## index
index | Re | Mach | Datasource
1 | 50000 | 0 | JavaFoil+Calcfoil stall+Eppler ext transition
2 | 50000 | 0 | XFOIL ncrit=9
3 | 50000 | 0.1 | JavaFoil+Calcfoil stall+Eppler ext transition
4 | 50000 | 0.1 | XFOIL ncrit=9
5 | 50000 | 0.25 | JavaFoil+Calcfoil stall+Eppler ext transition
6 | 50000 | 0.25 | XFOIL ncrit=9
7 | 50000 | 0.5 | JavaFoil+Calcfoil stall+Eppler ext transition
8 | 50000 | 0.5 | XFOIL ncrit=9
9 | 100000 | 0 | JavaFoil+Calcfoil stall+Eppler ext transition
10 | 100000 | 0 | XFOIL ncrit=9
11 | 100000 | 0.1 | JavaFoil+Calcfoil stall+Eppler ext transition
12 | 100000 | 0.1 | XFOIL ncrit=9
13 | 100000 | 0.25 | JavaFoil+Calcfoil stall+Eppler ext transition
14 | 100000 | 0.25 | XFOIL ncrit=9
15 | 100000 | 0.5 | JavaFoil+Calcfoil stall+Eppler ext transition
16 | 100000 | 0.5 | XFOIL ncrit=9
17 | 250000 | 0 | JavaFoil+Calcfoil stall+Eppler ext transition
18 | 250000 | 0 | XFOIL ncrit=9
19 | 250000 | 0.1 | JavaFoil+Calcfoil stall+Eppler ext transition
20 | 250000 | 0.1 | XFOIL ncrit=9
21 | 250000 | 0.25 | JavaFoil+Calcfoil stall+Eppler ext transition
22 | 250000 | 0.25 | XFOIL ncrit=9
23 | 250000 | 0.5 | JavaFoil+Calcfoil stall+Eppler ext transition
24 | 250000 | 0.5 | XFOIL ncrit=9
25 | 500000 | 0 | JavaFoil+Calcfoil stall+Eppler ext transition
26 | 500000 | 0 | XFOIL ncrit=9
27 | 500000 | 0.1 | JavaFoil+Calcfoil stall+Eppler ext transition
28 | 500000 | 0.1 | XFOIL ncrit=9
29 | 500000 | 0.25 | JavaFoil+Calcfoil stall+Eppler ext transition
30 | 500000 | 0.25 | XFOIL ncrit=9
31 | 500000 | 0.5 | JavaFoil+Calcfoil stall+Eppler ext transition
32 | 500000 | 0.5 | XFOIL ncrit=9
33 | 750000 | 0 | JavaFoil+Calcfoil stall+Eppler ext transition
34 | 750000 | 0 | XFOIL ncrit=9
35 | 750000 | 0.1 | JavaFoil+Calcfoil stall+Eppler ext transition
36 | 750000 | 0.1 | XFOIL ncrit=9
37 | 750000 | 0.25 | JavaFoil+Calcfoil stall+Eppler ext transition
38 | 750000 | 0.25 | XFOIL ncrit=9
39 | 750000 | 0.5 | JavaFoil+Calcfoil stall+Eppler ext transition
40 | 750000 | 0.5 | XFOIL ncrit=9
41 | 1000000 | 0 | JavaFoil+Calcfoil stall+Eppler ext transition
42 | 1000000 | 0 | XFOIL ncrit=9
43 | 1000000 | 0.1 | JavaFoil+Calcfoil stall+Eppler ext transition
44 | 1000000 | 0.1 | XFOIL ncrit=9
45 | 1000000 | 0.25 | JavaFoil+Calcfoil stall+Eppler ext transition
46 | 1000000 | 0.25 | XFOIL ncrit=9
47 | 1000000 | 0.5 | JavaFoil+Calcfoil stall+Eppler ext transition
48 | 1000000 | 0.5 | XFOIL ncrit=9
49 | 2000000 | 0 | JavaFoil+Calcfoil stall+Eppler ext transition
50 | 2000000 | 0 | XFOIL ncrit=9
51 | 2000000 | 0.1 | JavaFoil+Calcfoil stall+Eppler ext transition
52 | 2000000 | 0.1 | XFOIL ncrit=9
53 | 2000000 | 0.25 | JavaFoil+Calcfoil stall+Eppler ext transition
54 | 2000000 | 0.25 | XFOIL ncrit=9
55 | 2000000 | 0.5 | JavaFoil+Calcfoil stall+Eppler ext transition
56 | 2000000 | 0.5 | XFOIL ncrit=9
57 | 3000000 | 0 | JavaFoil+Calcfoil stall+Eppler ext transition
58 | 3000000 | 0 | XFOIL ncrit=9
59 | 3000000 | 0.1 | JavaFoil+Calcfoil stall+Eppler ext transition
60 | 3000000 | 0.1 | XFOIL ncrit=9
61 | 3000000 | 0.25 | JavaFoil+Calcfoil stall+Eppler ext transition
62 | 3000000 | 0.25 | XFOIL ncrit=9
63 | 3000000 | 0.5 | JavaFoil+Calcfoil stall+Eppler ext transition
64 | 3000000 | 0.5 | XFOIL ncrit=9
65 | 4000000 | 0 | JavaFoil+Calcfoil stall+Eppler ext transition
66 | 4000000 | 0 | XFOIL ncrit=9
67 | 4000000 | 0.1 | JavaFoil+Calcfoil stall+Eppler ext transition
68 | 4000000 | 0.1 | XFOIL ncrit=9
69 | 4000000 | 0.25 | JavaFoil+Calcfoil stall+Eppler ext transition
70 | 4000000 | 0.25 | XFOIL ncrit=9
71 | 4000000 | 0.5 | JavaFoil+Calcfoil stall+Eppler ext transition
72 | 4000000 | 0.5 | XFOIL ncrit=9
73 | 5000000 | 0 | JavaFoil+Calcfoil stall+Eppler ext transition
74 | 5000000 | 0 | XFOIL ncrit=9
75 | 5000000 | 0.1 | JavaFoil+Calcfoil stall+Eppler ext transition
76 | 5000000 | 0.1 | XFOIL ncrit=9
77 | 5000000 | 0.25 | JavaFoil+Calcfoil stall+Eppler ext transition
78 | 5000000 | 0.25 | XFOIL ncrit=9
79 | 5000000 | 0.5 | JavaFoil+Calcfoil stall+Eppler ext transition
80 | 5000000 | 0.5 | XFOIL ncrit=9
81 | 6000000 | 0 | JavaFoil+Calcfoil stall+Eppler ext transition
82 | 6000000 | 0 | XFOIL ncrit=9
83 | 6000000 | 0.1 | JavaFoil+Calcfoil stall+Eppler ext transition
84 | 6000000 | 0.1 | XFOIL ncrit=9
85 | 6000000 | 0.25 | JavaFoil+Calcfoil stall+Eppler ext transition
86 | 6000000 | 0.25 | XFOIL ncrit=9
87 | 6000000 | 0.5 | JavaFoil+Calcfoil stall+Eppler ext transition
88 | 6000000 | 0.5 | XFOIL ncrit=9
89 | 7000000 | 0 | JavaFoil+Calcfoil stall+Eppler ext transition
90 | 7000000 | 0 | XFOIL ncrit=9
91 | 7000000 | 0.1 | JavaFoil+Calcfoil stall+Eppler ext transition
92 | 7000000 | 0.1 | XFOIL ncrit=9
93 | 7000000 | 0.25 | JavaFoil+Calcfoil stall+Eppler ext transition
94 | 7000000 | 0.25 | XFOIL ncrit=9
95 | 7000000 | 0.5 | JavaFoil+Calcfoil stall+Eppler ext transition
96 | 7000000 | 0.5 | XFOIL ncrit=9
97 | 8000000 | 0 | JavaFoil+Calcfoil stall+Eppler ext transition
98 | 8000000 | 0 | XFOIL ncrit=9
99 | 8000000 | 0.1 | JavaFoil+Calcfoil stall+Eppler ext transition
100 | 8000000 | 0.1 | XFOIL ncrit=9
101 | 8000000 | 0.25 | JavaFoil+Calcfoil stall+Eppler ext transition
102 | 8000000 | 0.25 | XFOIL ncrit=9
103 | 8000000 | 0.5 | JavaFoil+Calcfoil stall+Eppler ext transition
104 | 8000000 | 0.5 | XFOIL ncrit=9
105 | 10000000 | 0 | JavaFoil+Calcfoil stall+Eppler ext transition
106 | 10000000 | 0 | XFOIL ncrit=9
107 | 10000000 | 0.1 | JavaFoil+Calcfoil stall+Eppler ext transition
108 | 10000000 | 0.1 | XFOIL ncrit=9
109 | 10000000 | 0.25 | JavaFoil+Calcfoil stall+Eppler ext transition
110 | 10000000 | 0.25 | XFOIL ncrit=9
111 | 10000000 | 0.5 | JavaFoil+Calcfoil stall+Eppler ext transition
112 | 10000000 | 0.5 | XFOIL ncrit=9
113 | 12000000 | 0 | JavaFoil+Calcfoil stall+Eppler ext transition
114 | 12000000 | 0 | XFOIL ncrit=9
115 | 12000000 | 0.1 | JavaFoil+Calcfoil stall+Eppler ext transition
116 | 12000000 | 0.1 | XFOIL ncrit=9
117 | 12000000 | 0.25 | JavaFoil+Calcfoil stall+Eppler ext transition
118 | 12000000 | 0.25 | XFOIL ncrit=9
119 | 12000000 | 0.5 | JavaFoil+Calcfoil stall+Eppler ext transition
120 | 12000000 | 0.5 | XFOIL ncrit=9
121 | 14000000 | 0 | JavaFoil+Calcfoil stall+Eppler ext transition
122 | 14000000 | 0 | XFOIL ncrit=9
123 | 14000000 | 0.1 | JavaFoil+Calcfoil stall+Eppler ext transition
124 | 14000000 | 0.1 | XFOIL ncrit=9
125 | 14000000 | 0.25 | JavaFoil+Calcfoil stall+Eppler ext transition
126 | 14000000 | 0.25 | XFOIL ncrit=9
127 | 14000000 | 0.5 | JavaFoil+Calcfoil stall+Eppler ext transition
128 | 14000000 | 0.5 | XFOIL ncrit=9
129 | 16000000 | 0 | JavaFoil+Calcfoil stall+Eppler ext transition
130 | 16000000 | 0 | XFOIL ncrit=9
131 | 16000000 | 0.1 | JavaFoil+Calcfoil stall+Eppler ext transition
132 | 16000000 | 0.1 | XFOIL ncrit=9
133 | 16000000 | 0.25 | JavaFoil+Calcfoil stall+Eppler ext transition
134 | 16000000 | 0.25 | XFOIL ncrit=9
135 | 16000000 | 0.5 | JavaFoil+Calcfoil stall+Eppler ext transition
136 | 16000000 | 0.5 | XFOIL ncrit=9
137 | 18000000 | 0 | JavaFoil+Calcfoil stall+Eppler ext transition
138 | 18000000 | 0 | XFOIL ncrit=9
139 | 18000000 | 0.1 | JavaFoil+Calcfoil stall+Eppler ext transition
140 | 18000000 | 0.1 | XFOIL ncrit=9
141 | 18000000 | 0.25 | JavaFoil+Calcfoil stall+Eppler ext transition
142 | 18000000 | 0.25 | XFOIL ncrit=9
143 | 18000000 | 0.5 | JavaFoil+Calcfoil stall+Eppler ext transition
144 | 18000000 | 0.5 | XFOIL ncrit=9
145 | 20000000 | 0 | JavaFoil+Calcfoil stall+Eppler ext transition
146 | 20000000 | 0 | XFOIL ncrit=9
147 | 20000000 | 0.1 | JavaFoil+Calcfoil stall+Eppler ext transition
148 | 20000000 | 0.1 | XFOIL ncrit=9
149 | 20000000 | 0.25 | JavaFoil+Calcfoil stall+Eppler ext transition
150 | 20000000 | 0.25 | XFOIL ncrit=9
151 | 20000000 | 0.5 | JavaFoil+Calcfoil stall+Eppler ext transition
152 | 20000000 | 0.5 | XFOIL ncrit=9

## 1. Re 50k Mach 0.00 (1)
BIGFOIL.COM POLAR EXPORT
MID 311
MID 311 |  |  |  | Cl Max: | 0.898 | at alpha= | 5 | deg
JavaFoil+Calcfoil stall+Eppler ext transition |  |  |  | L/D Max: | 38.495 | at alpha= | 5 | deg
Re: | 50000 |  |  | Cd Min: | 0.01695 | at alpha= | 0 | deg
Mach: | 0 |  |  | Cl=0 at alpha= | -2.9889 | deg
|  |  |  | @ Cl=0.1, Cd= | 0.039764
|  |  |  | @ Cl=0.4, Cd= | 0.01732
|  |  |  | @ Cl=0.6, Cd= | 0.01869
alpha (deg) | Cl | Cd | Cm | Cl/Cd
-12.5 | -0.147 | 0.22019 | -0.021 | -0.668
-12 | -0.157 | 0.19801 | -0.021 | -0.791
-11.5 | -0.166 | 0.1961 | -0.021 | -0.849
-11 | -0.177 | 0.26347 | -0.02 | -0.67
-10.5 | -0.187 | 0.16217 | -0.021 | -1.15
-10 | -0.196 | 0.21622 | -0.02 | -0.908
-9.5 | -0.205 | 0.19381 | -0.02 | -1.059
-9 | -0.213 | 0.17537 | -0.02 | -1.215
-8.5 | -0.219 | 0.15842 | -0.019 | -1.382
-8 | -0.222 | 0.13839 | -0.019 | -1.607
-7.5 | -0.223 | 0.12512 | -0.019 | -1.779
-7 | -0.219 | 0.10918 | -0.019 | -2.003
-6.5 | -0.21 | 0.09699 | -0.018 | -2.165
-6 | -0.196 | 0.08817 | -0.018 | -2.22
-5.5 | -0.176 | 0.0774 | -0.018 | -2.273
-5 | -0.15 | 0.0684 | -0.018 | -2.197
-4.5 | -0.119 | 0.06198 | -0.018 | -1.924
-4 | -0.083 | 0.0557 | -0.019 | -1.498
-3.5 | -0.044 | 0.04935 | -0.019 | -0.885
-3 | -0.001 | 0.04557 | -0.019 | -0.022
-2.5 | 0.044 | 0.0427 | -0.019 | 1.02
-2 | 0.089 | 0.04012 | -0.02 | 2.223
-1.5 | 0.135 | 0.03863 | -0.021 | 3.504
-1 | 0.182 | 0.03773 | -0.022 | 4.82
-0.5 | 0.229 | 0.03725 | -0.024 | 6.136
0 | 0.343 | 0.01695 | -0.061 | 20.218
0.5 | 0.4 | 0.01732 | -0.061 | 23.083
1 | 0.457 | 0.0176 | -0.061 | 25.957
1.5 | 0.514 | 0.01796 | -0.061 | 28.608
2 | 0.571 | 0.01843 | -0.061 | 30.978
2.5 | 0.628 | 0.01894 | -0.061 | 33.141
3 | 0.684 | 0.0196 | -0.061 | 34.895
3.5 | 0.74 | 0.02095 | -0.061 | 35.317
4 | 0.794 | 0.02168 | -0.061 | 36.647
4.5 | 0.848 | 0.02245 | -0.061 | 37.764
5 | 0.898 | 0.02333 | -0.061 | 38.495
5.5 | 0.756 | 0.04741 | -0.026 | 15.953
6 | 0.784 | 0.05038 | -0.022 | 15.569
6.5 | 0.807 | 0.05468 | -0.017 | 14.752
7 | 0.822 | 0.0599 | -0.015 | 13.726
7.5 | 0.829 | 0.06672 | -0.015 | 12.43
8 | 0.828 | 0.07488 | -0.015 | 11.055
8.5 | 0.818 | 0.08011 | -0.015 | 10.207
9 | 0.799 | 0.09314 | -0.015 | 8.583
9.5 | 0.774 | 0.10107 | -0.016 | 7.658
10 | 0.743 | 0.1112 | -0.016 | 6.678

## 2. Re 50k Mach 0.00 (2)
BIGFOIL.COM POLAR EXPORT
MID 311
MID 311 |  |  |  | Cl Max: | 1.1522 | at alpha= | 20 | deg
XFOIL ncrit=9 |  |  |  | L/D Max: | 37.1987 | at alpha= | 4.5 | deg
Re: | 50000 |  |  | Cd Min: | 0.29274 | at alpha= | 20 | deg
Mach: | 0 |  |  | Cl=0 at alpha= | -2.2548 | deg
|  |  |  | @ Cl=0.1, Cd= | 0.019239
|  |  |  | @ Cl=0.4, Cd= | 0.018651
|  |  |  | @ Cl=0.6, Cd= | 0.020318
alpha (deg) | Cl | Cd | Cm | Cl/Cd
-20 | -0.8378 | 0.26619 | 0.0876 | -3.1474
-19.5 | -0.8202 | 0.25984 | 0.0836 | -3.1566
-19 | -0.8027 | 0.25375 | 0.0795 | -3.1633
-18.5 | -0.7853 | 0.24808 | 0.0752 | -3.1655
-18 | -0.769 | 0.24424 | 0.0702 | -3.1485
-17.5 | -0.7567 | 0.24358 | 0.0646 | -3.1066
-17 | -0.7488 | 0.24448 | 0.059 | -3.0628
-16.5 | -0.7175 | 0.22268 | 0.0598 | -3.2221
-16 | -0.7002 | 0.21577 | 0.0567 | -3.2451
-15.5 | -0.6839 | 0.20962 | 0.0531 | -3.2626
-15 | -0.6702 | 0.20531 | 0.0487 | -3.2643
-14.5 | -0.6637 | 0.20437 | 0.0433 | -3.2475
-14 | -0.6393 | 0.1908 | 0.0426 | -3.3506
-13.5 | -0.6227 | 0.18336 | 0.0404 | -3.3961
-13 | -0.6119 | 0.17867 | 0.0365 | -3.4247
-12.5 | -0.6126 | 0.17816 | 0.0309 | -3.4385
-12 | -0.5826 | 0.16357 | 0.0319 | -3.5618
-11.5 | -0.5739 | 0.15861 | 0.0283 | -3.6183
-11 | -0.5783 | 0.15771 | 0.0224 | -3.6669
-10.5 | -0.5466 | 0.14366 | 0.0242 | -3.8048
-10 | -0.5455 | 0.14039 | 0.0193 | -3.8856
-9.5 | -0.5247 | 0.13036 | 0.0192 | -4.025
-9 | -0.5218 | 0.1263 | 0.0146 | -4.1314
-8.5 | -0.5025 | 0.1172 | 0.0142 | -4.2875
-8 | -0.5075 | 0.11493 | 0.0069 | -4.4157
-7.5 | -0.4861 | 0.10568 | 0.0073 | -4.5997
-7 | -0.4687 | 0.09811 | 0.0051 | -4.7773
-6.5 | -0.4503 | 0.09138 | -0.0004 | -4.9278
-6 | -0.4272 | 0.08425 | -0.007 | -5.0706
-5.5 | -0.4009 | 0.07693 | -0.0099 | -5.2112
-5 | -0.3731 | 0.07 | -0.0123 | -5.33
-4.5 | -0.3444 | 0.06337 | -0.0132 | -5.4347
-4 | -0.321 | 0.05688 | -0.0089 | -5.6435
-3 | -0.0993 | 0.03517 | -0.056 | -2.8234
-2.5 | -0.0309 | 0.02869 | -0.0589 | -1.077
-2 | 0.0321 | 0.02381 | -0.0592 | 1.3482
-1.5 | 0.0871 | 0.02067 | -0.058 | 4.2138
-1 | 0.1402 | 0.01478 | -0.0557 | 9.4858
-0.5 | 0.1872 | 0.01449 | -0.053 | 12.9193
0 | 0.2358 | 0.01491 | -0.0526 | 15.8149
0.5 | 0.283 | 0.01556 | -0.0525 | 18.1877
1 | 0.3282 | 0.01653 | -0.0531 | 19.8548
1.5 | 0.3706 | 0.01795 | -0.0543 | 20.6462
2 | 0.4465 | 0.01976 | -0.0627 | 22.5962
2.5 | 0.5911 | 0.02033 | -0.0796 | 29.0753
3 | 0.6782 | 0.02021 | -0.0816 | 33.5576
3.5 | 0.7305 | 0.02043 | -0.0763 | 35.7562
4 | 0.7743 | 0.02099 | -0.07 | 36.889
4.5 | 0.818 | 0.02199 | -0.0645 | 37.1987
5 | 0.8636 | 0.02348 | -0.0603 | 36.7802
5.5 | 0.9102 | 0.02524 | -0.0569 | 36.0618
6 | 0.9556 | 0.02716 | -0.0536 | 35.1841
6.5 | 0.9957 | 0.02924 | -0.0498 | 34.0527
7 | 1.0324 | 0.0337 | -0.046 | 30.635
7.5 | 1.0735 | 0.0397 | -0.0434 | 27.0403
8 | 1.1092 | 0.04761 | -0.041 | 23.2976
8.5 | 1.1275 | 0.0578 | -0.0392 | 19.5069
9 | 1.1238 | 0.0701 | -0.0387 | 16.0314
9.5 | 1.1042 | 0.08252 | -0.0402 | 13.381
10 | 1.0143 | 0.10566 | -0.0605 | 9.5997
10.5 | 1.0013 | 0.12036 | -0.0673 | 8.3192
11 | 0.9401 | 0.14874 | -0.095 | 6.3204
11.5 | 0.9421 | 0.15808 | -0.0973 | 5.9596
12 | 0.9455 | 0.16654 | -0.0993 | 5.6773
12.5 | 0.9624 | 0.17599 | -0.0995 | 5.4685
13 | 0.9596 | 0.18331 | -0.1037 | 5.2348
13.5 | 0.9679 | 0.19185 | -0.1066 | 5.0451
14 | 0.9807 | 0.20066 | -0.1089 | 4.8874
14.5 | 0.9927 | 0.20883 | -0.1116 | 4.7536
15 | 1.0198 | 0.22164 | -0.112 | 4.6012
15.5 | 1.0125 | 0.22304 | -0.1197 | 4.5395
16 | 1.0327 | 0.23348 | -0.1216 | 4.4231
16.5 | 1.0435 | 0.23913 | -0.1262 | 4.3637
17 | 1.0547 | 0.24574 | -0.1313 | 4.2919
17.5 | 1.0788 | 0.25813 | -0.132 | 4.1793
18 | 1.0848 | 0.2602 | -0.1397 | 4.1691
18.5 | 1.1123 | 0.27574 | -0.1393 | 4.0339
19 | 1.1164 | 0.27483 | -0.1483 | 4.0621
19.5 | 1.1338 | 0.28237 | -0.1519 | 4.0153
20 | 1.1522 | 0.29274 | -0.1549 | 3.9359

## 3. Re 50k Mach 0.10 (1)
BIGFOIL.COM POLAR EXPORT
MID 311
MID 311 |  |  |  | Cl Max: | 0.902 | at alpha= | 5 | deg
JavaFoil+Calcfoil stall+Eppler ext transition |  |  |  | L/D Max: | 38.488 | at alpha= | 5 | deg
Re: | 50000 |  |  | Cd Min: | 0.01698 | at alpha= | 0 | deg
Mach: | 0.1 |  |  | Cl=0 at alpha= | -2.9889 | deg
|  |  |  | @ Cl=0.1, Cd= | 0.039913
|  |  |  | @ Cl=0.4, Cd= | 0.017337
|  |  |  | @ Cl=0.6, Cd= | 0.018707
alpha (deg) | Cl | Cd | Cm | Cl/Cd
-12.5 | -0.118 | 0.25036 | -0.021 | -0.471
-12 | -0.128 | 0.22161 | -0.021 | -0.58
-11.5 | -0.139 | 0.21085 | -0.021 | -0.661
-11 | -0.151 | 0.18175 | -0.021 | -0.83
-10.5 | -0.162 | 0.25849 | -0.02 | -0.629
-10 | -0.174 | 0.15513 | -0.021 | -1.122
-9.5 | -0.185 | 0.2137 | -0.02 | -0.866
-9 | -0.195 | 0.18432 | -0.02 | -1.059
-8.5 | -0.204 | 0.16081 | -0.02 | -1.267
-8 | -0.21 | 0.14108 | -0.019 | -1.487
-7.5 | -0.213 | 0.12675 | -0.019 | -1.677
-7 | -0.211 | 0.11094 | -0.019 | -1.902
-6.5 | -0.205 | 0.09995 | -0.019 | -2.047
-6 | -0.192 | 0.0876 | -0.018 | -2.195
-5.5 | -0.174 | 0.07809 | -0.018 | -2.227
-5 | -0.149 | 0.069 | -0.018 | -2.164
-4.5 | -0.119 | 0.06157 | -0.018 | -1.932
-4 | -0.083 | 0.05655 | -0.019 | -1.476
-3.5 | -0.044 | 0.04966 | -0.019 | -0.881
-3 | -0.001 | 0.04573 | -0.019 | -0.022
-2.5 | 0.044 | 0.0429 | -0.019 | 1.02
-2 | 0.09 | 0.04025 | -0.02 | 2.226
-1.5 | 0.136 | 0.0387 | -0.021 | 3.516
-1 | 0.183 | 0.03778 | -0.022 | 4.838
-0.5 | 0.23 | 0.03729 | -0.024 | 6.161
0 | 0.344 | 0.01698 | -0.061 | 20.279
0.5 | 0.402 | 0.01735 | -0.061 | 23.161
1 | 0.459 | 0.01764 | -0.061 | 26.039
1.5 | 0.517 | 0.018 | -0.061 | 28.69
2 | 0.574 | 0.01847 | -0.061 | 31.058
2.5 | 0.631 | 0.01899 | -0.061 | 33.211
3 | 0.687 | 0.01967 | -0.061 | 34.953
3.5 | 0.744 | 0.02105 | -0.061 | 35.315
4 | 0.798 | 0.02176 | -0.061 | 36.69
4.5 | 0.852 | 0.02255 | -0.061 | 37.774
5 | 0.902 | 0.02344 | -0.061 | 38.488
5.5 | 0.759 | 0.04746 | -0.025 | 15.993
6 | 0.787 | 0.05063 | -0.022 | 15.545
6.5 | 0.809 | 0.05532 | -0.017 | 14.615
7 | 0.823 | 0.06085 | -0.016 | 13.519
7.5 | 0.828 | 0.06731 | -0.015 | 12.298
8 | 0.824 | 0.07632 | -0.015 | 10.79
8.5 | 0.81 | 0.08322 | -0.016 | 9.734
9 | 0.788 | 0.09358 | -0.015 | 8.416
9.5 | 0.757 | 0.10203 | -0.016 | 7.423
10 | 0.721 | 0.11581 | -0.016 | 6.225

## 4. Re 50k Mach 0.10 (2)
BIGFOIL.COM POLAR EXPORT
MID 311
MID 311 |  |  |  | Cl Max: | 1.1578 | at alpha= | 20 | deg
XFOIL ncrit=9 |  |  |  | L/D Max: | 37.1016 | at alpha= | 4.5 | deg
Re: | 50000 |  |  | Cd Min: | 0.29505 | at alpha= | 20 | deg
Mach: | 0.1 |  |  | Cl=0 at alpha= | -2.2457 | deg
|  |  |  | @ Cl=0.1, Cd= | 0.019625
|  |  |  | @ Cl=0.4, Cd= | 0.018696
|  |  |  | @ Cl=0.6, Cd= | 0.020328
alpha (deg) | Cl | Cd | Cm | Cl/Cd
-20 | -0.8406 | 0.2669 | 0.0882 | -3.1495
-19.5 | -0.823 | 0.26057 | 0.0841 | -3.1585
-19 | -0.8052 | 0.25448 | 0.08 | -3.1641
-18.5 | -0.7877 | 0.24893 | 0.0756 | -3.1643
-18 | -0.7716 | 0.24558 | 0.0704 | -3.1419
-17.5 | -0.7598 | 0.24533 | 0.0647 | -3.0971
-17 | -0.7407 | 0.23496 | 0.0616 | -3.1525
-16.5 | -0.719 | 0.22299 | 0.0602 | -3.2244
-16 | -0.7016 | 0.21623 | 0.0569 | -3.2447
-15.5 | -0.6853 | 0.21019 | 0.0532 | -3.2604
-15 | -0.6722 | 0.20643 | 0.0486 | -3.2563
-14.5 | -0.6665 | 0.20585 | 0.0432 | -3.2378
-14 | -0.6393 | 0.19072 | 0.0431 | -3.352
-13.5 | -0.6233 | 0.18374 | 0.0405 | -3.3923
-13 | -0.6137 | 0.17974 | 0.0362 | -3.4144
-12.5 | -0.6154 | 0.17957 | 0.0305 | -3.4271
-12 | -0.5825 | 0.16386 | 0.032 | -3.5549
-11.5 | -0.5756 | 0.1596 | 0.028 | -3.6065
-11 | -0.5638 | 0.15221 | 0.0253 | -3.7041
-10.5 | -0.5465 | 0.14401 | 0.0242 | -3.7949
-10 | -0.5478 | 0.14151 | 0.0188 | -3.8711
-9.5 | -0.5237 | 0.13054 | 0.0193 | -4.0118
-9 | -0.5241 | 0.12735 | 0.0139 | -4.1154
-8.5 | -0.5018 | 0.11748 | 0.0143 | -4.2714
-8 | -0.5099 | 0.116 | 0.006 | -4.3957
-7.5 | -0.4881 | 0.10663 | 0.0063 | -4.5775
-7 | -0.4694 | 0.09875 | 0.0043 | -4.7534
-6.5 | -0.451 | 0.09226 | -0.0023 | -4.8884
-6 | -0.4278 | 0.08429 | -0.0049 | -5.0753
-5.5 | -0.4022 | 0.07713 | -0.0082 | -5.2146
-5 | -0.3747 | 0.07023 | -0.0109 | -5.3353
-4.5 | -0.3461 | 0.06361 | -0.0123 | -5.441
-3.5 | -0.3105 | 0.0512 | 0.0028 | -6.0645
-3 | -0.1008 | 0.03547 | -0.056 | -2.8418
-2.5 | -0.0323 | 0.02893 | -0.0589 | -1.1165
-2 | 0.0312 | 0.02399 | -0.0594 | 1.3005
-1.5 | 0.0867 | 0.02081 | -0.0582 | 4.1663
-1 | 0.1455 | 0.01557 | -0.0573 | 9.3449
-0.5 | 0.1875 | 0.01452 | -0.0533 | 12.9132
0 | 0.2362 | 0.01495 | -0.0528 | 15.7993
0.5 | 0.2837 | 0.01562 | -0.0528 | 18.1626
1 | 0.3289 | 0.01663 | -0.0534 | 19.7775
1.5 | 0.3713 | 0.01808 | -0.0547 | 20.5365
2 | 0.4547 | 0.01987 | -0.0643 | 22.8837
2.5 | 0.5987 | 0.02033 | -0.0806 | 29.4491
3 | 0.6828 | 0.02022 | -0.0817 | 33.7685
3.5 | 0.7331 | 0.02054 | -0.0762 | 35.6913
4 | 0.7774 | 0.02114 | -0.0699 | 36.7739
4.5 | 0.8218 | 0.02215 | -0.0644 | 37.1016
5 | 0.8679 | 0.02366 | -0.0601 | 36.6822
5.5 | 0.9149 | 0.02552 | -0.0568 | 35.8503
6 | 0.9605 | 0.02743 | -0.0535 | 35.0164
6.5 | 1 | 0.02959 | -0.0494 | 33.7952
7 | 1.0375 | 0.03443 | -0.0457 | 30.1336
7.5 | 1.0783 | 0.04064 | -0.0431 | 26.533
8 | 1.1119 | 0.04879 | -0.0408 | 22.7895
8.5 | 1.1276 | 0.0591 | -0.039 | 19.0795
9 | 1.1211 | 0.07131 | -0.0388 | 15.7215
9.5 | 1.1111 | 0.08348 | -0.0396 | 13.3098
10 | 1.029 | 0.10157 | -0.0547 | 10.1309
10.5 | 0.9626 | 0.1414 | -0.0904 | 6.8076
11 | 0.9399 | 0.14928 | -0.0954 | 6.2962
11.5 | 0.9433 | 0.15874 | -0.0977 | 5.9424
12 | 0.9465 | 0.16722 | -0.0998 | 5.6602
12.5 | 0.96 | 0.17609 | -0.1006 | 5.4518
13 | 0.9602 | 0.18384 | -0.1044 | 5.223
13.5 | 0.9703 | 0.19264 | -0.1071 | 5.0369
14 | 0.9843 | 0.20173 | -0.1093 | 4.8793
14.5 | 0.9966 | 0.21 | -0.1119 | 4.7457
15 | 1.0176 | 0.22053 | -0.1134 | 4.6143
15.5 | 1.015 | 0.22376 | -0.1205 | 4.5361
16 | 1.0375 | 0.23505 | -0.1219 | 4.414
16.5 | 1.0449 | 0.23938 | -0.1276 | 4.365
17 | 1.0583 | 0.24676 | -0.132 | 4.2888
17.5 | 1.084 | 0.26008 | -0.1324 | 4.1679
18 | 1.0885 | 0.26116 | -0.1406 | 4.1679
18.5 | 1.1179 | 0.27808 | -0.1397 | 4.0201
19 | 1.1207 | 0.27608 | -0.1491 | 4.0593
19.5 | 1.1375 | 0.28307 | -0.1533 | 4.0184
20 | 1.1578 | 0.29505 | -0.1555 | 3.9241

## 5. Re 50k Mach 0.25 (1)
BIGFOIL.COM POLAR EXPORT
MID 311
MID 311 |  |  |  | Cl Max: | 0.967 | at alpha= | 5.5 | deg
JavaFoil+Calcfoil stall+Eppler ext transition |  |  |  | L/D Max: | 38.884 | at alpha= | 5.5 | deg
Re: | 50000 |  |  | Cd Min: | 0.01718 | at alpha= | 0 | deg
Mach: | 0.25 |  |  | Cl=0 at alpha= | -2.9891 | deg
|  |  |  | @ Cl=0.1, Cd= | 0.040478
|  |  |  | @ Cl=0.4, Cd= | 0.017437
|  |  |  | @ Cl=0.6, Cd= | 0.18428
alpha (deg) | Cl | Cd | Cm | Cl/Cd
-11 | -0.045 | 0.29853 | -0.023 | -0.149
-10.5 | -0.042 | 0.22961 | -0.023 | -0.182
-10 | -0.039 | 0.20435 | -0.023 | -0.191
-9.5 | -0.036 | 0.17799 | -0.022 | -0.204
-9 | -0.033 | 0.15784 | -0.022 | -0.212
-8.5 | -0.031 | 0.13562 | -0.021 | -0.226
-8 | -0.085 | 0.23336 | -0.021 | -0.363
-7.5 | -0.118 | 0.18518 | -0.02 | -0.639
-7 | -0.142 | 0.15836 | -0.02 | -0.895
-6.5 | -0.156 | 0.12738 | -0.02 | -1.228
-6 | -0.161 | 0.10542 | -0.019 | -1.531
-5.5 | -0.156 | 0.09247 | -0.019 | -1.688
-5 | -0.141 | 0.08019 | -0.019 | -1.753
-4.5 | -0.116 | 0.07092 | -0.018 | -1.632
-4 | -0.083 | 0.05966 | -0.019 | -1.392
-3.5 | -0.044 | 0.05178 | -0.019 | -0.853
-3 | -0.001 | 0.04731 | -0.02 | -0.021
-2.5 | 0.045 | 0.0434 | -0.019 | 1.031
-2 | 0.092 | 0.04078 | -0.02 | 2.251
-1.5 | 0.14 | 0.03897 | -0.021 | 3.583
-1 | 0.188 | 0.03803 | -0.022 | 4.936
-0.5 | 0.236 | 0.03753 | -0.025 | 6.287
0 | 0.354 | 0.01718 | -0.063 | 20.601
0.5 | 0.413 | 0.01751 | -0.063 | 23.582
1 | 0.472 | 0.01781 | -0.063 | 26.492
1.5 | 0.531 | 0.01822 | -0.063 | 29.133
2 | 0.589 | 0.01872 | -0.063 | 31.484
2.5 | 0.648 | 0.0193 | -0.063 | 33.585
3 | 0.706 | 0.02004 | -0.063 | 35.25
3.5 | 0.764 | 0.02146 | -0.063 | 35.588
4 | 0.82 | 0.02216 | -0.063 | 36.983
4.5 | 0.874 | 0.02299 | -0.063 | 38.023
5 | 0.925 | 0.02407 | -0.063 | 38.417
5.5 | 0.967 | 0.02487 | -0.063 | 38.884
6 | 0.8 | 0.05171 | -0.018 | 15.47
6.5 | 0.816 | 0.05705 | -0.016 | 14.302
7 | 0.82 | 0.06418 | -0.016 | 12.772
7.5 | 0.809 | 0.07098 | -0.016 | 11.402
8 | 0.783 | 0.08287 | -0.016 | 9.447
8.5 | 0.74 | 0.09419 | -0.016 | 7.86
9 | 0.682 | 0.10791 | -0.016 | 6.319
9.5 | 0.61 | 0.12493 | -0.017 | 4.88
10 | 0.526 | 0.14846 | -0.017 | 3.544
10.5 | 0.434 | 0.18428 | -0.018 | 2.355

## 6. Re 50k Mach 0.25 (2)
BIGFOIL.COM POLAR EXPORT
MID 311
MID 311 |  |  |  | Cl Max: | 1.1825 | at alpha= | 20 | deg
XFOIL ncrit=9 |  |  |  | L/D Max: | 36.4711 | at alpha= | 4 | deg
Re: | 50000 |  |  | Cd Min: | 0.30041 | at alpha= | 20 | deg
Mach: | 0.25 |  |  | Cl=0 at alpha= | -2.195 | deg
|  |  |  | @ Cl=0.1, Cd= | 0.020787
|  |  |  | @ Cl=0.4, Cd= | 0.019102
|  |  |  | @ Cl=0.6, Cd= | 0.020377
alpha (deg) | Cl | Cd | Cm | Cl/Cd
-20 | -0.857 | 0.27124 | 0.0914 | -3.1596
-19.5 | -0.8384 | 0.26491 | 0.0869 | -3.1648
-19 | -0.8199 | 0.25904 | 0.0823 | -3.1651
-18.5 | -0.8023 | 0.25516 | 0.077 | -3.1443
-18 | -0.7883 | 0.25456 | 0.0711 | -3.0967
-17.5 | -0.7725 | 0.24921 | 0.0664 | -3.0998
-17 | -0.7468 | 0.23259 | 0.0657 | -3.2108
-16.5 | -0.7283 | 0.22547 | 0.0623 | -3.2301
-16 | -0.7105 | 0.21914 | 0.0584 | -3.2422
-15.5 | -0.695 | 0.2147 | 0.0537 | -3.2371
-15 | -0.6861 | 0.21396 | 0.0481 | -3.2067
-14.5 | -0.6609 | 0.19991 | 0.047 | -3.306
-14 | -0.6427 | 0.19218 | 0.0445 | -3.3443
-13.5 | -0.6294 | 0.18718 | 0.0405 | -3.3625
-13 | -0.6275 | 0.18698 | 0.0348 | -3.356
-12.5 | -0.5974 | 0.17208 | 0.0353 | -3.4716
-12 | -0.5863 | 0.16684 | 0.0317 | -3.5141
-11.5 | -0.5888 | 0.16619 | 0.026 | -3.5429
-11 | -0.557 | 0.15184 | 0.0271 | -3.6683
-10.5 | -0.5528 | 0.14812 | 0.0227 | -3.7321
-10 | -0.5335 | 0.13852 | 0.0218 | -3.8514
-9.5 | -0.5263 | 0.1335 | 0.0183 | -3.9423
-9 | -0.5099 | 0.1251 | 0.017 | -4.0759
-8.5 | -0.5088 | 0.12156 | 0.012 | -4.1856
-8 | -0.4874 | 0.11223 | 0.012 | -4.3429
-7.5 | -0.4754 | 0.10544 | 0.0096 | -4.5087
-7 | -0.4666 | 0.0995 | 0.0061 | -4.6894
-6.5 | -0.4485 | 0.09244 | 0.003 | -4.8518
-6 | -0.4291 | 0.08665 | -0.0049 | -4.9521
-5.5 | -0.4048 | 0.07938 | -0.0087 | -5.0995
-5 | -0.3786 | 0.07236 | -0.0105 | -5.2322
-4.5 | -0.3534 | 0.0649 | -0.0076 | -5.4453
-4 | -0.3299 | 0.05841 | -0.0045 | -5.648
-3 | -0.1163 | 0.03749 | -0.0543 | -3.1022
-2.5 | -0.0402 | 0.03028 | -0.0593 | -1.3276
-2 | 0.0257 | 0.025 | -0.0604 | 1.028
-1.5 | 0.0844 | 0.02161 | -0.0597 | 3.9056
-1 | 0.143 | 0.01852 | -0.0584 | 7.7214
-0.5 | 0.1887 | 0.01471 | -0.0546 | 12.828
0 | 0.2387 | 0.01521 | -0.0542 | 15.6936
0.5 | 0.287 | 0.016 | -0.0543 | 17.9375
1 | 0.3325 | 0.01716 | -0.0551 | 19.3765
1.5 | 0.3749 | 0.0188 | -0.0566 | 19.9415
2 | 0.503 | 0.02034 | -0.0731 | 24.7296
2.5 | 0.6338 | 0.02039 | -0.0842 | 31.0839
3 | 0.7 | 0.02056 | -0.0814 | 34.0467
3.5 | 0.7497 | 0.021 | -0.0752 | 35.7
4 | 0.7958 | 0.02182 | -0.0691 | 36.4711
4.5 | 0.843 | 0.02312 | -0.0639 | 36.4619
5 | 0.8918 | 0.02493 | -0.0601 | 35.7722
5.5 | 0.9406 | 0.02696 | -0.0566 | 34.8887
6 | 0.9864 | 0.02917 | -0.0526 | 33.8156
6.5 | 1.0242 | 0.03208 | -0.0479 | 31.9264
7 | 1.0642 | 0.03804 | -0.0445 | 27.9758
7.5 | 1.0991 | 0.0459 | -0.0419 | 23.9455
8 | 1.1169 | 0.05597 | -0.0402 | 19.9553
8.5 | 1.1251 | 0.0653 | -0.0388 | 17.2297
9 | 1.1089 | 0.077 | -0.0397 | 14.4013
9.5 | 1.0439 | 0.09273 | -0.0496 | 11.2574
10.5 | 0.944 | 0.14257 | -0.0943 | 6.6213
11 | 0.941 | 0.15214 | -0.0979 | 6.1851
11.5 | 0.9554 | 0.16288 | -0.0993 | 5.8657
12 | 0.9601 | 0.17165 | -0.1017 | 5.5934
12.5 | 0.9589 | 0.17862 | -0.1049 | 5.3684
13 | 0.9691 | 0.18735 | -0.1074 | 5.1727
13.5 | 0.9896 | 0.19828 | -0.1089 | 4.9909
14 | 1.0064 | 0.20828 | -0.111 | 4.832
14.5 | 1.0199 | 0.21709 | -0.1137 | 4.6981
15 | 1.0164 | 0.21973 | -0.1207 | 4.6257
15.5 | 1.0329 | 0.22891 | -0.1239 | 4.5123
16 | 1.0525 | 0.23825 | -0.1265 | 4.4176
16.5 | 1.0607 | 0.24357 | -0.1328 | 4.3548
17 | 1.0831 | 0.25482 | -0.1347 | 4.2505
17.5 | 1.0944 | 0.25921 | -0.1406 | 4.2221
18 | 1.1116 | 0.26789 | -0.1448 | 4.1495
18.5 | 1.1271 | 0.27412 | -0.1499 | 4.1117
19 | 1.1483 | 0.28579 | -0.1524 | 4.018
19.5 | 1.1604 | 0.28877 | -0.1598 | 4.0184
20 | 1.1825 | 0.30041 | -0.1617 | 3.9363

## 7. Re 50k Mach 0.50 (1)
BIGFOIL.COM POLAR EXPORT
MID 311
MID 311 |  |  |  | Cl Max: | 1.201 | at alpha= | 20 | deg
JavaFoil+Calcfoil stall+Eppler ext transition |  |  |  | L/D Max: | 37.691 | at alpha= | 4.5 | deg
Re: | 50000 |  |  | Cd Min: | 0.01824 | at alpha= | 0.5 | deg
Mach: | 0.5 |  |  | Cl=0 at alpha= | -2.9898 | deg
|  |  |  | @ Cl=0.1, Cd= | 0.043583
|  |  |  | @ Cl=0.4, Cd= | 0.018953
|  |  |  | @ Cl=0.6, Cd= | 0.019285
alpha (deg) | Cl | Cd | Cm | Cl/Cd
-20 | -0.891 | 0.41354 | -0.04 | -2.154
-19.5 | -0.866 | 0.41197 | -0.04 | -2.101
-19 | -0.84 | 0.40969 | -0.039 | -2.051
-18.5 | -0.815 | 0.39747 | -0.039 | -2.05
-18 | -0.79 | 0.39166 | -0.039 | -2.016
-17.5 | -0.762 | 0.37473 | -0.037 | -2.035
-17 | -0.736 | 0.36309 | -0.037 | -2.028
-16.5 | -0.711 | 0.33652 | -0.036 | -2.112
-16 | -0.685 | 0.34573 | -0.036 | -1.981
-15.5 | -0.659 | 0.32798 | -0.036 | -2.01
-15 | -0.633 | 0.32381 | -0.036 | -1.956
-14.5 | -0.608 | 0.31954 | -0.036 | -1.902
-14 | -0.582 | 0.31427 | -0.036 | -1.851
-13.5 | -0.554 | 0.30093 | -0.033 | -1.842
-13 | -0.528 | 0.29053 | -0.033 | -1.819
-12.5 | -0.502 | 0.28871 | -0.033 | -1.74
-12 | -0.476 | 0.28341 | -0.033 | -1.681
-11.5 | -0.45 | 0.28171 | -0.033 | -1.598
-11 | -0.424 | 0.27849 | -0.033 | -1.522
-10.5 | -0.397 | 0.2476 | -0.03 | -1.604
-10 | -0.371 | 0.23514 | -0.03 | -1.577
-9.5 | -0.345 | 0.22593 | -0.03 | -1.525
-9 | -0.318 | 0.22978 | -0.03 | -1.385
-8.5 | -0.292 | 0.22724 | -0.03 | -1.285
-8 | -0.266 | 0.22276 | -0.03 | -1.192
-7.5 | -0.239 | 0.18915 | -0.028 | -1.263
-7 | -0.213 | 0.18544 | -0.028 | -1.146
-6.5 | -0.186 | 0.20383 | -0.028 | -0.913
-6 | -0.16 | 0.17931 | -0.028 | -0.89
-5.5 | -0.133 | 0.16947 | -0.026 | -0.785
-5 | -0.107 | 0.1516 | -0.026 | -0.703
-4.5 | -0.08 | 0.17504 | -0.026 | -0.458
-4 | -0.054 | 0.07684 | -0.023 | -0.697
-3.5 | -0.027 | 0.06019 | -0.023 | -0.45
-3 | -0.001 | 0.06622 | -0.022 | -0.015
-2.5 | 0.048 | 0.04943 | -0.022 | 0.965
-2 | 0.101 | 0.04347 | -0.022 | 2.314
-1.5 | 0.155 | 0.04047 | -0.023 | 3.826
-1 | 0.209 | 0.03919 | -0.025 | 5.338
-0.5 | 0.263 | 0.03861 | -0.026 | 6.823
0 | 0.396 | 0.019 | -0.07 | 20.814
0.5 | 0.461 | 0.01824 | -0.07 | 25.304
1 | 0.527 | 0.01868 | -0.07 | 28.227
1.5 | 0.593 | 0.01921 | -0.07 | 30.871
2 | 0.659 | 0.01992 | -0.07 | 33.053
2.5 | 0.724 | 0.02069 | -0.07 | 34.986
3 | 0.788 | 0.02227 | -0.07 | 35.401
3.5 | 0.852 | 0.02319 | -0.07 | 36.734
4 | 0.912 | 0.02428 | -0.07 | 37.564
4.5 | 0.969 | 0.0257 | -0.07 | 37.691
5 | 0.815 | 0.04799 | -0.028 | 16.978
5.5 | 0.826 | 0.05291 | -0.019 | 15.616
6 | 0.775 | 0.06674 | -0.018 | 11.606
6.5 | 0.5 | 0.10353 | -0.019 | 4.831
7 | 0.526 | 0.11364 | -0.021 | 4.631
7.5 | 0.553 | 0.18358 | -0.025 | 3.011
8 | 0.579 | 0.19065 | -0.025 | 3.035
8.5 | 0.605 | 0.20226 | -0.027 | 2.991
9 | 0.631 | 0.21514 | -0.027 | 2.932
9.5 | 0.657 | 0.24417 | -0.03 | 2.692
10 | 0.683 | 0.25458 | -0.03 | 2.683
10.5 | 0.709 | 0.25745 | -0.03 | 2.753
11 | 0.736 | 0.28423 | -0.033 | 2.589
11.5 | 0.761 | 0.28748 | -0.033 | 2.648
12 | 0.787 | 0.27756 | -0.033 | 2.835
12.5 | 0.814 | 0.31013 | -0.036 | 2.626
13 | 0.84 | 0.31422 | -0.036 | 2.673
13.5 | 0.865 | 0.33232 | -0.036 | 2.603
14 | 0.891 | 0.33484 | -0.036 | 2.66
14.5 | 0.918 | 0.35751 | -0.038 | 2.569
15 | 0.943 | 0.3667 | -0.038 | 2.573
15.5 | 0.969 | 0.38202 | -0.039 | 2.536
16 | 0.995 | 0.38007 | -0.039 | 2.617
16.5 | 1.022 | 0.41348 | -0.041 | 2.471
17 | 1.046 | 0.41815 | -0.041 | 2.503
17.5 | 1.072 | 0.42586 | -0.041 | 2.516
18 | 1.099 | 0.4539 | -0.043 | 2.422
18.5 | 1.124 | 0.46184 | -0.043 | 2.434
19 | 1.149 | 0.46515 | -0.043 | 2.47
19.5 | 1.174 | 0.47063 | -0.043 | 2.494
20 | 1.201 | 0.48801 | -0.044 | 2.461

## 8. Re 50k Mach 0.50 (2)
BIGFOIL.COM POLAR EXPORT
MID 311
MID 311 |  |  |  | Cl Max: | 1.3056 | at alpha= | 20 | deg
XFOIL ncrit=9 |  |  |  | L/D Max: | 34.4825 | at alpha= | 3.5 | deg
Re: | 50000 |  |  | Cd Min: | 0.33788 | at alpha= | 20 | deg
Mach: | 0.5 |  |  | Cl=0 at alpha= | -1.9439 | deg
|  |  |  | @ Cl=0.1, Cd= | 0.023364
|  |  |  | @ Cl=0.4, Cd= | 0.020035
|  |  |  | @ Cl=0.6, Cd= | 0.021276
alpha (deg) | Cl | Cd | Cm | Cl/Cd
-20 | -0.9406 | 0.30496 | 0.1033 | -3.0843
-19 | -0.8936 | 0.28167 | 0.0946 | -3.1725
-18.5 | -0.8705 | 0.27224 | 0.0902 | -3.1975
-18 | -0.8476 | 0.26417 | 0.0853 | -3.2085
-17.5 | -0.8251 | 0.25702 | 0.08 | -3.2103
-17 | -0.8048 | 0.25296 | 0.0738 | -3.1815
-16 | -0.7584 | 0.23342 | 0.0658 | -3.2491
-15.5 | -0.7358 | 0.22507 | 0.0619 | -3.2692
-15 | -0.7156 | 0.21905 | 0.0568 | -3.2668
-14.5 | -0.7045 | 0.21915 | 0.0502 | -3.2147
-14 | -0.6725 | 0.20233 | 0.0493 | -3.3238
-13.5 | -0.6536 | 0.19594 | 0.045 | -3.3357
-13 | -0.6467 | 0.19559 | 0.0388 | -3.3064
-12.5 | -0.6136 | 0.17992 | 0.0382 | -3.4104
-12 | -0.599 | 0.17453 | 0.034 | -3.4321
-11.5 | -0.581 | 0.16646 | 0.0309 | -3.4903
-11 | -0.5616 | 0.15839 | 0.0284 | -3.5457
-10.5 | -0.5544 | 0.1541 | 0.024 | -3.5977
-10 | -0.5305 | 0.14411 | 0.0228 | -3.6812
-9.5 | -0.5175 | 0.13726 | 0.0198 | -3.7702
-9 | -0.5083 | 0.13198 | 0.0165 | -3.8513
-8.5 | -0.4866 | 0.12278 | 0.0154 | -3.9632
-8 | -0.4731 | 0.11587 | 0.013 | -4.083
-7.5 | -0.4602 | 0.10923 | 0.0108 | -4.2131
-7 | -0.4463 | 0.10258 | 0.009 | -4.3508
-6.5 | -0.4444 | 0.09831 | 0.0054 | -4.5204
-6 | -0.4235 | 0.09036 | 0.005 | -4.6868
-5.5 | -0.4082 | 0.08423 | 0.0016 | -4.8463
-5 | -0.3839 | 0.07624 | 0.0024 | -5.0354
-4 | -0.3453 | 0.06298 | 0.0062 | -5.4827
-3 | -0.167 | 0.04494 | -0.0469 | -3.7161
-2.5 | -0.0862 | 0.03652 | -0.0562 | -2.3604
-2 | -0.0081 | 0.02994 | -0.0618 | -0.27054
-1.5 | 0.0641 | 0.02512 | -0.0639 | 2.5518
-1 | 0.1283 | 0.02198 | -0.0637 | 5.8371
-0.5 | 0.197 | 0.01901 | -0.0637 | 10.363
0 | 0.2451 | 0.01662 | -0.0606 | 14.7473
0.5 | 0.2964 | 0.01793 | -0.0613 | 16.531
1 | 0.3662 | 0.01976 | -0.0668 | 18.5324
1.5 | 0.5299 | 0.02109 | -0.0863 | 25.1257
2 | 0.6432 | 0.02139 | -0.0911 | 30.0701
2.5 | 0.7133 | 0.02182 | -0.0866 | 32.6902
3 | 0.7707 | 0.02263 | -0.0801 | 34.0566
3.5 | 0.8262 | 0.02396 | -0.0741 | 34.4825
4 | 0.882 | 0.02603 | -0.0696 | 33.884
4.5 | 0.9383 | 0.02864 | -0.0656 | 32.7619
5 | 0.9937 | 0.03153 | -0.0612 | 31.516
5.5 | 1.0414 | 0.03527 | -0.0563 | 29.5265
6 | 1.0792 | 0.04003 | -0.0505 | 26.9598
6.5 | 1.1012 | 0.04745 | -0.0468 | 23.2076
7 | 1.0939 | 0.05797 | -0.0471 | 18.8701
7.5 | 1.0632 | 0.06984 | -0.0509 | 15.2234
8 | 1.0248 | 0.0838 | -0.0603 | 12.2291
8.5 | 1.0004 | 0.09844 | -0.0702 | 10.1625
9 | 0.9849 | 0.11147 | -0.0772 | 8.8356
9.5 | 0.9764 | 0.12383 | -0.0832 | 7.885
10 | 0.9728 | 0.13549 | -0.0885 | 7.1799
10.5 | 0.9725 | 0.14641 | -0.0936 | 6.6423
11 | 0.9721 | 0.16462 | -0.1078 | 5.9051
11.5 | 0.9763 | 0.17317 | -0.1118 | 5.6378
12 | 0.9916 | 0.18363 | -0.1151 | 5.4
12.5 | 1.0129 | 0.19488 | -0.1176 | 5.1976
13 | 1.0209 | 0.20221 | -0.1219 | 5.0487
13.5 | 1.0388 | 0.21195 | -0.1254 | 4.9012
14 | 1.06 | 0.22244 | -0.1288 | 4.7653
14.5 | 1.0698 | 0.22891 | -0.135 | 4.6735
15 | 1.0892 | 0.23837 | -0.1394 | 4.5694
15.5 | 1.111 | 0.24864 | -0.1434 | 4.4683
16 | 1.1343 | 0.25932 | -0.1472 | 4.3741
16.5 | 1.1499 | 0.26626 | -0.154 | 4.3187
17 | 1.181 | 0.2831 | -0.1556 | 4.1717
17.5 | 1.192 | 0.28474 | -0.1646 | 4.1863
18 | 1.2178 | 0.29809 | -0.1679 | 4.0853
18.5 | 1.2358 | 0.30364 | -0.1752 | 4.07
19 | 1.2607 | 0.31711 | -0.1791 | 3.9756
19.5 | 1.2791 | 0.32226 | -0.187 | 3.9692
20 | 1.3056 | 0.33788 | -0.1899 | 3.8641

## 9. Re 100k Mach 0.00 (1)
BIGFOIL.COM POLAR EXPORT
MID 311
MID 311 |  |  |  | Cl Max: | 0.942 | at alpha= | 5.5 | deg
JavaFoil+Calcfoil stall+Eppler ext transition |  |  |  | L/D Max: | 45.823 | at alpha= | 4.5 | deg
Re: | 100000 |  |  | Cd Min: | 0.01311 | at alpha= | 0 | deg
Mach: | 0 |  |  | Cl=0 at alpha= | -2.9889 | deg
|  |  |  | @ Cl=0.1, Cd= | 0.036427
|  |  |  | @ Cl=0.4, Cd= | 0.01351
|  |  |  | @ Cl=0.6, Cd= | 0.014794
alpha (deg) | Cl | Cd | Cm | Cl/Cd
-12.5 | -0.147 | 0.18604 | -0.022 | -0.791
-12 | -0.157 | 0.17079 | -0.021 | -0.917
-11.5 | -0.167 | 0.15741 | -0.021 | -1.058
-11 | -0.177 | 0.1397 | -0.021 | -1.264
-10.5 | -0.187 | 0.13157 | -0.021 | -1.418
-10 | -0.196 | 0.11947 | -0.021 | -1.643
-9.5 | -0.205 | 0.15405 | -0.02 | -1.332
-9 | -0.213 | 0.10563 | -0.02 | -2.017
-8.5 | -0.219 | 0.12632 | -0.02 | -1.734
-8 | -0.222 | 0.11331 | -0.019 | -1.963
-7.5 | -0.223 | 0.10276 | -0.019 | -2.166
-7 | -0.219 | 0.09188 | -0.019 | -2.38
-6.5 | -0.21 | 0.07872 | -0.019 | -2.667
-6 | -0.196 | 0.07358 | -0.018 | -2.661
-5.5 | -0.176 | 0.06465 | -0.018 | -2.721
-5 | -0.15 | 0.05885 | -0.018 | -2.554
-4.5 | -0.119 | 0.05381 | -0.018 | -2.216
-4 | -0.083 | 0.04823 | -0.019 | -1.73
-3.5 | -0.044 | 0.04364 | -0.019 | -1.001
-3 | -0.001 | 0.04072 | -0.019 | -0.024
-2.5 | 0.044 | 0.03867 | -0.019 | 1.127
-2 | 0.089 | 0.0367 | -0.02 | 2.43
-1.5 | 0.135 | 0.03556 | -0.021 | 3.807
-1 | 0.182 | 0.0349 | -0.022 | 5.213
-0.5 | 0.229 | 0.03424 | -0.027 | 6.687
0 | 0.343 | 0.01311 | -0.061 | 26.131
0.5 | 0.4 | 0.01351 | -0.061 | 29.585
1 | 0.457 | 0.01377 | -0.061 | 33.173
1.5 | 0.514 | 0.01411 | -0.061 | 36.414
2 | 0.571 | 0.01455 | -0.061 | 39.242
2.5 | 0.628 | 0.01503 | -0.061 | 41.758
3 | 0.684 | 0.01564 | -0.061 | 43.738
3.5 | 0.74 | 0.01721 | -0.061 | 42.989
4 | 0.794 | 0.0179 | -0.061 | 44.367
4.5 | 0.848 | 0.0185 | -0.061 | 45.823
5 | 0.898 | 0.01993 | -0.061 | 45.051
5.5 | 0.942 | 0.02077 | -0.061 | 45.36
6 | 0.785 | 0.04668 | -0.025 | 16.826
6.5 | 0.807 | 0.05051 | -0.017 | 15.971
7 | 0.822 | 0.05432 | -0.016 | 15.134
7.5 | 0.829 | 0.06026 | -0.015 | 13.763
8 | 0.828 | 0.06677 | -0.015 | 12.398
8.5 | 0.818 | 0.0713 | -0.016 | 11.469
9 | 0.799 | 0.08078 | -0.016 | 9.897
9.5 | 0.774 | 0.08609 | -0.016 | 8.991
10 | 0.743 | 0.09536 | -0.016 | 7.787
10.5 | 0.707 | 0.10653 | -0.016 | 6.633

## 10. Re 100k Mach 0.00 (2)
BIGFOIL.COM POLAR EXPORT
MID 311
MID 311 |  |  |  | Cl Max: | 1.1729 | at alpha= | 9 | deg
XFOIL ncrit=9 |  |  |  | L/D Max: | 54.5893 | at alpha= | 4 | deg
Re: | 100000 |  |  | Cd Min: | 0.26512 | at alpha= | -20 | deg
Mach: | 0 |  |  | Cl=0 at alpha= | -2.3793 | deg
|  |  |  | @ Cl=0.1, Cd= | 0.015916
|  |  |  | @ Cl=0.4, Cd= | 0.011766
|  |  |  | @ Cl=0.6, Cd= | 0.012045
alpha (deg) | Cl | Cd | Cm | Cl/Cd
-20 | -0.8391 | 0.26512 | 0.0898 | -3.165
-19.5 | -0.8217 | 0.25886 | 0.0857 | -3.1743
-19 | -0.8042 | 0.25258 | 0.0816 | -3.1839
-18.5 | -0.7866 | 0.24629 | 0.0776 | -3.1938
-18 | -0.7688 | 0.24006 | 0.0735 | -3.2025
-17.5 | -0.7508 | 0.23441 | 0.0691 | -3.2029
-17 | -0.7341 | 0.23047 | 0.064 | -3.1852
-16.5 | -0.7205 | 0.2278 | 0.0588 | -3.1629
-16 | -0.7093 | 0.22501 | 0.0539 | -3.1523
-15.5 | -0.6996 | 0.22168 | 0.0492 | -3.1559
-15 | -0.6694 | 0.20145 | 0.0504 | -3.3229
-14.5 | -0.653 | 0.19389 | 0.0481 | -3.3679
-14 | -0.6376 | 0.18708 | 0.0453 | -3.4082
-13.5 | -0.6227 | 0.18037 | 0.0423 | -3.4523
-13 | -0.6083 | 0.17372 | 0.0393 | -3.5016
-12.5 | -0.5945 | 0.16719 | 0.0362 | -3.5558
-12 | -0.5822 | 0.16159 | 0.0323 | -3.6029
-11.5 | -0.5749 | 0.15771 | 0.0274 | -3.6453
-11 | -0.5697 | 0.15368 | 0.0224 | -3.7071
-10.5 | -0.5615 | 0.14848 | 0.0176 | -3.7817
-10 | -0.5339 | 0.13295 | 0.0219 | -4.0158
-9.5 | -0.5209 | 0.12602 | 0.0199 | -4.1335
-9 | -0.509 | 0.11946 | 0.0171 | -4.2608
-8.5 | -0.4992 | 0.11389 | 0.0123 | -4.3832
-8 | -0.4946 | 0.11034 | 0.0036 | -4.4825
-7.5 | -0.4757 | 0.09959 | 0.0065 | -4.7766
-7 | -0.46 | 0.09311 | 0.0026 | -4.9404
-6.5 | -0.4161 | 0.08747 | -0.0233 | -4.7571
-6 | -0.4082 | 0.07778 | -0.0124 | -5.2481
-5.5 | -0.3578 | 0.06905 | -0.0293 | -5.1818
-5 | -0.3075 | 0.06111 | -0.0391 | -5.0319
-4.5 | -0.2664 | 0.05331 | -0.0423 | -4.9972
-4 | -0.2224 | 0.04656 | -0.0447 | -4.7766
-3.5 | -0.1631 | 0.0402 | -0.051 | -4.0572
-2.5 | -0.0147 | 0.02323 | -0.0591 | -0.6328
-2 | 0.0462 | 0.01877 | -0.0583 | 2.4614
-1.5 | 0.1003 | 0.0159 | -0.0575 | 6.3082
-1 | 0.1547 | 0.01369 | -0.057 | 11.3002
-0.5 | 0.2013 | 0.0105 | -0.0549 | 19.1714
0 | 0.2514 | 0.011 | -0.055 | 22.8545
0.5 | 0.3147 | 0.01169 | -0.0585 | 26.9204
1 | 0.4269 | 0.01179 | -0.07 | 36.2087
1.5 | 0.5103 | 0.01166 | -0.0739 | 43.765
2 | 0.5642 | 0.01179 | -0.0713 | 47.8541
2.5 | 0.6119 | 0.01213 | -0.0678 | 50.4452
3 | 0.6598 | 0.01259 | -0.0647 | 52.4067
3.5 | 0.7087 | 0.01317 | -0.062 | 53.8117
4 | 0.7577 | 0.01388 | -0.0597 | 54.5893
4.5 | 0.8065 | 0.0148 | -0.0576 | 54.4932
5 | 0.8551 | 0.01603 | -0.0559 | 53.3437
5.5 | 0.9039 | 0.01745 | -0.0545 | 51.7994
6 | 0.9514 | 0.01876 | -0.0532 | 50.7143
6.5 | 0.9956 | 0.0205 | -0.0519 | 48.5659
7 | 1.0356 | 0.02474 | -0.0493 | 41.8593
7.5 | 1.0782 | 0.02978 | -0.0471 | 36.2055
8 | 1.1198 | 0.03594 | -0.0449 | 31.1575
8.5 | 1.152 | 0.04357 | -0.0417 | 26.4402
9 | 1.1729 | 0.05134 | -0.0393 | 22.8457
9.5 | 1.1533 | 0.06387 | -0.0369 | 18.057
10 | 1.1158 | 0.07476 | -0.037 | 14.9251
10.5 | 1.0722 | 0.08796 | -0.0457 | 12.1896
11 | 1.0396 | 0.10465 | -0.0571 | 9.9341
11.5 | 0.967 | 0.14696 | -0.0864 | 6.58
12 | 0.9855 | 0.15645 | -0.0847 | 6.2991
12.5 | 0.9663 | 0.16712 | -0.0945 | 5.7821
13 | 0.9902 | 0.1767 | -0.0917 | 5.6038
13.5 | 0.9756 | 0.1848 | -0.1022 | 5.2792
14 | 0.9973 | 0.19471 | -0.1013 | 5.122

## 11. Re 100k Mach 0.10 (1)
BIGFOIL.COM POLAR EXPORT
MID 311
MID 311 |  |  |  | Cl Max: | 0.946 | at alpha= | 5.5 | deg
JavaFoil+Calcfoil stall+Eppler ext transition |  |  |  | L/D Max: | 45.85 | at alpha= | 4.5 | deg
Re: | 100000 |  |  | Cd Min: | 0.01315 | at alpha= | 0 | deg
Mach: | 0.1 |  |  | Cl=0 at alpha= | -2.9889 | deg
|  |  |  | @ Cl=0.1, Cd= | 0.036521
|  |  |  | @ Cl=0.4, Cd= | 0.013527
|  |  |  | @ Cl=0.6, Cd= | 0.014814
alpha (deg) | Cl | Cd | Cm | Cl/Cd
-12.5 | -0.118 | 0.19593 | -0.022 | -0.602
-12 | -0.128 | 0.17798 | -0.021 | -0.722
-11.5 | -0.139 | 0.16471 | -0.022 | -0.847
-11 | -0.151 | 0.14752 | -0.021 | -1.023
-10.5 | -0.162 | 0.13341 | -0.021 | -1.218
-10 | -0.174 | 0.12594 | -0.021 | -1.382
-9.5 | -0.185 | 0.11864 | -0.02 | -1.561
-9 | -0.195 | 0.14699 | -0.02 | -1.328
-8.5 | -0.204 | 0.13644 | -0.02 | -1.493
-8 | -0.21 | 0.11466 | -0.02 | -1.829
-7.5 | -0.213 | 0.10344 | -0.02 | -2.055
-7 | -0.211 | 0.09277 | -0.019 | -2.275
-6.5 | -0.205 | 0.08406 | -0.019 | -2.434
-6 | -0.192 | 0.07532 | -0.019 | -2.553
-5.5 | -0.174 | 0.06513 | -0.018 | -2.67
-5 | -0.149 | 0.05922 | -0.019 | -2.522
-4.5 | -0.119 | 0.05368 | -0.019 | -2.216
-4 | -0.083 | 0.0488 | -0.019 | -1.71
-3.5 | -0.044 | 0.04451 | -0.019 | -0.983
-3 | -0.001 | 0.04108 | -0.019 | -0.024
-2.5 | 0.044 | 0.03865 | -0.019 | 1.132
-2 | 0.09 | 0.03678 | -0.02 | 2.436
-1.5 | 0.136 | 0.03559 | -0.021 | 3.823
-1 | 0.183 | 0.03494 | -0.022 | 5.232
-0.5 | 0.23 | 0.03431 | -0.027 | 6.704
0 | 0.344 | 0.01315 | -0.061 | 26.187
0.5 | 0.402 | 0.01354 | -0.061 | 29.68
1 | 0.459 | 0.0138 | -0.061 | 33.275
1.5 | 0.517 | 0.01415 | -0.061 | 36.509
2 | 0.574 | 0.01459 | -0.061 | 39.334
2.5 | 0.631 | 0.01508 | -0.061 | 41.83
3 | 0.687 | 0.0157 | -0.061 | 43.797
3.5 | 0.744 | 0.01732 | -0.061 | 42.917
4 | 0.798 | 0.01797 | -0.061 | 44.421
4.5 | 0.852 | 0.01858 | -0.061 | 45.85
5 | 0.902 | 0.02003 | -0.061 | 45.047
5.5 | 0.946 | 0.02081 | -0.061 | 45.462
6 | 0.788 | 0.04689 | -0.024 | 16.806
6.5 | 0.809 | 0.05026 | -0.017 | 16.087
7 | 0.823 | 0.05498 | -0.016 | 14.963
7.5 | 0.828 | 0.06071 | -0.016 | 13.636
8 | 0.824 | 0.06648 | -0.015 | 12.388
8.5 | 0.81 | 0.07337 | -0.016 | 11.04
9 | 0.788 | 0.0817 | -0.016 | 9.64
9.5 | 0.757 | 0.08675 | -0.016 | 8.731
10 | 0.721 | 0.10157 | -0.016 | 7.098
10.5 | 0.68 | 0.11382 | -0.017 | 5.973

## 12. Re 100k Mach 0.10 (2)
BIGFOIL.COM POLAR EXPORT
MID 311
MID 311 |  |  |  | Cl Max: | 1.1709 | at alpha= | 9 | deg
XFOIL ncrit=9 |  |  |  | L/D Max: | 54.5487 | at alpha= | 4 | deg
Re: | 100000 |  |  | Cd Min: | 0.26587 | at alpha= | -20 | deg
Mach: | 0.1 |  |  | Cl=0 at alpha= | -2.3703 | deg
|  |  |  | @ Cl=0.1, Cd= | 0.016006
|  |  |  | @ Cl=0.4, Cd= | 0.011777
|  |  |  | @ Cl=0.6, Cd= | 0.012063
alpha (deg) | Cl | Cd | Cm | Cl/Cd
-20 | -0.842 | 0.26587 | 0.0903 | -3.167
-19.5 | -0.8244 | 0.25958 | 0.0862 | -3.1759
-19 | -0.8067 | 0.25325 | 0.0821 | -3.1854
-18.5 | -0.7889 | 0.24692 | 0.078 | -3.195
-18 | -0.7709 | 0.2407 | 0.0739 | -3.2027
-17.5 | -0.7527 | 0.23521 | 0.0693 | -3.2001
-17 | -0.7362 | 0.23157 | 0.0641 | -3.1792
-16.5 | -0.7228 | 0.22895 | 0.0589 | -3.157
-16 | -0.7116 | 0.22611 | 0.054 | -3.1471
-15 | -0.6701 | 0.20152 | 0.0509 | -3.3252
-14.5 | -0.6539 | 0.1942 | 0.0484 | -3.3671
-14 | -0.6383 | 0.18741 | 0.0455 | -3.4059
-13.5 | -0.6232 | 0.18069 | 0.0425 | -3.449
-13 | -0.6086 | 0.17403 | 0.0394 | -3.4971
-12.5 | -0.5947 | 0.16757 | 0.0362 | -3.549
-12 | -0.5827 | 0.16231 | 0.0321 | -3.59
-11.5 | -0.5761 | 0.1586 | 0.0271 | -3.6324
-11 | -0.5705 | 0.15442 | 0.0221 | -3.6945
-10.5 | -0.5618 | 0.14909 | 0.0174 | -3.7682
-10 | -0.5329 | 0.13308 | 0.0222 | -4.0044
-9.5 | -0.5201 | 0.12624 | 0.02 | -4.1199
-9 | -0.5083 | 0.11972 | 0.017 | -4.2457
-8.5 | -0.4995 | 0.11462 | 0.0117 | -4.3579
-8 | -0.4949 | 0.11109 | 0.0028 | -4.4549
-7.5 | -0.4738 | 0.09973 | 0.0072 | -4.7508
-7 | -0.4593 | 0.09347 | 0.0024 | -4.9139
-6.5 | -0.4218 | 0.08703 | -0.0201 | -4.8466
-6 | -0.4089 | 0.07818 | -0.0116 | -5.2302
-5.5 | -0.3613 | 0.06951 | -0.0276 | -5.1978
-5 | -0.3105 | 0.06151 | -0.038 | -5.048
-4.5 | -0.269 | 0.05374 | -0.0416 | -5.0056
-4 | -0.2246 | 0.04694 | -0.0442 | -4.7848
-3.5 | -0.1648 | 0.04052 | -0.0508 | -4.0671
-2.5 | -0.0159 | 0.02349 | -0.0593 | -0.67688
-2 | 0.0454 | 0.01893 | -0.0586 | 2.3983
-1.5 | 0.0999 | 0.01601 | -0.0578 | 6.2399
-1 | 0.1545 | 0.01381 | -0.0572 | 11.1875
-0.5 | 0.2017 | 0.01054 | -0.0551 | 19.1366
0 | 0.252 | 0.01105 | -0.0553 | 22.8054
0.5 | 0.3205 | 0.01172 | -0.0597 | 27.3464
1 | 0.4317 | 0.0118 | -0.0708 | 36.5847
1.5 | 0.5131 | 0.01168 | -0.0741 | 43.9298
2 | 0.5667 | 0.01182 | -0.0713 | 47.9442
2.5 | 0.6146 | 0.01217 | -0.0678 | 50.5012
3 | 0.663 | 0.01265 | -0.0647 | 52.4111
3.5 | 0.7121 | 0.01324 | -0.0621 | 53.784
4 | 0.7615 | 0.01396 | -0.0597 | 54.5487
4.5 | 0.8106 | 0.01493 | -0.0576 | 54.2934
5 | 0.8596 | 0.01618 | -0.0559 | 53.1273
5.5 | 0.9089 | 0.01762 | -0.0545 | 51.5834
6 | 0.9566 | 0.01892 | -0.0532 | 50.5603
6.5 | 1.0003 | 0.02089 | -0.0517 | 47.8842
7 | 1.041 | 0.02518 | -0.0491 | 41.3423
7.5 | 1.0842 | 0.0304 | -0.0467 | 35.6645
8 | 1.1246 | 0.03683 | -0.0444 | 30.5349
8.5 | 1.1538 | 0.04483 | -0.0411 | 25.7372
9 | 1.1709 | 0.0528 | -0.0387 | 22.1761
9.5 | 1.1476 | 0.06502 | -0.0367 | 17.65
10 | 1.1072 | 0.07575 | -0.0378 | 14.6165
10.5 | 1.0646 | 0.09016 | -0.0482 | 11.8079
11 | 1.0366 | 0.10607 | -0.0578 | 9.7728
11.5 | 0.9665 | 0.14767 | -0.087 | 6.545
12 | 0.9817 | 0.15721 | -0.0865 | 6.2445
12.5 | 0.9676 | 0.16784 | -0.0949 | 5.765
13 | 0.9933 | 0.17759 | -0.0917 | 5.5932
13.5 | 0.9769 | 0.18557 | -0.1028 | 5.2643
14 | 1.0014 | 0.19573 | -0.1012 | 5.1162

## 13. Re 100k Mach 0.25 (1)
BIGFOIL.COM POLAR EXPORT
MID 311
MID 311 |  |  |  | Cl Max: | 0.967 | at alpha= | 5.5 | deg
JavaFoil+Calcfoil stall+Eppler ext transition |  |  |  | L/D Max: | 46.123 | at alpha= | 4.5 | deg
Re: | 100000 |  |  | Cd Min: | 0.01329 | at alpha= | 0 | deg
Mach: | 0.25 |  |  | Cl=0 at alpha= | -2.9891 | deg
|  |  |  | @ Cl=0.1, Cd= | 0.036875
|  |  |  | @ Cl=0.4, Cd= | 0.013594
|  |  |  | @ Cl=0.6, Cd= | 0.13792
alpha (deg) | Cl | Cd | Cm | Cl/Cd
-11 | -0.045 | 0.22634 | -0.023 | -0.197
-10.5 | -0.042 | 0.17748 | -0.023 | -0.235
-10 | -0.039 | 0.16031 | -0.023 | -0.243
-9.5 | -0.036 | 0.14923 | -0.023 | -0.243
-9 | -0.033 | 0.12668 | -0.022 | -0.264
-8.5 | -0.031 | 0.112 | -0.022 | -0.274
-8 | -0.085 | 0.10199 | -0.021 | -0.831
-7.5 | -0.118 | 0.14245 | -0.021 | -0.83
-7 | -0.142 | 0.12029 | -0.02 | -1.179
-6.5 | -0.156 | 0.10351 | -0.02 | -1.511
-6 | -0.161 | 0.08768 | -0.02 | -1.841
-5.5 | -0.156 | 0.07452 | -0.019 | -2.095
-5 | -0.141 | 0.06663 | -0.019 | -2.11
-4.5 | -0.116 | 0.05852 | -0.018 | -1.978
-4 | -0.083 | 0.05197 | -0.019 | -1.598
-3.5 | -0.044 | 0.04604 | -0.02 | -0.96
-3 | -0.001 | 0.04193 | -0.02 | -0.024
-2.5 | 0.045 | 0.0392 | -0.019 | 1.141
-2 | 0.092 | 0.03709 | -0.02 | 2.475
-1.5 | 0.14 | 0.0358 | -0.021 | 3.9
-1 | 0.188 | 0.03511 | -0.023 | 5.347
-0.5 | 0.236 | 0.03467 | -0.026 | 6.812
0 | 0.354 | 0.01329 | -0.063 | 26.617
0.5 | 0.413 | 0.01368 | -0.063 | 30.19
1 | 0.472 | 0.01394 | -0.063 | 33.838
1.5 | 0.531 | 0.01433 | -0.063 | 37.024
2 | 0.589 | 0.01481 | -0.063 | 39.811
2.5 | 0.648 | 0.01535 | -0.063 | 42.206
3 | 0.706 | 0.01602 | -0.063 | 44.089
3.5 | 0.764 | 0.01767 | -0.063 | 43.22
4 | 0.82 | 0.01829 | -0.063 | 44.82
4.5 | 0.874 | 0.01895 | -0.063 | 46.123
5 | 0.925 | 0.02056 | -0.063 | 44.99
5.5 | 0.967 | 0.02142 | -0.063 | 45.146
6 | 0.8 | 0.04728 | -0.018 | 16.92
6.5 | 0.816 | 0.05165 | -0.017 | 15.797
7 | 0.82 | 0.05786 | -0.016 | 14.168
7.5 | 0.809 | 0.06343 | -0.016 | 12.759
8 | 0.783 | 0.07237 | -0.016 | 10.819
8.5 | 0.74 | 0.0811 | -0.017 | 9.129
9 | 0.682 | 0.09432 | -0.017 | 7.231
9.5 | 0.61 | 0.10605 | -0.017 | 5.749
10 | 0.526 | 0.12331 | -0.017 | 4.267
10.5 | 0.434 | 0.13792 | -0.018 | 3.147

## 14. Re 100k Mach 0.25 (2)
BIGFOIL.COM POLAR EXPORT
MID 311
MID 311 |  |  |  | Cl Max: | 1.1553 | at alpha= | 8.5 | deg
XFOIL ncrit=9 |  |  |  | L/D Max: | 54.0912 | at alpha= | 4 | deg
Re: | 100000 |  |  | Cd Min: | 0.16737 | at alpha= | 13.5 | deg
Mach: | 0.25 |  |  | Cl=0 at alpha= | -2.3213 | deg
|  |  |  | @ Cl=0.1, Cd= | 0.01652
|  |  |  | @ Cl=0.4, Cd= | 0.011812
|  |  |  | @ Cl=0.6, Cd= | 0.012185
alpha (deg) | Cl | Cd | Cm | Cl/Cd
-2.5 | -0.0227 | 0.02494 | -0.0599 | -0.91018
-2 | 0.0408 | 0.01989 | -0.0597 | 2.0513
-1.5 | 0.0973 | 0.01663 | -0.0591 | 5.8509
-1 | 0.1538 | 0.01432 | -0.0584 | 10.7402
-0.5 | 0.2039 | 0.01073 | -0.0567 | 19.0028
0 | 0.2552 | 0.01135 | -0.0569 | 22.4846
0.5 | 0.3526 | 0.01183 | -0.0661 | 29.8056
1 | 0.4596 | 0.01179 | -0.0752 | 38.9822
1.5 | 0.5284 | 0.01178 | -0.0752 | 44.8557
2 | 0.58 | 0.01202 | -0.0716 | 48.2529
2.5 | 0.6297 | 0.01243 | -0.0681 | 50.6597
3 | 0.6803 | 0.01297 | -0.0651 | 52.4518
3.5 | 0.7314 | 0.01363 | -0.0624 | 53.661
4 | 0.7827 | 0.01447 | -0.06 | 54.0912
4.5 | 0.8337 | 0.01561 | -0.0578 | 53.4081
5 | 0.8851 | 0.01701 | -0.0561 | 52.0341
5.5 | 0.9364 | 0.01856 | -0.0545 | 50.4526
6 | 0.9844 | 0.01991 | -0.0528 | 49.4425
6.5 | 1.0268 | 0.02307 | -0.0505 | 44.508
7 | 1.0699 | 0.02784 | -0.0475 | 38.4303
7.5 | 1.1135 | 0.03399 | -0.0445 | 32.7596
8 | 1.1445 | 0.04192 | -0.0418 | 27.302
8.5 | 1.1553 | 0.05153 | -0.0387 | 22.4199
9 | 1.1417 | 0.06159 | -0.037 | 18.5371
9.5 | 1.1085 | 0.07142 | -0.0374 | 15.5209
10 | 1.0742 | 0.08361 | -0.0443 | 12.8477
10.5 | 1.0489 | 0.09766 | -0.0521 | 10.7403
11 | 0.844 | 0.11584 | -0.0547 | 7.2859
11.5 | 0.8267 | 0.1271 | -0.058 | 6.5043
12 | 0.8179 | 0.13658 | -0.0598 | 5.9884
12.5 | 0.7998 | 0.15578 | -0.0672 | 5.1342
13 | 0.7642 | 0.15946 | -0.0721 | 4.7924
13.5 | 0.7772 | 0.16737 | -0.072 | 4.6436

## 15. Re 100k Mach 0.50 (1)
BIGFOIL.COM POLAR EXPORT
MID 311
MID 311 |  |  |  | Cl Max: | 1.201 | at alpha= | 20 | deg
JavaFoil+Calcfoil stall+Eppler ext transition |  |  |  | L/D Max: | 45.696 | at alpha= | 4 | deg
Re: | 100000 |  |  | Cd Min: | 0.01427 | at alpha= | 0.5 | deg
Mach: | 0.5 |  |  | Cl=0 at alpha= | -2.9898 | deg
|  |  |  | @ Cl=0.1, Cd= | 0.039165
|  |  |  | @ Cl=0.4, Cd= | 0.015565
|  |  |  | @ Cl=0.6, Cd= | 0.015276
alpha (deg) | Cl | Cd | Cm | Cl/Cd
-20 | -0.891 | 0.33405 | -0.04 | -2.666
-19.5 | -0.866 | 0.31997 | -0.04 | -2.705
-19 | -0.84 | 0.31873 | -0.039 | -2.636
-18.5 | -0.815 | 0.30999 | -0.039 | -2.629
-18 | -0.79 | 0.30452 | -0.039 | -2.593
-17.5 | -0.763 | 0.29686 | -0.038 | -2.569
-17 | -0.736 | 0.27718 | -0.037 | -2.656
-16.5 | -0.711 | 0.27113 | -0.036 | -2.621
-16 | -0.685 | 0.26622 | -0.036 | -2.573
-15.5 | -0.659 | 0.26564 | -0.036 | -2.482
-15 | -0.633 | 0.26152 | -0.036 | -2.422
-14.5 | -0.608 | 0.25734 | -0.036 | -2.361
-14 | -0.582 | 0.2524 | -0.036 | -2.305
-13.5 | -0.554 | 0.23919 | -0.033 | -2.318
-13 | -0.528 | 0.21959 | -0.033 | -2.406
-12.5 | -0.502 | 0.21723 | -0.033 | -2.312
-12 | -0.476 | 0.21252 | -0.033 | -2.241
-11.5 | -0.45 | 0.21032 | -0.033 | -2.14
-11 | -0.424 | 0.20712 | -0.033 | -2.047
-10.5 | -0.397 | 0.18482 | -0.03 | -2.149
-10 | -0.371 | 0.18275 | -0.03 | -2.029
-9.5 | -0.345 | 0.17569 | -0.03 | -1.962
-9 | -0.318 | 0.17736 | -0.03 | -1.795
-8.5 | -0.292 | 0.17481 | -0.03 | -1.67
-8 | -0.266 | 0.17083 | -0.03 | -1.555
-7.5 | -0.239 | 0.14535 | -0.028 | -1.644
-7 | -0.213 | 0.14219 | -0.028 | -1.495
-6.5 | -0.186 | 0.15305 | -0.028 | -1.216
-6 | -0.16 | 0.13686 | -0.028 | -1.167
-5.5 | -0.133 | 0.12875 | -0.026 | -1.034
-5 | -0.107 | 0.0598 | -0.026 | -1.783
-4.5 | -0.08 | 0.13048 | -0.026 | -0.614
-4 | -0.054 | 0.06359 | -0.024 | -0.843
-3.5 | -0.027 | 0.05059 | -0.023 | -0.536
-3 | -0.001 | 0.05639 | -0.022 | -0.018
-2.5 | 0.048 | 0.04359 | -0.023 | 1.094
-2 | 0.101 | 0.03908 | -0.022 | 2.575
-1.5 | 0.155 | 0.03707 | -0.023 | 4.177
-1 | 0.209 | 0.03614 | -0.025 | 5.789
-0.5 | 0.263 | 0.0357 | -0.027 | 7.38
0 | 0.396 | 0.01565 | -0.07 | 25.269
0.5 | 0.461 | 0.01427 | -0.07 | 32.338
1 | 0.527 | 0.01468 | -0.07 | 35.908
1.5 | 0.593 | 0.01521 | -0.07 | 38.977
2 | 0.659 | 0.01583 | -0.07 | 41.601
2.5 | 0.724 | 0.0166 | -0.07 | 43.604
3 | 0.788 | 0.01837 | -0.07 | 42.915
3.5 | 0.852 | 0.01909 | -0.07 | 44.623
4 | 0.912 | 0.01996 | -0.07 | 45.696
4.5 | 0.969 | 0.02187 | -0.07 | 44.303
5 | 1.016 | 0.02327 | -0.07 | 43.649
5.5 | 0.826 | 0.04849 | -0.02 | 17.038
6 | 0.775 | 0.05725 | -0.018 | 13.529
6.5 | 0.5 | 0.08745 | -0.019 | 5.719
7 | 0.526 | 0.0944 | -0.021 | 5.575
7.5 | 0.553 | 0.14155 | -0.025 | 3.905
8 | 0.579 | 0.14716 | -0.025 | 3.932
8.5 | 0.605 | 0.16389 | -0.028 | 3.692
9 | 0.631 | 0.16577 | -0.028 | 3.806
9.5 | 0.657 | 0.18919 | -0.03 | 3.475
10 | 0.683 | 0.19785 | -0.03 | 3.453
10.5 | 0.709 | 0.20073 | -0.03 | 3.531
11 | 0.736 | 0.21243 | -0.033 | 3.464
11.5 | 0.761 | 0.21565 | -0.033 | 3.53
12 | 0.787 | 0.217 | -0.033 | 3.627
12.5 | 0.814 | 0.24694 | -0.036 | 3.298
13 | 0.84 | 0.25084 | -0.036 | 3.348
13.5 | 0.865 | 0.26055 | -0.036 | 3.321
14 | 0.891 | 0.26115 | -0.036 | 3.411
14.5 | 0.918 | 0.2863 | -0.038 | 3.208
15 | 0.943 | 0.2785 | -0.038 | 3.388
15.5 | 0.969 | 0.28569 | -0.039 | 3.391
16 | 0.995 | 0.2957 | -0.039 | 3.364
16.5 | 1.022 | 0.31421 | -0.041 | 3.251
17 | 1.046 | 0.31687 | -0.041 | 3.303
17.5 | 1.072 | 0.33323 | -0.041 | 3.216
18 | 1.099 | 0.3439 | -0.043 | 3.197
18.5 | 1.124 | 0.34976 | -0.043 | 3.214
19 | 1.149 | 0.36361 | -0.043 | 3.159
19.5 | 1.174 | 0.369 | -0.043 | 3.182
20 | 1.201 | 0.37443 | -0.044 | 3.208

## 16. Re 100k Mach 0.50 (2)
BIGFOIL.COM POLAR EXPORT
MID 311
MID 311 |  |  |  | Cl Max: | 1.3029 | at alpha= | 20 | deg
XFOIL ncrit=9 |  |  |  | L/D Max: | 52.2925 | at alpha= | 3.5 | deg
Re: | 100000 |  |  | Cd Min: | 0.33159 | at alpha= | 20 | deg
Mach: | 0.5 |  |  | Cl=0 at alpha= | -2.0489 | deg
|  |  |  | @ Cl=0.1, Cd= | 0.019206
|  |  |  | @ Cl=0.4, Cd= | 0.013783
|  |  |  | @ Cl=0.6, Cd= | 0.012707
alpha (deg) | Cl | Cd | Cm | Cl/Cd
-20 | -0.939 | 0.29488 | 0.1081 | -3.1843
-19.5 | -0.9155 | 0.28774 | 0.1022 | -3.1817
-19 | -0.8928 | 0.28394 | 0.0953 | -3.1443
-18.5 | -0.8729 | 0.28173 | 0.0883 | -3.0984
-17.5 | -0.8251 | 0.2571 | 0.0805 | -3.2093
-17 | -0.8022 | 0.24655 | 0.077 | -3.2537
-16.5 | -0.7798 | 0.23812 | 0.0728 | -3.2748
-16 | -0.7574 | 0.23013 | 0.0684 | -3.2912
-15.5 | -0.7352 | 0.22229 | 0.064 | -3.3074
-15 | -0.7133 | 0.21464 | 0.0595 | -3.3232
-14.5 | -0.6916 | 0.20756 | 0.0547 | -3.332
-14 | -0.6726 | 0.20281 | 0.049 | -3.3164
-13.5 | -0.6586 | 0.19949 | 0.0433 | -3.3014
-13 | -0.6471 | 0.19572 | 0.038 | -3.3063
-12.5 | -0.612 | 0.17685 | 0.0388 | -3.4606
-12 | -0.5923 | 0.16864 | 0.0362 | -3.5122
-11.5 | -0.574 | 0.16117 | 0.033 | -3.5615
-11 | -0.5568 | 0.15411 | 0.0295 | -3.613
-10.5 | -0.5445 | 0.14939 | 0.0244 | -3.6448
-10 | -0.5413 | 0.14694 | 0.0181 | -3.6838
-9.5 | -0.5096 | 0.13221 | 0.0203 | -3.8545
-9 | -0.4942 | 0.12528 | 0.0175 | -3.9448
-8.5 | -0.4898 | 0.12232 | 0.0107 | -4.0043
-8 | -0.4685 | 0.112 | 0.0102 | -4.183
-7.5 | -0.4505 | 0.10447 | 0.0087 | -4.3122
-7 | -0.4449 | 0.10082 | 0.0014 | -4.4128
-6.5 | -0.4243 | 0.09159 | 0.0012 | -4.6326
-6 | -0.4065 | 0.08534 | -0.0036 | -4.7633
-5 | -0.3469 | 0.07116 | -0.0225 | -4.8749
-4.5 | -0.3064 | 0.06367 | -0.0307 | -4.8123
-3.5 | -0.2156 | 0.04895 | -0.0419 | -4.4045
-3 | -0.1702 | 0.04247 | -0.0443 | -4.0075
-2.5 | -0.0618 | 0.03178 | -0.0595 | -1.9446
-2 | 0.0067 | 0.0245 | -0.0623 | 0.27347
-1.5 | 0.076 | 0.02029 | -0.063 | 3.7457
-1 | 0.1402 | 0.01739 | -0.0634 | 8.0621
-0.5 | 0.2337 | 0.01489 | -0.0691 | 15.6951
1.5 | 0.5837 | 0.01256 | -0.0777 | 46.4729
2 | 0.6413 | 0.01308 | -0.0738 | 49.0291
2.5 | 0.7 | 0.01373 | -0.0704 | 50.9832
3 | 0.7593 | 0.01456 | -0.0672 | 52.1497
3.5 | 0.8189 | 0.01566 | -0.0643 | 52.2925
4 | 0.8794 | 0.01713 | -0.0617 | 51.3368
4.5 | 0.9404 | 0.01887 | -0.0592 | 49.8357
5 | 1.0003 | 0.02085 | -0.0564 | 47.976
5.5 | 1.0529 | 0.02297 | -0.0526 | 45.838
6 | 1.0987 | 0.02731 | -0.0483 | 40.2307
6.5 | 1.1375 | 0.03404 | -0.044 | 33.4166
7 | 1.1522 | 0.04247 | -0.0407 | 27.1297
7.5 | 1.1372 | 0.05194 | -0.0396 | 21.8945
8 | 1.1008 | 0.06262 | -0.0431 | 17.579
8.5 | 1.0617 | 0.07788 | -0.0553 | 13.6325
9 | 1.0323 | 0.09413 | -0.0663 | 10.9667
9.5 | 1.0122 | 0.10875 | -0.0744 | 9.3076
10 | 0.9993 | 0.12214 | -0.0813 | 8.1816
10.5 | 0.9937 | 0.13466 | -0.0872 | 7.3793
11 | 0.9955 | 0.14639 | -0.0919 | 6.8003
12 | 1.0175 | 0.1779 | -0.1041 | 5.7195
12.5 | 1.0092 | 0.18557 | -0.1139 | 5.4384
13 | 1.0433 | 0.19897 | -0.1127 | 5.2435
13.5 | 1.038 | 0.20476 | -0.1233 | 5.0693
14 | 1.06 | 0.21494 | -0.126 | 4.9316
14.5 | 1.0728 | 0.22402 | -0.1329 | 4.7889
15 | 1.1043 | 0.23812 | -0.1325 | 4.6376
15.5 | 1.1102 | 0.24274 | -0.1434 | 4.5736
16 | 1.1323 | 0.25248 | -0.1475 | 4.4847
16.5 | 1.1573 | 0.26576 | -0.1502 | 4.3547
17 | 1.1716 | 0.27136 | -0.1598 | 4.3175
17.5 | 1.194 | 0.28105 | -0.1645 | 4.2484
18 | 1.22 | 0.29595 | -0.1666 | 4.1223
18.5 | 1.236 | 0.30004 | -0.177 | 4.1195
19 | 1.2585 | 0.30967 | -0.182 | 4.064
19.5 | 1.2868 | 0.32951 | -0.1824 | 3.9052
20 | 1.3029 | 0.33159 | -0.1926 | 3.9292

## 17. Re 250k Mach 0.00 (1)
BIGFOIL.COM POLAR EXPORT
MID 311
MID 311 |  |  |  | Cl Max: | 0.979 | at alpha= | 6 | deg
JavaFoil+Calcfoil stall+Eppler ext transition |  |  |  | L/D Max: | 57.223 | at alpha= | 4.5 | deg
Re: | 250000 |  |  | Cd Min: | 0.00972 | at alpha= | 0 | deg
Mach: | 0 |  |  | Cl=0 at alpha= | -2.9889 | deg
|  |  |  | @ Cl=0.1, Cd= | 0.033467
|  |  |  | @ Cl=0.4, Cd= | 0.01011
|  |  |  | @ Cl=0.6, Cd= | 0.011314
alpha (deg) | Cl | Cd | Cm | Cl/Cd
-12.5 | -0.147 | 0.14286 | -0.023 | -1.03
-12 | -0.157 | 0.12999 | -0.022 | -1.205
-11.5 | -0.167 | 0.12803 | -0.022 | -1.301
-11 | -0.177 | 0.11437 | -0.022 | -1.544
-10.5 | -0.187 | 0.10464 | -0.022 | -1.784
-10 | -0.196 | 0.09832 | -0.022 | -1.997
-9.5 | -0.205 | 0.09473 | -0.021 | -2.167
-9 | -0.213 | 0.08418 | -0.021 | -2.531
-8.5 | -0.219 | 0.07943 | -0.021 | -2.758
-8 | -0.222 | 0.08735 | -0.02 | -2.547
-7.5 | -0.223 | 0.07971 | -0.02 | -2.793
-7 | -0.219 | 0.07415 | -0.02 | -2.95
-6.5 | -0.21 | 0.06517 | -0.019 | -3.222
-6 | -0.196 | 0.06034 | -0.019 | -3.245
-5.5 | -0.176 | 0.05565 | -0.019 | -3.162
-5 | -0.15 | 0.04947 | -0.019 | -3.038
-4.5 | -0.119 | 0.0462 | -0.019 | -2.581
-4 | -0.083 | 0.04211 | -0.019 | -1.981
-3.5 | -0.044 | 0.03889 | -0.019 | -1.123
-3 | -0.001 | 0.03668 | -0.019 | -0.027
-2.5 | 0.044 | 0.03497 | -0.019 | 1.246
-2 | 0.089 | 0.03368 | -0.02 | 2.648
-1.5 | 0.135 | 0.03279 | -0.021 | 4.129
-1 | 0.182 | 0.03236 | -0.022 | 5.622
-0.5 | 0.285 | 0.01185 | -0.061 | 24.036
0 | 0.343 | 0.00972 | -0.061 | 35.245
0.5 | 0.4 | 0.01011 | -0.061 | 39.528
1 | 0.457 | 0.01038 | -0.061 | 44.016
1.5 | 0.514 | 0.0107 | -0.061 | 48.04
2 | 0.571 | 0.01107 | -0.061 | 51.557
2.5 | 0.628 | 0.01155 | -0.061 | 54.354
3 | 0.684 | 0.01212 | -0.061 | 56.44
3.5 | 0.74 | 0.01374 | -0.061 | 53.853
4 | 0.794 | 0.01431 | -0.061 | 55.519
4.5 | 0.848 | 0.01481 | -0.061 | 57.223
5 | 0.898 | 0.01657 | -0.061 | 54.212
5.5 | 0.942 | 0.01728 | -0.061 | 54.533
6 | 0.979 | 0.01805 | -0.061 | 54.246
6.5 | 0.808 | 0.04664 | -0.024 | 17.33
7 | 0.822 | 0.05005 | -0.017 | 16.427
7.5 | 0.829 | 0.05419 | -0.016 | 15.305
8 | 0.828 | 0.05874 | -0.016 | 14.095
8.5 | 0.818 | 0.06262 | -0.016 | 13.061
9 | 0.8 | 0.07016 | -0.016 | 11.396
9.5 | 0.774 | 0.07558 | -0.017 | 10.242
10 | 0.743 | 0.08146 | -0.017 | 9.117
10.5 | 0.707 | 0.0904 | -0.017 | 7.817
11 | 0.668 | 0.09731 | -0.018 | 6.862

## 18. Re 250k Mach 0.00 (2)
BIGFOIL.COM POLAR EXPORT
MID 311
MID 311 |  |  |  | Cl Max: | 1.2041 | at alpha= | 9.5 | deg
XFOIL ncrit=9 |  |  |  | L/D Max: | 77.5077 | at alpha= | 4 | deg
Re: | 250000 |  |  | Cd Min: | 0.19197 | at alpha= | 14.5 | deg
Mach: | 0 |  |  | Cl=0 at alpha= | -99 | deg
|  |  |  | @ Cl=0.1, Cd= | 0.00656
|  |  |  | @ Cl=0.4, Cd= | 0.0067693
|  |  |  | @ Cl=0.6, Cd= | 0.0081819
alpha (deg) | Cl | Cd | Cm | Cl/Cd
0 | 0.3356 | 0.00656 | -0.0685 | 51.1585
0.5 | 0.388 | 0.0067 | -0.0664 | 57.9104
1 | 0.4382 | 0.00699 | -0.0643 | 62.6896
1.5 | 0.4902 | 0.00734 | -0.0628 | 66.7847
2 | 0.543 | 0.00773 | -0.0617 | 70.2458
2.5 | 0.5963 | 0.00815 | -0.0609 | 73.1656
3 | 0.6497 | 0.00861 | -0.0601 | 75.4588
3.5 | 0.7029 | 0.00912 | -0.0595 | 77.0724
4 | 0.7557 | 0.00975 | -0.0588 | 77.5077
4.5 | 0.8075 | 0.01059 | -0.0582 | 76.2512
5 | 0.8592 | 0.01155 | -0.0577 | 74.3896
5.5 | 0.9105 | 0.01255 | -0.0573 | 72.5498
6 | 0.9618 | 0.01353 | -0.0568 | 71.0865
6.5 | 1.0082 | 0.01591 | -0.0558 | 63.369
7 | 1.0531 | 0.01862 | -0.0542 | 56.5575
7.5 | 1.0953 | 0.02179 | -0.0523 | 50.2662
8 | 1.1355 | 0.02584 | -0.05 | 43.9435
8.5 | 1.1681 | 0.03299 | -0.0469 | 35.4077
9 | 1.1985 | 0.0384 | -0.0441 | 31.2109
9.5 | 1.2041 | 0.04767 | -0.0404 | 25.2591
10 | 1.1842 | 0.05765 | -0.0374 | 20.5412
10.5 | 1.1466 | 0.06682 | -0.0376 | 17.1595
11 | 1.1097 | 0.08067 | -0.0481 | 13.756
11.5 | 1.073 | 0.09988 | -0.0634 | 10.7429
12 | 1.0334 | 0.12169 | -0.0761 | 8.4921
12.5 | 0.9897 | 0.15129 | -0.0839 | 6.5417
13 | 0.9867 | 0.16495 | -0.0933 | 5.9818
13.5 | 0.9876 | 0.17657 | -0.1003 | 5.5932
14 | 0.9952 | 0.18532 | -0.104 | 5.3702
14.5 | 1.0083 | 0.19197 | -0.1051 | 5.2524

## 19. Re 250k Mach 0.10 (1)
BIGFOIL.COM POLAR EXPORT
MID 311
MID 311 |  |  |  | Cl Max: | 0.982 | at alpha= | 6 | deg
JavaFoil+Calcfoil stall+Eppler ext transition |  |  |  | L/D Max: | 57.264 | at alpha= | 4.5 | deg
Re: | 250000 |  |  | Cd Min: | 0.00976 | at alpha= | 0 | deg
Mach: | 0.1 |  |  | Cl=0 at alpha= | -2.9889 | deg
|  |  |  | @ Cl=0.1, Cd= | 0.033521
|  |  |  | @ Cl=0.4, Cd= | 0.010127
|  |  |  | @ Cl=0.6, Cd= | 0.011329
alpha (deg) | Cl | Cd | Cm | Cl/Cd
-12.5 | -0.118 | 0.15139 | -0.023 | -0.78
-12 | -0.129 | 0.14335 | -0.022 | -0.896
-11.5 | -0.14 | 0.12856 | -0.023 | -1.085
-11 | -0.151 | 0.11663 | -0.022 | -1.294
-10.5 | -0.163 | 0.10935 | -0.022 | -1.486
-10 | -0.174 | 0.1004 | -0.022 | -1.734
-9.5 | -0.185 | 0.0967 | -0.021 | -1.915
-9 | -0.195 | 0.08471 | -0.021 | -2.306
-8.5 | -0.204 | 0.07813 | -0.021 | -2.608
-8 | -0.21 | 0.07344 | -0.021 | -2.857
-7.5 | -0.213 | 0.06849 | -0.021 | -3.104
-7 | -0.211 | 0.07421 | -0.02 | -2.845
-6.5 | -0.205 | 0.06786 | -0.02 | -3.015
-6 | -0.192 | 0.06059 | -0.019 | -3.174
-5.5 | -0.174 | 0.05573 | -0.019 | -3.121
-5 | -0.149 | 0.04967 | -0.019 | -3.007
-4.5 | -0.119 | 0.0457 | -0.019 | -2.603
-4 | -0.083 | 0.04246 | -0.019 | -1.965
-3.5 | -0.044 | 0.03902 | -0.019 | -1.122
-3 | -0.001 | 0.03675 | -0.019 | -0.027
-2.5 | 0.044 | 0.03506 | -0.019 | 1.248
-2 | 0.09 | 0.03371 | -0.02 | 2.658
-1.5 | 0.136 | 0.03284 | -0.021 | 4.143
-1 | 0.183 | 0.03239 | -0.023 | 5.645
-0.5 | 0.286 | 0.01187 | -0.061 | 24.11
0 | 0.344 | 0.00976 | -0.061 | 35.275
0.5 | 0.402 | 0.01014 | -0.061 | 39.644
1 | 0.459 | 0.0104 | -0.061 | 44.145
1.5 | 0.517 | 0.01073 | -0.061 | 48.149
2 | 0.574 | 0.01111 | -0.061 | 51.66
2.5 | 0.631 | 0.01159 | -0.061 | 54.423
3 | 0.687 | 0.01217 | -0.061 | 56.49
3.5 | 0.744 | 0.01385 | -0.061 | 53.667
4 | 0.798 | 0.01436 | -0.061 | 55.592
4.5 | 0.852 | 0.01487 | -0.061 | 57.264
5 | 0.902 | 0.01664 | -0.061 | 54.212
5.5 | 0.946 | 0.01736 | -0.061 | 54.482
6 | 0.982 | 0.01817 | -0.061 | 54.074
6.5 | 0.809 | 0.04645 | -0.018 | 17.409
7 | 0.823 | 0.04995 | -0.016 | 16.47
7.5 | 0.828 | 0.0545 | -0.016 | 15.191
8 | 0.824 | 0.0592 | -0.015 | 13.911
8.5 | 0.81 | 0.06401 | -0.017 | 12.655
9 | 0.788 | 0.07093 | -0.016 | 11.103
9.5 | 0.757 | 0.07571 | -0.017 | 10.005
10 | 0.721 | 0.08363 | -0.017 | 8.621
10.5 | 0.68 | 0.09384 | -0.018 | 7.245
11 | 0.636 | 0.09376 | -0.018 | 6.78

## 20. Re 250k Mach 0.10 (2)
BIGFOIL.COM POLAR EXPORT
MID 311
MID 311 |  |  |  | Cl Max: | 1.1994 | at alpha= | 9.5 | deg
XFOIL ncrit=9 |  |  |  | L/D Max: | 77.4516 | at alpha= | 4 | deg
Re: | 250000 |  |  | Cd Min: | 0.26623 | at alpha= | -20 | deg
Mach: | 0.1 |  |  | Cl=0 at alpha= | -2.3913 | deg
|  |  |  | @ Cl=0.1, Cd= | 0.012021
|  |  |  | @ Cl=0.4, Cd= | 0.0067817
|  |  |  | @ Cl=0.6, Cd= | 0.0081843
alpha (deg) | Cl | Cd | Cm | Cl/Cd
-20 | -0.8452 | 0.26623 | 0.0923 | -3.1747
-19.5 | -0.8273 | 0.25983 | 0.088 | -3.184
-19 | -0.809 | 0.25344 | 0.0838 | -3.1921
-18.5 | -0.7902 | 0.24727 | 0.0794 | -3.1957
-18 | -0.7718 | 0.24153 | 0.0748 | -3.1955
-17.5 | -0.7545 | 0.236 | 0.0702 | -3.197
-17 | -0.7381 | 0.23047 | 0.0657 | -3.2026
-16.5 | -0.7226 | 0.22493 | 0.0612 | -3.2126
-15.5 | -0.6888 | 0.20653 | 0.0564 | -3.3351
-15 | -0.6734 | 0.19944 | 0.0538 | -3.3765
-14.5 | -0.658 | 0.19278 | 0.0508 | -3.4132
-14 | -0.6426 | 0.18597 | 0.0477 | -3.4554
-13.5 | -0.6277 | 0.1791 | 0.0446 | -3.5047
-13 | -0.6131 | 0.17224 | 0.0416 | -3.5596
-12.5 | -0.5987 | 0.16542 | 0.0385 | -3.6193
-12 | -0.5843 | 0.15894 | 0.0352 | -3.6762
-11.5 | -0.5715 | 0.15308 | 0.0312 | -3.7333
-11 | -0.5607 | 0.14726 | 0.0273 | -3.8076
-10.5 | -0.5503 | 0.1411 | 0.0236 | -3.9001
-10 | -0.5374 | 0.13434 | 0.0203 | -4.0003
-9.5 | -0.5244 | 0.12742 | 0.017 | -4.1155
-9 | -0.5113 | 0.12045 | 0.0136 | -4.2449
-8.5 | -0.5032 | 0.10968 | 0.0134 | -4.5879
-8 | -0.4892 | 0.10264 | 0.012 | -4.7662
-7.5 | -0.4761 | 0.09607 | 0.0091 | -4.9558
-7 | -0.4621 | 0.08951 | 0.0051 | -5.1626
-6.5 | -0.4379 | 0.08206 | -0.0023 | -5.3363
-6 | -0.4035 | 0.07391 | -0.0123 | -5.4593
-5.5 | -0.3392 | 0.06509 | -0.0298 | -5.2112
-5 | -0.2875 | 0.05311 | -0.0415 | -5.4133
-4.5 | -0.2531 | 0.04705 | -0.0432 | -5.3794
-4 | -0.1794 | 0.03667 | -0.0535 | -4.8923
-3.5 | -0.1299 | 0.03139 | -0.0555 | -4.1383
-3 | -0.071 | 0.02546 | -0.0581 | -2.7887
-2.5 | -0.0153 | 0.02147 | -0.0587 | -0.71262
-2 | 0.0551 | 0.01354 | -0.0577 | 4.0694
-1.5 | 0.1077 | 0.01176 | -0.057 | 9.1582
-1 | 0.1889 | 0.00986 | -0.062 | 19.1582
-0.5 | 0.2649 | 0.00659 | -0.0662 | 40.1973
0 | 0.3375 | 0.00657 | -0.0688 | 51.3699
0.5 | 0.3896 | 0.00672 | -0.0666 | 57.9762
1 | 0.4402 | 0.00702 | -0.0645 | 62.7066
1.5 | 0.4926 | 0.00737 | -0.063 | 66.8385
2 | 0.5458 | 0.00776 | -0.062 | 70.3351
2.5 | 0.5995 | 0.00818 | -0.0611 | 73.2885
3 | 0.6532 | 0.00864 | -0.0603 | 75.6019
3.5 | 0.7067 | 0.00918 | -0.0596 | 76.9826
4 | 0.7598 | 0.00981 | -0.059 | 77.4516
4.5 | 0.812 | 0.01067 | -0.0583 | 76.1012
5 | 0.8639 | 0.01167 | -0.0578 | 74.0274
5.5 | 0.9159 | 0.01263 | -0.0573 | 72.5178
6 | 0.9676 | 0.01361 | -0.0568 | 71.0948
6.5 | 1.0133 | 0.01627 | -0.0557 | 62.2803
7 | 1.059 | 0.01886 | -0.054 | 56.1506
7.5 | 1.1012 | 0.02218 | -0.0519 | 49.6483
8 | 1.1402 | 0.02679 | -0.0494 | 42.5607
8.5 | 1.1723 | 0.0338 | -0.0463 | 34.6834
9 | 1.1987 | 0.03989 | -0.0433 | 30.0501
9.5 | 1.1994 | 0.04927 | -0.0397 | 24.3434
10 | 1.1746 | 0.05861 | -0.0366 | 20.0409
10.5 | 1.1373 | 0.06862 | -0.0394 | 16.5739
11 | 1.1013 | 0.08379 | -0.0517 | 13.1436
11.5 | 1.0644 | 0.1038 | -0.0667 | 10.2543
12 | 1.0268 | 0.12454 | -0.0779 | 8.2447
14 | 0.7731 | 0.16303 | -0.0722 | 4.7421
14.5 | 1.009 | 0.19341 | -0.1067 | 5.2169

## 21. Re 250k Mach 0.25 (1)
BIGFOIL.COM POLAR EXPORT
MID 311
MID 311 |  |  |  | Cl Max: | 1 | at alpha= | 6 | deg
JavaFoil+Calcfoil stall+Eppler ext transition |  |  |  | L/D Max: | 57.66 | at alpha= | 4.5 | deg
Re: | 250000 |  |  | Cd Min: | 0.0099 | at alpha= | 0 | deg
Mach: | 0.25 |  |  | Cl=0 at alpha= | -2.9891 | deg
|  |  |  | @ Cl=0.1, Cd= | 0.033837
|  |  |  | @ Cl=0.4, Cd= | 0.10457
|  |  |  | @ Cl=0.6, Cd= | 0.10457
alpha (deg) | Cl | Cd | Cm | Cl/Cd
-11 | -0.045 | 0.10528 | -0.024 | -0.423
-10.5 | -0.042 | 0.09506 | -0.024 | -0.44
-10 | -0.039 | 0.09096 | -0.024 | -0.429
-9.5 | -0.036 | 0.0852 | -0.024 | -0.425
-9 | -0.033 | 0.09881 | -0.023 | -0.339
-8.5 | -0.031 | 0.09165 | -0.023 | -0.335
-8 | -0.085 | 0.08393 | -0.022 | -1.01
-7.5 | -0.118 | 0.07472 | -0.022 | -1.584
-7 | -0.142 | 0.06876 | -0.021 | -2.063
-6.5 | -0.156 | 0.07891 | -0.021 | -1.983
-6 | -0.161 | 0.06961 | -0.02 | -2.319
-5.5 | -0.156 | 0.06131 | -0.02 | -2.546
-5 | -0.141 | 0.05439 | -0.02 | -2.586
-4.5 | -0.116 | 0.04953 | -0.019 | -2.337
-4 | -0.083 | 0.04423 | -0.019 | -1.878
-3.5 | -0.044 | 0.04033 | -0.02 | -1.096
-3 | -0.001 | 0.03747 | -0.02 | -0.027
-2.5 | 0.045 | 0.03544 | -0.02 | 1.262
-2 | 0.092 | 0.03399 | -0.021 | 2.702
-1.5 | 0.14 | 0.03307 | -0.022 | 4.222
-1 | 0.188 | 0.03256 | -0.023 | 5.766
-0.5 | 0.294 | 0.01204 | -0.063 | 24.415
0 | 0.354 | 0.0099 | -0.063 | 35.753
0.5 | 0.413 | 0.01028 | -0.063 | 40.168
1 | 0.472 | 0.01052 | -0.063 | 44.849
1.5 | 0.531 | 0.01089 | -0.063 | 48.734
2 | 0.589 | 0.0113 | -0.063 | 52.177
2.5 | 0.648 | 0.01183 | -0.063 | 54.756
3 | 0.706 | 0.01245 | -0.063 | 56.722
3.5 | 0.764 | 0.0141 | -0.063 | 54.147
4 | 0.82 | 0.01465 | -0.063 | 55.947
4.5 | 0.874 | 0.01516 | -0.063 | 57.66
5 | 0.925 | 0.01707 | -0.063 | 54.174
5.5 | 0.967 | 0.0179 | -0.063 | 54.029
6 | 1 | 0.01875 | -0.063 | 53.298
6.5 | 0.816 | 0.04746 | -0.018 | 17.193
7 | 0.82 | 0.05189 | -0.017 | 15.798
7.5 | 0.809 | 0.05634 | -0.017 | 14.364
8 | 0.783 | 0.06288 | -0.017 | 12.451
8.5 | 0.74 | 0.06858 | -0.017 | 10.795
9 | 0.682 | 0.07711 | -0.017 | 8.844
9.5 | 0.61 | 0.08003 | -0.019 | 7.62
10 | 0.526 | 0.08856 | -0.019 | 5.942
10.5 | 0.434 | 0.09468 | -0.019 | 4.585
11 | 0.335 | 0.10457 | -0.019 | 3.202

## 22. Re 250k Mach 0.25 (2)
BIGFOIL.COM POLAR EXPORT
MID 311
MID 311 |  |  |  | Cl Max: | 1.1863 | at alpha= | 9 | deg
XFOIL ncrit=9 |  |  |  | L/D Max: | 76.9345 | at alpha= | 3.5 | deg
Re: | 250000 |  |  | Cd Min: | 0.27063 | at alpha= | -20 | deg
Mach: | 0.25 |  |  | Cl=0 at alpha= | -2.3397 | deg
|  |  |  | @ Cl=0.1, Cd= | 0.012626
|  |  |  | @ Cl=0.4, Cd= | 0.006859
|  |  |  | @ Cl=0.6, Cd= | 0.0082638
alpha (deg) | Cl | Cd | Cm | Cl/Cd
-20 | -0.8611 | 0.27063 | 0.0953 | -3.1818
-19.5 | -0.842 | 0.26402 | 0.0908 | -3.1892
-19 | -0.8223 | 0.2576 | 0.0862 | -3.1922
-18.5 | -0.8029 | 0.25162 | 0.0814 | -3.1909
-18 | -0.7842 | 0.24587 | 0.0765 | -3.1895
-17.5 | -0.7664 | 0.24014 | 0.0717 | -3.1915
-17 | -0.7493 | 0.23439 | 0.0671 | -3.1968
-16 | -0.7133 | 0.2167 | 0.0608 | -3.2916
-15.5 | -0.6964 | 0.20868 | 0.0584 | -3.3372
-15 | -0.6797 | 0.20172 | 0.0552 | -3.3695
-14.5 | -0.663 | 0.19486 | 0.0519 | -3.4024
-14 | -0.6466 | 0.18789 | 0.0486 | -3.4414
-13.5 | -0.6304 | 0.1809 | 0.0453 | -3.4848
-13 | -0.6145 | 0.174 | 0.0421 | -3.5316
-12.5 | -0.5987 | 0.16754 | 0.0385 | -3.5735
-12 | -0.5846 | 0.16173 | 0.0344 | -3.6147
-11.5 | -0.5728 | 0.15589 | 0.0304 | -3.6744
-11 | -0.5618 | 0.14977 | 0.0267 | -3.7511
-10.5 | -0.5491 | 0.14306 | 0.0233 | -3.8382
-10 | -0.5356 | 0.13603 | 0.0201 | -3.9374
-9 | -0.5098 | 0.11758 | 0.0178 | -4.3358
-8.5 | -0.4963 | 0.11055 | 0.0159 | -4.4894
-8 | -0.4831 | 0.10387 | 0.0133 | -4.651
-7.5 | -0.4698 | 0.09726 | 0.0101 | -4.8304
-7 | -0.4563 | 0.0907 | 0.0064 | -5.0309
-6.5 | -0.4366 | 0.08368 | 0.0001 | -5.2175
-6 | -0.3998 | 0.0759 | -0.0121 | -5.2675
-5.5 | -0.3426 | 0.0676 | -0.0279 | -5.068
-5 | -0.308 | 0.05645 | -0.0355 | -5.4562
-4.5 | -0.2648 | 0.04979 | -0.0401 | -5.3183
-4 | -0.1929 | 0.03946 | -0.0517 | -4.8885
-3.5 | -0.1414 | 0.0336 | -0.0545 | -4.2083
-3 | -0.0803 | 0.02707 | -0.058 | -2.9664
-2.5 | -0.0235 | 0.02244 | -0.0592 | -1.0472
-2 | 0.0498 | 0.01439 | -0.0587 | 3.4607
-1.5 | 0.1147 | 0.01211 | -0.06 | 9.4715
-1 | 0.2057 | 0.00999 | -0.0662 | 20.5906
-0.5 | 0.2804 | 0.0066 | -0.0695 | 42.4848
0 | 0.3471 | 0.00662 | -0.0702 | 52.432
0.5 | 0.3985 | 0.00685 | -0.0675 | 58.1752
1 | 0.4516 | 0.00717 | -0.0655 | 62.9847
1.5 | 0.5061 | 0.00755 | -0.0642 | 67.0331
2 | 0.5613 | 0.00795 | -0.0631 | 70.6038
2.5 | 0.6168 | 0.0084 | -0.0622 | 73.4286
3 | 0.6725 | 0.00889 | -0.0614 | 75.6468
3.5 | 0.7278 | 0.00946 | -0.0606 | 76.9345
4 | 0.7825 | 0.0102 | -0.0598 | 76.7157
4.5 | 0.8367 | 0.01117 | -0.059 | 74.906
5 | 0.8908 | 0.01219 | -0.0583 | 73.0763
5.5 | 0.9449 | 0.0132 | -0.0576 | 71.5833
6 | 0.9983 | 0.01443 | -0.0568 | 69.1823
6.5 | 1.0445 | 0.01759 | -0.0549 | 59.3803
7 | 1.0894 | 0.02077 | -0.0525 | 52.4506
7.5 | 1.1307 | 0.02509 | -0.0496 | 45.0658
8 | 1.1643 | 0.0316 | -0.0463 | 36.8449
8.5 | 1.1799 | 0.04031 | -0.0426 | 29.2707
9 | 1.1863 | 0.04738 | -0.0393 | 25.038
9.5 | 1.161 | 0.05597 | -0.0367 | 20.7433
10 | 1.127 | 0.06692 | -0.0421 | 16.841
10.5 | 1.0941 | 0.08263 | -0.0549 | 13.241
11 | 1.0541 | 0.10154 | -0.0672 | 10.3811
11.5 | 1.013 | 0.12836 | -0.0808 | 7.8919
12 | 0.9993 | 0.1424 | -0.0869 | 7.0176
12.5 | 0.9876 | 0.16113 | -0.095 | 6.1292
13 | 0.993 | 0.16948 | -0.0943 | 5.8591
13.5 | 0.9971 | 0.18098 | -0.1023 | 5.5094
14 | 1.0023 | 0.19171 | -0.1103 | 5.2282

## 23. Re 250k Mach 0.50 (1)
BIGFOIL.COM POLAR EXPORT
MID 311
MID 311 |  |  |  | Cl Max: | 1.201 | at alpha= | 20 | deg
JavaFoil+Calcfoil stall+Eppler ext transition |  |  |  | L/D Max: | 57.108 | at alpha= | 4 | deg
Re: | 250000 |  |  | Cd Min: | 0.01077 | at alpha= | 0.5 | deg
Mach: | 0.5 |  |  | Cl=0 at alpha= | -2.9898 | deg
|  |  |  | @ Cl=0.1, Cd= | 0.035504
|  |  |  | @ Cl=0.4, Cd= | 0.012469
|  |  |  | @ Cl=0.6, Cd= | 0.01169
alpha (deg) | Cl | Cd | Cm | Cl/Cd
-20 | -0.891 | 0.25481 | -0.04 | -3.496
-19.5 | -0.866 | 0.25327 | -0.04 | -3.418
-19 | -0.84 | 0.24667 | -0.039 | -3.407
-18.5 | -0.815 | 0.24076 | -0.039 | -3.385
-18 | -0.79 | 0.23555 | -0.039 | -3.352
-17.5 | -0.763 | 0.22819 | -0.038 | -3.345
-17 | -0.736 | 0.2184 | -0.037 | -3.372
-16.5 | -0.711 | 0.21106 | -0.036 | -3.367
-16 | -0.685 | 0.20296 | -0.036 | -3.375
-15.5 | -0.659 | 0.20126 | -0.036 | -3.276
-15 | -0.634 | 0.19716 | -0.036 | -3.213
-14.5 | -0.608 | 0.19307 | -0.036 | -3.148
-14 | -0.582 | 0.18849 | -0.036 | -3.087
-13.5 | -0.555 | 0.1793 | -0.034 | -3.093
-13 | -0.528 | 0.1676 | -0.033 | -3.153
-12.5 | -0.502 | 0.16492 | -0.033 | -3.046
-12 | -0.476 | 0.16053 | -0.033 | -2.967
-11.5 | -0.45 | 0.15805 | -0.033 | -2.848
-11 | -0.424 | 0.15485 | -0.033 | -2.738
-10.5 | -0.397 | 0.1427 | -0.03 | -2.783
-10 | -0.371 | 0.13807 | -0.03 | -2.686
-9.5 | -0.345 | 0.12871 | -0.03 | -2.678
-9 | -0.318 | 0.13264 | -0.03 | -2.4
-8.5 | -0.292 | 0.13008 | -0.03 | -2.245
-8 | -0.266 | 0.12641 | -0.03 | -2.102
-7.5 | -0.239 | 0.11066 | -0.028 | -2.16
-7 | -0.213 | 0.10466 | -0.028 | -2.031
-6.5 | -0.186 | 0.11271 | -0.028 | -1.652
-6 | -0.16 | 0.10011 | -0.028 | -1.595
-5.5 | -0.133 | 0.06109 | -0.026 | -2.179
-5 | -0.107 | 0.04989 | -0.026 | -2.137
-4.5 | -0.08 | 0.04471 | -0.026 | -1.792
-4 | -0.054 | 0.05166 | -0.024 | -1.038
-3.5 | -0.027 | 0.04386 | -0.024 | -0.618
-3 | -0.001 | 0.04627 | -0.022 | -0.021
-2.5 | 0.048 | 0.03832 | -0.023 | 1.245
-2 | 0.101 | 0.03545 | -0.022 | 2.838
-1.5 | 0.155 | 0.034 | -0.024 | 4.554
-1 | 0.209 | 0.03341 | -0.025 | 6.263
-0.5 | 0.264 | 0.0328 | -0.031 | 8.052
0 | 0.396 | 0.01258 | -0.07 | 31.45
0.5 | 0.461 | 0.01077 | -0.07 | 42.862
1 | 0.527 | 0.01115 | -0.07 | 47.282
1.5 | 0.593 | 0.01163 | -0.07 | 50.97
2 | 0.659 | 0.0122 | -0.07 | 53.993
2.5 | 0.724 | 0.01286 | -0.07 | 56.288
3 | 0.788 | 0.01466 | -0.07 | 53.8
3.5 | 0.852 | 0.01532 | -0.07 | 55.595
4 | 0.912 | 0.01597 | -0.07 | 57.108
4.5 | 0.969 | 0.01817 | -0.07 | 53.332
5 | 1.016 | 0.01932 | -0.07 | 52.582
5.5 | 1.032 | 0.02091 | -0.07 | 49.366
6 | 0.775 | 0.05054 | -0.019 | 15.328
6.5 | 0.5 | 0.06935 | -0.02 | 7.212
7 | 0.526 | 0.07446 | -0.022 | 7.069
7.5 | 0.553 | 0.10846 | -0.026 | 5.097
8 | 0.579 | 0.11278 | -0.026 | 5.132
8.5 | 0.605 | 0.12173 | -0.028 | 4.971
9 | 0.631 | 0.12347 | -0.028 | 5.11
9.5 | 0.657 | 0.13792 | -0.03 | 4.767
10 | 0.683 | 0.14495 | -0.03 | 4.713
10.5 | 0.709 | 0.14785 | -0.03 | 4.795
11 | 0.736 | 0.16039 | -0.033 | 4.588
11.5 | 0.761 | 0.1636 | -0.033 | 4.654
12 | 0.787 | 0.16559 | -0.033 | 4.753
12.5 | 0.814 | 0.18131 | -0.036 | 4.492
13 | 0.84 | 0.18504 | -0.036 | 4.539
13.5 | 0.865 | 0.19463 | -0.036 | 4.446
14 | 0.891 | 0.19669 | -0.036 | 4.53
14.5 | 0.918 | 0.2039 | -0.038 | 4.504
15 | 0.944 | 0.21417 | -0.038 | 4.406
15.5 | 0.969 | 0.21156 | -0.039 | 4.579
16 | 0.996 | 0.22722 | -0.04 | 4.382
16.5 | 1.022 | 0.23433 | -0.041 | 4.36
17 | 1.047 | 0.24 | -0.041 | 4.361
17.5 | 1.072 | 0.24634 | -0.041 | 4.351
18 | 1.099 | 0.25581 | -0.043 | 4.298
18.5 | 1.124 | 0.26657 | -0.043 | 4.217
19 | 1.149 | 0.27135 | -0.043 | 4.234
19.5 | 1.175 | 0.27546 | -0.044 | 4.264
20 | 1.201 | 0.28308 | -0.045 | 4.243

## 24. Re 250k Mach 0.50 (2)
BIGFOIL.COM POLAR EXPORT
MID 311
MID 311 |  |  |  | Cl Max: | 1.3063 | at alpha= | 20 | deg
XFOIL ncrit=9 |  |  |  | L/D Max: | 75.5932 | at alpha= | 3 | deg
Re: | 250000 |  |  | Cd Min: | 0.33375 | at alpha= | 20 | deg
Mach: | 0.5 |  |  | Cl=0 at alpha= | -2.275 | deg
|  |  |  | @ Cl=0.1, Cd= | 0.015734
|  |  |  | @ Cl=0.4, Cd= | 0.0071855
|  |  |  | @ Cl=0.6, Cd= | 0.0085263
alpha (deg) | Cl | Cd | Cm | Cl/Cd
-20 | -0.939 | 0.29756 | 0.1084 | -3.1557
-19.5 | -0.9165 | 0.29039 | 0.1026 | -3.1561
-17.5 | -0.8261 | 0.25429 | 0.0834 | -3.2487
-17 | -0.8043 | 0.24536 | 0.0793 | -3.278
-16.5 | -0.7824 | 0.23717 | 0.0749 | -3.2989
-16 | -0.7603 | 0.22915 | 0.0705 | -3.3179
-15.5 | -0.7383 | 0.22118 | 0.0661 | -3.338
-15 | -0.7163 | 0.2133 | 0.0617 | -3.3582
-14.5 | -0.6937 | 0.20565 | 0.0571 | -3.3732
-14 | -0.6719 | 0.19919 | 0.0519 | -3.3732
-13.5 | -0.6528 | 0.19315 | 0.0468 | -3.3798
-13 | -0.6352 | 0.18671 | 0.0422 | -3.4021
-12.5 | -0.6185 | 0.17999 | 0.0378 | -3.4363
-11.5 | -0.5789 | 0.16032 | 0.0328 | -3.6109
-11 | -0.5607 | 0.15146 | 0.0311 | -3.702
-10.5 | -0.5441 | 0.14383 | 0.0286 | -3.7829
-10 | -0.528 | 0.13646 | 0.0259 | -3.8693
-9.5 | -0.5122 | 0.12922 | 0.0231 | -3.9638
-9 | -0.4968 | 0.12206 | 0.0201 | -4.0701
-8.5 | -0.4813 | 0.115 | 0.0171 | -4.1852
-8 | -0.4655 | 0.10818 | 0.0136 | -4.303
-7.5 | -0.4503 | 0.10269 | 0.0079 | -4.385
-7 | -0.4358 | 0.09703 | 0.0019 | -4.4914
-6.5 | -0.4177 | 0.09044 | -0.0039 | -4.6185
-6 | -0.402 | 0.08077 | -0.0056 | -4.9771
-5.5 | -0.3781 | 0.07334 | -0.0086 | -5.1554
-5 | -0.3417 | 0.06607 | -0.018 | -5.1718
-4.5 | -0.2823 | 0.05702 | -0.0358 | -4.9509
-4 | -0.2487 | 0.04973 | -0.0376 | -5.001
-3.5 | -0.166 | 0.04246 | -0.0519 | -3.9096
-3 | -0.1293 | 0.03456 | -0.0531 | -3.7413
-2.5 | -0.0539 | 0.02761 | -0.0602 | -1.9522
-2 | 0.0659 | 0.01711 | -0.0707 | 3.8515
-1.5 | 0.1702 | 0.0129 | -0.0769 | 13.1938
-1 | 0.2616 | 0.01035 | -0.0803 | 25.2754
-0.5 | 0.3308 | 0.00854 | -0.08 | 38.7354
0 | 0.3805 | 0.00707 | -0.0747 | 53.819
0.5 | 0.4413 | 0.00743 | -0.0723 | 59.3943
1 | 0.504 | 0.00783 | -0.0708 | 64.3678
1.5 | 0.5674 | 0.00827 | -0.0695 | 68.6094
2 | 0.631 | 0.00877 | -0.0683 | 71.9498
2.5 | 0.6947 | 0.00933 | -0.0671 | 74.4587
3 | 0.7582 | 0.01003 | -0.0658 | 75.5932
3.5 | 0.8214 | 0.01096 | -0.0644 | 74.9453
4 | 0.8847 | 0.01204 | -0.063 | 73.4801
4.5 | 0.9485 | 0.01324 | -0.0613 | 71.639
5 | 1.0127 | 0.01436 | -0.0594 | 70.5223
5.5 | 1.0738 | 0.01634 | -0.0569 | 65.716
6 | 1.1242 | 0.02026 | -0.0526 | 55.4886
6.5 | 1.1664 | 0.02556 | -0.0475 | 45.6338
7 | 1.1887 | 0.03289 | -0.0426 | 36.1417
7.5 | 1.1783 | 0.0417 | -0.0394 | 28.2566
8 | 1.1491 | 0.05142 | -0.0415 | 22.3473
8.5 | 1.1186 | 0.06539 | -0.0528 | 17.1066
9 | 1.0883 | 0.08098 | -0.0641 | 13.4391
9.5 | 1.06 | 0.09615 | -0.0729 | 11.0244
10 | 1.0371 | 0.11058 | -0.0801 | 9.3787
10.5 | 1.0216 | 0.12444 | -0.0866 | 8.2096
11 | 1.0133 | 0.13777 | -0.0928 | 7.355
11.5 | 1.0116 | 0.15037 | -0.0988 | 6.7274
12 | 1.015 | 0.16235 | -0.1045 | 6.2519
12.5 | 1.0225 | 0.17367 | -0.1096 | 5.8876
13 | 1.0309 | 0.18872 | -0.1175 | 5.4626
13.5 | 1.0444 | 0.19953 | -0.1231 | 5.2343
14 | 1.0614 | 0.20925 | -0.1275 | 5.0724
14.5 | 1.0825 | 0.2203 | -0.1287 | 4.9138
15 | 1.0947 | 0.2299 | -0.1396 | 4.7616
15.5 | 1.1141 | 0.23957 | -0.1449 | 4.6504
16 | 1.1348 | 0.24881 | -0.1492 | 4.5609
16.5 | 1.1585 | 0.2617 | -0.1502 | 4.4268
17 | 1.1777 | 0.27151 | -0.157 | 4.3376
17.5 | 1.1958 | 0.28 | -0.1653 | 4.2707
18 | 1.2173 | 0.28929 | -0.1737 | 4.2079
18.5 | 1.2392 | 0.29913 | -0.1797 | 4.1427
19 | 1.2612 | 0.30879 | -0.1855 | 4.0843
19.5 | 1.283 | 0.31829 | -0.1908 | 4.0309
20 | 1.3063 | 0.33375 | -0.192 | 3.914

## 25. Re 500k Mach 0.00 (1)
BIGFOIL.COM POLAR EXPORT
MID 311
MID 311 |  |  |  | Cl Max: | 1.008 | at alpha= | 6.5 | deg
JavaFoil+Calcfoil stall+Eppler ext transition |  |  |  | L/D Max: | 66.73 | at alpha= | 3 | deg
Re: | 500000 |  |  | Cd Min: | 0.008 | at alpha= | 0 | deg
Mach: | 0 |  |  | Cl=0 at alpha= | -2.9889 | deg
|  |  |  | @ Cl=0.1, Cd= | 0.032017
|  |  |  | @ Cl=0.4, Cd= | 0.00839
|  |  |  | @ Cl=0.6, Cd= | 0.0095039
alpha (deg) | Cl | Cd | Cm | Cl/Cd
-13 | -0.138 | 0.10915 | -0.024 | -1.265
-12.5 | -0.147 | 0.10267 | -0.024 | -1.434
-12 | -0.157 | 0.09645 | -0.024 | -1.625
-11.5 | -0.167 | 0.09353 | -0.024 | -1.782
-11 | -0.177 | 0.08653 | -0.023 | -2.042
-10.5 | -0.187 | 0.08284 | -0.023 | -2.254
-10 | -0.196 | 0.07714 | -0.023 | -2.546
-9.5 | -0.205 | 0.08206 | -0.022 | -2.502
-9 | -0.213 | 0.07406 | -0.022 | -2.878
-8.5 | -0.219 | 0.07055 | -0.022 | -3.106
-8 | -0.223 | 0.0654 | -0.022 | -3.403
-7.5 | -0.223 | 0.06138 | -0.022 | -3.629
-7 | -0.219 | 0.05689 | -0.021 | -3.846
-6.5 | -0.21 | 0.05211 | -0.02 | -4.031
-6 | -0.196 | 0.05325 | -0.02 | -3.678
-5.5 | -0.176 | 0.0495 | -0.02 | -3.555
-5 | -0.15 | 0.04535 | -0.02 | -3.315
-4.5 | -0.119 | 0.04206 | -0.019 | -2.836
-4 | -0.083 | 0.03914 | -0.019 | -2.132
-3.5 | -0.044 | 0.03659 | -0.019 | -1.194
-3 | -0.001 | 0.03457 | -0.019 | -0.028
-2.5 | 0.044 | 0.03334 | -0.019 | 1.307
-2 | 0.089 | 0.03218 | -0.021 | 2.772
-1.5 | 0.135 | 0.0315 | -0.022 | 4.3
-1 | 0.227 | 0.01021 | -0.061 | 22.228
-0.5 | 0.285 | 0.01035 | -0.061 | 27.521
0 | 0.343 | 0.008 | -0.061 | 42.848
0.5 | 0.4 | 0.00839 | -0.061 | 47.643
1 | 0.457 | 0.00864 | -0.061 | 52.874
1.5 | 0.514 | 0.00893 | -0.061 | 57.572
2 | 0.571 | 0.00928 | -0.061 | 61.537
2.5 | 0.628 | 0.00972 | -0.061 | 64.597
3 | 0.684 | 0.01025 | -0.061 | 66.73
3.5 | 0.74 | 0.01183 | -0.061 | 62.516
4 | 0.794 | 0.01235 | -0.061 | 64.306
4.5 | 0.848 | 0.01279 | -0.061 | 66.293
5 | 0.898 | 0.01462 | -0.061 | 61.413
5.5 | 0.942 | 0.01525 | -0.061 | 61.789
6 | 0.979 | 0.01597 | -0.061 | 61.292
6.5 | 1.008 | 0.01668 | -0.061 | 60.434
7 | 0.824 | 0.04783 | -0.025 | 17.231
7.5 | 0.829 | 0.05085 | -0.017 | 16.312
8 | 0.828 | 0.0553 | -0.017 | 14.971
8.5 | 0.818 | 0.05876 | -0.017 | 13.918
9 | 0.8 | 0.06354 | -0.019 | 12.588
9.5 | 0.774 | 0.06755 | -0.019 | 11.464
10 | 0.743 | 0.07226 | -0.019 | 10.281
10.5 | 0.707 | 0.07834 | -0.019 | 9.024
11 | 0.668 | 0.08458 | -0.02 | 7.898
11.5 | 0.627 | 0.09114 | -0.02 | 6.881

## 26. Re 500k Mach 0.00 (2)
BIGFOIL.COM POLAR EXPORT
MID 311
MID 311 |  |  |  | Cl Max: | 1.2625 | at alpha= | 10 | deg
XFOIL ncrit=9 |  |  |  | L/D Max: | 93.5146 | at alpha= | 3.5 | deg
Re: | 500000 |  |  | Cd Min: | 0.20283 | at alpha= | 15 | deg
Mach: | 0 |  |  | Cl=0 at alpha= | -99 | deg
|  |  |  | @ Cl=0.1, Cd= | 0.005
|  |  |  | @ Cl=0.4, Cd= | 0.0054323
|  |  |  | @ Cl=0.6, Cd= | 0.0066492
alpha (deg) | Cl | Cd | Cm | Cl/Cd
0 | 0.3227 | 0.005 | -0.0633 | 64.54
0.5 | 0.3767 | 0.0053 | -0.0624 | 71.0755
1 | 0.4313 | 0.00561 | -0.0619 | 76.8806
1.5 | 0.4862 | 0.00592 | -0.0615 | 82.1284
2 | 0.5412 | 0.00626 | -0.0611 | 86.4537
2.5 | 0.5961 | 0.00662 | -0.0609 | 90.0453
3 | 0.6508 | 0.00703 | -0.0606 | 92.5747
3.5 | 0.7051 | 0.00754 | -0.0603 | 93.5146
4 | 0.7587 | 0.00821 | -0.0601 | 92.4117
4.5 | 0.8121 | 0.00894 | -0.0599 | 90.8389
5 | 0.8648 | 0.00976 | -0.0596 | 88.6066
5.5 | 0.918 | 0.01047 | -0.0593 | 87.6791
6 | 0.97 | 0.01139 | -0.059 | 85.1624
6.5 | 1.018 | 0.01344 | -0.0581 | 75.744
7 | 1.0677 | 0.01485 | -0.0573 | 71.899
7.5 | 1.114 | 0.01709 | -0.0558 | 65.1843
8 | 1.1559 | 0.02007 | -0.054 | 57.5934
8.5 | 1.1982 | 0.02276 | -0.0522 | 52.645
9 | 1.2342 | 0.02655 | -0.05 | 46.4859
9.5 | 1.2511 | 0.03461 | -0.0461 | 36.1485
10 | 1.2625 | 0.04148 | -0.0426 | 30.4364
10.5 | 1.2516 | 0.04944 | -0.0383 | 25.3155
11 | 1.1842 | 0.06407 | -0.0402 | 18.4829
11.5 | 1.15 | 0.07941 | -0.0523 | 14.4818
12 | 1.119 | 0.09768 | -0.0661 | 11.4558
12.5 | 1.0752 | 0.12106 | -0.0795 | 8.8815
13 | 1.0214 | 0.14893 | -0.0912 | 6.8583
13.5 | 1.0059 | 0.16469 | -0.0981 | 6.1078
14 | 0.9997 | 0.1826 | -0.1051 | 5.4748
14.5 | 1.0062 | 0.19322 | -0.1104 | 5.2075
15 | 1.0152 | 0.20283 | -0.1152 | 5.0052

## 27. Re 500k Mach 0.10 (1)
BIGFOIL.COM POLAR EXPORT
MID 311
MID 311 |  |  |  | Cl Max: | 1.01 | at alpha= | 6.5 | deg
JavaFoil+Calcfoil stall+Eppler ext transition |  |  |  | L/D Max: | 66.771 | at alpha= | 3 | deg
Re: | 500000 |  |  | Cd Min: | 0.00804 | at alpha= | 0 | deg
Mach: | 0.1 |  |  | Cl=0 at alpha= | -2.9889 | deg
|  |  |  | @ Cl=0.1, Cd= | 0.032082
|  |  |  | @ Cl=0.4, Cd= | 0.0083972
|  |  |  | @ Cl=0.6, Cd= | 0.09252
alpha (deg) | Cl | Cd | Cm | Cl/Cd
-12.5 | -0.118 | 0.10609 | -0.024 | -1.113
-12 | -0.129 | 0.09936 | -0.024 | -1.294
-11.5 | -0.14 | 0.09503 | -0.024 | -1.469
-11 | -0.151 | 0.08833 | -0.024 | -1.71
-10.5 | -0.163 | 0.08248 | -0.023 | -1.971
-10 | -0.174 | 0.07675 | -0.023 | -2.27
-9.5 | -0.185 | 0.08498 | -0.023 | -2.18
-9 | -0.195 | 0.0756 | -0.022 | -2.584
-8.5 | -0.204 | 0.07125 | -0.022 | -2.861
-8 | -0.21 | 0.06638 | -0.022 | -3.162
-7.5 | -0.213 | 0.0604 | -0.022 | -3.521
-7 | -0.211 | 0.05633 | -0.021 | -3.749
-6.5 | -0.205 | 0.05298 | -0.021 | -3.863
-6 | -0.192 | 0.05454 | -0.02 | -3.527
-5.5 | -0.174 | 0.05075 | -0.02 | -3.428
-5 | -0.149 | 0.04539 | -0.02 | -3.291
-4.5 | -0.119 | 0.04196 | -0.019 | -2.836
-4 | -0.083 | 0.03939 | -0.019 | -2.119
-3.5 | -0.044 | 0.03668 | -0.019 | -1.193
-3 | -0.001 | 0.0347 | -0.019 | -0.028
-2.5 | 0.044 | 0.03336 | -0.019 | 1.312
-2 | 0.09 | 0.03223 | -0.021 | 2.78
-1.5 | 0.136 | 0.03155 | -0.022 | 4.314
-1 | 0.228 | 0.01022 | -0.061 | 22.306
-0.5 | 0.286 | 0.01037 | -0.061 | 27.6
0 | 0.344 | 0.00804 | -0.061 | 42.849
0.5 | 0.402 | 0.00841 | -0.061 | 47.781
1 | 0.459 | 0.00866 | -0.061 | 53.022
1.5 | 0.517 | 0.00895 | -0.061 | 57.689
2 | 0.574 | 0.00931 | -0.061 | 61.647
2.5 | 0.631 | 0.00975 | -0.061 | 64.662
3 | 0.687 | 0.0103 | -0.061 | 66.771
3.5 | 0.744 | 0.01191 | -0.061 | 62.416
4 | 0.798 | 0.0124 | -0.061 | 64.391
4.5 | 0.852 | 0.01284 | -0.061 | 66.343
5 | 0.902 | 0.01469 | -0.061 | 61.402
5.5 | 0.946 | 0.01528 | -0.061 | 61.926
6 | 0.982 | 0.01608 | -0.061 | 61.103
6.5 | 1.01 | 0.0168 | -0.061 | 60.139
7 | 0.823 | 0.04778 | -0.018 | 17.22
7.5 | 0.828 | 0.05108 | -0.017 | 16.209
8 | 0.824 | 0.05608 | -0.017 | 14.688
8.5 | 0.811 | 0.05931 | -0.02 | 13.667
9 | 0.788 | 0.06517 | -0.017 | 12.086
9.5 | 0.758 | 0.06829 | -0.02 | 11.098
10 | 0.721 | 0.07393 | -0.019 | 9.755
10.5 | 0.68 | 0.08001 | -0.02 | 8.501
11 | 0.636 | 0.08493 | -0.02 | 7.488
11.5 | 0.59 | 0.09252 | -0.02 | 6.381

## 28. Re 500k Mach 0.10 (2)
BIGFOIL.COM POLAR EXPORT
MID 311
MID 311 |  |  |  | Cl Max: | 1.2578 | at alpha= | 10 | deg
XFOIL ncrit=9 |  |  |  | L/D Max: | 93.5488 | at alpha= | 3.5 | deg
Re: | 500000 |  |  | Cd Min: | 0.26664 | at alpha= | -20 | deg
Mach: | 0.1 |  |  | Cl=0 at alpha= | -2.5299 | deg
|  |  |  | @ Cl=0.1, Cd= | 0.010216
|  |  |  | @ Cl=0.4, Cd= | 0.0054367
|  |  |  | @ Cl=0.6, Cd= | 0.0066546
alpha (deg) | Cl | Cd | Cm | Cl/Cd
-20 | -0.8475 | 0.26664 | 0.0932 | -3.1784
-19.5 | -0.8298 | 0.26018 | 0.089 | -3.1893
-19 | -0.8119 | 0.25365 | 0.0849 | -3.2009
-18.5 | -0.7939 | 0.24708 | 0.0808 | -3.2131
-18 | -0.7756 | 0.24051 | 0.0768 | -3.2248
-17.5 | -0.7574 | 0.23399 | 0.0727 | -3.2369
-17 | -0.7397 | 0.22748 | 0.0686 | -3.2517
-16.5 | -0.7225 | 0.22092 | 0.0646 | -3.2704
-16 | -0.7058 | 0.21432 | 0.0606 | -3.2932
-15.5 | -0.6899 | 0.20768 | 0.0566 | -3.3219
-14.5 | -0.6604 | 0.19181 | 0.0511 | -3.443
-14 | -0.6461 | 0.18495 | 0.0485 | -3.4934
-13.5 | -0.6317 | 0.17819 | 0.0456 | -3.5451
-13 | -0.6177 | 0.1714 | 0.0428 | -3.6039
-12.5 | -0.6038 | 0.16443 | 0.0399 | -3.6721
-12 | -0.5904 | 0.15742 | 0.0371 | -3.7505
-11.5 | -0.577 | 0.15041 | 0.0343 | -3.8362
-11 | -0.5635 | 0.14353 | 0.0313 | -3.926
-10.5 | -0.5502 | 0.13687 | 0.028 | -4.0199
-10 | -0.5382 | 0.13025 | 0.0244 | -4.1321
-9.5 | -0.5267 | 0.12356 | 0.0209 | -4.2627
-9 | -0.5144 | 0.11675 | 0.0176 | -4.406
-8.5 | -0.5015 | 0.10984 | 0.0142 | -4.5657
-8 | -0.4881 | 0.10289 | 0.0107 | -4.7439
-7.5 | -0.4744 | 0.09592 | 0.0066 | -4.9458
-7 | -0.4532 | 0.08814 | -0.0003 | -5.1418
-6.5 | -0.4362 | 0.07837 | -0.0062 | -5.5659
-6 | -0.4031 | 0.07073 | -0.0139 | -5.6991
-5.5 | -0.3595 | 0.06232 | -0.0241 | -5.7686
-5 | -0.3045 | 0.05309 | -0.0354 | -5.7355
-4.5 | -0.2313 | 0.0443 | -0.0457 | -5.2212
-4 | -0.1698 | 0.03103 | -0.0548 | -5.4721
-3.5 | -0.1175 | 0.0267 | -0.0567 | -4.4007
-3 | -0.0582 | 0.02343 | -0.0564 | -2.484
-2.5 | 0.0037 | 0.01615 | -0.0598 | 0.2291
-2 | 0.0868 | 0.01058 | -0.0628 | 8.2042
-1.5 | 0.1629 | 0.00848 | -0.0667 | 19.2099
-1 | 0.2281 | 0.00743 | -0.0678 | 30.6999
-0.5 | 0.2802 | 0.00631 | -0.0669 | 44.4057
0 | 0.3243 | 0.00502 | -0.0635 | 64.6016
0.5 | 0.3786 | 0.00532 | -0.0627 | 71.1654
1 | 0.4336 | 0.00562 | -0.0622 | 77.153
1.5 | 0.4888 | 0.00595 | -0.0617 | 82.1513
2 | 0.5441 | 0.00629 | -0.0614 | 86.5024
2.5 | 0.5994 | 0.00665 | -0.0611 | 90.1353
3 | 0.6544 | 0.00707 | -0.0608 | 92.5601
3.5 | 0.7091 | 0.00758 | -0.0606 | 93.5488
4 | 0.7629 | 0.00828 | -0.0603 | 92.1377
4.5 | 0.8167 | 0.00902 | -0.06 | 90.5432
5 | 0.8699 | 0.00983 | -0.0598 | 88.4944
5.5 | 0.9235 | 0.01052 | -0.0594 | 87.7852
6 | 0.9755 | 0.01157 | -0.059 | 84.3129
6.5 | 1.0238 | 0.01367 | -0.058 | 74.8939
7 | 1.0737 | 0.01517 | -0.0571 | 70.7779
7.5 | 1.1202 | 0.01742 | -0.0556 | 64.3054
8 | 1.1617 | 0.02058 | -0.0536 | 56.448
8.5 | 1.2035 | 0.02353 | -0.0516 | 51.1475
9 | 1.2369 | 0.02795 | -0.049 | 44.254
9.5 | 1.2519 | 0.03592 | -0.0451 | 34.8524
10 | 1.2578 | 0.04308 | -0.0414 | 29.1968
10.5 | 1.2375 | 0.0509 | -0.037 | 24.3124
11 | 1.1865 | 0.0642 | -0.0414 | 18.4813
11.5 | 1.1496 | 0.08099 | -0.0548 | 14.1943
12 | 1.1149 | 0.1005 | -0.0686 | 11.0935
12.5 | 1.0576 | 0.12798 | -0.0829 | 8.2638
13 | 1.0184 | 0.15103 | -0.0924 | 6.743
13.5 | 1.0058 | 0.16607 | -0.0991 | 6.0565
14 | 1.0004 | 0.18345 | -0.1058 | 5.4533
14.5 | 1.0076 | 0.19416 | -0.1112 | 5.1895
15 | 1.0169 | 0.20382 | -0.1161 | 4.9892

## 29. Re 500k Mach 0.25 (1)
BIGFOIL.COM POLAR EXPORT
MID 311
MID 311 |  |  |  | Cl Max: | 1.02 | at alpha= | 6.5 | deg
JavaFoil+Calcfoil stall+Eppler ext transition |  |  |  | L/D Max: | 66.949 | at alpha= | 3 | deg
Re: | 500000 |  |  | Cd Min: | 0.00816 | at alpha= | 0 | deg
Mach: | 0.25 |  |  | Cl=0 at alpha= | -2.9891 | deg
|  |  |  | @ Cl=0.1, Cd= | 0.032342
|  |  |  | @ Cl=0.4, Cd= | 0.10015
|  |  |  | @ Cl=0.6, Cd= | 0.10015
alpha (deg) | Cl | Cd | Cm | Cl/Cd
-11 | -0.045 | 0.09329 | -0.025 | -0.478
-10.5 | -0.042 | 0.08788 | -0.025 | -0.476
-10 | -0.039 | 0.07991 | -0.025 | -0.488
-9.5 | -0.036 | 0.07565 | -0.025 | -0.479
-9 | -0.033 | 0.06998 | -0.024 | -0.479
-8.5 | -0.031 | 0.06626 | -0.024 | -0.463
-8 | -0.085 | 0.06218 | -0.023 | -1.364
-7.5 | -0.118 | 0.0654 | -0.023 | -1.81
-7 | -0.142 | 0.06124 | -0.023 | -2.317
-6.5 | -0.157 | 0.05656 | -0.022 | -2.767
-6 | -0.161 | 0.05127 | -0.022 | -3.149
-5.5 | -0.156 | 0.04777 | -0.021 | -3.269
-5 | -0.141 | 0.04906 | -0.021 | -2.867
-4.5 | -0.116 | 0.04485 | -0.02 | -2.582
-4 | -0.083 | 0.04063 | -0.02 | -2.044
-3.5 | -0.044 | 0.03757 | -0.02 | -1.176
-3 | -0.001 | 0.03512 | -0.02 | -0.029
-2.5 | 0.045 | 0.03365 | -0.02 | 1.329
-2 | 0.092 | 0.03247 | -0.021 | 2.828
-1.5 | 0.14 | 0.0317 | -0.023 | 4.406
-1 | 0.234 | 0.01034 | -0.063 | 22.649
-0.5 | 0.294 | 0.01052 | -0.063 | 27.944
0 | 0.354 | 0.00816 | -0.063 | 43.347
0.5 | 0.413 | 0.00852 | -0.063 | 48.468
1 | 0.472 | 0.00877 | -0.063 | 53.83
1.5 | 0.531 | 0.0091 | -0.063 | 58.318
2 | 0.589 | 0.00948 | -0.063 | 62.182
2.5 | 0.648 | 0.00998 | -0.063 | 64.948
3 | 0.706 | 0.01055 | -0.063 | 66.949
3.5 | 0.764 | 0.01217 | -0.063 | 62.764
4 | 0.82 | 0.01265 | -0.063 | 64.808
4.5 | 0.874 | 0.01308 | -0.063 | 66.829
5 | 0.925 | 0.01506 | -0.063 | 61.389
5.5 | 0.967 | 0.01584 | -0.063 | 61.05
6 | 1 | 0.0166 | -0.063 | 60.228
6.5 | 1.02 | 0.01742 | -0.063 | 58.525
7 | 0.82 | 0.04861 | -0.017 | 16.865
7.5 | 0.809 | 0.05304 | -0.017 | 15.259
8 | 0.783 | 0.0579 | -0.018 | 13.525
8.5 | 0.741 | 0.06138 | -0.02 | 12.067
9 | 0.682 | 0.06712 | -0.02 | 10.165
9.5 | 0.61 | 0.07366 | -0.021 | 8.282
10 | 0.526 | 0.07998 | -0.021 | 6.582
10.5 | 0.434 | 0.08542 | -0.021 | 5.084
11 | 0.335 | 0.09373 | -0.021 | 3.573
11.5 | 0.223 | 0.10015 | -0.022 | 2.225

## 30. Re 500k Mach 0.25 (2)
BIGFOIL.COM POLAR EXPORT
MID 311
MID 311 |  |  |  | Cl Max: | 1.2391 | at alpha= | 9 | deg
XFOIL ncrit=9 |  |  |  | L/D Max: | 93.0828 | at alpha= | 3.5 | deg
Re: | 500000 |  |  | Cd Min: | 0.18841 | at alpha= | 14 | deg
Mach: | 0.25 |  |  | Cl=0 at alpha= | -2.5567 | deg
|  |  |  | @ Cl=0.1, Cd= | 0.010909
|  |  |  | @ Cl=0.4, Cd= | 0.0054994
|  |  |  | @ Cl=0.6, Cd= | 0.0067042
alpha (deg) | Cl | Cd | Cm | Cl/Cd
-4 | -0.1843 | 0.03466 | -0.053 | -5.3174
-3.5 | -0.1297 | 0.02936 | -0.0558 | -4.4176
-3 | -0.0672 | 0.02499 | -0.0564 | -2.6891
-2.5 | 0.0086 | 0.0169 | -0.0629 | 0.50888
-2 | 0.0952 | 0.01106 | -0.0662 | 8.6076
-1.5 | 0.1713 | 0.00867 | -0.0695 | 19.7578
-1 | 0.2325 | 0.00759 | -0.069 | 30.6324
-0.5 | 0.2866 | 0.00667 | -0.0679 | 42.9685
0 | 0.3327 | 0.00513 | -0.0649 | 64.8538
0.5 | 0.3891 | 0.00544 | -0.0641 | 71.5257
1 | 0.446 | 0.00575 | -0.0636 | 77.5652
1.5 | 0.5031 | 0.00608 | -0.0632 | 82.7467
2 | 0.5603 | 0.00644 | -0.0628 | 87.0031
2.5 | 0.6174 | 0.00682 | -0.0624 | 90.5279
3 | 0.6743 | 0.00727 | -0.0621 | 92.751
3.5 | 0.7307 | 0.00785 | -0.0617 | 93.0828
4 | 0.7866 | 0.00859 | -0.0613 | 91.5716
5 | 0.898 | 0.01017 | -0.0604 | 88.2989
5.5 | 0.9538 | 0.01094 | -0.0599 | 87.1846
6 | 1.0054 | 0.01275 | -0.0589 | 78.8549
6.5 | 1.0574 | 0.01458 | -0.0575 | 72.524
7 | 1.1061 | 0.01697 | -0.0557 | 65.1797
7.5 | 1.1462 | 0.02109 | -0.0529 | 54.348
8 | 1.1902 | 0.02426 | -0.0503 | 49.0602
8.5 | 1.2232 | 0.02937 | -0.047 | 41.6479
9 | 1.2391 | 0.03633 | -0.0432 | 34.1068
9.5 | 1.2292 | 0.04485 | -0.0393 | 27.4069
10 | 1.1953 | 0.0538 | -0.0384 | 22.2175
10.5 | 1.1611 | 0.06791 | -0.0487 | 17.0976
11 | 1.1275 | 0.08606 | -0.0627 | 13.1013
11.5 | 1.088 | 0.1066 | -0.0748 | 10.2064
12 | 1.0457 | 0.12803 | -0.0844 | 8.1676
12.5 | 1.0217 | 0.1453 | -0.0918 | 7.0317
13 | 1.0112 | 0.15976 | -0.0983 | 6.3295
13.5 | 1.0078 | 0.17265 | -0.1041 | 5.8372
14 | 1.0034 | 0.18841 | -0.1093 | 5.3256

## 31. Re 500k Mach 0.50 (1)
BIGFOIL.COM POLAR EXPORT
MID 311
MID 311 |  |  |  | Cl Max: | 1.201 | at alpha= | 20 | deg
JavaFoil+Calcfoil stall+Eppler ext transition |  |  |  | L/D Max: | 66.45 | at alpha= | 2.5 | deg
Re: | 500000 |  |  | Cd Min: | 0.00895 | at alpha= | 0.5 | deg
Mach: | 0.5 |  |  | Cl=0 at alpha= | -2.9898 | deg
|  |  |  | @ Cl=0.1, Cd= | 0.033616
|  |  |  | @ Cl=0.4, Cd= | 0.010789
|  |  |  | @ Cl=0.6, Cd= | 0.0098151
alpha (deg) | Cl | Cd | Cm | Cl/Cd
-20 | -0.891 | 0.22103 | -0.04 | -4.031
-19.5 | -0.866 | 0.21601 | -0.04 | -4.008
-19 | -0.84 | 0.20847 | -0.039 | -4.031
-18.5 | -0.815 | 0.204 | -0.039 | -3.995
-18 | -0.79 | 0.19893 | -0.039 | -3.969
-17.5 | -0.764 | 0.19824 | -0.039 | -3.854
-17 | -0.737 | 0.18811 | -0.037 | -3.916
-16.5 | -0.711 | 0.17717 | -0.037 | -4.012
-16 | -0.685 | 0.17339 | -0.036 | -3.951
-15.5 | -0.659 | 0.16702 | -0.036 | -3.947
-15 | -0.634 | 0.16294 | -0.036 | -3.888
-14.5 | -0.608 | 0.15888 | -0.036 | -3.825
-14 | -0.582 | 0.1545 | -0.036 | -3.766
-13.5 | -0.555 | 0.15215 | -0.034 | -3.646
-13 | -0.528 | 0.14108 | -0.033 | -3.746
-12.5 | -0.502 | 0.13829 | -0.033 | -3.633
-12 | -0.476 | 0.13402 | -0.033 | -3.555
-11.5 | -0.45 | 0.13142 | -0.033 | -3.426
-11 | -0.424 | 0.12822 | -0.033 | -3.307
-10.5 | -0.397 | 0.11644 | -0.031 | -3.411
-10 | -0.371 | 0.1158 | -0.031 | -3.204
-9.5 | -0.345 | 0.10923 | -0.031 | -3.156
-9 | -0.318 | 0.11033 | -0.031 | -2.886
-8.5 | -0.292 | 0.10776 | -0.03 | -2.711
-8 | -0.266 | 0.10408 | -0.03 | -2.553
-7.5 | -0.239 | 0.06715 | -0.029 | -3.561
-7 | -0.213 | 0.05824 | -0.029 | -3.652
-6.5 | -0.186 | 0.05187 | -0.029 | -3.59
-6 | -0.16 | 0.04763 | -0.029 | -3.354
-5.5 | -0.133 | 0.05343 | -0.027 | -2.492
-5 | -0.107 | 0.04559 | -0.027 | -2.339
-4.5 | -0.08 | 0.04138 | -0.027 | -1.937
-4 | -0.054 | 0.0467 | -0.025 | -1.148
-3.5 | -0.027 | 0.03962 | -0.024 | -0.684
-3 | -0.001 | 0.04154 | -0.023 | -0.024
-2.5 | 0.048 | 0.03497 | -0.023 | 1.364
-2 | 0.101 | 0.03359 | -0.023 | 2.996
-1.5 | 0.155 | 0.03249 | -0.024 | 4.767
-1 | 0.209 | 0.03202 | -0.025 | 6.535
-0.5 | 0.328 | 0.01111 | -0.07 | 29.556
0 | 0.396 | 0.01091 | -0.07 | 36.243
0.5 | 0.461 | 0.00895 | -0.07 | 51.582
1 | 0.527 | 0.00933 | -0.07 | 56.52
1.5 | 0.593 | 0.00976 | -0.07 | 60.743
2 | 0.659 | 0.01028 | -0.07 | 64.06
2.5 | 0.724 | 0.01089 | -0.07 | 66.45
3 | 0.788 | 0.01264 | -0.07 | 62.378
3.5 | 0.852 | 0.01322 | -0.07 | 64.444
4 | 0.912 | 0.01376 | -0.07 | 66.287
4.5 | 0.969 | 0.016 | -0.07 | 60.541
5 | 1.016 | 0.01704 | -0.07 | 59.611
5.5 | 1.032 | 0.01841 | -0.07 | 56.062
6 | 0.775 | 0.04712 | -0.02 | 16.441
6.5 | 0.501 | 0.05191 | -0.024 | 9.643
7 | 0.526 | 0.06179 | -0.023 | 8.521
7.5 | 0.553 | 0.0606 | -0.026 | 9.125
8 | 0.579 | 0.07307 | -0.026 | 7.922
8.5 | 0.605 | 0.10042 | -0.028 | 6.027
9 | 0.631 | 0.10191 | -0.028 | 6.192
9.5 | 0.658 | 0.11419 | -0.03 | 5.758
10 | 0.683 | 0.11766 | -0.03 | 5.807
10.5 | 0.709 | 0.12057 | -0.03 | 5.88
11 | 0.736 | 0.13057 | -0.033 | 5.636
11.5 | 0.761 | 0.13377 | -0.033 | 5.692
12 | 0.787 | 0.13753 | -0.033 | 5.724
12.5 | 0.815 | 0.14634 | -0.036 | 5.566
13 | 0.84 | 0.14998 | -0.036 | 5.6
13.5 | 0.865 | 0.15765 | -0.036 | 5.489
14 | 0.891 | 0.16551 | -0.037 | 5.386
14.5 | 0.918 | 0.16783 | -0.038 | 5.472
15 | 0.944 | 0.17366 | -0.038 | 5.434
15.5 | 0.969 | 0.17688 | -0.039 | 5.478
16 | 0.997 | 0.18982 | -0.04 | 5.25
16.5 | 1.022 | 0.19729 | -0.041 | 5.178
17 | 1.047 | 0.20182 | -0.041 | 5.186
17.5 | 1.072 | 0.20638 | -0.041 | 5.195
18 | 1.1 | 0.21533 | -0.043 | 5.106
18.5 | 1.124 | 0.22091 | -0.043 | 5.089
19 | 1.149 | 0.22515 | -0.043 | 5.103
19.5 | 1.176 | 0.2322 | -0.044 | 5.063
20 | 1.201 | 0.23514 | -0.045 | 5.109

## 32. Re 500k Mach 0.50 (2)
BIGFOIL.COM POLAR EXPORT
MID 311
MID 311 |  |  |  | Cl Max: | 1.2202 | at alpha= | 18 | deg
XFOIL ncrit=9 |  |  |  | L/D Max: | 92.2491 | at alpha= | 3 | deg
Re: | 500000 |  |  | Cd Min: | 0.2953 | at alpha= | -20 | deg
Mach: | 0.5 |  |  | Cl=0 at alpha= | -2.6265 | deg
|  |  |  | @ Cl=0.1, Cd= | 0.01429
|  |  |  | @ Cl=0.4, Cd= | 0.0059592
|  |  |  | @ Cl=0.6, Cd= | 0.0068563
alpha (deg) | Cl | Cd | Cm | Cl/Cd
-20 | -0.9418 | 0.2953 | 0.1109 | -3.1893
-19.5 | -0.9187 | 0.28721 | 0.1054 | -3.1987
-19 | -0.8956 | 0.27913 | 0.0999 | -3.2085
-18.5 | -0.8726 | 0.27107 | 0.0945 | -3.2191
-18 | -0.8497 | 0.26302 | 0.0893 | -3.2306
-17.5 | -0.827 | 0.25503 | 0.0841 | -3.2428
-16 | -0.7605 | 0.22937 | 0.0703 | -3.3156
-15.5 | -0.74 | 0.22071 | 0.0668 | -3.3528
-15 | -0.719 | 0.21277 | 0.0628 | -3.3792
-14.5 | -0.6979 | 0.20484 | 0.0586 | -3.407
-14 | -0.677 | 0.19691 | 0.0546 | -3.4381
-13.5 | -0.6561 | 0.18903 | 0.0507 | -3.4709
-13 | -0.6342 | 0.18202 | 0.0458 | -3.4842
-12.5 | -0.6152 | 0.17477 | 0.0415 | -3.5201
-12 | -0.5975 | 0.16744 | 0.0376 | -3.5684
-11.5 | -0.5805 | 0.16007 | 0.0338 | -3.6265
-11 | -0.5644 | 0.15272 | 0.0302 | -3.6957
-10.5 | -0.5483 | 0.14526 | 0.0268 | -3.7746
-9.5 | -0.5163 | 0.12791 | 0.0231 | -4.0364
-9 | -0.5013 | 0.12055 | 0.0209 | -4.1584
-8.5 | -0.4862 | 0.11347 | 0.0182 | -4.2848
-8 | -0.471 | 0.10649 | 0.0153 | -4.423
-7.5 | -0.4555 | 0.0996 | 0.0122 | -4.5733
-7 | -0.4396 | 0.09278 | 0.0088 | -4.7381
-6.5 | -0.4233 | 0.08606 | 0.005 | -4.9187
-6 | -0.4032 | 0.07958 | -0.0009 | -5.0666
-5.5 | -0.3661 | 0.07236 | -0.0126 | -5.0594
-5 | -0.3243 | 0.06418 | -0.0229 | -5.053
-4.5 | -0.2851 | 0.05399 | -0.0331 | -5.2806
-4 | -0.2428 | 0.0467 | -0.039 | -5.1991
-3.5 | -0.1714 | 0.03971 | -0.0484 | -4.3163
-3 | -0.0732 | 0.02783 | -0.0644 | -2.6303
-2.5 | 0.0248 | 0.02048 | -0.0741 | 1.2109
-2 | 0.1192 | 0.01271 | -0.0781 | 9.3784
-1.5 | 0.1872 | 0.00975 | -0.0768 | 19.2
-1 | 0.2509 | 0.00861 | -0.0747 | 29.1405
-0.5 | 0.3163 | 0.00766 | -0.0736 | 41.2924
0 | 0.3771 | 0.00599 | -0.073 | 62.9549
0.5 | 0.4366 | 0.00591 | -0.0706 | 73.8748
1 | 0.5018 | 0.00626 | -0.0699 | 80.1597
1.5 | 0.5671 | 0.00664 | -0.0693 | 85.4066
2 | 0.6325 | 0.00707 | -0.0687 | 89.4625
2.5 | 0.6977 | 0.00761 | -0.068 | 91.682
3 | 0.7629 | 0.00827 | -0.0673 | 92.2491
3.5 | 0.8278 | 0.00909 | -0.0663 | 91.0671
4 | 0.8934 | 0.00992 | -0.0652 | 90.0605
4.5 | 0.9596 | 0.01075 | -0.0638 | 89.2651
5 | 1.0262 | 0.01168 | -0.0621 | 87.8596
5.5 | 1.0868 | 0.01396 | -0.0595 | 77.851
6 | 1.1443 | 0.01689 | -0.0557 | 67.7501
6.5 | 1.1886 | 0.02177 | -0.0505 | 54.5981
7 | 1.2148 | 0.02886 | -0.0448 | 42.0929
7.5 | 1.2092 | 0.03762 | -0.0409 | 32.1425
8 | 1.1782 | 0.04728 | -0.0422 | 24.9196
8.5 | 1.1481 | 0.06183 | -0.0546 | 18.5687
9 | 1.1174 | 0.0779 | -0.0661 | 14.344
9.5 | 1.0869 | 0.09325 | -0.0745 | 11.6558
10 | 1.0603 | 0.1079 | -0.0815 | 9.8267
10.5 | 1.0407 | 0.12193 | -0.088 | 8.5352
11 | 1.0282 | 0.13545 | -0.0943 | 7.591
11.5 | 1.023 | 0.14844 | -0.1005 | 6.8917
12 | 1.0242 | 0.1608 | -0.1064 | 6.3694
12.5 | 1.0319 | 0.1716 | -0.1116 | 6.0134
13 | 1.0419 | 0.18154 | -0.1167 | 5.7392
13.5 | 1.0535 | 0.19288 | -0.1222 | 5.4619
14 | 1.0651 | 0.20673 | -0.1293 | 5.1521
14.5 | 1.0788 | 0.2174 | -0.1327 | 4.9623
15 | 1.0969 | 0.22811 | -0.1382 | 4.8086
15.5 | 1.1159 | 0.2386 | -0.1438 | 4.6769
16 | 1.1357 | 0.24889 | -0.15 | 4.5631
16.5 | 1.1569 | 0.25937 | -0.1578 | 4.4604
17 | 1.1779 | 0.26936 | -0.1636 | 4.373
17.5 | 1.199 | 0.27909 | -0.1693 | 4.2961
18 | 1.2202 | 0.28862 | -0.1749 | 4.2277
18.5 | 0.8528 | 0.24445 | -0.112 | 3.4886
19 | 0.8605 | 0.25252 | -0.1146 | 3.4077
19.5 | 0.8686 | 0.26037 | -0.117 | 3.336
20 | 0.8764 | 0.27029 | -0.1187 | 3.2424

## 33. Re 750k Mach 0.00 (1)
BIGFOIL.COM POLAR EXPORT
MID 311
MID 311 |  |  |  | Cl Max: | 1.027 | at alpha= | 7 | deg
JavaFoil+Calcfoil stall+Eppler ext transition |  |  |  | L/D Max: | 72.942 | at alpha= | 3 | deg
Re: | 750000 |  |  | Cd Min: | 0.00746 | at alpha= | 0 | deg
Mach: | 0 |  |  | Cl=0 at alpha= | -2.9889 | deg
|  |  |  | @ Cl=0.1, Cd= | 0.031617
|  |  |  | @ Cl=0.4, Cd= | 0.00772
|  |  |  | @ Cl=0.6, Cd= | 0.09215
alpha (deg) | Cl | Cd | Cm | Cl/Cd
-13 | -0.138 | 0.1057 | -0.025 | -1.307
-12.5 | -0.147 | 0.09723 | -0.025 | -1.515
-12 | -0.157 | 0.09185 | -0.025 | -1.708
-11.5 | -0.167 | 0.08679 | -0.024 | -1.921
-11 | -0.177 | 0.08153 | -0.024 | -2.168
-10.5 | -0.187 | 0.07747 | -0.024 | -2.411
-10 | -0.196 | 0.07291 | -0.024 | -2.695
-9.5 | -0.205 | 0.06869 | -0.023 | -2.99
-9 | -0.213 | 0.06442 | -0.023 | -3.31
-8.5 | -0.219 | 0.06172 | -0.023 | -3.552
-8 | -0.223 | 0.06125 | -0.022 | -3.635
-7.5 | -0.223 | 0.05742 | -0.022 | -3.88
-7 | -0.219 | 0.05411 | -0.022 | -4.044
-6.5 | -0.21 | 0.05021 | -0.021 | -4.184
-6 | -0.196 | 0.04739 | -0.021 | -4.134
-5.5 | -0.176 | 0.04409 | -0.02 | -3.991
-5 | -0.15 | 0.04164 | -0.02 | -3.611
-4.5 | -0.119 | 0.03958 | -0.02 | -3.014
-4 | -0.083 | 0.0378 | -0.02 | -2.207
-3.5 | -0.044 | 0.03541 | -0.02 | -1.234
-3 | -0.001 | 0.03395 | -0.019 | -0.029
-2.5 | 0.044 | 0.03283 | -0.02 | 1.327
-2 | 0.089 | 0.0318 | -0.021 | 2.806
-1.5 | 0.136 | 0.03102 | -0.025 | 4.372
-1 | 0.227 | 0.00979 | -0.061 | 23.164
-0.5 | 0.285 | 0.00994 | -0.061 | 28.654
0 | 0.343 | 0.00746 | -0.061 | 45.906
0.5 | 0.4 | 0.00772 | -0.061 | 51.801
1 | 0.457 | 0.00792 | -0.061 | 57.722
1.5 | 0.514 | 0.00822 | -0.061 | 62.518
2 | 0.571 | 0.00853 | -0.061 | 66.897
2.5 | 0.628 | 0.00892 | -0.061 | 70.366
3 | 0.684 | 0.00938 | -0.061 | 72.942
3.5 | 0.74 | 0.01092 | -0.061 | 67.756
4 | 0.794 | 0.01141 | -0.061 | 69.619
4.5 | 0.848 | 0.01181 | -0.061 | 71.779
5 | 0.898 | 0.01365 | -0.061 | 65.803
5.5 | 0.942 | 0.01422 | -0.061 | 66.229
6 | 0.979 | 0.01492 | -0.061 | 65.634
6.5 | 1.008 | 0.01562 | -0.061 | 64.52
7 | 1.027 | 0.01631 | -0.061 | 62.981
7.5 | 0.831 | 0.05021 | -0.023 | 16.546
8 | 0.829 | 0.05389 | -0.022 | 15.381
8.5 | 0.819 | 0.05735 | -0.023 | 14.284
9 | 0.801 | 0.0615 | -0.022 | 13.016
9.5 | 0.775 | 0.06548 | -0.022 | 11.835
10 | 0.743 | 0.07021 | -0.022 | 10.588
10.5 | 0.707 | 0.07621 | -0.022 | 9.281
11 | 0.668 | 0.08052 | -0.022 | 8.3
11.5 | 0.627 | 0.08586 | -0.021 | 7.308
12 | 0.586 | 0.09215 | -0.021 | 6.36

## 34. Re 750k Mach 0.00 (2)
BIGFOIL.COM POLAR EXPORT
MID 311
MID 311 |  |  |  | Cl Max: | 1.3014 | at alpha= | 10 | deg
XFOIL ncrit=9 |  |  |  | L/D Max: | 101.636 | at alpha= | 3 | deg
Re: | 750000 |  |  | Cd Min: | 0.15251 | at alpha= | 13.5 | deg
Mach: | 0 |  |  | Cl=0 at alpha= | -99 | deg
|  |  |  | @ Cl=0.1, Cd= | 0.00453
|  |  |  | @ Cl=0.4, Cd= | 0.0049195
|  |  |  | @ Cl=0.6, Cd= | 0.0060389
alpha (deg) | Cl | Cd | Cm | Cl/Cd
0 | 0.3199 | 0.00453 | -0.0624 | 70.6181
0.5 | 0.3754 | 0.0048 | -0.0621 | 78.2083
1 | 0.431 | 0.00507 | -0.0618 | 85.0099
1.5 | 0.4865 | 0.00537 | -0.0617 | 90.5959
2 | 0.5421 | 0.00567 | -0.0615 | 95.6085
2.5 | 0.5974 | 0.00602 | -0.0614 | 99.2359
3 | 0.6525 | 0.00642 | -0.0612 | 101.6355
3.5 | 0.7069 | 0.00699 | -0.0611 | 101.1302
4 | 0.7611 | 0.00757 | -0.0609 | 100.5416
4.5 | 0.8146 | 0.00832 | -0.0608 | 97.9087
5 | 0.8684 | 0.00891 | -0.0606 | 97.4635
5.5 | 0.922 | 0.00954 | -0.0603 | 96.6457
6 | 0.9729 | 0.01077 | -0.06 | 90.3343
6.5 | 1.0235 | 0.01214 | -0.0593 | 84.3081
7 | 1.0741 | 0.01341 | -0.0585 | 80.0969
7.5 | 1.123 | 0.01494 | -0.0576 | 75.1673
8 | 1.1718 | 0.0163 | -0.0568 | 71.8896
8.5 | 1.2134 | 0.01923 | -0.0549 | 63.0993
9 | 1.2541 | 0.02206 | -0.0529 | 56.8495
9.5 | 1.2869 | 0.0263 | -0.0502 | 48.9316
10 | 1.3014 | 0.03382 | -0.0459 | 38.4802
10.5 | 1.276 | 0.04559 | -0.0402 | 27.9886
11 | 1.2352 | 0.05468 | -0.0377 | 22.5896
11.5 | 1.2004 | 0.0677 | -0.0463 | 17.7312
12 | 1.1678 | 0.08489 | -0.0597 | 13.7566
12.5 | 1.1345 | 0.10406 | -0.0722 | 10.9024
13 | 1.0955 | 0.12507 | -0.0831 | 8.7591
13.5 | 1.0405 | 0.15251 | -0.0948 | 6.8225
14 | 0.8923 | 0.13353 | -0.0655 | 6.6824
14.5 | 0.8274 | 0.15144 | -0.0721 | 5.4635

## 35. Re 750k Mach 0.10 (1)
BIGFOIL.COM POLAR EXPORT
MID 311
MID 311 |  |  |  | Cl Max: | 1.028 | at alpha= | 7 | deg
JavaFoil+Calcfoil stall+Eppler ext transition |  |  |  | L/D Max: | 72.977 | at alpha= | 3 | deg
Re: | 750000 |  |  | Cd Min: | 0.00749 | at alpha= | 0 | deg
Mach: | 0.1 |  |  | Cl=0 at alpha= | -2.9889 | deg
|  |  |  | @ Cl=0.1, Cd= | 0.03167
|  |  |  | @ Cl=0.4, Cd= | 0.0077217
|  |  |  | @ Cl=0.6, Cd= | 0.09368
alpha (deg) | Cl | Cd | Cm | Cl/Cd
-12.5 | -0.118 | 0.09948 | -0.025 | -1.188
-12 | -0.129 | 0.09412 | -0.025 | -1.367
-11.5 | -0.14 | 0.08767 | -0.025 | -1.593
-11 | -0.151 | 0.08247 | -0.024 | -1.832
-10.5 | -0.163 | 0.07791 | -0.024 | -2.088
-10 | -0.174 | 0.07287 | -0.024 | -2.391
-9.5 | -0.185 | 0.06933 | -0.024 | -2.673
-9 | -0.195 | 0.06517 | -0.023 | -2.999
-8.5 | -0.204 | 0.06189 | -0.023 | -3.295
-8 | -0.21 | 0.05846 | -0.023 | -3.592
-7.5 | -0.213 | 0.05468 | -0.023 | -3.891
-7 | -0.211 | 0.05374 | -0.022 | -3.931
-6.5 | -0.205 | 0.05055 | -0.022 | -4.05
-6 | -0.192 | 0.04708 | -0.021 | -4.087
-5.5 | -0.174 | 0.04444 | -0.021 | -3.915
-5 | -0.149 | 0.04134 | -0.021 | -3.614
-4.5 | -0.119 | 0.04064 | -0.02 | -2.928
-4 | -0.083 | 0.038 | -0.02 | -2.196
-3.5 | -0.044 | 0.03565 | -0.02 | -1.228
-3 | -0.001 | 0.03399 | -0.02 | -0.029
-2.5 | 0.044 | 0.03286 | -0.02 | 1.332
-2 | 0.09 | 0.03184 | -0.021 | 2.815
-1.5 | 0.136 | 0.03106 | -0.025 | 4.386
-1 | 0.228 | 0.00981 | -0.061 | 23.233
-0.5 | 0.286 | 0.00996 | -0.061 | 28.725
0 | 0.344 | 0.00749 | -0.061 | 45.999
0.5 | 0.402 | 0.00773 | -0.061 | 51.968
1 | 0.459 | 0.00796 | -0.061 | 57.724
1.5 | 0.517 | 0.00824 | -0.061 | 62.654
2 | 0.574 | 0.00856 | -0.061 | 67.029
2.5 | 0.631 | 0.00895 | -0.061 | 70.447
3 | 0.687 | 0.00942 | -0.061 | 72.977
3.5 | 0.744 | 0.01103 | -0.061 | 67.424
4 | 0.798 | 0.01145 | -0.061 | 69.713
4.5 | 0.852 | 0.01186 | -0.061 | 71.838
5 | 0.902 | 0.01371 | -0.061 | 65.796
5.5 | 0.946 | 0.0143 | -0.061 | 66.167
6 | 0.982 | 0.01501 | -0.061 | 65.443
6.5 | 1.01 | 0.01569 | -0.061 | 64.401
7 | 1.028 | 0.01638 | -0.061 | 62.742
7.5 | 0.828 | 0.0498 | -0.018 | 16.626
8 | 0.825 | 0.05429 | -0.022 | 15.187
8.5 | 0.811 | 0.05757 | -0.023 | 14.094
9 | 0.788 | 0.06183 | -0.021 | 12.75
9.5 | 0.758 | 0.06624 | -0.022 | 11.448
10 | 0.722 | 0.0711 | -0.021 | 10.149
10.5 | 0.68 | 0.07583 | -0.022 | 8.973
11 | 0.636 | 0.08154 | -0.022 | 7.803
11.5 | 0.591 | 0.08757 | -0.022 | 6.745
12 | 0.545 | 0.09368 | -0.022 | 5.817

## 36. Re 750k Mach 0.10 (2)
BIGFOIL.COM POLAR EXPORT
MID 311
MID 311 |  |  |  | Cl Max: | 1.2887 | at alpha= | 10 | deg
XFOIL ncrit=9 |  |  |  | L/D Max: | 101.563 | at alpha= | 3 | deg
Re: | 750000 |  |  | Cd Min: | 0.20228 | at alpha= | 15 | deg
Mach: | 0.1 |  |  | Cl=0 at alpha= | -99 | deg
|  |  |  | @ Cl=0.1, Cd= | 0.00843
|  |  |  | @ Cl=0.4, Cd= | 0.0049237
|  |  |  | @ Cl=0.6, Cd= | 0.0060455
alpha (deg) | Cl | Cd | Cm | Cl/Cd
-2 | 0.1088 | 0.00843 | -0.0668 | 12.9063
-1.5 | 0.166 | 0.00744 | -0.0662 | 22.3118
-0.5 | 0.2736 | 0.00638 | -0.0643 | 42.884
0 | 0.3215 | 0.00454 | -0.0627 | 70.815
0.5 | 0.3773 | 0.00481 | -0.0624 | 78.4407
1 | 0.4332 | 0.00509 | -0.0621 | 85.1081
1.5 | 0.4892 | 0.00538 | -0.0619 | 90.9294
2 | 0.545 | 0.00569 | -0.0618 | 95.7821
2.5 | 0.6007 | 0.00605 | -0.0616 | 99.2893
3 | 0.6561 | 0.00646 | -0.0615 | 101.5635
3.5 | 0.7108 | 0.00704 | -0.0613 | 100.9659
4 | 0.7654 | 0.00762 | -0.0611 | 100.4462
4.5 | 0.8193 | 0.00838 | -0.0609 | 97.7685
5 | 0.8736 | 0.00897 | -0.0607 | 97.3913
5.5 | 0.9276 | 0.00959 | -0.0604 | 96.7258
6 | 0.9784 | 0.01097 | -0.06 | 89.1887
6.5 | 1.0297 | 0.01226 | -0.0593 | 83.9886
7 | 1.0808 | 0.01353 | -0.0584 | 79.8817
7.5 | 1.1301 | 0.01508 | -0.0575 | 74.9403
8 | 1.1768 | 0.01709 | -0.0562 | 68.859
8.5 | 1.2192 | 0.01988 | -0.0542 | 61.328
9 | 1.2577 | 0.02329 | -0.0519 | 54.0017
9.5 | 1.2859 | 0.02856 | -0.0486 | 45.0245
10 | 1.2887 | 0.0377 | -0.0437 | 34.183
10.5 | 1.2591 | 0.04775 | -0.0384 | 26.3686
11 | 1.2201 | 0.0577 | -0.0397 | 21.1456
11.5 | 1.1873 | 0.07231 | -0.0509 | 16.4196
12 | 1.155 | 0.09039 | -0.0644 | 12.778
12.5 | 1.1206 | 0.10986 | -0.0759 | 10.2003
13 | 1.0795 | 0.13133 | -0.0863 | 8.2198
13.5 | 1.033 | 0.1564 | -0.0967 | 6.6049
14 | 0.8748 | 0.13688 | -0.0669 | 6.391
14.5 | 0.8172 | 0.15431 | -0.0734 | 5.2958
15 | 1.0141 | 0.20228 | -0.1157 | 5.0133

## 37. Re 750k Mach 0.25 (1)
BIGFOIL.COM POLAR EXPORT
MID 311
MID 311 |  |  |  | Cl Max: | 1.02 | at alpha= | 6.5 | deg
JavaFoil+Calcfoil stall+Eppler ext transition |  |  |  | L/D Max: | 73.126 | at alpha= | 3 | deg
Re: | 750000 |  |  | Cd Min: | 0.0076 | at alpha= | 0 | deg
Mach: | 0.25 |  |  | Cl=0 at alpha= | -2.9891 | deg
|  |  |  | @ Cl=0.1, Cd= | 0.031898
|  |  |  | @ Cl=0.4, Cd= | 0.09331
|  |  |  | @ Cl=0.6, Cd= | 0.09331
alpha (deg) | Cl | Cd | Cm | Cl/Cd
-11 | -0.045 | 0.08864 | -0.026 | -0.503
-10.5 | -0.042 | 0.08125 | -0.026 | -0.515
-10 | -0.039 | 0.07529 | -0.026 | -0.519
-9.5 | -0.036 | 0.07119 | -0.025 | -0.51
-9 | -0.034 | 0.06801 | -0.025 | -0.493
-8.5 | -0.031 | 0.06322 | -0.024 | -0.486
-8 | -0.085 | 0.05952 | -0.024 | -1.426
-7.5 | -0.118 | 0.05574 | -0.024 | -2.124
-7 | -0.142 | 0.05258 | -0.023 | -2.699
-6.5 | -0.157 | 0.05293 | -0.023 | -2.957
-6 | -0.161 | 0.04908 | -0.022 | -3.29
-5.5 | -0.156 | 0.04593 | -0.022 | -3.401
-5 | -0.141 | 0.04261 | -0.021 | -3.302
-4.5 | -0.116 | 0.04041 | -0.021 | -2.866
-4 | -0.083 | 0.03927 | -0.021 | -2.115
-3.5 | -0.044 | 0.03612 | -0.02 | -1.224
-3 | -0.001 | 0.03439 | -0.02 | -0.029
-2.5 | 0.045 | 0.03308 | -0.02 | 1.352
-2 | 0.092 | 0.03202 | -0.021 | 2.868
-1.5 | 0.14 | 0.03129 | -0.024 | 4.467
-1 | 0.234 | 0.00993 | -0.063 | 23.581
-0.5 | 0.294 | 0.01009 | -0.063 | 29.156
0 | 0.354 | 0.0076 | -0.063 | 46.579
0.5 | 0.413 | 0.00782 | -0.063 | 52.799
1 | 0.472 | 0.00807 | -0.063 | 58.5
1.5 | 0.531 | 0.00837 | -0.063 | 63.406
2 | 0.589 | 0.00872 | -0.063 | 67.606
2.5 | 0.648 | 0.00913 | -0.063 | 70.985
3 | 0.706 | 0.00966 | -0.063 | 73.126
3.5 | 0.764 | 0.01123 | -0.063 | 67.984
4 | 0.82 | 0.01168 | -0.063 | 70.176
4.5 | 0.874 | 0.01211 | -0.063 | 72.162
5 | 0.925 | 0.01406 | -0.063 | 65.796
5.5 | 0.967 | 0.0148 | -0.063 | 65.356
6 | 1 | 0.01554 | -0.063 | 64.325
6.5 | 1.02 | 0.0163 | -0.063 | 62.566
7 | 0.82 | 0.04737 | -0.018 | 17.308
7.5 | 0.809 | 0.05098 | -0.018 | 15.878
8 | 0.784 | 0.05583 | -0.023 | 14.043
8.5 | 0.741 | 0.0591 | -0.023 | 12.541
9 | 0.683 | 0.06475 | -0.022 | 10.543
9.5 | 0.61 | 0.06918 | -0.022 | 8.823
10 | 0.527 | 0.07648 | -0.022 | 6.886
10.5 | 0.434 | 0.08126 | -0.022 | 5.346
11 | 0.335 | 0.08851 | -0.022 | 3.785
11.5 | 0.223 | 0.09331 | -0.023 | 2.389

## 38. Re 750k Mach 0.25 (2)
BIGFOIL.COM POLAR EXPORT
MID 311
MID 311 |  |  |  | Cl Max: | 1.2587 | at alpha= | 9 | deg
XFOIL ncrit=9 |  |  |  | L/D Max: | 101.684 | at alpha= | 3 | deg
Re: | 750000 |  |  | Cd Min: | 0.29447 | at alpha= | 20 | deg
Mach: | 0.25 |  |  | Cl=0 at alpha= | -2.7283 | deg
|  |  |  | @ Cl=0.1, Cd= | 0.0096334
|  |  |  | @ Cl=0.4, Cd= | 0.0049692
|  |  |  | @ Cl=0.6, Cd= | 0.0060751
alpha (deg) | Cl | Cd | Cm | Cl/Cd
-11 | -0.5662 | 0.14345 | 0.0312 | -3.947
-10.5 | -0.5537 | 0.13626 | 0.0292 | -4.0636
-10 | -0.5413 | 0.12936 | 0.0268 | -4.1844
-9.5 | -0.5288 | 0.12251 | 0.0242 | -4.3164
-9 | -0.5161 | 0.11568 | 0.0214 | -4.4614
-8.5 | -0.5033 | 0.10887 | 0.0185 | -4.6229
-8 | -0.4903 | 0.10209 | 0.0153 | -4.8026
-7.5 | -0.477 | 0.09535 | 0.0119 | -5.0026
-7 | -0.4633 | 0.08863 | 0.008 | -5.2273
-6.5 | -0.4406 | 0.08119 | 0.0008 | -5.4268
-6 | -0.4001 | 0.07278 | -0.0116 | -5.4974
-5.5 | -0.3539 | 0.06401 | -0.0229 | -5.5288
-5 | -0.3007 | 0.05449 | -0.0342 | -5.5184
-4.5 | -0.2412 | 0.0415 | -0.0469 | -5.812
-4 | -0.1878 | 0.03478 | -0.0522 | -5.3997
-3.5 | -0.1224 | 0.02875 | -0.0547 | -4.2574
-2.5 | 0.0362 | 0.01387 | -0.0673 | 2.6099
-2 | 0.1124 | 0.00881 | -0.0691 | 12.7582
-1.5 | 0.1678 | 0.00803 | -0.0674 | 20.8966
-1 | 0.2242 | 0.00706 | -0.0663 | 31.7564
-0.5 | 0.2809 | 0.00655 | -0.0658 | 42.8855
0 | 0.3368 | 0.00511 | -0.066 | 65.91
0.5 | 0.3882 | 0.00491 | -0.0639 | 79.0631
1 | 0.446 | 0.0052 | -0.0636 | 85.7692
1.5 | 0.5037 | 0.0055 | -0.0634 | 91.5818
2 | 0.5614 | 0.00582 | -0.0632 | 96.4605
2.5 | 0.6189 | 0.0062 | -0.063 | 99.8226
3 | 0.6762 | 0.00665 | -0.0628 | 101.6842
3.5 | 0.7328 | 0.00728 | -0.0625 | 100.6593
4 | 0.7895 | 0.00788 | -0.0622 | 100.1904
4.5 | 0.8455 | 0.00865 | -0.0619 | 97.7457
5 | 0.9022 | 0.00924 | -0.0614 | 97.6407
5.5 | 0.9581 | 0.01002 | -0.0609 | 95.6188
6 | 1.0101 | 0.01179 | -0.06 | 85.6743
6.5 | 1.0635 | 0.01328 | -0.0588 | 80.0828
7 | 1.1155 | 0.01495 | -0.0574 | 74.6154
7.5 | 1.1666 | 0.01668 | -0.0558 | 69.94
8 | 1.2064 | 0.02068 | -0.0529 | 58.3366
8.5 | 1.2416 | 0.02544 | -0.0494 | 48.805
9 | 1.2587 | 0.03277 | -0.0451 | 38.4101
9.5 | 1.2497 | 0.04178 | -0.0407 | 29.9114
10 | 1.217 | 0.05029 | -0.0385 | 24.1996
10.5 | 1.1855 | 0.06326 | -0.0476 | 18.7401
11 | 1.1555 | 0.08036 | -0.0612 | 14.379
11.5 | 1.1245 | 0.09836 | -0.0723 | 11.4325
12 | 1.0909 | 0.11645 | -0.0812 | 9.368
12.5 | 1.0571 | 0.13506 | -0.0893 | 7.8269
13 | 1.0317 | 0.15289 | -0.0969 | 6.748
13.5 | 1.02 | 0.16817 | -0.1038 | 6.0653
14.5 | 1.0153 | 0.1969 | -0.1153 | 5.1564
15 | 1.0263 | 0.20697 | -0.1201 | 4.9587
15.5 | 1.0389 | 0.21661 | -0.1249 | 4.7962
16 | 1.0531 | 0.22595 | -0.1299 | 4.6608
16.5 | 1.0694 | 0.23484 | -0.1351 | 4.5537
17 | 1.0863 | 0.24422 | -0.1409 | 4.448
17.5 | 1.1024 | 0.25164 | -0.1453 | 4.3809
18 | 1.1183 | 0.25827 | -0.1491 | 4.33
18.5 | 1.1316 | 0.26826 | -0.1542 | 4.2183
19 | 1.1489 | 0.27703 | -0.1596 | 4.1472
19.5 | 1.1685 | 0.2863 | -0.1659 | 4.0814
20 | 1.1861 | 0.29447 | -0.171 | 4.0279

## 39. Re 750k Mach 0.50 (1)
BIGFOIL.COM POLAR EXPORT
MID 311
MID 311 |  |  |  | Cl Max: | 1.201 | at alpha= | 20 | deg
JavaFoil+Calcfoil stall+Eppler ext transition |  |  |  | L/D Max: | 72.384 | at alpha= | 2.5 | deg
Re: | 750000 |  |  | Cd Min: | 0.00822 | at alpha= | 0.5 | deg
Mach: | 0.5 |  |  | Cl=0 at alpha= | -2.9898 | deg
|  |  |  | @ Cl=0.1, Cd= | 0.033021
|  |  |  | @ Cl=0.4, Cd= | 0.010069
|  |  |  | @ Cl=0.6, Cd= | 0.0089877
alpha (deg) | Cl | Cd | Cm | Cl/Cd
-20 | -0.891 | 0.20322 | -0.04 | -4.384
-19.5 | -0.866 | 0.19987 | -0.04 | -4.331
-19 | -0.84 | 0.19179 | -0.04 | -4.382
-18.5 | -0.815 | 0.18799 | -0.039 | -4.335
-18 | -0.79 | 0.18298 | -0.039 | -4.315
-17.5 | -0.764 | 0.17846 | -0.039 | -4.283
-17 | -0.737 | 0.17416 | -0.037 | -4.231
-16.5 | -0.711 | 0.16455 | -0.037 | -4.32
-16 | -0.685 | 0.16051 | -0.036 | -4.268
-15.5 | -0.659 | 0.15498 | -0.036 | -4.254
-15 | -0.634 | 0.15093 | -0.036 | -4.198
-14.5 | -0.608 | 0.1469 | -0.036 | -4.137
-14 | -0.582 | 0.14254 | -0.036 | -4.082
-13.5 | -0.555 | 0.13893 | -0.034 | -3.994
-13 | -0.529 | 0.129 | -0.033 | -4.097
-12.5 | -0.502 | 0.12619 | -0.033 | -3.982
-12 | -0.476 | 0.12194 | -0.033 | -3.907
-11.5 | -0.45 | 0.11932 | -0.033 | -3.774
-11 | -0.424 | 0.11612 | -0.033 | -3.653
-10.5 | -0.397 | 0.10852 | -0.031 | -3.661
-10 | -0.371 | 0.1052 | -0.031 | -3.527
-9.5 | -0.345 | 0.09786 | -0.031 | -3.523
-9 | -0.319 | 0.09972 | -0.031 | -3.194
-8.5 | -0.292 | 0.09713 | -0.031 | -3.008
-8 | -0.266 | 0.09338 | -0.031 | -2.846
-7.5 | -0.239 | 0.06434 | -0.029 | -3.717
-7 | -0.213 | 0.05516 | -0.029 | -3.856
-6.5 | -0.186 | 0.04986 | -0.029 | -3.736
-6 | -0.16 | 0.04577 | -0.029 | -3.491
-5.5 | -0.133 | 0.04995 | -0.027 | -2.666
-5 | -0.107 | 0.04353 | -0.027 | -2.451
-4.5 | -0.08 | 0.03998 | -0.027 | -2.005
-4 | -0.054 | 0.04335 | -0.026 | -1.237
-3.5 | -0.027 | 0.03841 | -0.025 | -0.706
-3 | -0.001 | 0.03638 | -0.024 | -0.027
-2.5 | 0.048 | 0.03411 | -0.023 | 1.399
-2 | 0.101 | 0.033 | -0.023 | 3.05
-1.5 | 0.155 | 0.03205 | -0.025 | 4.831
-1 | 0.209 | 0.03151 | -0.028 | 6.648
-0.5 | 0.328 | 0.01054 | -0.07 | 31.169
0 | 0.396 | 0.01019 | -0.07 | 38.828
0.5 | 0.461 | 0.00822 | -0.07 | 56.156
1 | 0.527 | 0.00856 | -0.07 | 61.574
1.5 | 0.593 | 0.00894 | -0.07 | 66.361
2 | 0.659 | 0.00939 | -0.07 | 70.118
2.5 | 0.724 | 0.01 | -0.07 | 72.384
3 | 0.788 | 0.01171 | -0.07 | 67.36
3.5 | 0.852 | 0.0122 | -0.07 | 69.813
4 | 0.912 | 0.0127 | -0.07 | 71.85
4.5 | 0.969 | 0.01497 | -0.07 | 64.734
5 | 1.016 | 0.01586 | -0.07 | 64.044
5.5 | 1.032 | 0.01719 | -0.07 | 60.056
6 | 0.776 | 0.04557 | -0.028 | 17.032
6.5 | 0.501 | 0.05042 | -0.026 | 9.932
7 | 0.527 | 0.05907 | -0.025 | 8.915
7.5 | 0.553 | 0.05716 | -0.027 | 9.676
8 | 0.579 | 0.06902 | -0.027 | 8.388
8.5 | 0.605 | 0.09016 | -0.029 | 6.714
9 | 0.631 | 0.09335 | -0.029 | 6.761
9.5 | 0.658 | 0.10308 | -0.031 | 6.38
10 | 0.683 | 0.10732 | -0.03 | 6.368
10.5 | 0.709 | 0.11023 | -0.031 | 6.433
11 | 0.736 | 0.12 | -0.033 | 6.133
11.5 | 0.762 | 0.12321 | -0.033 | 6.181
12 | 0.787 | 0.12445 | -0.034 | 6.326
12.5 | 0.815 | 0.13435 | -0.036 | 6.063
13 | 0.84 | 0.13794 | -0.036 | 6.089
13.5 | 0.865 | 0.14379 | -0.036 | 6.019
14 | 0.892 | 0.15228 | -0.037 | 5.858
14.5 | 0.918 | 0.15605 | -0.038 | 5.885
15 | 0.944 | 0.15907 | -0.038 | 5.933
15.5 | 0.969 | 0.16117 | -0.039 | 6.013
16 | 0.997 | 0.17029 | -0.041 | 5.856
16.5 | 1.022 | 0.17745 | -0.041 | 5.758
17 | 1.047 | 0.18192 | -0.041 | 5.754
17.5 | 1.073 | 0.18757 | -0.041 | 5.718
18 | 1.1 | 0.19376 | -0.043 | 5.675
18.5 | 1.124 | 0.20124 | -0.043 | 5.587
19 | 1.149 | 0.20468 | -0.043 | 5.614
19.5 | 1.176 | 0.21236 | -0.044 | 5.54
20 | 1.201 | 0.21433 | -0.045 | 5.605

## 40. Re 750k Mach 0.50 (2)
BIGFOIL.COM POLAR EXPORT
MID 311
MID 311 |  |  |  | Cl Max: | 1.307 | at alpha= | 20 | deg
XFOIL ncrit=9 |  |  |  | L/D Max: | 101.336 | at alpha= | 3 | deg
Re: | 750000 |  |  | Cd Min: | 0.3292 | at alpha= | 20 | deg
Mach: | 0.5 |  |  | Cl=0 at alpha= | -99 | deg
|  |  |  | @ Cl=0.1, Cd= | 0.012701
|  |  |  | @ Cl=0.4, Cd= | 0.0065646
|  |  |  | @ Cl=0.6, Cd= | 0.0061788
alpha (deg) | Cl | Cd | Cm | Cl/Cd
-2.5 | 0.0393 | 0.01806 | -0.0759 | 2.1761
-2 | 0.1119 | 0.01165 | -0.0756 | 9.6052
-1.5 | 0.1794 | 0.00905 | -0.0741 | 19.8232
-1 | 0.2463 | 0.00779 | -0.0731 | 31.6175
-0.5 | 0.313 | 0.00734 | -0.0724 | 42.6431
0 | 0.3798 | 0.00675 | -0.0726 | 56.2667
1 | 0.5029 | 0.00562 | -0.0703 | 89.484
1.5 | 0.5688 | 0.00598 | -0.0699 | 95.1171
2 | 0.6347 | 0.0064 | -0.0694 | 99.1719
2.5 | 0.7004 | 0.00692 | -0.0689 | 101.2139
3 | 0.7661 | 0.00756 | -0.0682 | 101.336
3.5 | 0.8318 | 0.00829 | -0.0674 | 100.3378
4.5 | 0.9654 | 0.00971 | -0.065 | 99.4233
5 | 1.0319 | 0.01071 | -0.0633 | 96.3492
5.5 | 1.0944 | 0.01272 | -0.0608 | 86.0377
6 | 1.1553 | 0.01519 | -0.0572 | 76.0566
6.5 | 1.2049 | 0.01947 | -0.0521 | 61.885
7 | 1.2277 | 0.0269 | -0.0463 | 45.6394
7.5 | 1.2265 | 0.03534 | -0.0419 | 34.7057
8 | 1.1976 | 0.04467 | -0.0422 | 26.8099
8.5 | 1.1686 | 0.05921 | -0.0547 | 19.7365
9 | 1.1385 | 0.07532 | -0.0663 | 15.1155
9.5 | 1.108 | 0.09034 | -0.0744 | 12.2648
10 | 1.0806 | 0.1047 | -0.0813 | 10.3209
10.5 | 1.0585 | 0.11869 | -0.0877 | 8.9182
11 | 1.0436 | 0.13224 | -0.0939 | 7.8917
11.5 | 1.0354 | 0.14544 | -0.1002 | 7.1191
12 | 1.0339 | 0.15821 | -0.1063 | 6.535
12.5 | 1.0374 | 0.17044 | -0.1122 | 6.0866
13 | 1.0453 | 0.18218 | -0.118 | 5.7377
13.5 | 1.056 | 0.19382 | -0.1238 | 5.4484
14 | 1.0686 | 0.20555 | -0.1297 | 5.1987
14.5 | 1.0835 | 0.21678 | -0.1355 | 4.9982
15 | 0.8148 | 0.18597 | -0.0925 | 4.3814
15.5 | 0.8178 | 0.19432 | -0.0955 | 4.2085
16 | 0.8225 | 0.2021 | -0.0975 | 4.0698
16.5 | 1.1564 | 0.25833 | -0.1565 | 4.4764
17 | 1.177 | 0.26862 | -0.1623 | 4.3817
17.5 | 1.1982 | 0.27875 | -0.1689 | 4.2985
18 | 1.2219 | 0.28927 | -0.176 | 4.2241
18.5 | 1.2432 | 0.29871 | -0.1817 | 4.1619
19 | 1.2627 | 0.30824 | -0.1859 | 4.0965
19.5 | 1.2848 | 0.31875 | -0.1922 | 4.0307
20 | 1.307 | 0.3292 | -0.1989 | 3.9702

## 41. Re 1M Mach 0.00 (1)
BIGFOIL.COM POLAR EXPORT
MID 311
MID 311 |  |  |  | Cl Max: | 1.036 | at alpha= | 7.5 | deg
JavaFoil+Calcfoil stall+Eppler ext transition |  |  |  | L/D Max: | 75.891 | at alpha= | 3 | deg
Re: | 1000000 |  |  | Cd Min: | 0.00718 | at alpha= | 0 | deg
Mach: | 0 |  |  | Cl=0 at alpha= | -2.9889 | deg
|  |  |  | @ Cl=0.1, Cd= | 0.028578
|  |  |  | @ Cl=0.4, Cd= | 0.00736
|  |  |  | @ Cl=0.6, Cd= | 0.0958
alpha (deg) | Cl | Cd | Cm | Cl/Cd
-13 | -0.138 | 0.09595 | -0.026 | -1.441
-12.5 | -0.147 | 0.09186 | -0.026 | -1.605
-12 | -0.157 | 0.08728 | -0.026 | -1.798
-11.5 | -0.167 | 0.08284 | -0.025 | -2.013
-11 | -0.177 | 0.07951 | -0.025 | -2.224
-10.5 | -0.187 | 0.07536 | -0.025 | -2.48
-10 | -0.197 | 0.07103 | -0.024 | -2.767
-9.5 | -0.205 | 0.06734 | -0.024 | -3.051
-9 | -0.213 | 0.06286 | -0.024 | -3.393
-8.5 | -0.219 | 0.05989 | -0.024 | -3.661
-8 | -0.223 | 0.05644 | -0.023 | -3.946
-7.5 | -0.223 | 0.05283 | -0.023 | -4.219
-7 | -0.219 | 0.05197 | -0.022 | -4.212
-6.5 | -0.21 | 0.0491 | -0.022 | -4.28
-6 | -0.196 | 0.04619 | -0.021 | -4.242
-5.5 | -0.176 | 0.04356 | -0.021 | -4.041
-5 | -0.15 | 0.04051 | -0.021 | -3.712
-4.5 | -0.119 | 0.03868 | -0.021 | -3.084
-4 | -0.083 | 0.03697 | -0.02 | -2.257
-3.5 | -0.044 | 0.03482 | -0.02 | -1.255
-3 | -0.001 | 0.03368 | -0.02 | -0.029
-2.5 | 0.044 | 0.03263 | -0.02 | 1.336
-2 | 0.089 | 0.03162 | -0.022 | 2.822
-1.5 | 0.169 | 0.0095 | -0.061 | 17.785
-1 | 0.227 | 0.0096 | -0.061 | 23.625
-0.5 | 0.285 | 0.00974 | -0.061 | 29.229
0 | 0.343 | 0.00718 | -0.061 | 47.743
0.5 | 0.4 | 0.00736 | -0.061 | 54.321
1 | 0.457 | 0.00762 | -0.061 | 59.991
1.5 | 0.514 | 0.00789 | -0.061 | 65.145
2 | 0.571 | 0.00821 | -0.061 | 69.522
2.5 | 0.628 | 0.00858 | -0.061 | 73.176
3 | 0.684 | 0.00901 | -0.061 | 75.891
3.5 | 0.74 | 0.01033 | -0.061 | 71.594
4 | 0.794 | 0.01083 | -0.061 | 73.315
4.5 | 0.848 | 0.01121 | -0.061 | 75.592
5 | 0.898 | 0.013 | -0.061 | 69.053
5.5 | 0.942 | 0.01359 | -0.061 | 69.303
6 | 0.979 | 0.01426 | -0.061 | 68.655
6.5 | 1.008 | 0.01493 | -0.061 | 67.519
7 | 1.027 | 0.0156 | -0.061 | 65.876
7.5 | 1.036 | 0.01622 | -0.061 | 63.912
8 | 1.035 | 0.01687 | -0.061 | 61.335
8.5 | 1.022 | 0.01765 | -0.061 | 57.915
9 | 0.802 | 0.06033 | -0.025 | 13.289
9.5 | 0.776 | 0.06411 | -0.024 | 12.1
10 | 0.744 | 0.06867 | -0.024 | 10.835
10.5 | 0.708 | 0.074 | -0.023 | 9.565
11 | 0.669 | 0.07856 | -0.023 | 8.513
11.5 | 0.628 | 0.08424 | -0.023 | 7.451
12 | 0.586 | 0.08913 | -0.022 | 6.579
12.5 | 0.545 | 0.0958 | -0.023 | 5.694

## 42. Re 1M Mach 0.00 (2)
BIGFOIL.COM POLAR EXPORT
MID 311
MID 311 |  |  |  | Cl Max: | 1.311 | at alpha= | 10 | deg
XFOIL ncrit=9 |  |  |  | L/D Max: | 107.164 | at alpha= | 3 | deg
Re: | 1000000 |  |  | Cd Min: | 0.03158 | at alpha= | 10 | deg
Mach: | 0 |  |  | Cl=0 at alpha= | -99 | deg
|  |  |  | @ Cl=0.1, Cd= | 0.00562
|  |  |  | @ Cl=0.4, Cd= | 0.0050252
|  |  |  | @ Cl=0.6, Cd= | 0.0057011
alpha (deg) | Cl | Cd | Cm | Cl/Cd
0 | 0.3268 | 0.00562 | -0.0639 | 58.1495
1 | 0.4314 | 0.00477 | -0.062 | 90.4403
1.5 | 0.4873 | 0.00505 | -0.0619 | 96.495
2 | 0.543 | 0.00534 | -0.0619 | 101.6854
2.5 | 0.5985 | 0.00569 | -0.0618 | 105.1845
3 | 0.6537 | 0.0061 | -0.0617 | 107.1639
3.5 | 0.7082 | 0.00667 | -0.0616 | 106.1769
4 | 0.7627 | 0.00721 | -0.0615 | 105.7836
4.5 | 0.8166 | 0.00788 | -0.0613 | 103.6294
5 | 0.8708 | 0.00839 | -0.0612 | 103.7902
5.5 | 0.9244 | 0.00902 | -0.061 | 102.4834
6 | 0.9751 | 0.01037 | -0.0605 | 94.0309
6.5 | 1.0266 | 0.01154 | -0.0599 | 88.9601
7 | 1.079 | 0.01223 | -0.0595 | 88.2257
7.5 | 1.1298 | 0.01327 | -0.0589 | 85.1394
8 | 1.1779 | 0.01497 | -0.0578 | 78.684
8.5 | 1.2263 | 0.01631 | -0.0569 | 75.187
9 | 1.2589 | 0.02107 | -0.0539 | 59.7485
9.5 | 1.293 | 0.02503 | -0.0514 | 51.658
10 | 1.311 | 0.03158 | -0.0476 | 41.5136

## 43. Re 1M Mach 0.10 (1)
BIGFOIL.COM POLAR EXPORT
MID 311
MID 311 |  |  |  | Cl Max: | 1.034 | at alpha= | 7.5 | deg
JavaFoil+Calcfoil stall+Eppler ext transition |  |  |  | L/D Max: | 75.989 | at alpha= | 3 | deg
Re: | 1000000 |  |  | Cd Min: | 0.00719 | at alpha= | 0 | deg
Mach: | 0.1 |  |  | Cl=0 at alpha= | -2.9889 | deg
|  |  |  | @ Cl=0.1, Cd= | 0.0289
|  |  |  | @ Cl=0.4, Cd= | 0.0073638
|  |  |  | @ Cl=0.6, Cd= | 0.09646
alpha (deg) | Cl | Cd | Cm | Cl/Cd
-12.5 | -0.118 | 0.09242 | -0.026 | -1.279
-12 | -0.129 | 0.08806 | -0.026 | -1.461
-11.5 | -0.14 | 0.08263 | -0.026 | -1.691
-11 | -0.151 | 0.08114 | -0.025 | -1.862
-10.5 | -0.163 | 0.07571 | -0.025 | -2.149
-10 | -0.174 | 0.07153 | -0.025 | -2.437
-9.5 | -0.185 | 0.06757 | -0.024 | -2.744
-9 | -0.195 | 0.06342 | -0.024 | -3.082
-8.5 | -0.204 | 0.06019 | -0.024 | -3.389
-8 | -0.21 | 0.05666 | -0.023 | -3.706
-7.5 | -0.213 | 0.05298 | -0.023 | -4.017
-7 | -0.211 | 0.0499 | -0.023 | -4.234
-6.5 | -0.205 | 0.04967 | -0.023 | -4.123
-6 | -0.192 | 0.04623 | -0.022 | -4.163
-5.5 | -0.174 | 0.04365 | -0.022 | -3.987
-5 | -0.149 | 0.04065 | -0.021 | -3.676
-4.5 | -0.119 | 0.03828 | -0.021 | -3.109
-4 | -0.083 | 0.03714 | -0.02 | -2.247
-3.5 | -0.044 | 0.03486 | -0.02 | -1.256
-3 | -0.001 | 0.03369 | -0.02 | -0.029
-2.5 | 0.044 | 0.03264 | -0.02 | 1.341
-2 | 0.09 | 0.03167 | -0.022 | 2.83
-1.5 | 0.17 | 0.00951 | -0.061 | 17.844
-1 | 0.228 | 0.00962 | -0.061 | 23.699
-0.5 | 0.286 | 0.00976 | -0.061 | 29.314
0 | 0.344 | 0.00719 | -0.061 | 47.922
0.5 | 0.402 | 0.00737 | -0.061 | 54.508
1 | 0.459 | 0.00764 | -0.061 | 60.133
1.5 | 0.517 | 0.00791 | -0.061 | 65.3
2 | 0.574 | 0.00824 | -0.061 | 69.652
2.5 | 0.631 | 0.0086 | -0.061 | 73.318
3 | 0.687 | 0.00905 | -0.061 | 75.989
3.5 | 0.744 | 0.01044 | -0.061 | 71.226
4 | 0.798 | 0.01087 | -0.061 | 73.414
4.5 | 0.852 | 0.01126 | -0.061 | 75.655
5 | 0.902 | 0.01306 | -0.061 | 69.055
5.5 | 0.946 | 0.01362 | -0.061 | 69.47
6 | 0.982 | 0.01435 | -0.061 | 68.457
6.5 | 1.01 | 0.01499 | -0.061 | 67.407
7 | 1.028 | 0.01567 | -0.061 | 65.59
7.5 | 1.034 | 0.01635 | -0.061 | 63.255
8 | 0.827 | 0.05301 | -0.027 | 15.596
8.5 | 1.012 | 0.0179 | -0.061 | 56.556
9 | 0.789 | 0.06071 | -0.024 | 12.999
9.5 | 0.759 | 0.06498 | -0.025 | 11.682
10 | 0.722 | 0.0697 | -0.023 | 10.359
10.5 | 0.681 | 0.07425 | -0.023 | 9.171
11 | 0.637 | 0.07976 | -0.023 | 7.981
11.5 | 0.591 | 0.08476 | -0.023 | 6.971
12 | 0.545 | 0.09166 | -0.023 | 5.947
12.5 | 0.5 | 0.09646 | -0.022 | 5.186

## 44. Re 1M Mach 0.10 (2)
BIGFOIL.COM POLAR EXPORT
MID 311
MID 311 |  |  |  | Cl Max: | 1.2931 | at alpha= | 9.5 | deg
XFOIL ncrit=9 |  |  |  | L/D Max: | 107.243 | at alpha= | 3 | deg
Re: | 1000000 |  |  | Cd Min: | 0.02697 | at alpha= | 9.5 | deg
Mach: | 0.1 |  |  | Cl=0 at alpha= | -2.8473 | deg
|  |  |  | @ Cl=0.1, Cd= | 0.0070065
|  |  |  | @ Cl=0.4, Cd= | 0.0046344
|  |  |  | @ Cl=0.6, Cd= | 0.0056981
alpha (deg) | Cl | Cd | Cm | Cl/Cd
-3.5 | -0.0812 | 0.00721 | -0.0607 | -11.2621
-2.5 | 0.0432 | 0.0034 | -0.063 | 12.7059
-2 | 0.1073 | 0.00747 | -0.0657 | 14.3641
-1.5 | 0.1605 | 0.00701 | -0.0645 | 22.8959
-1 | 0.2158 | 0.00662 | -0.0637 | 32.5982
-0.5 | 0.2718 | 0.00623 | -0.0636 | 43.6276
0 | 0.3284 | 0.00566 | -0.0641 | 58.0212
0.5 | 0.3774 | 0.00453 | -0.0625 | 83.3113
1 | 0.4337 | 0.00479 | -0.0623 | 90.5428
1.5 | 0.4899 | 0.00506 | -0.0622 | 96.8182
2 | 0.546 | 0.00536 | -0.0621 | 101.8657
2.5 | 0.6019 | 0.00571 | -0.062 | 105.4116
3 | 0.6574 | 0.00613 | -0.0619 | 107.2431
3.5 | 0.7122 | 0.00671 | -0.0618 | 106.1401
4 | 0.7671 | 0.00726 | -0.0617 | 105.6612
4.5 | 0.8214 | 0.00791 | -0.0615 | 103.8432
5 | 0.876 | 0.00844 | -0.0613 | 103.7915
5.5 | 0.9299 | 0.0091 | -0.0611 | 102.1868
6 | 0.9809 | 0.01049 | -0.0606 | 93.5081
6.5 | 1.0328 | 0.0117 | -0.0598 | 88.2735
7 | 1.0858 | 0.01235 | -0.0594 | 87.919
7.5 | 1.1369 | 0.01345 | -0.0587 | 84.5279
8 | 1.1851 | 0.01527 | -0.0575 | 77.6097
8.5 | 1.2332 | 0.01679 | -0.0564 | 73.4485
9 | 1.2631 | 0.02217 | -0.053 | 56.9734
9.5 | 1.2931 | 0.02697 | -0.0499 | 47.9459

## 45. Re 1M Mach 0.25 (1)
BIGFOIL.COM POLAR EXPORT
MID 311
MID 311 |  |  |  | Cl Max: | 1.024 | at alpha= | 7 | deg
JavaFoil+Calcfoil stall+Eppler ext transition |  |  |  | L/D Max: | 76.379 | at alpha= | 3 | deg
Re: | 1000000 |  |  | Cd Min: | 0.00726 | at alpha= | 0 | deg
Mach: | 0.25 |  |  | Cl=0 at alpha= | -2.9891 | deg
|  |  |  | @ Cl=0.1, Cd= | 0.09546
|  |  |  | @ Cl=0.4, Cd= | 0.09546
|  |  |  | @ Cl=0.6, Cd= | 0.09546
alpha (deg) | Cl | Cd | Cm | Cl/Cd
-11 | -0.045 | 0.07834 | -0.027 | -0.569
-10.5 | -0.042 | 0.0739 | -0.027 | -0.566
-10 | -0.039 | 0.06958 | -0.026 | -0.561
-9.5 | -0.036 | 0.06723 | -0.026 | -0.54
-9 | -0.034 | 0.06522 | -0.026 | -0.514
-8.5 | -0.031 | 0.06186 | -0.025 | -0.497
-8 | -0.085 | 0.05768 | -0.025 | -1.472
-7.5 | -0.118 | 0.05435 | -0.025 | -2.179
-7 | -0.142 | 0.0513 | -0.024 | -2.767
-6.5 | -0.157 | 0.04799 | -0.024 | -3.263
-6 | -0.162 | 0.04776 | -0.023 | -3.382
-5.5 | -0.156 | 0.04479 | -0.023 | -3.488
-5 | -0.141 | 0.04202 | -0.022 | -3.349
-4.5 | -0.116 | 0.03972 | -0.021 | -2.917
-4 | -0.083 | 0.03695 | -0.021 | -2.248
-3.5 | -0.044 | 0.03516 | -0.021 | -1.257
-3 | -0.001 | 0.03394 | -0.021 | -0.03
-2.5 | 0.045 | 0.03285 | -0.02 | 1.362
-2 | 0.092 | 0.03186 | -0.022 | 2.883
-1.5 | 0.174 | 0.00961 | -0.063 | 18.126
-1 | 0.234 | 0.00974 | -0.063 | 24.033
-0.5 | 0.294 | 0.00987 | -0.063 | 29.797
0 | 0.354 | 0.00726 | -0.063 | 48.739
0.5 | 0.413 | 0.00746 | -0.063 | 55.329
1 | 0.472 | 0.00775 | -0.063 | 60.915
1.5 | 0.531 | 0.00805 | -0.063 | 65.914
2 | 0.589 | 0.00838 | -0.063 | 70.312
2.5 | 0.648 | 0.00878 | -0.063 | 73.845
3 | 0.706 | 0.00925 | -0.063 | 76.379
3.5 | 0.764 | 0.01067 | -0.063 | 71.602
4 | 0.82 | 0.01109 | -0.063 | 73.895
4.5 | 0.874 | 0.01146 | -0.063 | 76.238
5 | 0.925 | 0.01339 | -0.063 | 69.085
5.5 | 0.967 | 0.01416 | -0.063 | 68.322
6 | 1 | 0.0148 | -0.063 | 67.546
6.5 | 1.02 | 0.01557 | -0.063 | 65.506
7 | 1.024 | 0.01633 | -0.063 | 62.722
7.5 | 0.812 | 0.05047 | -0.028 | 16.099
8 | 0.785 | 0.05441 | -0.026 | 14.432
8.5 | 0.742 | 0.05841 | -0.025 | 12.703
9 | 0.683 | 0.06319 | -0.024 | 10.81
9.5 | 0.611 | 0.06784 | -0.024 | 9.001
10 | 0.527 | 0.07264 | -0.023 | 7.252
10.5 | 0.435 | 0.0798 | -0.023 | 5.445
11 | 0.335 | 0.08507 | -0.023 | 3.939
11.5 | 0.223 | 0.09103 | -0.024 | 2.45
12 | 0.083 | 0.09546 | -0.025 | 0.867

## 46. Re 1M Mach 0.25 (2)
BIGFOIL.COM POLAR EXPORT
MID 311
MID 311 |  |  |  | Cl Max: | 1.2885 | at alpha= | 9.5 | deg
XFOIL ncrit=9 |  |  |  | L/D Max: | 107.215 | at alpha= | 3 | deg
Re: | 1000000 |  |  | Cd Min: | 0.21837 | at alpha= | -19.5 | deg
Mach: | 0.25 |  |  | Cl=0 at alpha= | -2.8233 | deg
|  |  |  | @ Cl=0.1, Cd= | 0.0085828
|  |  |  | @ Cl=0.4, Cd= | 0.0056241
|  |  |  | @ Cl=0.6, Cd= | 0.0057335
alpha (deg) | Cl | Cd | Cm | Cl/Cd
-19.5 | -0.5648 | 0.21837 | 0.0465 | -2.5864
-19 | -0.555 | 0.21298 | 0.044 | -2.6059
-18.5 | -0.5453 | 0.20765 | 0.0415 | -2.6261
-18 | -0.5356 | 0.20236 | 0.0391 | -2.6468
-17.5 | -0.526 | 0.19711 | 0.0367 | -2.6686
-17 | -0.5165 | 0.19191 | 0.0344 | -2.6914
-16 | -0.4987 | 0.18082 | 0.0304 | -2.758
-15.5 | -0.4897 | 0.17602 | 0.0285 | -2.7821
-15 | -0.4809 | 0.17132 | 0.0265 | -2.807
-14.5 | -0.6687 | 0.1936 | 0.0536 | -3.454
-14 | -0.6531 | 0.18681 | 0.0505 | -3.4961
-13.5 | -0.6376 | 0.17987 | 0.0473 | -3.5448
-13 | -0.6223 | 0.17272 | 0.0443 | -3.6029
-12.5 | -0.6056 | 0.16561 | 0.041 | -3.6568
-12 | -0.5909 | 0.15861 | 0.0377 | -3.7255
-11.5 | -0.5774 | 0.15154 | 0.0346 | -3.8102
-11 | -0.5644 | 0.1444 | 0.0316 | -3.9086
-10.5 | -0.5516 | 0.13726 | 0.0288 | -4.0187
-10 | -0.539 | 0.13015 | 0.0259 | -4.1414
-9.5 | -0.5265 | 0.12307 | 0.023 | -4.2781
-9 | -0.5139 | 0.116 | 0.02 | -4.4302
-8.5 | -0.5012 | 0.10897 | 0.0169 | -4.5994
-8 | -0.4882 | 0.10198 | 0.0135 | -4.7872
-7.5 | -0.475 | 0.09503 | 0.0099 | -4.9984
-7 | -0.4604 | 0.088 | 0.0054 | -5.2318
-6.5 | -0.4412 | 0.07879 | -0.002 | -5.5997
-6 | -0.4086 | 0.07111 | -0.0106 | -5.746
-5.5 | -0.366 | 0.0628 | -0.0212 | -5.828
-5 | -0.3133 | 0.05377 | -0.0327 | -5.8267
-4.5 | -0.2458 | 0.04442 | -0.0437 | -5.5335
-4 | -0.1802 | 0.03451 | -0.0514 | -5.2217
-3.5 | -0.1077 | 0.02343 | -0.0602 | -4.5967
-3 | -0.0276 | 0.02 | -0.0644 | -1.38
-2.5 | 0.0505 | 0.0103 | -0.0686 | 4.9029
-2 | 0.107 | 0.00834 | -0.067 | 12.8297
-1.5 | 0.1635 | 0.00721 | -0.066 | 22.6768
-1 | 0.2211 | 0.00675 | -0.0653 | 32.7556
-0.5 | 0.2793 | 0.00636 | -0.0652 | 43.9151
0 | 0.3378 | 0.0059 | -0.0656 | 57.2542
1.5 | 0.5046 | 0.00516 | -0.0637 | 97.7907
2 | 0.5625 | 0.00548 | -0.0636 | 102.646
2.5 | 0.6202 | 0.00587 | -0.0635 | 105.6559
3 | 0.6776 | 0.00632 | -0.0633 | 107.2152
3.5 | 0.7344 | 0.00692 | -0.0631 | 106.1272
4 | 0.7913 | 0.0075 | -0.0628 | 105.5067
4.5 | 0.848 | 0.00813 | -0.0625 | 104.305
5 | 0.9049 | 0.00868 | -0.0621 | 104.2512
5.5 | 0.9602 | 0.00962 | -0.0615 | 99.8129
6 | 1.0138 | 0.01103 | -0.0607 | 91.913
6.5 | 1.0687 | 0.01212 | -0.0597 | 88.1766
7 | 1.1226 | 0.01337 | -0.0586 | 83.9641
7.5 | 1.1729 | 0.01543 | -0.0569 | 76.0143
8 | 1.2214 | 0.01768 | -0.0549 | 69.0837
8.5 | 1.2618 | 0.0213 | -0.0521 | 59.2394
9 | 1.2835 | 0.02794 | -0.0478 | 45.9377
9.5 | 1.2885 | 0.03564 | -0.0434 | 36.1532
10 | 1.2701 | 0.0432 | -0.0389 | 29.4005
10.5 | 1.2392 | 0.05326 | -0.0422 | 23.267
11 | 1.2096 | 0.06887 | -0.0549 | 17.5635
11.5 | 1.18 | 0.08624 | -0.0667 | 13.6827
12 | 1.1476 | 0.10354 | -0.0758 | 11.0836
12.5 | 1.1144 | 0.12076 | -0.0837 | 9.2282
13 | 1.0721 | 0.14144 | -0.0926 | 7.5799
13.5 | 1.0284 | 0.16674 | -0.1032 | 6.1677
14 | 1.0235 | 0.18119 | -0.1097 | 5.6488
14.5 | 0.8103 | 0.16013 | -0.0771 | 5.0603

## 47. Re 1M Mach 0.50 (1)
BIGFOIL.COM POLAR EXPORT
MID 311
MID 311 |  |  |  | Cl Max: | 1.202 | at alpha= | 20 | deg
JavaFoil+Calcfoil stall+Eppler ext transition |  |  |  | L/D Max: | 75.803 | at alpha= | 2.5 | deg
Re: | 1000000 |  |  | Cd Min: | 0.0079 | at alpha= | 0.5 | deg
Mach: | 0.5 |  |  | Cl=0 at alpha= | -2.9898 | deg
|  |  |  | @ Cl=0.1, Cd= | 0.032691
|  |  |  | @ Cl=0.4, Cd= | 0.0097206
|  |  |  | @ Cl=0.6, Cd= | 0.0086267
alpha (deg) | Cl | Cd | Cm | Cl/Cd
-20 | -0.891 | 0.19486 | -0.04 | -4.573
-19.5 | -0.866 | 0.19025 | -0.04 | -4.551
-19 | -0.84 | 0.18499 | -0.04 | -4.543
-18.5 | -0.815 | 0.17848 | -0.039 | -4.567
-18 | -0.79 | 0.1735 | -0.039 | -4.552
-17.5 | -0.765 | 0.17421 | -0.04 | -4.389
-17 | -0.737 | 0.16514 | -0.037 | -4.463
-16.5 | -0.711 | 0.15669 | -0.037 | -4.537
-16 | -0.685 | 0.15001 | -0.036 | -4.567
-15.5 | -0.659 | 0.14779 | -0.036 | -4.462
-15 | -0.634 | 0.14376 | -0.036 | -4.408
-14.5 | -0.608 | 0.13975 | -0.036 | -4.349
-14 | -0.582 | 0.1354 | -0.036 | -4.298
-13.5 | -0.555 | 0.13027 | -0.035 | -4.261
-13 | -0.529 | 0.12358 | -0.033 | -4.278
-12.5 | -0.503 | 0.11853 | -0.033 | -4.24
-12 | -0.477 | 0.11649 | -0.033 | -4.091
-11.5 | -0.45 | 0.11166 | -0.033 | -4.033
-11 | -0.424 | 0.10845 | -0.033 | -3.911
-10.5 | -0.397 | 0.10141 | -0.031 | -3.919
-10 | -0.371 | 0.09827 | -0.031 | -3.777
-9.5 | -0.345 | 0.09221 | -0.031 | -3.74
-9 | -0.319 | 0.09278 | -0.031 | -3.434
-8.5 | -0.292 | 0.09018 | -0.031 | -3.24
-8 | -0.266 | 0.08841 | -0.031 | -3.007
-7.5 | -0.239 | 0.0608 | -0.03 | -3.934
-7 | -0.213 | 0.05304 | -0.029 | -4.011
-6.5 | -0.186 | 0.04881 | -0.03 | -3.817
-6 | -0.16 | 0.04464 | -0.03 | -3.581
-5.5 | -0.133 | 0.04786 | -0.028 | -2.783
-5 | -0.107 | 0.04257 | -0.028 | -2.506
-4.5 | -0.08 | 0.03889 | -0.027 | -2.062
-4 | -0.054 | 0.03771 | -0.026 | -1.422
-3.5 | -0.027 | 0.03766 | -0.025 | -0.72
-3 | -0.001 | 0.03573 | -0.024 | -0.028
-2.5 | 0.048 | 0.03379 | -0.024 | 1.412
-2 | 0.101 | 0.03267 | -0.023 | 3.08
-1.5 | 0.155 | 0.0319 | -0.025 | 4.856
-1 | 0.261 | 0.01017 | -0.07 | 25.672
-0.5 | 0.328 | 0.01019 | -0.07 | 32.218
0 | 0.396 | 0.00984 | -0.07 | 40.209
0.5 | 0.461 | 0.0079 | -0.07 | 58.422
1 | 0.527 | 0.00821 | -0.07 | 64.218
1.5 | 0.593 | 0.00858 | -0.07 | 69.092
2 | 0.659 | 0.00902 | -0.07 | 72.969
2.5 | 0.724 | 0.00955 | -0.07 | 75.803
3 | 0.788 | 0.01108 | -0.07 | 71.174
3.5 | 0.852 | 0.01158 | -0.07 | 73.538
4 | 0.912 | 0.01205 | -0.07 | 75.711
4.5 | 0.969 | 0.01424 | -0.07 | 68.014
5 | 1.016 | 0.01513 | -0.07 | 67.122
5.5 | 1.032 | 0.01639 | -0.07 | 62.973
6 | 0.968 | 0.01764 | -0.07 | 54.863
6.5 | 0.501 | 0.04908 | -0.028 | 10.211
7 | 0.527 | 0.05591 | -0.025 | 9.421
7.5 | 0.553 | 0.05603 | -0.028 | 9.874
8 | 0.579 | 0.06681 | -0.027 | 8.668
8.5 | 0.606 | 0.06301 | -0.03 | 9.613
9 | 0.631 | 0.07227 | -0.029 | 8.737
9.5 | 0.658 | 0.09793 | -0.031 | 6.716
10 | 0.683 | 0.10064 | -0.031 | 6.791
10.5 | 0.709 | 0.10355 | -0.031 | 6.849
11 | 0.736 | 0.11102 | -0.033 | 6.63
11.5 | 0.762 | 0.11422 | -0.033 | 6.668
12 | 0.787 | 0.11792 | -0.034 | 6.678
12.5 | 0.815 | 0.1243 | -0.036 | 6.554
13 | 0.84 | 0.12787 | -0.036 | 6.569
13.5 | 0.866 | 0.13516 | -0.036 | 6.404
14 | 0.892 | 0.14324 | -0.038 | 6.231
14.5 | 0.918 | 0.1459 | -0.038 | 6.295
15 | 0.944 | 0.15033 | -0.039 | 6.278
15.5 | 0.969 | 0.15552 | -0.039 | 6.233
16 | 0.998 | 0.16527 | -0.041 | 6.037
16.5 | 1.022 | 0.16562 | -0.041 | 6.169
17 | 1.047 | 0.1724 | -0.041 | 6.073
17.5 | 1.073 | 0.17926 | -0.042 | 5.986
18 | 1.1 | 0.18486 | -0.043 | 5.949
18.5 | 1.124 | 0.18632 | -0.043 | 6.035
19 | 1.149 | 0.19213 | -0.043 | 5.982
19.5 | 1.177 | 0.19891 | -0.044 | 5.917
20 | 1.202 | 0.20139 | -0.045 | 5.966

## 48. Re 1M Mach 0.50 (2)
BIGFOIL.COM POLAR EXPORT
MID 311
MID 311 |  |  |  | Cl Max: | 0.3796 | at alpha= | 0 | deg
XFOIL ncrit=9 |  |  |  | L/D Max: | 57.3414 | at alpha= | 0 | deg
Re: | 1000000 |  |  | Cd Min: | 0.22053 | at alpha= | -15.5 | deg
Mach: | 0.5 |  |  | Cl=0 at alpha= | -2.7504 | deg
|  |  |  | @ Cl=0.1, Cd= | 0.011527
|  |  |  | @ Cl=0.4, Cd= | 0.00662
|  |  |  | @ Cl=0.6, Cd= | 0.00662
alpha (deg) | Cl | Cd | Cm | Cl/Cd
-15.5 | -0.7421 | 0.22053 | 0.0677 | -3.3651
-15 | -0.7212 | 0.21264 | 0.0636 | -3.3916
-14.5 | -0.7002 | 0.20474 | 0.0594 | -3.4199
-14 | -0.6795 | 0.1968 | 0.0554 | -3.4527
-13.5 | -0.6587 | 0.18876 | 0.0515 | -3.4896
-13 | -0.637 | 0.181 | 0.0471 | -3.5193
-12.5 | -0.6179 | 0.17332 | 0.0431 | -3.5651
-12 | -0.6 | 0.16575 | 0.0392 | -3.6199
-11.5 | -0.5826 | 0.15806 | 0.0358 | -3.6859
-11 | -0.5658 | 0.15043 | 0.0325 | -3.7612
-10.5 | -0.5495 | 0.14283 | 0.0293 | -3.8472
-9 | -0.5051 | 0.11951 | 0.0216 | -4.2264
-8.5 | -0.4905 | 0.11239 | 0.0191 | -4.3643
-8 | -0.4755 | 0.10543 | 0.0162 | -4.5101
-7.5 | -0.4601 | 0.09855 | 0.0131 | -4.6687
-7 | -0.4444 | 0.09176 | 0.0097 | -4.8431
-6.5 | -0.4284 | 0.08502 | 0.006 | -5.0388
-6 | -0.4107 | 0.07825 | 0.0013 | -5.2486
-5.5 | -0.3773 | 0.07057 | -0.0081 | -5.3465
-5 | -0.3322 | 0.06234 | -0.0204 | -5.3288
-4.5 | -0.2831 | 0.05368 | -0.0312 | -5.2738
-4 | -0.218 | 0.04401 | -0.044 | -4.9534
-3.5 | -0.1278 | 0.03328 | -0.0611 | -3.8401
-3 | -0.0343 | 0.02557 | -0.0697 | -1.3414
-2.5 | 0.0344 | 0.01895 | -0.0721 | 1.8153
-2 | 0.1081 | 0.01061 | -0.0741 | 10.1885
-1.5 | 0.177 | 0.00827 | -0.0733 | 21.4027
-1 | 0.2442 | 0.00765 | -0.0725 | 31.9216
-0.5 | 0.3123 | 0.00705 | -0.0721 | 44.2979
0 | 0.3796 | 0.00662 | -0.0723 | 57.3414

## 49. Re 2M Mach 0.00 (1)
BIGFOIL.COM POLAR EXPORT
MID 311
MID 311 |  |  |  | Cl Max: | 1.036 | at alpha= | 7.5 | deg
JavaFoil+Calcfoil stall+Eppler ext transition |  |  |  | L/D Max: | 84.717 | at alpha= | 4.5 | deg
Re: | 2000000 |  |  | Cd Min: | 0.00664 | at alpha= | 0 | deg
Mach: | 0 |  |  | Cl=0 at alpha= | -2.9889 | deg
|  |  |  | @ Cl=0.1, Cd= | 0.012954
|  |  |  | @ Cl=0.4, Cd= | 0.00685
|  |  |  | @ Cl=0.6, Cd= | 0.09091
alpha (deg) | Cl | Cd | Cm | Cl/Cd
-13 | -0.138 | 0.09157 | -0.028 | -1.512
-12.5 | -0.148 | 0.08613 | -0.028 | -1.713
-12 | -0.157 | 0.08271 | -0.027 | -1.9
-11.5 | -0.167 | 0.07855 | -0.027 | -2.126
-11 | -0.177 | 0.07321 | -0.027 | -2.418
-10.5 | -0.187 | 0.06982 | -0.027 | -2.679
-10 | -0.197 | 0.06636 | -0.026 | -2.965
-9.5 | -0.206 | 0.06357 | -0.026 | -3.236
-9 | -0.213 | 0.05965 | -0.026 | -3.579
-8.5 | -0.219 | 0.05662 | -0.025 | -3.876
-8 | -0.223 | 0.05343 | -0.025 | -4.171
-7.5 | -0.223 | 0.05052 | -0.025 | -4.415
-7 | -0.219 | 0.04751 | -0.024 | -4.612
-6.5 | -0.21 | 0.04526 | -0.024 | -4.647
-6 | -0.196 | 0.04271 | -0.024 | -4.591
-5.5 | -0.176 | 0.0408 | -0.023 | -4.318
-5 | -0.15 | 0.03872 | -0.023 | -3.886
-4.5 | -0.119 | 0.03743 | -0.022 | -3.189
-4 | -0.083 | 0.03586 | -0.021 | -2.328
-3.5 | -0.044 | 0.03435 | -0.021 | -1.272
-3 | -0.001 | 0.03322 | -0.021 | -0.03
-2.5 | 0.044 | 0.03232 | -0.022 | 1.349
-2 | 0.111 | 0.00915 | -0.061 | 12.166
-1.5 | 0.169 | 0.00919 | -0.061 | 18.375
-1 | 0.227 | 0.00917 | -0.061 | 24.729
-0.5 | 0.285 | 0.0092 | -0.061 | 30.963
0 | 0.343 | 0.00664 | -0.061 | 51.634
0.5 | 0.4 | 0.00685 | -0.061 | 58.35
1 | 0.457 | 0.0071 | -0.061 | 64.34
1.5 | 0.514 | 0.00738 | -0.061 | 69.616
2 | 0.571 | 0.00771 | -0.061 | 74.065
2.5 | 0.628 | 0.00807 | -0.061 | 77.772
3 | 0.684 | 0.00851 | -0.061 | 80.423
3.5 | 0.74 | 0.00935 | -0.061 | 79.111
4 | 0.794 | 0.00968 | -0.061 | 82.054
4.5 | 0.848 | 0.01001 | -0.061 | 84.717
5 | 0.898 | 0.0117 | -0.061 | 76.756
5.5 | 0.942 | 0.01222 | -0.061 | 77.098
6 | 0.979 | 0.01282 | -0.061 | 76.371
6.5 | 1.008 | 0.0134 | -0.061 | 75.194
7 | 1.027 | 0.01398 | -0.061 | 73.477
7.5 | 1.036 | 0.01462 | -0.061 | 70.887
8 | 1.035 | 0.01533 | -0.061 | 67.506
8.5 | 1.022 | 0.01599 | -0.061 | 63.919
9 | 0.999 | 0.0169 | -0.061 | 59.133
9.5 | 0.967 | 0.01774 | -0.061 | 54.533
10 | 0.918 | 0.0173 | -0.061 | 53.068
10.5 | 0.751 | 0.05075 | -0.046 | 14.79
11 | 0.676 | 0.0723 | -0.034 | 9.35
11.5 | 0.63 | 0.07935 | -0.029 | 7.944
12 | 0.588 | 0.08474 | -0.027 | 6.938
12.5 | 0.547 | 0.09091 | -0.027 | 6.015

## 50. Re 2M Mach 0.00 (2)
BIGFOIL.COM POLAR EXPORT
MID 311
MID 311 |  |  |  | Cl Max: | 1.4231 | at alpha= | 11.5 | deg
XFOIL ncrit=9 |  |  |  | L/D Max: | 118.699 | at alpha= | 4.5 | deg
Re: | 2000000 |  |  | Cd Min: | 0.07161 | at alpha= | 13 | deg
Mach: | 0 |  |  | Cl=0 at alpha= | -99 | deg
|  |  |  | @ Cl=0.1, Cd= | 0.00574
|  |  |  | @ Cl=0.4, Cd= | 0.0052499
|  |  |  | @ Cl=0.6, Cd= | 0.0051308
alpha (deg) | Cl | Cd | Cm | Cl/Cd
0 | 0.3259 | 0.00574 | -0.0633 | 56.777
0.5 | 0.3831 | 0.00526 | -0.0639 | 72.8327
2.5 | 0.6013 | 0.00513 | -0.0628 | 117.2125
3 | 0.6564 | 0.00562 | -0.0627 | 116.7972
3.5 | 0.7117 | 0.00601 | -0.0627 | 118.4193
4 | 0.7664 | 0.00654 | -0.0626 | 117.1865
4.5 | 0.8214 | 0.00692 | -0.0625 | 118.6994
5 | 0.876 | 0.00738 | -0.0624 | 118.6992
5.5 | 0.9289 | 0.00825 | -0.0622 | 112.5939
6 | 0.9812 | 0.00924 | -0.0618 | 106.1905
6.5 | 1.0348 | 0.00976 | -0.0615 | 106.0246
7 | 1.0877 | 0.0104 | -0.0612 | 104.5865
7.5 | 1.1399 | 0.01112 | -0.0608 | 102.509
8 | 1.1905 | 0.01225 | -0.0601 | 97.1837
8.5 | 1.2412 | 0.01315 | -0.0595 | 94.3878
9 | 1.2884 | 0.01483 | -0.0584 | 86.878
9.5 | 1.3298 | 0.01758 | -0.0565 | 75.6428
10.5 | 1.3947 | 0.02519 | -0.0513 | 55.3672
11 | 1.4171 | 0.02969 | -0.0482 | 47.7299
11.5 | 1.4231 | 0.03533 | -0.0441 | 40.2802
12 | 1.4024 | 0.04141 | -0.0388 | 33.8662
12.5 | 1.3674 | 0.05201 | -0.0422 | 26.2911
13 | 1.3165 | 0.07161 | -0.0565 | 18.3843

## 51. Re 2M Mach 0.10 (1)
BIGFOIL.COM POLAR EXPORT
MID 311
MID 311 |  |  |  | Cl Max: | 1.034 | at alpha= | 7.5 | deg
JavaFoil+Calcfoil stall+Eppler ext transition |  |  |  | L/D Max: | 84.826 | at alpha= | 4.5 | deg
Re: | 2000000 |  |  | Cd Min: | 0.00665 | at alpha= | 0 | deg
Mach: | 0.1 |  |  | Cl=0 at alpha= | -2.9889 | deg
|  |  |  | @ Cl=0.1, Cd= | 0.013259
|  |  |  | @ Cl=0.4, Cd= | 0.0068528
|  |  |  | @ Cl=0.6, Cd= | 0.09153
alpha (deg) | Cl | Cd | Cm | Cl/Cd
-12.5 | -0.118 | 0.08618 | -0.028 | -1.374
-12 | -0.129 | 0.08268 | -0.028 | -1.558
-11.5 | -0.14 | 0.0781 | -0.028 | -1.791
-11 | -0.151 | 0.07401 | -0.027 | -2.044
-10.5 | -0.163 | 0.07002 | -0.027 | -2.327
-10 | -0.175 | 0.0664 | -0.027 | -2.629
-9.5 | -0.186 | 0.06318 | -0.026 | -2.937
-9 | -0.196 | 0.05959 | -0.026 | -3.284
-8.5 | -0.204 | 0.05698 | -0.025 | -3.583
-8 | -0.21 | 0.05373 | -0.025 | -3.912
-7.5 | -0.213 | 0.05076 | -0.025 | -4.196
-7 | -0.211 | 0.04793 | -0.025 | -4.412
-6.5 | -0.205 | 0.04523 | -0.024 | -4.531
-6 | -0.193 | 0.04279 | -0.024 | -4.502
-5.5 | -0.174 | 0.04085 | -0.024 | -4.264
-5 | -0.15 | 0.03874 | -0.023 | -3.86
-4.5 | -0.119 | 0.0375 | -0.022 | -3.175
-4 | -0.084 | 0.03593 | -0.021 | -2.324
-3.5 | -0.044 | 0.03439 | -0.021 | -1.274
-3 | -0.001 | 0.03324 | -0.021 | -0.03
-2.5 | 0.044 | 0.03239 | -0.022 | 1.352
-2 | 0.112 | 0.00916 | -0.061 | 12.202
-1.5 | 0.17 | 0.00921 | -0.061 | 18.438
-1 | 0.228 | 0.00918 | -0.061 | 24.824
-0.5 | 0.286 | 0.00921 | -0.061 | 31.076
0 | 0.344 | 0.00665 | -0.061 | 51.783
0.5 | 0.402 | 0.00686 | -0.061 | 58.535
1 | 0.459 | 0.00712 | -0.061 | 64.499
1.5 | 0.517 | 0.0074 | -0.061 | 69.785
2 | 0.574 | 0.00773 | -0.061 | 74.231
2.5 | 0.631 | 0.0081 | -0.061 | 77.849
3 | 0.687 | 0.00853 | -0.061 | 80.556
3.5 | 0.744 | 0.00939 | -0.061 | 79.193
4 | 0.798 | 0.00971 | -0.061 | 82.196
4.5 | 0.852 | 0.01004 | -0.061 | 84.826
5 | 0.902 | 0.01175 | -0.061 | 76.766
5.5 | 0.946 | 0.01224 | -0.061 | 77.285
6 | 0.982 | 0.0129 | -0.061 | 76.169
6.5 | 1.01 | 0.0135 | -0.061 | 74.828
7 | 1.028 | 0.0141 | -0.061 | 72.915
7.5 | 1.034 | 0.01476 | -0.061 | 70.079
8 | 1.029 | 0.01548 | -0.061 | 66.507
8.5 | 1.012 | 0.01614 | -0.061 | 62.704
9 | 0.984 | 0.01706 | -0.061 | 57.686
9.5 | 0.946 | 0.01807 | -0.061 | 52.364
10 | 0.854 | 0.02234 | -0.058 | 38.203
10.5 | 0.698 | 0.0633 | -0.04 | 11.031
11 | 0.64 | 0.0748 | -0.03 | 8.554
11.5 | 0.593 | 0.08019 | -0.028 | 7.39
12 | 0.546 | 0.08569 | -0.027 | 6.377
12.5 | 0.501 | 0.09153 | -0.026 | 5.476

## 52. Re 2M Mach 0.10 (2)
BIGFOIL.COM POLAR EXPORT
MID 311
MID 311 |  |  |  | Cl Max: | 1.3994 | at alpha= | 11 | deg
XFOIL ncrit=9 |  |  |  | L/D Max: | 119.063 | at alpha= | 4.5 | deg
Re: | 2000000 |  |  | Cd Min: | 0.17102 | at alpha= | 15.5 | deg
Mach: | 0.1 |  |  | Cl=0 at alpha= | -99 | deg
|  |  |  | @ Cl=0.1, Cd= | 0.00576
|  |  |  | @ Cl=0.4, Cd= | 0.0052806
|  |  |  | @ Cl=0.6, Cd= | 0.005153
alpha (deg) | Cl | Cd | Cm | Cl/Cd
0 | 0.3276 | 0.00576 | -0.0635 | 56.875
0.5 | 0.3852 | 0.00529 | -0.0642 | 72.8166
2.5 | 0.6047 | 0.00515 | -0.063 | 117.4175
3 | 0.6602 | 0.00563 | -0.063 | 117.2647
3.5 | 0.7158 | 0.00603 | -0.0629 | 118.7065
4 | 0.7709 | 0.00656 | -0.0628 | 117.5152
4.5 | 0.8263 | 0.00694 | -0.0627 | 119.0634
5 | 0.8812 | 0.00744 | -0.0626 | 118.4409
5.5 | 0.9344 | 0.00833 | -0.0623 | 112.1729
6 | 0.9874 | 0.00928 | -0.0619 | 106.4009
6.5 | 1.0413 | 0.00984 | -0.0615 | 105.8232
7 | 1.0949 | 0.01046 | -0.0611 | 104.675
7.5 | 1.1473 | 0.01127 | -0.0606 | 101.8012
8 | 1.1985 | 0.0124 | -0.0598 | 96.6532
8.5 | 1.2492 | 0.01346 | -0.0591 | 92.8083
9 | 1.2957 | 0.01542 | -0.0577 | 84.0272
9.5 | 1.336 | 0.01845 | -0.0555 | 72.4119
10.5 | 1.3892 | 0.028 | -0.0491 | 49.6143
11 | 1.3994 | 0.0338 | -0.0452 | 41.4024
11.5 | 1.3847 | 0.04015 | -0.0399 | 34.4882
12 | 1.3506 | 0.04931 | -0.0407 | 27.39
12.5 | 1.3065 | 0.06684 | -0.0537 | 19.5467
13 | 1.2537 | 0.08892 | -0.068 | 14.0992
13.5 | 1.2214 | 0.10581 | -0.0765 | 11.5433
14 | 1.192 | 0.12174 | -0.0837 | 9.7914
14.5 | 1.1645 | 0.13775 | -0.091 | 8.4537
15 | 1.1415 | 0.15378 | -0.0983 | 7.4229
15.5 | 1.1196 | 0.17102 | -0.1063 | 6.5466

## 53. Re 2M Mach 0.25 (1)
BIGFOIL.COM POLAR EXPORT
MID 311
MID 311 |  |  |  | Cl Max: | 1.024 | at alpha= | 7 | deg
JavaFoil+Calcfoil stall+Eppler ext transition |  |  |  | L/D Max: | 85.526 | at alpha= | 4.5 | deg
Re: | 2000000 |  |  | Cd Min: | 0.00672 | at alpha= | 0 | deg
Mach: | 0.25 |  |  | Cl=0 at alpha= | -2.9891 | deg
|  |  |  | @ Cl=0.1, Cd= | 0.08986
|  |  |  | @ Cl=0.4, Cd= | 0.08986
|  |  |  | @ Cl=0.6, Cd= | 0.08986
alpha (deg) | Cl | Cd | Cm | Cl/Cd
-11 | -0.045 | 0.07406 | -0.028 | -0.603
-10.5 | -0.042 | 0.07007 | -0.028 | -0.598
-10 | -0.039 | 0.06603 | -0.028 | -0.592
-9.5 | -0.036 | 0.06364 | -0.028 | -0.571
-9 | -0.034 | 0.06029 | -0.028 | -0.556
-8.5 | -0.031 | 0.05697 | -0.027 | -0.54
-8 | -0.085 | 0.05395 | -0.026 | -1.575
-7.5 | -0.119 | 0.05141 | -0.026 | -2.306
-7 | -0.142 | 0.0487 | -0.026 | -2.917
-6.5 | -0.157 | 0.0457 | -0.025 | -3.429
-6 | -0.162 | 0.04338 | -0.025 | -3.727
-5.5 | -0.156 | 0.04092 | -0.025 | -3.821
-5 | -0.141 | 0.03925 | -0.024 | -3.589
-4.5 | -0.116 | 0.03766 | -0.023 | -3.078
-4 | -0.083 | 0.03634 | -0.023 | -2.287
-3.5 | -0.044 | 0.03475 | -0.022 | -1.273
-3 | -0.001 | 0.03343 | -0.022 | -0.03
-2.5 | 0.045 | 0.0325 | -0.022 | 1.377
-2 | 0.115 | 0.00923 | -0.063 | 12.419
-1.5 | 0.174 | 0.00926 | -0.063 | 18.816
-1 | 0.234 | 0.00924 | -0.063 | 25.336
-0.5 | 0.294 | 0.00928 | -0.063 | 31.702
0 | 0.354 | 0.00672 | -0.063 | 52.674
0.5 | 0.413 | 0.00694 | -0.063 | 59.47
1 | 0.472 | 0.00722 | -0.063 | 65.368
1.5 | 0.531 | 0.00751 | -0.063 | 70.648
2 | 0.589 | 0.00785 | -0.063 | 75.129
2.5 | 0.648 | 0.00827 | -0.063 | 78.325
3 | 0.706 | 0.0091 | -0.063 | 77.588
3.5 | 0.764 | 0.00957 | -0.063 | 79.842
4 | 0.82 | 0.0099 | -0.063 | 82.773
4.5 | 0.874 | 0.01022 | -0.063 | 85.526
5 | 0.925 | 0.01204 | -0.063 | 76.826
5.5 | 0.967 | 0.01274 | -0.063 | 75.902
6 | 1 | 0.01333 | -0.063 | 74.986
6.5 | 1.02 | 0.014 | -0.063 | 72.827
7 | 1.024 | 0.01471 | -0.063 | 69.639
7.5 | 1.011 | 0.01544 | -0.063 | 65.509
8 | 0.978 | 0.01632 | -0.063 | 59.963
8.5 | 0.925 | 0.01714 | -0.063 | 53.977
9 | 0.841 | 0.01722 | -0.062 | 48.846
9.5 | 0.617 | 0.06267 | -0.034 | 9.842
10 | 0.528 | 0.0692 | -0.028 | 7.633
10.5 | 0.435 | 0.07475 | -0.026 | 5.822
11 | 0.336 | 0.07965 | -0.027 | 4.214
11.5 | 0.223 | 0.08454 | -0.028 | 2.644
12 | 0.083 | 0.08986 | -0.028 | 0.923

## 54. Re 2M Mach 0.25 (2)
BIGFOIL.COM POLAR EXPORT
MID 311
MID 311 |  |  |  | Cl Max: | 1.358 | at alpha= | 10 | deg
XFOIL ncrit=9 |  |  |  | L/D Max: | 120.028 | at alpha= | 4.5 | deg
Re: | 2000000 |  |  | Cd Min: | 0.29399 | at alpha= | 20 | deg
Mach: | 0.25 |  |  | Cl=0 at alpha= | -2.8336 | deg
|  |  |  | @ Cl=0.1, Cd= | 0.0066399
|  |  |  | @ Cl=0.4, Cd= | 0.0054139
|  |  |  | @ Cl=0.6, Cd= | 0.0051214
alpha (deg) | Cl | Cd | Cm | Cl/Cd
-19.5 | -0.8465 | 0.26373 | 0.0929 | -3.2097
-19 | -0.8288 | 0.25712 | 0.0886 | -3.2234
-18.5 | -0.8108 | 0.25047 | 0.0844 | -3.2371
-18 | -0.7927 | 0.24375 | 0.0803 | -3.2521
-17.5 | -0.7746 | 0.23698 | 0.0763 | -3.2686
-17 | -0.7567 | 0.23014 | 0.0724 | -3.288
-16.5 | -0.7389 | 0.22322 | 0.0686 | -3.3102
-16 | -0.7212 | 0.21618 | 0.0649 | -3.3361
-15.5 | -0.7037 | 0.20907 | 0.0612 | -3.3659
-15 | -0.6862 | 0.20187 | 0.0578 | -3.3992
-14.5 | -0.6693 | 0.19466 | 0.0544 | -3.4383
-14 | -0.6529 | 0.18734 | 0.0511 | -3.4851
-13.5 | -0.6372 | 0.1799 | 0.0478 | -3.542
-13 | -0.6226 | 0.17227 | 0.0446 | -3.6141
-12.5 | -0.6083 | 0.16491 | 0.0415 | -3.6887
-12 | -0.5945 | 0.15768 | 0.0385 | -3.7703
-11.5 | -0.5812 | 0.15045 | 0.0357 | -3.8631
-11 | -0.5683 | 0.14326 | 0.0329 | -3.9669
-10.5 | -0.5556 | 0.13604 | 0.0301 | -4.0841
-10 | -0.5432 | 0.12887 | 0.0273 | -4.2151
-9.5 | -0.5354 | 0.1206 | 0.0247 | -4.4395
-9 | -0.5233 | 0.11386 | 0.0221 | -4.596
-8.5 | -0.5106 | 0.10717 | 0.0193 | -4.7644
-8 | -0.4976 | 0.10054 | 0.0161 | -4.9493
-7.5 | -0.4844 | 0.09392 | 0.0127 | -5.1576
-7 | -0.4709 | 0.08729 | 0.0087 | -5.3947
-6.5 | -0.4456 | 0.07964 | 0.0007 | -5.5952
-6 | -0.4102 | 0.0712 | -0.0098 | -5.7612
-5.5 | -0.361 | 0.06197 | -0.0222 | -5.8254
-5 | -0.305 | 0.05245 | -0.0342 | -5.8151
-4 | -0.1482 | 0.02672 | -0.0614 | -5.5464
-3.5 | -0.0827 | 0.01991 | -0.065 | -4.1537
-2.5 | 0.0414 | 0.00789 | -0.0654 | 5.2471
-2 | 0.1014 | 0.00661 | -0.0652 | 15.3404
-1.5 | 0.1597 | 0.00655 | -0.0649 | 24.3817
-1 | 0.2192 | 0.00621 | -0.0649 | 35.2979
-0.5 | 0.2783 | 0.00603 | -0.0649 | 46.1526
0 | 0.3373 | 0.00582 | -0.0652 | 57.9553
0.5 | 0.3966 | 0.00544 | -0.0658 | 72.9044
1.5 | 0.5072 | 0.00459 | -0.0646 | 110.5011
2 | 0.5653 | 0.0049 | -0.0646 | 115.3673
2.5 | 0.6233 | 0.00527 | -0.0645 | 118.2732
3 | 0.6807 | 0.00577 | -0.0644 | 117.9723
3.5 | 0.7384 | 0.00619 | -0.0642 | 119.2892
4 | 0.7957 | 0.0067 | -0.064 | 118.7612
4.5 | 0.8534 | 0.00711 | -0.0637 | 120.0281
5 | 0.9103 | 0.0077 | -0.0634 | 118.2208
5.5 | 0.9653 | 0.00881 | -0.0628 | 109.5687
6 | 1.0217 | 0.00955 | -0.0621 | 106.9843
6.5 | 1.0778 | 0.01036 | -0.0614 | 104.0347
7 | 1.1339 | 0.01108 | -0.0606 | 102.3375
7.5 | 1.1878 | 0.01243 | -0.0593 | 95.5591
8 | 1.2408 | 0.01388 | -0.0579 | 89.3948
8.5 | 1.2889 | 0.01625 | -0.0557 | 79.3169
9 | 1.3279 | 0.02015 | -0.0526 | 65.9007
9.5 | 1.351 | 0.02627 | -0.0482 | 51.4275
10 | 1.358 | 0.0333 | -0.0438 | 40.7808
10.5 | 1.3376 | 0.04069 | -0.0388 | 32.8729
11 | 1.3009 | 0.05149 | -0.0428 | 25.2651
11.5 | 1.2704 | 0.06788 | -0.0563 | 18.7154
12 | 1.2348 | 0.08637 | -0.068 | 14.2966
12.5 | 1.1945 | 0.10443 | -0.0767 | 11.4383
13 | 1.1497 | 0.12329 | -0.0853 | 9.3252
13.5 | 1.1105 | 0.14226 | -0.0937 | 7.8061
14 | 1.0559 | 0.16931 | -0.1059 | 6.2365
14.5 | 1.04 | 0.18849 | -0.1145 | 5.5175
15.5 | 0.8078 | 0.17507 | -0.0838 | 4.6142
16 | 0.7973 | 0.18571 | -0.0875 | 4.2933
16.5 | 1.0732 | 0.23273 | -0.1365 | 4.6114
17 | 1.0878 | 0.24205 | -0.1415 | 4.4941
17.5 | 1.1033 | 0.25125 | -0.1466 | 4.3912
18 | 1.1218 | 0.26061 | -0.1517 | 4.3045
18.5 | 1.138 | 0.2679 | -0.1564 | 4.2479
19 | 1.1522 | 0.2769 | -0.1618 | 4.1611
19.5 | 1.169 | 0.28557 | -0.1669 | 4.0936
20 | 1.1861 | 0.29399 | -0.172 | 4.0345

## 55. Re 2M Mach 0.50 (1)
BIGFOIL.COM POLAR EXPORT
MID 311
MID 311 |  |  |  | Cl Max: | 1.202 | at alpha= | 20 | deg
JavaFoil+Calcfoil stall+Eppler ext transition |  |  |  | L/D Max: | 85.063 | at alpha= | 4 | deg
Re: | 2000000 |  |  | Cd Min: | 0.00732 | at alpha= | 0.5 | deg
Mach: | 0.5 |  |  | Cl=0 at alpha= | -2.9898 | deg
|  |  |  | @ Cl=0.1, Cd= | 0.032308
|  |  |  | @ Cl=0.4, Cd= | 0.0091219
|  |  |  | @ Cl=0.6, Cd= | 0.0080677
alpha (deg) | Cl | Cd | Cm | Cl/Cd
-20 | -0.892 | 0.17658 | -0.04 | -5.05
-19.5 | -0.866 | 0.17092 | -0.04 | -5.067
-19 | -0.841 | 0.16517 | -0.04 | -5.09
-18.5 | -0.815 | 0.16205 | -0.04 | -5.032
-18 | -0.79 | 0.15706 | -0.04 | -5.03
-17.5 | -0.765 | 0.15497 | -0.04 | -4.939
-17 | -0.738 | 0.1463 | -0.038 | -5.043
-16.5 | -0.711 | 0.14083 | -0.037 | -5.051
-16 | -0.685 | 0.13477 | -0.037 | -5.085
-15.5 | -0.66 | 0.13114 | -0.037 | -5.03
-15 | -0.634 | 0.12717 | -0.037 | -4.984
-14.5 | -0.608 | 0.1232 | -0.037 | -4.935
-14 | -0.582 | 0.11886 | -0.036 | -4.897
-13.5 | -0.556 | 0.1171 | -0.036 | -4.747
-13 | -0.529 | 0.1088 | -0.034 | -4.861
-12.5 | -0.503 | 0.10628 | -0.034 | -4.732
-12 | -0.477 | 0.10354 | -0.034 | -4.605
-11.5 | -0.451 | 0.09932 | -0.034 | -4.537
-11 | -0.424 | 0.09609 | -0.034 | -4.417
-10.5 | -0.398 | 0.08563 | -0.032 | -4.644
-10 | -0.372 | 0.07295 | -0.033 | -5.094
-9.5 | -0.345 | 0.06533 | -0.033 | -5.287
-9 | -0.319 | 0.06061 | -0.034 | -5.266
-8.5 | -0.293 | 0.05567 | -0.034 | -5.261
-8 | -0.267 | 0.05164 | -0.034 | -5.161
-7.5 | -0.239 | 0.05645 | -0.031 | -4.24
-7 | -0.213 | 0.05006 | -0.031 | -4.252
-6.5 | -0.186 | 0.04599 | -0.031 | -4.054
-6 | -0.16 | 0.04237 | -0.031 | -3.775
-5.5 | -0.133 | 0.04142 | -0.029 | -3.219
-5 | -0.107 | 0.03943 | -0.029 | -2.708
-4.5 | -0.08 | 0.03777 | -0.028 | -2.124
-4 | -0.054 | 0.03666 | -0.028 | -1.464
-3.5 | -0.027 | 0.0351 | -0.028 | -0.773
-3 | -0.001 | 0.03492 | -0.025 | -0.028
-2.5 | 0.048 | 0.03325 | -0.025 | 1.436
-2 | 0.101 | 0.03229 | -0.025 | 3.118
-1.5 | 0.193 | 0.00954 | -0.07 | 20.254
-1 | 0.261 | 0.0095 | -0.07 | 27.477
-0.5 | 0.328 | 0.00957 | -0.07 | 34.335
0 | 0.396 | 0.00924 | -0.07 | 42.817
0.5 | 0.461 | 0.00732 | -0.07 | 63.027
1 | 0.527 | 0.00762 | -0.07 | 69.156
1.5 | 0.593 | 0.00802 | -0.07 | 73.897
2 | 0.659 | 0.00847 | -0.07 | 77.762
2.5 | 0.724 | 0.00895 | -0.07 | 80.855
3 | 0.788 | 0.00992 | -0.07 | 79.503
3.5 | 0.852 | 0.01033 | -0.07 | 82.496
4 | 0.912 | 0.01072 | -0.07 | 85.063
4.5 | 0.969 | 0.01283 | -0.07 | 75.516
5 | 1.016 | 0.0136 | -0.07 | 74.685
5.5 | 1.032 | 0.01472 | -0.07 | 70.114
6 | 0.968 | 0.01586 | -0.07 | 61.034
6.5 | 0.625 | 0.01709 | -0.07 | 36.564
7 | 0.527 | 0.05141 | -0.028 | 10.257
7.5 | 0.554 | 0.05254 | -0.031 | 10.55
8 | 0.579 | 0.06151 | -0.029 | 9.42
8.5 | 0.658 | 0.03926 | -0.057 | 16.747
9 | 0.632 | 0.06621 | -0.031 | 9.549
9.5 | 0.658 | 0.08512 | -0.032 | 7.732
10 | 0.684 | 0.08977 | -0.032 | 7.619
10.5 | 0.71 | 0.09266 | -0.032 | 7.658
11 | 0.736 | 0.09772 | -0.034 | 7.536
11.5 | 0.762 | 0.10094 | -0.034 | 7.549
12 | 0.788 | 0.104 | -0.035 | 7.578
12.5 | 0.815 | 0.10897 | -0.036 | 7.478
13 | 0.84 | 0.11246 | -0.036 | 7.471
13.5 | 0.866 | 0.12084 | -0.037 | 7.169
14 | 0.894 | 0.12576 | -0.039 | 7.112
14.5 | 0.919 | 0.12804 | -0.039 | 7.176
15 | 0.944 | 0.13059 | -0.039 | 7.23
15.5 | 0.97 | 0.1384 | -0.04 | 7.01
16 | 0.999 | 0.14267 | -0.042 | 7.003
16.5 | 1.022 | 0.14612 | -0.041 | 6.997
17 | 1.048 | 0.14972 | -0.041 | 6.999
17.5 | 1.076 | 0.1596 | -0.043 | 6.74
18 | 1.1 | 0.16129 | -0.043 | 6.821
18.5 | 1.125 | 0.16609 | -0.043 | 6.774
19 | 1.151 | 0.173 | -0.044 | 6.652
19.5 | 1.18 | 0.17669 | -0.045 | 6.676
20 | 1.202 | 0.18067 | -0.045 | 6.653

## 56. Re 2M Mach 0.50 (2)
BIGFOIL.COM POLAR EXPORT
MID 311
MID 311 |  |  |  | Cl Max: | 1.3109 | at alpha= | 20 | deg
XFOIL ncrit=9 |  |  |  | L/D Max: | 124.835 | at alpha= | 4 | deg
Re: | 2000000 |  |  | Cd Min: | 0.32955 | at alpha= | 20 | deg
Mach: | 0.5 |  |  | Cl=0 at alpha= | -2.6877 | deg
|  |  |  | @ Cl=0.1, Cd= | 0.00955
|  |  |  | @ Cl=0.4, Cd= | 0.0060556
|  |  |  | @ Cl=0.6, Cd= | 0.0051218
alpha (deg) | Cl | Cd | Cm | Cl/Cd
-20 | -0.9464 | 0.29568 | 0.1124 | -3.2008
-19.5 | -0.9239 | 0.28743 | 0.1071 | -3.2143
-19 | -0.9012 | 0.27912 | 0.1019 | -3.2287
-18.5 | -0.8785 | 0.27081 | 0.0968 | -3.244
-18 | -0.8558 | 0.26251 | 0.0918 | -3.2601
-17.5 | -0.8332 | 0.25423 | 0.0869 | -3.2773
-17 | -0.8106 | 0.24598 | 0.0821 | -3.2954
-16.5 | -0.7881 | 0.23772 | 0.0775 | -3.3152
-16 | -0.7656 | 0.22949 | 0.073 | -3.3361
-15.5 | -0.7433 | 0.2213 | 0.0685 | -3.3588
-15 | -0.7214 | 0.2131 | 0.0642 | -3.3853
-14.5 | -0.6999 | 0.2049 | 0.06 | -3.4158
-14 | -0.6791 | 0.19673 | 0.0559 | -3.4519
-13.5 | -0.6591 | 0.18856 | 0.0519 | -3.4954
-13 | -0.6396 | 0.18034 | 0.0479 | -3.5466
-12.5 | -0.6209 | 0.17237 | 0.0441 | -3.6021
-12 | -0.603 | 0.16458 | 0.0407 | -3.6639
-11.5 | -0.5881 | 0.15639 | 0.038 | -3.7605
-11 | -0.5717 | 0.14903 | 0.035 | -3.8361
-10.5 | -0.5556 | 0.1416 | 0.032 | -3.9237
-10 | -0.5399 | 0.13422 | 0.0291 | -4.0225
-9.5 | -0.5244 | 0.12689 | 0.0261 | -4.1327
-9 | -0.5091 | 0.11963 | 0.0232 | -4.2556
-8.5 | -0.4939 | 0.11245 | 0.0202 | -4.3922
-8 | -0.4786 | 0.10533 | 0.0172 | -4.5438
-7.5 | -0.4628 | 0.09829 | 0.0139 | -4.7085
-7 | -0.4451 | 0.09136 | 0.0102 | -4.8719
-6.5 | -0.4285 | 0.08453 | 0.0061 | -5.0692
-6 | -0.4091 | 0.07749 | 0.0005 | -5.2794
-5.5 | -0.3768 | 0.06951 | -0.0089 | -5.4208
-5 | -0.3356 | 0.06102 | -0.0198 | -5.4998
-4.5 | -0.2724 | 0.05111 | -0.0352 | -5.3297
-4 | -0.1922 | 0.03963 | -0.053 | -4.8499
-3.5 | -0.1226 | 0.03139 | -0.0621 | -3.9057
-3 | -0.0464 | 0.02399 | -0.0671 | -1.9341
-2.5 | 0.0279 | 0.01676 | -0.0707 | 1.6647
-2 | 0.1046 | 0.00909 | -0.0732 | 11.5072
-1.5 | 0.1755 | 0.00713 | -0.0729 | 24.6143
-1 | 0.2445 | 0.00657 | -0.0726 | 37.2146
-0.5 | 0.3125 | 0.00637 | -0.0723 | 49.0581
0 | 0.3801 | 0.0061 | -0.0724 | 62.3115
0.5 | 0.4473 | 0.00595 | -0.0726 | 75.1765
1.5 | 0.5738 | 0.00496 | -0.0714 | 115.6855
2 | 0.6402 | 0.00537 | -0.0711 | 119.2179
2.5 | 0.7067 | 0.00583 | -0.0707 | 121.2178
3 | 0.7733 | 0.00636 | -0.0702 | 121.5881
3.5 | 0.8409 | 0.00677 | -0.0695 | 124.2097
4 | 0.9088 | 0.00728 | -0.0685 | 124.8352
4.5 | 0.9767 | 0.00794 | -0.0673 | 123.0101
5 | 1.0421 | 0.00925 | -0.0655 | 112.6595
5.5 | 1.111 | 0.01018 | -0.0634 | 109.1356
6 | 1.1791 | 0.01161 | -0.0604 | 101.559
6.5 | 1.2363 | 0.01521 | -0.0554 | 81.2821
7 | 1.2683 | 0.02215 | -0.0487 | 57.2596
7.5 | 1.2689 | 0.03122 | -0.0432 | 40.6438
8 | 1.2399 | 0.04007 | -0.0402 | 30.9433
8.5 | 1.2086 | 0.0534 | -0.0513 | 22.633
9 | 1.1807 | 0.06974 | -0.0644 | 16.93
9.5 | 1.1514 | 0.08466 | -0.0726 | 13.6003
10 | 1.1243 | 0.09851 | -0.0792 | 11.4131
10.5 | 1.1004 | 0.11207 | -0.0855 | 9.8189
11 | 1.0807 | 0.12566 | -0.0919 | 8.6002
11.5 | 1.064 | 0.13978 | -0.0989 | 7.612
12 | 1.0563 | 0.15323 | -0.1055 | 6.8936
12.5 | 1.0544 | 0.16634 | -0.1119 | 6.3388
13 | 1.0577 | 0.17911 | -0.1182 | 5.9053
13.5 | 1.0655 | 0.19142 | -0.1243 | 5.5663
14 | 1.0767 | 0.20319 | -0.1303 | 5.299
14.5 | 1.0903 | 0.21455 | -0.1362 | 5.0818
15 | 1.1056 | 0.22739 | -0.1425 | 4.8621
16 | 1.1427 | 0.24866 | -0.154 | 4.5954
16.5 | 1.1629 | 0.25832 | -0.1595 | 4.5018
17 | 1.1828 | 0.26737 | -0.1649 | 4.4238
19 | 1.2683 | 0.31015 | -0.1893 | 4.0893
19.5 | 1.2898 | 0.31992 | -0.1953 | 4.0316
20 | 1.3109 | 0.32955 | -0.2012 | 3.9778

## 57. Re 3M Mach 0.00 (1)
BIGFOIL.COM POLAR EXPORT
MID 311
MID 311 |  |  |  | Cl Max: | 1.036 | at alpha= | 7.5 | deg
JavaFoil+Calcfoil stall+Eppler ext transition |  |  |  | L/D Max: | 89.604 | at alpha= | 4.5 | deg
Re: | 3000000 |  |  | Cd Min: | 0.00644 | at alpha= | 0 | deg
Mach: | 0 |  |  | Cl=0 at alpha= | -2.9889 | deg
|  |  |  | @ Cl=0.1, Cd= | 0.012752
|  |  |  | @ Cl=0.4, Cd= | 0.00668
|  |  |  | @ Cl=0.6, Cd= | 0.0864
alpha (deg) | Cl | Cd | Cm | Cl/Cd
-13 | -0.139 | 0.08876 | -0.029 | -1.562
-12.5 | -0.148 | 0.08463 | -0.029 | -1.746
-12 | -0.157 | 0.08011 | -0.029 | -1.964
-11.5 | -0.167 | 0.07557 | -0.029 | -2.213
-11 | -0.177 | 0.07167 | -0.028 | -2.472
-10.5 | -0.187 | 0.06838 | -0.028 | -2.738
-10 | -0.197 | 0.0648 | -0.027 | -3.039
-9.5 | -0.206 | 0.06132 | -0.027 | -3.358
-9 | -0.214 | 0.05806 | -0.027 | -3.68
-8.5 | -0.22 | 0.05522 | -0.026 | -3.977
-8 | -0.223 | 0.05226 | -0.026 | -4.268
-7.5 | -0.223 | 0.04933 | -0.026 | -4.526
-7 | -0.219 | 0.04675 | -0.026 | -4.69
-6.5 | -0.211 | 0.04405 | -0.026 | -4.779
-6 | -0.196 | 0.04201 | -0.025 | -4.671
-5.5 | -0.176 | 0.04025 | -0.025 | -4.379
-5 | -0.151 | 0.03844 | -0.024 | -3.917
-4.5 | -0.119 | 0.03698 | -0.024 | -3.23
-4 | -0.083 | 0.0356 | -0.022 | -2.346
-3.5 | -0.044 | 0.03419 | -0.022 | -1.279
-3 | -0.001 | 0.03314 | -0.023 | -0.03
-2.5 | 0.044 | 0.03216 | -0.024 | 1.357
-2 | 0.111 | 0.00894 | -0.061 | 12.446
-1.5 | 0.169 | 0.00891 | -0.061 | 18.949
-1 | 0.227 | 0.00893 | -0.061 | 25.416
-0.5 | 0.285 | 0.00897 | -0.061 | 31.747
0 | 0.343 | 0.00644 | -0.061 | 53.17
0.5 | 0.4 | 0.00668 | -0.061 | 59.858
1 | 0.457 | 0.00693 | -0.061 | 65.888
1.5 | 0.514 | 0.00721 | -0.061 | 71.312
2 | 0.571 | 0.00753 | -0.061 | 75.808
2.5 | 0.628 | 0.00786 | -0.061 | 79.807
3 | 0.684 | 0.0086 | -0.061 | 79.516
3.5 | 0.74 | 0.0089 | -0.061 | 83.173
4 | 0.794 | 0.00917 | -0.061 | 86.62
4.5 | 0.848 | 0.00946 | -0.061 | 89.604
5 | 0.898 | 0.01106 | -0.061 | 81.19
5.5 | 0.942 | 0.0115 | -0.061 | 81.886
6 | 0.979 | 0.01211 | -0.061 | 80.821
6.5 | 1.008 | 0.0126 | -0.061 | 80.007
7 | 1.027 | 0.01318 | -0.061 | 77.923
7.5 | 1.036 | 0.01376 | -0.061 | 75.299
8 | 1.035 | 0.0144 | -0.061 | 71.856
8.5 | 1.022 | 0.015 | -0.061 | 68.108
9 | 0.999 | 0.01577 | -0.061 | 63.355
9.5 | 0.967 | 0.01651 | -0.061 | 58.584
10 | 0.928 | 0.01748 | -0.061 | 53.083
10.5 | 0.865 | 0.01872 | -0.06 | 46.174
11 | 0.769 | 0.0284 | -0.056 | 27.088
11.5 | 0.658 | 0.0604 | -0.045 | 10.896
12 | 0.595 | 0.07827 | -0.036 | 7.607
12.5 | 0.55 | 0.0864 | -0.032 | 6.365

## 58. Re 3M Mach 0.00 (2)
BIGFOIL.COM POLAR EXPORT
MID 311
MID 311 |  |  |  | Cl Max: | 1.5284 | at alpha= | 12.5 | deg
XFOIL ncrit=9 |  |  |  | L/D Max: | 127.357 | at alpha= | 4.5 | deg
Re: | 3000000 |  |  | Cd Min: | 0.15638 | at alpha= | 16 | deg
Mach: | 0 |  |  | Cl=0 at alpha= | -2.8602 | deg
|  |  |  | @ Cl=0.1, Cd= | 0.0059503
|  |  |  | @ Cl=0.4, Cd= | 0.0052794
|  |  |  | @ Cl=0.6, Cd= | 0.0049311
alpha (deg) | Cl | Cd | Cm | Cl/Cd
-4.5 | -0.1875 | 0.02242 | -0.0616 | -8.3631
-4 | -0.132 | 0.01729 | -0.0622 | -7.6345
-3.5 | -0.074 | 0.01124 | -0.0627 | -6.5836
-3 | -0.0161 | 0.00812 | -0.0628 | -1.9828
-2.5 | 0.0415 | 0.00669 | -0.0629 | 6.2033
-2 | 0.0991 | 0.00595 | -0.063 | 16.6555
-1.5 | 0.1554 | 0.00597 | -0.0629 | 26.0302
-1 | 0.2123 | 0.00584 | -0.063 | 36.3527
-0.5 | 0.2691 | 0.00574 | -0.0631 | 46.8815
0 | 0.3261 | 0.00556 | -0.0633 | 58.6511
0.5 | 0.3829 | 0.00544 | -0.0636 | 70.386
1 | 0.4404 | 0.0049 | -0.0645 | 89.8776
1.5 | 0.4909 | 0.00428 | -0.0633 | 114.6963
2 | 0.5471 | 0.00456 | -0.0633 | 119.9781
2.5 | 0.6027 | 0.00495 | -0.0633 | 121.7576
3 | 0.6583 | 0.00533 | -0.0633 | 123.5084
3.5 | 0.7136 | 0.00574 | -0.0632 | 124.3206
4 | 0.7688 | 0.00611 | -0.0632 | 125.8265
4.5 | 0.824 | 0.00647 | -0.0631 | 127.357
5 | 0.8782 | 0.00705 | -0.063 | 124.5674
5.5 | 0.9313 | 0.00789 | -0.0627 | 118.0355
6 | 0.985 | 0.00849 | -0.0625 | 116.0188
6.5 | 1.0386 | 0.00909 | -0.0622 | 114.2574
7 | 1.0923 | 0.00949 | -0.062 | 115.1001
7.5 | 1.1443 | 0.01034 | -0.0615 | 110.6673
8 | 1.1965 | 0.011 | -0.0611 | 108.7727
8.5 | 1.2461 | 0.01231 | -0.0603 | 101.2266
9 | 1.2959 | 0.01339 | -0.0595 | 96.7812
9.5 | 1.344 | 0.0147 | -0.0586 | 91.4286
10 | 1.3902 | 0.01623 | -0.0575 | 85.6562
10.5 | 1.4324 | 0.01836 | -0.0559 | 78.0174
11 | 1.4696 | 0.02109 | -0.0539 | 69.6823
11.5 | 1.5005 | 0.02442 | -0.0513 | 61.4455
12 | 1.5219 | 0.02852 | -0.048 | 53.3626
12.5 | 1.5284 | 0.03347 | -0.0438 | 45.6648
13 | 1.5049 | 0.03922 | -0.0379 | 38.3707
13.5 | 1.474 | 0.04909 | -0.0408 | 30.0265
14 | 1.4317 | 0.06593 | -0.0523 | 21.7155
14.5 | 1.3785 | 0.08664 | -0.0649 | 15.9107
15 | 1.3126 | 0.10984 | -0.0764 | 11.9501
15.5 | 1.2541 | 0.13183 | -0.0868 | 9.513
16 | 1.1953 | 0.15638 | -0.0989 | 7.6436

## 59. Re 3M Mach 0.10 (1)
BIGFOIL.COM POLAR EXPORT
MID 311
MID 311 |  |  |  | Cl Max: | 1.034 | at alpha= | 7.5 | deg
JavaFoil+Calcfoil stall+Eppler ext transition |  |  |  | L/D Max: | 89.683 | at alpha= | 4.5 | deg
Re: | 3000000 |  |  | Cd Min: | 0.00645 | at alpha= | 0 | deg
Mach: | 0.1 |  |  | Cl=0 at alpha= | -2.9889 | deg
|  |  |  | @ Cl=0.1, Cd= | 0.013057
|  |  |  | @ Cl=0.4, Cd= | 0.0066817
|  |  |  | @ Cl=0.6, Cd= | 0.08795
alpha (deg) | Cl | Cd | Cm | Cl/Cd
-12.5 | -0.119 | 0.08458 | -0.029 | -1.402
-12 | -0.129 | 0.08041 | -0.029 | -1.605
-11.5 | -0.14 | 0.07588 | -0.029 | -1.846
-11 | -0.151 | 0.07218 | -0.028 | -2.098
-10.5 | -0.163 | 0.06879 | -0.028 | -2.37
-10 | -0.175 | 0.06482 | -0.028 | -2.694
-9.5 | -0.186 | 0.06115 | -0.027 | -3.038
-9 | -0.196 | 0.05793 | -0.027 | -3.38
-8.5 | -0.204 | 0.05543 | -0.027 | -3.686
-8 | -0.21 | 0.05233 | -0.026 | -4.02
-7.5 | -0.213 | 0.04937 | -0.026 | -4.317
-7 | -0.212 | 0.04669 | -0.026 | -4.532
-6.5 | -0.205 | 0.04415 | -0.026 | -4.647
-6 | -0.193 | 0.04214 | -0.025 | -4.575
-5.5 | -0.174 | 0.04041 | -0.025 | -4.313
-5 | -0.15 | 0.03851 | -0.025 | -3.886
-4.5 | -0.119 | 0.03693 | -0.024 | -3.227
-4 | -0.084 | 0.03564 | -0.022 | -2.344
-3.5 | -0.044 | 0.03423 | -0.022 | -1.28
-3 | -0.001 | 0.03317 | -0.023 | -0.03
-2.5 | 0.044 | 0.03222 | -0.024 | 1.36
-2 | 0.112 | 0.00895 | -0.061 | 12.489
-1.5 | 0.17 | 0.00892 | -0.061 | 19.021
-1 | 0.228 | 0.00894 | -0.061 | 25.512
-0.5 | 0.286 | 0.00898 | -0.061 | 31.884
0 | 0.344 | 0.00645 | -0.061 | 53.351
0.5 | 0.402 | 0.00669 | -0.061 | 60.051
1 | 0.459 | 0.00695 | -0.061 | 66.067
1.5 | 0.517 | 0.00723 | -0.061 | 71.48
2 | 0.574 | 0.00755 | -0.061 | 75.983
2.5 | 0.631 | 0.00789 | -0.061 | 79.984
3 | 0.687 | 0.00863 | -0.061 | 79.65
3.5 | 0.744 | 0.00892 | -0.061 | 83.344
4 | 0.798 | 0.0092 | -0.061 | 86.768
4.5 | 0.852 | 0.0095 | -0.061 | 89.683
5 | 0.902 | 0.01111 | -0.061 | 81.199
5.5 | 0.946 | 0.01156 | -0.061 | 81.82
6 | 0.982 | 0.01219 | -0.061 | 80.599
6.5 | 1.01 | 0.01268 | -0.061 | 79.643
7 | 1.028 | 0.01329 | -0.061 | 77.334
7.5 | 1.034 | 0.01385 | -0.061 | 74.706
8 | 1.029 | 0.01454 | -0.061 | 70.809
8.5 | 1.012 | 0.01514 | -0.061 | 66.849
9 | 0.984 | 0.01596 | -0.061 | 61.664
9.5 | 0.946 | 0.01673 | -0.061 | 56.585
10 | 0.901 | 0.0181 | -0.062 | 49.76
10.5 | 0.819 | 0.02033 | -0.059 | 40.272
11 | 0.702 | 0.04003 | -0.052 | 17.528
11.5 | 0.607 | 0.06942 | -0.04 | 8.745
12 | 0.55 | 0.08143 | -0.033 | 6.758
12.5 | 0.503 | 0.08795 | -0.031 | 5.722

## 60. Re 3M Mach 0.10 (2)
BIGFOIL.COM POLAR EXPORT
MID 311
MID 311 |  |  |  | Cl Max: | 0.4428 | at alpha= | 1 | deg
XFOIL ncrit=9 |  |  |  | L/D Max: | 89.8174 | at alpha= | 1 | deg
Re: | 3000000 |  |  | Cd Min: | 0.26725 | at alpha= | -20 | deg
Mach: | 0.1 |  |  | Cl=0 at alpha= | -2.8558 | deg
|  |  |  | @ Cl=0.1, Cd= | 0.0062154
|  |  |  | @ Cl=0.4, Cd= | 0.0053218
|  |  |  | @ Cl=0.6, Cd= | 0.00493
alpha (deg) | Cl | Cd | Cm | Cl/Cd
-20 | -0.8487 | 0.26725 | 0.0945 | -3.1757
-19.5 | -0.8312 | 0.26066 | 0.0903 | -3.1888
-19 | -0.8136 | 0.25402 | 0.0862 | -3.2029
-18.5 | -0.7963 | 0.24733 | 0.0822 | -3.2196
-18 | -0.779 | 0.24059 | 0.0782 | -3.2379
-17.5 | -0.7619 | 0.23382 | 0.0744 | -3.2585
-17 | -0.745 | 0.22699 | 0.0707 | -3.2821
-16.5 | -0.7282 | 0.22001 | 0.067 | -3.3098
-16 | -0.7117 | 0.21297 | 0.0634 | -3.3418
-15.5 | -0.6957 | 0.20585 | 0.0599 | -3.3796
-15 | -0.6831 | 0.19772 | 0.0565 | -3.4549
-14.5 | -0.668 | 0.19123 | 0.0534 | -3.4932
-14 | -0.653 | 0.18462 | 0.0503 | -3.537
-13.5 | -0.6386 | 0.17791 | 0.0474 | -3.5895
-13 | -0.6243 | 0.17097 | 0.0445 | -3.6515
-12.5 | -0.6092 | 0.1635 | 0.0417 | -3.726
-12 | -0.5962 | 0.15634 | 0.0389 | -3.8135
-11.5 | -0.5836 | 0.14918 | 0.0361 | -3.9121
-11 | -0.5714 | 0.14208 | 0.0334 | -4.0217
-10.5 | -0.5594 | 0.13497 | 0.0307 | -4.1446
-10 | -0.5475 | 0.12787 | 0.028 | -4.2817
-9.5 | -0.5357 | 0.1208 | 0.0252 | -4.4346
-9 | -0.524 | 0.11375 | 0.0223 | -4.6066
-8.5 | -0.5121 | 0.10677 | 0.0192 | -4.7963
-8 | -0.5002 | 0.09982 | 0.0159 | -5.011
-7.5 | -0.4882 | 0.09291 | 0.0123 | -5.2545
-7 | -0.4707 | 0.08548 | 0.0061 | -5.5066
-6.5 | -0.4398 | 0.07684 | -0.0039 | -5.7236
-6 | -0.399 | 0.06744 | -0.0158 | -5.9164
-5.5 | -0.3481 | 0.05728 | -0.0286 | -6.0772
-4.5 | -0.1895 | 0.02337 | -0.0616 | -8.1087
-4 | -0.1342 | 0.01831 | -0.0624 | -7.3293
-3.5 | -0.0755 | 0.01193 | -0.0629 | -6.3286
-3 | -0.0167 | 0.00831 | -0.0632 | -2.0096
-2.5 | 0.0412 | 0.00681 | -0.0632 | 6.0499
-2 | 0.0989 | 0.00622 | -0.0632 | 15.9003
-1.5 | 0.1561 | 0.00598 | -0.0633 | 26.1037
-1 | 0.2134 | 0.00585 | -0.0633 | 36.4786
-0.5 | 0.2706 | 0.00575 | -0.0634 | 47.0609
0 | 0.3278 | 0.00557 | -0.0636 | 58.851
0.5 | 0.3849 | 0.00546 | -0.0639 | 70.4945
1 | 0.4428 | 0.00493 | -0.0647 | 89.8174

## 61. Re 3M Mach 0.25 (1)
BIGFOIL.COM POLAR EXPORT
MID 311
MID 311 |  |  |  | Cl Max: | 1.024 | at alpha= | 7 | deg
JavaFoil+Calcfoil stall+Eppler ext transition |  |  |  | L/D Max: | 90.104 | at alpha= | 4.5 | deg
Re: | 3000000 |  |  | Cd Min: | 0.00676 | at alpha= | 0.5 | deg
Mach: | 0.25 |  |  | Cl=0 at alpha= | -2.9891 | deg
|  |  |  | @ Cl=0.1, Cd= | 0.08564
|  |  |  | @ Cl=0.4, Cd= | 0.08564
|  |  |  | @ Cl=0.6, Cd= | 0.08564
alpha (deg) | Cl | Cd | Cm | Cl/Cd
-11 | -0.045 | 0.07258 | -0.03 | -0.616
-10.5 | -0.042 | 0.06771 | -0.031 | -0.62
-10 | -0.039 | 0.0638 | -0.03 | -0.614
-9.5 | -0.036 | 0.06183 | -0.029 | -0.588
-9 | -0.034 | 0.05852 | -0.028 | -0.574
-8.5 | -0.031 | 0.05493 | -0.028 | -0.56
-8 | -0.085 | 0.05241 | -0.028 | -1.623
-7.5 | -0.119 | 0.04998 | -0.027 | -2.373
-7 | -0.142 | 0.04735 | -0.027 | -3.002
-6.5 | -0.157 | 0.04446 | -0.027 | -3.527
-6 | -0.162 | 0.04241 | -0.027 | -3.815
-5.5 | -0.156 | 0.04065 | -0.026 | -3.849
-5 | -0.141 | 0.03895 | -0.026 | -3.618
-4.5 | -0.116 | 0.03722 | -0.025 | -3.117
-4 | -0.083 | 0.03577 | -0.024 | -2.325
-3.5 | -0.044 | 0.03448 | -0.023 | -1.283
-3 | -0.001 | 0.03333 | -0.023 | -0.03
-2.5 | 0.045 | 0.0324 | -0.024 | 1.383
-2 | 0.115 | 0.00901 | -0.063 | 12.723
-1.5 | 0.174 | 0.00897 | -0.063 | 19.414
-1 | 0.234 | 0.009 | -0.063 | 26.029
-0.5 | 0.294 | 0.00904 | -0.063 | 32.533
0 | 0.354 | 0.00869 | -0.063 | 40.711
0.5 | 0.413 | 0.00676 | -0.063 | 61.058
1 | 0.472 | 0.00704 | -0.063 | 67.047
1.5 | 0.531 | 0.00732 | -0.063 | 72.458
2 | 0.589 | 0.00766 | -0.063 | 76.902
2.5 | 0.648 | 0.00804 | -0.063 | 80.635
3 | 0.706 | 0.00879 | -0.063 | 80.355
3.5 | 0.764 | 0.00907 | -0.063 | 84.163
4 | 0.82 | 0.00937 | -0.063 | 87.472
4.5 | 0.874 | 0.0097 | -0.063 | 90.104
5 | 0.925 | 0.01137 | -0.063 | 81.308
5.5 | 0.967 | 0.01205 | -0.063 | 80.296
6 | 1 | 0.01254 | -0.063 | 79.683
6.5 | 1.02 | 0.01318 | -0.063 | 77.333
7 | 1.024 | 0.0138 | -0.063 | 74.227
7.5 | 1.011 | 0.01451 | -0.063 | 69.709
8 | 0.978 | 0.01528 | -0.063 | 64.052
8.5 | 0.925 | 0.01605 | -0.063 | 57.644
9 | 0.852 | 0.01716 | -0.063 | 49.661
9.5 | 0.747 | 0.01828 | -0.062 | 40.87
10 | 0.546 | 0.05708 | -0.043 | 9.562
10.5 | 0.437 | 0.0718 | -0.031 | 6.087
11 | 0.337 | 0.07655 | -0.031 | 4.401
11.5 | 0.224 | 0.08076 | -0.032 | 2.779
12 | 0.083 | 0.08564 | -0.033 | 0.972

## 62. Re 3M Mach 0.25 (2)
BIGFOIL.COM POLAR EXPORT
MID 311
MID 311 |  |  |  | Cl Max: | 1.3803 | at alpha= | 10 | deg
XFOIL ncrit=9 |  |  |  | L/D Max: | 129.14 | at alpha= | 4.5 | deg
Re: | 3000000 |  |  | Cd Min: | 0.20404 | at alpha= | 15 | deg
Mach: | 0.25 |  |  | Cl=0 at alpha= | -99 | deg
|  |  |  | @ Cl=0.1, Cd= | 0.00562
|  |  |  | @ Cl=0.4, Cd= | 0.0055024
|  |  |  | @ Cl=0.6, Cd= | 0.0048998
alpha (deg) | Cl | Cd | Cm | Cl/Cd
0 | 0.3375 | 0.00562 | -0.0653 | 60.0534
0.5 | 0.3965 | 0.00553 | -0.0656 | 71.6998
1 | 0.4561 | 0.00506 | -0.0663 | 90.1383
1.5 | 0.5087 | 0.00437 | -0.0652 | 116.4073
2 | 0.567 | 0.00466 | -0.0651 | 121.6738
2.5 | 0.6248 | 0.00508 | -0.0651 | 122.9921
3 | 0.6827 | 0.00547 | -0.065 | 124.808
3.5 | 0.7405 | 0.00587 | -0.0648 | 126.1499
4 | 0.7985 | 0.00623 | -0.0646 | 128.1701
4.5 | 0.8562 | 0.00663 | -0.0644 | 129.1403
5 | 0.9126 | 0.00741 | -0.064 | 123.1579
5.5 | 0.9686 | 0.00829 | -0.0634 | 116.8396
6 | 1.0257 | 0.00885 | -0.0629 | 115.8983
6.5 | 1.0829 | 0.00938 | -0.0622 | 115.4478
7 | 1.1388 | 0.01021 | -0.0614 | 111.5377
7.5 | 1.1946 | 0.0111 | -0.0604 | 107.6216
8 | 1.2462 | 0.01301 | -0.0587 | 95.7879
8.5 | 1.2954 | 0.01523 | -0.0567 | 85.0558
9 | 1.3359 | 0.01894 | -0.0536 | 70.5333
9.5 | 1.369 | 0.02344 | -0.0502 | 58.4044
10 | 1.3803 | 0.03043 | -0.0456 | 45.3598
10.5 | 1.3613 | 0.03882 | -0.0403 | 35.067
11 | 1.3218 | 0.04819 | -0.0406 | 27.4289
11.5 | 1.2915 | 0.06366 | -0.0535 | 20.2875
12 | 1.2596 | 0.0817 | -0.0659 | 15.4174
12.5 | 1.2247 | 0.09881 | -0.0744 | 12.3945
13 | 1.1881 | 0.11547 | -0.0818 | 10.2893
13.5 | 1.1533 | 0.13225 | -0.0893 | 8.7206
14 | 1.1136 | 0.15185 | -0.0983 | 7.3336
15 | 1.0391 | 0.20404 | -0.1222 | 5.0926

## 63. Re 3M Mach 0.50 (1)
BIGFOIL.COM POLAR EXPORT
MID 311
MID 311 |  |  |  | Cl Max: | 1.203 | at alpha= | 20 | deg
JavaFoil+Calcfoil stall+Eppler ext transition |  |  |  | L/D Max: | 89.756 | at alpha= | 4 | deg
Re: | 3000000 |  |  | Cd Min: | 0.00712 | at alpha= | 0.5 | deg
Mach: | 0.5 |  |  | Cl=0 at alpha= | -2.9898 | deg
|  |  |  | @ Cl=0.1, Cd= | 0.032037
|  |  |  | @ Cl=0.4, Cd= | 0.0089031
|  |  |  | @ Cl=0.6, Cd= | 0.0078614
alpha (deg) | Cl | Cd | Cm | Cl/Cd
-20 | -0.892 | 0.16957 | -0.041 | -5.262
-19.5 | -0.867 | 0.16285 | -0.04 | -5.322
-19 | -0.841 | 0.15858 | -0.04 | -5.305
-18.5 | -0.816 | 0.15325 | -0.04 | -5.323
-18 | -0.79 | 0.14821 | -0.04 | -5.333
-17.5 | -0.766 | 0.14672 | -0.041 | -5.22
-17 | -0.739 | 0.13896 | -0.039 | -5.318
-16.5 | -0.712 | 0.13311 | -0.038 | -5.349
-16 | -0.686 | 0.12888 | -0.037 | -5.321
-15.5 | -0.66 | 0.12455 | -0.037 | -5.3
-15 | -0.634 | 0.1207 | -0.037 | -5.255
-14.5 | -0.608 | 0.1168 | -0.037 | -5.209
-14 | -0.583 | 0.1123 | -0.037 | -5.187
-13.5 | -0.556 | 0.10979 | -0.037 | -5.066
-13 | -0.529 | 0.10473 | -0.035 | -5.054
-12.5 | -0.503 | 0.10051 | -0.035 | -5.006
-12 | -0.477 | 0.09757 | -0.035 | -4.89
-11.5 | -0.451 | 0.09353 | -0.035 | -4.821
-11 | -0.425 | 0.09029 | -0.035 | -4.704
-10.5 | -0.398 | 0.08078 | -0.033 | -4.926
-10 | -0.372 | 0.07092 | -0.034 | -5.245
-9.5 | -0.346 | 0.06372 | -0.034 | -5.427
-9 | -0.32 | 0.05844 | -0.035 | -5.468
-8.5 | -0.294 | 0.05376 | -0.036 | -5.462
-8 | -0.268 | 0.0496 | -0.038 | -5.395
-7.5 | -0.239 | 0.05404 | -0.032 | -4.431
-7 | -0.213 | 0.04854 | -0.031 | -4.387
-6.5 | -0.187 | 0.0447 | -0.032 | -4.173
-6 | -0.16 | 0.04172 | -0.034 | -3.842
-5.5 | -0.133 | 0.04128 | -0.031 | -3.232
-5 | -0.107 | 0.03888 | -0.031 | -2.749
-4.5 | -0.08 | 0.03723 | -0.031 | -2.158
-4 | -0.054 | 0.03634 | -0.029 | -1.478
-3.5 | -0.027 | 0.03483 | -0.03 | -0.78
-3 | -0.001 | 0.03405 | -0.028 | -0.029
-2.5 | 0.048 | 0.03291 | -0.027 | 1.451
-2 | 0.101 | 0.03202 | -0.026 | 3.146
-1.5 | 0.193 | 0.00926 | -0.07 | 20.866
-1 | 0.261 | 0.00925 | -0.07 | 28.211
-0.5 | 0.328 | 0.0093 | -0.07 | 35.335
0 | 0.396 | 0.00902 | -0.07 | 43.835
0.5 | 0.461 | 0.00712 | -0.07 | 64.784
1 | 0.527 | 0.00743 | -0.07 | 70.997
1.5 | 0.593 | 0.00782 | -0.07 | 75.848
2 | 0.659 | 0.00821 | -0.07 | 80.18
2.5 | 0.724 | 0.00907 | -0.07 | 79.783
3 | 0.788 | 0.00943 | -0.07 | 83.581
3.5 | 0.852 | 0.00976 | -0.07 | 87.249
4 | 0.912 | 0.01016 | -0.07 | 89.756
4.5 | 0.969 | 0.01207 | -0.07 | 80.276
5 | 1.016 | 0.01278 | -0.07 | 79.501
5.5 | 1.032 | 0.01382 | -0.07 | 74.713
6 | 0.968 | 0.01489 | -0.07 | 64.99
6.5 | 0.625 | 0.01603 | -0.07 | 38.993
7 | 0.548 | 0.04224 | -0.049 | 12.977
7.5 | 0.69 | 0.0177 | -0.07 | 38.988
8 | 0.581 | 0.05634 | -0.033 | 10.31
8.5 | 0.733 | 0.02011 | -0.068 | 36.443
9 | 0.636 | 0.06357 | -0.037 | 10.004
9.5 | 0.704 | 0.04637 | -0.055 | 15.183
10 | 0.686 | 0.07199 | -0.035 | 9.528
10.5 | 0.711 | 0.0816 | -0.034 | 8.71
11 | 0.737 | 0.0911 | -0.034 | 8.089
11.5 | 0.763 | 0.09432 | -0.034 | 8.084
12 | 0.789 | 0.09973 | -0.036 | 7.915
12.5 | 0.815 | 0.10173 | -0.037 | 8.015
13 | 0.841 | 0.10706 | -0.037 | 7.854
13.5 | 0.867 | 0.11176 | -0.037 | 7.756
14 | 0.895 | 0.11809 | -0.04 | 7.582
14.5 | 0.919 | 0.11848 | -0.039 | 7.759
15 | 0.945 | 0.12444 | -0.039 | 7.593
15.5 | 0.972 | 0.12823 | -0.041 | 7.58
16 | 1.002 | 0.13567 | -0.043 | 7.383
16.5 | 1.023 | 0.13804 | -0.041 | 7.411
17 | 1.049 | 0.14273 | -0.042 | 7.347
17.5 | 1.078 | 0.14847 | -0.044 | 7.259
18 | 1.101 | 0.15215 | -0.043 | 7.234
18.5 | 1.126 | 0.15758 | -0.044 | 7.146
19 | 1.152 | 0.16195 | -0.044 | 7.112
19.5 | 1.181 | 0.16702 | -0.046 | 7.073
20 | 1.203 | 0.16891 | -0.045 | 7.12

## 64. Re 3M Mach 0.50 (2)
BIGFOIL.COM POLAR EXPORT
MID 311
MID 311 |  |  |  | Cl Max: | 0.5154 | at alpha= | 1 | deg
XFOIL ncrit=9 |  |  |  | L/D Max: | 92.6978 | at alpha= | 1 | deg
Re: | 3000000 |  |  | Cd Min: | 0.00586 | at alpha= | 0 | deg
Mach: | 0.5 |  |  | Cl=0 at alpha= | -99 | deg
|  |  |  | @ Cl=0.1, Cd= | 0.00586
|  |  |  | @ Cl=0.4, Cd= | 0.0058514
|  |  |  | @ Cl=0.6, Cd= | 0.00556
alpha (deg) | Cl | Cd | Cm | Cl/Cd
0 | 0.3807 | 0.00586 | -0.0726 | 64.9659
0.5 | 0.4477 | 0.00583 | -0.0727 | 76.7925
1 | 0.5154 | 0.00556 | -0.0732 | 92.6978

## 65. Re 4M Mach 0.00 (1)
BIGFOIL.COM POLAR EXPORT
MID 311
MID 311 |  |  |  | Cl Max: | 1.036 | at alpha= | 7.5 | deg
JavaFoil+Calcfoil stall+Eppler ext transition |  |  |  | L/D Max: | 92.619 | at alpha= | 4.5 | deg
Re: | 4000000 |  |  | Cd Min: | 0.0066 | at alpha= | 0.5 | deg
Mach: | 0 |  |  | Cl=0 at alpha= | -2.9909 | deg
|  |  |  | @ Cl=0.1, Cd= | 0.0087858
|  |  |  | @ Cl=0.4, Cd= | 0.0066
|  |  |  | @ Cl=0.6, Cd= | 0.07735
alpha (deg) | Cl | Cd | Cm | Cl/Cd
-13 | -0.139 | 0.08643 | -0.031 | -1.606
-12.5 | -0.148 | 0.0825 | -0.03 | -1.793
-12 | -0.157 | 0.07832 | -0.03 | -2.011
-11.5 | -0.167 | 0.07424 | -0.03 | -2.255
-11 | -0.177 | 0.07062 | -0.029 | -2.512
-10.5 | -0.187 | 0.0672 | -0.029 | -2.789
-10 | -0.197 | 0.06361 | -0.028 | -3.098
-9.5 | -0.206 | 0.06041 | -0.028 | -3.411
-9 | -0.214 | 0.05715 | -0.027 | -3.74
-8.5 | -0.22 | 0.05426 | -0.027 | -4.05
-8 | -0.223 | 0.05141 | -0.027 | -4.342
-7.5 | -0.223 | 0.04849 | -0.027 | -4.607
-7 | -0.219 | 0.04585 | -0.027 | -4.786
-6.5 | -0.211 | 0.04381 | -0.027 | -4.809
-6 | -0.196 | 0.04181 | -0.027 | -4.698
-5.5 | -0.176 | 0.03999 | -0.026 | -4.412
-5 | -0.151 | 0.03815 | -0.026 | -3.952
-4.5 | -0.12 | 0.03683 | -0.025 | -3.245
-4 | -0.084 | 0.03538 | -0.024 | -2.362
-3.5 | -0.044 | 0.03414 | -0.024 | -1.282
-3 | -0.001 | 0.03278 | -0.026 | -0.03
-2.5 | 0.054 | 0.00881 | -0.061 | 6.174
-2 | 0.111 | 0.00878 | -0.061 | 12.674
-1.5 | 0.169 | 0.00878 | -0.061 | 19.238
-1 | 0.227 | 0.0088 | -0.061 | 25.778
-0.5 | 0.285 | 0.00883 | -0.061 | 32.236
0 | 0.343 | 0.00853 | -0.061 | 40.177
0.5 | 0.4 | 0.0066 | -0.061 | 60.59
1 | 0.457 | 0.00683 | -0.061 | 66.925
1.5 | 0.514 | 0.00712 | -0.061 | 72.221
2 | 0.571 | 0.00742 | -0.061 | 76.931
2.5 | 0.628 | 0.00808 | -0.061 | 77.635
3 | 0.684 | 0.00836 | -0.061 | 81.836
3.5 | 0.74 | 0.00861 | -0.061 | 85.94
4 | 0.794 | 0.00886 | -0.061 | 89.651
4.5 | 0.848 | 0.00915 | -0.061 | 92.619
5 | 0.898 | 0.01064 | -0.061 | 84.424
5.5 | 0.942 | 0.01106 | -0.061 | 85.186
6 | 0.979 | 0.01165 | -0.061 | 84.07
6.5 | 1.008 | 0.0121 | -0.061 | 83.294
7 | 1.027 | 0.01265 | -0.061 | 81.204
7.5 | 1.036 | 0.01318 | -0.061 | 78.661
8 | 1.035 | 0.01383 | -0.061 | 74.79
8.5 | 1.022 | 0.01434 | -0.061 | 71.274
9 | 0.999 | 0.01507 | -0.061 | 66.288
9.5 | 0.967 | 0.01572 | -0.061 | 61.52
10 | 0.928 | 0.0166 | -0.061 | 55.903
10.5 | 0.883 | 0.0181 | -0.061 | 48.791
11 | 0.805 | 0.0202 | -0.059 | 39.839
11.5 | 0.715 | 0.03163 | -0.055 | 22.6
12 | 0.619 | 0.0601 | -0.046 | 10.299
12.5 | 0.559 | 0.07735 | -0.039 | 7.232

## 66. Re 4M Mach 0.00 (2)
BIGFOIL.COM POLAR EXPORT
MID 311
MID 311 |  |  |  | Cl Max: | 1.6125 | at alpha= | 13.5 | deg
XFOIL ncrit=9 |  |  |  | L/D Max: | 132.947 | at alpha= | 4.5 | deg
Re: | 4000000 |  |  | Cd Min: | 0.26686 | at alpha= | -20 | deg
Mach: | 0 |  |  | Cl=0 at alpha= | -2.8628 | deg
|  |  |  | @ Cl=0.1, Cd= | 0.0058866
|  |  |  | @ Cl=0.4, Cd= | 0.0053315
|  |  |  | @ Cl=0.6, Cd= | 0.0048127
alpha (deg) | Cl | Cd | Cm | Cl/Cd
-20 | -0.8468 | 0.26686 | 0.0942 | -3.1732
-19.5 | -0.8294 | 0.26033 | 0.09 | -3.186
-19 | -0.8121 | 0.25373 | 0.086 | -3.2006
-18.5 | -0.7949 | 0.24707 | 0.082 | -3.2173
-18 | -0.7778 | 0.24037 | 0.0781 | -3.2358
-17.5 | -0.7609 | 0.23363 | 0.0743 | -3.2569
-17 | -0.7441 | 0.22681 | 0.0706 | -3.2807
-16.5 | -0.7275 | 0.21986 | 0.0669 | -3.3089
-16 | -0.7112 | 0.21286 | 0.0634 | -3.3412
-15.5 | -0.6954 | 0.20579 | 0.06 | -3.3792
-15 | -0.6802 | 0.19869 | 0.0567 | -3.4234
-14.5 | -0.6653 | 0.19145 | 0.0535 | -3.4751
-14 | -0.6546 | 0.18256 | 0.0501 | -3.5857
-13.5 | -0.6406 | 0.17622 | 0.0473 | -3.6352
-13 | -0.6264 | 0.16977 | 0.0445 | -3.6897
-12.5 | -0.6126 | 0.16313 | 0.0417 | -3.7553
-12 | -0.5978 | 0.15612 | 0.0391 | -3.8291
-11.5 | -0.5852 | 0.14901 | 0.0364 | -3.9273
-11 | -0.5729 | 0.14192 | 0.0338 | -4.0368
-10.5 | -0.5611 | 0.13484 | 0.0311 | -4.1612
-10 | -0.5492 | 0.12775 | 0.0284 | -4.299
-9.5 | -0.5374 | 0.12073 | 0.0256 | -4.4513
-9 | -0.5258 | 0.1137 | 0.0227 | -4.6245
-8.5 | -0.514 | 0.10673 | 0.0196 | -4.8159
-8 | -0.5023 | 0.09979 | 0.0163 | -5.0336
-7.5 | -0.4905 | 0.09292 | 0.0127 | -5.2787
-7 | -0.4721 | 0.0854 | 0.0062 | -5.5281
-6.5 | -0.4403 | 0.07667 | -0.0042 | -5.7428
-6 | -0.3985 | 0.06717 | -0.0163 | -5.9327
-4.5 | -0.1887 | 0.0187 | -0.0613 | -10.0909
-4 | -0.1341 | 0.01542 | -0.0618 | -8.6965
-3.5 | -0.074 | 0.00929 | -0.0626 | -7.9656
-3 | -0.0157 | 0.00688 | -0.0628 | -2.282
-2 | 0.0987 | 0.00589 | -0.063 | 16.7572
-1.5 | 0.1556 | 0.00574 | -0.0631 | 27.108
-1 | 0.2124 | 0.00568 | -0.0631 | 37.3944
-0.5 | 0.2692 | 0.00561 | -0.0632 | 47.9857
0 | 0.3262 | 0.00547 | -0.0634 | 59.6344
0.5 | 0.383 | 0.0054 | -0.0636 | 70.9259
1 | 0.4401 | 0.00517 | -0.0642 | 85.1257
2 | 0.5481 | 0.00444 | -0.0636 | 123.4459
2.5 | 0.6038 | 0.00484 | -0.0636 | 124.7521
3 | 0.6595 | 0.00515 | -0.0636 | 128.0583
3.5 | 0.715 | 0.00553 | -0.0636 | 129.2948
4 | 0.7704 | 0.00585 | -0.0636 | 131.6923
4.5 | 0.8256 | 0.00621 | -0.0635 | 132.9469
5 | 0.8796 | 0.00686 | -0.0633 | 128.2216
5.5 | 0.9332 | 0.00759 | -0.0631 | 122.9513
6 | 0.9872 | 0.00811 | -0.0629 | 121.7263
6.5 | 1.0413 | 0.00854 | -0.0627 | 121.9321
7 | 1.0949 | 0.00902 | -0.0625 | 121.3858
7.5 | 1.1475 | 0.00971 | -0.0621 | 118.1771
8 | 1.1997 | 0.01043 | -0.0617 | 115.024
8.5 | 1.2512 | 0.01122 | -0.0612 | 111.5152
9 | 1.3019 | 0.01213 | -0.0606 | 107.3289
9.5 | 1.3516 | 0.01313 | -0.0599 | 102.9398
10 | 1.3996 | 0.01437 | -0.059 | 97.3974
10.5 | 1.4454 | 0.01592 | -0.0578 | 90.7915
11 | 1.4885 | 0.01778 | -0.0564 | 83.7177
11.5 | 1.528 | 0.02 | -0.0546 | 76.4
12 | 1.5628 | 0.02264 | -0.0524 | 69.0283
12.5 | 1.5911 | 0.02577 | -0.0497 | 61.7423
13 | 1.6096 | 0.02951 | -0.0462 | 54.5442
13.5 | 1.6125 | 0.03368 | -0.0414 | 47.8771
14 | 1.5879 | 0.03947 | -0.0368 | 40.2306
14.5 | 1.5586 | 0.04999 | -0.0411 | 31.1782
15 | 1.4994 | 0.07004 | -0.0542 | 21.4078
15.5 | 1.4294 | 0.09345 | -0.0671 | 15.2959
16 | 1.3365 | 0.1216 | -0.0807 | 10.991
16.5 | 1.2671 | 0.14657 | -0.0931 | 8.645
17 | 1.2034 | 0.17365 | -0.1072 | 6.93
18 | 1.1005 | 0.25038 | -0.1446 | 4.3953
18.5 | 1.1153 | 0.25877 | -0.1494 | 4.31

## 67. Re 4M Mach 0.10 (1)
BIGFOIL.COM POLAR EXPORT
MID 311
MID 311 |  |  |  | Cl Max: | 1.034 | at alpha= | 7.5 | deg
JavaFoil+Calcfoil stall+Eppler ext transition |  |  |  | L/D Max: | 92.697 | at alpha= | 4.5 | deg
Re: | 4000000 |  |  | Cd Min: | 0.00661 | at alpha= | 0.5 | deg
Mach: | 0.1 |  |  | Cl=0 at alpha= | -2.9911 | deg
|  |  |  | @ Cl=0.1, Cd= | 0.0087963
|  |  |  | @ Cl=0.4, Cd= | 0.0066765
|  |  |  | @ Cl=0.6, Cd= | 0.08218
alpha (deg) | Cl | Cd | Cm | Cl/Cd
-12.5 | -0.119 | 0.08235 | -0.031 | -1.441
-12 | -0.129 | 0.07826 | -0.03 | -1.651
-11.5 | -0.14 | 0.07444 | -0.03 | -1.884
-11 | -0.152 | 0.07082 | -0.03 | -2.141
-10.5 | -0.163 | 0.0672 | -0.029 | -2.43
-10 | -0.175 | 0.06379 | -0.029 | -2.741
-9.5 | -0.186 | 0.06041 | -0.028 | -3.077
-9 | -0.196 | 0.05698 | -0.028 | -3.439
-8.5 | -0.204 | 0.0547 | -0.027 | -3.737
-8 | -0.21 | 0.05167 | -0.027 | -4.073
-7.5 | -0.213 | 0.04868 | -0.027 | -4.381
-7 | -0.212 | 0.04595 | -0.027 | -4.609
-6.5 | -0.205 | 0.04383 | -0.027 | -4.684
-6 | -0.193 | 0.04194 | -0.027 | -4.601
-5.5 | -0.174 | 0.04006 | -0.027 | -4.356
-5 | -0.15 | 0.03817 | -0.027 | -3.925
-4.5 | -0.119 | 0.03674 | -0.025 | -3.246
-4 | -0.084 | 0.03541 | -0.024 | -2.361
-3.5 | -0.044 | 0.03421 | -0.024 | -1.282
-3 | -0.001 | 0.03283 | -0.026 | -0.03
-2.5 | 0.055 | 0.00882 | -0.061 | 6.195
-2 | 0.112 | 0.00879 | -0.061 | 12.718
-1.5 | 0.17 | 0.00879 | -0.061 | 19.31
-1 | 0.228 | 0.00881 | -0.061 | 25.882
-0.5 | 0.286 | 0.00886 | -0.061 | 32.312
0 | 0.344 | 0.00854 | -0.061 | 40.317
0.5 | 0.402 | 0.00661 | -0.061 | 60.761
1 | 0.459 | 0.00684 | -0.061 | 67.102
1.5 | 0.517 | 0.00713 | -0.061 | 72.408
2 | 0.574 | 0.00744 | -0.061 | 77.122
2.5 | 0.631 | 0.00811 | -0.061 | 77.811
3 | 0.687 | 0.00838 | -0.061 | 82.027
3.5 | 0.744 | 0.00863 | -0.061 | 86.115
4 | 0.798 | 0.00889 | -0.061 | 89.803
4.5 | 0.852 | 0.00919 | -0.061 | 92.697
5 | 0.902 | 0.01065 | -0.061 | 84.74
5.5 | 0.946 | 0.01111 | -0.061 | 85.123
6 | 0.982 | 0.01167 | -0.061 | 84.149
6.5 | 1.01 | 0.01218 | -0.061 | 82.921
7 | 1.028 | 0.01275 | -0.061 | 80.601
7.5 | 1.034 | 0.0133 | -0.061 | 77.799
8 | 1.029 | 0.01392 | -0.061 | 73.96
8.5 | 1.012 | 0.01446 | -0.061 | 69.985
9 | 0.984 | 0.0152 | -0.061 | 64.748
9.5 | 0.946 | 0.01595 | -0.061 | 59.343
10 | 0.901 | 0.017 | -0.062 | 52.997
10.5 | 0.839 | 0.01672 | -0.061 | 50.173
11 | 0.754 | 0.02259 | -0.058 | 33.369
11.5 | 0.648 | 0.0434 | -0.051 | 14.921
12 | 0.563 | 0.07022 | -0.042 | 8.018
12.5 | 0.508 | 0.08218 | -0.037 | 6.186

## 68. Re 4M Mach 0.10 (2)
BIGFOIL.COM POLAR EXPORT
MID 311
MID 311 |  |  |  | Cl Max: | 1.5657 | at alpha= | 12.5 | deg
XFOIL ncrit=9 |  |  |  | L/D Max: | 133.307 | at alpha= | 4.5 | deg
Re: | 4000000 |  |  | Cd Min: | 0.24402 | at alpha= | 17.5 | deg
Mach: | 0.1 |  |  | Cl=0 at alpha= | -2.8589 | deg
|  |  |  | @ Cl=0.1, Cd= | 0.0058878
|  |  |  | @ Cl=0.4, Cd= | 0.00536
|  |  |  | @ Cl=0.6, Cd= | 0.0047987
alpha (deg) | Cl | Cd | Cm | Cl/Cd
-14 | -0.6551 | 0.18293 | 0.0503 | -3.5812
-13.5 | -0.6409 | 0.17657 | 0.0474 | -3.6297
-13 | -0.6266 | 0.1701 | 0.0446 | -3.6837
-12.5 | -0.6126 | 0.16343 | 0.0418 | -3.7484
-12 | -0.5977 | 0.15639 | 0.0392 | -3.8219
-11.5 | -0.5848 | 0.14926 | 0.0365 | -3.918
-11 | -0.5725 | 0.14217 | 0.0338 | -4.0269
-10.5 | -0.5605 | 0.13506 | 0.0311 | -4.15
-10 | -0.5485 | 0.12797 | 0.0284 | -4.2862
-9.5 | -0.5366 | 0.12094 | 0.0256 | -4.4369
-9 | -0.5248 | 0.1139 | 0.0227 | -4.6076
-8.5 | -0.513 | 0.10693 | 0.0197 | -4.7975
-8 | -0.5011 | 0.09999 | 0.0164 | -5.0115
-7.5 | -0.4892 | 0.09311 | 0.0128 | -5.254
-7 | -0.472 | 0.08573 | 0.0068 | -5.5057
-6.5 | -0.441 | 0.0771 | -0.0033 | -5.7198
-6 | -0.4001 | 0.0677 | -0.0153 | -5.9099
-5.5 | -0.3489 | 0.05753 | -0.0283 | -6.0647
-5 | -0.2595 | 0.0374 | -0.053 | -6.9385
-4.5 | -0.1909 | 0.01955 | -0.0614 | -9.7647
-3.5 | -0.0755 | 0.00987 | -0.0629 | -7.6494
-3 | -0.0164 | 0.00704 | -0.0632 | -2.3295
-2.5 | 0.0417 | 0.00612 | -0.0633 | 6.8137
-2 | 0.0991 | 0.00589 | -0.0633 | 16.8251
-1.5 | 0.1564 | 0.00575 | -0.0634 | 27.2
-1 | 0.2135 | 0.00569 | -0.0634 | 37.522
-0.5 | 0.2707 | 0.00562 | -0.0635 | 48.1673
0 | 0.3279 | 0.00548 | -0.0637 | 59.8358
0.5 | 0.385 | 0.00542 | -0.0639 | 71.0332
1 | 0.4425 | 0.00519 | -0.0645 | 85.2601
2 | 0.5511 | 0.00445 | -0.0639 | 123.8427
2.5 | 0.6072 | 0.00485 | -0.0639 | 125.1959
3 | 0.6633 | 0.00517 | -0.0639 | 128.2979
3.5 | 0.7191 | 0.00554 | -0.0638 | 129.8014
4 | 0.775 | 0.00586 | -0.0638 | 132.2526
4.5 | 0.8305 | 0.00623 | -0.0637 | 133.3066
5 | 0.885 | 0.00689 | -0.0635 | 128.447
5.5 | 0.9389 | 0.00764 | -0.0632 | 122.8927
6 | 0.9935 | 0.00816 | -0.063 | 121.7525
7 | 1.102 | 0.00912 | -0.0624 | 120.8333
7.5 | 1.1552 | 0.00981 | -0.062 | 117.7574
8 | 1.2074 | 0.01073 | -0.0613 | 112.5256
8.5 | 1.2599 | 0.01141 | -0.0608 | 110.4207
9 | 1.3106 | 0.01247 | -0.06 | 105.1002
9.5 | 1.3603 | 0.01362 | -0.0591 | 99.8752
10 | 1.4077 | 0.01514 | -0.0579 | 92.9789
10.5 | 1.452 | 0.01708 | -0.0564 | 85.0117
11 | 1.4919 | 0.01955 | -0.0544 | 76.312
11.5 | 1.5261 | 0.02258 | -0.0519 | 67.5864
12 | 1.5521 | 0.0263 | -0.0488 | 59.0152
12.5 | 1.5657 | 0.03081 | -0.0449 | 50.8179
13 | 1.554 | 0.03595 | -0.0389 | 43.2267
13.5 | 1.524 | 0.0437 | -0.0376 | 34.8741
14 | 1.4839 | 0.05846 | -0.0471 | 25.3832
14.5 | 1.4322 | 0.07848 | -0.0601 | 18.2492
15 | 1.3587 | 0.10285 | -0.0727 | 13.2105
15.5 | 1.2966 | 0.12462 | -0.0829 | 10.4044
16 | 1.2336 | 0.14848 | -0.0946 | 8.3082
16.5 | 1.183 | 0.17229 | -0.1067 | 6.8663
17.5 | 1.0881 | 0.24402 | -0.1414 | 4.4591

## 69. Re 4M Mach 0.25 (1)
BIGFOIL.COM POLAR EXPORT
MID 311
MID 311 |  |  |  | Cl Max: | 1.024 | at alpha= | 7 | deg
JavaFoil+Calcfoil stall+Eppler ext transition |  |  |  | L/D Max: | 93.193 | at alpha= | 4.5 | deg
Re: | 4000000 |  |  | Cd Min: | 0.00669 | at alpha= | 0.5 | deg
Mach: | 0.25 |  |  | Cl=0 at alpha= | -2.9912 | deg
|  |  |  | @ Cl=0.1, Cd= | 0.0813
|  |  |  | @ Cl=0.4, Cd= | 0.0813
|  |  |  | @ Cl=0.6, Cd= | 0.0813
alpha (deg) | Cl | Cd | Cm | Cl/Cd
-11 | -0.045 | 0.07113 | -0.031 | -0.629
-10.5 | -0.042 | 0.06646 | -0.032 | -0.632
-10 | -0.039 | 0.06267 | -0.032 | -0.626
-9.5 | -0.036 | 0.06056 | -0.03 | -0.601
-9 | -0.034 | 0.05744 | -0.03 | -0.585
-8.5 | -0.031 | 0.0543 | -0.029 | -0.567
-8 | -0.085 | 0.05148 | -0.028 | -1.652
-7.5 | -0.119 | 0.04934 | -0.028 | -2.405
-7 | -0.142 | 0.04673 | -0.028 | -3.044
-6.5 | -0.157 | 0.04446 | -0.028 | -3.53
-6 | -0.162 | 0.04227 | -0.028 | -3.831
-5.5 | -0.157 | 0.04023 | -0.027 | -3.893
-5 | -0.141 | 0.03867 | -0.027 | -3.648
-4.5 | -0.116 | 0.0371 | -0.026 | -3.129
-4 | -0.083 | 0.03562 | -0.025 | -2.336
-3.5 | -0.044 | 0.03433 | -0.025 | -1.289
-3 | -0.001 | 0.03318 | -0.025 | -0.03
-2.5 | 0.056 | 0.00885 | -0.063 | 6.309
-2 | 0.115 | 0.00885 | -0.063 | 12.949
-1.5 | 0.174 | 0.00884 | -0.063 | 19.695
-1 | 0.234 | 0.00886 | -0.063 | 26.413
-0.5 | 0.294 | 0.00891 | -0.063 | 33.013
0 | 0.354 | 0.0086 | -0.063 | 41.132
0.5 | 0.413 | 0.00669 | -0.063 | 61.747
1 | 0.472 | 0.00693 | -0.063 | 68.115
1.5 | 0.531 | 0.00725 | -0.063 | 73.248
2 | 0.589 | 0.00754 | -0.063 | 78.173
2.5 | 0.648 | 0.00824 | -0.063 | 78.68
3 | 0.706 | 0.00851 | -0.063 | 83.002
3.5 | 0.764 | 0.00878 | -0.063 | 87.021
4 | 0.82 | 0.00905 | -0.063 | 90.603
4.5 | 0.874 | 0.00938 | -0.063 | 93.193
5 | 0.925 | 0.01094 | -0.063 | 84.569
5.5 | 0.967 | 0.01154 | -0.063 | 83.8
6 | 1 | 0.01205 | -0.063 | 82.944
6.5 | 1.02 | 0.01261 | -0.063 | 80.85
7 | 1.024 | 0.01323 | -0.063 | 77.412
7.5 | 1.011 | 0.01386 | -0.063 | 72.946
8 | 0.978 | 0.01465 | -0.063 | 66.808
8.5 | 0.925 | 0.01533 | -0.063 | 60.35
9 | 0.852 | 0.01629 | -0.063 | 52.314
9.5 | 0.762 | 0.01772 | -0.063 | 42.996
10 | 0.618 | 0.02322 | -0.059 | 26.606
10.5 | 0.447 | 0.06292 | -0.041 | 7.101
11 | 0.34 | 0.07198 | -0.037 | 4.725
11.5 | 0.226 | 0.07603 | -0.037 | 2.978
12 | 0.084 | 0.0813 | -0.036 | 1.031

## 70. Re 4M Mach 0.25 (2)
BIGFOIL.COM POLAR EXPORT
MID 311
MID 311 |  |  |  | Cl Max: | 1.4077 | at alpha= | 10 | deg
XFOIL ncrit=9 |  |  |  | L/D Max: | 134.714 | at alpha= | 4 | deg
Re: | 4000000 |  |  | Cd Min: | 0.27202 | at alpha= | -20 | deg
Mach: | 0.25 |  |  | Cl=0 at alpha= | -2.8328 | deg
|  |  |  | @ Cl=0.1, Cd= | 0.00596
|  |  |  | @ Cl=0.4, Cd= | 0.005458
|  |  |  | @ Cl=0.6, Cd= | 0.0049889
alpha (deg) | Cl | Cd | Cm | Cl/Cd
-20 | -0.8657 | 0.27202 | 0.0979 | -3.1825
-19.5 | -0.8472 | 0.26516 | 0.0935 | -3.1951
-19 | -0.8287 | 0.25825 | 0.0892 | -3.2089
-18.5 | -0.8103 | 0.2513 | 0.085 | -3.2244
-18 | -0.792 | 0.2443 | 0.0808 | -3.2419
-17.5 | -0.7739 | 0.23727 | 0.0768 | -3.2617
-17 | -0.756 | 0.23023 | 0.0729 | -3.2837
-16.5 | -0.7383 | 0.22308 | 0.0691 | -3.3096
-16 | -0.7207 | 0.21587 | 0.0653 | -3.3386
-15.5 | -0.7035 | 0.20859 | 0.0617 | -3.3726
-15 | -0.6869 | 0.20127 | 0.0582 | -3.4128
-14.5 | -0.6709 | 0.19394 | 0.0548 | -3.4593
-14 | -0.6582 | 0.18504 | 0.0513 | -3.5571
-13.5 | -0.6431 | 0.1785 | 0.0483 | -3.6028
-13 | -0.6281 | 0.17193 | 0.0453 | -3.6532
-12.5 | -0.6131 | 0.16509 | 0.0424 | -3.7137
-12 | -0.5973 | 0.15788 | 0.0397 | -3.7833
-11.5 | -0.5837 | 0.15066 | 0.0369 | -3.8743
-11 | -0.5706 | 0.14349 | 0.0341 | -3.9766
-10.5 | -0.5578 | 0.13629 | 0.0314 | -4.0927
-10 | -0.5452 | 0.12917 | 0.0287 | -4.2208
-9.5 | -0.5328 | 0.12208 | 0.0259 | -4.3644
-9 | -0.5204 | 0.11499 | 0.023 | -4.5256
-8.5 | -0.5079 | 0.10797 | 0.02 | -4.7041
-8 | -0.4954 | 0.101 | 0.0169 | -4.905
-7.5 | -0.4828 | 0.09411 | 0.0134 | -5.1302
-7 | -0.47 | 0.08724 | 0.0094 | -5.3874
-6.5 | -0.4436 | 0.07913 | 0.0006 | -5.606
-6 | -0.4069 | 0.07023 | -0.0106 | -5.7938
-5.5 | -0.36 | 0.06061 | -0.0232 | -5.9396
-5 | -0.2841 | 0.04617 | -0.0441 | -6.1533
-4 | -0.1471 | 0.02126 | -0.0624 | -6.9191
-3.5 | -0.0845 | 0.01443 | -0.0642 | -5.8559
-3 | -0.0204 | 0.00839 | -0.0651 | -2.4315
-2.5 | 0.0406 | 0.00662 | -0.0652 | 6.1329
-2 | 0.1009 | 0.00595 | -0.0653 | 16.958
-1.5 | 0.1603 | 0.0058 | -0.0652 | 27.6379
-0.5 | 0.2785 | 0.00567 | -0.0652 | 49.1182
0 | 0.3377 | 0.00552 | -0.0654 | 61.1775
0.5 | 0.3966 | 0.00547 | -0.0656 | 72.5046
1 | 0.4559 | 0.00526 | -0.0661 | 86.673
2.5 | 0.626 | 0.00494 | -0.0654 | 126.7206
3.5 | 0.7421 | 0.00561 | -0.0652 | 132.2816
4 | 0.8002 | 0.00594 | -0.065 | 134.7138
4.5 | 0.8578 | 0.0064 | -0.0647 | 134.0312
5 | 0.9145 | 0.00713 | -0.0644 | 128.2609
5.5 | 0.9711 | 0.00786 | -0.0639 | 123.5496
6 | 1.0283 | 0.00842 | -0.0633 | 122.1259
6.5 | 1.0859 | 0.00885 | -0.0628 | 122.7006
7 | 1.1421 | 0.00964 | -0.062 | 118.4751
7.5 | 1.1981 | 0.01049 | -0.061 | 114.2135
8 | 1.2528 | 0.01167 | -0.0597 | 107.3522
8.5 | 1.3046 | 0.01344 | -0.058 | 97.0685
9 | 1.3506 | 0.01623 | -0.0555 | 83.2163
9.5 | 1.389 | 0.02007 | -0.0523 | 69.2078
10 | 1.4077 | 0.02651 | -0.0477 | 53.1007
10.5 | 1.3989 | 0.03494 | -0.0424 | 40.0372
11 | 1.3605 | 0.04307 | -0.0378 | 31.5881
11.5 | 1.3281 | 0.05598 | -0.0469 | 23.7245
12 | 1.2978 | 0.07338 | -0.0606 | 17.686
12.5 | 1.2647 | 0.09073 | -0.0703 | 13.9392
13 | 1.2282 | 0.10734 | -0.0778 | 11.4421
13.5 | 1.1938 | 0.12343 | -0.085 | 9.6719
14 | 1.1606 | 0.14009 | -0.0925 | 8.2847
14.5 | 1.13 | 0.15769 | -0.1008 | 7.166
15 | 1.0882 | 0.18191 | -0.1127 | 5.9821

## 71. Re 4M Mach 0.50 (1)
BIGFOIL.COM POLAR EXPORT
MID 311
MID 311 |  |  |  | Cl Max: | 1.203 | at alpha= | 20 | deg
JavaFoil+Calcfoil stall+Eppler ext transition |  |  |  | L/D Max: | 92.859 | at alpha= | 4 | deg
Re: | 4000000 |  |  | Cd Min: | 0.00732 | at alpha= | 1 | deg
Mach: | 0.5 |  |  | Cl=0 at alpha= | -2.9898 | deg
|  |  |  | @ Cl=0.1, Cd= | 0.016937
|  |  |  | @ Cl=0.4, Cd= | 0.0088962
|  |  |  | @ Cl=0.6, Cd= | 0.0077527
alpha (deg) | Cl | Cd | Cm | Cl/Cd
-20 | -0.893 | 0.16231 | -0.041 | -5.502
-19.5 | -0.867 | 0.16001 | -0.041 | -5.42
-19 | -0.842 | 0.15395 | -0.04 | -5.466
-18.5 | -0.816 | 0.14818 | -0.04 | -5.507
-18 | -0.791 | 0.14313 | -0.04 | -5.524
-17.5 | -0.766 | 0.14314 | -0.041 | -5.352
-17 | -0.74 | 0.13456 | -0.04 | -5.496
-16.5 | -0.712 | 0.12952 | -0.039 | -5.501
-16 | -0.686 | 0.12391 | -0.038 | -5.539
-15.5 | -0.66 | 0.11988 | -0.038 | -5.509
-15 | -0.635 | 0.11608 | -0.038 | -5.467
-14.5 | -0.609 | 0.11222 | -0.038 | -5.425
-14 | -0.583 | 0.1097 | -0.038 | -5.313
-13.5 | -0.557 | 0.10664 | -0.037 | -5.219
-13 | -0.53 | 0.09836 | -0.036 | -5.386
-12.5 | -0.504 | 0.08956 | -0.036 | -5.624
-12 | -0.478 | 0.082 | -0.036 | -5.825
-11.5 | -0.452 | 0.07618 | -0.036 | -5.927
-11 | -0.425 | 0.07095 | -0.036 | -5.995
-10.5 | -0.398 | 0.07865 | -0.034 | -5.062
-10 | -0.372 | 0.06854 | -0.035 | -5.429
-9.5 | -0.346 | 0.06193 | -0.035 | -5.588
-9 | -0.32 | 0.05675 | -0.037 | -5.643
-8.5 | -0.294 | 0.05213 | -0.038 | -5.648
-8 | -0.27 | 0.04687 | -0.042 | -5.75
-7.5 | -0.24 | 0.05002 | -0.033 | -4.793
-7 | -0.213 | 0.04712 | -0.031 | -4.52
-6.5 | -0.187 | 0.04412 | -0.034 | -4.235
-6 | -0.161 | 0.04068 | -0.037 | -3.954
-5.5 | -0.134 | 0.04072 | -0.032 | -3.279
-5 | -0.107 | 0.03851 | -0.033 | -2.779
-4.5 | -0.08 | 0.03663 | -0.034 | -2.197
-4 | -0.054 | 0.03617 | -0.03 | -1.486
-3.5 | -0.027 | 0.03453 | -0.031 | -0.787
-3 | -0.001 | 0.03371 | -0.029 | -0.029
-2.5 | 0.048 | 0.03263 | -0.028 | 1.464
-2 | 0.126 | 0.00909 | -0.07 | 13.814
-1.5 | 0.193 | 0.00909 | -0.07 | 21.265
-1 | 0.261 | 0.00909 | -0.07 | 28.729
-0.5 | 0.328 | 0.00915 | -0.07 | 35.892
0 | 0.396 | 0.00889 | -0.07 | 44.473
0.5 | 0.461 | 0.00899 | -0.07 | 51.311
1 | 0.527 | 0.00732 | -0.07 | 71.992
1.5 | 0.593 | 0.00767 | -0.07 | 77.297
2 | 0.659 | 0.00845 | -0.07 | 77.95
2.5 | 0.724 | 0.00877 | -0.07 | 82.548
3 | 0.788 | 0.00909 | -0.07 | 86.764
3.5 | 0.852 | 0.00942 | -0.07 | 90.408
4 | 0.912 | 0.00982 | -0.07 | 92.859
4.5 | 0.969 | 0.01159 | -0.07 | 83.57
5 | 1.016 | 0.01231 | -0.07 | 82.539
5.5 | 1.032 | 0.01325 | -0.07 | 77.892
6 | 0.968 | 0.01427 | -0.07 | 67.853
6.5 | 0.625 | 0.01535 | -0.07 | 40.721
7 | 0.657 | 0.01658 | -0.07 | 39.66
7.5 | 0.69 | 0.01688 | -0.07 | 40.871
8 | 0.694 | 0.01962 | -0.067 | 35.365
8.5 | 0.745 | 0.01756 | -0.07 | 42.402
9 | 0.673 | 0.04571 | -0.055 | 14.724
9.5 | 0.764 | 0.02612 | -0.065 | 29.266
10 | 0.704 | 0.06274 | -0.048 | 11.224
10.5 | 0.712 | 0.07953 | -0.036 | 8.958
11 | 0.737 | 0.08886 | -0.035 | 8.296
11.5 | 0.763 | 0.09209 | -0.035 | 8.284
12 | 0.79 | 0.09427 | -0.037 | 8.383
12.5 | 0.816 | 0.09946 | -0.037 | 8.202
13 | 0.841 | 0.10277 | -0.037 | 8.186
13.5 | 0.867 | 0.10675 | -0.038 | 8.124
14 | 0.897 | 0.1129 | -0.041 | 7.947
14.5 | 0.92 | 0.11494 | -0.039 | 8.001
15 | 0.945 | 0.11853 | -0.04 | 7.977
15.5 | 0.974 | 0.12304 | -0.042 | 7.915
16 | 1.004 | 0.13042 | -0.044 | 7.698
16.5 | 1.023 | 0.13429 | -0.042 | 7.622
17 | 1.05 | 0.13726 | -0.043 | 7.653
17.5 | 1.081 | 0.14115 | -0.045 | 7.658
18 | 1.101 | 0.14757 | -0.043 | 7.461
18.5 | 1.126 | 0.15054 | -0.044 | 7.483
19 | 1.155 | 0.15537 | -0.045 | 7.433
19.5 | 1.184 | 0.15977 | -0.047 | 7.41
20 | 1.203 | 0.16421 | -0.045 | 7.326

## 72. Re 4M Mach 0.50 (2)
BIGFOIL.COM POLAR EXPORT
MID 311
MID 311 |  |  |  | Cl Max: | 1.2897 | at alpha= | 7.5 | deg
XFOIL ncrit=9 |  |  |  | L/D Max: | 141.829 | at alpha= | 4 | deg
Re: | 4000000 |  |  | Cd Min: | 0.16294 | at alpha= | 12.5 | deg
Mach: | 0.5 |  |  | Cl=0 at alpha= | -99 | deg
|  |  |  | @ Cl=0.1, Cd= | 0.00575
|  |  |  | @ Cl=0.4, Cd= | 0.0057287
|  |  |  | @ Cl=0.6, Cd= | 0.0054207
alpha (deg) | Cl | Cd | Cm | Cl/Cd
0 | 0.3809 | 0.00575 | -0.0727 | 66.2435
1 | 0.5155 | 0.0056 | -0.0731 | 92.0536
1.5 | 0.5832 | 0.0054 | -0.0736 | 108
3 | 0.7784 | 0.00564 | -0.0713 | 138.0142
3.5 | 0.8464 | 0.00602 | -0.0706 | 140.598
4 | 0.9148 | 0.00645 | -0.0697 | 141.8295
4.5 | 0.9822 | 0.00727 | -0.0684 | 135.1032
5 | 1.0502 | 0.00818 | -0.0668 | 128.3863
5.5 | 1.1205 | 0.00888 | -0.0648 | 126.1824
6 | 1.1914 | 0.00979 | -0.0622 | 121.6956
6.5 | 1.255 | 0.01266 | -0.0574 | 99.1311
7 | 1.2889 | 0.01971 | -0.0503 | 65.3932
7.5 | 1.2897 | 0.02919 | -0.0441 | 44.1829
8 | 1.261 | 0.03817 | -0.04 | 33.0364
8.5 | 1.2267 | 0.05065 | -0.0492 | 24.2192
9 | 1.1987 | 0.06721 | -0.0635 | 17.8351
9.5 | 1.1692 | 0.08241 | -0.072 | 14.1876
10 | 1.1409 | 0.09633 | -0.0787 | 11.8437
10.5 | 1.1162 | 0.10983 | -0.0848 | 10.163
11 | 1.0961 | 0.12326 | -0.0911 | 8.8926
11.5 | 1.0818 | 0.13652 | -0.0974 | 7.9241
12 | 1.0727 | 0.14977 | -0.1039 | 7.1623
12.5 | 1.0689 | 0.16294 | -0.1105 | 6.5601

## 73. Re 5M Mach 0.00 (1)
BIGFOIL.COM POLAR EXPORT
MID 311
MID 311 |  |  |  | Cl Max: | 1.036 | at alpha= | 7.5 | deg
JavaFoil+Calcfoil stall+Eppler ext transition |  |  |  | L/D Max: | 95.081 | at alpha= | 4.5 | deg
Re: | 5000000 |  |  | Cd Min: | 0.00653 | at alpha= | 0.5 | deg
Mach: | 0 |  |  | Cl=0 at alpha= | -2.9909 | deg
|  |  |  | @ Cl=0.1, Cd= | 0.0086877
|  |  |  | @ Cl=0.4, Cd= | 0.00653
|  |  |  | @ Cl=0.6, Cd= | 0.06666
alpha (deg) | Cl | Cd | Cm | Cl/Cd
-12.5 | -0.148 | 0.0817 | -0.031 | -1.812
-12 | -0.158 | 0.07743 | -0.03 | -2.035
-11.5 | -0.168 | 0.07312 | -0.031 | -2.292
-11 | -0.178 | 0.06959 | -0.03 | -2.552
-10.5 | -0.188 | 0.06602 | -0.03 | -2.842
-10 | -0.197 | 0.06277 | -0.03 | -3.144
-9.5 | -0.206 | 0.05949 | -0.029 | -3.468
-9 | -0.214 | 0.05646 | -0.028 | -3.79
-8.5 | -0.22 | 0.05374 | -0.028 | -4.091
-8 | -0.223 | 0.0507 | -0.028 | -4.405
-7.5 | -0.224 | 0.04819 | -0.028 | -4.639
-7 | -0.22 | 0.04585 | -0.028 | -4.789
-6.5 | -0.211 | 0.04358 | -0.028 | -4.838
-6 | -0.197 | 0.04159 | -0.027 | -4.726
-5.5 | -0.177 | 0.03978 | -0.027 | -4.439
-5 | -0.151 | 0.03789 | -0.027 | -3.982
-4.5 | -0.12 | 0.03659 | -0.027 | -3.269
-4 | -0.084 | 0.03521 | -0.026 | -2.376
-3.5 | -0.044 | 0.03372 | -0.027 | -1.3
-3 | -0.001 | 0.00873 | -0.061 | -0.14
-2.5 | 0.054 | 0.00872 | -0.061 | 6.237
-2 | 0.111 | 0.00868 | -0.061 | 12.816
-1.5 | 0.169 | 0.00868 | -0.061 | 19.458
-1 | 0.227 | 0.00871 | -0.061 | 26.06
-0.5 | 0.285 | 0.00875 | -0.061 | 32.556
0 | 0.343 | 0.00848 | -0.061 | 40.416
0.5 | 0.4 | 0.00653 | -0.061 | 61.193
1 | 0.457 | 0.00678 | -0.061 | 67.368
1.5 | 0.514 | 0.00706 | -0.061 | 72.784
2 | 0.571 | 0.00762 | -0.061 | 74.918
2.5 | 0.628 | 0.00792 | -0.061 | 79.193
3 | 0.684 | 0.00815 | -0.061 | 83.912
3.5 | 0.74 | 0.00838 | -0.061 | 88.281
4 | 0.794 | 0.00862 | -0.061 | 92.115
4.5 | 0.848 | 0.00891 | -0.061 | 95.081
5 | 0.898 | 0.01031 | -0.061 | 87.134
5.5 | 0.942 | 0.01071 | -0.061 | 87.945
6 | 0.979 | 0.01128 | -0.061 | 86.8
6.5 | 1.008 | 0.01175 | -0.061 | 85.756
7 | 1.027 | 0.01224 | -0.061 | 83.941
7.5 | 1.036 | 0.01278 | -0.061 | 81.105
8 | 1.035 | 0.01335 | -0.061 | 77.471
8.5 | 1.022 | 0.01387 | -0.061 | 73.671
9 | 0.999 | 0.01455 | -0.061 | 68.647
9.5 | 0.967 | 0.01519 | -0.061 | 63.656
10 | 0.928 | 0.01597 | -0.061 | 58.105
10.5 | 0.883 | 0.01716 | -0.061 | 51.466
11 | 0.818 | 0.01814 | -0.06 | 45.114
11.5 | 0.74 | 0.02349 | -0.058 | 31.524
12 | 0.65 | 0.04097 | -0.052 | 15.86
12.5 | 0.571 | 0.06666 | -0.044 | 8.567

## 74. Re 5M Mach 0.00 (2)
BIGFOIL.COM POLAR EXPORT
MID 311
MID 311 |  |  |  | Cl Max: | 1.6492 | at alpha= | 13.5 | deg
XFOIL ncrit=9 |  |  |  | L/D Max: | 291.319 | at alpha= | -0.5 | deg
Re: | 5000000 |  |  | Cd Min: | 0.28294 | at alpha= | 20 | deg
Mach: | 0 |  |  | Cl=0 at alpha= | -2.8644 | deg
|  |  |  | @ Cl=0.1, Cd= | 0.00095845
|  |  |  | @ Cl=0.4, Cd= | 0.0052933
|  |  |  | @ Cl=0.6, Cd= | 0.0047095
alpha (deg) | Cl | Cd | Cm | Cl/Cd
-20 | -0.8474 | 0.2671 | 0.0943 | -3.1726
-19.5 | -0.83 | 0.26056 | 0.0901 | -3.1854
-19 | -0.8127 | 0.25397 | 0.0861 | -3.2
-18.5 | -0.7955 | 0.24731 | 0.0821 | -3.2166
-18 | -0.7784 | 0.24061 | 0.0782 | -3.2351
-17.5 | -0.7615 | 0.23387 | 0.0744 | -3.2561
-17 | -0.7447 | 0.22705 | 0.0707 | -3.2799
-16.5 | -0.7281 | 0.22009 | 0.0671 | -3.3082
-16 | -0.7118 | 0.21307 | 0.0635 | -3.3407
-15.5 | -0.696 | 0.20599 | 0.0601 | -3.3788
-15 | -0.6809 | 0.19889 | 0.0569 | -3.4235
-14.5 | -0.666 | 0.19166 | 0.0537 | -3.4749
-13.5 | -0.6419 | 0.17559 | 0.0474 | -3.6557
-13 | -0.6277 | 0.16924 | 0.0445 | -3.7089
-12.5 | -0.614 | 0.16274 | 0.0418 | -3.7729
-12 | -0.5996 | 0.15599 | 0.0393 | -3.8438
-11.5 | -0.5866 | 0.14896 | 0.0366 | -3.938
-11 | -0.5742 | 0.1419 | 0.034 | -4.0465
-10.5 | -0.5623 | 0.13485 | 0.0313 | -4.1698
-10 | -0.5503 | 0.12778 | 0.0286 | -4.3066
-9.5 | -0.5385 | 0.12075 | 0.0258 | -4.4596
-9 | -0.5266 | 0.11378 | 0.023 | -4.6282
-8.5 | -0.5147 | 0.10684 | 0.0199 | -4.8175
-8 | -0.503 | 0.09992 | 0.0167 | -5.034
-7.5 | -0.4913 | 0.09305 | 0.0131 | -5.28
-7 | -0.473 | 0.08555 | 0.0066 | -5.5289
-6.5 | -0.441 | 0.07682 | -0.0038 | -5.7407
-5 | -0.2359 | 0.00306 | -0.0604 | -77.0915
-4.5 | -0.1836 | 0.00429 | -0.0595 | -42.7972
-4 | -0.1303 | 0.00359 | -0.0599 | -36.2953
-3.5 | -0.0723 | 0.00151 | -0.0613 | -47.8808
-3 | -0.0153 | 0.00109 | -0.0617 | -14.0367
-2.5 | 0.0411 | 0.00098 | -0.0618 | 41.9388
-2 | 0.0971 | 0.00096 | -0.0617 | 101.1458
-1.5 | 0.1532 | 0.00093 | -0.0618 | 164.7312
-1 | 0.2091 | 0.00092 | -0.0618 | 227.2826
-0.5 | 0.2651 | 0.00091 | -0.0618 | 291.3187
0 | 0.3263 | 0.00541 | -0.0635 | 60.3142
1 | 0.44 | 0.00523 | -0.0641 | 84.13
1.5 | 0.497 | 0.00506 | -0.0646 | 98.2213
2 | 0.5488 | 0.00437 | -0.0639 | 125.5835
2.5 | 0.6046 | 0.00474 | -0.0639 | 127.5527
3 | 0.6605 | 0.00501 | -0.0639 | 131.8363
3.5 | 0.7161 | 0.00536 | -0.0639 | 133.6007
4 | 0.7716 | 0.00565 | -0.0638 | 136.5664
4.5 | 0.8267 | 0.00604 | -0.0638 | 136.8709
5 | 0.8809 | 0.00667 | -0.0636 | 132.069
5.5 | 0.9347 | 0.00734 | -0.0634 | 127.3433
6 | 0.989 | 0.00782 | -0.0632 | 126.4706
6.5 | 1.0433 | 0.00817 | -0.063 | 127.6989
7 | 1.0968 | 0.00868 | -0.0628 | 126.3594
7.5 | 1.1496 | 0.00933 | -0.0625 | 123.2154
8 | 1.2019 | 0.01007 | -0.062 | 119.3545
8.5 | 1.2543 | 0.01061 | -0.0617 | 118.2187
9 | 1.3054 | 0.01144 | -0.0611 | 114.1084
9.5 | 1.3556 | 0.01236 | -0.0605 | 109.6764
10 | 1.4043 | 0.01349 | -0.0597 | 104.0993
10.5 | 1.4514 | 0.01483 | -0.0587 | 97.8692
11 | 1.4963 | 0.01641 | -0.0575 | 91.1822
11.5 | 1.5384 | 0.01829 | -0.056 | 84.1115
12 | 1.5767 | 0.02053 | -0.0541 | 76.7998
12.5 | 1.6099 | 0.02321 | -0.0518 | 69.3623
13 | 1.6354 | 0.02644 | -0.0488 | 61.8533
13.5 | 1.6492 | 0.03034 | -0.0449 | 54.3573
14 | 1.6389 | 0.0347 | -0.0387 | 47.2305
14.5 | 1.6122 | 0.04185 | -0.0369 | 38.5233
15 | 1.578 | 0.0545 | -0.0438 | 28.9541
15.5 | 1.5292 | 0.07273 | -0.0553 | 21.0257
16 | 1.4601 | 0.09553 | -0.0674 | 15.2842
16.5 | 1.3863 | 0.11911 | -0.0786 | 11.6388
17 | 1.3133 | 0.14403 | -0.091 | 9.1182
17.5 | 1.2548 | 0.16827 | -0.1038 | 7.4571
19 | 1.131 | 0.26487 | -0.1538 | 4.27
19.5 | 1.1457 | 0.27179 | -0.1584 | 4.2154
20 | 1.16 | 0.28294 | -0.1642 | 4.0998

## 75. Re 5M Mach 0.10 (1)
BIGFOIL.COM POLAR EXPORT
MID 311
MID 311 |  |  |  | Cl Max: | 1.034 | at alpha= | 7.5 | deg
JavaFoil+Calcfoil stall+Eppler ext transition |  |  |  | L/D Max: | 95.202 | at alpha= | 4.5 | deg
Re: | 5000000 |  |  | Cd Min: | 0.00655 | at alpha= | 0.5 | deg
Mach: | 0.1 |  |  | Cl=0 at alpha= | -2.9911 | deg
|  |  |  | @ Cl=0.1, Cd= | 0.0086984
|  |  |  | @ Cl=0.4, Cd= | 0.0066169
|  |  |  | @ Cl=0.6, Cd= | 0.07296
alpha (deg) | Cl | Cd | Cm | Cl/Cd
-12.5 | -0.119 | 0.0812 | -0.031 | -1.463
-12 | -0.129 | 0.07787 | -0.031 | -1.66
-11.5 | -0.14 | 0.07326 | -0.031 | -1.916
-11 | -0.152 | 0.06985 | -0.03 | -2.173
-10.5 | -0.163 | 0.06608 | -0.03 | -2.473
-10 | -0.175 | 0.06277 | -0.03 | -2.788
-9.5 | -0.186 | 0.05958 | -0.03 | -3.124
-9 | -0.196 | 0.05649 | -0.029 | -3.472
-8.5 | -0.205 | 0.05382 | -0.028 | -3.8
-8 | -0.211 | 0.05089 | -0.028 | -4.137
-7.5 | -0.213 | 0.04842 | -0.028 | -4.407
-7 | -0.212 | 0.04599 | -0.028 | -4.608
-6.5 | -0.205 | 0.04368 | -0.028 | -4.703
-6 | -0.193 | 0.04162 | -0.028 | -4.639
-5.5 | -0.175 | 0.03978 | -0.027 | -4.388
-5 | -0.15 | 0.03797 | -0.028 | -3.949
-4.5 | -0.119 | 0.03647 | -0.027 | -3.273
-4 | -0.084 | 0.03526 | -0.026 | -2.374
-3.5 | -0.044 | 0.03378 | -0.027 | -1.3
-3 | -0.001 | 0.00874 | -0.061 | -0.141
-2.5 | 0.055 | 0.00873 | -0.061 | 6.258
-2 | 0.112 | 0.00869 | -0.061 | 12.864
-1.5 | 0.17 | 0.00869 | -0.061 | 19.531
-1 | 0.228 | 0.00871 | -0.061 | 26.164
-0.5 | 0.286 | 0.00876 | -0.061 | 32.688
0 | 0.344 | 0.00849 | -0.061 | 40.565
0.5 | 0.402 | 0.00655 | -0.061 | 61.383
1 | 0.459 | 0.0068 | -0.061 | 67.565
1.5 | 0.517 | 0.00708 | -0.061 | 72.991
2 | 0.574 | 0.00765 | -0.061 | 75.035
2.5 | 0.631 | 0.00794 | -0.061 | 79.396
3 | 0.687 | 0.00817 | -0.061 | 84.106
3.5 | 0.744 | 0.0084 | -0.061 | 88.474
4 | 0.798 | 0.00865 | -0.061 | 92.271
4.5 | 0.852 | 0.00895 | -0.061 | 95.202
5 | 0.902 | 0.01035 | -0.061 | 87.163
5.5 | 0.946 | 0.01076 | -0.061 | 87.887
6 | 0.982 | 0.01135 | -0.061 | 86.589
6.5 | 1.01 | 0.01183 | -0.061 | 85.372
7 | 1.028 | 0.01233 | -0.061 | 83.338
7.5 | 1.034 | 0.01285 | -0.061 | 80.508
8 | 1.029 | 0.01348 | -0.061 | 76.374
8.5 | 1.012 | 0.01399 | -0.061 | 72.36
9 | 0.984 | 0.01472 | -0.061 | 66.863
9.5 | 0.946 | 0.01535 | -0.061 | 61.642
10 | 0.901 | 0.01634 | -0.062 | 55.147
10.5 | 0.849 | 0.01764 | -0.062 | 48.157
11 | 0.771 | 0.01916 | -0.06 | 40.264
11.5 | 0.679 | 0.0292 | -0.056 | 23.247
12 | 0.582 | 0.05506 | -0.048 | 10.573
12.5 | 0.517 | 0.07296 | -0.042 | 7.091

## 76. Re 5M Mach 0.10 (2)
BIGFOIL.COM POLAR EXPORT
MID 311
MID 311 |  |  |  | Cl Max: | 0.4998 | at alpha= | 1.5 | deg
XFOIL ncrit=9 |  |  |  | L/D Max: | 98.3858 | at alpha= | 1.5 | deg
Re: | 5000000 |  |  | Cd Min: | 0.26786 | at alpha= | -20 | deg
Mach: | 0.1 |  |  | Cl=0 at alpha= | -2.8633 | deg
|  |  |  | @ Cl=0.1, Cd= | 0.0057185
|  |  |  | @ Cl=0.4, Cd= | 0.0053364
|  |  |  | @ Cl=0.6, Cd= | 0.00508
alpha (deg) | Cl | Cd | Cm | Cl/Cd
-20 | -0.8502 | 0.26786 | 0.0948 | -3.174
-19.5 | -0.8327 | 0.26128 | 0.0907 | -3.187
-19 | -0.8151 | 0.25463 | 0.0866 | -3.2011
-18.5 | -0.7977 | 0.24793 | 0.0826 | -3.2174
-18 | -0.7804 | 0.24118 | 0.0786 | -3.2358
-17.5 | -0.7634 | 0.23441 | 0.0748 | -3.2567
-17 | -0.7465 | 0.22756 | 0.0711 | -3.2805
-16.5 | -0.7296 | 0.22057 | 0.0674 | -3.3078
-16 | -0.7132 | 0.21352 | 0.0638 | -3.3402
-15.5 | -0.6972 | 0.20641 | 0.0604 | -3.3777
-15 | -0.6818 | 0.19928 | 0.0571 | -3.4213
-14.5 | -0.6668 | 0.19203 | 0.0539 | -3.4724
-14 | -0.6523 | 0.18467 | 0.0507 | -3.5322
-13.5 | -0.6422 | 0.17592 | 0.0475 | -3.6505
-13 | -0.6279 | 0.16956 | 0.0447 | -3.7031
-12.5 | -0.6139 | 0.16304 | 0.0419 | -3.7653
-12 | -0.5994 | 0.15628 | 0.0394 | -3.8354
-11.5 | -0.5862 | 0.14922 | 0.0367 | -3.9284
-11 | -0.5737 | 0.14215 | 0.034 | -4.0359
-10.5 | -0.5616 | 0.13508 | 0.0314 | -4.1575
-10 | -0.5496 | 0.128 | 0.0287 | -4.2938
-9.5 | -0.5376 | 0.12097 | 0.0259 | -4.4441
-9 | -0.5256 | 0.11399 | 0.023 | -4.6109
-8.5 | -0.5137 | 0.10704 | 0.02 | -4.7991
-8 | -0.5018 | 0.10011 | 0.0168 | -5.0125
-7.5 | -0.49 | 0.09324 | 0.0132 | -5.2553
-7 | -0.4729 | 0.08588 | 0.0072 | -5.5065
-6.5 | -0.4417 | 0.07725 | -0.003 | -5.7178
-6 | -0.4006 | 0.06785 | -0.0151 | -5.9042
-5.5 | -0.3377 | 0.05662 | -0.0316 | -5.9643
-5 | -0.2517 | 0.02836 | -0.0576 | -8.8752
-4.5 | -0.191 | 0.016 | -0.0617 | -11.9375
-4 | -0.136 | 0.01487 | -0.062 | -9.1459
-3.5 | -0.0748 | 0.00841 | -0.063 | -8.8942
-3 | -0.0158 | 0.00629 | -0.0633 | -2.5119
-2.5 | 0.042 | 0.00581 | -0.0634 | 7.2289
-2 | 0.0992 | 0.00572 | -0.0634 | 17.3427
-1.5 | 0.1565 | 0.00561 | -0.0635 | 27.8966
-1 | 0.2136 | 0.00558 | -0.0635 | 38.2796
-0.5 | 0.2708 | 0.00553 | -0.0636 | 48.9693
0 | 0.328 | 0.00541 | -0.0638 | 60.6285
0.5 | 0.3852 | 0.00537 | -0.064 | 71.7318
1 | 0.4425 | 0.00524 | -0.0644 | 84.4466
1.5 | 0.4998 | 0.00508 | -0.0649 | 98.3858

## 77. Re 5M Mach 0.25 (1)
BIGFOIL.COM POLAR EXPORT
MID 311
MID 311 |  |  |  | Cl Max: | 1.024 | at alpha= | 7 | deg
JavaFoil+Calcfoil stall+Eppler ext transition |  |  |  | L/D Max: | 95.675 | at alpha= | 4.5 | deg
Re: | 5000000 |  |  | Cd Min: | 0.00662 | at alpha= | 0.5 | deg
Mach: | 0.25 |  |  | Cl=0 at alpha= | -2.9912 | deg
|  |  |  | @ Cl=0.1, Cd= | 0.07484
|  |  |  | @ Cl=0.4, Cd= | 0.07484
|  |  |  | @ Cl=0.6, Cd= | 0.07484
alpha (deg) | Cl | Cd | Cm | Cl/Cd
-11 | -0.045 | 0.07042 | -0.032 | -0.636
-10.5 | -0.042 | 0.06563 | -0.033 | -0.641
-10 | -0.039 | 0.06184 | -0.033 | -0.635
-9.5 | -0.036 | 0.05947 | -0.031 | -0.613
-9 | -0.034 | 0.05632 | -0.031 | -0.598
-8.5 | -0.031 | 0.05322 | -0.031 | -0.58
-8 | -0.085 | 0.05086 | -0.03 | -1.675
-7.5 | -0.119 | 0.04887 | -0.029 | -2.43
-7 | -0.142 | 0.04669 | -0.028 | -3.047
-6.5 | -0.157 | 0.04408 | -0.028 | -3.562
-6 | -0.162 | 0.04201 | -0.028 | -3.856
-5.5 | -0.157 | 0.04001 | -0.028 | -3.916
-5 | -0.141 | 0.03835 | -0.028 | -3.68
-4.5 | -0.116 | 0.03688 | -0.028 | -3.15
-4 | -0.083 | 0.03535 | -0.027 | -2.357
-3.5 | -0.044 | 0.03411 | -0.026 | -1.299
-3 | -0.001 | 0.03272 | -0.028 | -0.031
-2.5 | 0.056 | 0.00879 | -0.063 | 6.354
-2 | 0.115 | 0.00874 | -0.063 | 13.104
-1.5 | 0.174 | 0.00874 | -0.063 | 19.931
-1 | 0.234 | 0.00875 | -0.063 | 26.748
-0.5 | 0.294 | 0.0088 | -0.063 | 33.415
0 | 0.354 | 0.00855 | -0.063 | 41.393
0.5 | 0.413 | 0.00662 | -0.063 | 62.406
1 | 0.472 | 0.00687 | -0.063 | 68.637
1.5 | 0.531 | 0.00716 | -0.063 | 74.105
2 | 0.589 | 0.00778 | -0.063 | 75.771
2.5 | 0.648 | 0.00805 | -0.063 | 80.463
3 | 0.706 | 0.0083 | -0.063 | 85.128
3.5 | 0.764 | 0.00854 | -0.063 | 89.432
4 | 0.82 | 0.00881 | -0.063 | 93.022
4.5 | 0.874 | 0.00914 | -0.063 | 95.675
5 | 0.925 | 0.01059 | -0.063 | 87.296
5.5 | 0.967 | 0.01122 | -0.063 | 86.203
6 | 1 | 0.01171 | -0.063 | 85.367
6.5 | 1.02 | 0.01224 | -0.063 | 83.284
7 | 1.024 | 0.01283 | -0.063 | 79.824
7.5 | 1.011 | 0.01343 | -0.063 | 75.283
8 | 0.978 | 0.01416 | -0.063 | 69.086
8.5 | 0.925 | 0.01479 | -0.063 | 62.529
9 | 0.852 | 0.0157 | -0.063 | 54.287
9.5 | 0.762 | 0.01684 | -0.063 | 45.229
10 | 0.64 | 0.01852 | -0.061 | 34.542
10.5 | 0.473 | 0.04194 | -0.052 | 11.284
11 | 0.348 | 0.06228 | -0.044 | 5.584
11.5 | 0.23 | 0.0682 | -0.043 | 3.375
12 | 0.085 | 0.07484 | -0.041 | 1.134

## 78. Re 5M Mach 0.25 (2)
BIGFOIL.COM POLAR EXPORT
MID 311
MID 311 |  |  |  | Cl Max: | 1.4289 | at alpha= | 10.5 | deg
XFOIL ncrit=9 |  |  |  | L/D Max: | 139.149 | at alpha= | 4 | deg
Re: | 5000000 |  |  | Cd Min: | 0.19311 | at alpha= | 15.5 | deg
Mach: | 0.25 |  |  | Cl=0 at alpha= | -2.838 | deg
|  |  |  | @ Cl=0.1, Cd= | 0.0057576
|  |  |  | @ Cl=0.4, Cd= | 0.005404
|  |  |  | @ Cl=0.6, Cd= | 0.005135
alpha (deg) | Cl | Cd | Cm | Cl/Cd
-13.5 | -0.6443 | 0.17773 | 0.0483 | -3.6252
-13 | -0.6294 | 0.17131 | 0.0454 | -3.674
-12.5 | -0.6144 | 0.16468 | 0.0425 | -3.7309
-12 | -0.5989 | 0.15782 | 0.0399 | -3.7948
-11.5 | -0.5849 | 0.15065 | 0.0371 | -3.8825
-11 | -0.5717 | 0.14351 | 0.0344 | -3.9837
-10.5 | -0.5588 | 0.13633 | 0.0317 | -4.0989
-10 | -0.5462 | 0.12921 | 0.0289 | -4.2272
-9.5 | -0.5336 | 0.12213 | 0.0262 | -4.3691
-9 | -0.5211 | 0.11508 | 0.0233 | -4.5282
-8.5 | -0.5086 | 0.10806 | 0.0203 | -4.7066
-8 | -0.4961 | 0.10111 | 0.0172 | -4.9065
-7.5 | -0.4835 | 0.09422 | 0.0137 | -5.1316
-7 | -0.4709 | 0.08737 | 0.0097 | -5.3897
-6.5 | -0.4443 | 0.07925 | 0.0009 | -5.6063
-6 | -0.4074 | 0.07035 | -0.0103 | -5.791
-5.5 | -0.3493 | 0.05974 | -0.0264 | -5.847
-5 | -0.29 | 0.04676 | -0.0425 | -6.2019
-4.5 | -0.2098 | 0.02838 | -0.0587 | -7.3925
-4 | -0.1457 | 0.01866 | -0.063 | -7.8081
-3.5 | -0.0844 | 0.01351 | -0.0643 | -6.2472
-3 | -0.0197 | 0.00735 | -0.0653 | -2.6803
-2.5 | 0.0411 | 0.00613 | -0.0654 | 6.7047
-2 | 0.1012 | 0.00575 | -0.0654 | 17.6
-1.5 | 0.1605 | 0.00564 | -0.0653 | 28.4574
-1 | 0.2196 | 0.00561 | -0.0653 | 39.1444
-0.5 | 0.2787 | 0.00557 | -0.0653 | 50.0359
0 | 0.3378 | 0.00546 | -0.0655 | 61.8681
0.5 | 0.3968 | 0.00541 | -0.0657 | 73.3457
1 | 0.4559 | 0.0053 | -0.066 | 86.0189
1.5 | 0.5151 | 0.00515 | -0.0665 | 100.0194
3 | 0.6852 | 0.00512 | -0.0656 | 133.8281
3.5 | 0.7434 | 0.00543 | -0.0655 | 136.9061
4 | 0.8015 | 0.00576 | -0.0653 | 139.1493
4.5 | 0.859 | 0.00624 | -0.065 | 137.6603
5 | 0.9159 | 0.00694 | -0.0646 | 131.9741
5.5 | 0.9729 | 0.00756 | -0.0642 | 128.6905
6 | 1.0304 | 0.00805 | -0.0636 | 128
6.5 | 1.0879 | 0.00853 | -0.0631 | 127.5381
7 | 1.1444 | 0.00925 | -0.0623 | 123.7189
7.5 | 1.2006 | 0.0101 | -0.0614 | 118.8713
8 | 1.2565 | 0.01096 | -0.0603 | 114.6442
8.5 | 1.3098 | 0.01244 | -0.0588 | 105.2894
9 | 1.359 | 0.01466 | -0.0566 | 92.7012
9.5 | 1.4014 | 0.01794 | -0.0537 | 78.1159
10 | 1.4276 | 0.02348 | -0.0495 | 60.8007
10.5 | 1.4289 | 0.03132 | -0.0442 | 45.6226
11 | 1.3974 | 0.03948 | -0.0379 | 35.3951
11.5 | 1.3617 | 0.04982 | -0.0416 | 27.3324
12 | 1.3312 | 0.06604 | -0.0551 | 20.1575
12.5 | 1.2992 | 0.08359 | -0.0663 | 15.5425
13 | 1.2625 | 0.10053 | -0.0744 | 12.5584
13.5 | 1.2274 | 0.11648 | -0.0814 | 10.5374
14 | 1.1931 | 0.13268 | -0.0887 | 8.9923
14.5 | 1.1619 | 0.14936 | -0.0965 | 7.7792
15 | 1.13 | 0.16833 | -0.1059 | 6.713
15.5 | 1.0919 | 0.19311 | -0.1185 | 5.6543

## 79. Re 5M Mach 0.50 (1)
BIGFOIL.COM POLAR EXPORT
MID 311
MID 311 |  |  |  | Cl Max: | 1.204 | at alpha= | 20 | deg
JavaFoil+Calcfoil stall+Eppler ext transition |  |  |  | L/D Max: | 95.463 | at alpha= | 4 | deg
Re: | 5000000 |  |  | Cd Min: | 0.00724 | at alpha= | 1 | deg
Mach: | 0.5 |  |  | Cl=0 at alpha= | -2.9898 | deg
|  |  |  | @ Cl=0.1, Cd= | 0.01674
|  |  |  | @ Cl=0.4, Cd= | 0.0088098
|  |  |  | @ Cl=0.6, Cd= | 0.0079224
alpha (deg) | Cl | Cd | Cm | Cl/Cd
-20 | -0.893 | 0.15918 | -0.042 | -5.613
-19.5 | -0.868 | 0.15596 | -0.041 | -5.563
-19 | -0.842 | 0.14943 | -0.041 | -5.634
-18.5 | -0.816 | 0.1444 | -0.041 | -5.654
-18 | -0.791 | 0.13936 | -0.04 | -5.676
-17.5 | -0.766 | 0.1395 | -0.041 | -5.493
-17 | -0.74 | 0.13191 | -0.04 | -5.61
-16.5 | -0.713 | 0.12637 | -0.039 | -5.644
-16 | -0.686 | 0.12168 | -0.038 | -5.642
-15.5 | -0.661 | 0.11783 | -0.038 | -5.607
-15 | -0.635 | 0.11408 | -0.038 | -5.565
-14.5 | -0.609 | 0.11025 | -0.038 | -5.524
-14 | -0.583 | 0.10572 | -0.038 | -5.515
-13.5 | -0.557 | 0.10326 | -0.037 | -5.392
-13 | -0.53 | 0.0953 | -0.036 | -5.562
-12.5 | -0.504 | 0.08707 | -0.037 | -5.79
-12 | -0.478 | 0.08085 | -0.037 | -5.915
-11.5 | -0.452 | 0.07494 | -0.037 | -6.033
-11 | -0.426 | 0.0697 | -0.037 | -6.112
-10.5 | -0.398 | 0.07735 | -0.034 | -5.149
-10 | -0.372 | 0.06695 | -0.035 | -5.561
-9.5 | -0.347 | 0.06073 | -0.037 | -5.708
-9 | -0.321 | 0.05566 | -0.038 | -5.762
-8.5 | -0.296 | 0.05038 | -0.041 | -5.867
-8 | -0.272 | 0.04341 | -0.046 | -6.271
-7.5 | -0.24 | 0.04941 | -0.034 | -4.857
-7 | -0.213 | 0.04723 | -0.033 | -4.514
-6.5 | -0.187 | 0.04354 | -0.036 | -4.3
-6 | -0.162 | 0.03883 | -0.041 | -4.173
-5.5 | -0.134 | 0.04016 | -0.034 | -3.331
-5 | -0.107 | 0.03782 | -0.036 | -2.838
-4.5 | -0.081 | 0.0352 | -0.039 | -2.302
-4 | -0.054 | 0.03593 | -0.031 | -1.496
-3.5 | -0.027 | 0.03393 | -0.034 | -0.803
-3 | -0.001 | 0.03334 | -0.031 | -0.03
-2.5 | 0.048 | 0.03222 | -0.031 | 1.486
-2 | 0.126 | 0.009 | -0.07 | 13.958
-1.5 | 0.193 | 0.00898 | -0.07 | 21.525
-1 | 0.261 | 0.00899 | -0.07 | 29.021
-0.5 | 0.328 | 0.00904 | -0.07 | 36.32
0 | 0.396 | 0.0088 | -0.07 | 44.956
0.5 | 0.461 | 0.00896 | -0.07 | 51.52
1 | 0.527 | 0.00724 | -0.07 | 72.861
1.5 | 0.593 | 0.00788 | -0.07 | 75.252
2 | 0.659 | 0.00828 | -0.07 | 79.516
2.5 | 0.724 | 0.00857 | -0.07 | 84.473
3 | 0.788 | 0.00887 | -0.07 | 88.86
3.5 | 0.852 | 0.00916 | -0.07 | 92.976
4 | 0.912 | 0.00955 | -0.07 | 95.463
4.5 | 0.969 | 0.01126 | -0.07 | 86.027
5 | 1.016 | 0.0119 | -0.07 | 85.328
5.5 | 1.032 | 0.01286 | -0.07 | 80.261
6 | 0.968 | 0.01377 | -0.07 | 70.297
6.5 | 0.625 | 0.01483 | -0.07 | 42.138
7 | 0.657 | 0.01599 | -0.07 | 41.113
7.5 | 0.69 | 0.01621 | -0.07 | 42.559
8 | 0.717 | 0.01699 | -0.07 | 42.186
8.5 | 0.755 | 0.01861 | -0.07 | 40.546
9 | 0.718 | 0.02907 | -0.063 | 24.703
9.5 | 0.78 | 0.02255 | -0.067 | 34.601
10 | 0.73 | 0.04956 | -0.055 | 14.724
10.5 | 0.714 | 0.07702 | -0.038 | 9.272
11 | 0.74 | 0.07724 | -0.038 | 9.578
11.5 | 0.765 | 0.08588 | -0.037 | 8.902
12 | 0.791 | 0.09261 | -0.038 | 8.54
12.5 | 0.816 | 0.09558 | -0.037 | 8.538
13 | 0.842 | 0.09889 | -0.037 | 8.51
13.5 | 0.869 | 0.10575 | -0.039 | 8.22
14 | 0.899 | 0.1101 | -0.042 | 8.168
14.5 | 0.92 | 0.11101 | -0.039 | 8.287
15 | 0.946 | 0.11428 | -0.04 | 8.276
15.5 | 0.979 | 0.11873 | -0.044 | 8.242
16 | 1.006 | 0.12594 | -0.045 | 7.989
16.5 | 1.024 | 0.12994 | -0.042 | 7.88
17 | 1.052 | 0.13328 | -0.044 | 7.896
17.5 | 1.085 | 0.13632 | -0.046 | 7.955
18 | 1.102 | 0.14049 | -0.044 | 7.841
18.5 | 1.127 | 0.14412 | -0.044 | 7.819
19 | 1.157 | 0.14947 | -0.046 | 7.739
19.5 | 1.186 | 0.15554 | -0.047 | 7.627
20 | 1.204 | 0.1569 | -0.045 | 7.672

## 80. Re 5M Mach 0.50 (2)
BIGFOIL.COM POLAR EXPORT
MID 311
MID 311 |  |  |  | Cl Max: | 1.2951 | at alpha= | 7.5 | deg
XFOIL ncrit=9 |  |  |  | L/D Max: | 146.73 | at alpha= | 3.5 | deg
Re: | 5000000 |  |  | Cd Min: | 0.16313 | at alpha= | 12.5 | deg
Mach: | 0.5 |  |  | Cl=0 at alpha= | -99 | deg
|  |  |  | @ Cl=0.1, Cd= | 0.00567
|  |  |  | @ Cl=0.4, Cd= | 0.0056532
|  |  |  | @ Cl=0.6, Cd= | 0.0055032
alpha (deg) | Cl | Cd | Cm | Cl/Cd
0 | 0.3811 | 0.00567 | -0.0728 | 67.2134
0.5 | 0.4484 | 0.00561 | -0.0729 | 79.9287
1 | 0.5156 | 0.00559 | -0.0731 | 92.2361
1.5 | 0.5832 | 0.00551 | -0.0734 | 105.8439
3 | 0.78 | 0.00543 | -0.0716 | 143.6464
3.5 | 0.8481 | 0.00578 | -0.0709 | 146.7301
4 | 0.9164 | 0.00626 | -0.07 | 146.3898
4.5 | 0.984 | 0.00705 | -0.0688 | 139.5745
5 | 1.0526 | 0.00785 | -0.0671 | 134.0892
5.5 | 1.1233 | 0.00849 | -0.0652 | 132.3086
6 | 1.1946 | 0.00936 | -0.0627 | 127.6282
6.5 | 1.2592 | 0.01212 | -0.0579 | 103.8944
7 | 1.2932 | 0.01924 | -0.0506 | 67.2141
7.5 | 1.2951 | 0.02868 | -0.0443 | 45.1569
8 | 1.2676 | 0.03765 | -0.04 | 33.668
8.5 | 1.2328 | 0.04968 | -0.0484 | 24.8148
9 | 1.2053 | 0.06621 | -0.0629 | 18.2042
9.5 | 1.1763 | 0.08142 | -0.0716 | 14.4473
10 | 1.1485 | 0.09527 | -0.0782 | 12.0552
10.5 | 1.1242 | 0.1086 | -0.0842 | 10.3517
11 | 1.1043 | 0.12185 | -0.0904 | 9.0628
11.5 | 1.0894 | 0.13506 | -0.0967 | 8.066
12 | 1.0771 | 0.14888 | -0.1036 | 7.2347
12.5 | 1.0693 | 0.16313 | -0.1109 | 6.5549

## 81. Re 6M Mach 0.00 (1)
BIGFOIL.COM POLAR EXPORT
MID 311
MID 311 |  |  |  | Cl Max: | 1.036 | at alpha= | 7.5 | deg
JavaFoil+Calcfoil stall+Eppler ext transition |  |  |  | L/D Max: | 96.88 | at alpha= | 4.5 | deg
Re: | 6000000 |  |  | Cd Min: | 0.00673 | at alpha= | 1 | deg
Mach: | 0 |  |  | Cl=0 at alpha= | -2.9909 | deg
|  |  |  | @ Cl=0.1, Cd= | 0.0086177
|  |  |  | @ Cl=0.4, Cd= | 0.00853
|  |  |  | @ Cl=0.6, Cd= | 0.05376
alpha (deg) | Cl | Cd | Cm | Cl/Cd
-13 | -0.139 | 0.08448 | -0.032 | -1.646
-12.5 | -0.148 | 0.08007 | -0.032 | -1.851
-12 | -0.158 | 0.07598 | -0.032 | -2.077
-11.5 | -0.168 | 0.07209 | -0.032 | -2.327
-11 | -0.178 | 0.06856 | -0.031 | -2.594
-10.5 | -0.188 | 0.06492 | -0.031 | -2.893
-10 | -0.198 | 0.0617 | -0.031 | -3.202
-9.5 | -0.206 | 0.05882 | -0.03 | -3.509
-9 | -0.214 | 0.05556 | -0.03 | -3.856
-8.5 | -0.22 | 0.05308 | -0.029 | -4.146
-8 | -0.224 | 0.05049 | -0.029 | -4.429
-7.5 | -0.224 | 0.04778 | -0.029 | -4.685
-7 | -0.22 | 0.04552 | -0.029 | -4.83
-6.5 | -0.211 | 0.04319 | -0.03 | -4.889
-6 | -0.197 | 0.04117 | -0.029 | -4.783
-5.5 | -0.177 | 0.03937 | -0.029 | -4.492
-5 | -0.151 | 0.03721 | -0.031 | -4.068
-4.5 | -0.12 | 0.03627 | -0.028 | -3.304
-4 | -0.084 | 0.03449 | -0.03 | -2.433
-3.5 | -0.055 | 0.00869 | -0.061 | -6.277
-3 | -0.001 | 0.00866 | -0.061 | -0.141
-2.5 | 0.054 | 0.00865 | -0.061 | 6.29
-2 | 0.111 | 0.00861 | -0.061 | 12.931
-1.5 | 0.169 | 0.0086 | -0.061 | 19.634
-1 | 0.227 | 0.00863 | -0.061 | 26.276
-0.5 | 0.285 | 0.0087 | -0.061 | 32.745
0 | 0.343 | 0.00842 | -0.061 | 40.711
0.5 | 0.4 | 0.00853 | -0.061 | 46.849
1 | 0.457 | 0.00673 | -0.061 | 67.853
1.5 | 0.514 | 0.00698 | -0.061 | 73.589
2 | 0.571 | 0.00755 | -0.061 | 75.629
2.5 | 0.628 | 0.00778 | -0.061 | 80.717
3 | 0.684 | 0.00799 | -0.061 | 85.61
3.5 | 0.74 | 0.00821 | -0.061 | 90.138
4 | 0.794 | 0.00846 | -0.061 | 93.931
4.5 | 0.848 | 0.00875 | -0.061 | 96.88
5 | 0.898 | 0.01006 | -0.061 | 89.309
5.5 | 0.942 | 0.01045 | -0.061 | 90.156
6 | 0.979 | 0.011 | -0.061 | 88.998
6.5 | 1.008 | 0.01146 | -0.061 | 87.985
7 | 1.027 | 0.01196 | -0.061 | 85.871
7.5 | 1.036 | 0.01244 | -0.061 | 83.305
8 | 1.035 | 0.01303 | -0.061 | 79.404
8.5 | 1.022 | 0.0135 | -0.061 | 75.682
9 | 0.999 | 0.01417 | -0.061 | 70.515
9.5 | 0.967 | 0.01477 | -0.061 | 65.487
10 | 0.928 | 0.01548 | -0.061 | 59.953
10.5 | 0.883 | 0.01653 | -0.061 | 53.407
11 | 0.826 | 0.01659 | -0.061 | 49.824
11.5 | 0.754 | 0.02035 | -0.059 | 37.032
12 | 0.669 | 0.03147 | -0.055 | 21.274
12.5 | 0.587 | 0.05376 | -0.049 | 10.925

## 82. Re 6M Mach 0.00 (2)
BIGFOIL.COM POLAR EXPORT
MID 311
MID 311 |  |  |  | Cl Max: | 1.6467 | at alpha= | 13.5 | deg
XFOIL ncrit=9 |  |  |  | L/D Max: | 140.729 | at alpha= | 4 | deg
Re: | 6000000 |  |  | Cd Min: | 0.26727 | at alpha= | -20 | deg
Mach: | 0 |  |  | Cl=0 at alpha= | -2.8695 | deg
|  |  |  | @ Cl=0.1, Cd= | 0.0055886
|  |  |  | @ Cl=0.4, Cd= | 0.0052864
|  |  |  | @ Cl=0.6, Cd= | 0.0051781
alpha (deg) | Cl | Cd | Cm | Cl/Cd
-20 | -0.8478 | 0.26727 | 0.0943 | -3.1721
-19.5 | -0.8304 | 0.26073 | 0.0902 | -3.1849
-19 | -0.8131 | 0.25414 | 0.0861 | -3.1994
-18.5 | -0.7959 | 0.24748 | 0.0822 | -3.216
-18 | -0.7788 | 0.24078 | 0.0783 | -3.2345
-17.5 | -0.762 | 0.23404 | 0.0745 | -3.2559
-17 | -0.7452 | 0.22722 | 0.0708 | -3.2796
-16.5 | -0.7285 | 0.22026 | 0.0672 | -3.3075
-16 | -0.7122 | 0.21324 | 0.0636 | -3.3399
-15.5 | -0.6965 | 0.20616 | 0.0602 | -3.3784
-15 | -0.6814 | 0.19904 | 0.057 | -3.4234
-14.5 | -0.6666 | 0.19176 | 0.0538 | -3.4762
-14 | -0.6527 | 0.18432 | 0.0506 | -3.5411
-13.5 | -0.6428 | 0.17525 | 0.0474 | -3.6679
-13 | -0.6286 | 0.16887 | 0.0446 | -3.7224
-12.5 | -0.6151 | 0.16233 | 0.0419 | -3.7892
-12 | -0.602 | 0.15559 | 0.0392 | -3.8691
-11.5 | -0.5892 | 0.14865 | 0.0366 | -3.9637
-11 | -0.5761 | 0.14171 | 0.034 | -4.0653
-10.5 | -0.5638 | 0.13472 | 0.0315 | -4.185
-10 | -0.5516 | 0.1277 | 0.0288 | -4.3195
-9.5 | -0.5397 | 0.1207 | 0.026 | -4.4714
-9 | -0.5277 | 0.11374 | 0.0231 | -4.6395
-8.5 | -0.5158 | 0.10683 | 0.0201 | -4.8282
-8 | -0.5038 | 0.09996 | 0.0169 | -5.04
-7.5 | -0.492 | 0.09316 | 0.0133 | -5.2812
-7 | -0.4736 | 0.08567 | 0.0069 | -5.5282
-6.5 | -0.4415 | 0.07693 | -0.0036 | -5.739
-6 | -0.3972 | 0.06725 | -0.0165 | -5.9063
-5.5 | -0.3043 | 0.03226 | -0.0549 | -9.4327
-5 | -0.2425 | 0.01146 | -0.0622 | -21.1606
-4.5 | -0.1883 | 0.01245 | -0.0619 | -15.1245
-4 | -0.134 | 0.01305 | -0.0619 | -10.2682
-3.5 | -0.0724 | 0.00663 | -0.0629 | -10.9201
-3 | -0.0149 | 0.00588 | -0.0631 | -2.534
-2.5 | 0.0422 | 0.00565 | -0.0631 | 7.469
-2 | 0.099 | 0.00559 | -0.0632 | 17.7102
-1.5 | 0.1559 | 0.00551 | -0.0632 | 28.294
-0.5 | 0.2694 | 0.00546 | -0.0633 | 49.3407
0 | 0.3264 | 0.00536 | -0.0636 | 60.8955
0.5 | 0.3832 | 0.00531 | -0.0638 | 72.1657
1 | 0.4401 | 0.00523 | -0.0641 | 84.1491
1.5 | 0.497 | 0.00515 | -0.0645 | 96.5049
3.5 | 0.717 | 0.00521 | -0.0641 | 137.62
4 | 0.7726 | 0.00549 | -0.064 | 140.7286
4.5 | 0.8276 | 0.00594 | -0.064 | 139.3266
5 | 0.882 | 0.00649 | -0.0638 | 135.9014
5.5 | 0.936 | 0.00712 | -0.0636 | 131.4607
6 | 0.9904 | 0.00756 | -0.0634 | 131.0053
6.5 | 1.0448 | 0.00789 | -0.0633 | 132.4208
7 | 1.0984 | 0.00841 | -0.0631 | 130.6064
7.5 | 1.1512 | 0.00906 | -0.0627 | 127.064
8 | 1.204 | 0.00966 | -0.0624 | 124.6377
8.5 | 1.2565 | 0.0102 | -0.0621 | 123.1863
9 | 1.3076 | 0.01106 | -0.0615 | 118.2278
9.5 | 1.3578 | 0.012 | -0.0608 | 113.15
10 | 1.4067 | 0.01312 | -0.06 | 107.218
10.5 | 1.4539 | 0.01446 | -0.059 | 100.5463
11 | 1.499 | 0.01603 | -0.0578 | 93.5122
11.5 | 1.5411 | 0.01794 | -0.0563 | 85.903
12 | 1.5793 | 0.02024 | -0.0544 | 78.0287
12.5 | 1.6119 | 0.02302 | -0.052 | 70.0217
13 | 1.6359 | 0.02647 | -0.0489 | 61.802
13.5 | 1.6467 | 0.03068 | -0.0447 | 53.6734
14 | 1.6313 | 0.03531 | -0.0381 | 46.1994
14.5 | 1.6013 | 0.04333 | -0.0375 | 36.9559
15 | 1.5682 | 0.0564 | -0.0453 | 27.805
15.5 | 1.5175 | 0.07531 | -0.0571 | 20.15
16 | 1.4584 | 0.09607 | -0.0679 | 15.1806
16.5 | 1.3915 | 0.11819 | -0.0782 | 11.7734
17 | 1.3265 | 0.14108 | -0.0895 | 9.4025
17.5 | 1.2764 | 0.16258 | -0.1007 | 7.8509
18 | 1.227 | 0.18656 | -0.1139 | 6.577

## 83. Re 6M Mach 0.10 (1)
BIGFOIL.COM POLAR EXPORT
MID 311
MID 311 |  |  |  | Cl Max: | 1.034 | at alpha= | 7.5 | deg
JavaFoil+Calcfoil stall+Eppler ext transition |  |  |  | L/D Max: | 96.958 | at alpha= | 4.5 | deg
Re: | 6000000 |  |  | Cd Min: | 0.00675 | at alpha= | 1 | deg
Mach: | 0.1 |  |  | Cl=0 at alpha= | -2.9911 | deg
|  |  |  | @ Cl=0.1, Cd= | 0.0086284
|  |  |  | @ Cl=0.4, Cd= | 0.0085459
|  |  |  | @ Cl=0.6, Cd= | 0.06287
alpha (deg) | Cl | Cd | Cm | Cl/Cd
-12.5 | -0.119 | 0.08056 | -0.032 | -1.476
-12 | -0.129 | 0.07629 | -0.032 | -1.697
-11.5 | -0.14 | 0.07225 | -0.032 | -1.945
-11 | -0.152 | 0.06855 | -0.032 | -2.217
-10.5 | -0.164 | 0.06514 | -0.031 | -2.512
-10 | -0.175 | 0.06176 | -0.031 | -2.837
-9.5 | -0.186 | 0.05896 | -0.03 | -3.158
-9 | -0.196 | 0.05545 | -0.03 | -3.542
-8.5 | -0.205 | 0.05325 | -0.029 | -3.844
-8 | -0.211 | 0.05065 | -0.029 | -4.162
-7.5 | -0.214 | 0.04794 | -0.029 | -4.458
-7 | -0.212 | 0.04563 | -0.029 | -4.65
-6.5 | -0.206 | 0.04326 | -0.03 | -4.756
-6 | -0.193 | 0.04123 | -0.029 | -4.69
-5.5 | -0.175 | 0.03942 | -0.029 | -4.436
-5 | -0.15 | 0.03727 | -0.031 | -4.037
-4.5 | -0.12 | 0.03575 | -0.031 | -3.351
-4 | -0.084 | 0.0346 | -0.029 | -2.425
-3.5 | -0.055 | 0.00869 | -0.061 | -6.29
-3 | -0.001 | 0.00868 | -0.061 | -0.142
-2.5 | 0.055 | 0.00866 | -0.061 | 6.31
-2 | 0.112 | 0.00862 | -0.061 | 12.975
-1.5 | 0.17 | 0.00861 | -0.061 | 19.707
-1 | 0.228 | 0.00864 | -0.061 | 26.381
-0.5 | 0.286 | 0.0087 | -0.061 | 32.907
0 | 0.344 | 0.00843 | -0.061 | 40.872
0.5 | 0.402 | 0.00855 | -0.061 | 47.014
1 | 0.459 | 0.00675 | -0.061 | 68.047
1.5 | 0.517 | 0.007 | -0.061 | 73.774
2 | 0.574 | 0.00756 | -0.061 | 75.839
2.5 | 0.631 | 0.00779 | -0.061 | 80.923
3 | 0.687 | 0.00801 | -0.061 | 85.807
3.5 | 0.744 | 0.00823 | -0.061 | 90.333
4 | 0.798 | 0.00848 | -0.061 | 94.087
4.5 | 0.852 | 0.00878 | -0.061 | 96.958
5 | 0.902 | 0.0101 | -0.061 | 89.332
5.5 | 0.946 | 0.0105 | -0.061 | 90.1
6 | 0.982 | 0.01106 | -0.061 | 88.789
6.5 | 1.01 | 0.01153 | -0.061 | 87.6
7 | 1.028 | 0.01202 | -0.061 | 85.544
7.5 | 1.034 | 0.01255 | -0.061 | 82.415
8 | 1.029 | 0.0131 | -0.061 | 78.539
8.5 | 1.012 | 0.01361 | -0.061 | 74.362
9 | 0.984 | 0.01433 | -0.061 | 68.697
9.5 | 0.946 | 0.01496 | -0.061 | 63.26
10 | 0.901 | 0.0158 | -0.062 | 57.026
10.5 | 0.849 | 0.01695 | -0.062 | 50.11
11 | 0.781 | 0.01776 | -0.061 | 43.962
11.5 | 0.696 | 0.02352 | -0.058 | 29.596
12 | 0.603 | 0.04133 | -0.052 | 14.593
12.5 | 0.528 | 0.06287 | -0.046 | 8.398

## 84. Re 6M Mach 0.10 (2)
BIGFOIL.COM POLAR EXPORT
MID 311
MID 311 |  |  |  | Cl Max: | 1.6128 | at alpha= | 13 | deg
XFOIL ncrit=9 |  |  |  | L/D Max: | 141.053 | at alpha= | 4 | deg
Re: | 6000000 |  |  | Cd Min: | 0.21399 | at alpha= | 18 | deg
Mach: | 0.1 |  |  | Cl=0 at alpha= | -2.8661 | deg
|  |  |  | @ Cl=0.1, Cd= | 0.0055893
|  |  |  | @ Cl=0.4, Cd= | 0.0052994
|  |  |  | @ Cl=0.6, Cd= | 0.0051917
alpha (deg) | Cl | Cd | Cm | Cl/Cd
-13.5 | -0.6431 | 0.17557 | 0.0476 | -3.6629
-13 | -0.6288 | 0.16919 | 0.0447 | -3.7165
-12.5 | -0.615 | 0.16264 | 0.042 | -3.7814
-12 | -0.6018 | 0.15589 | 0.0393 | -3.8604
-11.5 | -0.5887 | 0.14894 | 0.0367 | -3.9526
-11 | -0.5755 | 0.14198 | 0.0341 | -4.0534
-10.5 | -0.5631 | 0.13497 | 0.0315 | -4.172
-10 | -0.5508 | 0.12793 | 0.0288 | -4.3055
-9.5 | -0.5388 | 0.12092 | 0.0261 | -4.4558
-9 | -0.5267 | 0.11395 | 0.0232 | -4.6222
-8.5 | -0.5147 | 0.10703 | 0.0202 | -4.8089
-8 | -0.5026 | 0.10016 | 0.017 | -5.018
-7.5 | -0.4906 | 0.09335 | 0.0135 | -5.2555
-7 | -0.4736 | 0.086 | 0.0075 | -5.507
-5 | -0.2516 | 0.02645 | -0.0581 | -9.5123
-4.5 | -0.1899 | 0.01213 | -0.0624 | -15.6554
-4 | -0.1355 | 0.01348 | -0.0622 | -10.0519
-3.5 | -0.0736 | 0.00689 | -0.0633 | -10.6821
-3 | -0.0154 | 0.00594 | -0.0634 | -2.5926
-2.5 | 0.0421 | 0.00568 | -0.0635 | 7.412
-2 | 0.0994 | 0.00559 | -0.0635 | 17.7818
-1.5 | 0.1566 | 0.00552 | -0.0636 | 28.3696
-1 | 0.2137 | 0.00548 | -0.0636 | 38.9964
-0.5 | 0.2709 | 0.00546 | -0.0637 | 49.6154
0.5 | 0.3853 | 0.00532 | -0.0641 | 72.4248
1 | 0.4425 | 0.00524 | -0.0644 | 84.4466
1.5 | 0.4997 | 0.00516 | -0.0648 | 96.8411
3.5 | 0.7211 | 0.00523 | -0.0643 | 137.8776
4 | 0.7772 | 0.00551 | -0.0643 | 141.0526
4.5 | 0.8325 | 0.00597 | -0.0642 | 139.4472
5 | 0.8874 | 0.00653 | -0.064 | 135.8959
5.5 | 0.9418 | 0.00715 | -0.0638 | 131.7203
6 | 0.9967 | 0.00759 | -0.0635 | 131.3175
6.5 | 1.0516 | 0.00793 | -0.0633 | 132.6103
7 | 1.1055 | 0.00851 | -0.063 | 129.906
7.5 | 1.159 | 0.00916 | -0.0626 | 126.5284
8.5 | 1.2653 | 0.01039 | -0.0617 | 121.7806
9 | 1.3169 | 0.01128 | -0.0611 | 116.7465
9.5 | 1.3674 | 0.01231 | -0.0602 | 111.0804
10 | 1.4163 | 0.01359 | -0.0592 | 104.2163
10.5 | 1.4631 | 0.01515 | -0.058 | 96.5743
11 | 1.5069 | 0.01705 | -0.0564 | 88.3812
11.5 | 1.5466 | 0.01944 | -0.0544 | 79.5576
12 | 1.58 | 0.02244 | -0.0519 | 70.41
12.5 | 1.6039 | 0.02624 | -0.0486 | 61.1242
13 | 1.6128 | 0.03098 | -0.0442 | 52.0594
13.5 | 1.5912 | 0.03636 | -0.0374 | 43.7624
14 | 1.5598 | 0.04513 | -0.0381 | 34.5624
14.5 | 1.5223 | 0.05995 | -0.0479 | 25.3928
15 | 1.4781 | 0.07811 | -0.0593 | 18.9233
15.5 | 1.4204 | 0.09875 | -0.0698 | 14.3838
16 | 1.362 | 0.11913 | -0.0792 | 11.4329
16.5 | 1.3069 | 0.13974 | -0.0892 | 9.3524
17 | 1.2563 | 0.16133 | -0.1003 | 7.7871
17.5 | 1.2165 | 0.1823 | -0.1116 | 6.6731
18 | 1.1602 | 0.21399 | -0.1293 | 5.4217

## 85. Re 6M Mach 0.25 (1)
BIGFOIL.COM POLAR EXPORT
MID 311
MID 311 |  |  |  | Cl Max: | 1.024 | at alpha= | 7 | deg
JavaFoil+Calcfoil stall+Eppler ext transition |  |  |  | L/D Max: | 97.426 | at alpha= | 4.5 | deg
Re: | 6000000 |  |  | Cd Min: | 0.00683 | at alpha= | 1 | deg
Mach: | 0.25 |  |  | Cl=0 at alpha= | -2.9912 | deg
|  |  |  | @ Cl=0.1, Cd= | 0.06951
|  |  |  | @ Cl=0.4, Cd= | 0.06951
|  |  |  | @ Cl=0.6, Cd= | 0.06951
alpha (deg) | Cl | Cd | Cm | Cl/Cd
-11 | -0.045 | 0.06971 | -0.032 | -0.643
-10.5 | -0.042 | 0.06477 | -0.033 | -0.65
-10 | -0.039 | 0.0609 | -0.033 | -0.646
-9.5 | -0.036 | 0.0589 | -0.032 | -0.619
-9 | -0.034 | 0.0557 | -0.032 | -0.605
-8.5 | -0.031 | 0.05247 | -0.032 | -0.589
-8 | -0.085 | 0.05091 | -0.03 | -1.674
-7.5 | -0.119 | 0.0486 | -0.03 | -2.446
-7 | -0.142 | 0.04639 | -0.029 | -3.069
-6.5 | -0.157 | 0.04396 | -0.029 | -3.574
-6 | -0.162 | 0.04193 | -0.029 | -3.866
-5.5 | -0.157 | 0.03978 | -0.03 | -3.945
-5 | -0.141 | 0.0381 | -0.029 | -3.709
-4.5 | -0.116 | 0.03667 | -0.028 | -3.17
-4 | -0.084 | 0.03477 | -0.03 | -2.402
-3.5 | -0.044 | 0.03319 | -0.031 | -1.341
-3 | -0.001 | 0.00873 | -0.063 | -0.143
-2.5 | 0.056 | 0.00871 | -0.063 | 6.408
-2 | 0.115 | 0.00867 | -0.063 | 13.221
-1.5 | 0.174 | 0.00866 | -0.063 | 20.111
-1 | 0.234 | 0.00868 | -0.063 | 26.962
-0.5 | 0.294 | 0.00875 | -0.063 | 33.608
0 | 0.354 | 0.00849 | -0.063 | 41.676
0.5 | 0.413 | 0.00862 | -0.063 | 47.921
1 | 0.472 | 0.00683 | -0.063 | 69.133
1.5 | 0.531 | 0.0071 | -0.063 | 74.74
2 | 0.589 | 0.00767 | -0.063 | 76.834
2.5 | 0.648 | 0.0079 | -0.063 | 82.003
3 | 0.706 | 0.00813 | -0.063 | 86.908
3.5 | 0.764 | 0.00836 | -0.063 | 91.345
4 | 0.82 | 0.00863 | -0.063 | 94.925
4.5 | 0.874 | 0.00897 | -0.063 | 97.426
5 | 0.925 | 0.01033 | -0.063 | 89.5
5.5 | 0.967 | 0.01094 | -0.063 | 88.391
6 | 1 | 0.01141 | -0.063 | 87.57
6.5 | 1.02 | 0.01193 | -0.063 | 85.497
7 | 1.024 | 0.0125 | -0.063 | 81.985
7.5 | 1.011 | 0.01307 | -0.063 | 77.391
8 | 0.978 | 0.01376 | -0.063 | 71.125
8.5 | 0.925 | 0.01438 | -0.063 | 64.354
9 | 0.852 | 0.01522 | -0.063 | 55.982
9.5 | 0.762 | 0.0163 | -0.063 | 46.736
10 | 0.649 | 0.01624 | -0.062 | 39.958
10.5 | 0.499 | 0.02753 | -0.057 | 18.123
11 | 0.36 | 0.04862 | -0.05 | 7.404
11.5 | 0.234 | 0.06008 | -0.046 | 3.899
12 | 0.086 | 0.06951 | -0.044 | 1.233

## 86. Re 6M Mach 0.25 (2)
BIGFOIL.COM POLAR EXPORT
MID 311
MID 311 |  |  |  | Cl Max: | 1.4547 | at alpha= | 10.5 | deg
XFOIL ncrit=9 |  |  |  | L/D Max: | 142.776 | at alpha= | 4 | deg
Re: | 6000000 |  |  | Cd Min: | 0.27244 | at alpha= | -20 | deg
Mach: | 0.25 |  |  | Cl=0 at alpha= | -2.8433 | deg
|  |  |  | @ Cl=0.1, Cd= | 0.0056061
|  |  |  | @ Cl=0.4, Cd= | 0.0053568
|  |  |  | @ Cl=0.6, Cd= | 0.0045682
alpha (deg) | Cl | Cd | Cm | Cl/Cd
-20 | -0.8666 | 0.27244 | 0.098 | -3.1809
-19.5 | -0.8482 | 0.26558 | 0.0937 | -3.1938
-19 | -0.8296 | 0.25867 | 0.0894 | -3.2072
-18.5 | -0.8113 | 0.25171 | 0.0852 | -3.2232
-18 | -0.793 | 0.2447 | 0.081 | -3.2407
-17.5 | -0.7749 | 0.23767 | 0.077 | -3.2604
-17 | -0.7571 | 0.23064 | 0.0731 | -3.2826
-16.5 | -0.7393 | 0.22348 | 0.0693 | -3.3081
-16 | -0.7217 | 0.21624 | 0.0656 | -3.3375
-15.5 | -0.7046 | 0.20894 | 0.0619 | -3.3723
-15 | -0.688 | 0.20161 | 0.0584 | -3.4125
-14.5 | -0.6722 | 0.19424 | 0.0551 | -3.4607
-14 | -0.6568 | 0.18669 | 0.0518 | -3.5181
-13.5 | -0.6451 | 0.17735 | 0.0484 | -3.6374
-13 | -0.6303 | 0.17094 | 0.0455 | -3.6873
-12.5 | -0.6154 | 0.16432 | 0.0426 | -3.7451
-12 | -0.6013 | 0.15753 | 0.0398 | -3.8171
-11.5 | -0.5867 | 0.15049 | 0.0372 | -3.8986
-11 | -0.5732 | 0.14342 | 0.0345 | -3.9967
-10.5 | -0.56 | 0.13628 | 0.0318 | -4.1092
-10 | -0.5472 | 0.12918 | 0.0291 | -4.2359
-9.5 | -0.5346 | 0.12211 | 0.0264 | -4.378
-9 | -0.522 | 0.11508 | 0.0235 | -4.536
-8.5 | -0.5093 | 0.1081 | 0.0205 | -4.7114
-8 | -0.4967 | 0.10118 | 0.0174 | -4.9091
-7.5 | -0.4841 | 0.09431 | 0.014 | -5.1331
-7 | -0.4716 | 0.08748 | 0.01 | -5.3909
-6.5 | -0.4449 | 0.07934 | 0.0011 | -5.6075
-6 | -0.4063 | 0.0703 | -0.0106 | -5.7795
-5.5 | -0.3553 | 0.06054 | -0.0244 | -5.8688
-5 | -0.2915 | 0.04684 | -0.0422 | -6.2233
-4.5 | -0.2087 | 0.02679 | -0.0594 | -7.7902
-4 | -0.1442 | 0.01606 | -0.0636 | -8.9788
-3.5 | -0.0841 | 0.01277 | -0.0644 | -6.5857
-3 | -0.0189 | 0.0065 | -0.0655 | -2.9077
-2.5 | 0.0414 | 0.00586 | -0.0655 | 7.0648
-2 | 0.1014 | 0.0056 | -0.0655 | 18.1071
-1.5 | 0.1606 | 0.00555 | -0.0654 | 28.9369
-0.5 | 0.2788 | 0.00548 | -0.0654 | 50.8759
0 | 0.3379 | 0.00541 | -0.0655 | 62.4584
0.5 | 0.3969 | 0.00536 | -0.0657 | 74.0485
1 | 0.4559 | 0.0053 | -0.066 | 86.0189
1.5 | 0.515 | 0.00523 | -0.0664 | 98.4704
2 | 0.5695 | 0.00439 | -0.0659 | 129.7267
2.5 | 0.6277 | 0.00473 | -0.0659 | 132.7061
3 | 0.686 | 0.00501 | -0.0658 | 136.9261
3.5 | 0.7443 | 0.0053 | -0.0657 | 140.434
4 | 0.8024 | 0.00562 | -0.0655 | 142.7758
4.5 | 0.8599 | 0.00615 | -0.0652 | 139.8211
5 | 0.917 | 0.00679 | -0.0649 | 135.0515
5.5 | 0.9742 | 0.00736 | -0.0644 | 132.3641
6 | 1.032 | 0.00777 | -0.0639 | 132.8185
6.5 | 1.0894 | 0.00828 | -0.0634 | 131.57
7 | 1.1461 | 0.00897 | -0.0626 | 127.7703
7.5 | 1.2029 | 0.00967 | -0.0618 | 124.395
8 | 1.2592 | 0.01048 | -0.0608 | 120.1527
8.5 | 1.3135 | 0.01174 | -0.0593 | 111.8825
9 | 1.365 | 0.01354 | -0.0575 | 100.8124
9.5 | 1.4107 | 0.01627 | -0.0549 | 86.7056
10 | 1.4434 | 0.02095 | -0.0511 | 68.8974
10.5 | 1.4547 | 0.02794 | -0.046 | 52.0651
11 | 1.4352 | 0.03656 | -0.0403 | 39.256
11.5 | 1.3969 | 0.04454 | -0.0378 | 31.3628
12 | 1.3649 | 0.05888 | -0.0491 | 23.181
12.5 | 1.3336 | 0.07629 | -0.0617 | 17.4807
13 | 1.2972 | 0.09362 | -0.0708 | 13.856
13.5 | 1.2615 | 0.10961 | -0.0779 | 11.509
14 | 1.2259 | 0.12563 | -0.0851 | 9.758
14.5 | 1.1935 | 0.14186 | -0.0926 | 8.4132
15 | 1.1609 | 0.15964 | -0.1013 | 7.272
15.5 | 1.1335 | 0.17805 | -0.1107 | 6.3662

## 87. Re 6M Mach 0.50 (1)
BIGFOIL.COM POLAR EXPORT
MID 311
MID 311 |  |  |  | Cl Max: | 1.204 | at alpha= | 20 | deg
JavaFoil+Calcfoil stall+Eppler ext transition |  |  |  | L/D Max: | 97.385 | at alpha= | 4 | deg
Re: | 6000000 |  |  | Cd Min: | 0.00716 | at alpha= | 1 | deg
Mach: | 0.5 |  |  | Cl=0 at alpha= | -2.9918 | deg
|  |  |  | @ Cl=0.1, Cd= | 0.0089179
|  |  |  | @ Cl=0.4, Cd= | 0.0087498
|  |  |  | @ Cl=0.6, Cd= | 0.0078608
alpha (deg) | Cl | Cd | Cm | Cl/Cd
-20 | -0.894 | 0.1561 | -0.042 | -5.73
-19.5 | -0.868 | 0.15148 | -0.041 | -5.729
-19 | -0.842 | 0.14674 | -0.041 | -5.739
-18.5 | -0.817 | 0.14222 | -0.041 | -5.742
-18 | -0.791 | 0.13719 | -0.041 | -5.767
-17.5 | -0.766 | 0.13731 | -0.041 | -5.581
-17 | -0.74 | 0.12876 | -0.041 | -5.75
-16.5 | -0.714 | 0.12461 | -0.04 | -5.728
-16 | -0.687 | 0.11917 | -0.038 | -5.763
-15.5 | -0.661 | 0.11507 | -0.038 | -5.744
-15 | -0.635 | 0.11128 | -0.038 | -5.707
-14.5 | -0.609 | 0.10746 | -0.038 | -5.67
-14 | -0.583 | 0.1031 | -0.038 | -5.658
-13.5 | -0.557 | 0.09997 | -0.038 | -5.571
-13 | -0.53 | 0.09345 | -0.037 | -5.677
-12.5 | -0.505 | 0.08586 | -0.037 | -5.877
-12 | -0.479 | 0.07873 | -0.038 | -6.079
-11.5 | -0.453 | 0.07348 | -0.038 | -6.159
-11 | -0.427 | 0.06827 | -0.038 | -6.248
-10.5 | -0.398 | 0.07506 | -0.034 | -5.307
-10 | -0.372 | 0.0665 | -0.035 | -5.601
-9.5 | -0.347 | 0.05964 | -0.037 | -5.816
-9 | -0.321 | 0.05454 | -0.039 | -5.893
-8.5 | -0.297 | 0.04856 | -0.043 | -6.115
-8 | -0.274 | 0.04129 | -0.048 | -6.64
-7.5 | -0.24 | 0.049 | -0.035 | -4.901
-7 | -0.213 | 0.04688 | -0.034 | -4.552
-6.5 | -0.188 | 0.04288 | -0.037 | -4.375
-6 | -0.165 | 0.03433 | -0.048 | -4.806
-5.5 | -0.134 | 0.03962 | -0.036 | -3.384
-5 | -0.108 | 0.03677 | -0.039 | -2.933
-4.5 | -0.1 | 0.00908 | -0.07 | -11.009
-4 | -0.054 | 0.03557 | -0.033 | -1.514
-3.5 | -0.034 | 0.00884 | -0.07 | -3.825
-3 | -0.001 | 0.0324 | -0.036 | -0.031
-2.5 | 0.06 | 0.00893 | -0.07 | 6.665
-2 | 0.126 | 0.00891 | -0.07 | 14.096
-1.5 | 0.193 | 0.00891 | -0.07 | 21.691
-1 | 0.261 | 0.0089 | -0.07 | 29.324
-0.5 | 0.328 | 0.00898 | -0.07 | 36.597
0 | 0.396 | 0.00874 | -0.07 | 45.264
0.5 | 0.461 | 0.0089 | -0.07 | 51.846
1 | 0.527 | 0.00716 | -0.07 | 73.63
1.5 | 0.593 | 0.00783 | -0.07 | 75.774
2 | 0.659 | 0.00812 | -0.07 | 81.066
2.5 | 0.724 | 0.0084 | -0.07 | 86.181
3 | 0.788 | 0.00868 | -0.07 | 90.829
3.5 | 0.852 | 0.00898 | -0.07 | 94.87
4 | 0.912 | 0.00937 | -0.07 | 97.385
4.5 | 0.969 | 0.01098 | -0.07 | 88.271
5 | 1.016 | 0.0116 | -0.07 | 87.58
5.5 | 1.032 | 0.01253 | -0.07 | 82.416
6 | 0.968 | 0.01344 | -0.07 | 72.01
6.5 | 0.625 | 0.0144 | -0.07 | 43.412
7 | 0.657 | 0.01551 | -0.07 | 42.395
7.5 | 0.69 | 0.01573 | -0.07 | 43.871
8 | 0.722 | 0.01756 | -0.07 | 41.142
8.5 | 0.755 | 0.01793 | -0.07 | 42.089
9 | 0.737 | 0.02406 | -0.065 | 30.643
9.5 | 0.789 | 0.02067 | -0.068 | 38.202
10 | 0.753 | 0.03933 | -0.06 | 19.153
10.5 | 0.717 | 0.07472 | -0.04 | 9.594
11 | 0.747 | 0.07305 | -0.043 | 10.229
11.5 | 0.766 | 0.08353 | -0.038 | 9.166
12 | 0.793 | 0.09059 | -0.039 | 8.752
12.5 | 0.816 | 0.09453 | -0.038 | 8.636
13 | 0.842 | 0.09779 | -0.038 | 8.609
13.5 | 0.87 | 0.10275 | -0.04 | 8.467
14 | 0.901 | 0.10714 | -0.043 | 8.414
14.5 | 0.92 | 0.10872 | -0.04 | 8.464
15 | 0.947 | 0.11301 | -0.041 | 8.379
15.5 | 0.983 | 0.11419 | -0.045 | 8.605
16 | 1.008 | 0.12292 | -0.046 | 8.2
16.5 | 1.024 | 0.12747 | -0.042 | 8.037
17 | 1.055 | 0.12903 | -0.045 | 8.18
17.5 | 1.087 | 0.13217 | -0.047 | 8.226
18 | 1.102 | 0.13693 | -0.044 | 8.048
18.5 | 1.129 | 0.14262 | -0.045 | 7.917
19 | 1.161 | 0.14489 | -0.047 | 8.012
19.5 | 1.188 | 0.15113 | -0.048 | 7.861
20 | 1.204 | 0.15289 | -0.045 | 7.875

## 88. Re 6M Mach 0.50 (2)
BIGFOIL.COM POLAR EXPORT
MID 311
MID 311 |  |  |  | Cl Max: | 1.313 | at alpha= | 20 | deg
XFOIL ncrit=9 |  |  |  | L/D Max: | 150.853 | at alpha= | 3.5 | deg
Re: | 6000000 |  |  | Cd Min: | 0.33149 | at alpha= | 20 | deg
Mach: | 0.5 |  |  | Cl=0 at alpha= | -2.7043 | deg
|  |  |  | @ Cl=0.1, Cd= | 0.0072027
|  |  |  | @ Cl=0.4, Cd= | 0.0055633
|  |  |  | @ Cl=0.6, Cd= | 0.0055457
alpha (deg) | Cl | Cd | Cm | Cl/Cd
-20 | -0.9465 | 0.29652 | 0.1131 | -3.192
-19.5 | -0.9239 | 0.28814 | 0.1078 | -3.2064
-19 | -0.9011 | 0.2797 | 0.1026 | -3.2217
-18.5 | -0.8784 | 0.27126 | 0.0975 | -3.2382
-18 | -0.8557 | 0.26285 | 0.0925 | -3.2555
-17.5 | -0.8332 | 0.25446 | 0.0876 | -3.2744
-17 | -0.8107 | 0.24611 | 0.0828 | -3.2941
-16.5 | -0.7885 | 0.23777 | 0.0781 | -3.3162
-16 | -0.7666 | 0.2295 | 0.0736 | -3.3403
-15.5 | -0.745 | 0.22127 | 0.0692 | -3.3669
-15 | -0.7236 | 0.21295 | 0.0648 | -3.398
-14.5 | -0.7027 | 0.20466 | 0.0607 | -3.4335
-14 | -0.6825 | 0.19639 | 0.0567 | -3.4752
-13.5 | -0.6632 | 0.18814 | 0.0528 | -3.525
-13 | -0.6457 | 0.17932 | 0.0489 | -3.6008
-12.5 | -0.6268 | 0.17211 | 0.0455 | -3.6419
-12 | -0.6076 | 0.16471 | 0.0423 | -3.6889
-11.5 | -0.5893 | 0.15699 | 0.039 | -3.7537
-11 | -0.5725 | 0.14937 | 0.0359 | -3.8328
-10.5 | -0.5561 | 0.14177 | 0.0328 | -3.9226
-10 | -0.5404 | 0.13427 | 0.0299 | -4.0247
-9.5 | -0.5248 | 0.1268 | 0.0269 | -4.1388
-9 | -0.5098 | 0.11941 | 0.024 | -4.2693
-8.5 | -0.4949 | 0.11213 | 0.021 | -4.4136
-8 | -0.4799 | 0.10493 | 0.018 | -4.5735
-7.5 | -0.4649 | 0.09784 | 0.0148 | -4.7516
-7 | -0.4497 | 0.09084 | 0.0114 | -4.9505
-6.5 | -0.4345 | 0.08394 | 0.0076 | -5.1763
-6 | -0.4143 | 0.0767 | 0.0016 | -5.4016
-5.5 | -0.3798 | 0.06867 | -0.0085 | -5.5308
-5 | -0.3356 | 0.05917 | -0.0224 | -5.6718
-4 | -0.1987 | 0.03746 | -0.0539 | -5.3043
-3.5 | -0.1202 | 0.02727 | -0.0647 | -4.4078
-3 | -0.0453 | 0.0196 | -0.0699 | -2.3112
-2.5 | 0.0313 | 0.0114 | -0.073 | 2.7456
-2 | 0.1061 | 0.00683 | -0.0738 | 15.5344
-1.5 | 0.1774 | 0.00577 | -0.0736 | 30.7452
-1 | 0.2461 | 0.00562 | -0.0732 | 43.79
-0.5 | 0.3139 | 0.00559 | -0.073 | 56.1538
0 | 0.3813 | 0.00558 | -0.0729 | 68.3333
0.5 | 0.4487 | 0.00552 | -0.073 | 81.2862
1 | 0.5158 | 0.00556 | -0.0731 | 92.7698
1.5 | 0.5832 | 0.00554 | -0.0733 | 105.2708
3.5 | 0.8493 | 0.00563 | -0.0712 | 150.8526
4 | 0.9175 | 0.00615 | -0.0703 | 149.187
4.5 | 0.9852 | 0.00693 | -0.069 | 142.1645
5 | 1.0544 | 0.00762 | -0.0674 | 138.3727
5.5 | 1.1256 | 0.00818 | -0.0655 | 137.6039
6 | 1.197 | 0.00905 | -0.063 | 132.2652
6.5 | 1.2626 | 0.01167 | -0.0583 | 108.1919
7 | 1.2971 | 0.0188 | -0.0509 | 68.9947
7.5 | 1.3 | 0.02819 | -0.0446 | 46.1156
8 | 1.2739 | 0.03718 | -0.0401 | 34.263
8.5 | 1.2385 | 0.0488 | -0.0475 | 25.3791
9 | 1.2113 | 0.06526 | -0.0623 | 18.5611
9.5 | 1.1828 | 0.08052 | -0.0712 | 14.6895
10 | 1.1552 | 0.09431 | -0.0778 | 12.249
10.5 | 1.1306 | 0.10762 | -0.0837 | 10.5055
11 | 1.1078 | 0.12133 | -0.0902 | 9.1305
11.5 | 1.0897 | 0.13518 | -0.097 | 8.0611
12 | 1.0788 | 0.14864 | -0.1036 | 7.2578
12.5 | 1.0734 | 0.16212 | -0.1104 | 6.621
13 | 1.0725 | 0.17538 | -0.1171 | 6.1153
13.5 | 1.0768 | 0.18843 | -0.1237 | 5.7146
14 | 1.0853 | 0.201 | -0.1302 | 5.3995
14.5 | 1.097 | 0.21301 | -0.1363 | 5.15
15 | 1.1117 | 0.22464 | -0.1424 | 4.9488
15.5 | 1.1286 | 0.23563 | -0.1482 | 4.7897
16 | 1.1467 | 0.24663 | -0.1542 | 4.6495
16.5 | 1.166 | 0.25743 | -0.1601 | 4.5294
17 | 1.1859 | 0.26811 | -0.166 | 4.4232
17.5 | 1.2064 | 0.27799 | -0.1717 | 4.3397
18 | 1.2269 | 0.28741 | -0.1774 | 4.2688
18.5 | 1.248 | 0.29842 | -0.1837 | 4.182
19 | 1.2698 | 0.30976 | -0.1899 | 4.0993
19.5 | 1.2917 | 0.32062 | -0.1962 | 4.0288
20 | 1.313 | 0.33149 | -0.2026 | 3.9609

## 89. Re 7M Mach 0.00 (1)
BIGFOIL.COM POLAR EXPORT
MID 311
MID 311 |  |  |  | Cl Max: | 1.036 | at alpha= | 7.5 | deg
JavaFoil+Calcfoil stall+Eppler ext transition |  |  |  | L/D Max: | 98.263 | at alpha= | 4.5 | deg
Re: | 7000000 |  |  | Cd Min: | 0.0072 | at alpha= | 1.5 | deg
Mach: | 0 |  |  | Cl=0 at alpha= | -2.9909 | deg
|  |  |  | @ Cl=0.1, Cd= | 0.0085477
|  |  |  | @ Cl=0.4, Cd= | 0.0085
|  |  |  | @ Cl=0.6, Cd= | 0.0075617
alpha (deg) | Cl | Cd | Cm | Cl/Cd
-13 | -0.139 | 0.08346 | -0.032 | -1.667
-12.5 | -0.148 | 0.07943 | -0.032 | -1.867
-12 | -0.158 | 0.07541 | -0.032 | -2.094
-11.5 | -0.168 | 0.07135 | -0.032 | -2.353
-11 | -0.178 | 0.06777 | -0.032 | -2.626
-10.5 | -0.188 | 0.06423 | -0.032 | -2.927
-10 | -0.198 | 0.06093 | -0.031 | -3.246
-9.5 | -0.207 | 0.05845 | -0.03 | -3.534
-9 | -0.214 | 0.05498 | -0.03 | -3.9
-8.5 | -0.22 | 0.05299 | -0.03 | -4.156
-8 | -0.224 | 0.05021 | -0.03 | -4.457
-7.5 | -0.224 | 0.0475 | -0.03 | -4.717
-7 | -0.22 | 0.04501 | -0.03 | -4.892
-6.5 | -0.211 | 0.04276 | -0.031 | -4.946
-6 | -0.197 | 0.04068 | -0.031 | -4.85
-5.5 | -0.177 | 0.03886 | -0.031 | -4.563
-5 | -0.188 | 0.00862 | -0.061 | -21.752
-4.5 | -0.12 | 0.03524 | -0.032 | -3.416
-4 | -0.104 | 0.00866 | -0.061 | -12.02
-3.5 | -0.055 | 0.00864 | -0.061 | -6.308
-3 | -0.001 | 0.00861 | -0.061 | -0.142
-2.5 | 0.054 | 0.00858 | -0.061 | 6.339
-2 | 0.111 | 0.00854 | -0.061 | 13.029
-1.5 | 0.169 | 0.00855 | -0.061 | 19.751
-1 | 0.227 | 0.00859 | -0.061 | 26.424
-0.5 | 0.285 | 0.00863 | -0.061 | 32.981
0 | 0.343 | 0.00838 | -0.061 | 40.871
0.5 | 0.4 | 0.0085 | -0.061 | 47.051
1 | 0.457 | 0.00792 | -0.061 | 57.656
1.5 | 0.514 | 0.0072 | -0.061 | 71.411
2 | 0.571 | 0.00746 | -0.061 | 76.532
2.5 | 0.628 | 0.00766 | -0.061 | 81.961
3 | 0.684 | 0.00786 | -0.061 | 87.032
3.5 | 0.74 | 0.00807 | -0.061 | 91.687
4 | 0.794 | 0.00832 | -0.061 | 95.473
4.5 | 0.848 | 0.00863 | -0.061 | 98.263
5 | 0.898 | 0.00985 | -0.061 | 91.15
5.5 | 0.942 | 0.01024 | -0.061 | 92.009
6 | 0.979 | 0.01078 | -0.061 | 90.857
6.5 | 1.008 | 0.01122 | -0.061 | 89.835
7 | 1.027 | 0.0117 | -0.061 | 87.778
7.5 | 1.036 | 0.01217 | -0.061 | 85.144
8 | 1.035 | 0.01274 | -0.061 | 81.23
8.5 | 1.022 | 0.01319 | -0.061 | 77.466
9 | 0.999 | 0.01387 | -0.061 | 72.028
9.5 | 0.967 | 0.01437 | -0.061 | 67.318
10 | 0.928 | 0.01507 | -0.061 | 61.573
10.5 | 0.883 | 0.01609 | -0.061 | 54.873
11 | 0.834 | 0.01739 | -0.061 | 47.983
11.5 | 0.762 | 0.01874 | -0.06 | 40.662
12 | 0.683 | 0.02624 | -0.057 | 26.034
12.5 | 0.602 | 0.0436 | -0.052 | 13.812

## 90. Re 7M Mach 0.00 (2)
BIGFOIL.COM POLAR EXPORT
MID 311
MID 311 |  |  |  | Cl Max: | 1.6348 | at alpha= | 13.5 | deg
XFOIL ncrit=9 |  |  |  | L/D Max: | 142.939 | at alpha= | 4 | deg
Re: | 7000000 |  |  | Cd Min: | 0.21108 | at alpha= | 18.5 | deg
Mach: | 0 |  |  | Cl=0 at alpha= | -2.8687 | deg
|  |  |  | @ Cl=0.1, Cd= | 0.0054795
|  |  |  | @ Cl=0.4, Cd= | 0.0052682
|  |  |  | @ Cl=0.6, Cd= | 0.0051652
alpha (deg) | Cl | Cd | Cm | Cl/Cd
-9 | -0.6831 | 0.01309 | -0.0627 | -52.1849
-8.5 | -0.6277 | 0.01378 | -0.0622 | -45.5515
-8 | -0.5718 | 0.01546 | -0.0614 | -36.9858
-6 | -0.3615 | 0.04025 | -0.0487 | -8.9814
-5.5 | -0.3039 | 0.02992 | -0.0558 | -10.1571
-5 | -0.247 | 0.0217 | -0.0593 | -11.3825
-4.5 | -0.1877 | 0.01044 | -0.0622 | -17.9789
-4 | -0.1296 | 0.00723 | -0.0628 | -17.9253
-3.5 | -0.0723 | 0.00634 | -0.063 | -11.4038
-3 | -0.015 | 0.00582 | -0.0631 | -2.5773
-2.5 | 0.0421 | 0.0056 | -0.0632 | 7.5179
-2 | 0.0991 | 0.00548 | -0.0633 | 18.0839
-1.5 | 0.1559 | 0.00545 | -0.0633 | 28.6055
-1 | 0.2128 | 0.0054 | -0.0634 | 39.4074
-0.5 | 0.2695 | 0.0054 | -0.0634 | 49.9074
0 | 0.3265 | 0.00532 | -0.0636 | 61.3722
0.5 | 0.3833 | 0.00528 | -0.0638 | 72.5947
1 | 0.4401 | 0.00524 | -0.0641 | 83.9885
1.5 | 0.4969 | 0.0052 | -0.0644 | 95.5577
2 | 0.5538 | 0.0051 | -0.0649 | 108.5882
4 | 0.7733 | 0.00541 | -0.0642 | 142.939
4.5 | 0.8282 | 0.00588 | -0.0641 | 140.8503
5 | 0.8827 | 0.00641 | -0.064 | 137.7067
5.5 | 0.937 | 0.00694 | -0.0638 | 135.0144
6 | 0.9915 | 0.00735 | -0.0636 | 134.898
6.5 | 1.046 | 0.00768 | -0.0635 | 136.1979
7 | 1.0995 | 0.00822 | -0.0633 | 133.7591
7.5 | 1.1525 | 0.00884 | -0.0629 | 130.3733
8 | 1.2056 | 0.00935 | -0.0627 | 128.9412
8.5 | 1.2581 | 0.00993 | -0.0623 | 126.6969
9 | 1.3091 | 0.01082 | -0.0617 | 120.9889
9.5 | 1.3594 | 0.01178 | -0.061 | 115.399
10 | 1.4082 | 0.01294 | -0.0602 | 108.8253
10.5 | 1.4552 | 0.01433 | -0.0592 | 101.5492
11 | 1.4999 | 0.01599 | -0.0579 | 93.8024
11.5 | 1.5414 | 0.01801 | -0.0563 | 85.5858
12 | 1.5785 | 0.02047 | -0.0543 | 77.1128
12.5 | 1.6093 | 0.02349 | -0.0517 | 68.51
13 | 1.63 | 0.02729 | -0.0483 | 59.7288
13.5 | 1.6348 | 0.03196 | -0.0437 | 51.1514
14 | 1.6105 | 0.03712 | -0.0372 | 43.3863
14.5 | 1.5773 | 0.04691 | -0.0395 | 33.624
15 | 1.5442 | 0.0612 | -0.0488 | 25.232
15.5 | 1.4892 | 0.08138 | -0.061 | 18.2993
16 | 1.435 | 0.10107 | -0.0707 | 14.1981
16.5 | 1.3737 | 0.12216 | -0.0804 | 11.2451
17 | 1.3139 | 0.14427 | -0.0913 | 9.1072
17.5 | 1.2673 | 0.16526 | -0.1023 | 7.6685
18 | 1.2259 | 0.18712 | -0.1143 | 6.5514
18.5 | 1.1891 | 0.21108 | -0.128 | 5.6334

## 91. Re 7M Mach 0.10 (1)
BIGFOIL.COM POLAR EXPORT
MID 311
MID 311 |  |  |  | Cl Max: | 1.034 | at alpha= | 7.5 | deg
JavaFoil+Calcfoil stall+Eppler ext transition |  |  |  | L/D Max: | 98.383 | at alpha= | 4.5 | deg
Re: | 7000000 |  |  | Cd Min: | 0.00722 | at alpha= | 1.5 | deg
Mach: | 0.1 |  |  | Cl=0 at alpha= | -2.9911 | deg
|  |  |  | @ Cl=0.1, Cd= | 0.0085584
|  |  |  | @ Cl=0.4, Cd= | 0.0085059
|  |  |  | @ Cl=0.6, Cd= | 0.05257
alpha (deg) | Cl | Cd | Cm | Cl/Cd
-12.5 | -0.119 | 0.07981 | -0.032 | -1.491
-12 | -0.13 | 0.07564 | -0.032 | -1.712
-11.5 | -0.141 | 0.07165 | -0.032 | -1.963
-11 | -0.152 | 0.06795 | -0.032 | -2.238
-10.5 | -0.164 | 0.06445 | -0.032 | -2.541
-10 | -0.175 | 0.06101 | -0.032 | -2.875
-9.5 | -0.186 | 0.05841 | -0.031 | -3.19
-9 | -0.197 | 0.0549 | -0.031 | -3.581
-8.5 | -0.205 | 0.0531 | -0.03 | -3.858
-8 | -0.211 | 0.05042 | -0.03 | -4.184
-7.5 | -0.214 | 0.04769 | -0.03 | -4.485
-7 | -0.212 | 0.04516 | -0.03 | -4.704
-6.5 | -0.206 | 0.04293 | -0.031 | -4.798
-6 | -0.194 | 0.0408 | -0.031 | -4.748
-5.5 | -0.175 | 0.03895 | -0.031 | -4.499
-5 | -0.154 | 0.03209 | -0.04 | -4.795
-4.5 | -0.149 | 0.00869 | -0.061 | -17.097
-4 | -0.104 | 0.00867 | -0.061 | -12.02
-3.5 | -0.055 | 0.00865 | -0.061 | -6.315
-3 | -0.001 | 0.00862 | -0.061 | -0.143
-2.5 | 0.055 | 0.00859 | -0.061 | 6.359
-2 | 0.112 | 0.00855 | -0.061 | 13.077
-1.5 | 0.17 | 0.00856 | -0.061 | 19.825
-1 | 0.228 | 0.00859 | -0.061 | 26.529
-0.5 | 0.286 | 0.00864 | -0.061 | 33.114
0 | 0.344 | 0.00839 | -0.061 | 41.031
0.5 | 0.402 | 0.00851 | -0.061 | 47.217
1 | 0.459 | 0.00794 | -0.061 | 57.855
1.5 | 0.517 | 0.00722 | -0.061 | 71.558
2 | 0.574 | 0.00748 | -0.061 | 76.743
2.5 | 0.631 | 0.00768 | -0.061 | 82.169
3 | 0.687 | 0.00788 | -0.061 | 87.227
3.5 | 0.744 | 0.00809 | -0.061 | 91.872
4 | 0.798 | 0.00835 | -0.061 | 95.634
4.5 | 0.852 | 0.00866 | -0.061 | 98.383
5 | 0.902 | 0.00989 | -0.061 | 91.177
5.5 | 0.946 | 0.01029 | -0.061 | 91.954
6 | 0.982 | 0.01084 | -0.061 | 90.627
6.5 | 1.01 | 0.01129 | -0.061 | 89.447
7 | 1.028 | 0.0118 | -0.061 | 87.151
7.5 | 1.034 | 0.01228 | -0.061 | 84.243
8 | 1.029 | 0.01285 | -0.061 | 80.091
8.5 | 1.012 | 0.01334 | -0.061 | 75.875
9 | 0.984 | 0.01397 | -0.061 | 70.464
9.5 | 0.946 | 0.01455 | -0.061 | 65.07
10 | 0.901 | 0.01544 | -0.062 | 58.356
10.5 | 0.849 | 0.0164 | -0.062 | 51.795
11 | 0.787 | 0.0164 | -0.061 | 47.996
11.5 | 0.707 | 0.02075 | -0.059 | 34.063
12 | 0.618 | 0.03345 | -0.055 | 18.466
12.5 | 0.54 | 0.05257 | -0.049 | 10.274

## 92. Re 7M Mach 0.10 (2)
BIGFOIL.COM POLAR EXPORT
MID 311
MID 311 |  |  |  | Cl Max: | 1.5981 | at alpha= | 13 | deg
XFOIL ncrit=9 |  |  |  | L/D Max: | 143.506 | at alpha= | 4 | deg
Re: | 7000000 |  |  | Cd Min: | 0.26815 | at alpha= | -20 | deg
Mach: | 0.1 |  |  | Cl=0 at alpha= | -2.8655 | deg
|  |  |  | @ Cl=0.1, Cd= | 0.0054798
|  |  |  | @ Cl=0.4, Cd= | 0.0052798
|  |  |  | @ Cl=0.6, Cd= | 0.0051174
alpha (deg) | Cl | Cd | Cm | Cl/Cd
-20 | -0.8509 | 0.26815 | 0.0949 | -3.1732
-19.5 | -0.8334 | 0.26157 | 0.0908 | -3.1861
-19 | -0.8158 | 0.25494 | 0.0867 | -3.2
-18.5 | -0.7984 | 0.24823 | 0.0827 | -3.2164
-18 | -0.7812 | 0.24148 | 0.0788 | -3.2351
-17.5 | -0.7642 | 0.23471 | 0.075 | -3.2559
-17 | -0.7472 | 0.22786 | 0.0712 | -3.2792
-16.5 | -0.7304 | 0.22086 | 0.0676 | -3.3071
-16 | -0.7139 | 0.21381 | 0.064 | -3.3389
-15.5 | -0.698 | 0.20669 | 0.0606 | -3.377
-15 | -0.6827 | 0.19954 | 0.0573 | -3.4214
-14.5 | -0.6678 | 0.19223 | 0.054 | -3.474
-14 | -0.6546 | 0.18459 | 0.0508 | -3.5462
-13.5 | -0.6439 | 0.17504 | 0.0476 | -3.6786
-13 | -0.6299 | 0.16857 | 0.0447 | -3.7367
-12.5 | -0.6164 | 0.162 | 0.042 | -3.8049
-12 | -0.6032 | 0.1553 | 0.0393 | -3.8841
-11.5 | -0.5905 | 0.14847 | 0.0367 | -3.9772
-11 | -0.5781 | 0.14154 | 0.034 | -4.0844
-10.5 | -0.5661 | 0.13458 | 0.0314 | -4.2064
-10 | -0.5534 | 0.12762 | 0.0288 | -4.3363
-9.5 | -0.5405 | 0.12073 | 0.0261 | -4.4769
-9 | -0.5281 | 0.11384 | 0.0233 | -4.639
-8.5 | -0.5158 | 0.10697 | 0.0203 | -4.8219
-8 | -0.5037 | 0.10011 | 0.0171 | -5.0315
-7.5 | -0.4917 | 0.09333 | 0.0136 | -5.2684
-7 | -0.4743 | 0.08605 | 0.0076 | -5.5119
-6.5 | -0.4426 | 0.07744 | -0.0027 | -5.7154
-5.5 | -0.3084 | 0.03234 | -0.0546 | -9.5362
-5 | -0.2503 | 0.02386 | -0.0589 | -10.4904
-4.5 | -0.1892 | 0.00981 | -0.0628 | -19.2864
-4 | -0.1311 | 0.00749 | -0.0632 | -17.5033
-3.5 | -0.0733 | 0.00646 | -0.0634 | -11.3467
-3 | -0.0155 | 0.00586 | -0.0635 | -2.6451
-2.5 | 0.0421 | 0.00561 | -0.0636 | 7.5045
-2 | 0.0995 | 0.00548 | -0.0636 | 18.1569
-1.5 | 0.1566 | 0.00546 | -0.0637 | 28.6813
-1 | 0.2139 | 0.0054 | -0.0637 | 39.6111
-0.5 | 0.271 | 0.00541 | -0.0637 | 50.0924
0 | 0.3282 | 0.00532 | -0.0639 | 61.6917
0.5 | 0.3854 | 0.00529 | -0.0641 | 72.8544
1 | 0.4425 | 0.00525 | -0.0644 | 84.2857
2 | 0.5569 | 0.00512 | -0.0652 | 108.7695
3.5 | 0.7219 | 0.00511 | -0.0645 | 141.272
4 | 0.7778 | 0.00542 | -0.0644 | 143.5055
4.5 | 0.8331 | 0.0059 | -0.0643 | 141.2034
5 | 0.8881 | 0.00644 | -0.0642 | 137.9037
5.5 | 0.9428 | 0.00698 | -0.0639 | 135.0716
6 | 0.9979 | 0.00738 | -0.0637 | 135.2168
6.5 | 1.0528 | 0.00772 | -0.0635 | 136.3731
7 | 1.1067 | 0.00832 | -0.0632 | 133.0168
7.5 | 1.1604 | 0.00894 | -0.0628 | 129.7987
8 | 1.2141 | 0.00943 | -0.0625 | 128.7487
8.5 | 1.2669 | 0.01012 | -0.062 | 125.1877
9 | 1.3185 | 0.01104 | -0.0613 | 119.4293
9.5 | 1.369 | 0.01209 | -0.0605 | 113.2341
10 | 1.4178 | 0.01342 | -0.0594 | 105.6483
10.5 | 1.4642 | 0.01504 | -0.0581 | 97.3537
11 | 1.5075 | 0.01706 | -0.0565 | 88.3646
11.5 | 1.546 | 0.01964 | -0.0543 | 78.7169
12 | 1.5772 | 0.02296 | -0.0516 | 68.6934
12.5 | 1.5967 | 0.02727 | -0.0479 | 58.5515
13 | 1.5981 | 0.03259 | -0.0431 | 49.0365
13.5 | 1.5672 | 0.03857 | -0.0367 | 40.6326
14 | 1.535 | 0.04908 | -0.0407 | 31.2755
14.5 | 1.4949 | 0.06567 | -0.0523 | 22.7638
15 | 1.4527 | 0.08364 | -0.0629 | 17.3685
15.5 | 1.3966 | 0.10383 | -0.0726 | 13.4508
16 | 1.3461 | 0.12266 | -0.0812 | 10.9742
16.5 | 1.2966 | 0.14233 | -0.0907 | 9.1098
17 | 1.2513 | 0.16288 | -0.1013 | 7.6823
17.5 | 1.2163 | 0.18258 | -0.1118 | 6.6617
18 | 1.1816 | 0.20536 | -0.1247 | 5.7538

## 93. Re 7M Mach 0.25 (1)
BIGFOIL.COM POLAR EXPORT
MID 311
MID 311 |  |  |  | Cl Max: | 1.024 | at alpha= | 7 | deg
JavaFoil+Calcfoil stall+Eppler ext transition |  |  |  | L/D Max: | 98.852 | at alpha= | 4.5 | deg
Re: | 7000000 |  |  | Cd Min: | 0.00731 | at alpha= | 1.5 | deg
Mach: | 0.25 |  |  | Cl=0 at alpha= | -2.9912 | deg
|  |  |  | @ Cl=0.1, Cd= | 0.05992
|  |  |  | @ Cl=0.4, Cd= | 0.05992
|  |  |  | @ Cl=0.6, Cd= | 0.05992
alpha (deg) | Cl | Cd | Cm | Cl/Cd
-11 | -0.045 | 0.06908 | -0.033 | -0.649
-10.5 | -0.042 | 0.06485 | -0.033 | -0.649
-10 | -0.039 | 0.06108 | -0.033 | -0.644
-9.5 | -0.037 | 0.05832 | -0.033 | -0.626
-9 | -0.034 | 0.05508 | -0.033 | -0.612
-8.5 | -0.031 | 0.0524 | -0.032 | -0.59
-8 | -0.085 | 0.05057 | -0.031 | -1.686
-7.5 | -0.119 | 0.04833 | -0.031 | -2.461
-7 | -0.143 | 0.04611 | -0.03 | -3.091
-6.5 | -0.157 | 0.04365 | -0.03 | -3.603
-6 | -0.162 | 0.0416 | -0.03 | -3.901
-5.5 | -0.157 | 0.03945 | -0.031 | -3.982
-5 | -0.142 | 0.0377 | -0.031 | -3.755
-4.5 | -0.117 | 0.03616 | -0.031 | -3.222
-4 | -0.104 | 0.00867 | -0.063 | -11.951
-3.5 | -0.055 | 0.00869 | -0.063 | -6.348
-3 | -0.001 | 0.00867 | -0.063 | -0.144
-2.5 | 0.056 | 0.00865 | -0.063 | 6.456
-2 | 0.115 | 0.00861 | -0.063 | 13.304
-1.5 | 0.174 | 0.00861 | -0.063 | 20.244
-1 | 0.234 | 0.00864 | -0.063 | 27.113
-0.5 | 0.294 | 0.00868 | -0.063 | 33.865
0 | 0.354 | 0.00845 | -0.063 | 41.872
0.5 | 0.413 | 0.00856 | -0.063 | 48.21
1 | 0.472 | 0.008 | -0.063 | 58.955
1.5 | 0.531 | 0.00731 | -0.063 | 72.643
2 | 0.589 | 0.00757 | -0.063 | 77.892
2.5 | 0.648 | 0.00778 | -0.063 | 83.289
3 | 0.706 | 0.00799 | -0.063 | 88.342
3.5 | 0.764 | 0.00822 | -0.063 | 92.863
4 | 0.82 | 0.0085 | -0.063 | 96.48
4.5 | 0.874 | 0.00884 | -0.063 | 98.852
5 | 0.925 | 0.01013 | -0.063 | 91.335
5.5 | 0.967 | 0.01072 | -0.063 | 90.209
6 | 1 | 0.01118 | -0.063 | 89.44
6.5 | 1.02 | 0.01168 | -0.063 | 87.325
7 | 1.024 | 0.01227 | -0.063 | 83.498
7.5 | 1.011 | 0.01278 | -0.063 | 79.153
8 | 0.978 | 0.01348 | -0.063 | 72.584
8.5 | 0.925 | 0.01403 | -0.063 | 65.959
9 | 0.852 | 0.01486 | -0.063 | 57.332
9.5 | 0.762 | 0.01584 | -0.063 | 48.105
10 | 0.657 | 0.01737 | -0.063 | 37.845
10.5 | 0.513 | 0.02195 | -0.059 | 23.376
11 | 0.373 | 0.03693 | -0.054 | 10.092
11.5 | 0.24 | 0.05075 | -0.05 | 4.721
12 | 0.087 | 0.05992 | -0.048 | 1.46

## 94. Re 7M Mach 0.25 (2)
BIGFOIL.COM POLAR EXPORT
MID 311
MID 311 |  |  |  | Cl Max: | 1.4753 | at alpha= | 10.5 | deg
XFOIL ncrit=9 |  |  |  | L/D Max: | 146.036 | at alpha= | 4 | deg
Re: | 7000000 |  |  | Cd Min: | 0.16952 | at alpha= | 15.5 | deg
Mach: | 0.25 |  |  | Cl=0 at alpha= | -99 | deg
|  |  |  | @ Cl=0.1, Cd= | 0.00537
|  |  |  | @ Cl=0.4, Cd= | 0.0053185
|  |  |  | @ Cl=0.6, Cd= | 0.0049177
alpha (deg) | Cl | Cd | Cm | Cl/Cd
0 | 0.338 | 0.00537 | -0.0656 | 62.9423
0.5 | 0.397 | 0.00532 | -0.0658 | 74.6241
1 | 0.456 | 0.00529 | -0.066 | 86.2004
1.5 | 0.515 | 0.00527 | -0.0663 | 97.723
2 | 0.5741 | 0.00518 | -0.0668 | 110.8301
2.5 | 0.6284 | 0.00463 | -0.066 | 135.7235
3 | 0.6867 | 0.00491 | -0.066 | 139.8574
3.5 | 0.7451 | 0.00517 | -0.0658 | 144.1199
4 | 0.8032 | 0.0055 | -0.0657 | 146.0364
4.5 | 0.8606 | 0.00607 | -0.0654 | 141.7792
5 | 0.9178 | 0.00668 | -0.065 | 137.3952
5.5 | 0.9753 | 0.00719 | -0.0646 | 135.6467
6 | 1.0333 | 0.00755 | -0.0641 | 136.8609
6.5 | 1.0908 | 0.00806 | -0.0636 | 135.335
7 | 1.1476 | 0.00875 | -0.0628 | 131.1543
7.5 | 1.2047 | 0.00935 | -0.062 | 128.8449
8 | 1.2611 | 0.01014 | -0.0611 | 124.3688
8.5 | 1.3162 | 0.01124 | -0.0598 | 117.0996
9 | 1.369 | 0.01278 | -0.0581 | 107.1205
9.5 | 1.4173 | 0.0151 | -0.0558 | 93.8609
10 | 1.4554 | 0.01898 | -0.0524 | 76.6807
10.5 | 1.4753 | 0.02505 | -0.0477 | 58.8942
11 | 1.4663 | 0.03329 | -0.042 | 44.0463
11.5 | 1.4316 | 0.04059 | -0.0363 | 35.2698
12 | 1.3972 | 0.05249 | -0.0433 | 26.6184
12.5 | 1.3661 | 0.06922 | -0.0566 | 19.7356
13 | 1.3307 | 0.08688 | -0.0671 | 15.3165
13.5 | 1.2946 | 0.10316 | -0.0745 | 12.5494
14 | 1.2575 | 0.1192 | -0.0816 | 10.5495
14.5 | 1.2232 | 0.13515 | -0.0889 | 9.0507
15 | 1.1889 | 0.15241 | -0.0973 | 7.8007
15.5 | 1.1621 | 0.16952 | -0.1061 | 6.8552

## 95. Re 7M Mach 0.50 (1)
BIGFOIL.COM POLAR EXPORT
MID 311
MID 311 |  |  |  | Cl Max: | 1.204 | at alpha= | 20 | deg
JavaFoil+Calcfoil stall+Eppler ext transition |  |  |  | L/D Max: | 98.839 | at alpha= | 4 | deg
Re: | 7000000 |  |  | Cd Min: | 0.00774 | at alpha= | 1.5 | deg
Mach: | 0.5 |  |  | Cl=0 at alpha= | -2.9918 | deg
|  |  |  | @ Cl=0.1, Cd= | 0.0088579
|  |  |  | @ Cl=0.4, Cd= | 0.0087092
|  |  |  | @ Cl=0.6, Cd= | 0.0077676
alpha (deg) | Cl | Cd | Cm | Cl/Cd
-20 | -0.895 | 0.15419 | -0.043 | -5.806
-19.5 | -0.868 | 0.14951 | -0.042 | -5.807
-19 | -0.842 | 0.1433 | -0.041 | -5.879
-18.5 | -0.817 | 0.1394 | -0.041 | -5.86
-18 | -0.792 | 0.13641 | -0.041 | -5.803
-17.5 | -0.766 | 0.13728 | -0.041 | -5.583
-17 | -0.741 | 0.12889 | -0.041 | -5.746
-16.5 | -0.714 | 0.12339 | -0.04 | -5.788
-16 | -0.687 | 0.11796 | -0.039 | -5.824
-15.5 | -0.661 | 0.11401 | -0.038 | -5.798
-15 | -0.635 | 0.11025 | -0.038 | -5.762
-14.5 | -0.609 | 0.10644 | -0.038 | -5.725
-14 | -0.583 | 0.1021 | -0.038 | -5.714
-13.5 | -0.557 | 0.10012 | -0.038 | -5.563
-13 | -0.531 | 0.09388 | -0.037 | -5.653
-12.5 | -0.505 | 0.08491 | -0.038 | -5.945
-12 | -0.479 | 0.07831 | -0.038 | -6.115
-11.5 | -0.453 | 0.07227 | -0.038 | -6.268
-11 | -0.427 | 0.06693 | -0.039 | -6.385
-10.5 | -0.398 | 0.07479 | -0.035 | -5.327
-10 | -0.373 | 0.06555 | -0.036 | -5.685
-9.5 | -0.347 | 0.05901 | -0.038 | -5.882
-9 | -0.322 | 0.05371 | -0.04 | -5.992
-8.5 | -0.298 | 0.04716 | -0.045 | -6.324
-8 | -0.276 | 0.03894 | -0.05 | -7.097
-7.5 | -0.241 | 0.04857 | -0.036 | -4.953
-7 | -0.214 | 0.04657 | -0.034 | -4.584
-6.5 | -0.188 | 0.04218 | -0.039 | -4.459
-6 | -0.199 | 0.00928 | -0.07 | -21.439
-5.5 | -0.134 | 0.0391 | -0.037 | -3.435
-5 | -0.108 | 0.0364 | -0.04 | -2.967
-4.5 | -0.1 | 0.00899 | -0.07 | -11.12
-4 | -0.054 | 0.03511 | -0.035 | -1.536
-3.5 | -0.034 | 0.00893 | -0.07 | -3.787
-3 | -0.001 | 0.00888 | -0.07 | -0.139
-2.5 | 0.06 | 0.00887 | -0.07 | 6.712
-2 | 0.126 | 0.00885 | -0.07 | 14.187
-1.5 | 0.193 | 0.00882 | -0.07 | 21.894
-1 | 0.261 | 0.00885 | -0.07 | 29.501
-0.5 | 0.328 | 0.00891 | -0.07 | 36.876
0 | 0.396 | 0.0087 | -0.07 | 45.487
0.5 | 0.461 | 0.00885 | -0.07 | 52.117
1 | 0.527 | 0.00924 | -0.07 | 57.054
1.5 | 0.593 | 0.00774 | -0.07 | 76.609
2 | 0.659 | 0.008 | -0.07 | 82.326
2.5 | 0.724 | 0.00826 | -0.07 | 87.601
3 | 0.788 | 0.00853 | -0.07 | 92.418
3.5 | 0.852 | 0.00886 | -0.07 | 96.152
4 | 0.912 | 0.00923 | -0.07 | 98.839
4.5 | 0.969 | 0.01075 | -0.07 | 90.122
5 | 1.016 | 0.0114 | -0.07 | 89.129
5.5 | 1.032 | 0.01227 | -0.07 | 84.164
6 | 0.968 | 0.01314 | -0.07 | 73.667
6.5 | 0.625 | 0.01408 | -0.07 | 44.37
7 | 0.657 | 0.01514 | -0.07 | 43.413
7.5 | 0.69 | 0.0154 | -0.07 | 44.788
8 | 0.722 | 0.01707 | -0.07 | 42.303
8.5 | 0.755 | 0.01732 | -0.07 | 43.556
9 | 0.749 | 0.02143 | -0.067 | 34.971
9.5 | 0.795 | 0.01963 | -0.068 | 40.505
10 | 0.767 | 0.03413 | -0.062 | 22.475
10.5 | 0.723 | 0.07126 | -0.044 | 10.14
11 | 0.76 | 0.06543 | -0.049 | 11.62
11.5 | 0.768 | 0.08162 | -0.04 | 9.404
12 | 0.794 | 0.08878 | -0.04 | 8.948
12.5 | 0.818 | 0.08686 | -0.039 | 9.418
13 | 0.843 | 0.09484 | -0.039 | 8.889
13.5 | 0.872 | 0.10027 | -0.041 | 8.698
14 | 0.904 | 0.10422 | -0.044 | 8.67
14.5 | 0.921 | 0.10819 | -0.04 | 8.508
15 | 0.951 | 0.11025 | -0.043 | 8.63
15.5 | 0.986 | 0.11016 | -0.047 | 8.953
16 | 1.01 | 0.12014 | -0.046 | 8.403
16.5 | 1.026 | 0.12377 | -0.043 | 8.291
17 | 1.06 | 0.12404 | -0.046 | 8.549
17.5 | 1.089 | 0.12832 | -0.048 | 8.49
18 | 1.102 | 0.13552 | -0.044 | 8.133
18.5 | 1.131 | 0.13912 | -0.045 | 8.129
19 | 1.164 | 0.14045 | -0.048 | 8.286
19.5 | 1.19 | 0.14833 | -0.048 | 8.021
20 | 1.204 | 0.15096 | -0.046 | 7.978

## 96. Re 7M Mach 0.50 (2)
BIGFOIL.COM POLAR EXPORT
MID 311
MID 311 |  |  |  | Cl Max: | 0.6513 | at alpha= | 2 | deg
XFOIL ncrit=9 |  |  |  | L/D Max: | 119.068 | at alpha= | 2 | deg
Re: | 7000000 |  |  | Cd Min: | 0.29667 | at alpha= | -20 | deg
Mach: | 0.5 |  |  | Cl=0 at alpha= | -2.706 | deg
|  |  |  | @ Cl=0.1, Cd= | 0.0068733
|  |  |  | @ Cl=0.4, Cd= | 0.0054963
|  |  |  | @ Cl=0.6, Cd= | 0.0055303
alpha (deg) | Cl | Cd | Cm | Cl/Cd
-20 | -0.9468 | 0.29667 | 0.1132 | -3.1914
-19.5 | -0.9242 | 0.28829 | 0.1079 | -3.2058
-19 | -0.9014 | 0.27984 | 0.1027 | -3.2211
-18.5 | -0.8787 | 0.2714 | 0.0976 | -3.2377
-18 | -0.856 | 0.26298 | 0.0925 | -3.255
-17.5 | -0.8334 | 0.25459 | 0.0876 | -3.2735
-17 | -0.811 | 0.24623 | 0.0828 | -3.2937
-16.5 | -0.7887 | 0.23789 | 0.0782 | -3.3154
-16 | -0.7669 | 0.22962 | 0.0736 | -3.3399
-15.5 | -0.7453 | 0.22138 | 0.0692 | -3.3666
-15 | -0.7239 | 0.21305 | 0.0649 | -3.3978
-14.5 | -0.7031 | 0.20475 | 0.0607 | -3.4339
-14 | -0.6835 | 0.19643 | 0.0567 | -3.4796
-13.5 | -0.6645 | 0.18822 | 0.0528 | -3.5304
-13 | -0.6461 | 0.17898 | 0.049 | -3.6099
-12.5 | -0.6274 | 0.17181 | 0.0455 | -3.6517
-12 | -0.6092 | 0.16454 | 0.0422 | -3.7024
-11.5 | -0.5906 | 0.15693 | 0.0391 | -3.7635
-11 | -0.5734 | 0.14934 | 0.036 | -3.8396
-10.5 | -0.5569 | 0.14175 | 0.033 | -3.9287
-10 | -0.5412 | 0.13426 | 0.0301 | -4.031
-9.5 | -0.5255 | 0.12682 | 0.0271 | -4.1437
-9 | -0.5103 | 0.11944 | 0.0242 | -4.2724
-8.5 | -0.4953 | 0.11216 | 0.0212 | -4.416
-8 | -0.4803 | 0.10497 | 0.0181 | -4.5756
-7.5 | -0.4653 | 0.09788 | 0.0149 | -4.7538
-7 | -0.4501 | 0.09088 | 0.0115 | -4.9527
-6.5 | -0.435 | 0.08399 | 0.0078 | -5.1792
-6 | -0.4145 | 0.07693 | 0.0019 | -5.388
-5.5 | -0.3812 | 0.06893 | -0.0081 | -5.5302
-5 | -0.3362 | 0.05926 | -0.0223 | -5.6733
-4.5 | -0.2742 | 0.04873 | -0.0383 | -5.6269
-4 | -0.1982 | 0.03713 | -0.0543 | -5.338
-3 | -0.0451 | 0.01928 | -0.0701 | -2.3392
-2.5 | 0.0316 | 0.01099 | -0.0732 | 2.8753
-2 | 0.1067 | 0.00647 | -0.074 | 16.4915
-1.5 | 0.1777 | 0.00564 | -0.0737 | 31.5071
-1 | 0.2463 | 0.00553 | -0.0733 | 44.5389
-0.5 | 0.3141 | 0.00551 | -0.0731 | 57.0054
0 | 0.3815 | 0.00551 | -0.073 | 69.2377
0.5 | 0.4489 | 0.00546 | -0.0731 | 82.2161
1 | 0.516 | 0.00553 | -0.0732 | 93.3092
1.5 | 0.5833 | 0.00555 | -0.0733 | 105.0991
2 | 0.6513 | 0.00547 | -0.0736 | 119.0676

## 97. Re 8M Mach 0.00 (1)
BIGFOIL.COM POLAR EXPORT
MID 311
MID 311 |  |  |  | Cl Max: | 1.036 | at alpha= | 7.5 | deg
JavaFoil+Calcfoil stall+Eppler ext transition |  |  |  | L/D Max: | 99.456 | at alpha= | 4.5 | deg
Re: | 8000000 |  |  | Cd Min: | 0.00735 | at alpha= | 2 | deg
Mach: | 0 |  |  | Cl=0 at alpha= | -2.9909 | deg
|  |  |  | @ Cl=0.1, Cd= | 0.0085139
|  |  |  | @ Cl=0.4, Cd= | 0.00846
|  |  |  | @ Cl=0.6, Cd= | 0.0074568
alpha (deg) | Cl | Cd | Cm | Cl/Cd
-13 | -0.139 | 0.08276 | -0.033 | -1.682
-12.5 | -0.148 | 0.07895 | -0.033 | -1.879
-12 | -0.158 | 0.07483 | -0.032 | -2.111
-11.5 | -0.168 | 0.0709 | -0.032 | -2.369
-11 | -0.178 | 0.06716 | -0.032 | -2.652
-10.5 | -0.188 | 0.06365 | -0.032 | -2.957
-10 | -0.198 | 0.06032 | -0.032 | -3.281
-9.5 | -0.207 | 0.05789 | -0.031 | -3.571
-9 | -0.215 | 0.05479 | -0.031 | -3.918
-8.5 | -0.22 | 0.0528 | -0.03 | -4.174
-8 | -0.224 | 0.0498 | -0.031 | -4.499
-7.5 | -0.224 | 0.04709 | -0.031 | -4.764
-7 | -0.221 | 0.04454 | -0.032 | -4.952
-6.5 | -0.212 | 0.04251 | -0.031 | -4.98
-6 | -0.198 | 0.04027 | -0.032 | -4.907
-5.5 | -0.178 | 0.03817 | -0.033 | -4.657
-5 | -0.188 | 0.00875 | -0.061 | -21.45
-4.5 | -0.149 | 0.00862 | -0.061 | -17.26
-4 | -0.104 | 0.00864 | -0.061 | -12.057
-3.5 | -0.055 | 0.0086 | -0.061 | -6.341
-3 | -0.001 | 0.00856 | -0.061 | -0.143
-2.5 | 0.054 | 0.00853 | -0.061 | 6.379
-2 | 0.111 | 0.00851 | -0.061 | 13.079
-1.5 | 0.169 | 0.0085 | -0.061 | 19.874
-1 | 0.227 | 0.00854 | -0.061 | 26.566
-0.5 | 0.285 | 0.00858 | -0.061 | 33.188
0 | 0.343 | 0.00836 | -0.061 | 40.975
0.5 | 0.4 | 0.00846 | -0.061 | 47.236
1 | 0.457 | 0.00818 | -0.061 | 55.875
1.5 | 0.514 | 0.00826 | -0.061 | 62.242
2 | 0.571 | 0.00735 | -0.061 | 77.676
2.5 | 0.628 | 0.00756 | -0.061 | 82.982
3 | 0.684 | 0.00776 | -0.061 | 88.2
3.5 | 0.74 | 0.00797 | -0.061 | 92.83
4 | 0.794 | 0.00821 | -0.061 | 96.757
4.5 | 0.848 | 0.00852 | -0.061 | 99.456
5 | 0.898 | 0.00969 | -0.061 | 92.691
5.5 | 0.942 | 0.01006 | -0.061 | 93.613
6 | 0.979 | 0.01059 | -0.061 | 92.421
6.5 | 1.008 | 0.01103 | -0.061 | 91.416
7 | 1.027 | 0.0115 | -0.061 | 89.352
7.5 | 1.036 | 0.01195 | -0.061 | 86.714
8 | 1.035 | 0.0125 | -0.061 | 82.79
8.5 | 1.022 | 0.01294 | -0.061 | 78.997
9 | 0.999 | 0.01359 | -0.061 | 73.525
9.5 | 0.967 | 0.01411 | -0.061 | 68.561
10 | 0.928 | 0.01478 | -0.061 | 62.798
10.5 | 0.883 | 0.01571 | -0.061 | 56.191
11 | 0.834 | 0.01687 | -0.061 | 49.455
11.5 | 0.766 | 0.01799 | -0.06 | 42.607
12 | 0.689 | 0.02408 | -0.057 | 28.631
12.5 | 0.61 | 0.03902 | -0.053 | 15.623

## 98. Re 8M Mach 0.00 (2)
BIGFOIL.COM POLAR EXPORT
MID 311
MID 311 |  |  |  | Cl Max: | 0.5535 | at alpha= | 2 | deg
XFOIL ncrit=9 |  |  |  | L/D Max: | 105.429 | at alpha= | 2 | deg
Re: | 8000000 |  |  | Cd Min: | 0.01567 | at alpha= | -5 | deg
Mach: | 0 |  |  | Cl=0 at alpha= | -2.868 | deg
|  |  |  | @ Cl=0.1, Cd= | 0.0053901
|  |  |  | @ Cl=0.4, Cd= | 0.0052471
|  |  |  | @ Cl=0.6, Cd= | 0.00525
alpha (deg) | Cl | Cd | Cm | Cl/Cd
-9 | -0.6844 | 0.01169 | -0.0631 | -58.5458
-8.5 | -0.6291 | 0.01184 | -0.0629 | -53.1334
-8 | -0.5736 | 0.01249 | -0.0624 | -45.9247
-7.5 | -0.5184 | 0.01274 | -0.0622 | -40.6907
-7 | -0.4632 | 0.01321 | -0.0619 | -35.0643
-6.5 | -0.4042 | 0.01363 | -0.0625 | -29.6552
-6 | -0.3523 | 0.01391 | -0.0616 | -25.3271
-5.5 | -0.2987 | 0.01333 | -0.0614 | -22.4081
-5 | -0.2449 | 0.01567 | -0.0608 | -15.6286
-4.5 | -0.1872 | 0.00909 | -0.0625 | -20.5941
-4 | -0.1297 | 0.00711 | -0.0628 | -18.2419
-3.5 | -0.0724 | 0.00627 | -0.063 | -11.547
-3 | -0.0151 | 0.00582 | -0.0631 | -2.5945
-2.5 | 0.0421 | 0.00557 | -0.0633 | 7.5583
-2 | 0.0993 | 0.00539 | -0.0633 | 18.423
-1.5 | 0.1559 | 0.0054 | -0.0634 | 28.8704
-1 | 0.2129 | 0.00533 | -0.0634 | 39.9437
-0.5 | 0.2696 | 0.00535 | -0.0635 | 50.3925
0 | 0.3265 | 0.00529 | -0.0636 | 61.7202
0.5 | 0.3834 | 0.00525 | -0.0639 | 73.0286
1.5 | 0.4969 | 0.00523 | -0.0644 | 95.0096
2 | 0.5535 | 0.00525 | -0.0648 | 105.4286

## 99. Re 8M Mach 0.10 (1)
BIGFOIL.COM POLAR EXPORT
MID 311
MID 311 |  |  |  | Cl Max: | 1.034 | at alpha= | 7.5 | deg
JavaFoil+Calcfoil stall+Eppler ext transition |  |  |  | L/D Max: | 99.53 | at alpha= | 4.5 | deg
Re: | 8000000 |  |  | Cd Min: | 0.00736 | at alpha= | 2 | deg
Mach: | 0.1 |  |  | Cl=0 at alpha= | -2.9911 | deg
|  |  |  | @ Cl=0.1, Cd= | 0.0085242
|  |  |  | @ Cl=0.4, Cd= | 0.0084665
|  |  |  | @ Cl=0.6, Cd= | 0.04427
alpha (deg) | Cl | Cd | Cm | Cl/Cd
-12.5 | -0.119 | 0.07911 | -0.033 | -1.505
-12 | -0.13 | 0.07487 | -0.033 | -1.731
-11.5 | -0.141 | 0.07127 | -0.032 | -1.974
-11 | -0.152 | 0.06743 | -0.032 | -2.257
-10.5 | -0.164 | 0.06381 | -0.032 | -2.568
-10 | -0.176 | 0.06038 | -0.032 | -2.907
-9.5 | -0.186 | 0.05798 | -0.031 | -3.217
-9 | -0.197 | 0.05473 | -0.032 | -3.596
-8.5 | -0.205 | 0.05296 | -0.03 | -3.871
-8 | -0.211 | 0.05013 | -0.03 | -4.211
-7.5 | -0.214 | 0.04731 | -0.031 | -4.526
-7 | -0.213 | 0.04473 | -0.031 | -4.757
-6.5 | -0.206 | 0.0427 | -0.031 | -4.828
-6 | -0.194 | 0.04044 | -0.032 | -4.798
-5.5 | -0.176 | 0.03834 | -0.033 | -4.581
-5 | -0.186 | 0.00874 | -0.061 | -21.321
-4.5 | -0.149 | 0.0087 | -0.061 | -17.077
-4 | -0.104 | 0.00865 | -0.061 | -12.05
-3.5 | -0.055 | 0.00861 | -0.061 | -6.349
-3 | -0.001 | 0.00857 | -0.061 | -0.144
-2.5 | 0.055 | 0.00854 | -0.061 | 6.399
-2 | 0.112 | 0.00852 | -0.061 | 13.128
-1.5 | 0.17 | 0.00851 | -0.061 | 19.955
-1 | 0.228 | 0.00855 | -0.061 | 26.678
-0.5 | 0.286 | 0.00859 | -0.061 | 33.322
0 | 0.344 | 0.00837 | -0.061 | 41.135
0.5 | 0.402 | 0.00847 | -0.061 | 47.418
1 | 0.459 | 0.00819 | -0.061 | 56.052
1.5 | 0.517 | 0.00827 | -0.061 | 62.452
2 | 0.574 | 0.00736 | -0.061 | 77.915
2.5 | 0.631 | 0.00758 | -0.061 | 83.22
3 | 0.687 | 0.00777 | -0.061 | 88.435
3.5 | 0.744 | 0.00799 | -0.061 | 93.017
4 | 0.798 | 0.00824 | -0.061 | 96.918
4.5 | 0.852 | 0.00856 | -0.061 | 99.53
5 | 0.902 | 0.00973 | -0.061 | 92.719
5.5 | 0.946 | 0.01011 | -0.061 | 93.537
6 | 0.982 | 0.01065 | -0.061 | 92.222
6.5 | 1.01 | 0.0111 | -0.061 | 91.025
7 | 1.028 | 0.01155 | -0.061 | 89.029
7.5 | 1.034 | 0.01206 | -0.061 | 85.805
8 | 1.029 | 0.01261 | -0.061 | 81.641
8.5 | 1.012 | 0.01308 | -0.061 | 77.39
9 | 0.984 | 0.01368 | -0.061 | 71.933
9.5 | 0.946 | 0.01428 | -0.061 | 66.286
10 | 0.901 | 0.01507 | -0.062 | 59.775
10.5 | 0.849 | 0.01599 | -0.062 | 53.137
11 | 0.794 | 0.01742 | -0.062 | 45.588
11.5 | 0.714 | 0.01916 | -0.06 | 37.28
12 | 0.629 | 0.02843 | -0.056 | 22.115
12.5 | 0.551 | 0.04427 | -0.052 | 12.452

## 100. Re 8M Mach 0.10 (2)
BIGFOIL.COM POLAR EXPORT
MID 311
MID 311 |  |  |  | Cl Max: | 1.5849 | at alpha= | 12.5 | deg
XFOIL ncrit=9 |  |  |  | L/D Max: | 146.06 | at alpha= | 4 | deg
Re: | 8000000 |  |  | Cd Min: | 0.18662 | at alpha= | 17.5 | deg
Mach: | 0.1 |  |  | Cl=0 at alpha= | -2.8646 | deg
|  |  |  | @ Cl=0.1, Cd= | 0.0053901
|  |  |  | @ Cl=0.4, Cd= | 0.0052549
|  |  |  | @ Cl=0.6, Cd= | 0.0046412
alpha (deg) | Cl | Cd | Cm | Cl/Cd
-13 | -0.631 | 0.16767 | 0.0447 | -3.7633
-12.5 | -0.6182 | 0.16102 | 0.042 | -3.8393
-12 | -0.6051 | 0.15437 | 0.0393 | -3.9198
-11.5 | -0.5924 | 0.14766 | 0.0367 | -4.0119
-11 | -0.5798 | 0.14085 | 0.034 | -4.1164
-10.5 | -0.5677 | 0.13403 | 0.0314 | -4.2356
-8.5 | -0.6375 | 0.01171 | -0.0643 | -54.4406
-8 | -0.5804 | 0.01286 | -0.0635 | -45.1322
-7.5 | -0.5239 | 0.01354 | -0.0629 | -38.6928
-7 | -0.4677 | 0.01476 | -0.0621 | -31.687
-6 | -0.3665 | 0.04047 | -0.0481 | -9.0561
-5.5 | -0.3066 | 0.02956 | -0.0561 | -10.3721
-4.5 | -0.1891 | 0.00915 | -0.0629 | -20.6667
-4 | -0.1312 | 0.00733 | -0.0632 | -17.899
-3.5 | -0.0734 | 0.00638 | -0.0634 | -11.5047
-3 | -0.0156 | 0.00586 | -0.0635 | -2.6621
-2.5 | 0.042 | 0.00559 | -0.0636 | 7.5134
-2 | 0.0997 | 0.00539 | -0.0637 | 18.4972
-1.5 | 0.1567 | 0.0054 | -0.0637 | 29.0185
-1 | 0.214 | 0.00533 | -0.0638 | 40.1501
-0.5 | 0.2711 | 0.00535 | -0.0638 | 50.6729
0 | 0.3283 | 0.00529 | -0.064 | 62.0605
0.5 | 0.3855 | 0.00526 | -0.0642 | 73.289
1 | 0.4426 | 0.00524 | -0.0644 | 84.4656
1.5 | 0.4997 | 0.00524 | -0.0647 | 95.3626
2 | 0.5566 | 0.00526 | -0.0651 | 105.8175
2.5 | 0.6099 | 0.0045 | -0.0646 | 135.5333
3 | 0.6662 | 0.00478 | -0.0646 | 139.3724
3.5 | 0.7225 | 0.00501 | -0.0646 | 144.2116
4 | 0.7785 | 0.00533 | -0.0646 | 146.06
4.5 | 0.8337 | 0.00585 | -0.0644 | 142.5128
5 | 0.8886 | 0.0064 | -0.0643 | 138.8438
5.5 | 0.9436 | 0.00685 | -0.0641 | 137.7518
6 | 0.9989 | 0.0072 | -0.0639 | 138.7361
6.5 | 1.0538 | 0.00757 | -0.0637 | 139.2074
7 | 1.1078 | 0.00814 | -0.0634 | 136.0934
7.5 | 1.1616 | 0.00873 | -0.063 | 133.0584
8 | 1.2155 | 0.00918 | -0.0627 | 132.4074
8.5 | 1.2681 | 0.00994 | -0.0622 | 127.5755
9 | 1.3197 | 0.01088 | -0.0614 | 121.296
9.5 | 1.37 | 0.01199 | -0.0606 | 114.2619
10 | 1.4184 | 0.01341 | -0.0595 | 105.7718
10.5 | 1.4643 | 0.01515 | -0.0581 | 96.6535
11 | 1.5065 | 0.01734 | -0.0563 | 86.88
11.5 | 1.5433 | 0.02019 | -0.054 | 76.4388
12 | 1.5713 | 0.02393 | -0.051 | 65.6623
12.5 | 1.5849 | 0.02881 | -0.0468 | 55.0121
13 | 1.5766 | 0.03452 | -0.0412 | 45.6721
13.5 | 1.5395 | 0.04167 | -0.0371 | 36.945
14 | 1.5074 | 0.05413 | -0.0445 | 27.8478
14.5 | 1.4646 | 0.07217 | -0.0569 | 20.2938
15 | 1.4247 | 0.08965 | -0.0664 | 15.8918
15.5 | 1.3696 | 0.10967 | -0.0757 | 12.4884
16 | 1.3245 | 0.12753 | -0.0839 | 10.3858
16.5 | 1.2788 | 0.14679 | -0.0932 | 8.7118
17 | 1.2374 | 0.16685 | -0.1035 | 7.4162
17.5 | 1.2043 | 0.18662 | -0.1142 | 6.4532

## 101. Re 8M Mach 0.25 (1)
BIGFOIL.COM POLAR EXPORT
MID 311
MID 311 |  |  |  | Cl Max: | 1.024 | at alpha= | 7 | deg
JavaFoil+Calcfoil stall+Eppler ext transition |  |  |  | L/D Max: | 99.846 | at alpha= | 4.5 | deg
Re: | 8000000 |  |  | Cd Min: | 0.00745 | at alpha= | 2 | deg
Mach: | 0.25 |  |  | Cl=0 at alpha= | -2.9912 | deg
|  |  |  | @ Cl=0.1, Cd= | 0.05323
|  |  |  | @ Cl=0.4, Cd= | 0.05323
|  |  |  | @ Cl=0.6, Cd= | 0.05323
alpha (deg) | Cl | Cd | Cm | Cl/Cd
-11 | -0.045 | 0.06847 | -0.033 | -0.655
-10.5 | -0.042 | 0.06429 | -0.033 | -0.655
-10 | -0.039 | 0.06065 | -0.034 | -0.649
-9.5 | -0.037 | 0.05773 | -0.033 | -0.633
-9 | -0.034 | 0.05486 | -0.033 | -0.615
-8.5 | -0.031 | 0.05212 | -0.033 | -0.594
-8 | -0.085 | 0.05029 | -0.032 | -1.698
-7.5 | -0.119 | 0.04815 | -0.031 | -2.471
-7 | -0.143 | 0.04588 | -0.031 | -3.108
-6.5 | -0.157 | 0.04364 | -0.031 | -3.605
-6 | -0.162 | 0.04135 | -0.031 | -3.928
-5.5 | -0.157 | 0.03919 | -0.032 | -4.013
-5 | -0.142 | 0.03706 | -0.033 | -3.83
-4.5 | -0.117 | 0.03541 | -0.033 | -3.3
-4 | -0.104 | 0.0087 | -0.063 | -11.914
-3.5 | -0.055 | 0.00866 | -0.063 | -6.368
-3 | -0.001 | 0.00862 | -0.063 | -0.145
-2.5 | 0.056 | 0.00859 | -0.063 | 6.497
-2 | 0.115 | 0.00856 | -0.063 | 13.388
-1.5 | 0.174 | 0.00856 | -0.063 | 20.36
-1 | 0.234 | 0.00859 | -0.063 | 27.247
-0.5 | 0.294 | 0.00865 | -0.063 | 34.006
0 | 0.354 | 0.00842 | -0.063 | 42.015
0.5 | 0.413 | 0.00853 | -0.063 | 48.405
1 | 0.472 | 0.00828 | -0.063 | 57.017
1.5 | 0.531 | 0.00835 | -0.063 | 63.527
2 | 0.589 | 0.00745 | -0.063 | 79.072
2.5 | 0.648 | 0.00768 | -0.063 | 84.379
3 | 0.706 | 0.00789 | -0.063 | 89.549
3.5 | 0.764 | 0.00812 | -0.063 | 94.057
4 | 0.82 | 0.00839 | -0.063 | 97.723
4.5 | 0.874 | 0.00875 | -0.063 | 99.846
5 | 0.925 | 0.00995 | -0.063 | 92.915
5.5 | 0.967 | 0.01054 | -0.063 | 91.753
6 | 1 | 0.01098 | -0.063 | 91
6.5 | 1.02 | 0.01147 | -0.063 | 88.889
7 | 1.024 | 0.01204 | -0.063 | 85.116
7.5 | 1.011 | 0.01258 | -0.063 | 80.377
8 | 0.978 | 0.01321 | -0.063 | 74.046
8.5 | 0.925 | 0.01378 | -0.063 | 67.122
9 | 0.852 | 0.01458 | -0.063 | 58.441
9.5 | 0.762 | 0.01548 | -0.063 | 49.212
10 | 0.657 | 0.01679 | -0.063 | 39.157
10.5 | 0.522 | 0.01944 | -0.061 | 26.84
11 | 0.378 | 0.03234 | -0.056 | 11.701
11.5 | 0.245 | 0.04273 | -0.053 | 5.728
12 | 0.089 | 0.05323 | -0.05 | 1.668

## 102. Re 8M Mach 0.25 (2)
BIGFOIL.COM POLAR EXPORT
MID 311
MID 311 |  |  |  | Cl Max: | 0.5739 | at alpha= | 2 | deg
XFOIL ncrit=9 |  |  |  | L/D Max: | 108.079 | at alpha= | 2 | deg
Re: | 8000000 |  |  | Cd Min: | 0.03341 | at alpha= | -5 | deg
Mach: | 0.25 |  |  | Cl=0 at alpha= | -2.8447 | deg
|  |  |  | @ Cl=0.1, Cd= | 0.0054182
|  |  |  | @ Cl=0.4, Cd= | 0.0052895
|  |  |  | @ Cl=0.6, Cd= | 0.00531
alpha (deg) | Cl | Cd | Cm | Cl/Cd
-5 | -0.27 | 0.03341 | -0.055 | -8.0814
-4.5 | -0.2064 | 0.02386 | -0.0608 | -8.6505
-3.5 | -0.0795 | 0.00727 | -0.0656 | -10.9354
-3 | -0.0187 | 0.00616 | -0.0657 | -3.0357
-2.5 | 0.0415 | 0.0057 | -0.0657 | 7.2807
-2 | 0.1017 | 0.00541 | -0.0656 | 18.7985
-1.5 | 0.1606 | 0.00546 | -0.0656 | 29.4139
-1 | 0.2201 | 0.00534 | -0.0655 | 41.2172
-0.5 | 0.279 | 0.00537 | -0.0656 | 51.9553
0 | 0.3381 | 0.00532 | -0.0657 | 63.5526
0.5 | 0.3971 | 0.00529 | -0.0658 | 75.0662
1 | 0.4561 | 0.00528 | -0.066 | 86.3826
2 | 0.5739 | 0.00531 | -0.0666 | 108.0791

## 103. Re 8M Mach 0.50 (1)
BIGFOIL.COM POLAR EXPORT
MID 311
MID 311 |  |  |  | Cl Max: | 1.207 | at alpha= | 20 | deg
JavaFoil+Calcfoil stall+Eppler ext transition |  |  |  | L/D Max: | 100.106 | at alpha= | 4 | deg
Re: | 8000000 |  |  | Cd Min: | 0.0079 | at alpha= | 2 | deg
Mach: | 0.5 |  |  | Cl=0 at alpha= | -2.9918 | deg
|  |  |  | @ Cl=0.1, Cd= | 0.0088018
|  |  |  | @ Cl=0.4, Cd= | 0.0086574
|  |  |  | @ Cl=0.6, Cd= | 0.008642
alpha (deg) | Cl | Cd | Cm | Cl/Cd
-20 | -0.896 | 0.15212 | -0.043 | -5.892
-19.5 | -0.869 | 0.14792 | -0.042 | -5.875
-19 | -0.843 | 0.14419 | -0.041 | -5.844
-18.5 | -0.817 | 0.13955 | -0.041 | -5.855
-18 | -0.792 | 0.13459 | -0.041 | -5.882
-17.5 | -0.766 | 0.136 | -0.041 | -5.635
-17 | -0.741 | 0.12602 | -0.041 | -5.878
-16.5 | -0.714 | 0.1215 | -0.04 | -5.881
-16 | -0.687 | 0.11654 | -0.039 | -5.898
-15.5 | -0.662 | 0.10939 | -0.039 | -6.048
-15 | -0.636 | 0.10291 | -0.039 | -6.177
-14.5 | -0.61 | 0.09677 | -0.039 | -6.302
-14 | -0.584 | 0.091 | -0.039 | -6.417
-13.5 | -0.557 | 0.09836 | -0.038 | -5.663
-13 | -0.531 | 0.09238 | -0.037 | -5.746
-12.5 | -0.505 | 0.08439 | -0.038 | -5.984
-12 | -0.479 | 0.07721 | -0.038 | -6.206
-11.5 | -0.454 | 0.0714 | -0.039 | -6.353
-11 | -0.428 | 0.06609 | -0.04 | -6.475
-10.5 | -0.398 | 0.07456 | -0.035 | -5.345
-10 | -0.373 | 0.06521 | -0.036 | -5.719
-9.5 | -0.347 | 0.05853 | -0.038 | -5.936
-9 | -0.323 | 0.05311 | -0.041 | -6.073
-8.5 | -0.299 | 0.0461 | -0.046 | -6.493
-8 | -0.279 | 0.03598 | -0.052 | -7.76
-7.5 | -0.241 | 0.04814 | -0.037 | -5.001
-7 | -0.214 | 0.04632 | -0.035 | -4.613
-6.5 | -0.189 | 0.0413 | -0.041 | -4.569
-6 | -0.199 | 0.00925 | -0.07 | -21.512
-5.5 | -0.134 | 0.03909 | -0.038 | -3.436
-5 | -0.11 | 0.03265 | -0.046 | -3.361
-4.5 | -0.1 | 0.00898 | -0.07 | -11.128
-4 | -0.054 | 0.03459 | -0.037 | -1.563
-3.5 | -0.034 | 0.0089 | -0.07 | -3.799
-3 | -0.001 | 0.00886 | -0.07 | -0.139
-2.5 | 0.06 | 0.00882 | -0.07 | 6.751
-2 | 0.126 | 0.00879 | -0.07 | 14.283
-1.5 | 0.193 | 0.00877 | -0.07 | 22.033
-1 | 0.261 | 0.00879 | -0.07 | 29.697
-0.5 | 0.328 | 0.00886 | -0.07 | 37.086
0 | 0.396 | 0.00865 | -0.07 | 45.723
0.5 | 0.461 | 0.00877 | -0.07 | 52.599
1 | 0.527 | 0.00925 | -0.07 | 56.994
1.5 | 0.593 | 0.00873 | -0.07 | 67.95
2 | 0.659 | 0.0079 | -0.07 | 83.4
2.5 | 0.724 | 0.00815 | -0.07 | 88.831
3 | 0.788 | 0.00842 | -0.07 | 93.63
3.5 | 0.852 | 0.00871 | -0.07 | 97.789
4 | 0.912 | 0.00911 | -0.07 | 100.106
4.5 | 0.969 | 0.01057 | -0.07 | 91.696
5 | 1.016 | 0.01119 | -0.07 | 90.746
5.5 | 1.032 | 0.01205 | -0.07 | 85.693
6 | 0.968 | 0.0129 | -0.07 | 75.038
6.5 | 0.625 | 0.0138 | -0.07 | 45.28
7 | 0.657 | 0.01486 | -0.07 | 44.234
7.5 | 0.69 | 0.01505 | -0.07 | 45.835
8 | 0.722 | 0.0166 | -0.07 | 43.521
8.5 | 0.755 | 0.01693 | -0.07 | 44.564
9 | 0.758 | 0.01989 | -0.068 | 38.098
9.5 | 0.8 | 0.01876 | -0.069 | 42.656
10 | 0.778 | 0.03041 | -0.063 | 25.585
10.5 | 0.727 | 0.06815 | -0.046 | 10.672
11 | 0.779 | 0.05578 | -0.054 | 13.958
11.5 | 0.773 | 0.07837 | -0.043 | 9.866
12 | 0.798 | 0.08586 | -0.042 | 9.29
12.5 | 0.821 | 0.08505 | -0.041 | 9.654
13 | 0.844 | 0.09362 | -0.039 | 9.017
13.5 | 0.875 | 0.09803 | -0.043 | 8.926
14 | 0.905 | 0.10231 | -0.045 | 8.847
14.5 | 0.921 | 0.10637 | -0.04 | 8.656
15 | 0.955 | 0.10667 | -0.045 | 8.957
15.5 | 0.99 | 0.10717 | -0.048 | 9.234
16 | 1.011 | 0.11847 | -0.047 | 8.532
16.5 | 1.028 | 0.12124 | -0.044 | 8.478
17 | 1.064 | 0.12035 | -0.048 | 8.84
17.5 | 1.092 | 0.12574 | -0.048 | 8.683
18 | 1.102 | 0.13208 | -0.044 | 8.346
18.5 | 1.134 | 0.13619 | -0.046 | 8.324
19 | 1.167 | 0.1366 | -0.049 | 8.541
19.5 | 1.191 | 0.14538 | -0.049 | 8.195
20 | 1.207 | 0.15105 | -0.046 | 7.99

## 104. Re 8M Mach 0.50 (2)
BIGFOIL.COM POLAR EXPORT
MID 311
MID 311 |  |  |  | Cl Max: | 1.3084 | at alpha= | 7.5 | deg
XFOIL ncrit=9 |  |  |  | L/D Max: | 157.922 | at alpha= | 3.5 | deg
Re: | 8000000 |  |  | Cd Min: | 0.16087 | at alpha= | 12.5 | deg
Mach: | 0.5 |  |  | Cl=0 at alpha= | -99 | deg
|  |  |  | @ Cl=0.1, Cd= | 0.00546
|  |  |  | @ Cl=0.4, Cd= | 0.0054464
|  |  |  | @ Cl=0.6, Cd= | 0.0055449
alpha (deg) | Cl | Cd | Cm | Cl/Cd
0 | 0.3817 | 0.00546 | -0.0731 | 69.9084
0.5 | 0.4491 | 0.00541 | -0.0732 | 83.0129
1 | 0.5162 | 0.00549 | -0.0732 | 94.0255
1.5 | 0.5835 | 0.00554 | -0.0733 | 105.3249
2 | 0.6512 | 0.00556 | -0.0735 | 117.1223
2.5 | 0.7149 | 0.00478 | -0.0727 | 149.5607
3 | 0.7828 | 0.00508 | -0.0722 | 154.0945
3.5 | 0.8512 | 0.00539 | -0.0716 | 157.9221
4 | 0.9192 | 0.00597 | -0.0706 | 153.9698
4.5 | 0.9872 | 0.00673 | -0.0694 | 146.6865
5 | 1.0572 | 0.00728 | -0.0678 | 145.2198
5.5 | 1.1288 | 0.00774 | -0.066 | 145.8398
6 | 1.2007 | 0.00855 | -0.0635 | 140.4327
6.5 | 1.2679 | 0.01098 | -0.0588 | 115.4736
7 | 1.3036 | 0.01803 | -0.0514 | 72.3017
7.5 | 1.3084 | 0.02735 | -0.045 | 47.8391
8 | 1.284 | 0.03649 | -0.0404 | 35.1877
8.5 | 1.2471 | 0.0475 | -0.0463 | 26.2547
9 | 1.2192 | 0.06403 | -0.0616 | 19.0411
9.5 | 1.1886 | 0.07981 | -0.0711 | 14.8929
10 | 1.1599 | 0.09374 | -0.0777 | 12.3736
10.5 | 1.1344 | 0.10716 | -0.0837 | 10.586
11 | 1.1127 | 0.12063 | -0.09 | 9.2241
11.5 | 1.0965 | 0.13393 | -0.0963 | 8.1871
12 | 1.0849 | 0.14737 | -0.103 | 7.3617
12.5 | 1.0788 | 0.16087 | -0.1098 | 6.706

## 105. Re 10M Mach 0.00 (1)
BIGFOIL.COM POLAR EXPORT
MID 311
MID 311 |  |  |  | Cl Max: | 1.036 | at alpha= | 7.5 | deg
JavaFoil+Calcfoil stall+Eppler ext transition |  |  |  | L/D Max: | 98.502 | at alpha= | 4 | deg
Re: | 10000000 |  |  | Cd Min: | 0.00739 | at alpha= | 2.5 | deg
Mach: | 0 |  |  | Cl=0 at alpha= | -2.9909 | deg
|  |  |  | @ Cl=0.1, Cd= | 0.0084339
|  |  |  | @ Cl=0.4, Cd= | 0.00838
|  |  |  | @ Cl=0.6, Cd= | 0.0078665
alpha (deg) | Cl | Cd | Cm | Cl/Cd
-12.5 | -0.149 | 0.07782 | -0.033 | -1.908
-12 | -0.158 | 0.0737 | -0.033 | -2.146
-11.5 | -0.168 | 0.06994 | -0.033 | -2.403
-11 | -0.178 | 0.06611 | -0.033 | -2.697
-10.5 | -0.188 | 0.06297 | -0.033 | -2.991
-10 | -0.198 | 0.06001 | -0.033 | -3.301
-9.5 | -0.207 | 0.05771 | -0.032 | -3.586
-9 | -0.215 | 0.05434 | -0.032 | -3.956
-8.5 | -0.221 | 0.05206 | -0.032 | -4.241
-8 | -0.224 | 0.04915 | -0.032 | -4.567
-7.5 | -0.225 | 0.04642 | -0.033 | -4.843
-7 | -0.221 | 0.04381 | -0.033 | -5.047
-6.5 | -0.212 | 0.04147 | -0.034 | -5.123
-6 | -0.199 | 0.0379 | -0.036 | -5.261
-5.5 | -0.22 | 0.0086 | -0.061 | -25.529
-5 | -0.188 | 0.00868 | -0.061 | -21.605
-4.5 | -0.149 | 0.00863 | -0.061 | -17.24
-4 | -0.104 | 0.00857 | -0.061 | -12.145
-3.5 | -0.055 | 0.00851 | -0.061 | -6.408
-3 | -0.001 | 0.00847 | -0.061 | -0.145
-2.5 | 0.054 | 0.00845 | -0.061 | 6.44
-2 | 0.111 | 0.00843 | -0.061 | 13.207
-1.5 | 0.169 | 0.00844 | -0.061 | 20.026
-1 | 0.227 | 0.00846 | -0.061 | 26.831
-0.5 | 0.285 | 0.00851 | -0.061 | 33.462
0 | 0.343 | 0.00829 | -0.061 | 41.312
0.5 | 0.4 | 0.00838 | -0.061 | 47.726
1 | 0.457 | 0.00873 | -0.061 | 52.354
1.5 | 0.514 | 0.00846 | -0.061 | 60.713
2 | 0.571 | 0.00836 | -0.061 | 68.256
2.5 | 0.628 | 0.00739 | -0.061 | 84.943
3 | 0.684 | 0.00757 | -0.061 | 90.362
3.5 | 0.74 | 0.00779 | -0.061 | 94.982
4 | 0.794 | 0.00806 | -0.061 | 98.502
4.5 | 0.848 | 0.00862 | -0.061 | 98.338
5 | 0.898 | 0.0094 | -0.061 | 95.502
5.5 | 0.942 | 0.0098 | -0.061 | 96.172
6 | 0.979 | 0.01031 | -0.061 | 94.964
6.5 | 1.008 | 0.01073 | -0.061 | 93.97
7 | 1.027 | 0.01114 | -0.061 | 92.226
7.5 | 1.036 | 0.01161 | -0.061 | 89.274
8 | 1.035 | 0.01212 | -0.061 | 85.348
8.5 | 1.022 | 0.01254 | -0.061 | 81.494
9 | 0.999 | 0.01314 | -0.061 | 76.01
9.5 | 0.967 | 0.01364 | -0.061 | 70.927
10 | 0.928 | 0.01425 | -0.061 | 65.111
10.5 | 0.883 | 0.01512 | -0.061 | 58.385
11 | 0.834 | 0.01611 | -0.061 | 51.788
11.5 | 0.775 | 0.01564 | -0.061 | 49.549
12 | 0.703 | 0.02037 | -0.059 | 34.494
12.5 | 0.626 | 0.03043 | -0.056 | 20.564

## 106. Re 10M Mach 0.00 (2)
BIGFOIL.COM POLAR EXPORT
MID 311
MID 311 |  |  |  | Cl Max: | 1.209 | at alpha= | 8 | deg
XFOIL ncrit=9 |  |  |  | L/D Max: | 146.074 | at alpha= | 4.5 | deg
Re: | 10000000 |  |  | Cd Min: | 0.01081 | at alpha= | -5 | deg
Mach: | 0 |  |  | Cl=0 at alpha= | -2.866 | deg
|  |  |  | @ Cl=0.1, Cd= | 0.0052799
|  |  |  | @ Cl=0.4, Cd= | 0.0051929
|  |  |  | @ Cl=0.6, Cd= | 0.0052076
alpha (deg) | Cl | Cd | Cm | Cl/Cd
-9 | -0.6859 | 0.01 | -0.0636 | -68.59
-8.5 | -0.6306 | 0.00971 | -0.0635 | -64.9434
-8 | -0.575 | 0.00981 | -0.0633 | -58.6137
-7.5 | -0.5195 | 0.00969 | -0.0631 | -53.612
-7 | -0.4608 | 0.00988 | -0.0636 | -46.6397
-6.5 | -0.4087 | 0.01016 | -0.0626 | -40.2264
-6 | -0.3542 | 0.01039 | -0.0622 | -34.0905
-5.5 | -0.299 | 0.01018 | -0.0622 | -29.3713
-5 | -0.2438 | 0.01081 | -0.062 | -22.5532
-4.5 | -0.1882 | 0.01003 | -0.0623 | -18.7637
-4 | -0.1299 | 0.00706 | -0.0629 | -18.3994
-3.5 | -0.0725 | 0.00624 | -0.0631 | -11.6186
-3 | -0.0154 | 0.00586 | -0.0632 | -2.628
-2 | 0.0995 | 0.00528 | -0.0634 | 18.8447
-0.5 | 0.2698 | 0.00525 | -0.0636 | 51.3905
0 | 0.3267 | 0.00523 | -0.0637 | 62.4665
0.5 | 0.3836 | 0.00519 | -0.0639 | 73.9114
1 | 0.4403 | 0.0052 | -0.0641 | 84.6731
1.5 | 0.4969 | 0.00524 | -0.0643 | 94.8282
2 | 0.5534 | 0.00533 | -0.0646 | 103.8274
2.5 | 0.6105 | 0.00518 | -0.065 | 117.8571
4.5 | 0.8297 | 0.00568 | -0.0644 | 146.0739
5 | 0.8843 | 0.00623 | -0.0643 | 141.9422
5.5 | 0.9391 | 0.0066 | -0.0642 | 142.2879
6 | 0.994 | 0.00689 | -0.0641 | 144.2671
6.5 | 1.0484 | 0.00728 | -0.0639 | 144.011
7 | 1.1021 | 0.00779 | -0.0637 | 141.4763
7.5 | 1.1556 | 0.00831 | -0.0634 | 139.0614
8 | 1.209 | 0.00873 | -0.0632 | 138.488

## 107. Re 10M Mach 0.10 (1)
BIGFOIL.COM POLAR EXPORT
MID 311
MID 311 |  |  |  | Cl Max: | 1.034 | at alpha= | 7.5 | deg
JavaFoil+Calcfoil stall+Eppler ext transition |  |  |  | L/D Max: | 98.66 | at alpha= | 4 | deg
Re: | 10000000 |  |  | Cd Min: | 0.0074 | at alpha= | 2.5 | deg
Mach: | 0.1 |  |  | Cl=0 at alpha= | -2.9911 | deg
|  |  |  | @ Cl=0.1, Cd= | 0.0084342
|  |  |  | @ Cl=0.4, Cd= | 0.0083869
|  |  |  | @ Cl=0.6, Cd= | 0.03824
alpha (deg) | Cl | Cd | Cm | Cl/Cd
-12.5 | -0.119 | 0.07854 | -0.033 | -1.516
-12 | -0.13 | 0.07436 | -0.033 | -1.743
-11.5 | -0.141 | 0.07027 | -0.033 | -2.003
-11 | -0.152 | 0.06642 | -0.033 | -2.293
-10.5 | -0.164 | 0.06287 | -0.033 | -2.61
-10 | -0.176 | 0.06016 | -0.033 | -2.92
-9.5 | -0.187 | 0.0579 | -0.032 | -3.224
-9 | -0.197 | 0.05442 | -0.032 | -3.62
-8.5 | -0.205 | 0.05227 | -0.032 | -3.929
-8 | -0.212 | 0.04942 | -0.032 | -4.281
-7.5 | -0.214 | 0.04663 | -0.032 | -4.6
-7 | -0.213 | 0.0442 | -0.033 | -4.823
-6.5 | -0.207 | 0.04189 | -0.033 | -4.935
-6 | -0.195 | 0.03893 | -0.035 | -5.011
-5.5 | -0.18 | 0.03201 | -0.042 | -5.633
-5 | -0.186 | 0.00869 | -0.061 | -21.447
-4.5 | -0.149 | 0.00865 | -0.061 | -17.173
-4 | -0.104 | 0.00858 | -0.061 | -12.135
-3.5 | -0.055 | 0.00852 | -0.061 | -6.415
-3 | -0.001 | 0.00848 | -0.061 | -0.145
-2.5 | 0.055 | 0.00845 | -0.061 | 6.46
-2 | 0.112 | 0.00843 | -0.061 | 13.255
-1.5 | 0.17 | 0.00844 | -0.061 | 20.106
-1 | 0.228 | 0.00846 | -0.061 | 26.944
-0.5 | 0.286 | 0.00852 | -0.061 | 33.596
0 | 0.344 | 0.0083 | -0.061 | 41.471
0.5 | 0.402 | 0.00839 | -0.061 | 47.908
1 | 0.459 | 0.00874 | -0.061 | 52.543
1.5 | 0.517 | 0.00848 | -0.061 | 60.934
2 | 0.574 | 0.00838 | -0.061 | 68.481
2.5 | 0.631 | 0.0074 | -0.061 | 85.187
3 | 0.687 | 0.00759 | -0.061 | 90.569
3.5 | 0.744 | 0.00781 | -0.061 | 95.173
4 | 0.798 | 0.00809 | -0.061 | 98.66
4.5 | 0.852 | 0.00865 | -0.061 | 98.43
5 | 0.902 | 0.00944 | -0.061 | 95.538
5.5 | 0.946 | 0.00984 | -0.061 | 96.11
6 | 0.982 | 0.01037 | -0.061 | 94.746
6.5 | 1.01 | 0.01076 | -0.061 | 93.897
7 | 1.028 | 0.01122 | -0.061 | 91.595
7.5 | 1.034 | 0.01171 | -0.061 | 88.342
8 | 1.029 | 0.01223 | -0.061 | 84.173
8.5 | 1.012 | 0.01268 | -0.061 | 79.851
9 | 0.984 | 0.01324 | -0.061 | 74.332
9.5 | 0.946 | 0.01379 | -0.061 | 68.612
10 | 0.901 | 0.01461 | -0.062 | 61.662
10.5 | 0.849 | 0.01539 | -0.062 | 55.184
11 | 0.794 | 0.01649 | -0.062 | 48.154
11.5 | 0.722 | 0.01765 | -0.06 | 40.904
12 | 0.641 | 0.02385 | -0.058 | 26.864
12.5 | 0.56 | 0.03824 | -0.054 | 14.643

## 108. Re 10M Mach 0.10 (2)
BIGFOIL.COM POLAR EXPORT
MID 311
MID 311 |  |  |  | Cl Max: | 1.5621 | at alpha= | 12.5 | deg
XFOIL ncrit=9 |  |  |  | L/D Max: | 149.31 | at alpha= | 4 | deg
Re: | 10000000 |  |  | Cd Min: | 0.19514 | at alpha= | 17.5 | deg
Mach: | 0.1 |  |  | Cl=0 at alpha= | -99 | deg
|  |  |  | @ Cl=0.1, Cd= | 0.00524
|  |  |  | @ Cl=0.4, Cd= | 0.005195
|  |  |  | @ Cl=0.6, Cd= | 0.0052265
alpha (deg) | Cl | Cd | Cm | Cl/Cd
-1 | 0.2142 | 0.00524 | -0.0639 | 40.8779
-0.5 | 0.2713 | 0.00526 | -0.0639 | 51.5779
0 | 0.3285 | 0.00523 | -0.0641 | 62.8107
0.5 | 0.3857 | 0.00519 | -0.0642 | 74.316
1 | 0.4427 | 0.00521 | -0.0644 | 84.9712
2 | 0.5565 | 0.00534 | -0.0649 | 104.2135
2.5 | 0.614 | 0.00519 | -0.0653 | 118.3044
3 | 0.6672 | 0.00463 | -0.0648 | 144.1037
3.5 | 0.7235 | 0.00487 | -0.0648 | 148.5626
4 | 0.7794 | 0.00522 | -0.0648 | 149.3103
4.5 | 0.8347 | 0.00571 | -0.0647 | 146.1821
5 | 0.8897 | 0.00626 | -0.0645 | 142.1246
5.5 | 0.945 | 0.00662 | -0.0643 | 142.7492
6 | 1.0004 | 0.00692 | -0.0642 | 144.5665
6.5 | 1.0552 | 0.00734 | -0.064 | 143.7602
7 | 1.1094 | 0.00786 | -0.0637 | 141.145
7.5 | 1.1636 | 0.00836 | -0.0633 | 139.1866
8 | 1.2175 | 0.00882 | -0.063 | 138.0385
9 | 1.3211 | 0.01077 | -0.0616 | 122.6648
9.5 | 1.3706 | 0.01208 | -0.0606 | 113.4603
10 | 1.4177 | 0.01375 | -0.0593 | 103.1055
10.5 | 1.4622 | 0.01575 | -0.0578 | 92.8381
11 | 1.5024 | 0.01828 | -0.0558 | 82.1882
11.5 | 1.5358 | 0.02158 | -0.0532 | 71.1677
12 | 1.5582 | 0.02595 | -0.0497 | 60.0462
12.5 | 1.5621 | 0.03164 | -0.045 | 49.371
13 | 1.5391 | 0.03726 | -0.0381 | 41.307
13.5 | 1.5007 | 0.0472 | -0.04 | 31.7945
14 | 1.4676 | 0.06226 | -0.0509 | 23.5721
14.5 | 1.4206 | 0.08188 | -0.0634 | 17.3498
15 | 1.3834 | 0.09866 | -0.0715 | 14.0219
15.5 | 1.3283 | 0.11878 | -0.0807 | 11.1829
16 | 1.2885 | 0.13609 | -0.0886 | 9.468
16.5 | 1.2476 | 0.15502 | -0.0979 | 8.048
17 | 1.2099 | 0.17506 | -0.1082 | 6.9113
17.5 | 1.1805 | 0.19514 | -0.1191 | 6.0495

## 109. Re 10M Mach 0.25 (1)
BIGFOIL.COM POLAR EXPORT
MID 311
MID 311 |  |  |  | Cl Max: | 1.024 | at alpha= | 7 | deg
JavaFoil+Calcfoil stall+Eppler ext transition |  |  |  | L/D Max: | 99.775 | at alpha= | 4 | deg
Re: | 10000000 |  |  | Cd Min: | 0.0075 | at alpha= | 2.5 | deg
Mach: | 0.25 |  |  | Cl=0 at alpha= | -2.9912 | deg
|  |  |  | @ Cl=0.1, Cd= | 0.05098
|  |  |  | @ Cl=0.4, Cd= | 0.05098
|  |  |  | @ Cl=0.6, Cd= | 0.05098
alpha (deg) | Cl | Cd | Cm | Cl/Cd
-11 | -0.045 | 0.06796 | -0.033 | -0.661
-10.5 | -0.042 | 0.06387 | -0.034 | -0.66
-10 | -0.039 | 0.06041 | -0.034 | -0.652
-9.5 | -0.037 | 0.0582 | -0.033 | -0.628
-9 | -0.034 | 0.05517 | -0.033 | -0.612
-8.5 | -0.031 | 0.05232 | -0.033 | -0.592
-8 | -0.085 | 0.04992 | -0.033 | -1.712
-7.5 | -0.119 | 0.04765 | -0.032 | -2.501
-7 | -0.143 | 0.04534 | -0.032 | -3.151
-6.5 | -0.158 | 0.04311 | -0.032 | -3.656
-6 | -0.163 | 0.04069 | -0.033 | -4
-5.5 | -0.158 | 0.03815 | -0.034 | -4.137
-5 | -0.145 | 0.03271 | -0.041 | -4.419
-4.5 | -0.145 | 0.00864 | -0.063 | -16.737
-4 | -0.104 | 0.00864 | -0.063 | -11.999
-3.5 | -0.055 | 0.00858 | -0.063 | -6.432
-3 | -0.001 | 0.00854 | -0.063 | -0.147
-2.5 | 0.056 | 0.00852 | -0.063 | 6.554
-2 | 0.115 | 0.00848 | -0.063 | 13.509
-1.5 | 0.174 | 0.00849 | -0.063 | 20.526
-1 | 0.234 | 0.00851 | -0.063 | 27.514
-0.5 | 0.294 | 0.00857 | -0.063 | 34.302
0 | 0.354 | 0.00835 | -0.063 | 42.381
0.5 | 0.413 | 0.00844 | -0.063 | 48.919
1 | 0.472 | 0.00881 | -0.063 | 53.552
1.5 | 0.531 | 0.00857 | -0.063 | 61.918
2 | 0.589 | 0.00845 | -0.063 | 69.763
2.5 | 0.648 | 0.0075 | -0.063 | 86.402
3 | 0.706 | 0.0077 | -0.063 | 91.712
3.5 | 0.764 | 0.00793 | -0.063 | 96.262
4 | 0.82 | 0.00822 | -0.063 | 99.775
4.5 | 0.874 | 0.00885 | -0.063 | 98.794
5 | 0.925 | 0.00969 | -0.063 | 95.425
5.5 | 0.967 | 0.01026 | -0.063 | 94.27
6 | 1 | 0.01065 | -0.063 | 93.853
6.5 | 1.02 | 0.01115 | -0.063 | 91.429
7 | 1.024 | 0.01165 | -0.063 | 87.934
7.5 | 1.011 | 0.01217 | -0.063 | 83.118
8 | 0.978 | 0.01279 | -0.063 | 76.474
8.5 | 0.925 | 0.01334 | -0.063 | 69.366
9 | 0.852 | 0.01411 | -0.063 | 60.382
9.5 | 0.762 | 0.01492 | -0.063 | 51.073
10 | 0.657 | 0.0161 | -0.063 | 40.83
10.5 | 0.528 | 0.01789 | -0.061 | 29.484
11 | 0.391 | 0.02426 | -0.059 | 16.128
11.5 | 0.252 | 0.03273 | -0.056 | 7.712
12 | 0.089 | 0.05098 | -0.051 | 1.75

## 110. Re 10M Mach 0.25 (2)
BIGFOIL.COM POLAR EXPORT
MID 311
MID 311 |  |  |  | Cl Max: | 1.4938 | at alpha= | 11 | deg
XFOIL ncrit=9 |  |  |  | L/D Max: | 151.481 | at alpha= | 3.5 | deg
Re: | 10000000 |  |  | Cd Min: | 0.18624 | at alpha= | 16 | deg
Mach: | 0.25 |  |  | Cl=0 at alpha= | -2.8427 | deg
|  |  |  | @ Cl=0.1, Cd= | 0.0053598
|  |  |  | @ Cl=0.4, Cd= | 0.00523
|  |  |  | @ Cl=0.6, Cd= | 0.0053238
alpha (deg) | Cl | Cd | Cm | Cl/Cd
-11.5 | -0.5931 | 0.14784 | 0.037 | -4.0118
-11 | -0.5807 | 0.14095 | 0.0344 | -4.1199
-10.5 | -0.5677 | 0.13421 | 0.0317 | -4.2299
-10 | -0.5547 | 0.12746 | 0.029 | -4.352
-9.5 | -0.5419 | 0.12072 | 0.0263 | -4.4889
-9 | -0.5289 | 0.11403 | 0.0235 | -4.6383
-8.5 | -0.5161 | 0.10726 | 0.0206 | -4.8117
-8 | -0.5034 | 0.1005 | 0.0175 | -5.009
-7.5 | -0.4893 | 0.0939 | 0.0143 | -5.2109
-7 | -0.4724 | 0.08712 | 0.0096 | -5.4224
-5.5 | -0.3304 | 0.04038 | -0.0487 | -8.1823
-5 | -0.2661 | 0.02959 | -0.0577 | -8.9929
-4.5 | -0.204 | 0.02018 | -0.0622 | -10.109
-4 | -0.1414 | 0.01035 | -0.065 | -13.6618
-3.5 | -0.0796 | 0.00712 | -0.0657 | -11.1798
-3 | -0.019 | 0.00621 | -0.0657 | -3.0596
-2.5 | 0.0414 | 0.00572 | -0.0657 | 7.2378
-2 | 0.1016 | 0.00535 | -0.0657 | 18.9907
-1.5 | 0.1609 | 0.00532 | -0.0657 | 30.2444
-1 | 0.2203 | 0.00525 | -0.0657 | 41.9619
0 | 0.3383 | 0.00525 | -0.0658 | 64.4381
0.5 | 0.3973 | 0.00523 | -0.0659 | 75.9656
1 | 0.4563 | 0.00523 | -0.0661 | 87.2467
1.5 | 0.5151 | 0.00529 | -0.0663 | 97.3724
2 | 0.5738 | 0.00539 | -0.0665 | 106.4564
2.5 | 0.6332 | 0.00524 | -0.0669 | 120.8397
3 | 0.6883 | 0.00468 | -0.0663 | 147.0726
3.5 | 0.7468 | 0.00493 | -0.0662 | 151.4807
4 | 0.8048 | 0.00532 | -0.066 | 151.2782
4.5 | 0.8625 | 0.00581 | -0.0658 | 148.4509
5 | 0.9199 | 0.00639 | -0.0654 | 143.9593
5.5 | 0.9779 | 0.00677 | -0.065 | 144.4461
6 | 1.0361 | 0.00709 | -0.0646 | 146.1354
6.5 | 1.0934 | 0.00766 | -0.064 | 142.7415
7.5 | 1.2084 | 0.00873 | -0.0626 | 138.4192
8 | 1.2648 | 0.00957 | -0.0616 | 132.163
8.5 | 1.3203 | 0.01063 | -0.0603 | 124.2051
9 | 1.3728 | 0.01227 | -0.0586 | 111.8826
9.5 | 1.422 | 0.01444 | -0.0564 | 98.4765
10 | 1.4642 | 0.01765 | -0.0535 | 82.9575
10.5 | 1.4925 | 0.02265 | -0.0494 | 65.894
11 | 1.4938 | 0.03022 | -0.0439 | 49.4308
11.5 | 1.4608 | 0.03814 | -0.037 | 38.301
12 | 1.4192 | 0.04868 | -0.0401 | 29.1537
12.5 | 1.3859 | 0.06507 | -0.0536 | 21.2986
13 | 1.3522 | 0.08269 | -0.0649 | 16.3526
13.5 | 1.3109 | 0.10028 | -0.0732 | 13.0724
14 | 1.2711 | 0.11679 | -0.0805 | 10.8836
14.5 | 1.2324 | 0.13346 | -0.0882 | 9.2342
15 | 1.1985 | 0.15036 | -0.0963 | 7.9709
15.5 | 1.1688 | 0.168 | -0.1054 | 6.9571
16 | 1.1441 | 0.18624 | -0.1151 | 6.1431

## 111. Re 10M Mach 0.50 (1)
BIGFOIL.COM POLAR EXPORT
MID 311
MID 311 |  |  |  | Cl Max: | 1.208 | at alpha= | 20 | deg
JavaFoil+Calcfoil stall+Eppler ext transition |  |  |  | L/D Max: | 102.128 | at alpha= | 4 | deg
Re: | 10000000 |  |  | Cd Min: | 0.00795 | at alpha= | 2.5 | deg
Mach: | 0.5 |  |  | Cl=0 at alpha= | -2.9918 | deg
|  |  |  | @ Cl=0.1, Cd= | 0.0087139
|  |  |  | @ Cl=0.4, Cd= | 0.0085728
|  |  |  | @ Cl=0.6, Cd= | 0.0089052
alpha (deg) | Cl | Cd | Cm | Cl/Cd
-20 | -0.897 | 0.14856 | -0.044 | -6.039
-19.5 | -0.87 | 0.14502 | -0.043 | -6.001
-19 | -0.843 | 0.14049 | -0.041 | -5.999
-18.5 | -0.817 | 0.13584 | -0.041 | -6.017
-18 | -0.792 | 0.13098 | -0.041 | -6.046
-17.5 | -0.767 | 0.1344 | -0.041 | -5.703
-17 | -0.741 | 0.12501 | -0.041 | -5.93
-16.5 | -0.715 | 0.11969 | -0.041 | -5.974
-16 | -0.688 | 0.1147 | -0.04 | -6
-15.5 | -0.662 | 0.10787 | -0.04 | -6.141
-15 | -0.637 | 0.1011 | -0.04 | -6.297
-14.5 | -0.611 | 0.09479 | -0.04 | -6.444
-14 | -0.585 | 0.08899 | -0.04 | -6.575
-13.5 | -0.557 | 0.09771 | -0.038 | -5.702
-13 | -0.531 | 0.0908 | -0.038 | -5.849
-12.5 | -0.505 | 0.08237 | -0.038 | -6.134
-12 | -0.48 | 0.0756 | -0.04 | -6.349
-11.5 | -0.454 | 0.06976 | -0.04 | -6.514
-11 | -0.43 | 0.06378 | -0.042 | -6.736
-10.5 | -0.399 | 0.07199 | -0.035 | -5.536
-10 | -0.373 | 0.06412 | -0.037 | -5.82
-9.5 | -0.348 | 0.05784 | -0.039 | -6.016
-9 | -0.324 | 0.05169 | -0.043 | -6.264
-8.5 | -0.301 | 0.04397 | -0.048 | -6.848
-8 | -0.296 | 0.02159 | -0.061 | -13.71
-7.5 | -0.241 | 0.04771 | -0.038 | -5.052
-7 | -0.214 | 0.04579 | -0.036 | -4.674
-6.5 | -0.191 | 0.03874 | -0.045 | -4.918
-6 | -0.199 | 0.00918 | -0.07 | -21.683
-5.5 | -0.135 | 0.03747 | -0.041 | -3.607
-5 | -0.133 | 0.00894 | -0.07 | -14.868
-4.5 | -0.1 | 0.00891 | -0.07 | -11.213
-4 | -0.067 | 0.00866 | -0.07 | -7.72
-3.5 | -0.034 | 0.00881 | -0.07 | -3.838
-3 | -0.001 | 0.00878 | -0.07 | -0.14
-2.5 | 0.06 | 0.00872 | -0.07 | 6.826
-2 | 0.126 | 0.00871 | -0.07 | 14.423
-1.5 | 0.193 | 0.00869 | -0.07 | 22.245
-1 | 0.261 | 0.00872 | -0.07 | 29.941
-0.5 | 0.328 | 0.00877 | -0.07 | 37.45
0 | 0.396 | 0.00855 | -0.07 | 46.241
0.5 | 0.461 | 0.00892 | -0.07 | 51.734
1 | 0.527 | 0.00913 | -0.07 | 57.748
1.5 | 0.593 | 0.00892 | -0.07 | 66.511
2 | 0.659 | 0.00878 | -0.07 | 74.969
2.5 | 0.724 | 0.00795 | -0.07 | 91.064
3 | 0.788 | 0.00823 | -0.07 | 95.857
3.5 | 0.852 | 0.00854 | -0.07 | 99.726
4 | 0.912 | 0.00893 | -0.07 | 102.128
4.5 | 0.969 | 0.01028 | -0.07 | 94.254
5 | 1.016 | 0.01084 | -0.07 | 93.68
5.5 | 1.032 | 0.01171 | -0.07 | 88.172
6 | 0.968 | 0.01252 | -0.07 | 77.317
6.5 | 0.625 | 0.01337 | -0.07 | 46.749
7 | 0.657 | 0.01434 | -0.07 | 45.845
7.5 | 0.69 | 0.01457 | -0.07 | 47.345
8 | 0.722 | 0.01602 | -0.07 | 45.075
8.5 | 0.755 | 0.01623 | -0.07 | 46.489
9 | 0.767 | 0.0183 | -0.069 | 41.927
9.5 | 0.808 | 0.01761 | -0.07 | 45.862
10 | 0.792 | 0.02614 | -0.065 | 30.307
10.5 | 0.734 | 0.06351 | -0.049 | 11.559
11 | 0.808 | 0.04235 | -0.059 | 19.069
11.5 | 0.783 | 0.07196 | -0.047 | 10.878
12 | 0.803 | 0.08148 | -0.045 | 9.855
12.5 | 0.834 | 0.0777 | -0.047 | 10.731
13 | 0.848 | 0.09076 | -0.042 | 9.341
13.5 | 0.882 | 0.09257 | -0.046 | 9.526
14 | 0.908 | 0.09858 | -0.046 | 9.214
14.5 | 0.923 | 0.10301 | -0.041 | 8.962
15 | 0.963 | 0.09976 | -0.048 | 9.657
15.5 | 0.995 | 0.10184 | -0.049 | 9.767
16 | 1.012 | 0.11575 | -0.047 | 8.747
16.5 | 1.035 | 0.11523 | -0.046 | 8.979
17 | 1.07 | 0.11402 | -0.049 | 9.384
17.5 | 1.096 | 0.12084 | -0.049 | 9.067
18 | 1.109 | 0.13714 | -0.046 | 8.086
18.5 | 1.138 | 0.13997 | -0.047 | 8.129
19 | 1.165 | 0.14381 | -0.048 | 8.103
19.5 | 1.189 | 0.15358 | -0.048 | 7.741
20 | 1.208 | 0.17105 | -0.047 | 7.063

## 112. Re 10M Mach 0.50 (2)
BIGFOIL.COM POLAR EXPORT
MID 311
MID 311 |  |  |  | Cl Max: | 1.3145 | at alpha= | 20 | deg
XFOIL ncrit=9 |  |  |  | L/D Max: | 390.759 | at alpha= | -0.5 | deg
Re: | 10000000 |  |  | Cd Min: | 0.33208 | at alpha= | 20 | deg
Mach: | 0.5 |  |  | Cl=0 at alpha= | -2.7262 | deg
|  |  |  | @ Cl=0.1, Cd= | 0.00096054
|  |  |  | @ Cl=0.4, Cd= | 0.005362
|  |  |  | @ Cl=0.6, Cd= | 0.0055269
alpha (deg) | Cl | Cd | Cm | Cl/Cd
-12 | -0.6113 | 0.16342 | 0.0423 | -3.7407
-11.5 | -0.5938 | 0.15603 | 0.0391 | -3.8057
-11 | -0.5772 | 0.14867 | 0.036 | -3.8824
-10.5 | -0.5607 | 0.14125 | 0.033 | -3.9696
-10 | -0.5451 | 0.13389 | 0.0301 | -4.0713
-9.5 | -0.5295 | 0.12654 | 0.0272 | -4.1844
-9 | -0.5129 | 0.11931 | 0.0244 | -4.2989
-8.5 | -0.4973 | 0.11211 | 0.0215 | -4.4358
-8 | -0.4819 | 0.10497 | 0.0184 | -4.5908
-7.5 | -0.4666 | 0.09792 | 0.0153 | -4.7651
-7 | -0.4511 | 0.09096 | 0.0119 | -4.9593
-6.5 | -0.4372 | 0.08458 | 0.0088 | -5.1691
-6 | -0.4176 | 0.07758 | 0.003 | -5.3828
-5.5 | -0.3827 | 0.06939 | -0.0076 | -5.5152
-5 | -0.3371 | 0.05951 | -0.0222 | -5.6646
-4.5 | -0.2718 | 0.04704 | -0.0409 | -5.7781
-4 | -0.1957 | 0.03581 | -0.0561 | -5.465
-3 | -0.0402 | 0.0054 | -0.0679 | -7.4444
-2.5 | 0.0332 | 0.00167 | -0.0719 | 19.8802
-2 | 0.1057 | 0.0009 | -0.0726 | 117.4444
-1.5 | 0.1748 | 0.00081 | -0.0721 | 215.8025
-1 | 0.242 | 0.0008 | -0.0717 | 302.5
-0.5 | 0.3087 | 0.00079 | -0.0714 | 390.7595
0 | 0.382 | 0.00537 | -0.0732 | 71.1359
0.5 | 0.4494 | 0.00534 | -0.0733 | 84.1573
1 | 0.5165 | 0.00541 | -0.0733 | 95.4713
1.5 | 0.5837 | 0.00551 | -0.0733 | 105.9347
2 | 0.6513 | 0.00558 | -0.0733 | 116.7204
2.5 | 0.7199 | 0.00546 | -0.0735 | 131.8498
3 | 0.7842 | 0.0049 | -0.0725 | 160.0408
3.5 | 0.8526 | 0.00522 | -0.0718 | 163.3333
4 | 0.9206 | 0.00582 | -0.0709 | 158.1787
4.5 | 0.9889 | 0.00654 | -0.0696 | 151.208
5 | 1.0592 | 0.00702 | -0.0681 | 150.8832
5.5 | 1.1311 | 0.00745 | -0.0663 | 151.8255
6 | 1.2033 | 0.00821 | -0.0638 | 146.5652
6.5 | 1.2718 | 0.01046 | -0.0593 | 121.587
7 | 1.3086 | 0.01745 | -0.0518 | 74.9914
7.5 | 1.3138 | 0.02681 | -0.0453 | 49.0041
8 | 1.2883 | 0.03622 | -0.0406 | 35.5687
8.5 | 1.2501 | 0.04706 | -0.046 | 26.564
9 | 1.2223 | 0.06361 | -0.0615 | 19.2155
9.5 | 1.1933 | 0.07921 | -0.0709 | 15.065
10 | 1.1648 | 0.09314 | -0.0775 | 12.5059
10.5 | 1.1392 | 0.10652 | -0.0835 | 10.6947
11 | 1.1173 | 0.11994 | -0.0897 | 9.3155
11.5 | 1.1009 | 0.13316 | -0.096 | 8.2675
12 | 1.089 | 0.14654 | -0.1026 | 7.4314
12.5 | 1.0826 | 0.15998 | -0.1094 | 6.7671
13 | 1.0803 | 0.17332 | -0.1161 | 6.233
13.5 | 1.0829 | 0.1866 | -0.123 | 5.8033
14 | 1.0897 | 0.19963 | -0.1297 | 5.4586
14.5 | 1.1001 | 0.21211 | -0.1361 | 5.1865
15 | 1.1141 | 0.22397 | -0.1423 | 4.9743
15.5 | 1.1303 | 0.23541 | -0.1483 | 4.8014
16 | 1.1481 | 0.24666 | -0.1543 | 4.6546
16.5 | 1.1672 | 0.25742 | -0.1602 | 4.5342
17 | 1.1871 | 0.2676 | -0.166 | 4.4361
17.5 | 1.2073 | 0.27677 | -0.1716 | 4.3621
18 | 0.8579 | 0.23306 | -0.1121 | 3.681
18.5 | 0.8649 | 0.24104 | -0.1149 | 3.5882
19 | 0.8727 | 0.24838 | -0.1176 | 3.5136
19.5 | 1.2925 | 0.32115 | -0.1964 | 4.0246
20 | 1.3145 | 0.33208 | -0.2027 | 3.9584

## 113. Re 12M Mach 0.00 (1)
BIGFOIL.COM POLAR EXPORT
MID 311
MID 311 |  |  |  | Cl Max: | 1.036 | at alpha= | 7.5 | deg
JavaFoil+Calcfoil stall+Eppler ext transition |  |  |  | L/D Max: | 100.138 | at alpha= | 4 | deg
Re: | 12000000 |  |  | Cd Min: | 0.00744 | at alpha= | 3 | deg
Mach: | 0 |  |  | Cl=0 at alpha= | -2.9909 | deg
|  |  |  | @ Cl=0.1, Cd= | 0.0083639
|  |  |  | @ Cl=0.4, Cd= | 0.00852
|  |  |  | @ Cl=0.6, Cd= | 0.0084193
alpha (deg) | Cl | Cd | Cm | Cl/Cd
-11 | -0.178 | 0.06552 | -0.034 | -2.724
-10.5 | -0.189 | 0.06255 | -0.034 | -3.015
-10 | -0.198 | 0.05942 | -0.034 | -3.339
-9.5 | -0.207 | 0.05724 | -0.032 | -3.619
-9 | -0.215 | 0.05365 | -0.033 | -4.013
-8.5 | -0.221 | 0.05173 | -0.032 | -4.272
-8 | -0.225 | 0.04883 | -0.033 | -4.601
-7.5 | -0.225 | 0.04575 | -0.034 | -4.924
-7 | -0.222 | 0.04249 | -0.035 | -5.226
-6.5 | -0.214 | 0.03913 | -0.037 | -5.475
-6 | -0.244 | 0.00864 | -0.061 | -28.272
-5.5 | -0.22 | 0.00865 | -0.061 | -25.381
-5 | -0.188 | 0.00863 | -0.061 | -21.75
-4.5 | -0.149 | 0.00857 | -0.061 | -17.365
-4 | -0.104 | 0.00849 | -0.061 | -12.265
-3.5 | -0.055 | 0.00844 | -0.061 | -6.458
-3 | -0.001 | 0.00839 | -0.061 | -0.146
-2.5 | 0.054 | 0.00838 | -0.061 | 6.487
-2 | 0.111 | 0.00836 | -0.061 | 13.317
-1.5 | 0.169 | 0.00837 | -0.061 | 20.194
-1 | 0.227 | 0.00839 | -0.061 | 27.025
-0.5 | 0.285 | 0.00844 | -0.061 | 33.74
0 | 0.343 | 0.00822 | -0.061 | 41.665
0.5 | 0.4 | 0.00852 | -0.061 | 46.952
1 | 0.457 | 0.00864 | -0.061 | 52.876
1.5 | 0.514 | 0.00851 | -0.061 | 60.366
2 | 0.571 | 0.00846 | -0.061 | 67.436
2.5 | 0.628 | 0.00838 | -0.061 | 74.871
3 | 0.684 | 0.00744 | -0.061 | 91.907
3.5 | 0.74 | 0.00767 | -0.061 | 96.419
4 | 0.794 | 0.00793 | -0.061 | 100.138
4.5 | 0.848 | 0.00847 | -0.061 | 100.051
5 | 0.898 | 0.00922 | -0.061 | 97.395
5.5 | 0.942 | 0.00957 | -0.061 | 98.489
6 | 0.979 | 0.01006 | -0.061 | 97.295
6.5 | 1.008 | 0.01047 | -0.061 | 96.301
7 | 1.027 | 0.0109 | -0.061 | 94.244
7.5 | 1.036 | 0.01132 | -0.061 | 91.586
8 | 1.035 | 0.01184 | -0.061 | 87.353
8.5 | 1.022 | 0.01224 | -0.061 | 83.464
9 | 0.999 | 0.01282 | -0.061 | 77.933
9.5 | 0.967 | 0.01329 | -0.061 | 72.798
10 | 0.928 | 0.01392 | -0.061 | 66.665
10.5 | 0.883 | 0.01472 | -0.061 | 59.986
11 | 0.834 | 0.01561 | -0.061 | 53.448
11.5 | 0.783 | 0.01696 | -0.061 | 46.171
12 | 0.709 | 0.01882 | -0.059 | 37.672
12.5 | 0.634 | 0.02664 | -0.057 | 23.813

## 114. Re 12M Mach 0.00 (2)
BIGFOIL.COM POLAR EXPORT
MID 311
MID 311 |  |  |  | Cl Max: | 1.2106 | at alpha= | 8 | deg
XFOIL ncrit=9 |  |  |  | L/D Max: | 151.761 | at alpha= | 4 | deg
Re: | 12000000 |  |  | Cd Min: | 0.00846 | at alpha= | 8 | deg
Mach: | 0 |  |  | Cl=0 at alpha= | -99 | deg
|  |  |  | @ Cl=0.1, Cd= | 0.0052001
|  |  |  | @ Cl=0.4, Cd= | 0.00516
|  |  |  | @ Cl=0.6, Cd= | 0.0052221
alpha (deg) | Cl | Cd | Cm | Cl/Cd
-2 | 0.0996 | 0.0052 | -0.0635 | 19.1538
-1.5 | 0.1563 | 0.00521 | -0.0636 | 30
-1 | 0.2132 | 0.00517 | -0.0637 | 41.2379
-0.5 | 0.27 | 0.00519 | -0.0637 | 52.0231
0 | 0.3269 | 0.00517 | -0.0638 | 63.2302
0.5 | 0.3837 | 0.00516 | -0.064 | 74.3605
1 | 0.4404 | 0.00516 | -0.0642 | 85.3488
2 | 0.5535 | 0.00532 | -0.0646 | 104.0414
2.5 | 0.6105 | 0.0052 | -0.0649 | 117.4038
3 | 0.667 | 0.00524 | -0.0652 | 127.2901
3.5 | 0.72 | 0.00477 | -0.0647 | 150.9434
4 | 0.7755 | 0.00511 | -0.0647 | 151.7613
4.5 | 0.8306 | 0.00554 | -0.0646 | 149.9278
5 | 0.8853 | 0.00607 | -0.0645 | 145.8484
5.5 | 0.9402 | 0.00641 | -0.0644 | 146.6771
6 | 0.9952 | 0.00668 | -0.0643 | 148.982
6.5 | 1.0496 | 0.00708 | -0.0641 | 148.2486
7 | 1.1034 | 0.00758 | -0.0639 | 145.5673
7.5 | 1.1571 | 0.00803 | -0.0637 | 144.0971
8 | 1.2106 | 0.00846 | -0.0635 | 143.0969

## 115. Re 12M Mach 0.10 (1)
BIGFOIL.COM POLAR EXPORT
MID 311
MID 311 |  |  |  | Cl Max: | 1.034 | at alpha= | 7.5 | deg
JavaFoil+Calcfoil stall+Eppler ext transition |  |  |  | L/D Max: | 100.298 | at alpha= | 4 | deg
Re: | 12000000 |  |  | Cd Min: | 0.00746 | at alpha= | 3 | deg
Mach: | 0.1 |  |  | Cl=0 at alpha= | -2.9911 | deg
|  |  |  | @ Cl=0.1, Cd= | 0.0083763
|  |  |  | @ Cl=0.4, Cd= | 0.0085197
|  |  |  | @ Cl=0.6, Cd= | 0.03331
alpha (deg) | Cl | Cd | Cm | Cl/Cd
-10.5 | -0.164 | 0.06286 | -0.034 | -2.612
-10 | -0.176 | 0.05965 | -0.034 | -2.949
-9.5 | -0.187 | 0.0574 | -0.033 | -3.255
-9 | -0.197 | 0.05377 | -0.033 | -3.669
-8.5 | -0.206 | 0.05183 | -0.032 | -3.967
-8 | -0.212 | 0.04913 | -0.032 | -4.31
-7.5 | -0.215 | 0.04619 | -0.033 | -4.651
-7 | -0.214 | 0.04317 | -0.035 | -4.955
-6.5 | -0.208 | 0.04036 | -0.036 | -5.15
-6 | -0.199 | 0.03337 | -0.042 | -5.976
-5.5 | -0.217 | 0.00865 | -0.061 | -25.107
-5 | -0.186 | 0.00864 | -0.061 | -21.585
-4.5 | -0.149 | 0.00857 | -0.061 | -17.336
-4 | -0.104 | 0.0085 | -0.061 | -12.254
-3.5 | -0.055 | 0.00845 | -0.061 | -6.465
-3 | -0.001 | 0.0084 | -0.061 | -0.146
-2.5 | 0.055 | 0.0084 | -0.061 | 6.505
-2 | 0.112 | 0.00837 | -0.061 | 13.362
-1.5 | 0.17 | 0.00837 | -0.061 | 20.275
-1 | 0.228 | 0.0084 | -0.061 | 27.138
-0.5 | 0.286 | 0.00845 | -0.061 | 33.874
0 | 0.344 | 0.00823 | -0.061 | 41.83
0.5 | 0.402 | 0.00853 | -0.061 | 47.132
1 | 0.459 | 0.00865 | -0.061 | 53.08
1.5 | 0.517 | 0.00853 | -0.061 | 60.568
2 | 0.574 | 0.00848 | -0.061 | 67.657
2.5 | 0.631 | 0.0084 | -0.061 | 75.114
3 | 0.687 | 0.00746 | -0.061 | 92.116
3.5 | 0.744 | 0.0077 | -0.061 | 96.609
4 | 0.798 | 0.00796 | -0.061 | 100.298
4.5 | 0.852 | 0.0085 | -0.061 | 100.146
5 | 0.902 | 0.00926 | -0.061 | 97.427
5.5 | 0.946 | 0.00961 | -0.061 | 98.434
6 | 0.982 | 0.01012 | -0.061 | 97.083
6.5 | 1.01 | 0.01053 | -0.061 | 95.901
7 | 1.028 | 0.01098 | -0.061 | 93.593
7.5 | 1.034 | 0.01141 | -0.061 | 90.648
8 | 1.029 | 0.0119 | -0.061 | 86.505
8.5 | 1.012 | 0.01234 | -0.061 | 82.06
9 | 0.984 | 0.01291 | -0.061 | 76.23
9.5 | 0.946 | 0.01344 | -0.061 | 70.443
10 | 0.901 | 0.01419 | -0.062 | 63.472
10.5 | 0.849 | 0.01497 | -0.062 | 56.754
11 | 0.794 | 0.01598 | -0.062 | 49.71
11.5 | 0.727 | 0.01679 | -0.061 | 43.298
12 | 0.648 | 0.0214 | -0.059 | 30.287
12.5 | 0.568 | 0.03331 | -0.055 | 17.053

## 116. Re 12M Mach 0.10 (2)
BIGFOIL.COM POLAR EXPORT
MID 311
MID 311 |  |  |  | Cl Max: | 1.219 | at alpha= | 8 | deg
XFOIL ncrit=9 |  |  |  | L/D Max: | 152.066 | at alpha= | 4 | deg
Re: | 12000000 |  |  | Cd Min: | 0.00857 | at alpha= | 8 | deg
Mach: | 0.1 |  |  | Cl=0 at alpha= | -99 | deg
|  |  |  | @ Cl=0.1, Cd= | 0.0052
|  |  |  | @ Cl=0.4, Cd= | 0.0051625
|  |  |  | @ Cl=0.6, Cd= | 0.0052369
alpha (deg) | Cl | Cd | Cm | Cl/Cd
-2 | 0.1 | 0.0052 | -0.0639 | 19.2308
-1.5 | 0.157 | 0.00521 | -0.0639 | 30.1344
-1 | 0.2143 | 0.00518 | -0.064 | 41.3707
-0.5 | 0.2715 | 0.00519 | -0.064 | 52.3121
0 | 0.3286 | 0.00517 | -0.0641 | 63.559
0.5 | 0.3858 | 0.00516 | -0.0643 | 74.7674
1 | 0.4429 | 0.00517 | -0.0645 | 85.6673
1.5 | 0.4998 | 0.00526 | -0.0646 | 95.019
2 | 0.5567 | 0.00532 | -0.0648 | 104.6429
2.5 | 0.614 | 0.00521 | -0.0652 | 117.8503
3 | 0.6709 | 0.00524 | -0.0654 | 128.0344
3.5 | 0.7242 | 0.00478 | -0.065 | 151.5063
4 | 0.7801 | 0.00513 | -0.0649 | 152.0663
4.5 | 0.8356 | 0.00556 | -0.0648 | 150.2878
5 | 0.8907 | 0.00609 | -0.0647 | 146.2562
5.5 | 0.9461 | 0.00643 | -0.0645 | 147.1384
6 | 1.0016 | 0.00671 | -0.0644 | 149.2697
6.5 | 1.0565 | 0.00712 | -0.0642 | 148.3848
7 | 1.1107 | 0.00766 | -0.0639 | 145
7.5 | 1.1651 | 0.00809 | -0.0636 | 144.0173
8 | 1.219 | 0.00857 | -0.0633 | 142.2404

## 117. Re 12M Mach 0.25 (1)
BIGFOIL.COM POLAR EXPORT
MID 311
MID 311 |  |  |  | Cl Max: | 1.024 | at alpha= | 7 | deg
JavaFoil+Calcfoil stall+Eppler ext transition |  |  |  | L/D Max: | 101.172 | at alpha= | 4 | deg
Re: | 12000000 |  |  | Cd Min: | 0.00757 | at alpha= | 3 | deg
Mach: | 0.25 |  |  | Cl=0 at alpha= | -2.9912 | deg
|  |  |  | @ Cl=0.1, Cd= | 0.04254
|  |  |  | @ Cl=0.4, Cd= | 0.04254
|  |  |  | @ Cl=0.6, Cd= | 0.04254
alpha (deg) | Cl | Cd | Cm | Cl/Cd
-10 | -0.039 | 0.05994 | -0.035 | -0.658
-9.5 | -0.037 | 0.05804 | -0.033 | -0.63
-9 | -0.034 | 0.05504 | -0.033 | -0.613
-8.5 | -0.031 | 0.05225 | -0.033 | -0.593
-8 | -0.086 | 0.04962 | -0.033 | -1.724
-7.5 | -0.119 | 0.04722 | -0.033 | -2.527
-7 | -0.143 | 0.04483 | -0.033 | -3.191
-6.5 | -0.158 | 0.04267 | -0.033 | -3.698
-6 | -0.163 | 0.03993 | -0.034 | -4.087
-5.5 | -0.16 | 0.03531 | -0.039 | -4.522
-5 | -0.176 | 0.00864 | -0.063 | -20.31
-4.5 | -0.145 | 0.00863 | -0.063 | -16.745
-4 | -0.104 | 0.00858 | -0.063 | -12.088
-3.5 | -0.055 | 0.00851 | -0.063 | -6.479
-3 | -0.001 | 0.00846 | -0.063 | -0.148
-2.5 | 0.056 | 0.00845 | -0.063 | 6.609
-2 | 0.115 | 0.00841 | -0.063 | 13.625
-1.5 | 0.174 | 0.00842 | -0.063 | 20.697
-1 | 0.234 | 0.00845 | -0.063 | 27.725
-0.5 | 0.294 | 0.00849 | -0.063 | 34.629
0 | 0.354 | 0.00828 | -0.063 | 42.733
0.5 | 0.413 | 0.00858 | -0.063 | 48.097
1 | 0.472 | 0.00871 | -0.063 | 54.158
1.5 | 0.531 | 0.00878 | -0.063 | 60.471
2 | 0.589 | 0.00855 | -0.063 | 68.929
2.5 | 0.648 | 0.00847 | -0.063 | 76.475
3 | 0.706 | 0.00757 | -0.063 | 93.308
3.5 | 0.764 | 0.00782 | -0.063 | 97.626
4 | 0.82 | 0.0081 | -0.063 | 101.172
4.5 | 0.874 | 0.0087 | -0.063 | 100.504
5 | 0.925 | 0.00947 | -0.063 | 97.648
5.5 | 0.967 | 0.01002 | -0.063 | 96.552
6 | 1 | 0.01043 | -0.063 | 95.827
6.5 | 1.02 | 0.01088 | -0.063 | 93.735
7 | 1.024 | 0.0114 | -0.063 | 89.894
7.5 | 1.011 | 0.01189 | -0.063 | 85.038
8 | 0.978 | 0.01245 | -0.063 | 78.604
8.5 | 0.925 | 0.01301 | -0.063 | 71.133
9 | 0.852 | 0.01373 | -0.063 | 62.044
9.5 | 0.762 | 0.01453 | -0.063 | 52.45
10 | 0.657 | 0.01553 | -0.063 | 42.332
10.5 | 0.534 | 0.01659 | -0.062 | 32.209
11 | 0.394 | 0.02247 | -0.059 | 17.546
11.5 | 0.25 | 0.03509 | -0.055 | 7.126
12 | 0.091 | 0.04254 | -0.053 | 2.142

## 118. Re 12M Mach 0.25 (2)
BIGFOIL.COM POLAR EXPORT
MID 311
MID 311 |  |  |  | Cl Max: | 1.4705 | at alpha= | 10.5 | deg
XFOIL ncrit=9 |  |  |  | L/D Max: | 154.783 | at alpha= | 3.5 | deg
Re: | 12000000 |  |  | Cd Min: | 0.17477 | at alpha= | 15.5 | deg
Mach: | 0.25 |  |  | Cl=0 at alpha= | -2.8403 | deg
|  |  |  | @ Cl=0.1, Cd= | 0.0055726
|  |  |  | @ Cl=0.4, Cd= | 0.0051713
|  |  |  | @ Cl=0.6, Cd= | 0.0053018
alpha (deg) | Cl | Cd | Cm | Cl/Cd
-10 | -0.558 | 0.12613 | 0.0289 | -4.424
-9.5 | -0.5453 | 0.11943 | 0.0261 | -4.5659
-9 | -0.5323 | 0.11287 | 0.0234 | -4.716
-8.5 | -0.5194 | 0.10627 | 0.0204 | -4.8876
-8 | -0.5063 | 0.09969 | 0.0173 | -5.0787
-7.5 | -0.4934 | 0.09317 | 0.014 | -5.2957
-7 | -0.4803 | 0.08694 | 0.01 | -5.5245
-6.5 | -0.4497 | 0.07928 | 0.001 | -5.6723
-5.5 | -0.3261 | 0.03642 | -0.0524 | -8.9539
-5 | -0.2627 | 0.02497 | -0.0602 | -10.5206
-4.5 | -0.2019 | 0.01494 | -0.0639 | -13.5141
-4 | -0.1419 | 0.01115 | -0.0648 | -12.7265
-3.5 | -0.0797 | 0.0071 | -0.0657 | -11.2254
-3 | -0.0192 | 0.00628 | -0.0658 | -3.0573
-1.5 | 0.1611 | 0.00521 | -0.0658 | 30.9213
-1 | 0.2204 | 0.00518 | -0.0658 | 42.5483
-0.5 | 0.2795 | 0.00519 | -0.0658 | 53.8536
0 | 0.3385 | 0.0052 | -0.0658 | 65.0962
0.5 | 0.3975 | 0.00517 | -0.066 | 76.8859
1 | 0.4564 | 0.0052 | -0.0661 | 87.7692
1.5 | 0.5151 | 0.00529 | -0.0663 | 97.3724
2 | 0.574 | 0.00535 | -0.0664 | 107.2897
2.5 | 0.6333 | 0.00524 | -0.0668 | 120.8588
3 | 0.6922 | 0.00527 | -0.067 | 131.3472
3.5 | 0.7476 | 0.00483 | -0.0664 | 154.7826
4 | 0.8055 | 0.00524 | -0.0662 | 153.7214
4.5 | 0.8633 | 0.00571 | -0.0659 | 151.1909
5 | 0.9209 | 0.00623 | -0.0656 | 147.817
5.5 | 0.9791 | 0.00656 | -0.0652 | 149.253
6 | 1.0373 | 0.00689 | -0.0648 | 150.5515
6.5 | 1.0948 | 0.00744 | -0.0642 | 147.1505
7 | 1.1524 | 0.00795 | -0.0636 | 144.956
7.5 | 1.21 | 0.00848 | -0.0629 | 142.6887
8 | 1.2664 | 0.00938 | -0.0618 | 135.0107
8.5 | 1.3208 | 0.01068 | -0.0603 | 123.6704
9 | 1.3722 | 0.01258 | -0.0584 | 109.0779
9.5 | 1.4188 | 0.01522 | -0.056 | 93.2194
10 | 1.456 | 0.01926 | -0.0526 | 75.5971
10.5 | 1.4705 | 0.02609 | -0.0476 | 56.3626
11 | 1.451 | 0.03529 | -0.0416 | 41.1165
11.5 | 1.406 | 0.04349 | -0.0374 | 32.3293
12 | 1.3699 | 0.05807 | -0.0489 | 23.5905
12.5 | 1.3385 | 0.07594 | -0.0624 | 17.6258
13 | 1.3089 | 0.09213 | -0.0707 | 14.2071
13.5 | 1.2694 | 0.10887 | -0.078 | 11.6598
14 | 1.234 | 0.12473 | -0.085 | 9.8934
14.5 | 1.1992 | 0.14128 | -0.0925 | 8.4881
15 | 1.1723 | 0.15725 | -0.1002 | 7.455
15.5 | 1.1463 | 0.17477 | -0.1092 | 6.5589

## 119. Re 12M Mach 0.50 (1)
BIGFOIL.COM POLAR EXPORT
MID 311
MID 311 |  |  |  | Cl Max: | 1.208 | at alpha= | 20 | deg
JavaFoil+Calcfoil stall+Eppler ext transition |  |  |  | L/D Max: | 101.401 | at alpha= | 3.5 | deg
Re: | 12000000 |  |  | Cd Min: | 0.00807 | at alpha= | 3 | deg
Mach: | 0.5 |  |  | Cl=0 at alpha= | -2.9918 | deg
|  |  |  | @ Cl=0.1, Cd= | 0.0086418
|  |  |  | @ Cl=0.4, Cd= | 0.0085215
|  |  |  | @ Cl=0.6, Cd= | 0.0090788
alpha (deg) | Cl | Cd | Cm | Cl/Cd
-20 | -0.899 | 0.14551 | -0.045 | -6.175
-19.5 | -0.871 | 0.14156 | -0.043 | -6.153
-19 | -0.844 | 0.13839 | -0.042 | -6.097
-18.5 | -0.817 | 0.13387 | -0.041 | -6.107
-18 | -0.792 | 0.12907 | -0.041 | -6.136
-17.5 | -0.767 | 0.13255 | -0.041 | -5.784
-17 | -0.742 | 0.12306 | -0.042 | -6.029
-16.5 | -0.716 | 0.11689 | -0.041 | -6.121
-16 | -0.689 | 0.11275 | -0.04 | -6.109
-15.5 | -0.663 | 0.10487 | -0.04 | -6.324
-15 | -0.637 | 0.09887 | -0.041 | -6.447
-14.5 | -0.612 | 0.09293 | -0.041 | -6.582
-14 | -0.586 | 0.08689 | -0.041 | -6.749
-13.5 | -0.557 | 0.09611 | -0.038 | -5.798
-13 | -0.531 | 0.08949 | -0.038 | -5.936
-12.5 | -0.506 | 0.08133 | -0.039 | -6.219
-12 | -0.481 | 0.07452 | -0.04 | -6.448
-11.5 | -0.456 | 0.06814 | -0.042 | -6.686
-11 | -0.431 | 0.06169 | -0.044 | -6.991
-10.5 | -0.399 | 0.07153 | -0.035 | -5.572
-10 | -0.373 | 0.06358 | -0.037 | -5.872
-9.5 | -0.348 | 0.05731 | -0.04 | -6.079
-9 | -0.325 | 0.05024 | -0.044 | -6.468
-8.5 | -0.303 | 0.04183 | -0.049 | -7.245
-8 | -0.331 | 0.00968 | -0.071 | -34.167
-7.5 | -0.242 | 0.04695 | -0.039 | -5.144
-7 | -0.214 | 0.04534 | -0.037 | -4.725
-6.5 | -0.192 | 0.03606 | -0.048 | -5.335
-6 | -0.199 | 0.00907 | -0.07 | -21.929
-5.5 | -0.136 | 0.03516 | -0.045 | -3.879
-5 | -0.133 | 0.00892 | -0.07 | -14.913
-4.5 | -0.1 | 0.00884 | -0.07 | -11.303
-4 | -0.067 | 0.00872 | -0.07 | -7.666
-3.5 | -0.034 | 0.00875 | -0.07 | -3.864
-3 | -0.001 | 0.0087 | -0.07 | -0.142
-2.5 | 0.06 | 0.00866 | -0.07 | 6.878
-2 | 0.126 | 0.00863 | -0.07 | 14.561
-1.5 | 0.193 | 0.00862 | -0.07 | 22.422
-1 | 0.261 | 0.00864 | -0.07 | 30.199
-0.5 | 0.328 | 0.00869 | -0.07 | 37.791
0 | 0.396 | 0.0085 | -0.07 | 46.541
0.5 | 0.461 | 0.00885 | -0.07 | 52.17
1 | 0.527 | 0.009 | -0.07 | 58.612
1.5 | 0.593 | 0.0091 | -0.07 | 65.141
2 | 0.659 | 0.0089 | -0.07 | 74.03
2.5 | 0.724 | 0.00884 | -0.07 | 81.897
3 | 0.788 | 0.00807 | -0.07 | 97.673
3.5 | 0.852 | 0.0084 | -0.07 | 101.401
4 | 0.912 | 0.00908 | -0.07 | 100.45
4.5 | 0.969 | 0.01004 | -0.07 | 96.537
5 | 1.016 | 0.01062 | -0.07 | 95.689
5.5 | 1.032 | 0.01141 | -0.07 | 90.447
6 | 0.968 | 0.01219 | -0.07 | 79.408
6.5 | 0.625 | 0.01302 | -0.07 | 47.991
7 | 0.657 | 0.014 | -0.07 | 46.944
7.5 | 0.69 | 0.01416 | -0.07 | 48.729
8 | 0.722 | 0.01548 | -0.07 | 46.673
8.5 | 0.755 | 0.01574 | -0.07 | 47.935
9 | 0.775 | 0.01725 | -0.069 | 44.9
9.5 | 0.814 | 0.01692 | -0.07 | 48.085
10 | 0.803 | 0.02322 | -0.066 | 34.61
10.5 | 0.743 | 0.05812 | -0.052 | 12.782
11 | 0.824 | 0.03578 | -0.062 | 23.033
11.5 | 0.791 | 0.06681 | -0.05 | 11.835
12 | 0.807 | 0.07858 | -0.047 | 10.263
12.5 | 0.863 | 0.06097 | -0.055 | 14.147
13 | 0.86 | 0.0826 | -0.047 | 10.409
13.5 | 0.887 | 0.08765 | -0.048 | 10.123
14 | 0.91 | 0.09603 | -0.047 | 9.48
14.5 | 0.93 | 0.09842 | -0.044 | 9.444
15 | 0.97 | 0.09378 | -0.05 | 10.348
15.5 | 0.999 | 0.0973 | -0.05 | 10.272
16 | 1.014 | 0.11331 | -0.048 | 8.948
16.5 | 1.037 | 0.11847 | -0.047 | 8.75
17 | 1.066 | 0.121 | -0.048 | 8.809
17.5 | 1.089 | 0.13207 | -0.048 | 8.245
18 | 1.106 | 0.1533 | -0.045 | 7.214
18.5 | 1.133 | 0.15626 | -0.046 | 7.252
19 | 1.161 | 0.16016 | -0.047 | 7.246
19.5 | 1.186 | 0.1679 | -0.047 | 7.062
20 | 1.208 | 0.18476 | -0.047 | 6.535

## 120. Re 12M Mach 0.50 (2)
BIGFOIL.COM POLAR EXPORT
MID 311
MID 311 |  |  |  | Cl Max: | 1.3165 | at alpha= | 7.5 | deg
XFOIL ncrit=9 |  |  |  | L/D Max: | 166.394 | at alpha= | 3.5 | deg
Re: | 12000000 |  |  | Cd Min: | 0.29707 | at alpha= | -20 | deg
Mach: | 0.5 |  |  | Cl=0 at alpha= | -2.7211 | deg
|  |  |  | @ Cl=0.1, Cd= | 0.0059464
|  |  |  | @ Cl=0.4, Cd= | 0.0053
|  |  |  | @ Cl=0.6, Cd= | 0.0054742
alpha (deg) | Cl | Cd | Cm | Cl/Cd
-20 | -0.9477 | 0.29707 | 0.1132 | -3.1902
-19.5 | -0.9251 | 0.28867 | 0.1079 | -3.2047
-19 | -0.9023 | 0.28021 | 0.1027 | -3.2201
-18.5 | -0.8795 | 0.27178 | 0.0977 | -3.2361
-18 | -0.8568 | 0.26336 | 0.0927 | -3.2533
-17.5 | -0.8341 | 0.25497 | 0.0878 | -3.2714
-17 | -0.8116 | 0.24661 | 0.083 | -3.291
-16.5 | -0.7894 | 0.23826 | 0.0784 | -3.3132
-16 | -0.7676 | 0.22998 | 0.0738 | -3.3377
-15.5 | -0.7461 | 0.22172 | 0.0695 | -3.3651
-15 | -0.7248 | 0.21337 | 0.0651 | -3.3969
-14.5 | -0.7042 | 0.20499 | 0.0609 | -3.4353
-14 | -0.6847 | 0.19652 | 0.0568 | -3.4841
-13.5 | -0.6658 | 0.18791 | 0.0529 | -3.5432
-13 | -0.647 | 0.1796 | 0.0492 | -3.6024
-12.5 | -0.6271 | 0.17182 | 0.0459 | -3.6497
-12 | -0.609 | 0.16406 | 0.0425 | -3.7121
-11.5 | -0.5917 | 0.15627 | 0.0393 | -3.7864
-11 | -0.5789 | 0.14778 | 0.036 | -3.9173
-10.5 | -0.5626 | 0.14046 | 0.033 | -4.0054
-10 | -0.5469 | 0.13325 | 0.0301 | -4.1043
-9.5 | -0.5312 | 0.12609 | 0.0272 | -4.2129
-9 | -0.5158 | 0.11891 | 0.0243 | -4.3377
-8.5 | -0.5005 | 0.11178 | 0.0214 | -4.4775
-8 | -0.4848 | 0.10472 | 0.0184 | -4.6295
-7.5 | -0.468 | 0.09784 | 0.0154 | -4.7833
-7 | -0.4539 | 0.09145 | 0.0127 | -4.9634
-6.5 | -0.4382 | 0.08479 | 0.009 | -5.1681
-6 | -0.4183 | 0.0778 | 0.0032 | -5.3766
-5.5 | -0.3832 | 0.06958 | -0.0074 | -5.5073
-5 | -0.3368 | 0.06055 | -0.0205 | -5.5623
-4.5 | -0.2691 | 0.04538 | -0.0434 | -5.9299
-4 | -0.1942 | 0.03505 | -0.057 | -5.5407
-3.5 | -0.1181 | 0.02583 | -0.0659 | -4.5722
-3 | -0.0439 | 0.01796 | -0.0709 | -2.4443
-2.5 | 0.0348 | 0.00793 | -0.0744 | 4.3884
-2 | 0.1081 | 0.0057 | -0.0745 | 18.9649
-1.5 | 0.1786 | 0.00528 | -0.0741 | 33.8258
-1 | 0.247 | 0.00526 | -0.0737 | 46.9582
-0.5 | 0.3148 | 0.00527 | -0.0734 | 59.7343
0 | 0.3822 | 0.0053 | -0.0733 | 72.1132
0.5 | 0.4496 | 0.0053 | -0.0733 | 84.8302
1 | 0.5168 | 0.00534 | -0.0734 | 96.779
1.5 | 0.584 | 0.00546 | -0.0733 | 106.9597
2 | 0.6516 | 0.00552 | -0.0733 | 118.0435
2.5 | 0.7202 | 0.00543 | -0.0734 | 132.6335
3 | 0.7891 | 0.00542 | -0.0733 | 145.5904
3.5 | 0.8536 | 0.00513 | -0.072 | 166.3938
4 | 0.9217 | 0.00571 | -0.0711 | 161.4186
4.5 | 0.9903 | 0.00635 | -0.0698 | 155.9528
5 | 1.0609 | 0.0068 | -0.0683 | 156.0147
5.5 | 1.1327 | 0.00726 | -0.0665 | 156.0193
6 | 1.2053 | 0.00796 | -0.0641 | 151.4196
6.5 | 1.2748 | 0.01005 | -0.0597 | 126.8458
7 | 1.3122 | 0.01702 | -0.0522 | 77.0975
7.5 | 1.3165 | 0.02657 | -0.0454 | 49.5484
8 | 1.2917 | 0.03601 | -0.0407 | 35.8706
8.5 | 1.253 | 0.04666 | -0.0456 | 26.8538
9 | 1.2252 | 0.0632 | -0.0613 | 19.3861
9.5 | 1.1965 | 0.07883 | -0.0708 | 15.1782
10 | 1.1681 | 0.09274 | -0.0774 | 12.5954
10.5 | 1.1428 | 0.10607 | -0.0834 | 10.774
11 | 1.1208 | 0.11943 | -0.0895 | 9.3846
11.5 | 1.1043 | 0.13256 | -0.0957 | 8.3306
12 | 1.0924 | 0.14587 | -0.1023 | 7.4889
12.5 | 1.0859 | 0.15922 | -0.109 | 6.8201

## 121. Re 14M Mach 0.00 (1)
BIGFOIL.COM POLAR EXPORT
MID 311
MID 311 |  |  |  | Cl Max: | 1.036 | at alpha= | 7.5 | deg
JavaFoil+Calcfoil stall+Eppler ext transition |  |  |  | L/D Max: | 101.383 | at alpha= | 4.5 | deg
Re: | 14000000 |  |  | Cd Min: | 0.00758 | at alpha= | 3.5 | deg
Mach: | 0 |  |  | Cl=0 at alpha= | -2.9909 | deg
|  |  |  | @ Cl=0.1, Cd= | 0.0083039
|  |  |  | @ Cl=0.4, Cd= | 0.00845
|  |  |  | @ Cl=0.6, Cd= | 0.0084649
alpha (deg) | Cl | Cd | Cm | Cl/Cd
-11 | -0.179 | 0.06533 | -0.034 | -2.735
-10.5 | -0.189 | 0.06193 | -0.034 | -3.049
-10 | -0.199 | 0.05874 | -0.034 | -3.383
-9.5 | -0.207 | 0.05703 | -0.033 | -3.634
-9 | -0.216 | 0.05326 | -0.034 | -4.047
-8.5 | -0.221 | 0.05129 | -0.033 | -4.313
-8 | -0.225 | 0.04807 | -0.034 | -4.684
-7.5 | -0.226 | 0.04472 | -0.035 | -5.054
-7 | -0.224 | 0.03999 | -0.039 | -5.6
-6.5 | -0.216 | 0.03681 | -0.04 | -5.87
-6 | -0.244 | 0.00866 | -0.061 | -28.236
-5.5 | -0.22 | 0.00862 | -0.061 | -25.468
-5 | -0.188 | 0.00856 | -0.061 | -21.911
-4.5 | -0.149 | 0.00851 | -0.061 | -17.494
-4 | -0.104 | 0.00844 | -0.061 | -12.34
-3.5 | -0.055 | 0.00837 | -0.061 | -6.513
-3 | -0.001 | 0.00834 | -0.061 | -0.147
-2.5 | 0.054 | 0.00832 | -0.061 | 6.536
-2 | 0.111 | 0.0083 | -0.061 | 13.415
-1.5 | 0.169 | 0.00832 | -0.061 | 20.313
-1 | 0.227 | 0.00834 | -0.061 | 27.218
-0.5 | 0.285 | 0.00837 | -0.061 | 34.035
0 | 0.343 | 0.00833 | -0.061 | 41.116
0.5 | 0.4 | 0.00845 | -0.061 | 47.299
1 | 0.457 | 0.00854 | -0.061 | 53.486
1.5 | 0.514 | 0.00862 | -0.061 | 59.614
2 | 0.571 | 0.00847 | -0.061 | 67.359
2.5 | 0.628 | 0.00846 | -0.061 | 74.193
3 | 0.684 | 0.00845 | -0.061 | 80.992
3.5 | 0.74 | 0.00758 | -0.061 | 97.604
4 | 0.794 | 0.00785 | -0.061 | 101.135
4.5 | 0.848 | 0.00836 | -0.061 | 101.383
5 | 0.898 | 0.00906 | -0.061 | 99.164
5.5 | 0.942 | 0.00939 | -0.061 | 100.33
6 | 0.979 | 0.00987 | -0.061 | 99.214
6.5 | 1.008 | 0.01026 | -0.061 | 98.244
7 | 1.027 | 0.01068 | -0.061 | 96.182
7.5 | 1.036 | 0.01112 | -0.061 | 93.186
8 | 1.035 | 0.01158 | -0.061 | 89.338
8.5 | 1.022 | 0.01198 | -0.061 | 85.334
9 | 0.999 | 0.01253 | -0.061 | 79.748
9.5 | 0.967 | 0.01302 | -0.061 | 74.306
10 | 0.928 | 0.01362 | -0.061 | 68.149
10.5 | 0.883 | 0.01436 | -0.061 | 61.477
11 | 0.834 | 0.01521 | -0.061 | 54.854
11.5 | 0.783 | 0.01634 | -0.061 | 47.949
12 | 0.715 | 0.01756 | -0.06 | 40.73
12.5 | 0.643 | 0.0233 | -0.058 | 27.604

## 122. Re 14M Mach 0.00 (2)
BIGFOIL.COM POLAR EXPORT
MID 311
MID 311 |  |  |  | Cl Max: | 1.8809 | at alpha= | 16 | deg
XFOIL ncrit=9 |  |  |  | L/D Max: | 153.683 | at alpha= | 4 | deg
Re: | 14000000 |  |  | Cd Min: | 0.06052 | at alpha= | 18 | deg
Mach: | 0 |  |  | Cl=0 at alpha= | -99 | deg
|  |  |  | @ Cl=0.1, Cd= | 0.00513
|  |  |  | @ Cl=0.4, Cd= | 0.0051228
|  |  |  | @ Cl=0.6, Cd= | 0.0052311
alpha (deg) | Cl | Cd | Cm | Cl/Cd
-2 | 0.0997 | 0.00513 | -0.0636 | 19.4347
-1.5 | 0.1565 | 0.00513 | -0.0637 | 30.5068
-1 | 0.2134 | 0.00511 | -0.0637 | 41.7613
-0.5 | 0.2702 | 0.00512 | -0.0638 | 52.7734
0 | 0.3269 | 0.00514 | -0.0639 | 63.5992
0.5 | 0.3838 | 0.00512 | -0.064 | 74.9609
1 | 0.4406 | 0.00513 | -0.0642 | 85.8869
1.5 | 0.497 | 0.00526 | -0.0644 | 94.4867
2 | 0.5537 | 0.00528 | -0.0645 | 104.8674
2.5 | 0.6105 | 0.00522 | -0.0648 | 116.954
3 | 0.6669 | 0.00529 | -0.065 | 126.0681
3.5 | 0.7235 | 0.00529 | -0.0654 | 136.7675
4 | 0.7761 | 0.00505 | -0.0648 | 153.6832
4.5 | 0.8313 | 0.00545 | -0.0647 | 152.5321
5 | 0.8861 | 0.00594 | -0.0646 | 149.1751
5.5 | 0.9411 | 0.00625 | -0.0645 | 150.576
6 | 0.9962 | 0.00651 | -0.0644 | 153.0261
6.5 | 1.0506 | 0.00691 | -0.0643 | 152.0405
7 | 1.1044 | 0.00741 | -0.0641 | 149.0418
7.5 | 1.1583 | 0.00782 | -0.0639 | 148.1202
8 | 1.2118 | 0.00826 | -0.0637 | 146.707
9.5 | 1.3676 | 0.01038 | -0.0623 | 131.7534
10 | 1.4176 | 0.01134 | -0.0616 | 125.0088
10.5 | 1.4658 | 0.01257 | -0.0607 | 116.611
11 | 1.5134 | 0.01376 | -0.0598 | 109.9855
11.5 | 1.5595 | 0.01505 | -0.0588 | 103.6213
12 | 1.6048 | 0.01634 | -0.0577 | 98.213
12.5 | 1.6492 | 0.0176 | -0.0565 | 93.7045
13 | 1.6928 | 0.0188 | -0.0553 | 90.0426
13.5 | 1.7342 | 0.02015 | -0.0539 | 86.0645
14 | 1.7735 | 0.0216 | -0.0523 | 82.1065
14.5 | 1.8108 | 0.02306 | -0.0505 | 78.5256
15 | 1.8411 | 0.02506 | -0.048 | 73.4677
15.5 | 1.8712 | 0.02671 | -0.0455 | 70.0562
16 | 1.8809 | 0.02931 | -0.0405 | 64.1726
16.5 | 1.8745 | 0.03252 | -0.0349 | 57.6415
17 | 1.8693 | 0.03738 | -0.0333 | 50.008
17.5 | 1.8459 | 0.04643 | -0.0359 | 39.7566
18 | 1.8034 | 0.06052 | -0.0432 | 29.7984

## 123. Re 14M Mach 0.10 (1)
BIGFOIL.COM POLAR EXPORT
MID 311
MID 311 |  |  |  | Cl Max: | 1.034 | at alpha= | 7.5 | deg
JavaFoil+Calcfoil stall+Eppler ext transition |  |  |  | L/D Max: | 101.477 | at alpha= | 4.5 | deg
Re: | 14000000 |  |  | Cd Min: | 0.0076 | at alpha= | 3.5 | deg
Mach: | 0.1 |  |  | Cl=0 at alpha= | -2.9911 | deg
|  |  |  | @ Cl=0.1, Cd= | 0.0083142
|  |  |  | @ Cl=0.4, Cd= | 0.0084559
|  |  |  | @ Cl=0.6, Cd= | 0.02841
alpha (deg) | Cl | Cd | Cm | Cl/Cd
-11 | -0.153 | 0.06564 | -0.034 | -2.325
-10.5 | -0.164 | 0.06223 | -0.034 | -2.642
-10 | -0.176 | 0.05897 | -0.034 | -2.987
-9.5 | -0.187 | 0.05716 | -0.033 | -3.27
-9 | -0.198 | 0.05345 | -0.034 | -3.695
-8.5 | -0.206 | 0.05158 | -0.033 | -3.988
-8 | -0.212 | 0.04856 | -0.033 | -4.366
-7.5 | -0.215 | 0.04539 | -0.035 | -4.744
-7 | -0.215 | 0.04137 | -0.037 | -5.201
-6.5 | -0.209 | 0.03855 | -0.038 | -5.427
-6 | -0.24 | 0.00864 | -0.061 | -27.782
-5.5 | -0.217 | 0.00863 | -0.061 | -25.153
-5 | -0.186 | 0.00858 | -0.061 | -21.742
-4.5 | -0.149 | 0.0085 | -0.061 | -17.472
-4 | -0.104 | 0.00845 | -0.061 | -12.329
-3.5 | -0.055 | 0.00838 | -0.061 | -6.52
-3 | -0.001 | 0.00835 | -0.061 | -0.147
-2.5 | 0.055 | 0.00833 | -0.061 | 6.556
-2 | 0.112 | 0.00831 | -0.061 | 13.461
-1.5 | 0.17 | 0.00832 | -0.061 | 20.394
-1 | 0.228 | 0.00834 | -0.061 | 27.325
-0.5 | 0.286 | 0.00837 | -0.061 | 34.178
0 | 0.344 | 0.00834 | -0.061 | 41.271
0.5 | 0.402 | 0.00846 | -0.061 | 47.491
1 | 0.459 | 0.00855 | -0.061 | 53.677
1.5 | 0.517 | 0.00863 | -0.061 | 59.822
2 | 0.574 | 0.00849 | -0.061 | 67.602
2.5 | 0.631 | 0.00847 | -0.061 | 74.462
3 | 0.687 | 0.00846 | -0.061 | 81.262
3.5 | 0.744 | 0.0076 | -0.061 | 97.794
4 | 0.798 | 0.00788 | -0.061 | 101.25
4.5 | 0.852 | 0.00839 | -0.061 | 101.477
5 | 0.902 | 0.00909 | -0.061 | 99.198
5.5 | 0.946 | 0.00943 | -0.061 | 100.305
6 | 0.982 | 0.00992 | -0.061 | 99.003
6.5 | 1.01 | 0.01033 | -0.061 | 97.836
7 | 1.028 | 0.01076 | -0.061 | 95.529
7.5 | 1.034 | 0.01118 | -0.061 | 92.568
8 | 1.029 | 0.01168 | -0.061 | 88.117
8.5 | 1.012 | 0.0121 | -0.061 | 83.642
9 | 0.984 | 0.01268 | -0.061 | 77.6
9.5 | 0.946 | 0.01316 | -0.061 | 71.929
10 | 0.901 | 0.01387 | -0.062 | 64.934
10.5 | 0.849 | 0.01459 | -0.062 | 58.228
11 | 0.794 | 0.01553 | -0.062 | 51.153
11.5 | 0.733 | 0.01599 | -0.061 | 45.817
12 | 0.656 | 0.01936 | -0.059 | 33.865
12.5 | 0.577 | 0.02841 | -0.056 | 20.325

## 124. Re 14M Mach 0.10 (2)
BIGFOIL.COM POLAR EXPORT
MID 311
MID 311 |  |  |  | Cl Max: | 1.7892 | at alpha= | 15 | deg
XFOIL ncrit=9 |  |  |  | L/D Max: | 154.289 | at alpha= | 4 | deg
Re: | 14000000 |  |  | Cd Min: | 0.07993 | at alpha= | 17 | deg
Mach: | 0.1 |  |  | Cl=0 at alpha= | -99 | deg
|  |  |  | @ Cl=0.1, Cd= | 0.00513
|  |  |  | @ Cl=0.4, Cd= | 0.0051249
|  |  |  | @ Cl=0.6, Cd= | 0.0052447
alpha (deg) | Cl | Cd | Cm | Cl/Cd
-2 | 0.1001 | 0.00513 | -0.064 | 19.5127
-1.5 | 0.1572 | 0.00513 | -0.064 | 30.6433
-1 | 0.2145 | 0.00511 | -0.0641 | 41.9765
-0.5 | 0.2716 | 0.00512 | -0.0641 | 53.0469
0 | 0.3287 | 0.00515 | -0.0642 | 63.8252
0.5 | 0.3859 | 0.00512 | -0.0643 | 75.3711
1 | 0.443 | 0.00514 | -0.0645 | 86.1868
1.5 | 0.4998 | 0.00526 | -0.0647 | 95.019
2 | 0.5568 | 0.00529 | -0.0648 | 105.2552
2.5 | 0.614 | 0.00523 | -0.0651 | 117.3996
3 | 0.6708 | 0.00529 | -0.0653 | 126.8053
3.5 | 0.7278 | 0.00529 | -0.0657 | 137.5803
4 | 0.7807 | 0.00506 | -0.065 | 154.2885
4.5 | 0.8363 | 0.00548 | -0.0649 | 152.6095
5 | 0.8915 | 0.00596 | -0.0648 | 149.5805
5.5 | 0.9471 | 0.00627 | -0.0647 | 151.0526
6 | 1.0026 | 0.00654 | -0.0645 | 153.3028
6.5 | 1.0575 | 0.00695 | -0.0643 | 152.1583
7.5 | 1.1663 | 0.00787 | -0.0638 | 148.1957
8.5 | 1.2733 | 0.00909 | -0.0629 | 140.077
9 | 1.3258 | 0.00985 | -0.0623 | 134.599
9.5 | 1.3772 | 0.01074 | -0.0617 | 128.2309
10 | 1.427 | 0.01192 | -0.0607 | 119.7148
10.5 | 1.4745 | 0.01342 | -0.0595 | 109.8733
11 | 1.5211 | 0.01491 | -0.0583 | 102.0188
11.5 | 1.566 | 0.01653 | -0.0569 | 94.7368
12 | 1.6095 | 0.01818 | -0.0554 | 88.5314
12.5 | 1.6509 | 0.01992 | -0.0537 | 82.8765
13 | 1.6914 | 0.02155 | -0.0519 | 78.4872
13.5 | 1.728 | 0.02345 | -0.0499 | 73.6887
14 | 1.7601 | 0.02557 | -0.0473 | 68.8346
14.5 | 1.7877 | 0.02777 | -0.0444 | 64.3752
15 | 1.7892 | 0.03114 | -0.0386 | 57.4566
15.5 | 1.7856 | 0.03455 | -0.0339 | 51.6816
16 | 1.7496 | 0.04415 | -0.0352 | 39.6285
16.5 | 1.7177 | 0.05682 | -0.0423 | 30.2306
17 | 1.6364 | 0.07993 | -0.0558 | 20.4729

## 125. Re 14M Mach 0.25 (1)
BIGFOIL.COM POLAR EXPORT
MID 311
MID 311 |  |  |  | Cl Max: | 1.024 | at alpha= | 7 | deg
JavaFoil+Calcfoil stall+Eppler ext transition |  |  |  | L/D Max: | 102.219 | at alpha= | 4 | deg
Re: | 14000000 |  |  | Cd Min: | 0.00773 | at alpha= | 3.5 | deg
Mach: | 0.25 |  |  | Cl=0 at alpha= | -2.9912 | deg
|  |  |  | @ Cl=0.1, Cd= | 0.04486
|  |  |  | @ Cl=0.4, Cd= | 0.04486
|  |  |  | @ Cl=0.6, Cd= | 0.04486
alpha (deg) | Cl | Cd | Cm | Cl/Cd
-10 | -0.039 | 0.05938 | -0.035 | -0.665
-9.5 | -0.037 | 0.05775 | -0.034 | -0.633
-9 | -0.034 | 0.05465 | -0.034 | -0.618
-8.5 | -0.031 | 0.05183 | -0.034 | -0.598
-8 | -0.086 | 0.04929 | -0.034 | -1.737
-7.5 | -0.119 | 0.04701 | -0.033 | -2.54
-7 | -0.143 | 0.04457 | -0.033 | -3.212
-6.5 | -0.158 | 0.04223 | -0.034 | -3.74
-6 | -0.164 | 0.03883 | -0.036 | -4.22
-5.5 | -0.162 | 0.03207 | -0.043 | -5.047
-5 | -0.176 | 0.00863 | -0.063 | -20.347
-4.5 | -0.145 | 0.00858 | -0.063 | -16.846
-4 | -0.104 | 0.00853 | -0.063 | -12.16
-3.5 | -0.055 | 0.00844 | -0.063 | -6.533
-3 | -0.001 | 0.00841 | -0.063 | -0.149
-2.5 | 0.056 | 0.00839 | -0.063 | 6.653
-2 | 0.115 | 0.00835 | -0.063 | 13.724
-1.5 | 0.174 | 0.00837 | -0.063 | 20.823
-1 | 0.234 | 0.00839 | -0.063 | 27.92
-0.5 | 0.294 | 0.00842 | -0.063 | 34.938
0 | 0.354 | 0.0084 | -0.063 | 42.139
0.5 | 0.413 | 0.00851 | -0.063 | 48.495
1 | 0.472 | 0.00861 | -0.063 | 54.78
1.5 | 0.531 | 0.0087 | -0.063 | 61.013
2 | 0.589 | 0.00856 | -0.063 | 68.877
2.5 | 0.648 | 0.00855 | -0.063 | 75.817
3 | 0.706 | 0.00854 | -0.063 | 82.693
3.5 | 0.764 | 0.00773 | -0.063 | 98.853
4 | 0.82 | 0.00802 | -0.063 | 102.219
4.5 | 0.874 | 0.00858 | -0.063 | 101.825
5 | 0.925 | 0.0093 | -0.063 | 99.425
5.5 | 0.967 | 0.00982 | -0.063 | 98.461
6 | 1 | 0.01022 | -0.063 | 97.786
6.5 | 1.02 | 0.0107 | -0.063 | 95.309
7 | 1.024 | 0.01116 | -0.063 | 91.799
7.5 | 1.011 | 0.01164 | -0.063 | 86.891
8 | 0.978 | 0.01221 | -0.063 | 80.131
8.5 | 0.925 | 0.01271 | -0.063 | 72.811
9 | 0.852 | 0.01344 | -0.063 | 63.389
9.5 | 0.762 | 0.01418 | -0.063 | 53.716
10 | 0.657 | 0.01516 | -0.063 | 43.358
10.5 | 0.538 | 0.0155 | -0.063 | 34.689
11 | 0.398 | 0.02054 | -0.06 | 19.394
11.5 | 0.255 | 0.02974 | -0.057 | 8.562
12 | 0.091 | 0.04486 | -0.052 | 2.017

## 126. Re 14M Mach 0.25 (2)
BIGFOIL.COM POLAR EXPORT
MID 311
MID 311 |  |  |  | Cl Max: | 1.4704 | at alpha= | 10.5 | deg
XFOIL ncrit=9 |  |  |  | L/D Max: | 155.938 | at alpha= | 4 | deg
Re: | 14000000 |  |  | Cd Min: | 0.14726 | at alpha= | 14.5 | deg
Mach: | 0.25 |  |  | Cl=0 at alpha= | -99 | deg
|  |  |  | @ Cl=0.1, Cd= | 0.00515
|  |  |  | @ Cl=0.4, Cd= | 0.0051316
|  |  |  | @ Cl=0.6, Cd= | 0.0052894
alpha (deg) | Cl | Cd | Cm | Cl/Cd
0 | 0.3386 | 0.00515 | -0.0659 | 65.7476
0.5 | 0.3976 | 0.00513 | -0.066 | 77.5049
1 | 0.4565 | 0.00517 | -0.0662 | 88.2979
1.5 | 0.5152 | 0.00528 | -0.0663 | 97.5758
2 | 0.5741 | 0.00532 | -0.0664 | 107.9135
2.5 | 0.6334 | 0.00525 | -0.0667 | 120.6476
3 | 0.6922 | 0.00533 | -0.0668 | 129.8687
3.5 | 0.7512 | 0.00489 | -0.0672 | 153.6196
4 | 0.8062 | 0.00517 | -0.0663 | 155.9381
4.5 | 0.8641 | 0.0056 | -0.0661 | 154.3036
5 | 0.9218 | 0.0061 | -0.0657 | 151.1148
5.5 | 0.9801 | 0.00639 | -0.0654 | 153.3803
6 | 1.0382 | 0.00675 | -0.0649 | 153.8074
6.5 | 1.0958 | 0.00728 | -0.0644 | 150.522
7 | 1.1537 | 0.00774 | -0.0638 | 149.0568
7.5 | 1.2113 | 0.00828 | -0.0631 | 146.2923
8 | 1.2673 | 0.00929 | -0.0619 | 136.4155
8.5 | 1.3224 | 0.01046 | -0.0606 | 126.4245
9 | 1.3731 | 0.01251 | -0.0585 | 109.7602
9.5 | 1.4176 | 0.01557 | -0.0558 | 91.0469
10 | 1.4515 | 0.02015 | -0.0521 | 72.0347
10.5 | 1.4704 | 0.0262 | -0.0476 | 56.1221
11 | 1.4591 | 0.03447 | -0.042 | 42.3296
11.5 | 1.4244 | 0.04142 | -0.0366 | 34.3892
12 | 1.3897 | 0.05397 | -0.045 | 25.7495
12.5 | 1.3564 | 0.07185 | -0.0594 | 18.8782
13 | 1.3091 | 0.0922 | -0.0708 | 14.1985
13.5 | 1.2656 | 0.10975 | -0.0786 | 11.5317
14 | 1.2172 | 0.12846 | -0.087 | 9.4753
14.5 | 1.1748 | 0.14726 | -0.0958 | 7.9777

## 127. Re 14M Mach 0.50 (1)
BIGFOIL.COM POLAR EXPORT
MID 311
MID 311 |  |  |  | Cl Max: | 1.208 | at alpha= | 20 | deg
JavaFoil+Calcfoil stall+Eppler ext transition |  |  |  | L/D Max: | 102.825 | at alpha= | 3.5 | deg
Re: | 14000000 |  |  | Cd Min: | 0.00828 | at alpha= | 3.5 | deg
Mach: | 0.5 |  |  | Cl=0 at alpha= | -2.9918 | deg
|  |  |  | @ Cl=0.1, Cd= | 0.0085779
|  |  |  | @ Cl=0.4, Cd= | 0.0086574
|  |  |  | @ Cl=0.6, Cd= | 0.0089783
alpha (deg) | Cl | Cd | Cm | Cl/Cd
-20 | -0.898 | 0.14837 | -0.045 | -6.055
-19.5 | -0.872 | 0.14407 | -0.044 | -6.05
-19 | -0.845 | 0.14019 | -0.043 | -6.029
-18.5 | -0.819 | 0.13421 | -0.042 | -6.103
-18 | -0.794 | 0.12669 | -0.042 | -6.266
-17.5 | -0.767 | 0.13152 | -0.041 | -5.83
-17 | -0.742 | 0.12152 | -0.042 | -6.109
-16.5 | -0.716 | 0.11535 | -0.042 | -6.21
-16 | -0.689 | 0.11134 | -0.041 | -6.189
-15.5 | -0.664 | 0.10433 | -0.041 | -6.36
-15 | -0.638 | 0.09758 | -0.041 | -6.539
-14.5 | -0.613 | 0.09104 | -0.042 | -6.733
-14 | -0.588 | 0.08495 | -0.043 | -6.919
-13.5 | -0.557 | 0.09516 | -0.038 | -5.856
-13 | -0.531 | 0.08817 | -0.038 | -6.026
-12.5 | -0.506 | 0.08032 | -0.04 | -6.303
-12 | -0.481 | 0.07347 | -0.041 | -6.547
-11.5 | -0.456 | 0.06691 | -0.043 | -6.822
-11 | -0.433 | 0.06053 | -0.045 | -7.146
-10.5 | -0.399 | 0.07222 | -0.035 | -5.52
-10 | -0.373 | 0.06336 | -0.038 | -5.894
-9.5 | -0.349 | 0.05656 | -0.041 | -6.168
-9 | -0.326 | 0.04896 | -0.046 | -6.658
-8.5 | -0.306 | 0.03895 | -0.051 | -7.852
-8 | -0.331 | 0.00959 | -0.071 | -34.456
-7.5 | -0.242 | 0.04635 | -0.04 | -5.219
-7 | -0.215 | 0.04467 | -0.039 | -4.805
-6.5 | -0.196 | 0.03153 | -0.052 | -6.207
-6 | -0.199 | 0.009 | -0.07 | -22.12
-5.5 | -0.138 | 0.03233 | -0.048 | -4.269
-5 | -0.133 | 0.00885 | -0.07 | -15.018
-4.5 | -0.1 | 0.00877 | -0.07 | -11.399
-4 | -0.067 | 0.00872 | -0.07 | -7.674
-3.5 | -0.034 | 0.00868 | -0.07 | -3.897
-3 | -0.001 | 0.00864 | -0.07 | -0.143
-2.5 | 0.06 | 0.00859 | -0.07 | 6.932
-2 | 0.126 | 0.00857 | -0.07 | 14.663
-1.5 | 0.193 | 0.00856 | -0.07 | 22.576
-1 | 0.261 | 0.00858 | -0.07 | 30.428
-0.5 | 0.328 | 0.0086 | -0.07 | 38.194
0 | 0.396 | 0.00865 | -0.07 | 45.706
0.5 | 0.461 | 0.00877 | -0.07 | 52.645
1 | 0.527 | 0.00889 | -0.07 | 59.334
1.5 | 0.593 | 0.00899 | -0.07 | 65.928
2 | 0.659 | 0.00888 | -0.07 | 74.135
2.5 | 0.724 | 0.00892 | -0.07 | 81.131
3 | 0.788 | 0.00894 | -0.07 | 88.174
3.5 | 0.852 | 0.00828 | -0.07 | 102.825
4 | 0.912 | 0.00895 | -0.07 | 101.874
4.5 | 0.969 | 0.00985 | -0.07 | 98.317
5 | 1.016 | 0.0104 | -0.07 | 97.661
5.5 | 1.032 | 0.01122 | -0.07 | 91.97
6 | 0.968 | 0.01198 | -0.07 | 80.823
6.5 | 0.625 | 0.0128 | -0.07 | 48.82
7 | 0.657 | 0.01366 | -0.07 | 48.136
7.5 | 0.69 | 0.01385 | -0.07 | 49.794
8 | 0.722 | 0.01507 | -0.07 | 47.937
8.5 | 0.755 | 0.01532 | -0.07 | 49.242
9 | 0.778 | 0.0158 | -0.07 | 49.273
9.5 | 0.819 | 0.0173 | -0.071 | 47.348
10 | 0.81 | 0.02163 | -0.067 | 37.452
10.5 | 0.75 | 0.054 | -0.054 | 13.895
11 | 0.837 | 0.03124 | -0.063 | 26.786
11.5 | 0.801 | 0.06073 | -0.053 | 13.187
12 | 0.81 | 0.07566 | -0.048 | 10.704
12.5 | 0.882 | 0.05101 | -0.058 | 17.293
13 | 0.868 | 0.07707 | -0.05 | 11.257
13.5 | 0.892 | 0.08405 | -0.049 | 10.607
14 | 0.913 | 0.09351 | -0.048 | 9.759
14.5 | 0.935 | 0.0971 | -0.047 | 9.628
15 | 0.969 | 0.09644 | -0.049 | 10.044
15.5 | 0.996 | 0.10091 | -0.05 | 9.867
16 | 1.013 | 0.11475 | -0.047 | 8.831
16.5 | 1.03 | 0.13186 | -0.045 | 7.814
17 | 1.059 | 0.13497 | -0.046 | 7.844
17.5 | 1.085 | 0.14438 | -0.046 | 7.513
18 | 1.105 | 0.16125 | -0.045 | 6.855
18.5 | 1.132 | 0.16652 | -0.046 | 6.799
19 | 1.159 | 0.17078 | -0.047 | 6.787
19.5 | 1.185 | 0.17863 | -0.047 | 6.631
20 | 1.208 | 0.1948 | -0.047 | 6.199

## 128. Re 14M Mach 0.50 (2)
BIGFOIL.COM POLAR EXPORT
MID 311
MID 311 |  |  |  | Cl Max: | 1.2069 | at alpha= | 6 | deg
XFOIL ncrit=9 |  |  |  | L/D Max: | 168.501 | at alpha= | 3.5 | deg
Re: | 14000000 |  |  | Cd Min: | 0.00776 | at alpha= | 6 | deg
Mach: | 0.5 |  |  | Cl=0 at alpha= | -99 | deg
|  |  |  | @ Cl=0.1, Cd= | 0.00524
|  |  |  | @ Cl=0.4, Cd= | 0.0052426
|  |  |  | @ Cl=0.6, Cd= | 0.005424
alpha (deg) | Cl | Cd | Cm | Cl/Cd
0 | 0.3824 | 0.00524 | -0.0734 | 72.9771
0.5 | 0.4498 | 0.00525 | -0.0734 | 85.6762
1 | 0.5171 | 0.00529 | -0.0734 | 97.7505
1.5 | 0.5842 | 0.00541 | -0.0734 | 107.9852
2 | 0.6519 | 0.00547 | -0.0733 | 119.1773
2.5 | 0.7205 | 0.0054 | -0.0733 | 133.4259
3 | 0.789 | 0.00549 | -0.0731 | 143.7158
3.5 | 0.8543 | 0.00507 | -0.0722 | 168.501
4 | 0.9227 | 0.00559 | -0.0712 | 165.0626
4.5 | 0.9915 | 0.0062 | -0.07 | 159.9194
5.5 | 1.134 | 0.00709 | -0.0667 | 159.9436
6 | 1.2069 | 0.00776 | -0.0643 | 155.5284

## 129. Re 16M Mach 0.00 (1)
BIGFOIL.COM POLAR EXPORT
MID 311
MID 311 |  |  |  | Cl Max: | 1.036 | at alpha= | 7.5 | deg
JavaFoil+Calcfoil stall+Eppler ext transition |  |  |  | L/D Max: | 102.541 | at alpha= | 4.5 | deg
Re: | 16000000 |  |  | Cd Min: | 0.00794 | at alpha= | 4 | deg
Mach: | 0 |  |  | Cl=0 at alpha= | -2.9909 | deg
|  |  |  | @ Cl=0.1, Cd= | 0.0082619
|  |  |  | @ Cl=0.4, Cd= | 0.00838
|  |  |  | @ Cl=0.6, Cd= | 0.0084653
alpha (deg) | Cl | Cd | Cm | Cl/Cd
-11 | -0.179 | 0.06542 | -0.034 | -2.731
-10.5 | -0.189 | 0.06194 | -0.034 | -3.049
-10 | -0.199 | 0.0587 | -0.034 | -3.386
-9.5 | -0.208 | 0.05645 | -0.034 | -3.676
-9 | -0.216 | 0.0527 | -0.035 | -4.096
-8.5 | -0.222 | 0.05068 | -0.034 | -4.372
-8 | -0.225 | 0.04773 | -0.034 | -4.722
-7.5 | -0.226 | 0.04401 | -0.036 | -5.147
-7 | -0.225 | 0.0387 | -0.04 | -5.814
-6.5 | -0.223 | 0.02912 | -0.046 | -7.652
-6 | -0.244 | 0.00863 | -0.061 | -28.314
-5.5 | -0.22 | 0.00858 | -0.061 | -25.608
-5 | -0.188 | 0.0085 | -0.061 | -22.06
-4.5 | -0.149 | 0.00847 | -0.061 | -17.583
-4 | -0.104 | 0.00838 | -0.061 | -12.424
-3.5 | -0.055 | 0.00833 | -0.061 | -6.548
-3 | -0.001 | 0.00829 | -0.061 | -0.148
-2.5 | 0.054 | 0.00827 | -0.061 | 6.578
-2 | 0.111 | 0.00826 | -0.061 | 13.473
-1.5 | 0.169 | 0.00826 | -0.061 | 20.446
-1 | 0.227 | 0.00827 | -0.061 | 27.449
-0.5 | 0.285 | 0.00831 | -0.061 | 34.26
0 | 0.343 | 0.0083 | -0.061 | 41.294
0.5 | 0.4 | 0.00838 | -0.061 | 47.708
1 | 0.457 | 0.00846 | -0.061 | 54.009
1.5 | 0.514 | 0.00852 | -0.061 | 60.3
2 | 0.571 | 0.00845 | -0.061 | 67.577
2.5 | 0.628 | 0.00848 | -0.061 | 74.05
3 | 0.684 | 0.00849 | -0.061 | 80.557
3.5 | 0.74 | 0.00856 | -0.061 | 86.394
4 | 0.794 | 0.00794 | -0.061 | 100.042
4.5 | 0.848 | 0.00827 | -0.061 | 102.541
5 | 0.898 | 0.00892 | -0.061 | 100.693
5.5 | 0.942 | 0.00924 | -0.061 | 101.976
6 | 0.979 | 0.00971 | -0.061 | 100.805
6.5 | 1.008 | 0.01009 | -0.061 | 99.918
7 | 1.027 | 0.0105 | -0.061 | 97.836
7.5 | 1.036 | 0.01093 | -0.061 | 94.838
8 | 1.035 | 0.01137 | -0.061 | 90.974
8.5 | 1.022 | 0.01176 | -0.061 | 86.93
9 | 0.999 | 0.01233 | -0.061 | 81.037
9.5 | 0.967 | 0.01279 | -0.061 | 75.65
10 | 0.928 | 0.01337 | -0.061 | 69.393
10.5 | 0.883 | 0.01411 | -0.061 | 62.597
11 | 0.834 | 0.0149 | -0.061 | 55.994
11.5 | 0.783 | 0.0159 | -0.061 | 49.25
12 | 0.718 | 0.01695 | -0.06 | 42.392
12.5 | 0.647 | 0.02184 | -0.058 | 29.63

## 130. Re 16M Mach 0.00 (2)
BIGFOIL.COM POLAR EXPORT
MID 311
MID 311 |  |  |  | Cl Max: | 1.9486 | at alpha= | 16.5 | deg
XFOIL ncrit=9 |  |  |  | L/D Max: | 156.254 | at alpha= | 6 | deg
Re: | 16000000 |  |  | Cd Min: | 0.11091 | at alpha= | 19.5 | deg
Mach: | 0 |  |  | Cl=0 at alpha= | -2.8682 | deg
|  |  |  | @ Cl=0.1, Cd= | 0.00507
|  |  |  | @ Cl=0.4, Cd= | 0.0050928
|  |  |  | @ Cl=0.6, Cd= | 0.0052318
alpha (deg) | Cl | Cd | Cm | Cl/Cd
-12 | -0.9944 | 0.02191 | -0.061 | -45.3857
-11.5 | -0.9513 | 0.01666 | -0.0628 | -57.1008
-11 | -0.9018 | 0.01392 | -0.0634 | -64.7845
-10.5 | -0.8498 | 0.01209 | -0.0636 | -70.2895
-10 | -0.7965 | 0.01068 | -0.0638 | -74.5787
-9.5 | -0.7423 | 0.00953 | -0.0638 | -77.8909
-9 | -0.6874 | 0.00863 | -0.0639 | -79.6524
-8.5 | -0.6321 | 0.00764 | -0.064 | -82.7356
-8 | -0.577 | 0.00733 | -0.0637 | -78.7176
-7.5 | -0.5225 | 0.00713 | -0.0633 | -73.2819
-7 | -0.4669 | 0.00703 | -0.0632 | -66.4154
-6.5 | -0.4109 | 0.00693 | -0.0631 | -59.2929
-6 | -0.3548 | 0.00688 | -0.0631 | -51.5698
-5.5 | -0.2987 | 0.00685 | -0.063 | -43.6058
-5 | -0.2425 | 0.00699 | -0.063 | -34.6924
-4.5 | -0.1865 | 0.00728 | -0.0629 | -25.6181
-4 | -0.1301 | 0.00713 | -0.0629 | -18.2468
-2 | 0.0998 | 0.00507 | -0.0637 | 19.6844
-1.5 | 0.1566 | 0.00507 | -0.0637 | 30.8876
-1 | 0.2135 | 0.00506 | -0.0638 | 42.1937
-0.5 | 0.2703 | 0.00507 | -0.0638 | 53.3136
0 | 0.3271 | 0.0051 | -0.064 | 64.1373
0.5 | 0.3839 | 0.00509 | -0.0641 | 75.4224
1 | 0.4407 | 0.0051 | -0.0642 | 86.4118
1.5 | 0.4972 | 0.00523 | -0.0644 | 95.0669
2 | 0.5538 | 0.00524 | -0.0645 | 105.687
2.5 | 0.6105 | 0.00523 | -0.0648 | 116.7304
3 | 0.667 | 0.00528 | -0.065 | 126.3258
3.5 | 0.7232 | 0.00539 | -0.0652 | 134.1744
4 | 0.7765 | 0.00501 | -0.0649 | 154.99
4.5 | 0.8318 | 0.00538 | -0.0648 | 154.6097
5 | 0.8867 | 0.00583 | -0.0647 | 152.0926
5.5 | 0.9419 | 0.00611 | -0.0646 | 154.1571
6 | 0.9969 | 0.00638 | -0.0646 | 156.2539
6.5 | 1.0514 | 0.00677 | -0.0644 | 155.3028
7 | 1.1053 | 0.00727 | -0.0642 | 152.0358
7.5 | 1.1593 | 0.00764 | -0.064 | 151.7408
8 | 1.2128 | 0.0081 | -0.0638 | 149.7284
8.5 | 1.2656 | 0.00868 | -0.0635 | 145.8065
9 | 1.318 | 0.00927 | -0.0631 | 142.1791
9.5 | 1.3699 | 0.0099 | -0.0627 | 138.3737
10 | 1.4208 | 0.01067 | -0.0621 | 133.1584
10.5 | 1.4706 | 0.01159 | -0.0615 | 126.8852
11 | 1.5197 | 0.01251 | -0.0608 | 121.4788
11.5 | 1.5677 | 0.01353 | -0.06 | 115.8684
12 | 1.6148 | 0.01457 | -0.0591 | 110.8305
12.5 | 1.6611 | 0.01561 | -0.0581 | 106.4126
13 | 1.7064 | 0.01669 | -0.0571 | 102.2409
13.5 | 1.75 | 0.01786 | -0.0559 | 97.9843
14 | 1.7919 | 0.01912 | -0.0546 | 93.7186
14.5 | 1.8316 | 0.02048 | -0.053 | 89.4336
15 | 1.868 | 0.02205 | -0.051 | 84.7166
15.5 | 1.9022 | 0.0236 | -0.0489 | 80.6017
16 | 1.9293 | 0.02556 | -0.046 | 75.4812
16.5 | 1.9486 | 0.02767 | -0.0422 | 70.4228
17 | 1.9443 | 0.03034 | -0.0357 | 64.0837
17.5 | 1.9351 | 0.03498 | -0.0327 | 55.3202
18 | 1.921 | 0.042 | -0.0334 | 45.7381
18.5 | 1.8901 | 0.05317 | -0.0382 | 35.5482
19 | 1.839 | 0.06881 | -0.046 | 26.7258
19.5 | 1.6502 | 0.11091 | -0.0679 | 14.8787

## 131. Re 16M Mach 0.10 (1)
BIGFOIL.COM POLAR EXPORT
MID 311
MID 311 |  |  |  | Cl Max: | 1.034 | at alpha= | 7.5 | deg
JavaFoil+Calcfoil stall+Eppler ext transition |  |  |  | L/D Max: | 102.633 | at alpha= | 4.5 | deg
Re: | 16000000 |  |  | Cd Min: | 0.00797 | at alpha= | 4 | deg
Mach: | 0.1 |  |  | Cl=0 at alpha= | -2.9911 | deg
|  |  |  | @ Cl=0.1, Cd= | 0.0082721
|  |  |  | @ Cl=0.4, Cd= | 0.0083872
|  |  |  | @ Cl=0.6, Cd= | 0.02622
alpha (deg) | Cl | Cd | Cm | Cl/Cd
-11 | -0.153 | 0.06578 | -0.034 | -2.32
-10.5 | -0.164 | 0.06228 | -0.034 | -2.64
-10 | -0.176 | 0.05897 | -0.034 | -2.988
-9.5 | -0.187 | 0.05662 | -0.034 | -3.306
-9 | -0.198 | 0.05291 | -0.035 | -3.738
-8.5 | -0.206 | 0.05103 | -0.034 | -4.037
-8 | -0.212 | 0.04791 | -0.034 | -4.434
-7.5 | -0.216 | 0.04489 | -0.035 | -4.804
-7 | -0.216 | 0.04021 | -0.039 | -5.372
-6.5 | -0.212 | 0.03549 | -0.041 | -5.962
-6 | -0.24 | 0.00864 | -0.061 | -27.8
-5.5 | -0.217 | 0.00859 | -0.061 | -25.273
-5 | -0.186 | 0.00852 | -0.061 | -21.889
-4.5 | -0.149 | 0.00846 | -0.061 | -17.557
-4 | -0.104 | 0.00839 | -0.061 | -12.414
-3.5 | -0.055 | 0.00834 | -0.061 | -6.555
-3 | -0.001 | 0.00829 | -0.061 | -0.148
-2.5 | 0.055 | 0.00828 | -0.061 | 6.599
-2 | 0.112 | 0.00827 | -0.061 | 13.523
-1.5 | 0.17 | 0.00827 | -0.061 | 20.528
-1 | 0.228 | 0.00827 | -0.061 | 27.563
-0.5 | 0.286 | 0.00832 | -0.061 | 34.404
0 | 0.344 | 0.00831 | -0.061 | 41.46
0.5 | 0.402 | 0.00839 | -0.061 | 47.9
1 | 0.459 | 0.00847 | -0.061 | 54.221
1.5 | 0.517 | 0.00853 | -0.061 | 60.526
2 | 0.574 | 0.00846 | -0.061 | 67.823
2.5 | 0.631 | 0.00849 | -0.061 | 74.313
3 | 0.687 | 0.00851 | -0.061 | 80.797
3.5 | 0.744 | 0.00858 | -0.061 | 86.627
4 | 0.798 | 0.00797 | -0.061 | 100.185
4.5 | 0.852 | 0.0083 | -0.061 | 102.633
5 | 0.902 | 0.00896 | -0.061 | 100.669
5.5 | 0.946 | 0.00928 | -0.061 | 101.951
6 | 0.982 | 0.00977 | -0.061 | 100.592
6.5 | 1.01 | 0.01015 | -0.061 | 99.516
7 | 1.028 | 0.01058 | -0.061 | 97.177
7.5 | 1.034 | 0.01098 | -0.061 | 94.21
8 | 1.029 | 0.01148 | -0.061 | 89.674
8.5 | 1.012 | 0.01188 | -0.061 | 85.219
9 | 0.984 | 0.01244 | -0.061 | 79.127
9.5 | 0.946 | 0.01292 | -0.061 | 73.24
10 | 0.901 | 0.0136 | -0.062 | 66.255
10.5 | 0.849 | 0.01432 | -0.062 | 59.326
11 | 0.794 | 0.01515 | -0.062 | 52.438
11.5 | 0.737 | 0.01641 | -0.062 | 44.919
12 | 0.661 | 0.01806 | -0.06 | 36.608
12.5 | 0.582 | 0.02622 | -0.057 | 22.194

## 132. Re 16M Mach 0.10 (2)
BIGFOIL.COM POLAR EXPORT
MID 311
MID 311 |  |  |  | Cl Max: | 1.8694 | at alpha= | 15.5 | deg
XFOIL ncrit=9 |  |  |  | L/D Max: | 156.537 | at alpha= | 6 | deg
Re: | 16000000 |  |  | Cd Min: | 0.27923 | at alpha= | 20 | deg
Mach: | 0.1 |  |  | Cl=0 at alpha= | -2.8653 | deg
|  |  |  | @ Cl=0.1, Cd= | 0.0050818
|  |  |  | @ Cl=0.4, Cd= | 0.0051072
|  |  |  | @ Cl=0.6, Cd= | 0.0052325
alpha (deg) | Cl | Cd | Cm | Cl/Cd
-10 | -0.8026 | 0.01529 | -0.0643 | -52.4918
-9.5 | -0.7511 | 0.01171 | -0.065 | -64.1418
-9 | -0.6962 | 0.00993 | -0.0651 | -70.1108
-8.5 | -0.6402 | 0.00862 | -0.0651 | -74.2691
-8 | -0.5843 | 0.0076 | -0.0649 | -76.8816
-7.5 | -0.5289 | 0.00733 | -0.0644 | -72.1555
-7 | -0.4724 | 0.00721 | -0.0641 | -65.5201
-6 | -0.3587 | 0.00701 | -0.0638 | -51.1698
-5.5 | -0.3018 | 0.00696 | -0.0637 | -43.3621
-5 | -0.2451 | 0.0071 | -0.0635 | -34.5211
-4.5 | -0.1884 | 0.00737 | -0.0634 | -25.5631
-4 | -0.1314 | 0.00712 | -0.0634 | -18.4551
-2 | 0.1002 | 0.00508 | -0.064 | 19.7244
-1.5 | 0.1574 | 0.00507 | -0.0641 | 31.0454
-0.5 | 0.2718 | 0.00507 | -0.0642 | 53.6095
0 | 0.3289 | 0.0051 | -0.0643 | 64.4902
0.5 | 0.386 | 0.00509 | -0.0644 | 75.835
1.5 | 0.5 | 0.00523 | -0.0647 | 95.6023
2 | 0.557 | 0.00524 | -0.0648 | 106.2977
2.5 | 0.614 | 0.00523 | -0.0651 | 117.3996
3 | 0.6709 | 0.00528 | -0.0653 | 127.0644
3.5 | 0.7275 | 0.0054 | -0.0654 | 134.7222
4 | 0.7811 | 0.00502 | -0.0651 | 155.5976
4.5 | 0.8369 | 0.00539 | -0.0651 | 155.269
5 | 0.8922 | 0.00586 | -0.0649 | 152.2526
5.5 | 0.9478 | 0.00613 | -0.0648 | 154.6166
6 | 1.0034 | 0.00641 | -0.0647 | 156.5367
6.5 | 1.0582 | 0.00684 | -0.0644 | 154.7076
7 | 1.1127 | 0.00732 | -0.0642 | 152.0082
7.5 | 1.1673 | 0.0077 | -0.0639 | 151.5974
8.5 | 1.2748 | 0.0088 | -0.0632 | 144.8636
9 | 1.3277 | 0.00945 | -0.0627 | 140.4974
9.5 | 1.3799 | 0.01019 | -0.0621 | 135.4171
10 | 1.4309 | 0.01111 | -0.0614 | 128.7939
10.5 | 1.4803 | 0.01227 | -0.0604 | 120.6438
11 | 1.5289 | 0.01343 | -0.0594 | 113.8421
11.5 | 1.5761 | 0.01474 | -0.0582 | 106.9267
12 | 1.622 | 0.0161 | -0.057 | 100.7453
12.5 | 1.6667 | 0.01748 | -0.0556 | 95.349
13 | 1.7101 | 0.01889 | -0.0541 | 90.5294
13.5 | 1.7509 | 0.02046 | -0.0524 | 85.5767
14 | 1.7887 | 0.02219 | -0.0504 | 80.6084
14.5 | 1.8232 | 0.02404 | -0.048 | 75.8403
15 | 1.8482 | 0.02654 | -0.0447 | 69.6383
15.5 | 1.8694 | 0.02879 | -0.0411 | 64.9323
16 | 1.8515 | 0.03269 | -0.0338 | 56.6381
16.5 | 1.8364 | 0.03881 | -0.0325 | 47.3177
17 | 1.8195 | 0.04748 | -0.0356 | 38.3214
17.5 | 1.763 | 0.0644 | -0.0451 | 27.3758
18 | 1.6381 | 0.09503 | -0.0616 | 17.2377
20 | 1.1667 | 0.27923 | -0.1642 | 4.1783

## 133. Re 16M Mach 0.25 (1)
BIGFOIL.COM POLAR EXPORT
MID 311
MID 311 |  |  |  | Cl Max: | 1.024 | at alpha= | 7 | deg
JavaFoil+Calcfoil stall+Eppler ext transition |  |  |  | L/D Max: | 103.07 | at alpha= | 4.5 | deg
Re: | 16000000 |  |  | Cd Min: | 0.00812 | at alpha= | 4 | deg
Mach: | 0.25 |  |  | Cl=0 at alpha= | -2.9912 | deg
|  |  |  | @ Cl=0.1, Cd= | 0.03941
|  |  |  | @ Cl=0.4, Cd= | 0.03941
|  |  |  | @ Cl=0.6, Cd= | 0.03941
alpha (deg) | Cl | Cd | Cm | Cl/Cd
-10.5 | -0.042 | 0.06296 | -0.035 | -0.671
-10 | -0.039 | 0.05929 | -0.036 | -0.666
-9.5 | -0.037 | 0.05727 | -0.034 | -0.639
-9 | -0.034 | 0.05415 | -0.035 | -0.625
-8.5 | -0.031 | 0.05134 | -0.035 | -0.604
-8 | -0.086 | 0.0494 | -0.034 | -1.732
-7.5 | -0.119 | 0.047 | -0.033 | -2.54
-7 | -0.143 | 0.04403 | -0.034 | -3.257
-6.5 | -0.158 | 0.04153 | -0.035 | -3.812
-6 | -0.165 | 0.03776 | -0.038 | -4.358
-5.5 | -0.195 | 0.00859 | -0.063 | -22.692
-5 | -0.176 | 0.00858 | -0.063 | -20.457
-4.5 | -0.145 | 0.00854 | -0.063 | -16.929
-4 | -0.104 | 0.00846 | -0.063 | -12.26
-3.5 | -0.055 | 0.00839 | -0.063 | -6.573
-3 | -0.001 | 0.00835 | -0.063 | -0.15
-2.5 | 0.056 | 0.00833 | -0.063 | 6.706
-2 | 0.115 | 0.0083 | -0.063 | 13.799
-1.5 | 0.174 | 0.00831 | -0.063 | 20.965
-1 | 0.234 | 0.00831 | -0.063 | 28.163
-0.5 | 0.294 | 0.00836 | -0.063 | 35.155
0 | 0.354 | 0.00836 | -0.063 | 42.345
0.5 | 0.413 | 0.00844 | -0.063 | 48.903
1 | 0.472 | 0.00853 | -0.063 | 55.332
1.5 | 0.531 | 0.00861 | -0.063 | 61.607
2 | 0.589 | 0.00853 | -0.063 | 69.113
2.5 | 0.648 | 0.00856 | -0.063 | 75.665
3 | 0.706 | 0.00859 | -0.063 | 82.176
3.5 | 0.764 | 0.00866 | -0.063 | 88.198
4 | 0.82 | 0.00812 | -0.063 | 100.919
4.5 | 0.874 | 0.00848 | -0.063 | 103.07
5 | 0.925 | 0.00916 | -0.063 | 100.972
5.5 | 0.967 | 0.00966 | -0.063 | 100.076
6 | 1 | 0.01005 | -0.063 | 99.418
6.5 | 1.02 | 0.01052 | -0.063 | 96.942
7 | 1.024 | 0.01097 | -0.063 | 93.417
7.5 | 1.011 | 0.01143 | -0.063 | 88.465
8 | 0.978 | 0.01198 | -0.063 | 81.653
8.5 | 0.925 | 0.01248 | -0.063 | 74.099
9 | 0.852 | 0.0132 | -0.063 | 64.545
9.5 | 0.762 | 0.01392 | -0.063 | 54.746
10 | 0.657 | 0.01481 | -0.063 | 44.396
10.5 | 0.542 | 0.01631 | -0.063 | 33.244
11 | 0.403 | 0.0187 | -0.061 | 21.558
11.5 | 0.258 | 0.02589 | -0.058 | 9.983
12 | 0.092 | 0.03941 | -0.054 | 2.33

## 134. Re 16M Mach 0.25 (2)
BIGFOIL.COM POLAR EXPORT
MID 311
MID 311 |  |  |  | Cl Max: | 1.486 | at alpha= | 10.5 | deg
XFOIL ncrit=9 |  |  |  | L/D Max: | 158.507 | at alpha= | 4 | deg
Re: | 16000000 |  |  | Cd Min: | 0.15819 | at alpha= | 15 | deg
Mach: | 0.25 |  |  | Cl=0 at alpha= | -99 | deg
|  |  |  | @ Cl=0.1, Cd= | 0.00511
|  |  |  | @ Cl=0.4, Cd= | 0.0051011
|  |  |  | @ Cl=0.6, Cd= | 0.0052556
alpha (deg) | Cl | Cd | Cm | Cl/Cd
0 | 0.3387 | 0.00511 | -0.066 | 66.2818
0.5 | 0.3978 | 0.0051 | -0.0661 | 78
1 | 0.4567 | 0.00513 | -0.0662 | 89.0253
1.5 | 0.5154 | 0.00526 | -0.0663 | 97.9848
2 | 0.5743 | 0.00526 | -0.0664 | 109.1825
2.5 | 0.6334 | 0.00525 | -0.0666 | 120.6476
3 | 0.6923 | 0.00531 | -0.0668 | 130.3766
3.5 | 0.751 | 0.00546 | -0.0669 | 137.5458
4 | 0.8068 | 0.00509 | -0.0664 | 158.5069
4.5 | 0.8646 | 0.00554 | -0.0662 | 156.065
5 | 0.9225 | 0.00598 | -0.0658 | 154.2642
5.5 | 0.9809 | 0.00625 | -0.0655 | 156.944
6 | 1.039 | 0.00663 | -0.0651 | 156.7119
6.5 | 1.0967 | 0.00714 | -0.0645 | 153.5994
7 | 1.1547 | 0.00757 | -0.0639 | 152.5363
7.5 | 1.2121 | 0.0082 | -0.0631 | 147.8171
8.5 | 1.3248 | 0.00998 | -0.0609 | 132.7455
9 | 1.3769 | 0.01177 | -0.0591 | 116.9839
9.5 | 1.4239 | 0.01442 | -0.0566 | 98.7448
10 | 1.4617 | 0.01842 | -0.0532 | 79.354
10.5 | 1.486 | 0.02394 | -0.0489 | 62.0718
11 | 1.4837 | 0.03167 | -0.0434 | 46.8488
11.5 | 1.4546 | 0.03871 | -0.0368 | 37.5769
12 | 1.4179 | 0.04888 | -0.0404 | 29.0078
12.5 | 1.3848 | 0.06544 | -0.0542 | 21.1614
13 | 1.3435 | 0.08487 | -0.0667 | 15.8301
13.5 | 1.303 | 0.10227 | -0.0747 | 12.7408
14 | 1.2588 | 0.11973 | -0.0824 | 10.5137
14.5 | 1.2199 | 0.1367 | -0.0902 | 8.9239
15 | 1.1698 | 0.15819 | -0.1008 | 7.3949

## 135. Re 16M Mach 0.50 (1)
BIGFOIL.COM POLAR EXPORT
MID 311
MID 311 |  |  |  | Cl Max: | 1.208 | at alpha= | 20 | deg
JavaFoil+Calcfoil stall+Eppler ext transition |  |  |  | L/D Max: | 103.071 | at alpha= | 4 | deg
Re: | 16000000 |  |  | Cd Min: | 0.0085 | at alpha= | -1.5 | deg
Mach: | 0.5 |  |  | Cl=0 at alpha= | -2.9918 | deg
|  |  |  | @ Cl=0.1, Cd= | 0.0085179
|  |  |  | @ Cl=0.4, Cd= | 0.0086049
|  |  |  | @ Cl=0.6, Cd= | 0.0089096
alpha (deg) | Cl | Cd | Cm | Cl/Cd
-20 | -0.897 | 0.15713 | -0.043 | -5.705
-19.5 | -0.871 | 0.15295 | -0.043 | -5.692
-19 | -0.844 | 0.14778 | -0.042 | -5.712
-18.5 | -0.818 | 0.14271 | -0.042 | -5.733
-18 | -0.793 | 0.13382 | -0.042 | -5.923
-17.5 | -0.767 | 0.13027 | -0.042 | -5.888
-17 | -0.743 | 0.1199 | -0.042 | -6.195
-16.5 | -0.717 | 0.11376 | -0.042 | -6.301
-16 | -0.689 | 0.1095 | -0.041 | -6.296
-15.5 | -0.664 | 0.10264 | -0.041 | -6.472
-15 | -0.639 | 0.09585 | -0.042 | -6.668
-14.5 | -0.614 | 0.08958 | -0.043 | -6.855
-14 | -0.59 | 0.08292 | -0.044 | -7.11
-13.5 | -0.557 | 0.09437 | -0.038 | -5.906
-13 | -0.532 | 0.08718 | -0.038 | -6.096
-12.5 | -0.507 | 0.07943 | -0.04 | -6.377
-12 | -0.482 | 0.07234 | -0.041 | -6.658
-11.5 | -0.457 | 0.06609 | -0.044 | -6.921
-11 | -0.434 | 0.05919 | -0.046 | -7.329
-10.5 | -0.399 | 0.07141 | -0.035 | -5.583
-10 | -0.374 | 0.06285 | -0.038 | -5.944
-9.5 | -0.35 | 0.05538 | -0.042 | -6.317
-9 | -0.327 | 0.04788 | -0.047 | -6.827
-8.5 | -0.309 | 0.03535 | -0.054 | -8.754
-8 | -0.331 | 0.00949 | -0.071 | -34.846
-7.5 | -0.242 | 0.04547 | -0.041 | -5.333
-7 | -0.215 | 0.04425 | -0.039 | -4.857
-6.5 | -0.232 | 0.00918 | -0.07 | -25.249
-6 | -0.199 | 0.00893 | -0.07 | -22.281
-5.5 | -0.166 | 0.00889 | -0.07 | -18.671
-5 | -0.133 | 0.00879 | -0.07 | -15.132
-4.5 | -0.1 | 0.00871 | -0.07 | -11.471
-4 | -0.067 | 0.00867 | -0.07 | -7.715
-3.5 | -0.034 | 0.00863 | -0.07 | -3.918
-3 | -0.001 | 0.00859 | -0.07 | -0.144
-2.5 | 0.06 | 0.00853 | -0.07 | 6.981
-2 | 0.126 | 0.00851 | -0.07 | 14.755
-1.5 | 0.193 | 0.0085 | -0.07 | 22.731
-1 | 0.261 | 0.0085 | -0.07 | 30.694
-0.5 | 0.328 | 0.0087 | -0.07 | 37.764
0 | 0.396 | 0.0086 | -0.07 | 45.988
0.5 | 0.461 | 0.00868 | -0.07 | 53.185
1 | 0.527 | 0.00877 | -0.07 | 60.106
1.5 | 0.593 | 0.0089 | -0.07 | 66.665
2 | 0.659 | 0.00899 | -0.07 | 73.279
2.5 | 0.724 | 0.00892 | -0.07 | 81.102
3 | 0.788 | 0.009 | -0.07 | 87.616
3.5 | 0.852 | 0.00915 | -0.07 | 93.113
4 | 0.912 | 0.00885 | -0.07 | 103.071
4.5 | 0.969 | 0.0097 | -0.07 | 99.923
5 | 1.016 | 0.01024 | -0.07 | 99.229
5.5 | 1.032 | 0.01102 | -0.07 | 93.64
6 | 0.968 | 0.01176 | -0.07 | 82.301
6.5 | 0.625 | 0.01256 | -0.07 | 49.764
7 | 0.657 | 0.01347 | -0.07 | 48.81
7.5 | 0.69 | 0.0136 | -0.07 | 50.735
8 | 0.722 | 0.01475 | -0.07 | 48.965
8.5 | 0.755 | 0.015 | -0.07 | 50.295
9 | 0.787 | 0.01718 | -0.071 | 45.81
9.5 | 0.819 | 0.01695 | -0.071 | 48.311
10 | 0.817 | 0.02022 | -0.068 | 40.391
10.5 | 0.759 | 0.04928 | -0.056 | 15.411
11 | 0.847 | 0.02802 | -0.065 | 30.225
11.5 | 0.811 | 0.05531 | -0.055 | 14.657
12 | 0.813 | 0.07313 | -0.049 | 11.119
12.5 | 0.897 | 0.04418 | -0.06 | 20.305
13 | 0.877 | 0.07103 | -0.052 | 12.348
13.5 | 0.896 | 0.08062 | -0.05 | 11.112
14 | 0.914 | 0.09145 | -0.048 | 10
14.5 | 0.925 | 0.10967 | -0.043 | 8.438
15 | 0.956 | 0.11114 | -0.045 | 8.602
15.5 | 0.985 | 0.11439 | -0.046 | 8.612
16 | 1.008 | 0.12441 | -0.046 | 8.104
16.5 | 1.029 | 0.13947 | -0.044 | 7.376
17 | 1.057 | 0.14379 | -0.045 | 7.348
17.5 | 1.083 | 0.15191 | -0.046 | 7.13
18 | 1.105 | 0.168 | -0.045 | 6.579
18.5 | 1.132 | 0.17242 | -0.046 | 6.564
19 | 1.159 | 0.1767 | -0.046 | 6.557
19.5 | 1.184 | 0.18322 | -0.047 | 6.463
20 | 1.208 | 0.20108 | -0.047 | 6.006

## 136. Re 16M Mach 0.50 (2)
BIGFOIL.COM POLAR EXPORT
MID 311
MID 311 |  |  |  | Cl Max: | 1.3213 | at alpha= | 7.5 | deg
XFOIL ncrit=9 |  |  |  | L/D Max: | 168.522 | at alpha= | 4 | deg
Re: | 16000000 |  |  | Cd Min: | 0.15797 | at alpha= | 12.5 | deg
Mach: | 0.5 |  |  | Cl=0 at alpha= | -2.7239 | deg
|  |  |  | @ Cl=0.1, Cd= | 0.0059849
|  |  |  | @ Cl=0.4, Cd= | 0.0051803
|  |  |  | @ Cl=0.6, Cd= | 0.0053561
alpha (deg) | Cl | Cd | Cm | Cl/Cd
-9 | -0.5194 | 0.1177 | 0.0243 | -4.4129
-8.5 | -0.504 | 0.11076 | 0.0213 | -4.5504
-8 | -0.4902 | 0.10436 | 0.019 | -4.6972
-7.5 | -0.4748 | 0.09778 | 0.0159 | -4.8558
-7 | -0.4589 | 0.0912 | 0.0126 | -5.0318
-6.5 | -0.442 | 0.08465 | 0.0089 | -5.2215
-6 | -0.4199 | 0.07789 | 0.0032 | -5.3909
-5.5 | -0.3839 | 0.06979 | -0.0073 | -5.5008
-5 | -0.3346 | 0.05532 | -0.0285 | -6.0484
-4.5 | -0.2658 | 0.04334 | -0.0464 | -6.1329
-4 | -0.1923 | 0.03397 | -0.0584 | -5.6609
-3.5 | -0.1166 | 0.02475 | -0.0669 | -4.7111
-3 | -0.0433 | 0.01738 | -0.0712 | -2.4914
-2.5 | 0.0351 | 0.00769 | -0.0746 | 4.5644
-2 | 0.1078 | 0.00578 | -0.0746 | 18.6505
-1.5 | 0.179 | 0.00512 | -0.0742 | 34.9609
-1 | 0.2474 | 0.00513 | -0.0739 | 48.2261
-0.5 | 0.3152 | 0.00513 | -0.0736 | 61.4425
0.5 | 0.45 | 0.00521 | -0.0735 | 86.3724
1 | 0.5172 | 0.00525 | -0.0735 | 98.5143
1.5 | 0.5845 | 0.00534 | -0.0734 | 109.4569
2 | 0.6521 | 0.00541 | -0.0733 | 120.536
2.5 | 0.7206 | 0.00538 | -0.0733 | 133.9405
3 | 0.7891 | 0.0055 | -0.073 | 143.4727
3.5 | 0.8577 | 0.00573 | -0.0726 | 149.6859
4 | 0.9235 | 0.00548 | -0.0714 | 168.5219
4.5 | 0.9925 | 0.00608 | -0.0701 | 163.2401
5 | 1.0634 | 0.00647 | -0.0687 | 164.3586
5.5 | 1.1352 | 0.00695 | -0.0669 | 163.3381
6 | 1.2082 | 0.00759 | -0.0645 | 159.1831
7 | 1.3167 | 0.01652 | -0.0526 | 79.7034
7.5 | 1.3213 | 0.02612 | -0.0457 | 50.5858
8 | 1.2972 | 0.03566 | -0.041 | 36.3769
8.5 | 1.2577 | 0.04598 | -0.0451 | 27.3532
9 | 1.2301 | 0.06252 | -0.0609 | 19.6753
9.5 | 1.2016 | 0.0782 | -0.0706 | 15.3657
10 | 1.1734 | 0.09211 | -0.0772 | 12.7391
10.5 | 1.1483 | 0.10538 | -0.0832 | 10.8968
11 | 1.1263 | 0.11862 | -0.0891 | 9.495
11.5 | 1.1098 | 0.13162 | -0.0953 | 8.4318
12 | 1.098 | 0.14478 | -0.1017 | 7.5839
12.5 | 1.0913 | 0.15797 | -0.1083 | 6.9083

## 137. Re 18M Mach 0.00 (1)
BIGFOIL.COM POLAR EXPORT
MID 311
MID 311 |  |  |  | Cl Max: | 1.036 | at alpha= | 7.5 | deg
JavaFoil+Calcfoil stall+Eppler ext transition |  |  |  | L/D Max: | 103.607 | at alpha= | 4.5 | deg
Re: | 18000000 |  |  | Cd Min: | 0.00818 | at alpha= | 4.5 | deg
Mach: | 0 |  |  | Cl=0 at alpha= | -2.9909 | deg
|  |  |  | @ Cl=0.1, Cd= | 0.0082119
|  |  |  | @ Cl=0.4, Cd= | 0.00831
|  |  |  | @ Cl=0.6, Cd= | 0.0084893
alpha (deg) | Cl | Cd | Cm | Cl/Cd
-11.5 | -0.169 | 0.06806 | -0.035 | -2.479
-11 | -0.179 | 0.06492 | -0.035 | -2.754
-10.5 | -0.189 | 0.06147 | -0.035 | -3.075
-10 | -0.199 | 0.05821 | -0.035 | -3.418
-9.5 | -0.207 | 0.05682 | -0.033 | -3.65
-9 | -0.216 | 0.05194 | -0.036 | -4.164
-8.5 | -0.221 | 0.05119 | -0.033 | -4.323
-8 | -0.225 | 0.04789 | -0.034 | -4.703
-7.5 | -0.226 | 0.04436 | -0.036 | -5.099
-7 | -0.224 | 0.03933 | -0.039 | -5.707
-6.5 | -0.262 | 0.00866 | -0.061 | -30.278
-6 | -0.244 | 0.0086 | -0.061 | -28.409
-5.5 | -0.22 | 0.00853 | -0.061 | -25.735
-5 | -0.188 | 0.00846 | -0.061 | -22.167
-4.5 | -0.149 | 0.00841 | -0.061 | -17.708
-4 | -0.104 | 0.00834 | -0.061 | -12.48
-3.5 | -0.055 | 0.00828 | -0.061 | -6.585
-3 | -0.001 | 0.00825 | -0.061 | -0.149
-2.5 | 0.054 | 0.00822 | -0.061 | 6.615
-2 | 0.111 | 0.00821 | -0.061 | 13.557
-1.5 | 0.169 | 0.0082 | -0.061 | 20.597
-1 | 0.227 | 0.00823 | -0.061 | 27.583
-0.5 | 0.285 | 0.0084 | -0.061 | 33.897
0 | 0.343 | 0.00825 | -0.061 | 41.52
0.5 | 0.4 | 0.00831 | -0.061 | 48.102
1 | 0.457 | 0.00837 | -0.061 | 54.594
1.5 | 0.514 | 0.00844 | -0.061 | 60.869
2 | 0.571 | 0.00853 | -0.061 | 66.956
2.5 | 0.628 | 0.00845 | -0.061 | 74.229
3 | 0.684 | 0.00851 | -0.061 | 80.411
3.5 | 0.74 | 0.00859 | -0.061 | 86.142
4 | 0.794 | 0.00889 | -0.061 | 89.35
4.5 | 0.848 | 0.00818 | -0.061 | 103.607
5 | 0.898 | 0.00881 | -0.061 | 101.942
5.5 | 0.942 | 0.00912 | -0.061 | 103.305
6 | 0.979 | 0.00958 | -0.061 | 102.217
6.5 | 1.008 | 0.00995 | -0.061 | 101.345
7 | 1.027 | 0.01035 | -0.061 | 99.264
7.5 | 1.036 | 0.01077 | -0.061 | 96.256
8 | 1.035 | 0.0112 | -0.061 | 92.393
8.5 | 1.022 | 0.01161 | -0.061 | 88.027
9 | 0.999 | 0.01214 | -0.061 | 82.266
9.5 | 0.967 | 0.01257 | -0.061 | 76.955
10 | 0.928 | 0.01313 | -0.061 | 70.648
10.5 | 0.883 | 0.01385 | -0.061 | 63.742
11 | 0.834 | 0.01461 | -0.061 | 57.114
11.5 | 0.783 | 0.01558 | -0.061 | 50.276
12 | 0.722 | 0.01634 | -0.061 | 44.203
12.5 | 0.652 | 0.02024 | -0.059 | 32.237

## 138. Re 18M Mach 0.00 (2)
BIGFOIL.COM POLAR EXPORT
MID 311
MID 311 |  |  |  | Cl Max: | 1.9874 | at alpha= | 17 | deg
XFOIL ncrit=9 |  |  |  | L/D Max: | 159.107 | at alpha= | 6 | deg
Re: | 18000000 |  |  | Cd Min: | 0.10557 | at alpha= | 20 | deg
Mach: | 0 |  |  | Cl=0 at alpha= | -2.8725 | deg
|  |  |  | @ Cl=0.1, Cd= | 0.00502
|  |  |  | @ Cl=0.4, Cd= | 0.0050556
|  |  |  | @ Cl=0.6, Cd= | 0.0052326
alpha (deg) | Cl | Cd | Cm | Cl/Cd
-12.5 | -1.0482 | 0.02164 | -0.0615 | -48.4381
-12 | -1.0044 | 0.01716 | -0.0629 | -58.5315
-11.5 | -0.9553 | 0.0146 | -0.0634 | -65.4315
-11 | -0.9039 | 0.01268 | -0.0637 | -71.2855
-10.5 | -0.8511 | 0.01124 | -0.0638 | -75.7206
-10 | -0.7973 | 0.01006 | -0.0639 | -79.2545
-9.5 | -0.7428 | 0.00906 | -0.0639 | -81.9868
-9 | -0.6877 | 0.00826 | -0.064 | -83.2567
-8.5 | -0.6321 | 0.00746 | -0.064 | -84.7319
-8 | -0.5785 | 0.00713 | -0.0635 | -81.136
-7.5 | -0.523 | 0.00688 | -0.0633 | -76.0174
-7 | -0.4672 | 0.00672 | -0.0633 | -69.5238
-6.5 | -0.411 | 0.00655 | -0.0632 | -62.7481
-6 | -0.3548 | 0.00645 | -0.0632 | -55.0078
-5.5 | -0.2985 | 0.00635 | -0.0632 | -47.0079
-5 | -0.2421 | 0.00637 | -0.0632 | -38.0063
-4.5 | -0.1859 | 0.00652 | -0.0631 | -28.5123
-4 | -0.1291 | 0.00618 | -0.0632 | -20.89
-2 | 0.0999 | 0.00502 | -0.0637 | 19.9004
-1 | 0.2136 | 0.00501 | -0.0638 | 42.6347
-0.5 | 0.2704 | 0.00503 | -0.0639 | 53.7575
0 | 0.3272 | 0.00506 | -0.064 | 64.664
0.5 | 0.384 | 0.00505 | -0.0641 | 76.0396
1 | 0.4408 | 0.00507 | -0.0643 | 86.9428
2 | 0.554 | 0.0052 | -0.0645 | 106.5385
2.5 | 0.6105 | 0.00524 | -0.0647 | 116.5076
3.5 | 0.7232 | 0.00543 | -0.0651 | 133.186
4 | 0.779 | 0.00566 | -0.0652 | 137.6325
5 | 0.8873 | 0.00574 | -0.0648 | 154.5819
5.5 | 0.9425 | 0.006 | -0.0648 | 157.0833
6 | 0.9976 | 0.00627 | -0.0647 | 159.1069
6.5 | 1.052 | 0.00668 | -0.0645 | 157.485
7 | 1.106 | 0.00714 | -0.0643 | 154.902
7.5 | 1.1601 | 0.00749 | -0.0642 | 154.8865
8 | 1.2136 | 0.00797 | -0.0639 | 152.271
8.5 | 1.2667 | 0.00848 | -0.0636 | 149.375
9 | 1.3193 | 0.00901 | -0.0633 | 146.4262
9.5 | 1.3715 | 0.00959 | -0.063 | 143.0136
10 | 1.4229 | 0.01025 | -0.0625 | 138.8195
10.5 | 1.4734 | 0.01101 | -0.0619 | 133.8238
11 | 1.5233 | 0.0118 | -0.0614 | 129.0932
11.5 | 1.5723 | 0.01266 | -0.0607 | 124.1943
12 | 1.6204 | 0.01357 | -0.0599 | 119.4105
12.5 | 1.6677 | 0.01451 | -0.0591 | 114.9345
13 | 1.7138 | 0.0155 | -0.0581 | 110.5677
13.5 | 1.7586 | 0.01659 | -0.0571 | 106.0036
14 | 1.8017 | 0.01775 | -0.0558 | 101.5042
14.5 | 1.8429 | 0.01902 | -0.0544 | 96.8927
15 | 1.8816 | 0.02044 | -0.0527 | 92.0548
15.5 | 1.9178 | 0.02191 | -0.0507 | 87.5308
16 | 1.9492 | 0.02365 | -0.0482 | 82.4186
16.5 | 1.9755 | 0.02553 | -0.0452 | 77.3796
17 | 1.9874 | 0.02766 | -0.0402 | 71.851
17.5 | 1.9792 | 0.03089 | -0.0342 | 64.0725
18 | 1.9701 | 0.03597 | -0.0321 | 54.7706
18.5 | 1.953 | 0.04369 | -0.0336 | 44.7013
19 | 1.925 | 0.05448 | -0.0382 | 35.3341
19.5 | 1.8512 | 0.07373 | -0.0477 | 25.1078
20 | 1.7156 | 0.10557 | -0.064 | 16.2508

## 139. Re 18M Mach 0.10 (1)
BIGFOIL.COM POLAR EXPORT
MID 311
MID 311 |  |  |  | Cl Max: | 1.034 | at alpha= | 7.5 | deg
JavaFoil+Calcfoil stall+Eppler ext transition |  |  |  | L/D Max: | 103.698 | at alpha= | 4.5 | deg
Re: | 18000000 |  |  | Cd Min: | 0.00821 | at alpha= | 4.5 | deg
Mach: | 0.1 |  |  | Cl=0 at alpha= | -2.9911 | deg
|  |  |  | @ Cl=0.1, Cd= | 0.0082221
|  |  |  | @ Cl=0.4, Cd= | 0.0083179
|  |  |  | @ Cl=0.6, Cd= | 0.02381
alpha (deg) | Cl | Cd | Cm | Cl/Cd
-11.5 | -0.141 | 0.06848 | -0.035 | -2.062
-11 | -0.153 | 0.06534 | -0.035 | -2.338
-10.5 | -0.165 | 0.06182 | -0.035 | -2.662
-10 | -0.176 | 0.05853 | -0.035 | -3.013
-9.5 | -0.187 | 0.057 | -0.033 | -3.281
-9 | -0.198 | 0.05228 | -0.035 | -3.789
-8.5 | -0.206 | 0.0515 | -0.033 | -3.995
-8 | -0.212 | 0.04841 | -0.034 | -4.382
-7.5 | -0.215 | 0.04522 | -0.035 | -4.764
-7 | -0.216 | 0.04087 | -0.038 | -5.273
-6.5 | -0.255 | 0.00865 | -0.061 | -29.501
-6 | -0.24 | 0.0086 | -0.061 | -27.901
-5.5 | -0.217 | 0.00854 | -0.061 | -25.415
-5 | -0.186 | 0.00847 | -0.061 | -22.019
-4.5 | -0.149 | 0.0084 | -0.061 | -17.67
-4 | -0.104 | 0.00836 | -0.061 | -12.468
-3.5 | -0.055 | 0.00829 | -0.061 | -6.593
-3 | -0.001 | 0.00825 | -0.061 | -0.149
-2.5 | 0.055 | 0.00823 | -0.061 | 6.635
-2 | 0.112 | 0.00822 | -0.061 | 13.607
-1.5 | 0.17 | 0.00822 | -0.061 | 20.649
-1 | 0.228 | 0.00823 | -0.061 | 27.697
-0.5 | 0.286 | 0.0084 | -0.061 | 34.057
0 | 0.344 | 0.00826 | -0.061 | 41.675
0.5 | 0.402 | 0.00832 | -0.061 | 48.296
1 | 0.459 | 0.00838 | -0.061 | 54.804
1.5 | 0.517 | 0.00846 | -0.061 | 61.087
2 | 0.574 | 0.00854 | -0.061 | 67.202
2.5 | 0.631 | 0.00847 | -0.061 | 74.494
3 | 0.687 | 0.00852 | -0.061 | 80.659
3.5 | 0.744 | 0.0086 | -0.061 | 86.419
4 | 0.798 | 0.00891 | -0.061 | 89.548
4.5 | 0.852 | 0.00821 | -0.061 | 103.698
5 | 0.902 | 0.00882 | -0.061 | 102.334
5.5 | 0.946 | 0.00916 | -0.061 | 103.28
6 | 0.982 | 0.00963 | -0.061 | 102.002
6.5 | 1.01 | 0.01001 | -0.061 | 100.939
7 | 1.028 | 0.01043 | -0.061 | 98.598
7.5 | 1.034 | 0.01082 | -0.061 | 95.63
8 | 1.029 | 0.0113 | -0.061 | 91.08
8.5 | 1.012 | 0.01169 | -0.061 | 86.591
9 | 0.984 | 0.01225 | -0.061 | 80.349
9.5 | 0.946 | 0.0127 | -0.061 | 74.514
10 | 0.901 | 0.01336 | -0.062 | 67.411
10.5 | 0.849 | 0.01406 | -0.062 | 60.435
11 | 0.794 | 0.01488 | -0.062 | 53.388
11.5 | 0.737 | 0.01606 | -0.062 | 45.919
12 | 0.664 | 0.0175 | -0.06 | 37.921
12.5 | 0.588 | 0.02381 | -0.058 | 24.683

## 140. Re 18M Mach 0.10 (2)
BIGFOIL.COM POLAR EXPORT
MID 311
MID 311 |  |  |  | Cl Max: | 1.9129 | at alpha= | 16 | deg
XFOIL ncrit=9 |  |  |  | L/D Max: | 159.113 | at alpha= | 6 | deg
Re: | 18000000 |  |  | Cd Min: | 0.1243 | at alpha= | 19 | deg
Mach: | 0.1 |  |  | Cl=0 at alpha= | -2.8696 | deg
|  |  |  | @ Cl=0.1, Cd= | 0.0050307
|  |  |  | @ Cl=0.4, Cd= | 0.0050648
|  |  |  | @ Cl=0.6, Cd= | 0.0052302
alpha (deg) | Cl | Cd | Cm | Cl/Cd
-10.5 | -0.8554 | 0.01729 | -0.064 | -49.4737
-10 | -0.8062 | 0.01288 | -0.0651 | -62.5932
-9.5 | -0.7524 | 0.01068 | -0.0653 | -70.4494
-9 | -0.6968 | 0.00929 | -0.0653 | -75.0054
-8.5 | -0.6401 | 0.00825 | -0.0653 | -77.5879
-8 | -0.5859 | 0.00743 | -0.0647 | -78.856
-7.5 | -0.5295 | 0.00707 | -0.0644 | -74.8939
-7 | -0.4726 | 0.00689 | -0.0642 | -68.5922
-6.5 | -0.4157 | 0.0067 | -0.0641 | -62.0448
-6 | -0.3587 | 0.00657 | -0.0639 | -54.5967
-5.5 | -0.3017 | 0.00646 | -0.0638 | -46.7028
-5 | -0.2447 | 0.00649 | -0.0637 | -37.7042
-4.5 | -0.1879 | 0.00664 | -0.0636 | -28.2982
-4 | -0.1306 | 0.0063 | -0.0637 | -20.7302
-2.5 | 0.0427 | 0.00517 | -0.064 | 8.2592
-2 | 0.1003 | 0.00503 | -0.0641 | 19.9404
-1.5 | 0.1575 | 0.00502 | -0.0641 | 31.3745
-1 | 0.2147 | 0.00501 | -0.0642 | 42.8543
-0.5 | 0.2719 | 0.00504 | -0.0642 | 53.9484
0 | 0.329 | 0.00507 | -0.0643 | 64.8915
0.5 | 0.3862 | 0.00506 | -0.0644 | 76.3241
1 | 0.4433 | 0.00508 | -0.0646 | 87.2638
1.5 | 0.5001 | 0.00518 | -0.0647 | 96.5444
2 | 0.5571 | 0.0052 | -0.0648 | 107.1346
2.5 | 0.614 | 0.00524 | -0.065 | 117.1756
3.5 | 0.7274 | 0.00544 | -0.0654 | 133.7132
4 | 0.7836 | 0.00567 | -0.0654 | 138.2011
4.5 | 0.8374 | 0.00532 | -0.0651 | 157.406
5 | 0.8927 | 0.00576 | -0.065 | 154.9826
5.5 | 0.9485 | 0.00602 | -0.0649 | 157.5581
6 | 1.004 | 0.00631 | -0.0648 | 159.1125
6.5 | 1.0588 | 0.00675 | -0.0646 | 156.8593
7 | 1.1135 | 0.00718 | -0.0643 | 155.0836
7.5 | 1.1682 | 0.00755 | -0.0641 | 154.7285
8 | 1.222 | 0.00813 | -0.0637 | 150.3075
8.5 | 1.2759 | 0.00859 | -0.0634 | 148.5332
9 | 1.3291 | 0.00917 | -0.0629 | 144.94
9.5 | 1.3818 | 0.00981 | -0.0624 | 140.8563
10 | 1.4335 | 0.01059 | -0.0618 | 135.3636
10.5 | 1.484 | 0.01153 | -0.061 | 128.7077
11 | 1.5338 | 0.0125 | -0.0601 | 122.704
11.5 | 1.5824 | 0.01359 | -0.0592 | 116.4386
12 | 1.6299 | 0.01475 | -0.0581 | 110.5017
12.5 | 1.6764 | 0.01593 | -0.0569 | 105.2354
13 | 1.7214 | 0.0172 | -0.0555 | 100.0814
13.5 | 1.7643 | 0.0186 | -0.054 | 94.8548
14 | 1.8049 | 0.02014 | -0.0522 | 89.6177
14.5 | 1.8425 | 0.02183 | -0.0501 | 84.4022
15 | 1.8744 | 0.02388 | -0.0475 | 78.4925
15.5 | 1.9027 | 0.02592 | -0.0445 | 73.4066
16 | 1.9129 | 0.02869 | -0.0394 | 66.6748
16.5 | 1.9016 | 0.03221 | -0.033 | 59.0376
17 | 1.8903 | 0.0379 | -0.0316 | 49.876
17.5 | 1.8634 | 0.04779 | -0.0351 | 38.9914
18 | 1.8166 | 0.06271 | -0.043 | 28.9683
18.5 | 1.7122 | 0.08876 | -0.0569 | 19.2902
19 | 1.5655 | 0.1243 | -0.0753 | 12.5945

## 141. Re 18M Mach 0.25 (1)
BIGFOIL.COM POLAR EXPORT
MID 311
MID 311 |  |  |  | Cl Max: | 1.024 | at alpha= | 7 | deg
JavaFoil+Calcfoil stall+Eppler ext transition |  |  |  | L/D Max: | 104.538 | at alpha= | 4.5 | deg
Re: | 18000000 |  |  | Cd Min: | 0.00825 | at alpha= | -1.5 | deg
Mach: | 0.25 |  |  | Cl=0 at alpha= | -2.9912 | deg
|  |  |  | @ Cl=0.1, Cd= | 0.03529
|  |  |  | @ Cl=0.4, Cd= | 0.03529
|  |  |  | @ Cl=0.6, Cd= | 0.03529
alpha (deg) | Cl | Cd | Cm | Cl/Cd
-10.5 | -0.042 | 0.06206 | -0.036 | -0.682
-10 | -0.04 | 0.05813 | -0.037 | -0.681
-9.5 | -0.037 | 0.05684 | -0.035 | -0.645
-9 | -0.034 | 0.05374 | -0.035 | -0.63
-8.5 | -0.031 | 0.05076 | -0.035 | -0.612
-8 | -0.086 | 0.04908 | -0.034 | -1.745
-7.5 | -0.119 | 0.04685 | -0.033 | -2.548
-7 | -0.143 | 0.0445 | -0.033 | -3.217
-6.5 | -0.159 | 0.04004 | -0.037 | -3.975
-6 | -0.169 | 0.03155 | -0.045 | -5.345
-5.5 | -0.195 | 0.00859 | -0.063 | -22.676
-5 | -0.176 | 0.00854 | -0.063 | -20.556
-4.5 | -0.145 | 0.00848 | -0.063 | -17.048
-4 | -0.104 | 0.00841 | -0.063 | -12.323
-3.5 | -0.055 | 0.00834 | -0.063 | -6.616
-3 | -0.001 | 0.0083 | -0.063 | -0.151
-2.5 | 0.056 | 0.00829 | -0.063 | 6.739
-2 | 0.115 | 0.00826 | -0.063 | 13.873
-1.5 | 0.174 | 0.00825 | -0.063 | 21.106
-1 | 0.234 | 0.00826 | -0.063 | 28.335
-0.5 | 0.294 | 0.00846 | -0.063 | 34.78
0 | 0.354 | 0.00831 | -0.063 | 42.568
0.5 | 0.413 | 0.00837 | -0.063 | 49.317
1 | 0.472 | 0.00844 | -0.063 | 55.934
1.5 | 0.531 | 0.00851 | -0.063 | 62.331
2 | 0.589 | 0.00861 | -0.063 | 68.468
2.5 | 0.648 | 0.00854 | -0.063 | 75.865
3 | 0.706 | 0.00861 | -0.063 | 82.028
3.5 | 0.764 | 0.0087 | -0.063 | 87.736
4 | 0.82 | 0.00904 | -0.063 | 90.625
4.5 | 0.874 | 0.00836 | -0.063 | 104.538
5 | 0.925 | 0.00905 | -0.063 | 102.21
5.5 | 0.967 | 0.00953 | -0.063 | 101.473
6 | 1 | 0.00991 | -0.063 | 100.826
6.5 | 1.02 | 0.01036 | -0.063 | 98.383
7 | 1.024 | 0.0108 | -0.063 | 94.814
7.5 | 1.011 | 0.01127 | -0.063 | 89.764
8 | 0.978 | 0.01179 | -0.063 | 82.976
8.5 | 0.925 | 0.01228 | -0.063 | 75.338
9 | 0.852 | 0.01298 | -0.063 | 65.646
9.5 | 0.762 | 0.01369 | -0.063 | 55.641
10 | 0.657 | 0.0146 | -0.063 | 45.028
10.5 | 0.542 | 0.01596 | -0.063 | 33.977
11 | 0.407 | 0.01752 | -0.061 | 23.21
11.5 | 0.262 | 0.02322 | -0.059 | 11.262
12 | 0.093 | 0.03529 | -0.055 | 2.633

## 142. Re 18M Mach 0.25 (2)
BIGFOIL.COM POLAR EXPORT
MID 311
MID 311 |  |  |  | Cl Max: | 1.5017 | at alpha= | 11 | deg
XFOIL ncrit=9 |  |  |  | L/D Max: | 159.479 | at alpha= | 6 | deg
Re: | 18000000 |  |  | Cd Min: | 0.19478 | at alpha= | 16 | deg
Mach: | 0.25 |  |  | Cl=0 at alpha= | -99 | deg
|  |  |  | @ Cl=0.1, Cd= | 0.00503
|  |  |  | @ Cl=0.4, Cd= | 0.0050707
|  |  |  | @ Cl=0.6, Cd= | 0.005243
alpha (deg) | Cl | Cd | Cm | Cl/Cd
-1 | 0.2208 | 0.00503 | -0.066 | 43.8966
-0.5 | 0.2799 | 0.00504 | -0.066 | 55.5357
0 | 0.3388 | 0.00508 | -0.066 | 66.6929
0.5 | 0.3979 | 0.00507 | -0.0661 | 78.4813
1 | 0.4568 | 0.00509 | -0.0662 | 89.7446
1.5 | 0.5155 | 0.00521 | -0.0664 | 98.9443
2 | 0.5744 | 0.00523 | -0.0664 | 109.8279
2.5 | 0.6334 | 0.00526 | -0.0666 | 120.4183
3.5 | 0.751 | 0.00548 | -0.0668 | 137.0438
4 | 0.8093 | 0.00575 | -0.0667 | 140.7478
4.5 | 0.8652 | 0.00547 | -0.0663 | 158.1718
5 | 0.9232 | 0.00587 | -0.0659 | 157.2743
6 | 1.0398 | 0.00652 | -0.0652 | 159.4785
6.5 | 1.0975 | 0.00702 | -0.0646 | 156.339
7 | 1.1556 | 0.00743 | -0.0641 | 155.5316
7.5 | 1.2131 | 0.00803 | -0.0633 | 151.071
8 | 1.2701 | 0.00879 | -0.0623 | 144.4937
8.5 | 1.3267 | 0.00961 | -0.0612 | 138.0541
9 | 1.3799 | 0.01119 | -0.0595 | 123.3155
9.5 | 1.4286 | 0.01355 | -0.0572 | 105.4317
10 | 1.469 | 0.01717 | -0.054 | 85.5562
10.5 | 1.4973 | 0.02225 | -0.0499 | 67.2944
11 | 1.5017 | 0.0295 | -0.0446 | 50.9051
11.5 | 1.4793 | 0.03699 | -0.0383 | 39.9919
12 | 1.4401 | 0.04544 | -0.0376 | 31.6923
12.5 | 1.4065 | 0.06078 | -0.0502 | 23.1408
13 | 1.369 | 0.07938 | -0.0632 | 17.2462
13.5 | 1.3303 | 0.09677 | -0.0718 | 13.747
14 | 1.2873 | 0.11392 | -0.0793 | 11.3
14.5 | 1.2481 | 0.13054 | -0.0869 | 9.5611
15 | 1.2017 | 0.15008 | -0.0964 | 8.0071
15.5 | 1.1736 | 0.16725 | -0.1051 | 7.017
16 | 1.1224 | 0.19478 | -0.1199 | 5.7624

## 143. Re 18M Mach 0.50 (1)
BIGFOIL.COM POLAR EXPORT
MID 311
MID 311 |  |  |  | Cl Max: | 1.208 | at alpha= | 20 | deg
JavaFoil+Calcfoil stall+Eppler ext transition |  |  |  | L/D Max: | 104.461 | at alpha= | 4 | deg
Re: | 18000000 |  |  | Cd Min: | 0.00844 | at alpha= | -1 | deg
Mach: | 0.5 |  |  | Cl=0 at alpha= | -2.9918 | deg
|  |  |  | @ Cl=0.1, Cd= | 0.0084579
|  |  |  | @ Cl=0.4, Cd= | 0.0086094
|  |  |  | @ Cl=0.6, Cd= | 0.0088227
alpha (deg) | Cl | Cd | Cm | Cl/Cd
-20 | -0.896 | 0.1646 | -0.043 | -5.444
-19.5 | -0.87 | 0.15814 | -0.043 | -5.501
-19 | -0.844 | 0.15423 | -0.042 | -5.47
-18.5 | -0.818 | 0.14779 | -0.041 | -5.532
-18 | -0.792 | 0.1394 | -0.041 | -5.683
-17.5 | -0.767 | 0.13314 | -0.041 | -5.76
-17 | -0.742 | 0.12376 | -0.042 | -5.997
-16.5 | -0.717 | 0.11274 | -0.043 | -6.362
-16 | -0.69 | 0.10873 | -0.041 | -6.345
-15.5 | -0.665 | 0.10149 | -0.042 | -6.553
-15 | -0.64 | 0.09467 | -0.043 | -6.759
-14.5 | -0.615 | 0.08784 | -0.044 | -7.006
-14 | -0.591 | 0.08098 | -0.045 | -7.3
-13.5 | -0.557 | 0.0937 | -0.038 | -5.949
-13 | -0.532 | 0.08658 | -0.039 | -6.142
-12.5 | -0.507 | 0.07879 | -0.04 | -6.432
-12 | -0.482 | 0.07204 | -0.042 | -6.694
-11.5 | -0.458 | 0.06509 | -0.044 | -7.041
-11 | -0.435 | 0.05804 | -0.047 | -7.493
-10.5 | -0.399 | 0.07093 | -0.036 | -5.624
-10 | -0.374 | 0.06303 | -0.038 | -5.928
-9.5 | -0.35 | 0.05485 | -0.043 | -6.386
-9 | -0.327 | 0.04762 | -0.047 | -6.87
-8.5 | -0.311 | 0.03434 | -0.054 | -9.043
-8 | -0.331 | 0.00942 | -0.071 | -35.105
-7.5 | -0.243 | 0.04456 | -0.043 | -5.456
-7 | -0.215 | 0.04372 | -0.04 | -4.922
-6.5 | -0.232 | 0.00907 | -0.07 | -25.566
-6 | -0.199 | 0.00888 | -0.07 | -22.418
-5.5 | -0.166 | 0.00883 | -0.07 | -18.794
-5 | -0.133 | 0.00875 | -0.07 | -15.205
-4.5 | -0.1 | 0.00866 | -0.07 | -11.544
-4 | -0.067 | 0.00864 | -0.07 | -7.744
-3.5 | -0.034 | 0.00858 | -0.07 | -3.941
-3 | -0.001 | 0.00854 | -0.07 | -0.144
-2.5 | 0.06 | 0.00847 | -0.07 | 7.026
-2 | 0.126 | 0.00845 | -0.07 | 14.858
-1.5 | 0.193 | 0.00845 | -0.07 | 22.873
-1 | 0.261 | 0.00844 | -0.07 | 30.941
-0.5 | 0.328 | 0.00868 | -0.07 | 37.856
0 | 0.396 | 0.00861 | -0.07 | 45.937
0.5 | 0.461 | 0.0086 | -0.07 | 53.642
1 | 0.527 | 0.0087 | -0.07 | 60.639
1.5 | 0.593 | 0.00881 | -0.07 | 67.33
2 | 0.659 | 0.00893 | -0.07 | 73.73
2.5 | 0.724 | 0.00889 | -0.07 | 81.389
3 | 0.788 | 0.00902 | -0.07 | 87.434
3.5 | 0.852 | 0.00923 | -0.07 | 92.319
4 | 0.912 | 0.00873 | -0.07 | 104.461
4.5 | 0.969 | 0.00957 | -0.07 | 101.285
5 | 1.016 | 0.0101 | -0.07 | 100.566
5.5 | 1.032 | 0.01086 | -0.07 | 95.02
6 | 0.968 | 0.01158 | -0.07 | 83.574
6.5 | 0.625 | 0.01239 | -0.07 | 50.44
7 | 0.657 | 0.01323 | -0.07 | 49.689
7.5 | 0.69 | 0.01335 | -0.07 | 51.661
8 | 0.722 | 0.0145 | -0.07 | 49.816
8.5 | 0.755 | 0.01469 | -0.07 | 51.362
9 | 0.787 | 0.0167 | -0.071 | 47.118
9.5 | 0.819 | 0.01647 | -0.071 | 49.731
10 | 0.822 | 0.01918 | -0.068 | 42.871
10.5 | 0.768 | 0.04505 | -0.057 | 17.051
11 | 0.855 | 0.02567 | -0.065 | 33.318
11.5 | 0.82 | 0.05049 | -0.057 | 16.242
12 | 0.816 | 0.07063 | -0.05 | 11.559
12.5 | 0.885 | 0.04965 | -0.059 | 17.82
13 | 0.871 | 0.07516 | -0.051 | 11.586
13.5 | 0.886 | 0.08874 | -0.047 | 9.99
14 | 0.908 | 0.09842 | -0.046 | 9.229
14.5 | 0.923 | 0.11649 | -0.042 | 7.926
15 | 0.952 | 0.11847 | -0.043 | 8.037
15.5 | 0.981 | 0.12214 | -0.045 | 8.032
16 | 1.006 | 0.13135 | -0.045 | 7.657
16.5 | 1.028 | 0.14496 | -0.044 | 7.093
17 | 1.056 | 0.1479 | -0.045 | 7.139
17.5 | 1.082 | 0.15623 | -0.046 | 6.928
18 | 1.105 | 0.17402 | -0.045 | 6.351
18.5 | 1.132 | 0.17726 | -0.046 | 6.384
19 | 1.159 | 0.1816 | -0.046 | 6.38
19.5 | 1.184 | 0.18641 | -0.047 | 6.353
20 | 1.208 | 0.20172 | -0.047 | 5.989

## 144. Re 18M Mach 0.50 (2)
BIGFOIL.COM POLAR EXPORT
MID 311
MID 311 |  |  |  | Cl Max: | 1.3233 | at alpha= | 7.5 | deg
XFOIL ncrit=9 |  |  |  | L/D Max: | 167.622 | at alpha= | 5 | deg
Re: | 18000000 |  |  | Cd Min: | 0.15745 | at alpha= | 12.5 | deg
Mach: | 0.5 |  |  | Cl=0 at alpha= | -99 | deg
|  |  |  | @ Cl=0.1, Cd= | 0.00515
|  |  |  | @ Cl=0.4, Cd= | 0.0051526
|  |  |  | @ Cl=0.6, Cd= | 0.0053113
alpha (deg) | Cl | Cd | Cm | Cl/Cd
0 | 0.3828 | 0.00515 | -0.0735 | 74.3301
0.5 | 0.4501 | 0.00516 | -0.0735 | 87.2287
1 | 0.5175 | 0.0052 | -0.0735 | 99.5192
1.5 | 0.5847 | 0.0053 | -0.0735 | 110.3208
2 | 0.6524 | 0.00535 | -0.0733 | 121.9439
2.5 | 0.7208 | 0.00535 | -0.0732 | 134.729
3 | 0.7892 | 0.00547 | -0.073 | 144.2779
3.5 | 0.8578 | 0.00576 | -0.0725 | 148.9236
4 | 0.9269 | 0.00607 | -0.0718 | 152.7018
4.5 | 0.9933 | 0.00598 | -0.0703 | 166.1037
5 | 1.0644 | 0.00635 | -0.0688 | 167.622
5.5 | 1.1362 | 0.00684 | -0.067 | 166.1111
6 | 1.2094 | 0.00745 | -0.0646 | 162.3356
6.5 | 1.2809 | 0.00926 | -0.0604 | 138.3261
7 | 1.3185 | 0.01633 | -0.0527 | 80.741
7.5 | 1.3233 | 0.02593 | -0.0458 | 51.0336
8 | 1.2995 | 0.03552 | -0.0411 | 36.585
8.5 | 1.2597 | 0.04569 | -0.0448 | 27.5706
9 | 1.2321 | 0.06222 | -0.0608 | 19.8023
9.5 | 1.2038 | 0.07792 | -0.0705 | 15.4492
10 | 1.1757 | 0.09183 | -0.0771 | 12.803
10.5 | 1.1506 | 0.10509 | -0.0831 | 10.9487
11 | 1.1286 | 0.11827 | -0.089 | 9.5426
11.5 | 1.1121 | 0.13122 | -0.0951 | 8.4751
12 | 1.1003 | 0.14433 | -0.1015 | 7.6235
12.5 | 1.0936 | 0.15745 | -0.108 | 6.9457

## 145. Re 20M Mach 0.00 (1)
BIGFOIL.COM POLAR EXPORT
MID 311
MID 311 |  |  |  | Cl Max: | 1.036 | at alpha= | 7.5 | deg
JavaFoil+Calcfoil stall+Eppler ext transition |  |  |  | L/D Max: | 104.446 | at alpha= | 5.5 | deg
Re: | 20000000 |  |  | Cd Min: | 0.00815 | at alpha= | -2 | deg
Mach: | 0 |  |  | Cl=0 at alpha= | -2.9909 | deg
|  |  |  | @ Cl=0.1, Cd= | 0.0081558
|  |  |  | @ Cl=0.4, Cd= | 0.00823
|  |  |  | @ Cl=0.6, Cd= | 0.0084447
alpha (deg) | Cl | Cd | Cm | Cl/Cd
-11.5 | -0.169 | 0.06744 | -0.035 | -2.504
-11 | -0.179 | 0.06515 | -0.035 | -2.744
-10.5 | -0.189 | 0.06172 | -0.035 | -3.062
-10 | -0.199 | 0.05853 | -0.035 | -3.397
-9.5 | -0.208 | 0.05636 | -0.034 | -3.683
-9 | -0.216 | 0.05262 | -0.035 | -4.103
-8.5 | -0.222 | 0.05068 | -0.034 | -4.372
-8 | -0.225 | 0.04741 | -0.035 | -4.756
-7.5 | -0.227 | 0.04317 | -0.037 | -5.259
-7 | -0.226 | 0.03735 | -0.041 | -6.052
-6.5 | -0.262 | 0.00862 | -0.061 | -30.387
-6 | -0.244 | 0.00856 | -0.061 | -28.566
-5.5 | -0.22 | 0.0085 | -0.061 | -25.834
-5 | -0.188 | 0.00841 | -0.061 | -22.304
-4.5 | -0.149 | 0.00836 | -0.061 | -17.808
-4 | -0.104 | 0.00829 | -0.061 | -12.559
-3.5 | -0.055 | 0.00824 | -0.061 | -6.617
-3 | -0.001 | 0.0082 | -0.061 | -0.149
-2.5 | 0.054 | 0.00818 | -0.061 | 6.651
-2 | 0.111 | 0.00815 | -0.061 | 13.648
-1.5 | 0.169 | 0.00815 | -0.061 | 20.738
-1 | 0.227 | 0.00821 | -0.061 | 27.637
-0.5 | 0.285 | 0.00836 | -0.061 | 34.081
0 | 0.343 | 0.00821 | -0.061 | 41.753
0.5 | 0.4 | 0.00823 | -0.061 | 48.563
1 | 0.457 | 0.00831 | -0.061 | 54.971
1.5 | 0.514 | 0.00838 | -0.061 | 61.327
2 | 0.571 | 0.00846 | -0.061 | 67.496
2.5 | 0.628 | 0.00843 | -0.061 | 74.446
3 | 0.684 | 0.0085 | -0.061 | 80.443
3.5 | 0.74 | 0.00861 | -0.061 | 85.912
4 | 0.794 | 0.00892 | -0.061 | 89.068
4.5 | 0.848 | 0.0091 | -0.061 | 93.189
5 | 0.898 | 0.00868 | -0.061 | 103.45
5.5 | 0.942 | 0.00902 | -0.061 | 104.446
6 | 0.979 | 0.00946 | -0.061 | 103.458
6.5 | 1.008 | 0.00983 | -0.061 | 102.577
7 | 1.027 | 0.01022 | -0.061 | 100.547
7.5 | 1.036 | 0.01059 | -0.061 | 97.844
8 | 1.035 | 0.01108 | -0.061 | 93.371
8.5 | 1.022 | 0.01143 | -0.061 | 89.417
9 | 0.999 | 0.01196 | -0.061 | 83.519
9.5 | 0.967 | 0.01239 | -0.061 | 78.075
10 | 0.928 | 0.01293 | -0.061 | 71.765
10.5 | 0.883 | 0.01362 | -0.061 | 64.824
11 | 0.834 | 0.01438 | -0.061 | 58.025
11.5 | 0.783 | 0.01527 | -0.061 | 51.292
12 | 0.726 | 0.01521 | -0.061 | 47.712
12.5 | 0.657 | 0.01912 | -0.059 | 34.346

## 146. Re 20M Mach 0.00 (2)
BIGFOIL.COM POLAR EXPORT
MID 311
MID 311 |  |  |  | Cl Max: | 2.0127 | at alpha= | 17 | deg
XFOIL ncrit=9 |  |  |  | L/D Max: | 161.244 | at alpha= | 6 | deg
Re: | 20000000 |  |  | Cd Min: | 0.08314 | at alpha= | 20 | deg
Mach: | 0 |  |  | Cl=0 at alpha= | -2.8737 | deg
|  |  |  | @ Cl=0.1, Cd= | 0.00499
|  |  |  | @ Cl=0.4, Cd= | 0.0050356
|  |  |  | @ Cl=0.6, Cd= | 0.0052187
alpha (deg) | Cl | Cd | Cm | Cl/Cd
-13 | -1.0989 | 0.02261 | -0.0615 | -48.6024
-12.5 | -1.0564 | 0.01806 | -0.063 | -58.4939
-12 | -1.0082 | 0.01539 | -0.0635 | -65.5101
-11.5 | -0.9575 | 0.01346 | -0.0638 | -71.1367
-11 | -0.9053 | 0.01189 | -0.0639 | -76.1396
-10.5 | -0.852 | 0.01065 | -0.064 | -80
-10 | -0.7979 | 0.00961 | -0.064 | -83.0281
-9.5 | -0.7432 | 0.00871 | -0.064 | -85.3272
-9 | -0.6863 | 0.00798 | -0.0644 | -86.0025
-8.5 | -0.6343 | 0.0074 | -0.0636 | -85.7162
-7.5 | -0.5233 | 0.00671 | -0.0634 | -77.9881
-7 | -0.4673 | 0.00652 | -0.0633 | -71.6718
-6.5 | -0.4111 | 0.00632 | -0.0633 | -65.0475
-6 | -0.3547 | 0.00617 | -0.0633 | -57.4878
-5.5 | -0.2983 | 0.00603 | -0.0633 | -49.4693
-5 | -0.2418 | 0.00596 | -0.0633 | -40.5705
-4.5 | -0.1854 | 0.00598 | -0.0633 | -31.0033
-4 | -0.1284 | 0.00569 | -0.0634 | -22.5659
-3 | -0.0145 | 0.00535 | -0.0636 | -2.7103
-2.5 | 0.0429 | 0.00508 | -0.0637 | 8.4449
-2 | 0.1 | 0.00499 | -0.0638 | 20.0401
-1.5 | 0.1569 | 0.00498 | -0.0638 | 31.506
-1 | 0.2137 | 0.00497 | -0.0639 | 42.998
-0.5 | 0.2705 | 0.005 | -0.064 | 54.1
0 | 0.3273 | 0.00502 | -0.064 | 65.1992
0.5 | 0.3841 | 0.00503 | -0.0641 | 76.3618
1 | 0.4409 | 0.00505 | -0.0643 | 87.3069
1.5 | 0.4974 | 0.00515 | -0.0644 | 96.5825
2 | 0.5541 | 0.00517 | -0.0645 | 107.176
2.5 | 0.6106 | 0.00523 | -0.0647 | 116.7495
3 | 0.6671 | 0.00526 | -0.0649 | 126.8251
3.5 | 0.7232 | 0.00542 | -0.0651 | 133.4317
4 | 0.779 | 0.00568 | -0.0651 | 137.1479
4.5 | 0.835 | 0.00582 | -0.0654 | 143.4708
5 | 0.8878 | 0.00566 | -0.0649 | 156.8551
5.5 | 0.9431 | 0.0059 | -0.0648 | 159.8475
6 | 0.9981 | 0.00619 | -0.0648 | 161.2439
6.5 | 1.0525 | 0.0066 | -0.0646 | 159.4697
7 | 1.1067 | 0.00702 | -0.0644 | 157.6496
7.5 | 1.1608 | 0.00737 | -0.0643 | 157.5034
8 | 1.2142 | 0.00789 | -0.064 | 153.891
8.5 | 1.2676 | 0.00831 | -0.0638 | 152.5391
9 | 1.3204 | 0.00881 | -0.0635 | 149.8751
9.5 | 1.3727 | 0.00935 | -0.0632 | 146.8128
10 | 1.4244 | 0.00996 | -0.0628 | 143.012
10.5 | 1.4754 | 0.01064 | -0.0623 | 138.6654
11 | 1.5257 | 0.01136 | -0.0617 | 134.3046
11.5 | 1.5752 | 0.01214 | -0.0611 | 129.7529
12 | 1.6239 | 0.01297 | -0.0604 | 125.2043
12.5 | 1.6716 | 0.01385 | -0.0597 | 120.6931
13 | 1.7184 | 0.01479 | -0.0588 | 116.1866
13.5 | 1.7638 | 0.01581 | -0.0578 | 111.5623
14 | 1.8078 | 0.01691 | -0.0566 | 106.9072
14.5 | 1.8499 | 0.01811 | -0.0553 | 102.148
15 | 1.8898 | 0.01943 | -0.0537 | 97.262
15.5 | 1.9274 | 0.02084 | -0.0518 | 92.4856
16 | 1.9611 | 0.02244 | -0.0496 | 87.393
16.5 | 1.9904 | 0.02419 | -0.0469 | 82.2819
17 | 2.0127 | 0.02618 | -0.0434 | 76.8793
17.5 | 2.0096 | 0.02867 | -0.0365 | 70.0942
18 | 2.0019 | 0.03269 | -0.0325 | 61.2389
18.5 | 1.9899 | 0.03881 | -0.032 | 51.2729
19 | 1.9703 | 0.04749 | -0.0346 | 41.4887
19.5 | 1.9235 | 0.06156 | -0.0412 | 31.2459
20 | 1.8376 | 0.08314 | -0.0518 | 22.1025

## 147. Re 20M Mach 0.10 (1)
BIGFOIL.COM POLAR EXPORT
MID 311
MID 311 |  |  |  | Cl Max: | 1.034 | at alpha= | 7.5 | deg
JavaFoil+Calcfoil stall+Eppler ext transition |  |  |  | L/D Max: | 104.414 | at alpha= | 5.5 | deg
Re: | 20000000 |  |  | Cd Min: | 0.00815 | at alpha= | -1.5 | deg
Mach: | 0.1 |  |  | Cl=0 at alpha= | -2.9911 | deg
|  |  |  | @ Cl=0.1, Cd= | 0.0081663
|  |  |  | @ Cl=0.4, Cd= | 0.008239
|  |  |  | @ Cl=0.6, Cd= | 0.0219
alpha (deg) | Cl | Cd | Cm | Cl/Cd
-11.5 | -0.141 | 0.06806 | -0.035 | -2.076
-11 | -0.153 | 0.06481 | -0.035 | -2.359
-10.5 | -0.165 | 0.06205 | -0.035 | -2.651
-10 | -0.176 | 0.05878 | -0.035 | -2.999
-9.5 | -0.187 | 0.05657 | -0.034 | -3.31
-9 | -0.198 | 0.05279 | -0.035 | -3.747
-8.5 | -0.206 | 0.05102 | -0.034 | -4.036
-8 | -0.212 | 0.04791 | -0.034 | -4.433
-7.5 | -0.216 | 0.04431 | -0.036 | -4.875
-7 | -0.217 | 0.0391 | -0.04 | -5.546
-6.5 | -0.255 | 0.00863 | -0.061 | -29.589
-6 | -0.24 | 0.00857 | -0.061 | -28.021
-5.5 | -0.217 | 0.00851 | -0.061 | -25.521
-5 | -0.186 | 0.00842 | -0.061 | -22.131
-4.5 | -0.149 | 0.00835 | -0.061 | -17.777
-4 | -0.104 | 0.0083 | -0.061 | -12.547
-3.5 | -0.055 | 0.00825 | -0.061 | -6.626
-3 | -0.001 | 0.00821 | -0.061 | -0.15
-2.5 | 0.055 | 0.00819 | -0.061 | 6.672
-2 | 0.112 | 0.00816 | -0.061 | 13.702
-1.5 | 0.17 | 0.00815 | -0.061 | 20.82
-1 | 0.228 | 0.00822 | -0.061 | 27.751
-0.5 | 0.286 | 0.00837 | -0.061 | 34.214
0 | 0.344 | 0.00821 | -0.061 | 41.921
0.5 | 0.402 | 0.00824 | -0.061 | 48.759
1 | 0.459 | 0.00832 | -0.061 | 55.188
1.5 | 0.517 | 0.00839 | -0.061 | 61.563
2 | 0.574 | 0.00847 | -0.061 | 67.745
2.5 | 0.631 | 0.00844 | -0.061 | 74.705
3 | 0.687 | 0.00852 | -0.061 | 80.685
3.5 | 0.744 | 0.00863 | -0.061 | 86.15
4 | 0.798 | 0.00894 | -0.061 | 89.322
4.5 | 0.852 | 0.0091 | -0.061 | 93.617
5 | 0.902 | 0.00872 | -0.061 | 103.496
5.5 | 0.946 | 0.00906 | -0.061 | 104.414
6 | 0.982 | 0.00952 | -0.061 | 103.241
6.5 | 1.01 | 0.00989 | -0.061 | 102.163
7 | 1.028 | 0.01029 | -0.061 | 99.873
7.5 | 1.034 | 0.01068 | -0.061 | 96.845
8 | 1.029 | 0.01114 | -0.061 | 92.368
8.5 | 1.012 | 0.01153 | -0.061 | 87.795
9 | 0.984 | 0.01211 | -0.061 | 81.288
9.5 | 0.946 | 0.01252 | -0.061 | 75.611
10 | 0.901 | 0.01319 | -0.062 | 68.279
10.5 | 0.849 | 0.01386 | -0.062 | 61.3
11 | 0.794 | 0.01463 | -0.062 | 54.301
11.5 | 0.737 | 0.01569 | -0.062 | 47.001
12 | 0.667 | 0.01679 | -0.061 | 39.748
12.5 | 0.593 | 0.0219 | -0.058 | 27.068

## 148. Re 20M Mach 0.10 (2)
BIGFOIL.COM POLAR EXPORT
MID 311
MID 311 |  |  |  | Cl Max: | 0.8402 | at alpha= | 4.5 | deg
XFOIL ncrit=9 |  |  |  | L/D Max: | 144.862 | at alpha= | 4.5 | deg
Re: | 20000000 |  |  | Cd Min: | 0.01435 | at alpha= | -10.5 | deg
Mach: | 0.1 |  |  | Cl=0 at alpha= | -2.8698 | deg
|  |  |  | @ Cl=0.1, Cd= | 0.0049907
|  |  |  | @ Cl=0.4, Cd= | 0.0050348
|  |  |  | @ Cl=0.6, Cd= | 0.0052201
alpha (deg) | Cl | Cd | Cm | Cl/Cd
-10.5 | -0.8606 | 0.01435 | -0.0652 | -59.9721
-10 | -0.808 | 0.01173 | -0.0655 | -68.8832
-9.5 | -0.7532 | 0.01002 | -0.0655 | -75.1697
-9 | -0.6954 | 0.00884 | -0.0659 | -78.6652
-8.5 | -0.6426 | 0.00808 | -0.0649 | -79.5297
-8 | -0.5865 | 0.00732 | -0.0646 | -80.123
-7.5 | -0.5298 | 0.00691 | -0.0644 | -76.6715
-7 | -0.4728 | 0.00666 | -0.0643 | -70.991
-6.5 | -0.4157 | 0.00645 | -0.0641 | -64.4496
-6 | -0.3586 | 0.00628 | -0.064 | -57.1019
-5.5 | -0.3015 | 0.00613 | -0.064 | -49.1843
-5 | -0.2444 | 0.00607 | -0.0639 | -40.2636
-4.5 | -0.1874 | 0.0061 | -0.0638 | -30.7213
-4 | -0.13 | 0.00581 | -0.0639 | -22.3752
-3 | -0.0151 | 0.00543 | -0.064 | -2.7808
-2.5 | 0.0429 | 0.00509 | -0.0641 | 8.4283
-2 | 0.1004 | 0.00499 | -0.0641 | 20.1202
-1.5 | 0.1576 | 0.00498 | -0.0642 | 31.6466
-1 | 0.2148 | 0.00497 | -0.0642 | 43.2193
-0.5 | 0.272 | 0.005 | -0.0643 | 54.4
0 | 0.3291 | 0.00502 | -0.0643 | 65.5578
0.5 | 0.3862 | 0.00503 | -0.0645 | 76.7793
1 | 0.4434 | 0.00505 | -0.0646 | 87.802
1.5 | 0.5002 | 0.00515 | -0.0647 | 97.1262
2.5 | 0.6141 | 0.00523 | -0.065 | 117.4187
3 | 0.671 | 0.00526 | -0.0652 | 127.5665
3.5 | 0.7275 | 0.00543 | -0.0653 | 133.9779
4 | 0.7836 | 0.0057 | -0.0654 | 137.4737
4.5 | 0.8402 | 0.0058 | -0.0657 | 144.8621

## 149. Re 20M Mach 0.25 (1)
BIGFOIL.COM POLAR EXPORT
MID 311
MID 311 |  |  |  | Cl Max: | 1.024 | at alpha= | 7 | deg
JavaFoil+Calcfoil stall+Eppler ext transition |  |  |  | L/D Max: | 103.345 | at alpha= | 5 | deg
Re: | 20000000 |  |  | Cd Min: | 0.00819 | at alpha= | -1.5 | deg
Mach: | 0.25 |  |  | Cl=0 at alpha= | -2.9912 | deg
|  |  |  | @ Cl=0.1, Cd= | 0.03581
|  |  |  | @ Cl=0.4, Cd= | 0.03581
|  |  |  | @ Cl=0.6, Cd= | 0.03581
alpha (deg) | Cl | Cd | Cm | Cl/Cd
-11 | -0.045 | 0.06604 | -0.035 | -0.682
-10.5 | -0.042 | 0.0615 | -0.036 | -0.689
-10 | -0.04 | 0.05752 | -0.037 | -0.689
-9.5 | -0.037 | 0.05753 | -0.034 | -0.636
-9 | -0.034 | 0.05441 | -0.034 | -0.621
-8.5 | -0.031 | 0.05145 | -0.034 | -0.603
-8 | -0.086 | 0.04891 | -0.034 | -1.752
-7.5 | -0.119 | 0.04658 | -0.034 | -2.565
-7 | -0.143 | 0.04414 | -0.034 | -3.246
-6.5 | -0.16 | 0.03845 | -0.04 | -4.163
-6 | -0.201 | 0.00858 | -0.063 | -23.468
-5.5 | -0.195 | 0.00856 | -0.063 | -22.771
-5 | -0.176 | 0.0085 | -0.063 | -20.641
-4.5 | -0.145 | 0.00845 | -0.063 | -17.116
-4 | -0.104 | 0.00837 | -0.063 | -12.386
-3.5 | -0.055 | 0.0083 | -0.063 | -6.646
-3 | -0.001 | 0.00826 | -0.063 | -0.152
-2.5 | 0.056 | 0.00823 | -0.063 | 6.782
-2 | 0.115 | 0.0082 | -0.063 | 13.97
-1.5 | 0.174 | 0.00819 | -0.063 | 21.263
-1 | 0.234 | 0.00825 | -0.063 | 28.381
-0.5 | 0.294 | 0.00841 | -0.063 | 34.986
0 | 0.354 | 0.00826 | -0.063 | 42.834
0.5 | 0.413 | 0.00829 | -0.063 | 49.798
1 | 0.472 | 0.00838 | -0.063 | 56.323
1.5 | 0.531 | 0.00844 | -0.063 | 62.86
2 | 0.589 | 0.00854 | -0.063 | 69.042
2.5 | 0.648 | 0.00852 | -0.063 | 76.102
3 | 0.706 | 0.00861 | -0.063 | 82.075
3.5 | 0.764 | 0.00873 | -0.063 | 87.444
4 | 0.82 | 0.00904 | -0.063 | 90.699
4.5 | 0.874 | 0.00954 | -0.063 | 91.618
5 | 0.925 | 0.00895 | -0.063 | 103.345
5.5 | 0.967 | 0.00942 | -0.063 | 102.671
6 | 1 | 0.00979 | -0.063 | 102.055
6.5 | 1.02 | 0.0102 | -0.063 | 99.959
7 | 1.024 | 0.01067 | -0.063 | 96.038
7.5 | 1.011 | 0.01112 | -0.063 | 90.933
8 | 0.978 | 0.01164 | -0.063 | 84.028
8.5 | 0.925 | 0.01214 | -0.063 | 76.178
9 | 0.852 | 0.01279 | -0.063 | 66.648
9.5 | 0.762 | 0.01347 | -0.063 | 56.559
10 | 0.657 | 0.01432 | -0.063 | 45.902
10.5 | 0.542 | 0.01561 | -0.063 | 34.749
11 | 0.408 | 0.01706 | -0.062 | 23.904
11.5 | 0.261 | 0.02345 | -0.059 | 11.131
12 | 0.093 | 0.03581 | -0.055 | 2.589

## 150. Re 20M Mach 0.25 (2)
BIGFOIL.COM POLAR EXPORT
MID 311
MID 311 |  |  |  | Cl Max: | 1.5155 | at alpha= | 11 | deg
XFOIL ncrit=9 |  |  |  | L/D Max: | 162.632 | at alpha= | 5.5 | deg
Re: | 20000000 |  |  | Cd Min: | 0.18127 | at alpha= | 16 | deg
Mach: | 0.25 |  |  | Cl=0 at alpha= | -2.8464 | deg
|  |  |  | @ Cl=0.1, Cd= | 0.0050648
|  |  |  | @ Cl=0.4, Cd= | 0.0050407
|  |  |  | @ Cl=0.6, Cd= | 0.0052159
alpha (deg) | Cl | Cd | Cm | Cl/Cd
-6.5 | -0.4436 | 0.00872 | -0.0687 | -50.8716
-6 | -0.3819 | 0.00821 | -0.0679 | -46.5164
-5.5 | -0.3206 | 0.00758 | -0.0674 | -42.2955
-5 | -0.2598 | 0.00732 | -0.0669 | -35.4918
-4.5 | -0.1993 | 0.00721 | -0.0664 | -27.6422
-4 | -0.139 | 0.00672 | -0.0662 | -20.6845
-3.5 | -0.08 | 0.00741 | -0.0658 | -10.7962
-2.5 | 0.0424 | 0.00519 | -0.0661 | 8.1696
-2 | 0.1022 | 0.00506 | -0.0661 | 20.1976
-0.5 | 0.28 | 0.00501 | -0.066 | 55.8882
0 | 0.339 | 0.00504 | -0.0661 | 67.2619
0.5 | 0.398 | 0.00504 | -0.0662 | 78.9683
1 | 0.457 | 0.00506 | -0.0663 | 90.3162
1.5 | 0.5157 | 0.00517 | -0.0664 | 99.7485
2 | 0.5746 | 0.00519 | -0.0665 | 110.7129
2.5 | 0.6334 | 0.00525 | -0.0666 | 120.6476
3 | 0.6924 | 0.00529 | -0.0667 | 130.8885
3.5 | 0.751 | 0.00549 | -0.0667 | 136.7942
4 | 0.8094 | 0.00576 | -0.0667 | 140.5208
4.5 | 0.8656 | 0.00541 | -0.0663 | 160
5 | 0.9238 | 0.00578 | -0.066 | 159.827
5.5 | 0.9823 | 0.00604 | -0.0657 | 162.6325
6 | 1.0404 | 0.00641 | -0.0653 | 162.3089
6.5 | 1.0982 | 0.00691 | -0.0647 | 158.9291
7 | 1.1564 | 0.0073 | -0.0642 | 158.411
7.5 | 1.2141 | 0.00787 | -0.0634 | 154.2694
8 | 1.2714 | 0.00856 | -0.0625 | 148.528
8.5 | 1.3283 | 0.0093 | -0.0615 | 142.828
9 | 1.3824 | 0.01071 | -0.0599 | 129.0756
9.5 | 1.4324 | 0.01284 | -0.0577 | 111.5576
10 | 1.4749 | 0.01617 | -0.0547 | 91.2121
10.5 | 1.5061 | 0.0209 | -0.0508 | 72.0622
11 | 1.5155 | 0.02777 | -0.0456 | 54.5733
11.5 | 1.4997 | 0.03553 | -0.0399 | 42.2094
12 | 1.4601 | 0.04281 | -0.0359 | 34.1065
12.5 | 1.4258 | 0.05684 | -0.0466 | 25.0844
13 | 1.3893 | 0.07505 | -0.0603 | 18.5117
13.5 | 1.352 | 0.09244 | -0.0695 | 14.6257
14 | 1.3113 | 0.10918 | -0.0768 | 12.0104
14.5 | 1.2722 | 0.12552 | -0.0842 | 10.1354
15 | 1.228 | 0.14396 | -0.093 | 8.5301
15.5 | 1.1975 | 0.1608 | -0.1014 | 7.4471
16 | 1.1613 | 0.18127 | -0.1124 | 6.4065

## 151. Re 20M Mach 0.50 (1)
BIGFOIL.COM POLAR EXPORT
MID 311
MID 311 |  |  |  | Cl Max: | 1.208 | at alpha= | 20 | deg
JavaFoil+Calcfoil stall+Eppler ext transition |  |  |  | L/D Max: | 102.451 | at alpha= | 4.5 | deg
Re: | 20000000 |  |  | Cd Min: | 0.00838 | at alpha= | -1.5 | deg
Mach: | 0.5 |  |  | Cl=0 at alpha= | -2.9918 | deg
|  |  |  | @ Cl=0.1, Cd= | 0.0084179
|  |  |  | @ Cl=0.4, Cd= | 0.0085763
|  |  |  | @ Cl=0.6, Cd= | 0.0087538
alpha (deg) | Cl | Cd | Cm | Cl/Cd
-20 | -0.896 | 0.16736 | -0.043 | -5.353
-19.5 | -0.87 | 0.16269 | -0.043 | -5.347
-19 | -0.844 | 0.15808 | -0.042 | -5.336
-18.5 | -0.818 | 0.1562 | -0.041 | -5.234
-18 | -0.792 | 0.14216 | -0.041 | -5.573
-17.5 | -0.767 | 0.13742 | -0.041 | -5.578
-17 | -0.741 | 0.12861 | -0.041 | -5.763
-16.5 | -0.716 | 0.11897 | -0.041 | -6.014
-16 | -0.689 | 0.11375 | -0.041 | -6.058
-15.5 | -0.663 | 0.10716 | -0.041 | -6.19
-15 | -0.638 | 0.10066 | -0.041 | -6.335
-14.5 | -0.612 | 0.09386 | -0.041 | -6.523
-14 | -0.587 | 0.08738 | -0.042 | -6.718
-13.5 | -0.558 | 0.09286 | -0.038 | -6.005
-13 | -0.532 | 0.08556 | -0.039 | -6.218
-12.5 | -0.507 | 0.0784 | -0.04 | -6.466
-12 | -0.483 | 0.07136 | -0.042 | -6.764
-11.5 | -0.459 | 0.06411 | -0.045 | -7.162
-11 | -0.436 | 0.05694 | -0.048 | -7.653
-10.5 | -0.399 | 0.07005 | -0.036 | -5.695
-10 | -0.374 | 0.06257 | -0.038 | -5.975
-9.5 | -0.351 | 0.05418 | -0.043 | -6.475
-9 | -0.328 | 0.04674 | -0.047 | -7.016
-8.5 | -0.316 | 0.02966 | -0.057 | -10.646
-8 | -0.331 | 0.00933 | -0.071 | -35.428
-7.5 | -0.244 | 0.04367 | -0.044 | -5.582
-7 | -0.216 | 0.04291 | -0.041 | -5.028
-6.5 | -0.232 | 0.009 | -0.07 | -25.767
-6 | -0.199 | 0.00882 | -0.07 | -22.559
-5.5 | -0.166 | 0.00879 | -0.07 | -18.872
-5 | -0.133 | 0.0087 | -0.07 | -15.277
-4.5 | -0.1 | 0.00861 | -0.07 | -11.612
-4 | -0.067 | 0.0086 | -0.07 | -7.776
-3.5 | -0.034 | 0.00853 | -0.07 | -3.963
-3 | -0.001 | 0.00849 | -0.07 | -0.145
-2.5 | 0.06 | 0.00843 | -0.07 | 7.06
-2 | 0.126 | 0.00841 | -0.07 | 14.934
-1.5 | 0.193 | 0.00838 | -0.07 | 23.065
-1 | 0.261 | 0.00853 | -0.07 | 30.601
-0.5 | 0.328 | 0.00862 | -0.07 | 38.088
0 | 0.396 | 0.00858 | -0.07 | 46.121
0.5 | 0.461 | 0.00852 | -0.07 | 54.175
1 | 0.527 | 0.00862 | -0.07 | 61.145
1.5 | 0.593 | 0.00874 | -0.07 | 67.868
2 | 0.659 | 0.00887 | -0.07 | 74.205
2.5 | 0.724 | 0.00888 | -0.07 | 81.496
3 | 0.788 | 0.00901 | -0.07 | 87.494
3.5 | 0.852 | 0.0094 | -0.07 | 90.611
4 | 0.912 | 0.00963 | -0.07 | 94.754
4.5 | 0.969 | 0.00946 | -0.07 | 102.451
5 | 1.016 | 0.00998 | -0.07 | 101.818
5.5 | 1.032 | 0.01072 | -0.07 | 96.255
6 | 0.968 | 0.01144 | -0.07 | 84.606
6.5 | 0.625 | 0.01222 | -0.07 | 51.156
7 | 0.657 | 0.01303 | -0.07 | 50.457
7.5 | 0.69 | 0.0132 | -0.07 | 52.264
8 | 0.722 | 0.01424 | -0.07 | 50.721
8.5 | 0.755 | 0.01452 | -0.07 | 51.979
9 | 0.787 | 0.01648 | -0.071 | 47.757
9.5 | 0.819 | 0.01613 | -0.071 | 50.771
10 | 0.828 | 0.01828 | -0.069 | 45.281
10.5 | 0.779 | 0.0404 | -0.059 | 19.269
11 | 0.862 | 0.0239 | -0.066 | 36.071
11.5 | 0.829 | 0.04634 | -0.058 | 17.881
12 | 0.82 | 0.06795 | -0.051 | 12.073
12.5 | 0.838 | 0.07545 | -0.049 | 11.112
13 | 0.854 | 0.08897 | -0.045 | 9.595
13.5 | 0.878 | 0.0981 | -0.044 | 8.948
14 | 0.904 | 0.10468 | -0.044 | 8.634
14.5 | 0.923 | 0.12045 | -0.041 | 7.662
15 | 0.951 | 0.12359 | -0.043 | 7.695
15.5 | 0.98 | 0.12667 | -0.044 | 7.734
16 | 1.005 | 0.13461 | -0.045 | 7.469
16.5 | 1.028 | 0.14902 | -0.044 | 6.898
17 | 1.056 | 0.15114 | -0.045 | 6.984
17.5 | 1.082 | 0.16033 | -0.045 | 6.748
18 | 1.105 | 0.17756 | -0.045 | 6.225
18.5 | 1.132 | 0.17931 | -0.046 | 6.311
19 | 1.159 | 0.18286 | -0.046 | 6.335
19.5 | 1.184 | 0.18942 | -0.047 | 6.252
20 | 1.208 | 0.20351 | -0.047 | 5.936

## 152. Re 20M Mach 0.50 (2)
BIGFOIL.COM POLAR EXPORT
MID 311
MID 311 |  |  |  | Cl Max: | 1.2104 | at alpha= | 6 | deg
XFOIL ncrit=9 |  |  |  | L/D Max: | 170.705 | at alpha= | 5 | deg
Re: | 20000000 |  |  | Cd Min: | 0.00811 | at alpha= | -2.5 | deg
Mach: | 0.5 |  |  | Cl=0 at alpha= | -99 | deg
|  |  |  | @ Cl=0.1, Cd= | 0.0061875
|  |  |  | @ Cl=0.4, Cd= | 0.0051076
|  |  |  | @ Cl=0.6, Cd= | 0.0052539
alpha (deg) | Cl | Cd | Cm | Cl/Cd
-2.5 | 0.0346 | 0.00811 | -0.0745 | 4.2663
-2 | 0.1074 | 0.00597 | -0.0745 | 17.9899
-1.5 | 0.1792 | 0.00503 | -0.0744 | 35.6262
0 | 0.3829 | 0.0051 | -0.0736 | 75.0784
0.5 | 0.4503 | 0.00513 | -0.0736 | 87.7778
1 | 0.5177 | 0.00516 | -0.0736 | 100.3295
1.5 | 0.585 | 0.00524 | -0.0735 | 111.6412
3 | 0.7894 | 0.00543 | -0.073 | 145.3775
3.5 | 0.8578 | 0.00577 | -0.0725 | 148.6655
4 | 0.9269 | 0.00611 | -0.0717 | 151.7021
4.5 | 0.994 | 0.0059 | -0.0704 | 168.4746
5 | 1.0652 | 0.00624 | -0.0689 | 170.7051
5.5 | 1.1369 | 0.00676 | -0.0671 | 168.1805
6 | 1.2104 | 0.00731 | -0.0648 | 165.5814