## index
index | Re | Mach | Datasource
1 | 50000 | 0 | JavaFoil+Calcfoil stall+Eppler ext transition
2 | 50000 | 0 | XFOIL ncrit=9
3 | 50000 | 0.1 | JavaFoil+Calcfoil stall+Eppler ext transition
4 | 50000 | 0.1 | XFOIL ncrit=9
5 | 50000 | 0.25 | JavaFoil+Calcfoil stall+Eppler ext transition
6 | 50000 | 0.25 | XFOIL ncrit=9
7 | 50000 | 0.5 | JavaFoil+Calcfoil stall+Eppler ext transition
8 | 50000 | 0.5 | XFOIL ncrit=9
9 | 100000 | 0 | JavaFoil+Calcfoil stall+Eppler ext transition
10 | 100000 | 0 | XFOIL ncrit=9
11 | 100000 | 0.1 | JavaFoil+Calcfoil stall+Eppler ext transition
12 | 100000 | 0.1 | XFOIL ncrit=9
13 | 100000 | 0.25 | JavaFoil+Calcfoil stall+Eppler ext transition
14 | 100000 | 0.25 | XFOIL ncrit=9
15 | 100000 | 0.5 | JavaFoil+Calcfoil stall+Eppler ext transition
16 | 100000 | 0.5 | XFOIL ncrit=9
17 | 250000 | 0 | JavaFoil+Calcfoil stall+Eppler ext transition
18 | 250000 | 0 | XFOIL ncrit=9
19 | 250000 | 0.1 | JavaFoil+Calcfoil stall+Eppler ext transition
20 | 250000 | 0.1 | XFOIL ncrit=9
21 | 250000 | 0.25 | JavaFoil+Calcfoil stall+Eppler ext transition
22 | 250000 | 0.25 | XFOIL ncrit=9
23 | 250000 | 0.5 | JavaFoil+Calcfoil stall+Eppler ext transition
24 | 250000 | 0.5 | XFOIL ncrit=9
25 | 500000 | 0 | JavaFoil+Calcfoil stall+Eppler ext transition
26 | 500000 | 0 | XFOIL ncrit=9
27 | 500000 | 0.1 | JavaFoil+Calcfoil stall+Eppler ext transition
28 | 500000 | 0.1 | XFOIL ncrit=9
29 | 500000 | 0.25 | JavaFoil+Calcfoil stall+Eppler ext transition
30 | 500000 | 0.25 | XFOIL ncrit=9
31 | 500000 | 0.5 | JavaFoil+Calcfoil stall+Eppler ext transition
32 | 500000 | 0.5 | XFOIL ncrit=9
33 | 750000 | 0 | JavaFoil+Calcfoil stall+Eppler ext transition
34 | 750000 | 0 | XFOIL ncrit=9
35 | 750000 | 0.1 | JavaFoil+Calcfoil stall+Eppler ext transition
36 | 750000 | 0.1 | XFOIL ncrit=9
37 | 750000 | 0.25 | JavaFoil+Calcfoil stall+Eppler ext transition
38 | 750000 | 0.25 | XFOIL ncrit=9
39 | 750000 | 0.5 | JavaFoil+Calcfoil stall+Eppler ext transition
40 | 750000 | 0.5 | XFOIL ncrit=9
41 | 1000000 | 0 | JavaFoil+Calcfoil stall+Eppler ext transition
42 | 1000000 | 0 | XFOIL ncrit=9
43 | 1000000 | 0.1 | JavaFoil+Calcfoil stall+Eppler ext transition
44 | 1000000 | 0.1 | XFOIL ncrit=9
45 | 1000000 | 0.25 | JavaFoil+Calcfoil stall+Eppler ext transition
46 | 1000000 | 0.25 | XFOIL ncrit=9
47 | 1000000 | 0.5 | JavaFoil+Calcfoil stall+Eppler ext transition
48 | 1000000 | 0.5 | XFOIL ncrit=9
49 | 2000000 | 0 | JavaFoil+Calcfoil stall+Eppler ext transition
50 | 2000000 | 0 | XFOIL ncrit=9
51 | 2000000 | 0.1 | JavaFoil+Calcfoil stall+Eppler ext transition
52 | 2000000 | 0.1 | XFOIL ncrit=9
53 | 2000000 | 0.25 | JavaFoil+Calcfoil stall+Eppler ext transition
54 | 2000000 | 0.25 | XFOIL ncrit=9
55 | 2000000 | 0.5 | JavaFoil+Calcfoil stall+Eppler ext transition
56 | 2000000 | 0.5 | XFOIL ncrit=9
57 | 3000000 | 0 | JavaFoil+Calcfoil stall+Eppler ext transition
58 | 3000000 | 0 | XFOIL ncrit=9
59 | 3000000 | 0.1 | JavaFoil+Calcfoil stall+Eppler ext transition
60 | 3000000 | 0.1 | XFOIL ncrit=9
61 | 3000000 | 0.25 | JavaFoil+Calcfoil stall+Eppler ext transition
62 | 3000000 | 0.25 | XFOIL ncrit=9
63 | 3000000 | 0.5 | JavaFoil+Calcfoil stall+Eppler ext transition
64 | 3000000 | 0.5 | XFOIL ncrit=9
65 | 4000000 | 0 | JavaFoil+Calcfoil stall+Eppler ext transition
66 | 4000000 | 0 | XFOIL ncrit=9
67 | 4000000 | 0.1 | JavaFoil+Calcfoil stall+Eppler ext transition
68 | 4000000 | 0.1 | XFOIL ncrit=9
69 | 4000000 | 0.25 | JavaFoil+Calcfoil stall+Eppler ext transition
70 | 4000000 | 0.25 | XFOIL ncrit=9
71 | 4000000 | 0.5 | JavaFoil+Calcfoil stall+Eppler ext transition
72 | 4000000 | 0.5 | XFOIL ncrit=9
73 | 5000000 | 0 | JavaFoil+Calcfoil stall+Eppler ext transition
74 | 5000000 | 0 | XFOIL ncrit=9
75 | 5000000 | 0.1 | JavaFoil+Calcfoil stall+Eppler ext transition
76 | 5000000 | 0.1 | XFOIL ncrit=9
77 | 5000000 | 0.25 | JavaFoil+Calcfoil stall+Eppler ext transition
78 | 5000000 | 0.25 | XFOIL ncrit=9
79 | 5000000 | 0.5 | JavaFoil+Calcfoil stall+Eppler ext transition
80 | 5000000 | 0.5 | XFOIL ncrit=9
81 | 6000000 | 0 | JavaFoil+Calcfoil stall+Eppler ext transition
82 | 6000000 | 0 | XFOIL ncrit=9
83 | 6000000 | 0.1 | JavaFoil+Calcfoil stall+Eppler ext transition
84 | 6000000 | 0.1 | XFOIL ncrit=9
85 | 6000000 | 0.25 | JavaFoil+Calcfoil stall+Eppler ext transition
86 | 6000000 | 0.25 | XFOIL ncrit=9
87 | 6000000 | 0.5 | JavaFoil+Calcfoil stall+Eppler ext transition
88 | 6000000 | 0.5 | XFOIL ncrit=9
89 | 7000000 | 0 | JavaFoil+Calcfoil stall+Eppler ext transition
90 | 7000000 | 0 | XFOIL ncrit=9
91 | 7000000 | 0.1 | JavaFoil+Calcfoil stall+Eppler ext transition
92 | 7000000 | 0.1 | XFOIL ncrit=9
93 | 7000000 | 0.25 | JavaFoil+Calcfoil stall+Eppler ext transition
94 | 7000000 | 0.25 | XFOIL ncrit=9
95 | 7000000 | 0.5 | JavaFoil+Calcfoil stall+Eppler ext transition
96 | 7000000 | 0.5 | XFOIL ncrit=9
97 | 8000000 | 0 | JavaFoil+Calcfoil stall+Eppler ext transition
98 | 8000000 | 0 | XFOIL ncrit=9
99 | 8000000 | 0.1 | JavaFoil+Calcfoil stall+Eppler ext transition
100 | 8000000 | 0.1 | XFOIL ncrit=9
101 | 8000000 | 0.25 | JavaFoil+Calcfoil stall+Eppler ext transition
102 | 8000000 | 0.25 | XFOIL ncrit=9
103 | 8000000 | 0.5 | JavaFoil+Calcfoil stall+Eppler ext transition
104 | 8000000 | 0.5 | XFOIL ncrit=9
105 | 10000000 | 0 | JavaFoil+Calcfoil stall+Eppler ext transition
106 | 10000000 | 0 | XFOIL ncrit=9
107 | 10000000 | 0.1 | JavaFoil+Calcfoil stall+Eppler ext transition
108 | 10000000 | 0.1 | XFOIL ncrit=9
109 | 10000000 | 0.25 | JavaFoil+Calcfoil stall+Eppler ext transition
110 | 10000000 | 0.25 | XFOIL ncrit=9
111 | 10000000 | 0.5 | JavaFoil+Calcfoil stall+Eppler ext transition
112 | 10000000 | 0.5 | XFOIL ncrit=9
113 | 12000000 | 0 | JavaFoil+Calcfoil stall+Eppler ext transition
114 | 12000000 | 0 | XFOIL ncrit=9
115 | 12000000 | 0.1 | JavaFoil+Calcfoil stall+Eppler ext transition
116 | 12000000 | 0.1 | XFOIL ncrit=9
117 | 12000000 | 0.25 | JavaFoil+Calcfoil stall+Eppler ext transition
118 | 12000000 | 0.25 | XFOIL ncrit=9
119 | 12000000 | 0.5 | JavaFoil+Calcfoil stall+Eppler ext transition
120 | 12000000 | 0.5 | XFOIL ncrit=9
121 | 14000000 | 0 | JavaFoil+Calcfoil stall+Eppler ext transition
122 | 14000000 | 0 | XFOIL ncrit=9
123 | 14000000 | 0.1 | JavaFoil+Calcfoil stall+Eppler ext transition
124 | 14000000 | 0.1 | XFOIL ncrit=9
125 | 14000000 | 0.25 | JavaFoil+Calcfoil stall+Eppler ext transition
126 | 14000000 | 0.25 | XFOIL ncrit=9
127 | 14000000 | 0.5 | JavaFoil+Calcfoil stall+Eppler ext transition
128 | 14000000 | 0.5 | XFOIL ncrit=9
129 | 16000000 | 0 | JavaFoil+Calcfoil stall+Eppler ext transition
130 | 16000000 | 0 | XFOIL ncrit=9
131 | 16000000 | 0.1 | JavaFoil+Calcfoil stall+Eppler ext transition
132 | 16000000 | 0.1 | XFOIL ncrit=9
133 | 16000000 | 0.25 | JavaFoil+Calcfoil stall+Eppler ext transition
134 | 16000000 | 0.25 | XFOIL ncrit=9
135 | 16000000 | 0.5 | JavaFoil+Calcfoil stall+Eppler ext transition
136 | 16000000 | 0.5 | XFOIL ncrit=9
137 | 18000000 | 0 | JavaFoil+Calcfoil stall+Eppler ext transition
138 | 18000000 | 0 | XFOIL ncrit=9
139 | 18000000 | 0.1 | JavaFoil+Calcfoil stall+Eppler ext transition
140 | 18000000 | 0.1 | XFOIL ncrit=9
141 | 18000000 | 0.25 | JavaFoil+Calcfoil stall+Eppler ext transition
142 | 18000000 | 0.25 | XFOIL ncrit=9
143 | 18000000 | 0.5 | JavaFoil+Calcfoil stall+Eppler ext transition
144 | 18000000 | 0.5 | XFOIL ncrit=9
145 | 20000000 | 0 | JavaFoil+Calcfoil stall+Eppler ext transition
146 | 20000000 | 0 | XFOIL ncrit=9
147 | 20000000 | 0.1 | JavaFoil+Calcfoil stall+Eppler ext transition
148 | 20000000 | 0.1 | XFOIL ncrit=9
149 | 20000000 | 0.25 | JavaFoil+Calcfoil stall+Eppler ext transition
150 | 20000000 | 0.25 | XFOIL ncrit=9
151 | 20000000 | 0.5 | JavaFoil+Calcfoil stall+Eppler ext transition
152 | 20000000 | 0.5 | XFOIL ncrit=9

## 1. Re 50k Mach 0.00 (1)
BIGFOIL.COM POLAR EXPORT
e1214
EPPLER 1214 |  |  |  | Cl Max: | 1.85 | at alpha= | 20 | deg
JavaFoil+Calcfoil stall+Eppler ext transition |  |  |  | L/D Max: | 21.129 | at alpha= | 4.5 | deg
Re: | 50000 |  |  | Cd Min: | 0.02109 | at alpha= | -0.5 | deg
Mach: | 0 |  |  | Cl=0 at alpha= | -1.6833 | deg
|  |  |  | @ Cl=0.1, Cd= | 0.021142
|  |  |  | @ Cl=0.4, Cd= | 0.026852
|  |  |  | @ Cl=0.6, Cd= | 0.03201
alpha (deg) | Cl | Cd | Cm | Cl/Cd
-20 | -1.128 | 0.23116 | -0.005 | -4.88
-19.5 | -1.131 | 0.21919 | -0.005 | -5.16
-19 | -1.132 | 0.20828 | -0.005 | -5.436
-18.5 | -1.132 | 0.19663 | -0.006 | -5.755
-18 | -1.129 | 0.18616 | -0.006 | -6.064
-17.5 | -1.124 | 0.17642 | -0.006 | -6.372
-17 | -1.117 | 0.16793 | -0.006 | -6.652
-16.5 | -1.108 | 0.15776 | -0.006 | -7.022
-16 | -1.096 | 0.1493 | -0.006 | -7.342
-15.5 | -1.082 | 0.14193 | -0.006 | -7.625
-15 | -1.066 | 0.13341 | -0.006 | -7.99
-14.5 | -1.047 | 0.12596 | -0.006 | -8.313
-14 | -1.026 | 0.11884 | -0.006 | -8.635
-13.5 | -1.003 | 0.11157 | -0.007 | -8.987
-13 | -0.977 | 0.10556 | -0.007 | -9.256
-12.5 | -0.95 | 0.09948 | -0.007 | -9.552
-12 | -0.922 | 0.09306 | -0.008 | -9.909
-11.5 | -0.952 | 0.06654 | -0.013 | -14.3
-11 | -0.922 | 0.06053 | -0.014 | -15.232
-10.5 | -0.888 | 0.05573 | -0.014 | -15.934
-10 | -0.851 | 0.05146 | -0.014 | -16.547
-9.5 | -0.812 | 0.04766 | -0.015 | -17.046
-9 | -0.752 | 0.05015 | -0.014 | -14.997
-8.5 | -0.701 | 0.04939 | -0.014 | -14.2
-8 | -0.655 | 0.04711 | -0.014 | -13.901
-7.5 | -0.608 | 0.04456 | -0.014 | -13.644
-7 | -0.56 | 0.04234 | -0.015 | -13.224
-6.5 | -0.511 | 0.04032 | -0.015 | -12.663
-6 | -0.46 | 0.0386 | -0.015 | -11.916
-5.5 | -0.409 | 0.03678 | -0.015 | -11.127
-5 | -0.358 | 0.0349 | -0.016 | -10.264
-4.5 | -0.306 | 0.03323 | -0.016 | -9.21
-4 | -0.254 | 0.03159 | -0.016 | -8.027
-3.5 | -0.201 | 0.02999 | -0.017 | -6.687
-3 | -0.147 | 0.02829 | -0.017 | -5.202
-2.5 | -0.093 | 0.02638 | -0.018 | -3.52
-2 | -0.038 | 0.02317 | -0.019 | -1.63
-1.5 | 0.022 | 0.02149 | -0.02 | 1.009
-1 | 0.084 | 0.02116 | -0.02 | 3.951
-0.5 | 0.146 | 0.02109 | -0.02 | 6.904
0 | 0.196 | 0.02345 | -0.02 | 8.376
0.5 | 0.253 | 0.02422 | -0.02 | 10.433
1 | 0.308 | 0.02513 | -0.02 | 12.257
1.5 | 0.363 | 0.02605 | -0.02 | 13.933
2 | 0.417 | 0.02722 | -0.02 | 15.305
2.5 | 0.47 | 0.02837 | -0.02 | 16.58
3 | 0.523 | 0.02982 | -0.02 | 17.524
3.5 | 0.575 | 0.03125 | -0.02 | 18.397
4 | 0.626 | 0.0328 | -0.02 | 19.083
4.5 | 0.678 | 0.03208 | -0.02 | 21.129
5 | 0.73 | 0.0358 | -0.02 | 20.385
5.5 | 0.781 | 0.03764 | -0.02 | 20.752
6 | 0.832 | 0.03966 | -0.02 | 20.977
6.5 | 0.882 | 0.04193 | -0.02 | 21.036
7 | 0.932 | 0.04438 | -0.02 | 20.995
7.5 | 0.981 | 0.0471 | -0.02 | 20.824
8 | 1.03 | 0.04988 | -0.02 | 20.651
8.5 | 1.08 | 0.05272 | -0.021 | 20.477
9 | 1.128 | 0.05589 | -0.021 | 20.181
9.5 | 1.175 | 0.05931 | -0.021 | 19.818
10 | 1.223 | 0.06291 | -0.021 | 19.432
10.5 | 1.269 | 0.06603 | -0.021 | 19.218
11 | 1.315 | 0.07079 | -0.021 | 18.572
11.5 | 1.359 | 0.07512 | -0.021 | 18.091
12 | 1.403 | 0.07975 | -0.021 | 17.589
12.5 | 1.446 | 0.08433 | -0.021 | 17.147
13 | 1.489 | 0.08898 | -0.021 | 16.736
13.5 | 1.53 | 0.09405 | -0.021 | 16.268
14 | 1.569 | 0.0993 | -0.022 | 15.804
14.5 | 1.606 | 0.10495 | -0.022 | 15.304
15 | 1.641 | 0.11087 | -0.022 | 14.799
15.5 | 1.673 | 0.1172 | -0.022 | 14.278
16 | 1.705 | 0.12366 | -0.022 | 13.784
16.5 | 1.741 | 0.12855 | -0.022 | 13.542
17 | 1.77 | 0.13359 | -0.023 | 13.252
17.5 | 1.796 | 0.13882 | -0.023 | 12.938
18 | 1.815 | 0.14587 | -0.023 | 12.44
18.5 | 1.829 | 0.15364 | -0.023 | 11.902
19 | 1.839 | 0.16182 | -0.023 | 11.364
19.5 | 1.846 | 0.1706 | -0.024 | 10.818
20 | 1.85 | 0.17953 | -0.024 | 10.303

## 2. Re 50k Mach 0.00 (2)
BIGFOIL.COM POLAR EXPORT
e1214
EPPLER 1214 |  |  |  | Cl Max: | 0.7632 | at alpha= | 20 | deg
XFOIL ncrit=9 |  |  |  | L/D Max: | 3.2216 | at alpha= | 18 | deg
Re: | 50000 |  |  | Cd Min: | 0.23833 | at alpha= | 20 | deg
Mach: | 0 |  |  | Cl=0 at alpha= | 1.1151 | deg
|  |  |  | @ Cl=0.1, Cd= | 0.081723
|  |  |  | @ Cl=0.4, Cd= | 0.13689
|  |  |  | @ Cl=0.6, Cd= | 0.18851
alpha (deg) | Cl | Cd | Cm | Cl/Cd
-20 | -0.5628 | 0.23004 | 0.0308 | -2.4465
-19.5 | -0.5358 | 0.22227 | 0.0292 | -2.4106
-19 | -0.5328 | 0.22021 | 0.0245 | -2.4195
-18.5 | -0.5016 | 0.21116 | 0.0233 | -2.3754
-18 | -0.5038 | 0.20995 | 0.0185 | -2.3996
-17.5 | -0.4678 | 0.19956 | 0.0177 | -2.3442
-16.5 | -0.4356 | 0.18798 | 0.0124 | -2.3173
-16 | -0.4318 | 0.18334 | 0.0088 | -2.3552
-15.5 | -0.4116 | 0.17706 | 0.0071 | -2.3246
-15 | -0.3903 | 0.16923 | 0.0052 | -2.3063
-14.5 | -0.405 | 0.16714 | 0.0016 | -2.4231
-14 | -0.3841 | 0.15974 | 0.0003 | -2.4045
-13.5 | -0.369 | 0.15287 | -0.001 | -2.4138
-13 | -0.3654 | 0.14748 | -0.0024 | -2.4776
-12.5 | -0.3313 | 0.13788 | -0.003 | -2.4028
-12 | -0.3081 | 0.13106 | -0.0036 | -2.3508
-11.5 | -0.2919 | 0.12512 | -0.0043 | -2.333
-11 | -0.2801 | 0.11979 | -0.0048 | -2.3383
-10.5 | -0.2784 | 0.11565 | -0.0048 | -2.4073
-10 | -0.2856 | 0.11245 | -0.0041 | -2.5398
-9.5 | -0.2366 | 0.1038 | -0.0051 | -2.2794
-9 | -0.2052 | 0.09814 | -0.0054 | -2.0909
-8.5 | -0.1886 | 0.09406 | -0.0049 | -2.0051
-7.5 | -0.1811 | 0.08843 | -0.0008 | -2.0479
-5.5 | -0.0313 | 0.06397 | -0.0412 | -0.48929
-5 | -0.0023 | 0.05975 | -0.0419 | -0.038494
-4.5 | -0.0829 | 0.05427 | -0.0379 | -1.5275
-4 | -0.1237 | 0.04988 | -0.0343 | -2.48
-3.5 | -0.0938 | 0.04868 | -0.0317 | -1.9269
-3 | -0.1162 | 0.04559 | -0.0281 | -2.5488
-2.5 | -0.0818 | 0.04516 | -0.0255 | -1.8113
-2 | -0.0664 | 0.04412 | -0.0229 | -1.505
-1.5 | -0.0353 | 0.04379 | -0.0207 | -0.80612
-1 | -0.0053 | 0.04398 | -0.0183 | -0.12051
-0.5 | -0.0026 | 0.04547 | -0.015 | -0.057181
0 | -0.0052 | 0.04782 | -0.0116 | -0.10874
0.5 | 0.0453 | 0.04822 | -0.0108 | 0.93944
1 | -0.0146 | 0.05339 | -0.0047 | -0.27346
1.5 | 0.0488 | 0.05422 | -0.005 | 0.90004
2 | 0.0278 | 0.05882 | -0.0022 | 0.47263
2.5 | 0.0396 | 0.06259 | -0.0014 | 0.63269
4 | 0.0907 | 0.08034 | -0.0266 | 1.129
5 | 0.1342 | 0.08681 | -0.0256 | 1.5459
5.5 | 0.1574 | 0.09055 | -0.0251 | 1.7383
6 | 0.1888 | 0.09528 | -0.0255 | 1.9815
6.5 | 0.235 | 0.10095 | -0.0267 | 2.3279
7.5 | 0.255 | 0.10709 | -0.0247 | 2.3812
9 | 0.3222 | 0.12044 | -0.0252 | 2.6752
9.5 | 0.386 | 0.13012 | -0.0276 | 2.9665
10 | 0.3735 | 0.13027 | -0.0263 | 2.8671
10.5 | 0.3861 | 0.1346 | -0.0268 | 2.8685
11 | 0.4318 | 0.14212 | -0.0281 | 3.0383
11.5 | 0.4285 | 0.14412 | -0.0284 | 2.9732
12 | 0.4686 | 0.15246 | -0.0298 | 3.0736
12.5 | 0.4751 | 0.15461 | -0.0304 | 3.0729
13 | 0.4866 | 0.15909 | -0.0318 | 3.0586
13.5 | 0.5253 | 0.16657 | -0.033 | 3.1536
14 | 0.5247 | 0.16881 | -0.0347 | 3.1082
15 | 0.5652 | 0.17915 | -0.038 | 3.1549
15.5 | 0.5889 | 0.18596 | -0.0398 | 3.1668
16 | 0.6068 | 0.19008 | -0.0416 | 3.1923
16.5 | 0.6182 | 0.19466 | -0.0441 | 3.1758
17 | 0.6487 | 0.20174 | -0.0457 | 3.2155
17.5 | 0.6529 | 0.20463 | -0.0488 | 3.1906
18 | 0.69 | 0.21418 | -0.0501 | 3.2216
18.5 | 0.6881 | 0.21484 | -0.0538 | 3.2028
19 | 0.7297 | 0.22708 | -0.055 | 3.2134
19.5 | 0.7228 | 0.22517 | -0.0592 | 3.21
20 | 0.7632 | 0.23833 | -0.0604 | 3.2023

## 3. Re 50k Mach 0.10 (1)
BIGFOIL.COM POLAR EXPORT
e1214
EPPLER 1214 |  |  |  | Cl Max: | 1.837 | at alpha= | 20 | deg
JavaFoil+Calcfoil stall+Eppler ext transition |  |  |  | L/D Max: | 20.938 | at alpha= | 6.5 | deg
Re: | 50000 |  |  | Cd Min: | 0.02117 | at alpha= | -0.5 | deg
Mach: | 0.1 |  |  | Cl=0 at alpha= | -1.6833 | deg
|  |  |  | @ Cl=0.1, Cd= | 0.021222
|  |  |  | @ Cl=0.4, Cd= | 0.027033
|  |  |  | @ Cl=0.6, Cd= | 0.032248
alpha (deg) | Cl | Cd | Cm | Cl/Cd
-20 | -1.098 | 0.23497 | -0.005 | -4.674
-19.5 | -1.104 | 0.22371 | -0.005 | -4.936
-19 | -1.108 | 0.21221 | -0.006 | -5.224
-18.5 | -1.111 | 0.20003 | -0.006 | -5.552
-18 | -1.11 | 0.18998 | -0.006 | -5.845
-17.5 | -1.108 | 0.17898 | -0.006 | -6.192
-17 | -1.104 | 0.17036 | -0.006 | -6.478
-16.5 | -1.096 | 0.16034 | -0.006 | -6.838
-16 | -1.087 | 0.15156 | -0.006 | -7.171
-15.5 | -1.075 | 0.14386 | -0.006 | -7.47
-15 | -1.06 | 0.13489 | -0.006 | -7.859
-14.5 | -1.043 | 0.12723 | -0.006 | -8.197
-14 | -1.023 | 0.11982 | -0.006 | -8.539
-13.5 | -1.001 | 0.11259 | -0.007 | -8.89
-13 | -0.976 | 0.10622 | -0.007 | -9.191
-12.5 | -0.95 | 0.10019 | -0.007 | -9.481
-12 | -0.923 | 0.09374 | -0.008 | -9.842
-11.5 | -0.951 | 0.06792 | -0.013 | -13.998
-11 | -0.923 | 0.06145 | -0.014 | -15.013
-10.5 | -0.89 | 0.05645 | -0.014 | -15.757
-10 | -0.853 | 0.05217 | -0.014 | -16.348
-9.5 | -0.814 | 0.04824 | -0.015 | -16.88
-9 | -0.755 | 0.05048 | -0.014 | -14.953
-8.5 | -0.704 | 0.04946 | -0.014 | -14.243
-8 | -0.657 | 0.0474 | -0.014 | -13.866
-7.5 | -0.61 | 0.04492 | -0.014 | -13.589
-7 | -0.562 | 0.04261 | -0.015 | -13.192
-6.5 | -0.513 | 0.04055 | -0.015 | -12.645
-6 | -0.462 | 0.03876 | -0.015 | -11.921
-5.5 | -0.411 | 0.03702 | -0.015 | -11.102
-5 | -0.36 | 0.03512 | -0.016 | -10.242
-4.5 | -0.307 | 0.0335 | -0.016 | -9.174
-4 | -0.254 | 0.03186 | -0.016 | -7.985
-3.5 | -0.201 | 0.03025 | -0.017 | -6.655
-3 | -0.148 | 0.02855 | -0.017 | -5.173
-2.5 | -0.093 | 0.02672 | -0.018 | -3.485
-2 | -0.038 | 0.02357 | -0.019 | -1.602
-1.5 | 0.022 | 0.02164 | -0.02 | 1.004
-1 | 0.084 | 0.02124 | -0.02 | 3.951
-0.5 | 0.146 | 0.02117 | -0.02 | 6.91
0 | 0.197 | 0.02361 | -0.02 | 8.351
0.5 | 0.253 | 0.02443 | -0.02 | 10.373
1 | 0.309 | 0.02529 | -0.02 | 12.223
1.5 | 0.364 | 0.0263 | -0.02 | 13.84
2 | 0.418 | 0.0274 | -0.02 | 15.268
2.5 | 0.472 | 0.02865 | -0.02 | 16.466
3 | 0.525 | 0.03001 | -0.02 | 17.491
3.5 | 0.577 | 0.03158 | -0.02 | 18.262
4 | 0.629 | 0.03309 | -0.02 | 19.004
4.5 | 0.681 | 0.03469 | -0.02 | 19.616
5 | 0.733 | 0.03605 | -0.02 | 20.328
5.5 | 0.784 | 0.03797 | -0.02 | 20.65
6 | 0.835 | 0.04001 | -0.02 | 20.875
6.5 | 0.886 | 0.0423 | -0.02 | 20.938
7 | 0.935 | 0.04482 | -0.02 | 20.869
7.5 | 0.985 | 0.04754 | -0.02 | 20.71
8 | 1.034 | 0.0503 | -0.021 | 20.562
8.5 | 1.084 | 0.05323 | -0.021 | 20.358
9 | 1.132 | 0.05644 | -0.021 | 20.063
9.5 | 1.18 | 0.05991 | -0.021 | 19.694
10 | 1.227 | 0.0627 | -0.021 | 19.572
10.5 | 1.274 | 0.06671 | -0.021 | 19.096
11 | 1.319 | 0.07157 | -0.021 | 18.434
11.5 | 1.364 | 0.07597 | -0.021 | 17.949
12 | 1.407 | 0.0807 | -0.021 | 17.439
12.5 | 1.451 | 0.08527 | -0.021 | 17.018
13 | 1.494 | 0.09003 | -0.021 | 16.593
13.5 | 1.535 | 0.09513 | -0.022 | 16.131
14 | 1.573 | 0.10054 | -0.022 | 15.651
14.5 | 1.61 | 0.10634 | -0.022 | 15.139
15 | 1.644 | 0.11237 | -0.022 | 14.629
15.5 | 1.676 | 0.11883 | -0.022 | 14.104
16 | 1.708 | 0.1252 | -0.022 | 13.64
16.5 | 1.743 | 0.1301 | -0.022 | 13.4
17 | 1.772 | 0.1355 | -0.023 | 13.074
17.5 | 1.797 | 0.14081 | -0.023 | 12.758
18 | 1.812 | 0.14858 | -0.023 | 12.192
18.5 | 1.824 | 0.15645 | -0.023 | 11.657
19 | 1.831 | 0.16506 | -0.023 | 11.095
19.5 | 1.836 | 0.17419 | -0.024 | 10.538
20 | 1.837 | 0.18366 | -0.024 | 10.001

## 4. Re 50k Mach 0.10 (2)
BIGFOIL.COM POLAR EXPORT
e1214
EPPLER 1214 |  |  |  | Cl Max: | 0.7633 | at alpha= | 20 | deg
XFOIL ncrit=9 |  |  |  | L/D Max: | 3.2154 | at alpha= | 18 | deg
Re: | 50000 |  |  | Cd Min: | 0.23858 | at alpha= | 20 | deg
Mach: | 0.1 |  |  | Cl=0 at alpha= | 3.4445 | deg
|  |  |  | @ Cl=0.1, Cd= | 0.082065
|  |  |  | @ Cl=0.4, Cd= | 0.13749
|  |  |  | @ Cl=0.6, Cd= | 0.18896
alpha (deg) | Cl | Cd | Cm | Cl/Cd
-20 | -0.5631 | 0.23055 | 0.0312 | -2.4424
-19.5 | -0.5368 | 0.22301 | 0.0294 | -2.4071
-19 | -0.5325 | 0.2206 | 0.0248 | -2.4139
-18.5 | -0.5022 | 0.21184 | 0.0235 | -2.3707
-17.5 | -0.468 | 0.20016 | 0.0178 | -2.3381
-16.5 | -0.4355 | 0.18854 | 0.0125 | -2.3099
-16 | -0.4314 | 0.18392 | 0.0089 | -2.3456
-15.5 | -0.4105 | 0.17752 | 0.0071 | -2.3124
-15 | -0.3896 | 0.16974 | 0.0052 | -2.2953
-14.5 | -0.4071 | 0.16849 | 0.0015 | -2.4162
-14 | -0.3807 | 0.15999 | 0.0004 | -2.3795
-13.5 | -0.3648 | 0.15306 | -0.001 | -2.3834
-13 | -0.3602 | 0.1476 | -0.0024 | -2.4404
-12.5 | -0.3396 | 0.13952 | -0.0034 | -2.4341
-12 | -0.3077 | 0.13157 | -0.0039 | -2.3387
-11.5 | -0.2897 | 0.12548 | -0.0045 | -2.3087
-11 | -0.276 | 0.11997 | -0.005 | -2.3006
-10.5 | -0.2708 | 0.11553 | -0.0051 | -2.344
-10 | -0.2768 | 0.11231 | -0.0045 | -2.4646
-9 | -0.2038 | 0.09852 | -0.0057 | -2.0686
-8.5 | -0.183 | 0.0941 | -0.0055 | -1.9447
-7.5 | -0.2249 | 0.09322 | 0.004 | -2.4126
-7 | -0.111 | 0.08418 | -0.0136 | -1.3186
-6.5 | 0.0001 | 0.07612 | -0.0304 | 0.0013137
-5 | -0.0297 | 0.05933 | -0.0417 | -0.50059
-4.5 | -0.0747 | 0.05514 | -0.0382 | -1.3547
-4 | -0.1283 | 0.05035 | -0.0343 | -2.5482
-3.5 | -0.0877 | 0.04932 | -0.0319 | -1.7782
-3 | -0.1093 | 0.0464 | -0.0283 | -2.3556
-2.5 | -0.0814 | 0.0457 | -0.0255 | -1.7812
-2 | -0.0728 | 0.04462 | -0.0227 | -1.6316
-1.5 | -0.0433 | 0.04472 | -0.0201 | -0.96825
-1 | -0.0013 | 0.04422 | -0.0185 | -0.029398
-0.5 | -0.0015 | 0.04573 | -0.0151 | -0.032801
0 | -0.0124 | 0.0485 | -0.011 | -0.25567
0.5 | 0.0224 | 0.04961 | -0.0095 | 0.45152
1 | -0.0226 | 0.05399 | -0.0043 | -0.4186
1.5 | -0.1381 | 0.06326 | -0.003 | -2.1831
2 | -0.1518 | 0.06601 | -0.0021 | -2.2997
2.5 | -0.1175 | 0.06828 | -0.0021 | -1.7209
3.5 | 0.0069 | 0.0755 | -0.0121 | 0.091391
4 | 0.0908 | 0.0809 | -0.0265 | 1.1224
4.5 | 0.1163 | 0.08413 | -0.0265 | 1.3824
5 | 0.1329 | 0.08716 | -0.0255 | 1.5248
5.5 | 0.1555 | 0.09084 | -0.025 | 1.7118
6 | 0.1837 | 0.0953 | -0.0251 | 1.9276
6.5 | 0.2356 | 0.10164 | -0.0269 | 2.318
7 | 0.242 | 0.10391 | -0.0253 | 2.3289
7.5 | 0.2533 | 0.10743 | -0.0246 | 2.3578
8 | 0.3077 | 0.11541 | -0.0266 | 2.6661
8.5 | 0.3151 | 0.1175 | -0.0256 | 2.6817
9 | 0.3209 | 0.12081 | -0.0252 | 2.6562
9.5 | 0.3818 | 0.13034 | -0.0274 | 2.9293
10 | 0.3732 | 0.13078 | -0.0263 | 2.8536
10.5 | 0.3848 | 0.13497 | -0.0268 | 2.851
11 | 0.4326 | 0.14289 | -0.0282 | 3.0275
11.5 | 0.4282 | 0.1446 | -0.0284 | 2.9613
12 | 0.4631 | 0.15221 | -0.0298 | 3.0425
12.5 | 0.4756 | 0.15522 | -0.0305 | 3.064
13 | 0.486 | 0.15952 | -0.0319 | 3.0466
13.5 | 0.5269 | 0.16746 | -0.0332 | 3.1464
14 | 0.525 | 0.16935 | -0.0348 | 3.1001
14.5 | 0.5759 | 0.18096 | -0.0363 | 3.1825
15 | 0.5661 | 0.17978 | -0.0382 | 3.1488
15.5 | 0.5878 | 0.18619 | -0.0401 | 3.157
16 | 0.6083 | 0.19085 | -0.0419 | 3.1873
16.5 | 0.6189 | 0.19523 | -0.0444 | 3.1701
17 | 0.6509 | 0.20274 | -0.0459 | 3.2105
17.5 | 0.6542 | 0.2053 | -0.0491 | 3.1866
18 | 0.6927 | 0.21543 | -0.0504 | 3.2154
18.5 | 0.6898 | 0.2156 | -0.0542 | 3.1994
19.5 | 0.7249 | 0.22601 | -0.0597 | 3.2074
20 | 0.7633 | 0.23858 | -0.061 | 3.1993

## 5. Re 50k Mach 0.25 (1)
BIGFOIL.COM POLAR EXPORT
e1214
EPPLER 1214 |  |  |  | Cl Max: | 1.776 | at alpha= | 18 | deg
JavaFoil+Calcfoil stall+Eppler ext transition |  |  |  | L/D Max: | 20.349 | at alpha= | 6.5 | deg
Re: | 50000 |  |  | Cd Min: | 0.0216 | at alpha= | -0.5 | deg
Mach: | 0.25 |  |  | Cl=0 at alpha= | -1.6833 | deg
|  |  |  | @ Cl=0.1, Cd= | 0.021741
|  |  |  | @ Cl=0.4, Cd= | 0.028026
|  |  |  | @ Cl=0.6, Cd= | 0.033373
alpha (deg) | Cl | Cd | Cm | Cl/Cd
-20 | -0.837 | 0.28344 | -0.005 | -2.953
-19.5 | -0.87 | 0.26221 | -0.005 | -3.319
-19 | -0.901 | 0.24867 | -0.005 | -3.622
-18.5 | -0.927 | 0.22941 | -0.006 | -4.042
-18 | -0.95 | 0.21474 | -0.006 | -4.426
-17.5 | -0.97 | 0.20207 | -0.006 | -4.8
-17 | -0.985 | 0.18819 | -0.006 | -5.236
-16.5 | -0.997 | 0.17696 | -0.006 | -5.634
-16 | -1.004 | 0.16578 | -0.006 | -6.058
-15.5 | -1.008 | 0.15474 | -0.006 | -6.511
-15 | -1.007 | 0.14512 | -0.006 | -6.937
-14.5 | -1.002 | 0.1359 | -0.006 | -7.371
-14 | -0.993 | 0.12737 | -0.007 | -7.793
-13.5 | -0.98 | 0.11896 | -0.007 | -8.235
-13 | -0.963 | 0.11126 | -0.007 | -8.654
-12.5 | -0.942 | 0.10472 | -0.007 | -8.999
-12 | -0.921 | 0.13194 | -0.008 | -6.979
-11.5 | -0.893 | 0.09187 | -0.008 | -9.72
-11 | -0.921 | 0.06779 | -0.014 | -13.579
-10.5 | -0.894 | 0.06098 | -0.014 | -14.659
-10 | -0.861 | 0.05589 | -0.014 | -15.401
-9.5 | -0.823 | 0.05171 | -0.015 | -15.923
-9 | -0.769 | 0.05233 | -0.014 | -14.701
-8.5 | -0.721 | 0.05047 | -0.015 | -14.292
-8 | -0.671 | 0.04929 | -0.014 | -13.605
-7.5 | -0.624 | 0.04649 | -0.015 | -13.412
-7 | -0.575 | 0.04404 | -0.015 | -13.055
-6.5 | -0.525 | 0.04186 | -0.015 | -12.536
-6 | -0.473 | 0.03996 | -0.015 | -11.845
-5.5 | -0.421 | 0.03821 | -0.016 | -11.015
-5 | -0.368 | 0.03636 | -0.016 | -10.122
-4.5 | -0.314 | 0.03468 | -0.016 | -9.068
-4 | -0.26 | 0.03314 | -0.017 | -7.85
-3.5 | -0.205 | 0.03163 | -0.017 | -6.495
-3 | -0.15 | 0.03008 | -0.017 | -4.997
-2.5 | -0.094 | 0.02845 | -0.018 | -3.32
-2 | -0.038 | 0.02609 | -0.018 | -1.447
-1.5 | 0.022 | 0.023 | -0.019 | 0.948
-1 | 0.086 | 0.02178 | -0.02 | 3.929
-0.5 | 0.15 | 0.0216 | -0.02 | 6.948
0 | 0.201 | 0.02467 | -0.02 | 8.138
0.5 | 0.258 | 0.02545 | -0.02 | 10.158
1 | 0.315 | 0.02637 | -0.02 | 11.966
1.5 | 0.372 | 0.02742 | -0.02 | 13.551
2 | 0.427 | 0.02861 | -0.02 | 14.923
2.5 | 0.481 | 0.02995 | -0.02 | 16.074
3 | 0.535 | 0.03148 | -0.02 | 17.009
3.5 | 0.589 | 0.03301 | -0.02 | 17.842
4 | 0.642 | 0.03476 | -0.02 | 18.463
4.5 | 0.695 | 0.03629 | -0.021 | 19.158
5 | 0.748 | 0.03792 | -0.021 | 19.737
5.5 | 0.801 | 0.03976 | -0.021 | 20.16
6 | 0.853 | 0.04197 | -0.021 | 20.335
6.5 | 0.904 | 0.04445 | -0.021 | 20.349
7 | 0.955 | 0.0471 | -0.021 | 20.284
7.5 | 1.006 | 0.04997 | -0.021 | 20.131
8 | 1.057 | 0.05291 | -0.021 | 19.972
8.5 | 1.106 | 0.05615 | -0.021 | 19.705
9 | 1.156 | 0.05967 | -0.021 | 19.364
9.5 | 1.204 | 0.06337 | -0.021 | 19.001
10 | 1.252 | 0.06727 | -0.021 | 18.61
10.5 | 1.299 | 0.07085 | -0.021 | 18.332
11 | 1.344 | 0.07551 | -0.021 | 17.8
11.5 | 1.389 | 0.0809 | -0.021 | 17.165
12 | 1.433 | 0.08576 | -0.022 | 16.712
12.5 | 1.476 | 0.09088 | -0.022 | 16.244
13 | 1.518 | 0.09632 | -0.022 | 15.758
13.5 | 1.557 | 0.10209 | -0.022 | 15.249
14 | 1.593 | 0.10829 | -0.022 | 14.713
14.5 | 1.627 | 0.11479 | -0.022 | 14.171
15 | 1.657 | 0.12183 | -0.022 | 13.6
15.5 | 1.686 | 0.12873 | -0.022 | 13.099
16 | 1.718 | 0.13458 | -0.023 | 12.768
16.5 | 1.748 | 0.14096 | -0.023 | 12.401
17 | 1.767 | 0.14779 | -0.023 | 11.958
17.5 | 1.774 | 0.15677 | -0.024 | 11.317
18 | 1.776 | 0.16662 | -0.024 | 10.659
18.5 | 1.771 | 0.17693 | -0.024 | 10.012
19 | 1.762 | 0.18787 | -0.024 | 9.378
19.5 | 1.745 | 0.20006 | -0.024 | 8.722
20 | 1.723 | 0.21316 | -0.024 | 8.083

## 6. Re 50k Mach 0.25 (2)
BIGFOIL.COM POLAR EXPORT
e1214
EPPLER 1214 |  |  |  | Cl Max: | 0.7683 | at alpha= | 20 | deg
XFOIL ncrit=9 |  |  |  | L/D Max: | 3.1932 | at alpha= | 19.5 | deg
Re: | 50000 |  |  | Cd Min: | 0.24139 | at alpha= | 20 | deg
Mach: | 0.25 |  |  | Cl=0 at alpha= | 2.5463 | deg
|  |  |  | @ Cl=0.1, Cd= | 0.085999
|  |  |  | @ Cl=0.4, Cd= | 0.14075
|  |  |  | @ Cl=0.6, Cd= | 0.19141
alpha (deg) | Cl | Cd | Cm | Cl/Cd
-20 | -0.5661 | 0.2338 | 0.0334 | -2.4213
-19.5 | -0.5433 | 0.22734 | 0.0309 | -2.3898
-19 | -0.5324 | 0.22311 | 0.0267 | -2.3863
-18.5 | -0.5066 | 0.21575 | 0.0247 | -2.3481
-18 | -0.5005 | 0.21242 | 0.0203 | -2.3562
-17.5 | -0.4698 | 0.20358 | 0.0188 | -2.3077
-17 | -0.4652 | 0.20015 | 0.0146 | -2.3243
-16.5 | -0.4353 | 0.1917 | 0.0131 | -2.2707
-16 | -0.429 | 0.18695 | 0.0094 | -2.2947
-15.5 | -0.4063 | 0.18021 | 0.0075 | -2.2546
-15 | -0.3864 | 0.17256 | 0.0053 | -2.2392
-14.5 | -0.3943 | 0.17045 | 0.0018 | -2.3133
-14 | -0.3652 | 0.16154 | 0.0006 | -2.2607
-13.5 | -0.3457 | 0.15424 | -0.001 | -2.2413
-13 | -0.3359 | 0.14835 | -0.0026 | -2.2642
-12.5 | -0.332 | 0.14329 | -0.004 | -2.317
-12 | -0.3299 | 0.1384 | -0.005 | -2.3837
-11.5 | -0.2856 | 0.12815 | -0.0057 | -2.2286
-11 | -0.2627 | 0.12178 | -0.0063 | -2.1572
-10.5 | -0.2451 | 0.11619 | -0.0068 | -2.1095
-10 | -0.2355 | 0.11169 | -0.0069 | -2.1085
-9.5 | -0.2419 | 0.10891 | -0.0061 | -2.2211
-9 | -0.2041 | 0.10149 | -0.007 | -2.011
-8.5 | -0.1688 | 0.09571 | -0.0078 | -1.7637
-8 | -0.1543 | 0.09238 | -0.0071 | -1.6703
-7.5 | -0.165 | 0.09273 | -0.0085 | -1.7794
-7 | -0.052 | 0.08355 | -0.0262 | -0.62238
-6.5 | 0.0643 | 0.07455 | -0.0408 | 0.86251
-5 | -0.0095 | 0.06219 | -0.0427 | -0.15276
-4.5 | -0.0244 | 0.05859 | -0.0408 | -0.41645
-4 | -0.0643 | 0.05489 | -0.0366 | -1.1714
-3.5 | -0.0607 | 0.05262 | -0.0334 | -1.1536
-3 | -0.069 | 0.05032 | -0.0297 | -1.3712
-2.5 | -0.0702 | 0.04798 | -0.0264 | -1.4631
-2 | -0.0535 | 0.04728 | -0.0232 | -1.1316
-1.5 | -0.0535 | 0.04747 | -0.0194 | -1.127
-1 | -0.0549 | 0.04847 | -0.0156 | -1.1327
-0.5 | -0.0388 | 0.04952 | -0.0127 | -0.78352
0 | -0.0193 | 0.05058 | -0.0104 | -0.38157
0.5 | -0.0567 | 0.0541 | -0.0049 | -1.0481
1 | -0.0523 | 0.0567 | -0.0026 | -0.9224
1.5 | -0.0192 | 0.05892 | -0.002 | -0.32587
2 | -0.031 | 0.06295 | -0.0006 | -0.49245
4 | 0.0825 | 0.08385 | -0.0244 | 0.9839
5 | 0.1277 | 0.0894 | -0.0252 | 1.4284
5.5 | 0.1476 | 0.0927 | -0.0245 | 1.5922
6 | 0.1673 | 0.09648 | -0.024 | 1.734
6.5 | 0.2183 | 0.10339 | -0.026 | 2.1114
7 | 0.2412 | 0.10685 | -0.0254 | 2.2574
7.5 | 0.2453 | 0.10937 | -0.0242 | 2.2428
8 | 0.2694 | 0.1142 | -0.0245 | 2.359
8.5 | 0.3146 | 0.1207 | -0.0258 | 2.6065
9 | 0.3151 | 0.12296 | -0.025 | 2.5626
9.5 | 0.3418 | 0.12856 | -0.0258 | 2.6587
10 | 0.3727 | 0.13377 | -0.0265 | 2.7861
10.5 | 0.3795 | 0.13711 | -0.0269 | 2.7679
11 | 0.4382 | 0.14752 | -0.0289 | 2.9704
11.5 | 0.4279 | 0.14734 | -0.0287 | 2.9042
12 | 0.4477 | 0.15282 | -0.03 | 2.9296
12.5 | 0.4798 | 0.15887 | -0.0311 | 3.0201
13 | 0.4848 | 0.16203 | -0.0326 | 2.992
13.5 | 0.5368 | 0.17292 | -0.0341 | 3.1043
14 | 0.5276 | 0.17236 | -0.0357 | 3.061
14.5 | 0.5588 | 0.18034 | -0.0374 | 3.0986
15 | 0.5719 | 0.18338 | -0.0393 | 3.1187
15.5 | 0.5873 | 0.18852 | -0.0415 | 3.1153
16 | 0.6176 | 0.19541 | -0.0432 | 3.1605
16.5 | 0.6242 | 0.1986 | -0.0461 | 3.143
17 | 0.6636 | 0.20867 | -0.0475 | 3.1801
17.5 | 0.6622 | 0.20915 | -0.051 | 3.1661
18.5 | 0.7001 | 0.21993 | -0.0563 | 3.1833
19 | 0.7372 | 0.23182 | -0.058 | 3.1801
19.5 | 0.737 | 0.2308 | -0.0621 | 3.1932
20 | 0.7683 | 0.24139 | -0.0641 | 3.1828

## 7. Re 50k Mach 0.50 (1)
BIGFOIL.COM POLAR EXPORT
e1214
EPPLER 1214 |  |  |  | Cl Max: | 1.508 | at alpha= | 13 | deg
JavaFoil+Calcfoil stall+Eppler ext transition |  |  |  | L/D Max: | 17.872 | at alpha= | 6 | deg
Re: | 50000 |  |  | Cd Min: | 0.02649 | at alpha= | -0.5 | deg
Mach: | 0.5 |  |  | Cl=0 at alpha= | -1.6797 | deg
|  |  |  | @ Cl=0.1, Cd= | 0.028868
|  |  |  | @ Cl=0.4, Cd= | 0.032535
|  |  |  | @ Cl=0.6, Cd= | 0.038075
alpha (deg) | Cl | Cd | Cm | Cl/Cd
-20 | -1.011 | 0.48093 | -0.009 | -2.102
-19.5 | -0.985 | 0.47385 | -0.009 | -2.078
-19 | -0.958 | 0.46166 | -0.01 | -2.076
-18.5 | -0.932 | 0.43538 | -0.01 | -2.14
-18 | -0.901 | 0.41671 | -0.009 | -2.162
-17.5 | -0.874 | 0.41277 | -0.009 | -2.118
-17 | -0.848 | 0.41006 | -0.009 | -2.067
-16.5 | -0.821 | 0.39814 | -0.009 | -2.062
-16 | -0.791 | 0.35988 | -0.009 | -2.198
-15.5 | -0.764 | 0.35749 | -0.009 | -2.137
-15 | -0.737 | 0.3507 | -0.009 | -2.102
-14.5 | -0.71 | 0.34818 | -0.009 | -2.04
-14 | -0.681 | 0.30086 | -0.008 | -2.264
-13.5 | -0.654 | 0.2623 | -0.008 | -2.494
-13 | -0.627 | 0.24736 | -0.008 | -2.536
-12.5 | -0.6 | 0.2448 | -0.008 | -2.452
-12 | -0.572 | 0.19077 | -0.007 | -2.998
-11.5 | -0.545 | 0.18685 | -0.007 | -2.915
-11 | -0.518 | 0.18127 | -0.007 | -2.855
-10.5 | -0.49 | 0.11923 | -0.007 | -4.114
-10 | -0.724 | 0.09405 | -0.008 | -7.703
-9.5 | -0.746 | 0.08385 | -0.008 | -8.9
-9 | -0.787 | 0.0654 | -0.016 | -12.034
-8.5 | -0.768 | 0.05836 | -0.016 | -13.158
-8 | -0.724 | 0.05657 | -0.016 | -12.793
-7.5 | -0.677 | 0.05381 | -0.016 | -12.572
-7 | -0.626 | 0.05134 | -0.016 | -12.184
-6.5 | -0.574 | 0.04838 | -0.017 | -11.872
-6 | -0.521 | 0.04566 | -0.017 | -11.4
-5.5 | -0.464 | 0.04326 | -0.017 | -10.736
-5 | -0.406 | 0.0412 | -0.017 | -9.859
-4.5 | -0.347 | 0.03933 | -0.017 | -8.812
-4 | -0.287 | 0.03757 | -0.018 | -7.627
-3.5 | -0.226 | 0.03606 | -0.018 | -6.262
-3 | -0.165 | 0.0346 | -0.018 | -4.761
-2.5 | -0.103 | 0.03336 | -0.018 | -3.087
-2 | -0.041 | 0.03233 | -0.018 | -1.253
-1.5 | 0.023 | 0.03121 | -0.019 | 0.725
-1 | 0.087 | 0.02941 | -0.019 | 2.969
-0.5 | 0.157 | 0.02649 | -0.02 | 5.916
0 | 0.218 | 0.02909 | -0.021 | 7.506
0.5 | 0.281 | 0.03012 | -0.022 | 9.343
1 | 0.344 | 0.0312 | -0.022 | 11.012
1.5 | 0.404 | 0.03263 | -0.022 | 12.394
2 | 0.465 | 0.03401 | -0.022 | 13.68
2.5 | 0.525 | 0.03568 | -0.022 | 14.709
3 | 0.584 | 0.03759 | -0.022 | 15.528
3.5 | 0.643 | 0.03938 | -0.022 | 16.339
4 | 0.702 | 0.04138 | -0.022 | 16.969
4.5 | 0.76 | 0.0437 | -0.022 | 17.401
5 | 0.817 | 0.04623 | -0.022 | 17.685
5.5 | 0.873 | 0.04891 | -0.022 | 17.858
6 | 0.929 | 0.05196 | -0.022 | 17.872
6.5 | 0.984 | 0.05529 | -0.022 | 17.8
7 | 1.039 | 0.05909 | -0.022 | 17.578
7.5 | 1.092 | 0.06327 | -0.022 | 17.254
8 | 1.143 | 0.06792 | -0.023 | 16.832
8.5 | 1.194 | 0.07298 | -0.023 | 16.359
9 | 1.243 | 0.07848 | -0.023 | 15.84
9.5 | 1.29 | 0.08459 | -0.023 | 15.249
10 | 1.336 | 0.09118 | -0.023 | 14.651
10.5 | 1.38 | 0.09772 | -0.023 | 14.118
11 | 1.418 | 0.10595 | -0.023 | 13.388
11.5 | 1.452 | 0.11574 | -0.023 | 12.543
12 | 1.48 | 0.12626 | -0.023 | 11.72
12.5 | 1.497 | 0.13803 | -0.023 | 10.848
13 | 1.508 | 0.15176 | -0.023 | 9.936
13.5 | 1.502 | 0.16852 | -0.023 | 8.911
14 | 1.459 | 0.19262 | -0.024 | 7.575
14.5 | 1.279 | 0.2367 | -0.023 | 5.405
15 | 0.956 | 0.36603 | -0.017 | 2.611
15.5 | 0.988 | 0.43738 | -0.019 | 2.26
16 | 1.018 | 0.442 | -0.019 | 2.304
16.5 | 1.051 | 0.48374 | -0.021 | 2.172
17 | 1.085 | 0.51764 | -0.022 | 2.097
17.5 | 1.114 | 0.52129 | -0.022 | 2.138
18 | 1.146 | 0.53456 | -0.023 | 2.144

## 8. Re 50k Mach 0.50 (2)
BIGFOIL.COM POLAR EXPORT
e1214
EPPLER 1214 |  |  |  | Cl Max: | 0.8276 | at alpha= | 20 | deg
XFOIL ncrit=9 |  |  |  | L/D Max: | 3.1155 | at alpha= | 19.5 | deg
Re: | 50000 |  |  | Cd Min: | 0.26721 | at alpha= | 20 | deg
Mach: | 0.5 |  |  | Cl=0 at alpha= | 5.0244 | deg
|  |  |  | @ Cl=0.1, Cd= | 0.1014
|  |  |  | @ Cl=0.4, Cd= | 0.15443
|  |  |  | @ Cl=0.6, Cd= | 0.20078
alpha (deg) | Cl | Cd | Cm | Cl/Cd
-20 | -0.5998 | 0.2561 | 0.0421 | -2.3421
-19 | -0.5536 | 0.24164 | 0.0343 | -2.291
-18.5 | -0.5445 | 0.24016 | 0.0289 | -2.2672
-18 | -0.5087 | 0.22744 | 0.0266 | -2.2366
-17.5 | -0.4925 | 0.22293 | 0.0222 | -2.2092
-17 | -0.464 | 0.21346 | 0.0193 | -2.1737
-16.5 | -0.4477 | 0.20864 | 0.0153 | -2.1458
-16 | -0.4211 | 0.19954 | 0.0123 | -2.1104
-15.5 | -0.4042 | 0.19434 | 0.0087 | -2.0799
-15 | -0.3759 | 0.18502 | 0.006 | -2.0317
-14.5 | -0.3688 | 0.18139 | 0.0023 | -2.0332
-14 | -0.3335 | 0.17112 | 0.0003 | -1.9489
-13.5 | -0.3134 | 0.16377 | -0.0024 | -1.9137
-13 | -0.2966 | 0.15711 | -0.005 | -1.8878
-12.5 | -0.2744 | 0.15 | -0.0069 | -1.8293
-12 | -0.2527 | 0.14319 | -0.0088 | -1.7648
-11.5 | -0.2351 | 0.13717 | -0.0104 | -1.7139
-11 | -0.2228 | 0.13197 | -0.0119 | -1.6883
-10.5 | -0.2133 | 0.12732 | -0.0131 | -1.6753
-10 | -0.2048 | 0.12295 | -0.0139 | -1.6657
-9.5 | -0.1572 | 0.11394 | -0.0164 | -1.3797
-9 | -0.1732 | 0.11349 | -0.0138 | -1.5261
-8.5 | -0.087 | 0.1046 | -0.0299 | -0.83174
-8 | 0.0237 | 0.09353 | -0.0467 | 0.25339
-7.5 | 0.0472 | 0.09124 | -0.0485 | 0.51732
-7 | 0.0938 | 0.08596 | -0.0494 | 1.0912
-6.5 | 0.1358 | 0.08212 | -0.0492 | 1.6537
-4.5 | 0.1016 | 0.07097 | -0.0479 | 1.4316
-4 | 0.1025 | 0.06886 | -0.0462 | 1.4885
-3.5 | 0.0841 | 0.06724 | -0.0428 | 1.2507
-3 | 0.0379 | 0.06516 | -0.0361 | 0.58165
-2.5 | -0.0472 | 0.06474 | -0.0275 | -0.72907
-2 | -0.0488 | 0.06409 | -0.0225 | -0.76143
-1.5 | -0.1217 | 0.06461 | -0.0133 | -1.8836
-1 | -0.1359 | 0.06268 | -0.0098 | -2.1682
-0.5 | -0.195 | 0.06446 | -0.0012 | -3.0251
0 | -0.1905 | 0.06502 | 0.001 | -2.9299
0.5 | -0.1745 | 0.06626 | 0.0028 | -2.6336
1 | -0.1724 | 0.0681 | 0.0037 | -2.5316
1.5 | -0.1605 | 0.07046 | 0.0051 | -2.2779
3.5 | -0.1262 | 0.08319 | 0.0023 | -1.517
4.5 | -0.0639 | 0.08836 | 0.0028 | -0.72318
5 | -0.0046 | 0.09298 | -0.0017 | -0.049473
5.5 | 0.0896 | 0.10021 | -0.0184 | 0.89412
6 | 0.132 | 0.10507 | -0.0212 | 1.2563
6.5 | 0.147 | 0.10774 | -0.0209 | 1.3644
7 | 0.1729 | 0.11236 | -0.0216 | 1.5388
7.5 | 0.2305 | 0.12052 | -0.024 | 1.9125
8 | 0.2335 | 0.12186 | -0.023 | 1.9161
8.5 | 0.2597 | 0.12711 | -0.0239 | 2.0431
9 | 0.3063 | 0.13444 | -0.0254 | 2.2783
9.5 | 0.3102 | 0.1364 | -0.0254 | 2.2742
10 | 0.3537 | 0.14462 | -0.0272 | 2.4457
10.5 | 0.3704 | 0.14768 | -0.0279 | 2.5081
11 | 0.3895 | 0.15242 | -0.0293 | 2.5554
11.5 | 0.4355 | 0.16123 | -0.031 | 2.7011
12 | 0.44 | 0.16297 | -0.0324 | 2.6999
12.5 | 0.4867 | 0.17348 | -0.0344 | 2.8055
13 | 0.4938 | 0.17463 | -0.0361 | 2.8277
13.5 | 0.5212 | 0.18166 | -0.0383 | 2.8691
14 | 0.5495 | 0.1876 | -0.0402 | 2.9291
14.5 | 0.5647 | 0.19205 | -0.043 | 2.9404
15 | 0.606 | 0.20227 | -0.0449 | 2.996
15.5 | 0.6119 | 0.20379 | -0.0482 | 3.0026
16 | 0.6593 | 0.21767 | -0.0501 | 3.0289
16.5 | 0.6596 | 0.2162 | -0.0539 | 3.0509
17 | 0.6987 | 0.22847 | -0.0562 | 3.0582
17.5 | 0.7066 | 0.22908 | -0.0601 | 3.0845
18 | 0.7402 | 0.24025 | -0.0627 | 3.081
18.5 | 0.7522 | 0.24226 | -0.0668 | 3.1049
19 | 0.783 | 0.253 | -0.0697 | 3.0949
19.5 | 0.7965 | 0.25566 | -0.0741 | 3.1155
20 | 0.8276 | 0.26721 | -0.077 | 3.0972

## 9. Re 100k Mach 0.00 (1)
BIGFOIL.COM POLAR EXPORT
e1214
EPPLER 1214 |  |  |  | Cl Max: | 1.869 | at alpha= | 20 | deg
JavaFoil+Calcfoil stall+Eppler ext transition |  |  |  | L/D Max: | 33.452 | at alpha= | 5 | deg
Re: | 100000 |  |  | Cd Min: | 0.01642 | at alpha= | -1.5 | deg
Mach: | 0 |  |  | Cl=0 at alpha= | -1.6774 | deg
|  |  |  | @ Cl=0.1, Cd= | 0.016508
|  |  |  | @ Cl=0.4, Cd= | 0.018076
|  |  |  | @ Cl=0.6, Cd= | 0.021052
alpha (deg) | Cl | Cd | Cm | Cl/Cd
-20 | -1.128 | 0.2045 | -0.005 | -5.517
-19.5 | -1.131 | 0.19461 | -0.006 | -5.813
-19 | -1.133 | 0.18543 | -0.006 | -6.108
-18.5 | -1.132 | 0.17565 | -0.006 | -6.444
-18 | -1.129 | 0.16666 | -0.006 | -6.776
-17.5 | -1.125 | 0.15895 | -0.006 | -7.075
-17 | -1.117 | 0.15023 | -0.006 | -7.438
-16.5 | -1.108 | 0.14286 | -0.006 | -7.758
-16 | -1.097 | 0.13494 | -0.006 | -8.128
-15.5 | -1.083 | 0.12798 | -0.006 | -8.46
-15 | -1.067 | 0.12097 | -0.007 | -8.82
-14.5 | -1.05 | 0.11467 | -0.007 | -9.153
-14 | -1.033 | 0.10735 | -0.008 | -9.622
-13.5 | -1.071 | 0.07649 | -0.012 | -14
-13 | -1.051 | 0.0695 | -0.013 | -15.124
-12.5 | -1.027 | 0.06368 | -0.013 | -16.126
-12 | -1 | 0.05843 | -0.013 | -17.107
-11.5 | -0.968 | 0.05419 | -0.014 | -17.87
-11 | -0.936 | 0.04998 | -0.014 | -18.716
-10.5 | -0.9 | 0.0462 | -0.014 | -19.482
-10 | -0.863 | 0.04253 | -0.015 | -20.29
-9.5 | -0.824 | 0.03916 | -0.015 | -21.033
-9 | -0.774 | 0.03643 | -0.015 | -21.254
-8.5 | -0.72 | 0.0366 | -0.015 | -19.666
-8 | -0.673 | 0.03463 | -0.015 | -19.423
-7.5 | -0.627 | 0.03209 | -0.015 | -19.538
-7 | -0.58 | 0.02962 | -0.016 | -19.584
-6.5 | -0.532 | 0.02725 | -0.016 | -19.541
-6 | -0.483 | 0.02523 | -0.017 | -19.14
-5.5 | -0.436 | 0.02244 | -0.017 | -19.414
-5 | -0.388 | 0.01978 | -0.018 | -19.64
-4.5 | -0.338 | 0.01805 | -0.019 | -18.701
-4 | -0.282 | 0.01726 | -0.019 | -16.349
-3.5 | -0.223 | 0.01689 | -0.02 | -13.226
-3 | -0.163 | 0.0167 | -0.02 | -9.754
-2.5 | -0.101 | 0.01656 | -0.02 | -6.129
-2 | -0.04 | 0.0165 | -0.02 | -2.414
-1.5 | 0.022 | 0.01642 | -0.021 | 1.346
-1 | 0.084 | 0.01648 | -0.021 | 5.102
-0.5 | 0.146 | 0.01659 | -0.021 | 8.809
0 | 0.207 | 0.01679 | -0.021 | 12.333
0.5 | 0.268 | 0.01705 | -0.022 | 15.708
1 | 0.327 | 0.01738 | -0.022 | 18.8
1.5 | 0.384 | 0.01789 | -0.022 | 21.473
2 | 0.44 | 0.01854 | -0.022 | 23.752
2.5 | 0.496 | 0.01926 | -0.022 | 25.751
3 | 0.55 | 0.02008 | -0.022 | 27.388
3.5 | 0.604 | 0.02113 | -0.022 | 28.573
4 | 0.656 | 0.02025 | -0.022 | 32.4
4.5 | 0.709 | 0.02161 | -0.022 | 32.806
5 | 0.761 | 0.02276 | -0.022 | 33.452
5.5 | 0.813 | 0.02566 | -0.022 | 31.705
6 | 0.865 | 0.02729 | -0.022 | 31.684
6.5 | 0.915 | 0.0291 | -0.022 | 31.439
7 | 0.965 | 0.03108 | -0.022 | 31.05
7.5 | 1.014 | 0.03332 | -0.022 | 30.436
8 | 1.063 | 0.03562 | -0.022 | 29.858
8.5 | 1.113 | 0.038 | -0.022 | 29.281
9 | 1.161 | 0.04067 | -0.022 | 28.539
9.5 | 1.208 | 0.04349 | -0.022 | 27.781
10 | 1.255 | 0.04597 | -0.022 | 27.305
10.5 | 1.301 | 0.04941 | -0.022 | 26.322
11 | 1.346 | 0.05333 | -0.022 | 25.238
11.5 | 1.39 | 0.05706 | -0.022 | 24.352
12 | 1.433 | 0.0611 | -0.022 | 23.444
12.5 | 1.475 | 0.06496 | -0.022 | 22.712
13 | 1.518 | 0.06884 | -0.023 | 22.057
13.5 | 1.559 | 0.07313 | -0.023 | 21.316
14 | 1.598 | 0.07764 | -0.023 | 20.581
14.5 | 1.634 | 0.08243 | -0.023 | 19.824
15 | 1.668 | 0.08754 | -0.023 | 19.055
15.5 | 1.7 | 0.09286 | -0.023 | 18.311
16 | 1.732 | 0.09835 | -0.023 | 17.606
16.5 | 1.768 | 0.10219 | -0.023 | 17.301
17 | 1.797 | 0.10656 | -0.024 | 16.867
17.5 | 1.821 | 0.11198 | -0.024 | 16.263
18 | 1.838 | 0.11872 | -0.024 | 15.482
18.5 | 1.851 | 0.126 | -0.024 | 14.687
19 | 1.86 | 0.13371 | -0.024 | 13.909
19.5 | 1.866 | 0.14163 | -0.024 | 13.174
20 | 1.869 | 0.15005 | -0.024 | 12.454

## 10. Re 100k Mach 0.00 (2)
BIGFOIL.COM POLAR EXPORT
e1214
EPPLER 1214 |  |  |  | Cl Max: | 0.82 | at alpha= | 6.5 | deg
XFOIL ncrit=9 |  |  |  | L/D Max: | 25.125 | at alpha= | 4.5 | deg
Re: | 100000 |  |  | Cd Min: | 0.1354 | at alpha= | 11.5 | deg
Mach: | 0 |  |  | Cl=0 at alpha= | -1.6235 | deg
|  |  |  | @ Cl=0.1, Cd= | 0.023977
|  |  |  | @ Cl=0.4, Cd= | 0.025176
|  |  |  | @ Cl=0.6, Cd= | 0.1354
alpha (deg) | Cl | Cd | Cm | Cl/Cd
-16 | -0.8692 | 0.08033 | -0.0518 | -10.8204
-15.5 | -0.8581 | 0.07501 | -0.0526 | -11.4398
-15 | -0.8757 | 0.06648 | -0.0561 | -13.1724
-14.5 | -0.8768 | 0.06013 | -0.0575 | -14.5817
-14 | -0.8663 | 0.05545 | -0.0576 | -15.6231
-13.5 | -0.8545 | 0.05126 | -0.0571 | -16.6699
-13 | -0.8584 | 0.04577 | -0.0575 | -18.7546
-12.5 | -0.8651 | 0.04067 | -0.0571 | -21.2712
-12 | -0.8899 | 0.03504 | -0.0558 | -25.3967
-11.5 | -0.9151 | 0.03153 | -0.05 | -29.0232
-11 | -0.9304 | 0.02978 | -0.0418 | -31.2424
-10.5 | -0.9227 | 0.02925 | -0.0352 | -31.5453
-10 | -0.9099 | 0.02904 | -0.0289 | -31.3326
-9.5 | -0.8983 | 0.02932 | -0.0223 | -30.6378
-9 | -0.8552 | 0.03133 | -0.0211 | -27.2965
-8.5 | -0.7316 | 0.03379 | -0.0313 | -21.6514
-8 | -0.6298 | 0.03325 | -0.0395 | -18.9414
-7.5 | -0.5517 | 0.03242 | -0.0431 | -17.0173
-7 | -0.4849 | 0.03271 | -0.0426 | -14.8242
-6.5 | -0.4483 | 0.03132 | -0.0398 | -14.3135
-6 | -0.4151 | 0.02997 | -0.0367 | -13.8505
-5.5 | -0.3648 | 0.02945 | -0.0349 | -12.3871
-5 | -0.3276 | 0.0281 | -0.0324 | -11.6584
-4.5 | -0.2776 | 0.02754 | -0.0307 | -10.0799
-4 | -0.2341 | 0.02649 | -0.0289 | -8.8373
-3.5 | -0.1842 | 0.02598 | -0.0275 | -7.0901
-3 | -0.1368 | 0.02523 | -0.0261 | -5.4221
-2.5 | -0.0869 | 0.02485 | -0.0248 | -3.497
-2 | -0.0372 | 0.02442 | -0.0237 | -1.5233
-1.5 | 0.0122 | 0.02425 | -0.0226 | 0.50309
-1 | 0.0639 | 0.02408 | -0.0216 | 2.6537
-0.5 | 0.1167 | 0.02393 | -0.0207 | 4.8767
0 | 0.1662 | 0.02394 | -0.0196 | 6.9424
0.5 | 0.2152 | 0.02419 | -0.0185 | 8.8962
1 | 0.2686 | 0.02423 | -0.0176 | 11.0854
1.5 | 0.3152 | 0.02459 | -0.0161 | 12.8182
2 | 0.3627 | 0.02504 | -0.0146 | 14.4848
2.5 | 0.4121 | 0.02522 | -0.013 | 16.3402
3 | 0.4544 | 0.02605 | -0.0107 | 17.4434
3.5 | 0.5292 | 0.0263 | -0.0126 | 20.1217
4 | 0.647 | 0.02838 | -0.0249 | 22.7977
4.5 | 0.7437 | 0.0296 | -0.0344 | 25.125
5 | 0.7534 | 0.03145 | -0.0289 | 23.9555
5.5 | 0.7975 | 0.0322 | -0.0268 | 24.7671
6 | 0.7754 | 0.03688 | -0.019 | 21.0249
6.5 | 0.82 | 0.03773 | -0.0171 | 21.7334
7.5 | 0.5022 | 0.07706 | -0.0083 | 6.517
8.5 | 0.4116 | 0.10583 | -0.0178 | 3.8893
9 | 0.3823 | 0.11002 | -0.0182 | 3.4748
9.5 | 0.4433 | 0.11544 | -0.0182 | 3.8401
10 | 0.4174 | 0.11945 | -0.0191 | 3.4943
10.5 | 0.4769 | 0.1253 | -0.0191 | 3.8061
11 | 0.452 | 0.12918 | -0.0205 | 3.499
11.5 | 0.5102 | 0.1354 | -0.0205 | 3.7681

## 11. Re 100k Mach 0.10 (1)
BIGFOIL.COM POLAR EXPORT
e1214
EPPLER 1214 |  |  |  | Cl Max: | 1.855 | at alpha= | 19.5 | deg
JavaFoil+Calcfoil stall+Eppler ext transition |  |  |  | L/D Max: | 33.144 | at alpha= | 5 | deg
Re: | 100000 |  |  | Cd Min: | 0.01647 | at alpha= | -1.5 | deg
Mach: | 0.1 |  |  | Cl=0 at alpha= | -1.6774 | deg
|  |  |  | @ Cl=0.1, Cd= | 0.016557
|  |  |  | @ Cl=0.4, Cd= | 0.018201
|  |  |  | @ Cl=0.6, Cd= | 0.021245
alpha (deg) | Cl | Cd | Cm | Cl/Cd
-20 | -1.099 | 0.2075 | -0.005 | -5.294
-19.5 | -1.105 | 0.19816 | -0.006 | -5.575
-19 | -1.109 | 0.18713 | -0.006 | -5.926
-18.5 | -1.111 | 0.17832 | -0.006 | -6.23
-18 | -1.111 | 0.16951 | -0.006 | -6.553
-17.5 | -1.109 | 0.16106 | -0.006 | -6.883
-17 | -1.104 | 0.15211 | -0.006 | -7.257
-16.5 | -1.097 | 0.14408 | -0.006 | -7.613
-16 | -1.087 | 0.13669 | -0.006 | -7.955
-15.5 | -1.075 | 0.12944 | -0.006 | -8.306
-15 | -1.061 | 0.12166 | -0.006 | -8.718
-14.5 | -1.045 | 0.1156 | -0.007 | -9.037
-14 | -1.027 | 0.10849 | -0.008 | -9.469
-13.5 | -1.065 | 0.07907 | -0.012 | -13.465
-13 | -1.05 | 0.0702 | -0.013 | -14.951
-12.5 | -1.025 | 0.06484 | -0.013 | -15.813
-12 | -0.999 | 0.05934 | -0.013 | -16.84
-11.5 | -0.969 | 0.05507 | -0.014 | -17.59
-11 | -0.936 | 0.05074 | -0.014 | -18.453
-10.5 | -0.901 | 0.04691 | -0.014 | -19.212
-10 | -0.864 | 0.04322 | -0.015 | -19.998
-9.5 | -0.825 | 0.03973 | -0.015 | -20.776
-9 | -0.776 | 0.03688 | -0.015 | -21.049
-8.5 | -0.723 | 0.03662 | -0.015 | -19.733
-8 | -0.675 | 0.03503 | -0.015 | -19.259
-7.5 | -0.628 | 0.03259 | -0.015 | -19.281
-7 | -0.582 | 0.03002 | -0.016 | -19.381
-6.5 | -0.534 | 0.02765 | -0.016 | -19.306
-6 | -0.484 | 0.02556 | -0.017 | -18.945
-5.5 | -0.436 | 0.02299 | -0.017 | -18.97
-5 | -0.389 | 0.0202 | -0.018 | -19.246
-4.5 | -0.338 | 0.01833 | -0.019 | -18.453
-4 | -0.283 | 0.01737 | -0.019 | -16.302
-3.5 | -0.224 | 0.01695 | -0.02 | -13.233
-3 | -0.164 | 0.01674 | -0.02 | -9.773
-2.5 | -0.102 | 0.0166 | -0.02 | -6.144
-2 | -0.04 | 0.01655 | -0.021 | -2.418
-1.5 | 0.022 | 0.01647 | -0.021 | 1.349
-1 | 0.085 | 0.01653 | -0.021 | 5.112
-0.5 | 0.147 | 0.01664 | -0.021 | 8.825
0 | 0.208 | 0.01684 | -0.021 | 12.35
0.5 | 0.269 | 0.01712 | -0.022 | 15.702
1 | 0.328 | 0.01751 | -0.022 | 18.727
1.5 | 0.385 | 0.01803 | -0.022 | 21.367
2 | 0.442 | 0.01868 | -0.022 | 23.649
2.5 | 0.497 | 0.01947 | -0.022 | 25.547
3 | 0.552 | 0.02024 | -0.022 | 27.272
3.5 | 0.605 | 0.02135 | -0.022 | 28.358
4 | 0.659 | 0.02045 | -0.022 | 32.206
4.5 | 0.711 | 0.02187 | -0.022 | 32.521
5 | 0.764 | 0.02306 | -0.022 | 33.144
5.5 | 0.816 | 0.02597 | -0.022 | 31.427
6 | 0.867 | 0.02764 | -0.022 | 31.384
6.5 | 0.918 | 0.02946 | -0.022 | 31.174
7 | 0.968 | 0.0315 | -0.022 | 30.739
7.5 | 1.018 | 0.03375 | -0.022 | 30.148
8 | 1.067 | 0.03604 | -0.022 | 29.613
8.5 | 1.116 | 0.03851 | -0.022 | 28.993
9 | 1.165 | 0.04119 | -0.022 | 28.28
9.5 | 1.212 | 0.04407 | -0.022 | 27.515
10 | 1.259 | 0.0466 | -0.022 | 27.023
10.5 | 1.305 | 0.05006 | -0.022 | 26.069
11 | 1.35 | 0.05408 | -0.022 | 24.96
11.5 | 1.394 | 0.05792 | -0.022 | 24.064
12 | 1.436 | 0.06203 | -0.022 | 23.159
12.5 | 1.48 | 0.06582 | -0.023 | 22.484
13 | 1.523 | 0.06984 | -0.023 | 21.801
13.5 | 1.563 | 0.07416 | -0.023 | 21.074
14 | 1.601 | 0.07883 | -0.023 | 20.316
14.5 | 1.637 | 0.08372 | -0.023 | 19.554
15 | 1.671 | 0.08896 | -0.023 | 18.781
15.5 | 1.703 | 0.09434 | -0.023 | 18.047
16 | 1.734 | 0.09953 | -0.023 | 17.425
16.5 | 1.77 | 0.10355 | -0.023 | 17.093
17 | 1.798 | 0.10835 | -0.024 | 16.591
17.5 | 1.82 | 0.11419 | -0.024 | 15.942
18 | 1.834 | 0.12122 | -0.024 | 15.132
18.5 | 1.845 | 0.12874 | -0.024 | 14.33
19 | 1.852 | 0.13656 | -0.024 | 13.56
19.5 | 1.855 | 0.1448 | -0.024 | 12.813
20 | 1.855 | 0.15371 | -0.024 | 12.071

## 12. Re 100k Mach 0.10 (2)
BIGFOIL.COM POLAR EXPORT
e1214
EPPLER 1214 |  |  |  | Cl Max: | 0.8181 | at alpha= | 6.5 | deg
XFOIL ncrit=9 |  |  |  | L/D Max: | 24.2533 | at alpha= | 4.5 | deg
Re: | 100000 |  |  | Cd Min: | 0.13634 | at alpha= | 11.5 | deg
Mach: | 0.1 |  |  | Cl=0 at alpha= | -1.6265 | deg
|  |  |  | @ Cl=0.1, Cd= | 0.02419
|  |  |  | @ Cl=0.4, Cd= | 0.025433
|  |  |  | @ Cl=0.6, Cd= | 0.13634
alpha (deg) | Cl | Cd | Cm | Cl/Cd
-15.5 | -0.8121 | 0.08215 | -0.0484 | -9.8856
-15 | -0.8536 | 0.07009 | -0.0548 | -12.1786
-14.5 | -0.8628 | 0.06264 | -0.0571 | -13.7739
-14 | -0.8522 | 0.05786 | -0.0572 | -14.7287
-13.5 | -0.8412 | 0.05347 | -0.0569 | -15.7322
-13 | -0.8435 | 0.048 | -0.0574 | -17.5729
-12.5 | -0.8518 | 0.04245 | -0.0575 | -20.066
-12 | -0.8726 | 0.03673 | -0.0569 | -23.7571
-11.5 | -0.899 | 0.03251 | -0.0527 | -27.653
-11 | -0.9211 | 0.0303 | -0.0443 | -30.3993
-10.5 | -0.9217 | 0.02933 | -0.037 | -31.4252
-10 | -0.9014 | 0.02973 | -0.0313 | -30.3195
-9.5 | -0.89 | 0.03001 | -0.0246 | -29.6568
-9 | -0.8585 | 0.03116 | -0.0226 | -27.5513
-8.5 | -0.7213 | 0.03487 | -0.033 | -20.6854
-8 | -0.6287 | 0.03355 | -0.0408 | -18.7392
-7.5 | -0.5409 | 0.03349 | -0.0445 | -16.1511
-7 | -0.4814 | 0.03332 | -0.0434 | -14.4478
-6.5 | -0.4502 | 0.03159 | -0.0402 | -14.2513
-6 | -0.4106 | 0.0306 | -0.0375 | -13.4183
-5.5 | -0.3654 | 0.02976 | -0.0352 | -12.2782
-5 | -0.3291 | 0.0284 | -0.0326 | -11.588
-4.5 | -0.2777 | 0.02782 | -0.031 | -9.982
-4 | -0.2353 | 0.02674 | -0.0291 | -8.7996
-3.5 | -0.1848 | 0.02622 | -0.0277 | -7.0481
-3 | -0.1375 | 0.02545 | -0.0263 | -5.4028
-2.5 | -0.0866 | 0.02505 | -0.025 | -3.4571
-2 | -0.0372 | 0.02458 | -0.0238 | -1.5134
-1.5 | 0.0126 | 0.02441 | -0.0227 | 0.51618
-1 | 0.0638 | 0.02426 | -0.0216 | 2.6298
-0.5 | 0.1157 | 0.02416 | -0.0207 | 4.7889
0 | 0.1671 | 0.02412 | -0.0196 | 6.9279
0.5 | 0.2157 | 0.02441 | -0.0184 | 8.8365
1 | 0.2673 | 0.02455 | -0.0174 | 10.888
1.5 | 0.3166 | 0.02478 | -0.0161 | 12.7764
2 | 0.3624 | 0.02536 | -0.0144 | 14.2902
2.5 | 0.4141 | 0.02546 | -0.013 | 16.2647
3 | 0.4539 | 0.02644 | -0.0105 | 17.1672
3.5 | 0.5268 | 0.02656 | -0.0117 | 19.8343
4 | 0.6426 | 0.02871 | -0.0237 | 22.3824
4.5 | 0.7373 | 0.0304 | -0.0333 | 24.2533
5 | 0.7531 | 0.03192 | -0.0283 | 23.5934
5.5 | 0.7953 | 0.03293 | -0.0261 | 24.1512
6 | 0.7617 | 0.03813 | -0.0173 | 19.9764
6.5 | 0.8181 | 0.03838 | -0.0164 | 21.3158
7.5 | 0.4931 | 0.07864 | -0.0085 | 6.2703
8.5 | 0.2674 | 0.10603 | -0.0123 | 2.5219
9 | 0.317 | 0.11098 | -0.0125 | 2.8564
10 | 0.4168 | 0.11993 | -0.019 | 3.4754
10.5 | 0.4798 | 0.12615 | -0.0192 | 3.8034
11 | 0.4517 | 0.12968 | -0.0205 | 3.4832
11.5 | 0.5134 | 0.13634 | -0.0205 | 3.7656

## 13. Re 100k Mach 0.25 (1)
BIGFOIL.COM POLAR EXPORT
e1214
EPPLER 1214 |  |  |  | Cl Max: | 1.795 | at alpha= | 18 | deg
JavaFoil+Calcfoil stall+Eppler ext transition |  |  |  | L/D Max: | 31.475 | at alpha= | 5 | deg
Re: | 100000 |  |  | Cd Min: | 0.01684 | at alpha= | -1.5 | deg
Mach: | 0.25 |  |  | Cl=0 at alpha= | -1.6797 | deg
|  |  |  | @ Cl=0.1, Cd= | 0.016894
|  |  |  | @ Cl=0.4, Cd= | 0.018899
|  |  |  | @ Cl=0.6, Cd= | 0.022287
alpha (deg) | Cl | Cd | Cm | Cl/Cd
-20 | -0.837 | 0.24087 | -0.005 | -3.476
-19.5 | -0.871 | 0.22782 | -0.005 | -3.821
-19 | -0.901 | 0.21345 | -0.006 | -4.22
-18.5 | -0.928 | 0.2007 | -0.006 | -4.621
-18 | -0.951 | 0.18807 | -0.006 | -5.055
-17.5 | -0.97 | 0.17714 | -0.006 | -5.477
-17 | -0.986 | 0.16674 | -0.006 | -5.912
-16.5 | -0.997 | 0.15644 | -0.006 | -6.375
-16 | -1.005 | 0.14632 | -0.006 | -6.866
-15.5 | -1.008 | 0.13738 | -0.006 | -7.337
-15 | -1.007 | 0.1292 | -0.006 | -7.795
-14.5 | -1.002 | 0.12182 | -0.007 | -8.226
-14 | -0.993 | 0.11415 | -0.007 | -8.7
-13.5 | -0.98 | 0.10702 | -0.007 | -9.158
-13 | -0.966 | 0.10074 | -0.008 | -9.592
-12.5 | -1.004 | 0.07407 | -0.013 | -13.554
-12 | -0.921 | 0.11238 | -0.008 | -8.197
-11.5 | -0.966 | 0.05988 | -0.014 | -16.133
-11 | -0.938 | 0.05514 | -0.014 | -17.003
-10.5 | -0.906 | 0.05086 | -0.015 | -17.809
-10 | -0.871 | 0.04682 | -0.015 | -18.606
-9.5 | -0.833 | 0.04317 | -0.015 | -19.304
-9 | -0.788 | 0.03938 | -0.015 | -20.003
-8.5 | -0.74 | 0.03758 | -0.015 | -19.681
-8 | -0.685 | 0.03752 | -0.015 | -18.259
-7.5 | -0.639 | 0.03473 | -0.016 | -18.403
-7 | -0.591 | 0.03226 | -0.016 | -18.324
-6.5 | -0.542 | 0.02997 | -0.016 | -18.085
-6 | -0.491 | 0.02773 | -0.017 | -17.711
-5.5 | -0.44 | 0.02558 | -0.017 | -17.211
-5 | -0.391 | 0.02267 | -0.018 | -17.241
-4.5 | -0.34 | 0.02008 | -0.019 | -16.957
-4 | -0.287 | 0.01837 | -0.02 | -15.614
-3.5 | -0.229 | 0.01746 | -0.02 | -13.103
-3 | -0.168 | 0.01711 | -0.021 | -9.795
-2.5 | -0.105 | 0.01697 | -0.021 | -6.166
-2 | -0.041 | 0.01688 | -0.021 | -2.432
-1.5 | 0.023 | 0.01684 | -0.021 | 1.354
-1 | 0.087 | 0.01687 | -0.022 | 5.143
-0.5 | 0.151 | 0.01699 | -0.022 | 8.878
0 | 0.213 | 0.01727 | -0.022 | 12.314
0.5 | 0.274 | 0.01763 | -0.022 | 15.535
1 | 0.333 | 0.01815 | -0.022 | 18.374
1.5 | 0.392 | 0.01879 | -0.022 | 20.863
2 | 0.449 | 0.01957 | -0.022 | 22.96
2.5 | 0.506 | 0.02047 | -0.022 | 24.717
3 | 0.561 | 0.02155 | -0.022 | 26.052
3.5 | 0.616 | 0.02259 | -0.022 | 27.282
4 | 0.67 | 0.02182 | -0.022 | 30.719
4.5 | 0.725 | 0.02332 | -0.022 | 31.067
5 | 0.778 | 0.02473 | -0.022 | 31.475
5.5 | 0.832 | 0.02774 | -0.022 | 29.98
6 | 0.884 | 0.02951 | -0.022 | 29.956
6.5 | 0.935 | 0.03154 | -0.022 | 29.652
7 | 0.986 | 0.03374 | -0.022 | 29.234
7.5 | 1.037 | 0.03615 | -0.022 | 28.678
8 | 1.087 | 0.03866 | -0.022 | 28.125
8.5 | 1.137 | 0.04134 | -0.022 | 27.509
9 | 1.186 | 0.04429 | -0.022 | 26.778
9.5 | 1.234 | 0.04751 | -0.023 | 25.961
10 | 1.281 | 0.0503 | -0.023 | 25.468
10.5 | 1.327 | 0.05401 | -0.023 | 24.574
11 | 1.372 | 0.0585 | -0.023 | 23.446
11.5 | 1.416 | 0.06264 | -0.023 | 22.602
12 | 1.46 | 0.06672 | -0.023 | 21.879
12.5 | 1.503 | 0.07105 | -0.023 | 21.148
13 | 1.544 | 0.07565 | -0.023 | 20.405
13.5 | 1.582 | 0.08059 | -0.023 | 19.628
14 | 1.618 | 0.08583 | -0.023 | 18.853
14.5 | 1.651 | 0.09128 | -0.023 | 18.091
15 | 1.681 | 0.09714 | -0.023 | 17.307
15.5 | 1.711 | 0.10278 | -0.023 | 16.643
16 | 1.743 | 0.10751 | -0.024 | 16.215
16.5 | 1.772 | 0.11329 | -0.024 | 15.638
17 | 1.788 | 0.12051 | -0.024 | 14.839
17.5 | 1.794 | 0.1287 | -0.024 | 13.941
18 | 1.795 | 0.13749 | -0.024 | 13.054
18.5 | 1.79 | 0.14666 | -0.025 | 12.202
19 | 1.779 | 0.15705 | -0.025 | 11.326
19.5 | 1.762 | 0.1675 | -0.025 | 10.517
20 | 1.739 | 0.17902 | -0.025 | 9.714

## 14. Re 100k Mach 0.25 (2)
BIGFOIL.COM POLAR EXPORT
e1214
EPPLER 1214 |  |  |  | Cl Max: | 0.781 | at alpha= | 20 | deg
XFOIL ncrit=9 |  |  |  | L/D Max: | 21.2445 | at alpha= | 4.5 | deg
Re: | 100000 |  |  | Cd Min: | 0.23029 | at alpha= | 20 | deg
Mach: | 0.25 |  |  | Cl=0 at alpha= | -1.6217 | deg
|  |  |  | @ Cl=0.1, Cd= | 0.025252
|  |  |  | @ Cl=0.4, Cd= | 0.027746
|  |  |  | @ Cl=0.6, Cd= | 0.17397
alpha (deg) | Cl | Cd | Cm | Cl/Cd
-15 | -0.4601 | 0.14722 | -0.0101 | -3.1253
-14.5 | -0.6941 | 0.08981 | -0.0425 | -7.7285
-14 | -0.7617 | 0.0731 | -0.0523 | -10.42
-13.5 | -0.7606 | 0.06701 | -0.0536 | -11.3505
-13 | -0.7679 | 0.0602 | -0.0554 | -12.7558
-12.5 | -0.7768 | 0.05366 | -0.0567 | -14.4763
-12 | -0.7959 | 0.04647 | -0.0585 | -17.1272
-11.5 | -0.8152 | 0.04035 | -0.0591 | -20.2032
-11 | -0.848 | 0.03473 | -0.0575 | -24.4169
-10.5 | -0.8685 | 0.03258 | -0.0504 | -26.6575
-10 | -0.874 | 0.03191 | -0.0422 | -27.3895
-9.5 | -0.8663 | 0.03225 | -0.0347 | -26.862
-9 | -0.8423 | 0.03326 | -0.0315 | -25.3247
-8.5 | -0.6931 | 0.03747 | -0.0417 | -18.4975
-8 | -0.5433 | 0.04038 | -0.05 | -13.4547
-7.5 | -0.4945 | 0.03825 | -0.0504 | -12.9281
-7 | -0.4823 | 0.03532 | -0.0465 | -13.6552
-6.5 | -0.4372 | 0.03472 | -0.0435 | -12.5922
-6 | -0.3969 | 0.0335 | -0.0405 | -11.8478
-5.5 | -0.3719 | 0.03132 | -0.0371 | -11.8742
-5 | -0.3207 | 0.03075 | -0.035 | -10.4293
-4.5 | -0.2825 | 0.02922 | -0.0325 | -9.668
-4 | -0.2344 | 0.02845 | -0.0306 | -8.239
-3.5 | -0.1884 | 0.02743 | -0.0288 | -6.8684
-3 | -0.1396 | 0.02679 | -0.0272 | -5.2109
-2.5 | -0.0897 | 0.02619 | -0.0257 | -3.425
-2 | -0.0401 | 0.02581 | -0.0243 | -1.5537
-1.5 | 0.0129 | 0.02548 | -0.0231 | 0.50628
-1 | 0.0653 | 0.02521 | -0.0219 | 2.5902
-0.5 | 0.1153 | 0.02527 | -0.0206 | 4.5627
0 | 0.1662 | 0.02543 | -0.0193 | 6.5356
0.5 | 0.2216 | 0.02539 | -0.0184 | 8.7278
1 | 0.2675 | 0.02588 | -0.0167 | 10.3362
1.5 | 0.3167 | 0.02639 | -0.0153 | 12.0008
2.5 | 0.4064 | 0.02785 | -0.0113 | 14.5925
3 | 0.4582 | 0.02811 | -0.0096 | 16.3002
3.5 | 0.4892 | 0.02982 | -0.0061 | 16.4051
4 | 0.617 | 0.03047 | -0.0165 | 20.2494
4.5 | 0.7187 | 0.03383 | -0.029 | 21.2445
5 | 0.7375 | 0.03542 | -0.0242 | 20.8216
5.5 | 0.582 | 0.04736 | -0.0085 | 12.2889
6 | 0.7257 | 0.04261 | -0.0119 | 17.0312
7 | 0.3197 | 0.09456 | -0.0173 | 3.3809
7.5 | 0.3079 | 0.09956 | -0.0175 | 3.0926
8 | 0.3459 | 0.1037 | -0.0174 | 3.3356
8.5 | 0.3459 | 0.1087 | -0.0178 | 3.1822
9 | 0.38 | 0.11304 | -0.0179 | 3.3616
9.5 | 0.3834 | 0.11814 | -0.0187 | 3.2453
10 | 0.4162 | 0.12264 | -0.0189 | 3.3937
10.5 | 0.4209 | 0.12789 | -0.0201 | 3.2911
11 | 0.4522 | 0.13254 | -0.0205 | 3.4118
11.5 | 0.4581 | 0.13792 | -0.0221 | 3.3215
12 | 0.4894 | 0.14268 | -0.0226 | 3.4301
12.5 | 0.4948 | 0.14813 | -0.0246 | 3.3403
13 | 0.5267 | 0.15305 | -0.0253 | 3.4414
13.5 | 0.5311 | 0.15851 | -0.0277 | 3.3506
14 | 0.5649 | 0.16365 | -0.0284 | 3.4519
14.5 | 0.5673 | 0.16902 | -0.0314 | 3.3564
15 | 0.6032 | 0.17446 | -0.032 | 3.4575
15.5 | 0.6034 | 0.17964 | -0.0356 | 3.3589
16 | 0.6406 | 0.18546 | -0.0362 | 3.4541
16.5 | 0.6396 | 0.19038 | -0.0403 | 3.3596
17 | 0.678 | 0.19667 | -0.0407 | 3.4474
17.5 | 0.6755 | 0.20125 | -0.0454 | 3.3565
18 | 0.7147 | 0.20803 | -0.0458 | 3.4356
18.5 | 0.7108 | 0.21221 | -0.051 | 3.3495
19 | 0.7497 | 0.2194 | -0.0514 | 3.417
19.5 | 0.7452 | 0.22327 | -0.057 | 3.3377
20 | 0.781 | 0.23029 | -0.0577 | 3.3914

## 15. Re 100k Mach 0.50 (1)
BIGFOIL.COM POLAR EXPORT
e1214
EPPLER 1214 |  |  |  | Cl Max: | 1.522 | at alpha= | 13 | deg
JavaFoil+Calcfoil stall+Eppler ext transition |  |  |  | L/D Max: | 25.832 | at alpha= | 5 | deg
Re: | 100000 |  |  | Cd Min: | 0.01848 | at alpha= | -1 | deg
Mach: | 0.5 |  |  | Cl=0 at alpha= | -1.6786 | deg
|  |  |  | @ Cl=0.1, Cd= | 0.018483
|  |  |  | @ Cl=0.4, Cd= | 0.022525
|  |  |  | @ Cl=0.6, Cd= | 0.027023
alpha (deg) | Cl | Cd | Cm | Cl/Cd
-20 | -1.011 | 0.3751 | -0.009 | -2.696
-19.5 | -0.985 | 0.36852 | -0.009 | -2.672
-19 | -0.958 | 0.36252 | -0.01 | -2.644
-18.5 | -0.932 | 0.3489 | -0.01 | -2.672
-18 | -0.901 | 0.33035 | -0.009 | -2.728
-17.5 | -0.874 | 0.324 | -0.009 | -2.698
-17 | -0.848 | 0.32151 | -0.009 | -2.636
-16.5 | -0.821 | 0.31603 | -0.009 | -2.598
-16 | -0.791 | 0.28747 | -0.009 | -2.753
-15.5 | -0.764 | 0.28202 | -0.009 | -2.709
-15 | -0.737 | 0.27494 | -0.009 | -2.682
-14.5 | -0.71 | 0.26998 | -0.009 | -2.631
-14 | -0.681 | 0.24109 | -0.008 | -2.827
-13.5 | -0.654 | 0.21177 | -0.008 | -3.09
-13 | -0.627 | 0.19735 | -0.008 | -3.178
-12.5 | -0.6 | 0.19811 | -0.008 | -3.03
-12 | -0.572 | 0.15774 | -0.007 | -3.626
-11.5 | -0.545 | 0.15233 | -0.007 | -3.576
-11 | -0.518 | 0.1492 | -0.007 | -3.469
-10.5 | -0.491 | 0.10162 | -0.007 | -4.827
-10 | -0.725 | 0.08358 | -0.008 | -8.671
-9.5 | -0.747 | 0.07481 | -0.008 | -9.979
-9 | -0.798 | 0.05495 | -0.016 | -14.52
-8.5 | -0.774 | 0.04995 | -0.017 | -15.502
-8 | -0.736 | 0.0446 | -0.017 | -16.492
-7.5 | -0.688 | 0.04193 | -0.017 | -16.412
-7 | -0.635 | 0.04041 | -0.017 | -15.71
-6.5 | -0.584 | 0.03782 | -0.017 | -15.442
-6 | -0.53 | 0.0353 | -0.018 | -15.023
-5.5 | -0.474 | 0.0332 | -0.018 | -14.273
-5 | -0.416 | 0.03119 | -0.018 | -13.325
-4.5 | -0.356 | 0.02917 | -0.019 | -12.209
-4 | -0.297 | 0.02665 | -0.02 | -11.156
-3.5 | -0.238 | 0.02408 | -0.02 | -9.877
-3 | -0.177 | 0.0215 | -0.021 | -8.233
-2.5 | -0.113 | 0.01964 | -0.022 | -5.759
-2 | -0.045 | 0.01881 | -0.023 | -2.401
-1.5 | 0.025 | 0.01855 | -0.023 | 1.363
-1 | 0.096 | 0.01848 | -0.023 | 5.221
-0.5 | 0.168 | 0.01853 | -0.024 | 9.055
0 | 0.229 | 0.02014 | -0.024 | 11.376
0.5 | 0.295 | 0.02088 | -0.024 | 14.116
1 | 0.359 | 0.02179 | -0.024 | 16.479
1.5 | 0.422 | 0.02292 | -0.024 | 18.412
2 | 0.484 | 0.02414 | -0.024 | 20.064
2.5 | 0.545 | 0.02551 | -0.024 | 21.382
3 | 0.605 | 0.02716 | -0.024 | 22.283
3.5 | 0.666 | 0.02869 | -0.024 | 23.201
4 | 0.725 | 0.03045 | -0.024 | 23.811
4.5 | 0.784 | 0.03229 | -0.024 | 24.273
5 | 0.841 | 0.03255 | -0.024 | 25.832
5.5 | 0.897 | 0.03498 | -0.024 | 25.637
6 | 0.952 | 0.03909 | -0.024 | 24.35
6.5 | 1.007 | 0.04194 | -0.024 | 24.008
7 | 1.061 | 0.04509 | -0.024 | 23.533
7.5 | 1.113 | 0.04866 | -0.024 | 22.88
8 | 1.164 | 0.05263 | -0.024 | 22.122
8.5 | 1.214 | 0.05696 | -0.024 | 21.316
9 | 1.262 | 0.06173 | -0.024 | 20.445
9.5 | 1.308 | 0.06693 | -0.024 | 19.542
10 | 1.353 | 0.07236 | -0.024 | 18.705
10.5 | 1.397 | 0.07776 | -0.024 | 17.965
11 | 1.435 | 0.08454 | -0.024 | 16.973
11.5 | 1.468 | 0.09262 | -0.024 | 15.85
12 | 1.496 | 0.10122 | -0.024 | 14.775
12.5 | 1.512 | 0.11101 | -0.024 | 13.618
13 | 1.522 | 0.12162 | -0.024 | 12.516
13.5 | 1.517 | 0.13507 | -0.024 | 11.23
14 | 1.472 | 0.15697 | -0.025 | 9.378
14.5 | 1.291 | 0.19449 | -0.024 | 6.639
15 | 0.956 | 0.28442 | -0.017 | 3.36
15.5 | 0.988 | 0.3318 | -0.019 | 2.979
16 | 1.019 | 0.34394 | -0.02 | 2.963
16.5 | 1.051 | 0.36982 | -0.021 | 2.842
17 | 1.086 | 0.38894 | -0.022 | 2.791
17.5 | 1.115 | 0.39453 | -0.022 | 2.825
18 | 1.148 | 0.4114 | -0.023 | 2.789

## 16. Re 100k Mach 0.50 (2)
BIGFOIL.COM POLAR EXPORT
e1214
EPPLER 1214 |  |  |  | Cl Max: | 0.8282 | at alpha= | 20 | deg
XFOIL ncrit=9 |  |  |  | L/D Max: | 6.995 | at alpha= | 1.5 | deg
Re: | 100000 |  |  | Cd Min: | 0.25589 | at alpha= | 20 | deg
Mach: | 0.5 |  |  | Cl=0 at alpha= | -1.5856 | deg
|  |  |  | @ Cl=0.1, Cd= | 0.031855
|  |  |  | @ Cl=0.4, Cd= | 0.13779
|  |  |  | @ Cl=0.6, Cd= | 0.18817
alpha (deg) | Cl | Cd | Cm | Cl/Cd
-20 | -0.6031 | 0.25079 | 0.0375 | -2.4048
-19.5 | -0.5801 | 0.24269 | 0.0336 | -2.3903
-19 | -0.5538 | 0.23526 | 0.0305 | -2.354
-18.5 | -0.5399 | 0.22884 | 0.025 | -2.3593
-18 | -0.5094 | 0.22071 | 0.0228 | -2.308
-17.5 | -0.5029 | 0.21583 | 0.0165 | -2.3301
-17 | -0.4705 | 0.20613 | 0.0145 | -2.2825
-16.5 | -0.448 | 0.19927 | 0.0111 | -2.2482
-16 | -0.4381 | 0.19234 | 0.0059 | -2.2777
-15.5 | -0.4076 | 0.18387 | 0.0039 | -2.2168
-15 | -0.4053 | 0.17031 | -0.0032 | -2.3798
-14.5 | -0.3922 | 0.16137 | -0.0074 | -2.4304
-14 | -0.3834 | 0.15199 | -0.012 | -2.5225
-13.5 | -0.3845 | 0.1413 | -0.0175 | -2.7212
-13 | -0.3702 | 0.13376 | -0.0203 | -2.7676
-12.5 | -0.3628 | 0.12547 | -0.0237 | -2.8915
-12 | -0.3618 | 0.11693 | -0.0275 | -3.0942
-11.5 | -0.3444 | 0.11165 | -0.0287 | -3.0846
-11 | -0.3389 | 0.10533 | -0.0312 | -3.2175
-10.5 | -0.3085 | 0.10204 | -0.0308 | -3.0233
-10 | -0.2917 | 0.09698 | -0.0322 | -3.0078
-9.5 | -0.2739 | 0.0908 | -0.0371 | -3.0165
-9 | -0.2048 | 0.08258 | -0.0519 | -2.48
-8.5 | -0.1921 | 0.07738 | -0.0538 | -2.4826
-8 | -0.2089 | 0.0707 | -0.0564 | -2.9547
-7.5 | -0.1551 | 0.06935 | -0.0531 | -2.2365
-7 | -0.1315 | 0.06589 | -0.0519 | -1.9958
-6.5 | -0.1376 | 0.06065 | -0.0518 | -2.2688
-6 | -0.2341 | 0.05009 | -0.0534 | -4.6736
-5.5 | -0.1389 | 0.05154 | -0.0494 | -2.695
-5 | -0.2091 | 0.04398 | -0.0463 | -4.7544
-4.5 | -0.2315 | 0.03927 | -0.0421 | -5.8951
-4 | -0.1837 | 0.03807 | -0.0391 | -4.8253
-3.5 | -0.1721 | 0.03484 | -0.0352 | -4.9397
-3 | -0.1217 | 0.03403 | -0.0326 | -3.5763
-2.5 | -0.0888 | 0.03255 | -0.0295 | -2.7281
-2 | -0.0402 | 0.03211 | -0.0269 | -1.2519
-1.5 | 0.0083 | 0.03132 | -0.0245 | 0.26501
-1 | 0.0547 | 0.0313 | -0.0219 | 1.7476
-0.5 | 0.0948 | 0.03186 | -0.019 | 2.9755
0 | 0.1497 | 0.03181 | -0.0171 | 4.7061
0.5 | 0.1807 | 0.03329 | -0.0135 | 5.4281
1 | 0.2024 | 0.03533 | -0.0096 | 5.7288
1.5 | 0.2521 | 0.03604 | -0.0073 | 6.995
2 | 0.1872 | 0.04287 | 0.0001 | 4.3667
2.5 | 0.2225 | 0.04443 | 0.0031 | 5.0079
3 | 0.1399 | 0.05485 | 0.0047 | 2.5506
4 | 0.13 | 0.06602 | 0.0051 | 1.9691
4.5 | 0.2008 | 0.06681 | 0.0068 | 3.0055
5 | 0.1653 | 0.0752 | 0.0044 | 2.1981
5.5 | 0.1727 | 0.0808 | 0.0029 | 2.1374
6 | 0.2367 | 0.08905 | -0.0102 | 2.6581
6.5 | 0.2581 | 0.10063 | -0.0153 | 2.5648
7 | 0.2262 | 0.10334 | -0.0154 | 2.1889
7.5 | 0.2835 | 0.10905 | -0.0159 | 2.5997
8 | 0.2738 | 0.11292 | -0.0165 | 2.4247
8.5 | 0.3177 | 0.11825 | -0.0169 | 2.6867
9 | 0.3218 | 0.1229 | -0.0181 | 2.6184
9.5 | 0.3604 | 0.12819 | -0.0186 | 2.8115
10 | 0.3701 | 0.13328 | -0.0202 | 2.7769
10.5 | 0.4051 | 0.13856 | -0.0209 | 2.9236
11 | 0.4191 | 0.14409 | -0.0228 | 2.9086
11.5 | 0.4506 | 0.14931 | -0.0238 | 3.0179
12 | 0.4662 | 0.15508 | -0.026 | 3.0062
12.5 | 0.497 | 0.16045 | -0.0273 | 3.0975
13 | 0.5135 | 0.1665 | -0.0298 | 3.0841
13.5 | 0.5434 | 0.17196 | -0.0314 | 3.16
14 | 0.5591 | 0.17809 | -0.0343 | 3.1394
14.5 | 0.5904 | 0.18388 | -0.036 | 3.2108
15 | 0.6041 | 0.19 | -0.0395 | 3.1795
15.5 | 0.6355 | 0.1961 | -0.0413 | 3.2407
16 | 0.6482 | 0.20217 | -0.0452 | 3.2062
16.5 | 0.6796 | 0.2086 | -0.0471 | 3.2579
17 | 0.6923 | 0.21473 | -0.0514 | 3.224
17.5 | 0.7236 | 0.22146 | -0.0535 | 3.2674
18 | 0.737 | 0.22789 | -0.058 | 3.234
18.5 | 0.7658 | 0.23453 | -0.0605 | 3.2653
19 | 0.7816 | 0.24146 | -0.065 | 3.237
19.5 | 0.8048 | 0.24769 | -0.0684 | 3.2492
20 | 0.8282 | 0.25589 | -0.072 | 3.2365

## 17. Re 250k Mach 0.00 (1)
BIGFOIL.COM POLAR EXPORT
e1214
EPPLER 1214 |  |  |  | Cl Max: | 1.889 | at alpha= | 20 | deg
JavaFoil+Calcfoil stall+Eppler ext transition |  |  |  | L/D Max: | 57.875 | at alpha= | 5.5 | deg
Re: | 250000 |  |  | Cd Min: | 0.01196 | at alpha= | 3 | deg
Mach: | 0 |  |  | Cl=0 at alpha= | -1.6774 | deg
|  |  |  | @ Cl=0.1, Cd= | 0.012371
|  |  |  | @ Cl=0.4, Cd= | 0.013082
|  |  |  | @ Cl=0.6, Cd= | 0.012132
alpha (deg) | Cl | Cd | Cm | Cl/Cd
-20 | -1.133 | 0.18101 | -0.007 | -6.258
-19.5 | -1.136 | 0.17286 | -0.007 | -6.572
-19 | -1.143 | 0.16271 | -0.008 | -7.023
-18.5 | -1.151 | 0.15064 | -0.008 | -7.638
-18 | -1.175 | 0.12735 | -0.01 | -9.228
-17.5 | -1.187 | 0.11073 | -0.011 | -10.724
-17 | -1.188 | 0.10082 | -0.011 | -11.784
-16.5 | -1.185 | 0.09261 | -0.011 | -12.791
-16 | -1.177 | 0.08575 | -0.012 | -13.725
-15.5 | -1.165 | 0.08026 | -0.012 | -14.517
-15 | -1.152 | 0.07424 | -0.012 | -15.514
-14.5 | -1.135 | 0.06914 | -0.012 | -16.42
-14 | -1.116 | 0.06419 | -0.013 | -17.389
-13.5 | -1.094 | 0.05938 | -0.013 | -18.432
-13 | -1.07 | 0.0551 | -0.013 | -19.424
-12.5 | -1.044 | 0.05091 | -0.014 | -20.502
-12 | -1.015 | 0.04682 | -0.014 | -21.68
-11.5 | -0.984 | 0.04312 | -0.014 | -22.823
-11 | -0.951 | 0.03958 | -0.014 | -24.022
-10.5 | -0.916 | 0.03616 | -0.015 | -25.33
-10 | -0.879 | 0.03289 | -0.015 | -26.732
-9.5 | -0.841 | 0.02979 | -0.016 | -28.227
-9 | -0.82 | 0.02046 | -0.016 | -40.076
-8.5 | -0.779 | 0.01788 | -0.017 | -43.549
-8 | -0.734 | 0.01634 | -0.017 | -44.942
-7.5 | -0.687 | 0.0152 | -0.018 | -45.197
-7 | -0.636 | 0.01444 | -0.018 | -44.061
-6.5 | -0.582 | 0.01388 | -0.018 | -41.933
-6 | -0.526 | 0.01346 | -0.019 | -39.06
-5.5 | -0.467 | 0.01315 | -0.019 | -35.538
-5 | -0.408 | 0.01296 | -0.019 | -31.466
-4.5 | -0.347 | 0.01276 | -0.019 | -27.226
-4 | -0.287 | 0.01268 | -0.02 | -22.598
-3.5 | -0.225 | 0.01247 | -0.02 | -18.057
-3 | -0.164 | 0.01251 | -0.02 | -13.074
-2.5 | -0.102 | 0.01241 | -0.02 | -8.202
-2 | -0.04 | 0.01246 | -0.021 | -3.203
-1.5 | 0.022 | 0.01237 | -0.021 | 1.789
-1 | 0.084 | 0.01235 | -0.021 | 6.821
-0.5 | 0.146 | 0.01243 | -0.021 | 11.768
0 | 0.208 | 0.01262 | -0.022 | 16.476
0.5 | 0.27 | 0.01272 | -0.022 | 21.209
1 | 0.332 | 0.01286 | -0.022 | 25.783
1.5 | 0.393 | 0.01305 | -0.022 | 30.11
2 | 0.454 | 0.01333 | -0.022 | 34.067
2.5 | 0.515 | 0.01359 | -0.023 | 37.905
3 | 0.576 | 0.01196 | -0.023 | 48.144
3.5 | 0.636 | 0.01239 | -0.023 | 51.332
4 | 0.693 | 0.01297 | -0.023 | 53.448
4.5 | 0.749 | 0.01352 | -0.023 | 55.388
5 | 0.803 | 0.01396 | -0.023 | 57.476
5.5 | 0.856 | 0.01479 | -0.023 | 57.875
6 | 0.908 | 0.01661 | -0.023 | 54.684
6.5 | 0.96 | 0.01766 | -0.023 | 54.357
7 | 1.011 | 0.01889 | -0.023 | 53.545
7.5 | 1.062 | 0.02026 | -0.024 | 52.411
8 | 1.112 | 0.02177 | -0.024 | 51.074
8.5 | 1.161 | 0.02347 | -0.024 | 49.477
9 | 1.21 | 0.02528 | -0.024 | 47.884
9.5 | 1.258 | 0.02683 | -0.024 | 46.91
10 | 1.306 | 0.02902 | -0.024 | 45.006
10.5 | 1.353 | 0.03163 | -0.024 | 42.762
11 | 1.398 | 0.03415 | -0.024 | 40.942
11.5 | 1.443 | 0.03678 | -0.024 | 39.218
12 | 1.486 | 0.03963 | -0.024 | 37.505
12.5 | 1.529 | 0.04266 | -0.024 | 35.837
13 | 1.571 | 0.04583 | -0.024 | 34.269
13.5 | 1.611 | 0.04919 | -0.024 | 32.743
14 | 1.649 | 0.05278 | -0.024 | 31.238
14.5 | 1.684 | 0.05661 | -0.024 | 29.754
15 | 1.718 | 0.06057 | -0.025 | 28.366
15.5 | 1.75 | 0.06474 | -0.025 | 27.034
16 | 1.78 | 0.06913 | -0.025 | 25.754
16.5 | 1.812 | 0.07375 | -0.025 | 24.567
17 | 1.835 | 0.07932 | -0.025 | 23.128
17.5 | 1.852 | 0.08619 | -0.025 | 21.485
18 | 1.866 | 0.093 | -0.025 | 20.062
18.5 | 1.876 | 0.09983 | -0.025 | 18.794
19 | 1.884 | 0.1071 | -0.025 | 17.586
19.5 | 1.888 | 0.11453 | -0.025 | 16.482
20 | 1.889 | 0.12267 | -0.025 | 15.399

## 18. Re 250k Mach 0.00 (2)
BIGFOIL.COM POLAR EXPORT
e1214
EPPLER 1214 |  |  |  | Cl Max: | 1.4717 | at alpha= | 16 | deg
XFOIL ncrit=9 |  |  |  | L/D Max: | 55.6109 | at alpha= | 8 | deg
Re: | 250000 |  |  | Cd Min: | 0.089 | at alpha= | 18 | deg
Mach: | 0 |  |  | Cl=0 at alpha= | -1.6676 | deg
|  |  |  | @ Cl=0.1, Cd= | 0.01459
|  |  |  | @ Cl=0.4, Cd= | 0.01471
|  |  |  | @ Cl=0.6, Cd= | 0.014855
alpha (deg) | Cl | Cd | Cm | Cl/Cd
-15.5 | -0.8754 | 0.06852 | -0.0453 | -12.7758
-15 | -0.8677 | 0.06368 | -0.0463 | -13.6259
-14.5 | -0.8644 | 0.05891 | -0.0469 | -14.6732
-14 | -0.8665 | 0.05334 | -0.0481 | -16.2448
-13.5 | -0.8777 | 0.04685 | -0.0497 | -18.7343
-13 | -0.8921 | 0.03987 | -0.0517 | -22.3752
-12.5 | -0.9118 | 0.03264 | -0.0537 | -27.935
-12 | -0.9301 | 0.02717 | -0.0529 | -34.2326
-11.5 | -0.9501 | 0.02373 | -0.0467 | -40.0379
-11 | -0.9719 | 0.0213 | -0.0366 | -45.6291
-10.5 | -0.9726 | 0.01923 | -0.0289 | -50.5772
-10 | -0.9463 | 0.01771 | -0.0255 | -53.4331
-9.5 | -0.8585 | 0.01661 | -0.0326 | -51.6857
-9 | -0.7608 | 0.01608 | -0.0406 | -47.3134
-8.5 | -0.709 | 0.01608 | -0.0393 | -44.092
-8 | -0.6644 | 0.01628 | -0.0366 | -40.8108
-7.5 | -0.6177 | 0.01653 | -0.0343 | -37.3684
-7 | -0.5683 | 0.01663 | -0.0325 | -34.1732
-6.5 | -0.5184 | 0.01648 | -0.0309 | -31.4563
-6 | -0.466 | 0.01636 | -0.0298 | -28.4841
-5.5 | -0.414 | 0.01606 | -0.0286 | -25.7783
-5 | -0.3606 | 0.01589 | -0.0277 | -22.6935
-4.5 | -0.3077 | 0.01567 | -0.0267 | -19.6362
-4 | -0.2535 | 0.01544 | -0.0259 | -16.4184
-3.5 | -0.1998 | 0.01535 | -0.0251 | -13.0163
-3 | -0.1452 | 0.01504 | -0.0244 | -9.6543
-2.5 | -0.0909 | 0.01497 | -0.0237 | -6.0721
-2 | -0.0363 | 0.01472 | -0.0231 | -2.466
-1.5 | 0.0183 | 0.01467 | -0.0225 | 1.2474
-1 | 0.0727 | 0.01456 | -0.0218 | 4.9931
-0.5 | 0.1272 | 0.01462 | -0.0212 | 8.7004
0 | 0.1812 | 0.0145 | -0.0206 | 12.4966
0.5 | 0.2353 | 0.01456 | -0.0199 | 16.1607
1 | 0.2891 | 0.01458 | -0.0192 | 19.8285
1.5 | 0.3424 | 0.01468 | -0.0185 | 23.3243
2 | 0.3951 | 0.0147 | -0.0177 | 26.8776
2.5 | 0.447 | 0.01481 | -0.0167 | 30.1823
3 | 0.4978 | 0.01484 | -0.0155 | 33.5445
3.5 | 0.5463 | 0.01493 | -0.0139 | 36.5908
4 | 0.5924 | 0.01482 | -0.0114 | 39.973
4.5 | 0.6727 | 0.01519 | -0.0155 | 44.2857
5 | 0.7722 | 0.01577 | -0.0239 | 48.9664
5.5 | 0.868 | 0.01647 | -0.0321 | 52.7019
6 | 0.9175 | 0.01692 | -0.0314 | 54.2258
6.5 | 0.9592 | 0.0175 | -0.029 | 54.8114
7 | 0.9983 | 0.0182 | -0.0262 | 54.8516
7.5 | 1.0385 | 0.01875 | -0.0236 | 55.3867
8 | 1.0833 | 0.01948 | -0.0218 | 55.6109
8.5 | 1.1212 | 0.02035 | -0.019 | 55.0958
9 | 1.1593 | 0.02103 | -0.0162 | 55.126
9.5 | 1.2035 | 0.02177 | -0.0145 | 55.2825
10 | 1.2402 | 0.0229 | -0.0118 | 54.1572
10.5 | 1.2718 | 0.02379 | -0.0084 | 53.4594
11 | 1.3118 | 0.02458 | -0.0064 | 53.3686
11.5 | 1.3507 | 0.02582 | -0.0045 | 52.3122
12 | 1.3638 | 0.02703 | 0.0011 | 50.455
12.5 | 1.3858 | 0.02801 | 0.0054 | 49.4752
13 | 1.4361 | 0.02907 | 0.0055 | 49.4014
13.5 | 1.4201 | 0.03119 | 0.0128 | 45.5306
14 | 1.4247 | 0.03334 | 0.0163 | 42.7325
14.5 | 1.4647 | 0.03421 | 0.0173 | 42.815
15 | 1.4487 | 0.03831 | 0.0202 | 37.8152
15.5 | 1.4294 | 0.04325 | 0.0214 | 33.0497
16 | 1.4717 | 0.04386 | 0.0221 | 33.5545
16.5 | 1.4098 | 0.05366 | 0.0212 | 26.2728
17 | 1.3808 | 0.06147 | 0.0193 | 22.463
17.5 | 1.4126 | 0.06299 | 0.0196 | 22.4258
18 | 1.2528 | 0.089 | 0.0092 | 14.0764

## 19. Re 250k Mach 0.10 (1)
BIGFOIL.COM POLAR EXPORT
e1214
EPPLER 1214 |  |  |  | Cl Max: | 1.877 | at alpha= | 19.5 | deg
JavaFoil+Calcfoil stall+Eppler ext transition |  |  |  | L/D Max: | 57.244 | at alpha= | 5.5 | deg
Re: | 250000 |  |  | Cd Min: | 0.01201 | at alpha= | 3 | deg
Mach: | 0.1 |  |  | Cl=0 at alpha= | -1.6774 | deg
|  |  |  | @ Cl=0.1, Cd= | 0.012469
|  |  |  | @ Cl=0.4, Cd= | 0.013233
|  |  |  | @ Cl=0.6, Cd= | 0.012204
alpha (deg) | Cl | Cd | Cm | Cl/Cd
-20 | -1.101 | 0.18405 | -0.006 | -5.985
-19.5 | -1.109 | 0.17518 | -0.007 | -6.329
-19 | -1.116 | 0.16587 | -0.007 | -6.729
-18.5 | -1.121 | 0.15687 | -0.008 | -7.144
-18 | -1.126 | 0.14722 | -0.008 | -7.646
-17.5 | -1.164 | 0.11657 | -0.011 | -9.981
-17 | -1.169 | 0.10455 | -0.011 | -11.185
-16.5 | -1.169 | 0.09553 | -0.011 | -12.237
-16 | -1.164 | 0.08797 | -0.012 | -13.236
-15.5 | -1.155 | 0.08208 | -0.012 | -14.072
-15 | -1.144 | 0.07582 | -0.012 | -15.085
-14.5 | -1.129 | 0.07056 | -0.012 | -15.999
-14 | -1.112 | 0.06508 | -0.013 | -17.086
-13.5 | -1.091 | 0.06041 | -0.013 | -18.065
-13 | -1.068 | 0.05592 | -0.013 | -19.105
-12.5 | -1.042 | 0.05185 | -0.014 | -20.105
-12 | -1.014 | 0.04773 | -0.014 | -21.254
-11.5 | -0.984 | 0.04394 | -0.014 | -22.394
-11 | -0.951 | 0.04035 | -0.014 | -23.577
-10.5 | -0.917 | 0.03688 | -0.015 | -24.857
-10 | -0.88 | 0.03355 | -0.015 | -26.239
-9.5 | -0.842 | 0.03045 | -0.016 | -27.658
-9 | -0.821 | 0.02097 | -0.016 | -39.145
-8.5 | -0.78 | 0.01814 | -0.017 | -42.995
-8 | -0.736 | 0.0166 | -0.017 | -44.326
-7.5 | -0.689 | 0.01543 | -0.018 | -44.639
-7 | -0.638 | 0.01461 | -0.018 | -43.665
-6.5 | -0.584 | 0.01402 | -0.018 | -41.676
-6 | -0.528 | 0.01352 | -0.019 | -39.048
-5.5 | -0.47 | 0.01325 | -0.019 | -35.439
-5 | -0.41 | 0.013 | -0.019 | -31.532
-4.5 | -0.349 | 0.01285 | -0.019 | -27.17
-4 | -0.288 | 0.01266 | -0.02 | -22.742
-3.5 | -0.226 | 0.01254 | -0.02 | -18.049
-3 | -0.164 | 0.01253 | -0.02 | -13.123
-2.5 | -0.102 | 0.01244 | -0.02 | -8.227
-2 | -0.04 | 0.01247 | -0.021 | -3.216
-1.5 | 0.022 | 0.01238 | -0.021 | 1.797
-1 | 0.085 | 0.01245 | -0.021 | 6.799
-0.5 | 0.147 | 0.01253 | -0.021 | 11.735
0 | 0.209 | 0.01264 | -0.022 | 16.536
0.5 | 0.271 | 0.01273 | -0.022 | 21.3
1 | 0.333 | 0.01294 | -0.022 | 25.741
1.5 | 0.395 | 0.01322 | -0.022 | 29.869
2 | 0.456 | 0.01338 | -0.023 | 34.101
2.5 | 0.517 | 0.01361 | -0.023 | 38.012
3 | 0.578 | 0.01201 | -0.023 | 48.145
3.5 | 0.638 | 0.01254 | -0.023 | 50.91
4 | 0.696 | 0.01307 | -0.023 | 53.258
4.5 | 0.751 | 0.01368 | -0.023 | 54.892
5 | 0.805 | 0.01415 | -0.023 | 56.879
5.5 | 0.858 | 0.01499 | -0.023 | 57.244
6 | 0.911 | 0.01683 | -0.023 | 54.137
6.5 | 0.963 | 0.01793 | -0.023 | 53.706
7 | 1.014 | 0.01918 | -0.024 | 52.889
7.5 | 1.065 | 0.02058 | -0.024 | 51.746
8 | 1.115 | 0.02214 | -0.024 | 50.367
8.5 | 1.165 | 0.02388 | -0.024 | 48.78
9 | 1.214 | 0.02572 | -0.024 | 47.208
9.5 | 1.262 | 0.02776 | -0.024 | 45.471
10 | 1.31 | 0.02953 | -0.024 | 44.362
10.5 | 1.357 | 0.03222 | -0.024 | 42.106
11 | 1.402 | 0.03479 | -0.024 | 40.295
11.5 | 1.446 | 0.03748 | -0.024 | 38.587
12 | 1.49 | 0.04041 | -0.024 | 36.871
12.5 | 1.532 | 0.0435 | -0.024 | 35.228
13 | 1.574 | 0.04671 | -0.024 | 33.706
13.5 | 1.614 | 0.05016 | -0.024 | 32.181
14 | 1.652 | 0.05383 | -0.024 | 30.684
14.5 | 1.687 | 0.05774 | -0.025 | 29.219
15 | 1.72 | 0.06178 | -0.025 | 27.846
15.5 | 1.752 | 0.06606 | -0.025 | 26.515
16 | 1.782 | 0.07054 | -0.025 | 25.259
16.5 | 1.812 | 0.07538 | -0.025 | 24.038
17 | 1.833 | 0.08126 | -0.025 | 22.56
17.5 | 1.849 | 0.08881 | -0.025 | 20.819
18 | 1.861 | 0.09524 | -0.025 | 19.54
18.5 | 1.869 | 0.10257 | -0.025 | 18.226
19 | 1.875 | 0.10986 | -0.025 | 17.063
19.5 | 1.877 | 0.11759 | -0.025 | 15.958
20 | 1.875 | 0.12586 | -0.025 | 14.899

## 20. Re 250k Mach 0.10 (2)
BIGFOIL.COM POLAR EXPORT
e1214
EPPLER 1214 |  |  |  | Cl Max: | 1.4666 | at alpha= | 16 | deg
XFOIL ncrit=9 |  |  |  | L/D Max: | 54.9815 | at alpha= | 7.5 | deg
Re: | 250000 |  |  | Cd Min: | 0.17196 | at alpha= | 19.5 | deg
Mach: | 0.1 |  |  | Cl=0 at alpha= | -1.6667 | deg
|  |  |  | @ Cl=0.1, Cd= | 0.014674
|  |  |  | @ Cl=0.4, Cd= | 0.014843
|  |  |  | @ Cl=0.6, Cd= | 0.014977
alpha (deg) | Cl | Cd | Cm | Cl/Cd
-15.5 | -0.8674 | 0.0704 | -0.0453 | -12.321
-15 | -0.8587 | 0.0656 | -0.0462 | -13.0899
-14.5 | -0.853 | 0.06096 | -0.0468 | -13.9928
-14 | -0.8538 | 0.05554 | -0.0479 | -15.3727
-13.5 | -0.8626 | 0.04932 | -0.0494 | -17.4899
-13 | -0.8774 | 0.04233 | -0.0513 | -20.7276
-12.5 | -0.8969 | 0.03492 | -0.0535 | -25.6844
-12 | -0.9151 | 0.02871 | -0.0541 | -31.8739
-11.5 | -0.9368 | 0.02455 | -0.0496 | -38.1589
-11 | -0.9617 | 0.022 | -0.0396 | -43.7136
-10.5 | -0.9689 | 0.01975 | -0.0311 | -49.0582
-10 | -0.9486 | 0.01802 | -0.0268 | -52.6415
-9.5 | -0.8609 | 0.01676 | -0.0339 | -51.3663
-9 | -0.7629 | 0.01619 | -0.0419 | -47.1217
-8.5 | -0.7129 | 0.0162 | -0.04 | -44.0062
-8 | -0.6678 | 0.01636 | -0.0373 | -40.8191
-7.5 | -0.6209 | 0.01662 | -0.0349 | -37.3586
-7 | -0.5716 | 0.01673 | -0.033 | -34.1662
-6.5 | -0.5217 | 0.01662 | -0.0313 | -31.3899
-6 | -0.4687 | 0.01645 | -0.0302 | -28.4924
-5.5 | -0.4167 | 0.0162 | -0.0289 | -25.7222
-5 | -0.3628 | 0.01598 | -0.028 | -22.7034
-4.5 | -0.3098 | 0.01584 | -0.0269 | -19.5581
-4 | -0.255 | 0.01551 | -0.0261 | -16.441
-3.5 | -0.2009 | 0.0154 | -0.0253 | -13.0455
-3 | -0.1461 | 0.01511 | -0.0246 | -9.6691
-2.5 | -0.0914 | 0.01502 | -0.0239 | -6.0852
-2 | -0.0366 | 0.01481 | -0.0232 | -2.4713
-1.5 | 0.0183 | 0.01473 | -0.0226 | 1.2424
-1 | 0.073 | 0.01463 | -0.0219 | 4.9897
-0.5 | 0.1279 | 0.01472 | -0.0213 | 8.6889
0 | 0.1822 | 0.01457 | -0.0206 | 12.5051
0.5 | 0.2367 | 0.01464 | -0.02 | 16.168
1 | 0.2909 | 0.01471 | -0.0193 | 19.7757
1.5 | 0.3444 | 0.01477 | -0.0185 | 23.3175
2 | 0.3976 | 0.01484 | -0.0177 | 26.7925
2.5 | 0.4494 | 0.0149 | -0.0166 | 30.1611
3 | 0.5009 | 0.01497 | -0.0155 | 33.4603
3.5 | 0.5496 | 0.01506 | -0.0138 | 36.494
4 | 0.5961 | 0.01496 | -0.0114 | 39.8463
4.5 | 0.6718 | 0.01529 | -0.0144 | 43.9372
5 | 0.7743 | 0.01589 | -0.0233 | 48.7288
5.5 | 0.8705 | 0.01662 | -0.0314 | 52.3767
6 | 0.9219 | 0.01709 | -0.031 | 53.9438
6.5 | 0.965 | 0.01782 | -0.0288 | 54.1526
7 | 1.002 | 0.0184 | -0.0255 | 54.4565
7.5 | 1.043 | 0.01897 | -0.0229 | 54.9815
8 | 1.0896 | 0.01992 | -0.0214 | 54.6988
8.5 | 1.1239 | 0.02064 | -0.0179 | 54.4525
9 | 1.1632 | 0.02132 | -0.0152 | 54.5591
9.5 | 1.2098 | 0.02223 | -0.0138 | 54.422
10 | 1.2404 | 0.02331 | -0.0102 | 53.2132
10.5 | 1.2731 | 0.02421 | -0.0069 | 52.5857
11 | 1.3158 | 0.02504 | -0.0051 | 52.5479
11.5 | 1.3448 | 0.02642 | -0.0018 | 50.9008
12 | 1.3549 | 0.02769 | 0.0043 | 48.931
12.5 | 1.3816 | 0.02868 | 0.0078 | 48.1729
13 | 1.4193 | 0.03 | 0.0094 | 47.31
13.5 | 1.4025 | 0.03263 | 0.0156 | 42.9819
14 | 1.4119 | 0.03483 | 0.0183 | 40.5369
14.5 | 1.4664 | 0.03539 | 0.0186 | 41.4354
15 | 1.4138 | 0.04173 | 0.0217 | 33.8797
15.5 | 1.4024 | 0.04659 | 0.0222 | 30.1009
16 | 1.4666 | 0.04567 | 0.0231 | 32.113
17 | 1.358 | 0.06536 | 0.0189 | 20.7772
18 | 0.884 | 0.15179 | -0.0193 | 5.8238
19 | 0.9121 | 0.1614 | -0.0241 | 5.6512
19.5 | 0.8994 | 0.17196 | -0.0298 | 5.2303

## 21. Re 250k Mach 0.25 (1)
BIGFOIL.COM POLAR EXPORT
e1214
EPPLER 1214 |  |  |  | Cl Max: | 1.818 | at alpha= | 17.5 | deg
JavaFoil+Calcfoil stall+Eppler ext transition |  |  |  | L/D Max: | 53.891 | at alpha= | 5.5 | deg
Re: | 250000 |  |  | Cd Min: | 0.01262 | at alpha= | -1.5 | deg
Mach: | 0.25 |  |  | Cl=0 at alpha= | -1.6797 | deg
|  |  |  | @ Cl=0.1, Cd= | 0.012696
|  |  |  | @ Cl=0.4, Cd= | 0.013513
|  |  |  | @ Cl=0.6, Cd= | 0.014178
alpha (deg) | Cl | Cd | Cm | Cl/Cd
-19.5 | -0.871 | 0.19466 | -0.006 | -4.475
-19 | -0.901 | 0.18466 | -0.006 | -4.881
-18.5 | -0.928 | 0.17303 | -0.006 | -5.364
-18 | -0.951 | 0.16445 | -0.006 | -5.785
-17.5 | -0.971 | 0.15437 | -0.006 | -6.29
-17 | -0.988 | 0.14659 | -0.007 | -6.742
-16.5 | -1.001 | 0.13815 | -0.007 | -7.246
-16 | -1.017 | 0.12796 | -0.009 | -7.944
-15.5 | -1.059 | 0.1009 | -0.011 | -10.5
-15 | -1.074 | 0.08691 | -0.012 | -12.361
-14.5 | -1.075 | 0.07916 | -0.013 | -13.581
-14 | -1.07 | 0.07279 | -0.013 | -14.702
-13.5 | -1.06 | 0.06706 | -0.013 | -15.813
-13 | -1.046 | 0.06186 | -0.013 | -16.914
-12.5 | -1.027 | 0.05739 | -0.014 | -17.901
-12 | -0.923 | 0.09481 | -0.009 | -9.734
-11.5 | -0.98 | 0.04856 | -0.014 | -20.184
-11 | -0.951 | 0.04466 | -0.015 | -21.294
-10.5 | -0.919 | 0.04077 | -0.015 | -22.55
-10 | -0.885 | 0.03725 | -0.015 | -23.75
-9.5 | -0.848 | 0.03381 | -0.016 | -25.083
-9 | -0.824 | 0.02438 | -0.017 | -33.81
-8.5 | -0.786 | 0.02081 | -0.017 | -37.761
-8 | -0.742 | 0.01847 | -0.018 | -40.156
-7.5 | -0.697 | 0.01669 | -0.018 | -41.751
-7 | -0.648 | 0.01546 | -0.018 | -41.922
-6.5 | -0.596 | 0.01467 | -0.019 | -40.6
-6 | -0.54 | 0.014 | -0.019 | -38.547
-5.5 | -0.481 | 0.01363 | -0.019 | -35.316
-5 | -0.42 | 0.01331 | -0.02 | -31.588
-4.5 | -0.358 | 0.01312 | -0.02 | -27.282
-4 | -0.295 | 0.01297 | -0.02 | -22.77
-3.5 | -0.232 | 0.01279 | -0.02 | -18.17
-3 | -0.169 | 0.01268 | -0.021 | -13.309
-2.5 | -0.105 | 0.0127 | -0.021 | -8.272
-2 | -0.041 | 0.01273 | -0.021 | -3.234
-1.5 | 0.023 | 0.01262 | -0.021 | 1.81
-1 | 0.087 | 0.01268 | -0.022 | 6.853
-0.5 | 0.151 | 0.01276 | -0.022 | 11.829
0 | 0.215 | 0.01287 | -0.022 | 16.675
0.5 | 0.278 | 0.01297 | -0.022 | 21.462
1 | 0.342 | 0.01331 | -0.023 | 25.69
1.5 | 0.405 | 0.01353 | -0.023 | 29.928
2 | 0.468 | 0.01366 | -0.023 | 34.258
2.5 | 0.53 | 0.01396 | -0.023 | 37.99
3 | 0.592 | 0.01436 | -0.024 | 41.208
3.5 | 0.651 | 0.01302 | -0.024 | 49.977
4 | 0.707 | 0.01369 | -0.024 | 51.661
4.5 | 0.763 | 0.01457 | -0.024 | 52.401
5 | 0.818 | 0.01524 | -0.024 | 53.671
5.5 | 0.873 | 0.01619 | -0.024 | 53.891
6 | 0.926 | 0.01817 | -0.024 | 50.964
6.5 | 0.979 | 0.01943 | -0.024 | 50.373
7 | 1.031 | 0.02087 | -0.024 | 49.409
7.5 | 1.083 | 0.02248 | -0.024 | 48.162
8 | 1.134 | 0.02425 | -0.024 | 46.742
8.5 | 1.184 | 0.02619 | -0.024 | 45.203
9 | 1.233 | 0.0283 | -0.024 | 43.588
9.5 | 1.282 | 0.03054 | -0.024 | 41.982
10 | 1.33 | 0.03264 | -0.024 | 40.743
10.5 | 1.377 | 0.03559 | -0.024 | 38.686
11 | 1.422 | 0.03845 | -0.024 | 36.986
11.5 | 1.466 | 0.04154 | -0.024 | 35.297
12 | 1.51 | 0.04475 | -0.025 | 33.737
12.5 | 1.552 | 0.04826 | -0.025 | 32.148
13 | 1.592 | 0.05196 | -0.025 | 30.632
13.5 | 1.63 | 0.05588 | -0.025 | 29.166
14 | 1.665 | 0.06001 | -0.025 | 27.751
14.5 | 1.698 | 0.06443 | -0.025 | 26.349
15 | 1.726 | 0.0692 | -0.025 | 24.948
15.5 | 1.754 | 0.074 | -0.025 | 23.707
16 | 1.781 | 0.07935 | -0.025 | 22.447
16.5 | 1.804 | 0.086 | -0.025 | 20.976
17 | 1.814 | 0.09445 | -0.025 | 19.21
17.5 | 1.818 | 0.10212 | -0.025 | 17.799
18 | 1.816 | 0.11048 | -0.025 | 16.438
18.5 | 1.809 | 0.11882 | -0.025 | 15.227
19 | 1.796 | 0.12849 | -0.025 | 13.982
19.5 | 1.778 | 0.13779 | -0.025 | 12.907
20 | 1.755 | 0.1482 | -0.025 | 11.84

## 22. Re 250k Mach 0.25 (2)
BIGFOIL.COM POLAR EXPORT
e1214
EPPLER 1214 |  |  |  | Cl Max: | 1.3267 | at alpha= | 12.5 | deg
XFOIL ncrit=9 |  |  |  | L/D Max: | 52.0948 | at alpha= | 7 | deg
Re: | 250000 |  |  | Cd Min: | 0.16606 | at alpha= | 17.5 | deg
Mach: | 0.25 |  |  | Cl=0 at alpha= | -1.6631 | deg
|  |  |  | @ Cl=0.1, Cd= | 0.015111
|  |  |  | @ Cl=0.4, Cd= | 0.015371
|  |  |  | @ Cl=0.6, Cd= | 0.015861
alpha (deg) | Cl | Cd | Cm | Cl/Cd
-15 | -0.8158 | 0.07543 | -0.0459 | -10.8153
-14.5 | -0.8059 | 0.07067 | -0.0466 | -11.4037
-14 | -0.797 | 0.06592 | -0.0473 | -12.0904
-13.5 | -0.7947 | 0.0605 | -0.0484 | -13.1355
-13 | -0.8035 | 0.05427 | -0.0498 | -14.8056
-12.5 | -0.818 | 0.04743 | -0.0515 | -17.2465
-12 | -0.8383 | 0.03993 | -0.0536 | -20.9942
-11.5 | -0.8637 | 0.0321 | -0.056 | -26.9065
-11 | -0.8904 | 0.02616 | -0.0548 | -34.0367
-10.5 | -0.9209 | 0.02285 | -0.0463 | -40.302
-10 | -0.9453 | 0.02063 | -0.0353 | -45.8216
-9.5 | -0.8652 | 0.01777 | -0.0425 | -48.6888
-9 | -0.7772 | 0.01692 | -0.048 | -45.9338
-8.5 | -0.7327 | 0.01685 | -0.0446 | -43.4837
-8 | -0.6874 | 0.01688 | -0.0413 | -40.7227
-7.5 | -0.6403 | 0.01714 | -0.0384 | -37.3571
-7 | -0.591 | 0.01738 | -0.0358 | -34.0046
-6.5 | -0.5374 | 0.01737 | -0.034 | -30.9384
-6 | -0.4844 | 0.01707 | -0.0323 | -28.3773
-5.5 | -0.4298 | 0.01692 | -0.0309 | -25.4019
-5 | -0.3751 | 0.01655 | -0.0296 | -22.6647
-4.5 | -0.3194 | 0.01639 | -0.0284 | -19.4875
-4 | -0.264 | 0.01606 | -0.0274 | -16.4384
-3.5 | -0.2075 | 0.01586 | -0.0264 | -13.0832
-3 | -0.1514 | 0.01562 | -0.0255 | -9.6927
-2.5 | -0.0946 | 0.01539 | -0.0247 | -6.1468
-2 | -0.0382 | 0.01538 | -0.0238 | -2.4837
-1.5 | 0.0185 | 0.01517 | -0.0231 | 1.2195
-1 | 0.0751 | 0.01516 | -0.0223 | 4.9538
-0.5 | 0.1314 | 0.01505 | -0.0216 | 8.7309
0 | 0.1879 | 0.0151 | -0.0208 | 12.4437
0.5 | 0.2438 | 0.0151 | -0.02 | 16.1457
1 | 0.2994 | 0.01518 | -0.0192 | 19.7233
1.5 | 0.3548 | 0.01523 | -0.0183 | 23.2961
2 | 0.4094 | 0.0154 | -0.0173 | 26.5844
2.5 | 0.4637 | 0.0155 | -0.0162 | 29.9161
3 | 0.5163 | 0.0157 | -0.015 | 32.8854
3.5 | 0.5675 | 0.01576 | -0.0133 | 36.0089
4 | 0.6159 | 0.01591 | -0.011 | 38.7115
4.5 | 0.6677 | 0.01592 | -0.0089 | 41.941
5 | 0.7858 | 0.01681 | -0.02 | 46.746
5.5 | 0.883 | 0.01751 | -0.0275 | 50.4283
6 | 0.9467 | 0.01833 | -0.0289 | 51.6476
6.5 | 0.9813 | 0.019 | -0.0249 | 51.6474
7 | 1.0221 | 0.01962 | -0.0217 | 52.0948
7.5 | 1.066 | 0.0206 | -0.0193 | 51.7476
8 | 1.0985 | 0.02154 | -0.0151 | 50.9981
8.5 | 1.1375 | 0.02234 | -0.0118 | 50.9176
9 | 1.1837 | 0.02346 | -0.0099 | 50.4561
9.5 | 1.2043 | 0.02476 | -0.0045 | 48.6389
10 | 1.2326 | 0.02588 | -0.0003 | 47.6275
10.5 | 1.2775 | 0.02686 | 0.0017 | 47.5614
11 | 1.2806 | 0.02876 | 0.0086 | 44.5271
11.5 | 1.2744 | 0.03108 | 0.0149 | 41.0039
12 | 1.2993 | 0.03269 | 0.0176 | 39.7461
12.5 | 1.3267 | 0.03479 | 0.0197 | 38.1345
13 | 1.261 | 0.04235 | 0.0226 | 29.7757
13.5 | 1.2523 | 0.04738 | 0.023 | 26.431
14 | 1.2987 | 0.04823 | 0.0242 | 26.9272
16 | 0.7805 | 0.14552 | -0.0164 | 5.3635
16.5 | 0.826 | 0.14495 | -0.0153 | 5.6985
17.5 | 0.8009 | 0.16606 | -0.026 | 4.823

## 23. Re 250k Mach 0.50 (1)
BIGFOIL.COM POLAR EXPORT
e1214
EPPLER 1214 |  |  |  | Cl Max: | 1.55 | at alpha= | 13 | deg
JavaFoil+Calcfoil stall+Eppler ext transition |  |  |  | L/D Max: | 41.773 | at alpha= | 4.5 | deg
Re: | 250000 |  |  | Cd Min: | 0.01373 | at alpha= | -2 | deg
Mach: | 0.5 |  |  | Cl=0 at alpha= | -1.6761 | deg
|  |  |  | @ Cl=0.1, Cd= | 0.013815
|  |  |  | @ Cl=0.4, Cd= | 0.015002
|  |  |  | @ Cl=0.6, Cd= | 0.017102
alpha (deg) | Cl | Cd | Cm | Cl/Cd
-20 | -1.012 | 0.28431 | -0.009 | -3.558
-19.5 | -0.985 | 0.27848 | -0.009 | -3.537
-19 | -0.959 | 0.26939 | -0.01 | -3.558
-18.5 | -0.934 | 0.26661 | -0.01 | -3.503
-18 | -0.902 | 0.25032 | -0.009 | -3.603
-17.5 | -0.875 | 0.24407 | -0.009 | -3.584
-17 | -0.848 | 0.23735 | -0.009 | -3.572
-16.5 | -0.821 | 0.23287 | -0.009 | -3.526
-16 | -0.792 | 0.21992 | -0.009 | -3.602
-15.5 | -0.764 | 0.20974 | -0.009 | -3.644
-15 | -0.737 | 0.20646 | -0.009 | -3.572
-14.5 | -0.71 | 0.20283 | -0.009 | -3.503
-14 | -0.682 | 0.18381 | -0.008 | -3.71
-13.5 | -0.654 | 0.16075 | -0.008 | -4.072
-13 | -0.627 | 0.15351 | -0.008 | -4.087
-12.5 | -0.6 | 0.15092 | -0.008 | -3.978
-12 | -0.572 | 0.12624 | -0.008 | -4.533
-11.5 | -0.545 | 0.12113 | -0.007 | -4.498
-11 | -0.518 | 0.11802 | -0.007 | -4.386
-10.5 | -0.491 | 0.08613 | -0.008 | -5.698
-10 | -0.783 | 0.05718 | -0.016 | -13.699
-9.5 | -0.812 | 0.05087 | -0.016 | -15.97
-9 | -0.806 | 0.04577 | -0.017 | -17.612
-8.5 | -0.783 | 0.04123 | -0.017 | -18.985
-8 | -0.758 | 0.03131 | -0.018 | -24.197
-7.5 | -0.718 | 0.02696 | -0.019 | -26.623
-7 | -0.67 | 0.02416 | -0.019 | -27.737
-6.5 | -0.623 | 0.02135 | -0.02 | -29.173
-6 | -0.572 | 0.01881 | -0.02 | -30.433
-5.5 | -0.518 | 0.0169 | -0.021 | -30.633
-5 | -0.458 | 0.01554 | -0.022 | -29.492
-4.5 | -0.394 | 0.01478 | -0.022 | -26.675
-4 | -0.327 | 0.01434 | -0.022 | -22.82
-3.5 | -0.258 | 0.01409 | -0.023 | -18.313
-3 | -0.188 | 0.01395 | -0.023 | -13.461
-2.5 | -0.117 | 0.01384 | -0.023 | -8.454
-2 | -0.046 | 0.01373 | -0.024 | -3.344
-1.5 | 0.025 | 0.01378 | -0.024 | 1.849
-1 | 0.097 | 0.01381 | -0.024 | 7.017
-0.5 | 0.168 | 0.01392 | -0.024 | 12.091
0 | 0.238 | 0.01419 | -0.025 | 16.803
0.5 | 0.309 | 0.01448 | -0.025 | 21.316
1 | 0.377 | 0.01483 | -0.025 | 25.442
1.5 | 0.444 | 0.01533 | -0.025 | 28.946
2 | 0.509 | 0.01596 | -0.025 | 31.875
2.5 | 0.573 | 0.01671 | -0.025 | 34.278
3 | 0.635 | 0.01761 | -0.025 | 36.081
3.5 | 0.697 | 0.01861 | -0.025 | 37.466
4 | 0.758 | 0.01989 | -0.025 | 38.114
4.5 | 0.818 | 0.01958 | -0.025 | 41.773
5 | 0.876 | 0.02127 | -0.025 | 41.189
5.5 | 0.934 | 0.02287 | -0.025 | 40.811
6 | 0.99 | 0.02475 | -0.025 | 39.989
6.5 | 1.045 | 0.0278 | -0.025 | 37.597
7 | 1.099 | 0.03022 | -0.025 | 36.375
7.5 | 1.152 | 0.03294 | -0.025 | 34.979
8 | 1.204 | 0.03595 | -0.025 | 33.482
8.5 | 1.254 | 0.03924 | -0.025 | 31.944
9 | 1.301 | 0.04293 | -0.025 | 30.318
9.5 | 1.347 | 0.04692 | -0.025 | 28.716
10 | 1.391 | 0.05097 | -0.025 | 27.297
10.5 | 1.433 | 0.05588 | -0.025 | 25.654
11 | 1.47 | 0.0613 | -0.025 | 23.987
11.5 | 1.501 | 0.0677 | -0.025 | 22.178
12 | 1.528 | 0.07447 | -0.025 | 20.514
12.5 | 1.542 | 0.08224 | -0.025 | 18.752
13 | 1.55 | 0.09088 | -0.025 | 17.055
13.5 | 1.538 | 0.10335 | -0.025 | 14.884
14 | 1.486 | 0.12423 | -0.025 | 11.962
14.5 | 1.302 | 0.15681 | -0.025 | 8.3
15 | 0.956 | 0.2128 | -0.018 | 4.494
15.5 | 0.989 | 0.24402 | -0.019 | 4.052
16 | 1.023 | 0.2594 | -0.02 | 3.943
16.5 | 1.052 | 0.26971 | -0.021 | 3.9
17 | 1.086 | 0.28267 | -0.022 | 3.841
17.5 | 1.115 | 0.28739 | -0.022 | 3.881
18 | 1.15 | 0.30084 | -0.023 | 3.824

## 24. Re 250k Mach 0.50 (2)
BIGFOIL.COM POLAR EXPORT
e1214
EPPLER 1214 |  |  |  | Cl Max: | 0.884 | at alpha= | 20 | deg
XFOIL ncrit=9 |  |  |  | L/D Max: | 35.1036 | at alpha= | 5.5 | deg
Re: | 250000 |  |  | Cd Min: | 0.22883 | at alpha= | 20 | deg
Mach: | 0.5 |  |  | Cl=0 at alpha= | -1.6497 | deg
|  |  |  | @ Cl=0.1, Cd= | 0.017296
|  |  |  | @ Cl=0.4, Cd= | 0.018083
|  |  |  | @ Cl=0.6, Cd= | 0.019789
alpha (deg) | Cl | Cd | Cm | Cl/Cd
-13.5 | -0.5903 | 0.10007 | -0.0401 | -5.8989
-13 | -0.6141 | 0.08917 | -0.0457 | -6.8868
-12.5 | -0.6151 | 0.082 | -0.0482 | -7.5012
-12 | -0.6182 | 0.07484 | -0.0505 | -8.2603
-11.5 | -0.6213 | 0.06814 | -0.0524 | -9.118
-11 | -0.6348 | 0.06083 | -0.0548 | -10.4356
-10.5 | -0.6615 | 0.05295 | -0.0575 | -12.4929
-10 | -0.6995 | 0.04447 | -0.0602 | -15.7297
-9.5 | -0.6978 | 0.02984 | -0.0836 | -23.3847
-9 | -0.7328 | 0.02409 | -0.0817 | -30.4193
-8.5 | -0.7413 | 0.02164 | -0.0743 | -34.256
-8 | -0.7248 | 0.02087 | -0.066 | -34.7293
-7.5 | -0.6863 | 0.02073 | -0.0596 | -33.1066
-7 | -0.6397 | 0.02114 | -0.0539 | -30.2602
-6.5 | -0.5866 | 0.02123 | -0.0493 | -27.6307
-6 | -0.5321 | 0.0209 | -0.0454 | -25.4593
-5.5 | -0.4719 | 0.02047 | -0.0424 | -23.0532
-5 | -0.4176 | 0.01976 | -0.0391 | -21.1336
-4.5 | -0.3547 | 0.0194 | -0.0367 | -18.2835
-4 | -0.2962 | 0.01882 | -0.0342 | -15.7386
-3.5 | -0.2325 | 0.01846 | -0.0323 | -12.5948
-3 | -0.1717 | 0.01803 | -0.0302 | -9.523
-2.5 | -0.1075 | 0.01774 | -0.0286 | -6.0598
-2 | -0.0447 | 0.01758 | -0.0269 | -2.5427
-1.5 | 0.0191 | 0.01732 | -0.0254 | 1.1028
-1 | 0.0823 | 0.01731 | -0.0239 | 4.7545
-0.5 | 0.1457 | 0.01726 | -0.0224 | 8.4415
0 | 0.2083 | 0.01737 | -0.0209 | 11.9919
0.5 | 0.2704 | 0.01748 | -0.0193 | 15.4691
1 | 0.3323 | 0.01768 | -0.0177 | 18.7952
1.5 | 0.3921 | 0.01805 | -0.0158 | 21.723
2 | 0.4518 | 0.0183 | -0.0139 | 24.6885
2.5 | 0.5085 | 0.01887 | -0.0117 | 26.9475
3 | 0.5635 | 0.01936 | -0.0091 | 29.1064
3.5 | 0.6179 | 0.02 | -0.0065 | 30.895
4 | 0.6612 | 0.02081 | -0.0026 | 31.7732
4.5 | 0.7121 | 0.02136 | 0.0008 | 33.338
5 | 0.7344 | 0.02246 | 0.0075 | 32.6981
5.5 | 0.8467 | 0.02412 | -0.001 | 35.1036
6 | 0.8787 | 0.02674 | 0.0013 | 32.8609
6.5 | 0.8376 | 0.03015 | 0.0114 | 27.7811
7 | 0.8424 | 0.03319 | 0.0154 | 25.3811
8 | 0.68 | 0.05648 | 0.0131 | 12.0397
9.5 | 0.5491 | 0.09259 | 0.0013 | 5.9304
10 | 0.5234 | 0.10353 | -0.0031 | 5.0555
10.5 | 0.5697 | 0.10522 | -0.0018 | 5.4144
11 | 0.5411 | 0.11705 | -0.0072 | 4.6228
11.5 | 0.5819 | 0.11963 | -0.0066 | 4.8642
12 | 0.5685 | 0.12972 | -0.0113 | 4.3825
12.5 | 0.6098 | 0.13224 | -0.0109 | 4.6113
13 | 0.6022 | 0.14192 | -0.0156 | 4.2432
13.5 | 0.6453 | 0.1441 | -0.0152 | 4.4781
14 | 0.6411 | 0.15365 | -0.0201 | 4.1725
14.5 | 0.6847 | 0.15577 | -0.0198 | 4.3956
15 | 0.6807 | 0.16563 | -0.0252 | 4.1098
15.5 | 0.726 | 0.16733 | -0.0247 | 4.3387
16 | 0.7212 | 0.1778 | -0.0308 | 4.0562
16.5 | 0.737 | 0.18484 | -0.0344 | 3.9872
17 | 0.7649 | 0.18958 | -0.0365 | 4.0347
17.5 | 0.7724 | 0.19851 | -0.0416 | 3.891
18 | 0.8076 | 0.2017 | -0.0427 | 4.004
18.5 | 0.8105 | 0.21193 | -0.0489 | 3.8244
19 | 0.849 | 0.21433 | -0.0496 | 3.9612
19.5 | 0.8454 | 0.22656 | -0.0572 | 3.7315
20 | 0.884 | 0.22883 | -0.0578 | 3.8631

## 25. Re 500k Mach 0.00 (1)
BIGFOIL.COM POLAR EXPORT
e1214
EPPLER 1214 |  |  |  | Cl Max: | 1.903 | at alpha= | 19.5 | deg
JavaFoil+Calcfoil stall+Eppler ext transition |  |  |  | L/D Max: | 78.478 | at alpha= | 6 | deg
Re: | 500000 |  |  | Cd Min: | 0.00908 | at alpha= | 2 | deg
Mach: | 0 |  |  | Cl=0 at alpha= | -1.6774 | deg
|  |  |  | @ Cl=0.1, Cd= | 0.01036
|  |  |  | @ Cl=0.4, Cd= | 0.010622
|  |  |  | @ Cl=0.6, Cd= | 0.010009
alpha (deg) | Cl | Cd | Cm | Cl/Cd
-20 | -1.198 | 0.12547 | -0.01 | -9.546
-19.5 | -1.204 | 0.11753 | -0.011 | -10.249
-19 | -1.209 | 0.11027 | -0.011 | -10.966
-18.5 | -1.212 | 0.10318 | -0.011 | -11.745
-18 | -1.212 | 0.09689 | -0.011 | -12.508
-17.5 | -1.21 | 0.09061 | -0.011 | -13.355
-17 | -1.205 | 0.08492 | -0.012 | -14.194
-16.5 | -1.199 | 0.07934 | -0.012 | -15.109
-16 | -1.19 | 0.07396 | -0.012 | -16.084
-15.5 | -1.177 | 0.06927 | -0.012 | -16.996
-15 | -1.163 | 0.0643 | -0.013 | -18.089
-14.5 | -1.146 | 0.05982 | -0.013 | -19.165
-14 | -1.127 | 0.05537 | -0.013 | -20.359
-13.5 | -1.106 | 0.05097 | -0.013 | -21.698
-13 | -1.082 | 0.04716 | -0.014 | -22.935
-12.5 | -1.055 | 0.0433 | -0.014 | -24.372
-12 | -1.027 | 0.03955 | -0.014 | -25.965
-11.5 | -0.997 | 0.03605 | -0.014 | -27.64
-11 | -0.964 | 0.03282 | -0.015 | -29.366
-10.5 | -0.929 | 0.02964 | -0.015 | -31.364
-10 | -0.893 | 0.02663 | -0.016 | -33.543
-9.5 | -0.855 | 0.0239 | -0.016 | -35.776
-9 | -0.844 | 0.01471 | -0.017 | -57.395
-8.5 | -0.802 | 0.013 | -0.017 | -61.639
-8 | -0.751 | 0.01234 | -0.018 | -60.876
-7.5 | -0.698 | 0.01191 | -0.018 | -58.604
-7 | -0.642 | 0.01158 | -0.018 | -55.477
-6.5 | -0.586 | 0.01128 | -0.018 | -51.896
-6 | -0.528 | 0.01097 | -0.019 | -48.098
-5.5 | -0.469 | 0.01078 | -0.019 | -43.485
-5 | -0.409 | 0.01065 | -0.019 | -38.404
-4.5 | -0.348 | 0.01054 | -0.019 | -33.022
-4 | -0.287 | 0.01044 | -0.02 | -27.46
-3.5 | -0.225 | 0.01034 | -0.02 | -21.803
-3 | -0.164 | 0.01033 | -0.02 | -15.847
-2.5 | -0.102 | 0.01033 | -0.02 | -9.864
-2 | -0.04 | 0.01037 | -0.021 | -3.85
-1.5 | 0.022 | 0.01025 | -0.021 | 2.161
-1 | 0.084 | 0.01036 | -0.021 | 8.137
-0.5 | 0.146 | 0.01036 | -0.021 | 14.135
0 | 0.208 | 0.01048 | -0.022 | 19.871
0.5 | 0.27 | 0.0106 | -0.022 | 25.473
1 | 0.332 | 0.01062 | -0.022 | 31.256
1.5 | 0.394 | 0.01079 | -0.022 | 36.474
2 | 0.455 | 0.00908 | -0.022 | 50.137
2.5 | 0.516 | 0.0095 | -0.023 | 54.347
3 | 0.578 | 0.00989 | -0.023 | 58.434
3.5 | 0.639 | 0.01022 | -0.023 | 62.485
4 | 0.699 | 0.01059 | -0.023 | 66.011
4.5 | 0.759 | 0.01093 | -0.024 | 69.451
5 | 0.818 | 0.011 | -0.024 | 74.435
5.5 | 0.877 | 0.01138 | -0.024 | 77.14
6 | 0.933 | 0.01189 | -0.024 | 78.478
6.5 | 0.986 | 0.01308 | -0.024 | 75.409
7 | 1.038 | 0.01386 | -0.024 | 74.901
7.5 | 1.09 | 0.01476 | -0.024 | 73.834
8 | 1.14 | 0.01582 | -0.024 | 72.1
8.5 | 1.19 | 0.01703 | -0.024 | 69.889
9 | 1.24 | 0.01837 | -0.025 | 67.492
9.5 | 1.289 | 0.0195 | -0.025 | 66.071
10 | 1.337 | 0.0212 | -0.025 | 63.045
10.5 | 1.384 | 0.02305 | -0.025 | 60.052
11 | 1.43 | 0.02495 | -0.025 | 57.322
11.5 | 1.475 | 0.02695 | -0.025 | 54.751
12 | 1.52 | 0.02911 | -0.025 | 52.205
12.5 | 1.562 | 0.03156 | -0.025 | 49.502
13 | 1.604 | 0.03418 | -0.025 | 46.931
13.5 | 1.644 | 0.03695 | -0.025 | 44.478
14 | 1.682 | 0.03997 | -0.025 | 42.07
14.5 | 1.718 | 0.04305 | -0.025 | 39.901
15 | 1.751 | 0.04634 | -0.025 | 37.787
15.5 | 1.783 | 0.04983 | -0.025 | 35.779
16 | 1.813 | 0.05355 | -0.026 | 33.856
16.5 | 1.84 | 0.05853 | -0.026 | 31.44
17 | 1.859 | 0.06452 | -0.026 | 28.814
17.5 | 1.872 | 0.07194 | -0.026 | 26.022
18 | 1.884 | 0.07867 | -0.026 | 23.948
18.5 | 1.893 | 0.0853 | -0.026 | 22.193
19 | 1.899 | 0.09228 | -0.026 | 20.578
19.5 | 1.903 | 0.0991 | -0.026 | 19.201
20 | 1.903 | 0.10696 | -0.026 | 17.79

## 26. Re 500k Mach 0.00 (2)
BIGFOIL.COM POLAR EXPORT
e1214
EPPLER 1214 |  |  |  | Cl Max: | 1.5247 | at alpha= | 17 | deg
XFOIL ncrit=9 |  |  |  | L/D Max: | 78.331 | at alpha= | 8 | deg
Re: | 500000 |  |  | Cd Min: | 0.08883 | at alpha= | 20 | deg
Mach: | 0 |  |  | Cl=0 at alpha= | -1.6676 | deg
|  |  |  | @ Cl=0.1, Cd= | 0.011089
|  |  |  | @ Cl=0.4, Cd= | 0.011338
|  |  |  | @ Cl=0.6, Cd= | 0.011556
alpha (deg) | Cl | Cd | Cm | Cl/Cd
-16.5 | -0.9038 | 0.07957 | -0.0367 | -11.3586
-16 | -0.9055 | 0.07338 | -0.0387 | -12.3399
-15.5 | -0.9127 | 0.06636 | -0.0412 | -13.7538
-15 | -0.9245 | 0.05907 | -0.0438 | -15.6509
-14.5 | -0.9412 | 0.05147 | -0.0464 | -18.2864
-14 | -0.9571 | 0.04395 | -0.0489 | -21.777
-13.5 | -0.9733 | 0.03627 | -0.0517 | -26.8348
-13 | -0.9893 | 0.02904 | -0.0542 | -34.0668
-12.5 | -0.9933 | 0.02474 | -0.0531 | -40.1496
-12 | -0.9966 | 0.02205 | -0.0482 | -45.1973
-11.5 | -1.0015 | 0.02038 | -0.0401 | -49.1413
-10.5 | -0.9581 | 0.01668 | -0.0317 | -57.44
-10 | -0.8645 | 0.01416 | -0.0414 | -61.0523
-9.5 | -0.8238 | 0.01329 | -0.0389 | -61.9865
-9 | -0.7823 | 0.01276 | -0.0362 | -61.3088
-8.5 | -0.7356 | 0.01241 | -0.0342 | -59.2748
-8 | -0.6857 | 0.01219 | -0.0327 | -56.251
-7.5 | -0.6345 | 0.01202 | -0.0314 | -52.787
-7 | -0.5823 | 0.01193 | -0.0302 | -48.8097
-6.5 | -0.5289 | 0.01187 | -0.0293 | -44.5577
-6 | -0.475 | 0.01191 | -0.0284 | -39.8825
-5.5 | -0.4215 | 0.01171 | -0.0275 | -35.9949
-5 | -0.3667 | 0.01167 | -0.0268 | -31.4225
-4.5 | -0.3124 | 0.0115 | -0.026 | -27.1652
-4 | -0.2575 | 0.01145 | -0.0253 | -22.4891
-3.5 | -0.202 | 0.01136 | -0.0248 | -17.7817
-3 | -0.1471 | 0.01123 | -0.0241 | -13.0988
-2.5 | -0.0914 | 0.01124 | -0.0236 | -8.1317
-2 | -0.0369 | 0.01113 | -0.023 | -3.3154
-1.5 | 0.0186 | 0.01112 | -0.0224 | 1.6727
-1 | 0.0738 | 0.01107 | -0.0219 | 6.6667
-0.5 | 0.1285 | 0.01111 | -0.0213 | 11.5662
0 | 0.1836 | 0.01109 | -0.0207 | 16.5555
0.5 | 0.2385 | 0.01115 | -0.0202 | 21.3901
1 | 0.2926 | 0.01119 | -0.0195 | 26.1483
1.5 | 0.3472 | 0.01124 | -0.0189 | 30.8897
2 | 0.4008 | 0.01134 | -0.0183 | 35.3439
2.5 | 0.4544 | 0.0114 | -0.0175 | 39.8596
3 | 0.5073 | 0.01147 | -0.0168 | 44.2284
3.5 | 0.5588 | 0.01158 | -0.0158 | 48.2556
4 | 0.6098 | 0.01155 | -0.0146 | 52.7965
4.5 | 0.6571 | 0.01165 | -0.0128 | 56.4034
5 | 0.7033 | 0.01151 | -0.0105 | 61.1034
5.5 | 0.7942 | 0.01175 | -0.0171 | 67.5915
6 | 0.8782 | 0.01232 | -0.0229 | 71.2825
6.5 | 0.9672 | 0.01272 | -0.0297 | 76.0377
7 | 1.0166 | 0.01331 | -0.0289 | 76.3787
7.5 | 1.0578 | 0.01362 | -0.0261 | 77.6652
8 | 1.0982 | 0.01402 | -0.0234 | 78.331
8.5 | 1.1361 | 0.01464 | -0.0203 | 77.6025
9 | 1.1756 | 0.01511 | -0.0175 | 77.8028
9.5 | 1.2136 | 0.01558 | -0.0145 | 77.8947
10 | 1.2485 | 0.01617 | -0.0111 | 77.2109
10.5 | 1.2812 | 0.01693 | -0.0075 | 75.6763
11 | 1.3075 | 0.01749 | -0.0028 | 74.757
11.5 | 1.3347 | 0.01821 | 0.0013 | 73.2949
12 | 1.3634 | 0.0193 | 0.0046 | 70.6425
12.5 | 1.388 | 0.02031 | 0.0079 | 68.3407
13 | 1.4128 | 0.02159 | 0.0106 | 65.4377
13.5 | 1.4357 | 0.02322 | 0.0129 | 61.8303
14 | 1.4576 | 0.02513 | 0.0147 | 58.0024
14.5 | 1.4769 | 0.02739 | 0.016 | 53.9211
15 | 1.4937 | 0.02998 | 0.017 | 49.8232
15.5 | 1.5074 | 0.03301 | 0.0178 | 45.665
16 | 1.5166 | 0.03667 | 0.0179 | 41.3581
16.5 | 1.5237 | 0.04052 | 0.0181 | 37.6037
17 | 1.5247 | 0.04528 | 0.0176 | 33.6727
17.5 | 1.5207 | 0.05088 | 0.0164 | 29.888
18 | 1.5166 | 0.05652 | 0.0154 | 26.833
18.5 | 1.5004 | 0.06404 | 0.0132 | 23.4291
19 | 1.4871 | 0.07117 | 0.0112 | 20.895
19.5 | 1.4637 | 0.07994 | 0.0083 | 18.31
20 | 1.4404 | 0.08883 | 0.0053 | 16.2152

## 27. Re 500k Mach 0.10 (1)
BIGFOIL.COM POLAR EXPORT
e1214
EPPLER 1214 |  |  |  | Cl Max: | 1.891 | at alpha= | 19.5 | deg
JavaFoil+Calcfoil stall+Eppler ext transition |  |  |  | L/D Max: | 77.888 | at alpha= | 6 | deg
Re: | 500000 |  |  | Cd Min: | 0.00955 | at alpha= | 2.5 | deg
Mach: | 0.1 |  |  | Cl=0 at alpha= | -1.6774 | deg
|  |  |  | @ Cl=0.1, Cd= | 0.010382
|  |  |  | @ Cl=0.4, Cd= | 0.010791
|  |  |  | @ Cl=0.6, Cd= | 0.010056
alpha (deg) | Cl | Cd | Cm | Cl/Cd
-20 | -1.162 | 0.13044 | -0.01 | -8.909
-19.5 | -1.173 | 0.12147 | -0.011 | -9.657
-19 | -1.181 | 0.11346 | -0.011 | -10.411
-18.5 | -1.187 | 0.10618 | -0.011 | -11.178
-18 | -1.19 | 0.0994 | -0.011 | -11.971
-17.5 | -1.191 | 0.09278 | -0.011 | -12.838
-17 | -1.189 | 0.08681 | -0.012 | -13.698
-16.5 | -1.184 | 0.08117 | -0.012 | -14.593
-16 | -1.178 | 0.07557 | -0.012 | -15.585
-15.5 | -1.168 | 0.07071 | -0.012 | -16.514
-15 | -1.155 | 0.06561 | -0.013 | -17.609
-14.5 | -1.14 | 0.06117 | -0.013 | -18.632
-14 | -1.123 | 0.05629 | -0.013 | -19.945
-13.5 | -1.102 | 0.05202 | -0.013 | -21.19
-13 | -1.079 | 0.048 | -0.014 | -22.483
-12.5 | -1.054 | 0.04425 | -0.014 | -23.814
-12 | -1.026 | 0.0404 | -0.014 | -25.399
-11.5 | -0.996 | 0.03688 | -0.015 | -27.008
-11 | -0.964 | 0.03354 | -0.015 | -28.744
-10.5 | -0.93 | 0.03033 | -0.015 | -30.665
-10 | -0.894 | 0.02731 | -0.016 | -32.728
-9.5 | -0.856 | 0.0245 | -0.016 | -34.945
-9 | -0.846 | 0.01498 | -0.017 | -56.469
-8.5 | -0.804 | 0.01308 | -0.018 | -61.441
-8 | -0.754 | 0.01248 | -0.018 | -60.403
-7.5 | -0.701 | 0.01198 | -0.018 | -58.5
-7 | -0.645 | 0.01163 | -0.018 | -55.478
-6.5 | -0.588 | 0.01133 | -0.019 | -51.912
-6 | -0.53 | 0.01107 | -0.019 | -47.898
-5.5 | -0.471 | 0.01086 | -0.019 | -43.368
-5 | -0.411 | 0.01069 | -0.019 | -38.453
-4.5 | -0.35 | 0.0106 | -0.02 | -32.979
-4 | -0.288 | 0.01045 | -0.02 | -27.588
-3.5 | -0.226 | 0.0104 | -0.02 | -21.785
-3 | -0.165 | 0.01039 | -0.02 | -15.835
-2.5 | -0.102 | 0.01033 | -0.02 | -9.909
-2 | -0.04 | 0.01041 | -0.021 | -3.857
-1.5 | 0.022 | 0.01034 | -0.021 | 2.152
-1 | 0.085 | 0.01036 | -0.021 | 8.175
-0.5 | 0.147 | 0.01045 | -0.021 | 14.078
0 | 0.209 | 0.01048 | -0.022 | 19.97
0.5 | 0.271 | 0.0106 | -0.022 | 25.607
1 | 0.333 | 0.0106 | -0.022 | 31.463
1.5 | 0.395 | 0.01077 | -0.022 | 36.728
2 | 0.457 | 0.01103 | -0.023 | 41.449
2.5 | 0.519 | 0.00955 | -0.023 | 54.327
3 | 0.58 | 0.00994 | -0.023 | 58.372
3.5 | 0.642 | 0.0103 | -0.023 | 62.319
4 | 0.702 | 0.01065 | -0.024 | 65.95
4.5 | 0.763 | 0.01098 | -0.024 | 69.461
5 | 0.822 | 0.01109 | -0.024 | 74.101
5.5 | 0.881 | 0.01146 | -0.024 | 76.869
6 | 0.936 | 0.01202 | -0.024 | 77.888
6.5 | 0.989 | 0.01326 | -0.024 | 74.588
7 | 1.041 | 0.01406 | -0.024 | 74.036
7.5 | 1.093 | 0.01499 | -0.024 | 72.909
8 | 1.144 | 0.0161 | -0.024 | 71.034
8.5 | 1.194 | 0.01735 | -0.025 | 68.812
9 | 1.243 | 0.01872 | -0.025 | 66.425
9.5 | 1.292 | 0.0199 | -0.025 | 64.932
10 | 1.34 | 0.02161 | -0.025 | 62.016
10.5 | 1.388 | 0.02354 | -0.025 | 58.966
11 | 1.434 | 0.02547 | -0.025 | 56.307
11.5 | 1.479 | 0.02751 | -0.025 | 53.764
12 | 1.523 | 0.02975 | -0.025 | 51.209
12.5 | 1.566 | 0.03227 | -0.025 | 48.526
13 | 1.607 | 0.03494 | -0.025 | 46.002
13.5 | 1.647 | 0.03783 | -0.025 | 43.535
14 | 1.684 | 0.04087 | -0.025 | 41.217
14.5 | 1.72 | 0.04401 | -0.025 | 39.083
15 | 1.753 | 0.04742 | -0.025 | 36.97
15.5 | 1.784 | 0.05102 | -0.026 | 34.966
16 | 1.813 | 0.05494 | -0.026 | 33.011
16.5 | 1.84 | 0.06021 | -0.026 | 30.555
17 | 1.857 | 0.06651 | -0.026 | 27.918
17.5 | 1.868 | 0.07468 | -0.026 | 25.012
18 | 1.879 | 0.08085 | -0.026 | 23.237
18.5 | 1.885 | 0.08795 | -0.026 | 21.438
19 | 1.89 | 0.09477 | -0.026 | 19.942
19.5 | 1.891 | 0.10204 | -0.026 | 18.533
20 | 1.888 | 0.10995 | -0.026 | 17.175

## 28. Re 500k Mach 0.10 (2)
BIGFOIL.COM POLAR EXPORT
e1214
EPPLER 1214 |  |  |  | Cl Max: | 1.5178 | at alpha= | 16.5 | deg
XFOIL ncrit=9 |  |  |  | L/D Max: | 77.7574 | at alpha= | 8 | deg
Re: | 500000 |  |  | Cd Min: | 0.09375 | at alpha= | 20 | deg
Mach: | 0.1 |  |  | Cl=0 at alpha= | -1.6661 | deg
|  |  |  | @ Cl=0.1, Cd= | 0.011129
|  |  |  | @ Cl=0.4, Cd= | 0.011423
|  |  |  | @ Cl=0.6, Cd= | 0.01164
alpha (deg) | Cl | Cd | Cm | Cl/Cd
-16 | -0.8921 | 0.07608 | -0.0382 | -11.7258
-15.5 | -0.897 | 0.06927 | -0.0406 | -12.9493
-15 | -0.9052 | 0.06223 | -0.0432 | -14.546
-14.5 | -0.9207 | 0.05477 | -0.0457 | -16.8103
-14 | -0.9368 | 0.04727 | -0.0481 | -19.8181
-13.5 | -0.9543 | 0.03951 | -0.0508 | -24.1534
-13 | -0.9745 | 0.03148 | -0.0539 | -30.9562
-12.5 | -0.9814 | 0.02612 | -0.0544 | -37.5727
-12 | -0.9845 | 0.02291 | -0.0509 | -42.9725
-11.5 | -0.9914 | 0.02082 | -0.0435 | -47.6177
-11 | -0.9933 | 0.01934 | -0.0348 | -51.3599
-10.5 | -0.9575 | 0.01724 | -0.0334 | -55.5394
-10 | -0.8649 | 0.01443 | -0.0431 | -59.9376
-9.5 | -0.8275 | 0.01349 | -0.0399 | -61.3417
-9 | -0.7869 | 0.0129 | -0.037 | -61
-8.5 | -0.7402 | 0.01251 | -0.0349 | -59.1687
-8 | -0.6901 | 0.01226 | -0.0333 | -56.2887
-7.5 | -0.6386 | 0.01209 | -0.0319 | -52.8205
-7 | -0.586 | 0.01199 | -0.0308 | -48.8741
-6.5 | -0.532 | 0.01195 | -0.0298 | -44.5188
-6 | -0.4781 | 0.01195 | -0.0288 | -40.0084
-5.5 | -0.424 | 0.01177 | -0.0279 | -36.0238
-5 | -0.369 | 0.01171 | -0.0271 | -31.5115
-4.5 | -0.3142 | 0.01156 | -0.0263 | -27.1799
-4 | -0.2591 | 0.0115 | -0.0256 | -22.5304
-3.5 | -0.2032 | 0.01147 | -0.025 | -17.7158
-3 | -0.1481 | 0.01127 | -0.0243 | -13.1411
-2.5 | -0.0921 | 0.01127 | -0.0238 | -8.1721
-2 | -0.037 | 0.01117 | -0.0231 | -3.3124
-1.5 | 0.0184 | 0.01118 | -0.0225 | 1.6458
-1 | 0.0743 | 0.01112 | -0.022 | 6.6817
-0.5 | 0.1293 | 0.01114 | -0.0214 | 11.6068
0 | 0.1846 | 0.01116 | -0.0208 | 16.5412
0.5 | 0.2399 | 0.01119 | -0.0202 | 21.4388
1 | 0.2941 | 0.01127 | -0.0195 | 26.0958
1.5 | 0.3493 | 0.0113 | -0.0189 | 30.9115
2 | 0.403 | 0.01143 | -0.0182 | 35.2581
2.5 | 0.4572 | 0.01146 | -0.0175 | 39.8953
3 | 0.51 | 0.01155 | -0.0166 | 44.1558
3.5 | 0.5622 | 0.01164 | -0.0156 | 48.299
4 | 0.6133 | 0.01164 | -0.0144 | 52.689
4.5 | 0.6611 | 0.01177 | -0.0126 | 56.1682
5 | 0.7076 | 0.01161 | -0.0103 | 60.9475
5.5 | 0.7952 | 0.01185 | -0.0162 | 67.1055
6 | 0.882 | 0.0124 | -0.0223 | 71.129
6.5 | 0.9717 | 0.01284 | -0.0292 | 75.6776
7 | 1.0216 | 0.01341 | -0.0283 | 76.182
7.5 | 1.0626 | 0.01375 | -0.0254 | 77.28
8 | 1.1026 | 0.01418 | -0.0225 | 77.7574
8.5 | 1.1404 | 0.01486 | -0.0193 | 76.7429
9 | 1.1797 | 0.01528 | -0.0164 | 77.2055
9.5 | 1.2171 | 0.01578 | -0.0132 | 77.1293
10 | 1.251 | 0.01647 | -0.0096 | 75.9563
10.5 | 1.281 | 0.01716 | -0.0053 | 74.6503
11 | 1.3075 | 0.01778 | -0.0007 | 73.5377
11.5 | 1.3348 | 0.01858 | 0.0032 | 71.8407
12 | 1.3633 | 0.01973 | 0.0065 | 69.0978
12.5 | 1.3875 | 0.02087 | 0.0097 | 66.483
13 | 1.4118 | 0.02229 | 0.0122 | 63.3378
13.5 | 1.4358 | 0.02405 | 0.0144 | 59.7006
14 | 1.4552 | 0.02618 | 0.0161 | 55.5844
14.5 | 1.4736 | 0.02863 | 0.0172 | 51.4705
15 | 1.4903 | 0.03134 | 0.0183 | 47.5526
15.5 | 1.5009 | 0.03478 | 0.0188 | 43.1541
16 | 1.5085 | 0.03867 | 0.0188 | 39.0096
16.5 | 1.5178 | 0.04232 | 0.0191 | 35.8648
17 | 1.5124 | 0.04801 | 0.018 | 31.5018
17.5 | 1.5088 | 0.05364 | 0.0169 | 28.1283
18 | 1.5 | 0.06004 | 0.0154 | 24.9833
18.5 | 1.4844 | 0.0675 | 0.0132 | 21.9911
19 | 1.4652 | 0.07559 | 0.0107 | 19.3835
19.5 | 1.4473 | 0.08363 | 0.0081 | 17.306
20 | 1.4163 | 0.09375 | 0.0044 | 15.1072

## 29. Re 500k Mach 0.25 (1)
BIGFOIL.COM POLAR EXPORT
e1214
EPPLER 1214 |  |  |  | Cl Max: | 1.833 | at alpha= | 17.5 | deg
JavaFoil+Calcfoil stall+Eppler ext transition |  |  |  | L/D Max: | 73.738 | at alpha= | 6 | deg
Re: | 500000 |  |  | Cd Min: | 0.00979 | at alpha= | 2.5 | deg
Mach: | 0.25 |  |  | Cl=0 at alpha= | -1.6797 | deg
|  |  |  | @ Cl=0.1, Cd= | 0.010568
|  |  |  | @ Cl=0.4, Cd= | 0.011014
|  |  |  | @ Cl=0.6, Cd= | 0.010184
alpha (deg) | Cl | Cd | Cm | Cl/Cd
-20 | -0.841 | 0.18927 | -0.007 | -4.443
-19.5 | -0.876 | 0.17858 | -0.007 | -4.907
-19 | -0.915 | 0.16424 | -0.008 | -5.57
-18.5 | -0.952 | 0.14827 | -0.009 | -6.423
-18 | -0.997 | 0.1245 | -0.011 | -8.01
-17.5 | -1.027 | 0.11117 | -0.011 | -9.242
-17 | -1.05 | 0.10162 | -0.012 | -10.328
-16.5 | -1.066 | 0.09356 | -0.012 | -11.398
-16 | -1.079 | 0.08632 | -0.012 | -12.495
-15.5 | -1.085 | 0.08012 | -0.012 | -13.547
-15 | -1.088 | 0.07405 | -0.013 | -14.695
-14.5 | -1.087 | 0.06835 | -0.013 | -15.901
-14 | -1.081 | 0.06321 | -0.013 | -17.094
-13.5 | -1.07 | 0.05845 | -0.013 | -18.305
-13 | -1.056 | 0.05372 | -0.014 | -19.654
-12.5 | -1.037 | 0.04963 | -0.014 | -20.899
-12 | -0.981 | 0.06337 | -0.013 | -15.477
-11.5 | -0.99 | 0.04154 | -0.015 | -23.844
-11 | -0.962 | 0.03791 | -0.015 | -25.37
-10.5 | -0.931 | 0.03425 | -0.015 | -27.174
-10 | -0.897 | 0.03097 | -0.016 | -28.96
-9.5 | -0.861 | 0.02776 | -0.016 | -30.999
-9 | -0.85 | 0.01722 | -0.017 | -49.352
-8.5 | -0.812 | 0.0146 | -0.018 | -55.641
-8 | -0.767 | 0.01308 | -0.018 | -58.647
-7.5 | -0.715 | 0.01251 | -0.019 | -57.144
-7 | -0.66 | 0.01206 | -0.019 | -54.736
-6.5 | -0.603 | 0.01169 | -0.019 | -51.552
-6 | -0.543 | 0.01132 | -0.019 | -48.001
-5.5 | -0.483 | 0.01111 | -0.02 | -43.469
-5 | -0.422 | 0.01093 | -0.02 | -38.588
-4.5 | -0.359 | 0.01081 | -0.02 | -33.22
-4 | -0.296 | 0.01067 | -0.02 | -27.733
-3.5 | -0.233 | 0.01058 | -0.021 | -21.986
-3 | -0.169 | 0.01054 | -0.021 | -16.037
-2.5 | -0.105 | 0.01057 | -0.021 | -9.952
-2 | -0.041 | 0.01053 | -0.021 | -3.915
-1.5 | 0.023 | 0.01046 | -0.021 | 2.185
-1 | 0.087 | 0.01057 | -0.022 | 8.23
-0.5 | 0.151 | 0.01056 | -0.022 | 14.301
0 | 0.215 | 0.01068 | -0.022 | 20.125
0.5 | 0.279 | 0.0108 | -0.022 | 25.801
1 | 0.342 | 0.01086 | -0.023 | 31.511
1.5 | 0.406 | 0.01103 | -0.023 | 36.797
2 | 0.469 | 0.01122 | -0.023 | 41.82
2.5 | 0.533 | 0.00979 | -0.023 | 54.403
3 | 0.595 | 0.01015 | -0.024 | 58.669
3.5 | 0.658 | 0.01058 | -0.024 | 62.173
4 | 0.72 | 0.01096 | -0.024 | 65.643
4.5 | 0.781 | 0.01141 | -0.024 | 68.478
5 | 0.84 | 0.01169 | -0.025 | 71.895
5.5 | 0.896 | 0.01218 | -0.025 | 73.611
6 | 0.951 | 0.01289 | -0.025 | 73.738
6.5 | 1.005 | 0.01431 | -0.025 | 70.193
7 | 1.057 | 0.0153 | -0.025 | 69.123
7.5 | 1.11 | 0.01642 | -0.025 | 67.612
8 | 1.161 | 0.01776 | -0.025 | 65.377
8.5 | 1.212 | 0.0192 | -0.025 | 63.135
9 | 1.262 | 0.0208 | -0.025 | 60.688
9.5 | 1.311 | 0.02217 | -0.025 | 59.144
10 | 1.36 | 0.0241 | -0.025 | 56.425
10.5 | 1.408 | 0.02633 | -0.025 | 53.457
11 | 1.454 | 0.02852 | -0.025 | 50.974
11.5 | 1.498 | 0.03089 | -0.025 | 48.501
12 | 1.542 | 0.03353 | -0.025 | 45.99
12.5 | 1.583 | 0.03652 | -0.025 | 43.355
13 | 1.624 | 0.03955 | -0.026 | 41.05
13.5 | 1.661 | 0.04278 | -0.026 | 38.835
14 | 1.697 | 0.04625 | -0.026 | 36.688
14.5 | 1.729 | 0.04994 | -0.026 | 34.617
15 | 1.758 | 0.05382 | -0.026 | 32.665
15.5 | 1.784 | 0.05822 | -0.026 | 30.646
16 | 1.806 | 0.0642 | -0.026 | 28.135
16.5 | 1.825 | 0.07118 | -0.026 | 25.642
17 | 1.831 | 0.08012 | -0.026 | 22.858
17.5 | 1.833 | 0.08734 | -0.026 | 20.993
18 | 1.831 | 0.09531 | -0.026 | 19.206
18.5 | 1.823 | 0.10324 | -0.026 | 17.654
19 | 1.808 | 0.11249 | -0.026 | 16.074
19.5 | 1.79 | 0.12091 | -0.026 | 14.805
20 | 1.766 | 0.13056 | -0.026 | 13.522

## 30. Re 500k Mach 0.25 (2)
BIGFOIL.COM POLAR EXPORT
e1214
EPPLER 1214 |  |  |  | Cl Max: | 1.4528 | at alpha= | 16 | deg
XFOIL ncrit=9 |  |  |  | L/D Max: | 74.417 | at alpha= | 7.5 | deg
Re: | 500000 |  |  | Cd Min: | 0.11953 | at alpha= | 20 | deg
Mach: | 0.25 |  |  | Cl=0 at alpha= | -1.6684 | deg
|  |  |  | @ Cl=0.1, Cd= | 0.011439
|  |  |  | @ Cl=0.4, Cd= | 0.011705
|  |  |  | @ Cl=0.6, Cd= | 0.012139
alpha (deg) | Cl | Cd | Cm | Cl/Cd
-15.5 | -0.8327 | 0.08233 | -0.0384 | -10.1142
-15 | -0.8316 | 0.07603 | -0.0405 | -10.9378
-14.5 | -0.834 | 0.06941 | -0.0427 | -12.0156
-14 | -0.8391 | 0.0627 | -0.0449 | -13.3828
-13.5 | -0.8567 | 0.0551 | -0.0474 | -15.5481
-13 | -0.8817 | 0.04684 | -0.0501 | -18.8237
-12.5 | -0.9033 | 0.03883 | -0.0527 | -23.2629
-12 | -0.9185 | 0.03134 | -0.0553 | -29.3076
-11.5 | -0.9325 | 0.02529 | -0.0559 | -36.8723
-11 | -0.9446 | 0.02194 | -0.0508 | -43.0538
-10.5 | -0.9485 | 0.0199 | -0.0431 | -47.6633
-10 | -0.8603 | 0.01632 | -0.0528 | -52.7145
-9.5 | -0.8407 | 0.0149 | -0.0466 | -56.4228
-9 | -0.8076 | 0.01379 | -0.0422 | -58.5642
-8.5 | -0.7633 | 0.01313 | -0.0393 | -58.134
-8 | -0.7134 | 0.01277 | -0.0371 | -55.8653
-7.5 | -0.66 | 0.01253 | -0.0354 | -52.6736
-7 | -0.6055 | 0.01241 | -0.0338 | -48.7913
-6.5 | -0.5507 | 0.01231 | -0.0323 | -44.736
-6 | -0.4952 | 0.01225 | -0.031 | -40.4245
-5.5 | -0.4382 | 0.01225 | -0.0299 | -35.7714
-5 | -0.3821 | 0.012 | -0.0288 | -31.8417
-4.5 | -0.3245 | 0.01196 | -0.0279 | -27.1321
-4 | -0.2678 | 0.01174 | -0.027 | -22.8109
-3.5 | -0.2102 | 0.0117 | -0.0262 | -17.9658
-3 | -0.1531 | 0.01158 | -0.0254 | -13.2211
-2.5 | -0.096 | 0.01153 | -0.0245 | -8.3261
-2 | -0.0376 | 0.01153 | -0.0239 | -3.2611
-1.5 | 0.0191 | 0.01139 | -0.0231 | 1.6769
-1 | 0.0763 | 0.01148 | -0.0224 | 6.6463
-0.5 | 0.1336 | 0.01138 | -0.0217 | 11.7399
0 | 0.1907 | 0.01148 | -0.021 | 16.6115
0.5 | 0.2471 | 0.01147 | -0.0202 | 21.5432
1 | 0.3042 | 0.01158 | -0.0195 | 26.2694
1.5 | 0.3599 | 0.01164 | -0.0187 | 30.9192
2 | 0.4158 | 0.01173 | -0.0178 | 35.4476
2.5 | 0.4713 | 0.01183 | -0.0169 | 39.8394
3 | 0.5259 | 0.012 | -0.0159 | 43.825
3.5 | 0.5801 | 0.01205 | -0.0148 | 48.1411
4 | 0.6316 | 0.01228 | -0.0133 | 51.4332
4.5 | 0.683 | 0.01224 | -0.0116 | 55.8007
5 | 0.7301 | 0.01224 | -0.0091 | 59.6487
5.5 | 0.791 | 0.01234 | -0.0089 | 64.1005
6 | 0.9019 | 0.01295 | -0.019 | 69.6448
6.5 | 0.995 | 0.01367 | -0.026 | 72.7871
7 | 1.0461 | 0.01409 | -0.0246 | 74.2441
7.5 | 1.085 | 0.01458 | -0.0209 | 74.417
8 | 1.1225 | 0.01528 | -0.0171 | 73.462
8.5 | 1.1603 | 0.01577 | -0.0132 | 73.5764
9 | 1.1955 | 0.01637 | -0.0091 | 73.0299
9.5 | 1.2245 | 0.01721 | -0.0041 | 71.1505
10 | 1.25 | 0.01793 | 0.0013 | 69.7156
10.5 | 1.2779 | 0.01881 | 0.0057 | 67.9373
11 | 1.3053 | 0.0199 | 0.0096 | 65.593
11.5 | 1.3323 | 0.02135 | 0.0128 | 62.4028
12 | 1.3558 | 0.02302 | 0.0157 | 58.8966
12.5 | 1.3785 | 0.02498 | 0.0179 | 55.1841
13 | 1.4027 | 0.02713 | 0.0199 | 51.7029
13.5 | 1.4161 | 0.03019 | 0.0211 | 46.9063
14 | 1.4304 | 0.03342 | 0.0219 | 42.8007
14.5 | 1.4485 | 0.03634 | 0.023 | 39.8597
15 | 1.4464 | 0.04137 | 0.0227 | 34.9625
15.5 | 1.4483 | 0.04626 | 0.0223 | 31.3078
16 | 1.4528 | 0.05095 | 0.022 | 28.5142
16.5 | 1.4369 | 0.05825 | 0.02 | 24.6678
17 | 1.4395 | 0.06354 | 0.019 | 22.655
17.5 | 1.4088 | 0.07302 | 0.0159 | 19.2933
18 | 1.4066 | 0.07916 | 0.0141 | 17.7691
18.5 | 1.3634 | 0.09073 | 0.0097 | 15.027
19 | 1.3497 | 0.09869 | 0.0068 | 13.6762
19.5 | 1.3275 | 0.10804 | 0.0029 | 12.2871
20 | 1.2915 | 0.11953 | -0.0023 | 10.8048

## 31. Re 500k Mach 0.50 (1)
BIGFOIL.COM POLAR EXPORT
e1214
EPPLER 1214 |  |  |  | Cl Max: | 1.572 | at alpha= | 13 | deg
JavaFoil+Calcfoil stall+Eppler ext transition |  |  |  | L/D Max: | 56.613 | at alpha= | 4 | deg
Re: | 500000 |  |  | Cd Min: | 0.01135 | at alpha= | -1 | deg
Mach: | 0.5 |  |  | Cl=0 at alpha= | -1.6761 | deg
|  |  |  | @ Cl=0.1, Cd= | 0.011355
|  |  |  | @ Cl=0.4, Cd= | 0.012249
|  |  |  | @ Cl=0.6, Cd= | 0.013215
alpha (deg) | Cl | Cd | Cm | Cl/Cd
-20 | -1.012 | 0.23662 | -0.009 | -4.278
-19.5 | -0.985 | 0.22998 | -0.01 | -4.285
-19 | -0.959 | 0.22683 | -0.01 | -4.228
-18.5 | -0.935 | 0.22265 | -0.01 | -4.201
-18 | -0.903 | 0.21258 | -0.009 | -4.249
-17.5 | -0.875 | 0.20522 | -0.009 | -4.265
-17 | -0.848 | 0.20028 | -0.009 | -4.235
-16.5 | -0.821 | 0.19405 | -0.009 | -4.232
-16 | -0.794 | 0.18592 | -0.009 | -4.269
-15.5 | -0.765 | 0.17738 | -0.009 | -4.312
-15 | -0.738 | 0.17336 | -0.009 | -4.255
-14.5 | -0.711 | 0.16601 | -0.009 | -4.28
-14 | -0.683 | 0.15552 | -0.009 | -4.39
-13.5 | -0.655 | 0.13877 | -0.008 | -4.719
-13 | -0.628 | 0.13403 | -0.008 | -4.683
-12.5 | -0.601 | 0.12971 | -0.008 | -4.63
-12 | -0.573 | 0.11022 | -0.008 | -5.197
-11.5 | -0.545 | 0.10448 | -0.007 | -5.217
-11 | -0.518 | 0.10104 | -0.007 | -5.124
-10.5 | -0.491 | 0.07881 | -0.008 | -6.231
-10 | -0.79 | 0.05039 | -0.016 | -15.672
-9.5 | -0.819 | 0.04471 | -0.017 | -18.311
-9 | -0.813 | 0.03997 | -0.017 | -20.331
-8.5 | -0.79 | 0.03556 | -0.018 | -22.228
-8 | -0.778 | 0.02323 | -0.019 | -33.478
-7.5 | -0.746 | 0.0182 | -0.02 | -41.009
-7 | -0.704 | 0.01536 | -0.02 | -45.863
-6.5 | -0.653 | 0.01419 | -0.021 | -45.979
-6 | -0.595 | 0.01328 | -0.021 | -44.817
-5.5 | -0.533 | 0.01271 | -0.022 | -41.937
-5 | -0.467 | 0.01219 | -0.022 | -38.338
-4.5 | -0.399 | 0.01192 | -0.022 | -33.425
-4 | -0.329 | 0.01174 | -0.023 | -28.02
-3.5 | -0.259 | 0.01159 | -0.023 | -22.335
-3 | -0.188 | 0.01145 | -0.023 | -16.438
-2.5 | -0.117 | 0.01144 | -0.023 | -10.244
-2 | -0.046 | 0.01138 | -0.024 | -4.037
-1.5 | 0.025 | 0.01138 | -0.024 | 2.24
-1 | 0.097 | 0.01135 | -0.024 | 8.539
-0.5 | 0.168 | 0.01146 | -0.025 | 14.695
0 | 0.239 | 0.01175 | -0.025 | 20.359
0.5 | 0.31 | 0.01194 | -0.025 | 25.95
1 | 0.38 | 0.01218 | -0.025 | 31.212
1.5 | 0.45 | 0.01242 | -0.026 | 36.268
2 | 0.52 | 0.01273 | -0.026 | 40.848
2.5 | 0.587 | 0.01312 | -0.026 | 44.778
3 | 0.653 | 0.0136 | -0.026 | 47.983
3.5 | 0.715 | 0.01435 | -0.026 | 49.868
4 | 0.777 | 0.01373 | -0.026 | 56.613
4.5 | 0.838 | 0.01486 | -0.026 | 56.378
5 | 0.897 | 0.01614 | -0.026 | 55.581
5.5 | 0.955 | 0.01726 | -0.026 | 55.356
6 | 1.013 | 0.01862 | -0.026 | 54.376
6.5 | 1.068 | 0.0204 | -0.026 | 52.363
7 | 1.123 | 0.02289 | -0.026 | 49.056
7.5 | 1.176 | 0.02507 | -0.026 | 46.916
8 | 1.228 | 0.02745 | -0.026 | 44.75
8.5 | 1.279 | 0.03011 | -0.026 | 42.483
9 | 1.328 | 0.03299 | -0.026 | 40.253
9.5 | 1.374 | 0.03618 | -0.026 | 37.986
10 | 1.419 | 0.03956 | -0.026 | 35.863
10.5 | 1.46 | 0.04381 | -0.026 | 33.329
11 | 1.496 | 0.04865 | -0.027 | 30.753
11.5 | 1.528 | 0.05365 | -0.027 | 28.472
12 | 1.553 | 0.05936 | -0.026 | 26.163
12.5 | 1.568 | 0.0657 | -0.026 | 23.866
13 | 1.572 | 0.07374 | -0.026 | 21.323
13.5 | 1.553 | 0.08627 | -0.026 | 18.007
14 | 1.495 | 0.10699 | -0.026 | 13.976
14.5 | 1.307 | 0.13678 | -0.025 | 9.559
15 | 0.957 | 0.17865 | -0.018 | 5.36
15.5 | 0.99 | 0.20058 | -0.019 | 4.933
16 | 1.035 | 0.21546 | -0.023 | 4.806
16.5 | 1.053 | 0.219 | -0.021 | 4.809
17 | 1.086 | 0.2273 | -0.022 | 4.78
17.5 | 1.117 | 0.23431 | -0.022 | 4.765
18 | 1.153 | 0.24411 | -0.024 | 4.725

## 32. Re 500k Mach 0.50 (2)
BIGFOIL.COM POLAR EXPORT
e1214
EPPLER 1214 |  |  |  | Cl Max: | 1.1039 | at alpha= | 9.5 | deg
XFOIL ncrit=9 |  |  |  | L/D Max: | 55.5214 | at alpha= | 6.5 | deg
Re: | 500000 |  |  | Cd Min: | 0.21118 | at alpha= | 20 | deg
Mach: | 0.5 |  |  | Cl=0 at alpha= | -1.6608 | deg
|  |  |  | @ Cl=0.1, Cd= | 0.012728
|  |  |  | @ Cl=0.4, Cd= | 0.013229
|  |  |  | @ Cl=0.6, Cd= | 0.014107
alpha (deg) | Cl | Cd | Cm | Cl/Cd
-13.5 | -0.6528 | 0.09266 | -0.0425 | -7.0451
-13 | -0.652 | 0.08553 | -0.0449 | -7.6231
-12.5 | -0.6515 | 0.0787 | -0.0471 | -8.2783
-12 | -0.653 | 0.07186 | -0.0493 | -9.0871
-11.5 | -0.6592 | 0.06485 | -0.0515 | -10.165
-11 | -0.6753 | 0.05716 | -0.0543 | -11.8142
-10.5 | -0.6426 | 0.04402 | -0.0779 | -14.5979
-10 | -0.6824 | 0.03634 | -0.0786 | -18.7782
-9.5 | -0.7214 | 0.02815 | -0.0799 | -25.627
-9 | -0.7572 | 0.02154 | -0.0786 | -35.1532
-8.5 | -0.7809 | 0.01808 | -0.0701 | -43.1914
-8 | -0.7805 | 0.01601 | -0.0605 | -48.7508
-7.5 | -0.7419 | 0.01487 | -0.0546 | -49.8924
-7 | -0.6867 | 0.01437 | -0.0504 | -47.7871
-6.5 | -0.6254 | 0.01417 | -0.0469 | -44.1355
-6 | -0.5638 | 0.01407 | -0.0435 | -40.0711
-5.5 | -0.5004 | 0.01401 | -0.0406 | -35.7173
-5 | -0.4365 | 0.0137 | -0.0381 | -31.8613
-4.5 | -0.3712 | 0.01355 | -0.0359 | -27.3948
-4 | -0.3064 | 0.01326 | -0.0339 | -23.1071
-3.5 | -0.2409 | 0.01316 | -0.032 | -18.3055
-3 | -0.176 | 0.01295 | -0.0303 | -13.5907
-2.5 | -0.1099 | 0.01284 | -0.0287 | -8.5592
-2 | -0.0442 | 0.01278 | -0.0272 | -3.4585
-1 | 0.0861 | 0.01273 | -0.0243 | 6.7636
-0.5 | 0.1497 | 0.01272 | -0.0227 | 11.7689
0 | 0.2147 | 0.01279 | -0.0213 | 16.7866
0.5 | 0.2779 | 0.0129 | -0.0197 | 21.5426
1 | 0.3417 | 0.01304 | -0.0181 | 26.204
1.5 | 0.4035 | 0.01324 | -0.0163 | 30.4758
2 | 0.4663 | 0.01346 | -0.0146 | 34.6434
2.5 | 0.5257 | 0.01379 | -0.0124 | 38.1218
3 | 0.5858 | 0.01401 | -0.0102 | 41.813
3.5 | 0.6428 | 0.0144 | -0.0076 | 44.6389
4 | 0.6987 | 0.01482 | -0.0048 | 47.1457
4.5 | 0.7509 | 0.01517 | -0.0014 | 49.499
5 | 0.7977 | 0.01571 | 0.0027 | 50.7766
5.5 | 0.8359 | 0.0161 | 0.0083 | 51.9193
6 | 0.8614 | 0.01636 | 0.0162 | 52.6528
6.5 | 1.0116 | 0.01822 | 0.0008 | 55.5214
7 | 1.0279 | 0.01952 | 0.0082 | 52.6588
7.5 | 1.0492 | 0.02117 | 0.0137 | 49.5607
8 | 1.0693 | 0.02344 | 0.018 | 45.6186
8.5 | 1.0765 | 0.02689 | 0.0211 | 40.0335
9 | 1.0874 | 0.03059 | 0.0232 | 35.5476
9.5 | 1.1039 | 0.03411 | 0.0249 | 32.3629
10 | 1.0708 | 0.04176 | 0.0245 | 25.6418
10.5 | 1.0392 | 0.04985 | 0.0232 | 20.8465
11 | 1.0593 | 0.05368 | 0.0239 | 19.7336
11.5 | 0.9048 | 0.07513 | 0.0146 | 12.0431
13 | 0.8021 | 0.10854 | 0.002 | 7.3899
14 | 0.818 | 0.12196 | -0.0026 | 6.7071
15.5 | 0.8011 | 0.15025 | -0.016 | 5.3318
16 | 0.8284 | 0.15466 | -0.0177 | 5.3563
16.5 | 0.871 | 0.15639 | -0.0178 | 5.5694
17 | 0.8671 | 0.1663 | -0.0232 | 5.2141
18 | 0.8736 | 0.18444 | -0.0332 | 4.7365
18.5 | 0.9058 | 0.18801 | -0.0349 | 4.8178
19.5 | 0.9438 | 0.20038 | -0.0419 | 4.7101
20 | 0.9421 | 0.21118 | -0.0485 | 4.4611

## 33. Re 750k Mach 0.00 (1)
BIGFOIL.COM POLAR EXPORT
e1214
EPPLER 1214 |  |  |  | Cl Max: | 1.911 | at alpha= | 19.5 | deg
JavaFoil+Calcfoil stall+Eppler ext transition |  |  |  | L/D Max: | 90.869 | at alpha= | 7 | deg
Re: | 750000 |  |  | Cd Min: | 0.00825 | at alpha= | 2 | deg
Mach: | 0 |  |  | Cl=0 at alpha= | -1.6774 | deg
|  |  |  | @ Cl=0.1, Cd= | 0.009341
|  |  |  | @ Cl=0.4, Cd= | 0.0096385
|  |  |  | @ Cl=0.6, Cd= | 0.0090354
alpha (deg) | Cl | Cd | Cm | Cl/Cd
-20 | -1.206 | 0.1148 | -0.011 | -10.509
-19.5 | -1.213 | 0.1079 | -0.011 | -11.239
-19 | -1.217 | 0.10153 | -0.011 | -11.984
-18.5 | -1.219 | 0.09543 | -0.011 | -12.771
-18 | -1.218 | 0.08993 | -0.011 | -13.546
-17.5 | -1.216 | 0.08402 | -0.012 | -14.475
-17 | -1.212 | 0.07851 | -0.012 | -15.436
-16.5 | -1.205 | 0.07345 | -0.012 | -16.405
-16 | -1.195 | 0.0686 | -0.012 | -17.425
-15.5 | -1.183 | 0.06412 | -0.012 | -18.455
-15 | -1.17 | 0.05913 | -0.013 | -19.784
-14.5 | -1.153 | 0.05497 | -0.013 | -20.972
-14 | -1.134 | 0.05088 | -0.013 | -22.277
-13.5 | -1.113 | 0.04647 | -0.013 | -23.948
-13 | -1.089 | 0.04289 | -0.014 | -25.383
-12.5 | -1.063 | 0.03923 | -0.014 | -27.085
-12 | -1.035 | 0.03552 | -0.014 | -29.139
-11.5 | -1.004 | 0.0323 | -0.015 | -31.092
-11 | -0.972 | 0.02915 | -0.015 | -33.346
-10.5 | -0.938 | 0.02616 | -0.015 | -35.859
-10 | -0.902 | 0.02337 | -0.016 | -38.598
-9.5 | -0.864 | 0.02095 | -0.016 | -41.245
-9 | -0.852 | 0.01286 | -0.017 | -66.262
-8.5 | -0.806 | 0.01149 | -0.018 | -70.134
-8 | -0.754 | 0.01101 | -0.018 | -68.456
-7.5 | -0.699 | 0.01065 | -0.018 | -65.64
-7 | -0.643 | 0.01038 | -0.018 | -62.023
-6.5 | -0.587 | 0.01013 | -0.019 | -57.908
-6 | -0.528 | 0.00982 | -0.019 | -53.795
-5.5 | -0.469 | 0.00968 | -0.019 | -48.451
-5 | -0.409 | 0.00957 | -0.019 | -42.751
-4.5 | -0.348 | 0.00947 | -0.019 | -36.747
-4 | -0.287 | 0.00945 | -0.02 | -30.369
-3.5 | -0.225 | 0.00938 | -0.02 | -24.029
-3 | -0.164 | 0.00938 | -0.02 | -17.451
-2.5 | -0.102 | 0.00934 | -0.02 | -10.909
-2 | -0.04 | 0.00942 | -0.021 | -4.241
-1.5 | 0.022 | 0.00931 | -0.021 | 2.379
-1 | 0.084 | 0.00931 | -0.021 | 9.058
-0.5 | 0.146 | 0.00943 | -0.021 | 15.521
0 | 0.208 | 0.00955 | -0.022 | 21.8
0.5 | 0.27 | 0.00948 | -0.022 | 28.517
1 | 0.332 | 0.00961 | -0.022 | 34.535
1.5 | 0.394 | 0.00979 | -0.022 | 40.229
2 | 0.455 | 0.00825 | -0.023 | 55.202
2.5 | 0.517 | 0.00863 | -0.023 | 59.879
3 | 0.578 | 0.00892 | -0.023 | 64.783
3.5 | 0.639 | 0.00924 | -0.023 | 69.192
4 | 0.7 | 0.00955 | -0.023 | 73.324
4.5 | 0.761 | 0.00983 | -0.024 | 77.341
5 | 0.821 | 0.00997 | -0.024 | 82.283
5.5 | 0.88 | 0.01026 | -0.024 | 85.791
6 | 0.939 | 0.01061 | -0.024 | 88.482
6.5 | 0.997 | 0.01104 | -0.025 | 90.335
7 | 1.052 | 0.01158 | -0.025 | 90.869
7.5 | 1.104 | 0.01261 | -0.025 | 87.567
8 | 1.155 | 0.01343 | -0.025 | 86.031
8.5 | 1.205 | 0.01409 | -0.025 | 85.521
9 | 1.255 | 0.01527 | -0.025 | 82.163
9.5 | 1.304 | 0.01651 | -0.025 | 78.969
10 | 1.352 | 0.01799 | -0.025 | 75.144
10.5 | 1.4 | 0.01942 | -0.025 | 72.095
11 | 1.446 | 0.02103 | -0.025 | 68.763
11.5 | 1.492 | 0.02274 | -0.025 | 65.597
12 | 1.537 | 0.0246 | -0.025 | 62.451
12.5 | 1.579 | 0.02676 | -0.025 | 59.012
13 | 1.621 | 0.0291 | -0.026 | 55.693
13.5 | 1.66 | 0.03158 | -0.026 | 52.567
14 | 1.698 | 0.03427 | -0.026 | 49.551
14.5 | 1.734 | 0.03704 | -0.026 | 46.826
15 | 1.768 | 0.04004 | -0.026 | 44.146
15.5 | 1.799 | 0.04323 | -0.026 | 41.624
16 | 1.83 | 0.0465 | -0.026 | 39.344
16.5 | 1.855 | 0.05155 | -0.026 | 35.987
17 | 1.872 | 0.05758 | -0.026 | 32.512
17.5 | 1.884 | 0.06495 | -0.026 | 28.999
18 | 1.894 | 0.0717 | -0.026 | 26.411
18.5 | 1.903 | 0.07806 | -0.026 | 24.373
19 | 1.908 | 0.08474 | -0.026 | 22.521
19.5 | 1.911 | 0.09148 | -0.026 | 20.891
20 | 1.911 | 0.0992 | -0.026 | 19.261

## 34. Re 750k Mach 0.00 (2)
BIGFOIL.COM POLAR EXPORT
e1214
EPPLER 1214 |  |  |  | Cl Max: | 1.5731 | at alpha= | 17 | deg
XFOIL ncrit=9 |  |  |  | L/D Max: | 93.3583 | at alpha= | 8 | deg
Re: | 750000 |  |  | Cd Min: | 0.09694 | at alpha= | -18 | deg
Mach: | 0 |  |  | Cl=0 at alpha= | -1.6622 | deg
|  |  |  | @ Cl=0.1, Cd= | 0.0097339
|  |  |  | @ Cl=0.4, Cd= | 0.010013
|  |  |  | @ Cl=0.6, Cd= | 0.010286
alpha (deg) | Cl | Cd | Cm | Cl/Cd
-18 | -0.9335 | 0.09694 | -0.0283 | -9.6297
-17.5 | -0.9366 | 0.08991 | -0.0311 | -10.4171
-17 | -0.9413 | 0.0827 | -0.0339 | -11.3821
-16.5 | -0.9495 | 0.07517 | -0.0369 | -12.6314
-16 | -0.9595 | 0.06758 | -0.0398 | -14.198
-15.5 | -0.9764 | 0.05952 | -0.0429 | -16.4046
-15 | -0.997 | 0.05134 | -0.0458 | -19.4196
-14.5 | -1.0155 | 0.04335 | -0.0487 | -23.4256
-14 | -1.033 | 0.03531 | -0.0519 | -29.2552
-13.5 | -1.0474 | 0.02804 | -0.0547 | -37.3538
-13 | -1.051 | 0.02367 | -0.0538 | -44.4022
-12.5 | -1.0466 | 0.02129 | -0.0496 | -49.1592
-12 | -1.0425 | 0.01975 | -0.0429 | -52.7848
-11.5 | -1.0404 | 0.01847 | -0.0347 | -56.3292
-11 | -0.9939 | 0.01702 | -0.0344 | -58.396
-10.5 | -0.8955 | 0.01475 | -0.0449 | -60.7119
-10 | -0.8685 | 0.01372 | -0.0401 | -63.3017
-9.5 | -0.8335 | 0.01273 | -0.0366 | -65.4753
-9 | -0.7927 | 0.01188 | -0.034 | -66.7256
-8.5 | -0.7474 | 0.01126 | -0.032 | -66.3766
-8 | -0.6973 | 0.01088 | -0.0306 | -64.0901
-7.5 | -0.6451 | 0.01062 | -0.0296 | -60.7439
-7 | -0.5917 | 0.01044 | -0.0287 | -56.6762
-6.5 | -0.537 | 0.01034 | -0.0279 | -51.9342
-6 | -0.4825 | 0.01023 | -0.0272 | -47.1652
-5.5 | -0.4277 | 0.01012 | -0.0265 | -42.2628
-5 | -0.3715 | 0.01011 | -0.026 | -36.7458
-4.5 | -0.3168 | 0.00995 | -0.0253 | -31.8392
-4 | -0.2608 | 0.00993 | -0.0248 | -26.2638
-3.5 | -0.2055 | 0.00986 | -0.0242 | -20.8418
-3 | -0.1496 | 0.0098 | -0.0238 | -15.2653
-2.5 | -0.0928 | 0.00983 | -0.0234 | -9.4405
-2 | -0.0378 | 0.00972 | -0.0228 | -3.8889
-1 | 0.0741 | 0.00972 | -0.0219 | 7.6235
-0.5 | 0.1298 | 0.00975 | -0.0215 | 13.3128
0 | 0.1855 | 0.00979 | -0.021 | 18.9479
0.5 | 0.2412 | 0.00982 | -0.0206 | 24.5621
1 | 0.2961 | 0.00989 | -0.0201 | 29.9393
2 | 0.4063 | 0.01002 | -0.0191 | 40.5489
2.5 | 0.461 | 0.01009 | -0.0186 | 45.6888
3 | 0.5153 | 0.01016 | -0.018 | 50.7185
3.5 | 0.5678 | 0.01028 | -0.0172 | 55.2335
4 | 0.6215 | 0.01029 | -0.0165 | 60.3984
4.5 | 0.672 | 0.01037 | -0.0153 | 64.8023
5 | 0.7222 | 0.01038 | -0.0141 | 69.5761
5.5 | 0.7691 | 0.01028 | -0.012 | 74.8152
6 | 0.8406 | 0.01047 | -0.0149 | 80.2865
7 | 1.0115 | 0.01128 | -0.0271 | 89.672
7.5 | 1.081 | 0.01172 | -0.0302 | 92.2355
8 | 1.1231 | 0.01203 | -0.0276 | 93.3583
8.5 | 1.1623 | 0.01246 | -0.0246 | 93.2825
9 | 1.1997 | 0.01299 | -0.0213 | 92.3557
9.5 | 1.2405 | 0.01335 | -0.0186 | 92.9213
10 | 1.2776 | 0.01382 | -0.0155 | 92.4457
10.5 | 1.3058 | 0.01457 | -0.011 | 89.6225
11 | 1.3363 | 0.01498 | -0.0067 | 89.2056
11.5 | 1.3661 | 0.01555 | -0.0027 | 87.8521
12 | 1.3908 | 0.01645 | 0.0015 | 84.5471
12.5 | 1.4185 | 0.01745 | 0.0047 | 81.2894
13 | 1.4485 | 0.0185 | 0.0071 | 78.2973
13.5 | 1.4722 | 0.02008 | 0.0095 | 73.3167
14 | 1.4927 | 0.02211 | 0.0115 | 67.5124
14.5 | 1.5195 | 0.02399 | 0.0125 | 63.3389
15 | 1.5382 | 0.02662 | 0.0134 | 57.7836
15.5 | 1.5501 | 0.02993 | 0.0141 | 51.7908
16 | 1.5676 | 0.033 | 0.0142 | 47.503
16.5 | 1.5675 | 0.0377 | 0.0142 | 41.5782
17 | 1.5731 | 0.04203 | 0.014 | 37.428
17.5 | 1.5679 | 0.04766 | 0.0132 | 32.8976
18 | 1.56 | 0.05372 | 0.0122 | 29.0395
18.5 | 1.5461 | 0.06071 | 0.0107 | 25.467
19 | 1.5282 | 0.06828 | 0.0089 | 22.3814
19.5 | 1.4989 | 0.07745 | 0.0064 | 19.3531
20 | 1.4764 | 0.08598 | 0.0039 | 17.1714

## 35. Re 750k Mach 0.10 (1)
BIGFOIL.COM POLAR EXPORT
e1214
EPPLER 1214 |  |  |  | Cl Max: | 1.899 | at alpha= | 19 | deg
JavaFoil+Calcfoil stall+Eppler ext transition |  |  |  | L/D Max: | 90.085 | at alpha= | 7 | deg
Re: | 750000 |  |  | Cd Min: | 0.00828 | at alpha= | 2 | deg
Mach: | 0.1 |  |  | Cl=0 at alpha= | -1.6774 | deg
|  |  |  | @ Cl=0.1, Cd= | 0.00943
|  |  |  | @ Cl=0.4, Cd= | 0.0096645
|  |  |  | @ Cl=0.6, Cd= | 0.0090766
alpha (deg) | Cl | Cd | Cm | Cl/Cd
-20 | -1.172 | 0.11818 | -0.011 | -9.918
-19.5 | -1.182 | 0.11108 | -0.011 | -10.637
-19 | -1.189 | 0.10431 | -0.011 | -11.397
-18.5 | -1.194 | 0.09786 | -0.011 | -12.202
-18 | -1.197 | 0.09198 | -0.011 | -13.009
-17.5 | -1.197 | 0.08624 | -0.012 | -13.879
-17 | -1.195 | 0.08046 | -0.012 | -14.856
-16.5 | -1.191 | 0.07507 | -0.012 | -15.863
-16 | -1.184 | 0.07004 | -0.012 | -16.9
-15.5 | -1.173 | 0.06558 | -0.012 | -17.889
-15 | -1.162 | 0.06053 | -0.013 | -19.188
-14.5 | -1.146 | 0.05621 | -0.013 | -20.395
-14 | -1.129 | 0.05177 | -0.013 | -21.806
-13.5 | -1.109 | 0.04759 | -0.013 | -23.3
-13 | -1.086 | 0.04368 | -0.014 | -24.871
-12.5 | -1.06 | 0.04023 | -0.014 | -26.357
-12 | -1.034 | 0.03639 | -0.014 | -28.407
-11.5 | -1.004 | 0.03314 | -0.015 | -30.287
-11 | -0.972 | 0.02989 | -0.015 | -32.522
-10.5 | -0.938 | 0.02685 | -0.015 | -34.95
-10 | -0.903 | 0.02405 | -0.016 | -37.527
-9.5 | -0.865 | 0.02146 | -0.016 | -40.315
-9 | -0.854 | 0.01305 | -0.017 | -65.434
-8.5 | -0.808 | 0.01158 | -0.018 | -69.82
-8 | -0.757 | 0.01107 | -0.018 | -68.342
-7.5 | -0.702 | 0.01075 | -0.018 | -65.31
-7 | -0.646 | 0.01047 | -0.018 | -61.711
-6.5 | -0.589 | 0.01016 | -0.019 | -57.98
-6 | -0.531 | 0.00995 | -0.019 | -53.385
-5.5 | -0.471 | 0.00975 | -0.019 | -48.36
-5 | -0.411 | 0.00963 | -0.019 | -42.682
-4.5 | -0.35 | 0.00953 | -0.02 | -36.691
-4 | -0.288 | 0.00945 | -0.02 | -30.51
-3.5 | -0.227 | 0.00938 | -0.02 | -24.143
-3 | -0.165 | 0.00939 | -0.02 | -17.531
-2.5 | -0.102 | 0.00943 | -0.02 | -10.865
-2 | -0.04 | 0.00942 | -0.021 | -4.26
-1.5 | 0.022 | 0.00931 | -0.021 | 2.391
-1 | 0.085 | 0.00943 | -0.021 | 8.987
-0.5 | 0.147 | 0.00943 | -0.021 | 15.601
0 | 0.209 | 0.00956 | -0.022 | 21.903
0.5 | 0.271 | 0.00959 | -0.022 | 28.307
1 | 0.334 | 0.00965 | -0.022 | 34.571
1.5 | 0.396 | 0.00976 | -0.022 | 40.531
2 | 0.458 | 0.00828 | -0.023 | 55.242
2.5 | 0.519 | 0.00866 | -0.023 | 59.957
3 | 0.581 | 0.00898 | -0.023 | 64.689
3.5 | 0.642 | 0.00929 | -0.023 | 69.118
4 | 0.703 | 0.00961 | -0.024 | 73.187
4.5 | 0.764 | 0.00989 | -0.024 | 77.241
5 | 0.824 | 0.01005 | -0.024 | 82.013
5.5 | 0.884 | 0.01034 | -0.024 | 85.482
6 | 0.943 | 0.0107 | -0.024 | 88.129
6.5 | 1.001 | 0.01115 | -0.025 | 89.754
7 | 1.055 | 0.01171 | -0.025 | 90.085
7.5 | 1.107 | 0.0128 | -0.025 | 86.518
8 | 1.158 | 0.01366 | -0.025 | 84.779
8.5 | 1.208 | 0.01435 | -0.025 | 84.187
9 | 1.258 | 0.01558 | -0.025 | 80.757
9.5 | 1.307 | 0.01685 | -0.025 | 77.564
10 | 1.356 | 0.01837 | -0.025 | 73.801
10.5 | 1.404 | 0.01985 | -0.025 | 70.716
11 | 1.45 | 0.02149 | -0.025 | 67.481
11.5 | 1.496 | 0.02325 | -0.025 | 64.323
12 | 1.54 | 0.02518 | -0.025 | 61.17
12.5 | 1.582 | 0.0274 | -0.026 | 57.758
13 | 1.624 | 0.0298 | -0.026 | 54.488
13.5 | 1.663 | 0.0324 | -0.026 | 51.337
14 | 1.701 | 0.03509 | -0.026 | 48.482
14.5 | 1.737 | 0.03794 | -0.026 | 45.766
15 | 1.769 | 0.04106 | -0.026 | 43.095
15.5 | 1.8 | 0.04427 | -0.026 | 40.67
16 | 1.83 | 0.04788 | -0.026 | 38.212
16.5 | 1.854 | 0.05325 | -0.026 | 34.813
17 | 1.87 | 0.05946 | -0.026 | 31.443
17.5 | 1.878 | 0.06783 | -0.026 | 27.693
18 | 1.888 | 0.07379 | -0.026 | 25.592
18.5 | 1.895 | 0.08059 | -0.026 | 23.514
19 | 1.899 | 0.08726 | -0.026 | 21.758
19.5 | 1.899 | 0.09442 | -0.026 | 20.111
20 | 1.896 | 0.10202 | -0.026 | 18.586

## 36. Re 750k Mach 0.10 (2)
BIGFOIL.COM POLAR EXPORT
e1214
EPPLER 1214 |  |  |  | Cl Max: | 1.5619 | at alpha= | 17 | deg
XFOIL ncrit=9 |  |  |  | L/D Max: | 92.856 | at alpha= | 8 | deg
Re: | 750000 |  |  | Cd Min: | 0.09977 | at alpha= | -18 | deg
Mach: | 0.1 |  |  | Cl=0 at alpha= | -1.6613 | deg
|  |  |  | @ Cl=0.1, Cd= | 0.0097745
|  |  |  | @ Cl=0.4, Cd= | 0.010066
|  |  |  | @ Cl=0.6, Cd= | 0.010336
alpha (deg) | Cl | Cd | Cm | Cl/Cd
-18 | -0.9216 | 0.09977 | -0.0278 | -9.2372
-17.5 | -0.9222 | 0.09303 | -0.0304 | -9.9129
-17 | -0.9246 | 0.08611 | -0.0331 | -10.7374
-16.5 | -0.931 | 0.07872 | -0.036 | -11.8267
-16 | -0.9392 | 0.07125 | -0.0389 | -13.1818
-15.5 | -0.9531 | 0.06331 | -0.0419 | -15.0545
-15 | -0.9719 | 0.0553 | -0.0448 | -17.575
-14.5 | -0.9919 | 0.04721 | -0.0477 | -21.0104
-14 | -1.0119 | 0.039 | -0.0508 | -25.9462
-13.5 | -1.0317 | 0.03073 | -0.0542 | -33.5731
-13 | -1.0392 | 0.02513 | -0.0551 | -41.353
-12.5 | -1.0376 | 0.02208 | -0.0521 | -46.9928
-12 | -1.0319 | 0.02029 | -0.0464 | -50.8576
-11.5 | -1.0367 | 0.01889 | -0.0372 | -54.8809
-10.5 | -0.8948 | 0.01513 | -0.0467 | -59.1408
-10 | -0.8703 | 0.01402 | -0.0415 | -62.0756
-9.5 | -0.8367 | 0.01297 | -0.0377 | -64.5104
-9 | -0.7966 | 0.01206 | -0.0349 | -66.0531
-8.5 | -0.7519 | 0.01138 | -0.0327 | -66.0721
-8 | -0.7014 | 0.01098 | -0.0313 | -63.8798
-7.5 | -0.6492 | 0.0107 | -0.0301 | -60.6729
-7 | -0.5954 | 0.01051 | -0.0292 | -56.6508
-6.5 | -0.5404 | 0.01041 | -0.0284 | -51.9116
-6 | -0.4858 | 0.01027 | -0.0276 | -47.3028
-5.5 | -0.4305 | 0.01017 | -0.0269 | -42.3304
-5 | -0.3741 | 0.01014 | -0.0263 | -36.8935
-4.5 | -0.3188 | 0.00999 | -0.0256 | -31.9119
-4 | -0.2625 | 0.00996 | -0.0251 | -26.3554
-3.5 | -0.2065 | 0.0099 | -0.0245 | -20.8586
-3 | -0.1507 | 0.00984 | -0.0239 | -15.315
-2.5 | -0.0935 | 0.00985 | -0.0235 | -9.4924
-2 | -0.038 | 0.00976 | -0.023 | -3.8934
-1.5 | 0.0181 | 0.0098 | -0.0225 | 1.8469
-1 | 0.0746 | 0.00977 | -0.022 | 7.6356
-0.5 | 0.1306 | 0.00978 | -0.0215 | 13.3538
0 | 0.1865 | 0.00985 | -0.0211 | 18.934
0.5 | 0.2426 | 0.00985 | -0.0206 | 24.6294
1 | 0.2976 | 0.00996 | -0.02 | 29.8795
1.5 | 0.354 | 0.00999 | -0.0196 | 35.4354
2 | 0.4084 | 0.01008 | -0.019 | 40.5159
2.5 | 0.4638 | 0.01013 | -0.0185 | 45.7848
3 | 0.5181 | 0.01023 | -0.0179 | 50.6452
3.5 | 0.5714 | 0.01032 | -0.0171 | 55.3682
4 | 0.6251 | 0.01035 | -0.0163 | 60.3961
4.5 | 0.6754 | 0.0105 | -0.0151 | 64.3238
5 | 0.7266 | 0.01044 | -0.0138 | 69.5977
5.5 | 0.7737 | 0.01037 | -0.0118 | 74.6095
6 | 0.8414 | 0.01051 | -0.0138 | 80.0571
6.5 | 0.9342 | 0.0109 | -0.0211 | 85.7064
7 | 1.0165 | 0.01142 | -0.0265 | 89.0105
7.5 | 1.0866 | 0.01182 | -0.0295 | 91.9289
8 | 1.1282 | 0.01215 | -0.0268 | 92.856
8.5 | 1.1662 | 0.01265 | -0.0235 | 92.1897
9 | 1.205 | 0.01312 | -0.0203 | 91.8445
9.5 | 1.245 | 0.0135 | -0.0174 | 92.2222
10 | 1.2805 | 0.01403 | -0.0139 | 91.2687
10.5 | 1.3069 | 0.01473 | -0.0089 | 88.7237
11 | 1.337 | 0.01521 | -0.0045 | 87.9027
11.5 | 1.3665 | 0.01586 | -0.0005 | 86.1602
12 | 1.3893 | 0.01695 | 0.0037 | 81.9646
12.5 | 1.4196 | 0.01793 | 0.0065 | 79.1746
13 | 1.4484 | 0.01916 | 0.0089 | 75.595
13.5 | 1.47 | 0.02101 | 0.0112 | 69.9667
14 | 1.493 | 0.02306 | 0.0128 | 64.7441
14.5 | 1.518 | 0.0252 | 0.0137 | 60.2381
15 | 1.5329 | 0.02825 | 0.0145 | 54.2619
15.5 | 1.5464 | 0.03156 | 0.015 | 48.9987
16 | 1.5602 | 0.03504 | 0.0151 | 44.5263
16.5 | 1.5554 | 0.0402 | 0.0151 | 38.6915
17 | 1.5619 | 0.04468 | 0.0146 | 34.9575
17.5 | 1.5507 | 0.05104 | 0.0136 | 30.3821
18 | 1.5453 | 0.057 | 0.0125 | 27.1105
18.5 | 1.5246 | 0.06484 | 0.0107 | 23.5133
19 | 1.5096 | 0.0722 | 0.0088 | 20.9086
19.5 | 1.4759 | 0.08198 | 0.006 | 18.0032
20 | 1.4518 | 0.09084 | 0.0032 | 15.9819

## 37. Re 750k Mach 0.25 (1)
BIGFOIL.COM POLAR EXPORT
e1214
EPPLER 1214 |  |  |  | Cl Max: | 1.843 | at alpha= | 17.5 | deg
JavaFoil+Calcfoil stall+Eppler ext transition |  |  |  | L/D Max: | 85.577 | at alpha= | 6.5 | deg
Re: | 750000 |  |  | Cd Min: | 0.00846 | at alpha= | 2 | deg
Mach: | 0.25 |  |  | Cl=0 at alpha= | -1.6797 | deg
|  |  |  | @ Cl=0.1, Cd= | 0.0095164
|  |  |  | @ Cl=0.4, Cd= | 0.0099829
|  |  |  | @ Cl=0.6, Cd= | 0.0092022
alpha (deg) | Cl | Cd | Cm | Cl/Cd
-20 | -0.865 | 0.16096 | -0.009 | -5.375
-19.5 | -0.91 | 0.14289 | -0.01 | -6.368
-19 | -0.949 | 0.12887 | -0.011 | -7.367
-18.5 | -0.982 | 0.11861 | -0.011 | -8.282
-18 | -1.012 | 0.10863 | -0.011 | -9.317
-17.5 | -1.037 | 0.10058 | -0.012 | -10.306
-17 | -1.057 | 0.09301 | -0.012 | -11.365
-16.5 | -1.073 | 0.08625 | -0.012 | -12.439
-16 | -1.084 | 0.08013 | -0.012 | -13.528
-15.5 | -1.091 | 0.07428 | -0.013 | -14.687
-15 | -1.094 | 0.06858 | -0.013 | -15.95
-14.5 | -1.092 | 0.06341 | -0.013 | -17.218
-14 | -1.086 | 0.05858 | -0.013 | -18.535
-13.5 | -1.076 | 0.05384 | -0.014 | -19.984
-13 | -1.062 | 0.04951 | -0.014 | -21.442
-12.5 | -1.043 | 0.04553 | -0.014 | -22.915
-12 | -0.999 | 0.05255 | -0.014 | -19.014
-11.5 | -0.997 | 0.03778 | -0.015 | -26.385
-11 | -0.969 | 0.03413 | -0.015 | -28.391
-10.5 | -0.938 | 0.03077 | -0.016 | -30.487
-10 | -0.905 | 0.02755 | -0.016 | -32.837
-9.5 | -0.869 | 0.02458 | -0.016 | -35.349
-9 | -0.861 | 0.01467 | -0.018 | -58.675
-8.5 | -0.82 | 0.01271 | -0.018 | -64.528
-8 | -0.772 | 0.01157 | -0.018 | -66.723
-7.5 | -0.718 | 0.01116 | -0.019 | -64.374
-7 | -0.662 | 0.01077 | -0.019 | -61.419
-6.5 | -0.604 | 0.01048 | -0.019 | -57.606
-6 | -0.544 | 0.01017 | -0.019 | -53.535
-5.5 | -0.484 | 0.00996 | -0.02 | -48.583
-5 | -0.422 | 0.00983 | -0.02 | -42.924
-4.5 | -0.359 | 0.00972 | -0.02 | -36.962
-4 | -0.296 | 0.00968 | -0.02 | -30.582
-3.5 | -0.233 | 0.00957 | -0.021 | -24.298
-3 | -0.169 | 0.00952 | -0.021 | -17.758
-2.5 | -0.105 | 0.00952 | -0.021 | -11.049
-2 | -0.041 | 0.00956 | -0.021 | -4.315
-1.5 | 0.023 | 0.00951 | -0.022 | 2.405
-1 | 0.087 | 0.00949 | -0.022 | 9.163
-0.5 | 0.151 | 0.00962 | -0.022 | 15.709
0 | 0.215 | 0.00973 | -0.022 | 22.082
0.5 | 0.279 | 0.00977 | -0.023 | 28.535
1 | 0.343 | 0.00982 | -0.023 | 34.877
1.5 | 0.406 | 0.01 | -0.023 | 40.606
2 | 0.47 | 0.00846 | -0.023 | 55.503
2.5 | 0.533 | 0.00887 | -0.023 | 60.104
3 | 0.596 | 0.00918 | -0.024 | 64.891
3.5 | 0.659 | 0.00953 | -0.024 | 69.162
4 | 0.721 | 0.00989 | -0.024 | 72.938
4.5 | 0.783 | 0.01024 | -0.024 | 76.492
5 | 0.844 | 0.01046 | -0.025 | 80.682
5.5 | 0.905 | 0.01084 | -0.025 | 83.493
6 | 0.963 | 0.01129 | -0.025 | 85.307
6.5 | 1.018 | 0.01189 | -0.025 | 85.577
7 | 1.071 | 0.01268 | -0.025 | 84.468
7.5 | 1.124 | 0.01396 | -0.025 | 80.469
8 | 1.175 | 0.01506 | -0.025 | 78.029
8.5 | 1.226 | 0.01627 | -0.025 | 75.359
9 | 1.277 | 0.01739 | -0.025 | 73.416
9.5 | 1.326 | 0.01885 | -0.025 | 70.341
10 | 1.375 | 0.02062 | -0.026 | 66.676
10.5 | 1.423 | 0.02236 | -0.026 | 63.637
11 | 1.469 | 0.02424 | -0.026 | 60.615
11.5 | 1.514 | 0.02631 | -0.026 | 57.568
12 | 1.558 | 0.02865 | -0.026 | 54.381
12.5 | 1.599 | 0.03133 | -0.026 | 51.032
13 | 1.64 | 0.03405 | -0.026 | 48.153
13.5 | 1.677 | 0.03699 | -0.026 | 45.335
14 | 1.712 | 0.04016 | -0.026 | 42.64
14.5 | 1.745 | 0.04342 | -0.026 | 40.187
15 | 1.774 | 0.04697 | -0.026 | 37.761
15.5 | 1.799 | 0.05114 | -0.026 | 35.181
16 | 1.82 | 0.057 | -0.026 | 31.932
16.5 | 1.837 | 0.06413 | -0.026 | 28.637
17 | 1.841 | 0.07304 | -0.026 | 25.209
17.5 | 1.843 | 0.08002 | -0.026 | 23.025
18 | 1.838 | 0.08792 | -0.026 | 20.907
18.5 | 1.83 | 0.09542 | -0.026 | 19.18
19 | 1.815 | 0.10434 | -0.026 | 17.4
19.5 | 1.796 | 0.11263 | -0.026 | 15.949
20 | 1.771 | 0.12195 | -0.026 | 14.527

## 38. Re 750k Mach 0.25 (2)
BIGFOIL.COM POLAR EXPORT
e1214
EPPLER 1214 |  |  |  | Cl Max: | 1.5031 | at alpha= | 15.5 | deg
XFOIL ncrit=9 |  |  |  | L/D Max: | 89.2943 | at alpha= | 7.5 | deg
Re: | 750000 |  |  | Cd Min: | 0.11411 | at alpha= | 20 | deg
Mach: | 0.25 |  |  | Cl=0 at alpha= | -1.6641 | deg
|  |  |  | @ Cl=0.1, Cd= | 0.01002
|  |  |  | @ Cl=0.4, Cd= | 0.010296
|  |  |  | @ Cl=0.6, Cd= | 0.010673
alpha (deg) | Cl | Cd | Cm | Cl/Cd
-16 | -0.8603 | 0.08683 | -0.0353 | -9.9079
-15.5 | -0.8623 | 0.07993 | -0.0378 | -10.7882
-15 | -0.8673 | 0.07279 | -0.0405 | -11.9151
-14.5 | -0.878 | 0.06518 | -0.0433 | -13.4704
-14 | -0.8993 | 0.05691 | -0.0463 | -15.8021
-13.5 | -0.9275 | 0.04812 | -0.0494 | -19.2747
-13 | -0.956 | 0.03923 | -0.0526 | -24.3691
-12.5 | -0.9723 | 0.03136 | -0.0557 | -31.0045
-12 | -0.98 | 0.02529 | -0.0571 | -38.7505
-11.5 | -0.9816 | 0.02188 | -0.0539 | -44.8629
-11 | -0.9854 | 0.01958 | -0.0471 | -50.3269
-10.5 | -0.8828 | 0.01703 | -0.0581 | -51.8379
-10 | -0.8707 | 0.01593 | -0.0505 | -54.6579
-9.5 | -0.8482 | 0.01444 | -0.0448 | -58.7396
-9 | -0.815 | 0.01315 | -0.0405 | -61.9772
-8.5 | -0.7739 | 0.01211 | -0.0373 | -63.9059
-8 | -0.7253 | 0.01148 | -0.0351 | -63.1794
-7.5 | -0.6726 | 0.01108 | -0.0333 | -60.704
-7 | -0.617 | 0.01083 | -0.032 | -56.9714
-6.5 | -0.5605 | 0.01065 | -0.0308 | -52.6291
-6 | -0.5033 | 0.01052 | -0.0298 | -47.8422
-5.5 | -0.445 | 0.01049 | -0.029 | -42.4214
-5 | -0.3878 | 0.01037 | -0.028 | -37.3963
-4 | -0.272 | 0.01017 | -0.0264 | -26.7453
-3.5 | -0.213 | 0.01016 | -0.0258 | -20.9646
-3 | -0.1555 | 0.01003 | -0.025 | -15.5035
-2.5 | -0.0973 | 0.01003 | -0.0244 | -9.7009
-2 | -0.0389 | 0.01001 | -0.0238 | -3.8861
-1.5 | 0.019 | 0.00995 | -0.0231 | 1.9095
-1 | 0.0773 | 0.01004 | -0.0226 | 7.6992
-0.5 | 0.1349 | 0.00999 | -0.0219 | 13.5035
0 | 0.193 | 0.01005 | -0.0213 | 19.204
0.5 | 0.2502 | 0.01009 | -0.0207 | 24.7968
1 | 0.3082 | 0.01017 | -0.0201 | 30.3048
1.5 | 0.3648 | 0.01024 | -0.0194 | 35.625
2 | 0.4219 | 0.01033 | -0.0187 | 40.8422
2.5 | 0.4787 | 0.01043 | -0.018 | 45.8965
3 | 0.5341 | 0.01058 | -0.0171 | 50.482
3.5 | 0.5902 | 0.01064 | -0.0163 | 55.4699
4 | 0.6436 | 0.01082 | -0.0151 | 59.4824
4.5 | 0.6981 | 0.01086 | -0.014 | 64.2818
5 | 0.7499 | 0.01091 | -0.0124 | 68.7351
5.5 | 0.7967 | 0.01103 | -0.0099 | 72.2303
6 | 0.8452 | 0.01085 | -0.0073 | 77.8986
6.5 | 0.9583 | 0.01148 | -0.018 | 83.4756
7 | 1.0458 | 0.01203 | -0.0236 | 86.9327
7.5 | 1.1135 | 0.01247 | -0.0254 | 89.2943
8 | 1.1489 | 0.01307 | -0.0211 | 87.9036
8.5 | 1.189 | 0.0135 | -0.0175 | 88.0741
9 | 1.2268 | 0.01397 | -0.0135 | 87.8168
9.5 | 1.2555 | 0.01459 | -0.0082 | 86.0521
10 | 1.2776 | 0.01535 | -0.002 | 83.2313
10.5 | 1.3092 | 0.01604 | 0.0023 | 81.6209
11 | 1.3386 | 0.01698 | 0.0063 | 78.8339
11.5 | 1.3604 | 0.0185 | 0.0102 | 73.5351
12 | 1.3908 | 0.01992 | 0.0127 | 69.8193
12.5 | 1.4185 | 0.02173 | 0.0147 | 65.2784
13 | 1.4379 | 0.0243 | 0.0164 | 59.1728
13.5 | 1.4597 | 0.02696 | 0.0176 | 54.1432
14 | 1.4799 | 0.02993 | 0.0184 | 49.4454
14.5 | 1.4898 | 0.0338 | 0.0189 | 44.0769
15 | 1.4976 | 0.03798 | 0.0192 | 39.4313
15.5 | 1.5031 | 0.04256 | 0.0191 | 35.3172
16 | 1.4977 | 0.0482 | 0.0187 | 31.0726
16.5 | 1.4951 | 0.05407 | 0.0176 | 27.6512
17 | 1.4836 | 0.06086 | 0.0162 | 24.3773
17.5 | 1.4672 | 0.06843 | 0.0144 | 21.4409
18 | 1.4469 | 0.07652 | 0.0122 | 18.9088
18.5 | 1.4224 | 0.08538 | 0.0094 | 16.6596
19 | 1.3969 | 0.09447 | 0.0065 | 14.7867
19.5 | 1.3682 | 0.10418 | 0.003 | 13.133
20 | 1.3401 | 0.11411 | -0.001 | 11.7439

## 39. Re 750k Mach 0.50 (1)
BIGFOIL.COM POLAR EXPORT
e1214
EPPLER 1214 |  |  |  | Cl Max: | 1.584 | at alpha= | 13 | deg
JavaFoil+Calcfoil stall+Eppler ext transition |  |  |  | L/D Max: | 65.819 | at alpha= | 4 | deg
Re: | 750000 |  |  | Cd Min: | 0.01025 | at alpha= | -1 | deg
Mach: | 0.5 |  |  | Cl=0 at alpha= | -1.6761 | deg
|  |  |  | @ Cl=0.1, Cd= | 0.010254
|  |  |  | @ Cl=0.4, Cd= | 0.01105
|  |  |  | @ Cl=0.6, Cd= | 0.011775
alpha (deg) | Cl | Cd | Cm | Cl/Cd
-20 | -1.013 | 0.21676 | -0.01 | -4.674
-19.5 | -0.986 | 0.21061 | -0.01 | -4.681
-19 | -0.959 | 0.20689 | -0.01 | -4.637
-18.5 | -0.936 | 0.20503 | -0.01 | -4.566
-18 | -0.905 | 0.19497 | -0.01 | -4.639
-17.5 | -0.876 | 0.18758 | -0.009 | -4.669
-17 | -0.848 | 0.18199 | -0.009 | -4.662
-16.5 | -0.822 | 0.17562 | -0.009 | -4.678
-16 | -0.796 | 0.17051 | -0.01 | -4.667
-15.5 | -0.765 | 0.16305 | -0.009 | -4.694
-15 | -0.738 | 0.15726 | -0.009 | -4.693
-14.5 | -0.711 | 0.15317 | -0.009 | -4.64
-14 | -0.684 | 0.14559 | -0.009 | -4.699
-13.5 | -0.655 | 0.12882 | -0.009 | -5.087
-13 | -0.628 | 0.12297 | -0.009 | -5.107
-12.5 | -0.601 | 0.1194 | -0.008 | -5.031
-12 | -0.574 | 0.10507 | -0.009 | -5.465
-11.5 | -0.545 | 0.09941 | -0.008 | -5.485
-11 | -0.518 | 0.09459 | -0.008 | -5.476
-10.5 | -0.53 | 0.05588 | -0.016 | -9.488
-10 | -0.793 | 0.04689 | -0.016 | -16.914
-9.5 | -0.822 | 0.04144 | -0.017 | -19.85
-9 | -0.817 | 0.0367 | -0.017 | -22.272
-8.5 | -0.795 | 0.03258 | -0.018 | -24.405
-8 | -0.789 | 0.01952 | -0.019 | -40.449
-7.5 | -0.759 | 0.01503 | -0.02 | -50.513
-7 | -0.715 | 0.01295 | -0.021 | -55.212
-6.5 | -0.66 | 0.01229 | -0.021 | -53.713
-6 | -0.599 | 0.01178 | -0.021 | -50.888
-5.5 | -0.535 | 0.01132 | -0.022 | -47.291
-5 | -0.468 | 0.01094 | -0.022 | -42.824
-4.5 | -0.399 | 0.01073 | -0.022 | -37.212
-4 | -0.329 | 0.01053 | -0.023 | -31.28
-3.5 | -0.259 | 0.01039 | -0.023 | -24.931
-3 | -0.188 | 0.01038 | -0.023 | -18.139
-2.5 | -0.117 | 0.01033 | -0.023 | -11.356
-2 | -0.046 | 0.01031 | -0.024 | -4.46
-1.5 | 0.025 | 0.01034 | -0.024 | 2.466
-1 | 0.097 | 0.01025 | -0.024 | 9.466
-0.5 | 0.168 | 0.01035 | -0.025 | 16.273
0 | 0.239 | 0.01055 | -0.025 | 22.697
0.5 | 0.31 | 0.01068 | -0.025 | 29.065
1 | 0.381 | 0.01099 | -0.025 | 34.67
1.5 | 0.451 | 0.01121 | -0.026 | 40.263
2 | 0.521 | 0.01138 | -0.026 | 45.803
2.5 | 0.59 | 0.01172 | -0.026 | 50.372
3 | 0.659 | 0.0121 | -0.026 | 54.468
3.5 | 0.724 | 0.01114 | -0.026 | 64.998
4 | 0.787 | 0.01195 | -0.027 | 65.819
4.5 | 0.848 | 0.01293 | -0.027 | 65.546
5 | 0.908 | 0.01396 | -0.027 | 65.024
5.5 | 0.966 | 0.01487 | -0.027 | 65.01
6 | 1.024 | 0.01608 | -0.027 | 63.681
6.5 | 1.08 | 0.0176 | -0.027 | 61.384
7 | 1.135 | 0.01933 | -0.027 | 58.714
7.5 | 1.188 | 0.02164 | -0.027 | 54.915
8 | 1.241 | 0.02372 | -0.027 | 52.325
8.5 | 1.292 | 0.02607 | -0.027 | 49.552
9 | 1.341 | 0.02862 | -0.027 | 46.86
9.5 | 1.388 | 0.03121 | -0.027 | 44.469
10 | 1.432 | 0.03454 | -0.027 | 41.464
10.5 | 1.473 | 0.03859 | -0.027 | 38.171
11 | 1.51 | 0.04276 | -0.027 | 35.306
11.5 | 1.541 | 0.04732 | -0.027 | 32.555
12 | 1.566 | 0.05242 | -0.027 | 29.882
12.5 | 1.581 | 0.05816 | -0.027 | 27.185
13 | 1.584 | 0.0658 | -0.027 | 24.074
13.5 | 1.562 | 0.0784 | -0.027 | 19.918
14 | 1.501 | 0.09859 | -0.026 | 15.221
14.5 | 1.311 | 0.12702 | -0.026 | 10.323
15 | 0.986 | 0.16822 | -0.023 | 5.859
15.5 | 0.99 | 0.18117 | -0.019 | 5.466
16 | 1.046 | 0.19172 | -0.024 | 5.454
16.5 | 1.054 | 0.19702 | -0.021 | 5.352
17 | 1.087 | 0.20296 | -0.022 | 5.357
17.5 | 1.118 | 0.20896 | -0.023 | 5.351
18 | 1.156 | 0.21934 | -0.024 | 5.269

## 40. Re 750k Mach 0.50 (2)
BIGFOIL.COM POLAR EXPORT
e1214
EPPLER 1214 |  |  |  | Cl Max: | 1.2058 | at alpha= | 11.5 | deg
XFOIL ncrit=9 |  |  |  | L/D Max: | 66.4572 | at alpha= | 7 | deg
Re: | 750000 |  |  | Cd Min: | 0.17351 | at alpha= | 19 | deg
Mach: | 0.5 |  |  | Cl=0 at alpha= | -99 | deg
|  |  |  | @ Cl=0.1, Cd= | 0.01109
|  |  |  | @ Cl=0.4, Cd= | 0.011466
|  |  |  | @ Cl=0.6, Cd= | 0.012145
alpha (deg) | Cl | Cd | Cm | Cl/Cd
0 | 0.2188 | 0.01109 | -0.0218 | 19.7295
0.5 | 0.283 | 0.01119 | -0.0203 | 25.2904
1 | 0.3483 | 0.01131 | -0.0189 | 30.7958
1.5 | 0.4111 | 0.0115 | -0.0172 | 35.7478
2 | 0.4758 | 0.01167 | -0.0157 | 40.7712
2.5 | 0.5357 | 0.01195 | -0.0135 | 44.8285
3 | 0.599 | 0.01214 | -0.0117 | 49.341
3.5 | 0.6587 | 0.01242 | -0.0093 | 53.0354
4 | 0.7156 | 0.01279 | -0.0066 | 55.95
4.5 | 0.7724 | 0.01308 | -0.0037 | 59.052
5 | 0.8213 | 0.01352 | 0.0004 | 60.747
5.5 | 0.8651 | 0.0139 | 0.0053 | 62.2374
6 | 0.9024 | 0.01429 | 0.0113 | 63.1491
6.5 | 0.9253 | 0.01467 | 0.0193 | 63.0743
7 | 1.0786 | 0.01623 | 0.0038 | 66.4572
7.5 | 1.1025 | 0.0176 | 0.0099 | 62.642
8 | 1.1243 | 0.0196 | 0.0147 | 57.3622
8.5 | 1.1482 | 0.02208 | 0.018 | 52.0018
9 | 1.1708 | 0.02502 | 0.0206 | 46.7946
9.5 | 1.1895 | 0.02844 | 0.0225 | 41.8249
10 | 1.2002 | 0.03248 | 0.0242 | 36.952
10.5 | 1.2019 | 0.03752 | 0.025 | 32.0336
11 | 1.2022 | 0.0428 | 0.0253 | 28.0888
11.5 | 1.2058 | 0.04791 | 0.0257 | 25.168
12 | 1.1719 | 0.05673 | 0.0236 | 20.6575
12.5 | 1.1589 | 0.06399 | 0.0221 | 18.1106
13 | 1.1318 | 0.07273 | 0.0197 | 15.5617
13.5 | 1.0835 | 0.08407 | 0.0155 | 12.8881
14 | 1.0016 | 0.09963 | 0.0087 | 10.0532
14.5 | 1.038 | 0.10268 | 0.0088 | 10.1091
15.5 | 1.014 | 0.12013 | 0.0018 | 8.4409
16 | 0.997 | 0.13005 | -0.0029 | 7.6663
17 | 0.9706 | 0.14998 | -0.0131 | 6.4715
17.5 | 1.0138 | 0.15222 | -0.0133 | 6.6601
18 | 1.0048 | 0.16205 | -0.0188 | 6.2006
19 | 1.0447 | 0.17351 | -0.0245 | 6.021

## 41. Re 1M Mach 0.00 (1)
BIGFOIL.COM POLAR EXPORT
e1214
EPPLER 1214 |  |  |  | Cl Max: | 1.917 | at alpha= | 19.5 | deg
JavaFoil+Calcfoil stall+Eppler ext transition |  |  |  | L/D Max: | 99.675 | at alpha= | 7.5 | deg
Re: | 1000000 |  |  | Cd Min: | 0.00747 | at alpha= | 1.5 | deg
Mach: | 0 |  |  | Cl=0 at alpha= | -1.6774 | deg
|  |  |  | @ Cl=0.1, Cd= | 0.0087726
|  |  |  | @ Cl=0.4, Cd= | 0.0074956
|  |  |  | @ Cl=0.6, Cd= | 0.0084318
alpha (deg) | Cl | Cd | Cm | Cl/Cd
-20 | -1.211 | 0.10883 | -0.011 | -11.127
-19.5 | -1.217 | 0.10249 | -0.011 | -11.873
-19 | -1.221 | 0.09662 | -0.011 | -12.633
-18.5 | -1.222 | 0.09084 | -0.011 | -13.458
-18 | -1.223 | 0.08529 | -0.011 | -14.333
-17.5 | -1.221 | 0.0797 | -0.012 | -15.315
-17 | -1.216 | 0.07456 | -0.012 | -16.31
-16.5 | -1.209 | 0.0698 | -0.012 | -17.319
-16 | -1.2 | 0.0649 | -0.012 | -18.487
-15.5 | -1.188 | 0.06048 | -0.013 | -19.643
-15 | -1.174 | 0.0558 | -0.013 | -21.047
-14.5 | -1.157 | 0.05182 | -0.013 | -22.334
-14 | -1.139 | 0.04767 | -0.013 | -23.891
-13.5 | -1.118 | 0.04355 | -0.014 | -25.669
-13 | -1.094 | 0.04005 | -0.014 | -27.31
-12.5 | -1.068 | 0.03643 | -0.014 | -29.323
-12 | -1.041 | 0.03289 | -0.015 | -31.641
-11.5 | -1.011 | 0.02976 | -0.015 | -33.951
-11 | -0.978 | 0.02676 | -0.015 | -36.564
-10.5 | -0.944 | 0.02392 | -0.016 | -39.484
-10 | -0.909 | 0.02134 | -0.016 | -42.581
-9.5 | -0.87 | 0.01909 | -0.016 | -45.585
-9 | -0.855 | 0.01185 | -0.017 | -72.209
-8.5 | -0.807 | 0.01063 | -0.018 | -75.981
-8 | -0.754 | 0.01022 | -0.018 | -73.848
-7.5 | -0.7 | 0.00994 | -0.018 | -70.418
-7 | -0.644 | 0.00964 | -0.018 | -66.818
-6.5 | -0.587 | 0.00944 | -0.019 | -62.194
-6 | -0.529 | 0.00915 | -0.019 | -57.782
-5.5 | -0.469 | 0.00902 | -0.019 | -52.021
-5 | -0.409 | 0.00895 | -0.019 | -45.737
-4.5 | -0.348 | 0.00886 | -0.019 | -39.295
-4 | -0.287 | 0.00879 | -0.02 | -32.644
-3.5 | -0.225 | 0.00873 | -0.02 | -25.818
-3 | -0.164 | 0.00874 | -0.02 | -18.733
-2.5 | -0.102 | 0.00871 | -0.02 | -11.704
-2 | -0.04 | 0.00876 | -0.021 | -4.56
-1.5 | 0.022 | 0.00875 | -0.021 | 2.534
-1 | 0.084 | 0.00877 | -0.021 | 9.611
-0.5 | 0.146 | 0.00878 | -0.021 | 16.675
0 | 0.208 | 0.0088 | -0.022 | 23.662
0.5 | 0.27 | 0.00884 | -0.022 | 30.562
1 | 0.332 | 0.00899 | -0.022 | 36.949
1.5 | 0.394 | 0.00747 | -0.022 | 52.742
2 | 0.455 | 0.00773 | -0.023 | 58.904
2.5 | 0.517 | 0.00803 | -0.023 | 64.341
3 | 0.578 | 0.00832 | -0.023 | 69.532
3.5 | 0.639 | 0.00863 | -0.023 | 74.081
4 | 0.7 | 0.00888 | -0.023 | 78.878
4.5 | 0.761 | 0.00918 | -0.024 | 82.905
5 | 0.821 | 0.00941 | -0.024 | 87.294
5.5 | 0.881 | 0.00965 | -0.024 | 91.301
6 | 0.94 | 0.00994 | -0.024 | 94.615
6.5 | 0.999 | 0.01027 | -0.025 | 97.274
7 | 1.057 | 0.01066 | -0.025 | 99.118
7.5 | 1.113 | 0.01116 | -0.025 | 99.675
8 | 1.165 | 0.01183 | -0.025 | 98.511
8.5 | 1.215 | 0.01269 | -0.025 | 95.768
9 | 1.265 | 0.01366 | -0.025 | 92.634
9.5 | 1.314 | 0.01472 | -0.025 | 89.242
10 | 1.363 | 0.01603 | -0.025 | 85.02
10.5 | 1.41 | 0.01729 | -0.025 | 81.559
11 | 1.457 | 0.01874 | -0.025 | 77.727
11.5 | 1.503 | 0.02029 | -0.026 | 74.051
12 | 1.547 | 0.02201 | -0.026 | 70.28
12.5 | 1.59 | 0.02402 | -0.026 | 66.182
13 | 1.631 | 0.02624 | -0.026 | 62.16
13.5 | 1.67 | 0.02856 | -0.026 | 58.49
14 | 1.709 | 0.03102 | -0.026 | 55.085
14.5 | 1.744 | 0.03366 | -0.026 | 51.817
15 | 1.778 | 0.03645 | -0.026 | 48.77
15.5 | 1.81 | 0.03939 | -0.026 | 45.949
16 | 1.838 | 0.04335 | -0.026 | 42.388
16.5 | 1.863 | 0.04819 | -0.026 | 38.652
17 | 1.88 | 0.05371 | -0.026 | 35.002
17.5 | 1.891 | 0.06053 | -0.026 | 31.247
18 | 1.901 | 0.06705 | -0.026 | 28.358
18.5 | 1.909 | 0.07347 | -0.026 | 25.984
19 | 1.915 | 0.07993 | -0.026 | 23.956
19.5 | 1.917 | 0.08642 | -0.026 | 22.187
20 | 1.916 | 0.09406 | -0.026 | 20.372

## 42. Re 1M Mach 0.00 (2)
BIGFOIL.COM POLAR EXPORT
e1214
EPPLER 1214 |  |  |  | Cl Max: | 1.6256 | at alpha= | 16.5 | deg
XFOIL ncrit=9 |  |  |  | L/D Max: | 105.034 | at alpha= | 9 | deg
Re: | 1000000 |  |  | Cd Min: | 0.10102 | at alpha= | -18.5 | deg
Mach: | 0 |  |  | Cl=0 at alpha= | -1.6584 | deg
|  |  |  | @ Cl=0.1, Cd= | 0.0090066
|  |  |  | @ Cl=0.4, Cd= | 0.0092644
|  |  |  | @ Cl=0.6, Cd= | 0.0095464
alpha (deg) | Cl | Cd | Cm | Cl/Cd
-18.5 | -0.9595 | 0.10102 | -0.0259 | -9.4981
-18 | -0.9648 | 0.09352 | -0.029 | -10.3165
-17.5 | -0.9738 | 0.08563 | -0.0322 | -11.3722
-17 | -0.9852 | 0.07757 | -0.0355 | -12.7008
-16.5 | -1.0002 | 0.0692 | -0.0389 | -14.4538
-16 | -1.0172 | 0.06097 | -0.0421 | -16.6836
-15.5 | -1.0434 | 0.05208 | -0.0455 | -20.0346
-15 | -1.0655 | 0.04364 | -0.0487 | -24.4157
-14.5 | -1.0779 | 0.03615 | -0.0516 | -29.8174
-14 | -1.0865 | 0.02922 | -0.0544 | -37.1834
-13.5 | -1.0939 | 0.02392 | -0.0548 | -45.7316
-13 | -1.0914 | 0.02111 | -0.0513 | -51.7006
-12.5 | -1.0838 | 0.01947 | -0.0457 | -55.6651
-12 | -1.0791 | 0.0184 | -0.0377 | -58.6467
-11.5 | -1.0427 | 0.01706 | -0.0356 | -61.1196
-11 | -0.9343 | 0.01532 | -0.0474 | -60.9856
-10.5 | -0.9046 | 0.01455 | -0.043 | -62.1718
-10 | -0.874 | 0.01346 | -0.0389 | -64.9331
-9.5 | -0.8376 | 0.01243 | -0.0357 | -67.3854
-8.5 | -0.7515 | 0.01078 | -0.0311 | -69.7124
-8 | -0.7027 | 0.01025 | -0.0297 | -68.5561
-7.5 | -0.6511 | 0.0099 | -0.0285 | -65.7677
-7 | -0.5975 | 0.00968 | -0.0277 | -61.7252
-6.5 | -0.543 | 0.00951 | -0.0269 | -57.0978
-6 | -0.4873 | 0.00942 | -0.0264 | -51.7304
-5.5 | -0.432 | 0.00929 | -0.0258 | -46.5016
-5 | -0.3764 | 0.00919 | -0.0252 | -40.9576
-4.5 | -0.32 | 0.00916 | -0.0248 | -34.9345
-4 | -0.2641 | 0.00909 | -0.0243 | -29.0539
-3.5 | -0.2079 | 0.00904 | -0.0239 | -22.9978
-3 | -0.1507 | 0.00905 | -0.0236 | -16.6519
-2.5 | -0.0951 | 0.00896 | -0.0231 | -10.6138
-2 | -0.0386 | 0.009 | -0.0227 | -4.2889
-1.5 | 0.0179 | 0.00896 | -0.0223 | 1.9978
-1 | 0.0743 | 0.00897 | -0.022 | 8.2832
-0.5 | 0.1305 | 0.00905 | -0.0216 | 14.4199
0 | 0.1869 | 0.00902 | -0.0212 | 20.7206
0.5 | 0.2428 | 0.00913 | -0.0209 | 26.5936
1 | 0.299 | 0.00912 | -0.0205 | 32.7851
1.5 | 0.3542 | 0.00924 | -0.02 | 38.3333
2 | 0.4106 | 0.00927 | -0.0198 | 44.2934
2.5 | 0.4651 | 0.00938 | -0.0192 | 49.5842
3 | 0.5206 | 0.00942 | -0.0188 | 55.2654
3.5 | 0.575 | 0.00949 | -0.0183 | 60.5901
4 | 0.6282 | 0.00961 | -0.0176 | 65.3694
4.5 | 0.6821 | 0.00962 | -0.017 | 70.9044
5 | 0.7335 | 0.00969 | -0.016 | 75.6966
5.5 | 0.7833 | 0.00971 | -0.0147 | 80.6694
6 | 0.8306 | 0.00959 | -0.0127 | 86.6111
6.5 | 0.9095 | 0.00977 | -0.0173 | 93.0911
7 | 0.9898 | 0.01014 | -0.0222 | 97.6134
7.5 | 1.0689 | 0.01053 | -0.0271 | 101.51
8 | 1.1405 | 0.01102 | -0.0307 | 103.4936
8.5 | 1.1837 | 0.01129 | -0.0283 | 104.845
9 | 1.2247 | 0.01166 | -0.0255 | 105.0343
9.5 | 1.2601 | 0.01224 | -0.022 | 102.9493
10 | 1.302 | 0.01255 | -0.0195 | 103.745
10.5 | 1.3406 | 0.01296 | -0.0165 | 103.4414
11 | 1.3711 | 0.01358 | -0.0123 | 100.9647
11.5 | 1.3977 | 0.01409 | -0.0074 | 99.198
12 | 1.4292 | 0.01463 | -0.0036 | 97.6897
12.5 | 1.4558 | 0.01547 | 0.0003 | 94.1047
13 | 1.4802 | 0.0166 | 0.0038 | 89.1687
13.5 | 1.5126 | 0.01758 | 0.006 | 86.041
14 | 1.5379 | 0.01912 | 0.0081 | 80.4341
14.5 | 1.5565 | 0.02137 | 0.01 | 72.8358
15 | 1.5854 | 0.02317 | 0.0108 | 68.4247
15.5 | 1.6005 | 0.02619 | 0.0116 | 61.1111
16 | 1.6156 | 0.02936 | 0.012 | 55.0272
16.5 | 1.6256 | 0.0331 | 0.0122 | 49.1118
17 | 1.6217 | 0.03821 | 0.0122 | 42.4418
17.5 | 1.6223 | 0.04306 | 0.0119 | 37.6753
18 | 1.6036 | 0.0501 | 0.011 | 32.008
18.5 | 1.5948 | 0.05633 | 0.0099 | 28.3117
19 | 1.5662 | 0.06498 | 0.0081 | 24.1028
19.5 | 1.5335 | 0.07437 | 0.0057 | 20.6199
20 | 1.5029 | 0.08374 | 0.0031 | 17.9472

## 43. Re 1M Mach 0.10 (1)
BIGFOIL.COM POLAR EXPORT
e1214
EPPLER 1214 |  |  |  | Cl Max: | 1.905 | at alpha= | 19 | deg
JavaFoil+Calcfoil stall+Eppler ext transition |  |  |  | L/D Max: | 98.865 | at alpha= | 7.5 | deg
Re: | 1000000 |  |  | Cd Min: | 0.00744 | at alpha= | 1.5 | deg
Mach: | 0.1 |  |  | Cl=0 at alpha= | -1.6774 | deg
|  |  |  | @ Cl=0.1, Cd= | 0.0087942
|  |  |  | @ Cl=0.4, Cd= | 0.0074606
|  |  |  | @ Cl=0.6, Cd= | 0.0084703
alpha (deg) | Cl | Cd | Cm | Cl/Cd
-20 | -1.177 | 0.11191 | -0.011 | -10.517
-19.5 | -1.186 | 0.10533 | -0.011 | -11.26
-19 | -1.193 | 0.09916 | -0.011 | -12.031
-18.5 | -1.198 | 0.09317 | -0.011 | -12.857
-18 | -1.2 | 0.08746 | -0.011 | -13.726
-17.5 | -1.201 | 0.08176 | -0.012 | -14.693
-17 | -1.199 | 0.07635 | -0.012 | -15.709
-16.5 | -1.195 | 0.07131 | -0.012 | -16.755
-16 | -1.188 | 0.06648 | -0.012 | -17.864
-15.5 | -1.178 | 0.0619 | -0.013 | -19.029
-15 | -1.166 | 0.05713 | -0.013 | -20.411
-14.5 | -1.151 | 0.05307 | -0.013 | -21.684
-14 | -1.134 | 0.04861 | -0.013 | -23.323
-13.5 | -1.114 | 0.04461 | -0.014 | -24.97
-13 | -1.091 | 0.04095 | -0.014 | -26.647
-12.5 | -1.066 | 0.03738 | -0.014 | -28.526
-12 | -1.039 | 0.03381 | -0.015 | -30.737
-11.5 | -1.01 | 0.03056 | -0.015 | -33.042
-11 | -0.978 | 0.02751 | -0.015 | -35.559
-10.5 | -0.945 | 0.0246 | -0.016 | -38.4
-10 | -0.909 | 0.02192 | -0.016 | -41.459
-9.5 | -0.871 | 0.0196 | -0.016 | -44.442
-9 | -0.858 | 0.01199 | -0.017 | -71.519
-8.5 | -0.81 | 0.01069 | -0.018 | -75.78
-8 | -0.758 | 0.01027 | -0.018 | -73.785
-7.5 | -0.703 | 0.00998 | -0.018 | -70.455
-7 | -0.647 | 0.00973 | -0.018 | -66.482
-6.5 | -0.59 | 0.00945 | -0.019 | -62.372
-6 | -0.531 | 0.00924 | -0.019 | -57.451
-5.5 | -0.472 | 0.00911 | -0.019 | -51.759
-5 | -0.411 | 0.009 | -0.019 | -45.663
-4.5 | -0.35 | 0.00892 | -0.02 | -39.236
-4 | -0.288 | 0.00884 | -0.02 | -32.612
-3.5 | -0.227 | 0.00879 | -0.02 | -25.79
-3 | -0.165 | 0.00874 | -0.02 | -18.827
-2.5 | -0.102 | 0.00876 | -0.02 | -11.694
-2 | -0.04 | 0.00876 | -0.021 | -4.584
-1.5 | 0.022 | 0.00874 | -0.021 | 2.547
-1 | 0.085 | 0.00877 | -0.021 | 9.664
-0.5 | 0.147 | 0.00887 | -0.021 | 16.592
0 | 0.209 | 0.00878 | -0.022 | 23.856
0.5 | 0.272 | 0.00896 | -0.022 | 30.31
1 | 0.334 | 0.00896 | -0.022 | 37.242
1.5 | 0.396 | 0.00744 | -0.022 | 53.185
2 | 0.458 | 0.00776 | -0.023 | 58.958
2.5 | 0.519 | 0.00812 | -0.023 | 63.935
3 | 0.581 | 0.00838 | -0.023 | 69.368
3.5 | 0.642 | 0.00867 | -0.023 | 74.08
4 | 0.704 | 0.00898 | -0.024 | 78.358
4.5 | 0.765 | 0.00921 | -0.024 | 82.994
5 | 0.825 | 0.00947 | -0.024 | 87.107
5.5 | 0.885 | 0.00973 | -0.024 | 91.006
6 | 0.944 | 0.01002 | -0.024 | 94.284
6.5 | 1.003 | 0.01036 | -0.025 | 96.798
7 | 1.061 | 0.01077 | -0.025 | 98.565
7.5 | 1.116 | 0.01129 | -0.025 | 98.865
8 | 1.168 | 0.01203 | -0.025 | 97.138
8.5 | 1.218 | 0.01291 | -0.025 | 94.355
9 | 1.268 | 0.01392 | -0.025 | 91.099
9.5 | 1.317 | 0.01504 | -0.025 | 87.618
10 | 1.366 | 0.01636 | -0.025 | 83.518
10.5 | 1.414 | 0.01771 | -0.025 | 79.856
11 | 1.461 | 0.01916 | -0.026 | 76.232
11.5 | 1.506 | 0.02078 | -0.026 | 72.498
12 | 1.551 | 0.02255 | -0.026 | 68.768
12.5 | 1.593 | 0.02464 | -0.026 | 64.653
13 | 1.634 | 0.02692 | -0.026 | 60.694
13.5 | 1.674 | 0.02928 | -0.026 | 57.157
14 | 1.711 | 0.03183 | -0.026 | 53.773
14.5 | 1.746 | 0.03455 | -0.026 | 50.554
15 | 1.779 | 0.03741 | -0.026 | 47.562
15.5 | 1.811 | 0.04045 | -0.026 | 44.766
16 | 1.837 | 0.04477 | -0.026 | 41.037
16.5 | 1.861 | 0.04977 | -0.026 | 37.402
17 | 1.877 | 0.05558 | -0.026 | 33.769
17.5 | 1.886 | 0.06332 | -0.026 | 29.782
18 | 1.896 | 0.06916 | -0.026 | 27.406
18.5 | 1.901 | 0.07593 | -0.026 | 25.04
19 | 1.905 | 0.08232 | -0.026 | 23.139
19.5 | 1.905 | 0.08926 | -0.026 | 21.342
20 | 1.901 | 0.09687 | -0.026 | 19.627

## 44. Re 1M Mach 0.10 (2)
BIGFOIL.COM POLAR EXPORT
e1214
EPPLER 1214 |  |  |  | Cl Max: | 1.6145 | at alpha= | 16.5 | deg
XFOIL ncrit=9 |  |  |  | L/D Max: | 104.36 | at alpha= | 8.5 | deg
Re: | 1000000 |  |  | Cd Min: | 0.09701 | at alpha= | -18 | deg
Mach: | 0.1 |  |  | Cl=0 at alpha= | -1.6584 | deg
|  |  |  | @ Cl=0.1, Cd= | 0.009039
|  |  |  | @ Cl=0.4, Cd= | 0.009293
|  |  |  | @ Cl=0.6, Cd= | 0.0095962
alpha (deg) | Cl | Cd | Cm | Cl/Cd
-18 | -0.9486 | 0.09701 | -0.0281 | -9.7784
-17.5 | -0.9563 | 0.08924 | -0.0313 | -10.716
-17 | -0.9654 | 0.08138 | -0.0345 | -11.8629
-16.5 | -0.977 | 0.07337 | -0.0377 | -13.3161
-16 | -0.9908 | 0.06533 | -0.0409 | -15.1661
-15.5 | -1.015 | 0.05651 | -0.0443 | -17.9614
-15 | -1.0383 | 0.04801 | -0.0474 | -21.6267
-14.5 | -1.0565 | 0.03997 | -0.0504 | -26.4323
-14 | -1.0674 | 0.03258 | -0.0535 | -32.7624
-13.5 | -1.0804 | 0.02579 | -0.0557 | -41.8922
-13 | -1.0818 | 0.02206 | -0.0537 | -49.039
-12.5 | -1.076 | 0.02002 | -0.0487 | -53.7463
-12 | -1.0708 | 0.01874 | -0.0413 | -57.1398
-11.5 | -1.044 | 0.01746 | -0.0373 | -59.7938
-11 | -0.9333 | 0.01558 | -0.0496 | -59.9037
-10.5 | -0.9054 | 0.01486 | -0.0447 | -60.9287
-10 | -0.8758 | 0.01377 | -0.0403 | -63.602
-9.5 | -0.8405 | 0.01267 | -0.0369 | -66.3378
-9 | -0.8003 | 0.01172 | -0.0341 | -68.285
-8.5 | -0.7555 | 0.01092 | -0.0319 | -69.185
-8 | -0.7073 | 0.01033 | -0.0303 | -68.4705
-7.5 | -0.6553 | 0.00997 | -0.0291 | -65.7272
-7 | -0.6015 | 0.00974 | -0.0281 | -61.7556
-6.5 | -0.5465 | 0.00957 | -0.0274 | -57.1055
-6 | -0.4905 | 0.00947 | -0.0268 | -51.7951
-5.5 | -0.435 | 0.00933 | -0.0261 | -46.6238
-5 | -0.3787 | 0.00923 | -0.0256 | -41.0293
-4.5 | -0.3221 | 0.00918 | -0.0251 | -35.0871
-4 | -0.2656 | 0.00913 | -0.0246 | -29.0909
-3 | -0.1517 | 0.00909 | -0.0238 | -16.6887
-2.5 | -0.0956 | 0.00899 | -0.0232 | -10.634
-2 | -0.0388 | 0.00902 | -0.0228 | -4.3016
-1.5 | 0.018 | 0.00901 | -0.0224 | 1.9978
-1 | 0.0747 | 0.00899 | -0.0221 | 8.3092
-0.5 | 0.1315 | 0.0091 | -0.0217 | 14.4505
0 | 0.188 | 0.00905 | -0.0213 | 20.7735
0.5 | 0.2445 | 0.00916 | -0.0209 | 26.6921
1 | 0.3008 | 0.00916 | -0.0205 | 32.8384
1.5 | 0.3566 | 0.00927 | -0.0201 | 38.4682
2 | 0.4131 | 0.0093 | -0.0197 | 44.4194
2.5 | 0.4675 | 0.00944 | -0.0191 | 49.5233
3 | 0.5238 | 0.00946 | -0.0188 | 55.37
3.5 | 0.5783 | 0.00956 | -0.0182 | 60.4916
4 | 0.6322 | 0.00965 | -0.0175 | 65.513
4.5 | 0.6862 | 0.00968 | -0.0168 | 70.8884
5 | 0.7374 | 0.00978 | -0.0157 | 75.3988
5.5 | 0.7883 | 0.00977 | -0.0145 | 80.6858
6 | 0.8357 | 0.00968 | -0.0125 | 86.3326
6.5 | 0.912 | 0.00988 | -0.0163 | 92.3077
7 | 0.9955 | 0.01021 | -0.0218 | 97.5024
7.5 | 1.075 | 0.01065 | -0.0266 | 100.939
8 | 1.1469 | 0.0111 | -0.0301 | 103.3243
8.5 | 1.1897 | 0.0114 | -0.0274 | 104.3596
9 | 1.2298 | 0.01181 | -0.0245 | 104.1321
9.5 | 1.2661 | 0.01235 | -0.0209 | 102.5182
10 | 1.3073 | 0.0127 | -0.0182 | 102.937
10.5 | 1.3445 | 0.01315 | -0.0149 | 102.2433
11 | 1.3683 | 0.01384 | -0.0094 | 98.8656
11.5 | 1.3992 | 0.01431 | -0.0052 | 97.7778
12 | 1.4304 | 0.01493 | -0.0014 | 95.8071
12.5 | 1.4552 | 0.01594 | 0.0026 | 91.2923
13 | 1.4824 | 0.01708 | 0.0056 | 86.7916
13.5 | 1.5135 | 0.01825 | 0.0077 | 82.9315
14 | 1.5367 | 0.02009 | 0.0097 | 76.4908
14.5 | 1.5575 | 0.02239 | 0.0112 | 69.5623
15 | 1.5837 | 0.02452 | 0.012 | 64.5881
15.5 | 1.5937 | 0.0281 | 0.0127 | 56.7153
16 | 1.6104 | 0.03126 | 0.013 | 51.5163
16.5 | 1.6145 | 0.03562 | 0.0132 | 45.3257
17 | 1.611 | 0.04079 | 0.013 | 39.495
17.5 | 1.6057 | 0.04639 | 0.0125 | 34.6131
18 | 1.5881 | 0.05347 | 0.0114 | 29.7008
18.5 | 1.5718 | 0.06061 | 0.01 | 25.933
19 | 1.5448 | 0.06921 | 0.008 | 22.3205
19.5 | 1.5044 | 0.07964 | 0.0052 | 18.89
20 | 1.4762 | 0.08885 | 0.0025 | 16.6145

## 45. Re 1M Mach 0.25 (1)
BIGFOIL.COM POLAR EXPORT
e1214
EPPLER 1214 |  |  |  | Cl Max: | 1.849 | at alpha= | 17.5 | deg
JavaFoil+Calcfoil stall+Eppler ext transition |  |  |  | L/D Max: | 93.841 | at alpha= | 7 | deg
Re: | 1000000 |  |  | Cd Min: | 0.00786 | at alpha= | 2 | deg
Mach: | 0.25 |  |  | Cl=0 at alpha= | -1.6797 | deg
|  |  |  | @ Cl=0.1, Cd= | 0.00895
|  |  |  | @ Cl=0.4, Cd= | 0.0092795
|  |  |  | @ Cl=0.6, Cd= | 0.0086371
alpha (deg) | Cl | Cd | Cm | Cl/Cd
-20 | -0.88 | 0.14151 | -0.01 | -6.218
-19.5 | -0.92 | 0.12964 | -0.011 | -7.096
-19 | -0.956 | 0.11954 | -0.011 | -7.999
-18.5 | -0.988 | 0.11097 | -0.011 | -8.904
-18 | -1.017 | 0.10246 | -0.011 | -9.922
-17.5 | -1.041 | 0.09515 | -0.012 | -10.939
-17 | -1.061 | 0.0883 | -0.012 | -12.012
-16.5 | -1.076 | 0.08213 | -0.012 | -13.102
-16 | -1.088 | 0.07604 | -0.012 | -14.305
-15.5 | -1.095 | 0.0705 | -0.013 | -15.527
-15 | -1.097 | 0.06519 | -0.013 | -16.832
-14.5 | -1.096 | 0.06014 | -0.013 | -18.216
-14 | -1.09 | 0.05538 | -0.013 | -19.683
-13.5 | -1.08 | 0.0509 | -0.014 | -21.217
-13 | -1.066 | 0.04666 | -0.014 | -22.845
-12.5 | -1.048 | 0.04276 | -0.014 | -24.507
-12 | -1.009 | 0.04707 | -0.014 | -21.442
-11.5 | -1.002 | 0.03515 | -0.015 | -28.509
-11 | -0.974 | 0.03175 | -0.015 | -30.684
-10.5 | -0.944 | 0.02838 | -0.016 | -33.252
-10 | -0.91 | 0.02533 | -0.016 | -35.942
-9.5 | -0.875 | 0.02248 | -0.016 | -38.904
-9 | -0.867 | 0.01332 | -0.018 | -65.074
-8.5 | -0.824 | 0.01169 | -0.018 | -70.478
-8 | -0.774 | 0.01068 | -0.018 | -72.435
-7.5 | -0.719 | 0.01034 | -0.019 | -69.501
-7 | -0.662 | 0.01005 | -0.019 | -65.888
-6.5 | -0.604 | 0.00973 | -0.019 | -62.074
-6 | -0.545 | 0.00945 | -0.019 | -57.626
-5.5 | -0.484 | 0.00928 | -0.02 | -52.157
-5 | -0.422 | 0.00916 | -0.02 | -46.063
-4.5 | -0.359 | 0.00906 | -0.02 | -39.649
-4 | -0.296 | 0.00898 | -0.02 | -32.985
-3.5 | -0.233 | 0.00891 | -0.021 | -26.113
-3 | -0.169 | 0.00892 | -0.021 | -18.96
-2.5 | -0.105 | 0.00896 | -0.021 | -11.745
-2 | -0.041 | 0.00895 | -0.021 | -4.608
-1.5 | 0.023 | 0.00885 | -0.022 | 2.586
-1 | 0.087 | 0.00895 | -0.022 | 9.725
-0.5 | 0.151 | 0.00895 | -0.022 | 16.883
0 | 0.215 | 0.00907 | -0.022 | 23.692
0.5 | 0.279 | 0.00912 | -0.023 | 30.575
1 | 0.343 | 0.00918 | -0.023 | 37.338
1.5 | 0.406 | 0.00929 | -0.023 | 43.751
2 | 0.47 | 0.00786 | -0.023 | 59.782
2.5 | 0.533 | 0.00825 | -0.023 | 64.584
3 | 0.596 | 0.00862 | -0.024 | 69.186
3.5 | 0.659 | 0.00889 | -0.024 | 74.134
4 | 0.722 | 0.00921 | -0.024 | 78.397
4.5 | 0.784 | 0.00955 | -0.024 | 82.15
5 | 0.846 | 0.00984 | -0.025 | 85.966
5.5 | 0.906 | 0.01019 | -0.025 | 88.901
6 | 0.967 | 0.01051 | -0.025 | 91.967
6.5 | 1.025 | 0.01093 | -0.025 | 93.789
7 | 1.08 | 0.01151 | -0.025 | 93.841
7.5 | 1.133 | 0.01226 | -0.025 | 92.421
8 | 1.185 | 0.01324 | -0.025 | 89.494
8.5 | 1.236 | 0.01433 | -0.026 | 86.264
9 | 1.286 | 0.01553 | -0.026 | 82.81
9.5 | 1.336 | 0.01685 | -0.026 | 79.298
10 | 1.385 | 0.01841 | -0.026 | 75.232
10.5 | 1.433 | 0.02 | -0.026 | 71.651
11 | 1.48 | 0.02173 | -0.026 | 68.08
11.5 | 1.525 | 0.0236 | -0.026 | 64.6
12 | 1.568 | 0.02592 | -0.026 | 60.488
12.5 | 1.609 | 0.02836 | -0.026 | 56.746
13 | 1.649 | 0.03093 | -0.026 | 53.32
13.5 | 1.687 | 0.03369 | -0.026 | 50.075
14 | 1.723 | 0.0366 | -0.026 | 47.06
14.5 | 1.754 | 0.03975 | -0.026 | 44.139
15 | 1.783 | 0.04315 | -0.026 | 41.328
15.5 | 1.807 | 0.04785 | -0.026 | 37.771
16 | 1.827 | 0.05361 | -0.026 | 34.074
16.5 | 1.844 | 0.06003 | -0.026 | 30.718
17 | 1.848 | 0.06859 | -0.026 | 26.936
17.5 | 1.849 | 0.07533 | -0.026 | 24.545
18 | 1.844 | 0.08296 | -0.026 | 22.229
18.5 | 1.835 | 0.0905 | -0.026 | 20.279
19 | 1.82 | 0.09908 | -0.026 | 18.373
19.5 | 1.801 | 0.10708 | -0.026 | 16.822
20 | 1.776 | 0.11636 | -0.026 | 15.26

## 46. Re 1M Mach 0.25 (2)
BIGFOIL.COM POLAR EXPORT
e1214
EPPLER 1214 |  |  |  | Cl Max: | 1.5517 | at alpha= | 16 | deg
XFOIL ncrit=9 |  |  |  | L/D Max: | 100.753 | at alpha= | 8 | deg
Re: | 1000000 |  |  | Cd Min: | 0.11267 | at alpha= | 20 | deg
Mach: | 0.25 |  |  | Cl=0 at alpha= | -1.6607 | deg
|  |  |  | @ Cl=0.1, Cd= | 0.0091978
|  |  |  | @ Cl=0.4, Cd= | 0.0095154
|  |  |  | @ Cl=0.6, Cd= | 0.0098841
alpha (deg) | Cl | Cd | Cm | Cl/Cd
-17 | -0.8798 | 0.09889 | -0.0299 | -8.8968
-16.5 | -0.8842 | 0.09137 | -0.033 | -9.6771
-16 | -0.8891 | 0.08391 | -0.0359 | -10.5959
-15.5 | -0.8978 | 0.07618 | -0.0389 | -11.7852
-15 | -0.9079 | 0.06847 | -0.0419 | -13.2598
-14.5 | -0.9247 | 0.06038 | -0.045 | -15.3147
-14 | -0.9509 | 0.0517 | -0.0481 | -18.3926
-13.5 | -0.9841 | 0.04231 | -0.0516 | -23.2593
-13 | -1.0106 | 0.03329 | -0.0552 | -30.3575
-12.5 | -1.0211 | 0.02628 | -0.0578 | -38.8546
-12 | -1.0238 | 0.02209 | -0.0563 | -46.3468
-11.5 | -1.0223 | 0.01983 | -0.0506 | -51.5532
-11 | -0.9143 | 0.01722 | -0.063 | -53.0952
-10.5 | -0.9065 | 0.0164 | -0.0545 | -55.2744
-10 | -0.8805 | 0.01542 | -0.049 | -57.1012
-9.5 | -0.8514 | 0.01415 | -0.0441 | -60.1696
-9 | -0.818 | 0.01281 | -0.0399 | -63.8564
-8.5 | -0.7766 | 0.01177 | -0.0367 | -65.9813
-8 | -0.7304 | 0.0109 | -0.0341 | -67.0092
-7.5 | -0.6788 | 0.01034 | -0.0323 | -65.648
-7 | -0.6232 | 0.01004 | -0.031 | -62.0717
-6.5 | -0.5664 | 0.00983 | -0.0299 | -57.6195
-6 | -0.5089 | 0.00966 | -0.0289 | -52.6812
-5.5 | -0.4509 | 0.00955 | -0.0281 | -47.2147
-5 | -0.3915 | 0.00955 | -0.0274 | -40.9948
-4.5 | -0.3339 | 0.00937 | -0.0266 | -35.635
-4 | -0.2744 | 0.00935 | -0.026 | -29.3476
-3.5 | -0.2163 | 0.00924 | -0.0253 | -23.4091
-3 | -0.1574 | 0.00923 | -0.0247 | -17.0531
-2.5 | -0.0987 | 0.00921 | -0.0241 | -10.7166
-2 | -0.0401 | 0.00916 | -0.0236 | -4.3777
-1.5 | 0.019 | 0.00921 | -0.0231 | 2.063
-1 | 0.0771 | 0.00919 | -0.0225 | 8.3896
-0.5 | 0.1361 | 0.00921 | -0.0221 | 14.7774
0 | 0.1938 | 0.00929 | -0.0215 | 20.8611
0.5 | 0.2528 | 0.0093 | -0.0211 | 27.1828
1 | 0.3102 | 0.00942 | -0.0204 | 32.9299
1.5 | 0.369 | 0.00945 | -0.02 | 39.0476
2 | 0.4259 | 0.00957 | -0.0193 | 44.5037
2.5 | 0.4839 | 0.00963 | -0.0188 | 50.2492
3 | 0.5409 | 0.00974 | -0.0181 | 55.5339
3.5 | 0.5967 | 0.00988 | -0.0173 | 60.3947
4 | 0.6535 | 0.00995 | -0.0166 | 65.6784
4.5 | 0.7075 | 0.01011 | -0.0154 | 69.9802
5 | 0.7617 | 0.01016 | -0.0143 | 74.9705
5.5 | 0.8145 | 0.0102 | -0.0129 | 79.8529
6 | 0.8608 | 0.01032 | -0.0103 | 83.4109
6.5 | 0.9208 | 0.01017 | -0.0099 | 90.5408
7 | 1.0252 | 0.01073 | -0.0189 | 95.5452
7.5 | 1.1087 | 0.01129 | -0.0238 | 98.2019
8 | 1.1778 | 0.01169 | -0.0257 | 100.7528
8.5 | 1.2163 | 0.01218 | -0.0218 | 99.8604
9 | 1.2527 | 0.01272 | -0.0176 | 98.4827
9.5 | 1.2919 | 0.01314 | -0.0138 | 98.3181
10 | 1.3212 | 0.01369 | -0.0084 | 96.5084
10.5 | 1.339 | 0.01454 | -0.0016 | 92.0908
11 | 1.3732 | 0.0152 | 0.0023 | 90.3421
11.5 | 1.4051 | 0.0161 | 0.0059 | 87.2733
12 | 1.4289 | 0.0176 | 0.0095 | 81.1875
12.5 | 1.4561 | 0.01929 | 0.012 | 75.4847
13 | 1.486 | 0.02112 | 0.0137 | 70.3598
13.5 | 1.5063 | 0.02383 | 0.0151 | 63.2102
14 | 1.523 | 0.02702 | 0.0161 | 56.3657
14.5 | 1.5436 | 0.03008 | 0.0168 | 51.3165
15 | 1.5479 | 0.03456 | 0.0171 | 44.7888
15.5 | 1.5512 | 0.03922 | 0.0173 | 39.5512
16 | 1.5517 | 0.04433 | 0.0171 | 35.0034
16.5 | 1.5357 | 0.05119 | 0.0162 | 30
17 | 1.5295 | 0.05737 | 0.0153 | 26.6603
17.5 | 1.5035 | 0.06571 | 0.0134 | 22.8808
18 | 1.4863 | 0.07336 | 0.0116 | 20.2604
18.5 | 1.4562 | 0.08263 | 0.009 | 17.6231
19.5 | 1.3877 | 0.10285 | 0.0022 | 13.4925
20 | 1.359 | 0.11267 | -0.0014 | 12.0618

## 47. Re 1M Mach 0.50 (1)
BIGFOIL.COM POLAR EXPORT
e1214
EPPLER 1214 |  |  |  | Cl Max: | 1.591 | at alpha= | 13 | deg
JavaFoil+Calcfoil stall+Eppler ext transition |  |  |  | L/D Max: | 72.662 | at alpha= | 4.5 | deg
Re: | 1000000 |  |  | Cd Min: | 0.0096 | at alpha= | -1 | deg
Mach: | 0.5 |  |  | Cl=0 at alpha= | -1.6806 | deg
|  |  |  | @ Cl=0.1, Cd= | 0.0096046
|  |  |  | @ Cl=0.4, Cd= | 0.010258
|  |  |  | @ Cl=0.6, Cd= | 0.010958
alpha (deg) | Cl | Cd | Cm | Cl/Cd
-20 | -1.014 | 0.20452 | -0.01 | -4.958
-19.5 | -0.987 | 0.19886 | -0.01 | -4.962
-19 | -0.96 | 0.19379 | -0.01 | -4.952
-18.5 | -0.937 | 0.19277 | -0.01 | -4.859
-18 | -0.907 | 0.18362 | -0.01 | -4.939
-17.5 | -0.877 | 0.17708 | -0.01 | -4.95
-17 | -0.849 | 0.17162 | -0.009 | -4.946
-16.5 | -0.822 | 0.16547 | -0.01 | -4.966
-16 | -0.797 | 0.16111 | -0.01 | -4.948
-15.5 | -0.766 | 0.15361 | -0.009 | -4.986
-15 | -0.738 | 0.14918 | -0.009 | -4.949
-14.5 | -0.711 | 0.14467 | -0.009 | -4.914
-14 | -0.685 | 0.13783 | -0.01 | -4.972
-13.5 | -0.656 | 0.12336 | -0.009 | -5.315
-13 | -0.628 | 0.11849 | -0.009 | -5.302
-12.5 | -0.601 | 0.11364 | -0.009 | -5.288
-12 | -0.575 | 0.10137 | -0.009 | -5.676
-11.5 | -0.545 | 0.09479 | -0.008 | -5.754
-11 | -0.518 | 0.09153 | -0.008 | -5.66
-10.5 | -0.533 | 0.05255 | -0.016 | -10.149
-10 | -0.796 | 0.04444 | -0.017 | -17.907
-9.5 | -0.825 | 0.03918 | -0.017 | -21.065
-9 | -0.821 | 0.03459 | -0.017 | -23.725
-8.5 | -0.799 | 0.03047 | -0.018 | -26.222
-8 | -0.797 | 0.01736 | -0.02 | -45.925
-7.5 | -0.766 | 0.0135 | -0.02 | -56.752
-7 | -0.72 | 0.01184 | -0.021 | -60.796
-6.5 | -0.662 | 0.0113 | -0.021 | -58.628
-6 | -0.601 | 0.01088 | -0.022 | -55.234
-5.5 | -0.536 | 0.01051 | -0.022 | -51.015
-5 | -0.469 | 0.01017 | -0.022 | -46.082
-4.5 | -0.4 | 0.00999 | -0.022 | -39.997
-4 | -0.33 | 0.00979 | -0.023 | -33.676
-3.5 | -0.259 | 0.0097 | -0.023 | -26.713
-3 | -0.188 | 0.00967 | -0.023 | -19.479
-2.5 | -0.117 | 0.00962 | -0.023 | -12.19
-2 | -0.046 | 0.00961 | -0.024 | -4.784
-1.5 | 0.026 | 0.00965 | -0.024 | 2.642
-1 | 0.097 | 0.0096 | -0.024 | 10.101
-0.5 | 0.168 | 0.00971 | -0.025 | 17.35
0 | 0.239 | 0.00983 | -0.025 | 24.36
0.5 | 0.31 | 0.00996 | -0.025 | 31.175
1 | 0.381 | 0.01018 | -0.025 | 37.444
1.5 | 0.452 | 0.01047 | -0.026 | 43.158
2 | 0.522 | 0.01059 | -0.026 | 49.261
2.5 | 0.591 | 0.01092 | -0.026 | 54.125
3 | 0.66 | 0.01121 | -0.026 | 58.882
3.5 | 0.729 | 0.0103 | -0.027 | 70.7
4 | 0.793 | 0.01096 | -0.027 | 72.325
4.5 | 0.854 | 0.01176 | -0.027 | 72.662
5 | 0.915 | 0.0127 | -0.027 | 72.012
5.5 | 0.974 | 0.01358 | -0.027 | 71.71
6 | 1.032 | 0.01463 | -0.027 | 70.501
6.5 | 1.088 | 0.01598 | -0.027 | 68.076
7 | 1.143 | 0.01751 | -0.027 | 65.245
7.5 | 1.197 | 0.01924 | -0.027 | 62.193
8 | 1.249 | 0.02121 | -0.027 | 58.893
8.5 | 1.3 | 0.0233 | -0.027 | 55.804
9 | 1.35 | 0.02578 | -0.027 | 52.354
9.5 | 1.397 | 0.02842 | -0.027 | 49.148
10 | 1.441 | 0.03169 | -0.027 | 45.474
10.5 | 1.482 | 0.03535 | -0.027 | 41.918
11 | 1.518 | 0.03927 | -0.027 | 38.657
11.5 | 1.549 | 0.04362 | -0.027 | 35.509
12 | 1.575 | 0.04843 | -0.027 | 32.514
12.5 | 1.589 | 0.05384 | -0.027 | 29.516
13 | 1.591 | 0.06194 | -0.027 | 25.68
13.5 | 1.567 | 0.07402 | -0.027 | 21.167
14 | 1.505 | 0.09327 | -0.026 | 16.132
14.5 | 1.314 | 0.12067 | -0.026 | 10.888
15 | 1 | 0.1505 | -0.025 | 6.645
15.5 | 0.991 | 0.17047 | -0.02 | 5.814
16 | 1.051 | 0.1776 | -0.024 | 5.919
16.5 | 1.064 | 0.18707 | -0.023 | 5.689
17 | 1.088 | 0.18993 | -0.022 | 5.73
17.5 | 1.121 | 0.19585 | -0.023 | 5.723
18 | 1.158 | 0.20434 | -0.024 | 5.668

## 48. Re 1M Mach 0.50 (2)
BIGFOIL.COM POLAR EXPORT
e1214
EPPLER 1214 |  |  |  | Cl Max: | 1.273 | at alpha= | 11 | deg
XFOIL ncrit=9 |  |  |  | L/D Max: | 76.5449 | at alpha= | 7 | deg
Re: | 1000000 |  |  | Cd Min: | 0.11444 | at alpha= | 16 | deg
Mach: | 0.5 |  |  | Cl=0 at alpha= | -1.6615 | deg
|  |  |  | @ Cl=0.1, Cd= | 0.010024
|  |  |  | @ Cl=0.4, Cd= | 0.010443
|  |  |  | @ Cl=0.6, Cd= | 0.011109
alpha (deg) | Cl | Cd | Cm | Cl/Cd
-13.5 | -0.6865 | 0.0904 | -0.0414 | -7.594
-13 | -0.6902 | 0.08283 | -0.0442 | -8.3327
-12.5 | -0.6969 | 0.0752 | -0.0471 | -9.2673
-12 | -0.6574 | 0.0634 | -0.0652 | -10.3691
-11.5 | -0.6433 | 0.05432 | -0.0766 | -11.8428
-11 | -0.6728 | 0.04687 | -0.0782 | -14.3546
-10.5 | -0.7082 | 0.03916 | -0.0794 | -18.0848
-10 | -0.7454 | 0.03109 | -0.0805 | -23.9756
-9.5 | -0.7705 | 0.02356 | -0.0819 | -32.7037
-9 | -0.7865 | 0.01918 | -0.0777 | -41.0063
-8.5 | -0.7869 | 0.01687 | -0.0692 | -46.6449
-8 | -0.7848 | 0.01491 | -0.0592 | -52.6358
-7.5 | -0.7615 | 0.01295 | -0.0519 | -58.8031
-7 | -0.7148 | 0.01174 | -0.0469 | -60.8859
-6.5 | -0.6534 | 0.01119 | -0.0435 | -58.3914
-5.5 | -0.5199 | 0.01067 | -0.0386 | -48.7254
-5 | -0.4507 | 0.01057 | -0.0367 | -42.6395
-4.5 | -0.3839 | 0.01037 | -0.0346 | -37.0203
-4 | -0.3149 | 0.01031 | -0.0331 | -30.5432
-3.5 | -0.2488 | 0.01016 | -0.0313 | -24.4882
-3 | -0.1803 | 0.01012 | -0.0299 | -17.8162
-2.5 | -0.1132 | 0.01001 | -0.0285 | -11.3087
-2 | -0.0461 | 0.01002 | -0.0271 | -4.6008
-1.5 | 0.022 | 0.01004 | -0.026 | 2.1912
-1 | 0.088 | 0.01001 | -0.0246 | 8.7912
-0.5 | 0.155 | 0.01009 | -0.0234 | 15.3617
0 | 0.2213 | 0.01013 | -0.0222 | 21.846
0.5 | 0.2873 | 0.01024 | -0.0209 | 28.0566
1 | 0.3532 | 0.01035 | -0.0196 | 34.1256
1.5 | 0.4186 | 0.01048 | -0.0182 | 39.9427
2 | 0.4825 | 0.0107 | -0.0166 | 45.0935
2.5 | 0.5476 | 0.01085 | -0.0151 | 50.47
3 | 0.6083 | 0.01115 | -0.0129 | 54.5561
3.5 | 0.672 | 0.01135 | -0.0111 | 59.207
4 | 0.7324 | 0.01162 | -0.0087 | 63.0293
4.5 | 0.7889 | 0.01199 | -0.0057 | 65.7965
5 | 0.846 | 0.01227 | -0.0027 | 68.9487
5.5 | 0.8951 | 0.01265 | 0.0015 | 70.7589
6 | 0.9329 | 0.01307 | 0.0075 | 71.3772
6.5 | 0.9708 | 0.01348 | 0.0135 | 72.0178
7 | 1.09 | 0.01424 | 0.0045 | 76.5449
7.5 | 1.1452 | 0.01557 | 0.0061 | 73.5517
8 | 1.1732 | 0.01707 | 0.0114 | 68.7288
8.5 | 1.1989 | 0.01927 | 0.0153 | 62.2159
9 | 1.2179 | 0.0223 | 0.0183 | 54.6143
9.5 | 1.243 | 0.02536 | 0.0205 | 49.0142
10 | 1.2616 | 0.02901 | 0.0222 | 43.4885
10.5 | 1.2707 | 0.03337 | 0.0236 | 38.0791
11 | 1.273 | 0.0383 | 0.0246 | 33.2376
11.5 | 1.2726 | 0.04373 | 0.025 | 29.1013
12 | 1.2707 | 0.04951 | 0.0249 | 25.6655
12.5 | 1.2602 | 0.05612 | 0.0242 | 22.4555
13 | 1.2432 | 0.06369 | 0.0227 | 19.5195
13.5 | 1.2393 | 0.07022 | 0.0216 | 17.6488
14 | 1.2054 | 0.07976 | 0.0186 | 15.1128
14.5 | 1.2001 | 0.08684 | 0.0167 | 13.8197
15 | 1.1633 | 0.09723 | 0.0128 | 11.9644
15.5 | 1.1704 | 0.10341 | 0.0112 | 11.3181
16 | 1.134 | 0.11444 | 0.0063 | 9.9091

## 49. Re 2M Mach 0.00 (1)
BIGFOIL.COM POLAR EXPORT
e1214
EPPLER 1214 |  |  |  | Cl Max: | 1.929 | at alpha= | 20 | deg
JavaFoil+Calcfoil stall+Eppler ext transition |  |  |  | L/D Max: | 115.092 | at alpha= | 8.5 | deg
Re: | 2000000 |  |  | Cd Min: | 0.00629 | at alpha= | 1 | deg
Mach: | 0 |  |  | Cl=0 at alpha= | -1.6774 | deg
|  |  |  | @ Cl=0.1, Cd= | 0.0075925
|  |  |  | @ Cl=0.4, Cd= | 0.0065774
|  |  |  | @ Cl=0.6, Cd= | 0.0073839
alpha (deg) | Cl | Cd | Cm | Cl/Cd
-20 | -1.22 | 0.09721 | -0.011 | -12.549
-19.5 | -1.226 | 0.09128 | -0.011 | -13.433
-19 | -1.23 | 0.08581 | -0.011 | -14.336
-18.5 | -1.232 | 0.08047 | -0.011 | -15.314
-18 | -1.232 | 0.07564 | -0.012 | -16.288
-17.5 | -1.23 | 0.07047 | -0.012 | -17.46
-17 | -1.226 | 0.06554 | -0.012 | -18.712
-16.5 | -1.22 | 0.06102 | -0.012 | -19.991
-16 | -1.211 | 0.05667 | -0.013 | -21.366
-15.5 | -1.199 | 0.05251 | -0.013 | -22.843
-15 | -1.186 | 0.0481 | -0.013 | -24.667
-14.5 | -1.17 | 0.04443 | -0.013 | -26.332
-14 | -1.152 | 0.04058 | -0.014 | -28.378
-13.5 | -1.132 | 0.03672 | -0.014 | -30.813
-13 | -1.108 | 0.0335 | -0.014 | -33.078
-12.5 | -1.083 | 0.03019 | -0.015 | -35.872
-12 | -1.056 | 0.02696 | -0.015 | -39.162
-11.5 | -1.026 | 0.02418 | -0.015 | -42.432
-11 | -0.994 | 0.02155 | -0.016 | -46.138
-10.5 | -0.96 | 0.01924 | -0.016 | -49.904
-10 | -0.924 | 0.01718 | -0.016 | -53.754
-9.5 | -0.884 | 0.01555 | -0.017 | -56.867
-9 | -0.858 | 0.01069 | -0.017 | -80.289
-8.5 | -0.808 | 0.00993 | -0.018 | -81.382
-8 | -0.755 | 0.00924 | -0.018 | -81.782
-7.5 | -0.701 | 0.00874 | -0.018 | -80.186
-7 | -0.645 | 0.00852 | -0.018 | -75.727
-6.5 | -0.587 | 0.00835 | -0.019 | -70.294
-6 | -0.529 | 0.00813 | -0.019 | -65.049
-5.5 | -0.47 | 0.00801 | -0.019 | -58.643
-5 | -0.409 | 0.00789 | -0.019 | -51.876
-4.5 | -0.348 | 0.00782 | -0.019 | -44.554
-4 | -0.287 | 0.00775 | -0.02 | -37.065
-3.5 | -0.226 | 0.00771 | -0.02 | -29.267
-3 | -0.164 | 0.00773 | -0.02 | -21.199
-2.5 | -0.102 | 0.00772 | -0.02 | -13.22
-2 | -0.04 | 0.00771 | -0.021 | -5.184
-1.5 | 0.022 | 0.00767 | -0.021 | 2.889
-1 | 0.084 | 0.00759 | -0.021 | 11.111
-0.5 | 0.147 | 0.0076 | -0.021 | 19.269
0 | 0.208 | 0.0077 | -0.022 | 27.06
0.5 | 0.27 | 0.00785 | -0.022 | 34.453
1 | 0.332 | 0.00629 | -0.022 | 52.854
1.5 | 0.394 | 0.00656 | -0.022 | 60.031
2 | 0.456 | 0.00674 | -0.023 | 67.632
2.5 | 0.517 | 0.0071 | -0.023 | 72.839
3 | 0.579 | 0.00726 | -0.023 | 79.73
3.5 | 0.64 | 0.00762 | -0.023 | 83.952
4 | 0.701 | 0.00788 | -0.023 | 88.974
4.5 | 0.762 | 0.00822 | -0.024 | 92.676
5 | 0.822 | 0.00849 | -0.024 | 96.879
5.5 | 0.882 | 0.00878 | -0.024 | 100.521
6 | 0.942 | 0.00898 | -0.024 | 104.968
6.5 | 1.002 | 0.00924 | -0.025 | 108.442
7 | 1.061 | 0.0097 | -0.025 | 109.366
7.5 | 1.118 | 0.00998 | -0.025 | 112.121
8 | 1.176 | 0.0103 | -0.025 | 114.097
8.5 | 1.232 | 0.0107 | -0.026 | 115.092
9 | 1.284 | 0.01131 | -0.026 | 113.499
9.5 | 1.333 | 0.01207 | -0.026 | 110.398
10 | 1.382 | 0.01294 | -0.026 | 106.828
10.5 | 1.43 | 0.01391 | -0.026 | 102.807
11 | 1.476 | 0.01514 | -0.026 | 97.504
11.5 | 1.521 | 0.01657 | -0.026 | 91.793
12 | 1.565 | 0.01812 | -0.026 | 86.372
12.5 | 1.608 | 0.01975 | -0.026 | 81.426
13 | 1.65 | 0.02153 | -0.026 | 76.602
13.5 | 1.69 | 0.02343 | -0.026 | 72.101
14 | 1.728 | 0.02548 | -0.026 | 67.825
14.5 | 1.763 | 0.02782 | -0.026 | 63.4
15 | 1.793 | 0.03151 | -0.026 | 56.893
15.5 | 1.82 | 0.0356 | -0.026 | 51.131
16 | 1.846 | 0.04016 | -0.026 | 45.965
16.5 | 1.868 | 0.04593 | -0.026 | 40.665
17 | 1.886 | 0.05078 | -0.026 | 37.141
17.5 | 1.9 | 0.05571 | -0.026 | 34.106
18 | 1.911 | 0.06109 | -0.026 | 31.287
18.5 | 1.921 | 0.06628 | -0.026 | 28.978
19 | 1.926 | 0.07186 | -0.026 | 26.804
19.5 | 1.928 | 0.07834 | -0.026 | 24.612
20 | 1.929 | 0.08392 | -0.026 | 22.982

## 50. Re 2M Mach 0.00 (2)
BIGFOIL.COM POLAR EXPORT
e1214
EPPLER 1214 |  |  |  | Cl Max: | 1.7456 | at alpha= | 17 | deg
XFOIL ncrit=9 |  |  |  | L/D Max: | 132.922 | at alpha= | 10 | deg
Re: | 2000000 |  |  | Cd Min: | 0.11083 | at alpha= | -20 | deg
Mach: | 0 |  |  | Cl=0 at alpha= | -1.6509 | deg
|  |  |  | @ Cl=0.1, Cd= | 0.0076345
|  |  |  | @ Cl=0.4, Cd= | 0.0078991
|  |  |  | @ Cl=0.6, Cd= | 0.0081773
alpha (deg) | Cl | Cd | Cm | Cl/Cd
-20 | -1.0447 | 0.11083 | -0.0207 | -9.4261
-19.5 | -1.0576 | 0.10214 | -0.0247 | -10.3544
-19 | -1.0721 | 0.09334 | -0.0286 | -11.486
-18.5 | -1.09 | 0.08426 | -0.0325 | -12.9362
-18 | -1.1045 | 0.07589 | -0.036 | -14.554
-17.5 | -1.1279 | 0.06661 | -0.0399 | -16.9329
-17 | -1.158 | 0.05696 | -0.0439 | -20.3301
-16.5 | -1.1839 | 0.04811 | -0.0473 | -24.6082
-16 | -1.2045 | 0.03979 | -0.0505 | -30.2714
-15.5 | -1.218 | 0.03212 | -0.0538 | -37.9203
-15 | -1.2225 | 0.02599 | -0.056 | -47.0373
-14.5 | -1.2211 | 0.02187 | -0.0554 | -55.8345
-14 | -1.2095 | 0.01963 | -0.0522 | -61.6149
-13.5 | -1.1958 | 0.01815 | -0.0473 | -65.8843
-13 | -1.1868 | 0.01715 | -0.0401 | -69.2012
-12.5 | -1.1401 | 0.01612 | -0.0394 | -70.7258
-12 | -1.0376 | 0.01492 | -0.0497 | -69.5442
-11.5 | -1.0082 | 0.01444 | -0.045 | -69.8199
-11 | -0.9691 | 0.01391 | -0.0421 | -69.6693
-10.5 | -0.9284 | 0.01328 | -0.0394 | -69.9096
-10 | -0.8854 | 0.01264 | -0.037 | -70.0475
-9.5 | -0.8438 | 0.01181 | -0.0345 | -71.4479
-9 | -0.8002 | 0.01098 | -0.0323 | -72.878
-8.5 | -0.7545 | 0.01021 | -0.0304 | -73.8981
-8 | -0.7067 | 0.00954 | -0.0287 | -74.0776
-7.5 | -0.6576 | 0.00892 | -0.0273 | -73.722
-7 | -0.6057 | 0.00849 | -0.0262 | -71.3428
-6.5 | -0.5517 | 0.00822 | -0.0255 | -67.1168
-5.5 | -0.4399 | 0.00792 | -0.0245 | -55.5429
-5 | -0.3836 | 0.00779 | -0.024 | -49.2426
-4.5 | -0.327 | 0.00769 | -0.0236 | -42.5228
-4 | -0.2696 | 0.00769 | -0.0234 | -35.0585
-3.5 | -0.2128 | 0.00762 | -0.0231 | -27.9265
-3 | -0.1551 | 0.0076 | -0.0229 | -20.4079
-2.5 | -0.0978 | 0.00759 | -0.0226 | -12.8854
-2 | -0.0405 | 0.00758 | -0.0224 | -5.343
-1.5 | 0.0175 | 0.00762 | -0.0223 | 2.2966
-1 | 0.0742 | 0.00763 | -0.022 | 9.7248
-0.5 | 0.1321 | 0.00764 | -0.0219 | 17.2906
0 | 0.1891 | 0.00771 | -0.0216 | 24.5266
0.5 | 0.2467 | 0.00771 | -0.0215 | 31.9974
1 | 0.3035 | 0.00782 | -0.0213 | 38.8107
1.5 | 0.3609 | 0.00783 | -0.0211 | 46.092
2 | 0.4175 | 0.00793 | -0.0209 | 52.6482
2.5 | 0.4744 | 0.00798 | -0.0207 | 59.4486
3 | 0.5308 | 0.00804 | -0.0205 | 66.0199
3.5 | 0.5863 | 0.00817 | -0.0202 | 71.7625
4 | 0.6428 | 0.0082 | -0.02 | 78.3902
4.5 | 0.6981 | 0.0083 | -0.0196 | 84.1084
5 | 0.7523 | 0.0084 | -0.0191 | 89.5595
5.5 | 0.8072 | 0.00842 | -0.0187 | 95.867
6 | 0.86 | 0.00849 | -0.018 | 101.2956
6.5 | 0.9116 | 0.00856 | -0.0171 | 106.4953
7 | 0.9616 | 0.00849 | -0.0158 | 113.2627
7.5 | 1.0095 | 0.00838 | -0.0139 | 120.4654
8 | 1.0985 | 0.0088 | -0.0209 | 124.8295
8.5 | 1.1677 | 0.00911 | -0.0237 | 128.1778
9 | 1.241 | 0.00954 | -0.0276 | 130.0839
9.5 | 1.3132 | 0.00988 | -0.0312 | 132.915
10 | 1.3558 | 0.0102 | -0.0288 | 132.9216
10.5 | 1.3944 | 0.01068 | -0.0257 | 130.5618
11 | 1.4361 | 0.01099 | -0.0232 | 130.6733
11.5 | 1.4755 | 0.01138 | -0.0203 | 129.6573
12 | 1.51 | 0.01192 | -0.0168 | 126.6779
12.5 | 1.5421 | 0.01235 | -0.0127 | 124.8664
13 | 1.5712 | 0.01284 | -0.0084 | 122.3676
13.5 | 1.5966 | 0.01364 | -0.004 | 117.0528
14 | 1.6294 | 0.01434 | -0.0011 | 113.6262
14.5 | 1.656 | 0.01545 | 0.0019 | 107.1845
15 | 1.6821 | 0.01683 | 0.0043 | 99.9465
15.5 | 1.7071 | 0.01853 | 0.0061 | 92.1263
16 | 1.725 | 0.02098 | 0.0076 | 82.2212
16.5 | 1.737 | 0.02416 | 0.0086 | 71.8957
17 | 1.7456 | 0.02785 | 0.0092 | 62.6786
17.5 | 1.7379 | 0.03313 | 0.0095 | 52.457
18.5 | 1.6901 | 0.04756 | 0.0086 | 35.5362
19 | 1.6542 | 0.05666 | 0.007 | 29.1952
19.5 | 1.6077 | 0.06732 | 0.0047 | 23.8815
20 | 1.5669 | 0.07772 | 0.0021 | 20.1608

## 51. Re 2M Mach 0.10 (1)
BIGFOIL.COM POLAR EXPORT
e1214
EPPLER 1214 |  |  |  | Cl Max: | 1.916 | at alpha= | 19 | deg
JavaFoil+Calcfoil stall+Eppler ext transition |  |  |  | L/D Max: | 113.769 | at alpha= | 8.5 | deg
Re: | 2000000 |  |  | Cd Min: | 0.00637 | at alpha= | 1 | deg
Mach: | 0.1 |  |  | Cl=0 at alpha= | -1.6774 | deg
|  |  |  | @ Cl=0.1, Cd= | 0.0075769
|  |  |  | @ Cl=0.4, Cd= | 0.0065561
|  |  |  | @ Cl=0.6, Cd= | 0.0074089
alpha (deg) | Cl | Cd | Cm | Cl/Cd
-20 | -1.186 | 0.09999 | -0.011 | -11.857
-19.5 | -1.195 | 0.09403 | -0.011 | -12.707
-19 | -1.202 | 0.08828 | -0.011 | -13.617
-18.5 | -1.207 | 0.08268 | -0.011 | -14.603
-18 | -1.21 | 0.0775 | -0.012 | -15.614
-17.5 | -1.21 | 0.07254 | -0.012 | -16.687
-17 | -1.209 | 0.06739 | -0.012 | -17.943
-16.5 | -1.205 | 0.06257 | -0.012 | -19.263
-16 | -1.198 | 0.05805 | -0.013 | -20.646
-15.5 | -1.189 | 0.05394 | -0.013 | -22.038
-15 | -1.178 | 0.04945 | -0.013 | -23.816
-14.5 | -1.163 | 0.04563 | -0.013 | -25.484
-14 | -1.146 | 0.04156 | -0.014 | -27.586
-13.5 | -1.127 | 0.03782 | -0.014 | -29.798
-13 | -1.105 | 0.03435 | -0.014 | -32.171
-12.5 | -1.08 | 0.03114 | -0.015 | -34.698
-12 | -1.054 | 0.02782 | -0.015 | -37.897
-11.5 | -1.025 | 0.02491 | -0.015 | -41.153
-11 | -0.994 | 0.02224 | -0.016 | -44.677
-10.5 | -0.96 | 0.01978 | -0.016 | -48.537
-10 | -0.924 | 0.01769 | -0.016 | -52.225
-9.5 | -0.885 | 0.01589 | -0.017 | -55.735
-9 | -0.861 | 0.01086 | -0.017 | -79.238
-8.5 | -0.811 | 0.00992 | -0.018 | -81.754
-8 | -0.758 | 0.00936 | -0.018 | -81.058
-7.5 | -0.704 | 0.00878 | -0.018 | -80.201
-7 | -0.648 | 0.00861 | -0.018 | -75.268
-6.5 | -0.59 | 0.00835 | -0.019 | -70.653
-6 | -0.531 | 0.00819 | -0.019 | -64.884
-5.5 | -0.472 | 0.00801 | -0.019 | -58.901
-5 | -0.411 | 0.00789 | -0.019 | -52.113
-4.5 | -0.35 | 0.00782 | -0.02 | -44.794
-4 | -0.289 | 0.00779 | -0.02 | -37.013
-3.5 | -0.227 | 0.00776 | -0.02 | -29.23
-3 | -0.165 | 0.00773 | -0.02 | -21.319
-2.5 | -0.103 | 0.00771 | -0.02 | -13.298
-2 | -0.04 | 0.00778 | -0.021 | -5.162
-1.5 | 0.022 | 0.00766 | -0.021 | 2.908
-1 | 0.085 | 0.00756 | -0.021 | 11.218
-0.5 | 0.147 | 0.00763 | -0.021 | 19.289
0 | 0.209 | 0.00776 | -0.022 | 26.995
0.5 | 0.272 | 0.00782 | -0.022 | 34.773
1 | 0.334 | 0.00637 | -0.022 | 52.412
1.5 | 0.396 | 0.00654 | -0.022 | 60.588
2 | 0.458 | 0.00679 | -0.023 | 67.443
2.5 | 0.52 | 0.00708 | -0.023 | 73.399
3 | 0.581 | 0.00732 | -0.023 | 79.465
3.5 | 0.643 | 0.00761 | -0.023 | 84.481
4 | 0.704 | 0.0079 | -0.024 | 89.103
4.5 | 0.765 | 0.00822 | -0.024 | 93.115
5 | 0.826 | 0.00856 | -0.024 | 96.494
5.5 | 0.886 | 0.00883 | -0.024 | 100.408
6 | 0.947 | 0.00905 | -0.025 | 104.535
6.5 | 1.006 | 0.0093 | -0.025 | 108.165
7 | 1.065 | 0.00978 | -0.025 | 108.905
7.5 | 1.123 | 0.01009 | -0.025 | 111.329
8 | 1.181 | 0.01043 | -0.025 | 113.225
8.5 | 1.236 | 0.01086 | -0.026 | 113.769
9 | 1.287 | 0.01151 | -0.026 | 111.832
9.5 | 1.336 | 0.01231 | -0.026 | 108.555
10 | 1.385 | 0.0132 | -0.026 | 104.985
10.5 | 1.434 | 0.01421 | -0.026 | 100.907
11 | 1.479 | 0.01552 | -0.026 | 95.356
11.5 | 1.524 | 0.017 | -0.026 | 89.677
12 | 1.568 | 0.01859 | -0.026 | 84.363
12.5 | 1.611 | 0.02027 | -0.026 | 79.502
13 | 1.653 | 0.02213 | -0.026 | 74.694
13.5 | 1.693 | 0.02409 | -0.026 | 70.263
14 | 1.731 | 0.02621 | -0.026 | 66.019
14.5 | 1.765 | 0.0288 | -0.026 | 61.277
15 | 1.794 | 0.03257 | -0.026 | 55.067
15.5 | 1.821 | 0.03678 | -0.026 | 49.5
16 | 1.845 | 0.04162 | -0.026 | 44.335
16.5 | 1.866 | 0.04764 | -0.026 | 39.17
17 | 1.883 | 0.05236 | -0.026 | 35.969
17.5 | 1.896 | 0.05754 | -0.026 | 32.953
18 | 1.906 | 0.06294 | -0.026 | 30.283
18.5 | 1.913 | 0.06832 | -0.026 | 27.997
19 | 1.916 | 0.0743 | -0.026 | 25.786
19.5 | 1.916 | 0.08063 | -0.026 | 23.762
20 | 1.914 | 0.08652 | -0.026 | 22.118

## 52. Re 2M Mach 0.10 (2)
BIGFOIL.COM POLAR EXPORT
e1214
EPPLER 1214 |  |  |  | Cl Max: | 1.7391 | at alpha= | 17 | deg
XFOIL ncrit=9 |  |  |  | L/D Max: | 132.365 | at alpha= | 9.5 | deg
Re: | 2000000 |  |  | Cd Min: | 0.10696 | at alpha= | -19.5 | deg
Mach: | 0.1 |  |  | Cl=0 at alpha= | -1.6498 | deg
|  |  |  | @ Cl=0.1, Cd= | 0.0076543
|  |  |  | @ Cl=0.4, Cd= | 0.0079276
|  |  |  | @ Cl=0.6, Cd= | 0.0081986
alpha (deg) | Cl | Cd | Cm | Cl/Cd
-19.5 | -1.0345 | 0.10696 | -0.0232 | -9.6718
-19 | -1.0469 | 0.09836 | -0.027 | -10.6436
-18.5 | -1.0616 | 0.08962 | -0.0308 | -11.8456
-18 | -1.0746 | 0.08127 | -0.0344 | -13.2226
-17.5 | -1.0952 | 0.07215 | -0.0382 | -15.1795
-17 | -1.1217 | 0.06261 | -0.0423 | -17.9157
-16.5 | -1.1477 | 0.05369 | -0.0457 | -21.3764
-16 | -1.1746 | 0.04476 | -0.0491 | -26.2422
-15.5 | -1.1934 | 0.03656 | -0.0524 | -32.6422
-15 | -1.2041 | 0.02922 | -0.0556 | -41.2081
-14.5 | -1.2101 | 0.02353 | -0.0569 | -51.428
-14 | -1.2015 | 0.02059 | -0.0548 | -58.3536
-13.5 | -1.1896 | 0.01873 | -0.0504 | -63.5131
-13 | -1.1781 | 0.01751 | -0.0441 | -67.2816
-12.5 | -1.1423 | 0.01645 | -0.0415 | -69.4407
-12 | -1.0364 | 0.01519 | -0.0522 | -68.2291
-11.5 | -1.0108 | 0.01466 | -0.0468 | -68.9495
-11 | -0.9731 | 0.01409 | -0.0435 | -69.0632
-10.5 | -0.9322 | 0.01346 | -0.0407 | -69.2571
-10 | -0.8891 | 0.01283 | -0.0382 | -69.2985
-9.5 | -0.8471 | 0.01202 | -0.0357 | -70.4742
-9 | -0.804 | 0.01115 | -0.0333 | -72.1076
-8.5 | -0.7588 | 0.01033 | -0.0311 | -73.456
-8 | -0.711 | 0.00963 | -0.0294 | -73.8318
-7.5 | -0.6617 | 0.009 | -0.0279 | -73.5222
-7 | -0.6098 | 0.00853 | -0.0267 | -71.4889
-6.5 | -0.5553 | 0.00826 | -0.0259 | -67.2276
-6 | -0.4997 | 0.00807 | -0.0252 | -61.9207
-5.5 | -0.443 | 0.00795 | -0.0248 | -55.7233
-5 | -0.3863 | 0.00781 | -0.0243 | -49.4622
-4.5 | -0.3292 | 0.00772 | -0.0239 | -42.6425
-4 | -0.2714 | 0.0077 | -0.0236 | -35.2468
-3.5 | -0.2142 | 0.00765 | -0.0233 | -28
-3 | -0.1562 | 0.00762 | -0.023 | -20.4987
-2.5 | -0.0984 | 0.00762 | -0.0228 | -12.9134
-2 | -0.0409 | 0.00761 | -0.0225 | -5.3745
-1.5 | 0.0175 | 0.00763 | -0.0224 | 2.2936
-1 | 0.0748 | 0.00765 | -0.0221 | 9.7778
-0.5 | 0.1329 | 0.00766 | -0.0219 | 17.3499
0 | 0.1905 | 0.00773 | -0.0217 | 24.6442
0.5 | 0.2482 | 0.00774 | -0.0215 | 32.0672
1.5 | 0.3632 | 0.00785 | -0.0212 | 46.2675
2 | 0.4201 | 0.00797 | -0.0209 | 52.7102
2.5 | 0.4775 | 0.008 | -0.0207 | 59.6875
3 | 0.5341 | 0.00808 | -0.0204 | 66.1015
3.5 | 0.5902 | 0.00819 | -0.0201 | 72.0635
4 | 0.647 | 0.00824 | -0.0199 | 78.5194
4.5 | 0.7024 | 0.00835 | -0.0195 | 84.1198
5 | 0.7573 | 0.00844 | -0.019 | 89.7275
5.5 | 0.8123 | 0.00847 | -0.0185 | 95.9032
6 | 0.8653 | 0.00857 | -0.0177 | 100.9685
6.5 | 0.9177 | 0.00861 | -0.0168 | 106.5854
7 | 0.9679 | 0.00856 | -0.0155 | 113.0724
7.5 | 1.0137 | 0.00847 | -0.0131 | 119.6812
8 | 1.1059 | 0.00886 | -0.0205 | 124.8194
8.5 | 1.1757 | 0.0092 | -0.0233 | 127.7935
9 | 1.2492 | 0.00968 | -0.0271 | 129.0496
9.5 | 1.321 | 0.00998 | -0.0304 | 132.3647
10 | 1.363 | 0.01033 | -0.0277 | 131.9458
10.5 | 1.4011 | 0.01083 | -0.0244 | 129.3721
11 | 1.4435 | 0.01112 | -0.0219 | 129.8112
11.5 | 1.4818 | 0.01155 | -0.0187 | 128.2944
12 | 1.5143 | 0.01214 | -0.0147 | 124.7364
12.5 | 1.5446 | 0.01254 | -0.0101 | 123.1738
13 | 1.5745 | 0.01309 | -0.0059 | 120.2827
13.5 | 1.5996 | 0.01401 | -0.0016 | 114.1756
14 | 1.6338 | 0.01475 | 0.001 | 110.7661
14.5 | 1.6588 | 0.01607 | 0.004 | 103.2234
15 | 1.6857 | 0.01757 | 0.0061 | 95.9419
15.5 | 1.7082 | 0.01961 | 0.0078 | 87.1086
16 | 1.7259 | 0.02228 | 0.009 | 77.4641
16.5 | 1.7326 | 0.02607 | 0.0099 | 66.4595
17 | 1.7391 | 0.03008 | 0.0103 | 57.8158
17.5 | 1.7261 | 0.03596 | 0.0105 | 48.0006
18 | 1.6968 | 0.04364 | 0.0101 | 38.8818
18.5 | 1.6662 | 0.05194 | 0.0089 | 32.0793
19 | 1.6279 | 0.06146 | 0.0071 | 26.4871
19.5 | 1.5805 | 0.07236 | 0.0045 | 21.8422
20 | 1.5386 | 0.08305 | 0.0016 | 18.5262

## 53. Re 2M Mach 0.25 (1)
BIGFOIL.COM POLAR EXPORT
e1214
EPPLER 1214 |  |  |  | Cl Max: | 1.858 | at alpha= | 17 | deg
JavaFoil+Calcfoil stall+Eppler ext transition |  |  |  | L/D Max: | 107.446 | at alpha= | 7 | deg
Re: | 2000000 |  |  | Cd Min: | 0.00665 | at alpha= | 1.5 | deg
Mach: | 0.25 |  |  | Cl=0 at alpha= | -1.6797 | deg
|  |  |  | @ Cl=0.1, Cd= | 0.0078338
|  |  |  | @ Cl=0.4, Cd= | 0.0068075
|  |  |  | @ Cl=0.6, Cd= | 0.0075429
alpha (deg) | Cl | Cd | Cm | Cl/Cd
-20 | -0.891 | 0.12173 | -0.011 | -7.324
-19.5 | -0.93 | 0.11313 | -0.011 | -8.22
-19 | -0.965 | 0.10529 | -0.011 | -9.167
-18.5 | -0.997 | 0.09806 | -0.011 | -10.165
-18 | -1.025 | 0.09106 | -0.012 | -11.254
-17.5 | -1.048 | 0.08484 | -0.012 | -12.358
-17 | -1.069 | 0.07858 | -0.012 | -13.602
-16.5 | -1.085 | 0.07282 | -0.012 | -14.896
-16 | -1.096 | 0.06751 | -0.013 | -16.236
-15.5 | -1.103 | 0.0624 | -0.013 | -17.682
-15 | -1.107 | 0.05737 | -0.013 | -19.293
-14.5 | -1.105 | 0.05275 | -0.013 | -20.958
-14 | -1.1 | 0.04831 | -0.014 | -22.774
-13.5 | -1.091 | 0.04405 | -0.014 | -24.766
-13 | -1.077 | 0.04014 | -0.014 | -26.836
-12.5 | -1.06 | 0.03642 | -0.015 | -29.106
-12 | -1.028 | 0.03751 | -0.015 | -27.411
-11.5 | -1.015 | 0.02934 | -0.015 | -34.606
-11 | -0.988 | 0.02616 | -0.016 | -37.779
-10.5 | -0.958 | 0.02322 | -0.016 | -41.262
-10 | -0.925 | 0.02051 | -0.016 | -45.106
-9.5 | -0.889 | 0.0182 | -0.017 | -48.855
-9 | -0.873 | 0.01166 | -0.018 | -74.892
-8.5 | -0.826 | 0.01065 | -0.018 | -77.574
-8 | -0.774 | 0.00994 | -0.018 | -77.889
-7.5 | -0.72 | 0.00917 | -0.019 | -78.49
-7 | -0.663 | 0.00884 | -0.019 | -75.085
-6.5 | -0.605 | 0.00865 | -0.019 | -69.917
-6 | -0.545 | 0.00836 | -0.019 | -65.21
-5.5 | -0.484 | 0.00823 | -0.02 | -58.811
-5 | -0.422 | 0.00805 | -0.02 | -52.429
-4.5 | -0.359 | 0.00801 | -0.02 | -44.863
-4 | -0.296 | 0.00795 | -0.02 | -37.263
-3.5 | -0.233 | 0.00785 | -0.021 | -29.673
-3 | -0.169 | 0.00786 | -0.021 | -21.508
-2.5 | -0.105 | 0.00784 | -0.021 | -13.433
-2 | -0.041 | 0.00788 | -0.021 | -5.238
-1.5 | 0.023 | 0.00773 | -0.022 | 2.959
-1 | 0.087 | 0.00785 | -0.022 | 11.096
-0.5 | 0.151 | 0.00777 | -0.022 | 19.46
0 | 0.215 | 0.0078 | -0.022 | 27.581
0.5 | 0.279 | 0.00794 | -0.023 | 35.152
1 | 0.343 | 0.00809 | -0.023 | 42.374
1.5 | 0.407 | 0.00665 | -0.023 | 61.149
2 | 0.47 | 0.00691 | -0.023 | 68.057
2.5 | 0.533 | 0.00726 | -0.024 | 73.517
3 | 0.597 | 0.00753 | -0.024 | 79.235
3.5 | 0.66 | 0.0078 | -0.024 | 84.535
4 | 0.722 | 0.00817 | -0.024 | 88.443
4.5 | 0.785 | 0.00852 | -0.024 | 92.152
5 | 0.847 | 0.00886 | -0.025 | 95.629
5.5 | 0.909 | 0.00918 | -0.025 | 98.977
6 | 0.97 | 0.00947 | -0.025 | 102.405
6.5 | 1.03 | 0.00977 | -0.025 | 105.439
7 | 1.089 | 0.01014 | -0.026 | 107.446
7.5 | 1.148 | 0.0107 | -0.026 | 107.305
8 | 1.202 | 0.01119 | -0.026 | 107.444
8.5 | 1.253 | 0.01186 | -0.026 | 105.637
9 | 1.304 | 0.01274 | -0.026 | 102.353
9.5 | 1.354 | 0.01374 | -0.026 | 98.571
10 | 1.404 | 0.01487 | -0.026 | 94.418
10.5 | 1.452 | 0.01619 | -0.026 | 89.675
11 | 1.497 | 0.01784 | -0.026 | 83.937
11.5 | 1.542 | 0.01957 | -0.026 | 78.791
12 | 1.585 | 0.02146 | -0.026 | 73.892
12.5 | 1.627 | 0.02349 | -0.027 | 69.259
13 | 1.668 | 0.02562 | -0.027 | 65.082
13.5 | 1.705 | 0.02797 | -0.027 | 60.971
14 | 1.741 | 0.03042 | -0.027 | 57.245
14.5 | 1.769 | 0.03468 | -0.027 | 50.993
15 | 1.793 | 0.03924 | -0.027 | 45.698
15.5 | 1.814 | 0.0446 | -0.027 | 40.679
16 | 1.832 | 0.05128 | -0.027 | 35.721
16.5 | 1.85 | 0.05665 | -0.026 | 32.656
17 | 1.858 | 0.06245 | -0.026 | 29.748
17.5 | 1.858 | 0.06873 | -0.026 | 27.039
18 | 1.855 | 0.075 | -0.026 | 24.731
18.5 | 1.845 | 0.08216 | -0.026 | 22.459
19 | 1.831 | 0.08905 | -0.026 | 20.562
19.5 | 1.812 | 0.09634 | -0.026 | 18.804
20 | 1.786 | 0.10474 | -0.026 | 17.051

## 54. Re 2M Mach 0.25 (2)
BIGFOIL.COM POLAR EXPORT
e1214
EPPLER 1214 |  |  |  | Cl Max: | 1.6998 | at alpha= | 16 | deg
XFOIL ncrit=9 |  |  |  | L/D Max: | 127.716 | at alpha= | 9.5 | deg
Re: | 2000000 |  |  | Cd Min: | 0.11338 | at alpha= | -18.5 | deg
Mach: | 0.25 |  |  | Cl=0 at alpha= | -1.6482 | deg
|  |  |  | @ Cl=0.1, Cd= | 0.0077911
|  |  |  | @ Cl=0.4, Cd= | 0.0080646
|  |  |  | @ Cl=0.6, Cd= | 0.0083682
alpha (deg) | Cl | Cd | Cm | Cl/Cd
-18.5 | -0.9428 | 0.11338 | -0.023 | -8.3154
-18 | -0.9503 | 0.10519 | -0.0267 | -9.0341
-17.5 | -0.962 | 0.09653 | -0.0305 | -9.9658
-17 | -0.9744 | 0.08802 | -0.0342 | -11.0702
-16.5 | -0.9863 | 0.07977 | -0.0376 | -12.3643
-16 | -1.0028 | 0.07114 | -0.0413 | -14.0961
-15.5 | -1.029 | 0.06177 | -0.0452 | -16.6586
-15 | -1.0636 | 0.05212 | -0.049 | -20.4068
-14.5 | -1.1083 | 0.04142 | -0.0533 | -26.7576
-14 | -1.1282 | 0.03303 | -0.0567 | -34.1568
-13.5 | -1.1379 | 0.02583 | -0.0597 | -44.0534
-13 | -1.1376 | 0.02136 | -0.0591 | -53.2584
-12.5 | -1.1307 | 0.01895 | -0.0547 | -59.6675
-12 | -1.0141 | 0.01702 | -0.0677 | -59.5828
-11.5 | -1.0012 | 0.01616 | -0.0604 | -61.9554
-11 | -0.9854 | 0.01526 | -0.0531 | -64.574
-10.5 | -0.9499 | 0.0145 | -0.0488 | -65.5103
-10 | -0.9087 | 0.01377 | -0.0453 | -65.9913
-9.5 | -0.8647 | 0.01306 | -0.0423 | -66.2098
-9 | -0.8222 | 0.01217 | -0.0391 | -67.5596
-8.5 | -0.779 | 0.01117 | -0.0361 | -69.7404
-8 | -0.7332 | 0.01025 | -0.0334 | -71.5317
-7.5 | -0.6835 | 0.00949 | -0.0313 | -72.0232
-7 | -0.6317 | 0.00885 | -0.0295 | -71.3785
-6.5 | -0.5762 | 0.00847 | -0.0283 | -68.0283
-6 | -0.5183 | 0.00825 | -0.0274 | -62.8242
-5.5 | -0.4598 | 0.00808 | -0.0266 | -56.9059
-5 | -0.401 | 0.00796 | -0.0259 | -50.3769
-4.5 | -0.3411 | 0.00789 | -0.0254 | -43.2319
-4 | -0.2815 | 0.00781 | -0.0249 | -36.0435
-3.5 | -0.2214 | 0.0078 | -0.0245 | -28.3846
-2.5 | -0.1016 | 0.00776 | -0.0237 | -13.0928
-2 | -0.042 | 0.00773 | -0.0233 | -5.4334
-1.5 | 0.0177 | 0.00775 | -0.0229 | 2.2839
-1 | 0.0781 | 0.00778 | -0.0227 | 10.0386
-0.5 | 0.1372 | 0.00781 | -0.0223 | 17.5672
0 | 0.1976 | 0.00785 | -0.0221 | 25.172
0.5 | 0.2566 | 0.00791 | -0.0217 | 32.4399
1 | 0.3167 | 0.00794 | -0.0215 | 39.8866
1.5 | 0.3756 | 0.00804 | -0.0211 | 46.7164
2 | 0.4352 | 0.0081 | -0.0208 | 53.7284
2.5 | 0.4943 | 0.00817 | -0.0205 | 60.5018
3 | 0.5524 | 0.00832 | -0.02 | 66.3942
3.5 | 0.6117 | 0.00838 | -0.0197 | 72.9952
4 | 0.6694 | 0.0085 | -0.0191 | 78.7529
4.5 | 0.7267 | 0.00861 | -0.0185 | 84.4019
5 | 0.7844 | 0.00868 | -0.0179 | 90.3687
5.5 | 0.84 | 0.00883 | -0.017 | 95.1302
6 | 0.8955 | 0.00891 | -0.0161 | 100.5051
6.5 | 0.9503 | 0.00896 | -0.015 | 106.0603
7 | 1.0005 | 0.00906 | -0.0131 | 110.4305
7.5 | 1.0452 | 0.00892 | -0.0098 | 117.1749
8 | 1.1456 | 0.00929 | -0.0178 | 123.3154
8.5 | 1.2181 | 0.00984 | -0.0205 | 123.7907
9 | 1.2979 | 0.01019 | -0.0244 | 127.37
9.5 | 1.3589 | 0.01064 | -0.0247 | 127.7162
10 | 1.3966 | 0.01117 | -0.0205 | 125.0313
10.5 | 1.4386 | 0.01152 | -0.017 | 124.8785
11 | 1.4745 | 0.01202 | -0.0126 | 122.6705
11.5 | 1.4941 | 0.01269 | -0.0056 | 117.7384
12 | 1.5291 | 0.01324 | -0.0015 | 115.4909
12.5 | 1.5626 | 0.014 | 0.0024 | 111.6143
13 | 1.5893 | 0.01525 | 0.0063 | 104.2164
13.5 | 1.6208 | 0.01658 | 0.0089 | 97.7563
14 | 1.6488 | 0.0184 | 0.0111 | 89.6087
14.5 | 1.6683 | 0.02109 | 0.0128 | 79.1038
15 | 1.6893 | 0.02396 | 0.0138 | 70.505
15.5 | 1.6952 | 0.0282 | 0.0146 | 60.1135
16 | 1.6998 | 0.03268 | 0.0151 | 52.0135
16.5 | 1.6849 | 0.03891 | 0.0152 | 43.3025
17 | 1.6598 | 0.04634 | 0.0147 | 35.8179
17.5 | 1.6263 | 0.05493 | 0.0134 | 29.6068
18 | 1.58 | 0.06518 | 0.0113 | 24.2406
18.5 | 1.5326 | 0.07597 | 0.0085 | 20.1738
19 | 1.489 | 0.08675 | 0.0053 | 17.1643
19.5 | 1.4474 | 0.09764 | 0.0017 | 14.8238
20 | 1.4008 | 0.10952 | -0.0026 | 12.7904

## 55. Re 2M Mach 0.50 (1)
BIGFOIL.COM POLAR EXPORT
e1214
EPPLER 1214 |  |  |  | Cl Max: | 1.601 | at alpha= | 12.5 | deg
JavaFoil+Calcfoil stall+Eppler ext transition |  |  |  | L/D Max: | 86.723 | at alpha= | 5 | deg
Re: | 2000000 |  |  | Cd Min: | 0.00803 | at alpha= | 2.5 | deg
Mach: | 0.5 |  |  | Cl=0 at alpha= | -1.6806 | deg
|  |  |  | @ Cl=0.1, Cd= | 0.0083629
|  |  |  | @ Cl=0.4, Cd= | 0.0087691
|  |  |  | @ Cl=0.6, Cd= | 0.0080791
alpha (deg) | Cl | Cd | Cm | Cl/Cd
-20 | -1.021 | 0.17938 | -0.01 | -5.694
-19.5 | -0.989 | 0.17516 | -0.01 | -5.648
-19 | -0.962 | 0.17217 | -0.01 | -5.588
-18.5 | -0.941 | 0.17337 | -0.011 | -5.429
-18 | -0.917 | 0.1589 | -0.011 | -5.769
-17.5 | -0.882 | 0.15644 | -0.01 | -5.638
-17 | -0.851 | 0.15174 | -0.01 | -5.607
-16.5 | -0.823 | 0.14815 | -0.01 | -5.558
-16 | -0.806 | 0.14076 | -0.011 | -5.723
-15.5 | -0.771 | 0.13772 | -0.01 | -5.595
-15 | -0.739 | 0.13347 | -0.009 | -5.54
-14.5 | -0.712 | 0.12794 | -0.009 | -5.565
-14 | -0.691 | 0.12151 | -0.011 | -5.687
-13.5 | -0.661 | 0.11149 | -0.01 | -5.929
-13 | -0.629 | 0.10693 | -0.009 | -5.882
-12.5 | -0.602 | 0.10233 | -0.009 | -5.878
-12 | -0.606 | 0.07585 | -0.014 | -7.985
-11.5 | -0.55 | 0.08757 | -0.01 | -6.276
-11 | -0.518 | 0.08408 | -0.008 | -6.167
-10.5 | -0.538 | 0.04651 | -0.016 | -11.563
-10 | -0.803 | 0.03913 | -0.017 | -20.511
-9.5 | -0.833 | 0.0341 | -0.017 | -24.44
-9 | -0.83 | 0.02971 | -0.018 | -27.935
-8.5 | -0.809 | 0.02576 | -0.018 | -31.42
-8 | -0.808 | 0.01455 | -0.02 | -55.562
-7.5 | -0.771 | 0.01207 | -0.021 | -63.935
-7 | -0.723 | 0.01064 | -0.021 | -67.906
-6.5 | -0.665 | 0.00984 | -0.021 | -67.58
-6 | -0.602 | 0.0095 | -0.022 | -63.401
-5.5 | -0.537 | 0.00921 | -0.022 | -58.314
-5 | -0.469 | 0.00895 | -0.022 | -52.429
-4.5 | -0.4 | 0.00869 | -0.022 | -46.001
-4 | -0.33 | 0.00853 | -0.023 | -38.691
-3.5 | -0.259 | 0.00849 | -0.023 | -30.535
-3 | -0.188 | 0.00845 | -0.023 | -22.317
-2.5 | -0.117 | 0.00844 | -0.023 | -13.9
-2 | -0.046 | 0.00839 | -0.024 | -5.484
-1.5 | 0.026 | 0.00844 | -0.024 | 3.022
-1 | 0.097 | 0.00836 | -0.024 | 11.604
-0.5 | 0.169 | 0.00843 | -0.025 | 19.984
0 | 0.24 | 0.00856 | -0.025 | 28.003
0.5 | 0.311 | 0.00867 | -0.025 | 35.823
1 | 0.382 | 0.00871 | -0.025 | 43.805
1.5 | 0.452 | 0.00894 | -0.026 | 50.576
2 | 0.523 | 0.00912 | -0.026 | 57.292
2.5 | 0.592 | 0.00803 | -0.026 | 73.797
3 | 0.662 | 0.00846 | -0.026 | 78.269
3.5 | 0.731 | 0.00898 | -0.027 | 81.394
4 | 0.799 | 0.00946 | -0.027 | 84.419
4.5 | 0.865 | 0.01005 | -0.027 | 86.094
5 | 0.928 | 0.0107 | -0.027 | 86.723
5.5 | 0.988 | 0.01151 | -0.027 | 85.832
6 | 1.045 | 0.0125 | -0.027 | 83.597
6.5 | 1.102 | 0.01357 | -0.027 | 81.206
7 | 1.157 | 0.01475 | -0.028 | 78.464
7.5 | 1.212 | 0.01609 | -0.028 | 75.286
8 | 1.265 | 0.01773 | -0.028 | 71.344
8.5 | 1.316 | 0.01938 | -0.028 | 67.934
9 | 1.366 | 0.02136 | -0.028 | 63.934
9.5 | 1.411 | 0.02411 | -0.028 | 58.554
10 | 1.456 | 0.02691 | -0.028 | 54.081
10.5 | 1.497 | 0.02999 | -0.028 | 49.921
11 | 1.533 | 0.03335 | -0.028 | 45.981
11.5 | 1.565 | 0.03703 | -0.028 | 42.261
12 | 1.591 | 0.04118 | -0.028 | 38.632
12.5 | 1.601 | 0.04797 | -0.028 | 33.376
13 | 1.599 | 0.0567 | -0.027 | 28.204
13.5 | 1.571 | 0.07078 | -0.027 | 22.195
14 | 1.511 | 0.08484 | -0.027 | 17.815
14.5 | 1.319 | 0.10839 | -0.026 | 12.173
15 | 1.009 | 0.13049 | -0.026 | 7.734
15.5 | 1.033 | 0.13782 | -0.025 | 7.498
16 | 1.061 | 0.15254 | -0.025 | 6.953
16.5 | 1.086 | 0.15281 | -0.025 | 7.108
17 | 1.096 | 0.16207 | -0.023 | 6.762
17.5 | 1.136 | 0.16416 | -0.025 | 6.922

## 56. Re 2M Mach 0.50 (2)
BIGFOIL.COM POLAR EXPORT
e1214
EPPLER 1214 |  |  |  | Cl Max: | 1.4526 | at alpha= | 11.5 | deg
XFOIL ncrit=9 |  |  |  | L/D Max: | 102.56 | at alpha= | 8 | deg
Re: | 2000000 |  |  | Cd Min: | 0.1081 | at alpha= | 16.5 | deg
Mach: | 0.5 |  |  | Cl=0 at alpha= | -1.6506 | deg
|  |  |  | @ Cl=0.1, Cd= | 0.0083475
|  |  |  | @ Cl=0.4, Cd= | 0.0087098
|  |  |  | @ Cl=0.6, Cd= | 0.0091391
alpha (deg) | Cl | Cd | Cm | Cl/Cd
-14.5 | -0.7324 | 0.10151 | -0.0366 | -7.2151
-14 | -0.7364 | 0.09345 | -0.0401 | -7.8801
-13 | -0.6715 | 0.06887 | -0.0756 | -9.7503
-12 | -0.7104 | 0.05395 | -0.0803 | -13.1677
-11.5 | -0.7375 | 0.04645 | -0.0823 | -15.8773
-11 | -0.7764 | 0.03839 | -0.0838 | -20.224
-10.5 | -0.8155 | 0.03022 | -0.0849 | -26.9854
-10 | -0.8405 | 0.02264 | -0.0862 | -37.1246
-9.5 | -0.8494 | 0.01852 | -0.0822 | -45.8639
-9 | -0.8449 | 0.01631 | -0.0742 | -51.8026
-8.5 | -0.827 | 0.01501 | -0.0654 | -55.0966
-8 | -0.7915 | 0.01391 | -0.0586 | -56.9015
-7.5 | -0.7573 | 0.0124 | -0.052 | -61.0726
-7 | -0.7181 | 0.01086 | -0.0461 | -66.1234
-6.5 | -0.6662 | 0.00978 | -0.0417 | -68.1186
-6 | -0.6035 | 0.0092 | -0.0387 | -65.5978
-5.5 | -0.5355 | 0.00889 | -0.0364 | -60.2362
-5 | -0.4663 | 0.00868 | -0.0346 | -53.7212
-4.5 | -0.3963 | 0.00857 | -0.0329 | -46.2427
-4 | -0.3266 | 0.00849 | -0.0315 | -38.4688
-3.5 | -0.2569 | 0.0084 | -0.0301 | -30.5833
-3 | -0.1871 | 0.00834 | -0.029 | -22.4341
-2.5 | -0.1177 | 0.00835 | -0.0278 | -14.0958
-2 | -0.0485 | 0.00829 | -0.0268 | -5.8504
-1.5 | 0.0209 | 0.00834 | -0.0259 | 2.506
-1 | 0.0897 | 0.00834 | -0.0249 | 10.7554
-0.5 | 0.1585 | 0.00839 | -0.024 | 18.8915
0 | 0.2276 | 0.00847 | -0.0231 | 26.8713
0.5 | 0.2954 | 0.00854 | -0.0221 | 34.5902
1 | 0.3645 | 0.00863 | -0.0213 | 42.2364
1.5 | 0.4312 | 0.00878 | -0.02 | 49.1116
2 | 0.5 | 0.00888 | -0.0191 | 56.3063
2.5 | 0.5669 | 0.00904 | -0.0178 | 62.7102
3 | 0.6337 | 0.00924 | -0.0165 | 68.5823
3.5 | 0.7003 | 0.00939 | -0.015 | 74.5793
4 | 0.764 | 0.00969 | -0.0131 | 78.8442
4.5 | 0.8299 | 0.00987 | -0.0113 | 84.0831
5 | 0.8927 | 0.01013 | -0.009 | 88.1244
5.5 | 0.952 | 0.01048 | -0.0061 | 90.8397
6 | 1.0117 | 0.01072 | -0.0031 | 94.375
6.5 | 1.0651 | 0.01107 | 0.0009 | 96.215
7 | 1.1025 | 0.0115 | 0.0075 | 95.8696
7.5 | 1.1434 | 0.01182 | 0.0135 | 96.7343
8 | 1.2738 | 0.01242 | 0.0037 | 102.5604
8.5 | 1.3243 | 0.01373 | 0.0067 | 96.453
9 | 1.3575 | 0.01509 | 0.012 | 89.9602
9.5 | 1.389 | 0.01715 | 0.0159 | 80.9913
10 | 1.4141 | 0.02016 | 0.0186 | 70.1438
10.5 | 1.4279 | 0.02423 | 0.0206 | 58.9311
11 | 1.4472 | 0.02807 | 0.0224 | 51.5568
11.5 | 1.4526 | 0.03289 | 0.0238 | 44.1654
12 | 1.4349 | 0.03934 | 0.0245 | 36.4743
12.5 | 1.4315 | 0.04494 | 0.0252 | 31.8536
13 | 1.4235 | 0.05116 | 0.0252 | 27.8245
13.5 | 1.3942 | 0.05925 | 0.0239 | 23.5308
14 | 1.3887 | 0.06571 | 0.0232 | 21.1338
14.5 | 1.3696 | 0.07347 | 0.0215 | 18.6416
15 | 1.3491 | 0.0816 | 0.0194 | 16.5331
15.5 | 1.3227 | 0.0905 | 0.0165 | 14.6155
16 | 1.3051 | 0.09882 | 0.0138 | 13.2068
16.5 | 1.2803 | 0.1081 | 0.0102 | 11.8437

## 57. Re 3M Mach 0.00 (1)
BIGFOIL.COM POLAR EXPORT
e1214
EPPLER 1214 |  |  |  | Cl Max: | 1.934 | at alpha= | 19.5 | deg
JavaFoil+Calcfoil stall+Eppler ext transition |  |  |  | L/D Max: | 124.346 | at alpha= | 9 | deg
Re: | 3000000 |  |  | Cd Min: | 0.00575 | at alpha= | 0.5 | deg
Mach: | 0 |  |  | Cl=0 at alpha= | -1.6774 | deg
|  |  |  | @ Cl=0.1, Cd= | 0.0071251
|  |  |  | @ Cl=0.4, Cd= | 0.0061864
|  |  |  | @ Cl=0.6, Cd= | 0.0069829
alpha (deg) | Cl | Cd | Cm | Cl/Cd
-20 | -1.225 | 0.0908 | -0.011 | -13.497
-19.5 | -1.232 | 0.0853 | -0.011 | -14.438
-19 | -1.236 | 0.08025 | -0.011 | -15.395
-18.5 | -1.238 | 0.075 | -0.012 | -16.507
-18 | -1.238 | 0.0701 | -0.012 | -17.668
-17.5 | -1.237 | 0.06521 | -0.012 | -18.968
-17 | -1.233 | 0.06066 | -0.012 | -20.324
-16.5 | -1.227 | 0.05627 | -0.012 | -21.799
-16 | -1.218 | 0.05191 | -0.013 | -23.469
-15.5 | -1.207 | 0.04805 | -0.013 | -25.117
-15 | -1.194 | 0.04389 | -0.013 | -27.206
-14.5 | -1.178 | 0.04019 | -0.014 | -29.315
-14 | -1.16 | 0.03664 | -0.014 | -31.657
-13.5 | -1.14 | 0.03294 | -0.014 | -34.623
-13 | -1.117 | 0.02988 | -0.014 | -37.387
-12.5 | -1.092 | 0.02675 | -0.015 | -40.836
-12 | -1.066 | 0.02379 | -0.015 | -44.795
-11.5 | -1.036 | 0.02124 | -0.015 | -48.755
-11 | -1.004 | 0.01899 | -0.016 | -52.859
-10.5 | -0.969 | 0.01696 | -0.016 | -57.128
-10 | -0.932 | 0.01526 | -0.016 | -61.081
-9.5 | -0.891 | 0.01396 | -0.017 | -63.846
-9 | -0.859 | 0.01027 | -0.017 | -83.662
-8.5 | -0.808 | 0.00967 | -0.018 | -83.595
-8 | -0.756 | 0.00904 | -0.018 | -83.595
-7.5 | -0.701 | 0.00856 | -0.018 | -81.915
-7 | -0.645 | 0.00806 | -0.018 | -80.014
-6.5 | -0.587 | 0.00787 | -0.019 | -74.668
-6 | -0.529 | 0.00769 | -0.019 | -68.76
-5.5 | -0.47 | 0.00758 | -0.019 | -61.93
-5 | -0.41 | 0.00744 | -0.019 | -55.016
-4.5 | -0.348 | 0.00737 | -0.019 | -47.31
-4 | -0.287 | 0.00731 | -0.02 | -39.285
-3.5 | -0.226 | 0.00728 | -0.02 | -30.989
-3 | -0.164 | 0.00726 | -0.02 | -22.568
-2.5 | -0.102 | 0.00726 | -0.02 | -14.056
-2 | -0.04 | 0.0073 | -0.021 | -5.479
-1.5 | 0.022 | 0.00708 | -0.021 | 3.132
-1 | 0.084 | 0.00712 | -0.021 | 11.847
-0.5 | 0.147 | 0.00714 | -0.021 | 20.516
0 | 0.209 | 0.00728 | -0.022 | 28.633
0.5 | 0.271 | 0.00575 | -0.022 | 47.019
1 | 0.332 | 0.00593 | -0.022 | 56.064
1.5 | 0.394 | 0.00617 | -0.022 | 63.881
2 | 0.456 | 0.00634 | -0.023 | 71.944
2.5 | 0.518 | 0.0066 | -0.023 | 78.423
3 | 0.579 | 0.00689 | -0.023 | 84
3.5 | 0.64 | 0.00716 | -0.023 | 89.46
4 | 0.701 | 0.00744 | -0.023 | 94.287
4.5 | 0.762 | 0.00776 | -0.024 | 98.15
5 | 0.822 | 0.00803 | -0.024 | 102.484
5.5 | 0.883 | 0.0083 | -0.024 | 106.371
6 | 0.943 | 0.0086 | -0.024 | 109.617
6.5 | 1.002 | 0.00889 | -0.025 | 112.726
7 | 1.062 | 0.00938 | -0.025 | 113.222
7.5 | 1.12 | 0.00961 | -0.025 | 116.519
8 | 1.178 | 0.00986 | -0.025 | 119.399
8.5 | 1.235 | 0.01012 | -0.026 | 121.987
9 | 1.291 | 0.01038 | -0.026 | 124.346
9.5 | 1.343 | 0.01091 | -0.026 | 123.094
10 | 1.392 | 0.01169 | -0.026 | 119.013
10.5 | 1.438 | 0.01268 | -0.026 | 113.482
11 | 1.484 | 0.01379 | -0.026 | 107.608
11.5 | 1.53 | 0.015 | -0.026 | 101.968
12 | 1.574 | 0.01634 | -0.026 | 96.343
12.5 | 1.617 | 0.01776 | -0.026 | 91.071
13 | 1.659 | 0.01933 | -0.026 | 85.829
13.5 | 1.7 | 0.02104 | -0.026 | 80.774
14 | 1.734 | 0.02389 | -0.026 | 72.569
14.5 | 1.765 | 0.02714 | -0.026 | 65.051
15 | 1.795 | 0.03081 | -0.026 | 58.243
15.5 | 1.821 | 0.03534 | -0.026 | 51.52
16 | 1.846 | 0.04012 | -0.026 | 46.005
16.5 | 1.871 | 0.04439 | -0.026 | 42.151
17 | 1.89 | 0.04893 | -0.026 | 38.622
17.5 | 1.904 | 0.05366 | -0.026 | 35.487
18 | 1.916 | 0.05857 | -0.026 | 32.714
18.5 | 1.925 | 0.06384 | -0.026 | 30.15
19 | 1.931 | 0.06924 | -0.026 | 27.884
19.5 | 1.934 | 0.07467 | -0.026 | 25.894
20 | 1.933 | 0.0804 | -0.026 | 24.048

## 58. Re 3M Mach 0.00 (2)
BIGFOIL.COM POLAR EXPORT
e1214
EPPLER 1214 |  |  |  | Cl Max: | 1.7736 | at alpha= | 17 | deg
XFOIL ncrit=9 |  |  |  | L/D Max: | 147.804 | at alpha= | 10.5 | deg
Re: | 3000000 |  |  | Cd Min: | 0.09898 | at alpha= | -20 | deg
Mach: | 0 |  |  | Cl=0 at alpha= | -1.6445 | deg
|  |  |  | @ Cl=0.1, Cd= | 0.0070488
|  |  |  | @ Cl=0.4, Cd= | 0.0072754
|  |  |  | @ Cl=0.6, Cd= | 0.0075369
alpha (deg) | Cl | Cd | Cm | Cl/Cd
-20 | -1.1309 | 0.09898 | -0.0262 | -11.4255
-19.5 | -1.147 | 0.09015 | -0.0301 | -12.7232
-19 | -1.1671 | 0.08094 | -0.0342 | -14.4193
-18.5 | -1.1928 | 0.07125 | -0.0384 | -16.7411
-18 | -1.2359 | 0.0598 | -0.0434 | -20.6672
-17.5 | -1.2721 | 0.04985 | -0.0473 | -25.5186
-17 | -1.2971 | 0.04116 | -0.0507 | -31.5136
-16.5 | -1.3184 | 0.03273 | -0.0542 | -40.2811
-16 | -1.3194 | 0.02689 | -0.0564 | -49.0666
-15.5 | -1.3115 | 0.02283 | -0.0567 | -57.4463
-15 | -1.2978 | 0.0202 | -0.0549 | -64.2475
-14.5 | -1.2812 | 0.01843 | -0.0515 | -69.5171
-14 | -1.2634 | 0.0172 | -0.0466 | -73.4535
-13.5 | -1.2522 | 0.01634 | -0.0395 | -76.634
-13 | -1.1924 | 0.01535 | -0.0412 | -77.6808
-12.5 | -1.1044 | 0.01449 | -0.0485 | -76.2181
-12 | -1.0706 | 0.01395 | -0.0447 | -76.7455
-11.5 | -1.0305 | 0.01343 | -0.0419 | -76.7312
-11 | -0.9865 | 0.01297 | -0.0396 | -76.0601
-10.5 | -0.942 | 0.01242 | -0.0375 | -75.8454
-10 | -0.8952 | 0.01193 | -0.0357 | -75.0377
-9 | -0.8029 | 0.01065 | -0.0319 | -75.3897
-8 | -0.7075 | 0.00931 | -0.0285 | -75.9936
-7.5 | -0.6577 | 0.00871 | -0.0272 | -75.5109
-7 | -0.6065 | 0.00819 | -0.026 | -74.0537
-6.5 | -0.554 | 0.00776 | -0.025 | -71.3918
-6 | -0.499 | 0.00753 | -0.0244 | -66.2683
-5.5 | -0.443 | 0.00737 | -0.0239 | -60.1085
-5 | -0.3865 | 0.00723 | -0.0235 | -53.4578
-4.5 | -0.3297 | 0.00711 | -0.0232 | -46.3713
-4 | -0.2723 | 0.00706 | -0.0229 | -38.5694
-3.5 | -0.2148 | 0.00703 | -0.0227 | -30.5548
-3 | -0.1567 | 0.00702 | -0.0226 | -22.3219
-2.5 | -0.0992 | 0.00699 | -0.0224 | -14.1917
-2 | -0.0411 | 0.00702 | -0.0223 | -5.8547
-1.5 | 0.0167 | 0.007 | -0.0221 | 2.3857
-1 | 0.0744 | 0.00704 | -0.022 | 10.5682
-0.5 | 0.1328 | 0.00706 | -0.022 | 18.8102
0 | 0.1901 | 0.0071 | -0.0218 | 26.7746
0.5 | 0.2484 | 0.00714 | -0.0218 | 34.7899
1 | 0.3057 | 0.00719 | -0.0216 | 42.5174
1.5 | 0.3634 | 0.00725 | -0.0216 | 50.1241
2 | 0.421 | 0.00729 | -0.0215 | 57.7503
2.5 | 0.4778 | 0.00741 | -0.0213 | 64.4804
3 | 0.5353 | 0.00743 | -0.0213 | 72.0458
3.5 | 0.5921 | 0.00752 | -0.0211 | 78.7367
4 | 0.6482 | 0.00764 | -0.0209 | 84.8429
4.5 | 0.705 | 0.00768 | -0.0208 | 91.7969
5 | 0.7603 | 0.00777 | -0.0205 | 97.8507
5.5 | 0.8154 | 0.00789 | -0.0201 | 103.346
6 | 0.8707 | 0.00792 | -0.0198 | 109.9369
6.5 | 0.924 | 0.00801 | -0.0192 | 115.3558
7 | 0.9767 | 0.00809 | -0.0185 | 120.7293
7.5 | 1.0286 | 0.00807 | -0.0177 | 127.4597
8 | 1.0753 | 0.00804 | -0.0158 | 133.7438
9 | 1.2159 | 0.00848 | -0.0218 | 143.3844
9.5 | 1.2823 | 0.0089 | -0.0242 | 144.0787
10 | 1.3536 | 0.00923 | -0.0277 | 146.6522
10.5 | 1.4204 | 0.00961 | -0.0303 | 147.8044
11 | 1.4611 | 0.01005 | -0.0276 | 145.3831
11.5 | 1.5037 | 0.01033 | -0.0252 | 145.5663
12 | 1.5429 | 0.01072 | -0.0224 | 143.9272
12.5 | 1.5774 | 0.01125 | -0.0188 | 140.2133
13 | 1.6136 | 0.01166 | -0.0155 | 138.3877
13.5 | 1.6358 | 0.01228 | -0.0099 | 133.2085
14 | 1.6673 | 0.01286 | -0.0064 | 129.6501
14.5 | 1.6942 | 0.01376 | -0.0027 | 123.125
15 | 1.7231 | 0.01475 | 0.0001 | 116.8203
15.5 | 1.7418 | 0.01649 | 0.0032 | 105.6277
16 | 1.7623 | 0.01849 | 0.0052 | 95.311
16.5 | 1.7713 | 0.02163 | 0.0068 | 81.8909
17 | 1.7736 | 0.02568 | 0.0078 | 69.0654
17.5 | 1.7652 | 0.03093 | 0.0083 | 57.0708
18 | 1.7438 | 0.03762 | 0.0084 | 46.353
18.5 | 1.7142 | 0.04552 | 0.0077 | 37.6582
19 | 1.6807 | 0.05426 | 0.0063 | 30.9749
19.5 | 1.6451 | 0.06361 | 0.0045 | 25.8623
20 | 1.6007 | 0.07433 | 0.0018 | 21.535

## 59. Re 3M Mach 0.10 (1)
BIGFOIL.COM POLAR EXPORT
e1214
EPPLER 1214 |  |  |  | Cl Max: | 1.921 | at alpha= | 19.5 | deg
JavaFoil+Calcfoil stall+Eppler ext transition |  |  |  | L/D Max: | 123.164 | at alpha= | 9 | deg
Re: | 3000000 |  |  | Cd Min: | 0.00572 | at alpha= | 0.5 | deg
Mach: | 0.1 |  |  | Cl=0 at alpha= | -1.6774 | deg
|  |  |  | @ Cl=0.1, Cd= | 0.0071242
|  |  |  | @ Cl=0.4, Cd= | 0.0061861
|  |  |  | @ Cl=0.6, Cd= | 0.0070267
alpha (deg) | Cl | Cd | Cm | Cl/Cd
-20 | -1.191 | 0.09341 | -0.011 | -12.75
-19.5 | -1.2 | 0.08784 | -0.011 | -13.665
-19 | -1.207 | 0.08252 | -0.011 | -14.631
-18.5 | -1.212 | 0.07734 | -0.012 | -15.678
-18 | -1.216 | 0.0721 | -0.012 | -16.863
-17.5 | -1.217 | 0.06714 | -0.012 | -18.127
-17 | -1.216 | 0.06238 | -0.012 | -19.487
-16.5 | -1.211 | 0.05794 | -0.013 | -20.907
-16 | -1.205 | 0.05339 | -0.013 | -22.58
-15.5 | -1.196 | 0.04941 | -0.013 | -24.211
-15 | -1.185 | 0.04529 | -0.013 | -26.161
-14.5 | -1.171 | 0.04147 | -0.014 | -28.229
-14 | -1.155 | 0.03758 | -0.014 | -30.722
-13.5 | -1.136 | 0.03402 | -0.014 | -33.379
-13 | -1.114 | 0.03065 | -0.014 | -36.343
-12.5 | -1.09 | 0.02769 | -0.015 | -39.351
-12 | -1.064 | 0.02458 | -0.015 | -43.28
-11.5 | -1.035 | 0.02197 | -0.015 | -47.096
-11 | -1.003 | 0.01956 | -0.016 | -51.281
-10.5 | -0.969 | 0.01743 | -0.016 | -55.611
-10 | -0.933 | 0.01568 | -0.016 | -59.471
-9.5 | -0.893 | 0.01423 | -0.017 | -62.748
-9 | -0.862 | 0.01044 | -0.017 | -82.521
-8.5 | -0.811 | 0.00967 | -0.018 | -83.917
-8 | -0.759 | 0.00915 | -0.018 | -82.932
-7.5 | -0.704 | 0.0086 | -0.018 | -81.867
-7 | -0.648 | 0.00815 | -0.018 | -79.449
-6.5 | -0.59 | 0.00786 | -0.019 | -75.059
-6 | -0.531 | 0.00769 | -0.019 | -69.09
-5.5 | -0.472 | 0.00758 | -0.019 | -62.217
-5 | -0.411 | 0.00749 | -0.019 | -54.904
-4.5 | -0.35 | 0.00741 | -0.02 | -47.251
-4 | -0.289 | 0.0073 | -0.02 | -39.534
-3.5 | -0.227 | 0.00727 | -0.02 | -31.188
-3 | -0.165 | 0.00734 | -0.02 | -22.458
-2.5 | -0.103 | 0.0073 | -0.021 | -14.051
-2 | -0.04 | 0.0073 | -0.021 | -5.503
-1.5 | 0.022 | 0.00721 | -0.021 | 3.091
-1 | 0.085 | 0.0071 | -0.021 | 11.947
-0.5 | 0.147 | 0.0072 | -0.021 | 20.454
0 | 0.21 | 0.00731 | -0.022 | 28.659
0.5 | 0.272 | 0.00572 | -0.022 | 47.559
1 | 0.334 | 0.00598 | -0.022 | 55.845
1.5 | 0.396 | 0.00617 | -0.022 | 64.212
2 | 0.458 | 0.00642 | -0.023 | 71.386
2.5 | 0.52 | 0.00666 | -0.023 | 78.128
3 | 0.582 | 0.00695 | -0.023 | 83.703
3.5 | 0.643 | 0.00721 | -0.023 | 89.178
4 | 0.705 | 0.00749 | -0.024 | 94.081
4.5 | 0.766 | 0.00774 | -0.024 | 98.88
5 | 0.826 | 0.00809 | -0.024 | 102.103
5.5 | 0.887 | 0.00837 | -0.024 | 105.977
6 | 0.947 | 0.00865 | -0.025 | 109.434
6.5 | 1.007 | 0.00896 | -0.025 | 112.416
7 | 1.066 | 0.00945 | -0.025 | 112.859
7.5 | 1.125 | 0.0097 | -0.025 | 115.974
8 | 1.183 | 0.00996 | -0.025 | 118.731
8.5 | 1.24 | 0.01022 | -0.026 | 121.25
9 | 1.296 | 0.01052 | -0.026 | 123.164
9.5 | 1.347 | 0.01109 | -0.026 | 121.398
10 | 1.395 | 0.01194 | -0.026 | 116.837
10.5 | 1.442 | 0.01297 | -0.026 | 111.158
11 | 1.488 | 0.01411 | -0.026 | 105.454
11.5 | 1.533 | 0.0154 | -0.026 | 99.572
12 | 1.578 | 0.01677 | -0.026 | 94.046
12.5 | 1.62 | 0.01826 | -0.026 | 88.756
13 | 1.663 | 0.01987 | -0.026 | 83.666
13.5 | 1.702 | 0.02165 | -0.027 | 78.631
14 | 1.736 | 0.02471 | -0.027 | 70.251
14.5 | 1.767 | 0.02813 | -0.026 | 62.813
15 | 1.795 | 0.03195 | -0.026 | 56.196
15.5 | 1.821 | 0.03665 | -0.026 | 49.668
16 | 1.845 | 0.04139 | -0.026 | 44.586
16.5 | 1.87 | 0.04582 | -0.026 | 40.81
17 | 1.887 | 0.0505 | -0.026 | 37.371
17.5 | 1.9 | 0.05537 | -0.026 | 34.319
18 | 1.91 | 0.06039 | -0.026 | 31.634
18.5 | 1.917 | 0.0659 | -0.026 | 29.086
19 | 1.92 | 0.07143 | -0.026 | 26.885
19.5 | 1.921 | 0.07709 | -0.026 | 24.915
20 | 1.918 | 0.08301 | -0.027 | 23.108

## 60. Re 3M Mach 0.10 (2)
BIGFOIL.COM POLAR EXPORT
e1214
EPPLER 1214 |  |  |  | Cl Max: | 1.7696 | at alpha= | 16.5 | deg
XFOIL ncrit=9 |  |  |  | L/D Max: | 146.776 | at alpha= | 10.5 | deg
Re: | 3000000 |  |  | Cd Min: | 0.10478 | at alpha= | -20 | deg
Mach: | 0.1 |  |  | Cl=0 at alpha= | -1.6447 | deg
|  |  |  | @ Cl=0.1, Cd= | 0.0070728
|  |  |  | @ Cl=0.4, Cd= | 0.0072953
|  |  |  | @ Cl=0.6, Cd= | 0.0075665
alpha (deg) | Cl | Cd | Cm | Cl/Cd
-20 | -1.1019 | 0.10478 | -0.0242 | -10.5163
-19.5 | -1.1169 | 0.09592 | -0.0283 | -11.6441
-19 | -1.1355 | 0.08677 | -0.0323 | -13.0863
-18.5 | -1.1569 | 0.07746 | -0.0364 | -14.9355
-18 | -1.194 | 0.06651 | -0.0413 | -17.9522
-17.5 | -1.2286 | 0.0564 | -0.0455 | -21.7837
-17 | -1.2585 | 0.04723 | -0.049 | -26.6462
-16.5 | -1.2925 | 0.03744 | -0.053 | -34.5219
-16 | -1.3031 | 0.0302 | -0.056 | -43.149
-15.5 | -1.3009 | 0.02491 | -0.0576 | -52.224
-15 | -1.2901 | 0.02149 | -0.057 | -60.0326
-14.5 | -1.2761 | 0.01921 | -0.0542 | -66.4289
-14 | -1.259 | 0.01771 | -0.0499 | -71.0898
-13.5 | -1.2445 | 0.01667 | -0.0437 | -74.6551
-13 | -1.1965 | 0.01566 | -0.0432 | -76.4049
-12.5 | -1.1037 | 0.01476 | -0.0512 | -74.7764
-12 | -1.0738 | 0.01417 | -0.0466 | -75.7798
-11.5 | -1.0348 | 0.01361 | -0.0435 | -76.0323
-11 | -0.9914 | 0.01311 | -0.041 | -75.6217
-10.5 | -0.9467 | 0.01257 | -0.0387 | -75.3142
-10 | -0.8997 | 0.01209 | -0.0368 | -74.4169
-9.5 | -0.8525 | 0.01154 | -0.0349 | -73.8735
-9 | -0.8069 | 0.0108 | -0.0328 | -74.713
-8.5 | -0.7596 | 0.01011 | -0.031 | -75.1335
-8 | -0.7114 | 0.00943 | -0.0293 | -75.4401
-7.5 | -0.6617 | 0.00879 | -0.0278 | -75.2787
-6.5 | -0.5577 | 0.0078 | -0.0255 | -71.5
-6 | -0.5025 | 0.00755 | -0.0248 | -66.5563
-5.5 | -0.4461 | 0.00739 | -0.0242 | -60.3654
-5 | -0.3893 | 0.00725 | -0.0238 | -53.6966
-4.5 | -0.332 | 0.00713 | -0.0234 | -46.5638
-4 | -0.2741 | 0.00708 | -0.0232 | -38.7147
-3.5 | -0.2163 | 0.00705 | -0.0229 | -30.6809
-3 | -0.1577 | 0.00705 | -0.0228 | -22.3688
-2.5 | -0.0998 | 0.007 | -0.0225 | -14.2571
-2 | -0.0415 | 0.00704 | -0.0224 | -5.8949
-1.5 | 0.0169 | 0.00702 | -0.0223 | 2.4074
-1 | 0.0748 | 0.00706 | -0.0221 | 10.5949
-0.5 | 0.1337 | 0.00709 | -0.0221 | 18.8575
0 | 0.1913 | 0.00712 | -0.0219 | 26.868
0.5 | 0.25 | 0.00715 | -0.0218 | 34.965
1 | 0.3077 | 0.00722 | -0.0217 | 42.6177
1.5 | 0.3659 | 0.00726 | -0.0216 | 50.3994
2 | 0.4238 | 0.00732 | -0.0215 | 57.8962
2.5 | 0.481 | 0.00743 | -0.0213 | 64.7376
3 | 0.5389 | 0.00746 | -0.0212 | 72.2386
3.5 | 0.5959 | 0.00756 | -0.021 | 78.8228
5 | 0.7652 | 0.00783 | -0.0203 | 97.7267
5.5 | 0.8209 | 0.00792 | -0.0199 | 103.649
6 | 0.8764 | 0.00797 | -0.0196 | 109.9624
6.5 | 0.9299 | 0.00808 | -0.0189 | 115.0866
7 | 0.9835 | 0.00814 | -0.0182 | 120.8231
7.5 | 1.0355 | 0.00813 | -0.0173 | 127.3678
8 | 1.0822 | 0.00814 | -0.0153 | 132.9484
9 | 1.2244 | 0.00857 | -0.0213 | 142.8705
9.5 | 1.2913 | 0.00901 | -0.0237 | 143.3185
10 | 1.3638 | 0.00932 | -0.0272 | 146.3305
10.5 | 1.4296 | 0.00974 | -0.0294 | 146.7762
11 | 1.4699 | 0.01015 | -0.0265 | 144.8177
11.5 | 1.5122 | 0.01045 | -0.0239 | 144.7081
12 | 1.5504 | 0.01088 | -0.0207 | 142.5
12.5 | 1.5854 | 0.0114 | -0.017 | 139.0702
13 | 1.6164 | 0.01183 | -0.0126 | 136.6357
13.5 | 1.6402 | 0.01252 | -0.0074 | 131.0064
14 | 1.6732 | 0.01314 | -0.0041 | 127.3364
14.5 | 1.6989 | 0.01419 | -0.0004 | 119.7252
15 | 1.7284 | 0.01528 | 0.0022 | 113.1152
15.5 | 1.7465 | 0.01723 | 0.005 | 101.3639
16 | 1.763 | 0.01969 | 0.0069 | 89.5378
16.5 | 1.7696 | 0.02325 | 0.0083 | 76.1118
17 | 1.7674 | 0.02786 | 0.0091 | 63.4386
17.5 | 1.755 | 0.03361 | 0.0094 | 52.2166
18 | 1.7299 | 0.04078 | 0.0092 | 42.4203
18.5 | 1.6952 | 0.04939 | 0.0082 | 34.3227
19 | 1.66 | 0.05848 | 0.0066 | 28.3858
19.5 | 1.6199 | 0.06846 | 0.0044 | 23.662
20 | 1.5757 | 0.0793 | 0.0015 | 19.8701

## 61. Re 3M Mach 0.25 (1)
BIGFOIL.COM POLAR EXPORT
e1214
EPPLER 1214 |  |  |  | Cl Max: | 1.863 | at alpha= | 17.5 | deg
JavaFoil+Calcfoil stall+Eppler ext transition |  |  |  | L/D Max: | 115.036 | at alpha= | 8.5 | deg
Re: | 3000000 |  |  | Cd Min: | 0.00608 | at alpha= | 1 | deg
Mach: | 0.25 |  |  | Cl=0 at alpha= | -1.6797 | deg
|  |  |  | @ Cl=0.1, Cd= | 0.00723
|  |  |  | @ Cl=0.4, Cd= | 0.0062225
|  |  |  | @ Cl=0.6, Cd= | 0.0071343
alpha (deg) | Cl | Cd | Cm | Cl/Cd
-20 | -0.896 | 0.11383 | -0.011 | -7.868
-19.5 | -0.934 | 0.10575 | -0.011 | -8.835
-19 | -0.969 | 0.09867 | -0.011 | -9.824
-18.5 | -1.001 | 0.09208 | -0.012 | -10.868
-18 | -1.029 | 0.08527 | -0.012 | -12.07
-17.5 | -1.053 | 0.07922 | -0.012 | -13.296
-17 | -1.074 | 0.07346 | -0.012 | -14.613
-16.5 | -1.089 | 0.06812 | -0.013 | -15.991
-16 | -1.102 | 0.06273 | -0.013 | -17.563
-15.5 | -1.109 | 0.05786 | -0.013 | -19.17
-15 | -1.112 | 0.05319 | -0.013 | -20.913
-14.5 | -1.112 | 0.04852 | -0.014 | -22.919
-14 | -1.107 | 0.04431 | -0.014 | -24.982
-13.5 | -1.098 | 0.04025 | -0.014 | -27.272
-13 | -1.085 | 0.03634 | -0.014 | -29.857
-12.5 | -1.068 | 0.03288 | -0.015 | -32.479
-12 | -1.039 | 0.03291 | -0.015 | -31.557
-11.5 | -1.024 | 0.02614 | -0.016 | -39.177
-11 | -0.997 | 0.02322 | -0.016 | -42.94
-10.5 | -0.967 | 0.02048 | -0.016 | -47.231
-10 | -0.934 | 0.01815 | -0.017 | -51.455
-9.5 | -0.897 | 0.01613 | -0.017 | -55.627
-9 | -0.874 | 0.01135 | -0.018 | -76.953
-8.5 | -0.827 | 0.01032 | -0.018 | -80.129
-8 | -0.775 | 0.00961 | -0.018 | -80.632
-7.5 | -0.72 | 0.00901 | -0.019 | -79.927
-7 | -0.664 | 0.00846 | -0.019 | -78.413
-6.5 | -0.605 | 0.00808 | -0.019 | -74.837
-6 | -0.545 | 0.00786 | -0.019 | -69.321
-5.5 | -0.484 | 0.00779 | -0.02 | -62.204
-5 | -0.422 | 0.00764 | -0.02 | -55.314
-4.5 | -0.36 | 0.00754 | -0.02 | -47.653
-4 | -0.296 | 0.00744 | -0.02 | -39.854
-3.5 | -0.233 | 0.0074 | -0.021 | -31.459
-3 | -0.169 | 0.00741 | -0.021 | -22.843
-2.5 | -0.105 | 0.00744 | -0.021 | -14.157
-2 | -0.041 | 0.00744 | -0.021 | -5.547
-1.5 | 0.023 | 0.00731 | -0.022 | 3.133
-1 | 0.087 | 0.00723 | -0.022 | 12.042
-0.5 | 0.151 | 0.00723 | -0.022 | 20.906
0 | 0.215 | 0.00742 | -0.022 | 28.986
0.5 | 0.279 | 0.00747 | -0.023 | 37.358
1 | 0.343 | 0.00608 | -0.023 | 56.431
1.5 | 0.407 | 0.00624 | -0.023 | 65.213
2 | 0.47 | 0.00649 | -0.023 | 72.514
2.5 | 0.534 | 0.00677 | -0.024 | 78.887
3 | 0.597 | 0.00712 | -0.024 | 83.786
3.5 | 0.66 | 0.00742 | -0.024 | 88.884
4 | 0.723 | 0.00767 | -0.024 | 94.22
4.5 | 0.785 | 0.00803 | -0.024 | 97.829
5 | 0.847 | 0.00835 | -0.025 | 101.488
5.5 | 0.909 | 0.00868 | -0.025 | 104.772
6 | 0.971 | 0.00903 | -0.025 | 107.523
6.5 | 1.031 | 0.00938 | -0.025 | 109.989
7 | 1.091 | 0.00992 | -0.026 | 109.989
7.5 | 1.15 | 0.01022 | -0.026 | 112.571
8 | 1.209 | 0.01054 | -0.026 | 114.626
8.5 | 1.263 | 0.01097 | -0.026 | 115.036
9 | 1.314 | 0.01152 | -0.026 | 114.086
9.5 | 1.364 | 0.01234 | -0.026 | 110.554
10 | 1.412 | 0.01351 | -0.026 | 104.481
10.5 | 1.459 | 0.01482 | -0.026 | 98.496
11 | 1.506 | 0.0162 | -0.027 | 92.937
11.5 | 1.55 | 0.01775 | -0.027 | 87.343
12 | 1.595 | 0.01937 | -0.027 | 82.308
12.5 | 1.636 | 0.02122 | -0.027 | 77.109
13 | 1.677 | 0.02313 | -0.027 | 72.514
13.5 | 1.712 | 0.02605 | -0.027 | 65.73
14 | 1.743 | 0.02973 | -0.027 | 58.63
14.5 | 1.771 | 0.03387 | -0.027 | 52.272
15 | 1.794 | 0.03892 | -0.027 | 46.094
15.5 | 1.815 | 0.04448 | -0.027 | 40.799
16 | 1.836 | 0.04932 | -0.027 | 37.218
16.5 | 1.854 | 0.05474 | -0.027 | 33.859
17 | 1.862 | 0.06014 | -0.027 | 30.956
17.5 | 1.863 | 0.06597 | -0.027 | 28.24
18 | 1.858 | 0.07253 | -0.027 | 25.622
18.5 | 1.85 | 0.07863 | -0.027 | 23.53
19 | 1.836 | 0.0853 | -0.027 | 21.521
19.5 | 1.815 | 0.09302 | -0.027 | 19.512
20 | 1.791 | 0.09991 | -0.027 | 17.92

## 62. Re 3M Mach 0.25 (2)
BIGFOIL.COM POLAR EXPORT
e1214
EPPLER 1214 |  |  |  | Cl Max: | 1.7578 | at alpha= | 15.5 | deg
XFOIL ncrit=9 |  |  |  | L/D Max: | 142.327 | at alpha= | 10 | deg
Re: | 3000000 |  |  | Cd Min: | 0.1225 | at alpha= | -19.5 | deg
Mach: | 0.25 |  |  | Cl=0 at alpha= | -1.6458 | deg
|  |  |  | @ Cl=0.1, Cd= | 0.007162
|  |  |  | @ Cl=0.4, Cd= | 0.0074156
|  |  |  | @ Cl=0.6, Cd= | 0.0077253
alpha (deg) | Cl | Cd | Cm | Cl/Cd
-19.5 | -0.9865 | 0.1225 | -0.0189 | -8.0531
-19 | -0.9954 | 0.11395 | -0.023 | -8.7354
-18.5 | -1.0067 | 0.10527 | -0.027 | -9.563
-18 | -1.0309 | 0.09499 | -0.0319 | -10.8527
-17.5 | -1.0527 | 0.08538 | -0.0363 | -12.3296
-17 | -1.0722 | 0.07636 | -0.0402 | -14.0414
-16.5 | -1.1067 | 0.06584 | -0.0449 | -16.8089
-16 | -1.1403 | 0.0561 | -0.049 | -20.3262
-15.5 | -1.1769 | 0.04638 | -0.0527 | -25.3752
-15 | -1.2053 | 0.03735 | -0.0562 | -32.2704
-14.5 | -1.2213 | 0.02929 | -0.0597 | -41.6968
-14 | -1.2194 | 0.02371 | -0.0614 | -51.4298
-13.5 | -1.2114 | 0.02019 | -0.0599 | -60
-13 | -1.1799 | 0.01796 | -0.059 | -65.696
-12.5 | -1.0821 | 0.01654 | -0.068 | -65.4232
-12 | -1.0654 | 0.01563 | -0.0613 | -68.1638
-11.5 | -1.0483 | 0.01479 | -0.054 | -70.879
-11 | -1.0129 | 0.01406 | -0.0496 | -72.0413
-10.5 | -0.9704 | 0.01343 | -0.0462 | -72.2561
-10 | -0.9244 | 0.01283 | -0.0434 | -72.0499
-9.5 | -0.8764 | 0.01225 | -0.0408 | -71.5429
-9 | -0.8274 | 0.01165 | -0.0384 | -71.0215
-8.5 | -0.7808 | 0.01084 | -0.0358 | -72.0295
-8 | -0.733 | 0.01002 | -0.0334 | -73.1537
-7.5 | -0.6838 | 0.00924 | -0.0312 | -74.0043
-7 | -0.6318 | 0.00862 | -0.0294 | -73.2947
-6.5 | -0.5783 | 0.00806 | -0.0279 | -71.7494
-6 | -0.5219 | 0.0077 | -0.0268 | -67.7792
-5.5 | -0.4633 | 0.0075 | -0.026 | -61.7733
-5 | -0.4041 | 0.00737 | -0.0254 | -54.8304
-4.5 | -0.3446 | 0.00727 | -0.0248 | -47.4003
-4 | -0.284 | 0.00722 | -0.0245 | -39.3352
-3.5 | -0.2241 | 0.00714 | -0.0241 | -31.3866
-2.5 | -0.1032 | 0.00711 | -0.0234 | -14.5148
-2 | -0.043 | 0.00712 | -0.0231 | -6.0393
-1.5 | 0.0177 | 0.00715 | -0.0229 | 2.4755
-1 | 0.0779 | 0.00714 | -0.0227 | 10.9104
-0.5 | 0.1382 | 0.0072 | -0.0225 | 19.1944
0 | 0.1987 | 0.00722 | -0.0223 | 27.5208
0.5 | 0.2588 | 0.00726 | -0.0221 | 35.6474
1 | 0.319 | 0.00735 | -0.0219 | 43.4014
1.5 | 0.3791 | 0.00737 | -0.0217 | 51.4383
2 | 0.4387 | 0.0075 | -0.0214 | 58.4933
2.5 | 0.4987 | 0.00753 | -0.0212 | 66.2284
3 | 0.5582 | 0.00764 | -0.0209 | 73.0628
3.5 | 0.617 | 0.00776 | -0.0205 | 79.5103
4 | 0.6766 | 0.00781 | -0.0203 | 86.6325
4.5 | 0.7347 | 0.00795 | -0.0198 | 92.4151
5 | 0.7929 | 0.00806 | -0.0193 | 98.3747
5.5 | 0.8511 | 0.00814 | -0.0188 | 104.5577
6 | 0.9074 | 0.00829 | -0.018 | 109.4572
6.5 | 0.9636 | 0.00838 | -0.0171 | 114.9881
7 | 1.0194 | 0.00846 | -0.0162 | 120.4965
7.5 | 1.0716 | 0.00858 | -0.0146 | 124.8951
8 | 1.1214 | 0.00856 | -0.0125 | 131.0047
8.5 | 1.1937 | 0.00863 | -0.0148 | 138.3198
9 | 1.2691 | 0.00914 | -0.0179 | 138.8512
9.5 | 1.3437 | 0.00949 | -0.0207 | 141.5911
10 | 1.419 | 0.00997 | -0.0239 | 142.327
10.5 | 1.4713 | 0.01047 | -0.0224 | 140.5253
11 | 1.5137 | 0.01081 | -0.019 | 140.0278
11.5 | 1.551 | 0.01129 | -0.0147 | 137.3782
12 | 1.5739 | 0.01189 | -0.0081 | 132.3717
12.5 | 1.6087 | 0.01238 | -0.0037 | 129.9435
13 | 1.6393 | 0.01321 | 0.0007 | 124.0954
13.5 | 1.6699 | 0.01425 | 0.0045 | 117.186
14 | 1.7002 | 0.01555 | 0.0075 | 109.3376
14.5 | 1.7236 | 0.01755 | 0.0101 | 98.2108
15 | 1.7444 | 0.0201 | 0.0119 | 86.7861
15.5 | 1.7578 | 0.02349 | 0.0132 | 74.8318
16 | 1.7543 | 0.02846 | 0.014 | 61.6409
16.5 | 1.7343 | 0.035 | 0.0144 | 49.5514
17 | 1.7106 | 0.04208 | 0.0143 | 40.6511
17.5 | 1.6692 | 0.05124 | 0.0131 | 32.5761
18 | 1.6195 | 0.06168 | 0.0111 | 26.2565
18.5 | 1.5726 | 0.07229 | 0.0085 | 21.754
19 | 1.5279 | 0.08309 | 0.0054 | 18.3885
19.5 | 1.4774 | 0.09495 | 0.0015 | 15.5598
20 | 1.445 | 0.10496 | -0.002 | 13.7671

## 63. Re 3M Mach 0.50 (1)
BIGFOIL.COM POLAR EXPORT
e1214
EPPLER 1214 |  |  |  | Cl Max: | 1.604 | at alpha= | 12.5 | deg
JavaFoil+Calcfoil stall+Eppler ext transition |  |  |  | L/D Max: | 93.317 | at alpha= | 5 | deg
Re: | 3000000 |  |  | Cd Min: | 0.00761 | at alpha= | 2.5 | deg
Mach: | 0.5 |  |  | Cl=0 at alpha= | -1.6806 | deg
|  |  |  | @ Cl=0.1, Cd= | 0.0078812
|  |  |  | @ Cl=0.4, Cd= | 0.0082191
|  |  |  | @ Cl=0.6, Cd= | 0.0076475
alpha (deg) | Cl | Cd | Cm | Cl/Cd
-20 | -1.033 | 0.16152 | -0.011 | -6.394
-19.5 | -0.996 | 0.16282 | -0.01 | -6.118
-19 | -0.963 | 0.16002 | -0.01 | -6.02
-18.5 | -0.944 | 0.164 | -0.011 | -5.756
-18 | -0.928 | 0.14297 | -0.012 | -6.488
-17.5 | -0.894 | 0.14038 | -0.011 | -6.371
-17 | -0.856 | 0.14162 | -0.01 | -6.043
-16.5 | -0.824 | 0.13815 | -0.01 | -5.967
-16 | -0.815 | 0.12719 | -0.012 | -6.411
-15.5 | -0.783 | 0.12306 | -0.012 | -6.361
-15 | -0.742 | 0.12509 | -0.01 | -5.931
-14.5 | -0.713 | 0.11934 | -0.01 | -5.972
-14 | -0.703 | 0.1083 | -0.012 | -6.491
-13.5 | -0.685 | 0.09092 | -0.013 | -7.535
-13 | -0.633 | 0.10092 | -0.01 | -6.274
-12.5 | -0.602 | 0.0969 | -0.009 | -6.211
-12 | -0.611 | 0.06868 | -0.015 | -8.903
-11.5 | -0.585 | 0.06183 | -0.015 | -9.463
-11 | -0.56 | 0.05425 | -0.016 | -10.326
-10.5 | -0.541 | 0.04316 | -0.016 | -12.523
-10 | -0.807 | 0.03614 | -0.017 | -22.338
-9.5 | -0.839 | 0.03116 | -0.018 | -26.926
-9 | -0.836 | 0.02697 | -0.018 | -30.997
-8.5 | -0.816 | 0.02325 | -0.019 | -35.093
-8 | -0.809 | 0.01406 | -0.02 | -57.574
-7.5 | -0.772 | 0.0117 | -0.021 | -66.031
-7 | -0.723 | 0.01035 | -0.021 | -69.868
-6.5 | -0.665 | 0.00956 | -0.021 | -69.587
-6 | -0.603 | 0.00889 | -0.022 | -67.83
-5.5 | -0.537 | 0.00864 | -0.022 | -62.199
-5 | -0.47 | 0.00842 | -0.022 | -55.803
-4.5 | -0.4 | 0.00821 | -0.022 | -48.721
-4 | -0.33 | 0.00805 | -0.023 | -40.96
-3.5 | -0.259 | 0.00797 | -0.023 | -32.535
-3 | -0.189 | 0.00796 | -0.023 | -23.67
-2.5 | -0.117 | 0.00791 | -0.024 | -14.836
-2 | -0.046 | 0.00793 | -0.024 | -5.805
-1.5 | 0.026 | 0.00794 | -0.024 | 3.216
-1 | 0.097 | 0.00788 | -0.024 | 12.315
-0.5 | 0.169 | 0.00791 | -0.025 | 21.309
0 | 0.24 | 0.00806 | -0.025 | 29.722
0.5 | 0.311 | 0.00797 | -0.025 | 38.984
1 | 0.382 | 0.00816 | -0.025 | 46.765
1.5 | 0.452 | 0.00839 | -0.026 | 53.89
2 | 0.523 | 0.00854 | -0.026 | 61.193
2.5 | 0.593 | 0.00761 | -0.026 | 77.886
3 | 0.662 | 0.00798 | -0.027 | 83.013
3.5 | 0.731 | 0.00843 | -0.027 | 86.719
4 | 0.8 | 0.00887 | -0.027 | 90.158
4.5 | 0.867 | 0.00936 | -0.027 | 92.596
5 | 0.932 | 0.00999 | -0.027 | 93.317
5.5 | 0.993 | 0.01071 | -0.028 | 92.725
6 | 1.051 | 0.01159 | -0.028 | 90.724
6.5 | 1.109 | 0.01255 | -0.028 | 88.361
7 | 1.165 | 0.0136 | -0.028 | 85.639
7.5 | 1.219 | 0.01497 | -0.028 | 81.452
8 | 1.273 | 0.01627 | -0.028 | 78.238
8.5 | 1.324 | 0.01792 | -0.028 | 73.863
9 | 1.372 | 0.01994 | -0.028 | 68.822
9.5 | 1.418 | 0.02221 | -0.028 | 63.846
10 | 1.463 | 0.02468 | -0.028 | 59.293
10.5 | 1.504 | 0.02751 | -0.028 | 54.683
11 | 1.542 | 0.03052 | -0.028 | 50.515
11.5 | 1.573 | 0.03396 | -0.028 | 46.312
12 | 1.595 | 0.03936 | -0.028 | 40.517
12.5 | 1.604 | 0.04641 | -0.028 | 34.561
13 | 1.6 | 0.0563 | -0.027 | 28.419
13.5 | 1.574 | 0.06819 | -0.027 | 23.085
14 | 1.515 | 0.08149 | -0.027 | 18.586
14.5 | 1.322 | 0.10342 | -0.026 | 12.784
15 | 1.013 | 0.12188 | -0.026 | 8.31
15.5 | 1.039 | 0.12637 | -0.026 | 8.223
16 | 1.064 | 0.14204 | -0.026 | 7.494
16.5 | 1.093 | 0.1394 | -0.026 | 7.842
17 | 1.111 | 0.14394 | -0.025 | 7.717
17.5 | 1.146 | 0.14745 | -0.026 | 7.772

## 64. Re 3M Mach 0.50 (2)
BIGFOIL.COM POLAR EXPORT
e1214
EPPLER 1214 |  |  |  | Cl Max: | 1.5746 | at alpha= | 12 | deg
XFOIL ncrit=9 |  |  |  | L/D Max: | 112.402 | at alpha= | 9 | deg
Re: | 3000000 |  |  | Cd Min: | 0.11424 | at alpha= | 17 | deg
Mach: | 0.5 |  |  | Cl=0 at alpha= | -1.645 | deg
|  |  |  | @ Cl=0.1, Cd= | 0.0076335
|  |  |  | @ Cl=0.4, Cd= | 0.007936
|  |  |  | @ Cl=0.6, Cd= | 0.0083076
alpha (deg) | Cl | Cd | Cm | Cl/Cd
-15 | -0.7615 | 0.10654 | -0.0347 | -7.1476
-14.5 | -0.768 | 0.09767 | -0.0392 | -7.8632
-14 | -0.7294 | 0.08324 | -0.0606 | -8.7626
-13.5 | -0.7074 | 0.07192 | -0.0764 | -9.8359
-13 | -0.7258 | 0.06389 | -0.0797 | -11.3602
-12.5 | -0.7467 | 0.05613 | -0.0826 | -13.303
-12 | -0.7772 | 0.04825 | -0.085 | -16.1078
-11 | -0.857 | 0.03205 | -0.0878 | -26.7395
-10.5 | -0.8882 | 0.02393 | -0.0893 | -37.1166
-10 | -0.9021 | 0.01883 | -0.0868 | -47.9076
-9.5 | -0.8985 | 0.0164 | -0.0796 | -54.7866
-9 | -0.882 | 0.01489 | -0.071 | -59.2344
-8.5 | -0.8546 | 0.01389 | -0.0627 | -61.5263
-8 | -0.807 | 0.01302 | -0.0572 | -61.9816
-7.5 | -0.7571 | 0.01209 | -0.0521 | -62.622
-7 | -0.7152 | 0.01067 | -0.0463 | -67.0291
-6.5 | -0.6654 | 0.00948 | -0.0417 | -70.1899
-6 | -0.6079 | 0.00862 | -0.038 | -70.522
-5.5 | -0.5414 | 0.00821 | -0.0356 | -65.944
-5 | -0.4718 | 0.00798 | -0.0338 | -59.1228
-4.5 | -0.4018 | 0.00783 | -0.0322 | -51.3155
-4 | -0.3311 | 0.00777 | -0.0308 | -42.6126
-3.5 | -0.2605 | 0.00766 | -0.0296 | -34.0078
-3 | -0.1896 | 0.00766 | -0.0286 | -24.752
-2.5 | -0.1201 | 0.0076 | -0.0275 | -15.8026
-2 | -0.0492 | 0.00761 | -0.0267 | -6.4652
-1.5 | 0.0201 | 0.00763 | -0.0258 | 2.6343
-1 | 0.0906 | 0.00762 | -0.025 | 11.8898
-0.5 | 0.1602 | 0.00772 | -0.0242 | 20.7513
0 | 0.2299 | 0.00772 | -0.0235 | 29.7798
0.5 | 0.2994 | 0.00782 | -0.0227 | 38.2864
1 | 0.3688 | 0.0079 | -0.0219 | 46.6835
1.5 | 0.4381 | 0.00798 | -0.0211 | 54.8997
2 | 0.5064 | 0.00815 | -0.0201 | 62.135
2.5 | 0.5758 | 0.00824 | -0.0192 | 69.8786
3 | 0.6438 | 0.00843 | -0.018 | 76.3701
3.5 | 0.7117 | 0.00859 | -0.0167 | 82.8522
4 | 0.7796 | 0.00877 | -0.0153 | 88.894
4.5 | 0.8449 | 0.00905 | -0.0135 | 93.3591
5 | 0.9118 | 0.00923 | -0.0117 | 98.7866
5.5 | 0.976 | 0.0095 | -0.0094 | 102.7368
6 | 1.037 | 0.00981 | -0.0066 | 105.7085
6.5 | 1.0988 | 0.01006 | -0.0037 | 109.2247
7 | 1.1549 | 0.01039 | 0.0002 | 111.155
7.5 | 1.1957 | 0.01078 | 0.0065 | 110.9184
8 | 1.2388 | 0.0111 | 0.0126 | 111.6036
8.5 | 1.2625 | 0.01128 | 0.0216 | 111.9238
9 | 1.4275 | 0.0127 | 0.006 | 112.4016
9.5 | 1.4634 | 0.01383 | 0.0118 | 105.8134
10 | 1.4991 | 0.01554 | 0.0162 | 96.4672
10.5 | 1.5295 | 0.01814 | 0.0194 | 84.3164
11 | 1.545 | 0.02211 | 0.0216 | 69.8779
11.5 | 1.5678 | 0.02583 | 0.0235 | 60.6969
12 | 1.5746 | 0.03062 | 0.0251 | 51.4239
12.5 | 1.5537 | 0.03726 | 0.026 | 41.6989
13 | 1.5414 | 0.04342 | 0.0267 | 35.4998
13.5 | 1.5225 | 0.05031 | 0.0266 | 30.2624
14 | 1.48 | 0.05925 | 0.0251 | 24.9789
14.5 | 1.4678 | 0.06618 | 0.0242 | 22.1789
15.5 | 1.4046 | 0.08394 | 0.0193 | 16.7334
16 | 1.3681 | 0.09374 | 0.0158 | 14.5946
16.5 | 1.326 | 0.10443 | 0.0114 | 12.6975
17 | 1.297 | 0.11424 | 0.0073 | 11.3533

## 65. Re 4M Mach 0.00 (1)
BIGFOIL.COM POLAR EXPORT
e1214
EPPLER 1214 |  |  |  | Cl Max: | 1.937 | at alpha= | 19.5 | deg
JavaFoil+Calcfoil stall+Eppler ext transition |  |  |  | L/D Max: | 128.449 | at alpha= | 9.5 | deg
Re: | 4000000 |  |  | Cd Min: | 0.00529 | at alpha= | 0 | deg
Mach: | 0 |  |  | Cl=0 at alpha= | -1.6774 | deg
|  |  |  | @ Cl=0.1, Cd= | 0.0068525
|  |  |  | @ Cl=0.4, Cd= | 0.0059052
|  |  |  | @ Cl=0.6, Cd= | 0.0067395
alpha (deg) | Cl | Cd | Cm | Cl/Cd
-20 | -1.229 | 0.08666 | -0.011 | -14.184
-19.5 | -1.235 | 0.08142 | -0.011 | -15.17
-19 | -1.24 | 0.07616 | -0.012 | -16.28
-18.5 | -1.243 | 0.07102 | -0.012 | -17.499
-18 | -1.243 | 0.06638 | -0.012 | -18.727
-17.5 | -1.241 | 0.06176 | -0.012 | -20.099
-17 | -1.238 | 0.05715 | -0.012 | -21.661
-16.5 | -1.232 | 0.05287 | -0.013 | -23.303
-16 | -1.223 | 0.04878 | -0.013 | -25.084
-15.5 | -1.212 | 0.04498 | -0.013 | -26.957
-15 | -1.2 | 0.04081 | -0.013 | -29.41
-14.5 | -1.184 | 0.03738 | -0.014 | -31.682
-14 | -1.167 | 0.03384 | -0.014 | -34.479
-13.5 | -1.147 | 0.03033 | -0.014 | -37.817
-13 | -1.124 | 0.02739 | -0.015 | -41.045
-12.5 | -1.099 | 0.02448 | -0.015 | -44.91
-12 | -1.073 | 0.02169 | -0.015 | -49.441
-11.5 | -1.043 | 0.01938 | -0.016 | -53.792
-11 | -1.01 | 0.01732 | -0.016 | -58.339
-10.5 | -0.975 | 0.01558 | -0.016 | -62.617
-10 | -0.937 | 0.01412 | -0.017 | -66.372
-9.5 | -0.896 | 0.01299 | -0.017 | -68.946
-9 | -0.859 | 0.01018 | -0.017 | -84.435
-8.5 | -0.808 | 0.00943 | -0.018 | -85.693
-8 | -0.756 | 0.00892 | -0.018 | -84.709
-7.5 | -0.701 | 0.00843 | -0.018 | -83.222
-7 | -0.645 | 0.008 | -0.018 | -80.604
-6.5 | -0.588 | 0.00761 | -0.019 | -77.255
-6 | -0.529 | 0.00736 | -0.019 | -71.897
-5.5 | -0.47 | 0.0073 | -0.019 | -64.334
-5 | -0.41 | 0.00722 | -0.019 | -56.693
-4.5 | -0.349 | 0.0071 | -0.019 | -49.063
-4 | -0.287 | 0.00705 | -0.02 | -40.739
-3.5 | -0.226 | 0.00698 | -0.02 | -32.319
-3 | -0.164 | 0.007 | -0.02 | -23.428
-2.5 | -0.102 | 0.007 | -0.02 | -14.586
-2 | -0.04 | 0.00702 | -0.021 | -5.7
-1.5 | 0.022 | 0.00682 | -0.021 | 3.254
-1 | 0.084 | 0.00685 | -0.021 | 12.317
-0.5 | 0.147 | 0.00686 | -0.021 | 21.355
0 | 0.209 | 0.00529 | -0.022 | 39.458
0.5 | 0.271 | 0.00555 | -0.022 | 48.786
1 | 0.332 | 0.00572 | -0.022 | 58.133
1.5 | 0.394 | 0.00588 | -0.022 | 67.087
2 | 0.456 | 0.00614 | -0.023 | 74.318
2.5 | 0.518 | 0.00639 | -0.023 | 81.017
3 | 0.579 | 0.00665 | -0.023 | 87.062
3.5 | 0.64 | 0.00691 | -0.023 | 92.685
4 | 0.701 | 0.00718 | -0.024 | 97.719
4.5 | 0.762 | 0.00744 | -0.024 | 102.507
5 | 0.823 | 0.00773 | -0.024 | 106.446
5.5 | 0.883 | 0.00805 | -0.024 | 109.653
6 | 0.943 | 0.00834 | -0.024 | 113.019
6.5 | 1.003 | 0.00866 | -0.025 | 115.841
7 | 1.062 | 0.00915 | -0.025 | 116.072
7.5 | 1.121 | 0.00938 | -0.025 | 119.545
8 | 1.179 | 0.00962 | -0.025 | 122.594
8.5 | 1.236 | 0.00985 | -0.026 | 125.52
9 | 1.293 | 0.01011 | -0.026 | 127.933
9.5 | 1.348 | 0.01049 | -0.026 | 128.449
10 | 1.397 | 0.01109 | -0.026 | 126.006
10.5 | 1.444 | 0.01194 | -0.026 | 120.897
11 | 1.49 | 0.01292 | -0.026 | 115.347
11.5 | 1.536 | 0.01399 | -0.026 | 109.763
12 | 1.581 | 0.01521 | -0.026 | 103.91
12.5 | 1.624 | 0.0165 | -0.026 | 98.423
13 | 1.665 | 0.01816 | -0.026 | 91.712
13.5 | 1.701 | 0.02077 | -0.026 | 81.862
14 | 1.735 | 0.02364 | -0.026 | 73.363
14.5 | 1.765 | 0.02707 | -0.026 | 65.226
15 | 1.793 | 0.03123 | -0.026 | 57.407
15.5 | 1.82 | 0.03534 | -0.026 | 51.515
16 | 1.848 | 0.03918 | -0.026 | 47.174
16.5 | 1.874 | 0.0434 | -0.026 | 43.168
17 | 1.892 | 0.04774 | -0.026 | 39.64
17.5 | 1.907 | 0.05225 | -0.026 | 36.508
18 | 1.919 | 0.05724 | -0.026 | 33.522
18.5 | 1.928 | 0.06217 | -0.026 | 31.008
19 | 1.934 | 0.06718 | -0.027 | 28.787
19.5 | 1.937 | 0.0726 | -0.027 | 26.677
20 | 1.936 | 0.07862 | -0.027 | 24.626

## 66. Re 4M Mach 0.00 (2)
BIGFOIL.COM POLAR EXPORT
e1214
EPPLER 1214 |  |  |  | Cl Max: | 1.7813 | at alpha= | 17 | deg
XFOIL ncrit=9 |  |  |  | L/D Max: | 157.379 | at alpha= | 11 | deg
Re: | 4000000 |  |  | Cd Min: | 0.08552 | at alpha= | -20 | deg
Mach: | 0 |  |  | Cl=0 at alpha= | -1.6418 | deg
|  |  |  | @ Cl=0.1, Cd= | 0.0066875
|  |  |  | @ Cl=0.4, Cd= | 0.0069186
|  |  |  | @ Cl=0.6, Cd= | 0.0071562
alpha (deg) | Cl | Cd | Cm | Cl/Cd
-20 | -1.2312 | 0.08552 | -0.0328 | -14.3966
-19.5 | -1.2526 | 0.07641 | -0.0368 | -16.3931
-19 | -1.2827 | 0.06642 | -0.0412 | -19.312
-18.5 | -1.3163 | 0.05646 | -0.0453 | -23.3139
-18 | -1.3479 | 0.04715 | -0.0489 | -28.5875
-17.5 | -1.3711 | 0.0387 | -0.0521 | -35.4289
-17 | -1.38 | 0.0318 | -0.0549 | -43.3962
-16.5 | -1.3748 | 0.0267 | -0.0566 | -51.4906
-16 | -1.3636 | 0.02289 | -0.057 | -59.5719
-15.5 | -1.3479 | 0.02026 | -0.0556 | -66.5301
-15 | -1.3293 | 0.01845 | -0.0527 | -72.0488
-14.5 | -1.3156 | 0.01692 | -0.0478 | -77.7541
-14 | -1.299 | 0.01595 | -0.0419 | -81.442
-13.5 | -1.2484 | 0.01493 | -0.042 | -83.6169
-13 | -1.1609 | 0.01425 | -0.049 | -81.4667
-12.5 | -1.126 | 0.01377 | -0.0453 | -81.772
-12 | -1.0855 | 0.01331 | -0.0426 | -81.5552
-11.5 | -1.0428 | 0.0128 | -0.0401 | -81.4688
-11 | -0.9982 | 0.01228 | -0.038 | -81.2866
-10.5 | -0.9509 | 0.01186 | -0.0363 | -80.1771
-10 | -0.9026 | 0.01141 | -0.0347 | -79.106
-9.5 | -0.8533 | 0.01097 | -0.0332 | -77.7849
-9 | -0.805 | 0.01041 | -0.0316 | -77.3295
-8.5 | -0.7569 | 0.00979 | -0.03 | -77.3136
-8 | -0.7076 | 0.00919 | -0.0285 | -76.9967
-7.5 | -0.6577 | 0.0086 | -0.0271 | -76.4767
-7 | -0.606 | 0.00809 | -0.026 | -74.9073
-6.5 | -0.554 | 0.00761 | -0.025 | -72.7989
-6 | -0.5004 | 0.00726 | -0.0242 | -68.9256
-5.5 | -0.4447 | 0.00706 | -0.0236 | -62.9887
-5 | -0.3878 | 0.00692 | -0.0233 | -56.0405
-4.5 | -0.331 | 0.0068 | -0.023 | -48.6765
-4 | -0.2739 | 0.00672 | -0.0227 | -40.7589
-3.5 | -0.2158 | 0.00668 | -0.0225 | -32.3054
-3 | -0.1579 | 0.00665 | -0.0224 | -23.7444
-2.5 | -0.0997 | 0.00668 | -0.0223 | -14.9251
-2 | -0.0417 | 0.00663 | -0.0222 | -6.2896
-1 | 0.0747 | 0.00667 | -0.0221 | 11.1994
-0.5 | 0.1326 | 0.00671 | -0.022 | 19.7615
0 | 0.1913 | 0.00674 | -0.022 | 28.3828
0.5 | 0.2488 | 0.00678 | -0.0219 | 36.6962
1 | 0.3072 | 0.00682 | -0.0219 | 45.044
1.5 | 0.3651 | 0.00687 | -0.0219 | 53.1441
2 | 0.4226 | 0.00695 | -0.0218 | 60.8058
2.5 | 0.4806 | 0.00699 | -0.0218 | 68.7554
3 | 0.5377 | 0.00708 | -0.0217 | 75.9463
3.5 | 0.5949 | 0.00715 | -0.0216 | 83.2028
4 | 0.6522 | 0.00722 | -0.0216 | 90.3324
4.5 | 0.7084 | 0.00735 | -0.0214 | 96.381
5 | 0.7649 | 0.00741 | -0.0212 | 103.2254
5.5 | 0.821 | 0.00747 | -0.021 | 109.9063
6 | 0.8757 | 0.00762 | -0.0207 | 114.9213
6.5 | 0.9308 | 0.00768 | -0.0204 | 121.1979
7 | 0.9851 | 0.00773 | -0.0199 | 127.4386
7.5 | 1.0373 | 0.00786 | -0.0192 | 131.972
8 | 1.0892 | 0.00786 | -0.0184 | 138.5751
8.5 | 1.1381 | 0.00783 | -0.0169 | 145.3512
9.5 | 1.2694 | 0.00824 | -0.0212 | 154.0534
10 | 1.333 | 0.00861 | -0.023 | 154.82
10.5 | 1.3995 | 0.009 | -0.0256 | 155.5
11 | 1.4652 | 0.00931 | -0.0279 | 157.3792
11.5 | 1.52 | 0.00976 | -0.0282 | 155.7377
12 | 1.5602 | 0.01012 | -0.0254 | 154.17
12.5 | 1.5977 | 0.01055 | -0.0223 | 151.4408
13 | 1.6326 | 0.01105 | -0.0188 | 147.7466
13.5 | 1.6628 | 0.01153 | -0.0145 | 144.2151
14 | 1.6866 | 0.01219 | -0.0094 | 138.3593
14.5 | 1.7144 | 0.01297 | -0.0055 | 132.182
15 | 1.7416 | 0.01394 | -0.0022 | 124.9354
15.5 | 1.7609 | 0.01549 | 0.0013 | 113.6798
16 | 1.7747 | 0.01775 | 0.004 | 99.9831
16.5 | 1.7806 | 0.02102 | 0.006 | 84.7098
17 | 1.7813 | 0.02516 | 0.0071 | 70.7989
17.5 | 1.7718 | 0.0305 | 0.0077 | 58.0918
18.5 | 1.7309 | 0.04404 | 0.0072 | 39.3029
19 | 1.6991 | 0.05256 | 0.006 | 32.3269
19.5 | 1.6629 | 0.06194 | 0.0041 | 26.8469
20 | 1.619 | 0.07256 | 0.0015 | 22.3126

## 67. Re 4M Mach 0.10 (1)
BIGFOIL.COM POLAR EXPORT
e1214
EPPLER 1214 |  |  |  | Cl Max: | 1.924 | at alpha= | 19 | deg
JavaFoil+Calcfoil stall+Eppler ext transition |  |  |  | L/D Max: | 126.817 | at alpha= | 9 | deg
Re: | 4000000 |  |  | Cd Min: | 0.00554 | at alpha= | 0.5 | deg
Mach: | 0.1 |  |  | Cl=0 at alpha= | -1.6774 | deg
|  |  |  | @ Cl=0.1, Cd= | 0.0068587
|  |  |  | @ Cl=0.4, Cd= | 0.0059416
|  |  |  | @ Cl=0.6, Cd= | 0.0067467
alpha (deg) | Cl | Cd | Cm | Cl/Cd
-20 | -1.195 | 0.0891 | -0.011 | -13.409
-19.5 | -1.204 | 0.08381 | -0.011 | -14.364
-19 | -1.211 | 0.07871 | -0.012 | -15.386
-18.5 | -1.217 | 0.0733 | -0.012 | -16.604
-18 | -1.22 | 0.06828 | -0.012 | -17.874
-17.5 | -1.221 | 0.06359 | -0.012 | -19.207
-17 | -1.22 | 0.05903 | -0.012 | -20.667
-16.5 | -1.217 | 0.05446 | -0.013 | -22.343
-16 | -1.211 | 0.05018 | -0.013 | -24.126
-15.5 | -1.201 | 0.04639 | -0.013 | -25.899
-15 | -1.191 | 0.0422 | -0.013 | -28.22
-14.5 | -1.177 | 0.03859 | -0.014 | -30.496
-14 | -1.161 | 0.03479 | -0.014 | -33.37
-13.5 | -1.142 | 0.03138 | -0.014 | -36.389
-13 | -1.121 | 0.02818 | -0.015 | -39.772
-12.5 | -1.096 | 0.02535 | -0.015 | -43.249
-12 | -1.071 | 0.02243 | -0.015 | -47.727
-11.5 | -1.041 | 0.02001 | -0.016 | -52.056
-11 | -1.01 | 0.01788 | -0.016 | -56.493
-10.5 | -0.975 | 0.01599 | -0.016 | -60.997
-10 | -0.938 | 0.01445 | -0.017 | -64.904
-9.5 | -0.897 | 0.01327 | -0.017 | -67.625
-9 | -0.862 | 0.0103 | -0.017 | -83.715
-8.5 | -0.811 | 0.00947 | -0.018 | -85.656
-8 | -0.759 | 0.00899 | -0.018 | -84.361
-7.5 | -0.704 | 0.0085 | -0.018 | -82.894
-7 | -0.648 | 0.00805 | -0.018 | -80.515
-6.5 | -0.59 | 0.00762 | -0.019 | -77.446
-6 | -0.532 | 0.00744 | -0.019 | -71.413
-5.5 | -0.472 | 0.0073 | -0.019 | -64.665
-5 | -0.412 | 0.00722 | -0.019 | -56.999
-4.5 | -0.35 | 0.00715 | -0.02 | -49.01
-4 | -0.289 | 0.00709 | -0.02 | -40.687
-3.5 | -0.227 | 0.007 | -0.02 | -32.406
-3 | -0.165 | 0.00704 | -0.02 | -23.415
-2.5 | -0.103 | 0.00704 | -0.021 | -14.575
-2 | -0.04 | 0.00702 | -0.021 | -5.727
-1.5 | 0.022 | 0.00682 | -0.021 | 3.266
-1 | 0.085 | 0.00682 | -0.021 | 12.429
-0.5 | 0.147 | 0.00698 | -0.021 | 21.1
0 | 0.21 | 0.00702 | -0.022 | 29.841
0.5 | 0.272 | 0.00554 | -0.022 | 49.054
1 | 0.334 | 0.00569 | -0.022 | 58.73
1.5 | 0.396 | 0.00593 | -0.022 | 66.84
2 | 0.458 | 0.00611 | -0.023 | 75.042
2.5 | 0.52 | 0.00639 | -0.023 | 81.401
3 | 0.582 | 0.00667 | -0.023 | 87.251
3.5 | 0.643 | 0.00693 | -0.023 | 92.874
4 | 0.705 | 0.00716 | -0.024 | 98.41
4.5 | 0.766 | 0.00751 | -0.024 | 101.994
5 | 0.827 | 0.00776 | -0.024 | 106.546
5.5 | 0.887 | 0.0081 | -0.024 | 109.57
6 | 0.947 | 0.00839 | -0.025 | 112.902
6.5 | 1.007 | 0.00872 | -0.025 | 115.481
7 | 1.067 | 0.00922 | -0.025 | 115.727
7.5 | 1.126 | 0.00945 | -0.025 | 119.191
8 | 1.184 | 0.0097 | -0.026 | 122.048
8.5 | 1.241 | 0.00995 | -0.026 | 124.819
9 | 1.298 | 0.01023 | -0.026 | 126.817
9.5 | 1.351 | 0.01066 | -0.026 | 126.786
10 | 1.4 | 0.0113 | -0.026 | 123.875
10.5 | 1.447 | 0.01221 | -0.026 | 118.513
11 | 1.494 | 0.01323 | -0.026 | 112.942
11.5 | 1.539 | 0.01436 | -0.026 | 107.203
12 | 1.584 | 0.01562 | -0.026 | 101.383
12.5 | 1.627 | 0.01695 | -0.027 | 96.034
13 | 1.668 | 0.01879 | -0.027 | 88.77
13.5 | 1.703 | 0.0215 | -0.027 | 79.208
14 | 1.737 | 0.02445 | -0.027 | 71.043
14.5 | 1.767 | 0.02808 | -0.026 | 62.923
15 | 1.794 | 0.03243 | -0.026 | 55.297
15.5 | 1.821 | 0.03647 | -0.026 | 49.931
16 | 1.848 | 0.04044 | -0.026 | 45.691
16.5 | 1.872 | 0.04483 | -0.026 | 41.764
17 | 1.89 | 0.04922 | -0.026 | 38.404
17.5 | 1.903 | 0.05394 | -0.026 | 35.284
18 | 1.913 | 0.05918 | -0.026 | 32.319
18.5 | 1.92 | 0.06407 | -0.027 | 29.969
19 | 1.924 | 0.0693 | -0.027 | 27.762
19.5 | 1.924 | 0.07507 | -0.027 | 25.629
20 | 1.921 | 0.08095 | -0.027 | 23.731

## 68. Re 4M Mach 0.10 (2)
BIGFOIL.COM POLAR EXPORT
e1214
EPPLER 1214 |  |  |  | Cl Max: | 1.7807 | at alpha= | 16.5 | deg
XFOIL ncrit=9 |  |  |  | L/D Max: | 156.575 | at alpha= | 11 | deg
Re: | 4000000 |  |  | Cd Min: | 0.09188 | at alpha= | -20 | deg
Mach: | 0.1 |  |  | Cl=0 at alpha= | -1.641 | deg
|  |  |  | @ Cl=0.1, Cd= | 0.0067027
|  |  |  | @ Cl=0.4, Cd= | 0.0069336
|  |  |  | @ Cl=0.6, Cd= | 0.0071814
alpha (deg) | Cl | Cd | Cm | Cl/Cd
-20 | -1.197 | 0.09188 | -0.0308 | -13.0279
-19.5 | -1.2163 | 0.08286 | -0.0348 | -14.679
-19 | -1.245 | 0.07284 | -0.0393 | -17.0923
-18.5 | -1.2714 | 0.0635 | -0.0432 | -20.022
-18 | -1.3042 | 0.05384 | -0.0471 | -24.2236
-17.5 | -1.3364 | 0.04447 | -0.0507 | -30.0517
-17 | -1.3571 | 0.03621 | -0.054 | -37.4786
-16.5 | -1.3606 | 0.02987 | -0.0565 | -45.5507
-16 | -1.3545 | 0.025 | -0.0579 | -54.18
-15.5 | -1.3422 | 0.02156 | -0.0575 | -62.2542
-15 | -1.3255 | 0.01928 | -0.0553 | -68.75
-14.5 | -1.3097 | 0.01757 | -0.0513 | -74.5418
-14 | -1.2945 | 0.01639 | -0.0456 | -78.9811
-13.5 | -1.2513 | 0.01528 | -0.0444 | -81.8914
-13 | -1.1596 | 0.01446 | -0.0521 | -80.1936
-12.5 | -1.1298 | 0.01398 | -0.0474 | -80.8155
-12 | -1.0903 | 0.01348 | -0.0443 | -80.8828
-11.5 | -1.0472 | 0.01299 | -0.0418 | -80.6159
-11 | -1.0034 | 0.01244 | -0.0394 | -80.6592
-10.5 | -0.9564 | 0.01197 | -0.0374 | -79.8997
-10 | -0.9076 | 0.01153 | -0.0357 | -78.7164
-9.5 | -0.8579 | 0.01109 | -0.0342 | -77.358
-9 | -0.8092 | 0.01055 | -0.0325 | -76.7014
-8.5 | -0.7613 | 0.00989 | -0.0307 | -76.9767
-8 | -0.7117 | 0.00929 | -0.0292 | -76.6093
-7.5 | -0.6617 | 0.00868 | -0.0277 | -76.2327
-7 | -0.6101 | 0.00814 | -0.0265 | -74.9509
-6.5 | -0.5577 | 0.00765 | -0.0254 | -72.902
-6 | -0.5039 | 0.00728 | -0.0245 | -69.217
-5.5 | -0.4478 | 0.00709 | -0.0239 | -63.1594
-5 | -0.3905 | 0.00694 | -0.0236 | -56.268
-4.5 | -0.3332 | 0.00682 | -0.0232 | -48.8563
-4 | -0.2757 | 0.00674 | -0.0229 | -40.905
-3.5 | -0.2173 | 0.00671 | -0.0227 | -32.3845
-3 | -0.159 | 0.00666 | -0.0226 | -23.8739
-2.5 | -0.1004 | 0.0067 | -0.0224 | -14.9851
-2 | -0.042 | 0.00664 | -0.0223 | -6.3253
-1.5 | 0.0165 | 0.00669 | -0.0222 | 2.4664
-1 | 0.0753 | 0.00669 | -0.0222 | 11.2556
-0.5 | 0.1335 | 0.00672 | -0.022 | 19.8661
0 | 0.1926 | 0.00676 | -0.0221 | 28.4911
0.5 | 0.2504 | 0.00681 | -0.0219 | 36.7695
1 | 0.3093 | 0.00683 | -0.022 | 45.2855
1.5 | 0.3675 | 0.0069 | -0.0219 | 53.2609
2 | 0.4255 | 0.00696 | -0.0218 | 61.1351
2.5 | 0.4838 | 0.00701 | -0.0218 | 69.0157
3 | 0.5412 | 0.00711 | -0.0216 | 76.1181
3.5 | 0.599 | 0.00718 | -0.0216 | 83.4262
4 | 0.6566 | 0.00726 | -0.0215 | 90.4408
4.5 | 0.713 | 0.00739 | -0.0212 | 96.4817
5 | 0.7702 | 0.00745 | -0.0211 | 103.3826
5.5 | 0.8264 | 0.00752 | -0.0209 | 109.8936
6 | 0.8814 | 0.00767 | -0.0204 | 114.9153
6.5 | 0.9371 | 0.00771 | -0.0201 | 121.5435
7 | 0.9916 | 0.00779 | -0.0196 | 127.2914
7.5 | 1.0442 | 0.00793 | -0.0188 | 131.6772
8 | 1.0967 | 0.00792 | -0.018 | 138.4722
8.5 | 1.1458 | 0.00791 | -0.0164 | 144.8546
9.5 | 1.2787 | 0.00832 | -0.0206 | 153.6899
10 | 1.3428 | 0.00872 | -0.0225 | 153.9908
10.5 | 1.4104 | 0.00909 | -0.025 | 155.1595
11 | 1.4765 | 0.00943 | -0.0272 | 156.5748
11.5 | 1.5286 | 0.0099 | -0.0268 | 154.404
12 | 1.5695 | 0.01024 | -0.024 | 153.2715
12.5 | 1.6057 | 0.01071 | -0.0205 | 149.9253
13 | 1.6412 | 0.01121 | -0.0169 | 146.405
13.5 | 1.6664 | 0.01173 | -0.0116 | 142.0631
14 | 1.6933 | 0.01242 | -0.007 | 136.3366
14.5 | 1.7203 | 0.01331 | -0.0032 | 129.2487
15 | 1.7476 | 0.01439 | 0.0001 | 121.4454
15.5 | 1.766 | 0.01616 | 0.0033 | 109.2822
16 | 1.7781 | 0.01873 | 0.0058 | 94.9333
16.5 | 1.7807 | 0.02247 | 0.0075 | 79.2479
17 | 1.7779 | 0.02709 | 0.0084 | 65.6294
17.5 | 1.7643 | 0.03293 | 0.0088 | 53.5773
18 | 1.7368 | 0.04032 | 0.0086 | 43.0754
18.5 | 1.7158 | 0.04752 | 0.0078 | 36.1069
19 | 1.6756 | 0.05711 | 0.0062 | 29.3399
19.5 | 1.6403 | 0.06652 | 0.0041 | 24.6587
20 | 1.5943 | 0.0775 | 0.0013 | 20.5716

## 69. Re 4M Mach 0.25 (1)
BIGFOIL.COM POLAR EXPORT
e1214
EPPLER 1214 |  |  |  | Cl Max: | 1.865 | at alpha= | 17.5 | deg
JavaFoil+Calcfoil stall+Eppler ext transition |  |  |  | L/D Max: | 119.917 | at alpha= | 8.5 | deg
Re: | 4000000 |  |  | Cd Min: | 0.0056 | at alpha= | 0.5 | deg
Mach: | 0.25 |  |  | Cl=0 at alpha= | -1.6797 | deg
|  |  |  | @ Cl=0.1, Cd= | 0.0069542
|  |  |  | @ Cl=0.4, Cd= | 0.0059838
|  |  |  | @ Cl=0.6, Cd= | 0.0068519
alpha (deg) | Cl | Cd | Cm | Cl/Cd
-20 | -0.898 | 0.1087 | -0.011 | -8.266
-19.5 | -0.937 | 0.10112 | -0.011 | -9.266
-19 | -0.972 | 0.09448 | -0.011 | -10.287
-18.5 | -1.004 | 0.08786 | -0.012 | -11.426
-18 | -1.032 | 0.08129 | -0.012 | -12.701
-17.5 | -1.057 | 0.07559 | -0.012 | -13.977
-17 | -1.077 | 0.07012 | -0.012 | -15.356
-16.5 | -1.093 | 0.06458 | -0.013 | -16.933
-16 | -1.106 | 0.05949 | -0.013 | -18.587
-15.5 | -1.113 | 0.05487 | -0.013 | -20.287
-15 | -1.117 | 0.05005 | -0.013 | -22.323
-14.5 | -1.117 | 0.04564 | -0.014 | -24.469
-14 | -1.112 | 0.04153 | -0.014 | -26.772
-13.5 | -1.103 | 0.03748 | -0.014 | -29.439
-13 | -1.091 | 0.0338 | -0.015 | -32.264
-12.5 | -1.074 | 0.03039 | -0.015 | -35.337
-12 | -1.046 | 0.02989 | -0.015 | -34.999
-11.5 | -1.031 | 0.02399 | -0.016 | -42.964
-11 | -1.004 | 0.02119 | -0.016 | -47.367
-10.5 | -0.974 | 0.01875 | -0.016 | -51.938
-10 | -0.94 | 0.01661 | -0.017 | -56.591
-9.5 | -0.903 | 0.01489 | -0.017 | -60.65
-9 | -0.872 | 0.01163 | -0.018 | -74.989
-8.5 | -0.827 | 0.0101 | -0.018 | -81.877
-8 | -0.775 | 0.00943 | -0.018 | -82.184
-7.5 | -0.72 | 0.00887 | -0.019 | -81.233
-7 | -0.664 | 0.00838 | -0.019 | -79.18
-6.5 | -0.605 | 0.00793 | -0.019 | -76.279
-6 | -0.545 | 0.00755 | -0.019 | -72.246
-5.5 | -0.484 | 0.00749 | -0.02 | -64.683
-5 | -0.422 | 0.00735 | -0.02 | -57.512
-4.5 | -0.36 | 0.00729 | -0.02 | -49.336
-4 | -0.296 | 0.00722 | -0.02 | -41.025
-3.5 | -0.233 | 0.00712 | -0.021 | -32.728
-3 | -0.169 | 0.0071 | -0.021 | -23.843
-2.5 | -0.105 | 0.00708 | -0.021 | -14.867
-2 | -0.041 | 0.00717 | -0.021 | -5.758
-1.5 | 0.023 | 0.00703 | -0.022 | 3.258
-1 | 0.087 | 0.00694 | -0.022 | 12.546
-0.5 | 0.151 | 0.00701 | -0.022 | 21.563
0 | 0.215 | 0.00712 | -0.022 | 30.212
0.5 | 0.279 | 0.0056 | -0.023 | 49.853
1 | 0.343 | 0.00577 | -0.023 | 59.442
1.5 | 0.407 | 0.00601 | -0.023 | 67.661
2 | 0.47 | 0.00628 | -0.023 | 74.898
2.5 | 0.534 | 0.00657 | -0.024 | 81.234
3 | 0.597 | 0.00684 | -0.024 | 87.286
3.5 | 0.66 | 0.00709 | -0.024 | 93.162
4 | 0.723 | 0.00742 | -0.024 | 97.397
4.5 | 0.785 | 0.00768 | -0.025 | 102.329
5 | 0.848 | 0.00803 | -0.025 | 105.599
5.5 | 0.909 | 0.0084 | -0.025 | 108.247
6 | 0.971 | 0.00875 | -0.025 | 111.006
6.5 | 1.032 | 0.0091 | -0.025 | 113.375
7 | 1.092 | 0.00968 | -0.026 | 112.887
7.5 | 1.152 | 0.00994 | -0.026 | 115.828
8 | 1.21 | 0.01025 | -0.026 | 118.029
8.5 | 1.268 | 0.01057 | -0.026 | 119.917
9 | 1.32 | 0.0111 | -0.026 | 118.882
9.5 | 1.368 | 0.01184 | -0.026 | 115.535
10 | 1.417 | 0.01276 | -0.027 | 111.051
10.5 | 1.465 | 0.0139 | -0.027 | 105.415
11 | 1.511 | 0.01517 | -0.027 | 99.638
11.5 | 1.557 | 0.01655 | -0.027 | 94.082
12 | 1.601 | 0.01807 | -0.027 | 88.572
12.5 | 1.643 | 0.01975 | -0.027 | 83.212
13 | 1.679 | 0.02257 | -0.027 | 74.402
13.5 | 1.713 | 0.02581 | -0.027 | 66.344
14 | 1.744 | 0.02951 | -0.027 | 59.093
14.5 | 1.769 | 0.03422 | -0.027 | 51.71
15 | 1.794 | 0.039 | -0.027 | 45.991
15.5 | 1.817 | 0.0435 | -0.027 | 41.764
16 | 1.838 | 0.04827 | -0.027 | 38.081
16.5 | 1.856 | 0.05336 | -0.027 | 34.787
17 | 1.864 | 0.0587 | -0.027 | 31.76
17.5 | 1.865 | 0.06458 | -0.027 | 28.883
18 | 1.862 | 0.07042 | -0.027 | 26.435
18.5 | 1.853 | 0.07652 | -0.027 | 24.217
19 | 1.838 | 0.08345 | -0.027 | 22.028
19.5 | 1.819 | 0.08994 | -0.027 | 20.222
20 | 1.794 | 0.09678 | -0.027 | 18.532

## 70. Re 4M Mach 0.25 (2)
BIGFOIL.COM POLAR EXPORT
e1214
EPPLER 1214 |  |  |  | Cl Max: | 1.7779 | at alpha= | 15.5 | deg
XFOIL ncrit=9 |  |  |  | L/D Max: | 152.246 | at alpha= | 10.5 | deg
Re: | 4000000 |  |  | Cd Min: | 0.1212 | at alpha= | -20 | deg
Mach: | 0.25 |  |  | Cl=0 at alpha= | -1.6423 | deg
|  |  |  | @ Cl=0.1, Cd= | 0.0068064
|  |  |  | @ Cl=0.4, Cd= | 0.0070463
|  |  |  | @ Cl=0.6, Cd= | 0.0072917
alpha (deg) | Cl | Cd | Cm | Cl/Cd
-20 | -1.0491 | 0.1212 | -0.0203 | -8.6559
-19.5 | -1.0624 | 0.11214 | -0.0248 | -9.4739
-19 | -1.0778 | 0.10306 | -0.0292 | -10.458
-18.5 | -1.0953 | 0.09387 | -0.0334 | -11.6683
-18 | -1.1096 | 0.08533 | -0.0372 | -13.0036
-17.5 | -1.1317 | 0.07608 | -0.0413 | -14.8751
-17 | -1.1589 | 0.06648 | -0.0455 | -17.4323
-16.5 | -1.1885 | 0.05715 | -0.0494 | -20.7962
-16 | -1.2247 | 0.04749 | -0.0531 | -25.7886
-15.5 | -1.2593 | 0.03788 | -0.0569 | -33.2445
-15 | -1.2709 | 0.03036 | -0.0599 | -41.861
-14.5 | -1.2705 | 0.02441 | -0.0621 | -52.0483
-14 | -1.2608 | 0.02061 | -0.0614 | -61.1742
-13.5 | -1.2236 | 0.01813 | -0.0621 | -67.4903
-13 | -1.1397 | 0.01628 | -0.0697 | -70.0061
-12.5 | -1.124 | 0.01532 | -0.0629 | -73.3681
-12 | -1.103 | 0.01456 | -0.0562 | -75.7555
-11.5 | -1.0704 | 0.01395 | -0.0512 | -76.7312
-11 | -1.0276 | 0.01336 | -0.0477 | -76.9162
-10.5 | -0.9832 | 0.01273 | -0.0446 | -77.2349
-10 | -0.9354 | 0.01217 | -0.042 | -76.8611
-9.5 | -0.8846 | 0.0117 | -0.0398 | -75.6068
-9 | -0.8334 | 0.01119 | -0.0377 | -74.4772
-8.5 | -0.7827 | 0.0106 | -0.0356 | -73.8396
-8 | -0.7338 | 0.00985 | -0.0333 | -74.4975
-7.5 | -0.6835 | 0.00914 | -0.0312 | -74.7812
-6.5 | -0.5779 | 0.00792 | -0.0279 | -72.9672
-6 | -0.5227 | 0.00747 | -0.0266 | -69.9732
-5.5 | -0.4649 | 0.0072 | -0.0258 | -64.5694
-4.5 | -0.3461 | 0.00691 | -0.0246 | -50.0868
-4 | -0.2859 | 0.00682 | -0.0242 | -41.9208
-3.5 | -0.2253 | 0.00682 | -0.0239 | -33.0352
-3 | -0.1648 | 0.00676 | -0.0235 | -24.3787
-2.5 | -0.104 | 0.00676 | -0.0233 | -15.3846
-2 | -0.0435 | 0.00676 | -0.0231 | -6.4349
-1.5 | 0.0173 | 0.00675 | -0.0229 | 2.563
-1 | 0.0781 | 0.00681 | -0.0227 | 11.4684
-0.5 | 0.1388 | 0.0068 | -0.0226 | 20.4118
0 | 0.1993 | 0.00685 | -0.0224 | 29.0949
0.5 | 0.2601 | 0.0069 | -0.0223 | 37.6957
1 | 0.3205 | 0.00693 | -0.0221 | 46.2482
1.5 | 0.3808 | 0.00704 | -0.022 | 54.0909
2 | 0.4413 | 0.00706 | -0.0218 | 62.5071
2.5 | 0.5012 | 0.00718 | -0.0216 | 69.805
3 | 0.5611 | 0.00724 | -0.0214 | 77.5
3.5 | 0.6213 | 0.00732 | -0.0212 | 84.877
4 | 0.68 | 0.00746 | -0.0208 | 91.1528
4.5 | 0.7396 | 0.00754 | -0.0206 | 98.0902
5 | 0.7985 | 0.00764 | -0.0202 | 104.5157
5.5 | 0.8561 | 0.0078 | -0.0196 | 109.7564
6 | 0.9146 | 0.00788 | -0.0191 | 116.066
6.5 | 0.9716 | 0.00799 | -0.0184 | 121.602
7 | 1.0269 | 0.00816 | -0.0174 | 125.8456
7.5 | 1.0835 | 0.00822 | -0.0166 | 131.8127
8 | 1.1368 | 0.0083 | -0.0152 | 136.9639
8.5 | 1.1862 | 0.0084 | -0.013 | 141.2143
9.5 | 1.3287 | 0.00882 | -0.0173 | 150.6463
10 | 1.3982 | 0.00927 | -0.0192 | 150.8306
10.5 | 1.4707 | 0.00966 | -0.0216 | 152.2464
11 | 1.5344 | 0.01019 | -0.0224 | 150.579
11.5 | 1.5747 | 0.01059 | -0.0186 | 148.6969
12 | 1.6136 | 0.01102 | -0.0145 | 146.4247
12.5 | 1.6338 | 0.01165 | -0.0074 | 140.2403
13 | 1.6679 | 0.01222 | -0.003 | 136.4894
13.5 | 1.6961 | 0.0132 | 0.0015 | 128.4924
14 | 1.7276 | 0.01428 | 0.0049 | 120.9804
14.5 | 1.7494 | 0.01612 | 0.0083 | 108.5236
15 | 1.7733 | 0.01825 | 0.0105 | 97.1671
15.5 | 1.7779 | 0.02209 | 0.0123 | 80.4844
16 | 1.7763 | 0.02682 | 0.0133 | 66.2304
16.5 | 1.7555 | 0.03336 | 0.0138 | 52.6229
17 | 1.7257 | 0.04095 | 0.0137 | 42.1416
17.5 | 1.6881 | 0.04972 | 0.0127 | 33.9521
18 | 1.6415 | 0.05979 | 0.0109 | 27.4544
18.5 | 1.5963 | 0.07017 | 0.0084 | 22.749
19 | 1.5505 | 0.08102 | 0.0054 | 19.1373
19.5 | 1.5131 | 0.09123 | 0.0023 | 16.5856
20 | 1.4666 | 0.10289 | -0.0019 | 14.2541

## 71. Re 4M Mach 0.50 (1)
BIGFOIL.COM POLAR EXPORT
e1214
EPPLER 1214 |  |  |  | Cl Max: | 1.605 | at alpha= | 12.5 | deg
JavaFoil+Calcfoil stall+Eppler ext transition |  |  |  | L/D Max: | 97.645 | at alpha= | 5.5 | deg
Re: | 4000000 |  |  | Cd Min: | 0.00687 | at alpha= | 2 | deg
Mach: | 0.5 |  |  | Cl=0 at alpha= | -1.6806 | deg
|  |  |  | @ Cl=0.1, Cd= | 0.0075438
|  |  |  | @ Cl=0.4, Cd= | 0.0078589
|  |  |  | @ Cl=0.6, Cd= | 0.007316
alpha (deg) | Cl | Cd | Cm | Cl/Cd
-20 | -1.041 | 0.14939 | -0.011 | -6.968
-19.5 | -1.008 | 0.14821 | -0.011 | -6.802
-19 | -0.97 | 0.15129 | -0.011 | -6.41
-18.5 | -0.947 | 0.15781 | -0.011 | -6.002
-18 | -0.933 | 0.13403 | -0.012 | -6.96
-17.5 | -0.904 | 0.12749 | -0.012 | -7.095
-17 | -0.868 | 0.12859 | -0.012 | -6.753
-16.5 | -0.827 | 0.13287 | -0.01 | -6.22
-16 | -0.821 | 0.11899 | -0.012 | -6.9
-15.5 | -0.795 | 0.11032 | -0.013 | -7.205
-15 | -0.752 | 0.11518 | -0.011 | -6.532
-14.5 | -0.713 | 0.11626 | -0.01 | -6.134
-14 | -0.711 | 0.09903 | -0.013 | -7.18
-13.5 | -0.692 | 0.08293 | -0.014 | -8.348
-13 | -0.66 | 0.08019 | -0.014 | -8.237
-12.5 | -0.602 | 0.09441 | -0.009 | -6.376
-12 | -0.614 | 0.06475 | -0.015 | -9.488
-11.5 | -0.589 | 0.05792 | -0.015 | -10.161
-11 | -0.564 | 0.05051 | -0.016 | -11.164
-10.5 | -0.542 | 0.04096 | -0.017 | -13.244
-10 | -0.811 | 0.03411 | -0.017 | -23.765
-9.5 | -0.843 | 0.02921 | -0.018 | -28.872
-9 | -0.841 | 0.0251 | -0.018 | -33.489
-8.5 | -0.821 | 0.02146 | -0.019 | -38.264
-8 | -0.805 | 0.01477 | -0.02 | -54.521
-7.5 | -0.773 | 0.01137 | -0.021 | -68.035
-7 | -0.723 | 0.01017 | -0.021 | -71.108
-6.5 | -0.665 | 0.00947 | -0.021 | -70.263
-6 | -0.603 | 0.0087 | -0.022 | -69.25
-5.5 | -0.538 | 0.00831 | -0.022 | -64.666
-5 | -0.47 | 0.00803 | -0.022 | -58.491
-4.5 | -0.4 | 0.00793 | -0.022 | -50.452
-4 | -0.33 | 0.0078 | -0.023 | -42.326
-3.5 | -0.259 | 0.00766 | -0.023 | -33.865
-3 | -0.189 | 0.0076 | -0.023 | -24.804
-2.5 | -0.117 | 0.00755 | -0.024 | -15.544
-2 | -0.046 | 0.00761 | -0.024 | -6.045
-1.5 | 0.026 | 0.00761 | -0.024 | 3.356
-1 | 0.097 | 0.00754 | -0.024 | 12.884
-0.5 | 0.169 | 0.00763 | -0.025 | 22.113
0 | 0.24 | 0.00768 | -0.025 | 31.216
0.5 | 0.311 | 0.00768 | -0.025 | 40.485
1 | 0.382 | 0.00781 | -0.025 | 48.891
1.5 | 0.452 | 0.008 | -0.026 | 56.577
2 | 0.523 | 0.00687 | -0.026 | 76.112
2.5 | 0.593 | 0.00728 | -0.026 | 81.425
3 | 0.663 | 0.00764 | -0.027 | 86.711
3.5 | 0.732 | 0.00805 | -0.027 | 90.935
4 | 0.8 | 0.00851 | -0.027 | 94.058
4.5 | 0.868 | 0.00899 | -0.027 | 96.539
5 | 0.934 | 0.00957 | -0.028 | 97.635
5.5 | 0.997 | 0.01021 | -0.028 | 97.645
6 | 1.056 | 0.011 | -0.028 | 95.973
6.5 | 1.114 | 0.01186 | -0.028 | 93.855
7 | 1.17 | 0.01284 | -0.028 | 91.074
7.5 | 1.225 | 0.01418 | -0.028 | 86.391
8 | 1.277 | 0.01553 | -0.028 | 82.219
8.5 | 1.327 | 0.01727 | -0.028 | 76.86
9 | 1.376 | 0.01911 | -0.028 | 72.008
9.5 | 1.423 | 0.02107 | -0.028 | 67.544
10 | 1.468 | 0.02327 | -0.028 | 63.09
10.5 | 1.51 | 0.02586 | -0.028 | 58.385
11 | 1.547 | 0.02874 | -0.028 | 53.83
11.5 | 1.576 | 0.0328 | -0.028 | 48.05
12 | 1.596 | 0.03881 | -0.028 | 41.122
12.5 | 1.605 | 0.04596 | -0.028 | 34.916
13 | 1.6 | 0.05637 | -0.027 | 28.382
13.5 | 1.576 | 0.06648 | -0.027 | 23.709
14 | 1.517 | 0.07939 | -0.027 | 19.107
14.5 | 1.324 | 0.10021 | -0.026 | 13.217
15 | 1.015 | 0.11619 | -0.026 | 8.736
15.5 | 1.043 | 0.11981 | -0.026 | 8.702
16 | 1.067 | 0.13514 | -0.026 | 7.893
16.5 | 1.097 | 0.13186 | -0.026 | 8.317
17 | 1.12 | 0.13217 | -0.026 | 8.474
17.5 | 1.152 | 0.13806 | -0.026 | 8.341

## 72. Re 4M Mach 0.50 (2)
BIGFOIL.COM POLAR EXPORT
e1214
EPPLER 1214 |  |  |  | Cl Max: | 1.6597 | at alpha= | 12.5 | deg
XFOIL ncrit=9 |  |  |  | L/D Max: | 126.944 | at alpha= | 9 | deg
Re: | 4000000 |  |  | Cd Min: | 0.20887 | at alpha= | -20 | deg
Mach: | 0.5 |  |  | Cl=0 at alpha= | -1.6455 | deg
|  |  |  | @ Cl=0.1, Cd= | 0.00723
|  |  |  | @ Cl=0.4, Cd= | 0.0074989
|  |  |  | @ Cl=0.6, Cd= | 0.0078441
alpha (deg) | Cl | Cd | Cm | Cl/Cd
-20 | -0.7195 | 0.20887 | 0.0246 | -3.4447
-19.5 | -0.7287 | 0.19544 | 0.0161 | -3.7285
-19 | -0.7383 | 0.18276 | 0.008 | -4.0397
-18.5 | -0.744 | 0.17151 | 0.001 | -4.3379
-18 | -0.751 | 0.16059 | -0.0058 | -4.6765
-17.5 | -0.7578 | 0.15009 | -0.0121 | -5.049
-17 | -0.7641 | 0.14017 | -0.0179 | -5.4512
-16.5 | -0.7711 | 0.13046 | -0.0232 | -5.9106
-16 | -0.7781 | 0.12115 | -0.0281 | -6.4226
-14.5 | -0.7188 | 0.08351 | -0.0738 | -8.6074
-14 | -0.7309 | 0.07601 | -0.0766 | -9.6158
-13.5 | -0.744 | 0.06826 | -0.0799 | -10.8995
-13 | -0.7643 | 0.06019 | -0.0832 | -12.6981
-12.5 | -0.7916 | 0.05222 | -0.0861 | -15.1589
-12 | -0.8281 | 0.04414 | -0.0883 | -18.7608
-11.5 | -0.8704 | 0.036 | -0.0896 | -24.1778
-10.5 | -0.9343 | 0.02059 | -0.0911 | -45.3764
-10 | -0.9445 | 0.01697 | -0.0853 | -55.657
-9.5 | -0.934 | 0.01515 | -0.0768 | -61.6502
-9 | -0.9135 | 0.01401 | -0.0677 | -65.2034
-8.5 | -0.8714 | 0.01315 | -0.0611 | -66.2662
-8 | -0.8194 | 0.01235 | -0.056 | -66.3482
-7.5 | -0.7632 | 0.01164 | -0.0515 | -65.567
-6.5 | -0.6645 | 0.00934 | -0.0417 | -71.1456
-6 | -0.6072 | 0.00844 | -0.038 | -71.9431
-5.5 | -0.5439 | 0.00784 | -0.0352 | -69.375
-5 | -0.4744 | 0.00761 | -0.0334 | -62.339
-4.5 | -0.4043 | 0.00746 | -0.0318 | -54.1957
-4 | -0.3336 | 0.00731 | -0.0304 | -45.6361
-3.5 | -0.2625 | 0.00726 | -0.0293 | -36.157
-3 | -0.1919 | 0.00721 | -0.0283 | -26.6158
-2.5 | -0.1204 | 0.0072 | -0.0274 | -16.7222
-2 | -0.0507 | 0.00719 | -0.0265 | -7.0515
-1.5 | 0.0208 | 0.00719 | -0.0259 | 2.8929
-1 | 0.0906 | 0.00723 | -0.025 | 12.5311
-0.5 | 0.1613 | 0.00723 | -0.0244 | 22.3098
0 | 0.2316 | 0.00733 | -0.0237 | 31.5962
0.5 | 0.3015 | 0.00736 | -0.023 | 40.9647
1 | 0.3717 | 0.00745 | -0.0224 | 49.8926
1.5 | 0.4411 | 0.00757 | -0.0215 | 58.2695
2 | 0.5114 | 0.00764 | -0.0208 | 66.9372
2.5 | 0.5803 | 0.00781 | -0.0198 | 74.3022
3 | 0.6497 | 0.00793 | -0.0189 | 81.9294
3.5 | 0.719 | 0.00809 | -0.0178 | 88.8752
4 | 0.7861 | 0.00832 | -0.0163 | 94.4832
4.5 | 0.8552 | 0.00847 | -0.0149 | 100.9681
5 | 0.9218 | 0.00872 | -0.0131 | 105.711
5.5 | 0.9877 | 0.00897 | -0.0111 | 110.1115
6 | 1.0537 | 0.00919 | -0.0089 | 114.6572
6.5 | 1.1155 | 0.00951 | -0.0059 | 117.2976
7 | 1.1757 | 0.00981 | -0.0026 | 119.8471
7.5 | 1.234 | 0.01009 | 0.0012 | 122.2993
8 | 1.2766 | 0.0104 | 0.0076 | 122.75
8.5 | 1.3128 | 0.01091 | 0.0146 | 120.33
9 | 1.4167 | 0.01116 | 0.0105 | 126.9444
9.5 | 1.5156 | 0.01221 | 0.0071 | 124.1278
10 | 1.5456 | 0.01359 | 0.0135 | 113.7307
10.5 | 1.582 | 0.0154 | 0.0179 | 102.7273
11 | 1.6192 | 0.01773 | 0.0209 | 91.3254
11.5 | 1.6438 | 0.0212 | 0.0232 | 77.5377
12 | 1.6521 | 0.02586 | 0.0251 | 63.8863
12.5 | 1.6597 | 0.03064 | 0.0267 | 54.1678
13 | 1.6447 | 0.03687 | 0.0279 | 44.6081
13.5 | 1.6073 | 0.04471 | 0.028 | 35.9495
14 | 1.585 | 0.05186 | 0.0278 | 30.5631
14.5 | 1.5331 | 0.06151 | 0.0259 | 24.9244
15 | 1.504 | 0.06981 | 0.0242 | 21.5442
15.5 | 1.4525 | 0.08026 | 0.0208 | 18.0974
16 | 1.4088 | 0.09049 | 0.0171 | 15.5686
16.5 | 1.3713 | 0.10058 | 0.0132 | 13.6339
17 | 1.3267 | 0.1118 | 0.0082 | 11.8667
17.5 | 1.2917 | 0.12249 | 0.0031 | 10.5454

## 73. Re 5M Mach 0.00 (1)
BIGFOIL.COM POLAR EXPORT
e1214
EPPLER 1214 |  |  |  | Cl Max: | 1.939 | at alpha= | 19.5 | deg
JavaFoil+Calcfoil stall+Eppler ext transition |  |  |  | L/D Max: | 129.654 | at alpha= | 10 | deg
Re: | 5000000 |  |  | Cd Min: | 0.00515 | at alpha= | 0 | deg
Mach: | 0 |  |  | Cl=0 at alpha= | -1.6774 | deg
|  |  |  | @ Cl=0.1, Cd= | 0.0066751
|  |  |  | @ Cl=0.4, Cd= | 0.0057361
|  |  |  | @ Cl=0.6, Cd= | 0.0065476
alpha (deg) | Cl | Cd | Cm | Cl/Cd
-20 | -1.232 | 0.08343 | -0.011 | -14.767
-19.5 | -1.239 | 0.07808 | -0.011 | -15.863
-19 | -1.243 | 0.07283 | -0.012 | -17.074
-18.5 | -1.246 | 0.06787 | -0.012 | -18.363
-18 | -1.247 | 0.0634 | -0.012 | -19.663
-17.5 | -1.245 | 0.05894 | -0.012 | -21.131
-17 | -1.242 | 0.05445 | -0.012 | -22.81
-16.5 | -1.236 | 0.05036 | -0.013 | -24.544
-16 | -1.228 | 0.04631 | -0.013 | -26.513
-15.5 | -1.217 | 0.04252 | -0.013 | -28.629
-15 | -1.205 | 0.03856 | -0.013 | -31.25
-14.5 | -1.189 | 0.03512 | -0.014 | -33.867
-14 | -1.172 | 0.03175 | -0.014 | -36.904
-13.5 | -1.152 | 0.02836 | -0.014 | -40.633
-13 | -1.13 | 0.02555 | -0.015 | -44.217
-12.5 | -1.105 | 0.02276 | -0.015 | -48.55
-12 | -1.078 | 0.02018 | -0.015 | -53.427
-11.5 | -1.048 | 0.01804 | -0.016 | -58.083
-11 | -1.015 | 0.01616 | -0.016 | -62.807
-10.5 | -0.98 | 0.01463 | -0.016 | -66.958
-10 | -0.941 | 0.01335 | -0.017 | -70.477
-9.5 | -0.899 | 0.01236 | -0.017 | -72.737
-9 | -0.858 | 0.01039 | -0.017 | -82.585
-8.5 | -0.808 | 0.00938 | -0.018 | -86.22
-8 | -0.756 | 0.00876 | -0.018 | -86.274
-7.5 | -0.701 | 0.00834 | -0.018 | -84.054
-7 | -0.645 | 0.00792 | -0.018 | -81.422
-6.5 | -0.588 | 0.00756 | -0.019 | -77.71
-6 | -0.529 | 0.00719 | -0.019 | -73.619
-5.5 | -0.47 | 0.0071 | -0.019 | -66.177
-5 | -0.41 | 0.00697 | -0.019 | -58.731
-4.5 | -0.349 | 0.00692 | -0.019 | -50.375
-4 | -0.287 | 0.00688 | -0.02 | -41.78
-3.5 | -0.226 | 0.00679 | -0.02 | -33.26
-3 | -0.164 | 0.00681 | -0.02 | -24.089
-2.5 | -0.102 | 0.00676 | -0.02 | -15.093
-2 | -0.04 | 0.00674 | -0.021 | -5.939
-1.5 | 0.022 | 0.0066 | -0.021 | 3.361
-1 | 0.084 | 0.00667 | -0.021 | 12.64
-0.5 | 0.147 | 0.00669 | -0.021 | 21.889
0 | 0.209 | 0.00515 | -0.022 | 40.491
0.5 | 0.271 | 0.00539 | -0.022 | 50.181
1 | 0.333 | 0.00554 | -0.022 | 60.062
1.5 | 0.394 | 0.00571 | -0.022 | 69.114
2 | 0.456 | 0.00598 | -0.023 | 76.247
2.5 | 0.518 | 0.00625 | -0.023 | 82.788
3 | 0.579 | 0.00649 | -0.023 | 89.214
3.5 | 0.641 | 0.00666 | -0.023 | 96.201
4 | 0.702 | 0.00692 | -0.024 | 101.321
4.5 | 0.762 | 0.00724 | -0.024 | 105.344
5 | 0.823 | 0.00756 | -0.024 | 108.894
5.5 | 0.883 | 0.00785 | -0.024 | 112.531
6 | 0.943 | 0.00813 | -0.024 | 116.04
6.5 | 1.003 | 0.00843 | -0.025 | 118.974
7 | 1.062 | 0.00897 | -0.025 | 118.424
7.5 | 1.121 | 0.0092 | -0.025 | 121.919
8 | 1.18 | 0.00943 | -0.025 | 125.157
8.5 | 1.237 | 0.0097 | -0.026 | 127.597
9 | 1.294 | 0.01005 | -0.026 | 128.757
9.5 | 1.349 | 0.01041 | -0.026 | 129.549
10 | 1.401 | 0.0108 | -0.026 | 129.654
10.5 | 1.449 | 0.0114 | -0.026 | 127.079
11 | 1.495 | 0.01228 | -0.026 | 121.789
11.5 | 1.541 | 0.01328 | -0.026 | 116.045
12 | 1.586 | 0.01437 | -0.026 | 110.38
12.5 | 1.627 | 0.01591 | -0.027 | 102.29
13 | 1.665 | 0.01821 | -0.026 | 91.421
13.5 | 1.701 | 0.02067 | -0.026 | 82.294
14 | 1.734 | 0.02376 | -0.026 | 72.99
14.5 | 1.764 | 0.02754 | -0.026 | 64.046
15 | 1.793 | 0.03117 | -0.026 | 57.523
15.5 | 1.822 | 0.03474 | -0.026 | 52.458
16 | 1.85 | 0.03855 | -0.026 | 47.984
16.5 | 1.876 | 0.04259 | -0.026 | 44.037
17 | 1.894 | 0.04688 | -0.026 | 40.412
17.5 | 1.909 | 0.05144 | -0.026 | 37.119
18 | 1.921 | 0.05602 | -0.026 | 34.295
18.5 | 1.93 | 0.06085 | -0.027 | 31.718
19 | 1.936 | 0.06582 | -0.027 | 29.418
19.5 | 1.939 | 0.07131 | -0.027 | 27.192
20 | 1.939 | 0.07654 | -0.027 | 25.339

## 74. Re 5M Mach 0.00 (2)
BIGFOIL.COM POLAR EXPORT
e1214
EPPLER 1214 |  |  |  | Cl Max: | 1.7859 | at alpha= | 16.5 | deg
XFOIL ncrit=9 |  |  |  | L/D Max: | 163.259 | at alpha= | 10.5 | deg
Re: | 5000000 |  |  | Cd Min: | 0.07759 | at alpha= | -20 | deg
Mach: | 0 |  |  | Cl=0 at alpha= | -1.6398 | deg
|  |  |  | @ Cl=0.1, Cd= | 0.0064457
|  |  |  | @ Cl=0.4, Cd= | 0.0066575
|  |  |  | @ Cl=0.6, Cd= | 0.0068851
alpha (deg) | Cl | Cd | Cm | Cl/Cd
-20 | -1.2935 | 0.07759 | -0.0366 | -16.671
-19.5 | -1.3249 | 0.06746 | -0.0411 | -19.6398
-19 | -1.3589 | 0.05743 | -0.0453 | -23.6618
-18.5 | -1.3977 | 0.04734 | -0.0492 | -29.5247
-18 | -1.4233 | 0.03873 | -0.0525 | -36.7493
-17.5 | -1.4335 | 0.03174 | -0.0552 | -45.1638
-17 | -1.4303 | 0.0265 | -0.057 | -53.9736
-16.5 | -1.4196 | 0.02267 | -0.0573 | -62.6202
-16 | -1.4039 | 0.02003 | -0.056 | -70.0899
-15.5 | -1.3848 | 0.01819 | -0.0532 | -76.1297
-15 | -1.3636 | 0.0169 | -0.0494 | -80.6864
-14.5 | -1.3432 | 0.01597 | -0.0442 | -84.1077
-13.5 | -1.2056 | 0.01423 | -0.0514 | -84.7224
-13 | -1.1786 | 0.01371 | -0.0464 | -85.9664
-12.5 | -1.1403 | 0.01319 | -0.0433 | -86.4519
-12 | -1.0977 | 0.01273 | -0.0408 | -86.2294
-11.5 | -1.0523 | 0.01228 | -0.0388 | -85.6922
-11 | -1.0051 | 0.01188 | -0.0371 | -84.6044
-10.5 | -0.9578 | 0.01141 | -0.0353 | -83.9439
-10 | -0.908 | 0.01103 | -0.0339 | -82.3209
-9.5 | -0.8578 | 0.01062 | -0.0326 | -80.7721
-9 | -0.8074 | 0.0102 | -0.0313 | -79.1569
-8.5 | -0.7583 | 0.00962 | -0.0298 | -78.8254
-8 | -0.7082 | 0.00907 | -0.0284 | -78.0816
-7.5 | -0.6576 | 0.00851 | -0.0271 | -77.2738
-7 | -0.6062 | 0.00799 | -0.026 | -75.8698
-6.5 | -0.5535 | 0.00757 | -0.025 | -73.1176
-6 | -0.5005 | 0.00715 | -0.0241 | -70
-5.5 | -0.4457 | 0.00683 | -0.0235 | -65.2562
-5 | -0.3891 | 0.00669 | -0.0231 | -58.1614
-4.5 | -0.3322 | 0.00658 | -0.0228 | -50.4863
-4 | -0.2745 | 0.00649 | -0.0226 | -42.2958
-3.5 | -0.2167 | 0.00644 | -0.0224 | -33.6491
-3 | -0.1586 | 0.00643 | -0.0223 | -24.6656
-2.5 | -0.1003 | 0.0064 | -0.0222 | -15.6719
-2 | -0.042 | 0.00643 | -0.0221 | -6.5319
-1.5 | 0.0163 | 0.00639 | -0.0221 | 2.5509
-1 | 0.0746 | 0.00645 | -0.022 | 11.5659
-0.5 | 0.1332 | 0.00644 | -0.0221 | 20.6832
0 | 0.1912 | 0.00649 | -0.022 | 29.4607
0.5 | 0.25 | 0.00653 | -0.0221 | 38.2848
1 | 0.3079 | 0.00656 | -0.022 | 46.936
1.5 | 0.366 | 0.00664 | -0.022 | 55.1205
2 | 0.4243 | 0.00667 | -0.0221 | 63.6132
2.5 | 0.4818 | 0.00676 | -0.022 | 71.2722
3 | 0.5396 | 0.00681 | -0.022 | 79.2364
3.5 | 0.5974 | 0.00688 | -0.022 | 86.8314
4 | 0.654 | 0.00699 | -0.0219 | 93.5622
4.5 | 0.7113 | 0.00706 | -0.0218 | 100.7507
5 | 0.7682 | 0.00714 | -0.0218 | 107.591
5.5 | 0.8236 | 0.00726 | -0.0215 | 113.4435
6 | 0.8799 | 0.00734 | -0.0214 | 119.8774
6.5 | 0.9354 | 0.00741 | -0.0211 | 126.2348
7 | 0.9891 | 0.00755 | -0.0206 | 131.0066
7.5 | 1.0436 | 0.00761 | -0.0203 | 137.1353
8.5 | 1.147 | 0.00778 | -0.0186 | 147.4293
9 | 1.1961 | 0.00775 | -0.0172 | 154.3355
9.5 | 1.259 | 0.00784 | -0.0188 | 160.5867
10 | 1.3223 | 0.00822 | -0.0206 | 160.8637
10.5 | 1.3877 | 0.0085 | -0.0227 | 163.2588
11 | 1.4515 | 0.00891 | -0.0248 | 162.9068
12 | 1.5727 | 0.00972 | -0.0277 | 161.8004
12.5 | 1.61 | 0.01015 | -0.0245 | 158.6207
13 | 1.6462 | 0.0106 | -0.0211 | 155.3019
13.5 | 1.6796 | 0.01114 | -0.0175 | 150.772
14 | 1.6987 | 0.01181 | -0.0114 | 143.8357
14.5 | 1.7261 | 0.01254 | -0.0073 | 137.6475
15 | 1.7505 | 0.01358 | -0.0034 | 128.9028
15.5 | 1.7669 | 0.01521 | 0.0005 | 116.167
16 | 1.7795 | 0.01749 | 0.0034 | 101.7439
16.5 | 1.7859 | 0.02069 | 0.0055 | 86.3171
17 | 1.7858 | 0.02487 | 0.0067 | 71.8054
17.5 | 1.78 | 0.02988 | 0.0072 | 59.5716
18 | 1.7651 | 0.03592 | 0.0073 | 49.1398
18.5 | 1.7379 | 0.04351 | 0.0068 | 39.9425
19 | 1.7142 | 0.05114 | 0.0057 | 33.5197
19.5 | 1.6788 | 0.06036 | 0.004 | 27.8131
20 | 1.6356 | 0.07084 | 0.0015 | 23.0887

## 75. Re 5M Mach 0.10 (1)
BIGFOIL.COM POLAR EXPORT
e1214
EPPLER 1214 |  |  |  | Cl Max: | 1.926 | at alpha= | 19 | deg
JavaFoil+Calcfoil stall+Eppler ext transition |  |  |  | L/D Max: | 128.55 | at alpha= | 9.5 | deg
Re: | 5000000 |  |  | Cd Min: | 0.0052 | at alpha= | 0 | deg
Mach: | 0.1 |  |  | Cl=0 at alpha= | -1.6774 | deg
|  |  |  | @ Cl=0.1, Cd= | 0.0067248
|  |  |  | @ Cl=0.4, Cd= | 0.0058023
|  |  |  | @ Cl=0.6, Cd= | 0.0065726
alpha (deg) | Cl | Cd | Cm | Cl/Cd
-20 | -1.197 | 0.08599 | -0.011 | -13.924
-19.5 | -1.207 | 0.0806 | -0.011 | -14.972
-19 | -1.215 | 0.07527 | -0.012 | -16.137
-18.5 | -1.22 | 0.07006 | -0.012 | -17.421
-18 | -1.224 | 0.0655 | -0.012 | -18.687
-17.5 | -1.225 | 0.06097 | -0.012 | -20.089
-17 | -1.224 | 0.05627 | -0.012 | -21.756
-16.5 | -1.221 | 0.0519 | -0.013 | -23.525
-16 | -1.215 | 0.0478 | -0.013 | -25.414
-15.5 | -1.206 | 0.04389 | -0.013 | -27.478
-15 | -1.196 | 0.03989 | -0.013 | -29.969
-14.5 | -1.181 | 0.0364 | -0.014 | -32.459
-14 | -1.166 | 0.03265 | -0.014 | -35.708
-13.5 | -1.147 | 0.02941 | -0.014 | -39.003
-13 | -1.126 | 0.02629 | -0.015 | -42.83
-12.5 | -1.102 | 0.02362 | -0.015 | -46.65
-12 | -1.076 | 0.02087 | -0.015 | -51.564
-11.5 | -1.047 | 0.01862 | -0.016 | -56.214
-11 | -1.015 | 0.01668 | -0.016 | -60.845
-10.5 | -0.98 | 0.01499 | -0.016 | -65.385
-10 | -0.942 | 0.01363 | -0.017 | -69.127
-9.5 | -0.901 | 0.01259 | -0.017 | -71.514
-9 | -0.861 | 0.0105 | -0.017 | -81.961
-8.5 | -0.811 | 0.00943 | -0.018 | -86.088
-8 | -0.759 | 0.00887 | -0.018 | -85.591
-7.5 | -0.704 | 0.00836 | -0.018 | -84.218
-7 | -0.648 | 0.00798 | -0.018 | -81.15
-6.5 | -0.59 | 0.00756 | -0.019 | -78.124
-6 | -0.532 | 0.00722 | -0.019 | -73.63
-5.5 | -0.472 | 0.00709 | -0.019 | -66.555
-5 | -0.412 | 0.00705 | -0.019 | -58.38
-4.5 | -0.35 | 0.00699 | -0.02 | -50.11
-4 | -0.289 | 0.0069 | -0.02 | -41.859
-3.5 | -0.227 | 0.00683 | -0.02 | -33.231
-3 | -0.165 | 0.0068 | -0.02 | -24.247
-2.5 | -0.103 | 0.0068 | -0.021 | -15.086
-2 | -0.04 | 0.00683 | -0.021 | -5.89
-1.5 | 0.022 | 0.00663 | -0.021 | 3.363
-1 | 0.085 | 0.00672 | -0.021 | 12.618
-0.5 | 0.147 | 0.00674 | -0.021 | 21.855
0 | 0.21 | 0.0052 | -0.022 | 40.342
0.5 | 0.272 | 0.00536 | -0.022 | 50.712
1 | 0.334 | 0.00553 | -0.022 | 60.378
1.5 | 0.396 | 0.00579 | -0.022 | 68.464
2 | 0.458 | 0.00598 | -0.023 | 76.697
2.5 | 0.52 | 0.00622 | -0.023 | 83.576
3 | 0.582 | 0.0065 | -0.023 | 89.546
3.5 | 0.644 | 0.00675 | -0.023 | 95.389
4 | 0.705 | 0.00698 | -0.024 | 100.982
4.5 | 0.766 | 0.00723 | -0.024 | 105.957
5 | 0.827 | 0.00759 | -0.024 | 108.88
5.5 | 0.887 | 0.00791 | -0.024 | 112.172
6 | 0.948 | 0.00819 | -0.025 | 115.671
6.5 | 1.007 | 0.0085 | -0.025 | 118.504
7 | 1.067 | 0.00903 | -0.025 | 118.128
7.5 | 1.126 | 0.00926 | -0.025 | 121.583
8 | 1.185 | 0.00951 | -0.026 | 124.655
8.5 | 1.242 | 0.0098 | -0.026 | 126.828
9 | 1.299 | 0.01016 | -0.026 | 127.847
9.5 | 1.354 | 0.01054 | -0.026 | 128.55
10 | 1.404 | 0.01098 | -0.026 | 127.956
10.5 | 1.452 | 0.01166 | -0.026 | 124.541
11 | 1.499 | 0.01257 | -0.026 | 119.232
11.5 | 1.544 | 0.01361 | -0.026 | 113.46
12 | 1.589 | 0.01475 | -0.027 | 107.715
12.5 | 1.63 | 0.01642 | -0.027 | 99.247
13 | 1.667 | 0.01882 | -0.027 | 88.576
13.5 | 1.703 | 0.02137 | -0.027 | 79.692
14 | 1.736 | 0.0246 | -0.027 | 70.56
14.5 | 1.765 | 0.02857 | -0.026 | 61.763
15 | 1.794 | 0.03219 | -0.026 | 55.742
15.5 | 1.823 | 0.03587 | -0.026 | 50.808
16 | 1.85 | 0.03978 | -0.026 | 46.499
16.5 | 1.874 | 0.04398 | -0.026 | 42.625
17 | 1.892 | 0.04835 | -0.026 | 39.132
17.5 | 1.905 | 0.05308 | -0.027 | 35.89
18 | 1.915 | 0.05781 | -0.027 | 33.133
18.5 | 1.923 | 0.06269 | -0.027 | 30.667
19 | 1.926 | 0.06797 | -0.027 | 28.339
19.5 | 1.926 | 0.07358 | -0.027 | 26.183
20 | 1.924 | 0.07898 | -0.027 | 24.36

## 76. Re 5M Mach 0.10 (2)
BIGFOIL.COM POLAR EXPORT
e1214
EPPLER 1214 |  |  |  | Cl Max: | 1.7859 | at alpha= | 16.5 | deg
XFOIL ncrit=9 |  |  |  | L/D Max: | 161.982 | at alpha= | 11 | deg
Re: | 5000000 |  |  | Cd Min: | 0.08435 | at alpha= | -20 | deg
Mach: | 0.1 |  |  | Cl=0 at alpha= | -1.6397 | deg
|  |  |  | @ Cl=0.1, Cd= | 0.0064558
|  |  |  | @ Cl=0.4, Cd= | 0.0066715
|  |  |  | @ Cl=0.6, Cd= | 0.0069081
alpha (deg) | Cl | Cd | Cm | Cl/Cd
-20 | -1.2557 | 0.08435 | -0.0345 | -14.8868
-19.5 | -1.2849 | 0.0743 | -0.039 | -17.2934
-19 | -1.3119 | 0.06488 | -0.043 | -20.2204
-18.5 | -1.351 | 0.05447 | -0.0474 | -24.8026
-18 | -1.3867 | 0.04477 | -0.0511 | -30.9739
-17.5 | -1.4094 | 0.03638 | -0.0544 | -38.7411
-17 | -1.4151 | 0.02986 | -0.0569 | -47.3912
-16.5 | -1.4103 | 0.0249 | -0.0583 | -56.6386
-16 | -1.3977 | 0.02145 | -0.058 | -65.1608
-15.5 | -1.3812 | 0.01909 | -0.056 | -72.352
-15 | -1.3612 | 0.01749 | -0.0525 | -77.8273
-14.5 | -1.34 | 0.01637 | -0.0479 | -81.8571
-14 | -1.288 | 0.01534 | -0.0483 | -83.9635
-13.5 | -1.201 | 0.01453 | -0.0553 | -82.6566
-13 | -1.1815 | 0.01396 | -0.0488 | -84.6347
-12.5 | -1.1448 | 0.0134 | -0.0453 | -85.4328
-12 | -1.1031 | 0.01289 | -0.0425 | -85.578
-11.5 | -1.0581 | 0.01242 | -0.0403 | -85.1932
-11 | -1.0108 | 0.01202 | -0.0384 | -84.0932
-10.5 | -0.9633 | 0.01154 | -0.0365 | -83.4749
-10 | -0.9137 | 0.01112 | -0.0349 | -82.1673
-9.5 | -0.863 | 0.01072 | -0.0335 | -80.5037
-9 | -0.8121 | 0.0103 | -0.0321 | -78.8447
-8.5 | -0.7627 | 0.00973 | -0.0305 | -78.3864
-8 | -0.7123 | 0.00918 | -0.0291 | -77.5926
-7.5 | -0.6617 | 0.00859 | -0.0277 | -77.0314
-7 | -0.6099 | 0.00806 | -0.0265 | -75.67
-6.5 | -0.5573 | 0.0076 | -0.0254 | -73.3289
-6 | -0.5039 | 0.00719 | -0.0245 | -70.0834
-5.5 | -0.4488 | 0.00686 | -0.0238 | -65.4227
-5 | -0.3918 | 0.00671 | -0.0234 | -58.3905
-4.5 | -0.3345 | 0.0066 | -0.023 | -50.6818
-4 | -0.2763 | 0.00651 | -0.0228 | -42.4424
-3.5 | -0.2181 | 0.00646 | -0.0226 | -33.7616
-3 | -0.1596 | 0.00645 | -0.0225 | -24.7442
-2.5 | -0.101 | 0.00641 | -0.0224 | -15.7566
-1.5 | 0.0164 | 0.00641 | -0.0222 | 2.5585
-1 | 0.0752 | 0.00646 | -0.0222 | 11.6409
-0.5 | 0.1341 | 0.00645 | -0.0222 | 20.7907
0 | 0.1924 | 0.00651 | -0.0221 | 29.5545
0.5 | 0.2517 | 0.00654 | -0.0221 | 38.4862
1 | 0.3099 | 0.00658 | -0.0221 | 47.0973
1.5 | 0.3685 | 0.00665 | -0.0221 | 55.4135
2 | 0.4272 | 0.00669 | -0.0221 | 63.8565
2.5 | 0.485 | 0.00678 | -0.022 | 71.5339
3 | 0.5433 | 0.00683 | -0.022 | 79.5461
3.5 | 0.6014 | 0.00691 | -0.022 | 87.0333
4 | 0.6583 | 0.00702 | -0.0218 | 93.7749
4.5 | 0.7162 | 0.00708 | -0.0218 | 101.1582
5 | 0.7734 | 0.00717 | -0.0216 | 107.8661
5.5 | 0.8291 | 0.00731 | -0.0213 | 113.42
6 | 0.8859 | 0.00737 | -0.0212 | 120.2035
6.5 | 0.9417 | 0.00747 | -0.0209 | 126.0643
7 | 0.9957 | 0.00761 | -0.0203 | 130.841
7.5 | 1.0509 | 0.00766 | -0.0199 | 137.1932
8 | 1.104 | 0.00774 | -0.0192 | 142.6357
8.5 | 1.1547 | 0.00785 | -0.0181 | 147.0955
9 | 1.2044 | 0.00781 | -0.0167 | 154.2125
9.5 | 1.2682 | 0.00793 | -0.0183 | 159.9243
10 | 1.3323 | 0.00828 | -0.02 | 160.9058
11 | 1.4627 | 0.00903 | -0.0241 | 161.9823
12 | 1.5819 | 0.00985 | -0.0262 | 160.599
12.5 | 1.6196 | 0.01027 | -0.0229 | 157.702
13 | 1.6546 | 0.01076 | -0.0192 | 153.7732
13.5 | 1.684 | 0.0113 | -0.0146 | 149.0265
14 | 1.7049 | 0.01203 | -0.0088 | 141.7207
14.5 | 1.7325 | 0.01285 | -0.0049 | 134.8249
15 | 1.7567 | 0.014 | -0.0011 | 125.4786
15.5 | 1.7717 | 0.01587 | 0.0026 | 111.6383
16 | 1.7821 | 0.01851 | 0.0053 | 96.2777
16.5 | 1.7859 | 0.02215 | 0.007 | 80.6275
17 | 1.7834 | 0.02672 | 0.0079 | 66.744
17.5 | 1.7723 | 0.03234 | 0.0083 | 54.8021
18 | 1.7501 | 0.03923 | 0.0082 | 44.6113
18.5 | 1.7235 | 0.04692 | 0.0074 | 36.7327
19 | 1.694 | 0.0553 | 0.0061 | 30.6329
19.5 | 1.6537 | 0.06521 | 0.004 | 25.3596
20 | 1.6105 | 0.07583 | 0.0013 | 21.2383

## 77. Re 5M Mach 0.25 (1)
BIGFOIL.COM POLAR EXPORT
e1214
EPPLER 1214 |  |  |  | Cl Max: | 1.868 | at alpha= | 17.5 | deg
JavaFoil+Calcfoil stall+Eppler ext transition |  |  |  | L/D Max: | 121.713 | at alpha= | 8.5 | deg
Re: | 5000000 |  |  | Cd Min: | 0.00541 | at alpha= | 0.5 | deg
Mach: | 0.25 |  |  | Cl=0 at alpha= | -1.6797 | deg
|  |  |  | @ Cl=0.1, Cd= | 0.0067642
|  |  |  | @ Cl=0.4, Cd= | 0.0058116
|  |  |  | @ Cl=0.6, Cd= | 0.0066714
alpha (deg) | Cl | Cd | Cm | Cl/Cd
-20 | -0.9 | 0.10486 | -0.011 | -8.588
-19.5 | -0.939 | 0.09769 | -0.011 | -9.612
-19 | -0.974 | 0.09122 | -0.012 | -10.68
-18.5 | -1.006 | 0.08468 | -0.012 | -11.884
-18 | -1.035 | 0.07841 | -0.012 | -13.199
-17.5 | -1.059 | 0.07296 | -0.012 | -14.514
-17 | -1.08 | 0.06728 | -0.012 | -16.052
-16.5 | -1.097 | 0.06197 | -0.013 | -17.698
-16 | -1.109 | 0.05709 | -0.013 | -19.423
-15.5 | -1.117 | 0.05236 | -0.013 | -21.333
-15 | -1.121 | 0.04772 | -0.014 | -23.489
-14.5 | -1.121 | 0.04347 | -0.014 | -25.778
-14 | -1.116 | 0.03931 | -0.014 | -28.398
-13.5 | -1.108 | 0.03546 | -0.014 | -31.242
-13 | -1.095 | 0.03179 | -0.015 | -34.459
-12.5 | -1.079 | 0.02856 | -0.015 | -37.762
-12 | -1.052 | 0.02777 | -0.015 | -37.87
-11.5 | -1.036 | 0.02237 | -0.016 | -46.294
-11 | -1.009 | 0.01976 | -0.016 | -51.049
-10.5 | -0.979 | 0.01749 | -0.017 | -55.944
-10 | -0.945 | 0.01555 | -0.017 | -60.759
-9.5 | -0.907 | 0.01403 | -0.017 | -64.655
-9 | -0.87 | 0.01193 | -0.018 | -72.946
-8.5 | -0.827 | 0.01001 | -0.018 | -82.667
-8 | -0.775 | 0.00931 | -0.018 | -83.21
-7.5 | -0.72 | 0.00875 | -0.019 | -82.359
-7 | -0.664 | 0.00829 | -0.019 | -80.079
-6.5 | -0.605 | 0.00788 | -0.019 | -76.751
-6 | -0.545 | 0.0074 | -0.019 | -73.743
-5.5 | -0.484 | 0.00727 | -0.02 | -66.642
-5 | -0.423 | 0.00714 | -0.02 | -59.203
-4.5 | -0.36 | 0.00707 | -0.02 | -50.885
-4 | -0.296 | 0.00701 | -0.02 | -42.266
-3.5 | -0.233 | 0.00697 | -0.021 | -33.421
-3 | -0.169 | 0.0069 | -0.021 | -24.536
-2.5 | -0.105 | 0.00689 | -0.021 | -15.294
-2 | -0.041 | 0.0069 | -0.021 | -5.98
-1.5 | 0.023 | 0.00676 | -0.022 | 3.387
-1 | 0.087 | 0.00675 | -0.022 | 12.909
-0.5 | 0.151 | 0.00682 | -0.022 | 22.162
0 | 0.215 | 0.00693 | -0.022 | 31.058
0.5 | 0.279 | 0.00541 | -0.023 | 51.625
1 | 0.343 | 0.00558 | -0.023 | 61.458
1.5 | 0.407 | 0.00584 | -0.023 | 69.614
2 | 0.47 | 0.00611 | -0.023 | 76.933
2.5 | 0.534 | 0.00639 | -0.024 | 83.497
3 | 0.597 | 0.00666 | -0.024 | 89.693
3.5 | 0.66 | 0.0069 | -0.024 | 95.722
4 | 0.723 | 0.00717 | -0.024 | 100.922
4.5 | 0.786 | 0.00749 | -0.025 | 104.831
5 | 0.848 | 0.00779 | -0.025 | 108.803
5.5 | 0.91 | 0.0082 | -0.025 | 110.946
6 | 0.971 | 0.00851 | -0.025 | 114.062
6.5 | 1.032 | 0.00885 | -0.025 | 116.679
7 | 1.093 | 0.00944 | -0.026 | 115.821
7.5 | 1.153 | 0.00973 | -0.026 | 118.423
8 | 1.211 | 0.01002 | -0.026 | 120.872
8.5 | 1.269 | 0.01043 | -0.026 | 121.713
9 | 1.323 | 0.01094 | -0.027 | 120.92
9.5 | 1.372 | 0.0116 | -0.027 | 118.301
10 | 1.421 | 0.01232 | -0.027 | 115.385
10.5 | 1.469 | 0.01323 | -0.027 | 111.065
11 | 1.516 | 0.01439 | -0.027 | 105.343
11.5 | 1.562 | 0.01568 | -0.027 | 99.598
12 | 1.606 | 0.0171 | -0.027 | 93.912
12.5 | 1.643 | 0.01965 | -0.027 | 83.636
13 | 1.679 | 0.0225 | -0.027 | 74.637
13.5 | 1.713 | 0.02575 | -0.027 | 66.505
14 | 1.742 | 0.02992 | -0.027 | 58.23
14.5 | 1.769 | 0.03436 | -0.027 | 51.479
15 | 1.795 | 0.03842 | -0.027 | 46.722
15.5 | 1.819 | 0.04282 | -0.027 | 42.469
16 | 1.84 | 0.04744 | -0.027 | 38.786
16.5 | 1.858 | 0.05241 | -0.027 | 35.457
17 | 1.866 | 0.05783 | -0.027 | 32.27
17.5 | 1.868 | 0.06321 | -0.027 | 29.547
18 | 1.864 | 0.069 | -0.027 | 27.013
18.5 | 1.855 | 0.07529 | -0.027 | 24.635
19 | 1.841 | 0.08144 | -0.027 | 22.605
19.5 | 1.822 | 0.08776 | -0.027 | 20.758
20 | 1.796 | 0.09452 | -0.027 | 19.006

## 78. Re 5M Mach 0.25 (2)
BIGFOIL.COM POLAR EXPORT
e1214
EPPLER 1214 |  |  |  | Cl Max: | 1.786 | at alpha= | 15.5 | deg
XFOIL ncrit=9 |  |  |  | L/D Max: | 158.484 | at alpha= | 11 | deg
Re: | 5000000 |  |  | Cd Min: | 0.11468 | at alpha= | -20 | deg
Mach: | 0.25 |  |  | Cl=0 at alpha= | -1.6405 | deg
|  |  |  | @ Cl=0.1, Cd= | 0.0065379
|  |  |  | @ Cl=0.4, Cd= | 0.0067522
|  |  |  | @ Cl=0.6, Cd= | 0.0070272
alpha (deg) | Cl | Cd | Cm | Cl/Cd
-20 | -1.0977 | 0.11468 | -0.0241 | -9.5719
-19.5 | -1.1145 | 0.10541 | -0.0287 | -10.573
-19 | -1.1336 | 0.09602 | -0.0331 | -11.8059
-18.5 | -1.1545 | 0.08668 | -0.0375 | -13.3191
-18 | -1.1749 | 0.07767 | -0.0414 | -15.1268
-17.5 | -1.2048 | 0.06775 | -0.0459 | -17.783
-17 | -1.2336 | 0.05846 | -0.0498 | -21.1016
-16.5 | -1.2748 | 0.04834 | -0.0538 | -26.3715
-16 | -1.3063 | 0.03917 | -0.0573 | -33.3495
-15.5 | -1.3263 | 0.03082 | -0.0607 | -43.0337
-15 | -1.3248 | 0.02492 | -0.0629 | -53.1621
-14.5 | -1.3167 | 0.02078 | -0.0627 | -63.3638
-14 | -1.2811 | 0.01821 | -0.0633 | -70.3515
-13.5 | -1.1794 | 0.01661 | -0.0733 | -71.0054
-13 | -1.1642 | 0.01561 | -0.0669 | -74.5804
-12.5 | -1.1468 | 0.01468 | -0.06 | -78.1199
-12 | -1.1243 | 0.01398 | -0.0532 | -80.422
-11.5 | -1.0849 | 0.01333 | -0.0493 | -81.3878
-11 | -1.0403 | 0.01275 | -0.0461 | -81.5922
-10.5 | -0.9922 | 0.01224 | -0.0434 | -81.0621
-10 | -0.9426 | 0.01173 | -0.041 | -80.3581
-9.5 | -0.8914 | 0.01125 | -0.0389 | -79.2356
-9 | -0.8387 | 0.01081 | -0.037 | -77.5856
-8.5 | -0.7856 | 0.01035 | -0.0352 | -75.9034
-8 | -0.7349 | 0.00971 | -0.0331 | -75.6849
-7.5 | -0.6837 | 0.00905 | -0.0312 | -75.547
-7 | -0.6314 | 0.00839 | -0.0294 | -75.2563
-6.5 | -0.5773 | 0.00786 | -0.0279 | -73.4478
-6 | -0.5225 | 0.00737 | -0.0266 | -70.8955
-5.5 | -0.4658 | 0.00702 | -0.0256 | -66.3533
-5 | -0.4066 | 0.00683 | -0.025 | -59.5315
-4.5 | -0.347 | 0.00669 | -0.0244 | -51.8685
-4 | -0.2868 | 0.00663 | -0.024 | -43.2579
-3.5 | -0.2264 | 0.00653 | -0.0237 | -34.6708
-3 | -0.1652 | 0.00654 | -0.0235 | -25.2599
-2.5 | -0.1048 | 0.0065 | -0.0232 | -16.1231
-2 | -0.0435 | 0.00651 | -0.0231 | -6.682
-1.5 | 0.017 | 0.00651 | -0.0228 | 2.6114
-1 | 0.0782 | 0.00652 | -0.0227 | 11.9939
-0.5 | 0.1392 | 0.00657 | -0.0226 | 21.1872
0 | 0.1999 | 0.00658 | -0.0225 | 30.3799
0.5 | 0.2609 | 0.00663 | -0.0224 | 39.3514
1 | 0.3213 | 0.0067 | -0.0223 | 47.9552
1.5 | 0.3823 | 0.00672 | -0.0222 | 56.8899
2 | 0.4427 | 0.00683 | -0.0221 | 64.817
2.5 | 0.503 | 0.00688 | -0.0219 | 73.1105
3 | 0.5637 | 0.00696 | -0.0218 | 80.9914
3.5 | 0.6231 | 0.00707 | -0.0215 | 88.133
4 | 0.6832 | 0.00715 | -0.0213 | 95.5524
4.5 | 0.743 | 0.00726 | -0.0211 | 102.3416
5 | 0.8014 | 0.0074 | -0.0207 | 108.2973
5.5 | 0.8608 | 0.00749 | -0.0203 | 114.9266
6 | 0.919 | 0.00761 | -0.0198 | 120.7622
6.5 | 0.9759 | 0.00778 | -0.0191 | 125.437
7 | 1.0339 | 0.00784 | -0.0185 | 131.875
7.5 | 1.0902 | 0.00798 | -0.0177 | 136.6165
8 | 1.1441 | 0.00814 | -0.0164 | 140.5528
8.5 | 1.199 | 0.00817 | -0.0152 | 146.7564
9 | 1.2492 | 0.00823 | -0.0132 | 151.7861
9.5 | 1.3201 | 0.0084 | -0.0153 | 157.1548
10.5 | 1.457 | 0.0092 | -0.0185 | 158.3696
11 | 1.5262 | 0.00963 | -0.0203 | 158.4839
11.5 | 1.5933 | 0.01007 | -0.0216 | 158.2224
12 | 1.6279 | 0.01062 | -0.0169 | 153.2863
12.5 | 1.6607 | 0.01105 | -0.0117 | 150.2896
13 | 1.6832 | 0.01175 | -0.0053 | 143.2511
13.5 | 1.7166 | 0.01247 | -0.0011 | 137.6584
14 | 1.7423 | 0.01367 | 0.0033 | 127.4543
14.5 | 1.7647 | 0.01534 | 0.007 | 115.0391
15 | 1.785 | 0.01756 | 0.0097 | 101.6515
15.5 | 1.786 | 0.02156 | 0.0118 | 82.8386
16 | 1.7825 | 0.02642 | 0.0129 | 67.4678
16.5 | 1.7638 | 0.03279 | 0.0134 | 53.7908
17 | 1.7371 | 0.04009 | 0.0133 | 43.33
17.5 | 1.701 | 0.04864 | 0.0125 | 34.9712
18 | 1.6581 | 0.05836 | 0.0108 | 28.4116
18.5 | 1.6149 | 0.06846 | 0.0085 | 23.589
19 | 1.573 | 0.07878 | 0.0057 | 19.967
19.5 | 1.5306 | 0.08955 | 0.0024 | 17.0921
20 | 1.4806 | 0.10158 | -0.0019 | 14.5757

## 79. Re 5M Mach 0.50 (1)
BIGFOIL.COM POLAR EXPORT
e1214
EPPLER 1214 |  |  |  | Cl Max: | 1.604 | at alpha= | 12.5 | deg
JavaFoil+Calcfoil stall+Eppler ext transition |  |  |  | L/D Max: | 101.327 | at alpha= | 5.5 | deg
Re: | 5000000 |  |  | Cd Min: | 0.00667 | at alpha= | 2 | deg
Mach: | 0.5 |  |  | Cl=0 at alpha= | -1.6806 | deg
|  |  |  | @ Cl=0.1, Cd= | 0.0073317
|  |  |  | @ Cl=0.4, Cd= | 0.0076694
|  |  |  | @ Cl=0.6, Cd= | 0.007098
alpha (deg) | Cl | Cd | Cm | Cl/Cd
-20 | -1.046 | 0.14121 | -0.012 | -7.407
-19.5 | -1.016 | 0.13846 | -0.012 | -7.335
-19 | -0.981 | 0.13961 | -0.011 | -7.024
-18.5 | -0.95 | 0.15305 | -0.011 | -6.204
-18 | -0.936 | 0.12795 | -0.012 | -7.319
-17.5 | -0.91 | 0.1203 | -0.012 | -7.563
-17 | -0.879 | 0.11726 | -0.012 | -7.493
-16.5 | -0.835 | 0.12506 | -0.011 | -6.674
-16 | -0.824 | 0.11373 | -0.013 | -7.249
-15.5 | -0.8 | 0.10351 | -0.013 | -7.729
-15 | -0.767 | 0.10155 | -0.013 | -7.557
-14.5 | -0.717 | 0.112 | -0.01 | -6.404
-14 | -0.715 | 0.09385 | -0.013 | -7.618
-13.5 | -0.695 | 0.07898 | -0.014 | -8.805
-13 | -0.667 | 0.07364 | -0.014 | -9.059
-12.5 | -0.606 | 0.09134 | -0.01 | -6.636
-12 | -0.616 | 0.0622 | -0.015 | -9.907
-11.5 | -0.591 | 0.05536 | -0.015 | -10.669
-11 | -0.566 | 0.04837 | -0.016 | -11.699
-10.5 | -0.544 | 0.03906 | -0.017 | -13.94
-10 | -0.814 | 0.03243 | -0.017 | -25.092
-9.5 | -0.847 | 0.02766 | -0.018 | -30.607
-9 | -0.845 | 0.02368 | -0.018 | -35.668
-8.5 | -0.825 | 0.02016 | -0.019 | -40.933
-8 | -0.802 | 0.01555 | -0.02 | -51.533
-7.5 | -0.773 | 0.01124 | -0.021 | -68.806
-7 | -0.723 | 0.01004 | -0.021 | -72.055
-6.5 | -0.665 | 0.0093 | -0.021 | -71.56
-6 | -0.603 | 0.00867 | -0.022 | -69.547
-5.5 | -0.538 | 0.0081 | -0.022 | -66.387
-5 | -0.47 | 0.00781 | -0.022 | -60.145
-4.5 | -0.4 | 0.00772 | -0.022 | -51.812
-4 | -0.33 | 0.00753 | -0.023 | -43.813
-3.5 | -0.259 | 0.00747 | -0.023 | -34.745
-3 | -0.189 | 0.00739 | -0.023 | -25.52
-2.5 | -0.117 | 0.00736 | -0.024 | -15.951
-2 | -0.046 | 0.00734 | -0.024 | -6.27
-1.5 | 0.026 | 0.00742 | -0.024 | 3.441
-1 | 0.097 | 0.00733 | -0.024 | 13.251
-0.5 | 0.169 | 0.00737 | -0.025 | 22.889
0 | 0.24 | 0.00728 | -0.025 | 32.918
0.5 | 0.311 | 0.00744 | -0.025 | 41.784
1 | 0.382 | 0.0076 | -0.025 | 50.241
1.5 | 0.452 | 0.00787 | -0.026 | 57.478
2 | 0.523 | 0.00667 | -0.026 | 78.442
2.5 | 0.593 | 0.00706 | -0.026 | 83.995
3 | 0.663 | 0.00744 | -0.027 | 89.041
3.5 | 0.732 | 0.00781 | -0.027 | 93.756
4 | 0.801 | 0.00829 | -0.027 | 96.563
4.5 | 0.868 | 0.00875 | -0.027 | 99.22
5 | 0.935 | 0.00929 | -0.028 | 100.601
5.5 | 0.999 | 0.00986 | -0.028 | 101.327
6 | 1.06 | 0.01055 | -0.028 | 100.439
6.5 | 1.117 | 0.01135 | -0.028 | 98.458
7 | 1.174 | 0.01228 | -0.028 | 95.589
7.5 | 1.228 | 0.01368 | -0.028 | 89.772
8 | 1.28 | 0.01516 | -0.028 | 84.412
8.5 | 1.331 | 0.01672 | -0.028 | 79.567
9 | 1.38 | 0.01846 | -0.028 | 74.765
9.5 | 1.427 | 0.02032 | -0.028 | 70.218
10 | 1.472 | 0.02233 | -0.028 | 65.934
10.5 | 1.514 | 0.02469 | -0.028 | 61.342
11 | 1.551 | 0.0274 | -0.028 | 56.61
11.5 | 1.576 | 0.03279 | -0.028 | 48.058
12 | 1.597 | 0.03828 | -0.028 | 41.721
12.5 | 1.604 | 0.04638 | -0.028 | 34.585
13 | 1.601 | 0.05566 | -0.027 | 28.765
13.5 | 1.578 | 0.0651 | -0.027 | 24.245
14 | 1.519 | 0.07781 | -0.027 | 19.519
14.5 | 1.326 | 0.09778 | -0.026 | 13.562
15 | 1.017 | 0.11217 | -0.026 | 9.063
15.5 | 1.045 | 0.11513 | -0.026 | 9.076
16 | 1.068 | 0.13045 | -0.026 | 8.189
16.5 | 1.099 | 0.12662 | -0.026 | 8.679
17 | 1.125 | 0.12472 | -0.026 | 9.023
17.5 | 1.155 | 0.13167 | -0.026 | 8.772

## 80. Re 5M Mach 0.50 (2)
BIGFOIL.COM POLAR EXPORT
e1214
EPPLER 1214 |  |  |  | Cl Max: | 1.7269 | at alpha= | 12.5 | deg
XFOIL ncrit=9 |  |  |  | L/D Max: | 133.497 | at alpha= | 9.5 | deg
Re: | 5000000 |  |  | Cd Min: | 0.2027 | at alpha= | -20 | deg
Mach: | 0.5 |  |  | Cl=0 at alpha= | -1.6428 | deg
|  |  |  | @ Cl=0.1, Cd= | 0.0069324
|  |  |  | @ Cl=0.4, Cd= | 0.0071866
|  |  |  | @ Cl=0.6, Cd= | 0.0074976
alpha (deg) | Cl | Cd | Cm | Cl/Cd
-20 | -0.7508 | 0.2027 | 0.0208 | -3.704
-19.5 | -0.753 | 0.19123 | 0.0135 | -3.9377
-19 | -0.7575 | 0.17984 | 0.0062 | -4.2121
-18.5 | -0.7624 | 0.16897 | -0.0007 | -4.512
-18 | -0.7683 | 0.15837 | -0.0072 | -4.8513
-17.5 | -0.7752 | 0.14798 | -0.0135 | -5.2385
-17 | -0.7809 | 0.13826 | -0.019 | -5.6481
-16.5 | -0.7878 | 0.12864 | -0.0243 | -6.1241
-16 | -0.8 | 0.1188 | -0.0296 | -6.734
-14.5 | -0.7508 | 0.0807 | -0.076 | -9.3036
-14 | -0.764 | 0.07268 | -0.0797 | -10.5118
-13.5 | -0.7803 | 0.0647 | -0.0832 | -12.0603
-13 | -0.8044 | 0.05657 | -0.0865 | -14.2196
-12.5 | -0.8391 | 0.04837 | -0.0892 | -17.3475
-12 | -0.8815 | 0.04013 | -0.0911 | -21.9661
-11.5 | -0.9271 | 0.03176 | -0.0922 | -29.1908
-11 | -0.9608 | 0.02356 | -0.0935 | -40.781
-10.5 | -0.9782 | 0.01828 | -0.0909 | -53.512
-10 | -0.9753 | 0.01585 | -0.0834 | -61.5331
-9.5 | -0.9578 | 0.0144 | -0.0746 | -66.5139
-9 | -0.931 | 0.01346 | -0.0658 | -69.1679
-8.5 | -0.8841 | 0.01257 | -0.0598 | -70.3341
-8 | -0.8286 | 0.01187 | -0.055 | -69.8062
-7.5 | -0.7697 | 0.01124 | -0.0508 | -68.4786
-7 | -0.7129 | 0.01046 | -0.0466 | -68.1549
-6.5 | -0.6629 | 0.00927 | -0.0419 | -71.5102
-6 | -0.6058 | 0.00836 | -0.0381 | -72.4641
-5.5 | -0.5451 | 0.00765 | -0.035 | -71.2549
-5 | -0.4766 | 0.00732 | -0.033 | -65.1093
-4.5 | -0.4065 | 0.00713 | -0.0315 | -57.0126
-4 | -0.3354 | 0.00705 | -0.0302 | -47.5745
-3.5 | -0.2639 | 0.00697 | -0.0291 | -37.8623
-3 | -0.1927 | 0.00692 | -0.0281 | -27.8468
-2.5 | -0.1217 | 0.00691 | -0.0273 | -17.6122
-2 | -0.0503 | 0.00689 | -0.0265 | -7.3004
-1.5 | 0.0201 | 0.00689 | -0.0258 | 2.9173
-1 | 0.0916 | 0.00693 | -0.0252 | 13.2179
-0.5 | 0.1619 | 0.00695 | -0.0245 | 23.295
0 | 0.2325 | 0.007 | -0.0239 | 33.2143
0.5 | 0.3034 | 0.00707 | -0.0233 | 42.9137
1 | 0.3729 | 0.00716 | -0.0226 | 52.081
1.5 | 0.4442 | 0.00723 | -0.022 | 61.4385
2 | 0.5139 | 0.00734 | -0.0212 | 70.0136
2.5 | 0.5838 | 0.00747 | -0.0204 | 78.1526
3 | 0.6541 | 0.00759 | -0.0195 | 86.1792
3.5 | 0.7225 | 0.00779 | -0.0183 | 92.7471
4 | 0.7925 | 0.00792 | -0.0172 | 100.0631
4.5 | 0.861 | 0.00814 | -0.0158 | 105.774
5 | 0.9284 | 0.00836 | -0.0141 | 111.0526
5.5 | 0.9968 | 0.00855 | -0.0124 | 116.5848
6 | 1.0622 | 0.00883 | -0.0101 | 120.2945
6.5 | 1.1268 | 0.00911 | -0.0075 | 123.6883
7 | 1.191 | 0.00934 | -0.0047 | 127.5161
7.5 | 1.2502 | 0.00968 | -0.001 | 129.1529
8 | 1.2987 | 0.01002 | 0.0045 | 129.6108
8.5 | 1.3457 | 0.01031 | 0.0104 | 130.5238
9 | 1.3874 | 0.01071 | 0.0169 | 129.5425
9.5 | 1.5192 | 0.01138 | 0.008 | 133.4974
10 | 1.5841 | 0.01233 | 0.0104 | 128.4753
10.5 | 1.6245 | 0.01359 | 0.0157 | 119.5364
11 | 1.659 | 0.01565 | 0.0199 | 106.0064
11.5 | 1.6878 | 0.01862 | 0.0229 | 90.6445
12 | 1.7179 | 0.02188 | 0.0251 | 78.5146
12.5 | 1.7269 | 0.02653 | 0.027 | 65.0923
13 | 1.7141 | 0.03258 | 0.0285 | 52.612
13.5 | 1.6978 | 0.03894 | 0.0295 | 43.6004
14 | 1.6502 | 0.04749 | 0.0292 | 34.7484
14.5 | 1.6129 | 0.05581 | 0.0282 | 28.8998
15.5 | 1.5059 | 0.07607 | 0.0228 | 19.7962
16 | 1.445 | 0.08758 | 0.0184 | 16.4992
16.5 | 1.3921 | 0.09895 | 0.0137 | 14.0687
17 | 1.3438 | 0.11047 | 0.0085 | 12.1644
17.5 | 1.3046 | 0.12154 | 0.0033 | 10.7339

## 81. Re 6M Mach 0.00 (1)
BIGFOIL.COM POLAR EXPORT
e1214
EPPLER 1214 |  |  |  | Cl Max: | 1.942 | at alpha= | 19.5 | deg
JavaFoil+Calcfoil stall+Eppler ext transition |  |  |  | L/D Max: | 131.176 | at alpha= | 10 | deg
Re: | 6000000 |  |  | Cd Min: | 0.00505 | at alpha= | 0 | deg
Mach: | 0 |  |  | Cl=0 at alpha= | -1.6774 | deg
|  |  |  | @ Cl=0.1, Cd= | 0.0065351
|  |  |  | @ Cl=0.4, Cd= | 0.0056252
|  |  |  | @ Cl=0.6, Cd= | 0.0064276
alpha (deg) | Cl | Cd | Cm | Cl/Cd
-20 | -1.235 | 0.08082 | -0.011 | -15.277
-19.5 | -1.241 | 0.07563 | -0.011 | -16.413
-19 | -1.246 | 0.07053 | -0.012 | -17.669
-18.5 | -1.249 | 0.06572 | -0.012 | -19.003
-18 | -1.25 | 0.06118 | -0.012 | -20.424
-17.5 | -1.249 | 0.05647 | -0.012 | -22.113
-17 | -1.245 | 0.05245 | -0.013 | -23.744
-16.5 | -1.24 | 0.04835 | -0.013 | -25.634
-16 | -1.232 | 0.04422 | -0.013 | -27.859
-15.5 | -1.221 | 0.04058 | -0.013 | -30.094
-15 | -1.209 | 0.03669 | -0.014 | -32.952
-14.5 | -1.194 | 0.03333 | -0.014 | -35.819
-14 | -1.176 | 0.03008 | -0.014 | -39.106
-13.5 | -1.157 | 0.02677 | -0.014 | -43.219
-13 | -1.134 | 0.02408 | -0.015 | -47.1
-12.5 | -1.109 | 0.02142 | -0.015 | -51.791
-12 | -1.083 | 0.019 | -0.015 | -56.973
-11.5 | -1.052 | 0.01702 | -0.016 | -61.82
-11 | -1.019 | 0.01529 | -0.016 | -66.649
-10.5 | -0.983 | 0.01391 | -0.016 | -70.686
-10 | -0.944 | 0.01277 | -0.017 | -73.919
-9.5 | -0.901 | 0.01188 | -0.017 | -75.851
-9 | -0.859 | 0.01019 | -0.017 | -84.293
-8.5 | -0.809 | 0.00929 | -0.018 | -87.076
-8 | -0.756 | 0.00874 | -0.018 | -86.535
-7.5 | -0.701 | 0.00827 | -0.018 | -84.817
-7 | -0.645 | 0.00785 | -0.018 | -82.153
-6.5 | -0.588 | 0.00756 | -0.019 | -77.757
-6 | -0.529 | 0.00718 | -0.019 | -73.667
-5.5 | -0.47 | 0.00694 | -0.019 | -67.74
-5 | -0.41 | 0.00685 | -0.019 | -59.787
-4.5 | -0.349 | 0.00681 | -0.019 | -51.227
-4 | -0.287 | 0.00671 | -0.02 | -42.79
-3.5 | -0.226 | 0.00665 | -0.02 | -33.932
-3 | -0.164 | 0.00661 | -0.02 | -24.803
-2.5 | -0.102 | 0.00662 | -0.02 | -15.411
-2 | -0.04 | 0.0066 | -0.021 | -6.059
-1.5 | 0.022 | 0.00645 | -0.021 | 3.44
-1 | 0.084 | 0.00653 | -0.021 | 12.922
-0.5 | 0.147 | 0.00655 | -0.021 | 22.358
0 | 0.209 | 0.00505 | -0.022 | 41.313
0.5 | 0.271 | 0.00518 | -0.022 | 52.278
1 | 0.333 | 0.00542 | -0.022 | 61.332
1.5 | 0.394 | 0.0056 | -0.022 | 70.42
2 | 0.456 | 0.00586 | -0.023 | 77.855
2.5 | 0.518 | 0.0061 | -0.023 | 84.834
3 | 0.579 | 0.00637 | -0.023 | 90.943
3.5 | 0.641 | 0.00654 | -0.023 | 97.996
4 | 0.702 | 0.00677 | -0.024 | 103.652
4.5 | 0.762 | 0.0071 | -0.024 | 107.373
5 | 0.823 | 0.00739 | -0.024 | 111.44
5.5 | 0.883 | 0.00768 | -0.024 | 114.974
6 | 0.943 | 0.00796 | -0.024 | 118.482
6.5 | 1.003 | 0.00851 | -0.025 | 117.84
7 | 1.063 | 0.00876 | -0.025 | 121.316
7.5 | 1.122 | 0.00903 | -0.025 | 124.204
8 | 1.18 | 0.00931 | -0.025 | 126.824
8.5 | 1.238 | 0.00964 | -0.026 | 128.44
9 | 1.294 | 0.00998 | -0.026 | 129.691
9.5 | 1.35 | 0.01032 | -0.026 | 130.85
10 | 1.404 | 0.0107 | -0.026 | 131.176
10.5 | 1.453 | 0.0111 | -0.026 | 130.866
11 | 1.499 | 0.0118 | -0.026 | 127.047
11.5 | 1.545 | 0.0127 | -0.026 | 121.727
12 | 1.588 | 0.01399 | -0.027 | 113.545
12.5 | 1.627 | 0.01599 | -0.026 | 101.709
13 | 1.665 | 0.01815 | -0.026 | 91.708
13.5 | 1.7 | 0.02082 | -0.026 | 81.663
14 | 1.732 | 0.02413 | -0.026 | 71.778
14.5 | 1.763 | 0.02755 | -0.026 | 64.007
15 | 1.794 | 0.0308 | -0.026 | 58.26
15.5 | 1.824 | 0.03428 | -0.026 | 53.204
16 | 1.851 | 0.03803 | -0.026 | 48.682
16.5 | 1.877 | 0.04197 | -0.026 | 44.733
17 | 1.896 | 0.04626 | -0.026 | 40.982
17.5 | 1.911 | 0.0506 | -0.027 | 37.772
18 | 1.923 | 0.05501 | -0.027 | 34.967
18.5 | 1.932 | 0.05986 | -0.027 | 32.28
19 | 1.938 | 0.06497 | -0.027 | 29.829
19.5 | 1.942 | 0.06981 | -0.027 | 27.813
20 | 1.942 | 0.0749 | -0.027 | 25.928

## 82. Re 6M Mach 0.00 (2)
BIGFOIL.COM POLAR EXPORT
e1214
EPPLER 1214 |  |  |  | Cl Max: | 1.7885 | at alpha= | 17 | deg
XFOIL ncrit=9 |  |  |  | L/D Max: | 169.046 | at alpha= | 11.5 | deg
Re: | 6000000 |  |  | Cd Min: | 0.07358 | at alpha= | -20 | deg
Mach: | 0 |  |  | Cl=0 at alpha= | -1.6377 | deg
|  |  |  | @ Cl=0.1, Cd= | 0.0062515
|  |  |  | @ Cl=0.4, Cd= | 0.006461
|  |  |  | @ Cl=0.6, Cd= | 0.0067122
alpha (deg) | Cl | Cd | Cm | Cl/Cd
-20 | -1.3262 | 0.07358 | -0.0384 | -18.0239
-19.5 | -1.3611 | 0.06319 | -0.043 | -21.5398
-19 | -1.3975 | 0.05315 | -0.047 | -26.2935
-18.5 | -1.438 | 0.04293 | -0.051 | -33.4964
-18 | -1.4618 | 0.03448 | -0.0543 | -42.3956
-17.5 | -1.4659 | 0.02832 | -0.0566 | -51.762
-17 | -1.4581 | 0.02394 | -0.0575 | -60.9064
-16.5 | -1.4477 | 0.02061 | -0.0568 | -70.2426
-16 | -1.4298 | 0.01852 | -0.0545 | -77.203
-15.5 | -1.4095 | 0.01703 | -0.051 | -82.7657
-15 | -1.3874 | 0.01599 | -0.0465 | -86.7667
-14.5 | -1.3397 | 0.01505 | -0.0462 | -89.0166
-13.5 | -1.2251 | 0.01387 | -0.0483 | -88.3273
-13 | -1.1886 | 0.01337 | -0.0449 | -88.9005
-12.5 | -1.1492 | 0.01281 | -0.042 | -89.7112
-12 | -1.1058 | 0.01233 | -0.0397 | -89.6837
-11.5 | -1.0597 | 0.01188 | -0.0378 | -89.2003
-11 | -1.0116 | 0.01149 | -0.0361 | -88.0418
-10.5 | -0.9624 | 0.01111 | -0.0347 | -86.6247
-10 | -0.9127 | 0.0107 | -0.0332 | -85.2991
-9.5 | -0.8613 | 0.01036 | -0.0321 | -83.1371
-9 | -0.8099 | 0.00997 | -0.0309 | -81.2337
-8.5 | -0.7593 | 0.00948 | -0.0296 | -80.0949
-8 | -0.7089 | 0.00895 | -0.0283 | -79.2067
-7.5 | -0.6579 | 0.00844 | -0.0271 | -77.9502
-7 | -0.6062 | 0.00795 | -0.026 | -76.2516
-6.5 | -0.5535 | 0.0075 | -0.025 | -73.8
-6 | -0.4996 | 0.00711 | -0.0242 | -70.2672
-5.5 | -0.4462 | 0.00672 | -0.0234 | -66.3988
-5 | -0.3896 | 0.00656 | -0.023 | -59.3902
-4.5 | -0.3324 | 0.00643 | -0.0227 | -51.6952
-4 | -0.2753 | 0.00633 | -0.0224 | -43.4913
-3.5 | -0.2175 | 0.00625 | -0.0223 | -34.8
-3 | -0.1588 | 0.00625 | -0.0222 | -25.408
-2.5 | -0.1009 | 0.00623 | -0.0221 | -16.1958
-2 | -0.0421 | 0.00622 | -0.0221 | -6.7685
-1.5 | 0.016 | 0.00624 | -0.022 | 2.5641
-1 | 0.0748 | 0.00623 | -0.0221 | 12.0064
-0.5 | 0.1334 | 0.00628 | -0.0221 | 21.242
0 | 0.1917 | 0.00629 | -0.0221 | 30.4769
0.5 | 0.2504 | 0.00633 | -0.0221 | 39.5577
1 | 0.3085 | 0.0064 | -0.0221 | 48.2031
1.5 | 0.367 | 0.00641 | -0.0222 | 57.2543
2 | 0.4252 | 0.0065 | -0.0222 | 65.4154
2.5 | 0.483 | 0.00655 | -0.0222 | 73.7405
3 | 0.5414 | 0.00661 | -0.0223 | 81.9062
3.5 | 0.5984 | 0.00671 | -0.0222 | 89.1803
4 | 0.6561 | 0.00679 | -0.0222 | 96.6274
4.5 | 0.7136 | 0.00684 | -0.0222 | 104.3275
5 | 0.7698 | 0.00697 | -0.0221 | 110.4448
5.5 | 0.8265 | 0.00705 | -0.022 | 117.234
6 | 0.8829 | 0.00713 | -0.0219 | 123.8289
6.5 | 0.9379 | 0.00727 | -0.0216 | 129.0096
7 | 0.9932 | 0.00735 | -0.0213 | 135.1293
7.5 | 1.048 | 0.00743 | -0.021 | 141.0498
8 | 1.1005 | 0.00757 | -0.0203 | 145.3765
8.5 | 1.1535 | 0.00762 | -0.0198 | 151.378
9 | 1.2046 | 0.00769 | -0.0188 | 156.645
9.5 | 1.2494 | 0.00772 | -0.0167 | 161.8394
10 | 1.3193 | 0.00785 | -0.0197 | 168.0637
10.5 | 1.3779 | 0.0082 | -0.0205 | 168.0366
11 | 1.443 | 0.00858 | -0.0228 | 168.1818
11.5 | 1.5062 | 0.00891 | -0.0247 | 169.046
12 | 1.5675 | 0.00943 | -0.0264 | 166.2248
12.5 | 1.6202 | 0.00983 | -0.0263 | 164.822
13 | 1.655 | 0.01033 | -0.0227 | 160.213
13.5 | 1.6881 | 0.01086 | -0.019 | 155.442
14 | 1.7093 | 0.01151 | -0.0131 | 148.5056
14.5 | 1.7321 | 0.01233 | -0.0082 | 140.4785
15 | 1.7536 | 0.01345 | -0.0039 | 130.3792
15.5 | 1.768 | 0.01517 | 0.0002 | 116.5458
16 | 1.782 | 0.01736 | 0.0031 | 102.6498
16.5 | 1.7872 | 0.02064 | 0.0052 | 86.5891
17 | 1.7885 | 0.0247 | 0.0063 | 72.4089
17.5 | 1.7876 | 0.02927 | 0.0069 | 61.0728
18 | 1.7742 | 0.03517 | 0.007 | 50.4464
18.5 | 1.746 | 0.04282 | 0.0065 | 40.7753
19 | 1.7234 | 0.05033 | 0.0055 | 34.242
19.5 | 1.6889 | 0.05942 | 0.0038 | 28.4231
20 | 1.6448 | 0.06999 | 0.0014 | 23.5005

## 83. Re 6M Mach 0.10 (1)
BIGFOIL.COM POLAR EXPORT
e1214
EPPLER 1214 |  |  |  | Cl Max: | 1.929 | at alpha= | 19.5 | deg
JavaFoil+Calcfoil stall+Eppler ext transition |  |  |  | L/D Max: | 129.889 | at alpha= | 9.5 | deg
Re: | 6000000 |  |  | Cd Min: | 0.00508 | at alpha= | 0 | deg
Mach: | 0.1 |  |  | Cl=0 at alpha= | -1.6774 | deg
|  |  |  | @ Cl=0.1, Cd= | 0.0065042
|  |  |  | @ Cl=0.4, Cd= | 0.0056523
|  |  |  | @ Cl=0.6, Cd= | 0.0064197
alpha (deg) | Cl | Cd | Cm | Cl/Cd
-20 | -1.199 | 0.08371 | -0.011 | -14.329
-19.5 | -1.209 | 0.07808 | -0.011 | -15.489
-19 | -1.217 | 0.07291 | -0.012 | -16.696
-18.5 | -1.223 | 0.06785 | -0.012 | -18.027
-18 | -1.227 | 0.06317 | -0.012 | -19.418
-17.5 | -1.228 | 0.05831 | -0.012 | -21.068
-17 | -1.228 | 0.05411 | -0.013 | -22.69
-16.5 | -1.224 | 0.04998 | -0.013 | -24.491
-16 | -1.219 | 0.04572 | -0.013 | -26.655
-15.5 | -1.21 | 0.04195 | -0.013 | -28.848
-15 | -1.199 | 0.03807 | -0.014 | -31.505
-14.5 | -1.186 | 0.03455 | -0.014 | -34.323
-14 | -1.17 | 0.03103 | -0.014 | -37.715
-13.5 | -1.152 | 0.02778 | -0.014 | -41.47
-13 | -1.131 | 0.02483 | -0.015 | -45.541
-12.5 | -1.107 | 0.02224 | -0.015 | -49.757
-12 | -1.081 | 0.01965 | -0.015 | -54.987
-11.5 | -1.051 | 0.01756 | -0.016 | -59.872
-11 | -1.019 | 0.01577 | -0.016 | -64.627
-10.5 | -0.984 | 0.01424 | -0.016 | -69.073
-10 | -0.945 | 0.01302 | -0.017 | -72.556
-9.5 | -0.903 | 0.0121 | -0.017 | -74.621
-9 | -0.86 | 0.01075 | -0.017 | -80.005
-8.5 | -0.812 | 0.00934 | -0.018 | -86.867
-8 | -0.759 | 0.00879 | -0.018 | -86.351
-7.5 | -0.704 | 0.00831 | -0.018 | -84.758
-7 | -0.648 | 0.00791 | -0.018 | -81.9
-6.5 | -0.59 | 0.00752 | -0.019 | -78.52
-6 | -0.532 | 0.00718 | -0.019 | -74.018
-5.5 | -0.472 | 0.00696 | -0.019 | -67.838
-5 | -0.412 | 0.0069 | -0.019 | -59.679
-4.5 | -0.35 | 0.00684 | -0.02 | -51.19
-4 | -0.289 | 0.00675 | -0.02 | -42.745
-3.5 | -0.227 | 0.00672 | -0.02 | -33.758
-3 | -0.165 | 0.00666 | -0.02 | -24.734
-2.5 | -0.103 | 0.00666 | -0.021 | -15.408
-2 | -0.04 | 0.00672 | -0.021 | -5.979
-1.5 | 0.022 | 0.00648 | -0.021 | 3.442
-1 | 0.085 | 0.00648 | -0.021 | 13.075
-0.5 | 0.147 | 0.00658 | -0.021 | 22.386
0 | 0.21 | 0.00508 | -0.022 | 41.288
0.5 | 0.272 | 0.00523 | -0.022 | 51.949
1 | 0.334 | 0.00539 | -0.022 | 62.006
1.5 | 0.396 | 0.00564 | -0.022 | 70.244
2 | 0.458 | 0.00583 | -0.023 | 78.686
2.5 | 0.52 | 0.00618 | -0.023 | 84.132
3 | 0.582 | 0.00635 | -0.023 | 91.733
3.5 | 0.644 | 0.00659 | -0.023 | 97.605
4 | 0.705 | 0.00682 | -0.024 | 103.409
4.5 | 0.766 | 0.00709 | -0.024 | 108.041
5 | 0.827 | 0.00745 | -0.024 | 111.001
5.5 | 0.887 | 0.00772 | -0.024 | 114.937
6 | 0.948 | 0.00802 | -0.025 | 118.131
6.5 | 1.008 | 0.00856 | -0.025 | 117.653
7 | 1.067 | 0.00884 | -0.025 | 120.761
7.5 | 1.127 | 0.00909 | -0.025 | 123.954
8 | 1.185 | 0.00938 | -0.026 | 126.372
8.5 | 1.243 | 0.00973 | -0.026 | 127.682
9 | 1.3 | 0.01008 | -0.026 | 128.878
9.5 | 1.355 | 0.01043 | -0.026 | 129.889
10 | 1.408 | 0.01086 | -0.026 | 129.592
10.5 | 1.456 | 0.01133 | -0.026 | 128.56
11 | 1.503 | 0.01206 | -0.026 | 124.574
11.5 | 1.549 | 0.01302 | -0.027 | 118.961
12 | 1.591 | 0.01443 | -0.027 | 110.233
12.5 | 1.629 | 0.0165 | -0.027 | 98.775
13 | 1.667 | 0.01873 | -0.027 | 89.014
13.5 | 1.702 | 0.02156 | -0.027 | 78.931
14 | 1.734 | 0.02503 | -0.026 | 69.282
14.5 | 1.765 | 0.02848 | -0.026 | 61.978
15 | 1.796 | 0.03179 | -0.026 | 56.49
15.5 | 1.824 | 0.03543 | -0.026 | 51.474
16 | 1.851 | 0.03925 | -0.026 | 47.159
16.5 | 1.876 | 0.04335 | -0.027 | 43.281
17 | 1.894 | 0.0477 | -0.027 | 39.696
17.5 | 1.907 | 0.05219 | -0.027 | 36.541
18 | 1.918 | 0.05678 | -0.027 | 33.773
18.5 | 1.924 | 0.06175 | -0.027 | 31.163
19 | 1.928 | 0.06696 | -0.027 | 28.797
19.5 | 1.929 | 0.07199 | -0.027 | 26.795
20 | 1.926 | 0.07731 | -0.027 | 24.917

## 84. Re 6M Mach 0.10 (2)
BIGFOIL.COM POLAR EXPORT
e1214
EPPLER 1214 |  |  |  | Cl Max: | 1.7875 | at alpha= | 16.5 | deg
XFOIL ncrit=9 |  |  |  | L/D Max: | 168.337 | at alpha= | 11.5 | deg
Re: | 6000000 |  |  | Cd Min: | 0.08059 | at alpha= | -20 | deg
Mach: | 0.1 |  |  | Cl=0 at alpha= | -1.6382 | deg
|  |  |  | @ Cl=0.1, Cd= | 0.0062652
|  |  |  | @ Cl=0.4, Cd= | 0.0064722
|  |  |  | @ Cl=0.6, Cd= | 0.0067354
alpha (deg) | Cl | Cd | Cm | Cl/Cd
-20 | -1.2859 | 0.08059 | -0.0363 | -15.9561
-19.5 | -1.3109 | 0.07125 | -0.0404 | -18.3986
-19 | -1.347 | 0.06084 | -0.0449 | -22.14
-18.5 | -1.3941 | 0.04972 | -0.0494 | -28.039
-18 | -1.4298 | 0.04007 | -0.0531 | -35.6826
-17.5 | -1.4454 | 0.03247 | -0.0561 | -44.5149
-17 | -1.4447 | 0.02683 | -0.0581 | -53.8464
-16.5 | -1.4399 | 0.02236 | -0.0586 | -64.3962
-16 | -1.4251 | 0.01963 | -0.0571 | -72.5981
-15.5 | -1.407 | 0.01774 | -0.0541 | -79.3123
-15 | -1.3853 | 0.01648 | -0.05 | -84.0595
-14.5 | -1.3421 | 0.01542 | -0.049 | -87.0363
-13.5 | -1.2248 | 0.01406 | -0.0515 | -87.1124
-13 | -1.1924 | 0.0136 | -0.0472 | -87.6765
-12.5 | -1.1541 | 0.01302 | -0.044 | -88.6406
-12 | -1.1114 | 0.0125 | -0.0414 | -88.912
-11.5 | -1.0657 | 0.01202 | -0.0392 | -88.6606
-11 | -1.0178 | 0.01161 | -0.0374 | -87.6658
-10.5 | -0.9681 | 0.01124 | -0.0358 | -86.1299
-10 | -0.9184 | 0.0108 | -0.0343 | -85.037
-9.5 | -0.8668 | 0.01045 | -0.033 | -82.9474
-9 | -0.815 | 0.01006 | -0.0317 | -81.0139
-8.5 | -0.7638 | 0.00959 | -0.0304 | -79.6455
-8 | -0.7134 | 0.00903 | -0.029 | -79.0033
-7.5 | -0.6617 | 0.00853 | -0.0277 | -77.5733
-7 | -0.6102 | 0.008 | -0.0264 | -76.275
-6.5 | -0.5572 | 0.00754 | -0.0254 | -73.8992
-6 | -0.503 | 0.00714 | -0.0246 | -70.4482
-5.5 | -0.4493 | 0.00674 | -0.0237 | -66.6617
-5 | -0.3924 | 0.00658 | -0.0232 | -59.6353
-4.5 | -0.3347 | 0.00644 | -0.023 | -51.972
-4 | -0.2772 | 0.00634 | -0.0226 | -43.7224
-3.5 | -0.219 | 0.00627 | -0.0225 | -34.9282
-3 | -0.1599 | 0.00626 | -0.0224 | -25.5431
-2.5 | -0.1015 | 0.00625 | -0.0223 | -16.24
-2 | -0.0424 | 0.00623 | -0.0223 | -6.8058
-1.5 | 0.0162 | 0.00626 | -0.0222 | 2.5879
-1 | 0.0753 | 0.00624 | -0.0222 | 12.0673
-0.5 | 0.1342 | 0.0063 | -0.0222 | 21.3016
0 | 0.1931 | 0.0063 | -0.0222 | 30.6508
0.5 | 0.252 | 0.00634 | -0.0222 | 39.7476
1 | 0.3107 | 0.00641 | -0.0222 | 48.4711
1.5 | 0.3695 | 0.00642 | -0.0222 | 57.5545
2 | 0.4279 | 0.00652 | -0.0222 | 65.6288
2.5 | 0.4863 | 0.00657 | -0.0222 | 74.0183
3 | 0.545 | 0.00663 | -0.0223 | 82.2021
3.5 | 0.6024 | 0.00674 | -0.0221 | 89.3769
4 | 0.6607 | 0.00681 | -0.0222 | 97.0191
4.5 | 0.7184 | 0.00687 | -0.0221 | 104.5706
5 | 0.775 | 0.00701 | -0.0219 | 110.5563
5.5 | 0.8322 | 0.00708 | -0.0218 | 117.5424
6 | 0.8889 | 0.00717 | -0.0217 | 123.9749
6.5 | 0.9443 | 0.00733 | -0.0213 | 128.8267
7 | 1.0002 | 0.00739 | -0.021 | 135.3451
7.5 | 1.0552 | 0.00748 | -0.0206 | 141.0695
8 | 1.1081 | 0.00763 | -0.0199 | 145.2294
8.5 | 1.1617 | 0.00767 | -0.0193 | 151.4602
9 | 1.2128 | 0.00776 | -0.0183 | 156.2887
9.5 | 1.258 | 0.00779 | -0.016 | 161.4891
10 | 1.3296 | 0.00792 | -0.0192 | 167.8788
10.5 | 1.3886 | 0.00831 | -0.02 | 167.0999
11 | 1.4547 | 0.00866 | -0.0222 | 167.9792
11.5 | 1.5184 | 0.00902 | -0.024 | 168.337
12 | 1.5805 | 0.00953 | -0.0257 | 165.8447
12.5 | 1.6297 | 0.00997 | -0.0247 | 163.4604
13 | 1.6645 | 0.01046 | -0.0209 | 159.13
13.5 | 1.6955 | 0.01105 | -0.0166 | 153.4389
14 | 1.7153 | 0.01171 | -0.0105 | 146.4816
14.5 | 1.739 | 0.01262 | -0.0058 | 137.7971
15 | 1.76 | 0.01387 | -0.0016 | 126.8926
15.5 | 1.7726 | 0.01584 | 0.0023 | 111.9066
16 | 1.7852 | 0.01834 | 0.0049 | 97.3391
16.5 | 1.7875 | 0.02207 | 0.0067 | 80.9923
17 | 1.7869 | 0.02649 | 0.0076 | 67.4556
17.5 | 1.7794 | 0.0318 | 0.008 | 55.956
18 | 1.7615 | 0.03822 | 0.008 | 46.0884
18.5 | 1.7299 | 0.04641 | 0.0071 | 37.2743
19 | 1.7037 | 0.05444 | 0.0059 | 31.295
19.5 | 1.6639 | 0.06425 | 0.0038 | 25.8973
20 | 1.6196 | 0.07498 | 0.0011 | 21.6004

## 85. Re 6M Mach 0.25 (1)
BIGFOIL.COM POLAR EXPORT
e1214
EPPLER 1214 |  |  |  | Cl Max: | 1.87 | at alpha= | 17.5 | deg
JavaFoil+Calcfoil stall+Eppler ext transition |  |  |  | L/D Max: | 122.904 | at alpha= | 8.5 | deg
Re: | 6000000 |  |  | Cd Min: | 0.00527 | at alpha= | 0.5 | deg
Mach: | 0.25 |  |  | Cl=0 at alpha= | -1.6797 | deg
|  |  |  | @ Cl=0.1, Cd= | 0.0065803
|  |  |  | @ Cl=0.4, Cd= | 0.0057003
|  |  |  | @ Cl=0.6, Cd= | 0.0065109
alpha (deg) | Cl | Cd | Cm | Cl/Cd
-20 | -0.902 | 0.10208 | -0.011 | -8.837
-19.5 | -0.94 | 0.09536 | -0.011 | -9.862
-19 | -0.976 | 0.0883 | -0.012 | -11.056
-18.5 | -1.008 | 0.08222 | -0.012 | -12.262
-18 | -1.037 | 0.07636 | -0.012 | -13.577
-17.5 | -1.061 | 0.07064 | -0.012 | -15.027
-17 | -1.083 | 0.06505 | -0.013 | -16.641
-16.5 | -1.099 | 0.05993 | -0.013 | -18.342
-16 | -1.112 | 0.05502 | -0.013 | -20.203
-15.5 | -1.12 | 0.05035 | -0.013 | -22.246
-15 | -1.124 | 0.04591 | -0.014 | -24.486
-14.5 | -1.124 | 0.04155 | -0.014 | -27.057
-14 | -1.12 | 0.03756 | -0.014 | -29.815
-13.5 | -1.112 | 0.03378 | -0.014 | -32.911
-13 | -1.099 | 0.0302 | -0.015 | -36.399
-12.5 | -1.083 | 0.02701 | -0.015 | -40.093
-12 | -1.057 | 0.02604 | -0.015 | -40.588
-11.5 | -1.04 | 0.02111 | -0.016 | -49.285
-11 | -1.013 | 0.01864 | -0.016 | -54.358
-10.5 | -0.983 | 0.01654 | -0.017 | -59.421
-10 | -0.948 | 0.01476 | -0.017 | -64.274
-9.5 | -0.91 | 0.01338 | -0.017 | -68.023
-9 | -0.872 | 0.01156 | -0.018 | -75.405
-8.5 | -0.826 | 0.01026 | -0.018 | -80.528
-8 | -0.775 | 0.00925 | -0.018 | -83.739
-7.5 | -0.72 | 0.00864 | -0.019 | -83.407
-7 | -0.664 | 0.00821 | -0.019 | -80.818
-6.5 | -0.605 | 0.00786 | -0.019 | -77.027
-6 | -0.545 | 0.00738 | -0.019 | -73.878
-5.5 | -0.484 | 0.00714 | -0.02 | -67.896
-5 | -0.423 | 0.00698 | -0.02 | -60.568
-4.5 | -0.36 | 0.00691 | -0.02 | -52.019
-4 | -0.296 | 0.00686 | -0.02 | -43.19
-3.5 | -0.233 | 0.00677 | -0.021 | -34.393
-3 | -0.169 | 0.00674 | -0.021 | -25.125
-2.5 | -0.105 | 0.00675 | -0.021 | -15.619
-2 | -0.041 | 0.00676 | -0.021 | -6.104
-1.5 | 0.023 | 0.00657 | -0.022 | 3.484
-1 | 0.087 | 0.00656 | -0.022 | 13.27
-0.5 | 0.151 | 0.00666 | -0.022 | 22.723
0 | 0.215 | 0.00676 | -0.022 | 31.852
0.5 | 0.279 | 0.00527 | -0.023 | 53.001
1 | 0.343 | 0.00554 | -0.023 | 61.877
1.5 | 0.407 | 0.00572 | -0.023 | 71.126
2 | 0.47 | 0.00599 | -0.023 | 78.559
2.5 | 0.534 | 0.00624 | -0.024 | 85.605
3 | 0.597 | 0.0065 | -0.024 | 91.91
3.5 | 0.66 | 0.00673 | -0.024 | 98.062
4 | 0.723 | 0.00701 | -0.024 | 103.142
4.5 | 0.786 | 0.00734 | -0.025 | 106.993
5 | 0.848 | 0.00769 | -0.025 | 110.202
5.5 | 0.91 | 0.00802 | -0.025 | 113.46
6 | 0.971 | 0.00832 | -0.025 | 116.789
6.5 | 1.033 | 0.00865 | -0.026 | 119.422
7 | 1.093 | 0.00922 | -0.026 | 118.624
7.5 | 1.153 | 0.00953 | -0.026 | 121.085
8 | 1.212 | 0.00991 | -0.026 | 122.25
8.5 | 1.27 | 0.01033 | -0.026 | 122.904
9 | 1.325 | 0.01079 | -0.027 | 122.766
9.5 | 1.376 | 0.01136 | -0.027 | 121.074
10 | 1.425 | 0.01208 | -0.027 | 117.925
10.5 | 1.473 | 0.01273 | -0.027 | 115.731
11 | 1.52 | 0.01378 | -0.027 | 110.338
11.5 | 1.566 | 0.01501 | -0.027 | 104.315
12 | 1.605 | 0.01715 | -0.027 | 93.585
12.5 | 1.643 | 0.01967 | -0.027 | 83.524
13 | 1.68 | 0.0224 | -0.027 | 74.979
13.5 | 1.711 | 0.02615 | -0.027 | 65.435
14 | 1.741 | 0.03021 | -0.027 | 57.63
14.5 | 1.77 | 0.034 | -0.027 | 52.055
15 | 1.797 | 0.0379 | -0.027 | 47.401
15.5 | 1.82 | 0.04227 | -0.027 | 43.055
16 | 1.842 | 0.04679 | -0.027 | 39.356
16.5 | 1.86 | 0.05169 | -0.027 | 35.989
17 | 1.868 | 0.0569 | -0.027 | 32.831
17.5 | 1.87 | 0.06219 | -0.027 | 30.062
18 | 1.866 | 0.06795 | -0.027 | 27.459
18.5 | 1.857 | 0.07398 | -0.027 | 25.098
19 | 1.843 | 0.07981 | -0.027 | 23.095
19.5 | 1.824 | 0.08598 | -0.027 | 21.211
20 | 1.799 | 0.0926 | -0.027 | 19.424

## 86. Re 6M Mach 0.25 (2)
BIGFOIL.COM POLAR EXPORT
e1214
EPPLER 1214 |  |  |  | Cl Max: | 1.7917 | at alpha= | 15.5 | deg
XFOIL ncrit=9 |  |  |  | L/D Max: | 165.277 | at alpha= | 11 | deg
Re: | 6000000 |  |  | Cd Min: | 0.112 | at alpha= | -20 | deg
Mach: | 0.25 |  |  | Cl=0 at alpha= | -1.6411 | deg
|  |  |  | @ Cl=0.1, Cd= | 0.0063379
|  |  |  | @ Cl=0.4, Cd= | 0.0065623
|  |  |  | @ Cl=0.6, Cd= | 0.0068184
alpha (deg) | Cl | Cd | Cm | Cl/Cd
-20 | -1.1193 | 0.112 | -0.0255 | -9.9938
-19.5 | -1.1366 | 0.10275 | -0.03 | -11.0618
-19 | -1.1522 | 0.09389 | -0.0342 | -12.2718
-18.5 | -1.1773 | 0.08408 | -0.0388 | -14.0021
-18 | -1.2141 | 0.0732 | -0.0439 | -16.5861
-17.5 | -1.2465 | 0.06324 | -0.0483 | -19.7106
-17 | -1.2826 | 0.05346 | -0.0523 | -23.9918
-16.5 | -1.3303 | 0.04274 | -0.0566 | -31.1254
-16 | -1.356 | 0.03403 | -0.06 | -39.8472
-15.5 | -1.3656 | 0.02681 | -0.0629 | -50.9362
-15 | -1.3586 | 0.02206 | -0.0637 | -61.5866
-14.5 | -1.3384 | 0.01888 | -0.0633 | -70.8898
-14 | -1.2174 | 0.01685 | -0.0772 | -72.2493
-13.5 | -1.2099 | 0.01575 | -0.07 | -76.819
-13 | -1.1902 | 0.01486 | -0.0637 | -80.0942
-12.5 | -1.1675 | 0.01413 | -0.0571 | -82.6256
-12 | -1.1347 | 0.01359 | -0.0519 | -83.4952
-11.5 | -1.094 | 0.01293 | -0.0481 | -84.6094
-11 | -1.0488 | 0.01234 | -0.045 | -84.9919
-10.5 | -0.9999 | 0.01183 | -0.0424 | -84.5224
-10 | -0.9485 | 0.01139 | -0.0403 | -83.2748
-9.5 | -0.8964 | 0.01094 | -0.0382 | -81.9378
-9 | -0.8429 | 0.01053 | -0.0365 | -80.0475
-8.5 | -0.7888 | 0.01011 | -0.0348 | -78.0218
-8 | -0.7358 | 0.00959 | -0.033 | -76.7258
-7.5 | -0.684 | 0.00894 | -0.0311 | -76.5101
-7 | -0.6311 | 0.00834 | -0.0295 | -75.6715
-6.5 | -0.5775 | 0.00779 | -0.0279 | -74.1335
-6 | -0.5219 | 0.00732 | -0.0267 | -71.2978
-5.5 | -0.4662 | 0.00687 | -0.0255 | -67.8603
-5 | -0.4076 | 0.00667 | -0.0248 | -61.1094
-4.5 | -0.3478 | 0.00652 | -0.0243 | -53.3436
-4 | -0.2877 | 0.00641 | -0.0239 | -44.883
-3 | -0.166 | 0.00633 | -0.0233 | -26.2243
-2.5 | -0.1049 | 0.00633 | -0.0232 | -16.5719
-2 | -0.044 | 0.0063 | -0.023 | -6.9841
-1.5 | 0.0173 | 0.00633 | -0.0229 | 2.733
-1 | 0.0782 | 0.00632 | -0.0227 | 12.3734
-0.5 | 0.1392 | 0.00637 | -0.0226 | 21.8524
0 | 0.2006 | 0.00639 | -0.0226 | 31.3928
0.5 | 0.2611 | 0.00644 | -0.0225 | 40.5435
1 | 0.3226 | 0.00648 | -0.0225 | 49.784
1.5 | 0.3831 | 0.00654 | -0.0224 | 58.578
2 | 0.4437 | 0.00662 | -0.0222 | 67.0242
2.5 | 0.5048 | 0.00667 | -0.0222 | 75.6822
3 | 0.5648 | 0.00676 | -0.022 | 83.5503
3.5 | 0.6251 | 0.00686 | -0.0219 | 91.1224
4 | 0.6855 | 0.00693 | -0.0217 | 98.9177
4.5 | 0.7446 | 0.00707 | -0.0214 | 105.3182
5 | 0.8045 | 0.00717 | -0.0212 | 112.2036
5.5 | 0.8637 | 0.00727 | -0.0208 | 118.8033
6 | 0.9215 | 0.00744 | -0.0203 | 123.8575
6.5 | 0.9805 | 0.00753 | -0.0198 | 130.2125
7 | 1.0381 | 0.00764 | -0.0192 | 135.877
7.5 | 1.094 | 0.00783 | -0.0183 | 139.719
8 | 1.1511 | 0.00791 | -0.0175 | 145.5247
8.5 | 1.2059 | 0.00801 | -0.0164 | 150.5493
9 | 1.2576 | 0.00819 | -0.0147 | 153.5531
9.5 | 1.3065 | 0.00815 | -0.0123 | 160.3067
10 | 1.3865 | 0.00841 | -0.0162 | 164.8633
11 | 1.5189 | 0.00919 | -0.0184 | 165.2775
11.5 | 1.5844 | 0.00973 | -0.0196 | 162.8366
12 | 1.6436 | 0.01019 | -0.0194 | 161.2954
12.5 | 1.6755 | 0.01078 | -0.0143 | 155.4267
13 | 1.7001 | 0.01128 | -0.0078 | 150.7181
13.5 | 1.7249 | 0.01218 | -0.0022 | 141.6174
14 | 1.7537 | 0.01321 | 0.002 | 132.7555
14.5 | 1.7742 | 0.01488 | 0.0061 | 119.2339
15 | 1.7879 | 0.01741 | 0.0093 | 102.6939
15.5 | 1.7917 | 0.02119 | 0.0114 | 84.554
16 | 1.789 | 0.02595 | 0.0126 | 68.9403
16.5 | 1.7692 | 0.03243 | 0.0131 | 54.5544
17 | 1.7467 | 0.03932 | 0.0131 | 44.4227
17.5 | 1.7082 | 0.0481 | 0.0122 | 35.5135
18 | 1.6734 | 0.05695 | 0.0108 | 29.3837
18.5 | 1.6291 | 0.06713 | 0.0085 | 24.2678
19 | 1.5845 | 0.07773 | 0.0057 | 20.3847
19.5 | 1.5407 | 0.08863 | 0.0023 | 17.3835
20 | 1.4945 | 0.10016 | -0.0017 | 14.9211

## 87. Re 6M Mach 0.50 (1)
BIGFOIL.COM POLAR EXPORT
e1214
EPPLER 1214 |  |  |  | Cl Max: | 1.603 | at alpha= | 12.5 | deg
JavaFoil+Calcfoil stall+Eppler ext transition |  |  |  | L/D Max: | 104.786 | at alpha= | 5.5 | deg
Re: | 6000000 |  |  | Cd Min: | 0.00651 | at alpha= | 2 | deg
Mach: | 0.5 |  |  | Cl=0 at alpha= | -1.6806 | deg
|  |  |  | @ Cl=0.1, Cd= | 0.0071129
|  |  |  | @ Cl=0.4, Cd= | 0.0075463
|  |  |  | @ Cl=0.6, Cd= | 0.006925
alpha (deg) | Cl | Cd | Cm | Cl/Cd
-20 | -1.049 | 0.13594 | -0.012 | -7.717
-19.5 | -1.02 | 0.1318 | -0.012 | -7.741
-19 | -0.988 | 0.1308 | -0.012 | -7.554
-18.5 | -0.951 | 0.14967 | -0.011 | -6.356
-18 | -0.939 | 0.12383 | -0.012 | -7.581
-17.5 | -0.913 | 0.11544 | -0.012 | -7.908
-17 | -0.884 | 0.11092 | -0.012 | -7.97
-16.5 | -0.847 | 0.11344 | -0.012 | -7.469
-16 | -0.827 | 0.11017 | -0.013 | -7.503
-15.5 | -0.803 | 0.09939 | -0.013 | -8.078
-15 | -0.773 | 0.09501 | -0.013 | -8.14
-14.5 | -0.73 | 0.10205 | -0.012 | -7.153
-14 | -0.717 | 0.09041 | -0.013 | -7.935
-13.5 | -0.697 | 0.07601 | -0.014 | -9.175
-13 | -0.67 | 0.07009 | -0.014 | -9.563
-12.5 | -0.635 | 0.07128 | -0.014 | -8.903
-12 | -0.617 | 0.06029 | -0.015 | -10.242
-11.5 | -0.592 | 0.05341 | -0.016 | -11.09
-11 | -0.568 | 0.04637 | -0.016 | -12.247
-10.5 | -0.546 | 0.03761 | -0.017 | -14.516
-10 | -0.816 | 0.03109 | -0.017 | -26.255
-9.5 | -0.85 | 0.0264 | -0.018 | -32.188
-9 | -0.848 | 0.02251 | -0.018 | -37.666
-8.5 | -0.829 | 0.01918 | -0.019 | -43.196
-8 | -0.804 | 0.0149 | -0.02 | -53.979
-7.5 | -0.774 | 0.01113 | -0.021 | -69.492
-7 | -0.724 | 0.00993 | -0.021 | -72.892
-6.5 | -0.665 | 0.00927 | -0.021 | -71.773
-6 | -0.603 | 0.0086 | -0.022 | -70.05
-5.5 | -0.538 | 0.00806 | -0.022 | -66.734
-5 | -0.47 | 0.00762 | -0.022 | -61.688
-4.5 | -0.4 | 0.00753 | -0.022 | -53.131
-4 | -0.33 | 0.00738 | -0.023 | -44.715
-3.5 | -0.259 | 0.00732 | -0.023 | -35.428
-3 | -0.189 | 0.00723 | -0.023 | -26.1
-2.5 | -0.117 | 0.0072 | -0.024 | -16.307
-2 | -0.046 | 0.00717 | -0.024 | -6.421
-1.5 | 0.026 | 0.0072 | -0.024 | 3.548
-1 | 0.097 | 0.00711 | -0.024 | 13.659
-0.5 | 0.169 | 0.00718 | -0.025 | 23.486
0 | 0.24 | 0.00723 | -0.025 | 33.138
0.5 | 0.311 | 0.00727 | -0.025 | 42.762
1 | 0.382 | 0.0075 | -0.025 | 50.919
1.5 | 0.452 | 0.00768 | -0.026 | 58.883
2 | 0.523 | 0.00651 | -0.026 | 80.349
2.5 | 0.593 | 0.00689 | -0.026 | 86.04
3 | 0.663 | 0.00724 | -0.027 | 91.537
3.5 | 0.732 | 0.00764 | -0.027 | 95.851
4 | 0.801 | 0.0081 | -0.027 | 98.857
4.5 | 0.868 | 0.00857 | -0.027 | 101.295
5 | 0.935 | 0.00906 | -0.028 | 103.197
5.5 | 1.001 | 0.00955 | -0.028 | 104.786
6 | 1.062 | 0.01023 | -0.028 | 103.882
6.5 | 1.121 | 0.01096 | -0.028 | 102.268
7 | 1.177 | 0.01188 | -0.028 | 99.042
7.5 | 1.23 | 0.01344 | -0.028 | 91.489
8 | 1.282 | 0.01481 | -0.028 | 86.567
8.5 | 1.333 | 0.0163 | -0.028 | 81.766
9 | 1.383 | 0.01793 | -0.028 | 77.147
9.5 | 1.43 | 0.01972 | -0.028 | 72.512
10 | 1.476 | 0.0217 | -0.028 | 68.007
10.5 | 1.518 | 0.02378 | -0.028 | 63.829
11 | 1.55 | 0.02772 | -0.028 | 55.908
11.5 | 1.576 | 0.03257 | -0.028 | 48.399
12 | 1.597 | 0.03846 | -0.028 | 41.517
12.5 | 1.603 | 0.04674 | -0.028 | 34.301
13 | 1.602 | 0.05509 | -0.027 | 29.082
13.5 | 1.58 | 0.06398 | -0.027 | 24.694
14 | 1.52 | 0.07657 | -0.027 | 19.853
14.5 | 1.327 | 0.09586 | -0.026 | 13.847
15 | 1.018 | 0.10923 | -0.026 | 9.319
15.5 | 1.046 | 0.11145 | -0.026 | 9.39
16 | 1.07 | 0.12703 | -0.026 | 8.422
16.5 | 1.101 | 0.12242 | -0.026 | 8.994
17 | 1.128 | 0.12003 | -0.026 | 9.402
17.5 | 1.157 | 0.12758 | -0.027 | 9.07

## 88. Re 6M Mach 0.50 (2)
BIGFOIL.COM POLAR EXPORT
e1214
EPPLER 1214 |  |  |  | Cl Max: | 1.4438 | at alpha= | 9.5 | deg
XFOIL ncrit=9 |  |  |  | L/D Max: | 137.883 | at alpha= | 8.5 | deg
Re: | 6000000 |  |  | Cd Min: | 0.08722 | at alpha= | -15 | deg
Mach: | 0.5 |  |  | Cl=0 at alpha= | -1.6429 | deg
|  |  |  | @ Cl=0.1, Cd= | 0.0066983
|  |  |  | @ Cl=0.4, Cd= | 0.0069347
|  |  |  | @ Cl=0.6, Cd= | 0.0072326
alpha (deg) | Cl | Cd | Cm | Cl/Cd
-15 | -0.7538 | 0.08722 | -0.0737 | -8.6425
-14.5 | -0.7741 | 0.07825 | -0.0784 | -9.8927
-14 | -0.7869 | 0.07036 | -0.082 | -11.1839
-13.5 | -0.807 | 0.06216 | -0.0857 | -12.9826
-13 | -0.8402 | 0.05356 | -0.0892 | -15.6871
-12.5 | -0.8799 | 0.04525 | -0.0917 | -19.4453
-12 | -0.9265 | 0.03684 | -0.0933 | -25.1493
-11.5 | -0.9708 | 0.02836 | -0.0944 | -34.2313
-11 | -0.9985 | 0.0209 | -0.095 | -47.7751
-10 | -1.0014 | 0.01501 | -0.0814 | -66.7155
-9.5 | -0.9804 | 0.01375 | -0.0723 | -71.3018
-9 | -0.9453 | 0.01293 | -0.0644 | -73.109
-8.5 | -0.8927 | 0.0122 | -0.059 | -73.1721
-8 | -0.8363 | 0.0115 | -0.0542 | -72.7217
-7.5 | -0.7749 | 0.01092 | -0.0503 | -70.9615
-6.5 | -0.6619 | 0.00923 | -0.042 | -71.7118
-6 | -0.6057 | 0.00828 | -0.0381 | -73.1522
-5.5 | -0.5448 | 0.00752 | -0.035 | -72.4468
-5 | -0.4775 | 0.00716 | -0.0329 | -66.6899
-4.5 | -0.4075 | 0.00696 | -0.0313 | -58.5489
-4 | -0.3361 | 0.00683 | -0.0301 | -49.2094
-3.5 | -0.2655 | 0.00675 | -0.0289 | -39.3333
-3 | -0.193 | 0.00672 | -0.0281 | -28.7202
-2.5 | -0.1223 | 0.00668 | -0.0272 | -18.3084
-2 | -0.0505 | 0.00668 | -0.0265 | -7.5599
-1.5 | 0.0202 | 0.00667 | -0.0258 | 3.0285
-1 | 0.0916 | 0.00669 | -0.0252 | 13.6921
-0.5 | 0.1624 | 0.00676 | -0.0246 | 24.0237
0 | 0.2336 | 0.00676 | -0.0241 | 34.5562
0.5 | 0.304 | 0.00686 | -0.0234 | 44.3149
1 | 0.375 | 0.00691 | -0.0229 | 54.2692
1.5 | 0.4458 | 0.00698 | -0.0223 | 63.8682
2 | 0.5158 | 0.00714 | -0.0215 | 72.2409
2.5 | 0.5866 | 0.0072 | -0.0208 | 81.4722
3 | 0.6565 | 0.00737 | -0.0199 | 89.0773
3.5 | 0.7264 | 0.00751 | -0.0189 | 96.7244
4 | 0.7966 | 0.00767 | -0.0178 | 103.8592
4.5 | 0.8643 | 0.0079 | -0.0163 | 109.4051
5 | 0.9345 | 0.00806 | -0.015 | 115.9429
5.5 | 1.0025 | 0.00829 | -0.0132 | 120.9288
6 | 1.0685 | 0.00857 | -0.011 | 124.6791
6.5 | 1.1363 | 0.00877 | -0.0088 | 129.5667
7 | 1.2002 | 0.00905 | -0.0059 | 132.6188
7.5 | 1.2601 | 0.00942 | -0.0024 | 133.7686
8 | 1.3215 | 0.00965 | 0.0013 | 136.943
8.5 | 1.3678 | 0.00992 | 0.0074 | 137.8831
9 | 1.4089 | 0.01038 | 0.0142 | 135.7322
9.5 | 1.4438 | 0.01091 | 0.0215 | 132.3373

## 89. Re 7M Mach 0.00 (1)
BIGFOIL.COM POLAR EXPORT
e1214
EPPLER 1214 |  |  |  | Cl Max: | 1.944 | at alpha= | 19.5 | deg
JavaFoil+Calcfoil stall+Eppler ext transition |  |  |  | L/D Max: | 133.173 | at alpha= | 10 | deg
Re: | 7000000 |  |  | Cd Min: | 0.00479 | at alpha= | -0.5 | deg
Mach: | 0 |  |  | Cl=0 at alpha= | -1.6774 | deg
|  |  |  | @ Cl=0.1, Cd= | 0.0059837
|  |  |  | @ Cl=0.4, Cd= | 0.0055423
|  |  |  | @ Cl=0.6, Cd= | 0.0063113
alpha (deg) | Cl | Cd | Cm | Cl/Cd
-20 | -1.237 | 0.07871 | -0.011 | -15.715
-19.5 | -1.244 | 0.07365 | -0.012 | -16.886
-19 | -1.248 | 0.06868 | -0.012 | -18.178
-18.5 | -1.251 | 0.06391 | -0.012 | -19.58
-18 | -1.252 | 0.0593 | -0.012 | -21.12
-17.5 | -1.251 | 0.05471 | -0.012 | -22.873
-17 | -1.248 | 0.05083 | -0.013 | -24.551
-16.5 | -1.243 | 0.04663 | -0.013 | -26.653
-16 | -1.235 | 0.04262 | -0.013 | -28.982
-15.5 | -1.224 | 0.03911 | -0.013 | -31.302
-15 | -1.213 | 0.03518 | -0.014 | -34.465
-14.5 | -1.197 | 0.03193 | -0.014 | -37.495
-14 | -1.18 | 0.02874 | -0.014 | -41.05
-13.5 | -1.161 | 0.02555 | -0.014 | -45.431
-13 | -1.138 | 0.02286 | -0.015 | -49.789
-12.5 | -1.113 | 0.02038 | -0.015 | -54.625
-12 | -1.086 | 0.01806 | -0.015 | -60.156
-11.5 | -1.056 | 0.01623 | -0.016 | -65.049
-11 | -1.022 | 0.01466 | -0.016 | -69.74
-10.5 | -0.986 | 0.01336 | -0.016 | -73.795
-10 | -0.946 | 0.01231 | -0.017 | -76.847
-9.5 | -0.903 | 0.01155 | -0.017 | -78.184
-9 | -0.858 | 0.0104 | -0.017 | -82.474
-8.5 | -0.808 | 0.00946 | -0.018 | -85.41
-8 | -0.756 | 0.00869 | -0.018 | -86.98
-7.5 | -0.701 | 0.00819 | -0.018 | -85.629
-7 | -0.645 | 0.00779 | -0.018 | -82.788
-6.5 | -0.588 | 0.0075 | -0.019 | -78.376
-6 | -0.529 | 0.00714 | -0.019 | -74.089
-5.5 | -0.47 | 0.00689 | -0.019 | -68.21
-5 | -0.41 | 0.00671 | -0.019 | -61.078
-4.5 | -0.349 | 0.00666 | -0.019 | -52.328
-4 | -0.287 | 0.00635 | -0.02 | -45.285
-3.5 | -0.226 | 0.0063 | -0.02 | -35.822
-3 | -0.164 | 0.00628 | -0.02 | -26.104
-2.5 | -0.102 | 0.00626 | -0.02 | -16.302
-2 | -0.04 | 0.00631 | -0.021 | -6.342
-1.5 | 0.022 | 0.0063 | -0.021 | 3.521
-1 | 0.084 | 0.00639 | -0.021 | 13.202
-0.5 | 0.147 | 0.00479 | -0.021 | 30.558
0 | 0.209 | 0.00495 | -0.022 | 42.098
0.5 | 0.271 | 0.00509 | -0.022 | 53.125
1 | 0.333 | 0.00534 | -0.022 | 62.225
1.5 | 0.394 | 0.00552 | -0.022 | 71.506
2 | 0.456 | 0.00575 | -0.023 | 79.349
2.5 | 0.518 | 0.00599 | -0.023 | 86.462
3 | 0.579 | 0.00623 | -0.023 | 93.009
3.5 | 0.641 | 0.00647 | -0.023 | 99.01
4 | 0.702 | 0.00671 | -0.024 | 104.538
4.5 | 0.763 | 0.00699 | -0.024 | 109.136
5 | 0.823 | 0.00728 | -0.024 | 113.101
5.5 | 0.883 | 0.00755 | -0.024 | 117.093
6 | 0.944 | 0.00781 | -0.024 | 120.872
6.5 | 1.003 | 0.00833 | -0.025 | 120.383
7 | 1.063 | 0.0086 | -0.025 | 123.548
7.5 | 1.122 | 0.00889 | -0.025 | 126.257
8 | 1.18 | 0.00924 | -0.025 | 127.707
8.5 | 1.238 | 0.00957 | -0.026 | 129.358
9 | 1.295 | 0.00989 | -0.026 | 130.989
9.5 | 1.351 | 0.01023 | -0.026 | 132.095
10 | 1.406 | 0.01056 | -0.026 | 133.173
10.5 | 1.456 | 0.01101 | -0.026 | 132.271
11 | 1.503 | 0.01138 | -0.026 | 132.051
11.5 | 1.548 | 0.01238 | -0.027 | 125.008
12 | 1.587 | 0.01411 | -0.026 | 112.502
12.5 | 1.626 | 0.01598 | -0.026 | 101.772
13 | 1.664 | 0.01824 | -0.026 | 91.239
13.5 | 1.698 | 0.02113 | -0.026 | 80.378
14 | 1.732 | 0.02429 | -0.026 | 71.28
14.5 | 1.764 | 0.02732 | -0.026 | 64.571
15 | 1.795 | 0.03046 | -0.026 | 58.948
15.5 | 1.825 | 0.03392 | -0.026 | 53.801
16 | 1.853 | 0.03757 | -0.026 | 49.306
16.5 | 1.879 | 0.04145 | -0.026 | 45.324
17 | 1.898 | 0.04564 | -0.027 | 41.577
17.5 | 1.913 | 0.04987 | -0.027 | 38.357
18 | 1.925 | 0.05425 | -0.027 | 35.485
18.5 | 1.934 | 0.05912 | -0.027 | 32.709
19 | 1.94 | 0.06385 | -0.027 | 30.385
19.5 | 1.944 | 0.06858 | -0.027 | 28.341
20 | 1.944 | 0.07358 | -0.027 | 26.424

## 90. Re 7M Mach 0.00 (2)
BIGFOIL.COM POLAR EXPORT
e1214
EPPLER 1214 |  |  |  | Cl Max: | 1.7932 | at alpha= | 17.5 | deg
XFOIL ncrit=9 |  |  |  | L/D Max: | 173.821 | at alpha= | 11 | deg
Re: | 7000000 |  |  | Cd Min: | 0.06909 | at alpha= | 20 | deg
Mach: | 0 |  |  | Cl=0 at alpha= | -1.6384 | deg
|  |  |  | @ Cl=0.1, Cd= | 0.0061016
|  |  |  | @ Cl=0.4, Cd= | 0.0063147
|  |  |  | @ Cl=0.6, Cd= | 0.0065602
alpha (deg) | Cl | Cd | Cm | Cl/Cd
-20 | -1.3802 | 0.06699 | -0.0416 | -20.6031
-19.5 | -1.4167 | 0.05674 | -0.0459 | -24.9683
-19 | -1.455 | 0.04676 | -0.0498 | -31.1163
-18.5 | -1.4797 | 0.03833 | -0.053 | -38.6042
-18 | -1.487 | 0.03174 | -0.0555 | -46.8494
-17.5 | -1.4847 | 0.02646 | -0.0572 | -56.1111
-17 | -1.4744 | 0.02258 | -0.0575 | -65.2967
-16.5 | -1.4652 | 0.01948 | -0.056 | -75.2156
-16 | -1.4469 | 0.01764 | -0.0532 | -82.0238
-15.5 | -1.4268 | 0.01631 | -0.0491 | -87.4801
-15 | -1.3919 | 0.01533 | -0.0467 | -90.7958
-14.5 | -1.3361 | 0.01437 | -0.0478 | -92.9784
-14 | -1.2674 | 0.01387 | -0.0512 | -91.3771
-13.5 | -1.238 | 0.01344 | -0.0465 | -92.1131
-13 | -1.1982 | 0.01298 | -0.0436 | -92.3112
-12.5 | -1.1555 | 0.01253 | -0.0412 | -92.2187
-12 | -1.1115 | 0.01204 | -0.0389 | -92.3173
-11.5 | -1.065 | 0.01159 | -0.037 | -91.8896
-11 | -1.0167 | 0.01118 | -0.0354 | -90.9392
-10.5 | -0.9666 | 0.01083 | -0.0341 | -89.2521
-10 | -0.916 | 0.01045 | -0.0328 | -87.6555
-9.5 | -0.8646 | 0.01011 | -0.0316 | -85.5193
-9 | -0.8125 | 0.00976 | -0.0306 | -83.248
-8.5 | -0.7607 | 0.00937 | -0.0294 | -81.1846
-8 | -0.7101 | 0.00885 | -0.0281 | -80.2373
-7.5 | -0.658 | 0.00838 | -0.0271 | -78.5203
-7 | -0.6062 | 0.00788 | -0.026 | -76.9289
-6 | -0.4994 | 0.00709 | -0.0242 | -70.4372
-5.5 | -0.4459 | 0.00666 | -0.0234 | -66.952
-5 | -0.3902 | 0.00643 | -0.0229 | -60.6843
-4.5 | -0.3331 | 0.00631 | -0.0226 | -52.7892
-4 | -0.2758 | 0.00618 | -0.0223 | -44.6278
-3.5 | -0.2178 | 0.00614 | -0.0222 | -35.4723
-3 | -0.1595 | 0.0061 | -0.0221 | -26.1475
-2.5 | -0.1008 | 0.0061 | -0.0221 | -16.5246
-2 | -0.0426 | 0.00608 | -0.022 | -7.0066
-1.5 | 0.0163 | 0.0061 | -0.0221 | 2.6721
-1 | 0.0747 | 0.00608 | -0.0221 | 12.2862
-0.5 | 0.1333 | 0.00613 | -0.0221 | 21.7455
0 | 0.1923 | 0.00614 | -0.0222 | 31.3192
0.5 | 0.2504 | 0.00619 | -0.0222 | 40.4523
1 | 0.3094 | 0.00623 | -0.0223 | 49.6629
1.5 | 0.3676 | 0.00627 | -0.0223 | 58.6284
2 | 0.4256 | 0.00635 | -0.0223 | 67.0236
2.5 | 0.4844 | 0.00639 | -0.0224 | 75.8059
3 | 0.542 | 0.00646 | -0.0224 | 83.9009
3.5 | 0.5997 | 0.00656 | -0.0224 | 91.4177
4 | 0.6577 | 0.0066 | -0.0225 | 99.6515
4.5 | 0.7148 | 0.0067 | -0.0224 | 106.6866
5 | 0.7717 | 0.00682 | -0.0224 | 113.1525
5.5 | 0.8289 | 0.00689 | -0.0224 | 120.3048
6 | 0.8847 | 0.00701 | -0.0222 | 126.2054
6.5 | 0.9404 | 0.00711 | -0.022 | 132.2644
7 | 0.9963 | 0.00719 | -0.0218 | 138.5675
7.5 | 1.0504 | 0.00732 | -0.0214 | 143.4973
8 | 1.1045 | 0.00743 | -0.021 | 148.6541
8.5 | 1.158 | 0.00749 | -0.0205 | 154.6061
9 | 1.2086 | 0.00765 | -0.0196 | 157.9869
9.5 | 1.2595 | 0.00768 | -0.0186 | 163.9974
10 | 1.305 | 0.00758 | -0.0165 | 172.1636
10.5 | 1.3768 | 0.008 | -0.0202 | 172.1
11 | 1.4375 | 0.00827 | -0.0214 | 173.821
11.5 | 1.4981 | 0.00871 | -0.0228 | 171.9977
12 | 1.5601 | 0.00911 | -0.0246 | 171.2514
12.5 | 1.6193 | 0.00967 | -0.026 | 167.456
13 | 1.6623 | 0.01011 | -0.024 | 164.4214
13.5 | 1.6952 | 0.01064 | -0.0202 | 159.3233
14 | 1.7142 | 0.01139 | -0.014 | 150.5004
14.5 | 1.7337 | 0.01227 | -0.0085 | 141.2958
15 | 1.7544 | 0.01342 | -0.0041 | 130.7303
15.5 | 1.7698 | 0.0151 | -0.0001 | 117.2053
16 | 1.7838 | 0.01728 | 0.0028 | 103.2292
16.5 | 1.7922 | 0.02031 | 0.0048 | 88.2422
17 | 1.7916 | 0.0245 | 0.0061 | 73.1265
17.5 | 1.7932 | 0.02883 | 0.0066 | 62.1991
18 | 1.7791 | 0.0348 | 0.0067 | 51.1236
18.5 | 1.7554 | 0.04195 | 0.0064 | 41.8451
19 | 1.7309 | 0.04965 | 0.0053 | 34.862
19.5 | 1.6945 | 0.05895 | 0.0036 | 28.7447
20 | 1.654 | 0.06909 | 0.0013 | 23.9398

## 91. Re 7M Mach 0.10 (1)
BIGFOIL.COM POLAR EXPORT
e1214
EPPLER 1214 |  |  |  | Cl Max: | 1.931 | at alpha= | 19.5 | deg
JavaFoil+Calcfoil stall+Eppler ext transition |  |  |  | L/D Max: | 131.719 | at alpha= | 10 | deg
Re: | 7000000 |  |  | Cd Min: | 0.00482 | at alpha= | -0.5 | deg
Mach: | 0.1 |  |  | Cl=0 at alpha= | -1.6774 | deg
|  |  |  | @ Cl=0.1, Cd= | 0.0060253
|  |  |  | @ Cl=0.4, Cd= | 0.0055561
|  |  |  | @ Cl=0.6, Cd= | 0.0062797
alpha (deg) | Cl | Cd | Cm | Cl/Cd
-20 | -1.202 | 0.08159 | -0.011 | -14.728
-19.5 | -1.212 | 0.07605 | -0.012 | -15.933
-19 | -1.22 | 0.071 | -0.012 | -17.176
-18.5 | -1.225 | 0.06607 | -0.012 | -18.547
-18 | -1.229 | 0.06132 | -0.012 | -20.045
-17.5 | -1.231 | 0.05651 | -0.012 | -21.783
-17 | -1.23 | 0.05256 | -0.013 | -23.404
-16.5 | -1.227 | 0.04838 | -0.013 | -25.357
-16 | -1.221 | 0.0442 | -0.013 | -27.634
-15.5 | -1.213 | 0.04051 | -0.013 | -29.942
-15 | -1.203 | 0.03652 | -0.014 | -32.933
-14.5 | -1.189 | 0.03316 | -0.014 | -35.864
-14 | -1.174 | 0.02966 | -0.014 | -39.58
-13.5 | -1.156 | 0.02651 | -0.014 | -43.592
-13 | -1.135 | 0.02362 | -0.015 | -48.044
-12.5 | -1.11 | 0.02113 | -0.015 | -52.556
-12 | -1.084 | 0.01867 | -0.015 | -58.07
-11.5 | -1.055 | 0.01675 | -0.016 | -62.969
-11 | -1.022 | 0.01505 | -0.016 | -67.922
-10.5 | -0.987 | 0.01364 | -0.016 | -72.313
-10 | -0.947 | 0.01258 | -0.017 | -75.286
-9.5 | -0.905 | 0.01171 | -0.017 | -77.255
-9 | -0.861 | 0.0105 | -0.017 | -81.929
-8.5 | -0.811 | 0.00951 | -0.018 | -85.345
-8 | -0.759 | 0.00874 | -0.018 | -86.82
-7.5 | -0.704 | 0.00823 | -0.018 | -85.596
-7 | -0.648 | 0.00788 | -0.018 | -82.206
-6.5 | -0.59 | 0.00749 | -0.019 | -78.82
-6 | -0.532 | 0.00717 | -0.019 | -74.155
-5.5 | -0.472 | 0.00692 | -0.019 | -68.269
-5 | -0.412 | 0.00675 | -0.019 | -60.98
-4.5 | -0.35 | 0.00673 | -0.02 | -52.059
-4 | -0.289 | 0.00664 | -0.02 | -43.451
-3.5 | -0.227 | 0.00659 | -0.02 | -34.446
-3 | -0.165 | 0.00657 | -0.02 | -25.094
-2.5 | -0.103 | 0.00652 | -0.021 | -15.741
-2 | -0.04 | 0.00626 | -0.021 | -6.422
-1.5 | 0.022 | 0.00641 | -0.021 | 3.48
-1 | 0.085 | 0.00641 | -0.021 | 13.222
-0.5 | 0.147 | 0.00482 | -0.021 | 30.558
0 | 0.21 | 0.00498 | -0.022 | 42.111
0.5 | 0.272 | 0.00515 | -0.022 | 52.83
1 | 0.334 | 0.00531 | -0.022 | 62.98
1.5 | 0.396 | 0.00554 | -0.022 | 71.594
2 | 0.458 | 0.00579 | -0.023 | 79.19
2.5 | 0.52 | 0.00603 | -0.023 | 86.231
3 | 0.582 | 0.00621 | -0.023 | 93.735
3.5 | 0.644 | 0.00645 | -0.023 | 99.819
4 | 0.705 | 0.00673 | -0.024 | 104.707
4.5 | 0.766 | 0.00699 | -0.024 | 109.656
5 | 0.827 | 0.00731 | -0.024 | 113.084
5.5 | 0.888 | 0.0076 | -0.024 | 116.714
6 | 0.948 | 0.00784 | -0.025 | 120.831
6.5 | 1.008 | 0.0084 | -0.025 | 120.021
7 | 1.068 | 0.00868 | -0.025 | 122.985
7.5 | 1.127 | 0.00896 | -0.025 | 125.827
8 | 1.186 | 0.00932 | -0.026 | 127.241
8.5 | 1.244 | 0.00966 | -0.026 | 128.772
9 | 1.3 | 0.00999 | -0.026 | 130.207
9.5 | 1.356 | 0.01034 | -0.026 | 131.158
10 | 1.41 | 0.01071 | -0.026 | 131.719
10.5 | 1.46 | 0.01121 | -0.026 | 130.247
11 | 1.506 | 0.01164 | -0.027 | 129.461
11.5 | 1.551 | 0.01274 | -0.027 | 121.72
12 | 1.59 | 0.01453 | -0.027 | 109.434
12.5 | 1.629 | 0.01647 | -0.027 | 98.914
13 | 1.667 | 0.01887 | -0.027 | 88.329
13.5 | 1.7 | 0.0219 | -0.026 | 77.654
14 | 1.734 | 0.02512 | -0.026 | 69.015
14.5 | 1.766 | 0.02824 | -0.026 | 62.527
15 | 1.797 | 0.03145 | -0.026 | 57.134
15.5 | 1.825 | 0.03504 | -0.026 | 52.089
16 | 1.852 | 0.03879 | -0.027 | 47.748
16.5 | 1.878 | 0.04279 | -0.027 | 43.883
17 | 1.895 | 0.04712 | -0.027 | 40.214
17.5 | 1.909 | 0.05141 | -0.027 | 37.129
18 | 1.919 | 0.05597 | -0.027 | 34.294
18.5 | 1.926 | 0.06107 | -0.027 | 31.531
19 | 1.93 | 0.06583 | -0.027 | 29.32
19.5 | 1.931 | 0.07075 | -0.027 | 27.295
20 | 1.929 | 0.07589 | -0.027 | 25.415

## 92. Re 7M Mach 0.10 (2)
BIGFOIL.COM POLAR EXPORT
e1214
EPPLER 1214 |  |  |  | Cl Max: | 1.7926 | at alpha= | 16.5 | deg
XFOIL ncrit=9 |  |  |  | L/D Max: | 173.545 | at alpha= | 11 | deg
Re: | 7000000 |  |  | Cd Min: | 0.07407 | at alpha= | 20 | deg
Mach: | 0.1 |  |  | Cl=0 at alpha= | -1.6389 | deg
|  |  |  | @ Cl=0.1, Cd= | 0.0061126
|  |  |  | @ Cl=0.4, Cd= | 0.0063258
|  |  |  | @ Cl=0.6, Cd= | 0.006574
alpha (deg) | Cl | Cd | Cm | Cl/Cd
-14 | -1.265 | 0.01412 | -0.0549 | -89.5892
-13.5 | -1.2421 | 0.01366 | -0.0489 | -90.9297
-13 | -1.2036 | 0.01317 | -0.0456 | -91.3895
-12.5 | -1.1614 | 0.0127 | -0.043 | -91.4488
-12 | -1.1172 | 0.01221 | -0.0406 | -91.4988
-11.5 | -1.0711 | 0.01173 | -0.0385 | -91.3129
-11 | -1.023 | 0.0113 | -0.0367 | -90.531
-10.5 | -0.9729 | 0.01092 | -0.0351 | -89.0934
-10 | -0.9217 | 0.01055 | -0.0338 | -87.3649
-9.5 | -0.8702 | 0.01018 | -0.0325 | -85.4813
-9 | -0.8176 | 0.00984 | -0.0314 | -83.0894
-8.5 | -0.7651 | 0.00947 | -0.0302 | -80.792
-7.5 | -0.6622 | 0.00845 | -0.0276 | -78.3669
-7 | -0.6099 | 0.00795 | -0.0265 | -76.717
-6.5 | -0.557 | 0.00749 | -0.0254 | -74.3658
-6 | -0.5029 | 0.00712 | -0.0246 | -70.632
-5.5 | -0.449 | 0.00668 | -0.0237 | -67.2156
-5 | -0.3928 | 0.00645 | -0.0232 | -60.8992
-4.5 | -0.3354 | 0.00633 | -0.0228 | -52.9858
-4 | -0.2777 | 0.00619 | -0.0226 | -44.8627
-3.5 | -0.2192 | 0.00615 | -0.0224 | -35.6423
-3 | -0.1606 | 0.00611 | -0.0223 | -26.2848
-2.5 | -0.1014 | 0.00611 | -0.0223 | -16.5957
-2 | -0.0429 | 0.00609 | -0.0222 | -7.0443
-1.5 | 0.0165 | 0.00611 | -0.0222 | 2.7005
-1 | 0.0752 | 0.0061 | -0.0222 | 12.3279
-0.5 | 0.1343 | 0.00613 | -0.0222 | 21.9086
0 | 0.1936 | 0.00616 | -0.0223 | 31.4286
0.5 | 0.2521 | 0.0062 | -0.0222 | 40.6613
1 | 0.3115 | 0.00624 | -0.0223 | 49.9199
1.5 | 0.37 | 0.00629 | -0.0223 | 58.8235
2 | 0.4286 | 0.00636 | -0.0223 | 67.3899
2.5 | 0.4877 | 0.0064 | -0.0225 | 76.2031
3 | 0.5456 | 0.00649 | -0.0224 | 84.0678
3.5 | 0.6039 | 0.00658 | -0.0224 | 91.7781
4 | 0.6622 | 0.00662 | -0.0224 | 100.0302
4.5 | 0.7195 | 0.00674 | -0.0223 | 106.7507
5 | 0.7771 | 0.00684 | -0.0223 | 113.6111
5.5 | 0.8345 | 0.00692 | -0.0222 | 120.5925
6 | 0.8906 | 0.00705 | -0.022 | 126.3262
6.5 | 0.9471 | 0.00715 | -0.0218 | 132.4615
7 | 1.0032 | 0.00723 | -0.0215 | 138.7552
7.5 | 1.0576 | 0.00738 | -0.021 | 143.3062
8 | 1.1124 | 0.00748 | -0.0206 | 148.7166
8.5 | 1.1661 | 0.00755 | -0.0201 | 154.4503
9 | 1.2171 | 0.00771 | -0.019 | 157.8599
9.5 | 1.2685 | 0.00774 | -0.018 | 163.8889
10 | 1.3141 | 0.00766 | -0.0158 | 171.5535
10.5 | 1.3874 | 0.00808 | -0.0196 | 171.7079
11 | 1.4491 | 0.00835 | -0.0208 | 173.5449
11.5 | 1.5099 | 0.00882 | -0.0221 | 171.1905
12 | 1.5728 | 0.00922 | -0.0238 | 170.5857
12.5 | 1.6326 | 0.00979 | -0.0251 | 166.762
13 | 1.6718 | 0.01026 | -0.0222 | 162.9435
13.5 | 1.7046 | 0.0108 | -0.0182 | 157.8333
14 | 1.7199 | 0.01157 | -0.0113 | 148.6517
14.5 | 1.7411 | 0.01254 | -0.0062 | 138.8437
15 | 1.7609 | 0.01383 | -0.0018 | 127.3247
15.5 | 1.7746 | 0.01575 | 0.002 | 112.673
16 | 1.7872 | 0.01823 | 0.0046 | 98.0362
16.5 | 1.7926 | 0.02173 | 0.0064 | 82.4942
17 | 1.7903 | 0.02627 | 0.0073 | 68.15
17.5 | 1.7861 | 0.03126 | 0.0077 | 57.1369
18 | 1.7671 | 0.03777 | 0.0077 | 46.7858
18.5 | 1.7386 | 0.04564 | 0.007 | 38.0938
19 | 1.7107 | 0.05382 | 0.0057 | 31.7856
19.5 | 1.6712 | 0.06359 | 0.0037 | 26.2809
20 | 1.6288 | 0.07407 | 0.0011 | 21.99

## 93. Re 7M Mach 0.25 (1)
BIGFOIL.COM POLAR EXPORT
e1214
EPPLER 1214 |  |  |  | Cl Max: | 1.871 | at alpha= | 17.5 | deg
JavaFoil+Calcfoil stall+Eppler ext transition |  |  |  | L/D Max: | 124.745 | at alpha= | 9 | deg
Re: | 7000000 |  |  | Cd Min: | 0.00501 | at alpha= | 0 | deg
Mach: | 0.25 |  |  | Cl=0 at alpha= | -1.6797 | deg
|  |  |  | @ Cl=0.1, Cd= | 0.0064862
|  |  |  | @ Cl=0.4, Cd= | 0.0055814
|  |  |  | @ Cl=0.6, Cd= | 0.0063919
alpha (deg) | Cl | Cd | Cm | Cl/Cd
-20 | -0.903 | 0.1002 | -0.011 | -9.013
-19.5 | -0.942 | 0.09331 | -0.011 | -10.092
-19 | -0.978 | 0.08641 | -0.012 | -11.314
-18.5 | -1.01 | 0.08005 | -0.012 | -12.617
-18 | -1.038 | 0.07475 | -0.012 | -13.889
-17.5 | -1.063 | 0.06888 | -0.012 | -15.439
-17 | -1.084 | 0.06342 | -0.013 | -17.1
-16.5 | -1.101 | 0.0584 | -0.013 | -18.854
-16 | -1.114 | 0.05338 | -0.013 | -20.871
-15.5 | -1.122 | 0.04884 | -0.013 | -22.985
-15 | -1.127 | 0.04433 | -0.014 | -25.421
-14.5 | -1.127 | 0.04008 | -0.014 | -28.124
-14 | -1.123 | 0.03616 | -0.014 | -31.059
-13.5 | -1.115 | 0.03234 | -0.015 | -34.476
-13 | -1.103 | 0.02889 | -0.015 | -38.175
-12.5 | -1.087 | 0.02579 | -0.015 | -42.137
-12 | -1.061 | 0.02462 | -0.015 | -43.094
-11.5 | -1.044 | 0.02008 | -0.016 | -51.981
-11 | -1.017 | 0.01779 | -0.016 | -57.166
-10.5 | -0.986 | 0.01577 | -0.017 | -62.525
-10 | -0.951 | 0.01413 | -0.017 | -67.34
-9.5 | -0.913 | 0.01289 | -0.017 | -70.795
-9 | -0.873 | 0.01126 | -0.018 | -77.497
-8.5 | -0.827 | 0.01009 | -0.018 | -81.967
-8 | -0.775 | 0.00918 | -0.018 | -84.464
-7.5 | -0.72 | 0.00861 | -0.019 | -83.638
-7 | -0.664 | 0.00814 | -0.019 | -81.503
-6.5 | -0.605 | 0.00779 | -0.019 | -77.682
-6 | -0.545 | 0.00736 | -0.019 | -74.06
-5.5 | -0.484 | 0.0071 | -0.02 | -68.276
-5 | -0.423 | 0.00685 | -0.02 | -61.655
-4.5 | -0.36 | 0.0068 | -0.02 | -52.934
-4 | -0.296 | 0.00675 | -0.02 | -43.931
-3.5 | -0.233 | 0.00666 | -0.021 | -34.976
-3 | -0.169 | 0.00661 | -0.021 | -25.61
-2.5 | -0.105 | 0.00665 | -0.021 | -15.844
-2 | -0.041 | 0.00664 | -0.021 | -6.223
-1.5 | 0.023 | 0.00644 | -0.022 | 3.555
-1 | 0.087 | 0.00647 | -0.022 | 13.465
-0.5 | 0.151 | 0.00655 | -0.022 | 23.073
0 | 0.215 | 0.00501 | -0.022 | 42.962
0.5 | 0.279 | 0.00515 | -0.023 | 54.22
1 | 0.343 | 0.00543 | -0.023 | 63.194
1.5 | 0.407 | 0.0056 | -0.023 | 72.713
2 | 0.471 | 0.00587 | -0.023 | 80.227
2.5 | 0.534 | 0.00611 | -0.024 | 87.429
3 | 0.597 | 0.00638 | -0.024 | 93.685
3.5 | 0.66 | 0.00663 | -0.024 | 99.639
4 | 0.723 | 0.00695 | -0.024 | 104.093
4.5 | 0.786 | 0.00721 | -0.025 | 109.019
5 | 0.848 | 0.00755 | -0.025 | 112.293
5.5 | 0.91 | 0.00786 | -0.025 | 115.784
6 | 0.972 | 0.00815 | -0.025 | 119.164
6.5 | 1.033 | 0.00846 | -0.026 | 122.047
7 | 1.094 | 0.00904 | -0.026 | 120.982
7.5 | 1.154 | 0.00941 | -0.026 | 122.68
8 | 1.212 | 0.00983 | -0.026 | 123.396
8.5 | 1.27 | 0.01024 | -0.026 | 124.104
9 | 1.327 | 0.01064 | -0.027 | 124.745
9.5 | 1.379 | 0.01118 | -0.027 | 123.348
10 | 1.428 | 0.01183 | -0.027 | 120.67
10.5 | 1.476 | 0.01261 | -0.027 | 117.068
11 | 1.523 | 0.01329 | -0.027 | 114.606
11.5 | 1.565 | 0.01503 | -0.027 | 104.154
12 | 1.605 | 0.01721 | -0.027 | 93.279
12.5 | 1.643 | 0.01955 | -0.027 | 84.075
13 | 1.678 | 0.02278 | -0.027 | 73.645
13.5 | 1.709 | 0.02658 | -0.027 | 64.307
14 | 1.742 | 0.03003 | -0.027 | 57.995
14.5 | 1.771 | 0.03366 | -0.027 | 52.616
15 | 1.798 | 0.03751 | -0.027 | 47.921
15.5 | 1.821 | 0.04183 | -0.027 | 43.545
16 | 1.843 | 0.04628 | -0.027 | 39.82
16.5 | 1.862 | 0.05107 | -0.027 | 36.453
17 | 1.87 | 0.05616 | -0.027 | 33.288
17.5 | 1.871 | 0.06138 | -0.027 | 30.485
18 | 1.867 | 0.06712 | -0.027 | 27.823
18.5 | 1.859 | 0.07277 | -0.027 | 25.544
19 | 1.845 | 0.07857 | -0.027 | 23.482
19.5 | 1.826 | 0.08464 | -0.027 | 21.57
20 | 1.8 | 0.09109 | -0.027 | 19.766

## 94. Re 7M Mach 0.25 (2)
BIGFOIL.COM POLAR EXPORT
e1214
EPPLER 1214 |  |  |  | Cl Max: | 1.7961 | at alpha= | 15.5 | deg
XFOIL ncrit=9 |  |  |  | L/D Max: | 170.224 | at alpha= | 10.5 | deg
Re: | 7000000 |  |  | Cd Min: | 0.09928 | at alpha= | 20 | deg
Mach: | 0.25 |  |  | Cl=0 at alpha= | -1.6396 | deg
|  |  |  | @ Cl=0.1, Cd= | 0.0061965
|  |  |  | @ Cl=0.4, Cd= | 0.0064153
|  |  |  | @ Cl=0.6, Cd= | 0.0066492
alpha (deg) | Cl | Cd | Cm | Cl/Cd
-14 | -1.2457 | 0.01621 | -0.0741 | -76.8476
-13.5 | -1.2309 | 0.01515 | -0.0676 | -81.2475
-13 | -1.2099 | 0.01433 | -0.0611 | -84.4313
-12.5 | -1.1864 | 0.01371 | -0.0544 | -86.5354
-12 | -1.1462 | 0.01314 | -0.0504 | -87.2298
-11.5 | -1.1013 | 0.01259 | -0.0472 | -87.4742
-11 | -1.0548 | 0.01204 | -0.0442 | -87.608
-10.5 | -1.0057 | 0.01152 | -0.0417 | -87.3003
-10 | -0.9538 | 0.01108 | -0.0396 | -86.083
-9.5 | -0.9001 | 0.01069 | -0.0378 | -84.2002
-9 | -0.8464 | 0.01026 | -0.036 | -82.4951
-8.5 | -0.7915 | 0.00988 | -0.0344 | -80.1113
-8 | -0.737 | 0.00946 | -0.0329 | -77.907
-7.5 | -0.6848 | 0.00885 | -0.031 | -77.3785
-6.5 | -0.5772 | 0.00773 | -0.0279 | -74.6701
-6 | -0.5214 | 0.0073 | -0.0267 | -71.4247
-5.5 | -0.4662 | 0.00682 | -0.0255 | -68.3578
-5 | -0.4076 | 0.00656 | -0.0248 | -62.1341
-4.5 | -0.3481 | 0.00642 | -0.0242 | -54.2212
-4 | -0.2883 | 0.00629 | -0.0238 | -45.8347
-3.5 | -0.2272 | 0.00623 | -0.0235 | -36.4687
-3 | -0.1668 | 0.00619 | -0.0232 | -26.9467
-2.5 | -0.105 | 0.00618 | -0.0231 | -16.9903
-2 | -0.0444 | 0.00617 | -0.0229 | -7.1961
-1.5 | 0.0172 | 0.00616 | -0.0229 | 2.7922
-1 | 0.0782 | 0.0062 | -0.0227 | 12.6129
-0.5 | 0.1396 | 0.00619 | -0.0227 | 22.5525
0 | 0.2007 | 0.00626 | -0.0226 | 32.0607
0.5 | 0.2619 | 0.00628 | -0.0226 | 41.7038
1 | 0.3231 | 0.00631 | -0.0226 | 51.2044
1.5 | 0.3837 | 0.00641 | -0.0225 | 59.8596
2 | 0.4449 | 0.00643 | -0.0224 | 69.1913
2.5 | 0.5058 | 0.00652 | -0.0224 | 77.5767
3 | 0.5658 | 0.00661 | -0.0222 | 85.5976
3.5 | 0.6269 | 0.00668 | -0.0222 | 93.8473
4 | 0.6867 | 0.00678 | -0.0219 | 101.2832
4.5 | 0.7466 | 0.00691 | -0.0217 | 108.0463
5 | 0.8068 | 0.00698 | -0.0215 | 115.5874
5.5 | 0.8654 | 0.00714 | -0.0211 | 121.2045
6 | 0.9245 | 0.00725 | -0.0207 | 127.5172
6.5 | 0.9837 | 0.00735 | -0.0204 | 133.8367
7 | 1.0406 | 0.00752 | -0.0196 | 138.3777
7.5 | 1.0983 | 0.00764 | -0.019 | 143.7565
8 | 1.1557 | 0.00774 | -0.0183 | 149.3152
8.5 | 1.21 | 0.00792 | -0.0171 | 152.7778
9 | 1.2646 | 0.00803 | -0.0158 | 157.4844
9.5 | 1.3172 | 0.00812 | -0.0142 | 162.2167
10 | 1.3635 | 0.00813 | -0.0114 | 167.7122
10.5 | 1.4469 | 0.0085 | -0.0159 | 170.2235
11 | 1.5119 | 0.0089 | -0.0168 | 169.8764
11.5 | 1.5762 | 0.00941 | -0.0177 | 167.5027
12.5 | 1.6877 | 0.01048 | -0.0162 | 161.0401
13 | 1.7089 | 0.01106 | -0.0092 | 154.5118
13.5 | 1.7375 | 0.01177 | -0.0039 | 147.6211
14 | 1.7611 | 0.01293 | 0.0011 | 136.2026
14.5 | 1.7784 | 0.01469 | 0.0056 | 121.0619
15 | 1.7903 | 0.01728 | 0.009 | 103.6053
15.5 | 1.7961 | 0.02091 | 0.0111 | 85.8967
16 | 1.794 | 0.02561 | 0.0123 | 70.0508
16.5 | 1.7784 | 0.0317 | 0.0129 | 56.1009
17 | 1.7523 | 0.0389 | 0.0129 | 45.0463
17.5 | 1.7154 | 0.04755 | 0.0121 | 36.0757
18 | 1.6819 | 0.05624 | 0.0107 | 29.9058
18.5 | 1.6363 | 0.06651 | 0.0084 | 24.6023
19 | 1.593 | 0.07697 | 0.0056 | 20.6964
19.5 | 1.5486 | 0.08793 | 0.0023 | 17.6117
20 | 1.5037 | 0.09928 | -0.0016 | 15.1461

## 95. Re 7M Mach 0.50 (1)
BIGFOIL.COM POLAR EXPORT
e1214
EPPLER 1214 |  |  |  | Cl Max: | 1.603 | at alpha= | 12.5 | deg
JavaFoil+Calcfoil stall+Eppler ext transition |  |  |  | L/D Max: | 107.215 | at alpha= | 5.5 | deg
Re: | 7000000 |  |  | Cd Min: | 0.00609 | at alpha= | 1.5 | deg
Mach: | 0.5 |  |  | Cl=0 at alpha= | -1.6806 | deg
|  |  |  | @ Cl=0.1, Cd= | 0.0069821
|  |  |  | @ Cl=0.4, Cd= | 0.0070156
|  |  |  | @ Cl=0.6, Cd= | 0.00684
alpha (deg) | Cl | Cd | Cm | Cl/Cd
-20 | -1.051 | 0.1322 | -0.012 | -7.952
-19.5 | -1.023 | 0.12683 | -0.012 | -8.068
-19 | -0.993 | 0.1247 | -0.012 | -7.963
-18.5 | -0.953 | 0.14668 | -0.011 | -6.495
-18 | -0.941 | 0.1205 | -0.012 | -7.805
-17.5 | -0.915 | 0.1121 | -0.013 | -8.163
-17 | -0.887 | 0.10631 | -0.013 | -8.345
-16.5 | -0.854 | 0.10627 | -0.012 | -8.037
-16 | -0.828 | 0.10728 | -0.013 | -7.722
-15.5 | -0.805 | 0.09637 | -0.013 | -8.352
-15 | -0.777 | 0.09074 | -0.013 | -8.562
-14.5 | -0.742 | 0.09147 | -0.013 | -8.114
-14 | -0.719 | 0.08783 | -0.014 | -8.187
-13.5 | -0.699 | 0.07403 | -0.014 | -9.44
-13 | -0.672 | 0.06794 | -0.015 | -9.892
-12.5 | -0.641 | 0.06572 | -0.015 | -9.748
-12 | -0.619 | 0.05862 | -0.015 | -10.555
-11.5 | -0.594 | 0.05191 | -0.016 | -11.436
-11 | -0.569 | 0.04492 | -0.016 | -12.671
-10.5 | -0.547 | 0.03647 | -0.017 | -15.005
-10 | -0.818 | 0.02998 | -0.017 | -27.296
-9.5 | -0.852 | 0.02542 | -0.018 | -33.528
-9 | -0.851 | 0.02155 | -0.019 | -39.472
-8.5 | -0.832 | 0.01834 | -0.019 | -45.349
-8 | -0.801 | 0.01571 | -0.02 | -50.965
-7.5 | -0.773 | 0.01117 | -0.021 | -69.268
-7 | -0.724 | 0.00983 | -0.021 | -73.647
-6.5 | -0.665 | 0.00918 | -0.021 | -72.452
-6 | -0.603 | 0.00858 | -0.022 | -70.243
-5.5 | -0.538 | 0.00808 | -0.022 | -66.525
-5 | -0.47 | 0.00758 | -0.022 | -62.003
-4.5 | -0.4 | 0.00738 | -0.022 | -54.212
-4 | -0.33 | 0.0072 | -0.023 | -45.827
-3.5 | -0.26 | 0.00718 | -0.023 | -36.125
-3 | -0.189 | 0.0071 | -0.023 | -26.559
-2.5 | -0.117 | 0.00709 | -0.024 | -16.576
-2 | -0.046 | 0.00704 | -0.024 | -6.539
-1.5 | 0.026 | 0.00707 | -0.024 | 3.614
-1 | 0.097 | 0.00698 | -0.024 | 13.908
-0.5 | 0.169 | 0.00703 | -0.025 | 23.986
0 | 0.24 | 0.00706 | -0.025 | 33.947
0.5 | 0.311 | 0.00718 | -0.025 | 43.282
1 | 0.382 | 0.00733 | -0.025 | 52.088
1.5 | 0.453 | 0.00609 | -0.026 | 74.371
2 | 0.523 | 0.00647 | -0.026 | 80.777
2.5 | 0.593 | 0.00681 | -0.026 | 87.078
3 | 0.663 | 0.00711 | -0.027 | 93.27
3.5 | 0.732 | 0.00757 | -0.027 | 96.781
4 | 0.801 | 0.00796 | -0.027 | 100.649
4.5 | 0.869 | 0.00842 | -0.027 | 103.17
5 | 0.936 | 0.00886 | -0.028 | 105.626
5.5 | 1.002 | 0.00934 | -0.028 | 107.215
6 | 1.064 | 0.00996 | -0.028 | 106.827
6.5 | 1.124 | 0.01063 | -0.028 | 105.711
7 | 1.178 | 0.01172 | -0.028 | 100.466
7.5 | 1.232 | 0.01318 | -0.028 | 93.444
8 | 1.284 | 0.01452 | -0.028 | 88.43
8.5 | 1.336 | 0.01592 | -0.028 | 83.879
9 | 1.386 | 0.01747 | -0.028 | 79.312
9.5 | 1.433 | 0.01924 | -0.028 | 74.483
10 | 1.479 | 0.0211 | -0.028 | 70.056
10.5 | 1.519 | 0.02367 | -0.028 | 64.186
11 | 1.55 | 0.02781 | -0.028 | 55.722
11.5 | 1.577 | 0.03231 | -0.028 | 48.814
12 | 1.596 | 0.03892 | -0.028 | 41.003
12.5 | 1.603 | 0.04665 | -0.028 | 34.371
13 | 1.603 | 0.05444 | -0.027 | 29.448
13.5 | 1.581 | 0.06355 | -0.027 | 24.877
14 | 1.521 | 0.07543 | -0.027 | 20.171
14.5 | 1.329 | 0.09434 | -0.027 | 14.083
15 | 1.019 | 0.10667 | -0.026 | 9.553
15.5 | 1.048 | 0.10882 | -0.026 | 9.629
16 | 1.071 | 0.12415 | -0.026 | 8.628
16.5 | 1.103 | 0.11902 | -0.026 | 9.266
17 | 1.116 | 0.14524 | -0.025 | 7.685
17.5 | 1.147 | 0.15178 | -0.026 | 7.556

## 96. Re 7M Mach 0.50 (2)
BIGFOIL.COM POLAR EXPORT
e1214
EPPLER 1214 |  |  |  | Cl Max: | 1.815 | at alpha= | 13 | deg
XFOIL ncrit=9 |  |  |  | L/D Max: | 142.978 | at alpha= | 8.5 | deg
Re: | 7000000 |  |  | Cd Min: | 0.12786 | at alpha= | 18 | deg
Mach: | 0.5 |  |  | Cl=0 at alpha= | -1.6438 | deg
|  |  |  | @ Cl=0.1, Cd= | 0.0065336
|  |  |  | @ Cl=0.4, Cd= | 0.00676
|  |  |  | @ Cl=0.6, Cd= | 0.0070479
alpha (deg) | Cl | Cd | Cm | Cl/Cd
-15.5 | -0.7643 | 0.09325 | -0.0717 | -8.1962
-15 | -0.7759 | 0.08492 | -0.076 | -9.1368
-14.5 | -0.7941 | 0.07621 | -0.0805 | -10.4199
-14 | -0.8081 | 0.06827 | -0.0841 | -11.8368
-13.5 | -0.8307 | 0.05998 | -0.0878 | -13.8496
-13 | -0.8633 | 0.05168 | -0.0909 | -16.7047
-12.5 | -0.9085 | 0.04308 | -0.0934 | -21.0887
-12 | -0.9611 | 0.03431 | -0.095 | -28.0122
-11.5 | -1.0039 | 0.02575 | -0.0962 | -38.9864
-11 | -1.028 | 0.01921 | -0.0954 | -53.5138
-10.5 | -1.0337 | 0.01609 | -0.0886 | -64.2449
-10 | -1.0214 | 0.0144 | -0.0797 | -70.9306
-9.5 | -0.9992 | 0.01334 | -0.0702 | -74.9025
-9 | -0.9564 | 0.01252 | -0.0633 | -76.3898
-8.5 | -0.9013 | 0.01181 | -0.0581 | -76.3167
-8 | -0.8417 | 0.0112 | -0.0537 | -75.1518
-7.5 | -0.7798 | 0.01065 | -0.0498 | -73.2207
-7 | -0.7163 | 0.01013 | -0.0463 | -70.7108
-6.5 | -0.6613 | 0.00917 | -0.0421 | -72.1156
-6 | -0.605 | 0.00822 | -0.0382 | -73.601
-5.5 | -0.5441 | 0.00749 | -0.0351 | -72.6435
-5 | -0.4779 | 0.00703 | -0.0328 | -67.9801
-4.5 | -0.4085 | 0.0068 | -0.0311 | -60.0735
-4 | -0.3376 | 0.00666 | -0.0298 | -50.6907
-3.5 | -0.2659 | 0.00657 | -0.0288 | -40.4718
-3 | -0.1942 | 0.00655 | -0.0279 | -29.6489
-2.5 | -0.1223 | 0.00651 | -0.0272 | -18.7865
-2 | -0.0513 | 0.00651 | -0.0264 | -7.8802
-1.5 | 0.0207 | 0.0065 | -0.0258 | 3.1846
-1 | 0.0914 | 0.00653 | -0.0252 | 13.9969
-0.5 | 0.1632 | 0.00656 | -0.0247 | 24.878
0 | 0.2342 | 0.0066 | -0.0242 | 35.4848
0.5 | 0.3048 | 0.00667 | -0.0236 | 45.6972
1 | 0.3766 | 0.00673 | -0.0231 | 55.9584
1.5 | 0.4467 | 0.00682 | -0.0224 | 65.4985
2 | 0.5178 | 0.00692 | -0.0218 | 74.8266
2.5 | 0.5886 | 0.00702 | -0.0211 | 83.8462
3 | 0.6581 | 0.00719 | -0.0201 | 91.5299
3.5 | 0.7296 | 0.0073 | -0.0193 | 99.9452
4 | 0.7986 | 0.00749 | -0.0181 | 106.6222
4.5 | 0.8686 | 0.00766 | -0.0169 | 113.3943
5 | 0.9386 | 0.00784 | -0.0155 | 119.7194
5.5 | 1.0059 | 0.00809 | -0.0137 | 124.3387
6 | 1.075 | 0.00829 | -0.0119 | 129.6743
6.5 | 1.1425 | 0.00853 | -0.0097 | 133.939
7 | 1.2063 | 0.00885 | -0.0068 | 136.3051
7.5 | 1.2711 | 0.0091 | -0.0038 | 139.6813
8 | 1.3339 | 0.00937 | -0.0004 | 142.3586
8.5 | 1.3826 | 0.00967 | 0.0054 | 142.9783
9 | 1.4238 | 0.01013 | 0.0123 | 140.5528
9.5 | 1.4701 | 0.01051 | 0.0183 | 139.8763
10 | 1.5021 | 0.0109 | 0.0263 | 137.8073
10.5 | 1.659 | 0.01207 | 0.0137 | 137.4482
11 | 1.7133 | 0.0133 | 0.0174 | 128.8195
11.5 | 1.7535 | 0.01518 | 0.0215 | 115.5138
12 | 1.7815 | 0.01822 | 0.0246 | 97.7772
12.5 | 1.8106 | 0.02158 | 0.0271 | 83.9018
13 | 1.815 | 0.02651 | 0.0291 | 68.4647
13.5 | 1.7994 | 0.03271 | 0.0306 | 55.0107
14 | 1.7602 | 0.04047 | 0.0312 | 43.4939
14.5 | 1.7023 | 0.0498 | 0.0304 | 34.1827
15 | 1.621 | 0.06134 | 0.0276 | 26.4265
15.5 | 1.5527 | 0.07261 | 0.0241 | 21.3841
16 | 1.4949 | 0.08366 | 0.0202 | 17.8688
16.5 | 1.4263 | 0.09624 | 0.0148 | 14.8202
17 | 1.377 | 0.10768 | 0.0097 | 12.7879
17.5 | 1.3433 | 0.11806 | 0.005 | 11.3781
18 | 1.3194 | 0.12786 | 0.0003 | 10.3191

## 97. Re 8M Mach 0.00 (1)
BIGFOIL.COM POLAR EXPORT
e1214
EPPLER 1214 |  |  |  | Cl Max: | 1.946 | at alpha= | 19.5 | deg
JavaFoil+Calcfoil stall+Eppler ext transition |  |  |  | L/D Max: | 134.441 | at alpha= | 10 | deg
Re: | 8000000 |  |  | Cd Min: | 0.0047 | at alpha= | -0.5 | deg
Mach: | 0 |  |  | Cl=0 at alpha= | -1.6774 | deg
|  |  |  | @ Cl=0.1, Cd= | 0.0058563
|  |  |  | @ Cl=0.4, Cd= | 0.0054652
|  |  |  | @ Cl=0.6, Cd= | 0.0061881
alpha (deg) | Cl | Cd | Cm | Cl/Cd
-20 | -1.239 | 0.07696 | -0.011 | -16.099
-19.5 | -1.246 | 0.07182 | -0.012 | -17.344
-19 | -1.25 | 0.06713 | -0.012 | -18.626
-18.5 | -1.254 | 0.06223 | -0.012 | -20.147
-18 | -1.255 | 0.05772 | -0.012 | -21.738
-17.5 | -1.254 | 0.05324 | -0.012 | -23.551
-17 | -1.251 | 0.04899 | -0.013 | -25.529
-16.5 | -1.245 | 0.04519 | -0.013 | -27.56
-16 | -1.238 | 0.04129 | -0.013 | -29.976
-15.5 | -1.227 | 0.03775 | -0.013 | -32.517
-15 | -1.215 | 0.03404 | -0.014 | -35.708
-14.5 | -1.2 | 0.03085 | -0.014 | -38.904
-14 | -1.183 | 0.0276 | -0.014 | -42.871
-13.5 | -1.164 | 0.02447 | -0.015 | -47.565
-13 | -1.141 | 0.02199 | -0.015 | -51.909
-12.5 | -1.117 | 0.01956 | -0.015 | -57.076
-12 | -1.089 | 0.01734 | -0.016 | -62.828
-11.5 | -1.059 | 0.01565 | -0.016 | -67.658
-11 | -1.025 | 0.01415 | -0.016 | -72.441
-10.5 | -0.988 | 0.01295 | -0.016 | -76.27
-10 | -0.948 | 0.01197 | -0.017 | -79.14
-9.5 | -0.904 | 0.01125 | -0.017 | -80.344
-9 | -0.859 | 0.0102 | -0.017 | -84.202
-8.5 | -0.808 | 0.00938 | -0.018 | -86.191
-8 | -0.756 | 0.00862 | -0.018 | -87.714
-7.5 | -0.701 | 0.00812 | -0.018 | -86.335
-7 | -0.645 | 0.00778 | -0.018 | -82.924
-6.5 | -0.588 | 0.00743 | -0.019 | -79.035
-6 | -0.529 | 0.00712 | -0.019 | -74.28
-5.5 | -0.47 | 0.00688 | -0.019 | -68.265
-5 | -0.41 | 0.00638 | -0.019 | -64.266
-4.5 | -0.349 | 0.00633 | -0.019 | -55.118
-4 | -0.287 | 0.00628 | -0.02 | -45.774
-3.5 | -0.226 | 0.00625 | -0.02 | -36.106
-3 | -0.164 | 0.00625 | -0.02 | -26.248
-2.5 | -0.102 | 0.00593 | -0.02 | -17.213
-2 | -0.04 | 0.00596 | -0.021 | -6.707
-1.5 | 0.022 | 0.00623 | -0.021 | 3.56
-1 | 0.084 | 0.00625 | -0.021 | 13.496
-0.5 | 0.147 | 0.0047 | -0.021 | 31.185
0 | 0.209 | 0.00487 | -0.022 | 42.87
0.5 | 0.271 | 0.00508 | -0.022 | 53.257
1 | 0.333 | 0.00527 | -0.022 | 63.096
1.5 | 0.394 | 0.00544 | -0.022 | 72.571
2 | 0.456 | 0.0057 | -0.023 | 80.095
2.5 | 0.518 | 0.00594 | -0.023 | 87.135
3 | 0.579 | 0.0061 | -0.023 | 94.971
3.5 | 0.641 | 0.00636 | -0.023 | 100.773
4 | 0.702 | 0.00663 | -0.024 | 105.836
4.5 | 0.763 | 0.00691 | -0.024 | 110.403
5 | 0.823 | 0.00717 | -0.024 | 114.877
5.5 | 0.884 | 0.00742 | -0.024 | 119.162
6 | 0.944 | 0.00768 | -0.024 | 122.946
6.5 | 1.004 | 0.00821 | -0.025 | 122.26
7 | 1.063 | 0.00846 | -0.025 | 125.671
7.5 | 1.122 | 0.00882 | -0.025 | 127.259
8 | 1.181 | 0.00918 | -0.025 | 128.638
8.5 | 1.239 | 0.00949 | -0.026 | 130.537
9 | 1.296 | 0.0098 | -0.026 | 132.208
9.5 | 1.352 | 0.01012 | -0.026 | 133.544
10 | 1.407 | 0.01046 | -0.026 | 134.441
10.5 | 1.459 | 0.01085 | -0.026 | 134.434
11 | 1.507 | 0.01136 | -0.027 | 132.631
11.5 | 1.547 | 0.01251 | -0.026 | 123.643
12 | 1.587 | 0.01411 | -0.026 | 112.47
12.5 | 1.627 | 0.01595 | -0.026 | 101.963
13 | 1.662 | 0.01854 | -0.026 | 89.656
13.5 | 1.697 | 0.02141 | -0.026 | 79.246
14 | 1.732 | 0.02418 | -0.026 | 71.62
14.5 | 1.765 | 0.02707 | -0.026 | 65.22
15 | 1.797 | 0.03014 | -0.026 | 59.605
15.5 | 1.826 | 0.03358 | -0.026 | 54.374
16 | 1.854 | 0.03721 | -0.026 | 49.816
16.5 | 1.88 | 0.041 | -0.027 | 45.858
17 | 1.899 | 0.04508 | -0.027 | 42.126
17.5 | 1.914 | 0.04925 | -0.027 | 38.87
18 | 1.927 | 0.0536 | -0.027 | 35.943
18.5 | 1.936 | 0.05825 | -0.027 | 33.231
19 | 1.942 | 0.0629 | -0.027 | 30.869
19.5 | 1.946 | 0.06755 | -0.027 | 28.804
20 | 1.946 | 0.07242 | -0.027 | 26.873

## 98. Re 8M Mach 0.00 (2)
BIGFOIL.COM POLAR EXPORT
e1214
EPPLER 1214 |  |  |  | Cl Max: | 1.7964 | at alpha= | 17.5 | deg
XFOIL ncrit=9 |  |  |  | L/D Max: | 176.925 | at alpha= | 10.5 | deg
Re: | 8000000 |  |  | Cd Min: | 0.06827 | at alpha= | 20 | deg
Mach: | 0 |  |  | Cl=0 at alpha= | -1.6379 | deg
|  |  |  | @ Cl=0.1, Cd= | 0.0059857
|  |  |  | @ Cl=0.4, Cd= | 0.0061809
|  |  |  | @ Cl=0.6, Cd= | 0.0063991
alpha (deg) | Cl | Cd | Cm | Cl/Cd
-14.5 | -1.3029 | 0.01402 | -0.055 | -92.9315
-14 | -1.2836 | 0.01358 | -0.0486 | -94.5214
-13.5 | -1.2474 | 0.0131 | -0.0451 | -95.2214
-13 | -1.2063 | 0.01265 | -0.0424 | -95.3597
-12.5 | -1.1621 | 0.01221 | -0.0402 | -95.1761
-12 | -1.116 | 0.01181 | -0.0383 | -94.4962
-11.5 | -1.0691 | 0.01137 | -0.0365 | -94.0281
-11 | -1.0207 | 0.01095 | -0.0348 | -93.2146
-10.5 | -0.9705 | 0.01059 | -0.0335 | -91.6431
-10 | -0.919 | 0.01027 | -0.0324 | -89.4839
-9.5 | -0.8674 | 0.00991 | -0.0312 | -87.5277
-9 | -0.8146 | 0.00959 | -0.0303 | -84.9426
-8.5 | -0.762 | 0.00924 | -0.0292 | -82.4675
-8 | -0.7105 | 0.00877 | -0.0281 | -81.0148
-7.5 | -0.6586 | 0.00831 | -0.027 | -79.2539
-7 | -0.6062 | 0.00787 | -0.026 | -77.0267
-6.5 | -0.5533 | 0.0074 | -0.025 | -74.7703
-6 | -0.4991 | 0.00705 | -0.0243 | -70.7943
-5.5 | -0.4456 | 0.00666 | -0.0234 | -66.9069
-5 | -0.3902 | 0.00636 | -0.0229 | -61.3522
-4.5 | -0.3331 | 0.00623 | -0.0226 | -53.4671
-4 | -0.2759 | 0.00612 | -0.0223 | -45.0817
-3.5 | -0.2179 | 0.00603 | -0.0222 | -36.136
-3 | -0.1601 | 0.00599 | -0.022 | -26.7279
-2.5 | -0.101 | 0.00597 | -0.0221 | -16.9179
-2 | -0.0428 | 0.00598 | -0.022 | -7.1572
-1.5 | 0.0163 | 0.00596 | -0.0221 | 2.7349
-1 | 0.0747 | 0.00599 | -0.0221 | 12.4708
-0.5 | 0.1336 | 0.00598 | -0.0221 | 22.3411
0 | 0.1924 | 0.00604 | -0.0222 | 31.8543
0.5 | 0.2509 | 0.00606 | -0.0222 | 41.4026
1 | 0.3097 | 0.00609 | -0.0223 | 50.8539
1.5 | 0.368 | 0.00617 | -0.0224 | 59.6434
2 | 0.4266 | 0.00619 | -0.0225 | 68.9176
2.5 | 0.4851 | 0.00626 | -0.0226 | 77.492
3 | 0.5426 | 0.00635 | -0.0225 | 85.4488
3.5 | 0.6011 | 0.0064 | -0.0227 | 93.9219
4 | 0.6588 | 0.00647 | -0.0227 | 101.8238
4.5 | 0.7158 | 0.00661 | -0.0226 | 108.2905
5 | 0.7733 | 0.00666 | -0.0227 | 116.1111
5.5 | 0.8301 | 0.00676 | -0.0226 | 122.7959
6 | 0.886 | 0.00689 | -0.0224 | 128.5922
6.5 | 0.9427 | 0.00696 | -0.0224 | 135.4454
7 | 0.9983 | 0.00708 | -0.0222 | 141.0028
7.5 | 1.0525 | 0.00722 | -0.0218 | 145.7756
8 | 1.1077 | 0.00729 | -0.0216 | 151.9479
8.5 | 1.1605 | 0.00743 | -0.021 | 156.1911
9 | 1.2127 | 0.00754 | -0.0203 | 160.8355
9.5 | 1.2649 | 0.00761 | -0.0196 | 166.2155
10.5 | 1.3694 | 0.00774 | -0.0184 | 176.9251
11.5 | 1.4929 | 0.0085 | -0.0216 | 175.6353
12 | 1.5525 | 0.00896 | -0.0229 | 173.2701
12.5 | 1.6128 | 0.00938 | -0.0244 | 171.9403
13 | 1.6664 | 0.01001 | -0.0248 | 166.4735
13.5 | 1.6974 | 0.01058 | -0.0206 | 160.4348
14 | 1.7145 | 0.01138 | -0.0141 | 150.6591
14.5 | 1.7329 | 0.0123 | -0.0085 | 140.8862
15 | 1.7543 | 0.01344 | -0.0042 | 130.5283
15.5 | 1.771 | 0.01505 | -0.0003 | 117.6744
16 | 1.7858 | 0.01717 | 0.0025 | 104.007
16.5 | 1.7956 | 0.02009 | 0.0045 | 89.3778
17 | 1.7947 | 0.02428 | 0.0058 | 73.9168
17.5 | 1.7964 | 0.0286 | 0.0064 | 62.8112
18 | 1.782 | 0.03459 | 0.0065 | 51.5178
18.5 | 1.763 | 0.04126 | 0.0062 | 42.729
19 | 1.7359 | 0.04921 | 0.0052 | 35.2754
19.5 | 1.6985 | 0.05861 | 0.0035 | 28.9797
20 | 1.6623 | 0.06827 | 0.0013 | 24.3489

## 99. Re 8M Mach 0.10 (1)
BIGFOIL.COM POLAR EXPORT
e1214
EPPLER 1214 |  |  |  | Cl Max: | 1.933 | at alpha= | 19.5 | deg
JavaFoil+Calcfoil stall+Eppler ext transition |  |  |  | L/D Max: | 133.232 | at alpha= | 10 | deg
Re: | 8000000 |  |  | Cd Min: | 0.00472 | at alpha= | -0.5 | deg
Mach: | 0.1 |  |  | Cl=0 at alpha= | -1.6774 | deg
|  |  |  | @ Cl=0.1, Cd= | 0.005895
|  |  |  | @ Cl=0.4, Cd= | 0.0054706
|  |  |  | @ Cl=0.6, Cd= | 0.0062555
alpha (deg) | Cl | Cd | Cm | Cl/Cd
-20 | -1.204 | 0.0796 | -0.011 | -15.121
-19.5 | -1.213 | 0.07439 | -0.012 | -16.313
-19 | -1.222 | 0.06927 | -0.012 | -17.635
-18.5 | -1.227 | 0.0646 | -0.012 | -18.996
-18 | -1.231 | 0.0597 | -0.012 | -20.626
-17.5 | -1.233 | 0.055 | -0.012 | -22.423
-17 | -1.232 | 0.05118 | -0.013 | -24.081
-16.5 | -1.229 | 0.04691 | -0.013 | -26.21
-16 | -1.224 | 0.04282 | -0.013 | -28.59
-15.5 | -1.216 | 0.03925 | -0.013 | -30.971
-15 | -1.206 | 0.03526 | -0.014 | -34.198
-14.5 | -1.192 | 0.03196 | -0.014 | -37.301
-14 | -1.177 | 0.02848 | -0.014 | -41.326
-13.5 | -1.159 | 0.02549 | -0.015 | -45.463
-13 | -1.138 | 0.02268 | -0.015 | -50.173
-12.5 | -1.114 | 0.02029 | -0.015 | -54.893
-12 | -1.087 | 0.01797 | -0.016 | -60.504
-11.5 | -1.058 | 0.0161 | -0.016 | -65.689
-11 | -1.025 | 0.01452 | -0.016 | -70.604
-10.5 | -0.989 | 0.01325 | -0.017 | -74.611
-10 | -0.949 | 0.01222 | -0.017 | -77.668
-9.5 | -0.906 | 0.01141 | -0.017 | -79.447
-9 | -0.861 | 0.01035 | -0.017 | -83.227
-8.5 | -0.811 | 0.00937 | -0.018 | -86.569
-8 | -0.759 | 0.00867 | -0.018 | -87.565
-7.5 | -0.704 | 0.00822 | -0.018 | -85.725
-7 | -0.648 | 0.00782 | -0.018 | -82.904
-6.5 | -0.59 | 0.00748 | -0.019 | -78.944
-6 | -0.532 | 0.00717 | -0.019 | -74.12
-5.5 | -0.472 | 0.00688 | -0.019 | -68.647
-5 | -0.412 | 0.00668 | -0.019 | -61.651
-4.5 | -0.35 | 0.00658 | -0.02 | -53.278
-4 | -0.289 | 0.00627 | -0.02 | -46.021
-3.5 | -0.227 | 0.00624 | -0.02 | -36.387
-3 | -0.165 | 0.00623 | -0.02 | -26.459
-2.5 | -0.103 | 0.00624 | -0.021 | -16.444
-2 | -0.04 | 0.00591 | -0.021 | -6.799
-1.5 | 0.022 | 0.00626 | -0.021 | 3.56
-1 | 0.085 | 0.00627 | -0.021 | 13.517
-0.5 | 0.147 | 0.00472 | -0.021 | 31.182
0 | 0.21 | 0.00489 | -0.022 | 42.875
0.5 | 0.272 | 0.00508 | -0.022 | 53.565
1 | 0.334 | 0.00529 | -0.022 | 63.167
1.5 | 0.396 | 0.00545 | -0.022 | 72.666
2 | 0.458 | 0.00577 | -0.023 | 79.455
2.5 | 0.52 | 0.00592 | -0.023 | 87.978
3 | 0.582 | 0.00618 | -0.023 | 94.23
3.5 | 0.644 | 0.00644 | -0.023 | 99.971
4 | 0.705 | 0.00668 | -0.024 | 105.601
4.5 | 0.766 | 0.00693 | -0.024 | 110.611
5 | 0.827 | 0.00719 | -0.024 | 115.105
5.5 | 0.888 | 0.00748 | -0.024 | 118.748
6 | 0.948 | 0.00771 | -0.025 | 122.925
6.5 | 1.008 | 0.00826 | -0.025 | 122.07
7 | 1.068 | 0.00854 | -0.025 | 125.047
7.5 | 1.127 | 0.0089 | -0.025 | 126.572
8 | 1.186 | 0.00924 | -0.026 | 128.288
8.5 | 1.244 | 0.00957 | -0.026 | 129.966
9 | 1.301 | 0.0099 | -0.026 | 131.428
9.5 | 1.357 | 0.01023 | -0.026 | 132.62
10 | 1.412 | 0.0106 | -0.026 | 133.232
10.5 | 1.462 | 0.01104 | -0.027 | 132.507
11 | 1.51 | 0.01164 | -0.027 | 129.698
11.5 | 1.549 | 0.01287 | -0.027 | 120.414
12 | 1.59 | 0.01454 | -0.027 | 109.347
12.5 | 1.629 | 0.01647 | -0.027 | 98.942
13 | 1.665 | 0.01915 | -0.027 | 86.959
13.5 | 1.699 | 0.02215 | -0.026 | 76.725
14 | 1.734 | 0.02496 | -0.026 | 69.485
14.5 | 1.767 | 0.02796 | -0.026 | 63.19
15 | 1.798 | 0.03113 | -0.027 | 57.755
15.5 | 1.826 | 0.0347 | -0.027 | 52.624
16 | 1.854 | 0.03839 | -0.027 | 48.276
16.5 | 1.879 | 0.04237 | -0.027 | 44.345
17 | 1.896 | 0.04657 | -0.027 | 40.726
17.5 | 1.91 | 0.05079 | -0.027 | 37.616
18 | 1.921 | 0.05537 | -0.027 | 34.691
18.5 | 1.928 | 0.06015 | -0.027 | 32.047
19 | 1.932 | 0.06482 | -0.027 | 29.806
19.5 | 1.933 | 0.06964 | -0.027 | 27.76
20 | 1.931 | 0.07473 | -0.027 | 25.834

## 100. Re 8M Mach 0.10 (2)
BIGFOIL.COM POLAR EXPORT
e1214
EPPLER 1214 |  |  |  | Cl Max: | 1.7969 | at alpha= | 16.5 | deg
XFOIL ncrit=9 |  |  |  | L/D Max: | 176.735 | at alpha= | 10.5 | deg
Re: | 8000000 |  |  | Cd Min: | 0.07341 | at alpha= | 20 | deg
Mach: | 0.1 |  |  | Cl=0 at alpha= | -1.6381 | deg
|  |  |  | @ Cl=0.1, Cd= | 0.0060017
|  |  |  | @ Cl=0.4, Cd= | 0.0062
|  |  |  | @ Cl=0.6, Cd= | 0.0064156
alpha (deg) | Cl | Cd | Cm | Cl/Cd
-14.5 | -1.3003 | 0.01434 | -0.0589 | -90.6764
-14 | -1.2814 | 0.01379 | -0.0524 | -92.9224
-13.5 | -1.2523 | 0.01331 | -0.0474 | -94.0872
-13 | -1.2122 | 0.01283 | -0.0444 | -94.4817
-12.5 | -1.1686 | 0.01237 | -0.0419 | -94.4705
-12 | -1.1225 | 0.01196 | -0.0398 | -93.8545
-11.5 | -1.0753 | 0.01151 | -0.0379 | -93.4231
-11 | -1.027 | 0.01107 | -0.0361 | -92.7733
-10.5 | -0.9768 | 0.01068 | -0.0346 | -91.4607
-10 | -0.925 | 0.01035 | -0.0333 | -89.372
-9.5 | -0.873 | 0.01 | -0.0321 | -87.3
-9 | -0.8199 | 0.00967 | -0.031 | -84.788
-8.5 | -0.7668 | 0.00932 | -0.03 | -82.2747
-8 | -0.7149 | 0.00884 | -0.0287 | -80.871
-7.5 | -0.6628 | 0.00837 | -0.0276 | -79.1876
-7 | -0.6101 | 0.00793 | -0.0265 | -76.9357
-6.5 | -0.5568 | 0.00745 | -0.0255 | -74.7383
-6 | -0.5025 | 0.00707 | -0.0246 | -71.075
-5.5 | -0.4487 | 0.00668 | -0.0237 | -67.1707
-5 | -0.3929 | 0.00637 | -0.0231 | -61.6797
-4.5 | -0.3354 | 0.00624 | -0.0228 | -53.75
-4 | -0.2778 | 0.00613 | -0.0225 | -45.3181
-3.5 | -0.2194 | 0.00603 | -0.0224 | -36.3847
-3 | -0.1611 | 0.006 | -0.0222 | -26.85
-2.5 | -0.1017 | 0.00598 | -0.0222 | -17.0067
-2 | -0.043 | 0.00599 | -0.0222 | -7.1786
-1.5 | 0.0164 | 0.00597 | -0.0222 | 2.7471
-1 | 0.0753 | 0.00601 | -0.0222 | 12.5291
-0.5 | 0.1345 | 0.00599 | -0.0222 | 22.4541
0 | 0.1936 | 0.00605 | -0.0223 | 32
0.5 | 0.2527 | 0.00607 | -0.0223 | 41.631
1 | 0.3118 | 0.0061 | -0.0224 | 51.1148
1.5 | 0.3705 | 0.00619 | -0.0224 | 59.8546
2 | 0.4295 | 0.00621 | -0.0225 | 69.1626
2.5 | 0.4883 | 0.00628 | -0.0226 | 77.7548
3 | 0.5463 | 0.00637 | -0.0225 | 85.7614
3.5 | 0.6052 | 0.00642 | -0.0226 | 94.2679
4 | 0.6632 | 0.0065 | -0.0226 | 102.0308
4.5 | 0.7207 | 0.00663 | -0.0225 | 108.7029
5 | 0.7787 | 0.00668 | -0.0225 | 116.5719
5.5 | 0.8357 | 0.0068 | -0.0224 | 122.8971
6 | 0.8922 | 0.00693 | -0.0222 | 128.7446
6.5 | 0.9494 | 0.007 | -0.0221 | 135.6286
7 | 1.0051 | 0.00714 | -0.0219 | 140.7703
7.5 | 1.06 | 0.00726 | -0.0215 | 146.0055
8 | 1.1156 | 0.00734 | -0.0212 | 151.9891
8.5 | 1.1686 | 0.00749 | -0.0205 | 156.0214
9 | 1.2215 | 0.00759 | -0.0198 | 160.9354
9.5 | 1.2738 | 0.00768 | -0.019 | 165.8594
10 | 1.3215 | 0.00778 | -0.0173 | 169.8586
10.5 | 1.3803 | 0.00781 | -0.0179 | 176.735
11.5 | 1.5049 | 0.00859 | -0.0209 | 175.1921
12 | 1.5649 | 0.00907 | -0.0221 | 172.5358
12.5 | 1.626 | 0.0095 | -0.0235 | 171.1579
13 | 1.6765 | 0.01013 | -0.0231 | 165.4985
13.5 | 1.7067 | 0.01074 | -0.0186 | 158.9106
14 | 1.7198 | 0.01157 | -0.0113 | 148.643
14.5 | 1.7403 | 0.01257 | -0.0062 | 138.4487
15 | 1.7609 | 0.01384 | -0.0019 | 127.2327
15.5 | 1.776 | 0.01569 | 0.0018 | 113.1931
16 | 1.7897 | 0.01809 | 0.0044 | 98.9331
16.5 | 1.7969 | 0.02144 | 0.0061 | 83.8106
17 | 1.7925 | 0.02613 | 0.0071 | 68.5993
17.5 | 1.7903 | 0.03092 | 0.0075 | 57.901
18 | 1.7713 | 0.03745 | 0.0075 | 47.2977
18.5 | 1.7474 | 0.04481 | 0.0069 | 38.9958
19 | 1.7143 | 0.05354 | 0.0055 | 32.0191
19.5 | 1.6783 | 0.06292 | 0.0036 | 26.6736
20 | 1.6357 | 0.07341 | 0.001 | 22.2817

## 101. Re 8M Mach 0.25 (1)
BIGFOIL.COM POLAR EXPORT
e1214
EPPLER 1214 |  |  |  | Cl Max: | 1.873 | at alpha= | 17.5 | deg
JavaFoil+Calcfoil stall+Eppler ext transition |  |  |  | L/D Max: | 126.267 | at alpha= | 9 | deg
Re: | 8000000 |  |  | Cd Min: | 0.00499 | at alpha= | 0 | deg
Mach: | 0.25 |  |  | Cl=0 at alpha= | -1.6797 | deg
|  |  |  | @ Cl=0.1, Cd= | 0.0063841
|  |  |  | @ Cl=0.4, Cd= | 0.0055516
|  |  |  | @ Cl=0.6, Cd= | 0.0062562
alpha (deg) | Cl | Cd | Cm | Cl/Cd
-19.5 | -0.943 | 0.0913 | -0.011 | -10.331
-19 | -0.979 | 0.08482 | -0.012 | -11.541
-18.5 | -1.011 | 0.07857 | -0.012 | -12.87
-18 | -1.04 | 0.07265 | -0.012 | -14.314
-17.5 | -1.065 | 0.06719 | -0.012 | -15.854
-17 | -1.086 | 0.06203 | -0.013 | -17.51
-16.5 | -1.103 | 0.05701 | -0.013 | -19.347
-16 | -1.116 | 0.05204 | -0.013 | -21.45
-15.5 | -1.125 | 0.04747 | -0.013 | -23.693
-15 | -1.129 | 0.043 | -0.014 | -26.262
-14.5 | -1.13 | 0.03886 | -0.014 | -29.068
-14 | -1.126 | 0.03492 | -0.014 | -32.235
-13.5 | -1.118 | 0.03127 | -0.015 | -35.745
-13 | -1.106 | 0.02781 | -0.015 | -39.76
-12.5 | -1.09 | 0.02479 | -0.015 | -43.961
-12 | -1.065 | 0.02342 | -0.016 | -45.462
-11.5 | -1.047 | 0.01933 | -0.016 | -54.148
-11 | -1.02 | 0.01707 | -0.016 | -59.733
-10.5 | -0.989 | 0.01518 | -0.017 | -65.129
-10 | -0.954 | 0.01369 | -0.017 | -69.654
-9.5 | -0.915 | 0.0125 | -0.017 | -73.17
-9 | -0.871 | 0.01163 | -0.018 | -74.935
-8.5 | -0.826 | 0.01038 | -0.018 | -79.558
-8 | -0.775 | 0.00913 | -0.018 | -84.862
-7.5 | -0.721 | 0.00856 | -0.019 | -84.204
-7 | -0.664 | 0.0081 | -0.019 | -81.964
-6.5 | -0.605 | 0.00772 | -0.019 | -78.377
-6 | -0.545 | 0.0073 | -0.019 | -74.678
-5.5 | -0.484 | 0.00708 | -0.02 | -68.395
-5 | -0.423 | 0.00679 | -0.02 | -62.225
-4.5 | -0.36 | 0.00668 | -0.02 | -53.871
-4 | -0.296 | 0.00664 | -0.02 | -44.681
-3.5 | -0.233 | 0.00655 | -0.021 | -35.549
-3 | -0.169 | 0.00652 | -0.021 | -25.98
-2.5 | -0.105 | 0.00656 | -0.021 | -16.059
-2 | -0.041 | 0.00651 | -0.021 | -6.347
-1.5 | 0.023 | 0.0063 | -0.022 | 3.634
-1 | 0.087 | 0.00638 | -0.022 | 13.656
-0.5 | 0.151 | 0.0064 | -0.022 | 23.643
0 | 0.215 | 0.00499 | -0.022 | 43.184
0.5 | 0.279 | 0.00513 | -0.023 | 54.392
1 | 0.343 | 0.00532 | -0.023 | 64.532
1.5 | 0.407 | 0.00558 | -0.023 | 72.968
2 | 0.471 | 0.00584 | -0.023 | 80.559
2.5 | 0.534 | 0.00606 | -0.024 | 88.062
3 | 0.597 | 0.00624 | -0.024 | 95.71
3.5 | 0.66 | 0.00658 | -0.024 | 100.371
4 | 0.723 | 0.00686 | -0.024 | 105.477
4.5 | 0.786 | 0.00711 | -0.025 | 110.486
5 | 0.848 | 0.00741 | -0.025 | 114.449
5.5 | 0.91 | 0.00773 | -0.025 | 117.67
6 | 0.972 | 0.00801 | -0.025 | 121.273
6.5 | 1.033 | 0.00856 | -0.026 | 120.637
7 | 1.094 | 0.00892 | -0.026 | 122.618
7.5 | 1.154 | 0.00931 | -0.026 | 123.92
8 | 1.213 | 0.00973 | -0.026 | 124.618
8.5 | 1.271 | 0.01013 | -0.026 | 125.484
9 | 1.328 | 0.01052 | -0.027 | 126.267
9.5 | 1.381 | 0.01101 | -0.027 | 125.488
10 | 1.431 | 0.01162 | -0.027 | 123.199
10.5 | 1.479 | 0.01236 | -0.027 | 119.719
11 | 1.524 | 0.01347 | -0.027 | 113.168
11.5 | 1.565 | 0.01511 | -0.027 | 103.537
12 | 1.605 | 0.01717 | -0.027 | 93.513
12.5 | 1.642 | 0.01981 | -0.027 | 82.886
13 | 1.677 | 0.0231 | -0.027 | 72.594
13.5 | 1.71 | 0.0265 | -0.027 | 64.506
14 | 1.743 | 0.02981 | -0.027 | 58.462
14.5 | 1.772 | 0.03329 | -0.027 | 53.241
15 | 1.799 | 0.03721 | -0.027 | 48.333
15.5 | 1.822 | 0.04139 | -0.027 | 44.028
16 | 1.844 | 0.04579 | -0.027 | 40.275
16.5 | 1.863 | 0.05051 | -0.027 | 36.883
17 | 1.871 | 0.05547 | -0.027 | 33.728
17.5 | 1.873 | 0.06073 | -0.027 | 30.835
18 | 1.869 | 0.06615 | -0.027 | 28.256
18.5 | 1.861 | 0.07165 | -0.027 | 25.967
19 | 1.847 | 0.07742 | -0.027 | 23.852
19.5 | 1.827 | 0.08337 | -0.027 | 21.918
20 | 1.802 | 0.08986 | -0.027 | 20.055

## 102. Re 8M Mach 0.25 (2)
BIGFOIL.COM POLAR EXPORT
e1214
EPPLER 1214 |  |  |  | Cl Max: | 1.7972 | at alpha= | 16 | deg
XFOIL ncrit=9 |  |  |  | L/D Max: | 174.867 | at alpha= | 10.5 | deg
Re: | 8000000 |  |  | Cd Min: | 0.09846 | at alpha= | 20 | deg
Mach: | 0.25 |  |  | Cl=0 at alpha= | -1.6379 | deg
|  |  |  | @ Cl=0.1, Cd= | 0.00607
|  |  |  | @ Cl=0.4, Cd= | 0.0062701
|  |  |  | @ Cl=0.6, Cd= | 0.0065024
alpha (deg) | Cl | Cd | Cm | Cl/Cd
-14.5 | -1.2723 | 0.017 | -0.0789 | -74.8412
-14 | -1.2632 | 0.01573 | -0.0723 | -80.3051
-13.5 | -1.2465 | 0.01472 | -0.0657 | -84.6807
-13 | -1.2254 | 0.01393 | -0.059 | -87.9684
-12.5 | -1.1975 | 0.01335 | -0.0529 | -89.7004
-12 | -1.155 | 0.01278 | -0.0493 | -90.3756
-11.5 | -1.1087 | 0.01226 | -0.0462 | -90.4323
-11 | -1.0595 | 0.01179 | -0.0436 | -89.8643
-10.5 | -1.0098 | 0.01128 | -0.0411 | -89.5213
-10 | -0.9578 | 0.01083 | -0.039 | -88.4395
-9.5 | -0.9039 | 0.01045 | -0.0373 | -86.4976
-9 | -0.8493 | 0.01007 | -0.0356 | -84.3396
-8.5 | -0.7939 | 0.00972 | -0.0341 | -81.677
-8 | -0.7386 | 0.00932 | -0.0327 | -79.2489
-7.5 | -0.6852 | 0.00877 | -0.031 | -78.13
-7 | -0.6311 | 0.00825 | -0.0294 | -76.497
-6.5 | -0.5771 | 0.00771 | -0.0279 | -74.8508
-6 | -0.5211 | 0.00725 | -0.0268 | -71.8759
-5.5 | -0.4654 | 0.00681 | -0.0256 | -68.3407
-5 | -0.4084 | 0.00647 | -0.0247 | -63.1221
-4.5 | -0.3484 | 0.00631 | -0.0242 | -55.2139
-4 | -0.2884 | 0.0062 | -0.0237 | -46.5161
-3.5 | -0.2279 | 0.0061 | -0.0234 | -37.3607
-3 | -0.1668 | 0.00607 | -0.0232 | -27.4794
-2.5 | -0.1057 | 0.00605 | -0.023 | -17.4711
-2 | -0.0441 | 0.00605 | -0.023 | -7.2893
-1.5 | 0.0168 | 0.00604 | -0.0228 | 2.7815
-1 | 0.0785 | 0.00607 | -0.0228 | 12.9325
-0.5 | 0.1397 | 0.00607 | -0.0227 | 23.0148
0 | 0.2008 | 0.00612 | -0.0227 | 32.8105
0.5 | 0.2626 | 0.00615 | -0.0227 | 42.6992
1 | 0.3232 | 0.0062 | -0.0226 | 52.129
1.5 | 0.3846 | 0.00626 | -0.0226 | 61.4377
2 | 0.4458 | 0.0063 | -0.0226 | 70.7619
2.5 | 0.5062 | 0.0064 | -0.0225 | 79.0938
3 | 0.5673 | 0.00647 | -0.0224 | 87.6816
3.5 | 0.6279 | 0.00653 | -0.0223 | 96.1562
4 | 0.6878 | 0.00668 | -0.0221 | 102.9641
4.5 | 0.7484 | 0.00674 | -0.022 | 111.0386
5 | 0.8081 | 0.00685 | -0.0218 | 117.9708
5.5 | 0.8671 | 0.00702 | -0.0214 | 123.5185
6 | 0.9271 | 0.00709 | -0.0212 | 130.7616
6.5 | 0.9856 | 0.00723 | -0.0207 | 136.3209
7 | 1.0431 | 0.0074 | -0.02 | 140.9595
7.5 | 1.1018 | 0.00748 | -0.0196 | 147.2995
8 | 1.1585 | 0.00764 | -0.0187 | 151.6361
8.5 | 1.2138 | 0.00782 | -0.0177 | 155.2174
9 | 1.2698 | 0.0079 | -0.0167 | 160.7342
9.5 | 1.3222 | 0.00809 | -0.0151 | 163.4363
10 | 1.3723 | 0.00818 | -0.013 | 167.7628
10.5 | 1.4409 | 0.00824 | -0.0145 | 174.8665
11 | 1.5058 | 0.0087 | -0.0155 | 173.0805
11.5 | 1.5718 | 0.0091 | -0.0165 | 172.7253
12 | 1.6338 | 0.00973 | -0.0171 | 167.9137
12.5 | 1.6969 | 0.01024 | -0.0178 | 165.7129
13 | 1.7179 | 0.01087 | -0.0106 | 158.0405
13.5 | 1.7403 | 0.01168 | -0.0044 | 148.9983
14 | 1.7608 | 0.01294 | 0.001 | 136.0742
14.5 | 1.7779 | 0.01471 | 0.0056 | 120.8634
15 | 1.7915 | 0.01723 | 0.0088 | 103.9756
15.5 | 1.7967 | 0.0209 | 0.0109 | 85.9665
16 | 1.7972 | 0.0254 | 0.0121 | 70.7559
16.5 | 1.7813 | 0.03151 | 0.0127 | 56.5313
17 | 1.7559 | 0.03866 | 0.0127 | 45.419
17.5 | 1.7242 | 0.0468 | 0.012 | 36.8419
18 | 1.6843 | 0.0561 | 0.0105 | 30.0232
18.5 | 1.6478 | 0.06545 | 0.0085 | 25.1765
19 | 1.5976 | 0.0766 | 0.0055 | 20.8564
19.5 | 1.5602 | 0.08675 | 0.0025 | 17.985
20 | 1.5122 | 0.09846 | -0.0015 | 15.3585

## 103. Re 8M Mach 0.50 (1)
BIGFOIL.COM POLAR EXPORT
e1214
EPPLER 1214 |  |  |  | Cl Max: | 1.604 | at alpha= | 12.5 | deg
JavaFoil+Calcfoil stall+Eppler ext transition |  |  |  | L/D Max: | 109.177 | at alpha= | 6 | deg
Re: | 8000000 |  |  | Cd Min: | 0.00606 | at alpha= | 1.5 | deg
Mach: | 0.5 |  |  | Cl=0 at alpha= | -1.6806 | deg
|  |  |  | @ Cl=0.1, Cd= | 0.0068621
|  |  |  | @ Cl=0.4, Cd= | 0.0069707
|  |  |  | @ Cl=0.6, Cd= | 0.006709
alpha (deg) | Cl | Cd | Cm | Cl/Cd
-20 | -1.053 | 0.12896 | -0.012 | -8.168
-19.5 | -1.026 | 0.12336 | -0.012 | -8.315
-19 | -0.996 | 0.12027 | -0.012 | -8.283
-18.5 | -0.954 | 0.14416 | -0.011 | -6.617
-18 | -0.942 | 0.11807 | -0.012 | -7.977
-17.5 | -0.917 | 0.10928 | -0.013 | -8.39
-17 | -0.89 | 0.10327 | -0.013 | -8.615
-16.5 | -0.858 | 0.10156 | -0.013 | -8.45
-16 | -0.83 | 0.10451 | -0.013 | -7.941
-15.5 | -0.807 | 0.09363 | -0.013 | -8.616
-15 | -0.779 | 0.08802 | -0.013 | -8.851
-14.5 | -0.747 | 0.08616 | -0.013 | -8.672
-14 | -0.721 | 0.08544 | -0.014 | -8.436
-13.5 | -0.7 | 0.07211 | -0.014 | -9.71
-13 | -0.674 | 0.06604 | -0.015 | -10.2
-12.5 | -0.643 | 0.0631 | -0.015 | -10.196
-12 | -0.62 | 0.05749 | -0.015 | -10.778
-11.5 | -0.594 | 0.05089 | -0.016 | -11.679
-11 | -0.57 | 0.044 | -0.016 | -12.956
-10.5 | -0.548 | 0.03545 | -0.017 | -15.468
-10 | -0.82 | 0.02909 | -0.018 | -28.206
-9.5 | -0.855 | 0.02454 | -0.018 | -34.826
-9 | -0.853 | 0.0208 | -0.019 | -41.025
-8.5 | -0.834 | 0.01761 | -0.019 | -47.362
-8 | -0.803 | 0.01515 | -0.02 | -52.991
-7.5 | -0.772 | 0.01143 | -0.021 | -67.501
-7 | -0.724 | 0.00981 | -0.021 | -73.775
-6.5 | -0.665 | 0.0091 | -0.021 | -73.08
-6 | -0.603 | 0.00851 | -0.022 | -70.797
-5.5 | -0.538 | 0.00804 | -0.022 | -66.88
-5 | -0.47 | 0.00754 | -0.022 | -62.299
-4.5 | -0.4 | 0.00724 | -0.022 | -55.282
-4 | -0.33 | 0.00706 | -0.023 | -46.735
-3.5 | -0.26 | 0.00706 | -0.023 | -36.744
-3 | -0.189 | 0.00704 | -0.023 | -26.796
-2.5 | -0.117 | 0.00697 | -0.024 | -16.858
-2 | -0.046 | 0.00693 | -0.024 | -6.642
-1.5 | 0.026 | 0.00691 | -0.024 | 3.694
-1 | 0.097 | 0.00686 | -0.024 | 14.155
-0.5 | 0.169 | 0.00691 | -0.025 | 24.396
0 | 0.24 | 0.00701 | -0.025 | 34.197
0.5 | 0.311 | 0.00714 | -0.025 | 43.529
1 | 0.382 | 0.00728 | -0.025 | 52.441
1.5 | 0.453 | 0.00606 | -0.026 | 74.64
2 | 0.523 | 0.00633 | -0.026 | 82.595
2.5 | 0.593 | 0.00667 | -0.026 | 88.93
3 | 0.663 | 0.00706 | -0.027 | 93.909
3.5 | 0.732 | 0.00745 | -0.027 | 98.36
4 | 0.801 | 0.00789 | -0.027 | 101.579
4.5 | 0.869 | 0.00825 | -0.027 | 105.312
5 | 0.936 | 0.0087 | -0.028 | 107.628
5.5 | 1.002 | 0.00918 | -0.028 | 109.134
6 | 1.066 | 0.00976 | -0.028 | 109.177
6.5 | 1.125 | 0.0105 | -0.028 | 107.047
7 | 1.179 | 0.01156 | -0.028 | 102.019
7.5 | 1.233 | 0.01294 | -0.028 | 95.273
8 | 1.286 | 0.0142 | -0.028 | 90.552
8.5 | 1.338 | 0.01557 | -0.028 | 85.911
9 | 1.388 | 0.01707 | -0.028 | 81.286
9.5 | 1.435 | 0.01877 | -0.028 | 76.453
10 | 1.481 | 0.02062 | -0.028 | 71.838
10.5 | 1.518 | 0.02407 | -0.028 | 63.068
11 | 1.55 | 0.02796 | -0.028 | 55.432
11.5 | 1.577 | 0.03239 | -0.028 | 48.679
12 | 1.595 | 0.03924 | -0.028 | 40.641
12.5 | 1.604 | 0.04646 | -0.028 | 34.52
13 | 1.604 | 0.05384 | -0.027 | 29.798
13.5 | 1.582 | 0.06308 | -0.027 | 25.07
14 | 1.523 | 0.07444 | -0.027 | 20.454
14.5 | 1.33 | 0.09297 | -0.027 | 14.303
15 | 1.02 | 0.10457 | -0.026 | 9.756
15.5 | 1.049 | 0.10641 | -0.027 | 9.856
16 | 1.072 | 0.12169 | -0.026 | 8.811
16.5 | 1.098 | 0.12908 | -0.026 | 8.505
17 | 1.11 | 0.16216 | -0.025 | 6.847
17.5 | 1.142 | 0.16737 | -0.025 | 6.824

## 104. Re 8M Mach 0.50 (2)
BIGFOIL.COM POLAR EXPORT
e1214
EPPLER 1214 |  |  |  | Cl Max: | 1.5275 | at alpha= | 10 | deg
XFOIL ncrit=9 |  |  |  | L/D Max: | 146.762 | at alpha= | 9 | deg
Re: | 8000000 |  |  | Cd Min: | 0.09151 | at alpha= | -15.5 | deg
Mach: | 0.5 |  |  | Cl=0 at alpha= | -1.6436 | deg
|  |  |  | @ Cl=0.1, Cd= | 0.0063912
|  |  |  | @ Cl=0.4, Cd= | 0.0066154
|  |  |  | @ Cl=0.6, Cd= | 0.0069144
alpha (deg) | Cl | Cd | Cm | Cl/Cd
-15.5 | -0.781 | 0.09151 | -0.0734 | -8.5346
-15 | -0.7935 | 0.08306 | -0.0778 | -9.5533
-14.5 | -0.8146 | 0.07412 | -0.0826 | -10.9903
-14 | -0.8318 | 0.06603 | -0.0863 | -12.5973
-13.5 | -0.8542 | 0.05791 | -0.0898 | -14.7505
-13 | -0.8939 | 0.04925 | -0.093 | -18.1503
-12.5 | -0.9399 | 0.04079 | -0.0951 | -23.0424
-12 | -0.9893 | 0.03225 | -0.0963 | -30.676
-11.5 | -1.0267 | 0.02393 | -0.0976 | -42.9043
-11 | -1.0469 | 0.01825 | -0.0953 | -57.3644
-10.5 | -1.0498 | 0.01555 | -0.0877 | -67.5113
-10 | -1.0353 | 0.01399 | -0.0785 | -74.0029
-9.5 | -1.0127 | 0.01302 | -0.0687 | -77.7803
-9 | -0.9648 | 0.01219 | -0.0624 | -79.1468
-8.5 | -0.9083 | 0.01153 | -0.0574 | -78.7771
-8 | -0.8467 | 0.01096 | -0.0531 | -77.2536
-7.5 | -0.7837 | 0.01041 | -0.0494 | -75.2834
-7 | -0.7192 | 0.00994 | -0.046 | -72.3541
-6 | -0.604 | 0.00819 | -0.0383 | -73.7485
-5.5 | -0.5433 | 0.00746 | -0.0352 | -72.8284
-5 | -0.4785 | 0.00695 | -0.0327 | -68.8489
-4.5 | -0.409 | 0.00666 | -0.0311 | -61.4114
-4 | -0.3384 | 0.00653 | -0.0297 | -51.8224
-3.5 | -0.2661 | 0.00646 | -0.0288 | -41.192
-3 | -0.1948 | 0.0064 | -0.0278 | -30.4375
-2.5 | -0.1225 | 0.00639 | -0.0271 | -19.1706
-2 | -0.0514 | 0.00635 | -0.0264 | -8.0945
-1.5 | 0.0207 | 0.00638 | -0.0258 | 3.2445
-1 | 0.0916 | 0.00639 | -0.0252 | 14.3349
-0.5 | 0.1636 | 0.0064 | -0.0248 | 25.5625
0 | 0.2345 | 0.00648 | -0.0242 | 36.1883
0.5 | 0.3059 | 0.0065 | -0.0237 | 47.0615
1 | 0.3774 | 0.00658 | -0.0232 | 57.3556
1.5 | 0.4477 | 0.00669 | -0.0226 | 66.9208
2 | 0.5193 | 0.00675 | -0.022 | 76.9333
2.5 | 0.5898 | 0.0069 | -0.0213 | 85.4783
3 | 0.6605 | 0.007 | -0.0205 | 94.3571
3.5 | 0.7317 | 0.00714 | -0.0197 | 102.479
4 | 0.8006 | 0.00734 | -0.0184 | 109.0736
4.5 | 0.872 | 0.00748 | -0.0174 | 116.5775
5 | 0.9411 | 0.00768 | -0.0159 | 122.5391
5.5 | 1.0099 | 0.00792 | -0.0142 | 127.5126
6 | 1.0799 | 0.00809 | -0.0126 | 133.4858
6.5 | 1.1468 | 0.00837 | -0.0103 | 137.0131
7 | 1.2125 | 0.00865 | -0.0076 | 140.1734
7.5 | 1.2794 | 0.00885 | -0.0049 | 144.565
8 | 1.3421 | 0.00915 | -0.0015 | 146.6776
8.5 | 1.3944 | 0.00952 | 0.0037 | 146.4706
9 | 1.4412 | 0.00982 | 0.01 | 146.7617
9.5 | 1.4887 | 0.01021 | 0.0161 | 145.808
10 | 1.5275 | 0.01073 | 0.0231 | 142.3579

## 105. Re 10M Mach 0.00 (1)
BIGFOIL.COM POLAR EXPORT
e1214
EPPLER 1214 |  |  |  | Cl Max: | 1.949 | at alpha= | 19.5 | deg
JavaFoil+Calcfoil stall+Eppler ext transition |  |  |  | L/D Max: | 138.19 | at alpha= | 2 | deg
Re: | 10000000 |  |  | Cd Min: | 0.00246 | at alpha= | -1 | deg
Mach: | 0 |  |  | Cl=0 at alpha= | -1.6774 | deg
|  |  |  | @ Cl=0.1, Cd= | 0.0029273
|  |  |  | @ Cl=0.4, Cd= | 0.0031374
|  |  |  | @ Cl=0.6, Cd= | 0.0060681
alpha (deg) | Cl | Cd | Cm | Cl/Cd
-20 | -1.242 | 0.07402 | -0.011 | -16.784
-19.5 | -1.249 | 0.06923 | -0.012 | -18.038
-19 | -1.254 | 0.06425 | -0.012 | -19.521
-18.5 | -1.257 | 0.05958 | -0.012 | -21.107
-18 | -1.259 | 0.05501 | -0.012 | -22.885
-17.5 | -1.258 | 0.05073 | -0.012 | -24.792
-17 | -1.255 | 0.04651 | -0.013 | -26.985
-16.5 | -1.25 | 0.0429 | -0.013 | -29.137
-16 | -1.242 | 0.03908 | -0.013 | -31.788
-15.5 | -1.232 | 0.03555 | -0.013 | -34.664
-15 | -1.22 | 0.03202 | -0.014 | -38.108
-14.5 | -1.206 | 0.02886 | -0.014 | -41.773
-14 | -1.189 | 0.0258 | -0.014 | -46.058
-13.5 | -1.169 | 0.02287 | -0.015 | -51.128
-13 | -1.147 | 0.02048 | -0.015 | -55.99
-12.5 | -1.122 | 0.01826 | -0.015 | -61.419
-12 | -1.094 | 0.01623 | -0.016 | -67.42
-11.5 | -1.063 | 0.01468 | -0.016 | -72.418
-11 | -1.029 | 0.0134 | -0.016 | -76.808
-10.5 | -0.991 | 0.01232 | -0.017 | -80.445
-10 | -0.95 | 0.01147 | -0.017 | -82.838
-9.5 | -0.906 | 0.01085 | -0.017 | -83.449
-9 | -0.858 | 0.01029 | -0.017 | -83.39
-8.5 | -0.808 | 0.00943 | -0.018 | -85.689
-8 | -0.756 | 0.00873 | -0.018 | -86.533
-7.5 | -0.701 | 0.00808 | -0.018 | -86.86
-7 | -0.645 | 0.00767 | -0.018 | -84.084
-6.5 | -0.588 | 0.00739 | -0.019 | -79.504
-6 | -0.529 | 0.00685 | -0.019 | -77.277
-5.5 | -0.47 | 0.00661 | -0.019 | -71.141
-5 | -0.41 | 0.00639 | -0.019 | -64.145
-4.5 | -0.349 | 0.00618 | -0.019 | -56.472
-4 | -0.287 | 0.00612 | -0.02 | -46.928
-3.5 | -0.226 | 0.00583 | -0.02 | -38.755
-3 | -0.164 | 0.00583 | -0.02 | -28.13
-2.5 | -0.102 | 0.00582 | -0.02 | -17.545
-2 | -0.04 | 0.00586 | -0.021 | -6.823
-1.5 | 0.022 | 0.00603 | -0.021 | 3.678
-1 | 0.084 | 0.00246 | -0.021 | 34.336
-0.5 | 0.147 | 0.0043 | -0.021 | 34.082
0 | 0.209 | 0.0027 | -0.022 | 77.216
0.5 | 0.271 | 0.00288 | -0.022 | 94.015
1 | 0.333 | 0.003 | -0.022 | 110.995
1.5 | 0.394 | 0.00312 | -0.022 | 126.247
2 | 0.456 | 0.0033 | -0.023 | 138.19
2.5 | 0.518 | 0.0058 | -0.023 | 89.263
3 | 0.579 | 0.00598 | -0.023 | 96.916
3.5 | 0.641 | 0.00624 | -0.023 | 102.769
4 | 0.702 | 0.00647 | -0.024 | 108.443
4.5 | 0.763 | 0.00673 | -0.024 | 113.364
5 | 0.823 | 0.00696 | -0.024 | 118.318
5.5 | 0.884 | 0.00721 | -0.024 | 122.518
6 | 0.944 | 0.00745 | -0.024 | 126.687
6.5 | 1.004 | 0.00801 | -0.025 | 125.302
7 | 1.063 | 0.00836 | -0.025 | 127.215
7.5 | 1.122 | 0.00867 | -0.025 | 129.4
8 | 1.181 | 0.00901 | -0.025 | 131.124
8.5 | 1.239 | 0.00933 | -0.026 | 132.807
9 | 1.297 | 0.00963 | -0.026 | 134.709
9.5 | 1.353 | 0.00994 | -0.026 | 136.089
10 | 1.408 | 0.01026 | -0.026 | 137.212
10.5 | 1.461 | 0.01078 | -0.026 | 135.527
11 | 1.504 | 0.01178 | -0.026 | 127.692
11.5 | 1.546 | 0.01293 | -0.026 | 119.618
12 | 1.586 | 0.0142 | -0.026 | 111.695
12.5 | 1.624 | 0.01642 | -0.026 | 98.889
13 | 1.661 | 0.01886 | -0.026 | 88.076
13.5 | 1.698 | 0.02128 | -0.026 | 79.797
14 | 1.734 | 0.02382 | -0.026 | 72.789
14.5 | 1.767 | 0.02659 | -0.026 | 66.465
15 | 1.798 | 0.02975 | -0.026 | 60.427
15.5 | 1.828 | 0.03298 | -0.027 | 55.433
16 | 1.856 | 0.03655 | -0.027 | 50.775
16.5 | 1.882 | 0.04023 | -0.027 | 46.791
17 | 1.902 | 0.04411 | -0.027 | 43.112
17.5 | 1.917 | 0.04831 | -0.027 | 39.669
18 | 1.929 | 0.05246 | -0.027 | 36.779
18.5 | 1.939 | 0.0567 | -0.027 | 34.196
19 | 1.945 | 0.06121 | -0.027 | 31.778
19.5 | 1.949 | 0.06581 | -0.027 | 29.609
20 | 1.949 | 0.07055 | -0.027 | 27.627

## 106. Re 10M Mach 0.00 (2)
BIGFOIL.COM POLAR EXPORT
e1214
EPPLER 1214 |  |  |  | Cl Max: | 1.7985 | at alpha= | 17 | deg
XFOIL ncrit=9 |  |  |  | L/D Max: | 182.051 | at alpha= | 11 | deg
Re: | 10000000 |  |  | Cd Min: | 0.06765 | at alpha= | 20 | deg
Mach: | 0 |  |  | Cl=0 at alpha= | -1.6361 | deg
|  |  |  | @ Cl=0.1, Cd= | 0.0057985
|  |  |  | @ Cl=0.4, Cd= | 0.0059716
|  |  |  | @ Cl=0.6, Cd= | 0.0061874
alpha (deg) | Cl | Cd | Cm | Cl/Cd
-15 | -1.3426 | 0.0142 | -0.0581 | -94.5493
-14.5 | -1.3278 | 0.01359 | -0.0511 | -97.7042
-14 | -1.2995 | 0.01311 | -0.0462 | -99.1228
-13.5 | -1.2607 | 0.01261 | -0.0432 | -99.9762
-13 | -1.2178 | 0.01215 | -0.0408 | -100.2305
-12.5 | -1.1724 | 0.01173 | -0.0387 | -99.9488
-12 | -1.125 | 0.01135 | -0.037 | -99.1189
-11.5 | -1.076 | 0.01098 | -0.0355 | -97.9964
-11 | -1.0265 | 0.0106 | -0.034 | -96.8396
-10.5 | -0.9761 | 0.01023 | -0.0327 | -95.4154
-10 | -0.9243 | 0.00991 | -0.0316 | -93.2694
-9.5 | -0.8714 | 0.00961 | -0.0307 | -90.6764
-9 | -0.8185 | 0.00929 | -0.0297 | -88.1055
-8.5 | -0.7649 | 0.00899 | -0.0288 | -85.0834
-8 | -0.7119 | 0.00863 | -0.0279 | -82.4913
-7.5 | -0.6598 | 0.00819 | -0.0268 | -80.5617
-7 | -0.6062 | 0.00779 | -0.026 | -77.8177
-6.5 | -0.5532 | 0.00734 | -0.025 | -75.3678
-6 | -0.4991 | 0.007 | -0.0243 | -71.3
-5.5 | -0.4443 | 0.00665 | -0.0236 | -66.812
-5 | -0.3903 | 0.00627 | -0.0228 | -62.2488
-4.5 | -0.3337 | 0.00609 | -0.0225 | -54.7947
-4 | -0.2761 | 0.00596 | -0.0223 | -46.3255
-3.5 | -0.2188 | 0.00586 | -0.022 | -37.3379
-3 | -0.16 | 0.00581 | -0.022 | -27.5387
-2.5 | -0.1018 | 0.0058 | -0.022 | -17.5517
-2 | -0.0425 | 0.00579 | -0.0221 | -7.3402
-1.5 | 0.0159 | 0.00579 | -0.022 | 2.7461
-1 | 0.0751 | 0.00579 | -0.0221 | 12.9706
-0.5 | 0.1337 | 0.00581 | -0.0222 | 23.012
0 | 0.1926 | 0.00583 | -0.0222 | 33.036
0.5 | 0.2518 | 0.00587 | -0.0224 | 42.8961
1 | 0.31 | 0.00592 | -0.0224 | 52.3649
1.5 | 0.3691 | 0.00594 | -0.0226 | 62.138
2 | 0.4278 | 0.006 | -0.0227 | 71.3
2.5 | 0.4856 | 0.00608 | -0.0227 | 79.8684
3 | 0.5445 | 0.00613 | -0.0229 | 88.8254
3.5 | 0.6025 | 0.00619 | -0.0229 | 97.3344
4 | 0.6601 | 0.00631 | -0.0229 | 104.6117
4.5 | 0.7181 | 0.00636 | -0.023 | 112.9088
5 | 0.7755 | 0.00647 | -0.023 | 119.8609
5.5 | 0.8321 | 0.00659 | -0.0229 | 126.2671
6 | 0.8894 | 0.00666 | -0.023 | 133.5435
6.5 | 0.9454 | 0.00678 | -0.0228 | 139.4395
7 | 1.001 | 0.00692 | -0.0226 | 144.6532
7.5 | 1.057 | 0.00699 | -0.0225 | 151.216
8 | 1.1112 | 0.00715 | -0.0221 | 155.4126
8.5 | 1.1652 | 0.00729 | -0.0218 | 159.8354
9 | 1.2189 | 0.00736 | -0.0213 | 165.6114
9.5 | 1.2701 | 0.00755 | -0.0205 | 168.2252
10.5 | 1.3711 | 0.00766 | -0.0186 | 178.9948
11 | 1.42 | 0.0078 | -0.0174 | 182.0513
12 | 1.5435 | 0.00862 | -0.0208 | 179.0603
12.5 | 1.6008 | 0.00917 | -0.0218 | 174.5692
13 | 1.6565 | 0.0098 | -0.0226 | 169.0306
13.5 | 1.7007 | 0.01052 | -0.0213 | 161.6635
14 | 1.7186 | 0.01129 | -0.0149 | 152.2232
14.5 | 1.736 | 0.0122 | -0.009 | 142.2951
15 | 1.7571 | 0.01334 | -0.0047 | 131.7166
15.5 | 1.7749 | 0.01488 | -0.0008 | 119.2809
16 | 1.7891 | 0.017 | 0.0021 | 105.2412
16.5 | 1.7978 | 0.01997 | 0.0042 | 90.025
17 | 1.7985 | 0.02401 | 0.0055 | 74.9063
17.5 | 1.7981 | 0.02852 | 0.0061 | 63.047
18 | 1.7948 | 0.03347 | 0.0063 | 53.6241
18.5 | 1.7705 | 0.04064 | 0.006 | 43.5655
19 | 1.7429 | 0.04857 | 0.005 | 35.8843
19.5 | 1.7173 | 0.05667 | 0.0036 | 30.3035
20 | 1.6692 | 0.06765 | 0.0011 | 24.6741

## 107. Re 10M Mach 0.10 (1)
BIGFOIL.COM POLAR EXPORT
e1214
EPPLER 1214 |  |  |  | Cl Max: | 1.936 | at alpha= | 19.5 | deg
JavaFoil+Calcfoil stall+Eppler ext transition |  |  |  | L/D Max: | 140.695 | at alpha= | 2 | deg
Re: | 10000000 |  |  | Cd Min: | 0.00273 | at alpha= | 0 | deg
Mach: | 0.1 |  |  | Cl=0 at alpha= | -1.6774 | deg
|  |  |  | @ Cl=0.1, Cd= | 0.0053871
|  |  |  | @ Cl=0.4, Cd= | 0.0031476
|  |  |  | @ Cl=0.6, Cd= | 0.0061036
alpha (deg) | Cl | Cd | Cm | Cl/Cd
-20 | -1.207 | 0.07675 | -0.011 | -15.723
-19.5 | -1.217 | 0.07151 | -0.012 | -17.015
-19 | -1.225 | 0.06675 | -0.012 | -18.347
-18.5 | -1.231 | 0.06171 | -0.012 | -19.952
-18 | -1.235 | 0.05706 | -0.012 | -21.647
-17.5 | -1.237 | 0.05262 | -0.012 | -23.507
-17 | -1.237 | 0.04826 | -0.013 | -25.627
-16.5 | -1.234 | 0.04443 | -0.013 | -27.776
-16 | -1.229 | 0.04054 | -0.013 | -30.312
-15.5 | -1.22 | 0.03703 | -0.013 | -32.957
-15 | -1.211 | 0.03319 | -0.014 | -36.476
-14.5 | -1.197 | 0.02998 | -0.014 | -39.937
-14 | -1.182 | 0.02665 | -0.014 | -44.374
-13.5 | -1.164 | 0.02384 | -0.015 | -48.833
-13 | -1.143 | 0.02116 | -0.015 | -54.029
-12.5 | -1.119 | 0.01893 | -0.015 | -59.092
-12 | -1.092 | 0.01679 | -0.016 | -65.078
-11.5 | -1.062 | 0.01515 | -0.016 | -70.117
-11 | -1.029 | 0.01372 | -0.016 | -75.009
-10.5 | -0.992 | 0.01257 | -0.017 | -78.935
-10 | -0.952 | 0.0117 | -0.017 | -81.365
-9.5 | -0.908 | 0.01098 | -0.017 | -82.717
-9 | -0.861 | 0.01038 | -0.017 | -82.897
-8.5 | -0.811 | 0.00947 | -0.018 | -85.627
-8 | -0.759 | 0.00879 | -0.018 | -86.372
-7.5 | -0.704 | 0.00811 | -0.018 | -86.832
-7 | -0.648 | 0.00776 | -0.018 | -83.512
-6.5 | -0.59 | 0.00735 | -0.019 | -80.313
-6 | -0.532 | 0.00685 | -0.019 | -77.59
-5.5 | -0.472 | 0.00663 | -0.019 | -71.162
-5 | -0.412 | 0.00637 | -0.019 | -64.645
-4.5 | -0.35 | 0.00619 | -0.02 | -56.578
-4 | -0.289 | 0.00612 | -0.02 | -47.199
-3.5 | -0.227 | 0.00592 | -0.02 | -38.366
-3 | -0.165 | 0.00581 | -0.02 | -28.4
-2.5 | -0.103 | 0.00585 | -0.021 | -17.545
-2 | -0.04 | 0.00581 | -0.021 | -6.917
-1.5 | 0.022 | 0.00613 | -0.021 | 3.637
-1 | 0.085 | 0.00575 | -0.021 | 14.753
-0.5 | 0.147 | 0.00425 | -0.021 | 34.618
0 | 0.21 | 0.00273 | -0.022 | 76.813
0.5 | 0.272 | 0.00283 | -0.022 | 95.979
1 | 0.334 | 0.00302 | -0.022 | 110.743
1.5 | 0.396 | 0.00314 | -0.022 | 126.087
2 | 0.459 | 0.00326 | -0.023 | 140.695
2.5 | 0.52 | 0.00577 | -0.023 | 90.143
3 | 0.582 | 0.00606 | -0.023 | 96.015
3.5 | 0.644 | 0.00621 | -0.023 | 103.738
4 | 0.705 | 0.00648 | -0.024 | 108.805
4.5 | 0.766 | 0.00673 | -0.024 | 113.959
5 | 0.827 | 0.00702 | -0.024 | 117.866
5.5 | 0.888 | 0.00725 | -0.024 | 122.509
6 | 0.948 | 0.00751 | -0.025 | 126.35
6.5 | 1.008 | 0.00806 | -0.025 | 125.101
7 | 1.068 | 0.00841 | -0.025 | 126.941
7.5 | 1.127 | 0.00874 | -0.025 | 128.979
8 | 1.186 | 0.00907 | -0.026 | 130.747
8.5 | 1.244 | 0.0094 | -0.026 | 132.342
9 | 1.302 | 0.00971 | -0.026 | 134.028
9.5 | 1.358 | 0.01004 | -0.026 | 135.197
10 | 1.413 | 0.01037 | -0.026 | 136.251
10.5 | 1.465 | 0.01099 | -0.027 | 133.22
11 | 1.507 | 0.01206 | -0.027 | 124.99
11.5 | 1.549 | 0.01328 | -0.027 | 116.642
12 | 1.589 | 0.01466 | -0.027 | 108.392
12.5 | 1.626 | 0.01696 | -0.026 | 95.88
13 | 1.664 | 0.01946 | -0.026 | 85.485
13.5 | 1.7 | 0.02199 | -0.026 | 77.322
14 | 1.736 | 0.0246 | -0.027 | 70.572
14.5 | 1.769 | 0.02751 | -0.027 | 64.293
15 | 1.799 | 0.03071 | -0.027 | 58.593
15.5 | 1.828 | 0.03409 | -0.027 | 53.63
16 | 1.856 | 0.03769 | -0.027 | 49.233
16.5 | 1.881 | 0.04152 | -0.027 | 45.315
17 | 1.899 | 0.04559 | -0.027 | 41.653
17.5 | 1.913 | 0.04985 | -0.027 | 38.372
18 | 1.923 | 0.05411 | -0.027 | 35.551
18.5 | 1.931 | 0.05853 | -0.027 | 32.994
19 | 1.935 | 0.06319 | -0.027 | 30.623
19.5 | 1.936 | 0.06782 | -0.027 | 28.55
20 | 1.934 | 0.07284 | -0.027 | 26.547

## 108. Re 10M Mach 0.10 (2)
BIGFOIL.COM POLAR EXPORT
e1214
EPPLER 1214 |  |  |  | Cl Max: | 1.8008 | at alpha= | 16.5 | deg
XFOIL ncrit=9 |  |  |  | L/D Max: | 181.881 | at alpha= | 11 | deg
Re: | 10000000 |  |  | Cd Min: | 0.07283 | at alpha= | 20 | deg
Mach: | 0.1 |  |  | Cl=0 at alpha= | -1.6363 | deg
|  |  |  | @ Cl=0.1, Cd= | 0.0058124
|  |  |  | @ Cl=0.4, Cd= | 0.0059836
|  |  |  | @ Cl=0.6, Cd= | 0.0062121
alpha (deg) | Cl | Cd | Cm | Cl/Cd
-15 | -1.3394 | 0.01457 | -0.0621 | -91.9286
-14.5 | -1.3243 | 0.01388 | -0.0553 | -95.4107
-14 | -1.3033 | 0.01336 | -0.0489 | -97.5524
-13.5 | -1.2662 | 0.01282 | -0.0455 | -98.7676
-13 | -1.2244 | 0.01232 | -0.0427 | -99.3831
-12.5 | -1.1794 | 0.01188 | -0.0404 | -99.2761
-12 | -1.132 | 0.01148 | -0.0385 | -98.6063
-11.5 | -1.083 | 0.01109 | -0.0368 | -97.6555
-11 | -1.033 | 0.01072 | -0.0353 | -96.3619
-10.5 | -0.9825 | 0.01033 | -0.0338 | -95.1113
-10 | -0.9305 | 0.00999 | -0.0325 | -93.1431
-9.5 | -0.8772 | 0.00969 | -0.0315 | -90.5263
-9 | -0.824 | 0.00935 | -0.0305 | -88.1283
-8.5 | -0.7699 | 0.00905 | -0.0295 | -85.0718
-8 | -0.7164 | 0.0087 | -0.0286 | -82.3448
-7.5 | -0.664 | 0.00825 | -0.0274 | -80.4848
-7 | -0.6103 | 0.00783 | -0.0264 | -77.9438
-6.5 | -0.5568 | 0.00739 | -0.0255 | -75.3451
-6 | -0.5024 | 0.00703 | -0.0246 | -71.4651
-5.5 | -0.4474 | 0.00667 | -0.0239 | -67.0765
-5 | -0.393 | 0.00628 | -0.0231 | -62.5796
-4.5 | -0.336 | 0.00611 | -0.0227 | -54.9918
-4 | -0.278 | 0.00597 | -0.0225 | -46.5662
-3.5 | -0.2203 | 0.00587 | -0.0222 | -37.5298
-3 | -0.161 | 0.00583 | -0.0222 | -27.6158
-2.5 | -0.1024 | 0.00581 | -0.0221 | -17.6248
-2 | -0.0427 | 0.0058 | -0.0222 | -7.3621
-1.5 | 0.016 | 0.0058 | -0.0221 | 2.7586
-1 | 0.0756 | 0.0058 | -0.0222 | 13.0345
-0.5 | 0.1347 | 0.00583 | -0.0222 | 23.1046
0 | 0.1939 | 0.00584 | -0.0223 | 33.2021
0.5 | 0.2535 | 0.00588 | -0.0225 | 43.1122
1 | 0.3122 | 0.00594 | -0.0225 | 52.5589
1.5 | 0.3716 | 0.00595 | -0.0226 | 62.4538
2 | 0.4307 | 0.00602 | -0.0227 | 71.5449
2.5 | 0.489 | 0.0061 | -0.0227 | 80.1639
3 | 0.5483 | 0.00615 | -0.0229 | 89.1545
3.5 | 0.6066 | 0.00622 | -0.0229 | 97.5241
4 | 0.6646 | 0.00633 | -0.0229 | 104.9921
4.5 | 0.7231 | 0.00638 | -0.0229 | 113.3386
5 | 0.7807 | 0.00651 | -0.0229 | 119.9232
5.5 | 0.8379 | 0.00662 | -0.0228 | 126.571
6 | 0.8957 | 0.00668 | -0.0228 | 134.0868
6.5 | 0.9519 | 0.00683 | -0.0226 | 139.3704
7 | 1.0082 | 0.00695 | -0.0224 | 145.0647
7.5 | 1.0646 | 0.00703 | -0.0222 | 151.4367
8 | 1.119 | 0.0072 | -0.0218 | 155.4167
8.5 | 1.1738 | 0.00733 | -0.0214 | 160.1364
9 | 1.2276 | 0.00742 | -0.0208 | 165.4447
9.5 | 1.2792 | 0.00761 | -0.0199 | 168.0946
10 | 1.3319 | 0.00769 | -0.0192 | 173.199
10.5 | 1.3808 | 0.00774 | -0.0178 | 178.3979
11 | 1.4314 | 0.00787 | -0.0168 | 181.8806
12 | 1.556 | 0.00871 | -0.02 | 178.6452
12.5 | 1.6138 | 0.00928 | -0.0209 | 173.9009
13 | 1.6698 | 0.00994 | -0.0216 | 167.9879
13.5 | 1.71 | 0.01066 | -0.0193 | 160.4128
14 | 1.7238 | 0.01146 | -0.0121 | 150.4188
14.5 | 1.7431 | 0.01248 | -0.0067 | 139.6715
15 | 1.7637 | 0.01374 | -0.0024 | 128.3624
15.5 | 1.7803 | 0.01548 | 0.0013 | 115.0065
16 | 1.7934 | 0.01789 | 0.004 | 100.2459
16.5 | 1.8008 | 0.02118 | 0.0057 | 85.0236
17 | 1.7957 | 0.02592 | 0.0068 | 69.2785
17.5 | 1.7954 | 0.03055 | 0.0072 | 58.7692
18 | 1.7817 | 0.03658 | 0.0072 | 48.7069
18.5 | 1.7545 | 0.0442 | 0.0067 | 39.6946
19 | 1.7238 | 0.05267 | 0.0054 | 32.7283
19.5 | 1.6872 | 0.06209 | 0.0035 | 27.1735
20 | 1.6424 | 0.07283 | 0.0008 | 22.5511

## 109. Re 10M Mach 0.25 (1)
BIGFOIL.COM POLAR EXPORT
e1214
EPPLER 1214 |  |  |  | Cl Max: | 1.875 | at alpha= | 17.5 | deg
JavaFoil+Calcfoil stall+Eppler ext transition |  |  |  | L/D Max: | 129.2 | at alpha= | 9.5 | deg
Re: | 10000000 |  |  | Cd Min: | 0.00471 | at alpha= | -0.5 | deg
Mach: | 0.25 |  |  | Cl=0 at alpha= | -1.6797 | deg
|  |  |  | @ Cl=0.1, Cd= | 0.0056902
|  |  |  | @ Cl=0.4, Cd= | 0.0054236
|  |  |  | @ Cl=0.6, Cd= | 0.0062117
alpha (deg) | Cl | Cd | Cm | Cl/Cd
-19.5 | -0.945 | 0.0883 | -0.012 | -10.706
-19 | -0.981 | 0.08207 | -0.012 | -11.955
-18.5 | -1.013 | 0.07598 | -0.012 | -13.338
-18 | -1.043 | 0.06987 | -0.012 | -14.926
-17.5 | -1.068 | 0.06446 | -0.012 | -16.567
-17 | -1.089 | 0.05965 | -0.013 | -18.255
-16.5 | -1.107 | 0.05448 | -0.013 | -20.311
-16 | -1.12 | 0.04969 | -0.013 | -22.534
-15.5 | -1.129 | 0.04521 | -0.014 | -24.96
-15 | -1.133 | 0.04089 | -0.014 | -27.714
-14.5 | -1.134 | 0.03691 | -0.014 | -30.716
-14 | -1.13 | 0.03295 | -0.014 | -34.307
-13.5 | -1.122 | 0.02946 | -0.015 | -38.094
-13 | -1.111 | 0.02614 | -0.015 | -42.49
-12.5 | -1.095 | 0.02321 | -0.015 | -47.159
-12 | -1.071 | 0.02155 | -0.016 | -49.707
-11.5 | -1.052 | 0.01811 | -0.016 | -58.076
-11 | -1.024 | 0.01605 | -0.016 | -63.832
-10.5 | -0.993 | 0.01433 | -0.017 | -69.288
-10 | -0.957 | 0.01303 | -0.017 | -73.491
-9.5 | -0.917 | 0.01195 | -0.018 | -76.785
-9 | -0.873 | 0.01111 | -0.018 | -78.653
-8.5 | -0.827 | 0.01003 | -0.018 | -82.449
-8 | -0.775 | 0.00921 | -0.018 | -84.173
-7.5 | -0.721 | 0.00851 | -0.019 | -84.699
-7 | -0.664 | 0.008 | -0.019 | -82.944
-6.5 | -0.605 | 0.00767 | -0.019 | -78.922
-6 | -0.545 | 0.00727 | -0.019 | -75.068
-5.5 | -0.485 | 0.00706 | -0.02 | -68.641
-5 | -0.423 | 0.00678 | -0.02 | -62.329
-4.5 | -0.36 | 0.00656 | -0.02 | -54.845
-4 | -0.297 | 0.00647 | -0.02 | -45.797
-3.5 | -0.233 | 0.00633 | -0.021 | -36.799
-3 | -0.169 | 0.00631 | -0.021 | -26.811
-2.5 | -0.105 | 0.00638 | -0.021 | -16.53
-2 | -0.041 | 0.00604 | -0.021 | -6.833
-1.5 | 0.023 | 0.00617 | -0.022 | 3.713
-1 | 0.087 | 0.00594 | -0.022 | 14.65
-0.5 | 0.151 | 0.00471 | -0.022 | 32.136
0 | 0.215 | 0.0048 | -0.022 | 44.838
0.5 | 0.279 | 0.00513 | -0.023 | 54.407
1 | 0.343 | 0.00529 | -0.023 | 64.935
1.5 | 0.407 | 0.00544 | -0.023 | 74.857
2 | 0.471 | 0.00569 | -0.023 | 82.716
2.5 | 0.534 | 0.00593 | -0.024 | 90.124
3 | 0.597 | 0.0062 | -0.024 | 96.376
3.5 | 0.661 | 0.00645 | -0.024 | 102.381
4 | 0.723 | 0.00672 | -0.024 | 107.707
4.5 | 0.786 | 0.00696 | -0.025 | 112.95
5 | 0.848 | 0.00719 | -0.025 | 117.925
5.5 | 0.91 | 0.0075 | -0.025 | 121.438
6 | 0.972 | 0.00777 | -0.025 | 125.069
6.5 | 1.033 | 0.00841 | -0.026 | 122.913
7 | 1.094 | 0.00878 | -0.026 | 124.651
7.5 | 1.154 | 0.00915 | -0.026 | 126.126
8 | 1.214 | 0.00953 | -0.026 | 127.336
8.5 | 1.272 | 0.00993 | -0.026 | 128.153
9 | 1.33 | 0.01031 | -0.027 | 129.007
9.5 | 1.385 | 0.01072 | -0.027 | 129.2
10 | 1.436 | 0.01124 | -0.027 | 127.735
10.5 | 1.48 | 0.01241 | -0.027 | 119.288
11 | 1.523 | 0.01387 | -0.027 | 109.787
11.5 | 1.565 | 0.01545 | -0.027 | 101.305
12 | 1.603 | 0.01747 | -0.027 | 91.776
12.5 | 1.64 | 0.02032 | -0.027 | 80.706
13 | 1.676 | 0.02324 | -0.027 | 72.136
13.5 | 1.711 | 0.02622 | -0.027 | 65.253
14 | 1.745 | 0.02926 | -0.027 | 59.614
14.5 | 1.774 | 0.0329 | -0.027 | 53.913
15 | 1.8 | 0.03666 | -0.027 | 49.107
15.5 | 1.825 | 0.04062 | -0.027 | 44.916
16 | 1.846 | 0.04504 | -0.027 | 40.987
16.5 | 1.865 | 0.04956 | -0.027 | 37.639
17 | 1.874 | 0.0544 | -0.027 | 34.442
17.5 | 1.875 | 0.05944 | -0.027 | 31.546
18 | 1.872 | 0.06454 | -0.027 | 29.007
18.5 | 1.864 | 0.06983 | -0.027 | 26.688
19 | 1.849 | 0.07551 | -0.027 | 24.493
19.5 | 1.83 | 0.08133 | -0.027 | 22.502
20 | 1.805 | 0.08777 | -0.027 | 20.56

## 110. Re 10M Mach 0.25 (2)
BIGFOIL.COM POLAR EXPORT
e1214
EPPLER 1214 |  |  |  | Cl Max: | 1.8057 | at alpha= | 16 | deg
XFOIL ncrit=9 |  |  |  | L/D Max: | 180.531 | at alpha= | 11 | deg
Re: | 10000000 |  |  | Cd Min: | 0.0981 | at alpha= | 20 | deg
Mach: | 0.25 |  |  | Cl=0 at alpha= | -1.6388 | deg
|  |  |  | @ Cl=0.1, Cd= | 0.005871
|  |  |  | @ Cl=0.4, Cd= | 0.0060458
|  |  |  | @ Cl=0.6, Cd= | 0.0063019
alpha (deg) | Cl | Cd | Cm | Cl/Cd
-20 | -1.2563 | 0.09474 | -0.0359 | -13.2605
-19.5 | -1.2843 | 0.08473 | -0.0407 | -15.1576
-19 | -1.307 | 0.07569 | -0.0448 | -17.2678
-18.5 | -1.3393 | 0.0658 | -0.0493 | -20.3541
-18 | -1.379 | 0.05559 | -0.0537 | -24.8066
-17.5 | -1.4241 | 0.04526 | -0.0577 | -31.4649
-17 | -1.4552 | 0.0362 | -0.0612 | -40.1989
-15 | -1.3118 | 0.0176 | -0.082 | -74.5341
-14.5 | -1.3035 | 0.01613 | -0.0759 | -80.8122
-14 | -1.2873 | 0.01505 | -0.0697 | -85.5349
-13.5 | -1.2676 | 0.01415 | -0.0631 | -89.583
-13 | -1.2489 | 0.01343 | -0.0556 | -92.9933
-12.5 | -1.2118 | 0.01282 | -0.0511 | -94.5242
-12 | -1.1676 | 0.01226 | -0.0476 | -95.2365
-11.5 | -1.1195 | 0.01176 | -0.0448 | -95.1956
-11 | -1.069 | 0.01131 | -0.0424 | -94.5181
-10.5 | -1.0166 | 0.0109 | -0.0403 | -93.2661
-10 | -0.9639 | 0.01047 | -0.0382 | -92.063
-9 | -0.854 | 0.00975 | -0.035 | -87.5897
-8.5 | -0.7981 | 0.0094 | -0.0335 | -84.9043
-8 | -0.7416 | 0.00906 | -0.0323 | -81.8543
-7.5 | -0.6865 | 0.00864 | -0.0308 | -79.456
-7 | -0.6319 | 0.00814 | -0.0293 | -77.629
-6.5 | -0.5767 | 0.00764 | -0.028 | -75.4843
-6 | -0.5212 | 0.00718 | -0.0268 | -72.5905
-5.5 | -0.4646 | 0.00679 | -0.0257 | -68.4242
-5 | -0.4081 | 0.00636 | -0.0247 | -64.1667
-4.5 | -0.3489 | 0.00619 | -0.0241 | -56.3651
-4 | -0.2888 | 0.00603 | -0.0237 | -47.8939
-3.5 | -0.2284 | 0.00594 | -0.0233 | -38.4512
-3 | -0.1672 | 0.0059 | -0.0231 | -28.339
-2.5 | -0.1059 | 0.00586 | -0.023 | -18.0717
-2 | -0.0445 | 0.00586 | -0.0229 | -7.5939
-1.5 | 0.0171 | 0.00586 | -0.0228 | 2.9181
-1 | 0.0785 | 0.00585 | -0.0228 | 13.4188
-0.5 | 0.1399 | 0.00591 | -0.0228 | 23.6717
0 | 0.2015 | 0.00589 | -0.0228 | 34.2105
0.5 | 0.2628 | 0.00596 | -0.0228 | 44.094
1 | 0.3243 | 0.00601 | -0.0228 | 53.9601
1.5 | 0.3857 | 0.00602 | -0.0228 | 64.0698
2 | 0.4467 | 0.00613 | -0.0227 | 72.8711
2.5 | 0.5079 | 0.00617 | -0.0227 | 82.3177
3 | 0.5689 | 0.00624 | -0.0227 | 91.1699
3.5 | 0.6292 | 0.00636 | -0.0226 | 98.9308
4 | 0.6903 | 0.00642 | -0.0225 | 107.5234
4.5 | 0.7507 | 0.00653 | -0.0224 | 114.9617
5 | 0.8101 | 0.00668 | -0.0221 | 121.2725
5.5 | 0.8707 | 0.00675 | -0.022 | 128.9926
6 | 0.93 | 0.00688 | -0.0216 | 135.1744
6.5 | 0.9885 | 0.00705 | -0.0212 | 140.2128
7 | 1.0482 | 0.00713 | -0.0209 | 147.0126
7.5 | 1.1061 | 0.00729 | -0.0203 | 151.7284
8 | 1.1628 | 0.00747 | -0.0194 | 155.6627
8.5 | 1.2208 | 0.00757 | -0.0188 | 161.2682
9 | 1.2754 | 0.00777 | -0.0176 | 164.1441
9.5 | 1.3303 | 0.00793 | -0.0164 | 167.7554
10 | 1.3849 | 0.00804 | -0.0152 | 172.2512
10.5 | 1.4331 | 0.00819 | -0.0127 | 174.9817
11 | 1.4966 | 0.00829 | -0.0133 | 180.5308
11.5 | 1.563 | 0.00878 | -0.0145 | 178.0182
12 | 1.6252 | 0.00927 | -0.015 | 175.3182
12.5 | 1.6855 | 0.00994 | -0.0153 | 169.5674
13 | 1.7279 | 0.0107 | -0.0124 | 161.486
13.5 | 1.7473 | 0.01147 | -0.0054 | 152.3365
14 | 1.7639 | 0.01282 | 0.0006 | 137.5897
14.5 | 1.7804 | 0.0146 | 0.0052 | 121.9452
15 | 1.7951 | 0.01703 | 0.0084 | 105.4081
15.5 | 1.8005 | 0.02067 | 0.0106 | 87.1069
16 | 1.8057 | 0.0248 | 0.0117 | 72.8105
16.5 | 1.7897 | 0.03089 | 0.0124 | 57.9378
17 | 1.7638 | 0.03808 | 0.0124 | 46.3183
17.5 | 1.7347 | 0.04592 | 0.0118 | 37.7766
18 | 1.696 | 0.05512 | 0.0104 | 30.7692
18.5 | 1.6535 | 0.06504 | 0.0083 | 25.4228
19 | 1.6073 | 0.07576 | 0.0055 | 21.2157
19.5 | 1.5695 | 0.08589 | 0.0025 | 18.2734
20 | 1.5176 | 0.0981 | -0.0018 | 15.4699

## 111. Re 10M Mach 0.50 (1)
BIGFOIL.COM POLAR EXPORT
e1214
EPPLER 1214 |  |  |  | Cl Max: | 1.607 | at alpha= | 13 | deg
JavaFoil+Calcfoil stall+Eppler ext transition |  |  |  | L/D Max: | 113.082 | at alpha= | 5.5 | deg
Re: | 10000000 |  |  | Cd Min: | 0.00589 | at alpha= | 1.5 | deg
Mach: | 0.5 |  |  | Cl=0 at alpha= | -1.6806 | deg
|  |  |  | @ Cl=0.1, Cd= | 0.0067563
|  |  |  | @ Cl=0.4, Cd= | 0.0068082
|  |  |  | @ Cl=0.6, Cd= | 0.006567
alpha (deg) | Cl | Cd | Cm | Cl/Cd
-20 | -1.041 | 0.15155 | -0.011 | -6.868
-19.5 | -1.012 | 0.14728 | -0.011 | -6.871
-19 | -0.981 | 0.145 | -0.011 | -6.764
-18.5 | -0.956 | 0.14002 | -0.012 | -6.828
-18 | -0.944 | 0.11414 | -0.012 | -8.272
-17.5 | -0.92 | 0.10502 | -0.013 | -8.756
-17 | -0.893 | 0.09861 | -0.013 | -9.055
-16.5 | -0.863 | 0.09542 | -0.013 | -9.047
-16 | -0.832 | 0.10115 | -0.013 | -8.225
-15.5 | -0.809 | 0.09 | -0.013 | -8.99
-15 | -0.782 | 0.08406 | -0.014 | -9.303
-14.5 | -0.753 | 0.0804 | -0.014 | -9.36
-14 | -0.723 | 0.08215 | -0.014 | -8.8
-13.5 | -0.702 | 0.06921 | -0.014 | -10.148
-13 | -0.676 | 0.06338 | -0.015 | -10.661
-12.5 | -0.647 | 0.05948 | -0.015 | -10.875
-12 | -0.621 | 0.0555 | -0.015 | -11.193
-11.5 | -0.596 | 0.04879 | -0.016 | -12.22
-11 | -0.572 | 0.04209 | -0.016 | -13.588
-10.5 | -0.55 | 0.03369 | -0.017 | -16.339
-10 | -0.824 | 0.02747 | -0.018 | -30.003
-9.5 | -0.859 | 0.0231 | -0.018 | -37.18
-9 | -0.857 | 0.01955 | -0.019 | -43.859
-8.5 | -0.838 | 0.01661 | -0.019 | -50.455
-8 | -0.807 | 0.01435 | -0.02 | -56.23
-7.5 | -0.77 | 0.01176 | -0.02 | -65.486
-7 | -0.724 | 0.00974 | -0.021 | -74.278
-6.5 | -0.665 | 0.00901 | -0.021 | -73.831
-6 | -0.603 | 0.00843 | -0.022 | -71.48
-5.5 | -0.538 | 0.008 | -0.022 | -67.228
-5 | -0.47 | 0.00749 | -0.022 | -62.757
-4.5 | -0.4 | 0.00717 | -0.022 | -55.818
-4 | -0.33 | 0.00696 | -0.023 | -47.402
-3.5 | -0.26 | 0.00685 | -0.023 | -37.894
-3 | -0.189 | 0.00684 | -0.023 | -27.599
-2.5 | -0.117 | 0.00677 | -0.024 | -17.356
-2 | -0.046 | 0.00668 | -0.024 | -6.889
-1.5 | 0.026 | 0.00673 | -0.024 | 3.798
-1 | 0.097 | 0.00676 | -0.024 | 14.381
-0.5 | 0.169 | 0.00667 | -0.025 | 25.282
0 | 0.24 | 0.00692 | -0.025 | 34.663
0.5 | 0.311 | 0.00697 | -0.025 | 44.603
1 | 0.382 | 0.00712 | -0.025 | 53.669
1.5 | 0.453 | 0.00589 | -0.026 | 76.816
2 | 0.523 | 0.00615 | -0.026 | 85.04
2.5 | 0.593 | 0.00653 | -0.026 | 90.901
3 | 0.663 | 0.0069 | -0.027 | 96.087
3.5 | 0.733 | 0.00727 | -0.027 | 100.766
4 | 0.801 | 0.00765 | -0.027 | 104.769
4.5 | 0.87 | 0.00802 | -0.027 | 108.426
5 | 0.937 | 0.00843 | -0.028 | 111.099
5.5 | 1.003 | 0.00887 | -0.028 | 113.082
6 | 1.067 | 0.00953 | -0.028 | 112
6.5 | 1.126 | 0.01031 | -0.028 | 109.26
7 | 1.182 | 0.01148 | -0.028 | 102.939
7.5 | 1.236 | 0.0125 | -0.028 | 98.861
8 | 1.29 | 0.01367 | -0.028 | 94.336
8.5 | 1.342 | 0.01497 | -0.028 | 89.596
9 | 1.392 | 0.01641 | -0.028 | 84.788
9.5 | 1.44 | 0.01801 | -0.028 | 79.929
10 | 1.48 | 0.02091 | -0.028 | 70.793
10.5 | 1.517 | 0.02432 | -0.028 | 62.384
11 | 1.551 | 0.02783 | -0.028 | 55.731
11.5 | 1.574 | 0.03356 | -0.028 | 46.907
12 | 1.595 | 0.03947 | -0.028 | 40.396
12.5 | 1.605 | 0.04591 | -0.028 | 34.962
13 | 1.607 | 0.05269 | -0.028 | 30.491
13.5 | 1.583 | 0.06218 | -0.027 | 25.46
14 | 1.525 | 0.07296 | -0.027 | 20.898
14.5 | 1.331 | 0.09061 | -0.027 | 14.694
15 | 1.022 | 0.10088 | -0.027 | 10.131
15.5 | 1.047 | 0.11076 | -0.026 | 9.45
16 | 1.07 | 0.1262 | -0.026 | 8.479
16.5 | 1.089 | 0.15055 | -0.025 | 7.233
17 | 1.106 | 0.18172 | -0.024 | 6.088
17.5 | 1.138 | 0.18618 | -0.025 | 6.114
18 | 1.167 | 0.19874 | -0.025 | 5.874

## 112. Re 10M Mach 0.50 (2)
BIGFOIL.COM POLAR EXPORT
e1214
EPPLER 1214 |  |  |  | Cl Max: | 1.8947 | at alpha= | 13 | deg
XFOIL ncrit=9 |  |  |  | L/D Max: | 156.535 | at alpha= | 9 | deg
Re: | 10000000 |  |  | Cd Min: | 0.12547 | at alpha= | 18 | deg
Mach: | 0.5 |  |  | Cl=0 at alpha= | -1.6414 | deg
|  |  |  | @ Cl=0.1, Cd= | 0.0061631
|  |  |  | @ Cl=0.4, Cd= | 0.0063812
|  |  |  | @ Cl=0.6, Cd= | 0.006651
alpha (deg) | Cl | Cd | Cm | Cl/Cd
-16 | -0.7968 | 0.09722 | -0.0716 | -8.1958
-15.5 | -0.8123 | 0.08814 | -0.0768 | -9.216
-15 | -0.8264 | 0.07964 | -0.0813 | -10.3767
-14.5 | -0.8485 | 0.07079 | -0.086 | -11.9862
-14 | -0.8668 | 0.06279 | -0.0895 | -13.8047
-13.5 | -0.8975 | 0.0543 | -0.0931 | -16.5285
-13 | -0.943 | 0.04557 | -0.0961 | -20.6934
-12 | -1.0423 | 0.02832 | -0.099 | -36.8044
-11.5 | -1.0736 | 0.02069 | -0.0995 | -51.8898
-11 | -1.0887 | 0.01657 | -0.0941 | -65.7031
-10.5 | -1.0837 | 0.01452 | -0.0852 | -74.635
-10 | -1.0633 | 0.01326 | -0.0757 | -80.1885
-9.5 | -1.03 | 0.01247 | -0.067 | -82.5982
-9 | -0.9766 | 0.01173 | -0.0612 | -83.2566
-8.5 | -0.9181 | 0.01107 | -0.0563 | -82.9359
-8 | -0.8552 | 0.01053 | -0.0522 | -81.2156
-7.5 | -0.7901 | 0.01007 | -0.0487 | -78.4608
-7 | -0.724 | 0.00963 | -0.0455 | -75.1817
-6.5 | -0.6611 | 0.00901 | -0.0422 | -73.374
-6 | -0.6031 | 0.00817 | -0.0384 | -73.8188
-5.5 | -0.5421 | 0.00742 | -0.0353 | -73.0593
-5 | -0.478 | 0.00683 | -0.0328 | -69.9854
-4.5 | -0.41 | 0.00651 | -0.0309 | -62.98
-4 | -0.3386 | 0.00634 | -0.0297 | -53.4069
-3.5 | -0.2675 | 0.00625 | -0.0286 | -42.8
-3 | -0.1953 | 0.00618 | -0.0277 | -31.6019
-2.5 | -0.1234 | 0.00617 | -0.027 | -20
-2 | -0.051 | 0.00614 | -0.0264 | -8.3062
-1.5 | 0.0201 | 0.00615 | -0.0258 | 3.2683
-1 | 0.0927 | 0.00616 | -0.0254 | 15.0487
-0.5 | 0.1637 | 0.00619 | -0.0248 | 26.4459
0 | 0.2355 | 0.00624 | -0.0244 | 37.7404
0.5 | 0.3074 | 0.00628 | -0.024 | 48.949
1 | 0.3781 | 0.00636 | -0.0234 | 59.4497
1.5 | 0.4503 | 0.00643 | -0.023 | 70.0311
2 | 0.5211 | 0.00652 | -0.0223 | 79.9233
2.5 | 0.5921 | 0.00664 | -0.0216 | 89.1717
3 | 0.6641 | 0.00674 | -0.021 | 98.5312
3.5 | 0.7337 | 0.00692 | -0.02 | 106.026
4 | 0.8055 | 0.00705 | -0.0191 | 114.2553
4.5 | 0.876 | 0.00721 | -0.018 | 121.4979
5 | 0.9454 | 0.00744 | -0.0166 | 127.0699
5.5 | 1.0167 | 0.00758 | -0.0152 | 134.1293
6 | 1.0857 | 0.00782 | -0.0134 | 138.8363
6.5 | 1.1535 | 0.00809 | -0.0112 | 142.5834
7 | 1.2234 | 0.00828 | -0.0091 | 147.7536
7.5 | 1.2904 | 0.00852 | -0.0064 | 151.4554
8.5 | 1.4158 | 0.00915 | 0.0008 | 154.7322
9 | 1.4683 | 0.00938 | 0.0063 | 156.5352
9.5 | 1.5126 | 0.0098 | 0.0131 | 154.3469
10 | 1.5522 | 0.01039 | 0.0202 | 149.3936
10.5 | 1.5937 | 0.01087 | 0.0269 | 146.6145
11 | 1.7186 | 0.0116 | 0.0203 | 148.1552
11.5 | 1.8012 | 0.01315 | 0.0193 | 136.9734
12 | 1.8463 | 0.01492 | 0.0234 | 123.7466
12.5 | 1.8706 | 0.01821 | 0.0267 | 102.7238
13 | 1.8947 | 0.0219 | 0.0292 | 86.516
13.5 | 1.8806 | 0.02794 | 0.031 | 67.3085
14 | 1.833 | 0.03607 | 0.032 | 50.8179
14.5 | 1.7673 | 0.0456 | 0.0316 | 38.7566
15 | 1.6731 | 0.05777 | 0.0288 | 28.9614
16 | 1.5278 | 0.08123 | 0.0211 | 18.8083
16.5 | 1.4689 | 0.09278 | 0.0164 | 15.8321
17 | 1.4091 | 0.10501 | 0.0109 | 13.4187
17.5 | 1.377 | 0.11514 | 0.0064 | 11.9594
18 | 1.3469 | 0.12547 | 0.0014 | 10.7348

## 113. Re 12M Mach 0.00 (1)
BIGFOIL.COM POLAR EXPORT
e1214
EPPLER 1214 |  |  |  | Cl Max: | 1.952 | at alpha= | 20 | deg
JavaFoil+Calcfoil stall+Eppler ext transition |  |  |  | L/D Max: | 141.697 | at alpha= | 2 | deg
Re: | 12000000 |  |  | Cd Min: | 0.00245 | at alpha= | -1 | deg
Mach: | 0 |  |  | Cl=0 at alpha= | -1.6774 | deg
|  |  |  | @ Cl=0.1, Cd= | 0.0024729
|  |  |  | @ Cl=0.4, Cd= | 0.0031098
|  |  |  | @ Cl=0.6, Cd= | 0.0059381
alpha (deg) | Cl | Cd | Cm | Cl/Cd
-20 | -1.245 | 0.07169 | -0.011 | -17.364
-19.5 | -1.252 | 0.06686 | -0.012 | -18.724
-19 | -1.257 | 0.06188 | -0.012 | -20.32
-18.5 | -1.261 | 0.05735 | -0.012 | -21.982
-18 | -1.262 | 0.05293 | -0.012 | -23.842
-17.5 | -1.261 | 0.04867 | -0.013 | -25.92
-17 | -1.259 | 0.04446 | -0.013 | -28.312
-16.5 | -1.254 | 0.04055 | -0.013 | -30.918
-16 | -1.247 | 0.03716 | -0.013 | -33.551
-15.5 | -1.236 | 0.03387 | -0.014 | -36.503
-15 | -1.225 | 0.03027 | -0.014 | -40.473
-14.5 | -1.21 | 0.02734 | -0.014 | -44.262
-14 | -1.193 | 0.02437 | -0.014 | -48.964
-13.5 | -1.174 | 0.02158 | -0.015 | -54.392
-13 | -1.151 | 0.01938 | -0.015 | -59.394
-12.5 | -1.126 | 0.01729 | -0.015 | -65.101
-12 | -1.098 | 0.01541 | -0.016 | -71.249
-11.5 | -1.067 | 0.01399 | -0.016 | -76.263
-11 | -1.032 | 0.01285 | -0.016 | -80.299
-10.5 | -0.994 | 0.01188 | -0.017 | -83.626
-10 | -0.952 | 0.01109 | -0.017 | -85.907
-9.5 | -0.907 | 0.01054 | -0.017 | -86.082
-9 | -0.859 | 0.01 | -0.017 | -85.954
-8.5 | -0.808 | 0.00924 | -0.018 | -87.544
-8 | -0.756 | 0.00862 | -0.018 | -87.723
-7.5 | -0.701 | 0.00806 | -0.018 | -87.064
-7 | -0.645 | 0.00741 | -0.018 | -87.103
-6.5 | -0.588 | 0.0071 | -0.019 | -82.74
-6 | -0.529 | 0.00697 | -0.019 | -75.897
-5.5 | -0.47 | 0.00671 | -0.019 | -69.991
-5 | -0.41 | 0.0065 | -0.019 | -63.057
-4.5 | -0.349 | 0.00641 | -0.019 | -54.445
-4 | -0.287 | 0.0062 | -0.02 | -46.323
-3.5 | -0.226 | 0.00608 | -0.02 | -37.129
-3 | -0.164 | 0.00574 | -0.02 | -28.598
-2.5 | -0.102 | 0.00569 | -0.02 | -17.932
-2 | -0.04 | 0.00575 | -0.021 | -6.959
-1.5 | 0.022 | 0.00592 | -0.021 | 3.746
-1 | 0.084 | 0.00245 | -0.021 | 34.385
-0.5 | 0.147 | 0.00254 | -0.021 | 57.707
0 | 0.209 | 0.00267 | -0.022 | 78.18
0.5 | 0.271 | 0.00281 | -0.022 | 96.447
1 | 0.333 | 0.00296 | -0.022 | 112.183
1.5 | 0.395 | 0.0031 | -0.022 | 127.366
2 | 0.456 | 0.00322 | -0.023 | 141.697
2.5 | 0.518 | 0.00568 | -0.023 | 91.117
3 | 0.579 | 0.00585 | -0.023 | 99.026
3.5 | 0.641 | 0.00611 | -0.023 | 104.833
4 | 0.702 | 0.00634 | -0.024 | 110.693
4.5 | 0.763 | 0.00659 | -0.024 | 115.855
5 | 0.824 | 0.0068 | -0.024 | 121.121
5.5 | 0.884 | 0.00704 | -0.024 | 125.622
6 | 0.944 | 0.00735 | -0.025 | 128.493
6.5 | 1.004 | 0.00793 | -0.025 | 126.637
7 | 1.063 | 0.00821 | -0.025 | 129.452
7.5 | 1.122 | 0.00853 | -0.025 | 131.604
8 | 1.181 | 0.00884 | -0.025 | 133.584
8.5 | 1.239 | 0.00913 | -0.026 | 135.759
9 | 1.297 | 0.00943 | -0.026 | 137.524
9.5 | 1.354 | 0.00974 | -0.026 | 138.97
10 | 1.408 | 0.01031 | -0.026 | 136.659
10.5 | 1.46 | 0.01099 | -0.026 | 132.786
11 | 1.504 | 0.01188 | -0.026 | 126.637
11.5 | 1.545 | 0.01324 | -0.026 | 116.726
12 | 1.584 | 0.015 | -0.026 | 105.641
12.5 | 1.623 | 0.0169 | -0.026 | 96.023
13 | 1.661 | 0.01878 | -0.026 | 88.438
13.5 | 1.699 | 0.021 | -0.026 | 80.921
14 | 1.735 | 0.02349 | -0.026 | 73.88
14.5 | 1.768 | 0.02634 | -0.026 | 67.126
15 | 1.8 | 0.0293 | -0.027 | 61.418
15.5 | 1.83 | 0.03243 | -0.027 | 56.419
16 | 1.858 | 0.03598 | -0.027 | 51.633
16.5 | 1.884 | 0.03952 | -0.027 | 47.679
17 | 1.904 | 0.04333 | -0.027 | 43.941
17.5 | 1.919 | 0.04736 | -0.027 | 40.516
18 | 1.932 | 0.05132 | -0.027 | 37.647
18.5 | 1.942 | 0.05546 | -0.027 | 35.011
19 | 1.948 | 0.05975 | -0.027 | 32.607
19.5 | 1.951 | 0.06435 | -0.027 | 30.326
20 | 1.952 | 0.06903 | -0.027 | 28.279

## 114. Re 12M Mach 0.00 (2)
BIGFOIL.COM POLAR EXPORT
e1214
EPPLER 1214 |  |  |  | Cl Max: | 1.8037 | at alpha= | 17 | deg
XFOIL ncrit=9 |  |  |  | L/D Max: | 184.418 | at alpha= | 11.5 | deg
Re: | 12000000 |  |  | Cd Min: | 0.06569 | at alpha= | 20 | deg
Mach: | 0 |  |  | Cl=0 at alpha= | -1.6372 | deg
|  |  |  | @ Cl=0.1, Cd= | 0.0056628
|  |  |  | @ Cl=0.4, Cd= | 0.0058266
|  |  |  | @ Cl=0.6, Cd= | 0.0060729
alpha (deg) | Cl | Cd | Cm | Cl/Cd
-15.5 | -1.3843 | 0.01427 | -0.0608 | -97.0077
-15 | -1.366 | 0.01376 | -0.0545 | -99.2733
-14.5 | -1.3452 | 0.01329 | -0.0483 | -101.219
-14 | -1.3097 | 0.01277 | -0.0447 | -102.5607
-13.5 | -1.2692 | 0.01226 | -0.042 | -103.5237
-13 | -1.2258 | 0.0118 | -0.0396 | -103.8814
-12.5 | -1.1796 | 0.01138 | -0.0377 | -103.6555
-12 | -1.1316 | 0.011 | -0.0361 | -102.8727
-11.5 | -1.082 | 0.01065 | -0.0346 | -101.5962
-11 | -1.0311 | 0.01032 | -0.0334 | -99.9128
-10.5 | -0.9801 | 0.00997 | -0.0321 | -98.3049
-10 | -0.9281 | 0.00963 | -0.0311 | -96.3759
-9.5 | -0.8749 | 0.00934 | -0.0301 | -93.6724
-9 | -0.8214 | 0.00906 | -0.0293 | -90.6623
-8.5 | -0.7674 | 0.0088 | -0.0285 | -87.2045
-8 | -0.7135 | 0.00848 | -0.0277 | -84.1392
-7.5 | -0.6604 | 0.00808 | -0.0267 | -81.7327
-7 | -0.607 | 0.00769 | -0.0258 | -78.9337
-6.5 | -0.5532 | 0.00731 | -0.025 | -75.6772
-6 | -0.4988 | 0.00694 | -0.0243 | -71.8732
-5.5 | -0.444 | 0.00663 | -0.0236 | -66.9683
-5 | -0.3892 | 0.00629 | -0.023 | -61.876
-4.5 | -0.3339 | 0.00598 | -0.0224 | -55.8361
-4 | -0.2765 | 0.00587 | -0.0222 | -47.1039
-3.5 | -0.2186 | 0.00574 | -0.0221 | -38.0836
-3 | -0.1607 | 0.00569 | -0.0219 | -28.2425
-2.5 | -0.1016 | 0.00566 | -0.022 | -17.9505
-2 | -0.0431 | 0.00565 | -0.022 | -7.6283
-1.5 | 0.0163 | 0.00565 | -0.0221 | 2.885
-1 | 0.0748 | 0.00565 | -0.0221 | 13.2389
-0.5 | 0.134 | 0.00568 | -0.0222 | 23.5915
0 | 0.1931 | 0.00567 | -0.0223 | 34.0564
0.5 | 0.2517 | 0.00573 | -0.0224 | 43.9267
1 | 0.311 | 0.00577 | -0.0226 | 53.8995
1.5 | 0.3698 | 0.00578 | -0.0227 | 63.9792
2 | 0.4281 | 0.00587 | -0.0227 | 72.9302
2.5 | 0.487 | 0.00591 | -0.0229 | 82.4027
3 | 0.5455 | 0.00596 | -0.023 | 91.5268
3.5 | 0.6034 | 0.00608 | -0.0231 | 99.2434
4 | 0.6617 | 0.00612 | -0.0232 | 108.1209
4.5 | 0.7196 | 0.00623 | -0.0233 | 115.5056
5 | 0.7766 | 0.00633 | -0.0232 | 122.6856
5.5 | 0.8344 | 0.0064 | -0.0233 | 130.375
6 | 0.8913 | 0.00652 | -0.0233 | 136.7025
6.5 | 0.9473 | 0.00666 | -0.0232 | 142.2372
7 | 1.0042 | 0.00674 | -0.0232 | 148.9911
7.5 | 1.0593 | 0.00688 | -0.0229 | 153.968
8 | 1.1139 | 0.00702 | -0.0226 | 158.6752
9 | 1.2217 | 0.00731 | -0.0218 | 167.1272
9.5 | 1.2753 | 0.00741 | -0.0214 | 172.1053
10 | 1.3278 | 0.00753 | -0.0208 | 176.3347
10.5 | 1.3769 | 0.00771 | -0.0197 | 178.5863
11 | 1.4262 | 0.00779 | -0.0185 | 183.0809
11.5 | 1.4735 | 0.00799 | -0.0172 | 184.418
12 | 1.5365 | 0.00847 | -0.0192 | 181.405
12.5 | 1.5931 | 0.00894 | -0.02 | 178.1991
13 | 1.6466 | 0.00965 | -0.0205 | 170.6321
14 | 1.7195 | 0.01128 | -0.0151 | 152.4379
14.5 | 1.7383 | 0.01213 | -0.0094 | 143.3059
15 | 1.7576 | 0.01333 | -0.0048 | 131.853
15.5 | 1.7773 | 0.01477 | -0.0012 | 120.3318
16 | 1.79 | 0.01696 | 0.0019 | 105.5425
16.5 | 1.8004 | 0.01981 | 0.004 | 90.8834
17 | 1.8037 | 0.02363 | 0.0052 | 76.3309
17.5 | 1.8009 | 0.02832 | 0.0059 | 63.5911
18 | 1.8005 | 0.03301 | 0.006 | 54.5441
18.5 | 1.7774 | 0.04005 | 0.0058 | 44.3795
19 | 1.7514 | 0.0478 | 0.0049 | 36.6402
19.5 | 1.7249 | 0.05596 | 0.0035 | 30.8238
20 | 1.6869 | 0.06569 | 0.0013 | 25.6797

## 115. Re 12M Mach 0.10 (1)
BIGFOIL.COM POLAR EXPORT
e1214
EPPLER 1214 |  |  |  | Cl Max: | 1.939 | at alpha= | 19.5 | deg
JavaFoil+Calcfoil stall+Eppler ext transition |  |  |  | L/D Max: | 141.702 | at alpha= | 2 | deg
Re: | 12000000 |  |  | Cd Min: | 0.00244 | at alpha= | -1 | deg
Mach: | 0.1 |  |  | Cl=0 at alpha= | -1.6774 | deg
|  |  |  | @ Cl=0.1, Cd= | 0.0024715
|  |  |  | @ Cl=0.4, Cd= | 0.0030621
|  |  |  | @ Cl=0.6, Cd= | 0.0060039
alpha (deg) | Cl | Cd | Cm | Cl/Cd
-20 | -1.209 | 0.07436 | -0.011 | -16.264
-19.5 | -1.219 | 0.06927 | -0.012 | -17.603
-19 | -1.228 | 0.06437 | -0.012 | -19.074
-18.5 | -1.234 | 0.05943 | -0.012 | -20.769
-18 | -1.238 | 0.05494 | -0.012 | -22.544
-17.5 | -1.24 | 0.05057 | -0.013 | -24.529
-17 | -1.241 | 0.04614 | -0.013 | -26.885
-16.5 | -1.238 | 0.04216 | -0.013 | -29.356
-16 | -1.233 | 0.03873 | -0.013 | -31.825
-15.5 | -1.225 | 0.0352 | -0.014 | -34.799
-15 | -1.215 | 0.03155 | -0.014 | -38.51
-14.5 | -1.202 | 0.02841 | -0.014 | -42.296
-14 | -1.187 | 0.02526 | -0.014 | -46.986
-13.5 | -1.168 | 0.02251 | -0.015 | -51.91
-13 | -1.147 | 0.02001 | -0.015 | -57.33
-12.5 | -1.123 | 0.01788 | -0.015 | -62.803
-12 | -1.096 | 0.01596 | -0.016 | -68.678
-11.5 | -1.066 | 0.01443 | -0.016 | -73.882
-11 | -1.032 | 0.01312 | -0.016 | -78.644
-10.5 | -0.995 | 0.01208 | -0.017 | -82.377
-10 | -0.954 | 0.0113 | -0.017 | -84.405
-9.5 | -0.909 | 0.01065 | -0.017 | -85.417
-9 | -0.862 | 0.01009 | -0.017 | -85.463
-8.5 | -0.811 | 0.00927 | -0.018 | -87.495
-8 | -0.759 | 0.00867 | -0.018 | -87.582
-7.5 | -0.704 | 0.0081 | -0.018 | -86.985
-7 | -0.648 | 0.00771 | -0.018 | -84.098
-6.5 | -0.59 | 0.00708 | -0.019 | -83.371
-6 | -0.532 | 0.007 | -0.019 | -75.956
-5.5 | -0.472 | 0.00678 | -0.019 | -69.687
-5 | -0.412 | 0.00653 | -0.019 | -63.104
-4.5 | -0.35 | 0.00616 | -0.02 | -56.881
-4 | -0.289 | 0.00619 | -0.02 | -46.695
-3.5 | -0.227 | 0.00618 | -0.02 | -36.75
-3 | -0.165 | 0.00576 | -0.02 | -28.603
-2.5 | -0.103 | 0.00572 | -0.021 | -17.933
-2 | -0.04 | 0.00569 | -0.021 | -7.059
-1.5 | 0.022 | 0.00594 | -0.021 | 3.751
-1 | 0.085 | 0.00244 | -0.021 | 34.687
-0.5 | 0.147 | 0.00257 | -0.021 | 57.342
0 | 0.21 | 0.00269 | -0.022 | 77.792
0.5 | 0.272 | 0.0028 | -0.022 | 97.086
1 | 0.334 | 0.00292 | -0.022 | 114.408
1.5 | 0.396 | 0.00305 | -0.022 | 129.835
2 | 0.459 | 0.00324 | -0.023 | 141.702
2.5 | 0.52 | 0.00567 | -0.023 | 91.804
3 | 0.582 | 0.00594 | -0.023 | 97.978
3.5 | 0.644 | 0.00616 | -0.023 | 104.529
4 | 0.705 | 0.00636 | -0.024 | 110.97
4.5 | 0.767 | 0.0066 | -0.024 | 116.204
5 | 0.827 | 0.00686 | -0.024 | 120.66
5.5 | 0.888 | 0.00709 | -0.024 | 125.235
6 | 0.948 | 0.00738 | -0.025 | 128.463
6.5 | 1.008 | 0.00798 | -0.025 | 126.416
7 | 1.068 | 0.0083 | -0.025 | 128.734
7.5 | 1.127 | 0.00858 | -0.025 | 131.373
8 | 1.186 | 0.00891 | -0.026 | 133.174
8.5 | 1.245 | 0.00923 | -0.026 | 134.919
9 | 1.303 | 0.00954 | -0.026 | 136.5
9.5 | 1.359 | 0.00986 | -0.026 | 137.863
10 | 1.414 | 0.01043 | -0.026 | 135.502
10.5 | 1.463 | 0.01118 | -0.027 | 130.857
11 | 1.507 | 0.01215 | -0.027 | 124.098
11.5 | 1.548 | 0.01361 | -0.027 | 113.744
12 | 1.587 | 0.01545 | -0.026 | 102.704
12.5 | 1.625 | 0.01743 | -0.026 | 93.275
13 | 1.664 | 0.01938 | -0.026 | 85.886
13.5 | 1.702 | 0.02168 | -0.027 | 78.469
14 | 1.737 | 0.02426 | -0.027 | 71.605
14.5 | 1.77 | 0.02724 | -0.027 | 64.981
15 | 1.801 | 0.03026 | -0.027 | 59.528
15.5 | 1.83 | 0.03351 | -0.027 | 54.616
16 | 1.857 | 0.03715 | -0.027 | 49.99
16.5 | 1.883 | 0.0408 | -0.027 | 46.16
17 | 1.901 | 0.04476 | -0.027 | 42.48
17.5 | 1.915 | 0.04888 | -0.027 | 39.179
18 | 1.926 | 0.05291 | -0.027 | 36.408
18.5 | 1.934 | 0.05721 | -0.027 | 33.801
19 | 1.938 | 0.06175 | -0.027 | 31.382
19.5 | 1.939 | 0.06639 | -0.027 | 29.204
20 | 1.936 | 0.07127 | -0.027 | 27.169

## 116. Re 12M Mach 0.10 (2)
BIGFOIL.COM POLAR EXPORT
e1214
EPPLER 1214 |  |  |  | Cl Max: | 1.8034 | at alpha= | 16.5 | deg
XFOIL ncrit=9 |  |  |  | L/D Max: | 184.342 | at alpha= | 11.5 | deg
Re: | 12000000 |  |  | Cd Min: | 0.07111 | at alpha= | 20 | deg
Mach: | 0.1 |  |  | Cl=0 at alpha= | -1.638 | deg
|  |  |  | @ Cl=0.1, Cd= | 0.0056724
|  |  |  | @ Cl=0.4, Cd= | 0.0058425
|  |  |  | @ Cl=0.6, Cd= | 0.0060857
alpha (deg) | Cl | Cd | Cm | Cl/Cd
-20 | -1.5231 | 0.05279 | -0.0499 | -28.8521
-19.5 | -1.5618 | 0.04301 | -0.0536 | -36.3125
-19 | -1.5839 | 0.03497 | -0.0566 | -45.2931
-18.5 | -1.5918 | 0.02853 | -0.0588 | -55.7939
-18 | -1.5862 | 0.0239 | -0.0597 | -66.3682
-17.5 | -1.5723 | 0.02066 | -0.0592 | -76.1036
-17 | -1.5536 | 0.0184 | -0.0573 | -84.4348
-16.5 | -1.5307 | 0.01678 | -0.0545 | -91.2217
-16 | -1.4698 | 0.01553 | -0.0574 | -94.6426
-15.5 | -1.3823 | 0.01463 | -0.0647 | -94.4839
-15 | -1.3648 | 0.01405 | -0.0585 | -97.1388
-14.5 | -1.3423 | 0.0135 | -0.0525 | -99.4296
-14 | -1.3145 | 0.01302 | -0.0474 | -100.9601
-13.5 | -1.2753 | 0.01247 | -0.0442 | -102.2694
-13 | -1.2326 | 0.01198 | -0.0416 | -102.8881
-12.5 | -1.1869 | 0.01153 | -0.0394 | -102.9402
-12 | -1.1389 | 0.01113 | -0.0375 | -102.327
-11.5 | -1.0892 | 0.01076 | -0.0359 | -101.2268
-11 | -1.0382 | 0.01041 | -0.0345 | -99.731
-10.5 | -0.9866 | 0.01007 | -0.0332 | -97.9742
-10 | -0.9344 | 0.00971 | -0.032 | -96.2307
-9.5 | -0.881 | 0.00941 | -0.031 | -93.6238
-9 | -0.8269 | 0.00913 | -0.03 | -90.5696
-8.5 | -0.7727 | 0.00885 | -0.0292 | -87.3107
-8 | -0.7181 | 0.00855 | -0.0283 | -83.9883
-7 | -0.6108 | 0.00775 | -0.0264 | -78.8129
-6.5 | -0.5569 | 0.00735 | -0.0255 | -75.7687
-6 | -0.5023 | 0.00696 | -0.0247 | -72.1695
-5.5 | -0.447 | 0.00666 | -0.024 | -67.1171
-5 | -0.3919 | 0.0063 | -0.0233 | -62.2063
-4.5 | -0.3362 | 0.00599 | -0.0227 | -56.1269
-4 | -0.2785 | 0.00588 | -0.0224 | -47.3639
-3.5 | -0.2201 | 0.00575 | -0.0222 | -38.2783
-3 | -0.1618 | 0.00569 | -0.0221 | -28.4359
-2.5 | -0.1022 | 0.00567 | -0.0221 | -18.0247
-2 | -0.0433 | 0.00566 | -0.0221 | -7.6502
-1.5 | 0.0165 | 0.00566 | -0.0222 | 2.9152
-1 | 0.0753 | 0.00566 | -0.0222 | 13.3039
-0.5 | 0.135 | 0.00569 | -0.0223 | 23.7258
0 | 0.1945 | 0.00568 | -0.0224 | 34.243
0.5 | 0.2534 | 0.00574 | -0.0224 | 44.1463
1 | 0.3132 | 0.00578 | -0.0226 | 54.1869
1.5 | 0.3723 | 0.0058 | -0.0227 | 64.1897
2 | 0.431 | 0.00589 | -0.0228 | 73.1749
2.5 | 0.4904 | 0.00593 | -0.0229 | 82.6981
3 | 0.5492 | 0.00599 | -0.023 | 91.6861
3.5 | 0.6076 | 0.0061 | -0.023 | 99.6066
4 | 0.6663 | 0.00614 | -0.0231 | 108.5179
4.5 | 0.7245 | 0.00625 | -0.0232 | 115.92
5 | 0.782 | 0.00636 | -0.0231 | 122.956
5.5 | 0.8404 | 0.00643 | -0.0232 | 130.6998
6 | 0.8974 | 0.00656 | -0.0231 | 136.7988
6.5 | 0.954 | 0.00669 | -0.0229 | 142.6009
7 | 1.0114 | 0.00677 | -0.0229 | 149.3944
7.5 | 1.0668 | 0.00692 | -0.0226 | 154.1618
8 | 1.1221 | 0.00705 | -0.0223 | 159.1631
8.5 | 1.1774 | 0.00717 | -0.022 | 164.212
9 | 1.2305 | 0.00736 | -0.0213 | 167.1875
9.5 | 1.2847 | 0.00746 | -0.0209 | 172.2118
10 | 1.3374 | 0.00759 | -0.0202 | 176.2055
10.5 | 1.387 | 0.00777 | -0.0189 | 178.5071
11 | 1.4366 | 0.00785 | -0.0177 | 183.0064
11.5 | 1.4858 | 0.00806 | -0.0166 | 184.3424
12 | 1.5488 | 0.00857 | -0.0184 | 180.7235
12.5 | 1.6061 | 0.00904 | -0.0191 | 177.6659
13 | 1.6598 | 0.00979 | -0.0195 | 169.5403
13.5 | 1.7114 | 0.01066 | -0.0196 | 160.5441
14 | 1.7248 | 0.01144 | -0.0123 | 150.7692
14.5 | 1.7455 | 0.0124 | -0.0071 | 140.7661
15 | 1.7646 | 0.01371 | -0.0026 | 128.709
15.5 | 1.7831 | 0.01535 | 0.0009 | 116.1629
16 | 1.7953 | 0.01779 | 0.0037 | 100.9162
16.5 | 1.8034 | 0.02102 | 0.0055 | 85.7945
17 | 1.8016 | 0.02546 | 0.0066 | 70.762
17.5 | 1.7955 | 0.03058 | 0.007 | 58.7148
18 | 1.7887 | 0.03598 | 0.0071 | 49.7137
18.5 | 1.7615 | 0.04359 | 0.0065 | 40.4106
19 | 1.7283 | 0.05227 | 0.0052 | 33.0649
19.5 | 1.7024 | 0.06049 | 0.0037 | 28.1435
20 | 1.658 | 0.07111 | 0.0011 | 23.316

## 117. Re 12M Mach 0.25 (1)
BIGFOIL.COM POLAR EXPORT
e1214
EPPLER 1214 |  |  |  | Cl Max: | 1.877 | at alpha= | 17.5 | deg
JavaFoil+Calcfoil stall+Eppler ext transition |  |  |  | L/D Max: | 132.257 | at alpha= | 9.5 | deg
Re: | 12000000 |  |  | Cd Min: | 0.00414 | at alpha= | -0.5 | deg
Mach: | 0.25 |  |  | Cl=0 at alpha= | -1.6797 | deg
|  |  |  | @ Cl=0.1, Cd= | 0.00567
|  |  |  | @ Cl=0.4, Cd= | 0.0053125
|  |  |  | @ Cl=0.6, Cd= | 0.0060876
alpha (deg) | Cl | Cd | Cm | Cl/Cd
-19.5 | -0.947 | 0.08601 | -0.012 | -11.011
-19 | -0.983 | 0.07969 | -0.012 | -12.335
-18.5 | -1.016 | 0.07365 | -0.012 | -13.791
-18 | -1.045 | 0.06771 | -0.012 | -15.436
-17.5 | -1.07 | 0.06245 | -0.013 | -17.137
-17 | -1.092 | 0.05755 | -0.013 | -18.973
-16.5 | -1.109 | 0.05249 | -0.013 | -21.138
-16 | -1.123 | 0.04787 | -0.013 | -23.449
-15.5 | -1.132 | 0.04339 | -0.014 | -26.083
-15 | -1.137 | 0.03913 | -0.014 | -29.053
-14.5 | -1.138 | 0.03513 | -0.014 | -32.385
-14 | -1.134 | 0.03143 | -0.014 | -36.087
-13.5 | -1.127 | 0.02794 | -0.015 | -40.33
-13 | -1.115 | 0.02479 | -0.015 | -44.963
-12.5 | -1.099 | 0.02196 | -0.015 | -50.05
-12 | -1.076 | 0.02012 | -0.016 | -53.494
-11.5 | -1.056 | 0.01714 | -0.016 | -61.6
-11 | -1.028 | 0.01524 | -0.017 | -67.468
-10.5 | -0.996 | 0.01368 | -0.017 | -72.814
-10 | -0.96 | 0.0125 | -0.017 | -76.8
-9.5 | -0.919 | 0.01153 | -0.018 | -79.762
-9 | -0.875 | 0.01077 | -0.018 | -81.199
-8.5 | -0.826 | 0.01017 | -0.018 | -81.226
-8 | -0.775 | 0.00933 | -0.018 | -83.031
-7.5 | -0.72 | 0.00861 | -0.019 | -83.701
-7 | -0.664 | 0.00795 | -0.019 | -83.55
-6.5 | -0.605 | 0.00756 | -0.019 | -80.043
-6 | -0.545 | 0.00726 | -0.019 | -75.169
-5.5 | -0.485 | 0.00696 | -0.02 | -69.605
-5 | -0.423 | 0.00666 | -0.02 | -63.426
-4.5 | -0.36 | 0.00622 | -0.02 | -57.829
-4 | -0.297 | 0.00609 | -0.02 | -48.669
-3.5 | -0.233 | 0.00625 | -0.021 | -37.264
-3 | -0.169 | 0.00616 | -0.021 | -27.471
-2.5 | -0.105 | 0.00604 | -0.021 | -17.442
-2 | -0.041 | 0.00572 | -0.021 | -7.224
-1.5 | 0.023 | 0.00605 | -0.022 | 3.786
-1 | 0.087 | 0.00606 | -0.022 | 14.367
-0.5 | 0.151 | 0.00414 | -0.022 | 36.528
0 | 0.215 | 0.00486 | -0.022 | 44.328
0.5 | 0.279 | 0.00503 | -0.023 | 55.55
1 | 0.343 | 0.00517 | -0.023 | 66.348
1.5 | 0.407 | 0.00533 | -0.023 | 76.407
2 | 0.471 | 0.0056 | -0.023 | 84.092
2.5 | 0.534 | 0.00583 | -0.024 | 91.569
3 | 0.598 | 0.00608 | -0.024 | 98.325
3.5 | 0.661 | 0.00632 | -0.024 | 104.541
4 | 0.724 | 0.00658 | -0.024 | 109.977
4.5 | 0.786 | 0.0068 | -0.025 | 115.697
5 | 0.849 | 0.00705 | -0.025 | 120.285
5.5 | 0.911 | 0.00732 | -0.025 | 124.406
6 | 0.972 | 0.00769 | -0.025 | 126.458
6.5 | 1.033 | 0.00829 | -0.026 | 124.639
7 | 1.094 | 0.00865 | -0.026 | 126.488
7.5 | 1.155 | 0.00899 | -0.026 | 128.495
8 | 1.214 | 0.00935 | -0.026 | 129.915
8.5 | 1.273 | 0.00972 | -0.026 | 130.894
9 | 1.331 | 0.01011 | -0.027 | 131.665
9.5 | 1.387 | 0.01049 | -0.027 | 132.257
10 | 1.435 | 0.0114 | -0.027 | 125.892
10.5 | 1.479 | 0.0126 | -0.027 | 117.381
11 | 1.523 | 0.01392 | -0.027 | 109.39
11.5 | 1.563 | 0.01593 | -0.027 | 98.112
12 | 1.602 | 0.01825 | -0.027 | 87.773
12.5 | 1.639 | 0.02065 | -0.027 | 79.367
13 | 1.677 | 0.02306 | -0.027 | 72.709
13.5 | 1.713 | 0.02582 | -0.027 | 66.33
14 | 1.745 | 0.02907 | -0.027 | 60.053
14.5 | 1.775 | 0.0325 | -0.027 | 54.626
15 | 1.802 | 0.03606 | -0.027 | 49.98
15.5 | 1.826 | 0.0401 | -0.027 | 45.548
16 | 1.848 | 0.04438 | -0.027 | 41.635
16.5 | 1.867 | 0.04874 | -0.027 | 38.311
17 | 1.876 | 0.05345 | -0.027 | 35.093
17.5 | 1.877 | 0.05834 | -0.027 | 32.182
18 | 1.875 | 0.06323 | -0.027 | 29.648
18.5 | 1.866 | 0.06834 | -0.027 | 27.309
19 | 1.852 | 0.07389 | -0.027 | 25.067
19.5 | 1.832 | 0.07974 | -0.027 | 22.981
20 | 1.807 | 0.08616 | -0.027 | 20.973

## 118. Re 12M Mach 0.25 (2)
BIGFOIL.COM POLAR EXPORT
e1214
EPPLER 1214 |  |  |  | Cl Max: | 1.8095 | at alpha= | 16 | deg
XFOIL ncrit=9 |  |  |  | L/D Max: | 182.653 | at alpha= | 11.5 | deg
Re: | 12000000 |  |  | Cd Min: | 0.09776 | at alpha= | 20 | deg
Mach: | 0.25 |  |  | Cl=0 at alpha= | -1.6393 | deg
|  |  |  | @ Cl=0.1, Cd= | 0.00573
|  |  |  | @ Cl=0.4, Cd= | 0.0059112
|  |  |  | @ Cl=0.6, Cd= | 0.0061447
alpha (deg) | Cl | Cd | Cm | Cl/Cd
-20 | -1.2981 | 0.08982 | -0.0389 | -14.4522
-19.5 | -1.3228 | 0.08038 | -0.0433 | -16.4568
-19 | -1.3572 | 0.07011 | -0.0481 | -19.3582
-18.5 | -1.3985 | 0.05951 | -0.0528 | -23.5003
-18 | -1.4434 | 0.04921 | -0.057 | -29.3314
-17.5 | -1.4843 | 0.0393 | -0.0608 | -37.7684
-17 | -1.5029 | 0.03139 | -0.0638 | -47.8783
-16.5 | -1.5024 | 0.02507 | -0.0666 | -59.9282
-16 | -1.4507 | 0.02088 | -0.0732 | -69.478
-15.5 | -1.3478 | 0.01813 | -0.0857 | -74.3409
-15 | -1.346 | 0.01651 | -0.0791 | -81.5263
-14.5 | -1.332 | 0.01527 | -0.073 | -87.2299
-14 | -1.3118 | 0.01437 | -0.0667 | -91.2874
-13.5 | -1.2886 | 0.01363 | -0.0602 | -94.5415
-13 | -1.2623 | 0.01308 | -0.0538 | -96.5061
-12.5 | -1.2214 | 0.01246 | -0.0498 | -98.0257
-12 | -1.1762 | 0.01189 | -0.0465 | -98.9235
-11.5 | -1.1272 | 0.01141 | -0.0438 | -98.7905
-11 | -1.076 | 0.01096 | -0.0414 | -98.1752
-10.5 | -1.0229 | 0.01057 | -0.0394 | -96.7739
-10 | -0.9685 | 0.0102 | -0.0376 | -94.951
-9.5 | -0.9139 | 0.00981 | -0.0359 | -93.16
-9 | -0.858 | 0.00947 | -0.0344 | -90.6019
-8.5 | -0.8012 | 0.00917 | -0.0331 | -87.3719
-8 | -0.7444 | 0.00886 | -0.0319 | -84.0181
-7.5 | -0.6877 | 0.00852 | -0.0307 | -80.716
-7 | -0.6327 | 0.00802 | -0.0292 | -78.8903
-6.5 | -0.577 | 0.00759 | -0.028 | -76.0211
-6 | -0.5208 | 0.00716 | -0.0268 | -72.7374
-5.5 | -0.4637 | 0.00677 | -0.0258 | -68.4934
-5 | -0.4071 | 0.00639 | -0.0248 | -63.7089
-4.5 | -0.3492 | 0.00605 | -0.024 | -57.719
-4 | -0.2893 | 0.00593 | -0.0236 | -48.7858
-3.5 | -0.2287 | 0.00581 | -0.0233 | -39.3632
-3 | -0.1679 | 0.00574 | -0.023 | -29.2509
-2.5 | -0.1059 | 0.00574 | -0.023 | -18.4495
-2 | -0.0448 | 0.00571 | -0.0228 | -7.8459
-1.5 | 0.0173 | 0.00571 | -0.0229 | 3.0298
-1 | 0.0783 | 0.00573 | -0.0228 | 13.6649
-0.5 | 0.1403 | 0.00573 | -0.0228 | 24.4852
0 | 0.2019 | 0.00577 | -0.0228 | 34.9913
0.5 | 0.2631 | 0.0058 | -0.0228 | 45.3621
1 | 0.3252 | 0.00583 | -0.0229 | 55.7804
1.5 | 0.3863 | 0.0059 | -0.0229 | 65.4746
2 | 0.4476 | 0.00595 | -0.0229 | 75.2269
2.5 | 0.5092 | 0.00601 | -0.023 | 84.7255
3 | 0.5696 | 0.00611 | -0.0228 | 93.2242
3.5 | 0.631 | 0.00618 | -0.0229 | 102.1036
4 | 0.6919 | 0.00625 | -0.0228 | 110.704
4.5 | 0.7518 | 0.0064 | -0.0226 | 117.4688
5 | 0.8126 | 0.00647 | -0.0225 | 125.5951
5.5 | 0.8729 | 0.00659 | -0.0223 | 132.4583
6 | 0.9318 | 0.00675 | -0.022 | 138.0444
6.5 | 0.9919 | 0.00684 | -0.0217 | 145.0146
7 | 1.0511 | 0.00697 | -0.0213 | 150.8034
7.5 | 1.1087 | 0.00717 | -0.0207 | 154.6304
8 | 1.1675 | 0.00726 | -0.0202 | 160.8127
8.5 | 1.2242 | 0.00746 | -0.0194 | 164.1019
9 | 1.2801 | 0.00764 | -0.0184 | 167.5524
9.5 | 1.3367 | 0.00775 | -0.0175 | 172.4774
10 | 1.3903 | 0.00797 | -0.0161 | 174.4417
10.5 | 1.4426 | 0.00813 | -0.0144 | 177.4416
11 | 1.4933 | 0.00824 | -0.0124 | 181.2257
11.5 | 1.5562 | 0.00852 | -0.013 | 182.6526
12 | 1.6169 | 0.00912 | -0.0133 | 177.2917
12.5 | 1.6776 | 0.00966 | -0.0135 | 173.6646
13 | 1.7314 | 0.01056 | -0.0129 | 163.9583
13.5 | 1.7497 | 0.01139 | -0.0058 | 153.6172
14 | 1.765 | 0.01278 | 0.0004 | 138.1064
14.5 | 1.7819 | 0.01454 | 0.005 | 122.5516
15 | 1.7974 | 0.01691 | 0.0082 | 106.2921
15.5 | 1.8052 | 0.02036 | 0.0103 | 88.664
16 | 1.8095 | 0.02454 | 0.0115 | 73.7368
16.5 | 1.7972 | 0.03034 | 0.0121 | 59.2353
17 | 1.7686 | 0.03774 | 0.0122 | 46.8627
17.5 | 1.7389 | 0.0456 | 0.0117 | 38.1338
18 | 1.7021 | 0.05463 | 0.0102 | 31.1569
18.5 | 1.6591 | 0.06459 | 0.0081 | 25.6866
19 | 1.6152 | 0.07506 | 0.0054 | 21.5188
20 | 1.5222 | 0.09776 | -0.0019 | 15.5708

## 119. Re 12M Mach 0.50 (1)
BIGFOIL.COM POLAR EXPORT
e1214
EPPLER 1214 |  |  |  | Cl Max: | 1.607 | at alpha= | 12.5 | deg
JavaFoil+Calcfoil stall+Eppler ext transition |  |  |  | L/D Max: | 114.391 | at alpha= | 5.5 | deg
Re: | 12000000 |  |  | Cd Min: | 0.00576 | at alpha= | 1.5 | deg
Mach: | 0.5 |  |  | Cl=0 at alpha= | -1.6806 | deg
|  |  |  | @ Cl=0.1, Cd= | 0.0066592
|  |  |  | @ Cl=0.4, Cd= | 0.0066558
|  |  |  | @ Cl=0.6, Cd= | 0.006446
alpha (deg) | Cl | Cd | Cm | Cl/Cd
-20 | -1.033 | 0.16985 | -0.011 | -6.084
-19.5 | -1.003 | 0.16638 | -0.011 | -6.03
-19 | -0.972 | 0.1645 | -0.011 | -5.908
-18.5 | -0.954 | 0.14355 | -0.011 | -6.649
-18 | -0.942 | 0.11721 | -0.012 | -8.037
-17.5 | -0.917 | 0.10838 | -0.013 | -8.461
-17 | -0.89 | 0.10294 | -0.013 | -8.641
-16.5 | -0.859 | 0.10028 | -0.013 | -8.568
-16 | -0.834 | 0.09826 | -0.013 | -8.484
-15.5 | -0.811 | 0.08744 | -0.013 | -9.272
-15 | -0.784 | 0.08081 | -0.014 | -9.707
-14.5 | -0.755 | 0.07706 | -0.014 | -9.803
-14 | -0.724 | 0.07975 | -0.014 | -9.084
-13.5 | -0.704 | 0.06736 | -0.015 | -10.445
-13 | -0.678 | 0.06109 | -0.015 | -11.093
-12.5 | -0.65 | 0.05689 | -0.015 | -11.416
-12 | -0.623 | 0.05372 | -0.015 | -11.59
-11.5 | -0.598 | 0.04727 | -0.016 | -12.643
-11 | -0.573 | 0.04069 | -0.016 | -14.093
-10.5 | -0.552 | 0.03236 | -0.017 | -17.064
-10 | -0.827 | 0.02625 | -0.018 | -31.508
-9.5 | -0.862 | 0.02201 | -0.018 | -39.161
-9 | -0.861 | 0.01862 | -0.019 | -46.221
-8.5 | -0.841 | 0.01582 | -0.019 | -53.171
-8 | -0.809 | 0.01373 | -0.02 | -58.965
-7.5 | -0.772 | 0.0114 | -0.021 | -67.671
-7 | -0.723 | 0.00991 | -0.021 | -72.932
-6.5 | -0.665 | 0.00893 | -0.021 | -74.503
-6 | -0.603 | 0.00838 | -0.022 | -71.979
-5.5 | -0.538 | 0.00792 | -0.022 | -67.919
-5 | -0.47 | 0.00741 | -0.022 | -63.389
-4.5 | -0.4 | 0.00714 | -0.022 | -56.101
-4 | -0.33 | 0.00682 | -0.023 | -48.4
-3.5 | -0.26 | 0.0067 | -0.023 | -38.735
-3 | -0.189 | 0.00663 | -0.023 | -28.461
-2.5 | -0.117 | 0.00666 | -0.024 | -17.638
-2 | -0.046 | 0.00655 | -0.024 | -7.031
-1.5 | 0.026 | 0.00652 | -0.024 | 3.917
-1 | 0.097 | 0.00666 | -0.024 | 14.586
-0.5 | 0.169 | 0.00664 | -0.025 | 25.413
0 | 0.24 | 0.00671 | -0.025 | 35.749
0.5 | 0.311 | 0.00688 | -0.025 | 45.185
1 | 0.382 | 0.00696 | -0.025 | 54.861
1.5 | 0.453 | 0.00576 | -0.026 | 78.627
2 | 0.523 | 0.00602 | -0.026 | 86.881
2.5 | 0.593 | 0.00641 | -0.026 | 92.601
3 | 0.663 | 0.00677 | -0.027 | 97.975
3.5 | 0.733 | 0.00713 | -0.027 | 102.789
4 | 0.802 | 0.00746 | -0.027 | 107.382
4.5 | 0.87 | 0.00781 | -0.027 | 111.335
5 | 0.937 | 0.00823 | -0.028 | 113.888
5.5 | 1.003 | 0.00877 | -0.028 | 114.391
6 | 1.068 | 0.00943 | -0.028 | 113.223
6.5 | 1.128 | 0.0101 | -0.028 | 111.725
7 | 1.184 | 0.01118 | -0.028 | 105.895
7.5 | 1.239 | 0.01213 | -0.028 | 102.159
8 | 1.293 | 0.01323 | -0.028 | 97.717
8.5 | 1.345 | 0.01445 | -0.028 | 93.077
9 | 1.395 | 0.01583 | -0.029 | 88.137
9.5 | 1.439 | 0.01818 | -0.028 | 79.162
10 | 1.479 | 0.02117 | -0.028 | 69.891
10.5 | 1.518 | 0.02419 | -0.028 | 62.748
11 | 1.548 | 0.02887 | -0.028 | 53.616
11.5 | 1.574 | 0.034 | -0.028 | 46.285
12 | 1.595 | 0.03972 | -0.028 | 40.158
12.5 | 1.607 | 0.04524 | -0.028 | 35.516
13 | 1.607 | 0.05263 | -0.028 | 30.533
13.5 | 1.585 | 0.0612 | -0.027 | 25.896
14 | 1.525 | 0.07245 | -0.027 | 21.055
14.5 | 1.333 | 0.08878 | -0.027 | 15.013
15 | 1.024 | 0.09821 | -0.027 | 10.423
15.5 | 1.04 | 0.12401 | -0.026 | 8.386
16 | 1.065 | 0.13851 | -0.026 | 7.691
16.5 | 1.085 | 0.16337 | -0.025 | 6.643
17 | 1.105 | 0.19233 | -0.024 | 5.748
17.5 | 1.137 | 0.19665 | -0.025 | 5.782

## 120. Re 12M Mach 0.50 (2)
BIGFOIL.COM POLAR EXPORT
e1214
EPPLER 1214 |  |  |  | Cl Max: | 1.6525 | at alpha= | 11 | deg
XFOIL ncrit=9 |  |  |  | L/D Max: | 162.837 | at alpha= | 9 | deg
Re: | 12000000 |  |  | Cd Min: | 0.09456 | at alpha= | -16 | deg
Mach: | 0.5 |  |  | Cl=0 at alpha= | -1.6421 | deg
|  |  |  | @ Cl=0.1, Cd= | 0.0059951
|  |  |  | @ Cl=0.4, Cd= | 0.006197
|  |  |  | @ Cl=0.6, Cd= | 0.0064416
alpha (deg) | Cl | Cd | Cm | Cl/Cd
-16 | -0.8208 | 0.09456 | -0.0743 | -8.6802
-15.5 | -0.8358 | 0.08562 | -0.0795 | -9.7617
-15 | -0.8511 | 0.07713 | -0.084 | -11.0346
-14.5 | -0.878 | 0.068 | -0.0888 | -12.9118
-14 | -0.8996 | 0.05988 | -0.0924 | -15.0234
-13.5 | -0.9325 | 0.05159 | -0.0956 | -18.0752
-12.5 | -1.0368 | 0.03398 | -0.0999 | -30.5121
-12 | -1.0811 | 0.02539 | -0.1011 | -42.5798
-11.5 | -1.1087 | 0.01877 | -0.1 | -59.0677
-11 | -1.1191 | 0.01553 | -0.0926 | -72.0605
-10.5 | -1.1091 | 0.01383 | -0.0831 | -80.1952
-10 | -1.0877 | 0.01277 | -0.073 | -85.1762
-9.5 | -1.0439 | 0.01199 | -0.0656 | -87.0642
-9 | -0.9869 | 0.01132 | -0.0602 | -87.182
-8.5 | -0.9252 | 0.01076 | -0.0556 | -85.9851
-8 | -0.8617 | 0.01022 | -0.0515 | -84.3151
-7.5 | -0.7952 | 0.00977 | -0.0481 | -81.392
-7 | -0.7282 | 0.00936 | -0.045 | -77.7991
-6.5 | -0.6619 | 0.00892 | -0.0421 | -74.204
-5.5 | -0.542 | 0.00735 | -0.0353 | -73.7415
-5 | -0.4771 | 0.00679 | -0.0329 | -70.2651
-4.5 | -0.4097 | 0.00641 | -0.0309 | -63.9158
-4 | -0.3401 | 0.00618 | -0.0295 | -55.0324
-3.5 | -0.2679 | 0.00607 | -0.0285 | -44.1351
-3 | -0.1958 | 0.00605 | -0.0277 | -32.3636
-2.5 | -0.1236 | 0.00598 | -0.027 | -20.6689
-2 | -0.0514 | 0.00601 | -0.0264 | -8.5524
-1.5 | 0.0204 | 0.00597 | -0.0258 | 3.4171
-1 | 0.0927 | 0.00599 | -0.0254 | 15.4758
-0.5 | 0.1642 | 0.00604 | -0.0249 | 27.1854
0 | 0.2363 | 0.00604 | -0.0245 | 39.1225
0.5 | 0.308 | 0.00613 | -0.0241 | 50.2447
1 | 0.3796 | 0.00618 | -0.0236 | 61.4239
1.5 | 0.4514 | 0.00624 | -0.0231 | 72.3397
2 | 0.5225 | 0.00637 | -0.0225 | 82.0251
2.5 | 0.5945 | 0.00643 | -0.022 | 92.4572
3 | 0.6656 | 0.00658 | -0.0213 | 101.155
3.5 | 0.7366 | 0.00671 | -0.0204 | 109.7765
4 | 0.8085 | 0.00684 | -0.0196 | 118.2018
4.5 | 0.8785 | 0.00705 | -0.0184 | 124.6099
5 | 0.95 | 0.00719 | -0.0172 | 132.128
5.5 | 1.0211 | 0.00737 | -0.0158 | 138.5482
6 | 1.0897 | 0.00764 | -0.014 | 142.6309
6.5 | 1.1606 | 0.00781 | -0.0122 | 148.6044
7 | 1.2304 | 0.00802 | -0.0101 | 153.4165
7.5 | 1.2967 | 0.00832 | -0.0073 | 155.8534
8 | 1.3628 | 0.0086 | -0.0043 | 158.4651
8.5 | 1.4291 | 0.00883 | -0.001 | 161.846
9 | 1.4867 | 0.00913 | 0.0038 | 162.8368
9.5 | 1.5271 | 0.00956 | 0.0112 | 159.7385
10 | 1.5766 | 0.00998 | 0.0173 | 157.976
10.5 | 1.6223 | 0.01046 | 0.0237 | 155.0956
11 | 1.6525 | 0.01128 | 0.0315 | 146.4982

## 121. Re 14M Mach 0.00 (1)
BIGFOIL.COM POLAR EXPORT
e1214
EPPLER 1214 |  |  |  | Cl Max: | 1.954 | at alpha= | 19.5 | deg
JavaFoil+Calcfoil stall+Eppler ext transition |  |  |  | L/D Max: | 141.585 | at alpha= | 2 | deg
Re: | 14000000 |  |  | Cd Min: | 0.00243 | at alpha= | -1 | deg
Mach: | 0 |  |  | Cl=0 at alpha= | -1.6774 | deg
|  |  |  | @ Cl=0.1, Cd= | 0.0029481
|  |  |  | @ Cl=0.4, Cd= | 0.0030548
|  |  |  | @ Cl=0.6, Cd= | 0.0058908
alpha (deg) | Cl | Cd | Cm | Cl/Cd
-20 | -1.247 | 0.06974 | -0.012 | -17.884
-19.5 | -1.255 | 0.0648 | -0.012 | -19.361
-19 | -1.26 | 0.05995 | -0.012 | -21.02
-18.5 | -1.263 | 0.05555 | -0.012 | -22.744
-18 | -1.265 | 0.05105 | -0.012 | -24.781
-17.5 | -1.265 | 0.04687 | -0.013 | -26.983
-17 | -1.262 | 0.04279 | -0.013 | -29.495
-16.5 | -1.257 | 0.03885 | -0.013 | -32.365
-16 | -1.25 | 0.0352 | -0.013 | -35.515
-15.5 | -1.24 | 0.03243 | -0.014 | -38.232
-15 | -1.229 | 0.0289 | -0.014 | -42.524
-14.5 | -1.214 | 0.02604 | -0.014 | -46.613
-14 | -1.197 | 0.02321 | -0.014 | -51.563
-13.5 | -1.178 | 0.02059 | -0.015 | -57.203
-13 | -1.155 | 0.01847 | -0.015 | -62.535
-12.5 | -1.129 | 0.0165 | -0.015 | -68.453
-12 | -1.101 | 0.01478 | -0.016 | -74.522
-11.5 | -1.069 | 0.01349 | -0.016 | -79.292
-11 | -1.034 | 0.01239 | -0.016 | -83.482
-10.5 | -0.996 | 0.01151 | -0.017 | -86.469
-10 | -0.954 | 0.01079 | -0.017 | -88.371
-9.5 | -0.908 | 0.01027 | -0.017 | -88.38
-9 | -0.86 | 0.00977 | -0.017 | -87.962
-8.5 | -0.808 | 0.00934 | -0.018 | -86.501
-8 | -0.756 | 0.0087 | -0.018 | -86.852
-7.5 | -0.701 | 0.00792 | -0.018 | -88.615
-7 | -0.645 | 0.00737 | -0.018 | -87.564
-6.5 | -0.588 | 0.00701 | -0.019 | -83.828
-6 | -0.529 | 0.00689 | -0.019 | -76.801
-5.5 | -0.47 | 0.00668 | -0.019 | -70.362
-5 | -0.41 | 0.00658 | -0.019 | -62.31
-4.5 | -0.349 | 0.0063 | -0.019 | -55.348
-4 | -0.287 | 0.00617 | -0.02 | -46.597
-3.5 | -0.226 | 0.00605 | -0.02 | -37.314
-3 | -0.164 | 0.0056 | -0.02 | -29.314
-2.5 | -0.102 | 0.00556 | -0.02 | -18.356
-2 | -0.04 | 0.00563 | -0.021 | -7.11
-1.5 | 0.022 | 0.004 | -0.021 | 5.541
-1 | 0.084 | 0.00243 | -0.021 | 34.721
-0.5 | 0.147 | 0.00447 | -0.021 | 32.814
0 | 0.209 | 0.00263 | -0.022 | 79.321
0.5 | 0.271 | 0.00277 | -0.022 | 97.736
1 | 0.333 | 0.00289 | -0.022 | 115.01
1.5 | 0.395 | 0.00304 | -0.022 | 129.675
2 | 0.456 | 0.00322 | -0.023 | 141.585
2.5 | 0.518 | 0.00558 | -0.023 | 92.847
3 | 0.579 | 0.00584 | -0.023 | 99.172
3.5 | 0.641 | 0.00599 | -0.023 | 107.074
4 | 0.702 | 0.00626 | -0.024 | 112.194
4.5 | 0.763 | 0.00645 | -0.024 | 118.393
5 | 0.824 | 0.00668 | -0.024 | 123.36
5.5 | 0.884 | 0.00697 | -0.024 | 126.803
6 | 0.944 | 0.00728 | -0.025 | 129.784
6.5 | 1.004 | 0.0078 | -0.025 | 128.756
7 | 1.064 | 0.00811 | -0.025 | 131.153
7.5 | 1.123 | 0.00839 | -0.025 | 133.867
8 | 1.181 | 0.00868 | -0.025 | 136.07
8.5 | 1.24 | 0.00899 | -0.026 | 137.93
9 | 1.298 | 0.00927 | -0.026 | 140.055
9.5 | 1.354 | 0.0098 | -0.026 | 138.157
10 | 1.408 | 0.01041 | -0.026 | 135.274
10.5 | 1.46 | 0.01102 | -0.026 | 132.565
11 | 1.503 | 0.01207 | -0.026 | 124.512
11.5 | 1.543 | 0.01356 | -0.026 | 113.836
12 | 1.583 | 0.01526 | -0.026 | 103.752
12.5 | 1.623 | 0.01707 | -0.026 | 95.101
13 | 1.662 | 0.01893 | -0.026 | 87.796
13.5 | 1.701 | 0.02071 | -0.026 | 82.099
14 | 1.736 | 0.02334 | -0.026 | 74.367
14.5 | 1.77 | 0.026 | -0.027 | 68.068
15 | 1.801 | 0.02884 | -0.027 | 62.456
15.5 | 1.831 | 0.03204 | -0.027 | 57.167
16 | 1.86 | 0.03542 | -0.027 | 52.505
16.5 | 1.886 | 0.0389 | -0.027 | 48.491
17 | 1.906 | 0.0426 | -0.027 | 44.745
17.5 | 1.921 | 0.04646 | -0.027 | 41.351
18 | 1.934 | 0.05031 | -0.027 | 38.443
18.5 | 1.944 | 0.05431 | -0.027 | 35.799
19 | 1.951 | 0.05854 | -0.027 | 33.323
19.5 | 1.954 | 0.06303 | -0.027 | 31
20 | 1.954 | 0.06785 | -0.027 | 28.798

## 122. Re 14M Mach 0.00 (2)
BIGFOIL.COM POLAR EXPORT
e1214
EPPLER 1214 |  |  |  | Cl Max: | 1.8077 | at alpha= | 17 | deg
XFOIL ncrit=9 |  |  |  | L/D Max: | 184.994 | at alpha= | 12 | deg
Re: | 14000000 |  |  | Cd Min: | 0.06495 | at alpha= | 20 | deg
Mach: | 0 |  |  | Cl=0 at alpha= | -1.6368 | deg
|  |  |  | @ Cl=0.1, Cd= | 0.0055474
|  |  |  | @ Cl=0.4, Cd= | 0.0057153
|  |  |  | @ Cl=0.6, Cd= | 0.0059254
alpha (deg) | Cl | Cd | Cm | Cl/Cd
-20 | -1.6124 | 0.0408 | -0.0534 | -39.5196
-19.5 | -1.63 | 0.03336 | -0.056 | -48.8609
-19 | -1.6323 | 0.02769 | -0.0578 | -58.9491
-18.5 | -1.6273 | 0.02325 | -0.0584 | -69.9914
-18 | -1.6144 | 0.02014 | -0.0577 | -80.1589
-17.5 | -1.5955 | 0.01805 | -0.0557 | -88.3934
-17 | -1.5694 | 0.01656 | -0.0534 | -94.7705
-16.5 | -1.5102 | 0.01533 | -0.0562 | -98.5127
-16 | -1.4291 | 0.01426 | -0.0626 | -100.2174
-15.5 | -1.406 | 0.0139 | -0.0575 | -101.1511
-14.5 | -1.3571 | 0.01294 | -0.0466 | -104.8764
-14 | -1.3175 | 0.01249 | -0.0436 | -105.4844
-13.5 | -1.2758 | 0.012 | -0.041 | -106.3167
-13 | -1.2314 | 0.01153 | -0.0388 | -106.7997
-12.5 | -1.1849 | 0.01111 | -0.037 | -106.6517
-12 | -1.1365 | 0.01072 | -0.0353 | -106.0168
-11.5 | -1.0865 | 0.01038 | -0.034 | -104.6724
-11 | -1.0353 | 0.01006 | -0.0328 | -102.9125
-10.5 | -0.9833 | 0.00975 | -0.0317 | -100.8513
-10 | -0.9311 | 0.00943 | -0.0306 | -98.7381
-9.5 | -0.878 | 0.00914 | -0.0297 | -96.0613
-9 | -0.8239 | 0.00889 | -0.0289 | -92.6772
-8.5 | -0.7696 | 0.0086 | -0.0282 | -89.4884
-8 | -0.7151 | 0.00834 | -0.0275 | -85.7434
-7.5 | -0.6614 | 0.008 | -0.0266 | -82.675
-7 | -0.6075 | 0.00761 | -0.0258 | -79.8292
-6.5 | -0.5533 | 0.00726 | -0.025 | -76.2121
-5.5 | -0.4435 | 0.0066 | -0.0237 | -67.197
-5 | -0.3886 | 0.00629 | -0.0231 | -61.7806
-4.5 | -0.3337 | 0.00594 | -0.0225 | -56.1785
-4 | -0.2761 | 0.00581 | -0.0223 | -47.5215
-3.5 | -0.2191 | 0.00565 | -0.022 | -38.7788
-3 | -0.1608 | 0.00557 | -0.0219 | -28.8689
-2.5 | -0.1019 | 0.00557 | -0.0219 | -18.2944
-2 | -0.043 | 0.00554 | -0.022 | -7.7617
-1.5 | 0.0162 | 0.00554 | -0.0221 | 2.9242
-1 | 0.075 | 0.00556 | -0.0221 | 13.4892
-0.5 | 0.1343 | 0.00553 | -0.0223 | 24.2857
0 | 0.1932 | 0.00559 | -0.0223 | 34.5617
0.5 | 0.2521 | 0.0056 | -0.0224 | 45.0179
1 | 0.3115 | 0.00563 | -0.0227 | 55.3286
1.5 | 0.3701 | 0.0057 | -0.0227 | 64.9298
2 | 0.4288 | 0.00573 | -0.0229 | 74.8342
2.5 | 0.4879 | 0.00579 | -0.0231 | 84.266
3 | 0.5459 | 0.00587 | -0.0231 | 92.9983
3.5 | 0.6045 | 0.00593 | -0.0233 | 101.9393
4 | 0.6628 | 0.006 | -0.0234 | 110.4667
4.5 | 0.7202 | 0.00612 | -0.0234 | 117.6797
5 | 0.7783 | 0.0062 | -0.0235 | 125.5323
5.5 | 0.8359 | 0.00628 | -0.0236 | 133.1051
6 | 0.8923 | 0.00642 | -0.0235 | 138.9875
6.5 | 0.9495 | 0.00651 | -0.0235 | 145.8525
7 | 1.0059 | 0.00661 | -0.0235 | 152.1785
7.5 | 1.0609 | 0.00679 | -0.0232 | 156.2445
8 | 1.1169 | 0.00688 | -0.0231 | 162.3401
8.5 | 1.1705 | 0.00707 | -0.0227 | 165.5587
9 | 1.2251 | 0.0072 | -0.0224 | 170.1528
9.5 | 1.279 | 0.00728 | -0.022 | 175.6868
10 | 1.3304 | 0.0075 | -0.0213 | 177.3867
10.5 | 1.3823 | 0.00762 | -0.0206 | 181.4042
11 | 1.43 | 0.00787 | -0.0193 | 181.7027
11.5 | 1.4774 | 0.00804 | -0.0179 | 183.7562
12 | 1.5299 | 0.00827 | -0.0177 | 184.994
12.5 | 1.586 | 0.00886 | -0.0185 | 179.0068
13 | 1.6389 | 0.00957 | -0.0188 | 171.2539
13.5 | 1.6873 | 0.01048 | -0.0186 | 161.0019
14 | 1.72 | 0.01127 | -0.0153 | 152.6176
14.5 | 1.74 | 0.01208 | -0.0097 | 144.0397
15 | 1.7598 | 0.01325 | -0.0052 | 132.8151
15.5 | 1.7808 | 0.01462 | -0.0016 | 121.8057
16 | 1.7913 | 0.0169 | 0.0017 | 105.9941
16.5 | 1.8033 | 0.01962 | 0.0037 | 91.9113
17 | 1.8077 | 0.02334 | 0.005 | 77.4507
17.5 | 1.8061 | 0.02791 | 0.0057 | 64.7116
18 | 1.8057 | 0.03259 | 0.0059 | 55.4066
18.5 | 1.7875 | 0.03912 | 0.0057 | 45.6927
19 | 1.7584 | 0.04717 | 0.0048 | 37.2779
19.5 | 1.7293 | 0.05556 | 0.0034 | 31.1249
20 | 1.6943 | 0.06495 | 0.0013 | 26.0862

## 123. Re 14M Mach 0.10 (1)
BIGFOIL.COM POLAR EXPORT
e1214
EPPLER 1214 |  |  |  | Cl Max: | 1.941 | at alpha= | 19.5 | deg
JavaFoil+Calcfoil stall+Eppler ext transition |  |  |  | L/D Max: | 144.251 | at alpha= | 2 | deg
Re: | 14000000 |  |  | Cd Min: | 0.00242 | at alpha= | -1 | deg
Mach: | 0.1 |  |  | Cl=0 at alpha= | -1.6774 | deg
|  |  |  | @ Cl=0.1, Cd= | 0.0029281
|  |  |  | @ Cl=0.4, Cd= | 0.0030583
|  |  |  | @ Cl=0.6, Cd= | 0.0058784
alpha (deg) | Cl | Cd | Cm | Cl/Cd
-20 | -1.211 | 0.07242 | -0.012 | -16.729
-19.5 | -1.222 | 0.06732 | -0.012 | -18.149
-19 | -1.23 | 0.06238 | -0.012 | -19.723
-18.5 | -1.237 | 0.05758 | -0.012 | -21.485
-18 | -1.241 | 0.0532 | -0.012 | -23.33
-17.5 | -1.244 | 0.04872 | -0.013 | -25.525
-17 | -1.243 | 0.04457 | -0.013 | -27.899
-16.5 | -1.241 | 0.04058 | -0.013 | -30.579
-16 | -1.236 | 0.03714 | -0.013 | -33.288
-15.5 | -1.228 | 0.03371 | -0.014 | -36.441
-15 | -1.219 | 0.03008 | -0.014 | -40.523
-14.5 | -1.206 | 0.02712 | -0.014 | -44.45
-14 | -1.191 | 0.02407 | -0.014 | -49.456
-13.5 | -1.172 | 0.02139 | -0.015 | -54.813
-13 | -1.151 | 0.01905 | -0.015 | -60.419
-12.5 | -1.127 | 0.0171 | -0.015 | -65.895
-12 | -1.1 | 0.01525 | -0.016 | -72.099
-11.5 | -1.069 | 0.01383 | -0.016 | -77.293
-11 | -1.034 | 0.01266 | -0.016 | -81.692
-10.5 | -0.997 | 0.01176 | -0.017 | -84.739
-10 | -0.956 | 0.01098 | -0.017 | -87.031
-9.5 | -0.91 | 0.01038 | -0.017 | -87.743
-9 | -0.863 | 0.00985 | -0.017 | -87.601
-8.5 | -0.811 | 0.00923 | -0.018 | -87.882
-8 | -0.759 | 0.00875 | -0.018 | -86.736
-7.5 | -0.704 | 0.00791 | -0.018 | -89.021
-7 | -0.648 | 0.00745 | -0.018 | -87.012
-6.5 | -0.59 | 0.00704 | -0.019 | -83.916
-6 | -0.532 | 0.00691 | -0.019 | -76.935
-5.5 | -0.472 | 0.00669 | -0.019 | -70.568
-5 | -0.412 | 0.00653 | -0.019 | -63.053
-4.5 | -0.35 | 0.00594 | -0.02 | -59.028
-4 | -0.289 | 0.00616 | -0.02 | -46.882
-3.5 | -0.227 | 0.00603 | -0.02 | -37.632
-3 | -0.165 | 0.00563 | -0.02 | -29.308
-2.5 | -0.103 | 0.00559 | -0.021 | -18.362
-2 | -0.04 | 0.00557 | -0.021 | -7.217
-1.5 | 0.022 | 0.00403 | -0.021 | 5.532
-1 | 0.085 | 0.00242 | -0.021 | 35.024
-0.5 | 0.147 | 0.00452 | -0.021 | 32.562
0 | 0.21 | 0.00262 | -0.022 | 79.877
0.5 | 0.272 | 0.00276 | -0.022 | 98.38
1 | 0.334 | 0.00289 | -0.022 | 115.825
1.5 | 0.396 | 0.00305 | -0.022 | 129.895
2 | 0.459 | 0.00318 | -0.023 | 144.251
2.5 | 0.52 | 0.00565 | -0.023 | 92.189
3 | 0.582 | 0.0058 | -0.023 | 100.347
3.5 | 0.644 | 0.00607 | -0.023 | 106.028
4 | 0.705 | 0.00623 | -0.024 | 113.191
4.5 | 0.767 | 0.00648 | -0.024 | 118.382
5 | 0.828 | 0.00673 | -0.024 | 122.921
5.5 | 0.888 | 0.00703 | -0.024 | 126.381
6 | 0.949 | 0.00731 | -0.025 | 129.746
6.5 | 1.009 | 0.00787 | -0.025 | 128.135
7 | 1.068 | 0.00816 | -0.025 | 130.897
7.5 | 1.128 | 0.00844 | -0.025 | 133.64
8 | 1.187 | 0.00875 | -0.026 | 135.601
8.5 | 1.245 | 0.00906 | -0.026 | 137.396
9 | 1.303 | 0.00937 | -0.026 | 139.075
9.5 | 1.359 | 0.00993 | -0.026 | 136.926
10 | 1.413 | 0.01054 | -0.026 | 134.093
10.5 | 1.464 | 0.01121 | -0.027 | 130.534
11 | 1.506 | 0.01238 | -0.027 | 121.638
11.5 | 1.546 | 0.01394 | -0.026 | 110.877
12 | 1.586 | 0.01571 | -0.026 | 100.965
12.5 | 1.626 | 0.01758 | -0.026 | 92.459
13 | 1.665 | 0.0195 | -0.027 | 85.424
13.5 | 1.703 | 0.02142 | -0.027 | 79.495
14 | 1.738 | 0.02412 | -0.027 | 72.066
14.5 | 1.771 | 0.02689 | -0.027 | 65.874
15 | 1.803 | 0.02976 | -0.027 | 60.583
15.5 | 1.832 | 0.03311 | -0.027 | 55.323
16 | 1.859 | 0.03663 | -0.027 | 50.756
16.5 | 1.885 | 0.04017 | -0.027 | 46.929
17 | 1.904 | 0.04402 | -0.027 | 43.242
17.5 | 1.917 | 0.048 | -0.027 | 39.944
18 | 1.929 | 0.05189 | -0.027 | 37.167
18.5 | 1.936 | 0.05604 | -0.027 | 34.551
19 | 1.94 | 0.06047 | -0.027 | 32.092
19.5 | 1.941 | 0.06509 | -0.027 | 29.824
20 | 1.939 | 0.0701 | -0.027 | 27.653

## 124. Re 14M Mach 0.10 (2)
BIGFOIL.COM POLAR EXPORT
e1214
EPPLER 1214 |  |  |  | Cl Max: | 1.8061 | at alpha= | 17 | deg
XFOIL ncrit=9 |  |  |  | L/D Max: | 184.79 | at alpha= | 12 | deg
Re: | 14000000 |  |  | Cd Min: | 0.07037 | at alpha= | 20 | deg
Mach: | 0.1 |  |  | Cl=0 at alpha= | -1.637 | deg
|  |  |  | @ Cl=0.1, Cd= | 0.0055577
|  |  |  | @ Cl=0.4, Cd= | 0.0057293
|  |  |  | @ Cl=0.6, Cd= | 0.0059412
alpha (deg) | Cl | Cd | Cm | Cl/Cd
-15.5 | -1.405 | 0.01423 | -0.0615 | -98.7351
-15 | -1.3834 | 0.01362 | -0.0557 | -101.5712
-14.5 | -1.3614 | 0.01315 | -0.0495 | -103.5285
-14 | -1.3241 | 0.01268 | -0.046 | -104.4243
-13.5 | -1.2824 | 0.0122 | -0.0432 | -105.1148
-13 | -1.2386 | 0.01171 | -0.0407 | -105.7728
-12.5 | -1.1922 | 0.01126 | -0.0386 | -105.8792
-12 | -1.144 | 0.01085 | -0.0368 | -105.4378
-11.5 | -1.0939 | 0.01049 | -0.0352 | -104.2803
-11 | -1.0425 | 0.01014 | -0.0339 | -102.8107
-10.5 | -0.9901 | 0.00984 | -0.0327 | -100.6199
-10 | -0.9374 | 0.00951 | -0.0316 | -98.5699
-9.5 | -0.8841 | 0.00921 | -0.0305 | -95.9935
-9 | -0.8296 | 0.00894 | -0.0297 | -92.7964
-8.5 | -0.7748 | 0.00865 | -0.0288 | -89.5723
-8 | -0.7199 | 0.00839 | -0.0281 | -85.8045
-7.5 | -0.6655 | 0.00807 | -0.0272 | -82.4659
-7 | -0.6115 | 0.00766 | -0.0263 | -79.8303
-6.5 | -0.5568 | 0.00731 | -0.0255 | -76.1696
-6 | -0.5024 | 0.00694 | -0.0246 | -72.3919
-5.5 | -0.4465 | 0.00662 | -0.024 | -67.4471
-5 | -0.3913 | 0.0063 | -0.0234 | -62.1111
-4.5 | -0.336 | 0.00595 | -0.0227 | -56.4706
-4 | -0.278 | 0.00582 | -0.0225 | -47.7663
-3.5 | -0.2206 | 0.00566 | -0.0222 | -38.9753
-3 | -0.1618 | 0.00558 | -0.0221 | -28.9964
-2.5 | -0.1026 | 0.00558 | -0.0221 | -18.3871
-2 | -0.0432 | 0.00555 | -0.0221 | -7.7838
-1.5 | 0.0163 | 0.00555 | -0.0222 | 2.9369
-1 | 0.0756 | 0.00557 | -0.0222 | 13.5727
-0.5 | 0.1352 | 0.00554 | -0.0223 | 24.4043
0 | 0.1945 | 0.0056 | -0.0224 | 34.7321
0.5 | 0.2539 | 0.00561 | -0.0225 | 45.2585
1 | 0.3136 | 0.00564 | -0.0227 | 55.6028
1.5 | 0.3726 | 0.00572 | -0.0228 | 65.1399
2 | 0.4318 | 0.00574 | -0.0229 | 75.2265
2.5 | 0.4912 | 0.0058 | -0.0231 | 84.6897
3 | 0.5497 | 0.00589 | -0.0231 | 93.3277
3.5 | 0.6087 | 0.00595 | -0.0232 | 102.3025
4 | 0.6674 | 0.00603 | -0.0233 | 110.6799
4.5 | 0.7252 | 0.00614 | -0.0233 | 118.1107
5 | 0.7839 | 0.00622 | -0.0234 | 126.0289
5.5 | 0.8418 | 0.00631 | -0.0234 | 133.4073
6 | 0.8986 | 0.00645 | -0.0233 | 139.3178
6.5 | 0.9564 | 0.00653 | -0.0233 | 146.4625
7 | 1.0131 | 0.00665 | -0.0232 | 152.3459
7.5 | 1.0686 | 0.00682 | -0.0229 | 156.6862
8 | 1.1251 | 0.00691 | -0.0228 | 162.822
8.5 | 1.1791 | 0.00711 | -0.0223 | 165.8368
9 | 1.2342 | 0.00724 | -0.0219 | 170.4696
9.5 | 1.2885 | 0.00734 | -0.0215 | 175.545
10 | 1.3401 | 0.00756 | -0.0206 | 177.2619
10.5 | 1.3927 | 0.00767 | -0.0199 | 181.5776
11 | 1.4407 | 0.00793 | -0.0185 | 181.6772
11.5 | 1.4882 | 0.00811 | -0.0169 | 183.5018
12 | 1.543 | 0.00835 | -0.017 | 184.7904
12.5 | 1.5989 | 0.00895 | -0.0176 | 178.648
13 | 1.6517 | 0.00969 | -0.0178 | 170.4541
13.5 | 1.7002 | 0.01064 | -0.0174 | 159.7932
14 | 1.725 | 0.01144 | -0.0124 | 150.7867
14.5 | 1.7474 | 0.01234 | -0.0074 | 141.6045
15 | 1.7669 | 0.01362 | -0.0029 | 129.7283
15.5 | 1.7866 | 0.01519 | 0.0005 | 117.6169
16 | 1.7971 | 0.01769 | 0.0035 | 101.5885
16.5 | 1.8052 | 0.02091 | 0.0053 | 86.3319
17 | 1.8061 | 0.02512 | 0.0064 | 71.8989
17.5 | 1.7994 | 0.03029 | 0.0068 | 59.4057
18 | 1.7964 | 0.0353 | 0.0069 | 50.8895
18.5 | 1.769 | 0.04293 | 0.0064 | 41.2066
19 | 1.7368 | 0.05144 | 0.0052 | 33.7636
19.5 | 1.7085 | 0.05993 | 0.0036 | 28.5083
20 | 1.6656 | 0.07037 | 0.0011 | 23.6692

## 125. Re 14M Mach 0.25 (1)
BIGFOIL.COM POLAR EXPORT
e1214
EPPLER 1214 |  |  |  | Cl Max: | 1.88 | at alpha= | 17.5 | deg
JavaFoil+Calcfoil stall+Eppler ext transition |  |  |  | L/D Max: | 134.461 | at alpha= | 9 | deg
Re: | 14000000 |  |  | Cd Min: | 0.00431 | at alpha= | 0 | deg
Mach: | 0.25 |  |  | Cl=0 at alpha= | -1.6797 | deg
|  |  |  | @ Cl=0.1, Cd= | 0.0053327
|  |  |  | @ Cl=0.4, Cd= | 0.0052545
|  |  |  | @ Cl=0.6, Cd= | 0.005987
alpha (deg) | Cl | Cd | Cm | Cl/Cd
-19.5 | -0.948 | 0.08412 | -0.012 | -11.276
-19 | -0.985 | 0.07787 | -0.012 | -12.644
-18.5 | -1.018 | 0.07176 | -0.012 | -14.18
-18 | -1.047 | 0.06595 | -0.012 | -15.875
-17.5 | -1.072 | 0.06061 | -0.013 | -17.692
-17 | -1.094 | 0.05539 | -0.013 | -19.755
-16.5 | -1.112 | 0.05088 | -0.013 | -21.852
-16 | -1.125 | 0.04624 | -0.013 | -24.336
-15.5 | -1.135 | 0.04185 | -0.014 | -27.114
-15 | -1.14 | 0.0378 | -0.014 | -30.149
-14.5 | -1.141 | 0.03379 | -0.014 | -33.756
-14 | -1.137 | 0.03014 | -0.015 | -37.74
-13.5 | -1.13 | 0.02673 | -0.015 | -42.274
-13 | -1.119 | 0.02361 | -0.015 | -47.382
-12.5 | -1.102 | 0.02096 | -0.016 | -52.608
-12 | -1.081 | 0.01903 | -0.016 | -56.793
-11.5 | -1.059 | 0.0164 | -0.016 | -64.58
-11 | -1.031 | 0.0146 | -0.017 | -70.618
-10.5 | -0.999 | 0.01322 | -0.017 | -75.557
-10 | -0.962 | 0.01207 | -0.017 | -79.71
-9.5 | -0.921 | 0.01119 | -0.018 | -82.294
-9 | -0.876 | 0.01056 | -0.018 | -82.946
-8.5 | -0.827 | 0.00992 | -0.018 | -83.391
-8 | -0.775 | 0.00915 | -0.018 | -84.652
-7.5 | -0.721 | 0.00851 | -0.019 | -84.647
-7 | -0.664 | 0.00793 | -0.019 | -83.749
-6.5 | -0.605 | 0.00756 | -0.019 | -80.088
-6 | -0.545 | 0.0072 | -0.019 | -75.718
-5.5 | -0.485 | 0.00663 | -0.02 | -73.12
-5 | -0.423 | 0.00645 | -0.02 | -65.527
-4.5 | -0.36 | 0.0062 | -0.02 | -58.049
-4 | -0.297 | 0.00609 | -0.02 | -48.705
-3.5 | -0.233 | 0.00613 | -0.021 | -38.006
-3 | -0.169 | 0.0061 | -0.021 | -27.745
-2.5 | -0.105 | 0.00562 | -0.021 | -18.761
-2 | -0.041 | 0.00558 | -0.021 | -7.4
-1.5 | 0.023 | 0.0056 | -0.022 | 4.09
-1 | 0.087 | 0.00555 | -0.022 | 15.692
-0.5 | 0.151 | 0.00448 | -0.022 | 33.753
0 | 0.215 | 0.00431 | -0.022 | 49.932
0.5 | 0.279 | 0.00449 | -0.023 | 62.238
1 | 0.343 | 0.00464 | -0.023 | 73.92
1.5 | 0.407 | 0.00533 | -0.023 | 76.38
2 | 0.471 | 0.00558 | -0.023 | 84.426
2.5 | 0.534 | 0.00572 | -0.024 | 93.398
3 | 0.598 | 0.00598 | -0.024 | 99.866
3.5 | 0.661 | 0.0062 | -0.024 | 106.502
4 | 0.724 | 0.00645 | -0.024 | 112.153
4.5 | 0.786 | 0.00669 | -0.025 | 117.512
5 | 0.849 | 0.00692 | -0.025 | 122.58
5.5 | 0.911 | 0.00727 | -0.025 | 125.2
6 | 0.972 | 0.00761 | -0.025 | 127.775
6.5 | 1.033 | 0.00818 | -0.026 | 126.42
7 | 1.094 | 0.00851 | -0.026 | 128.54
7.5 | 1.155 | 0.00883 | -0.026 | 130.77
8 | 1.215 | 0.00918 | -0.026 | 132.342
8.5 | 1.274 | 0.00954 | -0.026 | 133.583
9 | 1.332 | 0.0099 | -0.027 | 134.461
9.5 | 1.387 | 0.01062 | -0.027 | 130.545
10 | 1.435 | 0.01151 | -0.027 | 124.683
10.5 | 1.48 | 0.01259 | -0.027 | 117.519
11 | 1.521 | 0.01429 | -0.027 | 106.434
11.5 | 1.561 | 0.01628 | -0.027 | 95.873
12 | 1.601 | 0.0185 | -0.027 | 86.561
12.5 | 1.64 | 0.0208 | -0.027 | 78.849
13 | 1.678 | 0.02304 | -0.027 | 72.861
13.5 | 1.713 | 0.02564 | -0.027 | 66.819
14 | 1.747 | 0.02881 | -0.027 | 60.627
14.5 | 1.777 | 0.03204 | -0.027 | 55.463
15 | 1.804 | 0.03566 | -0.027 | 50.572
15.5 | 1.828 | 0.03961 | -0.027 | 46.151
16 | 1.85 | 0.04371 | -0.027 | 42.317
16.5 | 1.869 | 0.048 | -0.027 | 38.937
17 | 1.878 | 0.05254 | -0.027 | 35.741
17.5 | 1.88 | 0.05726 | -0.027 | 32.83
18 | 1.877 | 0.06204 | -0.027 | 30.252
18.5 | 1.869 | 0.06704 | -0.027 | 27.875
19 | 1.855 | 0.07238 | -0.027 | 25.623
19.5 | 1.834 | 0.07864 | -0.027 | 23.324
20 | 1.809 | 0.08484 | -0.027 | 21.319

## 126. Re 14M Mach 0.25 (2)
BIGFOIL.COM POLAR EXPORT
e1214
EPPLER 1214 |  |  |  | Cl Max: | 1.8136 | at alpha= | 16 | deg
XFOIL ncrit=9 |  |  |  | L/D Max: | 182.007 | at alpha= | 12 | deg
Re: | 14000000 |  |  | Cd Min: | 0.09725 | at alpha= | 20 | deg
Mach: | 0.25 |  |  | Cl=0 at alpha= | -1.6373 | deg
|  |  |  | @ Cl=0.1, Cd= | 0.0056031
|  |  |  | @ Cl=0.4, Cd= | 0.0057921
|  |  |  | @ Cl=0.6, Cd= | 0.0060037
alpha (deg) | Cl | Cd | Cm | Cl/Cd
-20 | -1.3342 | 0.08559 | -0.0414 | -15.5883
-19.5 | -1.3591 | 0.07634 | -0.0457 | -17.8032
-19 | -1.3973 | 0.06581 | -0.0506 | -21.2323
-18.5 | -1.4413 | 0.0552 | -0.0552 | -26.1105
-18 | -1.4924 | 0.04438 | -0.0596 | -33.6278
-17.5 | -1.5225 | 0.03552 | -0.0628 | -42.8632
-17 | -1.5265 | 0.02835 | -0.0666 | -53.8448
-16.5 | -1.479 | 0.02281 | -0.0753 | -64.84
-16 | -1.4818 | 0.01928 | -0.0718 | -76.8568
-15.5 | -1.3808 | 0.01723 | -0.0828 | -80.1393
-15 | -1.3701 | 0.01577 | -0.0769 | -86.8802
-14.5 | -1.3533 | 0.01468 | -0.0706 | -92.1866
-14 | -1.3305 | 0.01387 | -0.0644 | -95.9265
-13.5 | -1.3077 | 0.01321 | -0.0575 | -98.9932
-13 | -1.2732 | 0.0127 | -0.0523 | -100.252
-12.5 | -1.2288 | 0.01218 | -0.0489 | -100.8867
-12 | -1.1825 | 0.01162 | -0.0457 | -101.7642
-11.5 | -1.1328 | 0.01115 | -0.0431 | -101.5964
-11 | -1.0812 | 0.01069 | -0.0408 | -101.1413
-10.5 | -1.0277 | 0.0103 | -0.0388 | -99.7767
-10 | -0.9727 | 0.00994 | -0.0371 | -97.8571
-9.5 | -0.9171 | 0.0096 | -0.0355 | -95.5312
-9 | -0.8613 | 0.00926 | -0.034 | -93.013
-8.5 | -0.8039 | 0.00897 | -0.0328 | -89.621
-8 | -0.7467 | 0.00866 | -0.0316 | -86.224
-7.5 | -0.6892 | 0.00838 | -0.0305 | -82.2434
-7 | -0.6333 | 0.00795 | -0.0292 | -79.6604
-6.5 | -0.5771 | 0.00752 | -0.028 | -76.742
-6 | -0.5209 | 0.00711 | -0.0268 | -73.263
-5.5 | -0.4637 | 0.00674 | -0.0258 | -68.7982
-5 | -0.4063 | 0.00636 | -0.0249 | -63.8836
-4.5 | -0.3492 | 0.00602 | -0.024 | -58.0066
-4 | -0.2887 | 0.00587 | -0.0237 | -49.1823
-3.5 | -0.2292 | 0.00571 | -0.0232 | -40.1401
-3 | -0.1678 | 0.00563 | -0.023 | -29.8046
-2.5 | -0.1065 | 0.00563 | -0.0229 | -18.9165
-2 | -0.0444 | 0.0056 | -0.0229 | -7.9286
-1.5 | 0.0168 | 0.0056 | -0.0228 | 3
-1 | 0.0789 | 0.00561 | -0.0229 | 14.0642
-0.5 | 0.1404 | 0.00559 | -0.0228 | 25.1163
0 | 0.202 | 0.00566 | -0.0229 | 35.689
0.5 | 0.2639 | 0.00566 | -0.0229 | 46.6254
1 | 0.3254 | 0.00571 | -0.023 | 56.9877
1.5 | 0.3869 | 0.00579 | -0.023 | 66.8221
2 | 0.4486 | 0.0058 | -0.0231 | 77.3448
2.5 | 0.5095 | 0.00591 | -0.023 | 86.2098
3 | 0.5709 | 0.00598 | -0.023 | 95.4682
3.5 | 0.6322 | 0.00603 | -0.0231 | 104.8425
4 | 0.6927 | 0.00616 | -0.0229 | 112.4513
4.5 | 0.7534 | 0.00624 | -0.0229 | 120.7372
5 | 0.8144 | 0.00634 | -0.0228 | 128.4543
5.5 | 0.8739 | 0.00648 | -0.0225 | 134.8611
6 | 0.9342 | 0.00659 | -0.0223 | 141.7602
6.5 | 0.9943 | 0.0067 | -0.0221 | 148.403
7 | 1.0528 | 0.00688 | -0.0216 | 153.0233
7.5 | 1.112 | 0.00701 | -0.0212 | 158.6305
8 | 1.1704 | 0.00713 | -0.0207 | 164.1515
8.5 | 1.2267 | 0.00737 | -0.0198 | 166.445
9 | 1.2848 | 0.00748 | -0.0191 | 171.7647
9.5 | 1.3402 | 0.00767 | -0.018 | 174.7327
10 | 1.3944 | 0.00788 | -0.0167 | 176.9543
10.5 | 1.4498 | 0.008 | -0.0156 | 181.225
11 | 1.4989 | 0.00828 | -0.0134 | 181.0266
11.5 | 1.5468 | 0.0085 | -0.0109 | 181.9765
12 | 1.6144 | 0.00887 | -0.0125 | 182.0068
12.5 | 1.6678 | 0.00953 | -0.0115 | 175.0052
13 | 1.7205 | 0.01041 | -0.0107 | 165.2738
13.5 | 1.75 | 0.01138 | -0.0059 | 153.7786
14 | 1.7653 | 0.01277 | 0.0002 | 138.2381
14.5 | 1.7836 | 0.01446 | 0.0047 | 123.3472
15 | 1.7994 | 0.01681 | 0.008 | 107.0434
15.5 | 1.8096 | 0.02007 | 0.0101 | 90.1644
16 | 1.8136 | 0.02425 | 0.0113 | 74.7876
16.5 | 1.8017 | 0.03001 | 0.012 | 60.0367
17 | 1.7692 | 0.03774 | 0.0121 | 46.8786
17.5 | 1.7467 | 0.04496 | 0.0116 | 38.8501
18 | 1.7086 | 0.05405 | 0.0102 | 31.6115
18.5 | 1.6638 | 0.0642 | 0.0081 | 25.9159
19 | 1.6231 | 0.0743 | 0.0055 | 21.8452
19.5 | 1.5796 | 0.08507 | 0.0023 | 18.5682
20 | 1.5279 | 0.09725 | -0.0019 | 15.7111

## 127. Re 14M Mach 0.50 (1)
BIGFOIL.COM POLAR EXPORT
e1214
EPPLER 1214 |  |  |  | Cl Max: | 1.608 | at alpha= | 12.5 | deg
JavaFoil+Calcfoil stall+Eppler ext transition |  |  |  | L/D Max: | 115.513 | at alpha= | 5.5 | deg
Re: | 14000000 |  |  | Cd Min: | 0.00547 | at alpha= | 1 | deg
Mach: | 0.5 |  |  | Cl=0 at alpha= | -1.6806 | deg
|  |  |  | @ Cl=0.1, Cd= | 0.0064342
|  |  |  | @ Cl=0.4, Cd= | 0.0055106
|  |  |  | @ Cl=0.6, Cd= | 0.006406
alpha (deg) | Cl | Cd | Cm | Cl/Cd
-20 | -1.031 | 0.18022 | -0.011 | -5.719
-19.5 | -1 | 0.17701 | -0.011 | -5.652
-19 | -0.97 | 0.17424 | -0.011 | -5.567
-18.5 | -0.949 | 0.15535 | -0.011 | -6.111
-18 | -0.933 | 0.13201 | -0.012 | -7.07
-17.5 | -0.906 | 0.12552 | -0.012 | -7.216
-17 | -0.875 | 0.12258 | -0.012 | -7.139
-16.5 | -0.84 | 0.12433 | -0.012 | -6.754
-16 | -0.835 | 0.09599 | -0.013 | -8.698
-15.5 | -0.812 | 0.08534 | -0.014 | -9.515
-15 | -0.786 | 0.07864 | -0.014 | -9.995
-14.5 | -0.758 | 0.07413 | -0.014 | -10.223
-14 | -0.726 | 0.07798 | -0.014 | -9.304
-13.5 | -0.705 | 0.06561 | -0.015 | -10.743
-13 | -0.679 | 0.05957 | -0.015 | -11.397
-12.5 | -0.651 | 0.0549 | -0.015 | -11.867
-12 | -0.624 | 0.05251 | -0.015 | -11.875
-11.5 | -0.599 | 0.04583 | -0.016 | -13.072
-11 | -0.575 | 0.03929 | -0.017 | -14.633
-10.5 | -0.554 | 0.03122 | -0.017 | -17.737
-10 | -0.829 | 0.0253 | -0.018 | -32.774
-9.5 | -0.865 | 0.02119 | -0.018 | -40.799
-9 | -0.864 | 0.01784 | -0.019 | -48.398
-8.5 | -0.844 | 0.01525 | -0.019 | -55.339
-8 | -0.812 | 0.01323 | -0.02 | -61.35
-7.5 | -0.773 | 0.01113 | -0.021 | -69.41
-7 | -0.723 | 0.00979 | -0.021 | -73.868
-6.5 | -0.665 | 0.0089 | -0.021 | -74.806
-6 | -0.603 | 0.00829 | -0.022 | -72.711
-5.5 | -0.538 | 0.00784 | -0.022 | -68.565
-5 | -0.47 | 0.00746 | -0.022 | -63.036
-4.5 | -0.4 | 0.00712 | -0.022 | -56.23
-4 | -0.33 | 0.00692 | -0.023 | -47.739
-3.5 | -0.26 | 0.00661 | -0.023 | -39.258
-3 | -0.189 | 0.00652 | -0.023 | -28.945
-2.5 | -0.117 | 0.00652 | -0.024 | -18.018
-2 | -0.046 | 0.00646 | -0.024 | -7.135
-1.5 | 0.026 | 0.00654 | -0.024 | 3.909
-1 | 0.097 | 0.00643 | -0.024 | 15.103
-0.5 | 0.169 | 0.00653 | -0.025 | 25.844
0 | 0.24 | 0.00659 | -0.025 | 36.404
0.5 | 0.311 | 0.00671 | -0.025 | 46.326
1 | 0.382 | 0.00547 | -0.025 | 69.832
1.5 | 0.453 | 0.00563 | -0.026 | 80.416
2 | 0.523 | 0.00612 | -0.026 | 85.416
2.5 | 0.593 | 0.00638 | -0.026 | 93.03
3 | 0.663 | 0.00664 | -0.027 | 99.938
3.5 | 0.733 | 0.00698 | -0.027 | 105.038
4 | 0.802 | 0.00733 | -0.027 | 109.436
4.5 | 0.87 | 0.00766 | -0.027 | 113.568
5 | 0.937 | 0.00813 | -0.028 | 115.263
5.5 | 1.003 | 0.00869 | -0.028 | 115.513
6 | 1.068 | 0.0093 | -0.028 | 114.807
6.5 | 1.13 | 0.00991 | -0.028 | 113.978
7 | 1.187 | 0.0109 | -0.028 | 108.879
7.5 | 1.242 | 0.01181 | -0.028 | 105.182
8 | 1.296 | 0.01284 | -0.028 | 100.916
8.5 | 1.348 | 0.01401 | -0.029 | 96.221
9 | 1.396 | 0.01577 | -0.029 | 88.536
9.5 | 1.438 | 0.01843 | -0.028 | 78.03
10 | 1.48 | 0.02108 | -0.028 | 70.219
10.5 | 1.517 | 0.02468 | -0.028 | 61.441
11 | 1.547 | 0.02928 | -0.028 | 52.835
11.5 | 1.573 | 0.03433 | -0.028 | 45.828
12 | 1.596 | 0.03948 | -0.028 | 40.429
12.5 | 1.608 | 0.04489 | -0.028 | 35.826
13 | 1.608 | 0.05227 | -0.028 | 30.76
13.5 | 1.586 | 0.06036 | -0.027 | 26.283
14 | 1.526 | 0.07185 | -0.027 | 21.246
14.5 | 1.334 | 0.08725 | -0.027 | 15.291
15 | 1.025 | 0.096 | -0.027 | 10.676
15.5 | 1.036 | 0.13273 | -0.026 | 7.804
16 | 1.062 | 0.14654 | -0.025 | 7.25
16.5 | 1.083 | 0.17116 | -0.025 | 6.33
17 | 1.105 | 0.19889 | -0.024 | 5.557
17.5 | 1.137 | 0.20335 | -0.025 | 5.59

## 128. Re 14M Mach 0.50 (2)
BIGFOIL.COM POLAR EXPORT
e1214
EPPLER 1214 |  |  |  | Cl Max: | 1.9415 | at alpha= | 13 | deg
XFOIL ncrit=9 |  |  |  | L/D Max: | 167.038 | at alpha= | 8.5 | deg
Re: | 14000000 |  |  | Cd Min: | 0.12311 | at alpha= | 18 | deg
Mach: | 0.5 |  |  | Cl=0 at alpha= | -1.6442 | deg
|  |  |  | @ Cl=0.1, Cd= | 0.0058632
|  |  |  | @ Cl=0.4, Cd= | 0.0060541
|  |  |  | @ Cl=0.6, Cd= | 0.0062981
alpha (deg) | Cl | Cd | Cm | Cl/Cd
-16 | -0.8395 | 0.09247 | -0.0766 | -9.0786
-15.5 | -0.8561 | 0.08348 | -0.0818 | -10.2552
-15 | -0.8756 | 0.0747 | -0.0865 | -11.7216
-14.5 | -0.9024 | 0.06577 | -0.0911 | -13.7205
-14 | -0.9252 | 0.0577 | -0.0946 | -16.0347
-13.5 | -0.9643 | 0.04919 | -0.0978 | -19.6036
-13 | -1.0162 | 0.04038 | -0.1002 | -25.1659
-12.5 | -1.0705 | 0.03163 | -0.1015 | -33.8445
-12 | -1.1115 | 0.02315 | -0.1027 | -48.013
-11.5 | -1.1366 | 0.01749 | -0.0997 | -64.9857
-11 | -1.1433 | 0.01481 | -0.0911 | -77.1978
-10.5 | -1.1298 | 0.0133 | -0.0811 | -84.9474
-10 | -1.106 | 0.01239 | -0.0709 | -89.2655
-9.5 | -1.0545 | 0.01163 | -0.0645 | -90.6707
-9 | -0.9954 | 0.011 | -0.0593 | -90.4909
-8.5 | -0.9316 | 0.01046 | -0.0549 | -89.0631
-8 | -0.8664 | 0.00997 | -0.051 | -86.9007
-7.5 | -0.7998 | 0.00955 | -0.0476 | -83.7487
-7 | -0.7314 | 0.00915 | -0.0446 | -79.9344
-6.5 | -0.6638 | 0.00876 | -0.0419 | -75.7763
-6 | -0.6024 | 0.00808 | -0.0386 | -74.5545
-5.5 | -0.5412 | 0.0073 | -0.0354 | -74.137
-5 | -0.4764 | 0.00678 | -0.0329 | -70.2655
-4.5 | -0.4102 | 0.0063 | -0.0309 | -65.1111
-4 | -0.3399 | 0.0061 | -0.0295 | -55.7213
-3.5 | -0.268 | 0.00598 | -0.0285 | -44.8161
-3 | -0.1963 | 0.0059 | -0.0276 | -33.2712
-2.5 | -0.1237 | 0.00586 | -0.0269 | -21.1092
-2 | -0.0518 | 0.00586 | -0.0263 | -8.8396
-1.5 | 0.021 | 0.00584 | -0.0259 | 3.5959
-1 | 0.0923 | 0.00586 | -0.0253 | 15.7509
-0.5 | 0.1651 | 0.00589 | -0.025 | 28.0306
0 | 0.2367 | 0.0059 | -0.0246 | 40.1186
0.5 | 0.3083 | 0.00599 | -0.0241 | 51.4691
1 | 0.381 | 0.00603 | -0.0238 | 63.1841
1.5 | 0.4519 | 0.00612 | -0.0232 | 73.8399
2 | 0.524 | 0.00621 | -0.0228 | 84.38
2.5 | 0.5962 | 0.00629 | -0.0223 | 94.7854
3 | 0.6667 | 0.00644 | -0.0214 | 103.5248
3.5 | 0.7392 | 0.00655 | -0.0208 | 112.855
4 | 0.8101 | 0.00669 | -0.0199 | 121.0912
4.5 | 0.8813 | 0.00688 | -0.0188 | 128.0959
5 | 0.9534 | 0.007 | -0.0177 | 136.2
5.5 | 1.0235 | 0.00724 | -0.0162 | 141.3674
6 | 1.094 | 0.00743 | -0.0146 | 147.2409
6.5 | 1.1659 | 0.0076 | -0.0129 | 153.4079
7 | 1.2351 | 0.00786 | -0.0108 | 157.1374
7.5 | 1.3021 | 0.00815 | -0.008 | 159.7669
8 | 1.3715 | 0.00835 | -0.0054 | 164.2515
8.5 | 1.4382 | 0.00861 | -0.0022 | 167.0383
9 | 1.4981 | 0.00898 | 0.0022 | 166.8263
9.5 | 1.5439 | 0.00929 | 0.009 | 166.1895
10.5 | 1.6389 | 0.01022 | 0.0218 | 160.362
11 | 1.673 | 0.01101 | 0.0293 | 151.9528
11.5 | 1.7375 | 0.01146 | 0.0323 | 151.6143
12 | 1.8397 | 0.01318 | 0.0282 | 139.5827
12.5 | 1.9226 | 0.01552 | 0.0259 | 123.8789
13 | 1.9415 | 0.0193 | 0.029 | 100.5959
13.5 | 1.9268 | 0.02529 | 0.0311 | 76.1882
14 | 1.8701 | 0.0339 | 0.0321 | 55.1652
14.5 | 1.7968 | 0.04379 | 0.0318 | 41.0322
15 | 1.7196 | 0.05463 | 0.0299 | 31.4772
15.5 | 1.6355 | 0.06665 | 0.0265 | 24.5386
16 | 1.5666 | 0.07826 | 0.0224 | 20.0179
16.5 | 1.5019 | 0.09016 | 0.0177 | 16.6582
17 | 1.4496 | 0.10154 | 0.0127 | 14.2761
17.5 | 1.4064 | 0.11265 | 0.0076 | 12.4847
18 | 1.3736 | 0.12311 | 0.0025 | 11.1575

## 129. Re 16M Mach 0.00 (1)
BIGFOIL.COM POLAR EXPORT
e1214
EPPLER 1214 |  |  |  | Cl Max: | 1.956 | at alpha= | 19.5 | deg
JavaFoil+Calcfoil stall+Eppler ext transition |  |  |  | L/D Max: | 181.057 | at alpha= | 4 | deg
Re: | 16000000 |  |  | Cd Min: | 0.00263 | at alpha= | 0 | deg
Mach: | 0 |  |  | Cl=0 at alpha= | -1.6774 | deg
|  |  |  | @ Cl=0.1, Cd= | 0.0042956
|  |  |  | @ Cl=0.4, Cd= | 0.0031902
|  |  |  | @ Cl=0.6, Cd= | 0.0035476
alpha (deg) | Cl | Cd | Cm | Cl/Cd
-20 | -1.25 | 0.06791 | -0.012 | -18.401
-19.5 | -1.257 | 0.06308 | -0.012 | -19.925
-19 | -1.262 | 0.05833 | -0.012 | -21.642
-18.5 | -1.266 | 0.05402 | -0.012 | -23.431
-18 | -1.268 | 0.04944 | -0.012 | -25.648
-17.5 | -1.267 | 0.04537 | -0.013 | -27.939
-17 | -1.265 | 0.04137 | -0.013 | -30.576
-16.5 | -1.26 | 0.03743 | -0.013 | -33.676
-16 | -1.253 | 0.03389 | -0.013 | -36.975
-15.5 | -1.243 | 0.03111 | -0.014 | -39.968
-15 | -1.232 | 0.02773 | -0.014 | -44.441
-14.5 | -1.217 | 0.02495 | -0.014 | -48.792
-14 | -1.2 | 0.02225 | -0.015 | -53.959
-13.5 | -1.181 | 0.01969 | -0.015 | -59.998
-13 | -1.158 | 0.01767 | -0.015 | -65.55
-12.5 | -1.133 | 0.0158 | -0.015 | -71.669
-12 | -1.104 | 0.01427 | -0.016 | -77.342
-11.5 | -1.072 | 0.01305 | -0.016 | -82.132
-11 | -1.036 | 0.01202 | -0.016 | -86.182
-10.5 | -0.997 | 0.01121 | -0.017 | -88.988
-10 | -0.955 | 0.01059 | -0.017 | -90.151
-9.5 | -0.909 | 0.01005 | -0.017 | -90.453
-9 | -0.86 | 0.00958 | -0.017 | -89.712
-8.5 | -0.809 | 0.00901 | -0.018 | -89.774
-8 | -0.756 | 0.00839 | -0.018 | -90.088
-7.5 | -0.701 | 0.00783 | -0.018 | -89.629
-7 | -0.645 | 0.00736 | -0.018 | -87.623
-6.5 | -0.588 | 0.00696 | -0.019 | -84.44
-6 | -0.529 | 0.00685 | -0.019 | -77.266
-5.5 | -0.47 | 0.00627 | -0.019 | -75.006
-5 | -0.41 | 0.00646 | -0.019 | -63.451
-4.5 | -0.349 | 0.00631 | -0.019 | -55.231
-4 | -0.287 | 0.00611 | -0.02 | -47.043
-3.5 | -0.226 | 0.00601 | -0.02 | -37.584
-3 | -0.164 | 0.00554 | -0.02 | -29.608
-2.5 | -0.102 | 0.00551 | -0.02 | -18.521
-2 | -0.04 | 0.00406 | -0.021 | -9.864
-1.5 | 0.022 | 0.00594 | -0.021 | 3.734
-1 | 0.084 | 0.00426 | -0.021 | 19.784
-0.5 | 0.147 | 0.0044 | -0.021 | 33.33
0 | 0.209 | 0.00263 | -0.022 | 79.397
0.5 | 0.271 | 0.00273 | -0.022 | 99.167
1 | 0.333 | 0.00289 | -0.022 | 114.936
1.5 | 0.395 | 0.003 | -0.022 | 131.388
2 | 0.456 | 0.00532 | -0.023 | 85.71
2.5 | 0.518 | 0.00556 | -0.023 | 93.22
3 | 0.579 | 0.00349 | -0.023 | 165.846
3.5 | 0.641 | 0.00366 | -0.023 | 174.928
4 | 0.702 | 0.00388 | -0.024 | 181.057
4.5 | 0.763 | 0.00639 | -0.024 | 119.396
5 | 0.824 | 0.00663 | -0.024 | 124.27
5.5 | 0.884 | 0.00692 | -0.024 | 127.73
6 | 0.944 | 0.0072 | -0.025 | 131.1
6.5 | 1.004 | 0.00769 | -0.025 | 130.509
7 | 1.064 | 0.00798 | -0.025 | 133.281
7.5 | 1.123 | 0.00826 | -0.025 | 135.961
8 | 1.182 | 0.00854 | -0.025 | 138.346
8.5 | 1.24 | 0.00884 | -0.026 | 140.324
9 | 1.298 | 0.00931 | -0.026 | 139.32
9.5 | 1.354 | 0.00988 | -0.026 | 137.05
10 | 1.408 | 0.01041 | -0.026 | 135.22
10.5 | 1.46 | 0.01113 | -0.026 | 131.178
11 | 1.501 | 0.01232 | -0.026 | 121.899
11.5 | 1.542 | 0.01372 | -0.026 | 112.431
12 | 1.583 | 0.01535 | -0.026 | 103.157
12.5 | 1.624 | 0.017 | -0.026 | 95.521
13 | 1.664 | 0.01877 | -0.026 | 88.663
13.5 | 1.701 | 0.02102 | -0.026 | 80.916
14 | 1.737 | 0.02311 | -0.027 | 75.164
14.5 | 1.772 | 0.02562 | -0.027 | 69.15
15 | 1.803 | 0.02859 | -0.027 | 63.057
15.5 | 1.833 | 0.03165 | -0.027 | 57.913
16 | 1.861 | 0.03491 | -0.027 | 53.323
16.5 | 1.888 | 0.03833 | -0.027 | 49.26
17 | 1.908 | 0.04192 | -0.027 | 45.518
17.5 | 1.924 | 0.04562 | -0.027 | 42.168
18 | 1.936 | 0.04945 | -0.027 | 39.153
18.5 | 1.946 | 0.05331 | -0.027 | 36.514
19 | 1.953 | 0.05743 | -0.027 | 34.008
19.5 | 1.956 | 0.06204 | -0.027 | 31.528
20 | 1.956 | 0.06691 | -0.027 | 29.23

## 130. Re 16M Mach 0.00 (2)
BIGFOIL.COM POLAR EXPORT
e1214
EPPLER 1214 |  |  |  | Cl Max: | 1.8104 | at alpha= | 17.5 | deg
XFOIL ncrit=9 |  |  |  | L/D Max: | 183.402 | at alpha= | 11 | deg
Re: | 16000000 |  |  | Cd Min: | 0.06481 | at alpha= | 20 | deg
Mach: | 0 |  |  | Cl=0 at alpha= | -1.635 | deg
|  |  |  | @ Cl=0.1, Cd= | 0.0054516
|  |  |  | @ Cl=0.4, Cd= | 0.005615
|  |  |  | @ Cl=0.6, Cd= | 0.0058072
alpha (deg) | Cl | Cd | Cm | Cl/Cd
-20 | -1.6409 | 0.03773 | -0.0547 | -43.4906
-19.5 | -1.6522 | 0.03103 | -0.0569 | -53.2452
-19 | -1.6503 | 0.02597 | -0.0583 | -63.5464
-18.5 | -1.6434 | 0.02194 | -0.0584 | -74.9043
-18 | -1.6299 | 0.01914 | -0.0571 | -85.1567
-17.5 | -1.608 | 0.01729 | -0.055 | -93.0017
-17 | -1.5499 | 0.01591 | -0.0581 | -97.4167
-16 | -1.4426 | 0.01416 | -0.0609 | -101.8785
-15.5 | -1.4223 | 0.01355 | -0.0551 | -104.9668
-15 | -1.4013 | 0.01306 | -0.0489 | -107.2971
-14.5 | -1.3663 | 0.01263 | -0.0452 | -108.1789
-14 | -1.3253 | 0.01219 | -0.0425 | -108.7203
-13.5 | -1.2815 | 0.01177 | -0.0402 | -108.8785
-13 | -1.2362 | 0.01132 | -0.0382 | -109.2049
-12.5 | -1.189 | 0.01091 | -0.0364 | -108.9826
-12 | -1.1404 | 0.01051 | -0.0348 | -108.5062
-11.5 | -1.0902 | 0.01017 | -0.0334 | -107.1976
-11 | -1.0389 | 0.00985 | -0.0322 | -105.4721
-10.5 | -0.9865 | 0.00957 | -0.0312 | -103.0825
-10 | -0.9336 | 0.00926 | -0.0303 | -100.8207
-9.5 | -0.8803 | 0.00897 | -0.0294 | -98.1382
-9 | -0.826 | 0.00871 | -0.0286 | -94.8335
-8.5 | -0.7715 | 0.00846 | -0.0279 | -91.1939
-8 | -0.7166 | 0.00822 | -0.0272 | -87.1776
-7.5 | -0.6617 | 0.00792 | -0.0266 | -83.548
-7 | -0.6082 | 0.00755 | -0.0257 | -80.5563
-6.5 | -0.5535 | 0.00722 | -0.025 | -76.662
-6 | -0.4989 | 0.00687 | -0.0243 | -72.6201
-5.5 | -0.4437 | 0.00658 | -0.0237 | -67.4316
-5 | -0.388 | 0.00626 | -0.0232 | -61.9808
-4.5 | -0.3332 | 0.00595 | -0.0225 | -56
-4 | -0.2765 | 0.00572 | -0.0222 | -48.3392
-3.5 | -0.2188 | 0.00561 | -0.022 | -39.0018
-3 | -0.1606 | 0.00551 | -0.0219 | -29.147
-2.5 | -0.1023 | 0.00547 | -0.0219 | -18.702
-2 | -0.0427 | 0.00545 | -0.022 | -7.8349
-1.5 | 0.0158 | 0.00545 | -0.022 | 2.8991
-1 | 0.0754 | 0.00546 | -0.0222 | 13.8095
-0.5 | 0.1343 | 0.00544 | -0.0223 | 24.6875
0 | 0.1933 | 0.0055 | -0.0224 | 35.1455
0.5 | 0.2527 | 0.0055 | -0.0226 | 45.9455
1 | 0.3116 | 0.00553 | -0.0227 | 56.3472
1.5 | 0.3705 | 0.00561 | -0.0228 | 66.0428
2 | 0.4296 | 0.00562 | -0.023 | 76.4413
2.5 | 0.4881 | 0.0057 | -0.0231 | 85.6316
3 | 0.5467 | 0.00578 | -0.0232 | 94.5848
3.5 | 0.6054 | 0.00581 | -0.0234 | 104.1997
4 | 0.6633 | 0.00593 | -0.0235 | 111.855
4.5 | 0.7213 | 0.00601 | -0.0236 | 120.0166
5 | 0.7797 | 0.00608 | -0.0237 | 128.2401
5.5 | 0.8365 | 0.0062 | -0.0237 | 134.9194
6 | 0.8938 | 0.00631 | -0.0237 | 141.6482
6.5 | 0.9512 | 0.00639 | -0.0238 | 148.8576
7 | 1.0068 | 0.00656 | -0.0236 | 153.4756
7.5 | 1.0631 | 0.00666 | -0.0236 | 159.6246
8 | 1.1183 | 0.00682 | -0.0234 | 163.9736
9 | 1.228 | 0.00708 | -0.0229 | 173.4463
9.5 | 1.2809 | 0.00726 | -0.0224 | 176.4325
10 | 1.3335 | 0.00741 | -0.0218 | 179.9595
10.5 | 1.3853 | 0.00759 | -0.0211 | 182.5165
11 | 1.4342 | 0.00782 | -0.02 | 183.4015
11.5 | 1.48 | 0.00814 | -0.0184 | 181.8182
12 | 1.5237 | 0.00839 | -0.0164 | 181.6091
13 | 1.6298 | 0.00954 | -0.017 | 170.8386
13.5 | 1.6779 | 0.01044 | -0.0167 | 160.7184
14 | 1.7203 | 0.01128 | -0.0154 | 152.5089
14.5 | 1.7408 | 0.01206 | -0.0099 | 144.3449
15 | 1.7622 | 0.01316 | -0.0055 | 133.9058
15.5 | 1.7842 | 0.01447 | -0.002 | 123.3034
16 | 1.7919 | 0.01688 | 0.0016 | 106.1552
16.5 | 1.8073 | 0.01936 | 0.0035 | 93.3523
17 | 1.8102 | 0.02316 | 0.0048 | 78.1606
17.5 | 1.8104 | 0.02756 | 0.0055 | 65.6894
18 | 1.8103 | 0.03222 | 0.0057 | 56.1856
18.5 | 1.7945 | 0.03846 | 0.0056 | 46.6589
19 | 1.7642 | 0.04663 | 0.0047 | 37.834
19.5 | 1.7305 | 0.05551 | 0.0032 | 31.1746
20 | 1.6963 | 0.06481 | 0.0012 | 26.1734

## 131. Re 16M Mach 0.10 (1)
BIGFOIL.COM POLAR EXPORT
e1214
EPPLER 1214 |  |  |  | Cl Max: | 1.943 | at alpha= | 19 | deg
JavaFoil+Calcfoil stall+Eppler ext transition |  |  |  | L/D Max: | 183.944 | at alpha= | 4 | deg
Re: | 16000000 |  |  | Cd Min: | 0.00261 | at alpha= | 0 | deg
Mach: | 0.1 |  |  | Cl=0 at alpha= | -1.6774 | deg
|  |  |  | @ Cl=0.1, Cd= | 0.0043287
|  |  |  | @ Cl=0.4, Cd= | 0.0031658
|  |  |  | @ Cl=0.6, Cd= | 0.0058293
alpha (deg) | Cl | Cd | Cm | Cl/Cd
-20 | -1.214 | 0.0706 | -0.012 | -17.189
-19.5 | -1.224 | 0.06555 | -0.012 | -18.675
-19 | -1.233 | 0.06073 | -0.012 | -20.298
-18.5 | -1.239 | 0.05602 | -0.012 | -22.123
-18 | -1.244 | 0.05162 | -0.012 | -24.093
-17.5 | -1.246 | 0.04717 | -0.013 | -26.419
-17 | -1.246 | 0.043 | -0.013 | -28.985
-16.5 | -1.244 | 0.03912 | -0.013 | -31.798
-16 | -1.239 | 0.03528 | -0.013 | -35.122
-15.5 | -1.231 | 0.03254 | -0.014 | -37.828
-15 | -1.222 | 0.02889 | -0.014 | -42.299
-14.5 | -1.209 | 0.02608 | -0.014 | -46.349
-14 | -1.194 | 0.02303 | -0.015 | -51.857
-13.5 | -1.176 | 0.02051 | -0.015 | -57.328
-13 | -1.155 | 0.01828 | -0.015 | -63.161
-12.5 | -1.13 | 0.01641 | -0.015 | -68.835
-12 | -1.103 | 0.01468 | -0.016 | -75.094
-11.5 | -1.071 | 0.01335 | -0.016 | -80.237
-11 | -1.037 | 0.01231 | -0.016 | -84.193
-10.5 | -0.998 | 0.01143 | -0.017 | -87.346
-10 | -0.957 | 0.01072 | -0.017 | -89.23
-9.5 | -0.911 | 0.01015 | -0.017 | -89.755
-9 | -0.863 | 0.0097 | -0.018 | -88.928
-8.5 | -0.812 | 0.00905 | -0.018 | -89.653
-8 | -0.759 | 0.00842 | -0.018 | -90.168
-7.5 | -0.705 | 0.00785 | -0.018 | -89.718
-7 | -0.648 | 0.00744 | -0.018 | -87.049
-6.5 | -0.59 | 0.00698 | -0.019 | -84.554
-6 | -0.532 | 0.00686 | -0.019 | -77.482
-5.5 | -0.472 | 0.00649 | -0.019 | -72.711
-5 | -0.412 | 0.00651 | -0.019 | -63.284
-4.5 | -0.35 | 0.00592 | -0.02 | -59.165
-4 | -0.289 | 0.00617 | -0.02 | -46.788
-3.5 | -0.227 | 0.00599 | -0.02 | -37.923
-3 | -0.165 | 0.00548 | -0.02 | -30.081
-2.5 | -0.103 | 0.00554 | -0.021 | -18.532
-2 | -0.04 | 0.00553 | -0.021 | -7.267
-1.5 | 0.022 | 0.00589 | -0.021 | 3.787
-1 | 0.085 | 0.00429 | -0.021 | 19.758
-0.5 | 0.147 | 0.00445 | -0.021 | 33.059
0 | 0.21 | 0.00261 | -0.022 | 80.221
0.5 | 0.272 | 0.00272 | -0.022 | 99.855
1 | 0.334 | 0.00285 | -0.022 | 117.268
1.5 | 0.396 | 0.00302 | -0.022 | 131.245
2 | 0.458 | 0.00528 | -0.023 | 86.764
2.5 | 0.52 | 0.00554 | -0.023 | 93.909
3 | 0.582 | 0.00578 | -0.023 | 100.653
3.5 | 0.644 | 0.00595 | -0.023 | 108.219
4 | 0.706 | 0.00384 | -0.024 | 183.944
4.5 | 0.767 | 0.00636 | -0.024 | 120.567
5 | 0.828 | 0.00669 | -0.024 | 123.795
5.5 | 0.888 | 0.00698 | -0.024 | 127.335
6 | 0.949 | 0.00724 | -0.025 | 131.068
6.5 | 1.009 | 0.00774 | -0.025 | 130.268
7 | 1.068 | 0.00803 | -0.025 | 133.004
7.5 | 1.128 | 0.00832 | -0.025 | 135.632
8 | 1.187 | 0.0086 | -0.026 | 138.068
8.5 | 1.245 | 0.00891 | -0.026 | 139.854
9 | 1.303 | 0.0094 | -0.026 | 138.629
9.5 | 1.359 | 0.00998 | -0.026 | 136.113
10 | 1.413 | 0.01054 | -0.026 | 134.135
10.5 | 1.463 | 0.01133 | -0.027 | 129.106
11 | 1.504 | 0.01264 | -0.026 | 119.02
11.5 | 1.545 | 0.0141 | -0.026 | 109.626
12 | 1.586 | 0.01579 | -0.026 | 100.473
12.5 | 1.627 | 0.01753 | -0.027 | 92.793
13 | 1.667 | 0.01934 | -0.027 | 86.19
13.5 | 1.704 | 0.0217 | -0.027 | 78.506
14 | 1.739 | 0.02386 | -0.027 | 72.907
14.5 | 1.773 | 0.02648 | -0.027 | 66.976
15 | 1.804 | 0.02952 | -0.027 | 61.097
15.5 | 1.833 | 0.03269 | -0.027 | 56.087
16 | 1.861 | 0.03608 | -0.027 | 51.584
16.5 | 1.887 | 0.03959 | -0.027 | 47.66
17 | 1.906 | 0.04329 | -0.027 | 44.021
17.5 | 1.92 | 0.04714 | -0.027 | 40.717
18 | 1.931 | 0.05097 | -0.027 | 37.881
18.5 | 1.939 | 0.05502 | -0.027 | 35.232
19 | 1.943 | 0.05934 | -0.027 | 32.74
19.5 | 1.943 | 0.06414 | -0.027 | 30.296
20 | 1.94 | 0.06907 | -0.027 | 28.094

## 132. Re 16M Mach 0.10 (2)
BIGFOIL.COM POLAR EXPORT
e1214
EPPLER 1214 |  |  |  | Cl Max: | 1.8091 | at alpha= | 16.5 | deg
XFOIL ncrit=9 |  |  |  | L/D Max: | 183.376 | at alpha= | 11 | deg
Re: | 16000000 |  |  | Cd Min: | 0.0701 | at alpha= | 20 | deg
Mach: | 0.1 |  |  | Cl=0 at alpha= | -1.635 | deg
|  |  |  | @ Cl=0.1, Cd= | 0.005456
|  |  |  | @ Cl=0.4, Cd= | 0.005629
|  |  |  | @ Cl=0.6, Cd= | 0.0058234
alpha (deg) | Cl | Cd | Cm | Cl/Cd
-20 | -1.5996 | 0.04458 | -0.0536 | -35.8816
-19.5 | -1.6253 | 0.03628 | -0.0565 | -44.7988
-19 | -1.6343 | 0.02973 | -0.0588 | -54.9714
-18.5 | -1.6336 | 0.02456 | -0.06 | -66.5147
-18 | -1.6246 | 0.02084 | -0.0597 | -77.9559
-17.5 | -1.606 | 0.01843 | -0.0582 | -87.1405
-17 | -1.5483 | 0.01672 | -0.0617 | -92.6017
-16.5 | -1.5031 | 0.01529 | -0.0623 | -98.3061
-16 | -1.4406 | 0.01456 | -0.0651 | -98.9423
-15.5 | -1.4212 | 0.01387 | -0.0593 | -102.4658
-15 | -1.3993 | 0.01329 | -0.0533 | -105.2897
-14.5 | -1.3725 | 0.01284 | -0.0479 | -106.8925
-14 | -1.3325 | 0.01237 | -0.0448 | -107.7203
-13.5 | -1.2892 | 0.01193 | -0.0422 | -108.0637
-13 | -1.2437 | 0.01148 | -0.04 | -108.3362
-12.5 | -1.1966 | 0.01105 | -0.038 | -108.2896
-12 | -1.148 | 0.01064 | -0.0362 | -107.8947
-11.5 | -1.0976 | 0.01028 | -0.0347 | -106.7704
-11 | -1.0461 | 0.00994 | -0.0334 | -105.2414
-10.5 | -0.9935 | 0.00964 | -0.0322 | -103.0602
-10 | -0.94 | 0.00934 | -0.0312 | -100.6424
-9.5 | -0.8864 | 0.00903 | -0.0302 | -98.1617
-9 | -0.8318 | 0.00876 | -0.0293 | -94.9543
-8.5 | -0.7768 | 0.00852 | -0.0286 | -91.1737
-8 | -0.7214 | 0.00827 | -0.0278 | -87.231
-7.5 | -0.6662 | 0.00797 | -0.0271 | -83.5885
-7 | -0.6123 | 0.00759 | -0.0262 | -80.6719
-6.5 | -0.5572 | 0.00726 | -0.0254 | -76.7493
-6 | -0.5021 | 0.0069 | -0.0247 | -72.7681
-5.5 | -0.4467 | 0.00661 | -0.024 | -67.5794
-5 | -0.3907 | 0.00628 | -0.0234 | -62.2134
-4.5 | -0.3355 | 0.00595 | -0.0228 | -56.3866
-4 | -0.2784 | 0.00573 | -0.0224 | -48.5864
-3.5 | -0.2203 | 0.00562 | -0.0222 | -39.1993
-3 | -0.1617 | 0.00552 | -0.0221 | -29.2935
-2.5 | -0.1029 | 0.00547 | -0.022 | -18.8117
-2 | -0.043 | 0.00546 | -0.0221 | -7.8755
-1.5 | 0.0159 | 0.00546 | -0.0221 | 2.9121
-1 | 0.076 | 0.00546 | -0.0223 | 13.9194
-0.5 | 0.1352 | 0.00545 | -0.0223 | 24.8073
0 | 0.1946 | 0.00551 | -0.0224 | 35.3176
0.5 | 0.2545 | 0.00551 | -0.0226 | 46.1887
1 | 0.3137 | 0.00554 | -0.0227 | 56.6245
1.5 | 0.3731 | 0.00562 | -0.0229 | 66.3879
2 | 0.4326 | 0.00564 | -0.023 | 76.7021
2.5 | 0.4914 | 0.00572 | -0.0231 | 85.9091
3 | 0.5506 | 0.00579 | -0.0233 | 95.095
3.5 | 0.6097 | 0.00583 | -0.0234 | 104.5798
4 | 0.6679 | 0.00596 | -0.0234 | 112.0638
4.5 | 0.7264 | 0.00602 | -0.0235 | 120.6645
5 | 0.7851 | 0.0061 | -0.0237 | 128.7049
5.5 | 0.8423 | 0.00623 | -0.0236 | 135.2006
6 | 0.9003 | 0.00633 | -0.0236 | 142.2275
6.5 | 0.9581 | 0.00642 | -0.0236 | 149.2368
7 | 1.014 | 0.00659 | -0.0234 | 153.8695
7.5 | 1.0709 | 0.00669 | -0.0233 | 160.0747
8 | 1.1264 | 0.00686 | -0.023 | 164.1983
8.5 | 1.1812 | 0.00701 | -0.0226 | 168.5021
9 | 1.2372 | 0.00712 | -0.0224 | 173.764
9.5 | 1.2903 | 0.00731 | -0.0218 | 176.5116
10 | 1.3436 | 0.00746 | -0.0212 | 180.1072
10.5 | 1.3958 | 0.00764 | -0.0205 | 182.6963
11 | 1.445 | 0.00788 | -0.0192 | 183.3756
11.5 | 1.4909 | 0.0082 | -0.0174 | 181.8171
12 | 1.5347 | 0.00846 | -0.0153 | 181.4066
12.5 | 1.5912 | 0.00898 | -0.0161 | 177.1938
13 | 1.6422 | 0.00966 | -0.0158 | 170
13.5 | 1.6905 | 0.0106 | -0.0154 | 159.4811
14 | 1.7247 | 0.01145 | -0.0124 | 150.6288
14.5 | 1.7483 | 0.01232 | -0.0075 | 141.9075
15 | 1.7695 | 0.01352 | -0.0033 | 130.8802
15.5 | 1.7899 | 0.01503 | 0.0002 | 119.0885
16 | 1.7974 | 0.01768 | 0.0034 | 101.6629
16.5 | 1.8091 | 0.02064 | 0.0051 | 87.6502
17 | 1.8088 | 0.02492 | 0.0062 | 72.5843
17.5 | 1.8034 | 0.02997 | 0.0067 | 60.1735
18 | 1.8009 | 0.03493 | 0.0068 | 51.5574
18.5 | 1.7737 | 0.04252 | 0.0063 | 41.7145
19 | 1.7439 | 0.05077 | 0.0052 | 34.349
19.5 | 1.7114 | 0.0597 | 0.0035 | 28.6667
20 | 1.6688 | 0.0701 | 0.001 | 23.806

## 133. Re 16M Mach 0.25 (1)
BIGFOIL.COM POLAR EXPORT
e1214
EPPLER 1214 |  |  |  | Cl Max: | 1.882 | at alpha= | 17.5 | deg
JavaFoil+Calcfoil stall+Eppler ext transition |  |  |  | L/D Max: | 136.096 | at alpha= | 8.5 | deg
Re: | 16000000 |  |  | Cd Min: | 0.00255 | at alpha= | 0 | deg
Mach: | 0.25 |  |  | Cl=0 at alpha= | -1.6797 | deg
|  |  |  | @ Cl=0.1, Cd= | 0.0056992
|  |  |  | @ Cl=0.4, Cd= | 0.0052545
|  |  |  | @ Cl=0.6, Cd= | 0.0058679
alpha (deg) | Cl | Cd | Cm | Cl/Cd
-19.5 | -0.95 | 0.08231 | -0.012 | -11.54
-19 | -0.986 | 0.07614 | -0.012 | -12.95
-18.5 | -1.019 | 0.06995 | -0.012 | -14.573
-18 | -1.049 | 0.06449 | -0.012 | -16.26
-17.5 | -1.074 | 0.05904 | -0.013 | -18.196
-17 | -1.096 | 0.05393 | -0.013 | -20.328
-16.5 | -1.114 | 0.04954 | -0.013 | -22.484
-16 | -1.128 | 0.04483 | -0.013 | -25.159
-15.5 | -1.137 | 0.04042 | -0.014 | -28.143
-15 | -1.142 | 0.03646 | -0.014 | -31.333
-14.5 | -1.144 | 0.03261 | -0.014 | -35.071
-14 | -1.141 | 0.02894 | -0.015 | -39.413
-13.5 | -1.133 | 0.02567 | -0.015 | -44.151
-13 | -1.122 | 0.02268 | -0.015 | -49.464
-12.5 | -1.106 | 0.02011 | -0.016 | -54.976
-12 | -1.085 | 0.01807 | -0.016 | -60.019
-11.5 | -1.062 | 0.01573 | -0.016 | -67.501
-11 | -1.034 | 0.01413 | -0.017 | -73.159
-10.5 | -1.001 | 0.0128 | -0.017 | -78.231
-10 | -0.964 | 0.01173 | -0.017 | -82.154
-9.5 | -0.923 | 0.01091 | -0.018 | -84.573
-9 | -0.877 | 0.01032 | -0.018 | -84.964
-8.5 | -0.828 | 0.00973 | -0.018 | -85.056
-8 | -0.775 | 0.009 | -0.018 | -86.134
-7.5 | -0.721 | 0.00843 | -0.019 | -85.439
-7 | -0.664 | 0.00798 | -0.019 | -83.224
-6.5 | -0.605 | 0.00749 | -0.019 | -80.758
-6 | -0.545 | 0.00691 | -0.019 | -78.896
-5.5 | -0.485 | 0.00659 | -0.02 | -73.499
-5 | -0.423 | 0.0066 | -0.02 | -64.042
-4.5 | -0.36 | 0.00617 | -0.02 | -58.322
-4 | -0.297 | 0.00606 | -0.02 | -48.919
-3.5 | -0.233 | 0.0061 | -0.021 | -38.239
-3 | -0.169 | 0.00598 | -0.021 | -28.31
-2.5 | -0.105 | 0.00556 | -0.021 | -18.969
-2 | -0.041 | 0.00563 | -0.021 | -7.338
-1.5 | 0.023 | 0.00597 | -0.022 | 3.835
-1 | 0.087 | 0.00601 | -0.022 | 14.492
-0.5 | 0.151 | 0.00448 | -0.022 | 33.766
0 | 0.215 | 0.00255 | -0.022 | 84.54
0.5 | 0.279 | 0.00268 | -0.023 | 104.154
1 | 0.343 | 0.00464 | -0.023 | 73.917
1.5 | 0.407 | 0.00533 | -0.023 | 76.409
2 | 0.471 | 0.00546 | -0.023 | 86.291
2.5 | 0.534 | 0.00571 | -0.024 | 93.623
3 | 0.598 | 0.00586 | -0.024 | 102.077
3.5 | 0.661 | 0.00611 | -0.024 | 108.255
4 | 0.724 | 0.00633 | -0.024 | 114.359
4.5 | 0.786 | 0.00657 | -0.025 | 119.683
5 | 0.849 | 0.00685 | -0.025 | 123.92
5.5 | 0.911 | 0.00722 | -0.025 | 126.183
6 | 0.972 | 0.00753 | -0.025 | 129.162
6.5 | 1.034 | 0.00807 | -0.026 | 128.118
7 | 1.095 | 0.00836 | -0.026 | 130.89
7.5 | 1.155 | 0.0087 | -0.026 | 132.821
8 | 1.215 | 0.00902 | -0.026 | 134.649
8.5 | 1.274 | 0.00936 | -0.026 | 136.096
9 | 1.331 | 0.00999 | -0.027 | 133.296
9.5 | 1.387 | 0.01067 | -0.027 | 129.958
10 | 1.435 | 0.01148 | -0.027 | 125.028
10.5 | 1.478 | 0.01282 | -0.027 | 115.265
11 | 1.52 | 0.01454 | -0.027 | 104.542
11.5 | 1.561 | 0.01644 | -0.027 | 94.917
12 | 1.601 | 0.01855 | -0.027 | 86.33
12.5 | 1.641 | 0.02065 | -0.027 | 79.468
13 | 1.679 | 0.02301 | -0.027 | 73.001
13.5 | 1.714 | 0.0258 | -0.027 | 66.44
14 | 1.748 | 0.02848 | -0.027 | 61.383
14.5 | 1.779 | 0.03159 | -0.027 | 56.306
15 | 1.805 | 0.03535 | -0.027 | 51.051
15.5 | 1.83 | 0.03909 | -0.027 | 46.808
16 | 1.851 | 0.04308 | -0.027 | 42.979
16.5 | 1.871 | 0.04736 | -0.027 | 39.505
17 | 1.88 | 0.05173 | -0.027 | 36.343
17.5 | 1.882 | 0.05628 | -0.027 | 33.434
18 | 1.879 | 0.06099 | -0.027 | 30.804
18.5 | 1.871 | 0.06588 | -0.027 | 28.397
19 | 1.856 | 0.07142 | -0.027 | 25.993
19.5 | 1.836 | 0.07753 | -0.027 | 23.68
20 | 1.81 | 0.08377 | -0.027 | 21.611

## 134. Re 16M Mach 0.25 (2)
BIGFOIL.COM POLAR EXPORT
e1214
EPPLER 1214 |  |  |  | Cl Max: | 1.8141 | at alpha= | 16 | deg
XFOIL ncrit=9 |  |  |  | L/D Max: | 182.855 | at alpha= | 10.5 | deg
Re: | 16000000 |  |  | Cd Min: | 0.09652 | at alpha= | 20 | deg
Mach: | 0.25 |  |  | Cl=0 at alpha= | -1.637 | deg
|  |  |  | @ Cl=0.1, Cd= | 0.0055068
|  |  |  | @ Cl=0.4, Cd= | 0.0056721
|  |  |  | @ Cl=0.6, Cd= | 0.0058967
alpha (deg) | Cl | Cd | Cm | Cl/Cd
-20 | -1.3537 | 0.08342 | -0.0427 | -16.2275
-19.5 | -1.384 | 0.07361 | -0.0473 | -18.8018
-19 | -1.4225 | 0.06323 | -0.052 | -22.4972
-18.5 | -1.4739 | 0.05202 | -0.0569 | -28.3333
-18 | -1.5252 | 0.04121 | -0.0612 | -37.0104
-17.5 | -1.5442 | 0.03275 | -0.0653 | -47.1511
-17 | -1.5089 | 0.02623 | -0.0739 | -57.5257
-16.5 | -1.4781 | 0.02129 | -0.0789 | -69.427
-16 | -1.4067 | 0.01854 | -0.0865 | -75.8738
-15.5 | -1.4013 | 0.01655 | -0.0811 | -84.6707
-15 | -1.3879 | 0.01523 | -0.0751 | -91.1293
-14.5 | -1.3697 | 0.01423 | -0.0687 | -96.2544
-14 | -1.3461 | 0.01348 | -0.0623 | -99.8591
-13.5 | -1.3235 | 0.01292 | -0.0552 | -102.4381
-13 | -1.2821 | 0.01237 | -0.0512 | -103.6459
-12.5 | -1.2361 | 0.01187 | -0.0479 | -104.1365
-12 | -1.1876 | 0.01138 | -0.045 | -104.3585
-11.5 | -1.1371 | 0.01092 | -0.0425 | -104.13
-11 | -1.0852 | 0.01048 | -0.0402 | -103.5496
-10.5 | -1.0316 | 0.01009 | -0.0382 | -102.2398
-10 | -0.9764 | 0.00974 | -0.0365 | -100.2464
-9.5 | -0.92 | 0.00943 | -0.0351 | -97.561
-9 | -0.8636 | 0.00908 | -0.0337 | -95.1101
-8.5 | -0.8064 | 0.00879 | -0.0324 | -91.7406
-8 | -0.7488 | 0.00853 | -0.0313 | -87.7843
-7.5 | -0.6907 | 0.00823 | -0.0303 | -83.9247
-7 | -0.6338 | 0.00788 | -0.0291 | -80.4315
-6.5 | -0.5778 | 0.00746 | -0.0279 | -77.4531
-6 | -0.5207 | 0.00706 | -0.0268 | -73.7535
-5.5 | -0.4636 | 0.00671 | -0.0258 | -69.0909
-5 | -0.4059 | 0.00635 | -0.025 | -63.9213
-4.5 | -0.3485 | 0.006 | -0.0241 | -58.0833
-4 | -0.2893 | 0.00579 | -0.0236 | -49.9655
-3.5 | -0.2288 | 0.00565 | -0.0233 | -40.4956
-3 | -0.168 | 0.00558 | -0.023 | -30.1075
-2.5 | -0.1066 | 0.00551 | -0.0229 | -19.3466
-2 | -0.0445 | 0.00552 | -0.0229 | -8.0616
-1.5 | 0.0168 | 0.00551 | -0.0228 | 3.049
-1 | 0.0791 | 0.0055 | -0.0229 | 14.3818
-0.5 | 0.1404 | 0.00552 | -0.0228 | 25.4348
0 | 0.2023 | 0.00554 | -0.0229 | 36.5162
0.5 | 0.2644 | 0.00557 | -0.023 | 47.4686
1 | 0.3255 | 0.00562 | -0.023 | 57.9181
1.5 | 0.3876 | 0.00566 | -0.0231 | 68.4806
2 | 0.4492 | 0.00572 | -0.0232 | 78.5315
2.5 | 0.51 | 0.0058 | -0.0231 | 87.931
3 | 0.572 | 0.00586 | -0.0232 | 97.6109
3.5 | 0.633 | 0.00594 | -0.0232 | 106.5657
4 | 0.6935 | 0.00606 | -0.0231 | 114.4389
4.5 | 0.7549 | 0.00612 | -0.0231 | 123.3497
5 | 0.8152 | 0.00625 | -0.023 | 130.432
5.5 | 0.8753 | 0.00638 | -0.0227 | 137.1944
6 | 0.9362 | 0.00647 | -0.0227 | 144.6986
6.5 | 0.9955 | 0.00661 | -0.0223 | 150.6051
7 | 1.0545 | 0.00676 | -0.0219 | 155.9911
7.5 | 1.1144 | 0.00687 | -0.0216 | 162.2125
8 | 1.1718 | 0.00707 | -0.0209 | 165.7426
8.5 | 1.2299 | 0.00723 | -0.0203 | 170.1107
9 | 1.2878 | 0.00737 | -0.0196 | 174.7354
9.5 | 1.3427 | 0.00761 | -0.0184 | 176.4389
10 | 1.3993 | 0.00775 | -0.0175 | 180.5548
10.5 | 1.4537 | 0.00795 | -0.0162 | 182.8553
11 | 1.5044 | 0.00823 | -0.0143 | 182.7947
11.5 | 1.5503 | 0.00858 | -0.0115 | 180.6876
12 | 1.5921 | 0.00889 | -0.008 | 179.0889
12.5 | 1.6589 | 0.00946 | -0.0097 | 175.3594
13 | 1.7033 | 0.01037 | -0.0074 | 164.2527
13.5 | 1.7507 | 0.01136 | -0.0061 | 154.1109
14 | 1.7661 | 0.01274 | 0.0001 | 138.6264
14.5 | 1.7841 | 0.01444 | 0.0046 | 123.5526
15 | 1.7997 | 0.01679 | 0.0079 | 107.1888
15.5 | 1.8114 | 0.01996 | 0.0099 | 90.7515
16 | 1.8141 | 0.02423 | 0.0112 | 74.87
16.5 | 1.8034 | 0.02989 | 0.0119 | 60.3346
17 | 1.7721 | 0.03752 | 0.0119 | 47.2308
17.5 | 1.7545 | 0.04431 | 0.0116 | 39.596
18 | 1.7166 | 0.0533 | 0.0103 | 32.2064
18.5 | 1.6711 | 0.06353 | 0.0081 | 26.3041
19 | 1.6323 | 0.07337 | 0.0057 | 22.2475
19.5 | 1.5847 | 0.08461 | 0.0023 | 18.7295
20 | 1.5352 | 0.09652 | -0.0018 | 15.9055

## 135. Re 16M Mach 0.50 (1)
BIGFOIL.COM POLAR EXPORT
e1214
EPPLER 1214 |  |  |  | Cl Max: | 1.609 | at alpha= | 12.5 | deg
JavaFoil+Calcfoil stall+Eppler ext transition |  |  |  | L/D Max: | 116.479 | at alpha= | 5.5 | deg
Re: | 16000000 |  |  | Cd Min: | 0.00535 | at alpha= | 1 | deg
Mach: | 0.5 |  |  | Cl=0 at alpha= | -1.6806 | deg
|  |  |  | @ Cl=0.1, Cd= | 0.0063913
|  |  |  | @ Cl=0.4, Cd= | 0.0054489
|  |  |  | @ Cl=0.6, Cd= | 0.006293
alpha (deg) | Cl | Cd | Cm | Cl/Cd
-20 | -1.029 | 0.18612 | -0.011 | -5.531
-19.5 | -0.999 | 0.1833 | -0.011 | -5.451
-19 | -0.97 | 0.18002 | -0.011 | -5.386
-18.5 | -0.947 | 0.16293 | -0.011 | -5.813
-18 | -0.928 | 0.14165 | -0.012 | -6.554
-17.5 | -0.899 | 0.13676 | -0.012 | -6.574
-17 | -0.867 | 0.13543 | -0.011 | -6.4
-16.5 | -0.833 | 0.13596 | -0.011 | -6.126
-16 | -0.836 | 0.09418 | -0.013 | -8.877
-15.5 | -0.813 | 0.08361 | -0.014 | -9.726
-15 | -0.787 | 0.077 | -0.014 | -10.224
-14.5 | -0.759 | 0.07231 | -0.014 | -10.502
-14 | -0.727 | 0.07649 | -0.014 | -9.499
-13.5 | -0.706 | 0.06439 | -0.015 | -10.96
-13 | -0.68 | 0.05803 | -0.015 | -11.722
-12.5 | -0.653 | 0.05329 | -0.015 | -12.253
-12 | -0.625 | 0.05126 | -0.016 | -12.186
-11.5 | -0.6 | 0.04475 | -0.016 | -13.412
-11 | -0.576 | 0.03817 | -0.017 | -15.101
-10.5 | -0.555 | 0.03028 | -0.017 | -18.327
-10 | -0.831 | 0.02441 | -0.018 | -34.067
-9.5 | -0.867 | 0.02043 | -0.018 | -42.434
-9 | -0.866 | 0.01718 | -0.019 | -50.412
-8.5 | -0.846 | 0.01472 | -0.02 | -57.478
-8 | -0.814 | 0.01281 | -0.02 | -63.515
-7.5 | -0.771 | 0.01145 | -0.021 | -67.373
-7 | -0.724 | 0.0097 | -0.021 | -74.584
-6.5 | -0.665 | 0.00888 | -0.021 | -74.931
-6 | -0.603 | 0.0082 | -0.022 | -73.546
-5.5 | -0.538 | 0.00781 | -0.022 | -68.87
-5 | -0.47 | 0.00728 | -0.022 | -64.544
-4.5 | -0.4 | 0.00706 | -0.022 | -56.702
-4 | -0.33 | 0.00675 | -0.023 | -48.924
-3.5 | -0.26 | 0.0066 | -0.023 | -39.317
-3 | -0.189 | 0.00637 | -0.023 | -29.611
-2.5 | -0.118 | 0.00635 | -0.024 | -18.497
-2 | -0.046 | 0.00649 | -0.024 | -7.101
-1.5 | 0.026 | 0.00645 | -0.024 | 3.958
-1 | 0.097 | 0.00639 | -0.024 | 15.202
-0.5 | 0.169 | 0.00642 | -0.025 | 26.296
0 | 0.24 | 0.00647 | -0.025 | 37.082
0.5 | 0.311 | 0.00656 | -0.025 | 47.405
1 | 0.382 | 0.00535 | -0.025 | 71.408
1.5 | 0.453 | 0.00574 | -0.026 | 78.869
2 | 0.523 | 0.00589 | -0.026 | 88.888
2.5 | 0.593 | 0.00626 | -0.026 | 94.755
3 | 0.663 | 0.00659 | -0.027 | 100.651
3.5 | 0.733 | 0.00685 | -0.027 | 106.967
4 | 0.802 | 0.00721 | -0.027 | 111.214
4.5 | 0.87 | 0.00762 | -0.027 | 114.205
5 | 0.938 | 0.00807 | -0.028 | 116.118
5.5 | 1.004 | 0.00862 | -0.028 | 116.479
6 | 1.068 | 0.00918 | -0.028 | 116.427
6.5 | 1.131 | 0.00974 | -0.028 | 116.137
7 | 1.189 | 0.01067 | -0.028 | 111.449
7.5 | 1.244 | 0.0115 | -0.028 | 108.189
8 | 1.298 | 0.0125 | -0.029 | 103.881
8.5 | 1.35 | 0.01364 | -0.029 | 98.981
9 | 1.394 | 0.01609 | -0.028 | 86.628
9.5 | 1.438 | 0.01842 | -0.028 | 78.051
10 | 1.481 | 0.02088 | -0.028 | 70.913
10.5 | 1.515 | 0.02518 | -0.028 | 60.156
11 | 1.547 | 0.02944 | -0.028 | 52.53
11.5 | 1.573 | 0.03435 | -0.028 | 45.81
12 | 1.597 | 0.03912 | -0.028 | 40.829
12.5 | 1.609 | 0.04503 | -0.028 | 35.722
13 | 1.609 | 0.05213 | -0.028 | 30.863
13.5 | 1.588 | 0.05948 | -0.028 | 26.693
14 | 1.527 | 0.07114 | -0.027 | 21.469
14.5 | 1.335 | 0.08656 | -0.027 | 15.422
15 | 1.024 | 0.09858 | -0.027 | 10.382
15.5 | 1.033 | 0.13886 | -0.025 | 7.442
16 | 1.061 | 0.15159 | -0.025 | 6.997
16.5 | 1.082 | 0.176 | -0.025 | 6.15
17 | 1.105 | 0.20251 | -0.024 | 5.458
17.5 | 1.137 | 0.20732 | -0.025 | 5.483

## 136. Re 16M Mach 0.50 (2)
BIGFOIL.COM POLAR EXPORT
e1214
EPPLER 1214 |  |  |  | Cl Max: | 1.9475 | at alpha= | 13 | deg
XFOIL ncrit=9 |  |  |  | L/D Max: | 172.566 | at alpha= | 9.5 | deg
Re: | 16000000 |  |  | Cd Min: | 0.16065 | at alpha= | 20 | deg
Mach: | 0.5 |  |  | Cl=0 at alpha= | -1.6444 | deg
|  |  |  | @ Cl=0.1, Cd= | 0.005751
|  |  |  | @ Cl=0.4, Cd= | 0.0059458
|  |  |  | @ Cl=0.6, Cd= | 0.0061949
alpha (deg) | Cl | Cd | Cm | Cl/Cd
-16 | -0.8572 | 0.09056 | -0.0786 | -9.4655
-15.5 | -0.8753 | 0.0815 | -0.0839 | -10.7399
-15 | -0.8941 | 0.07291 | -0.0884 | -12.2631
-14.5 | -0.9223 | 0.06396 | -0.093 | -14.4199
-14 | -0.9507 | 0.0556 | -0.0966 | -17.0989
-13.5 | -0.9905 | 0.0473 | -0.0994 | -20.9408
-13 | -1.0449 | 0.03842 | -0.1017 | -27.1968
-12.5 | -1.0983 | 0.02965 | -0.1029 | -37.0422
-12 | -1.1364 | 0.02146 | -0.1038 | -52.9543
-11.5 | -1.16 | 0.01659 | -0.0991 | -69.9216
-11 | -1.1631 | 0.01425 | -0.0897 | -81.6211
-10.5 | -1.1473 | 0.01288 | -0.0794 | -89.0761
-10 | -1.1175 | 0.01205 | -0.0698 | -92.7386
-9.5 | -1.0628 | 0.01133 | -0.0637 | -93.8041
-9 | -1.0019 | 0.01073 | -0.0586 | -93.3737
-8.5 | -0.9372 | 0.01022 | -0.0543 | -91.7025
-8 | -0.8704 | 0.00977 | -0.0506 | -89.089
-7.5 | -0.8032 | 0.00934 | -0.0472 | -85.9957
-7 | -0.7344 | 0.00899 | -0.0443 | -81.6908
-6.5 | -0.6658 | 0.00861 | -0.0417 | -77.3287
-6 | -0.6027 | 0.008 | -0.0385 | -75.3375
-5.5 | -0.5403 | 0.00732 | -0.0355 | -73.8115
-5 | -0.476 | 0.00672 | -0.033 | -70.8333
-4.5 | -0.4098 | 0.00628 | -0.0309 | -65.2548
-4 | -0.3401 | 0.00599 | -0.0294 | -56.778
-3.5 | -0.2688 | 0.00589 | -0.0283 | -45.6367
-3 | -0.1966 | 0.00577 | -0.0275 | -34.0728
-2.5 | -0.1239 | 0.00579 | -0.0269 | -21.399
-2 | -0.0517 | 0.00573 | -0.0263 | -9.0227
-1.5 | 0.021 | 0.00575 | -0.0259 | 3.6522
-1 | 0.0924 | 0.00575 | -0.0253 | 16.0696
-0.5 | 0.1654 | 0.00576 | -0.0251 | 28.7153
0 | 0.237 | 0.00582 | -0.0246 | 40.7216
0.5 | 0.3091 | 0.00585 | -0.0242 | 52.8376
1 | 0.3816 | 0.00592 | -0.0239 | 64.4595
1.5 | 0.4528 | 0.00602 | -0.0234 | 75.2159
2 | 0.5253 | 0.00607 | -0.023 | 86.5404
2.5 | 0.5971 | 0.00619 | -0.0224 | 96.462
3 | 0.6684 | 0.00631 | -0.0217 | 105.9271
3.5 | 0.7409 | 0.00642 | -0.0211 | 115.405
4 | 0.8115 | 0.00659 | -0.0201 | 123.1411
4.5 | 0.8839 | 0.00672 | -0.0192 | 131.5327
5 | 0.9559 | 0.00688 | -0.0181 | 138.939
5.5 | 1.0257 | 0.00711 | -0.0165 | 144.2616
6 | 1.0981 | 0.00727 | -0.0152 | 151.0454
6.5 | 1.1698 | 0.00745 | -0.0135 | 157.0201
7 | 1.2382 | 0.00772 | -0.0112 | 160.3886
7.5 | 1.3081 | 0.00795 | -0.0089 | 164.5409
8 | 1.3782 | 0.00816 | -0.0063 | 168.8971
8.5 | 1.4442 | 0.00846 | -0.003 | 170.7092
9 | 1.5056 | 0.00882 | 0.0012 | 170.7029
9.5 | 1.56 | 0.00904 | 0.0068 | 172.5664
10 | 1.6082 | 0.00944 | 0.0134 | 170.3602
10.5 | 1.649 | 0.01005 | 0.0206 | 164.0796
11 | 1.6942 | 0.01064 | 0.0272 | 159.2293
11.5 | 1.7329 | 0.01137 | 0.0341 | 152.4099
13 | 1.9475 | 0.01872 | 0.0295 | 104.0331
13.5 | 1.9365 | 0.02474 | 0.031 | 78.2741
14 | 1.883 | 0.03314 | 0.0322 | 56.8196
14.5 | 1.8149 | 0.04271 | 0.0321 | 42.4936
15 | 1.7249 | 0.05432 | 0.0299 | 31.7544
15.5 | 1.6551 | 0.06526 | 0.0271 | 25.3616
16 | 1.5764 | 0.07756 | 0.0227 | 20.3249
16.5 | 1.5117 | 0.08941 | 0.018 | 16.9075
17 | 1.469 | 0.09988 | 0.0137 | 14.7076
17.5 | 1.4206 | 0.1114 | 0.0083 | 12.7522
18.5 | 1.3589 | 0.13224 | -0.0021 | 10.276
19 | 1.3416 | 0.1417 | -0.0071 | 9.4679
19.5 | 1.3283 | 0.15109 | -0.0123 | 8.7914
20 | 1.3153 | 0.16065 | -0.018 | 8.1874

## 137. Re 18M Mach 0.00 (1)
BIGFOIL.COM POLAR EXPORT
e1214
EPPLER 1214 |  |  |  | Cl Max: | 1.958 | at alpha= | 19.5 | deg
JavaFoil+Calcfoil stall+Eppler ext transition |  |  |  | L/D Max: | 189.086 | at alpha= | 4.5 | deg
Re: | 18000000 |  |  | Cd Min: | 0.00259 | at alpha= | 0 | deg
Mach: | 0 |  |  | Cl=0 at alpha= | -1.6774 | deg
|  |  |  | @ Cl=0.1, Cd= | 0.0042829
|  |  |  | @ Cl=0.4, Cd= | 0.0030107
|  |  |  | @ Cl=0.6, Cd= | 0.0035088
alpha (deg) | Cl | Cd | Cm | Cl/Cd
-20 | -1.252 | 0.06635 | -0.012 | -18.864
-19.5 | -1.259 | 0.06142 | -0.012 | -20.5
-19 | -1.265 | 0.05695 | -0.012 | -22.202
-18.5 | -1.268 | 0.05237 | -0.012 | -24.219
-18 | -1.27 | 0.04806 | -0.012 | -26.434
-17.5 | -1.27 | 0.04408 | -0.013 | -28.807
-17 | -1.268 | 0.04005 | -0.013 | -31.652
-16.5 | -1.263 | 0.0362 | -0.013 | -34.891
-16 | -1.256 | 0.03276 | -0.013 | -38.334
-15.5 | -1.246 | 0.02946 | -0.014 | -42.303
-15 | -1.235 | 0.02677 | -0.014 | -46.131
-14.5 | -1.22 | 0.02398 | -0.014 | -50.897
-14 | -1.203 | 0.02138 | -0.015 | -56.288
-13.5 | -1.184 | 0.01897 | -0.015 | -62.407
-13 | -1.161 | 0.01708 | -0.015 | -67.973
-12.5 | -1.135 | 0.0153 | -0.015 | -74.196
-12 | -1.106 | 0.0138 | -0.016 | -80.187
-11.5 | -1.074 | 0.01267 | -0.016 | -84.729
-11 | -1.038 | 0.01171 | -0.016 | -88.623
-10.5 | -0.999 | 0.01095 | -0.017 | -91.209
-10 | -0.955 | 0.01038 | -0.017 | -92.043
-9.5 | -0.91 | 0.00983 | -0.017 | -92.536
-9 | -0.86 | 0.00944 | -0.017 | -91.082
-8.5 | -0.809 | 0.00886 | -0.018 | -91.297
-8 | -0.756 | 0.00829 | -0.018 | -91.276
-7.5 | -0.701 | 0.00793 | -0.018 | -88.501
-7 | -0.645 | 0.00737 | -0.018 | -87.546
-6.5 | -0.588 | 0.00696 | -0.019 | -84.422
-6 | -0.529 | 0.00668 | -0.019 | -79.23
-5.5 | -0.47 | 0.00624 | -0.019 | -75.331
-5 | -0.41 | 0.00601 | -0.019 | -68.211
-4.5 | -0.349 | 0.00588 | -0.019 | -59.289
-4 | -0.287 | 0.0061 | -0.02 | -47.146
-3.5 | -0.226 | 0.00589 | -0.02 | -38.322
-3 | -0.164 | 0.00551 | -0.02 | -29.772
-2.5 | -0.102 | 0.00547 | -0.02 | -18.667
-2 | -0.04 | 0.00579 | -0.021 | -6.913
-1.5 | 0.022 | 0.00583 | -0.021 | 3.805
-1 | 0.084 | 0.00426 | -0.021 | 19.783
-0.5 | 0.147 | 0.00435 | -0.021 | 33.658
0 | 0.209 | 0.00259 | -0.022 | 80.536
0.5 | 0.271 | 0.00273 | -0.022 | 99.262
1 | 0.333 | 0.00285 | -0.022 | 116.741
1.5 | 0.395 | 0.003 | -0.022 | 131.322
2 | 0.456 | 0.00313 | -0.023 | 145.613
2.5 | 0.518 | 0.00329 | -0.023 | 157.416
3 | 0.58 | 0.00344 | -0.023 | 168.698
3.5 | 0.641 | 0.00365 | -0.023 | 175.604
4 | 0.702 | 0.0038 | -0.024 | 184.684
4.5 | 0.763 | 0.00404 | -0.024 | 189.086
5 | 0.824 | 0.00661 | -0.024 | 124.735
5.5 | 0.884 | 0.00687 | -0.024 | 128.694
6 | 0.944 | 0.00738 | -0.025 | 128.031
6.5 | 1.004 | 0.00761 | -0.025 | 132.003
7 | 1.064 | 0.00787 | -0.025 | 135.145
7.5 | 1.123 | 0.00813 | -0.025 | 138.062
8 | 1.182 | 0.00842 | -0.025 | 140.402
8.5 | 1.24 | 0.00883 | -0.026 | 140.39
9 | 1.298 | 0.00935 | -0.026 | 138.705
9.5 | 1.354 | 0.00986 | -0.026 | 137.342
10 | 1.408 | 0.01042 | -0.026 | 135.081
10.5 | 1.458 | 0.01129 | -0.026 | 129.148
11 | 1.501 | 0.01238 | -0.026 | 121.228
11.5 | 1.542 | 0.01382 | -0.026 | 111.62
12 | 1.584 | 0.01529 | -0.026 | 103.606
12.5 | 1.625 | 0.01684 | -0.026 | 96.511
13 | 1.664 | 0.01883 | -0.026 | 88.378
13.5 | 1.702 | 0.02098 | -0.027 | 81.135
14 | 1.739 | 0.02319 | -0.027 | 74.986
14.5 | 1.773 | 0.02535 | -0.027 | 69.939
15 | 1.804 | 0.0283 | -0.027 | 63.751
15.5 | 1.834 | 0.03124 | -0.027 | 58.723
16 | 1.863 | 0.03437 | -0.027 | 54.214
16.5 | 1.89 | 0.03783 | -0.027 | 49.947
17 | 1.91 | 0.04128 | -0.027 | 46.268
17.5 | 1.926 | 0.04486 | -0.027 | 42.929
18 | 1.938 | 0.04858 | -0.027 | 39.9
18.5 | 1.948 | 0.05239 | -0.027 | 37.193
19 | 1.955 | 0.05652 | -0.027 | 34.59
19.5 | 1.958 | 0.0612 | -0.027 | 31.991
20 | 1.958 | 0.06597 | -0.027 | 29.675

## 138. Re 18M Mach 0.00 (2)
BIGFOIL.COM POLAR EXPORT
e1214
EPPLER 1214 |  |  |  | Cl Max: | 1.8164 | at alpha= | 17.5 | deg
XFOIL ncrit=9 |  |  |  | L/D Max: | 183.688 | at alpha= | 11.5 | deg
Re: | 18000000 |  |  | Cd Min: | 0.06478 | at alpha= | 20 | deg
Mach: | 0 |  |  | Cl=0 at alpha= | -1.6356 | deg
|  |  |  | @ Cl=0.1, Cd= | 0.0053767
|  |  |  | @ Cl=0.4, Cd= | 0.0055245
|  |  |  | @ Cl=0.6, Cd= | 0.0057419
alpha (deg) | Cl | Cd | Cm | Cl/Cd
-16.5 | -1.4755 | 0.01455 | -0.0645 | -101.4089
-16 | -1.4572 | 0.01386 | -0.0588 | -105.1371
-15.5 | -1.4356 | 0.01327 | -0.0531 | -108.1839
-15 | -1.4128 | 0.01283 | -0.0471 | -110.1169
-14.5 | -1.3738 | 0.01237 | -0.0441 | -111.059
-14 | -1.3315 | 0.01193 | -0.0416 | -111.6094
-13.5 | -1.287 | 0.01153 | -0.0394 | -111.6219
-13 | -1.2403 | 0.01113 | -0.0376 | -111.4376
-12.5 | -1.1926 | 0.01074 | -0.0359 | -111.0428
-12 | -1.1436 | 0.01035 | -0.0343 | -110.4928
-11.5 | -1.0931 | 0.01 | -0.033 | -109.31
-11 | -1.0417 | 0.00967 | -0.0318 | -107.7249
-10.5 | -0.989 | 0.00938 | -0.0308 | -105.4371
-10 | -0.9358 | 0.00911 | -0.0299 | -102.7223
-9.5 | -0.8823 | 0.00884 | -0.0291 | -99.8077
-9 | -0.8279 | 0.00856 | -0.0283 | -96.7173
-8.5 | -0.7729 | 0.00833 | -0.0277 | -92.7851
-8 | -0.718 | 0.0081 | -0.027 | -88.642
-7.5 | -0.6627 | 0.00784 | -0.0264 | -84.5281
-7 | -0.6086 | 0.00748 | -0.0256 | -81.3636
-6.5 | -0.554 | 0.00717 | -0.0249 | -77.2664
-6 | -0.4988 | 0.00684 | -0.0243 | -72.924
-5.5 | -0.4435 | 0.00654 | -0.0237 | -67.8135
-5 | -0.3878 | 0.00626 | -0.0232 | -61.9489
-4 | -0.2762 | 0.00572 | -0.0222 | -48.2867
-3.5 | -0.2188 | 0.00554 | -0.022 | -39.4946
-3 | -0.1611 | 0.00544 | -0.0218 | -29.614
-2.5 | -0.1022 | 0.00538 | -0.0219 | -18.9963
-2 | -0.043 | 0.00539 | -0.022 | -7.9777
-1.5 | 0.016 | 0.00538 | -0.022 | 2.974
-1 | 0.0755 | 0.00536 | -0.0222 | 14.0858
-0.5 | 0.1343 | 0.0054 | -0.0223 | 24.8704
0 | 0.1935 | 0.00539 | -0.0224 | 35.8998
0.5 | 0.2531 | 0.00542 | -0.0226 | 46.6974
1 | 0.3116 | 0.00546 | -0.0227 | 57.0696
1.5 | 0.371 | 0.0055 | -0.0229 | 67.4545
2 | 0.4301 | 0.00555 | -0.0231 | 77.4955
2.5 | 0.4884 | 0.00562 | -0.0232 | 86.9039
3 | 0.5475 | 0.00567 | -0.0234 | 96.5608
3.5 | 0.6059 | 0.00575 | -0.0235 | 105.3739
4 | 0.6638 | 0.00585 | -0.0236 | 113.4701
4.5 | 0.7225 | 0.00591 | -0.0238 | 122.2504
5 | 0.7802 | 0.006 | -0.0238 | 130.0333
5.5 | 0.8374 | 0.00613 | -0.0239 | 136.6069
6 | 0.8953 | 0.0062 | -0.024 | 144.4032
6.5 | 0.9519 | 0.00633 | -0.0239 | 150.3791
7 | 1.008 | 0.00647 | -0.0238 | 155.796
7.5 | 1.0647 | 0.00657 | -0.0238 | 162.0548
8 | 1.1192 | 0.00677 | -0.0235 | 165.3176
8.5 | 1.1749 | 0.00687 | -0.0234 | 171.0189
9 | 1.2297 | 0.00701 | -0.0232 | 175.4208
9.5 | 1.2826 | 0.00721 | -0.0226 | 177.8918
10 | 1.3366 | 0.00732 | -0.0223 | 182.5956
10.5 | 1.3864 | 0.00761 | -0.0214 | 182.1813
11 | 1.4357 | 0.00786 | -0.0203 | 182.659
11.5 | 1.4842 | 0.00808 | -0.0191 | 183.6881
12 | 1.5279 | 0.00845 | -0.0172 | 180.8166
12.5 | 1.5556 | 0.00877 | -0.0121 | 177.3774
13 | 1.6203 | 0.00956 | -0.0151 | 169.4874
13.5 | 1.6698 | 0.01031 | -0.0149 | 161.9593
14 | 1.7143 | 0.01119 | -0.0141 | 153.1993
14.5 | 1.7443 | 0.01196 | -0.0104 | 145.8445
15 | 1.7629 | 0.01314 | -0.0056 | 134.1629
15.5 | 1.7846 | 0.01446 | -0.0021 | 123.4163
16 | 1.7937 | 0.01677 | 0.0015 | 106.9589
16.5 | 1.8117 | 0.01906 | 0.0032 | 95.0525
17 | 1.8135 | 0.02291 | 0.0047 | 79.1576
17.5 | 1.8164 | 0.02704 | 0.0054 | 67.1746
18 | 1.8143 | 0.03188 | 0.0056 | 56.9103
18.5 | 1.7979 | 0.03818 | 0.0055 | 47.0901
19 | 1.7714 | 0.04593 | 0.0047 | 38.5674
19.5 | 1.7288 | 0.05574 | 0.0031 | 31.0154
20 | 1.6972 | 0.06478 | 0.0011 | 26.1994

## 139. Re 18M Mach 0.10 (1)
BIGFOIL.COM POLAR EXPORT
e1214
EPPLER 1214 |  |  |  | Cl Max: | 1.945 | at alpha= | 19 | deg
JavaFoil+Calcfoil stall+Eppler ext transition |  |  |  | L/D Max: | 183.286 | at alpha= | 4 | deg
Re: | 18000000 |  |  | Cd Min: | 0.00258 | at alpha= | 0 | deg
Mach: | 0.1 |  |  | Cl=0 at alpha= | -1.6774 | deg
|  |  |  | @ Cl=0.1, Cd= | 0.0042511
|  |  |  | @ Cl=0.4, Cd= | 0.0029989
|  |  |  | @ Cl=0.6, Cd= | 0.0035248
alpha (deg) | Cl | Cd | Cm | Cl/Cd
-20 | -1.215 | 0.06905 | -0.012 | -17.602
-19.5 | -1.226 | 0.06404 | -0.012 | -19.144
-19 | -1.235 | 0.05913 | -0.012 | -20.885
-18.5 | -1.241 | 0.05469 | -0.012 | -22.697
-18 | -1.246 | 0.05004 | -0.012 | -24.904
-17.5 | -1.249 | 0.04586 | -0.013 | -27.229
-17 | -1.249 | 0.04178 | -0.013 | -29.889
-16.5 | -1.247 | 0.03787 | -0.013 | -32.921
-16 | -1.242 | 0.03415 | -0.013 | -36.372
-15.5 | -1.234 | 0.03142 | -0.014 | -39.28
-15 | -1.225 | 0.02788 | -0.014 | -43.941
-14.5 | -1.212 | 0.02507 | -0.014 | -48.336
-14 | -1.197 | 0.02218 | -0.015 | -53.959
-13.5 | -1.179 | 0.01975 | -0.015 | -59.673
-13 | -1.157 | 0.01762 | -0.015 | -65.687
-12.5 | -1.133 | 0.0158 | -0.016 | -71.687
-12 | -1.105 | 0.01421 | -0.016 | -77.765
-11.5 | -1.073 | 0.01301 | -0.016 | -82.487
-11 | -1.038 | 0.01199 | -0.016 | -86.62
-10.5 | -1 | 0.01113 | -0.017 | -89.833
-10 | -0.957 | 0.0105 | -0.017 | -91.144
-9.5 | -0.912 | 0.01 | -0.017 | -91.185
-9 | -0.863 | 0.00953 | -0.018 | -90.587
-8.5 | -0.812 | 0.00889 | -0.018 | -91.273
-8 | -0.759 | 0.00831 | -0.018 | -91.41
-7.5 | -0.704 | 0.008 | -0.018 | -88.104
-7 | -0.648 | 0.00745 | -0.018 | -86.99
-6.5 | -0.59 | 0.00693 | -0.019 | -85.146
-6 | -0.532 | 0.00669 | -0.019 | -79.544
-5.5 | -0.472 | 0.00629 | -0.019 | -75.121
-5 | -0.412 | 0.00606 | -0.019 | -67.994
-4.5 | -0.35 | 0.0059 | -0.02 | -59.426
-4 | -0.289 | 0.0061 | -0.02 | -47.324
-3.5 | -0.227 | 0.00601 | -0.02 | -37.771
-3 | -0.165 | 0.00545 | -0.02 | -30.249
-2.5 | -0.103 | 0.00541 | -0.021 | -18.971
-2 | -0.04 | 0.00589 | -0.021 | -6.822
-1.5 | 0.022 | 0.00585 | -0.021 | 3.813
-1 | 0.085 | 0.00421 | -0.021 | 20.117
-0.5 | 0.147 | 0.00438 | -0.021 | 33.635
0 | 0.21 | 0.00258 | -0.022 | 81.374
0.5 | 0.272 | 0.00268 | -0.022 | 101.376
1 | 0.334 | 0.00284 | -0.022 | 117.589
1.5 | 0.396 | 0.00299 | -0.022 | 132.81
2 | 0.459 | 0.00313 | -0.023 | 146.649
2.5 | 0.52 | 0.00553 | -0.023 | 94.095
3 | 0.582 | 0.00349 | -0.023 | 167.041
3.5 | 0.644 | 0.00361 | -0.023 | 178.53
4 | 0.706 | 0.00385 | -0.024 | 183.286
4.5 | 0.767 | 0.00634 | -0.024 | 120.931
5 | 0.828 | 0.00663 | -0.024 | 124.76
5.5 | 0.888 | 0.0069 | -0.024 | 128.679
6 | 0.949 | 0.00741 | -0.025 | 128.052
6.5 | 1.009 | 0.00767 | -0.025 | 131.614
7 | 1.069 | 0.00795 | -0.025 | 134.454
7.5 | 1.128 | 0.00819 | -0.025 | 137.782
8 | 1.187 | 0.00848 | -0.026 | 140.065
8.5 | 1.245 | 0.0089 | -0.026 | 139.86
9 | 1.303 | 0.00945 | -0.026 | 137.931
9.5 | 1.359 | 0.00996 | -0.026 | 136.369
10 | 1.413 | 0.01055 | -0.026 | 133.998
10.5 | 1.461 | 0.0115 | -0.026 | 127.042
11 | 1.504 | 0.01269 | -0.026 | 118.462
11.5 | 1.545 | 0.01418 | -0.026 | 108.931
12 | 1.587 | 0.01573 | -0.026 | 100.915
12.5 | 1.628 | 0.01734 | -0.027 | 93.931
13 | 1.667 | 0.01943 | -0.027 | 85.801
13.5 | 1.705 | 0.02165 | -0.027 | 78.715
14 | 1.741 | 0.02393 | -0.027 | 72.736
14.5 | 1.774 | 0.0262 | -0.027 | 67.72
15 | 1.805 | 0.02925 | -0.027 | 61.702
15.5 | 1.835 | 0.03227 | -0.027 | 56.864
16 | 1.863 | 0.03553 | -0.027 | 52.433
16.5 | 1.889 | 0.03905 | -0.027 | 48.363
17 | 1.908 | 0.0426 | -0.027 | 44.781
17.5 | 1.922 | 0.04632 | -0.027 | 41.482
18 | 1.933 | 0.05013 | -0.027 | 38.555
18.5 | 1.941 | 0.05404 | -0.027 | 35.912
19 | 1.945 | 0.05841 | -0.027 | 33.295
19.5 | 1.945 | 0.06328 | -0.027 | 30.732
20 | 1.942 | 0.06813 | -0.027 | 28.507

## 140. Re 18M Mach 0.10 (2)
BIGFOIL.COM POLAR EXPORT
e1214
EPPLER 1214 |  |  |  | Cl Max: | 1.8143 | at alpha= | 16.5 | deg
XFOIL ncrit=9 |  |  |  | L/D Max: | 183.698 | at alpha= | 11.5 | deg
Re: | 18000000 |  |  | Cd Min: | 0.07012 | at alpha= | 20 | deg
Mach: | 0.1 |  |  | Cl=0 at alpha= | -1.6361 | deg
|  |  |  | @ Cl=0.1, Cd= | 0.0053862
|  |  |  | @ Cl=0.4, Cd= | 0.0055367
|  |  |  | @ Cl=0.6, Cd= | 0.0057562
alpha (deg) | Cl | Cd | Cm | Cl/Cd
-16.5 | -1.4714 | 0.01507 | -0.069 | -97.6377
-16 | -1.4553 | 0.01424 | -0.0631 | -102.198
-15.5 | -1.4346 | 0.01356 | -0.0573 | -105.7965
-15 | -1.4125 | 0.01303 | -0.0512 | -108.4037
-14.5 | -1.3807 | 0.01257 | -0.0467 | -109.8409
-14 | -1.3392 | 0.01211 | -0.0439 | -110.5863
-13.5 | -1.2951 | 0.01169 | -0.0414 | -110.787
-13 | -1.2481 | 0.01129 | -0.0394 | -110.5492
-12.5 | -1.2004 | 0.01088 | -0.0375 | -110.3309
-12 | -1.1513 | 0.01047 | -0.0358 | -109.9618
-11.5 | -1.1007 | 0.01011 | -0.0343 | -108.8724
-11 | -1.049 | 0.00976 | -0.033 | -107.4795
-10.5 | -0.9961 | 0.00946 | -0.0318 | -105.296
-10 | -0.9424 | 0.00919 | -0.0309 | -102.5462
-9.5 | -0.8885 | 0.0089 | -0.0299 | -99.8315
-9 | -0.8338 | 0.00862 | -0.029 | -96.7285
-8.5 | -0.7783 | 0.00838 | -0.0283 | -92.8759
-8 | -0.723 | 0.00814 | -0.0276 | -88.8206
-7.5 | -0.6671 | 0.00789 | -0.027 | -84.5501
-7 | -0.6127 | 0.00752 | -0.0261 | -81.4761
-6.5 | -0.5577 | 0.0072 | -0.0254 | -77.4583
-6 | -0.5021 | 0.00688 | -0.0247 | -72.9797
-5.5 | -0.4465 | 0.00657 | -0.0241 | -67.9604
-5 | -0.3906 | 0.00628 | -0.0235 | -62.1975
-4.5 | -0.3347 | 0.00595 | -0.0229 | -56.2521
-4 | -0.2782 | 0.00572 | -0.0224 | -48.6364
-3.5 | -0.2203 | 0.00554 | -0.0222 | -39.7653
-3 | -0.1622 | 0.00545 | -0.022 | -29.7615
-2.5 | -0.1028 | 0.00539 | -0.022 | -19.0724
-2 | -0.0433 | 0.0054 | -0.0221 | -8.0185
-1.5 | 0.0162 | 0.00539 | -0.0222 | 3.0056
-1 | 0.076 | 0.00537 | -0.0223 | 14.1527
-0.5 | 0.1353 | 0.00541 | -0.0224 | 25.0092
0 | 0.1949 | 0.0054 | -0.0225 | 36.0926
0.5 | 0.2548 | 0.00543 | -0.0227 | 46.9245
1 | 0.3138 | 0.00547 | -0.0227 | 57.3675
1.5 | 0.3736 | 0.00551 | -0.023 | 67.804
2 | 0.433 | 0.00557 | -0.0231 | 77.7379
2.5 | 0.4918 | 0.00563 | -0.0232 | 87.3535
3 | 0.5514 | 0.00569 | -0.0234 | 96.9069
3.5 | 0.6101 | 0.00577 | -0.0235 | 105.7366
4 | 0.6685 | 0.00586 | -0.0235 | 114.0785
4.5 | 0.7276 | 0.00592 | -0.0237 | 122.9054
5 | 0.7856 | 0.00603 | -0.0237 | 130.2819
5.5 | 0.8434 | 0.00616 | -0.0237 | 136.9156
6 | 0.9017 | 0.00622 | -0.0238 | 144.9678
6.5 | 0.9587 | 0.00636 | -0.0237 | 150.739
7 | 1.0154 | 0.0065 | -0.0236 | 156.2154
7.5 | 1.0726 | 0.0066 | -0.0236 | 162.5152
8 | 1.1274 | 0.0068 | -0.0232 | 165.7941
8.5 | 1.1837 | 0.0069 | -0.023 | 171.5507
9 | 1.2388 | 0.00706 | -0.0227 | 175.4674
9.5 | 1.2922 | 0.00726 | -0.0221 | 177.989
10 | 1.3467 | 0.00736 | -0.0217 | 182.9755
10.5 | 1.397 | 0.00766 | -0.0207 | 182.376
11 | 1.4467 | 0.00791 | -0.0195 | 182.8951
11.5 | 1.4953 | 0.00814 | -0.0182 | 183.6978
12 | 1.5389 | 0.00853 | -0.0161 | 180.4103
12.5 | 1.5682 | 0.00882 | -0.0112 | 177.8005
13 | 1.6318 | 0.00968 | -0.0137 | 168.5744
13.5 | 1.681 | 0.01047 | -0.0134 | 160.554
14 | 1.723 | 0.01139 | -0.012 | 151.273
14.5 | 1.7517 | 0.01221 | -0.0081 | 143.4644
15 | 1.7697 | 0.01352 | -0.0033 | 130.895
15.5 | 1.7903 | 0.01502 | 0.0001 | 119.1944
16 | 1.7989 | 0.01759 | 0.0033 | 102.2683
16.5 | 1.8143 | 0.02027 | 0.0048 | 89.5067
17 | 1.8127 | 0.02462 | 0.006 | 73.6271
17.5 | 1.8094 | 0.02947 | 0.0066 | 61.398
18 | 1.8037 | 0.03472 | 0.0067 | 51.9499
18.5 | 1.7777 | 0.04216 | 0.0062 | 42.1656
19 | 1.7525 | 0.04995 | 0.0052 | 35.0851
19.5 | 1.7101 | 0.05989 | 0.0033 | 28.554
20 | 1.6692 | 0.07012 | 0.0009 | 23.8049

## 141. Re 18M Mach 0.25 (1)
BIGFOIL.COM POLAR EXPORT
e1214
EPPLER 1214 |  |  |  | Cl Max: | 1.884 | at alpha= | 17.5 | deg
JavaFoil+Calcfoil stall+Eppler ext transition |  |  |  | L/D Max: | 152.033 | at alpha= | 2 | deg
Re: | 18000000 |  |  | Cd Min: | 0.00251 | at alpha= | 0 | deg
Mach: | 0.25 |  |  | Cl=0 at alpha= | -1.6797 | deg
|  |  |  | @ Cl=0.1, Cd= | 0.0056034
|  |  |  | @ Cl=0.4, Cd= | 0.0048919
|  |  |  | @ Cl=0.6, Cd= | 0.0057576
alpha (deg) | Cl | Cd | Cm | Cl/Cd
-19.5 | -0.951 | 0.08103 | -0.012 | -11.734
-19 | -0.988 | 0.07444 | -0.012 | -13.268
-18.5 | -1.021 | 0.06862 | -0.012 | -14.876
-18 | -1.05 | 0.06304 | -0.012 | -16.658
-17.5 | -1.076 | 0.0577 | -0.013 | -18.65
-17 | -1.098 | 0.05252 | -0.013 | -20.913
-16.5 | -1.116 | 0.04788 | -0.013 | -23.305
-16 | -1.13 | 0.04361 | -0.013 | -25.91
-15.5 | -1.14 | 0.03932 | -0.014 | -28.984
-15 | -1.145 | 0.03524 | -0.014 | -32.496
-14.5 | -1.146 | 0.03148 | -0.014 | -36.411
-14 | -1.143 | 0.02793 | -0.015 | -40.935
-13.5 | -1.136 | 0.02478 | -0.015 | -45.84
-13 | -1.125 | 0.02187 | -0.015 | -51.416
-12.5 | -1.109 | 0.01934 | -0.016 | -57.318
-12 | -1.088 | 0.0173 | -0.016 | -62.895
-11.5 | -1.065 | 0.01525 | -0.016 | -69.815
-11 | -1.036 | 0.01369 | -0.017 | -75.699
-10.5 | -1.003 | 0.0124 | -0.017 | -80.875
-10 | -0.965 | 0.01146 | -0.017 | -84.237
-9.5 | -0.924 | 0.01073 | -0.018 | -86.072
-9 | -0.877 | 0.0101 | -0.018 | -86.837
-8.5 | -0.828 | 0.00955 | -0.018 | -86.689
-8 | -0.775 | 0.00919 | -0.018 | -84.297
-7.5 | -0.721 | 0.00849 | -0.019 | -84.848
-7 | -0.664 | 0.00769 | -0.019 | -86.274
-6.5 | -0.605 | 0.00725 | -0.019 | -83.442
-6 | -0.545 | 0.00703 | -0.019 | -77.626
-5.5 | -0.485 | 0.00659 | -0.02 | -73.57
-5 | -0.423 | 0.00636 | -0.02 | -66.436
-4.5 | -0.36 | 0.00616 | -0.02 | -58.403
-4 | -0.297 | 0.0058 | -0.02 | -51.16
-3.5 | -0.233 | 0.0061 | -0.021 | -38.228
-3 | -0.169 | 0.00589 | -0.021 | -28.754
-2.5 | -0.105 | 0.00551 | -0.021 | -19.134
-2 | -0.041 | 0.00591 | -0.021 | -6.983
-1.5 | 0.023 | 0.00593 | -0.022 | 3.859
-1 | 0.087 | 0.0059 | -0.022 | 14.772
-0.5 | 0.151 | 0.00444 | -0.022 | 34.105
0 | 0.215 | 0.00251 | -0.022 | 85.891
0.5 | 0.279 | 0.00264 | -0.023 | 105.869
1 | 0.343 | 0.00279 | -0.023 | 122.943
1.5 | 0.407 | 0.00515 | -0.023 | 79.049
2 | 0.471 | 0.0031 | -0.023 | 152.033
2.5 | 0.534 | 0.00561 | -0.024 | 95.296
3 | 0.598 | 0.00575 | -0.024 | 103.912
3.5 | 0.661 | 0.00599 | -0.024 | 110.39
4 | 0.724 | 0.00621 | -0.024 | 116.532
4.5 | 0.787 | 0.00649 | -0.025 | 121.191
5 | 0.849 | 0.00683 | -0.025 | 124.247
5.5 | 0.911 | 0.00714 | -0.025 | 127.589
6 | 0.972 | 0.00745 | -0.025 | 130.584
6.5 | 1.034 | 0.00796 | -0.026 | 129.921
7 | 1.095 | 0.00826 | -0.026 | 132.539
7.5 | 1.155 | 0.00856 | -0.026 | 134.902
8 | 1.215 | 0.00889 | -0.026 | 136.654
8.5 | 1.274 | 0.0094 | -0.026 | 135.61
9 | 1.331 | 0.01004 | -0.027 | 132.626
9.5 | 1.387 | 0.01064 | -0.027 | 130.276
10 | 1.435 | 0.01155 | -0.027 | 124.257
10.5 | 1.477 | 0.01303 | -0.027 | 113.364
11 | 1.52 | 0.01462 | -0.027 | 103.922
11.5 | 1.561 | 0.01651 | -0.027 | 94.53
12 | 1.602 | 0.01845 | -0.027 | 86.822
12.5 | 1.643 | 0.02044 | -0.027 | 80.378
13 | 1.68 | 0.02305 | -0.027 | 72.882
13.5 | 1.715 | 0.02571 | -0.027 | 66.732
14 | 1.749 | 0.0284 | -0.027 | 61.599
14.5 | 1.779 | 0.03142 | -0.027 | 56.64
15 | 1.806 | 0.035 | -0.027 | 51.606
15.5 | 1.831 | 0.0386 | -0.027 | 47.437
16 | 1.853 | 0.04253 | -0.027 | 43.575
16.5 | 1.872 | 0.04674 | -0.027 | 40.058
17 | 1.882 | 0.05093 | -0.027 | 36.943
17.5 | 1.884 | 0.05536 | -0.027 | 34.03
18 | 1.881 | 0.06004 | -0.027 | 31.327
18.5 | 1.873 | 0.06482 | -0.027 | 28.893
19 | 1.858 | 0.07061 | -0.027 | 26.31
19.5 | 1.837 | 0.07661 | -0.027 | 23.984
20 | 1.812 | 0.08278 | -0.027 | 21.887

## 142. Re 18M Mach 0.25 (2)
BIGFOIL.COM POLAR EXPORT
e1214
EPPLER 1214 |  |  |  | Cl Max: | 1.8181 | at alpha= | 15.5 | deg
XFOIL ncrit=9 |  |  |  | L/D Max: | 184.89 | at alpha= | 11 | deg
Re: | 18000000 |  |  | Cd Min: | 0.0962 | at alpha= | 20 | deg
Mach: | 0.25 |  |  | Cl=0 at alpha= | -1.6391 | deg
|  |  |  | @ Cl=0.1, Cd= | 0.0054337
|  |  |  | @ Cl=0.4, Cd= | 0.0055794
|  |  |  | @ Cl=0.6, Cd= | 0.0058085
alpha (deg) | Cl | Cd | Cm | Cl/Cd
-20 | -1.3847 | 0.07986 | -0.0449 | -17.3391
-19.5 | -1.4135 | 0.07038 | -0.0492 | -20.0838
-19 | -1.4523 | 0.06009 | -0.0538 | -24.1687
-18.5 | -1.5048 | 0.04904 | -0.0585 | -30.6852
-18 | -1.5437 | 0.03853 | -0.064 | -40.0649
-16.5 | -1.4241 | 0.02051 | -0.09 | -69.4344
-16 | -1.4255 | 0.01783 | -0.0853 | -79.9495
-15.5 | -1.4169 | 0.01605 | -0.0798 | -88.2804
-15 | -1.4017 | 0.01484 | -0.0736 | -94.4542
-14.5 | -1.3834 | 0.01388 | -0.067 | -99.6686
-14 | -1.3594 | 0.01318 | -0.0605 | -103.1411
-13.5 | -1.3328 | 0.01266 | -0.0539 | -105.2765
-13 | -1.2895 | 0.01212 | -0.0502 | -106.3944
-12.5 | -1.2423 | 0.01163 | -0.0471 | -106.8186
-12 | -1.1924 | 0.01119 | -0.0444 | -106.5594
-11.5 | -1.1411 | 0.01075 | -0.042 | -106.1488
-11 | -1.0886 | 0.01031 | -0.0398 | -105.5868
-10.5 | -1.0346 | 0.0099 | -0.0378 | -104.5051
-10 | -0.9792 | 0.00956 | -0.0362 | -102.4268
-9.5 | -0.9227 | 0.00926 | -0.0347 | -99.6436
-9 | -0.8658 | 0.00895 | -0.0334 | -96.7374
-8.5 | -0.8084 | 0.00864 | -0.0321 | -93.5648
-8 | -0.7503 | 0.00839 | -0.0311 | -89.4279
-7.5 | -0.6922 | 0.00813 | -0.0301 | -85.1415
-7 | -0.6343 | 0.00782 | -0.0291 | -81.1125
-6.5 | -0.5782 | 0.0074 | -0.0278 | -78.1351
-6 | -0.5208 | 0.00705 | -0.0268 | -73.8723
-5.5 | -0.4633 | 0.00667 | -0.0259 | -69.4603
-5 | -0.4057 | 0.00635 | -0.025 | -63.8898
-4.5 | -0.3477 | 0.006 | -0.0242 | -57.95
-4 | -0.2889 | 0.00577 | -0.0236 | -50.0693
-3.5 | -0.229 | 0.00556 | -0.0232 | -41.1871
-3 | -0.1684 | 0.00549 | -0.0229 | -30.674
-2.5 | -0.1065 | 0.00543 | -0.0229 | -19.6133
-2 | -0.0449 | 0.00544 | -0.0228 | -8.2537
-1.5 | 0.0173 | 0.00543 | -0.0229 | 3.186
-1 | 0.0789 | 0.00542 | -0.0229 | 14.5572
-0.5 | 0.1407 | 0.00546 | -0.0229 | 25.7692
0 | 0.2026 | 0.00544 | -0.023 | 37.2426
0.5 | 0.2644 | 0.00551 | -0.023 | 47.9855
1 | 0.326 | 0.00554 | -0.0231 | 58.8448
1.5 | 0.3881 | 0.00556 | -0.0232 | 69.8022
2 | 0.4493 | 0.00566 | -0.0232 | 79.3816
2.5 | 0.5108 | 0.0057 | -0.0232 | 89.614
3 | 0.5727 | 0.00575 | -0.0234 | 99.6
3.5 | 0.6334 | 0.00588 | -0.0233 | 107.7211
4 | 0.6946 | 0.00594 | -0.0233 | 116.936
4.5 | 0.7559 | 0.00604 | -0.0233 | 125.149
5 | 0.8159 | 0.00617 | -0.0231 | 132.2366
5.5 | 0.8769 | 0.00627 | -0.023 | 139.8565
6 | 0.9373 | 0.00637 | -0.0229 | 147.1429
6.5 | 0.9966 | 0.00654 | -0.0225 | 152.3853
7 | 1.0567 | 0.00665 | -0.0223 | 158.9023
7.5 | 1.116 | 0.00679 | -0.0219 | 164.3594
8 | 1.1735 | 0.007 | -0.0212 | 167.6429
9 | 1.2891 | 0.00733 | -0.0198 | 175.8663
9.5 | 1.3458 | 0.00751 | -0.0189 | 179.2011
10 | 1.4028 | 0.00764 | -0.0181 | 183.6126
10.5 | 1.4554 | 0.00794 | -0.0165 | 183.2997
11 | 1.5087 | 0.00816 | -0.015 | 184.8897
11.5 | 1.5556 | 0.00853 | -0.0124 | 182.3681
12 | 1.5975 | 0.00897 | -0.009 | 178.0936
12.5 | 1.6498 | 0.00936 | -0.0079 | 176.2607
13 | 1.6837 | 0.01023 | -0.0036 | 164.5846
13.5 | 1.7323 | 0.01132 | -0.0027 | 153.03
14.5 | 1.7893 | 0.01421 | 0.0042 | 125.9184
15 | 1.8029 | 0.01661 | 0.0076 | 108.543
15.5 | 1.8181 | 0.01951 | 0.0097 | 93.1881
16 | 1.8163 | 0.02407 | 0.0111 | 75.4591
16.5 | 1.8093 | 0.02941 | 0.0118 | 61.5199
17 | 1.7737 | 0.03742 | 0.0118 | 47.3998
17.5 | 1.7566 | 0.04416 | 0.0115 | 39.7781
18 | 1.7193 | 0.0531 | 0.0102 | 32.3785
18.5 | 1.6823 | 0.0624 | 0.0084 | 26.9599
19 | 1.6335 | 0.07332 | 0.0056 | 22.2791
19.5 | 1.5902 | 0.08409 | 0.0023 | 18.9107
20 | 1.5388 | 0.0962 | -0.0018 | 15.9958

## 143. Re 18M Mach 0.50 (1)
BIGFOIL.COM POLAR EXPORT
e1214
EPPLER 1214 |  |  |  | Cl Max: | 1.61 | at alpha= | 13 | deg
JavaFoil+Calcfoil stall+Eppler ext transition |  |  |  | L/D Max: | 118.3 | at alpha= | 6.5 | deg
Re: | 18000000 |  |  | Cd Min: | 0.00537 | at alpha= | 1 | deg
Mach: | 0.5 |  |  | Cl=0 at alpha= | -1.6806 | deg
|  |  |  | @ Cl=0.1, Cd= | 0.0062846
|  |  |  | @ Cl=0.4, Cd= | 0.0054156
|  |  |  | @ Cl=0.6, Cd= | 0.006246
alpha (deg) | Cl | Cd | Cm | Cl/Cd
-20 | -1.029 | 0.19107 | -0.011 | -5.384
-19.5 | -0.998 | 0.18792 | -0.011 | -5.313
-19 | -0.969 | 0.18473 | -0.011 | -5.247
-18.5 | -0.946 | 0.16846 | -0.011 | -5.614
-18 | -0.925 | 0.14865 | -0.011 | -6.225
-17.5 | -0.895 | 0.14433 | -0.011 | -6.202
-17 | -0.863 | 0.14299 | -0.011 | -6.035
-16.5 | -0.83 | 0.14238 | -0.011 | -5.833
-16 | -0.83 | 0.10333 | -0.013 | -8.028
-15.5 | -0.806 | 0.09281 | -0.013 | -8.685
-15 | -0.778 | 0.08772 | -0.013 | -8.868
-14.5 | -0.746 | 0.0861 | -0.013 | -8.667
-14 | -0.728 | 0.07482 | -0.014 | -9.727
-13.5 | -0.707 | 0.06298 | -0.015 | -11.225
-13 | -0.681 | 0.05673 | -0.015 | -12.012
-12.5 | -0.654 | 0.05236 | -0.015 | -12.486
-12 | -0.625 | 0.05041 | -0.016 | -12.406
-11.5 | -0.601 | 0.04371 | -0.016 | -13.754
-11 | -0.577 | 0.0373 | -0.017 | -15.476
-10.5 | -0.556 | 0.02936 | -0.017 | -18.947
-10 | -0.834 | 0.02368 | -0.018 | -35.196
-9.5 | -0.869 | 0.01973 | -0.019 | -44.058
-9 | -0.868 | 0.01668 | -0.019 | -52.057
-8.5 | -0.848 | 0.01425 | -0.02 | -59.541
-8 | -0.815 | 0.01243 | -0.02 | -65.583
-7.5 | -0.773 | 0.01119 | -0.021 | -69.056
-7 | -0.723 | 0.00988 | -0.021 | -73.215
-6.5 | -0.665 | 0.00896 | -0.021 | -74.279
-6 | -0.603 | 0.00815 | -0.022 | -74.02
-5.5 | -0.538 | 0.00774 | -0.022 | -69.513
-5 | -0.47 | 0.00731 | -0.022 | -64.291
-4.5 | -0.4 | 0.00709 | -0.022 | -56.477
-4 | -0.33 | 0.00673 | -0.023 | -49.064
-3.5 | -0.26 | 0.00654 | -0.023 | -39.686
-3 | -0.189 | 0.00637 | -0.023 | -29.647
-2.5 | -0.118 | 0.00633 | -0.024 | -18.573
-2 | -0.046 | 0.0064 | -0.024 | -7.199
-1.5 | 0.026 | 0.00636 | -0.024 | 4.014
-1 | 0.097 | 0.00628 | -0.024 | 15.471
-0.5 | 0.169 | 0.00639 | -0.025 | 26.404
0 | 0.24 | 0.00645 | -0.025 | 37.213
0.5 | 0.311 | 0.00659 | -0.025 | 47.183
1 | 0.382 | 0.00537 | -0.025 | 71.092
1.5 | 0.453 | 0.00555 | -0.026 | 81.655
2 | 0.523 | 0.00589 | -0.026 | 88.911
2.5 | 0.593 | 0.00622 | -0.026 | 95.334
3 | 0.663 | 0.00648 | -0.027 | 102.335
3.5 | 0.733 | 0.0068 | -0.027 | 107.806
4 | 0.802 | 0.00706 | -0.027 | 113.634
4.5 | 0.87 | 0.00754 | -0.027 | 115.457
5 | 0.938 | 0.00804 | -0.028 | 116.695
5.5 | 1.004 | 0.0085 | -0.028 | 118.158
6 | 1.069 | 0.00906 | -0.028 | 118.014
6.5 | 1.133 | 0.00957 | -0.028 | 118.3
7 | 1.191 | 0.01046 | -0.028 | 113.926
7.5 | 1.247 | 0.01126 | -0.029 | 110.691
8 | 1.301 | 0.01219 | -0.029 | 106.682
8.5 | 1.348 | 0.01405 | -0.029 | 95.941
9 | 1.394 | 0.01614 | -0.028 | 86.346
9.5 | 1.439 | 0.01831 | -0.028 | 78.577
10 | 1.478 | 0.02158 | -0.028 | 68.478
10.5 | 1.515 | 0.02534 | -0.028 | 59.777
11 | 1.546 | 0.02967 | -0.028 | 52.114
11.5 | 1.574 | 0.03416 | -0.028 | 46.091
12 | 1.599 | 0.03869 | -0.028 | 41.317
12.5 | 1.609 | 0.04504 | -0.028 | 35.719
13 | 1.61 | 0.05171 | -0.028 | 31.136
13.5 | 1.589 | 0.05936 | -0.028 | 26.761
14 | 1.528 | 0.07045 | -0.027 | 21.694
14.5 | 1.336 | 0.08608 | -0.027 | 15.515
15 | 1.021 | 0.10236 | -0.027 | 9.979
15.5 | 1.032 | 0.1429 | -0.025 | 7.218
16 | 1.06 | 0.15544 | -0.025 | 6.816
16.5 | 1.082 | 0.17877 | -0.025 | 6.053
17 | 1.105 | 0.20503 | -0.024 | 5.391
17.5 | 1.137 | 0.20883 | -0.025 | 5.444
18 | 1.167 | 0.21961 | -0.025 | 5.314

## 144. Re 18M Mach 0.50 (2)
BIGFOIL.COM POLAR EXPORT
e1214
EPPLER 1214 |  |  |  | Cl Max: | 1.9389 | at alpha= | 13.5 | deg
XFOIL ncrit=9 |  |  |  | L/D Max: | 177.185 | at alpha= | 9.5 | deg
Re: | 18000000 |  |  | Cd Min: | 0.16019 | at alpha= | 20 | deg
Mach: | 0.5 |  |  | Cl=0 at alpha= | -1.6434 | deg
|  |  |  | @ Cl=0.1, Cd= | 0.005651
|  |  |  | @ Cl=0.4, Cd= | 0.0058603
|  |  |  | @ Cl=0.6, Cd= | 0.0061126
alpha (deg) | Cl | Cd | Cm | Cl/Cd
-16 | -0.8717 | 0.08901 | -0.0803 | -9.7933
-15.5 | -0.8887 | 0.08013 | -0.0854 | -11.0907
-15 | -0.9096 | 0.07141 | -0.0901 | -12.7377
-14.5 | -0.9424 | 0.06221 | -0.0948 | -15.1487
-14 | -0.97 | 0.05407 | -0.0981 | -17.9397
-13.5 | -1.0141 | 0.04558 | -0.101 | -22.2488
-13 | -1.069 | 0.03675 | -0.103 | -29.0884
-12.5 | -1.121 | 0.02802 | -0.1041 | -40.0071
-12 | -1.1572 | 0.02018 | -0.1045 | -57.3439
-11.5 | -1.1794 | 0.01591 | -0.0984 | -74.1295
-11 | -1.1801 | 0.01382 | -0.0883 | -85.3907
-10.5 | -1.1628 | 0.01254 | -0.0778 | -92.7273
-10 | -1.1266 | 0.01178 | -0.0689 | -95.6367
-9.5 | -1.0698 | 0.0111 | -0.063 | -96.3784
-9 | -1.0072 | 0.01051 | -0.058 | -95.8325
-8.5 | -0.9417 | 0.01002 | -0.0538 | -93.982
-8 | -0.8743 | 0.0096 | -0.0501 | -91.0729
-7.5 | -0.8061 | 0.00918 | -0.0469 | -87.8105
-7 | -0.737 | 0.00883 | -0.044 | -83.4655
-6.5 | -0.668 | 0.00849 | -0.0414 | -78.6808
-6 | -0.6024 | 0.00796 | -0.0386 | -75.6784
-5.5 | -0.5399 | 0.0073 | -0.0356 | -73.9589
-5 | -0.4756 | 0.00669 | -0.033 | -71.0912
-4.5 | -0.4087 | 0.00627 | -0.031 | -65.1834
-4 | -0.3399 | 0.00595 | -0.0295 | -57.1261
-3.5 | -0.2692 | 0.00578 | -0.0283 | -46.5744
-3 | -0.1969 | 0.00568 | -0.0275 | -34.6655
-2.5 | -0.1242 | 0.0057 | -0.0269 | -21.7895
-2 | -0.0515 | 0.00564 | -0.0263 | -9.1312
-1.5 | 0.0207 | 0.00566 | -0.0258 | 3.6572
-1 | 0.093 | 0.00565 | -0.0254 | 16.4602
-0.5 | 0.1654 | 0.00566 | -0.0251 | 29.2226
0 | 0.2375 | 0.00574 | -0.0247 | 41.3763
0.5 | 0.3098 | 0.00574 | -0.0243 | 53.9721
1 | 0.3817 | 0.00584 | -0.0239 | 65.3596
1.5 | 0.4539 | 0.00592 | -0.0235 | 76.6723
2 | 0.5263 | 0.00595 | -0.0231 | 88.4538
2.5 | 0.5976 | 0.00611 | -0.0225 | 97.8069
3 | 0.6701 | 0.00619 | -0.022 | 108.2553
3.5 | 0.7419 | 0.00632 | -0.0212 | 117.3892
4 | 0.8132 | 0.00649 | -0.0203 | 125.3005
4.5 | 0.886 | 0.00659 | -0.0195 | 134.4461
5 | 0.9573 | 0.00679 | -0.0183 | 140.9867
5.5 | 1.0283 | 0.00697 | -0.0169 | 147.5323
6 | 1.1013 | 0.00713 | -0.0156 | 154.46
6.5 | 1.1723 | 0.00733 | -0.0139 | 159.9318
7 | 1.2414 | 0.0076 | -0.0116 | 163.3421
7.5 | 1.3133 | 0.00779 | -0.0096 | 168.5879
8 | 1.3834 | 0.00801 | -0.007 | 172.7091
8.5 | 1.4483 | 0.00834 | -0.0036 | 173.6571
9 | 1.5136 | 0.00864 | 0.0001 | 175.1852
9.5 | 1.5734 | 0.00888 | 0.005 | 177.1847
10 | 1.6168 | 0.0093 | 0.0123 | 173.8495
10.5 | 1.6607 | 0.00986 | 0.0193 | 168.428
11 | 1.7102 | 0.01036 | 0.0255 | 165.0772
11.5 | 1.749 | 0.01109 | 0.0326 | 157.7096
12 | 1.7706 | 0.0125 | 0.0405 | 141.648
12.5 | 1.8704 | 0.01427 | 0.0359 | 131.0722
13 | 1.9203 | 0.01808 | 0.0345 | 106.2113
13.5 | 1.9389 | 0.02433 | 0.0316 | 79.6917
14 | 1.8915 | 0.03266 | 0.0322 | 57.9149
14.5 | 1.8205 | 0.04239 | 0.032 | 42.9464
15 | 1.7491 | 0.05268 | 0.0306 | 33.2024
15.5 | 1.6611 | 0.06487 | 0.0272 | 25.6066
16 | 1.5935 | 0.07626 | 0.0234 | 20.8956
16.5 | 1.5192 | 0.08884 | 0.0182 | 17.1004
17 | 1.4773 | 0.09922 | 0.014 | 14.8891
17.5 | 1.4348 | 0.11013 | 0.009 | 13.0282
18 | 1.3988 | 0.12079 | 0.0039 | 11.5804
19 | 1.3462 | 0.14135 | -0.007 | 9.5239
19.5 | 1.3336 | 0.15063 | -0.0121 | 8.8535
20 | 1.3206 | 0.16019 | -0.0178 | 8.244

## 145. Re 20M Mach 0.00 (1)
BIGFOIL.COM POLAR EXPORT
e1214
EPPLER 1214 |  |  |  | Cl Max: | 1.96 | at alpha= | 19.5 | deg
JavaFoil+Calcfoil stall+Eppler ext transition |  |  |  | L/D Max: | 193.502 | at alpha= | 5 | deg
Re: | 20000000 |  |  | Cd Min: | 0.00258 | at alpha= | 0 | deg
Mach: | 0 |  |  | Cl=0 at alpha= | -1.6774 | deg
|  |  |  | @ Cl=0.1, Cd= | 0.0042232
|  |  |  | @ Cl=0.4, Cd= | 0.0029531
|  |  |  | @ Cl=0.6, Cd= | 0.0034892
alpha (deg) | Cl | Cd | Cm | Cl/Cd
-20 | -1.254 | 0.06478 | -0.012 | -19.352
-19.5 | -1.261 | 0.06014 | -0.012 | -20.966
-19 | -1.266 | 0.05576 | -0.012 | -22.711
-18.5 | -1.271 | 0.05109 | -0.012 | -24.873
-18 | -1.273 | 0.04688 | -0.012 | -27.141
-17.5 | -1.272 | 0.04283 | -0.013 | -29.703
-17 | -1.27 | 0.03891 | -0.013 | -32.644
-16.5 | -1.266 | 0.03515 | -0.013 | -36.006
-16 | -1.259 | 0.03161 | -0.013 | -39.832
-15.5 | -1.249 | 0.02851 | -0.014 | -43.805
-15 | -1.238 | 0.02584 | -0.014 | -47.9
-14.5 | -1.223 | 0.02316 | -0.014 | -52.824
-14 | -1.206 | 0.02067 | -0.015 | -58.356
-13.5 | -1.187 | 0.01835 | -0.015 | -64.67
-13 | -1.163 | 0.01649 | -0.015 | -70.574
-12.5 | -1.138 | 0.0148 | -0.016 | -76.855
-12 | -1.108 | 0.01339 | -0.016 | -82.803
-11.5 | -1.075 | 0.01239 | -0.016 | -86.762
-11 | -1.039 | 0.01146 | -0.016 | -90.659
-10.5 | -1 | 0.01076 | -0.017 | -92.898
-10 | -0.956 | 0.01018 | -0.017 | -93.949
-9.5 | -0.91 | 0.00972 | -0.017 | -93.652
-9 | -0.86 | 0.00928 | -0.017 | -92.675
-8.5 | -0.809 | 0.00877 | -0.018 | -92.286
-8 | -0.756 | 0.00839 | -0.018 | -90.066
-7.5 | -0.701 | 0.00782 | -0.018 | -89.728
-7 | -0.645 | 0.00735 | -0.018 | -87.748
-6.5 | -0.588 | 0.00695 | -0.019 | -84.592
-6 | -0.529 | 0.0064 | -0.019 | -82.684
-5.5 | -0.47 | 0.0062 | -0.019 | -75.806
-5 | -0.41 | 0.00597 | -0.019 | -68.637
-4.5 | -0.349 | 0.00622 | -0.019 | -56.102
-4 | -0.287 | 0.00606 | -0.02 | -47.43
-3.5 | -0.226 | 0.00594 | -0.02 | -38.027
-3 | -0.164 | 0.00578 | -0.02 | -28.371
-2.5 | -0.102 | 0.00573 | -0.02 | -17.82
-2 | -0.04 | 0.00582 | -0.021 | -6.87
-1.5 | 0.022 | 0.00409 | -0.021 | 5.43
-1 | 0.084 | 0.00418 | -0.021 | 20.168
-0.5 | 0.147 | 0.00435 | -0.021 | 33.69
0 | 0.209 | 0.00258 | -0.022 | 80.83
0.5 | 0.271 | 0.00468 | -0.022 | 57.829
1 | 0.333 | 0.00285 | -0.022 | 116.815
1.5 | 0.395 | 0.00294 | -0.022 | 134.204
2 | 0.456 | 0.0031 | -0.023 | 147.256
2.5 | 0.518 | 0.00329 | -0.023 | 157.342
3 | 0.58 | 0.00344 | -0.023 | 168.514
3.5 | 0.641 | 0.00359 | -0.023 | 178.731
4 | 0.702 | 0.00382 | -0.024 | 183.907
4.5 | 0.763 | 0.00402 | -0.024 | 189.62
5 | 0.824 | 0.00426 | -0.024 | 193.502
5.5 | 0.884 | 0.00679 | -0.024 | 130.179
6 | 0.945 | 0.00729 | -0.025 | 129.491
6.5 | 1.004 | 0.00753 | -0.025 | 133.325
7 | 1.064 | 0.00776 | -0.025 | 137.103
7.5 | 1.123 | 0.00803 | -0.025 | 139.898
8 | 1.182 | 0.00837 | -0.025 | 141.245
8.5 | 1.24 | 0.00887 | -0.026 | 139.738
9 | 1.298 | 0.00935 | -0.026 | 138.806
9.5 | 1.354 | 0.0098 | -0.026 | 138.142
10 | 1.408 | 0.01055 | -0.026 | 133.375
10.5 | 1.458 | 0.01134 | -0.026 | 128.494
11 | 1.501 | 0.01248 | -0.026 | 120.203
11.5 | 1.543 | 0.01379 | -0.026 | 111.904
12 | 1.585 | 0.01516 | -0.026 | 104.575
12.5 | 1.626 | 0.01678 | -0.026 | 96.924
13 | 1.665 | 0.01879 | -0.027 | 88.606
13.5 | 1.703 | 0.02081 | -0.027 | 81.834
14 | 1.74 | 0.02293 | -0.027 | 75.894
14.5 | 1.774 | 0.02555 | -0.027 | 69.415
15 | 1.805 | 0.02798 | -0.027 | 64.512
15.5 | 1.836 | 0.03085 | -0.027 | 59.511
16 | 1.865 | 0.03394 | -0.027 | 54.946
16.5 | 1.891 | 0.03728 | -0.027 | 50.73
17 | 1.912 | 0.04065 | -0.027 | 47.033
17.5 | 1.928 | 0.04411 | -0.027 | 43.709
18 | 1.941 | 0.04774 | -0.027 | 40.65
18.5 | 1.95 | 0.05157 | -0.027 | 37.819
19 | 1.957 | 0.05587 | -0.027 | 35.022
19.5 | 1.96 | 0.0604 | -0.027 | 32.442
20 | 1.959 | 0.06513 | -0.027 | 30.082

## 146. Re 20M Mach 0.00 (2)
BIGFOIL.COM POLAR EXPORT
e1214
EPPLER 1214 |  |  |  | Cl Max: | 1.822 | at alpha= | 17.5 | deg
XFOIL ncrit=9 |  |  |  | L/D Max: | 184.462 | at alpha= | 10.5 | deg
Re: | 20000000 |  |  | Cd Min: | 0.06561 | at alpha= | 20 | deg
Mach: | 0 |  |  | Cl=0 at alpha= | -1.6374 | deg
|  |  |  | @ Cl=0.1, Cd= | 0.0053109
|  |  |  | @ Cl=0.4, Cd= | 0.0054538
|  |  |  | @ Cl=0.6, Cd= | 0.0056872
alpha (deg) | Cl | Cd | Cm | Cl/Cd
-20 | -1.6833 | 0.03328 | -0.0564 | -50.5799
-19.5 | -1.6873 | 0.02751 | -0.0582 | -61.3341
-19 | -1.6791 | 0.02339 | -0.0587 | -71.7871
-18.5 | -1.6683 | 0.02011 | -0.058 | -82.9587
-18 | -1.6256 | 0.01785 | -0.0605 | -91.07
-17.5 | -1.571 | 0.01622 | -0.0637 | -96.8557
-17 | -1.5151 | 0.01498 | -0.0662 | -101.1415
-16.5 | -1.4881 | 0.0143 | -0.0628 | -104.0629
-16 | -1.4682 | 0.01361 | -0.0572 | -107.8766
-15.5 | -1.4475 | 0.01304 | -0.0512 | -111.0046
-15 | -1.4199 | 0.01261 | -0.0461 | -112.6011
-14.5 | -1.38 | 0.01215 | -0.0432 | -113.5802
-14 | -1.3369 | 0.01173 | -0.0408 | -113.9727
-13.5 | -1.2915 | 0.01132 | -0.0388 | -114.0901
-13 | -1.244 | 0.01095 | -0.037 | -113.6073
-12.5 | -1.1956 | 0.01057 | -0.0354 | -113.1126
-12 | -1.1463 | 0.0102 | -0.0339 | -112.3824
-11.5 | -1.0956 | 0.00986 | -0.0326 | -111.1156
-11 | -1.0442 | 0.00954 | -0.0315 | -109.4549
-10.5 | -0.9914 | 0.00924 | -0.0305 | -107.2944
-10 | -0.9378 | 0.00898 | -0.0297 | -104.4321
-9.5 | -0.8839 | 0.00871 | -0.0288 | -101.4811
-9 | -0.8297 | 0.00845 | -0.0281 | -98.1893
-8.5 | -0.7745 | 0.00822 | -0.0275 | -94.2214
-8 | -0.7192 | 0.00798 | -0.0269 | -90.1253
-7.5 | -0.6638 | 0.00775 | -0.0263 | -85.6516
-7 | -0.6091 | 0.00744 | -0.0256 | -81.8683
-6.5 | -0.5543 | 0.0071 | -0.0249 | -78.0704
-6 | -0.4991 | 0.00682 | -0.0243 | -73.1818
-5.5 | -0.4435 | 0.0065 | -0.0237 | -68.2308
-5 | -0.3876 | 0.00626 | -0.0232 | -61.9169
-4.5 | -0.3318 | 0.00596 | -0.0227 | -55.6711
-4 | -0.2763 | 0.00566 | -0.0222 | -48.8163
-3.5 | -0.2184 | 0.00553 | -0.0221 | -39.4937
-3 | -0.1611 | 0.00538 | -0.0218 | -29.9442
-2.5 | -0.1019 | 0.00533 | -0.0219 | -19.1182
-2 | -0.0433 | 0.00532 | -0.0219 | -8.1391
-1.5 | 0.0164 | 0.00531 | -0.0221 | 3.0885
-1 | 0.0753 | 0.00529 | -0.0222 | 14.2344
-0.5 | 0.1345 | 0.00534 | -0.0223 | 25.1873
0 | 0.1938 | 0.00531 | -0.0225 | 36.4972
0.5 | 0.253 | 0.00536 | -0.0226 | 47.2015
1 | 0.312 | 0.0054 | -0.0228 | 57.7778
1.5 | 0.3713 | 0.00541 | -0.023 | 68.6322
2 | 0.4302 | 0.0055 | -0.0231 | 78.2182
2.5 | 0.489 | 0.00555 | -0.0233 | 88.1081
3 | 0.5481 | 0.00558 | -0.0235 | 98.2258
3.5 | 0.6062 | 0.0057 | -0.0236 | 106.3509
4 | 0.6646 | 0.00576 | -0.0237 | 115.3819
4.5 | 0.7233 | 0.00582 | -0.0239 | 124.2784
5 | 0.7805 | 0.00595 | -0.0239 | 131.1765
5.5 | 0.8385 | 0.00604 | -0.024 | 138.8245
6 | 0.8962 | 0.00611 | -0.0242 | 146.6776
6.5 | 0.9525 | 0.00629 | -0.0241 | 151.4308
7 | 1.0096 | 0.00638 | -0.0241 | 158.2445
7.5 | 1.0652 | 0.00654 | -0.0239 | 162.8746
8 | 1.1207 | 0.00669 | -0.0238 | 167.5187
8.5 | 1.1768 | 0.00679 | -0.0237 | 173.3137
9 | 1.2304 | 0.00698 | -0.0233 | 176.2751
9.5 | 1.2849 | 0.00712 | -0.023 | 180.4635
10 | 1.3378 | 0.00729 | -0.0226 | 183.5117
10.5 | 1.389 | 0.00753 | -0.0218 | 184.4622
11 | 1.4372 | 0.00787 | -0.0206 | 182.6175
11.5 | 1.4845 | 0.00816 | -0.0192 | 181.924
12 | 1.5277 | 0.0086 | -0.0172 | 177.6395
12.5 | 1.5645 | 0.00912 | -0.0141 | 171.5461
13 | 1.6092 | 0.00947 | -0.0127 | 169.9261
13.5 | 1.6575 | 0.0103 | -0.0124 | 160.9223
14 | 1.7007 | 0.01104 | -0.0111 | 154.0489
14.5 | 1.7469 | 0.01189 | -0.0108 | 146.9218
15 | 1.7637 | 0.01312 | -0.0058 | 134.4284
15.5 | 1.7842 | 0.01448 | -0.0021 | 123.2182
16 | 1.7977 | 0.01654 | 0.0011 | 108.688
16.5 | 1.813 | 0.01897 | 0.0031 | 95.572
17 | 1.8197 | 0.02242 | 0.0045 | 81.1641
17.5 | 1.822 | 0.0266 | 0.0052 | 68.4962
18 | 1.8166 | 0.03169 | 0.0055 | 57.3241
18.5 | 1.8003 | 0.03799 | 0.0054 | 47.3888
19 | 1.7718 | 0.04593 | 0.0046 | 38.5761
19.5 | 1.7262 | 0.05607 | 0.0029 | 30.7865
20 | 1.6903 | 0.06561 | 0.0008 | 25.7628

## 147. Re 20M Mach 0.10 (1)
BIGFOIL.COM POLAR EXPORT
e1214
EPPLER 1214 |  |  |  | Cl Max: | 1.947 | at alpha= | 19.5 | deg
JavaFoil+Calcfoil stall+Eppler ext transition |  |  |  | L/D Max: | 191.995 | at alpha= | 4.5 | deg
Re: | 20000000 |  |  | Cd Min: | 0.00257 | at alpha= | 0 | deg
Mach: | 0.1 |  |  | Cl=0 at alpha= | -1.6774 | deg
|  |  |  | @ Cl=0.1, Cd= | 0.0042618
|  |  |  | @ Cl=0.4, Cd= | 0.0029682
|  |  |  | @ Cl=0.6, Cd= | 0.0034739
alpha (deg) | Cl | Cd | Cm | Cl/Cd
-20 | -1.217 | 0.06763 | -0.012 | -17.997
-19.5 | -1.228 | 0.06253 | -0.012 | -19.639
-19 | -1.237 | 0.0579 | -0.012 | -21.36
-18.5 | -1.244 | 0.05328 | -0.012 | -23.34
-18 | -1.248 | 0.04884 | -0.012 | -25.564
-17.5 | -1.251 | 0.04456 | -0.013 | -28.074
-17 | -1.251 | 0.04062 | -0.013 | -30.798
-16.5 | -1.249 | 0.03666 | -0.013 | -34.076
-16 | -1.244 | 0.03315 | -0.013 | -37.537
-15.5 | -1.237 | 0.02978 | -0.014 | -41.532
-15 | -1.228 | 0.02698 | -0.014 | -45.505
-14.5 | -1.215 | 0.02424 | -0.014 | -50.096
-14 | -1.2 | 0.02142 | -0.015 | -56.02
-13.5 | -1.181 | 0.01906 | -0.015 | -61.989
-13 | -1.16 | 0.01701 | -0.015 | -68.196
-12.5 | -1.135 | 0.0153 | -0.016 | -74.191
-12 | -1.107 | 0.0138 | -0.016 | -80.225
-11.5 | -1.075 | 0.01267 | -0.016 | -84.837
-11 | -1.04 | 0.01167 | -0.016 | -89.143
-10.5 | -1.001 | 0.01092 | -0.017 | -91.71
-10 | -0.958 | 0.01035 | -0.017 | -92.546
-9.5 | -0.913 | 0.00979 | -0.017 | -93.212
-9 | -0.863 | 0.0094 | -0.018 | -91.829
-8.5 | -0.812 | 0.00876 | -0.018 | -92.661
-8 | -0.759 | 0.00847 | -0.018 | -89.601
-7.5 | -0.705 | 0.00788 | -0.018 | -89.35
-7 | -0.648 | 0.00738 | -0.018 | -87.767
-6.5 | -0.59 | 0.00692 | -0.019 | -85.345
-6 | -0.532 | 0.00664 | -0.019 | -80.127
-5.5 | -0.472 | 0.00625 | -0.019 | -75.61
-5 | -0.412 | 0.00602 | -0.019 | -68.406
-4.5 | -0.351 | 0.00586 | -0.02 | -59.794
-4 | -0.289 | 0.00612 | -0.02 | -47.198
-3.5 | -0.227 | 0.00594 | -0.02 | -38.235
-3 | -0.165 | 0.0059 | -0.02 | -27.95
-2.5 | -0.103 | 0.00575 | -0.021 | -17.834
-2 | -0.04 | 0.00577 | -0.021 | -6.971
-1.5 | 0.022 | 0.00581 | -0.021 | 3.84
-1 | 0.085 | 0.00424 | -0.021 | 19.99
-0.5 | 0.147 | 0.00433 | -0.021 | 33.984
0 | 0.21 | 0.00257 | -0.022 | 81.423
0.5 | 0.272 | 0.00464 | -0.022 | 58.67
1 | 0.334 | 0.0028 | -0.022 | 119.254
1.5 | 0.396 | 0.00296 | -0.022 | 134.068
2 | 0.459 | 0.00309 | -0.023 | 148.392
2.5 | 0.52 | 0.00327 | -0.023 | 159.176
3 | 0.582 | 0.00341 | -0.023 | 170.533
3.5 | 0.644 | 0.00363 | -0.023 | 177.44
4 | 0.706 | 0.00378 | -0.024 | 186.737
4.5 | 0.767 | 0.00399 | -0.024 | 191.995
5 | 0.828 | 0.00658 | -0.024 | 125.868
5.5 | 0.888 | 0.00684 | -0.024 | 129.88
6 | 0.949 | 0.00732 | -0.025 | 129.557
6.5 | 1.009 | 0.00758 | -0.025 | 133.115
7 | 1.069 | 0.00784 | -0.025 | 136.34
7.5 | 1.128 | 0.00808 | -0.025 | 139.671
8 | 1.187 | 0.00844 | -0.026 | 140.701
8.5 | 1.245 | 0.00898 | -0.026 | 138.675
9 | 1.303 | 0.00946 | -0.026 | 137.797
9.5 | 1.359 | 0.00993 | -0.026 | 136.948
10 | 1.413 | 0.0107 | -0.026 | 131.988
10.5 | 1.461 | 0.01157 | -0.026 | 126.231
11 | 1.503 | 0.01278 | -0.026 | 117.625
11.5 | 1.546 | 0.01417 | -0.026 | 109.058
12 | 1.588 | 0.01559 | -0.027 | 101.868
12.5 | 1.629 | 0.01729 | -0.027 | 94.22
13 | 1.668 | 0.01939 | -0.027 | 85.998
13.5 | 1.706 | 0.02147 | -0.027 | 79.47
14 | 1.743 | 0.02367 | -0.027 | 73.617
14.5 | 1.775 | 0.0264 | -0.027 | 67.248
15 | 1.806 | 0.02893 | -0.027 | 62.447
15.5 | 1.836 | 0.03184 | -0.027 | 57.672
16 | 1.864 | 0.03509 | -0.027 | 53.128
16.5 | 1.89 | 0.03852 | -0.027 | 49.075
17 | 1.909 | 0.04195 | -0.027 | 45.51
17.5 | 1.924 | 0.04556 | -0.027 | 42.226
18 | 1.935 | 0.04934 | -0.027 | 39.209
18.5 | 1.943 | 0.05321 | -0.027 | 36.511
19 | 1.946 | 0.05775 | -0.027 | 33.703
19.5 | 1.947 | 0.06248 | -0.027 | 31.157
20 | 1.944 | 0.06735 | -0.027 | 28.857

## 148. Re 20M Mach 0.10 (2)
BIGFOIL.COM POLAR EXPORT
e1214
EPPLER 1214 |  |  |  | Cl Max: | 1.8164 | at alpha= | 17.5 | deg
XFOIL ncrit=9 |  |  |  | L/D Max: | 184.644 | at alpha= | 10.5 | deg
Re: | 20000000 |  |  | Cd Min: | 0.07055 | at alpha= | 20 | deg
Mach: | 0.1 |  |  | Cl=0 at alpha= | -1.6373 | deg
|  |  |  | @ Cl=0.1, Cd= | 0.0053162
|  |  |  | @ Cl=0.4, Cd= | 0.005464
|  |  |  | @ Cl=0.6, Cd= | 0.0056987
alpha (deg) | Cl | Cd | Cm | Cl/Cd
-16.5 | -1.4838 | 0.0148 | -0.0674 | -100.2568
-15.5 | -1.4453 | 0.01332 | -0.0558 | -108.506
-15 | -1.4243 | 0.01283 | -0.0493 | -111.0133
-14.5 | -1.3874 | 0.01235 | -0.0457 | -112.3401
-14 | -1.3449 | 0.0119 | -0.043 | -113.0168
-13.5 | -1.2998 | 0.01147 | -0.0407 | -113.3217
-13 | -1.2524 | 0.01108 | -0.0388 | -113.0325
-12.5 | -1.2036 | 0.01071 | -0.037 | -112.381
-12 | -1.1541 | 0.01032 | -0.0354 | -111.8314
-11.5 | -1.1032 | 0.00997 | -0.0339 | -110.652
-11 | -1.0516 | 0.00963 | -0.0326 | -109.2004
-10.5 | -0.9985 | 0.00931 | -0.0315 | -107.2503
-10 | -0.9445 | 0.00904 | -0.0305 | -104.4801
-9.5 | -0.8901 | 0.00877 | -0.0297 | -101.4937
-9 | -0.8355 | 0.0085 | -0.0288 | -98.2941
-8.5 | -0.78 | 0.00827 | -0.0281 | -94.3168
-8 | -0.7241 | 0.00802 | -0.0274 | -90.2868
-7.5 | -0.6683 | 0.0078 | -0.0268 | -85.6795
-7 | -0.6132 | 0.00748 | -0.0261 | -81.9786
-6.5 | -0.5579 | 0.00714 | -0.0253 | -78.1373
-6 | -0.5023 | 0.00686 | -0.0247 | -73.2216
-5.5 | -0.4465 | 0.00653 | -0.0241 | -68.3767
-5 | -0.3903 | 0.00627 | -0.0235 | -62.2488
-4.5 | -0.3342 | 0.00597 | -0.023 | -55.9799
-4 | -0.2782 | 0.00566 | -0.0224 | -49.1519
-3.5 | -0.22 | 0.00553 | -0.0223 | -39.783
-3 | -0.1622 | 0.00539 | -0.022 | -30.0928
-2.5 | -0.1026 | 0.00534 | -0.0221 | -19.2135
-2 | -0.0436 | 0.00533 | -0.022 | -8.1801
-1.5 | 0.0165 | 0.00532 | -0.0222 | 3.1015
-1 | 0.0758 | 0.0053 | -0.0223 | 14.3019
-0.5 | 0.1355 | 0.00534 | -0.0224 | 25.3745
0 | 0.1952 | 0.00531 | -0.0225 | 36.7608
0.5 | 0.2548 | 0.00537 | -0.0227 | 47.4488
1 | 0.3143 | 0.00541 | -0.0228 | 58.0961
1.5 | 0.3739 | 0.00542 | -0.023 | 68.9852
2 | 0.4332 | 0.00552 | -0.0231 | 78.4783
2.5 | 0.4924 | 0.00556 | -0.0233 | 88.5612
3 | 0.5519 | 0.0056 | -0.0235 | 98.5536
3.5 | 0.6104 | 0.00572 | -0.0235 | 106.7133
4 | 0.6693 | 0.00577 | -0.0237 | 115.9965
4.5 | 0.7284 | 0.00584 | -0.0239 | 124.726
5 | 0.786 | 0.00597 | -0.0238 | 131.6583
5.5 | 0.8446 | 0.00606 | -0.0239 | 139.3729
6 | 0.9027 | 0.00613 | -0.024 | 147.2594
6.5 | 0.9594 | 0.00631 | -0.0239 | 152.0444
7 | 1.017 | 0.00641 | -0.0239 | 158.6583
7.5 | 1.073 | 0.00657 | -0.0237 | 163.3181
8 | 1.129 | 0.00672 | -0.0235 | 168.006
8.5 | 1.1855 | 0.00682 | -0.0233 | 173.827
9 | 1.2396 | 0.00702 | -0.0228 | 176.5812
9.5 | 1.2946 | 0.00717 | -0.0225 | 180.5579
10 | 1.3482 | 0.00733 | -0.022 | 183.9291
10.5 | 1.3996 | 0.00758 | -0.0211 | 184.6438
11 | 1.4481 | 0.00793 | -0.0198 | 182.6103
11.5 | 1.4958 | 0.00821 | -0.0183 | 182.1924
12 | 1.5392 | 0.00866 | -0.0162 | 177.7367
12.5 | 1.5756 | 0.00919 | -0.0128 | 171.4472
13 | 1.6246 | 0.00959 | -0.0122 | 169.4056
13.5 | 1.664 | 0.01042 | -0.0099 | 159.6929
14 | 1.7082 | 0.01123 | -0.0088 | 152.1104
14.5 | 1.7541 | 0.01213 | -0.0084 | 144.6084
15 | 1.7717 | 0.01344 | -0.0036 | 131.8229
15.5 | 1.792 | 0.01494 | -0.0001 | 119.9465
16 | 1.8016 | 0.01743 | 0.0031 | 103.362
16.5 | 1.8152 | 0.02021 | 0.0047 | 89.8169
17.5 | 1.8164 | 0.02885 | 0.0065 | 62.9601
18 | 1.8049 | 0.03463 | 0.0066 | 52.1195
18.5 | 1.7863 | 0.04131 | 0.0063 | 43.2413
19 | 1.7528 | 0.04996 | 0.0051 | 35.0841
19.5 | 1.7045 | 0.06054 | 0.0031 | 28.1549
20 | 1.6659 | 0.07055 | 0.0007 | 23.613

## 149. Re 20M Mach 0.25 (1)
BIGFOIL.COM POLAR EXPORT
e1214
EPPLER 1214 |  |  |  | Cl Max: | 1.886 | at alpha= | 17.5 | deg
JavaFoil+Calcfoil stall+Eppler ext transition |  |  |  | L/D Max: | 153.944 | at alpha= | 2 | deg
Re: | 20000000 |  |  | Cd Min: | 0.0025 | at alpha= | 0 | deg
Mach: | 0.25 |  |  | Cl=0 at alpha= | -1.6797 | deg
|  |  |  | @ Cl=0.1, Cd= | 0.0042225
|  |  |  | @ Cl=0.4, Cd= | 0.0029147
|  |  |  | @ Cl=0.6, Cd= | 0.0057451
alpha (deg) | Cl | Cd | Cm | Cl/Cd
-19.5 | -0.952 | 0.07945 | -0.012 | -11.984
-19 | -0.989 | 0.07322 | -0.012 | -13.506
-18.5 | -1.022 | 0.06724 | -0.012 | -15.203
-18 | -1.052 | 0.06185 | -0.012 | -17.004
-17.5 | -1.078 | 0.05635 | -0.013 | -19.13
-17 | -1.1 | 0.05144 | -0.013 | -21.382
-16.5 | -1.118 | 0.04658 | -0.013 | -24.005
-16 | -1.132 | 0.04257 | -0.013 | -26.592
-15.5 | -1.142 | 0.03829 | -0.014 | -29.818
-15 | -1.147 | 0.03425 | -0.014 | -33.496
-14.5 | -1.149 | 0.03056 | -0.014 | -37.587
-14 | -1.146 | 0.02708 | -0.015 | -42.306
-13.5 | -1.139 | 0.02395 | -0.015 | -47.54
-13 | -1.127 | 0.02113 | -0.015 | -53.344
-12.5 | -1.111 | 0.01872 | -0.016 | -59.346
-12 | -1.091 | 0.01664 | -0.016 | -65.556
-11.5 | -1.067 | 0.0148 | -0.016 | -72.047
-11 | -1.038 | 0.01327 | -0.017 | -78.218
-10.5 | -1.005 | 0.01217 | -0.017 | -82.518
-10 | -0.967 | 0.01126 | -0.017 | -85.855
-9.5 | -0.924 | 0.01052 | -0.018 | -87.888
-9 | -0.878 | 0.00991 | -0.018 | -88.584
-8.5 | -0.828 | 0.00923 | -0.018 | -89.731
-8 | -0.775 | 0.00904 | -0.018 | -85.738
-7.5 | -0.721 | 0.00818 | -0.019 | -88.066
-7 | -0.664 | 0.00768 | -0.019 | -86.473
-6.5 | -0.605 | 0.00721 | -0.019 | -83.981
-6 | -0.545 | 0.00681 | -0.019 | -80.054
-5.5 | -0.485 | 0.00659 | -0.02 | -73.54
-5 | -0.423 | 0.00651 | -0.02 | -64.955
-4.5 | -0.36 | 0.00589 | -0.02 | -61.103
-4 | -0.297 | 0.00576 | -0.02 | -51.452
-3.5 | -0.233 | 0.00603 | -0.021 | -38.63
-3 | -0.169 | 0.00602 | -0.021 | -28.111
-2.5 | -0.105 | 0.00587 | -0.021 | -17.948
-2 | -0.041 | 0.00586 | -0.021 | -7.047
-1.5 | 0.023 | 0.0058 | -0.022 | 3.946
-1 | 0.087 | 0.00419 | -0.022 | 20.781
-0.5 | 0.151 | 0.00435 | -0.022 | 34.745
0 | 0.215 | 0.0025 | -0.022 | 86.279
0.5 | 0.279 | 0.00468 | -0.023 | 59.723
1 | 0.343 | 0.00279 | -0.023 | 123.084
1.5 | 0.407 | 0.00293 | -0.023 | 138.726
2 | 0.471 | 0.00306 | -0.023 | 153.944
2.5 | 0.534 | 0.0055 | -0.024 | 97.069
3 | 0.598 | 0.00574 | -0.024 | 104.227
3.5 | 0.661 | 0.0059 | -0.024 | 111.949
4 | 0.724 | 0.00615 | -0.024 | 117.807
4.5 | 0.787 | 0.00647 | -0.025 | 121.593
5 | 0.849 | 0.00673 | -0.025 | 126.1
5.5 | 0.911 | 0.00709 | -0.025 | 128.42
6 | 0.973 | 0.00735 | -0.025 | 132.366
6.5 | 1.034 | 0.00787 | -0.026 | 131.425
7 | 1.095 | 0.00816 | -0.026 | 134.177
7.5 | 1.155 | 0.00845 | -0.026 | 136.801
8 | 1.215 | 0.00886 | -0.026 | 137.121
8.5 | 1.274 | 0.00947 | -0.026 | 134.493
9 | 1.331 | 0.01003 | -0.027 | 132.655
9.5 | 1.387 | 0.01057 | -0.027 | 131.177
10 | 1.433 | 0.01175 | -0.027 | 121.988
10.5 | 1.477 | 0.0131 | -0.027 | 112.711
11 | 1.519 | 0.01473 | -0.027 | 103.159
11.5 | 1.561 | 0.01646 | -0.027 | 94.882
12 | 1.604 | 0.01825 | -0.027 | 87.86
12.5 | 1.643 | 0.02046 | -0.027 | 80.309
13 | 1.681 | 0.02297 | -0.027 | 73.148
13.5 | 1.717 | 0.02549 | -0.027 | 67.363
14 | 1.751 | 0.0283 | -0.027 | 61.864
14.5 | 1.78 | 0.03147 | -0.027 | 56.568
15 | 1.807 | 0.03462 | -0.027 | 52.201
15.5 | 1.833 | 0.03809 | -0.027 | 48.108
16 | 1.855 | 0.04206 | -0.027 | 44.097
16.5 | 1.874 | 0.04617 | -0.027 | 40.591
17 | 1.883 | 0.05025 | -0.027 | 37.482
17.5 | 1.886 | 0.05452 | -0.027 | 34.585
18 | 1.883 | 0.05906 | -0.027 | 31.877
18.5 | 1.874 | 0.06419 | -0.027 | 29.193
19 | 1.859 | 0.06984 | -0.027 | 26.622
19.5 | 1.839 | 0.07574 | -0.027 | 24.279
20 | 1.813 | 0.08187 | -0.027 | 22.145

## 150. Re 20M Mach 0.25 (2)
BIGFOIL.COM POLAR EXPORT
e1214
EPPLER 1214 |  |  |  | Cl Max: | 1.8202 | at alpha= | 15.5 | deg
XFOIL ncrit=9 |  |  |  | L/D Max: | 185.547 | at alpha= | 10.5 | deg
Re: | 20000000 |  |  | Cd Min: | 0.0966 | at alpha= | 20 | deg
Mach: | 0.25 |  |  | Cl=0 at alpha= | -1.6392 | deg
|  |  |  | @ Cl=0.1, Cd= | 0.0053668
|  |  |  | @ Cl=0.4, Cd= | 0.0055092
|  |  |  | @ Cl=0.6, Cd= | 0.0057375
alpha (deg) | Cl | Cd | Cm | Cl/Cd
-20 | -1.409 | 0.07722 | -0.0465 | -18.2466
-19.5 | -1.4513 | 0.06631 | -0.0517 | -21.8866
-19 | -1.4919 | 0.05605 | -0.0562 | -26.6173
-18.5 | -1.5355 | 0.04478 | -0.0627 | -34.2899
-18 | -1.5394 | 0.03583 | -0.0702 | -42.964
-16.5 | -1.4411 | 0.01975 | -0.0892 | -72.9671
-16 | -1.4398 | 0.01729 | -0.0843 | -83.2736
-15.5 | -1.4295 | 0.01566 | -0.0786 | -91.2835
-15 | -1.4127 | 0.01454 | -0.0724 | -97.1596
-14.5 | -1.3942 | 0.0136 | -0.0657 | -102.5147
-14 | -1.3709 | 0.01293 | -0.0588 | -106.0247
-13.5 | -1.3395 | 0.01242 | -0.053 | -107.8502
-13 | -1.2954 | 0.01189 | -0.0494 | -108.9487
-12.5 | -1.2474 | 0.01141 | -0.0464 | -109.3252
-12 | -1.1968 | 0.01098 | -0.0438 | -108.9982
-11.5 | -1.1444 | 0.01057 | -0.0415 | -108.2687
-11 | -1.0915 | 0.01016 | -0.0394 | -107.4311
-10.5 | -1.0374 | 0.00977 | -0.0375 | -106.1822
-10 | -0.9818 | 0.00942 | -0.0358 | -104.2251
-9.5 | -0.925 | 0.0091 | -0.0344 | -101.6484
-9 | -0.8676 | 0.00882 | -0.0331 | -98.3673
-8.5 | -0.8103 | 0.00853 | -0.0319 | -94.9941
-8 | -0.7518 | 0.00827 | -0.0309 | -90.9069
-7.5 | -0.6935 | 0.00801 | -0.0299 | -86.5793
-7 | -0.6353 | 0.00775 | -0.0289 | -81.9742
-6.5 | -0.5784 | 0.00734 | -0.0278 | -78.8011
-6 | -0.521 | 0.00701 | -0.0268 | -74.3224
-5.5 | -0.4633 | 0.00666 | -0.0259 | -69.5646
-5 | -0.4052 | 0.00634 | -0.0251 | -63.9117
-4.5 | -0.3473 | 0.00602 | -0.0243 | -57.691
-4 | -0.289 | 0.0057 | -0.0236 | -50.7018
-3.5 | -0.2287 | 0.00557 | -0.0233 | -41.0592
-3 | -0.1683 | 0.00542 | -0.023 | -31.0517
-2.5 | -0.1064 | 0.00538 | -0.0229 | -19.777
-2 | -0.0451 | 0.00536 | -0.0228 | -8.4142
-1.5 | 0.0174 | 0.00536 | -0.0229 | 3.2463
-1 | 0.0787 | 0.00536 | -0.0228 | 14.6828
-0.5 | 0.141 | 0.00538 | -0.0229 | 26.2082
0 | 0.2027 | 0.00537 | -0.023 | 37.7467
0.5 | 0.2644 | 0.00543 | -0.023 | 48.6924
1 | 0.3267 | 0.00546 | -0.0232 | 59.8352
1.5 | 0.3882 | 0.00549 | -0.0232 | 70.7104
2 | 0.4497 | 0.00559 | -0.0233 | 80.4472
2.5 | 0.5117 | 0.00562 | -0.0234 | 91.0498
3 | 0.573 | 0.00568 | -0.0234 | 100.8803
3.5 | 0.634 | 0.00581 | -0.0234 | 109.1222
4 | 0.6956 | 0.00586 | -0.0234 | 118.7031
4.5 | 0.7563 | 0.00598 | -0.0234 | 126.4716
5 | 0.8169 | 0.00609 | -0.0232 | 134.1379
5.5 | 0.8782 | 0.00617 | -0.0232 | 142.3339
6 | 0.938 | 0.00631 | -0.023 | 148.6529
6.5 | 0.9979 | 0.00646 | -0.0227 | 154.4737
7 | 1.0583 | 0.00655 | -0.0225 | 161.5725
7.5 | 1.1167 | 0.00674 | -0.022 | 165.6825
8 | 1.1756 | 0.00689 | -0.0215 | 170.6241
8.5 | 1.2341 | 0.00705 | -0.021 | 175.0496
9 | 1.2907 | 0.00727 | -0.0201 | 177.5378
9.5 | 1.3488 | 0.0074 | -0.0194 | 182.2703
10 | 1.4046 | 0.0076 | -0.0184 | 184.8158
10.5 | 1.4584 | 0.00786 | -0.017 | 185.5471
11 | 1.5088 | 0.00822 | -0.015 | 183.5523
12 | 1.602 | 0.00897 | -0.0098 | 178.5953
12.5 | 1.6294 | 0.00956 | -0.0039 | 170.4393
13 | 1.6731 | 0.01019 | -0.0016 | 164.1904
13.5 | 1.7177 | 0.01111 | 0.0004 | 154.6085
14 | 1.7576 | 0.01259 | 0.0018 | 139.6029
14.5 | 1.7904 | 0.01416 | 0.004 | 126.4407
15 | 1.8072 | 0.01637 | 0.0074 | 110.3971
15.5 | 1.8202 | 0.01937 | 0.0096 | 93.9701
16 | 1.819 | 0.02389 | 0.011 | 76.1406
16.5 | 1.814 | 0.02906 | 0.0117 | 62.4226
17 | 1.782 | 0.03669 | 0.0119 | 48.5691
17.5 | 1.7549 | 0.04435 | 0.0113 | 39.5693
18 | 1.7269 | 0.05242 | 0.0102 | 32.9435
18.5 | 1.6829 | 0.06239 | 0.0083 | 26.9739
19 | 1.6374 | 0.07297 | 0.0056 | 22.4394
19.5 | 1.5915 | 0.08403 | 0.0023 | 18.9397
20 | 1.5362 | 0.0966 | -0.0021 | 15.9027

## 151. Re 20M Mach 0.50 (1)
BIGFOIL.COM POLAR EXPORT
e1214
EPPLER 1214 |  |  |  | Cl Max: | 1.611 | at alpha= | 13 | deg
JavaFoil+Calcfoil stall+Eppler ext transition |  |  |  | L/D Max: | 120.084 | at alpha= | 6.5 | deg
Re: | 20000000 |  |  | Cd Min: | 0.00522 | at alpha= | 1 | deg
Mach: | 0.5 |  |  | Cl=0 at alpha= | -1.6806 | deg
|  |  |  | @ Cl=0.1, Cd= | 0.0062312
|  |  |  | @ Cl=0.4, Cd= | 0.0053214
|  |  |  | @ Cl=0.6, Cd= | 0.0061326
alpha (deg) | Cl | Cd | Cm | Cl/Cd
-20 | -1.028 | 0.19416 | -0.011 | -5.297
-19.5 | -0.998 | 0.19061 | -0.011 | -5.237
-19 | -0.969 | 0.18725 | -0.011 | -5.176
-18.5 | -0.945 | 0.17154 | -0.011 | -5.51
-18 | -0.924 | 0.15287 | -0.011 | -6.042
-17.5 | -0.893 | 0.14927 | -0.011 | -5.982
-17 | -0.862 | 0.14711 | -0.011 | -5.857
-16.5 | -0.83 | 0.1465 | -0.011 | -5.665
-16 | -0.825 | 0.11021 | -0.013 | -7.485
-15.5 | -0.8 | 0.10126 | -0.013 | -7.896
-15 | -0.769 | 0.09853 | -0.013 | -7.802
-14.5 | -0.731 | 0.10154 | -0.012 | -7.203
-14 | -0.728 | 0.07376 | -0.014 | -9.875
-13.5 | -0.708 | 0.06207 | -0.015 | -11.4
-13 | -0.682 | 0.05592 | -0.015 | -12.196
-12.5 | -0.655 | 0.05119 | -0.015 | -12.794
-12 | -0.626 | 0.04934 | -0.016 | -12.695
-11.5 | -0.602 | 0.04275 | -0.016 | -14.087
-11 | -0.578 | 0.03644 | -0.017 | -15.871
-10.5 | -0.557 | 0.02866 | -0.017 | -19.443
-10 | -0.835 | 0.02298 | -0.018 | -36.352
-9.5 | -0.871 | 0.01918 | -0.019 | -45.427
-9 | -0.87 | 0.01619 | -0.019 | -53.749
-8.5 | -0.85 | 0.01392 | -0.02 | -61.096
-8 | -0.817 | 0.0122 | -0.02 | -66.948
-7.5 | -0.774 | 0.01094 | -0.021 | -70.696
-7 | -0.723 | 0.00972 | -0.021 | -74.445
-6.5 | -0.665 | 0.00888 | -0.021 | -74.957
-6 | -0.603 | 0.00819 | -0.022 | -73.673
-5.5 | -0.538 | 0.00772 | -0.022 | -69.648
-5 | -0.47 | 0.00724 | -0.022 | -64.89
-4.5 | -0.4 | 0.00701 | -0.022 | -57.084
-4 | -0.33 | 0.00673 | -0.023 | -49.077
-3.5 | -0.26 | 0.00654 | -0.023 | -39.698
-3 | -0.189 | 0.00637 | -0.023 | -29.634
-2.5 | -0.118 | 0.00619 | -0.024 | -18.99
-2 | -0.046 | 0.0063 | -0.024 | -7.308
-1.5 | 0.026 | 0.00627 | -0.024 | 4.075
-1 | 0.097 | 0.00623 | -0.024 | 15.603
-0.5 | 0.169 | 0.00626 | -0.025 | 26.934
0 | 0.24 | 0.00634 | -0.025 | 37.848
0.5 | 0.311 | 0.00651 | -0.025 | 47.806
1 | 0.382 | 0.00522 | -0.025 | 73.211
1.5 | 0.453 | 0.00562 | -0.026 | 80.517
2 | 0.523 | 0.00577 | -0.026 | 90.686
2.5 | 0.594 | 0.00611 | -0.026 | 97.137
3 | 0.663 | 0.00637 | -0.027 | 104.208
3.5 | 0.733 | 0.00669 | -0.027 | 109.537
4 | 0.802 | 0.00706 | -0.027 | 113.57
4.5 | 0.87 | 0.00754 | -0.027 | 115.396
5 | 0.938 | 0.00796 | -0.028 | 117.797
5.5 | 1.004 | 0.00842 | -0.028 | 119.267
6 | 1.069 | 0.00894 | -0.028 | 119.635
6.5 | 1.133 | 0.00944 | -0.028 | 120.084
7 | 1.193 | 0.01028 | -0.029 | 115.996
7.5 | 1.249 | 0.01102 | -0.029 | 113.264
8 | 1.3 | 0.01228 | -0.029 | 105.822
8.5 | 1.347 | 0.01419 | -0.029 | 94.908
9 | 1.394 | 0.01609 | -0.028 | 86.645
9.5 | 1.439 | 0.01834 | -0.028 | 78.466
10 | 1.477 | 0.0219 | -0.028 | 67.434
10.5 | 1.515 | 0.0254 | -0.028 | 59.629
11 | 1.546 | 0.02969 | -0.028 | 52.084
11.5 | 1.575 | 0.03383 | -0.028 | 46.568
12 | 1.599 | 0.03845 | -0.028 | 41.597
12.5 | 1.61 | 0.04489 | -0.028 | 35.858
13 | 1.611 | 0.05122 | -0.028 | 31.461
13.5 | 1.589 | 0.05941 | -0.028 | 26.747
14 | 1.529 | 0.06993 | -0.027 | 21.868
14.5 | 1.336 | 0.08555 | -0.027 | 15.62
15 | 1.02 | 0.10539 | -0.026 | 9.676
15.5 | 1.03 | 0.1466 | -0.025 | 7.026
16 | 1.059 | 0.158 | -0.025 | 6.701
16.5 | 1.082 | 0.18027 | -0.025 | 6.002
17 | 1.106 | 0.20672 | -0.024 | 5.348
17.5 | 1.137 | 0.2104 | -0.025 | 5.404
18 | 1.167 | 0.22005 | -0.025 | 5.304

## 152. Re 20M Mach 0.50 (2)
BIGFOIL.COM POLAR EXPORT
e1214
EPPLER 1214 |  |  |  | Cl Max: | 1.8988 | at alpha= | 14 | deg
XFOIL ncrit=9 |  |  |  | L/D Max: | 180.788 | at alpha= | 9.5 | deg
Re: | 20000000 |  |  | Cd Min: | 0.14054 | at alpha= | 19 | deg
Mach: | 0.5 |  |  | Cl=0 at alpha= | -1.6428 | deg
|  |  |  | @ Cl=0.1, Cd= | 0.0055809
|  |  |  | @ Cl=0.4, Cd= | 0.0057674
|  |  |  | @ Cl=0.6, Cd= | 0.0060218
alpha (deg) | Cl | Cd | Cm | Cl/Cd
-16.5 | -0.8647 | 0.09714 | -0.076 | -8.9016
-16 | -0.8823 | 0.08786 | -0.0816 | -10.0421
-15.5 | -0.9001 | 0.079 | -0.0867 | -11.3937
-15 | -0.9239 | 0.07009 | -0.0915 | -13.1816
-14.5 | -0.9576 | 0.06088 | -0.0962 | -15.7293
-14 | -0.9875 | 0.05277 | -0.0994 | -18.7133
-13.5 | -1.0332 | 0.04426 | -0.1021 | -23.3439
-13 | -1.0886 | 0.03547 | -0.1039 | -30.6907
-12.5 | -1.1398 | 0.02663 | -0.1051 | -42.8014
-12 | -1.1753 | 0.01921 | -0.1048 | -61.1817
-11.5 | -1.1961 | 0.01537 | -0.0976 | -77.8204
-11 | -1.1947 | 0.01344 | -0.0871 | -88.8914
-10.5 | -1.1765 | 0.01229 | -0.0763 | -95.7282
-10 | -1.1338 | 0.01154 | -0.0682 | -98.2496
-9.5 | -1.0753 | 0.01089 | -0.0624 | -98.742
-9 | -1.0119 | 0.01033 | -0.0575 | -97.9574
-8.5 | -0.9454 | 0.00984 | -0.0534 | -96.0772
-8 | -0.8775 | 0.00943 | -0.0498 | -93.0541
-7.5 | -0.8087 | 0.00905 | -0.0466 | -89.3591
-7 | -0.7392 | 0.00868 | -0.0437 | -85.1613
-6.5 | -0.6699 | 0.00836 | -0.0412 | -80.1316
-6 | -0.6025 | 0.00792 | -0.0386 | -76.0732
-5.5 | -0.5393 | 0.00728 | -0.0357 | -74.0797
-5 | -0.4752 | 0.00669 | -0.0331 | -71.0314
-4.5 | -0.4076 | 0.00627 | -0.0312 | -65.008
-4 | -0.3399 | 0.00592 | -0.0294 | -57.4155
-3.5 | -0.2691 | 0.00571 | -0.0283 | -47.1278
-3 | -0.1969 | 0.00565 | -0.0275 | -34.8496
-2.5 | -0.1244 | 0.0056 | -0.0268 | -22.2143
-2 | -0.0513 | 0.00558 | -0.0264 | -9.1935
-1.5 | 0.0205 | 0.00558 | -0.0258 | 3.6738
-1 | 0.0936 | 0.00558 | -0.0255 | 16.7742
-0.5 | 0.1653 | 0.00559 | -0.025 | 29.5707
0 | 0.238 | 0.00565 | -0.0248 | 42.1239
0.5 | 0.3104 | 0.00566 | -0.0244 | 54.841
1 | 0.3819 | 0.00575 | -0.024 | 66.4174
1.5 | 0.4549 | 0.00582 | -0.0237 | 78.1615
2 | 0.5269 | 0.00588 | -0.0232 | 89.6088
2.5 | 0.5984 | 0.00602 | -0.0226 | 99.402
3 | 0.6714 | 0.0061 | -0.0222 | 110.0656
3.5 | 0.7425 | 0.00624 | -0.0213 | 118.9904
4 | 0.815 | 0.00638 | -0.0206 | 127.7429
4.5 | 0.8877 | 0.00649 | -0.0197 | 136.7797
5 | 0.9584 | 0.0067 | -0.0185 | 143.0448
5.5 | 1.031 | 0.00685 | -0.0173 | 150.5109
6 | 1.1037 | 0.00701 | -0.016 | 157.4465
6.5 | 1.1743 | 0.00725 | -0.0142 | 161.9724
7 | 1.2451 | 0.00748 | -0.0122 | 166.4572
7.5 | 1.3173 | 0.00765 | -0.0101 | 172.1961
8 | 1.387 | 0.0079 | -0.0075 | 175.5696
8.5 | 1.4527 | 0.00824 | -0.0041 | 176.2985
9 | 1.5208 | 0.00848 | -0.0008 | 179.3396
9.5 | 1.5837 | 0.00876 | 0.0035 | 180.7877
10 | 1.6236 | 0.00918 | 0.0114 | 176.8627
10.5 | 1.6732 | 0.00963 | 0.0178 | 173.7487
11 | 1.7233 | 0.01013 | 0.024 | 170.1185
11.5 | 1.76 | 0.01092 | 0.0315 | 161.1722
12 | 1.7904 | 0.01208 | 0.0389 | 148.2119
12.5 | 1.794 | 0.01376 | 0.0481 | 130.3779
14 | 1.8988 | 0.03188 | 0.033 | 59.5609
14.5 | 1.8353 | 0.04145 | 0.0323 | 44.2774
15 | 1.7579 | 0.05212 | 0.0307 | 33.7279
15.5 | 1.6778 | 0.06369 | 0.0277 | 26.3432
16.5 | 1.534 | 0.08764 | 0.0189 | 17.5034
17 | 1.4805 | 0.09901 | 0.014 | 14.953
17.5 | 1.4383 | 0.10989 | 0.0091 | 13.0885
18 | 1.4088 | 0.11988 | 0.0044 | 11.7518
18.5 | 1.378 | 0.13047 | -0.001 | 10.5618
19 | 1.3546 | 0.14054 | -0.0065 | 9.6385