## index
index | Re | Mach | Datasource
1 | 50000 | 0 | JavaFoil+Calcfoil stall+Eppler ext transition
2 | 50000 | 0 | XFOIL ncrit=9
3 | 50000 | 0.1 | JavaFoil+Calcfoil stall+Eppler ext transition
4 | 50000 | 0.1 | XFOIL ncrit=9
5 | 50000 | 0.25 | JavaFoil+Calcfoil stall+Eppler ext transition
6 | 50000 | 0.25 | XFOIL ncrit=9
7 | 50000 | 0.5 | JavaFoil+Calcfoil stall+Eppler ext transition
8 | 50000 | 0.5 | XFOIL ncrit=9
9 | 100000 | 0 | JavaFoil+Calcfoil stall+Eppler ext transition
10 | 100000 | 0 | XFOIL ncrit=9
11 | 100000 | 0.1 | JavaFoil+Calcfoil stall+Eppler ext transition
12 | 100000 | 0.1 | XFOIL ncrit=9
13 | 100000 | 0.25 | JavaFoil+Calcfoil stall+Eppler ext transition
14 | 100000 | 0.25 | XFOIL ncrit=9
15 | 100000 | 0.5 | JavaFoil+Calcfoil stall+Eppler ext transition
16 | 100000 | 0.5 | XFOIL ncrit=9
17 | 250000 | 0 | JavaFoil+Calcfoil stall+Eppler ext transition
18 | 250000 | 0 | XFOIL ncrit=9
19 | 250000 | 0.1 | JavaFoil+Calcfoil stall+Eppler ext transition
20 | 250000 | 0.1 | XFOIL ncrit=9
21 | 250000 | 0.25 | JavaFoil+Calcfoil stall+Eppler ext transition
22 | 250000 | 0.25 | XFOIL ncrit=9
23 | 250000 | 0.5 | JavaFoil+Calcfoil stall+Eppler ext transition
24 | 250000 | 0.5 | XFOIL ncrit=9
25 | 500000 | 0 | JavaFoil+Calcfoil stall+Eppler ext transition
26 | 500000 | 0 | XFOIL ncrit=9
27 | 500000 | 0.1 | JavaFoil+Calcfoil stall+Eppler ext transition
28 | 500000 | 0.1 | XFOIL ncrit=9
29 | 500000 | 0.25 | JavaFoil+Calcfoil stall+Eppler ext transition
30 | 500000 | 0.25 | XFOIL ncrit=9
31 | 500000 | 0.5 | JavaFoil+Calcfoil stall+Eppler ext transition
32 | 500000 | 0.5 | XFOIL ncrit=9
33 | 750000 | 0 | JavaFoil+Calcfoil stall+Eppler ext transition
34 | 750000 | 0 | XFOIL ncrit=9
35 | 750000 | 0.1 | JavaFoil+Calcfoil stall+Eppler ext transition
36 | 750000 | 0.1 | XFOIL ncrit=9
37 | 750000 | 0.25 | JavaFoil+Calcfoil stall+Eppler ext transition
38 | 750000 | 0.25 | XFOIL ncrit=9
39 | 750000 | 0.5 | JavaFoil+Calcfoil stall+Eppler ext transition
40 | 750000 | 0.5 | XFOIL ncrit=9
41 | 1000000 | 0 | JavaFoil+Calcfoil stall+Eppler ext transition
42 | 1000000 | 0 | XFOIL ncrit=9
43 | 1000000 | 0.1 | JavaFoil+Calcfoil stall+Eppler ext transition
44 | 1000000 | 0.1 | XFOIL ncrit=9
45 | 1000000 | 0.25 | JavaFoil+Calcfoil stall+Eppler ext transition
46 | 1000000 | 0.25 | XFOIL ncrit=9
47 | 1000000 | 0.5 | JavaFoil+Calcfoil stall+Eppler ext transition
48 | 1000000 | 0.5 | XFOIL ncrit=9
49 | 2000000 | 0 | JavaFoil+Calcfoil stall+Eppler ext transition
50 | 2000000 | 0 | XFOIL ncrit=9
51 | 2000000 | 0.1 | JavaFoil+Calcfoil stall+Eppler ext transition
52 | 2000000 | 0.1 | XFOIL ncrit=9
53 | 2000000 | 0.25 | JavaFoil+Calcfoil stall+Eppler ext transition
54 | 2000000 | 0.25 | XFOIL ncrit=9
55 | 2000000 | 0.5 | JavaFoil+Calcfoil stall+Eppler ext transition
56 | 2000000 | 0.5 | XFOIL ncrit=9
57 | 3000000 | 0 | JavaFoil+Calcfoil stall+Eppler ext transition
58 | 3000000 | 0 | XFOIL ncrit=9
59 | 3000000 | 0.1 | JavaFoil+Calcfoil stall+Eppler ext transition
60 | 3000000 | 0.1 | XFOIL ncrit=9
61 | 3000000 | 0.25 | JavaFoil+Calcfoil stall+Eppler ext transition
62 | 3000000 | 0.25 | XFOIL ncrit=9
63 | 3000000 | 0.5 | JavaFoil+Calcfoil stall+Eppler ext transition
64 | 3000000 | 0.5 | XFOIL ncrit=9
65 | 4000000 | 0 | JavaFoil+Calcfoil stall+Eppler ext transition
66 | 4000000 | 0 | XFOIL ncrit=9
67 | 4000000 | 0.1 | JavaFoil+Calcfoil stall+Eppler ext transition
68 | 4000000 | 0.1 | XFOIL ncrit=9
69 | 4000000 | 0.25 | JavaFoil+Calcfoil stall+Eppler ext transition
70 | 4000000 | 0.25 | XFOIL ncrit=9
71 | 4000000 | 0.5 | JavaFoil+Calcfoil stall+Eppler ext transition
72 | 4000000 | 0.5 | XFOIL ncrit=9
73 | 5000000 | 0 | JavaFoil+Calcfoil stall+Eppler ext transition
74 | 5000000 | 0 | XFOIL ncrit=9
75 | 5000000 | 0.1 | JavaFoil+Calcfoil stall+Eppler ext transition
76 | 5000000 | 0.1 | XFOIL ncrit=9
77 | 5000000 | 0.25 | JavaFoil+Calcfoil stall+Eppler ext transition
78 | 5000000 | 0.25 | XFOIL ncrit=9
79 | 5000000 | 0.5 | JavaFoil+Calcfoil stall+Eppler ext transition
80 | 5000000 | 0.5 | XFOIL ncrit=9
81 | 6000000 | 0 | JavaFoil+Calcfoil stall+Eppler ext transition
82 | 6000000 | 0 | XFOIL ncrit=9
83 | 6000000 | 0.1 | JavaFoil+Calcfoil stall+Eppler ext transition
84 | 6000000 | 0.1 | XFOIL ncrit=9
85 | 6000000 | 0.25 | JavaFoil+Calcfoil stall+Eppler ext transition
86 | 6000000 | 0.25 | XFOIL ncrit=9
87 | 6000000 | 0.5 | JavaFoil+Calcfoil stall+Eppler ext transition
88 | 6000000 | 0.5 | XFOIL ncrit=9
89 | 7000000 | 0 | JavaFoil+Calcfoil stall+Eppler ext transition
90 | 7000000 | 0 | XFOIL ncrit=9
91 | 7000000 | 0.1 | JavaFoil+Calcfoil stall+Eppler ext transition
92 | 7000000 | 0.1 | XFOIL ncrit=9
93 | 7000000 | 0.25 | JavaFoil+Calcfoil stall+Eppler ext transition
94 | 7000000 | 0.25 | XFOIL ncrit=9
95 | 7000000 | 0.5 | JavaFoil+Calcfoil stall+Eppler ext transition
96 | 7000000 | 0.5 | XFOIL ncrit=9
97 | 8000000 | 0 | JavaFoil+Calcfoil stall+Eppler ext transition
98 | 8000000 | 0 | XFOIL ncrit=9
99 | 8000000 | 0.1 | JavaFoil+Calcfoil stall+Eppler ext transition
100 | 8000000 | 0.1 | XFOIL ncrit=9
101 | 8000000 | 0.25 | JavaFoil+Calcfoil stall+Eppler ext transition
102 | 8000000 | 0.25 | XFOIL ncrit=9
103 | 8000000 | 0.5 | JavaFoil+Calcfoil stall+Eppler ext transition
104 | 8000000 | 0.5 | XFOIL ncrit=9
105 | 10000000 | 0 | JavaFoil+Calcfoil stall+Eppler ext transition
106 | 10000000 | 0 | XFOIL ncrit=9
107 | 10000000 | 0.1 | JavaFoil+Calcfoil stall+Eppler ext transition
108 | 10000000 | 0.1 | XFOIL ncrit=9
109 | 10000000 | 0.25 | JavaFoil+Calcfoil stall+Eppler ext transition
110 | 10000000 | 0.25 | XFOIL ncrit=9
111 | 10000000 | 0.5 | JavaFoil+Calcfoil stall+Eppler ext transition
112 | 10000000 | 0.5 | XFOIL ncrit=9
113 | 12000000 | 0 | JavaFoil+Calcfoil stall+Eppler ext transition
114 | 12000000 | 0 | XFOIL ncrit=9
115 | 12000000 | 0.1 | JavaFoil+Calcfoil stall+Eppler ext transition
116 | 12000000 | 0.1 | XFOIL ncrit=9
117 | 12000000 | 0.25 | JavaFoil+Calcfoil stall+Eppler ext transition
118 | 12000000 | 0.25 | XFOIL ncrit=9
119 | 12000000 | 0.5 | JavaFoil+Calcfoil stall+Eppler ext transition
120 | 12000000 | 0.5 | XFOIL ncrit=9
121 | 14000000 | 0 | JavaFoil+Calcfoil stall+Eppler ext transition
122 | 14000000 | 0 | XFOIL ncrit=9
123 | 14000000 | 0.1 | JavaFoil+Calcfoil stall+Eppler ext transition
124 | 14000000 | 0.1 | XFOIL ncrit=9
125 | 14000000 | 0.25 | JavaFoil+Calcfoil stall+Eppler ext transition
126 | 14000000 | 0.25 | XFOIL ncrit=9
127 | 14000000 | 0.5 | JavaFoil+Calcfoil stall+Eppler ext transition
128 | 14000000 | 0.5 | XFOIL ncrit=9
129 | 16000000 | 0 | JavaFoil+Calcfoil stall+Eppler ext transition
130 | 16000000 | 0 | XFOIL ncrit=9
131 | 16000000 | 0.1 | JavaFoil+Calcfoil stall+Eppler ext transition
132 | 16000000 | 0.1 | XFOIL ncrit=9
133 | 16000000 | 0.25 | JavaFoil+Calcfoil stall+Eppler ext transition
134 | 16000000 | 0.25 | XFOIL ncrit=9
135 | 16000000 | 0.5 | JavaFoil+Calcfoil stall+Eppler ext transition
136 | 16000000 | 0.5 | XFOIL ncrit=9
137 | 18000000 | 0 | JavaFoil+Calcfoil stall+Eppler ext transition
138 | 18000000 | 0 | XFOIL ncrit=9
139 | 18000000 | 0.1 | JavaFoil+Calcfoil stall+Eppler ext transition
140 | 18000000 | 0.1 | XFOIL ncrit=9
141 | 18000000 | 0.25 | JavaFoil+Calcfoil stall+Eppler ext transition
142 | 18000000 | 0.25 | XFOIL ncrit=9
143 | 18000000 | 0.5 | JavaFoil+Calcfoil stall+Eppler ext transition
144 | 18000000 | 0.5 | XFOIL ncrit=9
145 | 20000000 | 0 | JavaFoil+Calcfoil stall+Eppler ext transition
146 | 20000000 | 0 | XFOIL ncrit=9
147 | 20000000 | 0.1 | JavaFoil+Calcfoil stall+Eppler ext transition
148 | 20000000 | 0.1 | XFOIL ncrit=9
149 | 20000000 | 0.25 | JavaFoil+Calcfoil stall+Eppler ext transition
150 | 20000000 | 0.25 | XFOIL ncrit=9
151 | 20000000 | 0.5 | JavaFoil+Calcfoil stall+Eppler ext transition
152 | 20000000 | 0.5 | XFOIL ncrit=9

## 1. Re 50k Mach 0.00 (1)
BIGFOIL.COM POLAR EXPORT
NACA23114
NACA23114 |  |  |  | Cl Max: | 1.327 | at alpha= | 16.5 | deg
JavaFoil+Calcfoil stall+Eppler ext transition |  |  |  | L/D Max: | 28.341 | at alpha= | 5 | deg
Re: | 50000 |  |  | Cd Min: | 0.01673 | at alpha= | -1 | deg
Mach: | 0 |  |  | Cl=0 at alpha= | -0.9 | deg
|  |  |  | @ Cl=0.1, Cd= | 0.017918
|  |  |  | @ Cl=0.4, Cd= | 0.019692
|  |  |  | @ Cl=0.6, Cd= | 0.021866
alpha (deg) | Cl | Cd | Cm | Cl/Cd
-20 | -0.863 | 0.30317 | 0.006 | -2.848
-19.5 | -0.879 | 0.28759 | 0.006 | -3.055
-19 | -0.893 | 0.26967 | 0.006 | -3.311
-18.5 | -0.906 | 0.25536 | 0.006 | -3.547
-18 | -0.917 | 0.24213 | 0.006 | -3.789
-17.5 | -0.928 | 0.22945 | 0.006 | -4.043
-17 | -0.936 | 0.2156 | 0.006 | -4.342
-16.5 | -0.943 | 0.20136 | 0.006 | -4.681
-16 | -0.947 | 0.19118 | 0.005 | -4.954
-15.5 | -0.949 | 0.17858 | 0.005 | -5.315
-15 | -0.948 | 0.16765 | 0.005 | -5.656
-14.5 | -0.944 | 0.15702 | 0.005 | -6.011
-14 | -0.937 | 0.14801 | 0.005 | -6.331
-13.5 | -0.928 | 0.13758 | 0.005 | -6.742
-13 | -0.915 | 0.12925 | 0.005 | -7.083
-12.5 | -0.901 | 0.1208 | 0.005 | -7.455
-12 | -0.883 | 0.11258 | 0.005 | -7.843
-11.5 | -0.863 | 0.10574 | 0.005 | -8.159
-11 | -0.84 | 0.09887 | 0.005 | -8.493
-10.5 | -0.814 | 0.09204 | 0.005 | -8.846
-10 | -0.786 | 0.08581 | 0.005 | -9.16
-9.5 | -0.756 | 0.07997 | 0.004 | -9.448
-9 | -0.723 | 0.07473 | 0.004 | -9.67
-8.5 | -0.687 | 0.07 | 0.004 | -9.817
-8 | -0.65 | 0.06546 | 0.004 | -9.926
-7.5 | -0.611 | 0.06118 | 0.004 | -9.982
-7 | -0.57 | 0.05742 | 0.004 | -9.928
-6.5 | -0.528 | 0.05394 | 0.004 | -9.79
-6 | -0.485 | 0.05073 | 0.004 | -9.556
-5.5 | -0.44 | 0.04793 | 0.004 | -9.188
-5 | -0.395 | 0.0453 | 0.004 | -8.719
-4.5 | -0.349 | 0.04298 | 0.004 | -8.115
-4 | -0.302 | 0.04088 | 0.004 | -7.388
-3.5 | -0.255 | 0.03889 | 0.004 | -6.553
-3 | -0.254 | 0.01698 | 0.006 | -14.962
-2.5 | -0.194 | 0.01741 | 0.006 | -11.145
-2 | -0.134 | 0.01723 | 0.005 | -7.762
-1.5 | -0.073 | 0.01677 | 0.005 | -4.345
-1 | -0.012 | 0.01673 | 0.005 | -0.73
-0.5 | 0.048 | 0.01779 | 0.004 | 2.726
0 | 0.109 | 0.01794 | 0.004 | 6.098
0.5 | 0.17 | 0.01823 | 0.004 | 9.331
1 | 0.231 | 0.01873 | 0.003 | 12.318
1.5 | 0.291 | 0.01903 | 0.003 | 15.294
2 | 0.351 | 0.01936 | 0.003 | 18.124
2.5 | 0.41 | 0.01976 | 0.002 | 20.768
3 | 0.469 | 0.02024 | 0.002 | 23.18
3.5 | 0.527 | 0.02081 | 0.001 | 25.305
4 | 0.582 | 0.02153 | 0.001 | 27.046
4.5 | 0.635 | 0.02252 | 0.001 | 28.193
5 | 0.682 | 0.02407 | 0 | 28.341
5.5 | 0.723 | 0.02664 | 0 | 27.142
6 | 0.758 | 0.03072 | 0 | 24.661
6.5 | 0.792 | 0.03562 | -0.001 | 22.224
7 | 0.827 | 0.04077 | -0.001 | 20.285
7.5 | 0.866 | 0.04535 | -0.001 | 19.096
8 | 0.906 | 0.04976 | -0.001 | 18.213
8.5 | 0.948 | 0.05392 | -0.002 | 17.572
9 | 0.989 | 0.05787 | -0.002 | 17.096
9.5 | 1.03 | 0.06204 | -0.002 | 16.604
10 | 1.07 | 0.06625 | -0.003 | 16.152
10.5 | 1.108 | 0.07066 | -0.003 | 15.686
11 | 1.146 | 0.0752 | -0.003 | 15.234
11.5 | 1.181 | 0.07992 | -0.003 | 14.778
12 | 1.213 | 0.08512 | -0.004 | 14.254
12.5 | 1.243 | 0.09069 | -0.004 | 13.703
13 | 1.268 | 0.09729 | -0.004 | 13.033
13.5 | 1.289 | 0.10477 | -0.004 | 12.306
14 | 1.305 | 0.11307 | -0.005 | 11.544
14.5 | 1.316 | 0.12274 | -0.005 | 10.725
15 | 1.323 | 0.13344 | -0.005 | 9.914
15.5 | 1.325 | 0.14494 | -0.005 | 9.144
16 | 1.326 | 0.15599 | -0.004 | 8.503
16.5 | 1.327 | 0.16647 | -0.004 | 7.971
17 | 1.327 | 0.17671 | -0.004 | 7.509
17.5 | 1.325 | 0.18721 | -0.004 | 7.078
18 | 1.319 | 0.19864 | -0.004 | 6.64
18.5 | 1.31 | 0.2097 | -0.004 | 6.247
19 | 1.299 | 0.22163 | -0.004 | 5.859
19.5 | 1.285 | 0.23429 | -0.004 | 5.485
20 | 1.269 | 0.24835 | -0.005 | 5.11

## 2. Re 50k Mach 0.00 (2)
BIGFOIL.COM POLAR EXPORT
NACA23114
NACA23114 |  |  |  | Cl Max: | 0.7926 | at alpha= | 6 | deg
XFOIL ncrit=9 |  |  |  | L/D Max: | 22.817 | at alpha= | 3 | deg
Re: | 50000 |  |  | Cd Min: | 0.1428 | at alpha= | -12.5 | deg
Mach: | 0 |  |  | Cl=0 at alpha= | -1.481 | deg
|  |  |  | @ Cl=0.1, Cd= | 0.028697
|  |  |  | @ Cl=0.4, Cd= | 0.02485
|  |  |  | @ Cl=0.6, Cd= | 0.12914
alpha (deg) | Cl | Cd | Cm | Cl/Cd
-12.5 | -0.4606 | 0.1428 | -0.0001 | -3.2255
-12 | -0.431 | 0.13524 | 0.0005 | -3.1869
-11.5 | -0.4371 | 0.13117 | 0.0002 | -3.3323
-11 | -0.4156 | 0.12361 | 0.0005 | -3.3622
-10.5 | -0.3973 | 0.11746 | 0.0013 | -3.3824
-9.5 | -0.3754 | 0.10492 | 0.0024 | -3.578
-9 | -0.5109 | 0.08136 | -0.0217 | -6.2795
-8.5 | -0.6546 | 0.06506 | -0.0225 | -10.0615
-8 | -0.6912 | 0.05674 | -0.0156 | -12.1819
-7.5 | -0.6926 | 0.0503 | -0.0094 | -13.7694
-7 | -0.6891 | 0.04478 | -0.0024 | -15.3886
-6.5 | -0.6724 | 0.04028 | 0.0038 | -16.6931
-6 | -0.6422 | 0.0364 | 0.008 | -17.6429
-5.5 | -0.6078 | 0.0332 | 0.012 | -18.3072
-5 | -0.5648 | 0.03021 | 0.0146 | -18.6958
-4.5 | -0.5151 | 0.02783 | 0.0161 | -18.5088
-4 | -0.4701 | 0.02599 | 0.0183 | -18.0877
-3.5 | -0.4449 | 0.02406 | 0.0228 | -18.4913
-3 | -0.4343 | 0.02268 | 0.0364 | -19.149
-2.5 | 0.039 | 0.02845 | -0.0198 | 1.3708
-2 | 0.0267 | 0.02856 | -0.0153 | 0.93487
-1.5 | -0.0076 | 0.02936 | -0.0089 | -0.25886
-1 | 0.1921 | 0.02813 | -0.0383 | 6.829
-0.5 | 0.3602 | 0.02553 | -0.0582 | 14.1089
0 | 0.4334 | 0.02428 | -0.0597 | 17.8501
0.5 | 0.4702 | 0.02416 | -0.0552 | 19.4619
1 | 0.5061 | 0.02436 | -0.0507 | 20.7759
1.5 | 0.5391 | 0.02495 | -0.0463 | 21.6072
2 | 0.573 | 0.02577 | -0.0424 | 22.2352
2.5 | 0.6079 | 0.02677 | -0.0388 | 22.7083
3 | 0.6407 | 0.02808 | -0.0351 | 22.817
3.5 | 0.6738 | 0.02961 | -0.0316 | 22.7558
4 | 0.702 | 0.03157 | -0.0277 | 22.2363
4.5 | 0.729 | 0.03378 | -0.0237 | 21.5808
5 | 0.7524 | 0.03635 | -0.0194 | 20.6988
5.5 | 0.7714 | 0.0394 | -0.0149 | 19.5787
6 | 0.7926 | 0.04244 | -0.0106 | 18.6758
6.5 | 0.7902 | 0.04716 | -0.005 | 16.7557
7 | 0.7225 | 0.05685 | 0.0028 | 12.7089
7.5 | 0.5976 | 0.07273 | 0.0061 | 8.2167
9.5 | 0.4779 | 0.11452 | -0.0061 | 4.1731
10 | 0.4898 | 0.12008 | -0.0056 | 4.0789
10.5 | 0.4867 | 0.12409 | -0.0047 | 3.9222
11 | 0.4957 | 0.12914 | -0.0046 | 3.8385

## 3. Re 50k Mach 0.10 (1)
BIGFOIL.COM POLAR EXPORT
NACA23114
NACA23114 |  |  |  | Cl Max: | 1.315 | at alpha= | 15 | deg
JavaFoil+Calcfoil stall+Eppler ext transition |  |  |  | L/D Max: | 28.076 | at alpha= | 5 | deg
Re: | 50000 |  |  | Cd Min: | 0.01677 | at alpha= | -1 | deg
Mach: | 0.1 |  |  | Cl=0 at alpha= | -0.90164 | deg
|  |  |  | @ Cl=0.1, Cd= | 0.017974
|  |  |  | @ Cl=0.4, Cd= | 0.019747
|  |  |  | @ Cl=0.6, Cd= | 0.02196
alpha (deg) | Cl | Cd | Cm | Cl/Cd
-20 | -0.814 | 0.32146 | 0.006 | -2.534
-19.5 | -0.833 | 0.29871 | 0.006 | -2.788
-19 | -0.85 | 0.28686 | 0.006 | -2.964
-18.5 | -0.867 | 0.26913 | 0.006 | -3.221
-18 | -0.882 | 0.25225 | 0.006 | -3.496
-17.5 | -0.895 | 0.23735 | 0.006 | -3.772
-17 | -0.907 | 0.22341 | 0.006 | -4.06
-16.5 | -0.917 | 0.20885 | 0.006 | -4.389
-16 | -0.924 | 0.19653 | 0.005 | -4.703
-15.5 | -0.929 | 0.18248 | 0.005 | -5.093
-15 | -0.931 | 0.17155 | 0.005 | -5.429
-14.5 | -0.929 | 0.16046 | 0.005 | -5.793
-14 | -0.925 | 0.15117 | 0.005 | -6.119
-13.5 | -0.918 | 0.14007 | 0.005 | -6.552
-13 | -0.908 | 0.13082 | 0.005 | -6.938
-12.5 | -0.895 | 0.12335 | 0.005 | -7.252
-12 | -0.879 | 0.11435 | 0.005 | -7.683
-11.5 | -0.86 | 0.10699 | 0.005 | -8.035
-11 | -0.838 | 0.09982 | 0.005 | -8.394
-10.5 | -0.813 | 0.09273 | 0.005 | -8.771
-10 | -0.786 | 0.08646 | 0.005 | -9.091
-9.5 | -0.756 | 0.08094 | 0.004 | -9.343
-9 | -0.724 | 0.07551 | 0.004 | -9.587
-8.5 | -0.689 | 0.07036 | 0.004 | -9.789
-8 | -0.652 | 0.06574 | 0.004 | -9.91
-7.5 | -0.613 | 0.06158 | 0.004 | -9.949
-7 | -0.572 | 0.05764 | 0.004 | -9.925
-6.5 | -0.53 | 0.05422 | 0.004 | -9.777
-6 | -0.487 | 0.05094 | 0.004 | -9.556
-5.5 | -0.442 | 0.04805 | 0.004 | -9.204
-5 | -0.397 | 0.04541 | 0.004 | -8.737
-4.5 | -0.35 | 0.04307 | 0.004 | -8.136
-4 | -0.303 | 0.04098 | 0.004 | -7.404
-3.5 | -0.256 | 0.03897 | 0.004 | -6.57
-3 | -0.255 | 0.01702 | 0.006 | -14.998
-2.5 | -0.195 | 0.01745 | 0.006 | -11.177
-2 | -0.134 | 0.01729 | 0.006 | -7.772
-1.5 | -0.073 | 0.0168 | 0.005 | -4.357
-1 | -0.012 | 0.01677 | 0.005 | -0.732
-0.5 | 0.049 | 0.01784 | 0.004 | 2.732
0 | 0.11 | 0.018 | 0.004 | 6.109
0.5 | 0.171 | 0.01829 | 0.004 | 9.349
1 | 0.232 | 0.01878 | 0.003 | 12.344
1.5 | 0.292 | 0.01908 | 0.003 | 15.324
2 | 0.353 | 0.01942 | 0.003 | 18.156
2.5 | 0.412 | 0.01983 | 0.002 | 20.791
3 | 0.471 | 0.02032 | 0.002 | 23.192
3.5 | 0.529 | 0.02091 | 0.001 | 25.299
4 | 0.585 | 0.02166 | 0.001 | 26.995
4.5 | 0.637 | 0.0227 | 0.001 | 28.055
5 | 0.684 | 0.02435 | 0 | 28.076
5.5 | 0.724 | 0.02717 | 0 | 26.632
6 | 0.758 | 0.03147 | 0 | 24.073
6.5 | 0.793 | 0.03636 | -0.001 | 21.8
7 | 0.829 | 0.04151 | -0.001 | 19.962
7.5 | 0.868 | 0.04604 | -0.001 | 18.857
8 | 0.909 | 0.05029 | -0.001 | 18.082
8.5 | 0.951 | 0.05448 | -0.002 | 17.45
9 | 0.992 | 0.05853 | -0.002 | 16.957
9.5 | 1.033 | 0.06268 | -0.002 | 16.486
10 | 1.074 | 0.0669 | -0.003 | 16.046
10.5 | 1.112 | 0.07138 | -0.003 | 15.576
11 | 1.149 | 0.07598 | -0.003 | 15.116
11.5 | 1.184 | 0.0808 | -0.003 | 14.649
12 | 1.215 | 0.08611 | -0.004 | 14.112
12.5 | 1.244 | 0.09196 | -0.004 | 13.525
13 | 1.268 | 0.09878 | -0.004 | 12.833
13.5 | 1.288 | 0.10652 | -0.004 | 12.089
14 | 1.302 | 0.11501 | -0.004 | 11.323
14.5 | 1.311 | 0.12529 | -0.005 | 10.464
15 | 1.315 | 0.13644 | -0.005 | 9.641
15.5 | 1.315 | 0.14813 | -0.004 | 8.879
16 | 1.315 | 0.15897 | -0.004 | 8.272
16.5 | 1.314 | 0.16941 | -0.004 | 7.758
17 | 1.312 | 0.17986 | -0.004 | 7.296
17.5 | 1.308 | 0.19093 | -0.004 | 6.85
18 | 1.298 | 0.20209 | -0.004 | 6.425
18.5 | 1.286 | 0.21452 | -0.004 | 5.996
19 | 1.271 | 0.22697 | -0.004 | 5.6
19.5 | 1.254 | 0.24017 | -0.004 | 5.221
20 | 1.234 | 0.25483 | -0.004 | 4.843

## 4. Re 50k Mach 0.10 (2)
BIGFOIL.COM POLAR EXPORT
NACA23114
NACA23114 |  |  |  | Cl Max: | 0.7919 | at alpha= | 6.5 | deg
XFOIL ncrit=9 |  |  |  | L/D Max: | 22.8122 | at alpha= | 3 | deg
Re: | 50000 |  |  | Cd Min: | 0.14279 | at alpha= | -12.5 | deg
Mach: | 0.1 |  |  | Cl=0 at alpha= | -2.5313 | deg
|  |  |  | @ Cl=0.1, Cd= | 0.02889
|  |  |  | @ Cl=0.4, Cd= | 0.024986
|  |  |  | @ Cl=0.6, Cd= | 0.07645
alpha (deg) | Cl | Cd | Cm | Cl/Cd
-12.5 | -0.4549 | 0.14279 | 0.0001 | -3.1858
-12 | -0.4293 | 0.13568 | 0.0005 | -3.1641
-11.5 | -0.439 | 0.13197 | 0.0001 | -3.3265
-11 | -0.4126 | 0.12391 | 0.0005 | -3.3298
-10.5 | -0.3963 | 0.11793 | 0.0012 | -3.3605
-10 | -0.3888 | 0.1119 | 0.0019 | -3.4745
-9.5 | -0.3742 | 0.10531 | 0.0022 | -3.5533
-9 | -0.5389 | 0.07869 | -0.0256 | -6.8484
-8.5 | -0.644 | 0.06572 | -0.0236 | -9.7991
-8 | -0.6865 | 0.05746 | -0.0166 | -11.9474
-7.5 | -0.6894 | 0.05098 | -0.0104 | -13.523
-7 | -0.688 | 0.04538 | -0.0033 | -15.1609
-6.5 | -0.6737 | 0.04081 | 0.0031 | -16.5082
-6 | -0.6446 | 0.03685 | 0.0075 | -17.4925
-5.5 | -0.611 | 0.03356 | 0.0117 | -18.2062
-5 | -0.5693 | 0.03054 | 0.0145 | -18.6411
-4.5 | -0.5198 | 0.02812 | 0.0162 | -18.4851
-4 | -0.4736 | 0.02629 | 0.0182 | -18.0145
-3.5 | -0.4464 | 0.02442 | 0.0225 | -18.2801
-3 | -0.442 | 0.02228 | 0.0352 | -19.8384
-2.5 | 0.0295 | 0.02882 | -0.0181 | 1.0236
-2 | 0.025 | 0.02884 | -0.0152 | 0.86685
-1.5 | 0.0122 | 0.02955 | -0.0123 | 0.41286
-1 | 0.2078 | 0.02808 | -0.0408 | 7.4003
-0.5 | 0.3671 | 0.02552 | -0.0589 | 14.3848
0 | 0.4342 | 0.02443 | -0.0594 | 17.7732
0.5 | 0.4734 | 0.02427 | -0.0551 | 19.5056
1 | 0.507 | 0.0246 | -0.0505 | 20.6098
1.5 | 0.5417 | 0.02515 | -0.0463 | 21.5388
2 | 0.5749 | 0.02603 | -0.0423 | 22.0861
2.5 | 0.6092 | 0.0271 | -0.0386 | 22.4797
3 | 0.6449 | 0.02827 | -0.0351 | 22.8122
3.5 | 0.6743 | 0.03005 | -0.0313 | 22.4393
4 | 0.7035 | 0.03197 | -0.0274 | 22.005
4.5 | 0.7302 | 0.03422 | -0.0234 | 21.3384
5 | 0.7521 | 0.03691 | -0.0189 | 20.3766
5.5 | 0.7669 | 0.04027 | -0.0141 | 19.044
6 | 0.7819 | 0.04372 | -0.0093 | 17.8843
6.5 | 0.7919 | 0.04769 | -0.0045 | 16.6052
7 | 0.696 | 0.05936 | 0.004 | 11.7251
7.5 | 0.561 | 0.07645 | 0.005 | 7.3381

## 5. Re 50k Mach 0.25 (1)
BIGFOIL.COM POLAR EXPORT
NACA23114
NACA23114 |  |  |  | Cl Max: | 1.267 | at alpha= | 13.5 | deg
JavaFoil+Calcfoil stall+Eppler ext transition |  |  |  | L/D Max: | 27.095 | at alpha= | 4.5 | deg
Re: | 50000 |  |  | Cd Min: | 0.01797 | at alpha= | -2.5 | deg
Mach: | 0.25 |  |  | Cl=0 at alpha= | -0.89682 | deg
|  |  |  | @ Cl=0.1, Cd= | 0.018235
|  |  |  | @ Cl=0.4, Cd= | 0.02004
|  |  |  | @ Cl=0.6, Cd= | 0.022524
alpha (deg) | Cl | Cd | Cm | Cl/Cd
-17.5 | -0.605 | 0.33527 | 0.005 | -1.804
-17 | -0.648 | 0.30086 | 0.005 | -2.154
-16.5 | -0.688 | 0.27513 | 0.005 | -2.501
-16 | -0.724 | 0.24773 | 0.005 | -2.923
-15.5 | -0.756 | 0.2277 | 0.005 | -3.321
-15 | -0.783 | 0.20877 | 0.005 | -3.751
-14.5 | -0.804 | 0.1918 | 0.005 | -4.191
-14 | -0.82 | 0.17687 | 0.005 | -4.636
-13.5 | -0.831 | 0.16235 | 0.005 | -5.121
-13 | -0.838 | 0.14747 | 0.005 | -5.683
-12.5 | -0.84 | 0.13634 | 0.005 | -6.161
-12 | -0.837 | 0.12621 | 0.005 | -6.633
-11.5 | -0.83 | 0.11664 | 0.005 | -7.112
-11 | -0.817 | 0.10794 | 0.005 | -7.573
-10.5 | -0.801 | 0.0991 | 0.005 | -8.082
-10 | -0.78 | 0.09216 | 0.005 | -8.466
-9.5 | -0.756 | 0.08537 | 0.005 | -8.851
-9 | -0.727 | 0.0792 | 0.004 | -9.184
-8.5 | -0.695 | 0.07327 | 0.004 | -9.485
-8 | -0.66 | 0.06829 | 0.004 | -9.663
-7.5 | -0.622 | 0.06348 | 0.004 | -9.804
-7 | -0.583 | 0.05922 | 0.004 | -9.837
-6.5 | -0.541 | 0.05546 | 0.004 | -9.753
-6 | -0.498 | 0.05193 | 0.004 | -9.581
-5.5 | -0.453 | 0.04888 | 0.004 | -9.26
-5 | -0.406 | 0.04607 | 0.004 | -8.82
-4.5 | -0.359 | 0.04364 | 0.004 | -8.229
-4 | -0.311 | 0.04146 | 0.004 | -7.505
-3.5 | -0.262 | 0.03949 | 0.004 | -6.647
-3 | -0.214 | 0.03717 | 0.004 | -5.755
-2.5 | -0.2 | 0.01797 | 0.006 | -11.143
-2 | -0.138 | 0.01845 | 0.006 | -7.479
-1.5 | -0.075 | 0.01799 | 0.005 | -4.178
-1 | -0.013 | 0.018 | 0.005 | -0.7
-0.5 | 0.05 | 0.0181 | 0.005 | 2.766
0 | 0.113 | 0.01827 | 0.004 | 6.179
0.5 | 0.176 | 0.01861 | 0.004 | 9.431
1 | 0.238 | 0.01908 | 0.003 | 12.475
1.5 | 0.3 | 0.01938 | 0.003 | 15.481
2 | 0.362 | 0.01976 | 0.003 | 18.305
2.5 | 0.423 | 0.02021 | 0.002 | 20.909
3 | 0.483 | 0.02077 | 0.002 | 23.235
3.5 | 0.541 | 0.02147 | 0.002 | 25.195
4 | 0.596 | 0.02241 | 0.001 | 26.602
4.5 | 0.647 | 0.02386 | 0.001 | 27.095
5 | 0.689 | 0.02638 | 0 | 26.139
5.5 | 0.726 | 0.03032 | 0 | 23.957
6 | 0.761 | 0.03537 | 0 | 21.523
6.5 | 0.799 | 0.04049 | -0.001 | 19.722
7 | 0.839 | 0.04507 | -0.001 | 18.621
7.5 | 0.881 | 0.04945 | -0.001 | 17.822
8 | 0.925 | 0.05347 | -0.001 | 17.299
8.5 | 0.968 | 0.05753 | -0.002 | 16.83
9 | 1.011 | 0.06173 | -0.002 | 16.373
9.5 | 1.052 | 0.06605 | -0.002 | 15.923
10 | 1.091 | 0.07063 | -0.003 | 15.449
10.5 | 1.128 | 0.0755 | -0.003 | 14.941
11 | 1.163 | 0.08071 | -0.003 | 14.406
11.5 | 1.194 | 0.08628 | -0.003 | 13.842
12 | 1.221 | 0.09249 | -0.004 | 13.203
12.5 | 1.242 | 0.09983 | -0.004 | 12.443
13 | 1.258 | 0.10824 | -0.004 | 11.62
13.5 | 1.267 | 0.11823 | -0.004 | 10.719
14 | 1.267 | 0.12973 | -0.004 | 9.768
14.5 | 1.261 | 0.14192 | -0.004 | 8.889
15 | 1.252 | 0.15378 | -0.004 | 8.14
15.5 | 1.242 | 0.16477 | -0.004 | 7.536
16 | 1.228 | 0.177 | -0.004 | 6.938
16.5 | 1.21 | 0.18978 | -0.004 | 6.375
17 | 1.186 | 0.20319 | -0.004 | 5.838
17.5 | 1.158 | 0.21907 | -0.004 | 5.286
18 | 1.121 | 0.23654 | -0.004 | 4.739
18.5 | 1.078 | 0.25324 | -0.004 | 4.258

## 6. Re 50k Mach 0.25 (2)
BIGFOIL.COM POLAR EXPORT
NACA23114
NACA23114 |  |  |  | Cl Max: | 0.7557 | at alpha= | 5 | deg
XFOIL ncrit=9 |  |  |  | L/D Max: | 21.876 | at alpha= | 3 | deg
Re: | 50000 |  |  | Cd Min: | 0.13864 | at alpha= | -12 | deg
Mach: | 0.25 |  |  | Cl=0 at alpha= | -2.1997 | deg
|  |  |  | @ Cl=0.1, Cd= | 0.030129
|  |  |  | @ Cl=0.4, Cd= | 0.02551
|  |  |  | @ Cl=0.6, Cd= | 0.12089
alpha (deg) | Cl | Cd | Cm | Cl/Cd
-12 | -0.4268 | 0.13864 | 0.0003 | -3.0785
-11.5 | -0.4333 | 0.13435 | -0.0002 | -3.2252
-11 | -0.3987 | 0.12565 | 0.0002 | -3.1731
-10.5 | -0.3943 | 0.12072 | 0.0007 | -3.2662
-10 | -0.3797 | 0.1139 | 0.0011 | -3.3336
-9.5 | -0.3693 | 0.1075 | 0.0014 | -3.4353
-9 | -0.4795 | 0.08553 | -0.0219 | -5.6062
-8.5 | -0.5878 | 0.06939 | -0.0286 | -8.471
-8 | -0.6571 | 0.06116 | -0.0218 | -10.744
-7.5 | -0.6672 | 0.05452 | -0.0158 | -12.2377
-7 | -0.6772 | 0.0486 | -0.0084 | -13.9342
-6.5 | -0.6749 | 0.04358 | -0.0009 | -15.4865
-6 | -0.6543 | 0.03932 | 0.0047 | -16.6404
-5.5 | -0.627 | 0.03563 | 0.0099 | -17.5975
-5 | -0.5933 | 0.03258 | 0.0142 | -18.2106
-4.5 | -0.5468 | 0.02986 | 0.0166 | -18.3121
-4 | -0.4948 | 0.02768 | 0.0181 | -17.8757
-3.5 | -0.4589 | 0.02597 | 0.0214 | -17.6704
-3 | -0.4453 | 0.02366 | 0.0275 | -18.8208
-2.5 | -0.0233 | 0.03074 | -0.0095 | -0.75797
-2 | 0.0155 | 0.0304 | -0.0145 | 0.50987
-1.5 | 0.1058 | 0.03011 | -0.0285 | 3.5138
-1 | 0.2973 | 0.02745 | -0.0544 | 10.8306
-0.5 | 0.4069 | 0.02538 | -0.0627 | 16.0323
0 | 0.452 | 0.0249 | -0.0592 | 18.1526
0.5 | 0.488 | 0.02502 | -0.0547 | 19.5044
1 | 0.5224 | 0.02549 | -0.0502 | 20.4943
1.5 | 0.5558 | 0.02627 | -0.046 | 21.1572
2 | 0.5899 | 0.02725 | -0.0421 | 21.6477
2.5 | 0.6229 | 0.02859 | -0.0383 | 21.7873
3 | 0.6565 | 0.03001 | -0.0344 | 21.876
3.5 | 0.6881 | 0.03183 | -0.0305 | 21.618
4 | 0.7114 | 0.03425 | -0.026 | 20.7708
4.5 | 0.7334 | 0.03694 | -0.0213 | 19.8538
5 | 0.7557 | 0.03974 | -0.0166 | 19.0161
5.5 | 0.7512 | 0.04426 | -0.0104 | 16.9724
6 | 0.7044 | 0.05164 | -0.0025 | 13.6406
6.5 | 0.5814 | 0.06474 | 0.0045 | 8.9805
7 | 0.524 | 0.07526 | 0.0047 | 6.9625
7.5 | 0.5048 | 0.08388 | 0.0039 | 6.0181
9 | 0.4522 | 0.11198 | -0.0055 | 4.0382
9.5 | 0.4555 | 0.11645 | -0.0045 | 3.9116
10 | 0.4604 | 0.12089 | -0.0038 | 3.8084

## 7. Re 50k Mach 0.50 (1)
BIGFOIL.COM POLAR EXPORT
NACA23114
NACA23114 |  |  |  | Cl Max: | 1.164 | at alpha= | 20 | deg
JavaFoil+Calcfoil stall+Eppler ext transition |  |  |  | L/D Max: | 22.385 | at alpha= | 3.5 | deg
Re: | 50000 |  |  | Cd Min: | 0.01918 | at alpha= | -1 | deg
Mach: | 0.5 |  |  | Cl=0 at alpha= | -0.9 | deg
|  |  |  | @ Cl=0.1, Cd= | 0.019517
|  |  |  | @ Cl=0.4, Cd= | 0.0215
|  |  |  | @ Cl=0.6, Cd= | 0.027717
alpha (deg) | Cl | Cd | Cm | Cl/Cd
-20 | -1.034 | 0.47489 | 0.01 | -2.178
-19.5 | -1.008 | 0.46377 | 0.01 | -2.174
-19 | -0.982 | 0.45913 | 0.01 | -2.14
-18.5 | -0.955 | 0.42527 | 0.01 | -2.246
-18 | -0.929 | 0.41546 | 0.009 | -2.236
-17.5 | -0.903 | 0.41199 | 0.009 | -2.191
-17 | -0.875 | 0.4078 | 0.009 | -2.146
-16.5 | -0.849 | 0.4042 | 0.009 | -2.101
-16 | -0.823 | 0.39059 | 0.009 | -2.107
-15.5 | -0.795 | 0.38785 | 0.008 | -2.051
-15 | -0.769 | 0.38408 | 0.008 | -2.002
-14.5 | -0.741 | 0.37019 | 0.008 | -2.003
-14 | -0.715 | 0.36085 | 0.008 | -1.981
-13.5 | -0.688 | 0.35724 | 0.007 | -1.927
-13 | -0.661 | 0.32688 | 0.007 | -2.021
-12.5 | -0.634 | 0.31299 | 0.007 | -2.026
-12 | -0.607 | 0.3055 | 0.006 | -1.985
-11.5 | -0.58 | 0.30312 | 0.006 | -1.913
-11 | -0.552 | 0.27944 | 0.006 | -1.976
-10.5 | -0.525 | 0.27807 | 0.006 | -1.889
-10 | -0.498 | 0.25425 | 0.005 | -1.959
-9.5 | -0.471 | 0.24999 | 0.005 | -1.884
-9 | -0.444 | 0.22218 | 0.005 | -1.996
-8.5 | -0.416 | 0.19167 | 0.004 | -2.171
-8 | -0.541 | 0.10959 | 0.004 | -4.941
-7.5 | -0.596 | 0.08496 | 0.004 | -7.013
-7 | -0.591 | 0.07297 | 0.004 | -8.105
-6.5 | -0.567 | 0.06521 | 0.004 | -8.7
-6 | -0.533 | 0.05902 | 0.004 | -9.025
-5.5 | -0.491 | 0.054 | 0.004 | -9.092
-5 | -0.445 | 0.05002 | 0.004 | -8.888
-4.5 | -0.395 | 0.04665 | 0.004 | -8.474
-4 | -0.344 | 0.04388 | 0.004 | -7.835
-3.5 | -0.291 | 0.04155 | 0.004 | -6.999
-3 | -0.237 | 0.03954 | 0.004 | -5.983
-2.5 | -0.182 | 0.03751 | 0.004 | -4.847
-2 | -0.154 | 0.0204 | 0.006 | -7.534
-1.5 | -0.084 | 0.02028 | 0.006 | -4.147
-1 | -0.014 | 0.01918 | 0.005 | -0.733
-0.5 | 0.056 | 0.01931 | 0.005 | 2.891
0 | 0.126 | 0.01964 | 0.005 | 6.405
0.5 | 0.195 | 0.02006 | 0.004 | 9.738
1 | 0.264 | 0.02042 | 0.004 | 12.949
1.5 | 0.333 | 0.02089 | 0.003 | 15.924
2 | 0.4 | 0.0215 | 0.003 | 18.586
2.5 | 0.464 | 0.02234 | 0.003 | 20.786
3 | 0.525 | 0.0236 | 0.002 | 22.24
3.5 | 0.578 | 0.02582 | 0.002 | 22.385
4 | 0.623 | 0.0297 | 0.001 | 20.96
4.5 | 0.664 | 0.0349 | 0.001 | 19.015
5 | 0.706 | 0.04015 | 0 | 17.591
5.5 | 0.754 | 0.04461 | 0 | 16.895
6 | 0.803 | 0.04873 | 0 | 16.482
6.5 | 0.853 | 0.05278 | -0.001 | 16.171
7 | 0.904 | 0.057 | -0.001 | 15.853
7.5 | 0.951 | 0.0617 | -0.001 | 15.417
8 | 0.996 | 0.06695 | -0.002 | 14.875
8.5 | 1.036 | 0.07296 | -0.002 | 14.203
9 | 1.07 | 0.07986 | -0.002 | 13.403
9.5 | 1.096 | 0.08796 | -0.002 | 12.458
10 | 1.108 | 0.09759 | -0.003 | 11.358
10.5 | 1.093 | 0.11105 | -0.003 | 9.846
11 | 1.016 | 0.13064 | -0.003 | 7.781
11.5 | 0.682 | 0.22135 | -0.002 | 3.083
12 | 0.711 | 0.28333 | -0.002 | 2.509
12.5 | 0.739 | 0.30569 | -0.003 | 2.417
13 | 0.768 | 0.33363 | -0.003 | 2.302
13.5 | 0.796 | 0.37417 | -0.004 | 2.128
14 | 0.825 | 0.37361 | -0.004 | 2.208
14.5 | 0.854 | 0.4056 | -0.004 | 2.104
15 | 0.881 | 0.41709 | -0.005 | 2.113
15.5 | 0.91 | 0.43218 | -0.005 | 2.105
16 | 0.939 | 0.44447 | -0.005 | 2.112
16.5 | 0.968 | 0.4719 | -0.006 | 2.051
17 | 0.995 | 0.47795 | -0.006 | 2.082
17.5 | 1.024 | 0.48176 | -0.006 | 2.126
18 | 1.051 | 0.50932 | -0.007 | 2.064
18.5 | 1.081 | 0.52357 | -0.007 | 2.064
19 | 1.108 | 0.52887 | -0.007 | 2.094
19.5 | 1.137 | 0.52518 | -0.008 | 2.165
20 | 1.164 | 0.55802 | -0.008 | 2.086

## 8. Re 50k Mach 0.50 (2)
BIGFOIL.COM POLAR EXPORT
NACA23114
NACA23114 |  |  |  | Cl Max: | 0.8241 | at alpha= | 20 | deg
XFOIL ncrit=9 |  |  |  | L/D Max: | 18.9508 | at alpha= | 1 | deg
Re: | 50000 |  |  | Cd Min: | 0.27049 | at alpha= | 20 | deg
Mach: | 0.5 |  |  | Cl=0 at alpha= | -2.1307 | deg
|  |  |  | @ Cl=0.1, Cd= | 0.033518
|  |  |  | @ Cl=0.4, Cd= | 0.028787
|  |  |  | @ Cl=0.6, Cd= | 0.18448
alpha (deg) | Cl | Cd | Cm | Cl/Cd
-10 | -0.2388 | 0.11213 | -0.0097 | -2.1297
-9.5 | -0.2362 | 0.1064 | -0.0096 | -2.2199
-9 | -0.3881 | 0.09806 | -0.0211 | -3.9578
-8.5 | -0.4269 | 0.08584 | -0.0301 | -4.9732
-8 | -0.4355 | 0.07622 | -0.033 | -5.7137
-7.5 | -0.5164 | 0.06611 | -0.0355 | -7.8112
-7 | -0.5556 | 0.06004 | -0.0291 | -9.2538
-6.5 | -0.5921 | 0.05454 | -0.0213 | -10.8563
-6 | -0.621 | 0.04964 | -0.0122 | -12.5101
-5.5 | -0.6377 | 0.04517 | -0.003 | -14.1178
-5 | -0.6421 | 0.0412 | 0.0056 | -15.585
-4.5 | -0.6278 | 0.03749 | 0.0124 | -16.7458
-4 | -0.5967 | 0.03445 | 0.0173 | -17.3208
-3.5 | -0.5538 | 0.03202 | 0.0207 | -17.2954
-3 | -0.5068 | 0.03035 | 0.0233 | -16.6985
-2.5 | -0.4232 | 0.02824 | 0.0181 | -14.9858
-2 | 0.1498 | 0.03402 | -0.0391 | 4.4033
-1.5 | 0.3941 | 0.02887 | -0.0706 | 13.6508
-1 | 0.4436 | 0.02817 | -0.068 | 15.7472
-0.5 | 0.4831 | 0.02813 | -0.0639 | 17.1738
0 | 0.5165 | 0.02866 | -0.0594 | 18.0216
0.5 | 0.549 | 0.02954 | -0.0549 | 18.585
1 | 0.5816 | 0.03069 | -0.0505 | 18.9508
1.5 | 0.6062 | 0.03253 | -0.0457 | 18.6351
2 | 0.6362 | 0.03428 | -0.0409 | 18.5589
2.5 | 0.6475 | 0.03721 | -0.035 | 17.4012
3 | 0.6528 | 0.04052 | -0.0285 | 16.1106
3.5 | 0.6539 | 0.04412 | -0.0217 | 14.8209
4 | 0.5774 | 0.05131 | -0.0114 | 11.2532
4.5 | 0.5532 | 0.05642 | -0.0044 | 9.805
5 | 0.4683 | 0.06485 | 0.0017 | 7.2213
5.5 | 0.4686 | 0.07027 | 0.0044 | 6.6686
6 | 0.4464 | 0.07712 | 0.006 | 5.7884
6.5 | 0.4358 | 0.08393 | 0.0063 | 5.1924
7 | 0.4353 | 0.09067 | 0.0062 | 4.8009
8 | 0.3731 | 0.10774 | -0.0014 | 3.463
8.5 | 0.3893 | 0.11312 | -0.001 | 3.4415
9 | 0.414 | 0.11914 | -0.0009 | 3.4749
9.5 | 0.4301 | 0.12474 | -0.0008 | 3.448
10 | 0.4553 | 0.13134 | -0.0011 | 3.4666
10.5 | 0.4732 | 0.13739 | -0.0014 | 3.4442
11 | 0.493 | 0.14379 | -0.002 | 3.4286
11.5 | 0.5095 | 0.14981 | -0.0027 | 3.401
12 | 0.5233 | 0.15548 | -0.0037 | 3.3657
12.5 | 0.5393 | 0.16151 | -0.0049 | 3.3391
13 | 0.5521 | 0.16723 | -0.0066 | 3.3014
13.5 | 0.5687 | 0.17354 | -0.0085 | 3.2771
14 | 0.5877 | 0.18047 | -0.0105 | 3.2565
14.5 | 0.6153 | 0.18946 | -0.0123 | 3.2477
15 | 0.6465 | 0.19976 | -0.0141 | 3.2364
15.5 | 0.6456 | 0.20096 | -0.0176 | 3.2126
16 | 0.662 | 0.20776 | -0.0207 | 3.1864
16.5 | 0.6929 | 0.21877 | -0.0227 | 3.1673
17 | 0.7028 | 0.22232 | -0.0265 | 3.1612
17.5 | 0.72 | 0.22946 | -0.0301 | 3.1378
18 | 0.7568 | 0.24414 | -0.0318 | 3.0999
18.5 | 0.7574 | 0.24352 | -0.0374 | 3.1102
19 | 0.7882 | 0.25643 | -0.0397 | 3.0737
19.5 | 0.7966 | 0.25839 | -0.0451 | 3.0829
20 | 0.8241 | 0.27049 | -0.0478 | 3.0467

## 9. Re 100k Mach 0.00 (1)
BIGFOIL.COM POLAR EXPORT
NACA23114
NACA23114 |  |  |  | Cl Max: | 1.365 | at alpha= | 16 | deg
JavaFoil+Calcfoil stall+Eppler ext transition |  |  |  | L/D Max: | 42.744 | at alpha= | 6.5 | deg
Re: | 100000 |  |  | Cd Min: | 0.01293 | at alpha= | -0.5 | deg
Mach: | 0 |  |  | Cl=0 at alpha= | -0.90164 | deg
|  |  |  | @ Cl=0.1, Cd= | 0.013106
|  |  |  | @ Cl=0.4, Cd= | 0.015154
|  |  |  | @ Cl=0.6, Cd= | 0.016718
alpha (deg) | Cl | Cd | Cm | Cl/Cd
-20 | -0.864 | 0.25611 | 0.006 | -3.372
-19.5 | -0.879 | 0.24252 | 0.006 | -3.624
-19 | -0.893 | 0.23238 | 0.006 | -3.843
-18.5 | -0.906 | 0.21917 | 0.006 | -4.134
-18 | -0.918 | 0.208 | 0.006 | -4.412
-17.5 | -0.928 | 0.19472 | 0.006 | -4.765
-17 | -0.936 | 0.18587 | 0.006 | -5.037
-16.5 | -0.943 | 0.17332 | 0.006 | -5.44
-16 | -0.947 | 0.16417 | 0.006 | -5.77
-15.5 | -0.949 | 0.1541 | 0.006 | -6.161
-15 | -0.949 | 0.14576 | 0.005 | -6.508
-14.5 | -0.944 | 0.13742 | 0.005 | -6.871
-14 | -0.937 | 0.12821 | 0.005 | -7.312
-13.5 | -0.928 | 0.12079 | 0.005 | -7.682
-13 | -0.916 | 0.11337 | 0.005 | -8.078
-12.5 | -0.901 | 0.10605 | 0.005 | -8.495
-12 | -0.883 | 0.09986 | 0.005 | -8.846
-11.5 | -0.863 | 0.09306 | 0.005 | -9.274
-11 | -0.84 | 0.08761 | 0.005 | -9.589
-10.5 | -0.815 | 0.08169 | 0.005 | -9.97
-10 | -0.786 | 0.07664 | 0.005 | -10.262
-9.5 | -0.756 | 0.07171 | 0.005 | -10.542
-9 | -0.723 | 0.06715 | 0.005 | -10.768
-8.5 | -0.688 | 0.06279 | 0.004 | -10.95
-8 | -0.65 | 0.05882 | 0.004 | -11.055
-7.5 | -0.611 | 0.05522 | 0.004 | -11.068
-7 | -0.571 | 0.05136 | 0.004 | -11.11
-6.5 | -0.529 | 0.04848 | 0.004 | -10.905
-6 | -0.485 | 0.0456 | 0.004 | -10.646
-5.5 | -0.441 | 0.04295 | 0.004 | -10.271
-5 | -0.396 | 0.04072 | 0.004 | -9.725
-4.5 | -0.35 | 0.03829 | 0.004 | -9.15
-4 | -0.373 | 0.01474 | 0.007 | -25.271
-3.5 | -0.314 | 0.01544 | 0.007 | -20.314
-3 | -0.254 | 0.01524 | 0.006 | -16.678
-2.5 | -0.194 | 0.01569 | 0.006 | -12.38
-2 | -0.134 | 0.01556 | 0.005 | -8.602
-1.5 | -0.073 | 0.01317 | 0.005 | -5.551
-1 | -0.012 | 0.01326 | 0.005 | -0.923
-0.5 | 0.049 | 0.01293 | 0.004 | 3.764
0 | 0.11 | 0.01314 | 0.004 | 8.345
0.5 | 0.17 | 0.01323 | 0.004 | 12.884
1 | 0.231 | 0.01338 | 0.003 | 17.28
1.5 | 0.292 | 0.01423 | 0.003 | 20.5
2 | 0.352 | 0.01401 | 0.003 | 25.125
2.5 | 0.412 | 0.01544 | 0.002 | 26.683
3 | 0.472 | 0.01579 | 0.002 | 29.878
3.5 | 0.531 | 0.01618 | 0.001 | 32.827
4 | 0.59 | 0.01663 | 0.001 | 35.484
4.5 | 0.648 | 0.01714 | 0.001 | 37.804
5 | 0.705 | 0.01772 | 0 | 39.781
5.5 | 0.761 | 0.01841 | 0 | 41.333
6 | 0.815 | 0.01922 | 0 | 42.375
6.5 | 0.866 | 0.02026 | -0.001 | 42.744
7 | 0.913 | 0.02163 | -0.001 | 42.215
7.5 | 0.957 | 0.02353 | -0.001 | 40.656
8 | 0.995 | 0.02616 | -0.002 | 38.043
8.5 | 1.031 | 0.02962 | -0.002 | 34.796
9 | 1.065 | 0.03363 | -0.002 | 31.654
9.5 | 1.097 | 0.03825 | -0.003 | 28.677
10 | 1.129 | 0.0431 | -0.003 | 26.197
10.5 | 1.161 | 0.04811 | -0.003 | 24.125
11 | 1.192 | 0.05318 | -0.003 | 22.417
11.5 | 1.222 | 0.05823 | -0.004 | 20.993
12 | 1.25 | 0.06394 | -0.004 | 19.548
12.5 | 1.275 | 0.07017 | -0.004 | 18.171
13 | 1.297 | 0.07696 | -0.004 | 16.849
13.5 | 1.316 | 0.08406 | -0.005 | 15.654
14 | 1.331 | 0.09152 | -0.005 | 14.546
14.5 | 1.344 | 0.09926 | -0.005 | 13.54
15 | 1.354 | 0.10728 | -0.005 | 12.623
15.5 | 1.361 | 0.11583 | -0.005 | 11.752
16 | 1.365 | 0.12485 | -0.006 | 10.933
16.5 | 1.365 | 0.13501 | -0.006 | 10.108
17 | 1.361 | 0.14592 | -0.006 | 9.326
17.5 | 1.353 | 0.15795 | -0.006 | 8.569
18 | 1.34 | 0.17066 | -0.006 | 7.853
18.5 | 1.326 | 0.18315 | -0.006 | 7.238
19 | 1.309 | 0.19537 | -0.006 | 6.701
19.5 | 1.293 | 0.20672 | -0.006 | 6.255
20 | 1.275 | 0.21893 | -0.005 | 5.823

## 10. Re 100k Mach 0.00 (2)
BIGFOIL.COM POLAR EXPORT
NACA23114
NACA23114 |  |  |  | Cl Max: | 1.1558 | at alpha= | 11 | deg
XFOIL ncrit=9 |  |  |  | L/D Max: | 36.2041 | at alpha= | 5 | deg
Re: | 100000 |  |  | Cd Min: | 0.17938 | at alpha= | 16 | deg
Mach: | 0 |  |  | Cl=0 at alpha= | -1.7503 | deg
|  |  |  | @ Cl=0.1, Cd= | 0.019546
|  |  |  | @ Cl=0.4, Cd= | 0.018102
|  |  |  | @ Cl=0.6, Cd= | 0.018397
alpha (deg) | Cl | Cd | Cm | Cl/Cd
-12.5 | -0.4742 | 0.12934 | -0.0117 | -3.6663
-12 | -0.5292 | 0.12143 | -0.0226 | -4.3581
-11.5 | -0.4673 | 0.11507 | -0.0155 | -4.061
-11 | -0.4886 | 0.10642 | -0.0202 | -4.5912
-10.5 | -0.5519 | 0.09634 | -0.0302 | -5.7287
-10 | -0.5477 | 0.08966 | -0.0293 | -6.1086
-9.5 | -0.5602 | 0.08276 | -0.0286 | -6.769
-9 | -0.4998 | 0.07957 | -0.0212 | -6.2813
-8.5 | -0.5118 | 0.07372 | -0.0198 | -6.9425
-8 | -0.7306 | 0.04854 | -0.0094 | -15.0515
-7.5 | -0.7337 | 0.04224 | 0 | -17.3698
-7 | -0.7149 | 0.03735 | 0.0056 | -19.1406
-6.5 | -0.6898 | 0.03352 | 0.0108 | -20.5788
-6 | -0.6585 | 0.03042 | 0.0148 | -21.6469
-5.5 | -0.6274 | 0.0282 | 0.019 | -22.2482
-5 | -0.5957 | 0.02668 | 0.0233 | -22.3276
-4.5 | -0.5577 | 0.02442 | 0.0256 | -22.8378
-4 | -0.4965 | 0.0228 | 0.0237 | -21.7763
-3.5 | -0.401 | 0.02107 | 0.0155 | -19.0318
-3 | -0.3415 | 0.01748 | 0.0137 | -19.5366
-2.5 | -0.2453 | 0.01745 | 0.0118 | -14.0573
-2 | -0.0827 | 0.01893 | -0.0023 | -4.3687
-1.5 | 0.0829 | 0.01964 | -0.0184 | 4.221
-1 | 0.1907 | 0.01905 | -0.0268 | 10.0105
-0.5 | 0.2824 | 0.01861 | -0.0325 | 15.1746
0 | 0.363 | 0.01828 | -0.0368 | 19.8578
0.5 | 0.444 | 0.01789 | -0.0419 | 24.8183
1 | 0.5158 | 0.01755 | -0.0459 | 29.3903
1.5 | 0.5485 | 0.0178 | -0.0425 | 30.8146
2 | 0.5829 | 0.01817 | -0.0394 | 32.0804
2.5 | 0.619 | 0.01865 | -0.0364 | 33.1903
3 | 0.656 | 0.01918 | -0.0335 | 34.2023
3.5 | 0.6945 | 0.01983 | -0.0308 | 35.0227
4 | 0.7334 | 0.02056 | -0.0281 | 35.6712
4.5 | 0.7716 | 0.02138 | -0.0253 | 36.0898
5 | 0.8088 | 0.02234 | -0.0222 | 36.2041
5.5 | 0.8454 | 0.02347 | -0.0191 | 36.0205
6 | 0.8825 | 0.02469 | -0.0161 | 35.7432
6.5 | 0.9218 | 0.02596 | -0.0134 | 35.5085
7 | 0.9518 | 0.02741 | -0.0093 | 34.7246
7.5 | 0.9837 | 0.02912 | -0.0056 | 33.7809
8 | 1.0239 | 0.03064 | -0.0032 | 33.4171
8.5 | 1.0439 | 0.03258 | 0.0022 | 32.0411
9 | 1.0697 | 0.0347 | 0.0064 | 30.8271
9.5 | 1.1069 | 0.03618 | 0.0092 | 30.5943
10 | 1.1114 | 0.0391 | 0.0158 | 28.4246
10.5 | 1.1358 | 0.0412 | 0.0198 | 27.568
11 | 1.1558 | 0.04306 | 0.0243 | 26.8416
11.5 | 1.1327 | 0.04735 | 0.0325 | 23.9219
12 | 0.7232 | 0.10043 | 0.023 | 7.201
12.5 | 0.6686 | 0.11896 | 0.015 | 5.6204
13.5 | 0.6058 | 0.14652 | 0.0019 | 4.1346
14 | 0.6013 | 0.15358 | -0.001 | 3.9152
14.5 | 0.662 | 0.1613 | 0.0016 | 4.1042
15 | 0.6262 | 0.16599 | -0.0043 | 3.7725
15.5 | 0.6343 | 0.17313 | -0.0068 | 3.6637
16 | 0.6659 | 0.17938 | -0.0067 | 3.7122

## 11. Re 100k Mach 0.10 (1)
BIGFOIL.COM POLAR EXPORT
NACA23114
NACA23114 |  |  |  | Cl Max: | 1.353 | at alpha= | 16 | deg
JavaFoil+Calcfoil stall+Eppler ext transition |  |  |  | L/D Max: | 42.465 | at alpha= | 6.5 | deg
Re: | 100000 |  |  | Cd Min: | 0.01297 | at alpha= | -0.5 | deg
Mach: | 0.1 |  |  | Cl=0 at alpha= | -0.90164 | deg
|  |  |  | @ Cl=0.1, Cd= | 0.013162
|  |  |  | @ Cl=0.4, Cd= | 0.015159
|  |  |  | @ Cl=0.6, Cd= | 0.016763
alpha (deg) | Cl | Cd | Cm | Cl/Cd
-20 | -0.815 | 0.26817 | 0.006 | -3.038
-19.5 | -0.833 | 0.25201 | 0.006 | -3.306
-19 | -0.851 | 0.23959 | 0.006 | -3.55
-18.5 | -0.867 | 0.2242 | 0.006 | -3.867
-18 | -0.882 | 0.21285 | 0.006 | -4.144
-17.5 | -0.896 | 0.20081 | 0.006 | -4.459
-17 | -0.907 | 0.18943 | 0.006 | -4.789
-16.5 | -0.917 | 0.1799 | 0.006 | -5.097
-16 | -0.925 | 0.16831 | 0.006 | -5.493
-15.5 | -0.93 | 0.1578 | 0.006 | -5.891
-15 | -0.932 | 0.14894 | 0.005 | -6.255
-14.5 | -0.93 | 0.13887 | 0.005 | -6.695
-14 | -0.925 | 0.13036 | 0.005 | -7.098
-13.5 | -0.918 | 0.12275 | 0.005 | -7.479
-13 | -0.908 | 0.11488 | 0.005 | -7.903
-12.5 | -0.895 | 0.10776 | 0.005 | -8.304
-12 | -0.879 | 0.10068 | 0.005 | -8.729
-11.5 | -0.86 | 0.09439 | 0.005 | -9.111
-11 | -0.838 | 0.08809 | 0.005 | -9.515
-10.5 | -0.814 | 0.08258 | 0.005 | -9.853
-10 | -0.786 | 0.07709 | 0.005 | -10.201
-9.5 | -0.757 | 0.07207 | 0.005 | -10.497
-9 | -0.724 | 0.06746 | 0.005 | -10.736
-8.5 | -0.689 | 0.0631 | 0.004 | -10.921
-8 | -0.652 | 0.05919 | 0.004 | -11.015
-7.5 | -0.613 | 0.05543 | 0.004 | -11.062
-7 | -0.573 | 0.05158 | 0.004 | -11.102
-6.5 | -0.531 | 0.04866 | 0.004 | -10.906
-6 | -0.487 | 0.04572 | 0.004 | -10.662
-5.5 | -0.443 | 0.04306 | 0.004 | -10.29
-5 | -0.398 | 0.04081 | 0.004 | -9.746
-4.5 | -0.352 | 0.0384 | 0.004 | -9.162
-4 | -0.374 | 0.01479 | 0.007 | -25.315
-3.5 | -0.315 | 0.01552 | 0.007 | -20.312
-3 | -0.255 | 0.01529 | 0.006 | -16.708
-2.5 | -0.195 | 0.01516 | 0.006 | -12.872
-2 | -0.134 | 0.01561 | 0.006 | -8.613
-1.5 | -0.073 | 0.01322 | 0.005 | -5.557
-1 | -0.012 | 0.01329 | 0.005 | -0.926
-0.5 | 0.049 | 0.01297 | 0.004 | 3.77
0 | 0.11 | 0.0132 | 0.004 | 8.345
0.5 | 0.171 | 0.01328 | 0.004 | 12.9
1 | 0.232 | 0.01342 | 0.003 | 17.306
1.5 | 0.293 | 0.01427 | 0.003 | 20.534
2 | 0.354 | 0.01404 | 0.003 | 25.188
2.5 | 0.414 | 0.0155 | 0.002 | 26.719
3 | 0.474 | 0.01585 | 0.002 | 29.916
3.5 | 0.534 | 0.01625 | 0.001 | 32.848
4 | 0.593 | 0.0167 | 0.001 | 35.492
4.5 | 0.651 | 0.01722 | 0.001 | 37.793
5 | 0.708 | 0.01782 | 0 | 39.731
5.5 | 0.764 | 0.01852 | 0 | 41.238
6 | 0.818 | 0.01937 | 0 | 42.204
6.5 | 0.869 | 0.02046 | -0.001 | 42.465
7 | 0.916 | 0.02192 | -0.001 | 41.774
7.5 | 0.958 | 0.02394 | -0.001 | 40.034
8 | 0.997 | 0.02671 | -0.002 | 37.319
8.5 | 1.032 | 0.03036 | -0.002 | 33.985
9 | 1.065 | 0.03458 | -0.002 | 30.799
9.5 | 1.098 | 0.03928 | -0.003 | 27.945
10 | 1.13 | 0.04417 | -0.003 | 25.585
10.5 | 1.162 | 0.04922 | -0.003 | 23.603
11 | 1.193 | 0.05439 | -0.003 | 21.934
11.5 | 1.223 | 0.05972 | -0.004 | 20.485
12 | 1.25 | 0.06532 | -0.004 | 19.136
12.5 | 1.274 | 0.07169 | -0.004 | 17.777
13 | 1.295 | 0.07859 | -0.004 | 16.48
13.5 | 1.313 | 0.08583 | -0.005 | 15.302
14 | 1.328 | 0.09337 | -0.005 | 14.222
14.5 | 1.339 | 0.10128 | -0.005 | 13.22
15 | 1.347 | 0.10959 | -0.005 | 12.295
15.5 | 1.352 | 0.11845 | -0.005 | 11.415
16 | 1.353 | 0.12806 | -0.006 | 10.566
16.5 | 1.35 | 0.13865 | -0.006 | 9.736
17 | 1.343 | 0.15024 | -0.006 | 8.939
17.5 | 1.332 | 0.16272 | -0.006 | 8.187
18 | 1.316 | 0.1759 | -0.006 | 7.48
18.5 | 1.298 | 0.18818 | -0.006 | 6.898
19 | 1.279 | 0.20021 | -0.005 | 6.389
19.5 | 1.26 | 0.21198 | -0.005 | 5.943
20 | 1.239 | 0.2237 | -0.005 | 5.537

## 12. Re 100k Mach 0.10 (2)
BIGFOIL.COM POLAR EXPORT
NACA23114
NACA23114 |  |  |  | Cl Max: | 1.1555 | at alpha= | 11 | deg
XFOIL ncrit=9 |  |  |  | L/D Max: | 36.0683 | at alpha= | 5 | deg
Re: | 100000 |  |  | Cd Min: | 0.16274 | at alpha= | 16 | deg
Mach: | 0.1 |  |  | Cl=0 at alpha= | -1.747 | deg
|  |  |  | @ Cl=0.1, Cd= | 0.019589
|  |  |  | @ Cl=0.4, Cd= | 0.018212
|  |  |  | @ Cl=0.6, Cd= | 0.16274
alpha (deg) | Cl | Cd | Cm | Cl/Cd
-12.5 | -0.4711 | 0.13004 | -0.0114 | -3.6227
-12 | -0.53 | 0.12227 | -0.0229 | -4.3347
-11.5 | -0.4636 | 0.11584 | -0.0152 | -4.0021
-11 | -0.4793 | 0.10757 | -0.0192 | -4.4557
-10.5 | -0.5551 | 0.09705 | -0.0308 | -5.7197
-10 | -0.5531 | 0.09028 | -0.0301 | -6.1265
-9.5 | -0.5235 | 0.08478 | -0.0257 | -6.1748
-9 | -0.4861 | 0.08099 | -0.0202 | -6.002
-8.5 | -0.5158 | 0.07426 | -0.0203 | -6.9459
-8 | -0.7296 | 0.04876 | -0.0109 | -14.9631
-7.5 | -0.7333 | 0.04274 | -0.001 | -17.1572
-7 | -0.7158 | 0.03793 | 0.0048 | -18.8716
-6.5 | -0.6921 | 0.03403 | 0.0102 | -20.3379
-6 | -0.6616 | 0.0308 | 0.0144 | -21.4805
-5.5 | -0.631 | 0.02854 | 0.0187 | -22.1093
-5 | -0.5989 | 0.02685 | 0.023 | -22.3054
-4.5 | -0.5617 | 0.02466 | 0.0255 | -22.7778
-4 | -0.4954 | 0.02296 | 0.0228 | -21.5767
-3.5 | -0.3981 | 0.02117 | 0.0144 | -18.8049
-3 | -0.3365 | 0.01764 | 0.0123 | -19.076
-2.5 | -0.2474 | 0.01743 | 0.0118 | -14.1939
-2 | -0.0967 | 0.01878 | -0.0002 | -5.1491
-1.5 | 0.0944 | 0.01962 | -0.0203 | 4.8114
-1 | 0.1906 | 0.01908 | -0.0265 | 9.9895
-0.5 | 0.2804 | 0.0187 | -0.0318 | 14.9947
0 | 0.3626 | 0.01837 | -0.0364 | 19.7387
0.5 | 0.4429 | 0.01803 | -0.0412 | 24.5646
1 | 0.5185 | 0.01766 | -0.0458 | 29.3601
1.5 | 0.5516 | 0.01793 | -0.0425 | 30.7641
2 | 0.5864 | 0.0183 | -0.0394 | 32.0437
2.5 | 0.6225 | 0.01878 | -0.0364 | 33.147
3 | 0.6601 | 0.01934 | -0.0335 | 34.1313
3.5 | 0.6989 | 0.02002 | -0.0308 | 34.9101
4 | 0.7375 | 0.02076 | -0.028 | 35.525
4.5 | 0.7768 | 0.02163 | -0.0253 | 35.9131
5 | 0.8137 | 0.02256 | -0.0221 | 36.0683
5.5 | 0.8496 | 0.0237 | -0.0188 | 35.8481
6 | 0.8857 | 0.025 | -0.0156 | 35.428
6.5 | 0.9244 | 0.02635 | -0.0127 | 35.0816
7 | 0.9561 | 0.02775 | -0.0088 | 34.4541
7.5 | 0.9857 | 0.02957 | -0.0047 | 33.3345
8 | 1.0219 | 0.03123 | -0.0016 | 32.7217
8.5 | 1.0467 | 0.03307 | 0.0032 | 31.651
9 | 1.0667 | 0.03547 | 0.0082 | 30.0733
9.5 | 1.1075 | 0.03706 | 0.0105 | 29.884
10 | 1.1088 | 0.0399 | 0.0176 | 27.7895
10.5 | 1.1217 | 0.04259 | 0.0228 | 26.3372
11 | 1.1555 | 0.0439 | 0.0258 | 26.3212
11.5 | 0.6108 | 0.11344 | 0.0122 | 5.3843
12 | 0.7065 | 0.10412 | 0.0215 | 6.7854
12.5 | 0.6654 | 0.12055 | 0.0146 | 5.5197
13.5 | 0.4573 | 0.14068 | 0.0087 | 3.2506
14 | 0.4515 | 0.14479 | 0.0068 | 3.1183
14.5 | 0.495 | 0.15198 | 0.0075 | 3.257
15 | 0.4634 | 0.15318 | 0.0035 | 3.0252
15.5 | 0.4841 | 0.15972 | 0.0026 | 3.0309
16 | 0.4847 | 0.16274 | 0.0002 | 2.9784

## 13. Re 100k Mach 0.25 (1)
BIGFOIL.COM POLAR EXPORT
NACA23114
NACA23114 |  |  |  | Cl Max: | 1.296 | at alpha= | 14 | deg
JavaFoil+Calcfoil stall+Eppler ext transition |  |  |  | L/D Max: | 41.033 | at alpha= | 6 | deg
Re: | 100000 |  |  | Cd Min: | 0.01287 | at alpha= | -0.5 | deg
Mach: | 0.25 |  |  | Cl=0 at alpha= | -0.89682 | deg
|  |  |  | @ Cl=0.1, Cd= | 0.013084
|  |  |  | @ Cl=0.4, Cd= | 0.015643
|  |  |  | @ Cl=0.6, Cd= | 0.01706
alpha (deg) | Cl | Cd | Cm | Cl/Cd
-17.5 | -0.605 | 0.27351 | 0.006 | -2.211
-17 | -0.648 | 0.24557 | 0.006 | -2.639
-16.5 | -0.688 | 0.22365 | 0.006 | -3.077
-16 | -0.724 | 0.20595 | 0.005 | -3.516
-15.5 | -0.756 | 0.19256 | 0.005 | -3.928
-15 | -0.783 | 0.17681 | 0.005 | -4.43
-14.5 | -0.804 | 0.16109 | 0.005 | -4.991
-14 | -0.82 | 0.14812 | 0.005 | -5.537
-13.5 | -0.832 | 0.13845 | 0.005 | -6.007
-13 | -0.838 | 0.12733 | 0.005 | -6.585
-12.5 | -0.84 | 0.11829 | 0.005 | -7.104
-12 | -0.837 | 0.10988 | 0.005 | -7.622
-11.5 | -0.83 | 0.10186 | 0.005 | -8.147
-11 | -0.818 | 0.09387 | 0.005 | -8.711
-10.5 | -0.801 | 0.0873 | 0.005 | -9.178
-10 | -0.781 | 0.08102 | 0.005 | -9.633
-9.5 | -0.756 | 0.07541 | 0.005 | -10.023
-9 | -0.728 | 0.07014 | 0.005 | -10.374
-8.5 | -0.695 | 0.06527 | 0.004 | -10.652
-8 | -0.66 | 0.061 | 0.004 | -10.824
-7.5 | -0.623 | 0.05686 | 0.004 | -10.953
-7 | -0.583 | 0.0532 | 0.004 | -10.959
-6.5 | -0.541 | 0.04956 | 0.004 | -10.925
-6 | -0.498 | 0.04648 | 0.004 | -10.716
-5.5 | -0.453 | 0.04372 | 0.004 | -10.366
-5 | -0.407 | 0.04142 | 0.004 | -9.829
-4.5 | -0.36 | 0.03906 | 0.004 | -9.221
-4 | -0.314 | 0.03628 | 0.004 | -8.641
-3.5 | -0.323 | 0.01483 | 0.007 | -21.815
-3 | -0.262 | 0.01559 | 0.006 | -16.819
-2.5 | -0.2 | 0.01541 | 0.006 | -13.004
-2 | -0.138 | 0.0153 | 0.006 | -9.024
-1.5 | -0.075 | 0.013 | 0.005 | -5.805
-1 | -0.013 | 0.01305 | 0.005 | -0.969
-0.5 | 0.05 | 0.01287 | 0.005 | 3.903
0 | 0.113 | 0.01314 | 0.004 | 8.613
0.5 | 0.176 | 0.01309 | 0.004 | 13.437
1 | 0.239 | 0.01427 | 0.003 | 16.71
1.5 | 0.301 | 0.01403 | 0.003 | 21.448
2 | 0.363 | 0.01544 | 0.003 | 23.514
2.5 | 0.425 | 0.01578 | 0.002 | 26.934
3 | 0.486 | 0.01616 | 0.002 | 30.091
3.5 | 0.547 | 0.01661 | 0.002 | 32.952
4 | 0.607 | 0.01712 | 0.001 | 35.489
4.5 | 0.667 | 0.01771 | 0.001 | 37.645
5 | 0.724 | 0.0184 | 0 | 39.373
5.5 | 0.78 | 0.01924 | 0 | 40.555
6 | 0.833 | 0.02031 | 0 | 41.033
6.5 | 0.882 | 0.02175 | -0.001 | 40.562
7 | 0.927 | 0.02379 | -0.001 | 38.97
7.5 | 0.966 | 0.0267 | -0.001 | 36.189
8 | 1.002 | 0.03043 | -0.002 | 32.934
8.5 | 1.036 | 0.03489 | -0.002 | 29.706
9 | 1.069 | 0.03985 | -0.002 | 26.84
9.5 | 1.103 | 0.0449 | -0.003 | 24.561
10 | 1.136 | 0.05013 | -0.003 | 22.655
10.5 | 1.167 | 0.05546 | -0.003 | 21.046
11 | 1.197 | 0.06096 | -0.003 | 19.639
11.5 | 1.225 | 0.06687 | -0.004 | 18.316
12 | 1.248 | 0.0734 | -0.004 | 16.998
12.5 | 1.266 | 0.08038 | -0.004 | 15.751
13 | 1.281 | 0.08814 | -0.004 | 14.529
13.5 | 1.291 | 0.09627 | -0.005 | 13.413
14 | 1.296 | 0.10489 | -0.005 | 12.353
14.5 | 1.295 | 0.11433 | -0.005 | 11.323
15 | 1.287 | 0.12503 | -0.005 | 10.291
15.5 | 1.272 | 0.13732 | -0.005 | 9.265
16 | 1.25 | 0.15125 | -0.005 | 8.264
16.5 | 1.223 | 0.16543 | -0.005 | 7.394
17 | 1.193 | 0.17888 | -0.005 | 6.671
17.5 | 1.162 | 0.19146 | -0.005 | 6.069
18 | 1.124 | 0.2056 | -0.004 | 5.465
18.5 | 1.08 | 0.21958 | -0.004 | 4.919
19 | 1.032 | 0.23646 | -0.004 | 4.365

## 14. Re 100k Mach 0.25 (2)
BIGFOIL.COM POLAR EXPORT
NACA23114
NACA23114 |  |  |  | Cl Max: | 1.0885 | at alpha= | 10 | deg
XFOIL ncrit=9 |  |  |  | L/D Max: | 34.9649 | at alpha= | 4.5 | deg
Re: | 100000 |  |  | Cd Min: | 0.15527 | at alpha= | 14.5 | deg
Mach: | 0.25 |  |  | Cl=0 at alpha= | -1.7555 | deg
|  |  |  | @ Cl=0.1, Cd= | 0.019618
|  |  |  | @ Cl=0.4, Cd= | 0.018825
|  |  |  | @ Cl=0.6, Cd= | 0.15432
alpha (deg) | Cl | Cd | Cm | Cl/Cd
-12 | -0.4815 | 0.12573 | -0.0168 | -3.8296
-11.5 | -0.4494 | 0.11948 | -0.0146 | -3.7613
-11 | -0.4473 | 0.11224 | -0.0162 | -3.9852
-10.5 | -0.4543 | 0.1049 | -0.0186 | -4.3308
-10 | -0.4612 | 0.0978 | -0.0203 | -4.7157
-9.5 | -0.4573 | 0.09141 | -0.02 | -5.0027
-9 | -0.4444 | 0.08611 | -0.0179 | -5.1608
-8.5 | -0.4466 | 0.08051 | -0.0162 | -5.5471
-8 | -0.6842 | 0.05263 | -0.0205 | -13.0002
-7.5 | -0.7065 | 0.04544 | -0.0105 | -15.548
-7 | -0.7109 | 0.04067 | -0.0012 | -17.4797
-6.5 | -0.698 | 0.03666 | 0.006 | -19.0398
-6 | -0.6763 | 0.03308 | 0.012 | -20.4444
-5.5 | -0.6488 | 0.03044 | 0.0168 | -21.3141
-5 | -0.6183 | 0.02818 | 0.0216 | -21.9411
-4.5 | -0.5838 | 0.02611 | 0.0251 | -22.3592
-4 | -0.4873 | 0.02391 | 0.0177 | -20.3806
-3.5 | -0.39 | 0.02169 | 0.01 | -17.9806
-3 | -0.3118 | 0.01891 | 0.0057 | -16.4886
-2.5 | -0.2377 | 0.01728 | 0.0078 | -13.7558
-2 | -0.0871 | 0.01856 | -0.0027 | -4.6929
-1.5 | 0.091 | 0.01965 | -0.0192 | 4.631
-1 | 0.1943 | 0.01928 | -0.0258 | 10.0778
-0.5 | 0.2788 | 0.01908 | -0.0297 | 14.6122
0 | 0.3559 | 0.01895 | -0.0329 | 18.781
0.5 | 0.4407 | 0.01871 | -0.0381 | 23.5542
1 | 0.528 | 0.01839 | -0.0445 | 28.7113
1.5 | 0.5691 | 0.01862 | -0.0425 | 30.5639
2 | 0.6056 | 0.01905 | -0.0394 | 31.79
2.5 | 0.6425 | 0.01956 | -0.0363 | 32.8476
3 | 0.6809 | 0.02018 | -0.0333 | 33.7413
3.5 | 0.72 | 0.02091 | -0.0303 | 34.4333
4 | 0.7588 | 0.02176 | -0.0271 | 34.8713
4.5 | 0.7965 | 0.02278 | -0.0238 | 34.9649
5 | 0.8337 | 0.02399 | -0.0203 | 34.752
5.5 | 0.8711 | 0.02529 | -0.0169 | 34.4444
6 | 0.9078 | 0.02665 | -0.0132 | 34.0638
6.5 | 0.9362 | 0.02843 | -0.0085 | 32.93
7 | 0.9664 | 0.03032 | -0.0041 | 31.8734
7.5 | 1.0013 | 0.03199 | -0.0003 | 31.3004
8 | 1.0132 | 0.0347 | 0.0063 | 29.1988
8.5 | 1.0388 | 0.03701 | 0.011 | 28.0681
9 | 1.0539 | 0.03948 | 0.0168 | 26.6945
9.5 | 1.0414 | 0.04357 | 0.0247 | 23.9018
10 | 1.0885 | 0.04487 | 0.0269 | 24.259
10.5 | 0.8149 | 0.06781 | 0.0376 | 12.0174
11 | 0.6546 | 0.10038 | 0.0207 | 6.5212
11.5 | 0.6208 | 0.11383 | 0.0151 | 5.4537
12 | 0.632 | 0.12278 | 0.0134 | 5.1474
12.5 | 0.4333 | 0.13247 | 0.0108 | 3.2709
13 | 0.4759 | 0.14006 | 0.0113 | 3.3978
13.5 | 0.4568 | 0.14183 | 0.0093 | 3.2208
14 | 0.445 | 0.1454 | 0.0068 | 3.0605
14.5 | 0.4997 | 0.15527 | 0.0077 | 3.2183
15 | 0.4631 | 0.15432 | 0.0036 | 3.0009

## 15. Re 100k Mach 0.50 (1)
BIGFOIL.COM POLAR EXPORT
NACA23114
NACA23114 |  |  |  | Cl Max: | 1.164 | at alpha= | 20 | deg
JavaFoil+Calcfoil stall+Eppler ext transition |  |  |  | L/D Max: | 35.143 | at alpha= | 4.5 | deg
Re: | 100000 |  |  | Cd Min: | 0.01377 | at alpha= | -0.5 | deg
Mach: | 0.5 |  |  | Cl=0 at alpha= | -0.9 | deg
|  |  |  | @ Cl=0.1, Cd= | 0.014681
|  |  |  | @ Cl=0.4, Cd= | 0.016682
|  |  |  | @ Cl=0.6, Cd= | 0.018486
alpha (deg) | Cl | Cd | Cm | Cl/Cd
-20 | -1.034 | 0.36326 | 0.01 | -2.848
-19.5 | -1.008 | 0.35845 | 0.01 | -2.813
-19 | -0.982 | 0.35377 | 0.01 | -2.777
-18.5 | -0.955 | 0.3439 | 0.01 | -2.777
-18 | -0.929 | 0.34031 | 0.009 | -2.73
-17.5 | -0.903 | 0.31722 | 0.009 | -2.846
-17 | -0.875 | 0.31307 | 0.009 | -2.796
-16.5 | -0.849 | 0.30925 | 0.009 | -2.746
-16 | -0.823 | 0.31723 | 0.009 | -2.594
-15.5 | -0.795 | 0.29409 | 0.008 | -2.704
-15 | -0.769 | 0.29024 | 0.008 | -2.649
-14.5 | -0.741 | 0.27947 | 0.008 | -2.653
-14 | -0.715 | 0.27147 | 0.008 | -2.633
-13.5 | -0.688 | 0.26783 | 0.007 | -2.57
-13 | -0.661 | 0.2626 | 0.007 | -2.516
-12.5 | -0.634 | 0.25077 | 0.007 | -2.528
-12 | -0.607 | 0.24305 | 0.006 | -2.496
-11.5 | -0.58 | 0.24049 | 0.006 | -2.411
-11 | -0.552 | 0.20853 | 0.006 | -2.649
-10.5 | -0.525 | 0.20673 | 0.006 | -2.541
-10 | -0.498 | 0.18786 | 0.005 | -2.651
-9.5 | -0.471 | 0.18405 | 0.005 | -2.559
-9 | -0.444 | 0.17146 | 0.005 | -2.587
-8.5 | -0.416 | 0.14958 | 0.005 | -2.782
-8 | -0.542 | 0.09022 | 0.004 | -6.002
-7.5 | -0.596 | 0.07249 | 0.004 | -8.221
-7 | -0.592 | 0.06327 | 0.004 | -9.35
-6.5 | -0.568 | 0.05699 | 0.004 | -9.958
-6 | -0.533 | 0.0516 | 0.004 | -10.328
-5.5 | -0.491 | 0.04763 | 0.004 | -10.313
-5 | -0.445 | 0.04425 | 0.004 | -10.055
-4.5 | -0.396 | 0.04139 | 0.004 | -9.561
-4 | -0.344 | 0.03924 | 0.004 | -8.777
-3.5 | -0.292 | 0.03697 | 0.004 | -7.894
-3 | -0.291 | 0.01711 | 0.007 | -17.015
-2.5 | -0.223 | 0.01651 | 0.007 | -13.502
-2 | -0.154 | 0.01628 | 0.006 | -9.448
-1.5 | -0.084 | 0.01484 | 0.006 | -5.673
-1 | -0.014 | 0.01408 | 0.006 | -1.002
-0.5 | 0.056 | 0.01377 | 0.005 | 4.071
0 | 0.126 | 0.01522 | 0.005 | 8.29
0.5 | 0.196 | 0.01569 | 0.004 | 12.494
1 | 0.266 | 0.01596 | 0.004 | 16.639
1.5 | 0.335 | 0.01629 | 0.003 | 20.544
2 | 0.403 | 0.0167 | 0.003 | 24.155
2.5 | 0.471 | 0.0172 | 0.003 | 27.399
3 | 0.538 | 0.0178 | 0.002 | 30.234
3.5 | 0.604 | 0.01853 | 0.002 | 32.573
4 | 0.667 | 0.01945 | 0.001 | 34.285
4.5 | 0.727 | 0.02067 | 0.001 | 35.143
5 | 0.781 | 0.02244 | 0 | 34.796
5.5 | 0.829 | 0.02512 | 0 | 32.993
6 | 0.87 | 0.02909 | 0 | 29.914
6.5 | 0.908 | 0.03425 | -0.001 | 26.51
7 | 0.946 | 0.0398 | -0.001 | 23.772
7.5 | 0.984 | 0.04568 | -0.001 | 21.534
8 | 1.022 | 0.0515 | -0.002 | 19.836
8.5 | 1.058 | 0.05743 | -0.002 | 18.414
9 | 1.089 | 0.06384 | -0.002 | 17.059
9.5 | 1.113 | 0.07101 | -0.003 | 15.668
10 | 1.124 | 0.07977 | -0.003 | 14.093
10.5 | 1.11 | 0.0912 | -0.003 | 12.168
11 | 1.041 | 0.10854 | -0.003 | 9.594
11.5 | 0.682 | 0.17616 | -0.002 | 3.874
12 | 0.711 | 0.21224 | -0.002 | 3.349
12.5 | 0.739 | 0.24404 | -0.003 | 3.027
13 | 0.768 | 0.2678 | -0.003 | 2.868
13.5 | 0.796 | 0.27986 | -0.004 | 2.846
14 | 0.825 | 0.30063 | -0.004 | 2.744
14.5 | 0.854 | 0.30516 | -0.004 | 2.797
15 | 0.881 | 0.32281 | -0.005 | 2.73
15.5 | 0.91 | 0.32263 | -0.005 | 2.82
16 | 0.939 | 0.3559 | -0.005 | 2.637
16.5 | 0.968 | 0.35526 | -0.006 | 2.724
17 | 0.995 | 0.3575 | -0.006 | 2.783
17.5 | 1.024 | 0.3646 | -0.006 | 2.809
18 | 1.051 | 0.38145 | -0.007 | 2.756
18.5 | 1.081 | 0.39445 | -0.007 | 2.74
19 | 1.108 | 0.39852 | -0.007 | 2.779
19.5 | 1.137 | 0.42626 | -0.008 | 2.668
20 | 1.164 | 0.42073 | -0.008 | 2.767

## 16. Re 100k Mach 0.50 (2)
BIGFOIL.COM POLAR EXPORT
NACA23114
NACA23114 |  |  |  | Cl Max: | 0.8764 | at alpha= | 5 | deg
XFOIL ncrit=9 |  |  |  | L/D Max: | 30.9128 | at alpha= | 3 | deg
Re: | 100000 |  |  | Cd Min: | 0.25188 | at alpha= | -20 | deg
Mach: | 0.5 |  |  | Cl=0 at alpha= | -1.7388 | deg
|  |  |  | @ Cl=0.1, Cd= | 0.020198
|  |  |  | @ Cl=0.4, Cd= | 0.021354
|  |  |  | @ Cl=0.6, Cd= | 0.11103
alpha (deg) | Cl | Cd | Cm | Cl/Cd
-20 | -0.7003 | 0.25188 | 0.0411 | -2.7803
-19.5 | -0.6818 | 0.2455 | 0.0362 | -2.7772
-19 | -0.6678 | 0.23993 | 0.0306 | -2.7833
-18.5 | -0.6392 | 0.23011 | 0.0289 | -2.7778
-18 | -0.6207 | 0.22361 | 0.0245 | -2.7758
-17 | -0.5807 | 0.20854 | 0.0173 | -2.7846
-16.5 | -0.561 | 0.2017 | 0.0139 | -2.7814
-16 | -0.5591 | 0.19772 | 0.0076 | -2.8277
-15.5 | -0.5232 | 0.18709 | 0.0074 | -2.7965
-15 | -0.5148 | 0.18187 | 0.0027 | -2.8306
-14.5 | -0.4983 | 0.17372 | -0.0004 | -2.8684
-14 | -0.4724 | 0.16598 | -0.0016 | -2.8461
-13.5 | -0.4797 | 0.1611 | -0.0073 | -2.9777
-13 | -0.4421 | 0.15178 | -0.0067 | -2.9128
-12 | -0.4179 | 0.13786 | -0.0112 | -3.0313
-11.5 | -0.4106 | 0.13084 | -0.0135 | -3.1382
-10.5 | -0.4326 | 0.11903 | -0.0205 | -3.6344
-10 | -0.4175 | 0.11181 | -0.0204 | -3.734
-9.5 | -0.4119 | 0.10479 | -0.0206 | -3.9307
-9 | -0.3703 | 0.09764 | -0.0171 | -3.7925
-8.5 | -0.5055 | 0.06906 | -0.047 | -7.3197
-8 | -0.5172 | 0.06149 | -0.0454 | -8.4111
-7.5 | -0.5547 | 0.0556 | -0.0394 | -9.9766
-7 | -0.5975 | 0.05089 | -0.0294 | -11.741
-6.5 | -0.6329 | 0.0466 | -0.0185 | -13.5815
-6 | -0.6594 | 0.04273 | -0.0074 | -15.4318
-5.5 | -0.6729 | 0.03934 | 0.0028 | -17.1047
-5 | -0.6746 | 0.03618 | 0.0118 | -18.6457
-4.5 | -0.5761 | 0.03123 | 0.0055 | -18.447
-4 | -0.4591 | 0.02712 | -0.0026 | -16.9285
-3.5 | -0.3307 | 0.02344 | -0.012 | -14.1084
-3 | -0.2317 | 0.02037 | -0.0163 | -11.3746
-2.5 | -0.1902 | 0.01718 | -0.0086 | -11.071
-2 | -0.0872 | 0.01801 | -0.0068 | -4.8418
-1.5 | 0.0797 | 0.0201 | -0.0153 | 3.9652
-1 | 0.1775 | 0.02057 | -0.0178 | 8.6291
-0.5 | 0.2671 | 0.02086 | -0.0206 | 12.8044
0 | 0.3471 | 0.02117 | -0.0225 | 16.3958
0.5 | 0.4393 | 0.02149 | -0.0272 | 20.4421
1 | 0.5318 | 0.02181 | -0.0326 | 24.3833
1.5 | 0.6313 | 0.02208 | -0.0396 | 28.5915
2 | 0.6893 | 0.02268 | -0.0394 | 30.3924
2.5 | 0.7278 | 0.02364 | -0.0353 | 30.7868
3 | 0.7654 | 0.02476 | -0.0309 | 30.9128
3.5 | 0.8014 | 0.02612 | -0.0262 | 30.6815
4 | 0.828 | 0.02794 | -0.0202 | 29.6349
4.5 | 0.8482 | 0.03023 | -0.0136 | 28.0582
5 | 0.8764 | 0.03225 | -0.0076 | 27.1752
5.5 | 0.8623 | 0.03583 | 0.0023 | 24.0664
6 | 0.8649 | 0.03889 | 0.0104 | 22.2397
6.5 | 0.7955 | 0.04458 | 0.0231 | 17.8443
7 | 0.8096 | 0.04735 | 0.0296 | 17.0982
7.5 | 0.5869 | 0.06989 | 0.0264 | 8.3975
8 | 0.5906 | 0.07593 | 0.0271 | 7.7782
8.5 | 0.5518 | 0.08716 | 0.0232 | 6.3309
9 | 0.5376 | 0.09587 | 0.0208 | 5.6076
9.5 | 0.5561 | 0.1015 | 0.0212 | 5.4788
10 | 0.5409 | 0.11103 | 0.0176 | 4.8717

## 17. Re 250k Mach 0.00 (1)
BIGFOIL.COM POLAR EXPORT
NACA23114
NACA23114 |  |  |  | Cl Max: | 1.393 | at alpha= | 16 | deg
JavaFoil+Calcfoil stall+Eppler ext transition |  |  |  | L/D Max: | 61.555 | at alpha= | 7.5 | deg
Re: | 250000 |  |  | Cd Min: | 0.01038 | at alpha= | -1.5 | deg
Mach: | 0 |  |  | Cl=0 at alpha= | -0.90164 | deg
|  |  |  | @ Cl=0.1, Cd= | 0.011096
|  |  |  | @ Cl=0.4, Cd= | 0.011478
|  |  |  | @ Cl=0.6, Cd= | 0.011642
alpha (deg) | Cl | Cd | Cm | Cl/Cd
-20 | -0.864 | 0.217 | 0.006 | -3.983
-19.5 | -0.88 | 0.2061 | 0.006 | -4.268
-19 | -0.894 | 0.19531 | 0.006 | -4.576
-18.5 | -0.907 | 0.18496 | 0.006 | -4.903
-18 | -0.919 | 0.17536 | 0.006 | -5.238
-17.5 | -0.929 | 0.16679 | 0.006 | -5.568
-17 | -0.937 | 0.15833 | 0.006 | -5.919
-16.5 | -0.944 | 0.1491 | 0.006 | -6.33
-16 | -0.948 | 0.14158 | 0.006 | -6.698
-15.5 | -0.95 | 0.13312 | 0.006 | -7.14
-15 | -0.95 | 0.12641 | 0.006 | -7.513
-14.5 | -0.945 | 0.11899 | 0.006 | -7.946
-14 | -0.939 | 0.11177 | 0.006 | -8.398
-13.5 | -0.929 | 0.10538 | 0.006 | -8.817
-13 | -0.917 | 0.0993 | 0.006 | -9.236
-12.5 | -0.902 | 0.09336 | 0.005 | -9.662
-12 | -0.885 | 0.08752 | 0.005 | -10.109
-11.5 | -0.865 | 0.08228 | 0.005 | -10.508
-11 | -0.842 | 0.07711 | 0.005 | -10.915
-10.5 | -0.816 | 0.07244 | 0.005 | -11.266
-10 | -0.788 | 0.068 | 0.005 | -11.592
-9.5 | -0.758 | 0.06375 | 0.005 | -11.888
-9 | -0.725 | 0.05968 | 0.005 | -12.148
-8.5 | -0.69 | 0.05592 | 0.005 | -12.337
-8 | -0.653 | 0.05233 | 0.005 | -12.473
-7.5 | -0.614 | 0.049 | 0.005 | -12.537
-7 | -0.575 | 0.04556 | 0.005 | -12.615
-6.5 | -0.536 | 0.04137 | 0.005 | -12.955
-6 | -0.6 | 0.01452 | 0.008 | -41.303
-5.5 | -0.545 | 0.01416 | 0.008 | -38.492
-5 | -0.489 | 0.01252 | 0.008 | -39.03
-4.5 | -0.431 | 0.0128 | 0.007 | -33.701
-4 | -0.373 | 0.01255 | 0.007 | -29.721
-3.5 | -0.314 | 0.01327 | 0.007 | -23.657
-3 | -0.254 | 0.01316 | 0.006 | -19.334
-2.5 | -0.194 | 0.01366 | 0.006 | -14.223
-2 | -0.134 | 0.01355 | 0.005 | -9.88
-1.5 | -0.073 | 0.01038 | 0.005 | -7.05
-1 | -0.012 | 0.01082 | 0.005 | -1.134
-0.5 | 0.049 | 0.01092 | 0.004 | 4.466
0 | 0.11 | 0.01113 | 0.004 | 9.859
0.5 | 0.171 | 0.01148 | 0.004 | 14.861
1 | 0.231 | 0.01133 | 0.003 | 20.415
1.5 | 0.292 | 0.01159 | 0.003 | 25.201
2 | 0.353 | 0.01129 | 0.003 | 31.217
2.5 | 0.413 | 0.01153 | 0.002 | 35.799
3 | 0.473 | 0.01132 | 0.002 | 41.769
3.5 | 0.533 | 0.01162 | 0.001 | 45.848
4 | 0.592 | 0.01147 | 0.001 | 51.658
4.5 | 0.651 | 0.01274 | 0.001 | 51.15
5 | 0.71 | 0.01316 | 0 | 53.971
5.5 | 0.768 | 0.01362 | 0 | 56.391
6 | 0.825 | 0.01412 | 0 | 58.427
6.5 | 0.882 | 0.0147 | -0.001 | 59.982
7 | 0.936 | 0.01534 | -0.001 | 61.065
7.5 | 0.99 | 0.01608 | -0.002 | 61.555
8 | 1.041 | 0.01694 | -0.002 | 61.443
8.5 | 1.089 | 0.01798 | -0.002 | 60.568
9 | 1.134 | 0.01929 | -0.003 | 58.767
9.5 | 1.174 | 0.02098 | -0.003 | 55.966
10 | 1.21 | 0.02322 | -0.003 | 52.118
10.5 | 1.241 | 0.02617 | -0.004 | 47.431
11 | 1.268 | 0.03006 | -0.004 | 42.168
11.5 | 1.29 | 0.035 | -0.004 | 36.867
12 | 1.309 | 0.04089 | -0.004 | 32.016
12.5 | 1.326 | 0.04761 | -0.005 | 27.843
13 | 1.341 | 0.05465 | -0.005 | 24.538
13.5 | 1.356 | 0.0617 | -0.005 | 21.971
14 | 1.368 | 0.06883 | -0.005 | 19.87
14.5 | 1.377 | 0.07616 | -0.006 | 18.084
15 | 1.385 | 0.0837 | -0.006 | 16.544
15.5 | 1.39 | 0.09135 | -0.006 | 15.216
16 | 1.393 | 0.09911 | -0.006 | 14.053
16.5 | 1.393 | 0.10725 | -0.006 | 12.987
17 | 1.391 | 0.11542 | -0.007 | 12.049
17.5 | 1.386 | 0.12386 | -0.007 | 11.193
18 | 1.377 | 0.13256 | -0.007 | 10.388
18.5 | 1.365 | 0.14148 | -0.007 | 9.648
19 | 1.35 | 0.15116 | -0.007 | 8.932
19.5 | 1.333 | 0.16113 | -0.007 | 8.271
20 | 1.313 | 0.17198 | -0.008 | 7.634

## 18. Re 250k Mach 0.00 (2)
BIGFOIL.COM POLAR EXPORT
NACA23114
NACA23114 |  |  |  | Cl Max: | 1.29 | at alpha= | 14.5 | deg
XFOIL ncrit=9 |  |  |  | L/D Max: | 56.3535 | at alpha= | 7.5 | deg
Re: | 250000 |  |  | Cd Min: | 0.13678 | at alpha= | -14 | deg
Mach: | 0 |  |  | Cl=0 at alpha= | -0.98537 | deg
|  |  |  | @ Cl=0.1, Cd= | 0.010364
|  |  |  | @ Cl=0.4, Cd= | 0.012738
|  |  |  | @ Cl=0.6, Cd= | 0.014065
alpha (deg) | Cl | Cd | Cm | Cl/Cd
-14 | -0.532 | 0.13678 | -0.0151 | -3.8895
-13.5 | -0.5154 | 0.13031 | -0.0146 | -3.9552
-13 | -0.4983 | 0.12523 | -0.0145 | -3.9791
-12.5 | -0.5847 | 0.09985 | -0.0379 | -5.8558
-12 | -0.5326 | 0.10124 | -0.0275 | -5.2608
-11.5 | -0.5242 | 0.09525 | -0.0281 | -5.5034
-11 | -0.5653 | 0.07866 | -0.0398 | -7.1866
-10.5 | -0.6419 | 0.066 | -0.0451 | -9.7258
-10 | -0.8105 | 0.04704 | -0.0263 | -17.23
-9.5 | -0.82 | 0.04122 | -0.0181 | -19.8933
-9 | -0.8246 | 0.03596 | -0.0092 | -22.931
-8.5 | -0.8151 | 0.03157 | -0.0017 | -25.8188
-8 | -0.7993 | 0.02834 | 0.0053 | -28.204
-7.5 | -0.7686 | 0.02614 | 0.009 | -29.4032
-7 | -0.7405 | 0.02441 | 0.0138 | -30.3359
-6.5 | -0.6822 | 0.02218 | 0.0129 | -30.7574
-6 | -0.6018 | 0.02044 | 0.0075 | -29.4423
-5.5 | -0.522 | 0.01861 | 0.0025 | -28.0494
-5 | -0.4423 | 0.01712 | -0.0023 | -25.8353
-4.5 | -0.3621 | 0.01573 | -0.0072 | -23.0197
-4 | -0.287 | 0.01412 | -0.0109 | -20.3258
-3.5 | -0.218 | 0.01277 | -0.0132 | -17.0713
-3 | -0.1941 | 0.00996 | -0.0073 | -19.488
-2.5 | -0.1566 | 0.00924 | -0.0022 | -16.9481
-2 | -0.1092 | 0.00905 | 0.0009 | -12.0663
-1.5 | -0.0575 | 0.00913 | 0.0032 | -6.2979
-1 | -0.0018 | 0.00941 | 0.0047 | -0.19129
-0.5 | 0.0597 | 0.00998 | 0.0051 | 5.982
0 | 0.1216 | 0.01057 | 0.0051 | 11.5043
0.5 | 0.1987 | 0.01117 | 0.0015 | 17.7887
1 | 0.2733 | 0.01174 | -0.0019 | 23.2794
1.5 | 0.3413 | 0.01229 | -0.0041 | 27.7705
2 | 0.4159 | 0.01286 | -0.0079 | 32.3406
2.5 | 0.4904 | 0.01337 | -0.0119 | 36.6791
3 | 0.5618 | 0.01386 | -0.0154 | 40.5339
3.5 | 0.6346 | 0.01425 | -0.0192 | 44.5333
4 | 0.7111 | 0.01455 | -0.0239 | 48.8729
4.5 | 0.788 | 0.01483 | -0.0289 | 53.1355
5 | 0.8251 | 0.01531 | -0.0258 | 53.8929
5.5 | 0.8624 | 0.01565 | -0.0227 | 55.1054
6 | 0.8996 | 0.01623 | -0.0195 | 55.4282
6.5 | 0.9361 | 0.01666 | -0.0162 | 56.1885
7 | 0.9724 | 0.01733 | -0.0128 | 56.1108
7.5 | 1.0076 | 0.01788 | -0.0092 | 56.3535
8 | 1.0419 | 0.01858 | -0.0055 | 56.0764
8.5 | 1.0759 | 0.01928 | -0.0018 | 55.8039
9 | 1.1071 | 0.01993 | 0.0025 | 55.5494
9.5 | 1.1396 | 0.02078 | 0.0063 | 54.8412
10 | 1.1663 | 0.02133 | 0.0112 | 54.6789
10.5 | 1.1933 | 0.02219 | 0.0158 | 53.7765
11 | 1.2158 | 0.02288 | 0.0212 | 53.1381
11.5 | 1.2321 | 0.02383 | 0.0274 | 51.7037
12 | 1.247 | 0.0249 | 0.0333 | 50.0803
12.5 | 1.2584 | 0.02607 | 0.0389 | 48.27
13 | 1.2704 | 0.02779 | 0.0434 | 45.7143
13.5 | 1.2806 | 0.02987 | 0.0471 | 42.8724
14 | 1.2872 | 0.03263 | 0.0499 | 39.4484
14.5 | 1.29 | 0.03617 | 0.0517 | 35.6649
15 | 1.289 | 0.04053 | 0.0523 | 31.8036
15.5 | 1.2834 | 0.04596 | 0.0519 | 27.9243
16 | 1.2741 | 0.05209 | 0.0508 | 24.4596
16.5 | 1.2587 | 0.0597 | 0.0481 | 21.0838
17 | 1.244 | 0.06736 | 0.0455 | 18.4679
17.5 | 1.2232 | 0.07656 | 0.0415 | 15.977
18 | 1.208 | 0.08493 | 0.0381 | 14.2235
18.5 | 1.1828 | 0.0956 | 0.0329 | 12.3724
19 | 1.1767 | 0.1028 | 0.03 | 11.4465
19.5 | 1.1438 | 0.11546 | 0.0234 | 9.9065

## 19. Re 250k Mach 0.10 (1)
BIGFOIL.COM POLAR EXPORT
NACA23114
NACA23114 |  |  |  | Cl Max: | 1.38 | at alpha= | 15.5 | deg
JavaFoil+Calcfoil stall+Eppler ext transition |  |  |  | L/D Max: | 61.258 | at alpha= | 7.5 | deg
Re: | 250000 |  |  | Cd Min: | 0.01042 | at alpha= | -1.5 | deg
Mach: | 0.1 |  |  | Cl=0 at alpha= | -0.90164 | deg
|  |  |  | @ Cl=0.1, Cd= | 0.011121
|  |  |  | @ Cl=0.4, Cd= | 0.011529
|  |  |  | @ Cl=0.6, Cd= | 0.011473
alpha (deg) | Cl | Cd | Cm | Cl/Cd
-20 | -0.815 | 0.22373 | 0.006 | -3.644
-19.5 | -0.834 | 0.21187 | 0.006 | -3.936
-19 | -0.851 | 0.202 | 0.006 | -4.214
-18.5 | -0.868 | 0.19141 | 0.006 | -4.534
-18 | -0.883 | 0.18103 | 0.006 | -4.877
-17.5 | -0.896 | 0.1704 | 0.006 | -5.26
-17 | -0.908 | 0.16084 | 0.006 | -5.646
-16.5 | -0.918 | 0.15197 | 0.006 | -6.039
-16 | -0.926 | 0.14446 | 0.006 | -6.407
-15.5 | -0.931 | 0.1356 | 0.006 | -6.863
-15 | -0.933 | 0.12841 | 0.006 | -7.263
-14.5 | -0.931 | 0.1207 | 0.006 | -7.713
-14 | -0.926 | 0.11369 | 0.006 | -8.148
-13.5 | -0.919 | 0.10649 | 0.006 | -8.633
-13 | -0.909 | 0.10026 | 0.006 | -9.068
-12.5 | -0.896 | 0.09429 | 0.005 | -9.503
-12 | -0.88 | 0.08845 | 0.005 | -9.952
-11.5 | -0.861 | 0.0829 | 0.005 | -10.391
-11 | -0.84 | 0.07772 | 0.005 | -10.804
-10.5 | -0.815 | 0.07295 | 0.005 | -11.175
-10 | -0.788 | 0.06838 | 0.005 | -11.524
-9.5 | -0.758 | 0.06417 | 0.005 | -11.818
-9 | -0.726 | 0.06002 | 0.005 | -12.1
-8.5 | -0.691 | 0.0562 | 0.005 | -12.299
-8 | -0.654 | 0.05259 | 0.005 | -12.441
-7.5 | -0.616 | 0.04921 | 0.005 | -12.521
-7 | -0.576 | 0.04592 | 0.005 | -12.548
-6.5 | -0.536 | 0.04228 | 0.005 | -12.681
-6 | -0.602 | 0.01458 | 0.008 | -41.295
-5.5 | -0.547 | 0.01422 | 0.008 | -38.478
-5 | -0.491 | 0.01256 | 0.008 | -39.067
-4.5 | -0.433 | 0.01287 | 0.007 | -33.651
-4 | -0.375 | 0.01262 | 0.007 | -29.693
-3.5 | -0.316 | 0.013 | 0.007 | -24.263
-3 | -0.256 | 0.01319 | 0.006 | -19.379
-2.5 | -0.195 | 0.01332 | 0.006 | -14.662
-2 | -0.135 | 0.0132 | 0.006 | -10.196
-1.5 | -0.074 | 0.01042 | 0.005 | -7.063
-1 | -0.012 | 0.01087 | 0.005 | -1.134
-0.5 | 0.049 | 0.01097 | 0.004 | 4.466
0 | 0.11 | 0.01115 | 0.004 | 9.888
0.5 | 0.171 | 0.01151 | 0.004 | 14.895
1 | 0.233 | 0.01137 | 0.003 | 20.443
1.5 | 0.293 | 0.01164 | 0.003 | 25.214
2 | 0.354 | 0.01134 | 0.003 | 31.247
2.5 | 0.415 | 0.01159 | 0.002 | 35.789
3 | 0.475 | 0.01137 | 0.002 | 41.793
3.5 | 0.535 | 0.01169 | 0.001 | 45.798
4 | 0.595 | 0.01135 | 0.001 | 52.422
4.5 | 0.654 | 0.0128 | 0.001 | 51.146
5 | 0.713 | 0.01322 | 0 | 53.949
5.5 | 0.772 | 0.01369 | 0 | 56.345
6 | 0.829 | 0.01421 | 0 | 58.354
6.5 | 0.885 | 0.0148 | -0.001 | 59.834
7 | 0.94 | 0.01545 | -0.001 | 60.852
7.5 | 0.994 | 0.01622 | -0.002 | 61.258
8 | 1.044 | 0.01712 | -0.002 | 61.016
8.5 | 1.092 | 0.0182 | -0.002 | 60.004
9 | 1.136 | 0.01958 | -0.003 | 58.051
9.5 | 1.176 | 0.02138 | -0.003 | 55.024
10 | 1.211 | 0.02377 | -0.003 | 50.959
10.5 | 1.242 | 0.02693 | -0.004 | 46.112
11 | 1.267 | 0.03104 | -0.004 | 40.833
11.5 | 1.289 | 0.03626 | -0.004 | 35.553
12 | 1.307 | 0.0424 | -0.004 | 30.831
12.5 | 1.323 | 0.04931 | -0.005 | 26.833
13 | 1.338 | 0.05638 | -0.005 | 23.731
13.5 | 1.352 | 0.06362 | -0.005 | 21.243
14 | 1.362 | 0.07094 | -0.005 | 19.205
14.5 | 1.371 | 0.07839 | -0.006 | 17.485
15 | 1.377 | 0.08603 | -0.006 | 16
15.5 | 1.38 | 0.0938 | -0.006 | 14.709
16 | 1.38 | 0.10177 | -0.006 | 13.565
16.5 | 1.378 | 0.11005 | -0.006 | 12.524
17 | 1.374 | 0.11846 | -0.007 | 11.596
17.5 | 1.366 | 0.12702 | -0.007 | 10.757
18 | 1.354 | 0.13611 | -0.007 | 9.946
18.5 | 1.338 | 0.14566 | -0.007 | 9.185
19 | 1.319 | 0.15567 | -0.007 | 8.473
19.5 | 1.298 | 0.16631 | -0.007 | 7.803
20 | 1.274 | 0.17785 | -0.008 | 7.162

## 20. Re 250k Mach 0.10 (2)
BIGFOIL.COM POLAR EXPORT
NACA23114
NACA23114 |  |  |  | Cl Max: | 1.2823 | at alpha= | 14.5 | deg
XFOIL ncrit=9 |  |  |  | L/D Max: | 55.9359 | at alpha= | 7 | deg
Re: | 250000 |  |  | Cd Min: | 0.1378 | at alpha= | -14 | deg
Mach: | 0.1 |  |  | Cl=0 at alpha= | -0.98539 | deg
|  |  |  | @ Cl=0.1, Cd= | 0.010385
|  |  |  | @ Cl=0.4, Cd= | 0.012786
|  |  |  | @ Cl=0.6, Cd= | 0.01412
alpha (deg) | Cl | Cd | Cm | Cl/Cd
-14 | -0.5294 | 0.1378 | -0.0149 | -3.8418
-13.5 | -0.5118 | 0.13141 | -0.0141 | -3.8947
-13 | -0.4947 | 0.12622 | -0.0141 | -3.9193
-12.5 | -0.5756 | 0.10196 | -0.0367 | -5.6454
-12 | -0.5242 | 0.10332 | -0.0263 | -5.0736
-11.5 | -0.5151 | 0.09735 | -0.0268 | -5.2912
-10 | -0.7991 | 0.04827 | -0.0286 | -16.5548
-9.5 | -0.8098 | 0.04256 | -0.0206 | -19.0273
-9 | -0.8188 | 0.03713 | -0.0113 | -22.0522
-8.5 | -0.8126 | 0.03257 | -0.0034 | -24.9493
-8 | -0.7997 | 0.02921 | 0.0041 | -27.3776
-7.5 | -0.7712 | 0.0266 | 0.0083 | -28.9925
-7 | -0.7437 | 0.02489 | 0.0131 | -29.8795
-6.5 | -0.6833 | 0.02275 | 0.0121 | -30.0352
-6 | -0.6029 | 0.02065 | 0.0067 | -29.1961
-5.5 | -0.5225 | 0.01874 | 0.0018 | -27.8815
-5 | -0.4419 | 0.01731 | -0.003 | -25.5286
-4.5 | -0.3614 | 0.01586 | -0.0078 | -22.7869
-4 | -0.2862 | 0.01419 | -0.0115 | -20.1691
-3.5 | -0.2157 | 0.01282 | -0.014 | -16.8253
-3 | -0.193 | 0.01009 | -0.0078 | -19.1278
-2.5 | -0.1568 | 0.00929 | -0.0024 | -16.8784
-2 | -0.109 | 0.00908 | 0.0007 | -12.0044
-1.5 | -0.0591 | 0.00915 | 0.0035 | -6.459
-1 | -0.0018 | 0.00944 | 0.0047 | -0.19068
-0.5 | 0.0598 | 0.00999 | 0.0052 | 5.986
0 | 0.1198 | 0.01058 | 0.0057 | 11.3233
0.5 | 0.199 | 0.01119 | 0.0017 | 17.7837
1 | 0.2726 | 0.01177 | -0.0014 | 23.1606
1.5 | 0.3408 | 0.01234 | -0.0035 | 27.6175
2 | 0.4177 | 0.01292 | -0.0077 | 32.3297
2.5 | 0.4915 | 0.01344 | -0.0114 | 36.5699
3 | 0.5634 | 0.01392 | -0.0149 | 40.4741
3.5 | 0.6364 | 0.01432 | -0.0187 | 44.4413
4 | 0.7139 | 0.01464 | -0.0235 | 48.7637
4.5 | 0.7911 | 0.01492 | -0.0284 | 53.0228
5 | 0.8297 | 0.01543 | -0.0256 | 53.7719
5.5 | 0.8671 | 0.01578 | -0.0223 | 54.9493
6 | 0.9043 | 0.01635 | -0.0191 | 55.3089
6.5 | 0.941 | 0.01683 | -0.0157 | 55.9121
7 | 0.9772 | 0.01747 | -0.0122 | 55.9359
7.5 | 1.0129 | 0.01815 | -0.0087 | 55.8072
8 | 1.0465 | 0.01876 | -0.0046 | 55.7836
8.5 | 1.0813 | 0.01961 | -0.001 | 55.1402
9 | 1.1113 | 0.02015 | 0.0036 | 55.1514
9.5 | 1.1426 | 0.02099 | 0.0078 | 54.4354
10 | 1.1695 | 0.02159 | 0.0128 | 54.1686
10.5 | 1.1953 | 0.02248 | 0.0177 | 53.1717
11 | 1.2181 | 0.0233 | 0.023 | 52.279
11.5 | 1.2303 | 0.02418 | 0.03 | 50.8809
12 | 1.2444 | 0.02533 | 0.0359 | 49.1275
12.5 | 1.2563 | 0.02664 | 0.0413 | 47.1584
13 | 1.2673 | 0.02854 | 0.0456 | 44.4043
13.5 | 1.2764 | 0.0309 | 0.0491 | 41.3074
14 | 1.2812 | 0.03392 | 0.0515 | 37.7712
14.5 | 1.2823 | 0.03785 | 0.053 | 33.8785
15 | 1.2794 | 0.04259 | 0.0533 | 30.0399
15.5 | 1.2713 | 0.04856 | 0.0522 | 26.18
16 | 1.2594 | 0.05527 | 0.0507 | 22.7863
16.5 | 1.2428 | 0.06319 | 0.0477 | 19.6677
17 | 1.2251 | 0.07151 | 0.0446 | 17.1319
17.5 | 1.2048 | 0.08081 | 0.0405 | 14.909
18 | 1.1863 | 0.0899 | 0.0366 | 13.1958
18.5 | 1.1624 | 0.10049 | 0.0314 | 11.5673
19 | 1.152 | 0.10863 | 0.0278 | 10.6048
19.5 | 1.1163 | 0.12198 | 0.0206 | 9.1515

## 21. Re 250k Mach 0.25 (1)
BIGFOIL.COM POLAR EXPORT
NACA23114
NACA23114 |  |  |  | Cl Max: | 1.322 | at alpha= | 14 | deg
JavaFoil+Calcfoil stall+Eppler ext transition |  |  |  | L/D Max: | 59.424 | at alpha= | 7 | deg
Re: | 250000 |  |  | Cd Min: | 0.01066 | at alpha= | -1.5 | deg
Mach: | 0.25 |  |  | Cl=0 at alpha= | -0.89682 | deg
|  |  |  | @ Cl=0.1, Cd= | 0.011062
|  |  |  | @ Cl=0.4, Cd= | 0.011426
|  |  |  | @ Cl=0.6, Cd= | 0.012497
alpha (deg) | Cl | Cd | Cm | Cl/Cd
-17.5 | -0.605 | 0.21875 | 0.006 | -2.766
-17 | -0.648 | 0.20009 | 0.006 | -3.241
-16.5 | -0.688 | 0.18485 | 0.006 | -3.724
-16 | -0.725 | 0.16898 | 0.006 | -4.288
-15.5 | -0.757 | 0.15689 | 0.006 | -4.824
-15 | -0.784 | 0.14514 | 0.006 | -5.4
-14.5 | -0.805 | 0.13586 | 0.006 | -5.922
-14 | -0.821 | 0.12584 | 0.006 | -6.523
-13.5 | -0.832 | 0.11673 | 0.006 | -7.13
-13 | -0.839 | 0.10899 | 0.006 | -7.7
-12.5 | -0.841 | 0.10098 | 0.005 | -8.329
-12 | -0.838 | 0.09426 | 0.005 | -8.894
-11.5 | -0.831 | 0.08803 | 0.005 | -9.438
-11 | -0.819 | 0.0818 | 0.005 | -10.008
-10.5 | -0.802 | 0.07612 | 0.005 | -10.54
-10 | -0.782 | 0.07129 | 0.005 | -10.967
-9.5 | -0.757 | 0.06645 | 0.005 | -11.396
-9 | -0.729 | 0.06203 | 0.005 | -11.755
-8.5 | -0.697 | 0.05793 | 0.005 | -12.029
-8 | -0.662 | 0.05406 | 0.005 | -12.246
-7.5 | -0.625 | 0.05059 | 0.005 | -12.353
-7 | -0.586 | 0.04722 | 0.005 | -12.403
-6.5 | -0.545 | 0.04395 | 0.005 | -12.395
-6 | -0.505 | 0.03979 | 0.005 | -12.699
-5.5 | -0.56 | 0.01455 | 0.008 | -38.461
-5 | -0.503 | 0.01419 | 0.008 | -35.405
-4.5 | -0.444 | 0.01257 | 0.007 | -35.32
-4 | -0.384 | 0.01291 | 0.007 | -29.774
-3.5 | -0.324 | 0.01266 | 0.007 | -25.567
-3 | -0.262 | 0.01307 | 0.006 | -20.073
-2.5 | -0.201 | 0.01294 | 0.006 | -15.501
-2 | -0.138 | 0.01345 | 0.006 | -10.277
-1.5 | -0.076 | 0.01066 | 0.005 | -7.091
-1 | -0.013 | 0.01073 | 0.005 | -1.18
-0.5 | 0.05 | 0.01088 | 0.005 | 4.627
0 | 0.113 | 0.01111 | 0.004 | 10.197
0.5 | 0.176 | 0.01102 | 0.004 | 15.977
1 | 0.239 | 0.01163 | 0.003 | 20.538
1.5 | 0.301 | 0.01134 | 0.003 | 26.572
2 | 0.364 | 0.01156 | 0.003 | 31.461
2.5 | 0.426 | 0.01133 | 0.002 | 37.588
3 | 0.488 | 0.0116 | 0.002 | 42.044
3.5 | 0.549 | 0.01146 | 0.002 | 47.956
4 | 0.611 | 0.01272 | 0.001 | 48.005
4.5 | 0.671 | 0.01314 | 0.001 | 51.075
5 | 0.731 | 0.01361 | 0 | 53.735
5.5 | 0.791 | 0.01414 | 0 | 55.922
6 | 0.849 | 0.01472 | 0 | 57.67
6.5 | 0.906 | 0.01539 | -0.001 | 58.861
7 | 0.961 | 0.01617 | -0.001 | 59.424
7.5 | 1.014 | 0.01709 | -0.002 | 59.33
8 | 1.063 | 0.01822 | -0.002 | 58.367
8.5 | 1.109 | 0.01965 | -0.002 | 56.427
9 | 1.15 | 0.02154 | -0.003 | 53.376
9.5 | 1.186 | 0.02408 | -0.003 | 49.235
10 | 1.216 | 0.02747 | -0.003 | 44.27
10.5 | 1.241 | 0.03188 | -0.004 | 38.934
11 | 1.262 | 0.03738 | -0.004 | 33.773
11.5 | 1.28 | 0.044 | -0.004 | 29.082
12 | 1.293 | 0.05151 | -0.004 | 25.097
12.5 | 1.304 | 0.05921 | -0.005 | 22.028
13 | 1.314 | 0.067 | -0.005 | 19.607
13.5 | 1.32 | 0.07492 | -0.005 | 17.624
14 | 1.322 | 0.083 | -0.005 | 15.927
14.5 | 1.319 | 0.09137 | -0.005 | 14.436
15 | 1.311 | 0.09989 | -0.006 | 13.129
15.5 | 1.299 | 0.10898 | -0.006 | 11.922
16 | 1.282 | 0.11833 | -0.006 | 10.834
16.5 | 1.259 | 0.12846 | -0.006 | 9.804
17 | 1.231 | 0.13949 | -0.006 | 8.824
17.5 | 1.197 | 0.1521 | -0.006 | 7.867
18 | 1.153 | 0.16589 | -0.007 | 6.949
18.5 | 1.103 | 0.18152 | -0.006 | 6.075
19 | 1.048 | 0.19836 | -0.006 | 5.283

## 22. Re 250k Mach 0.25 (2)
BIGFOIL.COM POLAR EXPORT
NACA23114
NACA23114 |  |  |  | Cl Max: | 1.2437 | at alpha= | 13 | deg
XFOIL ncrit=9 |  |  |  | L/D Max: | 54.4625 | at alpha= | 7 | deg
Re: | 250000 |  |  | Cd Min: | 0.1309 | at alpha= | -13 | deg
Mach: | 0.25 |  |  | Cl=0 at alpha= | -0.95487 | deg
|  |  |  | @ Cl=0.1, Cd= | 0.01052
|  |  |  | @ Cl=0.4, Cd= | 0.013054
|  |  |  | @ Cl=0.6, Cd= | 0.014538
alpha (deg) | Cl | Cd | Cm | Cl/Cd
-13 | -0.4788 | 0.1309 | -0.0127 | -3.6578
-12.5 | -0.52 | 0.11528 | -0.0264 | -4.5108
-12 | -0.4905 | 0.11151 | -0.022 | -4.3987
-11.5 | -0.4811 | 0.10512 | -0.023 | -4.5767
-11 | -0.5591 | 0.08331 | -0.0435 | -6.7111
-10.5 | -0.6367 | 0.07373 | -0.0472 | -8.6356
-10 | -0.729 | 0.05337 | -0.0412 | -13.6594
-9.5 | -0.7529 | 0.04826 | -0.0328 | -15.6009
-9 | -0.7783 | 0.04281 | -0.0227 | -18.1803
-8.5 | -0.7875 | 0.03782 | -0.0135 | -20.8223
-8 | -0.7896 | 0.03337 | -0.0042 | -23.662
-7.5 | -0.7799 | 0.02958 | 0.0036 | -26.3658
-7 | -0.7558 | 0.02771 | 0.009 | -27.2754
-6.5 | -0.6906 | 0.02452 | 0.0073 | -28.1648
-6 | -0.6083 | 0.02184 | 0.0025 | -27.8526
-5.5 | -0.5243 | 0.01972 | -0.0022 | -26.5872
-5 | -0.4405 | 0.01796 | -0.0071 | -24.5267
-4.5 | -0.358 | 0.01615 | -0.0117 | -22.1672
-4 | -0.2778 | 0.01453 | -0.0156 | -19.1191
-3.5 | -0.2139 | 0.01309 | -0.0162 | -16.3407
-3 | -0.1757 | 0.01097 | -0.0124 | -16.0164
-2.5 | -0.1557 | 0.00954 | -0.0039 | -16.3208
-2 | -0.1105 | 0.00928 | 0.0002 | -11.9073
-1.5 | -0.061 | 0.00932 | 0.0035 | -6.5451
-1 | -0.0051 | 0.00958 | 0.0055 | -0.53236
-0.5 | 0.0514 | 0.01004 | 0.0074 | 5.1195
0 | 0.1253 | 0.01077 | 0.0057 | 11.6342
0.5 | 0.1954 | 0.01135 | 0.0041 | 17.2159
1 | 0.2674 | 0.01195 | 0.0018 | 22.3766
1.5 | 0.3427 | 0.0126 | -0.0014 | 27.1984
2 | 0.4234 | 0.01324 | -0.0058 | 31.9789
2.5 | 0.4969 | 0.01378 | -0.0089 | 36.0595
3 | 0.5704 | 0.01434 | -0.0122 | 39.7768
3.5 | 0.6483 | 0.01486 | -0.0164 | 43.6272
4 | 0.7283 | 0.01527 | -0.0211 | 47.6948
4.5 | 0.8075 | 0.01559 | -0.0258 | 51.796
5 | 0.8547 | 0.016 | -0.0241 | 53.4188
5.5 | 0.8927 | 0.01661 | -0.0205 | 53.7447
6 | 0.9302 | 0.01709 | -0.0167 | 54.4295
6.5 | 0.9673 | 0.01779 | -0.0129 | 54.3732
7 | 1.0032 | 0.01842 | -0.0087 | 54.4625
7.5 | 1.0375 | 0.0192 | -0.0043 | 54.0365
8 | 1.0724 | 0.02004 | 0 | 53.513
8.5 | 1.1019 | 0.02075 | 0.0053 | 53.1036
9 | 1.1331 | 0.02168 | 0.0101 | 52.2648
9.5 | 1.1582 | 0.0224 | 0.0161 | 51.7054
10 | 1.1818 | 0.0234 | 0.022 | 50.5043
10.5 | 1.1996 | 0.02425 | 0.0288 | 49.468
11 | 1.2082 | 0.02539 | 0.0366 | 47.5857
11.5 | 1.2219 | 0.02674 | 0.0427 | 45.6956
12 | 1.2299 | 0.02849 | 0.0483 | 43.1695
12.5 | 1.2371 | 0.03094 | 0.0525 | 39.9838
13 | 1.2437 | 0.03385 | 0.0556 | 36.7415
13.5 | 1.2421 | 0.03802 | 0.0572 | 32.6696
14 | 1.237 | 0.04314 | 0.0576 | 28.6741
14.5 | 1.2293 | 0.04905 | 0.0567 | 25.0622
15 | 1.2103 | 0.05689 | 0.0542 | 21.2744
15.5 | 1.1974 | 0.06423 | 0.0518 | 18.6424
16 | 1.1655 | 0.07497 | 0.0468 | 15.5462
16.5 | 1.1528 | 0.08303 | 0.0436 | 13.8841
17 | 1.107 | 0.09689 | 0.0363 | 11.4253
17.5 | 1.0949 | 0.1056 | 0.0323 | 10.3684
18 | 1.035 | 0.1229 | 0.0227 | 8.4215

## 23. Re 250k Mach 0.50 (1)
BIGFOIL.COM POLAR EXPORT
NACA23114
NACA23114 |  |  |  | Cl Max: | 1.164 | at alpha= | 20 | deg
JavaFoil+Calcfoil stall+Eppler ext transition |  |  |  | L/D Max: | 52.432 | at alpha= | 5.5 | deg
Re: | 250000 |  |  | Cd Min: | 0.01064 | at alpha= | -0.5 | deg
Mach: | 0.5 |  |  | Cl=0 at alpha= | -0.9 | deg
|  |  |  | @ Cl=0.1, Cd= | 0.01091
|  |  |  | @ Cl=0.4, Cd= | 0.012398
|  |  |  | @ Cl=0.6, Cd= | 0.013633
alpha (deg) | Cl | Cd | Cm | Cl/Cd
-20 | -1.035 | 0.27805 | 0.01 | -3.721
-19.5 | -1.008 | 0.27781 | 0.01 | -3.63
-19 | -0.982 | 0.2731 | 0.01 | -3.597
-18.5 | -0.955 | 0.25997 | 0.01 | -3.674
-18 | -0.929 | 0.24779 | 0.009 | -3.749
-17.5 | -0.903 | 0.24386 | 0.009 | -3.702
-17 | -0.875 | 0.23971 | 0.009 | -3.652
-16.5 | -0.849 | 0.23573 | 0.009 | -3.602
-16 | -0.823 | 0.22684 | 0.009 | -3.627
-15.5 | -0.795 | 0.22143 | 0.008 | -3.592
-15 | -0.769 | 0.21753 | 0.008 | -3.535
-14.5 | -0.741 | 0.20751 | 0.008 | -3.573
-14 | -0.715 | 0.20222 | 0.008 | -3.535
-13.5 | -0.688 | 0.19855 | 0.007 | -3.466
-13 | -0.661 | 0.18476 | 0.007 | -3.576
-12.5 | -0.634 | 0.18449 | 0.007 | -3.437
-12 | -0.607 | 0.17647 | 0.007 | -3.437
-11.5 | -0.58 | 0.17353 | 0.006 | -3.341
-11 | -0.552 | 0.1596 | 0.006 | -3.461
-10.5 | -0.525 | 0.15693 | 0.006 | -3.348
-10 | -0.498 | 0.14058 | 0.005 | -3.542
-9.5 | -0.471 | 0.13727 | 0.005 | -3.431
-9 | -0.444 | 0.12345 | 0.005 | -3.593
-8.5 | -0.416 | 0.11279 | 0.005 | -3.69
-8 | -0.542 | 0.073 | 0.004 | -7.42
-7.5 | -0.596 | 0.06137 | 0.005 | -9.716
-7 | -0.592 | 0.05481 | 0.005 | -10.803
-6.5 | -0.568 | 0.04994 | 0.005 | -11.379
-6 | -0.534 | 0.04589 | 0.005 | -11.637
-5.5 | -0.493 | 0.04254 | 0.005 | -11.584
-5 | -0.447 | 0.03956 | 0.005 | -11.312
-4.5 | -0.488 | 0.01524 | 0.008 | -32.042
-4 | -0.425 | 0.01491 | 0.008 | -28.479
-3.5 | -0.359 | 0.01461 | 0.008 | -24.572
-3 | -0.292 | 0.01435 | 0.007 | -20.323
-2.5 | -0.223 | 0.01251 | 0.007 | -17.848
-2 | -0.154 | 0.01293 | 0.006 | -11.912
-1.5 | -0.084 | 0.01284 | 0.006 | -6.561
-1 | -0.014 | 0.0109 | 0.006 | -1.297
-0.5 | 0.056 | 0.01064 | 0.005 | 5.28
0 | 0.126 | 0.01107 | 0.005 | 11.413
0.5 | 0.196 | 0.01109 | 0.004 | 17.712
1 | 0.266 | 0.01126 | 0.004 | 23.627
1.5 | 0.336 | 0.01211 | 0.003 | 27.728
2 | 0.405 | 0.01242 | 0.003 | 32.609
2.5 | 0.474 | 0.01278 | 0.003 | 37.056
3 | 0.542 | 0.0132 | 0.002 | 41.051
3.5 | 0.609 | 0.0137 | 0.002 | 44.48
4 | 0.676 | 0.01426 | 0.001 | 47.4
4.5 | 0.741 | 0.01493 | 0.001 | 49.65
5 | 0.805 | 0.01557 | 0 | 51.704
5.5 | 0.867 | 0.01653 | 0 | 52.432
6 | 0.925 | 0.01771 | 0 | 52.23
6.5 | 0.979 | 0.01925 | -0.001 | 50.859
7 | 1.027 | 0.0214 | -0.001 | 47.998
7.5 | 1.068 | 0.02443 | -0.002 | 43.702
8 | 1.101 | 0.0287 | -0.002 | 38.356
8.5 | 1.126 | 0.03443 | -0.002 | 32.711
9 | 1.144 | 0.04157 | -0.003 | 27.523
9.5 | 1.154 | 0.05018 | -0.003 | 22.991
10 | 1.151 | 0.06059 | -0.003 | 19.005
10.5 | 1.127 | 0.0728 | -0.003 | 15.484
11 | 1.058 | 0.08737 | -0.004 | 12.106
11.5 | 0.682 | 0.13275 | -0.002 | 5.141
12 | 0.711 | 0.16239 | -0.003 | 4.377
12.5 | 0.739 | 0.1784 | -0.003 | 4.141
13 | 0.768 | 0.18807 | -0.003 | 4.083
13.5 | 0.796 | 0.20722 | -0.004 | 3.843
14 | 0.825 | 0.211 | -0.004 | 3.91
14.5 | 0.854 | 0.22795 | -0.004 | 3.745
15 | 0.881 | 0.23372 | -0.005 | 3.771
15.5 | 0.91 | 0.24409 | -0.005 | 3.727
16 | 0.939 | 0.24882 | -0.005 | 3.772
16.5 | 0.968 | 0.25247 | -0.006 | 3.833
17 | 0.995 | 0.26155 | -0.006 | 3.804
17.5 | 1.024 | 0.27471 | -0.006 | 3.728
18 | 1.051 | 0.27864 | -0.007 | 3.773
18.5 | 1.081 | 0.29582 | -0.007 | 3.653
19 | 1.108 | 0.29398 | -0.007 | 3.768
19.5 | 1.137 | 0.30257 | -0.008 | 3.758
20 | 1.164 | 0.31309 | -0.008 | 3.718

## 24. Re 250k Mach 0.50 (2)
BIGFOIL.COM POLAR EXPORT
NACA23114
NACA23114 |  |  |  | Cl Max: | 1.0693 | at alpha= | 7.5 | deg
XFOIL ncrit=9 |  |  |  | L/D Max: | 48.3603 | at alpha= | 5 | deg
Re: | 250000 |  |  | Cd Min: | 0.11143 | at alpha= | 12.5 | deg
Mach: | 0.5 |  |  | Cl=0 at alpha= | -0.86905 | deg
|  |  |  | @ Cl=0.1, Cd= | 0.011282
|  |  |  | @ Cl=0.4, Cd= | 0.014207
|  |  |  | @ Cl=0.6, Cd= | 0.016007
alpha (deg) | Cl | Cd | Cm | Cl/Cd
-11.5 | -0.3239 | 0.11132 | -0.0263 | -2.9096
-11 | -0.3123 | 0.10537 | -0.0269 | -2.9638
-10.5 | -0.3568 | 0.09374 | -0.0373 | -3.8063
-9.5 | -0.4613 | 0.07494 | -0.0429 | -6.1556
-9 | -0.4844 | 0.06413 | -0.0485 | -7.5534
-8.5 | -0.5247 | 0.05451 | -0.052 | -9.6258
-8 | -0.57 | 0.04785 | -0.0484 | -11.9122
-7.5 | -0.6176 | 0.04383 | -0.0373 | -14.0908
-7 | -0.6621 | 0.04059 | -0.0236 | -16.3119
-6.5 | -0.67 | 0.03562 | -0.0161 | -18.8097
-6 | -0.6136 | 0.02879 | -0.0175 | -21.313
-5.5 | -0.5309 | 0.02453 | -0.0206 | -21.6429
-5 | -0.435 | 0.02069 | -0.0247 | -21.0246
-4.5 | -0.3308 | 0.01779 | -0.0301 | -18.5947
-4 | -0.2501 | 0.01579 | -0.0312 | -15.8391
-3.5 | -0.1919 | 0.01442 | -0.0283 | -13.3079
-3 | -0.1488 | 0.01341 | -0.0227 | -11.0962
-2.5 | -0.1132 | 0.01226 | -0.0161 | -9.2333
-2 | -0.1106 | 0.0104 | -0.0034 | -10.6346
-1.5 | -0.0675 | 0.01024 | 0.0031 | -6.5918
-1 | -0.0154 | 0.01036 | 0.0079 | -1.4865
-0.5 | 0.0434 | 0.01071 | 0.0113 | 4.0523
0 | 0.1137 | 0.01142 | 0.0126 | 9.9562
0.5 | 0.1816 | 0.0121 | 0.0136 | 15.0083
1 | 0.2605 | 0.01291 | 0.0121 | 20.1782
1.5 | 0.3436 | 0.01372 | 0.0097 | 25.0437
2 | 0.442 | 0.01457 | 0.0041 | 30.3363
2.5 | 0.5291 | 0.01536 | 0.0007 | 34.4466
3 | 0.6146 | 0.01614 | -0.0024 | 38.0793
3.5 | 0.7011 | 0.01695 | -0.0057 | 41.3628
4 | 0.789 | 0.01782 | -0.0092 | 44.2761
4.5 | 0.879 | 0.01878 | -0.0132 | 46.8051
5 | 0.9556 | 0.01976 | -0.0146 | 48.3603
5.5 | 0.9887 | 0.02069 | -0.0081 | 47.7864
6 | 1.019 | 0.02187 | -0.0012 | 46.5935
6.5 | 1.0431 | 0.02304 | 0.0068 | 45.2734
7 | 1.0608 | 0.02453 | 0.0155 | 43.245
7.5 | 1.0693 | 0.02595 | 0.0255 | 41.2062
8 | 1.0682 | 0.02759 | 0.0365 | 38.7169
8.5 | 1.0504 | 0.02977 | 0.0478 | 35.2838
9 | 1.0574 | 0.03201 | 0.0549 | 33.0334
9.5 | 1.0201 | 0.03746 | 0.0601 | 27.2317
10 | 1.0298 | 0.04095 | 0.063 | 25.1477
10.5 | 0.9236 | 0.05635 | 0.0558 | 16.3904
11 | 0.8401 | 0.07277 | 0.0465 | 11.5446
11.5 | 0.7241 | 0.09647 | 0.0328 | 7.506
12 | 0.6871 | 0.11005 | 0.0263 | 6.2435
12.5 | 0.7247 | 0.11143 | 0.028 | 6.5036

## 25. Re 500k Mach 0.00 (1)
BIGFOIL.COM POLAR EXPORT
NACA23114
NACA23114 |  |  |  | Cl Max: | 1.413 | at alpha= | 16 | deg
JavaFoil+Calcfoil stall+Eppler ext transition |  |  |  | L/D Max: | 75.25 | at alpha= | 8 | deg
Re: | 500000 |  |  | Cd Min: | 0.00905 | at alpha= | -1.5 | deg
Mach: | 0 |  |  | Cl=0 at alpha= | -0.90164 | deg
|  |  |  | @ Cl=0.1, Cd= | 0.0097039
|  |  |  | @ Cl=0.4, Cd= | 0.010199
|  |  |  | @ Cl=0.6, Cd= | 0.010486
alpha (deg) | Cl | Cd | Cm | Cl/Cd
-20 | -0.866 | 0.19543 | 0.007 | -4.43
-19.5 | -0.881 | 0.18649 | 0.007 | -4.725
-19 | -0.895 | 0.17761 | 0.007 | -5.042
-18.5 | -0.909 | 0.16823 | 0.007 | -5.401
-18 | -0.92 | 0.16038 | 0.007 | -5.739
-17.5 | -0.931 | 0.15221 | 0.007 | -6.114
-17 | -0.939 | 0.14437 | 0.007 | -6.505
-16.5 | -0.946 | 0.13649 | 0.007 | -6.931
-16 | -0.951 | 0.12952 | 0.007 | -7.339
-15.5 | -0.953 | 0.12237 | 0.007 | -7.786
-15 | -0.952 | 0.11564 | 0.006 | -8.234
-14.5 | -0.948 | 0.10896 | 0.006 | -8.7
-14 | -0.941 | 0.10306 | 0.006 | -9.134
-13.5 | -0.932 | 0.09682 | 0.006 | -9.626
-13 | -0.92 | 0.09131 | 0.006 | -10.076
-12.5 | -0.905 | 0.08594 | 0.006 | -10.532
-12 | -0.888 | 0.08063 | 0.006 | -11.016
-11.5 | -0.868 | 0.0758 | 0.006 | -11.454
-11 | -0.846 | 0.07114 | 0.006 | -11.888
-10.5 | -0.821 | 0.06653 | 0.006 | -12.332
-10 | -0.794 | 0.06201 | 0.006 | -12.796
-9.5 | -0.764 | 0.05759 | 0.006 | -13.272
-9 | -0.733 | 0.05318 | 0.006 | -13.793
-8.5 | -0.848 | 0.01479 | 0.01 | -57.328
-8 | -0.803 | 0.01423 | 0.009 | -56.443
-7.5 | -0.756 | 0.01372 | 0.009 | -55.086
-7 | -0.706 | 0.01325 | 0.009 | -53.27
-6.5 | -0.654 | 0.01301 | 0.009 | -50.283
-6 | -0.601 | 0.01129 | 0.008 | -53.172
-5.5 | -0.545 | 0.01154 | 0.008 | -47.269
-5 | -0.489 | 0.01126 | 0.008 | -43.408
-4.5 | -0.432 | 0.01162 | 0.007 | -37.136
-4 | -0.373 | 0.01138 | 0.007 | -32.791
-3.5 | -0.314 | 0.0118 | 0.007 | -26.624
-3 | -0.255 | 0.01168 | 0.006 | -21.799
-2.5 | -0.194 | 0.01163 | 0.006 | -16.721
-2 | -0.134 | 0.01212 | 0.006 | -11.051
-1.5 | -0.073 | 0.00905 | 0.005 | -8.092
-1 | -0.012 | 0.00945 | 0.005 | -1.298
-0.5 | 0.049 | 0.00952 | 0.004 | 5.121
0 | 0.11 | 0.00974 | 0.004 | 11.27
0.5 | 0.171 | 0.00955 | 0.004 | 17.877
1 | 0.231 | 0.01024 | 0.003 | 22.6
1.5 | 0.292 | 0.01039 | 0.003 | 28.128
2 | 0.353 | 0.01005 | 0.003 | 35.093
2.5 | 0.413 | 0.01024 | 0.002 | 40.329
3 | 0.473 | 0.0105 | 0.002 | 45.091
3.5 | 0.533 | 0.01023 | 0.001 | 52.126
4 | 0.593 | 0.01053 | 0.001 | 56.31
4.5 | 0.652 | 0.01016 | 0.001 | 64.22
5 | 0.711 | 0.0105 | 0 | 67.745
5.5 | 0.77 | 0.0104 | 0 | 74.026
6 | 0.828 | 0.01181 | 0 | 70.081
6.5 | 0.885 | 0.01226 | -0.001 | 72.163
7 | 0.941 | 0.01276 | -0.001 | 73.772
7.5 | 0.996 | 0.01332 | -0.002 | 74.779
8 | 1.049 | 0.01394 | -0.002 | 75.25
8.5 | 1.1 | 0.01466 | -0.002 | 75.035
9 | 1.149 | 0.01552 | -0.003 | 74.021
9.5 | 1.194 | 0.01656 | -0.003 | 72.122
10 | 1.236 | 0.01787 | -0.003 | 69.145
10.5 | 1.272 | 0.0196 | -0.004 | 64.893
11 | 1.303 | 0.02201 | -0.004 | 59.169
11.5 | 1.327 | 0.02535 | -0.004 | 52.352
12 | 1.345 | 0.02998 | -0.005 | 44.869
12.5 | 1.36 | 0.03577 | -0.005 | 38.012
13 | 1.372 | 0.0421 | -0.005 | 32.596
13.5 | 1.385 | 0.04862 | -0.005 | 28.476
14 | 1.394 | 0.05527 | -0.006 | 25.233
14.5 | 1.402 | 0.06218 | -0.006 | 22.55
15 | 1.408 | 0.06928 | -0.006 | 20.319
15.5 | 1.411 | 0.07654 | -0.006 | 18.44
16 | 1.413 | 0.0839 | -0.006 | 16.837
16.5 | 1.411 | 0.09162 | -0.007 | 15.405
17 | 1.408 | 0.09939 | -0.007 | 14.167
17.5 | 1.402 | 0.10732 | -0.007 | 13.067
18 | 1.392 | 0.11534 | -0.007 | 12.069
18.5 | 1.379 | 0.12364 | -0.007 | 11.153
19 | 1.364 | 0.13205 | -0.008 | 10.329
19.5 | 1.347 | 0.14074 | -0.008 | 9.568
20 | 1.327 | 0.1498 | -0.008 | 8.86

## 26. Re 500k Mach 0.00 (2)
BIGFOIL.COM POLAR EXPORT
NACA23114
NACA23114 |  |  |  | Cl Max: | 1.3786 | at alpha= | 15 | deg
XFOIL ncrit=9 |  |  |  | L/D Max: | 76.435 | at alpha= | 8.5 | deg
Re: | 500000 |  |  | Cd Min: | 0.17827 | at alpha= | -17 | deg
Mach: | 0 |  |  | Cl=0 at alpha= | -0.77992 | deg
|  |  |  | @ Cl=0.1, Cd= | 0.0075631
|  |  |  | @ Cl=0.4, Cd= | 0.0097075
|  |  |  | @ Cl=0.6, Cd= | 0.011101
alpha (deg) | Cl | Cd | Cm | Cl/Cd
-17 | -0.5788 | 0.17827 | 0.0081 | -3.2468
-16.5 | -0.559 | 0.17359 | 0.0072 | -3.2202
-16 | -0.5447 | 0.16779 | 0.0049 | -3.2463
-15.5 | -0.5613 | 0.15294 | -0.0043 | -3.6701
-15 | -0.5404 | 0.14937 | -0.0037 | -3.6179
-14 | -0.8352 | 0.06174 | -0.0518 | -13.5277
-13.5 | -0.9261 | 0.04688 | -0.0548 | -19.7547
-13 | -0.9729 | 0.03938 | -0.0496 | -24.7054
-12.5 | -0.9947 | 0.035 | -0.0419 | -28.42
-12 | -1.0091 | 0.03217 | -0.0322 | -31.3677
-11.5 | -0.9947 | 0.02893 | -0.0269 | -34.383
-11 | -0.9729 | 0.02729 | -0.0217 | -35.6504
-10.5 | -0.949 | 0.02574 | -0.0166 | -36.8687
-10 | -0.9246 | 0.02393 | -0.0113 | -38.6377
-9.5 | -0.9003 | 0.02261 | -0.0057 | -39.8187
-9 | -0.8721 | 0.02097 | -0.0011 | -41.588
-8.5 | -0.8458 | 0.01995 | 0.0042 | -42.396
-8 | -0.7981 | 0.01885 | 0.0053 | -42.3395
-7.5 | -0.727 | 0.01731 | 0.0015 | -41.9988
-7 | -0.6544 | 0.01632 | -0.0022 | -40.098
-6.5 | -0.5858 | 0.01498 | -0.0052 | -39.1055
-6 | -0.5101 | 0.01394 | -0.0095 | -36.5925
-5.5 | -0.4413 | 0.01297 | -0.0122 | -34.0247
-5 | -0.3716 | 0.012 | -0.015 | -30.9667
-4.5 | -0.3076 | 0.01119 | -0.0164 | -27.4888
-4 | -0.2532 | 0.01063 | -0.0157 | -23.8194
-3.5 | -0.2055 | 0.01023 | -0.0136 | -20.088
-3 | -0.1619 | 0.00972 | -0.0108 | -16.6564
-2.5 | -0.1427 | 0.00787 | -0.0039 | -18.1321
-2 | -0.1058 | 0.00745 | 0.0005 | -14.2013
-1.5 | -0.0647 | 0.00725 | 0.0041 | -8.9241
-1 | -0.0206 | 0.0072 | 0.0072 | -2.8611
-0.5 | 0.0262 | 0.00727 | 0.0098 | 3.6039
0 | 0.0758 | 0.00743 | 0.0117 | 10.2019
0.5 | 0.1267 | 0.00771 | 0.0135 | 16.4332
1 | 0.1843 | 0.00808 | 0.0136 | 22.8094
1.5 | 0.243 | 0.00849 | 0.0133 | 28.6219
2 | 0.302 | 0.00897 | 0.0129 | 33.6678
2.5 | 0.377 | 0.00952 | 0.009 | 39.6008
3 | 0.4408 | 0.01004 | 0.0074 | 43.9044
3.5 | 0.5183 | 0.01053 | 0.0029 | 49.2213
4 | 0.584 | 0.01101 | 0.0008 | 53.0427
5 | 0.7266 | 0.01182 | -0.006 | 61.4721
5.5 | 0.795 | 0.01225 | -0.0089 | 64.898
6 | 0.8649 | 0.0127 | -0.0123 | 68.1024
6.5 | 0.9345 | 0.01298 | -0.0155 | 71.9954
7 | 1.0043 | 0.01339 | -0.0189 | 75.0037
7.5 | 1.0422 | 0.01369 | -0.0158 | 76.1286
8 | 1.0764 | 0.01414 | -0.0119 | 76.1245
8.5 | 1.1106 | 0.01453 | -0.0081 | 76.435
9 | 1.1431 | 0.01501 | -0.0039 | 76.1559
9.5 | 1.1731 | 0.01555 | 0.0006 | 75.4405
10 | 1.2043 | 0.01603 | 0.005 | 75.1279
10.5 | 1.23 | 0.01673 | 0.0102 | 73.5206
11 | 1.2572 | 0.01733 | 0.015 | 72.5447
11.5 | 1.2746 | 0.01803 | 0.0216 | 70.6933
12 | 1.2899 | 0.01902 | 0.0279 | 67.8181
12.5 | 1.3135 | 0.01997 | 0.0323 | 65.7737
13 | 1.3334 | 0.0213 | 0.0366 | 62.6009
13.5 | 1.3495 | 0.02305 | 0.0406 | 58.5466
14 | 1.3604 | 0.02543 | 0.044 | 53.4959
14.5 | 1.372 | 0.02814 | 0.0464 | 48.7562
15 | 1.3786 | 0.03168 | 0.0479 | 43.5164
15.5 | 1.3763 | 0.03654 | 0.0484 | 37.6656
16 | 1.3671 | 0.04273 | 0.0475 | 31.9939
16.5 | 1.3524 | 0.05007 | 0.0455 | 27.0102
17 | 1.3259 | 0.05939 | 0.0422 | 22.3253
17.5 | 1.2926 | 0.0701 | 0.038 | 18.4394
18 | 1.2623 | 0.08086 | 0.0335 | 15.6109
18.5 | 1.2274 | 0.09261 | 0.0284 | 13.2534
19 | 1.1995 | 0.1036 | 0.0235 | 11.5782
19.5 | 1.1773 | 0.11399 | 0.0186 | 10.3281
20 | 1.1586 | 0.12383 | 0.0139 | 9.3564

## 27. Re 500k Mach 0.10 (1)
BIGFOIL.COM POLAR EXPORT
NACA23114
NACA23114 |  |  |  | Cl Max: | 1.4 | at alpha= | 15.5 | deg
JavaFoil+Calcfoil stall+Eppler ext transition |  |  |  | L/D Max: | 74.874 | at alpha= | 8 | deg
Re: | 500000 |  |  | Cd Min: | 0.00909 | at alpha= | -1.5 | deg
Mach: | 0.1 |  |  | Cl=0 at alpha= | -0.90164 | deg
|  |  |  | @ Cl=0.1, Cd= | 0.0097772
|  |  |  | @ Cl=0.4, Cd= | 0.010231
|  |  |  | @ Cl=0.6, Cd= | 0.010546
alpha (deg) | Cl | Cd | Cm | Cl/Cd
-20 | -0.817 | 0.20188 | 0.007 | -4.045
-19.5 | -0.835 | 0.1903 | 0.007 | -4.389
-19 | -0.853 | 0.18114 | 0.007 | -4.707
-18.5 | -0.869 | 0.17243 | 0.007 | -5.041
-18 | -0.884 | 0.16311 | 0.007 | -5.422
-17.5 | -0.898 | 0.15499 | 0.007 | -5.794
-17 | -0.91 | 0.14692 | 0.007 | -6.193
-16.5 | -0.92 | 0.13931 | 0.007 | -6.601
-16 | -0.928 | 0.13178 | 0.007 | -7.039
-15.5 | -0.933 | 0.12441 | 0.006 | -7.496
-15 | -0.935 | 0.11704 | 0.006 | -7.987
-14.5 | -0.933 | 0.11035 | 0.006 | -8.458
-14 | -0.929 | 0.10395 | 0.006 | -8.934
-13.5 | -0.922 | 0.09793 | 0.006 | -9.414
-13 | -0.912 | 0.09225 | 0.006 | -9.885
-12.5 | -0.899 | 0.08688 | 0.006 | -10.347
-12 | -0.883 | 0.08147 | 0.006 | -10.842
-11.5 | -0.865 | 0.07648 | 0.006 | -11.305
-11 | -0.843 | 0.07172 | 0.006 | -11.759
-10.5 | -0.819 | 0.06706 | 0.006 | -12.22
-10 | -0.793 | 0.06263 | 0.006 | -12.658
-9.5 | -0.764 | 0.05825 | 0.006 | -13.116
-9 | -0.734 | 0.05365 | 0.006 | -13.679
-8.5 | -0.848 | 0.01488 | 0.01 | -57.014
-8 | -0.805 | 0.01431 | 0.009 | -56.269
-7.5 | -0.758 | 0.01381 | 0.009 | -54.894
-7 | -0.708 | 0.01332 | 0.009 | -53.16
-6.5 | -0.657 | 0.01307 | 0.009 | -50.248
-6 | -0.603 | 0.01138 | 0.008 | -52.985
-5.5 | -0.548 | 0.01159 | 0.008 | -47.243
-5 | -0.491 | 0.01131 | 0.008 | -43.413
-4.5 | -0.434 | 0.01166 | 0.007 | -37.18
-4 | -0.375 | 0.01146 | 0.007 | -32.718
-3.5 | -0.316 | 0.01185 | 0.007 | -26.647
-3 | -0.256 | 0.01172 | 0.006 | -21.828
-2.5 | -0.195 | 0.01164 | 0.006 | -16.791
-2 | -0.135 | 0.01218 | 0.006 | -11.053
-1.5 | -0.074 | 0.00909 | 0.005 | -8.095
-1 | -0.012 | 0.00954 | 0.005 | -1.293
-0.5 | 0.049 | 0.00961 | 0.004 | 5.1
0 | 0.11 | 0.00981 | 0.004 | 11.25
0.5 | 0.172 | 0.00961 | 0.004 | 17.853
1 | 0.233 | 0.01026 | 0.003 | 22.675
1.5 | 0.294 | 0.01044 | 0.003 | 28.129
2 | 0.354 | 0.01008 | 0.003 | 35.15
2.5 | 0.415 | 0.01028 | 0.002 | 40.387
3 | 0.476 | 0.01054 | 0.002 | 45.135
3.5 | 0.536 | 0.0103 | 0.001 | 52.02
4 | 0.596 | 0.01057 | 0.001 | 56.396
4.5 | 0.655 | 0.01021 | 0.001 | 64.18
5 | 0.715 | 0.01056 | 0 | 67.685
5.5 | 0.773 | 0.01147 | 0 | 67.413
6 | 0.832 | 0.01187 | 0 | 70.026
6.5 | 0.889 | 0.01234 | -0.001 | 72.004
7 | 0.945 | 0.01285 | -0.001 | 73.53
7.5 | 1 | 0.01343 | -0.002 | 74.47
8 | 1.053 | 0.01407 | -0.002 | 74.874
8.5 | 1.104 | 0.01482 | -0.002 | 74.543
9 | 1.153 | 0.0157 | -0.003 | 73.401
9.5 | 1.198 | 0.01679 | -0.003 | 71.314
10 | 1.238 | 0.01811 | -0.003 | 68.358
10.5 | 1.274 | 0.02005 | -0.004 | 63.529
11 | 1.303 | 0.02264 | -0.004 | 57.566
11.5 | 1.326 | 0.02627 | -0.004 | 50.479
12 | 1.343 | 0.03115 | -0.005 | 43.115
12.5 | 1.356 | 0.03729 | -0.005 | 36.372
13 | 1.369 | 0.04371 | -0.005 | 31.308
13.5 | 1.38 | 0.05049 | -0.005 | 27.324
14 | 1.388 | 0.05741 | -0.006 | 24.181
14.5 | 1.395 | 0.06439 | -0.006 | 21.659
15 | 1.399 | 0.07166 | -0.006 | 19.516
15.5 | 1.4 | 0.079 | -0.006 | 17.724
16 | 1.399 | 0.0866 | -0.006 | 16.158
16.5 | 1.396 | 0.09443 | -0.007 | 14.781
17 | 1.39 | 0.10243 | -0.007 | 13.568
17.5 | 1.381 | 0.1106 | -0.007 | 12.488
18 | 1.368 | 0.11884 | -0.007 | 11.509
18.5 | 1.351 | 0.12744 | -0.007 | 10.604
19 | 1.333 | 0.13598 | -0.008 | 9.8
19.5 | 1.312 | 0.14521 | -0.008 | 9.032
20 | 1.288 | 0.1545 | -0.008 | 8.338

## 28. Re 500k Mach 0.10 (2)
BIGFOIL.COM POLAR EXPORT
NACA23114
NACA23114 |  |  |  | Cl Max: | 1.3694 | at alpha= | 15 | deg
XFOIL ncrit=9 |  |  |  | L/D Max: | 75.9088 | at alpha= | 8 | deg
Re: | 500000 |  |  | Cd Min: | 0.17434 | at alpha= | -16.5 | deg
Mach: | 0.1 |  |  | Cl=0 at alpha= | -0.77872 | deg
|  |  |  | @ Cl=0.1, Cd= | 0.0075938
|  |  |  | @ Cl=0.4, Cd= | 0.0097399
|  |  |  | @ Cl=0.6, Cd= | 0.01112
alpha (deg) | Cl | Cd | Cm | Cl/Cd
-16.5 | -0.5582 | 0.17434 | 0.0074 | -3.2018
-16 | -0.5437 | 0.16854 | 0.0051 | -3.2259
-15.5 | -0.5597 | 0.15389 | -0.0043 | -3.637
-15 | -0.5383 | 0.15027 | -0.0035 | -3.5822
-14.5 | -0.5238 | 0.14479 | -0.0049 | -3.6177
-14 | -0.7529 | 0.07534 | -0.0427 | -9.9934
-13.5 | -0.8473 | 0.05556 | -0.0545 | -15.2502
-13 | -0.9219 | 0.04392 | -0.0537 | -20.9904
-12.5 | -0.962 | 0.03761 | -0.047 | -25.5783
-12 | -0.9861 | 0.0336 | -0.0375 | -29.3482
-11.5 | -0.9875 | 0.03016 | -0.0297 | -32.742
-11 | -0.9683 | 0.02829 | -0.0242 | -34.2276
-10.5 | -0.9464 | 0.02668 | -0.0188 | -35.4723
-10 | -0.9241 | 0.02472 | -0.0132 | -37.3827
-9.5 | -0.9006 | 0.02304 | -0.0074 | -39.0885
-9 | -0.8742 | 0.02138 | -0.0023 | -40.8887
-8.5 | -0.8483 | 0.02033 | 0.0031 | -41.7265
-8 | -0.8012 | 0.01913 | 0.0044 | -41.8819
-7.5 | -0.7295 | 0.01751 | 0.0007 | -41.6619
-7 | -0.6565 | 0.01648 | -0.003 | -39.8362
-6.5 | -0.5873 | 0.0151 | -0.006 | -38.894
-6 | -0.51 | 0.01416 | -0.0103 | -36.0169
-5.5 | -0.4417 | 0.01303 | -0.0129 | -33.8987
-5 | -0.3713 | 0.01204 | -0.0158 | -30.8389
-4.5 | -0.3073 | 0.01123 | -0.0171 | -27.3642
-4 | -0.2539 | 0.01068 | -0.016 | -23.7734
-3.5 | -0.206 | 0.01027 | -0.0138 | -20.0584
-3 | -0.1618 | 0.0098 | -0.011 | -16.5102
-2.5 | -0.1424 | 0.00795 | -0.0041 | -17.9119
-2 | -0.1058 | 0.00749 | 0.0003 | -14.1255
-1.5 | -0.0649 | 0.00729 | 0.0041 | -8.9026
-1 | -0.0208 | 0.00724 | 0.0073 | -2.8729
-0.5 | 0.0262 | 0.0073 | 0.0098 | 3.589
0 | 0.0762 | 0.00746 | 0.0118 | 10.2145
0.5 | 0.1278 | 0.00775 | 0.0135 | 16.4903
1 | 0.1841 | 0.0081 | 0.014 | 22.7284
1.5 | 0.2429 | 0.00852 | 0.0138 | 28.5094
2 | 0.302 | 0.00901 | 0.0134 | 33.5183
2.5 | 0.3777 | 0.00957 | 0.0095 | 39.4671
3 | 0.442 | 0.01006 | 0.0079 | 43.9364
3.5 | 0.5201 | 0.01056 | 0.0033 | 49.2519
4 | 0.5881 | 0.01105 | 0.0009 | 53.2217
5 | 0.73 | 0.01189 | -0.0056 | 61.3961
5.5 | 0.7988 | 0.01231 | -0.0084 | 64.8903
6 | 0.8691 | 0.01281 | -0.0117 | 67.8454
6.5 | 0.9393 | 0.01308 | -0.0149 | 71.8119
7 | 1.0099 | 0.01348 | -0.0184 | 74.9184
7.5 | 1.0469 | 0.01384 | -0.015 | 75.6431
8 | 1.0817 | 0.01425 | -0.0111 | 75.9088
8.5 | 1.1147 | 0.01471 | -0.0069 | 75.7784
9 | 1.1479 | 0.01514 | -0.0027 | 75.819
9.5 | 1.1756 | 0.0158 | 0.0023 | 74.4051
10 | 1.2078 | 0.01623 | 0.0066 | 74.4177
10.5 | 1.2337 | 0.01691 | 0.0119 | 72.9568
11 | 1.2559 | 0.01759 | 0.0178 | 71.3985
11.5 | 1.2744 | 0.01829 | 0.0242 | 69.6774
12 | 1.2919 | 0.0193 | 0.0301 | 66.9378
12.5 | 1.3117 | 0.02049 | 0.0349 | 64.0166
13 | 1.3321 | 0.02191 | 0.039 | 60.7987
13.5 | 1.3483 | 0.02379 | 0.0428 | 56.6751
14 | 1.3591 | 0.02634 | 0.046 | 51.5983
15 | 1.3694 | 0.03371 | 0.0492 | 40.623
15.5 | 1.3658 | 0.03901 | 0.0491 | 35.0115
16 | 1.3484 | 0.04642 | 0.0475 | 29.0478
16.5 | 1.3324 | 0.0542 | 0.0451 | 24.583
17 | 1.3005 | 0.06447 | 0.0411 | 20.1722
17.5 | 1.2676 | 0.07534 | 0.0367 | 16.8251
18 | 1.2368 | 0.08631 | 0.032 | 14.3297
18.5 | 1.2031 | 0.09798 | 0.0268 | 12.279
19 | 1.1793 | 0.10848 | 0.0221 | 10.8711
19.5 | 1.1588 | 0.11869 | 0.0172 | 9.7632
20 | 1.1429 | 0.12821 | 0.0125 | 8.9143

## 29. Re 500k Mach 0.25 (1)
BIGFOIL.COM POLAR EXPORT
NACA23114
NACA23114 |  |  |  | Cl Max: | 1.343 | at alpha= | 13.5 | deg
JavaFoil+Calcfoil stall+Eppler ext transition |  |  |  | L/D Max: | 72.744 | at alpha= | 7.5 | deg
Re: | 500000 |  |  | Cd Min: | 0.00929 | at alpha= | -1.5 | deg
Mach: | 0.25 |  |  | Cl=0 at alpha= | -0.89682 | deg
|  |  |  | @ Cl=0.1, Cd= | 0.0096257
|  |  |  | @ Cl=0.4, Cd= | 0.010429
|  |  |  | @ Cl=0.6, Cd= | 0.010226
alpha (deg) | Cl | Cd | Cm | Cl/Cd
-17.5 | -0.606 | 0.18886 | 0.006 | -3.207
-17 | -0.649 | 0.17492 | 0.006 | -3.711
-16.5 | -0.689 | 0.16366 | 0.006 | -4.211
-16 | -0.725 | 0.15189 | 0.006 | -4.775
-15.5 | -0.758 | 0.14027 | 0.006 | -5.402
-15 | -0.785 | 0.13148 | 0.006 | -5.968
-14.5 | -0.806 | 0.12244 | 0.006 | -6.581
-14 | -0.822 | 0.11375 | 0.006 | -7.228
-13.5 | -0.834 | 0.1061 | 0.006 | -7.859
-13 | -0.841 | 0.09921 | 0.006 | -8.476
-12.5 | -0.843 | 0.09249 | 0.006 | -9.113
-12 | -0.84 | 0.08665 | 0.006 | -9.699
-11.5 | -0.833 | 0.08072 | 0.006 | -10.319
-11 | -0.821 | 0.07536 | 0.006 | -10.895
-10.5 | -0.805 | 0.07027 | 0.006 | -11.458
-10 | -0.785 | 0.06554 | 0.006 | -11.978
-9.5 | -0.761 | 0.06098 | 0.006 | -12.479
-9 | -0.733 | 0.05672 | 0.006 | -12.931
-8.5 | -0.702 | 0.05256 | 0.006 | -13.364
-8 | -0.671 | 0.0477 | 0.006 | -14.061
-7.5 | -0.769 | 0.01428 | 0.009 | -53.861
-7 | -0.721 | 0.01377 | 0.009 | -52.342
-6.5 | -0.67 | 0.01347 | 0.009 | -49.724
-6 | -0.616 | 0.01304 | 0.008 | -47.261
-5.5 | -0.56 | 0.01136 | 0.008 | -49.322
-5 | -0.503 | 0.01162 | 0.008 | -43.282
-4.5 | -0.444 | 0.01139 | 0.007 | -39.024
-4 | -0.385 | 0.01172 | 0.007 | -32.825
-3.5 | -0.324 | 0.01156 | 0.007 | -28.024
-3 | -0.263 | 0.012 | 0.006 | -21.879
-2.5 | -0.201 | 0.01188 | 0.006 | -16.886
-2 | -0.138 | 0.01184 | 0.006 | -11.675
-1.5 | -0.076 | 0.00929 | 0.005 | -8.136
-1 | -0.013 | 0.00935 | 0.005 | -1.356
-0.5 | 0.05 | 0.00984 | 0.005 | 5.119
0 | 0.113 | 0.00957 | 0.004 | 11.838
0.5 | 0.176 | 0.00993 | 0.004 | 17.749
1 | 0.239 | 0.01054 | 0.003 | 22.672
1.5 | 0.302 | 0.01013 | 0.003 | 29.756
2 | 0.364 | 0.01029 | 0.003 | 35.36
2.5 | 0.426 | 0.01053 | 0.002 | 40.476
3 | 0.488 | 0.01006 | 0.002 | 48.553
3.5 | 0.55 | 0.01054 | 0.002 | 52.182
4 | 0.612 | 0.01015 | 0.001 | 60.221
4.5 | 0.673 | 0.01005 | 0.001 | 66.916
5 | 0.733 | 0.01142 | 0 | 64.21
5.5 | 0.793 | 0.01184 | 0 | 67.001
6 | 0.852 | 0.01229 | 0 | 69.312
6.5 | 0.91 | 0.0128 | -0.001 | 71.105
7 | 0.967 | 0.0134 | -0.001 | 72.205
7.5 | 1.023 | 0.01406 | -0.002 | 72.744
8 | 1.075 | 0.01484 | -0.002 | 72.489
8.5 | 1.125 | 0.01575 | -0.002 | 71.452
9 | 1.172 | 0.01679 | -0.003 | 69.77
9.5 | 1.213 | 0.01827 | -0.003 | 66.425
10 | 1.249 | 0.02025 | -0.003 | 61.687
10.5 | 1.278 | 0.02305 | -0.004 | 55.447
11 | 1.3 | 0.02702 | -0.004 | 48.126
11.5 | 1.315 | 0.03246 | -0.004 | 40.521
12 | 1.325 | 0.03932 | -0.005 | 33.693
12.5 | 1.333 | 0.04661 | -0.005 | 28.594
13 | 1.339 | 0.05412 | -0.005 | 24.742
13.5 | 1.343 | 0.06177 | -0.005 | 21.743
14 | 1.342 | 0.06951 | -0.005 | 19.311
14.5 | 1.337 | 0.07763 | -0.006 | 17.226
15 | 1.328 | 0.08573 | -0.006 | 15.49
15.5 | 1.314 | 0.09428 | -0.006 | 13.937
16 | 1.295 | 0.10307 | -0.006 | 12.566
16.5 | 1.272 | 0.11237 | -0.006 | 11.316
17 | 1.243 | 0.12189 | -0.007 | 10.2
17.5 | 1.21 | 0.13196 | -0.007 | 9.168
18 | 1.168 | 0.14307 | -0.007 | 8.161
18.5 | 1.119 | 0.15493 | -0.007 | 7.226

## 30. Re 500k Mach 0.25 (2)
BIGFOIL.COM POLAR EXPORT
NACA23114
NACA23114 |  |  |  | Cl Max: | 1.3271 | at alpha= | 13.5 | deg
XFOIL ncrit=9 |  |  |  | L/D Max: | 73.7442 | at alpha= | 8 | deg
Re: | 500000 |  |  | Cd Min: | 0.15487 | at alpha= | -15 | deg
Mach: | 0.25 |  |  | Cl=0 at alpha= | -0.78867 | deg
|  |  |  | @ Cl=0.1, Cd= | 0.0077582
|  |  |  | @ Cl=0.4, Cd= | 0.0098928
|  |  |  | @ Cl=0.6, Cd= | 0.011293
alpha (deg) | Cl | Cd | Cm | Cl/Cd
-15 | -0.5289 | 0.15487 | -0.0023 | -3.4151
-14.5 | -0.5124 | 0.14942 | -0.0037 | -3.4293
-14 | -0.5264 | 0.13591 | -0.0123 | -3.8732
-13.5 | -0.523 | 0.12735 | -0.0148 | -4.1068
-12 | -0.8267 | 0.04633 | -0.0564 | -17.8437
-11.5 | -0.8607 | 0.0401 | -0.052 | -21.4638
-11 | -0.8726 | 0.03672 | -0.0453 | -23.7636
-10.5 | -0.8799 | 0.03444 | -0.0365 | -25.5488
-10 | -0.8869 | 0.03119 | -0.0272 | -28.4354
-9.5 | -0.8848 | 0.02788 | -0.0186 | -31.736
-9 | -0.8762 | 0.02505 | -0.0102 | -34.978
-8.5 | -0.8574 | 0.02285 | -0.0035 | -37.523
-8 | -0.8157 | 0.0213 | -0.0007 | -38.2958
-7.5 | -0.741 | 0.01932 | -0.0039 | -38.354
-7 | -0.6673 | 0.01753 | -0.0072 | -38.0662
-6.5 | -0.594 | 0.016 | -0.0101 | -37.125
-6 | -0.5173 | 0.01472 | -0.0137 | -35.1427
-5.5 | -0.4429 | 0.01342 | -0.0169 | -33.003
-5 | -0.3741 | 0.01237 | -0.0187 | -30.2425
-4.5 | -0.3074 | 0.01159 | -0.0199 | -26.5229
-4 | -0.254 | 0.01104 | -0.0184 | -23.0072
-3.5 | -0.2079 | 0.01057 | -0.0154 | -19.6689
-3 | -0.1625 | 0.01016 | -0.0123 | -15.9941
-2.5 | -0.1388 | 0.00846 | -0.0058 | -16.4066
-2 | -0.1056 | 0.00777 | -0.0004 | -13.5907
-1.5 | -0.0653 | 0.00752 | 0.0039 | -8.6835
-0.5 | 0.0265 | 0.00748 | 0.0103 | 3.5428
0 | 0.076 | 0.00763 | 0.0128 | 9.9607
0.5 | 0.1303 | 0.00792 | 0.0144 | 16.452
1 | 0.1869 | 0.00828 | 0.0152 | 22.5725
1.5 | 0.2455 | 0.00872 | 0.0156 | 28.1537
2 | 0.313 | 0.00926 | 0.0139 | 33.8013
2.5 | 0.3821 | 0.00975 | 0.0119 | 39.1897
3 | 0.4473 | 0.01027 | 0.0107 | 43.554
3.5 | 0.5293 | 0.01083 | 0.0059 | 48.8735
4 | 0.6041 | 0.01132 | 0.0026 | 53.3657
4.5 | 0.6744 | 0.01179 | 0.0001 | 57.201
5 | 0.748 | 0.01233 | -0.0031 | 60.665
5.5 | 0.8193 | 0.01275 | -0.0057 | 64.2588
6 | 0.8938 | 0.0132 | -0.0091 | 67.7121
6.5 | 0.965 | 0.01375 | -0.0119 | 70.1818
7 | 1.0386 | 0.01409 | -0.015 | 73.7119
7.5 | 1.0732 | 0.01456 | -0.0105 | 73.7088
8 | 1.1069 | 0.01501 | -0.0058 | 73.7442
8.5 | 1.1389 | 0.01554 | -0.0007 | 73.2883
9 | 1.1667 | 0.01616 | 0.0051 | 72.1968
9.5 | 1.1963 | 0.0167 | 0.0106 | 71.6347
10 | 1.2177 | 0.01746 | 0.0174 | 69.7423
10.5 | 1.2343 | 0.01809 | 0.0251 | 68.2311
11 | 1.2526 | 0.01899 | 0.0318 | 65.961
11.5 | 1.2696 | 0.02027 | 0.0379 | 62.6344
12 | 1.2897 | 0.02174 | 0.0428 | 59.3238
12.5 | 1.3077 | 0.02364 | 0.047 | 55.3173
13 | 1.3203 | 0.02624 | 0.0504 | 50.3163
13.5 | 1.3271 | 0.02976 | 0.0528 | 44.5934
14 | 1.3238 | 0.03475 | 0.0538 | 38.095
14.5 | 1.3214 | 0.04032 | 0.0534 | 32.7728
15 | 1.3041 | 0.04797 | 0.0515 | 27.1857
15.5 | 1.2798 | 0.05692 | 0.0484 | 22.4842
16 | 1.2459 | 0.06742 | 0.0443 | 18.4797
16.5 | 1.2159 | 0.07791 | 0.04 | 15.6065
17 | 1.1803 | 0.08944 | 0.0348 | 13.1966
17.5 | 1.1553 | 0.09987 | 0.0301 | 11.568
18 | 1.1307 | 0.11055 | 0.0251 | 10.228
18.5 | 1.1118 | 0.12055 | 0.0203 | 9.2227

## 31. Re 500k Mach 0.50 (1)
BIGFOIL.COM POLAR EXPORT
NACA23114
NACA23114 |  |  |  | Cl Max: | 1.188 | at alpha= | 9.5 | deg
JavaFoil+Calcfoil stall+Eppler ext transition |  |  |  | L/D Max: | 64.539 | at alpha= | 6 | deg
Re: | 500000 |  |  | Cd Min: | 0.00958 | at alpha= | -1 | deg
Mach: | 0.5 |  |  | Cl=0 at alpha= | -0.9 | deg
|  |  |  | @ Cl=0.1, Cd= | 0.0099151
|  |  |  | @ Cl=0.4, Cd= | 0.010026
|  |  |  | @ Cl=0.6, Cd= | 0.011517
alpha (deg) | Cl | Cd | Cm | Cl/Cd
-20 | -1.035 | 0.23542 | 0.01 | -4.395
-19.5 | -1.008 | 0.22632 | 0.01 | -4.455
-19 | -0.982 | 0.22159 | 0.01 | -4.434
-18.5 | -0.955 | 0.21529 | 0.01 | -4.437
-18 | -0.929 | 0.20877 | 0.009 | -4.45
-17.5 | -0.903 | 0.20477 | 0.009 | -4.409
-17 | -0.875 | 0.20049 | 0.009 | -4.366
-16.5 | -0.849 | 0.19643 | 0.009 | -4.323
-16 | -0.823 | 0.18853 | 0.009 | -4.365
-15.5 | -0.795 | 0.18244 | 0.008 | -4.36
-15 | -0.769 | 0.1785 | 0.008 | -4.308
-14.5 | -0.742 | 0.17425 | 0.008 | -4.256
-14 | -0.715 | 0.16495 | 0.008 | -4.334
-13.5 | -0.688 | 0.16127 | 0.007 | -4.268
-13 | -0.661 | 0.1567 | 0.007 | -4.217
-12.5 | -0.634 | 0.14866 | 0.007 | -4.265
-12 | -0.607 | 0.14068 | 0.007 | -4.312
-11.5 | -0.58 | 0.13777 | 0.006 | -4.208
-11 | -0.552 | 0.12639 | 0.006 | -4.371
-10.5 | -0.525 | 0.12784 | 0.006 | -4.11
-10 | -0.498 | 0.11666 | 0.006 | -4.269
-9.5 | -0.471 | 0.11368 | 0.005 | -4.144
-9 | -0.444 | 0.07809 | 0.005 | -5.681
-8.5 | -0.416 | 0.07385 | 0.005 | -5.636
-8 | -0.542 | 0.06586 | 0.005 | -8.23
-7.5 | -0.597 | 0.05619 | 0.005 | -10.626
-7 | -0.594 | 0.05039 | 0.005 | -11.782
-6.5 | -0.571 | 0.04592 | 0.005 | -12.427
-6 | -0.539 | 0.04148 | 0.005 | -12.983
-5.5 | -0.607 | 0.01405 | 0.009 | -43.206
-5 | -0.55 | 0.01355 | 0.009 | -40.572
-4.5 | -0.489 | 0.01313 | 0.008 | -37.242
-4 | -0.425 | 0.01274 | 0.008 | -33.367
-3.5 | -0.359 | 0.01124 | 0.008 | -31.962
-3 | -0.292 | 0.01158 | 0.007 | -25.189
-2.5 | -0.223 | 0.01144 | 0.007 | -19.527
-2 | -0.154 | 0.01185 | 0.006 | -13.004
-1.5 | -0.084 | 0.0118 | 0.006 | -7.145
-1 | -0.014 | 0.00958 | 0.006 | -1.477
-0.5 | 0.056 | 0.00967 | 0.005 | 5.812
0 | 0.126 | 0.01006 | 0.005 | 12.573
0.5 | 0.196 | 0.01003 | 0.004 | 19.587
1 | 0.266 | 0.01014 | 0.004 | 26.28
1.5 | 0.336 | 0.00985 | 0.003 | 34.126
2 | 0.405 | 0.01004 | 0.003 | 40.375
2.5 | 0.474 | 0.00984 | 0.003 | 48.215
3 | 0.543 | 0.01119 | 0.002 | 48.519
3.5 | 0.611 | 0.01158 | 0.002 | 52.775
4 | 0.678 | 0.01201 | 0.001 | 56.491
4.5 | 0.745 | 0.01252 | 0.001 | 59.461
5 | 0.81 | 0.01311 | 0 | 61.777
5.5 | 0.874 | 0.01381 | 0 | 63.261
6 | 0.935 | 0.01449 | 0 | 64.539
6.5 | 0.994 | 0.01548 | -0.001 | 64.192
7 | 1.048 | 0.01677 | -0.001 | 62.509
7.5 | 1.097 | 0.01847 | -0.002 | 59.384
8 | 1.137 | 0.0209 | -0.002 | 54.414
8.5 | 1.167 | 0.02456 | -0.002 | 47.507
9 | 1.184 | 0.03001 | -0.003 | 39.466
9.5 | 1.188 | 0.0379 | -0.003 | 31.333
10 | 1.176 | 0.04878 | -0.003 | 24.102
10.5 | 1.143 | 0.06174 | -0.004 | 18.511
11 | 1.067 | 0.07631 | -0.004 | 13.985
11.5 | 0.683 | 0.11356 | -0.002 | 6.01
12 | 0.711 | 0.13333 | -0.003 | 5.332
12.5 | 0.739 | 0.1434 | -0.003 | 5.152
13 | 0.768 | 0.15976 | -0.003 | 4.807
13.5 | 0.796 | 0.1684 | -0.004 | 4.729
14 | 0.825 | 0.17316 | -0.004 | 4.764
14.5 | 0.854 | 0.18688 | -0.004 | 4.568

## 32. Re 500k Mach 0.50 (2)
BIGFOIL.COM POLAR EXPORT
NACA23114
NACA23114 |  |  |  | Cl Max: | 1.1833 | at alpha= | 10.5 | deg
XFOIL ncrit=9 |  |  |  | L/D Max: | 62.759 | at alpha= | 7 | deg
Re: | 500000 |  |  | Cd Min: | 0.24852 | at alpha= | -20 | deg
Mach: | 0.5 |  |  | Cl=0 at alpha= | -0.79436 | deg
|  |  |  | @ Cl=0.1, Cd= | 0.0085506
|  |  |  | @ Cl=0.4, Cd= | 0.010587
|  |  |  | @ Cl=0.6, Cd= | 0.012299
alpha (deg) | Cl | Cd | Cm | Cl/Cd
-20 | -0.7012 | 0.24852 | 0.0419 | -2.8215
-19.5 | -0.6814 | 0.24019 | 0.0366 | -2.8369
-19 | -0.6636 | 0.23164 | 0.0313 | -2.8648
-18.5 | -0.6405 | 0.22489 | 0.0287 | -2.8481
-18 | -0.6194 | 0.21789 | 0.0251 | -2.8427
-17.5 | -0.6027 | 0.20931 | 0.0196 | -2.8795
-17 | -0.5839 | 0.20141 | 0.0159 | -2.8991
-16.5 | -0.5623 | 0.19483 | 0.0133 | -2.8861
-16 | -0.5436 | 0.18738 | 0.0097 | -2.9011
-15.5 | -0.5409 | 0.17748 | 0.0018 | -3.0477
-15 | -0.5122 | 0.1712 | 0.002 | -2.9918
-14.5 | -0.4935 | 0.16453 | -0.0005 | -2.9995
-14 | -0.4958 | 0.15378 | -0.0085 | -3.2241
-13.5 | -0.4745 | 0.14702 | -0.0091 | -3.2275
-13 | -0.4564 | 0.14053 | -0.0105 | -3.2477
-12.5 | -0.4554 | 0.1308 | -0.0163 | -3.4817
-12 | -0.4571 | 0.12021 | -0.0216 | -3.8025
-11.5 | -0.4567 | 0.10951 | -0.0249 | -4.1704
-11 | -0.4448 | 0.10357 | -0.0252 | -4.2947
-10.5 | -0.4522 | 0.09333 | -0.0295 | -4.8452
-10 | -0.4728 | 0.08063 | -0.036 | -5.8638
-9.5 | -0.5077 | 0.06452 | -0.047 | -7.8689
-9 | -0.5482 | 0.05275 | -0.0541 | -10.3924
-8.5 | -0.5921 | 0.04461 | -0.0538 | -13.2728
-8 | -0.6361 | 0.03919 | -0.0461 | -16.2312
-7.5 | -0.6874 | 0.03625 | -0.0312 | -18.9628
-7 | -0.6713 | 0.02779 | -0.0298 | -24.1562
-6.5 | -0.6112 | 0.02277 | -0.0304 | -26.8423
-6 | -0.5338 | 0.0186 | -0.0318 | -28.6989
-5.5 | -0.442 | 0.01605 | -0.0354 | -27.5389
-5 | -0.3585 | 0.01409 | -0.0373 | -25.4436
-4.5 | -0.3021 | 0.01301 | -0.0339 | -23.2206
-4 | -0.2559 | 0.01239 | -0.0286 | -20.6538
-3.5 | -0.2127 | 0.0118 | -0.023 | -18.0254
-3 | -0.1669 | 0.01136 | -0.0179 | -14.6919
-2.5 | -0.1196 | 0.01095 | -0.0132 | -10.9224
-2 | -0.0897 | 0.00956 | -0.0062 | -9.3828
-1.5 | -0.0632 | 0.00858 | 0.002 | -7.366
-1 | -0.0197 | 0.00835 | 0.0076 | -2.3593
-0.5 | 0.0282 | 0.00835 | 0.0123 | 3.3772
0 | 0.08 | 0.00846 | 0.0163 | 9.4563
0.5 | 0.1352 | 0.00871 | 0.0196 | 15.5224
1 | 0.1942 | 0.00908 | 0.0221 | 21.3877
1.5 | 0.2617 | 0.00953 | 0.0227 | 27.4607
2 | 0.3312 | 0.01005 | 0.023 | 32.9552
2.5 | 0.408 | 0.01065 | 0.0217 | 38.3099
3 | 0.4884 | 0.0113 | 0.0198 | 43.2212
3.5 | 0.5657 | 0.01199 | 0.0185 | 47.181
4 | 0.6579 | 0.01282 | 0.0143 | 51.3183
4.5 | 0.7364 | 0.01347 | 0.013 | 54.6696
5 | 0.8252 | 0.01426 | 0.0098 | 57.8682
5.5 | 0.9065 | 0.01515 | 0.0081 | 59.835
6 | 0.9915 | 0.01594 | 0.0061 | 62.202
7 | 1.1146 | 0.01776 | 0.0102 | 62.759
7.5 | 1.1289 | 0.01846 | 0.0206 | 61.1538
8 | 1.1256 | 0.0193 | 0.0334 | 58.3212
8.5 | 1.1378 | 0.02048 | 0.043 | 55.5566
9 | 1.149 | 0.02219 | 0.0513 | 51.7801
9.5 | 1.1655 | 0.0244 | 0.0576 | 47.7664
10 | 1.1756 | 0.02758 | 0.0624 | 42.6251
10.5 | 1.1833 | 0.03169 | 0.0651 | 37.3399
11 | 1.1809 | 0.03732 | 0.066 | 31.6426
11.5 | 1.1685 | 0.04436 | 0.0649 | 26.3413
12 | 1.1441 | 0.05297 | 0.0623 | 21.599
12.5 | 1.1115 | 0.06265 | 0.0585 | 17.7414
13 | 1.0694 | 0.0739 | 0.0531 | 14.4709
13.5 | 1.035 | 0.0847 | 0.048 | 12.2196
14 | 0.9804 | 0.09852 | 0.0403 | 9.9513
14.5 | 0.9571 | 0.10902 | 0.0351 | 8.7791
15 | 0.8925 | 0.12597 | 0.0248 | 7.085
15.5 | 0.8378 | 0.14305 | 0.0146 | 5.8567

## 33. Re 750k Mach 0.00 (1)
BIGFOIL.COM POLAR EXPORT
NACA23114
NACA23114 |  |  |  | Cl Max: | 1.425 | at alpha= | 16 | deg
JavaFoil+Calcfoil stall+Eppler ext transition |  |  |  | L/D Max: | 84.864 | at alpha= | 6 | deg
Re: | 750000 |  |  | Cd Min: | 0.00859 | at alpha= | -1.5 | deg
Mach: | 0 |  |  | Cl=0 at alpha= | -0.90164 | deg
|  |  |  | @ Cl=0.1, Cd= | 0.0087738
|  |  |  | @ Cl=0.4, Cd= | 0.0099945
|  |  |  | @ Cl=0.6, Cd= | 0.010126
alpha (deg) | Cl | Cd | Cm | Cl/Cd
-15 | -0.954 | 0.11001 | 0.007 | -8.677
-14.5 | -0.951 | 0.10412 | 0.007 | -9.13
-14 | -0.944 | 0.09809 | 0.007 | -9.625
-13.5 | -0.935 | 0.09221 | 0.007 | -10.139
-13 | -0.923 | 0.08685 | 0.007 | -10.632
-12.5 | -0.909 | 0.08159 | 0.007 | -11.138
-12 | -0.892 | 0.07637 | 0.007 | -11.682
-11.5 | -0.873 | 0.07141 | 0.007 | -12.224
-11 | -0.851 | 0.06651 | 0.007 | -12.799
-10.5 | -0.828 | 0.06128 | 0.007 | -13.514
-10 | -0.958 | 0.01612 | 0.01 | -59.451
-9.5 | -0.931 | 0.01489 | 0.01 | -62.488
-9 | -0.893 | 0.01433 | 0.01 | -62.281
-8.5 | -0.85 | 0.01375 | 0.01 | -61.8
-8 | -0.804 | 0.01322 | 0.009 | -60.836
-7.5 | -0.756 | 0.01275 | 0.009 | -59.314
-7 | -0.706 | 0.01232 | 0.009 | -57.326
-6.5 | -0.654 | 0.01124 | 0.009 | -58.214
-6 | -0.601 | 0.01089 | 0.008 | -55.161
-5.5 | -0.546 | 0.01118 | 0.008 | -48.79
-5 | -0.489 | 0.0109 | 0.008 | -44.872
-4.5 | -0.432 | 0.0113 | 0.007 | -38.195
-4 | -0.373 | 0.01142 | 0.007 | -32.686
-3.5 | -0.314 | 0.01094 | 0.007 | -28.727
-3 | -0.255 | 0.01078 | 0.006 | -23.607
-2.5 | -0.194 | 0.01126 | 0.006 | -17.27
-2 | -0.134 | 0.0111 | 0.006 | -12.067
-1.5 | -0.073 | 0.00859 | 0.005 | -8.525
-1 | -0.012 | 0.00861 | 0.005 | -1.426
-0.5 | 0.049 | 0.00864 | 0.004 | 5.643
0 | 0.11 | 0.0088 | 0.004 | 12.478
0.5 | 0.171 | 0.00916 | 0.004 | 18.637
1 | 0.232 | 0.00928 | 0.003 | 24.943
1.5 | 0.292 | 0.00942 | 0.003 | 31.024
2 | 0.353 | 0.00983 | 0.003 | 35.88
2.5 | 0.413 | 0.01004 | 0.002 | 41.154
3 | 0.473 | 0.0097 | 0.002 | 48.821
3.5 | 0.534 | 0.00986 | 0.001 | 54.093
4 | 0.593 | 0.01016 | 0.001 | 58.411
4.5 | 0.653 | 0.00987 | 0.001 | 66.159
5 | 0.712 | 0.01017 | 0 | 70.005
5.5 | 0.77 | 0.00988 | 0 | 77.976
6 | 0.829 | 0.00976 | 0 | 84.864
6.5 | 0.886 | 0.01113 | -0.001 | 79.598
7 | 0.943 | 0.01156 | -0.001 | 81.53
7.5 | 0.998 | 0.01206 | -0.002 | 82.748
8 | 1.052 | 0.0126 | -0.002 | 83.487
8.5 | 1.104 | 0.01322 | -0.002 | 83.497
9 | 1.154 | 0.01396 | -0.003 | 82.671
9.5 | 1.201 | 0.01481 | -0.003 | 81.093
10 | 1.244 | 0.01586 | -0.003 | 78.429
10.5 | 1.283 | 0.01721 | -0.004 | 74.556
11 | 1.316 | 0.01907 | -0.004 | 69.03
11.5 | 1.343 | 0.02173 | -0.004 | 61.807
12 | 1.363 | 0.02546 | -0.005 | 53.543
12.5 | 1.377 | 0.03045 | -0.005 | 45.234
13 | 1.39 | 0.03614 | -0.005 | 38.448
13.5 | 1.401 | 0.04217 | -0.005 | 33.223
14 | 1.41 | 0.04842 | -0.006 | 29.124
14.5 | 1.417 | 0.05499 | -0.006 | 25.767
15 | 1.421 | 0.06182 | -0.006 | 22.992
15.5 | 1.424 | 0.06882 | -0.006 | 20.691
16 | 1.425 | 0.07598 | -0.007 | 18.75
16.5 | 1.422 | 0.08342 | -0.007 | 17.052
17 | 1.418 | 0.09096 | -0.007 | 15.592
17.5 | 1.412 | 0.09866 | -0.007 | 14.31
18 | 1.401 | 0.10646 | -0.007 | 13.158
18.5 | 1.387 | 0.11453 | -0.008 | 12.112
19 | 1.371 | 0.12266 | -0.008 | 11.181
19.5 | 1.353 | 0.13125 | -0.008 | 10.311
20 | 1.334 | 0.13993 | -0.008 | 9.531

## 34. Re 750k Mach 0.00 (2)
BIGFOIL.COM POLAR EXPORT
NACA23114
NACA23114 |  |  |  | Cl Max: | 1.4373 | at alpha= | 16 | deg
XFOIL ncrit=9 |  |  |  | L/D Max: | 89.6549 | at alpha= | 8.5 | deg
Re: | 750000 |  |  | Cd Min: | 0.21879 | at alpha= | -20 | deg
Mach: | 0 |  |  | Cl=0 at alpha= | -0.7949 | deg
|  |  |  | @ Cl=0.1, Cd= | 0.0067401
|  |  |  | @ Cl=0.4, Cd= | 0.0083536
|  |  |  | @ Cl=0.6, Cd= | 0.0096077
alpha (deg) | Cl | Cd | Cm | Cl/Cd
-20 | -0.6588 | 0.21879 | 0.0316 | -3.0111
-19.5 | -0.6408 | 0.21426 | 0.0292 | -2.9908
-19 | -0.6251 | 0.20852 | 0.026 | -2.9978
-17.5 | -0.938 | 0.09329 | -0.0321 | -10.0547
-17 | -1.0279 | 0.06966 | -0.0473 | -14.756
-16.5 | -1.0649 | 0.05783 | -0.0536 | -18.4143
-16 | -1.0888 | 0.04926 | -0.0567 | -22.1031
-15.5 | -1.1179 | 0.04114 | -0.057 | -27.1731
-15 | -1.1151 | 0.03714 | -0.0556 | -30.0242
-14.5 | -1.1087 | 0.03383 | -0.0533 | -32.7727
-14 | -1.097 | 0.03133 | -0.0502 | -35.0144
-13.5 | -1.0849 | 0.02893 | -0.0462 | -37.5009
-13 | -1.0697 | 0.02688 | -0.0417 | -39.7954
-12.5 | -1.0515 | 0.02532 | -0.0368 | -41.5284
-12 | -1.0349 | 0.02327 | -0.0312 | -44.4736
-11.5 | -1.0167 | 0.022 | -0.0252 | -46.2136
-11 | -0.9972 | 0.02101 | -0.0189 | -47.4631
-10.5 | -0.9724 | 0.02002 | -0.0134 | -48.5714
-10 | -0.9477 | 0.01905 | -0.0078 | -49.748
-9.5 | -0.9246 | 0.01804 | -0.0018 | -51.2528
-9 | -0.8976 | 0.01707 | 0.0033 | -52.5835
-8.5 | -0.8281 | 0.01612 | -0.0001 | -51.371
-8 | -0.762 | 0.01496 | -0.0027 | -50.9358
-7.5 | -0.6922 | 0.01407 | -0.0059 | -49.1969
-7 | -0.6264 | 0.0132 | -0.0082 | -47.4545
-6.5 | -0.555 | 0.01231 | -0.0116 | -45.0853
-6 | -0.4889 | 0.01147 | -0.0138 | -42.6242
-5.5 | -0.4171 | 0.01087 | -0.017 | -38.3717
-5 | -0.3578 | 0.01025 | -0.0175 | -34.9073
-4.5 | -0.3076 | 0.00987 | -0.016 | -31.1651
-4 | -0.2609 | 0.0096 | -0.0136 | -27.1771
-3 | -0.1691 | 0.00916 | -0.0088 | -18.4607
-2.5 | -0.1378 | 0.0079 | -0.0042 | -17.443
-2 | -0.1027 | 0.00712 | 0.0001 | -14.4242
-1.5 | -0.0617 | 0.00681 | 0.0035 | -9.0602
-1 | -0.0185 | 0.00667 | 0.0065 | -2.7736
-0.5 | 0.0266 | 0.00664 | 0.0092 | 4.006
0 | 0.0734 | 0.00668 | 0.0116 | 10.988
0.5 | 0.1221 | 0.00679 | 0.0135 | 17.9823
1 | 0.1735 | 0.007 | 0.015 | 24.7857
1.5 | 0.2259 | 0.00728 | 0.016 | 31.0302
3 | 0.4059 | 0.00839 | 0.014 | 48.379
3.5 | 0.4682 | 0.00879 | 0.0128 | 53.2651
4 | 0.5417 | 0.00925 | 0.009 | 58.5622
4.5 | 0.602 | 0.00962 | 0.0082 | 62.578
5 | 0.6762 | 0.01002 | 0.0042 | 67.485
5.5 | 0.746 | 0.01048 | 0.001 | 71.1832
6 | 0.8075 | 0.01081 | -0.0003 | 74.6994
6.5 | 0.8791 | 0.0112 | -0.0039 | 78.4911
7 | 0.9472 | 0.01158 | -0.0068 | 81.7962
7.5 | 1.0116 | 0.01196 | -0.0089 | 84.5819
8 | 1.0797 | 0.01238 | -0.012 | 87.2132
8.5 | 1.1431 | 0.01275 | -0.0141 | 89.6549
9 | 1.1779 | 0.01314 | -0.0104 | 89.6423
10 | 1.2421 | 0.01409 | -0.0019 | 88.1547
10.5 | 1.2711 | 0.01467 | 0.0028 | 86.6462
11 | 1.2969 | 0.01536 | 0.008 | 84.4336
11.5 | 1.3234 | 0.01599 | 0.013 | 82.7642
12 | 1.3392 | 0.01671 | 0.02 | 80.1436
12.5 | 1.3553 | 0.01765 | 0.0263 | 76.7875
13 | 1.3745 | 0.01878 | 0.0314 | 73.1896
13.5 | 1.3938 | 0.02015 | 0.0358 | 69.1712
14 | 1.4107 | 0.02186 | 0.0397 | 64.5334
14.5 | 1.424 | 0.02408 | 0.043 | 59.1362
15 | 1.4321 | 0.02703 | 0.0456 | 52.9819
15.5 | 1.4354 | 0.03084 | 0.0472 | 46.5435
16 | 1.4373 | 0.03533 | 0.0476 | 40.6821
16.5 | 1.4258 | 0.04176 | 0.0467 | 34.1427
17 | 1.4116 | 0.04906 | 0.0447 | 28.7729
17.5 | 1.3784 | 0.05932 | 0.0409 | 23.2367
18 | 1.3408 | 0.07072 | 0.0364 | 18.9593
18.5 | 1.2997 | 0.08308 | 0.0311 | 15.644
19 | 1.255 | 0.09642 | 0.0253 | 13.016
19.5 | 1.2111 | 0.11008 | 0.0189 | 11.002
20 | 1.1847 | 0.12122 | 0.0136 | 9.7731

## 35. Re 750k Mach 0.10 (1)
BIGFOIL.COM POLAR EXPORT
NACA23114
NACA23114 |  |  |  | Cl Max: | 1.412 | at alpha= | 15 | deg
JavaFoil+Calcfoil stall+Eppler ext transition |  |  |  | L/D Max: | 84.823 | at alpha= | 6 | deg
Re: | 750000 |  |  | Cd Min: | 0.00862 | at alpha= | -1 | deg
Mach: | 0.1 |  |  | Cl=0 at alpha= | -0.90164 | deg
|  |  |  | @ Cl=0.1, Cd= | 0.0088254
|  |  |  | @ Cl=0.4, Cd= | 0.0099775
|  |  |  | @ Cl=0.6, Cd= | 0.010181
alpha (deg) | Cl | Cd | Cm | Cl/Cd
-20 | -0.818 | 0.19087 | 0.007 | -4.285
-19.5 | -0.836 | 0.18182 | 0.007 | -4.6
-19 | -0.854 | 0.17353 | 0.007 | -4.921
-18.5 | -0.871 | 0.16318 | 0.007 | -5.335
-18 | -0.886 | 0.15542 | 0.007 | -5.7
-17.5 | -0.9 | 0.14767 | 0.007 | -6.092
-17 | -0.912 | 0.1394 | 0.007 | -6.539
-16.5 | -0.921 | 0.13226 | 0.007 | -6.967
-16 | -0.929 | 0.12518 | 0.007 | -7.425
-15.5 | -0.935 | 0.11818 | 0.007 | -7.909
-15 | -0.937 | 0.11169 | 0.007 | -8.39
-14.5 | -0.936 | 0.10526 | 0.007 | -8.889
-14 | -0.931 | 0.09938 | 0.007 | -9.371
-13.5 | -0.925 | 0.09339 | 0.007 | -9.901
-13 | -0.915 | 0.0878 | 0.007 | -10.42
-12.5 | -0.902 | 0.08242 | 0.007 | -10.946
-12 | -0.887 | 0.07725 | 0.007 | -11.483
-11.5 | -0.869 | 0.07236 | 0.007 | -12.007
-11 | -0.848 | 0.06736 | 0.007 | -12.594
-10.5 | -0.826 | 0.06225 | 0.007 | -13.268
-10 | -0.804 | 0.05601 | 0.007 | -14.352
-9.5 | -0.93 | 0.01506 | 0.01 | -61.761
-9 | -0.894 | 0.01447 | 0.01 | -61.754
-8.5 | -0.852 | 0.01386 | 0.01 | -61.433
-8 | -0.807 | 0.01331 | 0.009 | -60.585
-7.5 | -0.759 | 0.01284 | 0.009 | -59.099
-7 | -0.709 | 0.01238 | 0.009 | -57.244
-6.5 | -0.657 | 0.01073 | 0.009 | -61.252
-6 | -0.603 | 0.01095 | 0.008 | -55.108
-5.5 | -0.548 | 0.01066 | 0.008 | -51.391
-5 | -0.491 | 0.01096 | 0.008 | -44.826
-4.5 | -0.434 | 0.01074 | 0.007 | -40.38
-4 | -0.375 | 0.01116 | 0.007 | -33.624
-3.5 | -0.316 | 0.01095 | 0.007 | -28.841
-3 | -0.256 | 0.01082 | 0.006 | -23.644
-2.5 | -0.195 | 0.01136 | 0.006 | -17.198
-2 | -0.135 | 0.0112 | 0.006 | -12.018
-1.5 | -0.074 | 0.00866 | 0.005 | -8.502
-1 | -0.012 | 0.00862 | 0.005 | -1.431
-0.5 | 0.049 | 0.0087 | 0.004 | 5.634
0 | 0.11 | 0.00885 | 0.004 | 12.462
0.5 | 0.172 | 0.00919 | 0.004 | 18.674
1 | 0.233 | 0.00932 | 0.003 | 24.952
1.5 | 0.294 | 0.00946 | 0.003 | 31.035
2 | 0.355 | 0.00964 | 0.003 | 36.777
2.5 | 0.415 | 0.01009 | 0.002 | 41.15
3 | 0.476 | 0.00973 | 0.002 | 48.888
3.5 | 0.536 | 0.00993 | 0.001 | 54.005
4 | 0.596 | 0.0102 | 0.001 | 58.447
4.5 | 0.656 | 0.00991 | 0.001 | 66.151
5 | 0.715 | 0.00977 | 0 | 73.231
5.5 | 0.774 | 0.00993 | 0 | 77.982
6 | 0.832 | 0.00981 | 0 | 84.823
6.5 | 0.89 | 0.0112 | -0.001 | 79.481
7 | 0.947 | 0.01165 | -0.001 | 81.233
7.5 | 1.002 | 0.01215 | -0.002 | 82.481
8 | 1.056 | 0.01271 | -0.002 | 83.098
8.5 | 1.108 | 0.01336 | -0.002 | 82.983
9 | 1.158 | 0.0141 | -0.003 | 82.094
9.5 | 1.204 | 0.01499 | -0.003 | 80.321
10 | 1.247 | 0.01611 | -0.003 | 77.41
10.5 | 1.285 | 0.01755 | -0.004 | 73.226
11 | 1.317 | 0.01955 | -0.004 | 67.376
11.5 | 1.343 | 0.02247 | -0.004 | 59.75
12 | 1.361 | 0.0265 | -0.005 | 51.359
12.5 | 1.374 | 0.0318 | -0.005 | 43.205
13 | 1.386 | 0.03758 | -0.005 | 36.878
13.5 | 1.396 | 0.04395 | -0.005 | 31.757
14 | 1.403 | 0.05051 | -0.006 | 27.782
14.5 | 1.409 | 0.05718 | -0.006 | 24.639
15 | 1.412 | 0.06419 | -0.006 | 21.991
15.5 | 1.412 | 0.0713 | -0.006 | 19.811
16 | 1.411 | 0.07866 | -0.007 | 17.934
16.5 | 1.406 | 0.08629 | -0.007 | 16.297
17 | 1.399 | 0.09402 | -0.007 | 14.885
17.5 | 1.39 | 0.10193 | -0.007 | 13.639
18 | 1.376 | 0.10999 | -0.007 | 12.51
18.5 | 1.359 | 0.11832 | -0.008 | 11.485
19 | 1.34 | 0.12668 | -0.008 | 10.574
19.5 | 1.318 | 0.13549 | -0.008 | 9.726
20 | 1.294 | 0.14446 | -0.008 | 8.959

## 36. Re 750k Mach 0.10 (2)
BIGFOIL.COM POLAR EXPORT
NACA23114
NACA23114 |  |  |  | Cl Max: | 1.4274 | at alpha= | 15 | deg
XFOIL ncrit=9 |  |  |  | L/D Max: | 89.1861 | at alpha= | 9 | deg
Re: | 750000 |  |  | Cd Min: | 0.21957 | at alpha= | -20 | deg
Mach: | 0.1 |  |  | Cl=0 at alpha= | -0.79581 | deg
|  |  |  | @ Cl=0.1, Cd= | 0.0067643
|  |  |  | @ Cl=0.4, Cd= | 0.0083648
|  |  |  | @ Cl=0.6, Cd= | 0.0096402
alpha (deg) | Cl | Cd | Cm | Cl/Cd
-20 | -0.66 | 0.21957 | 0.0319 | -3.0059
-19.5 | -0.6417 | 0.21503 | 0.0295 | -2.9842
-19 | -0.6258 | 0.20928 | 0.0263 | -2.9903
-18.5 | -0.6256 | 0.19714 | 0.0187 | -3.1734
-18 | -0.6058 | 0.19238 | 0.0174 | -3.149
-17.5 | -0.5879 | 0.18755 | 0.0153 | -3.1346
-17 | -0.9341 | 0.08767 | -0.0358 | -10.6547
-16.5 | -0.9932 | 0.06971 | -0.0474 | -14.2476
-16 | -1.0368 | 0.05688 | -0.0544 | -18.2278
-15.5 | -1.0794 | 0.04622 | -0.0577 | -23.3535
-15 | -1.0876 | 0.04063 | -0.0575 | -26.7684
-14.5 | -1.0876 | 0.03642 | -0.0558 | -29.8627
-14 | -1.0796 | 0.03344 | -0.0532 | -32.2847
-13.5 | -1.0718 | 0.0306 | -0.0494 | -35.0261
-13 | -1.0604 | 0.0282 | -0.0448 | -37.6028
-12.5 | -1.0452 | 0.02626 | -0.0398 | -39.802
-12 | -1.0285 | 0.0248 | -0.034 | -41.4718
-11.5 | -1.0131 | 0.02259 | -0.028 | -44.8473
-11 | -0.9963 | 0.02154 | -0.0212 | -46.2535
-10.5 | -0.9724 | 0.02051 | -0.0154 | -47.411
-10 | -0.9484 | 0.01944 | -0.0096 | -48.786
-9.5 | -0.9243 | 0.01855 | -0.0036 | -49.8275
-9 | -0.9016 | 0.01736 | 0.0023 | -51.9355
-8.5 | -0.8316 | 0.01636 | -0.001 | -50.8313
-8 | -0.7636 | 0.01531 | -0.0037 | -49.8759
-7.5 | -0.6949 | 0.01421 | -0.0067 | -48.9022
-7 | -0.6269 | 0.01349 | -0.0091 | -46.4715
-6.5 | -0.5567 | 0.01239 | -0.0123 | -44.9314
-6 | -0.4898 | 0.01155 | -0.0145 | -42.4069
-5.5 | -0.4185 | 0.01091 | -0.0175 | -38.3593
-5 | -0.3588 | 0.01029 | -0.018 | -34.8688
-4 | -0.2618 | 0.00964 | -0.0139 | -27.1577
-3.5 | -0.2156 | 0.00943 | -0.0115 | -22.8632
-3 | -0.1696 | 0.00922 | -0.009 | -18.3948
-2.5 | -0.1368 | 0.00804 | -0.0045 | -17.0149
-2 | -0.1027 | 0.00717 | -0.0001 | -14.3236
-1.5 | -0.0617 | 0.00685 | 0.0034 | -9.0073
-1 | -0.0185 | 0.00671 | 0.0065 | -2.7571
-0.5 | 0.0268 | 0.00667 | 0.0093 | 4.018
0 | 0.0739 | 0.0067 | 0.0116 | 11.0299
0.5 | 0.1226 | 0.00682 | 0.0137 | 17.9765
1 | 0.1741 | 0.00703 | 0.0152 | 24.7653
1.5 | 0.2272 | 0.00732 | 0.0162 | 31.0383
2 | 0.2809 | 0.00763 | 0.017 | 36.8152
2.5 | 0.3404 | 0.00801 | 0.0165 | 42.4969
3 | 0.4076 | 0.00841 | 0.0143 | 48.4661
3.5 | 0.4699 | 0.00881 | 0.0132 | 53.3371
4 | 0.5442 | 0.00927 | 0.0094 | 58.7055
4.5 | 0.6045 | 0.00967 | 0.0086 | 62.5129
5 | 0.6794 | 0.01006 | 0.0046 | 67.5348
5.5 | 0.7499 | 0.01052 | 0.0014 | 71.2833
6 | 0.8117 | 0.01088 | 0.0002 | 74.6048
6.5 | 0.884 | 0.01126 | -0.0034 | 78.508
7 | 0.952 | 0.0117 | -0.0062 | 81.3675
7.5 | 1.0175 | 0.01205 | -0.0084 | 84.4398
8 | 1.0864 | 0.01247 | -0.0115 | 87.1211
8.5 | 1.1481 | 0.01291 | -0.0131 | 88.9311
9 | 1.1835 | 0.01327 | -0.0093 | 89.1861
9.5 | 1.2148 | 0.0138 | -0.0048 | 88.029
10 | 1.2465 | 0.01428 | -0.0003 | 87.2899
10.5 | 1.2756 | 0.01484 | 0.0045 | 85.9569
11 | 1.3006 | 0.01555 | 0.01 | 83.6399
11.5 | 1.3231 | 0.01625 | 0.0159 | 81.4215
12 | 1.3388 | 0.01697 | 0.0229 | 78.8922
12.5 | 1.3568 | 0.01796 | 0.0288 | 75.5457
13 | 1.3749 | 0.01924 | 0.034 | 71.4605
13.5 | 1.3916 | 0.02085 | 0.0385 | 66.7434
14 | 1.4079 | 0.02275 | 0.0422 | 61.8857
14.5 | 1.4204 | 0.0252 | 0.0453 | 56.3651
15 | 1.4274 | 0.02848 | 0.0475 | 50.1194
15.5 | 1.4268 | 0.03293 | 0.0486 | 43.3283
16 | 1.424 | 0.0382 | 0.0484 | 37.2775
16.5 | 1.4099 | 0.04527 | 0.0468 | 31.1442
17 | 1.3875 | 0.05389 | 0.044 | 25.7469
17.5 | 1.3473 | 0.06536 | 0.0395 | 20.6135
18 | 1.3062 | 0.0775 | 0.0345 | 16.8542
18.5 | 1.2652 | 0.09004 | 0.029 | 14.0515
19 | 1.2233 | 0.10312 | 0.0231 | 11.8629
19.5 | 1.1844 | 0.11608 | 0.0169 | 10.2033
20 | 1.1641 | 0.12643 | 0.0119 | 9.2075

## 37. Re 750k Mach 0.25 (1)
BIGFOIL.COM POLAR EXPORT
NACA23114
NACA23114 |  |  |  | Cl Max: | 1.357 | at alpha= | 13.5 | deg
JavaFoil+Calcfoil stall+Eppler ext transition |  |  |  | L/D Max: | 81.09 | at alpha= | 5.5 | deg
Re: | 750000 |  |  | Cd Min: | 0.00889 | at alpha= | -1.5 | deg
Mach: | 0.25 |  |  | Cl=0 at alpha= | -0.89682 | deg
|  |  |  | @ Cl=0.1, Cd= | 0.0090929
|  |  |  | @ Cl=0.4, Cd= | 0.0094229
|  |  |  | @ Cl=0.6, Cd= | 0.0096877
alpha (deg) | Cl | Cd | Cm | Cl/Cd
-14 | -0.824 | 0.10838 | 0.006 | -7.599
-13.5 | -0.835 | 0.10139 | 0.006 | -8.24
-13 | -0.843 | 0.09441 | 0.006 | -8.925
-12.5 | -0.845 | 0.08841 | 0.006 | -9.555
-12 | -0.843 | 0.08229 | 0.006 | -10.239
-11.5 | -0.836 | 0.07691 | 0.006 | -10.864
-11 | -0.824 | 0.07178 | 0.006 | -11.478
-10.5 | -0.809 | 0.06657 | 0.006 | -12.145
-10 | -0.789 | 0.06173 | 0.006 | -12.785
-9.5 | -0.767 | 0.05677 | 0.006 | -13.507
-9 | -0.887 | 0.01573 | 0.01 | -56.354
-8.5 | -0.858 | 0.01452 | 0.01 | -59.086
-8 | -0.816 | 0.01388 | 0.01 | -58.794
-7.5 | -0.77 | 0.01334 | 0.009 | -57.767
-7 | -0.722 | 0.01284 | 0.009 | -56.195
-6.5 | -0.67 | 0.01238 | 0.009 | -54.127
-6 | -0.616 | 0.01072 | 0.008 | -57.515
-5.5 | -0.561 | 0.01096 | 0.008 | -51.17
-5 | -0.503 | 0.01071 | 0.008 | -47.001
-4.5 | -0.445 | 0.01099 | 0.007 | -40.434
-4 | -0.385 | 0.01083 | 0.007 | -35.54
-3.5 | -0.324 | 0.0112 | 0.007 | -28.922
-3 | -0.263 | 0.01103 | 0.006 | -23.799
-2.5 | -0.201 | 0.01096 | 0.006 | -18.303
-2 | -0.138 | 0.01145 | 0.006 | -12.073
-1.5 | -0.076 | 0.00889 | 0.005 | -8.502
-1 | -0.013 | 0.0089 | 0.005 | -1.424
-0.5 | 0.05 | 0.00895 | 0.005 | 5.626
0 | 0.113 | 0.00913 | 0.004 | 12.419
0.5 | 0.176 | 0.00905 | 0.004 | 19.48
1 | 0.239 | 0.00956 | 0.003 | 24.991
1.5 | 0.302 | 0.00971 | 0.003 | 31.051
2 | 0.364 | 0.00933 | 0.003 | 39.015
2.5 | 0.426 | 0.00949 | 0.002 | 44.922
3 | 0.489 | 0.00972 | 0.002 | 50.276
3.5 | 0.55 | 0.00947 | 0.002 | 58.091
4 | 0.612 | 0.00974 | 0.001 | 62.844
4.5 | 0.673 | 0.00957 | 0.001 | 70.345
5 | 0.734 | 0.00989 | 0 | 74.206
5.5 | 0.794 | 0.00979 | 0 | 81.09
6 | 0.853 | 0.01118 | 0 | 76.337
6.5 | 0.912 | 0.01161 | -0.001 | 78.527
7 | 0.969 | 0.01214 | -0.001 | 79.877
7.5 | 1.025 | 0.0127 | -0.002 | 80.729
8 | 1.079 | 0.01337 | -0.002 | 80.726
8.5 | 1.131 | 0.01414 | -0.002 | 79.93
9 | 1.179 | 0.01507 | -0.003 | 78.196
9.5 | 1.223 | 0.01623 | -0.003 | 75.306
10 | 1.261 | 0.01777 | -0.003 | 70.969
10.5 | 1.293 | 0.01993 | -0.004 | 64.896
11 | 1.317 | 0.02305 | -0.004 | 57.138
11.5 | 1.333 | 0.02755 | -0.004 | 48.405
12 | 1.342 | 0.03366 | -0.005 | 39.876
12.5 | 1.349 | 0.04044 | -0.005 | 33.361
13 | 1.354 | 0.04758 | -0.005 | 28.453
13.5 | 1.357 | 0.05497 | -0.005 | 24.68
14 | 1.355 | 0.06246 | -0.006 | 21.688
14.5 | 1.348 | 0.07036 | -0.006 | 19.162
15 | 1.338 | 0.07831 | -0.006 | 17.087
15.5 | 1.323 | 0.08666 | -0.006 | 15.266
16 | 1.303 | 0.09521 | -0.006 | 13.688
16.5 | 1.279 | 0.10428 | -0.007 | 12.263
17 | 1.25 | 0.11347 | -0.007 | 11.012
17.5 | 1.216 | 0.12318 | -0.007 | 9.867
18 | 1.173 | 0.1334 | -0.007 | 8.793
18.5 | 1.125 | 0.14417 | -0.007 | 7.804

## 38. Re 750k Mach 0.25 (2)
BIGFOIL.COM POLAR EXPORT
NACA23114
NACA23114 |  |  |  | Cl Max: | 1.388 | at alpha= | 14 | deg
XFOIL ncrit=9 |  |  |  | L/D Max: | 86.9027 | at alpha= | 8.5 | deg
Re: | 750000 |  |  | Cd Min: | 0.17283 | at alpha= | -16.5 | deg
Mach: | 0.25 |  |  | Cl=0 at alpha= | -0.80586 | deg
|  |  |  | @ Cl=0.1, Cd= | 0.0069388
|  |  |  | @ Cl=0.4, Cd= | 0.0085097
|  |  |  | @ Cl=0.6, Cd= | 0.0097492
alpha (deg) | Cl | Cd | Cm | Cl/Cd
-16.5 | -0.576 | 0.17283 | 0.0058 | -3.3328
-16 | -0.5559 | 0.16813 | 0.0052 | -3.3064
-15.5 | -0.541 | 0.16205 | 0.0029 | -3.3385
-15 | -0.5282 | 0.15557 | 0.0003 | -3.3953
-13.5 | -0.8341 | 0.05928 | -0.0521 | -14.0705
-13 | -0.8997 | 0.04546 | -0.0583 | -19.791
-12.5 | -0.9318 | 0.0381 | -0.057 | -24.4567
-12 | -0.9569 | 0.03237 | -0.0518 | -29.5613
-11.5 | -0.9652 | 0.02848 | -0.0449 | -33.8904
-11 | -0.9647 | 0.02553 | -0.0371 | -37.7869
-10.5 | -0.9571 | 0.024 | -0.0286 | -39.8792
-10 | -0.9433 | 0.02246 | -0.0208 | -41.9991
-9.5 | -0.9252 | 0.02093 | -0.0134 | -44.2045
-9 | -0.9057 | 0.01971 | -0.0061 | -45.9513
-8.5 | -0.8497 | 0.01794 | -0.0061 | -47.3634
-8 | -0.778 | 0.01663 | -0.0087 | -46.7829
-7.5 | -0.7085 | 0.01511 | -0.011 | -46.8895
-7 | -0.6387 | 0.0141 | -0.0131 | -45.2979
-6.5 | -0.5651 | 0.01291 | -0.0162 | -43.7723
-6 | -0.4934 | 0.01207 | -0.0186 | -40.8782
-5.5 | -0.4245 | 0.01119 | -0.0205 | -37.9357
-5 | -0.3625 | 0.01053 | -0.0208 | -34.4255
-4.5 | -0.3126 | 0.01022 | -0.0185 | -30.5871
-4 | -0.2659 | 0.00993 | -0.0156 | -26.7774
-3.5 | -0.2192 | 0.00969 | -0.0127 | -22.6213
-3 | -0.1725 | 0.00944 | -0.0099 | -18.2733
-2.5 | -0.1269 | 0.00908 | -0.0071 | -13.9758
-2 | -0.1021 | 0.00748 | -0.0008 | -13.6497
-1.5 | -0.0616 | 0.00707 | 0.0031 | -8.7129
-1 | -0.0179 | 0.00691 | 0.0065 | -2.5904
-0.5 | 0.0282 | 0.00686 | 0.0095 | 4.1108
0 | 0.0759 | 0.00688 | 0.0122 | 11.032
0.5 | 0.1251 | 0.007 | 0.0146 | 17.8714
1 | 0.1764 | 0.00721 | 0.0165 | 24.466
1.5 | 0.2326 | 0.0075 | 0.0173 | 31.0133
2 | 0.2904 | 0.00782 | 0.0178 | 37.1355
2.5 | 0.3512 | 0.0082 | 0.0175 | 42.8293
3 | 0.4158 | 0.00861 | 0.0165 | 48.2927
3.5 | 0.4788 | 0.009 | 0.0157 | 53.2
4 | 0.5568 | 0.00946 | 0.0117 | 58.8584
4.5 | 0.627 | 0.00993 | 0.0094 | 63.142
5 | 0.6964 | 0.01039 | 0.0072 | 67.026
5.5 | 0.7712 | 0.01079 | 0.0039 | 71.4736
6 | 0.8344 | 0.01131 | 0.003 | 73.7754
6.5 | 0.9105 | 0.01167 | -0.0006 | 78.0206
7 | 0.9818 | 0.01213 | -0.0032 | 80.9398
7.5 | 1.0494 | 0.01269 | -0.0051 | 82.695
8 | 1.1223 | 0.01307 | -0.008 | 85.8684
8.5 | 1.1784 | 0.01356 | -0.0075 | 86.9027
9 | 1.2089 | 0.01414 | -0.0022 | 85.495
9.5 | 1.2407 | 0.01462 | 0.0031 | 84.8632
10 | 1.2676 | 0.01525 | 0.0092 | 83.1213
10.5 | 1.2886 | 0.01602 | 0.0161 | 80.437
11 | 1.3033 | 0.01667 | 0.0243 | 78.1824
11.5 | 1.3207 | 0.0176 | 0.0313 | 75.0398
12 | 1.3392 | 0.01885 | 0.0373 | 71.0451
12.5 | 1.356 | 0.02051 | 0.0426 | 66.1141
13 | 1.3697 | 0.0227 | 0.0471 | 60.3392
13.5 | 1.381 | 0.02546 | 0.0506 | 54.2419
14 | 1.388 | 0.02907 | 0.0528 | 47.7468
14.5 | 1.3873 | 0.03394 | 0.0536 | 40.8751
15 | 1.374 | 0.04073 | 0.0527 | 33.7343
15.5 | 1.356 | 0.04867 | 0.0505 | 27.8611
16 | 1.3171 | 0.05956 | 0.0464 | 22.1138
16.5 | 1.2795 | 0.07075 | 0.0419 | 18.0848
17 | 1.2378 | 0.08287 | 0.0366 | 14.9366
17.5 | 1.1959 | 0.09546 | 0.0309 | 12.5278
18 | 1.1595 | 0.10768 | 0.0251 | 10.768
18.5 | 1.1369 | 0.11818 | 0.0201 | 9.6201
19 | 1.114 | 0.12903 | 0.0146 | 8.6337

## 39. Re 750k Mach 0.50 (1)
BIGFOIL.COM POLAR EXPORT
NACA23114
NACA23114 |  |  |  | Cl Max: | 1.206 | at alpha= | 9.5 | deg
JavaFoil+Calcfoil stall+Eppler ext transition |  |  |  | L/D Max: | 71.008 | at alpha= | 6.5 | deg
Re: | 750000 |  |  | Cd Min: | 0.00905 | at alpha= | -1 | deg
Mach: | 0.5 |  |  | Cl=0 at alpha= | -0.9 | deg
|  |  |  | @ Cl=0.1, Cd= | 0.0091549
|  |  |  | @ Cl=0.4, Cd= | 0.0097589
|  |  |  | @ Cl=0.6, Cd= | 0.010412
alpha (deg) | Cl | Cd | Cm | Cl/Cd
-20 | -1.035 | 0.21652 | 0.01 | -4.779
-19.5 | -1.008 | 0.20983 | 0.01 | -4.806
-19 | -0.982 | 0.2051 | 0.01 | -4.79
-18.5 | -0.955 | 0.19589 | 0.01 | -4.876
-18 | -0.929 | 0.19229 | 0.009 | -4.832
-17.5 | -0.903 | 0.18256 | 0.009 | -4.946
-17 | -0.875 | 0.18382 | 0.009 | -4.762
-16.5 | -0.849 | 0.17975 | 0.009 | -4.725
-16 | -0.823 | 0.17217 | 0.009 | -4.78
-15.5 | -0.795 | 0.16567 | 0.008 | -4.801
-15 | -0.769 | 0.16172 | 0.008 | -4.755
-14.5 | -0.742 | 0.15584 | 0.008 | -4.759
-14 | -0.715 | 0.14872 | 0.008 | -4.808
-13.5 | -0.688 | 0.14504 | 0.007 | -4.746
-13 | -0.661 | 0.14053 | 0.007 | -4.703
-12.5 | -0.634 | 0.13301 | 0.007 | -4.767
-12 | -0.607 | 0.12861 | 0.007 | -4.717
-11.5 | -0.58 | 0.12571 | 0.006 | -4.613
-11 | -0.552 | 0.1147 | 0.006 | -4.816
-10.5 | -0.526 | 0.11495 | 0.006 | -4.572
-10 | -0.498 | 0.10573 | 0.006 | -4.711
-9.5 | -0.471 | 0.10296 | 0.005 | -4.576
-9 | -0.444 | 0.07198 | 0.005 | -6.165
-8.5 | -0.416 | 0.06943 | 0.005 | -5.996
-8 | -0.542 | 0.06225 | 0.005 | -8.712
-7.5 | -0.598 | 0.05381 | 0.005 | -11.116
-7 | -0.596 | 0.04812 | 0.005 | -12.38
-6.5 | -0.575 | 0.04294 | 0.006 | -13.391
-6 | -0.659 | 0.01383 | 0.009 | -47.608
-5.5 | -0.608 | 0.01325 | 0.009 | -45.865
-5 | -0.55 | 0.01277 | 0.009 | -43.089
-4.5 | -0.489 | 0.01238 | 0.008 | -39.513
-4 | -0.425 | 0.01081 | 0.008 | -39.364
-3.5 | -0.359 | 0.01115 | 0.008 | -32.227
-3 | -0.292 | 0.01102 | 0.007 | -26.494
-2.5 | -0.223 | 0.01134 | 0.007 | -19.695
-2 | -0.154 | 0.01087 | 0.006 | -14.181
-1.5 | -0.084 | 0.01135 | 0.006 | -7.427
-1 | -0.014 | 0.00905 | 0.006 | -1.563
-0.5 | 0.056 | 0.00918 | 0.005 | 6.122
0 | 0.126 | 0.00914 | 0.005 | 13.833
0.5 | 0.197 | 0.00957 | 0.004 | 20.543
1 | 0.266 | 0.00949 | 0.004 | 28.082
1.5 | 0.336 | 0.00964 | 0.003 | 34.891
2 | 0.406 | 0.00977 | 0.003 | 41.533
2.5 | 0.475 | 0.00951 | 0.003 | 49.908
3 | 0.543 | 0.00933 | 0.002 | 58.267
3.5 | 0.612 | 0.01064 | 0.002 | 57.493
4 | 0.679 | 0.011 | 0.001 | 61.716
4.5 | 0.746 | 0.01144 | 0.001 | 65.203
5 | 0.812 | 0.01195 | 0 | 67.945
5.5 | 0.876 | 0.01254 | 0 | 69.864
6 | 0.938 | 0.01324 | 0 | 70.863
6.5 | 0.999 | 0.01406 | -0.001 | 71.008
7 | 1.055 | 0.01512 | -0.001 | 69.774
7.5 | 1.106 | 0.01645 | -0.002 | 67.271
8 | 1.15 | 0.01819 | -0.002 | 63.232
8.5 | 1.184 | 0.02099 | -0.003 | 56.397
9 | 1.203 | 0.02535 | -0.003 | 47.453
9.5 | 1.206 | 0.03229 | -0.003 | 37.344
10 | 1.19 | 0.0428 | -0.003 | 27.804
10.5 | 1.153 | 0.05589 | -0.004 | 20.623
11 | 1.073 | 0.07052 | -0.004 | 15.221
11.5 | 0.684 | 0.09748 | -0.002 | 7.016
12 | 0.711 | 0.12026 | -0.003 | 5.912
12.5 | 0.739 | 0.13137 | -0.003 | 5.624
13 | 0.768 | 0.14331 | -0.003 | 5.359
13.5 | 0.796 | 0.14662 | -0.004 | 5.432
14 | 0.825 | 0.15698 | -0.004 | 5.255
14.5 | 0.854 | 0.16322 | -0.004 | 5.23

## 40. Re 750k Mach 0.50 (2)
BIGFOIL.COM POLAR EXPORT
NACA23114
NACA23114 |  |  |  | Cl Max: | 1.264 | at alpha= | 11 | deg
XFOIL ncrit=9 |  |  |  | L/D Max: | 74.7796 | at alpha= | 7.5 | deg
Re: | 750000 |  |  | Cd Min: | 0.24676 | at alpha= | -20 | deg
Mach: | 0.5 |  |  | Cl=0 at alpha= | -0.86117 | deg
|  |  |  | @ Cl=0.1, Cd= | 0.0077222
|  |  |  | @ Cl=0.4, Cd= | 0.0090544
|  |  |  | @ Cl=0.6, Cd= | 0.010475
alpha (deg) | Cl | Cd | Cm | Cl/Cd
-20 | -0.7087 | 0.24676 | 0.042 | -2.872
-19.5 | -0.6861 | 0.24033 | 0.0387 | -2.8548
-19 | -0.6647 | 0.2332 | 0.0347 | -2.8503
-18.5 | -0.6476 | 0.22377 | 0.0288 | -2.894
-18 | -0.6287 | 0.21554 | 0.0246 | -2.9169
-17.5 | -0.6061 | 0.20926 | 0.022 | -2.8964
-17 | -0.5856 | 0.20227 | 0.0185 | -2.8951
-16.5 | -0.5752 | 0.19202 | 0.0115 | -2.9955
-16 | -0.5525 | 0.18525 | 0.0098 | -2.9825
-15.5 | -0.5328 | 0.17843 | 0.0069 | -2.986
-15 | -0.5151 | 0.17114 | 0.0037 | -3.0098
-14 | -0.4902 | 0.15396 | -0.0041 | -3.1839
-13.5 | -0.4741 | 0.14702 | -0.0067 | -3.2247
-13 | -0.4752 | 0.13529 | -0.0123 | -3.5125
-12.5 | -0.4626 | 0.12814 | -0.0143 | -3.6101
-12 | -0.4606 | 0.11866 | -0.018 | -3.8817
-11.5 | -0.4624 | 0.10879 | -0.0221 | -4.2504
-11 | -0.47 | 0.09822 | -0.0268 | -4.7852
-10.5 | -0.4886 | 0.08597 | -0.0328 | -5.6834
-10 | -0.5206 | 0.07052 | -0.0421 | -7.3823
-9.5 | -0.5667 | 0.05488 | -0.0535 | -10.3262
-9 | -0.6233 | 0.04327 | -0.0575 | -14.4049
-8.5 | -0.6699 | 0.03621 | -0.0526 | -18.5004
-8 | -0.7047 | 0.03298 | -0.0415 | -21.3675
-7.5 | -0.7018 | 0.02821 | -0.0358 | -24.8777
-7 | -0.661 | 0.02108 | -0.035 | -31.3567
-6.5 | -0.591 | 0.01739 | -0.0353 | -33.985
-6 | -0.5022 | 0.01463 | -0.0383 | -34.3267
-5.5 | -0.416 | 0.01299 | -0.0407 | -32.0246
-5 | -0.3674 | 0.01209 | -0.0357 | -30.3888
-4.5 | -0.3232 | 0.01158 | -0.0299 | -27.9102
-4 | -0.2793 | 0.01108 | -0.0242 | -25.2076
-3.5 | -0.232 | 0.01069 | -0.0193 | -21.7025
-3 | -0.1819 | 0.01037 | -0.015 | -17.541
-2.5 | -0.1299 | 0.01016 | -0.0112 | -12.7854
-2 | -0.0788 | 0.00983 | -0.0074 | -8.0163
-1.5 | -0.0559 | 0.00817 | 0.0008 | -6.8421
-1 | -0.0133 | 0.0078 | 0.0062 | -1.7051
-0.5 | 0.0346 | 0.00767 | 0.0107 | 4.5111
0 | 0.0847 | 0.00769 | 0.0148 | 11.0143
0.5 | 0.1369 | 0.0078 | 0.0185 | 17.5513
1 | 0.1913 | 0.00796 | 0.0219 | 24.0327
1.5 | 0.2502 | 0.00823 | 0.0243 | 30.401
2 | 0.3136 | 0.00855 | 0.0257 | 36.6784
2.5 | 0.3804 | 0.00893 | 0.0265 | 42.598
3 | 0.4513 | 0.00938 | 0.0265 | 48.113
3.5 | 0.5289 | 0.00995 | 0.0252 | 53.1558
4 | 0.6061 | 0.01052 | 0.0241 | 57.6141
4.5 | 0.6944 | 0.01116 | 0.0209 | 62.2222
5 | 0.7707 | 0.01185 | 0.0202 | 65.038
5.5 | 0.858 | 0.01252 | 0.0176 | 68.5304
6 | 0.936 | 0.01327 | 0.017 | 70.535
6.5 | 1.0214 | 0.01412 | 0.0151 | 72.3371
7 | 1.1026 | 0.01494 | 0.0143 | 73.8019
7.5 | 1.1875 | 0.01588 | 0.013 | 74.7796
8 | 1.1922 | 0.01659 | 0.0251 | 71.8626
8.5 | 1.2006 | 0.01739 | 0.0364 | 69.0397
9 | 1.2127 | 0.0187 | 0.046 | 64.8503
9.5 | 1.2313 | 0.02043 | 0.0535 | 60.2692
10 | 1.2489 | 0.02284 | 0.0596 | 54.6804
10.5 | 1.261 | 0.02628 | 0.064 | 47.9833
11 | 1.264 | 0.03116 | 0.0662 | 40.5648
11.5 | 1.2603 | 0.03729 | 0.0666 | 33.7973
12 | 1.2382 | 0.04544 | 0.0649 | 27.2491
12.5 | 1.2022 | 0.05516 | 0.0616 | 21.7948
13 | 1.1595 | 0.06576 | 0.0573 | 17.6323
13.5 | 1.1185 | 0.07669 | 0.0524 | 14.5847
14 | 1.0783 | 0.08801 | 0.0468 | 12.252
14.5 | 1.045 | 0.09914 | 0.0412 | 10.5406
15 | 1.0176 | 0.11002 | 0.0356 | 9.2492
15.5 | 0.993 | 0.12104 | 0.0297 | 8.2039
16 | 0.9725 | 0.13195 | 0.0237 | 7.3702

## 41. Re 1M Mach 0.00 (1)
BIGFOIL.COM POLAR EXPORT
NACA23114
NACA23114 |  |  |  | Cl Max: | 1.433 | at alpha= | 15.5 | deg
JavaFoil+Calcfoil stall+Eppler ext transition |  |  |  | L/D Max: | 93.073 | at alpha= | 6.5 | deg
Re: | 1000000 |  |  | Cd Min: | 0.0083 | at alpha= | -1 | deg
Mach: | 0 |  |  | Cl=0 at alpha= | -0.90164 | deg
|  |  |  | @ Cl=0.1, Cd= | 0.0084185
|  |  |  | @ Cl=0.4, Cd= | 0.0093653
|  |  |  | @ Cl=0.6, Cd= | 0.0094968
alpha (deg) | Cl | Cd | Cm | Cl/Cd
-15.5 | -0.957 | 0.11261 | 0.007 | -8.498
-15 | -0.957 | 0.10657 | 0.007 | -8.977
-14.5 | -0.953 | 0.10053 | 0.007 | -9.478
-14 | -0.947 | 0.09452 | 0.007 | -10.015
-13.5 | -0.938 | 0.08891 | 0.007 | -10.547
-13 | -0.927 | 0.0834 | 0.007 | -11.11
-12.5 | -0.913 | 0.0781 | 0.007 | -11.685
-12 | -0.897 | 0.07263 | 0.007 | -12.349
-11.5 | -0.879 | 0.06702 | 0.007 | -13.12
-11 | -0.982 | 0.02217 | 0.01 | -44.276
-10.5 | -0.997 | 0.0158 | 0.011 | -63.1
-10 | -0.968 | 0.01483 | 0.011 | -65.278
-9.5 | -0.933 | 0.01413 | 0.01 | -66.058
-9 | -0.894 | 0.0135 | 0.01 | -66.237
-8.5 | -0.851 | 0.01298 | 0.01 | -65.554
-8 | -0.805 | 0.01249 | 0.009 | -64.448
-7.5 | -0.757 | 0.01225 | 0.009 | -61.809
-7 | -0.707 | 0.0106 | 0.009 | -66.705
-6.5 | -0.655 | 0.01084 | 0.009 | -60.383
-6 | -0.601 | 0.01113 | 0.008 | -54.018
-5.5 | -0.546 | 0.01087 | 0.008 | -50.231
-5 | -0.489 | 0.01067 | 0.008 | -45.859
-4.5 | -0.432 | 0.01107 | 0.007 | -39.009
-4 | -0.373 | 0.01091 | 0.007 | -34.234
-3.5 | -0.314 | 0.01139 | 0.007 | -27.597
-3 | -0.255 | 0.01121 | 0.006 | -22.714
-2.5 | -0.194 | 0.01116 | 0.006 | -17.431
-2 | -0.134 | 0.01107 | 0.006 | -12.109
-1.5 | -0.073 | 0.00833 | 0.005 | -8.798
-1 | -0.012 | 0.0083 | 0.005 | -1.479
-0.5 | 0.049 | 0.00836 | 0.004 | 5.838
0 | 0.11 | 0.00843 | 0.004 | 13.023
0.5 | 0.171 | 0.00899 | 0.004 | 18.988
1 | 0.232 | 0.0096 | 0.003 | 24.111
1.5 | 0.292 | 0.00916 | 0.003 | 31.903
2 | 0.353 | 0.00924 | 0.003 | 38.191
2.5 | 0.413 | 0.0094 | 0.002 | 43.955
3 | 0.474 | 0.00957 | 0.002 | 49.496
3.5 | 0.534 | 0.00924 | 0.001 | 57.762
4 | 0.593 | 0.00947 | 0.001 | 62.669
4.5 | 0.653 | 0.0097 | 0.001 | 67.323
5 | 0.712 | 0.00945 | 0 | 75.378
5.5 | 0.771 | 0.00981 | 0 | 78.599
6 | 0.829 | 0.00963 | 0 | 86.054
6.5 | 0.887 | 0.00953 | -0.001 | 93.073
7 | 0.943 | 0.01088 | -0.001 | 86.743
7.5 | 0.999 | 0.01133 | -0.002 | 88.197
8 | 1.053 | 0.01183 | -0.002 | 89.057
8.5 | 1.106 | 0.01239 | -0.002 | 89.28
9 | 1.156 | 0.01304 | -0.003 | 88.677
9.5 | 1.204 | 0.0138 | -0.003 | 87.248
10 | 1.249 | 0.01473 | -0.003 | 84.788
10.5 | 1.289 | 0.01588 | -0.004 | 81.162
11 | 1.324 | 0.01746 | -0.004 | 75.826
11.5 | 1.353 | 0.01978 | -0.004 | 68.383
12 | 1.374 | 0.02299 | -0.005 | 59.759
12.5 | 1.389 | 0.02738 | -0.005 | 50.734
13 | 1.401 | 0.0325 | -0.005 | 43.115
13.5 | 1.413 | 0.03813 | -0.006 | 37.048
14 | 1.421 | 0.04399 | -0.006 | 32.31
14.5 | 1.427 | 0.05029 | -0.006 | 28.379
15 | 1.431 | 0.05686 | -0.006 | 25.172
15.5 | 1.433 | 0.06364 | -0.006 | 22.521
16 | 1.433 | 0.07061 | -0.007 | 20.296
16.5 | 1.43 | 0.07793 | -0.007 | 18.357
17 | 1.426 | 0.08529 | -0.007 | 16.718
17.5 | 1.419 | 0.09286 | -0.007 | 15.278
18 | 1.407 | 0.10052 | -0.007 | 14
18.5 | 1.393 | 0.10845 | -0.008 | 12.847
19 | 1.377 | 0.11643 | -0.008 | 11.827
19.5 | 1.359 | 0.12482 | -0.008 | 10.884
20 | 1.338 | 0.1334 | -0.008 | 10.032

## 42. Re 1M Mach 0.00 (2)
BIGFOIL.COM POLAR EXPORT
NACA23114
NACA23114 |  |  |  | Cl Max: | 1.4774 | at alpha= | 16 | deg
XFOIL ncrit=9 |  |  |  | L/D Max: | 98.0525 | at alpha= | 9.5 | deg
Re: | 1000000 |  |  | Cd Min: | 0.11497 | at alpha= | 20 | deg
Mach: | 0 |  |  | Cl=0 at alpha= | -0.8337 | deg
|  |  |  | @ Cl=0.1, Cd= | 0.0063801
|  |  |  | @ Cl=0.4, Cd= | 0.0076062
|  |  |  | @ Cl=0.6, Cd= | 0.0086769
alpha (deg) | Cl | Cd | Cm | Cl/Cd
-19 | -1.0633 | 0.09539 | -0.0306 | -11.1469
-18.5 | -1.1247 | 0.07701 | -0.0416 | -14.6046
-18 | -1.1613 | 0.06438 | -0.0485 | -18.0382
-17.5 | -1.1851 | 0.05471 | -0.0529 | -21.6615
-17 | -1.1934 | 0.04785 | -0.0552 | -24.9404
-16.5 | -1.196 | 0.04225 | -0.0562 | -28.3077
-16 | -1.1937 | 0.03768 | -0.0559 | -31.6799
-15.5 | -1.1858 | 0.03407 | -0.0546 | -34.8048
-15 | -1.1741 | 0.0311 | -0.0525 | -37.7524
-14.5 | -1.1615 | 0.02842 | -0.0496 | -40.8691
-14 | -1.1431 | 0.02641 | -0.0462 | -43.2828
-13.5 | -1.122 | 0.02474 | -0.0425 | -45.3517
-13 | -1.1109 | 0.02231 | -0.0372 | -49.7938
-12.5 | -1.088 | 0.0211 | -0.0325 | -51.564
-12 | -1.0651 | 0.02014 | -0.0272 | -52.8848
-11.5 | -1.0467 | 0.01928 | -0.0206 | -54.2894
-11 | -1.0253 | 0.01846 | -0.0143 | -55.5417
-10.5 | -1.001 | 0.01765 | -0.0086 | -56.7139
-10 | -0.9849 | 0.01645 | -0.0014 | -59.8723
-9.5 | -0.9429 | 0.01569 | 0.0009 | -60.0956
-9 | -0.8741 | 0.015 | -0.0022 | -58.2733
-8.5 | -0.8115 | 0.01386 | -0.0041 | -58.5498
-8 | -0.7433 | 0.01313 | -0.007 | -56.6108
-7.5 | -0.6779 | 0.0124 | -0.0091 | -54.6694
-7 | -0.6115 | 0.01157 | -0.0115 | -52.8522
-6.5 | -0.5444 | 0.01091 | -0.0139 | -49.8992
-6 | -0.4742 | 0.01027 | -0.0169 | -46.1733
-5.5 | -0.4119 | 0.00974 | -0.0181 | -42.2895
-5 | -0.3617 | 0.0095 | -0.0165 | -38.0737
-4.5 | -0.3155 | 0.00927 | -0.0141 | -34.0345
-4 | -0.2695 | 0.00908 | -0.0117 | -29.6806
-3.5 | -0.2226 | 0.00892 | -0.0095 | -24.9552
-3 | -0.1754 | 0.00877 | -0.0074 | -20
-2.5 | -0.1297 | 0.00845 | -0.0052 | -15.3491
-2 | -0.1009 | 0.00704 | -0.0001 | -14.3324
-1.5 | -0.0591 | 0.00664 | 0.0029 | -8.9006
-1 | -0.015 | 0.00646 | 0.0057 | -2.322
-0.5 | 0.0301 | 0.00636 | 0.0083 | 4.7327
0 | 0.0763 | 0.00635 | 0.0107 | 12.0157
0.5 | 0.1236 | 0.00641 | 0.0129 | 19.2824
1 | 0.1718 | 0.00653 | 0.0149 | 26.3093
1.5 | 0.2235 | 0.00674 | 0.0161 | 33.1602
2 | 0.276 | 0.00696 | 0.0171 | 39.6552
2.5 | 0.3308 | 0.00724 | 0.0176 | 45.6906
3 | 0.3872 | 0.00754 | 0.0177 | 51.3528
3.5 | 0.451 | 0.00787 | 0.0161 | 57.3062
4 | 0.5155 | 0.0082 | 0.0144 | 62.8659
4.5 | 0.5837 | 0.00857 | 0.0118 | 68.1097
5 | 0.6462 | 0.00898 | 0.0103 | 71.9599
5.5 | 0.718 | 0.00931 | 0.0069 | 77.1214
6 | 0.7855 | 0.00973 | 0.0042 | 80.7297
6.5 | 0.8455 | 0.01006 | 0.0033 | 84.0457
7 | 0.9156 | 0.01044 | 0 | 87.7011
7.5 | 0.9824 | 0.01086 | -0.0027 | 90.4604
8 | 1.046 | 0.01122 | -0.0047 | 93.2264
8.5 | 1.1105 | 0.01166 | -0.007 | 95.2401
9 | 1.1754 | 0.01216 | -0.0095 | 96.6612
9.5 | 1.2335 | 0.01258 | -0.0106 | 98.0525
10 | 1.266 | 0.01305 | -0.0064 | 97.0115
10.5 | 1.2953 | 0.01363 | -0.0017 | 95.033
11 | 1.3235 | 0.01422 | 0.0032 | 93.0731
11.5 | 1.3497 | 0.01488 | 0.0083 | 90.7056
12 | 1.3714 | 0.01561 | 0.0142 | 87.8539
12.5 | 1.3833 | 0.01642 | 0.0217 | 84.2448
13 | 1.4003 | 0.01743 | 0.0277 | 80.3385
13.5 | 1.42 | 0.01862 | 0.0325 | 76.2621
14 | 1.4376 | 0.02014 | 0.0368 | 71.3803
14.5 | 1.4535 | 0.02201 | 0.0405 | 66.0382
15 | 1.4653 | 0.02444 | 0.0436 | 59.955
15.5 | 1.472 | 0.02764 | 0.0459 | 53.2562
16 | 1.4774 | 0.03143 | 0.0471 | 47.006
16.5 | 1.4762 | 0.03635 | 0.0471 | 40.6107
17 | 1.4656 | 0.0428 | 0.046 | 34.243
17.5 | 1.4457 | 0.0509 | 0.0435 | 28.4028
18 | 1.4174 | 0.0606 | 0.04 | 23.3894
18.5 | 1.3739 | 0.07287 | 0.0349 | 18.8541
19 | 1.3188 | 0.08737 | 0.0287 | 15.0944
19.5 | 1.2631 | 0.10251 | 0.0218 | 12.3217
20 | 1.2274 | 0.11497 | 0.0159 | 10.6758

## 43. Re 1M Mach 0.10 (1)
BIGFOIL.COM POLAR EXPORT
NACA23114
NACA23114 |  |  |  | Cl Max: | 1.421 | at alpha= | 15 | deg
JavaFoil+Calcfoil stall+Eppler ext transition |  |  |  | L/D Max: | 92.623 | at alpha= | 6.5 | deg
Re: | 1000000 |  |  | Cd Min: | 0.00833 | at alpha= | -1.5 | deg
Mach: | 0.1 |  |  | Cl=0 at alpha= | -0.90164 | deg
|  |  |  | @ Cl=0.1, Cd= | 0.008462
|  |  |  | @ Cl=0.4, Cd= | 0.0094075
|  |  |  | @ Cl=0.6, Cd= | 0.0095253
alpha (deg) | Cl | Cd | Cm | Cl/Cd
-15.5 | -0.937 | 0.1142 | 0.007 | -8.201
-15 | -0.939 | 0.10793 | 0.007 | -8.7
-14.5 | -0.938 | 0.10192 | 0.007 | -9.201
-14 | -0.934 | 0.09592 | 0.007 | -9.734
-13.5 | -0.927 | 0.09011 | 0.007 | -10.289
-13 | -0.918 | 0.08451 | 0.007 | -10.859
-12.5 | -0.906 | 0.07914 | 0.007 | -11.443
-12 | -0.891 | 0.07382 | 0.007 | -12.07
-11.5 | -0.874 | 0.06846 | 0.007 | -12.766
-11 | -0.857 | 0.06225 | 0.007 | -13.764
-10.5 | -0.991 | 0.01629 | 0.011 | -60.861
-10 | -0.967 | 0.01501 | 0.011 | -64.416
-9.5 | -0.933 | 0.01425 | 0.01 | -65.501
-9 | -0.895 | 0.01362 | 0.01 | -65.704
-8.5 | -0.853 | 0.01306 | 0.01 | -65.274
-8 | -0.807 | 0.01257 | 0.01 | -64.198
-7.5 | -0.759 | 0.01215 | 0.009 | -62.511
-7 | -0.709 | 0.01066 | 0.009 | -66.559
-6.5 | -0.657 | 0.01092 | 0.009 | -60.175
-6 | -0.603 | 0.01063 | 0.008 | -56.788
-5.5 | -0.548 | 0.01093 | 0.008 | -50.156
-5 | -0.491 | 0.0107 | 0.008 | -45.914
-4.5 | -0.434 | 0.01112 | 0.007 | -39.017
-4 | -0.375 | 0.01095 | 0.007 | -34.271
-3.5 | -0.316 | 0.01081 | 0.007 | -29.217
-3 | -0.256 | 0.01131 | 0.006 | -22.617
-2.5 | -0.195 | 0.01123 | 0.006 | -17.411
-2 | -0.135 | 0.01107 | 0.006 | -12.161
-1.5 | -0.074 | 0.00833 | 0.005 | -8.832
-1 | -0.012 | 0.00835 | 0.005 | -1.477
-0.5 | 0.049 | 0.00837 | 0.004 | 5.859
0 | 0.11 | 0.00848 | 0.004 | 13.012
0.5 | 0.172 | 0.00901 | 0.004 | 19.044
1 | 0.233 | 0.00969 | 0.003 | 24.012
1.5 | 0.294 | 0.0092 | 0.003 | 31.924
2 | 0.355 | 0.00928 | 0.003 | 38.211
2.5 | 0.415 | 0.00945 | 0.002 | 43.969
3 | 0.476 | 0.00961 | 0.002 | 49.497
3.5 | 0.536 | 0.00927 | 0.002 | 57.826
4 | 0.596 | 0.00951 | 0.001 | 62.723
4.5 | 0.656 | 0.00974 | 0.001 | 67.363
5 | 0.716 | 0.00951 | 0 | 75.205
5.5 | 0.775 | 0.00937 | 0 | 82.636
6 | 0.833 | 0.00969 | 0 | 85.92
6.5 | 0.891 | 0.00962 | -0.001 | 92.623
7 | 0.948 | 0.01097 | -0.001 | 86.366
7.5 | 1.003 | 0.01143 | -0.002 | 87.789
8 | 1.058 | 0.01193 | -0.002 | 88.665
8.5 | 1.11 | 0.01251 | -0.002 | 88.791
9 | 1.161 | 0.01319 | -0.003 | 88.02
9.5 | 1.208 | 0.01397 | -0.003 | 86.485
10 | 1.252 | 0.01494 | -0.003 | 83.788
10.5 | 1.291 | 0.01617 | -0.004 | 79.847
11 | 1.325 | 0.01786 | -0.004 | 74.208
11.5 | 1.353 | 0.0204 | -0.004 | 66.292
12 | 1.372 | 0.02385 | -0.005 | 57.531
12.5 | 1.386 | 0.0286 | -0.005 | 48.451
13 | 1.397 | 0.03389 | -0.005 | 41.237
13.5 | 1.407 | 0.0398 | -0.006 | 35.358
14 | 1.414 | 0.04603 | -0.006 | 30.722
14.5 | 1.419 | 0.05242 | -0.006 | 27.068
15 | 1.421 | 0.05923 | -0.006 | 23.994
15.5 | 1.421 | 0.06613 | -0.006 | 21.493
16 | 1.419 | 0.07331 | -0.007 | 19.357
16.5 | 1.414 | 0.08079 | -0.007 | 17.501
17 | 1.407 | 0.08836 | -0.007 | 15.919
17.5 | 1.397 | 0.09614 | -0.007 | 14.528
18 | 1.382 | 0.10408 | -0.007 | 13.278
18.5 | 1.365 | 0.11223 | -0.008 | 12.158
19 | 1.345 | 0.12044 | -0.008 | 11.164
19.5 | 1.322 | 0.12916 | -0.008 | 10.239
20 | 1.298 | 0.13795 | -0.008 | 9.412

## 44. Re 1M Mach 0.10 (2)
BIGFOIL.COM POLAR EXPORT
NACA23114
NACA23114 |  |  |  | Cl Max: | 1.4678 | at alpha= | 15.5 | deg
XFOIL ncrit=9 |  |  |  | L/D Max: | 97.2527 | at alpha= | 9.5 | deg
Re: | 1000000 |  |  | Cd Min: | 0.22029 | at alpha= | -20 | deg
Mach: | 0.1 |  |  | Cl=0 at alpha= | -0.83664 | deg
|  |  |  | @ Cl=0.1, Cd= | 0.0064044
|  |  |  | @ Cl=0.4, Cd= | 0.0076192
|  |  |  | @ Cl=0.6, Cd= | 0.0086988
alpha (deg) | Cl | Cd | Cm | Cl/Cd
-20 | -0.6626 | 0.22029 | 0.0337 | -3.0079
-19.5 | -0.6454 | 0.21522 | 0.0306 | -2.9988
-18 | -1.0858 | 0.07826 | -0.0411 | -13.8743
-17.5 | -1.1305 | 0.06408 | -0.0492 | -17.642
-17 | -1.1519 | 0.05462 | -0.0538 | -21.0893
-16.5 | -1.1634 | 0.04732 | -0.0563 | -24.5858
-16 | -1.1683 | 0.04147 | -0.0572 | -28.1722
-15.5 | -1.1653 | 0.03701 | -0.0567 | -31.4861
-15 | -1.1578 | 0.03342 | -0.0551 | -34.6439
-14.5 | -1.1496 | 0.03018 | -0.0525 | -38.0915
-14 | -1.135 | 0.02773 | -0.0492 | -40.9304
-13.5 | -1.1172 | 0.0257 | -0.0454 | -43.4708
-13 | -1.1043 | 0.02332 | -0.0404 | -47.3542
-12.5 | -1.0849 | 0.02173 | -0.0354 | -49.9264
-12 | -1.0621 | 0.02065 | -0.0301 | -51.4334
-11.5 | -1.0426 | 0.01971 | -0.0238 | -52.897
-11 | -1.0248 | 0.01887 | -0.0167 | -54.3084
-10.5 | -1 | 0.01808 | -0.0109 | -55.3097
-10 | -0.9846 | 0.01679 | -0.0035 | -58.642
-9.5 | -0.9476 | 0.01596 | -0.0001 | -59.3734
-9 | -0.8784 | 0.0152 | -0.0031 | -57.7895
-8.5 | -0.8145 | 0.0141 | -0.0051 | -57.766
-8 | -0.7467 | 0.01327 | -0.0077 | -56.2698
-7.5 | -0.6798 | 0.01259 | -0.01 | -53.9952
-7 | -0.6139 | 0.01165 | -0.0121 | -52.6953
-6.5 | -0.5453 | 0.01107 | -0.0146 | -49.2593
-6 | -0.4753 | 0.01031 | -0.0176 | -46.1009
-5 | -0.3627 | 0.00957 | -0.0169 | -37.8997
-4.5 | -0.3169 | 0.0093 | -0.0144 | -34.0753
-4 | -0.2707 | 0.00911 | -0.0119 | -29.7146
-3.5 | -0.2236 | 0.00895 | -0.0097 | -24.9832
-3 | -0.1759 | 0.00881 | -0.0076 | -19.9659
-2.5 | -0.1297 | 0.00852 | -0.0054 | -15.223
-2 | -0.1008 | 0.0071 | -0.0002 | -14.1972
-1.5 | -0.0592 | 0.00668 | 0.0029 | -8.8623
-1 | -0.0148 | 0.0065 | 0.0057 | -2.2769
-0.5 | 0.0305 | 0.00639 | 0.0083 | 4.7731
0 | 0.0768 | 0.00638 | 0.0107 | 12.0376
0.5 | 0.1244 | 0.00643 | 0.013 | 19.3468
1 | 0.1726 | 0.00655 | 0.0151 | 26.3511
1.5 | 0.2247 | 0.00676 | 0.0163 | 33.2396
2 | 0.2775 | 0.007 | 0.0173 | 39.6429
2.5 | 0.3318 | 0.00727 | 0.018 | 45.6396
3 | 0.3886 | 0.00756 | 0.0181 | 51.4021
4 | 0.5176 | 0.00823 | 0.0148 | 62.8919
4.5 | 0.5868 | 0.00861 | 0.0121 | 68.1533
5 | 0.6492 | 0.00903 | 0.0108 | 71.8937
5.5 | 0.7217 | 0.00936 | 0.0073 | 77.1047
6 | 0.79 | 0.00977 | 0.0047 | 80.8598
6.5 | 0.8501 | 0.01013 | 0.0038 | 83.9191
7 | 0.921 | 0.0105 | 0.0005 | 87.7143
7.5 | 0.9879 | 0.01097 | -0.0021 | 90.0547
8 | 1.0522 | 0.01131 | -0.004 | 93.0327
8.5 | 1.1177 | 0.01175 | -0.0064 | 95.1234
9 | 1.1832 | 0.01225 | -0.0088 | 96.5878
9.5 | 1.239 | 0.01274 | -0.0093 | 97.2527
10 | 1.2717 | 0.0132 | -0.005 | 96.3409
10.5 | 1.301 | 0.01378 | -0.0001 | 94.4122
11.5 | 1.3525 | 0.01513 | 0.0107 | 89.3919
12 | 1.3703 | 0.01583 | 0.0175 | 86.5635
12.5 | 1.3842 | 0.01668 | 0.0246 | 82.9856
13 | 1.4016 | 0.0178 | 0.0304 | 78.7416
13.5 | 1.4191 | 0.0192 | 0.0353 | 73.9115
14 | 1.4357 | 0.0209 | 0.0396 | 68.6938
14.5 | 1.4506 | 0.02299 | 0.0431 | 63.097
15 | 1.4616 | 0.02568 | 0.0459 | 56.9159
15.5 | 1.4678 | 0.02919 | 0.0477 | 50.2843
16 | 1.4661 | 0.03393 | 0.0484 | 43.2095
16.5 | 1.4633 | 0.03935 | 0.0479 | 37.1868
17 | 1.4443 | 0.04711 | 0.0458 | 30.658
17.5 | 1.4197 | 0.05613 | 0.0427 | 25.2931
18 | 1.3826 | 0.06729 | 0.0383 | 20.5469
18.5 | 1.3337 | 0.08057 | 0.0327 | 16.5533
19 | 1.2793 | 0.09519 | 0.0261 | 13.4394
19.5 | 1.2277 | 0.10995 | 0.0192 | 11.166
20 | 1.1991 | 0.12141 | 0.0137 | 9.8765

## 45. Re 1M Mach 0.25 (1)
BIGFOIL.COM POLAR EXPORT
NACA23114
NACA23114 |  |  |  | Cl Max: | 1.366 | at alpha= | 13.5 | deg
JavaFoil+Calcfoil stall+Eppler ext transition |  |  |  | L/D Max: | 89.189 | at alpha= | 6 | deg
Re: | 1000000 |  |  | Cd Min: | 0.00855 | at alpha= | -1.5 | deg
Mach: | 0.25 |  |  | Cl=0 at alpha= | -0.89682 | deg
|  |  |  | @ Cl=0.1, Cd= | 0.0086832
|  |  |  | @ Cl=0.4, Cd= | 0.0096329
|  |  |  | @ Cl=0.6, Cd= | 0.0093153
alpha (deg) | Cl | Cd | Cm | Cl/Cd
-14.5 | -0.808 | 0.11197 | 0.007 | -7.216
-14 | -0.825 | 0.10473 | 0.007 | -7.874
-13.5 | -0.837 | 0.09787 | 0.007 | -8.549
-13 | -0.844 | 0.09137 | 0.007 | -9.239
-12.5 | -0.847 | 0.08523 | 0.007 | -9.933
-12 | -0.845 | 0.07951 | 0.007 | -10.623
-11.5 | -0.838 | 0.07406 | 0.007 | -11.314
-11 | -0.827 | 0.06884 | 0.007 | -12.011
-10.5 | -0.812 | 0.06359 | 0.007 | -12.774
-10 | -0.795 | 0.05786 | 0.007 | -13.746
-9.5 | -0.926 | 0.01539 | 0.011 | -60.147
-9 | -0.897 | 0.01439 | 0.01 | -62.344
-8.5 | -0.859 | 0.0137 | 0.01 | -62.704
-8 | -0.817 | 0.01311 | 0.01 | -62.299
-7.5 | -0.771 | 0.0126 | 0.009 | -61.161
-7 | -0.722 | 0.01215 | 0.009 | -59.435
-6.5 | -0.67 | 0.0107 | 0.009 | -62.656
-6 | -0.617 | 0.01098 | 0.008 | -56.148
-5.5 | -0.561 | 0.01067 | 0.008 | -52.573
-5 | -0.503 | 0.01101 | 0.008 | -45.736
-4.5 | -0.445 | 0.0105 | 0.007 | -42.357
-4 | -0.385 | 0.0109 | 0.007 | -35.3
-3.5 | -0.324 | 0.0107 | 0.007 | -30.286
-3 | -0.263 | 0.01055 | 0.006 | -24.899
-2.5 | -0.201 | 0.01104 | 0.006 | -18.182
-2 | -0.138 | 0.01088 | 0.006 | -12.714
-1.5 | -0.076 | 0.00855 | 0.005 | -8.847
-1 | -0.013 | 0.00856 | 0.005 | -1.481
-0.5 | 0.05 | 0.00858 | 0.005 | 5.867
0 | 0.113 | 0.00871 | 0.004 | 13.012
0.5 | 0.176 | 0.00902 | 0.004 | 19.539
1 | 0.239 | 0.00936 | 0.003 | 25.541
1.5 | 0.302 | 0.00941 | 0.003 | 32.041
2 | 0.364 | 0.00953 | 0.003 | 38.215
2.5 | 0.427 | 0.00971 | 0.002 | 43.93
3 | 0.489 | 0.00933 | 0.002 | 52.396
3.5 | 0.551 | 0.0095 | 0.002 | 57.951
4 | 0.612 | 0.00927 | 0.001 | 66.009
4.5 | 0.673 | 0.0095 | 0.001 | 70.843
5 | 0.734 | 0.00935 | 0 | 78.469
5.5 | 0.794 | 0.0097 | 0 | 81.881
6 | 0.854 | 0.00957 | 0 | 89.189
6.5 | 0.913 | 0.01094 | -0.001 | 83.455
7 | 0.97 | 0.0114 | -0.001 | 85.112
7.5 | 1.027 | 0.01192 | -0.002 | 86.13
8 | 1.081 | 0.01252 | -0.002 | 86.365
8.5 | 1.133 | 0.01323 | -0.002 | 85.687
9 | 1.182 | 0.01404 | -0.003 | 84.191
9.5 | 1.227 | 0.01506 | -0.003 | 81.525
10 | 1.268 | 0.01637 | -0.004 | 77.455
10.5 | 1.301 | 0.01818 | -0.004 | 71.592
11 | 1.328 | 0.02082 | -0.004 | 63.773
11.5 | 1.345 | 0.02477 | -0.004 | 54.299
12 | 1.354 | 0.03029 | -0.005 | 44.696
12.5 | 1.36 | 0.03665 | -0.005 | 37.112
13 | 1.364 | 0.04347 | -0.005 | 31.386
13.5 | 1.366 | 0.05058 | -0.005 | 27.014
14 | 1.364 | 0.05783 | -0.006 | 23.582
14.5 | 1.356 | 0.06554 | -0.006 | 20.694
15 | 1.345 | 0.0733 | -0.006 | 18.356
15.5 | 1.33 | 0.08149 | -0.006 | 16.317
16 | 1.309 | 0.08993 | -0.007 | 14.558
16.5 | 1.284 | 0.0988 | -0.007 | 12.996
17 | 1.254 | 0.10784 | -0.007 | 11.631
17.5 | 1.22 | 0.11745 | -0.007 | 10.384
18 | 1.177 | 0.12734 | -0.007 | 9.24
18.5 | 1.129 | 0.13772 | -0.007 | 8.194

## 46. Re 1M Mach 0.25 (2)
BIGFOIL.COM POLAR EXPORT
NACA23114
NACA23114 |  |  |  | Cl Max: | 1.4282 | at alpha= | 14.5 | deg
XFOIL ncrit=9 |  |  |  | L/D Max: | 94.7063 | at alpha= | 9 | deg
Re: | 1000000 |  |  | Cd Min: | 0.19677 | at alpha= | -18 | deg
Mach: | 0.25 |  |  | Cl=0 at alpha= | -0.84849 | deg
|  |  |  | @ Cl=0.1, Cd= | 0.0065713
|  |  |  | @ Cl=0.4, Cd= | 0.0077027
|  |  |  | @ Cl=0.6, Cd= | 0.0088051
alpha (deg) | Cl | Cd | Cm | Cl/Cd
-18 | -0.6101 | 0.19677 | 0.0203 | -3.1006
-17.5 | -0.5924 | 0.19139 | 0.0176 | -3.0953
-17 | -0.5774 | 0.18484 | 0.0144 | -3.1238
-16.5 | -0.5817 | 0.17114 | 0.0072 | -3.399
-16 | -0.5607 | 0.16733 | 0.0062 | -3.3509
-15.5 | -0.5637 | 0.15482 | 0.0007 | -3.641
-15 | -0.8901 | 0.07367 | -0.0428 | -12.0823
-14.5 | -0.9601 | 0.05536 | -0.0549 | -17.3428
-14 | -0.9954 | 0.04496 | -0.0594 | -22.1397
-13.5 | -1.0196 | 0.03752 | -0.0597 | -27.1748
-13 | -1.033 | 0.03211 | -0.0568 | -32.1707
-12.5 | -1.0313 | 0.02851 | -0.0523 | -36.1733
-12 | -1.0321 | 0.02504 | -0.0461 | -41.2181
-11.5 | -1.017 | 0.02315 | -0.04 | -43.9309
-11 | -0.9992 | 0.02185 | -0.0332 | -45.73
-10.5 | -0.9885 | 0.02057 | -0.0246 | -48.0554
-10 | -0.9743 | 0.01929 | -0.0163 | -50.508
-9.5 | -0.9573 | 0.01812 | -0.0084 | -52.8311
-9 | -0.9005 | 0.01663 | -0.0084 | -54.1491
-8.5 | -0.8299 | 0.01551 | -0.0107 | -53.5074
-8 | -0.7639 | 0.01416 | -0.0122 | -53.9477
-7.5 | -0.6946 | 0.01323 | -0.0142 | -52.5019
-7 | -0.6262 | 0.01221 | -0.016 | -51.2858
-6.5 | -0.5547 | 0.01144 | -0.0184 | -48.4878
-5.5 | -0.4179 | 0.01016 | -0.0218 | -41.1319
-5 | -0.3702 | 0.00977 | -0.0191 | -37.8915
-4.5 | -0.3238 | 0.00951 | -0.0161 | -34.0484
-4 | -0.2764 | 0.00932 | -0.0133 | -29.6567
-3.5 | -0.2282 | 0.00915 | -0.0108 | -24.9399
-3 | -0.1795 | 0.00899 | -0.0085 | -19.9666
-2.5 | -0.1306 | 0.00879 | -0.0062 | -14.8578
-2 | -0.0993 | 0.00746 | -0.0011 | -13.311
-1.5 | -0.0589 | 0.0069 | 0.0026 | -8.5362
-1 | -0.014 | 0.00669 | 0.0056 | -2.0927
-0.5 | 0.0322 | 0.00657 | 0.0085 | 4.9011
0 | 0.0794 | 0.00655 | 0.0112 | 12.1221
0.5 | 0.1277 | 0.0066 | 0.0137 | 19.3485
1 | 0.1771 | 0.00672 | 0.016 | 26.3542
1.5 | 0.2295 | 0.00693 | 0.0176 | 33.1169
2 | 0.285 | 0.00715 | 0.0185 | 39.8601
2.5 | 0.3417 | 0.00742 | 0.0192 | 46.0512
3 | 0.4015 | 0.00771 | 0.0192 | 52.0752
3.5 | 0.4661 | 0.00805 | 0.0181 | 57.9006
4 | 0.5297 | 0.00843 | 0.0172 | 62.8351
4.5 | 0.6028 | 0.00882 | 0.0142 | 68.3447
5 | 0.6671 | 0.0092 | 0.0132 | 72.5109
5.5 | 0.7414 | 0.0097 | 0.0099 | 76.433
6 | 0.8139 | 0.01004 | 0.0072 | 81.0657
6.5 | 0.8762 | 0.01051 | 0.0065 | 83.3682
7 | 0.9502 | 0.01092 | 0.0034 | 87.0147
7.5 | 1.0209 | 0.01135 | 0.001 | 89.9471
8 | 1.0851 | 0.01191 | -0.0001 | 91.1083
8.5 | 1.1562 | 0.01242 | -0.0026 | 93.0918
9 | 1.2255 | 0.01294 | -0.0048 | 94.7063
9.5 | 1.2696 | 0.0135 | -0.002 | 94.0444
10 | 1.2977 | 0.01413 | 0.004 | 91.8401
10.5 | 1.3219 | 0.01484 | 0.0105 | 89.0768
11 | 1.3418 | 0.01553 | 0.0178 | 86.4005
11.5 | 1.3529 | 0.0163 | 0.0265 | 83
12 | 1.3692 | 0.01739 | 0.0335 | 78.7349
12.5 | 1.3865 | 0.01881 | 0.0394 | 73.7108
13 | 1.4023 | 0.02064 | 0.0444 | 67.9409
13.5 | 1.4144 | 0.02308 | 0.0486 | 61.2825
14 | 1.4229 | 0.02624 | 0.0517 | 54.2264
14.5 | 1.4282 | 0.03022 | 0.0534 | 47.2601
15 | 1.4239 | 0.03568 | 0.0536 | 39.9075
15.5 | 1.4078 | 0.04304 | 0.0521 | 32.7091
16 | 1.3834 | 0.0519 | 0.0493 | 26.6551
16.5 | 1.3453 | 0.06286 | 0.045 | 21.4015
17 | 1.2946 | 0.07588 | 0.0394 | 17.0611
17.5 | 1.2404 | 0.0899 | 0.033 | 13.7976
18 | 1.1974 | 0.10283 | 0.027 | 11.6445
18.5 | 1.167 | 0.11436 | 0.0215 | 10.2046
19 | 1.1369 | 0.12621 | 0.0154 | 9.008
19.5 | 1.1154 | 0.13699 | 0.0098 | 8.1422

## 47. Re 1M Mach 0.50 (1)
BIGFOIL.COM POLAR EXPORT
NACA23114
NACA23114 |  |  |  | Cl Max: | 1.218 | at alpha= | 9.5 | deg
JavaFoil+Calcfoil stall+Eppler ext transition |  |  |  | L/D Max: | 76.674 | at alpha= | 6.5 | deg
Re: | 1000000 |  |  | Cd Min: | 0.00861 | at alpha= | -1 | deg
Mach: | 0.5 |  |  | Cl=0 at alpha= | -0.9 | deg
|  |  |  | @ Cl=0.1, Cd= | 0.0089514
|  |  |  | @ Cl=0.4, Cd= | 0.0091963
|  |  |  | @ Cl=0.6, Cd= | 0.0090018
alpha (deg) | Cl | Cd | Cm | Cl/Cd
-20 | -1.035 | 0.20277 | 0.01 | -5.105
-19.5 | -1.008 | 0.20048 | 0.01 | -5.03
-19 | -0.983 | 0.19576 | 0.01 | -5.019
-18.5 | -0.955 | 0.18431 | 0.01 | -5.183
-18 | -0.929 | 0.17783 | 0.009 | -5.224
-17.5 | -0.903 | 0.17372 | 0.009 | -5.198
-17 | -0.875 | 0.16934 | 0.009 | -5.17
-16.5 | -0.849 | 0.16522 | 0.009 | -5.14
-16 | -0.823 | 0.16262 | 0.009 | -5.061
-15.5 | -0.795 | 0.15576 | 0.008 | -5.107
-15 | -0.769 | 0.15181 | 0.008 | -5.066
-14.5 | -0.742 | 0.14479 | 0.008 | -5.122
-14 | -0.715 | 0.13907 | 0.008 | -5.141
-13.5 | -0.688 | 0.13539 | 0.007 | -5.085
-13 | -0.661 | 0.13084 | 0.007 | -5.051
-12.5 | -0.634 | 0.12697 | 0.007 | -4.995
-12 | -0.607 | 0.12142 | 0.007 | -4.997
-11.5 | -0.58 | 0.11852 | 0.006 | -4.893
-11 | -0.552 | 0.10745 | 0.006 | -5.141
-10.5 | -0.526 | 0.1068 | 0.006 | -4.921
-10 | -0.498 | 0.08526 | 0.006 | -5.843
-9.5 | -0.471 | 0.07091 | 0.005 | -6.645
-9 | -0.444 | 0.06951 | 0.005 | -6.384
-8.5 | -0.416 | 0.06681 | 0.005 | -6.234
-8 | -0.543 | 0.06073 | 0.005 | -8.938
-7.5 | -0.599 | 0.05199 | 0.005 | -11.529
-7 | -0.598 | 0.04602 | 0.006 | -13
-6.5 | -0.701 | 0.01378 | 0.01 | -50.891
-6 | -0.659 | 0.01316 | 0.009 | -50.099
-5.5 | -0.608 | 0.0126 | 0.009 | -48.236
-5 | -0.551 | 0.01214 | 0.009 | -45.358
-4.5 | -0.489 | 0.01054 | 0.008 | -46.439
-4 | -0.426 | 0.01081 | 0.008 | -39.348
-3.5 | -0.36 | 0.01064 | 0.008 | -33.798
-3 | -0.292 | 0.01095 | 0.007 | -26.659
-2.5 | -0.223 | 0.01083 | 0.007 | -20.635
-2 | -0.154 | 0.01131 | 0.006 | -13.626
-1.5 | -0.084 | 0.01077 | 0.006 | -7.829
-1 | -0.014 | 0.00861 | 0.006 | -1.644
-0.5 | 0.056 | 0.0087 | 0.005 | 6.464
0 | 0.126 | 0.0091 | 0.005 | 13.898
0.5 | 0.197 | 0.00935 | 0.004 | 21.036
1 | 0.267 | 0.0094 | 0.004 | 28.342
1.5 | 0.336 | 0.00905 | 0.003 | 37.151
2 | 0.406 | 0.00921 | 0.003 | 44.061
2.5 | 0.475 | 0.00938 | 0.003 | 50.622
3 | 0.544 | 0.00915 | 0.002 | 59.396
3.5 | 0.612 | 0.00897 | 0.002 | 68.223
4 | 0.68 | 0.0103 | 0.001 | 65.983
4.5 | 0.747 | 0.01068 | 0.001 | 69.892
5 | 0.812 | 0.01132 | 0 | 71.755
5.5 | 0.877 | 0.01186 | 0 | 73.973
6 | 0.94 | 0.01248 | 0 | 75.362
6.5 | 1.001 | 0.01305 | -0.001 | 76.674
7 | 1.058 | 0.01399 | -0.001 | 75.672
7.5 | 1.111 | 0.01515 | -0.002 | 73.346
8 | 1.157 | 0.01673 | -0.002 | 69.177
8.5 | 1.193 | 0.01907 | -0.003 | 62.537
9 | 1.214 | 0.02277 | -0.003 | 53.336
9.5 | 1.218 | 0.02896 | -0.003 | 42.055
10 | 1.2 | 0.03897 | -0.003 | 30.8
10.5 | 1.16 | 0.052 | -0.004 | 22.311
11 | 1.078 | 0.06664 | -0.004 | 16.178
11.5 | 0.714 | 0.08613 | -0.004 | 8.292
12 | 0.711 | 0.11461 | -0.003 | 6.204
12.5 | 0.739 | 0.12413 | -0.003 | 5.953
13 | 0.768 | 0.13349 | -0.003 | 5.754
13.5 | 0.796 | 0.13758 | -0.004 | 5.789
14 | 0.825 | 0.14309 | -0.004 | 5.765
14.5 | 0.854 | 0.15404 | -0.004 | 5.542

## 48. Re 1M Mach 0.50 (2)
BIGFOIL.COM POLAR EXPORT
NACA23114
NACA23114 |  |  |  | Cl Max: | 1.3223 | at alpha= | 11 | deg
XFOIL ncrit=9 |  |  |  | L/D Max: | 82.1433 | at alpha= | 8 | deg
Re: | 1000000 |  |  | Cd Min: | 0.12993 | at alpha= | -13 | deg
Mach: | 0.5 |  |  | Cl=0 at alpha= | -0.91255 | deg
|  |  |  | @ Cl=0.1, Cd= | 0.0073308
|  |  |  | @ Cl=0.4, Cd= | 0.0082211
|  |  |  | @ Cl=0.6, Cd= | 0.0093893
alpha (deg) | Cl | Cd | Cm | Cl/Cd
-13 | -0.4959 | 0.12993 | -0.0133 | -3.8167
-12.5 | -0.4798 | 0.1242 | -0.0152 | -3.8631
-12 | -0.4787 | 0.11477 | -0.0191 | -4.171
-11.5 | -0.4823 | 0.10487 | -0.0234 | -4.599
-11 | -0.494 | 0.09376 | -0.0286 | -5.2688
-10.5 | -0.5286 | 0.0787 | -0.0368 | -6.7166
-10 | -0.5776 | 0.06017 | -0.05 | -9.5995
-9.5 | -0.6259 | 0.04728 | -0.058 | -13.2382
-9 | -0.6696 | 0.0389 | -0.0578 | -17.2134
-8.5 | -0.7036 | 0.03393 | -0.0507 | -20.7368
-8 | -0.7343 | 0.03011 | -0.0399 | -24.3872
-7.5 | -0.7112 | 0.02245 | -0.0387 | -31.6793
-7 | -0.6566 | 0.0173 | -0.0376 | -37.9538
-6.5 | -0.5712 | 0.01453 | -0.04 | -39.3118
-6 | -0.4803 | 0.01258 | -0.0433 | -38.1797
-5.5 | -0.4285 | 0.01171 | -0.0387 | -36.5927
-5 | -0.3871 | 0.01117 | -0.0322 | -34.6553
-4.5 | -0.3435 | 0.01067 | -0.0262 | -32.1931
-4 | -0.2938 | 0.01037 | -0.0215 | -28.3317
-3.5 | -0.2437 | 0.01006 | -0.0171 | -24.2247
-3 | -0.1905 | 0.0098 | -0.0134 | -19.4388
-2.5 | -0.1368 | 0.00962 | -0.0099 | -14.2204
-2 | -0.0822 | 0.00942 | -0.0067 | -8.7261
-1.5 | -0.0508 | 0.00809 | 0 | -6.2794
-1 | -0.0085 | 0.00752 | 0.0052 | -1.1303
-0.5 | 0.0401 | 0.00736 | 0.0095 | 5.4484
0 | 0.0906 | 0.00732 | 0.0134 | 12.377
0.5 | 0.1428 | 0.00738 | 0.017 | 19.3496
1 | 0.1962 | 0.00745 | 0.0206 | 26.3356
1.5 | 0.2523 | 0.0076 | 0.0235 | 33.1974
2 | 0.3117 | 0.00781 | 0.0258 | 39.9104
2.5 | 0.3748 | 0.00808 | 0.0274 | 46.3861
3 | 0.4373 | 0.00843 | 0.0291 | 51.8743
3.5 | 0.5073 | 0.0088 | 0.0294 | 57.6477
4 | 0.5844 | 0.00927 | 0.0284 | 63.0421
4.5 | 0.6668 | 0.0099 | 0.0262 | 67.3535
5 | 0.7425 | 0.01038 | 0.0259 | 71.5318
5.5 | 0.8306 | 0.01105 | 0.0231 | 75.1674
6 | 0.9125 | 0.01173 | 0.0218 | 77.792
6.5 | 0.9924 | 0.01241 | 0.0212 | 79.9678
7 | 1.0766 | 0.01324 | 0.0199 | 81.3142
7.5 | 1.1544 | 0.01417 | 0.0199 | 81.4679
8 | 1.2379 | 0.01507 | 0.0192 | 82.1433
8.5 | 1.2583 | 0.01579 | 0.0291 | 79.6897
9 | 1.2637 | 0.01682 | 0.0406 | 75.1308
9.5 | 1.2826 | 0.01816 | 0.0495 | 70.6278
10 | 1.3002 | 0.02013 | 0.057 | 64.5902
10.5 | 1.3143 | 0.02297 | 0.0628 | 57.2181
11 | 1.3223 | 0.02701 | 0.0667 | 48.9559
11.5 | 1.3185 | 0.03276 | 0.068 | 40.2473
12 | 1.3019 | 0.04027 | 0.0672 | 32.3293
12.5 | 1.2619 | 0.05021 | 0.064 | 25.1324
13 | 1.2158 | 0.06095 | 0.0599 | 19.9475
13.5 | 1.1638 | 0.07263 | 0.0546 | 16.0237
14 | 1.1171 | 0.08432 | 0.0488 | 13.2483
14.5 | 1.0809 | 0.0955 | 0.0432 | 11.3183
15 | 1.0484 | 0.10678 | 0.0374 | 9.8183
15.5 | 1.0259 | 0.11729 | 0.0319 | 8.7467
16 | 1.0062 | 0.12791 | 0.0262 | 7.8665

## 49. Re 2M Mach 0.00 (1)
BIGFOIL.COM POLAR EXPORT
NACA23114
NACA23114 |  |  |  | Cl Max: | 1.456 | at alpha= | 15 | deg
JavaFoil+Calcfoil stall+Eppler ext transition |  |  |  | L/D Max: | 106.368 | at alpha= | 7.5 | deg
Re: | 2000000 |  |  | Cd Min: | 0.00836 | at alpha= | -1.5 | deg
Mach: | 0 |  |  | Cl=0 at alpha= | -0.90164 | deg
|  |  |  | @ Cl=0.1, Cd= | 0.0084907
|  |  |  | @ Cl=0.4, Cd= | 0.0089283
|  |  |  | @ Cl=0.6, Cd= | 0.0090103
alpha (deg) | Cl | Cd | Cm | Cl/Cd
-17.5 | -0.938 | 0.12985 | 0.008 | -7.226
-17 | -0.947 | 0.12292 | 0.008 | -7.708
-16.5 | -0.955 | 0.11632 | 0.008 | -8.208
-16 | -0.96 | 0.11 | 0.008 | -8.727
-15.5 | -0.963 | 0.10372 | 0.008 | -9.286
-15 | -0.963 | 0.09765 | 0.008 | -9.866
-14.5 | -0.961 | 0.09155 | 0.008 | -10.492
-14 | -0.956 | 0.08519 | 0.008 | -11.223
-13.5 | -0.951 | 0.07807 | 0.008 | -12.179
-13 | -1.005 | 0.04362 | 0.01 | -23.047
-12.5 | -1.074 | 0.0199 | 0.012 | -53.968
-12 | -1.074 | 0.01656 | 0.012 | -64.864
-11.5 | -1.058 | 0.01522 | 0.011 | -69.519
-11 | -1.034 | 0.01432 | 0.011 | -72.216
-10.5 | -1.006 | 0.01358 | 0.011 | -74.028
-10 | -0.972 | 0.01299 | 0.011 | -74.859
-9.5 | -0.936 | 0.01247 | 0.01 | -75.024
-9 | -0.896 | 0.012 | 0.01 | -74.672
-8.5 | -0.852 | 0.01158 | 0.01 | -73.58
-8 | -0.806 | 0.00997 | 0.009 | -80.837
-7.5 | -0.758 | 0.01021 | 0.009 | -74.222
-7 | -0.707 | 0.01049 | 0.009 | -67.404
-6.5 | -0.655 | 0.01021 | 0.009 | -64.199
-6 | -0.601 | 0.01062 | 0.008 | -56.606
-5.5 | -0.546 | 0.01039 | 0.008 | -52.554
-5 | -0.489 | 0.01017 | 0.008 | -48.136
-4.5 | -0.432 | 0.01063 | 0.007 | -40.633
-4 | -0.374 | 0.0105 | 0.007 | -35.568
-3.5 | -0.314 | 0.01037 | 0.007 | -30.329
-3 | -0.255 | 0.01022 | 0.006 | -24.908
-2.5 | -0.195 | 0.01081 | 0.006 | -18.001
-2 | -0.134 | 0.01069 | 0.006 | -12.535
-1.5 | -0.073 | 0.00836 | 0.005 | -8.762
-1 | -0.012 | 0.00877 | 0.005 | -1.4
-0.5 | 0.049 | 0.0088 | 0.004 | 5.542
0 | 0.11 | 0.00843 | 0.004 | 13.018
0.5 | 0.171 | 0.0087 | 0.004 | 19.635
1 | 0.232 | 0.00871 | 0.003 | 26.602
1.5 | 0.292 | 0.00872 | 0.003 | 33.507
2 | 0.353 | 0.00885 | 0.003 | 39.864
2.5 | 0.413 | 0.00895 | 0.002 | 46.216
3 | 0.474 | 0.00935 | 0.002 | 50.693
3.5 | 0.534 | 0.00889 | 0.001 | 60.081
4 | 0.594 | 0.00899 | 0.001 | 66.013
4.5 | 0.653 | 0.00919 | 0.001 | 71.075
5 | 0.713 | 0.00887 | 0 | 80.348
5.5 | 0.771 | 0.00915 | 0 | 84.301
6 | 0.83 | 0.00892 | 0 | 92.994
6.5 | 0.888 | 0.00945 | -0.001 | 93.945
7 | 0.945 | 0.00958 | -0.001 | 98.625
7.5 | 1.001 | 0.00941 | -0.002 | 106.368
8 | 1.056 | 0.01059 | -0.002 | 99.725
8.5 | 1.109 | 0.01101 | -0.002 | 100.73
9 | 1.16 | 0.0115 | -0.003 | 100.935
9.5 | 1.209 | 0.01206 | -0.003 | 100.261
10 | 1.256 | 0.01273 | -0.003 | 98.596
10.5 | 1.298 | 0.0136 | -0.004 | 95.443
11 | 1.337 | 0.01467 | -0.004 | 91.146
11.5 | 1.37 | 0.01606 | -0.005 | 85.298
12 | 1.396 | 0.01825 | -0.005 | 76.486
12.5 | 1.414 | 0.02136 | -0.005 | 66.193
13 | 1.428 | 0.02522 | -0.005 | 56.613
13.5 | 1.439 | 0.02972 | -0.006 | 48.433
14 | 1.448 | 0.03462 | -0.006 | 41.816
14.5 | 1.453 | 0.0401 | -0.006 | 36.228
15 | 1.456 | 0.04596 | -0.006 | 31.672
15.5 | 1.456 | 0.05216 | -0.007 | 27.924
16 | 1.455 | 0.05862 | -0.007 | 24.818
16.5 | 1.451 | 0.06548 | -0.007 | 22.157
17 | 1.445 | 0.07245 | -0.007 | 19.943
17.5 | 1.437 | 0.07964 | -0.008 | 18.038
18 | 1.424 | 0.08695 | -0.008 | 16.377
18.5 | 1.409 | 0.09455 | -0.008 | 14.896
19 | 1.391 | 0.10219 | -0.008 | 13.615
19.5 | 1.372 | 0.11028 | -0.008 | 12.439
20 | 1.35 | 0.11846 | -0.009 | 11.4

## 50. Re 2M Mach 0.00 (2)
BIGFOIL.COM POLAR EXPORT
NACA23114
NACA23114 |  |  |  | Cl Max: | 1.5716 | at alpha= | 17.5 | deg
XFOIL ncrit=9 |  |  |  | L/D Max: | 112.229 | at alpha= | 9 | deg
Re: | 2000000 |  |  | Cd Min: | 0.08771 | at alpha= | 20 | deg
Mach: | 0 |  |  | Cl=0 at alpha= | -0.91208 | deg
|  |  |  | @ Cl=0.1, Cd= | 0.0059492
|  |  |  | @ Cl=0.4, Cd= | 0.0063109
|  |  |  | @ Cl=0.6, Cd= | 0.0070222
alpha (deg) | Cl | Cd | Cm | Cl/Cd
-20 | -1.3792 | 0.06203 | -0.0486 | -22.2344
-19.5 | -1.3986 | 0.05317 | -0.0524 | -26.3043
-19 | -1.4048 | 0.04656 | -0.0545 | -30.1718
-18.5 | -1.4028 | 0.04138 | -0.0554 | -33.9004
-18 | -1.4016 | 0.03656 | -0.0555 | -38.337
-17.5 | -1.3878 | 0.03326 | -0.0547 | -41.7258
-17 | -1.3829 | 0.02952 | -0.0529 | -46.8462
-16.5 | -1.3759 | 0.02632 | -0.0502 | -52.2758
-16 | -1.361 | 0.02397 | -0.047 | -56.7793
-15.5 | -1.3396 | 0.02222 | -0.0438 | -60.288
-15 | -1.3131 | 0.0209 | -0.0405 | -62.8278
-14.5 | -1.2873 | 0.01964 | -0.0368 | -65.5448
-14 | -1.2591 | 0.01861 | -0.0329 | -67.6572
-13.5 | -1.2316 | 0.0177 | -0.0285 | -69.5819
-13 | -1.2045 | 0.01699 | -0.0236 | -70.8946
-12.5 | -1.1937 | 0.01605 | -0.0154 | -74.3738
-12 | -1.1708 | 0.01522 | -0.0093 | -76.9251
-11.5 | -1.1444 | 0.01461 | -0.0037 | -78.3299
-11 | -1.0956 | 0.01399 | -0.0027 | -78.3131
-10.5 | -1.0317 | 0.01335 | -0.0047 | -77.2809
-10 | -0.9688 | 0.01248 | -0.0067 | -77.6282
-9.5 | -0.9099 | 0.01181 | -0.0075 | -77.0449
-9 | -0.8452 | 0.01127 | -0.0095 | -74.9956
-8.5 | -0.7823 | 0.01061 | -0.0112 | -73.7323
-8 | -0.719 | 0.01005 | -0.0128 | -71.5423
-7.5 | -0.6471 | 0.00959 | -0.0163 | -67.4765
-7 | -0.5774 | 0.00901 | -0.0193 | -64.0844
-6.5 | -0.523 | 0.00879 | -0.0187 | -59.4994
-6 | -0.4792 | 0.00858 | -0.0158 | -55.8508
-5.5 | -0.4328 | 0.00849 | -0.0135 | -50.9776
-5 | -0.3861 | 0.00832 | -0.0113 | -46.4062
-4.5 | -0.3375 | 0.00819 | -0.0095 | -41.2088
-4 | -0.2882 | 0.0081 | -0.0079 | -35.5802
-3.5 | -0.238 | 0.008 | -0.0064 | -29.75
-3 | -0.1878 | 0.00791 | -0.005 | -23.7421
-2.5 | -0.1371 | 0.00783 | -0.0037 | -17.5096
-1.5 | -0.0527 | 0.00659 | 0.0019 | -7.997
-1 | -0.0083 | 0.00621 | 0.0043 | -1.3366
-0.5 | 0.0389 | 0.00604 | 0.0063 | 6.4404
0 | 0.0872 | 0.00596 | 0.0081 | 14.6309
0.5 | 0.1346 | 0.00592 | 0.0101 | 22.7365
1 | 0.1825 | 0.00591 | 0.0121 | 30.8799
1.5 | 0.2295 | 0.00593 | 0.0143 | 38.7015
2 | 0.2803 | 0.00602 | 0.0157 | 46.5615
3 | 0.3843 | 0.00627 | 0.0178 | 61.2919
3.5 | 0.4381 | 0.00641 | 0.0185 | 68.3463
4 | 0.4927 | 0.00662 | 0.0189 | 74.426
4.5 | 0.5512 | 0.0068 | 0.0185 | 81.0588
5 | 0.6105 | 0.00707 | 0.0178 | 86.3508
5.5 | 0.6695 | 0.00731 | 0.0172 | 91.5869
6 | 0.7372 | 0.00764 | 0.0146 | 96.4921
6.5 | 0.8044 | 0.00798 | 0.012 | 100.802
7 | 0.8662 | 0.00831 | 0.0106 | 104.2359
7.5 | 0.9258 | 0.00872 | 0.0096 | 106.1697
8 | 0.9924 | 0.00906 | 0.007 | 109.5364
8.5 | 1.0567 | 0.00948 | 0.0049 | 111.4662
9 | 1.1178 | 0.00996 | 0.0033 | 112.2289
9.5 | 1.1734 | 0.0105 | 0.0029 | 111.7524
10 | 1.2364 | 0.01102 | 0.0008 | 112.196
10.5 | 1.2972 | 0.01163 | -0.001 | 111.5391
11 | 1.3558 | 0.01231 | -0.0025 | 110.1381
11.5 | 1.4 | 0.01303 | -0.001 | 107.4444
12 | 1.424 | 0.01373 | 0.0045 | 103.7145
12.5 | 1.4457 | 0.01447 | 0.0105 | 99.9102
13 | 1.4567 | 0.01517 | 0.0184 | 96.025
13.5 | 1.4714 | 0.01606 | 0.025 | 91.6189
14 | 1.49 | 0.0172 | 0.0302 | 86.6279
14.5 | 1.5089 | 0.01858 | 0.0346 | 81.211
15 | 1.5273 | 0.02021 | 0.0384 | 75.5715
15.5 | 1.544 | 0.02219 | 0.0415 | 69.5809
16 | 1.5564 | 0.02476 | 0.044 | 62.8595
16.5 | 1.5663 | 0.02788 | 0.0456 | 56.1801
17 | 1.5714 | 0.03183 | 0.0464 | 49.3685
17.5 | 1.5716 | 0.03668 | 0.0462 | 42.8462
18 | 1.5581 | 0.04347 | 0.0449 | 35.8431
18.5 | 1.5426 | 0.05103 | 0.0426 | 30.2293
19 | 1.5133 | 0.06075 | 0.039 | 24.9103
19.5 | 1.467 | 0.07326 | 0.0339 | 20.0246
20 | 1.4107 | 0.08771 | 0.0276 | 16.0837

## 51. Re 2M Mach 0.10 (1)
BIGFOIL.COM POLAR EXPORT
NACA23114
NACA23114 |  |  |  | Cl Max: | 1.445 | at alpha= | 15 | deg
JavaFoil+Calcfoil stall+Eppler ext transition |  |  |  | L/D Max: | 106.024 | at alpha= | 7.5 | deg
Re: | 2000000 |  |  | Cd Min: | 0.00837 | at alpha= | -1.5 | deg
Mach: | 0.1 |  |  | Cl=0 at alpha= | -0.90164 | deg
|  |  |  | @ Cl=0.1, Cd= | 0.0085188
|  |  |  | @ Cl=0.4, Cd= | 0.0089275
|  |  |  | @ Cl=0.6, Cd= | 0.009069
alpha (deg) | Cl | Cd | Cm | Cl/Cd
-17 | -0.917 | 0.12534 | 0.008 | -7.317
-16.5 | -0.927 | 0.11863 | 0.008 | -7.818
-16 | -0.936 | 0.11201 | 0.008 | -8.354
-15.5 | -0.942 | 0.10545 | 0.008 | -8.932
-15 | -0.945 | 0.0995 | 0.008 | -9.494
-14.5 | -0.944 | 0.09341 | 0.008 | -10.108
-14 | -0.942 | 0.0871 | 0.008 | -10.81
-13.5 | -0.937 | 0.08079 | 0.008 | -11.598
-13 | -0.933 | 0.07293 | 0.008 | -12.793
-12.5 | -1.036 | 0.02599 | 0.011 | -39.85
-12 | -1.062 | 0.01741 | 0.012 | -61.026
-11.5 | -1.052 | 0.01556 | 0.011 | -67.633
-11 | -1.031 | 0.01454 | 0.011 | -70.932
-10.5 | -1.004 | 0.01378 | 0.011 | -72.881
-10 | -0.972 | 0.01312 | 0.011 | -74.08
-9.5 | -0.936 | 0.01258 | 0.01 | -74.423
-9 | -0.897 | 0.0121 | 0.01 | -74.154
-8.5 | -0.854 | 0.01166 | 0.01 | -73.247
-8 | -0.808 | 0.01003 | 0.01 | -80.556
-7.5 | -0.76 | 0.01029 | 0.009 | -73.858
-7 | -0.71 | 0.01056 | 0.009 | -67.2
-6.5 | -0.658 | 0.01027 | 0.009 | -64.071
-6 | -0.604 | 0.01004 | 0.008 | -60.126
-5.5 | -0.548 | 0.01044 | 0.008 | -52.539
-5 | -0.492 | 0.01021 | 0.008 | -48.152
-4.5 | -0.434 | 0.01005 | 0.007 | -43.16
-4 | -0.375 | 0.01054 | 0.007 | -35.612
-3.5 | -0.316 | 0.01037 | 0.007 | -30.456
-3 | -0.256 | 0.01023 | 0.006 | -25.02
-2.5 | -0.195 | 0.0108 | 0.006 | -18.107
-2 | -0.135 | 0.0107 | 0.006 | -12.588
-1.5 | -0.074 | 0.00837 | 0.005 | -8.796
-1 | -0.012 | 0.00839 | 0.005 | -1.471
-0.5 | 0.049 | 0.00887 | 0.004 | 5.529
0 | 0.11 | 0.00845 | 0.004 | 13.063
0.5 | 0.172 | 0.00876 | 0.004 | 19.582
1 | 0.233 | 0.00881 | 0.003 | 26.424
1.5 | 0.294 | 0.00879 | 0.003 | 33.412
2 | 0.355 | 0.00886 | 0.003 | 40.029
2.5 | 0.415 | 0.00895 | 0.002 | 46.403
3 | 0.476 | 0.00883 | 0.002 | 53.926
3.5 | 0.536 | 0.00895 | 0.002 | 59.942
4 | 0.597 | 0.00906 | 0.001 | 65.852
4.5 | 0.657 | 0.00924 | 0.001 | 71.038
5 | 0.716 | 0.00891 | 0 | 80.353
5.5 | 0.775 | 0.00922 | 0 | 84.102
6 | 0.834 | 0.00897 | 0 | 92.912
6.5 | 0.892 | 0.00952 | -0.001 | 93.65
7 | 0.949 | 0.00966 | -0.001 | 98.214
7.5 | 1.005 | 0.00948 | -0.002 | 106.024
8 | 1.06 | 0.01067 | -0.002 | 99.317
8.5 | 1.113 | 0.01111 | -0.002 | 100.245
9 | 1.165 | 0.01161 | -0.003 | 100.335
9.5 | 1.214 | 0.0122 | -0.003 | 99.459
10 | 1.259 | 0.0129 | -0.003 | 97.626
10.5 | 1.301 | 0.01382 | -0.004 | 94.189
11 | 1.339 | 0.01496 | -0.004 | 89.534
11.5 | 1.371 | 0.01647 | -0.005 | 83.226
12 | 1.395 | 0.01884 | -0.005 | 74.021
12.5 | 1.411 | 0.02226 | -0.005 | 63.388
13 | 1.424 | 0.02631 | -0.005 | 54.121
13.5 | 1.434 | 0.03112 | -0.006 | 46.069
14 | 1.44 | 0.03643 | -0.006 | 39.527
14.5 | 1.444 | 0.04206 | -0.006 | 34.331
15 | 1.445 | 0.04821 | -0.006 | 29.972
15.5 | 1.444 | 0.05456 | -0.007 | 26.462
16 | 1.44 | 0.06126 | -0.007 | 23.505
16.5 | 1.433 | 0.06833 | -0.007 | 20.976
17 | 1.425 | 0.07553 | -0.007 | 18.862
17.5 | 1.414 | 0.08297 | -0.008 | 17.038
18 | 1.398 | 0.09053 | -0.008 | 15.438
18.5 | 1.379 | 0.09836 | -0.008 | 14.018
19 | 1.358 | 0.10626 | -0.008 | 12.78
19.5 | 1.335 | 0.11462 | -0.008 | 11.643
20 | 1.309 | 0.123 | -0.008 | 10.646

## 52. Re 2M Mach 0.10 (2)
BIGFOIL.COM POLAR EXPORT
NACA23114
NACA23114 |  |  |  | Cl Max: | 1.5625 | at alpha= | 17 | deg
XFOIL ncrit=9 |  |  |  | L/D Max: | 112.193 | at alpha= | 9 | deg
Re: | 2000000 |  |  | Cd Min: | 0.09743 | at alpha= | 20 | deg
Mach: | 0.1 |  |  | Cl=0 at alpha= | -0.9135 | deg
|  |  |  | @ Cl=0.1, Cd= | 0.0059696
|  |  |  | @ Cl=0.4, Cd= | 0.0063331
|  |  |  | @ Cl=0.6, Cd= | 0.00703
alpha (deg) | Cl | Cd | Cm | Cl/Cd
-20 | -1.305 | 0.07557 | -0.0427 | -17.2688
-19.5 | -1.3461 | 0.06264 | -0.0496 | -21.4895
-19 | -1.3656 | 0.05359 | -0.0537 | -25.4824
-18.5 | -1.3733 | 0.04668 | -0.056 | -29.4195
-18 | -1.3795 | 0.04054 | -0.0571 | -34.0281
-17.5 | -1.372 | 0.03629 | -0.057 | -37.8066
-17 | -1.3658 | 0.03229 | -0.0559 | -42.2979
-16.5 | -1.3514 | 0.02933 | -0.0542 | -46.0757
-16 | -1.3502 | 0.0257 | -0.0509 | -52.537
-15.5 | -1.3349 | 0.02338 | -0.0474 | -57.0958
-15 | -1.3104 | 0.02182 | -0.044 | -60.055
-14.5 | -1.2857 | 0.02039 | -0.0402 | -63.0554
-14 | -1.2582 | 0.01924 | -0.0362 | -65.395
-13.5 | -1.2311 | 0.01819 | -0.0318 | -67.68
-13 | -1.2039 | 0.01735 | -0.0269 | -69.389
-12.5 | -1.1827 | 0.01665 | -0.0205 | -71.033
-12 | -1.1713 | 0.01557 | -0.0122 | -75.228
-11.5 | -1.1462 | 0.01488 | -0.0062 | -77.0296
-11 | -1.1026 | 0.01424 | -0.0039 | -77.4298
-10.5 | -1.0383 | 0.01354 | -0.0058 | -76.6839
-10 | -0.9741 | 0.01275 | -0.0077 | -76.4
-9.5 | -0.9151 | 0.01195 | -0.0085 | -76.5774
-9 | -0.8502 | 0.01138 | -0.0103 | -74.71
-8.5 | -0.7856 | 0.01076 | -0.0121 | -73.0112
-8 | -0.7229 | 0.01013 | -0.0135 | -71.3623
-7.5 | -0.6503 | 0.00963 | -0.0169 | -67.5286
-7 | -0.5796 | 0.00906 | -0.02 | -63.9735
-6.5 | -0.5254 | 0.00882 | -0.0192 | -59.5692
-6 | -0.4815 | 0.00862 | -0.0163 | -55.8585
-5.5 | -0.435 | 0.00852 | -0.0139 | -51.0563
-5 | -0.3879 | 0.00835 | -0.0116 | -46.4551
-4.5 | -0.3391 | 0.00822 | -0.0098 | -41.253
-4 | -0.2893 | 0.00813 | -0.0081 | -35.5843
-3.5 | -0.239 | 0.00803 | -0.0066 | -29.7634
-3 | -0.1885 | 0.00794 | -0.0052 | -23.7406
-2.5 | -0.1377 | 0.00785 | -0.0038 | -17.5414
-2 | -0.0881 | 0.0077 | -0.0022 | -11.4416
-1.5 | -0.0526 | 0.00664 | 0.0018 | -7.9217
-1 | -0.0082 | 0.00625 | 0.0043 | -1.312
-0.5 | 0.0392 | 0.00607 | 0.0063 | 6.458
0 | 0.0876 | 0.00598 | 0.0082 | 14.6488
0.5 | 0.1354 | 0.00594 | 0.0102 | 22.7946
1 | 0.1834 | 0.00594 | 0.0123 | 30.8754
1.5 | 0.2308 | 0.00595 | 0.0145 | 38.7899
2 | 0.2818 | 0.00604 | 0.0159 | 46.6556
2.5 | 0.3337 | 0.00617 | 0.0171 | 54.0843
3 | 0.3862 | 0.0063 | 0.0181 | 61.3016
3.5 | 0.4404 | 0.00643 | 0.0188 | 68.4914
4 | 0.4955 | 0.00664 | 0.0193 | 74.6235
4.5 | 0.554 | 0.00683 | 0.0189 | 81.1127
5 | 0.6138 | 0.00709 | 0.0182 | 86.5726
5.5 | 0.6736 | 0.00735 | 0.0176 | 91.6463
6.5 | 0.8091 | 0.00803 | 0.0125 | 100.7597
7 | 0.8715 | 0.00835 | 0.0111 | 104.3713
7.5 | 0.9318 | 0.00876 | 0.0101 | 106.3699
8 | 0.9987 | 0.00914 | 0.0076 | 109.267
8.5 | 1.0636 | 0.00955 | 0.0055 | 111.3717
9 | 1.1253 | 0.01003 | 0.004 | 112.1934
9.5 | 1.1817 | 0.01058 | 0.0036 | 111.6919
10 | 1.2449 | 0.01115 | 0.0016 | 111.6502
10.5 | 1.3062 | 0.01178 | -0.0001 | 110.8829
11 | 1.3654 | 0.01249 | -0.0015 | 109.3195
11.5 | 1.4057 | 0.01321 | 0.0009 | 106.4118
12 | 1.4281 | 0.01395 | 0.007 | 102.3728
13 | 1.4558 | 0.01546 | 0.022 | 94.1656
13.5 | 1.4725 | 0.01644 | 0.0282 | 89.5681
14 | 1.4915 | 0.01767 | 0.0332 | 84.4086
14.5 | 1.5106 | 0.01916 | 0.0374 | 78.8413
15 | 1.5266 | 0.02107 | 0.0411 | 72.4537
15.5 | 1.5412 | 0.02337 | 0.0441 | 65.9478
16 | 1.5533 | 0.02619 | 0.0462 | 59.3089
16.5 | 1.5582 | 0.03 | 0.0475 | 51.94
17 | 1.5625 | 0.03435 | 0.0478 | 45.4876
17.5 | 1.5556 | 0.04028 | 0.047 | 38.6197
18 | 1.5385 | 0.04783 | 0.0449 | 32.166
18.5 | 1.5133 | 0.05688 | 0.0418 | 26.6051
19 | 1.4733 | 0.06832 | 0.0372 | 21.5647
19.5 | 1.4198 | 0.0821 | 0.0313 | 17.2935
20 | 1.3596 | 0.09743 | 0.0243 | 13.9546

## 53. Re 2M Mach 0.25 (1)
BIGFOIL.COM POLAR EXPORT
NACA23114
NACA23114 |  |  |  | Cl Max: | 1.39 | at alpha= | 13 | deg
JavaFoil+Calcfoil stall+Eppler ext transition |  |  |  | L/D Max: | 104.413 | at alpha= | 7 | deg
Re: | 2000000 |  |  | Cd Min: | 0.0081 | at alpha= | -1 | deg
Mach: | 0.25 |  |  | Cl=0 at alpha= | -0.89682 | deg
|  |  |  | @ Cl=0.1, Cd= | 0.0086224
|  |  |  | @ Cl=0.4, Cd= | 0.0088086
|  |  |  | @ Cl=0.6, Cd= | 0.0088908
alpha (deg) | Cl | Cd | Cm | Cl/Cd
-15.5 | -0.762 | 0.11892 | 0.007 | -6.407
-15 | -0.789 | 0.11098 | 0.007 | -7.114
-14.5 | -0.811 | 0.10383 | 0.007 | -7.811
-14 | -0.828 | 0.09723 | 0.007 | -8.517
-13.5 | -0.841 | 0.09065 | 0.007 | -9.274
-13 | -0.849 | 0.08436 | 0.007 | -10.061
-12.5 | -0.852 | 0.0783 | 0.007 | -10.885
-12 | -0.852 | 0.07237 | 0.007 | -11.772
-11.5 | -0.849 | 0.06531 | 0.008 | -13.007
-11 | -0.978 | 0.0182 | 0.011 | -53.751
-10.5 | -0.982 | 0.01512 | 0.011 | -64.942
-10 | -0.962 | 0.0141 | 0.011 | -68.188
-9.5 | -0.934 | 0.01336 | 0.011 | -69.906
-9 | -0.9 | 0.01273 | 0.01 | -70.715
-8.5 | -0.861 | 0.01222 | 0.01 | -70.482
-8 | -0.818 | 0.01175 | 0.01 | -69.63
-7.5 | -0.772 | 0.0101 | 0.009 | -76.402
-7 | -0.723 | 0.01036 | 0.009 | -69.756
-6.5 | -0.671 | 0.01006 | 0.009 | -66.732
-6 | -0.617 | 0.01036 | 0.008 | -59.599
-5.5 | -0.561 | 0.01011 | 0.008 | -55.497
-5 | -0.504 | 0.01051 | 0.008 | -47.934
-4.5 | -0.445 | 0.0103 | 0.007 | -43.194
-4 | -0.385 | 0.01014 | 0.007 | -37.95
-3.5 | -0.324 | 0.01065 | 0.007 | -30.447
-3 | -0.263 | 0.01052 | 0.006 | -24.973
-2.5 | -0.201 | 0.01042 | 0.006 | -19.259
-2 | -0.138 | 0.01037 | 0.006 | -13.334
-1.5 | -0.076 | 0.00857 | 0.005 | -8.824
-1 | -0.013 | 0.0081 | 0.005 | -1.565
-0.5 | 0.05 | 0.00817 | 0.005 | 6.168
0 | 0.113 | 0.00874 | 0.004 | 12.977
0.5 | 0.176 | 0.00897 | 0.004 | 19.659
1 | 0.239 | 0.009 | 0.003 | 26.557
1.5 | 0.302 | 0.00902 | 0.003 | 33.452
2 | 0.364 | 0.00906 | 0.003 | 40.206
2.5 | 0.427 | 0.00862 | 0.002 | 49.487
3 | 0.489 | 0.00873 | 0.002 | 55.975
3.5 | 0.551 | 0.00918 | 0.002 | 59.975
4 | 0.612 | 0.00882 | 0.001 | 69.408
4.5 | 0.674 | 0.00898 | 0.001 | 75.039
5 | 0.735 | 0.00924 | 0 | 79.546
5.5 | 0.795 | 0.00902 | 0 | 88.145
6 | 0.855 | 0.00933 | 0 | 91.664
6.5 | 0.914 | 0.0094 | -0.001 | 97.281
7 | 0.972 | 0.00931 | -0.001 | 104.413
7.5 | 1.029 | 0.01088 | -0.002 | 94.592
8 | 1.084 | 0.01128 | -0.002 | 96.159
8.5 | 1.138 | 0.0117 | -0.002 | 97.224
9 | 1.188 | 0.01232 | -0.003 | 96.464
9.5 | 1.235 | 0.01305 | -0.003 | 94.631
10 | 1.278 | 0.01398 | -0.004 | 91.438
10.5 | 1.316 | 0.01519 | -0.004 | 86.594
11 | 1.346 | 0.01692 | -0.004 | 79.559
11.5 | 1.369 | 0.01958 | -0.005 | 69.881
12 | 1.38 | 0.02361 | -0.005 | 58.448
12.5 | 1.387 | 0.02863 | -0.005 | 48.43
13 | 1.39 | 0.03443 | -0.005 | 40.373
13.5 | 1.39 | 0.04075 | -0.006 | 34.124
14 | 1.386 | 0.04737 | -0.006 | 29.266
14.5 | 1.377 | 0.05459 | -0.006 | 25.223
15 | 1.364 | 0.0619 | -0.006 | 22.04
15.5 | 1.347 | 0.06974 | -0.007 | 19.311
16 | 1.325 | 0.07786 | -0.007 | 17.014
16.5 | 1.298 | 0.0864 | -0.007 | 15.02
17 | 1.267 | 0.09513 | -0.007 | 13.313
17.5 | 1.23 | 0.10436 | -0.007 | 11.79
18 | 1.186 | 0.11389 | -0.007 | 10.413

## 54. Re 2M Mach 0.25 (2)
BIGFOIL.COM POLAR EXPORT
NACA23114
NACA23114 |  |  |  | Cl Max: | 1.5167 | at alpha= | 15.5 | deg
XFOIL ncrit=9 |  |  |  | L/D Max: | 110.009 | at alpha= | 9 | deg
Re: | 2000000 |  |  | Cd Min: | 0.22484 | at alpha= | -20 | deg
Mach: | 0.25 |  |  | Cl=0 at alpha= | -0.92812 | deg
|  |  |  | @ Cl=0.1, Cd= | 0.0061143
|  |  |  | @ Cl=0.4, Cd= | 0.0064313
|  |  |  | @ Cl=0.6, Cd= | 0.0071188
alpha (deg) | Cl | Cd | Cm | Cl/Cd
-20 | -0.6783 | 0.22484 | 0.0378 | -3.0168
-19 | -0.6495 | 0.21002 | 0.0299 | -3.0926
-18.5 | -0.6391 | 0.20109 | 0.0255 | -3.1782
-18 | -0.8737 | 0.13089 | -0.0109 | -6.6751
-17.5 | -1.061 | 0.08899 | -0.0363 | -11.9227
-17 | -1.1509 | 0.0667 | -0.0507 | -17.2549
-16.5 | -1.1881 | 0.0544 | -0.0578 | -21.8401
-16 | -1.2097 | 0.04537 | -0.0616 | -26.663
-15.5 | -1.2245 | 0.03816 | -0.0629 | -32.0886
-15 | -1.2438 | 0.03162 | -0.0619 | -39.3359
-14.5 | -1.2421 | 0.02758 | -0.0588 | -45.0363
-14 | -1.2273 | 0.02487 | -0.055 | -49.3486
-13.5 | -1.2091 | 0.02265 | -0.0504 | -53.3819
-13 | -1.188 | 0.02081 | -0.0452 | -57.0879
-12.5 | -1.1646 | 0.01932 | -0.0396 | -60.2795
-12 | -1.1428 | 0.01806 | -0.0331 | -63.278
-11.5 | -1.1261 | 0.01714 | -0.025 | -65.7001
-11 | -1.1218 | 0.01598 | -0.0145 | -70.2003
-10.5 | -1.072 | 0.01504 | -0.0125 | -71.2766
-10 | -1.005 | 0.01403 | -0.0137 | -71.6322
-9.5 | -0.9393 | 0.01315 | -0.0147 | -71.4297
-9 | -0.8767 | 0.01211 | -0.0152 | -72.3947
-8.5 | -0.8069 | 0.0114 | -0.017 | -70.7807
-8 | -0.7434 | 0.01068 | -0.0175 | -69.6067
-7.5 | -0.6672 | 0.00998 | -0.0209 | -66.8537
-7 | -0.5909 | 0.00942 | -0.0242 | -62.7282
-6.5 | -0.5378 | 0.00905 | -0.0225 | -59.4254
-6 | -0.4922 | 0.0089 | -0.0191 | -55.3034
-5.5 | -0.4461 | 0.00869 | -0.016 | -51.3349
-4.5 | -0.3469 | 0.00841 | -0.0114 | -41.2485
-4 | -0.2964 | 0.00827 | -0.0094 | -35.8404
-3.5 | -0.2447 | 0.00816 | -0.0076 | -29.9877
-3 | -0.1925 | 0.00807 | -0.006 | -23.8538
-2.5 | -0.1401 | 0.00798 | -0.0044 | -17.5564
-2 | -0.0887 | 0.00787 | -0.0027 | -11.2706
-1.5 | -0.0507 | 0.00689 | 0.0012 | -7.3585
-1 | -0.0069 | 0.00641 | 0.0042 | -1.0764
-0.5 | 0.0411 | 0.0062 | 0.0066 | 6.629
0 | 0.0906 | 0.00612 | 0.0086 | 14.8039
0.5 | 0.1397 | 0.00609 | 0.0108 | 22.9392
1 | 0.1895 | 0.00608 | 0.0129 | 31.1678
1.5 | 0.2377 | 0.00608 | 0.0154 | 39.0954
2 | 0.2902 | 0.00617 | 0.0169 | 47.034
2.5 | 0.3433 | 0.00627 | 0.0184 | 54.7528
3.5 | 0.4523 | 0.00658 | 0.0207 | 68.7386
4 | 0.5099 | 0.00674 | 0.0211 | 75.6528
4.5 | 0.5692 | 0.00701 | 0.0212 | 81.1983
5 | 0.6315 | 0.00723 | 0.0207 | 87.3444
5.5 | 0.6958 | 0.00757 | 0.0196 | 91.9155
6 | 0.765 | 0.00787 | 0.0175 | 97.2046
6.5 | 0.8361 | 0.00826 | 0.015 | 101.2228
7 | 0.9004 | 0.00867 | 0.014 | 103.8524
7.5 | 0.9647 | 0.00905 | 0.0131 | 106.5967
8 | 1.0343 | 0.00952 | 0.0109 | 108.645
8.5 | 1.1014 | 0.01006 | 0.0092 | 109.4831
9 | 1.165 | 0.01059 | 0.0084 | 110.0094
9.5 | 1.2272 | 0.01118 | 0.0077 | 109.7674
10 | 1.2929 | 0.01188 | 0.0063 | 108.83
10.5 | 1.3563 | 0.01271 | 0.0052 | 106.7113
11 | 1.4076 | 0.01357 | 0.0064 | 103.7288
12 | 1.4308 | 0.0151 | 0.0241 | 94.755
12.5 | 1.4439 | 0.01612 | 0.032 | 89.572
13 | 1.4613 | 0.01742 | 0.0382 | 83.8863
13.5 | 1.4784 | 0.01911 | 0.0435 | 77.3626
14 | 1.4943 | 0.02123 | 0.0478 | 70.3862
14.5 | 1.5071 | 0.02395 | 0.0511 | 62.9269
15 | 1.5129 | 0.02768 | 0.0533 | 54.6568
15.5 | 1.5167 | 0.03217 | 0.0542 | 47.1464
16 | 1.5084 | 0.03838 | 0.0536 | 39.3017
16.5 | 1.4939 | 0.04578 | 0.0517 | 32.6322
17 | 1.4607 | 0.05577 | 0.0481 | 26.1915
17.5 | 1.4125 | 0.06806 | 0.0431 | 20.7537
18 | 1.3536 | 0.08223 | 0.0367 | 16.4611
18.5 | 1.2931 | 0.09719 | 0.0296 | 13.3049
19 | 1.2445 | 0.11109 | 0.0227 | 11.2026
19.5 | 1.2098 | 0.12335 | 0.0165 | 9.8079
20 | 1.1763 | 0.13588 | 0.0097 | 8.6569

## 55. Re 2M Mach 0.50 (1)
BIGFOIL.COM POLAR EXPORT
NACA23114
NACA23114 |  |  |  | Cl Max: | 1.243 | at alpha= | 9.5 | deg
JavaFoil+Calcfoil stall+Eppler ext transition |  |  |  | L/D Max: | 87.293 | at alpha= | 4.5 | deg
Re: | 2000000 |  |  | Cd Min: | 0.00853 | at alpha= | 1.5 | deg
Mach: | 0.5 |  |  | Cl=0 at alpha= | -0.9 | deg
|  |  |  | @ Cl=0.1, Cd= | 0.0088101
|  |  |  | @ Cl=0.4, Cd= | 0.0086123
|  |  |  | @ Cl=0.6, Cd= | 0.0089023
alpha (deg) | Cl | Cd | Cm | Cl/Cd
-20 | -1.036 | 0.18359 | 0.01 | -5.641
-19.5 | -1.009 | 0.17642 | 0.01 | -5.718
-19 | -0.983 | 0.17171 | 0.01 | -5.724
-18.5 | -0.956 | 0.16556 | 0.01 | -5.773
-18 | -0.929 | 0.15794 | 0.009 | -5.885
-17.5 | -0.903 | 0.15364 | 0.009 | -5.879
-17 | -0.876 | 0.15097 | 0.009 | -5.801
-16.5 | -0.85 | 0.14691 | 0.009 | -5.783
-16 | -0.823 | 0.1424 | 0.009 | -5.781
-15.5 | -0.796 | 0.13502 | 0.008 | -5.894
-15 | -0.769 | 0.13109 | 0.008 | -5.869
-14.5 | -0.742 | 0.12932 | 0.008 | -5.738
-14 | -0.715 | 0.12214 | 0.008 | -5.855
-13.5 | -0.689 | 0.11847 | 0.008 | -5.812
-13 | -0.661 | 0.11342 | 0.007 | -5.828
-12.5 | -0.634 | 0.11027 | 0.007 | -5.753
-12 | -0.607 | 0.1042 | 0.007 | -5.825
-11.5 | -0.58 | 0.10134 | 0.006 | -5.724
-11 | -0.553 | 0.08799 | 0.006 | -6.282
-10.5 | -0.526 | 0.07426 | 0.006 | -7.081
-10 | -0.498 | 0.07691 | 0.006 | -6.481
-9.5 | -0.472 | 0.06546 | 0.006 | -7.203
-9 | -0.444 | 0.06428 | 0.005 | -6.91
-8.5 | -0.417 | 0.06136 | 0.005 | -6.795
-8 | -0.544 | 0.05637 | 0.005 | -9.659
-7.5 | -0.604 | 0.04747 | 0.006 | -12.726
-7 | -0.731 | 0.01306 | 0.01 | -56.014
-6.5 | -0.703 | 0.01234 | 0.01 | -56.944
-6 | -0.66 | 0.01177 | 0.009 | -56.105
-5.5 | -0.609 | 0.01004 | 0.009 | -60.616
-5 | -0.551 | 0.01028 | 0.009 | -53.634
-4.5 | -0.49 | 0.00996 | 0.008 | -49.163
-4 | -0.426 | 0.01027 | 0.008 | -41.474
-3.5 | -0.36 | 0.01005 | 0.008 | -35.783
-3 | -0.292 | 0.01046 | 0.007 | -27.932
-2.5 | -0.224 | 0.01033 | 0.007 | -21.646
-2 | -0.154 | 0.01024 | 0.006 | -15.067
-1.5 | -0.084 | 0.01067 | 0.006 | -7.909
-1 | -0.014 | 0.009 | 0.006 | -1.573
-0.5 | 0.056 | 0.00868 | 0.005 | 6.477
0 | 0.127 | 0.00889 | 0.005 | 14.237
0.5 | 0.197 | 0.00891 | 0.004 | 22.083
1 | 0.267 | 0.00892 | 0.004 | 29.893
1.5 | 0.336 | 0.00853 | 0.003 | 39.461
2 | 0.406 | 0.00862 | 0.003 | 47.109
2.5 | 0.475 | 0.00902 | 0.003 | 52.704
3 | 0.544 | 0.00874 | 0.002 | 62.255
3.5 | 0.613 | 0.00894 | 0.002 | 68.555
4 | 0.68 | 0.0087 | 0.001 | 78.165
4.5 | 0.748 | 0.00856 | 0.001 | 87.293
5 | 0.814 | 0.00986 | 0 | 82.582
5.5 | 0.879 | 0.01029 | 0 | 85.425
6 | 0.943 | 0.01099 | 0 | 85.822
6.5 | 1.005 | 0.01158 | -0.001 | 86.756
7 | 1.064 | 0.01229 | -0.001 | 86.549
7.5 | 1.119 | 0.01341 | -0.002 | 83.469
8 | 1.168 | 0.01453 | -0.002 | 80.371
8.5 | 1.208 | 0.01628 | -0.003 | 74.197
9 | 1.235 | 0.0187 | -0.003 | 66.039
9.5 | 1.243 | 0.02294 | -0.003 | 54.207
10 | 1.225 | 0.03113 | -0.004 | 39.355
10.5 | 1.179 | 0.04346 | -0.004 | 27.132
11 | 1.091 | 0.05798 | -0.004 | 18.813
11.5 | 0.722 | 0.07585 | -0.004 | 9.516
12 | 0.734 | 0.08997 | -0.004 | 8.162
12.5 | 0.739 | 0.10905 | -0.003 | 6.778
13 | 0.768 | 0.11635 | -0.003 | 6.603
13.5 | 0.797 | 0.12103 | -0.004 | 6.583
14 | 0.825 | 0.12498 | -0.004 | 6.603
14.5 | 0.854 | 0.13336 | -0.004 | 6.403

## 56. Re 2M Mach 0.50 (2)
BIGFOIL.COM POLAR EXPORT
NACA23114
NACA23114 |  |  |  | Cl Max: | 1.4358 | at alpha= | 11.5 | deg
XFOIL ncrit=9 |  |  |  | L/D Max: | 101.827 | at alpha= | 8 | deg
Re: | 2000000 |  |  | Cd Min: | 0.13482 | at alpha= | -13.5 | deg
Mach: | 0.5 |  |  | Cl=0 at alpha= | -1.096 | deg
|  |  |  | @ Cl=0.1, Cd= | 0.0067228
|  |  |  | @ Cl=0.4, Cd= | 0.0068534
|  |  |  | @ Cl=0.6, Cd= | 0.0075173
alpha (deg) | Cl | Cd | Cm | Cl/Cd
-13.5 | -0.5269 | 0.13482 | -0.0094 | -3.9082
-13 | -0.5201 | 0.1262 | -0.0131 | -4.1212
-12.5 | -0.5181 | 0.11694 | -0.0172 | -4.4305
-12 | -0.5452 | 0.10266 | -0.0244 | -5.3107
-11.5 | -0.5779 | 0.08853 | -0.0321 | -6.5277
-11 | -0.595 | 0.07699 | -0.0387 | -7.7283
-10.5 | -0.6295 | 0.0609 | -0.0506 | -10.3366
-10 | -0.6741 | 0.04803 | -0.0594 | -14.035
-9.5 | -0.7134 | 0.03947 | -0.0608 | -18.0745
-9 | -0.7528 | 0.03332 | -0.0552 | -22.593
-8.5 | -0.7925 | 0.02538 | -0.0484 | -31.2254
-8 | -0.7823 | 0.01762 | -0.0446 | -44.3984
-7.5 | -0.715 | 0.01389 | -0.0443 | -51.4759
-7 | -0.612 | 0.01143 | -0.0496 | -53.5433
-6 | -0.5277 | 0.01029 | -0.0355 | -51.2828
-5.5 | -0.4818 | 0.00985 | -0.0295 | -48.9137
-5 | -0.431 | 0.00948 | -0.0245 | -45.4641
-4.5 | -0.3775 | 0.00921 | -0.0202 | -40.9881
-4 | -0.3223 | 0.00895 | -0.0165 | -36.0112
-3.5 | -0.2657 | 0.00878 | -0.0132 | -30.262
-3 | -0.2078 | 0.00864 | -0.0104 | -24.0509
-2.5 | -0.1496 | 0.00853 | -0.0077 | -17.5381
-2 | -0.0915 | 0.00848 | -0.0052 | -10.7901
-1.5 | -0.0343 | 0.00836 | -0.0026 | -4.1029
-0.5 | 0.0506 | 0.00687 | 0.0074 | 7.3654
0 | 0.1043 | 0.00671 | 0.0106 | 15.544
0.5 | 0.1591 | 0.00666 | 0.0136 | 23.8889
1 | 0.2146 | 0.00664 | 0.0166 | 32.3193
1.5 | 0.2692 | 0.00662 | 0.0198 | 40.6647
2 | 0.3262 | 0.00669 | 0.0226 | 48.7593
2.5 | 0.3846 | 0.00682 | 0.0252 | 56.393
3 | 0.4445 | 0.00695 | 0.0275 | 63.9568
3.5 | 0.5041 | 0.00717 | 0.03 | 70.3068
4 | 0.5678 | 0.00736 | 0.0318 | 77.1467
4.5 | 0.6333 | 0.00768 | 0.0333 | 82.4609
5 | 0.7069 | 0.00801 | 0.0333 | 88.2522
5.5 | 0.7902 | 0.00848 | 0.0316 | 93.184
6 | 0.8708 | 0.009 | 0.0306 | 96.7556
6.5 | 0.955 | 0.00954 | 0.0293 | 100.1048
7 | 1.0265 | 0.01017 | 0.0306 | 100.9341
7.5 | 1.111 | 0.01094 | 0.0297 | 101.5539
8 | 1.1924 | 0.01171 | 0.0297 | 101.8275
8.5 | 1.265 | 0.0126 | 0.0315 | 100.3968
9 | 1.3427 | 0.01365 | 0.0324 | 98.3663
10 | 1.4036 | 0.01603 | 0.0485 | 87.5608
10.5 | 1.4177 | 0.01785 | 0.0576 | 79.423
11 | 1.4296 | 0.0205 | 0.0648 | 69.7366
11.5 | 1.4358 | 0.02433 | 0.0698 | 59.0136
12 | 1.4321 | 0.02984 | 0.0721 | 47.9926
12.5 | 1.4127 | 0.03744 | 0.0716 | 37.7324
13 | 1.3671 | 0.0478 | 0.0681 | 28.6004
13.5 | 1.3013 | 0.06025 | 0.0626 | 21.5983
14 | 1.2301 | 0.07359 | 0.056 | 16.7156
14.5 | 1.1697 | 0.08658 | 0.0491 | 13.51
15 | 1.1233 | 0.09883 | 0.0424 | 11.366
15.5 | 1.0872 | 0.11058 | 0.036 | 9.8318
16 | 1.0587 | 0.12194 | 0.0296 | 8.6821
16.5 | 1.0411 | 0.13237 | 0.0238 | 7.8651

## 57. Re 3M Mach 0.00 (1)
BIGFOIL.COM POLAR EXPORT
NACA23114
NACA23114 |  |  |  | Cl Max: | 1.47 | at alpha= | 15 | deg
JavaFoil+Calcfoil stall+Eppler ext transition |  |  |  | L/D Max: | 116.305 | at alpha= | 8 | deg
Re: | 3000000 |  |  | Cd Min: | 0.00841 | at alpha= | 1.5 | deg
Mach: | 0 |  |  | Cl=0 at alpha= | -0.90164 | deg
|  |  |  | @ Cl=0.1, Cd= | 0.008922
|  |  |  | @ Cl=0.4, Cd= | 0.0087733
|  |  |  | @ Cl=0.6, Cd= | 0.0090814
alpha (deg) | Cl | Cd | Cm | Cl/Cd
-18 | -0.93 | 0.13128 | 0.009 | -7.085
-17.5 | -0.941 | 0.12431 | 0.009 | -7.572
-17 | -0.951 | 0.11764 | 0.008 | -8.082
-16.5 | -0.958 | 0.11099 | 0.008 | -8.636
-16 | -0.964 | 0.10458 | 0.008 | -9.22
-15.5 | -0.968 | 0.09816 | 0.008 | -9.864
-15 | -0.97 | 0.09154 | 0.008 | -10.595
-14.5 | -0.97 | 0.0838 | 0.009 | -11.579
-14 | -1.019 | 0.05154 | 0.011 | -19.765
-13.5 | -1.081 | 0.02528 | 0.012 | -42.779
-13 | -1.101 | 0.01836 | 0.012 | -59.983
-12.5 | -1.099 | 0.01589 | 0.012 | -69.139
-12 | -1.084 | 0.01473 | 0.012 | -73.616
-11.5 | -1.063 | 0.01388 | 0.011 | -76.587
-11 | -1.037 | 0.01321 | 0.011 | -78.553
-10.5 | -1.008 | 0.01259 | 0.011 | -80.008
-10 | -0.974 | 0.01208 | 0.011 | -80.605
-9.5 | -0.937 | 0.01163 | 0.01 | -80.547
-9 | -0.897 | 0.00996 | 0.01 | -90.058
-8.5 | -0.853 | 0.0102 | 0.01 | -83.605
-8 | -0.807 | 0.00989 | 0.009 | -81.569
-7.5 | -0.758 | 0.0102 | 0.009 | -74.322
-7 | -0.708 | 0.00991 | 0.009 | -71.388
-6.5 | -0.655 | 0.01031 | 0.009 | -63.541
-6 | -0.602 | 0.01005 | 0.008 | -59.877
-5.5 | -0.546 | 0.00985 | 0.008 | -55.479
-5 | -0.49 | 0.01027 | 0.008 | -47.668
-4.5 | -0.432 | 0.0101 | 0.007 | -42.75
-4 | -0.374 | 0.00996 | 0.007 | -37.526
-3.5 | -0.314 | 0.00985 | 0.007 | -31.911
-3 | -0.255 | 0.0103 | 0.006 | -24.727
-2.5 | -0.195 | 0.01026 | 0.006 | -18.963
-2 | -0.134 | 0.01009 | 0.006 | -13.28
-1.5 | -0.073 | 0.00865 | 0.005 | -8.471
-1 | -0.012 | 0.00872 | 0.005 | -1.409
-0.5 | 0.049 | 0.00883 | 0.004 | 5.525
0 | 0.11 | 0.00894 | 0.004 | 12.289
0.5 | 0.171 | 0.00897 | 0.004 | 19.026
1 | 0.232 | 0.00903 | 0.003 | 25.662
1.5 | 0.292 | 0.00841 | 0.003 | 34.771
2 | 0.353 | 0.00846 | 0.003 | 41.706
2.5 | 0.413 | 0.00886 | 0.002 | 46.672
3 | 0.474 | 0.00898 | 0.002 | 52.749
3.5 | 0.534 | 0.00905 | 0.001 | 59.007
4 | 0.594 | 0.00912 | 0.001 | 65.101
4.5 | 0.653 | 0.00874 | 0.001 | 74.803
5 | 0.713 | 0.00892 | 0 | 79.869
5.5 | 0.772 | 0.00865 | 0 | 89.185
6 | 0.83 | 0.00913 | 0 | 90.946
6.5 | 0.888 | 0.00938 | -0.001 | 94.726
7 | 0.945 | 0.0095 | -0.001 | 99.453
7.5 | 1.001 | 0.00927 | -0.002 | 108.017
8 | 1.057 | 0.00908 | -0.002 | 116.305
8.5 | 1.11 | 0.01037 | -0.002 | 107.003
9 | 1.162 | 0.01083 | -0.003 | 107.256
9.5 | 1.211 | 0.01136 | -0.003 | 106.576
10 | 1.258 | 0.012 | -0.003 | 104.841
10.5 | 1.301 | 0.0128 | -0.004 | 101.587
11 | 1.34 | 0.01379 | -0.004 | 97.176
11.5 | 1.374 | 0.01506 | -0.005 | 91.251
12 | 1.402 | 0.0168 | -0.005 | 83.478
12.5 | 1.425 | 0.01904 | -0.005 | 74.813
13 | 1.442 | 0.02197 | -0.005 | 65.619
13.5 | 1.454 | 0.02574 | -0.006 | 56.497
14 | 1.463 | 0.03002 | -0.006 | 48.734
14.5 | 1.468 | 0.03493 | -0.006 | 42.028
15 | 1.47 | 0.0403 | -0.007 | 36.482
15.5 | 1.47 | 0.04607 | -0.007 | 31.918
16 | 1.468 | 0.05217 | -0.007 | 28.146
16.5 | 1.463 | 0.0587 | -0.007 | 24.932
17 | 1.457 | 0.06539 | -0.007 | 22.28
17.5 | 1.448 | 0.07233 | -0.008 | 20.014
18 | 1.434 | 0.0794 | -0.008 | 18.064
18.5 | 1.418 | 0.08683 | -0.008 | 16.334
19 | 1.4 | 0.09423 | -0.008 | 14.86
19.5 | 1.38 | 0.10216 | -0.008 | 13.509
20 | 1.358 | 0.11016 | -0.009 | 12.329

## 58. Re 3M Mach 0.00 (2)
BIGFOIL.COM POLAR EXPORT
NACA23114
NACA23114 |  |  |  | Cl Max: | 1.6252 | at alpha= | 17.5 | deg
XFOIL ncrit=9 |  |  |  | L/D Max: | 121.684 | at alpha= | 9.5 | deg
Re: | 3000000 |  |  | Cd Min: | 0.07239 | at alpha= | 20 | deg
Mach: | 0 |  |  | Cl=0 at alpha= | -0.95117 | deg
|  |  |  | @ Cl=0.1, Cd= | 0.0058332
|  |  |  | @ Cl=0.4, Cd= | 0.0058458
|  |  |  | @ Cl=0.6, Cd= | 0.0063624
alpha (deg) | Cl | Cd | Cm | Cl/Cd
-20 | -1.5156 | 0.0452 | -0.0553 | -33.531
-19.5 | -1.5281 | 0.0387 | -0.0562 | -39.4858
-19 | -1.5302 | 0.03385 | -0.0557 | -45.2053
-18.5 | -1.5231 | 0.03022 | -0.0543 | -50.4004
-18 | -1.5088 | 0.02745 | -0.0524 | -54.9654
-17.5 | -1.4903 | 0.02521 | -0.0501 | -59.1154
-17 | -1.4704 | 0.02322 | -0.0473 | -63.3247
-16.5 | -1.4464 | 0.02163 | -0.0443 | -66.8701
-16 | -1.4197 | 0.02032 | -0.0412 | -69.8671
-15.5 | -1.3927 | 0.0191 | -0.0378 | -72.9162
-15 | -1.3622 | 0.01815 | -0.0344 | -75.0523
-14.5 | -1.3325 | 0.01725 | -0.0306 | -77.2464
-14 | -1.311 | 0.01609 | -0.0251 | -81.4792
-13.5 | -1.2897 | 0.01534 | -0.019 | -84.0743
-13 | -1.2684 | 0.01473 | -0.0124 | -86.11
-12.5 | -1.2407 | 0.01413 | -0.0071 | -87.8061
-12 | -1.201 | 0.01355 | -0.0042 | -88.6347
-11.5 | -1.1394 | 0.01292 | -0.0057 | -88.1889
-11 | -1.0788 | 0.01216 | -0.0072 | -88.7171
-10 | -0.9598 | 0.01097 | -0.0092 | -87.4932
-9.5 | -0.8973 | 0.01046 | -0.0107 | -85.7839
-9 | -0.8373 | 0.00986 | -0.0117 | -84.9189
-8.5 | -0.7674 | 0.00936 | -0.0148 | -81.9872
-8 | -0.6924 | 0.0089 | -0.019 | -77.7978
-7.5 | -0.6318 | 0.00849 | -0.0199 | -74.417
-7 | -0.5844 | 0.00832 | -0.0179 | -70.2404
-6.5 | -0.5416 | 0.00819 | -0.0148 | -66.1294
-6 | -0.495 | 0.00809 | -0.0126 | -61.1867
-5.5 | -0.4466 | 0.00795 | -0.0107 | -56.1761
-5 | -0.3969 | 0.00786 | -0.0092 | -50.4962
-4.5 | -0.3469 | 0.00773 | -0.0077 | -44.8771
-4 | -0.296 | 0.00763 | -0.0064 | -38.7942
-3.5 | -0.2449 | 0.00757 | -0.0052 | -32.3514
-3 | -0.1933 | 0.00749 | -0.004 | -25.8077
-2.5 | -0.142 | 0.00745 | -0.0028 | -19.0604
-2 | -0.0905 | 0.00737 | -0.0017 | -12.2795
-1.5 | -0.0425 | 0.00708 | 0.0001 | -6.0028
-1 | -0.0046 | 0.00622 | 0.0037 | -0.73955
-0.5 | 0.0425 | 0.00598 | 0.0056 | 7.107
0 | 0.0908 | 0.00585 | 0.0074 | 15.5214
0.5 | 0.1401 | 0.00576 | 0.009 | 24.3229
1 | 0.1898 | 0.00572 | 0.0105 | 33.1818
1.5 | 0.2383 | 0.00567 | 0.0123 | 42.0282
2.5 | 0.339 | 0.00576 | 0.0152 | 58.8542
3 | 0.3909 | 0.00583 | 0.0163 | 67.0497
3.5 | 0.4427 | 0.00592 | 0.0174 | 74.7804
4 | 0.495 | 0.00605 | 0.0184 | 81.8182
4.5 | 0.5482 | 0.00619 | 0.0191 | 88.5622
5 | 0.6023 | 0.00637 | 0.0196 | 94.5526
5.5 | 0.6585 | 0.00655 | 0.0197 | 100.5344
6 | 0.7212 | 0.00684 | 0.0181 | 105.4386
6.5 | 0.7836 | 0.00708 | 0.0167 | 110.678
7 | 0.8499 | 0.00744 | 0.0142 | 114.2339
7.5 | 0.9092 | 0.00775 | 0.0133 | 117.3161
8 | 0.9709 | 0.00811 | 0.0118 | 119.7164
8.5 | 1.0344 | 0.00855 | 0.0099 | 120.9825
9 | 1.0963 | 0.00903 | 0.0082 | 121.4064
9.5 | 1.156 | 0.0095 | 0.0069 | 121.6842
10 | 1.2089 | 0.01003 | 0.007 | 120.5284
10.5 | 1.2701 | 0.01063 | 0.0052 | 119.4826
11 | 1.3291 | 0.0113 | 0.0037 | 117.6195
11.5 | 1.3859 | 0.01204 | 0.0025 | 115.108
12 | 1.4418 | 0.01283 | 0.0014 | 112.3772
12.5 | 1.4739 | 0.01358 | 0.0053 | 108.5346
13 | 1.4924 | 0.01435 | 0.0118 | 104
13.5 | 1.4985 | 0.01508 | 0.0205 | 99.37
14 | 1.5167 | 0.01596 | 0.0264 | 95.0313
14.5 | 1.5384 | 0.01703 | 0.031 | 90.3347
15 | 1.5586 | 0.01839 | 0.035 | 84.7526
15.5 | 1.5778 | 0.02002 | 0.0385 | 78.8112
16 | 1.5958 | 0.02195 | 0.0413 | 72.7016
17 | 1.6209 | 0.02745 | 0.0452 | 59.0492
17.5 | 1.6252 | 0.03145 | 0.046 | 51.6757
18 | 1.6249 | 0.0363 | 0.0459 | 44.7631
18.5 | 1.6178 | 0.04231 | 0.0448 | 38.2368
19 | 1.5992 | 0.05011 | 0.0425 | 31.9138
19.5 | 1.5624 | 0.06068 | 0.0386 | 25.7482
20 | 1.521 | 0.07239 | 0.0339 | 21.0112

## 59. Re 3M Mach 0.10 (1)
BIGFOIL.COM POLAR EXPORT
NACA23114
NACA23114 |  |  |  | Cl Max: | 1.459 | at alpha= | 14.5 | deg
JavaFoil+Calcfoil stall+Eppler ext transition |  |  |  | L/D Max: | 115.91 | at alpha= | 8 | deg
Re: | 3000000 |  |  | Cd Min: | 0.00844 | at alpha= | 1.5 | deg
Mach: | 0.1 |  |  | Cl=0 at alpha= | -0.90164 | deg
|  |  |  | @ Cl=0.1, Cd= | 0.0089905
|  |  |  | @ Cl=0.4, Cd= | 0.0088398
|  |  |  | @ Cl=0.6, Cd= | 0.0086375
alpha (deg) | Cl | Cd | Cm | Cl/Cd
-17.5 | -0.907 | 0.12707 | 0.008 | -7.139
-17 | -0.92 | 0.12009 | 0.008 | -7.659
-16.5 | -0.93 | 0.11355 | 0.008 | -8.194
-16 | -0.939 | 0.10698 | 0.008 | -8.78
-15.5 | -0.946 | 0.10031 | 0.008 | -9.432
-15 | -0.95 | 0.09422 | 0.008 | -10.078
-14.5 | -0.951 | 0.08758 | 0.008 | -10.854
-14 | -0.954 | 0.07809 | 0.009 | -12.217
-13.5 | -1.025 | 0.03861 | 0.011 | -26.553
-13 | -1.078 | 0.02056 | 0.012 | -52.451
-12.5 | -1.086 | 0.0166 | 0.012 | -65.444
-12 | -1.077 | 0.01507 | 0.012 | -71.451
-11.5 | -1.058 | 0.01412 | 0.011 | -74.958
-11 | -1.035 | 0.01338 | 0.011 | -77.334
-10.5 | -1.006 | 0.01276 | 0.011 | -78.835
-10 | -0.974 | 0.01219 | 0.011 | -79.839
-9.5 | -0.937 | 0.01175 | 0.01 | -79.792
-9 | -0.898 | 0.01133 | 0.01 | -79.282
-8.5 | -0.855 | 0.00972 | 0.01 | -87.941
-8 | -0.809 | 0.00996 | 0.01 | -81.192
-7.5 | -0.76 | 0.01027 | 0.009 | -74.026
-7 | -0.71 | 0.00997 | 0.009 | -71.214
-6.5 | -0.658 | 0.01037 | 0.009 | -63.477
-6 | -0.604 | 0.01009 | 0.008 | -59.844
-5.5 | -0.549 | 0.00989 | 0.008 | -55.49
-5 | -0.492 | 0.01031 | 0.008 | -47.699
-4.5 | -0.434 | 0.01016 | 0.007 | -42.72
-4 | -0.375 | 0.01 | 0.007 | -37.534
-3.5 | -0.316 | 0.00989 | 0.007 | -31.962
-3 | -0.256 | 0.01042 | 0.006 | -24.562
-2.5 | -0.196 | 0.01031 | 0.006 | -18.966
-2 | -0.135 | 0.01022 | 0.006 | -13.181
-1.5 | -0.074 | 0.00865 | 0.005 | -8.509
-1 | -0.012 | 0.00872 | 0.005 | -1.414
-0.5 | 0.049 | 0.00884 | 0.004 | 5.546
0 | 0.11 | 0.00902 | 0.004 | 12.24
0.5 | 0.172 | 0.00905 | 0.004 | 18.96
1 | 0.233 | 0.00903 | 0.003 | 25.777
1.5 | 0.294 | 0.00844 | 0.003 | 34.815
2 | 0.355 | 0.00853 | 0.003 | 41.603
2.5 | 0.416 | 0.00895 | 0.002 | 46.431
3 | 0.476 | 0.00898 | 0.002 | 53.026
3.5 | 0.537 | 0.00912 | 0.002 | 58.814
4 | 0.597 | 0.00863 | 0.001 | 69.172
4.5 | 0.657 | 0.00878 | 0.001 | 74.79
5 | 0.716 | 0.00898 | 0 | 79.767
5.5 | 0.775 | 0.00869 | 0 | 89.266
6 | 0.834 | 0.00919 | 0 | 90.797
6.5 | 0.892 | 0.00895 | -0.001 | 99.681
7 | 0.95 | 0.00957 | -0.001 | 99.228
7.5 | 1.006 | 0.00934 | -0.002 | 107.687
8 | 1.061 | 0.00915 | -0.002 | 115.91
8.5 | 1.115 | 0.01047 | -0.002 | 106.485
9 | 1.166 | 0.01094 | -0.003 | 106.592
9.5 | 1.215 | 0.01149 | -0.003 | 105.766
10 | 1.262 | 0.01215 | -0.003 | 103.835
10.5 | 1.304 | 0.01301 | -0.004 | 100.278
11 | 1.343 | 0.01406 | -0.004 | 95.503
11.5 | 1.376 | 0.01541 | -0.005 | 89.276
12 | 1.402 | 0.01724 | -0.005 | 81.32
12.5 | 1.423 | 0.01971 | -0.005 | 72.177
13 | 1.438 | 0.02285 | -0.006 | 62.949
13.5 | 1.449 | 0.02697 | -0.006 | 53.726
14 | 1.455 | 0.03165 | -0.006 | 45.97
14.5 | 1.459 | 0.03674 | -0.006 | 39.705
15 | 1.459 | 0.04242 | -0.007 | 34.401
15.5 | 1.457 | 0.04837 | -0.007 | 30.128
16 | 1.453 | 0.05472 | -0.007 | 26.548
16.5 | 1.446 | 0.0615 | -0.007 | 23.505
17 | 1.436 | 0.06844 | -0.007 | 20.982
17.5 | 1.424 | 0.07565 | -0.008 | 18.826
18 | 1.407 | 0.08298 | -0.008 | 16.96
18.5 | 1.388 | 0.09062 | -0.008 | 15.316
19 | 1.366 | 0.09834 | -0.008 | 13.894
19.5 | 1.342 | 0.1065 | -0.008 | 12.604

## 60. Re 3M Mach 0.10 (2)
BIGFOIL.COM POLAR EXPORT
NACA23114
NACA23114 |  |  |  | Cl Max: | 1.6147 | at alpha= | 17 | deg
XFOIL ncrit=9 |  |  |  | L/D Max: | 121.441 | at alpha= | 9 | deg
Re: | 3000000 |  |  | Cd Min: | 0.08182 | at alpha= | 20 | deg
Mach: | 0.1 |  |  | Cl=0 at alpha= | -0.95454 | deg
|  |  |  | @ Cl=0.1, Cd= | 0.0058541
|  |  |  | @ Cl=0.4, Cd= | 0.0058707
|  |  |  | @ Cl=0.6, Cd= | 0.0063808
alpha (deg) | Cl | Cd | Cm | Cl/Cd
-20 | -1.4794 | 0.05199 | -0.0552 | -28.4555
-19.5 | -1.4875 | 0.04527 | -0.0572 | -32.8584
-19 | -1.498 | 0.03888 | -0.0581 | -38.5288
-18.5 | -1.5053 | 0.03347 | -0.0576 | -44.9746
-18 | -1.4975 | 0.02986 | -0.056 | -50.1507
-17.5 | -1.4832 | 0.02705 | -0.0539 | -54.8318
-17 | -1.4664 | 0.02465 | -0.0512 | -59.4888
-16.5 | -1.4443 | 0.02279 | -0.0482 | -63.3743
-16 | -1.4189 | 0.02127 | -0.045 | -66.709
-15.5 | -1.3932 | 0.01986 | -0.0415 | -70.1511
-15 | -1.3639 | 0.01876 | -0.0379 | -72.7026
-14.5 | -1.3348 | 0.01773 | -0.0339 | -75.2848
-14 | -1.3082 | 0.01671 | -0.0293 | -78.2885
-13.5 | -1.2868 | 0.01572 | -0.0232 | -81.8575
-13 | -1.2699 | 0.01506 | -0.0157 | -84.3227
-12.5 | -1.2434 | 0.01441 | -0.0099 | -86.2873
-12 | -1.2096 | 0.01381 | -0.0056 | -87.5887
-11.5 | -1.1475 | 0.01313 | -0.007 | -87.3953
-11 | -1.0853 | 0.01245 | -0.0085 | -87.1727
-10.5 | -1.0226 | 0.01168 | -0.01 | -87.5514
-10 | -0.9659 | 0.01109 | -0.0102 | -87.0965
-9.5 | -0.9031 | 0.01055 | -0.0115 | -85.6019
-9 | -0.8421 | 0.00996 | -0.0125 | -84.5482
-8.5 | -0.7721 | 0.00943 | -0.0155 | -81.877
-8 | -0.6957 | 0.00898 | -0.0198 | -77.4722
-7.5 | -0.6346 | 0.00854 | -0.0207 | -74.3091
-7 | -0.5873 | 0.00835 | -0.0184 | -70.3353
-6.5 | -0.5442 | 0.00823 | -0.0153 | -66.1239
-6 | -0.4975 | 0.00812 | -0.013 | -61.2685
-5.5 | -0.4488 | 0.00798 | -0.0111 | -56.2406
-5 | -0.3989 | 0.00788 | -0.0095 | -50.6218
-4.5 | -0.3485 | 0.00775 | -0.008 | -44.9677
-4 | -0.2973 | 0.00766 | -0.0066 | -38.812
-3.5 | -0.2461 | 0.00759 | -0.0053 | -32.4242
-3 | -0.1941 | 0.00752 | -0.0041 | -25.8112
-2.5 | -0.1426 | 0.00747 | -0.0029 | -19.0897
-2 | -0.0908 | 0.0074 | -0.0017 | -12.2703
-1.5 | -0.042 | 0.00714 | 0 | -5.8824
-1 | -0.0043 | 0.00625 | 0.0036 | -0.688
-0.5 | 0.043 | 0.006 | 0.0056 | 7.1667
0 | 0.0912 | 0.00587 | 0.0075 | 15.5366
0.5 | 0.141 | 0.00578 | 0.0091 | 24.3945
1 | 0.1908 | 0.00575 | 0.0106 | 33.1826
1.5 | 0.2397 | 0.00569 | 0.0125 | 42.1265
2 | 0.2896 | 0.00569 | 0.0141 | 50.8963
2.5 | 0.3409 | 0.00577 | 0.0154 | 59.0815
3 | 0.393 | 0.00586 | 0.0165 | 67.0648
3.5 | 0.4452 | 0.00594 | 0.0177 | 74.9495
4 | 0.4976 | 0.00608 | 0.0187 | 81.8421
4.5 | 0.5512 | 0.00621 | 0.0195 | 88.7601
5 | 0.6055 | 0.0064 | 0.0201 | 94.6094
5.5 | 0.6621 | 0.00658 | 0.0201 | 100.6231
6 | 0.7254 | 0.00687 | 0.0186 | 105.5895
6.5 | 0.7883 | 0.00712 | 0.0171 | 110.7163
7 | 0.8554 | 0.00747 | 0.0147 | 114.5114
7.5 | 0.9149 | 0.00781 | 0.0139 | 117.1447
8 | 0.9774 | 0.00817 | 0.0124 | 119.6328
8.5 | 1.0415 | 0.0086 | 0.0105 | 121.1047
9 | 1.1039 | 0.00909 | 0.0088 | 121.4411
9.5 | 1.1637 | 0.0096 | 0.0077 | 121.2188
10 | 1.2174 | 0.01016 | 0.0078 | 119.8228
10.5 | 1.279 | 0.01078 | 0.0061 | 118.6456
11 | 1.3386 | 0.01145 | 0.0046 | 116.9083
11.5 | 1.396 | 0.01221 | 0.0036 | 114.3325
12 | 1.4522 | 0.01306 | 0.0026 | 111.1945
12.5 | 1.4781 | 0.01381 | 0.0079 | 107.0311
13 | 1.4901 | 0.01454 | 0.0159 | 102.4828
13.5 | 1.5001 | 0.01535 | 0.0238 | 97.7264
14 | 1.5177 | 0.0164 | 0.0296 | 92.5427
14.5 | 1.5397 | 0.01757 | 0.034 | 87.6323
15 | 1.5605 | 0.01902 | 0.0379 | 82.0452
15.5 | 1.5773 | 0.02094 | 0.0414 | 75.3247
16 | 1.5942 | 0.02313 | 0.044 | 68.9235
16.5 | 1.6052 | 0.02605 | 0.0461 | 61.62
17 | 1.6147 | 0.02949 | 0.0473 | 54.7542
17.5 | 1.6133 | 0.03434 | 0.0475 | 46.9802
18 | 1.6111 | 0.03975 | 0.0468 | 40.5308
18.5 | 1.5953 | 0.04708 | 0.0449 | 33.8849
19 | 1.5672 | 0.05638 | 0.0417 | 27.7971
19.5 | 1.5208 | 0.06853 | 0.0369 | 22.1917
20 | 1.47 | 0.08182 | 0.0312 | 17.9663

## 61. Re 3M Mach 0.25 (1)
BIGFOIL.COM POLAR EXPORT
NACA23114
NACA23114 |  |  |  | Cl Max: | 1.405 | at alpha= | 13 | deg
JavaFoil+Calcfoil stall+Eppler ext transition |  |  |  | L/D Max: | 110.575 | at alpha= | 7.5 | deg
Re: | 3000000 |  |  | Cd Min: | 0.00842 | at alpha= | -1.5 | deg
Mach: | 0.25 |  |  | Cl=0 at alpha= | -0.89682 | deg
|  |  |  | @ Cl=0.1, Cd= | 0.0086359
|  |  |  | @ Cl=0.4, Cd= | 0.0087757
|  |  |  | @ Cl=0.6, Cd= | 0.0088685
alpha (deg) | Cl | Cd | Cm | Cl/Cd
-16 | -0.73 | 0.12152 | 0.008 | -6.01
-15.5 | -0.763 | 0.11404 | 0.008 | -6.695
-15 | -0.791 | 0.10685 | 0.008 | -7.405
-14.5 | -0.813 | 0.09972 | 0.008 | -8.153
-14 | -0.83 | 0.09323 | 0.008 | -8.907
-13.5 | -0.844 | 0.08677 | 0.008 | -9.721
-13 | -0.852 | 0.08035 | 0.008 | -10.609
-12.5 | -0.858 | 0.07339 | 0.008 | -11.692
-12 | -0.903 | 0.04665 | 0.01 | -19.358
-11.5 | -1 | 0.01718 | 0.012 | -58.213
-11 | -1.002 | 0.01481 | 0.011 | -67.63
-10.5 | -0.987 | 0.01379 | 0.011 | -71.568
-10 | -0.964 | 0.01305 | 0.011 | -73.897
-9.5 | -0.936 | 0.01244 | 0.011 | -75.188
-9 | -0.902 | 0.0119 | 0.01 | -75.768
-8.5 | -0.862 | 0.01145 | 0.01 | -75.273
-8 | -0.819 | 0.00983 | 0.01 | -83.27
-7.5 | -0.772 | 0.01007 | 0.009 | -76.71
-7 | -0.723 | 0.01036 | 0.009 | -69.82
-6.5 | -0.671 | 0.01005 | 0.009 | -66.8
-6 | -0.617 | 0.01042 | 0.008 | -59.263
-5.5 | -0.561 | 0.01019 | 0.008 | -55.103
-5 | -0.504 | 0.00995 | 0.008 | -50.632
-4.5 | -0.445 | 0.0104 | 0.007 | -42.772
-4 | -0.385 | 0.01023 | 0.007 | -37.619
-3.5 | -0.324 | 0.01008 | 0.007 | -32.155
-3 | -0.263 | 0.01002 | 0.006 | -26.216
-2.5 | -0.201 | 0.01053 | 0.006 | -19.073
-2 | -0.138 | 0.01047 | 0.006 | -13.214
-1.5 | -0.076 | 0.00842 | 0.005 | -8.982
-1 | -0.013 | 0.00855 | 0.005 | -1.483
-0.5 | 0.05 | 0.00862 | 0.005 | 5.844
0 | 0.113 | 0.00864 | 0.004 | 13.12
0.5 | 0.176 | 0.00868 | 0.004 | 20.296
1 | 0.239 | 0.00859 | 0.003 | 27.817
1.5 | 0.302 | 0.00867 | 0.003 | 34.808
2 | 0.364 | 0.00873 | 0.003 | 41.732
2.5 | 0.427 | 0.00881 | 0.002 | 48.416
3 | 0.489 | 0.00922 | 0.002 | 53.029
3.5 | 0.551 | 0.00875 | 0.002 | 62.963
4 | 0.613 | 0.0089 | 0.001 | 68.791
4.5 | 0.674 | 0.00905 | 0.001 | 74.479
5 | 0.735 | 0.00872 | 0 | 84.268
5.5 | 0.795 | 0.009 | 0 | 88.414
6 | 0.855 | 0.00879 | 0 | 97.348
6.5 | 0.915 | 0.00931 | -0.001 | 98.2
7 | 0.973 | 0.00935 | -0.001 | 104.069
7.5 | 1.03 | 0.00931 | -0.002 | 110.575
8 | 1.086 | 0.01062 | -0.002 | 102.211
8.5 | 1.139 | 0.01102 | -0.002 | 103.327
9 | 1.19 | 0.01159 | -0.003 | 102.626
9.5 | 1.237 | 0.01229 | -0.003 | 100.69
10 | 1.281 | 0.01314 | -0.004 | 97.475
10.5 | 1.319 | 0.01426 | -0.004 | 92.52
11 | 1.351 | 0.01583 | -0.004 | 85.374
11.5 | 1.376 | 0.01801 | -0.005 | 76.373
12 | 1.392 | 0.02097 | -0.005 | 66.372
12.5 | 1.401 | 0.02486 | -0.005 | 56.364
13 | 1.405 | 0.02996 | -0.005 | 46.892
13.5 | 1.405 | 0.03569 | -0.006 | 39.361
14 | 1.4 | 0.04183 | -0.006 | 33.465
14.5 | 1.39 | 0.04867 | -0.006 | 28.553
15 | 1.376 | 0.05568 | -0.006 | 24.716
15.5 | 1.358 | 0.06325 | -0.007 | 21.463
16 | 1.334 | 0.07113 | -0.007 | 18.76
16.5 | 1.307 | 0.0795 | -0.007 | 16.435
17 | 1.274 | 0.08802 | -0.007 | 14.478
17.5 | 1.237 | 0.09704 | -0.007 | 12.751
18 | 1.192 | 0.10651 | -0.008 | 11.192

## 62. Re 3M Mach 0.25 (2)
BIGFOIL.COM POLAR EXPORT
NACA23114
NACA23114 |  |  |  | Cl Max: | 1.5696 | at alpha= | 16 | deg
XFOIL ncrit=9 |  |  |  | L/D Max: | 120.326 | at alpha= | 9 | deg
Re: | 3000000 |  |  | Cd Min: | 0.21674 | at alpha= | -20 | deg
Mach: | 0.25 |  |  | Cl=0 at alpha= | -0.97065 | deg
|  |  |  | @ Cl=0.1, Cd= | 0.0059726
|  |  |  | @ Cl=0.4, Cd= | 0.005961
|  |  |  | @ Cl=0.6, Cd= | 0.0064465
alpha (deg) | Cl | Cd | Cm | Cl/Cd
-20 | -0.6989 | 0.21674 | 0.0363 | -3.2246
-19.5 | -0.8298 | 0.16763 | 0.0107 | -4.9502
-19 | -0.9498 | 0.13424 | -0.0104 | -7.0754
-18.5 | -1.2166 | 0.08095 | -0.0449 | -15.029
-18 | -1.2809 | 0.06411 | -0.0554 | -19.9797
-17.5 | -1.3226 | 0.05191 | -0.062 | -25.4787
-17 | -1.3559 | 0.04213 | -0.0657 | -32.1837
-16.5 | -1.3635 | 0.03602 | -0.066 | -37.854
-16 | -1.3619 | 0.03135 | -0.0645 | -43.4418
-15.5 | -1.3559 | 0.02753 | -0.0618 | -49.2517
-15 | -1.3401 | 0.02477 | -0.0582 | -54.1017
-14.5 | -1.3222 | 0.0224 | -0.0538 | -59.0268
-14 | -1.299 | 0.02056 | -0.0491 | -63.1809
-13.5 | -1.274 | 0.019 | -0.0439 | -67.0526
-13 | -1.2471 | 0.01774 | -0.0383 | -70.2988
-12.5 | -1.2307 | 0.01638 | -0.0306 | -75.1343
-12 | -1.2198 | 0.01553 | -0.0211 | -78.5448
-11.5 | -1.19 | 0.01472 | -0.0149 | -80.8424
-11 | -1.1248 | 0.01374 | -0.0156 | -81.8632
-10.5 | -1.0577 | 0.01295 | -0.0166 | -81.6757
-10 | -0.9977 | 0.01198 | -0.0164 | -83.2805
-9.5 | -0.9342 | 0.01123 | -0.0167 | -83.1879
-9 | -0.8674 | 0.0106 | -0.0178 | -81.8302
-8.5 | -0.7976 | 0.00992 | -0.0195 | -80.4032
-8 | -0.7155 | 0.00929 | -0.024 | -77.0183
-7.5 | -0.6485 | 0.00888 | -0.0252 | -73.0293
-7 | -0.6025 | 0.00859 | -0.022 | -70.1397
-6.5 | -0.5578 | 0.00849 | -0.0184 | -65.7008
-6 | -0.5106 | 0.00831 | -0.0155 | -61.444
-5.5 | -0.4602 | 0.00818 | -0.0133 | -56.2592
-5 | -0.4092 | 0.00801 | -0.0113 | -51.0861
-4.5 | -0.3575 | 0.0079 | -0.0094 | -45.2532
-4 | -0.3045 | 0.0078 | -0.0079 | -39.0385
-3.5 | -0.2517 | 0.00771 | -0.0063 | -32.6459
-3 | -0.1983 | 0.00763 | -0.0049 | -25.9895
-2.5 | -0.1453 | 0.00757 | -0.0035 | -19.1942
-2 | -0.0919 | 0.00751 | -0.0022 | -12.237
-1.5 | -0.0402 | 0.00736 | -0.0006 | -5.462
-1 | -0.0028 | 0.00642 | 0.0035 | -0.43614
-0.5 | 0.0449 | 0.00614 | 0.0058 | 7.3127
0 | 0.0946 | 0.00598 | 0.0078 | 15.8194
0.5 | 0.1455 | 0.00591 | 0.0096 | 24.6193
1 | 0.1968 | 0.00586 | 0.0113 | 33.5836
1.5 | 0.2471 | 0.00581 | 0.0133 | 42.5301
2 | 0.298 | 0.0058 | 0.0152 | 51.3793
2.5 | 0.3517 | 0.00587 | 0.0165 | 59.9148
3 | 0.4048 | 0.00597 | 0.018 | 67.8057
3.5 | 0.4586 | 0.00605 | 0.0193 | 75.8017
4 | 0.5123 | 0.00619 | 0.0206 | 82.7625
4.5 | 0.5675 | 0.00633 | 0.0216 | 89.6524
5 | 0.6233 | 0.00653 | 0.0225 | 95.4518
5.5 | 0.6824 | 0.00674 | 0.0226 | 101.2463
6 | 0.7493 | 0.00702 | 0.021 | 106.7379
6.5 | 0.8144 | 0.00735 | 0.0198 | 110.8027
7 | 0.8858 | 0.00769 | 0.0173 | 115.1886
7.5 | 0.9469 | 0.00809 | 0.017 | 117.0457
8 | 1.0125 | 0.00854 | 0.0157 | 118.5597
8.5 | 1.0802 | 0.00898 | 0.014 | 120.2895
9 | 1.1455 | 0.00952 | 0.0127 | 120.3256
9.5 | 1.207 | 0.0101 | 0.0123 | 119.505
10 | 1.266 | 0.01076 | 0.0123 | 117.658
10.5 | 1.3297 | 0.01155 | 0.0112 | 115.1255
11 | 1.3912 | 0.01242 | 0.0105 | 112.0129
11.5 | 1.4509 | 0.01341 | 0.01 | 108.1954
12 | 1.4732 | 0.01424 | 0.0168 | 103.4551
12.5 | 1.4766 | 0.01499 | 0.0271 | 98.5057
13 | 1.4914 | 0.0161 | 0.0344 | 92.6335
13.5 | 1.509 | 0.01751 | 0.0403 | 86.1793
14 | 1.5266 | 0.01929 | 0.0452 | 79.1395
14.5 | 1.5443 | 0.02144 | 0.049 | 72.0289
15 | 1.5587 | 0.02418 | 0.0519 | 64.4624
15.5 | 1.5647 | 0.02803 | 0.0539 | 55.8223
16 | 1.5696 | 0.03253 | 0.0545 | 48.2508
16.5 | 1.56 | 0.03891 | 0.0538 | 40.0925
17 | 1.5431 | 0.04658 | 0.0518 | 33.128
17.5 | 1.5124 | 0.05625 | 0.0484 | 26.8871
18 | 1.4646 | 0.0684 | 0.0433 | 21.4123
18.5 | 1.4043 | 0.08263 | 0.0369 | 16.995
19 | 1.345 | 0.09728 | 0.0299 | 13.8261
19.5 | 1.287 | 0.11237 | 0.0222 | 11.4532
20 | 1.2458 | 0.12557 | 0.0153 | 9.9212

## 63. Re 3M Mach 0.50 (1)
BIGFOIL.COM POLAR EXPORT
NACA23114
NACA23114 |  |  |  | Cl Max: | 1.25 | at alpha= | 9.5 | deg
JavaFoil+Calcfoil stall+Eppler ext transition |  |  |  | L/D Max: | 96.97 | at alpha= | 5 | deg
Re: | 3000000 |  |  | Cd Min: | 0.0084 | at alpha= | 5 | deg
Mach: | 0.5 |  |  | Cl=0 at alpha= | -0.9 | deg
|  |  |  | @ Cl=0.1, Cd= | 0.0087206
|  |  |  | @ Cl=0.4, Cd= | 0.0085591
|  |  |  | @ Cl=0.6, Cd= | 0.0085627
alpha (deg) | Cl | Cd | Cm | Cl/Cd
-20 | -1.036 | 0.17109 | 0.01 | -6.057
-19.5 | -1.009 | 0.16555 | 0.01 | -6.095
-19 | -0.983 | 0.16085 | 0.01 | -6.112
-18.5 | -0.956 | 0.15631 | 0.01 | -6.118
-18 | -0.93 | 0.14849 | 0.01 | -6.261
-17.5 | -0.904 | 0.14436 | 0.009 | -6.26
-17 | -0.876 | 0.14241 | 0.009 | -6.153
-16.5 | -0.85 | 0.13843 | 0.009 | -6.14
-16 | -0.824 | 0.1326 | 0.009 | -6.211
-15.5 | -0.796 | 0.12758 | 0.008 | -6.239
-15 | -0.77 | 0.12366 | 0.008 | -6.223
-14.5 | -0.742 | 0.11931 | 0.008 | -6.223
-14 | -0.716 | 0.10124 | 0.008 | -7.069
-13.5 | -0.689 | 0.09127 | 0.008 | -7.551
-13 | -0.661 | 0.09662 | 0.007 | -6.846
-12.5 | -0.635 | 0.08523 | 0.007 | -7.451
-12 | -0.607 | 0.08968 | 0.007 | -6.772
-11.5 | -0.581 | 0.0789 | 0.007 | -7.359
-11 | -0.553 | 0.08324 | 0.006 | -6.643
-10.5 | -0.526 | 0.07112 | 0.006 | -7.397
-10 | -0.499 | 0.07036 | 0.006 | -7.088
-9.5 | -0.472 | 0.06337 | 0.006 | -7.45
-9 | -0.445 | 0.06187 | 0.006 | -7.188
-8.5 | -0.418 | 0.05901 | 0.005 | -7.078
-8 | -0.546 | 0.05446 | 0.006 | -10.019
-7.5 | -0.732 | 0.01367 | 0.01 | -53.545
-7 | -0.733 | 0.01252 | 0.01 | -58.508
-6.5 | -0.704 | 0.01191 | 0.01 | -59.08
-6 | -0.661 | 0.01015 | 0.009 | -65.094
-5.5 | -0.609 | 0.01031 | 0.009 | -59.09
-5 | -0.551 | 0.00968 | 0.009 | -56.959
-4.5 | -0.49 | 0.00995 | 0.008 | -49.223
-4 | -0.426 | 0.00968 | 0.008 | -44.019
-3.5 | -0.36 | 0.01008 | 0.008 | -35.688
-3 | -0.292 | 0.00992 | 0.007 | -29.459
-2.5 | -0.224 | 0.00982 | 0.007 | -22.778
-2 | -0.154 | 0.01028 | 0.006 | -15.011
-1.5 | -0.084 | 0.01023 | 0.006 | -8.248
-1 | -0.014 | 0.00894 | 0.006 | -1.583
-0.5 | 0.056 | 0.00908 | 0.005 | 6.194
0 | 0.127 | 0.0085 | 0.005 | 14.888
0.5 | 0.197 | 0.00851 | 0.004 | 23.122
1 | 0.267 | 0.00856 | 0.004 | 31.167
1.5 | 0.337 | 0.00897 | 0.003 | 37.511
2 | 0.406 | 0.00852 | 0.003 | 47.664
2.5 | 0.475 | 0.00864 | 0.003 | 55.043
3 | 0.544 | 0.00879 | 0.002 | 61.923
3.5 | 0.613 | 0.00851 | 0.002 | 72.017
4 | 0.681 | 0.00872 | 0.001 | 78.105
4.5 | 0.748 | 0.0085 | 0.001 | 87.999
5 | 0.815 | 0.0084 | 0 | 96.97
5.5 | 0.88 | 0.00991 | 0 | 88.759
6 | 0.944 | 0.01035 | 0 | 91.221
6.5 | 1.006 | 0.01089 | -0.001 | 92.372
7 | 1.066 | 0.01176 | -0.001 | 90.64
7.5 | 1.121 | 0.01257 | -0.002 | 89.238
8 | 1.171 | 0.01372 | -0.002 | 85.361
8.5 | 1.213 | 0.01518 | -0.003 | 79.866
9 | 1.241 | 0.01738 | -0.003 | 71.419
9.5 | 1.25 | 0.02117 | -0.003 | 59.074
10 | 1.236 | 0.02802 | -0.004 | 44.103
10.5 | 1.191 | 0.03876 | -0.004 | 30.723
11 | 1.099 | 0.05306 | -0.004 | 20.713
11.5 | 0.726 | 0.07061 | -0.004 | 10.281
12 | 0.749 | 0.07744 | -0.004 | 9.674
12.5 | 0.74 | 0.10343 | -0.003 | 7.157
13 | 0.769 | 0.10768 | -0.003 | 7.138
13.5 | 0.797 | 0.11155 | -0.004 | 7.144
14 | 0.826 | 0.11635 | -0.004 | 7.096
14.5 | 0.854 | 0.12402 | -0.004 | 6.888

## 64. Re 3M Mach 0.50 (2)
BIGFOIL.COM POLAR EXPORT
NACA23114
NACA23114 |  |  |  | Cl Max: | 1.4931 | at alpha= | 12 | deg
XFOIL ncrit=9 |  |  |  | L/D Max: | 114.492 | at alpha= | 7.5 | deg
Re: | 3000000 |  |  | Cd Min: | 0.13901 | at alpha= | 17 | deg
Mach: | 0.5 |  |  | Cl=0 at alpha= | -1.1643 | deg
|  |  |  | @ Cl=0.1, Cd= | 0.0065378
|  |  |  | @ Cl=0.4, Cd= | 0.0063345
|  |  |  | @ Cl=0.6, Cd= | 0.0068023
alpha (deg) | Cl | Cd | Cm | Cl/Cd
-13.5 | -0.542 | 0.13222 | -0.01 | -4.0992
-13 | -0.5703 | 0.11685 | -0.0177 | -4.8806
-12.5 | -0.5738 | 0.10708 | -0.0225 | -5.3586
-12 | -0.5897 | 0.09558 | -0.0286 | -6.1697
-11.5 | -0.6176 | 0.08246 | -0.0362 | -7.4897
-11 | -0.6501 | 0.06687 | -0.0469 | -9.7218
-10.5 | -0.6888 | 0.05288 | -0.0576 | -13.0257
-10 | -0.7315 | 0.04246 | -0.0627 | -17.228
-9.5 | -0.7774 | 0.03478 | -0.0603 | -22.3519
-8.5 | -0.8362 | 0.01894 | -0.049 | -44.1499
-8 | -0.7812 | 0.01345 | -0.0486 | -58.0818
-7.5 | -0.6736 | 0.01084 | -0.0544 | -62.1402
-7 | -0.6385 | 0.01024 | -0.0456 | -62.3535
-6.5 | -0.6034 | 0.00986 | -0.0369 | -61.1968
-6 | -0.5566 | 0.00941 | -0.0307 | -59.1498
-5.5 | -0.5033 | 0.00909 | -0.0258 | -55.3685
-5 | -0.4489 | 0.00877 | -0.0215 | -51.1859
-4.5 | -0.3916 | 0.00856 | -0.0179 | -45.7477
-4 | -0.3336 | 0.00836 | -0.0146 | -39.9043
-3.5 | -0.2751 | 0.00821 | -0.0116 | -33.5079
-3 | -0.2157 | 0.0081 | -0.009 | -26.6296
-2.5 | -0.1564 | 0.00804 | -0.0066 | -19.4527
-2 | -0.0966 | 0.00799 | -0.0043 | -12.0901
-1.5 | -0.0374 | 0.00794 | -0.0021 | -4.7103
-1 | 0.0183 | 0.00775 | 0.0007 | 2.3613
-0.5 | 0.0562 | 0.00671 | 0.0065 | 8.3756
0 | 0.1096 | 0.0065 | 0.0096 | 16.8615
0.5 | 0.1662 | 0.00638 | 0.0123 | 26.0502
1 | 0.2239 | 0.00631 | 0.0148 | 35.4834
1.5 | 0.2814 | 0.00626 | 0.0174 | 44.9521
2 | 0.3377 | 0.00627 | 0.0203 | 53.8596
2.5 | 0.3976 | 0.00633 | 0.0226 | 62.812
3 | 0.4564 | 0.00644 | 0.0251 | 70.8696
3.5 | 0.516 | 0.00656 | 0.0277 | 78.6585
4 | 0.5755 | 0.00673 | 0.0303 | 85.5126
4.5 | 0.6365 | 0.00691 | 0.0329 | 92.1129
5 | 0.7004 | 0.00717 | 0.0349 | 97.6848
5.5 | 0.77 | 0.00749 | 0.036 | 102.8037
6 | 0.8533 | 0.00791 | 0.0345 | 107.8761
6.5 | 0.9359 | 0.00842 | 0.0334 | 111.152
7 | 1.0201 | 0.00898 | 0.0323 | 113.5969
7.5 | 1.0934 | 0.00955 | 0.0337 | 114.4921
8 | 1.1759 | 0.0103 | 0.0336 | 114.165
8.5 | 1.2529 | 0.01113 | 0.0347 | 112.5696
9 | 1.3228 | 0.01206 | 0.0373 | 109.6849
9.5 | 1.3971 | 0.01325 | 0.0389 | 105.4415
10 | 1.455 | 0.01465 | 0.0429 | 99.3174
10.5 | 1.4645 | 0.01611 | 0.0537 | 90.9063
11 | 1.4775 | 0.01824 | 0.0624 | 81.0033
11.5 | 1.4887 | 0.02124 | 0.0691 | 70.0895
12 | 1.4931 | 0.02558 | 0.0733 | 58.3698
12.5 | 1.4854 | 0.03172 | 0.0747 | 46.8285
13 | 1.4575 | 0.04022 | 0.0732 | 36.2382
13.5 | 1.4011 | 0.05156 | 0.0688 | 27.1742
14 | 1.3292 | 0.06455 | 0.0626 | 20.5918
14.5 | 1.2513 | 0.07864 | 0.055 | 15.9117
15 | 1.1846 | 0.09246 | 0.0471 | 12.812
15.5 | 1.1345 | 0.10536 | 0.0397 | 10.7678
16 | 1.1025 | 0.11685 | 0.0333 | 9.4352
16.5 | 1.0759 | 0.12821 | 0.0267 | 8.3917
17 | 1.0567 | 0.13901 | 0.0204 | 7.6016

## 65. Re 4M Mach 0.00 (1)
BIGFOIL.COM POLAR EXPORT
NACA23114
NACA23114 |  |  |  | Cl Max: | 1.481 | at alpha= | 15 | deg
JavaFoil+Calcfoil stall+Eppler ext transition |  |  |  | L/D Max: | 121.96 | at alpha= | 8.5 | deg
Re: | 4000000 |  |  | Cd Min: | 0.00859 | at alpha= | -1.5 | deg
Mach: | 0 |  |  | Cl=0 at alpha= | -0.90164 | deg
|  |  |  | @ Cl=0.1, Cd= | 0.0087866
|  |  |  | @ Cl=0.4, Cd= | 0.0088031
|  |  |  | @ Cl=0.6, Cd= | 0.008889
alpha (deg) | Cl | Cd | Cm | Cl/Cd
-18.5 | -0.92 | 0.13447 | 0.009 | -6.838
-18 | -0.932 | 0.12745 | 0.009 | -7.315
-17.5 | -0.944 | 0.12054 | 0.009 | -7.829
-17 | -0.953 | 0.11373 | 0.009 | -8.383
-16.5 | -0.962 | 0.10688 | 0.009 | -9
-16 | -0.968 | 0.10011 | 0.009 | -9.674
-15.5 | -0.974 | 0.09264 | 0.009 | -10.518
-15 | -0.985 | 0.08112 | 0.009 | -12.138
-14.5 | -1.038 | 0.04803 | 0.011 | -21.611
-14 | -1.092 | 0.02578 | 0.012 | -42.353
-13.5 | -1.114 | 0.01858 | 0.012 | -59.956
-13 | -1.114 | 0.01612 | 0.012 | -69.128
-12.5 | -1.105 | 0.0147 | 0.012 | -75.123
-12 | -1.087 | 0.01382 | 0.012 | -78.668
-11.5 | -1.065 | 0.01314 | 0.011 | -81.106
-11 | -1.039 | 0.01253 | 0.011 | -82.95
-10.5 | -1.009 | 0.01199 | 0.011 | -84.116
-10 | -0.975 | 0.01153 | 0.011 | -84.515
-9.5 | -0.937 | 0.01114 | 0.01 | -84.127
-9 | -0.897 | 0.01011 | 0.01 | -88.766
-8.5 | -0.853 | 0.00977 | 0.01 | -87.287
-8 | -0.807 | 0.01006 | 0.009 | -80.187
-7.5 | -0.758 | 0.00979 | 0.009 | -77.454
-7 | -0.708 | 0.01014 | 0.009 | -69.804
-6.5 | -0.656 | 0.00992 | 0.009 | -66.072
-6 | -0.602 | 0.00968 | 0.008 | -62.17
-5.5 | -0.546 | 0.01017 | 0.008 | -53.72
-5 | -0.49 | 0.00993 | 0.008 | -49.291
-4.5 | -0.432 | 0.00976 | 0.007 | -44.278
-4 | -0.374 | 0.00962 | 0.007 | -38.833
-3.5 | -0.314 | 0.01008 | 0.007 | -31.184
-3 | -0.255 | 0.01 | 0.006 | -25.475
-2.5 | -0.195 | 0.00989 | 0.006 | -19.668
-2 | -0.134 | 0.00982 | 0.006 | -13.644
-1.5 | -0.073 | 0.00859 | 0.005 | -8.526
-1 | -0.012 | 0.00873 | 0.005 | -1.406
-0.5 | 0.049 | 0.00882 | 0.004 | 5.53
0 | 0.11 | 0.00878 | 0.004 | 12.504
0.5 | 0.171 | 0.00881 | 0.004 | 19.386
1 | 0.232 | 0.00882 | 0.003 | 26.272
1.5 | 0.292 | 0.00879 | 0.003 | 33.265
2 | 0.353 | 0.00925 | 0.003 | 38.168
2.5 | 0.414 | 0.00867 | 0.002 | 47.691
3 | 0.474 | 0.00875 | 0.002 | 54.143
3.5 | 0.534 | 0.00881 | 0.001 | 60.62
4 | 0.594 | 0.00887 | 0.001 | 66.943
4.5 | 0.654 | 0.00906 | 0.001 | 72.177
5 | 0.713 | 0.00866 | 0 | 82.337
5.5 | 0.772 | 0.00888 | 0 | 86.947
6 | 0.83 | 0.00883 | 0 | 94.064
6.5 | 0.888 | 0.00933 | -0.001 | 95.172
7 | 0.946 | 0.00919 | -0.001 | 102.879
7.5 | 1.002 | 0.00944 | -0.002 | 106.181
8 | 1.057 | 0.0092 | -0.002 | 114.886
8.5 | 1.111 | 0.00911 | -0.002 | 121.96
9 | 1.162 | 0.01046 | -0.003 | 111.145
9.5 | 1.212 | 0.01098 | -0.003 | 110.404
10 | 1.259 | 0.01159 | -0.003 | 108.572
10.5 | 1.302 | 0.01237 | -0.004 | 105.314
11 | 1.342 | 0.01331 | -0.004 | 100.783
11.5 | 1.377 | 0.01449 | -0.005 | 94.986
12 | 1.405 | 0.01607 | -0.005 | 87.44
12.5 | 1.429 | 0.01806 | -0.005 | 79.116
13 | 1.448 | 0.02059 | -0.006 | 70.326
13.5 | 1.463 | 0.0237 | -0.006 | 61.702
14 | 1.471 | 0.02757 | -0.006 | 53.366
14.5 | 1.478 | 0.03185 | -0.006 | 46.399
15 | 1.481 | 0.03669 | -0.007 | 40.35
15.5 | 1.48 | 0.04214 | -0.007 | 35.129
16 | 1.478 | 0.04783 | -0.007 | 30.904
16.5 | 1.473 | 0.0541 | -0.007 | 27.227
17 | 1.466 | 0.06056 | -0.008 | 24.202
17.5 | 1.456 | 0.0673 | -0.008 | 21.636
18 | 1.442 | 0.07421 | -0.008 | 19.433
18.5 | 1.426 | 0.08145 | -0.008 | 17.502
19 | 1.407 | 0.08873 | -0.008 | 15.859
19.5 | 1.386 | 0.09651 | -0.009 | 14.365
20 | 1.364 | 0.10438 | -0.009 | 13.068

## 66. Re 4M Mach 0.00 (2)
BIGFOIL.COM POLAR EXPORT
NACA23114
NACA23114 |  |  |  | Cl Max: | 1.6623 | at alpha= | 18.5 | deg
XFOIL ncrit=9 |  |  |  | L/D Max: | 129.025 | at alpha= | 9 | deg
Re: | 4000000 |  |  | Cd Min: | 0.06278 | at alpha= | 20 | deg
Mach: | 0 |  |  | Cl=0 at alpha= | -0.98699 | deg
|  |  |  | @ Cl=0.1, Cd= | 0.0057772
|  |  |  | @ Cl=0.4, Cd= | 0.0055952
|  |  |  | @ Cl=0.6, Cd= | 0.0059886
alpha (deg) | Cl | Cd | Cm | Cl/Cd
-20 | -1.6051 | 0.03607 | -0.0564 | -44.4996
-19.5 | -1.5958 | 0.03247 | -0.0556 | -49.1469
-19 | -1.5816 | 0.02953 | -0.0542 | -53.5591
-18.5 | -1.5649 | 0.02699 | -0.0523 | -57.9807
-18 | -1.5445 | 0.02491 | -0.0501 | -62.0032
-17.5 | -1.525 | 0.02291 | -0.0474 | -66.5648
-17 | -1.5087 | 0.02083 | -0.0437 | -72.4292
-16.5 | -1.4843 | 0.01939 | -0.0403 | -76.5498
-16 | -1.4569 | 0.01822 | -0.0369 | -79.9616
-15.5 | -1.4285 | 0.01716 | -0.0332 | -83.2459
-15 | -1.3975 | 0.01633 | -0.0295 | -85.5787
-14.5 | -1.3678 | 0.01557 | -0.0253 | -87.8484
-14 | -1.3416 | 0.01496 | -0.02 | -89.6791
-13.5 | -1.3212 | 0.01443 | -0.0132 | -91.5593
-13 | -1.2934 | 0.01382 | -0.0079 | -93.589
-12.5 | -1.2507 | 0.01304 | -0.0058 | -95.9126
-12 | -1.1911 | 0.01235 | -0.007 | -96.4453
-11.5 | -1.1304 | 0.01176 | -0.0084 | -96.1224
-11 | -1.0684 | 0.01122 | -0.0099 | -95.2228
-10.5 | -1.0134 | 0.01069 | -0.0099 | -94.7989
-10 | -0.9546 | 0.01007 | -0.0107 | -94.7964
-9.5 | -0.8913 | 0.00958 | -0.0124 | -93.0376
-9 | -0.8223 | 0.00914 | -0.0153 | -89.9672
-8.5 | -0.7464 | 0.00859 | -0.0197 | -86.8917
-8 | -0.6875 | 0.0083 | -0.0203 | -82.8313
-7.5 | -0.642 | 0.00813 | -0.0178 | -78.9668
-7 | -0.5985 | 0.00798 | -0.0149 | -75
-6.5 | -0.5523 | 0.00791 | -0.0126 | -69.823
-6 | -0.5041 | 0.00777 | -0.0108 | -64.8777
-5.5 | -0.4538 | 0.00766 | -0.0094 | -59.2428
-5 | -0.4036 | 0.00754 | -0.0079 | -53.5279
-4.5 | -0.3523 | 0.00745 | -0.0067 | -47.2886
-4 | -0.3009 | 0.00738 | -0.0055 | -40.7724
-3.5 | -0.2491 | 0.0073 | -0.0044 | -34.1233
-3 | -0.1972 | 0.00725 | -0.0033 | -27.2
-2.5 | -0.1451 | 0.0072 | -0.0023 | -20.1528
-2 | -0.0929 | 0.00714 | -0.0012 | -13.0112
-1.5 | -0.0418 | 0.00705 | 0 | -5.9291
-1 | -0.0012 | 0.00631 | 0.0031 | -0.19017
-0.5 | 0.0449 | 0.00598 | 0.0052 | 7.5084
0 | 0.0936 | 0.00579 | 0.0068 | 16.1658
0.5 | 0.1435 | 0.00569 | 0.0083 | 25.2197
1.5 | 0.244 | 0.00555 | 0.0111 | 43.964
2 | 0.2931 | 0.0055 | 0.0128 | 53.2909
2.5 | 0.3449 | 0.00554 | 0.0139 | 62.2563
3 | 0.397 | 0.00559 | 0.015 | 71.0197
3.5 | 0.4488 | 0.00568 | 0.016 | 79.0141
4 | 0.5005 | 0.00575 | 0.0172 | 87.0435
4.5 | 0.5522 | 0.00588 | 0.0183 | 93.9116
5 | 0.605 | 0.006 | 0.0191 | 100.8333
5.5 | 0.6577 | 0.00618 | 0.0198 | 106.4239
6 | 0.713 | 0.00636 | 0.02 | 112.1069
6.5 | 0.7733 | 0.00663 | 0.019 | 116.6365
7 | 0.8366 | 0.00689 | 0.0173 | 121.4224
7.5 | 0.9025 | 0.00724 | 0.0149 | 124.6547
8 | 0.9582 | 0.00761 | 0.0147 | 125.9133
8.5 | 1.0234 | 0.008 | 0.0124 | 127.925
9 | 1.0851 | 0.00841 | 0.0108 | 129.025
9.5 | 1.1451 | 0.00889 | 0.0094 | 128.8076
10 | 1.2016 | 0.00943 | 0.0088 | 127.4231
10.5 | 1.2547 | 0.01 | 0.0088 | 125.47
11 | 1.3139 | 0.01066 | 0.0072 | 123.2552
11.5 | 1.3706 | 0.01142 | 0.0061 | 120.0175
12 | 1.4263 | 0.01216 | 0.0051 | 117.2944
12.5 | 1.4806 | 0.01299 | 0.0043 | 113.98
13 | 1.514 | 0.01376 | 0.0078 | 110.0291
13.5 | 1.5225 | 0.01446 | 0.0163 | 105.2905
14 | 1.5368 | 0.0152 | 0.0232 | 101.1053
14.5 | 1.5579 | 0.01612 | 0.0283 | 96.6439
15 | 1.5789 | 0.01732 | 0.0326 | 91.1605
15.5 | 1.6009 | 0.01868 | 0.0361 | 85.7013
16 | 1.6203 | 0.02038 | 0.0393 | 79.5044
16.5 | 1.6357 | 0.02256 | 0.042 | 72.5044
17 | 1.6501 | 0.02511 | 0.044 | 65.7149
17.5 | 1.6607 | 0.02828 | 0.0453 | 58.7235
18 | 1.6611 | 0.03273 | 0.0458 | 50.7516
18.5 | 1.6623 | 0.03755 | 0.0455 | 44.269
19 | 1.6528 | 0.0439 | 0.0441 | 37.6492
19.5 | 1.6285 | 0.05244 | 0.0415 | 31.0545
20 | 1.5939 | 0.06278 | 0.0376 | 25.3887

## 67. Re 4M Mach 0.10 (1)
BIGFOIL.COM POLAR EXPORT
NACA23114
NACA23114 |  |  |  | Cl Max: | 1.469 | at alpha= | 14.5 | deg
JavaFoil+Calcfoil stall+Eppler ext transition |  |  |  | L/D Max: | 114.468 | at alpha= | 8 | deg
Re: | 4000000 |  |  | Cd Min: | 0.00852 | at alpha= | 4.5 | deg
Mach: | 0.1 |  |  | Cl=0 at alpha= | -0.90164 | deg
|  |  |  | @ Cl=0.1, Cd= | 0.0087882
|  |  |  | @ Cl=0.4, Cd= | 0.0087374
|  |  |  | @ Cl=0.6, Cd= | 0.008919
alpha (deg) | Cl | Cd | Cm | Cl/Cd
-18 | -0.895 | 0.13035 | 0.009 | -6.863
-17.5 | -0.909 | 0.12346 | 0.009 | -7.363
-17 | -0.922 | 0.11652 | 0.009 | -7.913
-16.5 | -0.933 | 0.10991 | 0.009 | -8.489
-16 | -0.942 | 0.10318 | 0.009 | -9.134
-15.5 | -0.95 | 0.09602 | 0.009 | -9.897
-15 | -0.955 | 0.08917 | 0.009 | -10.714
-14.5 | -0.97 | 0.07468 | 0.009 | -12.993
-14 | -1.045 | 0.0357 | 0.011 | -29.261
-13.5 | -1.087 | 0.0214 | 0.012 | -50.781
-13 | -1.099 | 0.01693 | 0.012 | -64.932
-12.5 | -1.094 | 0.01514 | 0.012 | -72.289
-12 | -1.081 | 0.01409 | 0.012 | -76.711
-11.5 | -1.061 | 0.01332 | 0.012 | -79.621
-11 | -1.036 | 0.0127 | 0.011 | -81.62
-10.5 | -1.007 | 0.01215 | 0.011 | -82.936
-10 | -0.974 | 0.01166 | 0.011 | -83.608
-9.5 | -0.938 | 0.01124 | 0.01 | -83.49
-9 | -0.898 | 0.00963 | 0.01 | -93.294
-8.5 | -0.855 | 0.00986 | 0.01 | -86.721
-8 | -0.809 | 0.01015 | 0.01 | -79.669
-7.5 | -0.761 | 0.00988 | 0.009 | -77.002
-7 | -0.71 | 0.01022 | 0.009 | -69.532
-6.5 | -0.658 | 0.00999 | 0.009 | -65.865
-6 | -0.604 | 0.00972 | 0.008 | -62.166
-5.5 | -0.549 | 0.01018 | 0.008 | -53.884
-5 | -0.492 | 0.00994 | 0.008 | -49.474
-4.5 | -0.434 | 0.00976 | 0.007 | -44.468
-4 | -0.375 | 0.00969 | 0.007 | -38.737
-3.5 | -0.316 | 0.01021 | 0.007 | -30.959
-3 | -0.256 | 0.01003 | 0.006 | -25.516
-2.5 | -0.196 | 0.01002 | 0.006 | -19.519
-2 | -0.135 | 0.00987 | 0.006 | -13.644
-1.5 | -0.074 | 0.00861 | 0.005 | -8.551
-1 | -0.012 | 0.00874 | 0.005 | -1.412
-0.5 | 0.049 | 0.00883 | 0.004 | 5.556
0 | 0.11 | 0.00878 | 0.004 | 12.567
0.5 | 0.172 | 0.00881 | 0.004 | 19.481
1 | 0.233 | 0.00886 | 0.003 | 26.281
1.5 | 0.294 | 0.00886 | 0.003 | 33.152
2 | 0.355 | 0.00873 | 0.003 | 40.638
2.5 | 0.416 | 0.00874 | 0.002 | 47.572
3 | 0.476 | 0.00878 | 0.002 | 54.254
3.5 | 0.537 | 0.00888 | 0.002 | 60.441
4 | 0.597 | 0.00894 | 0.001 | 66.725
4.5 | 0.657 | 0.00852 | 0.001 | 77.082
5 | 0.716 | 0.00871 | 0 | 82.261
5.5 | 0.776 | 0.00892 | 0 | 86.894
6 | 0.834 | 0.00891 | 0 | 93.656
6.5 | 0.892 | 0.0094 | -0.001 | 94.908
7 | 0.95 | 0.00925 | -0.001 | 102.704
7.5 | 1.006 | 0.00952 | -0.002 | 105.722
8 | 1.062 | 0.00927 | -0.002 | 114.468
8.5 | 1.115 | 0.0101 | -0.002 | 110.379
9 | 1.167 | 0.01056 | -0.003 | 110.514
9.5 | 1.216 | 0.0111 | -0.003 | 109.586
10 | 1.263 | 0.01175 | -0.003 | 107.501
10.5 | 1.306 | 0.01256 | -0.004 | 103.955
11 | 1.344 | 0.01356 | -0.004 | 99.134
11.5 | 1.378 | 0.01483 | -0.005 | 92.948
12 | 1.405 | 0.01651 | -0.005 | 85.102
12.5 | 1.427 | 0.01872 | -0.005 | 76.24
13 | 1.444 | 0.02144 | -0.006 | 67.355
13.5 | 1.457 | 0.02477 | -0.006 | 58.828
14 | 1.465 | 0.0289 | -0.006 | 50.669
14.5 | 1.469 | 0.03347 | -0.006 | 43.875
15 | 1.469 | 0.03871 | -0.007 | 37.958
15.5 | 1.467 | 0.04436 | -0.007 | 33.073
16 | 1.462 | 0.05031 | -0.007 | 29.065
16.5 | 1.454 | 0.05685 | -0.007 | 25.586
17 | 1.445 | 0.06358 | -0.008 | 22.72
17.5 | 1.432 | 0.07059 | -0.008 | 20.288
18 | 1.415 | 0.07777 | -0.008 | 18.19
18.5 | 1.395 | 0.08525 | -0.008 | 16.361
19 | 1.373 | 0.09286 | -0.008 | 14.782
19.5 | 1.348 | 0.10087 | -0.009 | 13.365

## 68. Re 4M Mach 0.10 (2)
BIGFOIL.COM POLAR EXPORT
NACA23114
NACA23114 |  |  |  | Cl Max: | 1.6529 | at alpha= | 17.5 | deg
XFOIL ncrit=9 |  |  |  | L/D Max: | 128.681 | at alpha= | 9 | deg
Re: | 4000000 |  |  | Cd Min: | 0.07123 | at alpha= | 20 | deg
Mach: | 0.1 |  |  | Cl=0 at alpha= | -0.99239 | deg
|  |  |  | @ Cl=0.1, Cd= | 0.0057985
|  |  |  | @ Cl=0.4, Cd= | 0.0056112
|  |  |  | @ Cl=0.6, Cd= | 0.0060027
alpha (deg) | Cl | Cd | Cm | Cl/Cd
-20 | -1.5856 | 0.04031 | -0.0588 | -39.3352
-19.5 | -1.5819 | 0.03578 | -0.0586 | -44.2119
-19 | -1.572 | 0.03215 | -0.0577 | -48.8958
-18.5 | -1.5593 | 0.02904 | -0.0561 | -53.6949
-18 | -1.5411 | 0.02657 | -0.054 | -58.0015
-17.5 | -1.5209 | 0.02443 | -0.0515 | -62.2554
-17 | -1.5025 | 0.02233 | -0.0483 | -67.2862
-16.5 | -1.4821 | 0.0205 | -0.0447 | -72.2976
-16 | -1.4578 | 0.01902 | -0.0409 | -76.6456
-15.5 | -1.4308 | 0.0178 | -0.037 | -80.382
-15 | -1.4004 | 0.01684 | -0.0331 | -83.1591
-14.5 | -1.3703 | 0.01598 | -0.0289 | -85.7509
-14 | -1.3417 | 0.01528 | -0.024 | -87.8076
-13.5 | -1.322 | 0.01471 | -0.017 | -89.8708
-13 | -1.2958 | 0.01415 | -0.0111 | -91.576
-12.5 | -1.2593 | 0.01339 | -0.0074 | -94.0478
-12 | -1.1997 | 0.01258 | -0.0084 | -95.3657
-11.5 | -1.1386 | 0.01194 | -0.0096 | -95.3601
-11 | -1.0762 | 0.01136 | -0.011 | -94.7359
-10.5 | -1.0197 | 0.01086 | -0.011 | -93.895
-10 | -0.9608 | 0.0102 | -0.0116 | -94.1961
-9.5 | -0.8968 | 0.00967 | -0.0133 | -92.7404
-9 | -0.8278 | 0.00921 | -0.016 | -89.8806
-8.5 | -0.7505 | 0.00866 | -0.0205 | -86.6628
-8 | -0.6909 | 0.00834 | -0.0211 | -82.8417
-7.5 | -0.6448 | 0.00819 | -0.0186 | -78.7302
-7 | -0.6016 | 0.00803 | -0.0155 | -74.9191
-6.5 | -0.5552 | 0.00794 | -0.0131 | -69.9244
-6 | -0.5066 | 0.00781 | -0.0112 | -64.8656
-5.5 | -0.4561 | 0.00768 | -0.0097 | -59.388
-5 | -0.4056 | 0.00756 | -0.0082 | -53.6508
-4.5 | -0.354 | 0.00747 | -0.0069 | -47.3896
-4 | -0.3024 | 0.0074 | -0.0057 | -40.8649
-3.5 | -0.2503 | 0.00732 | -0.0045 | -34.194
-3 | -0.1981 | 0.00727 | -0.0034 | -27.249
-2.5 | -0.1457 | 0.00723 | -0.0024 | -20.1521
-2 | -0.0933 | 0.00716 | -0.0013 | -13.0307
-1.5 | -0.0418 | 0.00709 | -0.0001 | -5.8956
-1 | -0.0007 | 0.00634 | 0.003 | -0.11041
-0.5 | 0.0453 | 0.00601 | 0.0052 | 7.5374
0 | 0.0942 | 0.00581 | 0.0069 | 16.2134
0.5 | 0.1444 | 0.00571 | 0.0084 | 25.289
1 | 0.195 | 0.00564 | 0.0098 | 34.5745
1.5 | 0.2455 | 0.00557 | 0.0112 | 44.0754
2 | 0.2948 | 0.00551 | 0.013 | 53.5027
2.5 | 0.3468 | 0.00556 | 0.0141 | 62.3741
3 | 0.3993 | 0.00561 | 0.0152 | 71.1765
3.5 | 0.4512 | 0.0057 | 0.0163 | 79.1579
4 | 0.5034 | 0.00577 | 0.0175 | 87.2444
4.5 | 0.5551 | 0.00591 | 0.0186 | 93.9255
5 | 0.6084 | 0.00602 | 0.0195 | 101.0631
5.5 | 0.6613 | 0.00621 | 0.0203 | 106.4895
6 | 0.7172 | 0.00638 | 0.0205 | 112.4138
6.5 | 0.7779 | 0.00667 | 0.0195 | 116.6267
7 | 0.8418 | 0.00693 | 0.0178 | 121.4719
7.5 | 0.9085 | 0.00727 | 0.0154 | 124.9656
8 | 0.9647 | 0.00766 | 0.0152 | 125.9399
8.5 | 1.0302 | 0.00807 | 0.013 | 127.658
9 | 1.0925 | 0.00849 | 0.0114 | 128.6808
9.5 | 1.1529 | 0.00898 | 0.0102 | 128.3853
10 | 1.2096 | 0.00954 | 0.0097 | 126.7925
10.5 | 1.2638 | 0.01012 | 0.0096 | 124.8814
11 | 1.3232 | 0.01084 | 0.0082 | 122.0664
11.5 | 1.3807 | 0.01158 | 0.0072 | 119.2314
12 | 1.437 | 0.01235 | 0.0063 | 116.3563
12.5 | 1.4913 | 0.01326 | 0.0056 | 112.4661
13 | 1.5178 | 0.014 | 0.0107 | 108.4143
13.5 | 1.522 | 0.01468 | 0.0202 | 103.6785
14 | 1.5378 | 0.01557 | 0.0267 | 98.7669
14.5 | 1.5601 | 0.01658 | 0.0315 | 94.0953
15 | 1.5822 | 0.01785 | 0.0356 | 88.6387
15.5 | 1.6009 | 0.01951 | 0.0393 | 82.0554
16 | 1.6208 | 0.02133 | 0.0422 | 75.9869
16.5 | 1.6329 | 0.02394 | 0.0448 | 68.208
17 | 1.6469 | 0.02678 | 0.0464 | 61.4974
17.5 | 1.6529 | 0.03063 | 0.0473 | 53.9634
18 | 1.6515 | 0.03558 | 0.0473 | 46.4165
18.5 | 1.6463 | 0.04139 | 0.0463 | 39.7753
19 | 1.6275 | 0.04918 | 0.0441 | 33.0927
19.5 | 1.5932 | 0.05932 | 0.0404 | 26.8577
20 | 1.5489 | 0.07123 | 0.0356 | 21.7451

## 69. Re 4M Mach 0.25 (1)
BIGFOIL.COM POLAR EXPORT
NACA23114
NACA23114 |  |  |  | Cl Max: | 1.414 | at alpha= | 13.5 | deg
JavaFoil+Calcfoil stall+Eppler ext transition |  |  |  | L/D Max: | 114.631 | at alpha= | 7.5 | deg
Re: | 4000000 |  |  | Cd Min: | 0.00837 | at alpha= | -1.5 | deg
Mach: | 0.25 |  |  | Cl=0 at alpha= | -0.89682 | deg
|  |  |  | @ Cl=0.1, Cd= | 0.0089841
|  |  |  | @ Cl=0.4, Cd= | 0.0085557
|  |  |  | @ Cl=0.6, Cd= | 0.0087444
alpha (deg) | Cl | Cd | Cm | Cl/Cd
-16.5 | -0.694 | 0.12712 | 0.008 | -5.46
-16 | -0.731 | 0.11877 | 0.008 | -6.158
-15.5 | -0.765 | 0.11099 | 0.008 | -6.888
-15 | -0.793 | 0.10385 | 0.008 | -7.632
-14.5 | -0.815 | 0.09699 | 0.008 | -8.398
-14 | -0.832 | 0.09049 | 0.008 | -9.198
-13.5 | -0.846 | 0.08384 | 0.008 | -10.092
-13 | -0.856 | 0.07683 | 0.008 | -11.146
-12.5 | -0.899 | 0.0518 | 0.01 | -17.352
-12 | -0.996 | 0.01924 | 0.012 | -51.752
-11.5 | -1.013 | 0.01513 | 0.012 | -66.964
-11 | -1.006 | 0.01388 | 0.012 | -72.514
-10.5 | -0.989 | 0.01307 | 0.011 | -75.664
-10 | -0.966 | 0.01242 | 0.011 | -77.746
-9.5 | -0.936 | 0.01188 | 0.011 | -78.831
-9 | -0.902 | 0.01141 | 0.01 | -79.069
-8.5 | -0.862 | 0.00977 | 0.01 | -88.291
-8 | -0.819 | 0.00997 | 0.01 | -82.132
-7.5 | -0.773 | 0.00969 | 0.009 | -79.736
-7 | -0.723 | 0.00998 | 0.009 | -72.472
-6.5 | -0.672 | 0.0103 | 0.009 | -65.175
-6 | -0.618 | 0.01004 | 0.008 | -61.518
-5.5 | -0.562 | 0.00983 | 0.008 | -57.12
-5 | -0.504 | 0.01026 | 0.008 | -49.11
-4.5 | -0.445 | 0.01006 | 0.007 | -44.254
-4 | -0.385 | 0.00988 | 0.007 | -38.991
-3.5 | -0.324 | 0.00974 | 0.007 | -33.298
-3 | -0.263 | 0.01029 | 0.006 | -25.534
-2.5 | -0.201 | 0.01017 | 0.006 | -19.749
-2 | -0.138 | 0.01011 | 0.006 | -13.691
-1.5 | -0.076 | 0.00837 | 0.005 | -9.035
-1 | -0.013 | 0.00905 | 0.005 | -1.401
-0.5 | 0.05 | 0.009 | 0.005 | 5.594
0 | 0.113 | 0.00898 | 0.004 | 12.629
0.5 | 0.176 | 0.00905 | 0.004 | 19.479
1 | 0.239 | 0.00845 | 0.003 | 28.312
1.5 | 0.302 | 0.00845 | 0.003 | 35.7
2 | 0.364 | 0.00851 | 0.003 | 42.807
2.5 | 0.427 | 0.00859 | 0.002 | 49.702
3 | 0.489 | 0.00904 | 0.002 | 54.078
3.5 | 0.551 | 0.0091 | 0.002 | 60.556
4 | 0.613 | 0.00865 | 0.001 | 70.849
4.5 | 0.674 | 0.00882 | 0.001 | 76.406
5 | 0.735 | 0.00903 | 0 | 81.401
5.5 | 0.796 | 0.0087 | 0 | 91.432
6 | 0.856 | 0.00926 | 0 | 92.435
6.5 | 0.915 | 0.00899 | -0.001 | 101.713
7 | 0.973 | 0.00905 | -0.001 | 107.545
7.5 | 1.031 | 0.00899 | -0.002 | 114.631
8 | 1.086 | 0.01027 | -0.002 | 105.754
8.5 | 1.14 | 0.01064 | -0.002 | 107.073
9 | 1.191 | 0.01119 | -0.003 | 106.461
9.5 | 1.239 | 0.01186 | -0.003 | 104.425
10 | 1.283 | 0.0127 | -0.004 | 101.014
10.5 | 1.321 | 0.01376 | -0.004 | 96.029
11 | 1.354 | 0.01522 | -0.004 | 88.968
11.5 | 1.379 | 0.01718 | -0.005 | 80.289
12 | 1.396 | 0.01984 | -0.005 | 70.381
12.5 | 1.407 | 0.0233 | -0.005 | 60.413
13 | 1.413 | 0.02758 | -0.006 | 51.252
13.5 | 1.414 | 0.03266 | -0.006 | 43.304
14 | 1.409 | 0.03838 | -0.006 | 36.718
14.5 | 1.399 | 0.0447 | -0.006 | 31.3
15 | 1.385 | 0.05144 | -0.007 | 26.922
15.5 | 1.366 | 0.0588 | -0.007 | 23.223
16 | 1.342 | 0.06651 | -0.007 | 20.175
16.5 | 1.313 | 0.07472 | -0.007 | 17.574
17 | 1.28 | 0.0831 | -0.007 | 15.407
17.5 | 1.243 | 0.09202 | -0.008 | 13.504
18 | 1.197 | 0.10132 | -0.008 | 11.812
18.5 | 1.146 | 0.11081 | -0.008 | 10.342

## 70. Re 4M Mach 0.25 (2)
BIGFOIL.COM POLAR EXPORT
NACA23114
NACA23114 |  |  |  | Cl Max: | 1.606 | at alpha= | 16 | deg
XFOIL ncrit=9 |  |  |  | L/D Max: | 127.437 | at alpha= | 8.5 | deg
Re: | 4000000 |  |  | Cd Min: | 0.16576 | at alpha= | -20 | deg
Mach: | 0.25 |  |  | Cl=0 at alpha= | -1.0174 | deg
|  |  |  | @ Cl=0.1, Cd= | 0.0059152
|  |  |  | @ Cl=0.4, Cd= | 0.0056967
|  |  |  | @ Cl=0.6, Cd= | 0.0060763
alpha (deg) | Cl | Cd | Cm | Cl/Cd
-20 | -0.8817 | 0.16576 | 0.0095 | -5.3191
-19.5 | -1.2292 | 0.09521 | -0.0379 | -12.9104
-19 | -1.3309 | 0.07234 | -0.0529 | -18.3978
-18.5 | -1.3819 | 0.05848 | -0.061 | -23.6303
-18 | -1.4053 | 0.04914 | -0.0652 | -28.5979
-17.5 | -1.4237 | 0.04125 | -0.0674 | -34.5139
-17 | -1.4361 | 0.03483 | -0.0675 | -41.2317
-16.5 | -1.429 | 0.03069 | -0.0658 | -46.5624
-16 | -1.4176 | 0.02728 | -0.0631 | -51.9648
-15.5 | -1.406 | 0.02423 | -0.0593 | -58.0272
-15 | -1.3946 | 0.02146 | -0.0544 | -64.986
-14.5 | -1.3727 | 0.01954 | -0.0494 | -70.2508
-14 | -1.3452 | 0.0181 | -0.0443 | -74.3204
-13.5 | -1.3165 | 0.0169 | -0.0388 | -77.8994
-13 | -1.2905 | 0.0159 | -0.0324 | -81.1635
-12.5 | -1.2728 | 0.01516 | -0.024 | -83.9578
-12 | -1.2446 | 0.01442 | -0.0173 | -86.3107
-11.5 | -1.1817 | 0.01335 | -0.0175 | -88.5169
-11 | -1.1177 | 0.01239 | -0.0179 | -90.2098
-10.5 | -1.0554 | 0.01167 | -0.0179 | -90.437
-10 | -0.9942 | 0.01102 | -0.0176 | -90.2178
-9 | -0.8584 | 0.00966 | -0.0201 | -88.8613
-8.5 | -0.773 | 0.00909 | -0.0252 | -85.0385
-8 | -0.7081 | 0.00863 | -0.0259 | -82.051
-7.5 | -0.6625 | 0.00842 | -0.0224 | -78.6817
-7 | -0.6167 | 0.0083 | -0.0191 | -74.3012
-6.5 | -0.5707 | 0.00813 | -0.0159 | -70.1968
-6 | -0.5199 | 0.008 | -0.0137 | -64.9875
-5.5 | -0.4687 | 0.00783 | -0.0117 | -59.8595
-5 | -0.4161 | 0.00772 | -0.01 | -53.899
-4.5 | -0.3633 | 0.00758 | -0.0084 | -47.9288
-4 | -0.3101 | 0.00749 | -0.0069 | -41.4019
-3.5 | -0.2564 | 0.00741 | -0.0055 | -34.6019
-3 | -0.2026 | 0.00735 | -0.0042 | -27.5646
-2.5 | -0.1487 | 0.0073 | -0.0029 | -20.3699
-2 | -0.0946 | 0.00726 | -0.0017 | -13.0303
-1.5 | -0.0415 | 0.0072 | -0.0004 | -5.7639
-1 | 0.0015 | 0.00653 | 0.0028 | 0.22971
-0.5 | 0.0478 | 0.00611 | 0.0053 | 7.8232
0 | 0.0974 | 0.00592 | 0.0073 | 16.4527
1 | 0.2009 | 0.00573 | 0.0105 | 35.0611
1.5 | 0.2532 | 0.00568 | 0.012 | 44.5775
2 | 0.304 | 0.00559 | 0.0139 | 54.3828
2.5 | 0.3576 | 0.00565 | 0.0153 | 63.292
3 | 0.4121 | 0.00571 | 0.0164 | 72.1716
3.5 | 0.465 | 0.00579 | 0.0179 | 80.3109
4 | 0.519 | 0.00588 | 0.0191 | 88.2653
4.5 | 0.5721 | 0.00601 | 0.0206 | 95.1913
5 | 0.6268 | 0.00614 | 0.0217 | 102.0847
5.5 | 0.6817 | 0.00634 | 0.0228 | 107.5237
6 | 0.7394 | 0.00655 | 0.0233 | 112.8855
6.5 | 0.8041 | 0.00682 | 0.0222 | 117.9032
7 | 0.8709 | 0.00718 | 0.0206 | 121.2953
7.5 | 0.9419 | 0.00753 | 0.0181 | 125.0863
8 | 1.0012 | 0.00791 | 0.0183 | 126.574
8.5 | 1.0692 | 0.00839 | 0.0164 | 127.4374
9 | 1.1339 | 0.00891 | 0.0153 | 127.2615
9.5 | 1.1967 | 0.00949 | 0.0146 | 126.1012
10 | 1.2503 | 0.01013 | 0.0158 | 123.4255
10.5 | 1.3147 | 0.01083 | 0.0147 | 121.3943
11 | 1.376 | 0.01171 | 0.014 | 117.5064
11.5 | 1.4358 | 0.01265 | 0.0136 | 113.502
12 | 1.4939 | 0.01367 | 0.0134 | 109.2831
12.5 | 1.5011 | 0.01439 | 0.0231 | 104.3155
13 | 1.5133 | 0.0153 | 0.0313 | 98.9085
13.5 | 1.5303 | 0.01654 | 0.0378 | 92.5212
14 | 1.5499 | 0.01806 | 0.043 | 85.8195
14.5 | 1.5706 | 0.01986 | 0.0472 | 79.0836
15 | 1.5866 | 0.02227 | 0.0507 | 71.2438
15.5 | 1.5972 | 0.02548 | 0.0532 | 62.6845
16 | 1.606 | 0.02933 | 0.0546 | 54.7562
16.5 | 1.6039 | 0.03464 | 0.0548 | 46.302
17 | 1.5918 | 0.04147 | 0.0535 | 38.3844
17.5 | 1.5724 | 0.04956 | 0.0511 | 31.7272
18 | 1.5346 | 0.06014 | 0.0472 | 25.5171
18.5 | 1.4796 | 0.07326 | 0.0415 | 20.1966
19 | 1.4188 | 0.08765 | 0.0349 | 16.1871
19.5 | 1.3554 | 0.10296 | 0.0273 | 13.1643
20 | 1.3038 | 0.11723 | 0.0199 | 11.1217

## 71. Re 4M Mach 0.50 (1)
BIGFOIL.COM POLAR EXPORT
NACA23114
NACA23114 |  |  |  | Cl Max: | 1.254 | at alpha= | 9.5 | deg
JavaFoil+Calcfoil stall+Eppler ext transition |  |  |  | L/D Max: | 101.819 | at alpha= | 5.5 | deg
Re: | 4000000 |  |  | Cd Min: | 0.00828 | at alpha= | 0.5 | deg
Mach: | 0.5 |  |  | Cl=0 at alpha= | -0.9 | deg
|  |  |  | @ Cl=0.1, Cd= | 0.0088224
|  |  |  | @ Cl=0.4, Cd= | 0.0087948
|  |  |  | @ Cl=0.6, Cd= | 0.0086861
alpha (deg) | Cl | Cd | Cm | Cl/Cd
-20 | -1.037 | 0.16556 | 0.01 | -6.262
-19.5 | -1.009 | 0.15922 | 0.01 | -6.34
-19 | -0.984 | 0.15454 | 0.01 | -6.364
-18.5 | -0.957 | 0.15055 | 0.01 | -6.355
-18 | -0.93 | 0.1343 | 0.01 | -6.925
-17.5 | -0.904 | 0.12438 | 0.009 | -7.268
-17 | -0.876 | 0.13347 | 0.009 | -6.566
-16.5 | -0.85 | 0.11919 | 0.009 | -7.134
-16 | -0.824 | 0.10995 | 0.009 | -7.497
-15.5 | -0.796 | 0.11508 | 0.008 | -6.921
-15 | -0.77 | 0.10372 | 0.008 | -7.427
-14.5 | -0.743 | 0.11461 | 0.008 | -6.481
-14 | -0.716 | 0.09846 | 0.008 | -7.274
-13.5 | -0.69 | 0.08924 | 0.008 | -7.733
-13 | -0.662 | 0.09254 | 0.007 | -7.152
-12.5 | -0.635 | 0.08253 | 0.007 | -7.698
-12 | -0.608 | 0.08661 | 0.007 | -7.015
-11.5 | -0.581 | 0.07671 | 0.007 | -7.573
-11 | -0.553 | 0.07619 | 0.006 | -7.265
-10.5 | -0.527 | 0.06964 | 0.006 | -7.565
-10 | -0.499 | 0.06809 | 0.006 | -7.331
-9.5 | -0.473 | 0.06156 | 0.006 | -7.684
-9 | -0.445 | 0.06019 | 0.006 | -7.401
-8.5 | -0.418 | 0.05752 | 0.006 | -7.274
-8 | -0.547 | 0.05311 | 0.006 | -10.292
-7.5 | -0.736 | 0.01291 | 0.011 | -57.055
-7 | -0.733 | 0.01204 | 0.01 | -60.922
-6.5 | -0.704 | 0.01142 | 0.01 | -61.653
-6 | -0.661 | 0.01033 | 0.009 | -64.008
-5.5 | -0.609 | 0.00994 | 0.009 | -61.273
-5 | -0.552 | 0.01021 | 0.009 | -53.995
-4.5 | -0.49 | 0.00993 | 0.008 | -49.349
-4 | -0.426 | 0.00992 | 0.008 | -42.938
-3.5 | -0.36 | 0.00974 | 0.008 | -36.969
-3 | -0.292 | 0.00958 | 0.007 | -30.503
-2.5 | -0.224 | 0.01007 | 0.007 | -22.211
-2 | -0.154 | 0.00993 | 0.006 | -15.531
-1.5 | -0.084 | 0.00996 | 0.006 | -8.474
-1 | -0.014 | 0.00887 | 0.006 | -1.596
-0.5 | 0.056 | 0.00881 | 0.005 | 6.385
0 | 0.127 | 0.00883 | 0.005 | 14.327
0.5 | 0.197 | 0.00828 | 0.004 | 23.75
1 | 0.267 | 0.00833 | 0.004 | 32.018
1.5 | 0.337 | 0.00874 | 0.003 | 38.519
2 | 0.406 | 0.0088 | 0.003 | 46.167
2.5 | 0.475 | 0.0084 | 0.003 | 56.586
3 | 0.544 | 0.00854 | 0.002 | 63.764
3.5 | 0.613 | 0.00872 | 0.002 | 70.299
4 | 0.681 | 0.00846 | 0.001 | 80.506
4.5 | 0.748 | 0.00899 | 0.001 | 83.201
5 | 0.815 | 0.00877 | 0 | 92.893
5.5 | 0.88 | 0.00865 | 0 | 101.819
6 | 0.945 | 0.01001 | 0 | 94.399
6.5 | 1.007 | 0.01052 | -0.001 | 95.687
7 | 1.067 | 0.01134 | -0.001 | 94.055
7.5 | 1.123 | 0.0121 | -0.002 | 92.797
8 | 1.173 | 0.01321 | -0.002 | 88.784
8.5 | 1.215 | 0.01459 | -0.003 | 83.263
9 | 1.244 | 0.01666 | -0.003 | 74.686
9.5 | 1.254 | 0.02024 | -0.003 | 61.982
10 | 1.241 | 0.02662 | -0.004 | 46.613
10.5 | 1.197 | 0.03638 | -0.004 | 32.913
11 | 1.105 | 0.04968 | -0.004 | 22.252
11.5 | 0.729 | 0.06699 | -0.004 | 10.882
12 | 0.753 | 0.07305 | -0.004 | 10.314
12.5 | 0.761 | 0.09374 | -0.004 | 8.119
13 | 0.801 | 0.08486 | -0.005 | 9.442
13.5 | 0.799 | 0.10398 | -0.004 | 7.686
14 | 0.826 | 0.1128 | -0.004 | 7.321
14.5 | 0.855 | 0.11923 | -0.004 | 7.167

## 72. Re 4M Mach 0.50 (2)
BIGFOIL.COM POLAR EXPORT
NACA23114
NACA23114 |  |  |  | Cl Max: | 1.5331 | at alpha= | 12.5 | deg
XFOIL ncrit=9 |  |  |  | L/D Max: | 122.635 | at alpha= | 7.5 | deg
Re: | 4000000 |  |  | Cd Min: | 0.14636 | at alpha= | 17.5 | deg
Mach: | 0.5 |  |  | Cl=0 at alpha= | -1.1613 | deg
|  |  |  | @ Cl=0.1, Cd= | 0.0064225
|  |  |  | @ Cl=0.4, Cd= | 0.0060723
|  |  |  | @ Cl=0.6, Cd= | 0.0064246
alpha (deg) | Cl | Cd | Cm | Cl/Cd
-14 | -0.5746 | 0.13595 | -0.0083 | -4.2266
-13.5 | -0.5717 | 0.1265 | -0.0128 | -4.5194
-13 | -0.5903 | 0.11359 | -0.0195 | -5.1968
-12.5 | -0.6342 | 0.09749 | -0.0291 | -6.5053
-12 | -0.6591 | 0.08495 | -0.0365 | -7.7587
-11.5 | -0.6873 | 0.07059 | -0.0459 | -9.7365
-11 | -0.7117 | 0.05763 | -0.0556 | -12.3495
-10.5 | -0.7438 | 0.04683 | -0.0626 | -15.883
-10 | -0.7847 | 0.0381 | -0.0641 | -20.5958
-9.5 | -0.824 | 0.03187 | -0.0589 | -25.855
-9 | -0.853 | 0.02338 | -0.055 | -36.4842
-8.5 | -0.8524 | 0.01476 | -0.051 | -57.7507
-8 | -0.7406 | 0.01107 | -0.0581 | -66.9015
-7.5 | -0.7 | 0.01017 | -0.0503 | -68.8299
-7 | -0.6708 | 0.00972 | -0.0402 | -69.0123
-6.5 | -0.6245 | 0.00929 | -0.0335 | -67.2228
-6 | -0.5715 | 0.00894 | -0.0283 | -63.9262
-5.5 | -0.5165 | 0.00861 | -0.0237 | -59.9884
-5 | -0.4587 | 0.00839 | -0.0198 | -54.6722
-4.5 | -0.4005 | 0.00815 | -0.0164 | -49.1411
-4 | -0.3411 | 0.00799 | -0.0133 | -42.6909
-3.5 | -0.2809 | 0.00787 | -0.0107 | -35.6925
-3 | -0.2207 | 0.00778 | -0.0082 | -28.3676
-2.5 | -0.1607 | 0.00772 | -0.0058 | -20.8161
-2 | -0.1003 | 0.00767 | -0.0037 | -13.0769
-1.5 | -0.0403 | 0.00766 | -0.0016 | -5.2611
-1 | 0.0192 | 0.00758 | 0.0005 | 2.533
-0.5 | 0.0604 | 0.00667 | 0.0058 | 9.0555
0 | 0.1132 | 0.00634 | 0.009 | 17.8549
0.5 | 0.1712 | 0.0062 | 0.0114 | 27.6129
1 | 0.2296 | 0.00611 | 0.0137 | 37.5777
1.5 | 0.2883 | 0.00609 | 0.016 | 47.3399
2 | 0.3458 | 0.006 | 0.0187 | 57.6333
2.5 | 0.4058 | 0.00608 | 0.0209 | 66.7434
3 | 0.4663 | 0.00615 | 0.0232 | 75.8211
3.5 | 0.5255 | 0.00626 | 0.0258 | 83.9457
4 | 0.5853 | 0.00638 | 0.0285 | 91.7398
4.5 | 0.6447 | 0.00656 | 0.0313 | 98.2774
5 | 0.7049 | 0.00674 | 0.0342 | 104.5846
5.5 | 0.7673 | 0.00699 | 0.0367 | 109.7711
6 | 0.8375 | 0.00733 | 0.0379 | 114.2565
6.5 | 0.9184 | 0.00773 | 0.0372 | 118.8098
7 | 1.0097 | 0.00828 | 0.0347 | 121.9444
7.5 | 1.089 | 0.00888 | 0.0348 | 122.6351
8 | 1.1663 | 0.00954 | 0.0358 | 122.2537
8.5 | 1.2453 | 0.01033 | 0.0366 | 120.5518
9.5 | 1.3866 | 0.01226 | 0.0417 | 113.0995
10 | 1.4563 | 0.01366 | 0.044 | 106.6105
10.5 | 1.4962 | 0.01515 | 0.0507 | 98.7591
11 | 1.5087 | 0.01698 | 0.0603 | 88.8516
11.5 | 1.5229 | 0.01953 | 0.0679 | 77.9775
12 | 1.5326 | 0.02315 | 0.0734 | 66.203
12.5 | 1.5331 | 0.02831 | 0.0763 | 54.154
13 | 1.516 | 0.03563 | 0.0762 | 42.5484
13.5 | 1.4721 | 0.04567 | 0.0731 | 32.2334
14 | 1.405 | 0.05798 | 0.0676 | 24.2325
14.5 | 1.3208 | 0.07218 | 0.06 | 18.2987
15 | 1.2424 | 0.08666 | 0.0517 | 14.3365
15.5 | 1.1841 | 0.10002 | 0.0439 | 11.8386
16 | 1.1393 | 0.11268 | 0.0364 | 10.1109
16.5 | 1.1086 | 0.12429 | 0.0297 | 8.9195
17 | 1.082 | 0.13587 | 0.0227 | 7.9635
17.5 | 1.0675 | 0.14636 | 0.0164 | 7.2937

## 73. Re 5M Mach 0.00 (1)
BIGFOIL.COM POLAR EXPORT
NACA23114
NACA23114 |  |  |  | Cl Max: | 1.487 | at alpha= | 15 | deg
JavaFoil+Calcfoil stall+Eppler ext transition |  |  |  | L/D Max: | 124.793 | at alpha= | 8.5 | deg
Re: | 5000000 |  |  | Cd Min: | 0.0085 | at alpha= | 5 | deg
Mach: | 0 |  |  | Cl=0 at alpha= | -0.90164 | deg
|  |  |  | @ Cl=0.1, Cd= | 0.0086466
|  |  |  | @ Cl=0.4, Cd= | 0.0091608
|  |  |  | @ Cl=0.6, Cd= | 0.008777
alpha (deg) | Cl | Cd | Cm | Cl/Cd
-18.5 | -0.921 | 0.13151 | 0.009 | -7.005
-18 | -0.934 | 0.12481 | 0.009 | -7.483
-17.5 | -0.946 | 0.11767 | 0.009 | -8.037
-17 | -0.956 | 0.11076 | 0.009 | -8.631
-16.5 | -0.966 | 0.10303 | 0.009 | -9.371
-16 | -0.974 | 0.09518 | 0.009 | -10.235
-15.5 | -0.999 | 0.07628 | 0.01 | -13.098
-15 | -1.04 | 0.05109 | 0.011 | -20.352
-14.5 | -1.086 | 0.03009 | 0.012 | -36.101
-14 | -1.117 | 0.02016 | 0.012 | -55.414
-13.5 | -1.125 | 0.01668 | 0.012 | -67.444
-13 | -1.12 | 0.01509 | 0.012 | -74.173
-12.5 | -1.108 | 0.01398 | 0.012 | -79.216
-12 | -1.089 | 0.01324 | 0.012 | -82.275
-11.5 | -1.067 | 0.01263 | 0.011 | -84.474
-11 | -1.04 | 0.01207 | 0.011 | -86.146
-10.5 | -1.009 | 0.01157 | 0.011 | -87.246
-10 | -0.975 | 0.01116 | 0.011 | -87.362
-9.5 | -0.938 | 0.00959 | 0.01 | -97.834
-9 | -0.897 | 0.0098 | 0.01 | -91.594
-8.5 | -0.853 | 0.01009 | 0.01 | -84.537
-8 | -0.807 | 0.00978 | 0.009 | -82.557
-7.5 | -0.758 | 0.01016 | 0.009 | -74.655
-7 | -0.708 | 0.00986 | 0.009 | -71.809
-6.5 | -0.656 | 0.00966 | 0.009 | -67.897
-6 | -0.602 | 0.01006 | 0.008 | -59.81
-5.5 | -0.546 | 0.00988 | 0.008 | -55.309
-5 | -0.49 | 0.00963 | 0.008 | -50.841
-4.5 | -0.432 | 0.0095 | 0.007 | -45.493
-4 | -0.374 | 0.01007 | 0.007 | -37.115
-3.5 | -0.314 | 0.00986 | 0.007 | -31.89
-3 | -0.255 | 0.00979 | 0.006 | -26.034
-2.5 | -0.195 | 0.00971 | 0.006 | -20.032
-2 | -0.134 | 0.00967 | 0.006 | -13.869
-1.5 | -0.073 | 0.00859 | 0.005 | -8.533
-1 | -0.012 | 0.00871 | 0.005 | -1.409
-0.5 | 0.049 | 0.00868 | 0.004 | 5.621
0 | 0.11 | 0.00864 | 0.004 | 12.709
0.5 | 0.171 | 0.00867 | 0.004 | 19.697
1 | 0.232 | 0.00865 | 0.003 | 26.771
1.5 | 0.292 | 0.00911 | 0.003 | 32.112
2 | 0.353 | 0.00913 | 0.003 | 38.66
2.5 | 0.414 | 0.00917 | 0.002 | 45.08
3 | 0.474 | 0.0086 | 0.002 | 55.106
3.5 | 0.534 | 0.00871 | 0.001 | 61.332
4 | 0.594 | 0.00876 | 0.001 | 67.781
4.5 | 0.654 | 0.00893 | 0.001 | 73.156
5 | 0.713 | 0.0085 | 0 | 83.912
5.5 | 0.772 | 0.009 | 0 | 85.761
6 | 0.83 | 0.00919 | 0 | 90.351
6.5 | 0.888 | 0.00918 | -0.001 | 96.83
7 | 0.946 | 0.0095 | -0.001 | 99.572
7.5 | 1.002 | 0.00923 | -0.002 | 108.602
8 | 1.057 | 0.009 | -0.002 | 117.486
8.5 | 1.111 | 0.0089 | -0.002 | 124.793
9 | 1.163 | 0.01023 | -0.003 | 113.652
9.5 | 1.212 | 0.01073 | -0.003 | 113.008
10 | 1.26 | 0.01133 | -0.003 | 111.133
10.5 | 1.303 | 0.01209 | -0.004 | 107.808
11 | 1.343 | 0.01299 | -0.004 | 103.378
11.5 | 1.378 | 0.01409 | -0.005 | 97.828
12 | 1.408 | 0.01556 | -0.005 | 90.468
12.5 | 1.432 | 0.01736 | -0.005 | 82.492
13 | 1.452 | 0.01969 | -0.006 | 73.74
13.5 | 1.467 | 0.02251 | -0.006 | 65.198
14 | 1.478 | 0.02596 | -0.006 | 56.92
14.5 | 1.484 | 0.02999 | -0.006 | 49.474
15 | 1.487 | 0.03465 | -0.007 | 42.902
15.5 | 1.487 | 0.03972 | -0.007 | 37.429
16 | 1.484 | 0.04525 | -0.007 | 32.801
16.5 | 1.479 | 0.05123 | -0.007 | 28.868
17 | 1.471 | 0.05756 | -0.008 | 25.561
17.5 | 1.462 | 0.06402 | -0.008 | 22.831
18 | 1.447 | 0.07082 | -0.008 | 20.436
18.5 | 1.43 | 0.07798 | -0.008 | 18.343
19 | 1.412 | 0.08518 | -0.008 | 16.572
19.5 | 1.391 | 0.09286 | -0.009 | 14.974
20 | 1.368 | 0.10068 | -0.009 | 13.586

## 74. Re 5M Mach 0.00 (2)
BIGFOIL.COM POLAR EXPORT
NACA23114
NACA23114 |  |  |  | Cl Max: | 1.6929 | at alpha= | 18 | deg
XFOIL ncrit=9 |  |  |  | L/D Max: | 133.784 | at alpha= | 9 | deg
Re: | 5000000 |  |  | Cd Min: | 0.05587 | at alpha= | 20 | deg
Mach: | 0 |  |  | Cl=0 at alpha= | -1.0549 | deg
|  |  |  | @ Cl=0.1, Cd= | 0.00576
|  |  |  | @ Cl=0.4, Cd= | 0.0054483
|  |  |  | @ Cl=0.6, Cd= | 0.0057709
alpha (deg) | Cl | Cd | Cm | Cl/Cd
-20 | -1.6535 | 0.03177 | -0.0556 | -52.046
-19.5 | -1.6406 | 0.02879 | -0.0541 | -56.9851
-19 | -1.6236 | 0.02631 | -0.0522 | -61.7104
-18.5 | -1.6046 | 0.02417 | -0.0499 | -66.3881
-18 | -1.5818 | 0.02241 | -0.0473 | -70.5846
-17.5 | -1.5574 | 0.02088 | -0.0445 | -74.5881
-17 | -1.5306 | 0.01957 | -0.0414 | -78.2115
-16.5 | -1.5023 | 0.01844 | -0.0382 | -81.4696
-16 | -1.4762 | 0.01723 | -0.0344 | -85.6761
-15.5 | -1.4487 | 0.01617 | -0.0303 | -89.5918
-15 | -1.4195 | 0.01531 | -0.0262 | -92.7172
-14.5 | -1.3919 | 0.01463 | -0.0213 | -95.1401
-14 | -1.3727 | 0.01411 | -0.0144 | -97.2856
-13.5 | -1.3447 | 0.01354 | -0.0091 | -99.3131
-13 | -1.3015 | 0.01298 | -0.0069 | -100.2696
-12.5 | -1.2424 | 0.01238 | -0.008 | -100.3554
-12 | -1.184 | 0.01166 | -0.0089 | -101.5437
-11.5 | -1.124 | 0.01105 | -0.0101 | -101.7195
-11 | -1.0686 | 0.01052 | -0.0102 | -101.5779
-10.5 | -1.0113 | 0.01005 | -0.0106 | -100.6269
-9.5 | -0.8831 | 0.00902 | -0.0144 | -97.9047
-9 | -0.8032 | 0.00855 | -0.0198 | -93.9415
-8.5 | -0.7417 | 0.00823 | -0.0209 | -90.1215
-8 | -0.6975 | 0.00801 | -0.0182 | -87.0787
-7.5 | -0.6525 | 0.00789 | -0.0156 | -82.6996
-7 | -0.6075 | 0.00781 | -0.0131 | -77.7849
-6.5 | -0.5596 | 0.00768 | -0.0112 | -72.8646
-6 | -0.5094 | 0.00758 | -0.0098 | -67.2032
-5.5 | -0.4592 | 0.00744 | -0.0083 | -61.7204
-5 | -0.4078 | 0.00734 | -0.0071 | -55.5586
-4.5 | -0.3563 | 0.00724 | -0.006 | -49.2127
-4 | -0.3046 | 0.00716 | -0.0048 | -42.5419
-3.5 | -0.2522 | 0.0071 | -0.0038 | -35.5211
-3 | -0.2 | 0.00705 | -0.0028 | -28.3688
-2.5 | -0.1474 | 0.00701 | -0.0019 | -21.0271
-2 | -0.0949 | 0.00699 | -0.0009 | -13.5765
-1.5 | -0.043 | 0.00694 | 0.0002 | -6.196
-1 | 0.0053 | 0.00661 | 0.0019 | 0.80182
-0.5 | 0.0465 | 0.00597 | 0.0049 | 7.7889
0 | 0.0958 | 0.00577 | 0.0064 | 16.6031
0.5 | 0.1462 | 0.00565 | 0.0078 | 25.8761
1 | 0.1966 | 0.00554 | 0.0091 | 35.4874
1.5 | 0.2477 | 0.00551 | 0.0103 | 44.9546
2 | 0.2973 | 0.00538 | 0.0119 | 55.2602
2.5 | 0.3493 | 0.0054 | 0.013 | 64.6852
3 | 0.4018 | 0.00545 | 0.0139 | 73.7248
3.5 | 0.4537 | 0.00551 | 0.015 | 82.3412
4 | 0.5059 | 0.00559 | 0.016 | 90.5009
4.5 | 0.5571 | 0.00568 | 0.0172 | 98.081
5 | 0.609 | 0.00579 | 0.0182 | 105.1813
5.5 | 0.661 | 0.00594 | 0.0191 | 111.2795
6 | 0.7136 | 0.0061 | 0.0199 | 116.9836
6.5 | 0.7681 | 0.0063 | 0.0203 | 121.9206
7 | 0.8259 | 0.00658 | 0.0197 | 125.5167
7.5 | 0.8924 | 0.00688 | 0.0172 | 129.7093
8 | 0.9559 | 0.00722 | 0.0153 | 132.3961
8.5 | 1.0149 | 0.00762 | 0.0143 | 133.189
9 | 1.0783 | 0.00806 | 0.0123 | 133.7841
9.5 | 1.1374 | 0.00855 | 0.0112 | 133.0292
10 | 1.1948 | 0.00907 | 0.0103 | 131.731
10.5 | 1.2443 | 0.00963 | 0.0112 | 129.2108
11 | 1.3037 | 0.01025 | 0.0096 | 127.1902
11.5 | 1.3613 | 0.01092 | 0.0084 | 124.6612
12 | 1.4169 | 0.01167 | 0.0075 | 121.4139
12.5 | 1.4705 | 0.01252 | 0.0068 | 117.4521
13 | 1.5239 | 0.01334 | 0.0061 | 114.2354
13.5 | 1.5447 | 0.01408 | 0.0121 | 109.7088
14 | 1.5546 | 0.01465 | 0.0203 | 106.116
14.5 | 1.5725 | 0.01552 | 0.0261 | 101.3209
15 | 1.595 | 0.01654 | 0.0306 | 96.4329
15.5 | 1.6174 | 0.01779 | 0.0343 | 90.9162
16 | 1.6378 | 0.01933 | 0.0377 | 84.7284
16.5 | 1.6566 | 0.02117 | 0.0405 | 78.2522
17 | 1.671 | 0.02354 | 0.0429 | 70.9856
17.5 | 1.6835 | 0.02638 | 0.0446 | 63.8173
18 | 1.6929 | 0.02981 | 0.0455 | 56.7897
18.5 | 1.6911 | 0.03463 | 0.0456 | 48.8334
19 | 1.6863 | 0.04023 | 0.0448 | 41.9165
19.5 | 1.6734 | 0.04715 | 0.043 | 35.491
20 | 1.6487 | 0.05587 | 0.0401 | 29.5096

## 75. Re 5M Mach 0.10 (1)
BIGFOIL.COM POLAR EXPORT
NACA23114
NACA23114 |  |  |  | Cl Max: | 1.475 | at alpha= | 14.5 | deg
JavaFoil+Calcfoil stall+Eppler ext transition |  |  |  | L/D Max: | 124.273 | at alpha= | 8.5 | deg
Re: | 5000000 |  |  | Cd Min: | 0.00856 | at alpha= | 5 | deg
Mach: | 0.1 |  |  | Cl=0 at alpha= | -0.90164 | deg
|  |  |  | @ Cl=0.1, Cd= | 0.0086466
|  |  |  | @ Cl=0.4, Cd= | 0.0091916
|  |  |  | @ Cl=0.6, Cd= | 0.0087785
alpha (deg) | Cl | Cd | Cm | Cl/Cd
-18 | -0.896 | 0.12773 | 0.009 | -7.015
-17.5 | -0.911 | 0.12068 | 0.009 | -7.547
-17 | -0.924 | 0.11364 | 0.009 | -8.131
-16.5 | -0.936 | 0.10692 | 0.009 | -8.75
-16 | -0.946 | 0.09969 | 0.009 | -9.486
-15.5 | -0.956 | 0.09122 | 0.009 | -10.479
-15 | -0.978 | 0.07451 | 0.01 | -13.124
-14.5 | -1.028 | 0.04547 | 0.011 | -22.599
-14 | -1.085 | 0.02379 | 0.012 | -45.625
-13.5 | -1.104 | 0.01801 | 0.012 | -61.325
-13 | -1.107 | 0.01562 | 0.012 | -70.862
-12.5 | -1.098 | 0.01433 | 0.012 | -76.638
-12 | -1.083 | 0.01347 | 0.012 | -80.382
-11.5 | -1.062 | 0.0128 | 0.012 | -82.985
-11 | -1.037 | 0.01222 | 0.011 | -84.908
-10.5 | -1.008 | 0.01171 | 0.011 | -86.057
-10 | -0.975 | 0.01126 | 0.011 | -86.582
-9.5 | -0.939 | 0.00965 | 0.01 | -97.236
-9 | -0.899 | 0.00988 | 0.01 | -90.939
-8.5 | -0.855 | 0.00957 | 0.01 | -89.321
-8 | -0.809 | 0.00986 | 0.01 | -82.05
-7.5 | -0.761 | 0.01024 | 0.009 | -74.279
-7 | -0.71 | 0.0099 | 0.009 | -71.735
-6.5 | -0.658 | 0.0097 | 0.009 | -67.886
-6 | -0.604 | 0.01013 | 0.008 | -59.675
-5.5 | -0.549 | 0.00994 | 0.008 | -55.226
-5 | -0.492 | 0.00971 | 0.008 | -50.653
-4.5 | -0.434 | 0.00954 | 0.007 | -45.491
-4 | -0.375 | 0.01007 | 0.007 | -37.274
-3.5 | -0.316 | 0.00995 | 0.007 | -31.774
-3 | -0.256 | 0.00979 | 0.006 | -26.155
-2.5 | -0.196 | 0.00969 | 0.006 | -20.172
-2 | -0.135 | 0.00967 | 0.006 | -13.935
-1.5 | -0.074 | 0.01024 | 0.005 | -7.191
-1 | -0.012 | 0.00871 | 0.005 | -1.417
-0.5 | 0.049 | 0.00868 | 0.004 | 5.649
0 | 0.11 | 0.00864 | 0.004 | 12.773
0.5 | 0.172 | 0.00867 | 0.004 | 19.8
1 | 0.233 | 0.00872 | 0.003 | 26.684
1.5 | 0.294 | 0.00876 | 0.003 | 33.54
2 | 0.355 | 0.00914 | 0.003 | 38.83
2.5 | 0.416 | 0.00921 | 0.002 | 45.099
3 | 0.476 | 0.00866 | 0.002 | 54.985
3.5 | 0.537 | 0.00872 | 0.002 | 61.574
4 | 0.597 | 0.00877 | 0.001 | 68.054
4.5 | 0.657 | 0.00894 | 0.001 | 73.44
5 | 0.716 | 0.00856 | 0 | 83.696
5.5 | 0.776 | 0.00904 | 0 | 85.754
6 | 0.834 | 0.00924 | 0 | 90.266
6.5 | 0.893 | 0.00922 | -0.001 | 96.848
7 | 0.95 | 0.00958 | -0.001 | 99.177
7.5 | 1.007 | 0.00931 | -0.002 | 108.137
8 | 1.062 | 0.00907 | -0.002 | 117.124
8.5 | 1.116 | 0.00898 | -0.002 | 124.273
9 | 1.167 | 0.01033 | -0.003 | 113.014
9.5 | 1.217 | 0.01085 | -0.003 | 112.113
10 | 1.264 | 0.01148 | -0.003 | 110.051
10.5 | 1.307 | 0.01228 | -0.004 | 106.423
11 | 1.346 | 0.01322 | -0.004 | 101.773
11.5 | 1.38 | 0.0144 | -0.005 | 95.835
12 | 1.408 | 0.01596 | -0.005 | 88.201
12.5 | 1.431 | 0.01793 | -0.005 | 79.804
13 | 1.449 | 0.02042 | -0.006 | 70.945
13.5 | 1.462 | 0.02357 | -0.006 | 62.023
14 | 1.471 | 0.02722 | -0.006 | 54.018
14.5 | 1.475 | 0.03158 | -0.006 | 46.695
15 | 1.475 | 0.03653 | -0.007 | 40.392
15.5 | 1.473 | 0.04189 | -0.007 | 35.17
16 | 1.468 | 0.04769 | -0.007 | 30.783
16.5 | 1.46 | 0.05395 | -0.007 | 27.066
17 | 1.45 | 0.0604 | -0.008 | 24.011
17.5 | 1.437 | 0.0673 | -0.008 | 21.358
18 | 1.42 | 0.07439 | -0.008 | 19.083
18.5 | 1.399 | 0.08179 | -0.008 | 17.109
19 | 1.377 | 0.08931 | -0.008 | 15.417
19.5 | 1.352 | 0.09726 | -0.009 | 13.901

## 76. Re 5M Mach 0.10 (2)
BIGFOIL.COM POLAR EXPORT
NACA23114
NACA23114 |  |  |  | Cl Max: | 1.6836 | at alpha= | 18 | deg
XFOIL ncrit=9 |  |  |  | L/D Max: | 133.896 | at alpha= | 9 | deg
Re: | 5000000 |  |  | Cd Min: | 0.06349 | at alpha= | 20 | deg
Mach: | 0.1 |  |  | Cl=0 at alpha= | -1.0674 | deg
|  |  |  | @ Cl=0.1, Cd= | 0.0057724
|  |  |  | @ Cl=0.4, Cd= | 0.0054663
|  |  |  | @ Cl=0.6, Cd= | 0.0057893
alpha (deg) | Cl | Cd | Cm | Cl/Cd
-20 | -1.6395 | 0.0352 | -0.059 | -46.5767
-19.5 | -1.631 | 0.03151 | -0.058 | -51.7613
-19 | -1.6178 | 0.02848 | -0.0563 | -56.8048
-18.5 | -1.6016 | 0.02588 | -0.0541 | -61.8856
-18 | -1.5809 | 0.02381 | -0.0516 | -66.3965
-17.5 | -1.5584 | 0.022 | -0.0486 | -70.8364
-17 | -1.5333 | 0.02046 | -0.0455 | -74.9413
-16.5 | -1.506 | 0.01916 | -0.0421 | -78.6013
-16 | -1.4756 | 0.0181 | -0.0388 | -81.5249
-15.5 | -1.4498 | 0.01685 | -0.0345 | -86.0415
-15 | -1.4223 | 0.01579 | -0.03 | -90.076
-14.5 | -1.3934 | 0.015 | -0.0253 | -92.8933
-14 | -1.3707 | 0.01438 | -0.019 | -95.3199
-13.5 | -1.349 | 0.01383 | -0.0122 | -97.5416
-13 | -1.3119 | 0.01323 | -0.0085 | -99.161
-12.5 | -1.2521 | 0.01259 | -0.0095 | -99.4519
-12 | -1.1923 | 0.01192 | -0.0104 | -100.0252
-11.5 | -1.1322 | 0.01123 | -0.0114 | -100.8192
-11 | -1.0757 | 0.01065 | -0.0115 | -101.0047
-10.5 | -1.0183 | 0.01016 | -0.0117 | -100.2264
-10 | -0.9538 | 0.00969 | -0.0134 | -98.4314
-9.5 | -0.8893 | 0.00911 | -0.0152 | -97.618
-9 | -0.8081 | 0.00861 | -0.0206 | -93.856
-8.5 | -0.7449 | 0.0083 | -0.0219 | -89.747
-8 | -0.7009 | 0.00806 | -0.019 | -86.9603
-7.5 | -0.656 | 0.00792 | -0.0163 | -82.8283
-7 | -0.6105 | 0.00786 | -0.0137 | -77.6718
-6.5 | -0.5625 | 0.00771 | -0.0117 | -72.9572
-6 | -0.512 | 0.0076 | -0.0102 | -67.3684
-5.5 | -0.4616 | 0.00746 | -0.0087 | -61.8767
-5 | -0.4098 | 0.00737 | -0.0074 | -55.6038
-4.5 | -0.3581 | 0.00726 | -0.0062 | -49.3251
-4 | -0.3061 | 0.00718 | -0.005 | -42.6323
-3.5 | -0.2534 | 0.00711 | -0.004 | -35.6399
-3 | -0.2009 | 0.00707 | -0.0029 | -28.4158
-2.5 | -0.148 | 0.00702 | -0.0019 | -21.0826
-2 | -0.0952 | 0.007 | -0.001 | -13.6
-1.5 | -0.043 | 0.00695 | 0.0001 | -6.1871
-1 | 0.0067 | 0.0067 | 0.0016 | 1
-0.5 | 0.047 | 0.00599 | 0.0049 | 7.8464
0 | 0.0965 | 0.00578 | 0.0065 | 16.6955
0.5 | 0.1471 | 0.00567 | 0.0079 | 25.9436
1 | 0.1977 | 0.00556 | 0.0092 | 35.5576
1.5 | 0.2492 | 0.00552 | 0.0105 | 45.1449
2 | 0.299 | 0.0054 | 0.0121 | 55.3704
2.5 | 0.3514 | 0.00542 | 0.0132 | 64.8339
3 | 0.4039 | 0.00547 | 0.0142 | 73.8391
3.5 | 0.4563 | 0.00552 | 0.0153 | 82.663
4 | 0.5086 | 0.00562 | 0.0163 | 90.4982
4.5 | 0.5603 | 0.00569 | 0.0175 | 98.471
5 | 0.6123 | 0.00582 | 0.0186 | 105.2062
5.5 | 0.6648 | 0.00596 | 0.0196 | 111.5436
6 | 0.7175 | 0.00613 | 0.0204 | 117.0473
6.5 | 0.7726 | 0.00633 | 0.0208 | 122.0537
7 | 0.8309 | 0.00662 | 0.0203 | 125.5136
7.5 | 0.8982 | 0.00693 | 0.0177 | 129.6104
8 | 0.9625 | 0.00726 | 0.0158 | 132.5758
8.5 | 1.022 | 0.00767 | 0.0149 | 133.2464
9 | 1.0859 | 0.00811 | 0.013 | 133.8964
9.5 | 1.1455 | 0.00861 | 0.0119 | 133.043
10 | 1.2032 | 0.00915 | 0.0112 | 131.4973
10.5 | 1.2537 | 0.00972 | 0.012 | 128.9815
11 | 1.3133 | 0.01038 | 0.0106 | 126.5222
11.5 | 1.3711 | 0.01111 | 0.0095 | 123.4113
12 | 1.4269 | 0.01189 | 0.0087 | 120.0084
12.5 | 1.4816 | 0.01272 | 0.0081 | 116.478
13 | 1.5339 | 0.01358 | 0.0078 | 112.9529
13.5 | 1.5411 | 0.01426 | 0.0168 | 108.0715
14 | 1.5556 | 0.01496 | 0.0239 | 103.984
14.5 | 1.5759 | 0.01588 | 0.0293 | 99.238
15 | 1.5969 | 0.0171 | 0.0338 | 93.386
15.5 | 1.6194 | 0.01846 | 0.0375 | 87.7248
16 | 1.6382 | 0.02024 | 0.0408 | 80.9387
16.5 | 1.6558 | 0.02234 | 0.0435 | 74.1182
17 | 1.6674 | 0.02515 | 0.0456 | 66.2982
17.5 | 1.6795 | 0.02829 | 0.0468 | 59.3673
18 | 1.6836 | 0.03249 | 0.0473 | 51.819
18.5 | 1.6763 | 0.03824 | 0.0468 | 43.8363
19 | 1.6674 | 0.04462 | 0.0454 | 37.3689
19.5 | 1.6458 | 0.05287 | 0.0428 | 31.1292
20 | 1.6089 | 0.06349 | 0.0388 | 25.341

## 77. Re 5M Mach 0.25 (1)
BIGFOIL.COM POLAR EXPORT
NACA23114
NACA23114 |  |  |  | Cl Max: | 1.42 | at alpha= | 13.5 | deg
JavaFoil+Calcfoil stall+Eppler ext transition |  |  |  | L/D Max: | 119.338 | at alpha= | 8 | deg
Re: | 5000000 |  |  | Cd Min: | 0.00833 | at alpha= | 1.5 | deg
Mach: | 0.25 |  |  | Cl=0 at alpha= | -0.89682 | deg
|  |  |  | @ Cl=0.1, Cd= | 0.0088638
|  |  |  | @ Cl=0.4, Cd= | 0.0086357
|  |  |  | @ Cl=0.6, Cd= | 0.0090511
alpha (deg) | Cl | Cd | Cm | Cl/Cd
-16.5 | -0.695 | 0.12465 | 0.008 | -5.573
-16 | -0.732 | 0.11651 | 0.008 | -6.283
-15.5 | -0.765 | 0.10884 | 0.008 | -7.033
-15 | -0.794 | 0.10174 | 0.008 | -7.801
-14.5 | -0.816 | 0.09487 | 0.008 | -8.6
-14 | -0.834 | 0.0883 | 0.008 | -9.445
-13.5 | -0.849 | 0.08131 | 0.008 | -10.438
-13 | -0.862 | 0.07263 | 0.008 | -11.87
-12.5 | -0.972 | 0.02537 | 0.011 | -38.291
-12 | -1.014 | 0.01631 | 0.012 | -62.125
-11.5 | -1.018 | 0.01428 | 0.012 | -71.275
-11 | -1.008 | 0.0133 | 0.012 | -75.832
-10.5 | -0.991 | 0.01259 | 0.011 | -78.65
-10 | -0.966 | 0.012 | 0.011 | -80.542
-9.5 | -0.937 | 0.0115 | 0.011 | -81.454
-9 | -0.903 | 0.00984 | 0.01 | -91.69
-8.5 | -0.863 | 0.01003 | 0.01 | -86.056
-8 | -0.819 | 0.0097 | 0.01 | -84.463
-7.5 | -0.773 | 0.00995 | 0.009 | -77.659
-7 | -0.723 | 0.00968 | 0.009 | -74.771
-6.5 | -0.672 | 0.00998 | 0.009 | -67.29
-6 | -0.618 | 0.00973 | 0.008 | -63.451
-5.5 | -0.562 | 0.0102 | 0.008 | -55.082
-5 | -0.504 | 0.00993 | 0.008 | -50.75
-4.5 | -0.445 | 0.00979 | 0.007 | -45.47
-4 | -0.385 | 0.00965 | 0.007 | -39.9
-3.5 | -0.324 | 0.01014 | 0.007 | -31.979
-3 | -0.263 | 0.01003 | 0.006 | -26.2
-2.5 | -0.201 | 0.00993 | 0.006 | -20.23
-2 | -0.138 | 0.00994 | 0.006 | -13.921
-1.5 | -0.076 | 0.00988 | 0.005 | -7.652
-1 | -0.013 | 0.00897 | 0.005 | -1.413
-0.5 | 0.05 | 0.00884 | 0.005 | 5.697
0 | 0.113 | 0.00887 | 0.004 | 12.784
0.5 | 0.176 | 0.00889 | 0.004 | 19.821
1 | 0.239 | 0.00891 | 0.003 | 26.847
1.5 | 0.302 | 0.00833 | 0.003 | 36.213
2 | 0.364 | 0.00839 | 0.003 | 43.41
2.5 | 0.427 | 0.00882 | 0.002 | 48.366
3 | 0.489 | 0.00888 | 0.002 | 55.062
3.5 | 0.551 | 0.00898 | 0.002 | 61.341
4 | 0.613 | 0.00907 | 0.001 | 67.584
4.5 | 0.674 | 0.00865 | 0.001 | 77.973
5 | 0.735 | 0.00883 | 0 | 83.219
5.5 | 0.796 | 0.00853 | 0 | 93.259
6 | 0.856 | 0.00906 | 0 | 94.435
6.5 | 0.915 | 0.0088 | -0.001 | 103.937
7 | 0.974 | 0.00934 | -0.001 | 104.26
7.5 | 1.031 | 0.00923 | -0.002 | 111.625
8 | 1.087 | 0.0091 | -0.002 | 119.338
8.5 | 1.14 | 0.0104 | -0.002 | 109.651
9 | 1.191 | 0.01094 | -0.003 | 108.931
9.5 | 1.239 | 0.01159 | -0.003 | 106.912
10 | 1.284 | 0.0124 | -0.004 | 103.519
10.5 | 1.322 | 0.01344 | -0.004 | 98.379
11 | 1.355 | 0.01482 | -0.004 | 91.456
11.5 | 1.382 | 0.01665 | -0.005 | 82.986
12 | 1.4 | 0.01906 | -0.005 | 73.454
12.5 | 1.412 | 0.02224 | -0.005 | 63.495
13 | 1.418 | 0.02622 | -0.006 | 54.084
13.5 | 1.42 | 0.03083 | -0.006 | 46.07
14 | 1.415 | 0.03638 | -0.006 | 38.89
14.5 | 1.405 | 0.04233 | -0.006 | 33.189
15 | 1.391 | 0.0488 | -0.007 | 28.493
15.5 | 1.371 | 0.05589 | -0.007 | 24.531
16 | 1.347 | 0.0635 | -0.007 | 21.209
16.5 | 1.318 | 0.07144 | -0.007 | 18.448
17 | 1.285 | 0.07975 | -0.007 | 16.108
17.5 | 1.246 | 0.08859 | -0.008 | 14.069
18 | 1.2 | 0.09783 | -0.008 | 12.266
18.5 | 1.149 | 0.10727 | -0.008 | 10.71

## 78. Re 5M Mach 0.25 (2)
BIGFOIL.COM POLAR EXPORT
NACA23114
NACA23114 |  |  |  | Cl Max: | 1.6358 | at alpha= | 16.5 | deg
XFOIL ncrit=9 |  |  |  | L/D Max: | 132.815 | at alpha= | 9 | deg
Re: | 5000000 |  |  | Cd Min: | 0.11071 | at alpha= | 20 | deg
Mach: | 0.25 |  |  | Cl=0 at alpha= | -1.0913 | deg
|  |  |  | @ Cl=0.1, Cd= | 0.0058695
|  |  |  | @ Cl=0.4, Cd= | 0.0055388
|  |  |  | @ Cl=0.6, Cd= | 0.0058627
alpha (deg) | Cl | Cd | Cm | Cl/Cd
-20 | -1.3409 | 0.08631 | -0.0462 | -15.5359
-19.5 | -1.4144 | 0.0687 | -0.0574 | -20.5881
-19 | -1.4545 | 0.05675 | -0.0639 | -25.63
-18.5 | -1.4839 | 0.04704 | -0.068 | -31.5455
-18 | -1.4917 | 0.04044 | -0.0693 | -36.8867
-17.5 | -1.4973 | 0.0347 | -0.0691 | -43.1499
-17 | -1.4974 | 0.02999 | -0.0673 | -49.93
-16.5 | -1.4836 | 0.02676 | -0.0645 | -55.441
-16 | -1.4667 | 0.02404 | -0.0609 | -61.0108
-15.5 | -1.4493 | 0.0216 | -0.0565 | -67.0972
-15 | -1.4226 | 0.01991 | -0.052 | -71.4515
-14.5 | -1.3951 | 0.0184 | -0.0471 | -75.8207
-14 | -1.3708 | 0.01687 | -0.0413 | -81.2567
-13.5 | -1.3443 | 0.01571 | -0.0351 | -85.5697
-13 | -1.3228 | 0.01486 | -0.0275 | -89.0175
-12 | -1.2406 | 0.01328 | -0.019 | -93.4187
-11.5 | -1.1759 | 0.01248 | -0.0193 | -94.2228
-11 | -1.112 | 0.01166 | -0.0196 | -95.3688
-10.5 | -1.0563 | 0.01091 | -0.0182 | -96.8194
-10 | -0.9911 | 0.01027 | -0.0187 | -96.5044
-9.5 | -0.923 | 0.00971 | -0.0198 | -95.0566
-9 | -0.8355 | 0.00902 | -0.0253 | -92.6275
-8.5 | -0.7649 | 0.00857 | -0.0272 | -89.2532
-8 | -0.7183 | 0.00839 | -0.0239 | -85.6138
-7.5 | -0.674 | 0.00815 | -0.0202 | -82.6994
-7 | -0.6277 | 0.00805 | -0.017 | -77.9752
-6.5 | -0.5778 | 0.00791 | -0.0146 | -73.0468
-6 | -0.5266 | 0.00774 | -0.0125 | -68.0362
-5.5 | -0.4743 | 0.00762 | -0.0107 | -62.2441
-5 | -0.4213 | 0.00748 | -0.009 | -56.3235
-4.5 | -0.3678 | 0.00737 | -0.0075 | -49.905
-4 | -0.3139 | 0.00729 | -0.0062 | -43.059
-3.5 | -0.2597 | 0.00722 | -0.0049 | -35.9695
-3 | -0.2056 | 0.00717 | -0.0036 | -28.675
-2.5 | -0.1513 | 0.00712 | -0.0025 | -21.25
-2 | -0.0971 | 0.00708 | -0.0013 | -13.7147
-1.5 | -0.043 | 0.00703 | -0.0001 | -6.1166
-1 | 0.0096 | 0.0069 | 0.0013 | 1.3913
-0.5 | 0.0497 | 0.00609 | 0.005 | 8.1609
0 | 0.0998 | 0.00587 | 0.0069 | 17.0017
0.5 | 0.1516 | 0.00575 | 0.0084 | 26.3652
1 | 0.2041 | 0.00563 | 0.0099 | 36.2522
1.5 | 0.2574 | 0.00557 | 0.0112 | 46.2118
2 | 0.3081 | 0.00549 | 0.0131 | 56.1202
2.5 | 0.3625 | 0.00549 | 0.0143 | 66.0291
3 | 0.4163 | 0.00556 | 0.0155 | 74.8741
3.5 | 0.471 | 0.00561 | 0.0166 | 83.9572
4 | 0.524 | 0.00572 | 0.0181 | 91.6084
4.5 | 0.5779 | 0.0058 | 0.0194 | 99.6379
5 | 0.6308 | 0.00595 | 0.0209 | 106.0168
5.5 | 0.6854 | 0.00608 | 0.022 | 112.7303
6 | 0.7396 | 0.00629 | 0.0233 | 117.5835
6.5 | 0.7975 | 0.00649 | 0.0237 | 122.8814
7 | 0.8591 | 0.00678 | 0.0233 | 126.7109
7.5 | 0.9309 | 0.00718 | 0.0206 | 129.6518
8 | 0.9985 | 0.00758 | 0.0189 | 131.7282
8.5 | 1.0612 | 0.00801 | 0.0182 | 132.4844
9 | 1.1276 | 0.00849 | 0.0168 | 132.8151
9.5 | 1.1899 | 0.00907 | 0.0162 | 131.1907
10 | 1.2482 | 0.00974 | 0.0164 | 128.152
10.5 | 1.3043 | 0.01042 | 0.017 | 125.1727
11 | 1.3665 | 0.01119 | 0.0163 | 122.118
11.5 | 1.4259 | 0.01213 | 0.0159 | 117.5515
12 | 1.4844 | 0.0131 | 0.0158 | 113.313
12.5 | 1.5236 | 0.01402 | 0.0192 | 108.6733
13 | 1.5297 | 0.01479 | 0.0289 | 103.428
13.5 | 1.5471 | 0.01588 | 0.0357 | 97.4244
14 | 1.5691 | 0.01713 | 0.0411 | 91.5995
14.5 | 1.589 | 0.01883 | 0.0457 | 84.3866
15 | 1.6061 | 0.02102 | 0.0495 | 76.4082
15.5 | 1.6225 | 0.02365 | 0.0524 | 68.6047
16 | 1.6306 | 0.02732 | 0.0543 | 59.6852
16.5 | 1.6358 | 0.03174 | 0.0551 | 51.5375
17 | 1.6318 | 0.03748 | 0.0547 | 43.5379
17.5 | 1.6123 | 0.04527 | 0.0528 | 35.6152
18 | 1.5802 | 0.05495 | 0.0494 | 28.7571
18.5 | 1.5339 | 0.06673 | 0.0447 | 22.9867
19 | 1.4734 | 0.08076 | 0.0383 | 18.2442
19.5 | 1.4069 | 0.09612 | 0.0309 | 14.6369
20 | 1.3508 | 0.11071 | 0.0234 | 12.2012

## 79. Re 5M Mach 0.50 (1)
BIGFOIL.COM POLAR EXPORT
NACA23114
NACA23114 |  |  |  | Cl Max: | 1.257 | at alpha= | 9.5 | deg
JavaFoil+Calcfoil stall+Eppler ext transition |  |  |  | L/D Max: | 104.202 | at alpha= | 5.5 | deg
Re: | 5000000 |  |  | Cd Min: | 0.0084 | at alpha= | 3 | deg
Mach: | 0.5 |  |  | Cl=0 at alpha= | -0.9 | deg
|  |  |  | @ Cl=0.1, Cd= | 0.0085914
|  |  |  | @ Cl=0.4, Cd= | 0.0086391
|  |  |  | @ Cl=0.6, Cd= | 0.0085055
alpha (deg) | Cl | Cd | Cm | Cl/Cd
-20 | -1.037 | 0.16225 | 0.011 | -6.391
-19.5 | -1.01 | 0.14841 | 0.01 | -6.805
-19 | -0.984 | 0.13746 | 0.01 | -7.16
-18.5 | -0.957 | 0.1465 | 0.01 | -6.533
-18 | -0.931 | 0.13175 | 0.01 | -7.066
-17.5 | -0.905 | 0.12194 | 0.01 | -7.423
-17 | -0.877 | 0.13157 | 0.009 | -6.665
-16.5 | -0.851 | 0.11648 | 0.009 | -7.306
-16 | -0.826 | 0.10742 | 0.009 | -7.688
-15.5 | -0.797 | 0.1121 | 0.009 | -7.107
-15 | -0.771 | 0.1021 | 0.008 | -7.549
-14.5 | -0.743 | 0.10415 | 0.008 | -7.135
-14 | -0.716 | 0.09547 | 0.008 | -7.504
-13.5 | -0.691 | 0.08729 | 0.008 | -7.919
-13 | -0.662 | 0.09145 | 0.007 | -7.239
-12.5 | -0.637 | 0.08084 | 0.008 | -7.878
-12 | -0.608 | 0.08313 | 0.007 | -7.315
-11.5 | -0.582 | 0.07513 | 0.007 | -7.747
-11 | -0.554 | 0.07455 | 0.007 | -7.429
-10.5 | -0.528 | 0.06802 | 0.007 | -7.756
-10 | -0.5 | 0.06703 | 0.006 | -7.457
-9.5 | -0.475 | 0.05989 | 0.007 | -7.924
-9 | -0.446 | 0.05888 | 0.006 | -7.577
-8.5 | -0.419 | 0.05633 | 0.006 | -7.44
-8 | -0.547 | 0.05196 | 0.006 | -10.535
-7.5 | -0.738 | 0.01248 | 0.011 | -59.115
-7 | -0.734 | 0.01168 | 0.01 | -62.825
-6.5 | -0.704 | 0.00984 | 0.01 | -71.56
-6 | -0.661 | 0.01002 | 0.009 | -65.971
-5.5 | -0.609 | 0.01023 | 0.009 | -59.548
-5 | -0.552 | 0.0099 | 0.009 | -55.747
-4.5 | -0.49 | 0.01027 | 0.008 | -47.747
-4 | -0.426 | 0.01001 | 0.008 | -42.568
-3.5 | -0.36 | 0.00944 | 0.008 | -38.134
-3 | -0.292 | 0.00988 | 0.007 | -29.579
-2.5 | -0.224 | 0.00981 | 0.007 | -22.789
-2 | -0.154 | 0.00979 | 0.006 | -15.761
-1.5 | -0.084 | 0.00978 | 0.006 | -8.634
-1 | -0.014 | 0.00869 | 0.006 | -1.629
-0.5 | 0.056 | 0.00861 | 0.005 | 6.533
0 | 0.127 | 0.00858 | 0.005 | 14.757
0.5 | 0.197 | 0.00866 | 0.004 | 22.711
1 | 0.267 | 0.00857 | 0.004 | 31.119
1.5 | 0.337 | 0.00863 | 0.003 | 38.995
2 | 0.406 | 0.00864 | 0.003 | 46.999
2.5 | 0.475 | 0.00877 | 0.003 | 54.238
3 | 0.544 | 0.0084 | 0.002 | 64.832
3.5 | 0.613 | 0.00853 | 0.002 | 71.833
4 | 0.681 | 0.00878 | 0.001 | 77.572
4.5 | 0.749 | 0.00881 | 0.001 | 84.982
5 | 0.815 | 0.00859 | 0 | 94.843
5.5 | 0.881 | 0.00845 | 0 | 104.202
6 | 0.945 | 0.0098 | 0 | 96.467
6.5 | 1.007 | 0.01026 | -0.001 | 98.147
7 | 1.067 | 0.01108 | -0.001 | 96.321
7.5 | 1.124 | 0.01199 | -0.002 | 93.69
8 | 1.174 | 0.01291 | -0.002 | 90.986
8.5 | 1.217 | 0.01422 | -0.003 | 85.594
9 | 1.246 | 0.0162 | -0.003 | 76.923
9.5 | 1.257 | 0.01961 | -0.003 | 64.092
10 | 1.244 | 0.02561 | -0.004 | 48.582
10.5 | 1.202 | 0.03481 | -0.004 | 34.524
11 | 1.11 | 0.04736 | -0.004 | 23.441
11.5 | 0.731 | 0.0645 | -0.004 | 11.338
12 | 0.756 | 0.06974 | -0.004 | 10.847
12.5 | 0.772 | 0.08484 | -0.005 | 9.096
13 | 0.807 | 0.0791 | -0.005 | 10.209
13.5 | 0.825 | 0.09002 | -0.005 | 9.166
14 | 0.836 | 0.10513 | -0.005 | 7.949
14.5 | 0.855 | 0.11321 | -0.004 | 7.55

## 80. Re 5M Mach 0.50 (2)
BIGFOIL.COM POLAR EXPORT
NACA23114
NACA23114 |  |  |  | Cl Max: | 1.5668 | at alpha= | 12.5 | deg
XFOIL ncrit=9 |  |  |  | L/D Max: | 130.048 | at alpha= | 7.5 | deg
Re: | 5000000 |  |  | Cd Min: | 0.1439 | at alpha= | 17.5 | deg
Mach: | 0.5 |  |  | Cl=0 at alpha= | -1.1508 | deg
|  |  |  | @ Cl=0.1, Cd= | 0.0063781
|  |  |  | @ Cl=0.4, Cd= | 0.0058619
|  |  |  | @ Cl=0.6, Cd= | 0.0062125
alpha (deg) | Cl | Cd | Cm | Cl/Cd
-14.5 | -0.5927 | 0.14277 | -0.005 | -4.1514
-14 | -0.6013 | 0.13086 | -0.0112 | -4.595
-13.5 | -0.605 | 0.12052 | -0.0164 | -5.0199
-13 | -0.6264 | 0.10765 | -0.0235 | -5.8189
-12.5 | -0.6577 | 0.09394 | -0.0316 | -7.0013
-12 | -0.692 | 0.07997 | -0.0404 | -8.6532
-11.5 | -0.7164 | 0.06569 | -0.0504 | -10.9058
-11 | -0.7475 | 0.05318 | -0.0598 | -14.056
-10.5 | -0.7884 | 0.04268 | -0.0654 | -18.4724
-10 | -0.8301 | 0.03494 | -0.0643 | -23.7579
-9.5 | -0.8614 | 0.02799 | -0.0603 | -30.7753
-8.5 | -0.8249 | 0.01214 | -0.0586 | -67.9489
-8 | -0.7536 | 0.01032 | -0.0567 | -73.0233
-7.5 | -0.7263 | 0.00974 | -0.046 | -74.5688
-7 | -0.6879 | 0.00936 | -0.0375 | -73.4936
-6.5 | -0.6373 | 0.00892 | -0.0315 | -71.4462
-6 | -0.5823 | 0.00858 | -0.0265 | -67.8671
-5.5 | -0.5247 | 0.00832 | -0.0223 | -63.0649
-5 | -0.4663 | 0.00808 | -0.0186 | -57.7104
-4.5 | -0.4065 | 0.00788 | -0.0154 | -51.5863
-4 | -0.3463 | 0.00776 | -0.0125 | -44.6263
-3.5 | -0.2858 | 0.00763 | -0.0099 | -37.4574
-3 | -0.2252 | 0.00755 | -0.0074 | -29.8278
-2.5 | -0.1642 | 0.0075 | -0.0053 | -21.8933
-2 | -0.1031 | 0.00747 | -0.0032 | -13.8019
-1.5 | -0.0426 | 0.00744 | -0.0012 | -5.7258
-1 | 0.0184 | 0.00738 | 0.0007 | 2.4932
-0.5 | 0.0647 | 0.00667 | 0.005 | 9.7001
0 | 0.1167 | 0.00624 | 0.0084 | 18.7019
0.5 | 0.1746 | 0.00609 | 0.0108 | 28.67
1 | 0.2331 | 0.00599 | 0.0131 | 38.9149
1.5 | 0.2936 | 0.00592 | 0.0151 | 49.5946
2 | 0.3507 | 0.00587 | 0.0178 | 59.7445
2.5 | 0.4116 | 0.00586 | 0.0198 | 70.2389
3 | 0.4722 | 0.00598 | 0.022 | 78.9632
3.5 | 0.5336 | 0.00604 | 0.0242 | 88.3444
4 | 0.5932 | 0.0062 | 0.0269 | 95.6774
4.5 | 0.653 | 0.00631 | 0.0297 | 103.4865
5 | 0.7114 | 0.00651 | 0.0329 | 109.278
5.5 | 0.7723 | 0.00668 | 0.0359 | 115.6138
6 | 0.8346 | 0.00697 | 0.0386 | 119.7418
6.5 | 0.9102 | 0.00734 | 0.039 | 124.0054
7 | 0.9947 | 0.00779 | 0.0379 | 127.6893
7.5 | 1.0872 | 0.00836 | 0.0355 | 130.0478
8 | 1.1603 | 0.00898 | 0.0373 | 129.2094
8.5 | 1.2415 | 0.00974 | 0.0378 | 127.4641
9 | 1.3126 | 0.01061 | 0.0403 | 123.7135
9.5 | 1.3791 | 0.01162 | 0.0436 | 118.6833
10 | 1.4507 | 0.01289 | 0.046 | 112.5446
10.5 | 1.5159 | 0.01452 | 0.0488 | 104.4008
11 | 1.532 | 0.01615 | 0.0585 | 94.8607
11.5 | 1.5481 | 0.01839 | 0.0667 | 84.1816
12 | 1.5612 | 0.02156 | 0.0731 | 72.4119
12.5 | 1.5668 | 0.02607 | 0.077 | 60.0997
13 | 1.5602 | 0.03234 | 0.0783 | 48.2437
13.5 | 1.5261 | 0.04136 | 0.0763 | 36.898
14 | 1.4682 | 0.0527 | 0.0717 | 27.8596
15 | 1.2972 | 0.08142 | 0.056 | 15.9322
15.5 | 1.2263 | 0.09566 | 0.0474 | 12.8194
16 | 1.1734 | 0.10894 | 0.0394 | 10.7711
16.5 | 1.1391 | 0.12072 | 0.0325 | 9.4359
17 | 1.1105 | 0.13235 | 0.0255 | 8.3906
17.5 | 1.0866 | 0.1439 | 0.0183 | 7.5511

## 81. Re 6M Mach 0.00 (1)
BIGFOIL.COM POLAR EXPORT
NACA23114
NACA23114 |  |  |  | Cl Max: | 1.492 | at alpha= | 15 | deg
JavaFoil+Calcfoil stall+Eppler ext transition |  |  |  | L/D Max: | 120.686 | at alpha= | 8.5 | deg
Re: | 6000000 |  |  | Cd Min: | 0.00851 | at alpha= | 0 | deg
Mach: | 0 |  |  | Cl=0 at alpha= | -0.90164 | deg
|  |  |  | @ Cl=0.1, Cd= | 0.0085166
|  |  |  | @ Cl=0.4, Cd= | 0.0090762
|  |  |  | @ Cl=0.6, Cd= | 0.008642
alpha (deg) | Cl | Cd | Cm | Cl/Cd
-18.5 | -0.922 | 0.12929 | 0.009 | -7.135
-18 | -0.936 | 0.12224 | 0.009 | -7.654
-17.5 | -0.947 | 0.11533 | 0.009 | -8.215
-17 | -0.958 | 0.10817 | 0.009 | -8.859
-16.5 | -0.969 | 0.09954 | 0.009 | -9.738
-16 | -0.984 | 0.08767 | 0.01 | -11.226
-15.5 | -1.027 | 0.06025 | 0.011 | -17.041
-15 | -1.07 | 0.03811 | 0.012 | -28.08
-14.5 | -1.107 | 0.02428 | 0.012 | -45.597
-14 | -1.128 | 0.01797 | 0.012 | -62.787
-13.5 | -1.13 | 0.01567 | 0.012 | -72.148
-13 | -1.123 | 0.01443 | 0.012 | -77.8
-12.5 | -1.11 | 0.01348 | 0.012 | -82.325
-12 | -1.091 | 0.01281 | 0.012 | -85.128
-11.5 | -1.068 | 0.01225 | 0.011 | -87.15
-11 | -1.041 | 0.01174 | 0.011 | -88.666
-10.5 | -1.01 | 0.01128 | 0.011 | -89.493
-10 | -0.976 | 0.00966 | 0.011 | -100.96
-9.5 | -0.938 | 0.00988 | 0.01 | -94.901
-9 | -0.898 | 0.00956 | 0.01 | -93.887
-8.5 | -0.854 | 0.00985 | 0.01 | -86.609
-8 | -0.807 | 0.00958 | 0.009 | -84.284
-7.5 | -0.759 | 0.00993 | 0.009 | -76.363
-7 | -0.708 | 0.00965 | 0.009 | -73.372
-6.5 | -0.656 | 0.01013 | 0.009 | -64.755
-6 | -0.602 | 0.00984 | 0.008 | -61.131
-5.5 | -0.546 | 0.00967 | 0.008 | -56.489
-5 | -0.49 | 0.00944 | 0.008 | -51.888
-4.5 | -0.432 | 0.00998 | 0.007 | -43.281
-4 | -0.374 | 0.00987 | 0.007 | -37.876
-3.5 | -0.315 | 0.00967 | 0.007 | -32.517
-3 | -0.255 | 0.00961 | 0.006 | -26.515
-2.5 | -0.195 | 0.00954 | 0.006 | -20.4
-2 | -0.134 | 0.00953 | 0.006 | -14.06
-1.5 | -0.073 | 0.01017 | 0.005 | -7.203
-1 | -0.012 | 0.00858 | 0.005 | -1.432
-0.5 | 0.049 | 0.00855 | 0.004 | 5.71
0 | 0.11 | 0.00851 | 0.004 | 12.903
0.5 | 0.171 | 0.00855 | 0.004 | 19.981
1 | 0.232 | 0.00853 | 0.003 | 27.144
1.5 | 0.292 | 0.009 | 0.003 | 32.474
2 | 0.353 | 0.00903 | 0.003 | 39.098
2.5 | 0.414 | 0.00909 | 0.002 | 45.498
3 | 0.474 | 0.00913 | 0.002 | 51.92
3.5 | 0.534 | 0.00857 | 0.001 | 62.309
4 | 0.594 | 0.00862 | 0.001 | 68.889
4.5 | 0.654 | 0.00884 | 0.001 | 73.936
5 | 0.713 | 0.00896 | 0 | 79.562
5.5 | 0.772 | 0.00887 | 0 | 87
6 | 0.831 | 0.00909 | 0 | 91.39
6.5 | 0.889 | 0.0096 | -0.001 | 92.543
7 | 0.946 | 0.00936 | -0.001 | 101.061
7.5 | 1.002 | 0.0091 | -0.002 | 110.136
8 | 1.057 | 0.00932 | -0.002 | 113.499
8.5 | 1.111 | 0.00921 | -0.002 | 120.686
9 | 1.163 | 0.01008 | -0.003 | 115.448
9.5 | 1.213 | 0.01057 | -0.003 | 114.797
10 | 1.26 | 0.01116 | -0.003 | 112.935
10.5 | 1.304 | 0.0119 | -0.004 | 109.58
11 | 1.344 | 0.01278 | -0.004 | 105.162
11.5 | 1.38 | 0.01383 | -0.005 | 99.771
12 | 1.41 | 0.0152 | -0.005 | 92.744
12.5 | 1.435 | 0.01684 | -0.005 | 85.189
13 | 1.455 | 0.01897 | -0.006 | 76.727
13.5 | 1.471 | 0.02166 | -0.006 | 67.933
14 | 1.482 | 0.02481 | -0.006 | 59.734
14.5 | 1.488 | 0.02867 | -0.006 | 51.924
15 | 1.492 | 0.03302 | -0.007 | 45.178
15.5 | 1.492 | 0.03783 | -0.007 | 39.442
16 | 1.489 | 0.04321 | -0.007 | 34.462
16.5 | 1.484 | 0.04907 | -0.007 | 30.235
17 | 1.476 | 0.05515 | -0.008 | 26.767
17.5 | 1.466 | 0.0615 | -0.008 | 23.84
18 | 1.452 | 0.06822 | -0.008 | 21.277
18.5 | 1.434 | 0.07532 | -0.008 | 19.044
19 | 1.415 | 0.08264 | -0.009 | 17.123
19.5 | 1.394 | 0.09007 | -0.009 | 15.477
20 | 1.371 | 0.09786 | -0.009 | 14.009

## 82. Re 6M Mach 0.00 (2)
BIGFOIL.COM POLAR EXPORT
NACA23114
NACA23114 |  |  |  | Cl Max: | 1.7167 | at alpha= | 18.5 | deg
XFOIL ncrit=9 |  |  |  | L/D Max: | 138.4 | at alpha= | 9 | deg
Re: | 6000000 |  |  | Cd Min: | 0.05237 | at alpha= | 20 | deg
Mach: | 0 |  |  | Cl=0 at alpha= | -1.0734 | deg
|  |  |  | @ Cl=0.1, Cd= | 0.0058042
|  |  |  | @ Cl=0.4, Cd= | 0.0053444
|  |  |  | @ Cl=0.6, Cd= | 0.0056373
alpha (deg) | Cl | Cd | Cm | Cl/Cd
-20 | -1.6827 | 0.02938 | -0.0547 | -57.2737
-19.5 | -1.6686 | 0.02666 | -0.0528 | -62.5881
-19 | -1.651 | 0.02438 | -0.0505 | -67.7194
-18.5 | -1.6307 | 0.02244 | -0.0479 | -72.6693
-18 | -1.6068 | 0.02087 | -0.0451 | -76.9909
-17.5 | -1.581 | 0.0195 | -0.042 | -81.0769
-17 | -1.5531 | 0.01832 | -0.0389 | -84.7762
-16.5 | -1.5235 | 0.0173 | -0.0356 | -88.0636
-16 | -1.4922 | 0.01643 | -0.0322 | -90.8217
-15.5 | -1.4612 | 0.01562 | -0.0285 | -93.5467
-15 | -1.4343 | 0.01472 | -0.0238 | -97.4389
-14.5 | -1.4116 | 0.01408 | -0.0178 | -100.2557
-14 | -1.3907 | 0.01351 | -0.0111 | -102.9386
-13.5 | -1.355 | 0.01291 | -0.0074 | -104.9574
-13 | -1.2969 | 0.0123 | -0.0083 | -105.439
-12.5 | -1.238 | 0.01173 | -0.0093 | -105.5413
-12 | -1.1782 | 0.01122 | -0.0105 | -105.0089
-11 | -1.0683 | 0.01004 | -0.0105 | -106.4044
-10.5 | -1.0077 | 0.00956 | -0.0117 | -105.4079
-10 | -0.943 | 0.00914 | -0.0137 | -103.1729
-9.5 | -0.8645 | 0.00859 | -0.0188 | -100.6403
-9 | -0.7959 | 0.00819 | -0.0216 | -97.1795
-8.5 | -0.75 | 0.00802 | -0.0192 | -93.5162
-8 | -0.7058 | 0.00785 | -0.0165 | -89.9108
-7.5 | -0.6603 | 0.00771 | -0.0141 | -85.642
-7 | -0.6136 | 0.00766 | -0.0119 | -80.1044
-6.5 | -0.5645 | 0.00751 | -0.0103 | -75.1664
-6 | -0.5141 | 0.0074 | -0.0089 | -69.473
-5.5 | -0.4632 | 0.00728 | -0.0076 | -63.6264
-5 | -0.4113 | 0.00718 | -0.0065 | -57.2841
-4.5 | -0.3597 | 0.00709 | -0.0053 | -50.7334
-4 | -0.3074 | 0.00702 | -0.0043 | -43.7892
-3.5 | -0.2549 | 0.00697 | -0.0033 | -36.571
-3 | -0.2021 | 0.00692 | -0.0024 | -29.2052
-2.5 | -0.1492 | 0.00687 | -0.0015 | -21.7176
-2 | -0.0967 | 0.00684 | -0.0006 | -14.1374
-1.5 | -0.0442 | 0.00681 | 0.0004 | -6.4905
-1 | 0.0076 | 0.00669 | 0.0015 | 1.136
-0.5 | 0.0487 | 0.00599 | 0.0045 | 8.1302
0.5 | 0.1481 | 0.00563 | 0.0074 | 26.3055
1.5 | 0.2509 | 0.00543 | 0.0097 | 46.2063
2 | 0.3003 | 0.00533 | 0.0113 | 56.3415
2.5 | 0.3525 | 0.00529 | 0.0123 | 66.6352
3 | 0.4049 | 0.00535 | 0.0133 | 75.6822
3.5 | 0.458 | 0.00539 | 0.0141 | 84.9722
4 | 0.5096 | 0.00548 | 0.0152 | 92.9927
4.5 | 0.5619 | 0.00554 | 0.0162 | 101.426
5 | 0.6128 | 0.00567 | 0.0174 | 108.0776
5.5 | 0.6651 | 0.00578 | 0.0183 | 115.0692
6 | 0.7158 | 0.00594 | 0.0195 | 120.5051
6.5 | 0.7685 | 0.00611 | 0.0202 | 125.7774
7 | 0.8239 | 0.00633 | 0.0203 | 130.158
7.5 | 0.8821 | 0.00665 | 0.0196 | 132.6466
8 | 0.9493 | 0.00699 | 0.0168 | 135.8083
8.5 | 1.0068 | 0.00734 | 0.0162 | 137.1662
9 | 1.0726 | 0.00775 | 0.0137 | 138.4
9.5 | 1.1333 | 0.00824 | 0.0122 | 137.5364
10 | 1.1905 | 0.00876 | 0.0114 | 135.9018
10.5 | 1.2437 | 0.00931 | 0.0114 | 133.5875
11 | 1.2959 | 0.00998 | 0.0115 | 129.8497
11.5 | 1.3538 | 0.01062 | 0.0102 | 127.4765
12 | 1.4099 | 0.0113 | 0.0092 | 124.7699
12.5 | 1.4639 | 0.01208 | 0.0085 | 121.1838
13 | 1.5175 | 0.01285 | 0.0079 | 118.0934
13.5 | 1.5628 | 0.0137 | 0.0088 | 114.073
14 | 1.5683 | 0.01429 | 0.0179 | 109.7481
14.5 | 1.5862 | 0.01502 | 0.024 | 105.6059
15 | 1.6076 | 0.01598 | 0.0289 | 100.6008
15.5 | 1.6286 | 0.01721 | 0.033 | 94.631
16 | 1.6528 | 0.01848 | 0.0362 | 89.4372
16.5 | 1.6702 | 0.0203 | 0.0394 | 82.2759
17 | 1.6889 | 0.02229 | 0.0418 | 75.7694
17.5 | 1.7022 | 0.02492 | 0.0438 | 68.3066
18 | 1.7102 | 0.02829 | 0.0451 | 60.4525
18.5 | 1.7167 | 0.03218 | 0.0456 | 53.3468
19 | 1.7149 | 0.03723 | 0.0452 | 46.0623
19.5 | 1.7012 | 0.04395 | 0.0438 | 38.7076
20 | 1.6776 | 0.05237 | 0.0412 | 32.0336

## 83. Re 6M Mach 0.10 (1)
BIGFOIL.COM POLAR EXPORT
NACA23114
NACA23114 |  |  |  | Cl Max: | 1.48 | at alpha= | 15 | deg
JavaFoil+Calcfoil stall+Eppler ext transition |  |  |  | L/D Max: | 120.216 | at alpha= | 8.5 | deg
Re: | 6000000 |  |  | Cd Min: | 0.00851 | at alpha= | 0 | deg
Mach: | 0.1 |  |  | Cl=0 at alpha= | -0.90164 | deg
|  |  |  | @ Cl=0.1, Cd= | 0.0085231
|  |  |  | @ Cl=0.4, Cd= | 0.0090669
|  |  |  | @ Cl=0.6, Cd= | 0.008698
alpha (deg) | Cl | Cd | Cm | Cl/Cd
-18.5 | -0.881 | 0.13268 | 0.009 | -6.64
-18 | -0.897 | 0.12575 | 0.009 | -7.135
-17.5 | -0.912 | 0.11865 | 0.009 | -7.687
-17 | -0.926 | 0.11149 | 0.009 | -8.303
-16.5 | -0.938 | 0.1045 | 0.009 | -8.972
-16 | -0.949 | 0.0967 | 0.009 | -9.813
-15.5 | -0.968 | 0.08289 | 0.01 | -11.675
-15 | -1.008 | 0.05757 | 0.011 | -17.507
-14.5 | -1.064 | 0.03167 | 0.012 | -33.598
-14 | -1.101 | 0.02035 | 0.012 | -54.092
-13.5 | -1.112 | 0.01655 | 0.012 | -67.217
-13 | -1.111 | 0.01484 | 0.012 | -74.822
-12.5 | -1.101 | 0.01378 | 0.012 | -79.854
-12 | -1.084 | 0.01302 | 0.012 | -83.267
-11.5 | -1.063 | 0.01241 | 0.012 | -85.654
-11 | -1.038 | 0.01189 | 0.011 | -87.317
-10.5 | -1.009 | 0.01142 | 0.011 | -88.278
-10 | -0.975 | 0.011 | 0.011 | -88.663
-9.5 | -0.939 | 0.00997 | 0.01 | -94.169
-9 | -0.899 | 0.00964 | 0.01 | -93.258
-8.5 | -0.855 | 0.00994 | 0.01 | -86.1
-8 | -0.809 | 0.00964 | 0.01 | -83.983
-7.5 | -0.761 | 0.01001 | 0.009 | -75.986
-7 | -0.711 | 0.00969 | 0.009 | -73.315
-6.5 | -0.658 | 0.00949 | 0.009 | -69.34
-6 | -0.604 | 0.00991 | 0.008 | -61.007
-5.5 | -0.549 | 0.00973 | 0.008 | -56.422
-5 | -0.492 | 0.00951 | 0.008 | -51.706
-4.5 | -0.434 | 0.01002 | 0.007 | -43.325
-4 | -0.375 | 0.00987 | 0.007 | -38.046
-3.5 | -0.316 | 0.00975 | 0.007 | -32.402
-3 | -0.256 | 0.00961 | 0.006 | -26.643
-2.5 | -0.196 | 0.00953 | 0.006 | -20.511
-2 | -0.135 | 0.00953 | 0.006 | -14.13
-1.5 | -0.074 | 0.01025 | 0.005 | -7.181
-1 | -0.012 | 0.00864 | 0.005 | -1.428
-0.5 | 0.049 | 0.00859 | 0.004 | 5.707
0 | 0.11 | 0.00851 | 0.004 | 12.974
0.5 | 0.172 | 0.00858 | 0.004 | 19.992
1 | 0.233 | 0.0086 | 0.003 | 27.069
1.5 | 0.294 | 0.00907 | 0.003 | 32.399
2 | 0.355 | 0.00903 | 0.003 | 39.28
2.5 | 0.416 | 0.00908 | 0.002 | 45.765
3 | 0.476 | 0.00859 | 0.002 | 55.428
3.5 | 0.537 | 0.00863 | 0.002 | 62.165
4 | 0.597 | 0.00869 | 0.001 | 68.695
4.5 | 0.657 | 0.00885 | 0.001 | 74.2
5 | 0.716 | 0.00904 | 0 | 79.288
5.5 | 0.776 | 0.00895 | 0 | 86.682
6 | 0.834 | 0.00913 | 0 | 91.355
6.5 | 0.893 | 0.00913 | -0.001 | 97.777
7 | 0.95 | 0.00943 | -0.001 | 100.71
7.5 | 1.007 | 0.00918 | -0.002 | 109.72
8 | 1.062 | 0.00893 | -0.002 | 118.949
8.5 | 1.116 | 0.00928 | -0.002 | 120.216
9 | 1.168 | 0.01017 | -0.003 | 114.786
9.5 | 1.217 | 0.01068 | -0.003 | 113.973
10 | 1.264 | 0.01131 | -0.003 | 111.826
10.5 | 1.307 | 0.01208 | -0.004 | 108.239
11 | 1.347 | 0.013 | -0.004 | 103.622
11.5 | 1.381 | 0.01412 | -0.005 | 97.848
12 | 1.41 | 0.01557 | -0.005 | 90.568
12.5 | 1.434 | 0.01742 | -0.005 | 82.311
13 | 1.452 | 0.01967 | -0.006 | 73.852
13.5 | 1.466 | 0.02259 | -0.006 | 64.915
14 | 1.475 | 0.02603 | -0.006 | 56.673
14.5 | 1.479 | 0.03015 | -0.006 | 49.074
15 | 1.48 | 0.03484 | -0.007 | 42.488
15.5 | 1.478 | 0.03995 | -0.007 | 37.001
16 | 1.473 | 0.04562 | -0.007 | 32.287
16.5 | 1.465 | 0.05177 | -0.007 | 28.295
17 | 1.455 | 0.05813 | -0.008 | 25.02
17.5 | 1.442 | 0.06478 | -0.008 | 22.255
18 | 1.424 | 0.07179 | -0.008 | 19.83
18.5 | 1.403 | 0.07892 | -0.008 | 17.78
19 | 1.38 | 0.08657 | -0.008 | 15.943
19.5 | 1.355 | 0.09427 | -0.009 | 14.379
20 | 1.329 | 0.10227 | -0.009 | 12.991

## 84. Re 6M Mach 0.10 (2)
BIGFOIL.COM POLAR EXPORT
NACA23114
NACA23114 |  |  |  | Cl Max: | 1.7059 | at alpha= | 18.5 | deg
XFOIL ncrit=9 |  |  |  | L/D Max: | 138.133 | at alpha= | 9 | deg
Re: | 6000000 |  |  | Cd Min: | 0.05899 | at alpha= | 20 | deg
Mach: | 0.1 |  |  | Cl=0 at alpha= | -1.0768 | deg
|  |  |  | @ Cl=0.1, Cd= | 0.0057654
|  |  |  | @ Cl=0.4, Cd= | 0.0053531
|  |  |  | @ Cl=0.6, Cd= | 0.0056416
alpha (deg) | Cl | Cd | Cm | Cl/Cd
-20 | -1.6684 | 0.0327 | -0.0586 | -51.0214
-19.5 | -1.6598 | 0.02921 | -0.0571 | -56.823
-19 | -1.6464 | 0.02635 | -0.055 | -62.482
-18.5 | -1.6293 | 0.02399 | -0.0524 | -67.9158
-18 | -1.6073 | 0.02211 | -0.0495 | -72.6956
-17.5 | -1.5832 | 0.0205 | -0.0464 | -77.2293
-17 | -1.5568 | 0.01911 | -0.0431 | -81.4652
-16.5 | -1.5283 | 0.01795 | -0.0396 | -85.1421
-16 | -1.4974 | 0.01697 | -0.0361 | -88.2381
-15.5 | -1.4663 | 0.01606 | -0.0322 | -91.3014
-15 | -1.4355 | 0.01524 | -0.0281 | -94.1929
-14.5 | -1.4097 | 0.01445 | -0.0226 | -97.5571
-14 | -1.3937 | 0.01384 | -0.0148 | -100.7009
-13.5 | -1.3658 | 0.01322 | -0.0093 | -103.3132
-13 | -1.3072 | 0.01253 | -0.01 | -104.3256
-12.5 | -1.2477 | 0.01192 | -0.0109 | -104.6728
-12 | -1.1874 | 0.01138 | -0.0118 | -104.3409
-11.5 | -1.1271 | 0.01078 | -0.0128 | -104.5547
-11 | -1.0757 | 0.01018 | -0.0118 | -105.668
-10.5 | -1.0151 | 0.00967 | -0.0126 | -104.9741
-10 | -0.9498 | 0.00922 | -0.0145 | -103.0152
-9.5 | -0.8704 | 0.00869 | -0.0195 | -100.1611
-9 | -0.8 | 0.00824 | -0.0226 | -97.0874
-8.5 | -0.754 | 0.00807 | -0.02 | -93.4325
-8 | -0.7092 | 0.00791 | -0.0173 | -89.6587
-7.5 | -0.6638 | 0.00775 | -0.0147 | -85.6516
-7 | -0.617 | 0.00769 | -0.0124 | -80.2341
-6.5 | -0.5674 | 0.00755 | -0.0107 | -75.1523
-6 | -0.5168 | 0.00742 | -0.0093 | -69.6496
-5.5 | -0.4655 | 0.00731 | -0.0079 | -63.6799
-5 | -0.4135 | 0.0072 | -0.0068 | -57.4306
-4.5 | -0.3614 | 0.00711 | -0.0056 | -50.8298
-4 | -0.3088 | 0.00704 | -0.0045 | -43.8636
-3.5 | -0.256 | 0.00699 | -0.0035 | -36.6237
-3 | -0.2031 | 0.00694 | -0.0025 | -29.2651
-2.5 | -0.1498 | 0.00689 | -0.0016 | -21.7417
-2 | -0.097 | 0.00686 | -0.0006 | -14.1399
-1.5 | -0.0441 | 0.00683 | 0.0003 | -6.4568
-1 | 0.008 | 0.00672 | 0.0014 | 1.1905
-0.5 | 0.049 | 0.00601 | 0.0045 | 8.1531
0 | 0.0982 | 0.00577 | 0.0062 | 17.0191
0.5 | 0.1491 | 0.00564 | 0.0075 | 26.4362
1 | 0.2 | 0.00552 | 0.0088 | 36.2319
1.5 | 0.2524 | 0.00545 | 0.0099 | 46.3119
2 | 0.3021 | 0.00534 | 0.0114 | 56.573
2.5 | 0.3545 | 0.00531 | 0.0125 | 66.7608
3 | 0.4073 | 0.00536 | 0.0135 | 75.9888
3.5 | 0.4606 | 0.00541 | 0.0143 | 85.1386
4 | 0.5126 | 0.00549 | 0.0155 | 93.3698
4.5 | 0.5651 | 0.00556 | 0.0165 | 101.6367
5 | 0.6164 | 0.00568 | 0.0177 | 108.5211
5.5 | 0.6688 | 0.0058 | 0.0187 | 115.3103
6 | 0.72 | 0.00596 | 0.0199 | 120.8054
6.5 | 0.7729 | 0.00614 | 0.0207 | 125.8795
7 | 0.8289 | 0.00636 | 0.0208 | 130.3302
7.5 | 0.888 | 0.00668 | 0.0201 | 132.9341
8 | 0.9557 | 0.00704 | 0.0174 | 135.7528
8.5 | 1.0139 | 0.00741 | 0.0168 | 136.8286
9 | 1.0802 | 0.00782 | 0.0143 | 138.133
9.5 | 1.1412 | 0.00832 | 0.0129 | 137.1635
10 | 1.1987 | 0.00886 | 0.0123 | 135.2935
10.5 | 1.2515 | 0.00944 | 0.0125 | 132.5742
11 | 1.3056 | 0.0101 | 0.0124 | 129.2673
11.5 | 1.364 | 0.01076 | 0.0112 | 126.7658
12 | 1.4204 | 0.01148 | 0.0104 | 123.7282
12.5 | 1.4744 | 0.01233 | 0.0099 | 119.5783
13 | 1.5285 | 0.01314 | 0.0093 | 116.3242
13.5 | 1.5621 | 0.01393 | 0.0129 | 112.1393
14 | 1.5698 | 0.01453 | 0.0216 | 108.0385
14.5 | 1.5878 | 0.01542 | 0.0276 | 102.9702
15 | 1.6109 | 0.01644 | 0.0321 | 97.9866
15.5 | 1.6318 | 0.0178 | 0.0361 | 91.6742
16 | 1.6549 | 0.01926 | 0.0393 | 85.9242
16.5 | 1.6705 | 0.02136 | 0.0425 | 78.2069
17 | 1.6885 | 0.02359 | 0.0446 | 71.5769
17.5 | 1.6967 | 0.02686 | 0.0464 | 63.1683
18 | 1.7044 | 0.03058 | 0.0472 | 55.7358
18.5 | 1.7059 | 0.03524 | 0.0472 | 48.4081
19 | 1.6966 | 0.0414 | 0.0462 | 40.9807
19.5 | 1.674 | 0.04959 | 0.0438 | 33.7568
20 | 1.6451 | 0.05899 | 0.0405 | 27.8878

## 85. Re 6M Mach 0.25 (1)
BIGFOIL.COM POLAR EXPORT
NACA23114
NACA23114 |  |  |  | Cl Max: | 1.425 | at alpha= | 13.5 | deg
JavaFoil+Calcfoil stall+Eppler ext transition |  |  |  | L/D Max: | 121.223 | at alpha= | 8 | deg
Re: | 6000000 |  |  | Cd Min: | 0.00852 | at alpha= | 4.5 | deg
Mach: | 0.25 |  |  | Cl=0 at alpha= | -0.89682 | deg
|  |  |  | @ Cl=0.1, Cd= | 0.0087303
|  |  |  | @ Cl=0.4, Cd= | 0.0089714
|  |  |  | @ Cl=0.6, Cd= | 0.0089385
alpha (deg) | Cl | Cd | Cm | Cl/Cd
-16.5 | -0.695 | 0.12329 | 0.008 | -5.639
-16 | -0.733 | 0.11508 | 0.008 | -6.366
-15.5 | -0.766 | 0.10777 | 0.008 | -7.108
-15 | -0.794 | 0.10019 | 0.008 | -7.929
-14.5 | -0.817 | 0.09318 | 0.008 | -8.77
-14 | -0.836 | 0.08641 | 0.008 | -9.672
-13.5 | -0.852 | 0.07871 | 0.008 | -10.82
-13 | -0.906 | 0.04943 | 0.01 | -18.329
-12.5 | -0.996 | 0.01975 | 0.012 | -50.444
-12 | -1.02 | 0.0152 | 0.012 | -67.114
-11.5 | -1.021 | 0.01373 | 0.012 | -74.313
-11 | -1.01 | 0.01288 | 0.012 | -78.395
-10.5 | -0.991 | 0.01223 | 0.011 | -81.028
-10 | -0.967 | 0.01168 | 0.011 | -82.786
-9.5 | -0.937 | 0.01122 | 0.011 | -83.552
-9 | -0.903 | 0.00959 | 0.01 | -94.111
-8.5 | -0.863 | 0.00977 | 0.01 | -88.29
-8 | -0.82 | 0.01006 | 0.01 | -81.481
-7.5 | -0.773 | 0.00974 | 0.009 | -79.326
-7 | -0.724 | 0.01007 | 0.009 | -71.867
-6.5 | -0.672 | 0.00976 | 0.009 | -68.807
-6 | -0.618 | 0.00953 | 0.008 | -64.834
-5.5 | -0.562 | 0.00997 | 0.008 | -56.343
-5 | -0.504 | 0.00972 | 0.008 | -51.863
-4.5 | -0.445 | 0.00959 | 0.007 | -46.425
-4 | -0.385 | 0.00943 | 0.007 | -40.837
-3.5 | -0.324 | 0.00994 | 0.007 | -32.639
-3 | -0.263 | 0.00984 | 0.006 | -26.707
-2.5 | -0.201 | 0.00976 | 0.006 | -20.583
-2 | -0.138 | 0.0098 | 0.006 | -14.126
-1.5 | -0.076 | 0.00981 | 0.005 | -7.708
-1 | -0.013 | 0.00881 | 0.005 | -1.439
-0.5 | 0.05 | 0.00877 | 0.005 | 5.747
0 | 0.113 | 0.00872 | 0.004 | 12.997
0.5 | 0.176 | 0.00876 | 0.004 | 20.13
1 | 0.239 | 0.00881 | 0.003 | 27.132
1.5 | 0.302 | 0.00882 | 0.003 | 34.217
2 | 0.364 | 0.00928 | 0.003 | 39.271
2.5 | 0.427 | 0.00874 | 0.002 | 48.852
3 | 0.489 | 0.00876 | 0.002 | 55.804
3.5 | 0.551 | 0.00882 | 0.002 | 62.45
4 | 0.613 | 0.00897 | 0.001 | 68.286
4.5 | 0.674 | 0.00852 | 0.001 | 79.16
5 | 0.735 | 0.0087 | 0 | 84.502
5.5 | 0.796 | 0.00892 | 0 | 89.219
6 | 0.856 | 0.00893 | 0 | 95.874
6.5 | 0.915 | 0.00945 | -0.001 | 96.805
7 | 0.974 | 0.00921 | -0.001 | 105.77
7.5 | 1.031 | 0.0091 | -0.002 | 113.314
8 | 1.087 | 0.00897 | -0.002 | 121.223
8.5 | 1.141 | 0.01025 | -0.002 | 111.309
9 | 1.192 | 0.01076 | -0.003 | 110.748
9.5 | 1.24 | 0.0114 | -0.003 | 108.732
10 | 1.284 | 0.01219 | -0.004 | 105.343
10.5 | 1.323 | 0.01319 | -0.004 | 100.326
11 | 1.357 | 0.01452 | -0.004 | 93.465
11.5 | 1.384 | 0.01624 | -0.005 | 85.23
12 | 1.403 | 0.01848 | -0.005 | 75.92
12.5 | 1.416 | 0.02137 | -0.005 | 66.262
13 | 1.422 | 0.02514 | -0.006 | 56.586
13.5 | 1.425 | 0.02952 | -0.006 | 48.265
14 | 1.42 | 0.03476 | -0.006 | 40.839
14.5 | 1.41 | 0.04046 | -0.006 | 34.842
15 | 1.395 | 0.04681 | -0.007 | 29.801
15.5 | 1.375 | 0.05382 | -0.007 | 25.552
16 | 1.351 | 0.06118 | -0.007 | 22.078
16.5 | 1.322 | 0.06907 | -0.007 | 19.133
17 | 1.288 | 0.07711 | -0.007 | 16.703
17.5 | 1.25 | 0.08589 | -0.008 | 14.548
18 | 1.203 | 0.09512 | -0.008 | 12.644
18.5 | 1.151 | 0.10456 | -0.008 | 11.01

## 86. Re 6M Mach 0.25 (2)
BIGFOIL.COM POLAR EXPORT
NACA23114
NACA23114 |  |  |  | Cl Max: | 1.6573 | at alpha= | 16.5 | deg
XFOIL ncrit=9 |  |  |  | L/D Max: | 136.711 | at alpha= | 9 | deg
Re: | 6000000 |  |  | Cd Min: | 0.10526 | at alpha= | 20 | deg
Mach: | 0.25 |  |  | Cl=0 at alpha= | -1.0892 | deg
|  |  |  | @ Cl=0.1, Cd= | 0.0058408
|  |  |  | @ Cl=0.4, Cd= | 0.0054188
|  |  |  | @ Cl=0.6, Cd= | 0.0057161
alpha (deg) | Cl | Cd | Cm | Cl/Cd
-20 | -1.4044 | 0.07751 | -0.0526 | -18.119
-19.5 | -1.4636 | 0.06261 | -0.0617 | -23.3765
-19 | -1.4926 | 0.05248 | -0.0665 | -28.4413
-18.5 | -1.5246 | 0.04302 | -0.0699 | -35.4393
-18 | -1.5416 | 0.03603 | -0.0705 | -42.7866
-17.5 | -1.5425 | 0.0311 | -0.0691 | -49.5981
-17 | -1.5378 | 0.02709 | -0.0664 | -56.7663
-16.5 | -1.521 | 0.0243 | -0.0629 | -62.5926
-16 | -1.4999 | 0.02203 | -0.0589 | -68.0844
-15.5 | -1.478 | 0.01999 | -0.0542 | -73.937
-15 | -1.4494 | 0.01848 | -0.0495 | -78.4307
-14.5 | -1.4199 | 0.01716 | -0.0444 | -82.7448
-14 | -1.388 | 0.01611 | -0.0391 | -86.1577
-13.5 | -1.3602 | 0.0152 | -0.0328 | -89.4868
-13 | -1.3492 | 0.01431 | -0.0231 | -94.2837
-12.5 | -1.3004 | 0.0134 | -0.0203 | -97.0448
-12 | -1.2372 | 0.01252 | -0.0203 | -98.8179
-11.5 | -1.1729 | 0.01177 | -0.0204 | -99.6517
-11 | -1.1144 | 0.01112 | -0.0194 | -100.2158
-10.5 | -1.0548 | 0.01042 | -0.0188 | -101.2284
-10 | -0.9868 | 0.00976 | -0.0199 | -101.1066
-9.5 | -0.9051 | 0.00917 | -0.0239 | -98.7023
-9 | -0.8213 | 0.00862 | -0.0285 | -95.2784
-8.5 | -0.7747 | 0.00834 | -0.0252 | -92.8897
-8 | -0.7291 | 0.00816 | -0.0217 | -89.3505
-7.5 | -0.6823 | 0.008 | -0.0186 | -85.2875
-7 | -0.6349 | 0.00787 | -0.0156 | -80.6734
-6.5 | -0.5834 | 0.00773 | -0.0135 | -75.4722
-6 | -0.5314 | 0.00756 | -0.0116 | -70.291
-5.5 | -0.4784 | 0.00745 | -0.0099 | -64.2148
-5 | -0.4249 | 0.0073 | -0.0084 | -58.2055
-4.5 | -0.3709 | 0.00722 | -0.007 | -51.3712
-4 | -0.3168 | 0.00712 | -0.0057 | -44.4944
-3.5 | -0.2625 | 0.00705 | -0.0044 | -37.234
-3 | -0.208 | 0.007 | -0.0032 | -29.7143
-2.5 | -0.1534 | 0.00697 | -0.0021 | -22.0086
-2 | -0.0988 | 0.00695 | -0.001 | -14.2158
-1.5 | -0.0442 | 0.0069 | 0.0001 | -6.4058
-1 | 0.0096 | 0.00683 | 0.0013 | 1.4056
-0.5 | 0.052 | 0.0061 | 0.0046 | 8.5246
0 | 0.102 | 0.00583 | 0.0065 | 17.4957
0.5 | 0.1542 | 0.00569 | 0.008 | 27.1002
1 | 0.2065 | 0.00557 | 0.0095 | 37.0736
1.5 | 0.2602 | 0.00552 | 0.0107 | 47.1377
2 | 0.3121 | 0.00539 | 0.0123 | 57.9035
2.5 | 0.3654 | 0.0054 | 0.0136 | 67.6667
3 | 0.4207 | 0.00543 | 0.0146 | 77.477
3.5 | 0.4748 | 0.00552 | 0.0158 | 86.0145
4 | 0.529 | 0.00557 | 0.017 | 94.9731
4.5 | 0.5826 | 0.00569 | 0.0184 | 102.3902
5 | 0.636 | 0.00577 | 0.0198 | 110.2253
5.5 | 0.6892 | 0.00595 | 0.0212 | 115.8319
6 | 0.7429 | 0.00607 | 0.0226 | 122.3888
6.5 | 0.7969 | 0.00631 | 0.0239 | 126.2916
7 | 0.8565 | 0.00654 | 0.0239 | 130.9633
8 | 0.9924 | 0.00728 | 0.0203 | 136.3187
8.5 | 1.0538 | 0.00772 | 0.0199 | 136.5026
9 | 1.1224 | 0.00821 | 0.018 | 136.7113
9.5 | 1.1854 | 0.00877 | 0.0173 | 135.1653
10 | 1.2452 | 0.00937 | 0.0172 | 132.8922
10.5 | 1.2976 | 0.01004 | 0.0186 | 129.243
11 | 1.3588 | 0.01088 | 0.018 | 124.8897
11.5 | 1.4193 | 0.01169 | 0.0176 | 121.4115
12 | 1.4781 | 0.01261 | 0.0174 | 117.2165
12.5 | 1.5318 | 0.01369 | 0.018 | 111.8919
13 | 1.547 | 0.01434 | 0.0262 | 107.8801
13.5 | 1.563 | 0.01531 | 0.0336 | 102.0901
14 | 1.582 | 0.01656 | 0.0396 | 95.5314
14.5 | 1.6032 | 0.01808 | 0.0444 | 88.6726
15 | 1.6238 | 0.01996 | 0.0484 | 81.3527
15.5 | 1.6389 | 0.02253 | 0.0517 | 72.743
16 | 1.653 | 0.02559 | 0.0539 | 64.5955
16.5 | 1.6573 | 0.02986 | 0.0552 | 55.5023
17 | 1.6561 | 0.03515 | 0.0552 | 47.1152
17.5 | 1.6473 | 0.04166 | 0.0541 | 39.5415
18 | 1.622 | 0.05034 | 0.0514 | 32.2209
18.5 | 1.5746 | 0.06201 | 0.0469 | 25.3927
19 | 1.521 | 0.0749 | 0.0413 | 20.3071
19.5 | 1.4511 | 0.09042 | 0.0339 | 16.0484
20 | 1.3908 | 0.10526 | 0.0264 | 13.213

## 87. Re 6M Mach 0.50 (1)
BIGFOIL.COM POLAR EXPORT
NACA23114
NACA23114 |  |  |  | Cl Max: | 1.259 | at alpha= | 9.5 | deg
JavaFoil+Calcfoil stall+Eppler ext transition |  |  |  | L/D Max: | 100.493 | at alpha= | 5.5 | deg
Re: | 6000000 |  |  | Cd Min: | 0.00844 | at alpha= | 3.5 | deg
Mach: | 0.5 |  |  | Cl=0 at alpha= | -0.9 | deg
|  |  |  | @ Cl=0.1, Cd= | 0.008489
|  |  |  | @ Cl=0.4, Cd= | 0.0085448
|  |  |  | @ Cl=0.6, Cd= | 0.008505
alpha (deg) | Cl | Cd | Cm | Cl/Cd
-20 | -1.038 | 0.15338 | 0.011 | -6.766
-19.5 | -1.011 | 0.14631 | 0.01 | -6.908
-19 | -0.986 | 0.13509 | 0.01 | -7.296
-18.5 | -0.957 | 0.14264 | 0.01 | -6.711
-18 | -0.931 | 0.12907 | 0.01 | -7.215
-17.5 | -0.906 | 0.11942 | 0.01 | -7.591
-17 | -0.877 | 0.12747 | 0.009 | -6.88
-16.5 | -0.851 | 0.11495 | 0.009 | -7.406
-16 | -0.828 | 0.10478 | 0.009 | -7.901
-15.5 | -0.797 | 0.11068 | 0.009 | -7.202
-15 | -0.772 | 0.09969 | 0.009 | -7.747
-14.5 | -0.744 | 0.10194 | 0.008 | -7.294
-14 | -0.717 | 0.09376 | 0.008 | -7.651
-13.5 | -0.694 | 0.0845 | 0.009 | -8.213
-13 | -0.662 | 0.08936 | 0.007 | -7.41
-12.5 | -0.638 | 0.07911 | 0.008 | -8.066
-12 | -0.608 | 0.08141 | 0.007 | -7.473
-11.5 | -0.583 | 0.07366 | 0.007 | -7.912
-11 | -0.554 | 0.07319 | 0.007 | -7.576
-10.5 | -0.529 | 0.06656 | 0.007 | -7.946
-10 | -0.5 | 0.06574 | 0.006 | -7.612
-9.5 | -0.476 | 0.05844 | 0.007 | -8.142
-9 | -0.447 | 0.05784 | 0.006 | -7.727
-8.5 | -0.42 | 0.05549 | 0.006 | -7.563
-8 | -0.548 | 0.05116 | 0.006 | -10.715
-7.5 | -0.738 | 0.01215 | 0.011 | -60.753
-7 | -0.734 | 0.01138 | 0.01 | -64.467
-6.5 | -0.704 | 0.01017 | 0.01 | -69.254
-6 | -0.661 | 0.00978 | 0.009 | -67.614
-5.5 | -0.609 | 0.00997 | 0.009 | -61.118
-5 | -0.552 | 0.00968 | 0.009 | -57.009
-4.5 | -0.49 | 0.01003 | 0.008 | -48.894
-4 | -0.426 | 0.00979 | 0.008 | -43.542
-3.5 | -0.36 | 0.00929 | 0.008 | -38.744
-3 | -0.292 | 0.00971 | 0.007 | -30.1
-2.5 | -0.224 | 0.00962 | 0.007 | -23.254
-2 | -0.154 | 0.00966 | 0.006 | -15.97
-1.5 | -0.084 | 0.01018 | 0.006 | -8.294
-1 | -0.014 | 0.01002 | 0.006 | -1.413
-0.5 | 0.056 | 0.00852 | 0.005 | 6.599
0 | 0.127 | 0.00847 | 0.005 | 14.935
0.5 | 0.197 | 0.00856 | 0.004 | 22.996
1 | 0.267 | 0.00899 | 0.004 | 29.668
1.5 | 0.337 | 0.00849 | 0.003 | 39.63
2 | 0.406 | 0.00855 | 0.003 | 47.504
2.5 | 0.476 | 0.00863 | 0.003 | 55.091
3 | 0.545 | 0.00878 | 0.002 | 62.009
3.5 | 0.613 | 0.00844 | 0.002 | 72.618
4 | 0.681 | 0.00897 | 0.001 | 75.931
4.5 | 0.749 | 0.0087 | 0.001 | 86.057
5 | 0.815 | 0.00892 | 0 | 91.388
5.5 | 0.881 | 0.00877 | 0 | 100.493
6 | 0.945 | 0.00964 | 0 | 98.042
6.5 | 1.008 | 0.01011 | -0.001 | 99.727
7 | 1.068 | 0.0109 | -0.001 | 97.999
7.5 | 1.124 | 0.0118 | -0.002 | 95.303
8 | 1.175 | 0.01268 | -0.002 | 92.673
8.5 | 1.218 | 0.01396 | -0.003 | 87.262
9 | 1.248 | 0.01587 | -0.003 | 78.621
9.5 | 1.259 | 0.01917 | -0.003 | 65.665
10 | 1.247 | 0.02485 | -0.004 | 50.197
10.5 | 1.205 | 0.03356 | -0.004 | 35.914
11 | 1.114 | 0.04567 | -0.004 | 24.386
11.5 | 0.733 | 0.0623 | -0.004 | 11.773
12 | 0.759 | 0.06718 | -0.005 | 11.299
12.5 | 0.775 | 0.08105 | -0.005 | 9.565
13 | 0.812 | 0.0755 | -0.005 | 10.749
13.5 | 0.834 | 0.08303 | -0.005 | 10.042
14 | 0.853 | 0.09276 | -0.005 | 9.194
14.5 | 0.857 | 0.10861 | -0.005 | 7.892

## 88. Re 6M Mach 0.50 (2)
BIGFOIL.COM POLAR EXPORT
NACA23114
NACA23114 |  |  |  | Cl Max: | 1.5963 | at alpha= | 12.5 | deg
XFOIL ncrit=9 |  |  |  | L/D Max: | 134.793 | at alpha= | 7.5 | deg
Re: | 6000000 |  |  | Cd Min: | 0.14071 | at alpha= | 17.5 | deg
Mach: | 0.5 |  |  | Cl=0 at alpha= | -1.1322 | deg
|  |  |  | @ Cl=0.1, Cd= | 0.0065573
|  |  |  | @ Cl=0.4, Cd= | 0.0057448
|  |  |  | @ Cl=0.6, Cd= | 0.0060202
alpha (deg) | Cl | Cd | Cm | Cl/Cd
-14 | -0.6291 | 0.12588 | -0.0143 | -4.9976
-13.5 | -0.639 | 0.11482 | -0.0203 | -5.5652
-13 | -0.6595 | 0.1025 | -0.0273 | -6.4341
-12.5 | -0.6823 | 0.0903 | -0.0344 | -7.5559
-12 | -0.7097 | 0.07712 | -0.0427 | -9.2025
-11.5 | -0.7315 | 0.06335 | -0.0526 | -11.547
-11 | -0.7592 | 0.05176 | -0.061 | -14.6677
-10.5 | -0.797 | 0.04186 | -0.0658 | -19.0397
-10 | -0.8404 | 0.03425 | -0.0641 | -24.5372
-9.5 | -0.8848 | 0.02487 | -0.0621 | -35.577
-9 | -0.8909 | 0.01716 | -0.0576 | -51.9172
-8.5 | -0.7975 | 0.01082 | -0.0648 | -73.7061
-8 | -0.7774 | 0.00998 | -0.0529 | -77.8958
-7.5 | -0.7467 | 0.00943 | -0.0427 | -79.1835
-7 | -0.7004 | 0.00905 | -0.0355 | -77.3923
-6.5 | -0.6459 | 0.00867 | -0.0301 | -74.4983
-6 | -0.5901 | 0.00833 | -0.0252 | -70.8403
-5.5 | -0.5314 | 0.0081 | -0.0212 | -65.6049
-5 | -0.4719 | 0.00786 | -0.0177 | -60.0382
-4.5 | -0.4111 | 0.00771 | -0.0146 | -53.3204
-4 | -0.3506 | 0.00755 | -0.0118 | -46.4371
-3.5 | -0.2895 | 0.00744 | -0.0092 | -38.9113
-3 | -0.2283 | 0.00737 | -0.0069 | -30.9769
-2.5 | -0.1669 | 0.00732 | -0.0048 | -22.8005
-2 | -0.1056 | 0.00729 | -0.0028 | -14.4856
-1.5 | -0.0438 | 0.00726 | -0.001 | -6.0331
-0.5 | 0.0753 | 0.00701 | 0.0032 | 10.7418
0 | 0.1195 | 0.0062 | 0.008 | 19.2742
0.5 | 0.1774 | 0.006 | 0.0103 | 29.5667
1 | 0.2362 | 0.00588 | 0.0125 | 40.1701
2 | 0.3552 | 0.00573 | 0.0169 | 61.9895
2.5 | 0.4156 | 0.00575 | 0.0191 | 72.2783
3 | 0.4779 | 0.00582 | 0.021 | 82.1134
3.5 | 0.5393 | 0.00592 | 0.0232 | 91.098
4 | 0.5999 | 0.00602 | 0.0256 | 99.6512
4.5 | 0.6594 | 0.00616 | 0.0285 | 107.0455
5 | 0.7195 | 0.00631 | 0.0314 | 114.0254
5.5 | 0.7781 | 0.00651 | 0.0348 | 119.5238
6 | 0.8381 | 0.00672 | 0.0381 | 124.7173
6.5 | 0.9018 | 0.00705 | 0.0408 | 127.9149
7 | 0.9824 | 0.00746 | 0.0405 | 131.689
7.5 | 1.077 | 0.00799 | 0.0377 | 134.7935
8 | 1.1604 | 0.00861 | 0.0375 | 134.7735
8.5 | 1.2388 | 0.00931 | 0.0386 | 133.0612
9 | 1.311 | 0.01021 | 0.0409 | 128.4035
9.5 | 1.3735 | 0.01117 | 0.045 | 122.9633
10 | 1.4465 | 0.01233 | 0.0473 | 117.3155
10.5 | 1.5135 | 0.01383 | 0.0502 | 109.436
11 | 1.5525 | 0.01551 | 0.0568 | 100.0967
11.5 | 1.5688 | 0.01754 | 0.0657 | 89.4413
12 | 1.5843 | 0.0204 | 0.0725 | 77.6618
12.5 | 1.5963 | 0.02426 | 0.0774 | 65.7997
13 | 1.5932 | 0.03001 | 0.0796 | 53.089
13.5 | 1.5695 | 0.03804 | 0.0788 | 41.2592
14 | 1.5198 | 0.04855 | 0.0751 | 31.3038
14.5 | 1.4405 | 0.0618 | 0.0685 | 23.3091
15 | 1.3499 | 0.0766 | 0.06 | 17.6227
15.5 | 1.269 | 0.09143 | 0.051 | 13.8795
16 | 1.2077 | 0.10524 | 0.0425 | 11.4757
16.5 | 1.165 | 0.11775 | 0.0349 | 9.8938
17 | 1.1335 | 0.12962 | 0.0277 | 8.7448
17.5 | 1.1115 | 0.14071 | 0.0209 | 7.8992

## 89. Re 7M Mach 0.00 (1)
BIGFOIL.COM POLAR EXPORT
NACA23114
NACA23114 |  |  |  | Cl Max: | 1.496 | at alpha= | 15 | deg
JavaFoil+Calcfoil stall+Eppler ext transition |  |  |  | L/D Max: | 128.676 | at alpha= | 9 | deg
Re: | 7000000 |  |  | Cd Min: | 0.00839 | at alpha= | 0 | deg
Mach: | 0 |  |  | Cl=0 at alpha= | -0.90164 | deg
|  |  |  | @ Cl=0.1, Cd= | 0.0084015
|  |  |  | @ Cl=0.4, Cd= | 0.0089831
|  |  |  | @ Cl=0.6, Cd= | 0.008575
alpha (deg) | Cl | Cd | Cm | Cl/Cd
-19 | -0.909 | 0.13463 | 0.009 | -6.753
-18.5 | -0.923 | 0.12796 | 0.009 | -7.216
-18 | -0.937 | 0.12026 | 0.009 | -7.792
-17.5 | -0.949 | 0.11335 | 0.009 | -8.373
-17 | -0.961 | 0.10567 | 0.009 | -9.091
-16.5 | -0.974 | 0.09533 | 0.01 | -10.22
-16 | -1.007 | 0.07273 | 0.011 | -13.849
-15.5 | -1.048 | 0.04953 | 0.012 | -21.149
-15 | -1.089 | 0.03135 | 0.012 | -34.734
-14.5 | -1.119 | 0.02136 | 0.012 | -52.409
-14 | -1.133 | 0.01713 | 0.012 | -66.128
-13.5 | -1.133 | 0.01515 | 0.012 | -74.75
-13 | -1.125 | 0.01399 | 0.012 | -80.371
-12.5 | -1.111 | 0.01316 | 0.012 | -84.408
-12 | -1.092 | 0.01251 | 0.012 | -87.28
-11.5 | -1.068 | 0.01196 | 0.011 | -89.34
-11 | -1.041 | 0.01151 | 0.011 | -90.475
-10.5 | -1.01 | 0.01106 | 0.011 | -91.315
-10 | -0.976 | 0.00947 | 0.011 | -103.011
-9.5 | -0.938 | 0.00968 | 0.01 | -96.958
-9 | -0.898 | 0.00996 | 0.01 | -90.126
-8.5 | -0.854 | 0.00967 | 0.01 | -88.294
-8 | -0.807 | 0.01002 | 0.009 | -80.533
-7.5 | -0.759 | 0.00973 | 0.009 | -77.932
-7 | -0.708 | 0.00946 | 0.009 | -74.826
-6.5 | -0.656 | 0.00992 | 0.009 | -66.105
-6 | -0.602 | 0.00965 | 0.008 | -62.351
-5.5 | -0.546 | 0.00949 | 0.008 | -57.587
-5 | -0.49 | 0.00931 | 0.008 | -52.616
-4.5 | -0.432 | 0.00979 | 0.007 | -44.122
-4 | -0.374 | 0.00969 | 0.007 | -38.576
-3.5 | -0.315 | 0.00951 | 0.007 | -33.086
-3 | -0.255 | 0.00943 | 0.006 | -27.026
-2.5 | -0.195 | 0.00943 | 0.006 | -20.64
-2 | -0.134 | 0.01014 | 0.006 | -13.226
-1.5 | -0.073 | 0.01005 | 0.005 | -7.292
-1 | -0.012 | 0.0085 | 0.005 | -1.444
-0.5 | 0.049 | 0.00846 | 0.004 | 5.765
0 | 0.11 | 0.00839 | 0.004 | 13.093
0.5 | 0.171 | 0.00847 | 0.004 | 20.163
1 | 0.232 | 0.00849 | 0.003 | 27.28
1.5 | 0.292 | 0.00891 | 0.003 | 32.833
2 | 0.353 | 0.00896 | 0.003 | 39.423
2.5 | 0.414 | 0.00899 | 0.002 | 46.004
3 | 0.474 | 0.00907 | 0.002 | 52.274
3.5 | 0.534 | 0.0085 | 0.001 | 62.841
4 | 0.594 | 0.00856 | 0.001 | 69.432
4.5 | 0.654 | 0.00871 | 0.001 | 75.079
5 | 0.713 | 0.00888 | 0 | 80.339
5.5 | 0.772 | 0.00938 | 0 | 82.294
6 | 0.831 | 0.00897 | 0 | 92.608
6.5 | 0.889 | 0.00953 | -0.001 | 93.241
7 | 0.946 | 0.0093 | -0.001 | 101.684
7.5 | 1.002 | 0.00952 | -0.002 | 105.284
8 | 1.058 | 0.00921 | -0.002 | 114.814
8.5 | 1.111 | 0.0091 | -0.002 | 122.133
9 | 1.163 | 0.00904 | -0.003 | 128.676
9.5 | 1.213 | 0.01044 | -0.003 | 116.195
10 | 1.261 | 0.01102 | -0.003 | 114.347
10.5 | 1.304 | 0.01175 | -0.004 | 111.026
11 | 1.345 | 0.01259 | -0.004 | 106.809
11.5 | 1.381 | 0.01357 | -0.005 | 101.719
12 | 1.411 | 0.01485 | -0.005 | 95.01
12.5 | 1.437 | 0.01644 | -0.005 | 87.422
13 | 1.458 | 0.01842 | -0.006 | 79.163
13.5 | 1.475 | 0.02088 | -0.006 | 70.617
14 | 1.486 | 0.0239 | -0.006 | 62.165
14.5 | 1.492 | 0.02754 | -0.006 | 54.187
15 | 1.496 | 0.03168 | -0.007 | 47.225
15.5 | 1.496 | 0.03636 | -0.007 | 41.151
16 | 1.493 | 0.04162 | -0.007 | 35.876
16.5 | 1.488 | 0.04724 | -0.007 | 31.493
17 | 1.48 | 0.05322 | -0.008 | 27.809
17.5 | 1.47 | 0.0595 | -0.008 | 24.705
18 | 1.455 | 0.06615 | -0.008 | 21.997
18.5 | 1.438 | 0.07318 | -0.008 | 19.643
19 | 1.418 | 0.08023 | -0.009 | 17.678
19.5 | 1.397 | 0.08762 | -0.009 | 15.944
20 | 1.374 | 0.09534 | -0.009 | 14.41

## 90. Re 7M Mach 0.00 (2)
BIGFOIL.COM POLAR EXPORT
NACA23114
NACA23114 |  |  |  | Cl Max: | 1.7345 | at alpha= | 18.5 | deg
XFOIL ncrit=9 |  |  |  | L/D Max: | 140.487 | at alpha= | 9 | deg
Re: | 7000000 |  |  | Cd Min: | 0.04823 | at alpha= | 20 | deg
Mach: | 0 |  |  | Cl=0 at alpha= | -1.0713 | deg
|  |  |  | @ Cl=0.1, Cd= | 0.0057273
|  |  |  | @ Cl=0.4, Cd= | 0.005247
|  |  |  | @ Cl=0.6, Cd= | 0.0055236
alpha (deg) | Cl | Cd | Cm | Cl/Cd
-20 | -1.7005 | 0.02801 | -0.0539 | -60.7105
-19.5 | -1.6864 | 0.02538 | -0.0518 | -66.446
-19 | -1.6694 | 0.02316 | -0.0492 | -72.0812
-18.5 | -1.6493 | 0.0213 | -0.0463 | -77.4319
-18 | -1.6246 | 0.01982 | -0.0433 | -81.9677
-17.5 | -1.5983 | 0.01854 | -0.0402 | -86.2082
-17 | -1.5701 | 0.01743 | -0.0368 | -90.0803
-16.5 | -1.5397 | 0.01649 | -0.0335 | -93.3717
-16 | -1.5079 | 0.01568 | -0.03 | -96.1671
-15.5 | -1.4763 | 0.01494 | -0.0262 | -98.8153
-15 | -1.4451 | 0.01436 | -0.022 | -100.6337
-14.5 | -1.4276 | 0.01375 | -0.0148 | -103.8255
-14 | -1.4031 | 0.0131 | -0.0089 | -107.1069
-13.5 | -1.3508 | 0.01241 | -0.0087 | -108.8477
-13 | -1.2932 | 0.01179 | -0.0095 | -109.6862
-12.5 | -1.2346 | 0.01124 | -0.0104 | -109.8399
-12 | -1.1751 | 0.01075 | -0.0114 | -109.3116
-11.5 | -1.1215 | 0.01027 | -0.0111 | -109.2016
-11 | -1.0669 | 0.00969 | -0.011 | -110.1032
-10 | -0.9307 | 0.00875 | -0.0166 | -106.3657
-9.5 | -0.8511 | 0.00828 | -0.0219 | -102.7899
-9 | -0.8022 | 0.00802 | -0.0203 | -100.0249
-8.5 | -0.7583 | 0.00786 | -0.0175 | -96.4758
-8 | -0.7121 | 0.00775 | -0.0152 | -91.8839
-7.5 | -0.6663 | 0.0076 | -0.0129 | -87.6711
-7 | -0.6186 | 0.00752 | -0.011 | -82.2606
-6.5 | -0.5681 | 0.0074 | -0.0096 | -76.7703
-6 | -0.5176 | 0.00726 | -0.0082 | -71.2948
-5.5 | -0.466 | 0.00716 | -0.0071 | -65.0838
-5 | -0.4142 | 0.00704 | -0.006 | -58.8352
-4.5 | -0.3621 | 0.00697 | -0.0049 | -51.9512
-4 | -0.3094 | 0.0069 | -0.0039 | -44.8406
-3.5 | -0.257 | 0.00685 | -0.003 | -37.5182
-3 | -0.204 | 0.0068 | -0.0021 | -30
-2.5 | -0.1509 | 0.00676 | -0.0012 | -22.3225
-2 | -0.0979 | 0.00674 | -0.0004 | -14.5252
-1.5 | -0.0451 | 0.0067 | 0.0005 | -6.7313
-1 | 0.0075 | 0.00664 | 0.0015 | 1.1295
-0.5 | 0.0507 | 0.006 | 0.0041 | 8.45
0 | 0.0991 | 0.00573 | 0.0058 | 17.2949
0.5 | 0.15 | 0.00558 | 0.0071 | 26.8817
1 | 0.2009 | 0.00546 | 0.0083 | 36.7949
1.5 | 0.2528 | 0.00539 | 0.0094 | 46.9017
2 | 0.3033 | 0.00526 | 0.0107 | 57.6616
2.5 | 0.3545 | 0.00523 | 0.0119 | 67.782
3 | 0.4081 | 0.00525 | 0.0126 | 77.7333
3.5 | 0.4608 | 0.00533 | 0.0135 | 86.454
4 | 0.5134 | 0.00537 | 0.0144 | 95.6052
4.5 | 0.5653 | 0.00547 | 0.0154 | 103.3455
5 | 0.6171 | 0.00555 | 0.0165 | 111.1892
5.5 | 0.6682 | 0.00569 | 0.0176 | 117.4341
6 | 0.7193 | 0.0058 | 0.0187 | 124.0172
6.5 | 0.7699 | 0.006 | 0.0199 | 128.3167
7 | 0.8228 | 0.00617 | 0.0206 | 133.3549
7.5 | 0.8786 | 0.00643 | 0.0205 | 136.6407
8 | 0.9415 | 0.00678 | 0.0187 | 138.8643
8.5 | 1.0051 | 0.00718 | 0.0166 | 139.9861
9 | 1.0663 | 0.00759 | 0.0151 | 140.4875
9.5 | 1.1293 | 0.00807 | 0.0131 | 139.938
10 | 1.187 | 0.00857 | 0.0122 | 138.5064
10.5 | 1.2415 | 0.00911 | 0.012 | 136.2788
11 | 1.2909 | 0.0097 | 0.0127 | 133.0825
11.5 | 1.3486 | 0.01033 | 0.0115 | 130.5518
12 | 1.4044 | 0.01103 | 0.0106 | 127.3255
12.5 | 1.4583 | 0.01181 | 0.0099 | 123.4801
13 | 1.512 | 0.01254 | 0.0093 | 120.5742
13.5 | 1.564 | 0.01339 | 0.0088 | 116.8036
14 | 1.585 | 0.01397 | 0.0148 | 113.4574
14.5 | 1.5971 | 0.01468 | 0.0223 | 108.7943
15 | 1.6171 | 0.01558 | 0.0275 | 103.7933
15.5 | 1.6412 | 0.01661 | 0.0315 | 98.8079
16 | 1.6633 | 0.01791 | 0.0351 | 92.8699
16.5 | 1.6841 | 0.01947 | 0.0382 | 86.4972
17 | 1.7029 | 0.02136 | 0.0408 | 79.7238
17.5 | 1.7154 | 0.02392 | 0.0431 | 71.714
18 | 1.7291 | 0.02671 | 0.0445 | 64.7361
18.5 | 1.7345 | 0.03053 | 0.0454 | 56.813
19 | 1.7323 | 0.03545 | 0.0453 | 48.866
19.5 | 1.7267 | 0.04116 | 0.0444 | 41.9509
20 | 1.7126 | 0.04823 | 0.0425 | 35.509

## 91. Re 7M Mach 0.10 (1)
BIGFOIL.COM POLAR EXPORT
NACA23114
NACA23114 |  |  |  | Cl Max: | 1.485 | at alpha= | 15 | deg
JavaFoil+Calcfoil stall+Eppler ext transition |  |  |  | L/D Max: | 121.462 | at alpha= | 8.5 | deg
Re: | 7000000 |  |  | Cd Min: | 0.00846 | at alpha= | -0.5 | deg
Mach: | 0.1 |  |  | Cl=0 at alpha= | -0.90164 | deg
|  |  |  | @ Cl=0.1, Cd= | 0.0084851
|  |  |  | @ Cl=0.4, Cd= | 0.0089769
|  |  |  | @ Cl=0.6, Cd= | 0.0086275
alpha (deg) | Cl | Cd | Cm | Cl/Cd
-18.5 | -0.882 | 0.13125 | 0.009 | -6.718
-18 | -0.898 | 0.12399 | 0.009 | -7.244
-17.5 | -0.913 | 0.11684 | 0.009 | -7.817
-17 | -0.927 | 0.10952 | 0.009 | -8.467
-16.5 | -0.94 | 0.10201 | 0.009 | -9.215
-16 | -0.953 | 0.09333 | 0.009 | -10.21
-15.5 | -0.99 | 0.06908 | 0.011 | -14.326
-15 | -1.03 | 0.04662 | 0.011 | -22.099
-14.5 | -1.083 | 0.02606 | 0.012 | -41.534
-14 | -1.109 | 0.01864 | 0.012 | -59.511
-13.5 | -1.117 | 0.01579 | 0.012 | -70.711
-13 | -1.113 | 0.01436 | 0.012 | -77.51
-12.5 | -1.102 | 0.01346 | 0.012 | -81.852
-12 | -1.085 | 0.01268 | 0.012 | -85.633
-11.5 | -1.064 | 0.01213 | 0.012 | -87.7
-11 | -1.038 | 0.01164 | 0.011 | -89.246
-10.5 | -1.009 | 0.01118 | 0.011 | -90.234
-10 | -0.976 | 0.00958 | 0.011 | -101.878
-9.5 | -0.939 | 0.00976 | 0.01 | -96.254
-9 | -0.899 | 0.00944 | 0.01 | -95.209
-8.5 | -0.856 | 0.00972 | 0.01 | -88.015
-8 | -0.809 | 0.01012 | 0.01 | -80.022
-7.5 | -0.761 | 0.00985 | 0.009 | -77.292
-7 | -0.711 | 0.00956 | 0.009 | -74.325
-6.5 | -0.658 | 0.00998 | 0.009 | -65.959
-6 | -0.604 | 0.00971 | 0.008 | -62.241
-5.5 | -0.549 | 0.00954 | 0.008 | -57.525
-5 | -0.492 | 0.00934 | 0.008 | -52.675
-4.5 | -0.434 | 0.00983 | 0.007 | -44.177
-4 | -0.375 | 0.00969 | 0.007 | -38.759
-3.5 | -0.316 | 0.00959 | 0.007 | -32.969
-3 | -0.256 | 0.00946 | 0.006 | -27.072
-2.5 | -0.196 | 0.00948 | 0.006 | -20.63
-2 | -0.135 | 0.01014 | 0.006 | -13.283
-1.5 | -0.074 | 0.01011 | 0.005 | -7.282
-1 | -0.012 | 0.00856 | 0.005 | -1.442
-0.5 | 0.049 | 0.00846 | 0.004 | 5.796
0 | 0.11 | 0.00849 | 0.004 | 12.992
0.5 | 0.172 | 0.00846 | 0.004 | 20.274
1 | 0.233 | 0.00849 | 0.003 | 27.424
1.5 | 0.294 | 0.00897 | 0.003 | 32.756
2 | 0.355 | 0.00894 | 0.003 | 39.678
2.5 | 0.416 | 0.00899 | 0.002 | 46.217
3 | 0.476 | 0.00907 | 0.002 | 52.501
3.5 | 0.537 | 0.00856 | 0.002 | 62.714
4 | 0.597 | 0.00862 | 0.001 | 69.274
4.5 | 0.657 | 0.00877 | 0.001 | 74.862
5 | 0.716 | 0.00897 | 0 | 79.894
5.5 | 0.776 | 0.00888 | 0 | 87.35
6 | 0.835 | 0.00907 | 0 | 92.043
6.5 | 0.893 | 0.00959 | -0.001 | 93.132
7 | 0.95 | 0.00935 | -0.001 | 101.615
7.5 | 1.007 | 0.00909 | -0.002 | 110.819
8 | 1.062 | 0.00929 | -0.002 | 114.306
8.5 | 1.116 | 0.00919 | -0.002 | 121.462
9 | 1.168 | 0.01006 | -0.003 | 116.065
9.5 | 1.218 | 0.01056 | -0.003 | 115.314
10 | 1.265 | 0.01117 | -0.003 | 113.185
10.5 | 1.308 | 0.01192 | -0.004 | 109.755
11 | 1.348 | 0.0128 | -0.004 | 105.241
11.5 | 1.383 | 0.01386 | -0.005 | 99.774
12 | 1.412 | 0.01521 | -0.005 | 92.821
12.5 | 1.436 | 0.01694 | -0.005 | 84.787
13 | 1.455 | 0.01909 | -0.006 | 76.216
13.5 | 1.47 | 0.02177 | -0.006 | 67.506
14 | 1.479 | 0.02508 | -0.006 | 58.969
14.5 | 1.483 | 0.02899 | -0.006 | 51.173
15 | 1.485 | 0.03346 | -0.007 | 44.374
15.5 | 1.482 | 0.03844 | -0.007 | 38.56
16 | 1.477 | 0.04387 | -0.007 | 33.67
16.5 | 1.469 | 0.04992 | -0.007 | 29.424
17 | 1.459 | 0.05603 | -0.008 | 26.033
17.5 | 1.445 | 0.06258 | -0.008 | 23.096
18 | 1.427 | 0.06952 | -0.008 | 20.528
18.5 | 1.406 | 0.07678 | -0.008 | 18.315
19 | 1.383 | 0.08441 | -0.009 | 16.384
19.5 | 1.358 | 0.09206 | -0.009 | 14.75
20 | 1.331 | 0.09976 | -0.009 | 13.344

## 92. Re 7M Mach 0.10 (2)
BIGFOIL.COM POLAR EXPORT
NACA23114
NACA23114 |  |  |  | Cl Max: | 1.724 | at alpha= | 18 | deg
XFOIL ncrit=9 |  |  |  | L/D Max: | 140.392 | at alpha= | 9 | deg
Re: | 7000000 |  |  | Cd Min: | 0.0546 | at alpha= | 20 | deg
Mach: | 0.1 |  |  | Cl=0 at alpha= | -1.0736 | deg
|  |  |  | @ Cl=0.1, Cd= | 0.0057494
|  |  |  | @ Cl=0.4, Cd= | 0.0052561
|  |  |  | @ Cl=0.6, Cd= | 0.0055322
alpha (deg) | Cl | Cd | Cm | Cl/Cd
-20 | -1.6852 | 0.03131 | -0.0583 | -53.8231
-19.5 | -1.6764 | 0.02796 | -0.0565 | -59.9571
-19 | -1.6642 | 0.02511 | -0.054 | -66.2764
-18.5 | -1.6474 | 0.02281 | -0.0511 | -72.2227
-18 | -1.6255 | 0.02101 | -0.048 | -77.3679
-17.5 | -1.6011 | 0.01949 | -0.0447 | -82.1498
-17 | -1.5743 | 0.01817 | -0.0412 | -86.6428
-16.5 | -1.5447 | 0.01709 | -0.0376 | -90.3862
-16 | -1.5134 | 0.01617 | -0.034 | -93.5931
-15.5 | -1.4818 | 0.01534 | -0.0301 | -96.5971
-15 | -1.4493 | 0.01468 | -0.0259 | -98.7262
-14.5 | -1.4237 | 0.0141 | -0.0202 | -100.9716
-14 | -1.4065 | 0.01347 | -0.0126 | -104.4172
-13.5 | -1.3614 | 0.01272 | -0.0106 | -107.0283
-13 | -1.3034 | 0.01203 | -0.0112 | -108.3458
-12.5 | -1.2443 | 0.01143 | -0.0119 | -108.8626
-12 | -1.1843 | 0.0109 | -0.0128 | -108.6514
-11.5 | -1.1292 | 0.01041 | -0.0125 | -108.4726
-11 | -1.0745 | 0.00984 | -0.0122 | -109.1972
-10 | -0.9379 | 0.00883 | -0.0173 | -106.2174
-9.5 | -0.8559 | 0.00837 | -0.0229 | -102.2581
-9 | -0.8061 | 0.00808 | -0.0213 | -99.7649
-8.5 | -0.7624 | 0.00791 | -0.0183 | -96.3843
-8 | -0.7161 | 0.00778 | -0.0159 | -92.0437
-7.5 | -0.6698 | 0.00764 | -0.0135 | -87.6702
-7 | -0.6219 | 0.00755 | -0.0115 | -82.3709
-6.5 | -0.571 | 0.00743 | -0.0101 | -76.8506
-6 | -0.5203 | 0.00728 | -0.0086 | -71.4698
-5.5 | -0.4684 | 0.00719 | -0.0074 | -65.146
-5 | -0.4163 | 0.00706 | -0.0062 | -58.966
-4.5 | -0.3639 | 0.00699 | -0.0051 | -52.0601
-4 | -0.3109 | 0.00691 | -0.0041 | -44.9928
-3.5 | -0.2582 | 0.00686 | -0.0031 | -37.6385
-3 | -0.205 | 0.00681 | -0.0022 | -30.1028
-2.5 | -0.1516 | 0.00677 | -0.0013 | -22.3929
-2 | -0.0982 | 0.00675 | -0.0004 | -14.5481
-1.5 | -0.0452 | 0.00672 | 0.0005 | -6.7262
-1 | 0.0078 | 0.00665 | 0.0014 | 1.1729
-0.5 | 0.0512 | 0.00602 | 0.0041 | 8.505
0 | 0.0998 | 0.00575 | 0.0059 | 17.3565
0.5 | 0.1509 | 0.00559 | 0.0071 | 26.9946
1 | 0.2021 | 0.00547 | 0.0084 | 36.947
1.5 | 0.2543 | 0.00541 | 0.0095 | 47.0055
2 | 0.3051 | 0.00527 | 0.0109 | 57.8937
2.5 | 0.3566 | 0.00524 | 0.0121 | 68.0534
3 | 0.4105 | 0.00526 | 0.0128 | 78.0418
3.5 | 0.4634 | 0.00535 | 0.0138 | 86.6168
4 | 0.5164 | 0.00538 | 0.0147 | 95.9851
4.5 | 0.5685 | 0.00549 | 0.0157 | 103.5519
5 | 0.6207 | 0.00556 | 0.0168 | 111.6367
5.5 | 0.672 | 0.00572 | 0.018 | 117.4825
6 | 0.7235 | 0.00582 | 0.0192 | 124.3127
6.5 | 0.7744 | 0.00602 | 0.0204 | 128.6379
7 | 0.8275 | 0.00621 | 0.0211 | 133.2528
7.5 | 0.884 | 0.00646 | 0.021 | 136.8421
8 | 0.948 | 0.00682 | 0.0192 | 139.0029
8.5 | 1.0125 | 0.00722 | 0.0171 | 140.2355
9 | 1.074 | 0.00765 | 0.0157 | 140.3922
9.5 | 1.1375 | 0.00813 | 0.0138 | 139.9139
10 | 1.1955 | 0.00864 | 0.013 | 138.3681
10.5 | 1.2502 | 0.0092 | 0.0129 | 135.8913
11 | 1.3005 | 0.00982 | 0.0136 | 132.4338
11.5 | 1.3585 | 0.01049 | 0.0126 | 129.5043
12 | 1.4146 | 0.01123 | 0.0118 | 125.9662
12.5 | 1.4694 | 0.01198 | 0.0112 | 122.6544
13 | 1.5236 | 0.01277 | 0.0107 | 119.3109
13.5 | 1.5759 | 0.01365 | 0.0104 | 115.4505
14 | 1.5823 | 0.01421 | 0.0195 | 111.3512
14.5 | 1.6001 | 0.01499 | 0.0257 | 106.7445
15 | 1.6199 | 0.01604 | 0.0309 | 100.9913
15.5 | 1.6446 | 0.01715 | 0.0347 | 95.895
16 | 1.6649 | 0.01868 | 0.0384 | 89.1274
16.5 | 1.6859 | 0.02038 | 0.0413 | 82.7233
17 | 1.7012 | 0.02269 | 0.0439 | 74.9758
17.5 | 1.714 | 0.02549 | 0.0458 | 67.2421
18 | 1.724 | 0.02885 | 0.0469 | 59.7574
18.5 | 1.7232 | 0.03355 | 0.0472 | 51.3621
19 | 1.7181 | 0.03914 | 0.0466 | 43.8963
19.5 | 1.7062 | 0.04589 | 0.045 | 37.1802
20 | 1.6811 | 0.0546 | 0.0421 | 30.7894

## 93. Re 7M Mach 0.25 (1)
BIGFOIL.COM POLAR EXPORT
NACA23114
NACA23114 |  |  |  | Cl Max: | 1.429 | at alpha= | 13.5 | deg
JavaFoil+Calcfoil stall+Eppler ext transition |  |  |  | L/D Max: | 122.427 | at alpha= | 8 | deg
Re: | 7000000 |  |  | Cd Min: | 0.00859 | at alpha= | 0 | deg
Mach: | 0.25 |  |  | Cl=0 at alpha= | -0.89682 | deg
|  |  |  | @ Cl=0.1, Cd= | 0.0085962
|  |  |  | @ Cl=0.4, Cd= | 0.0089186
|  |  |  | @ Cl=0.6, Cd= | 0.0088585
alpha (deg) | Cl | Cd | Cm | Cl/Cd
-17 | -0.654 | 0.13079 | 0.008 | -5.004
-16.5 | -0.696 | 0.12205 | 0.008 | -5.699
-16 | -0.733 | 0.11393 | 0.008 | -6.434
-15.5 | -0.767 | 0.10641 | 0.008 | -7.204
-15 | -0.795 | 0.09905 | 0.008 | -8.028
-14.5 | -0.818 | 0.09181 | 0.008 | -8.912
-14 | -0.837 | 0.08504 | 0.008 | -9.842
-13.5 | -0.855 | 0.07644 | 0.009 | -11.181
-13 | -0.94 | 0.03512 | 0.011 | -26.769
-12.5 | -1.008 | 0.01761 | 0.012 | -57.24
-12 | -1.024 | 0.01465 | 0.012 | -69.874
-11.5 | -1.022 | 0.01337 | 0.012 | -76.446
-11 | -1.01 | 0.01258 | 0.012 | -80.302
-10.5 | -0.992 | 0.01195 | 0.011 | -82.98
-10 | -0.968 | 0.01145 | 0.011 | -84.468
-9.5 | -0.938 | 0.01098 | 0.011 | -85.382
-9 | -0.903 | 0.00993 | 0.01 | -90.912
-8.5 | -0.863 | 0.00959 | 0.01 | -90.012
-8 | -0.82 | 0.00986 | 0.01 | -83.137
-7.5 | -0.773 | 0.00956 | 0.009 | -80.862
-7 | -0.724 | 0.00992 | 0.009 | -72.938
-6.5 | -0.672 | 0.00963 | 0.009 | -69.772
-6 | -0.618 | 0.01004 | 0.008 | -61.507
-5.5 | -0.562 | 0.00982 | 0.008 | -57.216
-5 | -0.504 | 0.00958 | 0.008 | -52.631
-4.5 | -0.445 | 0.00941 | 0.007 | -47.303
-4 | -0.385 | 0.00994 | 0.007 | -38.729
-3.5 | -0.324 | 0.00976 | 0.007 | -33.241
-3 | -0.263 | 0.00968 | 0.006 | -27.162
-2.5 | -0.201 | 0.00962 | 0.006 | -20.872
-2 | -0.138 | 0.00975 | 0.006 | -14.198
-1.5 | -0.076 | 0.01028 | 0.005 | -7.359
-1 | -0.013 | 0.00866 | 0.005 | -1.464
-0.5 | 0.05 | 0.00862 | 0.005 | 5.844
0 | 0.113 | 0.00859 | 0.004 | 13.203
0.5 | 0.176 | 0.00862 | 0.004 | 20.44
1 | 0.239 | 0.00869 | 0.003 | 27.51
1.5 | 0.302 | 0.00874 | 0.003 | 34.541
2 | 0.364 | 0.00925 | 0.003 | 39.402
2.5 | 0.427 | 0.00867 | 0.002 | 49.219
3 | 0.489 | 0.00869 | 0.002 | 56.303
3.5 | 0.551 | 0.00874 | 0.002 | 63.021
4 | 0.613 | 0.00889 | 0.001 | 68.936
4.5 | 0.674 | 0.00904 | 0.001 | 74.546
5 | 0.735 | 0.00862 | 0 | 85.325
5.5 | 0.796 | 0.00882 | 0 | 90.23
6 | 0.856 | 0.00886 | 0 | 96.653
6.5 | 0.915 | 0.00938 | -0.001 | 97.614
7 | 0.974 | 0.00915 | -0.001 | 106.456
7.5 | 1.031 | 0.0095 | -0.002 | 108.57
8 | 1.087 | 0.00888 | -0.002 | 122.427
8.5 | 1.141 | 0.01014 | -0.002 | 112.552
9 | 1.192 | 0.01064 | -0.003 | 112.09
9.5 | 1.241 | 0.01128 | -0.003 | 110.005
10 | 1.285 | 0.01205 | -0.004 | 106.609
10.5 | 1.324 | 0.01302 | -0.004 | 101.732
11 | 1.358 | 0.01428 | -0.004 | 95.064
11.5 | 1.385 | 0.0159 | -0.005 | 87.117
12 | 1.405 | 0.01802 | -0.005 | 77.968
12.5 | 1.419 | 0.02074 | -0.005 | 68.394
13 | 1.426 | 0.02423 | -0.006 | 58.866
13.5 | 1.429 | 0.0284 | -0.006 | 50.312
14 | 1.424 | 0.03343 | -0.006 | 42.592
14.5 | 1.414 | 0.03901 | -0.006 | 36.241
15 | 1.399 | 0.04526 | -0.007 | 30.906
15.5 | 1.379 | 0.05205 | -0.007 | 26.489
16 | 1.354 | 0.05934 | -0.007 | 22.819
16.5 | 1.325 | 0.067 | -0.007 | 19.773
17 | 1.291 | 0.07521 | -0.007 | 17.161
17.5 | 1.252 | 0.08396 | -0.008 | 14.909
18 | 1.205 | 0.09282 | -0.008 | 12.982
18.5 | 1.153 | 0.10229 | -0.008 | 11.274

## 94. Re 7M Mach 0.25 (2)
BIGFOIL.COM POLAR EXPORT
NACA23114
NACA23114 |  |  |  | Cl Max: | 1.6791 | at alpha= | 17 | deg
XFOIL ncrit=9 |  |  |  | L/D Max: | 140.73 | at alpha= | 9 | deg
Re: | 7000000 |  |  | Cd Min: | 0.10046 | at alpha= | 20 | deg
Mach: | 0.25 |  |  | Cl=0 at alpha= | -1.0839 | deg
|  |  |  | @ Cl=0.1, Cd= | 0.0058743
|  |  |  | @ Cl=0.4, Cd= | 0.0053372
|  |  |  | @ Cl=0.6, Cd= | 0.0056098
alpha (deg) | Cl | Cd | Cm | Cl/Cd
-20 | -1.4963 | 0.06577 | -0.0613 | -22.7505
-19.5 | -1.5345 | 0.05447 | -0.0671 | -28.1715
-19 | -1.5538 | 0.04608 | -0.0701 | -33.7196
-18.5 | -1.5686 | 0.03895 | -0.0714 | -40.2721
-18 | -1.5636 | 0.03422 | -0.0707 | -45.6926
-17.5 | -1.5617 | 0.02969 | -0.0688 | -52.6002
-17 | -1.561 | 0.02556 | -0.0655 | -61.072
-16.5 | -1.5457 | 0.0228 | -0.0616 | -67.7939
-16 | -1.5236 | 0.02068 | -0.0572 | -73.675
-15.5 | -1.4991 | 0.01887 | -0.0523 | -79.4436
-15 | -1.4692 | 0.01749 | -0.0475 | -84.0023
-14.5 | -1.4383 | 0.01629 | -0.0423 | -88.2934
-14 | -1.4068 | 0.01533 | -0.0367 | -91.7678
-13.5 | -1.3809 | 0.01455 | -0.0297 | -94.9072
-13 | -1.357 | 0.0139 | -0.0221 | -97.6259
-12.5 | -1.2967 | 0.01285 | -0.0215 | -100.9105
-12 | -1.2343 | 0.01196 | -0.0213 | -103.2023
-11.5 | -1.1709 | 0.01125 | -0.0212 | -104.08
-11 | -1.1163 | 0.01064 | -0.0194 | -104.9154
-10.5 | -1.0498 | 0.01007 | -0.02 | -104.2502
-10 | -0.9783 | 0.00937 | -0.0219 | -104.4077
-9.5 | -0.886 | 0.00874 | -0.0282 | -101.373
-9 | -0.8267 | 0.00845 | -0.0275 | -97.8343
-8.5 | -0.7837 | 0.0082 | -0.0235 | -95.5732
-8 | -0.7372 | 0.008 | -0.0202 | -92.15
-7.5 | -0.6889 | 0.00788 | -0.0173 | -87.4239
-7 | -0.6399 | 0.00774 | -0.0147 | -82.6744
-6.5 | -0.5879 | 0.00757 | -0.0127 | -77.6618
-6 | -0.5352 | 0.00744 | -0.0109 | -71.9355
-5.5 | -0.4821 | 0.0073 | -0.0093 | -66.0411
-5 | -0.4279 | 0.00717 | -0.0078 | -59.6792
-4.5 | -0.3739 | 0.00709 | -0.0064 | -52.7362
-4 | -0.3193 | 0.00698 | -0.0052 | -45.745
-3.5 | -0.2648 | 0.00693 | -0.004 | -38.2107
-3 | -0.2099 | 0.00688 | -0.0029 | -30.5087
-2.5 | -0.1552 | 0.00685 | -0.0018 | -22.6569
-2 | -0.1004 | 0.00683 | -0.0007 | -14.6999
-1.5 | -0.0451 | 0.00679 | 0.0003 | -6.6421
-1 | 0.0091 | 0.00674 | 0.0014 | 1.3501
0 | 0.1036 | 0.00584 | 0.0062 | 17.7397
0.5 | 0.1561 | 0.00567 | 0.0076 | 27.5309
1 | 0.209 | 0.00552 | 0.009 | 37.8623
1.5 | 0.2627 | 0.00547 | 0.0102 | 48.0256
2 | 0.3151 | 0.00535 | 0.0117 | 58.8972
2.5 | 0.3682 | 0.00532 | 0.0131 | 69.2105
3 | 0.4238 | 0.00535 | 0.014 | 79.215
3.5 | 0.4781 | 0.00542 | 0.0151 | 88.2103
4 | 0.5328 | 0.00548 | 0.0163 | 97.2263
4.5 | 0.5868 | 0.00559 | 0.0175 | 104.9732
5 | 0.6402 | 0.00567 | 0.0189 | 112.9101
5.5 | 0.6937 | 0.00582 | 0.0203 | 119.1924
6 | 0.7461 | 0.00596 | 0.0219 | 125.1846
6.5 | 0.7995 | 0.00614 | 0.0234 | 130.2117
7 | 0.8535 | 0.00639 | 0.0246 | 133.5681
7.5 | 0.9137 | 0.00667 | 0.0245 | 136.9865
8 | 0.9843 | 0.00704 | 0.0222 | 139.8153
8.5 | 1.0532 | 0.00749 | 0.0202 | 140.6142
9 | 1.1174 | 0.00794 | 0.0192 | 140.7305
9.5 | 1.1828 | 0.00853 | 0.0179 | 138.6635
10 | 1.2421 | 0.00915 | 0.0179 | 135.7486
11 | 1.354 | 0.01055 | 0.0192 | 128.3412
11.5 | 1.414 | 0.01137 | 0.0189 | 124.3624
12 | 1.4726 | 0.01229 | 0.0188 | 119.821
12.5 | 1.5284 | 0.01325 | 0.0192 | 115.3509
13 | 1.5604 | 0.01406 | 0.024 | 110.9815
13.5 | 1.5737 | 0.01496 | 0.0321 | 105.1939
14 | 1.5949 | 0.01603 | 0.0381 | 99.4947
14.5 | 1.6156 | 0.01747 | 0.0433 | 92.4785
15 | 1.6365 | 0.01925 | 0.0475 | 85.013
15.5 | 1.6547 | 0.02151 | 0.0509 | 76.927
16 | 1.6687 | 0.02443 | 0.0535 | 68.3054
16.5 | 1.6762 | 0.02829 | 0.0551 | 59.2506
17 | 1.6791 | 0.03304 | 0.0556 | 50.8202
17.5 | 1.6693 | 0.03945 | 0.0548 | 42.3143
18 | 1.646 | 0.04775 | 0.0525 | 34.4712
18.5 | 1.6109 | 0.05784 | 0.0488 | 27.851
19 | 1.5591 | 0.07033 | 0.0436 | 22.1683
19.5 | 1.4919 | 0.08522 | 0.0366 | 17.5065
20 | 1.4267 | 0.10046 | 0.0291 | 14.2017

## 95. Re 7M Mach 0.50 (1)
BIGFOIL.COM POLAR EXPORT
NACA23114
NACA23114 |  |  |  | Cl Max: | 1.261 | at alpha= | 9.5 | deg
JavaFoil+Calcfoil stall+Eppler ext transition |  |  |  | L/D Max: | 110.288 | at alpha= | 6 | deg
Re: | 7000000 |  |  | Cd Min: | 0.00836 | at alpha= | 3.5 | deg
Mach: | 0.5 |  |  | Cl=0 at alpha= | -0.9 | deg
|  |  |  | @ Cl=0.1, Cd= | 0.0083948
|  |  |  | @ Cl=0.4, Cd= | 0.0084617
|  |  |  | @ Cl=0.6, Cd= | 0.0084231
alpha (deg) | Cl | Cd | Cm | Cl/Cd
-20 | -1.039 | 0.15111 | 0.011 | -6.873
-19.5 | -1.011 | 0.14356 | 0.01 | -7.043
-19 | -0.987 | 0.13254 | 0.01 | -7.447
-18.5 | -0.957 | 0.14114 | 0.01 | -6.784
-18 | -0.933 | 0.12754 | 0.01 | -7.312
-17.5 | -0.911 | 0.11561 | 0.01 | -7.878
-17 | -0.877 | 0.12517 | 0.009 | -7.008
-16.5 | -0.852 | 0.11348 | 0.009 | -7.51
-16 | -0.832 | 0.10111 | 0.01 | -8.225
-15.5 | -0.797 | 0.10887 | 0.009 | -7.323
-15 | -0.774 | 0.09783 | 0.009 | -7.909
-14.5 | -0.744 | 0.1006 | 0.008 | -7.397
-14 | -0.718 | 0.0925 | 0.008 | -7.765
-13.5 | -0.697 | 0.08165 | 0.009 | -8.535
-13 | -0.663 | 0.08791 | 0.008 | -7.54
-12.5 | -0.64 | 0.07677 | 0.008 | -8.342
-12 | -0.609 | 0.08018 | 0.007 | -7.592
-11.5 | -0.584 | 0.07222 | 0.007 | -8.083
-11 | -0.555 | 0.07217 | 0.007 | -7.69
-10.5 | -0.53 | 0.06531 | 0.007 | -8.112
-10 | -0.501 | 0.0648 | 0.007 | -7.731
-9.5 | -0.477 | 0.05706 | 0.007 | -8.36
-9 | -0.448 | 0.05695 | 0.006 | -7.861
-8.5 | -0.42 | 0.05434 | 0.006 | -7.736
-8 | -0.549 | 0.05041 | 0.006 | -10.889
-7.5 | -0.739 | 0.01187 | 0.011 | -62.237
-7 | -0.734 | 0.01118 | 0.01 | -65.652
-6.5 | -0.705 | 0.00997 | 0.01 | -70.656
-6 | -0.661 | 0.01015 | 0.009 | -65.158
-5.5 | -0.61 | 0.00976 | 0.009 | -62.426
-5 | -0.552 | 0.01011 | 0.009 | -54.579
-4.5 | -0.49 | 0.00985 | 0.008 | -49.776
-4 | -0.426 | 0.00962 | 0.008 | -44.289
-3.5 | -0.36 | 0.01009 | 0.008 | -35.675
-3 | -0.292 | 0.00955 | 0.007 | -30.607
-2.5 | -0.224 | 0.0095 | 0.007 | -23.549
-2 | -0.154 | 0.00956 | 0.006 | -16.147
-1.5 | -0.084 | 0.00992 | 0.006 | -8.506
-1 | -0.014 | 0.00983 | 0.006 | -1.439
-0.5 | 0.056 | 0.00837 | 0.005 | 6.72
0 | 0.127 | 0.00841 | 0.005 | 15.053
0.5 | 0.197 | 0.00882 | 0.004 | 22.314
1 | 0.267 | 0.0089 | 0.004 | 29.98
1.5 | 0.337 | 0.0089 | 0.003 | 37.81
2 | 0.406 | 0.00842 | 0.003 | 48.225
2.5 | 0.476 | 0.00855 | 0.003 | 55.63
3 | 0.545 | 0.00869 | 0.002 | 62.645
3.5 | 0.613 | 0.00836 | 0.002 | 73.372
4 | 0.681 | 0.00889 | 0.001 | 76.611
4.5 | 0.749 | 0.0086 | 0.001 | 87.074
5 | 0.815 | 0.00884 | 0 | 92.263
5.5 | 0.881 | 0.00867 | 0 | 101.663
6 | 0.946 | 0.00857 | 0 | 110.288
6.5 | 1.008 | 0.01025 | -0.001 | 98.401
7 | 1.068 | 0.01078 | -0.001 | 99.138
7.5 | 1.125 | 0.01168 | -0.002 | 96.304
8 | 1.176 | 0.01254 | -0.002 | 93.764
8.5 | 1.219 | 0.01378 | -0.003 | 88.456
9 | 1.249 | 0.01564 | -0.003 | 79.884
9.5 | 1.261 | 0.0188 | -0.003 | 67.059
10 | 1.249 | 0.02429 | -0.004 | 51.434
10.5 | 1.208 | 0.03257 | -0.004 | 37.11
11 | 1.116 | 0.04444 | -0.004 | 25.12
11.5 | 0.735 | 0.06043 | -0.004 | 12.168
12 | 0.761 | 0.06534 | -0.005 | 11.644
12.5 | 0.778 | 0.07817 | -0.005 | 9.952
13 | 0.815 | 0.07269 | -0.005 | 11.206
13.5 | 0.838 | 0.07928 | -0.005 | 10.568
14 | 0.86 | 0.08685 | -0.006 | 9.897
14.5 | 0.88 | 0.09595 | -0.006 | 9.168

## 96. Re 7M Mach 0.50 (2)
BIGFOIL.COM POLAR EXPORT
NACA23114
NACA23114 |  |  |  | Cl Max: | 1.6223 | at alpha= | 13 | deg
XFOIL ncrit=9 |  |  |  | L/D Max: | 138.351 | at alpha= | 8 | deg
Re: | 7000000 |  |  | Cd Min: | 0.14987 | at alpha= | 18 | deg
Mach: | 0.5 |  |  | Cl=0 at alpha= | -1.1353 | deg
|  |  |  | @ Cl=0.1, Cd= | 0.0065641
|  |  |  | @ Cl=0.4, Cd= | 0.0056569
|  |  |  | @ Cl=0.6, Cd= | 0.0058841
alpha (deg) | Cl | Cd | Cm | Cl/Cd
-14.5 | -0.6343 | 0.13488 | -0.0097 | -4.7027
-14 | -0.6548 | 0.12152 | -0.0174 | -5.3884
-13.5 | -0.6691 | 0.10999 | -0.0238 | -6.0833
-13 | -0.6872 | 0.09835 | -0.0305 | -6.9873
-12.5 | -0.7058 | 0.08685 | -0.0372 | -8.1267
-12 | -0.7282 | 0.07366 | -0.0457 | -9.886
-11.5 | -0.7501 | 0.06071 | -0.0551 | -12.3555
-11 | -0.7763 | 0.04983 | -0.0627 | -15.579
-10.5 | -0.8131 | 0.04048 | -0.0664 | -20.0865
-10 | -0.8535 | 0.03264 | -0.0653 | -26.1489
-9.5 | -0.8944 | 0.0243 | -0.0614 | -36.8066
-9 | -0.8748 | 0.01376 | -0.0647 | -63.5756
-8.5 | -0.8194 | 0.01058 | -0.0614 | -77.448
-8 | -0.7939 | 0.00973 | -0.0503 | -81.593
-7.5 | -0.7593 | 0.00922 | -0.0408 | -82.3536
-7 | -0.7097 | 0.00879 | -0.0341 | -80.7395
-6.5 | -0.6539 | 0.00845 | -0.0288 | -77.3846
-6 | -0.5961 | 0.00815 | -0.0243 | -73.1411
-5.5 | -0.5367 | 0.0079 | -0.0204 | -67.9367
-5 | -0.4762 | 0.00769 | -0.017 | -61.9246
-4.5 | -0.4153 | 0.00754 | -0.0139 | -55.0796
-4 | -0.354 | 0.00739 | -0.0112 | -47.9026
-3.5 | -0.2924 | 0.0073 | -0.0087 | -40.0548
-3 | -0.2307 | 0.00724 | -0.0065 | -31.8646
-2.5 | -0.1689 | 0.00718 | -0.0045 | -23.5237
-2 | -0.1073 | 0.00715 | -0.0025 | -15.007
-1.5 | -0.0453 | 0.00712 | -0.0007 | -6.3624
-1 | 0.0168 | 0.00707 | 0.0009 | 2.3762
-0.5 | 0.0774 | 0.00696 | 0.0028 | 11.1207
0 | 0.1225 | 0.00617 | 0.0074 | 19.8541
0.5 | 0.1797 | 0.00596 | 0.0099 | 30.151
1 | 0.2392 | 0.00579 | 0.012 | 41.3126
1.5 | 0.2991 | 0.00575 | 0.0141 | 52.0174
2 | 0.3592 | 0.00565 | 0.0162 | 63.5752
2.5 | 0.4187 | 0.00566 | 0.0185 | 73.9753
3 | 0.4818 | 0.00571 | 0.0202 | 84.3783
3.5 | 0.5431 | 0.00582 | 0.0224 | 93.3162
4 | 0.6052 | 0.00589 | 0.0246 | 102.7504
4.5 | 0.6648 | 0.00605 | 0.0274 | 109.8843
5 | 0.726 | 0.00617 | 0.0302 | 117.6661
5.5 | 0.7846 | 0.00638 | 0.0336 | 122.9781
6 | 0.8433 | 0.00656 | 0.0372 | 128.5518
6.5 | 0.9031 | 0.00683 | 0.0407 | 132.2255
7 | 0.9752 | 0.00723 | 0.042 | 134.8824
7.5 | 1.0642 | 0.00771 | 0.0403 | 138.0285
8 | 1.158 | 0.00837 | 0.0381 | 138.3513
8.5 | 1.2343 | 0.00903 | 0.0396 | 136.6888
9 | 1.3104 | 0.00988 | 0.0413 | 132.6316
9.5 | 1.3705 | 0.01076 | 0.046 | 127.3699
10 | 1.4422 | 0.01195 | 0.0485 | 120.6862
10.5 | 1.5112 | 0.01332 | 0.0514 | 113.4535
11 | 1.5695 | 0.01503 | 0.0553 | 104.4245
11.5 | 1.5869 | 0.01685 | 0.0646 | 94.178
12 | 1.6051 | 0.01942 | 0.0719 | 82.6519
12.5 | 1.6183 | 0.023 | 0.0775 | 70.3609
13 | 1.6223 | 0.02807 | 0.0806 | 57.7948
13.5 | 1.6021 | 0.03564 | 0.0806 | 44.9523
14 | 1.5574 | 0.04564 | 0.0775 | 34.1236
14.5 | 1.4855 | 0.0581 | 0.0716 | 25.568
15 | 1.3942 | 0.07266 | 0.0634 | 19.188
15.5 | 1.3058 | 0.08785 | 0.054 | 14.864
16 | 1.2381 | 0.10204 | 0.0452 | 12.1335
16.5 | 1.189 | 0.11507 | 0.0372 | 10.3328
17 | 1.1549 | 0.12709 | 0.0298 | 9.0873
17.5 | 1.1279 | 0.13867 | 0.0225 | 8.1337
18 | 1.1084 | 0.14987 | 0.0154 | 7.3957

## 97. Re 8M Mach 0.00 (1)
BIGFOIL.COM POLAR EXPORT
NACA23114
NACA23114 |  |  |  | Cl Max: | 1.5 | at alpha= | 15.5 | deg
JavaFoil+Calcfoil stall+Eppler ext transition |  |  |  | L/D Max: | 129.734 | at alpha= | 9 | deg
Re: | 8000000 |  |  | Cd Min: | 0.00834 | at alpha= | -0.5 | deg
Mach: | 0 |  |  | Cl=0 at alpha= | -0.90164 | deg
|  |  |  | @ Cl=0.1, Cd= | 0.0083734
|  |  |  | @ Cl=0.4, Cd= | 0.0088985
|  |  |  | @ Cl=0.6, Cd= | 0.008505
alpha (deg) | Cl | Cd | Cm | Cl/Cd
-19 | -0.91 | 0.13338 | 0.009 | -6.822
-18.5 | -0.924 | 0.12649 | 0.009 | -7.307
-18 | -0.938 | 0.11866 | 0.009 | -7.907
-17.5 | -0.95 | 0.11167 | 0.009 | -8.512
-17 | -0.964 | 0.10247 | 0.01 | -9.407
-16.5 | -0.986 | 0.08692 | 0.01 | -11.341
-16 | -1.022 | 0.06393 | 0.011 | -15.981
-15.5 | -1.064 | 0.04216 | 0.012 | -25.229
-15 | -1.102 | 0.02737 | 0.012 | -40.256
-14.5 | -1.126 | 0.01988 | 0.013 | -56.641
-14 | -1.136 | 0.01638 | 0.013 | -69.393
-13.5 | -1.135 | 0.01471 | 0.012 | -77.158
-13 | -1.126 | 0.0137 | 0.012 | -82.195
-12.5 | -1.112 | 0.01291 | 0.012 | -86.128
-12 | -1.092 | 0.01226 | 0.012 | -89.082
-11.5 | -1.069 | 0.01173 | 0.012 | -91.087
-11 | -1.041 | 0.01131 | 0.011 | -92.112
-10.5 | -1.01 | 0.01088 | 0.011 | -92.909
-10 | -0.976 | 0.00987 | 0.011 | -98.881
-9.5 | -0.938 | 0.00951 | 0.01 | -98.635
-9 | -0.898 | 0.00979 | 0.01 | -91.694
-8.5 | -0.854 | 0.00952 | 0.01 | -89.654
-8 | -0.807 | 0.00987 | 0.009 | -81.779
-7.5 | -0.759 | 0.00961 | 0.009 | -78.94
-7 | -0.708 | 0.00998 | 0.009 | -70.973
-6.5 | -0.656 | 0.00978 | 0.009 | -67.042
-6 | -0.602 | 0.00953 | 0.008 | -63.173
-5.5 | -0.546 | 0.00937 | 0.008 | -58.319
-5 | -0.49 | 0.00989 | 0.008 | -49.531
-4.5 | -0.432 | 0.00965 | 0.007 | -44.769
-4 | -0.374 | 0.00953 | 0.007 | -39.221
-3.5 | -0.315 | 0.00944 | 0.007 | -33.314
-3 | -0.255 | 0.00933 | 0.006 | -27.307
-2.5 | -0.195 | 0.00939 | 0.006 | -20.73
-2 | -0.134 | 0.00997 | 0.006 | -13.447
-1.5 | -0.073 | 0.0099 | 0.005 | -7.404
-1 | -0.012 | 0.00843 | 0.005 | -1.457
-0.5 | 0.049 | 0.00834 | 0.004 | 5.854
0 | 0.11 | 0.00838 | 0.004 | 13.106
0.5 | 0.171 | 0.00836 | 0.004 | 20.435
1 | 0.232 | 0.00887 | 0.003 | 26.121
1.5 | 0.292 | 0.00881 | 0.003 | 33.175
2 | 0.353 | 0.00886 | 0.003 | 39.857
2.5 | 0.414 | 0.00891 | 0.002 | 46.421
3 | 0.474 | 0.00898 | 0.002 | 52.787
3.5 | 0.534 | 0.00905 | 0.001 | 59.007
4 | 0.594 | 0.00849 | 0.001 | 69.985
4.5 | 0.654 | 0.00864 | 0.001 | 75.627
5 | 0.713 | 0.00881 | 0 | 80.912
5.5 | 0.772 | 0.00931 | 0 | 82.904
6 | 0.831 | 0.00931 | 0 | 89.19
6.5 | 0.889 | 0.00946 | -0.001 | 93.926
7 | 0.946 | 0.00924 | -0.001 | 102.402
7.5 | 1.003 | 0.00944 | -0.002 | 106.145
8 | 1.058 | 0.00915 | -0.002 | 115.64
8.5 | 1.112 | 0.00902 | -0.002 | 123.178
9 | 1.164 | 0.00897 | -0.003 | 129.734
9.5 | 1.214 | 0.01036 | -0.003 | 117.113
10 | 1.261 | 0.01093 | -0.003 | 115.387
10.5 | 1.305 | 0.01164 | -0.004 | 112.123
11 | 1.345 | 0.01245 | -0.004 | 108.032
11.5 | 1.382 | 0.0134 | -0.005 | 103.123
12 | 1.413 | 0.0146 | -0.005 | 96.732
12.5 | 1.439 | 0.01607 | -0.005 | 89.527
13 | 1.46 | 0.01795 | -0.006 | 81.369
13.5 | 1.478 | 0.02024 | -0.006 | 73.005
14 | 1.489 | 0.02314 | -0.006 | 64.343
14.5 | 1.496 | 0.0266 | -0.006 | 56.247
15 | 1.499 | 0.0306 | -0.007 | 49
15.5 | 1.5 | 0.03518 | -0.007 | 42.63
16 | 1.497 | 0.04022 | -0.007 | 37.213
16.5 | 1.491 | 0.04576 | -0.007 | 32.592
17 | 1.483 | 0.05166 | -0.008 | 28.712
17.5 | 1.473 | 0.05787 | -0.008 | 25.452
18 | 1.458 | 0.06427 | -0.008 | 22.69
18.5 | 1.441 | 0.07122 | -0.008 | 20.228
19 | 1.421 | 0.07828 | -0.009 | 18.153
19.5 | 1.4 | 0.08562 | -0.009 | 16.347
20 | 1.376 | 0.09333 | -0.009 | 14.745

## 98. Re 8M Mach 0.00 (2)
BIGFOIL.COM POLAR EXPORT
NACA23114
NACA23114 |  |  |  | Cl Max: | 1.7523 | at alpha= | 19 | deg
XFOIL ncrit=9 |  |  |  | L/D Max: | 143.478 | at alpha= | 9 | deg
Re: | 8000000 |  |  | Cd Min: | 0.04581 | at alpha= | 20 | deg
Mach: | 0 |  |  | Cl=0 at alpha= | -1.0648 | deg
|  |  |  | @ Cl=0.1, Cd= | 0.0057434
|  |  |  | @ Cl=0.4, Cd= | 0.0051861
|  |  |  | @ Cl=0.6, Cd= | 0.0054426
alpha (deg) | Cl | Cd | Cm | Cl/Cd
-20 | -1.7143 | 0.02698 | -0.0533 | -63.5397
-19.5 | -1.6992 | 0.0245 | -0.051 | -69.3551
-19 | -1.6824 | 0.02233 | -0.0482 | -75.3426
-18.5 | -1.6621 | 0.02053 | -0.0451 | -80.9596
-18 | -1.638 | 0.01909 | -0.0419 | -85.8041
-17.5 | -1.6111 | 0.01786 | -0.0387 | -90.2072
-17 | -1.5829 | 0.01677 | -0.0352 | -94.3888
-16.5 | -1.5523 | 0.01588 | -0.0318 | -97.7519
-16 | -1.5204 | 0.01511 | -0.0282 | -100.6221
-15.5 | -1.4888 | 0.01442 | -0.0243 | -103.2455
-15 | -1.4606 | 0.01388 | -0.0193 | -105.2305
-14.5 | -1.4409 | 0.01341 | -0.0124 | -107.4497
-14 | -1.403 | 0.01276 | -0.0092 | -109.953
-13.5 | -1.347 | 0.01204 | -0.0098 | -111.8771
-13 | -1.29 | 0.01141 | -0.0105 | -113.0587
-12.5 | -1.2318 | 0.01087 | -0.0113 | -113.3211
-12 | -1.1729 | 0.01038 | -0.0122 | -112.9961
-11.5 | -1.1226 | 0.00994 | -0.0111 | -112.9376
-11 | -1.0627 | 0.00942 | -0.0121 | -112.8132
-10.5 | -0.9965 | 0.00891 | -0.0145 | -111.8406
-10 | -0.915 | 0.00842 | -0.0203 | -108.6698
-9.5 | -0.8516 | 0.00812 | -0.0219 | -104.8768
-9 | -0.8093 | 0.00792 | -0.0188 | -102.1843
-8.5 | -0.7649 | 0.00775 | -0.0161 | -98.6968
-8 | -0.7177 | 0.00762 | -0.0141 | -94.1864
-7.5 | -0.6709 | 0.00752 | -0.012 | -89.2154
-7 | -0.6222 | 0.0074 | -0.0103 | -84.0811
-6.5 | -0.5713 | 0.00729 | -0.009 | -78.3676
-6 | -0.5206 | 0.00715 | -0.0076 | -72.8112
-5.5 | -0.4685 | 0.00705 | -0.0066 | -66.4539
-5 | -0.4166 | 0.00694 | -0.0055 | -60.0288
-4.5 | -0.364 | 0.00687 | -0.0045 | -52.984
-4 | -0.3114 | 0.00679 | -0.0036 | -45.8616
-3.5 | -0.2588 | 0.00675 | -0.0026 | -38.3407
-3 | -0.2055 | 0.00669 | -0.0018 | -30.7175
-2.5 | -0.1524 | 0.00666 | -0.001 | -22.8829
-2 | -0.0992 | 0.00665 | -0.0001 | -14.9173
-1.5 | -0.0457 | 0.00661 | 0.0006 | -6.9138
-1 | 0.0068 | 0.00657 | 0.0016 | 1.035
-0.5 | 0.0527 | 0.00607 | 0.0038 | 8.682
0 | 0.1005 | 0.00574 | 0.0056 | 17.5087
0.5 | 0.1513 | 0.00556 | 0.0068 | 27.2122
1 | 0.2028 | 0.00543 | 0.0079 | 37.3481
1.5 | 0.2547 | 0.00536 | 0.009 | 47.5187
2 | 0.3059 | 0.00524 | 0.0102 | 58.3779
2.5 | 0.3565 | 0.00517 | 0.0115 | 68.9555
3 | 0.4104 | 0.00519 | 0.0122 | 79.0751
3.5 | 0.4633 | 0.00526 | 0.013 | 88.0798
4 | 0.5163 | 0.0053 | 0.0138 | 97.4151
4.5 | 0.5683 | 0.0054 | 0.0148 | 105.2407
5 | 0.6204 | 0.00547 | 0.0157 | 113.4186
5.5 | 0.6713 | 0.0056 | 0.0169 | 119.875
6 | 0.7223 | 0.00573 | 0.0181 | 126.0558
6.5 | 0.7734 | 0.00588 | 0.0191 | 131.5306
7 | 0.8236 | 0.00609 | 0.0204 | 135.2381
7.5 | 0.8766 | 0.0063 | 0.021 | 139.1429
8 | 0.9342 | 0.00659 | 0.0204 | 141.7602
8.5 | 1.0004 | 0.00698 | 0.0178 | 143.3238
9 | 1.0603 | 0.00739 | 0.0165 | 143.4777
9.5 | 1.1255 | 0.00785 | 0.014 | 143.3758
10 | 1.1856 | 0.00834 | 0.0126 | 142.1583
10.5 | 1.2398 | 0.00891 | 0.0124 | 139.147
11 | 1.2864 | 0.00952 | 0.0138 | 135.1261
11.5 | 1.344 | 0.01015 | 0.0126 | 132.4138
12 | 1.4003 | 0.0108 | 0.0116 | 129.6574
12.5 | 1.4549 | 0.0115 | 0.0109 | 126.513
13 | 1.5086 | 0.01221 | 0.0103 | 123.5545
13.5 | 1.5608 | 0.01302 | 0.0098 | 119.8771
14.5 | 1.6076 | 0.01437 | 0.0205 | 111.872
15 | 1.6266 | 0.01521 | 0.0261 | 106.9428
15.5 | 1.6504 | 0.01618 | 0.0303 | 102.0025
16 | 1.6726 | 0.01743 | 0.0341 | 95.961
16.5 | 1.6956 | 0.01882 | 0.0371 | 90.0956
17 | 1.7119 | 0.02077 | 0.0401 | 82.4218
17.5 | 1.7296 | 0.0229 | 0.0423 | 75.5284
18 | 1.7425 | 0.02564 | 0.0441 | 67.9602
18.5 | 1.7471 | 0.0294 | 0.0452 | 59.4252
19 | 1.7523 | 0.03349 | 0.0454 | 52.3231
19.5 | 1.7478 | 0.03891 | 0.0448 | 44.919
20 | 1.7337 | 0.04581 | 0.0432 | 37.8454

## 99. Re 8M Mach 0.10 (1)
BIGFOIL.COM POLAR EXPORT
NACA23114
NACA23114 |  |  |  | Cl Max: | 1.488 | at alpha= | 15 | deg
JavaFoil+Calcfoil stall+Eppler ext transition |  |  |  | L/D Max: | 128.935 | at alpha= | 9 | deg
Re: | 8000000 |  |  | Cd Min: | 0.00838 | at alpha= | 0 | deg
Mach: | 0.1 |  |  | Cl=0 at alpha= | -0.90164 | deg
|  |  |  | @ Cl=0.1, Cd= | 0.0083816
|  |  |  | @ Cl=0.4, Cd= | 0.0089569
|  |  |  | @ Cl=0.6, Cd= | 0.008558
alpha (deg) | Cl | Cd | Cm | Cl/Cd
-18.5 | -0.883 | 0.12967 | 0.009 | -6.806
-18 | -0.899 | 0.12316 | 0.009 | -7.296
-17.5 | -0.914 | 0.11537 | 0.009 | -7.926
-17 | -0.928 | 0.10839 | 0.009 | -8.563
-16.5 | -0.942 | 0.09986 | 0.009 | -9.436
-16 | -0.964 | 0.08506 | 0.01 | -11.336
-15.5 | -1.005 | 0.05997 | 0.011 | -16.764
-15 | -1.047 | 0.03924 | 0.012 | -26.689
-14.5 | -1.092 | 0.02345 | 0.012 | -46.571
-14 | -1.115 | 0.01756 | 0.013 | -63.477
-13.5 | -1.119 | 0.01526 | 0.012 | -73.365
-13 | -1.114 | 0.01404 | 0.012 | -79.379
-12.5 | -1.103 | 0.01317 | 0.012 | -83.745
-12 | -1.086 | 0.01247 | 0.012 | -87.118
-11.5 | -1.065 | 0.01192 | 0.012 | -89.273
-11 | -1.039 | 0.01143 | 0.011 | -90.887
-10.5 | -1.009 | 0.01099 | 0.011 | -91.809
-10 | -0.976 | 0.00942 | 0.011 | -103.616
-9.5 | -0.939 | 0.00964 | 0.01 | -97.452
-9 | -0.899 | 0.00989 | 0.01 | -90.969
-8.5 | -0.856 | 0.00958 | 0.01 | -89.349
-8 | -0.81 | 0.00992 | 0.01 | -81.579
-7.5 | -0.761 | 0.00966 | 0.009 | -78.784
-7 | -0.711 | 0.00939 | 0.009 | -75.663
-6.5 | -0.658 | 0.00987 | 0.009 | -66.686
-6 | -0.604 | 0.00958 | 0.008 | -63.105
-5.5 | -0.549 | 0.00937 | 0.008 | -58.579
-5 | -0.492 | 0.00989 | 0.008 | -49.728
-4.5 | -0.434 | 0.00974 | 0.007 | -44.562
-4 | -0.375 | 0.00953 | 0.007 | -39.41
-3.5 | -0.316 | 0.00944 | 0.007 | -33.485
-3 | -0.256 | 0.00933 | 0.006 | -27.451
-2.5 | -0.196 | 0.00939 | 0.006 | -20.836
-2 | -0.135 | 0.01005 | 0.006 | -13.406
-1.5 | -0.074 | 0.00989 | 0.005 | -7.442
-1 | -0.012 | 0.00842 | 0.005 | -1.466
-0.5 | 0.049 | 0.00839 | 0.004 | 5.843
0 | 0.11 | 0.00838 | 0.004 | 13.177
0.5 | 0.172 | 0.00842 | 0.004 | 20.392
1 | 0.233 | 0.00842 | 0.003 | 27.65
1.5 | 0.294 | 0.00891 | 0.003 | 32.981
2 | 0.355 | 0.00892 | 0.003 | 39.765
2.5 | 0.416 | 0.00897 | 0.002 | 46.313
3 | 0.476 | 0.00904 | 0.002 | 52.659
3.5 | 0.537 | 0.00849 | 0.002 | 63.196
4 | 0.597 | 0.00855 | 0.001 | 69.829
4.5 | 0.657 | 0.00871 | 0.001 | 75.446
5 | 0.717 | 0.00889 | 0 | 80.605
5.5 | 0.776 | 0.00939 | 0 | 82.634
6 | 0.835 | 0.009 | 0 | 92.761
6.5 | 0.893 | 0.00955 | -0.001 | 93.484
7 | 0.95 | 0.00931 | -0.001 | 102.087
7.5 | 1.007 | 0.00952 | -0.002 | 105.749
8 | 1.062 | 0.00923 | -0.002 | 115.119
8.5 | 1.116 | 0.00911 | -0.002 | 122.539
9 | 1.168 | 0.00906 | -0.003 | 128.935
9.5 | 1.218 | 0.01047 | -0.003 | 116.304
10 | 1.265 | 0.01107 | -0.003 | 114.244
10.5 | 1.309 | 0.01182 | -0.004 | 110.747
11 | 1.348 | 0.01267 | -0.004 | 106.443
11.5 | 1.383 | 0.01368 | -0.005 | 101.162
12 | 1.413 | 0.01495 | -0.005 | 94.533
12.5 | 1.438 | 0.01655 | -0.005 | 86.869
13 | 1.458 | 0.0186 | -0.006 | 78.371
13.5 | 1.473 | 0.0211 | -0.006 | 69.813
14 | 1.482 | 0.02428 | -0.006 | 61.033
14.5 | 1.487 | 0.028 | -0.006 | 53.109
15 | 1.488 | 0.03225 | -0.007 | 46.153
15.5 | 1.486 | 0.03712 | -0.007 | 40.04
16 | 1.481 | 0.04245 | -0.007 | 34.883
16.5 | 1.473 | 0.04826 | -0.007 | 30.514
17 | 1.462 | 0.05445 | -0.008 | 26.847
17.5 | 1.448 | 0.06095 | -0.008 | 23.764
18 | 1.43 | 0.06784 | -0.008 | 21.079
18.5 | 1.409 | 0.07482 | -0.008 | 18.833
19 | 1.386 | 0.08245 | -0.009 | 16.805
19.5 | 1.36 | 0.09009 | -0.009 | 15.098
20 | 1.333 | 0.09779 | -0.009 | 13.634

## 100. Re 8M Mach 0.10 (2)
BIGFOIL.COM POLAR EXPORT
NACA23114
NACA23114 |  |  |  | Cl Max: | 1.7406 | at alpha= | 19 | deg
XFOIL ncrit=9 |  |  |  | L/D Max: | 143.575 | at alpha= | 9 | deg
Re: | 8000000 |  |  | Cd Min: | 0.05199 | at alpha= | 20 | deg
Mach: | 0.1 |  |  | Cl=0 at alpha= | -1.0671 | deg
|  |  |  | @ Cl=0.1, Cd= | 0.0057585
|  |  |  | @ Cl=0.4, Cd= | 0.0052005
|  |  |  | @ Cl=0.6, Cd= | 0.0054534
alpha (deg) | Cl | Cd | Cm | Cl/Cd
-20 | -1.7108 | 0.02926 | -0.0576 | -58.4689
-19.5 | -1.6947 | 0.02661 | -0.0557 | -63.6866
-19 | -1.6764 | 0.0243 | -0.0532 | -68.9877
-18.5 | -1.66 | 0.02203 | -0.0501 | -75.3518
-18 | -1.6385 | 0.02027 | -0.0468 | -80.8337
-17.5 | -1.6137 | 0.01879 | -0.0434 | -85.8808
-17 | -1.5876 | 0.01749 | -0.0396 | -90.7719
-16.5 | -1.5578 | 0.01646 | -0.036 | -94.6416
-16 | -1.5262 | 0.01558 | -0.0322 | -97.9589
-15.5 | -1.4942 | 0.0148 | -0.0282 | -100.9595
-15 | -1.4632 | 0.01417 | -0.0237 | -103.2604
-14.5 | -1.4425 | 0.01366 | -0.0168 | -105.6003
-14 | -1.414 | 0.01315 | -0.0113 | -107.5285
-13.5 | -1.3573 | 0.01236 | -0.0117 | -109.8139
-13 | -1.3001 | 0.01164 | -0.0122 | -111.6924
-12.5 | -1.2414 | 0.01105 | -0.0128 | -112.3439
-12 | -1.1821 | 0.01052 | -0.0135 | -112.3669
-11.5 | -1.1309 | 0.01006 | -0.0124 | -112.4155
-11 | -1.0705 | 0.00957 | -0.0132 | -111.86
-10.5 | -1.0041 | 0.00902 | -0.0154 | -111.3193
-10 | -0.9219 | 0.0085 | -0.021 | -108.4588
-9.5 | -0.8562 | 0.00817 | -0.023 | -104.798
-9 | -0.8134 | 0.00798 | -0.0198 | -101.9298
-8.5 | -0.7691 | 0.00779 | -0.017 | -98.7291
-8 | -0.7217 | 0.00765 | -0.0148 | -94.3399
-7.5 | -0.6744 | 0.00756 | -0.0126 | -89.2063
-7 | -0.6256 | 0.00743 | -0.0108 | -84.1992
-6.5 | -0.5745 | 0.00731 | -0.0094 | -78.591
-6 | -0.5234 | 0.00718 | -0.008 | -72.8969
-5.5 | -0.471 | 0.00707 | -0.0069 | -66.6195
-5 | -0.4187 | 0.00695 | -0.0058 | -60.2446
-4.5 | -0.3659 | 0.00689 | -0.0048 | -53.106
-4 | -0.313 | 0.0068 | -0.0038 | -46.0294
-3.5 | -0.26 | 0.00676 | -0.0028 | -38.4615
-3 | -0.2064 | 0.0067 | -0.0019 | -30.806
-2.5 | -0.1531 | 0.00667 | -0.001 | -22.9535
-2 | -0.0995 | 0.00665 | -0.0002 | -14.9624
-1.5 | -0.0458 | 0.00662 | 0.0006 | -6.9184
-1 | 0.0071 | 0.00659 | 0.0016 | 1.0774
-0.5 | 0.0533 | 0.00609 | 0.0038 | 8.7521
0 | 0.1012 | 0.00575 | 0.0056 | 17.6
0.5 | 0.1523 | 0.00558 | 0.0069 | 27.2939
1 | 0.204 | 0.00544 | 0.0081 | 37.5
1.5 | 0.2563 | 0.00537 | 0.0091 | 47.7281
2 | 0.3076 | 0.00525 | 0.0104 | 58.5905
2.5 | 0.3587 | 0.00517 | 0.0117 | 69.381
3 | 0.4128 | 0.00521 | 0.0124 | 79.2322
3.5 | 0.466 | 0.00527 | 0.0132 | 88.425
4 | 0.5193 | 0.00532 | 0.0141 | 97.6128
4.5 | 0.5717 | 0.00541 | 0.0151 | 105.6747
5 | 0.6239 | 0.00549 | 0.0161 | 113.643
5.5 | 0.6753 | 0.00561 | 0.0173 | 120.3743
6 | 0.7264 | 0.00575 | 0.0185 | 126.3304
6.5 | 0.778 | 0.0059 | 0.0197 | 131.8644
7 | 0.8284 | 0.00612 | 0.021 | 135.3595
7.5 | 0.8818 | 0.00633 | 0.0216 | 139.3049
8 | 0.9405 | 0.00663 | 0.0209 | 141.8552
8.5 | 1.0074 | 0.00702 | 0.0184 | 143.5043
9 | 1.0682 | 0.00744 | 0.0171 | 143.5753
9.5 | 1.1338 | 0.00792 | 0.0147 | 143.1566
10 | 1.194 | 0.00843 | 0.0135 | 141.637
10.5 | 1.2483 | 0.00902 | 0.0134 | 138.3925
11 | 1.2959 | 0.00965 | 0.0147 | 134.2902
11.5 | 1.3542 | 0.01028 | 0.0136 | 131.7315
12 | 1.411 | 0.01094 | 0.0128 | 128.9762
12.5 | 1.4656 | 0.0117 | 0.0122 | 125.265
13 | 1.5201 | 0.01244 | 0.0117 | 122.1945
13.5 | 1.5727 | 0.01329 | 0.0114 | 118.3371
14 | 1.5946 | 0.01397 | 0.0173 | 114.1446
14.5 | 1.6093 | 0.0147 | 0.0243 | 109.4762
15 | 1.6305 | 0.01559 | 0.0295 | 104.5863
15.5 | 1.6529 | 0.01675 | 0.0337 | 98.6806
16 | 1.6764 | 0.01806 | 0.0373 | 92.8239
16.5 | 1.6963 | 0.01976 | 0.0405 | 85.8451
17 | 1.713 | 0.02189 | 0.0432 | 78.2549
17.5 | 1.7279 | 0.02443 | 0.0452 | 70.7286
18 | 1.736 | 0.02782 | 0.0466 | 62.4012
18.5 | 1.7404 | 0.03193 | 0.0472 | 54.5067
19 | 1.7406 | 0.03684 | 0.0469 | 47.2476
19.5 | 1.7278 | 0.04348 | 0.0456 | 39.7378
20 | 1.703 | 0.05199 | 0.043 | 32.7563

## 101. Re 8M Mach 0.25 (1)
BIGFOIL.COM POLAR EXPORT
NACA23114
NACA23114 |  |  |  | Cl Max: | 1.432 | at alpha= | 13.5 | deg
JavaFoil+Calcfoil stall+Eppler ext transition |  |  |  | L/D Max: | 117.459 | at alpha= | 8 | deg
Re: | 8000000 |  |  | Cd Min: | 0.00854 | at alpha= | -0.5 | deg
Mach: | 0.25 |  |  | Cl=0 at alpha= | -0.89682 | deg
|  |  |  | @ Cl=0.1, Cd= | 0.0085717
|  |  |  | @ Cl=0.4, Cd= | 0.0091786
|  |  |  | @ Cl=0.6, Cd= | 0.0087932
alpha (deg) | Cl | Cd | Cm | Cl/Cd
-17 | -0.655 | 0.1295 | 0.008 | -5.055
-16.5 | -0.696 | 0.12102 | 0.008 | -5.75
-16 | -0.733 | 0.113 | 0.008 | -6.49
-15.5 | -0.767 | 0.10569 | 0.008 | -7.256
-15 | -0.796 | 0.09777 | 0.008 | -8.142
-14.5 | -0.819 | 0.09079 | 0.008 | -9.021
-14 | -0.838 | 0.0838 | 0.008 | -10.003
-13.5 | -0.859 | 0.07325 | 0.009 | -11.731
-13 | -0.961 | 0.02804 | 0.012 | -34.271
-12.5 | -1.014 | 0.01657 | 0.012 | -61.171
-12 | -1.026 | 0.01421 | 0.012 | -72.18
-11.5 | -1.023 | 0.01313 | 0.012 | -77.905
-11 | -1.011 | 0.01233 | 0.012 | -82.017
-10.5 | -0.992 | 0.01176 | 0.011 | -84.375
-10 | -0.968 | 0.01126 | 0.011 | -85.941
-9.5 | -0.938 | 0.00961 | 0.011 | -97.63
-9 | -0.903 | 0.0098 | 0.01 | -92.154
-8.5 | -0.863 | 0.01001 | 0.01 | -86.217
-8 | -0.82 | 0.00969 | 0.01 | -84.643
-7.5 | -0.773 | 0.01005 | 0.009 | -76.92
-7 | -0.724 | 0.00974 | 0.009 | -74.337
-6.5 | -0.672 | 0.00945 | 0.009 | -71.097
-6 | -0.618 | 0.0099 | 0.008 | -62.404
-5.5 | -0.562 | 0.00966 | 0.008 | -58.125
-5 | -0.504 | 0.00943 | 0.008 | -53.425
-4.5 | -0.445 | 0.00991 | 0.007 | -44.902
-4 | -0.385 | 0.00981 | 0.007 | -39.281
-3.5 | -0.324 | 0.00969 | 0.007 | -33.49
-3 | -0.263 | 0.00954 | 0.006 | -27.555
-2.5 | -0.201 | 0.0096 | 0.006 | -20.916
-2 | -0.138 | 0.00958 | 0.006 | -14.449
-1.5 | -0.076 | 0.01013 | 0.005 | -7.467
-1 | -0.013 | 0.00864 | 0.005 | -1.467
-0.5 | 0.05 | 0.00854 | 0.005 | 5.901
0 | 0.113 | 0.00858 | 0.004 | 13.22
0.5 | 0.176 | 0.00855 | 0.004 | 20.628
1 | 0.239 | 0.00857 | 0.003 | 27.893
1.5 | 0.302 | 0.00911 | 0.003 | 33.13
2 | 0.364 | 0.00915 | 0.003 | 39.836
2.5 | 0.427 | 0.0092 | 0.002 | 46.384
3 | 0.489 | 0.00863 | 0.002 | 56.644
3.5 | 0.551 | 0.00873 | 0.002 | 63.122
4 | 0.613 | 0.00881 | 0.001 | 69.574
4.5 | 0.674 | 0.00899 | 0.001 | 75.031
5 | 0.735 | 0.00858 | 0 | 85.725
5.5 | 0.796 | 0.00879 | 0 | 90.536
6 | 0.856 | 0.0093 | 0 | 92.018
6.5 | 0.915 | 0.00934 | -0.001 | 98.023
7 | 0.974 | 0.00908 | -0.001 | 107.217
7.5 | 1.031 | 0.00943 | -0.002 | 109.32
8 | 1.087 | 0.00926 | -0.002 | 117.459
8.5 | 1.141 | 0.01006 | -0.002 | 113.481
9 | 1.193 | 0.01056 | -0.003 | 112.984
9.5 | 1.241 | 0.01118 | -0.003 | 111.023
10 | 1.286 | 0.01193 | -0.004 | 107.723
10.5 | 1.325 | 0.01286 | -0.004 | 103.069
11 | 1.359 | 0.01409 | -0.004 | 96.478
11.5 | 1.387 | 0.01559 | -0.005 | 88.989
12 | 1.407 | 0.01757 | -0.005 | 80.081
12.5 | 1.421 | 0.0202 | -0.005 | 70.368
13 | 1.429 | 0.02347 | -0.006 | 60.903
13.5 | 1.432 | 0.02752 | -0.006 | 52.039
14 | 1.427 | 0.03236 | -0.006 | 44.102
14.5 | 1.417 | 0.03773 | -0.006 | 37.564
15 | 1.402 | 0.04388 | -0.007 | 31.948
15.5 | 1.382 | 0.05044 | -0.007 | 27.4
16 | 1.357 | 0.05769 | -0.007 | 23.526
16.5 | 1.328 | 0.06528 | -0.007 | 20.335
17 | 1.293 | 0.07342 | -0.008 | 17.612
17.5 | 1.254 | 0.08208 | -0.008 | 15.279
18 | 1.207 | 0.0911 | -0.008 | 13.247
18.5 | 1.155 | 0.10028 | -0.008 | 11.517

## 102. Re 8M Mach 0.25 (2)
BIGFOIL.COM POLAR EXPORT
NACA23114
NACA23114 |  |  |  | Cl Max: | 1.694 | at alpha= | 17 | deg
XFOIL ncrit=9 |  |  |  | L/D Max: | 142.879 | at alpha= | 8.5 | deg
Re: | 8000000 |  |  | Cd Min: | 0.09598 | at alpha= | 20 | deg
Mach: | 0.25 |  |  | Cl=0 at alpha= | -1.0798 | deg
|  |  |  | @ Cl=0.1, Cd= | 0.0058724
|  |  |  | @ Cl=0.4, Cd= | 0.0052673
|  |  |  | @ Cl=0.6, Cd= | 0.0055115
alpha (deg) | Cl | Cd | Cm | Cl/Cd
-20 | -1.5569 | 0.05865 | -0.0662 | -26.5456
-19.5 | -1.5848 | 0.04912 | -0.0703 | -32.2638
-19 | -1.5979 | 0.04187 | -0.072 | -38.1634
-18.5 | -1.6063 | 0.03572 | -0.0722 | -44.9692
-18 | -1.5983 | 0.03148 | -0.0708 | -50.7719
-17.5 | -1.5899 | 0.02768 | -0.0683 | -57.4386
-17 | -1.578 | 0.02449 | -0.0648 | -64.4345
-16.5 | -1.5599 | 0.02198 | -0.0607 | -70.9691
-16 | -1.5397 | 0.01981 | -0.0559 | -77.7234
-15.5 | -1.5143 | 0.0181 | -0.0509 | -83.663
-15 | -1.485 | 0.01674 | -0.0458 | -88.7097
-14.5 | -1.453 | 0.01564 | -0.0405 | -92.9028
-14 | -1.4225 | 0.01475 | -0.0345 | -96.4407
-13.5 | -1.4005 | 0.01406 | -0.0266 | -99.6088
-13 | -1.3557 | 0.0133 | -0.0229 | -101.9323
-12.5 | -1.2932 | 0.01247 | -0.0225 | -103.7049
-12 | -1.2318 | 0.01155 | -0.0221 | -106.6494
-11.5 | -1.1746 | 0.01087 | -0.0208 | -108.0589
-11 | -1.1157 | 0.01026 | -0.0198 | -108.7427
-10.5 | -1.0448 | 0.00969 | -0.0213 | -107.8225
-10 | -0.9613 | 0.00903 | -0.0257 | -106.4563
-9.5 | -0.8799 | 0.00848 | -0.0297 | -103.7618
-9 | -0.8363 | 0.0083 | -0.0256 | -100.759
-8.5 | -0.7906 | 0.00811 | -0.0221 | -97.4846
-8 | -0.7433 | 0.00788 | -0.019 | -94.3274
-7.5 | -0.6946 | 0.00776 | -0.0162 | -89.5103
-7 | -0.6438 | 0.00763 | -0.014 | -84.3775
-6.5 | -0.5918 | 0.00746 | -0.012 | -79.3298
-6 | -0.5383 | 0.00734 | -0.0103 | -73.3379
-5.5 | -0.4849 | 0.00718 | -0.0087 | -67.5348
-5 | -0.4304 | 0.00707 | -0.0074 | -60.8769
-4.5 | -0.3763 | 0.00697 | -0.006 | -53.9885
-4 | -0.3214 | 0.00687 | -0.0048 | -46.7831
-3.5 | -0.2666 | 0.00683 | -0.0037 | -39.0337
-3 | -0.2115 | 0.00678 | -0.0026 | -31.1947
-2.5 | -0.1567 | 0.00676 | -0.0015 | -23.1805
-2 | -0.1014 | 0.00671 | -0.0005 | -15.1118
-1 | 0.0088 | 0.00665 | 0.0014 | 1.3233
-0.5 | 0.0595 | 0.00634 | 0.0032 | 9.3849
0 | 0.1054 | 0.00581 | 0.0059 | 18.1411
0.5 | 0.1575 | 0.00562 | 0.0074 | 28.0249
1 | 0.2105 | 0.0055 | 0.0087 | 38.2727
1.5 | 0.2648 | 0.00541 | 0.0098 | 48.9464
2 | 0.3172 | 0.00532 | 0.0113 | 59.6241
2.5 | 0.3706 | 0.00523 | 0.0126 | 70.8604
3 | 0.4258 | 0.0053 | 0.0136 | 80.3396
3.5 | 0.4811 | 0.00533 | 0.0145 | 90.2627
4 | 0.5355 | 0.00543 | 0.0157 | 98.6188
4.5 | 0.5905 | 0.00549 | 0.0167 | 107.5592
5 | 0.6434 | 0.00561 | 0.0182 | 114.6881
5.5 | 0.6974 | 0.00571 | 0.0195 | 122.1366
6 | 0.7493 | 0.00589 | 0.0213 | 127.2156
6.5 | 0.8029 | 0.00603 | 0.0227 | 133.1509
7 | 0.8553 | 0.00625 | 0.0243 | 136.848
7.5 | 0.9109 | 0.00654 | 0.0252 | 139.2813
8 | 0.9756 | 0.00688 | 0.0241 | 141.8023
8.5 | 1.0473 | 0.00733 | 0.0215 | 142.8786
9 | 1.1116 | 0.00779 | 0.0205 | 142.6958
9.5 | 1.179 | 0.00837 | 0.0188 | 140.8602
10 | 1.2402 | 0.00895 | 0.0184 | 138.5698
10.5 | 1.2961 | 0.00958 | 0.0192 | 135.2923
11 | 1.3496 | 0.01034 | 0.0203 | 130.5222
11.5 | 1.4097 | 0.01113 | 0.02 | 126.6577
12 | 1.4691 | 0.01196 | 0.0198 | 122.8344
12.5 | 1.5251 | 0.01292 | 0.0201 | 118.0418
13 | 1.576 | 0.01379 | 0.0215 | 114.2857
13.5 | 1.5852 | 0.0146 | 0.0305 | 108.5753
14 | 1.6041 | 0.01569 | 0.037 | 102.2371
14.5 | 1.6273 | 0.01693 | 0.0421 | 96.1193
15 | 1.6467 | 0.01868 | 0.0467 | 88.1531
15.5 | 1.6671 | 0.02074 | 0.0502 | 80.3809
16 | 1.6807 | 0.02358 | 0.0531 | 71.2765
16.5 | 1.6927 | 0.02697 | 0.055 | 62.7623
17 | 1.694 | 0.03171 | 0.0557 | 53.4216
17.5 | 1.6889 | 0.03754 | 0.0553 | 44.9893
18 | 1.6742 | 0.04479 | 0.0536 | 37.3789
18.5 | 1.6413 | 0.05445 | 0.0504 | 30.1433
19 | 1.5936 | 0.06626 | 0.0456 | 24.0507
19.5 | 1.5278 | 0.08075 | 0.039 | 18.9201
20 | 1.461 | 0.09598 | 0.0315 | 15.2219

## 103. Re 8M Mach 0.50 (1)
BIGFOIL.COM POLAR EXPORT
NACA23114
NACA23114 |  |  |  | Cl Max: | 1.262 | at alpha= | 9.5 | deg
JavaFoil+Calcfoil stall+Eppler ext transition |  |  |  | L/D Max: | 111.102 | at alpha= | 6 | deg
Re: | 8000000 |  |  | Cd Min: | 0.00827 | at alpha= | 3.5 | deg
Mach: | 0.5 |  |  | Cl=0 at alpha= | -0.9 | deg
|  |  |  | @ Cl=0.1, Cd= | 0.0085589
|  |  |  | @ Cl=0.4, Cd= | 0.0083978
|  |  |  | @ Cl=0.6, Cd= | 0.0083369
alpha (deg) | Cl | Cd | Cm | Cl/Cd
-20 | -1.039 | 0.14894 | 0.011 | -6.978
-19.5 | -1.012 | 0.14191 | 0.01 | -7.129
-19 | -0.99 | 0.12984 | 0.011 | -7.623
-18.5 | -0.958 | 0.1373 | 0.01 | -6.977
-18 | -0.933 | 0.12541 | 0.01 | -7.443
-17.5 | -0.917 | 0.10991 | 0.011 | -8.341
-17 | -0.877 | 0.12407 | 0.009 | -7.073
-16.5 | -0.854 | 0.11124 | 0.01 | -7.677
-16 | -0.871 | 0.07192 | 0.012 | -12.11
-15.5 | -0.798 | 0.10772 | 0.009 | -7.407
-15 | -0.776 | 0.09563 | 0.009 | -8.109
-14.5 | -0.745 | 0.09923 | 0.008 | -7.506
-14 | -0.719 | 0.09112 | 0.008 | -7.892
-13.5 | -0.702 | 0.07732 | 0.009 | -9.078
-13 | -0.663 | 0.08686 | 0.008 | -7.636
-12.5 | -0.643 | 0.07465 | 0.009 | -8.607
-12 | -0.609 | 0.07925 | 0.007 | -7.69
-11.5 | -0.585 | 0.07084 | 0.008 | -8.26
-11 | -0.555 | 0.07143 | 0.007 | -7.777
-10.5 | -0.531 | 0.06406 | 0.007 | -8.285
-10 | -0.502 | 0.06388 | 0.007 | -7.854
-9.5 | -0.479 | 0.05564 | 0.007 | -8.601
-9 | -0.448 | 0.05608 | 0.007 | -7.994
-8.5 | -0.421 | 0.05364 | 0.006 | -7.846
-8 | -0.55 | 0.04977 | 0.006 | -11.043
-7.5 | -0.739 | 0.01168 | 0.011 | -63.282
-7 | -0.734 | 0.00974 | 0.01 | -75.357
-6.5 | -0.705 | 0.0098 | 0.01 | -71.932
-6 | -0.662 | 0.00997 | 0.009 | -66.343
-5.5 | -0.61 | 0.00964 | 0.009 | -63.249
-5 | -0.552 | 0.00994 | 0.009 | -55.525
-4.5 | -0.49 | 0.00969 | 0.008 | -50.61
-4 | -0.426 | 0.00952 | 0.008 | -44.783
-3.5 | -0.36 | 0.00995 | 0.008 | -36.17
-3 | -0.292 | 0.00986 | 0.007 | -29.637
-2.5 | -0.224 | 0.00993 | 0.007 | -22.534
-2 | -0.154 | 0.0099 | 0.006 | -15.582
-1.5 | -0.084 | 0.00978 | 0.006 | -8.63
-1 | -0.014 | 0.00962 | 0.006 | -1.472
-0.5 | 0.056 | 0.00828 | 0.005 | 6.791
0 | 0.127 | 0.00873 | 0.005 | 14.494
0.5 | 0.197 | 0.00873 | 0.004 | 22.535
1 | 0.267 | 0.00876 | 0.004 | 30.461
1.5 | 0.337 | 0.0089 | 0.003 | 37.842
2 | 0.406 | 0.00835 | 0.003 | 48.65
2.5 | 0.476 | 0.00843 | 0.003 | 56.425
3 | 0.545 | 0.00862 | 0.002 | 63.184
3.5 | 0.613 | 0.00827 | 0.002 | 74.14
4 | 0.681 | 0.00882 | 0.001 | 77.231
4.5 | 0.749 | 0.009 | 0.001 | 83.189
5 | 0.816 | 0.00874 | 0 | 93.341
5.5 | 0.881 | 0.00861 | 0 | 102.325
6 | 0.946 | 0.00851 | 0 | 111.102
6.5 | 1.008 | 0.01016 | -0.001 | 99.224
7 | 1.069 | 0.01068 | -0.001 | 100.099
7.5 | 1.125 | 0.01159 | -0.002 | 97.104
8 | 1.177 | 0.01243 | -0.002 | 94.65
8.5 | 1.22 | 0.01363 | -0.003 | 89.472
9 | 1.25 | 0.01545 | -0.003 | 80.886
9.5 | 1.262 | 0.01849 | -0.003 | 68.254
10 | 1.252 | 0.02375 | -0.004 | 52.692
10.5 | 1.211 | 0.03172 | -0.004 | 38.186
11 | 1.119 | 0.04322 | -0.004 | 25.888
11.5 | 0.737 | 0.05902 | -0.004 | 12.486
12 | 0.763 | 0.06351 | -0.005 | 12.01
12.5 | 0.78 | 0.07611 | -0.005 | 10.247
13 | 0.817 | 0.07036 | -0.005 | 11.613
13.5 | 0.841 | 0.07635 | -0.005 | 11.015
14 | 0.865 | 0.08273 | -0.006 | 10.451
14.5 | 0.886 | 0.09023 | -0.006 | 9.821

## 104. Re 8M Mach 0.50 (2)
BIGFOIL.COM POLAR EXPORT
NACA23114
NACA23114 |  |  |  | Cl Max: | 1.6448 | at alpha= | 13 | deg
XFOIL ncrit=9 |  |  |  | L/D Max: | 141.437 | at alpha= | 8 | deg
Re: | 8000000 |  |  | Cd Min: | 0.14789 | at alpha= | 18 | deg
Mach: | 0.5 |  |  | Cl=0 at alpha= | -1.1282 | deg
|  |  |  | @ Cl=0.1, Cd= | 0.0063315
|  |  |  | @ Cl=0.4, Cd= | 0.0055709
|  |  |  | @ Cl=0.6, Cd= | 0.0057968
alpha (deg) | Cl | Cd | Cm | Cl/Cd
-14.5 | -0.6534 | 0.13144 | -0.0121 | -4.9711
-14 | -0.6763 | 0.11806 | -0.0199 | -5.7284
-13.5 | -0.693 | 0.10634 | -0.0267 | -6.5168
-13 | -0.7102 | 0.09495 | -0.0333 | -7.4797
-12.5 | -0.7264 | 0.0838 | -0.0398 | -8.6683
-12 | -0.7457 | 0.07057 | -0.0484 | -10.5668
-11.5 | -0.768 | 0.05833 | -0.0575 | -13.1665
-11 | -0.7936 | 0.048 | -0.0642 | -16.5333
-10.5 | -0.8298 | 0.03914 | -0.067 | -21.2008
-10 | -0.8652 | 0.0306 | -0.0677 | -28.2745
-9.5 | -0.9034 | 0.02263 | -0.0627 | -39.9205
-9 | -0.8457 | 0.01158 | -0.0723 | -73.0311
-8.5 | -0.8367 | 0.01033 | -0.0589 | -80.9971
-8 | -0.808 | 0.0095 | -0.0482 | -85.0526
-7.5 | -0.7685 | 0.00904 | -0.0393 | -85.0111
-7 | -0.7171 | 0.00861 | -0.0329 | -83.2869
-6.5 | -0.6602 | 0.00827 | -0.0278 | -79.8307
-6 | -0.6007 | 0.00801 | -0.0235 | -74.9938
-5.5 | -0.5411 | 0.00775 | -0.0196 | -69.8194
-5 | -0.4795 | 0.00757 | -0.0164 | -63.3421
-4.5 | -0.4187 | 0.0074 | -0.0133 | -56.5811
-4 | -0.3567 | 0.00727 | -0.0107 | -49.0646
-3.5 | -0.2948 | 0.00719 | -0.0083 | -41.0014
-3 | -0.2327 | 0.00711 | -0.0062 | -32.7286
-2.5 | -0.1705 | 0.00706 | -0.0042 | -24.1501
-2 | -0.1086 | 0.00703 | -0.0023 | -15.4481
-1.5 | -0.0464 | 0.007 | -0.0006 | -6.6286
-1 | 0.016 | 0.00697 | 0.0011 | 2.2956
0 | 0.1252 | 0.00614 | 0.007 | 20.3909
0.5 | 0.1817 | 0.00589 | 0.0096 | 30.8489
1 | 0.2413 | 0.00573 | 0.0116 | 42.1117
1.5 | 0.3019 | 0.00568 | 0.0136 | 53.1514
2 | 0.3619 | 0.00559 | 0.0157 | 64.7406
2.5 | 0.4217 | 0.00556 | 0.018 | 75.8453
3 | 0.4847 | 0.00562 | 0.0197 | 86.2456
3.5 | 0.547 | 0.00572 | 0.0217 | 95.6294
4 | 0.6091 | 0.00581 | 0.0239 | 104.8365
4.5 | 0.6702 | 0.00594 | 0.0265 | 112.8283
5 | 0.7306 | 0.00609 | 0.0293 | 119.9672
5.5 | 0.7912 | 0.00626 | 0.0323 | 126.3898
6 | 0.8485 | 0.00647 | 0.0362 | 131.1437
6.5 | 0.9072 | 0.00668 | 0.04 | 135.8084
7 | 0.9689 | 0.00701 | 0.0434 | 138.2168
7.5 | 1.052 | 0.00749 | 0.0428 | 140.4539
8 | 1.1513 | 0.00814 | 0.0395 | 141.4373
8.5 | 1.2296 | 0.00879 | 0.0406 | 139.8862
9 | 1.3111 | 0.00958 | 0.0415 | 136.858
9.5 | 1.3745 | 0.01049 | 0.0456 | 131.0296
10 | 1.4399 | 0.01158 | 0.0494 | 124.3437
10.5 | 1.5086 | 0.01294 | 0.0523 | 116.5842
11 | 1.5736 | 0.01453 | 0.0556 | 108.3001
11.5 | 1.6029 | 0.01629 | 0.0635 | 98.3978
12 | 1.6225 | 0.01866 | 0.0713 | 86.9507
12.5 | 1.6396 | 0.02187 | 0.0774 | 74.9703
13 | 1.6448 | 0.02663 | 0.0812 | 61.7649
13.5 | 1.6293 | 0.0337 | 0.082 | 48.3472
14 | 1.5897 | 0.04318 | 0.0795 | 36.8157
14.5 | 1.5237 | 0.05506 | 0.0743 | 27.6734
15 | 1.4357 | 0.06911 | 0.0665 | 20.7741
15.5 | 1.3436 | 0.08431 | 0.0572 | 15.9364
16 | 1.2675 | 0.09904 | 0.0478 | 12.7979
16.5 | 1.2147 | 0.11227 | 0.0396 | 10.8195
17 | 1.1714 | 0.12517 | 0.0314 | 9.3585
17.5 | 1.1434 | 0.13678 | 0.0241 | 8.3594
18 | 1.1236 | 0.14789 | 0.0171 | 7.5975

## 105. Re 10M Mach 0.00 (1)
BIGFOIL.COM POLAR EXPORT
NACA23114
NACA23114 |  |  |  | Cl Max: | 1.506 | at alpha= | 15 | deg
JavaFoil+Calcfoil stall+Eppler ext transition |  |  |  | L/D Max: | 131.204 | at alpha= | 9 | deg
Re: | 10000000 |  |  | Cd Min: | 0.00819 | at alpha= | 0 | deg
Mach: | 0 |  |  | Cl=0 at alpha= | -0.90164 | deg
|  |  |  | @ Cl=0.1, Cd= | 0.0081916
|  |  |  | @ Cl=0.4, Cd= | 0.0087908
|  |  |  | @ Cl=0.6, Cd= | 0.009011
alpha (deg) | Cl | Cd | Cm | Cl/Cd
-19 | -0.911 | 0.13105 | 0.009 | -6.954
-18.5 | -0.926 | 0.12415 | 0.009 | -7.457
-18 | -0.94 | 0.11681 | 0.009 | -8.044
-17.5 | -0.953 | 0.10851 | 0.01 | -8.786
-17 | -0.968 | 0.09854 | 0.01 | -9.827
-16.5 | -1.011 | 0.07024 | 0.011 | -14.388
-16 | -1.049 | 0.04934 | 0.012 | -21.256
-15.5 | -1.085 | 0.03364 | 0.012 | -32.26
-15 | -1.118 | 0.02286 | 0.013 | -48.926
-14.5 | -1.136 | 0.01777 | 0.013 | -63.934
-14 | -1.142 | 0.01534 | 0.013 | -74.421
-13.5 | -1.138 | 0.0141 | 0.012 | -80.727
-13 | -1.128 | 0.01322 | 0.012 | -85.3
-12.5 | -1.113 | 0.01251 | 0.012 | -88.918
-12 | -1.093 | 0.01191 | 0.012 | -91.807
-11.5 | -1.07 | 0.01141 | 0.012 | -93.753
-11 | -1.042 | 0.011 | 0.011 | -94.77
-10.5 | -1.011 | 0.00941 | 0.011 | -107.374
-10 | -0.976 | 0.00961 | 0.011 | -101.604
-9.5 | -0.939 | 0.00986 | 0.01 | -95.182
-9 | -0.898 | 0.00955 | 0.01 | -94.067
-8.5 | -0.854 | 0.00992 | 0.01 | -86.1
-8 | -0.807 | 0.00963 | 0.009 | -83.89
-7.5 | -0.759 | 0.00936 | 0.009 | -81.066
-7 | -0.708 | 0.00976 | 0.009 | -72.549
-6.5 | -0.656 | 0.00954 | 0.009 | -68.781
-6 | -0.602 | 0.00929 | 0.008 | -64.778
-5.5 | -0.547 | 0.00984 | 0.008 | -55.568
-5 | -0.49 | 0.00966 | 0.008 | -50.711
-4.5 | -0.432 | 0.00944 | 0.007 | -45.774
-4 | -0.374 | 0.00933 | 0.007 | -40.051
-3.5 | -0.315 | 0.00919 | 0.007 | -34.241
-3 | -0.255 | 0.0092 | 0.006 | -27.697
-2.5 | -0.195 | 0.00985 | 0.006 | -19.758
-2 | -0.134 | 0.00971 | 0.006 | -13.814
-1.5 | -0.073 | 0.00964 | 0.005 | -7.601
-1 | -0.012 | 0.00944 | 0.005 | -1.301
-0.5 | 0.049 | 0.0082 | 0.004 | 5.948
0 | 0.11 | 0.00819 | 0.004 | 13.409
0.5 | 0.171 | 0.00825 | 0.004 | 20.71
1 | 0.232 | 0.00879 | 0.003 | 26.353
1.5 | 0.292 | 0.00873 | 0.003 | 33.498
2 | 0.353 | 0.00876 | 0.003 | 40.321
2.5 | 0.414 | 0.0088 | 0.002 | 46.972
3 | 0.474 | 0.0089 | 0.002 | 53.237
3.5 | 0.534 | 0.00895 | 0.001 | 59.658
4 | 0.594 | 0.00906 | 0.001 | 65.561
4.5 | 0.654 | 0.00857 | 0.001 | 76.327
5 | 0.713 | 0.00875 | 0 | 81.528
5.5 | 0.772 | 0.00924 | 0 | 83.542
6 | 0.831 | 0.00986 | 0 | 84.276
6.5 | 0.889 | 0.0094 | -0.001 | 94.517
7 | 0.946 | 0.00973 | -0.001 | 97.267
7.5 | 1.003 | 0.00936 | -0.002 | 107.129
8 | 1.058 | 0.00906 | -0.002 | 116.817
8.5 | 1.112 | 0.0094 | -0.002 | 118.352
9 | 1.164 | 0.00887 | -0.003 | 131.204
9.5 | 1.214 | 0.01025 | -0.003 | 118.483
10 | 1.262 | 0.01079 | -0.003 | 116.875
10.5 | 1.306 | 0.01146 | -0.004 | 113.971
11 | 1.346 | 0.01221 | -0.004 | 110.23
11.5 | 1.383 | 0.01306 | -0.005 | 105.921
12 | 1.415 | 0.01418 | -0.005 | 99.779
12.5 | 1.442 | 0.01553 | -0.005 | 92.875
13 | 1.464 | 0.01718 | -0.006 | 85.258
13.5 | 1.482 | 0.01932 | -0.006 | 76.734
14 | 1.494 | 0.02193 | -0.006 | 68.123
14.5 | 1.502 | 0.02512 | -0.007 | 59.774
15 | 1.506 | 0.02884 | -0.007 | 52.197
15.5 | 1.506 | 0.03324 | -0.007 | 45.293
16 | 1.503 | 0.03797 | -0.007 | 39.586
16.5 | 1.497 | 0.04329 | -0.008 | 34.592
17 | 1.489 | 0.04897 | -0.008 | 30.409
17.5 | 1.479 | 0.05501 | -0.008 | 26.881
18 | 1.463 | 0.06147 | -0.008 | 23.803
18.5 | 1.445 | 0.06816 | -0.008 | 21.206
19 | 1.426 | 0.07512 | -0.009 | 18.979
19.5 | 1.404 | 0.08239 | -0.009 | 17.038
20 | 1.38 | 0.0898 | -0.009 | 15.371

## 106. Re 10M Mach 0.00 (2)
BIGFOIL.COM POLAR EXPORT
NACA23114
NACA23114 |  |  |  | Cl Max: | 1.7803 | at alpha= | 19 | deg
XFOIL ncrit=9 |  |  |  | L/D Max: | 146.546 | at alpha= | 9 | deg
Re: | 10000000 |  |  | Cd Min: | 0.04185 | at alpha= | 20 | deg
Mach: | 0 |  |  | Cl=0 at alpha= | -1.0563 | deg
|  |  |  | @ Cl=0.1, Cd= | 0.0057544
|  |  |  | @ Cl=0.4, Cd= | 0.0051049
|  |  |  | @ Cl=0.6, Cd= | 0.0053366
alpha (deg) | Cl | Cd | Cm | Cl/Cd
-20 | -1.7485 | 0.02452 | -0.0514 | -71.3091
-19.5 | -1.7271 | 0.02266 | -0.049 | -76.218
-19 | -1.7038 | 0.02103 | -0.0464 | -81.0176
-18.5 | -1.6805 | 0.01949 | -0.0433 | -86.2237
-18 | -1.6556 | 0.01815 | -0.04 | -91.2176
-17.5 | -1.6289 | 0.01698 | -0.0365 | -95.9305
-17 | -1.6014 | 0.0159 | -0.0328 | -100.717
-16.5 | -1.5707 | 0.01504 | -0.0292 | -104.4348
-16 | -1.5389 | 0.01432 | -0.0254 | -107.4651
-15.5 | -1.5091 | 0.01369 | -0.0209 | -110.2337
-15 | -1.4902 | 0.01322 | -0.0139 | -112.7231
-14.5 | -1.454 | 0.01268 | -0.0103 | -114.6688
-14 | -1.3975 | 0.0121 | -0.0109 | -115.4959
-13.5 | -1.341 | 0.01152 | -0.0115 | -116.4062
-13 | -1.2849 | 0.01087 | -0.0119 | -118.2061
-12.5 | -1.2274 | 0.01033 | -0.0126 | -118.819
-12 | -1.1782 | 0.00985 | -0.0114 | -119.6142
-11 | -1.0512 | 0.00897 | -0.0149 | -117.1906
-10.5 | -0.9718 | 0.00843 | -0.0202 | -115.2788
-10 | -0.9076 | 0.00806 | -0.0221 | -112.6055
-9.5 | -0.8649 | 0.00791 | -0.0191 | -109.3426
-9 | -0.8197 | 0.00777 | -0.0167 | -105.4955
-8.5 | -0.7736 | 0.00758 | -0.0144 | -102.058
-8 | -0.7263 | 0.00745 | -0.0124 | -97.4899
-7.5 | -0.6778 | 0.00738 | -0.0107 | -91.8428
-7 | -0.6279 | 0.00724 | -0.0092 | -86.7265
-6.5 | -0.5766 | 0.0071 | -0.008 | -81.2113
-6 | -0.525 | 0.007 | -0.0068 | -75
-5.5 | -0.4727 | 0.00686 | -0.0058 | -68.9067
-5 | -0.4203 | 0.00678 | -0.0048 | -61.9912
-4.5 | -0.3676 | 0.0067 | -0.0039 | -54.8657
-4 | -0.3147 | 0.00663 | -0.003 | -47.4661
-3.5 | -0.2612 | 0.00658 | -0.0022 | -39.696
-3 | -0.2079 | 0.00655 | -0.0014 | -31.7405
-2.5 | -0.1546 | 0.00652 | -0.0005 | -23.7117
-2 | -0.1009 | 0.00648 | 0.0002 | -15.571
-1.5 | -0.0473 | 0.00646 | 0.0009 | -7.322
-1 | 0.006 | 0.00643 | 0.0017 | 0.93313
0 | 0.1034 | 0.00573 | 0.005 | 18.0454
0.5 | 0.1538 | 0.0055 | 0.0064 | 27.9636
1 | 0.2057 | 0.00541 | 0.0074 | 38.0222
1.5 | 0.2577 | 0.00527 | 0.0084 | 48.8994
2 | 0.3093 | 0.0052 | 0.0095 | 59.4808
2.5 | 0.36 | 0.00506 | 0.0108 | 71.1462
3 | 0.4134 | 0.00512 | 0.0116 | 80.7422
3.5 | 0.4676 | 0.00515 | 0.0121 | 90.7961
4 | 0.5202 | 0.00523 | 0.013 | 99.4646
4.5 | 0.5732 | 0.00528 | 0.0138 | 108.5606
5 | 0.6253 | 0.00539 | 0.0147 | 116.0111
5.5 | 0.6773 | 0.00546 | 0.0157 | 124.0476
6 | 0.7282 | 0.00561 | 0.0168 | 129.8039
6.5 | 0.7787 | 0.00574 | 0.018 | 135.662
7 | 0.8291 | 0.00591 | 0.0192 | 140.2876
7.5 | 0.8784 | 0.00614 | 0.0206 | 143.0619
8 | 0.9293 | 0.00641 | 0.0215 | 144.9766
9 | 1.0522 | 0.00718 | 0.0184 | 146.546
9.5 | 1.116 | 0.00762 | 0.0163 | 146.4567
10 | 1.1798 | 0.0081 | 0.014 | 145.6543
10.5 | 1.2376 | 0.00862 | 0.013 | 143.5731
11 | 1.2885 | 0.00919 | 0.0135 | 140.2067
11.5 | 1.3379 | 0.00979 | 0.0142 | 136.6599
12 | 1.3939 | 0.01044 | 0.0133 | 133.5153
12.5 | 1.4484 | 0.01113 | 0.0126 | 130.1348
13 | 1.5023 | 0.01179 | 0.012 | 127.4215
13.5 | 1.555 | 0.01254 | 0.0115 | 124.0032
14 | 1.6066 | 0.01329 | 0.0111 | 120.8879
14.5 | 1.6256 | 0.01392 | 0.0174 | 116.7816
15 | 1.6432 | 0.01465 | 0.0236 | 112.1638
15.5 | 1.6652 | 0.01553 | 0.0283 | 107.2247
16 | 1.6881 | 0.01666 | 0.0323 | 101.3265
16.5 | 1.7106 | 0.01798 | 0.0356 | 95.139
17 | 1.7318 | 0.01956 | 0.0385 | 88.5378
17.5 | 1.7475 | 0.02167 | 0.0412 | 80.6414
18 | 1.763 | 0.02407 | 0.0432 | 73.2447
18.5 | 1.7747 | 0.02704 | 0.0445 | 65.6324
19 | 1.7803 | 0.03087 | 0.0453 | 57.6709
19.5 | 1.7757 | 0.03604 | 0.0451 | 49.2703
20 | 1.7691 | 0.04185 | 0.0441 | 42.2724

## 107. Re 10M Mach 0.10 (1)
BIGFOIL.COM POLAR EXPORT
NACA23114
NACA23114 |  |  |  | Cl Max: | 1.494 | at alpha= | 15 | deg
JavaFoil+Calcfoil stall+Eppler ext transition |  |  |  | L/D Max: | 130.29 | at alpha= | 9 | deg
Re: | 10000000 |  |  | Cd Min: | 0.00819 | at alpha= | -0.5 | deg
Mach: | 0.1 |  |  | Cl=0 at alpha= | -0.90164 | deg
|  |  |  | @ Cl=0.1, Cd= | 0.0082402
|  |  |  | @ Cl=0.4, Cd= | 0.0088269
|  |  |  | @ Cl=0.6, Cd= | 0.009046
alpha (deg) | Cl | Cd | Cm | Cl/Cd
-18.5 | -0.884 | 0.12795 | 0.009 | -6.905
-18 | -0.9 | 0.12113 | 0.009 | -7.429
-17.5 | -0.916 | 0.11305 | 0.009 | -8.104
-17 | -0.93 | 0.10581 | 0.009 | -8.794
-16.5 | -0.949 | 0.09381 | 0.01 | -10.12
-16 | -0.987 | 0.07013 | 0.011 | -14.07
-15.5 | -1.028 | 0.04792 | 0.012 | -21.461
-15 | -1.076 | 0.02889 | 0.012 | -37.249
-14.5 | -1.105 | 0.02041 | 0.013 | -54.14
-14 | -1.121 | 0.01634 | 0.013 | -68.579
-13.5 | -1.123 | 0.01455 | 0.012 | -77.171
-13 | -1.117 | 0.01346 | 0.012 | -82.937
-12.5 | -1.104 | 0.01273 | 0.012 | -86.727
-12 | -1.087 | 0.0121 | 0.012 | -89.844
-11.5 | -1.065 | 0.01159 | 0.012 | -91.936
-11 | -1.039 | 0.01111 | 0.011 | -93.595
-10.5 | -1.01 | 0.00951 | 0.011 | -106.21
-10 | -0.976 | 0.00971 | 0.011 | -100.495
-9.5 | -0.94 | 0.0094 | 0.01 | -99.973
-9 | -0.9 | 0.00964 | 0.01 | -93.294
-8.5 | -0.856 | 0.01001 | 0.01 | -85.541
-8 | -0.81 | 0.00967 | 0.01 | -83.712
-7.5 | -0.761 | 0.00943 | 0.009 | -80.705
-7 | -0.711 | 0.00977 | 0.009 | -72.741
-6.5 | -0.658 | 0.00959 | 0.009 | -68.664
-6 | -0.604 | 0.00934 | 0.008 | -64.719
-5.5 | -0.549 | 0.00987 | 0.008 | -55.59
-5 | -0.492 | 0.00966 | 0.008 | -50.92
-4.5 | -0.434 | 0.00944 | 0.007 | -45.992
-4 | -0.375 | 0.00933 | 0.007 | -40.248
-3.5 | -0.316 | 0.00929 | 0.007 | -34.024
-3 | -0.256 | 0.00919 | 0.006 | -27.852
-2.5 | -0.196 | 0.00995 | 0.006 | -19.66
-2 | -0.135 | 0.00972 | 0.006 | -13.861
-1.5 | -0.074 | 0.00964 | 0.005 | -7.642
-1 | -0.012 | 0.0095 | 0.005 | -1.299
-0.5 | 0.049 | 0.00819 | 0.004 | 5.985
0 | 0.11 | 0.00825 | 0.004 | 13.379
0.5 | 0.172 | 0.00824 | 0.004 | 20.835
1 | 0.233 | 0.00878 | 0.003 | 26.526
1.5 | 0.294 | 0.00879 | 0.003 | 33.434
2 | 0.355 | 0.00879 | 0.003 | 40.35
2.5 | 0.416 | 0.00884 | 0.002 | 47.034
3 | 0.476 | 0.00891 | 0.002 | 53.472
3.5 | 0.537 | 0.00898 | 0.002 | 59.744
4 | 0.597 | 0.00907 | 0.001 | 65.802
4.5 | 0.657 | 0.00859 | 0.001 | 76.462
5 | 0.717 | 0.00876 | 0 | 81.79
5.5 | 0.776 | 0.00928 | 0 | 83.618
6 | 0.835 | 0.00932 | 0 | 89.586
6.5 | 0.893 | 0.00949 | -0.001 | 94.09
7 | 0.951 | 0.00979 | -0.001 | 97.104
7.5 | 1.007 | 0.00943 | -0.002 | 106.758
8 | 1.063 | 0.00913 | -0.002 | 116.361
8.5 | 1.117 | 0.00903 | -0.002 | 123.713
9 | 1.169 | 0.00897 | -0.003 | 130.29
9.5 | 1.218 | 0.01036 | -0.003 | 117.648
10 | 1.266 | 0.01093 | -0.003 | 115.817
10.5 | 1.309 | 0.01163 | -0.004 | 112.63
11 | 1.349 | 0.01242 | -0.004 | 108.64
11.5 | 1.385 | 0.01333 | -0.005 | 103.941
12 | 1.416 | 0.01449 | -0.005 | 97.717
12.5 | 1.441 | 0.01598 | -0.005 | 90.18
13 | 1.462 | 0.01779 | -0.006 | 82.19
13.5 | 1.478 | 0.02012 | -0.006 | 73.426
14 | 1.488 | 0.02295 | -0.006 | 64.822
14.5 | 1.493 | 0.02638 | -0.007 | 56.594
15 | 1.494 | 0.03052 | -0.007 | 48.952
15.5 | 1.492 | 0.03513 | -0.007 | 42.473
16 | 1.487 | 0.04018 | -0.007 | 36.997
16.5 | 1.478 | 0.04575 | -0.008 | 32.314
17 | 1.467 | 0.05173 | -0.008 | 28.367
17.5 | 1.454 | 0.05807 | -0.008 | 25.033
18 | 1.435 | 0.06483 | -0.008 | 22.137
18.5 | 1.414 | 0.07175 | -0.008 | 19.704
19 | 1.39 | 0.07904 | -0.009 | 17.589
19.5 | 1.364 | 0.08665 | -0.009 | 15.746
20 | 1.337 | 0.09428 | -0.009 | 14.184

## 108. Re 10M Mach 0.10 (2)
BIGFOIL.COM POLAR EXPORT
NACA23114
NACA23114 |  |  |  | Cl Max: | 1.7685 | at alpha= | 19 | deg
XFOIL ncrit=9 |  |  |  | L/D Max: | 146.711 | at alpha= | 8.5 | deg
Re: | 10000000 |  |  | Cd Min: | 0.04701 | at alpha= | 20 | deg
Mach: | 0.1 |  |  | Cl=0 at alpha= | -1.0586 | deg
|  |  |  | @ Cl=0.1, Cd= | 0.0058569
|  |  |  | @ Cl=0.4, Cd= | 0.0051123
|  |  |  | @ Cl=0.6, Cd= | 0.0053435
alpha (deg) | Cl | Cd | Cm | Cl/Cd
-20 | -1.7479 | 0.02648 | -0.0561 | -66.0083
-19.5 | -1.7292 | 0.0242 | -0.0538 | -71.4545
-19 | -1.7073 | 0.02229 | -0.0511 | -76.5949
-18.5 | -1.6837 | 0.02063 | -0.0482 | -81.6142
-18 | -1.6569 | 0.01926 | -0.045 | -86.028
-17.5 | -1.6316 | 0.01788 | -0.0414 | -91.2528
-17 | -1.6055 | 0.01662 | -0.0374 | -96.6005
-16.5 | -1.5757 | 0.01563 | -0.0336 | -100.8125
-16 | -1.5444 | 0.01479 | -0.0296 | -104.4219
-15.5 | -1.5133 | 0.01405 | -0.0253 | -107.7082
-15 | -1.4891 | 0.01347 | -0.0192 | -110.5494
-14.5 | -1.4668 | 0.01298 | -0.0125 | -113.0046
-14 | -1.4096 | 0.01234 | -0.0129 | -114.2301
-13.5 | -1.3521 | 0.01175 | -0.0133 | -115.0723
-13 | -1.2949 | 0.01111 | -0.0137 | -116.5527
-12.5 | -1.2368 | 0.01052 | -0.0142 | -117.5665
-12 | -1.1868 | 0.00999 | -0.0129 | -118.7988
-11.5 | -1.1289 | 0.00952 | -0.0132 | -118.5819
-11 | -1.0596 | 0.00906 | -0.0159 | -116.9536
-10.5 | -0.9796 | 0.00854 | -0.0211 | -114.7073
-10 | -0.9124 | 0.00813 | -0.0234 | -112.2263
-9.5 | -0.8698 | 0.00796 | -0.0202 | -109.2714
-9 | -0.8244 | 0.00782 | -0.0176 | -105.422
-8.5 | -0.7778 | 0.00763 | -0.0153 | -101.9397
-8 | -0.7304 | 0.00749 | -0.0131 | -97.5167
-7.5 | -0.6817 | 0.00741 | -0.0112 | -91.9973
-7 | -0.6313 | 0.00727 | -0.0097 | -86.8363
-6.5 | -0.5799 | 0.00712 | -0.0084 | -81.4466
-6 | -0.5278 | 0.00702 | -0.0072 | -75.1852
-5.5 | -0.4752 | 0.00688 | -0.0061 | -69.0698
-5 | -0.4225 | 0.0068 | -0.0051 | -62.1324
-4.5 | -0.3695 | 0.00671 | -0.0041 | -55.0671
-4 | -0.3163 | 0.00665 | -0.0032 | -47.5639
-3.5 | -0.2625 | 0.0066 | -0.0023 | -39.7727
-3 | -0.2088 | 0.00656 | -0.0015 | -31.8293
-2.5 | -0.1553 | 0.00654 | -0.0006 | -23.7462
-2 | -0.1012 | 0.00649 | 0.0001 | -15.5932
-1.5 | -0.0475 | 0.00648 | 0.0009 | -7.3302
-1 | 0.0063 | 0.00645 | 0.0017 | 0.97674
0.5 | 0.1548 | 0.00551 | 0.0064 | 28.0944
1 | 0.207 | 0.00542 | 0.0075 | 38.1919
1.5 | 0.2592 | 0.00528 | 0.0086 | 49.0909
2 | 0.3112 | 0.00521 | 0.0097 | 59.7313
2.5 | 0.3621 | 0.00507 | 0.011 | 71.4201
3 | 0.4159 | 0.00513 | 0.0117 | 81.0721
3.5 | 0.4703 | 0.00517 | 0.0124 | 90.9671
4 | 0.5232 | 0.00524 | 0.0133 | 99.8473
4.5 | 0.5766 | 0.00529 | 0.0141 | 108.9981
5 | 0.6291 | 0.00541 | 0.015 | 116.2847
5.5 | 0.6812 | 0.00548 | 0.0161 | 124.3066
6 | 0.7325 | 0.00563 | 0.0172 | 130.1066
6.5 | 0.7831 | 0.00577 | 0.0186 | 135.7192
7 | 0.834 | 0.00594 | 0.0198 | 140.404
7.5 | 0.8836 | 0.00616 | 0.0212 | 143.4416
8 | 0.935 | 0.00644 | 0.0222 | 145.1863
8.5 | 0.9947 | 0.00678 | 0.0213 | 146.7109
9 | 1.0599 | 0.00723 | 0.019 | 146.5975
9.5 | 1.1244 | 0.00768 | 0.0169 | 146.4062
10 | 1.1887 | 0.00817 | 0.0147 | 145.4957
10.5 | 1.2465 | 0.00871 | 0.014 | 143.1114
11 | 1.2969 | 0.00931 | 0.0147 | 139.3018
11.5 | 1.3478 | 0.00994 | 0.0153 | 135.5936
12 | 1.4044 | 0.0106 | 0.0145 | 132.4906
12.5 | 1.4596 | 0.01128 | 0.0139 | 129.3972
13 | 1.5139 | 0.01199 | 0.0134 | 126.2636
13.5 | 1.5668 | 0.0128 | 0.0131 | 122.4062
14 | 1.6165 | 0.0136 | 0.0133 | 118.8603
14.5 | 1.6272 | 0.01418 | 0.0214 | 114.7532
15 | 1.6456 | 0.01504 | 0.0273 | 109.4149
15.5 | 1.6696 | 0.01598 | 0.0317 | 104.4806
16 | 1.6908 | 0.01731 | 0.0357 | 97.6776
16.5 | 1.7143 | 0.01873 | 0.0389 | 91.527
17 | 1.7319 | 0.02066 | 0.0419 | 83.8287
17.5 | 1.7465 | 0.02307 | 0.0443 | 75.7044
18 | 1.7612 | 0.02578 | 0.0459 | 68.3165
18.5 | 1.768 | 0.02945 | 0.047 | 60.034
19 | 1.7685 | 0.03407 | 0.0472 | 51.9078
19.5 | 1.7587 | 0.04017 | 0.0463 | 43.7814
20 | 1.7465 | 0.04701 | 0.0446 | 37.1517

## 109. Re 10M Mach 0.25 (1)
BIGFOIL.COM POLAR EXPORT
NACA23114
NACA23114 |  |  |  | Cl Max: | 1.438 | at alpha= | 13.5 | deg
JavaFoil+Calcfoil stall+Eppler ext transition |  |  |  | L/D Max: | 126.216 | at alpha= | 8.5 | deg
Re: | 10000000 |  |  | Cd Min: | 0.00839 | at alpha= | -0.5 | deg
Mach: | 0.25 |  |  | Cl=0 at alpha= | -0.89682 | deg
|  |  |  | @ Cl=0.1, Cd= | 0.0084297
|  |  |  | @ Cl=0.4, Cd= | 0.0089943
|  |  |  | @ Cl=0.6, Cd= | 0.0087186
alpha (deg) | Cl | Cd | Cm | Cl/Cd
-17 | -0.655 | 0.12789 | 0.008 | -5.122
-16.5 | -0.696 | 0.11999 | 0.008 | -5.802
-16 | -0.734 | 0.11175 | 0.008 | -6.568
-15.5 | -0.768 | 0.10414 | 0.008 | -7.373
-15 | -0.797 | 0.09632 | 0.008 | -8.275
-14.5 | -0.821 | 0.08876 | 0.008 | -9.248
-14 | -0.842 | 0.08069 | 0.009 | -10.433
-13.5 | -0.899 | 0.05097 | 0.011 | -17.638
-13 | -0.988 | 0.02093 | 0.012 | -47.204
-12.5 | -1.021 | 0.01528 | 0.012 | -66.83
-12 | -1.028 | 0.01371 | 0.012 | -74.991
-11.5 | -1.024 | 0.0127 | 0.012 | -80.644
-11 | -1.012 | 0.01201 | 0.012 | -84.267
-10.5 | -0.993 | 0.01142 | 0.011 | -86.95
-10 | -0.968 | 0.01094 | 0.011 | -88.483
-9.5 | -0.938 | 0.00992 | 0.011 | -94.628
-9 | -0.904 | 0.00953 | 0.01 | -94.824
-8.5 | -0.864 | 0.00976 | 0.01 | -88.501
-8 | -0.82 | 0.0101 | 0.01 | -81.205
-7.5 | -0.773 | 0.00979 | 0.009 | -78.975
-7 | -0.724 | 0.00949 | 0.009 | -76.253
-6.5 | -0.672 | 0.00985 | 0.009 | -68.217
-6 | -0.618 | 0.00961 | 0.008 | -64.292
-5.5 | -0.562 | 0.00944 | 0.008 | -59.532
-5 | -0.504 | 0.00922 | 0.008 | -54.653
-4.5 | -0.445 | 0.00972 | 0.007 | -45.82
-4 | -0.385 | 0.00959 | 0.007 | -40.175
-3.5 | -0.324 | 0.00941 | 0.007 | -34.467
-3 | -0.263 | 0.00944 | 0.006 | -27.854
-2.5 | -0.201 | 0.00941 | 0.006 | -21.352
-2 | -0.138 | 0.01001 | 0.006 | -13.82
-1.5 | -0.076 | 0.00985 | 0.005 | -7.679
-1 | -0.013 | 0.00969 | 0.005 | -1.309
-0.5 | 0.05 | 0.00839 | 0.005 | 6.004
0 | 0.113 | 0.00844 | 0.004 | 13.434
0.5 | 0.176 | 0.00842 | 0.004 | 20.931
1 | 0.239 | 0.00846 | 0.003 | 28.276
1.5 | 0.302 | 0.00898 | 0.003 | 33.629
2 | 0.364 | 0.00896 | 0.003 | 40.684
2.5 | 0.427 | 0.00902 | 0.002 | 47.316
3 | 0.489 | 0.00918 | 0.002 | 53.287
3.5 | 0.551 | 0.0086 | 0.002 | 64.053
4 | 0.613 | 0.00875 | 0.001 | 70.056
4.5 | 0.674 | 0.00883 | 0.001 | 76.334
5 | 0.735 | 0.00904 | 0 | 81.341
5.5 | 0.796 | 0.00869 | 0 | 91.629
6 | 0.856 | 0.00918 | 0 | 93.239
6.5 | 0.916 | 0.00928 | -0.001 | 98.628
7 | 0.974 | 0.00951 | -0.001 | 102.432
7.5 | 1.032 | 0.00936 | -0.002 | 110.207
8 | 1.088 | 0.00916 | -0.002 | 118.736
8.5 | 1.142 | 0.00904 | -0.002 | 126.216
9 | 1.193 | 0.01044 | -0.003 | 114.303
9.5 | 1.242 | 0.01104 | -0.003 | 112.497
10 | 1.286 | 0.01177 | -0.004 | 109.276
10.5 | 1.326 | 0.01263 | -0.004 | 104.961
11 | 1.361 | 0.01376 | -0.004 | 98.88
11.5 | 1.389 | 0.01517 | -0.005 | 91.621
12 | 1.411 | 0.01692 | -0.005 | 83.362
12.5 | 1.426 | 0.01929 | -0.005 | 73.892
13 | 1.434 | 0.02231 | -0.006 | 64.288
13.5 | 1.438 | 0.02604 | -0.006 | 55.202
14 | 1.433 | 0.03059 | -0.006 | 46.842
14.5 | 1.423 | 0.03578 | -0.006 | 39.771
15 | 1.408 | 0.04165 | -0.007 | 33.793
15.5 | 1.387 | 0.04809 | -0.007 | 28.847
16 | 1.362 | 0.05505 | -0.007 | 24.743
16.5 | 1.332 | 0.06256 | -0.007 | 21.294
17 | 1.297 | 0.07063 | -0.008 | 18.367
17.5 | 1.258 | 0.07902 | -0.008 | 15.921
18 | 1.21 | 0.08774 | -0.008 | 13.796
18.5 | 1.158 | 0.09713 | -0.008 | 11.922

## 110. Re 10M Mach 0.25 (2)
BIGFOIL.COM POLAR EXPORT
NACA23114
NACA23114 |  |  |  | Cl Max: | 1.724 | at alpha= | 17 | deg
XFOIL ncrit=9 |  |  |  | L/D Max: | 147.265 | at alpha= | 8.5 | deg
Re: | 10000000 |  |  | Cd Min: | 0.08914 | at alpha= | 20 | deg
Mach: | 0.25 |  |  | Cl=0 at alpha= | -1.0718 | deg
|  |  |  | @ Cl=0.1, Cd= | 0.0059163
|  |  |  | @ Cl=0.4, Cd= | 0.0051635
|  |  |  | @ Cl=0.6, Cd= | 0.0054
alpha (deg) | Cl | Cd | Cm | Cl/Cd
-20 | -1.6394 | 0.04985 | -0.0717 | -32.8867
-19.5 | -1.6556 | 0.04228 | -0.0737 | -39.158
-19 | -1.6601 | 0.03638 | -0.0738 | -45.6322
-18.5 | -1.6599 | 0.03147 | -0.0726 | -52.7455
-18 | -1.6476 | 0.02792 | -0.0702 | -59.0115
-17.5 | -1.6337 | 0.02479 | -0.0669 | -65.9016
-17 | -1.616 | 0.02218 | -0.0629 | -72.8584
-16.5 | -1.5907 | 0.02026 | -0.0586 | -78.5143
-16 | -1.5623 | 0.01865 | -0.054 | -83.7694
-15.5 | -1.5334 | 0.0172 | -0.049 | -89.1512
-15 | -1.5066 | 0.01577 | -0.0433 | -95.5358
-14.5 | -1.4752 | 0.01476 | -0.0376 | -99.9458
-14 | -1.4492 | 0.01396 | -0.0305 | -103.8109
-13.5 | -1.4135 | 0.01324 | -0.025 | -106.7598
-13 | -1.3533 | 0.01243 | -0.0241 | -108.8737
-12.5 | -1.2898 | 0.01171 | -0.0238 | -110.1452
-12 | -1.2282 | 0.01099 | -0.0233 | -111.7561
-11.5 | -1.1772 | 0.01032 | -0.0206 | -114.0698
-10.5 | -1.0258 | 0.00909 | -0.0257 | -112.8493
-10 | -0.9357 | 0.00856 | -0.0314 | -109.3107
-9.5 | -0.8947 | 0.0083 | -0.0268 | -107.7952
-9 | -0.8497 | 0.00808 | -0.023 | -105.1609
-8.5 | -0.8014 | 0.0079 | -0.0201 | -101.443
-8 | -0.7522 | 0.00773 | -0.0173 | -97.3092
-7.5 | -0.7029 | 0.00759 | -0.0147 | -92.6087
-7 | -0.6503 | 0.00745 | -0.0128 | -87.2886
-6.5 | -0.5972 | 0.00727 | -0.011 | -82.1458
-6 | -0.5437 | 0.00713 | -0.0094 | -76.2553
-5.5 | -0.489 | 0.00699 | -0.008 | -69.9571
-5 | -0.4347 | 0.00689 | -0.0066 | -63.0914
-4.5 | -0.3798 | 0.00679 | -0.0054 | -55.9352
-4 | -0.3247 | 0.00673 | -0.0042 | -48.2467
-3.5 | -0.2697 | 0.00667 | -0.0031 | -40.4348
-3 | -0.2141 | 0.00661 | -0.0021 | -32.3903
-2.5 | -0.1589 | 0.00658 | -0.0011 | -24.1489
-2 | -0.1032 | 0.00655 | -0.0002 | -15.7557
-1.5 | -0.0477 | 0.00654 | 0.0007 | -7.2936
-1 | 0.008 | 0.0065 | 0.0016 | 1.2308
-0.5 | 0.0627 | 0.0064 | 0.0026 | 9.7969
0 | 0.1082 | 0.00581 | 0.0053 | 18.6231
0.5 | 0.16 | 0.00555 | 0.0069 | 28.8288
1 | 0.2142 | 0.00545 | 0.008 | 39.3028
1.5 | 0.2675 | 0.00533 | 0.0093 | 50.1876
2 | 0.3215 | 0.00525 | 0.0105 | 61.2381
2.5 | 0.3736 | 0.00514 | 0.012 | 72.6848
3 | 0.4298 | 0.00519 | 0.0128 | 82.8131
3.5 | 0.4851 | 0.00525 | 0.0137 | 92.4
4 | 0.5404 | 0.0053 | 0.0147 | 101.9623
4.5 | 0.5951 | 0.00539 | 0.0158 | 110.4082
5.5 | 0.7027 | 0.00561 | 0.0184 | 125.2585
6 | 0.7566 | 0.00573 | 0.0198 | 132.0419
6.5 | 0.8081 | 0.00592 | 0.0216 | 136.5034
7 | 0.8606 | 0.0061 | 0.0232 | 141.082
7.5 | 0.9124 | 0.00631 | 0.025 | 144.5959
8 | 0.9674 | 0.00661 | 0.0261 | 146.354
8.5 | 1.0338 | 0.00702 | 0.0246 | 147.265
9 | 1.1055 | 0.00751 | 0.0219 | 147.2037
9.5 | 1.1716 | 0.00802 | 0.0206 | 146.0848
10 | 1.2371 | 0.00864 | 0.0192 | 143.1829
10.5 | 1.2947 | 0.00929 | 0.0196 | 139.3649
11 | 1.3437 | 0.00994 | 0.0218 | 135.1811
11.5 | 1.4039 | 0.0107 | 0.0215 | 131.2056
12 | 1.4626 | 0.01153 | 0.0215 | 126.8517
12.5 | 1.52 | 0.01241 | 0.0217 | 122.4819
13 | 1.5724 | 0.01328 | 0.0228 | 118.4036
13.5 | 1.6027 | 0.01415 | 0.0278 | 113.265
14 | 1.6238 | 0.01501 | 0.0344 | 108.1812
14.5 | 1.643 | 0.01625 | 0.0404 | 101.1077
15 | 1.6656 | 0.01771 | 0.0451 | 94.0486
15.5 | 1.6855 | 0.01965 | 0.0491 | 85.7761
16 | 1.7049 | 0.02196 | 0.0522 | 77.6366
16.5 | 1.714 | 0.02534 | 0.0546 | 67.6401
17 | 1.724 | 0.02914 | 0.0559 | 59.1627
17.5 | 1.723 | 0.03432 | 0.0561 | 50.204
18 | 1.7089 | 0.04126 | 0.0549 | 41.4178
18.5 | 1.6813 | 0.05012 | 0.0522 | 33.5455
19 | 1.6416 | 0.06077 | 0.0482 | 27.0133
19.5 | 1.5814 | 0.07428 | 0.0423 | 21.2897
20 | 1.5147 | 0.08914 | 0.0352 | 16.9924

## 111. Re 10M Mach 0.50 (1)
BIGFOIL.COM POLAR EXPORT
NACA23114
NACA23114 |  |  |  | Cl Max: | 1.265 | at alpha= | 9.5 | deg
JavaFoil+Calcfoil stall+Eppler ext transition |  |  |  | L/D Max: | 106.973 | at alpha= | 6 | deg
Re: | 10000000 |  |  | Cd Min: | 0.00813 | at alpha= | -0.5 | deg
Mach: | 0.5 |  |  | Cl=0 at alpha= | -0.9 | deg
|  |  |  | @ Cl=0.1, Cd= | 0.0084089
|  |  |  | @ Cl=0.4, Cd= | 0.0088087
|  |  |  | @ Cl=0.6, Cd= | 0.0089391
alpha (deg) | Cl | Cd | Cm | Cl/Cd
-20 | -1.042 | 0.15229 | 0.011 | -6.839
-19.5 | -1.017 | 0.14189 | 0.011 | -7.169
-19 | -1.004 | 0.12093 | 0.012 | -8.304
-18.5 | -0.959 | 0.13423 | 0.01 | -7.144
-18 | -0.937 | 0.12138 | 0.01 | -7.717
-17.5 | -1 | 0.05186 | 0.015 | -19.283
-17 | -0.878 | 0.12154 | 0.009 | -7.224
-16.5 | -0.858 | 0.1069 | 0.01 | -8.022
-16 | -0.942 | 0.03305 | 0.015 | -28.52
-15.5 | -0.799 | 0.10501 | 0.009 | -7.611
-15 | -0.784 | 0.0884 | 0.01 | -8.866
-14.5 | -0.746 | 0.09692 | 0.009 | -7.698
-14 | -0.722 | 0.08802 | 0.009 | -8.201
-13.5 | -0.796 | 0.026 | 0.013 | -30.616
-13 | -0.664 | 0.08498 | 0.008 | -7.815
-12.5 | -0.656 | 0.0644 | 0.01 | -10.183
-12 | -0.61 | 0.0774 | 0.008 | -7.885
-11.5 | -0.588 | 0.06814 | 0.008 | -8.625
-11 | -0.557 | 0.06975 | 0.007 | -7.981
-10.5 | -0.533 | 0.06175 | 0.008 | -8.634
-10 | -0.503 | 0.06238 | 0.007 | -8.058
-9.5 | -0.521 | 0.02964 | 0.01 | -17.589
-9 | -0.449 | 0.05474 | 0.007 | -8.209
-8.5 | -0.422 | 0.05266 | 0.007 | -8.006
-8 | -0.551 | 0.04852 | 0.007 | -11.358
-7.5 | -0.739 | 0.01136 | 0.011 | -65.094
-7 | -0.735 | 0.01002 | 0.01 | -73.293
-6.5 | -0.705 | 0.00954 | 0.01 | -73.871
-6 | -0.662 | 0.00969 | 0.009 | -68.254
-5.5 | -0.61 | 0.00997 | 0.009 | -61.173
-5 | -0.552 | 0.00968 | 0.009 | -57.022
-4.5 | -0.49 | 0.00945 | 0.008 | -51.891
-4 | -0.426 | 0.00983 | 0.008 | -43.355
-3.5 | -0.36 | 0.00973 | 0.008 | -37.022
-3 | -0.292 | 0.00973 | 0.007 | -30.051
-2.5 | -0.224 | 0.0097 | 0.007 | -23.055
-2 | -0.154 | 0.0101 | 0.006 | -15.276
-1.5 | -0.084 | 0.01004 | 0.006 | -8.407
-1 | -0.014 | 0.00937 | 0.006 | -1.511
-0.5 | 0.056 | 0.00813 | 0.005 | 6.918
0 | 0.127 | 0.00858 | 0.005 | 14.755
0.5 | 0.197 | 0.00859 | 0.004 | 22.917
1 | 0.267 | 0.00863 | 0.004 | 30.932
1.5 | 0.337 | 0.00869 | 0.003 | 38.751
2 | 0.406 | 0.00882 | 0.003 | 46.062
2.5 | 0.476 | 0.00833 | 0.003 | 57.134
3 | 0.545 | 0.00847 | 0.002 | 64.311
3.5 | 0.613 | 0.00905 | 0.002 | 67.79
4 | 0.681 | 0.0087 | 0.001 | 78.32
4.5 | 0.749 | 0.00888 | 0.001 | 84.357
5 | 0.816 | 0.00862 | 0 | 94.646
5.5 | 0.881 | 0.00894 | 0 | 98.612
6 | 0.946 | 0.00884 | 0 | 106.973
6.5 | 1.009 | 0.01007 | -0.001 | 100.217
7 | 1.069 | 0.01055 | -0.001 | 101.373
7.5 | 1.126 | 0.01146 | -0.002 | 98.223
8 | 1.177 | 0.01228 | -0.002 | 95.862
8.5 | 1.221 | 0.01345 | -0.003 | 90.764
9 | 1.252 | 0.01518 | -0.003 | 82.447
9.5 | 1.265 | 0.01805 | -0.003 | 70.078
10 | 1.255 | 0.0229 | -0.004 | 54.826
10.5 | 1.216 | 0.03042 | -0.004 | 39.962
11 | 1.123 | 0.04133 | -0.004 | 27.186
11.5 | 0.74 | 0.05638 | -0.004 | 13.125
12 | 0.766 | 0.0608 | -0.005 | 12.594
12.5 | 0.783 | 0.07246 | -0.005 | 10.812
13 | 0.821 | 0.06698 | -0.005 | 12.254
13.5 | 0.846 | 0.07224 | -0.006 | 11.707
14 | 0.871 | 0.07731 | -0.006 | 11.262
14.5 | 0.895 | 0.08289 | -0.006 | 10.793

## 112. Re 10M Mach 0.50 (2)
BIGFOIL.COM POLAR EXPORT
NACA23114
NACA23114 |  |  |  | Cl Max: | 1.2284 | at alpha= | 8.5 | deg
XFOIL ncrit=9 |  |  |  | L/D Max: | 147.152 | at alpha= | 8 | deg
Re: | 10000000 |  |  | Cd Min: | 0.12643 | at alpha= | -14.5 | deg
Mach: | 0.5 |  |  | Cl=0 at alpha= | -1.1194 | deg
|  |  |  | @ Cl=0.1, Cd= | 0.0064569
|  |  |  | @ Cl=0.4, Cd= | 0.0054635
|  |  |  | @ Cl=0.6, Cd= | 0.005676
alpha (deg) | Cl | Cd | Cm | Cl/Cd
-14.5 | -0.6828 | 0.12643 | -0.0156 | -5.4006
-14 | -0.702 | 0.11406 | -0.023 | -6.1547
-13.5 | -0.7259 | 0.10151 | -0.0306 | -7.151
-13 | -0.7439 | 0.0901 | -0.0374 | -8.2564
-12.5 | -0.7583 | 0.07892 | -0.044 | -9.6085
-12 | -0.7754 | 0.06603 | -0.0528 | -11.7431
-11.5 | -0.7979 | 0.05465 | -0.061 | -14.6002
-11 | -0.8236 | 0.04507 | -0.0666 | -18.2738
-9.5 | -0.8913 | 0.01529 | -0.0762 | -58.293
-9 | -0.8797 | 0.01122 | -0.0674 | -78.4046
-8.5 | -0.8631 | 0.00986 | -0.0551 | -87.5355
-8 | -0.8318 | 0.00918 | -0.0445 | -90.61
-7.5 | -0.7838 | 0.00872 | -0.037 | -89.8853
-7 | -0.7278 | 0.00835 | -0.0313 | -87.1617
-6.5 | -0.6694 | 0.008 | -0.0264 | -83.675
-6 | -0.6093 | 0.00776 | -0.0222 | -78.518
-5.5 | -0.5475 | 0.00752 | -0.0186 | -72.8059
-5 | -0.4857 | 0.00734 | -0.0154 | -66.1717
-4.5 | -0.4236 | 0.00718 | -0.0125 | -58.9972
-4 | -0.3609 | 0.00707 | -0.01 | -51.0467
-3.5 | -0.2989 | 0.00698 | -0.0076 | -42.8223
-3 | -0.2363 | 0.00691 | -0.0055 | -34.1968
-2.5 | -0.1739 | 0.00687 | -0.0036 | -25.313
-2 | -0.111 | 0.00683 | -0.0019 | -16.2518
-1.5 | -0.0478 | 0.0068 | -0.0003 | -7.0294
-1 | 0.015 | 0.00676 | 0.0012 | 2.2189
-0.5 | 0.0779 | 0.00669 | 0.0027 | 11.6442
0 | 0.1291 | 0.00615 | 0.0063 | 20.9919
0.5 | 0.1852 | 0.00579 | 0.009 | 31.9862
1 | 0.2446 | 0.00566 | 0.0111 | 43.2155
1.5 | 0.3057 | 0.00555 | 0.0129 | 55.0811
2 | 0.3661 | 0.00552 | 0.0149 | 66.3225
2.5 | 0.4261 | 0.00542 | 0.0172 | 78.6162
3 | 0.4889 | 0.00551 | 0.0189 | 88.7296
3.5 | 0.5529 | 0.00557 | 0.0206 | 99.2639
4 | 0.6151 | 0.00571 | 0.0228 | 107.7233
4.5 | 0.6781 | 0.00579 | 0.025 | 117.1157
5 | 0.7386 | 0.00595 | 0.0278 | 124.1345
5.5 | 0.7997 | 0.00609 | 0.0308 | 131.3136
6 | 0.8593 | 0.00629 | 0.0342 | 136.6137
6.5 | 0.9168 | 0.00653 | 0.0383 | 140.3982
7 | 0.9738 | 0.00676 | 0.0427 | 144.0533
7.5 | 1.0387 | 0.00711 | 0.0457 | 146.09
8 | 1.1316 | 0.00769 | 0.0436 | 147.1521
8.5 | 1.2284 | 0.00841 | 0.0412 | 146.0642

## 113. Re 12M Mach 0.00 (1)
BIGFOIL.COM POLAR EXPORT
NACA23114
NACA23114 |  |  |  | Cl Max: | 1.511 | at alpha= | 15.5 | deg
JavaFoil+Calcfoil stall+Eppler ext transition |  |  |  | L/D Max: | 125.627 | at alpha= | 9 | deg
Re: | 12000000 |  |  | Cd Min: | 0.00807 | at alpha= | -0.5 | deg
Mach: | 0 |  |  | Cl=0 at alpha= | -0.90164 | deg
|  |  |  | @ Cl=0.1, Cd= | 0.00807
|  |  |  | @ Cl=0.4, Cd= | 0.0086669
|  |  |  | @ Cl=0.6, Cd= | 0.008929
alpha (deg) | Cl | Cd | Cm | Cl/Cd
-19 | -0.913 | 0.12919 | 0.01 | -7.064
-18.5 | -0.927 | 0.12248 | 0.01 | -7.568
-18 | -0.941 | 0.11484 | 0.01 | -8.196
-17.5 | -0.957 | 0.10466 | 0.01 | -9.148
-17 | -0.978 | 0.0908 | 0.01 | -10.774
-16.5 | -1.023 | 0.06261 | 0.011 | -16.334
-16 | -1.068 | 0.04047 | 0.012 | -26.387
-15.5 | -1.1 | 0.02869 | 0.013 | -38.328
-15 | -1.129 | 0.02036 | 0.013 | -55.433
-14.5 | -1.141 | 0.01674 | 0.013 | -68.177
-14 | -1.145 | 0.01479 | 0.013 | -77.419
-13.5 | -1.14 | 0.01363 | 0.012 | -83.665
-13 | -1.129 | 0.01285 | 0.012 | -87.89
-12.5 | -1.114 | 0.0122 | 0.012 | -91.257
-12 | -1.094 | 0.01164 | 0.012 | -93.943
-11.5 | -1.07 | 0.01117 | 0.012 | -95.802
-11 | -1.042 | 0.00957 | 0.011 | -108.892
-10.5 | -1.011 | 0.00972 | 0.011 | -103.988
-10 | -0.977 | 0.00942 | 0.011 | -103.642
-9.5 | -0.939 | 0.00966 | 0.01 | -97.248
-9 | -0.898 | 0.01003 | 0.01 | -89.531
-8.5 | -0.854 | 0.00972 | 0.01 | -87.874
-8 | -0.808 | 0.00941 | 0.009 | -85.812
-7.5 | -0.759 | 0.00984 | 0.009 | -77.129
-7 | -0.708 | 0.00957 | 0.009 | -74.005
-6.5 | -0.656 | 0.00936 | 0.009 | -70.113
-6 | -0.602 | 0.0098 | 0.008 | -61.438
-5.5 | -0.547 | 0.00965 | 0.008 | -56.639
-5 | -0.49 | 0.0094 | 0.008 | -52.113
-4.5 | -0.432 | 0.00928 | 0.007 | -46.547
-4 | -0.374 | 0.00919 | 0.007 | -40.665
-3.5 | -0.315 | 0.00908 | 0.007 | -34.626
-3 | -0.255 | 0.00978 | 0.006 | -26.06
-2.5 | -0.195 | 0.00965 | 0.006 | -20.166
-2 | -0.134 | 0.00948 | 0.006 | -14.136
-1.5 | -0.073 | 0.00941 | 0.005 | -7.785
-1 | -0.012 | 0.00924 | 0.005 | -1.33
-0.5 | 0.049 | 0.00807 | 0.004 | 6.044
0 | 0.11 | 0.00807 | 0.004 | 13.604
0.5 | 0.171 | 0.00866 | 0.004 | 19.723
1 | 0.232 | 0.0086 | 0.003 | 26.942
1.5 | 0.292 | 0.00863 | 0.003 | 33.902
2 | 0.353 | 0.00869 | 0.003 | 40.626
2.5 | 0.414 | 0.00866 | 0.002 | 47.736
3 | 0.474 | 0.00873 | 0.002 | 54.263
3.5 | 0.534 | 0.00883 | 0.001 | 60.513
4 | 0.594 | 0.00891 | 0.001 | 66.698
4.5 | 0.654 | 0.0091 | 0.001 | 71.81
5 | 0.713 | 0.00863 | 0 | 82.609
5.5 | 0.772 | 0.00915 | 0 | 84.435
6 | 0.831 | 0.00985 | 0 | 84.386
6.5 | 0.889 | 0.00938 | -0.001 | 94.747
7 | 0.946 | 0.00966 | -0.001 | 97.992
7.5 | 1.003 | 0.00933 | -0.002 | 107.475
8 | 1.058 | 0.00953 | -0.002 | 110.984
8.5 | 1.112 | 0.00934 | -0.002 | 119.078
9 | 1.164 | 0.00927 | -0.003 | 125.627
9.5 | 1.214 | 0.01018 | -0.003 | 119.336
10 | 1.262 | 0.0107 | -0.003 | 117.963
10.5 | 1.306 | 0.01133 | -0.004 | 115.305
11 | 1.347 | 0.01204 | -0.004 | 111.926
11.5 | 1.385 | 0.01283 | -0.005 | 107.893
12 | 1.417 | 0.01385 | -0.005 | 102.283
12.5 | 1.445 | 0.01509 | -0.005 | 95.727
13 | 1.468 | 0.0166 | -0.006 | 88.419
13.5 | 1.486 | 0.01858 | -0.006 | 79.995
14 | 1.499 | 0.02099 | -0.006 | 71.405
14.5 | 1.506 | 0.02404 | -0.007 | 62.655
15 | 1.51 | 0.0275 | -0.007 | 54.931
15.5 | 1.511 | 0.03162 | -0.007 | 47.775
16 | 1.508 | 0.0362 | -0.007 | 41.666
16.5 | 1.503 | 0.04122 | -0.008 | 36.452
17 | 1.494 | 0.04676 | -0.008 | 31.954
17.5 | 1.483 | 0.05283 | -0.008 | 28.07
18 | 1.468 | 0.05902 | -0.008 | 24.868
18.5 | 1.45 | 0.0656 | -0.008 | 22.101
19 | 1.43 | 0.0725 | -0.009 | 19.718
19.5 | 1.408 | 0.07948 | -0.009 | 17.712
20 | 1.384 | 0.08706 | -0.009 | 15.893

## 114. Re 12M Mach 0.00 (2)
BIGFOIL.COM POLAR EXPORT
NACA23114
NACA23114 |  |  |  | Cl Max: | 1.803 | at alpha= | 19.5 | deg
XFOIL ncrit=9 |  |  |  | L/D Max: | 150.475 | at alpha= | 8.5 | deg
Re: | 12000000 |  |  | Cd Min: | 0.03864 | at alpha= | 20 | deg
Mach: | 0 |  |  | Cl=0 at alpha= | -1.0511 | deg
|  |  |  | @ Cl=0.1, Cd= | 0.0058033
|  |  |  | @ Cl=0.4, Cd= | 0.0050369
|  |  |  | @ Cl=0.6, Cd= | 0.0052622
alpha (deg) | Cl | Cd | Cm | Cl/Cd
-20 | -1.773 | 0.0229 | -0.0498 | -77.4236
-19.5 | -1.75 | 0.02122 | -0.0472 | -82.4694
-19 | -1.7257 | 0.01974 | -0.0444 | -87.4215
-18.5 | -1.6993 | 0.01847 | -0.0414 | -92.0032
-18 | -1.6705 | 0.01739 | -0.0383 | -96.061
-17.5 | -1.6417 | 0.01637 | -0.0349 | -100.2871
-17 | -1.6138 | 0.01535 | -0.0311 | -105.1336
-16.5 | -1.5832 | 0.01453 | -0.0273 | -108.9608
-16 | -1.5521 | 0.01383 | -0.0233 | -112.227
-15.5 | -1.5272 | 0.01325 | -0.0177 | -115.2604
-15 | -1.506 | 0.01272 | -0.0111 | -118.3962
-14.5 | -1.4506 | 0.0121 | -0.0115 | -119.8843
-14 | -1.3945 | 0.01155 | -0.012 | -120.7359
-13.5 | -1.3377 | 0.01102 | -0.0126 | -121.3884
-13 | -1.2808 | 0.01049 | -0.0131 | -122.0972
-12.5 | -1.23 | 0.00998 | -0.0123 | -123.2465
-12 | -1.1773 | 0.00947 | -0.0118 | -124.3189
-11.5 | -1.1098 | 0.009 | -0.0145 | -123.3111
-11 | -1.0312 | 0.00853 | -0.0196 | -120.891
-10.5 | -0.9593 | 0.00815 | -0.0232 | -117.7055
-10 | -0.919 | 0.00795 | -0.0197 | -115.5975
-9.5 | -0.8746 | 0.00776 | -0.0172 | -112.7062
-9 | -0.8275 | 0.00761 | -0.0151 | -108.7385
-8.5 | -0.7798 | 0.00747 | -0.0132 | -104.3909
-8 | -0.7326 | 0.00735 | -0.0112 | -99.6735
-7.5 | -0.6831 | 0.00724 | -0.0097 | -94.3508
-7 | -0.6318 | 0.00711 | -0.0085 | -88.8608
-6.5 | -0.5806 | 0.00696 | -0.0072 | -83.4195
-6 | -0.5283 | 0.00685 | -0.0062 | -77.1241
-5.5 | -0.4759 | 0.00673 | -0.0052 | -70.7132
-5 | -0.4233 | 0.00666 | -0.0043 | -63.5586
-4.5 | -0.3702 | 0.00656 | -0.0034 | -56.4329
-4 | -0.317 | 0.00652 | -0.0026 | -48.6196
-3.5 | -0.2633 | 0.00645 | -0.0018 | -40.8217
-3 | -0.2099 | 0.00642 | -0.001 | -32.6947
-2.5 | -0.1563 | 0.00639 | -0.0002 | -24.4601
-2 | -0.1023 | 0.00636 | 0.0004 | -16.0849
-1.5 | -0.0483 | 0.00634 | 0.0011 | -7.6183
-1 | 0.0055 | 0.00631 | 0.0018 | 0.87163
-0.5 | 0.0593 | 0.00624 | 0.0025 | 9.5032
0 | 0.1059 | 0.00574 | 0.0046 | 18.4495
0.5 | 0.1557 | 0.00549 | 0.006 | 28.3607
1 | 0.2078 | 0.00533 | 0.007 | 38.9869
1.5 | 0.2596 | 0.00524 | 0.0081 | 49.542
2 | 0.3124 | 0.00514 | 0.0089 | 60.7782
2.5 | 0.3627 | 0.00503 | 0.0103 | 72.1074
3 | 0.4166 | 0.00504 | 0.0109 | 82.6587
3.5 | 0.47 | 0.0051 | 0.0116 | 92.1569
4 | 0.5239 | 0.00514 | 0.0122 | 101.9261
4.5 | 0.5764 | 0.00524 | 0.0131 | 110
5 | 0.6295 | 0.00529 | 0.0138 | 118.9981
5.5 | 0.6813 | 0.00542 | 0.0148 | 125.7011
6 | 0.733 | 0.00551 | 0.0158 | 133.0309
6.5 | 0.7837 | 0.00567 | 0.0169 | 138.2187
7 | 0.8332 | 0.00584 | 0.0183 | 142.6712
7.5 | 0.8834 | 0.00601 | 0.0195 | 146.9884
8 | 0.9317 | 0.00624 | 0.0211 | 149.3109
8.5 | 0.9826 | 0.00653 | 0.022 | 150.4747
9 | 1.0431 | 0.00694 | 0.0206 | 150.3026
9.5 | 1.1056 | 0.00736 | 0.0187 | 150.2174
10 | 1.173 | 0.00787 | 0.0156 | 149.047
10.5 | 1.2342 | 0.00845 | 0.0139 | 146.0592
11 | 1.2884 | 0.00898 | 0.0136 | 143.4744
11.5 | 1.3334 | 0.00953 | 0.0153 | 139.9161
12 | 1.3897 | 0.01011 | 0.0144 | 137.458
12.5 | 1.4442 | 0.01078 | 0.0138 | 133.9703
13 | 1.4983 | 0.01141 | 0.0132 | 131.3146
13.5 | 1.551 | 0.01212 | 0.0127 | 127.9703
14 | 1.6023 | 0.0129 | 0.0124 | 124.2093
14.5 | 1.6445 | 0.01362 | 0.0139 | 120.7416
15 | 1.6571 | 0.01423 | 0.0213 | 116.4512
15.5 | 1.6782 | 0.01502 | 0.0265 | 111.731
16 | 1.7004 | 0.01609 | 0.0307 | 105.6805
16.5 | 1.725 | 0.01723 | 0.0341 | 100.1161
17 | 1.7439 | 0.01885 | 0.0374 | 92.5146
17.5 | 1.7645 | 0.02057 | 0.04 | 85.7803
18 | 1.7809 | 0.02278 | 0.0422 | 78.1782
18.5 | 1.7909 | 0.02573 | 0.044 | 69.6036
19 | 1.7987 | 0.02922 | 0.045 | 61.5572
19.5 | 1.803 | 0.03335 | 0.0452 | 54.063
20 | 1.7994 | 0.03864 | 0.0446 | 46.5683

## 115. Re 12M Mach 0.10 (1)
BIGFOIL.COM POLAR EXPORT
NACA23114
NACA23114 |  |  |  | Cl Max: | 1.499 | at alpha= | 15 | deg
JavaFoil+Calcfoil stall+Eppler ext transition |  |  |  | L/D Max: | 131.098 | at alpha= | 9 | deg
Re: | 12000000 |  |  | Cd Min: | 0.00806 | at alpha= | -0.5 | deg
Mach: | 0.1 |  |  | Cl=0 at alpha= | -0.90164 | deg
|  |  |  | @ Cl=0.1, Cd= | 0.0081185
|  |  |  | @ Cl=0.4, Cd= | 0.008739
|  |  |  | @ Cl=0.6, Cd= | 0.0090095
alpha (deg) | Cl | Cd | Cm | Cl/Cd
-19 | -0.866 | 0.1345 | 0.009 | -6.439
-18.5 | -0.885 | 0.12619 | 0.009 | -7.011
-18 | -0.901 | 0.11963 | 0.009 | -7.531
-17.5 | -0.917 | 0.11154 | 0.009 | -8.225
-17 | -0.933 | 0.10283 | 0.01 | -9.078
-16.5 | -0.956 | 0.08885 | 0.01 | -10.756
-16 | -1.005 | 0.059 | 0.011 | -17.035
-15.5 | -1.049 | 0.03881 | 0.012 | -27.023
-15 | -1.091 | 0.02448 | 0.013 | -44.58
-14.5 | -1.115 | 0.01836 | 0.013 | -60.713
-14 | -1.125 | 0.01549 | 0.013 | -72.646
-13.5 | -1.125 | 0.01409 | 0.012 | -79.843
-13 | -1.118 | 0.01313 | 0.012 | -85.178
-12.5 | -1.105 | 0.01244 | 0.012 | -88.845
-12 | -1.088 | 0.01183 | 0.012 | -91.957
-11.5 | -1.066 | 0.01134 | 0.012 | -93.969
-11 | -1.04 | 0.01088 | 0.011 | -95.58
-10.5 | -1.01 | 0.00931 | 0.011 | -108.447
-10 | -0.977 | 0.0095 | 0.011 | -102.831
-9.5 | -0.94 | 0.00976 | 0.01 | -96.32
-9 | -0.9 | 0.00944 | 0.01 | -95.304
-8.5 | -0.856 | 0.00977 | 0.01 | -87.653
-8 | -0.81 | 0.00948 | 0.01 | -85.401
-7.5 | -0.761 | 0.00989 | 0.009 | -77.017
-7 | -0.711 | 0.00958 | 0.009 | -74.173
-6.5 | -0.658 | 0.00941 | 0.009 | -69.973
-6 | -0.604 | 0.00917 | 0.008 | -65.894
-5.5 | -0.549 | 0.00969 | 0.008 | -56.673
-5 | -0.492 | 0.00949 | 0.008 | -51.837
-4.5 | -0.434 | 0.00928 | 0.007 | -46.785
-4 | -0.375 | 0.00919 | 0.007 | -40.868
-3.5 | -0.316 | 0.00915 | 0.007 | -34.539
-3 | -0.256 | 0.00982 | 0.006 | -26.065
-2.5 | -0.196 | 0.0097 | 0.006 | -20.167
-2 | -0.135 | 0.00953 | 0.006 | -14.144
-1.5 | -0.074 | 0.0094 | 0.005 | -7.83
-1 | -0.012 | 0.0093 | 0.005 | -1.327
-0.5 | 0.049 | 0.00806 | 0.004 | 6.084
0 | 0.11 | 0.00813 | 0.004 | 13.577
0.5 | 0.172 | 0.00865 | 0.004 | 19.835
1 | 0.233 | 0.00868 | 0.003 | 26.804
1.5 | 0.294 | 0.00865 | 0.003 | 33.981
2 | 0.355 | 0.00868 | 0.003 | 40.89
2.5 | 0.416 | 0.00876 | 0.002 | 47.457
3 | 0.476 | 0.00883 | 0.002 | 53.958
3.5 | 0.537 | 0.00892 | 0.002 | 60.196
4 | 0.597 | 0.009 | 0.001 | 66.348
4.5 | 0.657 | 0.00919 | 0.001 | 71.459
5 | 0.717 | 0.00869 | 0 | 82.441
5.5 | 0.776 | 0.00923 | 0 | 84.027
6 | 0.835 | 0.00987 | 0 | 84.613
6.5 | 0.893 | 0.00943 | -0.001 | 94.691
7 | 0.951 | 0.00975 | -0.001 | 97.496
7.5 | 1.007 | 0.0094 | -0.002 | 107.165
8 | 1.063 | 0.00909 | -0.002 | 116.865
8.5 | 1.117 | 0.00942 | -0.002 | 118.515
9 | 1.169 | 0.00892 | -0.003 | 131.098
9.5 | 1.219 | 0.01029 | -0.003 | 118.438
10 | 1.266 | 0.01083 | -0.003 | 116.859
10.5 | 1.31 | 0.01149 | -0.004 | 113.974
11 | 1.35 | 0.01223 | -0.004 | 110.415
11.5 | 1.387 | 0.01308 | -0.005 | 106.029
12 | 1.418 | 0.01414 | -0.005 | 100.231
12.5 | 1.444 | 0.0155 | -0.005 | 93.167
13 | 1.465 | 0.01717 | -0.006 | 85.317
13.5 | 1.482 | 0.01929 | -0.006 | 76.811
14 | 1.492 | 0.02195 | -0.006 | 67.964
14.5 | 1.497 | 0.02524 | -0.007 | 59.322
15 | 1.499 | 0.02914 | -0.007 | 51.439
15.5 | 1.497 | 0.03346 | -0.007 | 44.738
16 | 1.492 | 0.03836 | -0.007 | 38.88
16.5 | 1.484 | 0.04364 | -0.008 | 33.991
17 | 1.472 | 0.04962 | -0.008 | 29.666
17.5 | 1.458 | 0.05587 | -0.008 | 26.099
18 | 1.439 | 0.06236 | -0.008 | 23.081
18.5 | 1.418 | 0.06922 | -0.008 | 20.483
19 | 1.394 | 0.07644 | -0.009 | 18.236
19.5 | 1.368 | 0.08375 | -0.009 | 16.336
20 | 1.34 | 0.09158 | -0.009 | 14.635

## 116. Re 12M Mach 0.10 (2)
BIGFOIL.COM POLAR EXPORT
NACA23114
NACA23114 |  |  |  | Cl Max: | 1.7918 | at alpha= | 19 | deg
XFOIL ncrit=9 |  |  |  | L/D Max: | 150.502 | at alpha= | 8.5 | deg
Re: | 12000000 |  |  | Cd Min: | 0.04335 | at alpha= | 20 | deg
Mach: | 0.1 |  |  | Cl=0 at alpha= | -1.0527 | deg
|  |  |  | @ Cl=0.1, Cd= | 0.0058214
|  |  |  | @ Cl=0.4, Cd= | 0.0050465
|  |  |  | @ Cl=0.6, Cd= | 0.0052689
alpha (deg) | Cl | Cd | Cm | Cl/Cd
-20 | -1.7733 | 0.02469 | -0.0549 | -71.8226
-19.5 | -1.7535 | 0.02263 | -0.0522 | -77.4856
-19 | -1.7305 | 0.02089 | -0.0493 | -82.8387
-18.5 | -1.7053 | 0.0194 | -0.0462 | -87.9021
-18 | -1.6773 | 0.01816 | -0.0429 | -92.3623
-17.5 | -1.6479 | 0.01707 | -0.0395 | -96.5378
-17 | -1.6187 | 0.01602 | -0.0358 | -101.0424
-16.5 | -1.588 | 0.0151 | -0.0319 | -105.1656
-16 | -1.5567 | 0.01429 | -0.0278 | -108.9363
-15.5 | -1.5274 | 0.0136 | -0.023 | -112.3088
-15 | -1.5124 | 0.01303 | -0.015 | -116.0706
-14.5 | -1.4635 | 0.01239 | -0.0137 | -118.1195
-14 | -1.4066 | 0.01177 | -0.014 | -119.5072
-13.5 | -1.3491 | 0.01121 | -0.0144 | -120.3479
-13 | -1.2908 | 0.01071 | -0.0149 | -120.5229
-12.5 | -1.2381 | 0.01017 | -0.0142 | -121.7404
-12 | -1.1866 | 0.00962 | -0.0132 | -123.3472
-11.5 | -1.1192 | 0.00911 | -0.0155 | -122.854
-11 | -1.0402 | 0.00862 | -0.0204 | -120.6729
-10.5 | -0.964 | 0.00823 | -0.0247 | -117.1324
-10 | -0.9237 | 0.00803 | -0.021 | -115.0311
-9.5 | -0.8796 | 0.00782 | -0.0182 | -112.4808
-9 | -0.8323 | 0.00765 | -0.016 | -108.7974
-8.5 | -0.7841 | 0.00752 | -0.014 | -104.2686
-8 | -0.7367 | 0.00739 | -0.0119 | -99.6888
-7.5 | -0.6871 | 0.00727 | -0.0102 | -94.5117
-7 | -0.6353 | 0.00714 | -0.009 | -88.9776
-6.5 | -0.5838 | 0.00698 | -0.0077 | -83.639
-6 | -0.5313 | 0.00687 | -0.0066 | -77.3362
-5.5 | -0.4785 | 0.00675 | -0.0055 | -70.8889
-5 | -0.4256 | 0.00668 | -0.0045 | -63.7126
-4.5 | -0.3721 | 0.00657 | -0.0036 | -56.6362
-4 | -0.3186 | 0.00653 | -0.0027 | -48.7902
-3.5 | -0.2647 | 0.00646 | -0.0019 | -40.9752
-3 | -0.2109 | 0.00642 | -0.0011 | -32.8505
-2.5 | -0.157 | 0.0064 | -0.0003 | -24.5312
-2 | -0.1026 | 0.00637 | 0.0004 | -16.1068
-1.5 | -0.0484 | 0.00635 | 0.0011 | -7.622
-1 | 0.0057 | 0.00632 | 0.0018 | 0.9019
-0.5 | 0.0598 | 0.00625 | 0.0025 | 9.568
0 | 0.1067 | 0.00575 | 0.0046 | 18.5565
0.5 | 0.1566 | 0.0055 | 0.0061 | 28.4727
1 | 0.2091 | 0.00533 | 0.0071 | 39.2308
1.5 | 0.2611 | 0.00525 | 0.0082 | 49.7333
2 | 0.3142 | 0.00515 | 0.0091 | 61.0097
2.5 | 0.3648 | 0.00504 | 0.0105 | 72.381
3 | 0.419 | 0.00505 | 0.0111 | 82.9703
3.5 | 0.4727 | 0.00511 | 0.0119 | 92.5049
4 | 0.527 | 0.00515 | 0.0125 | 102.3301
4.5 | 0.5798 | 0.00525 | 0.0134 | 110.4381
5 | 0.6333 | 0.0053 | 0.0142 | 119.4906
5.5 | 0.6853 | 0.00544 | 0.0152 | 125.9743
6 | 0.7373 | 0.00554 | 0.0162 | 133.0866
6.5 | 0.7884 | 0.00569 | 0.0174 | 138.5589
7 | 0.8381 | 0.00587 | 0.0189 | 142.7768
7.5 | 0.8886 | 0.00604 | 0.0202 | 147.1192
8 | 0.9373 | 0.00627 | 0.0218 | 149.4896
8.5 | 0.9888 | 0.00657 | 0.0227 | 150.5023
9 | 1.0506 | 0.00699 | 0.0212 | 150.3004
9.5 | 1.1142 | 0.00742 | 0.0193 | 150.1617
10 | 1.1819 | 0.00795 | 0.0164 | 148.6667
10.5 | 1.2434 | 0.00853 | 0.0147 | 145.7679
11 | 1.2976 | 0.00907 | 0.0147 | 143.065
11.5 | 1.3436 | 0.00964 | 0.0164 | 139.3776
12 | 1.4003 | 0.01026 | 0.0156 | 136.4815
12.5 | 1.455 | 0.01097 | 0.0151 | 132.6345
13 | 1.5097 | 0.01161 | 0.0146 | 130.0345
13.5 | 1.5631 | 0.01236 | 0.0143 | 126.4644
14 | 1.6137 | 0.01314 | 0.0144 | 122.8082
14.5 | 1.6411 | 0.01385 | 0.019 | 118.491
15 | 1.6608 | 0.01454 | 0.025 | 114.2228
15.5 | 1.6814 | 0.01549 | 0.0302 | 108.5474
16 | 1.7049 | 0.01662 | 0.0341 | 102.5812
16.5 | 1.7277 | 0.01798 | 0.0376 | 96.0901
17 | 1.7462 | 0.01978 | 0.0408 | 88.2811
17.5 | 1.7656 | 0.02176 | 0.0432 | 81.1397
18 | 1.7784 | 0.02446 | 0.0453 | 72.7065
18.5 | 1.7856 | 0.02794 | 0.0467 | 63.9084
19 | 1.7918 | 0.03187 | 0.0472 | 56.2222
19.5 | 1.7917 | 0.03679 | 0.0469 | 48.7007
20 | 1.7793 | 0.04335 | 0.0456 | 41.045

## 117. Re 12M Mach 0.25 (1)
BIGFOIL.COM POLAR EXPORT
NACA23114
NACA23114 |  |  |  | Cl Max: | 1.442 | at alpha= | 13.5 | deg
JavaFoil+Calcfoil stall+Eppler ext transition |  |  |  | L/D Max: | 126.811 | at alpha= | 8.5 | deg
Re: | 12000000 |  |  | Cd Min: | 0.00825 | at alpha= | -0.5 | deg
Mach: | 0.25 |  |  | Cl=0 at alpha= | -0.89682 | deg
|  |  |  | @ Cl=0.1, Cd= | 0.0082976
|  |  |  | @ Cl=0.4, Cd= | 0.00891
|  |  |  | @ Cl=0.6, Cd= | 0.0086053
alpha (deg) | Cl | Cd | Cm | Cl/Cd
-17 | -0.655 | 0.12639 | 0.008 | -5.186
-16.5 | -0.697 | 0.11869 | 0.008 | -5.869
-16 | -0.734 | 0.11039 | 0.008 | -6.653
-15.5 | -0.768 | 0.10279 | 0.008 | -7.476
-15 | -0.798 | 0.09533 | 0.008 | -8.367
-14.5 | -0.822 | 0.08704 | 0.009 | -9.449
-14 | -0.846 | 0.07728 | 0.009 | -10.952
-13.5 | -0.931 | 0.03673 | 0.011 | -25.335
-13 | -1.001 | 0.01828 | 0.012 | -54.751
-12.5 | -1.026 | 0.01457 | 0.012 | -70.368
-12 | -1.03 | 0.01329 | 0.012 | -77.519
-11.5 | -1.025 | 0.0124 | 0.012 | -82.685
-11 | -1.013 | 0.01175 | 0.012 | -86.175
-10.5 | -0.994 | 0.01119 | 0.011 | -88.779
-10 | -0.969 | 0.00952 | 0.011 | -101.721
-9.5 | -0.939 | 0.00968 | 0.011 | -96.925
-9 | -0.904 | 0.00991 | 0.01 | -91.21
-8.5 | -0.864 | 0.00955 | 0.01 | -90.439
-8 | -0.82 | 0.00989 | 0.01 | -82.958
-7.5 | -0.773 | 0.00956 | 0.009 | -80.907
-7 | -0.724 | 0.00994 | 0.009 | -72.852
-6.5 | -0.672 | 0.00966 | 0.009 | -69.587
-6 | -0.618 | 0.00943 | 0.008 | -65.554
-5.5 | -0.562 | 0.00927 | 0.008 | -60.635
-5 | -0.504 | 0.00978 | 0.008 | -51.565
-4.5 | -0.445 | 0.00955 | 0.007 | -46.638
-4 | -0.385 | 0.00943 | 0.007 | -40.829
-3.5 | -0.324 | 0.0093 | 0.007 | -34.877
-3 | -0.263 | 0.00929 | 0.006 | -28.306
-2.5 | -0.201 | 0.00989 | 0.006 | -20.299
-2 | -0.138 | 0.00976 | 0.006 | -14.186
-1.5 | -0.076 | 0.00966 | 0.005 | -7.833
-1 | -0.013 | 0.00949 | 0.005 | -1.336
-0.5 | 0.05 | 0.00825 | 0.005 | 6.106
0 | 0.113 | 0.00831 | 0.004 | 13.642
0.5 | 0.176 | 0.0083 | 0.004 | 21.236
1 | 0.239 | 0.00885 | 0.003 | 27.009
1.5 | 0.302 | 0.00888 | 0.003 | 33.974
2 | 0.364 | 0.00887 | 0.003 | 41.069
2.5 | 0.427 | 0.00894 | 0.002 | 47.732
3 | 0.489 | 0.00902 | 0.002 | 54.209
3.5 | 0.551 | 0.00855 | 0.002 | 64.496
4 | 0.613 | 0.00862 | 0.001 | 71.069
4.5 | 0.674 | 0.00877 | 0.001 | 76.867
5 | 0.735 | 0.00896 | 0 | 82.119
5.5 | 0.796 | 0.00946 | 0 | 84.171
6 | 0.856 | 0.00914 | 0 | 93.671
6.5 | 0.916 | 0.00978 | -0.001 | 93.596
7 | 0.974 | 0.00946 | -0.001 | 102.945
7.5 | 1.032 | 0.0093 | -0.002 | 110.887
8 | 1.088 | 0.00912 | -0.002 | 119.275
8.5 | 1.142 | 0.009 | -0.002 | 126.811
9 | 1.193 | 0.01037 | -0.003 | 115.058
9.5 | 1.242 | 0.01095 | -0.003 | 113.405
10 | 1.287 | 0.01165 | -0.004 | 110.519
10.5 | 1.327 | 0.01247 | -0.004 | 106.454
11 | 1.362 | 0.01351 | -0.004 | 100.833
11.5 | 1.392 | 0.01478 | -0.005 | 94.136
12 | 1.414 | 0.01645 | -0.005 | 85.929
12.5 | 1.429 | 0.01861 | -0.005 | 76.788
13 | 1.439 | 0.02142 | -0.006 | 67.144
13.5 | 1.442 | 0.02493 | -0.006 | 57.84
14 | 1.438 | 0.02923 | -0.006 | 49.188
14.5 | 1.428 | 0.03414 | -0.006 | 41.816
15 | 1.412 | 0.03988 | -0.007 | 35.409
15.5 | 1.392 | 0.04604 | -0.007 | 30.232
16 | 1.366 | 0.05296 | -0.007 | 25.796
16.5 | 1.336 | 0.06031 | -0.007 | 22.153
17 | 1.301 | 0.06837 | -0.008 | 19.023
17.5 | 1.261 | 0.0765 | -0.008 | 16.488
18 | 1.213 | 0.08531 | -0.008 | 14.222
18.5 | 1.161 | 0.09417 | -0.008 | 12.328

## 118. Re 12M Mach 0.25 (2)
BIGFOIL.COM POLAR EXPORT
NACA23114
NACA23114 |  |  |  | Cl Max: | 1.7449 | at alpha= | 17 | deg
XFOIL ncrit=9 |  |  |  | L/D Max: | 150.885 | at alpha= | 8.5 | deg
Re: | 12000000 |  |  | Cd Min: | 0.08285 | at alpha= | 20 | deg
Mach: | 0.25 |  |  | Cl=0 at alpha= | -1.0625 | deg
|  |  |  | @ Cl=0.1, Cd= | 0.0059084
|  |  |  | @ Cl=0.4, Cd= | 0.0050942
|  |  |  | @ Cl=0.6, Cd= | 0.0053214
alpha (deg) | Cl | Cd | Cm | Cl/Cd
-20 | -1.6912 | 0.04478 | -0.0744 | -37.7669
-19.5 | -1.7009 | 0.03824 | -0.0752 | -44.4796
-19 | -1.702 | 0.03303 | -0.0744 | -51.5289
-18.5 | -1.6963 | 0.02883 | -0.0723 | -58.838
-18 | -1.6818 | 0.02563 | -0.0693 | -65.6184
-17.5 | -1.6638 | 0.02294 | -0.0656 | -72.5283
-17 | -1.6428 | 0.02068 | -0.0612 | -79.4391
-16.5 | -1.6155 | 0.01896 | -0.0567 | -85.2057
-16 | -1.5852 | 0.01752 | -0.0519 | -90.4795
-15.5 | -1.5533 | 0.01629 | -0.0469 | -95.353
-15 | -1.5202 | 0.01522 | -0.0417 | -99.8817
-14.5 | -1.4913 | 0.01424 | -0.0354 | -104.7261
-14 | -1.4685 | 0.01345 | -0.0276 | -109.1822
-13.5 | -1.4115 | 0.01261 | -0.026 | -111.935
-13 | -1.3508 | 0.01182 | -0.0251 | -114.2809
-12.5 | -1.2877 | 0.01114 | -0.0247 | -115.5925
-12 | -1.2361 | 0.01056 | -0.0221 | -117.0549
-11.5 | -1.1709 | 0.00992 | -0.0222 | -118.0343
-11 | -1.0926 | 0.00924 | -0.0253 | -118.2468
-10.5 | -0.9938 | 0.0086 | -0.0327 | -115.5581
-10 | -0.9498 | 0.0084 | -0.0286 | -113.0714
-9.5 | -0.9052 | 0.00819 | -0.0247 | -110.525
-9 | -0.8583 | 0.00793 | -0.0214 | -108.2346
-8.5 | -0.8091 | 0.00774 | -0.0186 | -104.5349
-8 | -0.7591 | 0.00763 | -0.0161 | -99.4889
-7.5 | -0.7084 | 0.00746 | -0.0137 | -94.9598
-7 | -0.6554 | 0.00728 | -0.0119 | -90.0275
-6.5 | -0.6012 | 0.00714 | -0.0103 | -84.2017
-6 | -0.5474 | 0.00697 | -0.0087 | -78.5366
-5.5 | -0.4924 | 0.00687 | -0.0074 | -71.6739
-5 | -0.4382 | 0.00675 | -0.006 | -64.9185
-4.5 | -0.3825 | 0.00666 | -0.0049 | -57.4324
-4 | -0.3274 | 0.00659 | -0.0037 | -49.6813
-3.5 | -0.272 | 0.00653 | -0.0027 | -41.6539
-3 | -0.2163 | 0.00648 | -0.0017 | -33.3796
-2.5 | -0.1607 | 0.00645 | -0.0008 | -24.9147
-2 | -0.1047 | 0.00641 | 0.0001 | -16.3339
-1.5 | -0.049 | 0.00641 | 0.001 | -7.6443
-1 | 0.007 | 0.00638 | 0.0018 | 1.0972
-0.5 | 0.0627 | 0.00631 | 0.0026 | 9.9366
0 | 0.111 | 0.00579 | 0.0048 | 19.171
0.5 | 0.1621 | 0.00553 | 0.0065 | 29.3128
1 | 0.2162 | 0.00538 | 0.0077 | 40.1859
1.5 | 0.2698 | 0.00528 | 0.0089 | 51.0985
2 | 0.3244 | 0.00519 | 0.0099 | 62.5048
2.5 | 0.3765 | 0.00509 | 0.0115 | 73.9686
3 | 0.4326 | 0.0051 | 0.0123 | 84.8235
3.5 | 0.4882 | 0.00518 | 0.0131 | 94.2471
4 | 0.5443 | 0.00522 | 0.0139 | 104.272
4.5 | 0.5989 | 0.00532 | 0.015 | 112.5752
5 | 0.6539 | 0.00539 | 0.0161 | 121.3173
5.5 | 0.708 | 0.00552 | 0.0173 | 128.2609
6 | 0.7609 | 0.00567 | 0.0188 | 134.1975
6.5 | 0.8146 | 0.00579 | 0.0202 | 140.6908
7 | 0.8656 | 0.00601 | 0.0222 | 144.0266
7.5 | 0.9165 | 0.00622 | 0.0242 | 147.3473
8 | 0.9674 | 0.00647 | 0.0261 | 149.5209
8.5 | 1.023 | 0.00678 | 0.0271 | 150.885
9 | 1.0932 | 0.00732 | 0.0247 | 149.3443
9.5 | 1.162 | 0.00783 | 0.0227 | 148.4036
10 | 1.2318 | 0.00838 | 0.0205 | 146.9928
10.5 | 1.2945 | 0.00903 | 0.0198 | 143.3555
11 | 1.3458 | 0.00972 | 0.0215 | 138.4568
11.5 | 1.3995 | 0.01039 | 0.0227 | 134.6968
12 | 1.4586 | 0.01114 | 0.0227 | 130.9336
12.5 | 1.5162 | 0.012 | 0.0229 | 126.35
13 | 1.5699 | 0.01279 | 0.0238 | 122.7443
13.5 | 1.6193 | 0.01373 | 0.0253 | 117.9388
14 | 1.6368 | 0.01461 | 0.0326 | 112.0329
14.5 | 1.6591 | 0.01564 | 0.0385 | 106.0806
15 | 1.679 | 0.01707 | 0.0438 | 98.3597
15.5 | 1.7021 | 0.01874 | 0.0479 | 90.8271
16 | 1.7193 | 0.02104 | 0.0515 | 81.7158
16.5 | 1.7358 | 0.02377 | 0.0541 | 73.0248
17 | 1.7449 | 0.02744 | 0.0558 | 63.5897
17.5 | 1.7441 | 0.03242 | 0.0564 | 53.797
18 | 1.7401 | 0.0382 | 0.0559 | 45.5524
18.5 | 1.7226 | 0.04574 | 0.0541 | 37.6607
19 | 1.6898 | 0.05537 | 0.0508 | 30.5183
19.5 | 1.6373 | 0.06766 | 0.0457 | 24.1989
20 | 1.5651 | 0.08285 | 0.0386 | 18.8908

## 119. Re 12M Mach 0.50 (1)
BIGFOIL.COM POLAR EXPORT
NACA23114
NACA23114 |  |  |  | Cl Max: | 1.267 | at alpha= | 9.5 | deg
JavaFoil+Calcfoil stall+Eppler ext transition |  |  |  | L/D Max: | 108.253 | at alpha= | 6 | deg
Re: | 12000000 |  |  | Cd Min: | 0.00837 | at alpha= | 3 | deg
Mach: | 0.5 |  |  | Cl=0 at alpha= | -0.9 | deg
|  |  |  | @ Cl=0.1, Cd= | 0.0087044
|  |  |  | @ Cl=0.4, Cd= | 0.0086887
|  |  |  | @ Cl=0.6, Cd= | 0.0088391
alpha (deg) | Cl | Cd | Cm | Cl/Cd
-20 | -1.04 | 0.1657 | 0.011 | -6.276
-19.5 | -1.014 | 0.15573 | 0.011 | -6.514
-19 | -0.992 | 0.14007 | 0.011 | -7.079
-18.5 | -0.96 | 0.14358 | 0.01 | -6.685
-18 | -0.937 | 0.12818 | 0.01 | -7.312
-17.5 | -0.919 | 0.11235 | 0.011 | -8.18
-17 | -0.88 | 0.12413 | 0.01 | -7.088
-16.5 | -0.86 | 0.10736 | 0.01 | -8.015
-16 | -0.951 | 0.02995 | 0.015 | -31.756
-15.5 | -0.801 | 0.10286 | 0.009 | -7.783
-15 | -0.847 | 0.04669 | 0.013 | -18.133
-14.5 | -0.747 | 0.09469 | 0.009 | -7.893
-14 | -0.725 | 0.08491 | 0.009 | -8.536
-13.5 | -0.816 | 0.02014 | 0.014 | -40.517
-13 | -0.665 | 0.08318 | 0.008 | -8
-12.5 | -0.737 | 0.02312 | 0.013 | -31.895
-12 | -0.611 | 0.07589 | 0.008 | -8.056
-11.5 | -0.591 | 0.06489 | 0.009 | -9.113
-11 | -0.558 | 0.06832 | 0.007 | -8.161
-10.5 | -0.536 | 0.05901 | 0.008 | -9.088
-10 | -0.504 | 0.06126 | 0.007 | -8.22
-9.5 | -0.57 | 0.01434 | 0.012 | -39.761
-9 | -0.45 | 0.05381 | 0.007 | -8.367
-8.5 | -0.422 | 0.05165 | 0.007 | -8.179
-8 | -0.553 | 0.04724 | 0.007 | -11.703
-7.5 | -0.74 | 0.0111 | 0.011 | -66.642
-7 | -0.735 | 0.00977 | 0.01 | -75.186
-6.5 | -0.705 | 0.0099 | 0.01 | -71.2
-6 | -0.662 | 0.0095 | 0.009 | -69.632
-5.5 | -0.61 | 0.00976 | 0.009 | -62.469
-5 | -0.552 | 0.00949 | 0.009 | -58.179
-4.5 | -0.49 | 0.00992 | 0.008 | -49.438
-4 | -0.426 | 0.00966 | 0.008 | -44.141
-3.5 | -0.36 | 0.00961 | 0.008 | -37.466
-3 | -0.292 | 0.00953 | 0.007 | -30.674
-2.5 | -0.224 | 0.01006 | 0.007 | -22.242
-2 | -0.154 | 0.00988 | 0.006 | -15.628
-1.5 | -0.084 | 0.00977 | 0.006 | -8.638
-1 | -0.014 | 0.0097 | 0.006 | -1.459
-0.5 | 0.056 | 0.00907 | 0.005 | 6.2
0 | 0.127 | 0.00848 | 0.005 | 14.929
0.5 | 0.197 | 0.00845 | 0.004 | 23.284
1 | 0.267 | 0.00849 | 0.004 | 31.43
1.5 | 0.337 | 0.00857 | 0.003 | 39.306
2 | 0.406 | 0.0087 | 0.003 | 46.713
2.5 | 0.476 | 0.00877 | 0.003 | 54.213
3 | 0.545 | 0.00837 | 0.002 | 65.105
3.5 | 0.613 | 0.00895 | 0.002 | 68.498
4 | 0.682 | 0.00911 | 0.001 | 74.799
4.5 | 0.749 | 0.00879 | 0.001 | 85.23
5 | 0.816 | 0.00854 | 0 | 95.475
5.5 | 0.882 | 0.00885 | 0 | 99.636
6 | 0.946 | 0.00874 | 0 | 108.253
6.5 | 1.009 | 0.00995 | -0.001 | 101.373
7 | 1.07 | 0.01046 | -0.001 | 102.236
7.5 | 1.127 | 0.01139 | -0.002 | 98.889
8 | 1.178 | 0.01218 | -0.002 | 96.708
8.5 | 1.222 | 0.01332 | -0.003 | 91.75
9 | 1.253 | 0.015 | -0.003 | 83.537
9.5 | 1.267 | 0.0177 | -0.003 | 71.541
10 | 1.259 | 0.02222 | -0.004 | 56.639
10.5 | 1.219 | 0.02931 | -0.004 | 41.599
11 | 1.127 | 0.03993 | -0.004 | 28.219
11.5 | 0.742 | 0.05423 | -0.004 | 13.692
12 | 0.769 | 0.05838 | -0.005 | 13.164
12.5 | 0.786 | 0.06958 | -0.005 | 11.302
13 | 0.824 | 0.06406 | -0.005 | 12.865
13.5 | 0.849 | 0.06894 | -0.006 | 12.322
14 | 0.869 | 0.07962 | -0.006 | 10.91
14.5 | 0.878 | 0.10383 | -0.006 | 8.457

## 120. Re 12M Mach 0.50 (2)
BIGFOIL.COM POLAR EXPORT
NACA23114
NACA23114 |  |  |  | Cl Max: | 1.7128 | at alpha= | 13 | deg
XFOIL ncrit=9 |  |  |  | L/D Max: | 151.293 | at alpha= | 8 | deg
Re: | 12000000 |  |  | Cd Min: | 0.14145 | at alpha= | 18 | deg
Mach: | 0.5 |  |  | Cl=0 at alpha= | -1.1102 | deg
|  |  |  | @ Cl=0.1, Cd= | 0.0064959
|  |  |  | @ Cl=0.4, Cd= | 0.0053897
|  |  |  | @ Cl=0.6, Cd= | 0.0055515
alpha (deg) | Cl | Cd | Cm | Cl/Cd
-14 | -0.7231 | 0.11088 | -0.0255 | -6.5215
-13.5 | -0.7443 | 0.0989 | -0.0328 | -7.5258
-13 | -0.7653 | 0.08708 | -0.04 | -8.7885
-12.5 | -0.7794 | 0.07506 | -0.0474 | -10.3837
-12 | -0.7972 | 0.06297 | -0.0558 | -12.66
-11.5 | -0.8202 | 0.05211 | -0.0635 | -15.7398
-11 | -0.8457 | 0.04256 | -0.0691 | -19.8708
-9.5 | -0.8933 | 0.01362 | -0.0787 | -65.5874
-9 | -0.9023 | 0.01084 | -0.0644 | -83.238
-8.5 | -0.8826 | 0.00952 | -0.0523 | -92.7101
-8 | -0.8474 | 0.0089 | -0.0422 | -95.2135
-7.5 | -0.7949 | 0.00847 | -0.0353 | -93.8489
-7 | -0.7365 | 0.00811 | -0.0299 | -90.8138
-6.5 | -0.676 | 0.00781 | -0.0253 | -86.5557
-6 | -0.6152 | 0.00755 | -0.0212 | -81.4834
-5.5 | -0.5524 | 0.00736 | -0.0178 | -75.0543
-5 | -0.4907 | 0.00718 | -0.0145 | -68.3426
-4.5 | -0.4273 | 0.00703 | -0.0119 | -60.7824
-4 | -0.3646 | 0.00691 | -0.0094 | -52.7641
-3.5 | -0.302 | 0.00683 | -0.0071 | -44.2167
-3 | -0.239 | 0.00677 | -0.0051 | -35.3028
-2.5 | -0.176 | 0.00672 | -0.0032 | -26.1905
-2 | -0.113 | 0.00669 | -0.0015 | -16.8909
-1.5 | -0.0495 | 0.00665 | 0 | -7.4436
-1 | 0.014 | 0.00662 | 0.0014 | 2.1148
-0.5 | 0.0778 | 0.00655 | 0.0027 | 11.8779
0 | 0.1393 | 0.0064 | 0.0045 | 21.7656
0.5 | 0.1877 | 0.00574 | 0.0085 | 32.7003
1 | 0.2482 | 0.00559 | 0.0104 | 44.4007
1.5 | 0.3083 | 0.00548 | 0.0125 | 56.2591
2 | 0.3703 | 0.00543 | 0.0142 | 68.1952
2.5 | 0.4293 | 0.00535 | 0.0166 | 80.243
3 | 0.4934 | 0.0054 | 0.0181 | 91.3704
3.5 | 0.5566 | 0.00549 | 0.02 | 101.3843
4 | 0.6201 | 0.00558 | 0.0219 | 111.129
4.5 | 0.6828 | 0.0057 | 0.0241 | 119.7895
5 | 0.7455 | 0.00582 | 0.0266 | 128.0928
5.5 | 0.8061 | 0.00601 | 0.0296 | 134.1265
6 | 0.8678 | 0.00616 | 0.0327 | 140.8766
6.5 | 0.9254 | 0.0064 | 0.0367 | 144.5938
7 | 0.9811 | 0.00665 | 0.0413 | 147.5338
7.5 | 1.0378 | 0.00691 | 0.0461 | 150.1881
8 | 1.112 | 0.00735 | 0.0476 | 151.2925
8.5 | 1.216 | 0.00814 | 0.0436 | 149.3857
9 | 1.2995 | 0.00886 | 0.0442 | 146.6704
9.5 | 1.3798 | 0.00972 | 0.0456 | 141.9547
10 | 1.433 | 0.01069 | 0.0516 | 134.0505
10.5 | 1.5038 | 0.01179 | 0.0548 | 127.5488
11 | 1.5712 | 0.01315 | 0.0584 | 119.4829
11.5 | 1.6356 | 0.01474 | 0.0621 | 110.9634
12 | 1.6739 | 0.01663 | 0.069 | 100.6554
12.5 | 1.6995 | 0.01905 | 0.0763 | 89.2126
13 | 1.7128 | 0.02275 | 0.0823 | 75.2879
13.5 | 1.703 | 0.02878 | 0.0854 | 59.173
14 | 1.6693 | 0.03741 | 0.0845 | 44.6218
14.5 | 1.6149 | 0.0481 | 0.0806 | 33.5738
15 | 1.5446 | 0.06031 | 0.0746 | 25.611
15.5 | 1.4627 | 0.07388 | 0.0667 | 19.7983
16 | 1.3743 | 0.0888 | 0.0571 | 15.4764
16.5 | 1.2966 | 0.10376 | 0.0472 | 12.4961
17 | 1.2388 | 0.1176 | 0.0381 | 10.534
17.5 | 1.2018 | 0.1299 | 0.0302 | 9.2517
18 | 1.175 | 0.14145 | 0.0227 | 8.3068

## 121. Re 14M Mach 0.00 (1)
BIGFOIL.COM POLAR EXPORT
NACA23114
NACA23114 |  |  |  | Cl Max: | 1.515 | at alpha= | 15.5 | deg
JavaFoil+Calcfoil stall+Eppler ext transition |  |  |  | L/D Max: | 126.155 | at alpha= | 9 | deg
Re: | 14000000 |  |  | Cd Min: | 0.00853 | at alpha= | 0.5 | deg
Mach: | 0 |  |  | Cl=0 at alpha= | -0.90164 | deg
|  |  |  | @ Cl=0.1, Cd= | 0.0086525
|  |  |  | @ Cl=0.4, Cd= | 0.0085877
|  |  |  | @ Cl=0.6, Cd= | 0.008869
alpha (deg) | Cl | Cd | Cm | Cl/Cd
-19 | -0.914 | 0.12738 | 0.01 | -7.173
-18.5 | -0.928 | 0.1206 | 0.01 | -7.698
-18 | -0.943 | 0.11252 | 0.01 | -8.383
-17.5 | -0.961 | 0.10178 | 0.01 | -9.437
-17 | -0.991 | 0.08136 | 0.011 | -12.181
-16.5 | -1.031 | 0.05778 | 0.012 | -17.84
-16 | -1.076 | 0.03682 | 0.012 | -29.228
-15.5 | -1.112 | 0.025 | 0.013 | -44.483
-15 | -1.136 | 0.01883 | 0.013 | -60.306
-14.5 | -1.145 | 0.01599 | 0.013 | -71.637
-14 | -1.147 | 0.01432 | 0.013 | -80.11
-13.5 | -1.141 | 0.01333 | 0.012 | -85.616
-13 | -1.13 | 0.01262 | 0.012 | -89.579
-12.5 | -1.114 | 0.01198 | 0.012 | -93.026
-12 | -1.094 | 0.01146 | 0.012 | -95.497
-11.5 | -1.07 | 0.01098 | 0.012 | -97.525
-11 | -1.043 | 0.0094 | 0.011 | -110.893
-10.5 | -1.011 | 0.00956 | 0.011 | -105.8
-10 | -0.977 | 0.00984 | 0.011 | -99.287
-9.5 | -0.939 | 0.00949 | 0.01 | -98.98
-9 | -0.898 | 0.00984 | 0.01 | -91.287
-8.5 | -0.854 | 0.00954 | 0.01 | -89.525
-8 | -0.808 | 0.00994 | 0.009 | -81.269
-7.5 | -0.759 | 0.00965 | 0.009 | -78.634
-7 | -0.708 | 0.0094 | 0.009 | -75.331
-6.5 | -0.656 | 0.0092 | 0.009 | -71.329
-6 | -0.602 | 0.00965 | 0.008 | -62.414
-5.5 | -0.547 | 0.00948 | 0.008 | -57.63
-5 | -0.49 | 0.00933 | 0.008 | -52.482
-4.5 | -0.432 | 0.00915 | 0.007 | -47.258
-4 | -0.374 | 0.00908 | 0.007 | -41.169
-3.5 | -0.315 | 0.00974 | 0.007 | -32.295
-3 | -0.255 | 0.00959 | 0.006 | -26.559
-2.5 | -0.195 | 0.00947 | 0.006 | -20.546
-2 | -0.134 | 0.00931 | 0.006 | -14.399
-1.5 | -0.073 | 0.0092 | 0.005 | -7.961
-1 | -0.012 | 0.00911 | 0.005 | -1.348
-0.5 | 0.049 | 0.00892 | 0.004 | 5.473
0 | 0.11 | 0.0086 | 0.004 | 12.772
0.5 | 0.171 | 0.00853 | 0.004 | 20.009
1 | 0.232 | 0.00857 | 0.003 | 27.032
1.5 | 0.292 | 0.00854 | 0.003 | 34.236
2 | 0.353 | 0.00858 | 0.003 | 41.164
2.5 | 0.414 | 0.00859 | 0.002 | 48.158
3 | 0.474 | 0.00866 | 0.002 | 54.714
3.5 | 0.534 | 0.00876 | 0.001 | 60.996
4 | 0.594 | 0.00885 | 0.001 | 67.133
4.5 | 0.654 | 0.00904 | 0.001 | 72.362
5 | 0.713 | 0.00926 | 0 | 77.039
5.5 | 0.772 | 0.0091 | 0 | 84.847
6 | 0.831 | 0.00976 | 0 | 85.099
6.5 | 0.889 | 0.00996 | -0.001 | 89.253
7 | 0.946 | 0.00963 | -0.001 | 98.271
7.5 | 1.003 | 0.00984 | -0.002 | 101.886
8 | 1.058 | 0.00949 | -0.002 | 111.555
8.5 | 1.112 | 0.00929 | -0.002 | 119.682
9 | 1.164 | 0.00923 | -0.003 | 126.155
9.5 | 1.215 | 0.01013 | -0.003 | 119.882
10 | 1.262 | 0.01063 | -0.003 | 118.722
10.5 | 1.307 | 0.01122 | -0.004 | 116.483
11 | 1.348 | 0.0119 | -0.004 | 113.329
11.5 | 1.386 | 0.01263 | -0.005 | 109.739
12 | 1.419 | 0.0136 | -0.005 | 104.298
12.5 | 1.447 | 0.01472 | -0.005 | 98.267
13 | 1.47 | 0.01615 | -0.006 | 91.045
13.5 | 1.489 | 0.01801 | -0.006 | 82.699
14 | 1.502 | 0.02025 | -0.006 | 74.197
14.5 | 1.511 | 0.02306 | -0.007 | 65.5
15 | 1.514 | 0.02649 | -0.007 | 57.163
15.5 | 1.515 | 0.03038 | -0.007 | 49.861
16 | 1.513 | 0.0347 | -0.007 | 43.593
16.5 | 1.507 | 0.03962 | -0.008 | 38.029
17 | 1.498 | 0.04513 | -0.008 | 33.196
17.5 | 1.487 | 0.05096 | -0.008 | 29.18
18 | 1.471 | 0.05706 | -0.008 | 25.787
18.5 | 1.453 | 0.06359 | -0.009 | 22.854
19 | 1.433 | 0.07019 | -0.009 | 20.417
19.5 | 1.411 | 0.07736 | -0.009 | 18.237
20 | 1.387 | 0.08464 | -0.009 | 16.385

## 122. Re 14M Mach 0.00 (2)
BIGFOIL.COM POLAR EXPORT
NACA23114
NACA23114 |  |  |  | Cl Max: | 1.3359 | at alpha= | 11.5 | deg
XFOIL ncrit=9 |  |  |  | L/D Max: | 152.939 | at alpha= | 8.5 | deg
Re: | 14000000 |  |  | Cd Min: | 0.02176 | at alpha= | -20 | deg
Mach: | 0 |  |  | Cl=0 at alpha= | -1.0469 | deg
|  |  |  | @ Cl=0.1, Cd= | 0.0059084
|  |  |  | @ Cl=0.4, Cd= | 0.0049935
|  |  |  | @ Cl=0.6, Cd= | 0.0052048
alpha (deg) | Cl | Cd | Cm | Cl/Cd
-20 | -1.7908 | 0.02176 | -0.0484 | -82.2978
-19.5 | -1.7679 | 0.02017 | -0.0457 | -87.65
-19 | -1.7423 | 0.01881 | -0.0427 | -92.6263
-18.5 | -1.7153 | 0.01763 | -0.0396 | -97.2944
-18 | -1.686 | 0.01663 | -0.0364 | -101.383
-17.5 | -1.655 | 0.01575 | -0.0332 | -105.0794
-17 | -1.624 | 0.01491 | -0.0296 | -108.9202
-16.5 | -1.5928 | 0.01414 | -0.0259 | -112.645
-16 | -1.5623 | 0.01349 | -0.0216 | -115.8117
-15.5 | -1.5434 | 0.01297 | -0.0147 | -118.9977
-15 | -1.5029 | 0.01227 | -0.0121 | -122.4857
-14.5 | -1.4477 | 0.01166 | -0.0125 | -124.1595
-14 | -1.3918 | 0.01112 | -0.0129 | -125.1619
-13.5 | -1.3352 | 0.01062 | -0.0135 | -125.725
-13 | -1.2781 | 0.01017 | -0.014 | -125.6735
-12.5 | -1.2323 | 0.00971 | -0.012 | -126.9104
-12 | -1.1695 | 0.00917 | -0.0137 | -127.5354
-11.5 | -1.0946 | 0.00866 | -0.0181 | -126.3972
-11 | -1.0116 | 0.0082 | -0.0242 | -123.3659
-10.5 | -0.97 | 0.00806 | -0.021 | -120.3474
-10 | -0.9267 | 0.00787 | -0.0182 | -117.751
-9.5 | -0.8814 | 0.00766 | -0.0158 | -115.0653
-9 | -0.8336 | 0.00749 | -0.0139 | -111.2951
-8.5 | -0.7851 | 0.00737 | -0.0122 | -106.5265
-8 | -0.7373 | 0.00728 | -0.0103 | -101.2775
-7.5 | -0.687 | 0.00712 | -0.0089 | -96.4888
-7 | -0.6353 | 0.007 | -0.0078 | -90.7571
-6.5 | -0.5838 | 0.00686 | -0.0066 | -85.102
-6 | -0.5311 | 0.00673 | -0.0057 | -78.9153
-5.5 | -0.4784 | 0.00664 | -0.0048 | -72.0482
-5 | -0.4257 | 0.00655 | -0.0038 | -64.9924
-4.5 | -0.3723 | 0.00646 | -0.003 | -57.6316
-4 | -0.3189 | 0.00641 | -0.0022 | -49.7504
-3.5 | -0.2651 | 0.00635 | -0.0015 | -41.748
-3 | -0.2115 | 0.00632 | -0.0007 | -33.4652
-2.5 | -0.1574 | 0.00628 | 0 | -25.0637
-2 | -0.1037 | 0.00626 | 0.0007 | -16.5655
-1.5 | -0.0493 | 0.00623 | 0.0013 | -7.9133
-1 | 0.0051 | 0.00621 | 0.0019 | 0.82126
-0.5 | 0.0591 | 0.00616 | 0.0025 | 9.5942
0 | 0.1095 | 0.00585 | 0.0039 | 18.7179
0.5 | 0.1577 | 0.00547 | 0.0056 | 28.83
1 | 0.2095 | 0.00531 | 0.0067 | 39.4539
1.5 | 0.2616 | 0.00519 | 0.0077 | 50.4046
2 | 0.3145 | 0.00512 | 0.0085 | 61.4258
2.5 | 0.3654 | 0.005 | 0.0098 | 73.08
3 | 0.4185 | 0.00499 | 0.0106 | 83.8677
3.5 | 0.4727 | 0.00505 | 0.0111 | 93.604
4 | 0.5265 | 0.00509 | 0.0117 | 103.4381
4.5 | 0.5795 | 0.00517 | 0.0125 | 112.089
5 | 0.6326 | 0.00526 | 0.0132 | 120.2662
5.5 | 0.6849 | 0.00535 | 0.0141 | 128.0187
6 | 0.7362 | 0.00548 | 0.0151 | 134.3431
6.5 | 0.7881 | 0.0056 | 0.016 | 140.7321
7 | 0.8377 | 0.00577 | 0.0174 | 145.182
7.5 | 0.8868 | 0.00599 | 0.0188 | 148.0467
8 | 0.9349 | 0.00619 | 0.0204 | 151.0339
8.5 | 0.9834 | 0.00643 | 0.0219 | 152.9393
9 | 1.0337 | 0.00681 | 0.0228 | 151.7915
9.5 | 1.0981 | 0.00723 | 0.0205 | 151.8811
10 | 1.1647 | 0.00772 | 0.0176 | 150.8679
10.5 | 1.2294 | 0.00825 | 0.015 | 149.0182
11 | 1.2883 | 0.00878 | 0.0138 | 146.7312
11.5 | 1.3359 | 0.00936 | 0.0149 | 142.7244

## 123. Re 14M Mach 0.10 (1)
BIGFOIL.COM POLAR EXPORT
NACA23114
NACA23114 |  |  |  | Cl Max: | 1.503 | at alpha= | 15 | deg
JavaFoil+Calcfoil stall+Eppler ext transition |  |  |  | L/D Max: | 125.475 | at alpha= | 9 | deg
Re: | 14000000 |  |  | Cd Min: | 0.00854 | at alpha= | 1.5 | deg
Mach: | 0.1 |  |  | Cl=0 at alpha= | -0.90164 | deg
|  |  |  | @ Cl=0.1, Cd= | 0.0086523
|  |  |  | @ Cl=0.4, Cd= | 0.008659
|  |  |  | @ Cl=0.6, Cd= | 0.008948
alpha (deg) | Cl | Cd | Cm | Cl/Cd
-19 | -0.867 | 0.1331 | 0.009 | -6.513
-18.5 | -0.885 | 0.12474 | 0.009 | -7.099
-18 | -0.902 | 0.11805 | 0.009 | -7.642
-17.5 | -0.919 | 0.11016 | 0.009 | -8.338
-17 | -0.937 | 0.09956 | 0.01 | -9.412
-16.5 | -0.968 | 0.08003 | 0.011 | -12.095
-16 | -1.014 | 0.05394 | 0.012 | -18.799
-15.5 | -1.063 | 0.03325 | 0.012 | -31.959
-15 | -1.101 | 0.0219 | 0.013 | -50.282
-14.5 | -1.12 | 0.01727 | 0.013 | -64.865
-14 | -1.128 | 0.01492 | 0.013 | -75.609
-13.5 | -1.127 | 0.0137 | 0.013 | -82.269
-13 | -1.119 | 0.01282 | 0.012 | -87.313
-12.5 | -1.106 | 0.01218 | 0.012 | -90.839
-12 | -1.088 | 0.01162 | 0.012 | -93.677
-11.5 | -1.066 | 0.01115 | 0.012 | -95.628
-11 | -1.04 | 0.0095 | 0.011 | -109.488
-10.5 | -1.01 | 0.00965 | 0.011 | -104.702
-10 | -0.977 | 0.00992 | 0.011 | -98.438
-9.5 | -0.94 | 0.00958 | 0.01 | -98.125
-9 | -0.9 | 0.00992 | 0.01 | -90.672
-8.5 | -0.856 | 0.00962 | 0.01 | -88.997
-8 | -0.81 | 0.00932 | 0.01 | -86.908
-7.5 | -0.761 | 0.00975 | 0.009 | -78.11
-7 | -0.711 | 0.00941 | 0.009 | -75.568
-6.5 | -0.659 | 0.00924 | 0.009 | -71.237
-6 | -0.605 | 0.00976 | 0.008 | -61.963
-5.5 | -0.549 | 0.00951 | 0.008 | -57.699
-5 | -0.492 | 0.00934 | 0.008 | -52.699
-4.5 | -0.434 | 0.00914 | 0.007 | -47.513
-4 | -0.376 | 0.00907 | 0.007 | -41.389
-3.5 | -0.316 | 0.00906 | 0.007 | -34.871
-3 | -0.256 | 0.00962 | 0.006 | -26.605
-2.5 | -0.196 | 0.00948 | 0.006 | -20.636
-2 | -0.135 | 0.00935 | 0.006 | -14.411
-1.5 | -0.074 | 0.00923 | 0.005 | -7.98
-1 | -0.012 | 0.00912 | 0.005 | -1.354
-0.5 | 0.049 | 0.00897 | 0.004 | 5.465
0 | 0.11 | 0.00859 | 0.004 | 12.842
0.5 | 0.172 | 0.00862 | 0.004 | 19.911
1 | 0.233 | 0.00857 | 0.003 | 27.176
1.5 | 0.294 | 0.00854 | 0.003 | 34.427
2 | 0.355 | 0.0086 | 0.003 | 41.26
2.5 | 0.416 | 0.00868 | 0.002 | 47.895
3 | 0.476 | 0.00875 | 0.002 | 54.417
3.5 | 0.537 | 0.00882 | 0.002 | 60.884
4 | 0.597 | 0.00894 | 0.001 | 66.795
4.5 | 0.657 | 0.0091 | 0.001 | 72.205
5 | 0.717 | 0.00866 | 0 | 82.779
5.5 | 0.776 | 0.00919 | 0 | 84.449
6 | 0.835 | 0.00984 | 0 | 84.833
6.5 | 0.893 | 0.00941 | -0.001 | 94.903
7 | 0.951 | 0.00972 | -0.001 | 97.819
7.5 | 1.007 | 0.00936 | -0.002 | 107.605
8 | 1.063 | 0.00956 | -0.002 | 111.17
8.5 | 1.117 | 0.00939 | -0.002 | 118.927
9 | 1.169 | 0.00932 | -0.003 | 125.475
9.5 | 1.219 | 0.01024 | -0.003 | 119.015
10 | 1.267 | 0.01076 | -0.003 | 117.7
10.5 | 1.311 | 0.01139 | -0.004 | 115.019
11 | 1.351 | 0.01209 | -0.004 | 111.818
11.5 | 1.388 | 0.01287 | -0.005 | 107.862
12 | 1.419 | 0.01388 | -0.005 | 102.269
12.5 | 1.446 | 0.01513 | -0.005 | 95.569
13 | 1.468 | 0.01668 | -0.006 | 88.016
13.5 | 1.485 | 0.01869 | -0.006 | 79.469
14 | 1.496 | 0.02118 | -0.006 | 70.627
14.5 | 1.502 | 0.02422 | -0.007 | 62.017
15 | 1.503 | 0.02795 | -0.007 | 53.772
15.5 | 1.501 | 0.03215 | -0.007 | 46.689
16 | 1.496 | 0.03678 | -0.007 | 40.683
16.5 | 1.487 | 0.04215 | -0.008 | 35.286
17 | 1.476 | 0.04781 | -0.008 | 30.874
17.5 | 1.462 | 0.05398 | -0.008 | 27.082
18 | 1.443 | 0.06039 | -0.008 | 23.892
18.5 | 1.421 | 0.06715 | -0.008 | 21.162
19 | 1.397 | 0.0742 | -0.009 | 18.828
19.5 | 1.371 | 0.08164 | -0.009 | 16.793
20 | 1.343 | 0.08919 | -0.009 | 15.059

## 124. Re 14M Mach 0.10 (2)
BIGFOIL.COM POLAR EXPORT
NACA23114
NACA23114 |  |  |  | Cl Max: | 1.8137 | at alpha= | 19.5 | deg
XFOIL ncrit=9 |  |  |  | L/D Max: | 152.89 | at alpha= | 8.5 | deg
Re: | 14000000 |  |  | Cd Min: | 0.04124 | at alpha= | 20 | deg
Mach: | 0.1 |  |  | Cl=0 at alpha= | -1.0485 | deg
|  |  |  | @ Cl=0.1, Cd= | 0.0059496
|  |  |  | @ Cl=0.4, Cd= | 0.0050039
|  |  |  | @ Cl=0.6, Cd= | 0.0052087
alpha (deg) | Cl | Cd | Cm | Cl/Cd
-20 | -1.7914 | 0.0235 | -0.0538 | -76.2298
-19.5 | -1.7718 | 0.02149 | -0.0509 | -82.4477
-19 | -1.748 | 0.01988 | -0.0478 | -87.9276
-18.5 | -1.7223 | 0.01849 | -0.0445 | -93.1476
-18 | -1.6933 | 0.01734 | -0.0412 | -97.6528
-17.5 | -1.6628 | 0.01634 | -0.0378 | -101.7625
-17 | -1.6313 | 0.01544 | -0.0341 | -105.6541
-16.5 | -1.5988 | 0.01465 | -0.0304 | -109.1331
-16 | -1.567 | 0.01392 | -0.0262 | -112.5718
-15.5 | -1.541 | 0.01329 | -0.0206 | -115.9518
-15 | -1.5158 | 0.01265 | -0.0146 | -119.8261
-14.5 | -1.4604 | 0.01195 | -0.0147 | -122.2092
-14 | -1.4038 | 0.01134 | -0.015 | -123.7919
-13.5 | -1.3466 | 0.0108 | -0.0153 | -124.6852
-13 | -1.2887 | 0.01032 | -0.0156 | -124.874
-12.5 | -1.2416 | 0.00989 | -0.0136 | -125.541
-12 | -1.1794 | 0.00932 | -0.0149 | -126.5451
-11.5 | -1.1047 | 0.00878 | -0.0189 | -125.82
-11 | -1.0179 | 0.00827 | -0.0256 | -123.0834
-10.5 | -0.9757 | 0.00812 | -0.0223 | -120.1601
-10 | -0.9319 | 0.00794 | -0.0194 | -117.3678
-9.5 | -0.8864 | 0.00772 | -0.0169 | -114.8187
-9 | -0.8385 | 0.00753 | -0.0148 | -111.3546
-8.5 | -0.7898 | 0.0074 | -0.013 | -106.7297
-8 | -0.7414 | 0.00732 | -0.011 | -101.2842
-7.5 | -0.691 | 0.00715 | -0.0095 | -96.6434
-7 | -0.639 | 0.00702 | -0.0083 | -91.0256
-6.5 | -0.587 | 0.00689 | -0.0071 | -85.1959
-6 | -0.5341 | 0.00675 | -0.006 | -79.1259
-5.5 | -0.481 | 0.00665 | -0.0051 | -72.3308
-5 | -0.428 | 0.00656 | -0.0041 | -65.2439
-4.5 | -0.3742 | 0.00648 | -0.0032 | -57.7469
-4 | -0.3205 | 0.00642 | -0.0024 | -49.9221
-3.5 | -0.2665 | 0.00636 | -0.0016 | -41.9025
-3 | -0.2125 | 0.00632 | -0.0008 | -33.6234
-2.5 | -0.1582 | 0.00629 | -0.0001 | -25.151
-2 | -0.104 | 0.00627 | 0.0006 | -16.5869
-1.5 | -0.0493 | 0.00624 | 0.0013 | -7.9006
-1 | 0.0053 | 0.00622 | 0.0019 | 0.85209
-0.5 | 0.0597 | 0.00617 | 0.0025 | 9.6759
0 | 0.1109 | 0.00589 | 0.0038 | 18.8285
0.5 | 0.1587 | 0.00547 | 0.0057 | 29.0128
1 | 0.2108 | 0.00532 | 0.0068 | 39.6241
1.5 | 0.2632 | 0.00519 | 0.0078 | 50.7129
2 | 0.3163 | 0.00512 | 0.0087 | 61.7773
2.5 | 0.3676 | 0.00501 | 0.0099 | 73.3733
3 | 0.4209 | 0.005 | 0.0108 | 84.18
3.5 | 0.4755 | 0.00506 | 0.0113 | 93.9723
4 | 0.5296 | 0.0051 | 0.012 | 103.8431
4.5 | 0.583 | 0.00518 | 0.0128 | 112.5483
5 | 0.6364 | 0.00527 | 0.0135 | 120.759
5.5 | 0.6891 | 0.00536 | 0.0144 | 128.5634
6 | 0.7406 | 0.0055 | 0.0155 | 134.6545
6.5 | 0.7929 | 0.00562 | 0.0165 | 141.0854
7 | 0.8428 | 0.00579 | 0.0179 | 145.5613
7.5 | 0.8922 | 0.00601 | 0.0194 | 148.4526
8 | 0.9404 | 0.00623 | 0.0211 | 150.947
8.5 | 0.9892 | 0.00647 | 0.0227 | 152.8903
9 | 1.0407 | 0.00686 | 0.0235 | 151.7055
9.5 | 1.1063 | 0.0073 | 0.0211 | 151.5479
10 | 1.1739 | 0.00778 | 0.0182 | 150.8869
10.5 | 1.2389 | 0.00834 | 0.0158 | 148.5492
11 | 1.2976 | 0.0089 | 0.0148 | 145.7978
11.5 | 1.3438 | 0.00948 | 0.0164 | 141.7511
12 | 1.3966 | 0.01005 | 0.0166 | 138.9652
12.5 | 1.4517 | 0.01069 | 0.0161 | 135.7998
13 | 1.5058 | 0.01136 | 0.0157 | 132.5528
13.5 | 1.5593 | 0.01207 | 0.0154 | 129.1881
14 | 1.6114 | 0.01277 | 0.0152 | 126.1864
14.5 | 1.657 | 0.01354 | 0.0162 | 122.3781
15 | 1.672 | 0.01421 | 0.0232 | 117.6636
15.5 | 1.6923 | 0.01507 | 0.0287 | 112.296
16 | 1.7154 | 0.01614 | 0.0329 | 106.2825
16.5 | 1.7376 | 0.01747 | 0.0366 | 99.4619
17 | 1.7605 | 0.01895 | 0.0396 | 92.9024
17.5 | 1.7785 | 0.02093 | 0.0424 | 84.9737
18 | 1.7914 | 0.0235 | 0.0447 | 76.2298
18.5 | 1.8046 | 0.02637 | 0.0462 | 68.4338
19 | 1.8132 | 0.02996 | 0.047 | 60.5207
19.5 | 1.8137 | 0.0346 | 0.0471 | 52.4191
20 | 1.7988 | 0.04124 | 0.0461 | 43.6178

## 125. Re 14M Mach 0.25 (1)
BIGFOIL.COM POLAR EXPORT
NACA23114
NACA23114 |  |  |  | Cl Max: | 1.446 | at alpha= | 13.5 | deg
JavaFoil+Calcfoil stall+Eppler ext transition |  |  |  | L/D Max: | 121.166 | at alpha= | 8.5 | deg
Re: | 14000000 |  |  | Cd Min: | 0.00818 | at alpha= | 0 | deg
Mach: | 0.25 |  |  | Cl=0 at alpha= | -0.89682 | deg
|  |  |  | @ Cl=0.1, Cd= | 0.0083781
|  |  |  | @ Cl=0.4, Cd= | 0.0088171
|  |  |  | @ Cl=0.6, Cd= | 0.0086811
alpha (deg) | Cl | Cd | Cm | Cl/Cd
-17 | -0.656 | 0.12548 | 0.008 | -5.225
-16.5 | -0.697 | 0.11766 | 0.008 | -5.923
-16 | -0.735 | 0.10947 | 0.008 | -6.713
-15.5 | -0.769 | 0.10191 | 0.008 | -7.547
-15 | -0.798 | 0.0943 | 0.008 | -8.468
-14.5 | -0.823 | 0.08612 | 0.009 | -9.561
-14 | -0.865 | 0.06569 | 0.01 | -13.16
-13.5 | -0.949 | 0.02987 | 0.012 | -31.778
-13 | -1.008 | 0.01694 | 0.012 | -59.499
-12.5 | -1.027 | 0.0142 | 0.012 | -72.347
-12 | -1.032 | 0.01297 | 0.012 | -79.548
-11.5 | -1.026 | 0.01215 | 0.012 | -84.468
-11 | -1.013 | 0.01154 | 0.012 | -87.776
-10.5 | -0.994 | 0.01099 | 0.011 | -90.41
-10 | -0.969 | 0.00934 | 0.011 | -103.693
-9.5 | -0.939 | 0.00949 | 0.011 | -98.906
-9 | -0.904 | 0.00971 | 0.01 | -93.147
-8.5 | -0.864 | 0.01004 | 0.01 | -86.064
-8 | -0.82 | 0.0097 | 0.01 | -84.578
-7.5 | -0.774 | 0.00941 | 0.009 | -82.186
-7 | -0.724 | 0.0098 | 0.009 | -73.904
-6.5 | -0.672 | 0.00948 | 0.009 | -70.913
-6 | -0.618 | 0.00926 | 0.008 | -66.716
-5.5 | -0.562 | 0.00979 | 0.008 | -57.368
-5 | -0.504 | 0.00961 | 0.008 | -52.466
-4.5 | -0.445 | 0.00939 | 0.007 | -47.398
-4 | -0.385 | 0.00931 | 0.007 | -41.366
-3.5 | -0.324 | 0.00928 | 0.007 | -34.949
-3 | -0.263 | 0.00911 | 0.006 | -28.844
-2.5 | -0.201 | 0.00975 | 0.006 | -20.589
-2 | -0.138 | 0.00956 | 0.006 | -14.481
-1.5 | -0.076 | 0.00944 | 0.005 | -8.016
-1 | -0.013 | 0.00933 | 0.005 | -1.358
-0.5 | 0.05 | 0.00914 | 0.005 | 5.511
0 | 0.113 | 0.00818 | 0.004 | 13.855
0.5 | 0.176 | 0.00818 | 0.004 | 21.545
1 | 0.239 | 0.00876 | 0.003 | 27.308
1.5 | 0.302 | 0.00879 | 0.003 | 34.346
2 | 0.364 | 0.00876 | 0.003 | 41.594
2.5 | 0.427 | 0.00886 | 0.002 | 48.171
3 | 0.489 | 0.00894 | 0.002 | 54.694
3.5 | 0.551 | 0.0091 | 0.002 | 60.584
4 | 0.613 | 0.00857 | 0.001 | 71.536
4.5 | 0.674 | 0.00871 | 0.001 | 77.429
5 | 0.735 | 0.0089 | 0 | 82.645
5.5 | 0.796 | 0.00941 | 0 | 84.649
6 | 0.856 | 0.00959 | 0 | 89.245
6.5 | 0.916 | 0.00975 | -0.001 | 93.959
7 | 0.974 | 0.00943 | -0.001 | 103.308
7.5 | 1.032 | 0.00929 | -0.002 | 111.083
8 | 1.088 | 0.00957 | -0.002 | 113.633
8.5 | 1.142 | 0.00943 | -0.002 | 121.166
9 | 1.194 | 0.01033 | -0.003 | 115.583
9.5 | 1.242 | 0.01089 | -0.003 | 114.097
10 | 1.288 | 0.01156 | -0.004 | 111.426
10.5 | 1.328 | 0.01235 | -0.004 | 107.566
11 | 1.363 | 0.01332 | -0.004 | 102.33
11.5 | 1.394 | 0.0145 | -0.005 | 96.079
12 | 1.416 | 0.01602 | -0.005 | 88.387
12.5 | 1.432 | 0.01805 | -0.005 | 79.359
13 | 1.442 | 0.02073 | -0.006 | 69.547
13.5 | 1.446 | 0.02404 | -0.006 | 60.144
14 | 1.442 | 0.0281 | -0.006 | 51.311
14.5 | 1.432 | 0.03288 | -0.007 | 43.54
15 | 1.416 | 0.03837 | -0.007 | 36.912
15.5 | 1.396 | 0.04443 | -0.007 | 31.416
16 | 1.37 | 0.05117 | -0.007 | 26.774
16.5 | 1.339 | 0.05851 | -0.007 | 22.887
17 | 1.304 | 0.0663 | -0.008 | 19.664
17.5 | 1.264 | 0.07439 | -0.008 | 16.992
18 | 1.216 | 0.08292 | -0.008 | 14.665
18.5 | 1.163 | 0.09233 | -0.008 | 12.592

## 126. Re 14M Mach 0.25 (2)
BIGFOIL.COM POLAR EXPORT
NACA23114
NACA23114 |  |  |  | Cl Max: | 1.7674 | at alpha= | 17.5 | deg
XFOIL ncrit=9 |  |  |  | L/D Max: | 152.646 | at alpha= | 8.5 | deg
Re: | 14000000 |  |  | Cd Min: | 0.07892 | at alpha= | 20 | deg
Mach: | 0.25 |  |  | Cl=0 at alpha= | -1.0594 | deg
|  |  |  | @ Cl=0.1, Cd= | 0.0060758
|  |  |  | @ Cl=0.4, Cd= | 0.0050511
|  |  |  | @ Cl=0.6, Cd= | 0.0052471
alpha (deg) | Cl | Cd | Cm | Cl/Cd
-20 | -1.7222 | 0.04194 | -0.0757 | -41.0634
-19.5 | -1.7291 | 0.03589 | -0.0758 | -48.1778
-19 | -1.7293 | 0.03096 | -0.0744 | -55.8559
-18.5 | -1.7212 | 0.02713 | -0.0719 | -63.4427
-18 | -1.7068 | 0.02407 | -0.0684 | -70.9098
-17.5 | -1.6864 | 0.02164 | -0.0644 | -77.9298
-17 | -1.6631 | 0.0196 | -0.0598 | -84.852
-16.5 | -1.634 | 0.01804 | -0.0551 | -90.5765
-16 | -1.6027 | 0.0167 | -0.0502 | -95.9701
-15.5 | -1.5693 | 0.01558 | -0.0451 | -100.7253
-15 | -1.5356 | 0.01461 | -0.0397 | -105.1061
-14.5 | -1.5052 | 0.01387 | -0.0333 | -108.522
-14 | -1.4657 | 0.01298 | -0.0286 | -112.9199
-13.5 | -1.4088 | 0.01215 | -0.027 | -115.9506
-13 | -1.3484 | 0.01136 | -0.026 | -118.6972
-12.5 | -1.2934 | 0.01074 | -0.024 | -120.4283
-12 | -1.235 | 0.01015 | -0.0226 | -121.6749
-11.5 | -1.1588 | 0.00957 | -0.025 | -121.0867
-11 | -1.0612 | 0.00882 | -0.0321 | -120.3175
-10.5 | -1.0048 | 0.00849 | -0.0306 | -118.351
-10 | -0.9613 | 0.00828 | -0.0264 | -116.099
-9.5 | -0.9136 | 0.00807 | -0.0232 | -113.2094
-9 | -0.8647 | 0.00783 | -0.0202 | -110.4342
-8.5 | -0.8151 | 0.00762 | -0.0175 | -106.9685
-8 | -0.7651 | 0.00751 | -0.015 | -101.8775
-7.5 | -0.7124 | 0.00735 | -0.013 | -96.9252
-7 | -0.6592 | 0.00715 | -0.0112 | -92.1958
-6.5 | -0.605 | 0.00702 | -0.0096 | -86.1823
-6 | -0.5504 | 0.00686 | -0.0082 | -80.2332
-5.5 | -0.4953 | 0.00674 | -0.0069 | -73.4866
-5 | -0.4406 | 0.00664 | -0.0055 | -66.3554
-4.5 | -0.3849 | 0.00656 | -0.0045 | -58.6738
-4 | -0.3296 | 0.00648 | -0.0033 | -50.8642
-3.5 | -0.2738 | 0.00643 | -0.0024 | -42.5816
-3 | -0.2179 | 0.00639 | -0.0014 | -34.1002
-2.5 | -0.1621 | 0.00636 | -0.0005 | -25.4874
-2 | -0.1059 | 0.00632 | 0.0003 | -16.7563
-1.5 | -0.0497 | 0.00628 | 0.0011 | -7.914
-1 | 0.0067 | 0.00626 | 0.0018 | 1.0703
-0.5 | 0.0628 | 0.0062 | 0.0026 | 10.129
0 | 0.1167 | 0.00602 | 0.0038 | 19.3854
0.5 | 0.1644 | 0.0055 | 0.0061 | 29.8909
1 | 0.2178 | 0.00536 | 0.0074 | 40.6343
1.5 | 0.272 | 0.00522 | 0.0085 | 52.1073
2 | 0.3264 | 0.00517 | 0.0095 | 63.1335
2.5 | 0.3797 | 0.00504 | 0.0109 | 75.3373
3 | 0.4345 | 0.00507 | 0.0119 | 85.7002
3.5 | 0.4913 | 0.00511 | 0.0125 | 96.1448
4 | 0.5466 | 0.00518 | 0.0135 | 105.5212
4.5 | 0.6023 | 0.00525 | 0.0144 | 114.7238
5 | 0.6571 | 0.00537 | 0.0154 | 122.365
5.5 | 0.7121 | 0.00544 | 0.0165 | 130.9007
6 | 0.7651 | 0.0056 | 0.018 | 136.625
6.5 | 0.819 | 0.00575 | 0.0193 | 142.4348
7 | 0.871 | 0.00591 | 0.0211 | 147.3773
7.5 | 0.9219 | 0.00614 | 0.023 | 150.1466
8 | 0.9709 | 0.0064 | 0.0254 | 151.7031
8.5 | 1.0212 | 0.00669 | 0.0275 | 152.6457
9 | 1.082 | 0.00711 | 0.0272 | 152.18
9.5 | 1.156 | 0.00762 | 0.0241 | 151.706
10 | 1.2251 | 0.00818 | 0.0221 | 149.7677
10.5 | 1.2911 | 0.00885 | 0.0207 | 145.887
11 | 1.3489 | 0.00946 | 0.0211 | 142.5899
11.5 | 1.3964 | 0.01014 | 0.0235 | 137.712
12 | 1.455 | 0.01088 | 0.0237 | 133.7316
12.5 | 1.5127 | 0.01171 | 0.0238 | 129.1802
13 | 1.5667 | 0.01249 | 0.0248 | 125.4363
13.5 | 1.6169 | 0.01336 | 0.0262 | 121.0254
14 | 1.6507 | 0.0142 | 0.0307 | 116.2465
14.5 | 1.6697 | 0.01528 | 0.0372 | 109.2736
15 | 1.6925 | 0.01647 | 0.0425 | 102.7626
15.5 | 1.7127 | 0.01817 | 0.0471 | 94.2598
16 | 1.7347 | 0.02011 | 0.0506 | 86.2606
16.5 | 1.7504 | 0.02276 | 0.0536 | 76.9069
17 | 1.7594 | 0.02631 | 0.0556 | 66.8719
17.5 | 1.7674 | 0.03042 | 0.0566 | 58.0999
18 | 1.7652 | 0.03582 | 0.0566 | 49.2797
18.5 | 1.7468 | 0.04327 | 0.055 | 40.3698
19 | 1.7172 | 0.0524 | 0.0521 | 32.771
19.5 | 1.6687 | 0.06407 | 0.0475 | 26.045
20 | 1.5975 | 0.07892 | 0.0407 | 20.242

## 127. Re 14M Mach 0.50 (1)
BIGFOIL.COM POLAR EXPORT
NACA23114
NACA23114 |  |  |  | Cl Max: | 1.268 | at alpha= | 9.5 | deg
JavaFoil+Calcfoil stall+Eppler ext transition |  |  |  | L/D Max: | 112.712 | at alpha= | 6.5 | deg
Re: | 14000000 |  |  | Cd Min: | 0.00833 | at alpha= | 0.5 | deg
Mach: | 0.5 |  |  | Cl=0 at alpha= | -0.9 | deg
|  |  |  | @ Cl=0.1, Cd= | 0.0087759
|  |  |  | @ Cl=0.4, Cd= | 0.008577
|  |  |  | @ Cl=0.6, Cd= | 0.0088375
alpha (deg) | Cl | Cd | Cm | Cl/Cd
-20 | -1.04 | 0.17472 | 0.011 | -5.95
-19.5 | -1.014 | 0.16291 | 0.011 | -6.224
-19 | -0.99 | 0.14704 | 0.011 | -6.734
-18.5 | -0.959 | 0.15368 | 0.01 | -6.241
-18 | -0.935 | 0.13669 | 0.01 | -6.842
-17.5 | -0.912 | 0.1233 | 0.01 | -7.398
-17 | -0.879 | 0.13453 | 0.009 | -6.534
-16.5 | -0.856 | 0.1176 | 0.01 | -7.277
-16 | -0.839 | 0.09819 | 0.011 | -8.543
-15.5 | -0.801 | 0.10661 | 0.009 | -7.513
-15 | -0.783 | 0.09099 | 0.01 | -8.603
-14.5 | -0.749 | 0.0934 | 0.009 | -8.017
-14 | -0.73 | 0.08067 | 0.01 | -9.045
-13.5 | -0.824 | 0.01824 | 0.014 | -45.157
-13 | -0.667 | 0.08158 | 0.008 | -8.171
-12.5 | -0.755 | 0.01837 | 0.013 | -41.112
-12 | -0.612 | 0.07461 | 0.008 | -8.208
-11.5 | -0.636 | 0.03705 | 0.011 | -17.173
-11 | -0.559 | 0.06709 | 0.008 | -8.327
-10.5 | -0.594 | 0.02626 | 0.011 | -22.623
-10 | -0.504 | 0.06012 | 0.007 | -8.391
-9.5 | -0.576 | 0.01325 | 0.012 | -43.496
-9 | -0.451 | 0.05254 | 0.007 | -8.592
-8.5 | -0.423 | 0.05064 | 0.007 | -8.36
-8 | -0.554 | 0.04621 | 0.007 | -11.995
-7.5 | -0.74 | 0.00964 | 0.011 | -76.775
-7 | -0.735 | 0.00959 | 0.01 | -76.657
-6.5 | -0.705 | 0.00971 | 0.01 | -72.628
-6 | -0.662 | 0.00996 | 0.009 | -66.487
-5.5 | -0.61 | 0.00957 | 0.009 | -63.746
-5 | -0.552 | 0.00935 | 0.009 | -59.037
-4.5 | -0.491 | 0.00974 | 0.008 | -50.366
-4 | -0.426 | 0.00957 | 0.008 | -44.556
-3.5 | -0.36 | 0.00951 | 0.008 | -37.852
-3 | -0.292 | 0.00996 | 0.007 | -29.356
-2.5 | -0.224 | 0.00985 | 0.007 | -22.723
-2 | -0.154 | 0.00969 | 0.006 | -15.933
-1.5 | -0.084 | 0.00958 | 0.006 | -8.815
-1 | -0.014 | 0.00952 | 0.006 | -1.488
-0.5 | 0.056 | 0.00947 | 0.005 | 5.942
0 | 0.127 | 0.00835 | 0.005 | 15.155
0.5 | 0.197 | 0.00833 | 0.004 | 23.63
1 | 0.267 | 0.00842 | 0.004 | 31.687
1.5 | 0.337 | 0.00844 | 0.003 | 39.899
2 | 0.406 | 0.00859 | 0.003 | 47.329
2.5 | 0.476 | 0.00866 | 0.003 | 54.945
3 | 0.545 | 0.0087 | 0.002 | 62.615
3.5 | 0.613 | 0.00887 | 0.002 | 69.148
4 | 0.682 | 0.00901 | 0.001 | 75.612
4.5 | 0.749 | 0.00874 | 0.001 | 85.751
5 | 0.816 | 0.00895 | 0 | 91.137
5.5 | 0.882 | 0.00876 | 0 | 100.646
6 | 0.946 | 0.00868 | 0 | 109.038
6.5 | 1.009 | 0.00895 | -0.001 | 112.712
7 | 1.07 | 0.0104 | -0.001 | 102.895
7.5 | 1.127 | 0.01134 | -0.002 | 99.378
8 | 1.179 | 0.01212 | -0.002 | 97.234
8.5 | 1.222 | 0.01323 | -0.003 | 92.418
9 | 1.254 | 0.01484 | -0.003 | 84.471
9.5 | 1.268 | 0.01742 | -0.003 | 72.81
10 | 1.261 | 0.02166 | -0.004 | 58.235
10.5 | 1.223 | 0.02842 | -0.004 | 43.027
11 | 1.13 | 0.03869 | -0.004 | 29.205
11.5 | 0.744 | 0.05268 | -0.004 | 14.131
12 | 0.771 | 0.05635 | -0.005 | 13.681
12.5 | 0.788 | 0.0676 | -0.005 | 11.664
13 | 0.827 | 0.06165 | -0.005 | 13.414
13.5 | 0.841 | 0.07682 | -0.005 | 10.943
14 | 0.854 | 0.09496 | -0.005 | 8.998
14.5 | 0.87 | 0.11668 | -0.005 | 7.457

## 128. Re 14M Mach 0.50 (2)
BIGFOIL.COM POLAR EXPORT
NACA23114
NACA23114 |  |  |  | Cl Max: | 1.7372 | at alpha= | 13 | deg
XFOIL ncrit=9 |  |  |  | L/D Max: | 154.084 | at alpha= | 8 | deg
Re: | 14000000 |  |  | Cd Min: | 0.02731 | at alpha= | 13.5 | deg
Mach: | 0.5 |  |  | Cl=0 at alpha= | -99 | deg
|  |  |  | @ Cl=0.1, Cd= | 0.00631
|  |  |  | @ Cl=0.4, Cd= | 0.0053273
|  |  |  | @ Cl=0.6, Cd= | 0.0054613
alpha (deg) | Cl | Cd | Cm | Cl/Cd
0 | 0.1403 | 0.00631 | 0.0043 | 22.2345
0.5 | 0.1898 | 0.0057 | 0.0082 | 33.2982
1 | 0.2504 | 0.00552 | 0.01 | 45.3623
1.5 | 0.3105 | 0.00542 | 0.0121 | 57.2878
2 | 0.3729 | 0.00535 | 0.0137 | 69.7009
2.5 | 0.4325 | 0.0053 | 0.016 | 81.6038
3 | 0.4967 | 0.00532 | 0.0175 | 93.3647
3.5 | 0.5596 | 0.00543 | 0.0194 | 103.0571
4 | 0.6241 | 0.00548 | 0.0212 | 113.8869
4.5 | 0.687 | 0.00564 | 0.0234 | 121.8085
5 | 0.7507 | 0.00574 | 0.0256 | 130.784
5.5 | 0.8121 | 0.00592 | 0.0285 | 137.1791
6 | 0.8729 | 0.0061 | 0.0317 | 143.0984
6.5 | 0.9336 | 0.00629 | 0.0352 | 148.4261
7 | 0.9897 | 0.00655 | 0.0398 | 151.0992
7.5 | 1.0437 | 0.00684 | 0.045 | 152.5877
8 | 1.1017 | 0.00715 | 0.0497 | 154.0839
8.5 | 1.1977 | 0.00786 | 0.0473 | 152.3791
9 | 1.2988 | 0.0086 | 0.0446 | 151.0233
10 | 1.4427 | 0.0104 | 0.0504 | 138.7212
10.5 | 1.5014 | 0.01145 | 0.0557 | 131.1266
11 | 1.5704 | 0.0127 | 0.0592 | 123.6535
11.5 | 1.6358 | 0.01419 | 0.0631 | 115.2784
12 | 1.6938 | 0.01596 | 0.0678 | 106.1278
12.5 | 1.7216 | 0.01813 | 0.0757 | 94.9586
13 | 1.7372 | 0.02156 | 0.0823 | 80.5751
13.5 | 1.7272 | 0.02731 | 0.0863 | 63.2442

## 129. Re 16M Mach 0.00 (1)
BIGFOIL.COM POLAR EXPORT
NACA23114
NACA23114 |  |  |  | Cl Max: | 1.519 | at alpha= | 15.5 | deg
JavaFoil+Calcfoil stall+Eppler ext transition |  |  |  | L/D Max: | 132.388 | at alpha= | 9.5 | deg
Re: | 16000000 |  |  | Cd Min: | 0.00844 | at alpha= | 0.5 | deg
Mach: | 0 |  |  | Cl=0 at alpha= | -0.90164 | deg
|  |  |  | @ Cl=0.1, Cd= | 0.0085574
|  |  |  | @ Cl=0.4, Cd= | 0.0085508
|  |  |  | @ Cl=0.6, Cd= | 0.0088
alpha (deg) | Cl | Cd | Cm | Cl/Cd
-19 | -0.915 | 0.12605 | 0.01 | -7.256
-18.5 | -0.929 | 0.11957 | 0.01 | -7.771
-18 | -0.945 | 0.11033 | 0.01 | -8.569
-17.5 | -0.967 | 0.09632 | 0.01 | -10.039
-17 | -1 | 0.0751 | 0.011 | -13.314
-16.5 | -1.035 | 0.05542 | 0.012 | -18.672
-16 | -1.082 | 0.03463 | 0.012 | -31.231
-15.5 | -1.119 | 0.02297 | 0.013 | -48.716
-15 | -1.14 | 0.01788 | 0.013 | -63.785
-14.5 | -1.148 | 0.01543 | 0.013 | -74.417
-14 | -1.149 | 0.01398 | 0.013 | -82.186
-13.5 | -1.143 | 0.01305 | 0.012 | -87.537
-13 | -1.131 | 0.01237 | 0.012 | -91.439
-12.5 | -1.115 | 0.01177 | 0.012 | -94.748
-12 | -1.095 | 0.01126 | 0.012 | -97.202
-11.5 | -1.071 | 0.01084 | 0.012 | -98.756
-11 | -1.043 | 0.00978 | 0.011 | -106.595
-10.5 | -1.012 | 0.00943 | 0.011 | -107.325
-10 | -0.977 | 0.00968 | 0.011 | -100.982
-9.5 | -0.939 | 0.01002 | 0.01 | -93.727
-9 | -0.898 | 0.00966 | 0.01 | -93.03
-8.5 | -0.854 | 0.00941 | 0.01 | -90.769
-8 | -0.808 | 0.00981 | 0.009 | -82.34
-7.5 | -0.759 | 0.00948 | 0.009 | -80.09
-7 | -0.708 | 0.00924 | 0.009 | -76.675
-6.5 | -0.656 | 0.00979 | 0.009 | -66.98
-6 | -0.602 | 0.00955 | 0.008 | -63.034
-5.5 | -0.547 | 0.00933 | 0.008 | -58.601
-5 | -0.49 | 0.0092 | 0.008 | -53.272
-4.5 | -0.432 | 0.00902 | 0.007 | -47.901
-4 | -0.374 | 0.00955 | 0.007 | -39.152
-3.5 | -0.315 | 0.01017 | 0.007 | -30.935
-3 | -0.255 | 0.00941 | 0.006 | -27.084
-2.5 | -0.195 | 0.00927 | 0.006 | -20.988
-2 | -0.134 | 0.00916 | 0.006 | -14.644
-1.5 | -0.073 | 0.00904 | 0.005 | -8.103
-1 | -0.012 | 0.00895 | 0.005 | -1.373
-0.5 | 0.049 | 0.00885 | 0.004 | 5.516
0 | 0.11 | 0.0085 | 0.004 | 12.926
0.5 | 0.171 | 0.00844 | 0.004 | 20.243
1 | 0.232 | 0.0085 | 0.003 | 27.254
1.5 | 0.292 | 0.00847 | 0.003 | 34.528
2 | 0.353 | 0.00852 | 0.003 | 41.45
2.5 | 0.414 | 0.00856 | 0.002 | 48.299
3 | 0.474 | 0.00862 | 0.002 | 54.997
3.5 | 0.534 | 0.00869 | 0.001 | 61.459
4 | 0.594 | 0.00878 | 0.001 | 67.651
4.5 | 0.654 | 0.00898 | 0.001 | 72.818
5 | 0.713 | 0.00953 | 0 | 74.853
5.5 | 0.772 | 0.00906 | 0 | 85.263
6 | 0.831 | 0.00974 | 0 | 85.35
6.5 | 0.889 | 0.00992 | -0.001 | 89.593
7 | 0.946 | 0.00959 | -0.001 | 98.656
7.5 | 1.003 | 0.00981 | -0.002 | 102.289
8 | 1.058 | 0.00947 | -0.002 | 111.795
8.5 | 1.112 | 0.00927 | -0.002 | 119.966
9 | 1.165 | 0.0092 | -0.003 | 126.622
9.5 | 1.215 | 0.00918 | -0.003 | 132.388
10 | 1.263 | 0.01057 | -0.003 | 119.407
10.5 | 1.307 | 0.01114 | -0.004 | 117.413
11 | 1.349 | 0.01179 | -0.004 | 114.45
11.5 | 1.387 | 0.01246 | -0.005 | 111.293
12 | 1.42 | 0.01338 | -0.005 | 106.152
12.5 | 1.449 | 0.01445 | -0.005 | 100.247
13 | 1.473 | 0.01579 | -0.006 | 93.254
13.5 | 1.492 | 0.01753 | -0.006 | 85.119
14 | 1.505 | 0.01962 | -0.006 | 76.709
14.5 | 1.514 | 0.02233 | -0.007 | 67.809
15 | 1.518 | 0.02552 | -0.007 | 59.501
15.5 | 1.519 | 0.02929 | -0.007 | 51.845
16 | 1.516 | 0.03348 | -0.007 | 45.284
16.5 | 1.51 | 0.03838 | -0.008 | 39.345
17 | 1.502 | 0.04367 | -0.008 | 34.383
17.5 | 1.491 | 0.04926 | -0.008 | 30.261
18 | 1.475 | 0.05528 | -0.008 | 26.684
18.5 | 1.456 | 0.06172 | -0.009 | 23.6
19 | 1.436 | 0.06828 | -0.009 | 21.035
19.5 | 1.414 | 0.07512 | -0.009 | 18.822
20 | 1.389 | 0.08284 | -0.009 | 16.768

## 130. Re 16M Mach 0.00 (2)
BIGFOIL.COM POLAR EXPORT
NACA23114
NACA23114 |  |  |  | Cl Max: | 1.8394 | at alpha= | 19.5 | deg
XFOIL ncrit=9 |  |  |  | L/D Max: | 154.209 | at alpha= | 9 | deg
Re: | 16000000 |  |  | Cd Min: | 0.03517 | at alpha= | 20 | deg
Mach: | 0 |  |  | Cl=0 at alpha= | -1.0421 | deg
|  |  |  | @ Cl=0.1, Cd= | 0.0059731
|  |  |  | @ Cl=0.4, Cd= | 0.0049638
|  |  |  | @ Cl=0.6, Cd= | 0.0051635
alpha (deg) | Cl | Cd | Cm | Cl/Cd
-20 | -1.8044 | 0.02093 | -0.0474 | -86.2112
-19.5 | -1.7819 | 0.01937 | -0.0444 | -91.9928
-19 | -1.7561 | 0.01808 | -0.0413 | -97.1294
-18.5 | -1.7279 | 0.01699 | -0.0381 | -101.701
-18 | -1.6979 | 0.01605 | -0.0349 | -105.7882
-17.5 | -1.6665 | 0.01522 | -0.0316 | -109.4941
-17 | -1.6342 | 0.01447 | -0.0282 | -112.9371
-16.5 | -1.6017 | 0.01381 | -0.0245 | -115.9812
-16 | -1.5726 | 0.01321 | -0.0198 | -119.0462
-15.5 | -1.5521 | 0.01271 | -0.0132 | -122.1164
-15 | -1.4996 | 0.01194 | -0.0131 | -125.5946
-14.5 | -1.4449 | 0.01133 | -0.0134 | -127.5287
-14 | -1.3894 | 0.01079 | -0.0137 | -128.7674
-13.5 | -1.3331 | 0.0103 | -0.0142 | -129.4272
-13 | -1.2851 | 0.00988 | -0.0127 | -130.0709
-12.5 | -1.2286 | 0.00945 | -0.013 | -130.0106
-12 | -1.1568 | 0.0089 | -0.0167 | -129.9775
-11.5 | -1.0686 | 0.00834 | -0.024 | -128.1295
-11 | -1.0208 | 0.00811 | -0.0223 | -125.8693
-10.5 | -0.9784 | 0.00796 | -0.0193 | -122.9146
-10 | -0.9327 | 0.0078 | -0.017 | -119.5769
-9.5 | -0.8862 | 0.00758 | -0.0149 | -116.9129
-9 | -0.8384 | 0.0074 | -0.013 | -113.2973
-8.5 | -0.7899 | 0.00729 | -0.0113 | -108.3539
-8 | -0.7408 | 0.0072 | -0.0096 | -102.8889
-7.5 | -0.6902 | 0.00703 | -0.0083 | -98.1792
-7 | -0.6382 | 0.00689 | -0.0073 | -92.627
-6.5 | -0.5862 | 0.00678 | -0.0062 | -86.4602
-5.5 | -0.4805 | 0.00655 | -0.0044 | -73.3588
-5 | -0.4276 | 0.00645 | -0.0035 | -66.2946
-4.5 | -0.3741 | 0.00639 | -0.0027 | -58.5446
-4 | -0.3206 | 0.00632 | -0.0019 | -50.7278
-3.5 | -0.2666 | 0.00626 | -0.0012 | -42.5879
-3 | -0.2129 | 0.00624 | -0.0005 | -34.1186
-2.5 | -0.1584 | 0.00619 | 0.0001 | -25.5897
-2 | -0.1044 | 0.00618 | 0.0008 | -16.8932
-1.5 | -0.05 | 0.00614 | 0.0014 | -8.1433
-1 | 0.0046 | 0.00612 | 0.002 | 0.75163
-0.5 | 0.0591 | 0.00605 | 0.0025 | 9.7686
0 | 0.1123 | 0.00595 | 0.0034 | 18.8739
0.5 | 0.1595 | 0.00545 | 0.0053 | 29.2661
1 | 0.2107 | 0.00529 | 0.0065 | 39.8299
1.5 | 0.2636 | 0.00516 | 0.0073 | 51.0853
2 | 0.3162 | 0.00511 | 0.0082 | 61.8787
2.5 | 0.3679 | 0.00497 | 0.0093 | 74.0241
3 | 0.42 | 0.00496 | 0.0103 | 84.6774
3.5 | 0.475 | 0.00499 | 0.0107 | 95.1904
4 | 0.5283 | 0.00508 | 0.0114 | 103.9961
4.5 | 0.5825 | 0.00513 | 0.0119 | 113.5478
5 | 0.6348 | 0.00523 | 0.0127 | 121.3767
5.5 | 0.6877 | 0.00531 | 0.0135 | 129.5104
6 | 0.7398 | 0.00544 | 0.0144 | 135.9926
6.5 | 0.7904 | 0.00559 | 0.0155 | 141.3953
7 | 0.8415 | 0.00572 | 0.0166 | 147.1154
7.5 | 0.891 | 0.00592 | 0.0179 | 150.5068
8 | 0.9389 | 0.00614 | 0.0195 | 152.9153
8.5 | 0.9861 | 0.0064 | 0.0213 | 154.0781
9 | 1.0332 | 0.0067 | 0.023 | 154.209
9.5 | 1.0901 | 0.00707 | 0.0224 | 154.1867
10 | 1.1552 | 0.00752 | 0.0198 | 153.617
10.5 | 1.223 | 0.00814 | 0.0165 | 150.2457
11 | 1.2852 | 0.00864 | 0.0146 | 148.75
11.5 | 1.3389 | 0.00917 | 0.0144 | 146.0087
12 | 1.3838 | 0.0097 | 0.0161 | 142.6598
12.5 | 1.4384 | 0.0103 | 0.0155 | 139.6505
13 | 1.4922 | 0.01092 | 0.0149 | 136.6484
13.5 | 1.5448 | 0.01157 | 0.0146 | 133.5177
14 | 1.5972 | 0.01224 | 0.0142 | 130.4902
14.5 | 1.6457 | 0.01295 | 0.0144 | 127.0811
15 | 1.6792 | 0.01367 | 0.0175 | 122.8383
15.5 | 1.6996 | 0.01433 | 0.0232 | 118.6043
16 | 1.7194 | 0.01526 | 0.0283 | 112.6737
16.5 | 1.7435 | 0.01632 | 0.032 | 106.8321
17 | 1.7679 | 0.01754 | 0.0351 | 100.7925
17.5 | 1.7871 | 0.01919 | 0.0382 | 93.1266
18 | 1.8045 | 0.02117 | 0.0408 | 85.2385
18.5 | 1.8212 | 0.02344 | 0.0427 | 77.6962
19 | 1.8338 | 0.02627 | 0.0441 | 69.8059
19.5 | 1.8394 | 0.02999 | 0.045 | 61.3338
20 | 1.8336 | 0.03517 | 0.045 | 52.1353

## 131. Re 16M Mach 0.10 (1)
BIGFOIL.COM POLAR EXPORT
NACA23114
NACA23114 |  |  |  | Cl Max: | 1.507 | at alpha= | 15 | deg
JavaFoil+Calcfoil stall+Eppler ext transition |  |  |  | L/D Max: | 125.783 | at alpha= | 9 | deg
Re: | 16000000 |  |  | Cd Min: | 0.00848 | at alpha= | 1 | deg
Mach: | 0.1 |  |  | Cl=0 at alpha= | -0.90164 | deg
|  |  |  | @ Cl=0.1, Cd= | 0.0085474
|  |  |  | @ Cl=0.4, Cd= | 0.008579
|  |  |  | @ Cl=0.6, Cd= | 0.0088785
alpha (deg) | Cl | Cd | Cm | Cl/Cd
-19 | -0.868 | 0.13191 | 0.009 | -6.577
-18.5 | -0.886 | 0.12347 | 0.009 | -7.179
-18 | -0.903 | 0.1166 | 0.009 | -7.746
-17.5 | -0.92 | 0.10843 | 0.01 | -8.485
-17 | -0.939 | 0.09762 | 0.01 | -9.62
-16.5 | -0.977 | 0.07365 | 0.011 | -13.267
-16 | -1.019 | 0.05105 | 0.012 | -19.964
-15.5 | -1.07 | 0.03046 | 0.012 | -35.146
-15 | -1.107 | 0.02037 | 0.013 | -54.374
-14.5 | -1.124 | 0.01651 | 0.013 | -68.105
-14 | -1.131 | 0.01452 | 0.013 | -77.869
-13.5 | -1.128 | 0.01341 | 0.013 | -84.125
-13 | -1.12 | 0.01261 | 0.012 | -88.816
-12.5 | -1.107 | 0.01201 | 0.012 | -92.151
-12 | -1.089 | 0.01142 | 0.012 | -95.357
-11.5 | -1.067 | 0.01096 | 0.012 | -97.29
-11 | -1.04 | 0.00938 | 0.011 | -110.941
-10.5 | -1.011 | 0.00953 | 0.011 | -106.06
-10 | -0.977 | 0.00975 | 0.011 | -100.241
-9.5 | -0.94 | 0.00942 | 0.01 | -99.812
-9 | -0.9 | 0.00978 | 0.01 | -92.006
-8.5 | -0.856 | 0.00944 | 0.01 | -90.659
-8 | -0.81 | 0.00983 | 0.01 | -82.44
-7.5 | -0.761 | 0.00957 | 0.009 | -79.559
-7 | -0.711 | 0.00929 | 0.009 | -76.491
-6.5 | -0.659 | 0.00983 | 0.009 | -67.022
-6 | -0.605 | 0.00959 | 0.008 | -63.036
-5.5 | -0.549 | 0.00945 | 0.008 | -58.114
-5 | -0.492 | 0.00919 | 0.008 | -53.527
-4.5 | -0.434 | 0.0091 | 0.007 | -47.723
-4 | -0.376 | 0.00954 | 0.007 | -39.367
-3.5 | -0.316 | 0.01017 | 0.007 | -31.088
-3 | -0.256 | 0.0095 | 0.006 | -26.949
-2.5 | -0.196 | 0.00931 | 0.006 | -21.016
-2 | -0.135 | 0.00918 | 0.006 | -14.679
-1.5 | -0.074 | 0.00913 | 0.005 | -8.062
-1 | -0.012 | 0.00898 | 0.005 | -1.373
-0.5 | 0.049 | 0.00884 | 0.004 | 5.547
0 | 0.11 | 0.00849 | 0.004 | 12.999
0.5 | 0.172 | 0.00852 | 0.004 | 20.14
1 | 0.233 | 0.00848 | 0.003 | 27.455
1.5 | 0.294 | 0.00851 | 0.003 | 34.525
2 | 0.355 | 0.00852 | 0.003 | 41.626
2.5 | 0.416 | 0.0086 | 0.002 | 48.356
3 | 0.476 | 0.00868 | 0.002 | 54.887
3.5 | 0.537 | 0.00875 | 0.002 | 61.344
4 | 0.597 | 0.00887 | 0.001 | 67.326
4.5 | 0.657 | 0.00904 | 0.001 | 72.671
5 | 0.717 | 0.00925 | 0 | 77.491
5.5 | 0.776 | 0.00914 | 0 | 84.896
6 | 0.835 | 0.00981 | 0 | 85.092
6.5 | 0.893 | 0.01001 | -0.001 | 89.271
7 | 0.951 | 0.00968 | -0.001 | 98.221
7.5 | 1.008 | 0.0099 | -0.002 | 101.763
8 | 1.063 | 0.00954 | -0.002 | 111.424
8.5 | 1.117 | 0.00937 | -0.002 | 119.279
9 | 1.169 | 0.0093 | -0.003 | 125.783
9.5 | 1.219 | 0.01019 | -0.003 | 119.616
10 | 1.267 | 0.01069 | -0.003 | 118.503
10.5 | 1.311 | 0.01129 | -0.004 | 116.161
11 | 1.352 | 0.01196 | -0.004 | 113.051
11.5 | 1.389 | 0.01269 | -0.005 | 109.44
12 | 1.421 | 0.01364 | -0.005 | 104.149
12.5 | 1.448 | 0.01483 | -0.005 | 97.679
13 | 1.47 | 0.0163 | -0.006 | 90.212
13.5 | 1.488 | 0.01818 | -0.006 | 81.852
14 | 1.499 | 0.02051 | -0.006 | 73.1
14.5 | 1.505 | 0.02342 | -0.007 | 64.266
15 | 1.507 | 0.02695 | -0.007 | 55.914
15.5 | 1.505 | 0.03099 | -0.007 | 48.568
16 | 1.5 | 0.03556 | -0.007 | 42.178
16.5 | 1.491 | 0.04074 | -0.008 | 36.6
17 | 1.479 | 0.04636 | -0.008 | 31.911
17.5 | 1.465 | 0.05226 | -0.008 | 28.04
18 | 1.446 | 0.05856 | -0.008 | 24.696
18.5 | 1.424 | 0.06534 | -0.009 | 21.794
19 | 1.4 | 0.07228 | -0.009 | 19.368
19.5 | 1.374 | 0.07969 | -0.009 | 17.237
20 | 1.345 | 0.08741 | -0.009 | 15.39

## 132. Re 16M Mach 0.10 (2)
BIGFOIL.COM POLAR EXPORT
NACA23114
NACA23114 |  |  |  | Cl Max: | 1.8278 | at alpha= | 19.5 | deg
XFOIL ncrit=9 |  |  |  | L/D Max: | 154.473 | at alpha= | 9 | deg
Re: | 16000000 |  |  | Cd Min: | 0.0391 | at alpha= | 20 | deg
Mach: | 0.1 |  |  | Cl=0 at alpha= | -1.0429 | deg
|  |  |  | @ Cl=0.1, Cd= | 0.0059847
|  |  |  | @ Cl=0.4, Cd= | 0.0049743
|  |  |  | @ Cl=0.6, Cd= | 0.0051693
alpha (deg) | Cl | Cd | Cm | Cl/Cd
-20 | -1.8045 | 0.02267 | -0.053 | -79.5986
-19.5 | -1.7851 | 0.0207 | -0.0499 | -86.2367
-19 | -1.7619 | 0.01911 | -0.0465 | -92.1978
-18.5 | -1.7354 | 0.0178 | -0.0432 | -97.4944
-18 | -1.7062 | 0.01671 | -0.0397 | -102.1065
-17.5 | -1.6754 | 0.01576 | -0.0362 | -106.3071
-17 | -1.6432 | 0.01492 | -0.0325 | -110.134
-16.5 | -1.6101 | 0.01418 | -0.0287 | -113.5472
-16 | -1.5769 | 0.01357 | -0.0247 | -116.2049
-15.5 | -1.5545 | 0.01303 | -0.0182 | -119.3016
-15 | -1.5123 | 0.01232 | -0.0157 | -122.7516
-14.5 | -1.4571 | 0.01163 | -0.0157 | -125.288
-14 | -1.4013 | 0.011 | -0.0158 | -127.3909
-13.5 | -1.3445 | 0.01048 | -0.016 | -128.292
-13 | -1.2951 | 0.01003 | -0.0145 | -129.1226
-12.5 | -1.2393 | 0.00958 | -0.0144 | -129.3633
-12 | -1.1671 | 0.00905 | -0.0178 | -128.9613
-11.5 | -1.0777 | 0.00845 | -0.025 | -127.5385
-11 | -1.0266 | 0.00818 | -0.0238 | -125.5012
-10.5 | -0.9843 | 0.00802 | -0.0206 | -122.7307
-10 | -0.9383 | 0.00785 | -0.0181 | -119.5287
-9.5 | -0.8913 | 0.00764 | -0.0159 | -116.6623
-9 | -0.8434 | 0.00745 | -0.0139 | -113.2081
-8.5 | -0.7947 | 0.00732 | -0.012 | -108.5656
-8 | -0.7451 | 0.00724 | -0.0103 | -102.9144
-7.5 | -0.6942 | 0.00706 | -0.0089 | -98.3286
-7 | -0.6419 | 0.00691 | -0.0077 | -92.8944
-6.5 | -0.5894 | 0.0068 | -0.0066 | -86.6765
-6 | -0.5365 | 0.00665 | -0.0056 | -80.6767
-5.5 | -0.4832 | 0.00656 | -0.0047 | -73.6585
-5 | -0.43 | 0.00646 | -0.0037 | -66.5635
-4.5 | -0.376 | 0.0064 | -0.0029 | -58.75
-4 | -0.3223 | 0.00633 | -0.002 | -50.9163
-3.5 | -0.2679 | 0.00627 | -0.0013 | -42.7273
-3 | -0.2138 | 0.00625 | -0.0006 | -34.208
-2.5 | -0.1591 | 0.0062 | 0.0001 | -25.6613
-2 | -0.1048 | 0.00619 | 0.0008 | -16.9305
-1.5 | -0.0501 | 0.00615 | 0.0014 | -8.1463
-1 | 0.0047 | 0.00613 | 0.002 | 0.76672
-0.5 | 0.0597 | 0.00606 | 0.0025 | 9.8515
0 | 0.1132 | 0.00596 | 0.0034 | 18.9933
0.5 | 0.1606 | 0.00546 | 0.0054 | 29.4139
1.5 | 0.2652 | 0.00516 | 0.0074 | 51.3953
2 | 0.318 | 0.00511 | 0.0084 | 62.2309
2.5 | 0.37 | 0.00498 | 0.0095 | 74.2972
3 | 0.4225 | 0.00497 | 0.0104 | 85.0101
3.5 | 0.4778 | 0.005 | 0.0109 | 95.56
4 | 0.5315 | 0.00509 | 0.0116 | 104.4204
4.5 | 0.586 | 0.00514 | 0.0122 | 114.0078
5 | 0.6386 | 0.00525 | 0.0131 | 121.6381
5.5 | 0.6918 | 0.00533 | 0.0139 | 129.7936
6 | 0.7443 | 0.00545 | 0.0148 | 136.5688
6.5 | 0.7952 | 0.00561 | 0.016 | 141.7469
7 | 0.8467 | 0.00574 | 0.0171 | 147.5087
7.5 | 0.8966 | 0.00594 | 0.0185 | 150.9428
8 | 0.9446 | 0.00616 | 0.0202 | 153.3442
8.5 | 0.9922 | 0.00643 | 0.022 | 154.3079
9 | 1.0396 | 0.00673 | 0.0238 | 154.4725
9.5 | 1.0982 | 0.00712 | 0.023 | 154.2416
10 | 1.1647 | 0.00759 | 0.0204 | 153.4519
10.5 | 1.2327 | 0.00821 | 0.0173 | 150.1462
11 | 1.2951 | 0.00873 | 0.0155 | 148.3505
11.5 | 1.3484 | 0.00928 | 0.0156 | 145.3017
12 | 1.3945 | 0.00982 | 0.0172 | 142.0061
12.5 | 1.4494 | 0.01045 | 0.0168 | 138.6986
13 | 1.5037 | 0.01109 | 0.0164 | 135.5906
13.5 | 1.5572 | 0.01177 | 0.0161 | 132.3025
14 | 1.6089 | 0.01252 | 0.016 | 128.5064
14.5 | 1.656 | 0.01321 | 0.0168 | 125.3596
15.5 | 1.7036 | 0.01469 | 0.027 | 115.97
16 | 1.7235 | 0.01578 | 0.0319 | 109.2205
16.5 | 1.7484 | 0.01692 | 0.0355 | 103.3333
17 | 1.7706 | 0.01839 | 0.0387 | 96.2806
17.5 | 1.7881 | 0.02032 | 0.0417 | 87.997
18 | 1.8057 | 0.02249 | 0.044 | 80.289
18.5 | 1.8195 | 0.02521 | 0.0457 | 72.1737
19 | 1.8276 | 0.02871 | 0.0468 | 63.6573
19.5 | 1.8278 | 0.03326 | 0.0472 | 54.9549
20 | 1.8193 | 0.0391 | 0.0465 | 46.5294

## 133. Re 16M Mach 0.25 (1)
BIGFOIL.COM POLAR EXPORT
NACA23114
NACA23114 |  |  |  | Cl Max: | 1.449 | at alpha= | 13.5 | deg
JavaFoil+Calcfoil stall+Eppler ext transition |  |  |  | L/D Max: | 121.657 | at alpha= | 8.5 | deg
Re: | 16000000 |  |  | Cd Min: | 0.00806 | at alpha= | 0 | deg
Mach: | 0.25 |  |  | Cl=0 at alpha= | -0.89682 | deg
|  |  |  | @ Cl=0.1, Cd= | 0.0082622
|  |  |  | @ Cl=0.4, Cd= | 0.0087571
|  |  |  | @ Cl=0.6, Cd= | 0.0091148
alpha (deg) | Cl | Cd | Cm | Cl/Cd
-17 | -0.656 | 0.12476 | 0.008 | -5.257
-16.5 | -0.697 | 0.11687 | 0.008 | -5.965
-16 | -0.735 | 0.10874 | 0.008 | -6.761
-15.5 | -0.769 | 0.10147 | 0.008 | -7.581
-15 | -0.799 | 0.09384 | 0.009 | -8.513
-14.5 | -0.825 | 0.08478 | 0.009 | -9.729
-14 | -0.884 | 0.05458 | 0.011 | -16.186
-13.5 | -0.963 | 0.02552 | 0.012 | -37.737
-13 | -1.012 | 0.01613 | 0.012 | -62.749
-12.5 | -1.03 | 0.01374 | 0.012 | -74.937
-12 | -1.033 | 0.01271 | 0.012 | -81.26
-11.5 | -1.027 | 0.01193 | 0.012 | -86.069
-11 | -1.014 | 0.01134 | 0.012 | -89.384
-10.5 | -0.994 | 0.01081 | 0.011 | -92.02
-10 | -0.969 | 0.00971 | 0.011 | -99.827
-9.5 | -0.939 | 0.00936 | 0.011 | -100.323
-9 | -0.904 | 0.00959 | 0.01 | -94.305
-8.5 | -0.864 | 0.00989 | 0.01 | -87.37
-8 | -0.82 | 0.00956 | 0.01 | -85.818
-7.5 | -0.774 | 0.00992 | 0.009 | -78.009
-7 | -0.724 | 0.00965 | 0.009 | -75.023
-6.5 | -0.672 | 0.00936 | 0.009 | -71.809
-6 | -0.618 | 0.00915 | 0.008 | -67.516
-5.5 | -0.562 | 0.00965 | 0.008 | -58.249
-5 | -0.504 | 0.00945 | 0.008 | -53.327
-4.5 | -0.445 | 0.00928 | 0.007 | -47.968
-4 | -0.385 | 0.00923 | 0.007 | -41.758
-3.5 | -0.324 | 0.00912 | 0.007 | -35.557
-3 | -0.263 | 0.00967 | 0.006 | -27.171
-2.5 | -0.201 | 0.00951 | 0.006 | -21.129
-2 | -0.138 | 0.00944 | 0.006 | -14.662
-1.5 | -0.076 | 0.00926 | 0.005 | -8.165
-1 | -0.013 | 0.00916 | 0.005 | -1.384
-0.5 | 0.05 | 0.00904 | 0.005 | 5.57
0 | 0.113 | 0.00806 | 0.004 | 14.067
0.5 | 0.176 | 0.00868 | 0.004 | 20.321
1 | 0.239 | 0.00866 | 0.003 | 27.605
1.5 | 0.302 | 0.00869 | 0.003 | 34.721
2 | 0.364 | 0.00874 | 0.003 | 41.677
2.5 | 0.427 | 0.00877 | 0.002 | 48.66
3 | 0.489 | 0.00886 | 0.002 | 55.217
3.5 | 0.551 | 0.00902 | 0.002 | 61.079
4 | 0.613 | 0.00914 | 0.001 | 67.088
4.5 | 0.674 | 0.00865 | 0.001 | 77.945
5 | 0.736 | 0.00884 | 0 | 83.244
5.5 | 0.796 | 0.00934 | 0 | 85.201
6 | 0.856 | 0.00959 | 0 | 89.338
6.5 | 0.916 | 0.00971 | -0.001 | 94.346
7 | 0.975 | 0.00941 | -0.001 | 103.513
7.5 | 1.032 | 0.00975 | -0.002 | 105.872
8 | 1.088 | 0.00955 | -0.002 | 113.985
8.5 | 1.142 | 0.00939 | -0.002 | 121.657
9 | 1.194 | 0.0103 | -0.003 | 115.969
9.5 | 1.243 | 0.01084 | -0.003 | 114.642
10 | 1.288 | 0.01147 | -0.004 | 112.279
10.5 | 1.329 | 0.01222 | -0.004 | 108.751
11 | 1.365 | 0.01315 | -0.004 | 103.812
11.5 | 1.395 | 0.01429 | -0.005 | 97.647
12 | 1.418 | 0.0157 | -0.005 | 90.318
12.5 | 1.435 | 0.01762 | -0.005 | 81.424
13 | 1.445 | 0.02011 | -0.006 | 71.878
13.5 | 1.449 | 0.02328 | -0.006 | 62.258
14 | 1.445 | 0.02721 | -0.006 | 53.109
14.5 | 1.435 | 0.03177 | -0.007 | 45.173
15 | 1.42 | 0.03715 | -0.007 | 38.217
15.5 | 1.399 | 0.04296 | -0.007 | 32.573
16 | 1.373 | 0.04976 | -0.007 | 27.592
16.5 | 1.342 | 0.05692 | -0.007 | 23.579
17 | 1.307 | 0.06461 | -0.008 | 20.221
17.5 | 1.267 | 0.07259 | -0.008 | 17.449
18 | 1.218 | 0.08123 | -0.008 | 14.996
18.5 | 1.164 | 0.09089 | -0.008 | 12.808

## 134. Re 16M Mach 0.25 (2)
BIGFOIL.COM POLAR EXPORT
NACA23114
NACA23114 |  |  |  | Cl Max: | 1.7852 | at alpha= | 17.5 | deg
XFOIL ncrit=9 |  |  |  | L/D Max: | 155.333 | at alpha= | 8.5 | deg
Re: | 16000000 |  |  | Cd Min: | 0.07398 | at alpha= | 20 | deg
Mach: | 0.25 |  |  | Cl=0 at alpha= | -1.0523 | deg
|  |  |  | @ Cl=0.1, Cd= | 0.0060359
|  |  |  | @ Cl=0.4, Cd= | 0.00502
|  |  |  | @ Cl=0.6, Cd= | 0.0052127
alpha (deg) | Cl | Cd | Cm | Cl/Cd
-20 | -1.7445 | 0.03996 | -0.0766 | -43.6562
-19.5 | -1.7476 | 0.03441 | -0.0762 | -50.7876
-19 | -1.7477 | 0.02963 | -0.0744 | -58.9841
-18.5 | -1.7378 | 0.02603 | -0.0715 | -66.7614
-18 | -1.7253 | 0.02296 | -0.0676 | -75.1437
-17.5 | -1.7038 | 0.0207 | -0.0634 | -82.3092
-17 | -1.6785 | 0.01882 | -0.0587 | -89.187
-16.5 | -1.6485 | 0.01734 | -0.0538 | -95.0692
-16 | -1.6166 | 0.01608 | -0.0488 | -100.5348
-15.5 | -1.5827 | 0.01502 | -0.0436 | -105.3728
-15 | -1.549 | 0.01413 | -0.038 | -109.6249
-14.5 | -1.5182 | 0.01344 | -0.0315 | -112.9613
-14 | -1.4629 | 0.0126 | -0.0295 | -116.1032
-13.5 | -1.4063 | 0.01181 | -0.0278 | -119.0771
-13 | -1.346 | 0.01101 | -0.0268 | -122.2525
-12.5 | -1.2974 | 0.01042 | -0.0235 | -124.5106
-12 | -1.2265 | 0.0098 | -0.0246 | -125.1531
-11.5 | -1.1355 | 0.00919 | -0.03 | -123.5582
-11 | -1.054 | 0.00865 | -0.0337 | -121.8497
-10.5 | -1.015 | 0.00841 | -0.0286 | -120.6897
-10 | -0.9691 | 0.00817 | -0.025 | -118.6169
-9.5 | -0.9201 | 0.00795 | -0.022 | -115.7358
-9 | -0.87 | 0.00775 | -0.0193 | -112.2581
-8.5 | -0.8202 | 0.00755 | -0.0166 | -108.6358
-8 | -0.7696 | 0.00741 | -0.0142 | -103.8596
-7.5 | -0.716 | 0.00725 | -0.0123 | -98.7586
-7 | -0.6623 | 0.00704 | -0.0106 | -94.0767
-6.5 | -0.608 | 0.00691 | -0.0091 | -87.9884
-6 | -0.5528 | 0.00677 | -0.0077 | -81.6544
-5.5 | -0.4979 | 0.00664 | -0.0064 | -74.9849
-5 | -0.4426 | 0.00655 | -0.0052 | -67.5725
-4.5 | -0.3871 | 0.00646 | -0.0041 | -59.9226
-4 | -0.3313 | 0.00639 | -0.003 | -51.8466
-3.5 | -0.2752 | 0.00634 | -0.0021 | -43.4069
-3 | -0.2193 | 0.00629 | -0.0012 | -34.8649
-2.5 | -0.163 | 0.00625 | -0.0003 | -26.08
-2 | -0.1071 | 0.00624 | 0.0005 | -17.1635
-1.5 | -0.0505 | 0.00621 | 0.0012 | -8.132
-1 | 0.0059 | 0.00617 | 0.002 | 0.95624
-0.5 | 0.0628 | 0.00611 | 0.0026 | 10.2782
0 | 0.118 | 0.006 | 0.0035 | 19.6667
0.5 | 0.1662 | 0.0055 | 0.0058 | 30.2182
1 | 0.2193 | 0.00531 | 0.0071 | 41.2994
1.5 | 0.2738 | 0.0052 | 0.0081 | 52.6538
2 | 0.3285 | 0.00514 | 0.0092 | 63.9105
2.5 | 0.382 | 0.00502 | 0.0104 | 76.0956
3 | 0.4365 | 0.00502 | 0.0115 | 86.9522
3.5 | 0.4935 | 0.00506 | 0.0121 | 97.5296
4 | 0.549 | 0.00514 | 0.013 | 106.8093
4.5 | 0.6051 | 0.00522 | 0.0138 | 115.9195
5 | 0.66 | 0.00531 | 0.0149 | 124.2938
5.5 | 0.7147 | 0.00542 | 0.016 | 131.8635
6 | 0.7693 | 0.00554 | 0.0172 | 138.8628
6.5 | 0.8221 | 0.00572 | 0.0187 | 143.7238
7 | 0.8747 | 0.00588 | 0.0203 | 148.7585
7.5 | 0.9268 | 0.00607 | 0.022 | 152.6853
8 | 0.9762 | 0.00631 | 0.0243 | 154.7068
8.5 | 1.0252 | 0.0066 | 0.0267 | 155.3333
9 | 1.0753 | 0.00695 | 0.0288 | 154.7194
9.5 | 1.1443 | 0.00747 | 0.0267 | 153.1861
10 | 1.2169 | 0.00804 | 0.0239 | 151.3557
10.5 | 1.2868 | 0.00865 | 0.0218 | 148.763
11 | 1.3489 | 0.00932 | 0.0212 | 144.7318
11.5 | 1.3942 | 0.00995 | 0.0242 | 140.1206
12 | 1.4527 | 0.01063 | 0.0244 | 136.6604
12.5 | 1.5109 | 0.0114 | 0.0245 | 132.5351
13 | 1.565 | 0.0122 | 0.0255 | 128.2787
13.5 | 1.6154 | 0.01306 | 0.0269 | 123.6907
14 | 1.6621 | 0.01391 | 0.029 | 119.4896
14.5 | 1.6815 | 0.01488 | 0.0357 | 113.004
15 | 1.702 | 0.01608 | 0.0415 | 105.8458
15.5 | 1.7242 | 0.01759 | 0.0461 | 98.0216
16 | 1.7474 | 0.01938 | 0.0498 | 90.1651
16.5 | 1.7615 | 0.02202 | 0.0532 | 79.9955
17 | 1.7764 | 0.02505 | 0.0554 | 70.9142
17.5 | 1.7852 | 0.02893 | 0.0567 | 61.7076
18 | 1.782 | 0.03427 | 0.0569 | 51.9988
18.5 | 1.7652 | 0.04144 | 0.0557 | 42.5965
19 | 1.7415 | 0.04983 | 0.0532 | 34.9488
19.5 | 1.6999 | 0.06057 | 0.0492 | 28.065
20 | 1.639 | 0.07398 | 0.0433 | 22.1546

## 135. Re 16M Mach 0.50 (1)
BIGFOIL.COM POLAR EXPORT
NACA23114
NACA23114 |  |  |  | Cl Max: | 1.27 | at alpha= | 9.5 | deg
JavaFoil+Calcfoil stall+Eppler ext transition |  |  |  | L/D Max: | 112.94 | at alpha= | 6.5 | deg
Re: | 16000000 |  |  | Cd Min: | 0.00824 | at alpha= | 0.5 | deg
Mach: | 0.5 |  |  | Cl=0 at alpha= | -0.9 | deg
|  |  |  | @ Cl=0.1, Cd= | 0.0092221
|  |  |  | @ Cl=0.4, Cd= | 0.0084683
|  |  |  | @ Cl=0.6, Cd= | 0.0088641
alpha (deg) | Cl | Cd | Cm | Cl/Cd
-20 | -1.04 | 0.17909 | 0.011 | -5.805
-19.5 | -1.014 | 0.16789 | 0.011 | -6.038
-19 | -0.99 | 0.14963 | 0.011 | -6.619
-18.5 | -0.959 | 0.1595 | 0.01 | -6.013
-18 | -0.935 | 0.14206 | 0.01 | -6.58
-17.5 | -0.911 | 0.12798 | 0.01 | -7.118
-17 | -0.879 | 0.14045 | 0.009 | -6.257
-16.5 | -0.855 | 0.12293 | 0.01 | -6.954
-16 | -0.833 | 0.10675 | 0.01 | -7.799
-15.5 | -0.8 | 0.1133 | 0.009 | -7.058
-15 | -0.777 | 0.0997 | 0.009 | -7.789
-14.5 | -0.746 | 0.10064 | 0.009 | -7.417
-14 | -0.724 | 0.08725 | 0.009 | -8.299
-13.5 | -0.779 | 0.03212 | 0.013 | -24.264
-13 | -0.668 | 0.08018 | 0.008 | -8.329
-12.5 | -0.762 | 0.01679 | 0.014 | -45.405
-12 | -0.613 | 0.07339 | 0.008 | -8.358
-11.5 | -0.681 | 0.01962 | 0.013 | -34.721
-11 | -0.559 | 0.06608 | 0.008 | -8.466
-10.5 | -0.625 | 0.01685 | 0.012 | -37.059
-10 | -0.505 | 0.05905 | 0.007 | -8.561
-9.5 | -0.579 | 0.0128 | 0.012 | -45.208
-9 | -0.453 | 0.05157 | 0.007 | -8.775
-8.5 | -0.424 | 0.05007 | 0.007 | -8.467
-8 | -0.642 | 0.01521 | 0.01 | -42.236
-7.5 | -0.74 | 0.00945 | 0.011 | -78.322
-7 | -0.735 | 0.00942 | 0.01 | -78.075
-6.5 | -0.705 | 0.00953 | 0.01 | -73.994
-6 | -0.662 | 0.00976 | 0.009 | -67.822
-5.5 | -0.61 | 0.00947 | 0.009 | -64.411
-5 | -0.552 | 0.00985 | 0.009 | -56.031
-4.5 | -0.491 | 0.00958 | 0.008 | -51.203
-4 | -0.426 | 0.0095 | 0.008 | -44.898
-3.5 | -0.36 | 0.00932 | 0.008 | -38.624
-3 | -0.292 | 0.00978 | 0.007 | -29.908
-2.5 | -0.224 | 0.00965 | 0.007 | -23.196
-2 | -0.154 | 0.00956 | 0.006 | -16.14
-1.5 | -0.084 | 0.00939 | 0.006 | -8.988
-1 | -0.014 | 0.00934 | 0.006 | -1.515
-0.5 | 0.056 | 0.00991 | 0.005 | 5.678
0 | 0.127 | 0.0088 | 0.005 | 14.389
0.5 | 0.197 | 0.00824 | 0.004 | 23.881
1 | 0.267 | 0.00829 | 0.004 | 32.17
1.5 | 0.337 | 0.00845 | 0.003 | 39.846
2 | 0.406 | 0.00847 | 0.003 | 47.994
2.5 | 0.476 | 0.0086 | 0.003 | 55.345
3 | 0.545 | 0.00922 | 0.002 | 59.108
3.5 | 0.613 | 0.00878 | 0.002 | 69.836
4 | 0.682 | 0.00897 | 0.001 | 76.012
4.5 | 0.749 | 0.00865 | 0.001 | 86.657
5 | 0.816 | 0.0089 | 0 | 91.723
5.5 | 0.882 | 0.00872 | 0 | 101.141
6 | 0.947 | 0.00861 | 0 | 109.958
6.5 | 1.009 | 0.00894 | -0.001 | 112.94
7 | 1.07 | 0.01071 | -0.001 | 99.925
7.5 | 1.127 | 0.01131 | -0.002 | 99.65
8 | 1.179 | 0.01208 | -0.002 | 97.629
8.5 | 1.223 | 0.01315 | -0.003 | 92.994
9 | 1.255 | 0.01471 | -0.003 | 85.341
9.5 | 1.27 | 0.01715 | -0.003 | 74.072
10 | 1.264 | 0.02119 | -0.004 | 59.625
10.5 | 1.226 | 0.02764 | -0.004 | 44.342
11 | 1.133 | 0.03759 | -0.004 | 30.138
11.5 | 0.746 | 0.05113 | -0.004 | 14.6
12 | 0.773 | 0.05491 | -0.005 | 14.074
12.5 | 0.791 | 0.06558 | -0.005 | 12.056
13 | 0.823 | 0.06501 | -0.005 | 12.656
13.5 | 0.829 | 0.08814 | -0.005 | 9.41
14 | 0.847 | 0.10521 | -0.005 | 8.053
14.5 | 0.867 | 0.12457 | -0.005 | 6.961

## 136. Re 16M Mach 0.50 (2)
BIGFOIL.COM POLAR EXPORT
NACA23114
NACA23114 |  |  |  | Cl Max: | 1.7574 | at alpha= | 13 | deg
XFOIL ncrit=9 |  |  |  | L/D Max: | 155.89 | at alpha= | 8 | deg
Re: | 16000000 |  |  | Cd Min: | 0.03485 | at alpha= | 14 | deg
Mach: | 0.5 |  |  | Cl=0 at alpha= | -99 | deg
|  |  |  | @ Cl=0.1, Cd= | 0.00624
|  |  |  | @ Cl=0.4, Cd= | 0.005287
|  |  |  | @ Cl=0.6, Cd= | 0.0053963
alpha (deg) | Cl | Cd | Cm | Cl/Cd
0 | 0.1406 | 0.00624 | 0.0042 | 22.5321
0.5 | 0.1924 | 0.00566 | 0.0077 | 33.9929
1 | 0.2519 | 0.00548 | 0.0098 | 45.9672
1.5 | 0.3129 | 0.00536 | 0.0116 | 58.3769
2 | 0.375 | 0.00532 | 0.0134 | 70.4887
2.5 | 0.4356 | 0.00524 | 0.0154 | 83.1298
3 | 0.499 | 0.00527 | 0.0171 | 94.6869
3.5 | 0.5629 | 0.00535 | 0.0188 | 105.215
4 | 0.627 | 0.00543 | 0.0206 | 115.4696
4.5 | 0.6911 | 0.00556 | 0.0226 | 124.2986
5 | 0.7539 | 0.0057 | 0.025 | 132.2632
5.5 | 0.817 | 0.00583 | 0.0276 | 140.1372
6 | 0.8775 | 0.00605 | 0.0309 | 145.0413
6.5 | 0.9394 | 0.00624 | 0.0342 | 150.5449
7 | 0.9981 | 0.00647 | 0.0383 | 154.2658
7.5 | 1.0527 | 0.00677 | 0.0434 | 155.4948
8 | 1.1037 | 0.00708 | 0.0494 | 155.8898
8.5 | 1.1779 | 0.00758 | 0.0512 | 155.3958
9 | 1.2892 | 0.00838 | 0.0465 | 153.8425
10.5 | 1.5005 | 0.01112 | 0.0564 | 134.9371
11 | 1.569 | 0.01235 | 0.0601 | 127.0445
11.5 | 1.6371 | 0.01369 | 0.0639 | 119.5836
12 | 1.7017 | 0.01535 | 0.0681 | 110.8599
12.5 | 1.7399 | 0.01741 | 0.0751 | 99.9368
13 | 1.7574 | 0.02062 | 0.0822 | 85.2279
13.5 | 1.7469 | 0.02617 | 0.0869 | 66.752
14 | 1.7075 | 0.03485 | 0.0868 | 48.9957

## 137. Re 18M Mach 0.00 (1)
BIGFOIL.COM POLAR EXPORT
NACA23114
NACA23114 |  |  |  | Cl Max: | 1.522 | at alpha= | 15.5 | deg
JavaFoil+Calcfoil stall+Eppler ext transition |  |  |  | L/D Max: | 132.843 | at alpha= | 9.5 | deg
Re: | 18000000 |  |  | Cd Min: | 0.00838 | at alpha= | 1.5 | deg
Mach: | 0 |  |  | Cl=0 at alpha= | -0.90164 | deg
|  |  |  | @ Cl=0.1, Cd= | 0.0084408
|  |  |  | @ Cl=0.4, Cd= | 0.0084993
|  |  |  | @ Cl=0.6, Cd= | 0.008739
alpha (deg) | Cl | Cd | Cm | Cl/Cd
-19.5 | -0.899 | 0.13294 | 0.01 | -6.761
-19 | -0.916 | 0.12476 | 0.01 | -7.339
-18.5 | -0.93 | 0.11818 | 0.01 | -7.872
-18 | -0.948 | 0.10818 | 0.01 | -8.758
-17.5 | -0.971 | 0.09328 | 0.011 | -10.407
-17 | -1.007 | 0.07014 | 0.011 | -14.358
-16.5 | -1.044 | 0.05053 | 0.012 | -20.657
-16 | -1.089 | 0.03183 | 0.013 | -34.212
-15.5 | -1.122 | 0.02229 | 0.013 | -50.307
-15 | -1.145 | 0.01695 | 0.013 | -67.56
-14.5 | -1.151 | 0.01491 | 0.013 | -77.237
-14 | -1.15 | 0.0137 | 0.013 | -83.992
-13.5 | -1.144 | 0.01284 | 0.013 | -89.033
-13 | -1.132 | 0.01217 | 0.012 | -92.96
-12.5 | -1.116 | 0.01161 | 0.012 | -96.104
-12 | -1.095 | 0.0111 | 0.012 | -98.695
-11.5 | -1.071 | 0.00949 | 0.012 | -112.872
-11 | -1.043 | 0.00967 | 0.011 | -107.846
-10.5 | -1.012 | 0.00929 | 0.011 | -108.877
-10 | -0.977 | 0.00951 | 0.011 | -102.716
-9.5 | -0.939 | 0.00988 | 0.01 | -95.118
-9 | -0.899 | 0.00955 | 0.01 | -94.045
-8.5 | -0.854 | 0.00929 | 0.01 | -91.969
-8 | -0.808 | 0.00964 | 0.009 | -83.773
-7.5 | -0.759 | 0.0094 | 0.009 | -80.78
-7 | -0.708 | 0.00913 | 0.009 | -77.55
-6.5 | -0.656 | 0.00971 | 0.009 | -67.534
-6 | -0.602 | 0.00943 | 0.008 | -63.873
-5.5 | -0.547 | 0.0092 | 0.008 | -59.403
-5 | -0.49 | 0.00907 | 0.008 | -54.039
-4.5 | -0.432 | 0.009 | 0.007 | -48.012
-4 | -0.374 | 0.01017 | 0.007 | -36.766
-3.5 | -0.315 | 0.01002 | 0.007 | -31.387
-3 | -0.255 | 0.00928 | 0.006 | -27.466
-2.5 | -0.195 | 0.00973 | 0.006 | -20
-2 | -0.134 | 0.009 | 0.006 | -14.9
-1.5 | -0.073 | 0.00896 | 0.005 | -8.176
-1 | -0.012 | 0.00882 | 0.005 | -1.392
-0.5 | 0.049 | 0.0087 | 0.004 | 5.611
0 | 0.11 | 0.00839 | 0.004 | 13.085
0.5 | 0.171 | 0.00841 | 0.004 | 20.313
1 | 0.232 | 0.0084 | 0.003 | 27.593
1.5 | 0.292 | 0.00838 | 0.003 | 34.898
2 | 0.353 | 0.00843 | 0.003 | 41.88
2.5 | 0.414 | 0.00852 | 0.002 | 48.537
3 | 0.474 | 0.00854 | 0.002 | 55.508
3.5 | 0.534 | 0.00862 | 0.001 | 61.94
4 | 0.594 | 0.00872 | 0.001 | 68.153
4.5 | 0.654 | 0.00891 | 0.001 | 73.357
5 | 0.713 | 0.00948 | 0 | 75.251
5.5 | 0.772 | 0.01029 | 0 | 75.076
6 | 0.831 | 0.00971 | 0 | 85.616
6.5 | 0.889 | 0.00989 | -0.001 | 89.87
7 | 0.946 | 0.00959 | -0.001 | 98.707
7.5 | 1.003 | 0.00979 | -0.002 | 102.472
8 | 1.058 | 0.00944 | -0.002 | 112.093
8.5 | 1.113 | 0.00926 | -0.002 | 120.124
9 | 1.165 | 0.00916 | -0.003 | 127.116
9.5 | 1.215 | 0.00915 | -0.003 | 132.843
10 | 1.263 | 0.01052 | -0.003 | 120.053
10.5 | 1.308 | 0.01106 | -0.004 | 118.254
11 | 1.35 | 0.01168 | -0.004 | 115.548
11.5 | 1.388 | 0.01232 | -0.005 | 112.615
12 | 1.421 | 0.01321 | -0.005 | 107.623
12.5 | 1.45 | 0.01422 | -0.005 | 101.994
13 | 1.475 | 0.01546 | -0.006 | 95.393
13.5 | 1.494 | 0.01712 | -0.006 | 87.283
14 | 1.508 | 0.01912 | -0.006 | 78.873
14.5 | 1.517 | 0.02171 | -0.007 | 69.864
15 | 1.521 | 0.02476 | -0.007 | 61.454
15.5 | 1.522 | 0.02837 | -0.007 | 53.652
16 | 1.52 | 0.03248 | -0.007 | 46.786
16.5 | 1.513 | 0.03727 | -0.008 | 40.606
17 | 1.505 | 0.04232 | -0.008 | 35.561
17.5 | 1.494 | 0.04798 | -0.008 | 31.132
18 | 1.478 | 0.05374 | -0.008 | 27.505
18.5 | 1.459 | 0.0602 | -0.009 | 24.241
19 | 1.439 | 0.06664 | -0.009 | 21.592
19.5 | 1.416 | 0.07372 | -0.009 | 19.209
20 | 1.391 | 0.08114 | -0.009 | 17.148

## 138. Re 18M Mach 0.00 (2)
BIGFOIL.COM POLAR EXPORT
NACA23114
NACA23114 |  |  |  | Cl Max: | 1.8509 | at alpha= | 20 | deg
XFOIL ncrit=9 |  |  |  | L/D Max: | 155.747 | at alpha= | 9.5 | deg
Re: | 18000000 |  |  | Cd Min: | 0.03347 | at alpha= | 20 | deg
Mach: | 0 |  |  | Cl=0 at alpha= | -1.0375 | deg
|  |  |  | @ Cl=0.1, Cd= | 0.0059117
|  |  |  | @ Cl=0.4, Cd= | 0.0049495
|  |  |  | @ Cl=0.6, Cd= | 0.0051264
alpha (deg) | Cl | Cd | Cm | Cl/Cd
-20 | -1.8149 | 0.02032 | -0.0465 | -89.3159
-19.5 | -1.7926 | 0.01878 | -0.0433 | -95.4526
-19 | -1.7668 | 0.01753 | -0.0401 | -100.7872
-18.5 | -1.7389 | 0.01646 | -0.0368 | -105.644
-18 | -1.7085 | 0.01557 | -0.0335 | -109.7303
-17.5 | -1.6766 | 0.01478 | -0.0302 | -113.4371
-17 | -1.6439 | 0.01408 | -0.0267 | -116.7543
-16.5 | -1.6113 | 0.01345 | -0.023 | -119.7993
-16 | -1.5846 | 0.01296 | -0.0177 | -122.2685
-15.5 | -1.5489 | 0.01241 | -0.0141 | -124.8106
-15 | -1.4963 | 0.01168 | -0.0141 | -128.1079
-14.5 | -1.4421 | 0.01108 | -0.0142 | -130.1534
-14 | -1.3875 | 0.01051 | -0.0144 | -132.0171
-13.5 | -1.3313 | 0.01004 | -0.0148 | -132.5996
-13 | -1.2862 | 0.00963 | -0.0126 | -133.5618
-12.5 | -1.2196 | 0.00918 | -0.0151 | -132.854
-12 | -1.1356 | 0.00863 | -0.0215 | -131.5875
-11.5 | -1.0694 | 0.00825 | -0.024 | -129.6242
-11 | -1.0291 | 0.00804 | -0.0206 | -127.9975
-10.5 | -0.9847 | 0.00787 | -0.018 | -125.1207
-10 | -0.9377 | 0.0077 | -0.016 | -121.7792
-9.5 | -0.8902 | 0.00752 | -0.0141 | -118.3777
-9 | -0.8425 | 0.00735 | -0.0122 | -114.6259
-8.5 | -0.7939 | 0.00722 | -0.0105 | -109.9584
-8 | -0.7438 | 0.00713 | -0.0091 | -104.3198
-7.5 | -0.6927 | 0.00695 | -0.0079 | -99.6691
-7 | -0.6407 | 0.0068 | -0.0068 | -94.2206
-6.5 | -0.5883 | 0.0067 | -0.0058 | -87.806
-5.5 | -0.4825 | 0.00647 | -0.004 | -74.575
-5 | -0.4292 | 0.00637 | -0.0032 | -67.3783
-4.5 | -0.3756 | 0.00631 | -0.0024 | -59.5246
-4 | -0.3219 | 0.00624 | -0.0016 | -51.5865
-3.5 | -0.2678 | 0.0062 | -0.001 | -43.1935
-3 | -0.2138 | 0.00616 | -0.0003 | -34.7078
-2.5 | -0.1595 | 0.00613 | 0.0003 | -26.0196
-2 | -0.1051 | 0.0061 | 0.001 | -17.2295
-1.5 | -0.0505 | 0.00607 | 0.0015 | -8.3196
-1 | 0.0041 | 0.00604 | 0.0021 | 0.67881
-0.5 | 0.0591 | 0.00598 | 0.0025 | 9.8829
0 | 0.113 | 0.00589 | 0.0032 | 19.1851
0.5 | 0.1605 | 0.00544 | 0.0051 | 29.5037
1 | 0.2124 | 0.00527 | 0.0062 | 40.3036
1.5 | 0.265 | 0.00515 | 0.007 | 51.4563
2 | 0.318 | 0.00509 | 0.0079 | 62.4754
2.5 | 0.3699 | 0.00499 | 0.0089 | 74.1283
3 | 0.4219 | 0.00492 | 0.0099 | 85.752
3.5 | 0.4766 | 0.00496 | 0.0103 | 96.0887
4 | 0.5304 | 0.00504 | 0.011 | 105.2381
4.5 | 0.5845 | 0.0051 | 0.0115 | 114.6078
5 | 0.6373 | 0.00519 | 0.0123 | 122.7938
5.5 | 0.6897 | 0.00532 | 0.0131 | 129.6429
6 | 0.7428 | 0.00539 | 0.0138 | 137.8108
6.5 | 0.7933 | 0.00555 | 0.0149 | 142.9369
7 | 0.844 | 0.00574 | 0.016 | 147.0383
7.5 | 0.8936 | 0.00592 | 0.0173 | 150.9459
8 | 0.9428 | 0.00609 | 0.0187 | 154.8112
8.5 | 0.9896 | 0.00638 | 0.0205 | 155.1097
9 | 1.0355 | 0.00665 | 0.0225 | 155.7143
9.5 | 1.084 | 0.00696 | 0.0238 | 155.7471
10 | 1.1466 | 0.00742 | 0.0218 | 154.5283
10.5 | 1.2159 | 0.00797 | 0.0182 | 152.5596
11 | 1.2813 | 0.00846 | 0.0155 | 151.4539
11.5 | 1.3392 | 0.00904 | 0.0144 | 148.1416
12 | 1.3822 | 0.00954 | 0.0166 | 144.8847
12.5 | 1.4362 | 0.01012 | 0.0161 | 141.917
13 | 1.4901 | 0.01072 | 0.0156 | 139.0019
13.5 | 1.5433 | 0.01132 | 0.0152 | 136.3339
14 | 1.5951 | 0.01203 | 0.0148 | 132.5935
14.5 | 1.6447 | 0.0127 | 0.0149 | 129.5039
15 | 1.6889 | 0.01343 | 0.0159 | 125.7558
15.5 | 1.7088 | 0.01406 | 0.0217 | 121.5363
16 | 1.7269 | 0.01496 | 0.0272 | 115.4345
16.5 | 1.7526 | 0.01591 | 0.0309 | 110.1571
17 | 1.7753 | 0.01716 | 0.0343 | 103.4557
17.5 | 1.7955 | 0.01871 | 0.0374 | 95.9647
18 | 1.8162 | 0.02043 | 0.0399 | 88.8987
18.5 | 1.8319 | 0.02268 | 0.0421 | 80.7716
19 | 1.8443 | 0.02543 | 0.0438 | 72.5246
19.5 | 1.8503 | 0.02904 | 0.0448 | 63.7156
20 | 1.8509 | 0.03347 | 0.0451 | 55.3003

## 139. Re 18M Mach 0.10 (1)
BIGFOIL.COM POLAR EXPORT
NACA23114
NACA23114 |  |  |  | Cl Max: | 1.51 | at alpha= | 15 | deg
JavaFoil+Calcfoil stall+Eppler ext transition |  |  |  | L/D Max: | 131.881 | at alpha= | 9.5 | deg
Re: | 18000000 |  |  | Cd Min: | 0.00839 | at alpha= | 1 | deg
Mach: | 0.1 |  |  | Cl=0 at alpha= | -0.90164 | deg
|  |  |  | @ Cl=0.1, Cd= | 0.0084877
|  |  |  | @ Cl=0.4, Cd= | 0.0084964
|  |  |  | @ Cl=0.6, Cd= | 0.00881
alpha (deg) | Cl | Cd | Cm | Cl/Cd
-19 | -0.868 | 0.13089 | 0.009 | -6.632
-18.5 | -0.887 | 0.12238 | 0.01 | -7.249
-18 | -0.904 | 0.11539 | 0.01 | -7.835
-17.5 | -0.922 | 0.10684 | 0.01 | -8.626
-17 | -0.944 | 0.09344 | 0.01 | -10.105
-16.5 | -0.98 | 0.07163 | 0.011 | -13.681
-16 | -1.028 | 0.04654 | 0.012 | -22.088
-15.5 | -1.078 | 0.02806 | 0.013 | -38.405
-15 | -1.111 | 0.01947 | 0.013 | -57.075
-14.5 | -1.127 | 0.01599 | 0.013 | -70.465
-14 | -1.132 | 0.01419 | 0.013 | -79.776
-13.5 | -1.13 | 0.01317 | 0.013 | -85.792
-13 | -1.121 | 0.01239 | 0.012 | -90.523
-12.5 | -1.107 | 0.01181 | 0.012 | -93.733
-12 | -1.089 | 0.01127 | 0.012 | -96.651
-11.5 | -1.067 | 0.01082 | 0.012 | -98.645
-11 | -1.041 | 0.00978 | 0.011 | -106.431
-10.5 | -1.011 | 0.00938 | 0.011 | -107.796
-10 | -0.977 | 0.00963 | 0.011 | -101.436
-9.5 | -0.94 | 0.00994 | 0.01 | -94.558
-9 | -0.9 | 0.00964 | 0.01 | -93.358
-8.5 | -0.856 | 0.00935 | 0.01 | -91.592
-8 | -0.81 | 0.00971 | 0.01 | -83.444
-7.5 | -0.761 | 0.00946 | 0.009 | -80.493
-7 | -0.711 | 0.00917 | 0.009 | -77.565
-6.5 | -0.659 | 0.00972 | 0.009 | -67.733
-6 | -0.605 | 0.00945 | 0.008 | -63.941
-5.5 | -0.549 | 0.0093 | 0.008 | -59.03
-5 | -0.492 | 0.00906 | 0.008 | -54.323
-4.5 | -0.434 | 0.009 | 0.007 | -48.258
-4 | -0.376 | 0.00948 | 0.007 | -39.632
-3.5 | -0.316 | 0.01002 | 0.007 | -31.538
-3 | -0.256 | 0.0093 | 0.006 | -27.523
-2.5 | -0.196 | 0.00979 | 0.006 | -19.982
-2 | -0.135 | 0.00905 | 0.006 | -14.881
-1.5 | -0.074 | 0.00895 | 0.005 | -8.223
-1 | -0.012 | 0.00883 | 0.005 | -1.398
-0.5 | 0.049 | 0.00868 | 0.004 | 5.647
0 | 0.11 | 0.00845 | 0.004 | 13.069
0.5 | 0.172 | 0.00844 | 0.004 | 20.324
1 | 0.233 | 0.00839 | 0.003 | 27.757
1.5 | 0.294 | 0.00844 | 0.003 | 34.837
2 | 0.355 | 0.00843 | 0.003 | 42.114
2.5 | 0.416 | 0.00852 | 0.002 | 48.787
3 | 0.476 | 0.0086 | 0.002 | 55.415
3.5 | 0.537 | 0.00871 | 0.002 | 61.634
4 | 0.597 | 0.0088 | 0.001 | 67.835
4.5 | 0.657 | 0.009 | 0.001 | 73.03
5 | 0.717 | 0.0092 | 0 | 77.876
5.5 | 0.776 | 0.00909 | 0 | 85.406
6 | 0.835 | 0.00978 | 0 | 85.39
6.5 | 0.893 | 0.00997 | -0.001 | 89.561
7 | 0.951 | 0.00964 | -0.001 | 98.604
7.5 | 1.008 | 0.00985 | -0.002 | 102.308
8 | 1.063 | 0.00951 | -0.002 | 111.735
8.5 | 1.117 | 0.00934 | -0.002 | 119.674
9 | 1.169 | 0.00926 | -0.003 | 126.296
9.5 | 1.22 | 0.00925 | -0.003 | 131.881
10 | 1.267 | 0.01064 | -0.003 | 119.06
10.5 | 1.312 | 0.0112 | -0.004 | 117.113
11 | 1.353 | 0.01185 | -0.004 | 114.158
11.5 | 1.39 | 0.01255 | -0.005 | 110.748
12 | 1.422 | 0.01344 | -0.005 | 105.79
12.5 | 1.45 | 0.01458 | -0.005 | 99.444
13 | 1.473 | 0.01594 | -0.006 | 92.36
13.5 | 1.49 | 0.01774 | -0.006 | 84.008
14 | 1.502 | 0.01996 | -0.006 | 75.244
14.5 | 1.508 | 0.02279 | -0.007 | 66.161
15 | 1.51 | 0.02613 | -0.007 | 57.802
15.5 | 1.509 | 0.02995 | -0.007 | 50.372
16 | 1.503 | 0.03448 | -0.007 | 43.591
16.5 | 1.494 | 0.0396 | -0.008 | 37.727
17 | 1.483 | 0.04497 | -0.008 | 32.969
17.5 | 1.468 | 0.0508 | -0.008 | 28.905
18 | 1.449 | 0.05708 | -0.008 | 25.384
18.5 | 1.427 | 0.06357 | -0.009 | 22.45
19 | 1.403 | 0.07059 | -0.009 | 19.871
19.5 | 1.376 | 0.07796 | -0.009 | 17.649
20 | 1.347 | 0.08574 | -0.009 | 15.714

## 140. Re 18M Mach 0.10 (2)
BIGFOIL.COM POLAR EXPORT
NACA23114
NACA23114 |  |  |  | Cl Max: | 1.8413 | at alpha= | 19.5 | deg
XFOIL ncrit=9 |  |  |  | L/D Max: | 155.695 | at alpha= | 9 | deg
Re: | 18000000 |  |  | Cd Min: | 0.0371 | at alpha= | 20 | deg
Mach: | 0.1 |  |  | Cl=0 at alpha= | -1.0392 | deg
|  |  |  | @ Cl=0.1, Cd= | 0.0059229
|  |  |  | @ Cl=0.4, Cd= | 0.004958
|  |  |  | @ Cl=0.6, Cd= | 0.005138
alpha (deg) | Cl | Cd | Cm | Cl/Cd
-11.5 | -1.0749 | 0.00835 | -0.0258 | -128.7305
-11 | -1.0351 | 0.00812 | -0.0221 | -127.4754
-10.5 | -0.9907 | 0.00793 | -0.0193 | -124.9306
-10 | -0.9436 | 0.00775 | -0.0171 | -121.7548
-9.5 | -0.8955 | 0.00757 | -0.0151 | -118.2959
-9 | -0.8475 | 0.0074 | -0.0131 | -114.527
-8.5 | -0.7987 | 0.00726 | -0.0112 | -110.0138
-8 | -0.7483 | 0.00715 | -0.0097 | -104.6573
-7.5 | -0.6967 | 0.00699 | -0.0084 | -99.671
-7 | -0.6445 | 0.00682 | -0.0073 | -94.5015
-6.5 | -0.5916 | 0.00672 | -0.0062 | -88.0357
-5.5 | -0.4852 | 0.00648 | -0.0043 | -74.8765
-5 | -0.4315 | 0.00638 | -0.0034 | -67.6332
-4.5 | -0.3777 | 0.00632 | -0.0026 | -59.7627
-4 | -0.3236 | 0.00625 | -0.0018 | -51.776
-3.5 | -0.2692 | 0.00621 | -0.0011 | -43.3494
-3 | -0.2148 | 0.00617 | -0.0004 | -34.8136
-2.5 | -0.1602 | 0.00613 | 0.0003 | -26.1338
-2 | -0.1055 | 0.00611 | 0.0009 | -17.2668
-1.5 | -0.0505 | 0.00608 | 0.0015 | -8.3059
-1 | 0.0043 | 0.00605 | 0.0021 | 0.71074
-0.5 | 0.0596 | 0.00599 | 0.0026 | 9.9499
0 | 0.1138 | 0.0059 | 0.0033 | 19.2881
1 | 0.2137 | 0.00527 | 0.0062 | 40.5503
1.5 | 0.2666 | 0.00516 | 0.0072 | 51.6667
2 | 0.32 | 0.00509 | 0.008 | 62.8684
2.5 | 0.3721 | 0.00499 | 0.0091 | 74.5691
3 | 0.4244 | 0.00493 | 0.0101 | 86.0852
3.5 | 0.4795 | 0.00497 | 0.0106 | 96.4789
4 | 0.5336 | 0.00505 | 0.0112 | 105.6634
4.5 | 0.588 | 0.00512 | 0.0118 | 114.8438
5 | 0.6412 | 0.0052 | 0.0126 | 123.3077
5.5 | 0.6938 | 0.00533 | 0.0134 | 130.1689
6 | 0.7473 | 0.00541 | 0.0142 | 138.1331
6.5 | 0.7982 | 0.00557 | 0.0154 | 143.3034
7 | 0.8492 | 0.00576 | 0.0165 | 147.4306
7.5 | 0.8991 | 0.00594 | 0.0179 | 151.3636
8 | 0.9485 | 0.00612 | 0.0194 | 154.9837
8.5 | 0.9957 | 0.00641 | 0.0213 | 155.3354
9 | 1.0416 | 0.00669 | 0.0234 | 155.6951
9.5 | 1.0909 | 0.00701 | 0.0247 | 155.6205
10 | 1.1554 | 0.00749 | 0.0225 | 154.259
10.5 | 1.2258 | 0.00804 | 0.0189 | 152.4627
11 | 1.2915 | 0.00855 | 0.0164 | 151.0526
11.5 | 1.3491 | 0.00916 | 0.0155 | 147.2817
12 | 1.3924 | 0.00967 | 0.0178 | 143.9917
12.5 | 1.447 | 0.01029 | 0.0174 | 140.622
13 | 1.5013 | 0.01092 | 0.0171 | 137.4817
13.5 | 1.5554 | 0.01152 | 0.0167 | 135.0174
14 | 1.6076 | 0.01226 | 0.0166 | 131.1256
14.5 | 1.6545 | 0.01298 | 0.0174 | 127.4653
15 | 1.6922 | 0.01368 | 0.0199 | 123.6988
15.5 | 1.7115 | 0.01444 | 0.0258 | 118.5249
16 | 1.7325 | 0.0154 | 0.0308 | 112.5
16.5 | 1.757 | 0.01651 | 0.0345 | 106.4204
17 | 1.7782 | 0.01798 | 0.038 | 98.8988
17.5 | 1.7988 | 0.01967 | 0.0409 | 91.4489
18 | 1.818 | 0.02166 | 0.0433 | 83.9335
18.5 | 1.829 | 0.02449 | 0.0454 | 74.6835
19 | 1.8382 | 0.0278 | 0.0467 | 66.1223
19.5 | 1.8413 | 0.03199 | 0.0472 | 57.5586
20 | 1.839 | 0.0371 | 0.0469 | 49.5687

## 141. Re 18M Mach 0.25 (1)
BIGFOIL.COM POLAR EXPORT
NACA23114
NACA23114 |  |  |  | Cl Max: | 1.452 | at alpha= | 13.5 | deg
JavaFoil+Calcfoil stall+Eppler ext transition |  |  |  | L/D Max: | 122.011 | at alpha= | 8.5 | deg
Re: | 18000000 |  |  | Cd Min: | 0.00799 | at alpha= | 0 | deg
Mach: | 0.25 |  |  | Cl=0 at alpha= | -0.89682 | deg
|  |  |  | @ Cl=0.1, Cd= | 0.0081736
|  |  |  | @ Cl=0.4, Cd= | 0.0087114
|  |  |  | @ Cl=0.6, Cd= | 0.0090369
alpha (deg) | Cl | Cd | Cm | Cl/Cd
-17 | -0.656 | 0.12387 | 0.008 | -5.297
-16.5 | -0.697 | 0.11589 | 0.008 | -6.018
-16 | -0.735 | 0.10816 | 0.008 | -6.799
-15.5 | -0.77 | 0.10039 | 0.009 | -7.669
-15 | -0.799 | 0.09317 | 0.009 | -8.579
-14.5 | -0.825 | 0.08442 | 0.009 | -9.774
-14 | -0.887 | 0.05282 | 0.011 | -16.785
-13.5 | -0.971 | 0.02315 | 0.012 | -41.944
-13 | -1.015 | 0.01557 | 0.012 | -65.219
-12.5 | -1.031 | 0.01349 | 0.012 | -76.469
-12 | -1.034 | 0.01251 | 0.012 | -82.645
-11.5 | -1.027 | 0.01177 | 0.012 | -87.308
-11 | -1.014 | 0.0112 | 0.012 | -90.55
-10.5 | -0.994 | 0.00947 | 0.011 | -105.043
-10 | -0.969 | 0.00959 | 0.011 | -101.087
-9.5 | -0.939 | 0.00979 | 0.011 | -95.977
-9 | -0.904 | 0.00943 | 0.01 | -95.908
-8.5 | -0.864 | 0.00977 | 0.01 | -88.417
-8 | -0.82 | 0.00942 | 0.01 | -87.049
-7.5 | -0.774 | 0.0098 | 0.009 | -78.977
-7 | -0.724 | 0.00953 | 0.009 | -75.978
-6.5 | -0.672 | 0.00923 | 0.009 | -72.812
-6 | -0.618 | 0.00976 | 0.008 | -63.314
-5.5 | -0.562 | 0.00956 | 0.008 | -58.775
-5 | -0.504 | 0.00931 | 0.008 | -54.152
-4.5 | -0.445 | 0.00924 | 0.007 | -48.204
-4 | -0.385 | 0.00908 | 0.007 | -42.437
-3.5 | -0.324 | 0.00897 | 0.007 | -36.187
-3 | -0.263 | 0.00954 | 0.006 | -27.563
-2.5 | -0.201 | 0.00937 | 0.006 | -21.429
-2 | -0.138 | 0.00925 | 0.006 | -14.966
-1.5 | -0.076 | 0.00918 | 0.005 | -8.24
-1 | -0.013 | 0.00903 | 0.005 | -1.405
-0.5 | 0.05 | 0.00888 | 0.005 | 5.671
0 | 0.113 | 0.00799 | 0.004 | 14.197
0.5 | 0.176 | 0.00858 | 0.004 | 20.546
1 | 0.239 | 0.00856 | 0.003 | 27.925
1.5 | 0.302 | 0.00861 | 0.003 | 35.044
2 | 0.364 | 0.00866 | 0.003 | 42.099
2.5 | 0.427 | 0.00875 | 0.002 | 48.781
3 | 0.489 | 0.00883 | 0.002 | 55.366
3.5 | 0.551 | 0.00895 | 0.002 | 61.59
4 | 0.613 | 0.00906 | 0.001 | 67.631
4.5 | 0.674 | 0.00925 | 0.001 | 72.921
5 | 0.736 | 0.00878 | 0 | 83.772
5.5 | 0.796 | 0.00928 | 0 | 85.757
6 | 0.856 | 0.01017 | 0 | 84.183
6.5 | 0.916 | 0.0097 | -0.001 | 94.378
7 | 0.975 | 0.00995 | -0.001 | 97.951
7.5 | 1.032 | 0.00972 | -0.002 | 106.195
8 | 1.088 | 0.00952 | -0.002 | 114.355
8.5 | 1.142 | 0.00936 | -0.002 | 122.011
9 | 1.194 | 0.01026 | -0.003 | 116.404
9.5 | 1.243 | 0.01079 | -0.003 | 115.184
10 | 1.289 | 0.0114 | -0.004 | 113.011
10.5 | 1.329 | 0.01213 | -0.004 | 109.637
11 | 1.366 | 0.013 | -0.004 | 105.051
11.5 | 1.396 | 0.01407 | -0.005 | 99.246
12 | 1.42 | 0.01541 | -0.005 | 92.172
12.5 | 1.437 | 0.01725 | -0.005 | 83.28
13 | 1.448 | 0.01961 | -0.006 | 73.846
13.5 | 1.452 | 0.0226 | -0.006 | 64.26
14 | 1.448 | 0.02641 | -0.006 | 54.844
14.5 | 1.438 | 0.03086 | -0.007 | 46.611
15 | 1.423 | 0.03601 | -0.007 | 39.52
15.5 | 1.402 | 0.04186 | -0.007 | 33.494
16 | 1.376 | 0.04843 | -0.007 | 28.409
16.5 | 1.345 | 0.05549 | -0.008 | 24.235
17 | 1.309 | 0.06313 | -0.008 | 20.736
17.5 | 1.269 | 0.07088 | -0.008 | 17.905
18 | 1.22 | 0.07979 | -0.008 | 15.288
18.5 | 1.166 | 0.08912 | -0.008 | 13.083

## 142. Re 18M Mach 0.25 (2)
BIGFOIL.COM POLAR EXPORT
NACA23114
NACA23114 |  |  |  | Cl Max: | 1.7976 | at alpha= | 17.5 | deg
XFOIL ncrit=9 |  |  |  | L/D Max: | 156.322 | at alpha= | 8.5 | deg
Re: | 18000000 |  |  | Cd Min: | 0.06966 | at alpha= | 20 | deg
Mach: | 0.25 |  |  | Cl=0 at alpha= | -1.0511 | deg
|  |  |  | @ Cl=0.1, Cd= | 0.0059665
|  |  |  | @ Cl=0.4, Cd= | 0.0050195
|  |  |  | @ Cl=0.6, Cd= | 0.0051699
alpha (deg) | Cl | Cd | Cm | Cl/Cd
-20 | -1.774 | 0.03745 | -0.0774 | -47.3698
-19.5 | -1.7735 | 0.03242 | -0.0764 | -54.7039
-19 | -1.7644 | 0.02847 | -0.0742 | -61.974
-18.5 | -1.7513 | 0.02518 | -0.0711 | -69.5512
-18 | -1.7386 | 0.02219 | -0.067 | -78.3506
-17.5 | -1.7163 | 0.02003 | -0.0625 | -85.6865
-17 | -1.6903 | 0.01824 | -0.0577 | -92.67
-16.5 | -1.6602 | 0.01681 | -0.0527 | -98.7626
-16 | -1.6281 | 0.01559 | -0.0476 | -104.4323
-15.5 | -1.5936 | 0.01458 | -0.0423 | -109.3004
-15 | -1.5615 | 0.01375 | -0.0362 | -113.5636
-14.5 | -1.5172 | 0.01301 | -0.0322 | -116.618
-14 | -1.4611 | 0.01228 | -0.0302 | -118.9821
-13.5 | -1.4042 | 0.01153 | -0.0285 | -121.7866
-13 | -1.3533 | 0.01078 | -0.0256 | -125.538
-12.5 | -1.2939 | 0.01014 | -0.0244 | -127.6036
-12 | -1.2121 | 0.00949 | -0.0278 | -127.7239
-11.5 | -1.1036 | 0.00883 | -0.0369 | -124.983
-11 | -1.0653 | 0.00862 | -0.0315 | -123.5847
-10.5 | -1.0222 | 0.00835 | -0.0273 | -122.4192
-9.5 | -0.9255 | 0.00785 | -0.021 | -117.8981
-9 | -0.8749 | 0.00768 | -0.0184 | -113.9193
-8.5 | -0.8244 | 0.0075 | -0.0158 | -109.92
-8 | -0.7732 | 0.00732 | -0.0135 | -105.6284
-7.5 | -0.7192 | 0.00716 | -0.0118 | -100.4469
-7 | -0.6648 | 0.00696 | -0.0102 | -95.5172
-6.5 | -0.6105 | 0.00682 | -0.0086 | -89.5161
-6 | -0.5549 | 0.00669 | -0.0073 | -82.9447
-5.5 | -0.5 | 0.00656 | -0.006 | -76.2195
-5 | -0.4443 | 0.00647 | -0.0049 | -68.6708
-4.5 | -0.3888 | 0.00638 | -0.0037 | -60.9404
-4 | -0.3328 | 0.00632 | -0.0027 | -52.6582
-3.5 | -0.2765 | 0.00625 | -0.0019 | -44.24
-3 | -0.2207 | 0.00622 | -0.0009 | -35.4823
-2.5 | -0.1642 | 0.00617 | -0.0001 | -26.6126
-2 | -0.1077 | 0.00614 | 0.0006 | -17.5407
-1.5 | -0.051 | 0.00611 | 0.0013 | -8.347
-1 | 0.0058 | 0.00608 | 0.002 | 0.95395
-0.5 | 0.0625 | 0.00604 | 0.0026 | 10.3477
0 | 0.1186 | 0.00593 | 0.0034 | 20
0.5 | 0.1673 | 0.00549 | 0.0056 | 30.4736
1 | 0.2209 | 0.00528 | 0.0068 | 41.8371
1.5 | 0.2753 | 0.0052 | 0.0079 | 52.9423
2 | 0.3307 | 0.00511 | 0.0087 | 64.7162
2.5 | 0.3841 | 0.00504 | 0.01 | 76.2103
3 | 0.4385 | 0.00497 | 0.0111 | 88.2294
3.5 | 0.495 | 0.00504 | 0.0118 | 98.2143
4 | 0.5514 | 0.0051 | 0.0125 | 108.1176
5 | 0.6627 | 0.00526 | 0.0143 | 125.9886
5.5 | 0.7171 | 0.00541 | 0.0155 | 132.5508
6 | 0.7722 | 0.00551 | 0.0166 | 140.1452
6.5 | 0.8255 | 0.00566 | 0.018 | 145.8481
7 | 0.8779 | 0.00586 | 0.0196 | 149.8123
7.5 | 0.9297 | 0.00608 | 0.0214 | 152.9112
8 | 0.9799 | 0.00629 | 0.0236 | 155.787
8.5 | 1.0286 | 0.00658 | 0.026 | 156.3222
9 | 1.0751 | 0.00692 | 0.0288 | 155.3613
10 | 1.2106 | 0.00787 | 0.0254 | 153.8247
10.5 | 1.2806 | 0.00854 | 0.0231 | 149.9532
11 | 1.3469 | 0.00915 | 0.0218 | 147.2022
11.5 | 1.4019 | 0.00977 | 0.0227 | 143.4903
12 | 1.451 | 0.01039 | 0.0249 | 139.6535
12.5 | 1.5088 | 0.01117 | 0.0252 | 135.0761
13 | 1.5637 | 0.01195 | 0.026 | 130.8536
13.5 | 1.615 | 0.01275 | 0.0274 | 126.6667
14 | 1.6634 | 0.01366 | 0.0291 | 121.7716
14.5 | 1.6913 | 0.01457 | 0.0344 | 116.081
15 | 1.7108 | 0.01575 | 0.0405 | 108.6222
15.5 | 1.7347 | 0.01708 | 0.0452 | 101.5632
16 | 1.7559 | 0.0189 | 0.0493 | 92.9048
16.5 | 1.7737 | 0.02125 | 0.0526 | 83.4682
17 | 1.79 | 0.02407 | 0.055 | 74.3664
17.5 | 1.7976 | 0.02792 | 0.0567 | 64.384
18 | 1.7954 | 0.03307 | 0.0571 | 54.2909
18.5 | 1.7869 | 0.03933 | 0.0564 | 45.4335
19 | 1.768 | 0.04705 | 0.0544 | 37.577
19.5 | 1.7331 | 0.05685 | 0.051 | 30.4855
20 | 1.6756 | 0.06966 | 0.0456 | 24.054

## 143. Re 18M Mach 0.50 (1)
BIGFOIL.COM POLAR EXPORT
NACA23114
NACA23114 |  |  |  | Cl Max: | 1.272 | at alpha= | 9.5 | deg
JavaFoil+Calcfoil stall+Eppler ext transition |  |  |  | L/D Max: | 113.609 | at alpha= | 6.5 | deg
Re: | 18000000 |  |  | Cd Min: | 0.0082 | at alpha= | 0.5 | deg
Mach: | 0.5 |  |  | Cl=0 at alpha= | -0.9 | deg
|  |  |  | @ Cl=0.1, Cd= | 0.0096794
|  |  |  | @ Cl=0.4, Cd= | 0.0083939
|  |  |  | @ Cl=0.6, Cd= | 0.0088065
alpha (deg) | Cl | Cd | Cm | Cl/Cd
-20 | -1.04 | 0.18285 | 0.011 | -5.686
-19.5 | -1.014 | 0.17135 | 0.011 | -5.916
-19 | -0.99 | 0.15331 | 0.011 | -6.457
-18.5 | -0.959 | 0.16463 | 0.01 | -5.826
-18 | -0.934 | 0.14543 | 0.01 | -6.426
-17.5 | -0.91 | 0.13088 | 0.01 | -6.957
-17 | -0.879 | 0.14617 | 0.009 | -6.012
-16.5 | -0.854 | 0.12631 | 0.01 | -6.765
-16 | -0.831 | 0.11046 | 0.01 | -7.523
-15.5 | -0.799 | 0.1172 | 0.009 | -6.82
-15 | -0.775 | 0.10389 | 0.009 | -7.462
-14.5 | -0.746 | 0.10523 | 0.009 | -7.086
-14 | -0.721 | 0.09318 | 0.009 | -7.736
-13.5 | -0.7 | 0.08117 | 0.009 | -8.62
-13 | -0.666 | 0.08542 | 0.008 | -7.794
-12.5 | -0.75 | 0.01952 | 0.013 | -38.414
-12 | -0.614 | 0.07222 | 0.008 | -8.508
-11.5 | -0.695 | 0.01643 | 0.013 | -42.283
-11 | -0.56 | 0.06497 | 0.008 | -8.627
-10.5 | -0.635 | 0.01471 | 0.012 | -43.188
-10 | -0.507 | 0.05791 | 0.008 | -8.748
-9.5 | -0.58 | 0.01246 | 0.012 | -46.542
-9 | -0.455 | 0.0497 | 0.008 | -9.15
-8.5 | -0.425 | 0.04905 | 0.007 | -8.664
-8 | -0.655 | 0.01332 | 0.011 | -49.171
-7.5 | -0.74 | 0.00986 | 0.011 | -75.122
-7 | -0.735 | 0.00989 | 0.01 | -74.308
-6.5 | -0.705 | 0.00943 | 0.01 | -74.793
-6 | -0.662 | 0.00965 | 0.009 | -68.574
-5.5 | -0.61 | 0.00933 | 0.009 | -65.349
-5 | -0.552 | 0.00968 | 0.009 | -57.031
-4.5 | -0.491 | 0.0095 | 0.008 | -51.621
-4 | -0.426 | 0.00937 | 0.008 | -45.491
-3.5 | -0.36 | 0.00986 | 0.008 | -36.523
-3 | -0.292 | 0.00966 | 0.007 | -30.281
-2.5 | -0.224 | 0.00948 | 0.007 | -23.597
-2 | -0.154 | 0.00939 | 0.006 | -16.445
-1.5 | -0.084 | 0.00923 | 0.006 | -9.15
-1 | -0.014 | 0.00925 | 0.006 | -1.53
-0.5 | 0.056 | 0.00976 | 0.005 | 5.766
0 | 0.127 | 0.00963 | 0.005 | 13.146
0.5 | 0.197 | 0.0082 | 0.004 | 24.002
1 | 0.267 | 0.00825 | 0.004 | 32.33
1.5 | 0.337 | 0.00833 | 0.003 | 40.403
2 | 0.406 | 0.0084 | 0.003 | 48.368
2.5 | 0.476 | 0.00906 | 0.003 | 52.537
3 | 0.545 | 0.00913 | 0.002 | 59.685
3.5 | 0.613 | 0.00873 | 0.002 | 70.252
4 | 0.682 | 0.00892 | 0.001 | 76.453
4.5 | 0.749 | 0.00916 | 0.001 | 81.756
5 | 0.816 | 0.00883 | 0 | 92.405
5.5 | 0.882 | 0.00866 | 0 | 101.897
6 | 0.947 | 0.00905 | 0 | 104.578
6.5 | 1.01 | 0.00889 | -0.001 | 113.609
7 | 1.07 | 0.01068 | -0.001 | 100.178
7.5 | 1.128 | 0.01127 | -0.002 | 100.058
8 | 1.179 | 0.01203 | -0.002 | 98.026
8.5 | 1.223 | 0.0131 | -0.003 | 93.418
9 | 1.256 | 0.0146 | -0.003 | 86.043
9.5 | 1.272 | 0.01692 | -0.003 | 75.158
10 | 1.266 | 0.0208 | -0.004 | 60.863
10.5 | 1.228 | 0.02702 | -0.004 | 45.461
11 | 1.136 | 0.03666 | -0.004 | 30.976
11.5 | 0.748 | 0.04977 | -0.004 | 15.035
12 | 0.775 | 0.05339 | -0.005 | 14.512
12.5 | 0.793 | 0.06383 | -0.005 | 12.419
13 | 0.814 | 0.07275 | -0.005 | 11.183
13.5 | 0.824 | 0.09569 | -0.005 | 8.607
14 | 0.844 | 0.11156 | -0.005 | 7.562
14.5 | 0.866 | 0.12931 | -0.005 | 6.696

## 144. Re 18M Mach 0.50 (2)
BIGFOIL.COM POLAR EXPORT
NACA23114
NACA23114 |  |  |  | Cl Max: | 1.7599 | at alpha= | 13.5 | deg
XFOIL ncrit=9 |  |  |  | L/D Max: | 158.716 | at alpha= | 8 | deg
Re: | 18000000 |  |  | Cd Min: | 0.02547 | at alpha= | 13.5 | deg
Mach: | 0.5 |  |  | Cl=0 at alpha= | -99 | deg
|  |  |  | @ Cl=0.1, Cd= | 0.00616
|  |  |  | @ Cl=0.4, Cd= | 0.0052565
|  |  |  | @ Cl=0.6, Cd= | 0.0053491
alpha (deg) | Cl | Cd | Cm | Cl/Cd
0 | 0.1409 | 0.00616 | 0.0042 | 22.8734
0.5 | 0.195 | 0.00565 | 0.0072 | 34.5133
1 | 0.2533 | 0.00544 | 0.0095 | 46.5625
1.5 | 0.3153 | 0.00532 | 0.0112 | 59.2669
2 | 0.377 | 0.00529 | 0.013 | 71.2665
2.5 | 0.4388 | 0.0052 | 0.0149 | 84.3846
3 | 0.5007 | 0.00523 | 0.0168 | 95.7361
3.5 | 0.5657 | 0.00529 | 0.0183 | 106.9376
4 | 0.6295 | 0.0054 | 0.0202 | 116.5741
4.5 | 0.6944 | 0.0055 | 0.022 | 126.2545
5 | 0.757 | 0.00566 | 0.0245 | 133.7456
5.5 | 0.8208 | 0.00578 | 0.027 | 142.0069
6 | 0.8825 | 0.00598 | 0.03 | 147.5753
6.5 | 0.9434 | 0.00621 | 0.0335 | 151.9163
7 | 1.0039 | 0.00642 | 0.0373 | 156.3707
7.5 | 1.0604 | 0.00669 | 0.042 | 158.5052
8 | 1.1126 | 0.00701 | 0.0479 | 158.7161
8.5 | 1.1615 | 0.00736 | 0.0544 | 157.8125
9 | 1.2739 | 0.00818 | 0.0494 | 155.7335
9.5 | 1.3673 | 0.00904 | 0.0485 | 151.25
10 | 1.4467 | 0.00997 | 0.0503 | 145.1053
10.5 | 1.4993 | 0.01085 | 0.057 | 138.1843
11 | 1.5682 | 0.01202 | 0.0607 | 130.4659
11.5 | 1.6374 | 0.01329 | 0.0647 | 123.2054
12 | 1.7034 | 0.01484 | 0.0689 | 114.7844
12.5 | 1.7569 | 0.01678 | 0.0744 | 104.702
13.5 | 1.7599 | 0.02547 | 0.0873 | 69.097

## 145. Re 20M Mach 0.00 (1)
BIGFOIL.COM POLAR EXPORT
NACA23114
NACA23114 |  |  |  | Cl Max: | 1.525 | at alpha= | 15.5 | deg
JavaFoil+Calcfoil stall+Eppler ext transition |  |  |  | L/D Max: | 133.39 | at alpha= | 9.5 | deg
Re: | 20000000 |  |  | Cd Min: | 0.00831 | at alpha= | 1 | deg
Mach: | 0 |  |  | Cl=0 at alpha= | -0.90164 | deg
|  |  |  | @ Cl=0.1, Cd= | 0.0084975
|  |  |  | @ Cl=0.4, Cd= | 0.0084193
|  |  |  | @ Cl=0.6, Cd= | 0.00867
alpha (deg) | Cl | Cd | Cm | Cl/Cd
-19.5 | -0.9 | 0.13149 | 0.01 | -6.843
-19 | -0.917 | 0.12339 | 0.01 | -7.428
-18.5 | -0.932 | 0.11599 | 0.01 | -8.037
-18 | -0.95 | 0.10603 | 0.01 | -8.958
-17.5 | -0.977 | 0.08832 | 0.011 | -11.062
-17 | -1.013 | 0.06619 | 0.012 | -15.305
-16.5 | -1.051 | 0.04705 | 0.012 | -22.332
-16 | -1.09 | 0.03121 | 0.013 | -34.937
-15.5 | -1.126 | 0.02121 | 0.013 | -53.075
-15 | -1.146 | 0.01676 | 0.013 | -68.348
-14.5 | -1.153 | 0.01461 | 0.013 | -78.921
-14 | -1.152 | 0.01342 | 0.013 | -85.853
-13.5 | -1.145 | 0.0126 | 0.013 | -90.805
-13 | -1.132 | 0.01202 | 0.012 | -94.162
-12.5 | -1.116 | 0.01144 | 0.012 | -97.514
-12 | -1.096 | 0.01097 | 0.012 | -99.84
-11.5 | -1.071 | 0.00936 | 0.012 | -114.409
-11 | -1.043 | 0.00954 | 0.011 | -109.36
-10.5 | -1.012 | 0.00973 | 0.011 | -104.024
-10 | -0.977 | 0.00941 | 0.011 | -103.844
-9.5 | -0.939 | 0.00974 | 0.01 | -96.468
-9 | -0.899 | 0.00943 | 0.01 | -95.322
-8.5 | -0.854 | 0.00981 | 0.01 | -87.066
-8 | -0.808 | 0.00953 | 0.009 | -84.781
-7.5 | -0.759 | 0.0093 | 0.009 | -81.664
-7 | -0.708 | 0.00976 | 0.009 | -72.574
-6.5 | -0.656 | 0.00955 | 0.009 | -68.676
-6 | -0.602 | 0.0093 | 0.008 | -64.738
-5.5 | -0.547 | 0.00916 | 0.008 | -59.647
-5 | -0.49 | 0.00947 | 0.008 | -51.723
-4.5 | -0.432 | 0.00946 | 0.007 | -45.708
-4 | -0.374 | 0.01003 | 0.007 | -37.28
-3.5 | -0.315 | 0.00989 | 0.007 | -31.822
-3 | -0.255 | 0.00916 | 0.006 | -27.831
-2.5 | -0.195 | 0.00963 | 0.006 | -20.21
-2 | -0.134 | 0.00886 | 0.006 | -15.125
-1.5 | -0.073 | 0.00941 | 0.005 | -7.787
-1 | -0.012 | 0.00935 | 0.005 | -1.313
-0.5 | 0.049 | 0.00925 | 0.004 | 5.273
0 | 0.11 | 0.00835 | 0.004 | 13.155
0.5 | 0.171 | 0.00832 | 0.004 | 20.537
1 | 0.232 | 0.00831 | 0.003 | 27.885
1.5 | 0.292 | 0.00836 | 0.003 | 34.982
2 | 0.353 | 0.00835 | 0.003 | 42.291
2.5 | 0.414 | 0.00844 | 0.002 | 49.001
3 | 0.474 | 0.00853 | 0.002 | 55.593
3.5 | 0.534 | 0.00861 | 0.001 | 62.054
4 | 0.594 | 0.00865 | 0.001 | 68.659
4.5 | 0.654 | 0.00885 | 0.001 | 73.913
5 | 0.713 | 0.00941 | 0 | 75.759
5.5 | 0.772 | 0.01026 | 0 | 75.263
6 | 0.831 | 0.00972 | 0 | 85.478
6.5 | 0.889 | 0.00985 | -0.001 | 90.253
7 | 0.947 | 0.01016 | -0.001 | 93.166
7.5 | 1.003 | 0.00975 | -0.002 | 102.899
8 | 1.059 | 0.00941 | -0.002 | 112.45
8.5 | 1.113 | 0.00975 | -0.002 | 114.158
9 | 1.165 | 0.00963 | -0.003 | 120.966
9.5 | 1.215 | 0.00911 | -0.003 | 133.39
10 | 1.263 | 0.01048 | -0.003 | 120.577
10.5 | 1.308 | 0.01099 | -0.004 | 119.011
11 | 1.35 | 0.01158 | -0.004 | 116.612
11.5 | 1.389 | 0.0122 | -0.005 | 113.8
12 | 1.422 | 0.01304 | -0.005 | 109.048
12.5 | 1.452 | 0.01402 | -0.005 | 103.512
13 | 1.476 | 0.01519 | -0.006 | 97.183
13.5 | 1.497 | 0.01675 | -0.006 | 89.336
14 | 1.51 | 0.01871 | -0.006 | 80.72
14.5 | 1.519 | 0.02116 | -0.007 | 71.819
15 | 1.524 | 0.02408 | -0.007 | 63.294
15.5 | 1.525 | 0.02754 | -0.007 | 55.375
16 | 1.522 | 0.03163 | -0.007 | 48.136
16.5 | 1.516 | 0.03621 | -0.008 | 41.883
17 | 1.508 | 0.04132 | -0.008 | 36.482
17.5 | 1.496 | 0.04674 | -0.008 | 32.017
18 | 1.481 | 0.05248 | -0.008 | 28.213
18.5 | 1.462 | 0.05863 | -0.009 | 24.939
19 | 1.441 | 0.06525 | -0.009 | 22.087
19.5 | 1.418 | 0.07223 | -0.009 | 19.635
20 | 1.393 | 0.07968 | -0.009 | 17.487

## 146. Re 20M Mach 0.00 (2)
BIGFOIL.COM POLAR EXPORT
NACA23114
NACA23114 |  |  |  | Cl Max: | 1.8658 | at alpha= | 20 | deg
XFOIL ncrit=9 |  |  |  | L/D Max: | 156.355 | at alpha= | 9 | deg
Re: | 20000000 |  |  | Cd Min: | 0.03206 | at alpha= | 20 | deg
Mach: | 0 |  |  | Cl=0 at alpha= | -1.0364 | deg
|  |  |  | @ Cl=0.1, Cd= | 0.0058519
|  |  |  | @ Cl=0.4, Cd= | 0.0049345
|  |  |  | @ Cl=0.6, Cd= | 0.0051132
alpha (deg) | Cl | Cd | Cm | Cl/Cd
-20 | -1.8228 | 0.01987 | -0.0458 | -91.7363
-19.5 | -1.8008 | 0.01834 | -0.0425 | -98.1897
-19 | -1.776 | 0.01707 | -0.0391 | -104.0422
-18.5 | -1.7477 | 0.01604 | -0.0357 | -108.9589
-18 | -1.717 | 0.01518 | -0.0324 | -113.1094
-17.5 | -1.6848 | 0.01442 | -0.029 | -116.8377
-17 | -1.6519 | 0.01375 | -0.0255 | -120.1382
-16.5 | -1.6197 | 0.01316 | -0.0216 | -123.0775
-16 | -1.5971 | 0.01271 | -0.0154 | -125.657
-15.5 | -1.5462 | 0.01214 | -0.0149 | -127.3641
-15 | -1.4936 | 0.01145 | -0.0149 | -130.4454
-14.5 | -1.4398 | 0.01087 | -0.0149 | -132.4563
-14 | -1.3855 | 0.01029 | -0.015 | -134.6453
-13.5 | -1.3395 | 0.00985 | -0.0131 | -135.9898
-13 | -1.2818 | 0.00941 | -0.0138 | -136.2168
-12.5 | -1.2049 | 0.00893 | -0.0185 | -134.9272
-12 | -1.1156 | 0.00841 | -0.0261 | -132.6516
-11.5 | -1.0773 | 0.00822 | -0.0223 | -131.0584
-11 | -1.0353 | 0.00798 | -0.0193 | -129.7368
-10.5 | -0.9896 | 0.0078 | -0.0171 | -126.8718
-10 | -0.9421 | 0.00762 | -0.0152 | -123.6352
-9 | -0.8458 | 0.0073 | -0.0116 | -115.863
-8.5 | -0.7974 | 0.00717 | -0.0098 | -111.2134
-8 | -0.7464 | 0.00704 | -0.0086 | -106.0227
-7.5 | -0.6948 | 0.00689 | -0.0075 | -100.8418
-7 | -0.6429 | 0.00672 | -0.0064 | -95.6696
-6.5 | -0.5902 | 0.00662 | -0.0055 | -89.1541
-6 | -0.5373 | 0.00649 | -0.0045 | -82.7889
-5.5 | -0.4843 | 0.0064 | -0.0037 | -75.6719
-5 | -0.4306 | 0.00631 | -0.0029 | -68.2409
-4.5 | -0.3772 | 0.00625 | -0.0021 | -60.352
-4 | -0.323 | 0.00617 | -0.0014 | -52.3501
-3.5 | -0.2691 | 0.00614 | -0.0007 | -43.8274
-3 | -0.2147 | 0.00609 | -0.0001 | -35.2545
-2.5 | -0.1602 | 0.00604 | 0.0005 | -26.5232
-2 | -0.1057 | 0.00602 | 0.0011 | -17.5581
-1.5 | -0.0509 | 0.00599 | 0.0016 | -8.4975
-1 | 0.004 | 0.00596 | 0.0021 | 0.67114
-0.5 | 0.0587 | 0.00592 | 0.0026 | 9.9155
0 | 0.1133 | 0.00583 | 0.0032 | 19.434
0.5 | 0.1617 | 0.00545 | 0.0049 | 29.6697
1 | 0.2138 | 0.00525 | 0.0059 | 40.7238
2 | 0.3195 | 0.00505 | 0.0076 | 63.2673
2.5 | 0.3716 | 0.005 | 0.0086 | 74.32
3 | 0.4236 | 0.00488 | 0.0096 | 86.8033
3.5 | 0.4777 | 0.00496 | 0.0101 | 96.3105
4 | 0.5322 | 0.005 | 0.0106 | 106.44
4.5 | 0.5859 | 0.0051 | 0.0112 | 114.8824
5 | 0.6395 | 0.00515 | 0.0118 | 124.1748
5.5 | 0.692 | 0.00529 | 0.0126 | 130.8129
6 | 0.7447 | 0.00538 | 0.0134 | 138.4201
6.5 | 0.7959 | 0.00552 | 0.0144 | 144.1848
7 | 0.847 | 0.0057 | 0.0154 | 148.5965
7.5 | 0.8963 | 0.0059 | 0.0168 | 151.9153
8 | 0.9451 | 0.00611 | 0.0182 | 154.6809
8.5 | 0.9925 | 0.00638 | 0.0199 | 155.5643
9 | 1.0382 | 0.00664 | 0.0219 | 156.3554
9.5 | 1.0842 | 0.00694 | 0.0238 | 156.2248
10 | 1.1393 | 0.00731 | 0.0235 | 155.855
10.5 | 1.207 | 0.00785 | 0.0203 | 153.758
11 | 1.276 | 0.00833 | 0.0168 | 153.1813
11.5 | 1.337 | 0.00892 | 0.015 | 149.8879
12 | 1.3882 | 0.00945 | 0.0153 | 146.8995
12.5 | 1.4341 | 0.00998 | 0.0167 | 143.6974
13 | 1.4878 | 0.01057 | 0.0162 | 140.7569
13.5 | 1.5415 | 0.01113 | 0.0157 | 138.4996
14 | 1.5937 | 0.01179 | 0.0154 | 135.1739
14.5 | 1.6431 | 0.01251 | 0.0155 | 131.3429
15 | 1.6888 | 0.01317 | 0.0162 | 128.2308
15.5 | 1.7155 | 0.01388 | 0.0206 | 123.5951
16 | 1.736 | 0.01465 | 0.0259 | 118.4983
16.5 | 1.7591 | 0.01562 | 0.0301 | 112.6184
17 | 1.7817 | 0.01683 | 0.0336 | 105.8645
17.5 | 1.805 | 0.01819 | 0.0366 | 99.2303
18 | 1.8262 | 0.01982 | 0.0392 | 92.1393
18.5 | 1.8387 | 0.0222 | 0.0417 | 82.8243
19 | 1.8519 | 0.02484 | 0.0435 | 74.5531
19.5 | 1.8617 | 0.02805 | 0.0446 | 66.3708
20 | 1.8658 | 0.03206 | 0.0451 | 58.1971

## 147. Re 20M Mach 0.10 (1)
BIGFOIL.COM POLAR EXPORT
NACA23114
NACA23114 |  |  |  | Cl Max: | 1.513 | at alpha= | 15 | deg
JavaFoil+Calcfoil stall+Eppler ext transition |  |  |  | L/D Max: | 132.451 | at alpha= | 9.5 | deg
Re: | 20000000 |  |  | Cd Min: | 0.00834 | at alpha= | 0 | deg
Mach: | 0.1 |  |  | Cl=0 at alpha= | -0.90164 | deg
|  |  |  | @ Cl=0.1, Cd= | 0.0083925
|  |  |  | @ Cl=0.4, Cd= | 0.0084221
|  |  |  | @ Cl=0.6, Cd= | 0.0087495
alpha (deg) | Cl | Cd | Cm | Cl/Cd
-19 | -0.869 | 0.1299 | 0.01 | -6.687
-18.5 | -0.888 | 0.12139 | 0.01 | -7.314
-18 | -0.905 | 0.1143 | 0.01 | -7.918
-17.5 | -0.923 | 0.1053 | 0.01 | -8.766
-17 | -0.951 | 0.08783 | 0.011 | -10.832
-16.5 | -0.986 | 0.06763 | 0.011 | -14.578
-16 | -1.035 | 0.04316 | 0.012 | -23.978
-15.5 | -1.079 | 0.02754 | 0.013 | -39.182
-15 | -1.112 | 0.01916 | 0.013 | -58.04
-14.5 | -1.13 | 0.01542 | 0.013 | -73.276
-14 | -1.134 | 0.01395 | 0.013 | -81.274
-13.5 | -1.13 | 0.01296 | 0.013 | -87.21
-13 | -1.122 | 0.01221 | 0.012 | -91.906
-12.5 | -1.108 | 0.01166 | 0.012 | -94.987
-12 | -1.09 | 0.01112 | 0.012 | -98.025
-11.5 | -1.067 | 0.0107 | 0.012 | -99.752
-11 | -1.041 | 0.00965 | 0.011 | -107.899
-10.5 | -1.011 | 0.00927 | 0.011 | -109.033
-10 | -0.977 | 0.0095 | 0.011 | -102.861
-9.5 | -0.94 | 0.00979 | 0.01 | -96.001
-9 | -0.9 | 0.00951 | 0.01 | -94.644
-8.5 | -0.856 | 0.0099 | 0.01 | -86.47
-8 | -0.81 | 0.00963 | 0.01 | -84.153
-7.5 | -0.762 | 0.0093 | 0.009 | -81.87
-7 | -0.711 | 0.00906 | 0.009 | -78.44
-6.5 | -0.659 | 0.00962 | 0.009 | -68.488
-6 | -0.605 | 0.00938 | 0.008 | -64.476
-5.5 | -0.549 | 0.00916 | 0.008 | -59.919
-5 | -0.492 | 0.00955 | 0.008 | -51.511
-4.5 | -0.434 | 0.00945 | 0.007 | -45.954
-4 | -0.376 | 0.01008 | 0.007 | -37.265
-3.5 | -0.316 | 0.00988 | 0.007 | -31.983
-3 | -0.256 | 0.00918 | 0.006 | -27.893
-2.5 | -0.196 | 0.00964 | 0.006 | -20.288
-2 | -0.135 | 0.00894 | 0.006 | -15.067
-1.5 | -0.074 | 0.00942 | 0.005 | -7.818
-1 | -0.012 | 0.00877 | 0.005 | -1.407
-0.5 | 0.049 | 0.00866 | 0.004 | 5.664
0 | 0.11 | 0.00834 | 0.004 | 13.232
0.5 | 0.172 | 0.00834 | 0.004 | 20.588
1 | 0.233 | 0.00836 | 0.003 | 27.84
1.5 | 0.294 | 0.00835 | 0.003 | 35.181
2 | 0.355 | 0.0084 | 0.003 | 42.235
2.5 | 0.416 | 0.00843 | 0.002 | 49.28
3 | 0.476 | 0.00852 | 0.002 | 55.879
3.5 | 0.537 | 0.00863 | 0.002 | 62.17
4 | 0.597 | 0.00874 | 0.001 | 68.331
4.5 | 0.657 | 0.00893 | 0.001 | 73.601
5 | 0.717 | 0.0095 | 0 | 75.403
5.5 | 0.776 | 0.01034 | 0 | 75.085
6 | 0.835 | 0.00974 | 0 | 85.715
6.5 | 0.893 | 0.00993 | -0.001 | 89.949
7 | 0.951 | 0.00963 | -0.001 | 98.715
7.5 | 1.008 | 0.00984 | -0.002 | 102.395
8 | 1.063 | 0.00948 | -0.002 | 112.105
8.5 | 1.117 | 0.00932 | -0.002 | 119.845
9 | 1.17 | 0.00924 | -0.003 | 126.645
9.5 | 1.22 | 0.00921 | -0.003 | 132.451
10 | 1.268 | 0.01059 | -0.003 | 119.671
10.5 | 1.312 | 0.01113 | -0.004 | 117.856
11 | 1.353 | 0.01176 | -0.004 | 115.109
11.5 | 1.391 | 0.01242 | -0.005 | 112.016
12 | 1.423 | 0.01327 | -0.005 | 107.244
12.5 | 1.451 | 0.01437 | -0.005 | 100.98
13 | 1.474 | 0.01566 | -0.006 | 94.18
13.5 | 1.493 | 0.01734 | -0.006 | 86.059
14 | 1.504 | 0.01947 | -0.006 | 77.258
14.5 | 1.511 | 0.02221 | -0.007 | 68.034
15 | 1.513 | 0.02535 | -0.007 | 59.709
15.5 | 1.511 | 0.02919 | -0.007 | 51.78
16 | 1.506 | 0.0336 | -0.007 | 44.814
16.5 | 1.497 | 0.0385 | -0.008 | 38.882
17 | 1.486 | 0.04378 | -0.008 | 33.929
17.5 | 1.471 | 0.04957 | -0.008 | 29.676
18 | 1.452 | 0.05579 | -0.008 | 26.017
18.5 | 1.429 | 0.0622 | -0.009 | 22.982
19 | 1.404 | 0.06952 | -0.009 | 20.199
19.5 | 1.378 | 0.07655 | -0.009 | 17.999
20 | 1.35 | 0.08399 | -0.009 | 16.068

## 148. Re 20M Mach 0.10 (2)
BIGFOIL.COM POLAR EXPORT
NACA23114
NACA23114 |  |  |  | Cl Max: | 1.8562 | at alpha= | 19.5 | deg
XFOIL ncrit=9 |  |  |  | L/D Max: | 156.456 | at alpha= | 9.5 | deg
Re: | 20000000 |  |  | Cd Min: | 0.03555 | at alpha= | 20 | deg
Mach: | 0.1 |  |  | Cl=0 at alpha= | -1.0388 | deg
|  |  |  | @ Cl=0.1, Cd= | 0.0058607
|  |  |  | @ Cl=0.4, Cd= | 0.0049448
|  |  |  | @ Cl=0.6, Cd= | 0.0051217
alpha (deg) | Cl | Cd | Cm | Cl/Cd
-12 | -1.1222 | 0.00851 | -0.0279 | -131.8684
-11.5 | -1.0833 | 0.00832 | -0.024 | -130.2043
-11 | -1.0413 | 0.00807 | -0.0208 | -129.0335
-10.5 | -0.9956 | 0.00786 | -0.0183 | -126.6667
-10 | -0.948 | 0.00767 | -0.0163 | -123.5984
-9 | -0.8508 | 0.00735 | -0.0125 | -115.7551
-8.5 | -0.8022 | 0.00721 | -0.0106 | -111.2621
-8 | -0.751 | 0.00707 | -0.0092 | -106.2235
-7.5 | -0.6988 | 0.00692 | -0.008 | -100.9827
-7 | -0.6467 | 0.00675 | -0.0069 | -95.8074
-6.5 | -0.5936 | 0.00664 | -0.0058 | -89.3976
-6 | -0.5403 | 0.00651 | -0.0049 | -82.9954
-5.5 | -0.487 | 0.00642 | -0.0039 | -75.8567
-5 | -0.4329 | 0.00632 | -0.0032 | -68.4968
-4.5 | -0.3792 | 0.00626 | -0.0023 | -60.5751
-4 | -0.3247 | 0.00618 | -0.0016 | -52.5405
-3.5 | -0.2704 | 0.00615 | -0.0009 | -43.9675
-3 | -0.2158 | 0.00609 | -0.0002 | -35.4351
-2.5 | -0.1609 | 0.00605 | 0.0004 | -26.595
-2 | -0.1062 | 0.00603 | 0.001 | -17.6119
-1.5 | -0.0511 | 0.006 | 0.0016 | -8.5167
-1 | 0.0043 | 0.00597 | 0.0021 | 0.72027
-0.5 | 0.0593 | 0.00592 | 0.0026 | 10.0169
0 | 0.1142 | 0.00584 | 0.0032 | 19.5548
0.5 | 0.1627 | 0.00546 | 0.005 | 29.7985
1 | 0.2152 | 0.00525 | 0.006 | 40.9905
1.5 | 0.2677 | 0.00515 | 0.007 | 51.9806
2 | 0.3214 | 0.00506 | 0.0077 | 63.5178
2.5 | 0.3737 | 0.005 | 0.0087 | 74.74
3 | 0.4261 | 0.00489 | 0.0098 | 87.137
3.5 | 0.4806 | 0.00496 | 0.0103 | 96.8952
4 | 0.5355 | 0.00501 | 0.0108 | 106.8862
4.5 | 0.5895 | 0.00511 | 0.0115 | 115.362
5 | 0.6434 | 0.00517 | 0.0121 | 124.4487
5.5 | 0.6962 | 0.0053 | 0.013 | 131.3585
6 | 0.7493 | 0.0054 | 0.0138 | 138.7593
6.5 | 0.8008 | 0.00554 | 0.0149 | 144.5487
7 | 0.8523 | 0.00572 | 0.0159 | 149.0035
7.5 | 0.9019 | 0.00592 | 0.0173 | 152.348
8 | 0.9509 | 0.00614 | 0.0189 | 154.8697
8.5 | 0.9987 | 0.00641 | 0.0206 | 155.8034
9 | 1.0445 | 0.00668 | 0.0228 | 156.3623
9.5 | 1.0905 | 0.00697 | 0.0248 | 156.4562
10 | 1.148 | 0.00736 | 0.0243 | 155.9783
10.5 | 1.2171 | 0.00794 | 0.0209 | 153.2872
11 | 1.2862 | 0.00844 | 0.0176 | 152.3934
11.5 | 1.3474 | 0.00902 | 0.016 | 149.3792
12 | 1.3977 | 0.00955 | 0.0167 | 146.356
12.5 | 1.4452 | 0.01012 | 0.018 | 142.8063
13 | 1.4993 | 0.01074 | 0.0177 | 139.5996
13.5 | 1.5533 | 0.01135 | 0.0173 | 136.8546
14 | 1.6065 | 0.01202 | 0.0171 | 133.6522
14.5 | 1.6533 | 0.01277 | 0.0179 | 129.4675
15 | 1.699 | 0.01347 | 0.0188 | 126.1321
15.5 | 1.7187 | 0.01423 | 0.0247 | 120.78
16 | 1.7411 | 0.01505 | 0.0296 | 115.6877
16.5 | 1.763 | 0.01622 | 0.0338 | 108.693
17 | 1.7857 | 0.01757 | 0.0373 | 101.6335
17.5 | 1.8088 | 0.01908 | 0.0401 | 94.8008
18 | 1.8271 | 0.02107 | 0.0427 | 86.7157
18.5 | 1.8372 | 0.02388 | 0.045 | 76.9347
19 | 1.8482 | 0.02698 | 0.0464 | 68.5026
19.5 | 1.8562 | 0.03063 | 0.0472 | 60.6007
20 | 1.8545 | 0.03555 | 0.0471 | 52.166

## 149. Re 20M Mach 0.25 (1)
BIGFOIL.COM POLAR EXPORT
NACA23114
NACA23114 |  |  |  | Cl Max: | 1.455 | at alpha= | 13.5 | deg
JavaFoil+Calcfoil stall+Eppler ext transition |  |  |  | L/D Max: | 128.256 | at alpha= | 9 | deg
Re: | 20000000 |  |  | Cd Min: | 0.00848 | at alpha= | 0.5 | deg
Mach: | 0.25 |  |  | Cl=0 at alpha= | -0.89682 | deg
|  |  |  | @ Cl=0.1, Cd= | 0.0085857
|  |  |  | @ Cl=0.4, Cd= | 0.0086257
|  |  |  | @ Cl=0.6, Cd= | 0.0090123
alpha (deg) | Cl | Cd | Cm | Cl/Cd
-17 | -0.656 | 0.12325 | 0.008 | -5.325
-16.5 | -0.698 | 0.11547 | 0.008 | -6.042
-16 | -0.736 | 0.10768 | 0.008 | -6.832
-15.5 | -0.77 | 0.0999 | 0.009 | -7.711
-15 | -0.8 | 0.09277 | 0.009 | -8.62
-14.5 | -0.826 | 0.08334 | 0.009 | -9.917
-14 | -0.895 | 0.04851 | 0.011 | -18.444
-13.5 | -0.982 | 0.02055 | 0.012 | -47.76
-13 | -1.019 | 0.01497 | 0.012 | -68.091
-12.5 | -1.032 | 0.01326 | 0.012 | -77.88
-12 | -1.034 | 0.01234 | 0.012 | -83.76
-11.5 | -1.028 | 0.0116 | 0.012 | -88.591
-11 | -1.014 | 0.01104 | 0.012 | -91.852
-10.5 | -0.995 | 0.00936 | 0.011 | -106.238
-10 | -0.97 | 0.00945 | 0.011 | -102.576
-9.5 | -0.939 | 0.00968 | 0.011 | -97.076
-9 | -0.904 | 0.00999 | 0.01 | -90.538
-8.5 | -0.864 | 0.0096 | 0.01 | -90.034
-8 | -0.82 | 0.00933 | 0.01 | -87.902
-7.5 | -0.774 | 0.00968 | 0.009 | -79.963
-7 | -0.724 | 0.00937 | 0.009 | -77.3
-6.5 | -0.672 | 0.00913 | 0.009 | -73.604
-6 | -0.618 | 0.00971 | 0.008 | -63.656
-5.5 | -0.562 | 0.00941 | 0.008 | -59.702
-5 | -0.504 | 0.00927 | 0.008 | -54.385
-4.5 | -0.445 | 0.00912 | 0.007 | -48.808
-4 | -0.385 | 0.009 | 0.007 | -42.786
-3.5 | -0.324 | 0.00956 | 0.007 | -33.921
-3 | -0.263 | 0.00941 | 0.006 | -27.95
-2.5 | -0.201 | 0.00925 | 0.006 | -21.712
-2 | -0.138 | 0.00909 | 0.006 | -15.221
-1.5 | -0.076 | 0.00903 | 0.005 | -8.375
-1 | -0.013 | 0.00894 | 0.005 | -1.419
-0.5 | 0.05 | 0.0088 | 0.005 | 5.724
0 | 0.113 | 0.00853 | 0.004 | 13.285
0.5 | 0.176 | 0.00848 | 0.004 | 20.788
1 | 0.239 | 0.00854 | 0.003 | 28.004
1.5 | 0.302 | 0.00853 | 0.003 | 35.408
2 | 0.364 | 0.00858 | 0.003 | 42.491
2.5 | 0.427 | 0.00866 | 0.002 | 49.285
3 | 0.489 | 0.00876 | 0.002 | 55.858
3.5 | 0.551 | 0.00887 | 0.002 | 62.17
4 | 0.613 | 0.00905 | 0.001 | 67.714
4.5 | 0.674 | 0.00917 | 0.001 | 73.531
5 | 0.736 | 0.00872 | 0 | 84.385
5.5 | 0.796 | 0.00931 | 0 | 85.504
6 | 0.856 | 0.01014 | 0 | 84.492
6.5 | 0.916 | 0.00965 | -0.001 | 94.893
7 | 0.975 | 0.00993 | -0.001 | 98.15
7.5 | 1.032 | 0.00969 | -0.002 | 106.51
8 | 1.088 | 0.0095 | -0.002 | 114.538
8.5 | 1.143 | 0.00934 | -0.002 | 122.325
9 | 1.194 | 0.00931 | -0.003 | 128.256
9.5 | 1.243 | 0.01075 | -0.003 | 115.708
10 | 1.289 | 0.01133 | -0.004 | 113.719
10.5 | 1.33 | 0.01203 | -0.004 | 110.544
11 | 1.367 | 0.01287 | -0.004 | 106.155
11.5 | 1.398 | 0.0139 | -0.005 | 100.548
12 | 1.422 | 0.01517 | -0.005 | 93.718
12.5 | 1.439 | 0.0169 | -0.005 | 85.17
13 | 1.45 | 0.01915 | -0.006 | 75.736
13.5 | 1.455 | 0.02204 | -0.006 | 66.011
14 | 1.451 | 0.02574 | -0.006 | 56.378
14.5 | 1.441 | 0.03 | -0.007 | 48.049
15 | 1.426 | 0.03503 | -0.007 | 40.7
15.5 | 1.404 | 0.04093 | -0.007 | 34.312
16 | 1.378 | 0.04728 | -0.007 | 29.151
16.5 | 1.347 | 0.05432 | -0.008 | 24.8
17 | 1.311 | 0.06167 | -0.008 | 21.266
17.5 | 1.271 | 0.06968 | -0.008 | 18.237
18 | 1.222 | 0.07841 | -0.008 | 15.58
18.5 | 1.167 | 0.08787 | -0.008 | 13.285

## 150. Re 20M Mach 0.25 (2)
BIGFOIL.COM POLAR EXPORT
NACA23114
NACA23114 |  |  |  | Cl Max: | 1.8107 | at alpha= | 18 | deg
XFOIL ncrit=9 |  |  |  | L/D Max: | 157.332 | at alpha= | 8.5 | deg
Re: | 20000000 |  |  | Cd Min: | 0.06735 | at alpha= | 20 | deg
Mach: | 0.25 |  |  | Cl=0 at alpha= | -1.0481 | deg
|  |  |  | @ Cl=0.1, Cd= | 0.0059067
|  |  |  | @ Cl=0.4, Cd= | 0.005004
|  |  |  | @ Cl=0.6, Cd= | 0.0051604
alpha (deg) | Cl | Cd | Cm | Cl/Cd
-20 | -1.7985 | 0.03545 | -0.078 | -50.7334
-19.5 | -1.7952 | 0.03081 | -0.0765 | -58.2668
-19 | -1.7837 | 0.02718 | -0.0739 | -65.6255
-18.5 | -1.7684 | 0.02412 | -0.0706 | -73.3167
-18 | -1.75 | 0.02156 | -0.0664 | -81.1688
-17.5 | -1.7268 | 0.01949 | -0.0618 | -88.5993
-17 | -1.6995 | 0.0178 | -0.0569 | -95.4775
-16.5 | -1.6695 | 0.0164 | -0.0518 | -101.7988
-16 | -1.6371 | 0.01521 | -0.0466 | -107.6331
-15.5 | -1.6032 | 0.01422 | -0.0411 | -112.7426
-15 | -1.5707 | 0.01343 | -0.035 | -116.9546
-14.5 | -1.5168 | 0.01266 | -0.0326 | -119.8104
-14 | -1.4605 | 0.01195 | -0.0307 | -122.2176
-13.5 | -1.4019 | 0.01127 | -0.0292 | -124.3922
-13 | -1.3555 | 0.01057 | -0.0254 | -128.2403
-12.5 | -1.2831 | 0.00988 | -0.0268 | -129.8684
-12 | -1.1794 | 0.00913 | -0.0347 | -129.1785
-11.5 | -1.1153 | 0.00878 | -0.0346 | -127.0273
-11 | -1.0733 | 0.00855 | -0.03 | -125.5322
-10 | -0.9798 | 0.008 | -0.023 | -122.475
-9.5 | -0.9297 | 0.00776 | -0.0202 | -119.8067
-9 | -0.8791 | 0.0076 | -0.0176 | -115.6711
-8.5 | -0.8281 | 0.00745 | -0.0152 | -111.1544
-8 | -0.7761 | 0.00724 | -0.013 | -107.1961
-7.5 | -0.7218 | 0.00707 | -0.0113 | -102.0934
-7 | -0.6671 | 0.0069 | -0.0097 | -96.6812
-6.5 | -0.6127 | 0.00674 | -0.0082 | -90.905
-6 | -0.5569 | 0.00661 | -0.007 | -84.2511
-5.5 | -0.5019 | 0.0065 | -0.0057 | -77.2154
-5 | -0.4458 | 0.00639 | -0.0046 | -69.7653
-4.5 | -0.3903 | 0.00631 | -0.0035 | -61.8542
-4 | -0.3338 | 0.00624 | -0.0026 | -53.4936
-3.5 | -0.278 | 0.00619 | -0.0016 | -44.9111
-3 | -0.2215 | 0.00613 | -0.0008 | -36.1338
-2.5 | -0.1649 | 0.00609 | 0 | -27.0772
-2 | -0.1086 | 0.00608 | 0.0008 | -17.8618
-1.5 | -0.0517 | 0.00604 | 0.0014 | -8.5596
-1 | 0.0055 | 0.006 | 0.002 | 0.91667
-0.5 | 0.0623 | 0.00596 | 0.0027 | 10.453
0 | 0.1189 | 0.00588 | 0.0033 | 20.2211
0.5 | 0.1689 | 0.00549 | 0.0053 | 30.765
1 | 0.2224 | 0.00528 | 0.0065 | 42.1212
1.5 | 0.2767 | 0.00518 | 0.0076 | 53.417
2.5 | 0.3859 | 0.00503 | 0.0097 | 76.7197
3 | 0.4402 | 0.00493 | 0.0108 | 89.2901
3.5 | 0.4965 | 0.00501 | 0.0115 | 99.1018
4 | 0.5533 | 0.00506 | 0.0122 | 109.3478
4.5 | 0.6091 | 0.00518 | 0.013 | 117.5869
5 | 0.6648 | 0.00524 | 0.0139 | 126.8702
5.5 | 0.7198 | 0.00537 | 0.015 | 134.041
6 | 0.7743 | 0.00551 | 0.0161 | 140.5263
6.5 | 0.828 | 0.00564 | 0.0175 | 146.8085
7 | 0.8815 | 0.00582 | 0.0189 | 151.4605
7.5 | 0.9331 | 0.00604 | 0.0207 | 154.4868
8 | 0.9832 | 0.00628 | 0.0229 | 156.5605
8.5 | 1.0321 | 0.00656 | 0.0253 | 157.3323
9 | 1.0792 | 0.00687 | 0.028 | 157.0888
9.5 | 1.1277 | 0.0072 | 0.0305 | 156.625
10 | 1.1988 | 0.00771 | 0.028 | 155.4864
10.5 | 1.2737 | 0.00838 | 0.0247 | 151.9928
11 | 1.3435 | 0.00898 | 0.0226 | 149.6102
11.5 | 1.4037 | 0.00965 | 0.0225 | 145.4611
12 | 1.4492 | 0.01023 | 0.0255 | 141.6618
12.5 | 1.5064 | 0.011 | 0.0258 | 136.9455
13 | 1.5616 | 0.01176 | 0.0266 | 132.7891
13.5 | 1.6144 | 0.01249 | 0.0279 | 129.2554
14 | 1.6629 | 0.01339 | 0.0296 | 124.1897
14.5 | 1.6988 | 0.01435 | 0.0334 | 118.3833
15 | 1.7209 | 0.0154 | 0.0393 | 111.7468
15.5 | 1.7428 | 0.01671 | 0.0445 | 104.2968
16 | 1.7636 | 0.01849 | 0.0487 | 95.3813
16.5 | 1.785 | 0.02057 | 0.0521 | 86.7769
17 | 1.8007 | 0.02332 | 0.0548 | 77.217
17.5 | 1.8074 | 0.02714 | 0.0566 | 66.5954
18 | 1.8107 | 0.03174 | 0.0573 | 57.0479
18.5 | 1.8039 | 0.03769 | 0.0569 | 47.8615
19 | 1.7877 | 0.04502 | 0.0553 | 39.709
19.5 | 1.7545 | 0.05453 | 0.0521 | 32.1749
20 | 1.6958 | 0.06735 | 0.0467 | 25.1789

## 151. Re 20M Mach 0.50 (1)
BIGFOIL.COM POLAR EXPORT
NACA23114
NACA23114 |  |  |  | Cl Max: | 1.273 | at alpha= | 9.5 | deg
JavaFoil+Calcfoil stall+Eppler ext transition |  |  |  | L/D Max: | 108.478 | at alpha= | 6.5 | deg
Re: | 20000000 |  |  | Cd Min: | 0.00821 | at alpha= | 1.5 | deg
Mach: | 0.5 |  |  | Cl=0 at alpha= | -0.9 | deg
|  |  |  | @ Cl=0.1, Cd= | 0.0095732
|  |  |  | @ Cl=0.4, Cd= | 0.008283
|  |  |  | @ Cl=0.6, Cd= | 0.0087703
alpha (deg) | Cl | Cd | Cm | Cl/Cd
-20 | -1.04 | 0.1862 | 0.011 | -5.583
-19.5 | -1.014 | 0.17378 | 0.011 | -5.834
-19 | -0.99 | 0.15633 | 0.011 | -6.331
-18.5 | -0.959 | 0.16758 | 0.01 | -5.723
-18 | -0.935 | 0.14798 | 0.01 | -6.316
-17.5 | -0.91 | 0.13312 | 0.01 | -6.838
-17 | -0.879 | 0.15009 | 0.009 | -5.855
-16.5 | -0.854 | 0.12897 | 0.01 | -6.624
-16 | -0.83 | 0.1131 | 0.01 | -7.343
-15.5 | -0.799 | 0.12119 | 0.009 | -6.593
-15 | -0.775 | 0.10645 | 0.009 | -7.277
-14.5 | -0.745 | 0.10942 | 0.009 | -6.811
-14 | -0.72 | 0.09644 | 0.009 | -7.464
-13.5 | -0.696 | 0.08574 | 0.009 | -8.122
-13 | -0.665 | 0.08954 | 0.008 | -7.423
-12.5 | -0.646 | 0.07264 | 0.009 | -8.89
-12 | -0.613 | 0.07411 | 0.008 | -8.275
-11.5 | -0.619 | 0.04658 | 0.01 | -13.289
-11 | -0.562 | 0.06359 | 0.008 | -8.836
-10.5 | -0.64 | 0.01389 | 0.012 | -46.035
-10 | -0.507 | 0.05724 | 0.008 | -8.863
-9.5 | -0.58 | 0.01229 | 0.012 | -47.211
-9 | -0.519 | 0.01744 | 0.011 | -29.766
-8.5 | -0.426 | 0.04775 | 0.007 | -8.932
-8 | -0.664 | 0.01227 | 0.011 | -54.071
-7.5 | -0.741 | 0.00973 | 0.011 | -76.127
-7 | -0.735 | 0.00974 | 0.01 | -75.467
-6.5 | -0.705 | 0.00994 | 0.01 | -70.954
-6 | -0.662 | 0.00955 | 0.009 | -69.339
-5.5 | -0.61 | 0.00921 | 0.009 | -66.211
-5 | -0.552 | 0.00958 | 0.009 | -57.635
-4.5 | -0.491 | 0.00946 | 0.008 | -51.882
-4 | -0.426 | 0.00924 | 0.008 | -46.129
-3.5 | -0.36 | 0.00975 | 0.008 | -36.956
-3 | -0.292 | 0.0095 | 0.007 | -30.798
-2.5 | -0.224 | 0.00938 | 0.007 | -23.863
-2 | -0.154 | 0.00924 | 0.006 | -16.709
-1.5 | -0.084 | 0.00915 | 0.006 | -9.228
-1 | -0.014 | 0.00975 | 0.006 | -1.452
-0.5 | 0.056 | 0.00966 | 0.005 | 5.827
0 | 0.127 | 0.00952 | 0.005 | 13.294
0.5 | 0.197 | 0.00869 | 0.004 | 22.636
1 | 0.267 | 0.00879 | 0.004 | 30.347
1.5 | 0.337 | 0.00821 | 0.003 | 41.004
2 | 0.406 | 0.00829 | 0.003 | 49.016
2.5 | 0.476 | 0.00895 | 0.003 | 53.146
3 | 0.545 | 0.00911 | 0.002 | 59.782
3.5 | 0.613 | 0.00869 | 0.002 | 70.626
4 | 0.682 | 0.00882 | 0.001 | 77.28
4.5 | 0.749 | 0.00911 | 0.001 | 82.22
5 | 0.816 | 0.00877 | 0 | 93.089
5.5 | 0.882 | 0.00863 | 0 | 102.261
6 | 0.947 | 0.009 | 0 | 105.191
6.5 | 1.01 | 0.00931 | -0.001 | 108.478
7 | 1.07 | 0.01067 | -0.001 | 100.289
7.5 | 1.128 | 0.01125 | -0.002 | 100.244
8 | 1.18 | 0.012 | -0.002 | 98.31
8.5 | 1.224 | 0.01303 | -0.003 | 93.905
9 | 1.257 | 0.01448 | -0.003 | 86.77
9.5 | 1.273 | 0.01672 | -0.003 | 76.135
10 | 1.268 | 0.02045 | -0.004 | 61.986
10.5 | 1.231 | 0.02643 | -0.004 | 46.566
11 | 1.138 | 0.03587 | -0.004 | 31.721
11.5 | 0.75 | 0.04882 | -0.004 | 15.357
12 | 0.777 | 0.05202 | -0.005 | 14.931
12.5 | 0.791 | 0.06496 | -0.005 | 12.181
13 | 0.807 | 0.07865 | -0.005 | 10.263
13.5 | 0.819 | 0.10185 | -0.005 | 8.044
14 | 0.841 | 0.11604 | -0.005 | 7.252
14.5 | 0.866 | 0.13121 | -0.005 | 6.599

## 152. Re 20M Mach 0.50 (2)
BIGFOIL.COM POLAR EXPORT
NACA23114
NACA23114 |  |  |  | Cl Max: | 1.7039 | at alpha= | 12 | deg
XFOIL ncrit=9 |  |  |  | L/D Max: | 160.92 | at alpha= | 8 | deg
Re: | 20000000 |  |  | Cd Min: | 0.01441 | at alpha= | 12 | deg
Mach: | 0.5 |  |  | Cl=0 at alpha= | -99 | deg
|  |  |  | @ Cl=0.1, Cd= | 0.00608
|  |  |  | @ Cl=0.4, Cd= | 0.0052399
|  |  |  | @ Cl=0.6, Cd= | 0.005305
alpha (deg) | Cl | Cd | Cm | Cl/Cd
0 | 0.141 | 0.00608 | 0.0041 | 23.1908
0.5 | 0.1966 | 0.00564 | 0.007 | 34.8582
1.5 | 0.3172 | 0.0053 | 0.0109 | 59.8491
2 | 0.3791 | 0.00527 | 0.0126 | 71.9355
2.5 | 0.4415 | 0.00518 | 0.0144 | 85.2317
3 | 0.5026 | 0.00519 | 0.0165 | 96.8401
3.5 | 0.568 | 0.00525 | 0.0179 | 108.1905
4 | 0.632 | 0.00536 | 0.0197 | 117.9104
4.5 | 0.697 | 0.00547 | 0.0216 | 127.4223
5 | 0.7604 | 0.00561 | 0.0239 | 135.5437
5.5 | 0.8237 | 0.00576 | 0.0264 | 143.0035
6 | 0.8868 | 0.00592 | 0.0293 | 149.7973
6.5 | 0.9475 | 0.00616 | 0.0327 | 153.8149
7 | 1.008 | 0.0064 | 0.0365 | 157.5
7.5 | 1.0661 | 0.00666 | 0.041 | 160.0751
8 | 1.12 | 0.00696 | 0.0466 | 160.9195
8.5 | 1.1612 | 0.00725 | 0.0546 | 160.1655
9 | 1.2535 | 0.00798 | 0.0532 | 157.0802
9.5 | 1.3625 | 0.00889 | 0.0495 | 153.2621
10 | 1.4447 | 0.00976 | 0.051 | 148.0225
10.5 | 1.5083 | 0.0107 | 0.0558 | 140.9626
11 | 1.5678 | 0.01173 | 0.0613 | 133.6573
11.5 | 1.6367 | 0.01295 | 0.0654 | 126.3861
12 | 1.7039 | 0.01441 | 0.0697 | 118.2443