## index
index | Re | Mach | Datasource
1 | 50000 | 0 | JavaFoil+Calcfoil stall+Eppler ext transition
2 | 50000 | 0 | XFOIL ncrit=9
3 | 50000 | 0.1 | JavaFoil+Calcfoil stall+Eppler ext transition
4 | 50000 | 0.1 | XFOIL ncrit=9
5 | 50000 | 0.25 | JavaFoil+Calcfoil stall+Eppler ext transition
6 | 50000 | 0.25 | XFOIL ncrit=9
7 | 50000 | 0.5 | JavaFoil+Calcfoil stall+Eppler ext transition
8 | 50000 | 0.5 | XFOIL ncrit=9
9 | 100000 | 0 | JavaFoil+Calcfoil stall+Eppler ext transition
10 | 100000 | 0 | XFOIL ncrit=9
11 | 100000 | 0.1 | JavaFoil+Calcfoil stall+Eppler ext transition
12 | 100000 | 0.1 | XFOIL ncrit=9
13 | 100000 | 0.25 | JavaFoil+Calcfoil stall+Eppler ext transition
14 | 100000 | 0.25 | XFOIL ncrit=9
15 | 100000 | 0.5 | JavaFoil+Calcfoil stall+Eppler ext transition
16 | 100000 | 0.5 | XFOIL ncrit=9
17 | 250000 | 0 | JavaFoil+Calcfoil stall+Eppler ext transition
18 | 250000 | 0 | XFOIL ncrit=9
19 | 250000 | 0.1 | JavaFoil+Calcfoil stall+Eppler ext transition
20 | 250000 | 0.1 | XFOIL ncrit=9
21 | 250000 | 0.25 | JavaFoil+Calcfoil stall+Eppler ext transition
22 | 250000 | 0.25 | XFOIL ncrit=9
23 | 250000 | 0.5 | JavaFoil+Calcfoil stall+Eppler ext transition
24 | 250000 | 0.5 | XFOIL ncrit=9
25 | 500000 | 0 | JavaFoil+Calcfoil stall+Eppler ext transition
26 | 500000 | 0 | XFOIL ncrit=9
27 | 500000 | 0.1 | JavaFoil+Calcfoil stall+Eppler ext transition
28 | 500000 | 0.1 | XFOIL ncrit=9
29 | 500000 | 0.25 | JavaFoil+Calcfoil stall+Eppler ext transition
30 | 500000 | 0.25 | XFOIL ncrit=9
31 | 500000 | 0.5 | JavaFoil+Calcfoil stall+Eppler ext transition
32 | 500000 | 0.5 | XFOIL ncrit=9
33 | 750000 | 0 | JavaFoil+Calcfoil stall+Eppler ext transition
34 | 750000 | 0 | XFOIL ncrit=9
35 | 750000 | 0.1 | JavaFoil+Calcfoil stall+Eppler ext transition
36 | 750000 | 0.1 | XFOIL ncrit=9
37 | 750000 | 0.25 | JavaFoil+Calcfoil stall+Eppler ext transition
38 | 750000 | 0.25 | XFOIL ncrit=9
39 | 750000 | 0.5 | JavaFoil+Calcfoil stall+Eppler ext transition
40 | 750000 | 0.5 | XFOIL ncrit=9
41 | 1000000 | 0 | JavaFoil+Calcfoil stall+Eppler ext transition
42 | 1000000 | 0 | XFOIL ncrit=9
43 | 1000000 | 0.1 | JavaFoil+Calcfoil stall+Eppler ext transition
44 | 1000000 | 0.1 | XFOIL ncrit=9
45 | 1000000 | 0.25 | JavaFoil+Calcfoil stall+Eppler ext transition
46 | 1000000 | 0.25 | XFOIL ncrit=9
47 | 1000000 | 0.5 | JavaFoil+Calcfoil stall+Eppler ext transition
48 | 1000000 | 0.5 | XFOIL ncrit=9
49 | 2000000 | 0 | JavaFoil+Calcfoil stall+Eppler ext transition
50 | 2000000 | 0 | XFOIL ncrit=9
51 | 2000000 | 0.1 | JavaFoil+Calcfoil stall+Eppler ext transition
52 | 2000000 | 0.1 | XFOIL ncrit=9
53 | 2000000 | 0.25 | JavaFoil+Calcfoil stall+Eppler ext transition
54 | 2000000 | 0.25 | XFOIL ncrit=9
55 | 2000000 | 0.5 | JavaFoil+Calcfoil stall+Eppler ext transition
56 | 2000000 | 0.5 | XFOIL ncrit=9
57 | 3000000 | 0 | JavaFoil+Calcfoil stall+Eppler ext transition
58 | 3000000 | 0 | XFOIL ncrit=9
59 | 3000000 | 0.1 | JavaFoil+Calcfoil stall+Eppler ext transition
60 | 3000000 | 0.1 | XFOIL ncrit=9
61 | 3000000 | 0.25 | JavaFoil+Calcfoil stall+Eppler ext transition
62 | 3000000 | 0.25 | XFOIL ncrit=9
63 | 3000000 | 0.5 | JavaFoil+Calcfoil stall+Eppler ext transition
64 | 3000000 | 0.5 | XFOIL ncrit=9
65 | 4000000 | 0 | JavaFoil+Calcfoil stall+Eppler ext transition
66 | 4000000 | 0 | XFOIL ncrit=9
67 | 4000000 | 0.1 | JavaFoil+Calcfoil stall+Eppler ext transition
68 | 4000000 | 0.1 | XFOIL ncrit=9
69 | 4000000 | 0.25 | JavaFoil+Calcfoil stall+Eppler ext transition
70 | 4000000 | 0.25 | XFOIL ncrit=9
71 | 4000000 | 0.5 | JavaFoil+Calcfoil stall+Eppler ext transition
72 | 4000000 | 0.5 | XFOIL ncrit=9
73 | 5000000 | 0 | JavaFoil+Calcfoil stall+Eppler ext transition
74 | 5000000 | 0 | XFOIL ncrit=9
75 | 5000000 | 0.1 | JavaFoil+Calcfoil stall+Eppler ext transition
76 | 5000000 | 0.1 | XFOIL ncrit=9
77 | 5000000 | 0.25 | JavaFoil+Calcfoil stall+Eppler ext transition
78 | 5000000 | 0.25 | XFOIL ncrit=9
79 | 5000000 | 0.5 | JavaFoil+Calcfoil stall+Eppler ext transition
80 | 5000000 | 0.5 | XFOIL ncrit=9
81 | 6000000 | 0 | JavaFoil+Calcfoil stall+Eppler ext transition
82 | 6000000 | 0 | XFOIL ncrit=9
83 | 6000000 | 0.1 | JavaFoil+Calcfoil stall+Eppler ext transition
84 | 6000000 | 0.1 | XFOIL ncrit=9
85 | 6000000 | 0.25 | JavaFoil+Calcfoil stall+Eppler ext transition
86 | 6000000 | 0.25 | XFOIL ncrit=9
87 | 6000000 | 0.5 | JavaFoil+Calcfoil stall+Eppler ext transition
88 | 6000000 | 0.5 | XFOIL ncrit=9
89 | 7000000 | 0 | JavaFoil+Calcfoil stall+Eppler ext transition
90 | 7000000 | 0 | XFOIL ncrit=9
91 | 7000000 | 0.1 | JavaFoil+Calcfoil stall+Eppler ext transition
92 | 7000000 | 0.1 | XFOIL ncrit=9
93 | 7000000 | 0.25 | JavaFoil+Calcfoil stall+Eppler ext transition
94 | 7000000 | 0.25 | XFOIL ncrit=9
95 | 7000000 | 0.5 | JavaFoil+Calcfoil stall+Eppler ext transition
96 | 7000000 | 0.5 | XFOIL ncrit=9
97 | 8000000 | 0 | JavaFoil+Calcfoil stall+Eppler ext transition
98 | 8000000 | 0 | XFOIL ncrit=9
99 | 8000000 | 0.1 | JavaFoil+Calcfoil stall+Eppler ext transition
100 | 8000000 | 0.1 | XFOIL ncrit=9
101 | 8000000 | 0.25 | JavaFoil+Calcfoil stall+Eppler ext transition
102 | 8000000 | 0.25 | XFOIL ncrit=9
103 | 8000000 | 0.5 | JavaFoil+Calcfoil stall+Eppler ext transition
104 | 8000000 | 0.5 | XFOIL ncrit=9
105 | 10000000 | 0 | JavaFoil+Calcfoil stall+Eppler ext transition
106 | 10000000 | 0 | XFOIL ncrit=9
107 | 10000000 | 0.1 | JavaFoil+Calcfoil stall+Eppler ext transition
108 | 10000000 | 0.1 | XFOIL ncrit=9
109 | 10000000 | 0.25 | JavaFoil+Calcfoil stall+Eppler ext transition
110 | 10000000 | 0.25 | XFOIL ncrit=9
111 | 10000000 | 0.5 | JavaFoil+Calcfoil stall+Eppler ext transition
112 | 10000000 | 0.5 | XFOIL ncrit=9
113 | 12000000 | 0 | JavaFoil+Calcfoil stall+Eppler ext transition
114 | 12000000 | 0 | XFOIL ncrit=9
115 | 12000000 | 0.1 | JavaFoil+Calcfoil stall+Eppler ext transition
116 | 12000000 | 0.1 | XFOIL ncrit=9
117 | 12000000 | 0.25 | JavaFoil+Calcfoil stall+Eppler ext transition
118 | 12000000 | 0.25 | XFOIL ncrit=9
119 | 12000000 | 0.5 | JavaFoil+Calcfoil stall+Eppler ext transition
120 | 12000000 | 0.5 | XFOIL ncrit=9
121 | 14000000 | 0 | JavaFoil+Calcfoil stall+Eppler ext transition
122 | 14000000 | 0 | XFOIL ncrit=9
123 | 14000000 | 0.1 | JavaFoil+Calcfoil stall+Eppler ext transition
124 | 14000000 | 0.1 | XFOIL ncrit=9
125 | 14000000 | 0.25 | JavaFoil+Calcfoil stall+Eppler ext transition
126 | 14000000 | 0.25 | XFOIL ncrit=9
127 | 14000000 | 0.5 | JavaFoil+Calcfoil stall+Eppler ext transition
128 | 14000000 | 0.5 | XFOIL ncrit=9
129 | 16000000 | 0 | JavaFoil+Calcfoil stall+Eppler ext transition
130 | 16000000 | 0 | XFOIL ncrit=9
131 | 16000000 | 0.1 | JavaFoil+Calcfoil stall+Eppler ext transition
132 | 16000000 | 0.1 | XFOIL ncrit=9
133 | 16000000 | 0.25 | JavaFoil+Calcfoil stall+Eppler ext transition
134 | 16000000 | 0.25 | XFOIL ncrit=9
135 | 16000000 | 0.5 | JavaFoil+Calcfoil stall+Eppler ext transition
136 | 16000000 | 0.5 | XFOIL ncrit=9
137 | 18000000 | 0 | JavaFoil+Calcfoil stall+Eppler ext transition
138 | 18000000 | 0 | XFOIL ncrit=9
139 | 18000000 | 0.1 | JavaFoil+Calcfoil stall+Eppler ext transition
140 | 18000000 | 0.1 | XFOIL ncrit=9
141 | 18000000 | 0.25 | JavaFoil+Calcfoil stall+Eppler ext transition
142 | 18000000 | 0.25 | XFOIL ncrit=9
143 | 18000000 | 0.5 | JavaFoil+Calcfoil stall+Eppler ext transition
144 | 18000000 | 0.5 | XFOIL ncrit=9
145 | 20000000 | 0 | JavaFoil+Calcfoil stall+Eppler ext transition
146 | 20000000 | 0 | XFOIL ncrit=9
147 | 20000000 | 0.1 | JavaFoil+Calcfoil stall+Eppler ext transition
148 | 20000000 | 0.1 | XFOIL ncrit=9
149 | 20000000 | 0.25 | JavaFoil+Calcfoil stall+Eppler ext transition
150 | 20000000 | 0.25 | XFOIL ncrit=9
151 | 20000000 | 0.5 | JavaFoil+Calcfoil stall+Eppler ext transition
152 | 20000000 | 0.5 | XFOIL ncrit=9

## 1. Re 50k Mach 0.00 (1)
BIGFOIL.COM POLAR EXPORT
Horten 10.00% thick 5.00% camber
Horten 10.00% thick 5.00% camber |  |  |  | Cl Max: | 1.326 | at alpha= | 12 | deg
JavaFoil+Calcfoil stall+Eppler ext transition |  |  |  | L/D Max: | 24.211 | at alpha= | 7 | deg
Re: | 50000 |  |  | Cd Min: | 0.01706 | at alpha= | 0 | deg
Mach: | 0 |  |  | Cl=0 at alpha= | -1.8723 | deg
|  |  |  | @ Cl=0.1, Cd= | 0.038056
|  |  |  | @ Cl=0.4, Cd= | 0.02355
|  |  |  | @ Cl=0.6, Cd= | 0.027654
alpha (deg) | Cl | Cd | Cm | Cl/Cd
-15.5 | -0.399 | 0.34762 | 0.001 | -1.147
-15 | -0.41 | 0.31674 | 0.001 | -1.296
-14.5 | -0.422 | 0.30329 | 0.001 | -1.391
-14 | -0.432 | 0.27961 | 0.001 | -1.547
-13.5 | -0.442 | 0.25157 | 0.001 | -1.759
-13 | -0.451 | 0.23156 | 0.001 | -1.949
-12.5 | -0.459 | 0.21014 | 0.001 | -2.185
-12 | -0.465 | 0.19086 | 0.001 | -2.439
-11.5 | -0.47 | 0.17805 | 0.001 | -2.639
-11 | -0.472 | 0.16529 | 0.001 | -2.858
-10.5 | -0.473 | 0.15337 | 0.001 | -3.081
-10 | -0.47 | 0.14232 | 0.001 | -3.304
-9.5 | -0.465 | 0.12775 | 0.001 | -3.639
-9 | -0.456 | 0.11776 | 0.002 | -3.876
-8.5 | -0.445 | 0.10524 | 0.002 | -4.226
-8 | -0.43 | 0.09644 | 0.002 | -4.455
-7.5 | -0.411 | 0.08803 | 0.002 | -4.669
-7 | -0.389 | 0.08165 | 0.002 | -4.763
-6.5 | -0.363 | 0.07497 | 0.002 | -4.845
-6 | -0.334 | 0.06905 | 0.002 | -4.841
-5.5 | -0.302 | 0.06271 | 0.002 | -4.817
-5 | -0.267 | 0.0587 | 0.002 | -4.548
-4.5 | -0.229 | 0.0545 | 0.002 | -4.203
-4 | -0.189 | 0.05073 | 0.002 | -3.72
-3.5 | -0.147 | 0.04764 | 0.002 | -3.076
-3 | -0.103 | 0.04499 | 0.002 | -2.285
-2.5 | -0.058 | 0.04255 | 0.002 | -1.358
-2 | -0.012 | 0.04111 | 0.002 | -0.286
-1.5 | 0.035 | 0.03947 | 0.002 | 0.889
-1 | 0.083 | 0.03832 | 0.002 | 2.153
-0.5 | 0.13 | 0.03759 | 0.002 | 3.468
0 | 0.205 | 0.01706 | 0.002 | 11.999
0.5 | 0.259 | 0.01754 | 0.002 | 14.742
1 | 0.312 | 0.01812 | 0.002 | 17.198
1.5 | 0.364 | 0.01887 | 0.002 | 19.304
2 | 0.417 | 0.02576 | 0.003 | 16.178
2.5 | 0.469 | 0.02657 | 0.003 | 17.639
3 | 0.52 | 0.02587 | 0.003 | 20.111
3.5 | 0.572 | 0.02699 | 0.003 | 21.176
4 | 0.623 | 0.0282 | 0.002 | 22.08
4.5 | 0.673 | 0.02955 | 0.002 | 22.785
5 | 0.724 | 0.03099 | 0.002 | 23.346
5.5 | 0.773 | 0.03229 | 0.002 | 23.957
6 | 0.823 | 0.034 | 0.001 | 24.206
6.5 | 0.872 | 0.03604 | 0.001 | 24.199
7 | 0.921 | 0.03805 | 0.001 | 24.211
7.5 | 0.969 | 0.04042 | 0.001 | 23.986
8 | 1.017 | 0.0428 | 0 | 23.768
8.5 | 1.063 | 0.04539 | 0 | 23.423
9 | 1.106 | 0.0483 | 0 | 22.894
9.5 | 1.146 | 0.05126 | -0.001 | 22.363
10 | 1.185 | 0.05459 | -0.001 | 21.699
10.5 | 1.219 | 0.05807 | -0.001 | 20.989
11 | 1.25 | 0.0613 | -0.002 | 20.387
11.5 | 1.304 | 0.05998 | -0.002 | 21.744
12 | 1.326 | 0.06417 | -0.002 | 20.66
12.5 | 1.219 | 0.09737 | -0.001 | 12.52
13 | 1.229 | 0.10431 | -0.001 | 11.787
13.5 | 1.236 | 0.11192 | -0.001 | 11.045
14 | 1.238 | 0.12029 | -0.001 | 10.294
14.5 | 1.235 | 0.12885 | -0.001 | 9.587
15 | 1.228 | 0.13816 | -0.002 | 8.885
15.5 | 1.215 | 0.14993 | -0.002 | 8.105
16 | 1.198 | 0.16121 | -0.002 | 7.435
16.5 | 1.178 | 0.17264 | -0.002 | 6.822
17 | 1.154 | 0.18465 | -0.002 | 6.247

## 2. Re 50k Mach 0.00 (2)
BIGFOIL.COM POLAR EXPORT
Horten 10.00% thick 5.00% camber
Horten 10.00% thick 5.00% camber |  |  |  | Cl Max: | 0.9196 | at alpha= | 20 | deg
XFOIL ncrit=9 |  |  |  | L/D Max: | 12.4568 | at alpha= | 1.5 | deg
Re: | 50000 |  |  | Cd Min: | 0.25669 | at alpha= | -20 | deg
Mach: | 0 |  |  | Cl=0 at alpha= | -2.1864 | deg
|  |  |  | @ Cl=0.1, Cd= | 0.041101
|  |  |  | @ Cl=0.4, Cd= | 0.041776
|  |  |  | @ Cl=0.6, Cd= | 0.11121
alpha (deg) | Cl | Cd | Cm | Cl/Cd
-20 | -0.7015 | 0.25669 | 0.0699 | -2.7329
-19.5 | -0.6817 | 0.24722 | 0.0666 | -2.7575
-19 | -0.6589 | 0.23629 | 0.0645 | -2.7885
-18.5 | -0.6403 | 0.22993 | 0.0611 | -2.7848
-18 | -0.6226 | 0.22419 | 0.0575 | -2.7771
-17.5 | -0.6064 | 0.21959 | 0.0534 | -2.7615
-17 | -0.5962 | 0.21874 | 0.0484 | -2.7256
-16 | -0.5543 | 0.20027 | 0.0433 | -2.7678
-15.5 | -0.5365 | 0.19386 | 0.0403 | -2.7675
-15 | -0.5217 | 0.18871 | 0.0367 | -2.7646
-14.5 | -0.5157 | 0.18714 | 0.0318 | -2.7557
-14 | -0.5194 | 0.18783 | 0.0261 | -2.7653
-13.5 | -0.4751 | 0.16912 | 0.0273 | -2.8092
-13 | -0.4585 | 0.16241 | 0.0247 | -2.8231
-12.5 | -0.4481 | 0.1574 | 0.021 | -2.8469
-12 | -0.4526 | 0.15642 | 0.0153 | -2.8935
-11.5 | -0.4194 | 0.14324 | 0.0155 | -2.928
-11 | -0.4056 | 0.13684 | 0.0129 | -2.964
-10.5 | -0.4097 | 0.13441 | 0.0073 | -3.0481
-10 | -0.3856 | 0.12429 | 0.0062 | -3.1024
-9.5 | -0.3699 | 0.11735 | 0.004 | -3.1521
-9 | -0.3784 | 0.11459 | -0.0027 | -3.3022
-8.5 | -0.3483 | 0.10433 | -0.0029 | -3.3384
-8 | -0.3499 | 0.09969 | -0.0094 | -3.5099
-7.5 | -0.3299 | 0.09172 | -0.0128 | -3.5968
-7 | -0.3517 | 0.09011 | -0.0166 | -3.903
-6.5 | -0.2874 | 0.07959 | -0.0319 | -3.611
-6 | -0.2367 | 0.0729 | -0.044 | -3.2469
-5.5 | -0.2057 | 0.06626 | -0.0455 | -3.1044
-5 | -0.1873 | 0.06096 | -0.0435 | -3.0725
-4 | -0.1681 | 0.04989 | -0.0293 | -3.3694
-3.5 | -0.1481 | 0.04535 | -0.0245 | -3.2657
-3 | -0.1203 | 0.04188 | -0.0241 | -2.8725
-2.5 | -0.0745 | 0.03903 | -0.0271 | -1.9088
-2 | 0.0443 | 0.04162 | -0.0403 | 1.0644
-1.5 | 0.1108 | 0.041 | -0.0403 | 2.7024
-1 | 0.1631 | 0.04012 | -0.0393 | 4.0653
0 | 0.2832 | 0.03953 | -0.0412 | 7.1642
0.5 | 0.3337 | 0.04021 | -0.0418 | 8.2989
1 | 0.3578 | 0.04181 | -0.0395 | 8.5578
1.5 | 0.5192 | 0.04168 | -0.0575 | 12.4568
2 | 0.5261 | 0.04573 | -0.0547 | 11.5045
2.5 | 0.5512 | 0.04873 | -0.0516 | 11.3113
3 | 0.5179 | 0.05471 | -0.0474 | 9.4663
3.5 | 0.4975 | 0.05983 | -0.0429 | 8.3152
5.5 | 0.4423 | 0.0798 | -0.0359 | 5.5426
6 | 0.471 | 0.08386 | -0.0351 | 5.6165
6.5 | 0.5078 | 0.08918 | -0.0354 | 5.6941
7 | 0.5125 | 0.09231 | -0.0329 | 5.5519
7.5 | 0.5331 | 0.09662 | -0.0321 | 5.5175
8 | 0.5574 | 0.10138 | -0.0318 | 5.4981
8.5 | 0.5801 | 0.10635 | -0.0315 | 5.4546
9.5 | 0.6228 | 0.11679 | -0.0314 | 5.3326
10.5 | 0.6579 | 0.12737 | -0.0315 | 5.1653
12 | 0.6999 | 0.14343 | -0.0328 | 4.8797
12.5 | 0.713 | 0.14895 | -0.0336 | 4.7868
13 | 0.7258 | 0.15457 | -0.0347 | 4.6956
13.5 | 0.7387 | 0.16031 | -0.036 | 4.6079
14 | 0.7529 | 0.16623 | -0.0374 | 4.5293
14.5 | 0.7662 | 0.17225 | -0.0391 | 4.4482
15 | 0.7818 | 0.17845 | -0.0408 | 4.3811
15.5 | 0.7965 | 0.18479 | -0.0427 | 4.3103
16 | 0.8121 | 0.19142 | -0.0447 | 4.2425
16.5 | 0.8371 | 0.20032 | -0.0463 | 4.1788
17 | 0.8465 | 0.20648 | -0.0489 | 4.0997
17.5 | 0.8523 | 0.21152 | -0.0521 | 4.0294
18 | 0.8628 | 0.21755 | -0.0552 | 3.966
18.5 | 0.8758 | 0.22414 | -0.0583 | 3.9074
19 | 0.8895 | 0.23091 | -0.0614 | 3.8522
19.5 | 0.9034 | 0.23778 | -0.0646 | 3.7993
20 | 0.9196 | 0.24528 | -0.0676 | 3.7492

## 3. Re 50k Mach 0.10 (1)
BIGFOIL.COM POLAR EXPORT
Horten 10.00% thick 5.00% camber
Horten 10.00% thick 5.00% camber |  |  |  | Cl Max: | 1.327 | at alpha= | 12 | deg
JavaFoil+Calcfoil stall+Eppler ext transition |  |  |  | L/D Max: | 24.155 | at alpha= | 6 | deg
Re: | 50000 |  |  | Cd Min: | 0.01718 | at alpha= | 0 | deg
Mach: | 0.1 |  |  | Cl=0 at alpha= | -1.8723 | deg
|  |  |  | @ Cl=0.1, Cd= | 0.038135
|  |  |  | @ Cl=0.4, Cd= | 0.023541
|  |  |  | @ Cl=0.6, Cd= | 0.027782
alpha (deg) | Cl | Cd | Cm | Cl/Cd
-15.5 | -0.356 | 0.38177 | 0.001 | -0.933
-15 | -0.37 | 0.34662 | 0.001 | -1.068
-14.5 | -0.384 | 0.33059 | 0.001 | -1.16
-14 | -0.397 | 0.29347 | 0.001 | -1.352
-13.5 | -0.409 | 0.27992 | 0.001 | -1.462
-13 | -0.421 | 0.25369 | 0.001 | -1.659
-12.5 | -0.431 | 0.23104 | 0.001 | -1.867
-12 | -0.44 | 0.20254 | 0.001 | -2.175
-11.5 | -0.448 | 0.18727 | 0.001 | -2.391
-11 | -0.453 | 0.17684 | 0.001 | -2.562
-10.5 | -0.456 | 0.15712 | 0.001 | -2.902
-10 | -0.456 | 0.14505 | 0.001 | -3.144
-9.5 | -0.453 | 0.13044 | 0.001 | -3.474
-9 | -0.447 | 0.12105 | 0.002 | -3.693
-8.5 | -0.437 | 0.10751 | 0.002 | -4.069
-8 | -0.424 | 0.09894 | 0.002 | -4.286
-7.5 | -0.407 | 0.08973 | 0.002 | -4.536
-7 | -0.386 | 0.08336 | 0.002 | -4.633
-6.5 | -0.362 | 0.07576 | 0.002 | -4.773
-6 | -0.333 | 0.06965 | 0.002 | -4.787
-5.5 | -0.302 | 0.06415 | 0.002 | -4.705
-5 | -0.267 | 0.059 | 0.002 | -4.528
-4.5 | -0.229 | 0.05532 | 0.002 | -4.148
-4 | -0.189 | 0.05091 | 0.002 | -3.716
-3.5 | -0.147 | 0.0479 | 0.002 | -3.069
-3 | -0.103 | 0.0452 | 0.002 | -2.283
-2.5 | -0.058 | 0.04244 | 0.002 | -1.368
-2 | -0.012 | 0.0413 | 0.002 | -0.286
-1.5 | 0.035 | 0.03945 | 0.002 | 0.893
-1 | 0.083 | 0.03839 | 0.002 | 2.16
-0.5 | 0.131 | 0.03767 | 0.002 | 3.478
0 | 0.206 | 0.01718 | 0.002 | 11.959
0.5 | 0.26 | 0.01767 | 0.002 | 14.698
1 | 0.313 | 0.01825 | 0.002 | 17.152
1.5 | 0.366 | 0.01901 | 0.002 | 19.244
2 | 0.418 | 0.02594 | 0.003 | 16.129
2.5 | 0.471 | 0.0267 | 0.003 | 17.63
3 | 0.523 | 0.02602 | 0.003 | 20.084
3.5 | 0.574 | 0.02717 | 0.003 | 21.126
4 | 0.625 | 0.02837 | 0.002 | 22.041
4.5 | 0.676 | 0.02973 | 0.002 | 22.743
5 | 0.727 | 0.0312 | 0.002 | 23.293
5.5 | 0.777 | 0.03251 | 0.002 | 23.896
6 | 0.827 | 0.03423 | 0.001 | 24.155
6.5 | 0.876 | 0.0363 | 0.001 | 24.136
7 | 0.925 | 0.03835 | 0.001 | 24.126
7.5 | 0.974 | 0.04073 | 0.001 | 23.903
8 | 1.022 | 0.04314 | 0 | 23.681
8.5 | 1.067 | 0.04577 | 0 | 23.322
9 | 1.11 | 0.04874 | 0 | 22.779
9.5 | 1.151 | 0.05177 | -0.001 | 22.227
10 | 1.189 | 0.05512 | -0.001 | 21.563
10.5 | 1.222 | 0.05867 | -0.001 | 20.833
11 | 1.253 | 0.06199 | -0.002 | 20.214
11.5 | 1.306 | 0.0608 | -0.002 | 21.486
12 | 1.327 | 0.06509 | -0.002 | 20.38
12.5 | 1.219 | 0.09798 | -0.001 | 12.438
13 | 1.228 | 0.10531 | -0.001 | 11.661
13.5 | 1.233 | 0.1133 | -0.001 | 10.88
14 | 1.232 | 0.12171 | -0.001 | 10.123
14.5 | 1.226 | 0.13064 | -0.001 | 9.387
15 | 1.215 | 0.14077 | -0.002 | 8.632
15.5 | 1.199 | 0.1516 | -0.002 | 7.909
16 | 1.178 | 0.16338 | -0.002 | 7.212
16.5 | 1.153 | 0.17697 | -0.002 | 6.516
17 | 1.124 | 0.19003 | -0.002 | 5.916

## 4. Re 50k Mach 0.10 (2)
BIGFOIL.COM POLAR EXPORT
Horten 10.00% thick 5.00% camber
Horten 10.00% thick 5.00% camber |  |  |  | Cl Max: | 0.9223 | at alpha= | 20 | deg
XFOIL ncrit=9 |  |  |  | L/D Max: | 11.267 | at alpha= | 2 | deg
Re: | 50000 |  |  | Cd Min: | 0.25864 | at alpha= | -20 | deg
Mach: | 0.1 |  |  | Cl=0 at alpha= | -2.1846 | deg
|  |  |  | @ Cl=0.1, Cd= | 0.041356
|  |  |  | @ Cl=0.4, Cd= | 0.04333
|  |  |  | @ Cl=0.6, Cd= | 0.11109
alpha (deg) | Cl | Cd | Cm | Cl/Cd
-20 | -0.705 | 0.25864 | 0.0702 | -2.7258
-19.5 | -0.682 | 0.24617 | 0.0676 | -2.7704
-19 | -0.6606 | 0.23678 | 0.065 | -2.7899
-18.5 | -0.642 | 0.23051 | 0.0616 | -2.7851
-18 | -0.6242 | 0.22483 | 0.0579 | -2.7763
-17.5 | -0.6082 | 0.22053 | 0.0537 | -2.7579
-17 | -0.5989 | 0.22026 | 0.0485 | -2.7191
-16.5 | -0.5816 | 0.21256 | 0.045 | -2.7362
-16 | -0.5548 | 0.2006 | 0.0437 | -2.7657
-15.5 | -0.5371 | 0.19432 | 0.0406 | -2.764
-15 | -0.5227 | 0.18944 | 0.0368 | -2.7592
-14.5 | -0.5178 | 0.18842 | 0.0317 | -2.7481
-14 | -0.5217 | 0.18918 | 0.026 | -2.7577
-13.5 | -0.4743 | 0.16932 | 0.0276 | -2.8012
-13 | -0.4581 | 0.16278 | 0.0248 | -2.8142
-12.5 | -0.4488 | 0.1582 | 0.0208 | -2.8369
-12 | -0.4545 | 0.15758 | 0.015 | -2.8842
-11.5 | -0.4174 | 0.14339 | 0.0157 | -2.9109
-11 | -0.405 | 0.13733 | 0.0128 | -2.9491
-10.5 | -0.4113 | 0.13546 | 0.0069 | -3.0363
-10 | -0.3818 | 0.12419 | 0.0066 | -3.0743
-9.5 | -0.3687 | 0.11778 | 0.0038 | -3.1304
-9 | -0.3801 | 0.11556 | -0.0034 | -3.2892
-8.5 | -0.3451 | 0.10453 | -0.0029 | -3.3014
-8 | -0.3513 | 0.10055 | -0.0104 | -3.4938
-7.5 | -0.3259 | 0.09196 | -0.0132 | -3.5439
-7 | -0.3523 | 0.09122 | -0.0182 | -3.8621
-6.5 | -0.2786 | 0.07914 | -0.0321 | -3.5203
-6 | -0.2311 | 0.07195 | -0.0437 | -3.212
-5.5 | -0.2041 | 0.06613 | -0.0453 | -3.0863
-5 | -0.1861 | 0.06085 | -0.0433 | -3.0583
-4 | -0.1696 | 0.05043 | -0.0293 | -3.3631
-3.5 | -0.1484 | 0.04571 | -0.0243 | -3.2466
-3 | -0.1214 | 0.04225 | -0.0241 | -2.8734
-2.5 | -0.0755 | 0.03928 | -0.0269 | -1.9221
-2 | 0.0442 | 0.0419 | -0.0403 | 1.0549
-1.5 | 0.1109 | 0.04125 | -0.0404 | 2.6885
-1 | 0.1635 | 0.04035 | -0.0393 | 4.052
-0.5 | 0.2146 | 0.03997 | -0.0387 | 5.369
0 | 0.2834 | 0.03979 | -0.0412 | 7.1224
0.5 | 0.3349 | 0.0405 | -0.0419 | 8.2691
1 | 0.3573 | 0.04228 | -0.0397 | 8.4508
2 | 0.522 | 0.04633 | -0.0547 | 11.267
2.5 | 0.5422 | 0.04963 | -0.0515 | 10.9248
3 | 0.5109 | 0.05532 | -0.047 | 9.2354
3.5 | 0.5005 | 0.06015 | -0.043 | 8.3209
5.5 | 0.4392 | 0.0799 | -0.0356 | 5.4969
6 | 0.4731 | 0.08438 | -0.0352 | 5.6068
6.5 | 0.5109 | 0.08993 | -0.0357 | 5.6811
7 | 0.5111 | 0.09256 | -0.0327 | 5.5218
7.5 | 0.5333 | 0.09702 | -0.0321 | 5.4968
8 | 0.5587 | 0.10189 | -0.0318 | 5.4834
9 | 0.6051 | 0.11222 | -0.0315 | 5.3921
9.5 | 0.6248 | 0.11749 | -0.0314 | 5.3179
10.5 | 0.66 | 0.12813 | -0.0316 | 5.151
11.5 | 0.689 | 0.13878 | -0.0323 | 4.9647
12 | 0.7021 | 0.14418 | -0.0329 | 4.8696
12.5 | 0.7146 | 0.14964 | -0.0337 | 4.7755
13 | 0.7276 | 0.15526 | -0.0348 | 4.6863
13.5 | 0.7402 | 0.16096 | -0.0361 | 4.5987
14 | 0.7547 | 0.16691 | -0.0375 | 4.5216
14.5 | 0.7679 | 0.17291 | -0.0392 | 4.441
15 | 0.7837 | 0.17917 | -0.0409 | 4.3741
15.5 | 0.7991 | 0.18562 | -0.0429 | 4.305
16 | 0.8151 | 0.19236 | -0.0449 | 4.2374
16.5 | 0.8435 | 0.20251 | -0.0464 | 4.1652
17 | 0.8467 | 0.20692 | -0.0494 | 4.0919
17.5 | 0.8533 | 0.21206 | -0.0526 | 4.0239
18 | 0.8646 | 0.21824 | -0.0557 | 3.9617
18.5 | 0.8781 | 0.22494 | -0.0587 | 3.9037
19 | 0.892 | 0.23176 | -0.0618 | 3.8488
19.5 | 0.9061 | 0.23867 | -0.0651 | 3.7965
20 | 0.9223 | 0.24618 | -0.0681 | 3.7464

## 5. Re 50k Mach 0.25 (1)
BIGFOIL.COM POLAR EXPORT
Horten 10.00% thick 5.00% camber
Horten 10.00% thick 5.00% camber |  |  |  | Cl Max: | 1.313 | at alpha= | 11.5 | deg
JavaFoil+Calcfoil stall+Eppler ext transition |  |  |  | L/D Max: | 23.762 | at alpha= | 6 | deg
Re: | 50000 |  |  | Cd Min: | 0.01794 | at alpha= | 0 | deg
Mach: | 0.25 |  |  | Cl=0 at alpha= | -1.875 | deg
|  |  |  | @ Cl=0.1, Cd= | 0.038555
|  |  |  | @ Cl=0.4, Cd= | 0.022997
|  |  |  | @ Cl=0.6, Cd= | 0.028342
alpha (deg) | Cl | Cd | Cm | Cl/Cd
-13 | -0.063 | 0.38259 | 0.001 | -0.165
-12.5 | -0.151 | 0.34011 | 0.001 | -0.443
-12 | -0.201 | 0.29358 | 0.001 | -0.683
-11.5 | -0.241 | 0.32708 | 0.001 | -0.736
-11 | -0.275 | 0.28785 | 0.001 | -0.957
-10.5 | -0.305 | 0.23556 | 0.001 | -1.295
-10 | -0.33 | 0.20991 | 0.001 | -1.573
-9.5 | -0.35 | 0.18559 | 0.002 | -1.886
-9 | -0.364 | 0.1597 | 0.002 | -2.282
-8.5 | -0.373 | 0.13689 | 0.002 | -2.725
-8 | -0.376 | 0.12253 | 0.002 | -3.065
-7.5 | -0.372 | 0.10677 | 0.002 | -3.483
-7 | -0.362 | 0.09385 | 0.002 | -3.857
-6.5 | -0.346 | 0.08471 | 0.002 | -4.086
-6 | -0.325 | 0.07584 | 0.002 | -4.28
-5.5 | -0.298 | 0.06943 | 0.002 | -4.29
-5 | -0.266 | 0.06272 | 0.002 | -4.248
-4.5 | -0.231 | 0.05784 | 0.002 | -3.989
-4 | -0.191 | 0.05348 | 0.002 | -3.577
-3.5 | -0.149 | 0.04916 | 0.002 | -3.038
-3 | -0.105 | 0.04601 | 0.002 | -2.286
-2.5 | -0.059 | 0.04385 | 0.002 | -1.353
-2 | -0.012 | 0.04161 | 0.002 | -0.291
-1.5 | 0.036 | 0.03995 | 0.002 | 0.904
-1 | 0.085 | 0.0388 | 0.002 | 2.192
-0.5 | 0.134 | 0.038 | 0.002 | 3.538
0 | 0.21 | 0.01794 | 0.002 | 11.71
0.5 | 0.266 | 0.01836 | 0.002 | 14.47
1 | 0.32 | 0.01894 | 0.002 | 16.909
1.5 | 0.375 | 0.0197 | 0.002 | 19.015
2 | 0.428 | 0.02669 | 0.003 | 16.049
2.5 | 0.482 | 0.02751 | 0.003 | 17.514
3 | 0.535 | 0.02687 | 0.003 | 19.908
3.5 | 0.588 | 0.02804 | 0.003 | 20.966
4 | 0.64 | 0.02935 | 0.002 | 21.817
4.5 | 0.692 | 0.03076 | 0.002 | 22.506
5 | 0.744 | 0.03234 | 0.002 | 23.005
5.5 | 0.795 | 0.03404 | 0.002 | 23.363
6 | 0.846 | 0.03561 | 0.001 | 23.762
6.5 | 0.897 | 0.03777 | 0.001 | 23.745
7 | 0.947 | 0.04 | 0.001 | 23.67
7.5 | 0.996 | 0.04242 | 0.001 | 23.487
8 | 1.045 | 0.04517 | 0 | 23.138
8.5 | 1.092 | 0.048 | 0 | 22.739
9 | 1.134 | 0.05111 | 0 | 22.191
9.5 | 1.174 | 0.05458 | -0.001 | 21.503
10 | 1.21 | 0.05819 | -0.001 | 20.795
10.5 | 1.241 | 0.06223 | -0.001 | 19.944
11 | 1.294 | 0.06126 | -0.002 | 21.125
11.5 | 1.313 | 0.06567 | -0.002 | 19.997
12 | 1.207 | 0.09522 | -0.001 | 12.677
12.5 | 1.211 | 0.10277 | -0.001 | 11.788
13 | 1.208 | 0.11172 | -0.001 | 10.812
13.5 | 1.196 | 0.12163 | -0.001 | 9.831
14 | 1.175 | 0.13257 | -0.001 | 8.861
14.5 | 1.144 | 0.14549 | -0.001 | 7.866
15 | 1.105 | 0.16084 | -0.001 | 6.868
15.5 | 1.056 | 0.1764 | -0.001 | 5.987
16 | 0.999 | 0.19489 | -0.001 | 5.127
16.5 | 0.935 | 0.22252 |  | 4.2

## 6. Re 50k Mach 0.25 (2)
BIGFOIL.COM POLAR EXPORT
Horten 10.00% thick 5.00% camber
Horten 10.00% thick 5.00% camber |  |  |  | Cl Max: | 0.9383 | at alpha= | 20 | deg
XFOIL ncrit=9 |  |  |  | L/D Max: | 10.6634 | at alpha= | 2 | deg
Re: | 50000 |  |  | Cd Min: | 0.26024 | at alpha= | -20 | deg
Mach: | 0.25 |  |  | Cl=0 at alpha= | -2.1341 | deg
|  |  |  | @ Cl=0.1, Cd= | 0.042797
|  |  |  | @ Cl=0.4, Cd= | 0.047456
|  |  |  | @ Cl=0.6, Cd= | 0.11254
alpha (deg) | Cl | Cd | Cm | Cl/Cd
-20 | -0.7159 | 0.26024 | 0.0736 | -2.7509
-19.5 | -0.691 | 0.24693 | 0.0715 | -2.7984
-19 | -0.6711 | 0.24005 | 0.0679 | -2.7957
-18.5 | -0.652 | 0.23405 | 0.0641 | -2.7857
-18 | -0.634 | 0.22894 | 0.0599 | -2.7693
-17.5 | -0.6207 | 0.22735 | 0.0547 | -2.7302
-17 | -0.6153 | 0.22947 | 0.0492 | -2.6814
-16.5 | -0.5789 | 0.21 | 0.0486 | -2.7567
-16 | -0.5588 | 0.20288 | 0.0455 | -2.7543
-15.5 | -0.5415 | 0.19725 | 0.0418 | -2.7452
-15 | -0.5313 | 0.19504 | 0.037 | -2.7241
-14.5 | -0.531 | 0.19591 | 0.0314 | -2.7104
-14 | -0.4911 | 0.17814 | 0.0314 | -2.7568
-13.5 | -0.472 | 0.17096 | 0.0287 | -2.7609
-13 | -0.4577 | 0.16534 | 0.0252 | -2.7682
-12.5 | -0.4567 | 0.16382 | 0.0198 | -2.7878
-12 | -0.43 | 0.15242 | 0.0184 | -2.8212
-11.5 | -0.4107 | 0.1449 | 0.0163 | -2.8344
-11 | -0.4079 | 0.14153 | 0.0114 | -2.8821
-10.5 | -0.3916 | 0.13335 | 0.0087 | -2.9366
-10 | -0.3694 | 0.12518 | 0.0071 | -2.951
-9.5 | -0.3708 | 0.12182 | 0.0015 | -3.0438
-9 | -0.3456 | 0.11236 | -0.0002 | -3.0758
-8.5 | -0.3375 | 0.10694 | -0.005 | -3.156
-8 | -0.3181 | 0.09923 | -0.0092 | -3.2057
-7.5 | -0.3249 | 0.09577 | -0.0182 | -3.3925
-7 | -0.3039 | 0.08866 | -0.0224 | -3.4277
-6.5 | -0.2504 | 0.07992 | -0.0395 | -3.1331
-6 | -0.2127 | 0.0726 | -0.0441 | -2.9298
-5.5 | -0.1935 | 0.06709 | -0.0444 | -2.8842
-4.5 | -0.1763 | 0.05685 | -0.0349 | -3.1011
-4 | -0.1693 | 0.05212 | -0.0276 | -3.2483
-3.5 | -0.1477 | 0.04739 | -0.0226 | -3.1167
-3 | -0.1219 | 0.04364 | -0.0223 | -2.7933
-2.5 | -0.081 | 0.04089 | -0.0263 | -1.9809
-2 | 0.0297 | 0.04298 | -0.0406 | 0.69102
-1 | 0.1526 | 0.04266 | -0.0405 | 3.5771
-0.5 | 0.2008 | 0.04255 | -0.0395 | 4.7192
0 | 0.255 | 0.04286 | -0.04 | 5.9496
0.5 | 0.3208 | 0.04341 | -0.0426 | 7.39
1 | 0.3626 | 0.04423 | -0.0407 | 8.1981
1.5 | 0.3657 | 0.04714 | -0.0379 | 7.7577
2 | 0.5176 | 0.04854 | -0.0548 | 10.6634
2.5 | 0.5006 | 0.05344 | -0.0503 | 9.3675
3 | 0.4748 | 0.05812 | -0.0445 | 8.1693
3.5 | 0.4838 | 0.06279 | -0.0423 | 7.705
5 | 0.4124 | 0.07774 | -0.0366 | 5.3049
5.5 | 0.4416 | 0.0818 | -0.0356 | 5.3985
6 | 0.4782 | 0.0871 | -0.0357 | 5.4902
6.5 | 0.4856 | 0.0901 | -0.0332 | 5.3896
7 | 0.5133 | 0.09471 | -0.0326 | 5.4197
8 | 0.5707 | 0.10537 | -0.0325 | 5.4162
8.5 | 0.5934 | 0.11067 | -0.0322 | 5.3619
9 | 0.6114 | 0.11576 | -0.0319 | 5.2816
9.5 | 0.6311 | 0.12115 | -0.0318 | 5.2092
10 | 0.6441 | 0.12595 | -0.0316 | 5.1139
10.5 | 0.666 | 0.13193 | -0.032 | 5.0481
11 | 0.6821 | 0.1374 | -0.0322 | 4.9643
12 | 0.7177 | 0.1492 | -0.0335 | 4.8103
12.5 | 0.7262 | 0.15396 | -0.0342 | 4.7168
13 | 0.7408 | 0.15971 | -0.0353 | 4.6384
14 | 0.767 | 0.17115 | -0.0381 | 4.4814
14.5 | 0.78 | 0.17706 | -0.04 | 4.4053
15 | 0.7961 | 0.18356 | -0.0418 | 4.337
15.5 | 0.8193 | 0.19187 | -0.0436 | 4.2701
16 | 0.8359 | 0.19936 | -0.0458 | 4.1929
16.5 | 0.8437 | 0.20466 | -0.0485 | 4.1224
17 | 0.8513 | 0.20978 | -0.0517 | 4.0581
17.5 | 0.8624 | 0.21568 | -0.0548 | 3.9985
18 | 0.8771 | 0.22248 | -0.0578 | 3.9424
18.5 | 0.8922 | 0.22955 | -0.0609 | 3.8867
19 | 0.9069 | 0.23663 | -0.0643 | 3.8326
19.5 | 0.9216 | 0.24376 | -0.0679 | 3.7808
20 | 0.9383 | 0.25143 | -0.0711 | 3.7319

## 7. Re 50k Mach 0.50 (1)
BIGFOIL.COM POLAR EXPORT
Horten 10.00% thick 5.00% camber
Horten 10.00% thick 5.00% camber |  |  |  | Cl Max: | 1.28 | at alpha= | 10 | deg
JavaFoil+Calcfoil stall+Eppler ext transition |  |  |  | L/D Max: | 21.85 | at alpha= | 5.5 | deg
Re: | 50000 |  |  | Cd Min: | 0.02096 | at alpha= | 0 | deg
Mach: | 0.5 |  |  | Cl=0 at alpha= | -1.8774 | deg
|  |  |  | @ Cl=0.1, Cd= | 0.040871
|  |  |  | @ Cl=0.4, Cd= | 0.022518
|  |  |  | @ Cl=0.6, Cd= | 0.032183
alpha (deg) | Cl | Cd | Cm | Cl/Cd
-20 | -0.953 | 0.43995 | -0.001 | -2.166
-19.5 | -0.928 | 0.44035 | 0 | -2.107
-19 | -0.903 | 0.43561 | 0 | -2.072
-18.5 | -0.876 | 0.40823 | 0 | -2.146
-18 | -0.851 | 0.40137 | 0 | -2.12
-17.5 | -0.826 | 0.39604 | 0 | -2.085
-17 | -0.8 | 0.39107 | 0.001 | -2.046
-16.5 | -0.774 | 0.39199 | 0.001 | -1.974
-16 | -0.748 | 0.36442 | 0.001 | -2.053
-15.5 | -0.722 | 0.36449 | 0.001 | -1.982
-15 | -0.697 | 0.36046 | 0.001 | -1.933
-14.5 | -0.67 | 0.34564 | 0.001 | -1.938
-14 | -0.644 | 0.33617 | 0.002 | -1.916
-13.5 | -0.618 | 0.32293 | 0.002 | -1.915
-13 | -0.592 | 0.31857 | 0.002 | -1.859
-12.5 | -0.566 | 0.30523 | 0.002 | -1.853
-12 | -0.539 | 0.30545 | 0.002 | -1.766
-11.5 | -0.513 | 0.29648 | 0.002 | -1.732
-11 | -0.487 | 0.29335 | 0.002 | -1.659
-10.5 | -0.46 | 0.29315 | 0.002 | -1.571
-10 | -0.434 | 0.29048 | 0.002 | -1.495
-9.5 | -0.407 | 0.27 | 0.002 | -1.509
-9 | -0.381 | 0.2547 | 0.002 | -1.496
-8.5 | -0.355 | 0.25146 | 0.002 | -1.41
-8 | -0.328 | 0.23953 | 0.002 | -1.368
-7.5 | -0.301 | 0.2386 | 0.002 | -1.263
-7 | -0.275 | 0.24284 | 0.002 | -1.131
-6.5 | -0.248 | 0.2072 | 0.002 | -1.197
-6 | -0.221 | 0.20378 | 0.002 | -1.086
-5.5 | -0.194 | 0.19288 | 0.002 | -1.008
-5 | -0.168 | 0.19554 | 0.002 | -0.858
-4.5 | -0.141 | 0.1671 | 0.002 | -0.844
-4 | -0.114 | 0.09203 | 0.002 | -1.24
-3.5 | -0.141 | 0.06913 | 0.002 | -2.046
-3 | -0.108 | 0.05628 | 0.002 | -1.92
-2.5 | -0.063 | 0.04989 | 0.002 | -1.267
-2 | -0.013 | 0.04551 | 0.002 | -0.289
-1.5 | 0.04 | 0.04286 | 0.002 | 0.927
-1 | 0.094 | 0.041 | 0.002 | 2.296
-0.5 | 0.149 | 0.03982 | 0.002 | 3.752
0 | 0.231 | 0.02096 | 0.002 | 11.004
0.5 | 0.292 | 0.02128 | 0.002 | 13.74
1 | 0.353 | 0.02186 | 0.002 | 16.14
1.5 | 0.413 | 0.0227 | 0.002 | 18.186
2 | 0.472 | 0.02375 | 0.002 | 19.889
2.5 | 0.531 | 0.0311 | 0.003 | 17.083
3 | 0.59 | 0.0322 | 0.003 | 18.321
3.5 | 0.648 | 0.0321 | 0.003 | 20.184
4 | 0.706 | 0.03379 | 0.003 | 20.884
4.5 | 0.763 | 0.03566 | 0.002 | 21.385
5 | 0.819 | 0.03775 | 0.002 | 21.7
5.5 | 0.875 | 0.04005 | 0.002 | 21.85
6 | 0.93 | 0.04263 | 0.002 | 21.822
6.5 | 0.985 | 0.04543 | 0.001 | 21.682
7 | 1.038 | 0.0486 | 0.001 | 21.367
7.5 | 1.091 | 0.05182 | 0.001 | 21.06
8 | 1.143 | 0.05584 | 0 | 20.467
8.5 | 1.188 | 0.06025 | 0 | 19.722
9 | 1.224 | 0.06525 | 0 | 18.755
9.5 | 1.247 | 0.07108 | -0.001 | 17.55
10 | 1.28 | 0.07423 | -0.001 | 17.238
10.5 | 1.14 | 0.09303 | -0.001 | 12.256
11 | 1.003 | 0.11483 | -0.001 | 8.738
11.5 | 0.723 | 0.2033 | -0.001 | 3.556
12 | 0.751 | 0.23986 | -0.001 | 3.129
12.5 | 0.778 | 0.25687 | -0.001 | 3.028
13 | 0.805 | 0.27318 | -0.002 | 2.948
13.5 | 0.833 | 0.30293 | -0.002 | 2.749
14 | 0.861 | 0.32285 | -0.002 | 2.666
14.5 | 0.888 | 0.34265 | -0.003 | 2.593
15 | 0.917 | 0.35986 | -0.003 | 2.547

## 8. Re 50k Mach 0.50 (2)
BIGFOIL.COM POLAR EXPORT
Horten 10.00% thick 5.00% camber
Horten 10.00% thick 5.00% camber |  |  |  | Cl Max: | 1.0247 | at alpha= | 20 | deg
XFOIL ncrit=9 |  |  |  | L/D Max: | 5.1726 | at alpha= | 2 | deg
Re: | 50000 |  |  | Cd Min: | 0.28069 | at alpha= | 20 | deg
Mach: | 0.5 |  |  | Cl=0 at alpha= | -1.6721 | deg
|  |  |  | @ Cl=0.1, Cd= | 0.052162
|  |  |  | @ Cl=0.4, Cd= | 0.084054
|  |  |  | @ Cl=0.6, Cd= | 0.12436
alpha (deg) | Cl | Cd | Cm | Cl/Cd
-20 | -0.7744 | 0.27464 | 0.09 | -2.8197
-19.5 | -0.7518 | 0.26846 | 0.0848 | -2.8004
-19 | -0.7321 | 0.266 | 0.0787 | -2.7523
-18 | -0.6831 | 0.24699 | 0.0701 | -2.7657
-17.5 | -0.6576 | 0.23767 | 0.0662 | -2.7669
-17 | -0.6339 | 0.23033 | 0.0618 | -2.7521
-16.5 | -0.6133 | 0.2255 | 0.0566 | -2.7197
-16 | -0.6024 | 0.22679 | 0.0502 | -2.6562
-15.5 | -0.5683 | 0.21071 | 0.0477 | -2.6971
-15 | -0.5418 | 0.20124 | 0.0444 | -2.6923
-14.5 | -0.5192 | 0.19422 | 0.0403 | -2.6733
-14 | -0.5033 | 0.19041 | 0.0351 | -2.6432
-13.5 | -0.4997 | 0.19095 | 0.029 | -2.6169
-13 | -0.4546 | 0.17287 | 0.0281 | -2.6297
-12.5 | -0.4338 | 0.16603 | 0.0243 | -2.6128
-12 | -0.4309 | 0.16508 | 0.0182 | -2.6102
-11.5 | -0.393 | 0.15154 | 0.0166 | -2.5934
-11 | -0.3741 | 0.14496 | 0.0126 | -2.5807
-10.5 | -0.3779 | 0.14419 | 0.0057 | -2.6208
-10 | -0.3316 | 0.13011 | 0.0043 | -2.5486
-9.5 | -0.3286 | 0.12718 | -0.0029 | -2.5837
-9 | -0.2876 | 0.116 | -0.0068 | -2.4793
-8.5 | -0.2658 | 0.10917 | -0.0141 | -2.4347
-8 | -0.2666 | 0.10664 | -0.0231 | -2.5
-7.5 | -0.2018 | 0.09489 | -0.0355 | -2.1267
-7 | -0.1703 | 0.08777 | -0.0409 | -1.9403
-6.5 | -0.1646 | 0.08318 | -0.0434 | -1.9788
-6 | -0.1573 | 0.07814 | -0.0432 | -2.0131
-5.5 | -0.1522 | 0.07331 | -0.0418 | -2.0761
-5 | 0.0875 | 0.05969 | -0.0235 | 1.4659
-4.5 | -0.0857 | 0.06182 | -0.0221 | -1.3863
-4 | 0.145 | 0.04245 | -0.0293 | 3.4158
-3.5 | 0.0486 | 0.04064 | -0.0231 | 1.1959
-3 | -0.0302 | 0.03872 | -0.0191 | -0.77996
-2.5 | -0.0854 | 0.03537 | -0.0187 | -2.4145
-2 | -0.0926 | 0.03393 | -0.0254 | -2.7291
-1.5 | 0.0486 | 0.05178 | -0.0437 | 0.93859
-1 | 0.0955 | 0.05218 | -0.0425 | 1.8302
-0.5 | 0.1396 | 0.052 | -0.0408 | 2.6846
0 | 0.1816 | 0.05262 | -0.039 | 3.4512
0.5 | 0.1939 | 0.05487 | -0.0359 | 3.5338
1 | 0.2452 | 0.05614 | -0.0366 | 4.3677
1.5 | 0.2746 | 0.05865 | -0.036 | 4.682
2 | 0.3161 | 0.06111 | -0.0354 | 5.1726
2.5 | 0.3237 | 0.06406 | -0.0323 | 5.0531
4.5 | 0.376 | 0.08044 | -0.0374 | 4.6743
5 | 0.4025 | 0.08443 | -0.0356 | 4.7673
5.5 | 0.4496 | 0.09061 | -0.0362 | 4.9619
6 | 0.4603 | 0.09396 | -0.0337 | 4.8989
6.5 | 0.4787 | 0.09784 | -0.032 | 4.8927
7 | 0.5032 | 0.1027 | -0.0314 | 4.8997
7.5 | 0.5313 | 0.10798 | -0.0311 | 4.9204
8.5 | 0.5785 | 0.11866 | -0.0307 | 4.8753
9.5 | 0.6192 | 0.12945 | -0.0309 | 4.7833
10 | 0.6384 | 0.13491 | -0.0312 | 4.732
10.5 | 0.6561 | 0.14042 | -0.0318 | 4.6724
11 | 0.6747 | 0.14614 | -0.0327 | 4.6168
11.5 | 0.6924 | 0.15198 | -0.0338 | 4.5559
12 | 0.7119 | 0.15809 | -0.0352 | 4.5031
12.5 | 0.7319 | 0.16453 | -0.0368 | 4.4484
13 | 0.7528 | 0.17122 | -0.0386 | 4.3967
13.5 | 0.7736 | 0.17804 | -0.0406 | 4.3451
14 | 0.7963 | 0.18559 | -0.0427 | 4.2906
14.5 | 0.8135 | 0.19195 | -0.0452 | 4.2381
15 | 0.8342 | 0.19953 | -0.0478 | 4.1808
15.5 | 0.8516 | 0.20638 | -0.0507 | 4.1264
16 | 0.8679 | 0.21297 | -0.0539 | 4.0752
16.5 | 0.8862 | 0.22038 | -0.0572 | 4.0212
17 | 0.9053 | 0.22819 | -0.0607 | 3.9673
17.5 | 0.9254 | 0.23641 | -0.0642 | 3.9144
18 | 0.9457 | 0.24489 | -0.0678 | 3.8617
18.5 | 0.9645 | 0.25311 | -0.0719 | 3.8106
19 | 0.9814 | 0.26105 | -0.0765 | 3.7594
19.5 | 1.0011 | 0.27011 | -0.0808 | 3.7063
20 | 1.0247 | 0.28069 | -0.0844 | 3.6506

## 9. Re 100k Mach 0.00 (1)
BIGFOIL.COM POLAR EXPORT
Horten 10.00% thick 5.00% camber
Horten 10.00% thick 5.00% camber |  |  |  | Cl Max: | 1.359 | at alpha= | 13 | deg
JavaFoil+Calcfoil stall+Eppler ext transition |  |  |  | L/D Max: | 35.058 | at alpha= | 6 | deg
Re: | 100000 |  |  | Cd Min: | 0.0103 | at alpha= | 1 | deg
Mach: | 0 |  |  | Cl=0 at alpha= | -1.8723 | deg
|  |  |  | @ Cl=0.1, Cd= | 0.035648
|  |  |  | @ Cl=0.4, Cd= | 0.016876
|  |  |  | @ Cl=0.6, Cd= | 0.017986
alpha (deg) | Cl | Cd | Cm | Cl/Cd
-15.5 | -0.399 | 0.27422 | 0.001 | -1.454
-15 | -0.411 | 0.25417 | 0.001 | -1.615
-14.5 | -0.422 | 0.23527 | 0.001 | -1.793
-14 | -0.432 | 0.21839 | 0.001 | -1.98
-13.5 | -0.442 | 0.20242 | 0.001 | -2.186
-13 | -0.451 | 0.18572 | 0.001 | -2.431
-12.5 | -0.459 | 0.17328 | 0.001 | -2.65
-12 | -0.465 | 0.15722 | 0.001 | -2.961
-11.5 | -0.47 | 0.14768 | 0.001 | -3.182
-11 | -0.472 | 0.13539 | 0.001 | -3.49
-10.5 | -0.473 | 0.1253 | 0.001 | -3.772
-10 | -0.47 | 0.11308 | 0.001 | -4.158
-9.5 | -0.465 | 0.10524 | 0.002 | -4.417
-9 | -0.456 | 0.09745 | 0.002 | -4.684
-8.5 | -0.445 | 0.08826 | 0.002 | -5.04
-8 | -0.43 | 0.08279 | 0.002 | -5.191
-7.5 | -0.411 | 0.07604 | 0.002 | -5.406
-7 | -0.389 | 0.0696 | 0.002 | -5.588
-6.5 | -0.363 | 0.06507 | 0.002 | -5.583
-6 | -0.334 | 0.06026 | 0.002 | -5.547
-5.5 | -0.302 | 0.05609 | 0.002 | -5.386
-5 | -0.267 | 0.05202 | 0.002 | -5.132
-4.5 | -0.229 | 0.04897 | 0.002 | -4.678
-4 | -0.189 | 0.04603 | 0.002 | -4.1
-3.5 | -0.147 | 0.04344 | 0.002 | -3.373
-3 | -0.103 | 0.04084 | 0.002 | -2.518
-2.5 | -0.058 | 0.0391 | 0.002 | -1.478
-2 | -0.012 | 0.03776 | 0.002 | -0.312
-1.5 | 0.035 | 0.03676 | 0.002 | 0.954
-1 | 0.083 | 0.03601 | 0.002 | 2.293
-0.5 | 0.13 | 0.03501 | 0.002 | 3.726
0 | 0.222 | 0.01064 | 0.002 | 20.83
0.5 | 0.281 | 0.01048 | 0.002 | 26.835
1 | 0.34 | 0.0103 | 0.002 | 32.999
1.5 | 0.397 | 0.01686 | 0.004 | 23.577
2 | 0.449 | 0.01714 | 0.004 | 26.201
2.5 | 0.494 | 0.01826 | 0.003 | 27.041
3 | 0.544 | 0.0168 | 0.003 | 32.378
3.5 | 0.595 | 0.01788 | 0.003 | 33.254
4 | 0.646 | 0.01896 | 0.003 | 34.052
4.5 | 0.696 | 0.02025 | 0.002 | 34.39
5 | 0.747 | 0.02146 | 0.002 | 34.81
5.5 | 0.797 | 0.02277 | 0.002 | 35.004
6 | 0.847 | 0.02416 | 0.002 | 35.058
6.5 | 0.897 | 0.02581 | 0.001 | 34.74
7 | 0.946 | 0.02741 | 0.001 | 34.51
7.5 | 0.995 | 0.02919 | 0.001 | 34.071
8 | 1.043 | 0.03121 | 0 | 33.419
8.5 | 1.089 | 0.03327 | 0 | 32.736
9 | 1.132 | 0.0355 | 0 | 31.888
9.5 | 1.173 | 0.03797 | -0.001 | 30.894
10 | 1.211 | 0.04026 | -0.001 | 30.085
10.5 | 1.246 | 0.04302 | -0.001 | 28.951
11 | 1.277 | 0.04599 | -0.002 | 27.757
11.5 | 1.313 | 0.05168 | -0.002 | 25.408
12 | 1.335 | 0.05551 | -0.002 | 24.052
12.5 | 1.35 | 0.05967 | -0.003 | 22.634
13 | 1.359 | 0.06421 | -0.003 | 21.17
13.5 | 1.238 | 0.10284 | -0.002 | 12.039
14 | 1.239 | 0.10978 | -0.002 | 11.286
14.5 | 1.236 | 0.11704 | -0.002 | 10.558
15 | 1.228 | 0.12551 | -0.002 | 9.784
15.5 | 1.215 | 0.1344 | -0.002 | 9.043
16 | 1.199 | 0.14396 | -0.002 | 8.326
16.5 | 1.178 | 0.15254 | -0.002 | 7.722
17 | 1.154 | 0.1647 | -0.002 | 7.005
17.5 | 1.126 | 0.17615 | -0.002 | 6.394
18 | 1.096 | 0.18628 | -0.002 | 5.885

## 10. Re 100k Mach 0.00 (2)
BIGFOIL.COM POLAR EXPORT
Horten 10.00% thick 5.00% camber
Horten 10.00% thick 5.00% camber |  |  |  | Cl Max: | 1.0697 | at alpha= | 8.5 | deg
XFOIL ncrit=9 |  |  |  | L/D Max: | 29.7345 | at alpha= | 5.5 | deg
Re: | 100000 |  |  | Cd Min: | 0.24559 | at alpha= | -20 | deg
Mach: | 0 |  |  | Cl=0 at alpha= | -2.3582 | deg
|  |  |  | @ Cl=0.1, Cd= | 0.031815
|  |  |  | @ Cl=0.4, Cd= | 0.023386
|  |  |  | @ Cl=0.6, Cd= | 0.022432
alpha (deg) | Cl | Cd | Cm | Cl/Cd
-20 | -0.6913 | 0.24559 | 0.0727 | -2.8149
-19.5 | -0.6747 | 0.24139 | 0.0681 | -2.7951
-18.5 | -0.639 | 0.22796 | 0.0612 | -2.8031
-18 | -0.6207 | 0.22147 | 0.058 | -2.8026
-17.5 | -0.6029 | 0.21544 | 0.0546 | -2.7985
-17 | -0.5856 | 0.20978 | 0.0508 | -2.7915
-16.5 | -0.572 | 0.20619 | 0.046 | -2.7741
-15.5 | -0.5359 | 0.191 | 0.0403 | -2.8058
-15 | -0.5182 | 0.18422 | 0.0376 | -2.8129
-14.5 | -0.5017 | 0.17791 | 0.0345 | -2.82
-14 | -0.4867 | 0.17191 | 0.0311 | -2.8311
-13.5 | -0.4779 | 0.16814 | 0.0262 | -2.8423
-13 | -0.4795 | 0.16638 | 0.0203 | -2.882
-12.5 | -0.4434 | 0.15203 | 0.0218 | -2.9165
-12 | -0.428 | 0.14534 | 0.0193 | -2.9448
-11.5 | -0.4149 | 0.13905 | 0.0161 | -2.9838
-11 | -0.4091 | 0.13468 | 0.0112 | -3.0376
-10.5 | -0.4141 | 0.13205 | 0.0045 | -3.1359
-10 | -0.385 | 0.12011 | 0.0051 | -3.2054
-9.5 | -0.3656 | 0.1125 | 0.0037 | -3.2498
-9 | -0.3519 | 0.10612 | 0.0002 | -3.3161
-8.5 | -0.3442 | 0.10071 | -0.0067 | -3.4177
-8 | -0.3397 | 0.09743 | -0.0233 | -3.4866
-7.5 | -0.3107 | 0.08627 | -0.0194 | -3.6015
-7 | -0.2978 | 0.08062 | -0.0207 | -3.6939
-6.5 | -0.2838 | 0.07612 | -0.024 | -3.7283
-6 | -0.2655 | 0.07126 | -0.0268 | -3.7258
-5.5 | -0.24 | 0.064 | -0.0255 | -3.75
-5 | -0.2025 | 0.06268 | -0.027 | -3.2307
-4.5 | -0.1759 | 0.05397 | -0.0258 | -3.2592
-4 | -0.1378 | 0.04956 | -0.0253 | -2.7805
-3.5 | -0.0974 | 0.04559 | -0.0242 | -2.1364
-3 | -0.0573 | 0.04142 | -0.0227 | -1.3834
-2.5 | -0.016 | 0.03794 | -0.0209 | -0.42172
-1 | 0.1533 | 0.029 | -0.016 | 5.2862
-0.5 | 0.2098 | 0.02672 | -0.0146 | 7.8518
0 | 0.2663 | 0.0252 | -0.0134 | 10.5675
0.5 | 0.3208 | 0.02425 | -0.013 | 13.2289
1 | 0.3731 | 0.0237 | -0.0121 | 15.7426
1.5 | 0.4194 | 0.02316 | -0.0103 | 18.1088
2 | 0.5954 | 0.02238 | -0.0325 | 26.6041
2.5 | 0.6399 | 0.02288 | -0.0302 | 27.9677
3 | 0.6815 | 0.02411 | -0.0287 | 28.2663
3.5 | 0.7218 | 0.02543 | -0.0269 | 28.3838
4 | 0.7667 | 0.02585 | -0.0245 | 29.6596
4.5 | 0.803 | 0.02763 | -0.0227 | 29.0626
5 | 0.8376 | 0.0296 | -0.0206 | 28.2973
5.5 | 0.8849 | 0.02976 | -0.0182 | 29.7345
6 | 0.9121 | 0.03252 | -0.016 | 28.0474
6.5 | 0.9347 | 0.03575 | -0.0137 | 26.1455
7 | 0.9907 | 0.03504 | -0.0116 | 28.2734
7.5 | 0.9989 | 0.03961 | -0.009 | 25.2184
8 | 0.9094 | 0.05493 | -0.0077 | 16.5556
8.5 | 1.0697 | 0.04283 | -0.0045 | 24.9755
9 | 1.039 | 0.0509 | -0.0018 | 20.4126

## 11. Re 100k Mach 0.10 (1)
BIGFOIL.COM POLAR EXPORT
Horten 10.00% thick 5.00% camber
Horten 10.00% thick 5.00% camber |  |  |  | Cl Max: | 1.356 | at alpha= | 13 | deg
JavaFoil+Calcfoil stall+Eppler ext transition |  |  |  | L/D Max: | 34.882 | at alpha= | 6 | deg
Re: | 100000 |  |  | Cd Min: | 0.01054 | at alpha= | 0.5 | deg
Mach: | 0.1 |  |  | Cl=0 at alpha= | -1.8723 | deg
|  |  |  | @ Cl=0.1, Cd= | 0.0357
|  |  |  | @ Cl=0.4, Cd= | 0.01692
|  |  |  | @ Cl=0.6, Cd= | 0.018143
alpha (deg) | Cl | Cd | Cm | Cl/Cd
-15.5 | -0.356 | 0.29986 | 0.001 | -1.188
-15 | -0.37 | 0.27721 | 0.001 | -1.335
-14.5 | -0.384 | 0.25584 | 0.001 | -1.5
-14 | -0.397 | 0.23537 | 0.001 | -1.686
-13.5 | -0.409 | 0.2171 | 0.001 | -1.885
-13 | -0.421 | 0.20271 | 0.001 | -2.077
-12.5 | -0.431 | 0.18432 | 0.001 | -2.341
-12 | -0.44 | 0.16648 | 0.001 | -2.646
-11.5 | -0.448 | 0.15507 | 0.001 | -2.888
-11 | -0.453 | 0.14101 | 0.001 | -3.213
-10.5 | -0.456 | 0.12865 | 0.001 | -3.544
-10 | -0.456 | 0.11827 | 0.001 | -3.856
-9.5 | -0.453 | 0.10904 | 0.002 | -4.156
-9 | -0.447 | 0.10046 | 0.002 | -4.45
-8.5 | -0.437 | 0.09195 | 0.002 | -4.757
-8 | -0.424 | 0.08315 | 0.002 | -5.101
-7.5 | -0.407 | 0.07764 | 0.002 | -5.243
-7 | -0.386 | 0.07079 | 0.002 | -5.456
-6.5 | -0.362 | 0.06589 | 0.002 | -5.489
-6 | -0.333 | 0.06077 | 0.002 | -5.487
-5.5 | -0.302 | 0.05653 | 0.002 | -5.34
-5 | -0.267 | 0.05235 | 0.002 | -5.103
-4.5 | -0.229 | 0.0492 | 0.002 | -4.664
-4 | -0.189 | 0.04629 | 0.002 | -4.087
-3.5 | -0.147 | 0.04323 | 0.002 | -3.401
-3 | -0.103 | 0.04092 | 0.002 | -2.522
-2.5 | -0.058 | 0.03931 | 0.002 | -1.477
-2 | -0.012 | 0.0379 | 0.002 | -0.312
-1.5 | 0.035 | 0.03683 | 0.002 | 0.957
-1 | 0.083 | 0.03604 | 0.002 | 2.302
-0.5 | 0.131 | 0.03508 | 0.002 | 3.737
0 | 0.223 | 0.01069 | 0.002 | 20.849
0.5 | 0.283 | 0.01054 | 0.002 | 26.821
1 | 0.342 | 0.01092 | 0.002 | 31.29
1.5 | 0.399 | 0.01691 | 0.004 | 23.585
2 | 0.448 | 0.01742 | 0.004 | 25.722
2.5 | 0.495 | 0.01846 | 0.003 | 26.803
3 | 0.546 | 0.01699 | 0.003 | 32.107
3.5 | 0.597 | 0.01808 | 0.003 | 33
4 | 0.648 | 0.01915 | 0.003 | 33.833
4.5 | 0.699 | 0.02044 | 0.002 | 34.192
5 | 0.75 | 0.02166 | 0.002 | 34.616
5.5 | 0.8 | 0.02299 | 0.002 | 34.803
6 | 0.851 | 0.02438 | 0.002 | 34.882
6.5 | 0.9 | 0.02605 | 0.001 | 34.56
7 | 0.95 | 0.02769 | 0.001 | 34.295
7.5 | 0.999 | 0.02949 | 0.001 | 33.86
8 | 1.047 | 0.03142 | 0 | 33.325
8.5 | 1.093 | 0.03362 | 0 | 32.518
9 | 1.136 | 0.0359 | 0 | 31.658
9.5 | 1.177 | 0.03841 | -0.001 | 30.645
10 | 1.215 | 0.04074 | -0.001 | 29.826
10.5 | 1.249 | 0.04357 | -0.001 | 28.67
11 | 1.28 | 0.0466 | -0.002 | 27.462
11.5 | 1.315 | 0.05244 | -0.002 | 25.076
12 | 1.336 | 0.05636 | -0.002 | 23.703
12.5 | 1.35 | 0.06061 | -0.003 | 22.269
13 | 1.356 | 0.06532 | -0.003 | 20.762
13.5 | 1.234 | 0.10361 | -0.002 | 11.912
14 | 1.233 | 0.11102 | -0.002 | 11.105
14.5 | 1.227 | 0.11871 | -0.002 | 10.333
15 | 1.215 | 0.12708 | -0.002 | 9.565
15.5 | 1.199 | 0.13596 | -0.002 | 8.82
16 | 1.178 | 0.14536 | -0.002 | 8.107
16.5 | 1.153 | 0.15726 | -0.002 | 7.333
17 | 1.124 | 0.16708 | -0.002 | 6.73
17.5 | 1.092 | 0.17911 | -0.002 | 6.098
18 | 1.057 | 0.19302 | -0.002 | 5.479

## 12. Re 100k Mach 0.10 (2)
BIGFOIL.COM POLAR EXPORT
Horten 10.00% thick 5.00% camber
Horten 10.00% thick 5.00% camber |  |  |  | Cl Max: | 0.9825 | at alpha= | 8 | deg
XFOIL ncrit=9 |  |  |  | L/D Max: | 29.0119 | at alpha= | 4.5 | deg
Re: | 100000 |  |  | Cd Min: | 0.24638 | at alpha= | -20 | deg
Mach: | 0.1 |  |  | Cl=0 at alpha= | -2.2969 | deg
|  |  |  | @ Cl=0.1, Cd= | 0.0301
|  |  |  | @ Cl=0.4, Cd= | 0.023653
|  |  |  | @ Cl=0.6, Cd= | 0.022621
alpha (deg) | Cl | Cd | Cm | Cl/Cd
-20 | -0.6936 | 0.24638 | 0.0732 | -2.8152
-19.5 | -0.6771 | 0.24242 | 0.0685 | -2.7931
-19 | -0.6639 | 0.23993 | 0.0633 | -2.7671
-18.5 | -0.6406 | 0.22843 | 0.0617 | -2.8044
-18 | -0.6222 | 0.22202 | 0.0585 | -2.8025
-17.5 | -0.6043 | 0.21598 | 0.055 | -2.7979
-17 | -0.5869 | 0.21041 | 0.0511 | -2.7893
-16.5 | -0.5738 | 0.20717 | 0.0461 | -2.7697
-16 | -0.5684 | 0.20614 | 0.0406 | -2.7573
-15.5 | -0.5362 | 0.1913 | 0.0407 | -2.8029
-15 | -0.5185 | 0.18461 | 0.0379 | -2.8086
-14.5 | -0.5019 | 0.1783 | 0.0347 | -2.8149
-14 | -0.4869 | 0.17241 | 0.0312 | -2.8241
-13.5 | -0.4791 | 0.16903 | 0.0261 | -2.8344
-13 | -0.4808 | 0.16729 | 0.0201 | -2.8741
-12.5 | -0.4424 | 0.1523 | 0.022 | -2.9048
-12 | -0.427 | 0.14566 | 0.0194 | -2.9315
-11.5 | -0.414 | 0.13944 | 0.0161 | -2.969
-11 | -0.4097 | 0.13551 | 0.0109 | -3.0234
-10.5 | -0.4146 | 0.13284 | 0.0041 | -3.121
-10 | -0.3809 | 0.11999 | 0.0057 | -3.1744
-9.5 | -0.3631 | 0.11274 | 0.0038 | -3.2207
-9 | -0.3493 | 0.10639 | 0.0001 | -3.2832
-8.5 | -0.3432 | 0.10139 | -0.0077 | -3.3849
-8 | -0.3393 | 0.09829 | -0.0235 | -3.452
-7.5 | -0.3059 | 0.08645 | -0.019 | -3.5385
-7 | -0.2952 | 0.08097 | -0.0206 | -3.6458
-6.5 | -0.2829 | 0.07707 | -0.0245 | -3.6707
-6 | -0.2648 | 0.07136 | -0.0266 | -3.7108
-5.5 | -0.2389 | 0.06433 | -0.0256 | -3.7137
-5 | -0.2024 | 0.06272 | -0.0272 | -3.227
-4.5 | -0.1756 | 0.05428 | -0.0259 | -3.2351
-4 | -0.1376 | 0.04981 | -0.0254 | -2.7625
-3.5 | -0.0971 | 0.04583 | -0.0244 | -2.1187
-3 | -0.057 | 0.04165 | -0.0229 | -1.3685
-2.5 | -0.0156 | 0.03815 | -0.0212 | -0.40891
-1.5 | 0.0612 | 0.03076 | -0.0167 | 1.9896
-1 | 0.1541 | 0.02918 | -0.0162 | 5.281
-0.5 | 0.2109 | 0.02692 | -0.0148 | 7.8343
0 | 0.2676 | 0.02549 | -0.0136 | 10.4982
0.5 | 0.3227 | 0.02438 | -0.0131 | 13.2363
1 | 0.3754 | 0.02385 | -0.0123 | 15.74
1.5 | 0.4217 | 0.02348 | -0.0105 | 17.96
2 | 0.5986 | 0.0226 | -0.0327 | 26.4867
2.5 | 0.6429 | 0.02326 | -0.0306 | 27.6397
3 | 0.6854 | 0.02426 | -0.0288 | 28.2523
3.5 | 0.7251 | 0.02574 | -0.027 | 28.1702
4 | 0.7668 | 0.02671 | -0.0248 | 28.7083
4.5 | 0.8074 | 0.02783 | -0.0226 | 29.0119
5 | 0.8402 | 0.03003 | -0.0206 | 27.9787
5.5 | 0.8782 | 0.03146 | -0.0182 | 27.9148
6 | 0.9168 | 0.03275 | -0.0159 | 27.9939
6.5 | 0.9351 | 0.03644 | -0.0135 | 25.6614
7.5 | 0.9441 | 0.04633 | -0.0085 | 20.3777
8 | 0.9825 | 0.0473 | -0.0059 | 20.7717

## 13. Re 100k Mach 0.25 (1)
BIGFOIL.COM POLAR EXPORT
Horten 10.00% thick 5.00% camber
Horten 10.00% thick 5.00% camber |  |  |  | Cl Max: | 1.336 | at alpha= | 12.5 | deg
JavaFoil+Calcfoil stall+Eppler ext transition |  |  |  | L/D Max: | 33.818 | at alpha= | 6 | deg
Re: | 100000 |  |  | Cd Min: | 0.01069 | at alpha= | 0 | deg
Mach: | 0.25 |  |  | Cl=0 at alpha= | -1.875 | deg
|  |  |  | @ Cl=0.1, Cd= | 0.035721
|  |  |  | @ Cl=0.4, Cd= | 0.01762
|  |  |  | @ Cl=0.6, Cd= | 0.018862
alpha (deg) | Cl | Cd | Cm | Cl/Cd
-13 | -0.063 | 0.28784 | 0.001 | -0.22
-12.5 | -0.151 | 0.26589 | 0.001 | -0.566
-12 | -0.201 | 0.23214 | 0.001 | -0.864
-11.5 | -0.241 | 0.2044 | 0.001 | -1.178
-11 | -0.275 | 0.21888 | 0.001 | -1.258
-10.5 | -0.305 | 0.19228 | 0.001 | -1.587
-10 | -0.33 | 0.16467 | 0.002 | -2.005
-9.5 | -0.35 | 0.14322 | 0.002 | -2.444
-9 | -0.364 | 0.12764 | 0.002 | -2.855
-8.5 | -0.373 | 0.112 | 0.002 | -3.331
-8 | -0.376 | 0.10149 | 0.002 | -3.7
-7.5 | -0.372 | 0.08888 | 0.002 | -4.184
-7 | -0.362 | 0.0812 | 0.002 | -4.458
-6.5 | -0.346 | 0.07308 | 0.002 | -4.736
-6 | -0.325 | 0.06619 | 0.002 | -4.904
-5.5 | -0.298 | 0.06048 | 0.002 | -4.926
-5 | -0.266 | 0.05525 | 0.002 | -4.822
-4.5 | -0.231 | 0.05114 | 0.002 | -4.511
-4 | -0.191 | 0.04739 | 0.002 | -4.037
-3.5 | -0.149 | 0.0443 | 0.002 | -3.371
-3 | -0.105 | 0.0418 | 0.002 | -2.517
-2.5 | -0.059 | 0.03991 | 0.002 | -1.486
-2 | -0.012 | 0.03847 | 0.002 | -0.315
-1.5 | 0.036 | 0.03686 | 0.002 | 0.98
-1 | 0.085 | 0.036 | 0.002 | 2.363
-0.5 | 0.135 | 0.03507 | 0.002 | 3.836
0 | 0.229 | 0.01069 | 0.002 | 21.378
0.5 | 0.29 | 0.01092 | 0.002 | 26.538
1 | 0.349 | 0.01118 | 0.002 | 31.24
1.5 | 0.4 | 0.01762 | 0.004 | 22.713
2 | 0.45 | 0.01867 | 0.004 | 24.093
2.5 | 0.503 | 0.01949 | 0.003 | 25.782
3 | 0.556 | 0.01799 | 0.003 | 30.88
3.5 | 0.609 | 0.01904 | 0.003 | 31.96
4 | 0.661 | 0.02018 | 0.003 | 32.775
4.5 | 0.714 | 0.02137 | 0.002 | 33.399
5 | 0.766 | 0.0228 | 0.002 | 33.597
5.5 | 0.818 | 0.02418 | 0.002 | 33.816
6 | 0.869 | 0.0257 | 0.002 | 33.818
6.5 | 0.92 | 0.02733 | 0.001 | 33.669
7 | 0.971 | 0.02923 | 0.001 | 33.207
7.5 | 1.02 | 0.03115 | 0.001 | 32.757
8 | 1.07 | 0.03326 | 0 | 32.167
8.5 | 1.117 | 0.03563 | 0 | 31.34
9 | 1.16 | 0.03811 | 0 | 30.427
9.5 | 1.199 | 0.04081 | -0.001 | 29.387
10 | 1.236 | 0.04351 | -0.001 | 28.403
10.5 | 1.267 | 0.04665 | -0.001 | 27.156
11 | 1.303 | 0.05269 | -0.002 | 24.723
11.5 | 1.322 | 0.05693 | -0.002 | 23.214
12 | 1.334 | 0.06147 | -0.002 | 21.702
12.5 | 1.336 | 0.06648 | -0.003 | 20.091
13 | 1.209 | 0.10137 | -0.001 | 11.923
13.5 | 1.196 | 0.10958 | -0.001 | 10.916
14 | 1.175 | 0.11833 | -0.001 | 9.929
14.5 | 1.144 | 0.12937 | -0.001 | 8.847
15 | 1.105 | 0.14064 | -0.001 | 7.855
15.5 | 1.056 | 0.15491 | -0.001 | 6.818
16 | 0.999 | 0.17 | -0.001 | 5.878
16.5 | 0.935 | 0.18827 | -0.001 | 4.964
17 | 0.863 | 0.20666 |  | 4.177
17.5 | 0.786 | 0.23176 |  | 3.392

## 14. Re 100k Mach 0.25 (2)
BIGFOIL.COM POLAR EXPORT
Horten 10.00% thick 5.00% camber
Horten 10.00% thick 5.00% camber |  |  |  | Cl Max: | 0.9369 | at alpha= | 7 | deg
XFOIL ncrit=9 |  |  |  | L/D Max: | 27.813 | at alpha= | 3.5 | deg
Re: | 100000 |  |  | Cd Min: | 0.25141 | at alpha= | -20 | deg
Mach: | 0.25 |  |  | Cl=0 at alpha= | -2.3807 | deg
|  |  |  | @ Cl=0.1, Cd= | 0.033284
|  |  |  | @ Cl=0.4, Cd= | 0.024866
|  |  |  | @ Cl=0.6, Cd= | 0.023554
alpha (deg) | Cl | Cd | Cm | Cl/Cd
-20 | -0.7071 | 0.25141 | 0.0758 | -2.8125
-19 | -0.6699 | 0.23857 | 0.0679 | -2.808
-18.5 | -0.6502 | 0.23151 | 0.0646 | -2.8085
-18 | -0.6312 | 0.2252 | 0.061 | -2.8028
-17.5 | -0.6123 | 0.21914 | 0.0571 | -2.7941
-17 | -0.5955 | 0.21467 | 0.0524 | -2.774
-16 | -0.5587 | 0.2007 | 0.0454 | -2.7838
-15.5 | -0.539 | 0.19336 | 0.0426 | -2.7875
-15 | -0.5207 | 0.18684 | 0.0394 | -2.7869
-14.5 | -0.5034 | 0.1806 | 0.0359 | -2.7874
-14 | -0.4902 | 0.17606 | 0.0313 | -2.7843
-13.5 | -0.4866 | 0.1741 | 0.0257 | -2.7949
-13 | -0.4565 | 0.16127 | 0.0254 | -2.8307
-12.5 | -0.4379 | 0.15395 | 0.0231 | -2.8444
-12 | -0.4226 | 0.14749 | 0.0199 | -2.8653
-11.5 | -0.4121 | 0.14247 | 0.0155 | -2.8925
-11 | -0.414 | 0.14013 | 0.0091 | -2.9544
-10.5 | -0.3888 | 0.12905 | 0.0082 | -3.0128
-10 | -0.3663 | 0.12071 | 0.0069 | -3.0345
-9.5 | -0.3505 | 0.11405 | 0.0036 | -3.0732
-9 | -0.3371 | 0.10816 | -0.0017 | -3.1167
-8.5 | -0.3353 | 0.10507 | -0.0176 | -3.1912
-8 | -0.2966 | 0.09394 | -0.0156 | -3.1573
-7.5 | -0.2849 | 0.08802 | -0.0173 | -3.2368
-7 | -0.2831 | 0.08314 | -0.0205 | -3.4051
-6.5 | -0.2805 | 0.0826 | -0.0267 | -3.3959
-6 | -0.2582 | 0.07215 | -0.0253 | -3.5787
-5.5 | -0.2334 | 0.06622 | -0.0253 | -3.5246
-5 | -0.2022 | 0.06306 | -0.0277 | -3.2065
-4.5 | -0.1732 | 0.056 | -0.0263 | -3.0929
-4 | -0.1368 | 0.05123 | -0.026 | -2.6703
-3.5 | -0.0965 | 0.04711 | -0.0251 | -2.0484
-3 | -0.0556 | 0.04285 | -0.0237 | -1.2975
-2.5 | -0.0137 | 0.03924 | -0.0222 | -0.34913
-1 | 0.1585 | 0.03022 | -0.0169 | 5.2449
-0.5 | 0.2169 | 0.02787 | -0.0155 | 7.7826
0 | 0.2744 | 0.0267 | -0.0145 | 10.2772
0.5 | 0.331 | 0.02583 | -0.0139 | 12.8146
1 | 0.3872 | 0.02499 | -0.013 | 15.4942
1.5 | 0.4358 | 0.02452 | -0.0112 | 17.7732
2 | 0.6176 | 0.02345 | -0.0335 | 26.3369
2.5 | 0.6599 | 0.02488 | -0.0319 | 26.5233
3 | 0.7004 | 0.02637 | -0.03 | 26.5605
3.5 | 0.7465 | 0.02684 | -0.0272 | 27.813
4 | 0.7818 | 0.02886 | -0.0252 | 27.0894
4.5 | 0.8119 | 0.0315 | -0.023 | 25.7746
5 | 0.8467 | 0.0333 | -0.0203 | 25.4264
5.5 | 0.8831 | 0.03489 | -0.0175 | 25.311
6 | 0.8909 | 0.0395 | -0.0147 | 22.5544
7 | 0.9369 | 0.04526 | -0.009 | 20.7004

## 15. Re 100k Mach 0.50 (1)
BIGFOIL.COM POLAR EXPORT
Horten 10.00% thick 5.00% camber
Horten 10.00% thick 5.00% camber |  |  |  | Cl Max: | 1.286 | at alpha= | 10 | deg
JavaFoil+Calcfoil stall+Eppler ext transition |  |  |  | L/D Max: | 30.254 | at alpha= | 5.5 | deg
Re: | 100000 |  |  | Cd Min: | 0.01353 | at alpha= | 0 | deg
Mach: | 0.5 |  |  | Cl=0 at alpha= | -1.8774 | deg
|  |  |  | @ Cl=0.1, Cd= | 0.03727
|  |  |  | @ Cl=0.4, Cd= | 0.015426
|  |  |  | @ Cl=0.6, Cd= | 0.024122
alpha (deg) | Cl | Cd | Cm | Cl/Cd
-20 | -0.953 | 0.34354 | -0.001 | -2.774
-19.5 | -0.928 | 0.34236 | 0 | -2.71
-19 | -0.903 | 0.33759 | 0 | -2.674
-18.5 | -0.876 | 0.31618 | 0 | -2.771
-18 | -0.851 | 0.31107 | 0 | -2.736
-17.5 | -0.826 | 0.30598 | 0 | -2.698
-17 | -0.8 | 0.30116 | 0.001 | -2.657
-16.5 | -0.774 | 0.29804 | 0.001 | -2.596
-16 | -0.748 | 0.28015 | 0.001 | -2.67
-15.5 | -0.722 | 0.29596 | 0.001 | -2.441
-15 | -0.697 | 0.29192 | 0.001 | -2.386
-14.5 | -0.67 | 0.27959 | 0.001 | -2.396
-14 | -0.644 | 0.25587 | 0.002 | -2.518
-13.5 | -0.618 | 0.26067 | 0.002 | -2.372
-13 | -0.592 | 0.25656 | 0.002 | -2.309
-12.5 | -0.566 | 0.24511 | 0.002 | -2.308
-12 | -0.54 | 0.24402 | 0.002 | -2.211
-11.5 | -0.513 | 0.23732 | 0.002 | -2.163
-11 | -0.487 | 0.21829 | 0.002 | -2.229
-10.5 | -0.46 | 0.21731 | 0.002 | -2.119
-10 | -0.434 | 0.21463 | 0.002 | -2.023
-9.5 | -0.407 | 0.19967 | 0.002 | -2.04
-9 | -0.381 | 0.18835 | 0.002 | -2.023
-8.5 | -0.355 | 0.18533 | 0.002 | -1.913
-8 | -0.328 | 0.18659 | 0.002 | -1.757
-7.5 | -0.301 | 0.18538 | 0.002 | -1.625
-7 | -0.275 | 0.17527 | 0.002 | -1.568
-6.5 | -0.248 | 0.16048 | 0.002 | -1.545
-6 | -0.221 | 0.15794 | 0.002 | -1.401
-5.5 | -0.194 | 0.14861 | 0.002 | -1.309
-5 | -0.168 | 0.15002 | 0.002 | -1.118
-4.5 | -0.141 | 0.07564 | 0.002 | -1.864
-4 | -0.114 | 0.07807 | 0.002 | -1.462
-3.5 | -0.141 | 0.05918 | 0.002 | -2.39
-3 | -0.108 | 0.04935 | 0.002 | -2.189
-2.5 | -0.063 | 0.04417 | 0.002 | -1.431
-2 | -0.013 | 0.04082 | 0.002 | -0.322
-1.5 | 0.04 | 0.03841 | 0.002 | 1.035
-1 | 0.094 | 0.03738 | 0.002 | 2.519
-0.5 | 0.149 | 0.03637 | 0.002 | 4.11
0 | 0.241 | 0.01353 | 0.002 | 17.846
0.5 | 0.304 | 0.01417 | 0.002 | 21.455
1 | 0.365 | 0.01491 | 0.002 | 24.513
1.5 | 0.426 | 0.01581 | 0.002 | 26.963
2 | 0.487 | 0.02249 | 0.004 | 21.637
2.5 | 0.546 | 0.02333 | 0.004 | 23.419
3 | 0.606 | 0.02421 | 0.003 | 25.02
3.5 | 0.665 | 0.02324 | 0.003 | 28.595
4 | 0.723 | 0.02432 | 0.003 | 29.725
4.5 | 0.781 | 0.02587 | 0.003 | 30.176
5 | 0.838 | 0.0277 | 0.002 | 30.252
5.5 | 0.895 | 0.02957 | 0.002 | 30.254
6 | 0.95 | 0.03165 | 0.002 | 30.027
6.5 | 1.005 | 0.03404 | 0.001 | 29.542
7 | 1.06 | 0.03658 | 0.001 | 28.962
7.5 | 1.113 | 0.03939 | 0.001 | 28.251
8 | 1.165 | 0.04264 | 0 | 27.321
8.5 | 1.211 | 0.04617 | 0 | 26.219
9 | 1.246 | 0.0502 | 0 | 24.824
9.5 | 1.27 | 0.05491 | -0.001 | 23.128
10 | 1.286 | 0.0646 | -0.001 | 19.914
10.5 | 1.249 | 0.07174 | -0.001 | 17.403
11 | 1.003 | 0.09868 | -0.001 | 10.169
11.5 | 0.723 | 0.16133 | -0.001 | 4.481
12 | 0.751 | 0.191 | -0.001 | 3.93
12.5 | 0.778 | 0.20455 | -0.001 | 3.803
13 | 0.805 | 0.2198 | -0.002 | 3.664
13.5 | 0.833 | 0.24379 | -0.002 | 3.417
14 | 0.861 | 0.26003 | -0.002 | 3.31
14.5 | 0.888 | 0.26064 | -0.003 | 3.409
15 | 0.917 | 0.28435 | -0.003 | 3.223

## 16. Re 100k Mach 0.50 (2)
BIGFOIL.COM POLAR EXPORT
Horten 10.00% thick 5.00% camber
Horten 10.00% thick 5.00% camber |  |  |  | Cl Max: | 1.021 | at alpha= | 20 | deg
XFOIL ncrit=9 |  |  |  | L/D Max: | 20.1182 | at alpha= | 2.5 | deg
Re: | 100000 |  |  | Cd Min: | 0.27208 | at alpha= | -20 | deg
Mach: | 0.5 |  |  | Cl=0 at alpha= | -2.4717 | deg
|  |  |  | @ Cl=0.1, Cd= | 0.038474
|  |  |  | @ Cl=0.4, Cd= | 0.032248
|  |  |  | @ Cl=0.6, Cd= | 0.034184
alpha (deg) | Cl | Cd | Cm | Cl/Cd
-20 | -0.7727 | 0.27208 | 0.0908 | -2.84
-19.5 | -0.7494 | 0.26439 | 0.0862 | -2.8344
-19 | -0.7258 | 0.25691 | 0.0814 | -2.8251
-18.5 | -0.7025 | 0.24982 | 0.0766 | -2.812
-18 | -0.681 | 0.24497 | 0.0708 | -2.7799
-17.5 | -0.659 | 0.23809 | 0.0658 | -2.7679
-17 | -0.6328 | 0.22747 | 0.0627 | -2.7819
-16.5 | -0.6091 | 0.21976 | 0.0586 | -2.7717
-16 | -0.5857 | 0.21245 | 0.0543 | -2.7569
-15.5 | -0.5632 | 0.2058 | 0.0497 | -2.7366
-15 | -0.5459 | 0.20219 | 0.0438 | -2.6999
-14 | -0.4963 | 0.18353 | 0.0372 | -2.7042
-13.5 | -0.4731 | 0.1759 | 0.0337 | -2.6896
-13 | -0.4519 | 0.16916 | 0.0296 | -2.6714
-12.5 | -0.4396 | 0.16589 | 0.0237 | -2.6499
-11.5 | -0.3911 | 0.14765 | 0.0173 | -2.6488
-11 | -0.368 | 0.13993 | 0.0137 | -2.6299
-10.5 | -0.3461 | 0.13292 | 0.0088 | -2.6038
-10 | -0.3304 | 0.12835 | 0.0007 | -2.5742
-9.5 | -0.3257 | 0.12665 | -0.0098 | -2.5717
-9 | -0.2792 | 0.11242 | -0.0063 | -2.4835
-8.5 | -0.262 | 0.10632 | -0.0093 | -2.4643
-8 | -0.2575 | 0.10291 | -0.0151 | -2.5022
-7.5 | -0.2747 | 0.10172 | -0.0227 | -2.7006
-7 | -0.2244 | 0.08868 | -0.0188 | -2.5304
-6.5 | -0.2122 | 0.08292 | -0.0216 | -2.5591
-6 | -0.2157 | 0.07997 | -0.026 | -2.6973
-5.5 | -0.201 | 0.07398 | -0.0282 | -2.717
-5 | -0.1753 | 0.06721 | -0.0278 | -2.6082
-4.5 | -0.1506 | 0.06269 | -0.0301 | -2.4023
-4 | -0.1157 | 0.06114 | -0.0307 | -1.8924
-3.5 | -0.0832 | 0.05242 | -0.0294 | -1.5872
-3 | -0.0432 | 0.04828 | -0.028 | -0.89478
-2.5 | -0.0023 | 0.04427 | -0.0266 | -0.051954
-2 | 0.0384 | 0.04051 | -0.0246 | 0.94791
-1 | 0.1727 | 0.03607 | -0.0215 | 4.7879
-0.5 | 0.2355 | 0.03343 | -0.0197 | 7.0446
0 | 0.2952 | 0.03239 | -0.0186 | 9.1139
0.5 | 0.3537 | 0.03224 | -0.0173 | 10.9708
1 | 0.4102 | 0.03225 | -0.0167 | 12.7194
1.5 | 0.4755 | 0.03165 | -0.0153 | 15.0237
2 | 0.5084 | 0.03372 | -0.0135 | 15.0771
2.5 | 0.6977 | 0.03468 | -0.0368 | 20.1182
3 | 0.7043 | 0.03918 | -0.0335 | 17.976
3.5 | 0.6794 | 0.04573 | -0.0299 | 14.8568
4 | 0.6416 | 0.05231 | -0.0255 | 12.2653
4.5 | 0.6542 | 0.05565 | -0.0211 | 11.7556
5 | 0.6378 | 0.06105 | -0.0179 | 10.4472
6 | 0.6505 | 0.07077 | -0.0142 | 9.1917
6.5 | 0.6332 | 0.07782 | -0.0145 | 8.1367
7 | 0.648 | 0.08272 | -0.0138 | 7.8337
7.5 | 0.6538 | 0.08864 | -0.014 | 7.3759
8 | 0.6639 | 0.09419 | -0.014 | 7.0485
8.5 | 0.6704 | 0.1005 | -0.0149 | 6.6706
9 | 0.6436 | 0.11235 | -0.0202 | 5.7285
9.5 | 0.6852 | 0.11822 | -0.0199 | 5.796
10 | 0.6746 | 0.12367 | -0.0215 | 5.4548
11.5 | 0.7342 | 0.14136 | -0.0241 | 5.1938
12 | 0.7402 | 0.14785 | -0.0264 | 5.0064
12.5 | 0.7626 | 0.15437 | -0.0278 | 4.9401
13 | 0.7961 | 0.16146 | -0.0284 | 4.9306
13.5 | 0.8122 | 0.16758 | -0.0303 | 4.8466
14 | 0.8319 | 0.17415 | -0.0322 | 4.7769
14.5 | 0.8473 | 0.18069 | -0.0347 | 4.6892
15 | 0.8656 | 0.18178 | -0.0355 | 4.7618
15.5 | 0.8956 | 0.1863 | -0.036 | 4.8073
16 | 0.9065 | 0.19387 | -0.0401 | 4.6758
16.5 | 0.9224 | 0.20112 | -0.0437 | 4.5863
17 | 0.9508 | 0.20625 | -0.0447 | 4.6099
17.5 | 0.9651 | 0.21456 | -0.049 | 4.498
18 | 0.9675 | 0.22613 | -0.0565 | 4.2785
18.5 | 0.9843 | 0.23489 | -0.0609 | 4.1905
19 | 0.9967 | 0.24502 | -0.0667 | 4.0678
19.5 | 1.0107 | 0.25609 | -0.0725 | 3.9467
20 | 1.021 | 0.2694 | -0.08 | 3.7899

## 17. Re 250k Mach 0.00 (1)
BIGFOIL.COM POLAR EXPORT
Horten 10.00% thick 5.00% camber
Horten 10.00% thick 5.00% camber |  |  |  | Cl Max: | 1.375 | at alpha= | 13.5 | deg
JavaFoil+Calcfoil stall+Eppler ext transition |  |  |  | L/D Max: | 66.691 | at alpha= | 5.5 | deg
Re: | 250000 |  |  | Cd Min: | 0.01127 | at alpha= | 3.5 | deg
Mach: | 0 |  |  | Cl=0 at alpha= | -1.8723 | deg
|  |  |  | @ Cl=0.1, Cd= | 0.032416
|  |  |  | @ Cl=0.4, Cd= | 0.01385
|  |  |  | @ Cl=0.6, Cd= | 0.011276
alpha (deg) | Cl | Cd | Cm | Cl/Cd
-16 | -0.387 | 0.214 | 0.001 | -1.806
-15.5 | -0.399 | 0.19927 | 0.001 | -2.002
-15 | -0.411 | 0.1856 | 0.001 | -2.213
-14.5 | -0.422 | 0.17769 | 0.001 | -2.375
-14 | -0.433 | 0.16364 | 0.001 | -2.644
-13.5 | -0.443 | 0.15206 | 0.001 | -2.91
-13 | -0.452 | 0.14352 | 0.001 | -3.146
-12.5 | -0.459 | 0.13362 | 0.001 | -3.437
-12 | -0.466 | 0.12221 | 0.001 | -3.81
-11.5 | -0.47 | 0.11383 | 0.001 | -4.129
-11 | -0.473 | 0.1086 | 0.001 | -4.351
-10.5 | -0.473 | 0.10037 | 0.001 | -4.709
-10 | -0.47 | 0.0931 | 0.001 | -5.051
-9.5 | -0.465 | 0.0872 | 0.002 | -5.332
-9 | -0.457 | 0.08102 | 0.002 | -5.635
-8.5 | -0.445 | 0.07434 | 0.002 | -5.985
-8 | -0.43 | 0.06872 | 0.002 | -6.254
-7.5 | -0.411 | 0.06358 | 0.002 | -6.467
-7 | -0.389 | 0.05973 | 0.002 | -6.512
-6.5 | -0.363 | 0.05531 | 0.002 | -6.57
-6 | -0.334 | 0.05204 | 0.002 | -6.425
-5.5 | -0.302 | 0.04866 | 0.002 | -6.21
-5 | -0.267 | 0.04563 | 0.002 | -5.853
-4.5 | -0.229 | 0.04313 | 0.002 | -5.314
-4 | -0.189 | 0.04081 | 0.002 | -4.627
-3.5 | -0.147 | 0.0388 | 0.002 | -3.778
-3 | -0.103 | 0.03717 | 0.002 | -2.768
-2.5 | -0.058 | 0.03574 | 0.002 | -1.619
-2 | -0.012 | 0.03458 | 0.002 | -0.341
-1.5 | 0.035 | 0.03362 | 0.002 | 1.045
-1 | 0.083 | 0.03277 | 0.002 | 2.525
-0.5 | 0.131 | 0.03177 | 0.002 | 4.13
0 | 0.222 | 0.01432 | 0.004 | 15.5
0.5 | 0.282 | 0.01432 | 0.004 | 19.684
1 | 0.341 | 0.01437 | 0.004 | 23.737
1.5 | 0.4 | 0.01385 | 0.004 | 28.895
2 | 0.459 | 0.01444 | 0.004 | 31.809
2.5 | 0.518 | 0.01449 | 0.003 | 35.76
3 | 0.577 | 0.01128 | 0.003 | 51.135
3.5 | 0.635 | 0.01127 | 0.003 | 56.358
4 | 0.693 | 0.01149 | 0.003 | 60.316
4.5 | 0.75 | 0.01137 | 0.003 | 65.969
5 | 0.806 | 0.01236 | 0.002 | 65.211
5.5 | 0.858 | 0.01286 | 0.002 | 66.691
6 | 0.903 | 0.01371 | 0.002 | 65.825
6.5 | 0.945 | 0.01511 | 0.001 | 62.539
7 | 0.99 | 0.01651 | 0.001 | 59.967
7.5 | 1.036 | 0.0179 | 0.001 | 57.908
8 | 1.083 | 0.01939 | 0 | 55.855
8.5 | 1.128 | 0.02108 | 0 | 53.496
9 | 1.17 | 0.02283 | 0 | 51.238
9.5 | 1.209 | 0.02473 | -0.001 | 48.907
10 | 1.247 | 0.02681 | -0.001 | 46.496
10.5 | 1.28 | 0.02909 | -0.001 | 43.997
11 | 1.31 | 0.03156 | -0.002 | 41.495
11.5 | 1.324 | 0.04294 | -0.002 | 30.834
12 | 1.346 | 0.0464 | -0.002 | 29.007
12.5 | 1.362 | 0.05009 | -0.003 | 27.186
13 | 1.371 | 0.05401 | -0.003 | 25.39
13.5 | 1.375 | 0.05817 | -0.004 | 23.642
14 | 1.374 | 0.0627 | -0.004 | 21.906
14.5 | 1.366 | 0.0675 | -0.004 | 20.238
15 | 1.352 | 0.07302 | -0.005 | 18.518
15.5 | 1.223 | 0.1211 | -0.003 | 10.096
16 | 1.201 | 0.12928 | -0.003 | 9.288
16.5 | 1.179 | 0.13723 | -0.002 | 8.591
17 | 1.154 | 0.14543 | -0.002 | 7.938
17.5 | 1.127 | 0.1552 | -0.003 | 7.261
18 | 1.097 | 0.16428 | -0.003 | 6.676
18.5 | 1.061 | 0.17447 | -0.003 | 6.08

## 18. Re 250k Mach 0.00 (2)
BIGFOIL.COM POLAR EXPORT
Horten 10.00% thick 5.00% camber
Horten 10.00% thick 5.00% camber |  |  |  | Cl Max: | 1.4709 | at alpha= | 12.5 | deg
XFOIL ncrit=9 |  |  |  | L/D Max: | 70.4937 | at alpha= | 11 | deg
Re: | 250000 |  |  | Cd Min: | 0.24367 | at alpha= | -20 | deg
Mach: | 0 |  |  | Cl=0 at alpha= | -2.4042 | deg
|  |  |  | @ Cl=0.1, Cd= | 0.020516
|  |  |  | @ Cl=0.4, Cd= | 0.01399
|  |  |  | @ Cl=0.6, Cd= | 0.012392
alpha (deg) | Cl | Cd | Cm | Cl/Cd
-20 | -0.6886 | 0.24367 | 0.0722 | -2.826
-19.5 | -0.671 | 0.23782 | 0.0686 | -2.8215
-19 | -0.6532 | 0.23182 | 0.0649 | -2.8177
-18.5 | -0.6354 | 0.22578 | 0.0612 | -2.8142
-18 | -0.6181 | 0.22003 | 0.057 | -2.8092
-17 | -0.584 | 0.20689 | 0.0501 | -2.8228
-16.5 | -0.5666 | 0.20056 | 0.0472 | -2.8251
-16 | -0.5495 | 0.1943 | 0.044 | -2.8281
-15.5 | -0.5328 | 0.18794 | 0.0407 | -2.8349
-15 | -0.5166 | 0.18153 | 0.0371 | -2.8458
-14 | -0.4871 | 0.16804 | 0.0305 | -2.8987
-13.5 | -0.471 | 0.16147 | 0.028 | -2.917
-13 | -0.4559 | 0.15498 | 0.0252 | -2.9417
-12.5 | -0.4416 | 0.14833 | 0.0222 | -2.9771
-12 | -0.4285 | 0.14175 | 0.0188 | -3.0229
-11.5 | -0.4249 | 0.13647 | 0.0131 | -3.1135
-11 | -0.4072 | 0.12788 | 0.0119 | -3.1842
-10.5 | -0.3914 | 0.1211 | 0.0101 | -3.232
-10 | -0.3777 | 0.11468 | 0.0073 | -3.2935
-9.5 | -0.3491 | 0.10716 | -0.0025 | -3.2577
-9 | -0.3535 | 0.1024 | -0.0078 | -3.4521
-8.5 | -0.3616 | 0.09611 | -0.013 | -3.7624
-8 | -0.3335 | 0.08849 | -0.0101 | -3.7688
-7.5 | -0.3322 | 0.08287 | -0.0116 | -4.0087
-6.5 | -0.309 | 0.07121 | -0.0163 | -4.3393
-6 | -0.2852 | 0.06435 | -0.0201 | -4.432
-5.5 | -0.2603 | 0.05835 | -0.0192 | -4.461
-5 | -0.2249 | 0.05342 | -0.0193 | -4.21
-4.5 | -0.1856 | 0.04718 | -0.0191 | -3.9339
-4 | -0.1486 | 0.04269 | -0.0181 | -3.4809
-3.5 | -0.0996 | 0.03806 | -0.0162 | -2.6169
-3 | -0.0595 | 0.03408 | -0.0152 | -1.7459
-2.5 | -0.0104 | 0.03019 | -0.0132 | -0.34448
-2 | 0.0439 | 0.02965 | -0.0111 | 1.4806
-1.5 | 0.0945 | 0.02079 | -0.0079 | 4.5455
-1 | 0.1483 | 0.01811 | -0.0071 | 8.1888
-0.5 | 0.2042 | 0.01667 | -0.0062 | 12.2496
0 | 0.2582 | 0.01545 | -0.0054 | 16.712
0.5 | 0.3102 | 0.01474 | -0.0043 | 21.0448
1 | 0.3612 | 0.0143 | -0.0031 | 25.2587
1.5 | 0.4113 | 0.0139 | -0.0018 | 29.5899
2 | 0.5271 | 0.01227 | -0.0127 | 42.9584
2.5 | 0.653 | 0.01248 | -0.0272 | 52.3237
3 | 0.7004 | 0.01264 | -0.0258 | 55.4114
3.5 | 0.7474 | 0.01289 | -0.0243 | 57.9829
4 | 0.7944 | 0.01317 | -0.0228 | 60.3189
4.5 | 0.8405 | 0.01345 | -0.0212 | 62.4907
5 | 0.8868 | 0.01384 | -0.0196 | 64.0751
5.5 | 0.9324 | 0.01416 | -0.0179 | 65.8475
6 | 0.9776 | 0.01462 | -0.0162 | 66.8673
6.5 | 1.023 | 0.015 | -0.0145 | 68.2
7 | 1.067 | 0.01553 | -0.0127 | 68.7057
7.5 | 1.1125 | 0.01605 | -0.0111 | 69.3146
8 | 1.1554 | 0.01655 | -0.0092 | 69.8127
8.5 | 1.1991 | 0.01717 | -0.0074 | 69.8369
9 | 1.2431 | 0.0177 | -0.0057 | 70.2316
9.5 | 1.2846 | 0.01838 | -0.0038 | 69.8912
10 | 1.3265 | 0.01905 | -0.002 | 69.6325
10.5 | 1.3645 | 0.01938 | 0.0003 | 70.4076
11 | 1.3993 | 0.01985 | 0.0029 | 70.4937
11.5 | 1.4316 | 0.02065 | 0.0056 | 69.3269
12 | 1.4576 | 0.02175 | 0.0088 | 67.0161
12.5 | 1.4709 | 0.02329 | 0.0133 | 63.1559
13 | 1.4676 | 0.02603 | 0.0176 | 56.3811
13.5 | 1.4563 | 0.03115 | 0.0181 | 46.7512
14 | 1.4315 | 0.03855 | 0.0172 | 37.1336
14.5 | 1.3958 | 0.04755 | 0.0156 | 29.3544
15 | 1.3534 | 0.05781 | 0.0133 | 23.4112
15.5 | 1.3111 | 0.06915 | 0.01 | 18.9602
16 | 1.2698 | 0.08116 | 0.0061 | 15.6456
16.5 | 1.2355 | 0.09276 | 0.002 | 13.3193
17 | 1.2096 | 0.10354 | -0.0019 | 11.6824
17.5 | 1.1934 | 0.11296 | -0.0054 | 10.5648

## 19. Re 250k Mach 0.10 (1)
BIGFOIL.COM POLAR EXPORT
Horten 10.00% thick 5.00% camber
Horten 10.00% thick 5.00% camber |  |  |  | Cl Max: | 1.37 | at alpha= | 13.5 | deg
JavaFoil+Calcfoil stall+Eppler ext transition |  |  |  | L/D Max: | 66.246 | at alpha= | 5.5 | deg
Re: | 250000 |  |  | Cd Min: | 0.01133 | at alpha= | 3.5 | deg
Mach: | 0.1 |  |  | Cl=0 at alpha= | -1.8723 | deg
|  |  |  | @ Cl=0.1, Cd= | 0.03252
|  |  |  | @ Cl=0.4, Cd= | 0.013878
|  |  |  | @ Cl=0.6, Cd= | 0.011337
alpha (deg) | Cl | Cd | Cm | Cl/Cd
-15.5 | -0.356 | 0.21056 | 0.001 | -1.693
-15 | -0.37 | 0.19646 | 0.001 | -1.885
-14.5 | -0.384 | 0.183 | 0.001 | -2.097
-14 | -0.397 | 0.17164 | 0.001 | -2.313
-13.5 | -0.409 | 0.15959 | 0.001 | -2.566
-13 | -0.421 | 0.14894 | 0.001 | -2.827
-12.5 | -0.432 | 0.14074 | 0.001 | -3.067
-12 | -0.441 | 0.12732 | 0.001 | -3.46
-11.5 | -0.448 | 0.11805 | 0.001 | -3.794
-11 | -0.453 | 0.11011 | 0.001 | -4.115
-10.5 | -0.456 | 0.1032 | 0.001 | -4.418
-10 | -0.456 | 0.09734 | 0.002 | -4.686
-9.5 | -0.453 | 0.08791 | 0.002 | -5.156
-9 | -0.447 | 0.08232 | 0.002 | -5.431
-8.5 | -0.438 | 0.07596 | 0.002 | -5.76
-8 | -0.424 | 0.06966 | 0.002 | -6.09
-7.5 | -0.407 | 0.06504 | 0.002 | -6.26
-7 | -0.386 | 0.06058 | 0.002 | -6.376
-6.5 | -0.362 | 0.05616 | 0.002 | -6.442
-6 | -0.334 | 0.05241 | 0.002 | -6.364
-5.5 | -0.302 | 0.04879 | 0.002 | -6.189
-5 | -0.267 | 0.04606 | 0.002 | -5.802
-4.5 | -0.23 | 0.04321 | 0.002 | -5.312
-4 | -0.189 | 0.04093 | 0.002 | -4.625
-3.5 | -0.147 | 0.03888 | 0.002 | -3.784
-3 | -0.103 | 0.03724 | 0.002 | -2.773
-2.5 | -0.058 | 0.03579 | 0.002 | -1.623
-2 | -0.012 | 0.03466 | 0.002 | -0.341
-1.5 | 0.035 | 0.03364 | 0.002 | 1.05
-1 | 0.083 | 0.03286 | 0.002 | 2.531
-0.5 | 0.132 | 0.03188 | 0.002 | 4.134
0 | 0.223 | 0.01438 | 0.004 | 15.509
0.5 | 0.283 | 0.01437 | 0.004 | 19.707
1 | 0.343 | 0.01438 | 0.004 | 23.838
1.5 | 0.402 | 0.01386 | 0.004 | 29.024
2 | 0.461 | 0.01447 | 0.004 | 31.881
2.5 | 0.521 | 0.01451 | 0.003 | 35.888
3 | 0.58 | 0.01134 | 0.003 | 51.117
3.5 | 0.638 | 0.01133 | 0.003 | 56.313
4 | 0.696 | 0.01156 | 0.003 | 60.218
4.5 | 0.754 | 0.01201 | 0.003 | 62.766
5 | 0.809 | 0.01244 | 0.002 | 65.031
5.5 | 0.86 | 0.01298 | 0.002 | 66.246
6 | 0.904 | 0.01395 | 0.002 | 64.782
6.5 | 0.947 | 0.0154 | 0.001 | 61.522
7 | 0.993 | 0.0168 | 0.001 | 59.089
7.5 | 1.039 | 0.0182 | 0.001 | 57.113
8 | 1.086 | 0.0197 | 0 | 55.136
8.5 | 1.131 | 0.02142 | 0 | 52.827
9 | 1.173 | 0.02319 | 0 | 50.597
9.5 | 1.213 | 0.02512 | -0.001 | 48.283
10 | 1.25 | 0.02724 | -0.001 | 45.897
10.5 | 1.283 | 0.02957 | -0.001 | 43.399
11 | 1.312 | 0.03212 | -0.002 | 40.859
11.5 | 1.326 | 0.04363 | -0.002 | 30.39
12 | 1.347 | 0.04719 | -0.002 | 28.542
12.5 | 1.361 | 0.05094 | -0.003 | 26.716
13 | 1.368 | 0.05498 | -0.003 | 24.888
13.5 | 1.37 | 0.05926 | -0.004 | 23.119
14 | 1.365 | 0.06395 | -0.004 | 21.351
14.5 | 1.354 | 0.06896 | -0.004 | 19.638
15 | 1.336 | 0.07495 | -0.005 | 17.822
15.5 | 1.202 | 0.123 | -0.002 | 9.772
16 | 1.18 | 0.13065 | -0.002 | 9.029
16.5 | 1.154 | 0.13937 | -0.002 | 8.281
17 | 1.125 | 0.1486 | -0.002 | 7.571
17.5 | 1.093 | 0.15794 | -0.002 | 6.919
18 | 1.058 | 0.16828 | -0.002 | 6.286
18.5 | 1.017 | 0.18007 | -0.003 | 5.646

## 20. Re 250k Mach 0.10 (2)
BIGFOIL.COM POLAR EXPORT
Horten 10.00% thick 5.00% camber
Horten 10.00% thick 5.00% camber |  |  |  | Cl Max: | 1.4679 | at alpha= | 12.5 | deg
XFOIL ncrit=9 |  |  |  | L/D Max: | 69.7812 | at alpha= | 10.5 | deg
Re: | 250000 |  |  | Cd Min: | 0.2444 | at alpha= | -20 | deg
Mach: | 0.1 |  |  | Cl=0 at alpha= | -2.4068 | deg
|  |  |  | @ Cl=0.1, Cd= | 0.020847
|  |  |  | @ Cl=0.4, Cd= | 0.014072
|  |  |  | @ Cl=0.6, Cd= | 0.012419
alpha (deg) | Cl | Cd | Cm | Cl/Cd
-20 | -0.6909 | 0.2444 | 0.0728 | -2.8269
-19.5 | -0.6731 | 0.2385 | 0.0691 | -2.8222
-19 | -0.6551 | 0.23246 | 0.0654 | -2.8181
-18.5 | -0.6371 | 0.22638 | 0.0616 | -2.8143
-18 | -0.6198 | 0.22068 | 0.0574 | -2.8086
-17 | -0.5851 | 0.20739 | 0.0506 | -2.8213
-16.5 | -0.5676 | 0.20106 | 0.0476 | -2.823
-16 | -0.5503 | 0.19476 | 0.0443 | -2.8255
-15.5 | -0.5333 | 0.18837 | 0.041 | -2.8311
-15 | -0.5171 | 0.18199 | 0.0373 | -2.8414
-14 | -0.4868 | 0.1684 | 0.0308 | -2.8907
-13.5 | -0.4707 | 0.16186 | 0.0282 | -2.9081
-13 | -0.4554 | 0.15534 | 0.0254 | -2.9316
-12.5 | -0.4409 | 0.14868 | 0.0224 | -2.9654
-12 | -0.4279 | 0.14216 | 0.0188 | -3.01
-11.5 | -0.4247 | 0.13697 | 0.013 | -3.1007
-11 | -0.405 | 0.12814 | 0.0123 | -3.1606
-10.5 | -0.3896 | 0.12143 | 0.0102 | -3.2084
-10 | -0.3775 | 0.11521 | 0.0079 | -3.2766
-9.5 | -0.3489 | 0.10774 | -0.0026 | -3.2384
-9 | -0.3532 | 0.10295 | -0.008 | -3.4308
-8.5 | -0.3432 | 0.0952 | -0.0092 | -3.605
-8 | -0.3288 | 0.08888 | -0.0095 | -3.6994
-7.5 | -0.3275 | 0.08317 | -0.0115 | -3.9377
-7 | -0.3222 | 0.07754 | -0.0134 | -4.1553
-6.5 | -0.307 | 0.07164 | -0.0165 | -4.2853
-6 | -0.2845 | 0.06475 | -0.0201 | -4.3938
-5.5 | -0.2595 | 0.05874 | -0.0192 | -4.4178
-5 | -0.2154 | 0.05485 | -0.02 | -3.9271
-4.5 | -0.1854 | 0.04754 | -0.0193 | -3.8999
-4 | -0.1484 | 0.04299 | -0.0183 | -3.452
-3.5 | -0.099 | 0.03839 | -0.0164 | -2.5788
-3 | -0.0592 | 0.03431 | -0.0154 | -1.7254
-2.5 | -0.0098 | 0.0304 | -0.0133 | -0.32237
-1.5 | 0.0954 | 0.02109 | -0.008 | 4.5235
-1 | 0.1494 | 0.01824 | -0.0072 | 8.1908
-0.5 | 0.2056 | 0.01672 | -0.0063 | 12.2967
0 | 0.2601 | 0.01552 | -0.0055 | 16.759
0.5 | 0.3125 | 0.0148 | -0.0044 | 21.1149
1 | 0.3637 | 0.01436 | -0.0032 | 25.3273
1.5 | 0.4141 | 0.01396 | -0.0019 | 29.6633
2 | 0.5056 | 0.01222 | -0.0078 | 41.3748
2.5 | 0.6573 | 0.01254 | -0.0274 | 52.4163
3 | 0.7051 | 0.01273 | -0.0259 | 55.3888
3.5 | 0.7523 | 0.01296 | -0.0244 | 58.0478
4 | 0.7995 | 0.01328 | -0.0228 | 60.2033
4.5 | 0.846 | 0.01353 | -0.0212 | 62.5277
5 | 0.8923 | 0.01394 | -0.0195 | 64.01
5.5 | 0.9384 | 0.01426 | -0.0178 | 65.8065
6 | 0.9836 | 0.01474 | -0.0161 | 66.73
6.5 | 1.0296 | 0.01517 | -0.0144 | 67.8708
7 | 1.0736 | 0.01567 | -0.0125 | 68.5131
7.5 | 1.1186 | 0.01621 | -0.0107 | 69.0068
8 | 1.1626 | 0.01671 | -0.0088 | 69.5751
8.5 | 1.2059 | 0.01737 | -0.0069 | 69.4243
9 | 1.2513 | 0.01797 | -0.0053 | 69.6327
9.5 | 1.2921 | 0.0186 | -0.0032 | 69.4677
10 | 1.3334 | 0.01932 | -0.0012 | 69.0166
10.5 | 1.3712 | 0.01965 | 0.0013 | 69.7812
11 | 1.4057 | 0.02015 | 0.0041 | 69.7618
11.5 | 1.4368 | 0.02102 | 0.007 | 68.3539
12 | 1.4602 | 0.02224 | 0.0106 | 65.6565
12.5 | 1.4679 | 0.02395 | 0.0156 | 61.2902
13 | 1.4619 | 0.02739 | 0.0187 | 53.3735
13.5 | 1.4494 | 0.03304 | 0.0186 | 43.868
14 | 1.4218 | 0.04086 | 0.0175 | 34.7969
14.5 | 1.3836 | 0.05021 | 0.0157 | 27.5563
15 | 1.3408 | 0.06075 | 0.0132 | 22.0708
15.5 | 1.2988 | 0.07225 | 0.0096 | 17.9765
16 | 1.2578 | 0.08436 | 0.0055 | 14.9099
16.5 | 1.2246 | 0.09592 | 0.0014 | 12.7669
17 | 1.2001 | 0.10654 | -0.0025 | 11.2643
17.5 | 1.1861 | 0.11572 | -0.006 | 10.2497

## 21. Re 250k Mach 0.25 (1)
BIGFOIL.COM POLAR EXPORT
Horten 10.00% thick 5.00% camber
Horten 10.00% thick 5.00% camber |  |  |  | Cl Max: | 1.347 | at alpha= | 12.5 | deg
JavaFoil+Calcfoil stall+Eppler ext transition |  |  |  | L/D Max: | 63.251 | at alpha= | 5 | deg
Re: | 250000 |  |  | Cd Min: | 0.00921 | at alpha= | 0 | deg
Mach: | 0.25 |  |  | Cl=0 at alpha= | -1.875 | deg
|  |  |  | @ Cl=0.1, Cd= | 0.032968
|  |  |  | @ Cl=0.4, Cd= | 0.014107
|  |  |  | @ Cl=0.6, Cd= | 0.011293
alpha (deg) | Cl | Cd | Cm | Cl/Cd
-13 | -0.063 | 0.17391 | 0.001 | -0.364
-12.5 | -0.151 | 0.16144 | 0.001 | -0.933
-12 | -0.201 | 0.15041 | 0.001 | -1.335
-11.5 | -0.241 | 0.15635 | 0.001 | -1.541
-11 | -0.276 | 0.14493 | 0.001 | -1.901
-10.5 | -0.305 | 0.13113 | 0.002 | -2.328
-10 | -0.33 | 0.11781 | 0.002 | -2.803
-9.5 | -0.35 | 0.1078 | 0.002 | -3.248
-9 | -0.364 | 0.10111 | 0.002 | -3.605
-8.5 | -0.373 | 0.08946 | 0.002 | -4.17
-8 | -0.376 | 0.08052 | 0.002 | -4.664
-7.5 | -0.372 | 0.07273 | 0.002 | -5.114
-7 | -0.362 | 0.06627 | 0.002 | -5.464
-6.5 | -0.346 | 0.06006 | 0.002 | -5.765
-6 | -0.325 | 0.05591 | 0.002 | -5.807
-5.5 | -0.298 | 0.05164 | 0.002 | -5.77
-5 | -0.267 | 0.04774 | 0.002 | -5.582
-4.5 | -0.231 | 0.04467 | 0.002 | -5.166
-4 | -0.191 | 0.04199 | 0.002 | -4.558
-3.5 | -0.149 | 0.03972 | 0.002 | -3.761
-3 | -0.105 | 0.03785 | 0.002 | -2.781
-2.5 | -0.059 | 0.03629 | 0.002 | -1.635
-2 | -0.012 | 0.03507 | 0.002 | -0.345
-1.5 | 0.036 | 0.03408 | 0.002 | 1.062
-1 | 0.085 | 0.03322 | 0.002 | 2.567
-0.5 | 0.135 | 0.03238 | 0.002 | 4.173
0 | 0.229 | 0.00921 | 0.003 | 24.866
0.5 | 0.291 | 0.0146 | 0.004 | 19.918
1 | 0.352 | 0.01406 | 0.004 | 25.042
1.5 | 0.413 | 0.01412 | 0.004 | 29.246
2 | 0.474 | 0.01423 | 0.004 | 33.306
2.5 | 0.535 | 0.01443 | 0.004 | 37.048
3 | 0.595 | 0.01131 | 0.003 | 52.607
3.5 | 0.655 | 0.01111 | 0.003 | 58.958
4 | 0.714 | 0.01184 | 0.003 | 60.285
4.5 | 0.771 | 0.01241 | 0.003 | 62.082
5 | 0.822 | 0.013 | 0.002 | 63.251
5.5 | 0.867 | 0.01406 | 0.002 | 61.664
6 | 0.913 | 0.01539 | 0.002 | 59.297
6.5 | 0.96 | 0.0168 | 0.001 | 57.187
7 | 1.009 | 0.01835 | 0.001 | 54.99
7.5 | 1.058 | 0.01984 | 0.001 | 53.327
8 | 1.106 | 0.02145 | 0 | 51.571
8.5 | 1.152 | 0.02329 | 0 | 49.473
9 | 1.194 | 0.02522 | 0 | 47.354
9.5 | 1.233 | 0.02734 | -0.001 | 45.109
10 | 1.269 | 0.02969 | -0.001 | 42.741
10.5 | 1.299 | 0.03231 | -0.001 | 40.209
11 | 1.313 | 0.04373 | -0.002 | 30.037
11.5 | 1.332 | 0.0477 | -0.002 | 27.923
12 | 1.345 | 0.05175 | -0.002 | 25.984
12.5 | 1.347 | 0.05612 | -0.003 | 24
13 | 1.339 | 0.06084 | -0.003 | 22.012
13.5 | 1.321 | 0.06605 | -0.004 | 20.004
14 | 1.29 | 0.07244 | -0.004 | 17.814
14.5 | 1.146 | 0.11506 | -0.002 | 9.957
15 | 1.105 | 0.12407 | -0.002 | 8.909
15.5 | 1.056 | 0.13388 | -0.002 | 7.891
16 | 0.999 | 0.1455 | -0.002 | 6.869
16.5 | 0.935 | 0.15854 | -0.002 | 5.896
17 | 0.863 | 0.17336 | -0.002 | 4.98
17.5 | 0.786 | 0.19203 | -0.002 | 4.094

## 22. Re 250k Mach 0.25 (2)
BIGFOIL.COM POLAR EXPORT
Horten 10.00% thick 5.00% camber
Horten 10.00% thick 5.00% camber |  |  |  | Cl Max: | 1.4511 | at alpha= | 11.5 | deg
XFOIL ncrit=9 |  |  |  | L/D Max: | 67.2207 | at alpha= | 8.5 | deg
Re: | 250000 |  |  | Cd Min: | 0.24856 | at alpha= | -20 | deg
Mach: | 0.25 |  |  | Cl=0 at alpha= | -2.4344 | deg
|  |  |  | @ Cl=0.1, Cd= | 0.023503
|  |  |  | @ Cl=0.4, Cd= | 0.014519
|  |  |  | @ Cl=0.6, Cd= | 0.013281
alpha (deg) | Cl | Cd | Cm | Cl/Cd
-20 | -0.704 | 0.24856 | 0.0761 | -2.8323
-19.5 | -0.6853 | 0.24238 | 0.0722 | -2.8274
-19 | -0.6662 | 0.23607 | 0.0682 | -2.822
-18.5 | -0.6472 | 0.22996 | 0.064 | -2.8144
-18 | -0.6298 | 0.22453 | 0.0594 | -2.805
-17.5 | -0.6113 | 0.2174 | 0.0559 | -2.8119
-17 | -0.592 | 0.21027 | 0.0531 | -2.8154
-16.5 | -0.5734 | 0.20386 | 0.0497 | -2.8127
-16 | -0.5551 | 0.19736 | 0.0462 | -2.8126
-15.5 | -0.537 | 0.19079 | 0.0427 | -2.8146
-15 | -0.5207 | 0.18479 | 0.0383 | -2.8178
-14.5 | -0.5062 | 0.17833 | 0.0343 | -2.8386
-14 | -0.4862 | 0.17051 | 0.0325 | -2.8514
-13.5 | -0.4693 | 0.16393 | 0.0295 | -2.8628
-13 | -0.4531 | 0.1573 | 0.0265 | -2.8805
-12.5 | -0.4376 | 0.15055 | 0.0232 | -2.9067
-12 | -0.4267 | 0.14474 | 0.0184 | -2.948
-11 | -0.3956 | 0.12975 | 0.0136 | -3.0489
-10.5 | -0.3801 | 0.12311 | 0.0108 | -3.0875
-10 | -0.3481 | 0.11525 | 0.0024 | -3.0204
-9.5 | -0.3488 | 0.11087 | -0.0032 | -3.146
-9 | -0.3493 | 0.10569 | -0.0082 | -3.3049
-8.5 | -0.321 | 0.09665 | -0.0057 | -3.3213
-8 | -0.3104 | 0.09079 | -0.0076 | -3.4189
-7.5 | -0.3053 | 0.0849 | -0.0104 | -3.596
-7 | -0.3075 | 0.07935 | -0.013 | -3.8752
-6.5 | -0.2975 | 0.07458 | -0.019 | -3.989
-6 | -0.2796 | 0.06675 | -0.0195 | -4.1888
-5.5 | -0.2546 | 0.0608 | -0.0191 | -4.1875
-5 | -0.2105 | 0.05709 | -0.0209 | -3.6872
-4.5 | -0.1836 | 0.04939 | -0.0202 | -3.7174
-4 | -0.1468 | 0.04458 | -0.0191 | -3.293
-3.5 | -0.0958 | 0.04014 | -0.0176 | -2.3866
-3 | -0.0569 | 0.03546 | -0.0165 | -1.6046
-2.5 | -0.0064 | 0.03161 | -0.0143 | -0.20247
-2 | 0.0424 | 0.02838 | -0.0128 | 1.494
-1.5 | 0.098 | 0.02367 | -0.0097 | 4.1403
-1 | 0.1554 | 0.01889 | -0.0077 | 8.2266
-0.5 | 0.2135 | 0.01719 | -0.0069 | 12.42
0 | 0.2704 | 0.01595 | -0.006 | 16.953
0.5 | 0.325 | 0.01515 | -0.0049 | 21.4521
1 | 0.3777 | 0.01466 | -0.0035 | 25.764
1.5 | 0.4297 | 0.01433 | -0.0021 | 29.986
2 | 0.4796 | 0.01386 | -0.0004 | 34.6032
2.5 | 0.6812 | 0.01289 | -0.028 | 52.8472
3 | 0.7303 | 0.01316 | -0.0264 | 55.4939
3.5 | 0.7794 | 0.01344 | -0.0248 | 57.9911
4 | 0.8276 | 0.01375 | -0.023 | 60.1891
4.5 | 0.8757 | 0.01413 | -0.0212 | 61.9745
5 | 0.9234 | 0.01451 | -0.0194 | 63.6389
5.5 | 0.9703 | 0.01499 | -0.0174 | 64.7298
6 | 1.0178 | 0.01544 | -0.0154 | 65.9197
6.5 | 1.0631 | 0.01601 | -0.0132 | 66.4022
7 | 1.1098 | 0.0166 | -0.0111 | 66.8554
7.5 | 1.1546 | 0.01718 | -0.0088 | 67.2061
8 | 1.1989 | 0.0179 | -0.0064 | 66.9777
8.5 | 1.2456 | 0.01853 | -0.0043 | 67.2207
9 | 1.2869 | 0.01935 | -0.0016 | 66.5065
9.5 | 1.3291 | 0.0202 | 0.0009 | 65.797
10 | 1.3726 | 0.02094 | 0.0033 | 65.5492
10.5 | 1.4046 | 0.02141 | 0.0072 | 65.6049
11 | 1.4326 | 0.02225 | 0.0111 | 64.3865
11.5 | 1.4511 | 0.02357 | 0.0158 | 61.5655
12 | 1.4505 | 0.02583 | 0.0212 | 56.1556
12.5 | 1.4442 | 0.03015 | 0.0225 | 47.9005
13 | 1.4311 | 0.03626 | 0.0219 | 39.4677
13.5 | 1.4041 | 0.04408 | 0.0206 | 31.8534
14 | 1.3692 | 0.05315 | 0.0187 | 25.7611
14.5 | 1.3291 | 0.06353 | 0.0157 | 20.9208
15 | 1.2857 | 0.07524 | 0.0118 | 17.088
15.5 | 1.2452 | 0.08723 | 0.0075 | 14.2749
16 | 1.2075 | 0.09945 | 0.0028 | 12.1418
16.5 | 1.1797 | 0.11063 | -0.0016 | 10.6635

## 23. Re 250k Mach 0.50 (1)
BIGFOIL.COM POLAR EXPORT
Horten 10.00% thick 5.00% camber
Horten 10.00% thick 5.00% camber |  |  |  | Cl Max: | 1.298 | at alpha= | 9.5 | deg
JavaFoil+Calcfoil stall+Eppler ext transition |  |  |  | L/D Max: | 49.742 | at alpha= | 3.5 | deg
Re: | 250000 |  |  | Cd Min: | 0.00906 | at alpha= | 0 | deg
Mach: | 0.5 |  |  | Cl=0 at alpha= | -1.8774 | deg
|  |  |  | @ Cl=0.1, Cd= | 0.034102
|  |  |  | @ Cl=0.4, Cd= | 0.014419
|  |  |  | @ Cl=0.6, Cd= | 0.01482
alpha (deg) | Cl | Cd | Cm | Cl/Cd
-20 | -0.953 | 0.26932 | -0.001 | -3.539
-19.5 | -0.928 | 0.26669 | 0 | -3.479
-19 | -0.903 | 0.2619 | 0 | -3.447
-18.5 | -0.876 | 0.24418 | 0 | -3.589
-18 | -0.851 | 0.24122 | 0 | -3.528
-17.5 | -0.826 | 0.23637 | 0 | -3.493
-17 | -0.8 | 0.23172 | 0.001 | -3.453
-16.5 | -0.774 | 0.2246 | 0.001 | -3.445
-16 | -0.748 | 0.21459 | 0.001 | -3.486
-15.5 | -0.722 | 0.21217 | 0.001 | -3.405
-15 | -0.697 | 0.20814 | 0.001 | -3.347
-14.5 | -0.67 | 0.19926 | 0.001 | -3.362
-14 | -0.644 | 0.19311 | 0.002 | -3.336
-13.5 | -0.618 | 0.18477 | 0.002 | -3.346
-13 | -0.592 | 0.18086 | 0.002 | -3.275
-12.5 | -0.566 | 0.18086 | 0.002 | -3.128
-12 | -0.54 | 0.17873 | 0.002 | -3.019
-11.5 | -0.513 | 0.16598 | 0.002 | -3.093
-11 | -0.487 | 0.15996 | 0.002 | -3.043
-10.5 | -0.46 | 0.15817 | 0.002 | -2.911
-10 | -0.434 | 0.15547 | 0.002 | -2.793
-9.5 | -0.407 | 0.15157 | 0.002 | -2.688
-9 | -0.381 | 0.14244 | 0.002 | -2.675
-8.5 | -0.355 | 0.13975 | 0.002 | -2.538
-8 | -0.328 | 0.13739 | 0.002 | -2.386
-7.5 | -0.301 | 0.13595 | 0.002 | -2.217
-7 | -0.275 | 0.12773 | 0.002 | -2.151
-6.5 | -0.248 | 0.11684 | 0.002 | -2.122
-6 | -0.221 | 0.11472 | 0.002 | -1.929
-5.5 | -0.195 | 0.10651 | 0.002 | -1.826
-5 | -0.168 | 0.11063 | 0.002 | -1.517
-4.5 | -0.141 | 0.06146 | 0.002 | -2.294
-4 | -0.114 | 0.06171 | 0.002 | -1.85
-3.5 | -0.141 | 0.04906 | 0.002 | -2.884
-3 | -0.108 | 0.04296 | 0.002 | -2.516
-2.5 | -0.063 | 0.03964 | 0.002 | -1.595
-2 | -0.013 | 0.03672 | 0.002 | -0.358
-1.5 | 0.04 | 0.03527 | 0.002 | 1.127
-1 | 0.094 | 0.03418 | 0.002 | 2.758
-0.5 | 0.15 | 0.03345 | 0.002 | 4.475
0 | 0.255 | 0.00906 | 0.003 | 28.163
0.5 | 0.324 | 0.00927 | 0.003 | 35.013
1 | 0.392 | 0.01447 | 0.005 | 27.127
1.5 | 0.46 | 0.01404 | 0.004 | 32.769
2 | 0.527 | 0.01454 | 0.004 | 36.218
2.5 | 0.591 | 0.01473 | 0.004 | 40.113
3 | 0.647 | 0.01529 | 0.004 | 42.338
3.5 | 0.7 | 0.01406 | 0.003 | 49.742
4 | 0.755 | 0.01534 | 0.003 | 49.245
4.5 | 0.812 | 0.01664 | 0.003 | 48.782
5 | 0.868 | 0.01802 | 0.002 | 48.181
5.5 | 0.925 | 0.01952 | 0.002 | 47.376
6 | 0.98 | 0.02127 | 0.002 | 46.083
6.5 | 1.035 | 0.02306 | 0.001 | 44.908
7 | 1.09 | 0.02504 | 0.001 | 43.521
7.5 | 1.143 | 0.02724 | 0.001 | 41.951
8 | 1.195 | 0.02977 | 0 | 40.135
8.5 | 1.24 | 0.03241 | 0 | 38.272
9 | 1.276 | 0.03553 | 0 | 35.9
9.5 | 1.298 | 0.03924 | -0.001 | 33.081
10 | 1.295 | 0.0542 | -0.001 | 23.894
10.5 | 1.257 | 0.06098 | -0.001 | 20.611
11 | 1.004 | 0.08594 | -0.001 | 11.679
11.5 | 0.723 | 0.11206 | -0.001 | 6.452
12 | 0.751 | 0.14468 | -0.001 | 5.188
12.5 | 0.778 | 0.15539 | -0.001 | 5.006
13 | 0.805 | 0.1636 | -0.002 | 4.923
13.5 | 0.833 | 0.18052 | -0.002 | 4.614
14 | 0.861 | 0.19313 | -0.002 | 4.457
14.5 | 0.889 | 0.19651 | -0.003 | 4.521

## 24. Re 250k Mach 0.50 (2)
BIGFOIL.COM POLAR EXPORT
Horten 10.00% thick 5.00% camber
Horten 10.00% thick 5.00% camber |  |  |  | Cl Max: | 1.2358 | at alpha= | 8 | deg
XFOIL ncrit=9 |  |  |  | L/D Max: | 56.6251 | at alpha= | 4.5 | deg
Re: | 250000 |  |  | Cd Min: | 0.27048 | at alpha= | -20 | deg
Mach: | 0.5 |  |  | Cl=0 at alpha= | -2.6202 | deg
|  |  |  | @ Cl=0.1, Cd= | 0.029702
|  |  |  | @ Cl=0.4, Cd= | 0.017026
|  |  |  | @ Cl=0.6, Cd= | 0.016173
alpha (deg) | Cl | Cd | Cm | Cl/Cd
-20 | -0.7699 | 0.27048 | 0.0909 | -2.8464
-19.5 | -0.7466 | 0.26295 | 0.0859 | -2.8393
-18.5 | -0.7005 | 0.24798 | 0.0761 | -2.8248
-18 | -0.6773 | 0.23999 | 0.0721 | -2.8222
-17.5 | -0.6541 | 0.23252 | 0.0677 | -2.8131
-17 | -0.6308 | 0.22507 | 0.0634 | -2.8027
-16.5 | -0.6076 | 0.21759 | 0.059 | -2.7924
-16 | -0.5847 | 0.2105 | 0.0541 | -2.7777
-15 | -0.5399 | 0.19516 | 0.0459 | -2.7664
-14.5 | -0.5171 | 0.18767 | 0.0424 | -2.7554
-14 | -0.495 | 0.18033 | 0.0384 | -2.745
-13.5 | -0.4733 | 0.17315 | 0.0342 | -2.7335
-13 | -0.4549 | 0.16711 | 0.029 | -2.7222
-12.5 | -0.4366 | 0.16004 | 0.0246 | -2.7281
-12 | -0.411 | 0.15091 | 0.0225 | -2.7235
-11.5 | -0.3796 | 0.14307 | 0.016 | -2.6532
-11 | -0.3619 | 0.13643 | 0.0131 | -2.6526
-10.5 | -0.3472 | 0.13059 | 0.0088 | -2.6587
-10 | -0.3357 | 0.12445 | 0.0045 | -2.6975
-9.5 | -0.3117 | 0.11613 | 0.0037 | -2.6841
-9 | -0.2944 | 0.10968 | 0.001 | -2.6842
-8.5 | -0.2793 | 0.1033 | -0.002 | -2.7038
-8 | -0.2708 | 0.09831 | -0.0072 | -2.7546
-7.5 | -0.2731 | 0.09372 | -0.0143 | -2.914
-7 | -0.2443 | 0.08449 | -0.0123 | -2.8915
-6.5 | -0.2336 | 0.07842 | -0.0147 | -2.9788
-6 | -0.2288 | 0.07288 | -0.0165 | -3.1394
-5.5 | -0.2148 | 0.06906 | -0.0221 | -3.1103
-5 | -0.1932 | 0.06148 | -0.0224 | -3.1425
-4.5 | -0.1649 | 0.05545 | -0.0222 | -2.9739
-4 | -0.1264 | 0.05045 | -0.0226 | -2.5055
-3.5 | -0.0812 | 0.04536 | -0.0224 | -1.7901
-3 | -0.0414 | 0.04004 | -0.0208 | -1.034
-2.5 | 0.0131 | 0.03613 | -0.0188 | 0.36258
-2 | 0.0623 | 0.0319 | -0.0169 | 1.953
-1.5 | 0.1201 | 0.02853 | -0.0144 | 4.2096
-0.5 | 0.2473 | 0.02045 | -0.0093 | 12.0929
0 | 0.3152 | 0.01852 | -0.0079 | 17.0194
0.5 | 0.38 | 0.01724 | -0.0069 | 22.0418
1 | 0.4416 | 0.01658 | -0.0053 | 26.6345
1.5 | 0.5009 | 0.01621 | -0.0032 | 30.9007
2 | 0.5569 | 0.01607 | -0.001 | 34.6546
4 | 0.9469 | 0.017 | -0.023 | 55.7
4.5 | 1 | 0.01766 | -0.02 | 56.6251
5 | 1.0466 | 0.01864 | -0.0165 | 56.1481
5.5 | 1.0915 | 0.01982 | -0.0126 | 55.0706
6 | 1.139 | 0.02063 | -0.0086 | 55.2109
6.5 | 1.1699 | 0.02246 | -0.0034 | 52.0882
7 | 1.2133 | 0.02347 | 0.0012 | 51.6958
7.5 | 1.2282 | 0.02585 | 0.0075 | 47.5126
8 | 1.2358 | 0.02843 | 0.0139 | 43.4682
8.5 | 1.2304 | 0.03134 | 0.0204 | 39.2597
9 | 1.1319 | 0.04365 | 0.0187 | 25.9313
9.5 | 1.0432 | 0.05828 | 0.0142 | 17.8998
11 | 0.9473 | 0.08962 | 0.0049 | 10.5702
12 | 0.9282 | 0.10716 | -0.0008 | 8.6618
12.5 | 0.9779 | 0.10722 | 0.0018 | 9.1205
13 | 0.9711 | 0.1161 | -0.0016 | 8.3643

## 25. Re 500k Mach 0.00 (1)
BIGFOIL.COM POLAR EXPORT
Horten 10.00% thick 5.00% camber
Horten 10.00% thick 5.00% camber |  |  |  | Cl Max: | 1.384 | at alpha= | 13.5 | deg
JavaFoil+Calcfoil stall+Eppler ext transition |  |  |  | L/D Max: | 89.911 | at alpha= | 7.5 | deg
Re: | 500000 |  |  | Cd Min: | 0.00994 | at alpha= | 3 | deg
Mach: | 0 |  |  | Cl=0 at alpha= | -1.8723 | deg
|  |  |  | @ Cl=0.1, Cd= | 0.01338
|  |  |  | @ Cl=0.4, Cd= | 0.01275
|  |  |  | @ Cl=0.6, Cd= | 0.010041
alpha (deg) | Cl | Cd | Cm | Cl/Cd
-16 | -0.387 | 0.17255 | 0.001 | -2.242
-15.5 | -0.399 | 0.16092 | 0.001 | -2.482
-15 | -0.411 | 0.15437 | 0.001 | -2.662
-14.5 | -0.422 | 0.14419 | 0.001 | -2.928
-14 | -0.433 | 0.13659 | 0.001 | -3.17
-13.5 | -0.443 | 0.13206 | 0.001 | -3.353
-13 | -0.452 | 0.1218 | 0.001 | -3.709
-12.5 | -0.459 | 0.1151 | 0.001 | -3.992
-12 | -0.466 | 0.10832 | 0.001 | -4.3
-11.5 | -0.47 | 0.10075 | 0.001 | -4.668
-11 | -0.473 | 0.09457 | 0.001 | -4.998
-10.5 | -0.473 | 0.08947 | 0.002 | -5.285
-10 | -0.47 | 0.08351 | 0.002 | -5.632
-9.5 | -0.465 | 0.07809 | 0.002 | -5.956
-9 | -0.457 | 0.07162 | 0.002 | -6.377
-8.5 | -0.445 | 0.06718 | 0.002 | -6.624
-8 | -0.43 | 0.06285 | 0.002 | -6.841
-7.5 | -0.411 | 0.05807 | 0.002 | -7.083
-7 | -0.389 | 0.05455 | 0.002 | -7.134
-6.5 | -0.364 | 0.0511 | 0.002 | -7.116
-6 | -0.335 | 0.04791 | 0.002 | -6.983
-5.5 | -0.302 | 0.04505 | 0.002 | -6.712
-5 | -0.267 | 0.04242 | 0.002 | -6.301
-4.5 | -0.229 | 0.04015 | 0.002 | -5.713
-4 | -0.189 | 0.03809 | 0.002 | -4.962
-3.5 | -0.147 | 0.03636 | 0.002 | -4.038
-3 | -0.103 | 0.03481 | 0.002 | -2.961
-2.5 | -0.058 | 0.03338 | 0.002 | -1.738
-2 | -0.012 | 0.03194 | 0.002 | -0.371
-1.5 | 0.035 | 0.03027 | 0.003 | 1.172
-1 | 0.103 | 0.0126 | 0.005 | 8.149
-0.5 | 0.162 | 0.01247 | 0.004 | 13.006
0 | 0.222 | 0.01236 | 0.004 | 17.96
0.5 | 0.282 | 0.01226 | 0.004 | 22.981
1 | 0.341 | 0.01222 | 0.004 | 27.921
1.5 | 0.4 | 0.01275 | 0.004 | 31.398
2 | 0.459 | 0.01269 | 0.004 | 36.197
2.5 | 0.518 | 0.01261 | 0.003 | 41.093
3 | 0.577 | 0.00994 | 0.003 | 58.061
3.5 | 0.636 | 0.0102 | 0.003 | 62.316
4 | 0.694 | 0.01053 | 0.003 | 65.951
4.5 | 0.753 | 0.01036 | 0.003 | 72.667
5 | 0.811 | 0.01045 | 0.002 | 77.554
5.5 | 0.868 | 0.0105 | 0.002 | 82.663
6 | 0.925 | 0.01053 | 0.002 | 87.821
6.5 | 0.981 | 0.01112 | 0.001 | 88.198
7 | 1.034 | 0.01152 | 0.001 | 89.741
7.5 | 1.083 | 0.01204 | 0.001 | 89.911
8 | 1.125 | 0.01299 | 0 | 86.621
8.5 | 1.164 | 0.01444 | 0 | 80.588
9 | 1.201 | 0.01605 | 0 | 74.864
9.5 | 1.238 | 0.0178 | -0.001 | 69.546
10 | 1.273 | 0.01968 | -0.001 | 64.676
10.5 | 1.304 | 0.02175 | -0.001 | 59.941
11 | 1.332 | 0.02404 | -0.002 | 55.404
11.5 | 1.333 | 0.03748 | -0.002 | 35.56
12 | 1.355 | 0.04069 | -0.002 | 33.293
12.5 | 1.37 | 0.04405 | -0.003 | 31.103
13 | 1.38 | 0.04759 | -0.003 | 28.992
13.5 | 1.384 | 0.05135 | -0.004 | 26.948
14 | 1.382 | 0.0554 | -0.004 | 24.948
14.5 | 1.375 | 0.05968 | -0.004 | 23.041
15 | 1.362 | 0.06437 | -0.005 | 21.165
15.5 | 1.345 | 0.06934 | -0.005 | 19.391
16 | 1.322 | 0.075 | -0.006 | 17.619
16.5 | 1.294 | 0.08083 | -0.006 | 16.009
17 | 1.261 | 0.08819 | -0.006 | 14.299
17.5 | 1.219 | 0.09942 | -0.007 | 12.257
18 | 1.103 | 0.15303 | -0.004 | 7.21
18.5 | 1.063 | 0.16276 | -0.004 | 6.533

## 26. Re 500k Mach 0.00 (2)
BIGFOIL.COM POLAR EXPORT
Horten 10.00% thick 5.00% camber
Horten 10.00% thick 5.00% camber |  |  |  | Cl Max: | 1.4975 | at alpha= | 12.5 | deg
XFOIL ncrit=9 |  |  |  | L/D Max: | 98.9115 | at alpha= | 8.5 | deg
Re: | 500000 |  |  | Cd Min: | 0.24296 | at alpha= | -20 | deg
Mach: | 0 |  |  | Cl=0 at alpha= | -2.3405 | deg
|  |  |  | @ Cl=0.1, Cd= | 0.013383
|  |  |  | @ Cl=0.4, Cd= | 0.010713
|  |  |  | @ Cl=0.6, Cd= | 0.0092054
alpha (deg) | Cl | Cd | Cm | Cl/Cd
-20 | -0.6855 | 0.24296 | 0.0712 | -2.8215
-19.5 | -0.6679 | 0.23701 | 0.0675 | -2.818
-19 | -0.6502 | 0.23078 | 0.0638 | -2.8174
-18.5 | -0.6323 | 0.22448 | 0.06 | -2.8167
-18 | -0.6161 | 0.21849 | 0.0556 | -2.8198
-17.5 | -0.5995 | 0.21172 | 0.052 | -2.8316
-17 | -0.5816 | 0.20516 | 0.0494 | -2.8349
-16.5 | -0.5645 | 0.19907 | 0.0462 | -2.8357
-16 | -0.5475 | 0.19282 | 0.043 | -2.8394
-15.5 | -0.531 | 0.18644 | 0.0397 | -2.8481
-15 | -0.5148 | 0.17972 | 0.0365 | -2.8645
-14.5 | -0.501 | 0.17301 | 0.0322 | -2.8958
-14 | -0.4894 | 0.166 | 0.0283 | -2.9482
-13.5 | -0.4716 | 0.15886 | 0.0267 | -2.9687
-13 | -0.4561 | 0.15266 | 0.0242 | -2.9877
-12.5 | -0.4418 | 0.14617 | 0.0215 | -3.0225
-12 | -0.4281 | 0.13949 | 0.0186 | -3.069
-11.5 | -0.4158 | 0.13248 | 0.0152 | -3.1386
-11 | -0.393 | 0.1234 | 0.0021 | -3.1848
-10.5 | -0.3769 | 0.11657 | 0.0028 | -3.2333
-10 | -0.3638 | 0.11069 | 0.0012 | -3.2867
-9.5 | -0.3524 | 0.10483 | -0.0008 | -3.3616
-8.5 | -0.345 | 0.0922 | -0.0084 | -3.7419
-8 | -0.3577 | 0.08604 | -0.0127 | -4.1574
-7.5 | -0.3555 | 0.07872 | -0.0149 | -4.516
-7 | -0.3372 | 0.07326 | -0.0145 | -4.6028
-6.5 | -0.3189 | 0.06751 | -0.016 | -4.7237
-6 | -0.2948 | 0.06151 | -0.0174 | -4.7927
-5 | -0.2316 | 0.04822 | -0.0185 | -4.803
-4.5 | -0.1928 | 0.0436 | -0.0179 | -4.422
-4 | -0.1502 | 0.03695 | -0.0163 | -4.065
-3.5 | -0.1073 | 0.03356 | -0.015 | -3.1973
-3 | -0.0645 | 0.02314 | -0.0101 | -2.7874
-2.5 | -0.017 | 0.0166 | -0.0069 | -1.0241
-2 | 0.0363 | 0.01431 | -0.006 | 2.5367
-1.5 | 0.0913 | 0.01356 | -0.0053 | 6.733
-1 | 0.1445 | 0.01248 | -0.0045 | 11.5785
-0.5 | 0.1972 | 0.01173 | -0.0035 | 16.8116
0 | 0.2508 | 0.01153 | -0.0028 | 21.752
0.5 | 0.3024 | 0.01112 | -0.0017 | 27.1942
1 | 0.355 | 0.01086 | -0.0008 | 32.6888
1.5 | 0.407 | 0.01069 | 0 | 38.073
2 | 0.46 | 0.0105 | 0.0007 | 43.8095
2.5 | 0.5019 | 0.00869 | 0.004 | 57.756
3 | 0.6123 | 0.00927 | -0.007 | 66.0518
3.5 | 0.708 | 0.00953 | -0.0154 | 74.2917
4 | 0.8073 | 0.00969 | -0.0248 | 83.3127
4.5 | 0.8545 | 0.00986 | -0.0234 | 86.6633
5 | 0.9016 | 0.01003 | -0.0219 | 89.8903
5.5 | 0.9479 | 0.01031 | -0.0204 | 91.9399
6 | 0.9944 | 0.01051 | -0.0189 | 94.6147
6.5 | 1.0395 | 0.01087 | -0.0171 | 95.6302
7 | 1.0851 | 0.01112 | -0.0155 | 97.5809
7.5 | 1.1295 | 0.01152 | -0.0137 | 98.0469
8 | 1.1737 | 0.01189 | -0.0119 | 98.7132
8.5 | 1.2176 | 0.01231 | -0.0101 | 98.9115
9 | 1.2602 | 0.01285 | -0.0081 | 98.07
9.5 | 1.3035 | 0.01327 | -0.0064 | 98.2291
10 | 1.3452 | 0.01376 | -0.0045 | 97.7616
10.5 | 1.3862 | 0.01438 | -0.0026 | 96.3978
11 | 1.4255 | 0.01514 | -0.0007 | 94.1546
11.5 | 1.4598 | 0.01618 | 0.0018 | 90.2225
12 | 1.4875 | 0.01756 | 0.0049 | 84.7096
12.5 | 1.4975 | 0.01972 | 0.0098 | 75.9381
13 | 1.4788 | 0.0236 | 0.0153 | 62.661
13.5 | 1.4524 | 0.03114 | 0.0146 | 46.641
14 | 1.4191 | 0.03992 | 0.0134 | 35.5486
14.5 | 1.3838 | 0.04912 | 0.0119 | 28.1718
15 | 1.3488 | 0.05876 | 0.01 | 22.9544
15.5 | 1.3201 | 0.06838 | 0.0075 | 19.3054
16 | 1.2944 | 0.07808 | 0.0048 | 16.5779
16.5 | 1.2728 | 0.08755 | 0.0019 | 14.538
17 | 1.2515 | 0.09728 | -0.0012 | 12.8649
17.5 | 1.2314 | 0.10717 | -0.0047 | 11.4902

## 27. Re 500k Mach 0.10 (1)
BIGFOIL.COM POLAR EXPORT
Horten 10.00% thick 5.00% camber
Horten 10.00% thick 5.00% camber |  |  |  | Cl Max: | 1.378 | at alpha= | 13.5 | deg
JavaFoil+Calcfoil stall+Eppler ext transition |  |  |  | L/D Max: | 89.274 | at alpha= | 7 | deg
Re: | 500000 |  |  | Cd Min: | 0.00996 | at alpha= | 3 | deg
Mach: | 0.1 |  |  | Cl=0 at alpha= | -1.875 | deg
|  |  |  | @ Cl=0.1, Cd= | 0.013402
|  |  |  | @ Cl=0.4, Cd= | 0.012744
|  |  |  | @ Cl=0.6, Cd= | 0.010075
alpha (deg) | Cl | Cd | Cm | Cl/Cd
-15.5 | -0.357 | 0.16761 | 0.001 | -2.128
-15 | -0.371 | 0.15808 | 0.001 | -2.344
-14.5 | -0.384 | 0.14808 | 0.001 | -2.594
-14 | -0.397 | 0.14011 | 0.001 | -2.836
-13.5 | -0.41 | 0.13154 | 0.001 | -3.115
-13 | -0.421 | 0.12833 | 0.001 | -3.283
-12.5 | -0.432 | 0.11552 | 0.001 | -3.738
-12 | -0.441 | 0.11166 | 0.001 | -3.947
-11.5 | -0.448 | 0.10359 | 0.001 | -4.325
-11 | -0.453 | 0.09665 | 0.001 | -4.69
-10.5 | -0.456 | 0.09148 | 0.002 | -4.986
-10 | -0.456 | 0.08459 | 0.002 | -5.393
-9.5 | -0.453 | 0.0784 | 0.002 | -5.783
-9 | -0.447 | 0.07358 | 0.002 | -6.078
-8.5 | -0.438 | 0.06787 | 0.002 | -6.449
-8 | -0.424 | 0.06349 | 0.002 | -6.684
-7.5 | -0.407 | 0.05911 | 0.002 | -6.89
-7 | -0.386 | 0.05492 | 0.002 | -7.036
-6.5 | -0.362 | 0.05146 | 0.002 | -7.033
-6 | -0.334 | 0.04823 | 0.002 | -6.921
-5.5 | -0.302 | 0.0452 | 0.002 | -6.685
-5 | -0.267 | 0.04257 | 0.002 | -6.282
-4.5 | -0.23 | 0.04029 | 0.002 | -5.702
-4 | -0.189 | 0.03824 | 0.002 | -4.955
-3.5 | -0.147 | 0.03646 | 0.002 | -4.041
-3 | -0.103 | 0.03483 | 0.002 | -2.971
-2.5 | -0.058 | 0.03343 | 0.002 | -1.743
-2 | -0.012 | 0.03209 | 0.002 | -0.37
-1.5 | 0.036 | 0.03029 | 0.003 | 1.177
-1 | 0.103 | 0.01261 | 0.005 | 8.183
-0.5 | 0.163 | 0.01253 | 0.004 | 13.008
0 | 0.223 | 0.01236 | 0.004 | 18.04
0.5 | 0.283 | 0.01232 | 0.004 | 22.99
1 | 0.343 | 0.01228 | 0.004 | 27.927
1.5 | 0.402 | 0.01276 | 0.004 | 31.535
2 | 0.462 | 0.01273 | 0.004 | 36.26
2.5 | 0.521 | 0.01272 | 0.003 | 40.947
3 | 0.58 | 0.00996 | 0.003 | 58.247
3.5 | 0.639 | 0.0103 | 0.003 | 62.047
4 | 0.698 | 0.01011 | 0.003 | 69.037
4.5 | 0.756 | 0.01045 | 0.003 | 72.389
5 | 0.814 | 0.01041 | 0.002 | 78.269
5.5 | 0.872 | 0.01058 | 0.002 | 82.435
6 | 0.929 | 0.01063 | 0.002 | 87.436
6.5 | 0.985 | 0.0112 | 0.001 | 87.882
7 | 1.038 | 0.01162 | 0.001 | 89.274
7.5 | 1.085 | 0.01221 | 0.001 | 88.902
8 | 1.127 | 0.01327 | 0 | 84.928
8.5 | 1.166 | 0.01478 | 0 | 78.873
9 | 1.204 | 0.01641 | 0 | 73.357
9.5 | 1.241 | 0.01819 | -0.001 | 68.222
10 | 1.276 | 0.02011 | -0.001 | 63.444
10.5 | 1.307 | 0.02221 | -0.001 | 58.823
11 | 1.334 | 0.02458 | -0.002 | 54.282
11.5 | 1.335 | 0.03812 | -0.002 | 35.009
12 | 1.355 | 0.04141 | -0.002 | 32.728
12.5 | 1.369 | 0.04484 | -0.003 | 30.538
13 | 1.377 | 0.04848 | -0.003 | 28.396
13.5 | 1.378 | 0.05234 | -0.004 | 26.336
14 | 1.374 | 0.05654 | -0.004 | 24.301
14.5 | 1.363 | 0.06098 | -0.004 | 22.359
15 | 1.347 | 0.06586 | -0.005 | 20.453
15.5 | 1.325 | 0.07106 | -0.005 | 18.643
16 | 1.297 | 0.07693 | -0.006 | 16.86
16.5 | 1.264 | 0.08384 | -0.006 | 15.072
17 | 1.224 | 0.09241 | -0.006 | 13.241
17.5 | 1.1 | 0.14672 | -0.004 | 7.498
18 | 1.06 | 0.1568 | -0.004 | 6.762
18.5 | 1.018 | 0.16647 | -0.004 | 6.116

## 28. Re 500k Mach 0.10 (2)
BIGFOIL.COM POLAR EXPORT
Horten 10.00% thick 5.00% camber
Horten 10.00% thick 5.00% camber |  |  |  | Cl Max: | 1.4934 | at alpha= | 12.5 | deg
XFOIL ncrit=9 |  |  |  | L/D Max: | 98.5921 | at alpha= | 8.5 | deg
Re: | 500000 |  |  | Cd Min: | 0.24369 | at alpha= | -20 | deg
Mach: | 0.1 |  |  | Cl=0 at alpha= | -2.343 | deg
|  |  |  | @ Cl=0.1, Cd= | 0.013473
|  |  |  | @ Cl=0.4, Cd= | 0.010742
|  |  |  | @ Cl=0.6, Cd= | 0.0094487
alpha (deg) | Cl | Cd | Cm | Cl/Cd
-20 | -0.6878 | 0.24369 | 0.0718 | -2.8224
-19.5 | -0.67 | 0.23769 | 0.068 | -2.8188
-19 | -0.6521 | 0.23142 | 0.0643 | -2.8178
-18.5 | -0.6341 | 0.22508 | 0.0605 | -2.8172
-18 | -0.6177 | 0.2191 | 0.056 | -2.8193
-17.5 | -0.6007 | 0.21222 | 0.0525 | -2.8306
-17 | -0.5828 | 0.20571 | 0.0498 | -2.8331
-16.5 | -0.5654 | 0.19959 | 0.0466 | -2.8328
-16 | -0.5483 | 0.1933 | 0.0433 | -2.8365
-15.5 | -0.5316 | 0.18688 | 0.0401 | -2.8446
-15 | -0.5151 | 0.18013 | 0.0367 | -2.8596
-14.5 | -0.5012 | 0.17345 | 0.0324 | -2.8896
-14 | -0.4887 | 0.16631 | 0.0288 | -2.9385
-13.5 | -0.4711 | 0.15929 | 0.027 | -2.9575
-13 | -0.4555 | 0.15306 | 0.0245 | -2.976
-12.5 | -0.441 | 0.14655 | 0.0217 | -3.0092
-12 | -0.4271 | 0.13983 | 0.0188 | -3.0544
-11.5 | -0.415 | 0.13281 | 0.0151 | -3.1248
-11 | -0.3932 | 0.12409 | 0.0028 | -3.1687
-10.5 | -0.3752 | 0.11703 | 0.0032 | -3.206
-10 | -0.3621 | 0.11112 | 0.0015 | -3.2586
-9.5 | -0.3506 | 0.10522 | -0.0006 | -3.3321
-9 | -0.3406 | 0.09913 | -0.0031 | -3.4359
-8.5 | -0.3436 | 0.09257 | -0.0085 | -3.7118
-8 | -0.3546 | 0.08637 | -0.0129 | -4.1056
-7.5 | -0.3517 | 0.07924 | -0.0143 | -4.4384
-7 | -0.3343 | 0.07376 | -0.0142 | -4.5323
-6.5 | -0.3168 | 0.06797 | -0.0159 | -4.6609
-6 | -0.2935 | 0.06194 | -0.0174 | -4.7385
-5 | -0.2311 | 0.04863 | -0.0187 | -4.7522
-4.5 | -0.1926 | 0.04398 | -0.0181 | -4.3793
-4 | -0.1498 | 0.03731 | -0.0165 | -4.015
-3.5 | -0.107 | 0.03386 | -0.0153 | -3.1601
-3 | -0.06 | 0.02763 | -0.0123 | -2.1716
-2.5 | -0.0168 | 0.01695 | -0.0071 | -0.99115
-2 | 0.0367 | 0.01445 | -0.0061 | 2.5398
-1.5 | 0.092 | 0.01364 | -0.0054 | 6.7449
-1 | 0.1457 | 0.01252 | -0.0046 | 11.6374
-0.5 | 0.1988 | 0.01179 | -0.0036 | 16.8617
0 | 0.2527 | 0.01155 | -0.0028 | 21.8788
0.5 | 0.3044 | 0.01116 | -0.0017 | 27.276
1 | 0.3574 | 0.01088 | -0.0009 | 32.8493
1.5 | 0.4099 | 0.01071 | 0 | 38.2726
2 | 0.463 | 0.01054 | 0.0007 | 43.9279
3 | 0.6149 | 0.00933 | -0.0067 | 65.9057
3.5 | 0.7114 | 0.00957 | -0.0151 | 74.3365
4 | 0.8127 | 0.00973 | -0.0249 | 83.5252
4.5 | 0.86 | 0.00995 | -0.0234 | 86.4322
5 | 0.9076 | 0.01009 | -0.0219 | 89.9504
5.5 | 0.9541 | 0.01038 | -0.0203 | 91.9171
6 | 1.0009 | 0.01058 | -0.0188 | 94.603
6.5 | 1.0465 | 0.01093 | -0.017 | 95.7457
7 | 1.0921 | 0.01123 | -0.0153 | 97.2484
7.5 | 1.137 | 0.01161 | -0.0134 | 97.9328
8 | 1.181 | 0.01205 | -0.0115 | 98.0083
8.5 | 1.2255 | 0.01243 | -0.0097 | 98.5921
9 | 1.2685 | 0.01296 | -0.0077 | 97.8781
9.5 | 1.3111 | 0.01347 | -0.0057 | 97.3348
10 | 1.3537 | 0.01391 | -0.0038 | 97.3185
10.5 | 1.3947 | 0.01457 | -0.0018 | 95.7241
11 | 1.4333 | 0.01539 | 0.0004 | 93.1319
11.5 | 1.4668 | 0.01649 | 0.003 | 88.9509
12 | 1.4917 | 0.01801 | 0.0065 | 82.8262
12.5 | 1.4934 | 0.02037 | 0.0126 | 73.3137
13 | 1.4723 | 0.02537 | 0.0159 | 58.0331
13.5 | 1.4431 | 0.03349 | 0.0148 | 43.0905
14 | 1.4077 | 0.04251 | 0.0136 | 33.1146
14.5 | 1.3715 | 0.05187 | 0.012 | 26.4411
15 | 1.3364 | 0.06173 | 0.0098 | 21.6491
15.5 | 1.3077 | 0.07149 | 0.0072 | 18.2921
16 | 1.2821 | 0.08128 | 0.0044 | 15.7739
16.5 | 1.2611 | 0.09079 | 0.0014 | 13.8903
17 | 1.2398 | 0.10063 | -0.0018 | 12.3204
17.5 | 1.2213 | 0.11031 | -0.0053 | 11.0715

## 29. Re 500k Mach 0.25 (1)
BIGFOIL.COM POLAR EXPORT
Horten 10.00% thick 5.00% camber
Horten 10.00% thick 5.00% camber |  |  |  | Cl Max: | 1.355 | at alpha= | 12.5 | deg
JavaFoil+Calcfoil stall+Eppler ext transition |  |  |  | L/D Max: | 85.778 | at alpha= | 5.5 | deg
Re: | 500000 |  |  | Cd Min: | 0.01007 | at alpha= | 3.5 | deg
Mach: | 0.25 |  |  | Cl=0 at alpha= | -1.875 | deg
|  |  |  | @ Cl=0.1, Cd= | 0.025989
|  |  |  | @ Cl=0.4, Cd= | 0.012906
|  |  |  | @ Cl=0.6, Cd= | 0.010257
alpha (deg) | Cl | Cd | Cm | Cl/Cd
-13 | -0.063 | 0.13088 | 0.001 | -0.484
-12.5 | -0.151 | 0.12395 | 0.001 | -1.217
-12 | -0.201 | 0.1185 | 0.002 | -1.696
-11.5 | -0.241 | 0.11778 | 0.002 | -2.048
-11 | -0.276 | 0.11119 | 0.002 | -2.48
-10.5 | -0.305 | 0.10103 | 0.002 | -3.023
-10 | -0.33 | 0.09479 | 0.002 | -3.486
-9.5 | -0.35 | 0.09325 | 0.002 | -3.757
-9 | -0.365 | 0.0836 | 0.002 | -4.362
-8.5 | -0.373 | 0.07676 | 0.002 | -4.862
-8 | -0.376 | 0.07077 | 0.002 | -5.309
-7.5 | -0.372 | 0.06423 | 0.002 | -5.791
-7 | -0.362 | 0.05937 | 0.002 | -6.1
-6.5 | -0.346 | 0.05432 | 0.002 | -6.375
-6 | -0.325 | 0.05063 | 0.002 | -6.415
-5.5 | -0.298 | 0.04704 | 0.002 | -6.337
-5 | -0.267 | 0.04395 | 0.002 | -6.067
-4.5 | -0.231 | 0.04129 | 0.002 | -5.592
-4 | -0.192 | 0.03902 | 0.002 | -4.908
-3.5 | -0.15 | 0.03709 | 0.002 | -4.032
-3 | -0.105 | 0.03539 | 0.002 | -2.979
-2.5 | -0.059 | 0.03393 | 0.002 | -1.753
-2 | -0.012 | 0.03276 | 0.002 | -0.371
-1.5 | 0.036 | 0.03129 | 0.003 | 1.163
-1 | 0.087 | 0.02856 | 0.003 | 3.037
-0.5 | 0.167 | 0.01274 | 0.005 | 13.135
0 | 0.229 | 0.01257 | 0.004 | 18.216
0.5 | 0.291 | 0.01251 | 0.004 | 23.262
1 | 0.352 | 0.01245 | 0.004 | 28.275
1.5 | 0.413 | 0.01303 | 0.004 | 31.719
2 | 0.474 | 0.01296 | 0.004 | 36.579
2.5 | 0.535 | 0.01297 | 0.004 | 41.241
3 | 0.596 | 0.01027 | 0.003 | 58.019
3.5 | 0.656 | 0.01007 | 0.003 | 65.137
4 | 0.716 | 0.01046 | 0.003 | 68.484
4.5 | 0.776 | 0.01039 | 0.003 | 74.715
5 | 0.836 | 0.01047 | 0.002 | 79.79
5.5 | 0.894 | 0.01042 | 0.002 | 85.778
6 | 0.951 | 0.01137 | 0.002 | 83.663
6.5 | 1.005 | 0.01172 | 0.001 | 85.723
7 | 1.053 | 0.01242 | 0.001 | 84.807
7.5 | 1.095 | 0.01352 | 0.001 | 81.024
8 | 1.139 | 0.01499 | 0 | 75.932
8.5 | 1.181 | 0.01668 | 0 | 70.778
9 | 1.221 | 0.01845 | 0 | 66.173
9.5 | 1.258 | 0.02035 | -0.001 | 61.805
10 | 1.292 | 0.02245 | -0.001 | 57.534
10.5 | 1.32 | 0.02482 | -0.001 | 53.187
11 | 1.322 | 0.0382 | -0.002 | 34.605
11.5 | 1.34 | 0.04195 | -0.002 | 31.942
12 | 1.353 | 0.04563 | -0.002 | 29.64
12.5 | 1.355 | 0.04961 | -0.003 | 27.31
13 | 1.347 | 0.05386 | -0.003 | 25.012
13.5 | 1.329 | 0.05854 | -0.004 | 22.713
14 | 1.302 | 0.06375 | -0.004 | 20.417
14.5 | 1.263 | 0.06946 | -0.004 | 18.184
15 | 1.212 | 0.07639 | -0.005 | 15.871
15.5 | 1.059 | 0.12519 | -0.003 | 8.458
16 | 1 | 0.13434 | -0.002 | 7.446
16.5 | 0.935 | 0.14538 | -0.002 | 6.433
17 | 0.864 | 0.15761 | -0.002 | 5.48
17.5 | 0.786 | 0.17017 | -0.002 | 4.621

## 30. Re 500k Mach 0.25 (2)
BIGFOIL.COM POLAR EXPORT
Horten 10.00% thick 5.00% camber
Horten 10.00% thick 5.00% camber |  |  |  | Cl Max: | 1.4942 | at alpha= | 11.5 | deg
XFOIL ncrit=9 |  |  |  | L/D Max: | 96.4511 | at alpha= | 8 | deg
Re: | 500000 |  |  | Cd Min: | 0.24787 | at alpha= | -20 | deg
Mach: | 0.25 |  |  | Cl=0 at alpha= | -2.4006 | deg
|  |  |  | @ Cl=0.1, Cd= | 0.014185
|  |  |  | @ Cl=0.4, Cd= | 0.010978
|  |  |  | @ Cl=0.6, Cd= | 0.0093018
alpha (deg) | Cl | Cd | Cm | Cl/Cd
-20 | -0.7009 | 0.24787 | 0.075 | -2.8277
-19.5 | -0.6822 | 0.24158 | 0.0711 | -2.8239
-19 | -0.6632 | 0.23502 | 0.0672 | -2.8219
-18.5 | -0.6442 | 0.22856 | 0.063 | -2.8185
-17.5 | -0.6082 | 0.21519 | 0.0553 | -2.8263
-17 | -0.5897 | 0.20882 | 0.0522 | -2.824
-16.5 | -0.5713 | 0.20249 | 0.0487 | -2.8214
-16 | -0.5531 | 0.19598 | 0.0453 | -2.8222
-15.5 | -0.5352 | 0.18935 | 0.0419 | -2.8265
-15 | -0.5177 | 0.18244 | 0.0381 | -2.8376
-14.5 | -0.5031 | 0.1759 | 0.0337 | -2.8601
-14 | -0.4867 | 0.16828 | 0.0309 | -2.8922
-13.5 | -0.4694 | 0.16159 | 0.0285 | -2.9049
-13 | -0.453 | 0.1552 | 0.0256 | -2.9188
-12.5 | -0.4374 | 0.14851 | 0.0227 | -2.9453
-12 | -0.4225 | 0.14161 | 0.0196 | -2.9835
-11.5 | -0.3928 | 0.13286 | 0.0085 | -2.9565
-11 | -0.3841 | 0.12598 | 0.0064 | -3.0489
-10.5 | -0.3675 | 0.11942 | 0.0052 | -3.0774
-10 | -0.3538 | 0.11334 | 0.003 | -3.1216
-9.5 | -0.3413 | 0.10715 | 0.0005 | -3.1853
-9 | -0.3299 | 0.10093 | -0.0022 | -3.2686
-8.5 | -0.3354 | 0.09456 | -0.0088 | -3.547
-8 | -0.3375 | 0.0881 | -0.0134 | -3.8309
-7.5 | -0.3205 | 0.0814 | -0.012 | -3.9373
-7 | -0.3174 | 0.07612 | -0.0129 | -4.1697
-6.5 | -0.3047 | 0.07022 | -0.0152 | -4.3392
-6 | -0.2848 | 0.06386 | -0.0175 | -4.4598
-5 | -0.2279 | 0.05081 | -0.0193 | -4.4853
-4.5 | -0.1903 | 0.04585 | -0.019 | -4.1505
-4 | -0.1477 | 0.03925 | -0.0178 | -3.7631
-3.5 | -0.1051 | 0.03546 | -0.0166 | -2.9639
-2.5 | -0.0097 | 0.02637 | -0.0123 | -0.36784
-2 | 0.0391 | 0.01537 | -0.007 | 2.5439
-1.5 | 0.0959 | 0.01429 | -0.0062 | 6.711
-1 | 0.1526 | 0.01284 | -0.0053 | 11.8847
-0.5 | 0.2088 | 0.01238 | -0.0044 | 16.8659
0 | 0.2631 | 0.01172 | -0.0033 | 22.4488
0.5 | 0.3168 | 0.01131 | -0.0021 | 28.0106
1 | 0.3708 | 0.01109 | -0.001 | 33.4355
1.5 | 0.4257 | 0.01088 | -0.0001 | 39.1268
2 | 0.4802 | 0.01079 | 0.0008 | 44.5042
2.5 | 0.5152 | 0.00882 | 0.0058 | 58.4127
3 | 0.6296 | 0.00947 | -0.0051 | 66.4836
3.5 | 0.7293 | 0.00987 | -0.0136 | 73.8906
4 | 0.8328 | 0.01006 | -0.0231 | 82.7833
4.5 | 0.8916 | 0.01023 | -0.0235 | 87.1554
5 | 0.9402 | 0.01052 | -0.0218 | 89.3726
5.5 | 0.9892 | 0.01072 | -0.0201 | 92.2761
6 | 1.0368 | 0.01108 | -0.0181 | 93.574
6.5 | 1.0844 | 0.01138 | -0.0161 | 95.29
7 | 1.1311 | 0.0118 | -0.014 | 95.8559
7.5 | 1.177 | 0.01223 | -0.0117 | 96.2388
8 | 1.223 | 0.01268 | -0.0094 | 96.4511
8.5 | 1.2672 | 0.01325 | -0.0069 | 95.6377
9 | 1.3119 | 0.01377 | -0.0045 | 95.2723
9.5 | 1.3557 | 0.01435 | -0.0019 | 94.4739
10 | 1.3959 | 0.01505 | 0.0009 | 92.7508
10.5 | 1.436 | 0.01587 | 0.0037 | 90.4852
11 | 1.4709 | 0.01696 | 0.0069 | 86.7276
11.5 | 1.4942 | 0.01856 | 0.0112 | 80.5065
12 | 1.489 | 0.02123 | 0.0177 | 70.1366
12.5 | 1.4697 | 0.02745 | 0.0183 | 53.541
13 | 1.4378 | 0.03584 | 0.0173 | 40.1172
13.5 | 1.3978 | 0.04518 | 0.0161 | 30.9385
14 | 1.3556 | 0.0551 | 0.0143 | 24.6025
14.5 | 1.3185 | 0.06533 | 0.0118 | 20.1822
15 | 1.2822 | 0.07611 | 0.0087 | 16.8467
15.5 | 1.2548 | 0.0862 | 0.0056 | 14.5568
16 | 1.2294 | 0.09642 | 0.0022 | 12.7505
16.5 | 1.2078 | 0.10651 | -0.0013 | 11.3398

## 31. Re 500k Mach 0.50 (1)
BIGFOIL.COM POLAR EXPORT
Horten 10.00% thick 5.00% camber
Horten 10.00% thick 5.00% camber |  |  |  | Cl Max: | 1.316 | at alpha= | 9.5 | deg
JavaFoil+Calcfoil stall+Eppler ext transition |  |  |  | L/D Max: | 73.57 | at alpha= | 4.5 | deg
Re: | 500000 |  |  | Cd Min: | 0.01034 | at alpha= | 3.5 | deg
Mach: | 0.5 |  |  | Cl=0 at alpha= | -1.8774 | deg
|  |  |  | @ Cl=0.1, Cd= | 0.032044
|  |  |  | @ Cl=0.4, Cd= | 0.012973
|  |  |  | @ Cl=0.6, Cd= | 0.012492
alpha (deg) | Cl | Cd | Cm | Cl/Cd
-20 | -0.953 | 0.22979 | -0.001 | -4.148
-19.5 | -0.928 | 0.22638 | 0 | -4.099
-19 | -0.903 | 0.22159 | 0 | -4.074
-18.5 | -0.876 | 0.20576 | 0 | -4.259
-18 | -0.851 | 0.20388 | 0 | -4.174
-17.5 | -0.826 | 0.19914 | 0 | -4.146
-17 | -0.8 | 0.19458 | 0.001 | -4.113
-16.5 | -0.774 | 0.18542 | 0.001 | -4.173
-16 | -0.748 | 0.17944 | 0.001 | -4.169
-15.5 | -0.722 | 0.17639 | 0.001 | -4.096
-15 | -0.697 | 0.17236 | 0.001 | -4.042
-14.5 | -0.67 | 0.17078 | 0.001 | -3.923
-14 | -0.644 | 0.1594 | 0.002 | -4.042
-13.5 | -0.618 | 0.15214 | 0.002 | -4.064
-13 | -0.592 | 0.14835 | 0.002 | -3.993
-12.5 | -0.566 | 0.14618 | 0.002 | -3.87
-12 | -0.54 | 0.14352 | 0.002 | -3.759
-11.5 | -0.513 | 0.13988 | 0.002 | -3.671
-11 | -0.487 | 0.13275 | 0.002 | -3.667
-10.5 | -0.46 | 0.13037 | 0.002 | -3.532
-10 | -0.434 | 0.12767 | 0.002 | -3.401
-9.5 | -0.407 | 0.11845 | 0.002 | -3.44
-9 | -0.381 | 0.11501 | 0.002 | -3.314
-8.5 | -0.355 | 0.11249 | 0.002 | -3.153
-8 | -0.328 | 0.10788 | 0.002 | -3.039
-7.5 | -0.301 | 0.10629 | 0.002 | -2.835
-7 | -0.275 | 0.10268 | 0.003 | -2.676
-6.5 | -0.248 | 0.0673 | 0.002 | -3.685
-6 | -0.221 | 0.09164 | 0.002 | -2.416
-5.5 | -0.195 | 0.06084 | 0.002 | -3.197
-5 | -0.168 | 0.05222 | 0.002 | -3.214
-4.5 | -0.141 | 0.05301 | 0.002 | -2.66
-4 | -0.114 | 0.05271 | 0.002 | -2.166
-3.5 | -0.141 | 0.04401 | 0.002 | -3.215
-3 | -0.108 | 0.03926 | 0.002 | -2.753
-2.5 | -0.063 | 0.03664 | 0.002 | -1.727
-2 | -0.013 | 0.03474 | 0.002 | -0.379
-1.5 | 0.04 | 0.03342 | 0.002 | 1.191
-1 | 0.095 | 0.03219 | 0.003 | 2.939
-0.5 | 0.151 | 0.03056 | 0.003 | 4.943
0 | 0.255 | 0.01302 | 0.005 | 19.596
0.5 | 0.325 | 0.01295 | 0.005 | 25.063
1 | 0.393 | 0.01297 | 0.005 | 30.288
1.5 | 0.461 | 0.013 | 0.004 | 35.434
2 | 0.528 | 0.01267 | 0.004 | 41.709
2.5 | 0.596 | 0.01247 | 0.004 | 47.767
3 | 0.663 | 0.01283 | 0.004 | 51.632
3.5 | 0.729 | 0.01034 | 0.003 | 70.447
4 | 0.792 | 0.01097 | 0.003 | 72.256
4.5 | 0.851 | 0.01157 | 0.003 | 73.57
5 | 0.901 | 0.01264 | 0.003 | 71.311
5.5 | 0.952 | 0.01405 | 0.002 | 67.737
6 | 1.005 | 0.01588 | 0.002 | 63.254
6.5 | 1.058 | 0.01735 | 0.002 | 60.987
7 | 1.111 | 0.019 | 0.001 | 58.48
7.5 | 1.163 | 0.02087 | 0.001 | 55.735
8 | 1.214 | 0.02298 | 0 | 52.842
8.5 | 1.259 | 0.0253 | 0 | 49.786
9 | 1.294 | 0.02803 | 0 | 46.155
9.5 | 1.316 | 0.03129 | -0.001 | 42.053
10 | 1.302 | 0.04801 | -0.001 | 27.112
10.5 | 1.263 | 0.0542 | -0.001 | 23.304
11 | 1.106 | 0.06182 | -0.002 | 17.898
11.5 | 0.723 | 0.09866 | -0.001 | 7.33
12 | 0.751 | 0.12341 | -0.001 | 6.083
12.5 | 0.778 | 0.13332 | -0.001 | 5.836
13 | 0.805 | 0.14089 | -0.002 | 5.717
13.5 | 0.833 | 0.15117 | -0.002 | 5.511
14 | 0.861 | 0.15723 | -0.002 | 5.474
14.5 | 0.889 | 0.16756 | -0.003 | 5.303

## 32. Re 500k Mach 0.50 (2)
BIGFOIL.COM POLAR EXPORT
Horten 10.00% thick 5.00% camber
Horten 10.00% thick 5.00% camber |  |  |  | Cl Max: | 1.4364 | at alpha= | 10 | deg
XFOIL ncrit=9 |  |  |  | L/D Max: | 87.0862 | at alpha= | 5.5 | deg
Re: | 500000 |  |  | Cd Min: | 0.26977 | at alpha= | -20 | deg
Mach: | 0.5 |  |  | Cl=0 at alpha= | -2.6121 | deg
|  |  |  | @ Cl=0.1, Cd= | 0.02345
|  |  |  | @ Cl=0.4, Cd= | 0.012327
|  |  |  | @ Cl=0.6, Cd= | 0.011787
alpha (deg) | Cl | Cd | Cm | Cl/Cd
-20 | -0.7669 | 0.26977 | 0.0899 | -2.8428
-19.5 | -0.7435 | 0.26192 | 0.0851 | -2.8387
-19 | -0.7201 | 0.25431 | 0.0799 | -2.8316
-18 | -0.6746 | 0.23864 | 0.0711 | -2.8269
-17.5 | -0.6517 | 0.23126 | 0.0669 | -2.818
-17 | -0.6286 | 0.22391 | 0.0626 | -2.8074
-16.5 | -0.6056 | 0.21642 | 0.0583 | -2.7983
-16 | -0.5826 | 0.20881 | 0.054 | -2.7901
-15.5 | -0.5599 | 0.20134 | 0.0493 | -2.7809
-14.5 | -0.5163 | 0.18591 | 0.0412 | -2.7772
-14 | -0.4944 | 0.17854 | 0.0378 | -2.7691
-13.5 | -0.4727 | 0.1713 | 0.0341 | -2.7595
-13 | -0.4393 | 0.16301 | 0.0265 | -2.6949
-12.5 | -0.4225 | 0.15643 | 0.0226 | -2.7009
-11.5 | -0.385 | 0.14159 | 0.0162 | -2.7191
-11 | -0.3655 | 0.13464 | 0.0135 | -2.7146
-10.5 | -0.347 | 0.1278 | 0.0104 | -2.7152
-10 | -0.3293 | 0.12091 | 0.0071 | -2.7235
-9.5 | -0.3165 | 0.11441 | 0.0023 | -2.7664
-9 | -0.3047 | 0.10812 | -0.0019 | -2.8182
-8.5 | -0.2824 | 0.10047 | -0.0023 | -2.8108
-8 | -0.2669 | 0.09427 | -0.0051 | -2.8312
-7.5 | -0.2536 | 0.08803 | -0.008 | -2.8808
-7 | -0.2494 | 0.08209 | -0.0137 | -3.0381
-6.5 | -0.2526 | 0.07663 | -0.0174 | -3.2964
-6 | -0.2413 | 0.06962 | -0.0189 | -3.466
-5.5 | -0.2229 | 0.06354 | -0.0192 | -3.508
-5 | -0.1994 | 0.05782 | -0.0205 | -3.4486
-4.5 | -0.1612 | 0.05228 | -0.023 | -3.0834
-4 | -0.1314 | 0.04581 | -0.022 | -2.8684
-3.5 | -0.0895 | 0.04102 | -0.021 | -2.1819
-3 | -0.0315 | 0.03634 | -0.0193 | -0.86681
-2.5 | 0.0091 | 0.031 | -0.0172 | 0.29355
-2 | 0.0711 | 0.0279 | -0.0143 | 2.5484
-1.5 | 0.1187 | 0.02057 | -0.0107 | 5.7705
-1 | 0.1813 | 0.01608 | -0.0082 | 11.2749
-0.5 | 0.2478 | 0.01394 | -0.0069 | 17.7762
0 | 0.3123 | 0.01285 | -0.0055 | 24.3035
0.5 | 0.3752 | 0.01248 | -0.0039 | 30.0641
1 | 0.4366 | 0.0121 | -0.0022 | 36.0826
1.5 | 0.4966 | 0.01187 | -0.0004 | 41.8366
2 | 0.5589 | 0.0118 | 0.0011 | 47.3644
2.5 | 0.62 | 0.01178 | 0.0025 | 52.6316
3 | 0.6839 | 0.01042 | 0.0043 | 65.6334
3.5 | 0.8129 | 0.01117 | -0.0071 | 72.7753
4 | 0.9278 | 0.01168 | -0.0159 | 79.4349
4.5 | 1.0328 | 0.01211 | -0.0228 | 85.2849
5 | 1.0881 | 0.01254 | -0.0199 | 86.7703
5.5 | 1.1417 | 0.01311 | -0.0167 | 87.0862
6 | 1.1933 | 0.01373 | -0.0129 | 86.9119
6.5 | 1.2433 | 0.01442 | -0.0089 | 86.2205
7 | 1.2897 | 0.01526 | -0.0042 | 84.5151
7.5 | 1.3334 | 0.01613 | 0.001 | 82.6658
8 | 1.3716 | 0.01725 | 0.0067 | 79.513
8.5 | 1.4055 | 0.01846 | 0.0129 | 76.1376
9 | 1.4247 | 0.02016 | 0.0201 | 70.6696
9.5 | 1.4294 | 0.02277 | 0.0262 | 62.7756
10 | 1.4364 | 0.02699 | 0.028 | 53.2197
10.5 | 1.4339 | 0.03245 | 0.0284 | 44.188
11 | 1.4209 | 0.03889 | 0.0285 | 36.5364
11.5 | 1.402 | 0.04597 | 0.0282 | 30.4982
12 | 1.3782 | 0.05384 | 0.0271 | 25.5981
12.5 | 1.3517 | 0.06253 | 0.0251 | 21.6168
13 | 1.3216 | 0.07195 | 0.0225 | 18.3683
13.5 | 1.2873 | 0.08219 | 0.019 | 15.6625
14.5 | 1.2108 | 0.10513 | 0.0096 | 11.5172
15 | 1.1766 | 0.11705 | 0.004 | 10.0521

## 33. Re 750k Mach 0.00 (1)
BIGFOIL.COM POLAR EXPORT
Horten 10.00% thick 5.00% camber
Horten 10.00% thick 5.00% camber |  |  |  | Cl Max: | 1.389 | at alpha= | 13.5 | deg
JavaFoil+Calcfoil stall+Eppler ext transition |  |  |  | L/D Max: | 105.487 | at alpha= | 7 | deg
Re: | 750000 |  |  | Cd Min: | 0.00921 | at alpha= | 3.5 | deg
Mach: | 0 |  |  | Cl=0 at alpha= | -1.8929 | deg
|  |  |  | @ Cl=0.1, Cd= | 0.012278
|  |  |  | @ Cl=0.4, Cd= | 0.01233
|  |  |  | @ Cl=0.6, Cd= | 0.0094358
alpha (deg) | Cl | Cd | Cm | Cl/Cd
-16 | -0.387 | 0.15632 | 0.001 | -2.476
-15.5 | -0.4 | 0.14937 | 0.001 | -2.675
-15 | -0.411 | 0.13974 | 0.001 | -2.943
-14.5 | -0.422 | 0.13203 | 0.001 | -3.2
-14 | -0.433 | 0.12912 | 0.001 | -3.355
-13.5 | -0.443 | 0.12197 | 0.001 | -3.632
-13 | -0.452 | 0.11266 | 0.001 | -4.012
-12.5 | -0.46 | 0.10631 | 0.001 | -4.324
-12 | -0.466 | 0.09942 | 0.001 | -4.687
-11.5 | -0.47 | 0.09366 | 0.001 | -5.023
-11 | -0.473 | 0.08898 | 0.001 | -5.314
-10.5 | -0.473 | 0.08439 | 0.002 | -5.605
-10 | -0.47 | 0.07858 | 0.002 | -5.987
-9.5 | -0.465 | 0.07337 | 0.002 | -6.341
-9 | -0.457 | 0.06844 | 0.002 | -6.676
-8.5 | -0.445 | 0.06402 | 0.002 | -6.954
-8 | -0.43 | 0.05954 | 0.002 | -7.225
-7.5 | -0.412 | 0.05583 | 0.002 | -7.372
-7 | -0.389 | 0.05247 | 0.002 | -7.42
-6.5 | -0.364 | 0.04892 | 0.002 | -7.438
-6 | -0.335 | 0.04593 | 0.002 | -7.29
-5.5 | -0.303 | 0.04324 | 0.002 | -7
-5 | -0.268 | 0.04083 | 0.002 | -6.553
-4.5 | -0.23 | 0.03867 | 0.002 | -5.939
-4 | -0.189 | 0.03678 | 0.002 | -5.148
-3.5 | -0.147 | 0.03498 | 0.002 | -4.207
-3 | -0.103 | 0.0339 | 0.002 | -3.051
-2.5 | -0.058 | 0.03214 | 0.003 | -1.815
-2 | -0.012 | 0.02881 | 0.003 | -0.416
-1.5 | 0.044 | 0.01242 | 0.005 | 3.517
-1 | 0.103 | 0.01227 | 0.005 | 8.374
-0.5 | 0.162 | 0.01216 | 0.004 | 13.337
0 | 0.222 | 0.01201 | 0.004 | 18.476
0.5 | 0.282 | 0.01258 | 0.004 | 22.408
1 | 0.341 | 0.01236 | 0.004 | 27.598
1.5 | 0.4 | 0.01233 | 0.004 | 32.462
2 | 0.459 | 0.0122 | 0.004 | 37.642
2.5 | 0.518 | 0.01219 | 0.003 | 42.517
3 | 0.577 | 0.00958 | 0.003 | 60.23
3.5 | 0.636 | 0.00921 | 0.003 | 69.004
4 | 0.694 | 0.00943 | 0.003 | 73.661
4.5 | 0.753 | 0.00967 | 0.003 | 77.839
5 | 0.811 | 0.00998 | 0.002 | 81.27
5.5 | 0.869 | 0.0102 | 0.002 | 85.15
6 | 0.926 | 0.01008 | 0.002 | 91.884
6.5 | 0.983 | 0.01004 | 0.001 | 97.975
7 | 1.039 | 0.00985 | 0.001 | 105.487
7.5 | 1.094 | 0.01053 | 0.001 | 103.866
8 | 1.145 | 0.01102 | 0 | 103.951
8.5 | 1.189 | 0.01176 | 0 | 101.108
9 | 1.225 | 0.01288 | 0 | 95.159
9.5 | 1.258 | 0.01445 | -0.001 | 87.055
10 | 1.29 | 0.01626 | -0.001 | 79.308
10.5 | 1.319 | 0.01825 | -0.001 | 72.257
11 | 1.345 | 0.02044 | -0.002 | 65.805
11.5 | 1.338 | 0.03459 | -0.002 | 38.683
12 | 1.36 | 0.03766 | -0.002 | 36.11
12.5 | 1.375 | 0.04085 | -0.003 | 33.663
13 | 1.385 | 0.0442 | -0.003 | 31.331
13.5 | 1.389 | 0.04775 | -0.004 | 29.083
14 | 1.387 | 0.05155 | -0.004 | 26.907
14.5 | 1.38 | 0.05557 | -0.004 | 24.833
15 | 1.367 | 0.05996 | -0.005 | 22.805
15.5 | 1.35 | 0.0646 | -0.005 | 20.894
16 | 1.327 | 0.06981 | -0.006 | 19.008
16.5 | 1.3 | 0.07502 | -0.006 | 17.332
17 | 1.269 | 0.08112 | -0.006 | 15.644
17.5 | 1.234 | 0.08779 | -0.007 | 14.057
18 | 1.196 | 0.09542 | -0.007 | 12.532
18.5 | 1.149 | 0.10499 | -0.008 | 10.945

## 34. Re 750k Mach 0.00 (2)
BIGFOIL.COM POLAR EXPORT
Horten 10.00% thick 5.00% camber
Horten 10.00% thick 5.00% camber |  |  |  | Cl Max: | 1.4966 | at alpha= | 12.5 | deg
XFOIL ncrit=9 |  |  |  | L/D Max: | 116.283 | at alpha= | 8.5 | deg
Re: | 750000 |  |  | Cd Min: | 0.24268 | at alpha= | -20 | deg
Mach: | 0 |  |  | Cl=0 at alpha= | -2.308 | deg
|  |  |  | @ Cl=0.1, Cd= | 0.010783
|  |  |  | @ Cl=0.4, Cd= | 0.0094187
|  |  |  | @ Cl=0.6, Cd= | 0.0077739
alpha (deg) | Cl | Cd | Cm | Cl/Cd
-20 | -0.6833 | 0.24268 | 0.0704 | -2.8156
-19.5 | -0.6657 | 0.23646 | 0.0667 | -2.8153
-19 | -0.6478 | 0.22979 | 0.0628 | -2.8191
-18.5 | -0.6309 | 0.2235 | 0.0588 | -2.8228
-17.5 | -0.5974 | 0.21034 | 0.052 | -2.8402
-17 | -0.5801 | 0.20444 | 0.0488 | -2.8375
-16.5 | -0.5629 | 0.19845 | 0.0455 | -2.8365
-16 | -0.5461 | 0.19216 | 0.0423 | -2.8419
-15.5 | -0.5297 | 0.18565 | 0.039 | -2.8532
-15 | -0.5138 | 0.17855 | 0.0355 | -2.8776
-14.5 | -0.5007 | 0.17156 | 0.0315 | -2.9185
-14 | -0.487 | 0.16401 | 0.0286 | -2.9693
-13.5 | -0.4713 | 0.15768 | 0.0263 | -2.989
-13 | -0.4564 | 0.15148 | 0.0237 | -3.0129
-12.5 | -0.4421 | 0.14502 | 0.0209 | -3.0485
-12 | -0.4025 | 0.13541 | 0.0098 | -2.9725
-11.5 | -0.3971 | 0.12932 | 0.0081 | -3.0707
-11 | -0.3932 | 0.12223 | 0.0039 | -3.2169
-10.5 | -0.3811 | 0.11487 | 0.0019 | -3.3177
-10 | -0.3667 | 0.10891 | 0.0003 | -3.367
-9.5 | -0.354 | 0.10331 | -0.0017 | -3.4266
-9 | -0.3447 | 0.09718 | -0.0043 | -3.547
-8.5 | -0.3409 | 0.09059 | -0.0077 | -3.7631
-8 | -0.3527 | 0.08396 | -0.0124 | -4.2008
-7.5 | -0.3556 | 0.07725 | -0.0151 | -4.6032
-7 | -0.3458 | 0.07002 | -0.0163 | -4.9386
-6.5 | -0.3237 | 0.06491 | -0.0169 | -4.9869
-6 | -0.2977 | 0.05945 | -0.0179 | -5.0076
-4.5 | -0.1946 | 0.04086 | -0.0175 | -4.7626
-4 | -0.1466 | 0.03373 | -0.015 | -4.3463
-3.5 | -0.1126 | 0.02549 | -0.0117 | -4.4174
-3 | -0.0629 | 0.02508 | -0.0113 | -2.508
-2.5 | -0.0207 | 0.01218 | -0.0055 | -1.6995
-2 | 0.0332 | 0.01157 | -0.0048 | 2.8695
-1.5 | 0.0866 | 0.01087 | -0.004 | 7.9669
-1 | 0.1402 | 0.01052 | -0.0032 | 13.327
-0.5 | 0.1927 | 0.01012 | -0.0023 | 19.0415
0 | 0.2456 | 0.00978 | -0.0014 | 25.1125
0.5 | 0.299 | 0.00964 | -0.0007 | 31.0166
1 | 0.3528 | 0.00948 | -0.0001 | 37.2152
1.5 | 0.4067 | 0.00941 | 0.0004 | 43.22
2 | 0.4604 | 0.00934 | 0.0009 | 49.2934
2.5 | 0.4866 | 0.00737 | 0.0068 | 66.0244
3 | 0.5545 | 0.00758 | 0.005 | 73.153
3.5 | 0.6413 | 0.00795 | -0.0014 | 80.6667
4 | 0.7184 | 0.00828 | -0.006 | 86.7633
4.5 | 0.8072 | 0.00854 | -0.0132 | 94.5199
5 | 0.8758 | 0.00872 | -0.0162 | 100.4358
5.5 | 0.9398 | 0.00894 | -0.0184 | 105.123
6 | 1.0041 | 0.00908 | -0.0206 | 110.5837
6.5 | 1.0525 | 0.00934 | -0.0195 | 112.6874
7 | 1.0983 | 0.0096 | -0.0179 | 114.4062
7.5 | 1.1436 | 0.00989 | -0.0163 | 115.632
8 | 1.1875 | 0.0103 | -0.0144 | 115.2913
8.5 | 1.2326 | 0.0106 | -0.0128 | 116.283
9 | 1.2759 | 0.01103 | -0.0109 | 115.6754
9.5 | 1.3188 | 0.01148 | -0.0091 | 114.878
10 | 1.3606 | 0.01205 | -0.0071 | 112.9129
10.5 | 1.4009 | 0.01275 | -0.0051 | 109.8745
11 | 1.4398 | 0.01357 | -0.003 | 106.1017
11.5 | 1.4732 | 0.01474 | -0.0003 | 99.9457
12 | 1.4955 | 0.01656 | 0.0035 | 90.308
12.5 | 1.4966 | 0.01921 | 0.0095 | 77.9073
13 | 1.4742 | 0.02356 | 0.0147 | 62.5722
13.5 | 1.4513 | 0.0312 | 0.0134 | 46.516
14 | 1.4271 | 0.03919 | 0.0121 | 36.4149
14.5 | 1.4032 | 0.0472 | 0.0109 | 29.7288
15 | 1.3786 | 0.05553 | 0.0093 | 24.8262
15.5 | 1.3535 | 0.06456 | 0.0072 | 20.965
16 | 1.3366 | 0.0729 | 0.005 | 18.3347
16.5 | 1.3133 | 0.08239 | 0.0022 | 15.94
17 | 1.2969 | 0.09119 | -0.0004 | 14.222
17.5 | 1.2802 | 0.10018 | -0.0032 | 12.779

## 35. Re 750k Mach 0.10 (1)
BIGFOIL.COM POLAR EXPORT
Horten 10.00% thick 5.00% camber
Horten 10.00% thick 5.00% camber |  |  |  | Cl Max: | 1.383 | at alpha= | 13.5 | deg
JavaFoil+Calcfoil stall+Eppler ext transition |  |  |  | L/D Max: | 107.822 | at alpha= | 7 | deg
Re: | 750000 |  |  | Cd Min: | 0.00904 | at alpha= | 3 | deg
Mach: | 0.1 |  |  | Cl=0 at alpha= | -1.8929 | deg
|  |  |  | @ Cl=0.1, Cd= | 0.012289
|  |  |  | @ Cl=0.4, Cd= | 0.012343
|  |  |  | @ Cl=0.6, Cd= | 0.0091044
alpha (deg) | Cl | Cd | Cm | Cl/Cd
-15.5 | -0.357 | 0.15222 | 0.001 | -2.345
-15 | -0.371 | 0.14405 | 0.001 | -2.574
-14.5 | -0.384 | 0.1356 | 0.001 | -2.834
-14 | -0.398 | 0.12798 | 0.001 | -3.106
-13.5 | -0.41 | 0.12144 | 0.001 | -3.376
-13 | -0.422 | 0.11758 | 0.001 | -3.585
-12.5 | -0.432 | 0.10929 | 0.001 | -3.953
-12 | -0.441 | 0.10302 | 0.001 | -4.281
-11.5 | -0.448 | 0.09524 | 0.001 | -4.706
-11 | -0.454 | 0.09065 | 0.002 | -5.003
-10.5 | -0.456 | 0.08605 | 0.002 | -5.302
-10 | -0.456 | 0.07988 | 0.002 | -5.713
-9.5 | -0.453 | 0.07449 | 0.002 | -6.088
-9 | -0.447 | 0.06922 | 0.002 | -6.463
-8.5 | -0.438 | 0.06502 | 0.002 | -6.734
-8 | -0.425 | 0.06047 | 0.002 | -7.02
-7.5 | -0.407 | 0.05639 | 0.002 | -7.227
-7 | -0.387 | 0.05245 | 0.002 | -7.371
-6.5 | -0.362 | 0.04937 | 0.002 | -7.336
-6 | -0.334 | 0.04621 | 0.002 | -7.228
-5.5 | -0.302 | 0.04363 | 0.002 | -6.93
-5 | -0.268 | 0.04106 | 0.002 | -6.519
-4.5 | -0.23 | 0.03887 | 0.002 | -5.918
-4 | -0.19 | 0.03688 | 0.002 | -5.146
-3.5 | -0.148 | 0.03501 | 0.002 | -4.217
-3 | -0.104 | 0.03394 | 0.003 | -3.059
-2.5 | -0.059 | 0.03218 | 0.003 | -1.821
-2 | -0.012 | 0.02926 | 0.003 | -0.411
-1.5 | 0.044 | 0.01245 | 0.005 | 3.525
-1 | 0.103 | 0.01228 | 0.005 | 8.405
-0.5 | 0.163 | 0.01217 | 0.004 | 13.39
0 | 0.223 | 0.01202 | 0.004 | 18.55
0.5 | 0.283 | 0.01194 | 0.004 | 23.724
1 | 0.343 | 0.01244 | 0.004 | 27.551
1.5 | 0.402 | 0.01234 | 0.004 | 32.588
2 | 0.462 | 0.01226 | 0.004 | 37.661
2.5 | 0.521 | 0.01223 | 0.003 | 42.595
3 | 0.58 | 0.00904 | 0.003 | 64.164
3.5 | 0.639 | 0.00923 | 0.003 | 69.209
4 | 0.698 | 0.00945 | 0.003 | 73.868
4.5 | 0.756 | 0.00975 | 0.003 | 77.569
5 | 0.815 | 0.00961 | 0.002 | 84.833
5.5 | 0.873 | 0.01029 | 0.002 | 84.832
6 | 0.931 | 0.01016 | 0.002 | 91.554
6.5 | 0.988 | 0.00981 | 0.001 | 100.687
7 | 1.044 | 0.00968 | 0.001 | 107.822
7.5 | 1.098 | 0.01062 | 0.001 | 103.344
8 | 1.149 | 0.01114 | 0 | 103.117
8.5 | 1.192 | 0.01197 | 0 | 99.578
9 | 1.227 | 0.0132 | 0 | 92.988
9.5 | 1.26 | 0.01483 | -0.001 | 84.97
10 | 1.292 | 0.01668 | -0.001 | 77.453
10.5 | 1.321 | 0.0187 | -0.001 | 70.637
11 | 1.347 | 0.02098 | -0.002 | 64.216
11.5 | 1.34 | 0.03522 | -0.002 | 38.046
12 | 1.36 | 0.03836 | -0.002 | 35.465
12.5 | 1.374 | 0.04162 | -0.003 | 33.023
13 | 1.382 | 0.04505 | -0.003 | 30.67
13.5 | 1.383 | 0.0487 | -0.004 | 28.408
14 | 1.379 | 0.05264 | -0.004 | 26.193
14.5 | 1.368 | 0.05681 | -0.004 | 24.088
15 | 1.352 | 0.06137 | -0.005 | 22.031
15.5 | 1.33 | 0.06622 | -0.005 | 20.086
16 | 1.303 | 0.07156 | -0.006 | 18.205
16.5 | 1.271 | 0.07747 | -0.006 | 16.401
17 | 1.234 | 0.08376 | -0.006 | 14.734
17.5 | 1.193 | 0.09119 | -0.007 | 13.087
18 | 1.148 | 0.10056 | -0.007 | 11.414
18.5 | 1.088 | 0.11656 | -0.007 | 9.333

## 36. Re 750k Mach 0.10 (2)
BIGFOIL.COM POLAR EXPORT
Horten 10.00% thick 5.00% camber
Horten 10.00% thick 5.00% camber |  |  |  | Cl Max: | 1.4994 | at alpha= | 12 | deg
XFOIL ncrit=9 |  |  |  | L/D Max: | 115.845 | at alpha= | 8.5 | deg
Re: | 750000 |  |  | Cd Min: | 0.2434 | at alpha= | -20 | deg
Mach: | 0.1 |  |  | Cl=0 at alpha= | -2.3115 | deg
|  |  |  | @ Cl=0.1, Cd= | 0.01086
|  |  |  | @ Cl=0.4, Cd= | 0.009444
|  |  |  | @ Cl=0.6, Cd= | 0.0078012
alpha (deg) | Cl | Cd | Cm | Cl/Cd
-20 | -0.6856 | 0.2434 | 0.071 | -2.8168
-19.5 | -0.6678 | 0.23713 | 0.0672 | -2.8162
-19 | -0.6497 | 0.23044 | 0.0633 | -2.8194
-18.5 | -0.6326 | 0.22413 | 0.0592 | -2.8225
-17.5 | -0.5987 | 0.21093 | 0.0524 | -2.8384
-17 | -0.5813 | 0.205 | 0.0492 | -2.8356
-16.5 | -0.5639 | 0.19897 | 0.0459 | -2.8341
-16 | -0.5468 | 0.19264 | 0.0426 | -2.8385
-15.5 | -0.5302 | 0.18609 | 0.0394 | -2.8492
-15 | -0.5141 | 0.17898 | 0.0358 | -2.8724
-14.5 | -0.5007 | 0.172 | 0.0317 | -2.911
-14 | -0.4867 | 0.16446 | 0.0289 | -2.9594
-13.5 | -0.4708 | 0.15812 | 0.0266 | -2.9775
-13 | -0.4557 | 0.15189 | 0.0239 | -3.0002
-12.5 | -0.4413 | 0.14541 | 0.0211 | -3.0349
-12 | -0.405 | 0.13643 | 0.0112 | -2.9686
-11.5 | -0.3966 | 0.12975 | 0.0084 | -3.0566
-11 | -0.3921 | 0.12268 | 0.0042 | -3.1961
-10.5 | -0.3792 | 0.11536 | 0.0023 | -3.2871
-10 | -0.3647 | 0.10936 | 0.0005 | -3.3349
-9.5 | -0.3519 | 0.10371 | -0.0015 | -3.3931
-9 | -0.3423 | 0.09756 | -0.0041 | -3.5086
-8.5 | -0.3392 | 0.09085 | -0.0079 | -3.7336
-8 | -0.3493 | 0.08426 | -0.0125 | -4.1455
-7.5 | -0.3528 | 0.0777 | -0.015 | -4.5405
-7 | -0.343 | 0.07062 | -0.0161 | -4.857
-6.5 | -0.3217 | 0.06546 | -0.0168 | -4.9145
-6 | -0.2964 | 0.05992 | -0.0179 | -4.9466
-5 | -0.2332 | 0.04512 | -0.0185 | -5.1684
-4.5 | -0.1943 | 0.04126 | -0.0178 | -4.7092
-4 | -0.1462 | 0.03435 | -0.0154 | -4.2562
-3.5 | -0.1292 | 0.01476 | -0.0073 | -8.7534
-3 | -0.075 | 0.01388 | -0.0066 | -5.4035
-2.5 | -0.0204 | 0.01241 | -0.0058 | -1.6438
-2 | 0.0337 | 0.01165 | -0.005 | 2.8927
-1.5 | 0.0876 | 0.01095 | -0.0042 | 8
-1 | 0.1415 | 0.01056 | -0.0034 | 13.3996
-0.5 | 0.1942 | 0.01016 | -0.0024 | 19.1142
0 | 0.2475 | 0.00981 | -0.0015 | 25.2294
0.5 | 0.3013 | 0.00966 | -0.0008 | 31.1905
1 | 0.3552 | 0.00951 | -0.0002 | 37.3502
1.5 | 0.4095 | 0.00943 | 0.0004 | 43.4252
2 | 0.4635 | 0.00939 | 0.0009 | 49.361
2.5 | 0.4904 | 0.00742 | 0.0067 | 66.0916
3 | 0.5574 | 0.00763 | 0.0052 | 73.0537
3.5 | 0.6445 | 0.00798 | -0.0012 | 80.7644
4 | 0.722 | 0.00831 | -0.0057 | 86.8833
4.5 | 0.8113 | 0.00861 | -0.0129 | 94.2276
5 | 0.8809 | 0.00877 | -0.016 | 100.4447
5.5 | 0.9456 | 0.00897 | -0.0182 | 105.4181
6 | 1.0102 | 0.00915 | -0.0204 | 110.4044
6.5 | 1.0596 | 0.00939 | -0.0194 | 112.8435
7 | 1.1054 | 0.0097 | -0.0177 | 113.9588
7.5 | 1.1514 | 0.00997 | -0.016 | 115.4865
8 | 1.1956 | 0.01038 | -0.0141 | 115.183
8.5 | 1.2407 | 0.01071 | -0.0124 | 115.845
9 | 1.2846 | 0.01113 | -0.0104 | 115.4178
9.5 | 1.3273 | 0.01163 | -0.0085 | 114.1273
10 | 1.3691 | 0.01223 | -0.0064 | 111.946
10.5 | 1.4095 | 0.01295 | -0.0042 | 108.8417
11 | 1.4482 | 0.0138 | -0.002 | 104.942
11.5 | 1.4802 | 0.01508 | 0.0009 | 98.1565
12 | 1.4994 | 0.01705 | 0.0052 | 87.9413
12.5 | 1.4913 | 0.01989 | 0.0124 | 74.9774
13 | 1.468 | 0.0255 | 0.0149 | 57.5686
13.5 | 1.4425 | 0.03358 | 0.0135 | 42.9571
14 | 1.4157 | 0.04184 | 0.0122 | 33.836
14.5 | 1.3902 | 0.05008 | 0.0109 | 27.7596
15 | 1.3654 | 0.05861 | 0.0092 | 23.2964
15.5 | 1.3404 | 0.06778 | 0.0069 | 19.7757
16 | 1.3228 | 0.07631 | 0.0046 | 17.3346
16.5 | 1.2996 | 0.08589 | 0.0018 | 15.131
17 | 1.2833 | 0.09473 | -0.0009 | 13.5469

## 37. Re 750k Mach 0.25 (1)
BIGFOIL.COM POLAR EXPORT
Horten 10.00% thick 5.00% camber
Horten 10.00% thick 5.00% camber |  |  |  | Cl Max: | 1.36 | at alpha= | 12.5 | deg
JavaFoil+Calcfoil stall+Eppler ext transition |  |  |  | L/D Max: | 103.839 | at alpha= | 6.5 | deg
Re: | 750000 |  |  | Cd Min: | 0.00909 | at alpha= | 3 | deg
Mach: | 0.25 |  |  | Cl=0 at alpha= | -1.8947 | deg
|  |  |  | @ Cl=0.1, Cd= | 0.011863
|  |  |  | @ Cl=0.4, Cd= | 0.011941
|  |  |  | @ Cl=0.6, Cd= | 0.0091167
alpha (deg) | Cl | Cd | Cm | Cl/Cd
-13 | -0.063 | 0.11731 | 0.001 | -0.54
-12.5 | -0.151 | 0.11582 | 0.001 | -1.303
-12 | -0.201 | 0.10877 | 0.002 | -1.848
-11.5 | -0.241 | 0.10398 | 0.002 | -2.32
-11 | -0.276 | 0.09792 | 0.002 | -2.817
-10.5 | -0.306 | 0.09448 | 0.002 | -3.235
-10 | -0.331 | 0.08797 | 0.002 | -3.758
-9.5 | -0.35 | 0.08223 | 0.002 | -4.262
-9 | -0.365 | 0.07807 | 0.002 | -4.672
-8.5 | -0.373 | 0.07244 | 0.002 | -5.153
-8 | -0.376 | 0.06593 | 0.002 | -5.699
-7.5 | -0.372 | 0.06111 | 0.002 | -6.089
-7 | -0.362 | 0.05606 | 0.002 | -6.462
-6.5 | -0.346 | 0.0521 | 0.002 | -6.65
-6 | -0.325 | 0.04843 | 0.002 | -6.709
-5.5 | -0.298 | 0.0451 | 0.002 | -6.613
-5 | -0.267 | 0.04228 | 0.002 | -6.311
-4.5 | -0.231 | 0.03987 | 0.002 | -5.796
-4 | -0.192 | 0.03766 | 0.002 | -5.09
-3.5 | -0.15 | 0.03577 | 0.002 | -4.188
-3 | -0.106 | 0.03401 | 0.002 | -3.106
-2.5 | -0.06 | 0.03237 | 0.003 | -1.844
-2 | -0.012 | 0.03075 | 0.003 | -0.397
-1.5 | 0.045 | 0.01198 | 0.005 | 3.756
-1 | 0.106 | 0.01185 | 0.005 | 8.937
-0.5 | 0.167 | 0.01168 | 0.005 | 14.318
0 | 0.229 | 0.01159 | 0.004 | 19.766
0.5 | 0.291 | 0.01148 | 0.004 | 25.345
1 | 0.352 | 0.01202 | 0.004 | 29.293
1.5 | 0.413 | 0.01192 | 0.004 | 34.674
2 | 0.474 | 0.01185 | 0.004 | 40.009
2.5 | 0.535 | 0.01183 | 0.004 | 45.215
3 | 0.596 | 0.00909 | 0.003 | 65.493
3.5 | 0.656 | 0.00949 | 0.003 | 69.141
4 | 0.716 | 0.00979 | 0.003 | 73.175
4.5 | 0.777 | 0.00961 | 0.003 | 80.782
5 | 0.836 | 0.00999 | 0.002 | 83.712
5.5 | 0.896 | 0.00996 | 0.002 | 89.952
6 | 0.954 | 0.00995 | 0.002 | 95.886
6.5 | 1.012 | 0.00974 | 0.001 | 103.839
7 | 1.067 | 0.01072 | 0.001 | 99.536
7.5 | 1.119 | 0.01124 | 0.001 | 99.587
8 | 1.164 | 0.0121 | 0 | 96.183
8.5 | 1.202 | 0.01352 | 0 | 88.891
9 | 1.238 | 0.01517 | 0 | 81.657
9.5 | 1.273 | 0.01699 | -0.001 | 74.957
10 | 1.306 | 0.01902 | -0.001 | 68.632
10.5 | 1.333 | 0.02129 | -0.001 | 62.608
11 | 1.327 | 0.0353 | -0.002 | 37.593
11.5 | 1.345 | 0.03893 | -0.002 | 34.551
12 | 1.357 | 0.04241 | -0.002 | 32.003
12.5 | 1.36 | 0.04617 | -0.003 | 29.445
13 | 1.352 | 0.05017 | -0.003 | 26.941
13.5 | 1.334 | 0.05457 | -0.004 | 24.446
14 | 1.306 | 0.05945 | -0.004 | 21.97
14.5 | 1.268 | 0.06475 | -0.004 | 19.583
15 | 1.219 | 0.0707 | -0.005 | 17.245
15.5 | 1.16 | 0.07757 | -0.005 | 14.953
16 | 1.082 | 0.09041 | -0.005 | 11.966
16.5 | 0.936 | 0.13953 | -0.003 | 6.712
17 | 0.864 | 0.15095 | -0.003 | 5.727
17.5 | 0.787 | 0.16212 | -0.003 | 4.853

## 38. Re 750k Mach 0.25 (2)
BIGFOIL.COM POLAR EXPORT
Horten 10.00% thick 5.00% camber
Horten 10.00% thick 5.00% camber |  |  |  | Cl Max: | 1.5091 | at alpha= | 11.5 | deg
XFOIL ncrit=9 |  |  |  | L/D Max: | 113.98 | at alpha= | 8 | deg
Re: | 750000 |  |  | Cd Min: | 0.24754 | at alpha= | -20 | deg
Mach: | 0.25 |  |  | Cl=0 at alpha= | -2.3236 | deg
|  |  |  | @ Cl=0.1, Cd= | 0.011453
|  |  |  | @ Cl=0.4, Cd= | 0.0096373
|  |  |  | @ Cl=0.6, Cd= | 0.0078662
alpha (deg) | Cl | Cd | Cm | Cl/Cd
-20 | -0.6987 | 0.24754 | 0.0742 | -2.8226
-19.5 | -0.6798 | 0.24097 | 0.0703 | -2.8211
-19 | -0.6608 | 0.23414 | 0.0661 | -2.8222
-18.5 | -0.6427 | 0.22768 | 0.0619 | -2.8228
-18 | -0.6253 | 0.22112 | 0.0577 | -2.8279
-17.5 | -0.6066 | 0.21425 | 0.0549 | -2.8313
-17 | -0.5881 | 0.20811 | 0.0515 | -2.8259
-16.5 | -0.5697 | 0.20185 | 0.0481 | -2.8224
-16 | -0.5515 | 0.19531 | 0.0446 | -2.8237
-15.5 | -0.5337 | 0.18853 | 0.0411 | -2.8308
-15 | -0.5167 | 0.18138 | 0.0373 | -2.8487
-14.5 | -0.5018 | 0.17443 | 0.0332 | -2.8768
-14 | -0.4857 | 0.16688 | 0.0305 | -2.9105
-13.5 | -0.4691 | 0.16049 | 0.0279 | -2.9229
-13 | -0.4529 | 0.1541 | 0.0251 | -2.939
-12.5 | -0.4139 | 0.14464 | 0.0144 | -2.8616
-12 | -0.4049 | 0.13898 | 0.0135 | -2.9134
-11.5 | -0.3942 | 0.13205 | 0.0097 | -2.9852
-11 | -0.3869 | 0.12506 | 0.0055 | -3.0937
-10.5 | -0.37 | 0.11778 | 0.0041 | -3.1415
-10 | -0.3553 | 0.11168 | 0.0019 | -3.1814
-9.5 | -0.3419 | 0.10575 | -0.0004 | -3.2331
-9 | -0.3305 | 0.09953 | -0.0031 | -3.3206
-8.5 | -0.3289 | 0.09255 | -0.0079 | -3.5538
-8 | -0.3299 | 0.08602 | -0.0121 | -3.8352
-7.5 | -0.3376 | 0.07987 | -0.0145 | -4.2269
-7 | -0.3257 | 0.07355 | -0.0146 | -4.4283
-6.5 | -0.3093 | 0.06811 | -0.0161 | -4.5412
-6 | -0.2883 | 0.06226 | -0.0177 | -4.6306
-5.5 | -0.2569 | 0.05457 | -0.02 | -4.7077
-5 | -0.2296 | 0.04755 | -0.0196 | -4.8286
-4.5 | -0.1922 | 0.04334 | -0.0189 | -4.4347
-4 | -0.1436 | 0.037 | -0.0172 | -3.8811
-3 | -0.0756 | 0.01581 | -0.0082 | -4.7818
-2.5 | -0.0199 | 0.01378 | -0.007 | -1.4441
-2 | 0.0365 | 0.01213 | -0.006 | 3.0091
-1.5 | 0.0933 | 0.01154 | -0.0052 | 8.0849
-1 | 0.1485 | 0.01082 | -0.0041 | 13.7246
-0.5 | 0.2032 | 0.0103 | -0.003 | 19.7282
0 | 0.2589 | 0.01016 | -0.0021 | 25.4823
0.5 | 0.3141 | 0.00986 | -0.0012 | 31.856
1 | 0.3694 | 0.00972 | -0.0004 | 38.0041
1.5 | 0.4249 | 0.00957 | 0.0004 | 44.3992
2 | 0.4808 | 0.00951 | 0.001 | 50.5573
2.5 | 0.5199 | 0.00815 | 0.0043 | 63.7914
3 | 0.5722 | 0.00772 | 0.0067 | 74.1192
3.5 | 0.6616 | 0.00819 | 0.0004 | 80.7814
4 | 0.7419 | 0.00851 | -0.0041 | 87.1798
4.5 | 0.8356 | 0.00881 | -0.0116 | 94.8468
5 | 0.9089 | 0.00912 | -0.0149 | 99.6601
5.5 | 0.9774 | 0.00926 | -0.0172 | 105.5508
6 | 1.0444 | 0.00952 | -0.0192 | 109.7059
6.5 | 1.0987 | 0.0098 | -0.0186 | 112.1122
7 | 1.1466 | 0.01011 | -0.0167 | 113.4125
7.5 | 1.1927 | 0.01055 | -0.0144 | 113.0521
8 | 1.2401 | 0.01088 | -0.0123 | 113.9798
8.5 | 1.2854 | 0.01135 | -0.0099 | 113.2511
9.5 | 1.3742 | 0.01242 | -0.0049 | 110.6441
10 | 1.4166 | 0.01313 | -0.0022 | 107.8903
10.5 | 1.4553 | 0.01409 | 0.0009 | 103.286
11 | 1.4897 | 0.0153 | 0.0043 | 97.366
11.5 | 1.5091 | 0.01725 | 0.0091 | 87.4841
12 | 1.4938 | 0.02042 | 0.0169 | 73.1538
12.5 | 1.4651 | 0.02787 | 0.0167 | 52.5691
13 | 1.431 | 0.03669 | 0.0155 | 39.0025
13.5 | 1.3945 | 0.04581 | 0.0143 | 30.441
14 | 1.3597 | 0.05507 | 0.0127 | 24.6904
14.5 | 1.3306 | 0.06441 | 0.0105 | 20.6583
15 | 1.3031 | 0.07405 | 0.008 | 17.5976
15.5 | 1.2808 | 0.08335 | 0.0053 | 15.3665
16 | 1.2601 | 0.09276 | 0.0025 | 13.5845
16.5 | 1.2403 | 0.10231 | -0.0006 | 12.123

## 39. Re 750k Mach 0.50 (1)
BIGFOIL.COM POLAR EXPORT
Horten 10.00% thick 5.00% camber
Horten 10.00% thick 5.00% camber |  |  |  | Cl Max: | 1.325 | at alpha= | 9.5 | deg
JavaFoil+Calcfoil stall+Eppler ext transition |  |  |  | L/D Max: | 85.943 | at alpha= | 5 | deg
Re: | 750000 |  |  | Cd Min: | 0.00929 | at alpha= | 4 | deg
Mach: | 0.5 |  |  | Cl=0 at alpha= | -1.8774 | deg
|  |  |  | @ Cl=0.1, Cd= | 0.029081
|  |  |  | @ Cl=0.4, Cd= | 0.01226
|  |  |  | @ Cl=0.6, Cd= | 0.01254
alpha (deg) | Cl | Cd | Cm | Cl/Cd
-20 | -0.953 | 0.20699 | -0.001 | -4.604
-19.5 | -0.928 | 0.20331 | 0 | -4.564
-19 | -0.903 | 0.19851 | 0 | -4.548
-18.5 | -0.876 | 0.18908 | 0 | -4.635
-18 | -0.851 | 0.18787 | 0 | -4.53
-17.5 | -0.826 | 0.1832 | 0 | -4.507
-17 | -0.8 | 0.17348 | 0.001 | -4.613
-16.5 | -0.774 | 0.17276 | 0.001 | -4.479
-16 | -0.748 | 0.16419 | 0.001 | -4.556
-15.5 | -0.722 | 0.16081 | 0.001 | -4.492
-15 | -0.697 | 0.15679 | 0.001 | -4.444
-14.5 | -0.67 | 0.15417 | 0.001 | -4.346
-14 | -0.644 | 0.14467 | 0.002 | -4.453
-13.5 | -0.618 | 0.14202 | 0.002 | -4.354
-13 | -0.592 | 0.13408 | 0.002 | -4.418
-12.5 | -0.566 | 0.13092 | 0.002 | -4.321
-12 | -0.54 | 0.12807 | 0.002 | -4.213
-11.5 | -0.514 | 0.12476 | 0.002 | -4.116
-11 | -0.487 | 0.11723 | 0.002 | -4.152
-10.5 | -0.461 | 0.11815 | 0.002 | -3.898
-10 | -0.434 | 0.1154 | 0.002 | -3.763
-9.5 | -0.407 | 0.10669 | 0.002 | -3.82
-9 | -0.381 | 0.10257 | 0.002 | -3.716
-8.5 | -0.355 | 0.10013 | 0.002 | -3.543
-8 | -0.328 | 0.09706 | 0.002 | -3.378
-7.5 | -0.301 | 0.09548 | 0.002 | -3.157
-7 | -0.275 | 0.05715 | 0.003 | -4.809
-6.5 | -0.248 | 0.06119 | 0.002 | -4.054
-6 | -0.221 | 0.05344 | 0.002 | -4.143
-5.5 | -0.195 | 0.05745 | 0.002 | -3.387
-5 | -0.168 | 0.04837 | 0.002 | -3.47
-4.5 | -0.141 | 0.04994 | 0.002 | -2.824
-4 | -0.114 | 0.0454 | 0.002 | -2.516
-3.5 | -0.142 | 0.0421 | 0.002 | -3.361
-3 | -0.108 | 0.03768 | 0.002 | -2.87
-2.5 | -0.063 | 0.03522 | 0.002 | -1.798
-2 | -0.013 | 0.03338 | 0.003 | -0.395
-1.5 | 0.04 | 0.03201 | 0.003 | 1.248
-1 | 0.095 | 0.03004 | 0.003 | 3.172
-0.5 | 0.186 | 0.01259 | 0.005 | 14.769
0 | 0.255 | 0.01244 | 0.005 | 20.513
0.5 | 0.325 | 0.01238 | 0.005 | 26.226
1 | 0.393 | 0.01231 | 0.005 | 31.91
1.5 | 0.461 | 0.01182 | 0.004 | 39.002
2 | 0.529 | 0.01192 | 0.004 | 44.359
2.5 | 0.596 | 0.01256 | 0.004 | 47.459
3 | 0.663 | 0.01222 | 0.004 | 54.306
3.5 | 0.73 | 0.00944 | 0.003 | 77.341
4 | 0.796 | 0.00929 | 0.003 | 85.715
4.5 | 0.86 | 0.01022 | 0.003 | 84.199
5 | 0.922 | 0.01072 | 0.003 | 85.943
5.5 | 0.975 | 0.01166 | 0.002 | 83.652
6 | 1.023 | 0.01302 | 0.002 | 78.615
6.5 | 1.073 | 0.01446 | 0.002 | 74.223
7 | 1.124 | 0.01602 | 0.001 | 70.162
7.5 | 1.175 | 0.01783 | 0.001 | 65.93
8 | 1.226 | 0.01982 | 0 | 61.841
8.5 | 1.27 | 0.022 | 0 | 57.724
9 | 1.304 | 0.02457 | 0 | 53.053
9.5 | 1.325 | 0.02759 | -0.001 | 48.014
10 | 1.306 | 0.04477 | -0.001 | 29.164
10.5 | 1.267 | 0.05065 | -0.001 | 25.01
11 | 1.11 | 0.0582 | -0.002 | 19.066
11.5 | 0.723 | 0.09203 | -0.001 | 7.859
12 | 0.751 | 0.09225 | -0.001 | 8.14
12.5 | 0.778 | 0.12034 | -0.001 | 6.466
13 | 0.806 | 0.12768 | -0.002 | 6.309
13.5 | 0.833 | 0.13817 | -0.002 | 6.03
14 | 0.861 | 0.14519 | -0.002 | 5.929
14.5 | 0.889 | 0.15089 | -0.003 | 5.889

## 40. Re 750k Mach 0.50 (2)
BIGFOIL.COM POLAR EXPORT
Horten 10.00% thick 5.00% camber
Horten 10.00% thick 5.00% camber |  |  |  | Cl Max: | 1.4995 | at alpha= | 10 | deg
XFOIL ncrit=9 |  |  |  | L/D Max: | 104.634 | at alpha= | 6.5 | deg
Re: | 750000 |  |  | Cd Min: | 0.26916 | at alpha= | -20 | deg
Mach: | 0.5 |  |  | Cl=0 at alpha= | -2.5698 | deg
|  |  |  | @ Cl=0.1, Cd= | 0.016493
|  |  |  | @ Cl=0.4, Cd= | 0.01046
|  |  |  | @ Cl=0.6, Cd= | 0.01031
alpha (deg) | Cl | Cd | Cm | Cl/Cd
-20 | -0.7643 | 0.26916 | 0.0891 | -2.8396
-19.5 | -0.741 | 0.26125 | 0.0842 | -2.8364
-19 | -0.7181 | 0.25351 | 0.0791 | -2.8326
-18 | -0.6728 | 0.23793 | 0.0705 | -2.8277
-17.5 | -0.6499 | 0.23063 | 0.0662 | -2.8179
-17 | -0.6269 | 0.22326 | 0.0619 | -2.8079
-16.5 | -0.6039 | 0.21579 | 0.0576 | -2.7986
-16 | -0.5808 | 0.20805 | 0.0533 | -2.7916
-15.5 | -0.5583 | 0.20041 | 0.0487 | -2.7858
-15 | -0.5369 | 0.19289 | 0.0442 | -2.7835
-14.5 | -0.5154 | 0.18499 | 0.0403 | -2.7861
-14 | -0.4951 | 0.17779 | 0.0377 | -2.7847
-13.5 | -0.4617 | 0.16976 | 0.0303 | -2.7197
-13 | -0.4415 | 0.16271 | 0.0269 | -2.7134
-12.5 | -0.4214 | 0.15532 | 0.0231 | -2.7131
-12 | -0.4044 | 0.14825 | 0.0185 | -2.7278
-11.5 | -0.3876 | 0.141 | 0.0145 | -2.7489
-11 | -0.3657 | 0.13332 | 0.0126 | -2.743
-10.5 | -0.3469 | 0.12653 | 0.0095 | -2.7416
-10 | -0.3289 | 0.11972 | 0.0064 | -2.7472
-9.5 | -0.3121 | 0.11276 | 0.003 | -2.7678
-9 | -0.297 | 0.10602 | -0.0008 | -2.8014
-8.5 | -0.2862 | 0.09874 | -0.0047 | -2.8985
-8 | -0.2693 | 0.09236 | -0.0066 | -2.9158
-7.5 | -0.2545 | 0.08639 | -0.009 | -2.9459
-7 | -0.2431 | 0.08038 | -0.0119 | -3.0244
-6.5 | -0.2388 | 0.07427 | -0.0156 | -3.2153
-6 | -0.2422 | 0.06839 | -0.0198 | -3.5415
-5 | -0.2024 | 0.0557 | -0.0214 | -3.6338
-4.5 | -0.1709 | 0.0502 | -0.0219 | -3.4044
-4 | -0.1259 | 0.04407 | -0.0224 | -2.8568
-3.5 | -0.0898 | 0.03841 | -0.021 | -2.3379
-3 | -0.0425 | 0.03404 | -0.0193 | -1.2485
-2.5 | 0.0069 | 0.02789 | -0.0162 | 0.2474
-2 | 0.0585 | 0.02154 | -0.0122 | 2.7159
-1.5 | 0.114 | 0.01479 | -0.0088 | 7.7079
-1 | 0.1804 | 0.01271 | -0.0074 | 14.1935
-0.5 | 0.2452 | 0.01157 | -0.0059 | 21.1927
0 | 0.3084 | 0.01092 | -0.0043 | 28.2418
0.5 | 0.3701 | 0.01056 | -0.0025 | 35.0473
1 | 0.4329 | 0.01035 | -0.001 | 41.8261
1.5 | 0.496 | 0.01028 | 0.0003 | 48.249
2 | 0.5596 | 0.01031 | 0.0015 | 54.2774
2.5 | 0.6232 | 0.01031 | 0.0026 | 60.4462
3 | 0.651 | 0.00855 | 0.0107 | 76.1404
3.5 | 0.7423 | 0.00903 | 0.0071 | 82.2038
4 | 0.8486 | 0.00962 | 0 | 88.2121
4.5 | 0.9455 | 0.01017 | -0.0052 | 92.9695
5 | 1.0449 | 0.0106 | -0.0106 | 98.5755
5.5 | 1.1233 | 0.01106 | -0.0119 | 101.5642
6 | 1.2031 | 0.01162 | -0.0134 | 103.537
6.5 | 1.2713 | 0.01215 | -0.0124 | 104.6337
7 | 1.3216 | 0.01283 | -0.008 | 103.0086
7.5 | 1.3691 | 0.01358 | -0.0031 | 100.8174
8 | 1.4135 | 0.01444 | 0.0023 | 97.8878
8.5 | 1.4506 | 0.01554 | 0.0085 | 93.3462
9 | 1.485 | 0.01677 | 0.0149 | 88.551
9.5 | 1.4992 | 0.01859 | 0.0226 | 80.6455
10 | 1.4995 | 0.02312 | 0.0249 | 64.8573
10.5 | 1.4954 | 0.02882 | 0.026 | 51.8876
11 | 1.4761 | 0.03562 | 0.0267 | 41.4402
11.5 | 1.4492 | 0.04313 | 0.0268 | 33.6007
12 | 1.4151 | 0.05154 | 0.026 | 27.4563
12.5 | 1.3764 | 0.06103 | 0.0239 | 22.5528
13 | 1.3334 | 0.07143 | 0.0209 | 18.6672
13.5 | 1.2908 | 0.08233 | 0.0173 | 15.6784
14 | 1.2471 | 0.09394 | 0.0129 | 13.2755
14.5 | 1.2092 | 0.10554 | 0.0081 | 11.4573
15 | 1.1801 | 0.11669 | 0.0034 | 10.1131

## 41. Re 1M Mach 0.00 (1)
BIGFOIL.COM POLAR EXPORT
Horten 10.00% thick 5.00% camber
Horten 10.00% thick 5.00% camber |  |  |  | Cl Max: | 1.392 | at alpha= | 13.5 | deg
JavaFoil+Calcfoil stall+Eppler ext transition |  |  |  | L/D Max: | 116.108 | at alpha= | 7.5 | deg
Re: | 1000000 |  |  | Cd Min: | 0.00882 | at alpha= | 3 | deg
Mach: | 0 |  |  | Cl=0 at alpha= | -1.8729 | deg
|  |  |  | @ Cl=0.1, Cd= | 0.011579
|  |  |  | @ Cl=0.4, Cd= | 0.01159
|  |  |  | @ Cl=0.6, Cd= | 0.0089097
alpha (deg) | Cl | Cd | Cm | Cl/Cd
-16 | -0.387 | 0.1483 | 0.001 | -2.611
-15.5 | -0.4 | 0.14123 | 0.001 | -2.831
-15 | -0.411 | 0.13428 | 0.001 | -3.064
-14.5 | -0.423 | 0.12856 | 0.001 | -3.288
-14 | -0.433 | 0.12054 | 0.001 | -3.595
-13.5 | -0.443 | 0.11415 | 0.001 | -3.883
-13 | -0.452 | 0.10908 | 0.001 | -4.146
-12.5 | -0.46 | 0.10141 | 0.001 | -4.535
-12 | -0.466 | 0.09586 | 0.001 | -4.863
-11.5 | -0.471 | 0.08991 | 0.002 | -5.235
-11 | -0.473 | 0.08547 | 0.002 | -5.534
-10.5 | -0.473 | 0.0811 | 0.002 | -5.834
-10 | -0.471 | 0.07558 | 0.002 | -6.227
-9.5 | -0.465 | 0.07096 | 0.002 | -6.56
-9 | -0.457 | 0.0661 | 0.002 | -6.915
-8.5 | -0.445 | 0.06177 | 0.002 | -7.211
-8 | -0.43 | 0.05795 | 0.002 | -7.427
-7.5 | -0.412 | 0.0542 | 0.002 | -7.598
-7 | -0.39 | 0.05087 | 0.002 | -7.66
-6.5 | -0.364 | 0.04756 | 0.002 | -7.656
-6 | -0.335 | 0.04485 | 0.002 | -7.472
-5.5 | -0.303 | 0.04217 | 0.002 | -7.185
-5 | -0.268 | 0.03984 | 0.002 | -6.724
-4.5 | -0.23 | 0.03766 | 0.002 | -6.108
-4 | -0.19 | 0.03569 | 0.002 | -5.316
-3.5 | -0.148 | 0.03437 | 0.003 | -4.294
-3 | -0.104 | 0.03238 | 0.003 | -3.209
-2.5 | -0.059 | 0.02982 | 0.003 | -1.974
-2 | -0.015 | 0.01187 | 0.005 | -1.235
-1.5 | 0.044 | 0.01175 | 0.005 | 3.719
-1 | 0.103 | 0.01157 | 0.005 | 8.875
-0.5 | 0.162 | 0.01142 | 0.004 | 14.201
0 | 0.222 | 0.01131 | 0.004 | 19.617
0.5 | 0.282 | 0.01183 | 0.004 | 23.82
1 | 0.341 | 0.01169 | 0.004 | 29.182
1.5 | 0.4 | 0.01159 | 0.004 | 34.531
2 | 0.459 | 0.01149 | 0.004 | 39.992
2.5 | 0.518 | 0.01145 | 0.003 | 45.281
3 | 0.577 | 0.00882 | 0.003 | 65.43
3.5 | 0.636 | 0.00905 | 0.003 | 70.247
4 | 0.694 | 0.00919 | 0.003 | 75.576
4.5 | 0.753 | 0.00949 | 0.003 | 79.328
5 | 0.811 | 0.00931 | 0.002 | 87.154
5.5 | 0.869 | 0.00979 | 0.002 | 88.776
6 | 0.927 | 0.00964 | 0.002 | 96.145
6.5 | 0.984 | 0.00955 | 0.001 | 102.992
7 | 1.041 | 0.0096 | 0.001 | 108.411
7.5 | 1.096 | 0.00944 | 0.001 | 116.108
8 | 1.15 | 0.01016 | 0 | 113.17
8.5 | 1.199 | 0.0107 | 0 | 112.056
9 | 1.24 | 0.01143 | 0 | 108.53
9.5 | 1.273 | 0.0126 | -0.001 | 101.079
10 | 1.303 | 0.01426 | -0.001 | 91.334
10.5 | 1.33 | 0.0162 | -0.001 | 82.098
11 | 1.355 | 0.01835 | -0.002 | 73.828
11.5 | 1.342 | 0.03266 | -0.002 | 41.093
12 | 1.364 | 0.03563 | -0.002 | 38.272
12.5 | 1.379 | 0.03872 | -0.003 | 35.619
13 | 1.388 | 0.04193 | -0.003 | 33.118
13.5 | 1.392 | 0.04534 | -0.004 | 30.713
14 | 1.391 | 0.049 | -0.004 | 28.387
14.5 | 1.384 | 0.05284 | -0.004 | 26.184
15 | 1.371 | 0.05704 | -0.005 | 24.037
15.5 | 1.353 | 0.06146 | -0.005 | 22.02
16 | 1.331 | 0.06643 | -0.006 | 20.03
16.5 | 1.304 | 0.07135 | -0.006 | 18.276
17 | 1.273 | 0.07701 | -0.006 | 16.53
17.5 | 1.239 | 0.08317 | -0.007 | 14.893
18 | 1.201 | 0.08984 | -0.007 | 13.371
18.5 | 1.157 | 0.09748 | -0.008 | 11.867

## 42. Re 1M Mach 0.00 (2)
BIGFOIL.COM POLAR EXPORT
Horten 10.00% thick 5.00% camber
Horten 10.00% thick 5.00% camber |  |  |  | Cl Max: | 1.4938 | at alpha= | 12 | deg
XFOIL ncrit=9 |  |  |  | L/D Max: | 128.563 | at alpha= | 8.5 | deg
Re: | 1000000 |  |  | Cd Min: | 0.12756 | at alpha= | -11.5 | deg
Mach: | 0 |  |  | Cl=0 at alpha= | -2.2786 | deg
|  |  |  | @ Cl=0.1, Cd= | 0.0096984
|  |  |  | @ Cl=0.4, Cd= | 0.0087348
|  |  |  | @ Cl=0.6, Cd= | 0.006975
alpha (deg) | Cl | Cd | Cm | Cl/Cd
-11.5 | -0.4007 | 0.12756 | 0.0078 | -3.1413
-11 | -0.3861 | 0.12187 | 0.0056 | -3.1681
-10.5 | -0.3739 | 0.11557 | 0.003 | -3.2353
-9.5 | -0.3565 | 0.10193 | -0.0035 | -3.4975
-9 | -0.3496 | 0.09546 | -0.0064 | -3.6623
-8.5 | -0.3571 | 0.08718 | -0.0104 | -4.0961
-8 | -0.3598 | 0.08144 | -0.0124 | -4.418
-7.5 | -0.3564 | 0.07622 | -0.0133 | -4.6759
-7 | -0.3427 | 0.0707 | -0.0151 | -4.8472
-5 | -0.2353 | 0.04439 | -0.0183 | -5.3007
-4.5 | -0.2387 | 0.01425 | -0.0077 | -16.7509
-4 | -0.1855 | 0.01327 | -0.007 | -13.9789
-3 | -0.0781 | 0.01122 | -0.0054 | -6.9608
-2.5 | -0.0236 | 0.01081 | -0.0048 | -2.1832
-2 | 0.0297 | 0.01021 | -0.0039 | 2.9089
-1.5 | 0.0835 | 0.00982 | -0.0032 | 8.5031
-1 | 0.1364 | 0.00943 | -0.0023 | 14.4645
-0.5 | 0.1909 | 0.00928 | -0.0018 | 20.5711
0 | 0.2442 | 0.00902 | -0.001 | 27.0732
0.5 | 0.298 | 0.00889 | -0.0004 | 33.5208
1 | 0.3524 | 0.00877 | 0.0001 | 40.1824
1.5 | 0.4065 | 0.00873 | 0.0006 | 46.5636
2 | 0.4611 | 0.00865 | 0.0009 | 53.3064
2.5 | 0.5097 | 0.00809 | 0.0022 | 63.0037
3 | 0.5413 | 0.00673 | 0.0077 | 80.4309
3.5 | 0.606 | 0.007 | 0.0061 | 86.5714
4 | 0.6874 | 0.00734 | 0.0006 | 93.6512
4.5 | 0.7607 | 0.00761 | -0.0032 | 99.9606
5 | 0.8427 | 0.00791 | -0.0091 | 106.536
5.5 | 0.9052 | 0.00808 | -0.0108 | 112.0297
6 | 0.9656 | 0.00831 | -0.0122 | 116.1974
6.5 | 1.0296 | 0.00854 | -0.0144 | 120.5621
7 | 1.0933 | 0.00875 | -0.0166 | 124.9486
7.5 | 1.1533 | 0.00905 | -0.0181 | 127.4365
8 | 1.1987 | 0.00933 | -0.0165 | 128.478
8.5 | 1.2432 | 0.00967 | -0.0147 | 128.5626
9 | 1.2868 | 0.01008 | -0.0129 | 127.6587
9.5 | 1.3288 | 0.0106 | -0.0109 | 125.3585
10 | 1.3702 | 0.01118 | -0.0089 | 122.5581
10.5 | 1.4099 | 0.0119 | -0.0067 | 118.479
11 | 1.4467 | 0.01284 | -0.0042 | 112.6713
11.5 | 1.4773 | 0.01421 | -0.0012 | 103.962
12 | 1.4938 | 0.0164 | 0.0034 | 91.0854
12.5 | 1.4919 | 0.01909 | 0.0099 | 78.1509
13 | 1.4757 | 0.02324 | 0.0143 | 63.4983
13.5 | 1.4634 | 0.02993 | 0.0129 | 48.8941
14 | 1.4487 | 0.03697 | 0.0117 | 39.1858
14.5 | 1.431 | 0.0443 | 0.0105 | 32.3025
15 | 1.4085 | 0.05229 | 0.0091 | 26.9363
15.5 | 1.3911 | 0.06014 | 0.0074 | 23.131
16 | 1.3731 | 0.06847 | 0.0053 | 20.054
16.5 | 1.3504 | 0.07773 | 0.0027 | 17.373
17 | 1.3369 | 0.08596 | 0.0004 | 15.5526

## 43. Re 1M Mach 0.10 (1)
BIGFOIL.COM POLAR EXPORT
Horten 10.00% thick 5.00% camber
Horten 10.00% thick 5.00% camber |  |  |  | Cl Max: | 1.387 | at alpha= | 13.5 | deg
JavaFoil+Calcfoil stall+Eppler ext transition |  |  |  | L/D Max: | 115.394 | at alpha= | 7.5 | deg
Re: | 1000000 |  |  | Cd Min: | 0.00875 | at alpha= | 4 | deg
Mach: | 0.1 |  |  | Cl=0 at alpha= | -1.8729 | deg
|  |  |  | @ Cl=0.1, Cd= | 0.011639
|  |  |  | @ Cl=0.4, Cd= | 0.011633
|  |  |  | @ Cl=0.6, Cd= | 0.0089878
alpha (deg) | Cl | Cd | Cm | Cl/Cd
-15 | -0.371 | 0.13527 | 0.001 | -2.742
-14.5 | -0.385 | 0.12964 | 0.001 | -2.966
-14 | -0.398 | 0.12349 | 0.001 | -3.221
-13.5 | -0.41 | 0.11559 | 0.001 | -3.549
-13 | -0.422 | 0.10961 | 0.001 | -3.847
-12.5 | -0.432 | 0.10353 | 0.001 | -4.175
-12 | -0.441 | 0.09841 | 0.001 | -4.483
-11.5 | -0.448 | 0.09263 | 0.002 | -4.841
-11 | -0.454 | 0.08742 | 0.002 | -5.189
-10.5 | -0.456 | 0.08122 | 0.002 | -5.619
-10 | -0.457 | 0.07775 | 0.002 | -5.873
-9.5 | -0.454 | 0.07201 | 0.002 | -6.299
-9 | -0.448 | 0.06711 | 0.002 | -6.668
-8.5 | -0.438 | 0.0629 | 0.002 | -6.964
-8 | -0.425 | 0.05839 | 0.002 | -7.274
-7.5 | -0.408 | 0.05493 | 0.002 | -7.422
-7 | -0.387 | 0.05133 | 0.002 | -7.538
-6.5 | -0.362 | 0.04791 | 0.002 | -7.565
-6 | -0.334 | 0.04509 | 0.002 | -7.413
-5.5 | -0.303 | 0.0424 | 0.002 | -7.138
-5 | -0.268 | 0.04005 | 0.002 | -6.691
-4.5 | -0.23 | 0.03786 | 0.002 | -6.085
-4 | -0.19 | 0.03587 | 0.002 | -5.301
-3.5 | -0.148 | 0.03443 | 0.003 | -4.301
-3 | -0.104 | 0.03251 | 0.003 | -3.208
-2.5 | -0.059 | 0.03006 | 0.003 | -1.965
-2 | -0.015 | 0.01194 | 0.005 | -1.233
-1.5 | 0.044 | 0.0118 | 0.005 | 3.718
-1 | 0.103 | 0.01163 | 0.005 | 8.872
-0.5 | 0.163 | 0.01148 | 0.004 | 14.197
0 | 0.223 | 0.01134 | 0.004 | 19.671
0.5 | 0.283 | 0.01188 | 0.004 | 23.849
1 | 0.343 | 0.01173 | 0.004 | 29.227
1.5 | 0.402 | 0.01163 | 0.004 | 34.588
2 | 0.462 | 0.01154 | 0.004 | 40.016
2.5 | 0.521 | 0.01146 | 0.003 | 45.445
3 | 0.58 | 0.00892 | 0.003 | 65.039
3.5 | 0.639 | 0.00912 | 0.003 | 70.082
4 | 0.698 | 0.00875 | 0.003 | 79.754
4.5 | 0.757 | 0.00952 | 0.003 | 79.467
5 | 0.815 | 0.0094 | 0.002 | 86.685
5.5 | 0.873 | 0.00987 | 0.002 | 88.515
6 | 0.931 | 0.00972 | 0.002 | 95.801
6.5 | 0.989 | 0.00963 | 0.001 | 102.629
7 | 1.045 | 0.00969 | 0.001 | 107.866
7.5 | 1.101 | 0.00954 | 0.001 | 115.394
8 | 1.155 | 0.01026 | 0 | 112.592
8.5 | 1.203 | 0.01083 | 0 | 111.07
9 | 1.243 | 0.01164 | 0 | 106.81
9.5 | 1.275 | 0.01293 | -0.001 | 98.606
10 | 1.304 | 0.01466 | -0.001 | 88.957
10.5 | 1.331 | 0.01665 | -0.001 | 79.979
11 | 1.356 | 0.01888 | -0.002 | 71.81
11.5 | 1.344 | 0.03327 | -0.002 | 40.39
12 | 1.364 | 0.03631 | -0.002 | 37.569
12.5 | 1.378 | 0.03945 | -0.003 | 34.93
13 | 1.385 | 0.04276 | -0.003 | 32.405
13.5 | 1.387 | 0.04626 | -0.004 | 29.984
14 | 1.382 | 0.05005 | -0.004 | 27.62
14.5 | 1.372 | 0.05403 | -0.004 | 25.39
15 | 1.355 | 0.05838 | -0.005 | 23.217
15.5 | 1.334 | 0.063 | -0.005 | 21.168
16 | 1.306 | 0.06805 | -0.006 | 19.197
16.5 | 1.274 | 0.07362 | -0.006 | 17.31
17 | 1.238 | 0.07946 | -0.006 | 15.584
17.5 | 1.198 | 0.08602 | -0.007 | 13.933
18 | 1.155 | 0.09351 | -0.007 | 12.353
18.5 | 1.104 | 0.10244 | -0.008 | 10.778

## 44. Re 1M Mach 0.10 (2)
BIGFOIL.COM POLAR EXPORT
Horten 10.00% thick 5.00% camber
Horten 10.00% thick 5.00% camber |  |  |  | Cl Max: | 1.497 | at alpha= | 12 | deg
XFOIL ncrit=9 |  |  |  | L/D Max: | 128.258 | at alpha= | 8.5 | deg
Re: | 1000000 |  |  | Cd Min: | 0.24199 | at alpha= | -20 | deg
Mach: | 0.1 |  |  | Cl=0 at alpha= | -2.2848 | deg
|  |  |  | @ Cl=0.1, Cd= | 0.0097429
|  |  |  | @ Cl=0.4, Cd= | 0.0087469
|  |  |  | @ Cl=0.6, Cd= | 0.0069826
alpha (deg) | Cl | Cd | Cm | Cl/Cd
-20 | -0.6837 | 0.24199 | 0.0697 | -2.8253
-19.5 | -0.667 | 0.23539 | 0.0664 | -2.8336
-19 | -0.6495 | 0.2298 | 0.0629 | -2.8264
-18.5 | -0.6318 | 0.22397 | 0.0593 | -2.8209
-18 | -0.6142 | 0.21797 | 0.0558 | -2.8178
-17.5 | -0.5967 | 0.21163 | 0.0523 | -2.8195
-17 | -0.579 | 0.2048 | 0.0487 | -2.8271
-16.5 | -0.5623 | 0.19801 | 0.0449 | -2.8398
-16 | -0.5468 | 0.1912 | 0.0412 | -2.8598
-15.5 | -0.5321 | 0.18389 | 0.0377 | -2.8936
-15 | -0.5154 | 0.17752 | 0.0353 | -2.9033
-14.5 | -0.4993 | 0.1714 | 0.0324 | -2.9131
-14 | -0.4838 | 0.16516 | 0.0295 | -2.9293
-13.5 | -0.4689 | 0.15853 | 0.0266 | -2.9578
-12.5 | -0.4241 | 0.14165 | 0.0127 | -2.994
-12 | -0.4142 | 0.13498 | 0.0099 | -3.0686
-11.5 | -0.3995 | 0.12806 | 0.0081 | -3.1196
-11 | -0.3849 | 0.12232 | 0.0059 | -3.1467
-10.5 | -0.3724 | 0.116 | 0.0033 | -3.2103
-10 | -0.3604 | 0.10973 | 0.0006 | -3.2844
-9.5 | -0.3547 | 0.1023 | -0.0033 | -3.4673
-9 | -0.3473 | 0.09583 | -0.0063 | -3.6241
-8.5 | -0.352 | 0.08772 | -0.0099 | -4.0128
-8 | -0.352 | 0.08198 | -0.0122 | -4.2937
-7.5 | -0.3525 | 0.07677 | -0.013 | -4.5916
-7 | -0.3398 | 0.07121 | -0.0149 | -4.7718
-6.5 | -0.3215 | 0.06528 | -0.0168 | -4.9249
-4.5 | -0.2385 | 0.01526 | -0.0084 | -15.6291
-4 | -0.1865 | 0.01358 | -0.0073 | -13.7334
-3.5 | -0.1324 | 0.01253 | -0.0065 | -10.5666
-3 | -0.0782 | 0.01137 | -0.0056 | -6.8777
-2.5 | -0.0235 | 0.01089 | -0.005 | -2.1579
-2 | 0.0311 | 0.01047 | -0.0043 | 2.9704
-1.5 | 0.0844 | 0.00986 | -0.0034 | 8.5598
-1 | 0.1377 | 0.00946 | -0.0024 | 14.556
-0.5 | 0.1923 | 0.0093 | -0.0018 | 20.6774
0 | 0.2461 | 0.00904 | -0.0011 | 27.2235
0.5 | 0.3 | 0.00892 | -0.0004 | 33.6323
1 | 0.3549 | 0.00878 | 0.0001 | 40.4214
1.5 | 0.4094 | 0.00874 | 0.0005 | 46.8421
2 | 0.4642 | 0.00868 | 0.0009 | 53.4793
2.5 | 0.5154 | 0.00832 | 0.0018 | 61.9471
3 | 0.5441 | 0.00675 | 0.0079 | 80.6074
3.5 | 0.609 | 0.00702 | 0.0063 | 86.7521
4 | 0.6914 | 0.00739 | 0.0007 | 93.5589
4.5 | 0.7649 | 0.00764 | -0.003 | 100.1178
5 | 0.8479 | 0.00794 | -0.0089 | 106.7884
5.5 | 0.9108 | 0.00813 | -0.0106 | 112.0295
6 | 0.9717 | 0.00836 | -0.012 | 116.2321
6.5 | 1.036 | 0.00862 | -0.0142 | 120.1856
7 | 1.1004 | 0.00881 | -0.0164 | 124.9035
7.5 | 1.1613 | 0.00911 | -0.0179 | 127.4753
8 | 1.2066 | 0.00943 | -0.0162 | 127.9533
8.5 | 1.2518 | 0.00976 | -0.0144 | 128.2582
9 | 1.2956 | 0.01018 | -0.0125 | 127.2692
9.5 | 1.3375 | 0.01074 | -0.0103 | 124.5345
10 | 1.3789 | 0.01135 | -0.0081 | 121.489
10.5 | 1.4191 | 0.01206 | -0.0059 | 117.67
11 | 1.4555 | 0.01306 | -0.0033 | 111.4472
11.5 | 1.4835 | 0.01461 | 0.0002 | 101.54
12 | 1.497 | 0.01692 | 0.0052 | 88.4752
12.5 | 1.4872 | 0.01976 | 0.0127 | 75.2632
13 | 1.4703 | 0.02517 | 0.0144 | 58.4148
13.5 | 1.4553 | 0.03228 | 0.0129 | 45.0836
14 | 1.4373 | 0.03964 | 0.0117 | 36.2588
14.5 | 1.4176 | 0.04723 | 0.0106 | 30.0148
15 | 1.3943 | 0.05542 | 0.0091 | 25.1588
15.5 | 1.3768 | 0.06348 | 0.0072 | 21.6887
16 | 1.3585 | 0.07198 | 0.005 | 18.8733
16.5 | 1.3355 | 0.0814 | 0.0023 | 16.4066
17 | 1.3226 | 0.08962 | -0.0001 | 14.7579

## 45. Re 1M Mach 0.25 (1)
BIGFOIL.COM POLAR EXPORT
Horten 10.00% thick 5.00% camber
Horten 10.00% thick 5.00% camber |  |  |  | Cl Max: | 1.363 | at alpha= | 12.5 | deg
JavaFoil+Calcfoil stall+Eppler ext transition |  |  |  | L/D Max: | 114.52 | at alpha= | 7 | deg
Re: | 1000000 |  |  | Cd Min: | 0.00854 | at alpha= | 3 | deg
Mach: | 0.25 |  |  | Cl=0 at alpha= | -1.8947 | deg
|  |  |  | @ Cl=0.1, Cd= | 0.011867
|  |  |  | @ Cl=0.4, Cd= | 0.011888
|  |  |  | @ Cl=0.6, Cd= | 0.0085547
alpha (deg) | Cl | Cd | Cm | Cl/Cd
-13 | -0.063 | 0.11231 | 0.001 | -0.564
-12.5 | -0.151 | 0.10849 | 0.002 | -1.391
-12 | -0.201 | 0.10314 | 0.002 | -1.95
-11.5 | -0.241 | 0.09922 | 0.002 | -2.433
-11 | -0.276 | 0.09399 | 0.002 | -2.936
-10.5 | -0.306 | 0.089 | 0.002 | -3.435
-10 | -0.331 | 0.08398 | 0.002 | -3.939
-9.5 | -0.351 | 0.0792 | 0.002 | -4.426
-9 | -0.365 | 0.0737 | 0.002 | -4.951
-8.5 | -0.373 | 0.06862 | 0.002 | -5.442
-8 | -0.376 | 0.06376 | 0.002 | -5.894
-7.5 | -0.372 | 0.05881 | 0.002 | -6.329
-7 | -0.362 | 0.05421 | 0.002 | -6.685
-6.5 | -0.347 | 0.05061 | 0.002 | -6.848
-6 | -0.325 | 0.04685 | 0.002 | -6.939
-5.5 | -0.298 | 0.04387 | 0.002 | -6.804
-5 | -0.267 | 0.0413 | 0.002 | -6.467
-4.5 | -0.231 | 0.03884 | 0.002 | -5.955
-4 | -0.192 | 0.03671 | 0.002 | -5.229
-3.5 | -0.15 | 0.03475 | 0.002 | -4.318
-3 | -0.106 | 0.03349 | 0.003 | -3.163
-2.5 | -0.06 | 0.03148 | 0.003 | -1.906
-2 | -0.012 | 0.02868 | 0.003 | -0.431
-1.5 | 0.045 | 0.01202 | 0.005 | 3.744
-1 | 0.106 | 0.01185 | 0.005 | 8.934
-0.5 | 0.167 | 0.01169 | 0.005 | 14.307
0 | 0.229 | 0.01156 | 0.004 | 19.82
0.5 | 0.291 | 0.01146 | 0.004 | 25.391
1 | 0.352 | 0.01199 | 0.004 | 29.374
1.5 | 0.413 | 0.01186 | 0.004 | 34.834
2 | 0.474 | 0.01178 | 0.004 | 40.252
2.5 | 0.535 | 0.01176 | 0.004 | 45.486
3 | 0.596 | 0.00854 | 0.003 | 69.782
3.5 | 0.656 | 0.00876 | 0.003 | 74.897
4 | 0.717 | 0.00905 | 0.003 | 79.143
4.5 | 0.777 | 0.0093 | 0.003 | 83.518
5 | 0.837 | 0.00929 | 0.002 | 90.044
5.5 | 0.896 | 0.00985 | 0.002 | 91.017
6 | 0.955 | 0.00975 | 0.002 | 98.005
6.5 | 1.014 | 0.00943 | 0.001 | 107.504
7 | 1.071 | 0.00935 | 0.001 | 114.52
7.5 | 1.126 | 0.0103 | 0.001 | 109.238
8 | 1.177 | 0.0109 | 0 | 107.986
8.5 | 1.218 | 0.01182 | 0 | 103.054
9 | 1.252 | 0.01326 | 0 | 94.437
9.5 | 1.285 | 0.01502 | -0.001 | 85.533
10 | 1.315 | 0.01699 | -0.001 | 77.416
10.5 | 1.341 | 0.01921 | -0.001 | 69.799
11 | 1.331 | 0.03337 | -0.002 | 39.884
11.5 | 1.349 | 0.03691 | -0.002 | 36.544
12 | 1.361 | 0.04026 | -0.002 | 33.799
12.5 | 1.363 | 0.04387 | -0.003 | 31.066
13 | 1.355 | 0.04772 | -0.003 | 28.395
13.5 | 1.337 | 0.05194 | -0.004 | 25.75
14 | 1.309 | 0.05659 | -0.004 | 23.139
14.5 | 1.271 | 0.06165 | -0.004 | 20.621
15 | 1.223 | 0.06724 | -0.005 | 18.184
15.5 | 1.164 | 0.07347 | -0.005 | 15.845
16 | 1.095 | 0.0812 | -0.006 | 13.487
16.5 | 1.008 | 0.09612 | -0.006 | 10.488
17 | 0.866 | 0.14722 | -0.003 | 5.885
17.5 | 0.788 | 0.15806 | -0.003 | 4.983

## 46. Re 1M Mach 0.25 (2)
BIGFOIL.COM POLAR EXPORT
Horten 10.00% thick 5.00% camber
Horten 10.00% thick 5.00% camber |  |  |  | Cl Max: | 1.5093 | at alpha= | 11.5 | deg
XFOIL ncrit=9 |  |  |  | L/D Max: | 126.495 | at alpha= | 8 | deg
Re: | 1000000 |  |  | Cd Min: | 0.23946 | at alpha= | -19.5 | deg
Mach: | 0.25 |  |  | Cl=0 at alpha= | -2.2984 | deg
|  |  |  | @ Cl=0.1, Cd= | 0.010032
|  |  |  | @ Cl=0.4, Cd= | 0.0088752
|  |  |  | @ Cl=0.6, Cd= | 0.0070605
alpha (deg) | Cl | Cd | Cm | Cl/Cd
-19.5 | -0.6789 | 0.23946 | 0.0694 | -2.8351
-19 | -0.6605 | 0.2336 | 0.0658 | -2.8275
-18.5 | -0.6418 | 0.22753 | 0.062 | -2.8207
-18 | -0.6232 | 0.22127 | 0.0584 | -2.8165
-17.5 | -0.6047 | 0.21475 | 0.0547 | -2.8158
-17 | -0.5859 | 0.20773 | 0.0509 | -2.8205
-16.5 | -0.5682 | 0.20085 | 0.047 | -2.829
-16 | -0.5513 | 0.19396 | 0.0431 | -2.8423
-15.5 | -0.5348 | 0.18662 | 0.0397 | -2.8657
-15 | -0.5173 | 0.18019 | 0.037 | -2.8709
-14.5 | -0.5001 | 0.17388 | 0.0339 | -2.8761
-14 | -0.4833 | 0.16742 | 0.0309 | -2.8868
-13.5 | -0.4674 | 0.16066 | 0.0278 | -2.9092
-13 | -0.4342 | 0.15122 | 0.018 | -2.8713
-12 | -0.4109 | 0.13707 | 0.0118 | -2.9977
-11.5 | -0.3942 | 0.1307 | 0.0099 | -3.0161
-10.5 | -0.3652 | 0.11819 | 0.0045 | -3.0899
-9.5 | -0.3453 | 0.10423 | -0.0025 | -3.3129
-9 | -0.3359 | 0.09774 | -0.0055 | -3.4367
-8.5 | -0.3307 | 0.09041 | -0.008 | -3.6578
-8 | -0.3227 | 0.08469 | -0.0102 | -3.8104
-7.5 | -0.3245 | 0.079 | -0.0128 | -4.1076
-7 | -0.3231 | 0.07366 | -0.014 | -4.3864
-6.5 | -0.3094 | 0.06762 | -0.0163 | -4.5756
-6 | -0.2881 | 0.05955 | -0.0195 | -4.838
-5 | -0.2317 | 0.0472 | -0.0195 | -4.9089
-4.5 | -0.1924 | 0.04234 | -0.0189 | -4.5442
-3.5 | -0.1349 | 0.0146 | -0.0084 | -9.2397
-3 | -0.0794 | 0.01257 | -0.0071 | -6.3166
-2.5 | -0.0229 | 0.01145 | -0.0062 | -2
-2 | 0.0339 | 0.01076 | -0.0053 | 3.1506
-1.5 | 0.0891 | 0.0101 | -0.0042 | 8.8218
-1 | 0.1455 | 0.00975 | -0.0033 | 14.9231
-0.5 | 0.2007 | 0.00942 | -0.0023 | 21.3057
0 | 0.2562 | 0.00917 | -0.0014 | 27.9389
0.5 | 0.3122 | 0.00899 | -0.0007 | 34.7275
1 | 0.3682 | 0.00892 | 0 | 41.278
1.5 | 0.425 | 0.00884 | 0.0005 | 48.0769
2 | 0.4812 | 0.00883 | 0.0011 | 54.496
2.5 | 0.5371 | 0.00872 | 0.0016 | 61.594
3 | 0.5637 | 0.00692 | 0.0083 | 81.4595
3.5 | 0.6309 | 0.00718 | 0.0068 | 87.8691
4 | 0.714 | 0.00753 | 0.0017 | 94.8207
5 | 0.8761 | 0.00815 | -0.0079 | 107.4969
5.5 | 0.9423 | 0.00841 | -0.0097 | 112.0452
6 | 1.0049 | 0.00868 | -0.0107 | 115.7719
6.5 | 1.073 | 0.00891 | -0.0129 | 120.4265
7 | 1.1399 | 0.00924 | -0.015 | 123.3658
7.5 | 1.2051 | 0.00954 | -0.0165 | 126.3208
8 | 1.2523 | 0.0099 | -0.0144 | 126.4949
8.5 | 1.2977 | 0.01038 | -0.012 | 125.0193
9 | 1.343 | 0.01085 | -0.0096 | 123.7788
9.5 | 1.3867 | 0.01143 | -0.0069 | 121.3211
10 | 1.4285 | 0.01217 | -0.0041 | 117.3788
10.5 | 1.4669 | 0.01313 | -0.0009 | 111.7212
11 | 1.4982 | 0.01453 | 0.003 | 103.1108
11.5 | 1.5093 | 0.01696 | 0.0088 | 88.9917
12 | 1.4887 | 0.02044 | 0.0169 | 72.8327
12.5 | 1.4635 | 0.02801 | 0.0159 | 52.2492
13 | 1.4357 | 0.03632 | 0.0147 | 39.5292
13.5 | 1.4041 | 0.045 | 0.0135 | 31.2022
14 | 1.3752 | 0.05363 | 0.0121 | 25.6424
14.5 | 1.3508 | 0.06238 | 0.0102 | 21.6544
15 | 1.3296 | 0.07118 | 0.008 | 18.6794
15.5 | 1.3066 | 0.0805 | 0.0054 | 16.2311
16 | 1.2906 | 0.08916 | 0.0029 | 14.4751
16.5 | 1.2709 | 0.09855 | -0.0001 | 12.896

## 47. Re 1M Mach 0.50 (1)
BIGFOIL.COM POLAR EXPORT
Horten 10.00% thick 5.00% camber
Horten 10.00% thick 5.00% camber |  |  |  | Cl Max: | 1.331 | at alpha= | 9.5 | deg
JavaFoil+Calcfoil stall+Eppler ext transition |  |  |  | L/D Max: | 95.144 | at alpha= | 4.5 | deg
Re: | 1000000 |  |  | Cd Min: | 0.00907 | at alpha= | 4.5 | deg
Mach: | 0.5 |  |  | Cl=0 at alpha= | -1.8774 | deg
|  |  |  | @ Cl=0.1, Cd= | 0.026412
|  |  |  | @ Cl=0.4, Cd= | 0.011613
|  |  |  | @ Cl=0.6, Cd= | 0.011735
alpha (deg) | Cl | Cd | Cm | Cl/Cd
-20 | -0.953 | 0.1981 | -0.001 | -4.811
-19.5 | -0.928 | 0.19417 | 0 | -4.779
-19 | -0.903 | 0.18938 | 0 | -4.768
-18.5 | -0.876 | 0.17917 | 0 | -4.892
-18 | -0.851 | 0.17407 | 0 | -4.889
-17.5 | -0.826 | 0.16941 | 0 | -4.874
-17 | -0.8 | 0.16491 | 0.001 | -4.853
-16.5 | -0.774 | 0.16158 | 0.001 | -4.789
-16 | -0.748 | 0.15514 | 0.001 | -4.823
-15.5 | -0.722 | 0.15155 | 0.001 | -4.767
-15 | -0.697 | 0.14752 | 0.001 | -4.723
-14.5 | -0.67 | 0.14424 | 0.001 | -4.646
-14 | -0.644 | 0.13585 | 0.002 | -4.743
-13.5 | -0.618 | 0.13258 | 0.002 | -4.665
-13 | -0.592 | 0.12889 | 0.002 | -4.597
-12.5 | -0.566 | 0.12172 | 0.002 | -4.648
-12 | -0.54 | 0.12283 | 0.002 | -4.393
-11.5 | -0.514 | 0.11566 | 0.002 | -4.44
-11 | -0.487 | 0.11046 | 0.002 | -4.407
-10.5 | -0.461 | 0.11065 | 0.002 | -4.163
-10 | -0.434 | 0.1079 | 0.002 | -4.025
-9.5 | -0.408 | 0.10206 | 0.002 | -3.993
-9 | -0.381 | 0.09477 | 0.002 | -4.022
-8.5 | -0.355 | 0.09238 | 0.003 | -3.84
-8 | -0.328 | 0.07403 | 0.002 | -4.43
-7.5 | -0.301 | 0.06217 | 0.003 | -4.849
-7 | -0.275 | 0.05449 | 0.003 | -5.045
-6.5 | -0.248 | 0.05863 | 0.002 | -4.231
-6 | -0.221 | 0.051 | 0.002 | -4.342
-5.5 | -0.195 | 0.05427 | 0.002 | -3.586
-5 | -0.168 | 0.04668 | 0.002 | -3.596
-4.5 | -0.141 | 0.04444 | 0.002 | -3.174
-4 | -0.114 | 0.04364 | 0.002 | -2.618
-3.5 | -0.142 | 0.04042 | 0.002 | -3.502
-3 | -0.108 | 0.03671 | 0.002 | -2.946
-2.5 | -0.063 | 0.03434 | 0.002 | -1.846
-2 | -0.013 | 0.03244 | 0.003 | -0.408
-1.5 | 0.04 | 0.03073 | 0.003 | 1.304
-1 | 0.097 | 0.02692 | 0.003 | 3.59
-0.5 | 0.186 | 0.01185 | 0.005 | 15.691
0 | 0.255 | 0.01173 | 0.005 | 21.768
0.5 | 0.325 | 0.01167 | 0.005 | 27.821
1 | 0.393 | 0.01161 | 0.005 | 33.833
1.5 | 0.461 | 0.01164 | 0.004 | 39.59
2 | 0.529 | 0.01167 | 0.004 | 45.295
2.5 | 0.596 | 0.01173 | 0.004 | 50.833
3 | 0.664 | 0.01182 | 0.004 | 56.132
3.5 | 0.731 | 0.00913 | 0.004 | 80.023
4 | 0.797 | 0.0092 | 0.003 | 86.598
4.5 | 0.863 | 0.00907 | 0.003 | 95.144
5 | 0.926 | 0.01 | 0.003 | 92.674
5.5 | 0.987 | 0.01062 | 0.002 | 92.871
6 | 1.039 | 0.0114 | 0.002 | 91.153
6.5 | 1.086 | 0.01267 | 0.002 | 85.729
7 | 1.135 | 0.01421 | 0.001 | 79.834
7.5 | 1.184 | 0.01597 | 0.001 | 74.144
8 | 1.234 | 0.01791 | 0 | 68.857
8.5 | 1.277 | 0.02007 | 0 | 63.637
9 | 1.31 | 0.02257 | 0 | 58.059
9.5 | 1.331 | 0.02551 | -0.001 | 52.162
10 | 1.309 | 0.04263 | -0.001 | 30.697
10.5 | 1.27 | 0.04831 | -0.001 | 26.28
11 | 1.112 | 0.05562 | -0.002 | 19.993
11.5 | 0.723 | 0.08599 | -0.001 | 8.413
12 | 0.751 | 0.0892 | -0.001 | 8.421
12.5 | 0.778 | 0.09744 | -0.001 | 7.987
13 | 0.806 | 0.12203 | -0.002 | 6.602
13.5 | 0.833 | 0.13014 | -0.002 | 6.402
14 | 0.861 | 0.13476 | -0.002 | 6.388
14.5 | 0.889 | 0.14091 | -0.003 | 6.307

## 48. Re 1M Mach 0.50 (2)
BIGFOIL.COM POLAR EXPORT
Horten 10.00% thick 5.00% camber
Horten 10.00% thick 5.00% camber |  |  |  | Cl Max: | 1.5496 | at alpha= | 9.5 | deg
XFOIL ncrit=9 |  |  |  | L/D Max: | 114.844 | at alpha= | 7 | deg
Re: | 1000000 |  |  | Cd Min: | 0.26804 | at alpha= | -20 | deg
Mach: | 0.5 |  |  | Cl=0 at alpha= | -2.538 | deg
|  |  |  | @ Cl=0.1, Cd= | 0.013423
|  |  |  | @ Cl=0.4, Cd= | 0.0095661
|  |  |  | @ Cl=0.6, Cd= | 0.0094828
alpha (deg) | Cl | Cd | Cm | Cl/Cd
-20 | -0.7626 | 0.26804 | 0.0883 | -2.8451
-19.5 | -0.7403 | 0.26072 | 0.0838 | -2.8394
-19 | -0.7173 | 0.25333 | 0.0792 | -2.8315
-18.5 | -0.6943 | 0.24586 | 0.0746 | -2.824
-18 | -0.6712 | 0.23812 | 0.0702 | -2.8187
-17.5 | -0.6477 | 0.23022 | 0.0656 | -2.8134
-17 | -0.6248 | 0.22244 | 0.0609 | -2.8088
-16.5 | -0.6025 | 0.21481 | 0.0563 | -2.8048
-16 | -0.5803 | 0.20688 | 0.0522 | -2.805
-15.5 | -0.558 | 0.19956 | 0.0486 | -2.7962
-15 | -0.5357 | 0.19231 | 0.0447 | -2.7856
-14.5 | -0.5003 | 0.18362 | 0.0364 | -2.7246
-14 | -0.4822 | 0.17682 | 0.0337 | -2.7271
-13.5 | -0.4615 | 0.1692 | 0.0297 | -2.7275
-13 | -0.4425 | 0.16181 | 0.0254 | -2.7347
-12.5 | -0.4239 | 0.1543 | 0.0215 | -2.7472
-12 | -0.4024 | 0.14699 | 0.0189 | -2.7376
-11.5 | -0.3825 | 0.1402 | 0.0157 | -2.7282
-11 | -0.3635 | 0.13316 | 0.0123 | -2.7298
-10.5 | -0.3453 | 0.12605 | 0.0089 | -2.7394
-10 | -0.3287 | 0.11872 | 0.0049 | -2.7687
-9.5 | -0.3163 | 0.11151 | 0.0006 | -2.8365
-9 | -0.3007 | 0.10472 | -0.0027 | -2.8715
-8.5 | -0.2814 | 0.09823 | -0.0039 | -2.8647
-8 | -0.2664 | 0.092 | -0.0067 | -2.8957
-7.5 | -0.2533 | 0.08568 | -0.0097 | -2.9563
-7 | -0.2505 | 0.079 | -0.0151 | -3.1709
-6.5 | -0.2532 | 0.07314 | -0.0181 | -3.4619
-5.5 | -0.2275 | 0.06066 | -0.0204 | -3.7504
-5 | -0.2029 | 0.0551 | -0.0215 | -3.6824
-4.5 | -0.1708 | 0.04919 | -0.0223 | -3.4723
-4 | -0.129 | 0.04231 | -0.0224 | -3.0489
-3.5 | -0.0912 | 0.03658 | -0.0208 | -2.4932
-2.5 | 0.0036 | 0.02545 | -0.0153 | 0.14145
-2 | 0.0504 | 0.01689 | -0.0104 | 2.984
-1.5 | 0.1122 | 0.01257 | -0.0083 | 8.926
-1 | 0.1779 | 0.01101 | -0.0068 | 16.158
-0.5 | 0.2422 | 0.01026 | -0.0051 | 23.6062
0 | 0.3059 | 0.00993 | -0.0036 | 30.8056
0.5 | 0.3686 | 0.00964 | -0.0019 | 38.2365
1 | 0.4323 | 0.00949 | -0.0006 | 45.5532
1.5 | 0.4961 | 0.00949 | 0.0006 | 52.2761
2 | 0.5607 | 0.00944 | 0.0016 | 59.3962
2.5 | 0.625 | 0.00951 | 0.0026 | 65.7203
3 | 0.6564 | 0.00781 | 0.0096 | 84.0461
3.5 | 0.7225 | 0.00796 | 0.0111 | 90.7663
4 | 0.8099 | 0.00844 | 0.0078 | 95.9597
4.5 | 0.9064 | 0.00891 | 0.0028 | 101.7284
5 | 1.0016 | 0.00943 | -0.0019 | 106.2142
5.5 | 1.0872 | 0.00989 | -0.0046 | 109.9292
6 | 1.1636 | 0.01033 | -0.0051 | 112.6428
6.5 | 1.2438 | 0.0109 | -0.0064 | 114.1101
7 | 1.3253 | 0.01154 | -0.0076 | 114.844
7.5 | 1.3946 | 0.01219 | -0.0064 | 114.4053
8 | 1.4414 | 0.01299 | -0.0011 | 110.9623
8.5 | 1.4844 | 0.0139 | 0.0048 | 106.7914
9 | 1.5238 | 0.01496 | 0.011 | 101.8583
9.5 | 1.5496 | 0.01665 | 0.0179 | 93.0691
10 | 1.5451 | 0.02002 | 0.0244 | 77.1778
10.5 | 1.5382 | 0.02613 | 0.0251 | 58.8672
11 | 1.5101 | 0.03356 | 0.0259 | 44.997
11.5 | 1.4725 | 0.04179 | 0.0259 | 35.2357
12 | 1.4254 | 0.05114 | 0.0248 | 27.8725
12.5 | 1.3792 | 0.0612 | 0.0226 | 22.5359
13 | 1.3315 | 0.07203 | 0.0194 | 18.4854
13.5 | 1.2863 | 0.08321 | 0.0156 | 15.4585
14.5 | 1.2129 | 0.10549 | 0.0073 | 11.4978

## 49. Re 2M Mach 0.00 (1)
BIGFOIL.COM POLAR EXPORT
Horten 10.00% thick 5.00% camber
Horten 10.00% thick 5.00% camber |  |  |  | Cl Max: | 1.402 | at alpha= | 13.5 | deg
JavaFoil+Calcfoil stall+Eppler ext transition |  |  |  | L/D Max: | 136.354 | at alpha= | 8.5 | deg
Re: | 2000000 |  |  | Cd Min: | 0.00776 | at alpha= | 3 | deg
Mach: | 0 |  |  | Cl=0 at alpha= | -1.8729 | deg
|  |  |  | @ Cl=0.1, Cd= | 0.010337
|  |  |  | @ Cl=0.4, Cd= | 0.01032
|  |  |  | @ Cl=0.6, Cd= | 0.0078964
alpha (deg) | Cl | Cd | Cm | Cl/Cd
-16 | -0.388 | 0.13643 | 0.001 | -2.842
-15.5 | -0.4 | 0.13074 | 0.001 | -3.062
-15 | -0.412 | 0.1242 | 0.001 | -3.317
-14.5 | -0.423 | 0.11795 | 0.001 | -3.588
-14 | -0.434 | 0.11228 | 0.001 | -3.865
-13.5 | -0.444 | 0.10638 | 0.001 | -4.173
-13 | -0.453 | 0.09966 | 0.001 | -4.544
-12.5 | -0.461 | 0.09514 | 0.002 | -4.841
-12 | -0.467 | 0.08928 | 0.002 | -5.229
-11.5 | -0.471 | 0.0852 | 0.002 | -5.533
-11 | -0.474 | 0.0795 | 0.002 | -5.958
-10.5 | -0.474 | 0.07509 | 0.002 | -6.31
-10 | -0.471 | 0.07097 | 0.002 | -6.642
-9.5 | -0.466 | 0.06615 | 0.002 | -7.049
-9 | -0.458 | 0.0623 | 0.002 | -7.35
-8.5 | -0.446 | 0.05802 | 0.002 | -7.691
-8 | -0.431 | 0.05444 | 0.002 | -7.924
-7.5 | -0.413 | 0.05104 | 0.002 | -8.089
-7 | -0.391 | 0.04794 | 0.002 | -8.15
-6.5 | -0.365 | 0.04536 | 0.002 | -8.054
-6 | -0.336 | 0.04267 | 0.002 | -7.881
-5.5 | -0.304 | 0.03962 | 0.003 | -7.681
-5 | -0.269 | 0.03723 | 0.003 | -7.235
-4.5 | -0.232 | 0.03537 | 0.003 | -6.548
-4 | -0.191 | 0.03315 | 0.003 | -5.773
-3.5 | -0.15 | 0.0304 | 0.003 | -4.924
-3 | -0.128 | 0.01098 | 0.005 | -11.67
-2.5 | -0.072 | 0.01081 | 0.005 | -6.663
-2 | -0.015 | 0.0106 | 0.005 | -1.383
-1.5 | 0.044 | 0.01047 | 0.005 | 4.174
-1 | 0.103 | 0.01033 | 0.005 | 9.94
-0.5 | 0.162 | 0.0108 | 0.004 | 15.017
0 | 0.222 | 0.01063 | 0.004 | 20.886
0.5 | 0.282 | 0.01055 | 0.004 | 26.725
1 | 0.341 | 0.0104 | 0.004 | 32.798
1.5 | 0.4 | 0.01032 | 0.004 | 38.787
2 | 0.459 | 0.01024 | 0.004 | 44.862
2.5 | 0.518 | 0.01017 | 0.003 | 50.957
3 | 0.577 | 0.00776 | 0.003 | 74.376
3.5 | 0.636 | 0.00811 | 0.003 | 78.392
4 | 0.694 | 0.00816 | 0.003 | 85.097
4.5 | 0.753 | 0.00873 | 0.003 | 86.214
5 | 0.811 | 0.00879 | 0.002 | 92.269
5.5 | 0.869 | 0.01023 | 0.002 | 84.938
6 | 0.927 | 0.00996 | 0.002 | 93.113
6.5 | 0.985 | 0.00958 | 0.001 | 102.788
7 | 1.042 | 0.00896 | 0.001 | 116.197
7.5 | 1.098 | 0.00901 | 0.001 | 121.846
8 | 1.154 | 0.00886 | 0 | 130.214
8.5 | 1.206 | 0.00884 | 0 | 136.354
9 | 1.253 | 0.00987 | 0 | 127.006
9.5 | 1.294 | 0.01052 | -0.001 | 122.974
10 | 1.326 | 0.01154 | -0.001 | 114.953
10.5 | 1.35 | 0.01315 | -0.001 | 102.684
11 | 1.371 | 0.01526 | -0.002 | 89.83
11.5 | 1.353 | 0.02831 | -0.002 | 47.781
12 | 1.374 | 0.03106 | -0.002 | 44.237
12.5 | 1.389 | 0.03389 | -0.003 | 40.981
13 | 1.398 | 0.03681 | -0.003 | 37.977
13.5 | 1.402 | 0.03992 | -0.004 | 35.118
14 | 1.4 | 0.04323 | -0.004 | 32.381
14.5 | 1.393 | 0.04673 | -0.004 | 29.804
15 | 1.38 | 0.05052 | -0.005 | 27.314
15.5 | 1.362 | 0.05454 | -0.005 | 24.975
16 | 1.339 | 0.05898 | -0.006 | 22.707
16.5 | 1.313 | 0.06334 | -0.006 | 20.723
17 | 1.282 | 0.06834 | -0.007 | 18.755
17.5 | 1.247 | 0.07366 | -0.007 | 16.936
18 | 1.211 | 0.07934 | -0.007 | 15.258
18.5 | 1.167 | 0.08551 | -0.008 | 13.647

## 50. Re 2M Mach 0.00 (2)
BIGFOIL.COM POLAR EXPORT
Horten 10.00% thick 5.00% camber
Horten 10.00% thick 5.00% camber |  |  |  | Cl Max: | 1.5215 | at alpha= | 14 | deg
XFOIL ncrit=9 |  |  |  | L/D Max: | 151.141 | at alpha= | 8.5 | deg
Re: | 2000000 |  |  | Cd Min: | 0.10754 | at alpha= | 19 | deg
Mach: | 0 |  |  | Cl=0 at alpha= | -2.2053 | deg
|  |  |  | @ Cl=0.1, Cd= | 0.0079326
|  |  |  | @ Cl=0.4, Cd= | 0.0074335
|  |  |  | @ Cl=0.6, Cd= | 0.0056356
alpha (deg) | Cl | Cd | Cm | Cl/Cd
-7.5 | -0.5617 | 0.017 | -0.0111 | -33.0412
-7 | -0.512 | 0.01529 | -0.0099 | -33.4859
-6.5 | -0.4648 | 0.01265 | -0.0083 | -36.7431
-6 | -0.4113 | 0.01194 | -0.0076 | -34.4472
-5.5 | -0.3573 | 0.01133 | -0.0069 | -31.5357
-4.5 | -0.2497 | 0.00992 | -0.0054 | -25.1714
-4 | -0.1951 | 0.00951 | -0.0048 | -20.5152
-3.5 | -0.1405 | 0.0092 | -0.0042 | -15.2717
-3 | -0.0867 | 0.00871 | -0.0034 | -9.9541
-2.5 | -0.032 | 0.00848 | -0.0029 | -3.7736
-2 | 0.0223 | 0.00822 | -0.0022 | 2.7129
-1.5 | 0.0767 | 0.00799 | -0.0016 | 9.5995
-0.5 | 0.1864 | 0.00772 | -0.0007 | 24.1451
0 | 0.241 | 0.0076 | -0.0002 | 31.7105
0.5 | 0.2961 | 0.00751 | 0.0002 | 39.4274
1 | 0.3512 | 0.00746 | 0.0005 | 47.0777
1.5 | 0.4064 | 0.00743 | 0.0008 | 54.6972
2 | 0.4617 | 0.0074 | 0.001 | 62.3919
2.5 | 0.5166 | 0.0074 | 0.0013 | 69.8108
3 | 0.5505 | 0.0058 | 0.0054 | 94.9138
3.5 | 0.5972 | 0.00563 | 0.0077 | 106.0746
4 | 0.6526 | 0.00574 | 0.0079 | 113.6934
4.5 | 0.7123 | 0.00597 | 0.0071 | 119.3132
5 | 0.7751 | 0.00617 | 0.0056 | 125.624
5.5 | 0.8468 | 0.00646 | 0.0019 | 131.0836
6 | 0.9122 | 0.00666 | -0.0005 | 136.967
6.5 | 0.9749 | 0.00689 | -0.0023 | 141.4949
7 | 1.0363 | 0.00717 | -0.004 | 144.5328
7.5 | 1.0957 | 0.0074 | -0.0052 | 148.0676
8 | 1.1558 | 0.00771 | -0.0067 | 149.9092
8.5 | 1.2182 | 0.00806 | -0.0088 | 151.1414
9 | 1.2782 | 0.00864 | -0.0106 | 147.9398
9.5 | 1.338 | 0.00914 | -0.0124 | 146.3895
10 | 1.3887 | 0.00989 | -0.0126 | 140.4146
10.5 | 1.4242 | 0.0108 | -0.0096 | 131.8704
11 | 1.453 | 0.01217 | -0.0059 | 119.3919
11.5 | 1.4736 | 0.01407 | -0.0013 | 104.7335
12 | 1.4922 | 0.016 | 0.0032 | 93.2625
12.5 | 1.5095 | 0.01784 | 0.0075 | 84.6132
13 | 1.5111 | 0.01999 | 0.0131 | 75.5928
13.5 | 1.5183 | 0.02397 | 0.0129 | 63.3417
14 | 1.5215 | 0.02928 | 0.0115 | 51.9638
14.5 | 1.516 | 0.03539 | 0.0103 | 42.837
15 | 1.5084 | 0.04162 | 0.0093 | 36.2422
15.5 | 1.4937 | 0.04866 | 0.0081 | 30.6967
16 | 1.4739 | 0.05657 | 0.0065 | 26.0544
16.5 | 1.4595 | 0.06427 | 0.0046 | 22.7089
17 | 1.4445 | 0.07229 | 0.0025 | 19.982
17.5 | 1.4288 | 0.08059 | 0.0001 | 17.7292
18 | 1.4077 | 0.08986 | -0.0027 | 15.6655
18.5 | 1.389 | 0.09894 | -0.0056 | 14.0388
19 | 1.3752 | 0.10754 | -0.0086 | 12.7878

## 51. Re 2M Mach 0.10 (1)
BIGFOIL.COM POLAR EXPORT
Horten 10.00% thick 5.00% camber
Horten 10.00% thick 5.00% camber |  |  |  | Cl Max: | 1.396 | at alpha= | 13.5 | deg
JavaFoil+Calcfoil stall+Eppler ext transition |  |  |  | L/D Max: | 129.331 | at alpha= | 8 | deg
Re: | 2000000 |  |  | Cd Min: | 0.00776 | at alpha= | 3 | deg
Mach: | 0.1 |  |  | Cl=0 at alpha= | -1.8729 | deg
|  |  |  | @ Cl=0.1, Cd= | 0.010349
|  |  |  | @ Cl=0.4, Cd= | 0.010363
|  |  |  | @ Cl=0.6, Cd= | 0.0078888
alpha (deg) | Cl | Cd | Cm | Cl/Cd
-15.5 | -0.358 | 0.13202 | 0.001 | -2.709
-15 | -0.371 | 0.12611 | 0.001 | -2.945
-14.5 | -0.385 | 0.11802 | 0.001 | -3.262
-14 | -0.398 | 0.11411 | 0.001 | -3.49
-13.5 | -0.411 | 0.10658 | 0.001 | -3.853
-13 | -0.422 | 0.101 | 0.001 | -4.181
-12.5 | -0.433 | 0.09677 | 0.002 | -4.472
-12 | -0.442 | 0.09045 | 0.002 | -4.884
-11.5 | -0.449 | 0.08631 | 0.002 | -5.203
-11 | -0.454 | 0.08122 | 0.002 | -5.594
-10.5 | -0.457 | 0.07568 | 0.002 | -6.039
-10 | -0.457 | 0.07169 | 0.002 | -6.379
-9.5 | -0.454 | 0.06714 | 0.002 | -6.766
-9 | -0.448 | 0.06274 | 0.002 | -7.145
-8.5 | -0.439 | 0.05875 | 0.002 | -7.47
-8 | -0.426 | 0.05503 | 0.002 | -7.734
-7.5 | -0.409 | 0.05145 | 0.002 | -7.943
-7 | -0.388 | 0.04831 | 0.002 | -8.029
-6.5 | -0.363 | 0.04571 | 0.002 | -7.952
-6 | -0.335 | 0.04289 | 0.002 | -7.821
-5.5 | -0.304 | 0.03988 | 0.003 | -7.621
-5 | -0.269 | 0.03745 | 0.003 | -7.191
-4.5 | -0.232 | 0.03564 | 0.003 | -6.505
-4 | -0.192 | 0.03341 | 0.003 | -5.739
-3.5 | -0.15 | 0.03078 | 0.003 | -4.871
-3 | -0.129 | 0.01101 | 0.005 | -11.682
-2.5 | -0.072 | 0.01089 | 0.005 | -6.646
-2 | -0.015 | 0.01071 | 0.005 | -1.376
-1.5 | 0.044 | 0.01051 | 0.005 | 4.177
-1 | 0.103 | 0.01034 | 0.005 | 9.98
-0.5 | 0.163 | 0.01026 | 0.004 | 15.885
0 | 0.223 | 0.01066 | 0.004 | 20.914
0.5 | 0.283 | 0.01059 | 0.004 | 26.758
1 | 0.343 | 0.01044 | 0.004 | 32.856
1.5 | 0.402 | 0.01036 | 0.004 | 38.843
2 | 0.462 | 0.01028 | 0.004 | 44.923
2.5 | 0.521 | 0.01024 | 0.003 | 50.857
3 | 0.58 | 0.00776 | 0.003 | 74.771
3.5 | 0.639 | 0.00814 | 0.003 | 78.516
4 | 0.698 | 0.00825 | 0.003 | 84.599
4.5 | 0.757 | 0.00876 | 0.003 | 86.407
5 | 0.815 | 0.00893 | 0.002 | 91.309
5.5 | 0.874 | 0.00911 | 0.002 | 95.853
6 | 0.932 | 0.01003 | 0.002 | 92.893
6.5 | 0.989 | 0.00911 | 0.001 | 108.598
7 | 1.047 | 0.00904 | 0.001 | 115.754
7.5 | 1.103 | 0.00911 | 0.001 | 121.112
8 | 1.159 | 0.00896 | 0 | 129.331
8.5 | 1.211 | 0.00945 | 0 | 128.147
9 | 1.257 | 0.00998 | 0 | 125.936
9.5 | 1.297 | 0.01069 | -0.001 | 121.282
10 | 1.328 | 0.01183 | -0.001 | 112.224
10.5 | 1.351 | 0.01358 | -0.001 | 99.432
11 | 1.371 | 0.0158 | -0.002 | 86.81
11.5 | 1.354 | 0.02889 | -0.002 | 46.866
12 | 1.374 | 0.03171 | -0.002 | 43.336
12.5 | 1.388 | 0.03459 | -0.003 | 40.122
13 | 1.395 | 0.03759 | -0.003 | 37.107
13.5 | 1.396 | 0.04077 | -0.004 | 34.241
14 | 1.391 | 0.04421 | -0.004 | 31.473
14.5 | 1.381 | 0.04783 | -0.004 | 28.869
15 | 1.364 | 0.05176 | -0.005 | 26.355
15.5 | 1.342 | 0.05594 | -0.005 | 23.993
16 | 1.315 | 0.06045 | -0.006 | 21.751
16.5 | 1.283 | 0.06534 | -0.006 | 19.633
17 | 1.247 | 0.07044 | -0.007 | 17.704
17.5 | 1.207 | 0.07605 | -0.007 | 15.877
18 | 1.165 | 0.08218 | -0.007 | 14.177
18.5 | 1.116 | 0.08896 | -0.008 | 12.543

## 52. Re 2M Mach 0.10 (2)
BIGFOIL.COM POLAR EXPORT
Horten 10.00% thick 5.00% camber
Horten 10.00% thick 5.00% camber |  |  |  | Cl Max: | 1.5141 | at alpha= | 13.5 | deg
XFOIL ncrit=9 |  |  |  | L/D Max: | 151.096 | at alpha= | 8.5 | deg
Re: | 2000000 |  |  | Cd Min: | 0.24091 | at alpha= | -20 | deg
Mach: | 0.1 |  |  | Cl=0 at alpha= | -2.2105 | deg
|  |  |  | @ Cl=0.1, Cd= | 0.0079401
|  |  |  | @ Cl=0.4, Cd= | 0.0074533
|  |  |  | @ Cl=0.6, Cd= | 0.0056643
alpha (deg) | Cl | Cd | Cm | Cl/Cd
-20 | -0.6806 | 0.24091 | 0.0689 | -2.8251
-19 | -0.6475 | 0.22818 | 0.0616 | -2.8377
-18.5 | -0.63 | 0.22243 | 0.058 | -2.8324
-18 | -0.6121 | 0.21692 | 0.0546 | -2.8218
-17.5 | -0.5947 | 0.21063 | 0.0512 | -2.8234
-17 | -0.5772 | 0.20364 | 0.0477 | -2.8344
-16.5 | -0.5607 | 0.19684 | 0.0442 | -2.8485
-16 | -0.5448 | 0.19001 | 0.0408 | -2.8672
-15.5 | -0.5297 | 0.18303 | 0.0375 | -2.8941
-15 | -0.5152 | 0.17593 | 0.0343 | -2.9284
-14 | -0.4659 | 0.1612 | 0.0223 | -2.8902
-13.5 | -0.4507 | 0.15488 | 0.0194 | -2.91
-13 | -0.4354 | 0.1482 | 0.0163 | -2.9379
-12 | -0.4097 | 0.13354 | 0.0096 | -3.068
-11 | -0.392 | 0.11774 | 0.0031 | -3.3294
-10.5 | -0.3798 | 0.11142 | 0.0004 | -3.4087
-10 | -0.3681 | 0.10528 | -0.0022 | -3.4964
-9 | -0.3485 | 0.09325 | -0.0073 | -3.7373
-7 | -0.5131 | 0.01666 | -0.011 | -30.7983
-6.5 | -0.468 | 0.01314 | -0.0091 | -35.6164
-6 | -0.4142 | 0.01228 | -0.0082 | -33.7296
-5.5 | -0.3598 | 0.01159 | -0.0075 | -31.044
-5 | -0.3049 | 0.01108 | -0.0068 | -27.5181
-4.5 | -0.2511 | 0.0101 | -0.0059 | -24.8614
-4 | -0.1963 | 0.0096 | -0.0052 | -20.4479
-3.5 | -0.1413 | 0.00926 | -0.0045 | -15.2592
-3 | -0.0868 | 0.00879 | -0.0037 | -9.8749
-2.5 | -0.0319 | 0.00852 | -0.0031 | -3.7441
-2 | 0.0232 | 0.00832 | -0.0025 | 2.7885
-1.5 | 0.0775 | 0.00801 | -0.0018 | 9.6754
-1 | 0.1322 | 0.00784 | -0.0011 | 16.8622
-0.5 | 0.1878 | 0.00773 | -0.0007 | 24.295
0 | 0.2428 | 0.00761 | -0.0002 | 31.9054
0.5 | 0.2982 | 0.00752 | 0.0002 | 39.6543
1 | 0.3537 | 0.00747 | 0.0005 | 47.3494
1.5 | 0.4092 | 0.00745 | 0.0008 | 54.9262
2 | 0.4648 | 0.00742 | 0.001 | 62.6415
2.5 | 0.52 | 0.00743 | 0.0013 | 69.9865
3 | 0.5546 | 0.00584 | 0.0053 | 94.9658
3.5 | 0.6011 | 0.00566 | 0.0078 | 106.2014
4 | 0.6567 | 0.00576 | 0.0081 | 114.0104
4.5 | 0.7166 | 0.00599 | 0.0073 | 119.6327
5 | 0.7804 | 0.0062 | 0.0057 | 125.871
5.5 | 0.8521 | 0.00648 | 0.0021 | 131.4969
6 | 0.918 | 0.00671 | -0.0003 | 136.8107
6.5 | 0.9814 | 0.00693 | -0.0021 | 141.6162
7 | 1.0432 | 0.00722 | -0.0037 | 144.4875
7.5 | 1.1032 | 0.00746 | -0.0049 | 147.882
8 | 1.164 | 0.00776 | -0.0064 | 150
8.5 | 1.2269 | 0.00812 | -0.0084 | 151.0961
9 | 1.2875 | 0.00871 | -0.0103 | 147.8186
9.5 | 1.3479 | 0.00923 | -0.012 | 146.0347
10 | 1.3984 | 0.01 | -0.0119 | 139.84
10.5 | 1.4334 | 0.01097 | -0.0088 | 130.6655
11 | 1.4611 | 0.01242 | -0.0048 | 117.6409
11.5 | 1.4795 | 0.01444 | 0.0001 | 102.4584
12 | 1.4962 | 0.01646 | 0.0049 | 90.8991
12.5 | 1.5064 | 0.01839 | 0.0103 | 81.9141
13 | 1.5072 | 0.02132 | 0.014 | 70.6942
13.5 | 1.5141 | 0.02604 | 0.0128 | 58.1452
14 | 1.5135 | 0.03176 | 0.0115 | 47.6543
14.5 | 1.5044 | 0.03821 | 0.0104 | 39.3719
15 | 1.4934 | 0.04483 | 0.0094 | 33.3125
15.5 | 1.4768 | 0.05213 | 0.0081 | 28.3292
16 | 1.4567 | 0.06036 | 0.0063 | 24.1335
16.5 | 1.4431 | 0.06813 | 0.0043 | 21.1816
17 | 1.4272 | 0.07638 | 0.0021 | 18.6855
17.5 | 1.4111 | 0.08481 | -0.0004 | 16.6384
18 | 1.3894 | 0.09431 | -0.0034 | 14.7323
18.5 | 1.3714 | 0.10341 | -0.0064 | 13.2618

## 53. Re 2M Mach 0.25 (1)
BIGFOIL.COM POLAR EXPORT
Horten 10.00% thick 5.00% camber
Horten 10.00% thick 5.00% camber |  |  |  | Cl Max: | 1.372 | at alpha= | 12.5 | deg
JavaFoil+Calcfoil stall+Eppler ext transition |  |  |  | L/D Max: | 129.734 | at alpha= | 7.5 | deg
Re: | 2000000 |  |  | Cd Min: | 0.00801 | at alpha= | 3 | deg
Mach: | 0.25 |  |  | Cl=0 at alpha= | -1.875 | deg
|  |  |  | @ Cl=0.1, Cd= | 0.010555
|  |  |  | @ Cl=0.4, Cd= | 0.010589
|  |  |  | @ Cl=0.6, Cd= | 0.0080207
alpha (deg) | Cl | Cd | Cm | Cl/Cd
-13 | -0.063 | 0.1038 | 0.002 | -0.611
-12.5 | -0.151 | 0.09991 | 0.002 | -1.512
-12 | -0.201 | 0.09618 | 0.002 | -2.093
-11.5 | -0.242 | 0.09017 | 0.002 | -2.68
-11 | -0.276 | 0.08599 | 0.002 | -3.213
-10.5 | -0.306 | 0.08139 | 0.002 | -3.761
-10 | -0.331 | 0.0765 | 0.002 | -4.329
-9.5 | -0.351 | 0.07126 | 0.002 | -4.926
-9 | -0.365 | 0.06751 | 0.002 | -5.412
-8.5 | -0.374 | 0.06297 | 0.002 | -5.938
-8 | -0.376 | 0.0587 | 0.002 | -6.411
-7.5 | -0.373 | 0.05484 | 0.002 | -6.796
-7 | -0.363 | 0.05112 | 0.002 | -7.1
-6.5 | -0.347 | 0.04733 | 0.002 | -7.338
-6 | -0.326 | 0.04414 | 0.002 | -7.383
-5.5 | -0.299 | 0.04187 | 0.002 | -7.15
-5 | -0.268 | 0.03879 | 0.003 | -6.908
-4.5 | -0.232 | 0.03646 | 0.003 | -6.373
-4 | -0.193 | 0.03474 | 0.003 | -5.559
-3.5 | -0.151 | 0.03243 | 0.003 | -4.666
-3 | -0.107 | 0.02974 | 0.003 | -3.611
-2.5 | -0.074 | 0.01101 | 0.005 | -6.715
-2 | -0.015 | 0.01086 | 0.005 | -1.389
-1.5 | 0.045 | 0.01069 | 0.005 | 4.211
-1 | 0.106 | 0.01054 | 0.005 | 10.043
-0.5 | 0.167 | 0.0104 | 0.005 | 16.091
0 | 0.229 | 0.01093 | 0.004 | 20.952
0.5 | 0.291 | 0.01077 | 0.004 | 27.009
1 | 0.352 | 0.01066 | 0.004 | 33.028
1.5 | 0.413 | 0.01057 | 0.004 | 39.079
2 | 0.474 | 0.01048 | 0.004 | 45.238
2.5 | 0.535 | 0.01044 | 0.004 | 51.248
3 | 0.596 | 0.00801 | 0.003 | 74.394
3.5 | 0.656 | 0.00817 | 0.003 | 80.286
4 | 0.717 | 0.00852 | 0.003 | 84.107
4.5 | 0.777 | 0.00909 | 0.003 | 85.424
5 | 0.837 | 0.00922 | 0.002 | 90.741
5.5 | 0.897 | 0.00895 | 0.002 | 100.125
6 | 0.956 | 0.00921 | 0.002 | 103.795
6.5 | 1.015 | 0.00914 | 0.001 | 111.058
7 | 1.073 | 0.00884 | 0.001 | 121.369
7.5 | 1.13 | 0.00871 | 0.001 | 129.734
8 | 1.186 | 0.00947 | 0 | 125.226
8.5 | 1.235 | 0.01003 | 0 | 123.175
9 | 1.276 | 0.0108 | 0 | 118.128
9.5 | 1.307 | 0.01208 | -0.001 | 108.186
10 | 1.334 | 0.01392 | -0.001 | 95.847
10.5 | 1.356 | 0.01611 | -0.001 | 84.153
11 | 1.341 | 0.02904 | -0.002 | 46.167
11.5 | 1.358 | 0.03236 | -0.002 | 41.966
12 | 1.37 | 0.03544 | -0.003 | 38.652
12.5 | 1.372 | 0.03873 | -0.003 | 35.416
13 | 1.364 | 0.04222 | -0.003 | 32.298
13.5 | 1.346 | 0.04604 | -0.004 | 29.23
14 | 1.318 | 0.05024 | -0.004 | 26.223
14.5 | 1.279 | 0.05477 | -0.005 | 23.355
15 | 1.231 | 0.05973 | -0.005 | 20.601
15.5 | 1.172 | 0.06519 | -0.005 | 17.979
16 | 1.104 | 0.07148 | -0.006 | 15.45
16.5 | 1.028 | 0.07886 | -0.006 | 13.033
17 | 0.942 | 0.0887 | -0.007 | 10.625
17.5 | 0.849 | 0.10183 | -0.007 | 8.337

## 54. Re 2M Mach 0.25 (2)
BIGFOIL.COM POLAR EXPORT
Horten 10.00% thick 5.00% camber
Horten 10.00% thick 5.00% camber |  |  |  | Cl Max: | 1.5033 | at alpha= | 11.5 | deg
XFOIL ncrit=9 |  |  |  | L/D Max: | 149.73 | at alpha= | 8.5 | deg
Re: | 2000000 |  |  | Cd Min: | 0.24515 | at alpha= | -20 | deg
Mach: | 0.25 |  |  | Cl=0 at alpha= | -2.2242 | deg
|  |  |  | @ Cl=0.1, Cd= | 0.0080988
|  |  |  | @ Cl=0.4, Cd= | 0.0075286
|  |  |  | @ Cl=0.6, Cd= | 0.0062808
alpha (deg) | Cl | Cd | Cm | Cl/Cd
-20 | -0.6933 | 0.24515 | 0.072 | -2.8281
-19.5 | -0.6752 | 0.2384 | 0.0681 | -2.8322
-19 | -0.6581 | 0.23188 | 0.0644 | -2.8381
-18.5 | -0.6396 | 0.22592 | 0.0607 | -2.8311
-18 | -0.6207 | 0.22023 | 0.0571 | -2.8184
-17.5 | -0.6024 | 0.2138 | 0.0535 | -2.8176
-17 | -0.5837 | 0.20666 | 0.0498 | -2.8244
-16.5 | -0.566 | 0.1997 | 0.0462 | -2.8343
-16 | -0.5487 | 0.19274 | 0.0426 | -2.8468
-15.5 | -0.5324 | 0.18569 | 0.0392 | -2.8671
-15 | -0.5164 | 0.17855 | 0.0358 | -2.8922
-14 | -0.4677 | 0.1639 | 0.0244 | -2.8536
-13.5 | -0.451 | 0.15744 | 0.0213 | -2.8646
-13 | -0.4344 | 0.15066 | 0.0181 | -2.8833
-11.5 | -0.3925 | 0.12883 | 0.0079 | -3.0467
-11 | -0.3805 | 0.12143 | 0.0047 | -3.1335
-10.5 | -0.3707 | 0.11401 | 0.0017 | -3.2515
-10 | -0.3574 | 0.1078 | -0.001 | -3.3154
-9.5 | -0.3427 | 0.10235 | -0.0034 | -3.3483
-9 | -0.3341 | 0.0956 | -0.0062 | -3.4948
-8.5 | -0.3283 | 0.08865 | -0.0098 | -3.7033
-8 | -0.327 | 0.08216 | -0.0128 | -3.98
-7.5 | -0.3399 | 0.07618 | -0.0144 | -4.4618
-7 | -0.3344 | 0.06935 | -0.0168 | -4.8219
-6.5 | -0.3194 | 0.06259 | -0.0186 | -5.1031
-5.5 | -0.369 | 0.01507 | -0.011 | -24.4857
-5 | -0.3153 | 0.0129 | -0.0096 | -24.4419
-4.5 | -0.2588 | 0.01168 | -0.0084 | -22.1575
-4 | -0.2029 | 0.01028 | -0.0071 | -19.7374
-3.5 | -0.1453 | 0.00971 | -0.0062 | -14.964
-3 | -0.088 | 0.00926 | -0.0053 | -9.5032
-2.5 | -0.0315 | 0.00873 | -0.0042 | -3.6082
-2 | 0.0256 | 0.00847 | -0.0034 | 3.0224
-1.5 | 0.0818 | 0.00814 | -0.0025 | 10.0491
-1 | 0.1393 | 0.00801 | -0.0019 | 17.3908
-0.5 | 0.1956 | 0.00782 | -0.0011 | 25.0128
0 | 0.2528 | 0.00767 | -0.0005 | 32.9596
0.5 | 0.3099 | 0.0076 | 0 | 40.7763
1 | 0.3673 | 0.00754 | 0.0004 | 48.7135
1.5 | 0.4247 | 0.00752 | 0.0008 | 56.4761
2 | 0.4822 | 0.00752 | 0.0011 | 64.1223
2.5 | 0.5395 | 0.00751 | 0.0014 | 71.8375
3 | 0.5855 | 0.0066 | 0.0036 | 88.7121
3.5 | 0.6232 | 0.00577 | 0.0082 | 108.0069
4 | 0.6793 | 0.00592 | 0.009 | 114.7466
4.5 | 0.7412 | 0.0061 | 0.0084 | 121.5082
5 | 0.8089 | 0.0064 | 0.0064 | 126.3906
5.5 | 0.8813 | 0.00665 | 0.0034 | 132.5263
6 | 0.9508 | 0.00692 | 0.001 | 137.3988
6.5 | 1.0171 | 0.00719 | -0.0008 | 141.4604
7 | 1.0827 | 0.00745 | -0.0024 | 145.3289
7.5 | 1.1454 | 0.00779 | -0.0034 | 147.0347
8 | 1.2091 | 0.00812 | -0.0047 | 148.9039
8.5 | 1.2757 | 0.00852 | -0.0065 | 149.73
9 | 1.3398 | 0.00916 | -0.0082 | 146.2664
9.5 | 1.403 | 0.00986 | -0.0096 | 142.2921
10 | 1.4494 | 0.0108 | -0.0079 | 134.2037
10.5 | 1.4796 | 0.01215 | -0.0034 | 121.7778
11 | 1.4974 | 0.01418 | 0.0024 | 105.5994
11.5 | 1.5033 | 0.01675 | 0.009 | 89.7493
12.5 | 1.4911 | 0.02525 | 0.0152 | 59.0535
13 | 1.4848 | 0.03168 | 0.0139 | 46.8687
13.5 | 1.4702 | 0.03872 | 0.013 | 37.97
14 | 1.4521 | 0.04609 | 0.0121 | 31.5057
14.5 | 1.4309 | 0.054 | 0.0108 | 26.4981
15 | 1.4134 | 0.06204 | 0.009 | 22.7821
15.5 | 1.3983 | 0.07005 | 0.0071 | 19.9615
16 | 1.3783 | 0.07893 | 0.0047 | 17.4623
16.5 | 1.361 | 0.08768 | 0.0021 | 15.5224

## 55. Re 2M Mach 0.50 (1)
BIGFOIL.COM POLAR EXPORT
Horten 10.00% thick 5.00% camber
Horten 10.00% thick 5.00% camber |  |  |  | Cl Max: | 1.341 | at alpha= | 9.5 | deg
JavaFoil+Calcfoil stall+Eppler ext transition |  |  |  | L/D Max: | 109.1 | at alpha= | 6 | deg
Re: | 2000000 |  |  | Cd Min: | 0.00823 | at alpha= | 4 | deg
Mach: | 0.5 |  |  | Cl=0 at alpha= | -1.8968 | deg
|  |  |  | @ Cl=0.1, Cd= | 0.010733
|  |  |  | @ Cl=0.4, Cd= | 0.010368
|  |  |  | @ Cl=0.6, Cd= | 0.010834
alpha (deg) | Cl | Cd | Cm | Cl/Cd
-20 | -0.953 | 0.1777 | -0.001 | -5.366
-19.5 | -0.928 | 0.17308 | 0 | -5.364
-19 | -0.903 | 0.16829 | 0 | -5.367
-18.5 | -0.877 | 0.16122 | 0 | -5.439
-18 | -0.851 | 0.15569 | 0 | -5.469
-17.5 | -0.826 | 0.15123 | 0 | -5.462
-17 | -0.801 | 0.14685 | 0.001 | -5.452
-16.5 | -0.774 | 0.14431 | 0.001 | -5.364
-16 | -0.748 | 0.13705 | 0.001 | -5.462
-15.5 | -0.723 | 0.13543 | 0.001 | -5.337
-15 | -0.697 | 0.1314 | 0.001 | -5.306
-14.5 | -0.67 | 0.12453 | 0.001 | -5.382
-14 | -0.644 | 0.12047 | 0.002 | -5.349
-13.5 | -0.619 | 0.11595 | 0.002 | -5.335
-13 | -0.593 | 0.11322 | 0.002 | -5.234
-12.5 | -0.566 | 0.10763 | 0.002 | -5.258
-12 | -0.54 | 0.10611 | 0.002 | -5.087
-11.5 | -0.514 | 0.10095 | 0.002 | -5.088
-11 | -0.487 | 0.08744 | 0.002 | -5.57
-10.5 | -0.461 | 0.07598 | 0.002 | -6.064
-10 | -0.434 | 0.06833 | 0.002 | -6.358
-9.5 | -0.408 | 0.08035 | 0.002 | -5.075
-9 | -0.381 | 0.06589 | 0.002 | -5.787
-8.5 | -0.355 | 0.05887 | 0.003 | -6.028
-8 | -0.328 | 0.06633 | 0.003 | -4.947
-7.5 | -0.302 | 0.05613 | 0.003 | -5.373
-7 | -0.275 | 0.05044 | 0.003 | -5.453
-6.5 | -0.248 | 0.05332 | 0.003 | -4.655
-6 | -0.222 | 0.04717 | 0.003 | -4.696
-5.5 | -0.195 | 0.04574 | 0.003 | -4.258
-5 | -0.168 | 0.04273 | 0.002 | -3.931
-4.5 | -0.141 | 0.04154 | 0.002 | -3.399
-4 | -0.114 | 0.0407 | 0.002 | -2.81
-3.5 | -0.142 | 0.03777 | 0.002 | -3.751
-3 | -0.108 | 0.03474 | 0.003 | -3.119
-2.5 | -0.064 | 0.03223 | 0.003 | -1.975
-2 | -0.013 | 0.02974 | 0.003 | -0.448
-1.5 | 0.05 | 0.0108 | 0.005 | 4.586
-1 | 0.117 | 0.01071 | 0.005 | 10.95
-0.5 | 0.186 | 0.01056 | 0.005 | 17.606
0 | 0.255 | 0.01041 | 0.005 | 24.517
0.5 | 0.325 | 0.01034 | 0.005 | 31.416
1 | 0.393 | 0.01032 | 0.005 | 38.098
1.5 | 0.461 | 0.01079 | 0.004 | 42.711
2 | 0.529 | 0.01084 | 0.004 | 48.788
2.5 | 0.596 | 0.01083 | 0.004 | 55.051
3 | 0.664 | 0.0109 | 0.004 | 60.896
3.5 | 0.731 | 0.00826 | 0.004 | 88.53
4 | 0.798 | 0.00823 | 0.003 | 96.939
4.5 | 0.864 | 0.00845 | 0.003 | 102.226
5 | 0.929 | 0.00883 | 0.003 | 105.292
5.5 | 0.993 | 0.00922 | 0.002 | 107.745
6 | 1.055 | 0.00967 | 0.002 | 109.1
6.5 | 1.11 | 0.0103 | 0.002 | 107.766
7 | 1.157 | 0.01141 | 0.001 | 101.437
7.5 | 1.202 | 0.013 | 0.001 | 92.478
8 | 1.249 | 0.01489 | 0 | 83.842
8.5 | 1.29 | 0.01698 | 0 | 75.991
9 | 1.322 | 0.01939 | 0 | 68.178
9.5 | 1.341 | 0.02224 | -0.001 | 60.302
10 | 1.316 | 0.03791 | -0.001 | 34.713
10.5 | 1.276 | 0.04313 | -0.001 | 29.595
11 | 1.118 | 0.04972 | -0.002 | 22.485
11.5 | 0.801 | 0.05639 | -0.002 | 14.205
12 | 0.829 | 0.05971 | -0.003 | 13.883
12.5 | 0.855 | 0.06555 | -0.003 | 13.044
13 | 0.806 | 0.09827 | -0.002 | 8.207
13.5 | 0.833 | 0.10603 | -0.002 | 7.861
14 | 0.861 | 0.12115 | -0.002 | 7.107
14.5 | 0.889 | 0.12487 | -0.003 | 7.118

## 56. Re 2M Mach 0.50 (2)
BIGFOIL.COM POLAR EXPORT
Horten 10.00% thick 5.00% camber
Horten 10.00% thick 5.00% camber |  |  |  | Cl Max: | 1.6272 | at alpha= | 10 | deg
XFOIL ncrit=9 |  |  |  | L/D Max: | 140.639 | at alpha= | 7.5 | deg
Re: | 2000000 |  |  | Cd Min: | 0.26713 | at alpha= | -20 | deg
Mach: | 0.5 |  |  | Cl=0 at alpha= | -2.3873 | deg
|  |  |  | @ Cl=0.1, Cd= | 0.0092224
|  |  |  | @ Cl=0.4, Cd= | 0.0079741
|  |  |  | @ Cl=0.6, Cd= | 0.0079883
alpha (deg) | Cl | Cd | Cm | Cl/Cd
-20 | -0.7583 | 0.26713 | 0.0868 | -2.8387
-19.5 | -0.7358 | 0.25921 | 0.0821 | -2.8386
-19 | -0.7138 | 0.25166 | 0.0777 | -2.8364
-18.5 | -0.6909 | 0.24438 | 0.0732 | -2.8272
-18 | -0.6679 | 0.23722 | 0.0688 | -2.8155
-17.5 | -0.6449 | 0.22966 | 0.0644 | -2.8081
-17 | -0.6216 | 0.2215 | 0.0599 | -2.8063
-15.5 | -0.5458 | 0.19732 | 0.0439 | -2.7661
-15 | -0.525 | 0.18947 | 0.0399 | -2.7709
-14.5 | -0.5035 | 0.18225 | 0.0362 | -2.7627
-14 | -0.4815 | 0.17545 | 0.0325 | -2.7444
-13.5 | -0.4599 | 0.16824 | 0.0287 | -2.7336
-13 | -0.4386 | 0.16057 | 0.0248 | -2.7315
-12.5 | -0.4192 | 0.15278 | 0.0208 | -2.7438
-12 | -0.4002 | 0.14522 | 0.0169 | -2.7558
-11.5 | -0.3819 | 0.13772 | 0.0131 | -2.773
-10.5 | -0.3454 | 0.12345 | 0.0067 | -2.7979
-10 | -0.3269 | 0.1168 | 0.0035 | -2.7988
-9.5 | -0.3092 | 0.11021 | 0.0004 | -2.8056
-9 | -0.2928 | 0.10348 | -0.0027 | -2.8295
-8.5 | -0.282 | 0.09562 | -0.0069 | -2.9492
-8 | -0.269 | 0.08899 | -0.01 | -3.0228
-7 | -0.249 | 0.07659 | -0.0151 | -3.2511
-6.5 | -0.2502 | 0.07082 | -0.0179 | -3.5329
-6 | -0.245 | 0.06543 | -0.0191 | -3.7445
-5.5 | -0.2277 | 0.05876 | -0.0219 | -3.8751
-5 | -0.2142 | 0.05014 | -0.0229 | -4.272
-4.5 | -0.1837 | 0.04359 | -0.0229 | -4.2143
-4 | -0.1408 | 0.03905 | -0.0221 | -3.6056
-3.5 | -0.098 | 0.03301 | -0.0203 | -2.9688
-3 | -0.0554 | 0.02574 | -0.0167 | -2.1523
-2.5 | -0.0112 | 0.01837 | -0.0122 | -0.60969
-2 | 0.0385 | 0.00999 | -0.0086 | 3.8539
-1.5 | 0.105 | 0.00916 | -0.0068 | 11.4629
-1 | 0.1697 | 0.00857 | -0.005 | 19.8016
-0.5 | 0.2355 | 0.00835 | -0.0035 | 28.2036
0 | 0.3 | 0.00813 | -0.0021 | 36.9004
0.5 | 0.3654 | 0.00799 | -0.0009 | 45.7322
1 | 0.4307 | 0.00796 | 0.0001 | 54.108
1.5 | 0.4968 | 0.00793 | 0.0009 | 62.6482
2 | 0.5625 | 0.00796 | 0.0017 | 70.6658
2.5 | 0.6287 | 0.00801 | 0.0024 | 78.4894
3 | 0.6945 | 0.00806 | 0.0032 | 86.1663
3.5 | 0.7256 | 0.00645 | 0.0105 | 112.4961
4 | 0.7885 | 0.00658 | 0.0124 | 119.8328
4.5 | 0.8597 | 0.00688 | 0.0125 | 124.9564
5 | 0.9378 | 0.0072 | 0.0113 | 130.25
5.5 | 1.0163 | 0.00763 | 0.0101 | 133.1979
6 | 1.1045 | 0.00806 | 0.0072 | 137.0347
6.5 | 1.1862 | 0.00848 | 0.0059 | 139.8821
7 | 1.266 | 0.00901 | 0.0051 | 140.5105
7.5 | 1.3431 | 0.00955 | 0.0052 | 140.6387
8 | 1.4249 | 0.01017 | 0.0047 | 140.1082
8.5 | 1.508 | 0.01095 | 0.0041 | 137.7169
9 | 1.5869 | 0.0122 | 0.0039 | 130.0738
9.5 | 1.6209 | 0.01365 | 0.0109 | 118.7473
10 | 1.6272 | 0.01601 | 0.02 | 101.6365
10.5 | 1.5859 | 0.02265 | 0.0243 | 70.0177
11 | 1.5335 | 0.03217 | 0.0241 | 47.6686
11.5 | 1.4759 | 0.04197 | 0.0235 | 35.1656
12 | 1.4234 | 0.05184 | 0.0222 | 27.4576
13 | 1.3287 | 0.07302 | 0.0166 | 18.1964
13.5 | 1.2933 | 0.08334 | 0.0134 | 15.5184
14 | 1.2646 | 0.09345 | 0.01 | 13.5324
14.5 | 1.2446 | 0.10296 | 0.0068 | 12.0882
15 | 1.2269 | 0.11254 | 0.0033 | 10.9019

## 57. Re 3M Mach 0.00 (1)
BIGFOIL.COM POLAR EXPORT
Horten 10.00% thick 5.00% camber
Horten 10.00% thick 5.00% camber |  |  |  | Cl Max: | 1.408 | at alpha= | 13.5 | deg
JavaFoil+Calcfoil stall+Eppler ext transition |  |  |  | L/D Max: | 136.795 | at alpha= | 8.5 | deg
Re: | 3000000 |  |  | Cd Min: | 0.00747 | at alpha= | 3 | deg
Mach: | 0 |  |  | Cl=0 at alpha= | -1.8729 | deg
|  |  |  | @ Cl=0.1, Cd= | 0.010286
|  |  |  | @ Cl=0.4, Cd= | 0.00971
|  |  |  | @ Cl=0.6, Cd= | 0.0075285
alpha (deg) | Cl | Cd | Cm | Cl/Cd
-16 | -0.388 | 0.13141 | 0.001 | -2.953
-15.5 | -0.401 | 0.12458 | 0.001 | -3.215
-15 | -0.412 | 0.11866 | 0.001 | -3.474
-14.5 | -0.424 | 0.11321 | 0.001 | -3.742
-14 | -0.434 | 0.10743 | 0.001 | -4.043
-13.5 | -0.444 | 0.10237 | 0.001 | -4.34
-13 | -0.453 | 0.09669 | 0.001 | -4.688
-12.5 | -0.461 | 0.09133 | 0.002 | -5.048
-12 | -0.467 | 0.08683 | 0.002 | -5.382
-11.5 | -0.472 | 0.08183 | 0.002 | -5.766
-11 | -0.474 | 0.07673 | 0.002 | -6.181
-10.5 | -0.474 | 0.07271 | 0.002 | -6.525
-10 | -0.472 | 0.0681 | 0.002 | -6.931
-9.5 | -0.467 | 0.06393 | 0.002 | -7.303
-9 | -0.459 | 0.05989 | 0.002 | -7.656
-8.5 | -0.447 | 0.05612 | 0.002 | -7.964
-8 | -0.432 | 0.05272 | 0.002 | -8.196
-7.5 | -0.414 | 0.04932 | 0.002 | -8.386
-7 | -0.391 | 0.0464 | 0.002 | -8.437
-6.5 | -0.366 | 0.04382 | 0.003 | -8.355
-6 | -0.337 | 0.04117 | 0.003 | -8.19
-5.5 | -0.305 | 0.03854 | 0.003 | -7.921
-5 | -0.27 | 0.03605 | 0.003 | -7.5
-4.5 | -0.233 | 0.03356 | 0.003 | -6.94
-4 | -0.193 | 0.03084 | 0.003 | -6.259
-3.5 | -0.183 | 0.01051 | 0.005 | -17.377
-3 | -0.128 | 0.01037 | 0.005 | -12.356
-2.5 | -0.072 | 0.01018 | 0.005 | -7.077
-2 | -0.015 | 0.00998 | 0.005 | -1.469
-1.5 | 0.044 | 0.00984 | 0.005 | 4.443
-1 | 0.103 | 0.01031 | 0.005 | 9.959
-0.5 | 0.162 | 0.01017 | 0.004 | 15.949
0 | 0.222 | 0.00999 | 0.004 | 22.215
0.5 | 0.282 | 0.00994 | 0.004 | 28.341
1 | 0.341 | 0.00978 | 0.004 | 34.893
1.5 | 0.4 | 0.00971 | 0.004 | 41.248
2 | 0.459 | 0.00965 | 0.004 | 47.621
2.5 | 0.518 | 0.0096 | 0.003 | 53.973
3 | 0.577 | 0.00747 | 0.003 | 77.237
3.5 | 0.636 | 0.00762 | 0.003 | 83.432
4 | 0.694 | 0.00811 | 0.003 | 85.587
4.5 | 0.753 | 0.00821 | 0.003 | 91.658
5 | 0.811 | 0.00829 | 0.002 | 97.834
5.5 | 0.869 | 0.0097 | 0.002 | 89.639
6 | 0.927 | 0.0094 | 0.002 | 98.595
6.5 | 0.985 | 0.00907 | 0.001 | 108.543
7 | 1.042 | 0.00904 | 0.001 | 115.27
7.5 | 1.099 | 0.00877 | 0.001 | 125.247
8 | 1.154 | 0.00892 | 0 | 129.362
8.5 | 1.207 | 0.00883 | 0 | 136.795
9 | 1.256 | 0.00932 | 0 | 134.684
9.5 | 1.299 | 0.00989 | -0.001 | 131.336
10 | 1.334 | 0.01072 | -0.001 | 124.501
10.5 | 1.359 | 0.01209 | -0.001 | 112.368
11 | 1.378 | 0.01419 | -0.002 | 97.081
11.5 | 1.359 | 0.02591 | -0.002 | 52.46
12 | 1.38 | 0.02853 | -0.002 | 48.375
12.5 | 1.395 | 0.03123 | -0.003 | 44.673
13 | 1.404 | 0.03399 | -0.003 | 41.306
13.5 | 1.408 | 0.03694 | -0.004 | 38.107
14 | 1.406 | 0.04008 | -0.004 | 35.072
14.5 | 1.398 | 0.04339 | -0.004 | 32.227
15 | 1.385 | 0.04697 | -0.005 | 29.491
15.5 | 1.367 | 0.05076 | -0.005 | 26.937
16 | 1.344 | 0.05495 | -0.006 | 24.465
16.5 | 1.318 | 0.05907 | -0.006 | 22.307
17 | 1.287 | 0.06374 | -0.007 | 20.185
17.5 | 1.252 | 0.06869 | -0.007 | 18.233
18 | 1.215 | 0.07398 | -0.007 | 16.429
18.5 | 1.172 | 0.07973 | -0.008 | 14.7

## 58. Re 3M Mach 0.00 (2)
BIGFOIL.COM POLAR EXPORT
Horten 10.00% thick 5.00% camber
Horten 10.00% thick 5.00% camber |  |  |  | Cl Max: | 1.5707 | at alpha= | 14.5 | deg
XFOIL ncrit=9 |  |  |  | L/D Max: | 162.851 | at alpha= | 8 | deg
Re: | 3000000 |  |  | Cd Min: | 0.10719 | at alpha= | 19.5 | deg
Mach: | 0 |  |  | Cl=0 at alpha= | -2.1724 | deg
|  |  |  | @ Cl=0.1, Cd= | 0.0072378
|  |  |  | @ Cl=0.4, Cd= | 0.0068622
|  |  |  | @ Cl=0.6, Cd= | 0.0053673
alpha (deg) | Cl | Cd | Cm | Cl/Cd
-9 | -0.732 | 0.01559 | -0.0118 | -46.9532
-8.5 | -0.6829 | 0.014 | -0.0105 | -48.7786
-8 | -0.6313 | 0.01295 | -0.0096 | -48.749
-7.5 | -0.5785 | 0.01216 | -0.0087 | -47.574
-7 | -0.5252 | 0.01146 | -0.0079 | -45.829
-6.5 | -0.4712 | 0.01094 | -0.0072 | -43.0713
-6 | -0.4168 | 0.01046 | -0.0066 | -39.847
-5.5 | -0.3638 | 0.00951 | -0.0057 | -38.2545
-5 | -0.3091 | 0.00917 | -0.0051 | -33.7077
-4.5 | -0.2543 | 0.00883 | -0.0045 | -28.7995
-4 | -0.1992 | 0.00856 | -0.004 | -23.271
-3.5 | -0.1455 | 0.0081 | -0.0032 | -17.963
-3 | -0.0906 | 0.00787 | -0.0026 | -11.5121
-2.5 | -0.0359 | 0.00764 | -0.002 | -4.699
-2 | 0.0189 | 0.00746 | -0.0015 | 2.5335
-1.5 | 0.0739 | 0.00729 | -0.001 | 10.1372
-1 | 0.1289 | 0.00718 | -0.0006 | 17.9526
-0.5 | 0.1842 | 0.00704 | -0.0001 | 26.1648
0 | 0.2394 | 0.00698 | 0.0002 | 34.298
0.5 | 0.295 | 0.00691 | 0.0005 | 42.6918
1 | 0.3505 | 0.00688 | 0.0007 | 50.9448
1.5 | 0.406 | 0.00686 | 0.0009 | 59.1837
2 | 0.4617 | 0.00685 | 0.0011 | 67.4015
2.5 | 0.5171 | 0.00686 | 0.0013 | 75.379
3 | 0.5722 | 0.00683 | 0.0014 | 83.7775
3.5 | 0.6028 | 0.00522 | 0.0064 | 115.4789
4 | 0.6546 | 0.00522 | 0.0074 | 125.4023
4.5 | 0.7088 | 0.00536 | 0.0078 | 132.2388
5 | 0.7646 | 0.0055 | 0.0078 | 139.0182
5.5 | 0.8255 | 0.00573 | 0.0066 | 144.0663
6 | 0.8914 | 0.00594 | 0.0042 | 150.0673
6.5 | 0.9543 | 0.00618 | 0.0023 | 154.4175
7 | 1.0165 | 0.00642 | 0.0005 | 158.3333
7.5 | 1.0778 | 0.00666 | -0.0011 | 161.8318
8 | 1.1367 | 0.00698 | -0.0023 | 162.851
8.5 | 1.1936 | 0.00739 | -0.0032 | 161.5156
9 | 1.2542 | 0.00795 | -0.0052 | 157.761
9.5 | 1.3138 | 0.00851 | -0.007 | 154.3831
10 | 1.3706 | 0.00942 | -0.0086 | 145.4989
10.5 | 1.4249 | 0.01068 | -0.0101 | 133.4176
11 | 1.4513 | 0.01231 | -0.0061 | 117.896
11.5 | 1.4755 | 0.01384 | -0.0018 | 106.6113
12 | 1.5023 | 0.01521 | 0.0019 | 98.7705
12.5 | 1.529 | 0.01655 | 0.0052 | 92.3867
13 | 1.5474 | 0.01799 | 0.0095 | 86.0145
13.5 | 1.554 | 0.02041 | 0.013 | 76.1391
14 | 1.5649 | 0.02453 | 0.012 | 63.7954
14.5 | 1.5707 | 0.02955 | 0.0106 | 53.154
15 | 1.5695 | 0.03515 | 0.0095 | 44.6515
15.5 | 1.5573 | 0.04184 | 0.0084 | 37.2204
16 | 1.5389 | 0.04925 | 0.0072 | 31.2467
16.5 | 1.5266 | 0.0563 | 0.0057 | 27.1155
17 | 1.5107 | 0.06417 | 0.0038 | 23.5422
17.5 | 1.4938 | 0.07239 | 0.0016 | 20.6354
18 | 1.4751 | 0.08106 | -0.0009 | 18.1976
18.5 | 1.4525 | 0.09053 | -0.0039 | 16.0444
19 | 1.4395 | 0.09873 | -0.0066 | 14.5802
19.5 | 1.4259 | 0.10719 | -0.0095 | 13.3025

## 59. Re 3M Mach 0.10 (1)
BIGFOIL.COM POLAR EXPORT
Horten 10.00% thick 5.00% camber
Horten 10.00% thick 5.00% camber |  |  |  | Cl Max: | 1.402 | at alpha= | 13.5 | deg
JavaFoil+Calcfoil stall+Eppler ext transition |  |  |  | L/D Max: | 140.239 | at alpha= | 8.5 | deg
Re: | 3000000 |  |  | Cd Min: | 0.00749 | at alpha= | 3 | deg
Mach: | 0.1 |  |  | Cl=0 at alpha= | -1.8729 | deg
|  |  |  | @ Cl=0.1, Cd= | 0.0097661
|  |  |  | @ Cl=0.4, Cd= | 0.0097824
|  |  |  | @ Cl=0.6, Cd= | 0.0075408
alpha (deg) | Cl | Cd | Cm | Cl/Cd
-15.5 | -0.358 | 0.12666 | 0.001 | -2.825
-15 | -0.372 | 0.12089 | 0.001 | -3.075
-14.5 | -0.385 | 0.11427 | 0.001 | -3.372
-14 | -0.399 | 0.1092 | 0.001 | -3.65
-13.5 | -0.411 | 0.10437 | 0.001 | -3.938
-13 | -0.423 | 0.09868 | 0.001 | -4.283
-12.5 | -0.433 | 0.09265 | 0.002 | -4.675
-12 | -0.442 | 0.08775 | 0.002 | -5.04
-11.5 | -0.45 | 0.08289 | 0.002 | -5.423
-11 | -0.455 | 0.07798 | 0.002 | -5.832
-10.5 | -0.458 | 0.07297 | 0.002 | -6.271
-10 | -0.458 | 0.06915 | 0.002 | -6.621
-9.5 | -0.455 | 0.06481 | 0.002 | -7.019
-9 | -0.449 | 0.06054 | 0.002 | -7.415
-8.5 | -0.439 | 0.05686 | 0.002 | -7.729
-8 | -0.426 | 0.05323 | 0.002 | -8.009
-7.5 | -0.409 | 0.04987 | 0.002 | -8.209
-7 | -0.389 | 0.04667 | 0.002 | -8.328
-6.5 | -0.364 | 0.04417 | 0.003 | -8.247
-6 | -0.336 | 0.04143 | 0.003 | -8.117
-5.5 | -0.305 | 0.0388 | 0.003 | -7.858
-5 | -0.27 | 0.03635 | 0.003 | -7.439
-4.5 | -0.233 | 0.03391 | 0.003 | -6.872
-4 | -0.193 | 0.03125 | 0.003 | -6.181
-3.5 | -0.183 | 0.01056 | 0.005 | -17.353
-3 | -0.129 | 0.01042 | 0.005 | -12.349
-2.5 | -0.072 | 0.01022 | 0.005 | -7.079
-2 | -0.015 | 0.01008 | 0.005 | -1.461
-1.5 | 0.044 | 0.00988 | 0.005 | 4.441
-1 | 0.103 | 0.00976 | 0.005 | 10.577
-0.5 | 0.163 | 0.01021 | 0.004 | 15.969
0 | 0.223 | 0.01006 | 0.004 | 22.163
0.5 | 0.283 | 0.00994 | 0.004 | 28.494
1 | 0.343 | 0.00985 | 0.004 | 34.824
1.5 | 0.402 | 0.00978 | 0.004 | 41.154
2 | 0.462 | 0.00968 | 0.004 | 47.696
2.5 | 0.521 | 0.00965 | 0.003 | 53.99
3 | 0.58 | 0.00749 | 0.003 | 77.471
3.5 | 0.639 | 0.00764 | 0.003 | 83.592
4 | 0.698 | 0.00813 | 0.003 | 85.796
4.5 | 0.757 | 0.00828 | 0.003 | 91.387
5 | 0.815 | 0.00842 | 0.002 | 96.867
5.5 | 0.874 | 0.00976 | 0.002 | 89.469
6 | 0.932 | 0.00947 | 0.002 | 98.359
6.5 | 0.989 | 0.00914 | 0.001 | 108.312
7 | 1.047 | 0.00889 | 0.001 | 117.736
7.5 | 1.104 | 0.00889 | 0.001 | 124.172
8 | 1.16 | 0.00871 | 0 | 133.207
8.5 | 1.212 | 0.00865 | 0 | 140.239
9 | 1.26 | 0.00942 | 0 | 133.731
9.5 | 1.303 | 0.01003 | -0.001 | 129.9
10 | 1.336 | 0.01094 | -0.001 | 122.126
10.5 | 1.359 | 0.01249 | -0.001 | 108.84
11 | 1.378 | 0.01472 | -0.002 | 93.617
11.5 | 1.361 | 0.02648 | -0.002 | 51.392
12 | 1.381 | 0.02917 | -0.002 | 47.33
12.5 | 1.394 | 0.03191 | -0.003 | 43.682
13 | 1.401 | 0.03475 | -0.003 | 40.311
13.5 | 1.402 | 0.03777 | -0.004 | 37.114
14 | 1.397 | 0.04102 | -0.004 | 34.055
14.5 | 1.386 | 0.04444 | -0.004 | 31.194
15 | 1.369 | 0.04815 | -0.005 | 28.442
15.5 | 1.347 | 0.05209 | -0.005 | 25.865
16 | 1.32 | 0.05633 | -0.006 | 23.431
16.5 | 1.288 | 0.06097 | -0.006 | 21.123
17 | 1.252 | 0.06571 | -0.007 | 19.052
17.5 | 1.212 | 0.07092 | -0.007 | 17.094
18 | 1.17 | 0.0766 | -0.007 | 15.272
18.5 | 1.121 | 0.08277 | -0.008 | 13.54

## 60. Re 3M Mach 0.10 (2)
BIGFOIL.COM POLAR EXPORT
Horten 10.00% thick 5.00% camber
Horten 10.00% thick 5.00% camber |  |  |  | Cl Max: | 1.5627 | at alpha= | 14.5 | deg
XFOIL ncrit=9 |  |  |  | L/D Max: | 163.091 | at alpha= | 8 | deg
Re: | 3000000 |  |  | Cd Min: | 0.11204 | at alpha= | 19.5 | deg
Mach: | 0.1 |  |  | Cl=0 at alpha= | -2.1749 | deg
|  |  |  | @ Cl=0.1, Cd= | 0.0072551
|  |  |  | @ Cl=0.4, Cd= | 0.0068731
|  |  |  | @ Cl=0.6, Cd= | 0.005601
alpha (deg) | Cl | Cd | Cm | Cl/Cd
-8.5 | -0.6859 | 0.01534 | -0.012 | -44.7132
-8 | -0.6354 | 0.01376 | -0.0107 | -46.1773
-7.5 | -0.5827 | 0.01274 | -0.0097 | -45.7378
-7 | -0.5292 | 0.01186 | -0.0088 | -44.6206
-6.5 | -0.4749 | 0.01119 | -0.0079 | -42.4397
-6 | -0.4201 | 0.01062 | -0.0072 | -39.5574
-5.5 | -0.3665 | 0.00967 | -0.0062 | -37.9007
-5 | -0.3113 | 0.00927 | -0.0056 | -33.5814
-4.5 | -0.256 | 0.00891 | -0.0049 | -28.7318
-4 | -0.2005 | 0.00861 | -0.0043 | -23.2869
-3.5 | -0.1463 | 0.00815 | -0.0035 | -17.9509
-3 | -0.091 | 0.0079 | -0.0029 | -11.519
-2.5 | -0.0357 | 0.00769 | -0.0023 | -4.6424
-2 | 0.0192 | 0.00748 | -0.0016 | 2.5668
-1.5 | 0.0747 | 0.00731 | -0.0011 | 10.2189
-1 | 0.13 | 0.00719 | -0.0006 | 18.0807
-0.5 | 0.1856 | 0.00706 | -0.0002 | 26.289
0 | 0.2412 | 0.00699 | 0.0002 | 34.5064
0.5 | 0.2971 | 0.00693 | 0.0005 | 42.8716
1 | 0.3529 | 0.00689 | 0.0007 | 51.2192
1.5 | 0.4088 | 0.00687 | 0.0009 | 59.5051
2 | 0.4648 | 0.00686 | 0.0011 | 67.7551
2.5 | 0.5205 | 0.00688 | 0.0013 | 75.6541
3 | 0.576 | 0.00684 | 0.0015 | 84.2105
3.5 | 0.6068 | 0.00525 | 0.0064 | 115.581
4 | 0.659 | 0.00523 | 0.0075 | 126.0038
4.5 | 0.7133 | 0.00539 | 0.008 | 132.3377
5 | 0.7695 | 0.00552 | 0.008 | 139.4022
5.5 | 0.8311 | 0.00576 | 0.0067 | 144.2882
6 | 0.8972 | 0.00597 | 0.0044 | 150.2848
6.5 | 0.9607 | 0.00621 | 0.0025 | 154.7021
7 | 1.0234 | 0.00647 | 0.0007 | 158.1762
7.5 | 1.0853 | 0.00671 | -0.0009 | 161.7437
8 | 1.1449 | 0.00702 | -0.0021 | 163.0912
8.5 | 1.2022 | 0.00745 | -0.0029 | 161.3691
9 | 1.2635 | 0.00801 | -0.0048 | 157.7403
9.5 | 1.3235 | 0.00862 | -0.0066 | 153.5383
10 | 1.3809 | 0.00954 | -0.0081 | 144.7484
10.5 | 1.4351 | 0.01091 | -0.0095 | 131.5399
11 | 1.459 | 0.01256 | -0.0049 | 116.1624
11.5 | 1.4822 | 0.01416 | -0.0004 | 104.6751
12 | 1.5083 | 0.01557 | 0.0034 | 96.8722
12.5 | 1.5331 | 0.017 | 0.007 | 90.1824
13 | 1.5445 | 0.01863 | 0.0122 | 82.9039
13.5 | 1.5524 | 0.02192 | 0.0134 | 70.8212
14 | 1.5604 | 0.02676 | 0.0119 | 58.3109
14.5 | 1.5627 | 0.03212 | 0.0107 | 48.6519
15 | 1.5565 | 0.03822 | 0.0097 | 40.7248
15.5 | 1.5404 | 0.04533 | 0.0086 | 33.9819
16 | 1.5211 | 0.05297 | 0.0073 | 28.7163
16.5 | 1.5091 | 0.06024 | 0.0056 | 25.0515
17 | 1.4924 | 0.06837 | 0.0035 | 21.8283
17.5 | 1.4748 | 0.07682 | 0.0011 | 19.1981
18 | 1.4553 | 0.08569 | -0.0015 | 16.9833
18.5 | 1.4345 | 0.09502 | -0.0045 | 15.0968
19 | 1.4211 | 0.10342 | -0.0073 | 13.7411
19.5 | 1.407 | 0.11204 | -0.0104 | 12.558

## 61. Re 3M Mach 0.25 (1)
BIGFOIL.COM POLAR EXPORT
Horten 10.00% thick 5.00% camber
Horten 10.00% thick 5.00% camber |  |  |  | Cl Max: | 1.377 | at alpha= | 12.5 | deg
JavaFoil+Calcfoil stall+Eppler ext transition |  |  |  | L/D Max: | 136.926 | at alpha= | 8 | deg
Re: | 3000000 |  |  | Cd Min: | 0.00753 | at alpha= | 3 | deg
Mach: | 0.25 |  |  | Cl=0 at alpha= | -1.875 | deg
|  |  |  | @ Cl=0.1, Cd= | 0.0099328
|  |  |  | @ Cl=0.4, Cd= | 0.0099549
|  |  |  | @ Cl=0.6, Cd= | 0.0075533
alpha (deg) | Cl | Cd | Cm | Cl/Cd
-13 | -0.063 | 0.10073 | 0.002 | -0.63
-12.5 | -0.151 | 0.09695 | 0.002 | -1.559
-12 | -0.201 | 0.09231 | 0.002 | -2.182
-11.5 | -0.242 | 0.08685 | 0.002 | -2.784
-11 | -0.276 | 0.08284 | 0.002 | -3.337
-10.5 | -0.306 | 0.07761 | 0.002 | -3.947
-10 | -0.331 | 0.07311 | 0.002 | -4.533
-9.5 | -0.351 | 0.06863 | 0.002 | -5.118
-9 | -0.366 | 0.06495 | 0.002 | -5.629
-8.5 | -0.374 | 0.06076 | 0.002 | -6.16
-8 | -0.377 | 0.05645 | 0.002 | -6.674
-7.5 | -0.373 | 0.05285 | 0.002 | -7.06
-7 | -0.363 | 0.04912 | 0.002 | -7.4
-6.5 | -0.348 | 0.04578 | 0.002 | -7.598
-6 | -0.326 | 0.04322 | 0.003 | -7.555
-5.5 | -0.3 | 0.04041 | 0.003 | -7.423
-5 | -0.269 | 0.03741 | 0.003 | -7.183
-4.5 | -0.233 | 0.03543 | 0.003 | -6.583
-4 | -0.194 | 0.03313 | 0.003 | -5.858
-3.5 | -0.152 | 0.03035 | 0.003 | -5.023
-3 | -0.131 | 0.01056 | 0.005 | -12.423
-2.5 | -0.074 | 0.01041 | 0.005 | -7.101
-2 | -0.015 | 0.01022 | 0.005 | -1.475
-1.5 | 0.045 | 0.01005 | 0.005 | 4.479
-1 | 0.106 | 0.00992 | 0.005 | 10.67
-0.5 | 0.167 | 0.01039 | 0.005 | 16.108
0 | 0.229 | 0.01027 | 0.004 | 22.296
0.5 | 0.291 | 0.01016 | 0.004 | 28.637
1 | 0.352 | 0.01001 | 0.004 | 35.187
1.5 | 0.413 | 0.00994 | 0.004 | 41.577
2 | 0.474 | 0.00987 | 0.004 | 48.041
2.5 | 0.535 | 0.00985 | 0.004 | 54.301
3 | 0.596 | 0.00753 | 0.003 | 79.1
3.5 | 0.656 | 0.00788 | 0.003 | 83.241
4 | 0.717 | 0.00799 | 0.003 | 89.724
4.5 | 0.777 | 0.00854 | 0.003 | 90.932
5 | 0.837 | 0.00869 | 0.002 | 96.354
5.5 | 0.897 | 0.00891 | 0.002 | 100.648
6 | 0.956 | 0.00866 | 0.002 | 110.375
6.5 | 1.015 | 0.00858 | 0.001 | 118.325
7 | 1.074 | 0.00861 | 0.001 | 124.648
7.5 | 1.131 | 0.00873 | 0.001 | 129.551
8 | 1.188 | 0.00867 | 0 | 136.926
8.5 | 1.239 | 0.00945 | 0 | 131.185
9 | 1.283 | 0.01009 | 0 | 127.188
9.5 | 1.317 | 0.01109 | -0.001 | 118.805
10 | 1.343 | 0.01272 | -0.001 | 105.573
10.5 | 1.363 | 0.01492 | -0.001 | 91.353
11 | 1.347 | 0.02667 | -0.002 | 50.5
11.5 | 1.364 | 0.02986 | -0.002 | 45.674
12 | 1.376 | 0.03279 | -0.003 | 41.95
12.5 | 1.377 | 0.03592 | -0.003 | 38.342
13 | 1.369 | 0.03922 | -0.003 | 34.909
13.5 | 1.351 | 0.04282 | -0.004 | 31.548
14 | 1.323 | 0.04679 | -0.004 | 28.263
14.5 | 1.284 | 0.05107 | -0.005 | 25.143
15 | 1.235 | 0.05572 | -0.005 | 22.168
15.5 | 1.177 | 0.06082 | -0.005 | 19.347
16 | 1.109 | 0.06664 | -0.006 | 16.64
16.5 | 1.032 | 0.07331 | -0.006 | 14.083
17 | 0.948 | 0.08167 | -0.007 | 11.609
17.5 | 0.858 | 0.09114 | -0.007 | 9.41

## 62. Re 3M Mach 0.25 (2)
BIGFOIL.COM POLAR EXPORT
Horten 10.00% thick 5.00% camber
Horten 10.00% thick 5.00% camber |  |  |  | Cl Max: | 1.5279 | at alpha= | 13 | deg
XFOIL ncrit=9 |  |  |  | L/D Max: | 163.041 | at alpha= | 8 | deg
Re: | 3000000 |  |  | Cd Min: | 0.24611 | at alpha= | -20 | deg
Mach: | 0.25 |  |  | Cl=0 at alpha= | -2.1884 | deg
|  |  |  | @ Cl=0.1, Cd= | 0.0073701
|  |  |  | @ Cl=0.4, Cd= | 0.0069542
|  |  |  | @ Cl=0.6, Cd= | 0.0068366
alpha (deg) | Cl | Cd | Cm | Cl/Cd
-20 | -0.6928 | 0.24611 | 0.0718 | -2.815
-19.5 | -0.674 | 0.23946 | 0.068 | -2.8147
-19 | -0.6555 | 0.23256 | 0.0641 | -2.8186
-18.5 | -0.6374 | 0.2259 | 0.0603 | -2.8216
-18 | -0.6199 | 0.21855 | 0.0565 | -2.8364
-17.5 | -0.6022 | 0.21179 | 0.0528 | -2.8434
-17 | -0.5864 | 0.20469 | 0.0493 | -2.8648
-16.5 | -0.5685 | 0.19861 | 0.046 | -2.8624
-16 | -0.5507 | 0.19257 | 0.0428 | -2.8597
-15.5 | -0.516 | 0.18442 | 0.0339 | -2.798
-15 | -0.4988 | 0.17791 | 0.0306 | -2.8037
-14 | -0.4667 | 0.16284 | 0.0236 | -2.866
-13.5 | -0.4511 | 0.15558 | 0.0201 | -2.8995
-13 | -0.4359 | 0.14838 | 0.0167 | -2.9377
-12.5 | -0.4236 | 0.14077 | 0.0133 | -3.0092
-12 | -0.4065 | 0.13489 | 0.0104 | -3.0136
-11.5 | -0.39 | 0.12879 | 0.0075 | -3.0282
-11 | -0.376 | 0.12207 | 0.0044 | -3.0802
-10 | -0.3513 | 0.10798 | -0.0018 | -3.2534
-9.5 | -0.3433 | 0.10057 | -0.0049 | -3.4135
-9 | -0.3439 | 0.09236 | -0.0081 | -3.7235
-8.5 | -0.3379 | 0.08596 | -0.011 | -3.9309
-8 | -0.3377 | 0.07993 | -0.0138 | -4.2249
-6 | -0.4356 | 0.01298 | -0.011 | -33.5593
-5.5 | -0.3798 | 0.0115 | -0.0096 | -33.0261
-5 | -0.3237 | 0.0101 | -0.0083 | -32.0495
-4.5 | -0.2656 | 0.00954 | -0.0072 | -27.8407
-4 | -0.2077 | 0.00903 | -0.0062 | -23.0011
-3.5 | -0.1498 | 0.00862 | -0.0053 | -17.3782
-3 | -0.0932 | 0.00812 | -0.0042 | -11.4778
-2.5 | -0.0354 | 0.00787 | -0.0034 | -4.4981
-2 | 0.0214 | 0.00759 | -0.0025 | 2.8195
-1.5 | 0.079 | 0.00744 | -0.0019 | 10.6183
-1 | 0.1361 | 0.00725 | -0.0011 | 18.7724
-0.5 | 0.1935 | 0.00715 | -0.0006 | 27.0629
0 | 0.2513 | 0.00706 | -0.0001 | 35.5949
0.5 | 0.3088 | 0.00702 | 0.0003 | 43.9886
1 | 0.3667 | 0.00696 | 0.0007 | 52.6868
1.5 | 0.4244 | 0.00695 | 0.001 | 61.0647
2 | 0.4822 | 0.00694 | 0.0012 | 69.4813
2.5 | 0.54 | 0.00695 | 0.0014 | 77.6978
3 | 0.5975 | 0.00696 | 0.0017 | 85.8477
3.5 | 0.6297 | 0.00537 | 0.0068 | 117.2626
4 | 0.683 | 0.00536 | 0.0081 | 127.4254
4.5 | 0.7396 | 0.00549 | 0.0086 | 134.7177
5 | 0.7978 | 0.00568 | 0.0088 | 140.4577
5.5 | 0.8625 | 0.00589 | 0.0075 | 146.4346
6 | 0.9295 | 0.00618 | 0.0056 | 150.4045
6.5 | 0.9962 | 0.00641 | 0.0038 | 155.4134
7 | 1.0622 | 0.00668 | 0.0021 | 159.012
7.5 | 1.1269 | 0.00701 | 0.0006 | 160.7561
8 | 1.1902 | 0.0073 | -0.0004 | 163.0411
9 | 1.3152 | 0.00842 | -0.0027 | 156.1995
9.5 | 1.3785 | 0.00911 | -0.0042 | 151.3172
10 | 1.4377 | 0.01035 | -0.0054 | 138.9082
10.5 | 1.48 | 0.01217 | -0.004 | 121.6105
11 | 1.4951 | 0.01419 | 0.0024 | 105.3629
11.5 | 1.5133 | 0.01603 | 0.0078 | 94.4042
12.5 | 1.5231 | 0.02189 | 0.0158 | 69.5797
13 | 1.5279 | 0.02742 | 0.0143 | 55.7221
13.5 | 1.5252 | 0.03341 | 0.0133 | 45.651
14 | 1.5081 | 0.04066 | 0.0124 | 37.0905
14.5 | 1.4911 | 0.04794 | 0.0115 | 31.1035
15 | 1.4735 | 0.05558 | 0.0101 | 26.5113
15.5 | 1.4547 | 0.06378 | 0.0083 | 22.8081
16 | 1.4337 | 0.07255 | 0.006 | 19.7615
16.5 | 1.421 | 0.08054 | 0.0038 | 17.6434
17 | 1.4035 | 0.08933 | 0.0012 | 15.7114
17.5 | 1.3867 | 0.09821 | -0.0016 | 14.1197
18 | 1.3683 | 0.10755 | -0.0049 | 12.7225

## 63. Re 3M Mach 0.50 (1)
BIGFOIL.COM POLAR EXPORT
Horten 10.00% thick 5.00% camber
Horten 10.00% thick 5.00% camber |  |  |  | Cl Max: | 1.346 | at alpha= | 9.5 | deg
JavaFoil+Calcfoil stall+Eppler ext transition |  |  |  | L/D Max: | 119.106 | at alpha= | 5.5 | deg
Re: | 3000000 |  |  | Cd Min: | 0.00806 | at alpha= | 4 | deg
Mach: | 0.5 |  |  | Cl=0 at alpha= | -1.8968 | deg
|  |  |  | @ Cl=0.1, Cd= | 0.010105
|  |  |  | @ Cl=0.4, Cd= | 0.010268
|  |  |  | @ Cl=0.6, Cd= | 0.010173
alpha (deg) | Cl | Cd | Cm | Cl/Cd
-20 | -0.954 | 0.16815 | -0.001 | -5.672
-19.5 | -0.929 | 0.1631 | -0.001 | -5.694
-19 | -0.904 | 0.15832 | 0 | -5.707
-18.5 | -0.877 | 0.15298 | 0 | -5.733
-18 | -0.852 | 0.14924 | 0 | -5.708
-17.5 | -0.826 | 0.14219 | 0 | -5.812
-17 | -0.801 | 0.13791 | 0.001 | -5.808
-16.5 | -0.774 | 0.13487 | 0.001 | -5.742
-16 | -0.749 | 0.12949 | 0.001 | -5.782
-15.5 | -0.723 | 0.12692 | 0.001 | -5.697
-15 | -0.697 | 0.12289 | 0.001 | -5.674
-14.5 | -0.671 | 0.1143 | 0.001 | -5.868
-14 | -0.645 | 0.09899 | 0.002 | -6.514
-13.5 | -0.619 | 0.09091 | 0.002 | -6.809
-13 | -0.593 | 0.08458 | 0.002 | -7.013
-12.5 | -0.566 | 0.09148 | 0.002 | -6.19
-12 | -0.54 | 0.08224 | 0.002 | -6.569
-11.5 | -0.514 | 0.07522 | 0.002 | -6.835
-11 | -0.487 | 0.08261 | 0.002 | -5.899
-10.5 | -0.461 | 0.07187 | 0.002 | -6.415
-10 | -0.435 | 0.06562 | 0.002 | -6.626
-9.5 | -0.408 | 0.07568 | 0.002 | -5.391
-9 | -0.381 | 0.06246 | 0.003 | -6.108
-8.5 | -0.355 | 0.05703 | 0.003 | -6.226
-8 | -0.328 | 0.0569 | 0.003 | -5.77
-7.5 | -0.302 | 0.05398 | 0.003 | -5.589
-7 | -0.275 | 0.04899 | 0.003 | -5.618
-6.5 | -0.248 | 0.04821 | 0.003 | -5.152
-6 | -0.222 | 0.04528 | 0.003 | -4.894
-5.5 | -0.195 | 0.04425 | 0.003 | -4.403
-5 | -0.168 | 0.04127 | 0.003 | -4.073
-4.5 | -0.141 | 0.04012 | 0.003 | -3.522
-4 | -0.114 | 0.03899 | 0.003 | -2.935
-3.5 | -0.142 | 0.03669 | 0.002 | -3.865
-3 | -0.109 | 0.03356 | 0.003 | -3.237
-2.5 | -0.064 | 0.03098 | 0.003 | -2.062
-2 | -0.013 | 0.02773 | 0.003 | -0.485
-1.5 | 0.05 | 0.01021 | 0.005 | 4.848
-1 | 0.117 | 0.01007 | 0.005 | 11.645
-0.5 | 0.186 | 0.00994 | 0.005 | 18.705
0 | 0.255 | 0.00982 | 0.005 | 25.994
0.5 | 0.325 | 0.00971 | 0.005 | 33.451
1 | 0.393 | 0.01028 | 0.005 | 38.213
1.5 | 0.461 | 0.01016 | 0.004 | 45.37
2 | 0.529 | 0.01016 | 0.004 | 52.042
2.5 | 0.597 | 0.01017 | 0.004 | 58.639
3 | 0.664 | 0.01024 | 0.004 | 64.827
3.5 | 0.731 | 0.0082 | 0.004 | 89.168
4 | 0.798 | 0.00806 | 0.003 | 99.01
4.5 | 0.864 | 0.00824 | 0.003 | 104.943
5 | 0.93 | 0.00861 | 0.003 | 108.035
5.5 | 0.995 | 0.00835 | 0.002 | 119.106
6 | 1.057 | 0.00908 | 0.002 | 116.479
6.5 | 1.116 | 0.00959 | 0.002 | 116.385
7 | 1.168 | 0.01038 | 0.001 | 112.488
7.5 | 1.212 | 0.01181 | 0.001 | 102.674
8 | 1.257 | 0.01362 | 0 | 92.251
8.5 | 1.297 | 0.01568 | 0 | 82.678
9 | 1.327 | 0.01806 | 0 | 73.484
9.5 | 1.346 | 0.02092 | -0.001 | 64.34
10 | 1.321 | 0.03535 | -0.001 | 37.357
10.5 | 1.281 | 0.04034 | -0.001 | 31.751
11 | 1.122 | 0.04654 | -0.002 | 24.101
11.5 | 0.804 | 0.05282 | -0.002 | 15.214
12 | 0.832 | 0.05591 | -0.003 | 14.879
12.5 | 0.858 | 0.06139 | -0.003 | 13.978
13 | 0.884 | 0.06699 | -0.004 | 13.199
13.5 | 0.906 | 0.07436 | -0.004 | 12.189
14 | 0.862 | 0.11106 | -0.003 | 7.763
14.5 | 0.89 | 0.11941 | -0.003 | 7.45

## 64. Re 3M Mach 0.50 (2)
BIGFOIL.COM POLAR EXPORT
Horten 10.00% thick 5.00% camber
Horten 10.00% thick 5.00% camber |  |  |  | Cl Max: | 1.629 | at alpha= | 10 | deg
XFOIL ncrit=9 |  |  |  | L/D Max: | 157.506 | at alpha= | 7.5 | deg
Re: | 3000000 |  |  | Cd Min: | 0.26795 | at alpha= | -20 | deg
Mach: | 0.5 |  |  | Cl=0 at alpha= | -2.2496 | deg
|  |  |  | @ Cl=0.1, Cd= | 0.0080581
|  |  |  | @ Cl=0.4, Cd= | 0.0072936
|  |  |  | @ Cl=0.6, Cd= | 0.0073467
alpha (deg) | Cl | Cd | Cm | Cl/Cd
-20 | -0.7572 | 0.26795 | 0.0864 | -2.8259
-19.5 | -0.734 | 0.25982 | 0.0818 | -2.825
-19 | -0.711 | 0.2518 | 0.0771 | -2.8237
-18.5 | -0.6882 | 0.24405 | 0.0725 | -2.8199
-18 | -0.6657 | 0.2357 | 0.0679 | -2.8244
-17.5 | -0.6431 | 0.22797 | 0.0635 | -2.821
-17 | -0.6209 | 0.22002 | 0.0591 | -2.822
-15.5 | -0.5447 | 0.19786 | 0.0437 | -2.753
-15 | -0.5224 | 0.1902 | 0.0397 | -2.7466
-14.5 | -0.5003 | 0.1824 | 0.0356 | -2.7429
-14 | -0.4794 | 0.1745 | 0.0316 | -2.7473
-13.5 | -0.4585 | 0.16681 | 0.0276 | -2.7486
-13 | -0.4387 | 0.15891 | 0.0236 | -2.7607
-12.5 | -0.4201 | 0.1512 | 0.0198 | -2.7784
-12 | -0.3985 | 0.1448 | 0.0164 | -2.7521
-11.5 | -0.3782 | 0.13797 | 0.0129 | -2.7412
-11 | -0.3595 | 0.1303 | 0.0093 | -2.759
-10 | -0.3244 | 0.11579 | 0.0022 | -2.8016
-9 | -0.2928 | 0.10182 | -0.0043 | -2.8757
-8.5 | -0.2832 | 0.09424 | -0.0076 | -3.0051
-8 | -0.2683 | 0.08818 | -0.0104 | -3.0426
-7.5 | -0.2641 | 0.08036 | -0.014 | -3.2865
-7 | -0.2462 | 0.07623 | -0.016 | -3.2297
-6.5 | -0.2669 | 0.0684 | -0.0186 | -3.902
-6 | -0.2616 | 0.06172 | -0.0209 | -4.2385
-5.5 | -0.2457 | 0.05493 | -0.0226 | -4.473
-5 | -0.2186 | 0.04884 | -0.0234 | -4.4758
-4.5 | -0.184 | 0.04297 | -0.0232 | -4.2821
-4 | -0.1456 | 0.03661 | -0.022 | -3.9771
-3.5 | -0.1075 | 0.02909 | -0.0191 | -3.6954
-3 | -0.0632 | 0.02261 | -0.0154 | -2.7952
-2.5 | -0.0339 | 0.00967 | -0.0097 | -3.5057
-2 | 0.0338 | 0.00867 | -0.0078 | 3.8985
-1.5 | 0.0996 | 0.00806 | -0.0058 | 12.3573
-1 | 0.1659 | 0.00774 | -0.0041 | 21.4341
-0.5 | 0.2315 | 0.00752 | -0.0027 | 30.7846
0 | 0.2975 | 0.00738 | -0.0014 | 40.3117
0.5 | 0.3637 | 0.00731 | -0.0005 | 49.7538
1 | 0.4299 | 0.00728 | 0.0004 | 59.0522
1.5 | 0.4964 | 0.00727 | 0.0011 | 68.2806
2 | 0.5628 | 0.00733 | 0.0018 | 76.7804
2.5 | 0.6298 | 0.00736 | 0.0024 | 85.5707
3 | 0.6964 | 0.00745 | 0.0031 | 93.4765
3.5 | 0.7405 | 0.00618 | 0.0076 | 119.822
4 | 0.7941 | 0.00598 | 0.0113 | 132.7926
4.5 | 0.8598 | 0.00614 | 0.0126 | 140.0326
5 | 0.929 | 0.0064 | 0.0132 | 145.1562
5.5 | 1.0041 | 0.00674 | 0.0128 | 148.9763
6 | 1.0818 | 0.00708 | 0.0121 | 152.7966
6.5 | 1.1641 | 0.0075 | 0.0106 | 155.2133
7 | 1.2454 | 0.00795 | 0.0096 | 156.6541
7.5 | 1.3262 | 0.00842 | 0.0091 | 157.5059
8 | 1.4044 | 0.009 | 0.0093 | 156.0444
8.5 | 1.4837 | 0.00971 | 0.0095 | 152.8012
9 | 1.5631 | 0.01088 | 0.0093 | 143.6673
10 | 1.629 | 0.01575 | 0.0194 | 103.4286
10.5 | 1.5804 | 0.02303 | 0.0233 | 68.6235
11 | 1.5252 | 0.03283 | 0.0229 | 46.4575
11.5 | 1.4694 | 0.0426 | 0.0223 | 34.493
12 | 1.4203 | 0.05233 | 0.0209 | 27.1412
12.5 | 1.3759 | 0.06243 | 0.0186 | 22.0391
13 | 1.3444 | 0.07191 | 0.0162 | 18.6956
13.5 | 1.3163 | 0.08149 | 0.0135 | 16.1529
14 | 1.2953 | 0.0907 | 0.0107 | 14.2811
14.5 | 1.2759 | 0.10006 | 0.0076 | 12.7513
15 | 1.261 | 0.10927 | 0.0044 | 11.5402

## 65. Re 4M Mach 0.00 (1)
BIGFOIL.COM POLAR EXPORT
Horten 10.00% thick 5.00% camber
Horten 10.00% thick 5.00% camber |  |  |  | Cl Max: | 1.412 | at alpha= | 13.5 | deg
JavaFoil+Calcfoil stall+Eppler ext transition |  |  |  | L/D Max: | 147.544 | at alpha= | 9 | deg
Re: | 4000000 |  |  | Cd Min: | 0.00722 | at alpha= | 3 | deg
Mach: | 0 |  |  | Cl=0 at alpha= | -1.8729 | deg
|  |  |  | @ Cl=0.1, Cd= | 0.0098776
|  |  |  | @ Cl=0.4, Cd= | 0.00936
|  |  |  | @ Cl=0.6, Cd= | 0.0074305
alpha (deg) | Cl | Cd | Cm | Cl/Cd
-16 | -0.388 | 0.12767 | 0.001 | -3.041
-15.5 | -0.401 | 0.12262 | 0.001 | -3.269
-15 | -0.413 | 0.11655 | 0.001 | -3.539
-14.5 | -0.424 | 0.10986 | 0.001 | -3.858
-14 | -0.435 | 0.10594 | 0.001 | -4.102
-13.5 | -0.445 | 0.09955 | 0.001 | -4.466
-13 | -0.454 | 0.09461 | 0.002 | -4.794
-12.5 | -0.461 | 0.08914 | 0.002 | -5.175
-12 | -0.468 | 0.08432 | 0.002 | -5.546
-11.5 | -0.472 | 0.07983 | 0.002 | -5.915
-11 | -0.475 | 0.07498 | 0.002 | -6.331
-10.5 | -0.475 | 0.07113 | 0.002 | -6.676
-10 | -0.472 | 0.06643 | 0.002 | -7.113
-9.5 | -0.467 | 0.06262 | 0.002 | -7.464
-9 | -0.459 | 0.05851 | 0.002 | -7.846
-8.5 | -0.448 | 0.05485 | 0.002 | -8.159
-8 | -0.433 | 0.05146 | 0.002 | -8.406
-7.5 | -0.414 | 0.04826 | 0.002 | -8.582
-7 | -0.392 | 0.04576 | 0.003 | -8.569
-6.5 | -0.367 | 0.04281 | 0.003 | -8.566
-6 | -0.338 | 0.04016 | 0.003 | -8.414
-5.5 | -0.306 | 0.03747 | 0.003 | -8.168
-5 | -0.271 | 0.03489 | 0.003 | -7.776
-4.5 | -0.234 | 0.03208 | 0.003 | -7.296
-4 | -0.196 | 0.02764 | 0.003 | -7.08
-3.5 | -0.183 | 0.01014 | 0.005 | -18.025
-3 | -0.128 | 0.00996 | 0.005 | -12.865
-2.5 | -0.072 | 0.00978 | 0.005 | -7.366
-2 | -0.015 | 0.00958 | 0.005 | -1.53
-1.5 | 0.044 | 0.00946 | 0.005 | 4.62
-1 | 0.103 | 0.0099 | 0.005 | 10.373
-0.5 | 0.162 | 0.00977 | 0.004 | 16.604
0 | 0.222 | 0.00963 | 0.004 | 23.057
0.5 | 0.282 | 0.00952 | 0.004 | 29.598
1 | 0.341 | 0.00943 | 0.004 | 36.181
1.5 | 0.4 | 0.00936 | 0.004 | 42.755
2 | 0.459 | 0.00928 | 0.004 | 49.498
2.5 | 0.518 | 0.00922 | 0.003 | 56.219
3 | 0.577 | 0.00722 | 0.003 | 79.978
3.5 | 0.636 | 0.00776 | 0.003 | 81.938
4 | 0.695 | 0.00785 | 0.003 | 88.482
4.5 | 0.753 | 0.00793 | 0.003 | 94.991
5 | 0.811 | 0.0086 | 0.002 | 94.357
5.5 | 0.869 | 0.00939 | 0.002 | 92.601
6 | 0.927 | 0.0091 | 0.002 | 101.871
6.5 | 0.985 | 0.00878 | 0.001 | 112.12
7 | 1.042 | 0.00876 | 0.001 | 119.019
7.5 | 1.099 | 0.00872 | 0.001 | 125.981
8 | 1.155 | 0.00857 | 0 | 134.787
8.5 | 1.208 | 0.00881 | 0 | 137.176
9 | 1.257 | 0.00852 | 0 | 147.544
9.5 | 1.301 | 0.00958 | -0.001 | 135.781
10 | 1.338 | 0.01034 | -0.001 | 129.345
10.5 | 1.363 | 0.01163 | -0.001 | 117.26
11 | 1.381 | 0.01376 | -0.002 | 100.314
11.5 | 1.365 | 0.02426 | -0.002 | 56.255
12 | 1.385 | 0.0268 | -0.002 | 51.682
12.5 | 1.4 | 0.0294 | -0.003 | 47.605
13 | 1.409 | 0.03207 | -0.003 | 43.929
13.5 | 1.412 | 0.0349 | -0.004 | 40.458
14 | 1.41 | 0.03792 | -0.004 | 37.179
14.5 | 1.402 | 0.0411 | -0.005 | 34.12
15 | 1.389 | 0.04455 | -0.005 | 31.185
15.5 | 1.371 | 0.04818 | -0.005 | 28.46
16 | 1.348 | 0.05221 | -0.006 | 25.825
16.5 | 1.321 | 0.05615 | -0.006 | 23.53
17 | 1.29 | 0.06065 | -0.007 | 21.273
17.5 | 1.256 | 0.06538 | -0.007 | 19.211
18 | 1.219 | 0.07041 | -0.008 | 17.312
18.5 | 1.175 | 0.07587 | -0.008 | 15.492

## 66. Re 4M Mach 0.00 (2)
BIGFOIL.COM POLAR EXPORT
Horten 10.00% thick 5.00% camber
Horten 10.00% thick 5.00% camber |  |  |  | Cl Max: | 1.6086 | at alpha= | 15 | deg
XFOIL ncrit=9 |  |  |  | L/D Max: | 172.092 | at alpha= | 8 | deg
Re: | 4000000 |  |  | Cd Min: | 0.11029 | at alpha= | 20 | deg
Mach: | 0 |  |  | Cl=0 at alpha= | -2.1536 | deg
|  |  |  | @ Cl=0.1, Cd= | 0.0068296
|  |  |  | @ Cl=0.4, Cd= | 0.0065141
|  |  |  | @ Cl=0.6, Cd= | 0.0054333
alpha (deg) | Cl | Cd | Cm | Cl/Cd
-10 | -0.8362 | 0.01705 | -0.0134 | -49.044
-9.5 | -0.7883 | 0.01538 | -0.0121 | -51.2549
-9 | -0.7379 | 0.01424 | -0.011 | -51.8188
-8.5 | -0.6867 | 0.01322 | -0.01 | -51.944
-8 | -0.6373 | 0.01148 | -0.0086 | -55.5139
-7.5 | -0.5843 | 0.01067 | -0.0078 | -54.761
-7 | -0.5303 | 0.01015 | -0.0071 | -52.2463
-6.5 | -0.476 | 0.00973 | -0.0064 | -48.9209
-6 | -0.4214 | 0.00931 | -0.0058 | -45.2632
-5.5 | -0.3664 | 0.009 | -0.0052 | -40.7111
-5 | -0.3126 | 0.00842 | -0.0044 | -37.1259
-4.5 | -0.2578 | 0.0081 | -0.0038 | -31.8272
-4 | -0.2028 | 0.00786 | -0.0033 | -25.8015
-3.5 | -0.1478 | 0.00765 | -0.0027 | -19.3203
-3 | -0.0933 | 0.00734 | -0.0021 | -12.7112
-2.5 | -0.0381 | 0.00721 | -0.0016 | -5.2843
-2 | 0.0169 | 0.007 | -0.0011 | 2.4143
-1.5 | 0.0722 | 0.0069 | -0.0006 | 10.4638
-1 | 0.1275 | 0.00676 | -0.0002 | 18.8609
-0.5 | 0.183 | 0.00668 | 0.0001 | 27.3952
0 | 0.2386 | 0.00663 | 0.0004 | 35.9879
0.5 | 0.2944 | 0.00657 | 0.0006 | 44.8097
1 | 0.3499 | 0.00655 | 0.0009 | 53.4198
1.5 | 0.4058 | 0.00651 | 0.001 | 62.3349
2 | 0.4613 | 0.00653 | 0.0012 | 70.6432
2.5 | 0.5173 | 0.00652 | 0.0013 | 79.3405
3 | 0.5725 | 0.00655 | 0.0014 | 87.4046
3.5 | 0.6087 | 0.00508 | 0.0051 | 119.8228
4 | 0.6578 | 0.00498 | 0.0066 | 132.0884
4.5 | 0.7115 | 0.00503 | 0.0072 | 141.4513
5 | 0.7659 | 0.00519 | 0.0074 | 147.5723
5.5 | 0.8222 | 0.00532 | 0.0073 | 154.5489
6 | 0.8794 | 0.00554 | 0.0069 | 158.7365
6.5 | 0.9436 | 0.00576 | 0.0047 | 163.8194
7 | 1.0061 | 0.00598 | 0.0029 | 168.2441
7.5 | 1.0672 | 0.00627 | 0.0012 | 170.2073
8 | 1.1272 | 0.00655 | -0.0002 | 172.0916
8.5 | 1.183 | 0.00707 | -0.0009 | 167.3267
9 | 1.2409 | 0.00757 | -0.0022 | 163.9234
9.5 | 1.3 | 0.00822 | -0.004 | 158.1509
10 | 1.3563 | 0.0092 | -0.0055 | 147.4239
10.5 | 1.4093 | 0.0106 | -0.0068 | 132.9528
11 | 1.4536 | 0.01225 | -0.0067 | 118.6612
11.5 | 1.4819 | 0.01342 | -0.0028 | 110.4247
12 | 1.5115 | 0.01458 | 0.0006 | 103.6694
12.5 | 1.5423 | 0.01568 | 0.0035 | 98.361
13 | 1.5704 | 0.01691 | 0.0065 | 92.8681
13.5 | 1.5826 | 0.01846 | 0.0114 | 85.7313
14 | 1.5943 | 0.02139 | 0.0125 | 74.5348
14.5 | 1.6037 | 0.02595 | 0.011 | 61.7996
15 | 1.6086 | 0.031 | 0.0098 | 51.8903
15.5 | 1.6055 | 0.03673 | 0.0087 | 43.7109
16 | 1.5927 | 0.04345 | 0.0077 | 36.6559
16.5 | 1.5703 | 0.05134 | 0.0063 | 30.5863
17 | 1.5546 | 0.05896 | 0.0046 | 26.367
17.5 | 1.542 | 0.06645 | 0.0026 | 23.2054
18 | 1.5242 | 0.07481 | 0.0003 | 20.3743
18.5 | 1.5073 | 0.08321 | -0.0022 | 18.1144
19 | 1.4898 | 0.09197 | -0.005 | 16.1988
19.5 | 1.4707 | 0.101 | -0.008 | 14.5614
20 | 1.4516 | 0.11029 | -0.0114 | 13.1617

## 67. Re 4M Mach 0.10 (1)
BIGFOIL.COM POLAR EXPORT
Horten 10.00% thick 5.00% camber
Horten 10.00% thick 5.00% camber |  |  |  | Cl Max: | 1.406 | at alpha= | 13.5 | deg
JavaFoil+Calcfoil stall+Eppler ext transition |  |  |  | L/D Max: | 140.995 | at alpha= | 8.5 | deg
Re: | 4000000 |  |  | Cd Min: | 0.00723 | at alpha= | 3 | deg
Mach: | 0.1 |  |  | Cl=0 at alpha= | -1.8729 | deg
|  |  |  | @ Cl=0.1, Cd= | 0.0099176
|  |  |  | @ Cl=0.4, Cd= | 0.0093924
|  |  |  | @ Cl=0.6, Cd= | 0.00743
alpha (deg) | Cl | Cd | Cm | Cl/Cd
-15.5 | -0.358 | 0.12337 | 0.001 | -2.902
-15 | -0.372 | 0.11763 | 0.001 | -3.162
-14.5 | -0.386 | 0.11147 | 0.001 | -3.458
-14 | -0.399 | 0.10661 | 0.001 | -3.74
-13.5 | -0.411 | 0.10169 | 0.001 | -4.044
-13 | -0.423 | 0.09624 | 0.002 | -4.394
-12.5 | -0.433 | 0.0905 | 0.002 | -4.789
-12 | -0.442 | 0.08518 | 0.002 | -5.195
-11.5 | -0.45 | 0.08063 | 0.002 | -5.579
-11 | -0.455 | 0.07611 | 0.002 | -5.98
-10.5 | -0.458 | 0.07113 | 0.002 | -6.438
-10 | -0.458 | 0.06743 | 0.002 | -6.795
-9.5 | -0.455 | 0.06327 | 0.002 | -7.197
-9 | -0.449 | 0.05923 | 0.002 | -7.588
-8.5 | -0.44 | 0.05557 | 0.002 | -7.916
-8 | -0.427 | 0.05203 | 0.002 | -8.202
-7.5 | -0.41 | 0.04864 | 0.002 | -8.428
-7 | -0.389 | 0.04561 | 0.003 | -8.534
-6.5 | -0.365 | 0.04312 | 0.003 | -8.462
-6 | -0.337 | 0.04042 | 0.003 | -8.334
-5.5 | -0.306 | 0.03777 | 0.003 | -8.092
-5 | -0.271 | 0.03522 | 0.003 | -7.701
-4.5 | -0.234 | 0.03253 | 0.003 | -7.197
-4 | -0.195 | 0.02896 | 0.003 | -6.732
-3.5 | -0.183 | 0.01017 | 0.005 | -18.02
-3 | -0.129 | 0.01 | 0.005 | -12.859
-2.5 | -0.072 | 0.00982 | 0.005 | -7.367
-2 | -0.015 | 0.00965 | 0.005 | -1.527
-1.5 | 0.044 | 0.0095 | 0.005 | 4.619
-1 | 0.103 | 0.00994 | 0.005 | 10.381
-0.5 | 0.163 | 0.0098 | 0.004 | 16.631
0 | 0.223 | 0.00966 | 0.004 | 23.09
0.5 | 0.283 | 0.00958 | 0.004 | 29.558
1 | 0.343 | 0.00946 | 0.004 | 36.254
1.5 | 0.402 | 0.00939 | 0.004 | 42.832
2 | 0.462 | 0.00931 | 0.004 | 49.58
2.5 | 0.521 | 0.00928 | 0.003 | 56.103
3 | 0.58 | 0.00723 | 0.003 | 80.223
3.5 | 0.639 | 0.00782 | 0.003 | 81.757
4 | 0.698 | 0.00787 | 0.003 | 88.693
4.5 | 0.757 | 0.00798 | 0.003 | 94.785
5 | 0.815 | 0.00867 | 0.002 | 94.077
5.5 | 0.874 | 0.00945 | 0.002 | 92.438
6 | 0.932 | 0.00917 | 0.002 | 101.633
6.5 | 0.989 | 0.00885 | 0.001 | 111.862
7 | 1.047 | 0.00882 | 0.001 | 118.678
7.5 | 1.104 | 0.00896 | 0.001 | 123.172
8 | 1.16 | 0.00867 | 0 | 133.823
8.5 | 1.213 | 0.0086 | 0 | 140.995
9 | 1.262 | 0.00912 | 0 | 138.399
9.5 | 1.305 | 0.0097 | -0.001 | 134.488
10 | 1.34 | 0.01054 | -0.001 | 127.178
10.5 | 1.364 | 0.01198 | -0.001 | 113.857
11 | 1.381 | 0.01431 | -0.002 | 96.483
11.5 | 1.366 | 0.02482 | -0.002 | 55.025
12 | 1.385 | 0.02743 | -0.002 | 50.511
12.5 | 1.398 | 0.03007 | -0.003 | 46.503
13 | 1.405 | 0.03281 | -0.003 | 42.831
13.5 | 1.406 | 0.03572 | -0.004 | 39.368
14 | 1.401 | 0.03884 | -0.004 | 36.073
14.5 | 1.39 | 0.04213 | -0.005 | 32.999
15 | 1.373 | 0.0457 | -0.005 | 30.051
15.5 | 1.351 | 0.04947 | -0.005 | 27.308
16 | 1.324 | 0.05355 | -0.006 | 24.716
16.5 | 1.291 | 0.05797 | -0.006 | 22.278
17 | 1.255 | 0.06254 | -0.007 | 20.073
17.5 | 1.216 | 0.06749 | -0.007 | 18.013
18 | 1.173 | 0.0729 | -0.008 | 16.095
18.5 | 1.124 | 0.07876 | -0.008 | 14.273

## 68. Re 4M Mach 0.10 (2)
BIGFOIL.COM POLAR EXPORT
Horten 10.00% thick 5.00% camber
Horten 10.00% thick 5.00% camber |  |  |  | Cl Max: | 1.5986 | at alpha= | 15 | deg
XFOIL ncrit=9 |  |  |  | L/D Max: | 171.74 | at alpha= | 8 | deg
Re: | 4000000 |  |  | Cd Min: | 0.11543 | at alpha= | 20 | deg
Mach: | 0.1 |  |  | Cl=0 at alpha= | -2.1552 | deg
|  |  |  | @ Cl=0.1, Cd= | 0.0068466
|  |  |  | @ Cl=0.4, Cd= | 0.0065261
|  |  |  | @ Cl=0.6, Cd= | 0.0056315
alpha (deg) | Cl | Cd | Cm | Cl/Cd
-9 | -0.741 | 0.0157 | -0.0127 | -47.1975
-8.5 | -0.6911 | 0.0141 | -0.0113 | -49.0142
-8 | -0.641 | 0.01242 | -0.0099 | -51.6103
-7.5 | -0.5892 | 0.01103 | -0.0087 | -53.418
-7 | -0.5348 | 0.01039 | -0.0079 | -51.4726
-6.5 | -0.4799 | 0.00992 | -0.0071 | -48.377
-6 | -0.4248 | 0.00944 | -0.0064 | -45
-5.5 | -0.3693 | 0.00909 | -0.0057 | -40.6271
-4.5 | -0.2595 | 0.00817 | -0.0042 | -31.7625
-4 | -0.2041 | 0.0079 | -0.0036 | -25.8354
-3.5 | -0.1484 | 0.00772 | -0.003 | -19.2228
-3 | -0.0937 | 0.00737 | -0.0023 | -12.7137
-2.5 | -0.0382 | 0.00722 | -0.0018 | -5.2909
-2 | 0.0172 | 0.00703 | -0.0012 | 2.4467
-1.5 | 0.0729 | 0.00691 | -0.0008 | 10.5499
-1 | 0.1285 | 0.00678 | -0.0003 | 18.9528
-0.5 | 0.1844 | 0.00669 | 0 | 27.5635
0 | 0.2404 | 0.00664 | 0.0004 | 36.2048
0.5 | 0.2965 | 0.00658 | 0.0006 | 45.0608
1 | 0.3524 | 0.00656 | 0.0009 | 53.7195
1.5 | 0.4086 | 0.00652 | 0.001 | 62.6687
2 | 0.4645 | 0.00654 | 0.0012 | 71.0245
2.5 | 0.5208 | 0.00653 | 0.0013 | 79.755
3 | 0.5764 | 0.00656 | 0.0014 | 87.8659
3.5 | 0.613 | 0.00512 | 0.0051 | 119.7266
4 | 0.6622 | 0.005 | 0.0067 | 132.44
4.5 | 0.7162 | 0.00505 | 0.0073 | 141.8218
5 | 0.7711 | 0.0052 | 0.0076 | 148.2885
5.5 | 0.8276 | 0.00535 | 0.0075 | 154.6916
6 | 0.8851 | 0.00556 | 0.0071 | 159.1906
6.5 | 0.9499 | 0.0058 | 0.0049 | 163.7759
7 | 1.013 | 0.00602 | 0.0031 | 168.2724
7.5 | 1.0747 | 0.0063 | 0.0015 | 170.5873
8 | 1.1352 | 0.00661 | 0.0001 | 171.7398
8.5 | 1.1916 | 0.00713 | -0.0006 | 167.1248
9 | 1.2501 | 0.00763 | -0.0018 | 163.8401
9.5 | 1.3098 | 0.00831 | -0.0036 | 157.6173
10 | 1.3662 | 0.00936 | -0.005 | 145.9615
10.5 | 1.4193 | 0.01084 | -0.0063 | 130.9317
11 | 1.4616 | 0.01247 | -0.0056 | 117.2093
11.5 | 1.4892 | 0.0137 | -0.0015 | 108.7007
12 | 1.5189 | 0.01486 | 0.002 | 102.214
12.5 | 1.5483 | 0.01606 | 0.0052 | 96.4072
13 | 1.5718 | 0.01739 | 0.0089 | 90.3853
13.5 | 1.5796 | 0.01948 | 0.0132 | 81.0883
14 | 1.5924 | 0.02325 | 0.0125 | 68.4903
14.5 | 1.5974 | 0.02844 | 0.011 | 56.1674
15 | 1.5986 | 0.03383 | 0.01 | 47.2539
15.5 | 1.5901 | 0.04013 | 0.009 | 39.6237
16 | 1.5733 | 0.04732 | 0.0078 | 33.2481
16.5 | 1.5515 | 0.0554 | 0.0062 | 28.0054
17 | 1.536 | 0.06317 | 0.0044 | 24.3153
17.5 | 1.5221 | 0.07094 | 0.0023 | 21.4562
18 | 1.5043 | 0.07946 | -0.0002 | 18.9315
18.5 | 1.4876 | 0.08796 | -0.0027 | 16.9122
19 | 1.469 | 0.09694 | -0.0057 | 15.1537
19.5 | 1.4498 | 0.10619 | -0.009 | 13.6529
20 | 1.4314 | 0.11543 | -0.0124 | 12.4006

## 69. Re 4M Mach 0.25 (1)
BIGFOIL.COM POLAR EXPORT
Horten 10.00% thick 5.00% camber
Horten 10.00% thick 5.00% camber |  |  |  | Cl Max: | 1.382 | at alpha= | 12.5 | deg
JavaFoil+Calcfoil stall+Eppler ext transition |  |  |  | L/D Max: | 142.308 | at alpha= | 8 | deg
Re: | 4000000 |  |  | Cd Min: | 0.00744 | at alpha= | 3 | deg
Mach: | 0.25 |  |  | Cl=0 at alpha= | -1.875 | deg
|  |  |  | @ Cl=0.1, Cd= | 0.0095598
|  |  |  | @ Cl=0.4, Cd= | 0.0095634
|  |  |  | @ Cl=0.6, Cd= | 0.0074507
alpha (deg) | Cl | Cd | Cm | Cl/Cd
-13 | -0.063 | 0.09846 | 0.002 | -0.645
-12.5 | -0.151 | 0.09359 | 0.002 | -1.616
-12 | -0.202 | 0.08984 | 0.002 | -2.243
-11.5 | -0.242 | 0.08515 | 0.002 | -2.841
-11 | -0.277 | 0.08063 | 0.002 | -3.43
-10.5 | -0.306 | 0.07586 | 0.002 | -4.04
-10 | -0.332 | 0.07186 | 0.002 | -4.614
-9.5 | -0.351 | 0.06694 | 0.002 | -5.25
-9 | -0.366 | 0.06322 | 0.002 | -5.788
-8.5 | -0.375 | 0.05924 | 0.002 | -6.322
-8 | -0.377 | 0.05521 | 0.002 | -6.83
-7.5 | -0.373 | 0.05162 | 0.002 | -7.235
-7 | -0.364 | 0.04819 | 0.002 | -7.55
-6.5 | -0.348 | 0.04484 | 0.003 | -7.766
-6 | -0.327 | 0.04228 | 0.003 | -7.733
-5.5 | -0.3 | 0.03952 | 0.003 | -7.603
-5 | -0.269 | 0.0369 | 0.003 | -7.297
-4.5 | -0.234 | 0.03436 | 0.003 | -6.808
-4 | -0.195 | 0.03186 | 0.003 | -6.116
-3.5 | -0.154 | 0.02811 | 0.003 | -5.475
-3 | -0.131 | 0.01018 | 0.005 | -12.885
-2.5 | -0.074 | 0.01 | 0.005 | -7.396
-2 | -0.015 | 0.00982 | 0.005 | -1.535
-1.5 | 0.045 | 0.00965 | 0.005 | 4.661
-1 | 0.106 | 0.00955 | 0.005 | 11.093
-0.5 | 0.167 | 0.00999 | 0.005 | 16.75
0 | 0.229 | 0.00988 | 0.004 | 23.194
0.5 | 0.291 | 0.00973 | 0.004 | 29.894
1 | 0.352 | 0.00965 | 0.004 | 36.497
1.5 | 0.413 | 0.00954 | 0.004 | 43.305
2 | 0.474 | 0.00947 | 0.004 | 50.073
2.5 | 0.535 | 0.00945 | 0.004 | 56.597
3 | 0.596 | 0.00744 | 0.003 | 80.1
3.5 | 0.656 | 0.0076 | 0.003 | 86.354
4 | 0.717 | 0.00808 | 0.003 | 88.668
4.5 | 0.777 | 0.00823 | 0.003 | 94.417
5 | 0.837 | 0.00834 | 0.002 | 100.294
5.5 | 0.897 | 0.0092 | 0.002 | 97.442
6 | 0.956 | 0.0094 | 0.002 | 101.686
6.5 | 1.015 | 0.00866 | 0.001 | 117.247
7 | 1.074 | 0.00866 | 0.001 | 124.069
7.5 | 1.132 | 0.0087 | 0.001 | 130.063
8 | 1.188 | 0.00835 | 0 | 142.308
8.5 | 1.241 | 0.00913 | 0 | 135.877
9 | 1.286 | 0.00973 | 0 | 132.148
9.5 | 1.322 | 0.01062 | -0.001 | 124.478
10 | 1.348 | 0.01213 | -0.001 | 111.146
10.5 | 1.367 | 0.01437 | -0.001 | 95.098
11 | 1.352 | 0.02505 | -0.002 | 53.958
11.5 | 1.369 | 0.02816 | -0.002 | 48.601
12 | 1.38 | 0.03099 | -0.003 | 44.535
12.5 | 1.382 | 0.034 | -0.003 | 40.629
13 | 1.373 | 0.03717 | -0.003 | 36.94
13.5 | 1.355 | 0.04063 | -0.004 | 33.341
14 | 1.326 | 0.04445 | -0.004 | 29.841
14.5 | 1.288 | 0.04853 | -0.005 | 26.529
15 | 1.239 | 0.053 | -0.005 | 23.372
15.5 | 1.18 | 0.05786 | -0.005 | 20.391
16 | 1.112 | 0.06339 | -0.006 | 17.542
16.5 | 1.036 | 0.06971 | -0.006 | 14.855
17 | 0.951 | 0.07745 | -0.007 | 12.284
17.5 | 0.861 | 0.0859 | -0.007 | 10.028

## 70. Re 4M Mach 0.25 (2)
BIGFOIL.COM POLAR EXPORT
Horten 10.00% thick 5.00% camber
Horten 10.00% thick 5.00% camber |  |  |  | Cl Max: | 1.5624 | at alpha= | 13.5 | deg
XFOIL ncrit=9 |  |  |  | L/D Max: | 172.602 | at alpha= | 8 | deg
Re: | 4000000 |  |  | Cd Min: | 0.24376 | at alpha= | -20 | deg
Mach: | 0.25 |  |  | Cl=0 at alpha= | -2.1693 | deg
|  |  |  | @ Cl=0.1, Cd= | 0.0069258
|  |  |  | @ Cl=0.4, Cd= | 0.0066
|  |  |  | @ Cl=0.6, Cd= | 0.0065527
alpha (deg) | Cl | Cd | Cm | Cl/Cd
-20 | -0.6941 | 0.24376 | 0.0714 | -2.8475
-19.5 | -0.6755 | 0.23823 | 0.0677 | -2.8355
-19 | -0.6569 | 0.23237 | 0.064 | -2.827
-18.5 | -0.6388 | 0.22605 | 0.0603 | -2.8259
-18 | -0.6202 | 0.21917 | 0.0568 | -2.8298
-17.5 | -0.6027 | 0.21246 | 0.0532 | -2.8368
-17 | -0.5854 | 0.20552 | 0.0497 | -2.8484
-16.5 | -0.5496 | 0.19632 | 0.04 | -2.7995
-16 | -0.5336 | 0.18983 | 0.037 | -2.8109
-15.5 | -0.5171 | 0.18274 | 0.0335 | -2.8297
-15 | -0.5023 | 0.17534 | 0.0298 | -2.8647
-14.5 | -0.4849 | 0.16884 | 0.0264 | -2.8719
-14 | -0.4661 | 0.16303 | 0.0232 | -2.859
-13.5 | -0.4494 | 0.15626 | 0.0198 | -2.876
-13 | -0.4338 | 0.14846 | 0.0163 | -2.922
-11 | -0.3828 | 0.11886 | 0.003 | -3.2206
-10.5 | -0.3718 | 0.11185 | -0.0001 | -3.3241
-10 | -0.3653 | 0.10385 | -0.0035 | -3.5176
-9 | -0.3601 | 0.08844 | -0.0101 | -4.0717
-7 | -0.5505 | 0.01495 | -0.0135 | -36.8227
-6.5 | -0.5002 | 0.0119 | -0.0115 | -42.0336
-6 | -0.4433 | 0.01076 | -0.0101 | -41.1989
-5.5 | -0.3852 | 0.00994 | -0.0088 | -38.7525
-5 | -0.3268 | 0.00937 | -0.0077 | -34.8773
-4.5 | -0.2694 | 0.00865 | -0.0065 | -31.1445
-4 | -0.2113 | 0.00822 | -0.0055 | -25.7056
-3.5 | -0.1534 | 0.00792 | -0.0046 | -19.3687
-3 | -0.0959 | 0.00759 | -0.0037 | -12.635
-2.5 | -0.0383 | 0.00733 | -0.0028 | -5.2251
-2 | 0.0196 | 0.0072 | -0.0022 | 2.7222
-1.5 | 0.0769 | 0.00697 | -0.0014 | 11.033
-1 | 0.1344 | 0.00686 | -0.0008 | 19.5918
-0.5 | 0.1925 | 0.00677 | -0.0003 | 28.4343
0 | 0.2501 | 0.00669 | 0.0001 | 37.3842
0.5 | 0.3081 | 0.00663 | 0.0005 | 46.4706
1 | 0.366 | 0.0066 | 0.0008 | 55.4545
1.5 | 0.4241 | 0.0066 | 0.0011 | 64.2576
2 | 0.4822 | 0.00659 | 0.0013 | 73.1715
2.5 | 0.54 | 0.00662 | 0.0015 | 81.571
3 | 0.598 | 0.00662 | 0.0016 | 90.3323
3.5 | 0.6369 | 0.00531 | 0.0052 | 119.9435
4 | 0.6867 | 0.00509 | 0.0073 | 134.9116
4.5 | 0.7422 | 0.00519 | 0.008 | 143.0058
5 | 0.7995 | 0.00532 | 0.0084 | 150.282
5.5 | 0.8573 | 0.00552 | 0.0086 | 155.308
6 | 0.9187 | 0.00572 | 0.0081 | 160.6119
6.5 | 0.9853 | 0.00597 | 0.0062 | 165.0419
7 | 1.0514 | 0.00625 | 0.0045 | 168.224
7.5 | 1.1167 | 0.00651 | 0.003 | 171.5361
8 | 1.1806 | 0.00684 | 0.0017 | 172.6023
8.5 | 1.2401 | 0.00743 | 0.0012 | 166.9044
9 | 1.3017 | 0.00799 | 0.0003 | 162.9161
9.5 | 1.3645 | 0.00876 | -0.0012 | 155.7648
10 | 1.4222 | 0.01017 | -0.0023 | 139.8427
10.5 | 1.4749 | 0.0122 | -0.0032 | 120.8934
11 | 1.4996 | 0.01392 | 0.0016 | 107.7299
11.5 | 1.5244 | 0.01536 | 0.0065 | 99.2448
12 | 1.5469 | 0.01693 | 0.0111 | 91.3703
12.5 | 1.5496 | 0.01938 | 0.0163 | 79.9587
13 | 1.5591 | 0.02419 | 0.0149 | 64.4523
13.5 | 1.5624 | 0.02976 | 0.0137 | 52.5
14 | 1.5528 | 0.03632 | 0.0128 | 42.7533
14.5 | 1.5347 | 0.04365 | 0.0119 | 35.1592
15 | 1.5168 | 0.05109 | 0.0108 | 29.6888
15.5 | 1.4999 | 0.05887 | 0.0092 | 25.4782
16 | 1.4809 | 0.06722 | 0.0072 | 22.0306
16.5 | 1.4604 | 0.07598 | 0.0049 | 19.2208
17 | 1.4424 | 0.08471 | 0.0023 | 17.0275
17.5 | 1.4284 | 0.09313 | -0.0003 | 15.3377
18 | 1.4122 | 0.10194 | -0.0032 | 13.8532
18.5 | 1.395 | 0.11113 | -0.0065 | 12.5529

## 71. Re 4M Mach 0.50 (1)
BIGFOIL.COM POLAR EXPORT
Horten 10.00% thick 5.00% camber
Horten 10.00% thick 5.00% camber |  |  |  | Cl Max: | 1.348 | at alpha= | 9.5 | deg
JavaFoil+Calcfoil stall+Eppler ext transition |  |  |  | L/D Max: | 121.375 | at alpha= | 6.5 | deg
Re: | 4000000 |  |  | Cd Min: | 0.0079 | at alpha= | 3.5 | deg
Mach: | 0.5 |  |  | Cl=0 at alpha= | -1.8906 | deg
|  |  |  | @ Cl=0.1, Cd= | 0.0098578
|  |  |  | @ Cl=0.4, Cd= | 0.009799
|  |  |  | @ Cl=0.6, Cd= | 0.0097727
alpha (deg) | Cl | Cd | Cm | Cl/Cd
-20 | -0.954 | 0.1517 | -0.001 | -6.289
-19.5 | -0.929 | 0.15794 | -0.001 | -5.882
-19 | -0.904 | 0.15317 | 0 | -5.9
-18.5 | -0.878 | 0.147 | 0 | -5.969
-18 | -0.852 | 0.13298 | 0 | -6.408
-17.5 | -0.827 | 0.12367 | 0 | -6.686
-17 | -0.801 | 0.11598 | 0.001 | -6.91
-16.5 | -0.775 | 0.13134 | 0.001 | -5.9
-16 | -0.749 | 0.11399 | 0.001 | -6.572
-15.5 | -0.724 | 0.10545 | 0.001 | -6.862
-15 | -0.698 | 0.09813 | 0.001 | -7.113
-14.5 | -0.671 | 0.11062 | 0.002 | -6.067
-14 | -0.645 | 0.09732 | 0.002 | -6.63
-13.5 | -0.62 | 0.08862 | 0.002 | -6.99
-13 | -0.594 | 0.08253 | 0.002 | -7.194
-12.5 | -0.566 | 0.08812 | 0.002 | -6.428
-12 | -0.54 | 0.08006 | 0.002 | -6.75
-11.5 | -0.514 | 0.07326 | 0.002 | -7.021
-11 | -0.488 | 0.08102 | 0.002 | -6.018
-10.5 | -0.461 | 0.07097 | 0.002 | -6.498
-10 | -0.435 | 0.06422 | 0.002 | -6.774
-9.5 | -0.408 | 0.0645 | 0.003 | -6.33
-9 | -0.382 | 0.05999 | 0.003 | -6.364
-8.5 | -0.355 | 0.05563 | 0.003 | -6.389
-8 | -0.329 | 0.05523 | 0.003 | -5.948
-7.5 | -0.302 | 0.052 | 0.003 | -5.805
-7 | -0.275 | 0.04788 | 0.003 | -5.752
-6.5 | -0.249 | 0.04695 | 0.003 | -5.292
-6 | -0.222 | 0.04427 | 0.003 | -5.01
-5.5 | -0.195 | 0.04303 | 0.003 | -4.532
-5 | -0.168 | 0.04036 | 0.003 | -4.169
-4.5 | -0.141 | 0.03912 | 0.003 | -3.615
-4 | -0.115 | 0.03816 | 0.003 | -3
-3.5 | -0.142 | 0.03598 | 0.003 | -3.945
-3 | -0.109 | 0.03278 | 0.003 | -3.32
-2.5 | -0.064 | 0.03002 | 0.003 | -2.134
-2 | -0.014 | 0.02563 | 0.004 | -0.532
-1.5 | 0.05 | 0.01041 | 0.005 | 4.758
-1 | 0.117 | 0.00967 | 0.005 | 12.128
-0.5 | 0.186 | 0.01009 | 0.005 | 18.439
0 | 0.255 | 0.00945 | 0.005 | 27.026
0.5 | 0.325 | 0.01057 | 0.005 | 30.72
1 | 0.393 | 0.0098 | 0.005 | 40.089
1.5 | 0.461 | 0.00979 | 0.004 | 47.102
2 | 0.529 | 0.00976 | 0.004 | 54.178
2.5 | 0.597 | 0.00977 | 0.004 | 61.086
3 | 0.664 | 0.00983 | 0.004 | 67.513
3.5 | 0.731 | 0.0079 | 0.004 | 92.553
4 | 0.798 | 0.00792 | 0.003 | 100.712
4.5 | 0.864 | 0.00863 | 0.003 | 100.2
5 | 0.93 | 0.00859 | 0.003 | 108.299
5.5 | 0.995 | 0.00828 | 0.002 | 120.155
6 | 1.059 | 0.00875 | 0.002 | 120.943
6.5 | 1.119 | 0.00922 | 0.002 | 121.375
7 | 1.173 | 0.0099 | 0.001 | 118.444
7.5 | 1.219 | 0.01114 | 0.001 | 109.355
8 | 1.262 | 0.01289 | 0 | 97.924
8.5 | 1.301 | 0.01492 | 0 | 87.205
9 | 1.331 | 0.01731 | 0 | 76.895
9.5 | 1.348 | 0.02021 | -0.001 | 66.731
10 | 1.324 | 0.03364 | -0.001 | 39.367
10.5 | 1.284 | 0.03844 | -0.001 | 33.401
11 | 1.124 | 0.04439 | -0.002 | 25.33
11.5 | 0.806 | 0.0504 | -0.002 | 15.984
12 | 0.834 | 0.0533 | -0.003 | 15.645
12.5 | 0.86 | 0.05852 | -0.003 | 14.703
13 | 0.887 | 0.06408 | -0.004 | 13.835
13.5 | 0.912 | 0.07018 | -0.004 | 12.997
14 | 0.935 | 0.07807 | -0.004 | 11.973
14.5 | 0.951 | 0.09007 | -0.005 | 10.562

## 72. Re 4M Mach 0.50 (2)
BIGFOIL.COM POLAR EXPORT
Horten 10.00% thick 5.00% camber
Horten 10.00% thick 5.00% camber |  |  |  | Cl Max: | 1.6217 | at alpha= | 9.5 | deg
XFOIL ncrit=9 |  |  |  | L/D Max: | 168.458 | at alpha= | 7 | deg
Re: | 4000000 |  |  | Cd Min: | 0.26608 | at alpha= | -20 | deg
Mach: | 0.5 |  |  | Cl=0 at alpha= | -2.2226 | deg
|  |  |  | @ Cl=0.1, Cd= | 0.0075168
|  |  |  | @ Cl=0.4, Cd= | 0.0069077
|  |  |  | @ Cl=0.6, Cd= | 0.006954
alpha (deg) | Cl | Cd | Cm | Cl/Cd
-20 | -0.7568 | 0.26608 | 0.0859 | -2.8443
-19.5 | -0.7341 | 0.25911 | 0.0813 | -2.8332
-19 | -0.711 | 0.25184 | 0.0767 | -2.8232
-18.5 | -0.6882 | 0.24424 | 0.0722 | -2.8177
-18 | -0.665 | 0.23625 | 0.0678 | -2.8148
-17.5 | -0.6283 | 0.22666 | 0.0586 | -2.772
-17 | -0.6104 | 0.21941 | 0.0556 | -2.782
-16.5 | -0.5886 | 0.21162 | 0.0514 | -2.7814
-16 | -0.5663 | 0.20398 | 0.0472 | -2.7763
-15.5 | -0.5443 | 0.19624 | 0.043 | -2.7736
-15 | -0.524 | 0.18824 | 0.0389 | -2.7837
-14.5 | -0.5013 | 0.18143 | 0.035 | -2.763
-14 | -0.4788 | 0.17448 | 0.0311 | -2.7442
-13.5 | -0.4573 | 0.16709 | 0.0272 | -2.7368
-13 | -0.4364 | 0.15912 | 0.0233 | -2.7426
-12.5 | -0.4169 | 0.15121 | 0.0193 | -2.7571
-12 | -0.3975 | 0.14366 | 0.0155 | -2.7669
-11.5 | -0.3785 | 0.13624 | 0.0118 | -2.7782
-11 | -0.3611 | 0.1286 | 0.0082 | -2.8079
-10.5 | -0.3443 | 0.12152 | 0.0048 | -2.8333
-10 | -0.3273 | 0.11438 | 0.0013 | -2.8615
-9.5 | -0.3143 | 0.10645 | -0.0023 | -2.9526
-9 | -0.2973 | 0.10027 | -0.0053 | -2.965
-8.5 | -0.28 | 0.0943 | -0.0082 | -2.9692
-8 | -0.2676 | 0.08766 | -0.0112 | -3.0527
-7.5 | -0.2595 | 0.0808 | -0.0143 | -3.2116
-7 | -0.2541 | 0.07451 | -0.0173 | -3.4103
-6.5 | -0.2626 | 0.06887 | -0.0189 | -3.813
-6 | -0.2577 | 0.06221 | -0.0211 | -4.1424
-5.5 | -0.2426 | 0.05531 | -0.0229 | -4.3862
-5 | -0.2222 | 0.04749 | -0.0237 | -4.6789
-4.5 | -0.1927 | 0.04009 | -0.0232 | -4.8067
-4 | -0.1496 | 0.03495 | -0.0219 | -4.2804
-3.5 | -0.1102 | 0.0278 | -0.0188 | -3.964
-3 | -0.0979 | 0.01267 | -0.0115 | -7.7269
-2.5 | -0.037 | 0.00875 | -0.0092 | -4.2286
-2 | 0.0297 | 0.0079 | -0.007 | 3.7595
-1.5 | 0.097 | 0.00753 | -0.0052 | 12.8818
-1 | 0.1631 | 0.00724 | -0.0035 | 22.5276
-0.5 | 0.2296 | 0.00708 | -0.0022 | 32.4294
0 | 0.2964 | 0.00698 | -0.0012 | 42.4642
0.5 | 0.3627 | 0.00693 | -0.0002 | 52.3377
1 | 0.4296 | 0.00689 | 0.0005 | 62.3512
1.5 | 0.496 | 0.00691 | 0.0013 | 71.78
2 | 0.5632 | 0.00691 | 0.0018 | 81.5051
2.5 | 0.6301 | 0.00699 | 0.0024 | 90.1431
3 | 0.6975 | 0.00704 | 0.003 | 99.0767
3.5 | 0.7641 | 0.00709 | 0.0037 | 107.7715
4 | 0.7998 | 0.00565 | 0.0102 | 141.5575
4.5 | 0.8637 | 0.00577 | 0.0119 | 149.688
5 | 0.9306 | 0.00598 | 0.013 | 155.6187
5.5 | 1.0001 | 0.00622 | 0.0138 | 160.7878
6 | 1.0758 | 0.00659 | 0.0134 | 163.2473
6.5 | 1.1521 | 0.00691 | 0.0132 | 166.7294
7 | 1.2348 | 0.00733 | 0.012 | 168.4584
7.5 | 1.3156 | 0.00784 | 0.0114 | 167.8061
8 | 1.396 | 0.00832 | 0.0113 | 167.7885
9.5 | 1.6217 | 0.01208 | 0.0124 | 134.2467
10 | 1.6212 | 0.0159 | 0.0197 | 101.9623
11 | 1.5228 | 0.0331 | 0.0222 | 46.006
11.5 | 1.4714 | 0.04258 | 0.0217 | 34.5561
12 | 1.4262 | 0.052 | 0.0205 | 27.4269
12.5 | 1.3914 | 0.06127 | 0.0186 | 22.7093
13 | 1.3633 | 0.07039 | 0.0165 | 19.3678
13.5 | 1.3393 | 0.0795 | 0.0141 | 16.8465
14 | 1.3195 | 0.08851 | 0.0115 | 14.9079
14.5 | 1.3036 | 0.09742 | 0.0087 | 13.3812

## 73. Re 5M Mach 0.00 (1)
BIGFOIL.COM POLAR EXPORT
Horten 10.00% thick 5.00% camber
Horten 10.00% thick 5.00% camber |  |  |  | Cl Max: | 1.416 | at alpha= | 13.5 | deg
JavaFoil+Calcfoil stall+Eppler ext transition |  |  |  | L/D Max: | 146.49 | at alpha= | 9 | deg
Re: | 5000000 |  |  | Cd Min: | 0.00703 | at alpha= | 3 | deg
Mach: | 0 |  |  | Cl=0 at alpha= | -1.8729 | deg
|  |  |  | @ Cl=0.1, Cd= | 0.0096202
|  |  |  | @ Cl=0.4, Cd= | 0.00909
|  |  |  | @ Cl=0.6, Cd= | 0.0072561
alpha (deg) | Cl | Cd | Cm | Cl/Cd
-16 | -0.388 | 0.12599 | 0.001 | -3.083
-15.5 | -0.401 | 0.1197 | 0.001 | -3.349
-15 | -0.413 | 0.11347 | 0.001 | -3.637
-14.5 | -0.424 | 0.10941 | 0.001 | -3.875
-14 | -0.435 | 0.10358 | 0.001 | -4.197
-13.5 | -0.445 | 0.09849 | 0.001 | -4.516
-13 | -0.454 | 0.09321 | 0.002 | -4.868
-12.5 | -0.462 | 0.08745 | 0.002 | -5.278
-12 | -0.468 | 0.08315 | 0.002 | -5.628
-11.5 | -0.472 | 0.0783 | 0.002 | -6.034
-11 | -0.475 | 0.07375 | 0.002 | -6.441
-10.5 | -0.475 | 0.06968 | 0.002 | -6.82
-10 | -0.473 | 0.06549 | 0.002 | -7.22
-9.5 | -0.468 | 0.06136 | 0.002 | -7.623
-9 | -0.459 | 0.05757 | 0.002 | -7.981
-8.5 | -0.448 | 0.05399 | 0.002 | -8.296
-8 | -0.433 | 0.05068 | 0.002 | -8.544
-7.5 | -0.415 | 0.04747 | 0.003 | -8.735
-7 | -0.393 | 0.04495 | 0.003 | -8.732
-6.5 | -0.367 | 0.04205 | 0.003 | -8.734
-6 | -0.338 | 0.0394 | 0.003 | -8.589
-5.5 | -0.307 | 0.03663 | 0.003 | -8.372
-5 | -0.272 | 0.03392 | 0.003 | -8.022
-4.5 | -0.235 | 0.03063 | 0.003 | -7.684
-4 | -0.235 | 0.00997 | 0.005 | -23.604
-3.5 | -0.183 | 0.00984 | 0.005 | -18.563
-3 | -0.128 | 0.00967 | 0.005 | -13.257
-2.5 | -0.072 | 0.0095 | 0.005 | -7.586
-2 | -0.015 | 0.00931 | 0.005 | -1.576
-1.5 | 0.044 | 0.00981 | 0.005 | 4.456
-1 | 0.103 | 0.00961 | 0.005 | 10.688
-0.5 | 0.162 | 0.00949 | 0.004 | 17.097
0 | 0.222 | 0.00931 | 0.004 | 23.84
0.5 | 0.282 | 0.00928 | 0.004 | 30.384
1 | 0.341 | 0.00915 | 0.004 | 37.296
1.5 | 0.4 | 0.00909 | 0.004 | 44.038
2 | 0.459 | 0.00902 | 0.004 | 50.945
2.5 | 0.518 | 0.00951 | 0.003 | 54.491
3 | 0.577 | 0.00703 | 0.003 | 82.103
3.5 | 0.636 | 0.00761 | 0.003 | 83.595
4 | 0.695 | 0.00766 | 0.003 | 90.655
4.5 | 0.753 | 0.00776 | 0.003 | 97.051
5 | 0.811 | 0.00838 | 0.002 | 96.855
5.5 | 0.869 | 0.0092 | 0.002 | 94.54
6 | 0.927 | 0.0089 | 0.002 | 104.187
6.5 | 0.985 | 0.0086 | 0.001 | 114.469
7 | 1.042 | 0.0085 | 0.001 | 122.626
7.5 | 1.099 | 0.00853 | 0.001 | 128.914
8 | 1.155 | 0.00871 | 0 | 132.556
8.5 | 1.208 | 0.0086 | 0 | 140.436
9 | 1.257 | 0.00858 | 0 | 146.49
9.5 | 1.302 | 0.00939 | -0.001 | 138.635
10 | 1.34 | 0.01013 | -0.001 | 132.209
10.5 | 1.366 | 0.01139 | -0.001 | 119.874
11 | 1.381 | 0.01369 | -0.002 | 100.867
11.5 | 1.369 | 0.02301 | -0.002 | 59.51
12 | 1.389 | 0.02548 | -0.002 | 54.519
12.5 | 1.404 | 0.02802 | -0.003 | 50.1
13 | 1.412 | 0.0306 | -0.003 | 46.148
13.5 | 1.416 | 0.03336 | -0.004 | 42.438
14 | 1.413 | 0.03629 | -0.004 | 38.946
14.5 | 1.406 | 0.03938 | -0.005 | 35.699
15 | 1.393 | 0.04272 | -0.005 | 32.597
15.5 | 1.374 | 0.04624 | -0.005 | 29.723
16 | 1.351 | 0.05012 | -0.006 | 26.96
16.5 | 1.324 | 0.05396 | -0.006 | 24.543
17 | 1.293 | 0.05831 | -0.007 | 22.176
17.5 | 1.259 | 0.06288 | -0.007 | 20.016
18 | 1.222 | 0.06778 | -0.008 | 18.023
18.5 | 1.178 | 0.07301 | -0.008 | 16.135

## 74. Re 5M Mach 0.00 (2)
BIGFOIL.COM POLAR EXPORT
Horten 10.00% thick 5.00% camber
Horten 10.00% thick 5.00% camber |  |  |  | Cl Max: | 1.638 | at alpha= | 15 | deg
XFOIL ncrit=9 |  |  |  | L/D Max: | 179.089 | at alpha= | 8 | deg
Re: | 5000000 |  |  | Cd Min: | 0.19298 | at alpha= | -16.5 | deg
Mach: | 0 |  |  | Cl=0 at alpha= | -2.1408 | deg
|  |  |  | @ Cl=0.1, Cd= | 0.0065477
|  |  |  | @ Cl=0.4, Cd= | 0.00629
|  |  |  | @ Cl=0.6, Cd= | 0.0062499
alpha (deg) | Cl | Cd | Cm | Cl/Cd
-16.5 | -0.5425 | 0.19298 | 0.0373 | -2.8112
-15 | -0.5017 | 0.16991 | 0.0265 | -2.9527
-14.5 | -0.4854 | 0.16368 | 0.0232 | -2.9655
-14 | -0.4666 | 0.15851 | 0.0203 | -2.9437
-13.5 | -0.4511 | 0.15194 | 0.017 | -2.9689
-13 | -0.4345 | 0.14535 | 0.0139 | -2.9893
-11.5 | -0.9914 | 0.01867 | -0.0162 | -53.1012
-11 | -0.9465 | 0.01664 | -0.0146 | -56.881
-10.5 | -0.8982 | 0.0153 | -0.0133 | -58.7059
-9.5 | -0.7979 | 0.0131 | -0.0109 | -60.9084
-9 | -0.746 | 0.01229 | -0.0099 | -60.6998
-8.5 | -0.6933 | 0.01157 | -0.009 | -59.9222
-8 | -0.64 | 0.01095 | -0.0082 | -58.4475
-7.5 | -0.5873 | 0.01008 | -0.0073 | -58.2639
-7 | -0.5336 | 0.00945 | -0.0065 | -56.4656
-6.5 | -0.479 | 0.00905 | -0.0059 | -52.9282
-6 | -0.4244 | 0.00867 | -0.0052 | -48.9504
-5.5 | -0.3695 | 0.00838 | -0.0046 | -44.0931
-5 | -0.3143 | 0.00811 | -0.0041 | -38.7546
-4.5 | -0.2601 | 0.00768 | -0.0034 | -33.8672
-4 | -0.2052 | 0.00745 | -0.0028 | -27.5436
-3.5 | -0.1498 | 0.00727 | -0.0023 | -20.6052
-3 | -0.0951 | 0.00704 | -0.0017 | -13.5085
-2.5 | -0.0398 | 0.00686 | -0.0012 | -5.8017
-2 | 0.0156 | 0.00675 | -0.0008 | 2.3111
-1.5 | 0.0709 | 0.0066 | -0.0004 | 10.7424
-1 | 0.1265 | 0.0065 | 0 | 19.4615
-0.5 | 0.1822 | 0.00644 | 0.0003 | 28.2919
0 | 0.2379 | 0.00636 | 0.0006 | 37.4057
0.5 | 0.2936 | 0.00633 | 0.0008 | 46.3823
1 | 0.3496 | 0.00629 | 0.001 | 55.5803
1.5 | 0.4053 | 0.00629 | 0.0011 | 64.4356
2 | 0.4614 | 0.00627 | 0.0012 | 73.5885
2.5 | 0.517 | 0.0063 | 0.0013 | 82.0635
3 | 0.5729 | 0.00629 | 0.0014 | 91.0811
3.5 | 0.6269 | 0.00621 | 0.0017 | 100.9501
4 | 0.6606 | 0.00479 | 0.006 | 137.9123
4.5 | 0.7134 | 0.00487 | 0.0067 | 146.4887
5 | 0.7679 | 0.00494 | 0.007 | 155.4453
5.5 | 0.8227 | 0.00511 | 0.0072 | 160.998
6 | 0.8798 | 0.00527 | 0.0067 | 166.945
6.5 | 0.9368 | 0.00548 | 0.0062 | 170.9489
7 | 0.9991 | 0.00573 | 0.0044 | 174.363
7.5 | 1.0611 | 0.00596 | 0.0027 | 178.0369
8 | 1.1211 | 0.00626 | 0.0012 | 179.0895
8.5 | 1.1776 | 0.00684 | 0.0003 | 172.1637
9 | 1.2323 | 0.00737 | -0.0003 | 167.2049
9.5 | 1.291 | 0.00806 | -0.002 | 160.1737
10 | 1.3468 | 0.00911 | -0.0035 | 147.8375
10.5 | 1.3989 | 0.01059 | -0.0047 | 132.0963
11 | 1.4509 | 0.01198 | -0.0059 | 121.1102
11.5 | 1.488 | 0.01307 | -0.0038 | 113.8485
12 | 1.5194 | 0.01407 | -0.0006 | 107.9886
12.5 | 1.5515 | 0.01508 | 0.0023 | 102.8846
13 | 1.583 | 0.01615 | 0.005 | 98.0186
13.5 | 1.6057 | 0.01737 | 0.0088 | 92.441
14 | 1.6151 | 0.01952 | 0.0123 | 82.7408
14.5 | 1.6292 | 0.02315 | 0.0115 | 70.3758
15 | 1.638 | 0.02785 | 0.0101 | 58.8151
15.5 | 1.6352 | 0.03362 | 0.0089 | 48.6377
16 | 1.6281 | 0.0397 | 0.0079 | 41.0101
16.5 | 1.6133 | 0.04662 | 0.0068 | 34.6053
17 | 1.5967 | 0.05399 | 0.0054 | 29.574
17.5 | 1.5777 | 0.0621 | 0.0034 | 25.4058
18 | 1.5584 | 0.07053 | 0.0011 | 22.0956
18.5 | 1.5366 | 0.07954 | -0.0015 | 19.3186
19 | 1.5205 | 0.08791 | -0.0041 | 17.2961
19.5 | 1.505 | 0.09635 | -0.0069 | 15.6201
20 | 1.4868 | 0.1054 | -0.0101 | 14.1063

## 75. Re 5M Mach 0.10 (1)
BIGFOIL.COM POLAR EXPORT
Horten 10.00% thick 5.00% camber
Horten 10.00% thick 5.00% camber |  |  |  | Cl Max: | 1.41 | at alpha= | 13.5 | deg
JavaFoil+Calcfoil stall+Eppler ext transition |  |  |  | L/D Max: | 149.694 | at alpha= | 9 | deg
Re: | 5000000 |  |  | Cd Min: | 0.00707 | at alpha= | 3 | deg
Mach: | 0.1 |  |  | Cl=0 at alpha= | -1.8729 | deg
|  |  |  | @ Cl=0.1, Cd= | 0.0096602
|  |  |  | @ Cl=0.4, Cd= | 0.009132
|  |  |  | @ Cl=0.6, Cd= | 0.0072564
alpha (deg) | Cl | Cd | Cm | Cl/Cd
-15 | -0.372 | 0.11548 | 0.001 | -3.222
-14.5 | -0.386 | 0.11063 | 0.001 | -3.486
-14 | -0.399 | 0.10474 | 0.001 | -3.808
-13.5 | -0.411 | 0.09992 | 0.001 | -4.118
-13 | -0.423 | 0.09393 | 0.002 | -4.504
-12.5 | -0.434 | 0.08907 | 0.002 | -4.868
-12 | -0.443 | 0.08387 | 0.002 | -5.279
-11.5 | -0.45 | 0.07933 | 0.002 | -5.673
-11 | -0.455 | 0.07466 | 0.002 | -6.1
-10.5 | -0.458 | 0.07004 | 0.002 | -6.543
-10 | -0.459 | 0.06648 | 0.002 | -6.897
-9.5 | -0.456 | 0.06201 | 0.002 | -7.35
-9 | -0.45 | 0.05835 | 0.002 | -7.707
-8.5 | -0.44 | 0.05468 | 0.002 | -8.053
-8 | -0.427 | 0.05119 | 0.002 | -8.346
-7.5 | -0.41 | 0.04788 | 0.003 | -8.571
-7 | -0.39 | 0.04482 | 0.003 | -8.696
-6.5 | -0.365 | 0.04236 | 0.003 | -8.625
-6 | -0.337 | 0.03966 | 0.003 | -8.508
-5.5 | -0.306 | 0.03699 | 0.003 | -8.279
-5 | -0.272 | 0.0343 | 0.003 | -7.93
-4.5 | -0.235 | 0.03122 | 0.003 | -7.534
-4 | -0.236 | 0.01002 | 0.005 | -23.555
-3.5 | -0.183 | 0.00985 | 0.005 | -18.607
-3 | -0.129 | 0.00971 | 0.005 | -13.247
-2.5 | -0.072 | 0.00951 | 0.005 | -7.61
-2 | -0.015 | 0.00934 | 0.005 | -1.577
-1.5 | 0.044 | 0.00985 | 0.005 | 4.458
-1 | 0.103 | 0.00965 | 0.005 | 10.699
-0.5 | 0.163 | 0.00952 | 0.004 | 17.121
0 | 0.223 | 0.00938 | 0.004 | 23.785
0.5 | 0.283 | 0.00926 | 0.004 | 30.578
1 | 0.343 | 0.00919 | 0.004 | 37.318
1.5 | 0.402 | 0.00913 | 0.004 | 44.055
2 | 0.462 | 0.00906 | 0.004 | 50.977
2.5 | 0.521 | 0.00952 | 0.003 | 54.699
3 | 0.58 | 0.00707 | 0.003 | 82.008
3.5 | 0.639 | 0.00762 | 0.003 | 83.824
4 | 0.698 | 0.00769 | 0.003 | 90.746
4.5 | 0.757 | 0.00782 | 0.003 | 96.744
5 | 0.815 | 0.00851 | 0.002 | 95.796
5.5 | 0.874 | 0.00926 | 0.002 | 94.36
6 | 0.932 | 0.00896 | 0.002 | 103.94
6.5 | 0.989 | 0.00866 | 0.001 | 114.24
7 | 1.047 | 0.00856 | 0.001 | 122.254
7.5 | 1.104 | 0.00861 | 0.001 | 128.323
8 | 1.16 | 0.00847 | 0 | 136.919
8.5 | 1.214 | 0.00871 | 0 | 139.411
9 | 1.263 | 0.00843 | 0 | 149.694
9.5 | 1.306 | 0.00951 | -0.001 | 137.351
10 | 1.342 | 0.01032 | -0.001 | 130.044
10.5 | 1.366 | 0.01174 | -0.001 | 116.369
11 | 1.381 | 0.01427 | -0.002 | 96.792
11.5 | 1.37 | 0.02356 | -0.002 | 58.148
12 | 1.389 | 0.0261 | -0.003 | 53.231
12.5 | 1.402 | 0.02868 | -0.003 | 48.898
13 | 1.409 | 0.03133 | -0.003 | 44.968
13.5 | 1.41 | 0.03416 | -0.004 | 41.274
14 | 1.405 | 0.03719 | -0.004 | 37.771
14.5 | 1.393 | 0.04037 | -0.005 | 34.514
15 | 1.377 | 0.04384 | -0.005 | 31.4
15.5 | 1.354 | 0.0475 | -0.005 | 28.505
16 | 1.326 | 0.05145 | -0.006 | 25.782
16.5 | 1.294 | 0.05573 | -0.006 | 23.223
17 | 1.258 | 0.06013 | -0.007 | 20.921
17.5 | 1.218 | 0.06496 | -0.007 | 18.756
18 | 1.176 | 0.07011 | -0.008 | 16.774
18.5 | 1.127 | 0.07575 | -0.008 | 14.873

## 76. Re 5M Mach 0.10 (2)
BIGFOIL.COM POLAR EXPORT
Horten 10.00% thick 5.00% camber
Horten 10.00% thick 5.00% camber |  |  |  | Cl Max: | 1.6295 | at alpha= | 15 | deg
XFOIL ncrit=9 |  |  |  | L/D Max: | 179.222 | at alpha= | 8 | deg
Re: | 5000000 |  |  | Cd Min: | 0.1723 | at alpha= | -15 | deg
Mach: | 0.1 |  |  | Cl=0 at alpha= | -2.1437 | deg
|  |  |  | @ Cl=0.1, Cd= | 0.0065641
|  |  |  | @ Cl=0.4, Cd= | 0.0062986
|  |  |  | @ Cl=0.6, Cd= | 0.0062845
alpha (deg) | Cl | Cd | Cm | Cl/Cd
-15 | -0.4983 | 0.1723 | 0.0273 | -2.892
-14.5 | -0.4174 | 0.15907 | 0.0349 | -2.624
-14 | -0.4042 | 0.15563 | 0.0311 | -2.5972
-13.5 | -0.3899 | 0.1511 | 0.0275 | -2.5804
-13 | -0.4341 | 0.14586 | 0.0142 | -2.9761
-12.5 | -0.4203 | 0.13864 | 0.011 | -3.0316
-12 | -0.4068 | 0.13159 | 0.0078 | -3.0914
-10 | -0.8529 | 0.01568 | -0.0141 | -54.3941
-9 | -0.7518 | 0.01306 | -0.0114 | -57.5651
-8.5 | -0.6992 | 0.01209 | -0.0103 | -57.8329
-8 | -0.6456 | 0.01133 | -0.0093 | -56.9815
-7.5 | -0.5911 | 0.01076 | -0.0084 | -54.9349
-7 | -0.5381 | 0.00968 | -0.0073 | -55.5888
-6.5 | -0.483 | 0.00919 | -0.0066 | -52.5571
-6 | -0.4278 | 0.00878 | -0.0058 | -48.7244
-5.5 | -0.3723 | 0.00846 | -0.0052 | -44.0071
-5 | -0.3166 | 0.00817 | -0.0045 | -38.7515
-4.5 | -0.2618 | 0.00775 | -0.0038 | -33.7806
-4 | -0.2065 | 0.00749 | -0.0031 | -27.5701
-3.5 | -0.1507 | 0.00729 | -0.0026 | -20.6722
-3 | -0.0955 | 0.00707 | -0.0019 | -13.5078
-2.5 | -0.0399 | 0.00688 | -0.0014 | -5.7994
-2 | 0.0161 | 0.00677 | -0.001 | 2.3781
-1.5 | 0.0716 | 0.00662 | -0.0005 | 10.8157
-1 | 0.1275 | 0.00651 | -0.0001 | 19.5853
-0.5 | 0.1835 | 0.00645 | 0.0002 | 28.4496
0 | 0.2397 | 0.00637 | 0.0005 | 37.6295
0.5 | 0.2957 | 0.00634 | 0.0008 | 46.6404
1 | 0.352 | 0.00629 | 0.001 | 55.9618
1.5 | 0.4081 | 0.0063 | 0.0011 | 64.7778
2 | 0.4646 | 0.00628 | 0.0012 | 73.9809
2.5 | 0.5205 | 0.00631 | 0.0014 | 82.4881
3 | 0.5768 | 0.00631 | 0.0014 | 91.4105
3.5 | 0.6315 | 0.00625 | 0.0017 | 101.04
4 | 0.665 | 0.00481 | 0.0061 | 138.2536
4.5 | 0.7182 | 0.00488 | 0.0068 | 147.1721
5 | 0.773 | 0.00497 | 0.0072 | 155.5332
5.5 | 0.8283 | 0.00513 | 0.0073 | 161.462
6 | 0.8857 | 0.00531 | 0.0069 | 166.7985
6.5 | 0.9431 | 0.0055 | 0.0065 | 171.4727
7 | 1.0059 | 0.00577 | 0.0047 | 174.3328
7.5 | 1.0685 | 0.006 | 0.0029 | 178.0833
8 | 1.1291 | 0.0063 | 0.0015 | 179.2222
8.5 | 1.1862 | 0.0069 | 0.0006 | 171.913
9 | 1.2414 | 0.00742 | 0.0001 | 167.3046
9.5 | 1.3008 | 0.00812 | -0.0016 | 160.197
10 | 1.3569 | 0.00922 | -0.003 | 147.1692
10.5 | 1.4092 | 0.01075 | -0.0042 | 131.0884
11 | 1.4613 | 0.01222 | -0.0053 | 119.5827
11.5 | 1.4957 | 0.01333 | -0.0025 | 112.2056
12 | 1.527 | 0.01435 | 0.0009 | 106.4111
12.5 | 1.5588 | 0.0154 | 0.0039 | 101.2208
13 | 1.5879 | 0.01661 | 0.0069 | 95.599
13.5 | 1.6037 | 0.01799 | 0.0116 | 89.144
14 | 1.6126 | 0.02112 | 0.0129 | 76.3542
14.5 | 1.6263 | 0.0253 | 0.0115 | 64.2806
15 | 1.6295 | 0.03061 | 0.0102 | 53.2342
15.5 | 1.6218 | 0.03685 | 0.0091 | 44.0109
16 | 1.6112 | 0.04332 | 0.0082 | 37.193
16.5 | 1.5923 | 0.05078 | 0.0069 | 31.3568
17 | 1.5756 | 0.0585 | 0.0052 | 26.9333
17.5 | 1.5561 | 0.06685 | 0.0031 | 23.2775
18 | 1.5374 | 0.07531 | 0.0007 | 20.4143
18.5 | 1.5155 | 0.08443 | -0.002 | 17.9498
19 | 1.5005 | 0.09283 | -0.0047 | 16.164
19.5 | 1.4853 | 0.10132 | -0.0076 | 14.6595
20 | 1.469 | 0.11017 | -0.0108 | 13.3339

## 77. Re 5M Mach 0.25 (1)
BIGFOIL.COM POLAR EXPORT
Horten 10.00% thick 5.00% camber
Horten 10.00% thick 5.00% camber |  |  |  | Cl Max: | 1.385 | at alpha= | 12.5 | deg
JavaFoil+Calcfoil stall+Eppler ext transition |  |  |  | L/D Max: | 141.75 | at alpha= | 8 | deg
Re: | 5000000 |  |  | Cd Min: | 0.00728 | at alpha= | 3 | deg
Mach: | 0.25 |  |  | Cl=0 at alpha= | -1.875 | deg
|  |  |  | @ Cl=0.1, Cd= | 0.0097947
|  |  |  | @ Cl=0.4, Cd= | 0.0092907
|  |  |  | @ Cl=0.6, Cd= | 0.0072873
alpha (deg) | Cl | Cd | Cm | Cl/Cd
-13 | -0.064 | 0.09744 | 0.002 | -0.652
-12.5 | -0.151 | 0.09266 | 0.002 | -1.633
-12 | -0.202 | 0.08826 | 0.002 | -2.284
-11.5 | -0.242 | 0.08334 | 0.002 | -2.904
-11 | -0.277 | 0.07896 | 0.002 | -3.504
-10.5 | -0.307 | 0.07443 | 0.002 | -4.119
-10 | -0.332 | 0.07012 | 0.002 | -4.73
-9.5 | -0.352 | 0.06603 | 0.002 | -5.325
-9 | -0.366 | 0.06189 | 0.002 | -5.914
-8.5 | -0.375 | 0.05792 | 0.002 | -6.47
-8 | -0.377 | 0.05426 | 0.002 | -6.954
-7.5 | -0.374 | 0.05079 | 0.002 | -7.359
-7 | -0.364 | 0.04733 | 0.002 | -7.695
-6.5 | -0.349 | 0.04415 | 0.003 | -7.895
-6 | -0.327 | 0.04155 | 0.003 | -7.878
-5.5 | -0.301 | 0.03888 | 0.003 | -7.737
-5 | -0.27 | 0.03616 | 0.003 | -7.46
-4.5 | -0.234 | 0.03351 | 0.003 | -6.998
-4 | -0.196 | 0.03073 | 0.003 | -6.368
-3.5 | -0.186 | 0.00999 | 0.005 | -18.639
-3 | -0.131 | 0.00988 | 0.005 | -13.274
-2.5 | -0.074 | 0.00967 | 0.005 | -7.644
-2 | -0.015 | 0.0095 | 0.005 | -1.587
-1.5 | 0.045 | 0.00938 | 0.005 | 4.796
-1 | 0.106 | 0.00984 | 0.005 | 10.764
-0.5 | 0.167 | 0.00967 | 0.005 | 17.306
0 | 0.229 | 0.00957 | 0.004 | 23.927
0.5 | 0.291 | 0.00946 | 0.004 | 30.773
1 | 0.352 | 0.00933 | 0.004 | 37.732
1.5 | 0.413 | 0.00928 | 0.004 | 44.539
2 | 0.474 | 0.00923 | 0.004 | 51.375
2.5 | 0.535 | 0.00919 | 0.004 | 58.226
3 | 0.596 | 0.00728 | 0.003 | 81.862
3.5 | 0.656 | 0.00739 | 0.003 | 88.762
4 | 0.717 | 0.00792 | 0.003 | 90.498
4.5 | 0.777 | 0.00805 | 0.003 | 96.478
5 | 0.837 | 0.00815 | 0.002 | 102.717
5.5 | 0.897 | 0.00901 | 0.002 | 99.481
6 | 0.956 | 0.00921 | 0.002 | 103.868
6.5 | 1.016 | 0.00898 | 0.001 | 113.102
7 | 1.074 | 0.00846 | 0.001 | 126.918
7.5 | 1.132 | 0.00849 | 0.001 | 133.326
8 | 1.189 | 0.00839 | 0 | 141.75
8.5 | 1.242 | 0.00894 | 0 | 138.949
9 | 1.288 | 0.00953 | 0 | 135.175
9.5 | 1.325 | 0.01036 | -0.001 | 127.818
10 | 1.351 | 0.0118 | -0.001 | 114.453
10.5 | 1.368 | 0.01413 | -0.001 | 96.832
11 | 1.356 | 0.02382 | -0.002 | 56.916
11.5 | 1.372 | 0.02686 | -0.002 | 51.081
12 | 1.384 | 0.02962 | -0.003 | 46.715
12.5 | 1.385 | 0.03254 | -0.003 | 42.559
13 | 1.376 | 0.03562 | -0.003 | 38.642
13.5 | 1.358 | 0.03898 | -0.004 | 34.836
14 | 1.329 | 0.04267 | -0.004 | 31.15
14.5 | 1.29 | 0.04663 | -0.005 | 27.671
15 | 1.241 | 0.05094 | -0.005 | 24.366
15.5 | 1.182 | 0.05566 | -0.005 | 21.245
16 | 1.114 | 0.06097 | -0.006 | 18.277
16.5 | 1.038 | 0.06703 | -0.006 | 15.484
17 | 0.954 | 0.0744 | -0.007 | 12.821
17.5 | 0.864 | 0.08232 | -0.007 | 10.495

## 78. Re 5M Mach 0.25 (2)
BIGFOIL.COM POLAR EXPORT
Horten 10.00% thick 5.00% camber
Horten 10.00% thick 5.00% camber |  |  |  | Cl Max: | 1.5889 | at alpha= | 13.5 | deg
XFOIL ncrit=9 |  |  |  | L/D Max: | 178.994 | at alpha= | 8 | deg
Re: | 5000000 |  |  | Cd Min: | 0.24484 | at alpha= | -20 | deg
Mach: | 0.25 |  |  | Cl=0 at alpha= | -2.1532 | deg
|  |  |  | @ Cl=0.1, Cd= | 0.0066534
|  |  |  | @ Cl=0.4, Cd= | 0.0063441
|  |  |  | @ Cl=0.6, Cd= | 0.0063987
alpha (deg) | Cl | Cd | Cm | Cl/Cd
-20 | -0.6934 | 0.24484 | 0.0719 | -2.8321
-19.5 | -0.6756 | 0.23808 | 0.0681 | -2.8377
-19 | -0.6596 | 0.23067 | 0.0641 | -2.8595
-18.5 | -0.6419 | 0.22457 | 0.0605 | -2.8584
-18 | -0.6229 | 0.2199 | 0.0574 | -2.8327
-17.5 | -0.6058 | 0.21317 | 0.054 | -2.8419
-17 | -0.5674 | 0.20351 | 0.0437 | -2.7881
-16.5 | -0.5506 | 0.19684 | 0.0404 | -2.7972
-16 | -0.533 | 0.19009 | 0.0369 | -2.8039
-15.5 | -0.5161 | 0.18293 | 0.0332 | -2.8213
-15 | -0.5003 | 0.1758 | 0.0296 | -2.8458
-14.5 | -0.484 | 0.16862 | 0.026 | -2.8704
-14 | -0.4685 | 0.16128 | 0.0225 | -2.9049
-13.5 | -0.4516 | 0.15465 | 0.0191 | -2.9201
-13 | -0.4331 | 0.14879 | 0.016 | -2.9108
-12.5 | -0.4176 | 0.14115 | 0.0125 | -2.9586
-12 | -0.4029 | 0.13409 | 0.0093 | -3.0047
-11 | -0.3805 | 0.11915 | 0.0026 | -3.1935
-10.5 | -0.3735 | 0.11088 | -0.0009 | -3.3685
-10 | -0.3652 | 0.10347 | -0.0041 | -3.5295
-9.5 | -0.3656 | 0.09457 | -0.0078 | -3.8659
-9 | -0.3627 | 0.08751 | -0.0108 | -4.1447
-8.5 | -0.3729 | 0.07961 | -0.0146 | -4.6841
-8 | -0.4052 | 0.07176 | -0.0164 | -5.6466
-7.5 | -0.4095 | 0.06279 | -0.0192 | -6.5217
-7 | -0.5568 | 0.01327 | -0.0129 | -41.9593
-6.5 | -0.5044 | 0.01088 | -0.011 | -46.3603
-6 | -0.4472 | 0.00973 | -0.0095 | -45.9609
-5.5 | -0.3886 | 0.00913 | -0.0083 | -42.563
-5 | -0.33 | 0.00866 | -0.0072 | -38.1062
-4.5 | -0.2713 | 0.00827 | -0.0062 | -32.8053
-4 | -0.2139 | 0.00776 | -0.005 | -27.5644
-3.5 | -0.1558 | 0.00748 | -0.0041 | -20.8289
-3 | -0.0976 | 0.00726 | -0.0033 | -13.4435
-2.5 | -0.0403 | 0.007 | -0.0024 | -5.7571
-2 | 0.0178 | 0.00684 | -0.0018 | 2.6023
-1.5 | 0.0753 | 0.0067 | -0.0011 | 11.2388
-1 | 0.1336 | 0.00659 | -0.0006 | 20.2731
-0.5 | 0.1913 | 0.0065 | -0.0001 | 29.4308
0 | 0.2494 | 0.00642 | 0.0003 | 38.8474
0.5 | 0.3074 | 0.00638 | 0.0007 | 48.1818
1 | 0.3656 | 0.00635 | 0.0009 | 57.5748
1.5 | 0.4238 | 0.00634 | 0.0011 | 66.8454
2 | 0.4819 | 0.00636 | 0.0013 | 75.7704
2.5 | 0.5402 | 0.00636 | 0.0015 | 84.9371
3 | 0.5981 | 0.0064 | 0.0017 | 93.4531
3.5 | 0.6557 | 0.00636 | 0.0019 | 103.0975
4 | 0.6894 | 0.00495 | 0.0067 | 139.2727
4.5 | 0.745 | 0.00498 | 0.0074 | 149.5984
5 | 0.8012 | 0.00512 | 0.008 | 156.4844
5.5 | 0.8592 | 0.00525 | 0.0082 | 163.6571
6 | 0.9185 | 0.00547 | 0.0081 | 167.9159
6.5 | 0.9782 | 0.00568 | 0.0078 | 172.2183
7 | 1.0444 | 0.00592 | 0.0061 | 176.4189
7.5 | 1.1101 | 0.00624 | 0.0045 | 177.9006
8 | 1.1742 | 0.00656 | 0.0032 | 178.9939
8.5 | 1.2343 | 0.00721 | 0.0024 | 171.1928
9 | 1.293 | 0.00773 | 0.0022 | 167.2704
9.5 | 1.355 | 0.00861 | 0.0008 | 157.3751
10.5 | 1.4646 | 0.01205 | -0.0011 | 121.5436
11 | 1.5064 | 0.01359 | 0.0006 | 110.8462
11.5 | 1.5344 | 0.01481 | 0.0052 | 103.6057
12 | 1.5607 | 0.0162 | 0.0096 | 96.3395
12.5 | 1.5727 | 0.01789 | 0.0153 | 87.9094
13 | 1.5823 | 0.02171 | 0.0157 | 72.8835
13.5 | 1.5889 | 0.0271 | 0.0141 | 58.631
14 | 1.5861 | 0.03311 | 0.0132 | 47.904
14.5 | 1.5721 | 0.04001 | 0.0123 | 39.2927
15 | 1.5536 | 0.0474 | 0.0114 | 32.7764
15.5 | 1.5316 | 0.0555 | 0.0099 | 27.5964
16 | 1.5147 | 0.06347 | 0.0081 | 23.8648
16.5 | 1.4971 | 0.07174 | 0.006 | 20.8684
17 | 1.4785 | 0.08044 | 0.0035 | 18.3802
17.5 | 1.46 | 0.08926 | 0.0008 | 16.3567
18 | 1.4385 | 0.09874 | -0.0023 | 14.5686
18.5 | 1.4222 | 0.10774 | -0.0055 | 13.2003

## 79. Re 5M Mach 0.50 (1)
BIGFOIL.COM POLAR EXPORT
Horten 10.00% thick 5.00% camber
Horten 10.00% thick 5.00% camber |  |  |  | Cl Max: | 1.35 | at alpha= | 9.5 | deg
JavaFoil+Calcfoil stall+Eppler ext transition |  |  |  | L/D Max: | 132.336 | at alpha= | 6 | deg
Re: | 5000000 |  |  | Cd Min: | 0.00788 | at alpha= | 3.5 | deg
Mach: | 0.5 |  |  | Cl=0 at alpha= | -1.8788 | deg
|  |  |  | @ Cl=0.1, Cd= | 0.0099657
|  |  |  | @ Cl=0.4, Cd= | 0.01016
|  |  |  | @ Cl=0.6, Cd= | 0.009484
alpha (deg) | Cl | Cd | Cm | Cl/Cd
-20 | -0.955 | 0.14863 | -0.001 | -6.423
-19.5 | -0.93 | 0.14019 | -0.001 | -6.632
-19 | -0.905 | 0.13198 | 0 | -6.855
-18.5 | -0.878 | 0.1454 | 0 | -6.038
-18 | -0.853 | 0.13015 | 0 | -6.551
-17.5 | -0.827 | 0.12141 | 0 | -6.815
-17 | -0.802 | 0.11397 | 0.001 | -7.039
-16.5 | -0.775 | 0.12624 | 0.001 | -6.14
-16 | -0.749 | 0.11208 | 0.001 | -6.686
-15.5 | -0.724 | 0.1035 | 0.001 | -6.995
-15 | -0.698 | 0.09765 | 0.001 | -7.152
-14.5 | -0.671 | 0.10846 | 0.002 | -6.189
-14 | -0.645 | 0.09465 | 0.002 | -6.818
-13.5 | -0.62 | 0.087 | 0.002 | -7.124
-13 | -0.594 | 0.08095 | 0.002 | -7.342
-12.5 | -0.567 | 0.08697 | 0.002 | -6.516
-12 | -0.541 | 0.07848 | 0.002 | -6.889
-11.5 | -0.515 | 0.07205 | 0.002 | -7.147
-11 | -0.488 | 0.07267 | 0.002 | -6.714
-10.5 | -0.461 | 0.06859 | 0.002 | -6.728
-10 | -0.436 | 0.06301 | 0.003 | -6.912
-9.5 | -0.408 | 0.06299 | 0.003 | -6.485
-9 | -0.382 | 0.05877 | 0.003 | -6.499
-8.5 | -0.356 | 0.05471 | 0.003 | -6.5
-8 | -0.329 | 0.05446 | 0.003 | -6.037
-7.5 | -0.302 | 0.0509 | 0.003 | -5.936
-7 | -0.276 | 0.047 | 0.003 | -5.867
-6.5 | -0.249 | 0.04615 | 0.003 | -5.388
-6 | -0.222 | 0.04339 | 0.003 | -5.115
-5.5 | -0.195 | 0.04228 | 0.003 | -4.617
-5 | -0.168 | 0.03972 | 0.003 | -4.24
-4.5 | -0.142 | 0.03855 | 0.003 | -3.671
-4 | -0.115 | 0.03761 | 0.003 | -3.047
-3.5 | -0.142 | 0.03532 | 0.003 | -4.023
-3 | -0.109 | 0.03271 | 0.003 | -3.333
-2.5 | -0.064 | 0.02928 | 0.003 | -2.194
-2 | -0.016 | 0.01025 | 0.005 | -1.601
-1.5 | 0.05 | 0.0101 | 0.005 | 4.905
-1 | 0.117 | 0.00992 | 0.005 | 11.826
-0.5 | 0.186 | 0.00982 | 0.005 | 18.948
0 | 0.255 | 0.00975 | 0.005 | 26.173
0.5 | 0.325 | 0.01022 | 0.005 | 31.758
1 | 0.393 | 0.01017 | 0.005 | 38.648
1.5 | 0.461 | 0.01007 | 0.004 | 45.76
2 | 0.529 | 0.00951 | 0.004 | 55.613
2.5 | 0.597 | 0.00948 | 0.004 | 62.894
3 | 0.664 | 0.00957 | 0.004 | 69.406
3.5 | 0.731 | 0.00788 | 0.004 | 92.771
4 | 0.798 | 0.00817 | 0.003 | 97.625
4.5 | 0.864 | 0.00841 | 0.003 | 102.795
5 | 0.93 | 0.00836 | 0.003 | 111.234
5.5 | 0.995 | 0.00837 | 0.002 | 118.873
6 | 1.059 | 0.008 | 0.002 | 132.336
6.5 | 1.12 | 0.00899 | 0.002 | 124.55
7 | 1.176 | 0.00963 | 0.001 | 122.059
7.5 | 1.223 | 0.01071 | 0.001 | 114.186
8 | 1.266 | 0.01239 | 0 | 102.179
8.5 | 1.304 | 0.01439 | 0 | 90.606
9 | 1.333 | 0.01681 | 0 | 79.313
9.5 | 1.35 | 0.0198 | -0.001 | 68.172
10 | 1.327 | 0.03234 | -0.001 | 41.036
10.5 | 1.287 | 0.03702 | -0.001 | 34.753
11 | 1.127 | 0.04278 | -0.002 | 26.336
11.5 | 0.807 | 0.04856 | -0.002 | 16.624
12 | 0.835 | 0.05135 | -0.003 | 16.271
12.5 | 0.862 | 0.05653 | -0.003 | 15.249
13 | 0.888 | 0.06169 | -0.004 | 14.401
13.5 | 0.914 | 0.06745 | -0.004 | 13.553
14 | 0.939 | 0.07448 | -0.004 | 12.604
14.5 | 0.962 | 0.08188 | -0.005 | 11.752

## 80. Re 5M Mach 0.50 (2)
BIGFOIL.COM POLAR EXPORT
Horten 10.00% thick 5.00% camber
Horten 10.00% thick 5.00% camber |  |  |  | Cl Max: | 1.574 | at alpha= | 10.5 | deg
XFOIL ncrit=9 |  |  |  | L/D Max: | 177.976 | at alpha= | 7.5 | deg
Re: | 5000000 |  |  | Cd Min: | 0.26652 | at alpha= | -20 | deg
Mach: | 0.5 |  |  | Cl=0 at alpha= | -2.204 | deg
|  |  |  | @ Cl=0.1, Cd= | 0.0071302
|  |  |  | @ Cl=0.4, Cd= | 0.0066243
|  |  |  | @ Cl=0.6, Cd= | 0.006681
alpha (deg) | Cl | Cd | Cm | Cl/Cd
-20 | -0.7556 | 0.26652 | 0.0859 | -2.8351
-19.5 | -0.7331 | 0.2586 | 0.0812 | -2.8349
-19 | -0.7104 | 0.25065 | 0.0765 | -2.8342
-18 | -0.6538 | 0.23452 | 0.0634 | -2.7878
-17.5 | -0.6333 | 0.22686 | 0.0595 | -2.7916
-16.5 | -0.5877 | 0.21181 | 0.0512 | -2.7747
-16 | -0.5653 | 0.20408 | 0.0469 | -2.77
-15.5 | -0.5432 | 0.19631 | 0.0428 | -2.7671
-15 | -0.5215 | 0.1886 | 0.0386 | -2.7651
-14.5 | -0.4997 | 0.18097 | 0.0346 | -2.7612
-14 | -0.4796 | 0.17321 | 0.0305 | -2.7689
-13.5 | -0.3861 | 0.15346 | 0.0355 | -2.516
-13 | -0.3675 | 0.1484 | 0.0315 | -2.4764
-12.5 | -0.3522 | 0.14338 | 0.0271 | -2.4564
-12 | -0.3355 | 0.13685 | 0.0231 | -2.4516
-11.5 | -0.3186 | 0.13005 | 0.0192 | -2.4498
-11 | -0.3599 | 0.1289 | 0.0078 | -2.7921
-10.5 | -0.3427 | 0.12145 | 0.0042 | -2.8217
-10 | -0.3255 | 0.11441 | 0.0008 | -2.845
-9.5 | -0.3119 | 0.10669 | -0.0027 | -2.9234
-9 | -0.2987 | 0.09943 | -0.0061 | -3.0041
-8.5 | -0.2853 | 0.09253 | -0.0093 | -3.0833
-8 | -0.273 | 0.08604 | -0.0123 | -3.1729
-7.5 | -0.2693 | 0.07865 | -0.0157 | -3.424
-7 | -0.2623 | 0.07304 | -0.0186 | -3.5912
-6.5 | -0.2742 | 0.06719 | -0.0197 | -4.081
-6 | -0.2644 | 0.06079 | -0.0218 | -4.3494
-5.5 | -0.2462 | 0.05425 | -0.0234 | -4.5382
-4.5 | -0.194 | 0.03938 | -0.0233 | -4.9264
-4 | -0.1573 | 0.03242 | -0.0213 | -4.8519
-3.5 | -0.1188 | 0.02509 | -0.0178 | -4.735
-3 | -0.1077 | 0.00952 | -0.011 | -11.313
-2 | 0.0276 | 0.00748 | -0.0066 | 3.6898
-1.5 | 0.0945 | 0.00715 | -0.0047 | 13.2168
-1 | 0.1613 | 0.00691 | -0.0032 | 23.343
-0.5 | 0.2284 | 0.00679 | -0.002 | 33.6377
0 | 0.295 | 0.00669 | -0.0009 | 44.0957
0.5 | 0.362 | 0.00663 | 0 | 54.6003
1 | 0.4288 | 0.00662 | 0.0007 | 64.7734
1.5 | 0.4961 | 0.00661 | 0.0013 | 75.053
2 | 0.5629 | 0.00667 | 0.0019 | 84.3928
2.5 | 0.6305 | 0.00669 | 0.0024 | 94.2451
3 | 0.6977 | 0.00678 | 0.003 | 102.9056
3.5 | 0.7653 | 0.00683 | 0.0036 | 112.0498
4 | 0.8044 | 0.0055 | 0.0093 | 146.2545
4.5 | 0.8673 | 0.00553 | 0.0112 | 156.8354
5 | 0.9338 | 0.00572 | 0.0124 | 163.2517
5.5 | 1.0015 | 0.00595 | 0.0135 | 168.3193
6 | 1.0714 | 0.0062 | 0.0145 | 172.8065
6.5 | 1.1462 | 0.00658 | 0.0145 | 174.1945
7 | 1.2266 | 0.00693 | 0.0138 | 176.9986
7.5 | 1.3099 | 0.00736 | 0.0128 | 177.9755
8 | 1.3905 | 0.00789 | 0.0126 | 176.2357
8.5 | 1.4674 | 0.00861 | 0.0132 | 170.4297
9 | 1.5419 | 0.00969 | 0.0141 | 159.1228
10.5 | 1.574 | 0.0236 | 0.0222 | 66.6949
11 | 1.5282 | 0.03276 | 0.022 | 46.6484
11.5 | 1.4824 | 0.04184 | 0.0216 | 35.4302
12 | 1.4407 | 0.05094 | 0.0206 | 28.2823
12.5 | 1.4094 | 0.05983 | 0.019 | 23.5567
13 | 1.384 | 0.06864 | 0.0171 | 20.1632
13.5 | 1.3626 | 0.07741 | 0.0149 | 17.6024
14 | 1.3427 | 0.08637 | 0.0124 | 15.5459
14.5 | 1.3249 | 0.09543 | 0.0095 | 13.8835
15 | 1.3115 | 0.1043 | 0.0066 | 12.5743
15.5 | 1.2991 | 0.11327 | 0.0035 | 11.4691

## 81. Re 6M Mach 0.00 (1)
BIGFOIL.COM POLAR EXPORT
Horten 10.00% thick 5.00% camber
Horten 10.00% thick 5.00% camber |  |  |  | Cl Max: | 1.419 | at alpha= | 13.5 | deg
JavaFoil+Calcfoil stall+Eppler ext transition |  |  |  | L/D Max: | 148.882 | at alpha= | 9 | deg
Re: | 6000000 |  |  | Cd Min: | 0.00749 | at alpha= | 3.5 | deg
Mach: | 0 |  |  | Cl=0 at alpha= | -1.8729 | deg
|  |  |  | @ Cl=0.1, Cd= | 0.0094081
|  |  |  | @ Cl=0.4, Cd= | 0.00888
|  |  |  | @ Cl=0.6, Cd= | 0.0085212
alpha (deg) | Cl | Cd | Cm | Cl/Cd
-16 | -0.388 | 0.12363 | 0.001 | -3.142
-15.5 | -0.401 | 0.11836 | 0.001 | -3.389
-15 | -0.413 | 0.11273 | 0.001 | -3.662
-14.5 | -0.424 | 0.10774 | 0.001 | -3.936
-14 | -0.435 | 0.10273 | 0.001 | -4.234
-13.5 | -0.445 | 0.09698 | 0.001 | -4.588
-13 | -0.454 | 0.09192 | 0.002 | -4.939
-12.5 | -0.462 | 0.08634 | 0.002 | -5.348
-12 | -0.468 | 0.08203 | 0.002 | -5.706
-11.5 | -0.473 | 0.0776 | 0.002 | -6.091
-11 | -0.475 | 0.07267 | 0.002 | -6.54
-10.5 | -0.475 | 0.06871 | 0.002 | -6.92
-10 | -0.473 | 0.06457 | 0.002 | -7.327
-9.5 | -0.468 | 0.06085 | 0.002 | -7.691
-9 | -0.46 | 0.05691 | 0.002 | -8.08
-8.5 | -0.448 | 0.05324 | 0.002 | -8.42
-8 | -0.433 | 0.05 | 0.002 | -8.669
-7.5 | -0.415 | 0.04689 | 0.003 | -8.848
-7 | -0.393 | 0.04438 | 0.003 | -8.855
-6.5 | -0.368 | 0.04151 | 0.003 | -8.855
-6 | -0.339 | 0.03884 | 0.003 | -8.724
-5.5 | -0.307 | 0.03594 | 0.003 | -8.55
-5 | -0.273 | 0.03307 | 0.003 | -8.253
-4.5 | -0.237 | 0.0286 | 0.003 | -8.3
-4 | -0.235 | 0.00974 | 0.005 | -24.159
-3.5 | -0.183 | 0.00959 | 0.005 | -19.056
-3 | -0.128 | 0.00943 | 0.005 | -13.589
-2.5 | -0.072 | 0.00923 | 0.005 | -7.803
-2 | -0.015 | 0.00978 | 0.005 | -1.499
-1.5 | 0.044 | 0.00956 | 0.005 | 4.572
-1 | 0.103 | 0.0094 | 0.005 | 10.925
-0.5 | 0.162 | 0.00925 | 0.004 | 17.532
0 | 0.222 | 0.00911 | 0.004 | 24.365
0.5 | 0.282 | 0.00905 | 0.004 | 31.147
1 | 0.341 | 0.00893 | 0.004 | 38.192
1.5 | 0.4 | 0.00888 | 0.004 | 45.105
2 | 0.459 | 0.00882 | 0.004 | 52.113
2.5 | 0.518 | 0.00929 | 0.003 | 55.786
3 | 0.577 | 0.00918 | 0.003 | 62.882
3.5 | 0.636 | 0.00749 | 0.003 | 84.925
4 | 0.695 | 0.00754 | 0.003 | 92.163
4.5 | 0.753 | 0.00763 | 0.003 | 98.698
5 | 0.811 | 0.00822 | 0.002 | 98.722
5.5 | 0.869 | 0.00905 | 0.002 | 96.047
6 | 0.927 | 0.00876 | 0.002 | 105.786
6.5 | 0.985 | 0.00848 | 0.001 | 116.112
7 | 1.042 | 0.00836 | 0.001 | 124.684
7.5 | 1.099 | 0.00841 | 0.001 | 130.695
8 | 1.155 | 0.00857 | 0 | 134.719
8.5 | 1.209 | 0.00846 | 0 | 142.825
9 | 1.258 | 0.00845 | 0 | 148.882
9.5 | 1.303 | 0.00928 | -0.001 | 140.415
10 | 1.341 | 0.01002 | -0.001 | 133.868
10.5 | 1.367 | 0.01131 | -0.001 | 120.86
11 | 1.379 | 0.01397 | -0.002 | 98.729
11.5 | 1.373 | 0.02199 | -0.002 | 62.434
12 | 1.393 | 0.02442 | -0.003 | 57.05
12.5 | 1.407 | 0.0269 | -0.003 | 52.308
13 | 1.416 | 0.02943 | -0.003 | 48.104
13.5 | 1.419 | 0.03211 | -0.004 | 44.183
14 | 1.416 | 0.03497 | -0.004 | 40.505
14.5 | 1.408 | 0.03799 | -0.005 | 37.079
15 | 1.395 | 0.04124 | -0.005 | 33.83
15.5 | 1.377 | 0.04468 | -0.005 | 30.819
16 | 1.354 | 0.04847 | -0.006 | 27.93
16.5 | 1.327 | 0.05223 | -0.006 | 25.4
17 | 1.295 | 0.05644 | -0.007 | 22.954
17.5 | 1.261 | 0.0609 | -0.007 | 20.706
18 | 1.224 | 0.06563 | -0.008 | 18.648
18.5 | 1.18 | 0.07073 | -0.008 | 16.686

## 82. Re 6M Mach 0.00 (2)
BIGFOIL.COM POLAR EXPORT
Horten 10.00% thick 5.00% camber
Horten 10.00% thick 5.00% camber |  |  |  | Cl Max: | 1.6634 | at alpha= | 15.5 | deg
XFOIL ncrit=9 |  |  |  | L/D Max: | 182.682 | at alpha= | 7.5 | deg
Re: | 6000000 |  |  | Cd Min: | 0.15832 | at alpha= | -14.5 | deg
Mach: | 0 |  |  | Cl=0 at alpha= | -2.1308 | deg
|  |  |  | @ Cl=0.1, Cd= | 0.0063523
|  |  |  | @ Cl=0.4, Cd= | 0.0060919
|  |  |  | @ Cl=0.6, Cd= | 0.0061353
alpha (deg) | Cl | Cd | Cm | Cl/Cd
-14.5 | -0.4202 | 0.15832 | 0.0344 | -2.6541
-14 | -0.4078 | 0.15529 | 0.0304 | -2.6261
-13.5 | -0.3926 | 0.15023 | 0.027 | -2.6133
-12 | -1.0478 | 0.01806 | -0.0167 | -58.0177
-11.5 | -1.0038 | 0.01598 | -0.015 | -62.816
-11 | -0.9558 | 0.01465 | -0.0136 | -65.2423
-10.5 | -0.9058 | 0.01365 | -0.0124 | -66.359
-10 | -0.8548 | 0.01274 | -0.0113 | -67.0958
-9.5 | -0.803 | 0.01196 | -0.0103 | -67.1405
-9 | -0.7503 | 0.01129 | -0.0093 | -66.457
-8.5 | -0.6972 | 0.01068 | -0.0085 | -65.2809
-7.5 | -0.5892 | 0.00975 | -0.007 | -60.4308
-7 | -0.5356 | 0.00906 | -0.0062 | -59.117
-6.5 | -0.4813 | 0.00862 | -0.0055 | -55.8353
-6 | -0.4266 | 0.00826 | -0.0048 | -51.6465
-5.5 | -0.3716 | 0.00797 | -0.0042 | -46.6248
-5 | -0.3165 | 0.00773 | -0.0037 | -40.9444
-4.5 | -0.2615 | 0.00744 | -0.0031 | -35.1478
-4 | -0.2068 | 0.00716 | -0.0025 | -28.8827
-3.5 | -0.1516 | 0.00699 | -0.002 | -21.6881
-3 | -0.096 | 0.00684 | -0.0015 | -14.0351
-2.5 | -0.0412 | 0.00664 | -0.001 | -6.2048
-2 | 0.0146 | 0.00652 | -0.0006 | 2.2393
-1.5 | 0.0699 | 0.00639 | -0.0002 | 10.939
-1 | 0.1258 | 0.00632 | 0.0001 | 19.9051
-0.5 | 0.1814 | 0.00623 | 0.0004 | 29.1172
0 | 0.2372 | 0.00618 | 0.0007 | 38.3819
0.5 | 0.2932 | 0.00613 | 0.0009 | 47.8303
1 | 0.3491 | 0.00611 | 0.0011 | 57.1358
1.5 | 0.4052 | 0.00609 | 0.0012 | 66.5353
2 | 0.4611 | 0.00611 | 0.0013 | 75.4664
2.5 | 0.5172 | 0.00611 | 0.0013 | 84.6481
3 | 0.5728 | 0.00615 | 0.0014 | 93.1382
3.5 | 0.6283 | 0.00612 | 0.0015 | 102.6634
4 | 0.663 | 0.00474 | 0.0055 | 139.8734
4.5 | 0.7155 | 0.00471 | 0.0063 | 151.9108
5 | 0.7695 | 0.00483 | 0.0066 | 159.3168
5.5 | 0.8243 | 0.00494 | 0.0068 | 166.8623
6 | 0.8785 | 0.00512 | 0.007 | 171.582
6.5 | 0.9354 | 0.00529 | 0.0066 | 176.8242
7 | 0.9943 | 0.0055 | 0.0056 | 180.7818
7.5 | 1.0559 | 0.00578 | 0.0038 | 182.6817
8 | 1.1165 | 0.00612 | 0.0022 | 182.4346
8.5 | 1.1735 | 0.00669 | 0.0012 | 175.4111
9 | 1.2263 | 0.00724 | 0.001 | 169.3785
9.5 | 1.2845 | 0.00797 | -0.0006 | 161.1669
10 | 1.34 | 0.00904 | -0.002 | 148.2301
10.5 | 1.3922 | 0.01048 | -0.0032 | 132.8435
11 | 1.4448 | 0.01172 | -0.0044 | 123.2765
11.5 | 1.4938 | 0.01278 | -0.0048 | 116.8858
12 | 1.5268 | 0.01363 | -0.0016 | 112.0176
12.5 | 1.5601 | 0.01454 | 0.0012 | 107.2971
13 | 1.5927 | 0.01555 | 0.0038 | 102.4244
13.5 | 1.6217 | 0.01673 | 0.0065 | 96.9337
14 | 1.635 | 0.01821 | 0.0112 | 89.7858
14.5 | 1.6469 | 0.02128 | 0.0118 | 77.3919
15 | 1.6575 | 0.02573 | 0.0103 | 64.419
15.5 | 1.6634 | 0.03063 | 0.0091 | 54.3062
16 | 1.6566 | 0.0367 | 0.0081 | 45.139
16.5 | 1.6403 | 0.04374 | 0.007 | 37.5011
17 | 1.6232 | 0.05099 | 0.0058 | 31.8337
17.5 | 1.6044 | 0.05894 | 0.0039 | 27.2209
18 | 1.5895 | 0.06669 | 0.0019 | 23.8342
18.5 | 1.5715 | 0.07503 | -0.0004 | 20.945
19 | 1.5566 | 0.08307 | -0.0028 | 18.7384
19.5 | 1.5359 | 0.09222 | -0.0058 | 16.6547
20 | 1.5181 | 0.10101 | -0.0088 | 15.0292

## 83. Re 6M Mach 0.10 (1)
BIGFOIL.COM POLAR EXPORT
Horten 10.00% thick 5.00% camber
Horten 10.00% thick 5.00% camber |  |  |  | Cl Max: | 1.413 | at alpha= | 13.5 | deg
JavaFoil+Calcfoil stall+Eppler ext transition |  |  |  | L/D Max: | 147.49 | at alpha= | 9 | deg
Re: | 6000000 |  |  | Cd Min: | 0.0075 | at alpha= | 3.5 | deg
Mach: | 0.1 |  |  | Cl=0 at alpha= | -1.8729 | deg
|  |  |  | @ Cl=0.1, Cd= | 0.0094197
|  |  |  | @ Cl=0.4, Cd= | 0.0089217
|  |  |  | @ Cl=0.6, Cd= | 0.0086369
alpha (deg) | Cl | Cd | Cm | Cl/Cd
-15.5 | -0.358 | 0.11921 | 0.001 | -3.005
-15 | -0.372 | 0.11518 | 0.001 | -3.231
-14.5 | -0.386 | 0.10934 | 0.001 | -3.528
-14 | -0.399 | 0.10325 | 0.001 | -3.864
-13.5 | -0.412 | 0.09826 | 0.001 | -4.188
-13 | -0.423 | 0.0933 | 0.002 | -4.536
-12.5 | -0.434 | 0.08783 | 0.002 | -4.939
-12 | -0.443 | 0.08281 | 0.002 | -5.349
-11.5 | -0.45 | 0.07855 | 0.002 | -5.732
-11 | -0.456 | 0.07384 | 0.002 | -6.17
-10.5 | -0.459 | 0.06929 | 0.002 | -6.618
-10 | -0.459 | 0.06559 | 0.002 | -6.993
-9.5 | -0.456 | 0.06128 | 0.002 | -7.441
-9 | -0.45 | 0.05755 | 0.002 | -7.821
-8.5 | -0.441 | 0.0539 | 0.002 | -8.174
-8 | -0.428 | 0.05045 | 0.002 | -8.475
-7.5 | -0.411 | 0.04729 | 0.003 | -8.684
-7 | -0.39 | 0.04463 | 0.003 | -8.74
-6.5 | -0.366 | 0.04186 | 0.003 | -8.735
-6 | -0.338 | 0.03911 | 0.003 | -8.637
-5.5 | -0.307 | 0.0363 | 0.003 | -8.45
-5 | -0.273 | 0.03349 | 0.003 | -8.143
-4.5 | -0.237 | 0.0298 | 0.003 | -7.938
-4 | -0.236 | 0.0098 | 0.005 | -24.075
-3.5 | -0.183 | 0.00964 | 0.005 | -19.023
-3 | -0.129 | 0.00947 | 0.005 | -13.587
-2.5 | -0.072 | 0.0093 | 0.005 | -7.781
-2 | -0.015 | 0.00988 | 0.005 | -1.49
-1.5 | 0.044 | 0.0096 | 0.005 | 4.574
-1 | 0.103 | 0.00941 | 0.005 | 10.966
-0.5 | 0.163 | 0.00929 | 0.004 | 17.553
0 | 0.223 | 0.00915 | 0.004 | 24.374
0.5 | 0.283 | 0.00906 | 0.004 | 31.272
1 | 0.343 | 0.00897 | 0.004 | 38.216
1.5 | 0.402 | 0.00892 | 0.004 | 45.125
2 | 0.462 | 0.00887 | 0.004 | 52.022
2.5 | 0.521 | 0.00933 | 0.003 | 55.845
3 | 0.58 | 0.00922 | 0.003 | 62.893
3.5 | 0.639 | 0.0075 | 0.003 | 85.19
4 | 0.698 | 0.0076 | 0.003 | 91.845
4.5 | 0.757 | 0.00769 | 0.003 | 98.427
5 | 0.815 | 0.00835 | 0.002 | 97.611
5.5 | 0.874 | 0.00911 | 0.002 | 95.863
6 | 0.932 | 0.00883 | 0.002 | 105.531
6.5 | 0.989 | 0.00854 | 0.001 | 115.87
7 | 1.047 | 0.00843 | 0.001 | 124.251
7.5 | 1.104 | 0.00848 | 0.001 | 130.181
8 | 1.16 | 0.00866 | 0 | 133.986
8.5 | 1.214 | 0.00856 | 0 | 141.756
9 | 1.263 | 0.00856 | 0 | 147.49
9.5 | 1.307 | 0.00939 | -0.001 | 139.163
10 | 1.344 | 0.01019 | -0.001 | 131.842
10.5 | 1.367 | 0.01165 | -0.001 | 117.35
11 | 1.355 | 0.01927 | -0.002 | 70.32
11.5 | 1.374 | 0.02254 | -0.002 | 60.946
12 | 1.393 | 0.02504 | -0.003 | 55.632
12.5 | 1.405 | 0.02755 | -0.003 | 51.02
13 | 1.412 | 0.03014 | -0.003 | 46.849
13.5 | 1.413 | 0.0329 | -0.004 | 42.942
14 | 1.407 | 0.03585 | -0.004 | 39.257
14.5 | 1.396 | 0.03897 | -0.005 | 35.83
15 | 1.379 | 0.04235 | -0.005 | 32.57
15.5 | 1.357 | 0.04592 | -0.005 | 29.546
16 | 1.329 | 0.04976 | -0.006 | 26.708
16.5 | 1.297 | 0.05393 | -0.006 | 24.044
17 | 1.26 | 0.05823 | -0.007 | 21.646
17.5 | 1.221 | 0.06292 | -0.007 | 19.401
18 | 1.178 | 0.06792 | -0.008 | 17.347
18.5 | 1.129 | 0.07341 | -0.008 | 15.377

## 84. Re 6M Mach 0.10 (2)
BIGFOIL.COM POLAR EXPORT
Horten 10.00% thick 5.00% camber
Horten 10.00% thick 5.00% camber |  |  |  | Cl Max: | 1.6528 | at alpha= | 15 | deg
XFOIL ncrit=9 |  |  |  | L/D Max: | 183.012 | at alpha= | 7.5 | deg
Re: | 6000000 |  |  | Cd Min: | 0.18714 | at alpha= | -16 | deg
Mach: | 0.1 |  |  | Cl=0 at alpha= | -2.1328 | deg
|  |  |  | @ Cl=0.1, Cd= | 0.0063634
|  |  |  | @ Cl=0.4, Cd= | 0.0061028
|  |  |  | @ Cl=0.6, Cd= | 0.0061475
alpha (deg) | Cl | Cd | Cm | Cl/Cd
-16 | -0.5269 | 0.18714 | 0.0343 | -2.8155
-15.5 | -0.4385 | 0.17174 | 0.0436 | -2.5533
-15 | -0.4978 | 0.1723 | 0.0271 | -2.8891
-14.5 | -0.4874 | 0.16294 | 0.0231 | -2.9913
-14 | -0.4683 | 0.1578 | 0.0201 | -2.9677
-13.5 | -0.4528 | 0.15117 | 0.0168 | -2.9953
-13 | -0.4356 | 0.1453 | 0.0137 | -2.9979
-11 | -0.9593 | 0.01679 | -0.0163 | -57.1352
-10.5 | -0.9118 | 0.01502 | -0.0146 | -60.7057
-10 | -0.8616 | 0.01372 | -0.0132 | -62.7988
-9.5 | -0.8099 | 0.01269 | -0.0119 | -63.8219
-9 | -0.757 | 0.01185 | -0.0108 | -63.8819
-8.5 | -0.7035 | 0.01108 | -0.0097 | -63.4928
-8 | -0.6494 | 0.01045 | -0.0088 | -62.1435
-7.5 | -0.5945 | 0.00996 | -0.0079 | -59.6888
-7 | -0.5397 | 0.00943 | -0.0071 | -57.2322
-6.5 | -0.4853 | 0.00875 | -0.0062 | -55.4629
-6 | -0.4301 | 0.00836 | -0.0054 | -51.4474
-5.5 | -0.3745 | 0.00804 | -0.0048 | -46.5796
-5 | -0.3189 | 0.00778 | -0.0041 | -40.9897
-4.5 | -0.263 | 0.00756 | -0.0036 | -34.7884
-4 | -0.2081 | 0.0072 | -0.0028 | -28.9028
-3.5 | -0.1525 | 0.00702 | -0.0022 | -21.7236
-3 | -0.0965 | 0.00685 | -0.0017 | -14.0876
-2.5 | -0.0412 | 0.00665 | -0.0011 | -6.1955
-2 | 0.0149 | 0.00654 | -0.0007 | 2.2783
-1.5 | 0.0706 | 0.0064 | -0.0003 | 11.0312
-1 | 0.1268 | 0.00633 | 0.0001 | 20.0316
-0.5 | 0.1828 | 0.00624 | 0.0004 | 29.2949
0 | 0.239 | 0.00619 | 0.0007 | 38.6107
0.5 | 0.2953 | 0.00614 | 0.0009 | 48.0945
1 | 0.3515 | 0.00612 | 0.0011 | 57.4346
1.5 | 0.408 | 0.0061 | 0.0012 | 66.8852
2 | 0.4642 | 0.00612 | 0.0013 | 75.8497
2.5 | 0.5207 | 0.00612 | 0.0013 | 85.0817
3 | 0.5767 | 0.00616 | 0.0014 | 93.6201
3.5 | 0.6326 | 0.00613 | 0.0015 | 103.1974
4 | 0.6675 | 0.00476 | 0.0056 | 140.2311
4.5 | 0.7203 | 0.00473 | 0.0064 | 152.2833
5 | 0.7746 | 0.00485 | 0.0068 | 159.7113
5.5 | 0.8298 | 0.00496 | 0.007 | 167.2984
6 | 0.8845 | 0.00513 | 0.0072 | 172.4172
6.5 | 0.9419 | 0.00533 | 0.0068 | 176.7167
7 | 1.0011 | 0.00553 | 0.0058 | 181.0307
7.5 | 1.0633 | 0.00581 | 0.0041 | 183.012
8 | 1.1246 | 0.00615 | 0.0025 | 182.8618
8.5 | 1.1821 | 0.00673 | 0.0015 | 175.6464
9 | 1.2354 | 0.0073 | 0.0014 | 169.2329
9.5 | 1.2942 | 0.00804 | -0.0002 | 160.9701
10 | 1.35 | 0.00916 | -0.0016 | 147.3799
10.5 | 1.4024 | 0.01065 | -0.0027 | 131.6808
11 | 1.4555 | 0.01191 | -0.0038 | 122.2082
11.5 | 1.5021 | 0.01299 | -0.0035 | 115.6351
12 | 1.5347 | 0.0139 | -0.0002 | 110.4101
12.5 | 1.5675 | 0.01485 | 0.0027 | 105.5556
13 | 1.5995 | 0.01593 | 0.0055 | 100.408
13.5 | 1.6198 | 0.01725 | 0.0098 | 93.9014
14 | 1.6334 | 0.01927 | 0.0129 | 84.7639
14.5 | 1.6443 | 0.02335 | 0.0119 | 70.4197
15 | 1.6528 | 0.02814 | 0.0105 | 58.7349
15.5 | 1.6523 | 0.03367 | 0.0094 | 49.0734
16 | 1.6392 | 0.04039 | 0.0084 | 40.5843
16.5 | 1.6188 | 0.04795 | 0.0072 | 33.7602
17 | 1.6013 | 0.05555 | 0.0056 | 28.8263
17.5 | 1.5836 | 0.06356 | 0.0037 | 24.915
18 | 1.5693 | 0.07131 | 0.0016 | 22.0067
18.5 | 1.5503 | 0.07995 | -0.0009 | 19.3909
19 | 1.5353 | 0.08815 | -0.0034 | 17.4169
19.5 | 1.5144 | 0.0974 | -0.0066 | 15.5483
20 | 1.4963 | 0.10643 | -0.0098 | 14.059

## 85. Re 6M Mach 0.25 (1)
BIGFOIL.COM POLAR EXPORT
Horten 10.00% thick 5.00% camber
Horten 10.00% thick 5.00% camber |  |  |  | Cl Max: | 1.388 | at alpha= | 12.5 | deg
JavaFoil+Calcfoil stall+Eppler ext transition |  |  |  | L/D Max: | 149.403 | at alpha= | 8.5 | deg
Re: | 6000000 |  |  | Cd Min: | 0.00727 | at alpha= | 3.5 | deg
Mach: | 0.25 |  |  | Cl=0 at alpha= | -1.875 | deg
|  |  |  | @ Cl=0.1, Cd= | 0.0096316
|  |  |  | @ Cl=0.4, Cd= | 0.0090707
|  |  |  | @ Cl=0.6, Cd= | 0.009286
alpha (deg) | Cl | Cd | Cm | Cl/Cd
-13 | -0.064 | 0.09555 | 0.002 | -0.665
-12.5 | -0.151 | 0.09179 | 0.002 | -1.649
-12 | -0.202 | 0.08678 | 0.002 | -2.324
-11.5 | -0.242 | 0.08223 | 0.002 | -2.943
-11 | -0.277 | 0.07816 | 0.002 | -3.541
-10.5 | -0.307 | 0.07356 | 0.002 | -4.169
-10 | -0.332 | 0.06938 | 0.002 | -4.782
-9.5 | -0.352 | 0.06521 | 0.002 | -5.395
-9 | -0.366 | 0.06132 | 0.002 | -5.972
-8.5 | -0.375 | 0.05734 | 0.002 | -6.538
-8 | -0.378 | 0.05358 | 0.002 | -7.047
-7.5 | -0.374 | 0.05018 | 0.002 | -7.454
-7 | -0.364 | 0.04667 | 0.003 | -7.809
-6.5 | -0.349 | 0.04364 | 0.003 | -7.993
-6 | -0.328 | 0.04105 | 0.003 | -7.979
-5.5 | -0.301 | 0.03834 | 0.003 | -7.855
-5 | -0.27 | 0.03558 | 0.003 | -7.593
-4.5 | -0.235 | 0.03278 | 0.003 | -7.17
-4 | -0.197 | 0.0296 | 0.003 | -6.639
-3.5 | -0.186 | 0.00977 | 0.005 | -19.069
-3 | -0.131 | 0.0096 | 0.005 | -13.657
-2.5 | -0.074 | 0.00946 | 0.005 | -7.816
-2 | -0.015 | 0.00927 | 0.005 | -1.626
-1.5 | 0.045 | 0.00983 | 0.005 | 4.577
-1 | 0.106 | 0.00961 | 0.005 | 11.025
-0.5 | 0.167 | 0.00943 | 0.005 | 17.746
0 | 0.229 | 0.00937 | 0.004 | 24.459
0.5 | 0.291 | 0.00924 | 0.004 | 31.484
1 | 0.352 | 0.00911 | 0.004 | 38.642
1.5 | 0.413 | 0.00906 | 0.004 | 45.636
2 | 0.474 | 0.00902 | 0.004 | 52.544
2.5 | 0.535 | 0.0095 | 0.004 | 56.303
3 | 0.596 | 0.00943 | 0.003 | 63.154
3.5 | 0.656 | 0.00727 | 0.003 | 90.284
4 | 0.717 | 0.00782 | 0.003 | 91.64
4.5 | 0.777 | 0.00792 | 0.003 | 98.102
5 | 0.837 | 0.00806 | 0.002 | 103.891
5.5 | 0.897 | 0.00882 | 0.002 | 101.62
6 | 0.956 | 0.009 | 0.002 | 106.234
6.5 | 1.016 | 0.00886 | 0.001 | 114.636
7 | 1.074 | 0.0087 | 0.001 | 123.475
7.5 | 1.132 | 0.00835 | 0.001 | 135.668
8 | 1.189 | 0.00855 | 0 | 139.072
8.5 | 1.242 | 0.00831 | 0 | 149.403
9 | 1.289 | 0.00939 | 0 | 137.242
9.5 | 1.326 | 0.0102 | -0.001 | 130.018
10 | 1.353 | 0.01163 | -0.001 | 116.302
10.5 | 1.369 | 0.01409 | -0.001 | 97.142
11 | 1.359 | 0.02289 | -0.002 | 59.393
11.5 | 1.375 | 0.02582 | -0.002 | 53.261
12 | 1.387 | 0.02851 | -0.003 | 48.637
12.5 | 1.388 | 0.03137 | -0.003 | 44.242
13 | 1.379 | 0.03437 | -0.003 | 40.121
13.5 | 1.361 | 0.03766 | -0.004 | 36.125
14 | 1.332 | 0.04126 | -0.004 | 32.277
14.5 | 1.293 | 0.04512 | -0.005 | 28.652
15 | 1.244 | 0.04931 | -0.005 | 25.218
15.5 | 1.185 | 0.05391 | -0.005 | 21.975
16 | 1.116 | 0.05906 | -0.006 | 18.902
16.5 | 1.04 | 0.06493 | -0.006 | 16.016
17 | 0.956 | 0.07202 | -0.007 | 13.271
17.5 | 0.866 | 0.07959 | -0.007 | 10.88

## 86. Re 6M Mach 0.25 (2)
BIGFOIL.COM POLAR EXPORT
Horten 10.00% thick 5.00% camber
Horten 10.00% thick 5.00% camber |  |  |  | Cl Max: | 1.6128 | at alpha= | 14 | deg
XFOIL ncrit=9 |  |  |  | L/D Max: | 184.85 | at alpha= | 8 | deg
Re: | 6000000 |  |  | Cd Min: | 0.24548 | at alpha= | -20 | deg
Mach: | 0.25 |  |  | Cl=0 at alpha= | -2.141 | deg
|  |  |  | @ Cl=0.1, Cd= | 0.0064404
|  |  |  | @ Cl=0.4, Cd= | 0.006164
|  |  |  | @ Cl=0.6, Cd= | 0.0062108
alpha (deg) | Cl | Cd | Cm | Cl/Cd
-20 | -0.6956 | 0.24548 | 0.0727 | -2.8336
-19.5 | -0.678 | 0.23877 | 0.0689 | -2.8396
-19 | -0.6614 | 0.23207 | 0.0651 | -2.85
-18.5 | -0.6445 | 0.22548 | 0.0616 | -2.8583
-18 | -0.6271 | 0.21968 | 0.0584 | -2.8546
-17.5 | -0.5868 | 0.20992 | 0.0471 | -2.7954
-17 | -0.5686 | 0.20392 | 0.0437 | -2.7883
-16.5 | -0.5502 | 0.19703 | 0.0403 | -2.7925
-16 | -0.5324 | 0.19019 | 0.0367 | -2.7993
-15.5 | -0.5154 | 0.18302 | 0.033 | -2.8161
-15 | -0.4997 | 0.17579 | 0.0293 | -2.8426
-14.5 | -0.4842 | 0.16816 | 0.0256 | -2.8794
-14 | -0.4699 | 0.16011 | 0.0219 | -2.9349
-13.5 | -0.4533 | 0.15341 | 0.0185 | -2.9548
-12.5 | -0.417 | 0.14127 | 0.0122 | -2.9518
-12 | -0.4019 | 0.13402 | 0.0089 | -2.9988
-11.5 | -0.4056 | 0.122 | 0.0042 | -3.3246
-11 | -0.3861 | 0.11706 | 0.0016 | -3.2983
-10.5 | -0.3779 | 0.10926 | -0.0018 | -3.4587
-10 | -0.3684 | 0.10228 | -0.0049 | -3.6019
-9.5 | -0.3632 | 0.09474 | -0.0081 | -3.8336
-7.5 | -0.6183 | 0.01328 | -0.0141 | -46.5587
-7 | -0.5639 | 0.01146 | -0.0122 | -49.2059
-6.5 | -0.5066 | 0.01038 | -0.0106 | -48.8054
-6 | -0.4495 | 0.00925 | -0.0091 | -48.5946
-5.5 | -0.391 | 0.00861 | -0.0079 | -45.4123
-5 | -0.3322 | 0.00819 | -0.0068 | -40.5617
-4.5 | -0.2737 | 0.00785 | -0.0058 | -34.8662
-4 | -0.2153 | 0.00752 | -0.0048 | -28.6303
-3.5 | -0.1576 | 0.00718 | -0.0038 | -21.9499
-3 | -0.0995 | 0.00697 | -0.003 | -14.2755
-2.5 | -0.0415 | 0.00676 | -0.0022 | -6.1391
-2 | 0.0163 | 0.00662 | -0.0015 | 2.4622
-1.5 | 0.0745 | 0.00648 | -0.0009 | 11.4969
-1 | 0.1324 | 0.00639 | -0.0004 | 20.7199
-0.5 | 0.1906 | 0.00628 | 0.0001 | 30.3503
0 | 0.2487 | 0.00624 | 0.0005 | 39.8558
0.5 | 0.307 | 0.00619 | 0.0008 | 49.5961
1 | 0.3652 | 0.00617 | 0.001 | 59.1896
1.5 | 0.4235 | 0.00616 | 0.0012 | 68.75
2 | 0.4818 | 0.00616 | 0.0014 | 78.2143
2.5 | 0.5401 | 0.00619 | 0.0015 | 87.2536
3 | 0.5984 | 0.00621 | 0.0016 | 96.3607
3.5 | 0.6561 | 0.00624 | 0.0018 | 105.1442
4 | 0.6924 | 0.00484 | 0.006 | 143.0579
4.5 | 0.7468 | 0.00486 | 0.007 | 153.6626
5 | 0.8034 | 0.00494 | 0.0075 | 162.6316
5.5 | 0.8604 | 0.00511 | 0.0079 | 168.3757
6 | 0.9182 | 0.00525 | 0.0082 | 174.8952
6.5 | 0.9782 | 0.00549 | 0.0079 | 178.1785
7 | 1.0392 | 0.00572 | 0.0073 | 181.6783
7.5 | 1.105 | 0.00598 | 0.0057 | 184.7826
8 | 1.1701 | 0.00633 | 0.0041 | 184.8499
8.5 | 1.2303 | 0.00701 | 0.0033 | 175.5064
9 | 1.287 | 0.00759 | 0.0034 | 169.5652
9.5 | 1.348 | 0.00855 | 0.0022 | 157.6608
10 | 1.405 | 0.00999 | 0.0012 | 140.6406
10.5 | 1.458 | 0.01184 | 0.0004 | 123.1419
11 | 1.5134 | 0.01325 | -0.0004 | 114.2189
11.5 | 1.5428 | 0.01437 | 0.0041 | 107.3626
12 | 1.5724 | 0.01556 | 0.0083 | 101.054
12.5 | 1.5919 | 0.01703 | 0.0135 | 93.4762
13 | 1.5991 | 0.02 | 0.0163 | 79.955
13.5 | 1.6116 | 0.02476 | 0.0146 | 65.0889
14 | 1.6128 | 0.03049 | 0.0135 | 52.896
14.5 | 1.5991 | 0.03743 | 0.0126 | 42.7224
15 | 1.5842 | 0.04441 | 0.0118 | 35.6721
15.5 | 1.5635 | 0.05214 | 0.0106 | 29.9866
16 | 1.5417 | 0.06052 | 0.0087 | 25.4742
16.5 | 1.5191 | 0.06934 | 0.0065 | 21.908
17 | 1.5031 | 0.07756 | 0.0043 | 19.3798
17.5 | 1.4841 | 0.0864 | 0.0016 | 17.1771
18 | 1.4686 | 0.09498 | -0.0011 | 15.4622
18.5 | 1.453 | 0.10371 | -0.0041 | 14.0102
19 | 1.4362 | 0.11282 | -0.0075 | 12.73

## 87. Re 6M Mach 0.50 (1)
BIGFOIL.COM POLAR EXPORT
Horten 10.00% thick 5.00% camber
Horten 10.00% thick 5.00% camber |  |  |  | Cl Max: | 1.351 | at alpha= | 9.5 | deg
JavaFoil+Calcfoil stall+Eppler ext transition |  |  |  | L/D Max: | 130.757 | at alpha= | 6 | deg
Re: | 6000000 |  |  | Cd Min: | 0.00777 | at alpha= | 3.5 | deg
Mach: | 0.5 |  |  | Cl=0 at alpha= | -1.8788 | deg
|  |  |  | @ Cl=0.1, Cd= | 0.0097233
|  |  |  | @ Cl=0.4, Cd= | 0.0099428
|  |  |  | @ Cl=0.6, Cd= | 0.0092936
alpha (deg) | Cl | Cd | Cm | Cl/Cd
-20 | -0.955 | 0.14701 | -0.001 | -6.496
-19.5 | -0.93 | 0.13767 | -0.001 | -6.756
-19 | -0.905 | 0.13031 | 0 | -6.947
-18.5 | -0.878 | 0.14097 | 0 | -6.229
-18 | -0.853 | 0.12898 | 0 | -6.612
-17.5 | -0.828 | 0.11937 | 0 | -6.934
-17 | -0.803 | 0.11226 | 0.001 | -7.151
-16.5 | -0.775 | 0.12359 | 0.001 | -6.274
-16 | -0.75 | 0.11058 | 0.001 | -6.78
-15.5 | -0.724 | 0.10273 | 0.001 | -7.052
-15 | -0.699 | 0.09588 | 0.001 | -7.295
-14.5 | -0.672 | 0.10581 | 0.002 | -6.346
-14 | -0.646 | 0.09311 | 0.002 | -6.934
-13.5 | -0.62 | 0.08578 | 0.002 | -7.232
-13 | -0.595 | 0.07979 | 0.002 | -7.457
-12.5 | -0.567 | 0.08284 | 0.002 | -6.844
-12 | -0.541 | 0.07735 | 0.002 | -6.994
-11.5 | -0.515 | 0.07098 | 0.002 | -7.261
-11 | -0.488 | 0.0721 | 0.002 | -6.771
-10.5 | -0.462 | 0.06764 | 0.002 | -6.826
-10 | -0.436 | 0.06208 | 0.003 | -7.022
-9.5 | -0.409 | 0.06217 | 0.003 | -6.575
-9 | -0.382 | 0.05803 | 0.003 | -6.586
-8.5 | -0.356 | 0.05384 | 0.003 | -6.61
-8 | -0.329 | 0.05341 | 0.003 | -6.158
-7.5 | -0.302 | 0.05003 | 0.003 | -6.042
-7 | -0.276 | 0.04623 | 0.003 | -5.97
-6.5 | -0.249 | 0.04564 | 0.003 | -5.453
-6 | -0.222 | 0.04273 | 0.003 | -5.2
-5.5 | -0.195 | 0.04182 | 0.003 | -4.669
-5 | -0.169 | 0.03917 | 0.003 | -4.303
-4.5 | -0.142 | 0.03857 | 0.003 | -3.671
-4 | -0.115 | 0.03713 | 0.003 | -3.087
-3.5 | -0.142 | 0.03493 | 0.003 | -4.07
-3 | -0.109 | 0.0322 | 0.003 | -3.39
-2.5 | -0.064 | 0.02861 | 0.003 | -2.251
-2 | -0.016 | 0.01004 | 0.005 | -1.634
-1.5 | 0.05 | 0.00988 | 0.005 | 5.014
-1 | 0.117 | 0.00967 | 0.005 | 12.132
-0.5 | 0.186 | 0.0096 | 0.005 | 19.385
0 | 0.255 | 0.00951 | 0.005 | 26.851
0.5 | 0.325 | 0.01002 | 0.005 | 32.403
1 | 0.393 | 0.00995 | 0.005 | 39.509
1.5 | 0.461 | 0.00988 | 0.004 | 46.681
2 | 0.529 | 0.00927 | 0.004 | 57.046
2.5 | 0.597 | 0.00929 | 0.004 | 64.23
3 | 0.664 | 0.00937 | 0.004 | 70.831
3.5 | 0.731 | 0.00777 | 0.004 | 94.061
4 | 0.798 | 0.008 | 0.003 | 99.801
4.5 | 0.865 | 0.00825 | 0.003 | 104.804
5 | 0.931 | 0.00821 | 0.003 | 113.309
5.5 | 0.996 | 0.0082 | 0.002 | 121.352
6 | 1.06 | 0.0081 | 0.002 | 130.757
6.5 | 1.121 | 0.00883 | 0.002 | 126.893
7 | 1.178 | 0.00943 | 0.001 | 124.869
7.5 | 1.226 | 0.01046 | 0.001 | 117.222
8 | 1.269 | 0.01208 | 0 | 105.047
8.5 | 1.306 | 0.01408 | 0 | 92.739
9 | 1.335 | 0.01651 | 0 | 80.858
9.5 | 1.351 | 0.01955 | -0.001 | 69.13
10 | 1.329 | 0.0313 | -0.001 | 42.475
10.5 | 1.289 | 0.03587 | -0.001 | 35.925
11 | 1.128 | 0.0415 | -0.002 | 27.192
11.5 | 0.809 | 0.04709 | -0.002 | 17.169
12 | 0.837 | 0.04993 | -0.003 | 16.76
12.5 | 0.863 | 0.0548 | -0.003 | 15.754
13 | 0.89 | 0.0598 | -0.004 | 14.881
13.5 | 0.916 | 0.06558 | -0.004 | 13.963
14 | 0.941 | 0.07195 | -0.004 | 13.077
14.5 | 0.966 | 0.07854 | -0.005 | 12.295

## 88. Re 6M Mach 0.50 (2)
BIGFOIL.COM POLAR EXPORT
Horten 10.00% thick 5.00% camber
Horten 10.00% thick 5.00% camber |  |  |  | Cl Max: | 1.6153 | at alpha= | 10 | deg
XFOIL ncrit=9 |  |  |  | L/D Max: | 184.688 | at alpha= | 7.5 | deg
Re: | 6000000 |  |  | Cd Min: | 0.26688 | at alpha= | -20 | deg
Mach: | 0.5 |  |  | Cl=0 at alpha= | -2.1875 | deg
|  |  |  | @ Cl=0.1, Cd= | 0.006844
|  |  |  | @ Cl=0.4, Cd= | 0.0064085
|  |  |  | @ Cl=0.6, Cd= | 0.0064783
alpha (deg) | Cl | Cd | Cm | Cl/Cd
-20 | -0.7559 | 0.26688 | 0.086 | -2.8324
-19.5 | -0.7334 | 0.25894 | 0.0813 | -2.8323
-19 | -0.7108 | 0.25098 | 0.0766 | -2.8321
-18 | -0.5493 | 0.21391 | 0.0751 | -2.5679
-17.5 | -0.5305 | 0.20707 | 0.0706 | -2.5619
-17 | -0.6109 | 0.21883 | 0.055 | -2.7917
-16.5 | -0.5871 | 0.21195 | 0.0509 | -2.77
-15.5 | -0.5423 | 0.19638 | 0.0425 | -2.7615
-15 | -0.5207 | 0.1887 | 0.0384 | -2.7594
-14.5 | -0.4991 | 0.18119 | 0.0343 | -2.7546
-14 | -0.4786 | 0.17327 | 0.0301 | -2.7622
-13.5 | -0.4581 | 0.16539 | 0.0261 | -2.7698
-12 | -0.3948 | 0.14355 | 0.0148 | -2.7503
-11.5 | -0.3756 | 0.13611 | 0.0111 | -2.7595
-11 | -0.3602 | 0.12826 | 0.0073 | -2.8084
-10.5 | -0.3461 | 0.11999 | 0.0034 | -2.8844
-10 | -0.3294 | 0.1128 | -0.0001 | -2.9202
-9.5 | -0.3132 | 0.10593 | -0.0034 | -2.9567
-9 | -0.3023 | 0.09812 | -0.007 | -3.0809
-8.5 | -0.2866 | 0.09171 | -0.0099 | -3.1251
-8 | -0.2749 | 0.08512 | -0.0129 | -3.2296
-7.5 | -0.2698 | 0.07813 | -0.0162 | -3.4532
-7 | -0.2741 | 0.07141 | -0.0199 | -3.8384
-6.5 | -0.2785 | 0.06626 | -0.0202 | -4.2031
-6 | -0.2726 | 0.05914 | -0.0226 | -4.6094
-5.5 | -0.2541 | 0.05245 | -0.0239 | -4.8446
-5 | -0.2258 | 0.0461 | -0.0242 | -4.898
-4.5 | -0.1963 | 0.03851 | -0.0234 | -5.0974
-4 | -0.1651 | 0.03011 | -0.0207 | -5.4832
-3.5 | -0.1303 | 0.02193 | -0.0164 | -5.9416
-3 | -0.1109 | 0.00864 | -0.0107 | -12.8356
-2.5 | -0.0425 | 0.00764 | -0.0083 | -5.5628
-2 | 0.0255 | 0.00719 | -0.0062 | 3.5466
-1.5 | 0.0928 | 0.00686 | -0.0044 | 13.5277
-1 | 0.1602 | 0.00671 | -0.003 | 23.8748
-0.5 | 0.2272 | 0.00655 | -0.0017 | 34.687
0 | 0.2941 | 0.00647 | -0.0007 | 45.456
0.5 | 0.3613 | 0.00642 | 0.0001 | 56.2773
1 | 0.4284 | 0.0064 | 0.0008 | 66.9375
1.5 | 0.4957 | 0.00641 | 0.0014 | 77.3323
2 | 0.5631 | 0.00644 | 0.0019 | 87.4379
2.5 | 0.6305 | 0.00651 | 0.0025 | 96.851
3 | 0.6983 | 0.00656 | 0.0029 | 106.4482
3.5 | 0.7657 | 0.00666 | 0.0035 | 114.97
4 | 0.8096 | 0.0054 | 0.0083 | 149.9259
4.5 | 0.8701 | 0.00539 | 0.0106 | 161.4286
5 | 0.9366 | 0.00552 | 0.0119 | 169.6739
5.5 | 1.004 | 0.00575 | 0.0131 | 174.6087
6 | 1.0732 | 0.00598 | 0.0142 | 179.4649
6.5 | 1.1471 | 0.00628 | 0.0145 | 182.6592
7 | 1.2205 | 0.00667 | 0.0151 | 182.9835
7.5 | 1.3039 | 0.00706 | 0.0141 | 184.6884
8 | 1.3872 | 0.00754 | 0.0135 | 183.9788
8.5 | 1.4635 | 0.00837 | 0.014 | 174.8507
9 | 1.5354 | 0.00942 | 0.0154 | 162.9936
10 | 1.6153 | 0.01594 | 0.02 | 101.3363
10.5 | 1.5769 | 0.0234 | 0.022 | 67.3889
11 | 1.5374 | 0.03215 | 0.0219 | 47.8196
11.5 | 1.4963 | 0.04086 | 0.0217 | 36.6202
12 | 1.4584 | 0.04958 | 0.0209 | 29.4151
12.5 | 1.4271 | 0.05839 | 0.0195 | 24.4408
13 | 1.4043 | 0.0669 | 0.0178 | 20.991
13.5 | 1.3818 | 0.07571 | 0.0156 | 18.2512
14 | 1.3622 | 0.08457 | 0.0132 | 16.1074
14.5 | 1.3467 | 0.09334 | 0.0105 | 14.4279
15 | 1.3306 | 0.1024 | 0.0076 | 12.9941

## 89. Re 7M Mach 0.00 (1)
BIGFOIL.COM POLAR EXPORT
Horten 10.00% thick 5.00% camber
Horten 10.00% thick 5.00% camber |  |  |  | Cl Max: | 1.421 | at alpha= | 13.5 | deg
JavaFoil+Calcfoil stall+Eppler ext transition |  |  |  | L/D Max: | 150.289 | at alpha= | 9 | deg
Re: | 7000000 |  |  | Cd Min: | 0.0074 | at alpha= | 3.5 | deg
Mach: | 0 |  |  | Cl=0 at alpha= | -1.8729 | deg
|  |  |  | @ Cl=0.1, Cd= | 0.0092076
|  |  |  | @ Cl=0.4, Cd= | 0.00872
|  |  |  | @ Cl=0.6, Cd= | 0.0083885
alpha (deg) | Cl | Cd | Cm | Cl/Cd
-15.5 | -0.401 | 0.11836 | 0.001 | -3.389
-15 | -0.413 | 0.11208 | 0.001 | -3.684
-14.5 | -0.424 | 0.10682 | 0.001 | -3.971
-14 | -0.435 | 0.10134 | 0.001 | -4.293
-13.5 | -0.445 | 0.09638 | 0.001 | -4.618
-13 | -0.454 | 0.09092 | 0.002 | -4.994
-12.5 | -0.462 | 0.08595 | 0.002 | -5.375
-12 | -0.468 | 0.0809 | 0.002 | -5.788
-11.5 | -0.473 | 0.07664 | 0.002 | -6.17
-11 | -0.475 | 0.07173 | 0.002 | -6.629
-10.5 | -0.476 | 0.06812 | 0.002 | -6.983
-10 | -0.473 | 0.0639 | 0.002 | -7.408
-9.5 | -0.468 | 0.06015 | 0.002 | -7.784
-9 | -0.46 | 0.05623 | 0.002 | -8.182
-8.5 | -0.449 | 0.05274 | 0.002 | -8.507
-8 | -0.434 | 0.04942 | 0.003 | -8.776
-7.5 | -0.415 | 0.04677 | 0.003 | -8.879
-7 | -0.393 | 0.04388 | 0.003 | -8.963
-6.5 | -0.368 | 0.04103 | 0.003 | -8.968
-6 | -0.339 | 0.03832 | 0.003 | -8.853
-5.5 | -0.308 | 0.03533 | 0.003 | -8.714
-5 | -0.274 | 0.03216 | 0.003 | -8.513
-4.5 | -0.286 | 0.00972 | 0.005 | -29.389
-4 | -0.235 | 0.00956 | 0.005 | -24.609
-3.5 | -0.183 | 0.00941 | 0.005 | -19.422
-3 | -0.128 | 0.00922 | 0.005 | -13.9
-2.5 | -0.072 | 0.00906 | 0.005 | -7.949
-2 | -0.015 | 0.00961 | 0.005 | -1.526
-1.5 | 0.044 | 0.00935 | 0.005 | 4.673
-1 | 0.103 | 0.0092 | 0.005 | 11.168
-0.5 | 0.162 | 0.00908 | 0.004 | 17.86
0 | 0.222 | 0.00897 | 0.004 | 24.742
0.5 | 0.282 | 0.00888 | 0.004 | 31.726
1 | 0.341 | 0.0088 | 0.004 | 38.755
1.5 | 0.4 | 0.00872 | 0.004 | 45.927
2 | 0.459 | 0.00923 | 0.004 | 49.769
2.5 | 0.518 | 0.00914 | 0.003 | 56.718
3 | 0.577 | 0.00902 | 0.003 | 63.96
3.5 | 0.636 | 0.0074 | 0.003 | 85.931
4 | 0.695 | 0.00746 | 0.003 | 93.064
4.5 | 0.753 | 0.00758 | 0.003 | 99.357
5 | 0.811 | 0.00815 | 0.002 | 99.581
5.5 | 0.869 | 0.00896 | 0.002 | 97.055
6 | 0.927 | 0.00866 | 0.002 | 107.032
6.5 | 0.985 | 0.0084 | 0.001 | 117.193
7 | 1.042 | 0.00827 | 0.001 | 126.003
7.5 | 1.099 | 0.00831 | 0.001 | 132.225
8 | 1.156 | 0.00844 | 0 | 136.854
8.5 | 1.209 | 0.00868 | 0 | 139.241
9 | 1.258 | 0.00837 | 0 | 150.289
9.5 | 1.303 | 0.00921 | -0.001 | 141.473
10 | 1.341 | 0.00997 | -0.001 | 134.611
10.5 | 1.367 | 0.01131 | -0.001 | 120.816
11 | 1.355 | 0.01847 | -0.002 | 73.345
11.5 | 1.376 | 0.02114 | -0.002 | 65.104
12 | 1.396 | 0.02353 | -0.003 | 59.337
12.5 | 1.41 | 0.02596 | -0.003 | 54.315
13 | 1.418 | 0.02843 | -0.003 | 49.892
13.5 | 1.421 | 0.03106 | -0.004 | 45.759
14 | 1.419 | 0.03387 | -0.004 | 41.897
14.5 | 1.411 | 0.03682 | -0.005 | 38.315
15 | 1.398 | 0.04002 | -0.005 | 34.927
15.5 | 1.379 | 0.04338 | -0.005 | 31.797
16 | 1.356 | 0.04708 | -0.006 | 28.8
16.5 | 1.329 | 0.05076 | -0.006 | 26.178
17 | 1.298 | 0.05489 | -0.007 | 23.639
17.5 | 1.263 | 0.05924 | -0.007 | 21.319
18 | 1.226 | 0.0639 | -0.008 | 19.183
18.5 | 1.182 | 0.06884 | -0.008 | 17.169

## 90. Re 7M Mach 0.00 (2)
BIGFOIL.COM POLAR EXPORT
Horten 10.00% thick 5.00% camber
Horten 10.00% thick 5.00% camber |  |  |  | Cl Max: | 1.6831 | at alpha= | 15.5 | deg
XFOIL ncrit=9 |  |  |  | L/D Max: | 187.875 | at alpha= | 7.5 | deg
Re: | 7000000 |  |  | Cd Min: | 0.09779 | at alpha= | 20 | deg
Mach: | 0 |  |  | Cl=0 at alpha= | -2.1216 | deg
|  |  |  | @ Cl=0.1, Cd= | 0.0061914
|  |  |  | @ Cl=0.4, Cd= | 0.0059517
|  |  |  | @ Cl=0.6, Cd= | 0.0059997
alpha (deg) | Cl | Cd | Cm | Cl/Cd
-12 | -1.0535 | 0.01698 | -0.0162 | -62.0436
-11.5 | -1.0085 | 0.01509 | -0.0145 | -66.8323
-11 | -0.9605 | 0.01373 | -0.013 | -69.9563
-10.5 | -0.9103 | 0.01275 | -0.0118 | -71.3961
-10 | -0.8587 | 0.01195 | -0.0108 | -71.8577
-9.5 | -0.8064 | 0.01125 | -0.0098 | -71.68
-9 | -0.7534 | 0.01066 | -0.0089 | -70.6754
-8.5 | -0.6999 | 0.01011 | -0.0081 | -69.2285
-8 | -0.6459 | 0.00964 | -0.0073 | -67.0021
-7.5 | -0.5915 | 0.00926 | -0.0066 | -63.8769
-7 | -0.5369 | 0.00892 | -0.006 | -60.1906
-6.5 | -0.483 | 0.00833 | -0.0052 | -57.9832
-6 | -0.4283 | 0.00796 | -0.0045 | -53.8065
-5.5 | -0.3734 | 0.00769 | -0.0039 | -48.5566
-5 | -0.3181 | 0.00744 | -0.0034 | -42.7554
-4.5 | -0.2628 | 0.00725 | -0.0029 | -36.2483
-4 | -0.2081 | 0.00695 | -0.0022 | -29.9424
-3.5 | -0.1528 | 0.00677 | -0.0017 | -22.5702
-3 | -0.0973 | 0.00664 | -0.0013 | -14.6536
-2.5 | -0.042 | 0.00645 | -0.0008 | -6.5116
-2 | 0.0135 | 0.00635 | -0.0004 | 2.126
-1.5 | 0.0692 | 0.00623 | 0 | 11.1075
-1 | 0.125 | 0.00616 | 0.0003 | 20.2922
-0.5 | 0.1809 | 0.00607 | 0.0006 | 29.8023
0 | 0.2367 | 0.00603 | 0.0008 | 39.2537
0.5 | 0.2928 | 0.00598 | 0.001 | 48.9632
1 | 0.3488 | 0.00597 | 0.0011 | 58.4255
1.5 | 0.4049 | 0.00595 | 0.0012 | 68.0504
2 | 0.461 | 0.00596 | 0.0013 | 77.349
2.5 | 0.517 | 0.00598 | 0.0014 | 86.4548
3 | 0.573 | 0.00599 | 0.0014 | 95.6594
3.5 | 0.6285 | 0.00601 | 0.0014 | 104.5757
4 | 0.6657 | 0.00469 | 0.0049 | 141.9403
4.5 | 0.7171 | 0.00463 | 0.0059 | 154.8812
5 | 0.7711 | 0.0047 | 0.0063 | 164.0638
5.5 | 0.8254 | 0.00484 | 0.0065 | 170.5372
6 | 0.8802 | 0.00496 | 0.0066 | 177.4597
6.5 | 0.9358 | 0.00517 | 0.0065 | 181.0058
7 | 0.9907 | 0.00536 | 0.0064 | 184.8321
7.5 | 1.0521 | 0.0056 | 0.0047 | 187.875
8 | 1.1123 | 0.00604 | 0.0031 | 184.1556
8.5 | 1.1702 | 0.00661 | 0.0019 | 177.0348
9 | 1.2247 | 0.00716 | 0.0014 | 171.0475
9.5 | 1.2796 | 0.00794 | 0.0004 | 161.1587
10.5 | 1.3872 | 0.01038 | -0.0021 | 133.6416
11 | 1.4406 | 0.01147 | -0.0033 | 125.5972
11.5 | 1.4939 | 0.01246 | -0.0045 | 119.8957
12 | 1.5323 | 0.01332 | -0.0025 | 115.0375
12.5 | 1.5663 | 0.01416 | 0.0003 | 110.6144
13 | 1.6005 | 0.01507 | 0.0028 | 106.2044
13.5 | 1.6315 | 0.01617 | 0.0053 | 100.8967
14 | 1.6509 | 0.0174 | 0.0096 | 94.8793
14.5 | 1.6608 | 0.01996 | 0.0119 | 83.2064
15 | 1.6762 | 0.02367 | 0.0107 | 70.8154
15.5 | 1.6831 | 0.02851 | 0.0093 | 59.0354
16 | 1.6767 | 0.0346 | 0.0082 | 48.4595
16.5 | 1.6669 | 0.04093 | 0.0072 | 40.7256
17 | 1.6517 | 0.04784 | 0.0061 | 34.5255
17.5 | 1.6344 | 0.0554 | 0.0045 | 29.5018
18 | 1.6186 | 0.06309 | 0.0027 | 25.6554
18.5 | 1.5992 | 0.07149 | 0.0004 | 22.3696
19 | 1.5816 | 0.07987 | -0.0021 | 19.8022
19.5 | 1.5611 | 0.08881 | -0.0049 | 17.578
20 | 1.5414 | 0.09779 | -0.0079 | 15.7623

## 91. Re 7M Mach 0.10 (1)
BIGFOIL.COM POLAR EXPORT
Horten 10.00% thick 5.00% camber
Horten 10.00% thick 5.00% camber |  |  |  | Cl Max: | 1.415 | at alpha= | 13 | deg
JavaFoil+Calcfoil stall+Eppler ext transition |  |  |  | L/D Max: | 148.904 | at alpha= | 9 | deg
Re: | 7000000 |  |  | Cd Min: | 0.00741 | at alpha= | 3.5 | deg
Mach: | 0.1 |  |  | Cl=0 at alpha= | -1.8729 | deg
|  |  |  | @ Cl=0.1, Cd= | 0.0092397
|  |  |  | @ Cl=0.4, Cd= | 0.0087617
|  |  |  | @ Cl=0.6, Cd= | 0.0085205
alpha (deg) | Cl | Cd | Cm | Cl/Cd
-15.5 | -0.358 | 0.11886 | 0.001 | -3.015
-15 | -0.372 | 0.11335 | 0.001 | -3.284
-14.5 | -0.386 | 0.10759 | 0.001 | -3.587
-14 | -0.399 | 0.10238 | 0.001 | -3.898
-13.5 | -0.412 | 0.09725 | 0.001 | -4.233
-13 | -0.423 | 0.09223 | 0.002 | -4.59
-12.5 | -0.434 | 0.08725 | 0.002 | -4.973
-12 | -0.443 | 0.08189 | 0.002 | -5.41
-11.5 | -0.45 | 0.07751 | 0.002 | -5.81
-11 | -0.456 | 0.07298 | 0.002 | -6.246
-10.5 | -0.459 | 0.06837 | 0.002 | -6.71
-10 | -0.459 | 0.06473 | 0.002 | -7.09
-9.5 | -0.456 | 0.06056 | 0.002 | -7.534
-9 | -0.45 | 0.05692 | 0.002 | -7.911
-8.5 | -0.441 | 0.05341 | 0.002 | -8.255
-8 | -0.428 | 0.04992 | 0.002 | -8.569
-7.5 | -0.411 | 0.04682 | 0.003 | -8.777
-7 | -0.39 | 0.04414 | 0.003 | -8.844
-6.5 | -0.366 | 0.04136 | 0.003 | -8.851
-6 | -0.338 | 0.03861 | 0.003 | -8.76
-5.5 | -0.307 | 0.03571 | 0.003 | -8.604
-5 | -0.273 | 0.03271 | 0.003 | -8.359
-4.5 | -0.239 | 0.02731 | 0.004 | -8.76
-4 | -0.236 | 0.0096 | 0.005 | -24.58
-3.5 | -0.183 | 0.00945 | 0.005 | -19.39
-3 | -0.129 | 0.00929 | 0.005 | -13.854
-2.5 | -0.072 | 0.00907 | 0.005 | -7.976
-2 | -0.015 | 0.00966 | 0.005 | -1.525
-1.5 | 0.044 | 0.00942 | 0.005 | 4.661
-1 | 0.103 | 0.00923 | 0.005 | 11.179
-0.5 | 0.163 | 0.00912 | 0.004 | 17.879
0 | 0.223 | 0.00898 | 0.004 | 24.849
0.5 | 0.283 | 0.00892 | 0.004 | 31.743
1 | 0.343 | 0.00881 | 0.004 | 38.934
1.5 | 0.402 | 0.00876 | 0.004 | 45.941
2 | 0.462 | 0.00927 | 0.004 | 49.796
2.5 | 0.521 | 0.00917 | 0.003 | 56.795
3 | 0.58 | 0.00909 | 0.003 | 63.806
3.5 | 0.639 | 0.00741 | 0.003 | 86.205
4 | 0.698 | 0.00749 | 0.003 | 93.155
4.5 | 0.757 | 0.00759 | 0.003 | 99.636
5 | 0.815 | 0.00821 | 0.002 | 99.339
5.5 | 0.874 | 0.00901 | 0.002 | 96.902
6 | 0.932 | 0.00873 | 0.002 | 106.772
6.5 | 0.989 | 0.00844 | 0.001 | 117.217
7 | 1.047 | 0.00834 | 0.001 | 125.518
7.5 | 1.104 | 0.00838 | 0.001 | 131.718
8 | 1.161 | 0.00855 | 0 | 135.787
8.5 | 1.214 | 0.00847 | 0 | 143.358
9 | 1.263 | 0.00848 | 0 | 148.904
9.5 | 1.308 | 0.00932 | -0.001 | 140.239
10 | 1.344 | 0.01014 | -0.001 | 132.618
10.5 | 1.367 | 0.01167 | -0.001 | 117.171
11 | 1.356 | 0.01904 | -0.002 | 71.211
11.5 | 1.377 | 0.02169 | -0.002 | 63.493
12 | 1.396 | 0.02413 | -0.003 | 57.839
12.5 | 1.408 | 0.0266 | -0.003 | 52.938
13 | 1.415 | 0.02914 | -0.003 | 48.546
13.5 | 1.415 | 0.03185 | -0.004 | 44.439
14 | 1.41 | 0.03474 | -0.004 | 40.581
14.5 | 1.399 | 0.0378 | -0.005 | 37.002
15 | 1.381 | 0.0411 | -0.005 | 33.61
15.5 | 1.359 | 0.0446 | -0.005 | 30.467
16 | 1.331 | 0.04836 | -0.006 | 27.524
16.5 | 1.299 | 0.05244 | -0.006 | 24.763
17 | 1.262 | 0.05664 | -0.007 | 22.289
17.5 | 1.223 | 0.06123 | -0.007 | 19.966
18 | 1.18 | 0.06614 | -0.008 | 17.842

## 92. Re 7M Mach 0.10 (2)
BIGFOIL.COM POLAR EXPORT
Horten 10.00% thick 5.00% camber
Horten 10.00% thick 5.00% camber |  |  |  | Cl Max: | 1.6733 | at alpha= | 15.5 | deg
XFOIL ncrit=9 |  |  |  | L/D Max: | 184.58 | at alpha= | 8 | deg
Re: | 7000000 |  |  | Cd Min: | 0.10323 | at alpha= | 20 | deg
Mach: | 0.1 |  |  | Cl=0 at alpha= | -2.1234 | deg
|  |  |  | @ Cl=0.1, Cd= | 0.0062024
|  |  |  | @ Cl=0.4, Cd= | 0.0059614
|  |  |  | @ Cl=0.6, Cd= | 0.0060124
alpha (deg) | Cl | Cd | Cm | Cl/Cd
-11 | -0.9661 | 0.0154 | -0.0157 | -62.7338
-10.5 | -0.9177 | 0.01379 | -0.014 | -66.5482
-10 | -0.8664 | 0.01272 | -0.0126 | -68.1132
-9.5 | -0.8139 | 0.01183 | -0.0114 | -68.7997
-9 | -0.7605 | 0.01111 | -0.0103 | -68.4518
-8.5 | -0.7065 | 0.01044 | -0.0093 | -67.6724
-8 | -0.652 | 0.00988 | -0.0084 | -65.9919
-7.5 | -0.597 | 0.00943 | -0.0075 | -63.3086
-6.5 | -0.487 | 0.00847 | -0.0059 | -57.497
-6 | -0.4317 | 0.00806 | -0.0051 | -53.5608
-5.5 | -0.3763 | 0.00776 | -0.0044 | -48.4923
-5 | -0.3205 | 0.00749 | -0.0038 | -42.7904
-4.5 | -0.2647 | 0.00728 | -0.0032 | -36.3599
-4 | -0.2094 | 0.00699 | -0.0025 | -29.9571
-3.5 | -0.1537 | 0.00679 | -0.002 | -22.6362
-3 | -0.0979 | 0.00665 | -0.0015 | -14.7218
-2.5 | -0.0421 | 0.00647 | -0.0009 | -6.507
-2 | 0.0138 | 0.00636 | -0.0005 | 2.1698
-1.5 | 0.0699 | 0.00624 | -0.0001 | 11.2019
-1 | 0.126 | 0.00617 | 0.0002 | 20.4214
-0.5 | 0.1822 | 0.00608 | 0.0005 | 29.9671
0 | 0.2385 | 0.00603 | 0.0008 | 39.5522
0.5 | 0.2949 | 0.00599 | 0.001 | 49.2321
1 | 0.3513 | 0.00597 | 0.0011 | 58.8442
1.5 | 0.4077 | 0.00596 | 0.0012 | 68.406
2 | 0.4641 | 0.00596 | 0.0013 | 77.8691
2.5 | 0.5205 | 0.00599 | 0.0014 | 86.8948
3 | 0.5768 | 0.006 | 0.0014 | 96.1333
3.5 | 0.6327 | 0.00603 | 0.0015 | 104.9254
4 | 0.6703 | 0.00471 | 0.005 | 142.3142
4.5 | 0.7219 | 0.00466 | 0.006 | 154.9142
5 | 0.7763 | 0.00472 | 0.0064 | 164.4703
5.5 | 0.8309 | 0.00486 | 0.0067 | 170.9671
6 | 0.8862 | 0.00498 | 0.0068 | 177.9518
6.5 | 0.9423 | 0.00519 | 0.0067 | 181.5607
8 | 1.1204 | 0.00607 | 0.0034 | 184.5799
8.5 | 1.1788 | 0.00665 | 0.0022 | 177.2632
9 | 1.2338 | 0.00723 | 0.0017 | 170.6501
9.5 | 1.2892 | 0.00801 | 0.0008 | 160.9488
10 | 1.3447 | 0.00914 | -0.0005 | 147.1225
10.5 | 1.3975 | 0.01053 | -0.0015 | 132.716
11 | 1.451 | 0.0117 | -0.0027 | 124.0171
11.5 | 1.5048 | 0.01272 | -0.0038 | 118.3019
12 | 1.5405 | 0.01356 | -0.0011 | 113.6062
12.5 | 1.5739 | 0.01447 | 0.0019 | 108.7699
13 | 1.6075 | 0.01544 | 0.0045 | 104.1127
13.5 | 1.6366 | 0.01662 | 0.0074 | 98.4717
14 | 1.6492 | 0.0182 | 0.0121 | 90.6154
14.5 | 1.66 | 0.02167 | 0.0122 | 76.6036
15 | 1.6728 | 0.02598 | 0.0108 | 64.388
15.5 | 1.6733 | 0.03148 | 0.0096 | 53.1544
16 | 1.6607 | 0.03817 | 0.0085 | 43.508
16.5 | 1.6477 | 0.04486 | 0.0075 | 36.7298
17 | 1.63 | 0.05225 | 0.0062 | 31.1962
17.5 | 1.613 | 0.06003 | 0.0044 | 26.8699
18 | 1.5952 | 0.06817 | 0.0023 | 23.4003
18.5 | 1.5774 | 0.07649 | 0 | 20.6223
19 | 1.5585 | 0.08516 | -0.0027 | 18.3008
19.5 | 1.5384 | 0.0942 | -0.0057 | 16.3312
20 | 1.5194 | 0.10323 | -0.0088 | 14.7186

## 93. Re 7M Mach 0.25 (1)
BIGFOIL.COM POLAR EXPORT
Horten 10.00% thick 5.00% camber
Horten 10.00% thick 5.00% camber |  |  |  | Cl Max: | 1.39 | at alpha= | 12.5 | deg
JavaFoil+Calcfoil stall+Eppler ext transition |  |  |  | L/D Max: | 151.481 | at alpha= | 8.5 | deg
Re: | 7000000 |  |  | Cd Min: | 0.00722 | at alpha= | 3.5 | deg
Mach: | 0.25 |  |  | Cl=0 at alpha= | -1.875 | deg
|  |  |  | @ Cl=0.1, Cd= | 0.0094166
|  |  |  | @ Cl=0.4, Cd= | 0.0089007
|  |  |  | @ Cl=0.6, Cd= | 0.0091427
alpha (deg) | Cl | Cd | Cm | Cl/Cd
-13 | -0.064 | 0.09472 | 0.002 | -0.671
-12.5 | -0.151 | 0.0912 | 0.002 | -1.66
-12 | -0.202 | 0.08658 | 0.002 | -2.33
-11.5 | -0.242 | 0.08111 | 0.002 | -2.985
-11 | -0.277 | 0.07746 | 0.002 | -3.574
-10.5 | -0.307 | 0.07264 | 0.002 | -4.223
-10 | -0.332 | 0.0684 | 0.002 | -4.852
-9.5 | -0.352 | 0.06447 | 0.002 | -5.458
-9 | -0.366 | 0.06063 | 0.002 | -6.043
-8.5 | -0.375 | 0.05677 | 0.002 | -6.607
-8 | -0.378 | 0.05294 | 0.002 | -7.135
-7.5 | -0.374 | 0.04967 | 0.002 | -7.535
-7 | -0.365 | 0.04622 | 0.003 | -7.889
-6.5 | -0.349 | 0.04353 | 0.003 | -8.017
-6 | -0.328 | 0.0406 | 0.003 | -8.075
-5.5 | -0.301 | 0.03786 | 0.003 | -7.962
-5 | -0.271 | 0.03507 | 0.003 | -7.713
-4.5 | -0.236 | 0.03213 | 0.003 | -7.332
-4 | -0.198 | 0.02783 | 0.004 | -7.118
-3.5 | -0.186 | 0.0096 | 0.005 | -19.403
-3 | -0.131 | 0.00942 | 0.005 | -13.929
-2.5 | -0.074 | 0.00925 | 0.005 | -7.991
-2 | -0.015 | 0.0091 | 0.005 | -1.657
-1.5 | 0.045 | 0.00966 | 0.005 | 4.657
-1 | 0.106 | 0.00939 | 0.005 | 11.276
-0.5 | 0.167 | 0.00926 | 0.005 | 18.076
0 | 0.229 | 0.00916 | 0.004 | 25.015
0.5 | 0.291 | 0.00907 | 0.004 | 32.083
1 | 0.352 | 0.00894 | 0.004 | 39.385
1.5 | 0.413 | 0.00889 | 0.004 | 46.465
2 | 0.474 | 0.00886 | 0.004 | 53.509
2.5 | 0.535 | 0.00934 | 0.004 | 57.256
3 | 0.596 | 0.00928 | 0.003 | 64.21
3.5 | 0.656 | 0.00722 | 0.003 | 90.945
4 | 0.717 | 0.00771 | 0.003 | 93.004
4.5 | 0.777 | 0.00786 | 0.003 | 98.829
5 | 0.837 | 0.00793 | 0.002 | 105.5
5.5 | 0.897 | 0.00868 | 0.002 | 103.279
6 | 0.956 | 0.00892 | 0.002 | 107.183
6.5 | 1.016 | 0.00875 | 0.001 | 116.024
7 | 1.074 | 0.00858 | 0.001 | 125.193
7.5 | 1.132 | 0.00858 | 0.001 | 131.954
8 | 1.189 | 0.00844 | 0 | 140.973
8.5 | 1.242 | 0.0082 | 0 | 151.481
9 | 1.289 | 0.0093 | 0 | 138.649
9.5 | 1.328 | 0.0101 | -0.001 | 131.41
10 | 1.354 | 0.01154 | -0.001 | 117.333
10.5 | 1.368 | 0.01421 | -0.001 | 96.254
11 | 1.362 | 0.02219 | -0.002 | 61.388
11.5 | 1.378 | 0.02494 | -0.002 | 55.255
12 | 1.389 | 0.02759 | -0.003 | 50.361
12.5 | 1.39 | 0.03039 | -0.003 | 45.751
13 | 1.381 | 0.03333 | -0.003 | 41.446
13.5 | 1.363 | 0.03655 | -0.004 | 37.287
14 | 1.334 | 0.04007 | -0.004 | 33.29
14.5 | 1.295 | 0.04384 | -0.005 | 29.532
15 | 1.246 | 0.04795 | -0.005 | 25.976
15.5 | 1.186 | 0.05244 | -0.005 | 22.626
16 | 1.118 | 0.05748 | -0.006 | 19.452
16.5 | 1.041 | 0.06341 | -0.006 | 16.422
17 | 0.957 | 0.07003 | -0.007 | 13.669
17.5 | 0.867 | 0.07774 | -0.007 | 11.154

## 94. Re 7M Mach 0.25 (2)
BIGFOIL.COM POLAR EXPORT
Horten 10.00% thick 5.00% camber
Horten 10.00% thick 5.00% camber |  |  |  | Cl Max: | 1.6314 | at alpha= | 14 | deg
XFOIL ncrit=9 |  |  |  | L/D Max: | 186.48 | at alpha= | 8 | deg
Re: | 7000000 |  |  | Cd Min: | 0.12032 | at alpha= | -11.5 | deg
Mach: | 0.25 |  |  | Cl=0 at alpha= | -2.1332 | deg
|  |  |  | @ Cl=0.1, Cd= | 0.0062711
|  |  |  | @ Cl=0.4, Cd= | 0.006026
|  |  |  | @ Cl=0.6, Cd= | 0.0060708
alpha (deg) | Cl | Cd | Cm | Cl/Cd
-11.5 | -0.4102 | 0.12032 | 0.0033 | -3.4092
-11 | -0.3883 | 0.11605 | 0.001 | -3.346
-10.5 | -0.3804 | 0.1083 | -0.0024 | -3.5125
-8.5 | -0.4745 | 0.06765 | -0.0191 | -7.014
-8 | -0.6775 | 0.01389 | -0.0156 | -48.7761
-7.5 | -0.6246 | 0.01176 | -0.0135 | -53.1122
-7 | -0.5678 | 0.01053 | -0.0118 | -53.9221
-6.5 | -0.5096 | 0.00969 | -0.0103 | -52.5903
-6 | -0.4508 | 0.00904 | -0.0089 | -49.8673
-5.5 | -0.3929 | 0.00827 | -0.0076 | -47.5091
-5 | -0.3341 | 0.00787 | -0.0065 | -42.4524
-4.5 | -0.2754 | 0.00753 | -0.0054 | -36.5737
-4 | -0.2168 | 0.0073 | -0.0045 | -29.6986
-3.5 | -0.159 | 0.00695 | -0.0035 | -22.8777
-3 | -0.1008 | 0.00676 | -0.0027 | -14.9112
-2.5 | -0.0424 | 0.00661 | -0.002 | -6.4145
-2 | 0.0154 | 0.00642 | -0.0013 | 2.3988
-1.5 | 0.0737 | 0.00633 | -0.0008 | 11.643
-1 | 0.1317 | 0.0062 | -0.0002 | 21.2419
-0.5 | 0.1899 | 0.00614 | 0.0002 | 30.9283
0 | 0.2483 | 0.00608 | 0.0005 | 40.8388
0.5 | 0.3065 | 0.00606 | 0.0009 | 50.5776
1 | 0.365 | 0.00602 | 0.0011 | 60.6312
1.5 | 0.4232 | 0.00603 | 0.0013 | 70.1824
2 | 0.4817 | 0.00601 | 0.0014 | 80.1498
2.5 | 0.5399 | 0.00605 | 0.0016 | 89.2397
3 | 0.5984 | 0.00607 | 0.0016 | 98.5832
3.5 | 0.6564 | 0.0061 | 0.0018 | 107.6066
4 | 0.6954 | 0.00481 | 0.0054 | 144.5738
4.5 | 0.7487 | 0.00476 | 0.0066 | 157.2899
5 | 0.8052 | 0.00484 | 0.0071 | 166.3636
5.5 | 0.8622 | 0.00497 | 0.0075 | 173.4809
6 | 0.9193 | 0.00514 | 0.0079 | 178.8521
6.5 | 0.9783 | 0.00531 | 0.0079 | 184.2373
7 | 1.0364 | 0.00557 | 0.0079 | 186.0682
8 | 1.1655 | 0.00625 | 0.0051 | 186.48
8.5 | 1.2273 | 0.00688 | 0.004 | 178.3866
9 | 1.2851 | 0.00754 | 0.0038 | 170.4377
9.5 | 1.3427 | 0.00852 | 0.0032 | 157.5939
10 | 1.3995 | 0.00995 | 0.0023 | 140.6533
10.5 | 1.4537 | 0.01159 | 0.0016 | 125.4271
11 | 1.5097 | 0.01289 | 0.0007 | 117.1218
11.5 | 1.5499 | 0.01402 | 0.0032 | 110.5492
12 | 1.5806 | 0.01512 | 0.0073 | 104.537
12.5 | 1.6085 | 0.01643 | 0.0114 | 97.9002
13 | 1.616 | 0.01858 | 0.0164 | 86.9752
13.5 | 1.628 | 0.02304 | 0.0151 | 70.6597
14 | 1.6314 | 0.02868 | 0.0137 | 56.8828
14.5 | 1.6253 | 0.0349 | 0.0129 | 46.5702
15 | 1.6102 | 0.04188 | 0.0121 | 38.4479
15.5 | 1.5873 | 0.04971 | 0.011 | 31.9312
16 | 1.5652 | 0.05798 | 0.0093 | 26.9955
16.5 | 1.5472 | 0.06614 | 0.0074 | 23.3928
17 | 1.5283 | 0.07465 | 0.0051 | 20.4729
17.5 | 1.5115 | 0.08308 | 0.0027 | 18.1933
18 | 1.4912 | 0.09223 | -0.0003 | 16.1683
18.5 | 1.4726 | 0.10128 | -0.0033 | 14.5399
19 | 1.4571 | 0.11015 | -0.0066 | 13.2283

## 95. Re 7M Mach 0.50 (1)
BIGFOIL.COM POLAR EXPORT
Horten 10.00% thick 5.00% camber
Horten 10.00% thick 5.00% camber |  |  |  | Cl Max: | 1.352 | at alpha= | 9.5 | deg
JavaFoil+Calcfoil stall+Eppler ext transition |  |  |  | L/D Max: | 132.965 | at alpha= | 6 | deg
Re: | 7000000 |  |  | Cd Min: | 0.00764 | at alpha= | 3.5 | deg
Mach: | 0.5 |  |  | Cl=0 at alpha= | -1.8788 | deg
|  |  |  | @ Cl=0.1, Cd= | 0.0095306
|  |  |  | @ Cl=0.4, Cd= | 0.0097128
|  |  |  | @ Cl=0.6, Cd= | 0.0096967
alpha (deg) | Cl | Cd | Cm | Cl/Cd
-20 | -0.955 | 0.14436 | -0.001 | -6.618
-19.5 | -0.931 | 0.13614 | -0.001 | -6.839
-19 | -0.907 | 0.12807 | 0 | -7.08
-18.5 | -0.878 | 0.13879 | 0 | -6.328
-18 | -0.853 | 0.12627 | 0 | -6.756
-17.5 | -0.828 | 0.11821 | 0 | -7.006
-17 | -0.804 | 0.11074 | 0.001 | -7.256
-16.5 | -0.776 | 0.11552 | 0.001 | -6.715
-16 | -0.75 | 0.10905 | 0.001 | -6.876
-15.5 | -0.725 | 0.10132 | 0.001 | -7.155
-15 | -0.7 | 0.09437 | 0.001 | -7.419
-14.5 | -0.672 | 0.09878 | 0.002 | -6.801
-14 | -0.646 | 0.09228 | 0.002 | -6.999
-13.5 | -0.621 | 0.08447 | 0.002 | -7.352
-13 | -0.596 | 0.07819 | 0.002 | -7.624
-12.5 | -0.567 | 0.08151 | 0.002 | -6.961
-12 | -0.541 | 0.07609 | 0.002 | -7.115
-11.5 | -0.516 | 0.06993 | 0.002 | -7.379
-11 | -0.488 | 0.07075 | 0.002 | -6.902
-10.5 | -0.462 | 0.06684 | 0.002 | -6.911
-10 | -0.436 | 0.06121 | 0.003 | -7.126
-9.5 | -0.409 | 0.06147 | 0.003 | -6.654
-9 | -0.382 | 0.05748 | 0.003 | -6.654
-8.5 | -0.356 | 0.05302 | 0.003 | -6.72
-8 | -0.329 | 0.05306 | 0.003 | -6.203
-7.5 | -0.303 | 0.04952 | 0.003 | -6.108
-7 | -0.276 | 0.04573 | 0.003 | -6.04
-6.5 | -0.249 | 0.0452 | 0.003 | -5.51
-6 | -0.222 | 0.04229 | 0.003 | -5.258
-5.5 | -0.195 | 0.04132 | 0.003 | -4.728
-5 | -0.169 | 0.03926 | 0.003 | -4.296
-4.5 | -0.142 | 0.0382 | 0.003 | -3.708
-4 | -0.115 | 0.03675 | 0.003 | -3.121
-3.5 | -0.142 | 0.03458 | 0.003 | -4.114
-3 | -0.109 | 0.0317 | 0.003 | -3.449
-2.5 | -0.065 | 0.02833 | 0.003 | -2.281
-2 | -0.016 | 0.00982 | 0.005 | -1.671
-1.5 | 0.05 | 0.00965 | 0.005 | 5.131
-1 | 0.117 | 0.00949 | 0.005 | 12.361
-0.5 | 0.186 | 0.00936 | 0.005 | 19.876
0 | 0.255 | 0.00992 | 0.005 | 25.742
0.5 | 0.325 | 0.00981 | 0.005 | 33.102
1 | 0.393 | 0.00972 | 0.005 | 40.442
1.5 | 0.461 | 0.00965 | 0.004 | 47.766
2 | 0.529 | 0.00969 | 0.004 | 54.593
2.5 | 0.597 | 0.00972 | 0.004 | 61.353
3 | 0.664 | 0.0092 | 0.004 | 72.186
3.5 | 0.731 | 0.00764 | 0.004 | 95.699
4 | 0.798 | 0.00793 | 0.003 | 100.618
4.5 | 0.865 | 0.00814 | 0.003 | 106.206
5 | 0.931 | 0.00849 | 0.003 | 109.664
5.5 | 0.996 | 0.0081 | 0.002 | 122.992
6 | 1.06 | 0.00797 | 0.002 | 132.965
6.5 | 1.122 | 0.00873 | 0.002 | 128.509
7 | 1.179 | 0.0093 | 0.001 | 126.726
7.5 | 1.229 | 0.01024 | 0.001 | 120.012
8 | 1.271 | 0.0118 | 0 | 107.704
8.5 | 1.308 | 0.0138 | 0 | 94.783
9 | 1.336 | 0.01628 | 0 | 82.066
9.5 | 1.352 | 0.01941 | -0.001 | 69.646
10 | 1.332 | 0.03046 | -0.001 | 43.72
10.5 | 1.291 | 0.03492 | -0.001 | 36.958
11 | 1.13 | 0.04043 | -0.002 | 27.947
11.5 | 0.81 | 0.04604 | -0.002 | 17.584
12 | 0.838 | 0.04863 | -0.003 | 17.231
12.5 | 0.865 | 0.05336 | -0.003 | 16.201
13 | 0.891 | 0.05841 | -0.004 | 15.255
13.5 | 0.917 | 0.06385 | -0.004 | 14.364
14 | 0.943 | 0.06997 | -0.004 | 13.471
14.5 | 0.968 | 0.07641 | -0.005 | 12.663

## 96. Re 7M Mach 0.50 (2)
BIGFOIL.COM POLAR EXPORT
Horten 10.00% thick 5.00% camber
Horten 10.00% thick 5.00% camber |  |  |  | Cl Max: | 1.6183 | at alpha= | 10 | deg
XFOIL ncrit=9 |  |  |  | L/D Max: | 189.72 | at alpha= | 7 | deg
Re: | 7000000 |  |  | Cd Min: | 0.26726 | at alpha= | -20 | deg
Mach: | 0.5 |  |  | Cl=0 at alpha= | -2.174 | deg
|  |  |  | @ Cl=0.1, Cd= | 0.0066395
|  |  |  | @ Cl=0.4, Cd= | 0.0062467
|  |  |  | @ Cl=0.6, Cd= | 0.0063128
alpha (deg) | Cl | Cd | Cm | Cl/Cd
-20 | -0.7568 | 0.26726 | 0.0863 | -2.8317
-19.5 | -0.7343 | 0.25933 | 0.0816 | -2.8315
-18.5 | -0.6769 | 0.24222 | 0.0678 | -2.7946
-18 | -0.5497 | 0.21424 | 0.0753 | -2.5658
-17.5 | -0.532 | 0.20654 | 0.0707 | -2.5758
-17 | -0.5126 | 0.20009 | 0.0664 | -2.5618
-16.5 | -0.4936 | 0.19318 | 0.062 | -2.5551
-16 | -0.4749 | 0.18621 | 0.0576 | -2.5503
-15.5 | -0.4563 | 0.17951 | 0.0533 | -2.5419
-15 | -0.4379 | 0.17289 | 0.0489 | -2.5328
-14.5 | -0.4203 | 0.16635 | 0.0445 | -2.5266
-14 | -0.479 | 0.1726 | 0.0297 | -2.7752
-13.5 | -0.4583 | 0.16479 | 0.0257 | -2.7811
-12.5 | -0.4198 | 0.14881 | 0.0177 | -2.821
-12 | -0.396 | 0.14315 | 0.0144 | -2.7663
-11.5 | -0.3745 | 0.13605 | 0.0108 | -2.7527
-11 | -0.3662 | 0.12602 | 0.0063 | -2.9059
-10.5 | -0.35 | 0.11844 | 0.0026 | -2.9551
-10 | -0.3345 | 0.1111 | -0.001 | -3.0108
-9.5 | -0.3151 | 0.10504 | -0.004 | -2.9998
-9 | -0.3049 | 0.0972 | -0.0077 | -3.1368
-8.5 | -0.2864 | 0.09151 | -0.0104 | -3.1297
-8 | -0.2761 | 0.08468 | -0.0135 | -3.2605
-7.5 | -0.2717 | 0.07766 | -0.0167 | -3.4986
-7 | -0.2761 | 0.07111 | -0.0203 | -3.8827
-6.5 | -0.2834 | 0.06547 | -0.0208 | -4.3287
-6 | -0.2725 | 0.05897 | -0.0227 | -4.621
-5.5 | -0.2597 | 0.05108 | -0.0243 | -5.0842
-5 | -0.2291 | 0.0451 | -0.0244 | -5.0798
-4.5 | -0.1987 | 0.03769 | -0.0234 | -5.272
-4 | -0.1724 | 0.02804 | -0.0201 | -6.1484
-3.5 | -0.1489 | 0.01745 | -0.0146 | -8.533
-3 | -0.1125 | 0.00833 | -0.0104 | -13.5054
-2.5 | -0.0446 | 0.00731 | -0.008 | -6.1012
-2 | 0.0238 | 0.00693 | -0.0059 | 3.4343
-1.5 | 0.0913 | 0.00666 | -0.0041 | 13.7087
-1 | 0.1591 | 0.0065 | -0.0027 | 24.4769
-0.5 | 0.2261 | 0.00638 | -0.0015 | 35.4389
0 | 0.2936 | 0.00629 | -0.0005 | 46.6773
0.5 | 0.3606 | 0.00627 | 0.0003 | 57.512
1 | 0.4282 | 0.00623 | 0.0009 | 68.7319
1.5 | 0.4953 | 0.00626 | 0.0015 | 79.1214
2 | 0.563 | 0.00628 | 0.002 | 89.6497
2.5 | 0.6306 | 0.00634 | 0.0025 | 99.4637
3 | 0.6984 | 0.0064 | 0.003 | 109.125
3.5 | 0.7663 | 0.00648 | 0.0035 | 118.2562
4 | 0.8205 | 0.00573 | 0.0063 | 143.1937
4.5 | 0.8732 | 0.00525 | 0.0101 | 166.3238
5 | 0.9388 | 0.0054 | 0.0115 | 173.8519
5.5 | 1.0071 | 0.00557 | 0.0126 | 180.8079
6 | 1.0746 | 0.00584 | 0.0139 | 184.0068
6.5 | 1.1456 | 0.00609 | 0.0149 | 188.1117
7 | 1.2199 | 0.00643 | 0.0154 | 189.7201
7.5 | 1.2988 | 0.00685 | 0.0152 | 189.6058
8 | 1.3829 | 0.00732 | 0.0144 | 188.9208
8.5 | 1.4608 | 0.00817 | 0.0146 | 178.8005
9 | 1.531 | 0.00918 | 0.0164 | 166.7756
10 | 1.6183 | 0.01584 | 0.0197 | 102.1654
10.5 | 1.583 | 0.02295 | 0.022 | 68.976
11 | 1.5482 | 0.0314 | 0.0219 | 49.3057
11.5 | 1.5119 | 0.03972 | 0.0219 | 38.0639
12 | 1.4736 | 0.04846 | 0.0212 | 30.4086
12.5 | 1.4459 | 0.05685 | 0.02 | 25.4336
13 | 1.4211 | 0.06548 | 0.0183 | 21.7028
13.5 | 1.3992 | 0.07417 | 0.0163 | 18.8648
14 | 1.3806 | 0.08289 | 0.014 | 16.6558
14.5 | 1.3635 | 0.09174 | 0.0113 | 14.8627
15 | 1.3486 | 0.10062 | 0.0085 | 13.4029

## 97. Re 8M Mach 0.00 (1)
BIGFOIL.COM POLAR EXPORT
Horten 10.00% thick 5.00% camber
Horten 10.00% thick 5.00% camber |  |  |  | Cl Max: | 1.424 | at alpha= | 13.5 | deg
JavaFoil+Calcfoil stall+Eppler ext transition |  |  |  | L/D Max: | 146.661 | at alpha= | 9 | deg
Re: | 8000000 |  |  | Cd Min: | 0.00733 | at alpha= | 3.5 | deg
Mach: | 0 |  |  | Cl=0 at alpha= | -1.8729 | deg
|  |  |  | @ Cl=0.1, Cd= | 0.0090571
|  |  |  | @ Cl=0.4, Cd= | 0.00861
|  |  |  | @ Cl=0.6, Cd= | 0.008288
alpha (deg) | Cl | Cd | Cm | Cl/Cd
-16 | -0.389 | 0.12229 | 0.001 | -3.178
-15.5 | -0.401 | 0.11743 | 0.001 | -3.417
-15 | -0.413 | 0.11106 | 0.001 | -3.719
-14.5 | -0.424 | 0.10575 | 0.001 | -4.012
-14 | -0.435 | 0.10051 | 0.001 | -4.329
-13.5 | -0.445 | 0.09514 | 0.001 | -4.679
-13 | -0.454 | 0.09053 | 0.002 | -5.017
-12.5 | -0.462 | 0.08509 | 0.002 | -5.43
-12 | -0.468 | 0.08033 | 0.002 | -5.831
-11.5 | -0.473 | 0.07603 | 0.002 | -6.222
-11 | -0.476 | 0.07142 | 0.002 | -6.66
-10.5 | -0.476 | 0.06741 | 0.002 | -7.059
-10 | -0.474 | 0.06343 | 0.002 | -7.466
-9.5 | -0.468 | 0.05954 | 0.002 | -7.868
-9 | -0.46 | 0.05572 | 0.002 | -8.261
-8.5 | -0.449 | 0.0522 | 0.002 | -8.6
-8 | -0.434 | 0.04901 | 0.003 | -8.854
-7.5 | -0.416 | 0.04632 | 0.003 | -8.971
-7 | -0.394 | 0.04342 | 0.003 | -9.064
-6.5 | -0.368 | 0.04058 | 0.003 | -9.076
-6 | -0.34 | 0.03787 | 0.003 | -8.97
-5.5 | -0.308 | 0.03477 | 0.003 | -8.869
-5 | -0.275 | 0.03131 | 0.003 | -8.772
-4.5 | -0.286 | 0.00955 | 0.005 | -29.906
-4 | -0.235 | 0.0094 | 0.005 | -25.027
-3.5 | -0.183 | 0.00925 | 0.005 | -19.758
-3 | -0.128 | 0.00907 | 0.005 | -14.136
-2.5 | -0.072 | 0.00968 | 0.005 | -7.445
-2 | -0.015 | 0.00943 | 0.005 | -1.554
-1.5 | 0.044 | 0.00919 | 0.005 | 4.754
-1 | 0.103 | 0.00905 | 0.005 | 11.354
-0.5 | 0.162 | 0.00891 | 0.004 | 18.21
0 | 0.222 | 0.0088 | 0.004 | 25.227
0.5 | 0.282 | 0.00874 | 0.004 | 32.265
1 | 0.341 | 0.00866 | 0.004 | 39.39
1.5 | 0.4 | 0.00861 | 0.004 | 46.495
2 | 0.459 | 0.00909 | 0.004 | 50.557
2.5 | 0.518 | 0.009 | 0.003 | 57.588
3 | 0.577 | 0.0089 | 0.003 | 64.83
3.5 | 0.636 | 0.00733 | 0.003 | 86.801
4 | 0.695 | 0.00739 | 0.003 | 93.935
4.5 | 0.753 | 0.00805 | 0.003 | 93.484
5 | 0.811 | 0.0081 | 0.002 | 100.101
5.5 | 0.869 | 0.00887 | 0.002 | 98.017
6 | 0.927 | 0.00859 | 0.002 | 107.94
6.5 | 0.985 | 0.00833 | 0.001 | 118.254
7 | 1.042 | 0.0082 | 0.001 | 127.15
7.5 | 1.099 | 0.00825 | 0.001 | 133.298
8 | 1.156 | 0.00838 | 0 | 137.885
8.5 | 1.209 | 0.0086 | 0 | 140.571
9 | 1.258 | 0.00858 | 0 | 146.661
9.5 | 1.303 | 0.00916 | -0.001 | 142.329
10 | 1.342 | 0.00994 | -0.001 | 134.925
10.5 | 1.366 | 0.01142 | -0.001 | 119.633
11 | 1.357 | 0.01815 | -0.002 | 74.749
11.5 | 1.379 | 0.02049 | -0.002 | 67.317
12 | 1.399 | 0.02276 | -0.003 | 61.464
12.5 | 1.413 | 0.02515 | -0.003 | 56.157
13 | 1.421 | 0.02758 | -0.003 | 51.511
13.5 | 1.424 | 0.03017 | -0.004 | 47.189
14 | 1.421 | 0.03292 | -0.004 | 43.171
14.5 | 1.413 | 0.03583 | -0.005 | 39.444
15 | 1.4 | 0.03896 | -0.005 | 35.927
15.5 | 1.381 | 0.04226 | -0.005 | 32.685
16 | 1.358 | 0.0459 | -0.006 | 29.584
16.5 | 1.331 | 0.04962 | -0.006 | 26.816
17 | 1.299 | 0.05356 | -0.007 | 24.258
17.5 | 1.265 | 0.05797 | -0.007 | 21.813
18 | 1.227 | 0.0624 | -0.008 | 19.671
18.5 | 1.183 | 0.06744 | -0.008 | 17.55

## 98. Re 8M Mach 0.00 (2)
BIGFOIL.COM POLAR EXPORT
Horten 10.00% thick 5.00% camber
Horten 10.00% thick 5.00% camber |  |  |  | Cl Max: | 1.6979 | at alpha= | 16 | deg
XFOIL ncrit=9 |  |  |  | L/D Max: | 190.345 | at alpha= | 7.5 | deg
Re: | 8000000 |  |  | Cd Min: | 0.24301 | at alpha= | -20 | deg
Mach: | 0 |  |  | Cl=0 at alpha= | -2.1151 | deg
|  |  |  | @ Cl=0.1, Cd= | 0.0060538
|  |  |  | @ Cl=0.4, Cd= | 0.0058492
|  |  |  | @ Cl=0.6, Cd= | 0.0058945
alpha (deg) | Cl | Cd | Cm | Cl/Cd
-20 | -0.6943 | 0.24301 | 0.0736 | -2.8571
-19.5 | -0.6799 | 0.23504 | 0.0696 | -2.8927
-19 | -0.6636 | 0.22889 | 0.0662 | -2.8992
-18.5 | -0.6362 | 0.22011 | 0.0588 | -2.8904
-16.5 | -0.5516 | 0.18827 | 0.036 | -2.9298
-16 | -0.5346 | 0.18201 | 0.0325 | -2.9372
-15.5 | -0.5164 | 0.17632 | 0.0292 | -2.9288
-15 | -0.4998 | 0.16997 | 0.0259 | -2.9405
-14.5 | -0.4845 | 0.16306 | 0.0224 | -2.9713
-12.5 | -1.0957 | 0.01945 | -0.018 | -56.3342
-12 | -1.0552 | 0.01675 | -0.016 | -62.997
-11.5 | -1.0112 | 0.01467 | -0.0142 | -68.9298
-10.5 | -0.9131 | 0.01223 | -0.0114 | -74.6607
-10 | -0.8614 | 0.01146 | -0.0104 | -75.1658
-9.5 | -0.8088 | 0.01078 | -0.0094 | -75.0278
-9 | -0.7556 | 0.01022 | -0.0086 | -73.9335
-8.5 | -0.702 | 0.0097 | -0.0077 | -72.3711
-8 | -0.648 | 0.00927 | -0.007 | -69.9029
-7.5 | -0.5934 | 0.0089 | -0.0063 | -66.6742
-7 | -0.5386 | 0.00858 | -0.0057 | -62.7739
-6.5 | -0.4843 | 0.00814 | -0.0049 | -59.4963
-6 | -0.4296 | 0.00775 | -0.0043 | -55.4323
-5.5 | -0.3747 | 0.00746 | -0.0037 | -50.2279
-5 | -0.3196 | 0.00723 | -0.0031 | -44.2047
-4.5 | -0.2641 | 0.00703 | -0.0026 | -37.5676
-4 | -0.2091 | 0.00681 | -0.002 | -30.7048
-3.5 | -0.1538 | 0.0066 | -0.0015 | -23.303
-3 | -0.0983 | 0.00646 | -0.0011 | -15.2167
-2.5 | -0.0428 | 0.00632 | -0.0006 | -6.7722
-2 | 0.0128 | 0.00619 | -0.0002 | 2.0679
-1.5 | 0.0686 | 0.00611 | 0.0001 | 11.2275
-1 | 0.1245 | 0.00601 | 0.0004 | 20.7155
-0.5 | 0.1803 | 0.00596 | 0.0007 | 30.2517
0 | 0.2365 | 0.0059 | 0.0009 | 40.0847
0.5 | 0.2924 | 0.00588 | 0.0011 | 49.7279
1 | 0.3487 | 0.00584 | 0.0012 | 59.7089
1.5 | 0.4047 | 0.00585 | 0.0013 | 69.1795
2 | 0.4609 | 0.00583 | 0.0013 | 79.0566
2.5 | 0.5168 | 0.00587 | 0.0014 | 88.0409
3 | 0.573 | 0.00588 | 0.0014 | 97.449
3.5 | 0.6287 | 0.00591 | 0.0014 | 106.379
4 | 0.6686 | 0.00472 | 0.0043 | 141.6525
4.5 | 0.7188 | 0.00458 | 0.0055 | 156.9432
5 | 0.7725 | 0.00462 | 0.006 | 167.2078
5.5 | 0.8271 | 0.00475 | 0.0061 | 174.1263
6 | 0.8813 | 0.00489 | 0.0064 | 180.2249
6.5 | 0.9359 | 0.00503 | 0.0065 | 186.0636
7 | 0.9918 | 0.00527 | 0.0061 | 188.1973
7.5 | 1.0488 | 0.00551 | 0.0055 | 190.3448
8 | 1.109 | 0.00594 | 0.0039 | 186.7003
8.5 | 1.1681 | 0.00649 | 0.0024 | 179.9846
9 | 1.2229 | 0.00709 | 0.0017 | 172.4824
9.5 | 1.2756 | 0.00794 | 0.0013 | 160.6549
10 | 1.3308 | 0.00899 | -0.0001 | 148.0311
10.5 | 1.3836 | 0.01026 | -0.0012 | 134.8538
11 | 1.4373 | 0.01126 | -0.0024 | 127.6465
11.5 | 1.4908 | 0.01219 | -0.0036 | 122.297
12 | 1.5382 | 0.01301 | -0.0034 | 118.2321
12.5 | 1.572 | 0.01383 | -0.0005 | 113.6659
13 | 1.6061 | 0.01471 | 0.0021 | 109.1842
13.5 | 1.6396 | 0.01569 | 0.0044 | 104.4997
14 | 1.6627 | 0.01691 | 0.0081 | 98.3264
14.5 | 1.6759 | 0.01876 | 0.0115 | 89.3337
15 | 1.69 | 0.02219 | 0.011 | 76.1604
15.5 | 1.6972 | 0.027 | 0.0095 | 62.8593
16 | 1.6979 | 0.03236 | 0.0084 | 52.4691
16.5 | 1.6904 | 0.03843 | 0.0074 | 43.9865
17 | 1.6773 | 0.04507 | 0.0064 | 37.2154
17.5 | 1.6575 | 0.05271 | 0.005 | 31.4456
18 | 1.6386 | 0.06071 | 0.0031 | 26.9906
18.5 | 1.6183 | 0.06913 | 0.0008 | 23.4095
19 | 1.6027 | 0.07716 | -0.0015 | 20.7711
19.5 | 1.5775 | 0.08668 | -0.0045 | 18.1991
20 | 1.5573 | 0.09568 | -0.0074 | 16.2761

## 99. Re 8M Mach 0.10 (1)
BIGFOIL.COM POLAR EXPORT
Horten 10.00% thick 5.00% camber
Horten 10.00% thick 5.00% camber |  |  |  | Cl Max: | 1.418 | at alpha= | 13.5 | deg
JavaFoil+Calcfoil stall+Eppler ext transition |  |  |  | L/D Max: | 150.234 | at alpha= | 9 | deg
Re: | 8000000 |  |  | Cd Min: | 0.00738 | at alpha= | 3.5 | deg
Mach: | 0.1 |  |  | Cl=0 at alpha= | -1.8729 | deg
|  |  |  | @ Cl=0.1, Cd= | 0.0090892
|  |  |  | @ Cl=0.4, Cd= | 0.0086214
|  |  |  | @ Cl=0.6, Cd= | 0.008431
alpha (deg) | Cl | Cd | Cm | Cl/Cd
-15.5 | -0.358 | 0.11841 | 0.001 | -3.027
-15 | -0.372 | 0.11263 | 0.001 | -3.305
-14.5 | -0.386 | 0.10699 | 0.001 | -3.607
-14 | -0.399 | 0.1016 | 0.001 | -3.929
-13.5 | -0.412 | 0.09645 | 0.001 | -4.269
-13 | -0.423 | 0.09141 | 0.002 | -4.633
-12.5 | -0.434 | 0.08649 | 0.002 | -5.018
-12 | -0.443 | 0.08148 | 0.002 | -5.439
-11.5 | -0.451 | 0.07706 | 0.002 | -5.847
-11 | -0.456 | 0.07233 | 0.002 | -6.304
-10.5 | -0.459 | 0.0679 | 0.002 | -6.759
-10 | -0.459 | 0.0643 | 0.002 | -7.141
-9.5 | -0.456 | 0.06011 | 0.002 | -7.593
-9 | -0.451 | 0.05643 | 0.002 | -7.985
-8.5 | -0.441 | 0.0529 | 0.002 | -8.338
-8 | -0.428 | 0.04951 | 0.003 | -8.647
-7.5 | -0.411 | 0.04678 | 0.003 | -8.791
-7 | -0.391 | 0.04372 | 0.003 | -8.935
-6.5 | -0.366 | 0.04094 | 0.003 | -8.948
-6 | -0.339 | 0.03815 | 0.003 | -8.876
-5.5 | -0.308 | 0.03518 | 0.003 | -8.748
-5 | -0.274 | 0.03195 | 0.003 | -8.58
-4.5 | -0.286 | 0.00961 | 0.005 | -29.776
-4 | -0.236 | 0.00943 | 0.005 | -25.014
-3.5 | -0.183 | 0.00929 | 0.005 | -19.724
-3 | -0.129 | 0.00913 | 0.005 | -14.087
-2.5 | -0.072 | 0.00969 | 0.005 | -7.464
-2 | -0.015 | 0.00948 | 0.005 | -1.553
-1.5 | 0.044 | 0.00926 | 0.005 | 4.742
-1 | 0.103 | 0.00908 | 0.005 | 11.365
-0.5 | 0.163 | 0.00897 | 0.004 | 18.178
0 | 0.223 | 0.00883 | 0.004 | 25.267
0.5 | 0.283 | 0.00877 | 0.004 | 32.291
1 | 0.343 | 0.00866 | 0.004 | 39.575
1.5 | 0.402 | 0.00862 | 0.004 | 46.702
2 | 0.462 | 0.00913 | 0.004 | 50.586
2.5 | 0.521 | 0.00903 | 0.003 | 57.664
3 | 0.58 | 0.00897 | 0.003 | 64.682
3.5 | 0.639 | 0.00738 | 0.003 | 86.63
4 | 0.698 | 0.00746 | 0.003 | 93.61
4.5 | 0.757 | 0.00808 | 0.003 | 93.671
5 | 0.815 | 0.00816 | 0.002 | 99.863
5.5 | 0.874 | 0.00893 | 0.002 | 97.826
6 | 0.932 | 0.00865 | 0.002 | 107.674
6.5 | 0.989 | 0.00837 | 0.001 | 118.168
7 | 1.047 | 0.00826 | 0.001 | 126.789
7.5 | 1.104 | 0.00832 | 0.001 | 132.778
8 | 1.161 | 0.00849 | 0 | 136.724
8.5 | 1.214 | 0.0084 | 0 | 144.613
9 | 1.263 | 0.00841 | 0 | 150.234
9.5 | 1.308 | 0.00927 | -0.001 | 141.055
10 | 1.345 | 0.01012 | -0.001 | 132.94
10.5 | 1.366 | 0.0118 | -0.001 | 115.812
11 | 1.358 | 0.01867 | -0.002 | 72.742
11.5 | 1.38 | 0.02104 | -0.002 | 65.579
12 | 1.399 | 0.02336 | -0.003 | 59.864
12.5 | 1.411 | 0.0258 | -0.003 | 54.692
13 | 1.417 | 0.02829 | -0.003 | 50.108
13.5 | 1.418 | 0.03094 | -0.004 | 45.817
14 | 1.412 | 0.03379 | -0.004 | 41.795
14.5 | 1.401 | 0.03679 | -0.005 | 38.075
15 | 1.384 | 0.04004 | -0.005 | 34.557
15.5 | 1.361 | 0.04347 | -0.005 | 31.306
16 | 1.333 | 0.04716 | -0.006 | 28.266
16.5 | 1.3 | 0.05116 | -0.006 | 25.422
17 | 1.264 | 0.05528 | -0.007 | 22.868
17.5 | 1.224 | 0.05978 | -0.007 | 20.478
18 | 1.182 | 0.06459 | -0.008 | 18.293
18.5 | 1.132 | 0.07005 | -0.008 | 16.16

## 100. Re 8M Mach 0.10 (2)
BIGFOIL.COM POLAR EXPORT
Horten 10.00% thick 5.00% camber
Horten 10.00% thick 5.00% camber |  |  |  | Cl Max: | 1.6893 | at alpha= | 15.5 | deg
XFOIL ncrit=9 |  |  |  | L/D Max: | 190.632 | at alpha= | 7.5 | deg
Re: | 8000000 |  |  | Cd Min: | 0.10136 | at alpha= | 20 | deg
Mach: | 0.1 |  |  | Cl=0 at alpha= | -2.117 | deg
|  |  |  | @ Cl=0.1, Cd= | 0.0060698
|  |  |  | @ Cl=0.4, Cd= | 0.0058587
|  |  |  | @ Cl=0.6, Cd= | 0.0056139
alpha (deg) | Cl | Cd | Cm | Cl/Cd
-11.5 | -1.0079 | 0.01846 | -0.0178 | -54.5991
-11 | -0.969 | 0.01489 | -0.0153 | -65.0772
-10 | -0.8694 | 0.01215 | -0.0122 | -71.5556
-9.5 | -0.8167 | 0.01129 | -0.011 | -72.3384
-9 | -0.763 | 0.01061 | -0.01 | -71.9133
-8.5 | -0.7088 | 0.00999 | -0.009 | -70.951
-8 | -0.6541 | 0.00948 | -0.008 | -68.9979
-7.5 | -0.5989 | 0.00905 | -0.0072 | -66.1768
-7 | -0.5435 | 0.00869 | -0.0065 | -62.5432
-6.5 | -0.4882 | 0.0083 | -0.0057 | -58.8193
-6 | -0.4331 | 0.00784 | -0.0049 | -55.2423
-5.5 | -0.3776 | 0.00753 | -0.0042 | -50.1461
-5 | -0.322 | 0.00728 | -0.0035 | -44.2308
-4.5 | -0.266 | 0.00706 | -0.003 | -37.6771
-4 | -0.2104 | 0.00685 | -0.0024 | -30.7153
-3.5 | -0.1548 | 0.00663 | -0.0018 | -23.3484
-3 | -0.0988 | 0.00648 | -0.0013 | -15.2469
-2.5 | -0.0429 | 0.00634 | -0.0008 | -6.7666
-2 | 0.0131 | 0.0062 | -0.0004 | 2.1129
-1.5 | 0.0692 | 0.00613 | 0 | 11.2887
-1 | 0.1255 | 0.00602 | 0.0003 | 20.8472
-0.5 | 0.1816 | 0.00597 | 0.0006 | 30.4188
0 | 0.2382 | 0.00591 | 0.0008 | 40.3046
0.5 | 0.2945 | 0.00589 | 0.001 | 50
1 | 0.3511 | 0.00585 | 0.0012 | 60.0171
1.5 | 0.4075 | 0.00586 | 0.0013 | 69.5392
2 | 0.464 | 0.00584 | 0.0014 | 79.4521
2.5 | 0.5204 | 0.00588 | 0.0014 | 88.5034
3 | 0.5769 | 0.00589 | 0.0014 | 97.9457
4 | 0.6731 | 0.00474 | 0.0044 | 142.0042
4.5 | 0.7236 | 0.00459 | 0.0056 | 157.6471
5 | 0.7776 | 0.00464 | 0.0061 | 167.5862
5.5 | 0.8327 | 0.00476 | 0.0063 | 174.937
6 | 0.8872 | 0.00492 | 0.0065 | 180.3252
6.5 | 0.9423 | 0.00505 | 0.0067 | 186.5941
7 | 0.9988 | 0.00529 | 0.0064 | 188.8091
7.5 | 1.0561 | 0.00554 | 0.0058 | 190.6318
8 | 1.117 | 0.00596 | 0.0042 | 187.4161
8.5 | 1.1767 | 0.00654 | 0.0027 | 179.9235
9 | 1.232 | 0.00715 | 0.0021 | 172.3077
9.5 | 1.2852 | 0.00801 | 0.0017 | 160.4494
10 | 1.3407 | 0.0091 | 0.0004 | 147.3297
10.5 | 1.3937 | 0.01043 | -0.0007 | 133.6242
11 | 1.4481 | 0.01143 | -0.0018 | 126.6929
11.5 | 1.5021 | 0.01239 | -0.0029 | 121.2349
12 | 1.5467 | 0.01323 | -0.002 | 116.9085
12.5 | 1.5806 | 0.01409 | 0.001 | 112.1789
13 | 1.6136 | 0.01507 | 0.0038 | 107.0737
13.5 | 1.6459 | 0.01613 | 0.0063 | 102.0397
14 | 1.661 | 0.01756 | 0.0111 | 94.59
14.5 | 1.6742 | 0.02025 | 0.0125 | 82.6765
15 | 1.6869 | 0.02446 | 0.0111 | 68.9657
15.5 | 1.6893 | 0.02981 | 0.0097 | 56.6689
16 | 1.6852 | 0.03564 | 0.0087 | 47.284
16.5 | 1.6715 | 0.04236 | 0.0078 | 39.4594
17 | 1.6551 | 0.04946 | 0.0067 | 33.4634
17.5 | 1.6367 | 0.05725 | 0.0049 | 28.5886
18 | 1.6168 | 0.06556 | 0.0028 | 24.6614
18.5 | 1.5945 | 0.07439 | 0.0004 | 21.4343
19 | 1.579 | 0.08249 | -0.002 | 19.1417
19.5 | 1.5538 | 0.09223 | -0.0052 | 16.847
20 | 1.5336 | 0.10136 | -0.0084 | 15.1302

## 101. Re 8M Mach 0.25 (1)
BIGFOIL.COM POLAR EXPORT
Horten 10.00% thick 5.00% camber
Horten 10.00% thick 5.00% camber |  |  |  | Cl Max: | 1.393 | at alpha= | 12.5 | deg
JavaFoil+Calcfoil stall+Eppler ext transition |  |  |  | L/D Max: | 147.876 | at alpha= | 8.5 | deg
Re: | 8000000 |  |  | Cd Min: | 0.00757 | at alpha= | 3.5 | deg
Mach: | 0.25 |  |  | Cl=0 at alpha= | -1.875 | deg
|  |  |  | @ Cl=0.1, Cd= | 0.0092916
|  |  |  | @ Cl=0.4, Cd= | 0.0087928
|  |  |  | @ Cl=0.6, Cd= | 0.0090447
alpha (deg) | Cl | Cd | Cm | Cl/Cd
-13 | -0.064 | 0.09497 | 0.002 | -0.669
-12.5 | -0.151 | 0.09032 | 0.002 | -1.676
-12 | -0.202 | 0.08563 | 0.002 | -2.356
-11.5 | -0.242 | 0.08088 | 0.002 | -2.994
-11 | -0.277 | 0.07699 | 0.002 | -3.596
-10.5 | -0.307 | 0.07195 | 0.002 | -4.264
-10 | -0.332 | 0.06807 | 0.002 | -4.876
-9.5 | -0.352 | 0.06408 | 0.002 | -5.493
-9 | -0.366 | 0.0603 | 0.002 | -6.078
-8.5 | -0.375 | 0.05626 | 0.002 | -6.669
-8 | -0.378 | 0.05252 | 0.002 | -7.195
-7.5 | -0.374 | 0.04921 | 0.002 | -7.608
-7 | -0.365 | 0.04582 | 0.003 | -7.962
-6.5 | -0.349 | 0.04317 | 0.003 | -8.09
-6 | -0.328 | 0.04022 | 0.003 | -8.158
-5.5 | -0.302 | 0.03748 | 0.003 | -8.05
-5 | -0.271 | 0.03463 | 0.003 | -7.821
-4.5 | -0.236 | 0.0315 | 0.003 | -7.495
-4 | -0.239 | 0.0096 | 0.005 | -24.866
-3.5 | -0.186 | 0.00944 | 0.005 | -19.733
-3 | -0.131 | 0.00926 | 0.005 | -14.163
-2.5 | -0.074 | 0.0091 | 0.005 | -8.129
-2 | -0.015 | 0.00969 | 0.005 | -1.556
-1.5 | 0.045 | 0.00949 | 0.005 | 4.745
-1 | 0.106 | 0.00927 | 0.005 | 11.427
-0.5 | 0.167 | 0.0091 | 0.005 | 18.385
0 | 0.229 | 0.00901 | 0.004 | 25.435
0.5 | 0.291 | 0.00891 | 0.004 | 32.652
1 | 0.352 | 0.00884 | 0.004 | 39.858
1.5 | 0.413 | 0.00878 | 0.004 | 47.045
2 | 0.474 | 0.00873 | 0.004 | 54.316
2.5 | 0.535 | 0.0092 | 0.004 | 58.159
3 | 0.596 | 0.00915 | 0.003 | 65.116
3.5 | 0.656 | 0.00757 | 0.003 | 86.673
4 | 0.717 | 0.00765 | 0.003 | 93.689
4.5 | 0.777 | 0.00777 | 0.003 | 100.034
5 | 0.837 | 0.00842 | 0.002 | 99.371
5.5 | 0.897 | 0.00862 | 0.002 | 103.997
6 | 0.956 | 0.00881 | 0.002 | 108.61
6.5 | 1.016 | 0.00869 | 0.001 | 116.853
7 | 1.075 | 0.00873 | 0.001 | 123.036
7.5 | 1.132 | 0.00849 | 0.001 | 133.337
8 | 1.189 | 0.00837 | 0 | 142.164
8.5 | 1.243 | 0.0084 | 0 | 147.876
9 | 1.29 | 0.00924 | 0 | 139.514
9.5 | 1.328 | 0.01006 | -0.001 | 132.085
10 | 1.354 | 0.01151 | -0.001 | 117.701
10.5 | 1.365 | 0.01465 | -0.001 | 93.18
11 | 1.364 | 0.0217 | -0.002 | 62.852
11.5 | 1.381 | 0.02422 | -0.002 | 57.017
12 | 1.392 | 0.02679 | -0.003 | 51.95
12.5 | 1.393 | 0.02955 | -0.003 | 47.135
13 | 1.384 | 0.03244 | -0.003 | 42.65
13.5 | 1.365 | 0.0356 | -0.004 | 38.333
14 | 1.336 | 0.03906 | -0.004 | 34.198
14.5 | 1.297 | 0.04277 | -0.005 | 30.32
15 | 1.247 | 0.04678 | -0.005 | 26.66
15.5 | 1.188 | 0.05132 | -0.005 | 23.146
16 | 1.12 | 0.05613 | -0.006 | 19.95
16.5 | 1.043 | 0.06192 | -0.006 | 16.842
17 | 0.959 | 0.06839 | -0.007 | 14.017
17.5 | 0.868 | 0.07588 | -0.007 | 11.446

## 102. Re 8M Mach 0.25 (2)
BIGFOIL.COM POLAR EXPORT
Horten 10.00% thick 5.00% camber
Horten 10.00% thick 5.00% camber |  |  |  | Cl Max: | 1.6508 | at alpha= | 14 | deg
XFOIL ncrit=9 |  |  |  | L/D Max: | 192.189 | at alpha= | 7.5 | deg
Re: | 8000000 |  |  | Cd Min: | 0.1448 | at alpha= | -13 | deg
Mach: | 0.25 |  |  | Cl=0 at alpha= | -2.1256 | deg
|  |  |  | @ Cl=0.1, Cd= | 0.0061288
|  |  |  | @ Cl=0.4, Cd= | 0.0058979
|  |  |  | @ Cl=0.6, Cd= | 0.0059703
alpha (deg) | Cl | Cd | Cm | Cl/Cd
-13 | -0.4398 | 0.1448 | 0.0143 | -3.0373
-12.5 | -0.4317 | 0.13547 | 0.0102 | -3.1867
-12 | -0.4211 | 0.12748 | 0.0065 | -3.3033
-11.5 | -0.4119 | 0.11956 | 0.0028 | -3.4451
-11 | -0.3895 | 0.11543 | 0.0006 | -3.3743
-10.5 | -0.3822 | 0.10753 | -0.0029 | -3.5544
-10 | -0.3742 | 0.10034 | -0.0061 | -3.7293
-9.5 | -0.3712 | 0.09266 | -0.0094 | -4.006
-9 | -0.4032 | 0.08048 | -0.0152 | -5.0099
-8 | -0.6846 | 0.01229 | -0.015 | -55.7038
-7.5 | -0.6284 | 0.01091 | -0.0131 | -57.5985
-7 | -0.5704 | 0.00992 | -0.0114 | -57.5
-6.5 | -0.5117 | 0.0092 | -0.01 | -55.6196
-6 | -0.4528 | 0.00864 | -0.0086 | -52.4074
-5.5 | -0.3942 | 0.00804 | -0.0074 | -49.0299
-5 | -0.3356 | 0.00762 | -0.0062 | -44.042
-4.5 | -0.2769 | 0.00731 | -0.0052 | -37.8796
-4 | -0.2181 | 0.00707 | -0.0043 | -30.8487
-3.5 | -0.1601 | 0.0068 | -0.0033 | -23.5441
-3 | -0.1018 | 0.00658 | -0.0025 | -15.4711
-2.5 | -0.0435 | 0.00645 | -0.0018 | -6.7442
-2 | 0.0146 | 0.00627 | -0.0011 | 2.3285
-1.5 | 0.0729 | 0.00618 | -0.0006 | 11.7961
-1 | 0.1311 | 0.00607 | -0.0001 | 21.598
-0.5 | 0.1894 | 0.00601 | 0.0003 | 31.5141
0 | 0.2478 | 0.00596 | 0.0006 | 41.5772
0.5 | 0.3063 | 0.00592 | 0.0009 | 51.7399
1 | 0.3646 | 0.00591 | 0.0011 | 61.692
1.5 | 0.4232 | 0.00589 | 0.0013 | 71.8506
2 | 0.4814 | 0.00591 | 0.0015 | 81.4552
2.5 | 0.54 | 0.00592 | 0.0016 | 91.2162
3 | 0.5983 | 0.00597 | 0.0017 | 100.2178
3.5 | 0.6567 | 0.00598 | 0.0017 | 109.8161
4.5 | 0.7507 | 0.00467 | 0.0062 | 160.7495
5 | 0.8063 | 0.00477 | 0.0069 | 169.0356
5.5 | 0.8639 | 0.00487 | 0.0072 | 177.3922
6 | 0.9207 | 0.00504 | 0.0076 | 182.6786
6.5 | 0.9779 | 0.00522 | 0.0079 | 187.3372
7 | 1.0378 | 0.00542 | 0.0077 | 191.476
7.5 | 1.0974 | 0.00571 | 0.0074 | 192.1891
8 | 1.1619 | 0.00612 | 0.0059 | 189.8529
8.5 | 1.2248 | 0.0068 | 0.0045 | 180.1176
9 | 1.283 | 0.00749 | 0.0042 | 171.2951
9.5 | 1.3386 | 0.0085 | 0.004 | 157.4824
10 | 1.3955 | 0.00988 | 0.0031 | 141.2449
10.5 | 1.4503 | 0.0114 | 0.0024 | 127.2193
11 | 1.507 | 0.01258 | 0.0017 | 119.7933
11.5 | 1.5569 | 0.01369 | 0.0022 | 113.7253
12 | 1.5883 | 0.01473 | 0.0064 | 107.8276
12.5 | 1.618 | 0.01599 | 0.0102 | 101.1882
13 | 1.6314 | 0.01761 | 0.0157 | 92.6405
13.5 | 1.64 | 0.02176 | 0.0155 | 75.3676
14 | 1.6508 | 0.02673 | 0.0141 | 61.7583
14.5 | 1.6444 | 0.03307 | 0.0131 | 49.7248
15 | 1.6293 | 0.04005 | 0.0123 | 40.6816
15.5 | 1.6066 | 0.0478 | 0.0113 | 33.6109
16 | 1.5882 | 0.05553 | 0.0099 | 28.6008
16.5 | 1.5677 | 0.06386 | 0.0079 | 24.549
17 | 1.5516 | 0.07193 | 0.0059 | 21.571
17.5 | 1.5299 | 0.08095 | 0.0033 | 18.8993
18 | 1.5113 | 0.08974 | 0.0005 | 16.8409
18.5 | 1.4888 | 0.09927 | -0.0027 | 14.9975
19 | 1.4711 | 0.10844 | -0.006 | 13.566

## 103. Re 8M Mach 0.50 (1)
BIGFOIL.COM POLAR EXPORT
Horten 10.00% thick 5.00% camber
Horten 10.00% thick 5.00% camber |  |  |  | Cl Max: | 1.352 | at alpha= | 9.5 | deg
JavaFoil+Calcfoil stall+Eppler ext transition |  |  |  | L/D Max: | 130.03 | at alpha= | 6.5 | deg
Re: | 8000000 |  |  | Cd Min: | 0.0078 | at alpha= | 4 | deg
Mach: | 0.5 |  |  | Cl=0 at alpha= | -1.8788 | deg
|  |  |  | @ Cl=0.1, Cd= | 0.0093706
|  |  |  | @ Cl=0.4, Cd= | 0.0095738
|  |  |  | @ Cl=0.6, Cd= | 0.0095472
alpha (deg) | Cl | Cd | Cm | Cl/Cd
-20 | -0.956 | 0.14316 | -0.001 | -6.676
-19.5 | -0.932 | 0.13453 | -0.001 | -6.926
-19 | -0.908 | 0.12655 | 0 | -7.173
-18.5 | -0.879 | 0.13709 | 0 | -6.409
-18 | -0.854 | 0.12553 | 0 | -6.799
-17.5 | -0.829 | 0.11682 | 0 | -7.097
-17 | -0.805 | 0.10889 | 0.001 | -7.392
-16.5 | -0.776 | 0.11403 | 0.001 | -6.805
-16 | -0.75 | 0.10867 | 0.001 | -6.903
-15.5 | -0.725 | 0.10022 | 0.001 | -7.238
-15 | -0.701 | 0.09313 | 0.001 | -7.526
-14.5 | -0.672 | 0.09717 | 0.002 | -6.916
-14 | -0.646 | 0.09134 | 0.002 | -7.075
-13.5 | -0.622 | 0.08351 | 0.002 | -7.443
-13 | -0.597 | 0.07709 | 0.002 | -7.743
-12.5 | -0.568 | 0.08082 | 0.002 | -7.023
-12 | -0.542 | 0.0752 | 0.002 | -7.203
-11.5 | -0.517 | 0.06905 | 0.002 | -7.481
-11 | -0.489 | 0.06989 | 0.002 | -6.99
-10.5 | -0.462 | 0.06592 | 0.003 | -7.011
-10 | -0.437 | 0.06045 | 0.003 | -7.223
-9.5 | -0.409 | 0.06053 | 0.003 | -6.759
-9 | -0.383 | 0.05694 | 0.003 | -6.721
-8.5 | -0.357 | 0.05246 | 0.003 | -6.797
-8 | -0.329 | 0.05241 | 0.003 | -6.283
-7.5 | -0.303 | 0.049 | 0.003 | -6.178
-7 | -0.276 | 0.04514 | 0.003 | -6.125
-6.5 | -0.249 | 0.0446 | 0.003 | -5.587
-6 | -0.223 | 0.04178 | 0.003 | -5.326
-5.5 | -0.195 | 0.04098 | 0.003 | -4.77
-5 | -0.169 | 0.03891 | 0.003 | -4.337
-4.5 | -0.142 | 0.03795 | 0.003 | -3.735
-4 | -0.115 | 0.0366 | 0.003 | -3.134
-3.5 | -0.142 | 0.03429 | 0.003 | -4.152
-3 | -0.109 | 0.03134 | 0.003 | -3.492
-2.5 | -0.065 | 0.02765 | 0.004 | -2.344
-2 | -0.016 | 0.00965 | 0.005 | -1.699
-1.5 | 0.05 | 0.00949 | 0.005 | 5.221
-1 | 0.117 | 0.00933 | 0.005 | 12.573
-0.5 | 0.186 | 0.0099 | 0.005 | 18.781
0 | 0.255 | 0.00971 | 0.005 | 26.3
0.5 | 0.325 | 0.00963 | 0.005 | 33.704
1 | 0.393 | 0.00958 | 0.005 | 41.013
1.5 | 0.461 | 0.00952 | 0.004 | 48.435
2 | 0.529 | 0.00957 | 0.004 | 55.252
2.5 | 0.597 | 0.00957 | 0.004 | 62.324
3 | 0.664 | 0.00906 | 0.004 | 73.314
3.5 | 0.731 | 0.00962 | 0.004 | 76.026
4 | 0.798 | 0.0078 | 0.003 | 102.337
4.5 | 0.865 | 0.0085 | 0.003 | 101.692
5 | 0.931 | 0.00839 | 0.003 | 110.935
5.5 | 0.996 | 0.00801 | 0.002 | 124.341
6 | 1.06 | 0.00817 | 0.002 | 129.699
6.5 | 1.122 | 0.00863 | 0.002 | 130.03
7 | 1.18 | 0.0092 | 0.001 | 128.253
7.5 | 1.23 | 0.01012 | 0.001 | 121.583
8 | 1.273 | 0.01166 | 0 | 109.206
8.5 | 1.309 | 0.01365 | 0 | 95.906
9 | 1.337 | 0.01614 | 0 | 82.839
9.5 | 1.352 | 0.01939 | -0.001 | 69.751
10 | 1.333 | 0.02979 | -0.001 | 44.754
10.5 | 1.292 | 0.03412 | -0.001 | 37.881
11 | 1.131 | 0.03951 | -0.002 | 28.634
11.5 | 0.811 | 0.045 | -0.002 | 18.011
12 | 0.839 | 0.04753 | -0.003 | 17.649
12.5 | 0.866 | 0.0523 | -0.003 | 16.549
13 | 0.892 | 0.05705 | -0.004 | 15.638
13.5 | 0.918 | 0.06235 | -0.004 | 14.727
14 | 0.944 | 0.06849 | -0.004 | 13.78
14.5 | 0.969 | 0.07443 | -0.005 | 13.023

## 104. Re 8M Mach 0.50 (2)
BIGFOIL.COM POLAR EXPORT
Horten 10.00% thick 5.00% camber
Horten 10.00% thick 5.00% camber |  |  |  | Cl Max: | 1.6245 | at alpha= | 10 | deg
XFOIL ncrit=9 |  |  |  | L/D Max: | 195.2 | at alpha= | 7 | deg
Re: | 8000000 |  |  | Cd Min: | 0.2677 | at alpha= | -20 | deg
Mach: | 0.5 |  |  | Cl=0 at alpha= | -2.163 | deg
|  |  |  | @ Cl=0.1, Cd= | 0.0064757
|  |  |  | @ Cl=0.4, Cd= | 0.0061141
|  |  |  | @ Cl=0.6, Cd= | 0.0061765
alpha (deg) | Cl | Cd | Cm | Cl/Cd
-20 | -0.7585 | 0.2677 | 0.0869 | -2.8334
-19.5 | -0.7359 | 0.25977 | 0.0822 | -2.8329
-19 | -0.6983 | 0.2496 | 0.0721 | -2.7977
-18.5 | -0.6773 | 0.24172 | 0.0677 | -2.802
-18 | -0.6551 | 0.23396 | 0.0633 | -2.8001
-17.5 | -0.633 | 0.22597 | 0.0589 | -2.8013
-17 | -0.6107 | 0.21808 | 0.0545 | -2.8003
-16 | -0.5639 | 0.20425 | 0.0462 | -2.7608
-15.5 | -0.5417 | 0.19646 | 0.042 | -2.7573
-15 | -0.5235 | 0.1866 | 0.0374 | -2.8055
-14.5 | -0.5028 | 0.17859 | 0.0332 | -2.8154
-14 | -0.4799 | 0.17174 | 0.0293 | -2.7943
-13.5 | -0.4588 | 0.16423 | 0.0253 | -2.7936
-13 | -0.4371 | 0.15716 | 0.0215 | -2.7812
-12.5 | -0.4182 | 0.14911 | 0.0175 | -2.8046
-12 | -0.3992 | 0.14131 | 0.0137 | -2.825
-11.5 | -0.3746 | 0.13612 | 0.0105 | -2.752
-11 | -0.3648 | 0.12592 | 0.0061 | -2.8971
-10.5 | -0.3487 | 0.11836 | 0.0024 | -2.9461
-10 | -0.3362 | 0.11033 | -0.0015 | -3.0472
-9.5 | -0.3165 | 0.10437 | -0.0045 | -3.0325
-9 | -0.3067 | 0.09653 | -0.0082 | -3.1773
-8.5 | -0.2856 | 0.0914 | -0.0107 | -3.1247
-8 | -0.2758 | 0.08454 | -0.0138 | -3.2624
-7.5 | -0.2721 | 0.0774 | -0.0171 | -3.5155
-7 | -0.2798 | 0.07068 | -0.0208 | -3.9587
-6.5 | -0.2857 | 0.06507 | -0.0211 | -4.3907
-6 | -0.2774 | 0.058 | -0.0232 | -4.7828
-5.5 | -0.2639 | 0.05006 | -0.0246 | -5.2717
-5 | -0.2324 | 0.0442 | -0.0245 | -5.2579
-4.5 | -0.2016 | 0.03676 | -0.0233 | -5.4842
-4 | -0.1807 | 0.02591 | -0.0194 | -6.9741
-3.5 | -0.1682 | 0.01307 | -0.0132 | -12.8692
-3 | -0.1143 | 0.00792 | -0.0102 | -14.4318
-2.5 | -0.0463 | 0.00708 | -0.0077 | -6.5395
-2 | 0.0224 | 0.00673 | -0.0057 | 3.3284
-1.5 | 0.0903 | 0.0065 | -0.0039 | 13.8923
-1 | 0.1582 | 0.00633 | -0.0025 | 24.9921
-0.5 | 0.2255 | 0.00623 | -0.0013 | 36.1958
0 | 0.293 | 0.00616 | -0.0004 | 47.5649
0.5 | 0.3604 | 0.00612 | 0.0004 | 58.8889
1 | 0.4278 | 0.00611 | 0.001 | 70.0164
1.5 | 0.4953 | 0.00612 | 0.0016 | 80.9314
2 | 0.5627 | 0.00616 | 0.0021 | 91.3474
2.5 | 0.6307 | 0.00619 | 0.0025 | 101.8901
3 | 0.6984 | 0.00628 | 0.003 | 111.2102
3.5 | 0.7667 | 0.00633 | 0.0034 | 121.1216
4 | 0.8339 | 0.00641 | 0.0042 | 130.0936
4.5 | 0.8759 | 0.00516 | 0.0096 | 169.7481
5 | 0.9413 | 0.00531 | 0.011 | 177.2693
5.5 | 1.0089 | 0.00545 | 0.0122 | 185.1193
6 | 1.0768 | 0.00568 | 0.0136 | 189.5775
6.5 | 1.1454 | 0.00596 | 0.015 | 192.1812
7 | 1.22 | 0.00625 | 0.0155 | 195.2
7.5 | 1.295 | 0.00665 | 0.0161 | 194.7368
8.5 | 1.4585 | 0.00804 | 0.0151 | 181.4055
9 | 1.5288 | 0.00908 | 0.0168 | 168.37
9.5 | 1.5909 | 0.01152 | 0.0177 | 138.099
10 | 1.6245 | 0.0157 | 0.0189 | 103.4713
10.5 | 1.5917 | 0.02226 | 0.0221 | 71.5049
11 | 1.5617 | 0.03044 | 0.022 | 51.3042
11.5 | 1.5258 | 0.03874 | 0.0221 | 39.3856
12 | 1.4914 | 0.04713 | 0.0216 | 31.6444
12.5 | 1.4609 | 0.05566 | 0.0205 | 26.2469
13 | 1.4371 | 0.06413 | 0.0189 | 22.4092
13.5 | 1.4171 | 0.07258 | 0.017 | 19.5247
14 | 1.3966 | 0.08144 | 0.0147 | 17.1488
14.5 | 1.3789 | 0.09028 | 0.0121 | 15.2736
15 | 1.365 | 0.09901 | 0.0094 | 13.7865

## 105. Re 10M Mach 0.00 (1)
BIGFOIL.COM POLAR EXPORT
Horten 10.00% thick 5.00% camber
Horten 10.00% thick 5.00% camber |  |  |  | Cl Max: | 1.428 | at alpha= | 13.5 | deg
JavaFoil+Calcfoil stall+Eppler ext transition |  |  |  | L/D Max: | 148.009 | at alpha= | 9 | deg
Re: | 10000000 |  |  | Cd Min: | 0.0079 | at alpha= | 4.5 | deg
Mach: | 0 |  |  | Cl=0 at alpha= | -1.8729 | deg
|  |  |  | @ Cl=0.1, Cd= | 0.0087886
|  |  |  | @ Cl=0.4, Cd= | 0.00981
|  |  |  | @ Cl=0.6, Cd= | 0.0084203
alpha (deg) | Cl | Cd | Cm | Cl/Cd
-16 | -0.389 | 0.12092 | 0.001 | -3.215
-15.5 | -0.401 | 0.11587 | 0.001 | -3.464
-15 | -0.413 | 0.11022 | 0.001 | -3.748
-14.5 | -0.424 | 0.10481 | 0.001 | -4.05
-14 | -0.435 | 0.0989 | 0.001 | -4.401
-13.5 | -0.445 | 0.09394 | 0.001 | -4.741
-13 | -0.454 | 0.08929 | 0.002 | -5.089
-12.5 | -0.462 | 0.08417 | 0.002 | -5.492
-12 | -0.469 | 0.07926 | 0.002 | -5.913
-11.5 | -0.473 | 0.07494 | 0.002 | -6.315
-11 | -0.476 | 0.07043 | 0.002 | -6.758
-10.5 | -0.476 | 0.06645 | 0.002 | -7.166
-10 | -0.474 | 0.0626 | 0.002 | -7.57
-9.5 | -0.469 | 0.05868 | 0.002 | -7.989
-9 | -0.461 | 0.05493 | 0.002 | -8.387
-8.5 | -0.449 | 0.05166 | 0.002 | -8.696
-8 | -0.434 | 0.04864 | 0.003 | -8.932
-7.5 | -0.416 | 0.04564 | 0.003 | -9.116
-7 | -0.394 | 0.04271 | 0.003 | -9.228
-6.5 | -0.369 | 0.03984 | 0.003 | -9.261
-6 | -0.34 | 0.03706 | 0.003 | -9.184
-5.5 | -0.309 | 0.03373 | 0.003 | -9.173
-5 | -0.278 | 0.02868 | 0.003 | -9.678
-4.5 | -0.286 | 0.00932 | 0.005 | -30.651
-4 | -0.235 | 0.00915 | 0.005 | -25.731
-3.5 | -0.183 | 0.00898 | 0.005 | -20.356
-3 | -0.128 | 0.0088 | 0.005 | -14.565
-2.5 | -0.072 | 0.00942 | 0.005 | -7.652
-2 | -0.015 | 0.00916 | 0.005 | -1.601
-1.5 | 0.044 | 0.00895 | 0.005 | 4.88
-1 | 0.103 | 0.00878 | 0.005 | 11.694
-0.5 | 0.162 | 0.00869 | 0.004 | 18.675
0 | 0.222 | 0.0086 | 0.004 | 25.814
0.5 | 0.282 | 0.00852 | 0.004 | 33.075
1 | 0.341 | 0.0093 | 0.004 | 36.683
1.5 | 0.4 | 0.00981 | 0.004 | 40.791
2 | 0.459 | 0.00887 | 0.004 | 51.791
2.5 | 0.518 | 0.00879 | 0.003 | 58.939
3 | 0.577 | 0.00874 | 0.003 | 66.059
3.5 | 0.636 | 0.00792 | 0.003 | 80.332
4 | 0.695 | 0.00795 | 0.003 | 87.378
4.5 | 0.753 | 0.0079 | 0.003 | 95.333
5 | 0.811 | 0.008 | 0.002 | 101.41
5.5 | 0.869 | 0.00877 | 0.002 | 99.157
6 | 0.927 | 0.00849 | 0.002 | 109.237
6.5 | 0.985 | 0.00822 | 0.001 | 119.784
7 | 1.042 | 0.00811 | 0.001 | 128.562
7.5 | 1.099 | 0.00816 | 0.001 | 134.767
8 | 1.156 | 0.00829 | 0 | 139.378
8.5 | 1.209 | 0.0085 | 0 | 142.206
9 | 1.259 | 0.0085 | 0 | 148.009
9.5 | 1.304 | 0.00913 | -0.001 | 142.846
10 | 1.342 | 0.00997 | -0.001 | 134.565
10.5 | 1.359 | 0.01215 | -0.001 | 111.901
11 | 1.362 | 0.01719 | -0.002 | 79.22
11.5 | 1.384 | 0.01942 | -0.002 | 71.257
12 | 1.404 | 0.02158 | -0.003 | 65.035
12.5 | 1.417 | 0.02387 | -0.003 | 59.382
13 | 1.425 | 0.02624 | -0.003 | 54.307
13.5 | 1.428 | 0.02872 | -0.004 | 49.71
14 | 1.425 | 0.0314 | -0.004 | 45.38
14.5 | 1.417 | 0.03423 | -0.005 | 41.392
15 | 1.403 | 0.03728 | -0.005 | 37.641
15.5 | 1.385 | 0.0405 | -0.005 | 34.194
16 | 1.361 | 0.04405 | -0.006 | 30.9
16.5 | 1.334 | 0.04765 | -0.006 | 27.989
17 | 1.302 | 0.05149 | -0.007 | 25.292
17.5 | 1.268 | 0.05565 | -0.007 | 22.777
18 | 1.23 | 0.06024 | -0.008 | 20.416
18.5 | 1.186 | 0.065 | -0.008 | 18.245

## 106. Re 10M Mach 0.00 (2)
BIGFOIL.COM POLAR EXPORT
Horten 10.00% thick 5.00% camber
Horten 10.00% thick 5.00% camber |  |  |  | Cl Max: | 1.7308 | at alpha= | 16 | deg
XFOIL ncrit=9 |  |  |  | L/D Max: | 196.917 | at alpha= | 7.5 | deg
Re: | 10000000 |  |  | Cd Min: | 0.09025 | at alpha= | 20 | deg
Mach: | 0 |  |  | Cl=0 at alpha= | -2.1045 | deg
|  |  |  | @ Cl=0.1, Cd= | 0.0058536
|  |  |  | @ Cl=0.4, Cd= | 0.0056524
|  |  |  | @ Cl=0.6, Cd= | 0.0057246
alpha (deg) | Cl | Cd | Cm | Cl/Cd
-14 | -1.2508 | 0.01997 | -0.0213 | -62.634
-13 | -1.1636 | 0.0166 | -0.0176 | -70.0964
-12.5 | -1.1146 | 0.01574 | -0.0162 | -70.8132
-12 | -1.0668 | 0.01456 | -0.0148 | -73.2692
-11.5 | -1.0168 | 0.0137 | -0.0135 | -74.219
-11 | -0.9664 | 0.01282 | -0.0123 | -75.3822
-10.5 | -0.9165 | 0.01169 | -0.011 | -78.4003
-10 | -0.8646 | 0.01093 | -0.0099 | -79.1034
-9.5 | -0.8121 | 0.01023 | -0.0089 | -79.3842
-9 | -0.7588 | 0.00968 | -0.0081 | -78.3884
-8.5 | -0.7052 | 0.00916 | -0.0072 | -76.9869
-8 | -0.6509 | 0.00874 | -0.0065 | -74.4737
-7.5 | -0.5963 | 0.0084 | -0.0058 | -70.9881
-6.5 | -0.4862 | 0.00785 | -0.0046 | -61.9363
-6 | -0.4316 | 0.00747 | -0.0039 | -57.7778
-5.5 | -0.3768 | 0.00717 | -0.0033 | -52.5523
-5 | -0.3216 | 0.00692 | -0.0027 | -46.474
-4.5 | -0.2662 | 0.00673 | -0.0022 | -39.5542
-4 | -0.2105 | 0.00658 | -0.0018 | -31.9909
-3.5 | -0.1554 | 0.00636 | -0.0012 | -24.434
-3 | -0.0999 | 0.00622 | -0.0008 | -16.0611
-2.5 | -0.0439 | 0.00611 | -0.0004 | -7.1849
-2 | 0.0116 | 0.00598 | 0 | 1.9398
-1.5 | 0.0677 | 0.0059 | 0.0003 | 11.4746
-1 | 0.1234 | 0.00582 | 0.0006 | 21.2027
-0.5 | 0.1797 | 0.00575 | 0.0008 | 31.2522
0 | 0.2357 | 0.00573 | 0.001 | 41.1344
0.5 | 0.292 | 0.00568 | 0.0011 | 51.4085
1 | 0.3481 | 0.00568 | 0.0013 | 61.2852
1.5 | 0.4045 | 0.00565 | 0.0013 | 71.5929
2 | 0.4606 | 0.00568 | 0.0014 | 81.0915
2.5 | 0.5169 | 0.00568 | 0.0014 | 91.0035
3 | 0.5728 | 0.00571 | 0.0014 | 100.3152
3.5 | 0.6289 | 0.00574 | 0.0014 | 109.5645
4 | 0.6842 | 0.00573 | 0.0015 | 119.4066
4.5 | 0.7216 | 0.0045 | 0.0049 | 160.3556
5 | 0.7747 | 0.00452 | 0.0055 | 171.3938
5.5 | 0.8293 | 0.00463 | 0.0056 | 179.1145
6 | 0.8833 | 0.00473 | 0.0059 | 186.7442
6.5 | 0.937 | 0.00491 | 0.0062 | 190.835
7 | 0.9923 | 0.00509 | 0.0061 | 194.9509
7.5 | 1.0476 | 0.00532 | 0.0058 | 196.9173
8 | 1.1031 | 0.00584 | 0.0052 | 188.887
8.5 | 1.1625 | 0.00636 | 0.0036 | 182.783
9 | 1.2194 | 0.00709 | 0.0024 | 171.9887
9.5 | 1.27 | 0.0079 | 0.0025 | 160.7595
10 | 1.3249 | 0.00894 | 0.0012 | 148.1991
10.5 | 1.3785 | 0.01003 | 0.0001 | 137.4377
11 | 1.4325 | 0.01093 | -0.001 | 131.0613
11.5 | 1.4869 | 0.0117 | -0.0022 | 127.0855
12 | 1.5404 | 0.01251 | -0.0033 | 123.1335
12.5 | 1.582 | 0.01327 | -0.002 | 119.2163
13 | 1.6164 | 0.0141 | 0.0007 | 114.6383
13.5 | 1.6504 | 0.01505 | 0.003 | 109.6611
14 | 1.6831 | 0.01608 | 0.0052 | 104.6704
14.5 | 1.6978 | 0.01745 | 0.0099 | 97.2951
15 | 1.7099 | 0.02018 | 0.0112 | 84.7324
15.5 | 1.7235 | 0.02414 | 0.01 | 71.396
16 | 1.7308 | 0.02885 | 0.0087 | 59.9931
16.5 | 1.7224 | 0.03507 | 0.0076 | 49.1132
17 | 1.7126 | 0.04134 | 0.0067 | 41.4272
17.5 | 1.6915 | 0.04887 | 0.0055 | 34.6122
18 | 1.6711 | 0.05687 | 0.0037 | 29.3846
18.5 | 1.6514 | 0.06509 | 0.0016 | 25.371
19 | 1.6366 | 0.07283 | -0.0005 | 22.4715
19.5 | 1.6149 | 0.08175 | -0.0032 | 19.7541
20 | 1.5974 | 0.09025 | -0.0059 | 17.6997

## 107. Re 10M Mach 0.10 (1)
BIGFOIL.COM POLAR EXPORT
Horten 10.00% thick 5.00% camber
Horten 10.00% thick 5.00% camber |  |  |  | Cl Max: | 1.422 | at alpha= | 13.5 | deg
JavaFoil+Calcfoil stall+Eppler ext transition |  |  |  | L/D Max: | 151.478 | at alpha= | 9 | deg
Re: | 10000000 |  |  | Cd Min: | 0.0073 | at alpha= | 3.5 | deg
Mach: | 0.1 |  |  | Cl=0 at alpha= | -1.8729 | deg
|  |  |  | @ Cl=0.1, Cd= | 0.0089046
|  |  |  | @ Cl=0.4, Cd= | 0.009851
|  |  |  | @ Cl=0.6, Cd= | 0.0082585
alpha (deg) | Cl | Cd | Cm | Cl/Cd
-15.5 | -0.359 | 0.11713 | 0.001 | -3.061
-15 | -0.372 | 0.11156 | 0.001 | -3.338
-14.5 | -0.386 | 0.1056 | 0.001 | -3.656
-14 | -0.399 | 0.10012 | 0.001 | -3.988
-13.5 | -0.412 | 0.09548 | 0.001 | -4.314
-13 | -0.424 | 0.09037 | 0.002 | -4.688
-12.5 | -0.434 | 0.08527 | 0.002 | -5.092
-12 | -0.443 | 0.08058 | 0.002 | -5.503
-11.5 | -0.451 | 0.07602 | 0.002 | -5.929
-11 | -0.456 | 0.07134 | 0.002 | -6.394
-10.5 | -0.459 | 0.06707 | 0.002 | -6.847
-10 | -0.459 | 0.06337 | 0.002 | -7.25
-9.5 | -0.457 | 0.05942 | 0.002 | -7.687
-9 | -0.451 | 0.05576 | 0.002 | -8.086
-8.5 | -0.442 | 0.05216 | 0.002 | -8.464
-8 | -0.428 | 0.04915 | 0.003 | -8.717
-7.5 | -0.412 | 0.04607 | 0.003 | -8.936
-7 | -0.391 | 0.04304 | 0.003 | -9.088
-6.5 | -0.367 | 0.04025 | 0.003 | -9.116
-6 | -0.339 | 0.03736 | 0.003 | -9.08
-5.5 | -0.309 | 0.03426 | 0.003 | -9.009
-5 | -0.276 | 0.03023 | 0.003 | -9.127
-4.5 | -0.286 | 0.00939 | 0.005 | -30.467
-4 | -0.236 | 0.00919 | 0.005 | -25.684
-3.5 | -0.183 | 0.00902 | 0.005 | -20.32
-3 | -0.129 | 0.00887 | 0.005 | -14.513
-2.5 | -0.072 | 0.00944 | 0.005 | -7.668
-2 | -0.015 | 0.00923 | 0.005 | -1.595
-1.5 | 0.044 | 0.00899 | 0.005 | 4.883
-1 | 0.103 | 0.0089 | 0.005 | 11.599
-0.5 | 0.163 | 0.00871 | 0.004 | 18.705
0 | 0.223 | 0.0086 | 0.004 | 25.927
0.5 | 0.283 | 0.00857 | 0.004 | 33.035
1 | 0.343 | 0.00931 | 0.004 | 36.824
1.5 | 0.402 | 0.00987 | 0.004 | 40.764
2 | 0.462 | 0.0089 | 0.004 | 51.867
2.5 | 0.521 | 0.00883 | 0.003 | 58.965
3 | 0.58 | 0.00875 | 0.003 | 66.328
3.5 | 0.639 | 0.0073 | 0.003 | 87.59
4 | 0.698 | 0.008 | 0.003 | 87.225
4.5 | 0.757 | 0.00797 | 0.003 | 94.934
5 | 0.815 | 0.00804 | 0.002 | 101.374
5.5 | 0.874 | 0.00882 | 0.002 | 98.986
6 | 0.932 | 0.00855 | 0.002 | 109.02
6.5 | 0.989 | 0.00828 | 0.001 | 119.447
7 | 1.047 | 0.00816 | 0.001 | 128.252
7.5 | 1.104 | 0.00823 | 0.001 | 134.25
8 | 1.161 | 0.00838 | 0 | 138.624
8.5 | 1.214 | 0.0086 | 0 | 141.158
9 | 1.264 | 0.00834 | 0 | 151.478
9.5 | 1.308 | 0.00924 | -0.001 | 141.572
10 | 1.345 | 0.01015 | -0.001 | 132.443
10.5 | 1.358 | 0.01281 | -0.001 | 106.004
11 | 1.363 | 0.01773 | -0.002 | 76.867
11.5 | 1.384 | 0.01999 | -0.002 | 69.241
12 | 1.403 | 0.02215 | -0.003 | 63.343
12.5 | 1.415 | 0.02447 | -0.003 | 57.838
13 | 1.421 | 0.0269 | -0.003 | 52.838
13.5 | 1.422 | 0.02949 | -0.004 | 48.207
14 | 1.416 | 0.03226 | -0.004 | 43.888
14.5 | 1.404 | 0.03519 | -0.005 | 39.913
15 | 1.387 | 0.03835 | -0.005 | 36.165
15.5 | 1.364 | 0.04169 | -0.005 | 32.722
16 | 1.336 | 0.04528 | -0.006 | 29.507
16.5 | 1.303 | 0.04917 | -0.006 | 26.507
17 | 1.267 | 0.0532 | -0.007 | 23.816
17.5 | 1.227 | 0.05757 | -0.007 | 21.312
18 | 1.184 | 0.06222 | -0.008 | 19.031
18.5 | 1.134 | 0.06753 | -0.008 | 16.797

## 108. Re 10M Mach 0.10 (2)
BIGFOIL.COM POLAR EXPORT
Horten 10.00% thick 5.00% camber
Horten 10.00% thick 5.00% camber |  |  |  | Cl Max: | 1.7199 | at alpha= | 15.5 | deg
XFOIL ncrit=9 |  |  |  | L/D Max: | 197.584 | at alpha= | 7.5 | deg
Re: | 10000000 |  |  | Cd Min: | 0.19464 | at alpha= | -17 | deg
Mach: | 0.1 |  |  | Cl=0 at alpha= | -2.1056 | deg
|  |  |  | @ Cl=0.1, Cd= | 0.0058648
|  |  |  | @ Cl=0.4, Cd= | 0.0056626
|  |  |  | @ Cl=0.6, Cd= | 0.0057324
alpha (deg) | Cl | Cd | Cm | Cl/Cd
-17 | -0.5699 | 0.19464 | 0.0397 | -2.928
-16.5 | -0.5537 | 0.18796 | 0.036 | -2.9458
-16 | -0.5362 | 0.18182 | 0.0325 | -2.9491
-15.5 | -0.5177 | 0.1761 | 0.0292 | -2.9398
-15 | -0.5006 | 0.16982 | 0.0258 | -2.9478
-14.5 | -0.4849 | 0.16296 | 0.0223 | -2.9756
-12.5 | -1.1189 | 0.01826 | -0.0199 | -61.276
-12 | -1.0748 | 0.0161 | -0.0178 | -66.7578
-11.5 | -1.0257 | 0.01485 | -0.0162 | -69.0707
-10.5 | -0.9245 | 0.01264 | -0.0132 | -73.1408
-10 | -0.8729 | 0.01158 | -0.0118 | -75.38
-9.5 | -0.8201 | 0.01069 | -0.0106 | -76.7166
-9 | -0.7662 | 0.01003 | -0.0095 | -76.3908
-8.5 | -0.712 | 0.00942 | -0.0085 | -75.5839
-8 | -0.6572 | 0.00893 | -0.0076 | -73.5946
-7.5 | -0.6018 | 0.00853 | -0.0067 | -70.551
-7 | -0.5463 | 0.0082 | -0.006 | -66.622
-6.5 | -0.4904 | 0.00793 | -0.0053 | -61.8411
-6 | -0.435 | 0.00757 | -0.0046 | -57.4637
-5.5 | -0.3797 | 0.00723 | -0.0038 | -52.5173
-5 | -0.324 | 0.00696 | -0.0032 | -46.5517
-4.5 | -0.2682 | 0.00676 | -0.0026 | -39.6746
-4 | -0.212 | 0.0066 | -0.0021 | -32.1212
-3.5 | -0.1563 | 0.00639 | -0.0015 | -24.4601
-3 | -0.1004 | 0.00623 | -0.001 | -16.1156
-2.5 | -0.0441 | 0.00612 | -0.0006 | -7.2059
-2 | 0.0118 | 0.00599 | -0.0001 | 1.9699
-1.5 | 0.0683 | 0.00591 | 0.0002 | 11.5567
-1 | 0.1244 | 0.00583 | 0.0005 | 21.3379
-0.5 | 0.181 | 0.00576 | 0.0008 | 31.4236
0 | 0.2374 | 0.00573 | 0.001 | 41.4311
0.5 | 0.2941 | 0.00568 | 0.0011 | 51.7782
1 | 0.3505 | 0.00568 | 0.0013 | 61.7077
1.5 | 0.4073 | 0.00566 | 0.0013 | 71.9611
2 | 0.4637 | 0.00568 | 0.0014 | 81.6373
2.5 | 0.5204 | 0.00569 | 0.0014 | 91.4587
3 | 0.5767 | 0.00572 | 0.0015 | 100.8217
3.5 | 0.6331 | 0.00575 | 0.0015 | 110.1043
4 | 0.6889 | 0.00575 | 0.0015 | 119.8087
4.5 | 0.7265 | 0.00452 | 0.005 | 160.7301
5 | 0.78 | 0.00453 | 0.0056 | 172.1854
5.5 | 0.8349 | 0.00465 | 0.0058 | 179.5484
6 | 0.8893 | 0.00475 | 0.0061 | 187.2211
6.5 | 0.9435 | 0.00493 | 0.0064 | 191.3793
7 | 0.9991 | 0.00512 | 0.0063 | 195.1367
7.5 | 1.0551 | 0.00534 | 0.0061 | 197.5843
8 | 1.111 | 0.00587 | 0.0055 | 189.2675
8.5 | 1.171 | 0.0064 | 0.004 | 182.9688
9 | 1.2285 | 0.00714 | 0.0027 | 172.0588
9.5 | 1.2794 | 0.008 | 0.0029 | 159.925
10 | 1.3346 | 0.00908 | 0.0017 | 146.9824
10.5 | 1.3886 | 0.01018 | 0.0006 | 136.4047
11 | 1.4434 | 0.01108 | -0.0004 | 130.2708
11.5 | 1.498 | 0.01192 | -0.0015 | 125.6711
12 | 1.5519 | 0.01276 | -0.0026 | 121.6223
12.5 | 1.5905 | 0.01354 | -0.0005 | 117.4668
13 | 1.6251 | 0.01439 | 0.0023 | 112.9326
13.5 | 1.6578 | 0.01545 | 0.0049 | 107.301
14 | 1.6847 | 0.01655 | 0.0082 | 101.7946
14.5 | 1.6955 | 0.01851 | 0.0121 | 91.5991
15 | 1.7084 | 0.02215 | 0.0115 | 77.1287
15.5 | 1.7199 | 0.02656 | 0.0101 | 64.7553
16 | 1.7193 | 0.03207 | 0.0091 | 53.6109
16.5 | 1.7043 | 0.03893 | 0.0081 | 43.7786
17 | 1.6901 | 0.04572 | 0.0071 | 36.9663
17.5 | 1.6691 | 0.05353 | 0.0056 | 31.1806
18 | 1.6488 | 0.06172 | 0.0036 | 26.7142
18.5 | 1.6288 | 0.07014 | 0.0014 | 23.2221
19 | 1.615 | 0.07794 | -0.0009 | 20.7211
19.5 | 1.5922 | 0.08713 | -0.0038 | 18.2738
20 | 1.5745 | 0.09576 | -0.0067 | 16.4421

## 109. Re 10M Mach 0.25 (1)
BIGFOIL.COM POLAR EXPORT
Horten 10.00% thick 5.00% camber
Horten 10.00% thick 5.00% camber |  |  |  | Cl Max: | 1.397 | at alpha= | 12.5 | deg
JavaFoil+Calcfoil stall+Eppler ext transition |  |  |  | L/D Max: | 149.605 | at alpha= | 8.5 | deg
Re: | 10000000 |  |  | Cd Min: | 0.00755 | at alpha= | 4 | deg
Mach: | 0.25 |  |  | Cl=0 at alpha= | -1.875 | deg
|  |  |  | @ Cl=0.1, Cd= | 0.0090026
|  |  |  | @ Cl=0.4, Cd= | 0.0085485
|  |  |  | @ Cl=0.6, Cd= | 0.009018
alpha (deg) | Cl | Cd | Cm | Cl/Cd
-13 | -0.064 | 0.09393 | 0.002 | -0.677
-12.5 | -0.151 | 0.08902 | 0.002 | -1.701
-12 | -0.202 | 0.08487 | 0.002 | -2.377
-11.5 | -0.242 | 0.07989 | 0.002 | -3.032
-11 | -0.277 | 0.07595 | 0.002 | -3.647
-10.5 | -0.307 | 0.07127 | 0.002 | -4.307
-10 | -0.332 | 0.06734 | 0.002 | -4.931
-9.5 | -0.352 | 0.06298 | 0.002 | -5.591
-9 | -0.367 | 0.05941 | 0.002 | -6.172
-8.5 | -0.375 | 0.05557 | 0.002 | -6.755
-8 | -0.378 | 0.05184 | 0.002 | -7.294
-7.5 | -0.375 | 0.04852 | 0.003 | -7.722
-7 | -0.365 | 0.0455 | 0.003 | -8.025
-6.5 | -0.35 | 0.04253 | 0.003 | -8.22
-6 | -0.329 | 0.03957 | 0.003 | -8.302
-5.5 | -0.302 | 0.03681 | 0.003 | -8.21
-5 | -0.271 | 0.03384 | 0.003 | -8.022
-4.5 | -0.237 | 0.03023 | 0.003 | -7.848
-4 | -0.239 | 0.00935 | 0.005 | -25.521
-3.5 | -0.186 | 0.00916 | 0.005 | -20.329
-3 | -0.131 | 0.00901 | 0.005 | -14.556
-2.5 | -0.074 | 0.00883 | 0.005 | -8.37
-2 | -0.015 | 0.00942 | 0.005 | -1.6
-1.5 | 0.045 | 0.00921 | 0.005 | 4.885
-1 | 0.106 | 0.00898 | 0.005 | 11.791
-0.5 | 0.167 | 0.00887 | 0.005 | 18.855
0 | 0.229 | 0.00877 | 0.004 | 26.111
0.5 | 0.291 | 0.00868 | 0.004 | 33.509
1 | 0.352 | 0.00858 | 0.004 | 41.049
1.5 | 0.413 | 0.00854 | 0.004 | 48.385
2 | 0.474 | 0.00906 | 0.004 | 52.338
2.5 | 0.535 | 0.00899 | 0.004 | 59.487
3 | 0.596 | 0.00895 | 0.003 | 66.59
3.5 | 0.656 | 0.00997 | 0.003 | 65.853
4 | 0.717 | 0.00755 | 0.003 | 94.985
4.5 | 0.777 | 0.00767 | 0.003 | 101.268
5 | 0.837 | 0.00832 | 0.002 | 100.655
5.5 | 0.897 | 0.00847 | 0.002 | 105.896
6 | 0.956 | 0.00872 | 0.002 | 109.699
6.5 | 1.016 | 0.00859 | 0.001 | 118.286
7 | 1.075 | 0.00863 | 0.001 | 124.47
7.5 | 1.132 | 0.0084 | 0.001 | 134.886
8 | 1.19 | 0.00827 | 0 | 143.823
8.5 | 1.243 | 0.00831 | 0 | 149.605
9 | 1.29 | 0.00918 | 0 | 140.573
9.5 | 1.329 | 0.01001 | -0.001 | 132.824
10 | 1.353 | 0.01164 | -0.001 | 116.3
10.5 | 1.348 | 0.01801 | -0.001 | 74.861
11 | 1.368 | 0.02064 | -0.002 | 66.303
11.5 | 1.385 | 0.02304 | -0.002 | 60.111
12 | 1.396 | 0.02556 | -0.003 | 54.601
12.5 | 1.397 | 0.02819 | -0.003 | 49.545
13 | 1.387 | 0.03101 | -0.003 | 44.735
13.5 | 1.368 | 0.03408 | -0.004 | 40.143
14 | 1.339 | 0.03745 | -0.004 | 35.755
14.5 | 1.3 | 0.04106 | -0.005 | 31.653
15 | 1.25 | 0.04497 | -0.005 | 27.796
15.5 | 1.191 | 0.04926 | -0.006 | 24.17
16 | 1.122 | 0.05422 | -0.006 | 20.693
16.5 | 1.045 | 0.05968 | -0.006 | 17.511
17 | 0.961 | 0.066 | -0.007 | 14.557
17.5 | 0.87 | 0.0732 | -0.007 | 11.89

## 110. Re 10M Mach 0.25 (2)
BIGFOIL.COM POLAR EXPORT
Horten 10.00% thick 5.00% camber
Horten 10.00% thick 5.00% camber |  |  |  | Cl Max: | 1.6766 | at alpha= | 14 | deg
XFOIL ncrit=9 |  |  |  | L/D Max: | 199.02 | at alpha= | 7.5 | deg
Re: | 10000000 |  |  | Cd Min: | 0.15177 | at alpha= | -13.5 | deg
Mach: | 0.25 |  |  | Cl=0 at alpha= | -2.1141 | deg
|  |  |  | @ Cl=0.1, Cd= | 0.0059112
|  |  |  | @ Cl=0.4, Cd= | 0.0057061
|  |  |  | @ Cl=0.6, Cd= | 0.0057619
alpha (deg) | Cl | Cd | Cm | Cl/Cd
-13.5 | -0.4542 | 0.15177 | 0.0173 | -2.9927
-11.5 | -0.4146 | 0.11835 | 0.002 | -3.5032
-11 | -0.391 | 0.1145 | -0.0001 | -3.4148
-10 | -0.4233 | 0.09027 | -0.0111 | -4.6893
-9.5 | -0.4572 | 0.07877 | -0.0174 | -5.8042
-9 | -0.6048 | 0.05337 | -0.0242 | -11.3322
-8.5 | -0.7458 | 0.01266 | -0.0166 | -58.91
-8 | -0.6912 | 0.01093 | -0.0144 | -63.2388
-7.5 | -0.6331 | 0.0099 | -0.0125 | -63.9495
-7 | -0.5742 | 0.00915 | -0.0109 | -62.7541
-6.5 | -0.515 | 0.00857 | -0.0095 | -60.0933
-6 | -0.4556 | 0.00809 | -0.0082 | -56.3164
-5.5 | -0.3962 | 0.00775 | -0.007 | -51.1226
-5 | -0.3378 | 0.00729 | -0.0058 | -46.3374
-4.5 | -0.2791 | 0.00697 | -0.0048 | -40.043
-4 | -0.2204 | 0.00675 | -0.0038 | -32.6519
-3.5 | -0.1615 | 0.00657 | -0.0031 | -24.5814
-3 | -0.1036 | 0.00634 | -0.0022 | -16.3407
-2.5 | -0.045 | 0.00619 | -0.0015 | -7.2698
-2 | 0.0133 | 0.00607 | -0.0009 | 2.1911
-1.5 | 0.0717 | 0.00595 | -0.0003 | 12.0504
-1 | 0.1301 | 0.00587 | 0.0001 | 22.1635
-0.5 | 0.1887 | 0.00581 | 0.0005 | 32.4785
0 | 0.2471 | 0.00576 | 0.0008 | 42.8993
0.5 | 0.3056 | 0.00572 | 0.0011 | 53.4266
1 | 0.3642 | 0.0057 | 0.0012 | 63.8947
1.5 | 0.4227 | 0.00571 | 0.0014 | 74.028
2 | 0.4814 | 0.00571 | 0.0015 | 84.3082
2.5 | 0.5398 | 0.00575 | 0.0016 | 93.8783
3 | 0.5984 | 0.00576 | 0.0017 | 103.8889
3.5 | 0.6567 | 0.00583 | 0.0018 | 112.6415
4 | 0.7149 | 0.00582 | 0.0019 | 122.8351
4.5 | 0.7535 | 0.00463 | 0.0056 | 162.743
5 | 0.8092 | 0.00462 | 0.0063 | 175.1515
5.5 | 0.8662 | 0.00476 | 0.0067 | 181.9748
6 | 0.923 | 0.00487 | 0.0071 | 189.5277
6.5 | 0.9798 | 0.00504 | 0.0075 | 194.4048
7 | 1.0375 | 0.00528 | 0.0077 | 196.4962
7.5 | 1.0966 | 0.00551 | 0.0076 | 199.02
8 | 1.1557 | 0.00601 | 0.0072 | 192.2962
8.5 | 1.2189 | 0.00663 | 0.0058 | 183.8462
9 | 1.2797 | 0.00743 | 0.0048 | 172.2342
9.5 | 1.3326 | 0.00847 | 0.0052 | 157.3318
10 | 1.3893 | 0.0098 | 0.0044 | 141.7653
10.5 | 1.4455 | 0.01107 | 0.0038 | 130.5781
11 | 1.5029 | 0.01211 | 0.003 | 124.104
11.5 | 1.5599 | 0.01312 | 0.0023 | 118.8948
12 | 1.6012 | 0.0141 | 0.0047 | 113.5603
12.5 | 1.6329 | 0.01519 | 0.0086 | 107.4984
13 | 1.6528 | 0.01662 | 0.0138 | 99.4465
13.5 | 1.6642 | 0.01932 | 0.0164 | 86.1387
14 | 1.6766 | 0.02409 | 0.0147 | 69.5973
14.5 | 1.6757 | 0.03004 | 0.0135 | 55.7823
15 | 1.6684 | 0.03628 | 0.0128 | 45.9868
15.5 | 1.651 | 0.04345 | 0.012 | 37.9977
16 | 1.6235 | 0.05182 | 0.0107 | 31.3296
16.5 | 1.5981 | 0.06056 | 0.0087 | 26.3887
17 | 1.5836 | 0.06834 | 0.0069 | 23.1724
17.5 | 1.5604 | 0.07739 | 0.0043 | 20.1628
18 | 1.5388 | 0.08647 | 0.0015 | 17.7958
18.5 | 1.5211 | 0.09527 | -0.0013 | 15.9662
19 | 1.5063 | 0.10387 | -0.0043 | 14.5018

## 111. Re 10M Mach 0.50 (1)
BIGFOIL.COM POLAR EXPORT
Horten 10.00% thick 5.00% camber
Horten 10.00% thick 5.00% camber |  |  |  | Cl Max: | 1.352 | at alpha= | 9.5 | deg
JavaFoil+Calcfoil stall+Eppler ext transition |  |  |  | L/D Max: | 132.095 | at alpha= | 6 | deg
Re: | 10000000 |  |  | Cd Min: | 0.00774 | at alpha= | 4 | deg
Mach: | 0.5 |  |  | Cl=0 at alpha= | -1.8788 | deg
|  |  |  | @ Cl=0.1, Cd= | 0.0090955
|  |  |  | @ Cl=0.4, Cd= | 0.0093249
|  |  |  | @ Cl=0.6, Cd= | 0.0093654
alpha (deg) | Cl | Cd | Cm | Cl/Cd
-20 | -0.957 | 0.14098 | -0.001 | -6.787
-19.5 | -0.933 | 0.13182 | -0.001 | -7.08
-19 | -0.91 | 0.12303 | 0 | -7.396
-18.5 | -0.879 | 0.13114 | 0 | -6.704
-18 | -0.854 | 0.12327 | 0 | -6.93
-17.5 | -0.83 | 0.11414 | 0 | -7.275
-17 | -0.807 | 0.10607 | 0.001 | -7.605
-16.5 | -0.777 | 0.11249 | 0.001 | -6.905
-16 | -0.751 | 0.10635 | 0.001 | -7.061
-15.5 | -0.727 | 0.09817 | 0.001 | -7.403
-15 | -0.703 | 0.09062 | 0.002 | -7.755
-14.5 | -0.673 | 0.09573 | 0.002 | -7.026
-14 | -0.647 | 0.08969 | 0.002 | -7.212
-13.5 | -0.623 | 0.0817 | 0.002 | -7.62
-13 | -0.598 | 0.07513 | 0.002 | -7.963
-12.5 | -0.568 | 0.07933 | 0.002 | -7.161
-12 | -0.542 | 0.07407 | 0.002 | -7.321
-11.5 | -0.517 | 0.06757 | 0.003 | -7.657
-11 | -0.489 | 0.06896 | 0.002 | -7.092
-10.5 | -0.463 | 0.06473 | 0.003 | -7.148
-10 | -0.437 | 0.05925 | 0.003 | -7.381
-9.5 | -0.41 | 0.05963 | 0.003 | -6.868
-9 | -0.383 | 0.05587 | 0.003 | -6.857
-8.5 | -0.357 | 0.05151 | 0.003 | -6.931
-8 | -0.33 | 0.05161 | 0.003 | -6.384
-7.5 | -0.303 | 0.04827 | 0.003 | -6.276
-7 | -0.277 | 0.0444 | 0.003 | -6.234
-6.5 | -0.249 | 0.04395 | 0.003 | -5.674
-6 | -0.223 | 0.0411 | 0.003 | -5.42
-5.5 | -0.196 | 0.04041 | 0.003 | -4.84
-5 | -0.169 | 0.03831 | 0.003 | -4.41
-4.5 | -0.142 | 0.03741 | 0.003 | -3.791
-4 | -0.115 | 0.03655 | 0.003 | -3.14
-3.5 | -0.142 | 0.03424 | 0.003 | -4.161
-3 | -0.11 | 0.03073 | 0.003 | -3.568
-2.5 | -0.065 | 0.0261 | 0.004 | -2.502
-2 | -0.016 | 0.0094 | 0.005 | -1.745
-1.5 | 0.05 | 0.0092 | 0.005 | 5.382
-1 | 0.117 | 0.00906 | 0.005 | 12.951
-0.5 | 0.186 | 0.00962 | 0.005 | 19.33
0 | 0.255 | 0.00946 | 0.005 | 26.984
0.5 | 0.325 | 0.0094 | 0.005 | 34.552
1 | 0.393 | 0.00933 | 0.005 | 42.145
1.5 | 0.461 | 0.00928 | 0.004 | 49.7
2 | 0.529 | 0.00932 | 0.004 | 56.755
2.5 | 0.597 | 0.00936 | 0.004 | 63.763
3 | 0.664 | 0.00948 | 0.004 | 70.064
3.5 | 0.731 | 0.00941 | 0.004 | 77.701
4 | 0.798 | 0.00774 | 0.003 | 103.137
4.5 | 0.865 | 0.00836 | 0.003 | 103.461
5 | 0.931 | 0.00826 | 0.003 | 112.697
5.5 | 0.996 | 0.00819 | 0.002 | 121.567
6 | 1.06 | 0.00803 | 0.002 | 132.095
6.5 | 1.123 | 0.00852 | 0.002 | 131.786
7 | 1.181 | 0.00907 | 0.001 | 130.247
7.5 | 1.233 | 0.00993 | 0.001 | 124.127
8 | 1.276 | 0.01138 | 0 | 112.09
8.5 | 1.312 | 0.0134 | 0 | 97.913
9 | 1.339 | 0.01597 | 0 | 83.803
9.5 | 1.352 | 0.01955 | -0.001 | 69.179
10 | 1.336 | 0.02868 | -0.001 | 46.595
10.5 | 1.295 | 0.03282 | -0.001 | 39.469
11 | 1.134 | 0.03802 | -0.002 | 29.826
11.5 | 0.812 | 0.04329 | -0.002 | 18.764
12 | 0.841 | 0.04585 | -0.003 | 18.334
12.5 | 0.867 | 0.05033 | -0.003 | 17.235
13 | 0.894 | 0.05491 | -0.004 | 16.283
13.5 | 0.92 | 0.06017 | -0.004 | 15.294
14 | 0.946 | 0.06579 | -0.004 | 14.379
14.5 | 0.972 | 0.07133 | -0.005 | 13.623

## 112. Re 10M Mach 0.50 (2)
BIGFOIL.COM POLAR EXPORT
Horten 10.00% thick 5.00% camber
Horten 10.00% thick 5.00% camber |  |  |  | Cl Max: | 1.6312 | at alpha= | 10 | deg
XFOIL ncrit=9 |  |  |  | L/D Max: | 203.732 | at alpha= | 7.5 | deg
Re: | 10000000 |  |  | Cd Min: | 0.26814 | at alpha= | -20 | deg
Mach: | 0.5 |  |  | Cl=0 at alpha= | -2.1471 | deg
|  |  |  | @ Cl=0.1, Cd= | 0.006227
|  |  |  | @ Cl=0.4, Cd= | 0.00591
|  |  |  | @ Cl=0.6, Cd= | 0.005973
alpha (deg) | Cl | Cd | Cm | Cl/Cd
-20 | -0.7609 | 0.26814 | 0.0874 | -2.8377
-19.5 | -0.723 | 0.25467 | 0.0761 | -2.839
-19 | -0.7012 | 0.24717 | 0.0717 | -2.8369
-18.5 | -0.679 | 0.23961 | 0.0672 | -2.8338
-18 | -0.6547 | 0.23355 | 0.063 | -2.8033
-17.5 | -0.6328 | 0.22539 | 0.0585 | -2.8076
-17 | -0.6101 | 0.21796 | 0.0542 | -2.7991
-16.5 | -0.5879 | 0.21011 | 0.0499 | -2.7981
-16 | -0.5657 | 0.20217 | 0.0456 | -2.7981
-15.5 | -0.5444 | 0.19404 | 0.0412 | -2.8056
-15 | -0.5237 | 0.18572 | 0.0369 | -2.8198
-14.5 | -0.5026 | 0.17793 | 0.0328 | -2.8247
-14 | -0.4806 | 0.17077 | 0.0287 | -2.8143
-13.5 | -0.4591 | 0.16342 | 0.0248 | -2.8093
-13 | -0.4369 | 0.15665 | 0.021 | -2.789
-12.5 | -0.417 | 0.14899 | 0.0171 | -2.7988
-12 | -0.398 | 0.14141 | 0.0132 | -2.8145
-11.5 | -0.3799 | 0.13366 | 0.0094 | -2.8423
-11 | -0.3666 | 0.12497 | 0.0053 | -2.9335
-9.5 | -0.3185 | 0.10338 | -0.0054 | -3.0809
-9 | -0.3095 | 0.09545 | -0.0091 | -3.2425
-8.5 | -0.2861 | 0.09086 | -0.0113 | -3.1488
-8 | -0.276 | 0.08407 | -0.0145 | -3.283
-7.5 | -0.274 | 0.07677 | -0.0179 | -3.5691
-7 | -0.2845 | 0.07015 | -0.0213 | -4.0556
-6.5 | -0.2891 | 0.06437 | -0.0217 | -4.4912
-6 | -0.2847 | 0.05655 | -0.024 | -5.0345
-5.5 | -0.27 | 0.04862 | -0.0251 | -5.5533
-5 | -0.2383 | 0.04252 | -0.0248 | -5.6044
-4.5 | -0.2091 | 0.03466 | -0.0231 | -6.0329
-4 | -0.1981 | 0.02192 | -0.0181 | -9.0374
-3.5 | -0.1836 | 0.00949 | -0.0125 | -19.3467
-3 | -0.1175 | 0.00738 | -0.0098 | -15.9214
-2.5 | -0.0482 | 0.00677 | -0.0073 | -7.1196
-2 | 0.0201 | 0.00645 | -0.0052 | 3.1163
-1.5 | 0.0889 | 0.00625 | -0.0037 | 14.224
-1 | 0.1565 | 0.00611 | -0.0022 | 25.6137
-0.5 | 0.2245 | 0.006 | -0.0011 | 37.4167
0 | 0.2921 | 0.00596 | -0.0002 | 49.0101
0.5 | 0.3598 | 0.00591 | 0.0005 | 60.8799
1 | 0.4273 | 0.00591 | 0.0011 | 72.3012
1.5 | 0.495 | 0.00592 | 0.0016 | 83.6149
2 | 0.5627 | 0.00594 | 0.0021 | 94.7306
2.5 | 0.6305 | 0.006 | 0.0026 | 105.0833
3 | 0.6989 | 0.00605 | 0.003 | 115.5207
3.5 | 0.7668 | 0.00616 | 0.0035 | 124.4805
4 | 0.8355 | 0.00621 | 0.004 | 134.5411
4.5 | 0.8799 | 0.0051 | 0.0088 | 172.5294
5 | 0.9452 | 0.00511 | 0.0103 | 184.9706
5.5 | 1.0119 | 0.00531 | 0.0117 | 190.565
6 | 1.0809 | 0.00548 | 0.0128 | 197.2445
6.5 | 1.1491 | 0.00573 | 0.0144 | 200.541
7 | 1.2189 | 0.00604 | 0.0158 | 201.8046
7.5 | 1.2937 | 0.00635 | 0.0166 | 203.7323
8 | 1.3722 | 0.0068 | 0.0168 | 201.7941
9 | 1.5263 | 0.00896 | 0.0172 | 170.346
9.5 | 1.5818 | 0.01154 | 0.0189 | 137.0711
10 | 1.6312 | 0.01511 | 0.019 | 107.955
10.5 | 1.612 | 0.02056 | 0.0229 | 78.4047
11 | 1.5909 | 0.02836 | 0.0224 | 56.0966
11.5 | 1.5581 | 0.03642 | 0.0227 | 42.7814
12 | 1.5248 | 0.04464 | 0.0224 | 34.1577
12.5 | 1.4919 | 0.05319 | 0.0214 | 28.0485
13 | 1.4683 | 0.06152 | 0.0201 | 23.867
13.5 | 1.4439 | 0.07027 | 0.0181 | 20.5479
14 | 1.4262 | 0.07874 | 0.0161 | 18.1128
14.5 | 1.4068 | 0.08765 | 0.0135 | 16.0502
15 | 1.3895 | 0.09668 | 0.0106 | 14.3722

## 113. Re 12M Mach 0.00 (1)
BIGFOIL.COM POLAR EXPORT
Horten 10.00% thick 5.00% camber
Horten 10.00% thick 5.00% camber |  |  |  | Cl Max: | 1.431 | at alpha= | 13.5 | deg
JavaFoil+Calcfoil stall+Eppler ext transition |  |  |  | L/D Max: | 148.474 | at alpha= | 9 | deg
Re: | 12000000 |  |  | Cd Min: | 0.00783 | at alpha= | 4.5 | deg
Mach: | 0 |  |  | Cl=0 at alpha= | -1.8729 | deg
|  |  |  | @ Cl=0.1, Cd= | 0.0086851
|  |  |  | @ Cl=0.4, Cd= | 0.00963
|  |  |  | @ Cl=0.6, Cd= | 0.0099049
alpha (deg) | Cl | Cd | Cm | Cl/Cd
-16 | -0.389 | 0.11993 | 0.001 | -3.243
-15.5 | -0.402 | 0.11478 | 0.001 | -3.498
-15 | -0.413 | 0.10906 | 0.001 | -3.789
-14.5 | -0.425 | 0.1036 | 0.001 | -4.099
-14 | -0.435 | 0.09828 | 0.001 | -4.43
-13.5 | -0.445 | 0.09317 | 0.001 | -4.781
-13 | -0.455 | 0.08818 | 0.002 | -5.154
-12.5 | -0.462 | 0.08327 | 0.002 | -5.554
-12 | -0.469 | 0.07873 | 0.002 | -5.954
-11.5 | -0.473 | 0.07434 | 0.002 | -6.368
-11 | -0.476 | 0.06981 | 0.002 | -6.821
-10.5 | -0.476 | 0.06587 | 0.002 | -7.232
-10 | -0.474 | 0.06201 | 0.002 | -7.646
-9.5 | -0.469 | 0.05828 | 0.002 | -8.048
-9 | -0.461 | 0.05483 | 0.002 | -8.407
-8.5 | -0.45 | 0.05136 | 0.003 | -8.753
-8 | -0.435 | 0.04808 | 0.003 | -9.043
-7.5 | -0.416 | 0.04504 | 0.003 | -9.245
-7 | -0.394 | 0.04228 | 0.003 | -9.33
-6.5 | -0.369 | 0.03923 | 0.003 | -9.417
-6 | -0.341 | 0.03638 | 0.003 | -9.374
-5.5 | -0.31 | 0.0327 | 0.003 | -9.496
-5 | -0.333 | 0.00927 | 0.005 | -35.915
-4.5 | -0.286 | 0.00908 | 0.005 | -31.459
-4 | -0.235 | 0.00894 | 0.005 | -26.315
-3.5 | -0.183 | 0.00878 | 0.005 | -20.823
-3 | -0.128 | 0.00864 | 0.005 | -14.843
-2.5 | -0.072 | 0.0092 | 0.005 | -7.83
-2 | -0.015 | 0.00896 | 0.005 | -1.637
-1.5 | 0.044 | 0.00878 | 0.005 | 4.976
-1 | 0.103 | 0.00868 | 0.005 | 11.835
-0.5 | 0.162 | 0.00851 | 0.004 | 19.057
0 | 0.222 | 0.00931 | 0.004 | 23.835
0.5 | 0.282 | 0.00924 | 0.004 | 30.517
1 | 0.341 | 0.00912 | 0.004 | 37.412
1.5 | 0.4 | 0.00963 | 0.004 | 41.578
2 | 0.459 | 0.00872 | 0.004 | 52.658
2.5 | 0.518 | 0.00863 | 0.003 | 60.085
3 | 0.577 | 0.00971 | 0.003 | 59.43
3.5 | 0.636 | 0.01021 | 0.003 | 62.267
4 | 0.695 | 0.00789 | 0.003 | 88.008
4.5 | 0.753 | 0.00783 | 0.003 | 96.142
5 | 0.811 | 0.00865 | 0.002 | 93.776
5.5 | 0.869 | 0.0087 | 0.002 | 99.864
6 | 0.927 | 0.00841 | 0.002 | 110.208
6.5 | 0.985 | 0.00816 | 0.001 | 120.627
7 | 1.042 | 0.00805 | 0.001 | 129.464
7.5 | 1.099 | 0.00809 | 0.001 | 135.863
8 | 1.156 | 0.00822 | 0 | 140.539
8.5 | 1.209 | 0.0088 | 0 | 137.394
9 | 1.259 | 0.00848 | 0 | 148.474
9.5 | 1.304 | 0.00913 | -0.001 | 142.78
10 | 1.341 | 0.01011 | -0.001 | 132.642
10.5 | 1.343 | 0.01423 | -0.001 | 94.365
11 | 1.366 | 0.01648 | -0.002 | 82.907
11.5 | 1.388 | 0.01856 | -0.002 | 74.796
12 | 1.408 | 0.02062 | -0.003 | 68.283
12.5 | 1.421 | 0.02283 | -0.003 | 62.236
13 | 1.429 | 0.02513 | -0.003 | 56.862
13.5 | 1.431 | 0.0276 | -0.004 | 51.863
14 | 1.428 | 0.03023 | -0.004 | 47.247
14.5 | 1.42 | 0.03301 | -0.005 | 43.022
15 | 1.406 | 0.03594 | -0.005 | 39.127
15.5 | 1.388 | 0.03909 | -0.005 | 35.5
16 | 1.364 | 0.04257 | -0.006 | 32.037
16.5 | 1.336 | 0.04598 | -0.006 | 29.061
17 | 1.305 | 0.04986 | -0.007 | 26.167
17.5 | 1.27 | 0.0539 | -0.007 | 23.56
18 | 1.232 | 0.0584 | -0.008 | 21.097
18.5 | 1.188 | 0.06307 | -0.008 | 18.838

## 114. Re 12M Mach 0.00 (2)
BIGFOIL.COM POLAR EXPORT
Horten 10.00% thick 5.00% camber
Horten 10.00% thick 5.00% camber |  |  |  | Cl Max: | 1.7509 | at alpha= | 16 | deg
XFOIL ncrit=9 |  |  |  | L/D Max: | 199.543 | at alpha= | 7.5 | deg
Re: | 12000000 |  |  | Cd Min: | 0.08562 | at alpha= | 20 | deg
Mach: | 0 |  |  | Cl=0 at alpha= | -2.0966 | deg
|  |  |  | @ Cl=0.1, Cd= | 0.0056925
|  |  |  | @ Cl=0.4, Cd= | 0.0055286
|  |  |  | @ Cl=0.6, Cd= | 0.0055891
alpha (deg) | Cl | Cd | Cm | Cl/Cd
-15 | -1.3516 | 0.02048 | -0.0238 | -65.9961
-14.5 | -1.3108 | 0.01867 | -0.0217 | -70.2089
-14 | -1.2668 | 0.01725 | -0.0198 | -73.4377
-13.5 | -1.2202 | 0.01612 | -0.0182 | -75.6948
-13 | -1.173 | 0.01499 | -0.0166 | -78.2522
-12.5 | -1.1231 | 0.01426 | -0.0153 | -78.7588
-12 | -1.0737 | 0.01334 | -0.0139 | -80.4873
-11 | -0.9713 | 0.01191 | -0.0116 | -81.5533
-10.5 | -0.9189 | 0.01135 | -0.0107 | -80.9604
-10 | -0.8668 | 0.01064 | -0.0096 | -81.4662
-9.5 | -0.8143 | 0.00993 | -0.0086 | -82.004
-9 | -0.7608 | 0.00939 | -0.0078 | -81.0224
-8.5 | -0.7073 | 0.00882 | -0.0069 | -80.1927
-8 | -0.6531 | 0.00839 | -0.0061 | -77.8427
-7.5 | -0.5985 | 0.00806 | -0.0055 | -74.2556
-7 | -0.5434 | 0.00777 | -0.0048 | -69.9356
-6.5 | -0.4882 | 0.00754 | -0.0043 | -64.748
-6 | -0.4331 | 0.00728 | -0.0037 | -59.4918
-5.5 | -0.3781 | 0.00696 | -0.003 | -54.3247
-5 | -0.3232 | 0.00671 | -0.0024 | -48.1669
-4.5 | -0.2677 | 0.0065 | -0.0019 | -41.1846
-4 | -0.212 | 0.00636 | -0.0015 | -33.3333
-3.5 | -0.1565 | 0.00619 | -0.001 | -25.2827
-3 | -0.101 | 0.00603 | -0.0005 | -16.7496
-2.5 | -0.0451 | 0.00594 | -0.0002 | -7.5926
-2 | 0.0108 | 0.00582 | 0.0002 | 1.8557
-1.5 | 0.0667 | 0.00574 | 0.0005 | 11.6202
-1 | 0.1228 | 0.00566 | 0.0007 | 21.6961
-0.5 | 0.179 | 0.00562 | 0.0009 | 31.8505
0 | 0.2353 | 0.00556 | 0.0011 | 42.3201
0.5 | 0.2914 | 0.00555 | 0.0013 | 52.5045
1 | 0.3478 | 0.00551 | 0.0013 | 63.1216
1.5 | 0.404 | 0.00553 | 0.0014 | 73.0561
2 | 0.4605 | 0.00551 | 0.0014 | 83.5753
2.5 | 0.5166 | 0.00556 | 0.0015 | 92.9137
3 | 0.5729 | 0.00556 | 0.0014 | 103.0396
3.5 | 0.6288 | 0.00562 | 0.0014 | 111.8861
4 | 0.6847 | 0.00562 | 0.0014 | 121.8327
4.5 | 0.7239 | 0.00449 | 0.0045 | 161.2249
5 | 0.7766 | 0.00444 | 0.0051 | 174.9099
5.5 | 0.8308 | 0.00453 | 0.0053 | 183.3996
6 | 0.8849 | 0.00466 | 0.0055 | 189.8927
6.5 | 0.9393 | 0.00478 | 0.0057 | 196.5063
7 | 0.9931 | 0.00499 | 0.0059 | 199.018
7.5 | 1.0476 | 0.00525 | 0.0058 | 199.5429
8.5 | 1.1578 | 0.00628 | 0.0047 | 184.3631
9 | 1.2157 | 0.00705 | 0.0032 | 172.4397
9.5 | 1.2666 | 0.00793 | 0.0031 | 159.7226
10 | 1.3211 | 0.00885 | 0.0021 | 149.2768
10.5 | 1.3754 | 0.00979 | 0.001 | 140.4903
11 | 1.4297 | 0.01062 | -0.0001 | 134.6234
11.5 | 1.484 | 0.01137 | -0.0012 | 130.5189
12 | 1.5377 | 0.01211 | -0.0023 | 126.9777
12.5 | 1.5892 | 0.0129 | -0.0031 | 123.1938
13 | 1.6249 | 0.01362 | -0.0006 | 119.3025
13.5 | 1.6591 | 0.01452 | 0.0019 | 114.2631
14 | 1.6937 | 0.01545 | 0.004 | 109.6246
14.5 | 1.7142 | 0.01671 | 0.008 | 102.5853
15 | 1.7294 | 0.01856 | 0.0109 | 93.1789
15.5 | 1.7444 | 0.02188 | 0.0104 | 79.7258
16 | 1.7509 | 0.0267 | 0.009 | 65.5768
16.5 | 1.7473 | 0.03246 | 0.0078 | 53.8293
17 | 1.7393 | 0.03853 | 0.0069 | 45.1414
17.5 | 1.7242 | 0.0453 | 0.006 | 38.0618
18 | 1.7043 | 0.05297 | 0.0044 | 32.1748
18.5 | 1.6873 | 0.06067 | 0.0026 | 27.8111
19 | 1.671 | 0.06849 | 0.0006 | 24.3977
19.5 | 1.6492 | 0.07731 | -0.0021 | 21.3323
20 | 1.6317 | 0.08562 | -0.0046 | 19.0575

## 115. Re 12M Mach 0.10 (1)
BIGFOIL.COM POLAR EXPORT
Horten 10.00% thick 5.00% camber
Horten 10.00% thick 5.00% camber |  |  |  | Cl Max: | 1.425 | at alpha= | 13 | deg
JavaFoil+Calcfoil stall+Eppler ext transition |  |  |  | L/D Max: | 147.13 | at alpha= | 9 | deg
Re: | 12000000 |  |  | Cd Min: | 0.00789 | at alpha= | 4.5 | deg
Mach: | 0.1 |  |  | Cl=0 at alpha= | -1.8729 | deg
|  |  |  | @ Cl=0.1, Cd= | 0.0087046
|  |  |  | @ Cl=0.4, Cd= | 0.0096717
|  |  |  | @ Cl=0.6, Cd= | 0.0099029
alpha (deg) | Cl | Cd | Cm | Cl/Cd
-15 | -0.373 | 0.11052 | 0.001 | -3.371
-14.5 | -0.386 | 0.10513 | 0.001 | -3.673
-14 | -0.399 | 0.09958 | 0.001 | -4.011
-13.5 | -0.412 | 0.09431 | 0.001 | -4.369
-13 | -0.424 | 0.08912 | 0.002 | -4.755
-12.5 | -0.434 | 0.08467 | 0.002 | -5.13
-12 | -0.444 | 0.07972 | 0.002 | -5.564
-11.5 | -0.451 | 0.07562 | 0.002 | -5.962
-11 | -0.456 | 0.07073 | 0.002 | -6.452
-10.5 | -0.459 | 0.06644 | 0.002 | -6.915
-10 | -0.46 | 0.06251 | 0.002 | -7.353
-9.5 | -0.457 | 0.05867 | 0.002 | -7.789
-9 | -0.451 | 0.05509 | 0.002 | -8.19
-8.5 | -0.442 | 0.05191 | 0.003 | -8.512
-8 | -0.429 | 0.0487 | 0.003 | -8.804
-7.5 | -0.412 | 0.04552 | 0.003 | -9.052
-7 | -0.391 | 0.04262 | 0.003 | -9.185
-6.5 | -0.367 | 0.03963 | 0.003 | -9.271
-6 | -0.34 | 0.03671 | 0.003 | -9.258
-5.5 | -0.31 | 0.03334 | 0.003 | -9.284
-5 | -0.333 | 0.0093 | 0.005 | -35.834
-4.5 | -0.286 | 0.00916 | 0.005 | -31.252
-4 | -0.236 | 0.00898 | 0.005 | -26.29
-3.5 | -0.183 | 0.00881 | 0.005 | -20.801
-3 | -0.129 | 0.00864 | 0.005 | -14.887
-2.5 | -0.072 | 0.0092 | 0.005 | -7.863
-2 | -0.015 | 0.00903 | 0.005 | -1.63
-1.5 | 0.044 | 0.00879 | 0.005 | 4.994
-1 | 0.103 | 0.0087 | 0.005 | 11.862
-0.5 | 0.163 | 0.00851 | 0.004 | 19.145
0 | 0.223 | 0.00842 | 0.004 | 26.484
0.5 | 0.283 | 0.01011 | 0.004 | 28.012
1 | 0.343 | 0.00915 | 0.004 | 37.477
1.5 | 0.402 | 0.00969 | 0.004 | 41.543
2 | 0.462 | 0.00873 | 0.004 | 52.883
2.5 | 0.521 | 0.00866 | 0.003 | 60.132
3 | 0.58 | 0.00973 | 0.003 | 59.639
3.5 | 0.639 | 0.01024 | 0.003 | 62.433
4 | 0.698 | 0.00794 | 0.003 | 87.866
4.5 | 0.757 | 0.00789 | 0.003 | 95.942
5 | 0.815 | 0.00797 | 0.002 | 102.295
5.5 | 0.874 | 0.00876 | 0.002 | 99.693
6 | 0.932 | 0.00847 | 0.002 | 109.984
6.5 | 0.989 | 0.00822 | 0.001 | 120.328
7 | 1.047 | 0.00811 | 0.001 | 129.084
7.5 | 1.104 | 0.00817 | 0.001 | 135.215
8 | 1.161 | 0.00831 | 0 | 139.66
8.5 | 1.214 | 0.00856 | 0 | 141.956
9 | 1.264 | 0.00859 | 0 | 147.13
9.5 | 1.308 | 0.00925 | -0.001 | 141.387
10 | 1.344 | 0.01031 | -0.001 | 130.346
10.5 | 1.345 | 0.01469 | -0.001 | 91.534
11 | 1.367 | 0.01698 | -0.002 | 80.51
11.5 | 1.389 | 0.01908 | -0.002 | 72.782
12 | 1.407 | 0.02119 | -0.003 | 66.416
12.5 | 1.419 | 0.02347 | -0.003 | 60.475
13 | 1.425 | 0.02582 | -0.003 | 55.184
13.5 | 1.425 | 0.02832 | -0.004 | 50.315
14 | 1.419 | 0.03108 | -0.004 | 45.656
14.5 | 1.407 | 0.03394 | -0.005 | 41.462
15 | 1.39 | 0.03698 | -0.005 | 37.586
15.5 | 1.367 | 0.04025 | -0.005 | 33.956
16 | 1.339 | 0.04377 | -0.006 | 30.585
16.5 | 1.306 | 0.04758 | -0.006 | 27.445
17 | 1.269 | 0.05153 | -0.007 | 24.633
17.5 | 1.229 | 0.05577 | -0.007 | 22.042
18 | 1.186 | 0.06038 | -0.008 | 19.648

## 116. Re 12M Mach 0.10 (2)
BIGFOIL.COM POLAR EXPORT
Horten 10.00% thick 5.00% camber
Horten 10.00% thick 5.00% camber |  |  |  | Cl Max: | 1.7425 | at alpha= | 15.5 | deg
XFOIL ncrit=9 |  |  |  | L/D Max: | 200.19 | at alpha= | 7.5 | deg
Re: | 12000000 |  |  | Cd Min: | 0.09128 | at alpha= | 20 | deg
Mach: | 0.1 |  |  | Cl=0 at alpha= | -2.0977 | deg
|  |  |  | @ Cl=0.1, Cd= | 0.0056979
|  |  |  | @ Cl=0.4, Cd= | 0.0055276
|  |  |  | @ Cl=0.6, Cd= | 0.0055947
alpha (deg) | Cl | Cd | Cm | Cl/Cd
-13.5 | -1.225 | 0.01895 | -0.0226 | -64.6438
-13 | -1.1821 | 0.01681 | -0.0204 | -70.3212
-12.5 | -1.133 | 0.01569 | -0.0186 | -72.2116
-12 | -1.0844 | 0.0144 | -0.0169 | -75.3056
-11.5 | -1.0334 | 0.01346 | -0.0153 | -76.7756
-11 | -0.9816 | 0.01259 | -0.0139 | -77.9666
-10.5 | -0.9285 | 0.01192 | -0.0127 | -77.8943
-10 | -0.8753 | 0.01123 | -0.0115 | -77.943
-9.5 | -0.8224 | 0.01038 | -0.0102 | -79.2293
-9 | -0.7684 | 0.00972 | -0.0092 | -79.0535
-8.5 | -0.7141 | 0.00908 | -0.0081 | -78.6454
-8 | -0.6593 | 0.00858 | -0.0072 | -76.8415
-7.5 | -0.6041 | 0.00818 | -0.0064 | -73.8509
-7 | -0.5484 | 0.00786 | -0.0056 | -69.771
-6.5 | -0.4925 | 0.0076 | -0.0049 | -64.8026
-6 | -0.4368 | 0.00733 | -0.0043 | -59.5907
-5.5 | -0.3811 | 0.00702 | -0.0036 | -54.2877
-5 | -0.3256 | 0.00676 | -0.0029 | -48.1657
-4.5 | -0.2697 | 0.00653 | -0.0023 | -41.3017
-4 | -0.2135 | 0.00638 | -0.0018 | -33.4639
-3.5 | -0.1575 | 0.00622 | -0.0013 | -25.3215
-3 | -0.1016 | 0.00605 | -0.0007 | -16.7934
-2.5 | -0.0453 | 0.00595 | -0.0003 | -7.6134
-2 | 0.011 | 0.00583 | 0 | 1.8868
-1.5 | 0.0673 | 0.00575 | 0.0004 | 11.7043
-1 | 0.1238 | 0.00566 | 0.0007 | 21.8728
-0.5 | 0.1803 | 0.00563 | 0.0009 | 32.0249
0 | 0.237 | 0.00557 | 0.0011 | 42.5494
0.5 | 0.2934 | 0.00555 | 0.0013 | 52.8649
1 | 0.3503 | 0.00551 | 0.0013 | 63.5753
1.5 | 0.4068 | 0.00553 | 0.0014 | 73.5624
2 | 0.4636 | 0.00552 | 0.0015 | 83.9855
2.5 | 0.5201 | 0.00557 | 0.0015 | 93.3752
3 | 0.5768 | 0.00557 | 0.0015 | 103.5548
3.5 | 0.6331 | 0.00563 | 0.0015 | 112.4512
4.5 | 0.7288 | 0.0045 | 0.0045 | 161.9556
5 | 0.7818 | 0.00446 | 0.0052 | 175.2915
5.5 | 0.8365 | 0.00454 | 0.0055 | 184.2511
6 | 0.8909 | 0.00468 | 0.0057 | 190.3632
6.5 | 0.9458 | 0.0048 | 0.0059 | 197.0417
7 | 1 | 0.00501 | 0.0061 | 199.6008
7.5 | 1.055 | 0.00527 | 0.006 | 200.1898
8.5 | 1.1663 | 0.00632 | 0.005 | 184.5411
9 | 1.2248 | 0.0071 | 0.0035 | 172.507
9.5 | 1.2758 | 0.00801 | 0.0036 | 159.2759
10 | 1.3308 | 0.00898 | 0.0026 | 148.196
10.5 | 1.3855 | 0.00995 | 0.0015 | 139.2462
11 | 1.4403 | 0.01079 | 0.0005 | 133.4847
11.5 | 1.4953 | 0.01154 | -0.0006 | 129.5754
12 | 1.5496 | 0.01231 | -0.0016 | 125.8814
12.5 | 1.5983 | 0.01314 | -0.0016 | 121.6362
13 | 1.6335 | 0.01392 | 0.0011 | 117.3491
13.5 | 1.6679 | 0.01485 | 0.0036 | 112.3165
14 | 1.7006 | 0.01594 | 0.006 | 106.6876
14.5 | 1.7133 | 0.01742 | 0.0109 | 98.3525
15 | 1.7282 | 0.02012 | 0.0119 | 85.8946
15.5 | 1.7425 | 0.02412 | 0.0106 | 72.243
16 | 1.7414 | 0.02978 | 0.0093 | 58.4755
16.5 | 1.7334 | 0.03594 | 0.0083 | 48.2304
17 | 1.7189 | 0.04269 | 0.0074 | 40.2647
17.5 | 1.701 | 0.04994 | 0.0062 | 34.0609
18 | 1.6831 | 0.05768 | 0.0045 | 29.18
18.5 | 1.6641 | 0.06583 | 0.0024 | 25.2787
19 | 1.6464 | 0.07397 | 0.0001 | 22.2577
19.5 | 1.6253 | 0.08278 | -0.0025 | 19.634
20 | 1.608 | 0.09128 | -0.0053 | 17.6161

## 117. Re 12M Mach 0.25 (1)
BIGFOIL.COM POLAR EXPORT
Horten 10.00% thick 5.00% camber
Horten 10.00% thick 5.00% camber |  |  |  | Cl Max: | 1.4 | at alpha= | 12.5 | deg
JavaFoil+Calcfoil stall+Eppler ext transition |  |  |  | L/D Max: | 150.52 | at alpha= | 8.5 | deg
Re: | 12000000 |  |  | Cd Min: | 0.00747 | at alpha= | 4 | deg
Mach: | 0.25 |  |  | Cl=0 at alpha= | -1.875 | deg
|  |  |  | @ Cl=0.1, Cd= | 0.0088107
|  |  |  | @ Cl=0.4, Cd= | 0.0083985
|  |  |  | @ Cl=0.6, Cd= | 0.0088793
alpha (deg) | Cl | Cd | Cm | Cl/Cd
-13 | -0.064 | 0.09275 | 0.002 | -0.685
-12.5 | -0.151 | 0.08842 | 0.002 | -1.713
-12 | -0.202 | 0.08365 | 0.002 | -2.413
-11.5 | -0.242 | 0.07907 | 0.002 | -3.064
-11 | -0.277 | 0.07506 | 0.002 | -3.69
-10.5 | -0.307 | 0.07053 | 0.002 | -4.353
-10 | -0.332 | 0.06637 | 0.002 | -5.005
-9.5 | -0.352 | 0.06261 | 0.002 | -5.625
-9 | -0.367 | 0.05885 | 0.002 | -6.232
-8.5 | -0.376 | 0.05484 | 0.002 | -6.849
-8 | -0.378 | 0.05133 | 0.002 | -7.371
-7.5 | -0.375 | 0.04825 | 0.003 | -7.769
-7 | -0.365 | 0.04497 | 0.003 | -8.125
-6.5 | -0.35 | 0.04202 | 0.003 | -8.326
-6 | -0.329 | 0.03907 | 0.003 | -8.416
-5.5 | -0.303 | 0.03625 | 0.003 | -8.348
-5 | -0.272 | 0.03316 | 0.003 | -8.204
-4.5 | -0.239 | 0.02869 | 0.004 | -8.321
-4 | -0.239 | 0.00916 | 0.005 | -26.051
-3.5 | -0.186 | 0.00898 | 0.005 | -20.738
-3 | -0.131 | 0.00881 | 0.005 | -14.882
-2.5 | -0.074 | 0.00867 | 0.005 | -8.533
-2 | -0.015 | 0.00922 | 0.005 | -1.635
-1.5 | 0.045 | 0.009 | 0.005 | 5.003
-1 | 0.106 | 0.00879 | 0.005 | 12.049
-0.5 | 0.167 | 0.00867 | 0.005 | 19.301
0 | 0.229 | 0.00861 | 0.004 | 26.603
0.5 | 0.291 | 0.00852 | 0.004 | 34.163
1 | 0.352 | 0.00843 | 0.004 | 41.79
1.5 | 0.413 | 0.00839 | 0.004 | 49.254
2 | 0.474 | 0.00891 | 0.004 | 53.224
2.5 | 0.535 | 0.00884 | 0.004 | 60.494
3 | 0.596 | 0.00881 | 0.003 | 67.644
3.5 | 0.656 | 0.00985 | 0.003 | 66.656
4 | 0.717 | 0.00747 | 0.003 | 95.949
4.5 | 0.777 | 0.0076 | 0.003 | 102.223
5 | 0.837 | 0.00823 | 0.002 | 101.67
5.5 | 0.897 | 0.00843 | 0.002 | 106.343
6 | 0.956 | 0.00866 | 0.002 | 110.485
6.5 | 1.016 | 0.00852 | 0.001 | 119.21
7 | 1.075 | 0.00858 | 0.001 | 125.309
7.5 | 1.133 | 0.00833 | 0.001 | 135.987
8 | 1.19 | 0.00851 | 0 | 139.763
8.5 | 1.243 | 0.00826 | 0 | 150.52
9 | 1.291 | 0.00915 | 0 | 141.015
9.5 | 1.329 | 0.01003 | -0.001 | 132.58
10 | 1.35 | 0.01203 | -0.001 | 112.201
10.5 | 1.351 | 0.01745 | -0.001 | 77.439
11 | 1.372 | 0.0198 | -0.002 | 69.31
11.5 | 1.389 | 0.0221 | -0.002 | 62.829
12 | 1.399 | 0.02455 | -0.003 | 56.995
12.5 | 1.4 | 0.0271 | -0.003 | 51.659
13 | 1.39 | 0.02989 | -0.003 | 46.51
13.5 | 1.371 | 0.03287 | -0.004 | 41.719
14 | 1.342 | 0.03616 | -0.004 | 37.112
14.5 | 1.302 | 0.0397 | -0.005 | 32.797
15 | 1.252 | 0.04352 | -0.005 | 28.78
15.5 | 1.193 | 0.04774 | -0.006 | 24.989
16 | 1.124 | 0.05259 | -0.006 | 21.372
16.5 | 1.047 | 0.05795 | -0.006 | 18.064
17 | 0.962 | 0.06414 | -0.007 | 15.004
17.5 | 0.872 | 0.07081 | -0.007 | 12.317

## 118. Re 12M Mach 0.25 (2)
BIGFOIL.COM POLAR EXPORT
Horten 10.00% thick 5.00% camber
Horten 10.00% thick 5.00% camber |  |  |  | Cl Max: | 1.703 | at alpha= | 14.5 | deg
XFOIL ncrit=9 |  |  |  | L/D Max: | 203.488 | at alpha= | 7.5 | deg
Re: | 12000000 |  |  | Cd Min: | 0.19113 | at alpha= | -16.5 | deg
Mach: | 0.25 |  |  | Cl=0 at alpha= | -2.1063 | deg
|  |  |  | @ Cl=0.1, Cd= | 0.0057501
|  |  |  | @ Cl=0.4, Cd= | 0.0055562
|  |  |  | @ Cl=0.6, Cd= | 0.0056409
alpha (deg) | Cl | Cd | Cm | Cl/Cd
-16.5 | -0.5589 | 0.19113 | 0.0383 | -2.9242
-16 | -0.5421 | 0.18411 | 0.0345 | -2.9444
-15.5 | -0.5226 | 0.17827 | 0.031 | -2.9315
-15 | -0.5042 | 0.17197 | 0.0275 | -2.9319
-14.5 | -0.4871 | 0.16517 | 0.0239 | -2.9491
-13 | -0.4566 | 0.13836 | 0.0116 | -3.3001
-12.5 | -0.4428 | 0.13124 | 0.0081 | -3.374
-12 | -0.4263 | 0.12515 | 0.005 | -3.4063
-11.5 | -0.4184 | 0.11697 | 0.0011 | -3.577
-11 | -0.4689 | 0.0971 | -0.0086 | -4.829
-10.5 | -0.4412 | 0.09434 | -0.0096 | -4.6767
-10 | -0.5115 | 0.07742 | -0.0201 | -6.6068
-9.5 | -0.5665 | 0.06771 | -0.0216 | -8.3666
-9 | -0.6048 | 0.05328 | -0.0243 | -11.3514
-8.5 | -0.7488 | 0.01215 | -0.0163 | -61.6296
-8 | -0.6942 | 0.01035 | -0.014 | -67.0725
-7.5 | -0.6361 | 0.00936 | -0.0122 | -67.9594
-7 | -0.5768 | 0.00868 | -0.0106 | -66.4516
-6.5 | -0.5173 | 0.00815 | -0.0091 | -63.4724
-6 | -0.4579 | 0.00774 | -0.0078 | -59.1602
-5.5 | -0.3983 | 0.00741 | -0.0067 | -53.7517
-5 | -0.3393 | 0.00708 | -0.0056 | -47.9237
-4.5 | -0.2807 | 0.00675 | -0.0045 | -41.5852
-4 | -0.2219 | 0.00651 | -0.0035 | -34.086
-3.5 | -0.1631 | 0.00635 | -0.0027 | -25.685
-3 | -0.1046 | 0.00615 | -0.002 | -17.0081
-2.5 | -0.0463 | 0.00601 | -0.0012 | -7.7038
-2 | 0.0125 | 0.0059 | -0.0007 | 2.1186
-1.5 | 0.0707 | 0.00579 | -0.0002 | 12.2107
-1 | 0.1295 | 0.00571 | 0.0002 | 22.6795
-0.5 | 0.1879 | 0.00566 | 0.0006 | 33.1979
0 | 0.2465 | 0.0056 | 0.0009 | 44.0179
0.5 | 0.3051 | 0.00558 | 0.0012 | 54.6774
1 | 0.3638 | 0.00555 | 0.0013 | 65.5495
1.5 | 0.4224 | 0.00556 | 0.0015 | 75.9712
2 | 0.4811 | 0.00557 | 0.0016 | 86.3734
2.5 | 0.5398 | 0.0056 | 0.0016 | 96.3929
3 | 0.5983 | 0.00564 | 0.0017 | 106.0816
3.5 | 0.657 | 0.00567 | 0.0017 | 115.873
4 | 0.7151 | 0.00573 | 0.0018 | 124.7993
4.5 | 0.7563 | 0.00458 | 0.0051 | 165.131
5 | 0.8109 | 0.00457 | 0.0059 | 177.4398
5.5 | 0.8681 | 0.00463 | 0.0063 | 187.4946
6 | 0.9247 | 0.00479 | 0.0067 | 193.048
6.5 | 0.9819 | 0.00493 | 0.0071 | 199.1684
7 | 1.039 | 0.00512 | 0.0074 | 202.9297
7.5 | 1.0968 | 0.00539 | 0.0076 | 203.4879
8 | 1.1516 | 0.00593 | 0.0081 | 194.199
8.5 | 1.214 | 0.00652 | 0.0069 | 186.1963
9 | 1.2759 | 0.00738 | 0.0056 | 172.8862
10 | 1.3856 | 0.00966 | 0.0053 | 143.4369
10.5 | 1.4427 | 0.01076 | 0.0047 | 134.0799
11 | 1.5004 | 0.01173 | 0.004 | 127.9113
11.5 | 1.5576 | 0.01269 | 0.0034 | 122.7423
12 | 1.6104 | 0.01368 | 0.0035 | 117.7193
12.5 | 1.6435 | 0.01465 | 0.0074 | 112.1843
13 | 1.6739 | 0.0159 | 0.0111 | 105.2767
13.5 | 1.6822 | 0.01791 | 0.0164 | 93.9252
14 | 1.6948 | 0.02218 | 0.0154 | 76.4112
14.5 | 1.703 | 0.02735 | 0.014 | 62.2669
15 | 1.6966 | 0.0336 | 0.0131 | 50.494
15.5 | 1.6815 | 0.0405 | 0.0124 | 41.5185
16 | 1.6511 | 0.04903 | 0.0112 | 33.6753
16.5 | 1.6302 | 0.0571 | 0.0096 | 28.5499
17 | 1.6106 | 0.06536 | 0.0077 | 24.642
17.5 | 1.5934 | 0.07351 | 0.0055 | 21.676
18 | 1.5709 | 0.08261 | 0.0028 | 19.0159
18.5 | 1.5537 | 0.09123 | 0.0001 | 17.0306
19 | 1.5319 | 0.10063 | -0.0032 | 15.2231
19.5 | 1.513 | 0.1099 | -0.0067 | 13.7671

## 119. Re 12M Mach 0.50 (1)
BIGFOIL.COM POLAR EXPORT
Horten 10.00% thick 5.00% camber
Horten 10.00% thick 5.00% camber |  |  |  | Cl Max: | 1.35 | at alpha= | 9.5 | deg
JavaFoil+Calcfoil stall+Eppler ext transition |  |  |  | L/D Max: | 133.32 | at alpha= | 6 | deg
Re: | 12000000 |  |  | Cd Min: | 0.00795 | at alpha= | 6 | deg
Mach: | 0.5 |  |  | Cl=0 at alpha= | -1.8788 | deg
|  |  |  | @ Cl=0.1, Cd= | 0.0094181
|  |  |  | @ Cl=0.4, Cd= | 0.009131
|  |  |  | @ Cl=0.6, Cd= | 0.0092064
alpha (deg) | Cl | Cd | Cm | Cl/Cd
-20 | -0.958 | 0.14684 | -0.001 | -6.524
-19.5 | -0.934 | 0.13669 | -0.001 | -6.834
-19 | -0.91 | 0.12781 | 0 | -7.122
-18.5 | -0.88 | 0.12913 | 0 | -6.815
-18 | -0.855 | 0.12097 | 0 | -7.072
-17.5 | -0.832 | 0.11209 | 0 | -7.424
-17 | -0.809 | 0.10402 | 0.001 | -7.778
-16.5 | -0.777 | 0.1108 | 0.001 | -7.015
-16 | -0.751 | 0.10484 | 0.001 | -7.168
-15.5 | -0.728 | 0.09648 | 0.001 | -7.543
-15 | -0.704 | 0.08875 | 0.002 | -7.934
-14.5 | -0.673 | 0.09436 | 0.002 | -7.133
-14 | -0.647 | 0.08859 | 0.002 | -7.308
-13.5 | -0.624 | 0.08012 | 0.002 | -7.784
-13 | -0.6 | 0.07345 | 0.002 | -8.163
-12.5 | -0.569 | 0.07819 | 0.002 | -7.271
-12 | -0.543 | 0.07276 | 0.002 | -7.461
-11.5 | -0.518 | 0.06629 | 0.003 | -7.818
-11 | -0.489 | 0.06778 | 0.003 | -7.221
-10.5 | -0.463 | 0.06375 | 0.003 | -7.264
-10 | -0.438 | 0.05836 | 0.003 | -7.503
-9.5 | -0.41 | 0.05875 | 0.003 | -6.975
-9 | -0.383 | 0.05507 | 0.003 | -6.962
-8.5 | -0.357 | 0.05079 | 0.003 | -7.038
-8 | -0.33 | 0.05091 | 0.003 | -6.477
-7.5 | -0.303 | 0.04765 | 0.003 | -6.363
-7 | -0.277 | 0.04377 | 0.003 | -6.33
-6.5 | -0.25 | 0.04335 | 0.003 | -5.757
-6 | -0.223 | 0.04049 | 0.003 | -5.508
-5.5 | -0.196 | 0.03999 | 0.003 | -4.895
-5 | -0.169 | 0.03779 | 0.003 | -4.474
-4.5 | -0.142 | 0.03703 | 0.003 | -3.832
-4 | -0.115 | 0.03628 | 0.003 | -3.165
-3.5 | -0.143 | 0.03385 | 0.003 | -4.213
-3 | -0.11 | 0.03018 | 0.003 | -3.64
-2.5 | -0.079 | 0.00926 | 0.006 | -8.513
-2 | -0.016 | 0.00918 | 0.005 | -1.786
-1.5 | 0.05 | 0.00903 | 0.005 | 5.485
-1 | 0.117 | 0.00955 | 0.005 | 12.28
-0.5 | 0.186 | 0.00942 | 0.005 | 19.752
0 | 0.255 | 0.00926 | 0.005 | 27.566
0.5 | 0.325 | 0.0092 | 0.005 | 35.279
1 | 0.393 | 0.00913 | 0.005 | 43.051
1.5 | 0.461 | 0.00914 | 0.004 | 50.448
2 | 0.529 | 0.00913 | 0.004 | 57.956
2.5 | 0.597 | 0.00918 | 0.004 | 64.987
3 | 0.664 | 0.00977 | 0.004 | 68
3.5 | 0.731 | 0.00929 | 0.004 | 78.716
4 | 0.798 | 0.00804 | 0.003 | 99.23
4.5 | 0.865 | 0.00832 | 0.003 | 103.9
5 | 0.931 | 0.00818 | 0.003 | 113.744
5.5 | 0.996 | 0.00811 | 0.002 | 122.824
6 | 1.061 | 0.00795 | 0.002 | 133.32
6.5 | 1.123 | 0.00844 | 0.002 | 133.095
7 | 1.182 | 0.00897 | 0.001 | 131.837
7.5 | 1.235 | 0.00981 | 0.001 | 125.918
8 | 1.278 | 0.01122 | 0 | 113.914
8.5 | 1.313 | 0.01324 | 0 | 99.192
9 | 1.339 | 0.01593 | 0 | 84.079
9.5 | 1.35 | 0.02026 | -0.001 | 66.627
10 | 1.339 | 0.02781 | -0.001 | 48.143
10.5 | 1.298 | 0.03181 | -0.001 | 40.8
11 | 1.136 | 0.03686 | -0.002 | 30.812
11.5 | 0.814 | 0.04204 | -0.002 | 19.356
12 | 0.842 | 0.04444 | -0.003 | 18.948
12.5 | 0.869 | 0.04877 | -0.003 | 17.817
13 | 0.895 | 0.05331 | -0.004 | 16.797
13.5 | 0.922 | 0.05827 | -0.004 | 15.819
14 | 0.948 | 0.06389 | -0.004 | 14.831
14.5 | 0.974 | 0.06921 | -0.005 | 14.067

## 120. Re 12M Mach 0.50 (2)
BIGFOIL.COM POLAR EXPORT
Horten 10.00% thick 5.00% camber
Horten 10.00% thick 5.00% camber |  |  |  | Cl Max: | 1.63 | at alpha= | 10 | deg
XFOIL ncrit=9 |  |  |  | L/D Max: | 208.786 | at alpha= | 7 | deg
Re: | 12000000 |  |  | Cd Min: | 0.10263 | at alpha= | -9.5 | deg
Mach: | 0.5 |  |  | Cl=0 at alpha= | -2.1352 | deg
|  |  |  | @ Cl=0.1, Cd= | 0.0060321
|  |  |  | @ Cl=0.4, Cd= | 0.0057419
|  |  |  | @ Cl=0.6, Cd= | 0.005813
alpha (deg) | Cl | Cd | Cm | Cl/Cd
-9.5 | -0.32 | 0.10263 | -0.006 | -3.118
-9 | -0.3121 | 0.09458 | -0.0099 | -3.2999
-8.5 | -0.2877 | 0.09017 | -0.012 | -3.1906
-8 | -0.2779 | 0.08342 | -0.0151 | -3.3313
-7.5 | -0.2783 | 0.07589 | -0.0187 | -3.6671
-7 | -0.2912 | 0.06947 | -0.0216 | -4.1917
-6.5 | -0.2952 | 0.06336 | -0.0223 | -4.6591
-6 | -0.2903 | 0.0554 | -0.0245 | -5.2401
-5.5 | -0.2693 | 0.04855 | -0.0252 | -5.5469
-5 | -0.2448 | 0.04084 | -0.0249 | -5.9941
-4.5 | -0.2176 | 0.03244 | -0.0228 | -6.7078
-4 | -0.2054 | 0.02022 | -0.0175 | -10.1583
-3.5 | -0.1882 | 0.00842 | -0.0123 | -22.3515
-3 | -0.1198 | 0.007 | -0.0094 | -17.1143
-2.5 | -0.0502 | 0.00653 | -0.007 | -7.6876
-2 | 0.0186 | 0.00622 | -0.005 | 2.9904
-1.5 | 0.0873 | 0.00606 | -0.0034 | 14.4059
-1 | 0.1555 | 0.00591 | -0.002 | 26.3113
-0.5 | 0.2235 | 0.00585 | -0.001 | 38.2051
0 | 0.2915 | 0.00578 | -0.0001 | 50.4325
0.5 | 0.359 | 0.00576 | 0.0007 | 62.3264
1 | 0.4269 | 0.00573 | 0.0012 | 74.5026
1.5 | 0.4945 | 0.00577 | 0.0017 | 85.7019
2 | 0.5627 | 0.00578 | 0.0021 | 97.3529
2.5 | 0.6305 | 0.00584 | 0.0026 | 107.9623
3 | 0.6989 | 0.00589 | 0.003 | 118.6587
3.5 | 0.7673 | 0.00598 | 0.0034 | 128.311
4 | 0.8358 | 0.00607 | 0.0039 | 137.6936
4.5 | 0.8842 | 0.00506 | 0.008 | 174.7431
5 | 0.9476 | 0.00502 | 0.0099 | 188.7649
5.5 | 1.0153 | 0.00515 | 0.0111 | 197.1456
6 | 1.0827 | 0.00537 | 0.0125 | 201.6201
6.5 | 1.1522 | 0.00556 | 0.0138 | 207.2302
7 | 1.2214 | 0.00585 | 0.0154 | 208.7863
7.5 | 1.2928 | 0.0062 | 0.0168 | 208.5161
8 | 1.3664 | 0.00663 | 0.018 | 206.0935
8.5 | 1.4471 | 0.00759 | 0.0175 | 190.6588
9 | 1.5234 | 0.0089 | 0.0176 | 171.1685
9.5 | 1.5764 | 0.01145 | 0.0199 | 137.6769
10 | 1.63 | 0.01451 | 0.0204 | 112.3363
10.5 | 1.6298 | 0.01891 | 0.024 | 86.1872
11 | 1.616 | 0.02655 | 0.0229 | 60.8663
11.5 | 1.5895 | 0.03418 | 0.0232 | 46.5038
12 | 1.5537 | 0.0425 | 0.0231 | 36.5576
12.5 | 1.5219 | 0.05083 | 0.0224 | 29.941
13 | 1.4924 | 0.05953 | 0.021 | 25.0697
13.5 | 1.4722 | 0.0678 | 0.0194 | 21.7139
14 | 1.4503 | 0.07658 | 0.0172 | 18.9384
14.5 | 1.4306 | 0.08545 | 0.0147 | 16.742
15 | 1.4158 | 0.09417 | 0.0121 | 15.0345

## 121. Re 14M Mach 0.00 (1)
BIGFOIL.COM POLAR EXPORT
Horten 10.00% thick 5.00% camber
Horten 10.00% thick 5.00% camber |  |  |  | Cl Max: | 1.434 | at alpha= | 13.5 | deg
JavaFoil+Calcfoil stall+Eppler ext transition |  |  |  | L/D Max: | 148.573 | at alpha= | 9 | deg
Re: | 14000000 |  |  | Cd Min: | 0.00778 | at alpha= | 4.5 | deg
Mach: | 0 |  |  | Cl=0 at alpha= | -1.8729 | deg
|  |  |  | @ Cl=0.1, Cd= | 0.0085056
|  |  |  | @ Cl=0.4, Cd= | 0.0095
|  |  |  | @ Cl=0.6, Cd= | 0.009781
alpha (deg) | Cl | Cd | Cm | Cl/Cd
-15.5 | -0.402 | 0.11397 | 0.001 | -3.523
-15 | -0.413 | 0.10828 | 0.001 | -3.817
-14.5 | -0.425 | 0.10276 | 0.001 | -4.133
-14 | -0.436 | 0.09741 | 0.001 | -4.471
-13.5 | -0.446 | 0.0924 | 0.001 | -4.822
-13 | -0.455 | 0.08743 | 0.002 | -5.2
-12.5 | -0.463 | 0.08276 | 0.002 | -5.59
-12 | -0.469 | 0.0782 | 0.002 | -5.997
-11.5 | -0.474 | 0.07398 | 0.002 | -6.401
-11 | -0.476 | 0.06946 | 0.002 | -6.856
-10.5 | -0.477 | 0.06541 | 0.002 | -7.286
-10 | -0.474 | 0.06139 | 0.002 | -7.727
-9.5 | -0.469 | 0.05772 | 0.002 | -8.13
-9 | -0.461 | 0.05432 | 0.002 | -8.491
-8.5 | -0.45 | 0.05089 | 0.003 | -8.839
-8 | -0.435 | 0.04775 | 0.003 | -9.11
-7.5 | -0.417 | 0.04461 | 0.003 | -9.341
-7 | -0.395 | 0.0418 | 0.003 | -9.446
-6.5 | -0.37 | 0.03871 | 0.003 | -9.556
-6 | -0.342 | 0.03575 | 0.003 | -9.557
-5.5 | -0.312 | 0.03159 | 0.003 | -9.868
-5 | -0.333 | 0.00912 | 0.005 | -36.52
-4.5 | -0.286 | 0.00893 | 0.005 | -31.993
-4 | -0.235 | 0.00875 | 0.005 | -26.884
-3.5 | -0.183 | 0.0086 | 0.005 | -21.255
-3 | -0.128 | 0.00915 | 0.005 | -14.008
-2.5 | -0.072 | 0.00901 | 0.005 | -8
-2 | -0.015 | 0.00878 | 0.005 | -1.669
-1.5 | 0.044 | 0.00861 | 0.005 | 5.074
-1 | 0.103 | 0.0085 | 0.005 | 12.081
-0.5 | 0.162 | 0.00835 | 0.004 | 19.414
0 | 0.222 | 0.0092 | 0.004 | 24.128
0.5 | 0.282 | 0.00909 | 0.004 | 30.995
1 | 0.341 | 0.00966 | 0.004 | 35.338
1.5 | 0.4 | 0.0095 | 0.004 | 42.157
2 | 0.459 | 0.00859 | 0.004 | 53.454
2.5 | 0.518 | 0.00851 | 0.003 | 60.931
3 | 0.577 | 0.00959 | 0.003 | 60.22
3.5 | 0.636 | 0.01008 | 0.003 | 63.062
4 | 0.695 | 0.0079 | 0.003 | 87.965
4.5 | 0.753 | 0.00778 | 0.003 | 96.759
5 | 0.811 | 0.00863 | 0.002 | 94.013
5.5 | 0.869 | 0.00864 | 0.002 | 100.56
6 | 0.927 | 0.00838 | 0.002 | 110.681
6.5 | 0.985 | 0.00813 | 0.001 | 121.184
7 | 1.042 | 0.00801 | 0.001 | 130.165
7.5 | 1.099 | 0.00805 | 0.001 | 136.463
8 | 1.156 | 0.0082 | 0 | 140.941
8.5 | 1.209 | 0.00878 | 0 | 137.788
9 | 1.259 | 0.00847 | 0 | 148.573
9.5 | 1.304 | 0.00918 | -0.001 | 142.009
10 | 1.338 | 0.0104 | -0.001 | 128.667
10.5 | 1.347 | 0.01385 | -0.001 | 97.231
11 | 1.37 | 0.01578 | -0.002 | 86.826
11.5 | 1.392 | 0.01779 | -0.002 | 78.247
12 | 1.411 | 0.01982 | -0.003 | 71.214
12.5 | 1.424 | 0.02198 | -0.003 | 64.815
13 | 1.432 | 0.02423 | -0.003 | 59.1
13.5 | 1.434 | 0.02663 | -0.004 | 53.871
14 | 1.431 | 0.02921 | -0.004 | 48.994
14.5 | 1.423 | 0.03194 | -0.005 | 44.546
15 | 1.409 | 0.03482 | -0.005 | 40.468
15.5 | 1.39 | 0.03791 | -0.005 | 36.671
16 | 1.366 | 0.04124 | -0.006 | 33.128
16.5 | 1.339 | 0.04469 | -0.006 | 29.954
17 | 1.307 | 0.0485 | -0.007 | 26.941
17.5 | 1.272 | 0.05248 | -0.007 | 24.236
18 | 1.234 | 0.05676 | -0.008 | 21.746
18.5 | 1.19 | 0.06151 | -0.008 | 19.344

## 122. Re 14M Mach 0.00 (2)
BIGFOIL.COM POLAR EXPORT
Horten 10.00% thick 5.00% camber
Horten 10.00% thick 5.00% camber |  |  |  | Cl Max: | 1.7715 | at alpha= | 16.5 | deg
XFOIL ncrit=9 |  |  |  | L/D Max: | 202.878 | at alpha= | 7 | deg
Re: | 14000000 |  |  | Cd Min: | 0.08293 | at alpha= | 20 | deg
Mach: | 0 |  |  | Cl=0 at alpha= | -2.09 | deg
|  |  |  | @ Cl=0.1, Cd= | 0.0055737
|  |  |  | @ Cl=0.4, Cd= | 0.0054007
|  |  |  | @ Cl=0.6, Cd= | 0.0054849
alpha (deg) | Cl | Cd | Cm | Cl/Cd
-15.5 | -1.4042 | 0.02037 | -0.0249 | -68.9347
-15 | -1.3647 | 0.01849 | -0.0226 | -73.8075
-14.5 | -1.3212 | 0.01708 | -0.0207 | -77.3536
-14 | -1.2753 | 0.01594 | -0.0189 | -80.0063
-13.5 | -1.2275 | 0.01497 | -0.0174 | -81.9973
-13 | -1.1791 | 0.01402 | -0.0159 | -84.1013
-12.5 | -1.1287 | 0.01334 | -0.0146 | -84.6102
-12 | -1.0784 | 0.01255 | -0.0134 | -85.9283
-11.5 | -1.027 | 0.0119 | -0.0122 | -86.3025
-9.5 | -0.8159 | 0.00971 | -0.0084 | -84.0268
-9 | -0.7624 | 0.00918 | -0.0075 | -83.0501
-8.5 | -0.7089 | 0.00862 | -0.0066 | -82.239
-8 | -0.6548 | 0.00816 | -0.0059 | -80.2451
-7.5 | -0.6002 | 0.0078 | -0.0052 | -76.9487
-7 | -0.5452 | 0.00753 | -0.0045 | -72.4037
-6.5 | -0.4899 | 0.00729 | -0.004 | -67.2016
-6 | -0.4346 | 0.00705 | -0.0034 | -61.6454
-5.5 | -0.3794 | 0.00681 | -0.0028 | -55.7122
-5 | -0.3242 | 0.00655 | -0.0022 | -49.4962
-4.5 | -0.269 | 0.00635 | -0.0017 | -42.3622
-4 | -0.2132 | 0.00619 | -0.0012 | -34.4426
-3.5 | -0.1574 | 0.00606 | -0.0008 | -25.9736
-3 | -0.1019 | 0.0059 | -0.0004 | -17.2712
-2.5 | -0.046 | 0.00579 | 0 | -7.9447
-2 | 0.0101 | 0.0057 | 0.0003 | 1.7719
-1.5 | 0.0661 | 0.00561 | 0.0006 | 11.7825
-1 | 0.1222 | 0.00555 | 0.0009 | 22.018
-0.5 | 0.1785 | 0.00549 | 0.001 | 32.5137
0 | 0.2347 | 0.00546 | 0.0012 | 42.9853
0.5 | 0.2911 | 0.00542 | 0.0013 | 53.7085
1 | 0.3474 | 0.00541 | 0.0014 | 64.2144
1.5 | 0.4039 | 0.0054 | 0.0015 | 74.7963
2 | 0.4601 | 0.00542 | 0.0015 | 84.8893
2.5 | 0.5166 | 0.00542 | 0.0015 | 95.3137
3 | 0.5727 | 0.00548 | 0.0015 | 104.5073
3.5 | 0.629 | 0.00549 | 0.0014 | 114.5719
4 | 0.6847 | 0.00556 | 0.0014 | 123.1475
4.5 | 0.7265 | 0.0045 | 0.0039 | 161.4444
5 | 0.7779 | 0.00442 | 0.0048 | 175.9955
5.5 | 0.8322 | 0.00446 | 0.005 | 186.5919
6 | 0.8867 | 0.00458 | 0.0052 | 193.6026
6.5 | 0.9403 | 0.00475 | 0.0054 | 197.9579
7 | 0.9941 | 0.0049 | 0.0056 | 202.8776
7.5 | 1.0475 | 0.00524 | 0.0057 | 199.9046
8 | 1.099 | 0.00576 | 0.006 | 190.7986
8.5 | 1.1536 | 0.00626 | 0.0056 | 184.2812
9 | 1.2114 | 0.00703 | 0.0041 | 172.3186
9.5 | 1.2663 | 0.00792 | 0.0031 | 159.8864
10 | 1.3185 | 0.00873 | 0.0027 | 151.0309
10.5 | 1.3729 | 0.00962 | 0.0017 | 142.7131
11 | 1.4275 | 0.01038 | 0.0006 | 137.5241
11.5 | 1.4822 | 0.01105 | -0.0005 | 134.1357
12 | 1.5361 | 0.01175 | -0.0016 | 130.7319
12.5 | 1.5888 | 0.01252 | -0.0026 | 126.901
13 | 1.6311 | 0.01329 | -0.0015 | 122.7314
13.5 | 1.6664 | 0.01408 | 0.0009 | 118.3523
14 | 1.7011 | 0.01502 | 0.0031 | 113.2557
14.5 | 1.7309 | 0.01611 | 0.0057 | 107.4426
15 | 1.7458 | 0.01752 | 0.0099 | 99.6461
15.5 | 1.76 | 0.02029 | 0.0106 | 86.7422
16 | 1.767 | 0.02498 | 0.0092 | 70.7366
16.5 | 1.7715 | 0.02991 | 0.0081 | 59.2277
17 | 1.7671 | 0.03559 | 0.0072 | 49.6516
17.5 | 1.754 | 0.04212 | 0.0063 | 41.6429
18 | 1.7343 | 0.04953 | 0.005 | 35.0151
18.5 | 1.7148 | 0.0574 | 0.0032 | 29.8746
19 | 1.6938 | 0.06574 | 0.0011 | 25.7651
19.5 | 1.6766 | 0.07376 | -0.0011 | 22.7305
20 | 1.6525 | 0.08293 | -0.0039 | 19.9264

## 123. Re 14M Mach 0.10 (1)
BIGFOIL.COM POLAR EXPORT
Horten 10.00% thick 5.00% camber
Horten 10.00% thick 5.00% camber |  |  |  | Cl Max: | 1.428 | at alpha= | 13 | deg
JavaFoil+Calcfoil stall+Eppler ext transition |  |  |  | L/D Max: | 147.291 | at alpha= | 9 | deg
Re: | 14000000 |  |  | Cd Min: | 0.00784 | at alpha= | 4.5 | deg
Mach: | 0.1 |  |  | Cl=0 at alpha= | -1.8729 | deg
|  |  |  | @ Cl=0.1, Cd= | 0.0085361
|  |  |  | @ Cl=0.4, Cd= | 0.0095444
|  |  |  | @ Cl=0.6, Cd= | 0.0097864
alpha (deg) | Cl | Cd | Cm | Cl/Cd
-15.5 | -0.359 | 0.11464 | 0.001 | -3.129
-15 | -0.373 | 0.10901 | 0.001 | -3.418
-14.5 | -0.386 | 0.10363 | 0.001 | -3.727
-14 | -0.4 | 0.09874 | 0.001 | -4.046
-13.5 | -0.412 | 0.09345 | 0.001 | -4.41
-13 | -0.424 | 0.08878 | 0.002 | -4.774
-12.5 | -0.434 | 0.08376 | 0.002 | -5.187
-12 | -0.444 | 0.079 | 0.002 | -5.616
-11.5 | -0.451 | 0.07493 | 0.002 | -6.019
-11 | -0.457 | 0.07021 | 0.002 | -6.502
-10.5 | -0.46 | 0.06588 | 0.002 | -6.976
-10 | -0.46 | 0.06218 | 0.002 | -7.394
-9.5 | -0.457 | 0.0584 | 0.002 | -7.829
-9 | -0.451 | 0.05456 | 0.002 | -8.273
-8.5 | -0.442 | 0.05158 | 0.003 | -8.569
-8 | -0.429 | 0.04823 | 0.003 | -8.895
-7.5 | -0.412 | 0.04507 | 0.003 | -9.148
-7 | -0.392 | 0.04215 | 0.003 | -9.295
-6.5 | -0.368 | 0.03912 | 0.003 | -9.402
-6 | -0.34 | 0.03612 | 0.003 | -9.424
-5.5 | -0.31 | 0.03274 | 0.003 | -9.472
-5 | -0.333 | 0.00912 | 0.005 | -36.532
-4.5 | -0.286 | 0.00901 | 0.005 | -31.776
-4 | -0.236 | 0.00879 | 0.005 | -26.835
-3.5 | -0.183 | 0.00866 | 0.005 | -21.159
-3 | -0.129 | 0.00919 | 0.005 | -13.994
-2.5 | -0.072 | 0.00905 | 0.005 | -7.998
-2 | -0.015 | 0.00883 | 0.005 | -1.669
-1.5 | 0.044 | 0.00865 | 0.005 | 5.078
-1 | 0.103 | 0.00853 | 0.005 | 12.097
-0.5 | 0.163 | 0.00838 | 0.004 | 19.447
0 | 0.223 | 0.00921 | 0.004 | 24.221
0.5 | 0.283 | 0.00998 | 0.004 | 28.373
1 | 0.343 | 0.00967 | 0.004 | 35.46
1.5 | 0.402 | 0.00954 | 0.004 | 42.192
2 | 0.462 | 0.0086 | 0.004 | 53.693
2.5 | 0.521 | 0.00855 | 0.003 | 60.962
3 | 0.58 | 0.0096 | 0.003 | 60.433
3.5 | 0.639 | 0.01015 | 0.003 | 62.997
4 | 0.698 | 0.0079 | 0.003 | 88.381
4.5 | 0.757 | 0.00784 | 0.003 | 96.572
5 | 0.815 | 0.0087 | 0.002 | 93.713
5.5 | 0.874 | 0.0087 | 0.002 | 100.382
6 | 0.932 | 0.00843 | 0.002 | 110.499
6.5 | 0.989 | 0.00819 | 0.001 | 120.888
7 | 1.047 | 0.00807 | 0.001 | 129.778
7.5 | 1.104 | 0.00813 | 0.001 | 135.881
8 | 1.161 | 0.00829 | 0 | 140.061
8.5 | 1.215 | 0.00853 | 0 | 142.348
9 | 1.264 | 0.00858 | 0 | 147.291
9.5 | 1.308 | 0.0093 | -0.001 | 140.701
10 | 1.34 | 0.01067 | -0.001 | 125.557
10.5 | 1.348 | 0.01428 | -0.001 | 94.376
11 | 1.371 | 0.0163 | -0.002 | 84.123
11.5 | 1.393 | 0.01831 | -0.002 | 76.04
12 | 1.411 | 0.02042 | -0.003 | 69.075
12.5 | 1.423 | 0.02258 | -0.003 | 63.017
13 | 1.428 | 0.02493 | -0.003 | 57.285
13.5 | 1.428 | 0.02738 | -0.004 | 52.153
14 | 1.422 | 0.03005 | -0.004 | 47.313
14.5 | 1.41 | 0.03288 | -0.005 | 42.88
15 | 1.392 | 0.03587 | -0.005 | 38.82
15.5 | 1.369 | 0.03907 | -0.005 | 35.044
16 | 1.341 | 0.04253 | -0.006 | 31.531
16.5 | 1.308 | 0.04617 | -0.006 | 28.334
17 | 1.271 | 0.05002 | -0.007 | 25.416
17.5 | 1.231 | 0.05437 | -0.007 | 22.644
18 | 1.188 | 0.05887 | -0.008 | 20.18

## 124. Re 14M Mach 0.10 (2)
BIGFOIL.COM POLAR EXPORT
Horten 10.00% thick 5.00% camber
Horten 10.00% thick 5.00% camber |  |  |  | Cl Max: | 1.7613 | at alpha= | 16 | deg
XFOIL ncrit=9 |  |  |  | L/D Max: | 203.063 | at alpha= | 7 | deg
Re: | 14000000 |  |  | Cd Min: | 0.08879 | at alpha= | 20 | deg
Mach: | 0.1 |  |  | Cl=0 at alpha= | -2.0911 | deg
|  |  |  | @ Cl=0.1, Cd= | 0.0055805
|  |  |  | @ Cl=0.4, Cd= | 0.0054024
|  |  |  | @ Cl=0.6, Cd= | 0.0054941
alpha (deg) | Cl | Cd | Cm | Cl/Cd
-14 | -1.2811 | 0.01878 | -0.0238 | -68.2162
-13.5 | -1.2375 | 0.01687 | -0.0216 | -73.3551
-13 | -1.1906 | 0.01541 | -0.0196 | -77.2615
-12.5 | -1.1405 | 0.01444 | -0.0179 | -78.982
-12 | -1.0903 | 0.0134 | -0.0162 | -81.3657
-11.5 | -1.0384 | 0.01259 | -0.0148 | -82.4782
-11 | -0.9859 | 0.01183 | -0.0134 | -83.339
-10.5 | -0.9325 | 0.01122 | -0.0122 | -83.1105
-10 | -0.8787 | 0.01062 | -0.011 | -82.7401
-9.5 | -0.8242 | 0.01012 | -0.01 | -81.4427
-9 | -0.77 | 0.0095 | -0.0089 | -81.0526
-8.5 | -0.7158 | 0.00887 | -0.0079 | -80.699
-8 | -0.6609 | 0.00836 | -0.0069 | -79.055
-7.5 | -0.6058 | 0.00792 | -0.0061 | -76.4899
-7 | -0.5502 | 0.00761 | -0.0053 | -72.2996
-6.5 | -0.4942 | 0.00735 | -0.0046 | -67.2381
-6 | -0.4383 | 0.0071 | -0.004 | -61.7324
-5.5 | -0.3823 | 0.00688 | -0.0033 | -55.5669
-5 | -0.3266 | 0.0066 | -0.0027 | -49.4848
-4.5 | -0.2709 | 0.00638 | -0.002 | -42.4608
-4 | -0.2147 | 0.00621 | -0.0015 | -34.5733
-3.5 | -0.1584 | 0.00609 | -0.0011 | -26.0099
-3 | -0.1024 | 0.00591 | -0.0006 | -17.3266
-2.5 | -0.0462 | 0.0058 | -0.0002 | -7.9655
-2 | 0.0103 | 0.00571 | 0.0002 | 1.8039
-1.5 | 0.0667 | 0.00561 | 0.0005 | 11.8895
-1 | 0.1232 | 0.00556 | 0.0008 | 22.1583
-0.5 | 0.1799 | 0.00549 | 0.001 | 32.7687
0 | 0.2364 | 0.00546 | 0.0012 | 43.2967
0.5 | 0.2932 | 0.00542 | 0.0013 | 54.0959
1 | 0.3498 | 0.00542 | 0.0014 | 64.5387
1.5 | 0.4067 | 0.0054 | 0.0015 | 75.3148
2 | 0.4632 | 0.00543 | 0.0015 | 85.3039
2.5 | 0.5201 | 0.00543 | 0.0015 | 95.7827
3 | 0.5765 | 0.00549 | 0.0015 | 105.0091
3.5 | 0.6333 | 0.0055 | 0.0015 | 115.1455
4 | 0.6893 | 0.00557 | 0.0015 | 123.7522
4.5 | 0.7314 | 0.00451 | 0.004 | 162.1729
5 | 0.7832 | 0.00443 | 0.0049 | 176.7946
5.5 | 0.8378 | 0.00448 | 0.0052 | 187.0089
6 | 0.8928 | 0.0046 | 0.0053 | 194.087
6.5 | 0.9468 | 0.00477 | 0.0056 | 198.4906
7 | 1.0011 | 0.00493 | 0.0059 | 203.0629
8 | 1.1069 | 0.00578 | 0.0063 | 191.5052
8.5 | 1.162 | 0.00629 | 0.0059 | 184.7377
9 | 1.2204 | 0.00708 | 0.0045 | 172.3729
9.5 | 1.2756 | 0.008 | 0.0036 | 159.45
10 | 1.3282 | 0.00886 | 0.0032 | 149.9097
10.5 | 1.3833 | 0.00974 | 0.0022 | 142.0226
11 | 1.4384 | 0.01051 | 0.0012 | 136.8601
11.5 | 1.4936 | 0.01122 | 0.0001 | 133.1194
12 | 1.5479 | 0.01195 | -0.0008 | 129.5314
12.5 | 1.6011 | 0.01275 | -0.0018 | 125.5765
13 | 1.6401 | 0.01357 | 0.0002 | 120.8622
13.5 | 1.6755 | 0.01441 | 0.0027 | 116.2734
14 | 1.7087 | 0.01546 | 0.0051 | 110.5239
14.5 | 1.7301 | 0.01663 | 0.0092 | 104.0349
15 | 1.744 | 0.01874 | 0.0118 | 93.063
15.5 | 1.758 | 0.02244 | 0.011 | 78.3422
16 | 1.7613 | 0.02768 | 0.0095 | 63.6308
16.5 | 1.7594 | 0.03323 | 0.0086 | 52.9461
17 | 1.7501 | 0.03943 | 0.0077 | 44.385
17.5 | 1.7309 | 0.0467 | 0.0067 | 37.0642
18 | 1.7127 | 0.05425 | 0.0051 | 31.5705
18.5 | 1.6919 | 0.06245 | 0.0032 | 27.0921
19 | 1.6685 | 0.07124 | 0.0008 | 23.4208
19.5 | 1.6519 | 0.07936 | -0.0016 | 20.8153
20 | 1.6273 | 0.08879 | -0.0046 | 18.3275

## 125. Re 14M Mach 0.25 (1)
BIGFOIL.COM POLAR EXPORT
Horten 10.00% thick 5.00% camber
Horten 10.00% thick 5.00% camber |  |  |  | Cl Max: | 1.403 | at alpha= | 12.5 | deg
JavaFoil+Calcfoil stall+Eppler ext transition |  |  |  | L/D Max: | 150.987 | at alpha= | 8.5 | deg
Re: | 14000000 |  |  | Cd Min: | 0.00746 | at alpha= | 4 | deg
Mach: | 0.25 |  |  | Cl=0 at alpha= | -1.875 | deg
|  |  |  | @ Cl=0.1, Cd= | 0.0086607
|  |  |  | @ Cl=0.4, Cd= | 0.0087743
|  |  |  | @ Cl=0.6, Cd= | 0.0097847
alpha (deg) | Cl | Cd | Cm | Cl/Cd
-13 | -0.064 | 0.09246 | 0.002 | -0.688
-12.5 | -0.151 | 0.08751 | 0.002 | -1.731
-12 | -0.202 | 0.0833 | 0.002 | -2.423
-11.5 | -0.242 | 0.07848 | 0.002 | -3.088
-11 | -0.277 | 0.07451 | 0.002 | -3.718
-10.5 | -0.307 | 0.07031 | 0.002 | -4.367
-10 | -0.332 | 0.06609 | 0.002 | -5.027
-9.5 | -0.352 | 0.06211 | 0.002 | -5.672
-9 | -0.367 | 0.05837 | 0.002 | -6.284
-8.5 | -0.376 | 0.05495 | 0.002 | -6.836
-8 | -0.379 | 0.05121 | 0.003 | -7.391
-7.5 | -0.375 | 0.048 | 0.003 | -7.812
-7 | -0.366 | 0.04471 | 0.003 | -8.176
-6.5 | -0.35 | 0.04167 | 0.003 | -8.402
-6 | -0.329 | 0.03876 | 0.003 | -8.489
-5.5 | -0.303 | 0.03577 | 0.003 | -8.471
-5 | -0.272 | 0.03274 | 0.003 | -8.32
-4.5 | -0.241 | 0.02631 | 0.004 | -9.172
-4 | -0.239 | 0.00897 | 0.005 | -26.592
-3.5 | -0.186 | 0.00879 | 0.005 | -21.175
-3 | -0.131 | 0.00863 | 0.005 | -15.191
-2.5 | -0.074 | 0.00916 | 0.005 | -8.069
-2 | -0.015 | 0.00903 | 0.005 | -1.67
-1.5 | 0.045 | 0.00885 | 0.005 | 5.086
-1 | 0.106 | 0.00864 | 0.005 | 12.253
-0.5 | 0.167 | 0.0085 | 0.005 | 19.68
0 | 0.229 | 0.00844 | 0.004 | 27.132
0.5 | 0.291 | 0.00838 | 0.004 | 34.719
1 | 0.352 | 0.00831 | 0.004 | 42.371
1.5 | 0.413 | 0.0089 | 0.004 | 46.436
2 | 0.474 | 0.00878 | 0.004 | 54.037
2.5 | 0.535 | 0.00872 | 0.004 | 61.358
3 | 0.596 | 0.00979 | 0.003 | 60.829
3.5 | 0.656 | 0.00971 | 0.003 | 67.559
4 | 0.717 | 0.00746 | 0.003 | 96.02
4.5 | 0.777 | 0.00751 | 0.003 | 103.486
5 | 0.837 | 0.00818 | 0.002 | 102.343
5.5 | 0.897 | 0.00838 | 0.002 | 107.001
6 | 0.956 | 0.00862 | 0.002 | 111.002
6.5 | 1.016 | 0.00849 | 0.001 | 119.685
7 | 1.075 | 0.00853 | 0.001 | 125.946
7.5 | 1.133 | 0.00866 | 0.001 | 130.739
8 | 1.19 | 0.00846 | 0 | 140.695
8.5 | 1.243 | 0.00824 | 0 | 150.987
9 | 1.291 | 0.00916 | 0 | 140.919
9.5 | 1.329 | 0.01011 | -0.001 | 131.468
10 | 1.336 | 0.01387 | -0.001 | 96.355
10.5 | 1.355 | 0.01684 | -0.001 | 80.432
11 | 1.375 | 0.01911 | -0.002 | 71.978
11.5 | 1.392 | 0.02132 | -0.002 | 65.286
12 | 1.402 | 0.02372 | -0.003 | 59.127
12.5 | 1.403 | 0.02622 | -0.003 | 53.496
13 | 1.393 | 0.02893 | -0.003 | 48.152
13.5 | 1.374 | 0.03191 | -0.004 | 43.041
14 | 1.344 | 0.03509 | -0.004 | 38.311
14.5 | 1.305 | 0.03849 | -0.005 | 33.89
15 | 1.254 | 0.04233 | -0.005 | 29.634
15.5 | 1.195 | 0.04636 | -0.006 | 25.778
16 | 1.126 | 0.05114 | -0.006 | 22.015
16.5 | 1.049 | 0.05634 | -0.006 | 18.613
17 | 0.964 | 0.06234 | -0.007 | 15.463
17.5 | 0.874 | 0.06884 | -0.007 | 12.691

## 126. Re 14M Mach 0.25 (2)
BIGFOIL.COM POLAR EXPORT
Horten 10.00% thick 5.00% camber
Horten 10.00% thick 5.00% camber |  |  |  | Cl Max: | 1.7216 | at alpha= | 14.5 | deg
XFOIL ncrit=9 |  |  |  | L/D Max: | 205.468 | at alpha= | 7.5 | deg
Re: | 14000000 |  |  | Cd Min: | 0.15834 | at alpha= | -14 | deg
Mach: | 0.25 |  |  | Cl=0 at alpha= | -2.098 | deg
|  |  |  | @ Cl=0.1, Cd= | 0.0056296
|  |  |  | @ Cl=0.4, Cd= | 0.0054438
|  |  |  | @ Cl=0.6, Cd= | 0.0055312
alpha (deg) | Cl | Cd | Cm | Cl/Cd
-14 | -0.4694 | 0.15834 | 0.0202 | -2.9645
-13.5 | -0.4735 | 0.14436 | 0.0145 | -3.28
-13 | -0.458 | 0.13757 | 0.0111 | -3.3292
-12.5 | -0.4438 | 0.13066 | 0.0076 | -3.3966
-12 | -0.4674 | 0.11452 | 0 | -4.0814
-11.5 | -0.4815 | 0.10261 | -0.0061 | -4.6925
-11 | -0.5195 | 0.08814 | -0.0143 | -5.894
-10.5 | -0.5086 | 0.0831 | -0.0167 | -6.1203
-10 | -0.5974 | 0.0699 | -0.0221 | -8.5465
-9 | -0.8058 | 0.01342 | -0.0184 | -60.0447
-8.5 | -0.7526 | 0.01144 | -0.0159 | -65.7867
-8 | -0.6961 | 0.01009 | -0.0138 | -68.9891
-7.5 | -0.638 | 0.00904 | -0.0119 | -70.5752
-7 | -0.5787 | 0.00837 | -0.0103 | -69.1398
-6.5 | -0.5193 | 0.00786 | -0.0088 | -66.0687
-6 | -0.4596 | 0.00746 | -0.0076 | -61.6086
-5.5 | -0.4001 | 0.00717 | -0.0064 | -55.802
-5 | -0.3405 | 0.00691 | -0.0054 | -49.2764
-4.5 | -0.2819 | 0.00659 | -0.0043 | -42.7769
-4 | -0.2232 | 0.00635 | -0.0033 | -35.1496
-3.5 | -0.1643 | 0.00617 | -0.0025 | -26.6288
-3 | -0.1056 | 0.00603 | -0.0018 | -17.5124
-2.5 | -0.0472 | 0.00586 | -0.0011 | -8.0546
-2 | 0.0115 | 0.00577 | -0.0005 | 1.9931
-1.5 | 0.0701 | 0.00565 | 0 | 12.4071
-1 | 0.1287 | 0.00561 | 0.0004 | 22.9412
-0.5 | 0.1874 | 0.00552 | 0.0007 | 33.9493
0 | 0.2459 | 0.00549 | 0.001 | 44.7905
0.5 | 0.3048 | 0.00545 | 0.0012 | 55.9266
1 | 0.3633 | 0.00545 | 0.0014 | 66.6606
1.5 | 0.4222 | 0.00544 | 0.0015 | 77.6103
2 | 0.4808 | 0.00547 | 0.0016 | 87.8976
2.5 | 0.5396 | 0.00548 | 0.0017 | 98.4672
3 | 0.5983 | 0.00553 | 0.0017 | 108.1917
3.5 | 0.6569 | 0.00557 | 0.0018 | 117.9354
4 | 0.7154 | 0.00562 | 0.0018 | 127.2954
4.5 | 0.7589 | 0.00462 | 0.0045 | 164.2641
5 | 0.8127 | 0.0045 | 0.0056 | 180.6
5.5 | 0.8692 | 0.00459 | 0.006 | 189.3682
6 | 0.9269 | 0.0047 | 0.0063 | 197.2128
6.5 | 0.9834 | 0.00487 | 0.0067 | 201.9302
7 | 1.0399 | 0.00507 | 0.0072 | 205.1085
7.5 | 1.0972 | 0.00534 | 0.0074 | 205.4682
8 | 1.1513 | 0.00591 | 0.0081 | 194.8054
8.5 | 1.2094 | 0.00648 | 0.0079 | 186.6358
9 | 1.2713 | 0.00737 | 0.0065 | 172.4966
9.5 | 1.3283 | 0.00841 | 0.0061 | 157.9429
10 | 1.3832 | 0.0095 | 0.006 | 145.6
10.5 | 1.4406 | 0.01052 | 0.0054 | 136.9392
11 | 1.4985 | 0.01143 | 0.0047 | 131.1024
11.5 | 1.5563 | 0.01229 | 0.0041 | 126.6314
12 | 1.6127 | 0.01324 | 0.0036 | 121.8051
12.5 | 1.652 | 0.01425 | 0.0063 | 115.9298
13 | 1.685 | 0.01535 | 0.0099 | 109.772
13.5 | 1.6984 | 0.01698 | 0.0155 | 100.0236
14 | 1.7122 | 0.02036 | 0.0161 | 84.0963
14.5 | 1.7216 | 0.02548 | 0.0144 | 67.5667
15 | 1.7173 | 0.03163 | 0.0134 | 54.2934
15.5 | 1.7037 | 0.03838 | 0.0127 | 44.3903
16 | 1.68 | 0.04615 | 0.0118 | 36.403
16.5 | 1.6581 | 0.0541 | 0.0104 | 30.6488
17 | 1.6393 | 0.06216 | 0.0086 | 26.3723
17.5 | 1.6172 | 0.07083 | 0.0063 | 22.8321
18 | 1.5993 | 0.07925 | 0.0039 | 20.1804
18.5 | 1.5745 | 0.08872 | 0.0009 | 17.7468
19 | 1.5534 | 0.09792 | -0.0022 | 15.864
19.5 | 1.5362 | 0.10687 | -0.0055 | 14.3745

## 127. Re 14M Mach 0.50 (1)
BIGFOIL.COM POLAR EXPORT
Horten 10.00% thick 5.00% camber
Horten 10.00% thick 5.00% camber |  |  |  | Cl Max: | 1.341 | at alpha= | 10 | deg
JavaFoil+Calcfoil stall+Eppler ext transition |  |  |  | L/D Max: | 142.822 | at alpha= | 6.5 | deg
Re: | 14000000 |  |  | Cd Min: | 0.00787 | at alpha= | 6.5 | deg
Mach: | 0.5 |  |  | Cl=0 at alpha= | -1.8788 | deg
|  |  |  | @ Cl=0.1, Cd= | 0.0092505
|  |  |  | @ Cl=0.4, Cd= | 0.0090069
|  |  |  | @ Cl=0.6, Cd= | 0.0090664
alpha (deg) | Cl | Cd | Cm | Cl/Cd
-20 | -0.957 | 0.15445 | -0.001 | -6.198
-19.5 | -0.933 | 0.1433 | -0.001 | -6.512
-19 | -0.909 | 0.13403 | 0 | -6.78
-18.5 | -0.88 | 0.13781 | 0 | -6.385
-18 | -0.855 | 0.12845 | 0 | -6.657
-17.5 | -0.831 | 0.11921 | 0 | -6.969
-17 | -0.807 | 0.11106 | 0.001 | -7.262
-16.5 | -0.778 | 0.1136 | 0.001 | -6.845
-16 | -0.752 | 0.10429 | 0.001 | -7.214
-15.5 | -0.729 | 0.09533 | 0.001 | -7.646
-15 | -0.705 | 0.0876 | 0.002 | -8.051
-14.5 | -0.674 | 0.09319 | 0.002 | -7.227
-14 | -0.648 | 0.08739 | 0.002 | -7.414
-13.5 | -0.625 | 0.07893 | 0.002 | -7.912
-13 | -0.601 | 0.07214 | 0.002 | -8.326
-12.5 | -0.569 | 0.07711 | 0.002 | -7.379
-12 | -0.543 | 0.07192 | 0.002 | -7.554
-11.5 | -0.519 | 0.06537 | 0.003 | -7.938
-11 | -0.49 | 0.0672 | 0.003 | -7.289
-10.5 | -0.463 | 0.06319 | 0.003 | -7.335
-10 | -0.438 | 0.05761 | 0.003 | -7.608
-9.5 | -0.41 | 0.05815 | 0.003 | -7.053
-9 | -0.384 | 0.05436 | 0.003 | -7.058
-8.5 | -0.358 | 0.05015 | 0.003 | -7.135
-8 | -0.33 | 0.05024 | 0.003 | -6.568
-7.5 | -0.303 | 0.04703 | 0.003 | -6.452
-7 | -0.277 | 0.04323 | 0.003 | -6.416
-6.5 | -0.25 | 0.04304 | 0.003 | -5.803
-6 | -0.223 | 0.04012 | 0.003 | -5.563
-5.5 | -0.196 | 0.03954 | 0.003 | -4.953
-5 | -0.169 | 0.03752 | 0.003 | -4.509
-4.5 | -0.142 | 0.0367 | 0.003 | -3.868
-4 | -0.115 | 0.03593 | 0.003 | -3.197
-3.5 | -0.143 | 0.03364 | 0.003 | -4.241
-3 | -0.11 | 0.02972 | 0.003 | -3.702
-2.5 | -0.079 | 0.00914 | 0.006 | -8.629
-2 | -0.016 | 0.00899 | 0.005 | -1.824
-1.5 | 0.05 | 0.00884 | 0.005 | 5.6
-1 | 0.117 | 0.00939 | 0.005 | 12.489
-0.5 | 0.186 | 0.00927 | 0.005 | 20.078
0 | 0.255 | 0.00907 | 0.005 | 28.141
0.5 | 0.325 | 0.00907 | 0.005 | 35.804
1 | 0.393 | 0.00901 | 0.005 | 43.635
1.5 | 0.461 | 0.00898 | 0.004 | 51.316
2 | 0.529 | 0.00901 | 0.004 | 58.686
2.5 | 0.597 | 0.00904 | 0.004 | 65.965
3 | 0.664 | 0.00963 | 0.004 | 68.942
3.5 | 0.731 | 0.00914 | 0.004 | 80.042
4 | 0.798 | 0.00804 | 0.003 | 99.306
4.5 | 0.865 | 0.00823 | 0.003 | 105.068
5 | 0.931 | 0.00812 | 0.003 | 114.562
5.5 | 0.996 | 0.00806 | 0.002 | 123.671
6 | 1.061 | 0.00818 | 0.002 | 129.67
6.5 | 1.123 | 0.00787 | 0.002 | 142.822
7 | 1.183 | 0.00893 | 0.001 | 132.466
7.5 | 1.236 | 0.00974 | 0.001 | 126.82
8 | 1.279 | 0.01114 | 0 | 114.858
8.5 | 1.314 | 0.01316 | 0 | 99.834
9 | 1.339 | 0.01597 | 0 | 83.864
9.5 | 1.34 | 0.02331 | -0.001 | 57.501
10 | 1.341 | 0.0271 | -0.001 | 49.483
10.5 | 1.3 | 0.03094 | -0.001 | 42.003
11 | 1.138 | 0.03594 | -0.002 | 31.657
11.5 | 0.815 | 0.0409 | -0.002 | 19.926
12 | 0.843 | 0.04324 | -0.003 | 19.504
12.5 | 0.87 | 0.0476 | -0.003 | 18.28
13 | 0.897 | 0.05189 | -0.004 | 17.285
13.5 | 0.923 | 0.05684 | -0.004 | 16.24
14 | 0.949 | 0.06215 | -0.004 | 15.27
14.5 | 0.975 | 0.06731 | -0.005 | 14.489
15 | 1.001 | 0.0723 | -0.005 | 13.85

## 128. Re 14M Mach 0.50 (2)
BIGFOIL.COM POLAR EXPORT
Horten 10.00% thick 5.00% camber
Horten 10.00% thick 5.00% camber |  |  |  | Cl Max: | 1.6384 | at alpha= | 11 | deg
XFOIL ncrit=9 |  |  |  | L/D Max: | 215.149 | at alpha= | 7 | deg
Re: | 14000000 |  |  | Cd Min: | 0.26358 | at alpha= | -20 | deg
Mach: | 0.5 |  |  | Cl=0 at alpha= | -2.1261 | deg
|  |  |  | @ Cl=0.1, Cd= | 0.0058758
|  |  |  | @ Cl=0.4, Cd= | 0.0056161
|  |  |  | @ Cl=0.6, Cd= | 0.0056865
alpha (deg) | Cl | Cd | Cm | Cl/Cd
-20 | -0.7438 | 0.26358 | 0.0806 | -2.8219
-19.5 | -0.7224 | 0.25518 | 0.076 | -2.8309
-19 | -0.7009 | 0.24648 | 0.0713 | -2.8436
-18.5 | -0.679 | 0.23864 | 0.0667 | -2.8453
-18 | -0.6543 | 0.23286 | 0.0625 | -2.8098
-17.5 | -0.6325 | 0.22458 | 0.058 | -2.8164
-17 | -0.6096 | 0.21727 | 0.0536 | -2.8057
-16.5 | -0.5868 | 0.2099 | 0.0493 | -2.7956
-16 | -0.5643 | 0.20222 | 0.0451 | -2.7905
-15.5 | -0.5431 | 0.1939 | 0.0407 | -2.8009
-15 | -0.5232 | 0.18524 | 0.0363 | -2.8244
-14.5 | -0.5031 | 0.17689 | 0.032 | -2.8441
-14 | -0.481 | 0.16971 | 0.0279 | -2.8342
-13.5 | -0.4596 | 0.16231 | 0.0239 | -2.8316
-13 | -0.4371 | 0.15568 | 0.0202 | -2.8077
-12.5 | -0.4168 | 0.1482 | 0.0163 | -2.8124
-12 | -0.3973 | 0.14082 | 0.0125 | -2.8213
-11.5 | -0.3786 | 0.13327 | 0.0086 | -2.8408
-11 | -0.3677 | 0.12386 | 0.0043 | -2.9687
-10.5 | -0.3538 | 0.11579 | 0.0003 | -3.0555
-10 | -0.3373 | 0.10877 | -0.0032 | -3.101
-9.5 | -0.3215 | 0.10197 | -0.0066 | -3.1529
-9 | -0.3146 | 0.09378 | -0.0106 | -3.3547
-8.5 | -0.2901 | 0.08944 | -0.0126 | -3.2435
-8 | -0.281 | 0.08262 | -0.0158 | -3.4011
-7.5 | -0.2841 | 0.07486 | -0.0195 | -3.7951
-7 | -0.3004 | 0.06871 | -0.0215 | -4.372
-6.5 | -0.3013 | 0.06232 | -0.023 | -4.8347
-6 | -0.2948 | 0.05445 | -0.0249 | -5.4141
-5.5 | -0.2729 | 0.04767 | -0.0255 | -5.7248
-5 | -0.2519 | 0.03914 | -0.0249 | -6.4359
-4.5 | -0.2276 | 0.03003 | -0.0223 | -7.5791
-4 | -0.2182 | 0.01759 | -0.0166 | -12.4048
-3.5 | -0.1913 | 0.0078 | -0.012 | -24.5256
-3 | -0.1217 | 0.00673 | -0.0091 | -18.0832
-2.5 | -0.0519 | 0.00633 | -0.0067 | -8.1991
-2 | 0.0175 | 0.00606 | -0.0047 | 2.8878
-1.5 | 0.0862 | 0.0059 | -0.0031 | 14.6102
-1 | 0.1546 | 0.00578 | -0.0018 | 26.7474
-0.5 | 0.2229 | 0.00571 | -0.0008 | 39.0368
0 | 0.2907 | 0.00565 | 0.0001 | 51.4513
0.5 | 0.3586 | 0.00561 | 0.0007 | 63.9216
1 | 0.4263 | 0.00562 | 0.0013 | 75.8541
1.5 | 0.4945 | 0.00562 | 0.0018 | 87.9893
2 | 0.5623 | 0.00567 | 0.0022 | 99.1711
2.5 | 0.6307 | 0.0057 | 0.0026 | 110.6491
3 | 0.6987 | 0.00579 | 0.003 | 120.6736
3.5 | 0.7677 | 0.00584 | 0.0034 | 131.4555
4 | 0.836 | 0.00596 | 0.0039 | 140.2685
4.5 | 0.8976 | 0.00554 | 0.0057 | 162.0217
5 | 0.9496 | 0.00496 | 0.0095 | 191.4516
5.5 | 1.0173 | 0.00504 | 0.0107 | 201.8452
6 | 1.0857 | 0.00525 | 0.012 | 206.8
6.5 | 1.1548 | 0.00549 | 0.0133 | 210.3461
7 | 1.2242 | 0.00569 | 0.015 | 215.1494
7.5 | 1.2944 | 0.00605 | 0.0166 | 213.9504
8 | 1.3662 | 0.00648 | 0.0181 | 210.8333
8.5 | 1.4411 | 0.00749 | 0.0186 | 192.4032
9 | 1.5191 | 0.00889 | 0.0183 | 170.8774
9.5 | 1.5724 | 0.01137 | 0.0206 | 138.2938
10 | 1.6305 | 0.01395 | 0.0214 | 116.8817
11 | 1.6384 | 0.0249 | 0.0233 | 65.7992
11.5 | 1.6156 | 0.03234 | 0.0237 | 49.9567
12 | 1.5821 | 0.04045 | 0.0238 | 39.1125
12.5 | 1.5455 | 0.04902 | 0.0232 | 31.5279
13 | 1.5189 | 0.05735 | 0.022 | 26.4847
13.5 | 1.4922 | 0.06612 | 0.0202 | 22.5681
14 | 1.4729 | 0.07457 | 0.0183 | 19.7519
14.5 | 1.4509 | 0.0836 | 0.0157 | 17.3553
15 | 1.4349 | 0.09237 | 0.0131 | 15.5343
15.5 | 1.418 | 0.10145 | 0.0101 | 13.9773
16 | 1.3974 | 0.11128 | 0.0063 | 12.5575

## 129. Re 16M Mach 0.00 (1)
BIGFOIL.COM POLAR EXPORT
Horten 10.00% thick 5.00% camber
Horten 10.00% thick 5.00% camber |  |  |  | Cl Max: | 1.437 | at alpha= | 13.5 | deg
JavaFoil+Calcfoil stall+Eppler ext transition |  |  |  | L/D Max: | 148.312 | at alpha= | 9 | deg
Re: | 16000000 |  |  | Cd Min: | 0.00778 | at alpha= | 4.5 | deg
Mach: | 0 |  |  | Cl=0 at alpha= | -1.8729 | deg
|  |  |  | @ Cl=0.1, Cd= | 0.0091444
|  |  |  | @ Cl=0.4, Cd= | 0.00936
|  |  |  | @ Cl=0.6, Cd= | 0.0096649
alpha (deg) | Cl | Cd | Cm | Cl/Cd
-15.5 | -0.402 | 0.11316 | 0.001 | -3.549
-15 | -0.413 | 0.10746 | 0.001 | -3.847
-14.5 | -0.425 | 0.10227 | 0.001 | -4.154
-14 | -0.436 | 0.09694 | 0.001 | -4.493
-13.5 | -0.446 | 0.09184 | 0.002 | -4.853
-13 | -0.455 | 0.08707 | 0.002 | -5.223
-12.5 | -0.463 | 0.08213 | 0.002 | -5.634
-12 | -0.469 | 0.07763 | 0.002 | -6.042
-11.5 | -0.474 | 0.07337 | 0.002 | -6.456
-11 | -0.476 | 0.06888 | 0.002 | -6.917
-10.5 | -0.477 | 0.06495 | 0.002 | -7.34
-10 | -0.475 | 0.06109 | 0.002 | -7.768
-9.5 | -0.469 | 0.05758 | 0.002 | -8.154
-9 | -0.461 | 0.05392 | 0.002 | -8.558
-8.5 | -0.45 | 0.05061 | 0.003 | -8.891
-8 | -0.435 | 0.04737 | 0.003 | -9.188
-7.5 | -0.417 | 0.04421 | 0.003 | -9.434
-7 | -0.395 | 0.04138 | 0.003 | -9.552
-6.5 | -0.37 | 0.0384 | 0.003 | -9.64
-6 | -0.342 | 0.03522 | 0.003 | -9.717
-5.5 | -0.313 | 0.03081 | 0.003 | -10.148
-5 | -0.333 | 0.00895 | 0.005 | -37.201
-4.5 | -0.286 | 0.00879 | 0.005 | -32.501
-4 | -0.235 | 0.00862 | 0.005 | -27.309
-3.5 | -0.183 | 0.00847 | 0.005 | -21.568
-3 | -0.128 | 0.00901 | 0.005 | -14.223
-2.5 | -0.072 | 0.00887 | 0.005 | -8.123
-2 | -0.015 | 0.00867 | 0.005 | -1.692
-1.5 | 0.044 | 0.00848 | 0.005 | 5.151
-1 | 0.103 | 0.00918 | 0.005 | 11.195
-0.5 | 0.162 | 0.00901 | 0.004 | 18.012
0 | 0.222 | 0.00905 | 0.004 | 24.53
0.5 | 0.282 | 0.00966 | 0.004 | 29.191
1 | 0.341 | 0.00952 | 0.004 | 35.847
1.5 | 0.4 | 0.00936 | 0.004 | 42.779
2 | 0.459 | 0.00916 | 0.004 | 50.157
2.5 | 0.518 | 0.01022 | 0.003 | 50.7
3 | 0.577 | 0.00947 | 0.003 | 60.971
3.5 | 0.636 | 0.00997 | 0.003 | 63.805
4 | 0.695 | 0.00784 | 0.003 | 88.576
4.5 | 0.753 | 0.00778 | 0.003 | 96.763
5 | 0.811 | 0.00858 | 0.002 | 94.505
5.5 | 0.869 | 0.00862 | 0.002 | 100.814
6 | 0.927 | 0.00834 | 0.002 | 111.163
6.5 | 0.985 | 0.00809 | 0.001 | 121.77
7 | 1.042 | 0.00799 | 0.001 | 130.482
7.5 | 1.099 | 0.00804 | 0.001 | 136.689
8 | 1.156 | 0.00819 | 0 | 141.046
8.5 | 1.209 | 0.00877 | 0 | 137.871
9 | 1.259 | 0.00849 | 0 | 148.312
9.5 | 1.304 | 0.00925 | -0.001 | 140.914
10 | 1.332 | 0.01105 | -0.001 | 120.617
10.5 | 1.351 | 0.01336 | -0.001 | 101.114
11 | 1.374 | 0.0152 | -0.002 | 90.397
11.5 | 1.396 | 0.01714 | -0.002 | 81.45
12 | 1.415 | 0.01914 | -0.003 | 73.891
12.5 | 1.428 | 0.02121 | -0.003 | 67.301
13 | 1.435 | 0.02343 | -0.003 | 61.241
13.5 | 1.437 | 0.02583 | -0.004 | 55.631
14 | 1.434 | 0.02834 | -0.004 | 50.598
14.5 | 1.425 | 0.03102 | -0.005 | 45.935
15 | 1.411 | 0.03386 | -0.005 | 41.673
15.5 | 1.392 | 0.03691 | -0.005 | 37.72
16 | 1.368 | 0.0402 | -0.006 | 34.039
16.5 | 1.34 | 0.04359 | -0.006 | 30.75
17 | 1.309 | 0.04724 | -0.007 | 27.707
17.5 | 1.274 | 0.05128 | -0.007 | 24.838
18 | 1.236 | 0.0555 | -0.008 | 22.268
18.5 | 1.192 | 0.05999 | -0.008 | 19.863

## 130. Re 16M Mach 0.00 (2)
BIGFOIL.COM POLAR EXPORT
Horten 10.00% thick 5.00% camber
Horten 10.00% thick 5.00% camber |  |  |  | Cl Max: | 1.7896 | at alpha= | 17 | deg
XFOIL ncrit=9 |  |  |  | L/D Max: | 204.353 | at alpha= | 7 | deg
Re: | 16000000 |  |  | Cd Min: | 0.08006 | at alpha= | 20 | deg
Mach: | 0 |  |  | Cl=0 at alpha= | -2.0838 | deg
|  |  |  | @ Cl=0.1, Cd= | 0.0054693
|  |  |  | @ Cl=0.4, Cd= | 0.0053106
|  |  |  | @ Cl=0.6, Cd= | 0.0053995
alpha (deg) | Cl | Cd | Cm | Cl/Cd
-8.5 | -0.7101 | 0.00846 | -0.0064 | -83.9362
-8 | -0.656 | 0.00799 | -0.0056 | -82.1026
-7.5 | -0.6016 | 0.00761 | -0.0049 | -79.0539
-7 | -0.5465 | 0.00732 | -0.0043 | -74.6585
-6.5 | -0.4913 | 0.00711 | -0.0037 | -69.0999
-6 | -0.4359 | 0.00687 | -0.0032 | -63.4498
-5.5 | -0.3804 | 0.00667 | -0.0026 | -57.0315
-5 | -0.3252 | 0.00643 | -0.0021 | -50.5754
-4.5 | -0.2699 | 0.00621 | -0.0015 | -43.4622
-4 | -0.2142 | 0.00606 | -0.001 | -35.3465
-3.5 | -0.1582 | 0.00594 | -0.0007 | -26.633
-3 | -0.1026 | 0.0058 | -0.0002 | -17.6897
-2.5 | -0.0467 | 0.00567 | 0.0001 | -8.2363
-2 | 0.0094 | 0.0056 | 0.0004 | 1.6786
-1.5 | 0.0655 | 0.0055 | 0.0007 | 11.9091
-1 | 0.1217 | 0.00545 | 0.0009 | 22.3303
-0.5 | 0.1781 | 0.00539 | 0.0011 | 33.0427
0 | 0.2343 | 0.00536 | 0.0013 | 43.7127
0.5 | 0.2908 | 0.00532 | 0.0014 | 54.6617
1 | 0.3471 | 0.00532 | 0.0015 | 65.2444
1.5 | 0.4036 | 0.00531 | 0.0015 | 76.0075
2 | 0.46 | 0.00532 | 0.0015 | 86.4662
2.5 | 0.5164 | 0.00534 | 0.0015 | 96.7041
3 | 0.5727 | 0.00538 | 0.0015 | 106.4498
3.5 | 0.6288 | 0.00542 | 0.0014 | 116.0148
4 | 0.6849 | 0.00545 | 0.0014 | 125.6697
4.5 | 0.7339 | 0.00495 | 0.0025 | 148.2626
5 | 0.7796 | 0.00436 | 0.0044 | 178.8073
5.5 | 0.8332 | 0.00445 | 0.0048 | 187.236
6 | 0.8877 | 0.00452 | 0.005 | 196.3938
6.5 | 0.942 | 0.00467 | 0.0051 | 201.7131
7 | 0.9952 | 0.00487 | 0.0054 | 204.3532
7.5 | 1.0477 | 0.00523 | 0.0056 | 200.325
8 | 1.0986 | 0.00577 | 0.0061 | 190.3986
8.5 | 1.1503 | 0.00627 | 0.0063 | 183.4609
9 | 1.2076 | 0.007 | 0.005 | 172.5143
9.5 | 1.2646 | 0.00787 | 0.0035 | 160.6861
10 | 1.3162 | 0.00866 | 0.0033 | 151.9861
10.5 | 1.3713 | 0.00944 | 0.0022 | 145.2648
11 | 1.4261 | 0.01014 | 0.0011 | 140.641
11.5 | 1.4807 | 0.01081 | 0 | 136.975
12 | 1.5347 | 0.01148 | -0.001 | 133.6847
12.5 | 1.5877 | 0.0122 | -0.002 | 130.1393
13 | 1.6366 | 0.013 | -0.0023 | 125.8923
13.5 | 1.6722 | 0.01374 | 0.0001 | 121.7031
14 | 1.7073 | 0.01465 | 0.0023 | 116.5392
14.5 | 1.7415 | 0.01562 | 0.0043 | 111.4917
15 | 1.7584 | 0.01687 | 0.0087 | 104.2324
15.5 | 1.7713 | 0.01926 | 0.0106 | 91.9678
16 | 1.7822 | 0.02332 | 0.0095 | 76.4237
16.5 | 1.7891 | 0.02804 | 0.0083 | 63.8053
17 | 1.7896 | 0.03324 | 0.0074 | 53.8387
17.5 | 1.7779 | 0.03962 | 0.0065 | 44.8738
18 | 1.7586 | 0.04686 | 0.0054 | 37.5288
18.5 | 1.7371 | 0.05478 | 0.0037 | 31.7105
19 | 1.7129 | 0.06339 | 0.0016 | 27.0216
19.5 | 1.6932 | 0.07171 | -0.0007 | 23.6118
20 | 1.6743 | 0.08006 | -0.0032 | 20.9131

## 131. Re 16M Mach 0.10 (1)
BIGFOIL.COM POLAR EXPORT
Horten 10.00% thick 5.00% camber
Horten 10.00% thick 5.00% camber |  |  |  | Cl Max: | 1.431 | at alpha= | 13 | deg
JavaFoil+Calcfoil stall+Eppler ext transition |  |  |  | L/D Max: | 146.902 | at alpha= | 9 | deg
Re: | 16000000 |  |  | Cd Min: | 0.0078 | at alpha= | 4.5 | deg
Mach: | 0.1 |  |  | Cl=0 at alpha= | -1.8729 | deg
|  |  |  | @ Cl=0.1, Cd= | 0.0084236
|  |  |  | @ Cl=0.4, Cd= | 0.0094044
|  |  |  | @ Cl=0.6, Cd= | 0.0096863
alpha (deg) | Cl | Cd | Cm | Cl/Cd
-15.5 | -0.359 | 0.11399 | 0.001 | -3.147
-15 | -0.373 | 0.10837 | 0.001 | -3.439
-14.5 | -0.386 | 0.1036 | 0.001 | -3.729
-14 | -0.4 | 0.09805 | 0.001 | -4.075
-13.5 | -0.412 | 0.0931 | 0.002 | -4.427
-13 | -0.424 | 0.08792 | 0.002 | -4.822
-12.5 | -0.435 | 0.08361 | 0.002 | -5.197
-12 | -0.444 | 0.07838 | 0.002 | -5.662
-11.5 | -0.451 | 0.0745 | 0.002 | -6.055
-11 | -0.457 | 0.06991 | 0.002 | -6.531
-10.5 | -0.46 | 0.06571 | 0.002 | -6.995
-10 | -0.46 | 0.06194 | 0.002 | -7.425
-9.5 | -0.457 | 0.0583 | 0.002 | -7.846
-9 | -0.452 | 0.05464 | 0.002 | -8.262
-8.5 | -0.442 | 0.05115 | 0.003 | -8.646
-8 | -0.429 | 0.04782 | 0.003 | -8.977
-7.5 | -0.413 | 0.04464 | 0.003 | -9.244
-7 | -0.392 | 0.04173 | 0.003 | -9.396
-6.5 | -0.368 | 0.03884 | 0.003 | -9.476
-6 | -0.341 | 0.03588 | 0.003 | -9.493
-5.5 | -0.311 | 0.03188 | 0.003 | -9.76
-5 | -0.333 | 0.009 | 0.005 | -37.026
-4.5 | -0.286 | 0.00887 | 0.005 | -32.278
-4 | -0.236 | 0.00866 | 0.005 | -27.242
-3.5 | -0.183 | 0.00853 | 0.005 | -21.489
-3 | -0.129 | 0.00906 | 0.005 | -14.209
-2.5 | -0.072 | 0.00888 | 0.005 | -8.146
-2 | -0.015 | 0.00873 | 0.005 | -1.688
-1.5 | 0.044 | 0.00849 | 0.005 | 5.171
-1 | 0.103 | 0.00842 | 0.005 | 12.261
-0.5 | 0.163 | 0.00901 | 0.004 | 18.086
0 | 0.223 | 0.00908 | 0.004 | 24.57
0.5 | 0.283 | 0.00983 | 0.004 | 28.826
1 | 0.343 | 0.00953 | 0.004 | 35.977
1.5 | 0.402 | 0.0094 | 0.004 | 42.82
2 | 0.462 | 0.00852 | 0.004 | 54.196
2.5 | 0.521 | 0.00962 | 0.003 | 54.138
3 | 0.58 | 0.00951 | 0.003 | 60.987
3.5 | 0.639 | 0.01003 | 0.003 | 63.735
4 | 0.698 | 0.00791 | 0.003 | 88.245
4.5 | 0.757 | 0.0078 | 0.003 | 97.037
5 | 0.815 | 0.00867 | 0.002 | 93.988
5.5 | 0.874 | 0.00868 | 0.002 | 100.639
6 | 0.932 | 0.0084 | 0.002 | 110.928
6.5 | 0.989 | 0.00815 | 0.001 | 121.471
7 | 1.047 | 0.00805 | 0.001 | 130.148
7.5 | 1.104 | 0.00811 | 0.001 | 136.236
8 | 1.161 | 0.00828 | 0 | 140.233
8.5 | 1.215 | 0.00853 | 0 | 142.331
9 | 1.264 | 0.0086 | 0 | 146.902
9.5 | 1.308 | 0.00938 | -0.001 | 139.493
10 | 1.332 | 0.01153 | -0.001 | 115.524
10.5 | 1.352 | 0.01378 | -0.001 | 98.104
11 | 1.375 | 0.01571 | -0.002 | 87.505
11.5 | 1.396 | 0.01766 | -0.002 | 79.073
12 | 1.414 | 0.01971 | -0.003 | 71.735
12.5 | 1.426 | 0.02184 | -0.003 | 65.278
13 | 1.431 | 0.02412 | -0.003 | 59.319
13.5 | 1.431 | 0.02654 | -0.004 | 53.903
14 | 1.424 | 0.02918 | -0.004 | 48.811
14.5 | 1.412 | 0.03196 | -0.005 | 44.189
15 | 1.395 | 0.0349 | -0.005 | 39.959
15.5 | 1.371 | 0.03806 | -0.005 | 36.034
16 | 1.343 | 0.04137 | -0.006 | 32.465
16.5 | 1.31 | 0.04505 | -0.006 | 29.082
17 | 1.273 | 0.04883 | -0.007 | 26.076
17.5 | 1.233 | 0.05313 | -0.007 | 23.2
18 | 1.19 | 0.0576 | -0.008 | 20.654

## 132. Re 16M Mach 0.10 (2)
BIGFOIL.COM POLAR EXPORT
Horten 10.00% thick 5.00% camber
Horten 10.00% thick 5.00% camber |  |  |  | Cl Max: | 1.7787 | at alpha= | 16.5 | deg
XFOIL ncrit=9 |  |  |  | L/D Max: | 204.949 | at alpha= | 7 | deg
Re: | 16000000 |  |  | Cd Min: | 0.08597 | at alpha= | 20 | deg
Mach: | 0.1 |  |  | Cl=0 at alpha= | -2.0857 | deg
|  |  |  | @ Cl=0.1, Cd= | 0.005476
|  |  |  | @ Cl=0.4, Cd= | 0.00532
|  |  |  | @ Cl=0.6, Cd= | 0.0054049
alpha (deg) | Cl | Cd | Cm | Cl/Cd
-14.5 | -1.3272 | 0.02023 | -0.0258 | -65.6055
-14 | -1.2897 | 0.01743 | -0.0231 | -73.9931
-13.5 | -1.2446 | 0.01577 | -0.0209 | -78.922
-13 | -1.1962 | 0.01454 | -0.019 | -82.2696
-12.5 | -1.1456 | 0.01363 | -0.0173 | -84.0499
-12 | -1.0945 | 0.01273 | -0.0157 | -85.978
-11.5 | -1.0422 | 0.01199 | -0.0143 | -86.9224
-11 | -0.9892 | 0.01129 | -0.013 | -87.6174
-10.5 | -0.9354 | 0.01072 | -0.0118 | -87.2575
-10 | -0.8813 | 0.01016 | -0.0107 | -86.7421
-9.5 | -0.8266 | 0.00971 | -0.0096 | -85.1287
-9 | -0.7718 | 0.00925 | -0.0087 | -83.4378
-8.5 | -0.7171 | 0.0087 | -0.0077 | -82.4253
-8 | -0.6622 | 0.0082 | -0.0067 | -80.7561
-7.5 | -0.6072 | 0.00774 | -0.0059 | -78.4496
-7 | -0.5515 | 0.00741 | -0.0051 | -74.4265
-6.5 | -0.4956 | 0.00717 | -0.0044 | -69.1213
-5 | -0.3276 | 0.00648 | -0.0025 | -50.5556
-4.5 | -0.2718 | 0.00624 | -0.0019 | -43.5577
-4 | -0.2158 | 0.00608 | -0.0013 | -35.4934
-3.5 | -0.1592 | 0.00595 | -0.0009 | -26.7563
-3 | -0.1032 | 0.00582 | -0.0004 | -17.732
-2.5 | -0.0469 | 0.00568 | 0 | -8.257
-2 | 0.0097 | 0.00561 | 0.0003 | 1.7291
-1.5 | 0.0661 | 0.0055 | 0.0006 | 12.0182
-1 | 0.1227 | 0.00546 | 0.0009 | 22.4725
-0.5 | 0.1794 | 0.00539 | 0.0011 | 33.2839
0 | 0.236 | 0.00536 | 0.0013 | 44.0299
0.5 | 0.2928 | 0.00533 | 0.0014 | 54.9343
1 | 0.3496 | 0.00532 | 0.0015 | 65.7143
1.5 | 0.4064 | 0.00532 | 0.0015 | 76.391
2 | 0.4632 | 0.00533 | 0.0016 | 86.9043
2.5 | 0.5199 | 0.00535 | 0.0016 | 97.1776
3 | 0.5766 | 0.00538 | 0.0015 | 107.1747
3.5 | 0.6331 | 0.00544 | 0.0015 | 116.3787
4 | 0.6896 | 0.00546 | 0.0014 | 126.3004
4.5 | 0.7396 | 0.00502 | 0.0025 | 147.3307
5 | 0.7848 | 0.00438 | 0.0046 | 179.1781
5.5 | 0.8389 | 0.00446 | 0.0049 | 188.0942
6 | 0.8937 | 0.00454 | 0.0051 | 196.8502
6.5 | 0.9485 | 0.00469 | 0.0053 | 202.2388
7 | 1.0022 | 0.00489 | 0.0056 | 204.9489
7.5 | 1.0554 | 0.00524 | 0.0059 | 201.4122
8 | 1.1064 | 0.00579 | 0.0064 | 191.0881
8.5 | 1.1587 | 0.0063 | 0.0066 | 183.9206
9 | 1.2166 | 0.00705 | 0.0053 | 172.5674
9.5 | 1.274 | 0.00796 | 0.0039 | 160.0503
10 | 1.3261 | 0.00875 | 0.0038 | 151.5543
10.5 | 1.3815 | 0.00958 | 0.0027 | 144.2067
11 | 1.437 | 0.01029 | 0.0017 | 139.6501
11.5 | 1.492 | 0.01099 | 0.0007 | 135.7598
12 | 1.5464 | 0.01169 | -0.0002 | 132.284
12.5 | 1.6 | 0.01242 | -0.0011 | 128.8245
13 | 1.6465 | 0.01325 | -0.0007 | 124.2642
13.5 | 1.6812 | 0.01408 | 0.0019 | 119.4034
14 | 1.7161 | 0.01504 | 0.0042 | 114.1024
14.5 | 1.7443 | 0.01611 | 0.0073 | 108.2744
15 | 1.7565 | 0.01786 | 0.0114 | 98.3483
15.5 | 1.7693 | 0.02126 | 0.0112 | 83.222
16 | 1.7785 | 0.02585 | 0.0098 | 68.8008
16.5 | 1.7787 | 0.03124 | 0.0088 | 56.9366
17 | 1.7738 | 0.03697 | 0.008 | 47.9794
17.5 | 1.7553 | 0.0441 | 0.007 | 39.8027
18 | 1.7366 | 0.05149 | 0.0057 | 33.7269
18.5 | 1.7128 | 0.05996 | 0.0037 | 28.5657
19 | 1.689 | 0.06869 | 0.0014 | 24.5887
19.5 | 1.6675 | 0.07746 | -0.0012 | 21.5272
20 | 1.6484 | 0.08597 | -0.0038 | 19.1741

## 133. Re 16M Mach 0.25 (1)
BIGFOIL.COM POLAR EXPORT
Horten 10.00% thick 5.00% camber
Horten 10.00% thick 5.00% camber |  |  |  | Cl Max: | 1.405 | at alpha= | 12 | deg
JavaFoil+Calcfoil stall+Eppler ext transition |  |  |  | L/D Max: | 146.082 | at alpha= | 8.5 | deg
Re: | 16000000 |  |  | Cd Min: | 0.00743 | at alpha= | 4 | deg
Mach: | 0.25 |  |  | Cl=0 at alpha= | -1.875 | deg
|  |  |  | @ Cl=0.1, Cd= | 0.0085367
|  |  |  | @ Cl=0.4, Cd= | 0.0095049
|  |  |  | @ Cl=0.6, Cd= | 0.009712
alpha (deg) | Cl | Cd | Cm | Cl/Cd
-13 | -0.064 | 0.09199 | 0.002 | -0.691
-12.5 | -0.152 | 0.0873 | 0.002 | -1.736
-12 | -0.202 | 0.08226 | 0.002 | -2.454
-11.5 | -0.242 | 0.07825 | 0.002 | -3.097
-11 | -0.277 | 0.07425 | 0.002 | -3.732
-10.5 | -0.307 | 0.06964 | 0.002 | -4.41
-10 | -0.332 | 0.06573 | 0.002 | -5.056
-9.5 | -0.352 | 0.06142 | 0.002 | -5.737
-9 | -0.367 | 0.05794 | 0.002 | -6.333
-8.5 | -0.376 | 0.05452 | 0.002 | -6.892
-8 | -0.379 | 0.05094 | 0.003 | -7.432
-7.5 | -0.375 | 0.04759 | 0.003 | -7.884
-7 | -0.366 | 0.04436 | 0.003 | -8.246
-6.5 | -0.35 | 0.04131 | 0.003 | -8.48
-6 | -0.329 | 0.03839 | 0.003 | -8.577
-5.5 | -0.303 | 0.03557 | 0.003 | -8.522
-5 | -0.273 | 0.03218 | 0.003 | -8.483
-4.5 | -0.288 | 0.00897 | 0.005 | -32.088
-4 | -0.239 | 0.00884 | 0.005 | -26.99
-3.5 | -0.186 | 0.00866 | 0.005 | -21.509
-3 | -0.131 | 0.00851 | 0.005 | -15.42
-2.5 | -0.074 | 0.00902 | 0.005 | -8.194
-2 | -0.015 | 0.00889 | 0.005 | -1.695
-1.5 | 0.045 | 0.00869 | 0.005 | 5.178
-1 | 0.106 | 0.00852 | 0.005 | 12.432
-0.5 | 0.167 | 0.00841 | 0.005 | 19.901
0 | 0.229 | 0.00832 | 0.004 | 27.527
0.5 | 0.291 | 0.00912 | 0.004 | 31.921
1 | 0.352 | 0.00908 | 0.004 | 38.776
1.5 | 0.413 | 0.00962 | 0.004 | 42.969
2 | 0.474 | 0.00869 | 0.004 | 54.563
2.5 | 0.535 | 0.00861 | 0.004 | 62.178
3 | 0.596 | 0.00972 | 0.003 | 61.324
3.5 | 0.656 | 0.0096 | 0.003 | 68.343
4 | 0.717 | 0.00743 | 0.003 | 96.511
4.5 | 0.777 | 0.00751 | 0.003 | 103.478
5 | 0.837 | 0.00818 | 0.002 | 102.364
5.5 | 0.897 | 0.00832 | 0.002 | 107.846
6 | 0.956 | 0.00859 | 0.002 | 111.337
6.5 | 1.016 | 0.00845 | 0.001 | 120.246
7 | 1.075 | 0.0085 | 0.001 | 126.385
7.5 | 1.133 | 0.00865 | 0.001 | 131.022
8 | 1.19 | 0.00845 | 0 | 140.836
8.5 | 1.244 | 0.00851 | 0 | 146.082
9 | 1.291 | 0.00918 | 0 | 140.598
9.5 | 1.328 | 0.01024 | -0.001 | 129.695
10 | 1.337 | 0.01386 | -0.001 | 96.404
10.5 | 1.358 | 0.01635 | -0.001 | 83.074
11 | 1.379 | 0.01847 | -0.002 | 74.661
11.5 | 1.395 | 0.02065 | -0.002 | 67.54
12 | 1.405 | 0.02296 | -0.003 | 61.183
12.5 | 1.405 | 0.02544 | -0.003 | 55.25
13 | 1.395 | 0.02811 | -0.003 | 49.647
13.5 | 1.376 | 0.03105 | -0.004 | 44.309
14 | 1.346 | 0.03418 | -0.004 | 39.387
14.5 | 1.306 | 0.03754 | -0.005 | 34.805
15 | 1.256 | 0.04123 | -0.005 | 30.475
15.5 | 1.197 | 0.0453 | -0.006 | 26.415
16 | 1.127 | 0.05 | -0.006 | 22.545
16.5 | 1.05 | 0.05516 | -0.006 | 19.035
17 | 0.965 | 0.06111 | -0.007 | 15.796

## 134. Re 16M Mach 0.25 (2)
BIGFOIL.COM POLAR EXPORT
Horten 10.00% thick 5.00% camber
Horten 10.00% thick 5.00% camber |  |  |  | Cl Max: | 1.7362 | at alpha= | 15 | deg
XFOIL ncrit=9 |  |  |  | L/D Max: | 208.717 | at alpha= | 7 | deg
Re: | 16000000 |  |  | Cd Min: | 0.15058 | at alpha= | -14 | deg
Mach: | 0.25 |  |  | Cl=0 at alpha= | -2.0918 | deg
|  |  |  | @ Cl=0.1, Cd= | 0.0055184
|  |  |  | @ Cl=0.4, Cd= | 0.0053625
|  |  |  | @ Cl=0.6, Cd= | 0.005422
alpha (deg) | Cl | Cd | Cm | Cl/Cd
-14 | -0.4902 | 0.15058 | 0.0177 | -3.2554
-13.5 | -0.4744 | 0.14379 | 0.0141 | -3.2993
-13 | -0.4588 | 0.13711 | 0.0107 | -3.3462
-12.5 | -0.4665 | 0.12424 | 0.0047 | -3.7548
-12 | -0.5225 | 0.10286 | -0.0067 | -5.0797
-11.5 | -0.5216 | 0.09498 | -0.011 | -5.4917
-11 | -0.562 | 0.0817 | -0.0191 | -6.8788
-10.5 | -0.5847 | 0.07466 | -0.0238 | -7.8315
-10 | -0.6231 | 0.06639 | -0.0237 | -9.3854
-9.5 | -0.8677 | 0.01375 | -0.0204 | -63.1055
-9 | -0.8129 | 0.01211 | -0.0178 | -67.1263
-8.5 | -0.7566 | 0.01069 | -0.0155 | -70.7764
-8 | -0.698 | 0.00977 | -0.0136 | -71.4432
-7.5 | -0.6395 | 0.00884 | -0.0117 | -72.3416
-7 | -0.5801 | 0.00816 | -0.0101 | -71.0907
-6.5 | -0.5207 | 0.00764 | -0.0086 | -68.1545
-6 | -0.4611 | 0.00727 | -0.0073 | -63.425
-5.5 | -0.4014 | 0.00697 | -0.0062 | -57.5897
-5 | -0.3419 | 0.00673 | -0.0051 | -50.8024
-4.5 | -0.2829 | 0.00646 | -0.0041 | -43.7926
-4 | -0.2242 | 0.00622 | -0.0031 | -36.045
-3.5 | -0.1653 | 0.00604 | -0.0023 | -27.3675
-3 | -0.1064 | 0.00591 | -0.0016 | -18.0034
-2.5 | -0.048 | 0.00575 | -0.0009 | -8.3478
-2 | 0.0108 | 0.00565 | -0.0004 | 1.9115
-1.5 | 0.0695 | 0.00556 | 0.0001 | 12.5
-1 | 0.1282 | 0.00548 | 0.0005 | 23.3942
-0.5 | 0.1868 | 0.00543 | 0.0008 | 34.4015
0 | 0.2457 | 0.00538 | 0.0011 | 45.6691
0.5 | 0.3044 | 0.00537 | 0.0013 | 56.6853
1 | 0.3633 | 0.00535 | 0.0014 | 67.9065
1.5 | 0.4219 | 0.00537 | 0.0016 | 78.5661
2 | 0.4808 | 0.00536 | 0.0016 | 89.7015
2.5 | 0.5393 | 0.0054 | 0.0017 | 99.8704
3 | 0.5983 | 0.00542 | 0.0017 | 110.3875
3.5 | 0.6568 | 0.00549 | 0.0018 | 119.6357
4 | 0.7156 | 0.00552 | 0.0018 | 129.6377
4.5 | 0.7712 | 0.00538 | 0.0023 | 143.3457
5 | 0.8143 | 0.00446 | 0.0053 | 182.5785
5.5 | 0.8707 | 0.00453 | 0.0057 | 192.2075
6 | 0.9276 | 0.00465 | 0.0061 | 199.4839
6.5 | 0.9851 | 0.00479 | 0.0064 | 205.6576
7 | 1.0415 | 0.00499 | 0.0069 | 208.7174
7.5 | 1.098 | 0.00528 | 0.0073 | 207.9545
8 | 1.1505 | 0.00594 | 0.0082 | 193.6869
8.5 | 1.2059 | 0.00646 | 0.0086 | 186.6718
9 | 1.267 | 0.00735 | 0.0075 | 172.381
9.5 | 1.3269 | 0.0084 | 0.0063 | 157.9643
10 | 1.3809 | 0.0094 | 0.0065 | 146.9043
10.5 | 1.4392 | 0.01029 | 0.0059 | 139.8639
11 | 1.4974 | 0.01115 | 0.0053 | 134.296
11.5 | 1.5553 | 0.01198 | 0.0047 | 129.8247
12 | 1.612 | 0.01288 | 0.0042 | 125.1553
12.5 | 1.6601 | 0.01388 | 0.0053 | 119.6037
13 | 1.6926 | 0.01496 | 0.0091 | 113.1417
13.5 | 1.7134 | 0.01631 | 0.0141 | 105.0521
14 | 1.7262 | 0.01901 | 0.0165 | 90.8048
14.5 | 1.7353 | 0.02408 | 0.0148 | 72.064
15 | 1.7362 | 0.0298 | 0.0137 | 58.2617
15.5 | 1.727 | 0.03618 | 0.013 | 47.7336
16 | 1.7036 | 0.04385 | 0.0122 | 38.8506
16.5 | 1.6809 | 0.0517 | 0.011 | 32.5126
17 | 1.6641 | 0.05943 | 0.0093 | 28.001
17.5 | 1.6407 | 0.06818 | 0.0071 | 24.0642
18 | 1.6173 | 0.07718 | 0.0046 | 20.9549
18.5 | 1.5967 | 0.08599 | 0.0019 | 18.5684
19 | 1.568 | 0.09617 | -0.0016 | 16.3045
19.5 | 1.5499 | 0.10517 | -0.0049 | 14.7371
20 | 1.5329 | 0.11415 | -0.0084 | 13.4288

## 135. Re 16M Mach 0.50 (1)
BIGFOIL.COM POLAR EXPORT
Horten 10.00% thick 5.00% camber
Horten 10.00% thick 5.00% camber |  |  |  | Cl Max: | 1.343 | at alpha= | 10 | deg
JavaFoil+Calcfoil stall+Eppler ext transition |  |  |  | L/D Max: | 143.482 | at alpha= | 6.5 | deg
Re: | 16000000 |  |  | Cd Min: | 0.00783 | at alpha= | 6.5 | deg
Mach: | 0.5 |  |  | Cl=0 at alpha= | -1.8788 | deg
|  |  |  | @ Cl=0.1, Cd= | 0.0090906
|  |  |  | @ Cl=0.4, Cd= | 0.00886
|  |  |  | @ Cl=0.6, Cd= | 0.0094618
alpha (deg) | Cl | Cd | Cm | Cl/Cd
-20 | -0.957 | 0.15933 | -0.001 | -6.007
-19.5 | -0.933 | 0.14716 | -0.001 | -6.339
-19 | -0.908 | 0.13733 | 0 | -6.614
-18.5 | -0.88 | 0.1432 | 0 | -6.143
-18 | -0.855 | 0.13454 | 0 | -6.352
-17.5 | -0.83 | 0.12375 | 0 | -6.709
-17 | -0.806 | 0.11492 | 0.001 | -7.011
-16.5 | -0.777 | 0.11896 | 0.001 | -6.533
-16 | -0.752 | 0.11013 | 0.001 | -6.825
-15.5 | -0.727 | 0.1007 | 0.001 | -7.222
-15 | -0.703 | 0.09309 | 0.002 | -7.548
-14.5 | -0.674 | 0.09514 | 0.002 | -7.081
-14 | -0.648 | 0.08902 | 0.002 | -7.28
-13.5 | -0.625 | 0.07849 | 0.002 | -7.961
-13 | -0.601 | 0.07169 | 0.002 | -8.384
-12.5 | -0.569 | 0.07628 | 0.002 | -7.464
-12 | -0.544 | 0.0711 | 0.002 | -7.648
-11.5 | -0.519 | 0.06447 | 0.003 | -8.058
-11 | -0.49 | 0.0664 | 0.003 | -7.38
-10.5 | -0.464 | 0.06251 | 0.003 | -7.42
-10 | -0.439 | 0.05696 | 0.003 | -7.702
-9.5 | -0.41 | 0.05768 | 0.003 | -7.113
-9 | -0.384 | 0.05392 | 0.003 | -7.12
-8.5 | -0.358 | 0.0496 | 0.003 | -7.22
-8 | -0.33 | 0.0498 | 0.003 | -6.629
-7.5 | -0.304 | 0.04658 | 0.003 | -6.518
-7 | -0.278 | 0.0428 | 0.003 | -6.485
-6.5 | -0.25 | 0.04264 | 0.003 | -5.859
-6 | -0.223 | 0.03974 | 0.003 | -5.62
-5.5 | -0.196 | 0.03922 | 0.003 | -4.995
-5 | -0.169 | 0.03719 | 0.003 | -4.551
-4.5 | -0.142 | 0.03643 | 0.003 | -3.899
-4 | -0.115 | 0.03567 | 0.003 | -3.221
-3.5 | -0.143 | 0.03336 | 0.003 | -4.28
-3 | -0.11 | 0.02944 | 0.003 | -3.741
-2.5 | -0.079 | 0.00901 | 0.006 | -8.748
-2 | -0.016 | 0.00889 | 0.005 | -1.845
-1.5 | 0.05 | 0.00871 | 0.005 | 5.686
-1 | 0.117 | 0.00922 | 0.005 | 12.721
-0.5 | 0.186 | 0.00911 | 0.005 | 20.428
0 | 0.255 | 0.00894 | 0.005 | 28.542
0.5 | 0.325 | 0.00888 | 0.005 | 36.572
1 | 0.393 | 0.00886 | 0.005 | 44.34
1.5 | 0.461 | 0.00886 | 0.004 | 52.017
2 | 0.529 | 0.00888 | 0.004 | 59.583
2.5 | 0.597 | 0.00946 | 0.004 | 63.031
3 | 0.664 | 0.0095 | 0.004 | 69.913
3.5 | 0.731 | 0.00903 | 0.004 | 81.017
4 | 0.798 | 0.01007 | 0.003 | 79.247
4.5 | 0.865 | 0.00822 | 0.003 | 105.198
5 | 0.931 | 0.00808 | 0.003 | 115.148
5.5 | 0.996 | 0.008 | 0.002 | 124.554
6 | 1.061 | 0.00815 | 0.002 | 130.232
6.5 | 1.124 | 0.00783 | 0.002 | 143.482
7 | 1.183 | 0.00888 | 0.001 | 133.34
7.5 | 1.237 | 0.00968 | 0.001 | 127.833
8 | 1.28 | 0.01105 | 0 | 115.838
8.5 | 1.315 | 0.01314 | 0 | 100.018
9 | 1.339 | 0.01609 | 0 | 83.217
9.5 | 1.342 | 0.02298 | -0.001 | 58.377
10 | 1.343 | 0.02646 | -0.001 | 50.753
10.5 | 1.302 | 0.03023 | -0.002 | 43.052
11 | 1.139 | 0.03507 | -0.002 | 32.486
11.5 | 0.816 | 0.03992 | -0.002 | 20.443
12 | 0.844 | 0.04233 | -0.003 | 19.951
12.5 | 0.871 | 0.0465 | -0.003 | 18.735
13 | 0.898 | 0.05067 | -0.004 | 17.723
13.5 | 0.924 | 0.05549 | -0.004 | 16.656
14 | 0.95 | 0.06066 | -0.004 | 15.669
14.5 | 0.977 | 0.06567 | -0.005 | 14.872
15 | 0.997 | 0.07723 | -0.005 | 12.909

## 136. Re 16M Mach 0.50 (2)
BIGFOIL.COM POLAR EXPORT
Horten 10.00% thick 5.00% camber
Horten 10.00% thick 5.00% camber |  |  |  | Cl Max: | 1.6715 | at alpha= | 10.5 | deg
XFOIL ncrit=9 |  |  |  | L/D Max: | 219.391 | at alpha= | 7.5 | deg
Re: | 16000000 |  |  | Cd Min: | 0.26358 | at alpha= | -20 | deg
Mach: | 0.5 |  |  | Cl=0 at alpha= | -2.118 | deg
|  |  |  | @ Cl=0.1, Cd= | 0.0057507
|  |  |  | @ Cl=0.4, Cd= | 0.0055123
|  |  |  | @ Cl=0.6, Cd= | 0.0055766
alpha (deg) | Cl | Cd | Cm | Cl/Cd
-20 | -0.7435 | 0.26358 | 0.0804 | -2.8208
-19.5 | -0.722 | 0.25518 | 0.0758 | -2.8294
-19 | -0.7008 | 0.24623 | 0.0711 | -2.8461
-18.5 | -0.679 | 0.23833 | 0.0665 | -2.849
-18 | -0.654 | 0.23263 | 0.0623 | -2.8113
-17.5 | -0.6324 | 0.22424 | 0.0578 | -2.8202
-17 | -0.6095 | 0.21694 | 0.0534 | -2.8095
-16.5 | -0.5866 | 0.20962 | 0.0491 | -2.7984
-16 | -0.564 | 0.20201 | 0.0448 | -2.7919
-15.5 | -0.5432 | 0.19352 | 0.0404 | -2.8069
-15 | -0.5232 | 0.18486 | 0.036 | -2.8302
-14.5 | -0.5031 | 0.1766 | 0.0317 | -2.8488
-14 | -0.4811 | 0.16931 | 0.0276 | -2.8415
-13.5 | -0.46 | 0.16187 | 0.0236 | -2.8418
-13 | -0.4374 | 0.15522 | 0.0198 | -2.8179
-12.5 | -0.4171 | 0.14777 | 0.016 | -2.8226
-12 | -0.3977 | 0.14036 | 0.0121 | -2.8334
-11.5 | -0.3792 | 0.13279 | 0.0083 | -2.8556
-11 | -0.3686 | 0.12328 | 0.0038 | -2.9899
-9.5 | -0.323 | 0.10136 | -0.0071 | -3.1867
-9 | -0.317 | 0.09312 | -0.0111 | -3.4042
-8.5 | -0.2931 | 0.08861 | -0.0132 | -3.3078
-8 | -0.2852 | 0.08168 | -0.0165 | -3.4917
-7.5 | -0.2915 | 0.07377 | -0.0204 | -3.9515
-7 | -0.3106 | 0.06793 | -0.0215 | -4.5724
-6.5 | -0.3114 | 0.06069 | -0.0238 | -5.131
-6 | -0.2986 | 0.05369 | -0.0253 | -5.5616
-5.5 | -0.2764 | 0.04686 | -0.0257 | -5.8984
-5 | -0.2584 | 0.03756 | -0.0249 | -6.8797
-4.5 | -0.2375 | 0.02783 | -0.0218 | -8.534
-4 | -0.228 | 0.01568 | -0.016 | -14.5408
-3.5 | -0.1935 | 0.00737 | -0.0118 | -26.2551
-3 | -0.1234 | 0.00653 | -0.0088 | -18.8974
-2.5 | -0.0531 | 0.00616 | -0.0065 | -8.6201
-2 | 0.0164 | 0.00595 | -0.0046 | 2.7563
-1.5 | 0.0853 | 0.00577 | -0.003 | 14.7834
-1 | 0.1538 | 0.00568 | -0.0017 | 27.0775
-0.5 | 0.2222 | 0.00559 | -0.0007 | 39.7496
0 | 0.2901 | 0.00555 | 0.0002 | 52.2703
0.5 | 0.3583 | 0.0055 | 0.0008 | 65.1455
1 | 0.426 | 0.00552 | 0.0014 | 77.1739
1.5 | 0.4943 | 0.00551 | 0.0018 | 89.7096
2 | 0.5621 | 0.00556 | 0.0023 | 101.0971
2.5 | 0.6306 | 0.00559 | 0.0026 | 112.8086
3 | 0.6989 | 0.00567 | 0.003 | 123.2628
3.5 | 0.7676 | 0.00574 | 0.0034 | 133.7282
4 | 0.8365 | 0.00583 | 0.0039 | 143.482
4.5 | 0.9051 | 0.00591 | 0.0045 | 153.1472
5 | 0.9519 | 0.00488 | 0.0091 | 195.0615
5.5 | 1.0187 | 0.00499 | 0.0105 | 204.1483
6 | 1.088 | 0.00514 | 0.0116 | 211.6732
6.5 | 1.1565 | 0.00539 | 0.0131 | 214.564
7 | 1.226 | 0.00561 | 0.0146 | 218.5383
7.5 | 1.2966 | 0.00591 | 0.0163 | 219.3909
8 | 1.3658 | 0.0064 | 0.0182 | 213.4062
8.5 | 1.4365 | 0.00734 | 0.0196 | 195.7084
9 | 1.5147 | 0.00887 | 0.019 | 170.7666
9.5 | 1.5692 | 0.0113 | 0.0212 | 138.8673
10 | 1.6308 | 0.01354 | 0.0222 | 120.4431
10.5 | 1.6715 | 0.01596 | 0.0254 | 104.7306
11 | 1.6601 | 0.02324 | 0.0239 | 71.4329
11.5 | 1.64 | 0.03061 | 0.0242 | 53.5773
12 | 1.6038 | 0.03889 | 0.0243 | 41.2394
12.5 | 1.5721 | 0.04703 | 0.024 | 33.4276
13 | 1.5397 | 0.05569 | 0.0228 | 27.6477
13.5 | 1.5145 | 0.06423 | 0.0212 | 23.5793
14 | 1.4926 | 0.07286 | 0.0192 | 20.4859
14.5 | 1.4716 | 0.08173 | 0.0168 | 18.0056
15 | 1.4513 | 0.09085 | 0.014 | 15.9747
15.5 | 1.4325 | 0.10006 | 0.0109 | 14.3164

## 137. Re 18M Mach 0.00 (1)
BIGFOIL.COM POLAR EXPORT
Horten 10.00% thick 5.00% camber
Horten 10.00% thick 5.00% camber |  |  |  | Cl Max: | 1.44 | at alpha= | 13.5 | deg
JavaFoil+Calcfoil stall+Eppler ext transition |  |  |  | L/D Max: | 147.745 | at alpha= | 9 | deg
Re: | 18000000 |  |  | Cd Min: | 0.00773 | at alpha= | 4.5 | deg
Mach: | 0 |  |  | Cl=0 at alpha= | -1.8729 | deg
|  |  |  | @ Cl=0.1, Cd= | 0.0091041
|  |  |  | @ Cl=0.4, Cd= | 0.00924
|  |  |  | @ Cl=0.6, Cd= | 0.0099488
alpha (deg) | Cl | Cd | Cm | Cl/Cd
-15.5 | -0.402 | 0.11216 | 0.001 | -3.582
-15 | -0.414 | 0.10698 | 0.001 | -3.865
-14.5 | -0.425 | 0.10129 | 0.001 | -4.195
-14 | -0.436 | 0.09641 | 0.001 | -4.519
-13.5 | -0.446 | 0.09206 | 0.002 | -4.842
-13 | -0.455 | 0.08685 | 0.002 | -5.237
-12.5 | -0.463 | 0.08172 | 0.002 | -5.663
-12 | -0.469 | 0.07707 | 0.002 | -6.088
-11.5 | -0.474 | 0.07306 | 0.002 | -6.485
-11 | -0.476 | 0.06863 | 0.002 | -6.942
-10.5 | -0.477 | 0.0648 | 0.002 | -7.359
-10 | -0.475 | 0.06123 | 0.002 | -7.752
-9.5 | -0.47 | 0.05717 | 0.002 | -8.216
-9 | -0.462 | 0.05371 | 0.002 | -8.594
-8.5 | -0.45 | 0.05025 | 0.003 | -8.961
-8 | -0.436 | 0.04698 | 0.003 | -9.27
-7.5 | -0.417 | 0.04383 | 0.003 | -9.523
-7 | -0.395 | 0.04116 | 0.003 | -9.605
-6.5 | -0.371 | 0.03796 | 0.003 | -9.762
-6 | -0.343 | 0.03465 | 0.003 | -9.893
-5.5 | -0.314 | 0.02999 | 0.003 | -10.461
-5 | -0.333 | 0.00883 | 0.005 | -37.708
-4.5 | -0.286 | 0.00867 | 0.005 | -32.95
-4 | -0.235 | 0.0085 | 0.005 | -27.695
-3.5 | -0.183 | 0.00908 | 0.005 | -20.128
-3 | -0.128 | 0.00889 | 0.005 | -14.419
-2.5 | -0.072 | 0.00877 | 0.005 | -8.219
-2 | -0.015 | 0.00854 | 0.005 | -1.718
-1.5 | 0.044 | 0.00918 | 0.005 | 4.759
-1 | 0.103 | 0.0091 | 0.005 | 11.291
-0.5 | 0.162 | 0.00888 | 0.004 | 18.257
0 | 0.222 | 0.00892 | 0.004 | 24.883
0.5 | 0.282 | 0.00968 | 0.004 | 29.118
1 | 0.341 | 0.00938 | 0.004 | 36.367
1.5 | 0.4 | 0.00924 | 0.004 | 43.318
2 | 0.459 | 0.00904 | 0.004 | 50.82
2.5 | 0.518 | 0.01024 | 0.003 | 50.604
3 | 0.577 | 0.00998 | 0.003 | 57.859
3.5 | 0.636 | 0.0099 | 0.003 | 64.254
4 | 0.695 | 0.00976 | 0.003 | 71.14
4.5 | 0.753 | 0.00773 | 0.003 | 97.38
5 | 0.811 | 0.00858 | 0.002 | 94.57
5.5 | 0.869 | 0.00859 | 0.002 | 101.208
6 | 0.927 | 0.00832 | 0.002 | 111.46
6.5 | 0.985 | 0.00808 | 0.001 | 121.93
7 | 1.042 | 0.00797 | 0.001 | 130.765
7.5 | 1.099 | 0.00802 | 0.001 | 137.033
8 | 1.156 | 0.00818 | 0 | 141.33
8.5 | 1.209 | 0.00879 | 0 | 137.649
9 | 1.259 | 0.00852 | 0 | 147.745
9.5 | 1.303 | 0.00936 | -0.001 | 139.193
10 | 1.331 | 0.01126 | -0.001 | 118.253
10.5 | 1.355 | 0.01297 | -0.001 | 104.418
11 | 1.378 | 0.01471 | -0.002 | 93.7
11.5 | 1.399 | 0.01655 | -0.002 | 84.546
12 | 1.418 | 0.01852 | -0.003 | 76.556
12.5 | 1.431 | 0.02057 | -0.003 | 69.528
13 | 1.438 | 0.02277 | -0.003 | 63.144
13.5 | 1.44 | 0.0251 | -0.004 | 57.359
14 | 1.436 | 0.02758 | -0.004 | 52.075
14.5 | 1.427 | 0.03022 | -0.005 | 47.232
15 | 1.413 | 0.03302 | -0.005 | 42.796
15.5 | 1.394 | 0.03603 | -0.005 | 38.699
16 | 1.37 | 0.03928 | -0.006 | 34.889
16.5 | 1.342 | 0.04252 | -0.006 | 31.569
17 | 1.31 | 0.04622 | -0.007 | 28.354
17.5 | 1.275 | 0.05025 | -0.007 | 25.378
18 | 1.237 | 0.05441 | -0.008 | 22.741
18.5 | 1.193 | 0.05886 | -0.008 | 20.268

## 138. Re 18M Mach 0.00 (2)
BIGFOIL.COM POLAR EXPORT
Horten 10.00% thick 5.00% camber
Horten 10.00% thick 5.00% camber |  |  |  | Cl Max: | 1.8075 | at alpha= | 17 | deg
XFOIL ncrit=9 |  |  |  | L/D Max: | 206.639 | at alpha= | 7 | deg
Re: | 18000000 |  |  | Cd Min: | 0.07828 | at alpha= | 20 | deg
Mach: | 0 |  |  | Cl=0 at alpha= | -2.0798 | deg
|  |  |  | @ Cl=0.1, Cd= | 0.0053827
|  |  |  | @ Cl=0.4, Cd= | 0.0052488
|  |  |  | @ Cl=0.6, Cd= | 0.0053241
alpha (deg) | Cl | Cd | Cm | Cl/Cd
-16 | -1.4515 | 0.0212 | -0.0264 | -68.467
-15.5 | -1.4186 | 0.01839 | -0.0235 | -77.1397
-15 | -1.3766 | 0.01684 | -0.0214 | -81.7458
-14.5 | -1.3326 | 0.01546 | -0.0194 | -86.1966
-14 | -1.2853 | 0.01446 | -0.0178 | -88.8866
-13.5 | -1.2365 | 0.01362 | -0.0163 | -90.7856
-13 | -1.1869 | 0.01285 | -0.015 | -92.3658
-12.5 | -1.1359 | 0.01221 | -0.0137 | -93.0303
-12 | -1.0847 | 0.01155 | -0.0126 | -93.9134
-11.5 | -1.0327 | 0.01099 | -0.0115 | -93.9672
-11 | -0.9802 | 0.01044 | -0.0104 | -93.8889
-10.5 | -0.9271 | 0.00998 | -0.0095 | -92.8958
-10 | -0.8736 | 0.00952 | -0.0086 | -91.7647
-9.5 | -0.8196 | 0.00912 | -0.0078 | -89.8684
-9 | -0.7655 | 0.00873 | -0.007 | -87.6861
-8.5 | -0.7112 | 0.00834 | -0.0063 | -85.2758
-8 | -0.6571 | 0.00786 | -0.0055 | -83.6005
-7.5 | -0.6027 | 0.00746 | -0.0047 | -80.7909
-7 | -0.5478 | 0.00717 | -0.0041 | -76.4017
-6.5 | -0.4924 | 0.00694 | -0.0035 | -70.951
-5 | -0.326 | 0.00633 | -0.0019 | -51.5008
-4.5 | -0.2707 | 0.00611 | -0.0014 | -44.3044
-4 | -0.215 | 0.00594 | -0.0009 | -36.1953
-3.5 | -0.159 | 0.00584 | -0.0005 | -27.226
-3 | -0.1031 | 0.0057 | -0.0001 | -18.0877
-2.5 | -0.0474 | 0.00559 | 0.0003 | -8.4794
-2 | 0.009 | 0.0055 | 0.0005 | 1.6364
-1.5 | 0.0649 | 0.00542 | 0.0008 | 11.9742
-1 | 0.1214 | 0.00536 | 0.001 | 22.6493
-0.5 | 0.1775 | 0.00532 | 0.0012 | 33.3647
0 | 0.2341 | 0.00526 | 0.0014 | 44.5057
0.5 | 0.2904 | 0.00526 | 0.0015 | 55.2091
1 | 0.347 | 0.00523 | 0.0015 | 66.348
1.5 | 0.4033 | 0.00525 | 0.0016 | 76.819
2 | 0.46 | 0.00524 | 0.0016 | 87.7863
2.5 | 0.5161 | 0.00528 | 0.0016 | 97.7462
3 | 0.5727 | 0.00529 | 0.0015 | 108.2609
3.5 | 0.6288 | 0.00536 | 0.0015 | 117.3134
4 | 0.685 | 0.00539 | 0.0014 | 127.0872
4.5 | 0.7405 | 0.00542 | 0.0014 | 136.6236
5 | 0.7807 | 0.00437 | 0.0042 | 178.6499
5.5 | 0.8343 | 0.00438 | 0.0046 | 190.4795
6 | 0.8886 | 0.00452 | 0.0047 | 196.5929
6.5 | 0.9429 | 0.00464 | 0.0049 | 203.2112
7 | 0.996 | 0.00482 | 0.0052 | 206.639
7.5 | 1.048 | 0.00523 | 0.0055 | 200.3824
8 | 1.0984 | 0.00581 | 0.0061 | 189.0534
8.5 | 1.1494 | 0.0063 | 0.0065 | 182.4444
9 | 1.2043 | 0.00696 | 0.0057 | 173.0316
9.5 | 1.2621 | 0.0078 | 0.0041 | 161.8077
10.5 | 1.3697 | 0.00932 | 0.0026 | 146.9635
11 | 1.4248 | 0.00997 | 0.0016 | 142.9087
11.5 | 1.4794 | 0.01062 | 0.0005 | 139.3032
12 | 1.5334 | 0.01126 | -0.0005 | 136.1812
12.5 | 1.5866 | 0.01193 | -0.0015 | 132.9925
13 | 1.6384 | 0.01271 | -0.0023 | 128.9064
13.5 | 1.6771 | 0.01349 | -0.0006 | 124.3217
14 | 1.7129 | 0.01432 | 0.0016 | 119.6159
14.5 | 1.7481 | 0.01523 | 0.0035 | 114.78
15 | 1.7684 | 0.01643 | 0.0076 | 107.6324
15.5 | 1.7814 | 0.01846 | 0.0104 | 96.5005
16 | 1.7946 | 0.02199 | 0.0098 | 81.6098
16.5 | 1.8028 | 0.02657 | 0.0085 | 67.851
17 | 1.8075 | 0.03136 | 0.0075 | 57.6371
17.5 | 1.7962 | 0.03769 | 0.0066 | 47.6572
18 | 1.7786 | 0.0447 | 0.0056 | 39.7897
18.5 | 1.7553 | 0.05263 | 0.0042 | 33.3517
19 | 1.7299 | 0.06134 | 0.002 | 28.2018
19.5 | 1.7126 | 0.06924 | -0.0001 | 24.7343
20 | 1.6886 | 0.07828 | -0.0028 | 21.5713

## 139. Re 18M Mach 0.10 (1)
BIGFOIL.COM POLAR EXPORT
Horten 10.00% thick 5.00% camber
Horten 10.00% thick 5.00% camber |  |  |  | Cl Max: | 1.434 | at alpha= | 13 | deg
JavaFoil+Calcfoil stall+Eppler ext transition |  |  |  | L/D Max: | 146.332 | at alpha= | 9 | deg
Re: | 18000000 |  |  | Cd Min: | 0.0078 | at alpha= | 4.5 | deg
Mach: | 0.1 |  |  | Cl=0 at alpha= | -1.8729 | deg
|  |  |  | @ Cl=0.1, Cd= | 0.0091046
|  |  |  | @ Cl=0.4, Cd= | 0.0093241
|  |  |  | @ Cl=0.6, Cd= | 0.0095829
alpha (deg) | Cl | Cd | Cm | Cl/Cd
-15.5 | -0.359 | 0.11364 | 0.001 | -3.158
-15 | -0.373 | 0.10813 | 0.001 | -3.447
-14.5 | -0.386 | 0.10257 | 0.001 | -3.767
-14 | -0.4 | 0.0975 | 0.001 | -4.099
-13.5 | -0.412 | 0.0924 | 0.002 | -4.461
-13 | -0.424 | 0.08795 | 0.002 | -4.821
-12.5 | -0.435 | 0.08306 | 0.002 | -5.233
-12 | -0.444 | 0.07826 | 0.002 | -5.671
-11.5 | -0.451 | 0.07419 | 0.002 | -6.082
-11 | -0.457 | 0.06938 | 0.002 | -6.583
-10.5 | -0.46 | 0.06553 | 0.002 | -7.016
-10 | -0.46 | 0.06181 | 0.002 | -7.443
-9.5 | -0.458 | 0.05804 | 0.002 | -7.883
-9 | -0.452 | 0.05427 | 0.002 | -8.323
-8.5 | -0.442 | 0.0508 | 0.003 | -8.709
-8 | -0.429 | 0.04762 | 0.003 | -9.017
-7.5 | -0.413 | 0.04448 | 0.003 | -9.281
-7 | -0.392 | 0.04143 | 0.003 | -9.471
-6.5 | -0.368 | 0.03842 | 0.003 | -9.59
-6 | -0.341 | 0.03538 | 0.003 | -9.643
-5.5 | -0.312 | 0.03137 | 0.003 | -9.936
-5 | -0.333 | 0.00888 | 0.005 | -37.519
-4.5 | -0.286 | 0.00875 | 0.005 | -32.725
-4 | -0.236 | 0.00856 | 0.005 | -27.561
-3.5 | -0.183 | 0.00841 | 0.005 | -21.788
-3 | -0.129 | 0.0089 | 0.005 | -14.462
-2.5 | -0.072 | 0.00876 | 0.005 | -8.259
-2 | -0.015 | 0.00861 | 0.005 | -1.711
-1.5 | 0.044 | 0.00919 | 0.005 | 4.777
-1 | 0.103 | 0.0091 | 0.005 | 11.343
-0.5 | 0.163 | 0.00894 | 0.004 | 18.242
0 | 0.223 | 0.009 | 0.004 | 24.797
0.5 | 0.283 | 0.00969 | 0.004 | 29.23
1 | 0.343 | 0.00944 | 0.004 | 36.339
1.5 | 0.402 | 0.00932 | 0.004 | 43.174
2 | 0.462 | 0.00909 | 0.004 | 50.802
2.5 | 0.521 | 0.01017 | 0.003 | 51.205
3 | 0.58 | 0.00941 | 0.003 | 61.655
3.5 | 0.639 | 0.00992 | 0.003 | 64.434
4 | 0.698 | 0.00982 | 0.003 | 71.065
4.5 | 0.757 | 0.0078 | 0.003 | 97.046
5 | 0.815 | 0.00865 | 0.002 | 94.203
5.5 | 0.874 | 0.00865 | 0.002 | 101.019
6 | 0.932 | 0.00838 | 0.002 | 111.23
6.5 | 0.989 | 0.00814 | 0.001 | 121.625
7 | 1.047 | 0.00803 | 0.001 | 130.427
7.5 | 1.104 | 0.00809 | 0.001 | 136.567
8 | 1.161 | 0.00826 | 0 | 140.65
8.5 | 1.215 | 0.00854 | 0 | 142.305
9 | 1.264 | 0.00864 | 0 | 146.332
9.5 | 1.308 | 0.00949 | -0.001 | 137.788
10 | 1.333 | 0.01154 | -0.001 | 115.488
10.5 | 1.355 | 0.01342 | -0.001 | 100.97
11 | 1.378 | 0.01521 | -0.002 | 90.624
11.5 | 1.399 | 0.01707 | -0.002 | 81.981
12 | 1.417 | 0.01909 | -0.003 | 74.219
12.5 | 1.428 | 0.0212 | -0.003 | 67.374
13 | 1.434 | 0.02342 | -0.003 | 61.217
13.5 | 1.433 | 0.02581 | -0.004 | 55.522
14 | 1.427 | 0.02841 | -0.004 | 50.23
14.5 | 1.415 | 0.0311 | -0.005 | 45.489
15 | 1.397 | 0.03406 | -0.005 | 41.01
15.5 | 1.373 | 0.0371 | -0.006 | 37.016
16 | 1.345 | 0.04046 | -0.006 | 33.243
16.5 | 1.312 | 0.0441 | -0.006 | 29.743
17 | 1.275 | 0.04786 | -0.007 | 26.633
17.5 | 1.234 | 0.05195 | -0.007 | 23.762
18 | 1.191 | 0.05633 | -0.008 | 21.147

## 140. Re 18M Mach 0.10 (2)
BIGFOIL.COM POLAR EXPORT
Horten 10.00% thick 5.00% camber
Horten 10.00% thick 5.00% camber |  |  |  | Cl Max: | 1.7933 | at alpha= | 16.5 | deg
XFOIL ncrit=9 |  |  |  | L/D Max: | 207.681 | at alpha= | 7 | deg
Re: | 18000000 |  |  | Cd Min: | 0.08413 | at alpha= | 20 | deg
Mach: | 0.1 |  |  | Cl=0 at alpha= | -2.081 | deg
|  |  |  | @ Cl=0.1, Cd= | 0.0053876
|  |  |  | @ Cl=0.4, Cd= | 0.0052578
|  |  |  | @ Cl=0.6, Cd= | 0.0053248
alpha (deg) | Cl | Cd | Cm | Cl/Cd
-14.5 | -1.3344 | 0.01911 | -0.0253 | -69.8273
-14 | -1.2947 | 0.01669 | -0.0226 | -77.5734
-13.5 | -1.2494 | 0.01505 | -0.0204 | -83.0166
-13 | -1.2003 | 0.01394 | -0.0186 | -86.1047
-12.5 | -1.1494 | 0.01305 | -0.0169 | -88.0766
-12 | -1.0977 | 0.01222 | -0.0154 | -89.8282
-11.5 | -1.045 | 0.01153 | -0.014 | -90.6331
-11 | -0.9917 | 0.01088 | -0.0127 | -91.1489
-10.5 | -0.9378 | 0.01035 | -0.0115 | -90.6087
-10 | -0.8834 | 0.00983 | -0.0104 | -89.8678
-9.5 | -0.8285 | 0.00938 | -0.0094 | -88.3262
-9 | -0.7736 | 0.00895 | -0.0084 | -86.4358
-8.5 | -0.7184 | 0.00853 | -0.0075 | -84.2204
-8 | -0.6632 | 0.00807 | -0.0066 | -82.1809
-7.5 | -0.6082 | 0.0076 | -0.0057 | -80.0263
-7 | -0.5527 | 0.00726 | -0.0049 | -76.1295
-6.5 | -0.4968 | 0.007 | -0.0042 | -70.9714
-6 | -0.4408 | 0.00677 | -0.0035 | -65.1108
-5 | -0.3284 | 0.00638 | -0.0024 | -51.4734
-4.5 | -0.2726 | 0.00614 | -0.0017 | -44.3974
-4 | -0.2165 | 0.00596 | -0.0012 | -36.3255
-3.5 | -0.1601 | 0.00585 | -0.0008 | -27.3675
-3 | -0.1037 | 0.00571 | -0.0003 | -18.1611
-2.5 | -0.0476 | 0.0056 | 0.0001 | -8.5
-2 | 0.0092 | 0.00551 | 0.0004 | 1.6697
-1.5 | 0.0655 | 0.00543 | 0.0007 | 12.0626
-1 | 0.1224 | 0.00536 | 0.0009 | 22.8358
-0.5 | 0.1789 | 0.00532 | 0.0012 | 33.6278
0 | 0.2358 | 0.00527 | 0.0013 | 44.7438
0.5 | 0.2925 | 0.00527 | 0.0015 | 55.5028
1 | 0.3495 | 0.00524 | 0.0015 | 66.6985
1.5 | 0.4061 | 0.00526 | 0.0016 | 77.2053
2 | 0.4631 | 0.00525 | 0.0016 | 88.2095
2.5 | 0.5197 | 0.00529 | 0.0016 | 98.242
3 | 0.5766 | 0.0053 | 0.0015 | 108.7925
3.5 | 0.6331 | 0.00536 | 0.0015 | 118.1157
4 | 0.6896 | 0.0054 | 0.0014 | 127.7037
4.5 | 0.7455 | 0.00543 | 0.0014 | 137.2928
5 | 0.786 | 0.00438 | 0.0043 | 179.4521
5.5 | 0.84 | 0.0044 | 0.0047 | 190.9091
6 | 0.8947 | 0.00454 | 0.0049 | 197.0705
6.5 | 0.9494 | 0.00466 | 0.0051 | 203.7339
7 | 1.0031 | 0.00483 | 0.0054 | 207.6812
7.5 | 1.0556 | 0.00524 | 0.0058 | 201.4504
8 | 1.1062 | 0.00583 | 0.0064 | 189.7427
8.5 | 1.1577 | 0.00632 | 0.0068 | 183.1804
9 | 1.2132 | 0.007 | 0.0061 | 173.3143
10 | 1.3242 | 0.00868 | 0.0042 | 152.5576
10.5 | 1.3801 | 0.00943 | 0.0032 | 146.3521
11 | 1.4356 | 0.01012 | 0.0022 | 141.8577
11.5 | 1.4908 | 0.01078 | 0.0012 | 138.2931
12 | 1.5452 | 0.01146 | 0.0003 | 134.8342
12.5 | 1.5989 | 0.01217 | -0.0006 | 131.3804
13 | 1.6511 | 0.01296 | -0.0014 | 127.3997
13.5 | 1.6862 | 0.0138 | 0.0013 | 122.1884
14 | 1.7226 | 0.01466 | 0.0034 | 117.5034
14.5 | 1.7555 | 0.01573 | 0.0057 | 111.602
15 | 1.767 | 0.01724 | 0.0106 | 102.4942
15.5 | 1.78 | 0.02018 | 0.0114 | 88.2061
16 | 1.7916 | 0.02446 | 0.0101 | 73.2461
16.5 | 1.7933 | 0.02973 | 0.0089 | 60.3195
17 | 1.7933 | 0.03498 | 0.0081 | 51.2664
17.5 | 1.7747 | 0.04206 | 0.0072 | 42.1945
18 | 1.7525 | 0.04975 | 0.0059 | 35.2261
18.5 | 1.7286 | 0.05814 | 0.0041 | 29.7317
19 | 1.7039 | 0.06694 | 0.0018 | 25.4541
19.5 | 1.6848 | 0.07527 | -0.0006 | 22.3834
20 | 1.6628 | 0.08413 | -0.0033 | 19.7646

## 141. Re 18M Mach 0.25 (1)
BIGFOIL.COM POLAR EXPORT
Horten 10.00% thick 5.00% camber
Horten 10.00% thick 5.00% camber |  |  |  | Cl Max: | 1.408 | at alpha= | 12 | deg
JavaFoil+Calcfoil stall+Eppler ext transition |  |  |  | L/D Max: | 145.918 | at alpha= | 8.5 | deg
Re: | 18000000 |  |  | Cd Min: | 0.00804 | at alpha= | 4.5 | deg
Mach: | 0.25 |  |  | Cl=0 at alpha= | -1.875 | deg
|  |  |  | @ Cl=0.1, Cd= | 0.0084357
|  |  |  | @ Cl=0.4, Cd= | 0.0095241
|  |  |  | @ Cl=0.6, Cd= | 0.010287
alpha (deg) | Cl | Cd | Cm | Cl/Cd
-13 | -0.064 | 0.0908 | 0.002 | -0.7
-12.5 | -0.152 | 0.08672 | 0.002 | -1.747
-12 | -0.202 | 0.08251 | 0.002 | -2.447
-11.5 | -0.242 | 0.07755 | 0.002 | -3.126
-11 | -0.277 | 0.07351 | 0.002 | -3.77
-10.5 | -0.307 | 0.0693 | 0.002 | -4.433
-10 | -0.332 | 0.06502 | 0.002 | -5.112
-9.5 | -0.352 | 0.06122 | 0.002 | -5.756
-9 | -0.367 | 0.05815 | 0.002 | -6.311
-8.5 | -0.376 | 0.05426 | 0.002 | -6.927
-8 | -0.379 | 0.05061 | 0.003 | -7.483
-7.5 | -0.375 | 0.04727 | 0.003 | -7.94
-7 | -0.366 | 0.04402 | 0.003 | -8.313
-6.5 | -0.351 | 0.041 | 0.003 | -8.55
-6 | -0.33 | 0.03804 | 0.003 | -8.663
-5.5 | -0.303 | 0.03519 | 0.003 | -8.624
-5 | -0.273 | 0.03185 | 0.003 | -8.579
-4.5 | -0.288 | 0.00886 | 0.005 | -32.479
-4 | -0.239 | 0.00872 | 0.005 | -27.382
-3.5 | -0.186 | 0.00854 | 0.005 | -21.804
-3 | -0.131 | 0.00909 | 0.005 | -14.429
-2.5 | -0.074 | 0.00891 | 0.005 | -8.303
-2 | -0.015 | 0.00875 | 0.005 | -1.724
-1.5 | 0.045 | 0.00858 | 0.005 | 5.245
-1 | 0.106 | 0.00842 | 0.005 | 12.582
-0.5 | 0.167 | 0.00828 | 0.005 | 20.213
0 | 0.229 | 0.00824 | 0.004 | 27.791
0.5 | 0.291 | 0.00992 | 0.004 | 29.346
1 | 0.352 | 0.00965 | 0.004 | 36.513
1.5 | 0.413 | 0.00949 | 0.004 | 43.53
2 | 0.474 | 0.00858 | 0.004 | 55.27
2.5 | 0.535 | 0.00851 | 0.004 | 62.898
3 | 0.596 | 0.01034 | 0.003 | 57.612
3.5 | 0.656 | 0.00954 | 0.003 | 68.812
4 | 0.717 | 0.00939 | 0.003 | 76.364
4.5 | 0.777 | 0.00804 | 0.003 | 96.696
5 | 0.837 | 0.00813 | 0.002 | 103.014
5.5 | 0.897 | 0.00876 | 0.002 | 102.43
6 | 0.956 | 0.00857 | 0.002 | 111.611
6.5 | 1.016 | 0.00844 | 0.001 | 120.402
7 | 1.075 | 0.0084 | 0.001 | 127.905
7.5 | 1.133 | 0.00849 | 0.001 | 133.461
8 | 1.19 | 0.00844 | 0 | 141.018
8.5 | 1.244 | 0.00852 | 0 | 145.918
9 | 1.291 | 0.00923 | 0 | 139.907
9.5 | 1.326 | 0.01045 | -0.001 | 126.885
10 | 1.339 | 0.01366 | -0.001 | 97.986
10.5 | 1.361 | 0.01583 | -0.001 | 85.963
11 | 1.382 | 0.01791 | -0.002 | 77.136
11.5 | 1.398 | 0.02006 | -0.002 | 69.668
12 | 1.408 | 0.02233 | -0.003 | 63.026
12.5 | 1.408 | 0.02478 | -0.003 | 56.8
13 | 1.398 | 0.02743 | -0.003 | 50.953
13.5 | 1.378 | 0.0303 | -0.004 | 45.475
14 | 1.348 | 0.03331 | -0.004 | 40.48
14.5 | 1.308 | 0.03671 | -0.005 | 35.634
15 | 1.258 | 0.04037 | -0.005 | 31.159
15.5 | 1.198 | 0.04437 | -0.006 | 26.997
16 | 1.129 | 0.04904 | -0.006 | 23.012
16.5 | 1.051 | 0.05413 | -0.006 | 19.416
17 | 0.966 | 0.05978 | -0.007 | 16.168

## 142. Re 18M Mach 0.25 (2)
BIGFOIL.COM POLAR EXPORT
Horten 10.00% thick 5.00% camber
Horten 10.00% thick 5.00% camber |  |  |  | Cl Max: | 1.7546 | at alpha= | 15 | deg
XFOIL ncrit=9 |  |  |  | L/D Max: | 211.44 | at alpha= | 7 | deg
Re: | 18000000 |  |  | Cd Min: | 0.23803 | at alpha= | -20 | deg
Mach: | 0.25 |  |  | Cl=0 at alpha= | -2.0866 | deg
|  |  |  | @ Cl=0.1, Cd= | 0.0054325
|  |  |  | @ Cl=0.4, Cd= | 0.0052763
|  |  |  | @ Cl=0.6, Cd= | 0.0053613
alpha (deg) | Cl | Cd | Cm | Cl/Cd
-20 | -0.682 | 0.23803 | 0.0649 | -2.8652
-19.5 | -0.6624 | 0.23283 | 0.0611 | -2.845
-19 | -0.6435 | 0.22705 | 0.0573 | -2.8342
-18.5 | -0.6259 | 0.22017 | 0.0534 | -2.8428
-17.5 | -0.5965 | 0.20283 | 0.045 | -2.9409
-16 | -0.543 | 0.18296 | 0.0337 | -2.9679
-15.5 | -0.5231 | 0.17722 | 0.0302 | -2.9517
-14.5 | -0.5092 | 0.15618 | 0.0207 | -3.2603
-14 | -0.4913 | 0.14999 | 0.0173 | -3.2756
-13.5 | -0.475 | 0.1434 | 0.0138 | -3.3124
-13 | -0.4593 | 0.13672 | 0.0104 | -3.3594
-12.5 | -0.4824 | 0.12014 | 0.0025 | -4.0153
-12 | -0.5317 | 0.10097 | -0.0081 | -5.2659
-11.5 | -0.5299 | 0.09342 | -0.0121 | -5.6722
-11 | -0.5754 | 0.07981 | -0.0208 | -7.2096
-10.5 | -0.6123 | 0.07273 | -0.0236 | -8.4188
-10 | -0.9238 | 0.01523 | -0.0229 | -60.6566
-9.5 | -0.8746 | 0.01255 | -0.0199 | -69.6892
-9 | -0.8173 | 0.01132 | -0.0175 | -72.1996
-8.5 | -0.7596 | 0.01017 | -0.0152 | -74.6903
-8 | -0.7003 | 0.00937 | -0.0133 | -74.7385
-7.5 | -0.6406 | 0.00869 | -0.0116 | -73.7169
-7 | -0.5814 | 0.00801 | -0.0099 | -72.5843
-6.5 | -0.5219 | 0.00746 | -0.0084 | -69.9598
-6 | -0.4623 | 0.00711 | -0.0071 | -65.0211
-5.5 | -0.4026 | 0.00681 | -0.006 | -59.1189
-5 | -0.343 | 0.00657 | -0.0049 | -52.207
-4.5 | -0.2838 | 0.00636 | -0.0039 | -44.6226
-4 | -0.2249 | 0.00611 | -0.003 | -36.8085
-3.5 | -0.1663 | 0.00593 | -0.0022 | -28.0438
-3 | -0.1071 | 0.00579 | -0.0015 | -18.4974
-2.5 | -0.0487 | 0.00566 | -0.0008 | -8.6042
-2 | 0.0102 | 0.00554 | -0.0003 | 1.8412
-1.5 | 0.0689 | 0.00548 | 0.0002 | 12.573
-1 | 0.1278 | 0.00539 | 0.0006 | 23.7106
-0.5 | 0.1864 | 0.00535 | 0.0009 | 34.8411
0 | 0.2454 | 0.0053 | 0.0012 | 46.3019
0.5 | 0.3041 | 0.00529 | 0.0014 | 57.4858
1 | 0.363 | 0.00527 | 0.0015 | 68.8805
1.5 | 0.4217 | 0.00528 | 0.0016 | 79.8674
2 | 0.4806 | 0.00529 | 0.0017 | 90.8507
2.5 | 0.5394 | 0.00532 | 0.0017 | 101.391
3 | 0.5981 | 0.00536 | 0.0018 | 111.5858
3.5 | 0.657 | 0.0054 | 0.0018 | 121.6667
4 | 0.7155 | 0.00547 | 0.0018 | 130.8044
5 | 0.8154 | 0.00447 | 0.005 | 182.4161
5.5 | 0.8719 | 0.00448 | 0.0055 | 194.6205
6 | 0.9289 | 0.00462 | 0.0058 | 201.0606
6.5 | 0.986 | 0.00477 | 0.0062 | 206.7086
7 | 1.0424 | 0.00493 | 0.0067 | 211.4402
7.5 | 1.0979 | 0.00532 | 0.0072 | 206.3722
8 | 1.1506 | 0.00594 | 0.0081 | 193.7037
8.5 | 1.2051 | 0.00643 | 0.0088 | 187.4184
9 | 1.2635 | 0.00728 | 0.0083 | 173.5577
9.5 | 1.3243 | 0.00837 | 0.0069 | 158.2198
10 | 1.3796 | 0.00924 | 0.007 | 149.3074
10.5 | 1.4378 | 0.01014 | 0.0063 | 141.7949
11 | 1.4964 | 0.01093 | 0.0057 | 136.9076
11.5 | 1.5543 | 0.01173 | 0.0052 | 132.5064
12 | 1.6113 | 0.01258 | 0.0048 | 128.0843
12.5 | 1.6664 | 0.01356 | 0.0045 | 122.8909
13 | 1.6991 | 0.01463 | 0.0083 | 116.1381
13.5 | 1.7263 | 0.01585 | 0.0126 | 108.9148
14 | 1.7378 | 0.01804 | 0.0166 | 96.3304
14.5 | 1.7479 | 0.02278 | 0.0152 | 76.7296
15 | 1.7546 | 0.02799 | 0.014 | 62.6867
15.5 | 1.746 | 0.03436 | 0.0133 | 50.8149
16 | 1.7231 | 0.04198 | 0.0125 | 41.0457
16.5 | 1.697 | 0.05009 | 0.0113 | 33.879
17 | 1.6804 | 0.05773 | 0.0097 | 29.1079
17.5 | 1.6559 | 0.06652 | 0.0076 | 24.8933
18 | 1.637 | 0.07484 | 0.0054 | 21.8733
18.5 | 1.61 | 0.08444 | 0.0024 | 19.0668
19 | 1.5876 | 0.09373 | -0.0007 | 16.938
19.5 | 1.5636 | 0.10347 | -0.0043 | 15.1116
20 | 1.5449 | 0.11264 | -0.0078 | 13.7154

## 143. Re 18M Mach 0.50 (1)
BIGFOIL.COM POLAR EXPORT
Horten 10.00% thick 5.00% camber
Horten 10.00% thick 5.00% camber |  |  |  | Cl Max: | 1.345 | at alpha= | 10 | deg
JavaFoil+Calcfoil stall+Eppler ext transition |  |  |  | L/D Max: | 144.148 | at alpha= | 6.5 | deg
Re: | 18000000 |  |  | Cd Min: | 0.0078 | at alpha= | 6.5 | deg
Mach: | 0.5 |  |  | Cl=0 at alpha= | -1.8788 | deg
|  |  |  | @ Cl=0.1, Cd= | 0.0089657
|  |  |  | @ Cl=0.4, Cd= | 0.008749
|  |  |  | @ Cl=0.6, Cd= | 0.0093822
alpha (deg) | Cl | Cd | Cm | Cl/Cd
-20 | -0.957 | 0.16254 | -0.001 | -5.889
-19.5 | -0.933 | 0.15 | -0.001 | -6.218
-19 | -0.908 | 0.1397 | 0 | -6.501
-18.5 | -0.88 | 0.14944 | 0 | -5.886
-18 | -0.854 | 0.13934 | 0 | -6.132
-17.5 | -0.83 | 0.12737 | 0 | -6.516
-17 | -0.805 | 0.11819 | 0.001 | -6.812
-16.5 | -0.777 | 0.12437 | 0.001 | -6.246
-16 | -0.751 | 0.11425 | 0.001 | -6.575
-15.5 | -0.726 | 0.10425 | 0.001 | -6.968
-15 | -0.702 | 0.09659 | 0.001 | -7.263
-14.5 | -0.673 | 0.09966 | 0.002 | -6.754
-14 | -0.647 | 0.09294 | 0.002 | -6.966
-13.5 | -0.623 | 0.08266 | 0.002 | -7.539
-13 | -0.598 | 0.07606 | 0.002 | -7.867
-12.5 | -0.569 | 0.07674 | 0.002 | -7.419
-12 | -0.544 | 0.0709 | 0.002 | -7.674
-11.5 | -0.52 | 0.06435 | 0.003 | -8.077
-11 | -0.49 | 0.06594 | 0.003 | -7.436
-10.5 | -0.464 | 0.06191 | 0.003 | -7.495
-10 | -0.439 | 0.05636 | 0.003 | -7.791
-9.5 | -0.411 | 0.05714 | 0.003 | -7.184
-9 | -0.384 | 0.05335 | 0.003 | -7.202
-8.5 | -0.358 | 0.04917 | 0.003 | -7.288
-8 | -0.33 | 0.04934 | 0.003 | -6.694
-7.5 | -0.304 | 0.0463 | 0.003 | -6.561
-7 | -0.278 | 0.04242 | 0.003 | -6.549
-6.5 | -0.25 | 0.0423 | 0.003 | -5.91
-6 | -0.223 | 0.03941 | 0.003 | -5.67
-5.5 | -0.196 | 0.03894 | 0.003 | -5.034
-5 | -0.169 | 0.03692 | 0.003 | -4.587
-4.5 | -0.142 | 0.03626 | 0.003 | -3.918
-4 | -0.115 | 0.0356 | 0.003 | -3.228
-3.5 | -0.143 | 0.03313 | 0.003 | -4.31
-3 | -0.11 | 0.02909 | 0.003 | -3.791
-2.5 | -0.079 | 0.00893 | 0.006 | -8.833
-2 | -0.016 | 0.00876 | 0.005 | -1.872
-1.5 | 0.05 | 0.0086 | 0.005 | 5.761
-1 | 0.117 | 0.00909 | 0.005 | 12.903
-0.5 | 0.186 | 0.00899 | 0.005 | 20.694
0 | 0.255 | 0.00883 | 0.005 | 28.922
0.5 | 0.325 | 0.00876 | 0.005 | 37.054
1 | 0.393 | 0.00875 | 0.005 | 44.925
1.5 | 0.461 | 0.00874 | 0.004 | 52.752
2 | 0.529 | 0.00879 | 0.004 | 60.156
2.5 | 0.597 | 0.00938 | 0.004 | 63.572
3 | 0.664 | 0.00943 | 0.004 | 70.447
3.5 | 0.731 | 0.00947 | 0.004 | 77.231
4 | 0.798 | 0.01003 | 0.003 | 79.616
4.5 | 0.865 | 0.00814 | 0.003 | 106.208
5 | 0.931 | 0.00805 | 0.003 | 115.664
5.5 | 0.996 | 0.00798 | 0.002 | 124.86
6 | 1.061 | 0.00809 | 0.002 | 131.175
6.5 | 1.124 | 0.0078 | 0.002 | 144.148
7 | 1.184 | 0.00886 | 0.001 | 133.675
7.5 | 1.238 | 0.00965 | 0.001 | 128.201
8 | 1.281 | 0.011 | 0 | 116.48
8.5 | 1.315 | 0.01314 | 0 | 100.074
9 | 1.338 | 0.01632 | 0 | 81.986
9.5 | 1.344 | 0.0225 | -0.001 | 59.706
10 | 1.345 | 0.02588 | -0.001 | 51.964
10.5 | 1.303 | 0.02959 | -0.002 | 44.043
11 | 1.141 | 0.03436 | -0.002 | 33.197
11.5 | 0.817 | 0.03918 | -0.002 | 20.852
12 | 0.846 | 0.04142 | -0.003 | 20.413
12.5 | 0.872 | 0.04551 | -0.003 | 19.167
13 | 0.899 | 0.04973 | -0.004 | 18.076
13.5 | 0.925 | 0.05434 | -0.004 | 17.032
14 | 0.952 | 0.05936 | -0.005 | 16.03
14.5 | 0.972 | 0.07009 | -0.005 | 13.875
15 | 0.991 | 0.08355 | -0.005 | 11.857

## 144. Re 18M Mach 0.50 (2)
BIGFOIL.COM POLAR EXPORT
Horten 10.00% thick 5.00% camber
Horten 10.00% thick 5.00% camber |  |  |  | Cl Max: | 1.6901 | at alpha= | 10.5 | deg
XFOIL ncrit=9 |  |  |  | L/D Max: | 221.915 | at alpha= | 7.5 | deg
Re: | 18000000 |  |  | Cd Min: | 0.26344 | at alpha= | -20 | deg
Mach: | 0.5 |  |  | Cl=0 at alpha= | -2.1123 | deg
|  |  |  | @ Cl=0.1, Cd= | 0.0056497
|  |  |  | @ Cl=0.4, Cd= | 0.0054176
|  |  |  | @ Cl=0.6, Cd= | 0.0054933
alpha (deg) | Cl | Cd | Cm | Cl/Cd
-20 | -0.7434 | 0.26344 | 0.0803 | -2.8219
-19.5 | -0.7219 | 0.25493 | 0.0756 | -2.8318
-19 | -0.7007 | 0.24605 | 0.071 | -2.8478
-18.5 | -0.6789 | 0.23807 | 0.0664 | -2.8517
-18 | -0.6539 | 0.23245 | 0.0621 | -2.8131
-17.5 | -0.6325 | 0.22392 | 0.0576 | -2.8247
-17 | -0.6096 | 0.21659 | 0.0532 | -2.8145
-16.5 | -0.5866 | 0.20931 | 0.0489 | -2.8025
-16 | -0.564 | 0.20171 | 0.0446 | -2.7961
-15.5 | -0.5434 | 0.19306 | 0.0402 | -2.8147
-15 | -0.5248 | 0.18384 | 0.0356 | -2.8547
-14 | -0.4814 | 0.16896 | 0.0274 | -2.8492
-13.5 | -0.4603 | 0.16143 | 0.0233 | -2.8514
-13 | -0.4379 | 0.15477 | 0.0196 | -2.8294
-12.5 | -0.4176 | 0.14728 | 0.0156 | -2.8354
-12 | -0.3987 | 0.13976 | 0.0117 | -2.8527
-11.5 | -0.3812 | 0.13186 | 0.0077 | -2.8909
-11 | -0.3691 | 0.12287 | 0.0034 | -3.004
-10.5 | -0.3549 | 0.11501 | -0.0005 | -3.0858
-10 | -0.3384 | 0.10799 | -0.004 | -3.1336
-9.5 | -0.3242 | 0.10087 | -0.0075 | -3.214
-9 | -0.319 | 0.09254 | -0.0116 | -3.4472
-8.5 | -0.2968 | 0.08773 | -0.0139 | -3.3831
-8 | -0.291 | 0.08062 | -0.0172 | -3.6095
-7.5 | -0.3004 | 0.07261 | -0.0215 | -4.1372
-7 | -0.3182 | 0.06707 | -0.0219 | -4.7443
-6.5 | -0.3204 | 0.05924 | -0.0245 | -5.4085
-6 | -0.3018 | 0.05304 | -0.0256 | -5.69
-5.5 | -0.2798 | 0.04603 | -0.0259 | -6.0786
-5 | -0.2648 | 0.03608 | -0.0249 | -7.3392
-4.5 | -0.2457 | 0.0261 | -0.0214 | -9.4138
-4 | -0.2366 | 0.01399 | -0.0156 | -16.9121
-3.5 | -0.1952 | 0.00707 | -0.0115 | -27.6096
-3 | -0.1248 | 0.00636 | -0.0086 | -19.6226
-2.5 | -0.0542 | 0.00603 | -0.0063 | -8.9884
-2 | 0.0157 | 0.00585 | -0.0044 | 2.6838
-1.5 | 0.0845 | 0.00567 | -0.0028 | 14.903
-1 | 0.1533 | 0.00558 | -0.0016 | 27.4731
-0.5 | 0.2216 | 0.0055 | -0.0006 | 40.2909
0 | 0.2898 | 0.00544 | 0.0003 | 53.2721
0.5 | 0.3578 | 0.00543 | 0.0009 | 65.8932
1 | 0.4259 | 0.00541 | 0.0014 | 78.7246
1.5 | 0.4939 | 0.00543 | 0.0019 | 90.9576
2 | 0.5622 | 0.00546 | 0.0023 | 102.967
2.5 | 0.6303 | 0.00552 | 0.0027 | 114.1848
3 | 0.6991 | 0.00557 | 0.003 | 125.5117
3.5 | 0.7675 | 0.00567 | 0.0034 | 135.3616
4 | 0.8369 | 0.00573 | 0.0038 | 146.0558
4.5 | 0.9055 | 0.00585 | 0.0044 | 154.7863
5 | 0.9538 | 0.00483 | 0.0088 | 197.4741
5.5 | 1.0205 | 0.00494 | 0.0102 | 206.5789
6 | 1.0895 | 0.00508 | 0.0113 | 214.4685
6.5 | 1.1591 | 0.0053 | 0.0126 | 218.6981
7 | 1.2269 | 0.00555 | 0.0145 | 221.0631
7.5 | 1.2982 | 0.00585 | 0.016 | 221.9145
8 | 1.3657 | 0.00638 | 0.0182 | 214.0596
8.5 | 1.4321 | 0.00727 | 0.0205 | 196.9876
9 | 1.5109 | 0.00879 | 0.0198 | 171.8885
10 | 1.6308 | 0.01322 | 0.0228 | 123.3585
10.5 | 1.6901 | 0.01547 | 0.0238 | 109.2502
11 | 1.6777 | 0.02183 | 0.0245 | 76.853
11.5 | 1.6602 | 0.02919 | 0.0246 | 56.8756
12 | 1.6292 | 0.03708 | 0.0249 | 43.9374
12.5 | 1.5928 | 0.04552 | 0.0246 | 34.9912
13 | 1.5601 | 0.05408 | 0.0236 | 28.848
13.5 | 1.5335 | 0.06266 | 0.022 | 24.4733
14 | 1.51 | 0.07137 | 0.0201 | 21.1573
14.5 | 1.4881 | 0.08027 | 0.0177 | 18.5387
15 | 1.4668 | 0.08939 | 0.0149 | 16.409
15.5 | 1.4454 | 0.09884 | 0.0117 | 14.6236

## 145. Re 20M Mach 0.00 (1)
BIGFOIL.COM POLAR EXPORT
Horten 10.00% thick 5.00% camber
Horten 10.00% thick 5.00% camber |  |  |  | Cl Max: | 1.442 | at alpha= | 13.5 | deg
JavaFoil+Calcfoil stall+Eppler ext transition |  |  |  | L/D Max: | 147.031 | at alpha= | 9 | deg
Re: | 20000000 |  |  | Cd Min: | 0.00774 | at alpha= | 4.5 | deg
Mach: | 0 |  |  | Cl=0 at alpha= | -1.8729 | deg
|  |  |  | @ Cl=0.1, Cd= | 0.0089836
|  |  |  | @ Cl=0.4, Cd= | 0.00915
|  |  |  | @ Cl=0.6, Cd= | 0.0098732
alpha (deg) | Cl | Cd | Cm | Cl/Cd
-16 | -0.389 | 0.11756 | 0.001 | -3.31
-15.5 | -0.402 | 0.11197 | 0.001 | -3.588
-15 | -0.414 | 0.10627 | 0.001 | -3.891
-14.5 | -0.425 | 0.10069 | 0.001 | -4.221
-14 | -0.436 | 0.0958 | 0.001 | -4.549
-13.5 | -0.446 | 0.09147 | 0.002 | -4.874
-13 | -0.455 | 0.08625 | 0.002 | -5.275
-12.5 | -0.463 | 0.08114 | 0.002 | -5.704
-12 | -0.469 | 0.07693 | 0.002 | -6.099
-11.5 | -0.474 | 0.07276 | 0.002 | -6.512
-11 | -0.477 | 0.06823 | 0.002 | -6.986
-10.5 | -0.477 | 0.06473 | 0.002 | -7.369
-10 | -0.475 | 0.06086 | 0.002 | -7.801
-9.5 | -0.47 | 0.057 | 0.002 | -8.241
-9 | -0.462 | 0.05338 | 0.003 | -8.651
-8.5 | -0.45 | 0.04993 | 0.003 | -9.021
-8 | -0.436 | 0.04684 | 0.003 | -9.301
-7.5 | -0.417 | 0.04367 | 0.003 | -9.561
-7 | -0.396 | 0.04081 | 0.003 | -9.696
-6.5 | -0.371 | 0.03754 | 0.003 | -9.884
-6 | -0.343 | 0.03446 | 0.003 | -9.955
-5.5 | -0.377 | 0.00889 | 0.005 | -42.369
-5 | -0.333 | 0.00875 | 0.005 | -38.08
-4.5 | -0.286 | 0.00855 | 0.005 | -33.415
-4 | -0.235 | 0.00839 | 0.005 | -28.063
-3.5 | -0.183 | 0.00896 | 0.005 | -20.389
-3 | -0.128 | 0.00878 | 0.005 | -14.592
-2.5 | -0.072 | 0.00945 | 0.005 | -7.625
-2 | -0.015 | 0.00844 | 0.005 | -1.738
-1.5 | 0.044 | 0.00905 | 0.005 | 4.828
-1 | 0.103 | 0.00898 | 0.005 | 11.44
-0.5 | 0.162 | 0.00881 | 0.004 | 18.412
0 | 0.222 | 0.0098 | 0.004 | 22.645
0.5 | 0.282 | 0.00955 | 0.004 | 29.527
1 | 0.341 | 0.00931 | 0.004 | 36.645
1.5 | 0.4 | 0.00915 | 0.004 | 43.76
2 | 0.459 | 0.00898 | 0.004 | 51.163
2.5 | 0.518 | 0.01015 | 0.003 | 51.097
3 | 0.577 | 0.00992 | 0.003 | 58.207
3.5 | 0.636 | 0.0098 | 0.003 | 64.922
4 | 0.695 | 0.00969 | 0.003 | 71.693
4.5 | 0.753 | 0.00774 | 0.003 | 97.287
5 | 0.811 | 0.00857 | 0.002 | 94.69
5.5 | 0.869 | 0.00858 | 0.002 | 101.287
6 | 0.927 | 0.00831 | 0.002 | 111.628
6.5 | 0.985 | 0.00805 | 0.001 | 122.301
7 | 1.042 | 0.00796 | 0.001 | 130.925
7.5 | 1.099 | 0.00802 | 0.001 | 137.106
8 | 1.156 | 0.00818 | 0 | 141.326
8.5 | 1.209 | 0.00878 | 0 | 137.679
9 | 1.259 | 0.00856 | 0 | 147.031
9.5 | 1.303 | 0.0095 | -0.001 | 137.14
10 | 1.332 | 0.01118 | -0.001 | 119.187
10.5 | 1.358 | 0.01264 | -0.001 | 107.384
11 | 1.381 | 0.01428 | -0.002 | 96.72
11.5 | 1.402 | 0.01605 | -0.002 | 87.359
12 | 1.421 | 0.01795 | -0.003 | 79.13
12.5 | 1.433 | 0.01998 | -0.003 | 71.741
13 | 1.44 | 0.02215 | -0.003 | 65.027
13.5 | 1.442 | 0.02445 | -0.004 | 58.972
14 | 1.438 | 0.0269 | -0.004 | 53.478
14.5 | 1.429 | 0.02952 | -0.005 | 48.427
15 | 1.415 | 0.03229 | -0.005 | 43.83
15.5 | 1.396 | 0.03518 | -0.006 | 39.679
16 | 1.372 | 0.03839 | -0.006 | 35.742
16.5 | 1.344 | 0.04169 | -0.006 | 32.239
17 | 1.312 | 0.04537 | -0.007 | 28.918
17.5 | 1.277 | 0.0492 | -0.007 | 25.947
18 | 1.239 | 0.0533 | -0.008 | 23.24
18.5 | 1.194 | 0.05769 | -0.008 | 20.705

## 146. Re 20M Mach 0.00 (2)
BIGFOIL.COM POLAR EXPORT
Horten 10.00% thick 5.00% camber
Horten 10.00% thick 5.00% camber |  |  |  | Cl Max: | 1.8218 | at alpha= | 17 | deg
XFOIL ncrit=9 |  |  |  | L/D Max: | 206.68 | at alpha= | 7 | deg
Re: | 20000000 |  |  | Cd Min: | 0.07565 | at alpha= | 20 | deg
Mach: | 0 |  |  | Cl=0 at alpha= | -2.0746 | deg
|  |  |  | @ Cl=0.1, Cd= | 0.0053061
|  |  |  | @ Cl=0.4, Cd= | 0.00517
|  |  |  | @ Cl=0.6, Cd= | 0.0052646
alpha (deg) | Cl | Cd | Cm | Cl/Cd
-8 | -0.658 | 0.00778 | -0.0053 | -84.5758
-7.5 | -0.6036 | 0.00734 | -0.0046 | -82.2343
-7 | -0.5488 | 0.00704 | -0.0039 | -77.9545
-6.5 | -0.4934 | 0.00681 | -0.0033 | -72.4523
-6 | -0.438 | 0.00659 | -0.0028 | -66.4643
-5.5 | -0.3824 | 0.00641 | -0.0023 | -59.6568
-5 | -0.3266 | 0.00623 | -0.0018 | -52.4238
-4.5 | -0.2714 | 0.00603 | -0.0012 | -45.0083
-4 | -0.2157 | 0.00585 | -0.0008 | -36.8718
-3.5 | -0.1598 | 0.00574 | -0.0004 | -27.8397
-3 | -0.1037 | 0.00562 | 0 | -18.452
-2.5 | -0.0479 | 0.0055 | 0.0004 | -8.7091
-2 | 0.0084 | 0.00542 | 0.0006 | 1.5498
-1.5 | 0.0646 | 0.00535 | 0.0009 | 12.0748
-1 | 0.121 | 0.00528 | 0.0011 | 22.9167
-0.5 | 0.1773 | 0.00524 | 0.0013 | 33.8359
0 | 0.2338 | 0.0052 | 0.0014 | 44.9615
0.5 | 0.2903 | 0.00518 | 0.0015 | 56.0425
1 | 0.3468 | 0.00517 | 0.0016 | 67.0793
1.5 | 0.4033 | 0.00517 | 0.0016 | 78.0077
2 | 0.4597 | 0.00519 | 0.0016 | 88.5742
2.5 | 0.5162 | 0.0052 | 0.0016 | 99.2692
3 | 0.5725 | 0.00525 | 0.0015 | 109.0476
3.5 | 0.6289 | 0.00528 | 0.0014 | 119.1098
4 | 0.6848 | 0.00535 | 0.0014 | 128
4.5 | 0.7408 | 0.00536 | 0.0013 | 138.209
5 | 0.7816 | 0.00438 | 0.004 | 178.4475
5.5 | 0.8351 | 0.00436 | 0.0044 | 191.5367
6 | 0.8895 | 0.00446 | 0.0046 | 199.4395
6.5 | 0.9436 | 0.00464 | 0.0047 | 203.3621
7 | 0.9962 | 0.00482 | 0.0051 | 206.6805
7.5 | 1.0483 | 0.00526 | 0.0054 | 199.2966
8 | 1.0986 | 0.0058 | 0.006 | 189.4138
8.5 | 1.149 | 0.00632 | 0.0065 | 181.8038
9 | 1.2011 | 0.00698 | 0.0064 | 172.0774
9.5 | 1.2589 | 0.00778 | 0.0049 | 161.8123
10 | 1.3146 | 0.00848 | 0.0038 | 155.0236
10.5 | 1.3687 | 0.00916 | 0.003 | 149.4214
11 | 1.4237 | 0.00982 | 0.002 | 144.9796
11.5 | 1.4785 | 0.01043 | 0.0009 | 141.7546
12 | 1.5324 | 0.01107 | -0.0001 | 138.4282
12.5 | 1.5856 | 0.01172 | -0.001 | 135.2901
13 | 1.6376 | 0.01245 | -0.0019 | 131.5341
13.5 | 1.6816 | 0.01326 | -0.0012 | 126.8175
14 | 1.718 | 0.01401 | 0.0009 | 122.6267
14.5 | 1.7535 | 0.01492 | 0.0028 | 117.5268
15 | 1.7779 | 0.01607 | 0.0063 | 110.6347
15.5 | 1.792 | 0.01772 | 0.0099 | 101.1287
16 | 1.8045 | 0.02096 | 0.0099 | 86.0926
16.5 | 1.8134 | 0.02544 | 0.0086 | 71.2814
17 | 1.8218 | 0.02986 | 0.0076 | 61.0114
17.5 | 1.809 | 0.03637 | 0.0067 | 49.7388
18 | 1.7951 | 0.04291 | 0.0058 | 41.8341
18.5 | 1.7692 | 0.05107 | 0.0044 | 34.6426
19 | 1.7469 | 0.05929 | 0.0025 | 29.4637
19.5 | 1.7265 | 0.06756 | 0.0003 | 25.5551
20 | 1.7087 | 0.07565 | -0.002 | 22.5869

## 147. Re 20M Mach 0.10 (1)
BIGFOIL.COM POLAR EXPORT
Horten 10.00% thick 5.00% camber
Horten 10.00% thick 5.00% camber |  |  |  | Cl Max: | 1.436 | at alpha= | 13 | deg
JavaFoil+Calcfoil stall+Eppler ext transition |  |  |  | L/D Max: | 145.56 | at alpha= | 9 | deg
Re: | 20000000 |  |  | Cd Min: | 0.00777 | at alpha= | 4.5 | deg
Mach: | 0.1 |  |  | Cl=0 at alpha= | -1.8729 | deg
|  |  |  | @ Cl=0.1, Cd= | 0.0089486
|  |  |  | @ Cl=0.4, Cd= | 0.0092041
|  |  |  | @ Cl=0.6, Cd= | 0.0099095
alpha (deg) | Cl | Cd | Cm | Cl/Cd
-15.5 | -0.359 | 0.11296 | 0.001 | -3.177
-15 | -0.373 | 0.10743 | 0.001 | -3.47
-14.5 | -0.386 | 0.10199 | 0.001 | -3.789
-14 | -0.4 | 0.09691 | 0.001 | -4.125
-13.5 | -0.412 | 0.09215 | 0.002 | -4.475
-13 | -0.424 | 0.08773 | 0.002 | -4.834
-12.5 | -0.435 | 0.08278 | 0.002 | -5.251
-12 | -0.444 | 0.07769 | 0.002 | -5.714
-11.5 | -0.451 | 0.07361 | 0.002 | -6.131
-11 | -0.457 | 0.06935 | 0.002 | -6.586
-10.5 | -0.46 | 0.06539 | 0.002 | -7.032
-10 | -0.46 | 0.06175 | 0.002 | -7.452
-9.5 | -0.458 | 0.05786 | 0.002 | -7.908
-9 | -0.452 | 0.05395 | 0.002 | -8.375
-8.5 | -0.443 | 0.05048 | 0.003 | -8.769
-8 | -0.43 | 0.04731 | 0.003 | -9.081
-7.5 | -0.413 | 0.04416 | 0.003 | -9.352
-7 | -0.393 | 0.04111 | 0.003 | -9.552
-6.5 | -0.369 | 0.03821 | 0.003 | -9.649
-6 | -0.342 | 0.03492 | 0.003 | -9.783
-5.5 | -0.313 | 0.03031 | 0.003 | -10.325
-5 | -0.333 | 0.00878 | 0.005 | -37.973
-4.5 | -0.286 | 0.00862 | 0.005 | -33.188
-4 | -0.236 | 0.00845 | 0.005 | -27.928
-3.5 | -0.183 | 0.00903 | 0.005 | -20.312
-3 | -0.129 | 0.00879 | 0.005 | -14.635
-2.5 | -0.072 | 0.00868 | 0.005 | -8.339
-2 | -0.015 | 0.00934 | 0.005 | -1.577
-1.5 | 0.044 | 0.00911 | 0.005 | 4.82
-1 | 0.103 | 0.00894 | 0.005 | 11.551
-0.5 | 0.163 | 0.00882 | 0.004 | 18.483
0 | 0.223 | 0.00982 | 0.004 | 22.72
0.5 | 0.283 | 0.0096 | 0.004 | 29.509
1 | 0.343 | 0.00932 | 0.004 | 36.782
1.5 | 0.402 | 0.0092 | 0.004 | 43.727
2 | 0.462 | 0.00899 | 0.004 | 51.357
2.5 | 0.521 | 0.01019 | 0.003 | 51.13
3 | 0.58 | 0.00994 | 0.003 | 58.383
3.5 | 0.639 | 0.00985 | 0.003 | 64.866
4 | 0.698 | 0.00974 | 0.003 | 71.635
4.5 | 0.757 | 0.00777 | 0.003 | 97.426
5 | 0.815 | 0.00864 | 0.002 | 94.341
5.5 | 0.874 | 0.00864 | 0.002 | 101.103
6 | 0.932 | 0.00836 | 0.002 | 111.433
6.5 | 0.989 | 0.00811 | 0.001 | 122.003
7 | 1.047 | 0.00801 | 0.001 | 130.65
7.5 | 1.104 | 0.00808 | 0.001 | 136.644
8 | 1.161 | 0.00826 | 0 | 140.65
8.5 | 1.215 | 0.00888 | 0 | 136.723
9 | 1.264 | 0.00868 | 0 | 145.56
9.5 | 1.307 | 0.00967 | -0.001 | 135.181
10 | 1.334 | 0.01143 | -0.001 | 116.716
10.5 | 1.359 | 0.01302 | -0.001 | 104.391
11 | 1.382 | 0.01474 | -0.002 | 93.769
11.5 | 1.403 | 0.01657 | -0.002 | 84.656
12 | 1.42 | 0.01852 | -0.003 | 76.661
12.5 | 1.431 | 0.0206 | -0.003 | 69.449
13 | 1.436 | 0.0228 | -0.003 | 62.997
13.5 | 1.435 | 0.02516 | -0.004 | 57.049
14 | 1.429 | 0.02773 | -0.004 | 51.524
14.5 | 1.417 | 0.03038 | -0.005 | 46.627
15 | 1.399 | 0.03324 | -0.005 | 42.076
15.5 | 1.375 | 0.03632 | -0.006 | 37.863
16 | 1.347 | 0.03955 | -0.006 | 34.052
16.5 | 1.313 | 0.04314 | -0.006 | 30.443
17 | 1.276 | 0.04685 | -0.007 | 27.245
17.5 | 1.236 | 0.051 | -0.007 | 24.229
18 | 1.192 | 0.05536 | -0.008 | 21.539

## 148. Re 20M Mach 0.10 (2)
BIGFOIL.COM POLAR EXPORT
Horten 10.00% thick 5.00% camber
Horten 10.00% thick 5.00% camber |  |  |  | Cl Max: | 1.8082 | at alpha= | 17 | deg
XFOIL ncrit=9 |  |  |  | L/D Max: | 207.293 | at alpha= | 7 | deg
Re: | 20000000 |  |  | Cd Min: | 0.08231 | at alpha= | 20 | deg
Mach: | 0.1 |  |  | Cl=0 at alpha= | -2.0758 | deg
|  |  |  | @ Cl=0.1, Cd= | 0.0053132
|  |  |  | @ Cl=0.4, Cd= | 0.00518
|  |  |  | @ Cl=0.6, Cd= | 0.0052625
alpha (deg) | Cl | Cd | Cm | Cl/Cd
-14.5 | -1.3392 | 0.01842 | -0.0249 | -72.7036
-14 | -1.298 | 0.01622 | -0.0223 | -80.0247
-13.5 | -1.2528 | 0.01457 | -0.02 | -85.9849
-13 | -1.2034 | 0.0135 | -0.0182 | -89.1407
-12.5 | -1.1524 | 0.0126 | -0.0166 | -91.4603
-12 | -1.1004 | 0.01184 | -0.015 | -92.9392
-11.5 | -1.0474 | 0.01118 | -0.0137 | -93.6852
-11 | -0.9938 | 0.01057 | -0.0124 | -94.0208
-10.5 | -0.9396 | 0.01004 | -0.0112 | -93.5857
-10 | -0.8852 | 0.00955 | -0.0101 | -92.6911
-9.5 | -0.8302 | 0.00912 | -0.0091 | -91.0307
-9 | -0.7751 | 0.0087 | -0.0082 | -89.092
-8.5 | -0.7197 | 0.00832 | -0.0073 | -86.5024
-8 | -0.6643 | 0.00796 | -0.0064 | -83.4548
-7.5 | -0.6091 | 0.00749 | -0.0055 | -81.3218
-7 | -0.5537 | 0.00713 | -0.0047 | -77.6578
-6.5 | -0.4978 | 0.00687 | -0.004 | -72.46
-6 | -0.4417 | 0.00664 | -0.0034 | -66.5211
-5.5 | -0.3855 | 0.00645 | -0.0028 | -59.7674
-4.5 | -0.2733 | 0.00606 | -0.0016 | -45.099
-4 | -0.2172 | 0.00587 | -0.0011 | -37.0017
-3 | -0.1043 | 0.00563 | -0.0002 | -18.5258
-2.5 | -0.0481 | 0.00551 | 0.0002 | -8.7296
-2 | 0.0086 | 0.00543 | 0.0005 | 1.5838
-1.5 | 0.0652 | 0.00535 | 0.0008 | 12.1869
-1 | 0.1219 | 0.00529 | 0.001 | 23.0435
-0.5 | 0.1786 | 0.00524 | 0.0012 | 34.084
0 | 0.2355 | 0.00521 | 0.0014 | 45.2015
0.5 | 0.2923 | 0.00519 | 0.0015 | 56.3198
1 | 0.3492 | 0.00518 | 0.0016 | 67.4131
1.5 | 0.4061 | 0.00518 | 0.0016 | 78.3977
2 | 0.4628 | 0.0052 | 0.0016 | 89
2.5 | 0.5197 | 0.00521 | 0.0016 | 99.7505
3 | 0.5763 | 0.00525 | 0.0016 | 109.7714
3.5 | 0.6331 | 0.00528 | 0.0015 | 119.9053
4 | 0.6895 | 0.00536 | 0.0015 | 128.6381
4.5 | 0.7458 | 0.00537 | 0.0014 | 138.8827
5 | 0.7869 | 0.0044 | 0.0041 | 178.8409
5.5 | 0.8408 | 0.00437 | 0.0045 | 192.4027
6 | 0.8956 | 0.00448 | 0.0047 | 199.9107
6.5 | 0.9502 | 0.00465 | 0.0049 | 204.3441
7 | 1.0033 | 0.00484 | 0.0053 | 207.2934
7.5 | 1.0558 | 0.00528 | 0.0057 | 199.9621
8 | 1.1065 | 0.00581 | 0.0063 | 190.4475
8.5 | 1.1575 | 0.00633 | 0.0068 | 182.8594
9 | 1.21 | 0.00702 | 0.0068 | 172.3647
9.5 | 1.2684 | 0.00786 | 0.0053 | 161.374
10 | 1.3244 | 0.00857 | 0.0043 | 154.5391
10.5 | 1.3791 | 0.00927 | 0.0036 | 148.7702
11 | 1.4347 | 0.00995 | 0.0026 | 144.191
11.5 | 1.49 | 0.01057 | 0.0016 | 140.965
12 | 1.5444 | 0.01124 | 0.0007 | 137.4021
12.5 | 1.5979 | 0.01195 | -0.0001 | 133.7155
13 | 1.6503 | 0.01271 | -0.0009 | 129.8426
13.5 | 1.6912 | 0.01354 | 0.0006 | 124.904
14 | 1.728 | 0.01435 | 0.0027 | 120.4181
14.5 | 1.7615 | 0.01541 | 0.005 | 114.3089
15 | 1.777 | 0.01674 | 0.0097 | 106.1529
15.5 | 1.7909 | 0.01917 | 0.0114 | 93.422
16 | 1.8018 | 0.02336 | 0.0103 | 77.1318
16.5 | 1.8053 | 0.02848 | 0.009 | 63.3883
17 | 1.8082 | 0.03345 | 0.0083 | 54.0568
17.5 | 1.7881 | 0.04072 | 0.0073 | 43.9121
18 | 1.7692 | 0.0479 | 0.0062 | 36.9353
18.5 | 1.7459 | 0.05612 | 0.0045 | 31.1101
19 | 1.7244 | 0.06443 | 0.0024 | 26.7639
19.5 | 1.7018 | 0.07313 | 0 | 23.2709
20 | 1.6772 | 0.08231 | -0.0028 | 20.3766

## 149. Re 20M Mach 0.25 (1)
BIGFOIL.COM POLAR EXPORT
Horten 10.00% thick 5.00% camber
Horten 10.00% thick 5.00% camber |  |  |  | Cl Max: | 1.41 | at alpha= | 12 | deg
JavaFoil+Calcfoil stall+Eppler ext transition |  |  |  | L/D Max: | 145.819 | at alpha= | 8.5 | deg
Re: | 20000000 |  |  | Cd Min: | 0.00804 | at alpha= | 4.5 | deg
Mach: | 0.25 |  |  | Cl=0 at alpha= | -1.875 | deg
|  |  |  | @ Cl=0.1, Cd= | 0.0083377
|  |  |  | @ Cl=0.4, Cd= | 0.0094677
|  |  |  | @ Cl=0.6, Cd= | 0.010229
alpha (deg) | Cl | Cd | Cm | Cl/Cd
-13 | -0.064 | 0.09107 | 0.002 | -0.698
-12.5 | -0.152 | 0.08643 | 0.002 | -1.753
-12 | -0.202 | 0.08215 | 0.002 | -2.458
-11.5 | -0.242 | 0.07713 | 0.002 | -3.143
-11 | -0.277 | 0.07346 | 0.002 | -3.773
-10.5 | -0.307 | 0.06901 | 0.002 | -4.452
-10 | -0.332 | 0.06507 | 0.002 | -5.108
-9.5 | -0.352 | 0.06135 | 0.002 | -5.745
-9 | -0.367 | 0.05789 | 0.002 | -6.34
-8.5 | -0.376 | 0.05405 | 0.002 | -6.955
-8 | -0.379 | 0.05033 | 0.003 | -7.527
-7.5 | -0.375 | 0.047 | 0.003 | -7.988
-7 | -0.366 | 0.04374 | 0.003 | -8.369
-6.5 | -0.351 | 0.04071 | 0.003 | -8.614
-6 | -0.33 | 0.03789 | 0.003 | -8.701
-5.5 | -0.304 | 0.03483 | 0.003 | -8.723
-5 | -0.274 | 0.03131 | 0.003 | -8.744
-4.5 | -0.288 | 0.00875 | 0.005 | -32.891
-4 | -0.239 | 0.00863 | 0.005 | -27.644
-3.5 | -0.186 | 0.00842 | 0.005 | -22.108
-3 | -0.131 | 0.00898 | 0.005 | -14.605
-2.5 | -0.074 | 0.00879 | 0.005 | -8.41
-2 | -0.015 | 0.00864 | 0.005 | -1.745
-1.5 | 0.045 | 0.0085 | 0.005 | 5.296
-1 | 0.106 | 0.00832 | 0.005 | 12.73
-0.5 | 0.167 | 0.00817 | 0.005 | 20.468
0 | 0.229 | 0.0091 | 0.004 | 25.17
0.5 | 0.291 | 0.00971 | 0.004 | 29.97
1 | 0.352 | 0.00957 | 0.004 | 36.795
1.5 | 0.413 | 0.00944 | 0.004 | 43.783
2 | 0.474 | 0.00849 | 0.004 | 55.863
2.5 | 0.535 | 0.00962 | 0.004 | 55.631
3 | 0.596 | 0.01023 | 0.003 | 58.223
3.5 | 0.656 | 0.01021 | 0.003 | 64.284
4 | 0.717 | 0.00934 | 0.003 | 76.73
4.5 | 0.777 | 0.00804 | 0.003 | 96.614
5 | 0.837 | 0.00808 | 0.002 | 103.562
5.5 | 0.897 | 0.00829 | 0.002 | 108.178
6 | 0.956 | 0.00856 | 0.002 | 111.701
6.5 | 1.016 | 0.00841 | 0.001 | 120.788
7 | 1.075 | 0.00838 | 0.001 | 128.169
7.5 | 1.133 | 0.00848 | 0.001 | 133.663
8 | 1.19 | 0.00843 | 0 | 141.144
8.5 | 1.244 | 0.00853 | 0 | 145.819
9 | 1.291 | 0.00928 | 0 | 139.122
9.5 | 1.323 | 0.01078 | -0.001 | 122.721
10 | 1.341 | 0.01341 | -0.001 | 99.987
10.5 | 1.364 | 0.01538 | -0.001 | 88.684
11 | 1.384 | 0.0174 | -0.002 | 79.556
11.5 | 1.4 | 0.01952 | -0.002 | 71.71
12 | 1.41 | 0.02175 | -0.003 | 64.819
12.5 | 1.41 | 0.02417 | -0.003 | 58.325
13 | 1.4 | 0.0268 | -0.003 | 52.217
13.5 | 1.38 | 0.02958 | -0.004 | 46.658
14 | 1.35 | 0.03261 | -0.004 | 41.396
14.5 | 1.31 | 0.0359 | -0.005 | 36.486
15 | 1.26 | 0.03951 | -0.005 | 31.884
15.5 | 1.199 | 0.04355 | -0.006 | 27.538
16 | 1.13 | 0.04804 | -0.006 | 23.519
16.5 | 1.052 | 0.05306 | -0.006 | 19.831
17 | 0.968 | 0.0586 | -0.007 | 16.513

## 150. Re 20M Mach 0.25 (2)
BIGFOIL.COM POLAR EXPORT
Horten 10.00% thick 5.00% camber
Horten 10.00% thick 5.00% camber |  |  |  | Cl Max: | 1.7695 | at alpha= | 15 | deg
XFOIL ncrit=9 |  |  |  | L/D Max: | 211.501 | at alpha= | 7 | deg
Re: | 20000000 |  |  | Cd Min: | 0.16275 | at alpha= | -15 | deg
Mach: | 0.25 |  |  | Cl=0 at alpha= | -2.0818 | deg
|  |  |  | @ Cl=0.1, Cd= | 0.0053525
|  |  |  | @ Cl=0.4, Cd= | 0.0052037
|  |  |  | @ Cl=0.6, Cd= | 0.0053007
alpha (deg) | Cl | Cd | Cm | Cl/Cd
-15 | -0.5257 | 0.16275 | 0.0241 | -3.2301
-14.5 | -0.5102 | 0.15564 | 0.0204 | -3.2781
-14 | -0.492 | 0.14962 | 0.017 | -3.2883
-13.5 | -0.4754 | 0.14305 | 0.0135 | -3.3233
-13 | -0.4599 | 0.1364 | 0.0101 | -3.3717
-12 | -0.5362 | 0.09999 | -0.0088 | -5.3625
-11.5 | -0.5688 | 0.08704 | -0.0167 | -6.5349
-11 | -0.5845 | 0.07857 | -0.022 | -7.4392
-10.5 | -0.634 | 0.07111 | -0.0234 | -8.9158
-10 | -0.9331 | 0.01362 | -0.0223 | -68.5095
-9.5 | -0.879 | 0.01181 | -0.0195 | -74.4285
-9 | -0.8206 | 0.01077 | -0.0171 | -76.1931
-8.5 | -0.7619 | 0.00976 | -0.015 | -78.0635
-8 | -0.7022 | 0.00906 | -0.0131 | -77.5055
-7.5 | -0.642 | 0.00847 | -0.0114 | -75.7969
-7 | -0.5823 | 0.00788 | -0.0098 | -73.8959
-6.5 | -0.523 | 0.00734 | -0.0083 | -71.2534
-6 | -0.4632 | 0.00697 | -0.007 | -66.4562
-5.5 | -0.4037 | 0.00669 | -0.0058 | -60.3438
-4 | -0.2256 | 0.00602 | -0.0029 | -37.4751
-3.5 | -0.167 | 0.00583 | -0.002 | -28.6449
-3 | -0.1079 | 0.00571 | -0.0014 | -18.8967
-2.5 | -0.0491 | 0.00557 | -0.0007 | -8.8151
-2 | 0.0096 | 0.00547 | -0.0002 | 1.755
-1.5 | 0.0686 | 0.00539 | 0.0003 | 12.7273
-1 | 0.1272 | 0.00532 | 0.0007 | 23.9098
-0.5 | 0.1862 | 0.00526 | 0.001 | 35.3992
0 | 0.245 | 0.00525 | 0.0012 | 46.6667
0.5 | 0.3039 | 0.00521 | 0.0014 | 58.3301
1 | 0.3626 | 0.00521 | 0.0016 | 69.5969
1.5 | 0.4217 | 0.0052 | 0.0016 | 81.0962
2 | 0.4803 | 0.00523 | 0.0017 | 91.8356
2.5 | 0.5394 | 0.00524 | 0.0017 | 102.9389
3 | 0.598 | 0.0053 | 0.0018 | 112.8302
3.5 | 0.657 | 0.00532 | 0.0018 | 123.4962
4 | 0.7154 | 0.00541 | 0.0018 | 132.2366
4.5 | 0.7741 | 0.00543 | 0.0018 | 142.5599
5 | 0.8167 | 0.00446 | 0.0048 | 183.1166
5.5 | 0.8725 | 0.00446 | 0.0054 | 195.6278
6 | 0.93 | 0.00456 | 0.0056 | 203.9474
6.5 | 0.9869 | 0.00474 | 0.006 | 208.2068
7 | 1.0427 | 0.00493 | 0.0066 | 211.501
7.5 | 1.0984 | 0.00533 | 0.0071 | 206.0788
8 | 1.1509 | 0.00592 | 0.0081 | 194.4088
8.5 | 1.2043 | 0.00646 | 0.0089 | 186.4241
9 | 1.2598 | 0.0073 | 0.009 | 172.5753
9.5 | 1.3219 | 0.00827 | 0.0075 | 159.8428
10 | 1.3781 | 0.00916 | 0.0074 | 150.4476
10.5 | 1.4369 | 0.00996 | 0.0067 | 144.2671
11 | 1.4954 | 0.01075 | 0.0061 | 139.107
11.5 | 1.5535 | 0.01152 | 0.0056 | 134.8524
12 | 1.6106 | 0.01235 | 0.0052 | 130.413
12.5 | 1.666 | 0.01327 | 0.005 | 125.5463
13 | 1.7054 | 0.01432 | 0.0076 | 119.0922
13.5 | 1.7373 | 0.01551 | 0.0112 | 112.0116
14 | 1.7479 | 0.01735 | 0.0164 | 100.7435
14.5 | 1.76 | 0.02151 | 0.0156 | 81.8224
15 | 1.7695 | 0.02654 | 0.0143 | 66.6729
15.5 | 1.7612 | 0.03291 | 0.0135 | 53.5156
16 | 1.7375 | 0.04062 | 0.0126 | 42.7745
16.5 | 1.715 | 0.04826 | 0.0117 | 35.5367
17 | 1.6977 | 0.05586 | 0.0103 | 30.3921
17.5 | 1.6738 | 0.06449 | 0.0082 | 25.9544
18 | 1.6497 | 0.07343 | 0.0058 | 22.4663
18.5 | 1.6232 | 0.0829 | 0.0029 | 19.5802
19 | 1.6033 | 0.09184 | 0 | 17.4575
19.5 | 1.5855 | 0.10061 | -0.0031 | 15.7589
20 | 1.5598 | 0.11073 | -0.007 | 14.0865

## 151. Re 20M Mach 0.50 (1)
BIGFOIL.COM POLAR EXPORT
Horten 10.00% thick 5.00% camber
Horten 10.00% thick 5.00% camber |  |  |  | Cl Max: | 1.346 | at alpha= | 10 | deg
JavaFoil+Calcfoil stall+Eppler ext transition |  |  |  | L/D Max: | 140.245 | at alpha= | 6.5 | deg
Re: | 20000000 |  |  | Cd Min: | 0.00801 | at alpha= | 5 | deg
Mach: | 0.5 |  |  | Cl=0 at alpha= | -1.8788 | deg
|  |  |  | @ Cl=0.1, Cd= | 0.0090555
|  |  |  | @ Cl=0.4, Cd= | 0.0086949
|  |  |  | @ Cl=0.6, Cd= | 0.0092722
alpha (deg) | Cl | Cd | Cm | Cl/Cd
-20 | -0.957 | 0.16461 | -0.001 | -5.814
-19.5 | -0.933 | 0.15281 | -0.001 | -6.104
-19 | -0.908 | 0.1421 | 0 | -6.391
-18.5 | -0.88 | 0.15134 | 0 | -5.812
-18 | -0.854 | 0.14159 | 0 | -6.035
-17.5 | -0.83 | 0.12883 | 0 | -6.441
-17 | -0.805 | 0.1196 | 0.001 | -6.731
-16.5 | -0.777 | 0.12776 | 0.001 | -6.079
-16 | -0.751 | 0.11678 | 0.001 | -6.431
-15.5 | -0.726 | 0.10664 | 0.001 | -6.81
-15 | -0.701 | 0.09876 | 0.001 | -7.1
-14.5 | -0.673 | 0.10301 | 0.002 | -6.532
-14 | -0.647 | 0.09612 | 0.002 | -6.732
-13.5 | -0.622 | 0.08553 | 0.002 | -7.276
-13 | -0.597 | 0.07877 | 0.002 | -7.583
-12.5 | -0.569 | 0.07974 | 0.002 | -7.132
-12 | -0.543 | 0.07396 | 0.002 | -7.343
-11.5 | -0.518 | 0.06733 | 0.003 | -7.695
-11 | -0.491 | 0.06536 | 0.003 | -7.505
-10.5 | -0.464 | 0.06139 | 0.003 | -7.563
-10 | -0.439 | 0.05587 | 0.003 | -7.865
-9.5 | -0.411 | 0.05664 | 0.003 | -7.251
-9 | -0.384 | 0.05294 | 0.003 | -7.26
-8.5 | -0.359 | 0.04873 | 0.003 | -7.358
-8 | -0.33 | 0.04915 | 0.003 | -6.722
-7.5 | -0.304 | 0.046 | 0.003 | -6.606
-7 | -0.278 | 0.04221 | 0.003 | -6.583
-6.5 | -0.25 | 0.04203 | 0.003 | -5.95
-6 | -0.224 | 0.03911 | 0.003 | -5.717
-5.5 | -0.196 | 0.03931 | 0.003 | -4.987
-5 | -0.169 | 0.03678 | 0.003 | -4.606
-4.5 | -0.142 | 0.03607 | 0.003 | -3.94
-4 | -0.115 | 0.03541 | 0.003 | -3.247
-3.5 | -0.143 | 0.03292 | 0.003 | -4.34
-3 | -0.11 | 0.029 | 0.003 | -3.803
-2.5 | -0.079 | 0.00881 | 0.006 | -8.951
-2 | -0.016 | 0.00866 | 0.005 | -1.895
-1.5 | 0.05 | 0.00916 | 0.005 | 5.41
-1 | 0.117 | 0.00902 | 0.005 | 13.007
-0.5 | 0.186 | 0.00888 | 0.005 | 20.955
0 | 0.255 | 0.00873 | 0.005 | 29.253
0.5 | 0.325 | 0.00873 | 0.005 | 37.21
1 | 0.393 | 0.0087 | 0.005 | 45.183
1.5 | 0.461 | 0.00865 | 0.004 | 53.272
2 | 0.529 | 0.00872 | 0.004 | 60.624
2.5 | 0.597 | 0.00927 | 0.004 | 64.348
3 | 0.664 | 0.00932 | 0.004 | 71.24
3.5 | 0.731 | 0.00943 | 0.004 | 77.518
4 | 0.798 | 0.00996 | 0.003 | 80.118
4.5 | 0.865 | 0.00815 | 0.003 | 106.071
5 | 0.931 | 0.00801 | 0.003 | 116.267
5.5 | 0.996 | 0.00833 | 0.002 | 119.552
6 | 1.061 | 0.00808 | 0.002 | 131.274
6.5 | 1.124 | 0.00801 | 0.002 | 140.245
7 | 1.184 | 0.00883 | 0.001 | 134.124
7.5 | 1.238 | 0.00961 | 0.001 | 128.815
8 | 1.282 | 0.01098 | 0 | 116.795
8.5 | 1.315 | 0.01313 | 0 | 100.21
9 | 1.337 | 0.01668 | 0 | 80.152
9.5 | 1.345 | 0.02211 | -0.001 | 60.842
10 | 1.346 | 0.02538 | -0.001 | 53.059
10.5 | 1.305 | 0.02902 | -0.002 | 44.97
11 | 1.142 | 0.03371 | -0.002 | 33.875
11.5 | 0.818 | 0.03842 | -0.002 | 21.289
12 | 0.846 | 0.04064 | -0.003 | 20.83
12.5 | 0.873 | 0.04476 | -0.003 | 19.506
13 | 0.9 | 0.0488 | -0.004 | 18.444
13.5 | 0.926 | 0.05331 | -0.004 | 17.379
14 | 0.95 | 0.06161 | -0.004 | 15.411
14.5 | 0.968 | 0.07465 | -0.005 | 12.963
15 | 0.984 | 0.08951 | -0.005 | 10.998

## 152. Re 20M Mach 0.50 (2)
BIGFOIL.COM POLAR EXPORT
Horten 10.00% thick 5.00% camber
Horten 10.00% thick 5.00% camber |  |  |  | Cl Max: | 1.6947 | at alpha= | 10.5 | deg
XFOIL ncrit=9 |  |  |  | L/D Max: | 224.27 | at alpha= | 7 | deg
Re: | 20000000 |  |  | Cd Min: | 0.09757 | at alpha= | 15.5 | deg
Mach: | 0.5 |  |  | Cl=0 at alpha= | -2.1061 | deg
|  |  |  | @ Cl=0.1, Cd= | 0.0055666
|  |  |  | @ Cl=0.4, Cd= | 0.0053413
|  |  |  | @ Cl=0.6, Cd= | 0.0054145
alpha (deg) | Cl | Cd | Cm | Cl/Cd
-5 | -0.2716 | 0.03459 | -0.0248 | -7.852
-4.5 | -0.2522 | 0.02473 | -0.0211 | -10.1981
-4 | -0.2441 | 0.01256 | -0.0153 | -19.4347
-3.5 | -0.1967 | 0.00688 | -0.0114 | -28.5901
-3 | -0.1259 | 0.00621 | -0.0084 | -20.2738
-2.5 | -0.0553 | 0.00593 | -0.0061 | -9.3255
-2 | 0.0149 | 0.00574 | -0.0043 | 2.5958
-1.5 | 0.0838 | 0.00559 | -0.0027 | 14.9911
-1 | 0.1529 | 0.00549 | -0.0015 | 27.8506
-0.5 | 0.221 | 0.00542 | -0.0004 | 40.7749
0 | 0.2895 | 0.00536 | 0.0003 | 54.0112
0.5 | 0.3574 | 0.00536 | 0.001 | 66.6791
1 | 0.4258 | 0.00533 | 0.0015 | 79.8874
1.5 | 0.4936 | 0.00537 | 0.002 | 91.9181
2 | 0.5621 | 0.00537 | 0.0023 | 104.6741
2.5 | 0.6302 | 0.00545 | 0.0027 | 115.633
3 | 0.6991 | 0.00549 | 0.003 | 127.3406
3.5 | 0.7677 | 0.00559 | 0.0034 | 137.3345
4 | 0.837 | 0.00566 | 0.0038 | 147.8799
4.5 | 0.9061 | 0.00577 | 0.0044 | 157.0364
5 | 0.9558 | 0.00484 | 0.0084 | 197.4793
5.5 | 1.0219 | 0.00487 | 0.0099 | 209.8357
6 | 1.0908 | 0.00506 | 0.0111 | 215.5731
6.5 | 1.1605 | 0.00522 | 0.0124 | 222.318
7 | 1.229 | 0.00548 | 0.0141 | 224.2701
7.5 | 1.2995 | 0.00581 | 0.0157 | 223.6661
8 | 1.3665 | 0.00632 | 0.0181 | 216.2184
8.5 | 1.4287 | 0.00724 | 0.0211 | 197.3343
9 | 1.5059 | 0.00883 | 0.0206 | 170.5436
9.5 | 1.5657 | 0.01105 | 0.0222 | 141.6923
10 | 1.6318 | 0.01288 | 0.0233 | 126.6925
10.5 | 1.6947 | 0.01493 | 0.0244 | 113.5097
11 | 1.6919 | 0.02064 | 0.0251 | 81.9719
11.5 | 1.6812 | 0.02772 | 0.025 | 60.6494
12 | 1.6473 | 0.03584 | 0.0253 | 45.9626
12.5 | 1.6114 | 0.04417 | 0.0251 | 36.4818
13 | 1.5787 | 0.05265 | 0.0242 | 29.9848
13.5 | 1.5497 | 0.06136 | 0.0227 | 25.2559
14 | 1.5294 | 0.06972 | 0.021 | 21.9363
14.5 | 1.5009 | 0.07914 | 0.0183 | 18.9651
15 | 1.4832 | 0.08787 | 0.0159 | 16.8795
15.5 | 1.4589 | 0.09757 | 0.0125 | 14.9523