## index
index | Re | Mach | Datasource
1 | 50000 | 0 | JavaFoil+Calcfoil stall+Eppler ext transition
2 | 50000 | 0 | XFOIL ncrit=9
3 | 50000 | 0.1 | JavaFoil+Calcfoil stall+Eppler ext transition
4 | 50000 | 0.1 | XFOIL ncrit=9
5 | 50000 | 0.25 | JavaFoil+Calcfoil stall+Eppler ext transition
6 | 50000 | 0.25 | XFOIL ncrit=9
7 | 50000 | 0.5 | JavaFoil+Calcfoil stall+Eppler ext transition
8 | 50000 | 0.5 | XFOIL ncrit=9
9 | 100000 | 0 | JavaFoil+Calcfoil stall+Eppler ext transition
10 | 100000 | 0 | XFOIL ncrit=9
11 | 100000 | 0.1 | JavaFoil+Calcfoil stall+Eppler ext transition
12 | 100000 | 0.1 | XFOIL ncrit=9
13 | 100000 | 0.25 | JavaFoil+Calcfoil stall+Eppler ext transition
14 | 100000 | 0.25 | XFOIL ncrit=9
15 | 100000 | 0.5 | JavaFoil+Calcfoil stall+Eppler ext transition
16 | 100000 | 0.5 | XFOIL ncrit=9
17 | 250000 | 0 | JavaFoil+Calcfoil stall+Eppler ext transition
18 | 250000 | 0 | XFOIL ncrit=9
19 | 250000 | 0.1 | JavaFoil+Calcfoil stall+Eppler ext transition
20 | 250000 | 0.1 | XFOIL ncrit=9
21 | 250000 | 0.25 | JavaFoil+Calcfoil stall+Eppler ext transition
22 | 250000 | 0.25 | XFOIL ncrit=9
23 | 250000 | 0.5 | JavaFoil+Calcfoil stall+Eppler ext transition
24 | 250000 | 0.5 | XFOIL ncrit=9
25 | 500000 | 0 | JavaFoil+Calcfoil stall+Eppler ext transition
26 | 500000 | 0 | XFOIL ncrit=9
27 | 500000 | 0.1 | JavaFoil+Calcfoil stall+Eppler ext transition
28 | 500000 | 0.1 | XFOIL ncrit=9
29 | 500000 | 0.25 | JavaFoil+Calcfoil stall+Eppler ext transition
30 | 500000 | 0.25 | XFOIL ncrit=9
31 | 500000 | 0.5 | JavaFoil+Calcfoil stall+Eppler ext transition
32 | 500000 | 0.5 | XFOIL ncrit=9
33 | 750000 | 0 | JavaFoil+Calcfoil stall+Eppler ext transition
34 | 750000 | 0 | XFOIL ncrit=9
35 | 750000 | 0.1 | JavaFoil+Calcfoil stall+Eppler ext transition
36 | 750000 | 0.1 | XFOIL ncrit=9
37 | 750000 | 0.25 | JavaFoil+Calcfoil stall+Eppler ext transition
38 | 750000 | 0.25 | XFOIL ncrit=9
39 | 750000 | 0.5 | JavaFoil+Calcfoil stall+Eppler ext transition
40 | 750000 | 0.5 | XFOIL ncrit=9
41 | 1000000 | 0 | JavaFoil+Calcfoil stall+Eppler ext transition
42 | 1000000 | 0 | XFOIL ncrit=9
43 | 1000000 | 0.1 | JavaFoil+Calcfoil stall+Eppler ext transition
44 | 1000000 | 0.1 | XFOIL ncrit=9
45 | 1000000 | 0.25 | JavaFoil+Calcfoil stall+Eppler ext transition
46 | 1000000 | 0.25 | XFOIL ncrit=9
47 | 1000000 | 0.5 | JavaFoil+Calcfoil stall+Eppler ext transition
48 | 1000000 | 0.5 | XFOIL ncrit=9
49 | 2000000 | 0 | JavaFoil+Calcfoil stall+Eppler ext transition
50 | 2000000 | 0 | XFOIL ncrit=9
51 | 2000000 | 0.1 | JavaFoil+Calcfoil stall+Eppler ext transition
52 | 2000000 | 0.1 | XFOIL ncrit=9
53 | 2000000 | 0.25 | JavaFoil+Calcfoil stall+Eppler ext transition
54 | 2000000 | 0.25 | XFOIL ncrit=9
55 | 2000000 | 0.5 | JavaFoil+Calcfoil stall+Eppler ext transition
56 | 2000000 | 0.5 | XFOIL ncrit=9
57 | 3000000 | 0 | JavaFoil+Calcfoil stall+Eppler ext transition
58 | 3000000 | 0 | XFOIL ncrit=9
59 | 3000000 | 0.1 | JavaFoil+Calcfoil stall+Eppler ext transition
60 | 3000000 | 0.1 | XFOIL ncrit=9
61 | 3000000 | 0.25 | JavaFoil+Calcfoil stall+Eppler ext transition
62 | 3000000 | 0.25 | XFOIL ncrit=9
63 | 3000000 | 0.5 | JavaFoil+Calcfoil stall+Eppler ext transition
64 | 3000000 | 0.5 | XFOIL ncrit=9
65 | 4000000 | 0 | JavaFoil+Calcfoil stall+Eppler ext transition
66 | 4000000 | 0 | XFOIL ncrit=9
67 | 4000000 | 0.1 | JavaFoil+Calcfoil stall+Eppler ext transition
68 | 4000000 | 0.1 | XFOIL ncrit=9
69 | 4000000 | 0.25 | JavaFoil+Calcfoil stall+Eppler ext transition
70 | 4000000 | 0.25 | XFOIL ncrit=9
71 | 4000000 | 0.5 | JavaFoil+Calcfoil stall+Eppler ext transition
72 | 4000000 | 0.5 | XFOIL ncrit=9
73 | 5000000 | 0 | JavaFoil+Calcfoil stall+Eppler ext transition
74 | 5000000 | 0 | XFOIL ncrit=9
75 | 5000000 | 0.1 | JavaFoil+Calcfoil stall+Eppler ext transition
76 | 5000000 | 0.1 | XFOIL ncrit=9
77 | 5000000 | 0.25 | JavaFoil+Calcfoil stall+Eppler ext transition
78 | 5000000 | 0.25 | XFOIL ncrit=9
79 | 5000000 | 0.5 | JavaFoil+Calcfoil stall+Eppler ext transition
80 | 6000000 | 0 | JavaFoil+Calcfoil stall+Eppler ext transition
81 | 6000000 | 0 | XFOIL ncrit=9
82 | 6000000 | 0.1 | JavaFoil+Calcfoil stall+Eppler ext transition
83 | 6000000 | 0.1 | XFOIL ncrit=9
84 | 6000000 | 0.25 | JavaFoil+Calcfoil stall+Eppler ext transition
85 | 6000000 | 0.25 | XFOIL ncrit=9
86 | 6000000 | 0.5 | JavaFoil+Calcfoil stall+Eppler ext transition
87 | 6000000 | 0.5 | XFOIL ncrit=9
88 | 7000000 | 0 | JavaFoil+Calcfoil stall+Eppler ext transition
89 | 7000000 | 0 | XFOIL ncrit=9
90 | 7000000 | 0.1 | JavaFoil+Calcfoil stall+Eppler ext transition
91 | 7000000 | 0.1 | XFOIL ncrit=9
92 | 7000000 | 0.25 | JavaFoil+Calcfoil stall+Eppler ext transition
93 | 7000000 | 0.25 | XFOIL ncrit=9
94 | 7000000 | 0.5 | JavaFoil+Calcfoil stall+Eppler ext transition
95 | 7000000 | 0.5 | XFOIL ncrit=9
96 | 8000000 | 0 | JavaFoil+Calcfoil stall+Eppler ext transition
97 | 8000000 | 0 | XFOIL ncrit=9
98 | 8000000 | 0.1 | JavaFoil+Calcfoil stall+Eppler ext transition
99 | 8000000 | 0.1 | XFOIL ncrit=9
100 | 8000000 | 0.25 | JavaFoil+Calcfoil stall+Eppler ext transition
101 | 8000000 | 0.25 | XFOIL ncrit=9
102 | 8000000 | 0.5 | JavaFoil+Calcfoil stall+Eppler ext transition
103 | 8000000 | 0.5 | XFOIL ncrit=9
104 | 10000000 | 0 | JavaFoil+Calcfoil stall+Eppler ext transition
105 | 10000000 | 0 | XFOIL ncrit=9
106 | 10000000 | 0.1 | JavaFoil+Calcfoil stall+Eppler ext transition
107 | 10000000 | 0.1 | XFOIL ncrit=9
108 | 10000000 | 0.25 | JavaFoil+Calcfoil stall+Eppler ext transition
109 | 10000000 | 0.25 | XFOIL ncrit=9
110 | 10000000 | 0.5 | JavaFoil+Calcfoil stall+Eppler ext transition
111 | 10000000 | 0.5 | XFOIL ncrit=9
112 | 12000000 | 0 | JavaFoil+Calcfoil stall+Eppler ext transition
113 | 12000000 | 0 | XFOIL ncrit=9
114 | 12000000 | 0.1 | JavaFoil+Calcfoil stall+Eppler ext transition
115 | 12000000 | 0.1 | XFOIL ncrit=9
116 | 12000000 | 0.25 | JavaFoil+Calcfoil stall+Eppler ext transition
117 | 12000000 | 0.25 | XFOIL ncrit=9
118 | 12000000 | 0.5 | JavaFoil+Calcfoil stall+Eppler ext transition
119 | 12000000 | 0.5 | XFOIL ncrit=9
120 | 14000000 | 0 | JavaFoil+Calcfoil stall+Eppler ext transition
121 | 14000000 | 0 | XFOIL ncrit=9
122 | 14000000 | 0.1 | JavaFoil+Calcfoil stall+Eppler ext transition
123 | 14000000 | 0.1 | XFOIL ncrit=9
124 | 14000000 | 0.25 | JavaFoil+Calcfoil stall+Eppler ext transition
125 | 14000000 | 0.25 | XFOIL ncrit=9
126 | 14000000 | 0.5 | JavaFoil+Calcfoil stall+Eppler ext transition
127 | 14000000 | 0.5 | XFOIL ncrit=9
128 | 16000000 | 0 | JavaFoil+Calcfoil stall+Eppler ext transition
129 | 16000000 | 0 | XFOIL ncrit=9
130 | 16000000 | 0.1 | JavaFoil+Calcfoil stall+Eppler ext transition
131 | 16000000 | 0.1 | XFOIL ncrit=9
132 | 16000000 | 0.25 | JavaFoil+Calcfoil stall+Eppler ext transition
133 | 16000000 | 0.25 | XFOIL ncrit=9
134 | 16000000 | 0.5 | JavaFoil+Calcfoil stall+Eppler ext transition
135 | 16000000 | 0.5 | XFOIL ncrit=9
136 | 18000000 | 0 | JavaFoil+Calcfoil stall+Eppler ext transition
137 | 18000000 | 0 | XFOIL ncrit=9
138 | 18000000 | 0.1 | JavaFoil+Calcfoil stall+Eppler ext transition
139 | 18000000 | 0.1 | XFOIL ncrit=9
140 | 18000000 | 0.25 | JavaFoil+Calcfoil stall+Eppler ext transition
141 | 18000000 | 0.25 | XFOIL ncrit=9
142 | 18000000 | 0.5 | JavaFoil+Calcfoil stall+Eppler ext transition
143 | 18000000 | 0.5 | XFOIL ncrit=9
144 | 20000000 | 0 | JavaFoil+Calcfoil stall+Eppler ext transition
145 | 20000000 | 0 | XFOIL ncrit=9
146 | 20000000 | 0.1 | JavaFoil+Calcfoil stall+Eppler ext transition
147 | 20000000 | 0.1 | XFOIL ncrit=9
148 | 20000000 | 0.25 | JavaFoil+Calcfoil stall+Eppler ext transition
149 | 20000000 | 0.25 | XFOIL ncrit=9
150 | 20000000 | 0.5 | JavaFoil+Calcfoil stall+Eppler ext transition
151 | 20000000 | 0.5 | XFOIL ncrit=9

## 1. Re 50k Mach 0.00 (1)
BIGFOIL.COM POLAR EXPORT
NACA63A116
NACA63A116 |  |  |  | Cl Max: | 1.119 | at alpha= | 14.5 | deg
JavaFoil+Calcfoil stall+Eppler ext transition |  |  |  | L/D Max: | 33.203 | at alpha= | 7.5 | deg
Re: | 50000 |  |  | Cd Min: | 0.01759 | at alpha= | 0.5 | deg
Mach: | 0 |  |  | Cl=0 at alpha= | -0.81147 | deg
|  |  |  | @ Cl=0.1, Cd= | 0.018769
|  |  |  | @ Cl=0.4, Cd= | 0.019793
|  |  |  | @ Cl=0.6, Cd= | 0.021903
alpha (deg) | Cl | Cd | Cm | Cl/Cd
-20 | -0.931 | 0.28777 | 0.004 | -3.237
-19.5 | -0.95 | 0.27719 | 0.004 | -3.427
-19 | -0.965 | 0.25154 | 0.004 | -3.835
-18.5 | -0.978 | 0.23812 | 0.003 | -4.108
-18 | -0.99 | 0.22894 | 0.003 | -4.324
-17.5 | -1 | 0.21582 | 0.003 | -4.633
-17 | -1.008 | 0.20134 | 0.003 | -5.006
-16.5 | -1.014 | 0.19035 | 0.002 | -5.325
-16 | -1.017 | 0.17463 | 0.002 | -5.823
-15.5 | -1.018 | 0.16626 | 0.002 | -6.121
-15 | -1.016 | 0.15475 | 0.002 | -6.562
-14.5 | -1.011 | 0.14151 | 0.001 | -7.143
-14 | -1.003 | 0.13499 | 0.001 | -7.43
-13.5 | -0.992 | 0.1239 | 0.001 | -8.006
-13 | -0.978 | 0.11758 | 0.001 | -8.318
-12.5 | -0.961 | 0.1088 | 0 | -8.831
-12 | -0.941 | 0.10299 | 0 | -9.133
-11.5 | -0.918 | 0.09607 | 0 | -9.55
-11 | -0.892 | 0.09088 | -0.001 | -9.81
-10.5 | -0.863 | 0.08396 | -0.001 | -10.273
-10 | -0.831 | 0.07877 | -0.001 | -10.551
-9.5 | -0.797 | 0.07342 | -0.002 | -10.858
-9 | -0.761 | 0.06858 | -0.002 | -11.095
-8.5 | -0.723 | 0.06434 | -0.003 | -11.24
-8 | -0.685 | 0.05988 | -0.003 | -11.432
-7.5 | -0.758 | 0.02731 | -0.007 | -27.774
-7 | -0.713 | 0.02597 | -0.008 | -27.449
-6.5 | -0.664 | 0.02464 | -0.009 | -26.953
-6 | -0.613 | 0.02361 | -0.01 | -25.957
-5.5 | -0.538 | 0.02334 | -0.01 | -23.058
-5 | -0.483 | 0.0226 | -0.011 | -21.352
-4.5 | -0.427 | 0.02191 | -0.012 | -19.476
-4 | -0.371 | 0.02121 | -0.013 | -17.488
-3.5 | -0.315 | 0.02059 | -0.013 | -15.279
-3 | -0.258 | 0.01918 | -0.014 | -13.434
-2.5 | -0.2 | 0.01973 | -0.015 | -10.136
-2 | -0.142 | 0.01925 | -0.016 | -7.382
-1.5 | -0.083 | 0.01897 | -0.017 | -4.371
-1 | -0.023 | 0.01881 | -0.018 | -1.21
-0.5 | 0.038 | 0.01874 | -0.018 | 2.017
0 | 0.098 | 0.01881 | -0.019 | 5.224
0.5 | 0.158 | 0.01759 | -0.02 | 8.999
1 | 0.218 | 0.01889 | -0.021 | 11.543
1.5 | 0.277 | 0.01907 | -0.022 | 14.541
2 | 0.336 | 0.01937 | -0.023 | 17.331
2.5 | 0.394 | 0.01975 | -0.023 | 19.95
3 | 0.452 | 0.02017 | -0.024 | 22.388
3.5 | 0.508 | 0.02071 | -0.025 | 24.551
4 | 0.564 | 0.02135 | -0.025 | 26.42
4.5 | 0.618 | 0.02218 | -0.026 | 27.884
5 | 0.673 | 0.02299 | -0.027 | 29.26
5.5 | 0.727 | 0.02384 | -0.027 | 30.471
6 | 0.78 | 0.02477 | -0.028 | 31.479
6.5 | 0.833 | 0.02576 | -0.029 | 32.317
7 | 0.903 | 0.02728 | -0.03 | 33.107
7.5 | 0.95 | 0.02862 | -0.031 | 33.203
8 | 0.994 | 0.03011 | -0.031 | 33.015
8.5 | 0.88 | 0.06245 | -0.018 | 14.096
9 | 0.912 | 0.06751 | -0.016 | 13.508
9.5 | 0.945 | 0.07219 | -0.015 | 13.092
10 | 0.977 | 0.07748 | -0.015 | 12.612
10.5 | 1.007 | 0.08259 | -0.015 | 12.19
11 | 1.033 | 0.08918 | -0.015 | 11.586
11.5 | 1.057 | 0.09544 | -0.015 | 11.078
12 | 1.079 | 0.10175 | -0.015 | 10.601
12.5 | 1.094 | 0.10975 | -0.015 | 9.973
13 | 1.106 | 0.11672 | -0.015 | 9.476
13.5 | 1.114 | 0.12649 | -0.015 | 8.806
14 | 1.118 | 0.13634 | -0.015 | 8.203
14.5 | 1.119 | 0.1433 | -0.015 | 7.808
15 | 1.116 | 0.15354 | -0.016 | 7.272
15.5 | 1.111 | 0.165 | -0.016 | 6.73
16 | 1.101 | 0.17778 | -0.016 | 6.196
16.5 | 1.09 | 0.18668 | -0.016 | 5.838
17 | 1.075 | 0.19838 | -0.016 | 5.421
17.5 | 1.059 | 0.21793 | -0.016 | 4.858
18 | 1.04 | 0.22319 | -0.017 | 4.661
18.5 | 1.02 | 0.24653 | -0.017 | 4.137
19 | 0.998 | 0.25318 | -0.017 | 3.943
19.5 | 0.975 | 0.27782 | -0.017 | 3.51

## 2. Re 50k Mach 0.00 (2)
BIGFOIL.COM POLAR EXPORT
NACA63A116
NACA63A116 |  |  |  | Cl Max: | 1.0185 | at alpha= | 11 | deg
XFOIL ncrit=9 |  |  |  | L/D Max: | 27.9309 | at alpha= | 8.5 | deg
Re: | 50000 |  |  | Cd Min: | 0.18469 | at alpha= | 16 | deg
Mach: | 0 |  |  | Cl=0 at alpha= | 0.047665 | deg
|  |  |  | @ Cl=0.1, Cd= | 0.043364
|  |  |  | @ Cl=0.4, Cd= | 0.055861
|  |  |  | @ Cl=0.6, Cd= | 0.18469
alpha (deg) | Cl | Cd | Cm | Cl/Cd
-14.5 | -0.497 | 0.16643 | -0.0134 | -2.9862
-14 | -0.4788 | 0.15884 | -0.0143 | -3.0144
-13.5 | -0.4664 | 0.1519 | -0.0153 | -3.0704
-13 | -0.4472 | 0.14385 | -0.0161 | -3.1088
-12 | -0.6565 | 0.08594 | -0.0545 | -7.6391
-11.5 | -0.8019 | 0.07024 | -0.0567 | -11.4166
-11 | -0.8514 | 0.06392 | -0.049 | -13.3198
-10.5 | -0.8887 | 0.05821 | -0.0403 | -15.2671
-10 | -0.8833 | 0.05259 | -0.0353 | -16.796
-9.5 | -0.891 | 0.04788 | -0.0275 | -18.609
-9 | -0.8876 | 0.04346 | -0.0205 | -20.4234
-8.5 | -0.8712 | 0.03962 | -0.0148 | -21.9889
-8 | -0.8437 | 0.03621 | -0.0105 | -23.3002
-7.5 | -0.8212 | 0.03324 | -0.0053 | -24.7052
-7 | -0.8071 | 0.03036 | 0.0013 | -26.5843
-6.5 | -0.8173 | 0.02827 | 0.0124 | -28.9105
-6 | -0.8191 | 0.02948 | 0.0256 | -27.7849
-5.5 | -0.7916 | 0.0327 | 0.0355 | -24.208
-5 | -0.729 | 0.03735 | 0.042 | -19.5181
-4.5 | -0.6634 | 0.04056 | 0.0461 | -16.356
-4 | -0.6306 | 0.04114 | 0.0514 | -15.3281
-3.5 | -0.5242 | 0.04309 | 0.0454 | -12.1652
-3 | -0.4835 | 0.04255 | 0.0458 | -11.3631
-2.5 | -0.4348 | 0.04216 | 0.0443 | -10.3131
-2 | -0.3853 | 0.04175 | 0.0417 | -9.2287
-1.5 | -0.3314 | 0.04152 | 0.0376 | -7.9817
-1 | -0.226 | 0.04206 | 0.0235 | -5.3733
0 | -0.0098 | 0.04298 | -0.0058 | -0.22801
0.5 | 0.093 | 0.04334 | -0.0197 | 2.1458
1 | 0.2052 | 0.04373 | -0.0356 | 4.6924
1.5 | 0.2341 | 0.04425 | -0.0362 | 5.2904
2 | 0.2556 | 0.04491 | -0.0352 | 5.6914
2.5 | 0.2635 | 0.04571 | -0.032 | 5.7646
3 | 0.2734 | 0.04652 | -0.0286 | 5.877
3.5 | 0.2644 | 0.04727 | -0.0222 | 5.5934
4 | 0.2464 | 0.048 | -0.0138 | 5.1333
4.5 | 0.2531 | 0.0495 | -0.0092 | 5.1131
5 | 0.3038 | 0.0514 | -0.0099 | 5.9105
5.5 | 0.3262 | 0.05344 | -0.0072 | 6.104
6 | 0.3718 | 0.05527 | -0.0065 | 6.727
6.5 | 0.4319 | 0.05653 | -0.0065 | 7.6402
7 | 0.4787 | 0.05747 | -0.0044 | 8.3296
7.5 | 0.5677 | 0.05529 | -0.003 | 10.2677
8.5 | 0.8815 | 0.03156 | 0.0024 | 27.9309
9.5 | 0.915 | 0.03746 | 0.0156 | 24.4261
10 | 0.953 | 0.04175 | 0.0179 | 22.8263
10.5 | 0.9954 | 0.04681 | 0.0191 | 21.2647
11 | 1.0185 | 0.05222 | 0.0224 | 19.504
11.5 | 0.9942 | 0.05755 | 0.0308 | 17.2754
12 | 0.9629 | 0.06353 | 0.0376 | 15.1566
12.5 | 0.9711 | 0.07068 | 0.0396 | 13.7394
13 | 0.8267 | 0.08497 | 0.0396 | 9.7293
13.5 | 0.7624 | 0.10168 | 0.0331 | 7.498
15 | 0.5652 | 0.17112 | -0.0107 | 3.3029
15.5 | 0.5764 | 0.17785 | -0.0128 | 3.2409
16 | 0.5886 | 0.18469 | -0.0151 | 3.187

## 3. Re 50k Mach 0.10 (1)
BIGFOIL.COM POLAR EXPORT
NACA63A116
NACA63A116 |  |  |  | Cl Max: | 1.107 | at alpha= | 14 | deg
JavaFoil+Calcfoil stall+Eppler ext transition |  |  |  | L/D Max: | 33.035 | at alpha= | 7.5 | deg
Re: | 50000 |  |  | Cd Min: | 0.01834 | at alpha= | 1 | deg
Mach: | 0.1 |  |  | Cl=0 at alpha= | -0.81147 | deg
|  |  |  | @ Cl=0.1, Cd= | 0.018862
|  |  |  | @ Cl=0.4, Cd= | 0.01985
|  |  |  | @ Cl=0.6, Cd= | 0.021989
alpha (deg) | Cl | Cd | Cm | Cl/Cd
-20 | -0.883 | 0.29586 | 0.004 | -2.984
-19.5 | -0.905 | 0.29102 | 0.004 | -3.11
-19 | -0.923 | 0.2635 | 0.004 | -3.505
-18.5 | -0.941 | 0.24879 | 0.003 | -3.781
-18 | -0.956 | 0.23272 | 0.003 | -4.108
-17.5 | -0.969 | 0.22344 | 0.003 | -4.339
-17 | -0.981 | 0.20872 | 0.003 | -4.699
-16.5 | -0.99 | 0.19394 | 0.002 | -5.104
-16 | -0.996 | 0.18133 | 0.002 | -5.495
-15.5 | -1 | 0.17084 | 0.002 | -5.854
-15 | -1.001 | 0.15836 | 0.002 | -6.32
-14.5 | -0.999 | 0.14785 | 0.001 | -6.756
-14 | -0.993 | 0.1364 | 0.001 | -7.282
-13.5 | -0.985 | 0.12955 | 0.001 | -7.601
-13 | -0.972 | 0.11795 | 0.001 | -8.245
-12.5 | -0.957 | 0.11017 | 0 | -8.687
-12 | -0.938 | 0.10577 | 0 | -8.872
-11.5 | -0.916 | 0.09716 | 0 | -9.433
-11 | -0.891 | 0.09005 | -0.001 | -9.899
-10.5 | -0.864 | 0.08524 | -0.001 | -10.13
-10 | -0.833 | 0.07874 | -0.001 | -10.573
-9.5 | -0.799 | 0.07335 | -0.002 | -10.894
-9 | -0.763 | 0.06867 | -0.002 | -11.115
-8.5 | -0.726 | 0.06476 | -0.003 | -11.205
-8 | -0.687 | 0.0602 | -0.003 | -11.409
-7.5 | -0.761 | 0.02755 | -0.007 | -27.621
-7 | -0.715 | 0.02617 | -0.008 | -27.33
-6.5 | -0.666 | 0.02483 | -0.009 | -26.834
-6 | -0.615 | 0.02377 | -0.01 | -25.876
-5.5 | -0.54 | 0.02347 | -0.01 | -23.027
-5 | -0.485 | 0.02273 | -0.011 | -21.326
-4.5 | -0.429 | 0.02201 | -0.012 | -19.481
-4 | -0.373 | 0.02131 | -0.013 | -17.481
-3.5 | -0.316 | 0.0207 | -0.013 | -15.267
-3 | -0.259 | 0.0193 | -0.014 | -13.397
-2.5 | -0.201 | 0.01983 | -0.015 | -10.121
-2 | -0.143 | 0.01936 | -0.016 | -7.364
-1.5 | -0.083 | 0.01903 | -0.017 | -4.374
-1 | -0.023 | 0.01887 | -0.018 | -1.212
-0.5 | 0.038 | 0.01879 | -0.019 | 2.021
0 | 0.099 | 0.01886 | -0.019 | 5.234
0.5 | 0.159 | 0.01897 | -0.02 | 8.383
1 | 0.219 | 0.01834 | -0.021 | 11.949
1.5 | 0.278 | 0.0192 | -0.022 | 14.504
2 | 0.337 | 0.01944 | -0.023 | 17.343
2.5 | 0.396 | 0.01982 | -0.023 | 19.959
3 | 0.454 | 0.02026 | -0.024 | 22.39
3.5 | 0.51 | 0.02081 | -0.025 | 24.526
4 | 0.566 | 0.02147 | -0.025 | 26.382
4.5 | 0.621 | 0.02231 | -0.026 | 27.825
5 | 0.676 | 0.02312 | -0.027 | 29.223
5.5 | 0.73 | 0.02398 | -0.027 | 30.428
6 | 0.783 | 0.02492 | -0.028 | 31.431
6.5 | 0.836 | 0.02594 | -0.029 | 32.236
7 | 0.907 | 0.0275 | -0.03 | 32.972
7.5 | 0.954 | 0.02887 | -0.031 | 33.035
8 | 0.997 | 0.03041 | -0.032 | 32.767
8.5 | 1.026 | 0.0331 | -0.032 | 31.005
9 | 0.914 | 0.06807 | -0.016 | 13.432
9.5 | 0.947 | 0.07271 | -0.015 | 13.028
10 | 0.979 | 0.07803 | -0.015 | 12.543
10.5 | 1.008 | 0.08333 | -0.015 | 12.093
11 | 1.033 | 0.08871 | -0.015 | 11.65
11.5 | 1.056 | 0.09591 | -0.014 | 11.013
12 | 1.076 | 0.10252 | -0.015 | 10.499
12.5 | 1.09 | 0.11056 | -0.015 | 9.863
13 | 1.1 | 0.12045 | -0.015 | 9.133
13.5 | 1.106 | 0.12732 | -0.015 | 8.684
14 | 1.107 | 0.13572 | -0.015 | 8.158
14.5 | 1.105 | 0.14856 | -0.015 | 7.439
15 | 1.099 | 0.15627 | -0.016 | 7.035
15.5 | 1.09 | 0.16605 | -0.016 | 6.565
16 | 1.078 | 0.17803 | -0.016 | 6.052
16.5 | 1.062 | 0.19101 | -0.016 | 5.56
17 | 1.044 | 0.20942 | -0.016 | 4.985
17.5 | 1.023 | 0.22158 | -0.016 | 4.618
18 | 1.001 | 0.23025 | -0.016 | 4.346
18.5 | 0.976 | 0.25041 | -0.017 | 3.899
19 | 0.951 | 0.27374 | -0.017 | 3.473

## 4. Re 50k Mach 0.10 (2)
BIGFOIL.COM POLAR EXPORT
NACA63A116
NACA63A116 |  |  |  | Cl Max: | 1.0117 | at alpha= | 11 | deg
XFOIL ncrit=9 |  |  |  | L/D Max: | 27.7204 | at alpha= | 8.5 | deg
Re: | 50000 |  |  | Cd Min: | 0.18525 | at alpha= | 16 | deg
Mach: | 0.1 |  |  | Cl=0 at alpha= | 0.054014 | deg
|  |  |  | @ Cl=0.1, Cd= | 0.043616
|  |  |  | @ Cl=0.4, Cd= | 0.055735
|  |  |  | @ Cl=0.6, Cd= | 0.18525
alpha (deg) | Cl | Cd | Cm | Cl/Cd
-14 | -0.4782 | 0.1594 | -0.0145 | -3
-13.5 | -0.4651 | 0.15239 | -0.0155 | -3.052
-12 | -0.634 | 0.08928 | -0.0528 | -7.1013
-11.5 | -0.7905 | 0.07133 | -0.058 | -11.0823
-11 | -0.8416 | 0.06491 | -0.0507 | -12.9656
-10.5 | -0.8814 | 0.05918 | -0.0421 | -14.8935
-10 | -0.8722 | 0.05344 | -0.0376 | -16.3211
-9.5 | -0.8859 | 0.04865 | -0.0293 | -18.2097
-9 | -0.8875 | 0.04418 | -0.0218 | -20.0883
-8.5 | -0.8805 | 0.04061 | -0.0146 | -21.6819
-8 | -0.8452 | 0.03677 | -0.0115 | -22.9861
-7.5 | -0.821 | 0.03373 | -0.0066 | -24.3403
-7 | -0.8074 | 0.03087 | 0.0002 | -26.1548
-6.5 | -0.8159 | 0.02859 | 0.0108 | -28.538
-6 | -0.8201 | 0.02936 | 0.0241 | -27.9326
-5.5 | -0.7876 | 0.0331 | 0.0341 | -23.7946
-5 | -0.74 | 0.03687 | 0.0418 | -20.0705
-4.5 | -0.682 | 0.03992 | 0.0471 | -17.0842
-4 | -0.6199 | 0.04187 | 0.0497 | -14.8053
-3.5 | -0.5618 | 0.04248 | 0.0501 | -13.225
-3 | -0.5124 | 0.04228 | 0.0498 | -12.1192
-2.5 | -0.4281 | 0.04258 | 0.043 | -10.054
-2 | -0.3954 | 0.04187 | 0.0431 | -9.4435
-1.5 | -0.3253 | 0.04188 | 0.0363 | -7.7674
-1 | -0.2243 | 0.04234 | 0.0231 | -5.2976
-0.5 | -0.1104 | 0.04285 | 0.0075 | -2.5764
0 | -0.0109 | 0.04318 | -0.0056 | -0.25243
0.5 | 0.09 | 0.04358 | -0.0191 | 2.0652
1 | 0.2023 | 0.04398 | -0.0349 | 4.5998
1.5 | 0.2422 | 0.04451 | -0.0374 | 5.4415
2 | 0.2666 | 0.0452 | -0.0368 | 5.8982
2.5 | 0.2749 | 0.04603 | -0.0336 | 5.9722
3 | 0.2677 | 0.04678 | -0.0277 | 5.7225
3.5 | 0.255 | 0.04746 | -0.0207 | 5.3729
4 | 0.2401 | 0.04819 | -0.0129 | 4.9824
4.5 | 0.2519 | 0.04971 | -0.0089 | 5.0674
5 | 0.3038 | 0.05165 | -0.0097 | 5.8819
5.5 | 0.3325 | 0.0536 | -0.0076 | 6.2034
6 | 0.379 | 0.05538 | -0.0069 | 6.8436
6.5 | 0.4434 | 0.05647 | -0.007 | 7.852
7 | 0.4774 | 0.05774 | -0.0038 | 8.2681
7.5 | 0.5471 | 0.05678 | -0.0016 | 9.6354
8 | 0.8319 | 0.03583 | -0.0051 | 23.218
8.5 | 0.8804 | 0.03176 | 0.0041 | 27.7204
9 | 0.8784 | 0.03419 | 0.0139 | 25.6917
9.5 | 0.9106 | 0.03801 | 0.0175 | 23.9569
10.5 | 0.9903 | 0.04758 | 0.021 | 20.8134
11 | 1.0117 | 0.0531 | 0.0244 | 19.0527
11.5 | 0.982 | 0.05847 | 0.0331 | 16.7949
12 | 0.9413 | 0.06498 | 0.0395 | 14.486
12.5 | 0.882 | 0.07406 | 0.0421 | 11.9093
13 | 0.8133 | 0.08726 | 0.0393 | 9.3204
14.5 | 0.5533 | 0.16461 | -0.0089 | 3.3613
15 | 0.5647 | 0.17163 | -0.0108 | 3.2902
15.5 | 0.576 | 0.17838 | -0.0129 | 3.2291
16 | 0.5887 | 0.18525 | -0.0152 | 3.1779

## 5. Re 50k Mach 0.25 (1)
BIGFOIL.COM POLAR EXPORT
NACA63A116
NACA63A116 |  |  |  | Cl Max: | 1.051 | at alpha= | 12.5 | deg
JavaFoil+Calcfoil stall+Eppler ext transition |  |  |  | L/D Max: | 32.176 | at alpha= | 7 | deg
Re: | 50000 |  |  | Cd Min: | 0.01823 | at alpha= | 1 | deg
Mach: | 0.25 |  |  | Cl=0 at alpha= | -0.81452 | deg
|  |  |  | @ Cl=0.1, Cd= | 0.019169
|  |  |  | @ Cl=0.4, Cd= | 0.020231
|  |  |  | @ Cl=0.6, Cd= | 0.022511
alpha (deg) | Cl | Cd | Cm | Cl/Cd
-18 | -0.648 | 0.34875 | 0.003 | -1.858
-17.5 | -0.696 | 0.30057 | 0.003 | -2.315
-17 | -0.74 | 0.26591 | 0.003 | -2.781
-16.5 | -0.779 | 0.24662 | 0.002 | -3.16
-16 | -0.815 | 0.2251 | 0.002 | -3.621
-15.5 | -0.846 | 0.20116 | 0.002 | -4.205
-15 | -0.872 | 0.19331 | 0.002 | -4.51
-14.5 | -0.892 | 0.16967 | 0.001 | -5.26
-14 | -0.908 | 0.15287 | 0.001 | -5.937
-13.5 | -0.917 | 0.14428 | 0.001 | -6.357
-13 | -0.921 | 0.13267 | 0.001 | -6.945
-12.5 | -0.92 | 0.12273 | 0 | -7.496
-12 | -0.913 | 0.11132 | 0 | -8.203
-11.5 | -0.901 | 0.10533 | 0 | -8.555
-11 | -0.884 | 0.09596 | -0.001 | -9.214
-10.5 | -0.863 | 0.08926 | -0.001 | -9.665
-10 | -0.837 | 0.08332 | -0.001 | -10.044
-9.5 | -0.807 | 0.07679 | -0.002 | -10.512
-9 | -0.774 | 0.07132 | -0.002 | -10.852
-8.5 | -0.738 | 0.06603 | -0.003 | -11.172
-8 | -0.7 | 0.06171 | -0.003 | -11.339
-7.5 | -0.661 | 0.0571 | -0.004 | -11.571
-7 | -0.729 | 0.02714 | -0.008 | -26.87
-6.5 | -0.679 | 0.02589 | -0.009 | -26.216
-6 | -0.627 | 0.02469 | -0.01 | -25.389
-5.5 | -0.553 | 0.02419 | -0.01 | -22.88
-5 | -0.496 | 0.02345 | -0.011 | -21.152
-4.5 | -0.439 | 0.02262 | -0.012 | -19.413
-4 | -0.381 | 0.02201 | -0.013 | -17.324
-3.5 | -0.323 | 0.02046 | -0.014 | -15.8
-3 | -0.265 | 0.02086 | -0.014 | -12.678
-2.5 | -0.205 | 0.02034 | -0.015 | -10.092
-2 | -0.145 | 0.01989 | -0.016 | -7.311
-1.5 | -0.085 | 0.01947 | -0.017 | -4.364
-1 | -0.023 | 0.01921 | -0.018 | -1.22
-0.5 | 0.039 | 0.01911 | -0.019 | 2.039
0 | 0.101 | 0.01917 | -0.02 | 5.284
0.5 | 0.163 | 0.01929 | -0.021 | 8.453
1 | 0.224 | 0.01823 | -0.021 | 12.304
1.5 | 0.285 | 0.01957 | -0.022 | 14.562
2 | 0.345 | 0.01991 | -0.023 | 17.343
2.5 | 0.405 | 0.02026 | -0.024 | 20.009
3 | 0.464 | 0.02079 | -0.025 | 22.332
3.5 | 0.522 | 0.02144 | -0.025 | 24.357
4 | 0.579 | 0.0222 | -0.026 | 26.084
4.5 | 0.635 | 0.02303 | -0.027 | 27.578
5 | 0.692 | 0.02391 | -0.027 | 28.926
5.5 | 0.746 | 0.02484 | -0.028 | 30.051
6 | 0.801 | 0.02585 | -0.029 | 30.991
6.5 | 0.875 | 0.02732 | -0.03 | 32.038
7 | 0.924 | 0.02873 | -0.031 | 32.176
7.5 | 0.969 | 0.03036 | -0.032 | 31.935
8 | 1.009 | 0.03226 | -0.032 | 31.272
8.5 | 0.895 | 0.06511 | -0.017 | 13.753
9 | 0.927 | 0.06999 | -0.016 | 13.24
9.5 | 0.957 | 0.07521 | -0.015 | 12.724
10 | 0.984 | 0.08138 | -0.015 | 12.092
10.5 | 1.007 | 0.08725 | -0.015 | 11.544
11 | 1.026 | 0.09367 | -0.015 | 10.956
11.5 | 1.041 | 0.1022 | -0.015 | 10.183
12 | 1.05 | 0.11147 | -0.015 | 9.421
12.5 | 1.051 | 0.11975 | -0.015 | 8.774
13 | 1.043 | 0.13155 | -0.015 | 7.932
13.5 | 1.03 | 0.14559 | -0.015 | 7.073
14 | 1.009 | 0.15635 | -0.015 | 6.455
14.5 | 0.983 | 0.17339 | -0.015 | 5.666
15 | 0.949 | 0.18535 | -0.015 | 5.121
15.5 | 0.91 | 0.20151 | -0.016 | 4.515
16 | 0.865 | 0.22171 | -0.016 | 3.902
16.5 | 0.815 | 0.2516 | -0.016 | 3.24
17 | 0.761 | 0.27844 | -0.016 | 2.732
17.5 | 0.702 | 0.3109 | -0.016 | 2.258

## 6. Re 50k Mach 0.25 (2)
BIGFOIL.COM POLAR EXPORT
NACA63A116
NACA63A116 |  |  |  | Cl Max: | 0.9559 | at alpha= | 10.5 | deg
XFOIL ncrit=9 |  |  |  | L/D Max: | 25.0895 | at alpha= | 8.5 | deg
Re: | 50000 |  |  | Cd Min: | 0.18128 | at alpha= | 15.5 | deg
Mach: | 0.25 |  |  | Cl=0 at alpha= | 0.091513 | deg
|  |  |  | @ Cl=0.1, Cd= | 0.044984
|  |  |  | @ Cl=0.4, Cd= | 0.057144
|  |  |  | @ Cl=0.6, Cd= | 0.18128
alpha (deg) | Cl | Cd | Cm | Cl/Cd
0 | -0.0179 | 0.04457 | -0.0044 | -0.40162
0.5 | 0.0799 | 0.04488 | -0.017 | 1.7803
1 | 0.1747 | 0.04537 | -0.0293 | 3.8506
1.5 | 0.2457 | 0.04596 | -0.0375 | 5.346
2 | 0.2598 | 0.04667 | -0.0352 | 5.5667
2.5 | 0.2663 | 0.04749 | -0.0316 | 5.6075
3 | 0.2692 | 0.04829 | -0.0272 | 5.5747
3.5 | 0.2657 | 0.04903 | -0.0216 | 5.4191
4 | 0.2727 | 0.04986 | -0.0166 | 5.4693
4.5 | 0.2638 | 0.05101 | -0.0094 | 5.1715
5 | 0.2963 | 0.05283 | -0.0077 | 5.6086
5.5 | 0.3273 | 0.05484 | -0.0056 | 5.9683
6 | 0.3739 | 0.0567 | -0.0047 | 6.5944
6.5 | 0.4391 | 0.05781 | -0.0045 | 7.5956
7 | 0.4832 | 0.05871 | -0.0016 | 8.2303
7.5 | 0.5524 | 0.05756 | 0.0015 | 9.5969
8 | 0.8297 | 0.03557 | 0.0035 | 23.3258
8.5 | 0.8553 | 0.03409 | 0.0141 | 25.0895
9 | 0.8743 | 0.03702 | 0.0208 | 23.617
9.5 | 0.9094 | 0.04131 | 0.0241 | 22.014
10 | 0.9456 | 0.04626 | 0.0265 | 20.441
10.5 | 0.9559 | 0.05155 | 0.0314 | 18.5432
11 | 0.9234 | 0.05731 | 0.0388 | 16.1124
11.5 | 0.9281 | 0.06388 | 0.0416 | 14.5288
12 | 0.8745 | 0.07234 | 0.0444 | 12.0887
14 | 0.5496 | 0.16113 | -0.0063 | 3.4109
14.5 | 0.551 | 0.16736 | -0.0088 | 3.2923
15 | 0.5626 | 0.1744 | -0.0109 | 3.2259
15.5 | 0.5753 | 0.18128 | -0.0133 | 3.1735

## 7. Re 50k Mach 0.50 (1)
BIGFOIL.COM POLAR EXPORT
NACA63A116
NACA63A116 |  |  |  | Cl Max: | 1.16 | at alpha= | 20 | deg
JavaFoil+Calcfoil stall+Eppler ext transition |  |  |  | L/D Max: | 28.87 | at alpha= | 6 | deg
Re: | 50000 |  |  | Cd Min: | 0.02061 | at alpha= | 0 | deg
Mach: | 0.5 |  |  | Cl=0 at alpha= | -0.81159 | deg
|  |  |  | @ Cl=0.1, Cd= | 0.020673
|  |  |  | @ Cl=0.4, Cd= | 0.022437
|  |  |  | @ Cl=0.6, Cd= | 0.024698
alpha (deg) | Cl | Cd | Cm | Cl/Cd
-20 | -1.075 | 0.4506 | 0.008 | -2.386
-19.5 | -1.048 | 0.44959 | 0.007 | -2.332
-19 | -1.021 | 0.46747 | 0.007 | -2.185
-18.5 | -0.991 | 0.4355 | 0.006 | -2.276
-18 | -0.964 | 0.42878 | 0.006 | -2.248
-17.5 | -0.937 | 0.41504 | 0.005 | -2.257
-17 | -0.91 | 0.42274 | 0.005 | -2.152
-16.5 | -0.88 | 0.38956 | 0.004 | -2.259
-16 | -0.853 | 0.39488 | 0.003 | -2.159
-15.5 | -0.825 | 0.3606 | 0.003 | -2.289
-15 | -0.798 | 0.35605 | 0.003 | -2.241
-14.5 | -0.769 | 0.34106 | 0.002 | -2.254
-14 | -0.741 | 0.33198 | 0.002 | -2.232
-13.5 | -0.713 | 0.32884 | 0.001 | -2.17
-13 | -0.686 | 0.32524 | 0.001 | -2.109
-12.5 | -0.657 | 0.28076 | 0 | -2.339
-12 | -0.629 | 0.28297 | 0 | -2.223
-11.5 | -0.601 | 0.2797 | -0.001 | -2.15
-11 | -0.573 | 0.23912 | -0.001 | -2.395
-10.5 | -0.545 | 0.2155 | -0.001 | -2.529
-10 | -0.517 | 0.1966 | -0.002 | -2.631
-9.5 | -0.489 | 0.16262 | -0.002 | -3.006
-9 | -0.653 | 0.10111 | -0.002 | -6.461
-8.5 | -0.722 | 0.08159 | -0.003 | -8.852
-8 | -0.722 | 0.07235 | -0.003 | -9.985
-7.5 | -0.7 | 0.06612 | -0.004 | -10.588
-7 | -0.666 | 0.05951 | -0.004 | -11.196
-6.5 | -0.631 | 0.05348 | -0.006 | -11.791
-6 | -0.679 | 0.02925 | -0.011 | -23.204
-5.5 | -0.622 | 0.02695 | -0.012 | -23.078
-5 | -0.547 | 0.02672 | -0.012 | -20.457
-4.5 | -0.484 | 0.02569 | -0.013 | -18.838
-4 | -0.421 | 0.02478 | -0.014 | -16.98
-3.5 | -0.356 | 0.02401 | -0.015 | -14.835
-3 | -0.292 | 0.0232 | -0.016 | -12.564
-2.5 | -0.226 | 0.02255 | -0.017 | -10.025
-2 | -0.16 | 0.02203 | -0.018 | -7.252
-1.5 | -0.093 | 0.02162 | -0.019 | -4.298
-1 | -0.026 | 0.02124 | -0.02 | -1.203
-0.5 | 0.043 | 0.02097 | -0.02 | 2.029
0 | 0.112 | 0.02061 | -0.021 | 5.43
0.5 | 0.18 | 0.02091 | -0.022 | 8.602
1 | 0.247 | 0.02125 | -0.023 | 11.644
1.5 | 0.314 | 0.02168 | -0.024 | 14.492
2 | 0.38 | 0.02224 | -0.025 | 17.093
2.5 | 0.446 | 0.02289 | -0.026 | 19.465
3 | 0.51 | 0.02303 | -0.027 | 22.164
3.5 | 0.574 | 0.02431 | -0.028 | 23.615
4 | 0.637 | 0.02525 | -0.028 | 25.223
4.5 | 0.7 | 0.02634 | -0.029 | 26.563
5 | 0.761 | 0.02756 | -0.03 | 27.609
5.5 | 0.82 | 0.02884 | -0.031 | 28.437
6 | 0.895 | 0.03101 | -0.033 | 28.87
6.5 | 0.942 | 0.03317 | -0.033 | 28.413
7 | 0.978 | 0.03592 | -0.034 | 27.215
7.5 | 0.868 | 0.06378 | -0.017 | 13.608
8 | 0.882 | 0.07109 | -0.015 | 12.402
8.5 | 0.872 | 0.08175 | -0.014 | 10.662
9 | 0.788 | 0.10095 | -0.014 | 7.806
9.5 | 0.579 | 0.17331 | -0.014 | 3.338
10 | 0.606 | 0.19821 | -0.014 | 3.058
10.5 | 0.635 | 0.22809 | -0.017 | 2.782
11 | 0.662 | 0.24391 | -0.017 | 2.714
11.5 | 0.691 | 0.25994 | -0.02 | 2.657
12 | 0.718 | 0.28419 | -0.02 | 2.527
12.5 | 0.746 | 0.28127 | -0.02 | 2.651
13 | 0.775 | 0.29849 | -0.023 | 2.595
13.5 | 0.802 | 0.32099 | -0.023 | 2.498
14 | 0.829 | 0.31363 | -0.023 | 2.644
14.5 | 0.859 | 0.34513 | -0.026 | 2.488
15 | 0.886 | 0.36615 | -0.026 | 2.418
15.5 | 0.913 | 0.38248 | -0.026 | 2.386
16 | 0.94 | 0.38131 | -0.027 | 2.465
16.5 | 0.97 | 0.39587 | -0.029 | 2.449
17 | 0.997 | 0.40443 | -0.029 | 2.464
17.5 | 1.023 | 0.41392 | -0.03 | 2.473
18 | 1.051 | 0.42118 | -0.03 | 2.494
18.5 | 1.08 | 0.44291 | -0.032 | 2.439
19 | 1.107 | 0.46805 | -0.033 | 2.365
19.5 | 1.133 | 0.4549 | -0.033 | 2.492
20 | 1.16 | 0.48289 | -0.034 | 2.403

## 8. Re 50k Mach 0.50 (2)
BIGFOIL.COM POLAR EXPORT
NACA63A116
NACA63A116 |  |  |  | Cl Max: | 0.7773 | at alpha= | 20 | deg
XFOIL ncrit=9 |  |  |  | L/D Max: | 11.6877 | at alpha= | 8.5 | deg
Re: | 50000 |  |  | Cd Min: | 0.26769 | at alpha= | 20 | deg
Mach: | 0.5 |  |  | Cl=0 at alpha= | 0.3285 | deg
|  |  |  | @ Cl=0.1, Cd= | 0.051025
|  |  |  | @ Cl=0.4, Cd= | 0.063623
|  |  |  | @ Cl=0.6, Cd= | 0.19825
alpha (deg) | Cl | Cd | Cm | Cl/Cd
-10.5 | -0.4514 | 0.10343 | -0.0459 | -4.3643
-10 | -0.4792 | 0.09182 | -0.0505 | -5.2189
-9.5 | -0.5236 | 0.07853 | -0.0563 | -6.6675
-9 | -0.5895 | 0.06594 | -0.0603 | -8.9399
-8.5 | -0.6554 | 0.05709 | -0.0586 | -11.4801
-8 | -0.6874 | 0.0519 | -0.0519 | -13.2447
-7.5 | -0.7464 | 0.04821 | -0.0406 | -15.4823
-7 | -0.7877 | 0.04517 | -0.0287 | -17.4386
-6.5 | -0.8069 | 0.04192 | -0.0185 | -19.2486
-6 | -0.816 | 0.0389 | -0.0087 | -20.9769
-5.5 | -0.8253 | 0.03637 | 0.0021 | -22.6918
-5 | -0.8231 | 0.03591 | 0.0148 | -22.9212
-4.5 | -0.7675 | 0.04181 | 0.0289 | -18.3569
-4 | -0.6375 | 0.05003 | 0.0355 | -12.7424
-3.5 | -0.583 | 0.05121 | 0.0404 | -11.3845
-3 | -0.5144 | 0.05156 | 0.0406 | -9.9767
-2.5 | -0.4403 | 0.0511 | 0.0361 | -8.6164
-2 | -0.3432 | 0.05077 | 0.0267 | -6.7599
-1.5 | -0.2529 | 0.05037 | 0.0177 | -5.0208
-1 | -0.1913 | 0.04995 | 0.0131 | -3.8298
-0.5 | -0.1081 | 0.04995 | 0.0048 | -2.1642
0 | -0.0408 | 0.05001 | -0.0009 | -0.81584
0.5 | 0.0213 | 0.05034 | -0.0059 | 0.42312
1 | 0.0954 | 0.05097 | -0.0133 | 1.8717
1.5 | 0.1729 | 0.05189 | -0.0216 | 3.332
2 | 0.2687 | 0.05312 | -0.0334 | 5.0584
2.5 | 0.3173 | 0.05427 | -0.0363 | 5.8467
3 | 0.315 | 0.05526 | -0.0305 | 5.7003
3.5 | 0.3094 | 0.0562 | -0.0242 | 5.5053
4 | 0.3155 | 0.0571 | -0.019 | 5.5254
4.5 | 0.306 | 0.05784 | -0.0113 | 5.2905
5 | 0.3121 | 0.05873 | -0.0049 | 5.3141
5.5 | 0.3293 | 0.06042 | -0.0002 | 5.4502
6 | 0.3693 | 0.06236 | 0.0025 | 5.9221
6.5 | 0.4116 | 0.0641 | 0.0056 | 6.4212
7 | 0.4533 | 0.06569 | 0.0093 | 6.9006
7.5 | 0.5055 | 0.06614 | 0.0141 | 7.6429
8 | 0.5685 | 0.06451 | 0.0209 | 8.8126
8.5 | 0.6669 | 0.05706 | 0.0328 | 11.6877
9 | 0.6599 | 0.0627 | 0.0363 | 10.5247
9.5 | 0.6326 | 0.07219 | 0.0359 | 8.763
10 | 0.5965 | 0.08438 | 0.0323 | 7.0692
10.5 | 0.5755 | 0.09552 | 0.029 | 6.0249
11 | 0.5668 | 0.10533 | 0.0264 | 5.3812
11.5 | 0.5518 | 0.11642 | 0.0219 | 4.7397
12 | 0.5518 | 0.12622 | 0.0188 | 4.3717
12.5 | 0.5461 | 0.1368 | 0.0141 | 3.992
13 | 0.5477 | 0.1468 | 0.0098 | 3.7309
14 | 0.5511 | 0.17401 | -0.0056 | 3.1671
14.5 | 0.5505 | 0.17912 | -0.0093 | 3.0734
15 | 0.5685 | 0.18698 | -0.0122 | 3.0404
15.5 | 0.5945 | 0.19628 | -0.0148 | 3.0288
16 | 0.6225 | 0.20632 | -0.0172 | 3.0172
16.5 | 0.6289 | 0.21033 | -0.0216 | 2.9901
17 | 0.6459 | 0.21751 | -0.0255 | 2.9695
17.5 | 0.6728 | 0.22743 | -0.0285 | 2.9583
18 | 0.6919 | 0.23432 | -0.0325 | 2.9528
18.5 | 0.7074 | 0.24081 | -0.0374 | 2.9376
19 | 0.738 | 0.25263 | -0.0401 | 2.9213
19.5 | 0.7503 | 0.25655 | -0.0458 | 2.9246
20 | 0.7773 | 0.26769 | -0.0493 | 2.9037

## 9. Re 100k Mach 0.00 (1)
BIGFOIL.COM POLAR EXPORT
NACA63A116
NACA63A116 |  |  |  | Cl Max: | 1.119 | at alpha= | 14.5 | deg
JavaFoil+Calcfoil stall+Eppler ext transition |  |  |  | L/D Max: | 46.946 | at alpha= | 6.5 | deg
Re: | 100000 |  |  | Cd Min: | 0.01305 | at alpha= | -3 | deg
Mach: | 0 |  |  | Cl=0 at alpha= | -0.81147 | deg
|  |  |  | @ Cl=0.1, Cd= | 0.01352
|  |  |  | @ Cl=0.4, Cd= | 0.014443
|  |  |  | @ Cl=0.6, Cd= | 0.015515
alpha (deg) | Cl | Cd | Cm | Cl/Cd
-20 | -0.931 | 0.24248 | 0.004 | -3.841
-19.5 | -0.95 | 0.23134 | 0.004 | -4.106
-19 | -0.965 | 0.21794 | 0.004 | -4.427
-18.5 | -0.978 | 0.20487 | 0.003 | -4.775
-18 | -0.99 | 0.19337 | 0.003 | -5.12
-17.5 | -1 | 0.18553 | 0.003 | -5.39
-17 | -1.008 | 0.1764 | 0.003 | -5.715
-16.5 | -1.014 | 0.16441 | 0.002 | -6.166
-16 | -1.017 | 0.15325 | 0.002 | -6.637
-15.5 | -1.018 | 0.14492 | 0.002 | -7.024
-15 | -1.016 | 0.13606 | 0.002 | -7.466
-14.5 | -1.011 | 0.12725 | 0.001 | -7.946
-14 | -1.003 | 0.1185 | 0.001 | -8.466
-13.5 | -0.992 | 0.11188 | 0.001 | -8.87
-13 | -0.979 | 0.10472 | 0.001 | -9.344
-12.5 | -0.961 | 0.09803 | 0 | -9.806
-12 | -0.941 | 0.09221 | 0 | -10.206
-11.5 | -0.918 | 0.08638 | 0 | -10.626
-11 | -0.892 | 0.08153 | -0.001 | -10.94
-10.5 | -0.863 | 0.07643 | -0.001 | -11.29
-10 | -0.832 | 0.07143 | -0.002 | -11.648
-9.5 | -0.799 | 0.06688 | -0.002 | -11.943
-9 | -0.763 | 0.06255 | -0.002 | -12.199
-8.5 | -0.855 | 0.02529 | -0.006 | -33.806
-8 | -0.816 | 0.02348 | -0.006 | -34.745
-7.5 | -0.771 | 0.02211 | -0.007 | -34.868
-7 | -0.724 | 0.02095 | -0.008 | -34.549
-6.5 | -0.672 | 0.01993 | -0.009 | -33.729
-6 | -0.618 | 0.01914 | -0.01 | -32.289
-5.5 | -0.559 | 0.01601 | -0.011 | -34.898
-5 | -0.502 | 0.0155 | -0.011 | -32.361
-4.5 | -0.444 | 0.01506 | -0.012 | -29.477
-4 | -0.385 | 0.01472 | -0.013 | -26.166
-3.5 | -0.326 | 0.01442 | -0.014 | -22.607
-3 | -0.267 | 0.01305 | -0.015 | -20.424
-2.5 | -0.208 | 0.01378 | -0.016 | -15.077
-2 | -0.146 | 0.01365 | -0.017 | -10.718
-1.5 | -0.085 | 0.01355 | -0.017 | -6.255
-1 | -0.023 | 0.01353 | -0.018 | -1.715
-0.5 | 0.038 | 0.01351 | -0.019 | 2.845
0 | 0.1 | 0.01352 | -0.02 | 7.402
0.5 | 0.162 | 0.01365 | -0.021 | 11.838
1 | 0.223 | 0.01376 | -0.022 | 16.215
1.5 | 0.282 | 0.01325 | -0.022 | 21.309
2 | 0.342 | 0.01423 | -0.023 | 24.035
2.5 | 0.402 | 0.01445 | -0.024 | 27.803
3 | 0.461 | 0.01471 | -0.025 | 31.364
3.5 | 0.521 | 0.01502 | -0.025 | 34.668
4 | 0.579 | 0.01537 | -0.026 | 37.69
4.5 | 0.637 | 0.01577 | -0.027 | 40.397
5 | 0.694 | 0.01623 | -0.028 | 42.749
5.5 | 0.749 | 0.01678 | -0.028 | 44.651
6 | 0.804 | 0.01747 | -0.029 | 46.008
6.5 | 0.857 | 0.01825 | -0.03 | 46.946
7 | 0.911 | 0.02247 | -0.031 | 40.527
7.5 | 0.958 | 0.02366 | -0.031 | 40.492
8 | 1.004 | 0.02497 | -0.032 | 40.203
8.5 | 1.046 | 0.02634 | -0.032 | 39.719
9 | 1.085 | 0.02792 | -0.033 | 38.866
9.5 | 1.118 | 0.02994 | -0.033 | 37.332
10 | 0.983 | 0.06987 | -0.019 | 14.07
10.5 | 1.01 | 0.07487 | -0.017 | 13.487
11 | 1.034 | 0.08111 | -0.016 | 12.752
11.5 | 1.058 | 0.08641 | -0.016 | 12.245
12 | 1.079 | 0.09183 | -0.015 | 11.753
12.5 | 1.095 | 0.0988 | -0.015 | 11.08
13 | 1.106 | 0.10489 | -0.015 | 10.547
13.5 | 1.114 | 0.1122 | -0.015 | 9.929
14 | 1.118 | 0.11979 | -0.015 | 9.336
14.5 | 1.119 | 0.12721 | -0.015 | 8.797
15 | 1.117 | 0.1355 | -0.016 | 8.24
15.5 | 1.111 | 0.1428 | -0.016 | 7.777
16 | 1.102 | 0.15275 | -0.016 | 7.211
16.5 | 1.09 | 0.16053 | -0.016 | 6.789
17 | 1.076 | 0.17128 | -0.016 | 6.279
17.5 | 1.059 | 0.18639 | -0.016 | 5.681
18 | 1.04 | 0.19795 | -0.017 | 5.256
18.5 | 1.02 | 0.21009 | -0.017 | 4.855
19 | 0.998 | 0.22211 | -0.017 | 4.495
19.5 | 0.975 | 0.23259 | -0.017 | 4.193

## 10. Re 100k Mach 0.00 (2)
BIGFOIL.COM POLAR EXPORT
NACA63A116
NACA63A116 |  |  |  | Cl Max: | 1.0676 | at alpha= | 13 | deg
XFOIL ncrit=9 |  |  |  | L/D Max: | 48.15 | at alpha= | 7 | deg
Re: | 100000 |  |  | Cd Min: | 0.20543 | at alpha= | 18 | deg
Mach: | 0 |  |  | Cl=0 at alpha= | 0.53946 | deg
|  |  |  | @ Cl=0.1, Cd= | 0.024654
|  |  |  | @ Cl=0.4, Cd= | 0.025481
|  |  |  | @ Cl=0.6, Cd= | 0.025023
alpha (deg) | Cl | Cd | Cm | Cl/Cd
-15.5 | -0.5165 | 0.16759 | -0.0123 | -3.0819
-15 | -0.5335 | 0.15974 | -0.0184 | -3.3398
-14.5 | -0.5023 | 0.15339 | -0.0177 | -3.2747
-14 | -0.6665 | 0.10169 | -0.0504 | -6.5542
-13.5 | -0.6968 | 0.08795 | -0.0558 | -7.9227
-13 | -0.7799 | 0.07179 | -0.0629 | -10.8636
-12 | -0.9202 | 0.05465 | -0.0551 | -16.8381
-11.5 | -0.9325 | 0.0502 | -0.0483 | -18.5757
-11 | -0.9316 | 0.04616 | -0.0423 | -20.182
-10.5 | -0.9327 | 0.04211 | -0.0351 | -22.1491
-10 | -0.93 | 0.03873 | -0.0275 | -24.0124
-9.5 | -0.9037 | 0.03522 | -0.0238 | -25.6587
-9 | -0.8872 | 0.03294 | -0.0177 | -26.9338
-8.5 | -0.8629 | 0.03053 | -0.0133 | -28.264
-8 | -0.848 | 0.02858 | -0.0072 | -29.6711
-7.5 | -0.8415 | 0.02697 | 0.0001 | -31.2013
-7 | -0.8397 | 0.02533 | 0.008 | -33.1504
-6.5 | -0.8348 | 0.02352 | 0.0152 | -35.4932
-6 | -0.8068 | 0.02059 | 0.0174 | -39.1841
-5.5 | -0.7517 | 0.02117 | 0.0175 | -35.5078
-5 | -0.6905 | 0.02215 | 0.0171 | -31.1738
-4.5 | -0.6282 | 0.02313 | 0.0167 | -27.1595
-4 | -0.5611 | 0.02394 | 0.0155 | -23.4378
-3.5 | -0.4875 | 0.02479 | 0.0135 | -19.6652
-3 | -0.4283 | 0.02511 | 0.0133 | -17.0569
-2.5 | -0.3684 | 0.0253 | 0.0129 | -14.5613
-1.5 | -0.2525 | 0.02506 | 0.0115 | -10.0758
-1 | -0.1617 | 0.02477 | 0.0051 | -6.5281
-0.5 | -0.1128 | 0.0247 | 0.006 | -4.5668
0 | -0.0676 | 0.02472 | 0.0074 | -2.7346
0.5 | -0.0103 | 0.02484 | 0.0068 | -0.41465
1 | 0.1202 | 0.02462 | -0.0064 | 4.8822
1.5 | 0.1868 | 0.02496 | -0.009 | 7.484
2 | 0.2688 | 0.02525 | -0.0143 | 10.6455
2.5 | 0.3586 | 0.02549 | -0.0212 | 14.0683
3 | 0.4501 | 0.02547 | -0.028 | 17.6718
3.5 | 0.5373 | 0.0253 | -0.0339 | 21.2372
4 | 0.6257 | 0.02491 | -0.0398 | 25.1184
4.5 | 0.7257 | 0.02363 | -0.0468 | 30.711
5 | 0.8158 | 0.02244 | -0.0524 | 36.3547
5.5 | 0.9019 | 0.0212 | -0.0577 | 42.5425
6 | 0.9452 | 0.02036 | -0.0556 | 46.4244
6.5 | 0.9563 | 0.0199 | -0.0475 | 48.0553
7 | 0.95 | 0.01973 | -0.0366 | 48.15
7.5 | 0.9328 | 0.01991 | -0.0234 | 46.8508
8 | 0.9065 | 0.02106 | -0.0089 | 43.0437
8.5 | 0.875 | 0.02323 | 0.0053 | 37.6668
9 | 0.8619 | 0.02604 | 0.0149 | 33.0991
9.5 | 0.8692 | 0.02879 | 0.0208 | 30.191
10 | 0.8932 | 0.03156 | 0.0244 | 28.3016
10.5 | 0.9312 | 0.03445 | 0.0262 | 27.0305
11 | 0.9802 | 0.0379 | 0.0266 | 25.8628
11.5 | 1.0088 | 0.04107 | 0.0293 | 24.5629
12 | 1.0448 | 0.04613 | 0.0307 | 22.649
12.5 | 1.0512 | 0.05019 | 0.0347 | 20.9444
13 | 1.0676 | 0.05535 | 0.0369 | 19.2882
13.5 | 1.0535 | 0.06269 | 0.0402 | 16.8049
14 | 1.0263 | 0.07001 | 0.0426 | 14.6593
14.5 | 0.9814 | 0.0789 | 0.0431 | 12.4385
15 | 0.6095 | 0.1612 | -0.0052 | 3.781
15.5 | 0.6624 | 0.16764 | -0.0012 | 3.9513
16 | 0.6252 | 0.17639 | -0.0111 | 3.5444
16.5 | 0.6723 | 0.18439 | -0.0085 | 3.6461
17 | 0.6436 | 0.19128 | -0.0181 | 3.3647
17.5 | 0.6919 | 0.20056 | -0.0151 | 3.4498
18 | 0.6664 | 0.20543 | -0.0253 | 3.2439

## 11. Re 100k Mach 0.10 (1)
BIGFOIL.COM POLAR EXPORT
NACA63A116
NACA63A116 |  |  |  | Cl Max: | 1.116 | at alpha= | 9.5 | deg
JavaFoil+Calcfoil stall+Eppler ext transition |  |  |  | L/D Max: | 46.78 | at alpha= | 6.5 | deg
Re: | 100000 |  |  | Cd Min: | 0.01309 | at alpha= | -3 | deg
Mach: | 0.1 |  |  | Cl=0 at alpha= | -0.81452 | deg
|  |  |  | @ Cl=0.1, Cd= | 0.013609
|  |  |  | @ Cl=0.4, Cd= | 0.014485
|  |  |  | @ Cl=0.6, Cd= | 0.015567
alpha (deg) | Cl | Cd | Cm | Cl/Cd
-20 | -0.883 | 0.2553 | 0.004 | -3.459
-19.5 | -0.905 | 0.2437 | 0.004 | -3.714
-19 | -0.924 | 0.23007 | 0.004 | -4.014
-18.5 | -0.941 | 0.21534 | 0.003 | -4.368
-18 | -0.956 | 0.1999 | 0.003 | -4.783
-17.5 | -0.97 | 0.19307 | 0.003 | -5.022
-17 | -0.981 | 0.17921 | 0.003 | -5.474
-16.5 | -0.99 | 0.16981 | 0.002 | -5.831
-16 | -0.997 | 0.15699 | 0.002 | -6.348
-15.5 | -1 | 0.14865 | 0.002 | -6.73
-15 | -1.001 | 0.13904 | 0.002 | -7.2
-14.5 | -0.999 | 0.12938 | 0.001 | -7.722
-14 | -0.994 | 0.12057 | 0.001 | -8.24
-13.5 | -0.985 | 0.1126 | 0.001 | -8.747
-13 | -0.973 | 0.10571 | 0.001 | -9.204
-12.5 | -0.958 | 0.09867 | 0 | -9.705
-12 | -0.939 | 0.09452 | 0 | -9.932
-11.5 | -0.917 | 0.0884 | 0 | -10.374
-11 | -0.892 | 0.08202 | -0.001 | -10.876
-10.5 | -0.864 | 0.07669 | -0.001 | -11.265
-10 | -0.833 | 0.07181 | -0.001 | -11.6
-9.5 | -0.8 | 0.06709 | -0.002 | -11.929
-9 | -0.766 | 0.06264 | -0.003 | -12.231
-8.5 | -0.852 | 0.02611 | -0.006 | -32.645
-8 | -0.818 | 0.02371 | -0.006 | -34.5
-7.5 | -0.773 | 0.02234 | -0.007 | -34.616
-7 | -0.726 | 0.02113 | -0.008 | -34.373
-6.5 | -0.675 | 0.02006 | -0.009 | -33.652
-6 | -0.621 | 0.01925 | -0.01 | -32.245
-5.5 | -0.561 | 0.0161 | -0.011 | -34.853
-5 | -0.504 | 0.01557 | -0.011 | -32.372
-4.5 | -0.446 | 0.01512 | -0.012 | -29.482
-4 | -0.387 | 0.01477 | -0.013 | -26.196
-3.5 | -0.328 | 0.0145 | -0.014 | -22.591
-3 | -0.268 | 0.01309 | -0.015 | -20.451
-2.5 | -0.209 | 0.01384 | -0.016 | -15.091
-2 | -0.147 | 0.01367 | -0.017 | -10.756
-1.5 | -0.085 | 0.01362 | -0.018 | -6.254
-1 | -0.023 | 0.01355 | -0.018 | -1.721
-0.5 | 0.039 | 0.01356 | -0.019 | 2.847
0 | 0.101 | 0.01361 | -0.02 | 7.395
0.5 | 0.162 | 0.01371 | -0.021 | 11.845
1 | 0.224 | 0.01385 | -0.022 | 16.19
1.5 | 0.283 | 0.01412 | -0.022 | 20.057
2 | 0.344 | 0.01427 | -0.023 | 24.073
2.5 | 0.404 | 0.0145 | -0.024 | 27.845
3 | 0.464 | 0.01476 | -0.025 | 31.403
3.5 | 0.523 | 0.01508 | -0.025 | 34.699
4 | 0.582 | 0.01544 | -0.026 | 37.708
4.5 | 0.64 | 0.01585 | -0.027 | 40.388
5 | 0.697 | 0.01632 | -0.028 | 42.712
5.5 | 0.753 | 0.01689 | -0.028 | 44.571
6 | 0.807 | 0.01757 | -0.029 | 45.917
6.5 | 0.86 | 0.01838 | -0.03 | 46.78
7 | 0.914 | 0.02266 | -0.031 | 40.339
7.5 | 0.961 | 0.02387 | -0.031 | 40.271
8 | 1.007 | 0.0252 | -0.032 | 39.961
8.5 | 1.049 | 0.02661 | -0.033 | 39.423
9 | 1.087 | 0.02827 | -0.033 | 38.461
9.5 | 1.116 | 0.03056 | -0.033 | 36.528
10 | 0.983 | 0.07058 | -0.018 | 13.927
10.5 | 1.01 | 0.07549 | -0.017 | 13.382
11 | 1.035 | 0.0808 | -0.016 | 12.805
11.5 | 1.057 | 0.08685 | -0.015 | 12.168
12 | 1.077 | 0.09255 | -0.015 | 11.633
12.5 | 1.091 | 0.09984 | -0.015 | 10.923
13 | 1.1 | 0.10629 | -0.015 | 10.351
13.5 | 1.106 | 0.11405 | -0.015 | 9.696
14 | 1.107 | 0.12217 | -0.016 | 9.065
14.5 | 1.105 | 0.12975 | -0.016 | 8.519

## 12. Re 100k Mach 0.10 (2)
BIGFOIL.COM POLAR EXPORT
NACA63A116
NACA63A116 |  |  |  | Cl Max: | 1.0474 | at alpha= | 13 | deg
XFOIL ncrit=9 |  |  |  | L/D Max: | 47.7101 | at alpha= | 7 | deg
Re: | 100000 |  |  | Cd Min: | 0.20617 | at alpha= | 18 | deg
Mach: | 0.1 |  |  | Cl=0 at alpha= | 0.30583 | deg
|  |  |  | @ Cl=0.1, Cd= | 0.024719
|  |  |  | @ Cl=0.4, Cd= | 0.025707
|  |  |  | @ Cl=0.6, Cd= | 0.025198
alpha (deg) | Cl | Cd | Cm | Cl/Cd
-15 | -0.5301 | 0.16045 | -0.0181 | -3.3038
-14.5 | -0.5008 | 0.15401 | -0.0178 | -3.2517
-13.5 | -0.6802 | 0.09102 | -0.0546 | -7.4731
-13 | -0.7521 | 0.07504 | -0.0621 | -10.0227
-12.5 | -0.8197 | 0.06384 | -0.064 | -12.8399
-12 | -0.8707 | 0.05637 | -0.0604 | -15.4462
-11.5 | -0.9046 | 0.05112 | -0.0531 | -17.6956
-11 | -0.9205 | 0.04708 | -0.045 | -19.5518
-10.5 | -0.9264 | 0.04289 | -0.0374 | -21.5994
-10 | -0.9267 | 0.03938 | -0.0295 | -23.5322
-9.5 | -0.9042 | 0.0358 | -0.0252 | -25.257
-9 | -0.8881 | 0.03342 | -0.019 | -26.5739
-8.5 | -0.8644 | 0.03095 | -0.0144 | -27.9289
-8 | -0.8492 | 0.02895 | -0.0083 | -29.3333
-7.5 | -0.8425 | 0.02732 | -0.001 | -30.8382
-7 | -0.8393 | 0.02579 | 0.0068 | -32.5436
-6.5 | -0.8335 | 0.02387 | 0.0137 | -34.9183
-6 | -0.8049 | 0.0208 | 0.0158 | -38.6971
-5.5 | -0.751 | 0.02125 | 0.0163 | -35.3412
-5 | -0.6967 | 0.02211 | 0.0171 | -31.5106
-4.5 | -0.6289 | 0.02325 | 0.0161 | -27.0495
-4 | -0.5601 | 0.02414 | 0.0148 | -23.2022
-3.5 | -0.4838 | 0.02496 | 0.0123 | -19.383
-3 | -0.4273 | 0.02519 | 0.0126 | -16.9631
-2 | -0.3097 | 0.02537 | 0.0118 | -12.2073
-1.5 | -0.2517 | 0.02521 | 0.0112 | -9.9841
-1 | -0.1537 | 0.0249 | 0.0036 | -6.1727
-0.5 | -0.1041 | 0.02483 | 0.0044 | -4.1925
0 | -0.0556 | 0.02489 | 0.0053 | -2.2338
1 | 0.1262 | 0.02469 | -0.0073 | 5.1114
1.5 | 0.1913 | 0.02501 | -0.0096 | 7.6489
2 | 0.2686 | 0.02533 | -0.014 | 10.604
2.5 | 0.3531 | 0.02566 | -0.02 | 13.7607
3 | 0.4421 | 0.02575 | -0.0264 | 17.1689
3.5 | 0.5315 | 0.02557 | -0.0325 | 20.7861
4 | 0.6236 | 0.02507 | -0.0388 | 24.8744
4.5 | 0.7255 | 0.02377 | -0.046 | 30.5217
5 | 0.8185 | 0.02247 | -0.0519 | 36.4263
5.5 | 0.9011 | 0.02138 | -0.0566 | 42.1469
6 | 0.9514 | 0.02035 | -0.0554 | 46.7518
6.5 | 0.9548 | 0.02006 | -0.0461 | 47.5972
7 | 0.948 | 0.01987 | -0.0349 | 47.7101
7.5 | 0.9288 | 0.02008 | -0.0214 | 46.255
8 | 0.8999 | 0.02137 | -0.0065 | 42.1104
8.5 | 0.8684 | 0.02364 | 0.0075 | 36.7343
9 | 0.8585 | 0.02647 | 0.0165 | 32.4329
9.5 | 0.8672 | 0.02928 | 0.0221 | 29.6175
10 | 0.8927 | 0.03204 | 0.0256 | 27.862
10.5 | 0.9358 | 0.03516 | 0.0269 | 26.6155
11 | 0.9782 | 0.03852 | 0.0282 | 25.3946
11.5 | 1.0099 | 0.04192 | 0.0305 | 24.0911
12 | 1.0378 | 0.04711 | 0.0327 | 22.0293
12.5 | 1.0385 | 0.05147 | 0.0369 | 20.1768
13 | 1.0474 | 0.05662 | 0.0394 | 18.4988
13.5 | 1.0391 | 0.06436 | 0.0417 | 16.1451
14 | 1.0052 | 0.07147 | 0.0438 | 14.0646
15 | 0.7255 | 0.12396 | 0.0172 | 5.8527
15.5 | 0.7385 | 0.12996 | 0.0169 | 5.6825
16 | 0.6243 | 0.17711 | -0.0114 | 3.5249
16.5 | 0.6707 | 0.18525 | -0.0089 | 3.6205
17 | 0.6433 | 0.19201 | -0.0184 | 3.3503
17.5 | 0.6926 | 0.20151 | -0.0153 | 3.4371
18 | 0.6668 | 0.20617 | -0.0256 | 3.2342

## 13. Re 100k Mach 0.25 (1)
BIGFOIL.COM POLAR EXPORT
NACA63A116
NACA63A116 |  |  |  | Cl Max: | 1.095 | at alpha= | 9 | deg
JavaFoil+Calcfoil stall+Eppler ext transition |  |  |  | L/D Max: | 45.142 | at alpha= | 6 | deg
Re: | 100000 |  |  | Cd Min: | 0.01319 | at alpha= | -2.5 | deg
Mach: | 0.25 |  |  | Cl=0 at alpha= | -0.8125 | deg
|  |  |  | @ Cl=0.1, Cd= | 0.013856
|  |  |  | @ Cl=0.4, Cd= | 0.014741
|  |  |  | @ Cl=0.6, Cd= | 0.015824
alpha (deg) | Cl | Cd | Cm | Cl/Cd
-18 | -0.648 | 0.27575 | 0.003 | -2.351
-17.5 | -0.696 | 0.24053 | 0.003 | -2.893
-17 | -0.74 | 0.22275 | 0.003 | -3.321
-16.5 | -0.779 | 0.21032 | 0.002 | -3.706
-16 | -0.815 | 0.18729 | 0.002 | -4.352
-15.5 | -0.846 | 0.17423 | 0.002 | -4.856
-15 | -0.872 | 0.16042 | 0.002 | -5.434
-14.5 | -0.893 | 0.14576 | 0.001 | -6.124
-14 | -0.908 | 0.13282 | 0.001 | -6.834
-13.5 | -0.917 | 0.12429 | 0.001 | -7.38
-13 | -0.922 | 0.11548 | 0.001 | -7.982
-12.5 | -0.92 | 0.10682 | 0 | -8.615
-12 | -0.914 | 0.09949 | 0 | -9.183
-11.5 | -0.901 | 0.09185 | 0 | -9.813
-11 | -0.885 | 0.08598 | -0.001 | -10.288
-10.5 | -0.863 | 0.0798 | -0.001 | -10.816
-10 | -0.837 | 0.07447 | -0.001 | -11.24
-9.5 | -0.808 | 0.06905 | -0.002 | -11.696
-9 | -0.775 | 0.06482 | -0.002 | -11.949
-8.5 | -0.74 | 0.06013 | -0.003 | -12.309
-8 | -0.829 | 0.02512 | -0.007 | -33.002
-7.5 | -0.785 | 0.02355 | -0.007 | -33.337
-7 | -0.738 | 0.02218 | -0.008 | -33.284
-6.5 | -0.689 | 0.02084 | -0.009 | -33.048
-6 | -0.634 | 0.01996 | -0.01 | -31.791
-5.5 | -0.574 | 0.01662 | -0.011 | -34.536
-5 | -0.516 | 0.01601 | -0.012 | -32.198
-4.5 | -0.457 | 0.01549 | -0.013 | -29.488
-4 | -0.396 | 0.01512 | -0.013 | -26.229
-3.5 | -0.336 | 0.01478 | -0.014 | -22.725
-3 | -0.274 | 0.01454 | -0.015 | -18.864
-2.5 | -0.212 | 0.01319 | -0.016 | -16.103
-2 | -0.151 | 0.01399 | -0.017 | -10.797
-1.5 | -0.088 | 0.01386 | -0.018 | -6.314
-1 | -0.024 | 0.01378 | -0.019 | -1.738
-0.5 | 0.04 | 0.01377 | -0.02 | 2.882
0 | 0.103 | 0.01386 | -0.021 | 7.458
0.5 | 0.167 | 0.0139 | -0.021 | 12.002
1 | 0.228 | 0.01422 | -0.022 | 16.031
1.5 | 0.29 | 0.01437 | -0.023 | 20.204
2 | 0.352 | 0.01454 | -0.024 | 24.233
2.5 | 0.414 | 0.0148 | -0.024 | 27.993
3 | 0.476 | 0.01505 | -0.025 | 31.596
3.5 | 0.537 | 0.01539 | -0.026 | 34.855
4 | 0.597 | 0.0158 | -0.027 | 37.752
4.5 | 0.656 | 0.01627 | -0.028 | 40.3
5 | 0.713 | 0.01683 | -0.028 | 42.389
5.5 | 0.769 | 0.01748 | -0.029 | 44.008
6 | 0.825 | 0.01827 | -0.03 | 45.142
6.5 | 0.882 | 0.02242 | -0.031 | 39.361
7 | 0.932 | 0.02371 | -0.031 | 39.297
7.5 | 0.979 | 0.02509 | -0.032 | 39.027
8 | 1.023 | 0.02661 | -0.033 | 38.443
8.5 | 1.062 | 0.02832 | -0.033 | 37.5
9 | 1.095 | 0.0304 | -0.034 | 36.018
9.5 | 0.962 | 0.06806 | -0.018 | 14.13
10 | 0.985 | 0.0735 | -0.016 | 13.404
10.5 | 1.008 | 0.07842 | -0.016 | 12.856
11 | 1.027 | 0.08459 | -0.016 | 12.142
11.5 | 1.041 | 0.09183 | -0.015 | 11.335
12 | 1.05 | 0.09923 | -0.015 | 10.585
12.5 | 1.051 | 0.10633 | -0.015 | 9.883
13 | 1.044 | 0.11683 | -0.015 | 8.932
13.5 | 1.03 | 0.12447 | -0.015 | 8.274
14 | 1.009 | 0.13513 | -0.015 | 7.47

## 14. Re 100k Mach 0.25 (2)
BIGFOIL.COM POLAR EXPORT
NACA63A116
NACA63A116 |  |  |  | Cl Max: | 0.993 | at alpha= | 11.5 | deg
XFOIL ncrit=9 |  |  |  | L/D Max: | 46.413 | at alpha= | 6.5 | deg
Re: | 100000 |  |  | Cd Min: | 0.18944 | at alpha= | 16.5 | deg
Mach: | 0.25 |  |  | Cl=0 at alpha= | 0.32651 | deg
|  |  |  | @ Cl=0.1, Cd= | 0.025871
|  |  |  | @ Cl=0.4, Cd= | 0.026177
|  |  |  | @ Cl=0.6, Cd= | 0.02621
alpha (deg) | Cl | Cd | Cm | Cl/Cd
-15 | -0.5127 | 0.16389 | -0.0168 | -3.1283
-14.5 | -0.4965 | 0.15732 | -0.0185 | -3.156
-14 | -0.495 | 0.14927 | -0.0218 | -3.3161
-13.5 | -0.5273 | 0.1288 | -0.0332 | -4.0939
-13 | -0.6663 | 0.0884 | -0.058 | -7.5373
-12.5 | -0.7171 | 0.07509 | -0.064 | -9.5499
-12 | -0.7681 | 0.06471 | -0.0665 | -11.8699
-11.5 | -0.8089 | 0.057 | -0.0651 | -14.1912
-11 | -0.8473 | 0.05102 | -0.0597 | -16.6072
-10.5 | -0.8753 | 0.04655 | -0.0513 | -18.8034
-10 | -0.8992 | 0.04296 | -0.0409 | -20.9311
-9.5 | -0.8959 | 0.03906 | -0.0339 | -22.9365
-9 | -0.8881 | 0.03633 | -0.0267 | -24.4454
-8.5 | -0.874 | 0.03345 | -0.0201 | -26.1286
-8 | -0.8637 | 0.03151 | -0.013 | -27.4103
-7.5 | -0.8509 | 0.02949 | -0.0064 | -28.8538
-7 | -0.844 | 0.02777 | 0.0011 | -30.3925
-6.5 | -0.8243 | 0.02574 | 0.0058 | -32.0241
-6 | -0.7882 | 0.02255 | 0.0067 | -34.9534
-5.5 | -0.7571 | 0.02156 | 0.011 | -35.116
-5 | -0.701 | 0.02251 | 0.0124 | -31.1417
-4.5 | -0.6361 | 0.02366 | 0.0126 | -26.885
-4 | -0.5719 | 0.02458 | 0.0128 | -23.2669
-3.5 | -0.5022 | 0.02549 | 0.0122 | -19.7018
-3 | -0.4267 | 0.02607 | 0.0102 | -16.3675
-2.5 | -0.348 | 0.02609 | 0.0069 | -13.3384
-2 | -0.3001 | 0.02585 | 0.0083 | -11.6093
-1.5 | -0.246 | 0.02572 | 0.0088 | -9.5645
-1 | -0.1941 | 0.02568 | 0.0096 | -7.5584
0 | -0.0335 | 0.02528 | 0.0013 | -1.3252
0.5 | 0.0178 | 0.02543 | 0.0021 | 0.69996
1 | 0.0752 | 0.02572 | 0.0016 | 2.9238
1.5 | 0.1408 | 0.02612 | -0.0004 | 5.3905
2.5 | 0.3406 | 0.02603 | -0.0156 | 13.0849
3 | 0.4417 | 0.02628 | -0.0239 | 16.8075
3.5 | 0.5434 | 0.02604 | -0.0316 | 20.8679
4 | 0.6133 | 0.02625 | -0.0344 | 23.3638
4.5 | 0.7228 | 0.02478 | -0.0419 | 29.1687
5 | 0.8161 | 0.02338 | -0.0468 | 34.9059
5.5 | 0.9055 | 0.02203 | -0.0516 | 41.103
6 | 0.96 | 0.02093 | -0.0504 | 45.8672
6.5 | 0.9575 | 0.02063 | -0.0397 | 46.413
7 | 0.9359 | 0.02059 | -0.0258 | 45.4541
7.5 | 0.9018 | 0.02123 | -0.0097 | 42.4776
8 | 0.8637 | 0.02298 | 0.0062 | 37.5849
8.5 | 0.8428 | 0.02581 | 0.0171 | 32.654
9 | 0.8433 | 0.02886 | 0.024 | 29.2204
9.5 | 0.8607 | 0.0318 | 0.0286 | 27.066
10 | 0.8949 | 0.03487 | 0.0314 | 25.6639
10.5 | 0.9323 | 0.0383 | 0.0337 | 24.342
11 | 0.9663 | 0.04239 | 0.036 | 22.7955
11.5 | 0.993 | 0.04679 | 0.0384 | 21.2225
12 | 0.9908 | 0.05281 | 0.0421 | 18.7616
12.5 | 0.9627 | 0.05927 | 0.0453 | 16.2426
13 | 0.9275 | 0.06754 | 0.0461 | 13.7326
13.5 | 0.8756 | 0.07839 | 0.0437 | 11.1698
14 | 0.8199 | 0.09218 | 0.0376 | 8.8946
14.5 | 0.7638 | 0.10939 | 0.0285 | 6.9824
15 | 0.6702 | 0.14395 | 0.0091 | 4.6558
15.5 | 0.6446 | 0.17321 | -0.0044 | 3.7215
16 | 0.6208 | 0.18094 | -0.0126 | 3.431
16.5 | 0.6623 | 0.18944 | -0.0114 | 3.4961

## 15. Re 100k Mach 0.50 (1)
BIGFOIL.COM POLAR EXPORT
NACA63A116
NACA63A116 |  |  |  | Cl Max: | 1.16 | at alpha= | 20 | deg
JavaFoil+Calcfoil stall+Eppler ext transition |  |  |  | L/D Max: | 41.086 | at alpha= | 5.5 | deg
Re: | 100000 |  |  | Cd Min: | 0.01397 | at alpha= | -1 | deg
Mach: | 0.5 |  |  | Cl=0 at alpha= | -0.81429 | deg
|  |  |  | @ Cl=0.1, Cd= | 0.014862
|  |  |  | @ Cl=0.4, Cd= | 0.015806
|  |  |  | @ Cl=0.6, Cd= | 0.017249
alpha (deg) | Cl | Cd | Cm | Cl/Cd
-20 | -1.075 | 0.35764 | 0.008 | -3.007
-19.5 | -1.048 | 0.3464 | 0.007 | -3.026
-19 | -1.021 | 0.35596 | 0.007 | -2.869
-18.5 | -0.991 | 0.3472 | 0.006 | -2.855
-18 | -0.964 | 0.33705 | 0.006 | -2.86
-17.5 | -0.937 | 0.33036 | 0.005 | -2.836
-17 | -0.91 | 0.32222 | 0.005 | -2.823
-16.5 | -0.88 | 0.30484 | 0.004 | -2.888
-16 | -0.853 | 0.29842 | 0.003 | -2.857
-15.5 | -0.825 | 0.2754 | 0.003 | -2.997
-15 | -0.798 | 0.28664 | 0.003 | -2.784
-14.5 | -0.769 | 0.26724 | 0.002 | -2.877
-14 | -0.741 | 0.25097 | 0.002 | -2.952
-13.5 | -0.713 | 0.24753 | 0.001 | -2.882
-13 | -0.686 | 0.24389 | 0.001 | -2.812
-12.5 | -0.657 | 0.22052 | 0 | -2.978
-12 | -0.629 | 0.21098 | 0 | -2.982
-11.5 | -0.601 | 0.20774 | -0.001 | -2.895
-11 | -0.573 | 0.18774 | -0.001 | -3.05
-10.5 | -0.545 | 0.17126 | -0.001 | -3.182
-10 | -0.517 | 0.15508 | -0.002 | -3.335
-9.5 | -0.489 | 0.12815 | -0.002 | -3.814
-9 | -0.653 | 0.08728 | -0.002 | -7.486
-8.5 | -0.722 | 0.07215 | -0.003 | -10.013
-8 | -0.723 | 0.06493 | -0.003 | -11.129
-7.5 | -0.701 | 0.05862 | -0.004 | -11.952
-7 | -0.78 | 0.02775 | -0.009 | -28.104
-6.5 | -0.738 | 0.02564 | -0.01 | -28.791
-6 | -0.686 | 0.02384 | -0.011 | -28.76
-5.5 | -0.628 | 0.0223 | -0.012 | -28.186
-5 | -0.562 | 0.01869 | -0.013 | -30.046
-4.5 | -0.498 | 0.01787 | -0.014 | -27.867
-4 | -0.434 | 0.01715 | -0.015 | -25.275
-3.5 | -0.368 | 0.01649 | -0.016 | -22.329
-3 | -0.303 | 0.01587 | -0.017 | -19.078
-2.5 | -0.235 | 0.01557 | -0.018 | -15.094
-2 | -0.166 | 0.01531 | -0.019 | -10.839
-1.5 | -0.096 | 0.0152 | -0.02 | -6.34
-1 | -0.026 | 0.01397 | -0.021 | -1.893
-0.5 | 0.044 | 0.01423 | -0.022 | 3.09
0 | 0.114 | 0.01502 | -0.023 | 7.592
0.5 | 0.184 | 0.01509 | -0.024 | 12.163
1 | 0.253 | 0.01529 | -0.025 | 16.55
1.5 | 0.322 | 0.01547 | -0.025 | 20.835
2 | 0.391 | 0.01576 | -0.026 | 24.812
2.5 | 0.459 | 0.01611 | -0.027 | 28.502
3 | 0.526 | 0.01657 | -0.028 | 31.747
3.5 | 0.591 | 0.01716 | -0.029 | 34.459
4 | 0.656 | 0.0178 | -0.03 | 36.87
4.5 | 0.72 | 0.01858 | -0.03 | 38.78
5 | 0.783 | 0.01948 | -0.031 | 40.178
5.5 | 0.843 | 0.02051 | -0.032 | 41.086
6 | 0.903 | 0.02555 | -0.033 | 35.345
6.5 | 0.952 | 0.02748 | -0.034 | 34.625
7 | 0.992 | 0.02977 | -0.034 | 33.302
7.5 | 1.02 | 0.03234 | -0.035 | 31.539
8 | 0.883 | 0.06363 | -0.016 | 13.874
8.5 | 0.872 | 0.0709 | -0.014 | 12.295
9 | 0.788 | 0.08602 | -0.014 | 9.162
9.5 | 0.579 | 0.14103 | -0.014 | 4.103
10 | 0.606 | 0.1549 | -0.014 | 3.913
10.5 | 0.635 | 0.17277 | -0.017 | 3.673
11 | 0.662 | 0.19314 | -0.017 | 3.427
11.5 | 0.691 | 0.20632 | -0.02 | 3.348
12 | 0.718 | 0.21165 | -0.02 | 3.393
12.5 | 0.746 | 0.22127 | -0.02 | 3.37
13 | 0.775 | 0.23961 | -0.023 | 3.233
13.5 | 0.802 | 0.24198 | -0.023 | 3.314
14 | 0.829 | 0.24793 | -0.023 | 3.345
14.5 | 0.859 | 0.26238 | -0.026 | 3.272
15 | 0.886 | 0.29407 | -0.026 | 3.011
15.5 | 0.913 | 0.28977 | -0.026 | 3.15
16 | 0.94 | 0.30383 | -0.027 | 3.094
16.5 | 0.97 | 0.30245 | -0.029 | 3.206
17 | 0.997 | 0.32022 | -0.029 | 3.112
17.5 | 1.023 | 0.3256 | -0.03 | 3.143
18 | 1.051 | 0.32982 | -0.03 | 3.185
18.5 | 1.08 | 0.33681 | -0.032 | 3.208
19 | 1.107 | 0.35427 | -0.033 | 3.124
19.5 | 1.134 | 0.36685 | -0.033 | 3.09
20 | 1.16 | 0.38081 | -0.034 | 3.047

## 16. Re 100k Mach 0.50 (2)
BIGFOIL.COM POLAR EXPORT
NACA63A116
NACA63A116 |  |  |  | Cl Max: | 0.9385 | at alpha= | 6 | deg
XFOIL ncrit=9 |  |  |  | L/D Max: | 38.1504 | at alpha= | 6 | deg
Re: | 100000 |  |  | Cd Min: | 0.11661 | at alpha= | -12 | deg
Mach: | 0.5 |  |  | Cl=0 at alpha= | 1.007 | deg
|  |  |  | @ Cl=0.1, Cd= | 0.030862
|  |  |  | @ Cl=0.4, Cd= | 0.03258
|  |  |  | @ Cl=0.6, Cd= | 0.031992
alpha (deg) | Cl | Cd | Cm | Cl/Cd
-12 | -0.4691 | 0.11661 | -0.0437 | -4.0228
-11.5 | -0.5244 | 0.09598 | -0.0569 | -5.4636
-11 | -0.5685 | 0.08122 | -0.0652 | -6.9995
-10.5 | -0.6166 | 0.06889 | -0.0713 | -8.9505
-10 | -0.6414 | 0.06054 | -0.0724 | -10.5946
-9.5 | -0.6786 | 0.05273 | -0.0721 | -12.8693
-9 | -0.7136 | 0.04671 | -0.0681 | -15.2772
-8.5 | -0.7519 | 0.04252 | -0.06 | -17.6834
-8 | -0.796 | 0.04007 | -0.048 | -19.8652
-7.5 | -0.8266 | 0.03798 | -0.0362 | -21.7641
-7 | -0.8528 | 0.0362 | -0.0242 | -23.558
-6.5 | -0.7796 | 0.03184 | -0.0271 | -24.4849
-6 | -0.7277 | 0.02856 | -0.0269 | -25.4797
-5.5 | -0.7078 | 0.02534 | -0.0223 | -27.9321
-5 | -0.6997 | 0.02444 | -0.0119 | -28.6293
-4.5 | -0.6413 | 0.02574 | -0.007 | -24.9145
-4 | -0.5572 | 0.02772 | -0.0055 | -20.101
-3.5 | -0.4918 | 0.02867 | -0.0028 | -17.1538
-3 | -0.4071 | 0.02974 | -0.0033 | -13.6886
-2.5 | -0.3358 | 0.03002 | -0.003 | -11.1859
-2 | -0.2725 | 0.03001 | -0.0022 | -9.0803
-0.5 | -0.1596 | 0.02918 | 0.0102 | -5.4695
0 | -0.0714 | 0.02883 | 0.0063 | -2.4766
0.5 | -0.036 | 0.02906 | 0.0108 | -1.2388
1 | -0.0006 | 0.02947 | 0.015 | -0.02036
1.5 | 0.0423 | 0.02994 | 0.0179 | 1.4128
2 | 0.0796 | 0.0306 | 0.0214 | 2.6013
2.5 | 0.149 | 0.03149 | 0.0192 | 4.7317
3 | 0.2458 | 0.03234 | 0.0127 | 7.6005
3.5 | 0.3664 | 0.03265 | 0.0033 | 11.2221
4 | 0.496 | 0.03238 | -0.0063 | 15.3181
4.5 | 0.6087 | 0.03196 | -0.0129 | 19.0457
5 | 0.772 | 0.0283 | -0.0221 | 27.2792
5.5 | 0.8866 | 0.02582 | -0.0256 | 34.3377
6 | 0.9385 | 0.0246 | -0.0212 | 38.1504
6.5 | 0.8751 | 0.02455 | -0.0013 | 35.6456
7 | 0.8262 | 0.0253 | 0.0159 | 32.6561
7.5 | 0.7971 | 0.02809 | 0.0277 | 28.3766
8 | 0.7858 | 0.03178 | 0.0356 | 24.7262
8.5 | 0.7951 | 0.03542 | 0.0412 | 22.4478
9 | 0.8139 | 0.03932 | 0.0458 | 20.6994
9.5 | 0.8287 | 0.04405 | 0.0496 | 18.8127
10 | 0.8287 | 0.05008 | 0.0523 | 16.5475
10.5 | 0.8197 | 0.05695 | 0.0536 | 14.3933
11 | 0.7854 | 0.0664 | 0.052 | 11.8283

## 17. Re 250k Mach 0.00 (1)
BIGFOIL.COM POLAR EXPORT
NACA63A116
NACA63A116 |  |  |  | Cl Max: | 1.24 | at alpha= | 11.5 | deg
JavaFoil+Calcfoil stall+Eppler ext transition |  |  |  | L/D Max: | 67.841 | at alpha= | 6.5 | deg
Re: | 250000 |  |  | Cd Min: | 0.00967 | at alpha= | -1 | deg
Mach: | 0 |  |  | Cl=0 at alpha= | -0.81147 | deg
|  |  |  | @ Cl=0.1, Cd= | 0.00972
|  |  |  | @ Cl=0.4, Cd= | 0.010139
|  |  |  | @ Cl=0.6, Cd= | 0.010738
alpha (deg) | Cl | Cd | Cm | Cl/Cd
-20 | -0.932 | 0.2078 | 0.004 | -4.484
-19.5 | -0.95 | 0.19588 | 0.004 | -4.851
-19 | -0.965 | 0.18811 | 0.004 | -5.132
-18.5 | -0.979 | 0.17569 | 0.004 | -5.572
-18 | -0.991 | 0.16847 | 0.003 | -5.88
-17.5 | -1.001 | 0.16084 | 0.003 | -6.222
-17 | -1.009 | 0.15213 | 0.003 | -6.633
-16.5 | -1.015 | 0.14322 | 0.003 | -7.084
-16 | -1.018 | 0.13531 | 0.002 | -7.526
-15.5 | -1.019 | 0.12713 | 0.002 | -8.017
-15 | -1.017 | 0.12009 | 0.002 | -8.47
-14.5 | -1.013 | 0.11368 | 0.002 | -8.907
-14 | -1.005 | 0.10599 | 0.001 | -9.478
-13.5 | -0.994 | 0.10009 | 0.001 | -9.929
-13 | -0.981 | 0.09415 | 0.001 | -10.423
-12.5 | -0.964 | 0.08827 | 0 | -10.922
-12 | -0.945 | 0.0833 | 0 | -11.348
-11.5 | -0.923 | 0.07778 | -0.001 | -11.871
-11 | -0.905 | 0.07016 | -0.001 | -12.902
-10.5 | -0.995 | 0.02949 | -0.002 | -33.754
-10 | -0.986 | 0.02395 | -0.003 | -41.159
-9.5 | -0.951 | 0.02222 | -0.004 | -42.816
-9 | -0.914 | 0.02075 | -0.005 | -44.025
-8.5 | -0.873 | 0.01946 | -0.006 | -44.862
-8 | -0.829 | 0.01832 | -0.007 | -45.272
-7.5 | -0.781 | 0.01744 | -0.007 | -44.782
-7 | -0.73 | 0.01655 | -0.008 | -44.112
-6.5 | -0.677 | 0.01575 | -0.009 | -42.971
-6 | -0.622 | 0.01505 | -0.01 | -41.313
-5.5 | -0.571 | 0.01097 | -0.011 | -52.019
-5 | -0.511 | 0.01062 | -0.012 | -48.133
-4.5 | -0.451 | 0.01036 | -0.012 | -43.598
-4 | -0.391 | 0.01016 | -0.013 | -38.48
-3.5 | -0.33 | 0.01003 | -0.014 | -32.942
-3 | -0.269 | 0.00994 | -0.015 | -27.071
-2.5 | -0.208 | 0.00981 | -0.016 | -21.184
-2 | -0.146 | 0.00977 | -0.017 | -14.977
-1.5 | -0.085 | 0.00973 | -0.017 | -8.712
-1 | -0.023 | 0.00967 | -0.018 | -2.4
-0.5 | 0.038 | 0.00971 | -0.019 | 3.957
0 | 0.1 | 0.00972 | -0.02 | 10.299
0.5 | 0.162 | 0.00976 | -0.021 | 16.55
1 | 0.223 | 0.00983 | -0.022 | 22.698
1.5 | 0.285 | 0.00992 | -0.022 | 28.692
2 | 0.346 | 0.00998 | -0.023 | 34.679
2.5 | 0.407 | 0.01016 | -0.024 | 40.099
3 | 0.468 | 0.0103 | -0.025 | 45.496
3.5 | 0.529 | 0.01046 | -0.026 | 50.629
4 | 0.59 | 0.0107 | -0.027 | 55.128
4.5 | 0.65 | 0.01093 | -0.027 | 59.497
5 | 0.71 | 0.01124 | -0.028 | 63.121
5.5 | 0.768 | 0.01167 | -0.029 | 65.796
6 | 0.817 | 0.01224 | -0.029 | 66.748
6.5 | 0.87 | 0.01283 | -0.03 | 67.841
7 | 0.918 | 0.01787 | -0.031 | 51.348
7.5 | 0.967 | 0.01886 | -0.031 | 51.276
8 | 1.013 | 0.01996 | -0.032 | 50.776
8.5 | 1.057 | 0.0211 | -0.033 | 50.085
9 | 1.097 | 0.0224 | -0.033 | 48.977
9.5 | 1.135 | 0.02372 | -0.034 | 47.854
10 | 1.169 | 0.025 | -0.035 | 46.765
10.5 | 1.199 | 0.02669 | -0.035 | 44.926
11 | 1.223 | 0.02896 | -0.035 | 42.23
11.5 | 1.24 | 0.03189 | -0.036 | 38.888
12 | 1.105 | 0.07633 | -0.025 | 14.48
12.5 | 1.099 | 0.08864 | -0.019 | 12.397
13 | 1.11 | 0.09499 | -0.018 | 11.683
13.5 | 1.116 | 0.10056 | -0.017 | 11.096
14 | 1.12 | 0.10721 | -0.018 | 10.448
14.5 | 1.12 | 0.11362 | -0.017 | 9.856
15 | 1.118 | 0.11924 | -0.017 | 9.372
15.5 | 1.111 | 0.12697 | -0.017 | 8.75
16 | 1.102 | 0.13469 | -0.017 | 8.181
16.5 | 1.09 | 0.14257 | -0.017 | 7.647

## 18. Re 250k Mach 0.00 (2)
BIGFOIL.COM POLAR EXPORT
NACA63A116
NACA63A116 |  |  |  | Cl Max: | 1.112 | at alpha= | 16 | deg
XFOIL ncrit=9 |  |  |  | L/D Max: | 64.7771 | at alpha= | 6.5 | deg
Re: | 250000 |  |  | Cd Min: | 0.22728 | at alpha= | 20 | deg
Mach: | 0 |  |  | Cl=0 at alpha= | -0.71629 | deg
|  |  |  | @ Cl=0.1, Cd= | 0.011515
|  |  |  | @ Cl=0.4, Cd= | 0.011616
|  |  |  | @ Cl=0.6, Cd= | 0.011658
alpha (deg) | Cl | Cd | Cm | Cl/Cd
-18.5 | -0.6045 | 0.20301 | 0.0088 | -2.9777
-18 | -0.6147 | 0.19241 | -0.0008 | -3.1947
-17.5 | -0.5971 | 0.18493 | -0.0024 | -3.2288
-17 | -0.5749 | 0.17991 | -0.0035 | -3.1955
-16.5 | -0.7218 | 0.12155 | -0.0317 | -5.9383
-16 | -0.783 | 0.10038 | -0.0434 | -7.8004
-15.5 | -0.8591 | 0.08052 | -0.0549 | -10.6694
-15 | -0.9153 | 0.06722 | -0.0606 | -13.6165
-14.5 | -0.9515 | 0.05773 | -0.0625 | -16.4819
-14 | -0.9722 | 0.0507 | -0.0623 | -19.1755
-13.5 | -0.9787 | 0.04519 | -0.0607 | -21.6574
-13 | -0.9775 | 0.04066 | -0.0583 | -24.0408
-12.5 | -0.9698 | 0.03694 | -0.0553 | -26.2534
-12 | -0.9351 | 0.0339 | -0.0539 | -27.5841
-11.5 | -0.9103 | 0.03163 | -0.0514 | -28.7796
-11 | -0.886 | 0.02945 | -0.0483 | -30.0849
-10.5 | -0.8595 | 0.02707 | -0.0452 | -31.751
-10 | -0.8442 | 0.02549 | -0.0402 | -33.1189
-9.5 | -0.845 | 0.02378 | -0.0321 | -35.5341
-9 | -0.8767 | 0.0232 | -0.0181 | -37.7888
-8.5 | -0.826 | 0.0213 | -0.0199 | -38.7793
-8 | -0.764 | 0.01946 | -0.0234 | -39.26
-7.5 | -0.7047 | 0.01746 | -0.0262 | -40.3608
-7 | -0.6503 | 0.01528 | -0.0281 | -42.5589
-6.5 | -0.6024 | 0.01304 | -0.0287 | -46.1963
-5.5 | -0.4918 | 0.01179 | -0.0292 | -41.7133
-5 | -0.4368 | 0.01164 | -0.0288 | -37.5258
-4.5 | -0.3841 | 0.01156 | -0.0278 | -33.2266
-4 | -0.3328 | 0.01156 | -0.0266 | -28.7889
-3.5 | -0.2831 | 0.01157 | -0.025 | -24.4685
-3 | -0.2318 | 0.01159 | -0.0237 | -20
-2.5 | -0.1812 | 0.01159 | -0.0223 | -15.6342
-2 | -0.1309 | 0.01157 | -0.021 | -11.3137
-1.5 | -0.081 | 0.01153 | -0.0197 | -7.0252
-1 | -0.0303 | 0.01153 | -0.0185 | -2.6279
-0.5 | 0.0231 | 0.01152 | -0.0178 | 2.0052
0 | 0.0763 | 0.01152 | -0.0172 | 6.6233
0.5 | 0.1258 | 0.01151 | -0.0157 | 10.9296
1 | 0.174 | 0.01153 | -0.0141 | 15.0911
1.5 | 0.2231 | 0.01155 | -0.0126 | 19.316
2 | 0.2736 | 0.01158 | -0.0114 | 23.6269
2.5 | 0.3264 | 0.01162 | -0.0107 | 28.0895
3 | 0.3784 | 0.01162 | -0.0097 | 32.5645
3.5 | 0.43 | 0.01161 | -0.0087 | 37.037
4 | 0.4833 | 0.01162 | -0.0079 | 41.5921
4.5 | 0.5336 | 0.0116 | -0.0066 | 46
5 | 0.5959 | 0.01165 | -0.0078 | 51.1502
5.5 | 0.6655 | 0.01179 | -0.0107 | 56.4461
6 | 0.7414 | 0.01207 | -0.0151 | 61.425
6.5 | 0.8136 | 0.01256 | -0.0188 | 64.7771
7 | 0.877 | 0.01373 | -0.0215 | 63.8747
7.5 | 0.9293 | 0.01634 | -0.0241 | 56.8727
8 | 0.8964 | 0.01699 | -0.0084 | 52.7604
8.5 | 0.8923 | 0.01844 | 0.0013 | 48.3894
9 | 0.8984 | 0.02026 | 0.0084 | 44.3435
9.5 | 0.9122 | 0.02215 | 0.0134 | 41.1828
10 | 0.9262 | 0.02439 | 0.0177 | 37.9746
10.5 | 0.9409 | 0.02692 | 0.0213 | 34.9517
11 | 0.9564 | 0.02968 | 0.0243 | 32.2237
11.5 | 0.9729 | 0.03256 | 0.0269 | 29.8802
12 | 0.9954 | 0.03516 | 0.0289 | 28.3106
12.5 | 1.0184 | 0.03804 | 0.031 | 26.7718
13 | 1.0415 | 0.04087 | 0.0326 | 25.4832
13.5 | 1.0629 | 0.04385 | 0.0339 | 24.2395
14 | 1.0887 | 0.04729 | 0.0355 | 23.0218
14.5 | 1.0962 | 0.05167 | 0.0367 | 21.2154
15 | 1.1033 | 0.05658 | 0.0375 | 19.4998
15.5 | 1.1014 | 0.06263 | 0.0379 | 17.5858
16 | 1.112 | 0.06713 | 0.0377 | 16.5649
16.5 | 1.093 | 0.07535 | 0.0362 | 14.5056
17 | 1.0549 | 0.08675 | 0.0323 | 12.1602
17.5 | 1.0202 | 0.0989 | 0.027 | 10.3155
18 | 0.9736 | 0.11441 | 0.0187 | 8.5097
18.5 | 0.7094 | 0.20414 | -0.0289 | 3.4751
19 | 0.7325 | 0.2091 | -0.0299 | 3.5031
19.5 | 0.7255 | 0.22144 | -0.0393 | 3.2763
20 | 0.7423 | 0.22728 | -0.0425 | 3.266

## 19. Re 250k Mach 0.10 (1)
BIGFOIL.COM POLAR EXPORT
NACA63A116
NACA63A116 |  |  |  | Cl Max: | 1.229 | at alpha= | 11.5 | deg
JavaFoil+Calcfoil stall+Eppler ext transition |  |  |  | L/D Max: | 67.611 | at alpha= | 6.5 | deg
Re: | 250000 |  |  | Cd Min: | 0.00973 | at alpha= | -1 | deg
Mach: | 0.1 |  |  | Cl=0 at alpha= | -0.81452 | deg
|  |  |  | @ Cl=0.1, Cd= | 0.0097398
|  |  |  | @ Cl=0.4, Cd= | 0.010161
|  |  |  | @ Cl=0.6, Cd= | 0.010764
alpha (deg) | Cl | Cd | Cm | Cl/Cd
-15.5 | -1.001 | 0.1285 | 0.002 | -7.793
-15 | -1.002 | 0.12117 | 0.002 | -8.27
-14.5 | -1 | 0.11437 | 0.002 | -8.746
-14 | -0.995 | 0.10714 | 0.001 | -9.284
-13.5 | -0.987 | 0.10144 | 0.001 | -9.728
-13 | -0.975 | 0.09527 | 0.001 | -10.237
-12.5 | -0.96 | 0.0892 | 0 | -10.767
-12 | -0.942 | 0.08426 | 0 | -11.176
-11.5 | -0.922 | 0.07836 | -0.001 | -11.771
-11 | -0.903 | 0.07128 | -0.001 | -12.674
-10.5 | -1.008 | 0.02779 | -0.002 | -36.271
-10 | -0.986 | 0.02436 | -0.003 | -40.463
-9.5 | -0.952 | 0.02251 | -0.004 | -42.312
-9 | -0.915 | 0.02109 | -0.005 | -43.375
-8.5 | -0.875 | 0.0197 | -0.006 | -44.428
-8 | -0.832 | 0.01849 | -0.007 | -44.994
-7.5 | -0.784 | 0.0176 | -0.007 | -44.534
-7 | -0.733 | 0.01668 | -0.008 | -43.95
-6.5 | -0.68 | 0.01584 | -0.009 | -42.905
-6 | -0.624 | 0.01513 | -0.01 | -41.27
-5.5 | -0.573 | 0.011 | -0.011 | -52.103
-5 | -0.514 | 0.01067 | -0.012 | -48.164
-4.5 | -0.454 | 0.01038 | -0.013 | -43.699
-4 | -0.393 | 0.01024 | -0.013 | -38.395
-3.5 | -0.332 | 0.01004 | -0.014 | -33.053
-3 | -0.27 | 0.00992 | -0.015 | -27.263
-2.5 | -0.209 | 0.00982 | -0.016 | -21.26
-2 | -0.147 | 0.00978 | -0.017 | -15.03
-1.5 | -0.085 | 0.00975 | -0.018 | -8.743
-1 | -0.023 | 0.00973 | -0.018 | -2.397
-0.5 | 0.039 | 0.00973 | -0.019 | 3.971
0 | 0.101 | 0.00974 | -0.02 | 10.335
0.5 | 0.162 | 0.00981 | -0.021 | 16.558
1 | 0.224 | 0.00987 | -0.022 | 22.707
1.5 | 0.286 | 0.00993 | -0.023 | 28.801
2 | 0.348 | 0.01005 | -0.023 | 34.588
2.5 | 0.409 | 0.01018 | -0.024 | 40.224
3 | 0.471 | 0.01032 | -0.025 | 45.63
3.5 | 0.532 | 0.01052 | -0.026 | 50.594
4 | 0.593 | 0.01073 | -0.027 | 55.252
4.5 | 0.653 | 0.01102 | -0.028 | 59.281
5 | 0.713 | 0.01129 | -0.028 | 63.177
5.5 | 0.772 | 0.01173 | -0.029 | 65.805
6 | 0.82 | 0.01233 | -0.03 | 66.556
6.5 | 0.874 | 0.01293 | -0.03 | 67.611
7 | 0.921 | 0.01802 | -0.031 | 51.132
7.5 | 0.971 | 0.01903 | -0.032 | 51.001
8 | 1.016 | 0.02014 | -0.032 | 50.457
8.5 | 1.059 | 0.02133 | -0.033 | 49.668
9 | 1.1 | 0.02266 | -0.033 | 48.527
9.5 | 1.137 | 0.02406 | -0.034 | 47.246
10 | 1.17 | 0.02537 | -0.035 | 46.117
10.5 | 1.199 | 0.02713 | -0.035 | 44.187
11 | 1.222 | 0.02932 | -0.036 | 41.697
11.5 | 1.229 | 0.03372 | -0.036 | 36.45
12 | 1.086 | 0.08259 | -0.021 | 13.15
12.5 | 1.094 | 0.08996 | -0.018 | 12.157
13 | 1.102 | 0.09518 | -0.017 | 11.58
13.5 | 1.108 | 0.10144 | -0.018 | 10.92
14 | 1.109 | 0.10747 | -0.017 | 10.317
14.5 | 1.107 | 0.11556 | -0.017 | 9.576
15 | 1.1 | 0.12034 | -0.017 | 9.14
15.5 | 1.091 | 0.12843 | -0.017 | 8.495
16 | 1.078 | 0.13604 | -0.017 | 7.924
16.5 | 1.062 | 0.14524 | -0.017 | 7.315

## 20. Re 250k Mach 0.10 (2)
BIGFOIL.COM POLAR EXPORT
NACA63A116
NACA63A116 |  |  |  | Cl Max: | 1.0882 | at alpha= | 15 | deg
XFOIL ncrit=9 |  |  |  | L/D Max: | 64.6276 | at alpha= | 6.5 | deg
Re: | 250000 |  |  | Cd Min: | 0.22831 | at alpha= | 20 | deg
Mach: | 0.1 |  |  | Cl=0 at alpha= | -0.71714 | deg
|  |  |  | @ Cl=0.1, Cd= | 0.01156
|  |  |  | @ Cl=0.4, Cd= | 0.011676
|  |  |  | @ Cl=0.6, Cd= | 0.011696
alpha (deg) | Cl | Cd | Cm | Cl/Cd
-17.5 | -0.5961 | 0.1859 | -0.0021 | -3.2066
-17 | -0.5737 | 0.18079 | -0.0033 | -3.1733
-16.5 | -0.5906 | 0.16853 | -0.0135 | -3.5044
-16 | -0.7443 | 0.10894 | -0.0385 | -6.8322
-15.5 | -0.8206 | 0.08713 | -0.0516 | -9.4181
-15 | -0.882 | 0.07191 | -0.0593 | -12.2653
-14.5 | -0.9229 | 0.06136 | -0.0626 | -15.0407
-14 | -0.9502 | 0.05337 | -0.0633 | -17.804
-13.5 | -0.9629 | 0.0472 | -0.0622 | -20.4004
-13 | -0.9673 | 0.04213 | -0.06 | -22.9599
-12.5 | -0.969 | 0.03845 | -0.0567 | -25.2016
-12 | -0.9328 | 0.03473 | -0.0554 | -26.8586
-11.5 | -0.9092 | 0.03235 | -0.0529 | -28.1051
-11 | -0.8846 | 0.03 | -0.0498 | -29.4867
-10.5 | -0.8576 | 0.02756 | -0.0467 | -31.1176
-10 | -0.8414 | 0.02588 | -0.0419 | -32.5116
-9.5 | -0.8386 | 0.02411 | -0.0345 | -34.7822
-9 | -0.8673 | 0.02337 | -0.0211 | -37.1117
-8.5 | -0.8248 | 0.02154 | -0.0214 | -38.2916
-8 | -0.7642 | 0.01964 | -0.0246 | -38.9104
-7.5 | -0.7036 | 0.01771 | -0.0275 | -39.729
-7 | -0.6494 | 0.01546 | -0.0293 | -42.0052
-6.5 | -0.6011 | 0.01316 | -0.03 | -45.6763
-6 | -0.5483 | 0.01215 | -0.0301 | -45.1276
-5.5 | -0.4919 | 0.01183 | -0.0301 | -41.5807
-5 | -0.437 | 0.01167 | -0.0296 | -37.4464
-4.5 | -0.3846 | 0.0116 | -0.0284 | -33.1552
-4 | -0.3327 | 0.01159 | -0.0272 | -28.7058
-3.5 | -0.284 | 0.01162 | -0.0253 | -24.4406
-3 | -0.2324 | 0.01163 | -0.024 | -19.9828
-2.5 | -0.1817 | 0.01163 | -0.0226 | -15.6234
-2 | -0.1315 | 0.01161 | -0.0212 | -11.3264
-1.5 | -0.0819 | 0.01159 | -0.0197 | -7.0664
-1 | -0.0297 | 0.01157 | -0.0187 | -2.567
-0.5 | 0.0228 | 0.01156 | -0.0178 | 1.9723
0 | 0.0751 | 0.01156 | -0.0169 | 6.4965
0.5 | 0.1271 | 0.01156 | -0.0159 | 10.9948
1 | 0.1749 | 0.01157 | -0.0141 | 15.1167
1.5 | 0.2236 | 0.01159 | -0.0125 | 19.2925
2 | 0.2736 | 0.01163 | -0.0111 | 23.5254
2.5 | 0.3256 | 0.01167 | -0.0102 | 27.9006
3 | 0.3789 | 0.01168 | -0.0094 | 32.4401
3.5 | 0.431 | 0.01167 | -0.0084 | 36.9323
4 | 0.4834 | 0.01166 | -0.0074 | 41.458
4.5 | 0.5358 | 0.01165 | -0.0063 | 45.9914
5 | 0.597 | 0.01169 | -0.0072 | 51.0693
5.5 | 0.6669 | 0.01183 | -0.0101 | 56.3736
6 | 0.7432 | 0.01213 | -0.0144 | 61.2696
6.5 | 0.8156 | 0.01262 | -0.0181 | 64.6276
7 | 0.8775 | 0.01391 | -0.0204 | 63.0841
7.5 | 0.9231 | 0.01647 | -0.0217 | 56.0474
8 | 0.891 | 0.0172 | -0.0062 | 51.8023
8.5 | 0.8892 | 0.0187 | 0.0031 | 47.5508
9 | 0.8962 | 0.02057 | 0.0099 | 43.5683
9.5 | 0.9086 | 0.02263 | 0.015 | 40.1502
10 | 0.9222 | 0.02499 | 0.0191 | 36.9028
10.5 | 0.9377 | 0.02756 | 0.0226 | 34.0239
11 | 0.9539 | 0.03034 | 0.0255 | 31.4403
11.5 | 0.9712 | 0.03325 | 0.028 | 29.209
12 | 0.9934 | 0.03595 | 0.03 | 27.6328
12.5 | 1.0165 | 0.0389 | 0.0321 | 26.1311
13 | 1.0393 | 0.04186 | 0.0338 | 24.828
13.5 | 1.0625 | 0.04493 | 0.0352 | 23.6479
14 | 1.0824 | 0.04881 | 0.0368 | 22.1758
15 | 1.0882 | 0.0592 | 0.0384 | 18.3818
15.5 | 1.0781 | 0.06629 | 0.0381 | 16.2634
16 | 1.0838 | 0.07125 | 0.0373 | 15.2112
16.5 | 1.0516 | 0.08179 | 0.0342 | 12.8573
17 | 1.0267 | 0.09211 | 0.0306 | 11.1465
17.5 | 0.988 | 0.10551 | 0.0236 | 9.364
18 | 0.6924 | 0.19917 | -0.0267 | 3.4764
18.5 | 0.7094 | 0.2052 | -0.0294 | 3.4571
19 | 0.7328 | 0.21026 | -0.0304 | 3.4852
19.5 | 0.7265 | 0.22238 | -0.0397 | 3.2669
20 | 0.7433 | 0.22831 | -0.043 | 3.2557

## 21. Re 250k Mach 0.25 (1)
BIGFOIL.COM POLAR EXPORT
NACA63A116
NACA63A116 |  |  |  | Cl Max: | 1.195 | at alpha= | 11 | deg
JavaFoil+Calcfoil stall+Eppler ext transition |  |  |  | L/D Max: | 65.695 | at alpha= | 6 | deg
Re: | 250000 |  |  | Cd Min: | 0.00983 | at alpha= | -1 | deg
Mach: | 0.25 |  |  | Cl=0 at alpha= | -0.8125 | deg
|  |  |  | @ Cl=0.1, Cd= | 0.0098791
|  |  |  | @ Cl=0.4, Cd= | 0.010274
|  |  |  | @ Cl=0.6, Cd= | 0.01092
alpha (deg) | Cl | Cd | Cm | Cl/Cd
-14.5 | -0.893 | 0.12622 | 0.001 | -7.077
-14 | -0.908 | 0.11552 | 0.001 | -7.864
-13.5 | -0.918 | 0.10852 | 0.001 | -8.46
-13 | -0.923 | 0.10006 | 0.001 | -9.221
-12.5 | -0.921 | 0.09434 | 0 | -9.766
-12 | -0.915 | 0.08797 | 0 | -10.402
-11.5 | -0.903 | 0.08269 | 0 | -10.926
-11 | -0.887 | 0.07702 | -0.001 | -11.521
-10.5 | -0.869 | 0.07107 | -0.001 | -12.224
-10 | -0.842 | 0.0665 | -0.002 | -12.661
-9.5 | -0.954 | 0.02458 | -0.004 | -38.826
-9 | -0.922 | 0.02265 | -0.005 | -40.697
-8.5 | -0.884 | 0.02112 | -0.006 | -41.847
-8 | -0.843 | 0.01962 | -0.007 | -42.961
-7.5 | -0.798 | 0.01844 | -0.008 | -43.263
-7 | -0.748 | 0.01746 | -0.008 | -42.842
-6.5 | -0.695 | 0.01642 | -0.009 | -42.318
-6 | -0.639 | 0.01575 | -0.01 | -40.557
-5.5 | -0.588 | 0.01136 | -0.011 | -51.791
-5 | -0.528 | 0.01091 | -0.012 | -48.372
-4.5 | -0.466 | 0.01059 | -0.013 | -43.994
-4 | -0.404 | 0.01039 | -0.014 | -38.842
-3.5 | -0.341 | 0.0102 | -0.015 | -33.425
-3 | -0.278 | 0.0101 | -0.015 | -27.521
-2.5 | -0.215 | 0.00996 | -0.016 | -21.547
-2 | -0.151 | 0.0099 | -0.017 | -15.262
-1.5 | -0.088 | 0.00985 | -0.018 | -8.886
-1 | -0.024 | 0.00983 | -0.019 | -2.438
-0.5 | 0.04 | 0.00986 | -0.02 | 4.027
0 | 0.103 | 0.00988 | -0.021 | 10.467
0.5 | 0.167 | 0.00994 | -0.021 | 16.777
1 | 0.23 | 0.00998 | -0.022 | 23.076
1.5 | 0.294 | 0.01008 | -0.023 | 29.156
2 | 0.357 | 0.01018 | -0.024 | 35.086
2.5 | 0.421 | 0.01032 | -0.025 | 40.747
3 | 0.484 | 0.01052 | -0.026 | 45.995
3.5 | 0.547 | 0.01074 | -0.027 | 50.876
4 | 0.609 | 0.01095 | -0.027 | 55.62
4.5 | 0.671 | 0.01127 | -0.028 | 59.536
5 | 0.732 | 0.01166 | -0.029 | 62.797
5.5 | 0.783 | 0.0122 | -0.03 | 64.193
6 | 0.839 | 0.01277 | -0.03 | 65.695
6.5 | 0.889 | 0.01773 | -0.031 | 50.176
7 | 0.941 | 0.01883 | -0.032 | 49.944
7.5 | 0.988 | 0.02001 | -0.032 | 49.376
8 | 1.032 | 0.02128 | -0.033 | 48.517
8.5 | 1.074 | 0.02263 | -0.034 | 47.446
9 | 1.111 | 0.02422 | -0.034 | 45.849
9.5 | 1.142 | 0.02592 | -0.035 | 44.077
10 | 1.168 | 0.02767 | -0.035 | 42.222
10.5 | 1.188 | 0.02997 | -0.036 | 39.648
11 | 1.195 | 0.03396 | -0.036 | 35.175
11.5 | 1.045 | 0.08197 | -0.019 | 12.75
12 | 1.052 | 0.08838 | -0.017 | 11.899
12.5 | 1.052 | 0.09425 | -0.016 | 11.159
13 | 1.044 | 0.1019 | -0.016 | 10.245
13.5 | 1.03 | 0.10836 | -0.016 | 9.507
14 | 1.01 | 0.11777 | -0.016 | 8.573
14.5 | 0.983 | 0.12496 | -0.016 | 7.865
15 | 0.949 | 0.13513 | -0.016 | 7.026
15.5 | 0.91 | 0.14683 | -0.016 | 6.199
16 | 0.865 | 0.15634 | -0.016 | 5.535

## 22. Re 250k Mach 0.25 (2)
BIGFOIL.COM POLAR EXPORT
NACA63A116
NACA63A116 |  |  |  | Cl Max: | 1.0325 | at alpha= | 13.5 | deg
XFOIL ncrit=9 |  |  |  | L/D Max: | 63.0398 | at alpha= | 6.5 | deg
Re: | 250000 |  |  | Cd Min: | 0.21079 | at alpha= | 18.5 | deg
Mach: | 0.25 |  |  | Cl=0 at alpha= | -0.73139 | deg
|  |  |  | @ Cl=0.1, Cd= | 0.011821
|  |  |  | @ Cl=0.4, Cd= | 0.011967
|  |  |  | @ Cl=0.6, Cd= | 0.011957
alpha (deg) | Cl | Cd | Cm | Cl/Cd
-17.5 | -0.5915 | 0.19097 | -0.0007 | -3.0973
-17 | -0.5692 | 0.18534 | -0.0022 | -3.0711
-16.5 | -0.583 | 0.17423 | -0.0123 | -3.3462
-16 | -0.5651 | 0.16649 | -0.0134 | -3.3942
-15 | -0.7436 | 0.09674 | -0.048 | -7.6866
-14.5 | -0.7864 | 0.08219 | -0.0561 | -9.5681
-14 | -0.8304 | 0.06959 | -0.0625 | -11.9327
-13.5 | -0.8621 | 0.06003 | -0.0656 | -14.3612
-13 | -0.8924 | 0.05172 | -0.0666 | -17.2544
-12.5 | -0.9129 | 0.04518 | -0.0655 | -20.2058
-12 | -0.9045 | 0.04033 | -0.0634 | -22.4275
-11.5 | -0.8916 | 0.03698 | -0.0609 | -24.1103
-11 | -0.8744 | 0.03358 | -0.0576 | -26.0393
-10.5 | -0.8506 | 0.03058 | -0.0542 | -27.8156
-10 | -0.8299 | 0.02829 | -0.0502 | -29.3355
-9.5 | -0.8153 | 0.02645 | -0.0446 | -30.8242
-9 | -0.8253 | 0.02468 | -0.0351 | -33.44
-8.5 | -0.8135 | 0.02335 | -0.0295 | -34.8394
-8 | -0.7565 | 0.02078 | -0.0324 | -36.4052
-7.5 | -0.6974 | 0.01876 | -0.0348 | -37.1748
-7 | -0.6432 | 0.01644 | -0.0363 | -39.1241
-6.5 | -0.5916 | 0.01394 | -0.0375 | -42.439
-6 | -0.5451 | 0.0124 | -0.0363 | -43.9597
-5.5 | -0.4982 | 0.01205 | -0.0339 | -41.3444
-5 | -0.4466 | 0.01188 | -0.0321 | -37.5926
-4.5 | -0.3945 | 0.01182 | -0.0303 | -33.3756
-4 | -0.3446 | 0.01183 | -0.0282 | -29.1293
-3.5 | -0.2913 | 0.01185 | -0.0267 | -24.5823
-3 | -0.2397 | 0.01189 | -0.0249 | -20.1598
-2.5 | -0.1877 | 0.0119 | -0.0233 | -15.7731
-2 | -0.1341 | 0.01188 | -0.0222 | -11.2879
-1.5 | -0.0789 | 0.01184 | -0.0214 | -6.6639
-1 | -0.0267 | 0.01181 | -0.0201 | -2.2608
-0.5 | 0.023 | 0.0118 | -0.0183 | 1.9492
0 | 0.0726 | 0.01181 | -0.0164 | 6.1473
0.5 | 0.1239 | 0.01183 | -0.0149 | 10.4734
1 | 0.1777 | 0.01186 | -0.0139 | 14.9831
1.5 | 0.2325 | 0.01188 | -0.0131 | 19.5707
2 | 0.283 | 0.0119 | -0.0114 | 23.7815
2.5 | 0.333 | 0.01194 | -0.0097 | 27.8894
3 | 0.3839 | 0.01197 | -0.008 | 32.0718
3.5 | 0.4353 | 0.01196 | -0.0064 | 36.3963
4 | 0.4868 | 0.01194 | -0.0047 | 40.7705
4.5 | 0.5471 | 0.01192 | -0.0047 | 45.8977
5 | 0.6038 | 0.01196 | -0.0041 | 50.4849
5.5 | 0.671 | 0.01208 | -0.0057 | 55.5464
6 | 0.7498 | 0.01241 | -0.0099 | 60.419
6.5 | 0.8233 | 0.01306 | -0.0133 | 63.0398
7 | 0.8763 | 0.01505 | -0.0141 | 58.2259
7.5 | 0.8854 | 0.01696 | -0.0079 | 52.2052
8 | 0.8701 | 0.01839 | 0.004 | 47.3138
8.5 | 0.873 | 0.02034 | 0.0117 | 42.9204
9 | 0.879 | 0.0228 | 0.0178 | 38.5526
9.5 | 0.894 | 0.02521 | 0.022 | 35.4621
10 | 0.9075 | 0.02807 | 0.0257 | 32.3299
10.5 | 0.9208 | 0.03125 | 0.029 | 29.4656
11 | 0.9402 | 0.03418 | 0.0314 | 27.5073
11.5 | 0.9609 | 0.03726 | 0.0339 | 25.789
12 | 0.9831 | 0.04039 | 0.036 | 24.3402
12.5 | 1.0037 | 0.04406 | 0.0382 | 22.7803
13 | 1.0193 | 0.0481 | 0.0398 | 21.1913
13.5 | 1.0325 | 0.05278 | 0.0412 | 19.5623
14 | 1.0278 | 0.05907 | 0.0416 | 17.3997
14.5 | 1.0058 | 0.06749 | 0.0403 | 14.9029
15 | 0.9768 | 0.07776 | 0.0372 | 12.5617
15.5 | 0.9421 | 0.08984 | 0.032 | 10.4864
16 | 0.8888 | 0.10666 | 0.0226 | 8.333
16.5 | 0.8377 | 0.12535 | 0.0116 | 6.6829
17.5 | 0.7095 | 0.19023 | -0.0169 | 3.7297
18 | 0.6935 | 0.20431 | -0.0289 | 3.3944
18.5 | 0.7107 | 0.21079 | -0.0321 | 3.3716

## 23. Re 250k Mach 0.50 (1)
BIGFOIL.COM POLAR EXPORT
NACA63A116
NACA63A116 |  |  |  | Cl Max: | 1.161 | at alpha= | 20 | deg
JavaFoil+Calcfoil stall+Eppler ext transition |  |  |  | L/D Max: | 60.998 | at alpha= | 5.5 | deg
Re: | 250000 |  |  | Cd Min: | 0.01039 | at alpha= | -0.5 | deg
Mach: | 0.5 |  |  | Cl=0 at alpha= | -0.80986 | deg
|  |  |  | @ Cl=0.1, Cd= | 0.010452
|  |  |  | @ Cl=0.4, Cd= | 0.010943
|  |  |  | @ Cl=0.6, Cd= | 0.011906
alpha (deg) | Cl | Cd | Cm | Cl/Cd
-20 | -1.075 | 0.27303 | 0.008 | -3.939
-19.5 | -1.048 | 0.26303 | 0.007 | -3.986
-19 | -1.021 | 0.2671 | 0.007 | -3.824
-18.5 | -0.991 | 0.25371 | 0.006 | -3.907
-18 | -0.964 | 0.2532 | 0.006 | -3.808
-17.5 | -0.937 | 0.24453 | 0.005 | -3.832
-17 | -0.91 | 0.24287 | 0.005 | -3.746
-16.5 | -0.88 | 0.23237 | 0.004 | -3.789
-16 | -0.853 | 0.227 | 0.003 | -3.756
-15.5 | -0.825 | 0.20802 | 0.003 | -3.968
-15 | -0.798 | 0.21353 | 0.003 | -3.737
-14.5 | -0.769 | 0.19588 | 0.002 | -3.925
-14 | -0.741 | 0.19228 | 0.002 | -3.854
-13.5 | -0.714 | 0.19144 | 0.001 | -3.727
-13 | -0.686 | 0.18781 | 0.001 | -3.652
-12.5 | -0.657 | 0.1643 | 0 | -3.998
-12 | -0.629 | 0.15942 | 0 | -3.947
-11.5 | -0.602 | 0.15615 | -0.001 | -3.852
-11 | -0.573 | 0.1439 | -0.001 | -3.98
-10.5 | -0.545 | 0.12961 | -0.001 | -4.205
-10 | -0.517 | 0.11919 | -0.002 | -4.34
-9.5 | -0.489 | 0.10191 | -0.002 | -4.797
-9 | -0.654 | 0.07405 | -0.002 | -8.825
-8.5 | -0.723 | 0.06227 | -0.003 | -11.611
-8 | -0.724 | 0.05762 | -0.003 | -12.562
-7.5 | -0.828 | 0.02409 | -0.008 | -34.384
-7 | -0.793 | 0.02192 | -0.009 | -36.17
-6.5 | -0.747 | 0.02033 | -0.01 | -36.734
-6 | -0.695 | 0.0186 | -0.011 | -37.371
-5.5 | -0.638 | 0.01731 | -0.012 | -36.823
-5 | -0.579 | 0.01254 | -0.013 | -46.153
-4.5 | -0.513 | 0.01198 | -0.014 | -42.856
-4 | -0.45 | 0.01129 | -0.015 | -39.87
-3.5 | -0.381 | 0.01098 | -0.016 | -34.664
-3 | -0.31 | 0.0108 | -0.017 | -28.725
-2.5 | -0.24 | 0.01063 | -0.018 | -22.559
-2 | -0.169 | 0.0105 | -0.019 | -16.074
-1.5 | -0.098 | 0.01043 | -0.02 | -9.384
-1 | -0.027 | 0.0104 | -0.021 | -2.575
-0.5 | 0.044 | 0.01039 | -0.022 | 4.27
0 | 0.116 | 0.01047 | -0.023 | 11.04
0.5 | 0.186 | 0.0105 | -0.024 | 17.756
1 | 0.257 | 0.01057 | -0.025 | 24.357
1.5 | 0.328 | 0.0108 | -0.026 | 30.413
2 | 0.399 | 0.01094 | -0.027 | 36.484
2.5 | 0.47 | 0.01116 | -0.028 | 42.092
3 | 0.535 | 0.01161 | -0.028 | 46.054
3.5 | 0.603 | 0.01192 | -0.029 | 50.543
4 | 0.67 | 0.01229 | -0.03 | 54.52
4.5 | 0.736 | 0.01277 | -0.031 | 57.641
5 | 0.801 | 0.01336 | -0.032 | 59.937
5.5 | 0.862 | 0.01413 | -0.033 | 60.998
6 | 0.911 | 0.02037 | -0.033 | 44.721
6.5 | 0.96 | 0.02194 | -0.034 | 43.772
7 | 1.002 | 0.02385 | -0.035 | 42.022
7.5 | 1.032 | 0.02614 | -0.035 | 39.484
8 | 1.044 | 0.02875 | -0.036 | 36.3
8.5 | 0.873 | 0.06291 | -0.016 | 13.874
9 | 0.788 | 0.07174 | -0.014 | 10.986
9.5 | 0.579 | 0.10978 | -0.015 | 5.271
10 | 0.606 | 0.11998 | -0.015 | 5.053
10.5 | 0.635 | 0.13245 | -0.017 | 4.791
11 | 0.662 | 0.14537 | -0.017 | 4.554
11.5 | 0.691 | 0.15013 | -0.02 | 4.601
12 | 0.718 | 0.15992 | -0.02 | 4.491
12.5 | 0.746 | 0.16547 | -0.021 | 4.507
13 | 0.775 | 0.17751 | -0.023 | 4.364
13.5 | 0.802 | 0.18021 | -0.023 | 4.45
14 | 0.829 | 0.18728 | -0.024 | 4.428
14.5 | 0.859 | 0.19781 | -0.026 | 4.341
15 | 0.886 | 0.21918 | -0.026 | 4.04
15.5 | 0.913 | 0.2215 | -0.026 | 4.121
16 | 0.94 | 0.22097 | -0.027 | 4.254
16.5 | 0.97 | 0.22827 | -0.029 | 4.248
17 | 0.997 | 0.235 | -0.029 | 4.241
17.5 | 1.024 | 0.23853 | -0.03 | 4.291
18 | 1.051 | 0.25079 | -0.031 | 4.19
18.5 | 1.081 | 0.25994 | -0.032 | 4.157
19 | 1.107 | 0.26909 | -0.033 | 4.114
19.5 | 1.134 | 0.2715 | -0.033 | 4.175
20 | 1.161 | 0.28501 | -0.034 | 4.072

## 24. Re 250k Mach 0.50 (2)
BIGFOIL.COM POLAR EXPORT
NACA63A116
NACA63A116 |  |  |  | Cl Max: | 0.8707 | at alpha= | 11 | deg
XFOIL ncrit=9 |  |  |  | L/D Max: | 54.104 | at alpha= | 6 | deg
Re: | 250000 |  |  | Cd Min: | 0.18511 | at alpha= | 16 | deg
Mach: | 0.5 |  |  | Cl=0 at alpha= | -0.67762 | deg
|  |  |  | @ Cl=0.1, Cd= | 0.013022
|  |  |  | @ Cl=0.4, Cd= | 0.013376
|  |  |  | @ Cl=0.6, Cd= | 0.013267
alpha (deg) | Cl | Cd | Cm | Cl/Cd
-13.5 | -0.5051 | 0.13465 | -0.0325 | -3.7512
-13 | -0.5152 | 0.12196 | -0.0384 | -4.2243
-12.5 | -0.537 | 0.10761 | -0.0454 | -4.9902
-12 | -0.5866 | 0.08895 | -0.056 | -6.5947
-11.5 | -0.6362 | 0.07332 | -0.0656 | -8.677
-11 | -0.6731 | 0.06179 | -0.0714 | -10.8933
-10.5 | -0.704 | 0.0525 | -0.0744 | -13.4095
-10 | -0.7302 | 0.04469 | -0.0745 | -16.3392
-9.5 | -0.7425 | 0.03886 | -0.0718 | -19.1071
-9 | -0.7452 | 0.03465 | -0.0666 | -21.5065
-8.5 | -0.7594 | 0.03211 | -0.0578 | -23.65
-8 | -0.7114 | 0.02811 | -0.059 | -25.3077
-7.5 | -0.6506 | 0.02426 | -0.0627 | -26.8178
-7 | -0.5941 | 0.02053 | -0.0662 | -28.9381
-6.5 | -0.5328 | 0.01704 | -0.0705 | -31.2676
-6 | -0.5073 | 0.01441 | -0.0663 | -35.2047
-5.5 | -0.5003 | 0.01319 | -0.0555 | -37.9303
-5 | -0.4633 | 0.01285 | -0.0487 | -36.0545
-4.5 | -0.4148 | 0.01281 | -0.0438 | -32.381
-4 | -0.3678 | 0.01289 | -0.0387 | -28.5337
-3.5 | -0.3154 | 0.01295 | -0.0348 | -24.3552
-3 | -0.2604 | 0.01304 | -0.0316 | -19.9693
-2.5 | -0.2063 | 0.01306 | -0.0285 | -15.7963
-2 | -0.1496 | 0.01306 | -0.026 | -11.4548
-1.5 | -0.0942 | 0.01304 | -0.0235 | -7.2239
-1 | -0.0363 | 0.01302 | -0.0215 | -2.788
-0.5 | 0.02 | 0.01302 | -0.0193 | 1.5361
0 | 0.0763 | 0.01301 | -0.0172 | 5.8647
0.5 | 0.1339 | 0.01304 | -0.0153 | 10.2684
1 | 0.1928 | 0.01307 | -0.0136 | 14.7513
1.5 | 0.2442 | 0.01314 | -0.0105 | 18.5845
2 | 0.2969 | 0.01325 | -0.0075 | 22.4075
2.5 | 0.3518 | 0.01335 | -0.0049 | 26.3521
3 | 0.4063 | 0.01338 | -0.002 | 30.3662
3.5 | 0.4598 | 0.01341 | 0.0012 | 34.2878
4 | 0.5168 | 0.01335 | 0.004 | 38.7116
4.5 | 0.5703 | 0.01329 | 0.0077 | 42.912
5 | 0.6218 | 0.01325 | 0.0119 | 46.9283
5.5 | 0.6807 | 0.01335 | 0.0146 | 50.9888
6 | 0.7488 | 0.01384 | 0.015 | 54.104
6.5 | 0.8084 | 0.01602 | 0.0139 | 50.4619
7 | 0.8285 | 0.01989 | 0.0155 | 41.6541
7.5 | 0.8145 | 0.02278 | 0.0246 | 35.755
8 | 0.8149 | 0.02628 | 0.0306 | 31.0084
8.5 | 0.8211 | 0.03003 | 0.0351 | 27.3427
9 | 0.829 | 0.03404 | 0.039 | 24.3537
9.5 | 0.8427 | 0.03802 | 0.0423 | 22.1647
10 | 0.8578 | 0.04219 | 0.0452 | 20.3318
10.5 | 0.8701 | 0.04712 | 0.0479 | 18.4656
11 | 0.8707 | 0.05334 | 0.049 | 16.3236
11.5 | 0.8578 | 0.06131 | 0.0481 | 13.9912
12 | 0.8304 | 0.07171 | 0.0446 | 11.58
12.5 | 0.7968 | 0.08388 | 0.0387 | 9.4993
13 | 0.7558 | 0.0985 | 0.0303 | 7.6731
13.5 | 0.7051 | 0.11689 | 0.0192 | 6.0322
14 | 0.6675 | 0.13534 | 0.0092 | 4.932
14.5 | 0.6554 | 0.14933 | 0.0021 | 4.3889
15 | 0.6569 | 0.16068 | -0.0036 | 4.0882
15.5 | 0.6592 | 0.17288 | -0.0099 | 3.813
16 | 0.6641 | 0.18511 | -0.0161 | 3.5876

## 25. Re 500k Mach 0.00 (1)
BIGFOIL.COM POLAR EXPORT
NACA63A116
NACA63A116 |  |  |  | Cl Max: | 1.291 | at alpha= | 13 | deg
JavaFoil+Calcfoil stall+Eppler ext transition |  |  |  | L/D Max: | 86.789 | at alpha= | 6.5 | deg
Re: | 500000 |  |  | Cd Min: | 0.00786 | at alpha= | -1 | deg
Mach: | 0 |  |  | Cl=0 at alpha= | -0.81147 | deg
|  |  |  | @ Cl=0.1, Cd= | 0.00786
|  |  |  | @ Cl=0.4, Cd= | 0.0081685
|  |  |  | @ Cl=0.6, Cd= | 0.0085883
alpha (deg) | Cl | Cd | Cm | Cl/Cd
-18 | -0.992 | 0.15399 | 0.004 | -6.442
-17.5 | -1.003 | 0.14836 | 0.004 | -6.76
-17 | -1.012 | 0.14053 | 0.003 | -7.2
-16.5 | -1.017 | 0.13307 | 0.003 | -7.645
-16 | -1.023 | 0.12514 | 0.003 | -8.172
-15.5 | -1.025 | 0.11725 | 0.003 | -8.739
-15 | -1.024 | 0.11076 | 0.002 | -9.241
-14.5 | -1.022 | 0.10246 | 0.002 | -9.979
-14 | -1.019 | 0.09462 | 0.002 | -10.765
-13.5 | -1.023 | 0.08178 | 0.001 | -12.511
-13 | -1.114 | 0.03838 | 0.001 | -29.032
-12.5 | -1.114 | 0.03165 | 0 | -35.208
-12 | -1.099 | 0.02871 | 0 | -38.276
-11.5 | -1.081 | 0.02574 | -0.001 | -41.991
-11 | -1.057 | 0.02347 | -0.002 | -45.04
-10.5 | -1.029 | 0.02143 | -0.003 | -48.025
-10 | -0.998 | 0.01981 | -0.003 | -50.362
-9.5 | -0.963 | 0.01842 | -0.004 | -52.275
-9 | -0.924 | 0.01733 | -0.005 | -53.351
-8.5 | -0.881 | 0.01645 | -0.006 | -53.557
-8 | -0.834 | 0.01562 | -0.007 | -53.391
-7.5 | -0.785 | 0.0149 | -0.007 | -52.647
-7 | -0.733 | 0.01412 | -0.008 | -51.946
-6.5 | -0.682 | 0.01242 | -0.009 | -54.865
-6 | -0.629 | 0.01253 | -0.01 | -50.216
-5.5 | -0.571 | 0.00883 | -0.011 | -64.662
-5 | -0.511 | 0.00855 | -0.012 | -59.812
-4.5 | -0.452 | 0.00831 | -0.012 | -54.326
-4 | -0.391 | 0.00818 | -0.013 | -47.832
-3.5 | -0.33 | 0.00807 | -0.014 | -40.951
-3 | -0.269 | 0.008 | -0.015 | -33.626
-2.5 | -0.208 | 0.00794 | -0.016 | -26.172
-2 | -0.146 | 0.00788 | -0.017 | -18.561
-1.5 | -0.085 | 0.00788 | -0.017 | -10.759
-1 | -0.023 | 0.00786 | -0.018 | -2.951
-0.5 | 0.038 | 0.00787 | -0.019 | 4.886
0 | 0.1 | 0.00786 | -0.02 | 12.73
0.5 | 0.162 | 0.00792 | -0.021 | 20.387
1 | 0.223 | 0.00797 | -0.022 | 27.973
1.5 | 0.285 | 0.00802 | -0.022 | 35.494
2 | 0.346 | 0.00808 | -0.023 | 42.808
2.5 | 0.407 | 0.00818 | -0.024 | 49.82
3 | 0.468 | 0.00828 | -0.025 | 56.585
3.5 | 0.529 | 0.00842 | -0.026 | 62.882
4 | 0.59 | 0.00856 | -0.027 | 68.905
4.5 | 0.65 | 0.00873 | -0.027 | 74.428
5 | 0.71 | 0.00896 | -0.028 | 79.233
5.5 | 0.768 | 0.00926 | -0.029 | 82.922
6 | 0.825 | 0.00966 | -0.03 | 85.387
6.5 | 0.881 | 0.01015 | -0.031 | 86.789
7 | 0.921 | 0.01532 | -0.031 | 60.129
7.5 | 0.971 | 0.01616 | -0.032 | 60.073
8 | 1.019 | 0.0171 | -0.032 | 59.588
8.5 | 1.064 | 0.01802 | -0.033 | 59.043
9 | 1.105 | 0.01913 | -0.034 | 57.746
9.5 | 1.143 | 0.02025 | -0.034 | 56.433
10 | 1.178 | 0.02122 | -0.035 | 55.517
10.5 | 1.21 | 0.02253 | -0.035 | 53.698
11 | 1.237 | 0.02417 | -0.036 | 51.189
11.5 | 1.26 | 0.02606 | -0.036 | 48.333
12 | 1.278 | 0.02824 | -0.037 | 45.245
12.5 | 1.288 | 0.03104 | -0.037 | 41.494
13 | 1.291 | 0.03446 | -0.037 | 37.461
13.5 | 1.279 | 0.04076 | -0.037 | 31.369
14 | 1.213 | 0.06478 | -0.034 | 18.719
14.5 | 1.132 | 0.10345 | -0.024 | 10.945
15 | 1.128 | 0.10941 | -0.024 | 10.311
15.5 | 1.117 | 0.11823 | -0.022 | 9.447
16 | 1.106 | 0.12569 | -0.021 | 8.798
16.5 | 1.094 | 0.13208 | -0.021 | 8.286
17 | 1.078 | 0.13968 | -0.02 | 7.719
17.5 | 1.06 | 0.14836 | -0.019 | 7.148
18 | 1.042 | 0.15436 | -0.02 | 6.753

## 26. Re 500k Mach 0.00 (2)
BIGFOIL.COM POLAR EXPORT
NACA63A116
NACA63A116 |  |  |  | Cl Max: | 1.1556 | at alpha= | 16.5 | deg
XFOIL ncrit=9 |  |  |  | L/D Max: | 75.8299 | at alpha= | 6.5 | deg
Re: | 500000 |  |  | Cd Min: | 0.21554 | at alpha= | -20 | deg
Mach: | 0 |  |  | Cl=0 at alpha= | -0.76248 | deg
|  |  |  | @ Cl=0.1, Cd= | 0.0081785
|  |  |  | @ Cl=0.4, Cd= | 0.0084009
|  |  |  | @ Cl=0.6, Cd= | 0.0087498
alpha (deg) | Cl | Cd | Cm | Cl/Cd
-20 | -0.6689 | 0.21554 | 0.0184 | -3.1034
-19.5 | -0.6474 | 0.21146 | 0.0168 | -3.0616
-19 | -0.6298 | 0.20633 | 0.014 | -3.0524
-18.5 | -0.9 | 0.11742 | -0.0277 | -7.6648
-18 | -0.9638 | 0.09709 | -0.0395 | -9.9269
-17.5 | -1.0036 | 0.08311 | -0.0467 | -12.0756
-17 | -1.028 | 0.07268 | -0.0513 | -14.1442
-16.5 | -1.0415 | 0.0645 | -0.0546 | -16.1473
-16 | -1.0485 | 0.05767 | -0.056 | -18.181
-15.5 | -1.0498 | 0.05194 | -0.057 | -20.2118
-15 | -1.0492 | 0.04669 | -0.0569 | -22.4716
-14.5 | -1.0382 | 0.04274 | -0.0562 | -24.2911
-14 | -1.0252 | 0.03919 | -0.0557 | -26.1597
-13.5 | -1.0097 | 0.03592 | -0.0545 | -28.1097
-13 | -0.993 | 0.03292 | -0.0532 | -30.164
-12.5 | -0.9738 | 0.03027 | -0.0516 | -32.1705
-12 | -0.9625 | 0.02715 | -0.0489 | -35.4512
-11.5 | -0.9436 | 0.02498 | -0.0464 | -37.7742
-11 | -0.9252 | 0.02311 | -0.043 | -40.0346
-10.5 | -0.9183 | 0.02123 | -0.0372 | -43.2548
-10 | -0.9349 | 0.02005 | -0.0263 | -46.6284
-9.5 | -0.8791 | 0.01869 | -0.0286 | -47.0358
-9 | -0.8232 | 0.01705 | -0.0309 | -48.2815
-8.5 | -0.7671 | 0.01555 | -0.0327 | -49.3312
-8 | -0.7044 | 0.01419 | -0.0356 | -49.6406
-7.5 | -0.6343 | 0.01293 | -0.0401 | -49.0565
-7 | -0.5695 | 0.01164 | -0.0436 | -48.9261
-6.5 | -0.5225 | 0.01036 | -0.0432 | -50.4344
-6 | -0.4886 | 0.00921 | -0.0397 | -53.051
-5.5 | -0.4477 | 0.00869 | -0.0369 | -51.519
-5 | -0.4045 | 0.00848 | -0.0343 | -47.7005
-4.5 | -0.3593 | 0.00835 | -0.032 | -43.0299
-4 | -0.313 | 0.00827 | -0.0299 | -37.8476
-3.5 | -0.2664 | 0.00822 | -0.0279 | -32.4088
-3 | -0.2186 | 0.00821 | -0.026 | -26.6261
-2.5 | -0.1708 | 0.00821 | -0.0242 | -20.8039
-2 | -0.1219 | 0.00821 | -0.0226 | -14.8477
-1 | -0.0238 | 0.00816 | -0.0196 | -2.9167
-0.5 | 0.0263 | 0.00814 | -0.0183 | 3.231
0 | 0.0766 | 0.00816 | -0.0171 | 9.3873
0.5 | 0.1271 | 0.0082 | -0.0159 | 15.5
1 | 0.1755 | 0.00823 | -0.0142 | 21.3244
1.5 | 0.2253 | 0.00824 | -0.0129 | 27.3422
2 | 0.275 | 0.00829 | -0.0115 | 33.1725
2.5 | 0.3239 | 0.00833 | -0.01 | 38.8836
3 | 0.3713 | 0.00837 | -0.0081 | 44.3608
3.5 | 0.4177 | 0.00842 | -0.0061 | 49.6081
4 | 0.4628 | 0.00846 | -0.0037 | 54.7045
4.5 | 0.5093 | 0.00853 | -0.0017 | 59.7069
5 | 0.5553 | 0.00863 | 0.0003 | 64.3453
5.5 | 0.6038 | 0.00876 | 0.0018 | 68.9269
6 | 0.6614 | 0.00901 | 0.0011 | 73.4073
6.5 | 0.731 | 0.00964 | -0.0027 | 75.8299
7 | 0.8022 | 0.01138 | -0.008 | 70.4921
7.5 | 0.8647 | 0.01329 | -0.0116 | 65.064
8 | 0.9258 | 0.0149 | -0.0146 | 62.1342
8.5 | 0.9323 | 0.01573 | -0.0061 | 59.2689
9 | 0.9488 | 0.01679 | 0.0003 | 56.5098
9.5 | 0.9701 | 0.01804 | 0.0051 | 53.7749
10 | 0.991 | 0.01958 | 0.0094 | 50.6129
10.5 | 1.0106 | 0.02144 | 0.0132 | 47.1362
11 | 1.0291 | 0.0236 | 0.0165 | 43.6059
11.5 | 1.0514 | 0.02571 | 0.0189 | 40.8946
12 | 1.0621 | 0.02884 | 0.0217 | 36.8273
12.5 | 1.0831 | 0.03139 | 0.0234 | 34.5046
13 | 1.0979 | 0.03455 | 0.025 | 31.7771
13.5 | 1.1069 | 0.03835 | 0.0265 | 28.8631
14 | 1.1175 | 0.04217 | 0.0278 | 26.4999
14.5 | 1.1333 | 0.04572 | 0.028 | 24.7878
15 | 1.141 | 0.05017 | 0.0285 | 22.7427
15.5 | 1.1479 | 0.0548 | 0.0289 | 20.9471
16 | 1.1508 | 0.06016 | 0.0287 | 19.129
16.5 | 1.1556 | 0.06543 | 0.0284 | 17.6616
17 | 1.1553 | 0.07185 | 0.0267 | 16.0793
17.5 | 1.1534 | 0.07857 | 0.0248 | 14.6799
18 | 1.1471 | 0.08625 | 0.0223 | 13.2997
18.5 | 1.1379 | 0.09466 | 0.019 | 12.0209
19 | 1.1208 | 0.10466 | 0.0148 | 10.709
19.5 | 1.1078 | 0.11439 | 0.0099 | 9.6844
20 | 1.0866 | 0.12594 | 0.0039 | 8.6279

## 27. Re 500k Mach 0.10 (1)
BIGFOIL.COM POLAR EXPORT
NACA63A116
NACA63A116 |  |  |  | Cl Max: | 1.28 | at alpha= | 12.5 | deg
JavaFoil+Calcfoil stall+Eppler ext transition |  |  |  | L/D Max: | 86.693 | at alpha= | 6.5 | deg
Re: | 500000 |  |  | Cd Min: | 0.00788 | at alpha= | -0.5 | deg
Mach: | 0.1 |  |  | Cl=0 at alpha= | -0.81452 | deg
|  |  |  | @ Cl=0.1, Cd= | 0.0079095
|  |  |  | @ Cl=0.4, Cd= | 0.0081767
|  |  |  | @ Cl=0.6, Cd= | 0.0086045
alpha (deg) | Cl | Cd | Cm | Cl/Cd
-17.5 | -0.971 | 0.14944 | 0.003 | -6.5
-17 | -0.984 | 0.14279 | 0.003 | -6.888
-16.5 | -0.994 | 0.13618 | 0.003 | -7.297
-16 | -1 | 0.12624 | 0.003 | -7.921
-15.5 | -1.006 | 0.12008 | 0.003 | -8.376
-15 | -1.007 | 0.11297 | 0.002 | -8.914
-14.5 | -1.007 | 0.1052 | 0.002 | -9.574
-14 | -1.003 | 0.09836 | 0.002 | -10.197
-13.5 | -1.008 | 0.08635 | 0.001 | -11.668
-13 | -1.085 | 0.04555 | 0.001 | -23.827
-12.5 | -1.105 | 0.03327 | 0 | -33.199
-12 | -1.092 | 0.02979 | 0 | -36.664
-11.5 | -1.077 | 0.02644 | -0.001 | -40.736
-11 | -1.055 | 0.02401 | -0.002 | -43.942
-10.5 | -1.029 | 0.02192 | -0.003 | -46.922
-10 | -0.998 | 0.02013 | -0.003 | -49.584
-9.5 | -0.964 | 0.01869 | -0.004 | -51.577
-9 | -0.926 | 0.01758 | -0.005 | -52.691
-8.5 | -0.883 | 0.01661 | -0.006 | -53.2
-8 | -0.837 | 0.01575 | -0.007 | -53.131
-7.5 | -0.787 | 0.01504 | -0.007 | -52.361
-7 | -0.736 | 0.01422 | -0.008 | -51.748
-6.5 | -0.683 | 0.01169 | -0.009 | -58.456
-6 | -0.632 | 0.01258 | -0.01 | -50.235
-5.5 | -0.573 | 0.00885 | -0.011 | -64.774
-5 | -0.514 | 0.00856 | -0.012 | -60.037
-4.5 | -0.454 | 0.00836 | -0.013 | -54.248
-4 | -0.393 | 0.00819 | -0.013 | -48.008
-3.5 | -0.332 | 0.00811 | -0.014 | -40.94
-3 | -0.27 | 0.00801 | -0.015 | -33.762
-2.5 | -0.209 | 0.00795 | -0.016 | -26.261
-2 | -0.147 | 0.0079 | -0.017 | -18.606
-1.5 | -0.085 | 0.00789 | -0.018 | -10.797
-1 | -0.023 | 0.0079 | -0.018 | -2.951
-0.5 | 0.039 | 0.00788 | -0.019 | 4.904
0 | 0.101 | 0.00791 | -0.02 | 12.727
0.5 | 0.162 | 0.00793 | -0.021 | 20.462
1 | 0.224 | 0.00799 | -0.022 | 28.069
1.5 | 0.286 | 0.00803 | -0.023 | 35.623
2 | 0.348 | 0.0081 | -0.023 | 42.95
2.5 | 0.409 | 0.00819 | -0.024 | 49.979
3 | 0.471 | 0.00829 | -0.025 | 56.759
3.5 | 0.532 | 0.00844 | -0.026 | 63.067
4 | 0.593 | 0.00858 | -0.027 | 69.091
4.5 | 0.653 | 0.00879 | -0.028 | 74.335
5 | 0.713 | 0.00899 | -0.028 | 79.34
5.5 | 0.772 | 0.0093 | -0.029 | 82.996
6 | 0.829 | 0.00972 | -0.03 | 85.322
6.5 | 0.885 | 0.01021 | -0.031 | 86.693
7 | 0.925 | 0.01544 | -0.031 | 59.884
7.5 | 0.975 | 0.01631 | -0.032 | 59.763
8 | 1.022 | 0.01725 | -0.032 | 59.263
8.5 | 1.067 | 0.01821 | -0.033 | 58.597
9 | 1.107 | 0.01936 | -0.034 | 57.204
9.5 | 1.145 | 0.02055 | -0.034 | 55.697
10 | 1.179 | 0.0215 | -0.035 | 54.824
10.5 | 1.21 | 0.02286 | -0.036 | 52.909
11 | 1.236 | 0.0245 | -0.036 | 50.444
11.5 | 1.256 | 0.02659 | -0.037 | 47.26
12 | 1.273 | 0.02886 | -0.037 | 44.107
12.5 | 1.28 | 0.03193 | -0.037 | 40.079
13 | 1.278 | 0.03602 | -0.037 | 35.477
13.5 | 1.257 | 0.04431 | -0.037 | 28.378
14 | 1.138 | 0.09089 | -0.027 | 12.519
14.5 | 1.118 | 0.10453 | -0.024 | 10.695
15 | 1.106 | 0.11263 | -0.022 | 9.823
15.5 | 1.097 | 0.11916 | -0.022 | 9.206
16 | 1.082 | 0.12731 | -0.021 | 8.501
16.5 | 1.065 | 0.13326 | -0.02 | 7.989
17 | 1.047 | 0.14141 | -0.021 | 7.406
17.5 | 1.025 | 0.15053 | -0.02 | 6.81

## 28. Re 500k Mach 0.10 (2)
BIGFOIL.COM POLAR EXPORT
NACA63A116
NACA63A116 |  |  |  | Cl Max: | 1.1431 | at alpha= | 16.5 | deg
XFOIL ncrit=9 |  |  |  | L/D Max: | 75.2572 | at alpha= | 6.5 | deg
Re: | 500000 |  |  | Cd Min: | 0.21656 | at alpha= | -20 | deg
Mach: | 0.1 |  |  | Cl=0 at alpha= | -0.76248 | deg
|  |  |  | @ Cl=0.1, Cd= | 0.0082032
|  |  |  | @ Cl=0.4, Cd= | 0.0084293
|  |  |  | @ Cl=0.6, Cd= | 0.0087939
alpha (deg) | Cl | Cd | Cm | Cl/Cd
-20 | -0.6696 | 0.21656 | 0.0186 | -3.092
-19.5 | -0.6477 | 0.21242 | 0.017 | -3.0491
-18.5 | -0.8098 | 0.13881 | -0.0157 | -5.8339
-18 | -0.9106 | 0.10843 | -0.0336 | -8.398
-17.5 | -0.9613 | 0.09147 | -0.0431 | -10.5095
-17 | -0.9944 | 0.07895 | -0.0493 | -12.5953
-16.5 | -1.0147 | 0.0693 | -0.0538 | -14.6421
-16 | -1.028 | 0.06134 | -0.056 | -16.759
-15.5 | -1.0341 | 0.05476 | -0.0576 | -18.8842
-15 | -1.0384 | 0.04881 | -0.058 | -21.2743
-14.5 | -1.0299 | 0.04447 | -0.0575 | -23.1594
-14 | -1.0183 | 0.04067 | -0.057 | -25.0381
-13.5 | -1.0042 | 0.03718 | -0.0559 | -27.0091
-13 | -0.9885 | 0.034 | -0.0546 | -29.0735
-12.5 | -0.9688 | 0.03131 | -0.0532 | -30.9422
-12 | -0.958 | 0.02802 | -0.0504 | -34.1899
-11.5 | -0.9396 | 0.02569 | -0.048 | -36.5745
-11 | -0.9214 | 0.02368 | -0.0448 | -38.9105
-10.5 | -0.9097 | 0.02182 | -0.0398 | -41.6911
-10 | -0.9238 | 0.0203 | -0.0298 | -45.5074
-9.5 | -0.8802 | 0.01891 | -0.0298 | -46.5468
-9 | -0.8242 | 0.01722 | -0.0321 | -47.863
-8.5 | -0.7662 | 0.01578 | -0.0342 | -48.5551
-8 | -0.7051 | 0.01432 | -0.0368 | -49.2388
-7.5 | -0.6346 | 0.01307 | -0.0412 | -48.5539
-7 | -0.5691 | 0.01176 | -0.0447 | -48.3929
-6.5 | -0.5229 | 0.01047 | -0.0441 | -49.9427
-6 | -0.4885 | 0.00929 | -0.0407 | -52.5834
-5.5 | -0.4495 | 0.00875 | -0.0374 | -51.3714
-5 | -0.4067 | 0.00851 | -0.0346 | -47.7908
-4.5 | -0.3611 | 0.00838 | -0.0323 | -43.0907
-4 | -0.3145 | 0.00831 | -0.0302 | -37.846
-3.5 | -0.2679 | 0.00825 | -0.0281 | -32.4727
-3 | -0.22 | 0.00823 | -0.0262 | -26.7315
-2.5 | -0.1721 | 0.00824 | -0.0243 | -20.8859
-2 | -0.1232 | 0.00825 | -0.0227 | -14.9333
-1.5 | -0.0739 | 0.00822 | -0.0211 | -8.9903
-1 | -0.0238 | 0.00818 | -0.0197 | -2.9095
-0.5 | 0.0263 | 0.00817 | -0.0184 | 3.2191
0 | 0.0766 | 0.00818 | -0.0171 | 9.3643
0.5 | 0.1271 | 0.00823 | -0.0158 | 15.4435
1 | 0.1767 | 0.00825 | -0.0143 | 21.4182
1.5 | 0.2264 | 0.00827 | -0.0129 | 27.3761
2 | 0.2762 | 0.00831 | -0.0115 | 33.2371
2.5 | 0.3252 | 0.00836 | -0.0099 | 38.8995
3 | 0.3727 | 0.0084 | -0.008 | 44.369
3.5 | 0.4193 | 0.00845 | -0.0058 | 49.6213
4 | 0.4646 | 0.00849 | -0.0034 | 54.7232
4.5 | 0.5112 | 0.00857 | -0.0014 | 59.6499
5 | 0.5576 | 0.00866 | 0.0007 | 64.388
5.5 | 0.6051 | 0.00881 | 0.0024 | 68.6833
6 | 0.6624 | 0.00905 | 0.0019 | 73.1934
6.5 | 0.7315 | 0.00972 | -0.0017 | 75.2572
7 | 0.8029 | 0.01151 | -0.007 | 69.7567
7.5 | 0.8653 | 0.01346 | -0.0105 | 64.2868
8 | 0.9276 | 0.01509 | -0.0137 | 61.4712
8.5 | 0.9298 | 0.01591 | -0.0042 | 58.4412
9 | 0.9475 | 0.01701 | 0.0019 | 55.7025
9.5 | 0.9684 | 0.01836 | 0.0067 | 52.7451
10 | 0.9894 | 0.01998 | 0.0109 | 49.5195
10.5 | 1.0088 | 0.02193 | 0.0146 | 46.0009
11 | 1.0274 | 0.02417 | 0.0178 | 42.5072
11.5 | 1.0484 | 0.02646 | 0.0203 | 39.6221
12 | 1.0597 | 0.02965 | 0.0229 | 35.7403
12.5 | 1.0787 | 0.03243 | 0.0246 | 33.2624
13 | 1.0923 | 0.03579 | 0.0262 | 30.5197
13.5 | 1.1018 | 0.03965 | 0.0276 | 27.7881
14 | 1.1117 | 0.04362 | 0.0289 | 25.486
14.5 | 1.1263 | 0.04742 | 0.029 | 23.7516
15 | 1.1329 | 0.05209 | 0.0294 | 21.7489
15.5 | 1.1392 | 0.05689 | 0.0299 | 20.0246
16 | 1.1406 | 0.06262 | 0.0293 | 18.2146
16.5 | 1.1431 | 0.06836 | 0.0288 | 16.7218
17 | 1.1397 | 0.07536 | 0.0268 | 15.1234
17.5 | 1.1345 | 0.08282 | 0.0244 | 13.6984
18 | 1.1236 | 0.09144 | 0.0212 | 12.2878
18.5 | 1.1096 | 0.10099 | 0.017 | 10.9872
19 | 1.0832 | 0.11308 | 0.0113 | 9.5791
19.5 | 1.0624 | 0.12488 | 0.0049 | 8.5074
20 | 1.0262 | 0.14051 | -0.0042 | 7.3034

## 29. Re 500k Mach 0.25 (1)
BIGFOIL.COM POLAR EXPORT
NACA63A116
NACA63A116 |  |  |  | Cl Max: | 1.225 | at alpha= | 11.5 | deg
JavaFoil+Calcfoil stall+Eppler ext transition |  |  |  | L/D Max: | 84.218 | at alpha= | 6 | deg
Re: | 500000 |  |  | Cd Min: | 0.00796 | at alpha= | -1 | deg
Mach: | 0.25 |  |  | Cl=0 at alpha= | -0.8125 | deg
|  |  |  | @ Cl=0.1, Cd= | 0.0079995
|  |  |  | @ Cl=0.4, Cd= | 0.0082972
|  |  |  | @ Cl=0.6, Cd= | 0.0087282
alpha (deg) | Cl | Cd | Cm | Cl/Cd
-16 | -0.816 | 0.14365 | 0.002 | -5.68
-15.5 | -0.847 | 0.13096 | 0.002 | -6.47
-15 | -0.873 | 0.12517 | 0.002 | -6.976
-14.5 | -0.895 | 0.11471 | 0.002 | -7.798
-14 | -0.91 | 0.10787 | 0.001 | -8.439
-13.5 | -0.921 | 0.10108 | 0.001 | -9.111
-13 | -0.928 | 0.09254 | 0.001 | -10.024
-12.5 | -0.93 | 0.08565 | 0 | -10.855
-12 | -0.96 | 0.06422 | 0 | -14.954
-11.5 | -1.03 | 0.03435 | -0.001 | -29.99
-11 | -1.034 | 0.02754 | -0.002 | -37.553
-10.5 | -1.019 | 0.02454 | -0.003 | -41.499
-10 | -0.995 | 0.02214 | -0.003 | -44.966
-9.5 | -0.966 | 0.0204 | -0.004 | -47.342
-9 | -0.932 | 0.01891 | -0.005 | -49.3
-8.5 | -0.895 | 0.01762 | -0.006 | -50.76
-8 | -0.851 | 0.01657 | -0.007 | -51.357
-7.5 | -0.803 | 0.01571 | -0.008 | -51.105
-7 | -0.751 | 0.01493 | -0.008 | -50.344
-6.5 | -0.698 | 0.01398 | -0.009 | -49.909
-6 | -0.642 | 0.0134 | -0.01 | -47.897
-5.5 | -0.588 | 0.00908 | -0.011 | -64.808
-5 | -0.528 | 0.00873 | -0.012 | -60.403
-4.5 | -0.466 | 0.0085 | -0.013 | -54.817
-4 | -0.404 | 0.00833 | -0.014 | -48.438
-3.5 | -0.341 | 0.00821 | -0.015 | -41.535
-3 | -0.278 | 0.00813 | -0.015 | -34.167
-2.5 | -0.215 | 0.00809 | -0.016 | -26.526
-2 | -0.151 | 0.008 | -0.017 | -18.881
-1.5 | -0.088 | 0.00798 | -0.018 | -10.968
-1 | -0.024 | 0.00796 | -0.019 | -3.009
-0.5 | 0.04 | 0.00799 | -0.02 | 4.969
0 | 0.103 | 0.008 | -0.021 | 12.919
0.5 | 0.167 | 0.00803 | -0.021 | 20.787
1 | 0.23 | 0.00808 | -0.022 | 28.517
1.5 | 0.294 | 0.00815 | -0.023 | 36.053
2 | 0.357 | 0.00823 | -0.024 | 43.427
2.5 | 0.421 | 0.00833 | -0.025 | 50.463
3 | 0.484 | 0.00846 | -0.026 | 57.147
3.5 | 0.547 | 0.0086 | -0.027 | 63.573
4 | 0.609 | 0.00875 | -0.027 | 69.565
4.5 | 0.671 | 0.00897 | -0.028 | 74.758
5 | 0.732 | 0.00924 | -0.029 | 79.225
5.5 | 0.792 | 0.00954 | -0.03 | 82.982
6 | 0.85 | 0.0101 | -0.031 | 84.218
6.5 | 0.893 | 0.01516 | -0.031 | 58.902
7 | 0.945 | 0.01614 | -0.032 | 58.537
7.5 | 0.994 | 0.01711 | -0.033 | 58.068
8 | 1.04 | 0.01818 | -0.033 | 57.168
8.5 | 1.081 | 0.01933 | -0.034 | 55.906
9 | 1.118 | 0.02072 | -0.035 | 53.945
9.5 | 1.151 | 0.0221 | -0.035 | 52.103
10 | 1.18 | 0.02332 | -0.036 | 50.581
10.5 | 1.202 | 0.02509 | -0.036 | 47.918
11 | 1.217 | 0.02737 | -0.037 | 44.473
11.5 | 1.225 | 0.03022 | -0.037 | 40.544
12 | 1.221 | 0.0345 | -0.037 | 35.381
12.5 | 1.072 | 0.08252 | -0.025 | 12.994
13 | 1.048 | 0.09447 | -0.019 | 11.09
13.5 | 1.033 | 0.10178 | -0.019 | 10.147
14 | 1.01 | 0.10797 | -0.017 | 9.358
14.5 | 0.984 | 0.11629 | -0.018 | 8.462
15 | 0.95 | 0.12324 | -0.017 | 7.707
15.5 | 0.911 | 0.13202 | -0.017 | 6.897
16 | 0.866 | 0.14082 | -0.017 | 6.146
16.5 | 0.816 | 0.15258 | -0.017 | 5.345

## 30. Re 500k Mach 0.25 (2)
BIGFOIL.COM POLAR EXPORT
NACA63A116
NACA63A116 |  |  |  | Cl Max: | 1.0839 | at alpha= | 14.5 | deg
XFOIL ncrit=9 |  |  |  | L/D Max: | 71.9567 | at alpha= | 6.5 | deg
Re: | 500000 |  |  | Cd Min: | 0.21923 | at alpha= | 19.5 | deg
Mach: | 0.25 |  |  | Cl=0 at alpha= | -0.75973 | deg
|  |  |  | @ Cl=0.1, Cd= | 0.0083444
|  |  |  | @ Cl=0.4, Cd= | 0.0086139
|  |  |  | @ Cl=0.6, Cd= | 0.0089815
alpha (deg) | Cl | Cd | Cm | Cl/Cd
-18.5 | -0.6346 | 0.19919 | 0.0066 | -3.1859
-18 | -0.6155 | 0.19359 | 0.005 | -3.1794
-17.5 | -0.5964 | 0.18819 | 0.0025 | -3.1691
-17 | -0.8015 | 0.12011 | -0.0291 | -6.673
-16.5 | -0.841 | 0.10404 | -0.0385 | -8.0834
-16 | -0.8837 | 0.08828 | -0.0476 | -10.0102
-15.5 | -0.9156 | 0.07588 | -0.0542 | -12.0664
-15 | -0.9385 | 0.06607 | -0.0583 | -14.2046
-14.5 | -0.9557 | 0.05757 | -0.0609 | -16.6007
-14 | -0.9601 | 0.05123 | -0.0621 | -18.741
-13.5 | -0.9607 | 0.04564 | -0.0622 | -21.0495
-13 | -0.9555 | 0.04089 | -0.0615 | -23.3676
-12.5 | -0.9451 | 0.03686 | -0.0603 | -25.6403
-12 | -0.93 | 0.03339 | -0.0583 | -27.8527
-11.5 | -0.9172 | 0.03003 | -0.0558 | -30.5428
-11 | -0.9007 | 0.02728 | -0.0531 | -33.0169
-10.5 | -0.8864 | 0.02472 | -0.0494 | -35.8576
-10 | -0.8822 | 0.0224 | -0.0436 | -39.3839
-9 | -0.8236 | 0.01851 | -0.0394 | -44.4949
-8.5 | -0.7681 | 0.01669 | -0.0411 | -46.0216
-8 | -0.7042 | 0.01514 | -0.0438 | -46.5125
-7.5 | -0.634 | 0.01372 | -0.0478 | -46.2099
-7 | -0.565 | 0.01233 | -0.0515 | -45.8232
-6.5 | -0.5218 | 0.01107 | -0.0498 | -47.1364
-6 | -0.4897 | 0.00975 | -0.0456 | -50.2256
-5.5 | -0.4576 | 0.009 | -0.0406 | -50.8444
-5 | -0.4147 | 0.00871 | -0.0374 | -47.6119
-4.5 | -0.3687 | 0.00857 | -0.0347 | -43.0222
-4 | -0.3219 | 0.00847 | -0.0321 | -38.0047
-3.5 | -0.2744 | 0.00844 | -0.0296 | -32.5118
-3 | -0.2261 | 0.00838 | -0.0274 | -26.9809
-2.5 | -0.1775 | 0.00836 | -0.0252 | -21.2321
-2 | -0.1278 | 0.00835 | -0.0233 | -15.3054
-1.5 | -0.0769 | 0.00834 | -0.0216 | -9.2206
-1 | -0.0247 | 0.00834 | -0.0203 | -2.9616
-0.5 | 0.0267 | 0.00835 | -0.0188 | 3.1976
0 | 0.0773 | 0.00834 | -0.0172 | 9.2686
0.5 | 0.1291 | 0.00835 | -0.0158 | 15.4611
1 | 0.1807 | 0.00838 | -0.0143 | 21.5632
1.5 | 0.2326 | 0.00844 | -0.013 | 27.5592
2 | 0.2833 | 0.00849 | -0.0113 | 33.3687
2.5 | 0.3322 | 0.00855 | -0.0092 | 38.8538
3 | 0.3809 | 0.00859 | -0.0071 | 44.3423
3.5 | 0.4288 | 0.00865 | -0.0048 | 49.5723
4 | 0.4747 | 0.00871 | -0.0021 | 54.5006
4.5 | 0.5215 | 0.00878 | 0.0004 | 59.3964
5 | 0.5674 | 0.00888 | 0.0031 | 63.8964
5.5 | 0.6156 | 0.00903 | 0.0053 | 68.1728
6 | 0.6702 | 0.00933 | 0.0059 | 71.8328
6.5 | 0.7318 | 0.01017 | 0.0043 | 71.9567
7 | 0.8034 | 0.01226 | -0.001 | 65.5302
7.5 | 0.8694 | 0.01428 | -0.0048 | 60.8824
8 | 0.9068 | 0.01579 | -0.0025 | 57.4288
8.5 | 0.9197 | 0.01701 | 0.0046 | 54.0682
9 | 0.9368 | 0.01863 | 0.0103 | 50.2845
9.5 | 0.9583 | 0.02039 | 0.0146 | 46.9985
10 | 0.975 | 0.02273 | 0.0187 | 42.8949
10.5 | 0.9936 | 0.02525 | 0.0219 | 39.3505
11 | 1.0129 | 0.02795 | 0.0246 | 36.2397
11.5 | 1.0218 | 0.03162 | 0.0272 | 32.315
12 | 1.0392 | 0.03485 | 0.0291 | 29.8192
12.5 | 1.0521 | 0.03859 | 0.0307 | 27.2635
13 | 1.0592 | 0.04296 | 0.0322 | 24.6555
13.5 | 1.0703 | 0.04731 | 0.033 | 22.6231
14 | 1.0768 | 0.0522 | 0.0339 | 20.6284
14.5 | 1.0839 | 0.05745 | 0.0333 | 18.8668
15 | 1.0828 | 0.06363 | 0.0331 | 17.0171
15.5 | 1.0797 | 0.07047 | 0.0322 | 15.3214
16 | 1.0623 | 0.0798 | 0.0291 | 13.312
16.5 | 1.0453 | 0.08949 | 0.0256 | 11.6806
17 | 1.0159 | 0.10209 | 0.0194 | 9.951
17.5 | 0.9844 | 0.11577 | 0.0121 | 8.5031
18 | 0.9425 | 0.13266 | 0.0024 | 7.1046
18.5 | 0.8767 | 0.15658 | -0.0118 | 5.5991
19 | 0.7457 | 0.21052 | -0.0357 | 3.5422
19.5 | 0.7568 | 0.21923 | -0.0398 | 3.4521

## 31. Re 500k Mach 0.50 (1)
BIGFOIL.COM POLAR EXPORT
NACA63A116
NACA63A116 |  |  |  | Cl Max: | 1.161 | at alpha= | 20 | deg
JavaFoil+Calcfoil stall+Eppler ext transition |  |  |  | L/D Max: | 76.957 | at alpha= | 5.5 | deg
Re: | 500000 |  |  | Cd Min: | 0.00839 | at alpha= | -1 | deg
Mach: | 0.5 |  |  | Cl=0 at alpha= | -0.80986 | deg
|  |  |  | @ Cl=0.1, Cd= | 0.0084333
|  |  |  | @ Cl=0.4, Cd= | 0.0087917
|  |  |  | @ Cl=0.6, Cd= | 0.0093071
alpha (deg) | Cl | Cd | Cm | Cl/Cd
-20 | -1.076 | 0.23119 | 0.008 | -4.652
-19.5 | -1.049 | 0.22416 | 0.007 | -4.677
-19 | -1.021 | 0.22643 | 0.007 | -4.511
-18.5 | -0.992 | 0.21361 | 0.006 | -4.642
-18 | -0.964 | 0.2113 | 0.006 | -4.564
-17.5 | -0.937 | 0.20448 | 0.005 | -4.583
-17 | -0.91 | 0.20072 | 0.005 | -4.533
-16.5 | -0.881 | 0.19515 | 0.004 | -4.514
-16 | -0.853 | 0.18694 | 0.004 | -4.562
-15.5 | -0.825 | 0.17207 | 0.003 | -4.797
-15 | -0.798 | 0.17442 | 0.003 | -4.575
-14.5 | -0.769 | 0.16469 | 0.002 | -4.671
-14 | -0.741 | 0.15874 | 0.002 | -4.669
-13.5 | -0.714 | 0.15378 | 0.001 | -4.64
-13 | -0.686 | 0.15012 | 0.001 | -4.569
-12.5 | -0.657 | 0.1376 | 0 | -4.775
-12 | -0.629 | 0.13326 | 0 | -4.722
-11.5 | -0.602 | 0.12996 | -0.001 | -4.629
-11 | -0.573 | 0.11893 | -0.001 | -4.817
-10.5 | -0.545 | 0.11009 | -0.001 | -4.952
-10 | -0.517 | 0.10041 | -0.002 | -5.152
-9.5 | -0.489 | 0.08754 | -0.002 | -5.586
-9 | -0.654 | 0.06731 | -0.002 | -9.719
-8.5 | -0.842 | 0.02645 | -0.006 | -31.849
-8 | -0.856 | 0.0226 | -0.007 | -37.885
-7.5 | -0.836 | 0.02041 | -0.008 | -40.962
-7 | -0.8 | 0.01854 | -0.009 | -43.185
-6.5 | -0.755 | 0.01714 | -0.01 | -44.077
-6 | -0.701 | 0.01575 | -0.011 | -44.498
-5.5 | -0.641 | 0.01471 | -0.012 | -43.563
-5 | -0.586 | 0.00978 | -0.013 | -59.966
-4.5 | -0.519 | 0.0093 | -0.014 | -55.791
-4 | -0.45 | 0.00898 | -0.015 | -50.149
-3.5 | -0.381 | 0.00873 | -0.016 | -43.616
-3 | -0.31 | 0.00866 | -0.017 | -35.841
-2.5 | -0.24 | 0.00852 | -0.018 | -28.138
-2 | -0.169 | 0.00846 | -0.019 | -19.962
-1.5 | -0.098 | 0.00841 | -0.02 | -11.635
-1 | -0.027 | 0.00839 | -0.021 | -3.193
-0.5 | 0.044 | 0.00841 | -0.022 | 5.275
0 | 0.116 | 0.00844 | -0.023 | 13.694
0.5 | 0.186 | 0.00847 | -0.024 | 22.001
1 | 0.257 | 0.00853 | -0.025 | 30.182
1.5 | 0.328 | 0.00865 | -0.026 | 37.978
2 | 0.399 | 0.00879 | -0.027 | 45.411
2.5 | 0.47 | 0.00891 | -0.028 | 52.738
3 | 0.54 | 0.00911 | -0.029 | 59.275
3.5 | 0.61 | 0.00934 | -0.03 | 65.301
4 | 0.679 | 0.00964 | -0.031 | 70.472
4.5 | 0.748 | 0.01004 | -0.032 | 74.458
5 | 0.806 | 0.01063 | -0.032 | 75.86
5.5 | 0.867 | 0.01127 | -0.033 | 76.957
6 | 0.917 | 0.01736 | -0.034 | 52.805
6.5 | 0.967 | 0.01878 | -0.034 | 51.474
7 | 1.009 | 0.02044 | -0.035 | 49.344
7.5 | 1.04 | 0.02243 | -0.036 | 46.364
8 | 1.053 | 0.02463 | -0.036 | 42.751
8.5 | 1.033 | 0.02747 | -0.037 | 37.591
9 | 0.788 | 0.06619 | -0.014 | 11.909
9.5 | 0.579 | 0.0931 | -0.015 | 6.218
10 | 0.606 | 0.10383 | -0.015 | 5.84
10.5 | 0.635 | 0.11146 | -0.017 | 5.694
11 | 0.662 | 0.12028 | -0.017 | 5.504
11.5 | 0.691 | 0.12743 | -0.02 | 5.422
12 | 0.718 | 0.13369 | -0.02 | 5.372
12.5 | 0.746 | 0.13946 | -0.021 | 5.348
13 | 0.775 | 0.14428 | -0.023 | 5.369
13.5 | 0.802 | 0.15192 | -0.023 | 5.279
14 | 0.829 | 0.15628 | -0.024 | 5.307
14.5 | 0.859 | 0.16329 | -0.026 | 5.259
15 | 0.886 | 0.17917 | -0.026 | 4.943
15.5 | 0.913 | 0.18312 | -0.026 | 4.985
16 | 0.94 | 0.18507 | -0.027 | 5.081
16.5 | 0.97 | 0.18892 | -0.029 | 5.133
17 | 0.997 | 0.19513 | -0.029 | 5.108
17.5 | 1.024 | 0.20016 | -0.03 | 5.114
18 | 1.051 | 0.20916 | -0.031 | 5.026
18.5 | 1.081 | 0.21171 | -0.032 | 5.104
19 | 1.107 | 0.22216 | -0.033 | 4.983
19.5 | 1.134 | 0.22716 | -0.033 | 4.991
20 | 1.161 | 0.23464 | -0.034 | 4.948

## 32. Re 500k Mach 0.50 (2)
BIGFOIL.COM POLAR EXPORT
NACA63A116
NACA63A116 |  |  |  | Cl Max: | 0.9238 | at alpha= | 11 | deg
XFOIL ncrit=9 |  |  |  | L/D Max: | 62.9285 | at alpha= | 5.5 | deg
Re: | 500000 |  |  | Cd Min: | 0.17437 | at alpha= | 16 | deg
Mach: | 0.5 |  |  | Cl=0 at alpha= | -0.71241 | deg
|  |  |  | @ Cl=0.1, Cd= | 0.0090026
|  |  |  | @ Cl=0.4, Cd= | 0.0093445
|  |  |  | @ Cl=0.6, Cd= | 0.0098366
alpha (deg) | Cl | Cd | Cm | Cl/Cd
-15 | -0.5418 | 0.15906 | -0.0177 | -3.4063
-14.5 | -0.5452 | 0.14639 | -0.0237 | -3.7243
-14 | -0.5485 | 0.13486 | -0.0292 | -4.0672
-13.5 | -0.5686 | 0.12054 | -0.0361 | -4.7171
-13 | -0.6136 | 0.10267 | -0.0453 | -5.9764
-12.5 | -0.6615 | 0.08576 | -0.0555 | -7.7134
-12 | -0.6995 | 0.07228 | -0.0633 | -9.6776
-11.5 | -0.7287 | 0.06118 | -0.069 | -11.9108
-11 | -0.7589 | 0.05122 | -0.0724 | -14.8165
-10.5 | -0.7762 | 0.04372 | -0.073 | -17.7539
-10 | -0.7831 | 0.03784 | -0.0714 | -20.695
-9.5 | -0.7813 | 0.03334 | -0.0679 | -23.4343
-9 | -0.7823 | 0.02986 | -0.0619 | -26.1989
-8.5 | -0.7384 | 0.0252 | -0.0643 | -29.3016
-8 | -0.6832 | 0.02109 | -0.0684 | -32.3945
-7.5 | -0.615 | 0.01788 | -0.0736 | -34.396
-7 | -0.5521 | 0.01548 | -0.0765 | -35.6654
-6.5 | -0.5008 | 0.01366 | -0.0761 | -36.6618
-6 | -0.4684 | 0.01201 | -0.0714 | -39.0008
-5.5 | -0.4555 | 0.01054 | -0.062 | -43.2163
-5 | -0.4401 | 0.00971 | -0.0519 | -45.3244
-4.5 | -0.402 | 0.00938 | -0.0455 | -42.8571
-4 | -0.3556 | 0.00922 | -0.0406 | -38.5683
-3.5 | -0.3061 | 0.00916 | -0.0364 | -33.417
-3 | -0.2542 | 0.00909 | -0.0328 | -27.9648
-2.5 | -0.2009 | 0.00908 | -0.0295 | -22.1256
-2 | -0.146 | 0.00907 | -0.0267 | -16.097
-1.5 | -0.0895 | 0.00906 | -0.0243 | -9.8786
-1 | -0.0329 | 0.00901 | -0.0221 | -3.6515
-0.5 | 0.0243 | 0.00898 | -0.02 | 2.706
0 | 0.0818 | 0.00899 | -0.018 | 9.099
0.5 | 0.1394 | 0.00903 | -0.016 | 15.4374
1.5 | 0.2529 | 0.00914 | -0.0116 | 27.6696
2 | 0.3092 | 0.00921 | -0.0092 | 33.5722
2.5 | 0.3639 | 0.00929 | -0.0065 | 39.1712
3 | 0.4169 | 0.00937 | -0.0032 | 44.4931
3.5 | 0.467 | 0.00945 | 0.0007 | 49.418
4 | 0.5144 | 0.00957 | 0.0053 | 53.7513
4.5 | 0.5616 | 0.00969 | 0.0099 | 57.9567
5 | 0.6009 | 0.00984 | 0.0162 | 61.0671
5.5 | 0.6425 | 0.01021 | 0.0218 | 62.9285
6 | 0.685 | 0.01103 | 0.0264 | 62.1034
6.5 | 0.7235 | 0.0131 | 0.0289 | 55.229
7 | 0.7919 | 0.01618 | 0.0235 | 48.9431
7.5 | 0.8529 | 0.01962 | 0.0199 | 43.4709
8 | 0.8655 | 0.02245 | 0.0254 | 38.5523
8.5 | 0.8812 | 0.02565 | 0.0297 | 34.3548
9 | 0.8919 | 0.02953 | 0.0335 | 30.2032
9.5 | 0.9013 | 0.0338 | 0.0367 | 26.6657
10 | 0.9116 | 0.03823 | 0.0395 | 23.8451
10.5 | 0.9183 | 0.04324 | 0.0417 | 21.2373
11 | 0.9238 | 0.04874 | 0.0435 | 18.9536
11.5 | 0.9217 | 0.05539 | 0.044 | 16.6402
12 | 0.9095 | 0.06359 | 0.0425 | 14.3026
12.5 | 0.887 | 0.07364 | 0.0393 | 12.0451
13 | 0.8584 | 0.08527 | 0.034 | 10.0668
13.5 | 0.8204 | 0.09934 | 0.0263 | 8.2585
14 | 0.7849 | 0.11421 | 0.0177 | 6.8724
14.5 | 0.7434 | 0.13151 | 0.0077 | 5.6528
15 | 0.7111 | 0.14865 | -0.0014 | 4.7837
15.5 | 0.7008 | 0.16236 | -0.0086 | 4.3163
16 | 0.7009 | 0.17437 | -0.0148 | 4.0196

## 33. Re 750k Mach 0.00 (1)
BIGFOIL.COM POLAR EXPORT
NACA63A116
NACA63A116 |  |  |  | Cl Max: | 1.304 | at alpha= | 13.5 | deg
JavaFoil+Calcfoil stall+Eppler ext transition |  |  |  | L/D Max: | 96.043 | at alpha= | 6.5 | deg
Re: | 750000 |  |  | Cd Min: | 0.00706 | at alpha= | -0.5 | deg
Mach: | 0 |  |  | Cl=0 at alpha= | -0.81147 | deg
|  |  |  | @ Cl=0.1, Cd= | 0.00708
|  |  |  | @ Cl=0.4, Cd= | 0.0073497
|  |  |  | @ Cl=0.6, Cd= | 0.007735
alpha (deg) | Cl | Cd | Cm | Cl/Cd
-18.5 | -0.984 | 0.15551 | 0.005 | -6.33
-18 | -0.996 | 0.14915 | 0.004 | -6.678
-17.5 | -1.007 | 0.14158 | 0.004 | -7.113
-17 | -1.017 | 0.13274 | 0.004 | -7.663
-16.5 | -1.023 | 0.12528 | 0.004 | -8.169
-16 | -1.032 | 0.116 | 0.003 | -8.892
-15.5 | -1.037 | 0.10731 | 0.003 | -9.665
-15 | -1.043 | 0.09716 | 0.003 | -10.731
-14.5 | -1.105 | 0.05971 | 0.003 | -18.502
-14 | -1.135 | 0.04276 | 0.003 | -26.548
-13.5 | -1.143 | 0.03487 | 0.002 | -32.784
-13 | -1.139 | 0.03049 | 0.001 | -37.351
-12.5 | -1.128 | 0.02717 | 0 | -41.505
-12 | -1.109 | 0.02519 | 0 | -44.023
-11.5 | -1.089 | 0.02292 | -0.001 | -47.496
-11 | -1.064 | 0.02099 | -0.002 | -50.689
-10.5 | -1.036 | 0.01924 | -0.003 | -53.862
-10 | -1.005 | 0.01777 | -0.003 | -56.568
-9.5 | -0.969 | 0.01664 | -0.004 | -58.248
-9 | -0.928 | 0.01579 | -0.005 | -58.782
-8.5 | -0.884 | 0.01504 | -0.006 | -58.754
-8 | -0.836 | 0.01431 | -0.007 | -58.448
-7.5 | -0.787 | 0.01367 | -0.007 | -57.534
-7 | -0.736 | 0.01193 | -0.008 | -61.705
-6.5 | -0.687 | 0.01201 | -0.009 | -57.19
-6 | -0.629 | 0.01144 | -0.01 | -55.002
-5.5 | -0.571 | 0.00796 | -0.011 | -71.673
-5 | -0.511 | 0.0077 | -0.012 | -66.456
-4.5 | -0.452 | 0.00749 | -0.012 | -60.261
-4 | -0.391 | 0.00738 | -0.013 | -52.98
-3.5 | -0.33 | 0.00726 | -0.014 | -45.478
-3 | -0.269 | 0.00719 | -0.015 | -37.413
-2.5 | -0.208 | 0.00711 | -0.016 | -29.211
-2 | -0.146 | 0.00709 | -0.017 | -20.64
-1.5 | -0.085 | 0.00709 | -0.017 | -11.963
-1 | -0.023 | 0.00707 | -0.018 | -3.285
-0.5 | 0.038 | 0.00706 | -0.019 | 5.447
0 | 0.1 | 0.00708 | -0.02 | 14.15
0.5 | 0.162 | 0.00713 | -0.021 | 22.67
1 | 0.223 | 0.00717 | -0.022 | 31.1
1.5 | 0.285 | 0.00721 | -0.022 | 39.459
2 | 0.346 | 0.00727 | -0.023 | 47.624
2.5 | 0.407 | 0.00736 | -0.024 | 55.331
3 | 0.468 | 0.00745 | -0.025 | 62.848
3.5 | 0.529 | 0.00758 | -0.026 | 69.819
4 | 0.59 | 0.00771 | -0.027 | 76.525
4.5 | 0.65 | 0.00786 | -0.027 | 82.661
5 | 0.71 | 0.00807 | -0.028 | 87.931
5.5 | 0.768 | 0.00834 | -0.029 | 92.028
6 | 0.825 | 0.00873 | -0.03 | 94.528
6.5 | 0.881 | 0.00917 | -0.031 | 96.043
7 | 0.923 | 0.01405 | -0.031 | 65.697
7.5 | 0.973 | 0.01485 | -0.032 | 65.503
8 | 1.021 | 0.01572 | -0.032 | 64.945
8.5 | 1.067 | 0.01655 | -0.033 | 64.464
9 | 1.109 | 0.01754 | -0.034 | 63.234
9.5 | 1.147 | 0.0185 | -0.034 | 62.014
10 | 1.183 | 0.01934 | -0.035 | 61.142
10.5 | 1.215 | 0.02053 | -0.036 | 59.167
11 | 1.243 | 0.02196 | -0.036 | 56.585
11.5 | 1.267 | 0.02353 | -0.037 | 53.849
12 | 1.286 | 0.02539 | -0.037 | 50.655
12.5 | 1.297 | 0.02778 | -0.038 | 46.696
13 | 1.303 | 0.03036 | -0.038 | 42.924
13.5 | 1.304 | 0.03332 | -0.038 | 39.137
14 | 1.298 | 0.03737 | -0.039 | 34.732
14.5 | 1.282 | 0.04335 | -0.038 | 29.569
15 | 1.262 | 0.05051 | -0.038 | 24.974
15.5 | 1.176 | 0.08523 | -0.033 | 13.797
16 | 1.124 | 0.11324 | -0.027 | 9.925
16.5 | 1.112 | 0.11883 | -0.028 | 9.356
17 | 1.088 | 0.13044 | -0.026 | 8.343
17.5 | 1.065 | 0.14305 | -0.023 | 7.446
18 | 1.048 | 0.14889 | -0.024 | 7.037
18.5 | 1.025 | 0.15732 | -0.023 | 6.515

## 34. Re 750k Mach 0.00 (2)
BIGFOIL.COM POLAR EXPORT
NACA63A116
NACA63A116 |  |  |  | Cl Max: | 1.2079 | at alpha= | 17.5 | deg
XFOIL ncrit=9 |  |  |  | L/D Max: | 78.5628 | at alpha= | 6 | deg
Re: | 750000 |  |  | Cd Min: | 0.12607 | at alpha= | -20 | deg
Mach: | 0 |  |  | Cl=0 at alpha= | -0.75447 | deg
|  |  |  | @ Cl=0.1, Cd= | 0.007
|  |  |  | @ Cl=0.4, Cd= | 0.0073087
|  |  |  | @ Cl=0.6, Cd= | 0.00789
alpha (deg) | Cl | Cd | Cm | Cl/Cd
-20 | -0.9883 | 0.12607 | -0.0195 | -7.8393
-19.5 | -1.024 | 0.11133 | -0.0276 | -9.1979
-19 | -1.0418 | 0.10026 | -0.0338 | -10.391
-18.5 | -1.0606 | 0.08974 | -0.039 | -11.8186
-18 | -1.0773 | 0.07996 | -0.0436 | -13.473
-17.5 | -1.0897 | 0.07147 | -0.047 | -15.247
-17 | -1.0964 | 0.06417 | -0.0495 | -17.0859
-16.5 | -1.0958 | 0.05802 | -0.0516 | -18.8866
-16 | -1.0967 | 0.05222 | -0.0525 | -21.0015
-15.5 | -1.0912 | 0.0473 | -0.0533 | -23.0698
-15 | -1.0917 | 0.04216 | -0.0531 | -25.8942
-14.5 | -1.0865 | 0.03784 | -0.0525 | -28.713
-14 | -1.0745 | 0.03427 | -0.052 | -31.354
-13.5 | -1.061 | 0.03102 | -0.0508 | -34.2037
-13 | -1.0438 | 0.02822 | -0.0494 | -36.988
-12.5 | -1.0204 | 0.02607 | -0.0479 | -39.1408
-12 | -1.0136 | 0.02303 | -0.0445 | -44.0122
-11.5 | -0.998 | 0.02105 | -0.0409 | -47.4109
-11 | -0.9854 | 0.01952 | -0.0357 | -50.4816
-10.5 | -0.9819 | 0.01848 | -0.028 | -53.1331
-10 | -0.9267 | 0.01689 | -0.0303 | -54.8668
-9.5 | -0.8704 | 0.01567 | -0.0321 | -55.5456
-9 | -0.8115 | 0.01448 | -0.0343 | -56.0428
-8.5 | -0.7481 | 0.01337 | -0.0373 | -55.9536
-8 | -0.6806 | 0.01248 | -0.0409 | -54.5353
-7.5 | -0.6186 | 0.01159 | -0.0434 | -53.3736
-7 | -0.5634 | 0.01072 | -0.0444 | -52.556
-6.5 | -0.5172 | 0.00983 | -0.0434 | -52.6144
-6 | -0.4801 | 0.00884 | -0.0405 | -54.31
-5.5 | -0.4469 | 0.008 | -0.0364 | -55.8625
-5 | -0.4072 | 0.00758 | -0.0332 | -53.7203
-4.5 | -0.3625 | 0.00738 | -0.031 | -49.1192
-4 | -0.3157 | 0.00726 | -0.029 | -43.4848
-3.5 | -0.2683 | 0.00717 | -0.0272 | -37.4198
-3 | -0.2201 | 0.00714 | -0.0256 | -30.8263
-2.5 | -0.172 | 0.00706 | -0.0239 | -24.3626
-2 | -0.1235 | 0.00702 | -0.0222 | -17.5926
-1.5 | -0.0743 | 0.00699 | -0.0207 | -10.6295
-1 | -0.0247 | 0.00699 | -0.0193 | -3.5336
-0.5 | 0.0256 | 0.00702 | -0.0181 | 3.6467
0 | 0.0755 | 0.007 | -0.0168 | 10.7857
0.5 | 0.1255 | 0.007 | -0.0155 | 17.9286
1 | 0.1759 | 0.00703 | -0.0143 | 25.0213
1.5 | 0.2256 | 0.00708 | -0.0129 | 31.8644
2 | 0.2745 | 0.00716 | -0.0114 | 38.338
3.5 | 0.418 | 0.00733 | -0.0062 | 57.0259
4 | 0.4654 | 0.00741 | -0.0043 | 62.807
4.5 | 0.512 | 0.00753 | -0.0024 | 67.9947
5 | 0.558 | 0.00769 | -0.0004 | 72.5618
5.5 | 0.6042 | 0.00791 | 0.0014 | 76.3843
6 | 0.6505 | 0.00828 | 0.003 | 78.5628
6.5 | 0.7 | 0.0091 | 0.0033 | 76.9231
7 | 0.7633 | 0.0106 | -0.0002 | 72.0094
7.5 | 0.8351 | 0.01197 | -0.0053 | 69.7661
8 | 0.907 | 0.01321 | -0.0103 | 68.6601
8.5 | 0.9638 | 0.0144 | -0.012 | 66.9306
9 | 0.9786 | 0.01519 | -0.0048 | 64.424
9.5 | 1.001 | 0.0162 | 0.0003 | 61.7901
10 | 1.026 | 0.01738 | 0.0045 | 59.0334
10.5 | 1.0515 | 0.01873 | 0.0081 | 56.1399
11 | 1.0758 | 0.02033 | 0.0114 | 52.9169
11.5 | 1.0968 | 0.0223 | 0.0145 | 49.1839
12 | 1.119 | 0.02437 | 0.017 | 45.9171
12.5 | 1.1401 | 0.02668 | 0.0192 | 42.7324
13 | 1.1509 | 0.02994 | 0.0215 | 38.4402
13.5 | 1.1712 | 0.0326 | 0.0228 | 35.9264
14 | 1.1816 | 0.03624 | 0.0243 | 32.6049
14.5 | 1.1973 | 0.03956 | 0.025 | 30.2654
15 | 1.1956 | 0.04474 | 0.0258 | 26.7233
15.5 | 1.192 | 0.05038 | 0.0262 | 23.6602
16 | 1.2038 | 0.0548 | 0.0258 | 21.9672
16.5 | 1.2033 | 0.06067 | 0.0251 | 19.8335
17 | 1.2064 | 0.06652 | 0.0238 | 18.1359
17.5 | 1.2079 | 0.07278 | 0.022 | 16.5966
18 | 1.2016 | 0.0802 | 0.0198 | 14.9825
18.5 | 1.1945 | 0.08811 | 0.0169 | 13.5569
19 | 1.1823 | 0.09688 | 0.0136 | 12.2038
19.5 | 1.1685 | 0.10617 | 0.0098 | 11.0059
20 | 1.1468 | 0.11688 | 0.0051 | 9.8118

## 35. Re 750k Mach 0.10 (1)
BIGFOIL.COM POLAR EXPORT
NACA63A116
NACA63A116 |  |  |  | Cl Max: | 1.293 | at alpha= | 13 | deg
JavaFoil+Calcfoil stall+Eppler ext transition |  |  |  | L/D Max: | 95.955 | at alpha= | 6.5 | deg
Re: | 750000 |  |  | Cd Min: | 0.00708 | at alpha= | -1 | deg
Mach: | 0.1 |  |  | Cl=0 at alpha= | -0.81452 | deg
|  |  |  | @ Cl=0.1, Cd= | 0.00709
|  |  |  | @ Cl=0.4, Cd= | 0.0073567
|  |  |  | @ Cl=0.6, Cd= | 0.0077475
alpha (deg) | Cl | Cd | Cm | Cl/Cd
-18 | -0.961 | 0.1513 | 0.004 | -6.353
-17.5 | -0.975 | 0.14414 | 0.004 | -6.761
-17 | -0.988 | 0.1356 | 0.004 | -7.283
-16.5 | -0.999 | 0.12799 | 0.003 | -7.803
-16 | -1.006 | 0.11932 | 0.003 | -8.434
-15.5 | -1.014 | 0.1114 | 0.003 | -9.102
-15 | -1.019 | 0.10304 | 0.003 | -9.888
-14.5 | -1.039 | 0.08487 | 0.003 | -12.248
-14 | -1.103 | 0.05065 | 0.002 | -21.771
-13.5 | -1.127 | 0.03729 | 0.002 | -30.237
-13 | -1.129 | 0.03172 | 0.001 | -35.581
-12.5 | -1.121 | 0.02809 | 0 | -39.89
-12 | -1.104 | 0.02584 | 0 | -42.744
-11.5 | -1.085 | 0.02353 | -0.001 | -46.136
-11 | -1.062 | 0.02146 | -0.002 | -49.512
-10.5 | -1.035 | 0.01968 | -0.003 | -52.604
-10 | -1.005 | 0.01805 | -0.003 | -55.679
-9.5 | -0.97 | 0.01684 | -0.004 | -57.609
-9 | -0.93 | 0.016 | -0.005 | -58.13
-8.5 | -0.886 | 0.01518 | -0.006 | -58.399
-8 | -0.839 | 0.01443 | -0.007 | -58.168
-7.5 | -0.79 | 0.01379 | -0.007 | -57.241
-7 | -0.738 | 0.01304 | -0.008 | -56.617
-6.5 | -0.69 | 0.01213 | -0.009 | -56.868
-6 | -0.632 | 0.01149 | -0.01 | -55.029
-5.5 | -0.573 | 0.00799 | -0.011 | -71.806
-5 | -0.514 | 0.00774 | -0.012 | -66.419
-4.5 | -0.454 | 0.00751 | -0.013 | -60.401
-4 | -0.393 | 0.0074 | -0.013 | -53.139
-3.5 | -0.332 | 0.00727 | -0.014 | -45.631
-3 | -0.27 | 0.00722 | -0.015 | -37.459
-2.5 | -0.209 | 0.00718 | -0.016 | -29.1
-2 | -0.147 | 0.00713 | -0.017 | -20.638
-1.5 | -0.085 | 0.00709 | -0.018 | -12.012
-1 | -0.023 | 0.00708 | -0.018 | -3.296
-0.5 | 0.039 | 0.00709 | -0.019 | 5.452
0 | 0.101 | 0.00709 | -0.02 | 14.19
0.5 | 0.162 | 0.00714 | -0.021 | 22.748
1 | 0.224 | 0.00718 | -0.022 | 31.204
1.5 | 0.286 | 0.00722 | -0.023 | 39.599
2 | 0.348 | 0.00728 | -0.023 | 47.758
2.5 | 0.409 | 0.00737 | -0.024 | 55.529
3 | 0.471 | 0.00747 | -0.025 | 63.037
3.5 | 0.532 | 0.0076 | -0.026 | 70.017
4 | 0.593 | 0.00773 | -0.027 | 76.727
4.5 | 0.653 | 0.00788 | -0.028 | 82.863
5 | 0.713 | 0.00812 | -0.028 | 87.791
5.5 | 0.772 | 0.00838 | -0.029 | 92.122
6 | 0.829 | 0.00879 | -0.03 | 94.298
6.5 | 0.885 | 0.00922 | -0.031 | 95.955
7 | 0.927 | 0.01417 | -0.031 | 65.413
7.5 | 0.977 | 0.01499 | -0.032 | 65.154
8 | 1.025 | 0.01586 | -0.033 | 64.611
8.5 | 1.07 | 0.01672 | -0.033 | 63.962
9 | 1.112 | 0.01772 | -0.034 | 62.719
9.5 | 1.149 | 0.01877 | -0.035 | 61.219
10 | 1.184 | 0.01962 | -0.035 | 60.345
10.5 | 1.215 | 0.02084 | -0.036 | 58.3
11 | 1.242 | 0.02225 | -0.036 | 55.811
11.5 | 1.264 | 0.02398 | -0.037 | 52.718
12 | 1.281 | 0.02595 | -0.037 | 49.38
12.5 | 1.29 | 0.02845 | -0.038 | 45.343
13 | 1.293 | 0.03122 | -0.038 | 41.427
13.5 | 1.29 | 0.0347 | -0.038 | 37.167
14 | 1.28 | 0.03895 | -0.038 | 32.866
14.5 | 1.253 | 0.04769 | -0.038 | 26.276
15 | 1.205 | 0.06453 | -0.036 | 18.677
15.5 | 1.128 | 0.10004 | -0.03 | 11.273
16 | 1.1 | 0.11358 | -0.028 | 9.687
16.5 | 1.074 | 0.12591 | -0.025 | 8.531
17 | 1.055 | 0.13345 | -0.025 | 7.907
17.5 | 1.029 | 0.14476 | -0.023 | 7.11
18 | 1.005 | 0.15176 | -0.022 | 6.621

## 36. Re 750k Mach 0.10 (2)
BIGFOIL.COM POLAR EXPORT
NACA63A116
NACA63A116 |  |  |  | Cl Max: | 1.1922 | at alpha= | 16 | deg
XFOIL ncrit=9 |  |  |  | L/D Max: | 76.398 | at alpha= | 5.5 | deg
Re: | 750000 |  |  | Cd Min: | 0.14495 | at alpha= | -20 | deg
Mach: | 0.1 |  |  | Cl=0 at alpha= | -0.75248 | deg
|  |  |  | @ Cl=0.1, Cd= | 0.00702
|  |  |  | @ Cl=0.4, Cd= | 0.0073205
|  |  |  | @ Cl=0.6, Cd= | 0.0079087
alpha (deg) | Cl | Cd | Cm | Cl/Cd
-20 | -0.9071 | 0.14495 | -0.0095 | -6.258
-19.5 | -0.9696 | 0.12341 | -0.0218 | -7.8567
-19 | -0.9973 | 0.10989 | -0.0296 | -9.0754
-18.5 | -1.0227 | 0.09766 | -0.0361 | -10.472
-18 | -1.0462 | 0.08632 | -0.0418 | -12.12
-17.5 | -1.0644 | 0.07659 | -0.046 | -13.8974
-17 | -1.0757 | 0.06831 | -0.0492 | -15.7473
-16.5 | -1.0786 | 0.06147 | -0.0518 | -17.5468
-16 | -1.0823 | 0.05508 | -0.0531 | -19.6496
-15.5 | -1.0795 | 0.04966 | -0.0541 | -21.7378
-15 | -1.0796 | 0.04434 | -0.0543 | -24.3482
-14.5 | -1.0757 | 0.03975 | -0.0539 | -27.0616
-14 | -1.0669 | 0.03579 | -0.0533 | -29.81
-13.5 | -1.0543 | 0.03234 | -0.0523 | -32.6005
-13 | -1.0384 | 0.02933 | -0.0509 | -35.404
-12.5 | -1.0165 | 0.02696 | -0.0494 | -37.704
-12 | -1.0064 | 0.02398 | -0.0465 | -41.9683
-11.5 | -0.9927 | 0.02171 | -0.043 | -45.7255
-11 | -0.9801 | 0.01996 | -0.0381 | -49.1032
-10.5 | -0.9815 | 0.01882 | -0.0296 | -52.152
-10 | -0.9281 | 0.01716 | -0.0316 | -54.0851
-9.5 | -0.8712 | 0.01592 | -0.0335 | -54.7236
-9 | -0.8123 | 0.01469 | -0.0356 | -55.2961
-8.5 | -0.7488 | 0.01353 | -0.0386 | -55.3437
-8 | -0.6818 | 0.01256 | -0.042 | -54.2834
-7.5 | -0.6206 | 0.01168 | -0.0442 | -53.1336
-7 | -0.5642 | 0.0108 | -0.0454 | -52.2407
-6.5 | -0.5184 | 0.00991 | -0.0442 | -52.3108
-6 | -0.4804 | 0.00894 | -0.0413 | -53.736
-5.5 | -0.4485 | 0.00806 | -0.0369 | -55.6452
-5 | -0.409 | 0.00762 | -0.0337 | -53.6745
-4.5 | -0.3641 | 0.00741 | -0.0313 | -49.1363
-4 | -0.3172 | 0.00729 | -0.0294 | -43.5117
-3.5 | -0.2699 | 0.00719 | -0.0274 | -37.5382
-3 | -0.2215 | 0.00715 | -0.0257 | -30.979
-2.5 | -0.1728 | 0.0071 | -0.024 | -24.338
-2 | -0.1242 | 0.00705 | -0.0224 | -17.617
-1.5 | -0.0748 | 0.00702 | -0.0208 | -10.6553
-1 | -0.025 | 0.00701 | -0.0194 | -3.5663
-0.5 | 0.0255 | 0.00702 | -0.0181 | 3.6325
0 | 0.0757 | 0.00702 | -0.0168 | 10.7835
0.5 | 0.1259 | 0.00702 | -0.0155 | 17.9345
1 | 0.1766 | 0.00705 | -0.0143 | 25.0496
1.5 | 0.2266 | 0.00711 | -0.0129 | 31.8706
2 | 0.2757 | 0.00717 | -0.0113 | 38.4519
2.5 | 0.3242 | 0.00722 | -0.0096 | 44.903
3 | 0.3725 | 0.00728 | -0.0079 | 51.1676
3.5 | 0.42 | 0.00735 | -0.006 | 57.1429
4 | 0.4673 | 0.00744 | -0.0041 | 62.8091
4.5 | 0.5139 | 0.00757 | -0.0021 | 67.8864
5 | 0.5602 | 0.00772 | -0.0001 | 72.5648
5.5 | 0.6066 | 0.00794 | 0.0018 | 76.398
7 | 0.7641 | 0.01072 | 0.0008 | 71.278
7.5 | 0.8357 | 0.01209 | -0.0042 | 69.1232
8 | 0.9083 | 0.01336 | -0.0092 | 67.9865
8.5 | 0.9607 | 0.01452 | -0.0099 | 66.1639
9 | 0.9766 | 0.0154 | -0.003 | 63.4156
9.5 | 0.9995 | 0.01648 | 0.002 | 60.6493
10 | 1.0237 | 0.01777 | 0.0062 | 57.6083
10.5 | 1.0494 | 0.01919 | 0.0098 | 54.6847
11 | 1.0745 | 0.02082 | 0.0129 | 51.609
11.5 | 1.0922 | 0.0231 | 0.0162 | 47.2814
12 | 1.1167 | 0.02512 | 0.0185 | 44.4546
12.5 | 1.1358 | 0.02767 | 0.0207 | 41.0481
13 | 1.1431 | 0.03132 | 0.023 | 36.4974
13.5 | 1.1658 | 0.0339 | 0.0242 | 34.3894
14 | 1.1747 | 0.03778 | 0.0255 | 31.0932
14.5 | 1.1878 | 0.04149 | 0.0262 | 28.6286
15 | 1.1815 | 0.04726 | 0.0269 | 25
15.5 | 1.1831 | 0.05256 | 0.027 | 22.5095
16 | 1.1922 | 0.05745 | 0.0264 | 20.752
16.5 | 1.1906 | 0.0636 | 0.0256 | 18.7201
17 | 1.1915 | 0.06994 | 0.0239 | 17.036
17.5 | 1.1912 | 0.07663 | 0.0218 | 15.5448
18 | 1.1831 | 0.08452 | 0.0193 | 13.9979
18.5 | 1.1738 | 0.09297 | 0.0161 | 12.6256
19 | 1.1591 | 0.10238 | 0.0123 | 11.3215
19.5 | 1.1421 | 0.11245 | 0.0078 | 10.1565
20 | 1.1175 | 0.12415 | 0.0022 | 9.0012

## 37. Re 750k Mach 0.25 (1)
BIGFOIL.COM POLAR EXPORT
NACA63A116
NACA63A116 |  |  |  | Cl Max: | 1.237 | at alpha= | 12 | deg
JavaFoil+Calcfoil stall+Eppler ext transition |  |  |  | L/D Max: | 93.343 | at alpha= | 6 | deg
Re: | 750000 |  |  | Cd Min: | 0.00716 | at alpha= | -1 | deg
Mach: | 0.25 |  |  | Cl=0 at alpha= | -0.8125 | deg
|  |  |  | @ Cl=0.1, Cd= | 0.0071986
|  |  |  | @ Cl=0.4, Cd= | 0.0074405
|  |  |  | @ Cl=0.6, Cd= | 0.0078297
alpha (deg) | Cl | Cd | Cm | Cl/Cd
-17 | -0.741 | 0.15419 | 0.003 | -4.804
-16.5 | -0.781 | 0.1436 | 0.003 | -5.438
-16 | -0.817 | 0.13607 | 0.003 | -6.002
-15.5 | -0.849 | 0.12738 | 0.002 | -6.663
-15 | -0.875 | 0.11963 | 0.002 | -7.315
-14.5 | -0.898 | 0.10918 | 0.002 | -8.225
-14 | -0.915 | 0.10215 | 0.002 | -8.955
-13.5 | -0.928 | 0.09462 | 0.001 | -9.804
-13 | -0.952 | 0.07863 | 0.001 | -12.105
-12.5 | -1.043 | 0.03872 | 0 | -26.947
-12 | -1.06 | 0.03038 | 0 | -34.904
-11.5 | -1.055 | 0.0273 | -0.001 | -38.638
-11 | -1.044 | 0.02429 | -0.002 | -42.981
-10.5 | -1.026 | 0.02197 | -0.003 | -46.69
-10 | -1.002 | 0.01994 | -0.003 | -50.222
-9.5 | -0.973 | 0.01838 | -0.004 | -52.901
-9 | -0.939 | 0.01706 | -0.005 | -55.051
-8.5 | -0.899 | 0.01606 | -0.006 | -55.968
-8 | -0.854 | 0.01515 | -0.007 | -56.36
-7.5 | -0.805 | 0.01441 | -0.008 | -55.862
-7 | -0.753 | 0.0137 | -0.008 | -54.993
-6.5 | -0.7 | 0.01103 | -0.009 | -63.504
-6 | -0.648 | 0.01202 | -0.01 | -53.946
-5.5 | -0.588 | 0.00819 | -0.011 | -71.888
-5 | -0.528 | 0.00788 | -0.012 | -66.948
-4.5 | -0.466 | 0.00766 | -0.013 | -60.856
-4 | -0.404 | 0.00747 | -0.014 | -54.027
-3.5 | -0.341 | 0.00736 | -0.015 | -46.304
-3 | -0.278 | 0.0073 | -0.015 | -38.044
-2.5 | -0.215 | 0.00724 | -0.016 | -29.628
-2 | -0.151 | 0.00719 | -0.017 | -21.009
-1.5 | -0.088 | 0.00718 | -0.018 | -12.201
-1 | -0.024 | 0.00716 | -0.019 | -3.347
-0.5 | 0.04 | 0.00717 | -0.02 | 5.54
0 | 0.103 | 0.0072 | -0.021 | 14.358
0.5 | 0.167 | 0.00722 | -0.021 | 23.118
1 | 0.23 | 0.00727 | -0.022 | 31.691
1.5 | 0.294 | 0.00731 | -0.023 | 40.212
2 | 0.357 | 0.00738 | -0.024 | 48.43
2.5 | 0.421 | 0.00747 | -0.025 | 56.293
3 | 0.484 | 0.00757 | -0.026 | 63.881
3.5 | 0.547 | 0.00771 | -0.027 | 70.892
4 | 0.609 | 0.00785 | -0.027 | 77.549
4.5 | 0.671 | 0.00807 | -0.028 | 83.158
5 | 0.732 | 0.00831 | -0.029 | 88.063
5.5 | 0.792 | 0.00862 | -0.03 | 91.902
6 | 0.85 | 0.00911 | -0.031 | 93.343
6.5 | 0.895 | 0.01388 | -0.031 | 64.426
7 | 0.946 | 0.01481 | -0.032 | 63.928
7.5 | 0.996 | 0.01572 | -0.033 | 63.345
8 | 1.042 | 0.0167 | -0.033 | 62.406
8.5 | 1.085 | 0.01768 | -0.034 | 61.371
9 | 1.123 | 0.01897 | -0.035 | 59.178
9.5 | 1.156 | 0.02022 | -0.035 | 57.153
10 | 1.185 | 0.02126 | -0.036 | 55.737
10.5 | 1.208 | 0.02277 | -0.036 | 53.078
11 | 1.225 | 0.02472 | -0.037 | 49.558
11.5 | 1.234 | 0.02717 | -0.037 | 45.414
12 | 1.237 | 0.0298 | -0.038 | 41.521
12.5 | 1.227 | 0.03348 | -0.038 | 36.631
13 | 1.175 | 0.04612 | -0.037 | 25.474
13.5 | 1.047 | 0.09311 | -0.025 | 11.249
14 | 1.014 | 0.10432 | -0.021 | 9.724
14.5 | 0.987 | 0.11143 | -0.021 | 8.86
15 | 0.951 | 0.11797 | -0.019 | 8.063
15.5 | 0.912 | 0.12547 | -0.019 | 7.27
16 | 0.867 | 0.1342 | -0.019 | 6.457
16.5 | 0.816 | 0.14475 | -0.018 | 5.636
17 | 0.761 | 0.15594 | -0.018 | 4.881

## 38. Re 750k Mach 0.25 (2)
BIGFOIL.COM POLAR EXPORT
NACA63A116
NACA63A116 |  |  |  | Cl Max: | 1.132 | at alpha= | 14 | deg
XFOIL ncrit=9 |  |  |  | L/D Max: | 76.1246 | at alpha= | 6 | deg
Re: | 750000 |  |  | Cd Min: | 0.17591 | at alpha= | -19 | deg
Mach: | 0.25 |  |  | Cl=0 at alpha= | -0.74135 | deg
|  |  |  | @ Cl=0.1, Cd= | 0.0071379
|  |  |  | @ Cl=0.4, Cd= | 0.0074423
|  |  |  | @ Cl=0.6, Cd= | 0.0080988
alpha (deg) | Cl | Cd | Cm | Cl/Cd
-19 | -0.4281 | 0.17591 | -0.0042 | -2.4336
-18 | -0.8145 | 0.1372 | -0.0172 | -5.9366
-17.5 | -0.8746 | 0.11633 | -0.0291 | -7.5183
-17 | -0.9156 | 0.10058 | -0.0379 | -9.1032
-16.5 | -0.9443 | 0.08767 | -0.0451 | -10.7711
-16 | -0.9711 | 0.07633 | -0.0504 | -12.7224
-15.5 | -0.9891 | 0.06677 | -0.0545 | -14.8135
-15 | -1.0044 | 0.05817 | -0.0576 | -17.2666
-14.5 | -1.0097 | 0.05154 | -0.0588 | -19.5906
-14 | -1.0152 | 0.04539 | -0.0593 | -22.3662
-13.5 | -1.0102 | 0.04058 | -0.059 | -24.894
-13 | -1.0024 | 0.03627 | -0.0582 | -27.6372
-12.5 | -0.9885 | 0.03269 | -0.057 | -30.2386
-12 | -0.9766 | 0.02919 | -0.055 | -33.4567
-11.5 | -0.9591 | 0.02637 | -0.0527 | -36.3709
-11 | -0.9544 | 0.02311 | -0.0488 | -41.2981
-10.5 | -0.9432 | 0.02099 | -0.0439 | -44.9357
-10 | -0.9268 | 0.01957 | -0.0388 | -47.3582
-9.5 | -0.8765 | 0.0172 | -0.0406 | -50.9593
-9 | -0.8196 | 0.01562 | -0.0422 | -52.4712
-8.5 | -0.7538 | 0.01429 | -0.0452 | -52.7502
-8 | -0.6871 | 0.01325 | -0.048 | -51.8566
-7.5 | -0.6251 | 0.01224 | -0.0499 | -51.0703
-7 | -0.5689 | 0.01131 | -0.0504 | -50.3006
-6.5 | -0.521 | 0.01041 | -0.0492 | -50.048
-6 | -0.4843 | 0.00944 | -0.0456 | -51.303
-5.5 | -0.4545 | 0.00842 | -0.0405 | -53.9786
-5 | -0.418 | 0.00783 | -0.0362 | -53.3844
-4.5 | -0.3734 | 0.00758 | -0.0333 | -49.2612
-4 | -0.3264 | 0.00742 | -0.0308 | -43.9892
-3.5 | -0.2772 | 0.00734 | -0.0288 | -37.7657
-3 | -0.2288 | 0.00725 | -0.0266 | -31.5586
-2.5 | -0.1787 | 0.0072 | -0.0249 | -24.8194
-2 | -0.1284 | 0.00718 | -0.0231 | -17.883
-1.5 | -0.0778 | 0.00717 | -0.0214 | -10.8508
-1 | -0.0269 | 0.00713 | -0.0197 | -3.7728
-0.5 | 0.0251 | 0.00711 | -0.0184 | 3.5302
0 | 0.077 | 0.00712 | -0.017 | 10.8146
0.5 | 0.1284 | 0.00716 | -0.0156 | 17.933
1 | 0.1801 | 0.0072 | -0.0141 | 25.0139
1.5 | 0.2315 | 0.00721 | -0.0127 | 32.1082
2 | 0.2823 | 0.00726 | -0.011 | 38.8843
2.5 | 0.3322 | 0.00732 | -0.0092 | 45.3825
3 | 0.3816 | 0.0074 | -0.0073 | 51.5676
3.5 | 0.4294 | 0.00751 | -0.005 | 57.1771
4 | 0.4769 | 0.00763 | -0.0026 | 62.5033
4.5 | 0.5249 | 0.00774 | -0.0004 | 67.8165
5 | 0.5706 | 0.00794 | 0.0023 | 71.864
5.5 | 0.6169 | 0.00819 | 0.0047 | 75.3236
6 | 0.66 | 0.00867 | 0.0075 | 76.1246
6.5 | 0.7052 | 0.00978 | 0.0091 | 72.1063
7 | 0.768 | 0.01135 | 0.0061 | 67.6652
7.5 | 0.84 | 0.01277 | 0.0016 | 65.7792
8 | 0.9155 | 0.01415 | -0.0035 | 64.6996
8.5 | 0.9501 | 0.01537 | -0.0001 | 61.8152
9 | 0.9715 | 0.01658 | 0.0055 | 58.5947
9.5 | 0.9941 | 0.01809 | 0.0102 | 54.953
10 | 1.0195 | 0.01973 | 0.0141 | 51.6726
10.5 | 1.0407 | 0.02186 | 0.0177 | 47.6075
11 | 1.0591 | 0.0244 | 0.0209 | 43.4057
11.5 | 1.0796 | 0.02703 | 0.0235 | 39.9408
12 | 1.0983 | 0.02998 | 0.0257 | 36.6344
12.5 | 1.1021 | 0.03428 | 0.0279 | 32.1499
13 | 1.1149 | 0.03808 | 0.0294 | 29.2778
13.5 | 1.1296 | 0.04194 | 0.0303 | 26.9337
14 | 1.132 | 0.04712 | 0.031 | 24.0238
14.5 | 1.1284 | 0.0532 | 0.031 | 21.2105
15 | 1.1274 | 0.05939 | 0.0305 | 18.983
15.5 | 1.123 | 0.0662 | 0.0296 | 16.9637
16 | 1.1188 | 0.07368 | 0.0275 | 15.1846
16.5 | 1.1064 | 0.08227 | 0.0249 | 13.4484
17 | 1.0921 | 0.0919 | 0.0209 | 11.8836
17.5 | 1.0777 | 0.10193 | 0.0163 | 10.5729
18 | 1.0527 | 0.11405 | 0.0104 | 9.2302
18.5 | 1.0277 | 0.12677 | 0.0037 | 8.1068
19 | 0.9858 | 0.14343 | -0.0058 | 6.873

## 39. Re 750k Mach 0.50 (1)
BIGFOIL.COM POLAR EXPORT
NACA63A116
NACA63A116 |  |  |  | Cl Max: | 1.161 | at alpha= | 20 | deg
JavaFoil+Calcfoil stall+Eppler ext transition |  |  |  | L/D Max: | 86.917 | at alpha= | 5.5 | deg
Re: | 750000 |  |  | Cd Min: | 0.00752 | at alpha= | -0.5 | deg
Mach: | 0.5 |  |  | Cl=0 at alpha= | -0.80986 | deg
|  |  |  | @ Cl=0.1, Cd= | 0.0075278
|  |  |  | @ Cl=0.4, Cd= | 0.0078517
|  |  |  | @ Cl=0.6, Cd= | 0.0082957
alpha (deg) | Cl | Cd | Cm | Cl/Cd
-20 | -1.076 | 0.20944 | 0.008 | -5.136
-19.5 | -1.049 | 0.20352 | 0.007 | -5.152
-19 | -1.022 | 0.20438 | 0.007 | -4.998
-18.5 | -0.992 | 0.1989 | 0.006 | -4.987
-18 | -0.964 | 0.19284 | 0.006 | -5.001
-17.5 | -0.937 | 0.18718 | 0.005 | -5.007
-17 | -0.91 | 0.18238 | 0.005 | -4.989
-16.5 | -0.881 | 0.1765 | 0.004 | -4.993
-16 | -0.853 | 0.16912 | 0.004 | -5.043
-15.5 | -0.826 | 0.15626 | 0.003 | -5.283
-15 | -0.798 | 0.15743 | 0.003 | -5.069
-14.5 | -0.77 | 0.15194 | 0.002 | -5.065
-14 | -0.741 | 0.14374 | 0.002 | -5.156
-13.5 | -0.714 | 0.14097 | 0.001 | -5.062
-13 | -0.686 | 0.13732 | 0.001 | -4.996
-12.5 | -0.657 | 0.12707 | 0 | -5.171
-12 | -0.629 | 0.12149 | 0 | -5.18
-11.5 | -0.602 | 0.1182 | -0.001 | -5.09
-11 | -0.573 | 0.10892 | -0.001 | -5.26
-10.5 | -0.545 | 0.10062 | -0.001 | -5.418
-10 | -0.517 | 0.09276 | -0.002 | -5.579
-9.5 | -0.489 | 0.07662 | -0.002 | -6.386
-9 | -0.655 | 0.0651 | -0.003 | -10.065
-8.5 | -0.853 | 0.02325 | -0.006 | -36.688
-8 | -0.861 | 0.02051 | -0.007 | -41.991
-7.5 | -0.841 | 0.01854 | -0.008 | -45.337
-7 | -0.806 | 0.01681 | -0.009 | -47.939
-6.5 | -0.759 | 0.01565 | -0.01 | -48.488
-6 | -0.703 | 0.01442 | -0.011 | -48.755
-5.5 | -0.642 | 0.01347 | -0.012 | -47.692
-5 | -0.586 | 0.00872 | -0.013 | -67.292
-4.5 | -0.519 | 0.00835 | -0.014 | -62.168
-4 | -0.45 | 0.00804 | -0.015 | -56.007
-3.5 | -0.381 | 0.00786 | -0.016 | -48.458
-3 | -0.31 | 0.00775 | -0.017 | -40.039
-2.5 | -0.24 | 0.00762 | -0.018 | -31.447
-2 | -0.169 | 0.00758 | -0.019 | -22.27
-1.5 | -0.098 | 0.00755 | -0.02 | -12.955
-1 | -0.027 | 0.00753 | -0.021 | -3.558
-0.5 | 0.044 | 0.00752 | -0.022 | 5.903
0 | 0.116 | 0.00753 | -0.023 | 15.342
0.5 | 0.186 | 0.00759 | -0.024 | 24.564
1 | 0.257 | 0.00764 | -0.025 | 33.7
1.5 | 0.328 | 0.00775 | -0.026 | 42.36
2 | 0.399 | 0.00785 | -0.027 | 50.823
2.5 | 0.47 | 0.00797 | -0.028 | 58.942
3 | 0.54 | 0.00815 | -0.029 | 66.286
3.5 | 0.61 | 0.00832 | -0.03 | 73.353
4 | 0.679 | 0.0086 | -0.031 | 78.956
4.5 | 0.748 | 0.00894 | -0.032 | 83.615
5 | 0.814 | 0.00947 | -0.033 | 85.97
5.5 | 0.878 | 0.0101 | -0.033 | 86.917
6 | 0.919 | 0.01594 | -0.034 | 57.661
6.5 | 0.97 | 0.01719 | -0.034 | 56.449
7 | 1.012 | 0.01875 | -0.035 | 53.992
7.5 | 1.044 | 0.02057 | -0.036 | 50.741
8 | 1.058 | 0.02256 | -0.037 | 46.894
8.5 | 1.039 | 0.0251 | -0.037 | 41.39
9 | 0.788 | 0.06356 | -0.015 | 12.405
9.5 | 0.579 | 0.07281 | -0.017 | 7.959
10 | 0.607 | 0.09581 | -0.016 | 6.331
10.5 | 0.635 | 0.10152 | -0.017 | 6.252
11 | 0.662 | 0.11077 | -0.018 | 5.978
11.5 | 0.691 | 0.11444 | -0.02 | 6.037
12 | 0.718 | 0.12193 | -0.02 | 5.891
12.5 | 0.746 | 0.12487 | -0.021 | 5.973
13 | 0.775 | 0.13323 | -0.023 | 5.815
13.5 | 0.802 | 0.13598 | -0.023 | 5.898
14 | 0.83 | 0.14206 | -0.024 | 5.839
14.5 | 0.859 | 0.14828 | -0.026 | 5.791
15 | 0.886 | 0.16168 | -0.026 | 5.478
15.5 | 0.913 | 0.16611 | -0.026 | 5.496
16 | 0.941 | 0.1715 | -0.027 | 5.485
16.5 | 0.97 | 0.17176 | -0.029 | 5.646
17 | 0.997 | 0.17779 | -0.029 | 5.607
17.5 | 1.024 | 0.18298 | -0.03 | 5.595
18 | 1.052 | 0.19142 | -0.031 | 5.495
18.5 | 1.081 | 0.19471 | -0.032 | 5.55
19 | 1.107 | 0.20525 | -0.033 | 5.394
19.5 | 1.134 | 0.20731 | -0.033 | 5.47
20 | 1.161 | 0.2185 | -0.034 | 5.316

## 40. Re 750k Mach 0.50 (2)
BIGFOIL.COM POLAR EXPORT
NACA63A116
NACA63A116 |  |  |  | Cl Max: | 0.9687 | at alpha= | 11 | deg
XFOIL ncrit=9 |  |  |  | L/D Max: | 69.2675 | at alpha= | 5.5 | deg
Re: | 750000 |  |  | Cd Min: | 0.1712 | at alpha= | 16 | deg
Mach: | 0.5 |  |  | Cl=0 at alpha= | -0.69896 | deg
|  |  |  | @ Cl=0.1, Cd= | 0.00768
|  |  |  | @ Cl=0.4, Cd= | 0.0080244
|  |  |  | @ Cl=0.6, Cd= | 0.0087447
alpha (deg) | Cl | Cd | Cm | Cl/Cd
-14.5 | -0.5847 | 0.13745 | -0.0263 | -4.2539
-14 | -0.6164 | 0.12154 | -0.0344 | -5.0716
-13.5 | -0.654 | 0.10576 | -0.0429 | -6.1838
-13 | -0.6863 | 0.09164 | -0.0509 | -7.4891
-12.5 | -0.7179 | 0.07847 | -0.0586 | -9.1487
-12 | -0.7531 | 0.0661 | -0.0653 | -11.3933
-11.5 | -0.776 | 0.05625 | -0.0697 | -13.7956
-11 | -0.8011 | 0.04721 | -0.072 | -16.9689
-10.5 | -0.8173 | 0.04005 | -0.0717 | -20.407
-10 | -0.8234 | 0.03443 | -0.0694 | -23.9152
-9.5 | -0.8242 | 0.03007 | -0.0652 | -27.4094
-9 | -0.7959 | 0.02549 | -0.0651 | -31.224
-8.5 | -0.7439 | 0.02108 | -0.0693 | -35.2894
-8 | -0.6871 | 0.01793 | -0.0722 | -38.3212
-7.5 | -0.6387 | 0.01572 | -0.0719 | -40.6298
-6.5 | -0.5276 | 0.01266 | -0.071 | -41.6746
-6 | -0.4834 | 0.01142 | -0.0676 | -42.3292
-5.5 | -0.4538 | 0.01018 | -0.0611 | -44.5776
-5 | -0.4389 | 0.00903 | -0.0513 | -48.6047
-4.5 | -0.406 | 0.00838 | -0.0443 | -48.4487
-4 | -0.3609 | 0.00808 | -0.0393 | -44.6658
-3.5 | -0.3093 | 0.00794 | -0.0356 | -38.9547
-3 | -0.2568 | 0.00784 | -0.0321 | -32.7551
-2.5 | -0.2018 | 0.00778 | -0.0293 | -25.9383
-2 | -0.1474 | 0.00771 | -0.0264 | -19.118
-1.5 | -0.0914 | 0.00767 | -0.0239 | -11.9166
-1 | -0.0348 | 0.00765 | -0.0216 | -4.549
-0.5 | 0.023 | 0.00768 | -0.0196 | 2.9948
0 | 0.0804 | 0.00768 | -0.0176 | 10.4688
0.5 | 0.1373 | 0.00768 | -0.0154 | 17.8776
1 | 0.195 | 0.00771 | -0.0135 | 25.2918
1.5 | 0.2519 | 0.00778 | -0.0113 | 32.3779
2 | 0.3077 | 0.00788 | -0.0088 | 39.0482
2.5 | 0.3617 | 0.00796 | -0.0059 | 45.4397
3 | 0.4152 | 0.00805 | -0.0027 | 51.5776
3.5 | 0.4664 | 0.00815 | 0.001 | 57.227
4 | 0.5161 | 0.00829 | 0.005 | 62.2557
4.5 | 0.5612 | 0.00848 | 0.0101 | 66.1792
5 | 0.6081 | 0.0088 | 0.0147 | 69.1023
5.5 | 0.6525 | 0.00942 | 0.0194 | 69.2675
6 | 0.6862 | 0.01083 | 0.0247 | 63.361
6.5 | 0.7254 | 0.01279 | 0.0275 | 56.7162
7 | 0.7762 | 0.01479 | 0.0276 | 52.4814
7.5 | 0.8396 | 0.01697 | 0.0252 | 49.4755
8 | 0.9024 | 0.02005 | 0.0223 | 45.0075
8.5 | 0.9229 | 0.02284 | 0.0268 | 40.4072
9 | 0.9391 | 0.02628 | 0.0308 | 35.7344
9.5 | 0.951 | 0.03032 | 0.0343 | 31.3654
10 | 0.9597 | 0.03482 | 0.0373 | 27.5617
10.5 | 0.9653 | 0.03983 | 0.0397 | 24.2355
11 | 0.9687 | 0.04544 | 0.0413 | 21.3182
11.5 | 0.9649 | 0.052 | 0.0422 | 18.5558
12 | 0.9527 | 0.0599 | 0.0417 | 15.9048
12.5 | 0.9325 | 0.06931 | 0.0393 | 13.454
13 | 0.907 | 0.08012 | 0.0349 | 11.3205
13.5 | 0.8776 | 0.09241 | 0.0288 | 9.4968
14 | 0.845 | 0.10591 | 0.0214 | 7.9785
14.5 | 0.8225 | 0.11878 | 0.0142 | 6.9246
15 | 0.7885 | 0.13423 | 0.0053 | 5.8742
15.5 | 0.7524 | 0.15142 | -0.0045 | 4.969
16 | 0.7174 | 0.1712 | -0.015 | 4.1904

## 41. Re 1M Mach 0.00 (1)
BIGFOIL.COM POLAR EXPORT
NACA63A116
NACA63A116 |  |  |  | Cl Max: | 1.311 | at alpha= | 13.5 | deg
JavaFoil+Calcfoil stall+Eppler ext transition |  |  |  | L/D Max: | 100.963 | at alpha= | 6.5 | deg
Re: | 1000000 |  |  | Cd Min: | 0.00669 | at alpha= | 0 | deg
Mach: | 0 |  |  | Cl=0 at alpha= | -0.81147 | deg
|  |  |  | @ Cl=0.1, Cd= | 0.00669
|  |  |  | @ Cl=0.4, Cd= | 0.006942
|  |  |  | @ Cl=0.6, Cd= | 0.0073
alpha (deg) | Cl | Cd | Cm | Cl/Cd
-19 | -0.973 | 0.15874 | 0.005 | -6.132
-18.5 | -0.988 | 0.14977 | 0.005 | -6.599
-18 | -1.001 | 0.14202 | 0.005 | -7.047
-17.5 | -1.013 | 0.13453 | 0.005 | -7.53
-17 | -1.024 | 0.12511 | 0.004 | -8.188
-16.5 | -1.033 | 0.11662 | 0.004 | -8.861
-16 | -1.048 | 0.10344 | 0.004 | -10.134
-15.5 | -1.065 | 0.08895 | 0.004 | -11.974
-15 | -1.116 | 0.05922 | 0.004 | -18.841
-14.5 | -1.149 | 0.04207 | 0.003 | -27.308
-14 | -1.155 | 0.03552 | 0.003 | -32.529
-13.5 | -1.154 | 0.0309 | 0.002 | -37.359
-13 | -1.146 | 0.02776 | 0.001 | -41.297
-12.5 | -1.134 | 0.02499 | 0 | -45.369
-12 | -1.115 | 0.02329 | 0 | -47.859
-11.5 | -1.094 | 0.02121 | -0.001 | -51.562
-11 | -1.069 | 0.01947 | -0.002 | -54.916
-10.5 | -1.041 | 0.01782 | -0.003 | -58.427
-10 | -1.01 | 0.01652 | -0.003 | -61.107
-9.5 | -0.972 | 0.01573 | -0.004 | -61.791
-9 | -0.93 | 0.0149 | -0.005 | -62.465
-8.5 | -0.885 | 0.01421 | -0.006 | -62.329
-8 | -0.838 | 0.01352 | -0.007 | -61.959
-7.5 | -0.788 | 0.01291 | -0.007 | -61.061
-7 | -0.742 | 0.01196 | -0.008 | -62.055
-6.5 | -0.687 | 0.01129 | -0.009 | -60.808
-6 | -0.629 | 0.01078 | -0.01 | -58.373
-5.5 | -0.571 | 0.00759 | -0.011 | -75.162
-5 | -0.511 | 0.00732 | -0.012 | -69.821
-4.5 | -0.452 | 0.00712 | -0.012 | -63.398
-4 | -0.391 | 0.00699 | -0.013 | -55.968
-3.5 | -0.33 | 0.00686 | -0.014 | -48.12
-3 | -0.269 | 0.00681 | -0.015 | -39.536
-2.5 | -0.208 | 0.00674 | -0.016 | -30.808
-2 | -0.146 | 0.00673 | -0.017 | -21.729
-1.5 | -0.085 | 0.0067 | -0.017 | -12.65
-1 | -0.023 | 0.0067 | -0.018 | -3.463
-0.5 | 0.038 | 0.0067 | -0.019 | 5.736
0 | 0.1 | 0.00669 | -0.02 | 14.96
0.5 | 0.162 | 0.00676 | -0.021 | 23.893
1 | 0.223 | 0.00678 | -0.022 | 32.898
1.5 | 0.285 | 0.00683 | -0.022 | 41.677
2 | 0.346 | 0.00688 | -0.023 | 50.319
2.5 | 0.407 | 0.00695 | -0.024 | 58.608
3 | 0.468 | 0.00704 | -0.025 | 66.554
3.5 | 0.529 | 0.00716 | -0.026 | 73.947
4 | 0.59 | 0.00727 | -0.027 | 81.169
4.5 | 0.65 | 0.00745 | -0.027 | 87.288
5 | 0.71 | 0.00767 | -0.028 | 92.48
5.5 | 0.768 | 0.00793 | -0.029 | 96.836
6 | 0.825 | 0.00833 | -0.03 | 99.08
6.5 | 0.881 | 0.00873 | -0.031 | 100.963
7 | 0.924 | 0.01327 | -0.031 | 69.674
7.5 | 0.975 | 0.01403 | -0.032 | 69.438
8 | 1.023 | 0.01486 | -0.032 | 68.797
8.5 | 1.068 | 0.01564 | -0.033 | 68.317
9 | 1.111 | 0.01655 | -0.034 | 67.108
9.5 | 1.151 | 0.01744 | -0.034 | 65.967
10 | 1.186 | 0.0184 | -0.035 | 64.457
10.5 | 1.218 | 0.01924 | -0.036 | 63.332
11 | 1.246 | 0.02055 | -0.036 | 60.638
11.5 | 1.271 | 0.02198 | -0.037 | 57.82
12 | 1.292 | 0.0236 | -0.037 | 54.721
12.5 | 1.303 | 0.02575 | -0.038 | 50.608
13 | 1.309 | 0.02808 | -0.038 | 46.618
13.5 | 1.311 | 0.03061 | -0.039 | 42.838
14 | 1.308 | 0.03384 | -0.039 | 38.651
14.5 | 1.299 | 0.0377 | -0.039 | 34.444
15 | 1.286 | 0.04185 | -0.039 | 30.723
15.5 | 1.262 | 0.04901 | -0.039 | 25.75
16 | 1.214 | 0.06637 | -0.038 | 18.285
16.5 | 1.182 | 0.07805 | -0.037 | 15.145
17 | 1.116 | 0.11065 | -0.032 | 10.088
17.5 | 1.075 | 0.13371 | -0.027 | 8.04
18 | 1.058 | 0.13817 | -0.028 | 7.658
18.5 | 1.032 | 0.14874 | -0.027 | 6.941

## 42. Re 1M Mach 0.00 (2)
BIGFOIL.COM POLAR EXPORT
NACA63A116
NACA63A116 |  |  |  | Cl Max: | 1.2581 | at alpha= | 15.5 | deg
XFOIL ncrit=9 |  |  |  | L/D Max: | 80.9814 | at alpha= | 5.5 | deg
Re: | 1000000 |  |  | Cd Min: | 0.1141 | at alpha= | -20 | deg
Mach: | 0 |  |  | Cl=0 at alpha= | -0.74354 | deg
|  |  |  | @ Cl=0.1, Cd= | 0.006375
|  |  |  | @ Cl=0.4, Cd= | 0.0066884
|  |  |  | @ Cl=0.6, Cd= | 0.0074715
alpha (deg) | Cl | Cd | Cm | Cl/Cd
-20 | -1.0586 | 0.1141 | -0.0243 | -9.2778
-19.5 | -1.0834 | 0.10216 | -0.0304 | -10.6049
-19 | -1.0972 | 0.09223 | -0.0356 | -11.8963
-18.5 | -1.1105 | 0.08305 | -0.0398 | -13.3715
-18 | -1.1208 | 0.07448 | -0.0437 | -15.0483
-17.5 | -1.1296 | 0.06672 | -0.0466 | -16.9305
-17 | -1.1386 | 0.05938 | -0.0488 | -19.1748
-16.5 | -1.1512 | 0.05215 | -0.0504 | -22.0748
-16 | -1.1534 | 0.04638 | -0.0513 | -24.8685
-15.5 | -1.1523 | 0.04131 | -0.0516 | -27.894
-15 | -1.14 | 0.03755 | -0.0516 | -30.3595
-14.5 | -1.1335 | 0.03347 | -0.0509 | -33.8661
-14 | -1.1172 | 0.03042 | -0.05 | -36.7258
-13.5 | -1.1003 | 0.02759 | -0.0487 | -39.8804
-13 | -1.0787 | 0.02529 | -0.0471 | -42.6532
-12.5 | -1.0719 | 0.02223 | -0.044 | -48.2186
-12 | -1.0538 | 0.02032 | -0.0407 | -51.8602
-11.5 | -1.0348 | 0.01893 | -0.0365 | -54.6646
-11 | -1.0282 | 0.01786 | -0.0293 | -57.57
-10.5 | -0.9789 | 0.01633 | -0.0304 | -59.9449
-10 | -0.9237 | 0.01526 | -0.0319 | -60.5308
-9.5 | -0.8657 | 0.01409 | -0.034 | -61.4407
-9 | -0.803 | 0.01314 | -0.0367 | -61.1111
-8.5 | -0.7452 | 0.01238 | -0.0382 | -60.1939
-8 | -0.6897 | 0.01166 | -0.0391 | -59.1509
-7.5 | -0.626 | 0.01094 | -0.0418 | -57.2212
-7 | -0.5725 | 0.01024 | -0.0422 | -55.9082
-6 | -0.4827 | 0.00877 | -0.0393 | -55.0399
-5.5 | -0.4482 | 0.00788 | -0.0355 | -56.8782
-5 | -0.4119 | 0.00721 | -0.0319 | -57.129
-4.5 | -0.368 | 0.0069 | -0.0296 | -53.3333
-4 | -0.3213 | 0.00672 | -0.0277 | -47.8125
-3.5 | -0.2727 | 0.00662 | -0.0261 | -41.1934
-3 | -0.2244 | 0.00653 | -0.0245 | -34.3645
-2.5 | -0.1752 | 0.00648 | -0.0231 | -27.037
-2 | -0.1254 | 0.00642 | -0.0217 | -19.5327
-1.5 | -0.0759 | 0.00638 | -0.0203 | -11.8966
-1 | -0.0258 | 0.00637 | -0.019 | -4.0502
-0.5 | 0.0245 | 0.00638 | -0.0178 | 3.8401
0 | 0.0746 | 0.00638 | -0.0165 | 11.6928
0.5 | 0.1254 | 0.00637 | -0.0154 | 19.686
1 | 0.1764 | 0.0064 | -0.0144 | 27.5625
1.5 | 0.2266 | 0.00646 | -0.0131 | 35.0774
2 | 0.2758 | 0.00651 | -0.0117 | 42.3656
2.5 | 0.3249 | 0.00657 | -0.0102 | 49.4521
3 | 0.3738 | 0.00664 | -0.0087 | 56.2952
3.5 | 0.4225 | 0.00673 | -0.0072 | 62.7786
4 | 0.4703 | 0.00686 | -0.0055 | 68.5569
4.5 | 0.5177 | 0.00703 | -0.0038 | 73.6415
5 | 0.5642 | 0.00724 | -0.0019 | 77.9282
5.5 | 0.6106 | 0.00754 | -0.0002 | 80.9814
6 | 0.6539 | 0.00813 | 0.0018 | 80.4305
6.5 | 0.6947 | 0.00921 | 0.0038 | 75.4289
7.5 | 0.8156 | 0.01125 | -0.001 | 72.4978
8 | 0.8873 | 0.01222 | -0.0058 | 72.6105
9 | 1.0003 | 0.01423 | -0.0087 | 70.2952
9.5 | 1.0227 | 0.01507 | -0.0032 | 67.8633
10 | 1.0495 | 0.01604 | 0.001 | 65.4302
10.5 | 1.0762 | 0.01722 | 0.0048 | 62.4971
11 | 1.1023 | 0.0186 | 0.0082 | 59.2634
11.5 | 1.1292 | 0.02008 | 0.011 | 56.2351
12 | 1.1499 | 0.02209 | 0.0141 | 52.0552
12.5 | 1.1757 | 0.02392 | 0.0162 | 49.1513
13 | 1.1958 | 0.02629 | 0.0184 | 45.485
13.5 | 1.2089 | 0.02935 | 0.0206 | 41.1891
14 | 1.2236 | 0.03246 | 0.0222 | 37.6956
14.5 | 1.2426 | 0.03533 | 0.0232 | 35.1712
15 | 1.2525 | 0.03917 | 0.0242 | 31.976
15.5 | 1.2581 | 0.04364 | 0.0248 | 28.8291
16 | 1.2513 | 0.04969 | 0.0249 | 25.1821
16.5 | 1.2539 | 0.05505 | 0.0245 | 22.7775
17 | 1.2535 | 0.06106 | 0.0235 | 20.529
17.5 | 1.2568 | 0.06685 | 0.0221 | 18.8003
18 | 1.2504 | 0.07415 | 0.0201 | 16.8631
18.5 | 1.241 | 0.08212 | 0.0175 | 15.112
19 | 1.2253 | 0.09135 | 0.0141 | 13.4132
19.5 | 1.2134 | 0.10039 | 0.0103 | 12.0869
20 | 1.1982 | 0.11028 | 0.0058 | 10.8651

## 43. Re 1M Mach 0.10 (1)
BIGFOIL.COM POLAR EXPORT
NACA63A116
NACA63A116 |  |  |  | Cl Max: | 1.3 | at alpha= | 13 | deg
JavaFoil+Calcfoil stall+Eppler ext transition |  |  |  | L/D Max: | 100.471 | at alpha= | 6.5 | deg
Re: | 1000000 |  |  | Cd Min: | 0.00671 | at alpha= | -1.5 | deg
Mach: | 0.1 |  |  | Cl=0 at alpha= | -0.81452 | deg
|  |  |  | @ Cl=0.1, Cd= | 0.0067198
|  |  |  | @ Cl=0.4, Cd= | 0.0069526
|  |  |  | @ Cl=0.6, Cd= | 0.0073022
alpha (deg) | Cl | Cd | Cm | Cl/Cd
-18.5 | -0.948 | 0.15348 | 0.005 | -6.176
-18 | -0.965 | 0.14586 | 0.005 | -6.616
-17.5 | -0.979 | 0.138 | 0.004 | -7.092
-17 | -0.993 | 0.12945 | 0.004 | -7.67
-16.5 | -1.006 | 0.12052 | 0.004 | -8.345
-16 | -1.018 | 0.10986 | 0.004 | -9.268
-15.5 | -1.03 | 0.10001 | 0.003 | -10.297
-15 | -1.055 | 0.08094 | 0.003 | -13.039
-14.5 | -1.123 | 0.04668 | 0.003 | -24.057
-14 | -1.138 | 0.03783 | 0.003 | -30.067
-13.5 | -1.141 | 0.03243 | 0.002 | -35.188
-13 | -1.137 | 0.02865 | 0.001 | -39.685
-12.5 | -1.127 | 0.02578 | 0 | -43.703
-12 | -1.11 | 0.02385 | 0 | -46.537
-11.5 | -1.091 | 0.02174 | -0.001 | -50.17
-11 | -1.067 | 0.01992 | -0.002 | -53.57
-10.5 | -1.041 | 0.01817 | -0.003 | -57.276
-10 | -1.01 | 0.01676 | -0.003 | -60.304
-9.5 | -0.974 | 0.01591 | -0.004 | -61.184
-9 | -0.933 | 0.01509 | -0.005 | -61.818
-8.5 | -0.888 | 0.01433 | -0.006 | -61.962
-8 | -0.841 | 0.01363 | -0.007 | -61.671
-7.5 | -0.791 | 0.01303 | -0.007 | -60.701
-7 | -0.746 | 0.01211 | -0.008 | -61.575
-6.5 | -0.69 | 0.01141 | -0.009 | -60.448
-6 | -0.632 | 0.01081 | -0.01 | -58.448
-5.5 | -0.573 | 0.00762 | -0.011 | -75.293
-5 | -0.514 | 0.00733 | -0.012 | -70.104
-4.5 | -0.454 | 0.00714 | -0.013 | -63.585
-4 | -0.393 | 0.007 | -0.013 | -56.141
-3.5 | -0.332 | 0.00689 | -0.014 | -48.153
-3 | -0.27 | 0.00681 | -0.015 | -39.726
-2.5 | -0.209 | 0.00677 | -0.016 | -30.866
-2 | -0.147 | 0.00675 | -0.017 | -21.802
-1.5 | -0.085 | 0.00671 | -0.018 | -12.693
-1 | -0.023 | 0.00671 | -0.018 | -3.474
-0.5 | 0.039 | 0.00671 | -0.019 | 5.757
0 | 0.101 | 0.00672 | -0.02 | 14.964
0.5 | 0.162 | 0.00677 | -0.021 | 23.99
1 | 0.224 | 0.00679 | -0.022 | 33.01
1.5 | 0.286 | 0.00684 | -0.023 | 41.824
2 | 0.348 | 0.00691 | -0.023 | 50.304
2.5 | 0.409 | 0.00696 | -0.024 | 58.84
3 | 0.471 | 0.00705 | -0.025 | 66.786
3.5 | 0.532 | 0.00717 | -0.026 | 74.161
4 | 0.593 | 0.00728 | -0.027 | 81.387
4.5 | 0.653 | 0.00747 | -0.028 | 87.511
5 | 0.713 | 0.0077 | -0.028 | 92.636
5.5 | 0.772 | 0.00799 | -0.029 | 96.547
6 | 0.829 | 0.00835 | -0.03 | 99.299
6.5 | 0.885 | 0.00881 | -0.031 | 100.471
7 | 0.928 | 0.01338 | -0.031 | 69.368
7.5 | 0.978 | 0.01416 | -0.032 | 69.058
8 | 1.026 | 0.01499 | -0.033 | 68.461
8.5 | 1.072 | 0.0158 | -0.033 | 67.811
9 | 1.114 | 0.01673 | -0.034 | 66.562
9.5 | 1.153 | 0.01765 | -0.035 | 65.296
10 | 1.187 | 0.01867 | -0.035 | 63.597
10.5 | 1.218 | 0.01953 | -0.036 | 62.387
11 | 1.246 | 0.02083 | -0.036 | 59.799
11.5 | 1.268 | 0.02238 | -0.037 | 56.682
12 | 1.287 | 0.02411 | -0.037 | 53.379
12.5 | 1.296 | 0.02638 | -0.038 | 49.12
13 | 1.3 | 0.02884 | -0.038 | 45.058
13.5 | 1.298 | 0.03177 | -0.039 | 40.859
14 | 1.292 | 0.03497 | -0.039 | 36.939
14.5 | 1.276 | 0.04005 | -0.039 | 31.858
15 | 1.257 | 0.04494 | -0.039 | 27.976
15.5 | 1.223 | 0.05522 | -0.038 | 22.156
16 | 1.18 | 0.07007 | -0.037 | 16.841
16.5 | 1.102 | 0.10644 | -0.032 | 10.356
17 | 1.072 | 0.11995 | -0.03 | 8.934
17.5 | 1.036 | 0.1376 | -0.026 | 7.531
18 | 1.011 | 0.14466 | -0.026 | 6.99

## 44. Re 1M Mach 0.10 (2)
BIGFOIL.COM POLAR EXPORT
NACA63A116
NACA63A116 |  |  |  | Cl Max: | 1.2466 | at alpha= | 15.5 | deg
XFOIL ncrit=9 |  |  |  | L/D Max: | 79.9512 | at alpha= | 6 | deg
Re: | 1000000 |  |  | Cd Min: | 0.124 | at alpha= | -20 | deg
Mach: | 0.1 |  |  | Cl=0 at alpha= | -0.7423 | deg
|  |  |  | @ Cl=0.1, Cd= | 0.0063975
|  |  |  | @ Cl=0.4, Cd= | 0.0067101
|  |  |  | @ Cl=0.6, Cd= | 0.0076184
alpha (deg) | Cl | Cd | Cm | Cl/Cd
-20 | -1.0149 | 0.124 | -0.0199 | -8.1847
-19.5 | -1.0448 | 0.11068 | -0.0271 | -9.4398
-19 | -1.0633 | 0.09957 | -0.0331 | -10.6789
-18.5 | -1.0803 | 0.08941 | -0.038 | -12.0825
-18 | -1.0958 | 0.07975 | -0.0426 | -13.7404
-17.5 | -1.1083 | 0.07115 | -0.046 | -15.577
-17 | -1.1151 | 0.06372 | -0.0487 | -17.5
-16.5 | -1.1324 | 0.05565 | -0.0508 | -20.3486
-16 | -1.136 | 0.04947 | -0.052 | -22.9634
-15.5 | -1.1387 | 0.0438 | -0.0527 | -25.9977
-15 | -1.1292 | 0.03958 | -0.0528 | -28.5296
-14.5 | -1.1244 | 0.03522 | -0.0523 | -31.925
-14 | -1.1102 | 0.03186 | -0.0515 | -34.8462
-13.5 | -1.0944 | 0.02881 | -0.0503 | -37.9868
-13 | -1.0751 | 0.02621 | -0.0487 | -41.0187
-12.5 | -1.0669 | 0.02309 | -0.0459 | -46.2061
-12 | -1.0502 | 0.02094 | -0.0428 | -50.1528
-11.5 | -1.0305 | 0.01941 | -0.0389 | -53.0912
-11 | -1.0206 | 0.01816 | -0.0325 | -56.2004
-10.5 | -0.9797 | 0.01669 | -0.0319 | -58.6998
-10 | -0.9259 | 0.01546 | -0.0333 | -59.89
-9.5 | -0.8677 | 0.01426 | -0.0352 | -60.8485
-9 | -0.8044 | 0.01328 | -0.038 | -60.5723
-8.5 | -0.7469 | 0.01248 | -0.0393 | -59.8478
-8 | -0.6914 | 0.01179 | -0.0401 | -58.6429
-7.5 | -0.6288 | 0.01102 | -0.0425 | -57.0599
-6.5 | -0.5247 | 0.00962 | -0.0424 | -54.5426
-6 | -0.4839 | 0.00885 | -0.04 | -54.678
-5.5 | -0.4493 | 0.00796 | -0.0362 | -56.4447
-5 | -0.4133 | 0.00726 | -0.0324 | -56.9284
-4.5 | -0.3697 | 0.00693 | -0.0299 | -53.3478
-4 | -0.323 | 0.00674 | -0.0279 | -47.9228
-3.5 | -0.274 | 0.00664 | -0.0264 | -41.2651
-3 | -0.2257 | 0.00654 | -0.0247 | -34.5107
-2.5 | -0.1763 | 0.0065 | -0.0232 | -27.1231
-2 | -0.1261 | 0.00645 | -0.0219 | -19.5504
-1.5 | -0.0763 | 0.00641 | -0.0204 | -11.9033
-0.5 | 0.0244 | 0.00639 | -0.0179 | 3.8185
0.5 | 0.1258 | 0.0064 | -0.0154 | 19.6562
1 | 0.1771 | 0.00642 | -0.0144 | 27.5857
2 | 0.277 | 0.00652 | -0.0116 | 42.4847
2.5 | 0.3264 | 0.00658 | -0.0101 | 49.6049
3 | 0.3755 | 0.00666 | -0.0086 | 56.3814
3.5 | 0.4244 | 0.00676 | -0.007 | 62.7811
4 | 0.4721 | 0.0069 | -0.0052 | 68.4203
5 | 0.5667 | 0.00727 | -0.0016 | 77.9505
6 | 0.6556 | 0.0082 | 0.0025 | 79.9512
6.5 | 0.6963 | 0.00931 | 0.0045 | 74.7905
7 | 0.7548 | 0.01044 | 0.0025 | 72.2989
7.5 | 0.8164 | 0.01137 | 0 | 71.803
8 | 0.889 | 0.01233 | -0.0047 | 72.1006
8.5 | 0.9606 | 0.0134 | -0.0093 | 71.6866
9 | 0.9983 | 0.01439 | -0.0068 | 69.3746
9.5 | 1.0208 | 0.01533 | -0.0013 | 66.5884
10 | 1.0479 | 0.01637 | 0.0028 | 64.0134
10.5 | 1.0754 | 0.01758 | 0.0064 | 61.1718
11 | 1.1019 | 0.01901 | 0.0097 | 57.9642
11.5 | 1.1271 | 0.02068 | 0.0128 | 54.5019
12 | 1.1489 | 0.02271 | 0.0156 | 50.59
12.5 | 1.1733 | 0.02473 | 0.0178 | 47.4444
13 | 1.1911 | 0.02737 | 0.02 | 43.5185
13.5 | 1.205 | 0.03048 | 0.022 | 39.5341
14 | 1.2179 | 0.03386 | 0.0236 | 35.9687
14.5 | 1.2354 | 0.03697 | 0.0246 | 33.4163
15 | 1.2435 | 0.04115 | 0.0255 | 30.2187
15.5 | 1.2466 | 0.04604 | 0.0259 | 27.0765
16 | 1.2343 | 0.05287 | 0.0257 | 23.3459
16.5 | 1.2342 | 0.05876 | 0.025 | 21.0041
17 | 1.2377 | 0.06455 | 0.0238 | 19.1743
17.5 | 1.2392 | 0.07079 | 0.0221 | 17.5053
18 | 1.2308 | 0.07858 | 0.0197 | 15.663
18.5 | 1.219 | 0.08716 | 0.0167 | 13.9858
19 | 1.2006 | 0.09701 | 0.0128 | 12.376
19.5 | 1.1864 | 0.10673 | 0.0085 | 11.1159
20 | 1.1691 | 0.11723 | 0.0034 | 9.9727

## 45. Re 1M Mach 0.25 (1)
BIGFOIL.COM POLAR EXPORT
NACA63A116
NACA63A116 |  |  |  | Cl Max: | 1.243 | at alpha= | 12 | deg
JavaFoil+Calcfoil stall+Eppler ext transition |  |  |  | L/D Max: | 98.361 | at alpha= | 6 | deg
Re: | 1000000 |  |  | Cd Min: | 0.00677 | at alpha= | -1 | deg
Mach: | 0.25 |  |  | Cl=0 at alpha= | -0.8125 | deg
|  |  |  | @ Cl=0.1, Cd= | 0.0068095
|  |  |  | @ Cl=0.4, Cd= | 0.0070505
|  |  |  | @ Cl=0.6, Cd= | 0.0074126
alpha (deg) | Cl | Cd | Cm | Cl/Cd
-17 | -0.741 | 0.15084 | 0.003 | -4.914
-16.5 | -0.782 | 0.14035 | 0.003 | -5.571
-16 | -0.818 | 0.13309 | 0.003 | -6.149
-15.5 | -0.851 | 0.12244 | 0.003 | -6.949
-15 | -0.878 | 0.11449 | 0.002 | -7.665
-14.5 | -0.903 | 0.1047 | 0.002 | -8.623
-14 | -0.924 | 0.09521 | 0.002 | -9.702
-13.5 | -0.945 | 0.08384 | 0.001 | -11.268
-13 | -1.044 | 0.04007 | 0.001 | -26.049
-12.5 | -1.064 | 0.0319 | 0 | -33.369
-12 | -1.069 | 0.02751 | 0 | -38.851
-11.5 | -1.061 | 0.02504 | -0.001 | -42.385
-11 | -1.049 | 0.02248 | -0.002 | -46.66
-10.5 | -1.03 | 0.0204 | -0.003 | -50.505
-10 | -1.006 | 0.01854 | -0.003 | -54.291
-9.5 | -0.978 | 0.01717 | -0.004 | -56.928
-9 | -0.942 | 0.016 | -0.005 | -58.903
-8.5 | -0.901 | 0.01513 | -0.006 | -59.543
-8 | -0.855 | 0.0143 | -0.007 | -59.796
-7.5 | -0.806 | 0.0136 | -0.008 | -59.273
-7 | -0.755 | 0.01296 | -0.008 | -58.247
-6.5 | -0.707 | 0.01185 | -0.009 | -59.65
-6 | -0.648 | 0.01131 | -0.01 | -57.342
-5.5 | -0.588 | 0.0078 | -0.011 | -75.416
-5 | -0.528 | 0.00751 | -0.012 | -70.248
-4.5 | -0.466 | 0.00725 | -0.013 | -64.276
-4 | -0.404 | 0.00712 | -0.014 | -56.685
-3.5 | -0.341 | 0.00697 | -0.015 | -48.91
-3 | -0.278 | 0.00693 | -0.015 | -40.077
-2.5 | -0.215 | 0.00687 | -0.016 | -31.211
-2 | -0.151 | 0.00682 | -0.017 | -22.161
-1.5 | -0.088 | 0.00682 | -0.018 | -12.844
-1 | -0.024 | 0.00677 | -0.019 | -3.543
-0.5 | 0.04 | 0.0068 | -0.02 | 5.841
0 | 0.103 | 0.00681 | -0.021 | 15.186
0.5 | 0.167 | 0.00685 | -0.021 | 24.369
1 | 0.23 | 0.00686 | -0.022 | 33.559
1.5 | 0.294 | 0.00692 | -0.023 | 42.45
2 | 0.357 | 0.00699 | -0.024 | 51.099
2.5 | 0.421 | 0.00708 | -0.025 | 59.447
3 | 0.484 | 0.00719 | -0.026 | 67.239
3.5 | 0.547 | 0.00731 | -0.027 | 74.792
4 | 0.609 | 0.00743 | -0.027 | 82.011
4.5 | 0.671 | 0.00763 | -0.028 | 87.88
5 | 0.732 | 0.00787 | -0.029 | 92.984
5.5 | 0.792 | 0.00821 | -0.03 | 96.458
6 | 0.85 | 0.00864 | -0.031 | 98.361
6.5 | 0.896 | 0.0131 | -0.031 | 68.373
7 | 0.948 | 0.01399 | -0.032 | 67.771
7.5 | 0.997 | 0.01485 | -0.033 | 67.155
8 | 1.044 | 0.01577 | -0.033 | 66.201
8.5 | 1.087 | 0.01671 | -0.034 | 65.087
9 | 1.126 | 0.01786 | -0.035 | 63.036
9.5 | 1.159 | 0.01902 | -0.035 | 60.932
10 | 1.188 | 0.02024 | -0.036 | 58.708
10.5 | 1.212 | 0.02134 | -0.037 | 56.817
11 | 1.23 | 0.02305 | -0.037 | 53.356
11.5 | 1.24 | 0.02523 | -0.038 | 49.13
12 | 1.243 | 0.02761 | -0.038 | 45.03
12.5 | 1.235 | 0.03062 | -0.038 | 40.339
13 | 1.212 | 0.03546 | -0.038 | 34.179
13.5 | 1.168 | 0.04476 | -0.038 | 26.104
14 | 1.03 | 0.09523 | -0.027 | 10.817
14.5 | 0.996 | 0.10488 | -0.025 | 9.495
15 | 0.955 | 0.1151 | -0.022 | 8.294
15.5 | 0.915 | 0.12229 | -0.022 | 7.486
16 | 0.868 | 0.1308 | -0.021 | 6.638
16.5 | 0.817 | 0.14154 | -0.02 | 5.773
17 | 0.762 | 0.15102 | -0.02 | 5.046

## 46. Re 1M Mach 0.25 (2)
BIGFOIL.COM POLAR EXPORT
NACA63A116
NACA63A116 |  |  |  | Cl Max: | 1.1861 | at alpha= | 14.5 | deg
XFOIL ncrit=9 |  |  |  | L/D Max: | 79.719 | at alpha= | 5.5 | deg
Re: | 1000000 |  |  | Cd Min: | 0.22429 | at alpha= | -20 | deg
Mach: | 0.25 |  |  | Cl=0 at alpha= | -0.72762 | deg
|  |  |  | @ Cl=0.1, Cd= | 0.0065036
|  |  |  | @ Cl=0.4, Cd= | 0.0068356
|  |  |  | @ Cl=0.6, Cd= | 0.007627
alpha (deg) | Cl | Cd | Cm | Cl/Cd
-20 | -0.6691 | 0.22429 | 0.0251 | -2.9832
-19 | -0.8491 | 0.1488 | -0.0097 | -5.7063
-18.5 | -0.877 | 0.13392 | -0.0183 | -6.5487
-18 | -0.929 | 0.11572 | -0.0286 | -8.028
-17.5 | -0.962 | 0.10181 | -0.0361 | -9.449
-17 | -0.9883 | 0.08969 | -0.0424 | -11.0191
-16.5 | -1.0182 | 0.07794 | -0.048 | -13.0639
-16 | -1.0343 | 0.06863 | -0.0519 | -15.0707
-15.5 | -1.0505 | 0.05996 | -0.0549 | -17.52
-15 | -1.0554 | 0.05301 | -0.057 | -19.9095
-14.5 | -1.061 | 0.04657 | -0.058 | -22.7829
-14 | -1.0582 | 0.04135 | -0.0582 | -25.5913
-13.5 | -1.0507 | 0.0369 | -0.0577 | -28.4743
-13 | -1.0426 | 0.03274 | -0.0566 | -31.8448
-12.5 | -1.0282 | 0.02931 | -0.055 | -35.0802
-12 | -1.0243 | 0.02543 | -0.0524 | -40.2792
-11.5 | -1.0064 | 0.02292 | -0.0497 | -43.9092
-11 | -0.9917 | 0.02068 | -0.0456 | -47.9545
-10 | -0.9323 | 0.01691 | -0.0408 | -55.1331
-9.5 | -0.8754 | 0.01548 | -0.0423 | -56.5504
-9 | -0.8121 | 0.01414 | -0.0448 | -57.4328
-8.5 | -0.7538 | 0.01319 | -0.0458 | -57.1494
-8 | -0.6989 | 0.01235 | -0.0459 | -56.5911
-7.5 | -0.6395 | 0.01155 | -0.0469 | -55.368
-7 | -0.581 | 0.0108 | -0.0478 | -53.7963
-6.5 | -0.533 | 0.01004 | -0.0463 | -53.0876
-6 | -0.4899 | 0.00927 | -0.0439 | -52.8479
-5.5 | -0.4544 | 0.00838 | -0.0398 | -54.2243
-5 | -0.4216 | 0.00752 | -0.035 | -56.0638
-4.5 | -0.3791 | 0.00711 | -0.0319 | -53.3193
-4 | -0.3316 | 0.00691 | -0.0296 | -47.9884
-3.5 | -0.2826 | 0.00676 | -0.0276 | -41.8047
-3 | -0.2321 | 0.00666 | -0.0258 | -34.8498
-2.5 | -0.1819 | 0.00658 | -0.0241 | -27.6444
-2 | -0.131 | 0.00654 | -0.0224 | -20.0306
-1.5 | -0.0801 | 0.00652 | -0.0208 | -12.2853
-1 | -0.0286 | 0.00649 | -0.0194 | -4.4068
-0.5 | 0.0239 | 0.00647 | -0.0181 | 3.694
0 | 0.0764 | 0.00649 | -0.0169 | 11.772
0.5 | 0.1285 | 0.00652 | -0.0155 | 19.7086
1 | 0.1802 | 0.00655 | -0.0141 | 27.5115
1.5 | 0.2322 | 0.00657 | -0.0128 | 35.3425
2 | 0.2831 | 0.00663 | -0.0112 | 42.6998
2.5 | 0.334 | 0.0067 | -0.0096 | 49.8507
3 | 0.384 | 0.0068 | -0.0078 | 56.4706
3.5 | 0.4334 | 0.00691 | -0.0059 | 62.7207
4 | 0.483 | 0.00703 | -0.004 | 68.7055
4.5 | 0.5313 | 0.0072 | -0.0019 | 73.7917
5 | 0.5789 | 0.00745 | 0.0003 | 77.7047
5.5 | 0.6242 | 0.00783 | 0.0029 | 79.719
6 | 0.6631 | 0.00859 | 0.0063 | 77.1944
6.5 | 0.7051 | 0.00985 | 0.0084 | 71.5838
7 | 0.7637 | 0.01103 | 0.0068 | 69.2384
7.5 | 0.8231 | 0.01197 | 0.0054 | 68.7636
8 | 0.8973 | 0.01301 | 0.0009 | 68.97
9 | 0.9936 | 0.01539 | 0.0023 | 64.5614
9.5 | 1.0184 | 0.01667 | 0.0071 | 61.0918
10 | 1.0457 | 0.01808 | 0.011 | 57.8374
10.5 | 1.0693 | 0.01993 | 0.0149 | 53.6528
11 | 1.0947 | 0.02188 | 0.018 | 50.032
11.5 | 1.1146 | 0.02439 | 0.021 | 45.6991
12 | 1.1362 | 0.02697 | 0.0234 | 42.1283
12.5 | 1.1508 | 0.03025 | 0.0257 | 38.043
13 | 1.1549 | 0.03459 | 0.0278 | 33.3883
13.5 | 1.1731 | 0.03798 | 0.029 | 30.8873
14 | 1.176 | 0.04295 | 0.03 | 27.3807
14.5 | 1.1861 | 0.04754 | 0.0303 | 24.9495
15 | 1.1828 | 0.05376 | 0.0301 | 22.0015
15.5 | 1.1768 | 0.06062 | 0.0292 | 19.4127
16 | 1.161 | 0.06899 | 0.0273 | 16.8285
16.5 | 1.1464 | 0.07764 | 0.0249 | 14.7656
17 | 1.1377 | 0.08626 | 0.0217 | 13.1892
17.5 | 1.1264 | 0.09554 | 0.0178 | 11.7898
18 | 1.1045 | 0.10671 | 0.0127 | 10.3505
18.5 | 1.0798 | 0.1188 | 0.0067 | 9.0892
19 | 1.0477 | 0.13267 | -0.0006 | 7.897
19.5 | 1.0217 | 0.14627 | -0.0084 | 6.985

## 47. Re 1M Mach 0.50 (1)
BIGFOIL.COM POLAR EXPORT
NACA63A116
NACA63A116 |  |  |  | Cl Max: | 1.163 | at alpha= | 20 | deg
JavaFoil+Calcfoil stall+Eppler ext transition |  |  |  | L/D Max: | 92.373 | at alpha= | 5.5 | deg
Re: | 1000000 |  |  | Cd Min: | 0.00712 | at alpha= | -1 | deg
Mach: | 0.5 |  |  | Cl=0 at alpha= | -0.80986 | deg
|  |  |  | @ Cl=0.1, Cd= | 0.00714
|  |  |  | @ Cl=0.4, Cd= | 0.0073921
|  |  |  | @ Cl=0.6, Cd= | 0.0078486
alpha (deg) | Cl | Cd | Cm | Cl/Cd
-20 | -1.076 | 0.19921 | 0.008 | -5.4
-19.5 | -1.049 | 0.19212 | 0.007 | -5.459
-19 | -1.022 | 0.1913 | 0.007 | -5.34
-18.5 | -0.992 | 0.18929 | 0.006 | -5.243
-18 | -0.965 | 0.18153 | 0.006 | -5.314
-17.5 | -0.937 | 0.17691 | 0.005 | -5.298
-17 | -0.91 | 0.17149 | 0.005 | -5.306
-16.5 | -0.882 | 0.16814 | 0.004 | -5.244
-16 | -0.853 | 0.16078 | 0.004 | -5.305
-15.5 | -0.826 | 0.14966 | 0.003 | -5.517
-15 | -0.798 | 0.14731 | 0.003 | -5.418
-14.5 | -0.77 | 0.14345 | 0.002 | -5.368
-14 | -0.741 | 0.13702 | 0.002 | -5.41
-13.5 | -0.714 | 0.13334 | 0.001 | -5.352
-13 | -0.686 | 0.1297 | 0.001 | -5.29
-12.5 | -0.657 | 0.12002 | 0 | -5.476
-12 | -0.629 | 0.11413 | 0 | -5.515
-11.5 | -0.602 | 0.11083 | -0.001 | -5.429
-11 | -0.573 | 0.10438 | -0.001 | -5.49
-10.5 | -0.545 | 0.09428 | -0.001 | -5.784
-10 | -0.518 | 0.08785 | -0.002 | -5.892
-9.5 | -0.49 | 0.07399 | -0.002 | -6.616
-9 | -0.657 | 0.06301 | -0.003 | -10.432
-8.5 | -0.857 | 0.02172 | -0.006 | -39.457
-8 | -0.865 | 0.01922 | -0.007 | -44.98
-7.5 | -0.844 | 0.01734 | -0.008 | -48.713
-7 | -0.809 | 0.01577 | -0.009 | -51.271
-6.5 | -0.76 | 0.01477 | -0.01 | -51.488
-6 | -0.704 | 0.01362 | -0.011 | -51.694
-5.5 | -0.644 | 0.01272 | -0.012 | -50.582
-5 | -0.587 | 0.00827 | -0.013 | -70.939
-4.5 | -0.519 | 0.00794 | -0.014 | -65.377
-4 | -0.45 | 0.00765 | -0.015 | -58.88
-3.5 | -0.381 | 0.00746 | -0.016 | -51.045
-3 | -0.31 | 0.0073 | -0.017 | -42.534
-2.5 | -0.24 | 0.00723 | -0.018 | -33.141
-2 | -0.169 | 0.00714 | -0.019 | -23.656
-1.5 | -0.098 | 0.00714 | -0.02 | -13.712
-1 | -0.027 | 0.00712 | -0.021 | -3.763
-0.5 | 0.044 | 0.00714 | -0.022 | 6.22
0 | 0.116 | 0.00714 | -0.023 | 16.201
0.5 | 0.186 | 0.00719 | -0.024 | 25.939
1 | 0.257 | 0.00721 | -0.025 | 35.709
1.5 | 0.328 | 0.00731 | -0.026 | 44.907
2 | 0.399 | 0.00739 | -0.027 | 53.995
2.5 | 0.47 | 0.00754 | -0.028 | 62.346
3 | 0.54 | 0.00766 | -0.029 | 70.511
3.5 | 0.61 | 0.00788 | -0.03 | 77.419
4 | 0.679 | 0.00817 | -0.031 | 83.191
4.5 | 0.748 | 0.00844 | -0.032 | 88.575
5 | 0.814 | 0.00894 | -0.033 | 91.144
5.5 | 0.878 | 0.00951 | -0.033 | 92.373
6 | 0.921 | 0.01505 | -0.034 | 61.2
6.5 | 0.972 | 0.01621 | -0.035 | 59.968
7 | 1.015 | 0.01767 | -0.035 | 57.461
7.5 | 1.046 | 0.01942 | -0.036 | 53.875
8 | 1.061 | 0.02125 | -0.037 | 49.898
8.5 | 1.043 | 0.02357 | -0.037 | 44.241
9 | 0.79 | 0.06263 | -0.017 | 12.61
9.5 | 0.58 | 0.07011 | -0.018 | 8.276
10 | 0.607 | 0.08701 | -0.016 | 6.973
10.5 | 0.635 | 0.09691 | -0.017 | 6.551
11 | 0.662 | 0.10442 | -0.018 | 6.342
11.5 | 0.691 | 0.10886 | -0.02 | 6.348
12 | 0.718 | 0.11457 | -0.02 | 6.271
12.5 | 0.746 | 0.11912 | -0.021 | 6.263
13 | 0.775 | 0.12364 | -0.023 | 6.266
13.5 | 0.802 | 0.12938 | -0.023 | 6.2
14 | 0.83 | 0.1352 | -0.024 | 6.137
14.5 | 0.859 | 0.13935 | -0.026 | 6.162
15 | 0.886 | 0.15126 | -0.026 | 5.856
15.5 | 0.913 | 0.15568 | -0.027 | 5.865
16 | 0.941 | 0.16228 | -0.028 | 5.798
16.5 | 0.97 | 0.16154 | -0.029 | 6.003
17 | 0.997 | 0.16739 | -0.03 | 5.956
17.5 | 1.024 | 0.17472 | -0.03 | 5.861
18 | 1.053 | 0.18273 | -0.031 | 5.76
18.5 | 1.081 | 0.18476 | -0.032 | 5.849
19 | 1.107 | 0.19202 | -0.033 | 5.767
19.5 | 1.134 | 0.20018 | -0.033 | 5.667
20 | 1.163 | 0.20574 | -0.034 | 5.651

## 48. Re 1M Mach 0.50 (2)
BIGFOIL.COM POLAR EXPORT
NACA63A116
NACA63A116 |  |  |  | Cl Max: | 1.0052 | at alpha= | 11 | deg
XFOIL ncrit=9 |  |  |  | L/D Max: | 74.3029 | at alpha= | 5 | deg
Re: | 1000000 |  |  | Cd Min: | 0.16406 | at alpha= | 16 | deg
Mach: | 0.5 |  |  | Cl=0 at alpha= | -0.68675 | deg
|  |  |  | @ Cl=0.1, Cd= | 0.00697
|  |  |  | @ Cl=0.4, Cd= | 0.0072986
|  |  |  | @ Cl=0.6, Cd= | 0.0081572
alpha (deg) | Cl | Cd | Cm | Cl/Cd
-15 | -0.5974 | 0.14566 | -0.0214 | -4.1013
-14.5 | -0.6152 | 0.13191 | -0.0285 | -4.6638
-14 | -0.6441 | 0.11718 | -0.0362 | -5.4967
-13.5 | -0.6845 | 0.10146 | -0.0448 | -6.7465
-13 | -0.7218 | 0.08697 | -0.0532 | -8.2994
-12.5 | -0.7576 | 0.0737 | -0.0608 | -10.2795
-12 | -0.7906 | 0.06209 | -0.0667 | -12.7331
-11.5 | -0.8152 | 0.05245 | -0.0704 | -15.5424
-11 | -0.8399 | 0.04385 | -0.0718 | -19.1539
-10.5 | -0.8535 | 0.03719 | -0.0709 | -22.9497
-10 | -0.8566 | 0.03198 | -0.0683 | -26.7855
-9.5 | -0.8502 | 0.0272 | -0.0653 | -31.2574
-9 | -0.8048 | 0.02242 | -0.0689 | -35.8965
-8.5 | -0.752 | 0.01878 | -0.0719 | -40.0426
-8 | -0.712 | 0.0164 | -0.0702 | -43.4146
-7.5 | -0.6667 | 0.01459 | -0.0682 | -45.6957
-7 | -0.6088 | 0.01321 | -0.0677 | -46.0863
-6.5 | -0.5512 | 0.01204 | -0.0667 | -45.7807
-6 | -0.5013 | 0.011 | -0.0639 | -45.5727
-5.5 | -0.4627 | 0.00993 | -0.0588 | -46.5962
-5 | -0.4387 | 0.0089 | -0.0506 | -49.2921
-4.5 | -0.411 | 0.00795 | -0.0429 | -51.6981
-4 | -0.3677 | 0.00749 | -0.0377 | -49.0921
-3.5 | -0.3157 | 0.00729 | -0.0341 | -43.3059
-3 | -0.2618 | 0.00716 | -0.031 | -36.5642
-2.5 | -0.2063 | 0.00709 | -0.0282 | -29.0973
-2 | -0.1499 | 0.00702 | -0.0258 | -21.3533
-1.5 | -0.0935 | 0.00697 | -0.0234 | -13.4146
-1 | -0.0364 | 0.00695 | -0.0212 | -5.2374
-0.5 | 0.0217 | 0.00697 | -0.0193 | 3.1133
0 | 0.0786 | 0.00697 | -0.0171 | 11.2769
0.5 | 0.1364 | 0.00697 | -0.0152 | 19.5696
1 | 0.1947 | 0.007 | -0.0133 | 27.8143
1.5 | 0.2519 | 0.00707 | -0.0112 | 35.6294
2 | 0.3077 | 0.00715 | -0.0087 | 43.035
2.5 | 0.3627 | 0.00723 | -0.006 | 50.166
3 | 0.4171 | 0.00733 | -0.0031 | 56.9031
3.5 | 0.4709 | 0.00746 | 0.0001 | 63.1233
4 | 0.5187 | 0.00764 | 0.0045 | 67.8927
4.5 | 0.569 | 0.00788 | 0.0085 | 72.2081
5 | 0.6182 | 0.00832 | 0.0125 | 74.3029
5.5 | 0.6601 | 0.00923 | 0.0173 | 71.5168
6 | 0.6957 | 0.01083 | 0.022 | 64.2382
6.5 | 0.7428 | 0.01257 | 0.0237 | 59.0931
7 | 0.7898 | 0.01424 | 0.0254 | 55.4635
7.5 | 0.8363 | 0.01587 | 0.0273 | 52.6969
8 | 0.9082 | 0.01805 | 0.0237 | 50.3158
8.5 | 0.9507 | 0.02104 | 0.0249 | 45.1854
9 | 0.9713 | 0.02413 | 0.0291 | 40.2528
9.5 | 0.9862 | 0.02787 | 0.0329 | 35.3857
10 | 0.9977 | 0.03212 | 0.036 | 31.0616
10.5 | 1.0028 | 0.03709 | 0.0388 | 27.0369
11 | 1.0052 | 0.04266 | 0.0407 | 23.5631
11.5 | 1.0011 | 0.04914 | 0.0417 | 20.3724
12 | 0.9878 | 0.05692 | 0.0416 | 17.3542
12.5 | 0.9679 | 0.06602 | 0.0396 | 14.6607
13 | 0.9431 | 0.07644 | 0.0359 | 12.3378
13.5 | 0.9124 | 0.08849 | 0.0302 | 10.3108
14 | 0.879 | 0.10165 | 0.0233 | 8.6473
14.5 | 0.8557 | 0.11439 | 0.0162 | 7.4805
15 | 0.8214 | 0.12933 | 0.0077 | 6.3512
15.5 | 0.7859 | 0.1456 | -0.0018 | 5.3977
16 | 0.7486 | 0.16406 | -0.0122 | 4.563

## 49. Re 2M Mach 0.00 (1)
BIGFOIL.COM POLAR EXPORT
NACA63A116
NACA63A116 |  |  |  | Cl Max: | 1.326 | at alpha= | 13.5 | deg
JavaFoil+Calcfoil stall+Eppler ext transition |  |  |  | L/D Max: | 105.225 | at alpha= | 5.5 | deg
Re: | 2000000 |  |  | Cd Min: | 0.00604 | at alpha= | -1 | deg
Mach: | 0 |  |  | Cl=0 at alpha= | -0.81147 | deg
|  |  |  | @ Cl=0.1, Cd= | 0.00605
|  |  |  | @ Cl=0.4, Cd= | 0.0062554
|  |  |  | @ Cl=0.6, Cd= | 0.0066467
alpha (deg) | Cl | Cd | Cm | Cl/Cd
-19.5 | -0.971 | 0.14691 | 0.007 | -6.609
-19 | -0.99 | 0.13695 | 0.007 | -7.228
-18.5 | -1.009 | 0.12616 | 0.006 | -7.997
-18 | -1.03 | 0.11295 | 0.006 | -9.122
-17.5 | -1.047 | 0.10392 | 0.006 | -10.073
-17 | -1.079 | 0.08396 | 0.006 | -12.853
-16.5 | -1.118 | 0.06278 | 0.006 | -17.804
-16 | -1.143 | 0.05035 | 0.005 | -22.706
-15.5 | -1.158 | 0.04293 | 0.005 | -26.973
-15 | -1.17 | 0.03645 | 0.004 | -32.081
-14.5 | -1.176 | 0.03123 | 0.003 | -37.669
-14 | -1.175 | 0.02788 | 0.003 | -42.159
-13.5 | -1.17 | 0.0251 | 0.002 | -46.615
-13 | -1.16 | 0.02291 | 0.001 | -50.613
-12.5 | -1.146 | 0.02075 | 0 | -55.252
-12 | -1.127 | 0.01936 | 0 | -58.22
-11.5 | -1.107 | 0.01757 | -0.001 | -63.019
-11 | -1.083 | 0.01628 | -0.002 | -66.494
-10.5 | -1.052 | 0.0152 | -0.003 | -69.215
-10 | -1.017 | 0.01442 | -0.003 | -70.501
-9.5 | -0.977 | 0.01369 | -0.004 | -71.39
-9 | -0.935 | 0.01302 | -0.005 | -71.789
-8.5 | -0.89 | 0.01244 | -0.006 | -71.527
-8 | -0.849 | 0.01166 | -0.007 | -72.824
-7.5 | -0.797 | 0.01114 | -0.007 | -71.509
-7 | -0.742 | 0.01052 | -0.008 | -70.599
-6.5 | -0.687 | 0.01 | -0.009 | -68.644
-6 | -0.629 | 0.00953 | -0.01 | -66.019
-5.5 | -0.571 | 0.00766 | -0.011 | -74.538
-5 | -0.511 | 0.00673 | -0.012 | -75.976
-4.5 | -0.452 | 0.00652 | -0.012 | -69.238
-4 | -0.391 | 0.0064 | -0.013 | -61.148
-3.5 | -0.33 | 0.00624 | -0.014 | -52.944
-3 | -0.269 | 0.00617 | -0.015 | -43.626
-2.5 | -0.208 | 0.00609 | -0.016 | -34.099
-2 | -0.146 | 0.00609 | -0.017 | -24.04
-1.5 | -0.085 | 0.00605 | -0.017 | -14.006
-1 | -0.023 | 0.00604 | -0.018 | -3.844
-0.5 | 0.038 | 0.00606 | -0.019 | 6.34
0 | 0.1 | 0.00605 | -0.02 | 16.552
0.5 | 0.162 | 0.00607 | -0.021 | 26.601
1 | 0.223 | 0.00612 | -0.022 | 36.442
1.5 | 0.285 | 0.00616 | -0.022 | 46.164
2 | 0.346 | 0.00622 | -0.023 | 55.611
2.5 | 0.407 | 0.00626 | -0.024 | 65.039
3 | 0.468 | 0.00634 | -0.025 | 73.879
3.5 | 0.529 | 0.00647 | -0.026 | 81.769
4 | 0.59 | 0.00661 | -0.027 | 89.226
4.5 | 0.65 | 0.00683 | -0.027 | 95.243
5 | 0.71 | 0.00702 | -0.028 | 101.055
5.5 | 0.768 | 0.0073 | -0.029 | 105.225
6 | 0.825 | 0.00839 | -0.03 | 98.308
6.5 | 0.881 | 0.0101 | -0.031 | 87.211
7 | 0.935 | 0.01156 | -0.031 | 80.936
7.5 | 0.979 | 0.01233 | -0.032 | 79.348
8 | 1.026 | 0.01307 | -0.033 | 78.509
8.5 | 1.072 | 0.01374 | -0.033 | 78.053
9 | 1.115 | 0.01454 | -0.034 | 76.688
9.5 | 1.156 | 0.01529 | -0.035 | 75.6
10 | 1.193 | 0.01607 | -0.035 | 74.23
10.5 | 1.227 | 0.01689 | -0.036 | 72.615
11 | 1.256 | 0.01793 | -0.037 | 70.047
11.5 | 1.28 | 0.01901 | -0.037 | 67.367
12 | 1.302 | 0.02007 | -0.038 | 64.858
12.5 | 1.315 | 0.02166 | -0.038 | 60.724
13 | 1.323 | 0.02343 | -0.039 | 56.482
13.5 | 1.326 | 0.02544 | -0.039 | 52.126
14 | 1.324 | 0.02789 | -0.04 | 47.451
14.5 | 1.317 | 0.03049 | -0.04 | 43.207
15 | 1.308 | 0.03317 | -0.04 | 39.427
15.5 | 1.293 | 0.03664 | -0.041 | 35.28
16 | 1.27 | 0.04209 | -0.041 | 30.173
16.5 | 1.249 | 0.04611 | -0.041 | 27.093
17 | 1.221 | 0.05276 | -0.041 | 23.137
17.5 | 1.173 | 0.069 | -0.04 | 16.999
18 | 1.144 | 0.07611 | -0.04 | 15.035
18.5 | 1.097 | 0.09529 | -0.038 | 11.512

## 50. Re 2M Mach 0.00 (2)
BIGFOIL.COM POLAR EXPORT
NACA63A116
NACA63A116 |  |  |  | Cl Max: | 1.4195 | at alpha= | 18 | deg
XFOIL ncrit=9 |  |  |  | L/D Max: | 85.4492 | at alpha= | 5 | deg
Re: | 2000000 |  |  | Cd Min: | 0.08537 | at alpha= | 20 | deg
Mach: | 0 |  |  | Cl=0 at alpha= | -0.71773 | deg
|  |  |  | @ Cl=0.1, Cd= | 0.0053193
|  |  |  | @ Cl=0.4, Cd= | 0.0057152
|  |  |  | @ Cl=0.6, Cd= | 0.007117
alpha (deg) | Cl | Cd | Cm | Cl/Cd
-20 | -1.2654 | 0.08252 | -0.0373 | -15.3345
-19.5 | -1.2851 | 0.07299 | -0.0414 | -17.6065
-19 | -1.2878 | 0.06618 | -0.044 | -19.4591
-18.5 | -1.2981 | 0.05865 | -0.0466 | -22.133
-18 | -1.2958 | 0.05299 | -0.0482 | -24.4537
-17.5 | -1.3008 | 0.04676 | -0.0496 | -27.8186
-17 | -1.2971 | 0.04186 | -0.0502 | -30.9866
-16.5 | -1.2862 | 0.03796 | -0.0503 | -33.883
-16 | -1.2832 | 0.03352 | -0.0498 | -38.2816
-15.5 | -1.2675 | 0.03043 | -0.0491 | -41.653
-15 | -1.2632 | 0.02655 | -0.0475 | -47.5782
-14.5 | -1.2464 | 0.0239 | -0.0458 | -52.1506
-14 | -1.2252 | 0.02176 | -0.044 | -56.3051
-13.5 | -1.2018 | 0.01996 | -0.0417 | -60.2104
-13 | -1.177 | 0.01848 | -0.0389 | -63.6905
-12.5 | -1.1522 | 0.01729 | -0.0354 | -66.6397
-12 | -1.1352 | 0.01624 | -0.03 | -69.9015
-11.5 | -1.087 | 0.01501 | -0.0305 | -72.4184
-11 | -1.0328 | 0.01398 | -0.0319 | -73.877
-10.5 | -0.9706 | 0.01323 | -0.0345 | -73.3636
-10 | -0.9226 | 0.01247 | -0.0341 | -73.9856
-9.5 | -0.8775 | 0.01194 | -0.0327 | -73.4925
-9 | -0.8316 | 0.01132 | -0.0314 | -73.4629
-8.5 | -0.7813 | 0.01077 | -0.031 | -72.5441
-7.5 | -0.6723 | 0.00977 | -0.0319 | -68.8127
-7 | -0.61 | 0.00932 | -0.034 | -65.4506
-6.5 | -0.5551 | 0.00883 | -0.0345 | -62.8652
-6 | -0.5037 | 0.00835 | -0.0341 | -60.3234
-5.5 | -0.4568 | 0.00779 | -0.0327 | -58.6393
-5 | -0.4153 | 0.0071 | -0.0302 | -58.493
-4.5 | -0.3758 | 0.00643 | -0.0272 | -58.4448
-4 | -0.3327 | 0.00597 | -0.0248 | -55.7286
-3.5 | -0.2849 | 0.00572 | -0.0232 | -49.8077
-3 | -0.234 | 0.00558 | -0.0222 | -41.9355
-2.5 | -0.1833 | 0.00548 | -0.0211 | -33.4489
-2 | -0.1323 | 0.00542 | -0.0201 | -24.4096
-1 | -0.0293 | 0.00532 | -0.0182 | -5.5075
-0.5 | 0.0226 | 0.0053 | -0.0173 | 4.2642
0 | 0.0747 | 0.0053 | -0.0165 | 14.0943
0.5 | 0.127 | 0.00534 | -0.0157 | 23.7828
1.5 | 0.2306 | 0.00541 | -0.014 | 42.6248
2 | 0.2826 | 0.00546 | -0.0132 | 51.7582
2.5 | 0.3339 | 0.00556 | -0.0122 | 60.054
3.5 | 0.4361 | 0.0058 | -0.0103 | 75.1897
4 | 0.4862 | 0.00599 | -0.0092 | 81.1686
4.5 | 0.5351 | 0.00627 | -0.0079 | 85.3429
5 | 0.5802 | 0.00679 | -0.0061 | 85.4492
5.5 | 0.6238 | 0.00751 | -0.0041 | 83.0626
6 | 0.6695 | 0.00834 | -0.0028 | 80.2758
6.5 | 0.724 | 0.00913 | -0.0035 | 79.299
7.5 | 0.8326 | 0.01036 | -0.0045 | 80.3668
8.5 | 0.9299 | 0.0114 | -0.0032 | 81.5702
9 | 0.9866 | 0.01193 | -0.0043 | 82.6991
9.5 | 1.0607 | 0.01281 | -0.0095 | 82.8025
10 | 1.0986 | 0.01364 | -0.007 | 80.5425
10.5 | 1.1282 | 0.01443 | -0.003 | 78.1843
11 | 1.1564 | 0.01546 | 0.0008 | 74.7995
11.5 | 1.1887 | 0.01642 | 0.0037 | 72.3934
12 | 1.2186 | 0.01759 | 0.0065 | 69.278
12.5 | 1.2423 | 0.01924 | 0.0097 | 64.5686
13 | 1.2699 | 0.02079 | 0.0121 | 61.0823
13.5 | 1.2973 | 0.02245 | 0.0141 | 57.7862
14 | 1.3215 | 0.02442 | 0.0161 | 54.1155
14.5 | 1.3409 | 0.02687 | 0.018 | 49.9032
15 | 1.351 | 0.0302 | 0.0202 | 44.7351
15.5 | 1.3664 | 0.03327 | 0.0215 | 41.07
16 | 1.3859 | 0.03608 | 0.0224 | 38.4119
16.5 | 1.3953 | 0.04001 | 0.0232 | 34.8738
17 | 1.4066 | 0.04392 | 0.0235 | 32.0264
17.5 | 1.4166 | 0.04814 | 0.0235 | 29.4267
18 | 1.4195 | 0.05333 | 0.0231 | 26.6173
18.5 | 1.4178 | 0.0593 | 0.0222 | 23.9089
19 | 1.4059 | 0.06679 | 0.0206 | 21.0496
19.5 | 1.3923 | 0.07488 | 0.0182 | 18.5938
20 | 1.3643 | 0.08537 | 0.0146 | 15.981

## 51. Re 2M Mach 0.10 (1)
BIGFOIL.COM POLAR EXPORT
NACA63A116
NACA63A116 |  |  |  | Cl Max: | 1.314 | at alpha= | 13 | deg
JavaFoil+Calcfoil stall+Eppler ext transition |  |  |  | L/D Max: | 105.433 | at alpha= | 5.5 | deg
Re: | 2000000 |  |  | Cd Min: | 0.00605 | at alpha= | -1 | deg
Mach: | 0.1 |  |  | Cl=0 at alpha= | -0.81452 | deg
|  |  |  | @ Cl=0.1, Cd= | 0.0060602
|  |  |  | @ Cl=0.4, Cd= | 0.0062812
|  |  |  | @ Cl=0.6, Cd= | 0.0066722
alpha (deg) | Cl | Cd | Cm | Cl/Cd
-19 | -0.942 | 0.14407 | 0.006 | -6.538
-18.5 | -0.963 | 0.13426 | 0.006 | -7.172
-18 | -0.983 | 0.12402 | 0.006 | -7.93
-17.5 | -1.001 | 0.11506 | 0.005 | -8.704
-17 | -1.026 | 0.10055 | 0.005 | -10.206
-16.5 | -1.064 | 0.07876 | 0.005 | -13.503
-16 | -1.114 | 0.05356 | 0.005 | -20.791
-15.5 | -1.128 | 0.04707 | 0.004 | -23.974
-15 | -1.146 | 0.0391 | 0.004 | -29.298
-14.5 | -1.158 | 0.03271 | 0.003 | -35.409
-14 | -1.161 | 0.02891 | 0.003 | -40.157
-13.5 | -1.158 | 0.02607 | 0.002 | -44.421
-13 | -1.151 | 0.02356 | 0.001 | -48.859
-12.5 | -1.139 | 0.02139 | 0 | -53.267
-12 | -1.122 | 0.01981 | 0 | -56.642
-11.5 | -1.103 | 0.01802 | -0.001 | -61.225
-11 | -1.081 | 0.01664 | -0.002 | -64.934
-10.5 | -1.052 | 0.01548 | -0.003 | -67.958
-10 | -1.018 | 0.01459 | -0.003 | -69.761
-9.5 | -0.979 | 0.01384 | -0.004 | -70.759
-9 | -0.937 | 0.01319 | -0.005 | -71.065
-8.5 | -0.892 | 0.01255 | -0.006 | -71.079
-8 | -0.852 | 0.0118 | -0.007 | -72.203
-7.5 | -0.8 | 0.01121 | -0.008 | -71.389
-7 | -0.746 | 0.01057 | -0.008 | -70.561
-6.5 | -0.69 | 0.01003 | -0.009 | -68.761
-6 | -0.632 | 0.00957 | -0.01 | -66.092
-5.5 | -0.573 | 0.00769 | -0.011 | -74.591
-5 | -0.514 | 0.00674 | -0.012 | -76.212
-4.5 | -0.454 | 0.00657 | -0.013 | -69.117
-4 | -0.393 | 0.00641 | -0.013 | -61.325
-3.5 | -0.332 | 0.00625 | -0.014 | -53.105
-3 | -0.27 | 0.00615 | -0.015 | -43.953
-2.5 | -0.209 | 0.0061 | -0.016 | -34.228
-2 | -0.147 | 0.0061 | -0.017 | -24.117
-1.5 | -0.085 | 0.00606 | -0.018 | -14.052
-1 | -0.023 | 0.00605 | -0.018 | -3.857
-0.5 | 0.039 | 0.00607 | -0.019 | 6.362
0 | 0.101 | 0.00606 | -0.02 | 16.592
0.5 | 0.162 | 0.00608 | -0.021 | 26.706
1 | 0.224 | 0.00613 | -0.022 | 36.588
1.5 | 0.286 | 0.00617 | -0.023 | 46.346
2 | 0.348 | 0.00623 | -0.023 | 55.827
2.5 | 0.409 | 0.00629 | -0.024 | 65.087
3 | 0.471 | 0.00635 | -0.025 | 74.103
3.5 | 0.532 | 0.00649 | -0.026 | 82.008
4 | 0.593 | 0.00665 | -0.027 | 89.122
4.5 | 0.653 | 0.00684 | -0.028 | 95.508
5 | 0.713 | 0.00707 | -0.028 | 100.879
5.5 | 0.772 | 0.00732 | -0.029 | 105.433
6 | 0.829 | 0.0085 | -0.03 | 97.554
6.5 | 0.885 | 0.01017 | -0.031 | 87.041
7 | 0.94 | 0.01172 | -0.032 | 80.2
7.5 | 0.982 | 0.01245 | -0.032 | 78.923
8 | 1.03 | 0.01318 | -0.033 | 78.114
8.5 | 1.075 | 0.01388 | -0.033 | 77.45
9 | 1.118 | 0.01469 | -0.034 | 76.127
9.5 | 1.158 | 0.01546 | -0.035 | 74.911
10 | 1.195 | 0.01627 | -0.035 | 73.415
10.5 | 1.227 | 0.01713 | -0.036 | 71.632
11 | 1.255 | 0.01817 | -0.037 | 69.054
11.5 | 1.278 | 0.01935 | -0.037 | 66.049
12 | 1.298 | 0.02046 | -0.038 | 63.415
12.5 | 1.309 | 0.02214 | -0.038 | 59.131
13 | 1.314 | 0.02405 | -0.039 | 54.64
13.5 | 1.313 | 0.02635 | -0.039 | 49.816
14 | 1.308 | 0.02871 | -0.04 | 45.55
14.5 | 1.297 | 0.03187 | -0.04 | 40.687
15 | 1.284 | 0.03455 | -0.04 | 37.164
15.5 | 1.263 | 0.03895 | -0.041 | 32.426
16 | 1.239 | 0.04346 | -0.041 | 28.515
16.5 | 1.209 | 0.04976 | -0.041 | 24.301
17 | 1.172 | 0.05944 | -0.04 | 19.712
17.5 | 1.103 | 0.08707 | -0.037 | 12.671
18 | 1.073 | 0.0945 | -0.037 | 11.353

## 52. Re 2M Mach 0.10 (2)
BIGFOIL.COM POLAR EXPORT
NACA63A116
NACA63A116 |  |  |  | Cl Max: | 1.4033 | at alpha= | 18 | deg
XFOIL ncrit=9 |  |  |  | L/D Max: | 85.469 | at alpha= | 4.5 | deg
Re: | 2000000 |  |  | Cd Min: | 0.09424 | at alpha= | 20 | deg
Mach: | 0.1 |  |  | Cl=0 at alpha= | -0.7151 | deg
|  |  |  | @ Cl=0.1, Cd= | 0.0053267
|  |  |  | @ Cl=0.4, Cd= | 0.0057151
|  |  |  | @ Cl=0.6, Cd= | 0.0071153
alpha (deg) | Cl | Cd | Cm | Cl/Cd
-20 | -1.2208 | 0.09143 | -0.0346 | -13.3523
-19.5 | -1.2473 | 0.08048 | -0.0396 | -15.4983
-19 | -1.2543 | 0.07265 | -0.043 | -17.265
-18.5 | -1.2685 | 0.06427 | -0.0462 | -19.737
-18 | -1.2721 | 0.05754 | -0.0484 | -22.1081
-17.5 | -1.2811 | 0.05057 | -0.0503 | -25.3332
-17 | -1.2817 | 0.04492 | -0.0513 | -28.5329
-16.5 | -1.2731 | 0.04056 | -0.0517 | -31.3881
-16 | -1.2739 | 0.03558 | -0.0514 | -35.8038
-15.5 | -1.2607 | 0.03209 | -0.0508 | -39.2864
-15 | -1.2537 | 0.02828 | -0.0496 | -44.3317
-14.5 | -1.2401 | 0.02523 | -0.048 | -49.1518
-14 | -1.222 | 0.02272 | -0.0461 | -53.7852
-13.5 | -1.1993 | 0.02073 | -0.0439 | -57.8534
-13 | -1.1752 | 0.01907 | -0.0412 | -61.6256
-12.5 | -1.1505 | 0.01774 | -0.0379 | -64.8534
-12 | -1.129 | 0.01668 | -0.0333 | -67.6859
-11.5 | -1.0887 | 0.01538 | -0.0323 | -70.7867
-11 | -1.0367 | 0.0142 | -0.0333 | -73.007
-10.5 | -0.9738 | 0.01338 | -0.0359 | -72.7803
-10 | -0.9248 | 0.01261 | -0.0356 | -73.3386
-9.5 | -0.8795 | 0.01205 | -0.0341 | -72.9876
-9 | -0.8349 | 0.01143 | -0.0324 | -73.0446
-8.5 | -0.7847 | 0.01086 | -0.0319 | -72.256
-8 | -0.731 | 0.01036 | -0.032 | -70.5598
-7.5 | -0.6755 | 0.00985 | -0.0325 | -68.5787
-7 | -0.6128 | 0.00939 | -0.0346 | -65.2609
-6.5 | -0.5572 | 0.00889 | -0.0351 | -62.6772
-6 | -0.5055 | 0.00841 | -0.0346 | -60.107
-5.5 | -0.4586 | 0.00784 | -0.0332 | -58.4949
-5 | -0.4169 | 0.00715 | -0.0307 | -58.3077
-4.5 | -0.3771 | 0.00647 | -0.0276 | -58.2844
-4 | -0.3344 | 0.00599 | -0.0251 | -55.8264
-3.5 | -0.2865 | 0.00574 | -0.0234 | -49.9129
-3 | -0.2353 | 0.0056 | -0.0224 | -42.0179
-2.5 | -0.1844 | 0.00549 | -0.0212 | -33.5883
-2 | -0.133 | 0.00543 | -0.0202 | -24.4936
-1.5 | -0.0819 | 0.00538 | -0.0191 | -15.223
-1 | -0.0298 | 0.00534 | -0.0182 | -5.5805
-0.5 | 0.0225 | 0.00531 | -0.0174 | 4.2373
0 | 0.0751 | 0.00531 | -0.0166 | 14.1431
1 | 0.1794 | 0.00538 | -0.0148 | 33.3457
2 | 0.2837 | 0.00548 | -0.0131 | 51.7701
2.5 | 0.3356 | 0.00557 | -0.0122 | 60.2513
3 | 0.3873 | 0.00568 | -0.0113 | 68.1866
3.5 | 0.4379 | 0.00582 | -0.0101 | 75.2405
4 | 0.4883 | 0.00601 | -0.009 | 81.2479
4.5 | 0.5376 | 0.00629 | -0.0077 | 85.469
5 | 0.5826 | 0.00682 | -0.0057 | 85.4252
5.5 | 0.6262 | 0.00756 | -0.0037 | 82.8307
6 | 0.6725 | 0.00839 | -0.0024 | 80.1549
6.5 | 0.7278 | 0.00919 | -0.0032 | 79.1948
7 | 0.7836 | 0.00987 | -0.004 | 79.3921
7.5 | 0.8344 | 0.01045 | -0.0036 | 79.8469
8 | 0.8825 | 0.01104 | -0.0027 | 79.9366
8.5 | 0.9321 | 0.01151 | -0.0022 | 80.9818
9 | 0.9896 | 0.01203 | -0.0033 | 82.261
9.5 | 1.0635 | 0.01296 | -0.0084 | 82.0602
10 | 1.0981 | 0.01385 | -0.0051 | 79.2852
10.5 | 1.1287 | 0.01467 | -0.0012 | 76.9393
11 | 1.1577 | 0.01573 | 0.0025 | 73.5982
11.5 | 1.1892 | 0.01679 | 0.0055 | 70.8279
12 | 1.2185 | 0.01808 | 0.0084 | 67.3949
12.5 | 1.2426 | 0.01979 | 0.0115 | 62.7893
13 | 1.2694 | 0.02147 | 0.0139 | 59.1244
13.5 | 1.296 | 0.02328 | 0.0159 | 55.6701
14 | 1.3188 | 0.02546 | 0.018 | 51.7989
14.5 | 1.3331 | 0.02842 | 0.0201 | 46.9071
15 | 1.3472 | 0.03157 | 0.0219 | 42.6734
15.5 | 1.36 | 0.03498 | 0.0232 | 38.8794
16 | 1.3781 | 0.0381 | 0.024 | 36.1706
16.5 | 1.3854 | 0.04238 | 0.0246 | 32.6899
17 | 1.3945 | 0.04673 | 0.0248 | 29.8416
17.5 | 1.4026 | 0.05133 | 0.0246 | 27.3252
18 | 1.4033 | 0.05699 | 0.0239 | 24.6236
18.5 | 1.3974 | 0.0637 | 0.0226 | 21.9372
19 | 1.3795 | 0.07229 | 0.0203 | 19.0829
19.5 | 1.3567 | 0.08193 | 0.0171 | 16.5593
20 | 1.3198 | 0.09424 | 0.0123 | 14.0047

## 53. Re 2M Mach 0.25 (1)
BIGFOIL.COM POLAR EXPORT
NACA63A116
NACA63A116 |  |  |  | Cl Max: | 1.257 | at alpha= | 12 | deg
JavaFoil+Calcfoil stall+Eppler ext transition |  |  |  | L/D Max: | 104.933 | at alpha= | 5.5 | deg
Re: | 2000000 |  |  | Cd Min: | 0.00612 | at alpha= | -1.5 | deg
Mach: | 0.25 |  |  | Cl=0 at alpha= | -0.8125 | deg
|  |  |  | @ Cl=0.1, Cd= | 0.00613
|  |  |  | @ Cl=0.4, Cd= | 0.0063403
|  |  |  | @ Cl=0.6, Cd= | 0.0067368
alpha (deg) | Cl | Cd | Cm | Cl/Cd
-17.5 | -0.7 | 0.14837 | 0.004 | -4.721
-17 | -0.745 | 0.13791 | 0.004 | -5.402
-16.5 | -0.787 | 0.12868 | 0.004 | -6.118
-16 | -0.826 | 0.11936 | 0.003 | -6.917
-15.5 | -0.863 | 0.1082 | 0.003 | -7.972
-15 | -0.894 | 0.09911 | 0.003 | -9.018
-14.5 | -0.968 | 0.06307 | 0.003 | -15.347
-14 | -1.027 | 0.04213 | 0.003 | -24.368
-13.5 | -1.053 | 0.03521 | 0.002 | -29.908
-13 | -1.074 | 0.02908 | 0.001 | -36.923
-12.5 | -1.082 | 0.02552 | 0.001 | -42.382
-12 | -1.081 | 0.02278 | 0 | -47.476
-11.5 | -1.074 | 0.02074 | -0.001 | -51.777
-11 | -1.061 | 0.01882 | -0.002 | -56.387
-10.5 | -1.043 | 0.01715 | -0.003 | -60.8
-10 | -1.018 | 0.0157 | -0.003 | -64.873
-9.5 | -0.986 | 0.01477 | -0.004 | -66.731
-9 | -0.948 | 0.01393 | -0.005 | -68.03
-8.5 | -0.905 | 0.01322 | -0.006 | -68.471
-8 | -0.859 | 0.01255 | -0.007 | -68.484
-7.5 | -0.812 | 0.01091 | -0.008 | -74.414
-7 | -0.763 | 0.01118 | -0.009 | -68.282
-6.5 | -0.707 | 0.01042 | -0.009 | -67.874
-6 | -0.648 | 0.00997 | -0.01 | -65.068
-5.5 | -0.588 | 0.00806 | -0.011 | -73.012
-5 | -0.528 | 0.0069 | -0.012 | -76.491
-4.5 | -0.466 | 0.00666 | -0.013 | -69.987
-4 | -0.404 | 0.0065 | -0.014 | -62.101
-3.5 | -0.341 | 0.00633 | -0.015 | -53.861
-3 | -0.278 | 0.00626 | -0.015 | -44.415
-2.5 | -0.215 | 0.00618 | -0.016 | -34.713
-2 | -0.151 | 0.00614 | -0.017 | -24.623
-1.5 | -0.088 | 0.00612 | -0.018 | -14.316
-1 | -0.024 | 0.00613 | -0.019 | -3.907
-0.5 | 0.04 | 0.00613 | -0.02 | 6.48
0 | 0.103 | 0.00613 | -0.021 | 16.857
0.5 | 0.167 | 0.00616 | -0.021 | 27.078
1 | 0.23 | 0.00621 | -0.022 | 37.115
1.5 | 0.294 | 0.00624 | -0.023 | 47.114
2 | 0.357 | 0.0063 | -0.024 | 56.714
2.5 | 0.421 | 0.00636 | -0.025 | 66.102
3 | 0.484 | 0.00646 | -0.026 | 74.852
3.5 | 0.547 | 0.0066 | -0.027 | 82.778
4 | 0.609 | 0.00676 | -0.027 | 90.048
4.5 | 0.671 | 0.00699 | -0.028 | 95.919
5 | 0.732 | 0.00723 | -0.029 | 101.252
5.5 | 0.792 | 0.00755 | -0.03 | 104.933
6 | 0.85 | 0.00902 | -0.031 | 94.206
6.5 | 0.907 | 0.01142 | -0.032 | 79.41
7 | 0.952 | 0.01228 | -0.032 | 77.484
7.5 | 1.001 | 0.01305 | -0.033 | 76.696
8 | 1.048 | 0.01386 | -0.034 | 75.604
8.5 | 1.092 | 0.01464 | -0.034 | 74.57
9 | 1.131 | 0.0156 | -0.035 | 72.518
9.5 | 1.167 | 0.01653 | -0.036 | 70.587
10 | 1.197 | 0.01752 | -0.036 | 68.308
10.5 | 1.221 | 0.01866 | -0.037 | 65.413
11 | 1.239 | 0.02004 | -0.037 | 61.834
11.5 | 1.251 | 0.02163 | -0.038 | 57.837
12 | 1.257 | 0.02313 | -0.039 | 54.318
12.5 | 1.249 | 0.02547 | -0.039 | 49.044
13 | 1.231 | 0.02857 | -0.039 | 43.086
13.5 | 1.205 | 0.03228 | -0.04 | 37.329
14 | 1.169 | 0.0371 | -0.04 | 31.501
14.5 | 1.119 | 0.04477 | -0.039 | 25.003
15 | 1.044 | 0.06239 | -0.037 | 16.741
15.5 | 0.952 | 0.09389 | -0.033 | 10.135
16 | 0.884 | 0.11472 | -0.029 | 7.708
16.5 | 0.826 | 0.12795 | -0.027 | 6.456
17 | 0.768 | 0.13975 | -0.025 | 5.493

## 54. Re 2M Mach 0.25 (2)
BIGFOIL.COM POLAR EXPORT
NACA63A116
NACA63A116 |  |  |  | Cl Max: | 1.3122 | at alpha= | 16 | deg
XFOIL ncrit=9 |  |  |  | L/D Max: | 85.2868 | at alpha= | 4.5 | deg
Re: | 2000000 |  |  | Cd Min: | 0.14659 | at alpha= | -20 | deg
Mach: | 0.25 |  |  | Cl=0 at alpha= | -0.70527 | deg
|  |  |  | @ Cl=0.1, Cd= | 0.0054454
|  |  |  | @ Cl=0.4, Cd= | 0.0057704
|  |  |  | @ Cl=0.6, Cd= | 0.007142
alpha (deg) | Cl | Cd | Cm | Cl/Cd
-20 | -0.9583 | 0.14659 | -0.01 | -6.5373
-19.5 | -0.9952 | 0.13138 | -0.0188 | -7.575
-19 | -1.0252 | 0.11795 | -0.0262 | -8.6918
-18.5 | -1.0558 | 0.10491 | -0.0332 | -10.0639
-18 | -1.0929 | 0.09135 | -0.0402 | -11.9639
-17.5 | -1.1258 | 0.07918 | -0.0461 | -14.2182
-17 | -1.154 | 0.06833 | -0.0509 | -16.8886
-16.5 | -1.1618 | 0.06055 | -0.0538 | -19.1874
-16 | -1.186 | 0.05147 | -0.0565 | -23.0425
-15.5 | -1.1903 | 0.04511 | -0.0577 | -26.3866
-15 | -1.1789 | 0.04062 | -0.0578 | -29.0226
-14.5 | -1.1806 | 0.03531 | -0.0575 | -33.4353
-14 | -1.1853 | 0.03012 | -0.0563 | -39.3526
-13.5 | -1.1722 | 0.02666 | -0.0546 | -43.9685
-13 | -1.1574 | 0.02357 | -0.0523 | -49.1048
-12.5 | -1.1358 | 0.02124 | -0.0497 | -53.4746
-12 | -1.1153 | 0.01919 | -0.0462 | -58.1188
-11.5 | -1.0931 | 0.01776 | -0.0418 | -61.5484
-10.5 | -0.99 | 0.01447 | -0.0434 | -68.4174
-10 | -0.9334 | 0.01361 | -0.044 | -68.5819
-9.5 | -0.8915 | 0.0127 | -0.0415 | -70.1969
-9 | -0.8445 | 0.01209 | -0.0396 | -69.8511
-8.5 | -0.7977 | 0.01146 | -0.0378 | -69.6073
-8 | -0.7477 | 0.01086 | -0.0364 | -68.849
-7.5 | -0.6915 | 0.01025 | -0.0364 | -67.4634
-7 | -0.6282 | 0.00973 | -0.0379 | -64.5632
-6.5 | -0.5695 | 0.00921 | -0.0384 | -61.835
-6 | -0.5164 | 0.00869 | -0.0377 | -59.4246
-5 | -0.4249 | 0.00742 | -0.0333 | -57.2642
-4.5 | -0.3852 | 0.00669 | -0.0298 | -57.5785
-4 | -0.3429 | 0.00612 | -0.0267 | -56.0294
-3.5 | -0.2945 | 0.00584 | -0.0247 | -50.4281
-3 | -0.2432 | 0.00569 | -0.0232 | -42.7417
-2.5 | -0.1905 | 0.00559 | -0.022 | -34.0787
-2 | -0.138 | 0.0055 | -0.0208 | -25.0909
-1.5 | -0.0844 | 0.00545 | -0.0198 | -15.4862
-0.5 | 0.0218 | 0.00542 | -0.0176 | 4.0221
1.5 | 0.2372 | 0.00549 | -0.0139 | 43.2058
2.5 | 0.3438 | 0.00564 | -0.0118 | 60.9574
3 | 0.3961 | 0.00576 | -0.0105 | 68.7674
3.5 | 0.4488 | 0.0059 | -0.0093 | 76.0678
4 | 0.5003 | 0.00612 | -0.0079 | 81.7484
4.5 | 0.5501 | 0.00645 | -0.0063 | 85.2868
5 | 0.595 | 0.00705 | -0.0038 | 84.3972
5.5 | 0.639 | 0.00786 | -0.0015 | 81.2977
6 | 0.6859 | 0.00874 | 0.0002 | 78.4783
6.5 | 0.7434 | 0.00959 | -0.0005 | 77.5182
7 | 0.7967 | 0.01026 | -0.0002 | 77.6511
7.5 | 0.8469 | 0.01091 | 0.001 | 77.626
8 | 0.8958 | 0.01155 | 0.0022 | 77.5584
8.5 | 0.944 | 0.01214 | 0.0036 | 77.7595
9 | 1.0029 | 0.0128 | 0.0027 | 78.3516
9.5 | 1.0696 | 0.01406 | -0.0002 | 76.074
10 | 1.1005 | 0.01504 | 0.004 | 73.1715
10.5 | 1.1288 | 0.01635 | 0.0082 | 69.0398
11 | 1.1607 | 0.01764 | 0.0115 | 65.7993
11.5 | 1.1874 | 0.01938 | 0.0149 | 61.2693
12 | 1.2134 | 0.02133 | 0.0179 | 56.887
12.5 | 1.2375 | 0.02358 | 0.0207 | 52.4809
13 | 1.2595 | 0.02613 | 0.0231 | 48.2013
13.5 | 1.2772 | 0.02915 | 0.0253 | 43.8148
14 | 1.2887 | 0.03284 | 0.0273 | 39.2418
14.5 | 1.3037 | 0.03645 | 0.0287 | 35.7668
15 | 1.3068 | 0.04137 | 0.0298 | 31.5881
15.5 | 1.3034 | 0.04723 | 0.0302 | 27.5969
16 | 1.3122 | 0.05221 | 0.0301 | 25.1331
16.5 | 1.3051 | 0.05915 | 0.0291 | 22.0642
17 | 1.2986 | 0.0664 | 0.0276 | 19.5572
17.5 | 1.294 | 0.07374 | 0.0255 | 17.5481
18 | 1.274 | 0.08337 | 0.0222 | 15.2813
18.5 | 1.2472 | 0.09447 | 0.0176 | 13.2021
19 | 1.2092 | 0.1077 | 0.0114 | 11.2275
19.5 | 1.1706 | 0.12172 | 0.0043 | 9.6172
20 | 1.132 | 0.13638 | -0.0037 | 8.3003

## 55. Re 2M Mach 0.50 (1)
BIGFOIL.COM POLAR EXPORT
NACA63A116
NACA63A116 |  |  |  | Cl Max: | 1.166 | at alpha= | 20 | deg
JavaFoil+Calcfoil stall+Eppler ext transition |  |  |  | L/D Max: | 100.15 | at alpha= | 5 | deg
Re: | 2000000 |  |  | Cd Min: | 0.00638 | at alpha= | -0.5 | deg
Mach: | 0.5 |  |  | Cl=0 at alpha= | -0.80986 | deg
|  |  |  | @ Cl=0.1, Cd= | 0.0064033
|  |  |  | @ Cl=0.4, Cd= | 0.0066216
|  |  |  | @ Cl=0.6, Cd= | 0.00708
alpha (deg) | Cl | Cd | Cm | Cl/Cd
-20 | -1.077 | 0.17888 | 0.008 | -6.019
-19.5 | -1.049 | 0.17265 | 0.007 | -6.078
-19 | -1.022 | 0.1694 | 0.007 | -6.033
-18.5 | -0.995 | 0.16745 | 0.006 | -5.941
-18 | -0.965 | 0.16323 | 0.006 | -5.915
-17.5 | -0.938 | 0.15673 | 0.005 | -5.984
-17 | -0.91 | 0.1501 | 0.005 | -6.064
-16.5 | -0.884 | 0.14871 | 0.004 | -5.944
-16 | -0.854 | 0.14145 | 0.004 | -6.035
-15.5 | -0.826 | 0.13327 | 0.003 | -6.198
-15 | -0.798 | 0.12957 | 0.003 | -6.161
-14.5 | -0.771 | 0.12804 | 0.002 | -6.024
-14 | -0.742 | 0.12083 | 0.002 | -6.138
-13.5 | -0.714 | 0.11574 | 0.001 | -6.168
-13 | -0.686 | 0.11211 | 0.001 | -6.122
-12.5 | -0.658 | 0.10623 | 0 | -6.192
-12 | -0.63 | 0.10247 | 0 | -6.146
-11.5 | -0.602 | 0.09929 | -0.001 | -6.064
-11 | -0.574 | 0.09276 | -0.001 | -6.183
-10.5 | -0.546 | 0.07729 | -0.001 | -7.063
-10 | -0.52 | 0.06824 | -0.002 | -7.62
-9.5 | -0.491 | 0.06817 | -0.002 | -7.196
-9 | -0.766 | 0.02359 | -0.005 | -32.491
-8.5 | -0.865 | 0.01853 | -0.006 | -46.704
-8 | -0.874 | 0.01641 | -0.007 | -53.27
-7.5 | -0.853 | 0.01496 | -0.008 | -56.982
-7 | -0.813 | 0.01377 | -0.009 | -59.057
-6.5 | -0.764 | 0.01296 | -0.01 | -58.92
-6 | -0.707 | 0.01198 | -0.011 | -59.026
-5.5 | -0.652 | 0.01095 | -0.012 | -59.583
-5 | -0.586 | 0.00864 | -0.013 | -67.872
-4.5 | -0.519 | 0.00723 | -0.014 | -71.784
-4 | -0.45 | 0.00696 | -0.015 | -64.73
-3.5 | -0.381 | 0.00677 | -0.016 | -56.222
-3 | -0.31 | 0.00659 | -0.017 | -47.08
-2.5 | -0.24 | 0.00652 | -0.018 | -36.754
-2 | -0.169 | 0.00641 | -0.019 | -26.332
-1.5 | -0.098 | 0.00639 | -0.02 | -15.312
-1 | -0.027 | 0.0064 | -0.021 | -4.188
-0.5 | 0.044 | 0.00638 | -0.022 | 6.956
0 | 0.116 | 0.00641 | -0.023 | 18.045
0.5 | 0.186 | 0.00642 | -0.024 | 29.043
1 | 0.257 | 0.00648 | -0.025 | 39.699
1.5 | 0.328 | 0.00655 | -0.026 | 50.089
2 | 0.399 | 0.00662 | -0.027 | 60.291
2.5 | 0.47 | 0.00673 | -0.028 | 69.798
3 | 0.54 | 0.0069 | -0.029 | 78.306
3.5 | 0.61 | 0.00711 | -0.03 | 85.857
4 | 0.679 | 0.00738 | -0.031 | 91.987
4.5 | 0.748 | 0.00768 | -0.032 | 97.3
5 | 0.814 | 0.00813 | -0.033 | 100.15
5.5 | 0.878 | 0.01035 | -0.033 | 84.819
6 | 0.924 | 0.01322 | -0.034 | 69.888
6.5 | 0.976 | 0.01425 | -0.035 | 68.479
7 | 1.021 | 0.01545 | -0.035 | 66.083
7.5 | 1.053 | 0.01695 | -0.036 | 62.148
8 | 1.068 | 0.01849 | -0.037 | 57.733
8.5 | 1.05 | 0.02043 | -0.038 | 51.418
9 | 0.942 | 0.02323 | -0.038 | 40.531
9.5 | 0.674 | 0.02938 | -0.038 | 22.932
10 | 0.607 | 0.08089 | -0.018 | 7.509
10.5 | 0.635 | 0.08652 | -0.018 | 7.341
11 | 0.663 | 0.09242 | -0.018 | 7.171
11.5 | 0.691 | 0.0958 | -0.02 | 7.217
12 | 0.719 | 0.1011 | -0.021 | 7.11
12.5 | 0.747 | 0.10672 | -0.022 | 6.996
13 | 0.775 | 0.10973 | -0.023 | 7.063
13.5 | 0.802 | 0.11416 | -0.023 | 7.028
14 | 0.83 | 0.11936 | -0.024 | 6.958
14.5 | 0.859 | 0.12408 | -0.026 | 6.922
15 | 0.886 | 0.13142 | -0.026 | 6.743
15.5 | 0.914 | 0.13774 | -0.027 | 6.633
16 | 0.943 | 0.14613 | -0.029 | 6.456
16.5 | 0.97 | 0.14334 | -0.029 | 6.769
17 | 0.998 | 0.14857 | -0.03 | 6.715
17.5 | 1.025 | 0.15256 | -0.031 | 6.72
18 | 1.056 | 0.16361 | -0.033 | 6.454
18.5 | 1.081 | 0.16212 | -0.032 | 6.67
19 | 1.108 | 0.16872 | -0.033 | 6.568
19.5 | 1.136 | 0.17709 | -0.034 | 6.415
20 | 1.166 | 0.18476 | -0.036 | 6.313

## 56. Re 2M Mach 0.50 (2)
BIGFOIL.COM POLAR EXPORT
NACA63A116
NACA63A116 |  |  |  | Cl Max: | 1.0942 | at alpha= | 11 | deg
XFOIL ncrit=9 |  |  |  | L/D Max: | 83.4789 | at alpha= | 4.5 | deg
Re: | 2000000 |  |  | Cd Min: | 0.14759 | at alpha= | -15.5 | deg
Mach: | 0.5 |  |  | Cl=0 at alpha= | -0.66047 | deg
|  |  |  | @ Cl=0.1, Cd= | 0.0057473
|  |  |  | @ Cl=0.4, Cd= | 0.0060868
|  |  |  | @ Cl=0.6, Cd= | 0.0072834
alpha (deg) | Cl | Cd | Cm | Cl/Cd
-15.5 | -0.6426 | 0.14759 | -0.0193 | -4.354
-15 | -0.6862 | 0.12962 | -0.0294 | -5.2939
-14.5 | -0.7213 | 0.11476 | -0.0378 | -6.2853
-14 | -0.7569 | 0.10063 | -0.0457 | -7.5216
-13.5 | -0.7881 | 0.08756 | -0.0531 | -9.0007
-13 | -0.8202 | 0.07494 | -0.0602 | -10.9448
-12.5 | -0.8467 | 0.06388 | -0.066 | -13.2545
-12 | -0.8806 | 0.05318 | -0.0706 | -16.5589
-11.5 | -0.8985 | 0.04493 | -0.0726 | -19.9978
-11 | -0.9222 | 0.03717 | -0.0725 | -24.8103
-10.5 | -0.937 | 0.03097 | -0.0703 | -30.2551
-10 | -0.9213 | 0.02486 | -0.0711 | -37.0595
-9.5 | -0.8849 | 0.02029 | -0.0729 | -43.6126
-9 | -0.8596 | 0.0173 | -0.0695 | -49.6879
-8.5 | -0.8225 | 0.01524 | -0.0661 | -53.9698
-8 | -0.7804 | 0.01364 | -0.0625 | -57.2141
-7.5 | -0.7317 | 0.01246 | -0.0593 | -58.7239
-7 | -0.6771 | 0.01151 | -0.0566 | -58.8271
-6.5 | -0.6147 | 0.01068 | -0.0554 | -57.5562
-6 | -0.5494 | 0.00994 | -0.0547 | -55.2716
-5.5 | -0.4966 | 0.00922 | -0.0516 | -53.8612
-5 | -0.4528 | 0.00847 | -0.0469 | -53.4593
-4.5 | -0.4122 | 0.00769 | -0.0416 | -53.6021
-4 | -0.3759 | 0.00682 | -0.0354 | -55.1173
-3.5 | -0.3294 | 0.0063 | -0.031 | -52.2857
-3 | -0.2741 | 0.00607 | -0.0282 | -45.1565
-2.5 | -0.2162 | 0.00595 | -0.026 | -36.3361
-2 | -0.1591 | 0.00585 | -0.0238 | -27.1966
-1.5 | -0.1001 | 0.00579 | -0.0219 | -17.2884
-1 | -0.0402 | 0.00575 | -0.0203 | -6.9913
-0.5 | 0.019 | 0.00573 | -0.0186 | 3.3159
0 | 0.0781 | 0.00574 | -0.017 | 13.6063
0.5 | 0.1381 | 0.00576 | -0.0154 | 23.9757
1 | 0.1984 | 0.0058 | -0.014 | 34.2069
1.5 | 0.2576 | 0.00585 | -0.0123 | 44.0342
2 | 0.3165 | 0.00592 | -0.0104 | 53.4628
2.5 | 0.3745 | 0.00602 | -0.0084 | 62.2093
3 | 0.4318 | 0.00617 | -0.0061 | 69.9838
3.5 | 0.4901 | 0.00633 | -0.0039 | 77.425
4 | 0.5421 | 0.00662 | -0.0004 | 81.8882
4.5 | 0.5927 | 0.0071 | 0.0032 | 83.4789
5 | 0.6345 | 0.00815 | 0.0079 | 77.8528
5.5 | 0.6851 | 0.00925 | 0.0107 | 74.0649
6 | 0.7407 | 0.01045 | 0.0122 | 70.8804
6.5 | 0.7903 | 0.01154 | 0.015 | 68.4835
7 | 0.8387 | 0.01264 | 0.0181 | 66.3528
7.5 | 0.8849 | 0.01389 | 0.0214 | 63.7077
8 | 0.9289 | 0.01535 | 0.0247 | 60.5147
8.5 | 0.9708 | 0.01709 | 0.0277 | 56.8051
9 | 1.0359 | 0.01933 | 0.0259 | 53.5903
9.5 | 1.0656 | 0.02262 | 0.0294 | 47.1088
10 | 1.0846 | 0.02613 | 0.0334 | 41.5078
10.5 | 1.0937 | 0.03057 | 0.037 | 35.7769
11 | 1.0942 | 0.03593 | 0.04 | 30.4537
11.5 | 1.0873 | 0.04225 | 0.042 | 25.7349
12 | 1.073 | 0.04968 | 0.0427 | 21.5982
12.5 | 1.0538 | 0.05816 | 0.0418 | 18.119
13 | 1.0306 | 0.06773 | 0.0392 | 15.2163
13.5 | 0.9947 | 0.07951 | 0.0343 | 12.5104
14 | 0.9689 | 0.09096 | 0.0289 | 10.6519
14.5 | 0.9301 | 0.10476 | 0.0214 | 8.8784
15 | 0.898 | 0.11851 | 0.0137 | 7.5774
15.5 | 0.8708 | 0.13205 | 0.006 | 6.5945
16 | 0.8395 | 0.14715 | -0.0029 | 5.7051

## 57. Re 3M Mach 0.00 (1)
BIGFOIL.COM POLAR EXPORT
NACA63A116
NACA63A116 |  |  |  | Cl Max: | 1.334 | at alpha= | 13.5 | deg
JavaFoil+Calcfoil stall+Eppler ext transition |  |  |  | L/D Max: | 104.199 | at alpha= | 5 | deg
Re: | 3000000 |  |  | Cd Min: | 0.00577 | at alpha= | -1 | deg
Mach: | 0 |  |  | Cl=0 at alpha= | -0.81147 | deg
|  |  |  | @ Cl=0.1, Cd= | 0.00579
|  |  |  | @ Cl=0.4, Cd= | 0.0060085
|  |  |  | @ Cl=0.6, Cd= | 0.0064383
alpha (deg) | Cl | Cd | Cm | Cl/Cd
-19.5 | -0.984 | 0.13073 | 0.007 | -7.529
-19 | -1.008 | 0.1184 | 0.007 | -8.51
-18.5 | -1.034 | 0.10375 | 0.007 | -9.963
-18 | -1.072 | 0.08165 | 0.007 | -13.126
-17.5 | -1.09 | 0.0741 | 0.007 | -14.711
-17 | -1.119 | 0.06017 | 0.006 | -18.596
-16.5 | -1.144 | 0.04907 | 0.006 | -23.314
-16 | -1.162 | 0.0416 | 0.005 | -27.92
-15.5 | -1.173 | 0.03616 | 0.005 | -32.45
-15 | -1.181 | 0.03153 | 0.004 | -37.468
-14.5 | -1.185 | 0.02765 | 0.003 | -42.879
-14 | -1.183 | 0.02489 | 0.003 | -47.551
-13.5 | -1.178 | 0.02242 | 0.002 | -52.528
-13 | -1.167 | 0.02057 | 0.001 | -56.728
-12.5 | -1.154 | 0.01861 | 0.001 | -61.99
-12 | -1.136 | 0.0174 | 0 | -65.251
-11.5 | -1.115 | 0.01597 | -0.001 | -69.801
-11 | -1.088 | 0.01496 | -0.002 | -72.692
-10.5 | -1.056 | 0.01404 | -0.003 | -75.184
-10 | -1.019 | 0.01334 | -0.003 | -76.43
-9.5 | -0.98 | 0.01268 | -0.004 | -77.303
-9 | -0.938 | 0.01209 | -0.005 | -77.546
-8.5 | -0.899 | 0.01137 | -0.006 | -79.103
-8 | -0.849 | 0.01087 | -0.007 | -78.141
-7.5 | -0.797 | 0.01036 | -0.007 | -76.912
-7 | -0.743 | 0.00983 | -0.008 | -75.532
-6.5 | -0.687 | 0.00936 | -0.009 | -73.361
-6 | -0.629 | 0.00892 | -0.01 | -70.529
-5.5 | -0.571 | 0.00804 | -0.011 | -71.025
-5 | -0.511 | 0.0071 | -0.012 | -72.081
-4.5 | -0.452 | 0.00633 | -0.012 | -71.357
-4 | -0.391 | 0.00617 | -0.013 | -63.382
-3.5 | -0.33 | 0.00605 | -0.014 | -54.629
-3 | -0.269 | 0.00595 | -0.015 | -45.224
-2.5 | -0.208 | 0.00586 | -0.016 | -35.445
-2 | -0.146 | 0.00583 | -0.017 | -25.087
-1.5 | -0.085 | 0.00578 | -0.017 | -14.664
-1 | -0.023 | 0.00577 | -0.018 | -4.02
-0.5 | 0.038 | 0.00579 | -0.019 | 6.634
0 | 0.1 | 0.00579 | -0.02 | 17.279
0.5 | 0.162 | 0.00582 | -0.021 | 27.768
1 | 0.223 | 0.00584 | -0.022 | 38.187
1.5 | 0.285 | 0.00588 | -0.022 | 48.379
2 | 0.346 | 0.00592 | -0.023 | 58.414
2.5 | 0.407 | 0.00602 | -0.024 | 67.611
3 | 0.468 | 0.00612 | -0.025 | 76.563
3.5 | 0.529 | 0.00627 | -0.026 | 84.467
4 | 0.59 | 0.00641 | -0.027 | 92.071
4.5 | 0.65 | 0.00658 | -0.027 | 98.797
5 | 0.71 | 0.00681 | -0.028 | 104.199
5.5 | 0.768 | 0.00778 | -0.029 | 98.726
6 | 0.825 | 0.00894 | -0.03 | 92.328
6.5 | 0.881 | 0.00991 | -0.031 | 88.92
7 | 0.935 | 0.01076 | -0.031 | 86.975
7.5 | 0.988 | 0.01137 | -0.032 | 86.921
8 | 1.029 | 0.01215 | -0.033 | 84.699
8.5 | 1.075 | 0.01277 | -0.033 | 84.185
9 | 1.118 | 0.01351 | -0.034 | 82.707
9.5 | 1.158 | 0.0142 | -0.035 | 81.553
10 | 1.196 | 0.01489 | -0.035 | 80.331
10.5 | 1.23 | 0.01564 | -0.036 | 78.668
11 | 1.261 | 0.01651 | -0.037 | 76.371
11.5 | 1.286 | 0.01749 | -0.037 | 73.53
12 | 1.307 | 0.01862 | -0.038 | 70.223
12.5 | 1.321 | 0.01993 | -0.038 | 66.313
13 | 1.33 | 0.02121 | -0.039 | 62.726
13.5 | 1.334 | 0.02284 | -0.039 | 58.409
14 | 1.332 | 0.02497 | -0.04 | 53.353
14.5 | 1.326 | 0.02727 | -0.04 | 48.616
15 | 1.317 | 0.02948 | -0.041 | 44.68
15.5 | 1.303 | 0.03232 | -0.041 | 40.322
16 | 1.282 | 0.03691 | -0.041 | 34.724
16.5 | 1.263 | 0.03999 | -0.042 | 31.57
17 | 1.237 | 0.04478 | -0.042 | 27.618
17.5 | 1.201 | 0.05362 | -0.041 | 22.404
18 | 1.172 | 0.05953 | -0.041 | 19.692
18.5 | 1.136 | 0.06904 | -0.041 | 16.457

## 58. Re 3M Mach 0.00 (2)
BIGFOIL.COM POLAR EXPORT
NACA63A116
NACA63A116 |  |  |  | Cl Max: | 1.4943 | at alpha= | 19.5 | deg
XFOIL ncrit=9 |  |  |  | L/D Max: | 89.2903 | at alpha= | 10 | deg
Re: | 3000000 |  |  | Cd Min: | 0.0678 | at alpha= | 20 | deg
Mach: | 0 |  |  | Cl=0 at alpha= | -0.71537 | deg
|  |  |  | @ Cl=0.1, Cd= | 0.0049329
|  |  |  | @ Cl=0.4, Cd= | 0.0053129
|  |  |  | @ Cl=0.6, Cd= | 0.0071893
alpha (deg) | Cl | Cd | Cm | Cl/Cd
-20 | -1.3787 | 0.06683 | -0.0434 | -20.63
-19.5 | -1.3908 | 0.05918 | -0.046 | -23.5012
-19 | -1.3766 | 0.055 | -0.0473 | -25.0291
-18.5 | -1.3847 | 0.04841 | -0.0489 | -28.6036
-18 | -1.3963 | 0.0419 | -0.0497 | -33.3246
-17.5 | -1.394 | 0.03718 | -0.0498 | -37.4933
-17 | -1.3883 | 0.03309 | -0.0493 | -41.9553
-16.5 | -1.3747 | 0.02987 | -0.0485 | -46.0228
-16 | -1.3606 | 0.02682 | -0.0473 | -50.7308
-15.5 | -1.3407 | 0.02439 | -0.046 | -54.9692
-15 | -1.3162 | 0.02239 | -0.0446 | -58.7852
-14.5 | -1.294 | 0.0204 | -0.0426 | -63.4314
-14 | -1.2671 | 0.01889 | -0.0405 | -67.0778
-13.5 | -1.2414 | 0.01751 | -0.0377 | -70.8966
-13 | -1.2186 | 0.01625 | -0.0339 | -74.9908
-12.5 | -1.1934 | 0.01516 | -0.03 | -78.7203
-11.5 | -1.0838 | 0.01333 | -0.0329 | -81.3053
-11 | -1.0317 | 0.01272 | -0.0333 | -81.1085
-10.5 | -0.9908 | 0.01206 | -0.0312 | -82.1559
-10 | -0.9486 | 0.01154 | -0.0292 | -82.201
-9.5 | -0.902 | 0.01102 | -0.028 | -81.8512
-9 | -0.8521 | 0.01053 | -0.0275 | -80.9212
-8.5 | -0.8011 | 0.01006 | -0.0271 | -79.6322
-8 | -0.7485 | 0.00963 | -0.0271 | -77.7259
-7.5 | -0.6942 | 0.0092 | -0.0274 | -75.4565
-7 | -0.636 | 0.0088 | -0.0284 | -72.2727
-6.5 | -0.5734 | 0.00838 | -0.0305 | -68.4248
-6 | -0.518 | 0.00798 | -0.0309 | -64.9123
-5.5 | -0.4657 | 0.00756 | -0.0306 | -61.6005
-5 | -0.4172 | 0.00708 | -0.0295 | -58.9266
-4.5 | -0.3741 | 0.00645 | -0.0272 | -58
-4 | -0.3312 | 0.00589 | -0.0248 | -56.2309
-3.5 | -0.2865 | 0.00547 | -0.0227 | -52.3766
-3 | -0.2374 | 0.00526 | -0.0213 | -45.1331
-2.5 | -0.186 | 0.00514 | -0.0204 | -36.1868
-2 | -0.1343 | 0.00503 | -0.0196 | -26.6998
-1.5 | -0.0823 | 0.00497 | -0.0188 | -16.5594
-1 | -0.03 | 0.00493 | -0.018 | -6.0852
-0.5 | 0.0227 | 0.0049 | -0.0173 | 4.6327
1.5 | 0.2342 | 0.00499 | -0.0148 | 46.9339
2 | 0.2864 | 0.00508 | -0.0141 | 56.378
2.5 | 0.3383 | 0.00519 | -0.0132 | 65.183
3 | 0.3912 | 0.00528 | -0.0127 | 74.0909
3.5 | 0.4421 | 0.00547 | -0.0117 | 80.8227
4 | 0.4927 | 0.00572 | -0.0108 | 86.1364
5 | 0.5821 | 0.00697 | -0.007 | 83.5151
5.5 | 0.6327 | 0.00759 | -0.0065 | 83.3597
6 | 0.69 | 0.00822 | -0.0076 | 83.9416
6.5 | 0.7477 | 0.0088 | -0.0088 | 84.9659
7 | 0.8012 | 0.00932 | -0.0089 | 85.9657
8 | 0.8992 | 0.01037 | -0.0074 | 86.7117
8.5 | 0.9463 | 0.01082 | -0.0062 | 87.4584
9.5 | 1.04 | 0.0117 | -0.0042 | 88.8889
10 | 1.1072 | 0.0124 | -0.0078 | 89.2903
10.5 | 1.1558 | 0.0132 | -0.0075 | 87.5606
11 | 1.1864 | 0.01398 | -0.0037 | 84.8641
11.5 | 1.2185 | 0.01483 | -0.0005 | 82.1645
12 | 1.2509 | 0.01577 | 0.0024 | 79.3215
12.5 | 1.2798 | 0.01697 | 0.0054 | 75.4154
13 | 1.3071 | 0.01836 | 0.0082 | 71.1928
13.5 | 1.3346 | 0.01986 | 0.0107 | 67.2004
14 | 1.3623 | 0.02144 | 0.0127 | 63.5401
14.5 | 1.3879 | 0.02327 | 0.0147 | 59.6433
15 | 1.4091 | 0.02551 | 0.0167 | 55.2372
15.5 | 1.4277 | 0.02806 | 0.0185 | 50.8803
16 | 1.4395 | 0.03129 | 0.0202 | 46.0051
16.5 | 1.4554 | 0.03432 | 0.0214 | 42.4068
17 | 1.4671 | 0.0379 | 0.0223 | 38.7098
17.5 | 1.4811 | 0.04142 | 0.0228 | 35.7581
18 | 1.4895 | 0.04567 | 0.0231 | 32.6144
18.5 | 1.4939 | 0.05052 | 0.0229 | 29.5705
19 | 1.4899 | 0.05655 | 0.0222 | 26.3466
19.5 | 1.4943 | 0.06181 | 0.0213 | 24.1757
20 | 1.494 | 0.0678 | 0.0199 | 22.0354

## 59. Re 3M Mach 0.10 (1)
BIGFOIL.COM POLAR EXPORT
NACA63A116
NACA63A116 |  |  |  | Cl Max: | 1.321 | at alpha= | 13 | deg
JavaFoil+Calcfoil stall+Eppler ext transition |  |  |  | L/D Max: | 103.96 | at alpha= | 5 | deg
Re: | 3000000 |  |  | Cd Min: | 0.00578 | at alpha= | -1 | deg
Mach: | 0.1 |  |  | Cl=0 at alpha= | -0.81452 | deg
|  |  |  | @ Cl=0.1, Cd= | 0.0058098
|  |  |  | @ Cl=0.4, Cd= | 0.0060152
|  |  |  | @ Cl=0.6, Cd= | 0.0064433
alpha (deg) | Cl | Cd | Cm | Cl/Cd
-19 | -0.954 | 0.12973 | 0.007 | -7.351
-18.5 | -0.979 | 0.11713 | 0.007 | -8.358
-18 | -1.018 | 0.09445 | 0.007 | -10.776
-17.5 | -1.031 | 0.09125 | 0.006 | -11.301
-17 | -1.071 | 0.0705 | 0.006 | -15.192
-16.5 | -1.102 | 0.05645 | 0.006 | -19.53
-16 | -1.136 | 0.04286 | 0.005 | -26.495
-15.5 | -1.147 | 0.03866 | 0.005 | -29.673
-15 | -1.16 | 0.03322 | 0.004 | -34.917
-14.5 | -1.168 | 0.02877 | 0.003 | -40.608
-14 | -1.169 | 0.02579 | 0.003 | -45.33
-13.5 | -1.165 | 0.02346 | 0.002 | -49.663
-13 | -1.158 | 0.02116 | 0.001 | -54.743
-12.5 | -1.146 | 0.01925 | 0.001 | -59.571
-12 | -1.13 | 0.01783 | 0 | -63.392
-11.5 | -1.112 | 0.01635 | -0.001 | -68.011
-11 | -1.087 | 0.01521 | -0.002 | -71.432
-10.5 | -1.056 | 0.01428 | -0.003 | -73.916
-10 | -1.021 | 0.01349 | -0.003 | -75.655
-9.5 | -0.982 | 0.01281 | -0.004 | -76.633
-9 | -0.94 | 0.01225 | -0.005 | -76.71
-8.5 | -0.902 | 0.01144 | -0.006 | -78.898
-8 | -0.852 | 0.01092 | -0.007 | -78.036
-7.5 | -0.8 | 0.01041 | -0.008 | -76.857
-7 | -0.746 | 0.00988 | -0.008 | -75.513
-6.5 | -0.69 | 0.00939 | -0.009 | -73.507
-6 | -0.632 | 0.00895 | -0.01 | -70.628
-5.5 | -0.573 | 0.00811 | -0.011 | -70.675
-5 | -0.514 | 0.00715 | -0.012 | -71.922
-4.5 | -0.454 | 0.00637 | -0.013 | -71.28
-4 | -0.393 | 0.00618 | -0.013 | -63.601
-3.5 | -0.332 | 0.00605 | -0.014 | -54.833
-3 | -0.271 | 0.00596 | -0.015 | -45.422
-2.5 | -0.209 | 0.00587 | -0.016 | -35.559
-2 | -0.147 | 0.00584 | -0.017 | -25.2
-1.5 | -0.085 | 0.00579 | -0.018 | -14.721
-1 | -0.023 | 0.00578 | -0.018 | -4.036
-0.5 | 0.039 | 0.0058 | -0.019 | 6.665
0 | 0.101 | 0.00581 | -0.02 | 17.331
0.5 | 0.162 | 0.00583 | -0.021 | 27.859
1 | 0.224 | 0.00584 | -0.022 | 38.361
1.5 | 0.286 | 0.00588 | -0.023 | 48.603
2 | 0.348 | 0.00593 | -0.023 | 58.63
2.5 | 0.409 | 0.00603 | -0.024 | 67.85
3 | 0.471 | 0.00613 | -0.025 | 76.825
3.5 | 0.532 | 0.00628 | -0.026 | 84.744
4 | 0.593 | 0.00642 | -0.027 | 92.356
4.5 | 0.653 | 0.00662 | -0.028 | 98.678
5 | 0.713 | 0.00686 | -0.028 | 103.96
5.5 | 0.772 | 0.00782 | -0.029 | 98.726
6 | 0.829 | 0.00898 | -0.03 | 92.296
6.5 | 0.885 | 0.00997 | -0.031 | 88.776
7 | 0.94 | 0.01082 | -0.032 | 86.823
7.5 | 0.992 | 0.01153 | -0.032 | 86.033
8 | 1.033 | 0.01226 | -0.033 | 84.206
8.5 | 1.078 | 0.01291 | -0.034 | 83.482
9 | 1.121 | 0.01365 | -0.034 | 82.106
9.5 | 1.161 | 0.01436 | -0.035 | 80.846
10 | 1.198 | 0.01507 | -0.036 | 79.499
10.5 | 1.231 | 0.01584 | -0.036 | 77.728
11 | 1.26 | 0.01672 | -0.037 | 75.355
11.5 | 1.284 | 0.01779 | -0.037 | 72.148
12 | 1.303 | 0.01898 | -0.038 | 68.678
12.5 | 1.315 | 0.0204 | -0.039 | 64.46
13 | 1.321 | 0.02171 | -0.039 | 60.862
13.5 | 1.321 | 0.02362 | -0.04 | 55.926
14 | 1.316 | 0.02572 | -0.04 | 51.179
14.5 | 1.306 | 0.02843 | -0.04 | 45.926
15 | 1.294 | 0.03059 | -0.041 | 42.292
15.5 | 1.275 | 0.03399 | -0.041 | 37.499
16 | 1.252 | 0.03783 | -0.041 | 33.087
16.5 | 1.225 | 0.04245 | -0.041 | 28.855
17 | 1.192 | 0.04901 | -0.041 | 24.312
17.5 | 1.147 | 0.06099 | -0.041 | 18.807
18 | 1.115 | 0.06674 | -0.041 | 16.712

## 60. Re 3M Mach 0.10 (2)
BIGFOIL.COM POLAR EXPORT
NACA63A116
NACA63A116 |  |  |  | Cl Max: | -0.0303 | at alpha= | -1 | deg
XFOIL ncrit=9 |  |  |  | L/D Max: | -6.1336 | at alpha= | -1 | deg
Re: | 3000000 |  |  | Cd Min: | 0.07343 | at alpha= | -20 | deg
Mach: | 0.1 |  |  | Cl=0 at alpha= | -99 | deg
|  |  |  | @ Cl=0.1, Cd= | 0.00494
|  |  |  | @ Cl=0.4, Cd= | 0.00494
|  |  |  | @ Cl=0.6, Cd= | 0.00494
alpha (deg) | Cl | Cd | Cm | Cl/Cd
-20 | -1.3462 | 0.07343 | -0.0425 | -18.3331
-19.5 | -1.3637 | 0.06473 | -0.0459 | -21.0675
-19 | -1.3525 | 0.05993 | -0.0475 | -22.568
-18.5 | -1.3626 | 0.0528 | -0.0495 | -25.8068
-18 | -1.372 | 0.04611 | -0.0509 | -29.7549
-17.5 | -1.3739 | 0.04065 | -0.0514 | -33.7983
-17 | -1.3758 | 0.0356 | -0.0512 | -38.6461
-16.5 | -1.3658 | 0.03189 | -0.0506 | -42.8285
-16 | -1.3546 | 0.02845 | -0.0495 | -47.6134
-15.5 | -1.3365 | 0.02572 | -0.0482 | -51.9635
-15 | -1.3134 | 0.0235 | -0.0468 | -55.8894
-14.5 | -1.2923 | 0.0213 | -0.0449 | -60.6714
-14 | -1.2665 | 0.01958 | -0.0428 | -64.6834
-13.5 | -1.2411 | 0.01805 | -0.0401 | -68.759
-13 | -1.2136 | 0.01688 | -0.037 | -71.8957
-12.5 | -1.1979 | 0.01554 | -0.0315 | -77.0849
-11.5 | -1.0881 | 0.01354 | -0.0344 | -80.3619
-11 | -1.0349 | 0.01286 | -0.0349 | -80.4743
-10.5 | -0.993 | 0.01221 | -0.0329 | -81.3268
-10 | -0.9511 | 0.01166 | -0.0307 | -81.5695
-9.5 | -0.9056 | 0.01116 | -0.0292 | -81.147
-9 | -0.8561 | 0.01062 | -0.0284 | -80.6121
-8.5 | -0.8049 | 0.01013 | -0.028 | -79.4571
-8 | -0.752 | 0.0097 | -0.0278 | -77.5258
-7.5 | -0.6972 | 0.00927 | -0.028 | -75.2104
-7 | -0.6391 | 0.00886 | -0.029 | -72.1332
-6.5 | -0.5762 | 0.00843 | -0.031 | -68.3511
-6 | -0.5202 | 0.00803 | -0.0314 | -64.7821
-5.5 | -0.4678 | 0.0076 | -0.0311 | -61.5526
-4.5 | -0.3758 | 0.00648 | -0.0276 | -57.9938
-4 | -0.3328 | 0.00592 | -0.0251 | -56.2162
-3.5 | -0.2878 | 0.00549 | -0.0229 | -52.4226
-3 | -0.2387 | 0.00527 | -0.0215 | -45.2941
-2.5 | -0.1871 | 0.00516 | -0.0206 | -36.2597
-2 | -0.1351 | 0.00505 | -0.0197 | -26.7525
-1.5 | -0.0829 | 0.00498 | -0.0189 | -16.6466
-1 | -0.0303 | 0.00494 | -0.0181 | -6.1336

## 61. Re 3M Mach 0.25 (1)
BIGFOIL.COM POLAR EXPORT
NACA63A116
NACA63A116 |  |  |  | Cl Max: | 1.263 | at alpha= | 12 | deg
JavaFoil+Calcfoil stall+Eppler ext transition |  |  |  | L/D Max: | 104.406 | at alpha= | 5 | deg
Re: | 3000000 |  |  | Cd Min: | 0.00583 | at alpha= | -1 | deg
Mach: | 0.25 |  |  | Cl=0 at alpha= | -0.8125 | deg
|  |  |  | @ Cl=0.1, Cd= | 0.00585
|  |  |  | @ Cl=0.4, Cd= | 0.0060705
|  |  |  | @ Cl=0.6, Cd= | 0.0065182
alpha (deg) | Cl | Cd | Cm | Cl/Cd
-17.5 | -0.704 | 0.13994 | 0.005 | -5.027
-17 | -0.749 | 0.13145 | 0.004 | -5.698
-16.5 | -0.793 | 0.12137 | 0.004 | -6.531
-16 | -0.832 | 0.11146 | 0.004 | -7.466
-15.5 | -0.888 | 0.08731 | 0.004 | -10.165
-15 | -0.93 | 0.07364 | 0.003 | -12.633
-14.5 | -1.009 | 0.04325 | 0.003 | -23.32
-14 | -1.045 | 0.03436 | 0.003 | -30.426
-13.5 | -1.066 | 0.03002 | 0.002 | -35.517
-13 | -1.083 | 0.02573 | 0.001 | -42.066
-12.5 | -1.089 | 0.02286 | 0.001 | -47.629
-12 | -1.089 | 0.02057 | 0 | -52.91
-11.5 | -1.081 | 0.01881 | -0.001 | -57.448
-11 | -1.069 | 0.01698 | -0.002 | -62.911
-10.5 | -1.049 | 0.0156 | -0.003 | -67.282
-10 | -1.022 | 0.01446 | -0.003 | -70.688
-9.5 | -0.989 | 0.01365 | -0.004 | -72.437
-9 | -0.95 | 0.01292 | -0.005 | -73.542
-8.5 | -0.908 | 0.01229 | -0.006 | -73.85
-8 | -0.869 | 0.01142 | -0.007 | -76.167
-7.5 | -0.818 | 0.01093 | -0.008 | -74.836
-7 | -0.763 | 0.01038 | -0.009 | -73.571
-6.5 | -0.707 | 0.00971 | -0.009 | -72.849
-6 | -0.648 | 0.00936 | -0.01 | -69.248
-5.5 | -0.588 | 0.00841 | -0.011 | -69.945
-5 | -0.528 | 0.00739 | -0.012 | -71.427
-4.5 | -0.466 | 0.00646 | -0.013 | -72.11
-4 | -0.404 | 0.00627 | -0.014 | -64.397
-3.5 | -0.341 | 0.00613 | -0.015 | -55.671
-3 | -0.278 | 0.00602 | -0.015 | -46.126
-2.5 | -0.215 | 0.00594 | -0.016 | -36.154
-2 | -0.151 | 0.00589 | -0.017 | -25.655
-1.5 | -0.088 | 0.00585 | -0.018 | -14.979
-1 | -0.024 | 0.00583 | -0.019 | -4.11
-0.5 | 0.04 | 0.00585 | -0.02 | 6.788
0 | 0.103 | 0.00585 | -0.021 | 17.673
0.5 | 0.167 | 0.00588 | -0.021 | 28.39
1 | 0.23 | 0.0059 | -0.022 | 39.033
1.5 | 0.294 | 0.00596 | -0.023 | 49.339
2 | 0.357 | 0.00601 | -0.024 | 59.472
2.5 | 0.421 | 0.0061 | -0.025 | 68.941
3 | 0.484 | 0.00621 | -0.026 | 77.888
3.5 | 0.547 | 0.00639 | -0.027 | 85.496
4 | 0.609 | 0.00654 | -0.027 | 93.047
4.5 | 0.671 | 0.00676 | -0.028 | 99.241
5 | 0.732 | 0.00701 | -0.029 | 104.406
5.5 | 0.792 | 0.00816 | -0.03 | 97.023
6 | 0.85 | 0.00952 | -0.031 | 89.279
6.5 | 0.907 | 0.01055 | -0.032 | 85.976
7 | 0.962 | 0.01134 | -0.032 | 84.78
7.5 | 1.004 | 0.01212 | -0.033 | 82.796
8 | 1.05 | 0.01289 | -0.034 | 81.505
8.5 | 1.094 | 0.01361 | -0.034 | 80.369
9 | 1.134 | 0.0145 | -0.035 | 78.2
9.5 | 1.17 | 0.01532 | -0.036 | 76.379
10 | 1.201 | 0.01617 | -0.036 | 74.275
10.5 | 1.226 | 0.01714 | -0.037 | 71.52
11 | 1.244 | 0.01843 | -0.038 | 67.524
11.5 | 1.257 | 0.01981 | -0.038 | 63.426
12 | 1.263 | 0.02131 | -0.039 | 59.265
12.5 | 1.257 | 0.0232 | -0.039 | 54.177
13 | 1.24 | 0.0256 | -0.04 | 48.413
13.5 | 1.214 | 0.02865 | -0.04 | 42.386
14 | 1.182 | 0.03208 | -0.04 | 36.828
14.5 | 1.139 | 0.0366 | -0.04 | 31.125
15 | 1.087 | 0.04323 | -0.04 | 25.137
15.5 | 1.017 | 0.05614 | -0.039 | 18.112
16 | 0.92 | 0.08647 | -0.035 | 10.639
16.5 | 0.839 | 0.11378 | -0.031 | 7.374
17 | 0.774 | 0.12928 | -0.028 | 5.987

## 62. Re 3M Mach 0.25 (2)
BIGFOIL.COM POLAR EXPORT
NACA63A116
NACA63A116 |  |  |  | Cl Max: | 1.389 | at alpha= | 17.5 | deg
XFOIL ncrit=9 |  |  |  | L/D Max: | 86.5529 | at alpha= | 4 | deg
Re: | 3000000 |  |  | Cd Min: | 0.12837 | at alpha= | -20 | deg
Mach: | 0.25 |  |  | Cl=0 at alpha= | -0.7048 | deg
|  |  |  | @ Cl=0.1, Cd= | 0.0050092
|  |  |  | @ Cl=0.4, Cd= | 0.0053639
|  |  |  | @ Cl=0.6, Cd= | 0.0072449
alpha (deg) | Cl | Cd | Cm | Cl/Cd
-20 | -1.0629 | 0.12837 | -0.0208 | -8.28
-19.5 | -1.1126 | 0.11226 | -0.0298 | -9.9109
-19 | -1.1311 | 0.10155 | -0.0353 | -11.1384
-18.5 | -1.162 | 0.08928 | -0.0416 | -13.0152
-18 | -1.2087 | 0.07554 | -0.0483 | -16.0008
-17.5 | -1.2324 | 0.06559 | -0.0525 | -18.7894
-17 | -1.2553 | 0.05631 | -0.0558 | -22.2927
-16.5 | -1.2796 | 0.0476 | -0.0581 | -26.8824
-16 | -1.2853 | 0.04136 | -0.0588 | -31.0759
-15.5 | -1.2872 | 0.03597 | -0.0586 | -35.7854
-15 | -1.2773 | 0.03188 | -0.0577 | -40.0659
-14.5 | -1.2681 | 0.028 | -0.0562 | -45.2893
-14 | -1.2507 | 0.02495 | -0.0544 | -50.1283
-13.5 | -1.2292 | 0.02239 | -0.0522 | -54.8995
-13 | -1.2071 | 0.02011 | -0.0494 | -60.0249
-12.5 | -1.1795 | 0.01846 | -0.0464 | -63.8949
-12 | -1.1609 | 0.01661 | -0.0418 | -69.8916
-11.5 | -1.1096 | 0.01513 | -0.0422 | -73.3377
-11 | -1.0488 | 0.01392 | -0.0441 | -75.3448
-10.5 | -1.0052 | 0.01313 | -0.042 | -76.5575
-10 | -0.9639 | 0.01237 | -0.0391 | -77.9224
-9.5 | -0.9192 | 0.01174 | -0.0368 | -78.2964
-9 | -0.872 | 0.01123 | -0.0347 | -77.6492
-8.5 | -0.8236 | 0.01067 | -0.0329 | -77.1884
-8 | -0.7696 | 0.01013 | -0.0323 | -75.9724
-7 | -0.6554 | 0.00917 | -0.0323 | -71.4722
-6.5 | -0.5917 | 0.00869 | -0.0338 | -68.0898
-6 | -0.5331 | 0.00826 | -0.0342 | -64.54
-5.5 | -0.479 | 0.0078 | -0.0336 | -61.4103
-5 | -0.4286 | 0.00731 | -0.0322 | -58.632
-4.5 | -0.3843 | 0.00667 | -0.0296 | -57.6162
-4 | -0.3408 | 0.00609 | -0.0268 | -55.9606
-3.5 | -0.2962 | 0.00559 | -0.0241 | -52.9875
-3 | -0.2459 | 0.00534 | -0.0225 | -46.0487
-2.5 | -0.1928 | 0.00523 | -0.0214 | -36.8642
-2 | -0.1403 | 0.00512 | -0.0202 | -27.4023
-1.5 | -0.0862 | 0.00505 | -0.0194 | -17.0693
-1 | -0.032 | 0.005 | -0.0185 | -6.4
-0.5 | 0.0222 | 0.00497 | -0.0177 | 4.4668
1.5 | 0.2405 | 0.00508 | -0.0146 | 47.3425
2 | 0.2943 | 0.00516 | -0.0137 | 57.0349
2.5 | 0.3485 | 0.00526 | -0.0128 | 66.2548
3 | 0.403 | 0.00537 | -0.012 | 75.0466
4 | 0.5072 | 0.00586 | -0.0096 | 86.5529
4.5 | 0.5538 | 0.00641 | -0.0075 | 86.3963
5 | 0.5981 | 0.00722 | -0.0051 | 82.8393
5.5 | 0.65 | 0.0079 | -0.0043 | 82.2785
6.5 | 0.767 | 0.00921 | -0.0055 | 83.279
7 | 0.818 | 0.00976 | -0.0044 | 83.8115
7.5 | 0.867 | 0.01032 | -0.0029 | 84.0116
8 | 0.9155 | 0.01089 | -0.0013 | 84.068
8.5 | 0.9636 | 0.01145 | 0.0004 | 84.1572
9 | 1.0103 | 0.01203 | 0.0022 | 83.9817
9.5 | 1.0536 | 0.01268 | 0.0044 | 83.0915
10 | 1.129 | 0.01354 | 0 | 83.3826
10.5 | 1.1607 | 0.01469 | 0.0042 | 79.0129
11 | 1.1936 | 0.0158 | 0.0077 | 75.5443
11.5 | 1.2251 | 0.01712 | 0.0111 | 71.5596
12 | 1.2542 | 0.0187 | 0.0144 | 67.0695
12.5 | 1.278 | 0.02077 | 0.0177 | 61.5311
13 | 1.3055 | 0.02278 | 0.0202 | 57.309
13.5 | 1.3306 | 0.02508 | 0.0226 | 53.0542
14 | 1.3512 | 0.02784 | 0.0249 | 48.5345
14.5 | 1.3624 | 0.03146 | 0.0271 | 43.3058
15 | 1.3692 | 0.0357 | 0.0289 | 38.3529
15.5 | 1.3751 | 0.04031 | 0.03 | 34.1131
16 | 1.3853 | 0.04477 | 0.0306 | 30.9426
16.5 | 1.3833 | 0.05072 | 0.0306 | 27.2733
17 | 1.3845 | 0.05663 | 0.0301 | 24.4482
17.5 | 1.389 | 0.06243 | 0.0292 | 22.2489
18 | 1.3797 | 0.07005 | 0.0274 | 19.6959
18.5 | 1.3583 | 0.07953 | 0.0243 | 17.0791
19 | 1.3166 | 0.09227 | 0.0191 | 14.269
19.5 | 1.296 | 0.10262 | 0.0146 | 12.6291
20 | 1.2665 | 0.11473 | 0.0087 | 11.039

## 63. Re 3M Mach 0.50 (1)
BIGFOIL.COM POLAR EXPORT
NACA63A116
NACA63A116 |  |  |  | Cl Max: | 1.169 | at alpha= | 20 | deg
JavaFoil+Calcfoil stall+Eppler ext transition |  |  |  | L/D Max: | 100.851 | at alpha= | 4.5 | deg
Re: | 3000000 |  |  | Cd Min: | 0.00606 | at alpha= | -1 | deg
Mach: | 0.5 |  |  | Cl=0 at alpha= | -0.80986 | deg
|  |  |  | @ Cl=0.1, Cd= | 0.0060856
|  |  |  | @ Cl=0.4, Cd= | 0.0063516
|  |  |  | @ Cl=0.6, Cd= | 0.00683
alpha (deg) | Cl | Cd | Cm | Cl/Cd
-20 | -1.078 | 0.16678 | 0.008 | -6.462
-19.5 | -1.05 | 0.16114 | 0.007 | -6.516
-19 | -1.023 | 0.16087 | 0.007 | -6.357
-18.5 | -0.997 | 0.1553 | 0.006 | -6.421
-18 | -0.966 | 0.15159 | 0.006 | -6.373
-17.5 | -0.938 | 0.14696 | 0.005 | -6.386
-17 | -0.911 | 0.14284 | 0.005 | -6.376
-16.5 | -0.885 | 0.13877 | 0.004 | -6.377
-16 | -0.854 | 0.13274 | 0.004 | -6.437
-15.5 | -0.827 | 0.12395 | 0.003 | -6.668
-15 | -0.799 | 0.12324 | 0.003 | -6.481
-14.5 | -0.772 | 0.1221 | 0.002 | -6.325
-14 | -0.742 | 0.11352 | 0.002 | -6.538
-13.5 | -0.714 | 0.11049 | 0.001 | -6.465
-13 | -0.687 | 0.10686 | 0.001 | -6.427
-12.5 | -0.659 | 0.10215 | 0 | -6.451
-12 | -0.63 | 0.09621 | 0 | -6.549
-11.5 | -0.602 | 0.09294 | -0.001 | -6.481
-11 | -0.574 | 0.08894 | -0.001 | -6.456
-10.5 | -0.547 | 0.07406 | -0.001 | -7.39
-10 | -0.596 | 0.0277 | -0.004 | -21.518
-9.5 | -0.492 | 0.06605 | -0.002 | -7.453
-9 | -0.774 | 0.02093 | -0.005 | -36.984
-8.5 | -0.871 | 0.01688 | -0.007 | -51.593
-8 | -0.879 | 0.01497 | -0.008 | -58.744
-7.5 | -0.855 | 0.01382 | -0.008 | -61.921
-7 | -0.816 | 0.01281 | -0.009 | -63.657
-6.5 | -0.766 | 0.01207 | -0.01 | -63.41
-6 | -0.71 | 0.01023 | -0.011 | -69.406
-5.5 | -0.652 | 0.01015 | -0.012 | -64.243
-5 | -0.586 | 0.00903 | -0.013 | -64.96
-4.5 | -0.519 | 0.00771 | -0.014 | -67.293
-4 | -0.45 | 0.00672 | -0.015 | -67.052
-3.5 | -0.381 | 0.0065 | -0.016 | -58.54
-3 | -0.31 | 0.00637 | -0.017 | -48.719
-2.5 | -0.24 | 0.00623 | -0.018 | -38.461
-2 | -0.169 | 0.00614 | -0.019 | -27.505
-1.5 | -0.098 | 0.00609 | -0.02 | -16.06
-1 | -0.027 | 0.00606 | -0.021 | -4.424
-0.5 | 0.044 | 0.00607 | -0.022 | 7.308
0 | 0.116 | 0.00609 | -0.023 | 18.98
0.5 | 0.186 | 0.00613 | -0.024 | 30.423
1 | 0.257 | 0.00616 | -0.025 | 41.803
1.5 | 0.328 | 0.00622 | -0.026 | 52.786
2 | 0.399 | 0.00635 | -0.027 | 62.894
2.5 | 0.47 | 0.00646 | -0.028 | 72.743
3 | 0.54 | 0.00665 | -0.029 | 81.262
3.5 | 0.61 | 0.00686 | -0.03 | 88.937
4 | 0.679 | 0.0071 | -0.031 | 95.627
4.5 | 0.748 | 0.00741 | -0.032 | 100.851
5 | 0.814 | 0.00888 | -0.033 | 91.742
5.5 | 0.871 | 0.01071 | -0.033 | 81.339
6 | 0.926 | 0.01231 | -0.034 | 75.183
6.5 | 0.978 | 0.01325 | -0.035 | 73.813
7 | 1.023 | 0.01436 | -0.036 | 71.225
7.5 | 1.056 | 0.01572 | -0.036 | 67.201
8 | 1.072 | 0.01708 | -0.037 | 62.773
8.5 | 1.054 | 0.01884 | -0.038 | 55.953
9 | 0.947 | 0.02131 | -0.038 | 44.419
9.5 | 0.684 | 0.02532 | -0.038 | 27.028
10 | 0.608 | 0.07703 | -0.019 | 7.896
10.5 | 0.637 | 0.07356 | -0.02 | 8.655
11 | 0.663 | 0.08518 | -0.02 | 7.789
11.5 | 0.692 | 0.09004 | -0.021 | 7.682
12 | 0.719 | 0.09717 | -0.021 | 7.401
12.5 | 0.748 | 0.10111 | -0.023 | 7.397
13 | 0.775 | 0.1042 | -0.023 | 7.443
13.5 | 0.803 | 0.10807 | -0.024 | 7.429
14 | 0.832 | 0.11209 | -0.026 | 7.423
14.5 | 0.859 | 0.11706 | -0.026 | 7.341
15 | 0.887 | 0.12385 | -0.027 | 7.159
15.5 | 0.914 | 0.12849 | -0.027 | 7.117
16 | 0.945 | 0.13488 | -0.03 | 7.008
16.5 | 0.971 | 0.13564 | -0.029 | 7.157
17 | 0.998 | 0.14237 | -0.03 | 7.012
17.5 | 1.026 | 0.14604 | -0.031 | 7.026
18 | 1.059 | 0.15057 | -0.033 | 7.032
18.5 | 1.082 | 0.15518 | -0.033 | 6.973
19 | 1.109 | 0.16264 | -0.033 | 6.821
19.5 | 1.137 | 0.16431 | -0.034 | 6.919
20 | 1.169 | 0.16797 | -0.036 | 6.958

## 64. Re 3M Mach 0.50 (2)
BIGFOIL.COM POLAR EXPORT
NACA63A116
NACA63A116 |  |  |  | Cl Max: | 1.1454 | at alpha= | 11 | deg
XFOIL ncrit=9 |  |  |  | L/D Max: | 87.425 | at alpha= | 4 | deg
Re: | 3000000 |  |  | Cd Min: | 0.1501 | at alpha= | -16 | deg
Mach: | 0.5 |  |  | Cl=0 at alpha= | -0.65733 | deg
|  |  |  | @ Cl=0.1, Cd= | 0.0052666
|  |  |  | @ Cl=0.4, Cd= | 0.0056143
|  |  |  | @ Cl=0.6, Cd= | 0.0072711
alpha (deg) | Cl | Cd | Cm | Cl/Cd
-16 | -0.6838 | 0.1501 | -0.0179 | -4.5556
-15.5 | -0.7159 | 0.13447 | -0.0271 | -5.3239
-15 | -0.7406 | 0.12116 | -0.0348 | -6.1126
-14.5 | -0.7689 | 0.10797 | -0.0423 | -7.1214
-14 | -0.7943 | 0.09558 | -0.049 | -8.3103
-13.5 | -0.8238 | 0.083 | -0.0561 | -9.9253
-13 | -0.8565 | 0.0707 | -0.063 | -12.1146
-12.5 | -0.8891 | 0.05944 | -0.0686 | -14.9579
-12 | -0.9221 | 0.04924 | -0.0725 | -18.7266
-11.5 | -0.9473 | 0.04082 | -0.0739 | -23.2068
-11 | -0.9754 | 0.0332 | -0.0729 | -29.3795
-10.5 | -0.9701 | 0.02614 | -0.0746 | -37.1117
-10 | -0.9532 | 0.02112 | -0.0741 | -45.1326
-9.5 | -0.9346 | 0.01773 | -0.0703 | -52.7129
-9 | -0.902 | 0.01533 | -0.0664 | -58.8389
-8.5 | -0.8604 | 0.01368 | -0.0625 | -62.8947
-8 | -0.8141 | 0.01243 | -0.0586 | -65.4948
-7.5 | -0.7622 | 0.0115 | -0.055 | -66.2783
-7 | -0.7072 | 0.01069 | -0.0518 | -66.1553
-6 | -0.58 | 0.00937 | -0.049 | -61.8997
-5.5 | -0.5185 | 0.00877 | -0.0473 | -59.122
-5 | -0.4632 | 0.00817 | -0.0446 | -56.6952
-4.5 | -0.415 | 0.00748 | -0.0407 | -55.4813
-4 | -0.37 | 0.00681 | -0.0361 | -54.3319
-3 | -0.2772 | 0.0057 | -0.0275 | -48.6316
-2.5 | -0.2194 | 0.00553 | -0.0253 | -39.6745
-2 | -0.1612 | 0.00539 | -0.0233 | -29.9072
-1.5 | -0.1014 | 0.00533 | -0.0216 | -19.0244
-1 | -0.0416 | 0.00529 | -0.02 | -7.8639
-0.5 | 0.0191 | 0.00524 | -0.0186 | 3.645
0.5 | 0.1406 | 0.00528 | -0.016 | 26.6288
1 | 0.201 | 0.00533 | -0.0145 | 37.7111
1.5 | 0.2616 | 0.00537 | -0.0131 | 48.7151
2 | 0.3222 | 0.00545 | -0.0116 | 59.1193
2.5 | 0.3822 | 0.00557 | -0.01 | 68.6176
3 | 0.4424 | 0.00572 | -0.0083 | 77.3427
3.5 | 0.4994 | 0.00598 | -0.006 | 83.5117
4 | 0.5534 | 0.00633 | -0.003 | 87.425
4.5 | 0.5957 | 0.00718 | 0.0019 | 82.9666
5 | 0.6448 | 0.00822 | 0.0051 | 78.4428
5.5 | 0.7084 | 0.00912 | 0.0056 | 77.6754
6 | 0.7637 | 0.00995 | 0.008 | 76.7538
6.5 | 0.8153 | 0.01082 | 0.011 | 75.3512
7 | 0.8654 | 0.01174 | 0.0143 | 73.7138
7.5 | 0.9135 | 0.0128 | 0.0179 | 71.3672
8 | 0.9582 | 0.01411 | 0.0216 | 67.9093
8.5 | 1.0031 | 0.01558 | 0.0251 | 64.3838
9 | 1.0441 | 0.01742 | 0.0286 | 59.9369
9.5 | 1.0813 | 0.01967 | 0.0318 | 54.972
10 | 1.1311 | 0.02313 | 0.0317 | 48.9019
10.5 | 1.1432 | 0.0272 | 0.0359 | 42.0294
11 | 1.1454 | 0.03223 | 0.0396 | 35.5383
11.5 | 1.137 | 0.03842 | 0.0423 | 29.594
12 | 1.1179 | 0.04593 | 0.0436 | 24.3392
12.5 | 1.0957 | 0.05437 | 0.0431 | 20.1527
13 | 1.0704 | 0.06385 | 0.041 | 16.7643
13.5 | 1.0356 | 0.07514 | 0.0368 | 13.7823
14 | 1.0069 | 0.08652 | 0.0316 | 11.6378
14.5 | 0.9775 | 0.09887 | 0.0252 | 9.8867
15 | 0.9466 | 0.11197 | 0.018 | 8.4541
15.5 | 0.9188 | 0.12507 | 0.0106 | 7.3463
16 | 0.8853 | 0.13983 | 0.0019 | 6.3313

## 65. Re 4M Mach 0.00 (1)
BIGFOIL.COM POLAR EXPORT
NACA63A116
NACA63A116 |  |  |  | Cl Max: | 1.339 | at alpha= | 13.5 | deg
JavaFoil+Calcfoil stall+Eppler ext transition |  |  |  | L/D Max: | 100.198 | at alpha= | 4.5 | deg
Re: | 4000000 |  |  | Cd Min: | 0.00562 | at alpha= | -1 | deg
Mach: | 0 |  |  | Cl=0 at alpha= | -0.81147 | deg
|  |  |  | @ Cl=0.1, Cd= | 0.00563
|  |  |  | @ Cl=0.4, Cd= | 0.0058808
|  |  |  | @ Cl=0.6, Cd= | 0.0063317
alpha (deg) | Cl | Cd | Cm | Cl/Cd
-19.5 | -0.999 | 0.11562 | 0.008 | -8.639
-19 | -1.029 | 0.09958 | 0.008 | -10.329
-18.5 | -1.061 | 0.08243 | 0.008 | -12.877
-18 | -1.096 | 0.06597 | 0.007 | -16.607
-17.5 | -1.112 | 0.06054 | 0.007 | -18.372
-17 | -1.135 | 0.05116 | 0.006 | -22.195
-16.5 | -1.157 | 0.04288 | 0.006 | -26.973
-16 | -1.171 | 0.03712 | 0.005 | -31.557
-15.5 | -1.182 | 0.03273 | 0.005 | -36.097
-15 | -1.188 | 0.02889 | 0.004 | -41.125
-14.5 | -1.191 | 0.02546 | 0.003 | -46.785
-14 | -1.189 | 0.023 | 0.003 | -51.69
-13.5 | -1.183 | 0.0207 | 0.002 | -57.159
-13 | -1.172 | 0.01917 | 0.001 | -61.151
-12.5 | -1.16 | 0.01733 | 0.001 | -66.916
-12 | -1.142 | 0.01614 | 0 | -70.733
-11.5 | -1.119 | 0.01498 | -0.001 | -74.673
-11 | -1.091 | 0.01407 | -0.002 | -77.496
-10.5 | -1.058 | 0.01329 | -0.003 | -79.628
-10 | -1.022 | 0.01265 | -0.003 | -80.747
-9.5 | -0.982 | 0.01205 | -0.004 | -81.546
-9 | -0.947 | 0.01125 | -0.005 | -84.19
-8.5 | -0.899 | 0.01078 | -0.006 | -83.425
-8 | -0.849 | 0.01035 | -0.007 | -82.046
-7.5 | -0.797 | 0.00988 | -0.007 | -80.607
-7 | -0.743 | 0.00941 | -0.008 | -78.942
-6.5 | -0.687 | 0.00895 | -0.009 | -76.759
-6 | -0.629 | 0.00859 | -0.01 | -73.248
-5.5 | -0.571 | 0.00802 | -0.011 | -71.199
-5 | -0.511 | 0.00735 | -0.012 | -69.553
-4.5 | -0.452 | 0.00669 | -0.012 | -67.535
-4 | -0.391 | 0.00607 | -0.013 | -64.476
-3.5 | -0.33 | 0.00591 | -0.014 | -55.874
-3 | -0.269 | 0.00585 | -0.015 | -45.966
-2.5 | -0.208 | 0.00577 | -0.016 | -36.025
-2 | -0.146 | 0.0057 | -0.017 | -25.653
-1.5 | -0.085 | 0.00565 | -0.017 | -15.002
-1 | -0.023 | 0.00562 | -0.018 | -4.126
-0.5 | 0.038 | 0.00564 | -0.019 | 6.817
0 | 0.1 | 0.00563 | -0.02 | 17.767
0.5 | 0.162 | 0.00565 | -0.021 | 28.597
1 | 0.223 | 0.00566 | -0.022 | 39.422
1.5 | 0.285 | 0.00575 | -0.022 | 49.524
2 | 0.346 | 0.00581 | -0.023 | 59.56
2.5 | 0.407 | 0.00589 | -0.024 | 69.172
3 | 0.468 | 0.00601 | -0.025 | 77.896
3.5 | 0.529 | 0.00617 | -0.026 | 85.859
4 | 0.59 | 0.0063 | -0.027 | 93.708
4.5 | 0.65 | 0.00649 | -0.027 | 100.198
5 | 0.71 | 0.0073 | -0.028 | 97.165
5.5 | 0.768 | 0.00804 | -0.029 | 95.566
6 | 0.825 | 0.00888 | -0.03 | 92.869
6.5 | 0.881 | 0.00967 | -0.031 | 91.148
7 | 0.935 | 0.01021 | -0.031 | 91.581
7.5 | 0.988 | 0.01079 | -0.032 | 91.607
8 | 1.039 | 0.01153 | -0.033 | 90.118
8.5 | 1.077 | 0.01214 | -0.033 | 88.712
9 | 1.12 | 0.01286 | -0.034 | 87.078
9.5 | 1.16 | 0.0135 | -0.035 | 85.935
10 | 1.198 | 0.01415 | -0.035 | 84.69
10.5 | 1.233 | 0.01483 | -0.036 | 83.133
11 | 1.263 | 0.01562 | -0.037 | 80.895
11.5 | 1.29 | 0.01649 | -0.037 | 78.244
12 | 1.312 | 0.01751 | -0.038 | 74.916
12.5 | 1.326 | 0.01877 | -0.039 | 70.619
13 | 1.335 | 0.02012 | -0.039 | 66.34
13.5 | 1.339 | 0.0213 | -0.04 | 62.87
14 | 1.338 | 0.02312 | -0.04 | 57.863
14.5 | 1.332 | 0.02521 | -0.041 | 52.834
15 | 1.323 | 0.02727 | -0.041 | 48.504
15.5 | 1.309 | 0.02984 | -0.041 | 43.882
16 | 1.289 | 0.03385 | -0.042 | 38.07
16.5 | 1.27 | 0.03654 | -0.042 | 34.753
17 | 1.245 | 0.04062 | -0.042 | 30.654
17.5 | 1.213 | 0.04774 | -0.042 | 25.402
18 | 1.184 | 0.05258 | -0.042 | 22.522
18.5 | 1.151 | 0.05986 | -0.042 | 19.219

## 66. Re 4M Mach 0.00 (2)
BIGFOIL.COM POLAR EXPORT
NACA63A116
NACA63A116 |  |  |  | Cl Max: | -0.082 | at alpha= | -1.5 | deg
XFOIL ncrit=9 |  |  |  | L/D Max: | -17.1548 | at alpha= | -1.5 | deg
Re: | 4000000 |  |  | Cd Min: | 0.05508 | at alpha= | -20 | deg
Mach: | 0 |  |  | Cl=0 at alpha= | -99 | deg
|  |  |  | @ Cl=0.1, Cd= | 0.00478
|  |  |  | @ Cl=0.4, Cd= | 0.00478
|  |  |  | @ Cl=0.6, Cd= | 0.00478
alpha (deg) | Cl | Cd | Cm | Cl/Cd
-20 | -1.4734 | 0.05508 | -0.047 | -26.7502
-19.5 | -1.4795 | 0.04884 | -0.0484 | -30.2928
-19 | -1.4642 | 0.04514 | -0.0491 | -32.4369
-18.5 | -1.461 | 0.04038 | -0.0495 | -36.1813
-18 | -1.4461 | 0.03694 | -0.0496 | -39.1473
-17.5 | -1.4382 | 0.03306 | -0.0491 | -43.5027
-17 | -1.4215 | 0.0301 | -0.0484 | -47.2259
-16.5 | -1.4049 | 0.02727 | -0.0475 | -51.5182
-16 | -1.3872 | 0.02465 | -0.0461 | -56.2759
-15.5 | -1.3704 | 0.0221 | -0.0443 | -62.009
-15 | -1.3511 | 0.01991 | -0.0421 | -67.8604
-14.5 | -1.3265 | 0.01829 | -0.0397 | -72.526
-14 | -1.3002 | 0.01694 | -0.037 | -76.7532
-13.5 | -1.2734 | 0.01585 | -0.0338 | -80.3407
-12.5 | -1.1962 | 0.01406 | -0.0306 | -85.0782
-12 | -1.1385 | 0.01308 | -0.0327 | -87.0413
-11.5 | -1.0922 | 0.01253 | -0.0319 | -87.1668
-11 | -1.0515 | 0.01194 | -0.0298 | -88.0653
-10.5 | -1.0097 | 0.01148 | -0.0277 | -87.953
-10 | -0.9645 | 0.01096 | -0.0262 | -88.0018
-9.5 | -0.9153 | 0.01047 | -0.0256 | -87.4212
-9 | -0.8646 | 0.01002 | -0.0251 | -86.2874
-8.5 | -0.8128 | 0.00961 | -0.0249 | -84.5786
-8 | -0.7598 | 0.0092 | -0.0249 | -82.587
-7.5 | -0.7053 | 0.00882 | -0.0251 | -79.966
-7 | -0.649 | 0.00845 | -0.0257 | -76.8047
-6.5 | -0.589 | 0.00806 | -0.0271 | -73.0769
-5.5 | -0.4719 | 0.00735 | -0.0292 | -64.2041
-5 | -0.4203 | 0.00695 | -0.0287 | -60.4748
-4.5 | -0.3724 | 0.00647 | -0.0274 | -57.558
-4 | -0.3277 | 0.00595 | -0.0254 | -55.0756
-3.5 | -0.2842 | 0.00544 | -0.023 | -52.2426
-3 | -0.2366 | 0.00515 | -0.0214 | -45.9417
-2.5 | -0.1863 | 0.00496 | -0.0203 | -37.5605
-2 | -0.1348 | 0.00484 | -0.0194 | -27.8512
-1.5 | -0.082 | 0.00478 | -0.0188 | -17.1548

## 67. Re 4M Mach 0.10 (1)
BIGFOIL.COM POLAR EXPORT
NACA63A116
NACA63A116 |  |  |  | Cl Max: | 1.327 | at alpha= | 13.5 | deg
JavaFoil+Calcfoil stall+Eppler ext transition |  |  |  | L/D Max: | 100.531 | at alpha= | 4.5 | deg
Re: | 4000000 |  |  | Cd Min: | 0.00564 | at alpha= | -1 | deg
Mach: | 0.1 |  |  | Cl=0 at alpha= | -0.81452 | deg
|  |  |  | @ Cl=0.1, Cd= | 0.0056498
|  |  |  | @ Cl=0.4, Cd= | 0.0059052
|  |  |  | @ Cl=0.6, Cd= | 0.0063322
alpha (deg) | Cl | Cd | Cm | Cl/Cd
-19 | -0.967 | 0.11545 | 0.007 | -8.378
-18.5 | -0.999 | 0.09965 | 0.007 | -10.021
-18 | -1.045 | 0.07462 | 0.007 | -14.004
-17.5 | -1.063 | 0.07017 | 0.007 | -15.142
-17 | -1.093 | 0.05746 | 0.006 | -19.026
-16.5 | -1.119 | 0.04807 | 0.006 | -23.267
-16 | -1.146 | 0.03809 | 0.005 | -30.078
-15.5 | -1.156 | 0.0347 | 0.005 | -33.318
-15 | -1.167 | 0.03027 | 0.004 | -38.561
-14.5 | -1.174 | 0.02645 | 0.003 | -44.382
-14 | -1.175 | 0.0238 | 0.003 | -49.362
-13.5 | -1.171 | 0.02165 | 0.002 | -54.067
-13 | -1.163 | 0.01971 | 0.001 | -59.016
-12.5 | -1.152 | 0.01793 | 0.001 | -64.278
-12 | -1.137 | 0.01653 | 0 | -68.785
-11.5 | -1.116 | 0.0153 | -0.001 | -72.962
-11 | -1.089 | 0.01434 | -0.002 | -75.952
-10.5 | -1.058 | 0.01351 | -0.003 | -78.313
-10 | -1.023 | 0.01279 | -0.003 | -79.932
-9.5 | -0.984 | 0.01217 | -0.004 | -80.823
-9 | -0.95 | 0.01144 | -0.005 | -83.084
-8.5 | -0.902 | 0.01084 | -0.006 | -83.269
-8 | -0.852 | 0.0104 | -0.007 | -81.972
-7.5 | -0.8 | 0.00998 | -0.008 | -80.183
-7 | -0.746 | 0.00948 | -0.008 | -78.686
-6.5 | -0.69 | 0.00901 | -0.009 | -76.591
-6 | -0.632 | 0.00862 | -0.01 | -73.363
-5.5 | -0.573 | 0.00808 | -0.011 | -70.972
-5 | -0.514 | 0.00738 | -0.012 | -69.629
-4.5 | -0.454 | 0.00671 | -0.013 | -67.613
-4 | -0.393 | 0.00611 | -0.013 | -64.355
-3.5 | -0.332 | 0.00595 | -0.014 | -55.832
-3 | -0.271 | 0.00585 | -0.015 | -46.223
-2.5 | -0.209 | 0.00578 | -0.016 | -36.139
-2 | -0.147 | 0.00571 | -0.017 | -25.75
-1.5 | -0.085 | 0.00566 | -0.018 | -15.071
-1 | -0.023 | 0.00564 | -0.018 | -4.134
-0.5 | 0.039 | 0.00564 | -0.019 | 6.849
0 | 0.101 | 0.00565 | -0.02 | 17.82
0.5 | 0.162 | 0.00566 | -0.021 | 28.709
1 | 0.224 | 0.00571 | -0.022 | 39.289
1.5 | 0.286 | 0.00576 | -0.023 | 49.692
2 | 0.348 | 0.00582 | -0.023 | 59.744
2.5 | 0.409 | 0.00592 | -0.024 | 69.181
3 | 0.471 | 0.00605 | -0.025 | 77.866
3.5 | 0.532 | 0.00618 | -0.026 | 86.132
4 | 0.593 | 0.00631 | -0.027 | 93.991
4.5 | 0.653 | 0.0065 | -0.028 | 100.531
5 | 0.713 | 0.00734 | -0.028 | 97.206
5.5 | 0.772 | 0.00813 | -0.029 | 94.858
6 | 0.829 | 0.00898 | -0.03 | 92.319
6.5 | 0.885 | 0.00971 | -0.031 | 91.149
7 | 0.94 | 0.01027 | -0.032 | 91.483
7.5 | 0.992 | 0.01094 | -0.032 | 90.732
8 | 1.043 | 0.01161 | -0.033 | 89.867
8.5 | 1.08 | 0.01227 | -0.034 | 88.008
9 | 1.123 | 0.01299 | -0.034 | 86.443
9.5 | 1.163 | 0.01365 | -0.035 | 85.193
10 | 1.2 | 0.01431 | -0.036 | 83.826
10.5 | 1.233 | 0.01502 | -0.036 | 82.134
11 | 1.263 | 0.01582 | -0.037 | 79.828
11.5 | 1.288 | 0.01675 | -0.038 | 76.886
12 | 1.307 | 0.01784 | -0.038 | 73.307
12.5 | 1.319 | 0.01917 | -0.039 | 68.805
13 | 1.326 | 0.02058 | -0.039 | 64.424
13.5 | 1.327 | 0.02197 | -0.04 | 60.395
14 | 1.322 | 0.02381 | -0.04 | 55.544
14.5 | 1.312 | 0.02632 | -0.041 | 49.842
15 | 1.3 | 0.02828 | -0.041 | 45.959
15.5 | 1.281 | 0.03134 | -0.041 | 40.883
16 | 1.259 | 0.03466 | -0.042 | 36.317
16.5 | 1.233 | 0.03858 | -0.042 | 31.953
17 | 1.201 | 0.04399 | -0.042 | 27.306
17.5 | 1.161 | 0.05318 | -0.042 | 21.831
18 | 1.13 | 0.05771 | -0.042 | 19.582
18.5 | 1.09 | 0.06713 | -0.042 | 16.236

## 68. Re 4M Mach 0.10 (2)
BIGFOIL.COM POLAR EXPORT
NACA63A116
NACA63A116 |  |  |  | Cl Max: | 1.5394 | at alpha= | 18.5 | deg
XFOIL ncrit=9 |  |  |  | L/D Max: | 92.807 | at alpha= | 10.5 | deg
Re: | 4000000 |  |  | Cd Min: | 0.06698 | at alpha= | 20 | deg
Mach: | 0.1 |  |  | Cl=0 at alpha= | -0.71604 | deg
|  |  |  | @ Cl=0.1, Cd= | 0.0047044
|  |  |  | @ Cl=0.4, Cd= | 0.0051437
|  |  |  | @ Cl=0.6, Cd= | 0.0071398
alpha (deg) | Cl | Cd | Cm | Cl/Cd
-20 | -1.4488 | 0.06031 | -0.0474 | -24.0226
-19.5 | -1.4587 | 0.0533 | -0.0493 | -27.3677
-19 | -1.4466 | 0.04901 | -0.0503 | -29.5164
-18.5 | -1.4451 | 0.04377 | -0.0511 | -33.0158
-18 | -1.4341 | 0.03973 | -0.0514 | -36.0961
-17.5 | -1.4292 | 0.03536 | -0.0511 | -40.4186
-17 | -1.416 | 0.03193 | -0.0506 | -44.347
-16.5 | -1.4006 | 0.02886 | -0.0497 | -48.5308
-16 | -1.385 | 0.02592 | -0.0484 | -53.4336
-15.5 | -1.3624 | 0.02366 | -0.047 | -57.5824
-15 | -1.349 | 0.0209 | -0.0446 | -64.5455
-14.5 | -1.3253 | 0.01906 | -0.0423 | -69.5331
-14 | -1.3001 | 0.01752 | -0.0396 | -74.2066
-13.5 | -1.2732 | 0.0163 | -0.0365 | -78.1104
-13 | -1.2492 | 0.01526 | -0.0323 | -81.8611
-12.5 | -1.2011 | 0.01433 | -0.0323 | -83.8172
-12 | -1.1425 | 0.01334 | -0.0345 | -85.6447
-11.5 | -1.0949 | 0.01272 | -0.0338 | -86.077
-11 | -1.0544 | 0.01208 | -0.0316 | -87.2848
-10.5 | -1.0123 | 0.01159 | -0.0294 | -87.3425
-10 | -0.9686 | 0.0111 | -0.0275 | -87.2613
-9.5 | -0.9196 | 0.01058 | -0.0266 | -86.9187
-9 | -0.8684 | 0.01013 | -0.0261 | -85.7256
-8.5 | -0.8164 | 0.0097 | -0.0258 | -84.1649
-7 | -0.6523 | 0.0085 | -0.0263 | -76.7412
-6.5 | -0.5921 | 0.00811 | -0.0276 | -73.0086
-6 | -0.5295 | 0.00776 | -0.0294 | -68.2345
-5.5 | -0.4742 | 0.00738 | -0.0296 | -64.2547
-5 | -0.4221 | 0.00698 | -0.0291 | -60.4728
-4.5 | -0.3739 | 0.00651 | -0.0278 | -57.4347
-4 | -0.3293 | 0.00597 | -0.0256 | -55.1591
-3.5 | -0.2857 | 0.00546 | -0.0233 | -52.326
-3 | -0.2378 | 0.00516 | -0.0216 | -46.0853
-2.5 | -0.1875 | 0.00498 | -0.0204 | -37.6506
-2 | -0.1357 | 0.00485 | -0.0195 | -27.9794
-1.5 | -0.0826 | 0.00479 | -0.0189 | -17.2443
-1 | -0.0301 | 0.00472 | -0.0181 | -6.3771
-0.5 | 0.0229 | 0.00469 | -0.0174 | 4.8827
1 | 0.1832 | 0.00472 | -0.0157 | 38.8136
1.5 | 0.2366 | 0.00479 | -0.0151 | 49.3946
2.5 | 0.3426 | 0.00498 | -0.0138 | 68.7952
3 | 0.3952 | 0.00512 | -0.0131 | 77.1875
3.5 | 0.4458 | 0.00537 | -0.0121 | 83.0168
4 | 0.4945 | 0.00575 | -0.0107 | 86
4.5 | 0.539 | 0.00641 | -0.0087 | 84.0874
5 | 0.5887 | 0.00703 | -0.0079 | 83.7411
5.5 | 0.6453 | 0.00758 | -0.0086 | 85.1319
6 | 0.7074 | 0.0081 | -0.0105 | 87.3333
6.5 | 0.7623 | 0.00859 | -0.0108 | 88.7427
7 | 0.8153 | 0.00908 | -0.0106 | 89.7907
7.5 | 0.8672 | 0.00956 | -0.0102 | 90.7113
8 | 0.9156 | 0.01003 | -0.0091 | 91.2861
8.5 | 0.962 | 0.01047 | -0.0076 | 91.8816
9 | 1.0086 | 0.01093 | -0.0063 | 92.2781
9.5 | 1.0538 | 0.01146 | -0.0048 | 91.9546
10 | 1.0992 | 0.01187 | -0.0034 | 92.6032
10.5 | 1.1638 | 0.01254 | -0.0063 | 92.807
11 | 1.2082 | 0.01329 | -0.005 | 90.9105
11.5 | 1.2399 | 0.01414 | -0.0015 | 87.6874
12 | 1.2724 | 0.01505 | 0.0016 | 84.5449
12.5 | 1.3033 | 0.01614 | 0.0046 | 80.7497
13 | 1.3348 | 0.01729 | 0.0072 | 77.2007
13.5 | 1.3635 | 0.01869 | 0.0098 | 72.9535
14 | 1.3902 | 0.02031 | 0.0123 | 68.449
14.5 | 1.411 | 0.02245 | 0.015 | 62.8508
15 | 1.4332 | 0.02462 | 0.0171 | 58.2128
15.5 | 1.4554 | 0.02692 | 0.0188 | 54.0639
16 | 1.4777 | 0.0293 | 0.0203 | 50.4334
16.5 | 1.4931 | 0.03234 | 0.0218 | 46.1688
17 | 1.5104 | 0.03537 | 0.0228 | 42.7029
17.5 | 1.5248 | 0.03881 | 0.0235 | 39.2888
18 | 1.5349 | 0.04279 | 0.0241 | 35.8705
18.5 | 1.5394 | 0.04755 | 0.0243 | 32.3743
19 | 1.5356 | 0.05339 | 0.024 | 28.7619
19.5 | 1.5372 | 0.05893 | 0.0232 | 26.0852
20 | 1.5191 | 0.06698 | 0.0215 | 22.6799

## 69. Re 4M Mach 0.25 (1)
BIGFOIL.COM POLAR EXPORT
NACA63A116
NACA63A116 |  |  |  | Cl Max: | 1.267 | at alpha= | 12 | deg
JavaFoil+Calcfoil stall+Eppler ext transition |  |  |  | L/D Max: | 101.181 | at alpha= | 4.5 | deg
Re: | 4000000 |  |  | Cd Min: | 0.00567 | at alpha= | -0.5 | deg
Mach: | 0.25 |  |  | Cl=0 at alpha= | -0.8125 | deg
|  |  |  | @ Cl=0.1, Cd= | 0.0056986
|  |  |  | @ Cl=0.4, Cd= | 0.0059539
|  |  |  | @ Cl=0.6, Cd= | 0.0063797
alpha (deg) | Cl | Cd | Cm | Cl/Cd
-17.5 | -0.707 | 0.1337 | 0.005 | -5.285
-17 | -0.753 | 0.12488 | 0.004 | -6.027
-16.5 | -0.798 | 0.1144 | 0.004 | -6.972
-16 | -0.841 | 0.10288 | 0.004 | -8.172
-15.5 | -0.922 | 0.0643 | 0.004 | -14.345
-15 | -0.967 | 0.05305 | 0.004 | -18.225
-14.5 | -1.021 | 0.03739 | 0.003 | -27.323
-14 | -1.054 | 0.03089 | 0.003 | -34.11
-13.5 | -1.073 | 0.02738 | 0.002 | -39.189
-13 | -1.088 | 0.02385 | 0.001 | -45.61
-12.5 | -1.094 | 0.02127 | 0.001 | -51.435
-12 | -1.093 | 0.01913 | 0 | -57.148
-11.5 | -1.086 | 0.01745 | -0.001 | -62.253
-11 | -1.074 | 0.01579 | -0.002 | -68.017
-10.5 | -1.053 | 0.01467 | -0.003 | -71.765
-10 | -1.025 | 0.01369 | -0.003 | -74.844
-9.5 | -0.991 | 0.01294 | -0.004 | -76.538
-9 | -0.952 | 0.01225 | -0.005 | -77.758
-8.5 | -0.911 | 0.01055 | -0.006 | -86.283
-8 | -0.869 | 0.01093 | -0.007 | -79.57
-7.5 | -0.818 | 0.01038 | -0.008 | -78.798
-7 | -0.763 | 0.00991 | -0.009 | -77.076
-6.5 | -0.707 | 0.00931 | -0.009 | -75.967
-6 | -0.648 | 0.00894 | -0.01 | -72.513
-5.5 | -0.588 | 0.00837 | -0.011 | -70.341
-5 | -0.528 | 0.0077 | -0.012 | -68.543
-4.5 | -0.466 | 0.00688 | -0.013 | -67.739
-4 | -0.404 | 0.00619 | -0.014 | -65.236
-3.5 | -0.341 | 0.00602 | -0.015 | -56.619
-3 | -0.278 | 0.00595 | -0.015 | -46.708
-2.5 | -0.215 | 0.00583 | -0.016 | -36.813
-2 | -0.151 | 0.00575 | -0.017 | -26.304
-1.5 | -0.088 | 0.00571 | -0.018 | -15.331
-1 | -0.024 | 0.0057 | -0.019 | -4.208
-0.5 | 0.04 | 0.00567 | -0.02 | 7.007
0 | 0.103 | 0.0057 | -0.021 | 18.145
0.5 | 0.167 | 0.00572 | -0.021 | 29.161
1 | 0.23 | 0.00573 | -0.022 | 40.184
1.5 | 0.294 | 0.00581 | -0.023 | 50.558
2 | 0.357 | 0.00588 | -0.024 | 60.805
2.5 | 0.421 | 0.00599 | -0.025 | 70.271
3 | 0.484 | 0.00612 | -0.026 | 79.016
3.5 | 0.547 | 0.00626 | -0.027 | 87.303
4 | 0.609 | 0.0064 | -0.027 | 95.123
4.5 | 0.671 | 0.00663 | -0.028 | 101.181
5 | 0.732 | 0.00757 | -0.029 | 96.672
5.5 | 0.792 | 0.00854 | -0.03 | 92.668
6 | 0.85 | 0.00936 | -0.031 | 90.859
6.5 | 0.907 | 0.01015 | -0.032 | 89.326
7 | 0.962 | 0.01074 | -0.032 | 89.545
7.5 | 1.014 | 0.01147 | -0.033 | 88.444
8 | 1.052 | 0.01227 | -0.034 | 85.743
8.5 | 1.096 | 0.01294 | -0.034 | 84.67
9 | 1.136 | 0.01379 | -0.035 | 82.35
9.5 | 1.172 | 0.01455 | -0.036 | 80.527
10 | 1.203 | 0.01533 | -0.037 | 78.515
10.5 | 1.229 | 0.0162 | -0.037 | 75.866
11 | 1.248 | 0.01734 | -0.038 | 71.977
11.5 | 1.261 | 0.01863 | -0.038 | 67.686
12 | 1.267 | 0.02001 | -0.039 | 63.343
12.5 | 1.262 | 0.02169 | -0.039 | 58.17
13 | 1.245 | 0.024 | -0.04 | 51.88
13.5 | 1.22 | 0.02669 | -0.04 | 45.719
14 | 1.188 | 0.02951 | -0.041 | 40.243
14.5 | 1.147 | 0.03333 | -0.041 | 34.411
15 | 1.097 | 0.03847 | -0.041 | 28.511
15.5 | 1.034 | 0.04732 | -0.04 | 21.851
16 | 0.958 | 0.06226 | -0.039 | 15.392
16.5 | 0.858 | 0.09637 | -0.035 | 8.904
17 | 0.781 | 0.12056 | -0.031 | 6.479

## 70. Re 4M Mach 0.25 (2)
BIGFOIL.COM POLAR EXPORT
NACA63A116
NACA63A116 |  |  |  | Cl Max: | 1.4602 | at alpha= | 17.5 | deg
XFOIL ncrit=9 |  |  |  | L/D Max: | 89.5284 | at alpha= | 8 | deg
Re: | 4000000 |  |  | Cd Min: | 0.10578 | at alpha= | -20 | deg
Mach: | 0.25 |  |  | Cl=0 at alpha= | -0.70902 | deg
|  |  |  | @ Cl=0.1, Cd= | 0.0047383
|  |  |  | @ Cl=0.4, Cd= | 0.0051654
|  |  |  | @ Cl=0.6, Cd= | 0.0071677
alpha (deg) | Cl | Cd | Cm | Cl/Cd
-20 | -1.2058 | 0.10578 | -0.0345 | -11.3991
-19.5 | -1.2499 | 0.09187 | -0.0419 | -13.6051
-19 | -1.2635 | 0.08271 | -0.0461 | -15.2763
-18.5 | -1.281 | 0.07331 | -0.0503 | -17.4737
-18 | -1.3074 | 0.0633 | -0.0543 | -20.654
-17.5 | -1.3262 | 0.05474 | -0.0571 | -24.2273
-17 | -1.3405 | 0.04719 | -0.0588 | -28.4064
-16.5 | -1.3342 | 0.04215 | -0.0593 | -31.6536
-16 | -1.3426 | 0.03611 | -0.0592 | -37.1808
-15.5 | -1.3326 | 0.03204 | -0.0583 | -41.5918
-15 | -1.313 | 0.02892 | -0.0571 | -45.4011
-14.5 | -1.3009 | 0.02542 | -0.0553 | -51.1762
-14 | -1.2892 | 0.02214 | -0.0527 | -58.2294
-13.5 | -1.264 | 0.02002 | -0.0502 | -63.1369
-13 | -1.2438 | 0.01789 | -0.0466 | -69.5249
-12.5 | -1.2181 | 0.01647 | -0.0426 | -73.9587
-12 | -1.1688 | 0.01496 | -0.0426 | -78.1283
-11.5 | -1.1056 | 0.01403 | -0.0446 | -78.8026
-11 | -1.068 | 0.01307 | -0.0415 | -81.7138
-10.5 | -1.0282 | 0.01231 | -0.0384 | -83.5256
-10 | -0.9822 | 0.01176 | -0.0361 | -83.5204
-9.5 | -0.9365 | 0.01121 | -0.0338 | -83.5415
-9 | -0.8899 | 0.01066 | -0.0315 | -83.4803
-8.5 | -0.8372 | 0.01014 | -0.0306 | -82.5641
-8 | -0.7827 | 0.00966 | -0.0299 | -81.0248
-7.5 | -0.7275 | 0.0092 | -0.0294 | -79.0761
-7 | -0.6694 | 0.00879 | -0.0295 | -76.1547
-6.5 | -0.6083 | 0.00835 | -0.0304 | -72.8503
-6 | -0.5433 | 0.00797 | -0.032 | -68.1681
-5.5 | -0.4865 | 0.00756 | -0.032 | -64.3519
-5 | -0.4325 | 0.00715 | -0.0313 | -60.4895
-4.5 | -0.383 | 0.00666 | -0.0297 | -57.5075
-4 | -0.3371 | 0.00612 | -0.0274 | -55.0817
-3.5 | -0.2936 | 0.00555 | -0.0245 | -52.9009
-3 | -0.2448 | 0.00523 | -0.0227 | -46.8069
-2.5 | -0.1935 | 0.00503 | -0.0212 | -38.4692
-2 | -0.1405 | 0.00492 | -0.0202 | -28.5569
-1.5 | -0.0862 | 0.00484 | -0.0193 | -17.8099
-1 | -0.0316 | 0.00478 | -0.0186 | -6.6109
-0.5 | 0.0227 | 0.00473 | -0.0177 | 4.7992
0 | 0.0772 | 0.00473 | -0.017 | 16.3214
0.5 | 0.132 | 0.00475 | -0.0163 | 27.7895
1 | 0.1872 | 0.00479 | -0.0156 | 39.0814
1.5 | 0.2422 | 0.00486 | -0.015 | 49.8354
2 | 0.2969 | 0.00493 | -0.0142 | 60.2231
2.5 | 0.3511 | 0.00504 | -0.0134 | 69.6627
3 | 0.4057 | 0.00518 | -0.0127 | 78.3205
3.5 | 0.4571 | 0.00546 | -0.0113 | 83.7179
4 | 0.5073 | 0.00584 | -0.0098 | 86.8664
4.5 | 0.552 | 0.00657 | -0.0075 | 84.0183
5 | 0.6034 | 0.00721 | -0.0065 | 83.6893
5.5 | 0.663 | 0.00783 | -0.0073 | 84.6743
6.5 | 0.7801 | 0.00892 | -0.0083 | 87.4552
7 | 0.8316 | 0.00944 | -0.0071 | 88.0932
7.5 | 0.8808 | 0.00991 | -0.0055 | 88.8799
8 | 0.9302 | 0.01039 | -0.0039 | 89.5284
8.5 | 0.9776 | 0.01096 | -0.002 | 89.1971
9 | 1.0242 | 0.01153 | 0 | 88.8291
9.5 | 1.0684 | 0.01218 | 0.0022 | 87.7176
10 | 1.1119 | 0.01276 | 0.0045 | 87.1395
10.5 | 1.1731 | 0.01364 | 0.0031 | 86.0044
11 | 1.2153 | 0.01469 | 0.005 | 82.7297
11.5 | 1.2468 | 0.01591 | 0.0087 | 78.3658
12 | 1.28 | 0.01717 | 0.0119 | 74.5486
12.5 | 1.3089 | 0.01882 | 0.0151 | 69.5484
13 | 1.3377 | 0.0206 | 0.0179 | 64.9369
13.5 | 1.3579 | 0.0231 | 0.021 | 58.7835
14 | 1.3794 | 0.02568 | 0.0235 | 53.715
14.5 | 1.4038 | 0.02819 | 0.0255 | 49.7978
15 | 1.4178 | 0.03164 | 0.0276 | 44.8104
15.5 | 1.427 | 0.03568 | 0.0293 | 39.9944
16 | 1.4435 | 0.03936 | 0.0304 | 36.6743
16.5 | 1.4485 | 0.04425 | 0.0311 | 32.7345
17 | 1.4547 | 0.04931 | 0.0313 | 29.5011
17.5 | 1.4602 | 0.05463 | 0.0311 | 26.7289
18 | 1.4509 | 0.06182 | 0.03 | 23.4698
18.5 | 1.432 | 0.07047 | 0.0278 | 20.3207
19 | 1.4052 | 0.08053 | 0.0245 | 17.4494
19.5 | 1.3667 | 0.09273 | 0.0196 | 14.7385
20 | 1.3365 | 0.10433 | 0.0143 | 12.8103

## 71. Re 4M Mach 0.50 (1)
BIGFOIL.COM POLAR EXPORT
NACA63A116
NACA63A116 |  |  |  | Cl Max: | 1.175 | at alpha= | 20 | deg
JavaFoil+Calcfoil stall+Eppler ext transition |  |  |  | L/D Max: | 97.357 | at alpha= | 4 | deg
Re: | 4000000 |  |  | Cd Min: | 0.00589 | at alpha= | -0.5 | deg
Mach: | 0.5 |  |  | Cl=0 at alpha= | -0.80986 | deg
|  |  |  | @ Cl=0.1, Cd= | 0.0059056
|  |  |  | @ Cl=0.4, Cd= | 0.0061821
|  |  |  | @ Cl=0.6, Cd= | 0.0066729
alpha (deg) | Cl | Cd | Cm | Cl/Cd
-20 | -1.078 | 0.16107 | 0.008 | -6.695
-19.5 | -1.051 | 0.15657 | 0.007 | -6.71
-19 | -1.023 | 0.15539 | 0.007 | -6.584
-18.5 | -0.999 | 0.1524 | 0.007 | -6.552
-18 | -0.967 | 0.14621 | 0.006 | -6.617
-17.5 | -0.939 | 0.14287 | 0.005 | -6.571
-17 | -0.911 | 0.13559 | 0.005 | -6.72
-16.5 | -0.887 | 0.13377 | 0.004 | -6.628
-16 | -0.856 | 0.12886 | 0.004 | -6.64
-15.5 | -0.827 | 0.12072 | 0.003 | -6.85
-15 | -0.799 | 0.11976 | 0.003 | -6.673
-14.5 | -0.773 | 0.11545 | 0.002 | -6.697
-14 | -0.743 | 0.11054 | 0.002 | -6.721
-13.5 | -0.715 | 0.10574 | 0.001 | -6.758
-13 | -0.687 | 0.10223 | 0.001 | -6.72
-12.5 | -0.66 | 0.0958 | 0 | -6.885
-12 | -0.631 | 0.08751 | 0 | -7.207
-11.5 | -0.603 | 0.07963 | -0.001 | -7.576
-11 | -0.574 | 0.08416 | -0.001 | -6.826
-10.5 | -0.55 | 0.07066 | -0.002 | -7.783
-10 | -0.606 | 0.0236 | -0.004 | -25.69
-9.5 | -0.495 | 0.06303 | -0.003 | -7.851
-9 | -0.778 | 0.01942 | -0.006 | -40.075
-8.5 | -0.876 | 0.0158 | -0.007 | -55.411
-8 | -0.882 | 0.01415 | -0.008 | -62.327
-7.5 | -0.857 | 0.01313 | -0.008 | -65.296
-7 | -0.817 | 0.01219 | -0.009 | -67.041
-6.5 | -0.767 | 0.01153 | -0.01 | -66.509
-6 | -0.716 | 0.01042 | -0.011 | -68.716
-5.5 | -0.652 | 0.00968 | -0.012 | -67.4
-5 | -0.586 | 0.00884 | -0.013 | -66.358
-4.5 | -0.519 | 0.00797 | -0.014 | -65.158
-4 | -0.45 | 0.0071 | -0.015 | -63.408
-3.5 | -0.381 | 0.00639 | -0.016 | -59.529
-3 | -0.31 | 0.00624 | -0.017 | -49.772
-2.5 | -0.24 | 0.00614 | -0.018 | -39.072
-2 | -0.169 | 0.00602 | -0.019 | -28.052
-1.5 | -0.098 | 0.00593 | -0.02 | -16.515
-1 | -0.027 | 0.00592 | -0.021 | -4.528
-0.5 | 0.044 | 0.00589 | -0.022 | 7.538
0 | 0.116 | 0.00591 | -0.023 | 19.555
0.5 | 0.186 | 0.00592 | -0.024 | 31.473
1 | 0.257 | 0.00597 | -0.025 | 43.132
1.5 | 0.328 | 0.00607 | -0.026 | 54.06
2 | 0.399 | 0.00618 | -0.027 | 64.592
2.5 | 0.47 | 0.00633 | -0.028 | 74.205
3 | 0.54 | 0.00651 | -0.029 | 82.988
3.5 | 0.61 | 0.0067 | -0.03 | 91.059
4 | 0.679 | 0.00698 | -0.031 | 97.357
4.5 | 0.748 | 0.00805 | -0.032 | 92.839
5 | 0.814 | 0.00934 | -0.033 | 87.188
5.5 | 0.878 | 0.0104 | -0.033 | 84.469
6 | 0.927 | 0.01171 | -0.034 | 79.17
6.5 | 0.979 | 0.01262 | -0.035 | 77.597
7 | 1.025 | 0.01366 | -0.036 | 75.021
7.5 | 1.058 | 0.01493 | -0.036 | 70.894
8 | 1.075 | 0.0162 | -0.037 | 66.34
8.5 | 1.058 | 0.01781 | -0.038 | 59.391
9 | 0.95 | 0.0201 | -0.038 | 47.245
9.5 | 0.689 | 0.02349 | -0.039 | 29.308
10 | 0.609 | 0.07419 | -0.019 | 8.206
10.5 | 0.711 | 0.03862 | -0.037 | 18.417
11 | 0.664 | 0.08275 | -0.021 | 8.028
11.5 | 0.694 | 0.08002 | -0.022 | 8.667
12 | 0.72 | 0.08875 | -0.022 | 8.11
12.5 | 0.749 | 0.09629 | -0.023 | 7.776
13 | 0.776 | 0.10103 | -0.024 | 7.679
13.5 | 0.803 | 0.10445 | -0.024 | 7.689
14 | 0.833 | 0.10845 | -0.026 | 7.682
14.5 | 0.86 | 0.11232 | -0.026 | 7.655
15 | 0.887 | 0.12024 | -0.027 | 7.378
15.5 | 0.915 | 0.12575 | -0.028 | 7.277
16 | 0.947 | 0.12825 | -0.03 | 7.388
16.5 | 0.971 | 0.13059 | -0.03 | 7.438
17 | 0.999 | 0.13728 | -0.03 | 7.276
17.5 | 1.03 | 0.13982 | -0.032 | 7.365
18 | 1.063 | 0.14329 | -0.035 | 7.422
18.5 | 1.082 | 0.14734 | -0.033 | 7.347
19 | 1.11 | 0.15283 | -0.034 | 7.262
19.5 | 1.141 | 0.1607 | -0.035 | 7.1
20 | 1.175 | 0.16182 | -0.038 | 7.264

## 72. Re 4M Mach 0.50 (2)
BIGFOIL.COM POLAR EXPORT
NACA63A116
NACA63A116 |  |  |  | Cl Max: | 1.1802 | at alpha= | 11 | deg
XFOIL ncrit=9 |  |  |  | L/D Max: | 88.0349 | at alpha= | 4 | deg
Re: | 4000000 |  |  | Cd Min: | 0.14448 | at alpha= | -16 | deg
Mach: | 0.5 |  |  | Cl=0 at alpha= | -0.66338 | deg
|  |  |  | @ Cl=0.1, Cd= | 0.0049745
|  |  |  | @ Cl=0.4, Cd= | 0.0053742
|  |  |  | @ Cl=0.6, Cd= | 0.0072816
alpha (deg) | Cl | Cd | Cm | Cl/Cd
-16 | -0.7148 | 0.14448 | -0.0215 | -4.9474
-15.5 | -0.7383 | 0.13085 | -0.0295 | -5.6423
-15 | -0.7735 | 0.11632 | -0.0381 | -6.6498
-14.5 | -0.8025 | 0.10341 | -0.0454 | -7.7604
-14 | -0.8331 | 0.0906 | -0.0525 | -9.1954
-13.5 | -0.8628 | 0.07831 | -0.0595 | -11.0177
-13 | -0.8938 | 0.0666 | -0.0658 | -13.4204
-12.5 | -0.9215 | 0.05619 | -0.0706 | -16.3997
-12 | -0.9563 | 0.04619 | -0.074 | -20.7036
-11.5 | -0.977 | 0.03839 | -0.0747 | -25.4493
-11 | -0.9986 | 0.03046 | -0.0747 | -32.784
-10.5 | -0.9918 | 0.02374 | -0.0767 | -41.7776
-10 | -0.9847 | 0.01951 | -0.0727 | -50.4716
-9.5 | -0.9639 | 0.01628 | -0.0687 | -59.2076
-9 | -0.9274 | 0.01422 | -0.0644 | -65.218
-8.5 | -0.8855 | 0.01271 | -0.06 | -69.6696
-8 | -0.8358 | 0.01168 | -0.0559 | -71.5582
-7.5 | -0.7826 | 0.01085 | -0.0521 | -72.129
-7 | -0.7255 | 0.01016 | -0.049 | -71.4075
-6 | -0.6026 | 0.00899 | -0.0448 | -67.03
-5.5 | -0.5317 | 0.00844 | -0.0449 | -62.9976
-5 | -0.4722 | 0.00789 | -0.0429 | -59.8479
-4.5 | -0.4172 | 0.00734 | -0.0401 | -56.8392
-4 | -0.3679 | 0.00674 | -0.0364 | -54.5846
-3.5 | -0.3238 | 0.00607 | -0.0316 | -53.3443
-3 | -0.2755 | 0.00557 | -0.0277 | -49.4614
-2.5 | -0.22 | 0.00531 | -0.0251 | -41.4313
-2 | -0.1617 | 0.00516 | -0.0231 | -31.3372
-1.5 | -0.1016 | 0.0051 | -0.0215 | -19.9216
-1 | -0.041 | 0.00502 | -0.0201 | -8.1673
-0.5 | 0.0199 | 0.00497 | -0.0188 | 4.004
0 | 0.0809 | 0.00496 | -0.0175 | 16.3105
1.5 | 0.2651 | 0.0051 | -0.0138 | 51.9804
2 | 0.3259 | 0.00519 | -0.0124 | 62.7938
2.5 | 0.3864 | 0.00532 | -0.0109 | 72.6316
3.5 | 0.5043 | 0.00579 | -0.007 | 87.0984
4 | 0.5555 | 0.00631 | -0.0036 | 88.0349
4.5 | 0.5979 | 0.00725 | 0.0011 | 82.469
5 | 0.6598 | 0.00818 | 0.0018 | 80.6601
5.5 | 0.7212 | 0.0089 | 0.0031 | 81.0337
6 | 0.7782 | 0.00958 | 0.0054 | 81.2317
6.5 | 0.8311 | 0.01035 | 0.0085 | 80.2995
7 | 0.8826 | 0.01117 | 0.0119 | 79.0152
7.5 | 0.9322 | 0.01211 | 0.0155 | 76.9777
8 | 0.9788 | 0.01327 | 0.0194 | 73.7604
8.5 | 1.0241 | 0.01462 | 0.0231 | 70.0479
9 | 1.0683 | 0.01622 | 0.0269 | 65.8631
9.5 | 1.1026 | 0.01854 | 0.0309 | 59.4714
10 | 1.1414 | 0.02081 | 0.0341 | 54.8486
10.5 | 1.1768 | 0.02502 | 0.0351 | 47.0344
11 | 1.1802 | 0.02983 | 0.0392 | 39.5642
11.5 | 1.1719 | 0.03583 | 0.0424 | 32.7072
12 | 1.1521 | 0.04319 | 0.0442 | 26.6752
12.5 | 1.1294 | 0.05146 | 0.0442 | 21.9471
13 | 1.1048 | 0.06061 | 0.0426 | 18.228
13.5 | 1.0604 | 0.07251 | 0.0383 | 14.6242
14 | 1.0348 | 0.08339 | 0.0335 | 12.4092
14.5 | 0.9969 | 0.09648 | 0.0267 | 10.3327
15 | 0.9661 | 0.10939 | 0.0197 | 8.8317
15.5 | 0.9419 | 0.12188 | 0.0128 | 7.7281
16 | 0.9099 | 0.13609 | 0.0044 | 6.686

## 73. Re 5M Mach 0.00 (1)
BIGFOIL.COM POLAR EXPORT
NACA63A116
NACA63A116 |  |  |  | Cl Max: | 1.343 | at alpha= | 13.5 | deg
JavaFoil+Calcfoil stall+Eppler ext transition |  |  |  | L/D Max: | 95.149 | at alpha= | 5 | deg
Re: | 5000000 |  |  | Cd Min: | 0.00553 | at alpha= | 0 | deg
Mach: | 0 |  |  | Cl=0 at alpha= | -0.81147 | deg
|  |  |  | @ Cl=0.1, Cd= | 0.00553
|  |  |  | @ Cl=0.4, Cd= | 0.005822
|  |  |  | @ Cl=0.6, Cd= | 0.0063617
alpha (deg) | Cl | Cd | Cm | Cl/Cd
-19.5 | -1.015 | 0.10066 | 0.008 | -10.085
-19 | -1.047 | 0.08466 | 0.008 | -12.37
-18.5 | -1.078 | 0.07082 | 0.008 | -15.219
-18 | -1.108 | 0.0584 | 0.008 | -18.967
-17.5 | -1.124 | 0.05379 | 0.007 | -20.891
-17 | -1.145 | 0.04613 | 0.006 | -24.82
-16.5 | -1.164 | 0.03919 | 0.006 | -29.705
-16 | -1.178 | 0.03435 | 0.005 | -34.282
-15.5 | -1.187 | 0.03049 | 0.005 | -38.932
-15 | -1.193 | 0.02704 | 0.004 | -44.12
-14.5 | -1.195 | 0.02391 | 0.003 | -49.996
-14 | -1.193 | 0.02158 | 0.003 | -55.298
-13.5 | -1.187 | 0.01962 | 0.002 | -60.505
-13 | -1.177 | 0.01803 | 0.001 | -65.275
-12.5 | -1.165 | 0.01634 | 0.001 | -71.3
-12 | -1.145 | 0.01533 | 0 | -74.681
-11.5 | -1.121 | 0.01431 | -0.001 | -78.334
-11 | -1.093 | 0.01349 | -0.002 | -80.997
-10.5 | -1.06 | 0.01276 | -0.003 | -83.061
-10 | -1.023 | 0.01215 | -0.003 | -84.207
-9.5 | -0.993 | 0.01145 | -0.004 | -86.685
-9 | -0.947 | 0.01085 | -0.005 | -87.294
-8.5 | -0.899 | 0.01035 | -0.006 | -86.906
-8 | -0.849 | 0.00997 | -0.007 | -85.156
-7.5 | -0.797 | 0.00956 | -0.007 | -83.315
-7 | -0.743 | 0.0091 | -0.008 | -81.574
-6.5 | -0.687 | 0.00868 | -0.009 | -79.126
-6 | -0.629 | 0.00839 | -0.01 | -75.033
-5.5 | -0.571 | 0.00794 | -0.011 | -71.894
-5 | -0.511 | 0.00748 | -0.012 | -68.369
-4.5 | -0.452 | 0.00679 | -0.012 | -66.459
-4 | -0.391 | 0.00638 | -0.013 | -61.303
-3.5 | -0.33 | 0.00587 | -0.014 | -56.261
-3 | -0.269 | 0.00577 | -0.015 | -46.645
-2.5 | -0.208 | 0.00569 | -0.016 | -36.494
-2 | -0.146 | 0.00564 | -0.017 | -25.927
-1.5 | -0.085 | 0.00559 | -0.017 | -15.166
-1 | -0.023 | 0.00555 | -0.018 | -4.18
-0.5 | 0.038 | 0.00554 | -0.019 | 6.933
0 | 0.1 | 0.00553 | -0.02 | 18.1
0.5 | 0.162 | 0.00556 | -0.021 | 29.073
1 | 0.223 | 0.00559 | -0.022 | 39.874
1.5 | 0.285 | 0.00565 | -0.022 | 50.395
2 | 0.346 | 0.00576 | -0.023 | 60.08
2.5 | 0.407 | 0.00583 | -0.024 | 69.811
3 | 0.468 | 0.00594 | -0.025 | 78.86
3.5 | 0.529 | 0.00608 | -0.026 | 87.113
4 | 0.59 | 0.00625 | -0.027 | 94.441
4.5 | 0.65 | 0.00692 | -0.027 | 94.007
5 | 0.71 | 0.00746 | -0.028 | 95.149
5.5 | 0.768 | 0.00818 | -0.029 | 93.864
6 | 0.825 | 0.00886 | -0.03 | 93.16
6.5 | 0.881 | 0.00941 | -0.031 | 93.634
7 | 0.935 | 0.0099 | -0.031 | 94.466
7.5 | 0.988 | 0.01041 | -0.032 | 94.963
8 | 1.039 | 0.01101 | -0.033 | 94.363
8.5 | 1.088 | 0.01169 | -0.034 | 93.004
9 | 1.121 | 0.01236 | -0.034 | 90.742
9.5 | 1.162 | 0.01298 | -0.035 | 89.485
10 | 1.2 | 0.01359 | -0.036 | 88.262
10.5 | 1.234 | 0.01424 | -0.036 | 86.685
11 | 1.265 | 0.01498 | -0.037 | 84.44
11.5 | 1.292 | 0.01578 | -0.038 | 81.862
12 | 1.315 | 0.0167 | -0.038 | 78.753
12.5 | 1.329 | 0.01788 | -0.039 | 74.317
13 | 1.338 | 0.01915 | -0.039 | 69.856
13.5 | 1.343 | 0.02048 | -0.04 | 65.558
14 | 1.342 | 0.0221 | -0.04 | 60.725
14.5 | 1.337 | 0.02372 | -0.041 | 56.341
15 | 1.327 | 0.02565 | -0.041 | 51.757
15.5 | 1.314 | 0.02806 | -0.042 | 46.818
16 | 1.294 | 0.03174 | -0.042 | 40.758
16.5 | 1.275 | 0.03421 | -0.042 | 37.27
17 | 1.251 | 0.03786 | -0.042 | 33.042
17.5 | 1.22 | 0.04402 | -0.042 | 27.703
18 | 1.192 | 0.04829 | -0.043 | 24.679
18.5 | 1.159 | 0.05459 | -0.043 | 21.234

## 74. Re 5M Mach 0.00 (2)
BIGFOIL.COM POLAR EXPORT
NACA63A116
NACA63A116 |  |  |  | Cl Max: | 1.5882 | at alpha= | 20 | deg
XFOIL ncrit=9 |  |  |  | L/D Max: | 97.7635 | at alpha= | 11 | deg
Re: | 5000000 |  |  | Cd Min: | 0.05644 | at alpha= | 20 | deg
Mach: | 0 |  |  | Cl=0 at alpha= | -0.7217 | deg
|  |  |  | @ Cl=0.1, Cd= | 0.0045344
|  |  |  | @ Cl=0.4, Cd= | 0.0050435
|  |  |  | @ Cl=0.6, Cd= | 0.0070449
alpha (deg) | Cl | Cd | Cm | Cl/Cd
-20 | -1.5248 | 0.04926 | -0.0481 | -30.9541
-19.5 | -1.5236 | 0.0441 | -0.0489 | -34.5488
-19 | -1.512 | 0.04025 | -0.0493 | -37.5652
-18.5 | -1.503 | 0.03628 | -0.0493 | -41.4278
-18 | -1.4898 | 0.03293 | -0.0489 | -45.2414
-17.5 | -1.4781 | 0.02959 | -0.048 | -49.9527
-17 | -1.4599 | 0.0269 | -0.0471 | -54.2714
-16.5 | -1.4409 | 0.02441 | -0.0458 | -59.0291
-16 | -1.4193 | 0.02221 | -0.0444 | -63.9036
-15.5 | -1.3941 | 0.0204 | -0.0427 | -68.3382
-15 | -1.3674 | 0.01882 | -0.0408 | -72.6567
-14.5 | -1.3429 | 0.01728 | -0.0381 | -77.7141
-14 | -1.321 | 0.01585 | -0.0346 | -83.3438
-13.5 | -1.2945 | 0.01491 | -0.0309 | -86.8209
-13 | -1.2525 | 0.01391 | -0.03 | -90.0431
-12.5 | -1.1917 | 0.01315 | -0.0326 | -90.6236
-12 | -1.1473 | 0.01256 | -0.0315 | -91.3455
-11.5 | -1.1047 | 0.01208 | -0.0298 | -91.4487
-11 | -1.0663 | 0.01149 | -0.0271 | -92.8024
-10.5 | -1.0233 | 0.01101 | -0.0252 | -92.9428
-10 | -0.9735 | 0.01058 | -0.0246 | -92.0132
-9.5 | -0.9241 | 0.01009 | -0.024 | -91.5857
-9 | -0.8723 | 0.00969 | -0.0237 | -90.0206
-8 | -0.7672 | 0.0089 | -0.0234 | -86.2022
-7.5 | -0.7129 | 0.00854 | -0.0236 | -83.4778
-7 | -0.6575 | 0.00819 | -0.024 | -80.2808
-6.5 | -0.5987 | 0.00783 | -0.0251 | -76.4623
-6 | -0.5329 | 0.00752 | -0.0277 | -70.8644
-5.5 | -0.476 | 0.00718 | -0.0284 | -66.2953
-5 | -0.4227 | 0.00683 | -0.0282 | -61.8887
-4.5 | -0.3719 | 0.00645 | -0.0274 | -57.6589
-4 | -0.3252 | 0.00597 | -0.0258 | -54.4724
-3.5 | -0.2807 | 0.00549 | -0.0237 | -51.1293
-3 | -0.2343 | 0.00513 | -0.0218 | -45.6725
-2.5 | -0.1853 | 0.00488 | -0.0205 | -37.9713
-2 | -0.1346 | 0.00471 | -0.0194 | -28.5775
-1.5 | -0.0818 | 0.00465 | -0.0188 | -17.5914
-1 | -0.0295 | 0.00457 | -0.0181 | -6.4551
-0.5 | 0.0235 | 0.00453 | -0.0175 | 5.1876
0 | 0.0767 | 0.00453 | -0.0169 | 16.9316
0.5 | 0.1299 | 0.00454 | -0.0164 | 28.6123
1 | 0.1832 | 0.00457 | -0.0159 | 40.0875
1.5 | 0.2361 | 0.00464 | -0.0153 | 50.8836
2 | 0.2892 | 0.00473 | -0.0147 | 61.1416
2.5 | 0.3414 | 0.00487 | -0.014 | 70.1027
3 | 0.3944 | 0.005 | -0.0135 | 78.88
3.5 | 0.442 | 0.00537 | -0.0119 | 82.3091
4 | 0.4912 | 0.00576 | -0.0108 | 85.2778
4.5 | 0.5365 | 0.00644 | -0.0091 | 83.3075
5 | 0.5891 | 0.00696 | -0.0089 | 84.6408
5.5 | 0.652 | 0.00745 | -0.0111 | 87.5168
6 | 0.7125 | 0.00789 | -0.0126 | 90.3042
6.5 | 0.7666 | 0.00835 | -0.0128 | 91.8084
7 | 0.8189 | 0.00879 | -0.0126 | 93.1627
7.5 | 0.8715 | 0.00919 | -0.0124 | 94.8313
8 | 0.9231 | 0.00961 | -0.012 | 96.0562
8.5 | 0.9704 | 0.01006 | -0.0108 | 96.4612
9 | 1.0159 | 0.01048 | -0.0093 | 96.937
9.5 | 1.0594 | 0.01102 | -0.0075 | 96.1343
10 | 1.1056 | 0.01145 | -0.0064 | 96.559
10.5 | 1.15 | 0.01183 | -0.0049 | 97.2105
11 | 1.2152 | 0.01243 | -0.0081 | 97.7635
11.5 | 1.2523 | 0.01325 | -0.0056 | 94.5132
12 | 1.2865 | 0.01397 | -0.0026 | 92.0902
12.5 | 1.3195 | 0.01483 | 0.0002 | 88.9751
13 | 1.3512 | 0.01583 | 0.003 | 85.3569
13.5 | 1.3802 | 0.01705 | 0.0058 | 80.9501
14 | 1.406 | 0.01856 | 0.0086 | 75.7543
14.5 | 1.4343 | 0.02001 | 0.0108 | 71.6792
15 | 1.4603 | 0.02173 | 0.0129 | 67.202
15.5 | 1.4851 | 0.0236 | 0.0148 | 62.928
16 | 1.5083 | 0.0257 | 0.0165 | 58.6887
16.5 | 1.528 | 0.02813 | 0.0181 | 54.3192
17 | 1.5448 | 0.03093 | 0.0196 | 49.945
17.5 | 1.5614 | 0.03385 | 0.0207 | 46.127
18 | 1.5757 | 0.03715 | 0.0216 | 42.4145
18.5 | 1.5817 | 0.04135 | 0.0223 | 38.2515
19 | 1.5794 | 0.04664 | 0.0226 | 33.8636
19.5 | 1.5829 | 0.05152 | 0.0224 | 30.724
20 | 1.5882 | 0.05644 | 0.0218 | 28.1396

## 75. Re 5M Mach 0.10 (1)
BIGFOIL.COM POLAR EXPORT
NACA63A116
NACA63A116 |  |  |  | Cl Max: | 1.33 | at alpha= | 13.5 | deg
JavaFoil+Calcfoil stall+Eppler ext transition |  |  |  | L/D Max: | 94.771 | at alpha= | 7.5 | deg
Re: | 5000000 |  |  | Cd Min: | 0.00554 | at alpha= | 0 | deg
Mach: | 0.1 |  |  | Cl=0 at alpha= | -0.81452 | deg
|  |  |  | @ Cl=0.1, Cd= | 0.0055402
|  |  |  | @ Cl=0.4, Cd= | 0.0058467
|  |  |  | @ Cl=0.6, Cd= | 0.0063393
alpha (deg) | Cl | Cd | Cm | Cl/Cd
-19.5 | -0.947 | 0.12042 | 0.008 | -7.866
-19 | -0.982 | 0.10191 | 0.008 | -9.633
-18.5 | -1.018 | 0.08387 | 0.008 | -12.141
-18 | -1.059 | 0.06497 | 0.007 | -16.303
-17.5 | -1.077 | 0.06074 | 0.007 | -17.737
-17 | -1.105 | 0.05099 | 0.006 | -21.663
-16.5 | -1.128 | 0.0434 | 0.006 | -25.982
-16 | -1.152 | 0.0352 | 0.005 | -32.736
-15.5 | -1.162 | 0.03218 | 0.005 | -36.11
-15 | -1.172 | 0.02827 | 0.004 | -41.455
-14.5 | -1.179 | 0.02483 | 0.003 | -47.471
-14 | -1.179 | 0.02237 | 0.003 | -52.7
-13.5 | -1.175 | 0.02048 | 0.002 | -57.371
-13 | -1.168 | 0.01856 | 0.001 | -62.909
-12.5 | -1.157 | 0.01688 | 0.001 | -68.538
-12 | -1.141 | 0.01563 | 0 | -73.017
-11.5 | -1.119 | 0.01459 | -0.001 | -76.672
-11 | -1.091 | 0.01373 | -0.002 | -79.523
-10.5 | -1.06 | 0.01297 | -0.003 | -81.716
-10 | -1.024 | 0.01228 | -0.003 | -83.456
-9.5 | -0.986 | 0.01169 | -0.004 | -84.325
-9 | -0.95 | 0.01094 | -0.005 | -86.84
-8.5 | -0.902 | 0.01047 | -0.006 | -86.155
-8 | -0.852 | 0.01001 | -0.007 | -85.126
-7.5 | -0.8 | 0.00961 | -0.008 | -83.253
-7 | -0.746 | 0.00913 | -0.008 | -81.698
-6.5 | -0.69 | 0.00874 | -0.009 | -78.954
-6 | -0.632 | 0.00841 | -0.01 | -75.163
-5.5 | -0.573 | 0.00801 | -0.011 | -71.628
-5 | -0.514 | 0.00749 | -0.012 | -68.581
-4.5 | -0.454 | 0.00682 | -0.013 | -66.503
-4 | -0.393 | 0.0064 | -0.013 | -61.439
-3.5 | -0.332 | 0.0059 | -0.014 | -56.245
-3 | -0.271 | 0.00578 | -0.015 | -46.81
-2.5 | -0.209 | 0.0057 | -0.016 | -36.611
-2 | -0.147 | 0.00565 | -0.017 | -26.028
-1.5 | -0.085 | 0.0056 | -0.018 | -15.225
-1 | -0.023 | 0.00556 | -0.018 | -4.197
-0.5 | 0.039 | 0.00555 | -0.019 | 6.961
0 | 0.101 | 0.00554 | -0.02 | 18.16
0.5 | 0.162 | 0.00556 | -0.021 | 29.191
1 | 0.224 | 0.0056 | -0.022 | 40.027
1.5 | 0.286 | 0.00565 | -0.023 | 50.592
2 | 0.348 | 0.00577 | -0.023 | 60.31
2.5 | 0.409 | 0.00586 | -0.024 | 69.821
3 | 0.471 | 0.00597 | -0.025 | 78.829
3.5 | 0.532 | 0.00611 | -0.026 | 87.023
4 | 0.593 | 0.00626 | -0.027 | 94.721
4.5 | 0.653 | 0.00694 | -0.028 | 94.109
5 | 0.713 | 0.00753 | -0.028 | 94.708
5.5 | 0.772 | 0.00827 | -0.029 | 93.306
6 | 0.829 | 0.00893 | -0.03 | 92.803
6.5 | 0.885 | 0.00949 | -0.031 | 93.243
7 | 0.94 | 0.00997 | -0.032 | 94.248
7.5 | 0.992 | 0.01047 | -0.032 | 94.771
8 | 1.043 | 0.01116 | -0.033 | 93.477
8.5 | 1.083 | 0.01181 | -0.034 | 91.683
9 | 1.124 | 0.01248 | -0.034 | 90.105
9.5 | 1.164 | 0.01312 | -0.035 | 88.723
10 | 1.201 | 0.01375 | -0.036 | 87.372
10.5 | 1.235 | 0.01442 | -0.036 | 85.656
11 | 1.265 | 0.01517 | -0.037 | 83.374
11.5 | 1.29 | 0.01603 | -0.038 | 80.465
12 | 1.311 | 0.017 | -0.038 | 77.087
12.5 | 1.323 | 0.01825 | -0.039 | 72.485
13 | 1.329 | 0.01958 | -0.039 | 67.86
13.5 | 1.33 | 0.0211 | -0.04 | 63.044
14 | 1.327 | 0.0227 | -0.04 | 58.45
14.5 | 1.316 | 0.02474 | -0.041 | 53.214
15 | 1.304 | 0.02663 | -0.041 | 48.966
15.5 | 1.286 | 0.02944 | -0.042 | 43.661
16 | 1.264 | 0.0325 | -0.042 | 38.884
16.5 | 1.238 | 0.03599 | -0.042 | 34.402
17 | 1.208 | 0.04079 | -0.042 | 29.61
17.5 | 1.169 | 0.04855 | -0.042 | 24.086
18 | 1.139 | 0.05251 | -0.042 | 21.685
18.5 | 1.1 | 0.06044 | -0.042 | 18.202

## 76. Re 5M Mach 0.10 (2)
BIGFOIL.COM POLAR EXPORT
NACA63A116
NACA63A116 |  |  |  | Cl Max: | 0.0234 | at alpha= | -0.5 | deg
XFOIL ncrit=9 |  |  |  | L/D Max: | 5.1542 | at alpha= | -0.5 | deg
Re: | 5000000 |  |  | Cd Min: | 0.0539 | at alpha= | -20 | deg
Mach: | 0.1 |  |  | Cl=0 at alpha= | -0.71993 | deg
|  |  |  | @ Cl=0.1, Cd= | 0.00454
|  |  |  | @ Cl=0.4, Cd= | 0.00454
|  |  |  | @ Cl=0.6, Cd= | 0.00454
alpha (deg) | Cl | Cd | Cm | Cl/Cd
-20 | -1.5034 | 0.0539 | -0.0492 | -27.8924
-19.5 | -1.5054 | 0.04812 | -0.0504 | -31.2843
-19 | -1.4979 | 0.04357 | -0.0511 | -34.3792
-18.5 | -1.4898 | 0.0393 | -0.0513 | -37.9084
-18 | -1.4805 | 0.03535 | -0.0511 | -41.8812
-17.5 | -1.4716 | 0.03159 | -0.0504 | -46.5844
-17 | -1.4563 | 0.02853 | -0.0495 | -51.0445
-16.5 | -1.4382 | 0.02581 | -0.0483 | -55.7226
-16 | -1.4183 | 0.02336 | -0.0468 | -60.7149
-15.5 | -1.3941 | 0.02134 | -0.0452 | -65.328
-15 | -1.3663 | 0.01969 | -0.0434 | -69.3906
-14.5 | -1.3414 | 0.01803 | -0.041 | -74.3982
-14 | -1.3204 | 0.01639 | -0.0375 | -80.5613
-13.5 | -1.2932 | 0.01534 | -0.034 | -84.3025
-13 | -1.2487 | 0.01428 | -0.0337 | -87.444
-12.5 | -1.1972 | 0.01337 | -0.0343 | -89.5438
-12 | -1.1511 | 0.01272 | -0.0334 | -90.4953
-11.5 | -1.1085 | 0.01222 | -0.0315 | -90.7119
-11 | -1.0685 | 0.01164 | -0.0291 | -91.7955
-10.5 | -1.0273 | 0.01114 | -0.0267 | -92.2172
-10 | -0.9785 | 0.01069 | -0.0257 | -91.5341
-9.5 | -0.9284 | 0.0102 | -0.025 | -91.0196
-9 | -0.8767 | 0.00977 | -0.0246 | -89.7339
-8.5 | -0.8245 | 0.00935 | -0.0243 | -88.1818
-7.5 | -0.7166 | 0.00859 | -0.0242 | -83.4226
-7 | -0.6607 | 0.00824 | -0.0245 | -80.182
-6.5 | -0.602 | 0.00787 | -0.0255 | -76.493
-6 | -0.5358 | 0.00755 | -0.0281 | -70.9669
-5.5 | -0.4785 | 0.00721 | -0.0287 | -66.3662
-5 | -0.4246 | 0.00686 | -0.0286 | -61.895
-4.5 | -0.3738 | 0.00647 | -0.0277 | -57.7743
-4 | -0.3266 | 0.006 | -0.0261 | -54.4333
-3.5 | -0.2821 | 0.0055 | -0.0239 | -51.2909
-3 | -0.2355 | 0.00514 | -0.022 | -45.8171
-2.5 | -0.1864 | 0.00489 | -0.0206 | -38.1186
-2 | -0.1355 | 0.00472 | -0.0196 | -28.7076
-1.5 | -0.0824 | 0.00466 | -0.0189 | -17.6824
-1 | -0.0298 | 0.00459 | -0.0181 | -6.4924
-0.5 | 0.0234 | 0.00454 | -0.0175 | 5.1542

## 77. Re 5M Mach 0.25 (1)
BIGFOIL.COM POLAR EXPORT
NACA63A116
NACA63A116 |  |  |  | Cl Max: | 1.27 | at alpha= | 12 | deg
JavaFoil+Calcfoil stall+Eppler ext transition |  |  |  | L/D Max: | 96.011 | at alpha= | 4 | deg
Re: | 5000000 |  |  | Cd Min: | 0.00557 | at alpha= | 0 | deg
Mach: | 0.25 |  |  | Cl=0 at alpha= | -0.8125 | deg
|  |  |  | @ Cl=0.1, Cd= | 0.0055709
|  |  |  | @ Cl=0.4, Cd= | 0.0058939
|  |  |  | @ Cl=0.6, Cd= | 0.0063182
alpha (deg) | Cl | Cd | Cm | Cl/Cd
-17.5 | -0.709 | 0.1286 | 0.005 | -5.516
-17 | -0.756 | 0.11976 | 0.005 | -6.315
-16.5 | -0.803 | 0.1079 | 0.004 | -7.446
-16 | -0.851 | 0.09345 | 0.004 | -9.108
-15.5 | -0.94 | 0.05374 | 0.004 | -17.491
-15 | -0.981 | 0.04559 | 0.004 | -21.525
-14.5 | -1.029 | 0.03412 | 0.003 | -30.154
-14 | -1.059 | 0.0287 | 0.003 | -36.901
-13.5 | -1.078 | 0.02574 | 0.002 | -41.863
-13 | -1.092 | 0.02247 | 0.001 | -48.597
-12.5 | -1.098 | 0.02005 | 0.001 | -54.773
-12 | -1.098 | 0.01801 | 0 | -60.952
-11.5 | -1.091 | 0.01644 | -0.001 | -66.336
-11 | -1.077 | 0.01504 | -0.002 | -71.653
-10.5 | -1.055 | 0.01402 | -0.003 | -75.229
-10 | -1.026 | 0.01313 | -0.003 | -78.184
-9.5 | -0.992 | 0.01243 | -0.004 | -79.842
-9 | -0.954 | 0.01177 | -0.005 | -81.028
-8.5 | -0.918 | 0.01105 | -0.006 | -83.086
-8 | -0.869 | 0.01048 | -0.007 | -82.927
-7.5 | -0.818 | 0.00997 | -0.008 | -81.979
-7 | -0.763 | 0.00958 | -0.009 | -79.718
-6.5 | -0.707 | 0.00897 | -0.009 | -78.806
-6 | -0.648 | 0.00866 | -0.01 | -74.863
-5.5 | -0.588 | 0.00826 | -0.011 | -71.214
-5 | -0.528 | 0.0077 | -0.012 | -68.556
-4.5 | -0.466 | 0.00702 | -0.013 | -66.338
-4 | -0.404 | 0.00656 | -0.014 | -61.569
-3.5 | -0.341 | 0.00596 | -0.015 | -57.203
-3 | -0.278 | 0.00583 | -0.015 | -47.628
-2.5 | -0.215 | 0.00576 | -0.016 | -37.262
-2 | -0.151 | 0.0057 | -0.017 | -26.532
-1.5 | -0.088 | 0.00564 | -0.018 | -15.513
-1 | -0.024 | 0.00559 | -0.019 | -4.29
-0.5 | 0.04 | 0.00559 | -0.02 | 7.102
0 | 0.103 | 0.00557 | -0.021 | 18.554
0.5 | 0.167 | 0.00561 | -0.021 | 29.745
1 | 0.23 | 0.00567 | -0.022 | 40.64
1.5 | 0.294 | 0.00572 | -0.023 | 51.332
2 | 0.357 | 0.00582 | -0.024 | 61.35
2.5 | 0.421 | 0.00593 | -0.025 | 70.936
3 | 0.484 | 0.00604 | -0.026 | 80.118
3.5 | 0.547 | 0.00619 | -0.027 | 88.271
4 | 0.609 | 0.00634 | -0.027 | 96.011
4.5 | 0.671 | 0.00713 | -0.028 | 94.13
5 | 0.732 | 0.00775 | -0.029 | 94.453
5.5 | 0.792 | 0.00851 | -0.03 | 93.002
6 | 0.85 | 0.00922 | -0.031 | 92.172
6.5 | 0.907 | 0.00992 | -0.032 | 91.451
7 | 0.962 | 0.0104 | -0.032 | 92.495
7.5 | 1.014 | 0.01103 | -0.033 | 91.941
8 | 1.054 | 0.01181 | -0.034 | 89.296
8.5 | 1.097 | 0.01245 | -0.034 | 88.147
9 | 1.137 | 0.01325 | -0.035 | 85.811
9.5 | 1.173 | 0.01398 | -0.036 | 83.902
10 | 1.205 | 0.01471 | -0.037 | 81.894
10.5 | 1.231 | 0.01553 | -0.037 | 79.261
11 | 1.251 | 0.01657 | -0.038 | 75.537
11.5 | 1.264 | 0.01775 | -0.038 | 71.189
12 | 1.27 | 0.01906 | -0.039 | 66.652
12.5 | 1.265 | 0.02062 | -0.04 | 61.351
13 | 1.25 | 0.02268 | -0.04 | 55.089
13.5 | 1.224 | 0.02523 | -0.04 | 48.523
14 | 1.192 | 0.028 | -0.041 | 42.583
14.5 | 1.152 | 0.03119 | -0.041 | 36.936
15 | 1.103 | 0.03561 | -0.041 | 30.975
15.5 | 1.043 | 0.04275 | -0.041 | 24.393
16 | 0.973 | 0.05374 | -0.04 | 18.098
16.5 | 0.885 | 0.07623 | -0.038 | 11.603
17 | 0.789 | 0.11142 | -0.033 | 7.082

## 78. Re 5M Mach 0.25 (2)
BIGFOIL.COM POLAR EXPORT
NACA63A116
NACA63A116 |  |  |  | Cl Max: | 1.496 | at alpha= | 18 | deg
XFOIL ncrit=9 |  |  |  | L/D Max: | 93.5194 | at alpha= | 8.5 | deg
Re: | 5000000 |  |  | Cd Min: | 0.09252 | at alpha= | 20 | deg
Mach: | 0.25 |  |  | Cl=0 at alpha= | -0.71298 | deg
|  |  |  | @ Cl=0.1, Cd= | 0.004584
|  |  |  | @ Cl=0.4, Cd= | 0.0050522
|  |  |  | @ Cl=0.6, Cd= | 0.0070799
alpha (deg) | Cl | Cd | Cm | Cl/Cd
-20 | -1.302 | 0.09202 | -0.0427 | -14.1491
-19.5 | -1.3408 | 0.07971 | -0.0488 | -16.821
-19 | -1.3516 | 0.07142 | -0.0522 | -18.9247
-18.5 | -1.3619 | 0.06354 | -0.0551 | -21.4337
-18 | -1.3801 | 0.05509 | -0.0578 | -25.0517
-17.5 | -1.3907 | 0.04796 | -0.0594 | -28.9971
-17 | -1.3986 | 0.04154 | -0.0601 | -33.6688
-16.5 | -1.3894 | 0.03707 | -0.0599 | -37.4804
-16 | -1.3882 | 0.03224 | -0.059 | -43.0583
-15.5 | -1.3744 | 0.02868 | -0.0577 | -47.9219
-15 | -1.3548 | 0.0257 | -0.056 | -52.716
-14.5 | -1.3368 | 0.0228 | -0.0539 | -58.6316
-14 | -1.3131 | 0.02049 | -0.0515 | -64.0849
-13.5 | -1.286 | 0.01862 | -0.0487 | -69.0655
-13 | -1.2628 | 0.01684 | -0.0449 | -74.9881
-12.5 | -1.2264 | 0.01516 | -0.0428 | -80.8971
-12 | -1.167 | 0.01395 | -0.0445 | -83.6559
-11.5 | -1.125 | 0.01322 | -0.042 | -85.0983
-11 | -1.0845 | 0.01251 | -0.039 | -86.6906
-10.5 | -1.0414 | 0.01187 | -0.0363 | -87.7338
-10 | -0.9968 | 0.01126 | -0.0337 | -88.5258
-9.5 | -0.9509 | 0.01077 | -0.0313 | -88.2916
-9 | -0.8992 | 0.01029 | -0.03 | -87.3858
-8.5 | -0.8459 | 0.00978 | -0.029 | -86.4928
-8 | -0.7915 | 0.00932 | -0.0283 | -84.9249
-7.5 | -0.7356 | 0.00891 | -0.0279 | -82.5589
-7 | -0.6784 | 0.00849 | -0.0278 | -79.9058
-6.5 | -0.6187 | 0.0081 | -0.0282 | -76.3827
-6 | -0.5526 | 0.00773 | -0.0301 | -71.4877
-5.5 | -0.4918 | 0.00737 | -0.0309 | -66.73
-5 | -0.436 | 0.00699 | -0.0306 | -62.3748
-4.5 | -0.383 | 0.00661 | -0.0297 | -57.9425
-4 | -0.3351 | 0.00611 | -0.0277 | -54.8445
-3.5 | -0.2898 | 0.00559 | -0.0252 | -51.8426
-3 | -0.2428 | 0.0052 | -0.023 | -46.6923
-2.5 | -0.1927 | 0.00495 | -0.0214 | -38.9293
-2 | -0.1402 | 0.00479 | -0.0202 | -29.2693
-1.5 | -0.0856 | 0.0047 | -0.0194 | -18.2128
-1 | -0.0314 | 0.00464 | -0.0186 | -6.7672
0 | 0.078 | 0.00458 | -0.0171 | 17.0306
0.5 | 0.1329 | 0.00459 | -0.0165 | 28.9542
1 | 0.1882 | 0.00462 | -0.0159 | 40.7359
1.5 | 0.2431 | 0.0047 | -0.0152 | 51.7234
2 | 0.2983 | 0.00479 | -0.0146 | 62.2756
3 | 0.4069 | 0.00507 | -0.013 | 80.2564
3.5 | 0.456 | 0.00545 | -0.0112 | 83.6697
4.5 | 0.5525 | 0.00661 | -0.0077 | 83.5855
5 | 0.6081 | 0.00716 | -0.0076 | 84.9302
5.5 | 0.674 | 0.0077 | -0.0097 | 87.5325
6 | 0.7332 | 0.00818 | -0.0103 | 89.6333
6.5 | 0.7876 | 0.0087 | -0.0098 | 90.5287
7 | 0.8417 | 0.00918 | -0.0091 | 91.6885
7.5 | 0.8913 | 0.00962 | -0.0075 | 92.6507
8 | 0.94 | 0.01008 | -0.0057 | 93.254
8.5 | 0.9885 | 0.01057 | -0.0039 | 93.5194
9 | 1.0357 | 0.01111 | -0.0019 | 93.2223
9.5 | 1.079 | 0.01178 | 0.0006 | 91.5959
10 | 1.1249 | 0.01235 | 0.0026 | 91.085
10.5 | 1.1691 | 0.01287 | 0.0048 | 90.8392
11 | 1.2294 | 0.01394 | 0.0033 | 88.1923
11.5 | 1.2655 | 0.01495 | 0.0065 | 84.6488
12 | 1.2993 | 0.01611 | 0.0098 | 80.6518
12.5 | 1.3278 | 0.01768 | 0.0133 | 75.1018
13 | 1.3555 | 0.01945 | 0.0165 | 69.6915
13.5 | 1.3842 | 0.02132 | 0.0193 | 64.925
14 | 1.4092 | 0.02355 | 0.0219 | 59.8386
14.5 | 1.4337 | 0.02596 | 0.0241 | 55.2273
15 | 1.4511 | 0.02901 | 0.0265 | 50.0207
15.5 | 1.4648 | 0.03254 | 0.0284 | 45.0154
16 | 1.4784 | 0.03627 | 0.0299 | 40.761
16.5 | 1.4905 | 0.04035 | 0.031 | 36.9393
17 | 1.4833 | 0.04645 | 0.0316 | 31.9333
17.5 | 1.4942 | 0.05111 | 0.0317 | 29.235
18 | 1.496 | 0.05692 | 0.0313 | 26.2825
18.5 | 1.4825 | 0.06462 | 0.0299 | 22.9418
19 | 1.4467 | 0.07542 | 0.0266 | 19.1819
19.5 | 1.4457 | 0.08237 | 0.0245 | 17.5513
20 | 1.4219 | 0.09252 | 0.0205 | 15.3686

## 79. Re 5M Mach 0.50 (1)
BIGFOIL.COM POLAR EXPORT
NACA63A116
NACA63A116 |  |  |  | Cl Max: | 1.182 | at alpha= | 20 | deg
JavaFoil+Calcfoil stall+Eppler ext transition |  |  |  | L/D Max: | 92.095 | at alpha= | 3.5 | deg
Re: | 5000000 |  |  | Cd Min: | 0.00578 | at alpha= | -0.5 | deg
Mach: | 0.5 |  |  | Cl=0 at alpha= | -0.80986 | deg
|  |  |  | @ Cl=0.1, Cd= | 0.0057956
|  |  |  | @ Cl=0.4, Cd= | 0.0061122
|  |  |  | @ Cl=0.6, Cd= | 0.0065871
alpha (deg) | Cl | Cd | Cm | Cl/Cd
-20 | -1.08 | 0.1581 | 0.008 | -6.833
-19.5 | -1.051 | 0.15274 | 0.007 | -6.883
-19 | -1.024 | 0.15279 | 0.007 | -6.701
-18.5 | -1.001 | 0.14625 | 0.007 | -6.848
-18 | -0.969 | 0.14364 | 0.006 | -6.748
-17.5 | -0.939 | 0.13855 | 0.005 | -6.779
-17 | -0.912 | 0.13396 | 0.005 | -6.806
-16.5 | -0.888 | 0.13023 | 0.005 | -6.821
-16 | -0.857 | 0.12477 | 0.004 | -6.868
-15.5 | -0.827 | 0.11669 | 0.003 | -7.09
-15 | -0.799 | 0.11596 | 0.003 | -6.893
-14.5 | -0.774 | 0.11246 | 0.002 | -6.885
-14 | -0.744 | 0.10689 | 0.002 | -6.959
-13.5 | -0.715 | 0.10305 | 0.001 | -6.938
-13 | -0.687 | 0.09944 | 0.001 | -6.912
-12.5 | -0.66 | 0.0955 | 0 | -6.91
-12 | -0.632 | 0.08564 | 0 | -7.378
-11.5 | -0.606 | 0.07767 | -0.001 | -7.8
-11 | -0.575 | 0.08307 | -0.001 | -6.921
-10.5 | -0.559 | 0.0646 | -0.002 | -8.645
-10 | -0.61 | 0.022 | -0.004 | -27.713
-9.5 | -0.501 | 0.05832 | -0.003 | -8.59
-9 | -0.782 | 0.01828 | -0.006 | -42.776
-8.5 | -0.878 | 0.01507 | -0.007 | -58.304
-8 | -0.884 | 0.01358 | -0.008 | -65.084
-7.5 | -0.858 | 0.01263 | -0.009 | -67.941
-7 | -0.818 | 0.01173 | -0.009 | -69.741
-6.5 | -0.769 | 0.01016 | -0.01 | -75.618
-6 | -0.716 | 0.01 | -0.011 | -71.591
-5.5 | -0.652 | 0.00939 | -0.012 | -69.448
-5 | -0.587 | 0.00872 | -0.013 | -67.24
-4.5 | -0.519 | 0.00808 | -0.014 | -64.235
-4 | -0.45 | 0.00719 | -0.015 | -62.635
-3.5 | -0.381 | 0.0067 | -0.016 | -56.857
-3 | -0.31 | 0.00613 | -0.017 | -50.671
-2.5 | -0.24 | 0.00604 | -0.018 | -39.707
-2 | -0.169 | 0.00596 | -0.019 | -28.336
-1.5 | -0.098 | 0.00587 | -0.02 | -16.669
-1 | -0.027 | 0.00584 | -0.021 | -4.587
-0.5 | 0.044 | 0.00578 | -0.022 | 7.676
0 | 0.116 | 0.0058 | -0.023 | 19.941
0.5 | 0.186 | 0.00583 | -0.024 | 31.972
1 | 0.257 | 0.00588 | -0.025 | 43.775
1.5 | 0.328 | 0.006 | -0.026 | 54.762
2 | 0.399 | 0.00611 | -0.027 | 65.352
2.5 | 0.47 | 0.00627 | -0.028 | 74.992
3 | 0.54 | 0.00639 | -0.029 | 84.534
3.5 | 0.61 | 0.00662 | -0.03 | 92.095
4 | 0.679 | 0.00744 | -0.031 | 91.318
4.5 | 0.748 | 0.00822 | -0.032 | 90.927
5 | 0.814 | 0.00934 | -0.033 | 87.22
5.5 | 0.878 | 0.01023 | -0.033 | 85.864
6 | 0.929 | 0.01134 | -0.034 | 81.911
6.5 | 0.981 | 0.01216 | -0.035 | 80.667
7 | 1.026 | 0.01315 | -0.036 | 78
7.5 | 1.06 | 0.01438 | -0.036 | 73.726
8 | 1.077 | 0.01557 | -0.037 | 69.15
8.5 | 1.06 | 0.01704 | -0.038 | 62.212
9 | 0.952 | 0.01921 | -0.039 | 49.567
9.5 | 0.691 | 0.02223 | -0.039 | 31.111
10 | 0.61 | 0.07318 | -0.021 | 8.333
10.5 | 0.741 | 0.02808 | -0.039 | 26.395
11 | 0.666 | 0.08143 | -0.022 | 8.175
11.5 | 0.702 | 0.07444 | -0.027 | 9.432
12 | 0.721 | 0.08612 | -0.023 | 8.376
12.5 | 0.75 | 0.09434 | -0.024 | 7.949
13 | 0.776 | 0.09835 | -0.024 | 7.891
13.5 | 0.803 | 0.10173 | -0.024 | 7.898
14 | 0.835 | 0.10746 | -0.027 | 7.769
14.5 | 0.86 | 0.10941 | -0.026 | 7.86
15 | 0.887 | 0.11716 | -0.027 | 7.574
15.5 | 0.917 | 0.12065 | -0.028 | 7.597
16 | 0.951 | 0.12431 | -0.032 | 7.647
16.5 | 0.972 | 0.12749 | -0.03 | 7.621
17 | 0.999 | 0.13249 | -0.03 | 7.541
17.5 | 1.033 | 0.13373 | -0.033 | 7.728
18 | 1.069 | 0.13682 | -0.036 | 7.811
18.5 | 1.083 | 0.14386 | -0.033 | 7.53
19 | 1.111 | 0.15171 | -0.034 | 7.325
19.5 | 1.144 | 0.15427 | -0.036 | 7.417
20 | 1.182 | 0.15281 | -0.039 | 7.733

## 80. Re 6M Mach 0.00 (1)
BIGFOIL.COM POLAR EXPORT
NACA63A116
NACA63A116 |  |  |  | Cl Max: | 1.346 | at alpha= | 13.5 | deg
JavaFoil+Calcfoil stall+Eppler ext transition |  |  |  | L/D Max: | 97.665 | at alpha= | 7.5 | deg
Re: | 6000000 |  |  | Cd Min: | 0.00548 | at alpha= | -0.5 | deg
Mach: | 0 |  |  | Cl=0 at alpha= | -0.81147 | deg
|  |  |  | @ Cl=0.1, Cd= | 0.00548
|  |  |  | @ Cl=0.4, Cd= | 0.0057797
|  |  |  | @ Cl=0.6, Cd= | 0.00665
alpha (deg) | Cl | Cd | Cm | Cl/Cd
-19.5 | -1.024 | 0.09303 | 0.009 | -11.005
-19 | -1.06 | 0.07521 | 0.008 | -14.089
-18.5 | -1.088 | 0.06414 | 0.008 | -16.958
-18 | -1.113 | 0.05505 | 0.008 | -20.215
-17.5 | -1.132 | 0.0494 | 0.007 | -22.908
-17 | -1.152 | 0.04273 | 0.007 | -26.953
-16.5 | -1.17 | 0.0367 | 0.006 | -31.867
-16 | -1.182 | 0.03234 | 0.005 | -36.563
-15.5 | -1.191 | 0.02883 | 0.005 | -41.311
-15 | -1.196 | 0.02564 | 0.004 | -46.655
-14.5 | -1.199 | 0.02283 | 0.003 | -52.519
-14 | -1.197 | 0.02063 | 0.003 | -58.015
-13.5 | -1.191 | 0.01865 | 0.002 | -63.858
-13 | -1.181 | 0.01715 | 0.001 | -68.847
-12.5 | -1.168 | 0.01561 | 0.001 | -74.82
-12 | -1.148 | 0.01472 | 0 | -77.976
-11.5 | -1.123 | 0.0138 | -0.001 | -81.362
-11 | -1.094 | 0.01304 | -0.002 | -83.89
-10.5 | -1.061 | 0.01234 | -0.003 | -85.992
-10 | -1.025 | 0.01176 | -0.003 | -87.16
-9.5 | -0.993 | 0.01102 | -0.004 | -90.1
-9 | -0.947 | 0.01054 | -0.005 | -89.857
-8.5 | -0.899 | 0.01006 | -0.006 | -89.357
-8 | -0.849 | 0.00969 | -0.007 | -87.584
-7.5 | -0.797 | 0.0093 | -0.007 | -85.632
-7 | -0.743 | 0.00886 | -0.008 | -83.803
-6.5 | -0.687 | 0.00852 | -0.009 | -80.61
-6 | -0.629 | 0.0082 | -0.01 | -76.774
-5.5 | -0.571 | 0.00788 | -0.011 | -72.444
-5 | -0.511 | 0.00742 | -0.012 | -68.958
-4.5 | -0.452 | 0.00693 | -0.012 | -65.188
-4 | -0.391 | 0.00645 | -0.013 | -60.596
-3.5 | -0.33 | 0.00605 | -0.014 | -54.638
-3 | -0.269 | 0.00573 | -0.015 | -46.93
-2.5 | -0.208 | 0.00565 | -0.016 | -36.759
-2 | -0.146 | 0.0056 | -0.017 | -26.125
-1.5 | -0.085 | 0.00553 | -0.017 | -15.327
-1 | -0.023 | 0.00551 | -0.018 | -4.212
-0.5 | 0.038 | 0.00548 | -0.019 | 7.014
0 | 0.1 | 0.00548 | -0.02 | 18.284
0.5 | 0.162 | 0.0055 | -0.021 | 29.384
1 | 0.223 | 0.00553 | -0.022 | 40.337
1.5 | 0.285 | 0.00562 | -0.022 | 50.647
2 | 0.346 | 0.0057 | -0.023 | 60.734
2.5 | 0.407 | 0.00579 | -0.024 | 70.326
3 | 0.468 | 0.00589 | -0.025 | 79.493
3.5 | 0.529 | 0.00606 | -0.026 | 87.36
4 | 0.59 | 0.00658 | -0.027 | 89.68
4.5 | 0.65 | 0.007 | -0.027 | 92.818
5 | 0.71 | 0.00757 | -0.028 | 93.676
5.5 | 0.768 | 0.00813 | -0.029 | 94.438
6 | 0.825 | 0.0088 | -0.03 | 93.718
6.5 | 0.881 | 0.00927 | -0.031 | 95.039
7 | 0.935 | 0.00964 | -0.031 | 97.053
7.5 | 0.988 | 0.01012 | -0.032 | 97.665
8 | 1.039 | 0.01069 | -0.033 | 97.225
8.5 | 1.088 | 0.01131 | -0.034 | 96.135
9 | 1.123 | 0.012 | -0.034 | 93.618
9.5 | 1.163 | 0.01258 | -0.035 | 92.503
10 | 1.201 | 0.01316 | -0.036 | 91.234
10.5 | 1.235 | 0.01378 | -0.036 | 89.627
11 | 1.266 | 0.01448 | -0.037 | 87.44
11.5 | 1.294 | 0.01525 | -0.038 | 84.855
12 | 1.317 | 0.0161 | -0.038 | 81.804
12.5 | 1.332 | 0.01718 | -0.039 | 77.513
13 | 1.341 | 0.01839 | -0.039 | 72.916
13.5 | 1.346 | 0.01966 | -0.04 | 68.436
14 | 1.345 | 0.02118 | -0.04 | 63.505
14.5 | 1.341 | 0.02285 | -0.041 | 58.677
15 | 1.331 | 0.02438 | -0.041 | 54.608
15.5 | 1.317 | 0.0267 | -0.042 | 49.338
16 | 1.298 | 0.03014 | -0.042 | 43.055
16.5 | 1.279 | 0.03246 | -0.042 | 39.398
17 | 1.255 | 0.03582 | -0.043 | 35.045
17.5 | 1.223 | 0.04208 | -0.043 | 29.07
18 | 1.197 | 0.04528 | -0.043 | 26.441
18.5 | 1.163 | 0.05198 | -0.043 | 22.381

## 81. Re 6M Mach 0.00 (2)
BIGFOIL.COM POLAR EXPORT
NACA63A116
NACA63A116 |  |  |  | Cl Max: | -0.1344 | at alpha= | -2 | deg
XFOIL ncrit=9 |  |  |  | L/D Max: | -28.9655 | at alpha= | -2 | deg
Re: | 6000000 |  |  | Cd Min: | 0.04621 | at alpha= | -20 | deg
Mach: | 0 |  |  | Cl=0 at alpha= | -99 | deg
|  |  |  | @ Cl=0.1, Cd= | 0.00464
|  |  |  | @ Cl=0.4, Cd= | 0.00464
|  |  |  | @ Cl=0.6, Cd= | 0.00464
alpha (deg) | Cl | Cd | Cm | Cl/Cd
-20 | -1.5526 | 0.04621 | -0.0486 | -33.5988
-19.5 | -1.5439 | 0.04198 | -0.0491 | -36.777
-19 | -1.5417 | 0.03732 | -0.0491 | -41.3103
-18.5 | -1.5237 | 0.03433 | -0.049 | -44.3839
-18 | -1.5191 | 0.03036 | -0.0482 | -50.0362
-17.5 | -1.5052 | 0.02733 | -0.0471 | -55.075
-17 | -1.4857 | 0.02485 | -0.046 | -59.7867
-16.5 | -1.4645 | 0.02262 | -0.0446 | -64.7436
-16 | -1.4411 | 0.02065 | -0.0429 | -69.7869
-15.5 | -1.4153 | 0.01898 | -0.0411 | -74.568
-15 | -1.3871 | 0.01761 | -0.039 | -78.7677
-14.5 | -1.3604 | 0.01632 | -0.0363 | -83.3578
-14 | -1.3341 | 0.01521 | -0.0329 | -87.712
-13.5 | -1.2941 | 0.01432 | -0.0318 | -90.3701
-13 | -1.2486 | 0.01325 | -0.0316 | -94.234
-12.5 | -1.2006 | 0.01262 | -0.0314 | -95.1347
-12 | -1.1601 | 0.01208 | -0.0293 | -96.0348
-11.5 | -1.1181 | 0.01164 | -0.0274 | -96.0567
-11 | -1.0763 | 0.01123 | -0.0252 | -95.8415
-10.5 | -1.0309 | 0.01068 | -0.0239 | -96.5262
-10 | -0.9813 | 0.01021 | -0.0233 | -96.1117
-9.5 | -0.9298 | 0.00983 | -0.023 | -94.588
-9 | -0.8784 | 0.00941 | -0.0226 | -93.3475
-8.5 | -0.8262 | 0.00902 | -0.0224 | -91.5965
-8 | -0.773 | 0.00867 | -0.0223 | -89.158
-7.5 | -0.7189 | 0.0083 | -0.0224 | -86.6145
-7 | -0.6632 | 0.00797 | -0.0228 | -83.212
-6.5 | -0.604 | 0.00766 | -0.024 | -78.8512
-6 | -0.5378 | 0.00733 | -0.0267 | -73.3697
-5.5 | -0.4801 | 0.00703 | -0.0275 | -68.293
-5 | -0.4254 | 0.00669 | -0.0276 | -63.5874
-4.5 | -0.3727 | 0.00637 | -0.0272 | -58.5086
-4 | -0.3237 | 0.00598 | -0.0261 | -54.1304
-3.5 | -0.278 | 0.00552 | -0.0242 | -50.3623
-3 | -0.2316 | 0.00513 | -0.0223 | -45.1462
-2.5 | -0.1844 | 0.00482 | -0.0207 | -38.2573
-2 | -0.1344 | 0.00464 | -0.0195 | -28.9655

## 82. Re 6M Mach 0.10 (1)
BIGFOIL.COM POLAR EXPORT
NACA63A116
NACA63A116 |  |  |  | Cl Max: | 1.333 | at alpha= | 13.5 | deg
JavaFoil+Calcfoil stall+Eppler ext transition |  |  |  | L/D Max: | 97.463 | at alpha= | 7.5 | deg
Re: | 6000000 |  |  | Cd Min: | 0.00548 | at alpha= | -0.5 | deg
Mach: | 0.1 |  |  | Cl=0 at alpha= | -0.81452 | deg
|  |  |  | @ Cl=0.1, Cd= | 0.0054898
|  |  |  | @ Cl=0.4, Cd= | 0.0058023
|  |  |  | @ Cl=0.6, Cd= | 0.0066502
alpha (deg) | Cl | Cd | Cm | Cl/Cd
-19 | -0.991 | 0.09348 | 0.008 | -10.605
-18.5 | -1.032 | 0.07397 | 0.008 | -13.945
-18 | -1.068 | 0.05913 | 0.008 | -18.065
-17.5 | -1.083 | 0.0569 | 0.007 | -19.04
-17 | -1.112 | 0.04683 | 0.006 | -23.753
-16.5 | -1.134 | 0.04032 | 0.006 | -28.126
-16 | -1.157 | 0.0331 | 0.005 | -34.951
-15.5 | -1.167 | 0.03034 | 0.005 | -38.451
-15 | -1.176 | 0.02678 | 0.004 | -43.901
-14.5 | -1.182 | 0.02368 | 0.003 | -49.91
-14 | -1.183 | 0.02136 | 0.003 | -55.367
-13.5 | -1.178 | 0.01952 | 0.002 | -60.375
-13 | -1.172 | 0.01766 | 0.001 | -66.365
-12.5 | -1.161 | 0.01606 | 0.001 | -72.282
-12 | -1.144 | 0.01499 | 0 | -76.268
-11.5 | -1.121 | 0.01407 | -0.001 | -79.677
-11 | -1.093 | 0.01326 | -0.002 | -82.401
-10.5 | -1.061 | 0.01254 | -0.003 | -84.612
-10 | -1.026 | 0.01189 | -0.003 | -86.29
-9.5 | -0.995 | 0.01117 | -0.004 | -89.073
-9 | -0.95 | 0.01063 | -0.005 | -89.398
-8.5 | -0.902 | 0.01018 | -0.006 | -88.628
-8 | -0.852 | 0.00973 | -0.007 | -87.572
-7.5 | -0.8 | 0.00939 | -0.008 | -85.179
-7 | -0.746 | 0.00892 | -0.008 | -83.568
-6.5 | -0.69 | 0.00854 | -0.009 | -80.782
-6 | -0.632 | 0.00826 | -0.01 | -76.563
-5.5 | -0.573 | 0.00793 | -0.011 | -72.291
-5 | -0.514 | 0.00748 | -0.012 | -68.67
-4.5 | -0.454 | 0.00695 | -0.013 | -65.303
-4 | -0.393 | 0.00648 | -0.013 | -60.658
-3.5 | -0.332 | 0.00607 | -0.014 | -54.728
-3 | -0.271 | 0.00575 | -0.015 | -47.068
-2.5 | -0.209 | 0.00566 | -0.016 | -36.921
-2 | -0.147 | 0.00561 | -0.017 | -26.24
-1.5 | -0.085 | 0.00554 | -0.018 | -15.396
-1 | -0.023 | 0.00552 | -0.018 | -4.225
-0.5 | 0.039 | 0.00548 | -0.019 | 7.044
0 | 0.101 | 0.00549 | -0.02 | 18.332
0.5 | 0.162 | 0.0055 | -0.021 | 29.5
1 | 0.224 | 0.00554 | -0.022 | 40.492
1.5 | 0.286 | 0.00562 | -0.023 | 50.846
2 | 0.348 | 0.0057 | -0.023 | 60.952
2.5 | 0.409 | 0.00582 | -0.024 | 70.307
3 | 0.471 | 0.00593 | -0.025 | 79.425
3.5 | 0.532 | 0.00607 | -0.026 | 87.705
4 | 0.593 | 0.0066 | -0.027 | 89.846
4.5 | 0.653 | 0.00703 | -0.028 | 92.976
5 | 0.713 | 0.00764 | -0.028 | 93.339
5.5 | 0.772 | 0.0082 | -0.029 | 94.108
6 | 0.829 | 0.00887 | -0.03 | 93.472
6.5 | 0.885 | 0.0093 | -0.031 | 95.146
7 | 0.94 | 0.00973 | -0.032 | 96.563
7.5 | 0.992 | 0.01018 | -0.032 | 97.463
8 | 1.043 | 0.01082 | -0.033 | 96.385
8.5 | 1.091 | 0.01137 | -0.034 | 95.942
9 | 1.126 | 0.0121 | -0.034 | 93.035
9.5 | 1.165 | 0.01271 | -0.035 | 91.681
10 | 1.202 | 0.01332 | -0.036 | 90.3
10.5 | 1.236 | 0.01396 | -0.036 | 88.573
11 | 1.266 | 0.01466 | -0.037 | 86.339
11.5 | 1.292 | 0.01548 | -0.038 | 83.435
12 | 1.313 | 0.01637 | -0.038 | 80.229
12.5 | 1.325 | 0.01753 | -0.039 | 75.597
13 | 1.332 | 0.0188 | -0.039 | 70.843
13.5 | 1.333 | 0.02024 | -0.04 | 65.862
14 | 1.33 | 0.02174 | -0.04 | 61.164
14.5 | 1.32 | 0.02379 | -0.041 | 55.495
15 | 1.308 | 0.0253 | -0.041 | 51.704
15.5 | 1.289 | 0.028 | -0.042 | 46.052
16 | 1.268 | 0.03085 | -0.042 | 41.089
16.5 | 1.242 | 0.0341 | -0.042 | 36.436
17 | 1.212 | 0.03846 | -0.043 | 31.52
17.5 | 1.175 | 0.04536 | -0.042 | 25.912
18 | 1.143 | 0.04999 | -0.043 | 22.86
18.5 | 1.105 | 0.05736 | -0.043 | 19.255

## 83. Re 6M Mach 0.10 (2)
BIGFOIL.COM POLAR EXPORT
NACA63A116
NACA63A116 |  |  |  | Cl Max: | 1.6121 | at alpha= | 20 | deg
XFOIL ncrit=9 |  |  |  | L/D Max: | 99.5538 | at alpha= | 9 | deg
Re: | 6000000 |  |  | Cd Min: | 0.05606 | at alpha= | 20 | deg
Mach: | 0.1 |  |  | Cl=0 at alpha= | -0.7242 | deg
|  |  |  | @ Cl=0.1, Cd= | 0.0044542
|  |  |  | @ Cl=0.4, Cd= | 0.0050466
|  |  |  | @ Cl=0.6, Cd= | 0.0069589
alpha (deg) | Cl | Cd | Cm | Cl/Cd
-20 | -1.5271 | 0.05123 | -0.0498 | -29.8087
-19.5 | -1.5279 | 0.04568 | -0.0508 | -33.4479
-19 | -1.5287 | 0.04048 | -0.0512 | -37.7643
-18.5 | -1.5088 | 0.03742 | -0.0513 | -40.3207
-18 | -1.5114 | 0.03259 | -0.0506 | -46.3762
-17.5 | -1.4997 | 0.0292 | -0.0497 | -51.3596
-17 | -1.4831 | 0.02635 | -0.0485 | -56.2846
-16.5 | -1.4628 | 0.02391 | -0.0472 | -61.1794
-16 | -1.4408 | 0.0217 | -0.0455 | -66.3963
-15.5 | -1.416 | 0.01983 | -0.0437 | -71.407
-15 | -1.3883 | 0.01828 | -0.0416 | -75.9464
-14.5 | -1.3618 | 0.01685 | -0.039 | -80.819
-14 | -1.3325 | 0.01576 | -0.0361 | -84.5495
-13.5 | -1.299 | 0.01478 | -0.0337 | -87.889
-13 | -1.2423 | 0.01362 | -0.036 | -91.2115
-12.5 | -1.204 | 0.01283 | -0.0336 | -93.8426
-12 | -1.1644 | 0.01223 | -0.0312 | -95.2085
-11.5 | -1.1217 | 0.01177 | -0.0293 | -95.3016
-11 | -1.079 | 0.01135 | -0.0272 | -95.0661
-10.5 | -1.0357 | 0.01082 | -0.0252 | -95.7209
-10 | -0.9864 | 0.01032 | -0.0243 | -95.5814
-9.5 | -0.9348 | 0.00991 | -0.0239 | -94.329
-9 | -0.8827 | 0.00949 | -0.0236 | -93.0137
-8.5 | -0.8303 | 0.0091 | -0.0232 | -91.2418
-8 | -0.7767 | 0.00873 | -0.0231 | -88.9691
-7.5 | -0.7224 | 0.00836 | -0.0231 | -86.4115
-7 | -0.6667 | 0.00801 | -0.0233 | -83.2335
-6.5 | -0.6074 | 0.0077 | -0.0244 | -78.8831
-5.5 | -0.4822 | 0.00707 | -0.028 | -68.2037
-5 | -0.4274 | 0.00672 | -0.028 | -63.6012
-4.5 | -0.3746 | 0.00639 | -0.0275 | -58.6228
-4 | -0.3252 | 0.006 | -0.0264 | -54.2
-3.5 | -0.2795 | 0.00553 | -0.0244 | -50.5425
-3 | -0.233 | 0.00514 | -0.0225 | -45.3307
-2.5 | -0.1855 | 0.00483 | -0.0208 | -38.4058
-2 | -0.1352 | 0.00465 | -0.0196 | -29.0753
-1.5 | -0.0821 | 0.00457 | -0.019 | -17.965
-1 | -0.0294 | 0.00447 | -0.0182 | -6.5772
-0.5 | 0.0239 | 0.00445 | -0.0176 | 5.3708
0 | 0.0774 | 0.00445 | -0.0171 | 17.3933
0.5 | 0.1307 | 0.00446 | -0.0165 | 29.3049
1 | 0.1844 | 0.00448 | -0.016 | 41.1607
1.5 | 0.2376 | 0.00456 | -0.0153 | 52.1053
2 | 0.2909 | 0.00465 | -0.0148 | 62.5591
2.5 | 0.3429 | 0.00482 | -0.014 | 71.1411
3 | 0.3952 | 0.005 | -0.0132 | 79.04
3.5 | 0.4416 | 0.00545 | -0.0114 | 81.0275
4 | 0.4917 | 0.00585 | -0.0104 | 84.0513
4.5 | 0.5404 | 0.00646 | -0.0093 | 83.6533
5 | 0.5959 | 0.00693 | -0.0096 | 85.9885
5.5 | 0.6611 | 0.00739 | -0.0121 | 89.4587
6 | 0.7209 | 0.0078 | -0.0134 | 92.4231
6.5 | 0.7756 | 0.00822 | -0.0135 | 94.3552
7 | 0.8288 | 0.00863 | -0.0133 | 96.0371
7.5 | 0.8815 | 0.00902 | -0.013 | 97.7273
8 | 0.9329 | 0.00945 | -0.0124 | 98.7196
8.5 | 0.9814 | 0.00988 | -0.0113 | 99.332
9 | 1.0264 | 0.01031 | -0.0095 | 99.5538
9.5 | 1.0709 | 0.01081 | -0.0077 | 99.0657
10 | 1.1166 | 0.01128 | -0.0063 | 98.9894
10.5 | 1.1626 | 0.0117 | -0.005 | 99.3675
11 | 1.2032 | 0.01219 | -0.0028 | 98.7039
11.5 | 1.2639 | 0.01289 | -0.0049 | 98.0528
12 | 1.3026 | 0.0136 | -0.0026 | 95.7794
12.5 | 1.3333 | 0.01458 | 0.0007 | 91.4472
13 | 1.3644 | 0.01564 | 0.0037 | 87.2379
13.5 | 1.3946 | 0.01683 | 0.0065 | 82.8639
14 | 1.4251 | 0.0181 | 0.009 | 78.7348
14.5 | 1.4545 | 0.01951 | 0.0113 | 74.5515
15 | 1.4804 | 0.02126 | 0.0136 | 69.6331
15.5 | 1.5037 | 0.02327 | 0.0157 | 64.6197
16 | 1.5238 | 0.02565 | 0.0178 | 59.4074
16.5 | 1.546 | 0.02795 | 0.0194 | 55.3131
17 | 1.5569 | 0.03128 | 0.0212 | 49.773
17.5 | 1.5734 | 0.03431 | 0.0223 | 45.8584
18 | 1.5875 | 0.03772 | 0.0233 | 42.0864
18.5 | 1.5951 | 0.04185 | 0.0239 | 38.1147
19 | 1.5953 | 0.04697 | 0.0242 | 33.9642
19.5 | 1.6096 | 0.0508 | 0.0241 | 31.685
20 | 1.6121 | 0.05606 | 0.0235 | 28.7567

## 84. Re 6M Mach 0.25 (1)
BIGFOIL.COM POLAR EXPORT
NACA63A116
NACA63A116 |  |  |  | Cl Max: | 1.273 | at alpha= | 12 | deg
JavaFoil+Calcfoil stall+Eppler ext transition |  |  |  | L/D Max: | 94.591 | at alpha= | 7 | deg
Re: | 6000000 |  |  | Cd Min: | 0.00552 | at alpha= | -0.5 | deg
Mach: | 0.25 |  |  | Cl=0 at alpha= | -0.8125 | deg
|  |  |  | @ Cl=0.1, Cd= | 0.00552
|  |  |  | @ Cl=0.4, Cd= | 0.0058472
|  |  |  | @ Cl=0.6, Cd= | 0.0066529
alpha (deg) | Cl | Cd | Cm | Cl/Cd
-17 | -0.759 | 0.11563 | 0.005 | -6.568
-16.5 | -0.808 | 0.10283 | 0.005 | -7.861
-16 | -0.865 | 0.0825 | 0.005 | -10.482
-15.5 | -0.95 | 0.04814 | 0.005 | -19.731
-15 | -0.99 | 0.04131 | 0.004 | -23.96
-14.5 | -1.034 | 0.032 | 0.003 | -32.303
-14 | -1.063 | 0.02726 | 0.003 | -38.989
-13.5 | -1.081 | 0.02445 | 0.002 | -44.222
-13 | -1.095 | 0.02137 | 0.001 | -51.259
-12.5 | -1.101 | 0.01912 | 0.001 | -57.595
-12 | -1.102 | 0.01715 | 0 | -64.219
-11.5 | -1.095 | 0.01569 | -0.001 | -69.748
-11 | -1.079 | 0.01448 | -0.002 | -74.554
-10.5 | -1.057 | 0.01355 | -0.003 | -77.951
-10 | -1.028 | 0.0127 | -0.003 | -80.943
-9.5 | -0.994 | 0.01204 | -0.004 | -82.492
-9 | -0.964 | 0.01124 | -0.005 | -85.708
-8.5 | -0.918 | 0.01065 | -0.006 | -86.225
-8 | -0.869 | 0.01019 | -0.007 | -85.363
-7.5 | -0.818 | 0.00972 | -0.008 | -84.098
-7 | -0.763 | 0.00932 | -0.009 | -81.947
-6.5 | -0.707 | 0.0088 | -0.009 | -80.303
-6 | -0.648 | 0.00845 | -0.01 | -76.779
-5.5 | -0.588 | 0.00814 | -0.011 | -72.29
-5 | -0.528 | 0.00764 | -0.012 | -69.074
-4.5 | -0.466 | 0.00715 | -0.013 | -65.147
-4 | -0.404 | 0.0066 | -0.014 | -61.166
-3.5 | -0.341 | 0.00622 | -0.015 | -54.813
-3 | -0.278 | 0.0058 | -0.015 | -47.913
-2.5 | -0.215 | 0.0057 | -0.016 | -37.622
-2 | -0.151 | 0.00566 | -0.017 | -26.715
-1.5 | -0.088 | 0.0056 | -0.018 | -15.637
-1 | -0.024 | 0.00556 | -0.019 | -4.311
-0.5 | 0.04 | 0.00552 | -0.02 | 7.191
0 | 0.103 | 0.00552 | -0.021 | 18.725
0.5 | 0.167 | 0.00555 | -0.021 | 30.08
1 | 0.23 | 0.00558 | -0.022 | 41.266
1.5 | 0.294 | 0.0057 | -0.023 | 51.593
2 | 0.357 | 0.00578 | -0.024 | 61.836
2.5 | 0.421 | 0.00588 | -0.025 | 71.535
3 | 0.484 | 0.00599 | -0.026 | 80.707
3.5 | 0.547 | 0.00614 | -0.027 | 89.033
4 | 0.609 | 0.00674 | -0.027 | 90.294
4.5 | 0.671 | 0.00722 | -0.028 | 92.963
5 | 0.732 | 0.0079 | -0.029 | 92.69
5.5 | 0.792 | 0.00849 | -0.03 | 93.229
6 | 0.85 | 0.00911 | -0.031 | 93.348
6.5 | 0.907 | 0.00968 | -0.032 | 93.735
7 | 0.962 | 0.01017 | -0.032 | 94.591
7.5 | 1.014 | 0.01073 | -0.033 | 94.513
8 | 1.064 | 0.01141 | -0.034 | 93.232
8.5 | 1.099 | 0.01206 | -0.035 | 91.114
9 | 1.138 | 0.01285 | -0.035 | 88.607
9.5 | 1.175 | 0.01355 | -0.036 | 86.702
10 | 1.206 | 0.01424 | -0.037 | 84.691
10.5 | 1.233 | 0.01502 | -0.037 | 82.074
11 | 1.253 | 0.01598 | -0.038 | 78.397
11.5 | 1.267 | 0.01709 | -0.039 | 74.126
12 | 1.273 | 0.01831 | -0.039 | 69.534
12.5 | 1.268 | 0.0198 | -0.04 | 64.037
13 | 1.253 | 0.02171 | -0.04 | 57.699
13.5 | 1.228 | 0.02404 | -0.041 | 51.086
14 | 1.196 | 0.02667 | -0.041 | 44.837
14.5 | 1.156 | 0.02984 | -0.041 | 38.735
15 | 1.108 | 0.03357 | -0.041 | 32.987
15.5 | 1.049 | 0.03981 | -0.041 | 26.35
16 | 0.981 | 0.04883 | -0.041 | 20.092
16.5 | 0.9 | 0.06513 | -0.04 | 13.825
17 | 0.799 | 0.10158 | -0.035 | 7.861

## 85. Re 6M Mach 0.25 (2)
BIGFOIL.COM POLAR EXPORT
NACA63A116
NACA63A116 |  |  |  | Cl Max: | 1.5366 | at alpha= | 18 | deg
XFOIL ncrit=9 |  |  |  | L/D Max: | 96.5955 | at alpha= | 8.5 | deg
Re: | 6000000 |  |  | Cd Min: | 0.08647 | at alpha= | -20 | deg
Mach: | 0.25 |  |  | Cl=0 at alpha= | -0.71846 | deg
|  |  |  | @ Cl=0.1, Cd= | 0.0044878
|  |  |  | @ Cl=0.4, Cd= | 0.0050196
|  |  |  | @ Cl=0.6, Cd= | 0.0069354
alpha (deg) | Cl | Cd | Cm | Cl/Cd
-20 | -1.3432 | 0.08647 | -0.0459 | -15.5337
-19.5 | -1.3745 | 0.07544 | -0.051 | -18.2198
-19 | -1.399 | 0.06578 | -0.0549 | -21.2679
-18.5 | -1.4034 | 0.0588 | -0.0572 | -23.8673
-18 | -1.4291 | 0.04996 | -0.0596 | -28.6049
-17.5 | -1.4359 | 0.04353 | -0.0605 | -32.9864
-17 | -1.4382 | 0.03792 | -0.0605 | -37.9272
-16.5 | -1.4276 | 0.0338 | -0.0599 | -42.2367
-16 | -1.4199 | 0.02967 | -0.0586 | -47.8564
-15.5 | -1.404 | 0.02639 | -0.057 | -53.202
-15 | -1.383 | 0.02364 | -0.0551 | -58.5025
-14.5 | -1.3612 | 0.02111 | -0.0527 | -64.4813
-14 | -1.3366 | 0.01899 | -0.05 | -70.3844
-13.5 | -1.3085 | 0.01732 | -0.0469 | -75.5485
-13 | -1.2727 | 0.01582 | -0.0448 | -80.4488
-12.5 | -1.2208 | 0.01436 | -0.0452 | -85.0139
-12 | -1.1809 | 0.01338 | -0.0427 | -88.2586
-11.5 | -1.1402 | 0.01269 | -0.0398 | -89.8503
-11 | -1.0983 | 0.01204 | -0.0368 | -91.2209
-10.5 | -1.0516 | 0.01151 | -0.0346 | -91.364
-10 | -1.0074 | 0.01093 | -0.0319 | -92.1683
-9.5 | -0.96 | 0.01044 | -0.0297 | -91.954
-9 | -0.9063 | 0.00998 | -0.0288 | -90.8116
-8.5 | -0.8529 | 0.00947 | -0.0278 | -90.0634
-8 | -0.798 | 0.00905 | -0.0271 | -88.1768
-7.5 | -0.742 | 0.00866 | -0.0267 | -85.6813
-7 | -0.6852 | 0.00826 | -0.0264 | -82.954
-6.5 | -0.6257 | 0.00789 | -0.0268 | -79.3029
-6 | -0.5593 | 0.00756 | -0.0287 | -73.9815
-5 | -0.4386 | 0.00686 | -0.0301 | -63.9359
-4.5 | -0.3838 | 0.00654 | -0.0295 | -58.685
-4 | -0.3341 | 0.00609 | -0.0279 | -54.8604
-3.5 | -0.2867 | 0.00563 | -0.0258 | -50.9236
-3 | -0.2401 | 0.00521 | -0.0235 | -46.0845
-2.5 | -0.1915 | 0.00488 | -0.0216 | -39.2418
-2 | -0.1396 | 0.0047 | -0.0203 | -29.7021
-1.5 | -0.0855 | 0.00461 | -0.0194 | -18.5466
0 | 0.0786 | 0.00448 | -0.0173 | 17.5446
0.5 | 0.1336 | 0.0045 | -0.0166 | 29.6889
1 | 0.189 | 0.00452 | -0.016 | 41.8142
1.5 | 0.2436 | 0.0046 | -0.0153 | 52.9565
2 | 0.2988 | 0.00469 | -0.0147 | 63.71
2.5 | 0.3522 | 0.00486 | -0.0137 | 72.4691
3 | 0.4061 | 0.00504 | -0.0129 | 80.5754
3.5 | 0.453 | 0.00553 | -0.0107 | 81.9168
4 | 0.5046 | 0.00595 | -0.0096 | 84.8067
4.5 | 0.5542 | 0.00658 | -0.0081 | 84.2249
5.5 | 0.6805 | 0.00756 | -0.0111 | 90.0132
6 | 0.7394 | 0.00802 | -0.0116 | 92.1945
6.5 | 0.7943 | 0.0085 | -0.0111 | 93.4471
7 | 0.8488 | 0.00894 | -0.0105 | 94.9441
7.5 | 0.9006 | 0.00935 | -0.0092 | 96.3209
8 | 0.9475 | 0.00984 | -0.007 | 96.2907
8.5 | 0.9959 | 0.01031 | -0.0052 | 96.5955
9 | 1.0439 | 0.01082 | -0.0033 | 96.4787
9.5 | 1.0887 | 0.01142 | -0.0009 | 95.3327
10 | 1.134 | 0.012 | 0.0013 | 94.5
11 | 1.2258 | 0.0132 | 0.0049 | 92.8636
11.5 | 1.2787 | 0.01431 | 0.0049 | 89.3571
12 | 1.3125 | 0.01541 | 0.0084 | 85.172
12.5 | 1.3414 | 0.0169 | 0.012 | 79.3728
13 | 1.3733 | 0.01837 | 0.015 | 74.7578
13.5 | 1.4038 | 0.02004 | 0.0178 | 70.0499
14 | 1.4303 | 0.0221 | 0.0206 | 64.7195
14.5 | 1.4543 | 0.02446 | 0.0231 | 59.4563
15 | 1.4735 | 0.0273 | 0.0256 | 53.9744
15.5 | 1.489 | 0.03058 | 0.0277 | 48.692
16 | 1.4976 | 0.03461 | 0.0296 | 43.2707
16.5 | 1.5094 | 0.03864 | 0.0309 | 39.0631
17 | 1.521 | 0.04287 | 0.0318 | 35.4794
17.5 | 1.5321 | 0.04738 | 0.0321 | 32.3364
18 | 1.5366 | 0.05271 | 0.0321 | 29.152
18.5 | 1.528 | 0.05966 | 0.0313 | 25.6118
19 | 1.5028 | 0.06876 | 0.0292 | 21.8557
19.5 | 1.5008 | 0.07563 | 0.0274 | 19.844
20 | 1.4807 | 0.08487 | 0.0243 | 17.4467

## 86. Re 6M Mach 0.50 (1)
BIGFOIL.COM POLAR EXPORT
NACA63A116
NACA63A116 |  |  |  | Cl Max: | 1.186 | at alpha= | 20 | deg
JavaFoil+Calcfoil stall+Eppler ext transition |  |  |  | L/D Max: | 90.363 | at alpha= | 4 | deg
Re: | 6000000 |  |  | Cd Min: | 0.0057 | at alpha= | -0.5 | deg
Mach: | 0.5 |  |  | Cl=0 at alpha= | -0.80986 | deg
|  |  |  | @ Cl=0.1, Cd= | 0.0057389
|  |  |  | @ Cl=0.4, Cd= | 0.006052
|  |  |  | @ Cl=0.6, Cd= | 0.0067686
alpha (deg) | Cl | Cd | Cm | Cl/Cd
-20 | -1.084 | 0.15268 | 0.008 | -7.099
-19.5 | -1.052 | 0.14849 | 0.007 | -7.082
-19 | -1.024 | 0.14921 | 0.007 | -6.863
-18.5 | -1.004 | 0.14212 | 0.007 | -7.065
-18 | -0.971 | 0.1384 | 0.006 | -7.019
-17.5 | -0.94 | 0.13271 | 0.005 | -7.081
-17 | -0.912 | 0.13081 | 0.005 | -6.972
-16.5 | -0.89 | 0.12644 | 0.005 | -7.037
-16 | -0.858 | 0.12212 | 0.004 | -7.024
-15.5 | -0.827 | 0.11479 | 0.003 | -7.209
-15 | -0.8 | 0.11372 | 0.003 | -7.032
-14.5 | -0.775 | 0.11048 | 0.002 | -7.016
-14 | -0.745 | 0.10456 | 0.002 | -7.123
-13.5 | -0.715 | 0.10021 | 0.001 | -7.136
-13 | -0.687 | 0.09662 | 0.001 | -7.115
-12.5 | -0.661 | 0.09274 | 0 | -7.126
-12 | -0.633 | 0.08428 | 0 | -7.514
-11.5 | -0.61 | 0.07381 | -0.001 | -8.27
-11 | -0.576 | 0.08176 | -0.001 | -7.039
-10.5 | -0.605 | 0.03788 | -0.003 | -15.968
-10 | -0.612 | 0.02105 | -0.004 | -29.066
-9.5 | -0.549 | 0.03158 | -0.004 | -17.389
-9 | -0.785 | 0.01749 | -0.006 | -44.863
-8.5 | -0.881 | 0.01447 | -0.007 | -60.866
-8 | -0.885 | 0.01315 | -0.008 | -67.278
-7.5 | -0.86 | 0.01224 | -0.009 | -70.211
-7 | -0.819 | 0.01139 | -0.009 | -71.909
-6.5 | -0.776 | 0.01058 | -0.011 | -73.283
-6 | -0.716 | 0.00973 | -0.011 | -73.599
-5.5 | -0.652 | 0.00917 | -0.012 | -71.109
-5 | -0.587 | 0.00864 | -0.013 | -67.887
-4.5 | -0.519 | 0.00799 | -0.014 | -64.963
-4 | -0.45 | 0.00736 | -0.015 | -61.194
-3.5 | -0.381 | 0.00676 | -0.016 | -56.312
-3 | -0.31 | 0.00609 | -0.017 | -50.974
-2.5 | -0.24 | 0.00597 | -0.018 | -40.168
-2 | -0.169 | 0.00586 | -0.019 | -28.795
-1.5 | -0.098 | 0.00581 | -0.02 | -16.832
-1 | -0.027 | 0.00576 | -0.021 | -4.651
-0.5 | 0.044 | 0.0057 | -0.022 | 7.785
0 | 0.116 | 0.00575 | -0.023 | 20.108
0.5 | 0.186 | 0.00576 | -0.024 | 32.358
1 | 0.257 | 0.00584 | -0.025 | 44.056
1.5 | 0.328 | 0.00594 | -0.026 | 55.289
2 | 0.399 | 0.00605 | -0.027 | 65.941
2.5 | 0.47 | 0.00619 | -0.028 | 75.915
3 | 0.54 | 0.00634 | -0.029 | 85.165
3.5 | 0.61 | 0.00684 | -0.03 | 89.208
4 | 0.679 | 0.00752 | -0.031 | 90.363
4.5 | 0.748 | 0.00834 | -0.032 | 89.698
5 | 0.814 | 0.00923 | -0.033 | 88.212
5.5 | 0.878 | 0.01013 | -0.033 | 86.648
6 | 0.93 | 0.01102 | -0.034 | 84.428
6.5 | 0.982 | 0.01181 | -0.035 | 83.131
7 | 1.027 | 0.01275 | -0.036 | 80.513
7.5 | 1.061 | 0.01393 | -0.037 | 76.136
8 | 1.078 | 0.01506 | -0.037 | 71.564
8.5 | 1.062 | 0.01645 | -0.038 | 64.587
9 | 0.954 | 0.01849 | -0.039 | 51.605
9.5 | 0.694 | 0.02116 | -0.039 | 32.795
10 | 0.61 | 0.07241 | -0.021 | 8.425
10.5 | 0.747 | 0.02608 | -0.04 | 28.64
11 | 0.667 | 0.07915 | -0.023 | 8.427
11.5 | 0.797 | 0.03178 | -0.04 | 25.083
12 | 0.724 | 0.08464 | -0.025 | 8.55
12.5 | 0.751 | 0.09339 | -0.025 | 8.041
13 | 0.777 | 0.09085 | -0.024 | 8.553
13.5 | 0.804 | 0.09931 | -0.025 | 8.1
14 | 0.837 | 0.10439 | -0.028 | 8.015
14.5 | 0.86 | 0.10753 | -0.027 | 8.001
15 | 0.888 | 0.11455 | -0.027 | 7.75
15.5 | 0.918 | 0.12001 | -0.029 | 7.649
16 | 0.954 | 0.12107 | -0.032 | 7.876
16.5 | 0.972 | 0.12246 | -0.03 | 7.938
17 | 1.002 | 0.12849 | -0.032 | 7.802
17.5 | 1.04 | 0.12762 | -0.035 | 8.145
18 | 1.074 | 0.13084 | -0.037 | 8.211
18.5 | 1.084 | 0.13994 | -0.033 | 7.743
19 | 1.114 | 0.14725 | -0.035 | 7.565
19.5 | 1.152 | 0.14672 | -0.038 | 7.851
20 | 1.186 | 0.14826 | -0.04 | 7.998

## 87. Re 6M Mach 0.50 (2)
BIGFOIL.COM POLAR EXPORT
NACA63A116
NACA63A116 |  |  |  | Cl Max: | 1.2255 | at alpha= | 11 | deg
XFOIL ncrit=9 |  |  |  | L/D Max: | 87.4094 | at alpha= | 6 | deg
Re: | 6000000 |  |  | Cd Min: | 0.13015 | at alpha= | 16 | deg
Mach: | 0.5 |  |  | Cl=0 at alpha= | -0.67609 | deg
|  |  |  | @ Cl=0.1, Cd= | 0.0046627
|  |  |  | @ Cl=0.4, Cd= | 0.0051122
|  |  |  | @ Cl=0.6, Cd= | 0.0071583
alpha (deg) | Cl | Cd | Cm | Cl/Cd
-15.5 | -0.783 | 0.12405 | -0.0344 | -6.312
-15 | -0.8092 | 0.11123 | -0.0417 | -7.275
-14.5 | -0.8356 | 0.09893 | -0.0486 | -8.4464
-14 | -0.8602 | 0.08702 | -0.0552 | -9.8851
-13.5 | -0.8885 | 0.07509 | -0.0618 | -11.8325
-13 | -0.9225 | 0.06338 | -0.0681 | -14.5551
-12.5 | -0.9577 | 0.05263 | -0.0728 | -18.1968
-12 | -0.9914 | 0.04308 | -0.0756 | -23.013
-11.5 | -1.0108 | 0.0331 | -0.0816 | -30.5378
-11 | -1.0341 | 0.02635 | -0.0789 | -39.2448
-10.5 | -1.0407 | 0.0211 | -0.0754 | -49.3223
-10 | -1.0299 | 0.01712 | -0.0711 | -60.1577
-9.5 | -1.0035 | 0.01442 | -0.0663 | -69.5908
-9 | -0.9635 | 0.01274 | -0.0613 | -75.6279
-8.5 | -0.916 | 0.01161 | -0.0566 | -78.8975
-8 | -0.8627 | 0.01079 | -0.0524 | -79.9537
-7.5 | -0.807 | 0.01008 | -0.0486 | -80.0595
-7 | -0.7488 | 0.0095 | -0.0453 | -78.8211
-6.5 | -0.6914 | 0.00895 | -0.042 | -77.2514
-6 | -0.6254 | 0.00844 | -0.0407 | -74.0995
-5.5 | -0.5497 | 0.00797 | -0.0416 | -68.9711
-5 | -0.4823 | 0.00754 | -0.041 | -63.9655
-4.5 | -0.4224 | 0.00708 | -0.0391 | -59.661
-4 | -0.367 | 0.00659 | -0.0364 | -55.6904
-3.5 | -0.3169 | 0.00605 | -0.0328 | -52.3802
-2.5 | -0.2172 | 0.00513 | -0.0256 | -42.3392
-2 | -0.1609 | 0.0049 | -0.0232 | -32.8367
-1.5 | -0.1001 | 0.00482 | -0.0218 | -20.7676
-1 | -0.0401 | 0.00472 | -0.0203 | -8.4958
-0.5 | 0.0218 | 0.00467 | -0.0192 | 4.6681
0 | 0.0835 | 0.00466 | -0.018 | 17.9185
0.5 | 0.1451 | 0.00467 | -0.0169 | 31.0707
1 | 0.2071 | 0.00472 | -0.0158 | 43.8771
1.5 | 0.269 | 0.00478 | -0.0147 | 56.2762
2 | 0.33 | 0.0049 | -0.0133 | 67.3469
2.5 | 0.3897 | 0.00508 | -0.0116 | 76.7126
3 | 0.4505 | 0.00527 | -0.0101 | 85.4839
3.5 | 0.4998 | 0.00585 | -0.0065 | 85.4359
4 | 0.553 | 0.00644 | -0.0036 | 85.8696
4.5 | 0.606 | 0.00725 | -0.0009 | 83.5862
5.5 | 0.7376 | 0.00852 | 0 | 86.5728
6 | 0.7963 | 0.00911 | 0.0023 | 87.4094
6.5 | 0.8508 | 0.00976 | 0.0054 | 87.1721
7 | 0.9047 | 0.01044 | 0.0088 | 86.6571
7.5 | 0.9557 | 0.01127 | 0.0125 | 84.8004
8 | 1.0046 | 0.01225 | 0.0165 | 82.0082
8.5 | 1.0539 | 0.01335 | 0.0203 | 78.9438
9 | 1.1003 | 0.01472 | 0.0243 | 74.7486
9.5 | 1.1398 | 0.01662 | 0.0287 | 68.58
10 | 1.1767 | 0.0189 | 0.0328 | 62.2593
10.5 | 1.2045 | 0.02195 | 0.0368 | 54.8747
11 | 1.2255 | 0.02684 | 0.0386 | 45.6595
11.5 | 1.2148 | 0.03274 | 0.0426 | 37.1045
12 | 1.188 | 0.04032 | 0.045 | 29.4643
13 | 1.135 | 0.05773 | 0.0441 | 19.6605
13.5 | 1.0934 | 0.06909 | 0.0403 | 15.8257
14 | 1.0667 | 0.07984 | 0.0359 | 13.3605
14.5 | 1.0327 | 0.09217 | 0.0297 | 11.2043
15 | 1.0021 | 0.10474 | 0.023 | 9.5675
15.5 | 0.9769 | 0.11714 | 0.0161 | 8.3396
16 | 0.9504 | 0.13015 | 0.0087 | 7.3023

## 88. Re 7M Mach 0.00 (1)
BIGFOIL.COM POLAR EXPORT
NACA63A116
NACA63A116 |  |  |  | Cl Max: | 1.348 | at alpha= | 13.5 | deg
JavaFoil+Calcfoil stall+Eppler ext transition |  |  |  | L/D Max: | 100.012 | at alpha= | 7.5 | deg
Re: | 7000000 |  |  | Cd Min: | 0.00544 | at alpha= | -0.5 | deg
Mach: | 0 |  |  | Cl=0 at alpha= | -0.81147 | deg
|  |  |  | @ Cl=0.1, Cd= | 0.00544
|  |  |  | @ Cl=0.4, Cd= | 0.0057608
|  |  |  | @ Cl=0.6, Cd= | 0.0067283
alpha (deg) | Cl | Cd | Cm | Cl/Cd
-19.5 | -1.033 | 0.08558 | 0.009 | -12.066
-19 | -1.063 | 0.0724 | 0.008 | -14.686
-18.5 | -1.094 | 0.05999 | 0.008 | -18.231
-18 | -1.118 | 0.05176 | 0.008 | -21.606
-17.5 | -1.135 | 0.04741 | 0.007 | -23.94
-17 | -1.157 | 0.0403 | 0.007 | -28.7
-16.5 | -1.172 | 0.03538 | 0.006 | -33.133
-16 | -1.186 | 0.03078 | 0.005 | -38.542
-15.5 | -1.194 | 0.02753 | 0.005 | -43.378
-15 | -1.199 | 0.02462 | 0.004 | -48.713
-14.5 | -1.202 | 0.02185 | 0.003 | -55.015
-14 | -1.2 | 0.01979 | 0.003 | -60.62
-13.5 | -1.194 | 0.01786 | 0.002 | -66.872
-13 | -1.184 | 0.01643 | 0.001 | -72.092
-12.5 | -1.171 | 0.01507 | 0.001 | -77.681
-12 | -1.149 | 0.01426 | 0 | -80.602
-11.5 | -1.124 | 0.0134 | -0.001 | -83.898
-11 | -1.095 | 0.01267 | -0.002 | -86.427
-10.5 | -1.062 | 0.012 | -0.003 | -88.55
-10 | -1.035 | 0.01131 | -0.003 | -91.49
-9.5 | -0.993 | 0.01073 | -0.004 | -92.497
-9 | -0.947 | 0.01021 | -0.005 | -92.804
-8.5 | -0.899 | 0.00983 | -0.006 | -91.467
-8 | -0.849 | 0.00946 | -0.007 | -89.786
-7.5 | -0.797 | 0.00908 | -0.007 | -87.701
-7 | -0.743 | 0.00871 | -0.008 | -85.208
-6.5 | -0.687 | 0.00835 | -0.009 | -82.274
-6 | -0.629 | 0.00808 | -0.01 | -77.922
-5.5 | -0.571 | 0.0078 | -0.011 | -73.197
-5 | -0.511 | 0.00736 | -0.012 | -69.473
-4.5 | -0.452 | 0.00695 | -0.012 | -64.961
-4 | -0.391 | 0.00654 | -0.013 | -59.767
-3.5 | -0.33 | 0.00618 | -0.014 | -53.477
-3 | -0.269 | 0.0057 | -0.015 | -47.203
-2.5 | -0.208 | 0.00562 | -0.016 | -36.971
-2 | -0.146 | 0.00556 | -0.017 | -26.308
-1.5 | -0.085 | 0.0055 | -0.017 | -15.421
-1 | -0.023 | 0.00545 | -0.018 | -4.257
-0.5 | 0.038 | 0.00544 | -0.019 | 7.062
0 | 0.1 | 0.00544 | -0.02 | 18.394
0.5 | 0.162 | 0.00546 | -0.021 | 29.567
1 | 0.223 | 0.00552 | -0.022 | 40.407
1.5 | 0.285 | 0.00558 | -0.022 | 51.017
2 | 0.346 | 0.00569 | -0.023 | 60.858
2.5 | 0.407 | 0.00577 | -0.024 | 70.645
3 | 0.468 | 0.00589 | -0.025 | 79.601
3.5 | 0.529 | 0.00623 | -0.026 | 84.974
4 | 0.59 | 0.00665 | -0.027 | 88.754
4.5 | 0.65 | 0.00712 | -0.027 | 91.334
5 | 0.71 | 0.00765 | -0.028 | 92.764
5.5 | 0.768 | 0.00811 | -0.029 | 94.668
6 | 0.825 | 0.00867 | -0.03 | 95.195
6.5 | 0.881 | 0.00907 | -0.031 | 97.158
7 | 0.935 | 0.00949 | -0.031 | 98.558
7.5 | 0.988 | 0.00988 | -0.032 | 100.012
8 | 1.039 | 0.01041 | -0.033 | 99.807
8.5 | 1.088 | 0.01093 | -0.034 | 99.486
9 | 1.128 | 0.01165 | -0.034 | 96.755
9.5 | 1.165 | 0.01225 | -0.035 | 95.085
10 | 1.202 | 0.01281 | -0.036 | 93.81
10.5 | 1.237 | 0.01341 | -0.036 | 92.18
11 | 1.268 | 0.01409 | -0.037 | 89.979
11.5 | 1.295 | 0.01481 | -0.038 | 87.441
12 | 1.319 | 0.01563 | -0.038 | 84.356
12.5 | 1.334 | 0.01662 | -0.039 | 80.272
13 | 1.343 | 0.01776 | -0.039 | 75.639
13.5 | 1.348 | 0.01898 | -0.04 | 71.01
14 | 1.348 | 0.02044 | -0.04 | 65.948
14.5 | 1.343 | 0.02199 | -0.041 | 61.073
15 | 1.335 | 0.02362 | -0.041 | 56.509
15.5 | 1.321 | 0.02555 | -0.042 | 51.691
16 | 1.3 | 0.02915 | -0.042 | 44.596
16.5 | 1.282 | 0.03106 | -0.042 | 41.285
17 | 1.257 | 0.03477 | -0.043 | 36.156
17.5 | 1.227 | 0.03999 | -0.043 | 30.69
18 | 1.201 | 0.04297 | -0.043 | 27.958
18.5 | 1.168 | 0.04911 | -0.043 | 23.786

## 89. Re 7M Mach 0.00 (2)
BIGFOIL.COM POLAR EXPORT
NACA63A116
NACA63A116 |  |  |  | Cl Max: | 1.6529 | at alpha= | 20 | deg
XFOIL ncrit=9 |  |  |  | L/D Max: | 103.281 | at alpha= | 11.5 | deg
Re: | 7000000 |  |  | Cd Min: | 0.04927 | at alpha= | 20 | deg
Mach: | 0 |  |  | Cl=0 at alpha= | -0.72744 | deg
|  |  |  | @ Cl=0.1, Cd= | 0.0043787
|  |  |  | @ Cl=0.4, Cd= | 0.0051043
|  |  |  | @ Cl=0.6, Cd= | 0.0068656
alpha (deg) | Cl | Cd | Cm | Cl/Cd
-20 | -1.5698 | 0.04437 | -0.0488 | -35.3798
-19.5 | -1.5698 | 0.03939 | -0.0491 | -39.8528
-19 | -1.5597 | 0.03561 | -0.049 | -43.7995
-18.5 | -1.5408 | 0.03278 | -0.0487 | -47.0043
-18 | -1.5389 | 0.02868 | -0.0476 | -53.6576
-17.5 | -1.5237 | 0.02583 | -0.0464 | -58.9895
-17 | -1.5048 | 0.02338 | -0.045 | -64.3627
-16.5 | -1.4815 | 0.02137 | -0.0436 | -69.3262
-16 | -1.4575 | 0.01953 | -0.0417 | -74.6288
-15.5 | -1.4316 | 0.01796 | -0.0397 | -79.7105
-15 | -1.4033 | 0.01667 | -0.0373 | -84.1812
-14.5 | -1.3756 | 0.01553 | -0.0345 | -88.5769
-14 | -1.3468 | 0.01464 | -0.0312 | -91.9945
-13.5 | -1.3023 | 0.01374 | -0.0308 | -94.7817
-13 | -1.2488 | 0.01286 | -0.0321 | -97.1073
-12.5 | -1.211 | 0.01226 | -0.0297 | -98.7765
-12 | -1.1705 | 0.01172 | -0.0275 | -99.872
-11.5 | -1.1288 | 0.01132 | -0.0255 | -99.7173
-11 | -1.085 | 0.01091 | -0.0237 | -99.45
-10.5 | -1.0363 | 0.01043 | -0.023 | -99.3576
-10 | -0.9868 | 0.00994 | -0.0223 | -99.2757
-9.5 | -0.9351 | 0.00957 | -0.0221 | -97.7116
-9 | -0.8831 | 0.0092 | -0.0218 | -95.9891
-8.5 | -0.8307 | 0.00882 | -0.0216 | -94.1837
-8 | -0.7772 | 0.00847 | -0.0215 | -91.7591
-7.5 | -0.7225 | 0.00814 | -0.0217 | -88.7592
-7 | -0.6666 | 0.00781 | -0.0222 | -85.3521
-6.5 | -0.6089 | 0.00749 | -0.023 | -81.2951
-6 | -0.5448 | 0.00721 | -0.0252 | -75.5617
-5.5 | -0.4825 | 0.00691 | -0.027 | -69.8263
-5 | -0.4267 | 0.0066 | -0.0274 | -64.6515
-4.5 | -0.373 | 0.00631 | -0.0272 | -59.1125
-4 | -0.3233 | 0.00594 | -0.0261 | -54.4276
-3.5 | -0.2764 | 0.00551 | -0.0245 | -50.1633
-3 | -0.2286 | 0.00519 | -0.0229 | -44.0462
-2.5 | -0.1829 | 0.00482 | -0.0209 | -37.9461
-2 | -0.1336 | 0.00458 | -0.0196 | -29.1703
-1.5 | -0.0807 | 0.0045 | -0.019 | -17.9333
-1 | -0.029 | 0.00441 | -0.0182 | -6.576
-0.5 | 0.0242 | 0.0044 | -0.0176 | 5.5
0 | 0.0768 | 0.00437 | -0.0169 | 17.5744
0.5 | 0.13 | 0.00439 | -0.0164 | 29.6128
1 | 0.1833 | 0.00442 | -0.0159 | 41.4706
1.5 | 0.2367 | 0.00448 | -0.0154 | 52.8348
2 | 0.2892 | 0.0046 | -0.0147 | 62.8696
2.5 | 0.3407 | 0.00478 | -0.0139 | 71.2762
3 | 0.3909 | 0.00503 | -0.0128 | 77.7137
4 | 0.4889 | 0.00583 | -0.0105 | 83.8593
4.5 | 0.5382 | 0.00642 | -0.0096 | 83.8318
5 | 0.5956 | 0.00684 | -0.0104 | 87.076
5.5 | 0.6643 | 0.00724 | -0.0138 | 91.7541
6 | 0.7216 | 0.00765 | -0.0146 | 94.3268
6.5 | 0.7759 | 0.00804 | -0.0147 | 96.505
7 | 0.8296 | 0.0084 | -0.0147 | 98.7619
7.5 | 0.8829 | 0.00875 | -0.0146 | 100.9029
8 | 0.9342 | 0.00916 | -0.0142 | 101.9869
8.5 | 0.9848 | 0.00958 | -0.0136 | 102.7975
9 | 1.0309 | 0.01001 | -0.0121 | 102.987
9.5 | 1.0741 | 0.01048 | -0.0101 | 102.4905
10 | 1.1193 | 0.01092 | -0.0087 | 102.5
10.5 | 1.165 | 0.01135 | -0.0074 | 102.6432
11 | 1.209 | 0.01177 | -0.006 | 102.7188
11.5 | 1.259 | 0.01219 | -0.0058 | 103.2814
12 | 1.3105 | 0.01291 | -0.0063 | 101.5105
12.5 | 1.3404 | 0.01382 | -0.0027 | 96.9899
13 | 1.3731 | 0.0147 | 0.0001 | 93.4082
13.5 | 1.4054 | 0.01566 | 0.0028 | 89.7446
14 | 1.4371 | 0.01672 | 0.0052 | 85.951
14.5 | 1.4671 | 0.01796 | 0.0076 | 81.6871
15 | 1.4942 | 0.01946 | 0.0099 | 76.7831
15.5 | 1.5178 | 0.02127 | 0.0123 | 71.3587
16 | 1.5385 | 0.0234 | 0.0145 | 65.7479
16.5 | 1.5635 | 0.02535 | 0.0161 | 61.6765
17 | 1.5802 | 0.02797 | 0.0179 | 56.4962
17.5 | 1.5986 | 0.03061 | 0.0193 | 52.2248
18 | 1.6143 | 0.03359 | 0.0205 | 48.0589
18.5 | 1.6261 | 0.03708 | 0.0214 | 43.8538
19 | 1.6318 | 0.04127 | 0.0221 | 39.5396
19.5 | 1.647 | 0.04475 | 0.0223 | 36.8045
20 | 1.6529 | 0.04927 | 0.0222 | 33.5478

## 90. Re 7M Mach 0.10 (1)
BIGFOIL.COM POLAR EXPORT
NACA63A116
NACA63A116 |  |  |  | Cl Max: | 1.335 | at alpha= | 13.5 | deg
JavaFoil+Calcfoil stall+Eppler ext transition |  |  |  | L/D Max: | 99.539 | at alpha= | 7.5 | deg
Re: | 7000000 |  |  | Cd Min: | 0.00545 | at alpha= | -0.5 | deg
Mach: | 0.1 |  |  | Cl=0 at alpha= | -0.81452 | deg
|  |  |  | @ Cl=0.1, Cd= | 0.00545
|  |  |  | @ Cl=0.4, Cd= | 0.0057582
|  |  |  | @ Cl=0.6, Cd= | 0.006716
alpha (deg) | Cl | Cd | Cm | Cl/Cd
-19.5 | -0.965 | 0.10263 | 0.008 | -9.399
-19 | -1.001 | 0.08569 | 0.008 | -11.676
-18.5 | -1.035 | 0.07107 | 0.008 | -14.568
-18 | -1.074 | 0.05534 | 0.008 | -19.405
-17.5 | -1.091 | 0.05274 | 0.007 | -20.68
-17 | -1.118 | 0.0439 | 0.007 | -25.463
-16.5 | -1.139 | 0.03801 | 0.006 | -29.959
-16 | -1.159 | 0.0321 | 0.005 | -36.103
-15.5 | -1.17 | 0.02893 | 0.005 | -40.444
-15 | -1.178 | 0.02598 | 0.004 | -45.351
-14.5 | -1.185 | 0.0227 | 0.003 | -52.187
-14 | -1.185 | 0.02059 | 0.003 | -57.547
-13.5 | -1.182 | 0.01866 | 0.002 | -63.316
-13 | -1.175 | 0.0169 | 0.001 | -69.524
-12.5 | -1.164 | 0.01546 | 0.001 | -75.29
-12 | -1.146 | 0.01451 | 0 | -78.942
-11.5 | -1.122 | 0.01364 | -0.001 | -82.241
-11 | -1.094 | 0.01289 | -0.002 | -84.871
-10.5 | -1.062 | 0.0122 | -0.003 | -87.088
-10 | -1.028 | 0.01158 | -0.003 | -88.719
-9.5 | -0.995 | 0.01088 | -0.004 | -91.488
-9 | -0.95 | 0.01036 | -0.005 | -91.705
-8.5 | -0.902 | 0.00995 | -0.006 | -90.715
-8 | -0.852 | 0.00954 | -0.007 | -89.377
-7.5 | -0.8 | 0.00917 | -0.008 | -87.255
-7 | -0.746 | 0.00875 | -0.008 | -85.24
-6.5 | -0.69 | 0.0084 | -0.009 | -82.097
-6 | -0.632 | 0.00813 | -0.01 | -77.77
-5.5 | -0.573 | 0.00781 | -0.011 | -73.422
-5 | -0.514 | 0.00741 | -0.012 | -69.401
-4.5 | -0.454 | 0.007 | -0.013 | -64.81
-4 | -0.393 | 0.00657 | -0.013 | -59.824
-3.5 | -0.332 | 0.00619 | -0.014 | -53.65
-3 | -0.271 | 0.0057 | -0.015 | -47.428
-2.5 | -0.209 | 0.00562 | -0.016 | -37.133
-2 | -0.147 | 0.00557 | -0.017 | -26.425
-1.5 | -0.085 | 0.00553 | -0.018 | -15.424
-1 | -0.023 | 0.00547 | -0.018 | -4.262
-0.5 | 0.039 | 0.00545 | -0.019 | 7.09
0 | 0.101 | 0.00545 | -0.02 | 18.454
0.5 | 0.162 | 0.00547 | -0.021 | 29.686
1 | 0.224 | 0.00553 | -0.022 | 40.565
1.5 | 0.286 | 0.0056 | -0.023 | 51.06
2 | 0.348 | 0.00569 | -0.023 | 61.121
2.5 | 0.409 | 0.00577 | -0.024 | 70.888
3 | 0.471 | 0.00589 | -0.025 | 79.928
3.5 | 0.532 | 0.00625 | -0.026 | 85.146
4 | 0.593 | 0.00666 | -0.027 | 88.975
4.5 | 0.653 | 0.00714 | -0.028 | 91.455
5 | 0.713 | 0.00767 | -0.028 | 93.022
5.5 | 0.772 | 0.00814 | -0.029 | 94.784
6 | 0.829 | 0.0087 | -0.03 | 95.302
6.5 | 0.885 | 0.00914 | -0.031 | 96.859
7 | 0.94 | 0.00954 | -0.032 | 98.485
7.5 | 0.992 | 0.00997 | -0.032 | 99.539
8 | 1.043 | 0.01056 | -0.033 | 98.806
8.5 | 1.091 | 0.01107 | -0.034 | 98.596
9 | 1.128 | 0.01179 | -0.034 | 95.712
9.5 | 1.167 | 0.01237 | -0.035 | 94.3
10 | 1.204 | 0.01296 | -0.036 | 92.849
10.5 | 1.237 | 0.01358 | -0.036 | 91.111
11 | 1.267 | 0.01426 | -0.037 | 88.851
11.5 | 1.293 | 0.01504 | -0.038 | 85.989
12 | 1.315 | 0.01589 | -0.038 | 82.744
12.5 | 1.328 | 0.01695 | -0.039 | 78.323
13 | 1.334 | 0.01816 | -0.04 | 73.477
13.5 | 1.335 | 0.01954 | -0.04 | 68.358
14 | 1.332 | 0.02097 | -0.041 | 63.548
14.5 | 1.323 | 0.02285 | -0.041 | 57.928
15 | 1.311 | 0.02448 | -0.041 | 53.563
15.5 | 1.292 | 0.02684 | -0.042 | 48.152
16 | 1.271 | 0.02954 | -0.042 | 43.016
16.5 | 1.244 | 0.0331 | -0.042 | 37.589
17 | 1.216 | 0.0368 | -0.043 | 33.031
17.5 | 1.18 | 0.04295 | -0.043 | 27.468
18 | 1.148 | 0.04722 | -0.043 | 24.304
18.5 | 1.11 | 0.05393 | -0.043 | 20.58

## 91. Re 7M Mach 0.10 (2)
BIGFOIL.COM POLAR EXPORT
NACA63A116
NACA63A116 |  |  |  | Cl Max: | 1.6404 | at alpha= | 20 | deg
XFOIL ncrit=9 |  |  |  | L/D Max: | 102.398 | at alpha= | 9 | deg
Re: | 7000000 |  |  | Cd Min: | 0.05291 | at alpha= | 20 | deg
Mach: | 0.1 |  |  | Cl=0 at alpha= | -0.72617 | deg
|  |  |  | @ Cl=0.1, Cd= | 0.0043843
|  |  |  | @ Cl=0.4, Cd= | 0.0050993
|  |  |  | @ Cl=0.6, Cd= | 0.0068754
alpha (deg) | Cl | Cd | Cm | Cl/Cd
-20 | -1.5571 | 0.04796 | -0.0504 | -32.4666
-19.5 | -1.5592 | 0.04248 | -0.0511 | -36.7043
-19 | -1.544 | 0.03895 | -0.0513 | -39.6406
-18.5 | -1.5319 | 0.03527 | -0.0511 | -43.4335
-18 | -1.5313 | 0.03086 | -0.0502 | -49.6209
-17.5 | -1.5183 | 0.02767 | -0.0491 | -54.8717
-17 | -1.5025 | 0.02483 | -0.0477 | -60.5115
-16.5 | -1.4801 | 0.02261 | -0.0463 | -65.4622
-16 | -1.4573 | 0.02053 | -0.0445 | -70.9839
-15.5 | -1.4324 | 0.01875 | -0.0425 | -76.3947
-15 | -1.405 | 0.01729 | -0.0401 | -81.2608
-14.5 | -1.3774 | 0.01602 | -0.0373 | -85.98
-14 | -1.3485 | 0.015 | -0.0341 | -89.9
-13.5 | -1.3077 | 0.01404 | -0.0329 | -93.141
-13 | -1.2514 | 0.01314 | -0.0346 | -95.2359
-12.5 | -1.2147 | 0.01246 | -0.0319 | -97.488
-12 | -1.1746 | 0.01188 | -0.0295 | -98.8721
-11.5 | -1.1319 | 0.01145 | -0.0275 | -98.8559
-11 | -1.0896 | 0.01102 | -0.0253 | -98.8748
-10.5 | -1.0413 | 0.01057 | -0.0242 | -98.5147
-10 | -0.9919 | 0.01005 | -0.0234 | -98.6965
-9.5 | -0.9401 | 0.00965 | -0.023 | -97.4197
-9 | -0.8874 | 0.00928 | -0.0227 | -95.625
-8.5 | -0.835 | 0.00889 | -0.0224 | -93.9258
-8 | -0.7815 | 0.00852 | -0.0222 | -91.7254
-7.5 | -0.7264 | 0.00819 | -0.0223 | -88.6935
-6.5 | -0.6121 | 0.00752 | -0.0235 | -81.3963
-6 | -0.548 | 0.00724 | -0.0255 | -75.6906
-5.5 | -0.4851 | 0.00694 | -0.0274 | -69.8991
-5 | -0.429 | 0.00662 | -0.0277 | -64.8036
-4.5 | -0.3748 | 0.00634 | -0.0275 | -59.1167
-4 | -0.3249 | 0.00595 | -0.0264 | -54.605
-3.5 | -0.2777 | 0.00553 | -0.0247 | -50.217
-3 | -0.2299 | 0.00519 | -0.0231 | -44.2967
-2.5 | -0.184 | 0.00483 | -0.0211 | -38.0952
-2 | -0.1344 | 0.00459 | -0.0198 | -29.281
-1.5 | -0.0813 | 0.0045 | -0.0191 | -18.0667
-1 | -0.0293 | 0.00442 | -0.0183 | -6.629
-0.5 | 0.0242 | 0.0044 | -0.0177 | 5.5
0 | 0.0771 | 0.00438 | -0.017 | 17.6027
0.5 | 0.1306 | 0.00439 | -0.0164 | 29.7494
1 | 0.1842 | 0.00442 | -0.0159 | 41.6742
1.5 | 0.2378 | 0.00448 | -0.0154 | 53.0804
2 | 0.2907 | 0.00461 | -0.0147 | 63.0586
2.5 | 0.3425 | 0.00478 | -0.0139 | 71.6527
3 | 0.3929 | 0.00504 | -0.0128 | 77.9563
4 | 0.4911 | 0.00586 | -0.0103 | 83.8055
4.5 | 0.541 | 0.00644 | -0.0094 | 84.0062
5 | 0.5991 | 0.00687 | -0.0103 | 87.2052
5.5 | 0.6675 | 0.00728 | -0.0135 | 91.6896
6 | 0.7249 | 0.00769 | -0.0142 | 94.2653
6.5 | 0.7793 | 0.00809 | -0.0143 | 96.3288
7 | 0.8335 | 0.00845 | -0.0142 | 98.6391
7.5 | 0.8872 | 0.0088 | -0.0141 | 100.8182
8 | 0.9383 | 0.00924 | -0.0135 | 101.5476
8.5 | 0.9883 | 0.00967 | -0.0127 | 102.2027
9 | 1.0332 | 0.01009 | -0.0108 | 102.3984
9.5 | 1.077 | 0.01059 | -0.0088 | 101.6997
10 | 1.1232 | 0.01103 | -0.0074 | 101.8314
10.5 | 1.1684 | 0.01149 | -0.0059 | 101.6884
11 | 1.2127 | 0.01191 | -0.0044 | 101.822
11.5 | 1.2656 | 0.01239 | -0.0048 | 102.1469
12 | 1.3128 | 0.01315 | -0.0042 | 99.8327
12.5 | 1.3425 | 0.01413 | -0.0005 | 95.0106
13 | 1.3759 | 0.01504 | 0.0023 | 91.4827
13.5 | 1.4084 | 0.01607 | 0.0049 | 87.6416
14 | 1.4392 | 0.01726 | 0.0075 | 83.3835
14.5 | 1.469 | 0.01861 | 0.0099 | 78.9361
15 | 1.4948 | 0.02029 | 0.0124 | 73.6718
15.5 | 1.5167 | 0.02233 | 0.0148 | 67.9221
16 | 1.5364 | 0.02468 | 0.0171 | 62.2528
16.5 | 1.5597 | 0.02686 | 0.0187 | 58.0678
17 | 1.5782 | 0.02951 | 0.0203 | 53.4802
17.5 | 1.5959 | 0.03234 | 0.0216 | 49.3476
18 | 1.611 | 0.03556 | 0.0227 | 45.3037
18.5 | 1.6211 | 0.03936 | 0.0235 | 41.1865
19 | 1.6245 | 0.044 | 0.0241 | 36.9205
19.5 | 1.6379 | 0.04783 | 0.0241 | 34.2442
20 | 1.6404 | 0.05291 | 0.0238 | 31.0036

## 92. Re 7M Mach 0.25 (1)
BIGFOIL.COM POLAR EXPORT
NACA63A116
NACA63A116 |  |  |  | Cl Max: | 1.275 | at alpha= | 12 | deg
JavaFoil+Calcfoil stall+Eppler ext transition |  |  |  | L/D Max: | 96.741 | at alpha= | 7 | deg
Re: | 7000000 |  |  | Cd Min: | 0.00549 | at alpha= | -0.5 | deg
Mach: | 0.25 |  |  | Cl=0 at alpha= | -0.8125 | deg
|  |  |  | @ Cl=0.1, Cd= | 0.0054995
|  |  |  | @ Cl=0.4, Cd= | 0.0058005
|  |  |  | @ Cl=0.6, Cd= | 0.0067548
alpha (deg) | Cl | Cd | Cm | Cl/Cd
-17 | -0.763 | 0.11179 | 0.005 | -6.821
-16.5 | -0.815 | 0.09654 | 0.005 | -8.439
-16 | -0.881 | 0.07087 | 0.005 | -12.428
-15.5 | -0.954 | 0.04577 | 0.005 | -20.84
-15 | -0.996 | 0.0385 | 0.004 | -25.868
-14.5 | -1.038 | 0.03037 | 0.003 | -34.165
-14 | -1.066 | 0.02605 | 0.003 | -40.926
-13.5 | -1.084 | 0.02341 | 0.002 | -46.318
-13 | -1.098 | 0.02055 | 0.001 | -53.428
-12.5 | -1.104 | 0.01837 | 0.001 | -60.118
-12 | -1.105 | 0.01646 | 0 | -67.115
-11.5 | -1.097 | 0.01516 | -0.001 | -72.356
-11 | -1.081 | 0.01404 | -0.002 | -77.009
-10.5 | -1.058 | 0.01317 | -0.003 | -80.297
-10 | -1.029 | 0.01235 | -0.003 | -83.311
-9.5 | -0.995 | 0.01172 | -0.004 | -84.935
-9 | -0.964 | 0.01094 | -0.005 | -88.116
-8.5 | -0.918 | 0.01039 | -0.006 | -88.402
-8 | -0.87 | 0.00994 | -0.007 | -87.444
-7.5 | -0.818 | 0.00949 | -0.008 | -86.195
-7 | -0.763 | 0.00915 | -0.009 | -83.458
-6.5 | -0.707 | 0.00867 | -0.009 | -81.541
-6 | -0.648 | 0.00831 | -0.01 | -78.007
-5.5 | -0.588 | 0.00802 | -0.011 | -73.351
-5 | -0.528 | 0.00761 | -0.012 | -69.3
-4.5 | -0.466 | 0.00718 | -0.013 | -64.893
-4 | -0.404 | 0.00671 | -0.014 | -60.171
-3.5 | -0.341 | 0.00629 | -0.015 | -54.222
-3 | -0.278 | 0.00583 | -0.015 | -47.636
-2.5 | -0.215 | 0.00567 | -0.016 | -37.841
-2 | -0.151 | 0.00561 | -0.017 | -26.918
-1.5 | -0.088 | 0.00557 | -0.018 | -15.734
-1 | -0.024 | 0.00552 | -0.019 | -4.345
-0.5 | 0.04 | 0.00549 | -0.02 | 7.233
0 | 0.103 | 0.0055 | -0.021 | 18.783
0.5 | 0.167 | 0.00553 | -0.021 | 30.161
1 | 0.23 | 0.00559 | -0.022 | 41.233
1.5 | 0.294 | 0.00565 | -0.023 | 52
2 | 0.357 | 0.00574 | -0.024 | 62.229
2.5 | 0.421 | 0.00583 | -0.025 | 72.118
3 | 0.484 | 0.00596 | -0.026 | 81.225
3.5 | 0.547 | 0.00643 | -0.027 | 85.015
4 | 0.609 | 0.00681 | -0.027 | 89.458
4.5 | 0.671 | 0.00733 | -0.028 | 91.536
5 | 0.732 | 0.00793 | -0.029 | 92.344
5.5 | 0.792 | 0.00846 | -0.03 | 93.585
6 | 0.85 | 0.009 | -0.031 | 94.422
6.5 | 0.907 | 0.00947 | -0.032 | 95.77
7 | 0.962 | 0.00994 | -0.032 | 96.741
7.5 | 1.014 | 0.01049 | -0.033 | 96.697
8 | 1.064 | 0.01109 | -0.034 | 95.912
8.5 | 1.1 | 0.01177 | -0.035 | 93.498
9 | 1.14 | 0.01251 | -0.035 | 91.117
9.5 | 1.176 | 0.01319 | -0.036 | 89.144
10 | 1.207 | 0.01386 | -0.037 | 87.124
10.5 | 1.234 | 0.01461 | -0.037 | 84.484
11 | 1.255 | 0.01551 | -0.038 | 80.894
11.5 | 1.269 | 0.01654 | -0.039 | 76.698
12 | 1.275 | 0.01771 | -0.039 | 72.03
12.5 | 1.27 | 0.01913 | -0.04 | 66.386
13 | 1.255 | 0.02094 | -0.04 | 59.938
13.5 | 1.231 | 0.02309 | -0.041 | 53.325
14 | 1.198 | 0.02585 | -0.041 | 46.342
14.5 | 1.159 | 0.02859 | -0.041 | 40.529
15 | 1.111 | 0.03226 | -0.042 | 34.432
15.5 | 1.053 | 0.03764 | -0.042 | 27.983
16 | 0.986 | 0.04617 | -0.041 | 21.349
16.5 | 0.908 | 0.06024 | -0.04 | 15.067
17 | 0.811 | 0.09047 | -0.037 | 8.96

## 93. Re 7M Mach 0.25 (2)
BIGFOIL.COM POLAR EXPORT
NACA63A116
NACA63A116 |  |  |  | Cl Max: | 1.5671 | at alpha= | 18 | deg
XFOIL ncrit=9 |  |  |  | L/D Max: | 99.6398 | at alpha= | 9 | deg
Re: | 7000000 |  |  | Cd Min: | 0.0796 | at alpha= | 20 | deg
Mach: | 0.25 |  |  | Cl=0 at alpha= | -0.72327 | deg
|  |  |  | @ Cl=0.1, Cd= | 0.0044139
|  |  |  | @ Cl=0.4, Cd= | 0.0050609
|  |  |  | @ Cl=0.6, Cd= | 0.0069217
alpha (deg) | Cl | Cd | Cm | Cl/Cd
-20 | -1.4051 | 0.07859 | -0.0503 | -17.8789
-19.5 | -1.432 | 0.06853 | -0.0546 | -20.896
-19 | -1.4189 | 0.06349 | -0.056 | -22.3484
-18.5 | -1.4169 | 0.05729 | -0.0578 | -24.7321
-18 | -1.448 | 0.04801 | -0.0602 | -30.1604
-17.5 | -1.4556 | 0.04164 | -0.0609 | -34.9568
-17 | -1.4592 | 0.03606 | -0.0607 | -40.4659
-16.5 | -1.4513 | 0.03184 | -0.0598 | -45.581
-16 | -1.4389 | 0.02818 | -0.0583 | -51.061
-15.5 | -1.4243 | 0.02487 | -0.0564 | -57.2698
-15 | -1.4038 | 0.02216 | -0.0542 | -63.3484
-14.5 | -1.3796 | 0.0199 | -0.0517 | -69.3266
-14 | -1.3544 | 0.01791 | -0.0488 | -75.6226
-13.5 | -1.3256 | 0.01641 | -0.0454 | -80.78
-13 | -1.283 | 0.01493 | -0.0441 | -85.9344
-12.5 | -1.2271 | 0.01397 | -0.0447 | -87.8382
-12 | -1.1919 | 0.01301 | -0.0412 | -91.6141
-11.5 | -1.1512 | 0.01233 | -0.0381 | -93.3658
-11 | -1.108 | 0.01169 | -0.0354 | -94.7819
-10.5 | -1.0613 | 0.01117 | -0.0331 | -95.0134
-10 | -1.0152 | 0.0107 | -0.0306 | -94.8785
-9.5 | -0.9658 | 0.01019 | -0.0288 | -94.7792
-9 | -0.9122 | 0.0097 | -0.0278 | -94.0412
-8.5 | -0.8584 | 0.00924 | -0.0269 | -92.9004
-8 | -0.8031 | 0.00885 | -0.0262 | -90.7458
-7.5 | -0.7468 | 0.00847 | -0.0258 | -88.17
-7 | -0.6898 | 0.00807 | -0.0256 | -85.4771
-6.5 | -0.6292 | 0.00775 | -0.0262 | -81.1871
-6 | -0.5646 | 0.00742 | -0.0277 | -76.0916
-5.5 | -0.4987 | 0.0071 | -0.0295 | -70.2394
-5 | -0.4406 | 0.00677 | -0.0296 | -65.0812
-4.5 | -0.3847 | 0.00646 | -0.0293 | -59.5511
-3.5 | -0.2855 | 0.00561 | -0.026 | -50.8913
-3 | -0.2366 | 0.00525 | -0.0242 | -45.0667
-2.5 | -0.1897 | 0.00488 | -0.0219 | -38.873
-2 | -0.1391 | 0.00465 | -0.0204 | -29.914
0 | 0.0788 | 0.00441 | -0.0173 | 17.8685
0.5 | 0.1338 | 0.00442 | -0.0167 | 30.2715
1 | 0.189 | 0.00445 | -0.0161 | 42.4719
1.5 | 0.2441 | 0.00453 | -0.0154 | 53.8852
2 | 0.2986 | 0.00464 | -0.0147 | 64.3534
2.5 | 0.352 | 0.00482 | -0.0137 | 73.029
3 | 0.4038 | 0.00508 | -0.0125 | 79.4882
3.5 | 0.4488 | 0.00566 | -0.0099 | 79.2933
4 | 0.5037 | 0.00597 | -0.0094 | 84.3719
4.5 | 0.5554 | 0.00659 | -0.0085 | 84.2792
5 | 0.6186 | 0.00706 | -0.01 | 87.6204
5.5 | 0.6851 | 0.00747 | -0.0121 | 91.7135
6 | 0.7433 | 0.00789 | -0.0123 | 94.2079
6.5 | 0.7992 | 0.00833 | -0.012 | 95.9424
7 | 0.8543 | 0.00875 | -0.0115 | 97.6343
7.5 | 0.9078 | 0.00916 | -0.0106 | 99.1048
8 | 0.9549 | 0.00961 | -0.0084 | 99.3652
8.5 | 1.0022 | 0.01009 | -0.0063 | 99.3261
9 | 1.0512 | 0.01055 | -0.0045 | 99.6398
10 | 1.1412 | 0.01172 | 0.0003 | 97.372
10.5 | 1.1861 | 0.01232 | 0.0025 | 96.2744
11 | 1.2306 | 0.01287 | 0.0045 | 95.6177
11.5 | 1.2739 | 0.01383 | 0.0066 | 92.1114
12 | 1.323 | 0.01488 | 0.0072 | 88.9113
12.5 | 1.3561 | 0.01611 | 0.0105 | 84.1775
13 | 1.3883 | 0.01749 | 0.0137 | 79.3768
13.5 | 1.4189 | 0.0191 | 0.0166 | 74.288
14 | 1.4463 | 0.02104 | 0.0195 | 68.7405
14.5 | 1.4675 | 0.02351 | 0.0224 | 62.4202
15 | 1.4864 | 0.02633 | 0.025 | 56.4527
15.5 | 1.5008 | 0.02962 | 0.0274 | 50.6685
16 | 1.5231 | 0.03252 | 0.029 | 46.8358
16.5 | 1.5355 | 0.03636 | 0.0306 | 42.2305
17 | 1.5489 | 0.04034 | 0.0317 | 38.3961
17.5 | 1.5606 | 0.04465 | 0.0323 | 34.9518
18 | 1.5671 | 0.04967 | 0.0326 | 31.5502
18.5 | 1.5627 | 0.05598 | 0.0322 | 27.9153
19 | 1.5428 | 0.06426 | 0.0308 | 24.0087
19.5 | 1.5424 | 0.07075 | 0.0294 | 21.8007
20 | 1.5234 | 0.0796 | 0.0266 | 19.1382

## 94. Re 7M Mach 0.50 (1)
BIGFOIL.COM POLAR EXPORT
NACA63A116
NACA63A116 |  |  |  | Cl Max: | 1.193 | at alpha= | 20 | deg
JavaFoil+Calcfoil stall+Eppler ext transition |  |  |  | L/D Max: | 89.494 | at alpha= | 5 | deg
Re: | 7000000 |  |  | Cd Min: | 0.00568 | at alpha= | -0.5 | deg
Mach: | 0.5 |  |  | Cl=0 at alpha= | -0.80986 | deg
|  |  |  | @ Cl=0.1, Cd= | 0.0056878
|  |  |  | @ Cl=0.4, Cd= | 0.0060217
|  |  |  | @ Cl=0.6, Cd= | 0.0069443
alpha (deg) | Cl | Cd | Cm | Cl/Cd
-20 | -1.088 | 0.14809 | 0.009 | -7.349
-19.5 | -1.053 | 0.1473 | 0.008 | -7.152
-19 | -1.024 | 0.14361 | 0.007 | -7.132
-18.5 | -1.007 | 0.13861 | 0.007 | -7.264
-18 | -0.974 | 0.13588 | 0.006 | -7.169
-17.5 | -0.941 | 0.13234 | 0.005 | -7.109
-17 | -0.912 | 0.1291 | 0.005 | -7.065
-16.5 | -0.891 | 0.12413 | 0.005 | -7.182
-16 | -0.86 | 0.11954 | 0.004 | -7.196
-15.5 | -0.83 | 0.11244 | 0.003 | -7.378
-15 | -0.8 | 0.11113 | 0.003 | -7.197
-14.5 | -0.776 | 0.1087 | 0.002 | -7.14
-14 | -0.746 | 0.10264 | 0.002 | -7.264
-13.5 | -0.716 | 0.09732 | 0.001 | -7.359
-13 | -0.689 | 0.08882 | 0.001 | -7.756
-12.5 | -0.661 | 0.09227 | 0 | -7.167
-12 | -0.635 | 0.08215 | 0 | -7.734
-11.5 | -0.632 | 0.05953 | -0.001 | -10.613
-11 | -0.576 | 0.08105 | -0.001 | -7.107
-10.5 | -0.621 | 0.03041 | -0.003 | -20.418
-10 | -0.614 | 0.02019 | -0.004 | -30.392
-9.5 | -0.564 | 0.02527 | -0.004 | -22.32
-9 | -0.787 | 0.01683 | -0.006 | -46.751
-8.5 | -0.882 | 0.01406 | -0.007 | -62.723
-8 | -0.886 | 0.0128 | -0.008 | -69.22
-7.5 | -0.86 | 0.01193 | -0.009 | -72.095
-7 | -0.821 | 0.0093 | -0.009 | -88.188
-6.5 | -0.776 | 0.01032 | -0.011 | -75.176
-6 | -0.716 | 0.00953 | -0.011 | -75.126
-5.5 | -0.652 | 0.009 | -0.012 | -72.511
-5 | -0.587 | 0.00852 | -0.013 | -68.837
-4.5 | -0.519 | 0.00793 | -0.014 | -65.495
-4 | -0.45 | 0.00741 | -0.015 | -60.785
-3.5 | -0.381 | 0.00681 | -0.016 | -55.862
-3 | -0.31 | 0.00641 | -0.017 | -48.394
-2.5 | -0.24 | 0.00592 | -0.018 | -40.477
-2 | -0.169 | 0.00585 | -0.019 | -28.889
-1.5 | -0.098 | 0.00577 | -0.02 | -16.974
-1 | -0.027 | 0.0057 | -0.021 | -4.698
-0.5 | 0.044 | 0.00568 | -0.022 | 7.812
0 | 0.116 | 0.00569 | -0.023 | 20.303
0.5 | 0.186 | 0.00573 | -0.024 | 32.552
1 | 0.257 | 0.0058 | -0.025 | 44.403
1.5 | 0.328 | 0.00589 | -0.026 | 55.735
2 | 0.399 | 0.00602 | -0.027 | 66.286
2.5 | 0.47 | 0.00614 | -0.028 | 76.509
3 | 0.54 | 0.00631 | -0.029 | 85.636
3.5 | 0.61 | 0.00705 | -0.03 | 86.51
4 | 0.679 | 0.00763 | -0.031 | 89.067
4.5 | 0.748 | 0.0084 | -0.032 | 89.004
5 | 0.814 | 0.0091 | -0.033 | 89.494
5.5 | 0.878 | 0.00994 | -0.033 | 88.338
6 | 0.938 | 0.01072 | -0.034 | 87.536
6.5 | 0.983 | 0.01155 | -0.035 | 85.079
7 | 1.028 | 0.01242 | -0.036 | 82.735
7.5 | 1.062 | 0.01358 | -0.037 | 78.201
8 | 1.079 | 0.01467 | -0.037 | 73.556
8.5 | 1.064 | 0.01598 | -0.038 | 66.573
9 | 0.956 | 0.01792 | -0.039 | 53.337
9.5 | 0.696 | 0.02046 | -0.039 | 33.987
10 | 0.613 | 0.06986 | -0.023 | 8.768
10.5 | 0.75 | 0.02498 | -0.04 | 30.01
11 | 0.668 | 0.07744 | -0.024 | 8.63
11.5 | 0.806 | 0.02872 | -0.041 | 28.074
12 | 0.729 | 0.08137 | -0.027 | 8.955
12.5 | 0.752 | 0.09146 | -0.026 | 8.225
13 | 0.779 | 0.08918 | -0.026 | 8.735
13.5 | 0.806 | 0.0969 | -0.026 | 8.313
14 | 0.84 | 0.10155 | -0.029 | 8.267
14.5 | 0.86 | 0.1052 | -0.027 | 8.179
15 | 0.888 | 0.11146 | -0.027 | 7.967
15.5 | 0.922 | 0.11475 | -0.03 | 8.032
16 | 0.957 | 0.11684 | -0.033 | 8.193
16.5 | 0.972 | 0.12169 | -0.03 | 7.989
17 | 1.006 | 0.12416 | -0.033 | 8.1
17.5 | 1.052 | 0.11793 | -0.038 | 8.925
18 | 1.081 | 0.12463 | -0.038 | 8.674
18.5 | 1.084 | 0.13878 | -0.033 | 7.81
19 | 1.117 | 0.14354 | -0.036 | 7.779
19.5 | 1.16 | 0.13882 | -0.039 | 8.355
20 | 1.193 | 0.14053 | -0.041 | 8.49

## 95. Re 7M Mach 0.50 (2)
BIGFOIL.COM POLAR EXPORT
NACA63A116
NACA63A116 |  |  |  | Cl Max: | 1.238 | at alpha= | 11 | deg
XFOIL ncrit=9 |  |  |  | L/D Max: | 89.801 | at alpha= | 6.5 | deg
Re: | 7000000 |  |  | Cd Min: | 0.12897 | at alpha= | 16 | deg
Mach: | 0.5 |  |  | Cl=0 at alpha= | -0.67845 | deg
|  |  |  | @ Cl=0.1, Cd= | 0.00457
|  |  |  | @ Cl=0.4, Cd= | 0.0050526
|  |  |  | @ Cl=0.6, Cd= | 0.0070305
alpha (deg) | Cl | Cd | Cm | Cl/Cd
-15.5 | -0.7999 | 0.12159 | -0.0362 | -6.5787
-15 | -0.8252 | 0.10905 | -0.0434 | -7.5672
-14.5 | -0.8505 | 0.09695 | -0.0501 | -8.7726
-14 | -0.8741 | 0.08528 | -0.0565 | -10.2498
-13.5 | -0.9022 | 0.07349 | -0.0631 | -12.2765
-13 | -0.9352 | 0.06201 | -0.0691 | -15.0814
-12.5 | -0.9685 | 0.05155 | -0.0735 | -18.7876
-11.5 | -1.0213 | 0.03241 | -0.081 | -31.5119
-11 | -1.0489 | 0.02554 | -0.0787 | -41.0689
-10.5 | -1.0544 | 0.02033 | -0.0752 | -51.8642
-9.5 | -1.0163 | 0.01386 | -0.0654 | -73.3261
-9 | -0.975 | 0.01231 | -0.0602 | -79.2039
-8.5 | -0.9277 | 0.01121 | -0.0552 | -82.7565
-8 | -0.8734 | 0.01046 | -0.0509 | -83.499
-7.5 | -0.8154 | 0.00982 | -0.0473 | -83.0346
-7 | -0.7564 | 0.00928 | -0.0441 | -81.5086
-6.5 | -0.6985 | 0.00875 | -0.0409 | -79.8286
-6 | -0.6322 | 0.00825 | -0.0395 | -76.6303
-5.5 | -0.5588 | 0.00781 | -0.0398 | -71.5493
-5 | -0.4865 | 0.0074 | -0.0402 | -65.7432
-4.5 | -0.4246 | 0.00697 | -0.0387 | -60.9182
-4 | -0.3673 | 0.00653 | -0.0364 | -56.2481
-3.5 | -0.3151 | 0.00603 | -0.0331 | -52.2554
-3 | -0.2636 | 0.00558 | -0.0298 | -47.2401
-2.5 | -0.2152 | 0.0051 | -0.026 | -42.1961
-2 | -0.1603 | 0.00484 | -0.0233 | -33.1198
-1.5 | -0.0996 | 0.00472 | -0.0219 | -21.1017
-1 | -0.0391 | 0.00463 | -0.0205 | -8.4449
-0.5 | 0.0217 | 0.00458 | -0.0191 | 4.738
0 | 0.0835 | 0.00457 | -0.018 | 18.2713
0.5 | 0.1454 | 0.00457 | -0.017 | 31.8162
1 | 0.2078 | 0.00461 | -0.016 | 45.0759
1.5 | 0.2694 | 0.0047 | -0.0148 | 57.3191
2 | 0.3314 | 0.00481 | -0.0136 | 68.8981
2.5 | 0.3904 | 0.00501 | -0.0118 | 77.9242
3 | 0.449 | 0.00527 | -0.0099 | 85.1992
3.5 | 0.4938 | 0.006 | -0.0054 | 82.3
4 | 0.5536 | 0.00644 | -0.0038 | 85.9627
4.5 | 0.6141 | 0.00721 | -0.0027 | 85.1734
5 | 0.6829 | 0.00783 | -0.0029 | 87.2158
5.5 | 0.7433 | 0.00838 | -0.001 | 88.6993
6 | 0.8016 | 0.00896 | 0.0014 | 89.4643
6.5 | 0.8576 | 0.00955 | 0.0044 | 89.801
7 | 0.913 | 0.01017 | 0.0076 | 89.7738
7.5 | 0.9643 | 0.01097 | 0.0114 | 87.9034
8 | 1.0158 | 0.01185 | 0.0152 | 85.7215
8.5 | 1.065 | 0.0129 | 0.0192 | 82.5581
9 | 1.113 | 0.01416 | 0.0233 | 78.6017
9.5 | 1.1515 | 0.01605 | 0.0279 | 71.7445
10 | 1.1917 | 0.01811 | 0.0321 | 65.8034
10.5 | 1.2191 | 0.02111 | 0.0366 | 57.7499
11 | 1.238 | 0.0256 | 0.0389 | 48.3594
11.5 | 1.2289 | 0.03175 | 0.0426 | 38.7055
12 | 1.2017 | 0.03926 | 0.0452 | 30.6088
12.5 | 1.1758 | 0.04743 | 0.0459 | 24.7902
13 | 1.1485 | 0.05649 | 0.0447 | 20.331
13.5 | 1.1066 | 0.06776 | 0.0411 | 16.3312
14 | 1.0808 | 0.07835 | 0.0369 | 13.7945
14.5 | 1.046 | 0.09059 | 0.0309 | 11.5465
15 | 1.0159 | 0.103 | 0.0243 | 9.8631
15.5 | 0.9913 | 0.11523 | 0.0176 | 8.6028
16 | 0.9587 | 0.12897 | 0.0096 | 7.4335

## 96. Re 8M Mach 0.00 (1)
BIGFOIL.COM POLAR EXPORT
NACA63A116
NACA63A116 |  |  |  | Cl Max: | 1.35 | at alpha= | 13.5 | deg
JavaFoil+Calcfoil stall+Eppler ext transition |  |  |  | L/D Max: | 101.931 | at alpha= | 8 | deg
Re: | 8000000 |  |  | Cd Min: | 0.00541 | at alpha= | 0 | deg
Mach: | 0 |  |  | Cl=0 at alpha= | -0.81147 | deg
|  |  |  | @ Cl=0.1, Cd= | 0.00541
|  |  |  | @ Cl=0.4, Cd= | 0.0057285
|  |  |  | @ Cl=0.6, Cd= | 0.0067583
alpha (deg) | Cl | Cd | Cm | Cl/Cd
-19.5 | -1.041 | 0.07903 | 0.009 | -13.17
-19 | -1.07 | 0.06759 | 0.009 | -15.828
-18.5 | -1.096 | 0.05814 | 0.008 | -18.858
-18 | -1.123 | 0.0489 | 0.008 | -22.965
-17.5 | -1.14 | 0.04491 | 0.007 | -25.375
-17 | -1.159 | 0.03913 | 0.007 | -29.608
-16.5 | -1.176 | 0.03381 | 0.006 | -34.779
-16 | -1.188 | 0.02993 | 0.005 | -39.688
-15.5 | -1.197 | 0.02655 | 0.005 | -45.083
-15 | -1.201 | 0.02395 | 0.004 | -50.157
-14.5 | -1.205 | 0.02103 | 0.003 | -57.289
-14 | -1.202 | 0.01921 | 0.003 | -62.548
-13.5 | -1.196 | 0.0174 | 0.002 | -68.775
-13 | -1.187 | 0.01583 | 0.001 | -74.998
-12.5 | -1.172 | 0.0147 | 0.001 | -79.751
-12 | -1.151 | 0.01388 | 0 | -82.952
-11.5 | -1.126 | 0.01308 | -0.001 | -86.04
-11 | -1.096 | 0.01237 | -0.002 | -88.642
-10.5 | -1.064 | 0.01171 | -0.003 | -90.889
-10 | -1.035 | 0.01104 | -0.003 | -93.788
-9.5 | -0.993 | 0.01049 | -0.004 | -94.59
-9 | -0.947 | 0.00999 | -0.005 | -94.818
-8.5 | -0.899 | 0.00962 | -0.006 | -93.462
-8 | -0.849 | 0.00926 | -0.007 | -91.668
-7.5 | -0.797 | 0.00893 | -0.007 | -89.24
-7 | -0.743 | 0.0086 | -0.008 | -86.369
-6.5 | -0.687 | 0.00825 | -0.009 | -83.215
-6 | -0.629 | 0.00796 | -0.01 | -79.043
-5.5 | -0.571 | 0.0077 | -0.011 | -74.098
-5 | -0.511 | 0.00737 | -0.012 | -69.434
-4.5 | -0.452 | 0.00697 | -0.012 | -64.814
-4 | -0.391 | 0.0066 | -0.013 | -59.223
-3.5 | -0.33 | 0.00621 | -0.014 | -53.168
-3 | -0.269 | 0.00597 | -0.015 | -45.085
-2.5 | -0.208 | 0.00559 | -0.016 | -37.178
-2 | -0.146 | 0.00553 | -0.017 | -26.471
-1.5 | -0.085 | 0.00548 | -0.017 | -15.47
-1 | -0.023 | 0.00545 | -0.018 | -4.258
-0.5 | 0.038 | 0.00544 | -0.019 | 7.06
0 | 0.1 | 0.00541 | -0.02 | 18.509
0.5 | 0.162 | 0.00545 | -0.021 | 29.625
1 | 0.223 | 0.00552 | -0.022 | 40.43
1.5 | 0.285 | 0.00558 | -0.022 | 50.953
2 | 0.346 | 0.00564 | -0.023 | 61.321
2.5 | 0.407 | 0.00574 | -0.024 | 70.902
3 | 0.468 | 0.00584 | -0.025 | 80.216
3.5 | 0.529 | 0.00637 | -0.026 | 83.133
4 | 0.59 | 0.00668 | -0.027 | 88.368
4.5 | 0.65 | 0.00715 | -0.027 | 90.903
5 | 0.71 | 0.00761 | -0.028 | 93.192
5.5 | 0.768 | 0.00808 | -0.029 | 95.022
6 | 0.825 | 0.00855 | -0.03 | 96.459
6.5 | 0.881 | 0.00893 | -0.031 | 98.684
7 | 0.935 | 0.00931 | -0.031 | 100.46
7.5 | 0.988 | 0.00973 | -0.032 | 101.543
8 | 1.039 | 0.01019 | -0.033 | 101.931
8.5 | 1.088 | 0.01077 | -0.034 | 100.994
9 | 1.134 | 0.01142 | -0.035 | 99.303
9.5 | 1.166 | 0.01196 | -0.035 | 97.434
10 | 1.203 | 0.01252 | -0.036 | 96.127
10.5 | 1.238 | 0.0131 | -0.036 | 94.437
11 | 1.269 | 0.01376 | -0.037 | 92.167
11.5 | 1.296 | 0.01448 | -0.038 | 89.538
12 | 1.32 | 0.01523 | -0.038 | 86.657
12.5 | 1.336 | 0.01618 | -0.039 | 82.564
13 | 1.345 | 0.01724 | -0.039 | 78.044
13.5 | 1.35 | 0.0185 | -0.04 | 72.95
14 | 1.35 | 0.01982 | -0.041 | 68.126
14.5 | 1.345 | 0.02143 | -0.041 | 62.768
15 | 1.337 | 0.0228 | -0.041 | 58.647
15.5 | 1.323 | 0.02504 | -0.042 | 52.826
16 | 1.303 | 0.02806 | -0.042 | 46.422
16.5 | 1.284 | 0.0303 | -0.043 | 42.37
17 | 1.26 | 0.03343 | -0.043 | 37.698
17.5 | 1.231 | 0.0383 | -0.043 | 32.13
18 | 1.203 | 0.04182 | -0.043 | 28.773
18.5 | 1.172 | 0.04684 | -0.043 | 25.023

## 97. Re 8M Mach 0.00 (2)
BIGFOIL.COM POLAR EXPORT
NACA63A116
NACA63A116 |  |  |  | Cl Max: | 1.674 | at alpha= | 20 | deg
XFOIL ncrit=9 |  |  |  | L/D Max: | 105.396 | at alpha= | 9 | deg
Re: | 8000000 |  |  | Cd Min: | 0.04705 | at alpha= | 20 | deg
Mach: | 0 |  |  | Cl=0 at alpha= | -0.73201 | deg
|  |  |  | @ Cl=0.1, Cd= | 0.0043229
|  |  |  | @ Cl=0.4, Cd= | 0.0052645
|  |  |  | @ Cl=0.6, Cd= | 0.0068199
alpha (deg) | Cl | Cd | Cm | Cl/Cd
-20 | -1.5964 | 0.04166 | -0.0489 | -38.3197
-19.5 | -1.5927 | 0.03718 | -0.049 | -42.8375
-19 | -1.5711 | 0.03452 | -0.0489 | -45.5127
-18.5 | -1.5632 | 0.03083 | -0.0482 | -50.7039
-18 | -1.5523 | 0.02757 | -0.0471 | -56.304
-17.5 | -1.5359 | 0.02485 | -0.0459 | -61.8068
-17 | -1.5189 | 0.02233 | -0.0443 | -68.0206
-16.5 | -1.4938 | 0.02049 | -0.0428 | -72.9039
-16 | -1.4698 | 0.01872 | -0.0408 | -78.515
-15.5 | -1.4442 | 0.0172 | -0.0385 | -83.9651
-15 | -1.4162 | 0.01597 | -0.0359 | -88.6788
-14.5 | -1.388 | 0.01493 | -0.0329 | -92.9672
-14 | -1.3463 | 0.0141 | -0.0321 | -95.4823
-13 | -1.2565 | 0.0126 | -0.0309 | -99.7222
-12.5 | -1.2188 | 0.01198 | -0.0283 | -101.7362
-12 | -1.1787 | 0.01147 | -0.0261 | -102.7637
-11.5 | -1.1373 | 0.01108 | -0.0239 | -102.6444
-11 | -1.0909 | 0.01063 | -0.0227 | -102.6246
-10.5 | -1.0407 | 0.01022 | -0.0222 | -101.8297
-10 | -0.9907 | 0.00974 | -0.0217 | -101.7146
-9.5 | -0.9392 | 0.00937 | -0.0213 | -100.2348
-9 | -0.8866 | 0.00903 | -0.0212 | -98.1838
-8.5 | -0.8342 | 0.00865 | -0.021 | -96.4393
-8 | -0.7807 | 0.0083 | -0.0209 | -94.0602
-7.5 | -0.7261 | 0.00798 | -0.0211 | -90.99
-7 | -0.6705 | 0.00767 | -0.0214 | -87.4185
-6.5 | -0.6124 | 0.00736 | -0.0223 | -83.2065
-6 | -0.5463 | 0.00709 | -0.025 | -77.0522
-5.5 | -0.4841 | 0.00682 | -0.0267 | -70.9824
-5 | -0.4283 | 0.00652 | -0.027 | -65.6902
-4.5 | -0.3737 | 0.00625 | -0.027 | -59.792
-4 | -0.323 | 0.0059 | -0.0262 | -54.7458
-3.5 | -0.2752 | 0.00552 | -0.0247 | -49.8551
-3 | -0.2258 | 0.00523 | -0.0235 | -43.174
-2.5 | -0.1809 | 0.00482 | -0.0213 | -37.5311
-2 | -0.1327 | 0.00456 | -0.0198 | -29.1009
-1.5 | -0.0799 | 0.00447 | -0.0192 | -17.8747
-1 | -0.0283 | 0.00437 | -0.0183 | -6.476
-0.5 | 0.0245 | 0.00434 | -0.0177 | 5.6452
0 | 0.0772 | 0.00431 | -0.017 | 17.9118
0.5 | 0.1303 | 0.00434 | -0.0165 | 30.023
1 | 0.183 | 0.0044 | -0.0158 | 41.5909
1.5 | 0.2365 | 0.00444 | -0.0154 | 53.2658
2 | 0.2887 | 0.00457 | -0.0147 | 63.1729
2.5 | 0.3397 | 0.00477 | -0.0137 | 71.2159
3 | 0.3877 | 0.00512 | -0.0122 | 75.7227
3.5 | 0.4328 | 0.00565 | -0.0103 | 76.6018
4 | 0.4884 | 0.00586 | -0.0104 | 83.3447
4.5 | 0.5397 | 0.00639 | -0.0099 | 84.4601
5 | 0.5965 | 0.0068 | -0.0106 | 87.7206
6 | 0.725 | 0.00753 | -0.0153 | 96.2815
6.5 | 0.78 | 0.00791 | -0.0155 | 98.6094
7 | 0.8337 | 0.00825 | -0.0155 | 101.0545
7.5 | 0.8868 | 0.00857 | -0.0153 | 103.4772
8 | 0.9378 | 0.00901 | -0.0148 | 104.0844
8.5 | 0.9887 | 0.00942 | -0.0143 | 104.9575
9 | 1.0371 | 0.00984 | -0.0133 | 105.3963
9.5 | 1.0797 | 0.01029 | -0.0112 | 104.9271
10 | 1.1245 | 0.01072 | -0.0096 | 104.8974
10.5 | 1.1697 | 0.01116 | -0.0081 | 104.8118
11 | 1.215 | 0.01158 | -0.0069 | 104.9223
11.5 | 1.2573 | 0.01197 | -0.0051 | 105.0376
12 | 1.3031 | 0.01256 | -0.0042 | 103.75
12.5 | 1.3498 | 0.01339 | -0.0041 | 100.8066
13 | 1.3836 | 0.01418 | -0.0013 | 97.574
13.5 | 1.4166 | 0.01508 | 0.0014 | 93.939
14 | 1.4482 | 0.01611 | 0.0039 | 89.8945
14.5 | 1.4783 | 0.01729 | 0.0064 | 85.5003
15 | 1.5051 | 0.01876 | 0.0089 | 80.2292
15.5 | 1.5277 | 0.02059 | 0.0115 | 74.1962
16 | 1.5509 | 0.0225 | 0.0136 | 68.9289
16.5 | 1.5741 | 0.02452 | 0.0155 | 64.1966
17 | 1.5962 | 0.0267 | 0.0171 | 59.7828
17.5 | 1.6161 | 0.02914 | 0.0185 | 55.4598
18 | 1.6325 | 0.032 | 0.0198 | 51.0156
18.5 | 1.6461 | 0.03523 | 0.0209 | 46.7244
19 | 1.6542 | 0.03911 | 0.0217 | 42.2961
19.5 | 1.6683 | 0.04257 | 0.0221 | 39.1896
20 | 1.674 | 0.04705 | 0.0222 | 35.5792

## 98. Re 8M Mach 0.10 (1)
BIGFOIL.COM POLAR EXPORT
NACA63A116
NACA63A116 |  |  |  | Cl Max: | 1.338 | at alpha= | 13.5 | deg
JavaFoil+Calcfoil stall+Eppler ext transition |  |  |  | L/D Max: | 101.096 | at alpha= | 7.5 | deg
Re: | 8000000 |  |  | Cd Min: | 0.00542 | at alpha= | 0 | deg
Mach: | 0.1 |  |  | Cl=0 at alpha= | -0.81452 | deg
|  |  |  | @ Cl=0.1, Cd= | 0.0054205
|  |  |  | @ Cl=0.4, Cd= | 0.0057352
|  |  |  | @ Cl=0.6, Cd= | 0.006776
alpha (deg) | Cl | Cd | Cm | Cl/Cd
-19.5 | -0.974 | 0.09415 | 0.009 | -10.344
-19 | -1.009 | 0.07872 | 0.008 | -12.82
-18.5 | -1.042 | 0.06613 | 0.008 | -15.759
-18 | -1.073 | 0.05541 | 0.008 | -19.37
-17.5 | -1.096 | 0.04966 | 0.007 | -22.066
-17 | -1.12 | 0.04261 | 0.007 | -26.29
-16.5 | -1.143 | 0.03621 | 0.006 | -31.554
-16 | -1.162 | 0.03076 | 0.005 | -37.777
-15.5 | -1.173 | 0.02788 | 0.005 | -42.059
-15 | -1.181 | 0.02501 | 0.004 | -47.209
-14.5 | -1.188 | 0.02184 | 0.003 | -54.371
-14 | -1.188 | 0.01986 | 0.003 | -59.81
-13.5 | -1.185 | 0.01797 | 0.002 | -65.941
-13 | -1.178 | 0.01628 | 0.001 | -72.374
-12.5 | -1.166 | 0.015 | 0.001 | -77.73
-12 | -1.147 | 0.01419 | 0 | -80.825
-11.5 | -1.123 | 0.0133 | -0.001 | -84.453
-11 | -1.095 | 0.01258 | -0.002 | -87.108
-10.5 | -1.064 | 0.0119 | -0.003 | -89.365
-10 | -1.037 | 0.01112 | -0.003 | -93.242
-9.5 | -0.995 | 0.01063 | -0.004 | -93.594
-9 | -0.95 | 0.01014 | -0.005 | -93.714
-8.5 | -0.902 | 0.00974 | -0.006 | -92.697
-8 | -0.852 | 0.00934 | -0.007 | -91.273
-7.5 | -0.8 | 0.00901 | -0.008 | -88.8
-7 | -0.746 | 0.00863 | -0.008 | -86.406
-6.5 | -0.69 | 0.00831 | -0.009 | -83.036
-6 | -0.632 | 0.00798 | -0.01 | -79.263
-5.5 | -0.573 | 0.00772 | -0.011 | -74.33
-5 | -0.514 | 0.00738 | -0.012 | -69.651
-4.5 | -0.454 | 0.00698 | -0.013 | -65.016
-4 | -0.393 | 0.00664 | -0.013 | -59.182
-3.5 | -0.332 | 0.00622 | -0.014 | -53.36
-3 | -0.271 | 0.00596 | -0.015 | -45.415
-2.5 | -0.209 | 0.00561 | -0.016 | -37.203
-2 | -0.147 | 0.00553 | -0.017 | -26.589
-1.5 | -0.085 | 0.00548 | -0.018 | -15.539
-1 | -0.023 | 0.00545 | -0.018 | -4.28
-0.5 | 0.039 | 0.00545 | -0.019 | 7.088
0 | 0.101 | 0.00542 | -0.02 | 18.558
0.5 | 0.162 | 0.00546 | -0.021 | 29.744
1 | 0.224 | 0.00552 | -0.022 | 40.58
1.5 | 0.286 | 0.00559 | -0.023 | 51.185
2 | 0.348 | 0.00565 | -0.023 | 61.591
2.5 | 0.409 | 0.00575 | -0.024 | 71.204
3 | 0.471 | 0.00585 | -0.025 | 80.425
3.5 | 0.532 | 0.0064 | -0.026 | 83.064
4 | 0.593 | 0.00672 | -0.027 | 88.252
4.5 | 0.653 | 0.0072 | -0.028 | 90.681
5 | 0.713 | 0.00766 | -0.028 | 93.078
5.5 | 0.772 | 0.00811 | -0.029 | 95.171
6 | 0.829 | 0.00858 | -0.03 | 96.598
6.5 | 0.885 | 0.009 | -0.031 | 98.394
7 | 0.94 | 0.0094 | -0.032 | 99.982
7.5 | 0.992 | 0.00982 | -0.032 | 101.096
8 | 1.043 | 0.01034 | -0.033 | 100.913
8.5 | 1.091 | 0.0108 | -0.034 | 101.013
9 | 1.137 | 0.01151 | -0.035 | 98.815
9.5 | 1.168 | 0.01209 | -0.035 | 96.59
10 | 1.205 | 0.01266 | -0.036 | 95.141
10.5 | 1.238 | 0.01326 | -0.036 | 93.352
11 | 1.268 | 0.01392 | -0.037 | 91.097
11.5 | 1.294 | 0.0147 | -0.038 | 88.068
12 | 1.316 | 0.01548 | -0.038 | 85.011
12.5 | 1.33 | 0.01654 | -0.039 | 80.402
13 | 1.336 | 0.01762 | -0.04 | 75.834
13.5 | 1.338 | 0.01896 | -0.04 | 70.536
14 | 1.335 | 0.02033 | -0.041 | 65.67
14.5 | 1.326 | 0.02209 | -0.041 | 60.014
15 | 1.313 | 0.02381 | -0.042 | 55.165
15.5 | 1.295 | 0.02608 | -0.042 | 49.662
16 | 1.273 | 0.02854 | -0.042 | 44.609
16.5 | 1.247 | 0.03184 | -0.043 | 39.169
17 | 1.219 | 0.03533 | -0.043 | 34.497
17.5 | 1.184 | 0.04105 | -0.043 | 28.832
18 | 1.151 | 0.04503 | -0.043 | 25.57
18.5 | 1.114 | 0.05123 | -0.043 | 21.747

## 99. Re 8M Mach 0.10 (2)
BIGFOIL.COM POLAR EXPORT
NACA63A116
NACA63A116 |  |  |  | Cl Max: | 1.662 | at alpha= | 20 | deg
XFOIL ncrit=9 |  |  |  | L/D Max: | 104.788 | at alpha= | 9 | deg
Re: | 8000000 |  |  | Cd Min: | 0.05057 | at alpha= | 20 | deg
Mach: | 0.1 |  |  | Cl=0 at alpha= | -0.7307 | deg
|  |  |  | @ Cl=0.1, Cd= | 0.0043327
|  |  |  | @ Cl=0.4, Cd= | 0.005244
|  |  |  | @ Cl=0.6, Cd= | 0.0068216
alpha (deg) | Cl | Cd | Cm | Cl/Cd
-20 | -1.5851 | 0.04503 | -0.0509 | -35.201
-19.5 | -1.5836 | 0.04009 | -0.0512 | -39.5011
-19 | -1.5625 | 0.03718 | -0.0513 | -42.0253
-18.5 | -1.5564 | 0.0331 | -0.0508 | -47.0211
-18 | -1.5443 | 0.02973 | -0.05 | -51.9442
-17.5 | -1.5298 | 0.02672 | -0.0488 | -57.253
-17 | -1.5166 | 0.02374 | -0.0471 | -63.8837
-16.5 | -1.4925 | 0.02169 | -0.0456 | -68.8105
-16 | -1.4696 | 0.01969 | -0.0437 | -74.6369
-15.5 | -1.445 | 0.01796 | -0.0414 | -80.4566
-15 | -1.4181 | 0.01654 | -0.0388 | -85.7376
-14.5 | -1.3897 | 0.01539 | -0.0359 | -90.2989
-14 | -1.3538 | 0.01443 | -0.0339 | -93.8184
-13.5 | -1.3064 | 0.0135 | -0.0339 | -96.7704
-13 | -1.2599 | 0.01283 | -0.0333 | -98.1995
-12.5 | -1.2229 | 0.01218 | -0.0305 | -100.4023
-12 | -1.1825 | 0.01163 | -0.0282 | -101.6767
-11.5 | -1.1399 | 0.01121 | -0.0261 | -101.686
-11 | -1.0967 | 0.01075 | -0.024 | -102.0186
-10.5 | -1.0464 | 0.01033 | -0.0234 | -101.2972
-10 | -0.9959 | 0.00985 | -0.0228 | -101.1066
-9.5 | -0.9442 | 0.00945 | -0.0223 | -99.9153
-9 | -0.8914 | 0.00909 | -0.022 | -98.0638
-8.5 | -0.8388 | 0.0087 | -0.0217 | -96.4138
-8 | -0.7849 | 0.00835 | -0.0216 | -94
-7.5 | -0.7299 | 0.00803 | -0.0217 | -90.8966
-7 | -0.6742 | 0.0077 | -0.0219 | -87.5584
-6.5 | -0.6157 | 0.00741 | -0.0227 | -83.0904
-6 | -0.5501 | 0.00712 | -0.0252 | -77.2612
-5.5 | -0.4865 | 0.00685 | -0.0271 | -71.0219
-5 | -0.4305 | 0.00654 | -0.0273 | -65.8257
-4.5 | -0.3757 | 0.00627 | -0.0273 | -59.9203
-4 | -0.3246 | 0.00592 | -0.0265 | -54.8311
-3.5 | -0.2766 | 0.00553 | -0.0249 | -50.0181
-3 | -0.2271 | 0.00524 | -0.0237 | -43.3397
-2.5 | -0.182 | 0.00482 | -0.0215 | -37.7593
-2 | -0.1336 | 0.00457 | -0.0199 | -29.2341
-1.5 | -0.0805 | 0.00448 | -0.0193 | -17.9688
-1 | -0.0286 | 0.00437 | -0.0184 | -6.5446
-0.5 | 0.0245 | 0.00434 | -0.0178 | 5.6452
0 | 0.0774 | 0.00432 | -0.0171 | 17.9167
0.5 | 0.1308 | 0.00435 | -0.0165 | 30.069
1 | 0.1839 | 0.0044 | -0.0159 | 41.7955
1.5 | 0.2377 | 0.00445 | -0.0154 | 53.4157
2 | 0.2902 | 0.00457 | -0.0147 | 63.5011
2.5 | 0.3415 | 0.00478 | -0.0137 | 71.4435
3 | 0.3896 | 0.00512 | -0.0122 | 76.0938
3.5 | 0.4349 | 0.00566 | -0.0102 | 76.8375
4 | 0.4909 | 0.00588 | -0.0103 | 83.4864
4.5 | 0.5423 | 0.00641 | -0.0097 | 84.6022
5 | 0.5997 | 0.00682 | -0.0104 | 87.9326
5.5 | 0.6698 | 0.0072 | -0.014 | 93.0278
6 | 0.7286 | 0.00757 | -0.015 | 96.2483
6.5 | 0.7838 | 0.00794 | -0.0152 | 98.7154
7 | 0.8375 | 0.0083 | -0.015 | 100.9036
7.5 | 0.891 | 0.00863 | -0.0148 | 103.2445
8 | 0.9423 | 0.00908 | -0.0142 | 103.7775
8.5 | 0.9933 | 0.0095 | -0.0136 | 104.5579
9 | 1.0395 | 0.00992 | -0.012 | 104.7883
9.5 | 1.0831 | 0.01037 | -0.0099 | 104.4455
10 | 1.1282 | 0.01083 | -0.0082 | 104.1736
10.5 | 1.1736 | 0.01129 | -0.0067 | 103.9504
11 | 1.2189 | 0.01171 | -0.0053 | 104.0905
11.5 | 1.2605 | 0.01215 | -0.0033 | 103.7449
12 | 1.3089 | 0.01281 | -0.0029 | 102.178
12.5 | 1.353 | 0.01365 | -0.002 | 99.1209
13 | 1.3867 | 0.01451 | 0.0009 | 95.5686
13.5 | 1.4194 | 0.01549 | 0.0036 | 91.6333
14 | 1.4506 | 0.01662 | 0.0063 | 87.2804
14.5 | 1.48 | 0.01794 | 0.0088 | 82.4972
15 | 1.5056 | 0.01958 | 0.0115 | 76.8948
15.5 | 1.5261 | 0.02167 | 0.0142 | 70.4246
16.5 | 1.5728 | 0.02584 | 0.018 | 60.8669
17 | 1.5946 | 0.02818 | 0.0195 | 56.5862
17.5 | 1.614 | 0.03082 | 0.0209 | 52.3686
18 | 1.6296 | 0.0339 | 0.0222 | 48.0708
18.5 | 1.6416 | 0.03745 | 0.0231 | 43.8344
19 | 1.6477 | 0.0417 | 0.0239 | 39.5132
19.5 | 1.6588 | 0.04569 | 0.0241 | 36.3055
20 | 1.662 | 0.05057 | 0.024 | 32.8653

## 100. Re 8M Mach 0.25 (1)
BIGFOIL.COM POLAR EXPORT
NACA63A116
NACA63A116 |  |  |  | Cl Max: | 1.277 | at alpha= | 12 | deg
JavaFoil+Calcfoil stall+Eppler ext transition |  |  |  | L/D Max: | 98.643 | at alpha= | 7 | deg
Re: | 8000000 |  |  | Cd Min: | 0.00548 | at alpha= | -0.5 | deg
Mach: | 0.25 |  |  | Cl=0 at alpha= | -0.8125 | deg
|  |  |  | @ Cl=0.1, Cd= | 0.0054895
|  |  |  | @ Cl=0.4, Cd= | 0.0057706
|  |  |  | @ Cl=0.6, Cd= | 0.0068163
alpha (deg) | Cl | Cd | Cm | Cl/Cd
-17 | -0.766 | 0.10733 | 0.005 | -7.139
-16.5 | -0.822 | 0.08997 | 0.005 | -9.134
-16 | -0.892 | 0.06348 | 0.005 | -14.049
-15.5 | -0.959 | 0.04289 | 0.005 | -22.363
-15 | -0.998 | 0.03742 | 0.004 | -26.671
-14.5 | -1.041 | 0.02908 | 0.003 | -35.794
-14 | -1.067 | 0.02537 | 0.003 | -42.074
-13.5 | -1.086 | 0.02279 | 0.002 | -47.636
-13 | -1.1 | 0.01981 | 0.001 | -55.545
-12.5 | -1.107 | 0.01771 | 0.001 | -62.524
-12 | -1.108 | 0.01589 | 0 | -69.735
-11.5 | -1.099 | 0.01472 | -0.001 | -74.639
-11 | -1.082 | 0.01367 | -0.002 | -79.171
-10.5 | -1.059 | 0.01284 | -0.003 | -82.453
-10 | -1.03 | 0.01206 | -0.003 | -85.386
-9.5 | -0.997 | 0.01147 | -0.004 | -86.899
-9 | -0.964 | 0.01069 | -0.005 | -90.175
-8.5 | -0.918 | 0.01016 | -0.006 | -90.404
-8 | -0.87 | 0.00974 | -0.007 | -89.308
-7.5 | -0.818 | 0.00932 | -0.008 | -87.756
-7 | -0.763 | 0.00895 | -0.009 | -85.334
-6.5 | -0.707 | 0.00851 | -0.009 | -83.048
-6 | -0.648 | 0.00819 | -0.01 | -79.175
-5.5 | -0.588 | 0.00794 | -0.011 | -74.123
-5 | -0.528 | 0.00755 | -0.012 | -69.865
-4.5 | -0.466 | 0.00711 | -0.013 | -65.503
-4 | -0.404 | 0.00676 | -0.014 | -59.69
-3.5 | -0.341 | 0.00634 | -0.015 | -53.752
-3 | -0.278 | 0.00608 | -0.015 | -45.738
-2.5 | -0.215 | 0.00566 | -0.016 | -37.93
-2 | -0.151 | 0.00558 | -0.017 | -27.082
-1.5 | -0.088 | 0.00554 | -0.018 | -15.81
-1 | -0.024 | 0.0055 | -0.019 | -4.362
-0.5 | 0.04 | 0.00548 | -0.02 | 7.238
0 | 0.103 | 0.00549 | -0.021 | 18.835
0.5 | 0.167 | 0.00551 | -0.021 | 30.256
1 | 0.23 | 0.00557 | -0.022 | 41.381
1.5 | 0.294 | 0.00564 | -0.023 | 52.146
2 | 0.357 | 0.00569 | -0.024 | 62.78
2.5 | 0.421 | 0.00581 | -0.025 | 72.447
3 | 0.484 | 0.006 | -0.026 | 80.659
3.5 | 0.547 | 0.0065 | -0.027 | 84.07
4 | 0.609 | 0.00687 | -0.027 | 88.594
4.5 | 0.671 | 0.00742 | -0.028 | 90.374
5 | 0.732 | 0.00788 | -0.029 | 92.935
5.5 | 0.792 | 0.00836 | -0.03 | 94.664
6 | 0.85 | 0.00892 | -0.031 | 95.325
6.5 | 0.907 | 0.00932 | -0.032 | 97.341
7 | 0.962 | 0.00975 | -0.032 | 98.643
7.5 | 1.014 | 0.01032 | -0.033 | 98.29
8 | 1.064 | 0.01083 | -0.034 | 98.198
8.5 | 1.104 | 0.01148 | -0.035 | 96.208
9 | 1.141 | 0.01223 | -0.035 | 93.287
9.5 | 1.177 | 0.01289 | -0.036 | 91.252
10 | 1.208 | 0.01354 | -0.037 | 89.251
10.5 | 1.235 | 0.01426 | -0.037 | 86.601
11 | 1.256 | 0.01512 | -0.038 | 83.05
11.5 | 1.27 | 0.01614 | -0.039 | 78.69
12 | 1.277 | 0.01724 | -0.039 | 74.061
12.5 | 1.272 | 0.01857 | -0.04 | 68.524
13 | 1.257 | 0.02042 | -0.04 | 61.553
13.5 | 1.234 | 0.0223 | -0.041 | 55.329
14 | 1.201 | 0.0249 | -0.041 | 48.218
14.5 | 1.161 | 0.02756 | -0.041 | 42.148
15 | 1.113 | 0.03147 | -0.042 | 35.353
15.5 | 1.056 | 0.03627 | -0.042 | 29.122
16 | 0.99 | 0.04377 | -0.041 | 22.613
16.5 | 0.914 | 0.05579 | -0.041 | 16.387
17 | 0.819 | 0.08317 | -0.038 | 9.848

## 101. Re 8M Mach 0.25 (2)
BIGFOIL.COM POLAR EXPORT
NACA63A116
NACA63A116 |  |  |  | Cl Max: | 1.5899 | at alpha= | 18 | deg
XFOIL ncrit=9 |  |  |  | L/D Max: | 102.49 | at alpha= | 9 | deg
Re: | 8000000 |  |  | Cd Min: | 0.07631 | at alpha= | 20 | deg
Mach: | 0.25 |  |  | Cl=0 at alpha= | -0.72171 | deg
|  |  |  | @ Cl=0.1, Cd= | 0.0043578
|  |  |  | @ Cl=0.4, Cd= | 0.0051551
|  |  |  | @ Cl=0.6, Cd= | 0.0068531
alpha (deg) | Cl | Cd | Cm | Cl/Cd
-20 | -1.4519 | 0.07289 | -0.0534 | -19.9191
-19.5 | -1.4736 | 0.06383 | -0.0569 | -23.0863
-19 | -1.4634 | 0.05853 | -0.0582 | -25.0026
-18.5 | -1.4593 | 0.05279 | -0.0596 | -27.6435
-18 | -1.4714 | 0.04569 | -0.0609 | -32.204
-17.5 | -1.4765 | 0.0397 | -0.0612 | -37.1914
-17 | -1.4785 | 0.03441 | -0.0607 | -42.9672
-16.5 | -1.4617 | 0.03095 | -0.0597 | -47.2278
-16 | -1.4504 | 0.02727 | -0.0581 | -53.1867
-15.5 | -1.4364 | 0.02398 | -0.0561 | -59.8999
-15 | -1.4194 | 0.02109 | -0.0535 | -67.302
-14.5 | -1.3934 | 0.01901 | -0.0509 | -73.2983
-14 | -1.3685 | 0.01711 | -0.0477 | -79.9825
-13.5 | -1.3289 | 0.01572 | -0.046 | -84.5356
-13 | -1.2785 | 0.01433 | -0.046 | -89.2184
-12.5 | -1.2387 | 0.01353 | -0.0432 | -91.5521
-12 | -1.2009 | 0.01271 | -0.0399 | -94.4847
-11.5 | -1.1587 | 0.01208 | -0.037 | -95.9189
-11 | -1.1152 | 0.01143 | -0.0343 | -97.5678
-10.5 | -1.0692 | 0.01091 | -0.0318 | -98.0018
-10 | -1.0225 | 0.01047 | -0.0294 | -97.66
-9.5 | -0.9704 | 0.00998 | -0.028 | -97.2345
-9 | -0.9172 | 0.00948 | -0.0269 | -96.7511
-8.5 | -0.8626 | 0.00906 | -0.0261 | -95.2097
-8 | -0.807 | 0.00867 | -0.0255 | -93.0796
-7.5 | -0.7503 | 0.0083 | -0.0252 | -90.3976
-7 | -0.6933 | 0.00794 | -0.0249 | -87.3174
-6.5 | -0.6341 | 0.00759 | -0.0252 | -83.5441
-6 | -0.5696 | 0.00729 | -0.0266 | -78.1344
-5.5 | -0.5008 | 0.00697 | -0.0291 | -71.8508
-5 | -0.4424 | 0.00666 | -0.0293 | -66.4264
-4.5 | -0.3863 | 0.00636 | -0.029 | -60.739
-4 | -0.3339 | 0.00599 | -0.0279 | -55.7429
-3.5 | -0.2846 | 0.00559 | -0.0262 | -50.9123
-2.5 | -0.1881 | 0.00487 | -0.0222 | -38.6242
-2 | -0.1381 | 0.0046 | -0.0206 | -30.0217
-1 | -0.0305 | 0.00441 | -0.0188 | -6.9161
-0.5 | 0.0243 | 0.00438 | -0.0181 | 5.5479
0 | 0.0786 | 0.00435 | -0.0173 | 18.069
0.5 | 0.1336 | 0.00437 | -0.0166 | 30.5721
1 | 0.1887 | 0.00442 | -0.016 | 42.6923
1.5 | 0.2442 | 0.00447 | -0.0154 | 54.6309
2 | 0.2982 | 0.0046 | -0.0146 | 64.8261
2.5 | 0.351 | 0.00481 | -0.0135 | 72.973
3 | 0.4007 | 0.00516 | -0.0119 | 77.655
3.5 | 0.4464 | 0.00574 | -0.0095 | 77.77
4 | 0.5042 | 0.00596 | -0.0096 | 84.5973
4.5 | 0.5557 | 0.00656 | -0.0086 | 84.7104
5 | 0.6207 | 0.00699 | -0.0104 | 88.7983
5.5 | 0.6886 | 0.00739 | -0.0128 | 93.18
6 | 0.7472 | 0.00779 | -0.0131 | 95.9178
6.5 | 0.8031 | 0.0082 | -0.0128 | 97.939
7 | 0.8583 | 0.00859 | -0.0122 | 99.9185
7.5 | 0.913 | 0.00899 | -0.0116 | 101.5573
8 | 0.9609 | 0.00945 | -0.0095 | 101.6825
8.5 | 1.008 | 0.00991 | -0.0073 | 101.7154
9 | 1.0577 | 0.01032 | -0.0056 | 102.4903
9.5 | 1.1029 | 0.01091 | -0.0032 | 101.0907
10 | 1.1483 | 0.01146 | -0.0008 | 100.2007
11 | 1.2371 | 0.01267 | 0.0037 | 97.6401
11.5 | 1.2757 | 0.0134 | 0.0067 | 95.2015
12 | 1.3342 | 0.01434 | 0.0058 | 93.0404
12.5 | 1.3675 | 0.01551 | 0.0093 | 88.1689
13 | 1.4005 | 0.01681 | 0.0125 | 83.3135
13.5 | 1.4306 | 0.0184 | 0.0157 | 77.75
14 | 1.4581 | 0.02027 | 0.0187 | 71.9339
14.5 | 1.4819 | 0.02252 | 0.0216 | 65.8037
15 | 1.5032 | 0.02511 | 0.0243 | 59.8646
15.5 | 1.5199 | 0.02815 | 0.0267 | 53.9929
16 | 1.5429 | 0.03094 | 0.0285 | 49.8675
16.5 | 1.5573 | 0.03452 | 0.0302 | 45.113
17 | 1.5711 | 0.03839 | 0.0315 | 40.9247
17.5 | 1.5832 | 0.04255 | 0.0324 | 37.208
18 | 1.5899 | 0.04746 | 0.0329 | 33.4998
18.5 | 1.589 | 0.05329 | 0.0328 | 29.818
19 | 1.5754 | 0.06075 | 0.0318 | 25.9325
19.5 | 1.5723 | 0.06735 | 0.0306 | 23.3452
20 | 1.5511 | 0.07631 | 0.0281 | 20.3263

## 102. Re 8M Mach 0.50 (1)
BIGFOIL.COM POLAR EXPORT
NACA63A116
NACA63A116 |  |  |  | Cl Max: | 1.201 | at alpha= | 20 | deg
JavaFoil+Calcfoil stall+Eppler ext transition |  |  |  | L/D Max: | 89.826 | at alpha= | 6 | deg
Re: | 8000000 |  |  | Cd Min: | 0.00567 | at alpha= | -0.5 | deg
Mach: | 0.5 |  |  | Cl=0 at alpha= | -0.80986 | deg
|  |  |  | @ Cl=0.1, Cd= | 0.0056856
|  |  |  | @ Cl=0.4, Cd= | 0.0059914
|  |  |  | @ Cl=0.6, Cd= | 0.0070271
alpha (deg) | Cl | Cd | Cm | Cl/Cd
-20 | -1.094 | 0.14184 | 0.009 | -7.711
-19.5 | -1.056 | 0.14438 | 0.008 | -7.311
-19 | -1.024 | 0.14061 | 0.007 | -7.286
-18.5 | -1.01 | 0.1343 | 0.007 | -7.518
-18 | -0.977 | 0.13144 | 0.006 | -7.431
-17.5 | -0.942 | 0.13125 | 0.005 | -7.18
-17 | -0.912 | 0.12691 | 0.005 | -7.189
-16.5 | -0.893 | 0.12151 | 0.005 | -7.347
-16 | -0.862 | 0.11733 | 0.004 | -7.344
-15.5 | -0.831 | 0.11078 | 0.003 | -7.498
-15 | -0.8 | 0.11041 | 0.003 | -7.245
-14.5 | -0.777 | 0.10626 | 0.002 | -7.314
-14 | -0.747 | 0.10128 | 0.002 | -7.375
-13.5 | -0.717 | 0.09671 | 0.001 | -7.417
-13 | -0.691 | 0.08729 | 0.001 | -7.921
-12.5 | -0.662 | 0.09119 | 0 | -7.257
-12 | -0.638 | 0.07988 | 0 | -7.982
-11.5 | -0.675 | 0.03651 | -0.001 | -18.476
-11 | -0.576 | 0.07991 | -0.001 | -7.212
-10.5 | -0.628 | 0.02731 | -0.003 | -23.002
-10 | -0.615 | 0.01946 | -0.004 | -31.615
-9.5 | -0.57 | 0.023 | -0.005 | -24.774
-9 | -0.789 | 0.01629 | -0.006 | -48.446
-8.5 | -0.883 | 0.01371 | -0.007 | -64.404
-8 | -0.887 | 0.0125 | -0.008 | -70.908
-7.5 | -0.861 | 0.01166 | -0.009 | -73.826
-7 | -0.828 | 0.0107 | -0.01 | -77.405
-6.5 | -0.776 | 0.01009 | -0.011 | -76.869
-6 | -0.716 | 0.00935 | -0.011 | -76.578
-5.5 | -0.652 | 0.00884 | -0.012 | -73.836
-5 | -0.587 | 0.0084 | -0.013 | -69.802
-4.5 | -0.519 | 0.00793 | -0.014 | -65.448
-4 | -0.45 | 0.00742 | -0.015 | -60.735
-3.5 | -0.381 | 0.0069 | -0.016 | -55.146
-3 | -0.31 | 0.00645 | -0.017 | -48.105
-2.5 | -0.24 | 0.00595 | -0.018 | -40.309
-2 | -0.169 | 0.0058 | -0.019 | -29.127
-1.5 | -0.098 | 0.00571 | -0.02 | -17.153
-1 | -0.027 | 0.00568 | -0.021 | -4.717
-0.5 | 0.044 | 0.00567 | -0.022 | 7.823
0 | 0.116 | 0.00569 | -0.023 | 20.325
0.5 | 0.186 | 0.00574 | -0.024 | 32.489
1 | 0.257 | 0.00577 | -0.025 | 44.633
1.5 | 0.328 | 0.00588 | -0.026 | 55.795
2 | 0.399 | 0.00599 | -0.027 | 66.652
2.5 | 0.47 | 0.00609 | -0.028 | 77.094
3 | 0.54 | 0.00665 | -0.029 | 81.282
3.5 | 0.61 | 0.00709 | -0.03 | 86.064
4 | 0.679 | 0.0077 | -0.031 | 88.212
4.5 | 0.748 | 0.0084 | -0.032 | 88.971
5 | 0.814 | 0.00909 | -0.033 | 89.634
5.5 | 0.878 | 0.00979 | -0.033 | 89.731
6 | 0.938 | 0.01045 | -0.034 | 89.826
6.5 | 0.983 | 0.01132 | -0.035 | 86.879
7 | 1.028 | 0.01218 | -0.036 | 84.426
7.5 | 1.062 | 0.01327 | -0.037 | 80.05
8 | 1.08 | 0.01434 | -0.037 | 75.315
8.5 | 1.065 | 0.01561 | -0.038 | 68.227
9 | 0.957 | 0.01746 | -0.039 | 54.834
9.5 | 0.697 | 0.01989 | -0.039 | 35.037
10 | 0.614 | 0.06835 | -0.024 | 8.989
10.5 | 0.752 | 0.02402 | -0.04 | 31.301
11 | 0.67 | 0.07581 | -0.025 | 8.843
11.5 | 0.81 | 0.02725 | -0.041 | 29.73
12 | 0.737 | 0.07593 | -0.03 | 9.705
12.5 | 0.754 | 0.09012 | -0.026 | 8.364
13 | 0.796 | 0.07916 | -0.032 | 10.061
13.5 | 0.809 | 0.09554 | -0.027 | 8.463
14 | 0.843 | 0.09784 | -0.03 | 8.617
14.5 | 0.861 | 0.10456 | -0.027 | 8.231
15 | 0.89 | 0.11065 | -0.028 | 8.039
15.5 | 0.925 | 0.11232 | -0.032 | 8.237
16 | 0.961 | 0.11343 | -0.034 | 8.472
16.5 | 0.972 | 0.11967 | -0.03 | 8.126
17 | 1.012 | 0.11894 | -0.034 | 8.507
17.5 | 1.066 | 0.10721 | -0.04 | 9.946
18 | 1.088 | 0.11788 | -0.04 | 9.231
18.5 | 1.085 | 0.13684 | -0.034 | 7.93
19 | 1.121 | 0.13899 | -0.037 | 8.068
19.5 | 1.17 | 0.12925 | -0.041 | 9.055
20 | 1.201 | 0.13302 | -0.042 | 9.031

## 103. Re 8M Mach 0.50 (2)
BIGFOIL.COM POLAR EXPORT
NACA63A116
NACA63A116 |  |  |  | Cl Max: | 1.2422 | at alpha= | 11 | deg
XFOIL ncrit=9 |  |  |  | L/D Max: | 92.6017 | at alpha= | 6.5 | deg
Re: | 8000000 |  |  | Cd Min: | 0.12795 | at alpha= | 16 | deg
Mach: | 0.5 |  |  | Cl=0 at alpha= | -0.68395 | deg
|  |  |  | @ Cl=0.1, Cd= | 0.0045025
|  |  |  | @ Cl=0.4, Cd= | 0.0050256
|  |  |  | @ Cl=0.6, Cd= | 0.006936
alpha (deg) | Cl | Cd | Cm | Cl/Cd
-15.5 | -0.8131 | 0.11969 | -0.0377 | -6.7934
-15 | -0.8389 | 0.10721 | -0.0448 | -7.8248
-14.5 | -0.8634 | 0.09528 | -0.0514 | -9.0617
-14 | -0.8863 | 0.08378 | -0.0577 | -10.5789
-13.5 | -0.9146 | 0.07206 | -0.0642 | -12.6922
-13 | -0.947 | 0.06078 | -0.07 | -15.5808
-12.5 | -0.979 | 0.05054 | -0.0742 | -19.3708
-12 | -1.0112 | 0.04021 | -0.0786 | -25.148
-11.5 | -1.0319 | 0.03183 | -0.0809 | -32.4191
-11 | -1.0588 | 0.02496 | -0.0787 | -42.4199
-10.5 | -1.0658 | 0.01969 | -0.075 | -54.129
-10 | -1.0564 | 0.01577 | -0.0701 | -66.988
-9.5 | -1.0282 | 0.01337 | -0.0645 | -76.9035
-9 | -0.9848 | 0.01196 | -0.0592 | -82.3411
-8.5 | -0.9365 | 0.01092 | -0.0542 | -85.7601
-8 | -0.8812 | 0.0102 | -0.0499 | -86.3922
-7.5 | -0.822 | 0.00962 | -0.0464 | -85.447
-7 | -0.7641 | 0.00909 | -0.0428 | -84.0594
-6.5 | -0.705 | 0.00857 | -0.0397 | -82.2637
-6 | -0.6371 | 0.00811 | -0.0386 | -78.5573
-5.5 | -0.5623 | 0.00768 | -0.0392 | -73.2161
-5 | -0.4897 | 0.00727 | -0.0397 | -67.359
-4.5 | -0.4262 | 0.00689 | -0.0384 | -61.8578
-4 | -0.3678 | 0.00646 | -0.0363 | -56.935
-3.5 | -0.3143 | 0.006 | -0.0333 | -52.3833
-3 | -0.2613 | 0.00559 | -0.0302 | -46.7442
-2.5 | -0.2128 | 0.00509 | -0.0264 | -41.8075
-2 | -0.159 | 0.00478 | -0.0236 | -33.2636
-1 | -0.039 | 0.00454 | -0.0205 | -8.5903
-0.5 | 0.0227 | 0.00451 | -0.0194 | 5.0333
0 | 0.0846 | 0.0045 | -0.0183 | 18.8
0.5 | 0.1464 | 0.00451 | -0.0172 | 32.4612
1 | 0.2086 | 0.00454 | -0.0161 | 45.9471
1.5 | 0.2705 | 0.00462 | -0.015 | 58.5498
2 | 0.3314 | 0.00475 | -0.0136 | 69.7684
2.5 | 0.3905 | 0.00497 | -0.0118 | 78.5714
3 | 0.4469 | 0.0053 | -0.0095 | 84.3208
3.5 | 0.4916 | 0.00607 | -0.0052 | 80.9885
4 | 0.556 | 0.00642 | -0.0044 | 86.6044
4.5 | 0.6191 | 0.00716 | -0.0037 | 86.4665
5 | 0.686 | 0.00776 | -0.0034 | 88.4021
5.5 | 0.7478 | 0.00826 | -0.0018 | 90.5327
6 | 0.8076 | 0.00879 | 0.0004 | 91.8771
6.5 | 0.8649 | 0.00934 | 0.0032 | 92.6017
7 | 0.9191 | 0.00998 | 0.0067 | 92.0942
7.5 | 0.9713 | 0.01074 | 0.0105 | 90.4376
8 | 1.024 | 0.01154 | 0.0142 | 88.7348
8.5 | 1.0744 | 0.01253 | 0.0182 | 85.7462
9 | 1.1232 | 0.01373 | 0.0224 | 81.8063
9.5 | 1.163 | 0.0155 | 0.0272 | 75.0323
10 | 1.2043 | 0.01746 | 0.0315 | 68.9748
10.5 | 1.2323 | 0.02037 | 0.0362 | 60.4958
11 | 1.2422 | 0.02462 | 0.0407 | 50.4549
11.5 | 1.2417 | 0.03086 | 0.0427 | 40.2366
12 | 1.2136 | 0.03834 | 0.0455 | 31.6536
12.5 | 1.1873 | 0.04646 | 0.0463 | 25.5553
13 | 1.1602 | 0.05543 | 0.0453 | 20.9309
13.5 | 1.1173 | 0.06669 | 0.0418 | 16.7536
14 | 1.0913 | 0.07722 | 0.0377 | 14.1323
14.5 | 1.0526 | 0.08979 | 0.0314 | 11.7229
15 | 1.0237 | 0.10202 | 0.025 | 10.0343
15.5 | 1.0031 | 0.11367 | 0.0187 | 8.8247
16 | 0.9659 | 0.12795 | 0.0103 | 7.549

## 104. Re 10M Mach 0.00 (1)
BIGFOIL.COM POLAR EXPORT
NACA63A116
NACA63A116 |  |  |  | Cl Max: | 1.353 | at alpha= | 13.5 | deg
JavaFoil+Calcfoil stall+Eppler ext transition |  |  |  | L/D Max: | 104.945 | at alpha= | 8 | deg
Re: | 10000000 |  |  | Cd Min: | 0.00542 | at alpha= | -1 | deg
Mach: | 0 |  |  | Cl=0 at alpha= | -0.81147 | deg
|  |  |  | @ Cl=0.1, Cd= | 0.00543
|  |  |  | @ Cl=0.4, Cd= | 0.0058313
|  |  |  | @ Cl=0.6, Cd= | 0.0068833
alpha (deg) | Cl | Cd | Cm | Cl/Cd
-19.5 | -1.048 | 0.07301 | 0.009 | -14.358
-19 | -1.079 | 0.06084 | 0.009 | -17.738
-18.5 | -1.105 | 0.05276 | 0.008 | -20.942
-18 | -1.128 | 0.0459 | 0.008 | -24.58
-17.5 | -1.147 | 0.04118 | 0.007 | -27.849
-17 | -1.165 | 0.03612 | 0.007 | -32.255
-16.5 | -1.18 | 0.032 | 0.006 | -36.874
-16 | -1.193 | 0.02798 | 0.005 | -42.631
-15.5 | -1.201 | 0.02518 | 0.005 | -47.687
-15 | -1.206 | 0.02247 | 0.004 | -53.662
-14.5 | -1.209 | 0.01993 | 0.003 | -60.648
-14 | -1.207 | 0.01799 | 0.003 | -67.094
-13.5 | -1.202 | 0.01632 | 0.002 | -73.624
-13 | -1.191 | 0.01509 | 0.001 | -78.894
-12.5 | -1.175 | 0.01409 | 0.001 | -83.348
-12 | -1.153 | 0.01321 | 0 | -87.294
-11.5 | -1.127 | 0.01261 | -0.001 | -89.384
-11 | -1.098 | 0.01196 | -0.002 | -91.821
-10.5 | -1.074 | 0.01115 | -0.003 | -96.339
-10 | -1.035 | 0.01063 | -0.003 | -97.422
-9.5 | -0.993 | 0.01009 | -0.004 | -98.379
-9 | -0.947 | 0.00971 | -0.005 | -97.568
-8.5 | -0.899 | 0.00937 | -0.006 | -95.977
-8 | -0.849 | 0.00899 | -0.007 | -94.407
-7.5 | -0.797 | 0.00869 | -0.007 | -91.647
-7 | -0.743 | 0.00842 | -0.008 | -88.169
-6.5 | -0.687 | 0.00805 | -0.009 | -85.324
-6 | -0.629 | 0.0078 | -0.01 | -80.71
-5.5 | -0.571 | 0.00753 | -0.011 | -75.819
-5 | -0.511 | 0.00727 | -0.012 | -70.356
-4.5 | -0.452 | 0.00693 | -0.012 | -65.128
-4 | -0.391 | 0.00664 | -0.013 | -58.911
-3.5 | -0.33 | 0.00629 | -0.014 | -52.532
-3 | -0.269 | 0.00604 | -0.015 | -44.537
-2.5 | -0.208 | 0.00582 | -0.016 | -35.684
-2 | -0.146 | 0.00548 | -0.017 | -26.69
-1.5 | -0.085 | 0.00545 | -0.017 | -15.547
-1 | -0.023 | 0.00542 | -0.018 | -4.286
-0.5 | 0.038 | 0.00543 | -0.019 | 7.082
0 | 0.1 | 0.00543 | -0.02 | 18.431
0.5 | 0.162 | 0.00546 | -0.021 | 29.587
1 | 0.223 | 0.00549 | -0.022 | 40.608
1.5 | 0.285 | 0.00553 | -0.022 | 51.415
2 | 0.346 | 0.00561 | -0.023 | 61.72
2.5 | 0.407 | 0.00586 | -0.024 | 69.567
3 | 0.468 | 0.00618 | -0.025 | 75.849
3.5 | 0.529 | 0.00645 | -0.026 | 82.019
4 | 0.59 | 0.00681 | -0.027 | 86.681
4.5 | 0.65 | 0.00725 | -0.027 | 89.669
5 | 0.71 | 0.00756 | -0.028 | 93.826
5.5 | 0.768 | 0.00802 | -0.029 | 95.738
6 | 0.825 | 0.00837 | -0.03 | 98.633
6.5 | 0.881 | 0.00871 | -0.031 | 101.126
7 | 0.935 | 0.00905 | -0.031 | 103.338
7.5 | 0.988 | 0.00949 | -0.032 | 104.116
8 | 1.039 | 0.0099 | -0.033 | 104.945
8.5 | 1.088 | 0.01044 | -0.034 | 104.214
9 | 1.134 | 0.01094 | -0.035 | 103.615
9.5 | 1.177 | 0.01149 | -0.035 | 102.414
10 | 1.205 | 0.01205 | -0.036 | 100.025
10.5 | 1.239 | 0.01261 | -0.036 | 98.291
11 | 1.27 | 0.01327 | -0.037 | 95.713
11.5 | 1.298 | 0.01394 | -0.038 | 93.139
12 | 1.322 | 0.01461 | -0.038 | 90.464
12.5 | 1.338 | 0.01554 | -0.039 | 86.131
13 | 1.349 | 0.01649 | -0.04 | 81.792
13.5 | 1.353 | 0.01758 | -0.04 | 76.976
14 | 1.353 | 0.01891 | -0.041 | 71.552
14.5 | 1.349 | 0.02032 | -0.041 | 66.398
15 | 1.341 | 0.0217 | -0.042 | 61.793
15.5 | 1.328 | 0.02356 | -0.042 | 56.352
16 | 1.307 | 0.02659 | -0.042 | 49.17
16.5 | 1.288 | 0.02843 | -0.043 | 45.324
17 | 1.265 | 0.03131 | -0.043 | 40.401
17.5 | 1.235 | 0.03624 | -0.043 | 34.063
18 | 1.209 | 0.03891 | -0.044 | 31.067
18.5 | 1.178 | 0.04341 | -0.044 | 27.136

## 105. Re 10M Mach 0.00 (2)
BIGFOIL.COM POLAR EXPORT
NACA63A116
NACA63A116 |  |  |  | Cl Max: | 1.7021 | at alpha= | 20 | deg
XFOIL ncrit=9 |  |  |  | L/D Max: | 110.032 | at alpha= | 9 | deg
Re: | 10000000 |  |  | Cd Min: | 0.04412 | at alpha= | 20 | deg
Mach: | 0 |  |  | Cl=0 at alpha= | -0.73674 | deg
|  |  |  | @ Cl=0.1, Cd= | 0.0042628
|  |  |  | @ Cl=0.4, Cd= | 0.0054456
|  |  |  | @ Cl=0.6, Cd= | 0.0066732
alpha (deg) | Cl | Cd | Cm | Cl/Cd
-20 | -1.6357 | 0.03781 | -0.0489 | -43.261
-19.5 | -1.6267 | 0.03401 | -0.0487 | -47.83
-19 | -1.6079 | 0.03128 | -0.0482 | -51.4035
-18.5 | -1.5955 | 0.02811 | -0.0473 | -56.7592
-18 | -1.5718 | 0.02596 | -0.0465 | -60.547
-17.5 | -1.557 | 0.02321 | -0.0449 | -67.0832
-17 | -1.538 | 0.02092 | -0.0432 | -73.5182
-16.5 | -1.5108 | 0.01932 | -0.0416 | -78.1988
-16 | -1.4869 | 0.01763 | -0.0394 | -84.3392
-15.5 | -1.4622 | 0.01618 | -0.0367 | -90.3708
-15 | -1.4356 | 0.01499 | -0.0337 | -95.7705
-14.5 | -1.3975 | 0.01411 | -0.0323 | -99.0432
-13.5 | -1.3105 | 0.0126 | -0.0307 | -104.0079
-13 | -1.2722 | 0.01206 | -0.0283 | -105.4892
-12.5 | -1.2307 | 0.01161 | -0.0263 | -106.0034
-12 | -1.1904 | 0.01114 | -0.024 | -106.8582
-11.5 | -1.1474 | 0.01072 | -0.0221 | -107.0336
-11 | -1.0992 | 0.01022 | -0.0213 | -107.5538
-10.5 | -1.0483 | 0.00982 | -0.021 | -106.7515
-10 | -0.997 | 0.00943 | -0.0206 | -105.7264
-9.5 | -0.9454 | 0.00906 | -0.0203 | -104.3488
-9 | -0.8931 | 0.00871 | -0.02 | -102.5373
-8.5 | -0.8401 | 0.00836 | -0.0199 | -100.4904
-8 | -0.7862 | 0.00804 | -0.0199 | -97.7861
-7.5 | -0.731 | 0.00776 | -0.0201 | -94.201
-7 | -0.6756 | 0.00743 | -0.0204 | -90.9287
-6.5 | -0.6171 | 0.00716 | -0.0214 | -86.1872
-6 | -0.551 | 0.00691 | -0.024 | -79.7395
-5.5 | -0.4877 | 0.00662 | -0.026 | -73.6707
-5 | -0.4301 | 0.00639 | -0.0267 | -67.3083
-4.5 | -0.3749 | 0.00613 | -0.0268 | -61.1582
-3.5 | -0.2735 | 0.0055 | -0.0251 | -49.7273
-3 | -0.2231 | 0.00525 | -0.024 | -42.4952
-2.5 | -0.177 | 0.00487 | -0.0221 | -36.345
-2 | -0.13 | 0.00456 | -0.0203 | -28.5088
-1.5 | -0.0777 | 0.00447 | -0.0196 | -17.3826
-1 | -0.0278 | 0.00432 | -0.0184 | -6.4352
-0.5 | 0.025 | 0.00428 | -0.0178 | 5.8411
0 | 0.0773 | 0.00425 | -0.0171 | 18.1882
0.5 | 0.1305 | 0.00428 | -0.0165 | 30.4907
1 | 0.1829 | 0.00433 | -0.0158 | 42.2402
1.5 | 0.2356 | 0.00441 | -0.0152 | 53.424
2 | 0.2885 | 0.00451 | -0.0146 | 63.969
2.5 | 0.3362 | 0.00483 | -0.013 | 69.6066
3 | 0.3819 | 0.00528 | -0.0111 | 72.3295
3.5 | 0.43 | 0.00572 | -0.0097 | 75.1748
4 | 0.4876 | 0.00587 | -0.0103 | 83.0664
4.5 | 0.5412 | 0.00634 | -0.0103 | 85.3628
5 | 0.6012 | 0.00668 | -0.0116 | 90
5.5 | 0.6714 | 0.00701 | -0.0153 | 95.7775
6 | 0.7294 | 0.00736 | -0.0162 | 99.1033
6.5 | 0.785 | 0.00771 | -0.0165 | 101.8158
7 | 0.8396 | 0.00801 | -0.0167 | 104.819
7.5 | 0.8929 | 0.00833 | -0.0165 | 107.1909
8 | 0.9446 | 0.00871 | -0.0161 | 108.4501
8.5 | 0.9955 | 0.00913 | -0.0156 | 109.0361
9 | 1.0464 | 0.00951 | -0.0151 | 110.0315
9.5 | 1.0905 | 0.00996 | -0.0132 | 109.488
10 | 1.1334 | 0.0104 | -0.0111 | 108.9808
10.5 | 1.1796 | 0.01077 | -0.0098 | 109.5265
11 | 1.2247 | 0.01121 | -0.0084 | 109.2507
11.5 | 1.2666 | 0.01172 | -0.0066 | 108.0717
12 | 1.3093 | 0.01207 | -0.005 | 108.4756
12.5 | 1.3514 | 0.01272 | -0.0035 | 106.2421
13 | 1.4 | 0.01342 | -0.0036 | 104.3219
13.5 | 1.4335 | 0.01425 | -0.0009 | 100.5965
14 | 1.4643 | 0.01525 | 0.002 | 96.0197
14.5 | 1.4946 | 0.01636 | 0.0046 | 91.357
15 | 1.5207 | 0.0178 | 0.0074 | 85.4326
15.5 | 1.547 | 0.01933 | 0.0098 | 80.031
16 | 1.5741 | 0.0209 | 0.0118 | 75.3158
16.5 | 1.5979 | 0.02277 | 0.0139 | 70.1757
17 | 1.6197 | 0.02489 | 0.0157 | 65.0743
17.5 | 1.6415 | 0.02709 | 0.0172 | 60.5943
18 | 1.6604 | 0.02965 | 0.0186 | 56
18.5 | 1.6756 | 0.03259 | 0.0199 | 51.4145
19 | 1.6872 | 0.03603 | 0.0209 | 46.8276
19.5 | 1.6984 | 0.03961 | 0.0217 | 42.8781
20 | 1.7021 | 0.04412 | 0.0221 | 38.5789

## 106. Re 10M Mach 0.10 (1)
BIGFOIL.COM POLAR EXPORT
NACA63A116
NACA63A116 |  |  |  | Cl Max: | 1.341 | at alpha= | 13.5 | deg
JavaFoil+Calcfoil stall+Eppler ext transition |  |  |  | L/D Max: | 104.842 | at alpha= | 8 | deg
Re: | 10000000 |  |  | Cd Min: | 0.00542 | at alpha= | -1 | deg
Mach: | 0.1 |  |  | Cl=0 at alpha= | -0.81452 | deg
|  |  |  | @ Cl=0.1, Cd= | 0.0054402
|  |  |  | @ Cl=0.4, Cd= | 0.0058231
|  |  |  | @ Cl=0.6, Cd= | 0.0068713
alpha (deg) | Cl | Cd | Cm | Cl/Cd
-19 | -1.017 | 0.07235 | 0.009 | -14.059
-18.5 | -1.052 | 0.05934 | 0.008 | -17.73
-18 | -1.082 | 0.0503 | 0.008 | -21.506
-17.5 | -1.101 | 0.04643 | 0.007 | -23.718
-17 | -1.127 | 0.03908 | 0.007 | -28.845
-16.5 | -1.147 | 0.03422 | 0.006 | -33.517
-16 | -1.166 | 0.02885 | 0.005 | -40.427
-15.5 | -1.176 | 0.02643 | 0.005 | -44.506
-15 | -1.185 | 0.02346 | 0.004 | -50.513
-14.5 | -1.191 | 0.02068 | 0.003 | -57.607
-14 | -1.192 | 0.01878 | 0.003 | -63.444
-13.5 | -1.189 | 0.01702 | 0.002 | -69.841
-13 | -1.182 | 0.01546 | 0.001 | -76.497
-12.5 | -1.169 | 0.01437 | 0.001 | -81.329
-12 | -1.149 | 0.01347 | 0 | -85.287
-11.5 | -1.125 | 0.0128 | -0.001 | -87.912
-11 | -1.097 | 0.01212 | -0.002 | -90.536
-10.5 | -1.067 | 0.01146 | -0.003 | -93.066
-10 | -1.037 | 0.01077 | -0.003 | -96.24
-9.5 | -0.995 | 0.01022 | -0.004 | -97.363
-9 | -0.95 | 0.00977 | -0.005 | -97.277
-8.5 | -0.902 | 0.00941 | -0.006 | -95.908
-8 | -0.852 | 0.00907 | -0.007 | -94.012
-7.5 | -0.8 | 0.00873 | -0.008 | -91.608
-7 | -0.746 | 0.00844 | -0.008 | -88.319
-6.5 | -0.69 | 0.00807 | -0.009 | -85.532
-6 | -0.632 | 0.00781 | -0.01 | -80.934
-5.5 | -0.573 | 0.00754 | -0.011 | -76.064
-5 | -0.514 | 0.00732 | -0.012 | -70.24
-4.5 | -0.454 | 0.00694 | -0.013 | -65.409
-4 | -0.393 | 0.00666 | -0.013 | -59.067
-3.5 | -0.332 | 0.00632 | -0.014 | -52.5
-3 | -0.271 | 0.00604 | -0.015 | -44.762
-2.5 | -0.209 | 0.00583 | -0.016 | -35.814
-2 | -0.147 | 0.00549 | -0.017 | -26.793
-1.5 | -0.085 | 0.00548 | -0.018 | -15.559
-1 | -0.023 | 0.00542 | -0.018 | -4.305
-0.5 | 0.039 | 0.00545 | -0.019 | 7.092
0 | 0.101 | 0.00544 | -0.02 | 18.49
0.5 | 0.162 | 0.00547 | -0.021 | 29.701
1 | 0.224 | 0.0055 | -0.022 | 40.788
1.5 | 0.286 | 0.00554 | -0.023 | 51.619
2 | 0.348 | 0.00561 | -0.023 | 61.988
2.5 | 0.409 | 0.00586 | -0.024 | 69.803
3 | 0.471 | 0.00619 | -0.025 | 76.102
3.5 | 0.532 | 0.00647 | -0.026 | 82.268
4 | 0.593 | 0.00682 | -0.027 | 86.926
4.5 | 0.653 | 0.00726 | -0.028 | 89.957
5 | 0.713 | 0.00758 | -0.028 | 94.011
5.5 | 0.772 | 0.00804 | -0.029 | 95.96
6 | 0.829 | 0.0084 | -0.03 | 98.672
6.5 | 0.885 | 0.00878 | -0.031 | 100.837
7 | 0.94 | 0.00912 | -0.032 | 102.984
7.5 | 0.992 | 0.00957 | -0.032 | 103.677
8 | 1.043 | 0.00995 | -0.033 | 104.842
8.5 | 1.091 | 0.01058 | -0.034 | 103.153
9 | 1.137 | 0.01105 | -0.035 | 102.92
9.5 | 1.172 | 0.01164 | -0.035 | 100.686
10 | 1.207 | 0.01219 | -0.036 | 99.022
10.5 | 1.24 | 0.01276 | -0.037 | 97.169
11 | 1.27 | 0.01342 | -0.037 | 94.634
11.5 | 1.296 | 0.01414 | -0.038 | 91.645
12 | 1.318 | 0.01489 | -0.039 | 88.552
12.5 | 1.332 | 0.01581 | -0.039 | 84.258
13 | 1.34 | 0.01685 | -0.04 | 79.504
13.5 | 1.341 | 0.01801 | -0.04 | 74.47
14 | 1.338 | 0.01939 | -0.041 | 68.977
14.5 | 1.33 | 0.02093 | -0.041 | 63.541
15 | 1.318 | 0.02242 | -0.042 | 58.777
15.5 | 1.3 | 0.02452 | -0.042 | 53.019
16 | 1.277 | 0.02729 | -0.042 | 46.782
16.5 | 1.252 | 0.02984 | -0.043 | 41.946
17 | 1.222 | 0.03349 | -0.043 | 36.498
17.5 | 1.188 | 0.0388 | -0.043 | 30.609
18 | 1.157 | 0.04173 | -0.043 | 27.733
18.5 | 1.119 | 0.04826 | -0.043 | 23.181

## 107. Re 10M Mach 0.10 (2)
BIGFOIL.COM POLAR EXPORT
NACA63A116
NACA63A116 |  |  |  | Cl Max: | 1.69 | at alpha= | 20 | deg
XFOIL ncrit=9 |  |  |  | L/D Max: | 109.687 | at alpha= | 9 | deg
Re: | 10000000 |  |  | Cd Min: | 0.04761 | at alpha= | 20 | deg
Mach: | 0.1 |  |  | Cl=0 at alpha= | -0.7354 | deg
|  |  |  | @ Cl=0.1, Cd= | 0.0042626
|  |  |  | @ Cl=0.4, Cd= | 0.0053794
|  |  |  | @ Cl=0.6, Cd= | 0.0066731
alpha (deg) | Cl | Cd | Cm | Cl/Cd
-20 | -1.6265 | 0.04088 | -0.0512 | -39.7872
-19.5 | -1.6177 | 0.03682 | -0.0512 | -43.9354
-19 | -1.6026 | 0.03354 | -0.0509 | -47.7818
-18.5 | -1.5911 | 0.03011 | -0.0501 | -52.8429
-18 | -1.5699 | 0.02762 | -0.0492 | -56.8392
-17.5 | -1.5566 | 0.0246 | -0.0477 | -63.2764
-17 | -1.5351 | 0.02235 | -0.0462 | -68.6846
-16.5 | -1.5088 | 0.02052 | -0.0447 | -73.5283
-16 | -1.4865 | 0.01856 | -0.0425 | -80.0916
-15.5 | -1.4627 | 0.0169 | -0.0399 | -86.5503
-15 | -1.4374 | 0.01552 | -0.0368 | -92.616
-14 | -1.3454 | 0.01359 | -0.037 | -98.9993
-13.5 | -1.3149 | 0.01283 | -0.0332 | -102.4864
-13 | -1.2772 | 0.01224 | -0.0305 | -104.3464
-12.5 | -1.2348 | 0.01179 | -0.0285 | -104.7328
-12 | -1.1935 | 0.01129 | -0.0263 | -105.713
-11.5 | -1.1517 | 0.01087 | -0.024 | -105.9522
-11 | -1.1052 | 0.01035 | -0.0226 | -106.7826
-10.5 | -1.0543 | 0.00992 | -0.0221 | -106.2802
-10 | -1.0023 | 0.00953 | -0.0217 | -105.1731
-9.5 | -0.9504 | 0.00915 | -0.0212 | -103.8689
-9 | -0.8981 | 0.00877 | -0.0208 | -102.4059
-8.5 | -0.8446 | 0.00842 | -0.0206 | -100.3088
-8 | -0.7903 | 0.0081 | -0.0206 | -97.5679
-7.5 | -0.7349 | 0.0078 | -0.0207 | -94.2179
-7 | -0.6792 | 0.00748 | -0.0209 | -90.8021
-6.5 | -0.6206 | 0.00719 | -0.0218 | -86.3143
-6 | -0.5546 | 0.00694 | -0.0243 | -79.9135
-5.5 | -0.4903 | 0.00665 | -0.0264 | -73.7293
-5 | -0.4324 | 0.00641 | -0.027 | -67.4571
-4.5 | -0.3769 | 0.00615 | -0.0271 | -61.2846
-3.5 | -0.275 | 0.00551 | -0.0253 | -49.9093
-3 | -0.2242 | 0.00526 | -0.0242 | -42.6236
-2.5 | -0.178 | 0.00488 | -0.0223 | -36.4754
-2 | -0.1309 | 0.00456 | -0.0204 | -28.7061
-1.5 | -0.0783 | 0.00448 | -0.0197 | -17.4777
-1 | -0.0281 | 0.00433 | -0.0185 | -6.4896
-0.5 | 0.025 | 0.00429 | -0.0179 | 5.8275
0 | 0.0776 | 0.00425 | -0.0171 | 18.2588
0.5 | 0.131 | 0.00428 | -0.0165 | 30.6075
1 | 0.1838 | 0.00434 | -0.0158 | 42.3502
1.5 | 0.2368 | 0.00442 | -0.0152 | 53.5747
2 | 0.29 | 0.00451 | -0.0146 | 64.3016
2.5 | 0.338 | 0.00483 | -0.013 | 69.9793
3 | 0.3839 | 0.00529 | -0.011 | 72.5709
4 | 0.4902 | 0.00588 | -0.0102 | 83.3673
4.5 | 0.5441 | 0.00636 | -0.0102 | 85.5503
5 | 0.6048 | 0.0067 | -0.0115 | 90.2687
5.5 | 0.6749 | 0.00704 | -0.0151 | 95.8665
6 | 0.7332 | 0.0074 | -0.0159 | 99.0811
6.5 | 0.789 | 0.00775 | -0.0162 | 101.8065
7 | 0.8438 | 0.00805 | -0.0162 | 104.8199
7.5 | 0.8972 | 0.00838 | -0.016 | 107.0644
8 | 0.949 | 0.00879 | -0.0155 | 107.9636
8.5 | 1.0001 | 0.00921 | -0.0148 | 108.5885
9 | 1.0508 | 0.00958 | -0.0141 | 109.6868
9.5 | 1.093 | 0.01005 | -0.0117 | 108.7562
10 | 1.1376 | 0.01048 | -0.0098 | 108.5496
10.5 | 1.1842 | 0.01088 | -0.0085 | 108.8419
11 | 1.2286 | 0.01134 | -0.0068 | 108.3422
11.5 | 1.2701 | 0.01189 | -0.0048 | 106.8209
12 | 1.3127 | 0.01227 | -0.003 | 106.9845
12.5 | 1.3589 | 0.01296 | -0.0022 | 104.8534
13 | 1.4032 | 0.01372 | -0.0014 | 102.2741
13.5 | 1.4364 | 0.01463 | 0.0015 | 98.1818
14 | 1.4669 | 0.01574 | 0.0044 | 93.1957
14.5 | 1.4958 | 0.01701 | 0.0072 | 87.9365
15 | 1.522 | 0.01854 | 0.01 | 82.0928
15.5 | 1.5489 | 0.02014 | 0.0123 | 76.9067
16 | 1.5755 | 0.02186 | 0.0144 | 72.0723
16.5 | 1.5989 | 0.0239 | 0.0164 | 66.8996
17 | 1.6185 | 0.0263 | 0.0183 | 61.5399
17.5 | 1.6396 | 0.0287 | 0.0199 | 57.1289
18 | 1.6575 | 0.03149 | 0.0213 | 52.6358
18.5 | 1.6718 | 0.0347 | 0.0224 | 48.1787
19 | 1.6815 | 0.03848 | 0.0233 | 43.698
19.5 | 1.6887 | 0.04266 | 0.024 | 39.5851
20 | 1.69 | 0.04761 | 0.0242 | 35.4967

## 108. Re 10M Mach 0.25 (1)
BIGFOIL.COM POLAR EXPORT
NACA63A116
NACA63A116 |  |  |  | Cl Max: | 1.28 | at alpha= | 12 | deg
JavaFoil+Calcfoil stall+Eppler ext transition |  |  |  | L/D Max: | 102.037 | at alpha= | 7.5 | deg
Re: | 10000000 |  |  | Cd Min: | 0.00548 | at alpha= | -1 | deg
Mach: | 0.25 |  |  | Cl=0 at alpha= | -0.8125 | deg
|  |  |  | @ Cl=0.1, Cd= | 0.0054895
|  |  |  | @ Cl=0.4, Cd= | 0.0058514
|  |  |  | @ Cl=0.6, Cd= | 0.0069148
alpha (deg) | Cl | Cd | Cm | Cl/Cd
-17.5 | -0.717 | 0.11582 | 0.005 | -6.194
-17 | -0.773 | 0.10034 | 0.005 | -7.7
-16.5 | -0.839 | 0.07566 | 0.005 | -11.089
-16 | -0.905 | 0.05461 | 0.005 | -16.578
-15.5 | -0.964 | 0.03997 | 0.005 | -24.129
-15 | -1.005 | 0.03407 | 0.004 | -29.492
-14.5 | -1.044 | 0.02756 | 0.003 | -37.883
-14 | -1.072 | 0.02377 | 0.003 | -45.084
-13.5 | -1.09 | 0.02138 | 0.002 | -50.97
-13 | -1.105 | 0.01867 | 0.001 | -59.158
-12.5 | -1.111 | 0.01677 | 0.001 | -66.234
-12 | -1.111 | 0.01514 | 0 | -73.4
-11.5 | -1.101 | 0.01397 | -0.001 | -78.837
-11 | -1.084 | 0.01317 | -0.002 | -82.307
-10.5 | -1.06 | 0.01238 | -0.003 | -85.664
-10 | -1.032 | 0.01166 | -0.004 | -88.497
-9.5 | -1.005 | 0.01085 | -0.004 | -92.677
-9 | -0.964 | 0.0103 | -0.005 | -93.565
-8.5 | -0.918 | 0.00988 | -0.006 | -92.944
-8 | -0.87 | 0.0094 | -0.007 | -92.48
-7.5 | -0.818 | 0.00901 | -0.008 | -90.779
-7 | -0.763 | 0.00871 | -0.009 | -87.655
-6.5 | -0.707 | 0.00831 | -0.009 | -85.117
-6 | -0.648 | 0.00801 | -0.01 | -80.926
-5.5 | -0.588 | 0.00774 | -0.011 | -76.017
-5 | -0.528 | 0.00745 | -0.012 | -70.776
-4.5 | -0.466 | 0.00709 | -0.013 | -65.767
-4 | -0.404 | 0.00683 | -0.014 | -59.147
-3.5 | -0.341 | 0.00641 | -0.015 | -53.194
-3 | -0.278 | 0.00611 | -0.015 | -45.501
-2.5 | -0.215 | 0.00589 | -0.016 | -36.455
-2 | -0.151 | 0.00554 | -0.017 | -27.256
-1.5 | -0.088 | 0.0055 | -0.018 | -15.932
-1 | -0.024 | 0.00548 | -0.019 | -4.377
-0.5 | 0.04 | 0.00548 | -0.02 | 7.241
0 | 0.103 | 0.00549 | -0.021 | 18.841
0.5 | 0.167 | 0.00552 | -0.021 | 30.225
1 | 0.23 | 0.00555 | -0.022 | 41.474
1.5 | 0.294 | 0.00562 | -0.023 | 52.252
2 | 0.357 | 0.00567 | -0.024 | 62.983
2.5 | 0.421 | 0.00594 | -0.025 | 70.867
3 | 0.484 | 0.00629 | -0.026 | 76.944
3.5 | 0.547 | 0.00659 | -0.027 | 82.932
4 | 0.609 | 0.00697 | -0.027 | 87.427
4.5 | 0.671 | 0.00742 | -0.028 | 90.393
5 | 0.732 | 0.0078 | -0.029 | 93.839
5.5 | 0.792 | 0.00824 | -0.03 | 96.08
6 | 0.85 | 0.00869 | -0.031 | 97.826
6.5 | 0.907 | 0.00905 | -0.032 | 100.253
7 | 0.962 | 0.00944 | -0.032 | 101.918
7.5 | 1.014 | 0.00994 | -0.033 | 102.037
8 | 1.064 | 0.01049 | -0.034 | 101.398
8.5 | 1.11 | 0.0112 | -0.035 | 99.184
9 | 1.143 | 0.01182 | -0.035 | 96.676
9.5 | 1.178 | 0.01242 | -0.036 | 94.868
10 | 1.21 | 0.01306 | -0.037 | 92.635
10.5 | 1.237 | 0.01375 | -0.037 | 89.965
11 | 1.258 | 0.01453 | -0.038 | 86.576
11.5 | 1.272 | 0.01546 | -0.039 | 82.317
12 | 1.28 | 0.0165 | -0.039 | 77.56
12.5 | 1.275 | 0.01775 | -0.04 | 71.872
13 | 1.26 | 0.01941 | -0.04 | 64.93
13.5 | 1.237 | 0.02124 | -0.041 | 58.271
14 | 1.206 | 0.02342 | -0.041 | 51.465
14.5 | 1.165 | 0.02621 | -0.042 | 44.45
15 | 1.117 | 0.02949 | -0.042 | 37.882
15.5 | 1.06 | 0.03434 | -0.042 | 30.873
16 | 0.997 | 0.04032 | -0.042 | 24.723
16.5 | 0.922 | 0.05074 | -0.041 | 18.166
17 | 0.83 | 0.07421 | -0.039 | 11.179

## 109. Re 10M Mach 0.25 (2)
BIGFOIL.COM POLAR EXPORT
NACA63A116
NACA63A116 |  |  |  | Cl Max: | 1.6231 | at alpha= | 18.5 | deg
XFOIL ncrit=9 |  |  |  | L/D Max: | 106.68 | at alpha= | 9 | deg
Re: | 10000000 |  |  | Cd Min: | 0.07199 | at alpha= | 20 | deg
Mach: | 0.25 |  |  | Cl=0 at alpha= | -99 | deg
|  |  |  | @ Cl=0.1, Cd= | 0.0043
|  |  |  | @ Cl=0.4, Cd= | 0.0053615
|  |  |  | @ Cl=0.6, Cd= | 0.0067189
alpha (deg) | Cl | Cd | Cm | Cl/Cd
0.5 | 0.134 | 0.0043 | -0.0167 | 31.1628
1 | 0.1886 | 0.00435 | -0.016 | 43.3563
1.5 | 0.2433 | 0.00443 | -0.0153 | 54.921
2 | 0.298 | 0.00454 | -0.0146 | 65.6388
2.5 | 0.3476 | 0.00486 | -0.0129 | 71.5226
3 | 0.3947 | 0.00531 | -0.0107 | 74.3315
3.5 | 0.4441 | 0.00579 | -0.0091 | 76.7012
4 | 0.504 | 0.00597 | -0.0096 | 84.4221
4.5 | 0.5592 | 0.00646 | -0.0093 | 86.5635
5 | 0.6254 | 0.00688 | -0.0114 | 90.9012
5.5 | 0.6935 | 0.00724 | -0.0138 | 95.7873
6 | 0.7526 | 0.00761 | -0.0142 | 98.8962
6.5 | 0.8097 | 0.00797 | -0.014 | 101.5935
7 | 0.8651 | 0.00834 | -0.0135 | 103.729
7.5 | 0.9198 | 0.00874 | -0.0128 | 105.2403
8 | 0.971 | 0.00918 | -0.0114 | 105.7734
8.5 | 1.0184 | 0.00958 | -0.0092 | 106.3048
9 | 1.0668 | 0.01 | -0.0071 | 106.68
9.5 | 1.113 | 0.01055 | -0.0048 | 105.4976
10 | 1.1603 | 0.01102 | -0.0027 | 105.2904
10.5 | 1.2061 | 0.01155 | -0.0004 | 104.4242
11 | 1.2477 | 0.01225 | 0.0024 | 101.8531
11.5 | 1.2909 | 0.01293 | 0.0048 | 99.8376
12 | 1.334 | 0.01348 | 0.0071 | 98.9614
12.5 | 1.3846 | 0.01465 | 0.0074 | 94.5119
13 | 1.4186 | 0.01583 | 0.0107 | 89.6147
13.5 | 1.4475 | 0.0174 | 0.0142 | 83.1897
14 | 1.4749 | 0.0192 | 0.0175 | 76.8177
14.5 | 1.5062 | 0.02092 | 0.0201 | 71.9981
15 | 1.5303 | 0.02321 | 0.0229 | 65.9328
15.5 | 1.5501 | 0.02594 | 0.0255 | 59.7571
16 | 1.5721 | 0.02867 | 0.0276 | 54.8343
16.5 | 1.5909 | 0.0318 | 0.0295 | 50.0283
17 | 1.6022 | 0.03569 | 0.0312 | 44.8921
17.5 | 1.6143 | 0.03975 | 0.0323 | 40.6113
18 | 1.6185 | 0.04472 | 0.0332 | 36.1919
18.5 | 1.6231 | 0.04989 | 0.0334 | 32.5336
19 | 1.6229 | 0.05577 | 0.0332 | 29.0999
19.5 | 1.6026 | 0.06399 | 0.0318 | 25.0445
20 | 1.5883 | 0.07199 | 0.0298 | 22.0628

## 110. Re 10M Mach 0.50 (1)
BIGFOIL.COM POLAR EXPORT
NACA63A116
NACA63A116 |  |  |  | Cl Max: | 1.177 | at alpha= | 20 | deg
JavaFoil+Calcfoil stall+Eppler ext transition |  |  |  | L/D Max: | 92.258 | at alpha= | 6 | deg
Re: | 10000000 |  |  | Cd Min: | 0.00564 | at alpha= | -1 | deg
Mach: | 0.5 |  |  | Cl=0 at alpha= | -0.80986 | deg
|  |  |  | @ Cl=0.1, Cd= | 0.0056622
|  |  |  | @ Cl=0.4, Cd= | 0.0059362
|  |  |  | @ Cl=0.6, Cd= | 0.0071143
alpha (deg) | Cl | Cd | Cm | Cl/Cd
-20 | -1.089 | 0.15432 | 0.009 | -7.056
-19.5 | -1.057 | 0.15264 | 0.008 | -6.924
-19 | -1.029 | 0.14622 | 0.007 | -7.034
-18.5 | -1.015 | 0.12722 | 0.007 | -7.982
-18 | -0.984 | 0.1235 | 0.007 | -7.967
-17.5 | -0.945 | 0.12668 | 0.006 | -7.464
-17 | -0.913 | 0.12261 | 0.005 | -7.443
-16.5 | -0.894 | 0.11946 | 0.005 | -7.482
-16 | -0.866 | 0.112 | 0.004 | -7.732
-15.5 | -0.837 | 0.10493 | 0.004 | -7.978
-15 | -0.801 | 0.10682 | 0.003 | -7.499
-14.5 | -0.779 | 0.10358 | 0.003 | -7.519
-14 | -0.75 | 0.09768 | 0.002 | -7.676
-13.5 | -0.72 | 0.09223 | 0.001 | -7.804
-13 | -0.7 | 0.08004 | 0.001 | -8.748
-12.5 | -0.663 | 0.08819 | 0 | -7.519
-12 | -0.644 | 0.07404 | 0 | -8.703
-11.5 | -0.692 | 0.02884 | -0.001 | -23.987
-11 | -0.577 | 0.07795 | -0.001 | -7.404
-10.5 | -0.635 | 0.0243 | -0.003 | -26.139
-10 | -0.618 | 0.01838 | -0.004 | -33.607
-9.5 | -0.574 | 0.02117 | -0.005 | -27.124
-9 | -0.793 | 0.01543 | -0.006 | -51.383
-8.5 | -0.884 | 0.01318 | -0.007 | -67.101
-8 | -0.888 | 0.01206 | -0.008 | -73.641
-7.5 | -0.863 | 0.01125 | -0.009 | -76.668
-7 | -0.828 | 0.01029 | -0.01 | -80.501
-6.5 | -0.776 | 0.00972 | -0.011 | -79.826
-6 | -0.716 | 0.00911 | -0.011 | -78.543
-5.5 | -0.652 | 0.0086 | -0.012 | -75.828
-5 | -0.587 | 0.00823 | -0.013 | -71.271
-4.5 | -0.519 | 0.00777 | -0.014 | -66.825
-4 | -0.45 | 0.00736 | -0.015 | -61.226
-3.5 | -0.381 | 0.00695 | -0.016 | -54.796
-3 | -0.31 | 0.00653 | -0.017 | -47.513
-2.5 | -0.24 | 0.0062 | -0.018 | -38.677
-2 | -0.169 | 0.00581 | -0.019 | -29.052
-1.5 | -0.098 | 0.00569 | -0.02 | -17.185
-1 | -0.027 | 0.00564 | -0.021 | -4.749
-0.5 | 0.044 | 0.00567 | -0.022 | 7.83
0 | 0.116 | 0.00566 | -0.023 | 20.413
0.5 | 0.186 | 0.00571 | -0.024 | 32.641
1 | 0.257 | 0.00573 | -0.025 | 44.899
1.5 | 0.328 | 0.00584 | -0.026 | 56.215
2 | 0.399 | 0.00593 | -0.027 | 67.257
2.5 | 0.47 | 0.00637 | -0.028 | 73.71
3 | 0.54 | 0.00672 | -0.029 | 80.327
3.5 | 0.61 | 0.00718 | -0.03 | 84.972
4 | 0.679 | 0.00774 | -0.031 | 87.819
4.5 | 0.748 | 0.00827 | -0.032 | 90.39
5 | 0.814 | 0.00897 | -0.033 | 90.798
5.5 | 0.878 | 0.00955 | -0.033 | 91.995
6 | 0.938 | 0.01017 | -0.034 | 92.258
6.5 | 0.986 | 0.01097 | -0.035 | 89.885
7 | 1.03 | 0.01176 | -0.036 | 87.528
7.5 | 1.064 | 0.0128 | -0.037 | 83.113
8 | 1.081 | 0.01379 | -0.037 | 78.411
8.5 | 1.067 | 0.01499 | -0.038 | 71.151
9 | 0.96 | 0.01669 | -0.039 | 57.508
9.5 | 0.698 | 0.01903 | -0.039 | 36.706
10 | 0.62 | 0.06425 | -0.026 | 9.648
10.5 | 0.755 | 0.02267 | -0.04 | 33.323
11 | 0.676 | 0.07191 | -0.027 | 9.401
11.5 | 0.815 | 0.02536 | -0.042 | 32.134
12 | 0.803 | 0.04237 | -0.039 | 18.956
12.5 | 0.758 | 0.08597 | -0.028 | 8.814
13 | 0.886 | 0.03629 | -0.042 | 24.404
13.5 | 0.819 | 0.08791 | -0.031 | 9.314
14 | 0.87 | 0.07937 | -0.036 | 10.965
14.5 | 0.863 | 0.1004 | -0.028 | 8.595
15 | 0.894 | 0.10587 | -0.03 | 8.445
15.5 | 0.935 | 0.10338 | -0.034 | 9.047
16 | 0.971 | 0.10472 | -0.036 | 9.273
16.5 | 0.976 | 0.11665 | -0.032 | 8.37
17 | 1.045 | 0.09579 | -0.04 | 10.904
17.5 | 1.1 | 0.0842 | -0.044 | 13.067
18 | 1.105 | 0.10432 | -0.042 | 10.597
18.5 | 1.091 | 0.14333 | -0.035 | 7.609
19 | 1.127 | 0.14081 | -0.038 | 8.005
19.5 | 1.162 | 0.1409 | -0.04 | 8.246
20 | 1.177 | 0.16872 | -0.038 | 6.977

## 111. Re 10M Mach 0.50 (2)
BIGFOIL.COM POLAR EXPORT
NACA63A116
NACA63A116 |  |  |  | Cl Max: | 1.2633 | at alpha= | 11 | deg
XFOIL ncrit=9 |  |  |  | L/D Max: | 96.4057 | at alpha= | 6.5 | deg
Re: | 10000000 |  |  | Cd Min: | 0.06556 | at alpha= | 13.5 | deg
Mach: | 0.5 |  |  | Cl=0 at alpha= | -99 | deg
|  |  |  | @ Cl=0.1, Cd= | 0.0043849
|  |  |  | @ Cl=0.4, Cd= | 0.0050371
|  |  |  | @ Cl=0.6, Cd= | 0.0068007
alpha (deg) | Cl | Cd | Cm | Cl/Cd
0 | 0.0847 | 0.00438 | -0.0183 | 19.3379
0.5 | 0.1466 | 0.0044 | -0.0172 | 33.3182
1 | 0.2087 | 0.00444 | -0.0162 | 47.0045
1.5 | 0.2707 | 0.00453 | -0.0151 | 59.7572
2 | 0.3314 | 0.00468 | -0.0137 | 70.812
2.5 | 0.3889 | 0.00494 | -0.0116 | 78.7247
3 | 0.4415 | 0.0054 | -0.0086 | 81.7593
4 | 0.5576 | 0.0064 | -0.0048 | 87.125
4.5 | 0.6285 | 0.00707 | -0.0057 | 88.8967
5 | 0.6943 | 0.00759 | -0.005 | 91.4756
5.5 | 0.7557 | 0.00806 | -0.0032 | 93.7593
6 | 0.8154 | 0.00856 | -0.0009 | 95.257
6.5 | 0.8744 | 0.00907 | 0.0017 | 96.4057
7 | 0.9302 | 0.00965 | 0.0051 | 96.3938
7.5 | 0.9842 | 0.01032 | 0.0088 | 95.3682
8 | 1.0372 | 0.01108 | 0.0127 | 93.6101
8.5 | 1.0887 | 0.01199 | 0.0167 | 90.8007
9 | 1.139 | 0.01308 | 0.0209 | 87.0795
9.5 | 1.1825 | 0.01461 | 0.0257 | 80.9377
10 | 1.2252 | 0.01642 | 0.0303 | 74.6163
10.5 | 1.2545 | 0.01915 | 0.0354 | 65.5091
11 | 1.2633 | 0.02334 | 0.0406 | 54.126
11.5 | 1.2552 | 0.02892 | 0.0448 | 43.4025
12 | 1.233 | 0.03688 | 0.0458 | 33.4328
12.5 | 1.2061 | 0.0449 | 0.0469 | 26.8619
13 | 1.1785 | 0.05378 | 0.0462 | 21.9134
13.5 | 1.1283 | 0.06556 | 0.0425 | 17.2102

## 112. Re 12M Mach 0.00 (1)
BIGFOIL.COM POLAR EXPORT
NACA63A116
NACA63A116 |  |  |  | Cl Max: | 1.356 | at alpha= | 13.5 | deg
JavaFoil+Calcfoil stall+Eppler ext transition |  |  |  | L/D Max: | 109.538 | at alpha= | 8 | deg
Re: | 12000000 |  |  | Cd Min: | 0.00541 | at alpha= | -1.5 | deg
Mach: | 0 |  |  | Cl=0 at alpha= | -0.81147 | deg
|  |  |  | @ Cl=0.1, Cd= | 0.00544
|  |  |  | @ Cl=0.4, Cd= | 0.005989
|  |  |  | @ Cl=0.6, Cd= | 0.00685
alpha (deg) | Cl | Cd | Cm | Cl/Cd
-19.5 | -1.056 | 0.06693 | 0.009 | -15.779
-19 | -1.083 | 0.05802 | 0.009 | -18.67
-18.5 | -1.111 | 0.04898 | 0.008 | -22.683
-18 | -1.134 | 0.04279 | 0.008 | -26.495
-17.5 | -1.15 | 0.03935 | 0.007 | -29.229
-17 | -1.17 | 0.03393 | 0.007 | -34.469
-16.5 | -1.184 | 0.03012 | 0.006 | -39.312
-16 | -1.195 | 0.02683 | 0.005 | -44.554
-15.5 | -1.204 | 0.02387 | 0.005 | -50.441
-15 | -1.209 | 0.0215 | 0.004 | -56.24
-14.5 | -1.212 | 0.0189 | 0.003 | -64.158
-14 | -1.21 | 0.01719 | 0.003 | -70.389
-13.5 | -1.205 | 0.01567 | 0.002 | -76.899
-13 | -1.194 | 0.01449 | 0.001 | -82.383
-12.5 | -1.177 | 0.01358 | 0.001 | -86.652
-12 | -1.154 | 0.0128 | 0 | -90.146
-11.5 | -1.129 | 0.01225 | -0.001 | -92.15
-11 | -1.1 | 0.01159 | -0.002 | -94.895
-10.5 | -1.074 | 0.01083 | -0.003 | -99.248
-10 | -1.035 | 0.01033 | -0.003 | -100.184
-9.5 | -0.993 | 0.00986 | -0.004 | -100.651
-9 | -0.947 | 0.00949 | -0.005 | -99.852
-8.5 | -0.899 | 0.00914 | -0.006 | -98.37
-8 | -0.849 | 0.00878 | -0.007 | -96.724
-7.5 | -0.797 | 0.00849 | -0.007 | -93.803
-7 | -0.743 | 0.00824 | -0.008 | -90.16
-6.5 | -0.687 | 0.00788 | -0.009 | -87.158
-6 | -0.629 | 0.00763 | -0.01 | -82.499
-5.5 | -0.571 | 0.00741 | -0.011 | -77.011
-5 | -0.511 | 0.00718 | -0.012 | -71.198
-4.5 | -0.452 | 0.0069 | -0.012 | -65.451
-4 | -0.391 | 0.00662 | -0.013 | -59.131
-3.5 | -0.33 | 0.00637 | -0.014 | -51.827
-3 | -0.269 | 0.00608 | -0.015 | -44.299
-2.5 | -0.208 | 0.00587 | -0.016 | -35.414
-2 | -0.146 | 0.00571 | -0.017 | -25.638
-1.5 | -0.085 | 0.00541 | -0.017 | -15.664
-1 | -0.023 | 0.00543 | -0.018 | -4.276
-0.5 | 0.038 | 0.00542 | -0.019 | 7.095
0 | 0.1 | 0.00544 | -0.02 | 18.412
0.5 | 0.162 | 0.00545 | -0.021 | 29.623
1 | 0.223 | 0.0055 | -0.022 | 40.56
1.5 | 0.285 | 0.00552 | -0.022 | 51.513
2 | 0.346 | 0.00575 | -0.023 | 60.185
2.5 | 0.407 | 0.00602 | -0.024 | 67.644
3 | 0.468 | 0.0062 | -0.025 | 75.53
3.5 | 0.529 | 0.0065 | -0.026 | 81.407
4 | 0.59 | 0.00684 | -0.027 | 86.209
4.5 | 0.65 | 0.0069 | -0.027 | 94.162
5 | 0.71 | 0.00729 | -0.028 | 97.274
5.5 | 0.768 | 0.00765 | -0.029 | 100.436
6 | 0.825 | 0.0082 | -0.03 | 100.6
6.5 | 0.881 | 0.00833 | -0.031 | 105.724
7 | 0.935 | 0.00866 | -0.031 | 108.021
7.5 | 0.988 | 0.00908 | -0.032 | 108.841
8 | 1.039 | 0.00948 | -0.033 | 109.538
8.5 | 1.088 | 0.00998 | -0.034 | 108.936
9 | 1.134 | 0.01051 | -0.035 | 107.865
9.5 | 1.177 | 0.011 | -0.035 | 106.983
10 | 1.208 | 0.01171 | -0.036 | 103.129
10.5 | 1.241 | 0.01224 | -0.036 | 101.379
11 | 1.272 | 0.01285 | -0.037 | 98.939
11.5 | 1.299 | 0.0135 | -0.038 | 96.287
12 | 1.323 | 0.01417 | -0.038 | 93.392
12.5 | 1.34 | 0.01499 | -0.039 | 89.378
13 | 1.351 | 0.0159 | -0.04 | 84.986
13.5 | 1.356 | 0.01695 | -0.04 | 79.983
14 | 1.356 | 0.01812 | -0.041 | 74.821
14.5 | 1.352 | 0.01955 | -0.041 | 69.118
15 | 1.344 | 0.02075 | -0.042 | 64.782
15.5 | 1.331 | 0.02261 | -0.042 | 58.878
16 | 1.311 | 0.02549 | -0.042 | 51.413
16.5 | 1.292 | 0.02723 | -0.043 | 47.455
17 | 1.268 | 0.03026 | -0.043 | 41.891
17.5 | 1.239 | 0.03427 | -0.043 | 36.143
18 | 1.213 | 0.03674 | -0.044 | 33.021
18.5 | 1.181 | 0.0416 | -0.044 | 28.384

## 113. Re 12M Mach 0.00 (2)
BIGFOIL.COM POLAR EXPORT
NACA63A116
NACA63A116 |  |  |  | Cl Max: | 1.7222 | at alpha= | 20 | deg
XFOIL ncrit=9 |  |  |  | L/D Max: | 113.751 | at alpha= | 9 | deg
Re: | 12000000 |  |  | Cd Min: | 0.04206 | at alpha= | 20 | deg
Mach: | 0 |  |  | Cl=0 at alpha= | -0.74561 | deg
|  |  |  | @ Cl=0.1, Cd= | 0.0042413
|  |  |  | @ Cl=0.4, Cd= | 0.0054896
|  |  |  | @ Cl=0.6, Cd= | 0.0065574
alpha (deg) | Cl | Cd | Cm | Cl/Cd
-20 | -1.6627 | 0.03526 | -0.0487 | -47.1554
-19.5 | -1.6491 | 0.03202 | -0.0483 | -51.5022
-19 | -1.6343 | 0.02903 | -0.0475 | -56.2969
-18.5 | -1.618 | 0.0263 | -0.0465 | -61.5209
-18 | -1.5956 | 0.0241 | -0.0455 | -66.2075
-17.5 | -1.5781 | 0.02167 | -0.0438 | -72.8242
-17 | -1.5526 | 0.01989 | -0.0422 | -78.0593
-16.5 | -1.5265 | 0.0183 | -0.0404 | -83.4153
-16 | -1.4998 | 0.01687 | -0.0382 | -88.9034
-15.5 | -1.4746 | 0.01551 | -0.0354 | -95.0741
-15 | -1.4489 | 0.01436 | -0.032 | -100.8983
-14.5 | -1.3887 | 0.01357 | -0.035 | -102.336
-14 | -1.3611 | 0.01272 | -0.031 | -107.0047
-13.5 | -1.3238 | 0.01216 | -0.0285 | -108.8651
-13 | -1.2837 | 0.01167 | -0.0264 | -110
-12.5 | -1.2406 | 0.01129 | -0.0247 | -109.8849
-12 | -1.1998 | 0.01088 | -0.0224 | -110.2757
-11.5 | -1.153 | 0.01045 | -0.0212 | -110.3349
-11 | -1.1045 | 0.00994 | -0.0205 | -111.1167
-10.5 | -1.054 | 0.00952 | -0.02 | -110.7143
-10 | -1.0022 | 0.00917 | -0.0197 | -109.2912
-9.5 | -0.9499 | 0.00884 | -0.0195 | -107.4548
-9 | -0.8976 | 0.00848 | -0.0192 | -105.8491
-8.5 | -0.8445 | 0.00815 | -0.0191 | -103.6196
-8 | -0.7903 | 0.00784 | -0.0191 | -100.8036
-7.5 | -0.7351 | 0.00756 | -0.0194 | -97.2354
-7 | -0.6786 | 0.00728 | -0.0199 | -93.2143
-6.5 | -0.6201 | 0.00701 | -0.0208 | -88.4593
-6 | -0.5561 | 0.00674 | -0.023 | -82.5074
-5.5 | -0.4894 | 0.00651 | -0.0257 | -75.1767
-5 | -0.4312 | 0.00628 | -0.0265 | -68.6624
-4.5 | -0.3752 | 0.00605 | -0.0268 | -62.0165
-4 | -0.323 | 0.00577 | -0.0262 | -55.9792
-3.5 | -0.2726 | 0.00546 | -0.0252 | -49.9267
-3 | -0.2214 | 0.00525 | -0.0244 | -42.1714
-2.5 | -0.1741 | 0.00491 | -0.0227 | -35.4582
-2 | -0.1269 | 0.00459 | -0.021 | -27.6471
-1.5 | -0.0754 | 0.0045 | -0.0201 | -16.7556
-1 | -0.0261 | 0.00433 | -0.0188 | -6.0277
-0.5 | 0.0252 | 0.00422 | -0.0178 | 5.9716
0.5 | 0.1305 | 0.00425 | -0.0165 | 30.7059
1 | 0.1827 | 0.0043 | -0.0158 | 42.4884
1.5 | 0.2347 | 0.00441 | -0.015 | 53.22
2 | 0.2866 | 0.00453 | -0.0142 | 63.2671
2.5 | 0.3327 | 0.00491 | -0.0123 | 67.7597
3 | 0.3795 | 0.00533 | -0.0106 | 71.2008
3.5 | 0.4296 | 0.00572 | -0.0097 | 75.1049
4 | 0.4863 | 0.00589 | -0.0101 | 82.5637
4.5 | 0.5421 | 0.00628 | -0.0104 | 86.3217
5 | 0.6068 | 0.00659 | -0.0128 | 92.0789
5.5 | 0.6753 | 0.00691 | -0.0161 | 97.7279
6 | 0.7326 | 0.00724 | -0.0168 | 101.1878
6.5 | 0.7887 | 0.00755 | -0.0172 | 104.4636
7 | 0.8437 | 0.00784 | -0.0174 | 107.6148
7.5 | 0.8976 | 0.00814 | -0.0174 | 110.2703
8 | 0.9493 | 0.00852 | -0.017 | 111.4202
8.5 | 1.0007 | 0.00889 | -0.0165 | 112.5647
9 | 1.0522 | 0.00925 | -0.0161 | 113.7514
9.5 | 1.0989 | 0.00973 | -0.0148 | 112.9394
10 | 1.1423 | 0.0101 | -0.0127 | 113.099
10.5 | 1.1875 | 0.01048 | -0.0112 | 113.3111
11 | 1.2317 | 0.01093 | -0.0096 | 112.6898
11.5 | 1.2743 | 0.01142 | -0.0078 | 111.5849
12 | 1.3185 | 0.01182 | -0.0064 | 111.5482
12.5 | 1.3588 | 0.01224 | -0.0044 | 111.0131
13.5 | 1.4453 | 0.01368 | -0.0025 | 105.6506
14 | 1.4758 | 0.01467 | 0.0005 | 100.5999
14.5 | 1.5066 | 0.01572 | 0.0032 | 95.8397
15 | 1.5352 | 0.01695 | 0.0059 | 90.5723
15.5 | 1.564 | 0.01827 | 0.0082 | 85.6048
16 | 1.591 | 0.01978 | 0.0104 | 80.4348
16.5 | 1.6167 | 0.02146 | 0.0125 | 75.3355
17 | 1.6352 | 0.02373 | 0.0147 | 68.9086
17.5 | 1.6591 | 0.02571 | 0.0163 | 64.5313
18 | 1.6799 | 0.02804 | 0.0178 | 59.9108
18.5 | 1.6969 | 0.03076 | 0.0191 | 55.1658
19 | 1.7098 | 0.03396 | 0.0203 | 50.3475
19.5 | 1.7179 | 0.03775 | 0.0213 | 45.5073
20 | 1.7222 | 0.04206 | 0.0219 | 40.9463

## 114. Re 12M Mach 0.10 (1)
BIGFOIL.COM POLAR EXPORT
NACA63A116
NACA63A116 |  |  |  | Cl Max: | 1.344 | at alpha= | 13.5 | deg
JavaFoil+Calcfoil stall+Eppler ext transition |  |  |  | L/D Max: | 108.943 | at alpha= | 8 | deg
Re: | 12000000 |  |  | Cd Min: | 0.00543 | at alpha= | -1 | deg
Mach: | 0.1 |  |  | Cl=0 at alpha= | -0.81452 | deg
|  |  |  | @ Cl=0.1, Cd= | 0.0054498
|  |  |  | @ Cl=0.4, Cd= | 0.0059902
|  |  |  | @ Cl=0.6, Cd= | 0.006897
alpha (deg) | Cl | Cd | Cm | Cl/Cd
-19 | -1.025 | 0.06611 | 0.009 | -15.511
-18.5 | -1.056 | 0.0565 | 0.008 | -18.688
-18 | -1.088 | 0.0467 | 0.008 | -23.288
-17.5 | -1.107 | 0.0431 | 0.007 | -25.691
-17 | -1.13 | 0.03738 | 0.007 | -30.242
-16.5 | -1.151 | 0.03211 | 0.006 | -35.853
-16 | -1.17 | 0.02731 | 0.005 | -42.846
-15.5 | -1.18 | 0.02505 | 0.005 | -47.116
-15 | -1.188 | 0.02249 | 0.004 | -52.831
-14.5 | -1.194 | 0.01981 | 0.003 | -60.287
-14 | -1.196 | 0.01781 | 0.003 | -67.143
-13.5 | -1.193 | 0.01615 | 0.002 | -73.865
-13 | -1.185 | 0.01494 | 0.001 | -79.322
-12.5 | -1.171 | 0.0139 | 0.001 | -84.241
-12 | -1.151 | 0.01301 | 0 | -88.412
-11.5 | -1.127 | 0.01243 | -0.001 | -90.644
-11 | -1.099 | 0.01174 | -0.002 | -93.61
-10.5 | -1.076 | 0.01102 | -0.003 | -97.597
-10 | -1.037 | 0.0104 | -0.003 | -99.704
-9.5 | -0.995 | 0.00998 | -0.004 | -99.679
-9 | -0.95 | 0.00953 | -0.005 | -99.678
-8.5 | -0.902 | 0.00918 | -0.006 | -98.297
-8 | -0.852 | 0.00885 | -0.007 | -96.338
-7.5 | -0.8 | 0.00852 | -0.008 | -93.917
-7 | -0.746 | 0.00826 | -0.008 | -90.324
-6.5 | -0.69 | 0.00793 | -0.009 | -86.975
-6 | -0.632 | 0.00768 | -0.01 | -82.366
-5.5 | -0.573 | 0.00743 | -0.011 | -77.17
-5 | -0.514 | 0.00718 | -0.012 | -71.543
-4.5 | -0.454 | 0.00691 | -0.013 | -65.646
-4 | -0.393 | 0.00662 | -0.013 | -59.365
-3.5 | -0.332 | 0.00638 | -0.014 | -52.035
-3 | -0.271 | 0.00608 | -0.015 | -44.49
-2.5 | -0.209 | 0.00588 | -0.016 | -35.544
-2 | -0.147 | 0.00573 | -0.017 | -25.65
-1.5 | -0.085 | 0.00544 | -0.018 | -15.675
-1 | -0.023 | 0.00543 | -0.018 | -4.295
-0.5 | 0.039 | 0.00544 | -0.019 | 7.104
0 | 0.101 | 0.00545 | -0.02 | 18.473
0.5 | 0.162 | 0.00546 | -0.021 | 29.757
1 | 0.224 | 0.0055 | -0.022 | 40.739
1.5 | 0.286 | 0.00553 | -0.023 | 51.755
2 | 0.348 | 0.00576 | -0.023 | 60.401
2.5 | 0.409 | 0.00603 | -0.024 | 67.918
3 | 0.471 | 0.00621 | -0.025 | 75.833
3.5 | 0.532 | 0.00653 | -0.026 | 81.515
4 | 0.593 | 0.00689 | -0.027 | 86.08
4.5 | 0.653 | 0.00695 | -0.028 | 93.982
5 | 0.713 | 0.00731 | -0.028 | 97.479
5.5 | 0.772 | 0.00767 | -0.029 | 100.584
6 | 0.829 | 0.00827 | -0.03 | 100.231
6.5 | 0.885 | 0.00841 | -0.031 | 105.285
7 | 0.94 | 0.00873 | -0.032 | 107.636
7.5 | 0.992 | 0.00917 | -0.032 | 108.217
8 | 1.043 | 0.00957 | -0.033 | 108.943
8.5 | 1.091 | 0.01011 | -0.034 | 107.942
9 | 1.137 | 0.01058 | -0.035 | 107.451
9.5 | 1.18 | 0.01109 | -0.036 | 106.407
10 | 1.209 | 0.01186 | -0.036 | 101.907
10.5 | 1.242 | 0.01239 | -0.037 | 100.209
11 | 1.271 | 0.013 | -0.037 | 97.831
11.5 | 1.297 | 0.01373 | -0.038 | 94.528
12 | 1.32 | 0.01439 | -0.039 | 91.704
12.5 | 1.334 | 0.01521 | -0.039 | 87.706
13 | 1.342 | 0.0162 | -0.04 | 82.856
13.5 | 1.344 | 0.01736 | -0.04 | 77.401
14 | 1.341 | 0.0186 | -0.041 | 72.106
14.5 | 1.332 | 0.02014 | -0.041 | 66.167
15 | 1.321 | 0.02143 | -0.042 | 61.659
15.5 | 1.303 | 0.02351 | -0.042 | 55.42
16 | 1.281 | 0.02592 | -0.043 | 49.419
16.5 | 1.256 | 0.02855 | -0.043 | 43.974
17 | 1.226 | 0.03194 | -0.043 | 38.393
17.5 | 1.192 | 0.03658 | -0.043 | 32.587
18 | 1.16 | 0.04 | -0.044 | 29
18.5 | 1.124 | 0.04525 | -0.044 | 24.835

## 115. Re 12M Mach 0.10 (2)
BIGFOIL.COM POLAR EXPORT
NACA63A116
NACA63A116 |  |  |  | Cl Max: | 1.71 | at alpha= | 20 | deg
XFOIL ncrit=9 |  |  |  | L/D Max: | 113.18 | at alpha= | 9 | deg
Re: | 12000000 |  |  | Cd Min: | 0.04555 | at alpha= | 20 | deg
Mach: | 0.1 |  |  | Cl=0 at alpha= | -0.74468 | deg
|  |  |  | @ Cl=0.1, Cd= | 0.0042441
|  |  |  | @ Cl=0.4, Cd= | 0.0054845
|  |  |  | @ Cl=0.6, Cd= | 0.0065645
alpha (deg) | Cl | Cd | Cm | Cl/Cd
-20 | -1.6543 | 0.03819 | -0.0513 | -43.3176
-19.5 | -1.6399 | 0.03477 | -0.0511 | -47.1642
-19 | -1.6304 | 0.03114 | -0.0504 | -52.3571
-18.5 | -1.6147 | 0.02816 | -0.0495 | -57.3402
-18 | -1.5951 | 0.02563 | -0.0484 | -62.2357
-17.5 | -1.5786 | 0.02296 | -0.0467 | -68.7544
-17 | -1.5546 | 0.02094 | -0.0452 | -74.2407
-16.5 | -1.5288 | 0.01918 | -0.0434 | -79.708
-16 | -1.5019 | 0.01761 | -0.0413 | -85.2868
-15.5 | -1.4752 | 0.01619 | -0.0387 | -91.118
-15 | -1.4502 | 0.01488 | -0.0353 | -97.4597
-14.5 | -1.4105 | 0.01392 | -0.034 | -101.329
-14 | -1.3653 | 0.013 | -0.0337 | -105.0231
-13.5 | -1.3282 | 0.01239 | -0.0311 | -107.1994
-13 | -1.2893 | 0.01184 | -0.0286 | -108.8936
-12.5 | -1.2455 | 0.01142 | -0.0268 | -109.063
-12 | -1.203 | 0.011 | -0.0247 | -109.3636
-11.5 | -1.1591 | 0.0106 | -0.0228 | -109.3491
-11 | -1.1105 | 0.01007 | -0.0218 | -110.2781
-10.5 | -1.0601 | 0.00961 | -0.0211 | -110.3122
-10 | -1.008 | 0.00924 | -0.0207 | -109.0909
-9.5 | -0.9552 | 0.00892 | -0.0204 | -107.0852
-9 | -0.9025 | 0.00855 | -0.02 | -105.5556
-8.5 | -0.8491 | 0.00821 | -0.0198 | -103.4227
-8 | -0.7948 | 0.00789 | -0.0197 | -100.7351
-7.5 | -0.7392 | 0.0076 | -0.0199 | -97.2632
-7 | -0.6825 | 0.00731 | -0.0203 | -93.3653
-6.5 | -0.6235 | 0.00704 | -0.0212 | -88.5653
-6 | -0.5595 | 0.00676 | -0.0233 | -82.7663
-5.5 | -0.4923 | 0.00653 | -0.026 | -75.3905
-5 | -0.4335 | 0.0063 | -0.0268 | -68.8095
-4.5 | -0.3772 | 0.00607 | -0.0271 | -62.1417
-4 | -0.3246 | 0.00578 | -0.0265 | -56.1592
-3.5 | -0.274 | 0.00548 | -0.0255 | -50
-3 | -0.2226 | 0.00525 | -0.0246 | -42.4
-2.5 | -0.1752 | 0.00492 | -0.0228 | -35.6098
-2 | -0.1278 | 0.0046 | -0.0211 | -27.7826
-1.5 | -0.0759 | 0.0045 | -0.0202 | -16.8667
-1 | -0.0264 | 0.00434 | -0.0188 | -6.0829
-0.5 | 0.0253 | 0.00423 | -0.0179 | 5.9811
0.5 | 0.1311 | 0.00425 | -0.0166 | 30.8471
1 | 0.1836 | 0.0043 | -0.0158 | 42.6977
1.5 | 0.2359 | 0.00441 | -0.015 | 53.4921
2 | 0.2881 | 0.00453 | -0.0142 | 63.5982
2.5 | 0.3346 | 0.00491 | -0.0123 | 68.1466
3 | 0.3814 | 0.00534 | -0.0106 | 71.4232
3.5 | 0.4316 | 0.00573 | -0.0096 | 75.3229
4 | 0.4888 | 0.0059 | -0.01 | 82.8475
4.5 | 0.5451 | 0.00629 | -0.0103 | 86.6614
5 | 0.6111 | 0.00662 | -0.0129 | 92.3112
5.5 | 0.6788 | 0.00694 | -0.0159 | 97.8098
6 | 0.7363 | 0.00727 | -0.0165 | 101.2792
7 | 0.8478 | 0.00789 | -0.017 | 107.4525
7.5 | 0.9019 | 0.0082 | -0.0169 | 109.9878
8 | 0.954 | 0.00858 | -0.0164 | 111.1888
8.5 | 1.0057 | 0.00896 | -0.0159 | 112.2433
9 | 1.0571 | 0.00934 | -0.0153 | 113.1799
9.5 | 1.1012 | 0.00981 | -0.0132 | 112.2528
10 | 1.146 | 0.01019 | -0.0113 | 112.4632
10.5 | 1.192 | 0.01058 | -0.0098 | 112.6654
11 | 1.2364 | 0.01106 | -0.0081 | 111.7902
11.5 | 1.2789 | 0.01156 | -0.0061 | 110.6315
12 | 1.3232 | 0.01198 | -0.0046 | 110.4508
12.5 | 1.3626 | 0.01246 | -0.0024 | 109.3579
13 | 1.4152 | 0.01319 | -0.0031 | 107.2934
13.5 | 1.4483 | 0.01405 | -0.0001 | 103.0819
14 | 1.4784 | 0.01513 | 0.0031 | 97.7132
14.5 | 1.5096 | 0.01624 | 0.0057 | 92.9557
15 | 1.5385 | 0.01756 | 0.0084 | 87.6139
15.5 | 1.5664 | 0.01902 | 0.0108 | 82.3554
16 | 1.5926 | 0.0207 | 0.0131 | 76.9372
16.5 | 1.6181 | 0.02252 | 0.0152 | 71.8517
17 | 1.6344 | 0.02508 | 0.0175 | 65.1675
17.5 | 1.6568 | 0.02731 | 0.0191 | 60.6664
18 | 1.6764 | 0.0299 | 0.0205 | 56.0669
18.5 | 1.6921 | 0.03289 | 0.0219 | 51.4472
19 | 1.7043 | 0.03637 | 0.0229 | 46.86
19.5 | 1.7082 | 0.04074 | 0.0238 | 41.9293
20 | 1.71 | 0.04555 | 0.0242 | 37.5412

## 116. Re 12M Mach 0.25 (1)
BIGFOIL.COM POLAR EXPORT
NACA63A116
NACA63A116 |  |  |  | Cl Max: | 1.282 | at alpha= | 12 | deg
JavaFoil+Calcfoil stall+Eppler ext transition |  |  |  | L/D Max: | 106.427 | at alpha= | 7.5 | deg
Re: | 12000000 |  |  | Cd Min: | 0.00547 | at alpha= | -1.5 | deg
Mach: | 0.25 |  |  | Cl=0 at alpha= | -0.8125 | deg
|  |  |  | @ Cl=0.1, Cd= | 0.005489
|  |  |  | @ Cl=0.4, Cd= | 0.0060047
|  |  |  | @ Cl=0.6, Cd= | 0.0069763
alpha (deg) | Cl | Cd | Cm | Cl/Cd
-17.5 | -0.721 | 0.11168 | 0.006 | -6.452
-17 | -0.781 | 0.0917 | 0.006 | -8.517
-16.5 | -0.852 | 0.06573 | 0.006 | -12.964
-16 | -0.914 | 0.04932 | 0.005 | -18.528
-15.5 | -0.97 | 0.03699 | 0.005 | -26.226
-15 | -1.01 | 0.03182 | 0.004 | -31.735
-14.5 | -1.048 | 0.02605 | 0.003 | -40.223
-14 | -1.075 | 0.02257 | 0.003 | -47.646
-13.5 | -1.093 | 0.02051 | 0.002 | -53.274
-13 | -1.108 | 0.01772 | 0.001 | -62.545
-12.5 | -1.115 | 0.01594 | 0.001 | -69.962
-12 | -1.114 | 0.01453 | 0 | -76.675
-11.5 | -1.103 | 0.01352 | -0.001 | -81.569
-11 | -1.085 | 0.01277 | -0.002 | -84.967
-10.5 | -1.062 | 0.01202 | -0.003 | -88.37
-10 | -1.035 | 0.01011 | -0.004 | -102.356
-9.5 | -1.005 | 0.01051 | -0.004 | -95.685
-9 | -0.964 | 0.01004 | -0.005 | -95.966
-8.5 | -0.918 | 0.00956 | -0.006 | -96.043
-8 | -0.87 | 0.00917 | -0.007 | -94.836
-7.5 | -0.818 | 0.00885 | -0.008 | -92.437
-7 | -0.763 | 0.00851 | -0.009 | -89.706
-6.5 | -0.707 | 0.00812 | -0.009 | -87.07
-6 | -0.648 | 0.00785 | -0.01 | -82.592
-5.5 | -0.588 | 0.00759 | -0.011 | -77.555
-5 | -0.528 | 0.00732 | -0.012 | -72.069
-4.5 | -0.466 | 0.00703 | -0.013 | -66.332
-4 | -0.404 | 0.00674 | -0.014 | -59.887
-3.5 | -0.341 | 0.00647 | -0.015 | -52.72
-3 | -0.278 | 0.00614 | -0.015 | -45.228
-2.5 | -0.215 | 0.00593 | -0.016 | -36.188
-2 | -0.151 | 0.00579 | -0.017 | -26.117
-1.5 | -0.088 | 0.00547 | -0.018 | -15.997
-1 | -0.024 | 0.00547 | -0.019 | -4.381
-0.5 | 0.04 | 0.00547 | -0.02 | 7.257
0 | 0.103 | 0.00549 | -0.021 | 18.833
0.5 | 0.167 | 0.00551 | -0.021 | 30.27
1 | 0.23 | 0.00556 | -0.022 | 41.416
1.5 | 0.294 | 0.00558 | -0.023 | 52.624
2 | 0.357 | 0.00583 | -0.024 | 61.272
2.5 | 0.421 | 0.00609 | -0.025 | 69.076
3 | 0.484 | 0.00631 | -0.026 | 76.653
3.5 | 0.547 | 0.00666 | -0.027 | 82.081
4 | 0.609 | 0.00703 | -0.027 | 86.64
4.5 | 0.671 | 0.00711 | -0.028 | 94.347
5 | 0.732 | 0.00748 | -0.029 | 97.865
5.5 | 0.792 | 0.0079 | -0.03 | 100.252
6 | 0.85 | 0.0085 | -0.031 | 100.045
6.5 | 0.907 | 0.00869 | -0.032 | 104.326
7 | 0.962 | 0.00905 | -0.032 | 106.259
7.5 | 1.014 | 0.00953 | -0.033 | 106.427
8 | 1.064 | 0.01001 | -0.034 | 106.292
8.5 | 1.11 | 0.01065 | -0.035 | 104.289
9 | 1.151 | 0.01121 | -0.036 | 102.601
9.5 | 1.18 | 0.01192 | -0.036 | 99.013
10 | 1.211 | 0.01252 | -0.037 | 96.712
10.5 | 1.238 | 0.01332 | -0.037 | 92.937
11 | 1.259 | 0.01406 | -0.038 | 89.56
11.5 | 1.274 | 0.01498 | -0.039 | 85.042
12 | 1.282 | 0.01591 | -0.039 | 80.586
12.5 | 1.278 | 0.01694 | -0.04 | 75.434
13 | 1.263 | 0.01852 | -0.041 | 68.195
13.5 | 1.24 | 0.02032 | -0.041 | 61.046
14 | 1.209 | 0.0223 | -0.041 | 54.216
14.5 | 1.169 | 0.02488 | -0.042 | 46.968
15 | 1.121 | 0.02799 | -0.042 | 40.043
15.5 | 1.064 | 0.03243 | -0.042 | 32.823
16 | 1.002 | 0.03774 | -0.042 | 26.535
16.5 | 0.923 | 0.0499 | -0.041 | 18.499
17 | 0.835 | 0.06968 | -0.04 | 11.988

## 117. Re 12M Mach 0.25 (2)
BIGFOIL.COM POLAR EXPORT
NACA63A116
NACA63A116 |  |  |  | Cl Max: | 1.6496 | at alpha= | 18.5 | deg
XFOIL ncrit=9 |  |  |  | L/D Max: | 110.473 | at alpha= | 9 | deg
Re: | 12000000 |  |  | Cd Min: | 0.06695 | at alpha= | 20 | deg
Mach: | 0.25 |  |  | Cl=0 at alpha= | -0.73645 | deg
|  |  |  | @ Cl=0.1, Cd= | 0.0042569
|  |  |  | @ Cl=0.4, Cd= | 0.0054486
|  |  |  | @ Cl=0.6, Cd= | 0.0066089
alpha (deg) | Cl | Cd | Cm | Cl/Cd
-20 | -1.5605 | 0.06071 | -0.0594 | -25.7042
-19.5 | -1.5688 | 0.05367 | -0.0612 | -29.2305
-19 | -1.5673 | 0.04793 | -0.0622 | -32.6998
-18.5 | -1.5604 | 0.04291 | -0.0625 | -36.3645
-18 | -1.5622 | 0.0374 | -0.0624 | -41.7701
-17.5 | -1.5568 | 0.03286 | -0.0616 | -47.3767
-17 | -1.5484 | 0.02884 | -0.0602 | -53.6893
-16.5 | -1.5265 | 0.026 | -0.0586 | -58.7115
-16 | -1.5088 | 0.02303 | -0.0565 | -65.5145
-15.5 | -1.4847 | 0.02063 | -0.0542 | -71.968
-15 | -1.4573 | 0.01862 | -0.0516 | -78.2653
-14.5 | -1.4285 | 0.01691 | -0.0486 | -84.4766
-13.5 | -1.3434 | 0.01421 | -0.0459 | -94.5391
-13 | -1.3098 | 0.01317 | -0.0422 | -99.4533
-12 | -1.2291 | 0.01173 | -0.0359 | -104.7826
-11.5 | -1.1815 | 0.01124 | -0.0337 | -105.1157
-11 | -1.1346 | 0.01076 | -0.0313 | -105.4461
-10.5 | -1.0911 | 0.01025 | -0.0282 | -106.4488
-10 | -1.0394 | 0.00973 | -0.0266 | -106.8243
-9.5 | -0.985 | 0.0093 | -0.0257 | -105.914
-9 | -0.9294 | 0.00893 | -0.0249 | -104.0761
-8.5 | -0.8749 | 0.0085 | -0.024 | -102.9294
-8 | -0.8182 | 0.00818 | -0.0235 | -100.0244
-7.5 | -0.7611 | 0.00784 | -0.0232 | -97.0791
-7 | -0.703 | 0.00752 | -0.0232 | -93.484
-6.5 | -0.6431 | 0.00719 | -0.0235 | -89.4437
-6 | -0.5775 | 0.00693 | -0.0252 | -83.3333
-5.5 | -0.5072 | 0.00666 | -0.0279 | -76.1562
-5 | -0.4466 | 0.00641 | -0.0285 | -69.6724
-4.5 | -0.3886 | 0.00615 | -0.0286 | -63.187
-4 | -0.3334 | 0.00588 | -0.028 | -56.7007
-3.5 | -0.2815 | 0.00556 | -0.0268 | -50.6295
-3 | -0.2292 | 0.0053 | -0.0256 | -43.2453
-2 | -0.1327 | 0.00461 | -0.0216 | -28.7852
-1.5 | -0.079 | 0.00452 | -0.0207 | -17.4779
-1 | -0.0282 | 0.00434 | -0.0192 | -6.4977
-0.5 | 0.0253 | 0.00425 | -0.0183 | 5.9529
0.5 | 0.1343 | 0.00426 | -0.0168 | 31.5258
1 | 0.1884 | 0.00432 | -0.0159 | 43.6111
1.5 | 0.2423 | 0.00442 | -0.0151 | 54.819
2 | 0.2965 | 0.00454 | -0.0143 | 65.3084
2.5 | 0.3444 | 0.00492 | -0.0122 | 70
3 | 0.3919 | 0.00538 | -0.0102 | 72.8439
3.5 | 0.4427 | 0.00581 | -0.0089 | 76.1962
4 | 0.503 | 0.00598 | -0.0094 | 84.1137
4.5 | 0.5613 | 0.0064 | -0.0098 | 87.7031
5 | 0.6317 | 0.00678 | -0.0127 | 93.1711
5.5 | 0.6971 | 0.00711 | -0.0145 | 98.045
6 | 0.7566 | 0.00744 | -0.0149 | 101.6935
6.5 | 0.8142 | 0.00779 | -0.0149 | 104.5186
7 | 0.8705 | 0.00813 | -0.0145 | 107.0726
7.5 | 0.9257 | 0.00851 | -0.0139 | 108.7779
8 | 0.9783 | 0.00896 | -0.0127 | 109.1853
8.5 | 1.0259 | 0.00936 | -0.0105 | 109.6047
9 | 1.0749 | 0.00973 | -0.0086 | 110.4728
9.5 | 1.1217 | 0.01023 | -0.0063 | 109.6481
10 | 1.1694 | 0.01071 | -0.0042 | 109.1877
10.5 | 1.2149 | 0.01123 | -0.0017 | 108.1834
11 | 1.2581 | 0.01186 | 0.001 | 106.0793
11.5 | 1.3013 | 0.0125 | 0.0035 | 104.104
12 | 1.3449 | 0.01317 | 0.0057 | 102.1185
12.5 | 1.3917 | 0.01399 | 0.0069 | 99.4782
13 | 1.4312 | 0.01518 | 0.0094 | 94.2819
13.5 | 1.463 | 0.01654 | 0.0128 | 88.4522
14 | 1.493 | 0.01812 | 0.016 | 82.3951
14.5 | 1.5233 | 0.01982 | 0.0189 | 76.8567
15 | 1.55 | 0.02188 | 0.0217 | 70.841
15.5 | 1.572 | 0.02438 | 0.0245 | 64.4791
16 | 1.5924 | 0.02714 | 0.0269 | 58.6735
16.5 | 1.6145 | 0.02995 | 0.0289 | 53.9065
17 | 1.6219 | 0.03403 | 0.0309 | 47.6609
17.5 | 1.6347 | 0.03794 | 0.0323 | 43.0865
18 | 1.646 | 0.04218 | 0.0333 | 39.0232
18.5 | 1.6496 | 0.04735 | 0.0338 | 34.8384
19 | 1.6496 | 0.05306 | 0.0338 | 31.0893
19.5 | 1.6442 | 0.0596 | 0.0331 | 27.5872
20 | 1.6332 | 0.06695 | 0.0317 | 24.3943

## 118. Re 12M Mach 0.50 (1)
BIGFOIL.COM POLAR EXPORT
NACA63A116
NACA63A116 |  |  |  | Cl Max: | 1.174 | at alpha= | 20 | deg
JavaFoil+Calcfoil stall+Eppler ext transition |  |  |  | L/D Max: | 97.494 | at alpha= | 6 | deg
Re: | 12000000 |  |  | Cd Min: | 0.00565 | at alpha= | -1 | deg
Mach: | 0.5 |  |  | Cl=0 at alpha= | -0.80986 | deg
|  |  |  | @ Cl=0.1, Cd= | 0.0056733
|  |  |  | @ Cl=0.4, Cd= | 0.0061839
|  |  |  | @ Cl=0.6, Cd= | 0.0071814
alpha (deg) | Cl | Cd | Cm | Cl/Cd
-20 | -1.086 | 0.16805 | 0.008 | -6.461
-19.5 | -1.056 | 0.1618 | 0.008 | -6.526
-19 | -1.027 | 0.1623 | 0.007 | -6.325
-18.5 | -1.007 | 0.14118 | 0.007 | -7.133
-18 | -0.978 | 0.13548 | 0.006 | -7.215
-17.5 | -0.946 | 0.13266 | 0.006 | -7.128
-17 | -0.916 | 0.12985 | 0.005 | -7.051
-16.5 | -0.896 | 0.11594 | 0.005 | -7.732
-16 | -0.871 | 0.10633 | 0.004 | -8.195
-15.5 | -0.847 | 0.09649 | 0.004 | -8.778
-15 | -0.803 | 0.10382 | 0.003 | -7.73
-14.5 | -0.781 | 0.10132 | 0.003 | -7.704
-14 | -0.753 | 0.09414 | 0.002 | -7.999
-13.5 | -0.724 | 0.08859 | 0.001 | -8.177
-13 | -0.749 | 0.04941 | 0.001 | -15.157
-12.5 | -0.664 | 0.08637 | 0 | -7.691
-12 | -0.659 | 0.06347 | 0 | -10.384
-11.5 | -0.697 | 0.02643 | -0.001 | -26.385
-11 | -0.578 | 0.07603 | -0.001 | -7.599
-10.5 | -0.638 | 0.02291 | -0.003 | -27.859
-10 | -0.62 | 0.01753 | -0.004 | -35.353
-9.5 | -0.578 | 0.01976 | -0.005 | -29.235
-9 | -0.795 | 0.0148 | -0.006 | -53.723
-8.5 | -0.886 | 0.0128 | -0.007 | -69.163
-8 | -0.889 | 0.01177 | -0.008 | -75.5
-7.5 | -0.865 | 0.0099 | -0.009 | -87.344
-7 | -0.828 | 0.01002 | -0.01 | -82.689
-6.5 | -0.776 | 0.00947 | -0.011 | -81.88
-6 | -0.716 | 0.00885 | -0.011 | -80.847
-5.5 | -0.652 | 0.00843 | -0.012 | -77.386
-5 | -0.587 | 0.00805 | -0.013 | -72.829
-4.5 | -0.519 | 0.0077 | -0.014 | -67.417
-4 | -0.45 | 0.0073 | -0.015 | -61.735
-3.5 | -0.381 | 0.00694 | -0.016 | -54.825
-3 | -0.31 | 0.00654 | -0.017 | -47.497
-2.5 | -0.24 | 0.00625 | -0.018 | -38.382
-2 | -0.169 | 0.00603 | -0.019 | -28.005
-1.5 | -0.098 | 0.00569 | -0.02 | -17.204
-1 | -0.027 | 0.00565 | -0.021 | -4.741
-0.5 | 0.044 | 0.00565 | -0.022 | 7.859
0 | 0.116 | 0.00568 | -0.023 | 20.342
0.5 | 0.186 | 0.00569 | -0.024 | 32.784
1 | 0.257 | 0.00573 | -0.025 | 44.929
1.5 | 0.328 | 0.00581 | -0.026 | 56.467
2 | 0.399 | 0.00618 | -0.027 | 64.621
2.5 | 0.47 | 0.00646 | -0.028 | 72.749
3 | 0.54 | 0.00677 | -0.029 | 79.777
3.5 | 0.61 | 0.00725 | -0.03 | 84.173
4 | 0.679 | 0.00775 | -0.031 | 87.663
4.5 | 0.748 | 0.00821 | -0.032 | 91.09
5 | 0.814 | 0.0088 | -0.033 | 92.578
5.5 | 0.878 | 0.00909 | -0.033 | 96.617
6 | 0.938 | 0.00962 | -0.034 | 97.494
6.5 | 0.994 | 0.01034 | -0.035 | 96.099
7 | 1.031 | 0.01146 | -0.036 | 89.956
7.5 | 1.065 | 0.01224 | -0.037 | 86.969
8 | 1.082 | 0.01321 | -0.037 | 81.934
8.5 | 1.068 | 0.01437 | -0.038 | 74.277
9 | 0.962 | 0.01595 | -0.039 | 60.306
9.5 | 0.7 | 0.01818 | -0.039 | 38.513
10 | 0.631 | 0.05749 | -0.029 | 10.976
10.5 | 0.758 | 0.02144 | -0.041 | 35.366
11 | 0.691 | 0.06241 | -0.031 | 11.075
11.5 | 0.818 | 0.0242 | -0.042 | 33.784
12 | 0.82 | 0.03521 | -0.041 | 23.302
12.5 | 0.762 | 0.08228 | -0.029 | 9.263
13 | 0.896 | 0.03222 | -0.043 | 27.817
13.5 | 0.872 | 0.05769 | -0.039 | 15.116
14 | 0.905 | 0.05985 | -0.04 | 15.124
14.5 | 0.87 | 0.09591 | -0.03 | 9.066
15 | 0.903 | 0.09939 | -0.032 | 9.081
15.5 | 0.955 | 0.08928 | -0.038 | 10.702
16 | 0.983 | 0.09542 | -0.038 | 10.303
16.5 | 0.979 | 0.1234 | -0.032 | 7.934
17 | 1.013 | 0.12442 | -0.035 | 8.138
17.5 | 1.046 | 0.12588 | -0.036 | 8.311
18 | 1.071 | 0.13557 | -0.037 | 7.903
18.5 | 1.087 | 0.16025 | -0.034 | 6.784
19 | 1.119 | 0.15825 | -0.036 | 7.07
19.5 | 1.149 | 0.1623 | -0.037 | 7.081
20 | 1.174 | 0.18569 | -0.037 | 6.32

## 119. Re 12M Mach 0.50 (2)
BIGFOIL.COM POLAR EXPORT
NACA63A116
NACA63A116 |  |  |  | Cl Max: | 1.2812 | at alpha= | 11 | deg
XFOIL ncrit=9 |  |  |  | L/D Max: | 99.6918 | at alpha= | 7 | deg
Re: | 12000000 |  |  | Cd Min: | 0.06453 | at alpha= | 13.5 | deg
Mach: | 0.5 |  |  | Cl=0 at alpha= | -99 | deg
|  |  |  | @ Cl=0.1, Cd= | 0.00434
|  |  |  | @ Cl=0.4, Cd= | 0.0051364
|  |  |  | @ Cl=0.6, Cd= | 0.0067262
alpha (deg) | Cl | Cd | Cm | Cl/Cd
0.5 | 0.1466 | 0.00434 | -0.0172 | 33.7788
1 | 0.2083 | 0.00439 | -0.0161 | 47.4487
1.5 | 0.2702 | 0.00448 | -0.015 | 60.3125
2 | 0.3304 | 0.00464 | -0.0135 | 71.2069
2.5 | 0.3857 | 0.00498 | -0.011 | 77.4498
3 | 0.436 | 0.00553 | -0.0076 | 78.8427
3.5 | 0.4892 | 0.00615 | -0.0049 | 79.5447
4 | 0.558 | 0.00641 | -0.0049 | 87.0515
4.5 | 0.6337 | 0.00698 | -0.0067 | 90.788
5 | 0.7001 | 0.00747 | -0.0061 | 93.7216
5.5 | 0.762 | 0.0079 | -0.0043 | 96.4557
6 | 0.8222 | 0.00836 | -0.002 | 98.3493
6.5 | 0.8818 | 0.00886 | 0.0006 | 99.526
7 | 0.9381 | 0.00941 | 0.0039 | 99.6918
7.5 | 0.9943 | 0.01 | 0.0074 | 99.43
8 | 1.0482 | 0.01071 | 0.0113 | 97.8711
8.5 | 1.1007 | 0.01156 | 0.0154 | 95.2163
9 | 1.1526 | 0.01254 | 0.0197 | 91.9139
9.5 | 1.1975 | 0.01396 | 0.0246 | 85.7808
10 | 1.2411 | 0.01565 | 0.0293 | 79.3035
11 | 1.2812 | 0.02231 | 0.0403 | 57.4272
11.5 | 1.2702 | 0.02793 | 0.0451 | 45.478
12 | 1.2447 | 0.03551 | 0.0468 | 35.0521
12.5 | 1.2181 | 0.0439 | 0.0474 | 27.7472
13 | 1.1879 | 0.05292 | 0.0466 | 22.4471
13.5 | 1.1386 | 0.06453 | 0.0432 | 17.6445

## 120. Re 14M Mach 0.00 (1)
BIGFOIL.COM POLAR EXPORT
NACA63A116
NACA63A116 |  |  |  | Cl Max: | 1.359 | at alpha= | 13.5 | deg
JavaFoil+Calcfoil stall+Eppler ext transition |  |  |  | L/D Max: | 111.324 | at alpha= | 8 | deg
Re: | 14000000 |  |  | Cd Min: | 0.00542 | at alpha= | -1 | deg
Mach: | 0 |  |  | Cl=0 at alpha= | -0.81147 | deg
|  |  |  | @ Cl=0.1, Cd= | 0.00542
|  |  |  | @ Cl=0.4, Cd= | 0.0060205
|  |  |  | @ Cl=0.6, Cd= | 0.0066533
alpha (deg) | Cl | Cd | Cm | Cl/Cd
-19.5 | -1.062 | 0.06254 | 0.009 | -16.985
-19 | -1.089 | 0.05435 | 0.009 | -20.036
-18.5 | -1.114 | 0.04733 | 0.008 | -23.529
-18 | -1.138 | 0.04041 | 0.008 | -28.165
-17.5 | -1.154 | 0.03724 | 0.007 | -30.992
-17 | -1.172 | 0.03283 | 0.007 | -35.695
-16.5 | -1.187 | 0.02871 | 0.006 | -41.363
-16 | -1.199 | 0.02562 | 0.005 | -46.794
-15.5 | -1.207 | 0.02308 | 0.005 | -52.277
-15 | -1.212 | 0.02044 | 0.004 | -59.299
-14.5 | -1.215 | 0.0181 | 0.003 | -67.145
-14 | -1.214 | 0.01632 | 0.003 | -74.371
-13.5 | -1.208 | 0.0151 | 0.002 | -79.953
-13 | -1.195 | 0.01413 | 0.001 | -84.566
-12.5 | -1.178 | 0.01323 | 0.001 | -89.04
-12 | -1.156 | 0.01248 | 0 | -92.598
-11.5 | -1.13 | 0.01179 | -0.001 | -95.893
-11 | -1.111 | 0.01106 | -0.002 | -100.46
-10.5 | -1.075 | 0.01044 | -0.003 | -102.911
-10 | -1.035 | 0.01005 | -0.003 | -103.013
-9.5 | -0.993 | 0.00963 | -0.004 | -103.022
-9 | -0.947 | 0.00928 | -0.005 | -102.035
-8.5 | -0.899 | 0.00897 | -0.006 | -100.264
-8 | -0.849 | 0.00864 | -0.007 | -98.245
-7.5 | -0.797 | 0.00834 | -0.007 | -95.577
-7 | -0.743 | 0.00807 | -0.008 | -92.047
-6.5 | -0.687 | 0.00777 | -0.009 | -88.339
-6 | -0.629 | 0.00753 | -0.01 | -83.536
-5.5 | -0.571 | 0.00729 | -0.011 | -78.324
-5 | -0.511 | 0.0071 | -0.012 | -72.035
-4.5 | -0.452 | 0.00683 | -0.012 | -66.092
-4 | -0.391 | 0.00657 | -0.013 | -59.491
-3.5 | -0.33 | 0.00634 | -0.014 | -52.105
-3 | -0.269 | 0.00613 | -0.015 | -43.902
-2.5 | -0.208 | 0.00591 | -0.016 | -35.143
-2 | -0.146 | 0.00577 | -0.017 | -25.378
-1.5 | -0.085 | 0.00565 | -0.017 | -15.004
-1 | -0.023 | 0.00542 | -0.018 | -4.282
-0.5 | 0.038 | 0.00544 | -0.019 | 7.061
0 | 0.1 | 0.00542 | -0.02 | 18.482
0.5 | 0.162 | 0.00545 | -0.021 | 29.624
1 | 0.223 | 0.00549 | -0.022 | 40.63
1.5 | 0.285 | 0.00566 | -0.022 | 50.319
2 | 0.346 | 0.00587 | -0.023 | 58.913
2.5 | 0.407 | 0.00604 | -0.024 | 67.387
3 | 0.468 | 0.00629 | -0.025 | 74.492
3.5 | 0.529 | 0.00629 | -0.026 | 84.206
4 | 0.59 | 0.00661 | -0.027 | 89.306
4.5 | 0.65 | 0.00687 | -0.027 | 94.572
5 | 0.71 | 0.00724 | -0.028 | 98.054
5.5 | 0.768 | 0.00756 | -0.029 | 101.52
6 | 0.825 | 0.00808 | -0.03 | 102.174
6.5 | 0.881 | 0.00821 | -0.031 | 107.263
7 | 0.935 | 0.00853 | -0.031 | 109.725
7.5 | 0.988 | 0.0089 | -0.032 | 111.028
8 | 1.039 | 0.00933 | -0.033 | 111.324
8.5 | 1.088 | 0.00981 | -0.034 | 110.906
9 | 1.134 | 0.01019 | -0.035 | 111.27
9.5 | 1.177 | 0.01075 | -0.035 | 109.518
10 | 1.217 | 0.01128 | -0.036 | 107.973
10.5 | 1.243 | 0.01181 | -0.036 | 105.194
11 | 1.273 | 0.01242 | -0.037 | 102.521
11.5 | 1.301 | 0.01316 | -0.038 | 98.862
12 | 1.325 | 0.01382 | -0.038 | 95.851
12.5 | 1.341 | 0.01462 | -0.039 | 91.746
13 | 1.353 | 0.01541 | -0.04 | 87.79
13.5 | 1.359 | 0.01629 | -0.04 | 83.391
14 | 1.359 | 0.0174 | -0.041 | 78.094
14.5 | 1.354 | 0.01877 | -0.041 | 72.113
15 | 1.347 | 0.0199 | -0.042 | 67.675
15.5 | 1.334 | 0.02172 | -0.042 | 61.405
16 | 1.314 | 0.02438 | -0.043 | 53.901
16.5 | 1.295 | 0.02632 | -0.043 | 49.196
17 | 1.271 | 0.02896 | -0.043 | 43.892
17.5 | 1.242 | 0.03293 | -0.044 | 37.72
18 | 1.215 | 0.03557 | -0.044 | 34.171
18.5 | 1.18 | 0.04163 | -0.044 | 28.351

## 121. Re 14M Mach 0.00 (2)
BIGFOIL.COM POLAR EXPORT
NACA63A116
NACA63A116 |  |  |  | Cl Max: | 1.7398 | at alpha= | 20 | deg
XFOIL ncrit=9 |  |  |  | L/D Max: | 116.623 | at alpha= | 9 | deg
Re: | 14000000 |  |  | Cd Min: | 0.04032 | at alpha= | 20 | deg
Mach: | 0 |  |  | Cl=0 at alpha= | -0.754 | deg
|  |  |  | @ Cl=0.1, Cd= | 0.0042432
|  |  |  | @ Cl=0.4, Cd= | 0.0055118
|  |  |  | @ Cl=0.6, Cd= | 0.0065018
alpha (deg) | Cl | Cd | Cm | Cl/Cd
-20 | -1.6818 | 0.03351 | -0.0485 | -50.188
-19.5 | -1.6633 | 0.03075 | -0.048 | -54.0911
-19 | -1.6545 | 0.02738 | -0.0469 | -60.4273
-18.5 | -1.6341 | 0.02501 | -0.0459 | -65.3379
-18 | -1.614 | 0.02272 | -0.0446 | -71.0387
-17.5 | -1.5941 | 0.02053 | -0.0428 | -77.6473
-17 | -1.5685 | 0.01885 | -0.0411 | -83.2095
-16.5 | -1.5416 | 0.01736 | -0.0392 | -88.8018
-16 | -1.5133 | 0.0161 | -0.0369 | -93.9938
-15.5 | -1.4848 | 0.01499 | -0.0342 | -99.0527
-14.5 | -1.4032 | 0.01314 | -0.0326 | -106.7884
-14 | -1.3721 | 0.01236 | -0.0293 | -111.0113
-13.5 | -1.3335 | 0.01185 | -0.0269 | -112.5316
-13 | -1.2918 | 0.01139 | -0.0251 | -113.4153
-12.5 | -1.2495 | 0.011 | -0.0231 | -113.5909
-12 | -1.2076 | 0.0106 | -0.021 | -113.9245
-11.5 | -1.1576 | 0.0102 | -0.0205 | -113.4902
-11 | -1.1084 | 0.00973 | -0.0199 | -113.9157
-10.5 | -1.0583 | 0.00929 | -0.0193 | -113.9182
-10 | -1.0065 | 0.00894 | -0.019 | -112.5839
-9.5 | -0.9539 | 0.00864 | -0.0188 | -110.4051
-9 | -0.9015 | 0.0083 | -0.0185 | -108.6145
-8.5 | -0.848 | 0.00798 | -0.0184 | -106.2657
-8 | -0.7935 | 0.00768 | -0.0185 | -103.3203
-7.5 | -0.7377 | 0.00742 | -0.0189 | -99.4205
-7 | -0.6816 | 0.00713 | -0.0193 | -95.5961
-6.5 | -0.624 | 0.00686 | -0.02 | -90.9621
-6 | -0.5587 | 0.00663 | -0.0225 | -84.2685
-5.5 | -0.4899 | 0.00641 | -0.0257 | -76.4275
-5 | -0.4317 | 0.00619 | -0.0265 | -69.7415
-4.5 | -0.3765 | 0.00596 | -0.0266 | -63.1711
-4 | -0.3233 | 0.0057 | -0.0262 | -56.7193
-3.5 | -0.2711 | 0.00548 | -0.0256 | -49.4708
-3 | -0.2208 | 0.00521 | -0.0245 | -42.38
-2.5 | -0.1727 | 0.0049 | -0.023 | -35.2449
-2 | -0.1241 | 0.00466 | -0.0216 | -26.6309
-1.5 | -0.0736 | 0.00453 | -0.0205 | -16.2472
-1 | -0.0246 | 0.00435 | -0.0191 | -5.6552
-0.5 | 0.0254 | 0.00421 | -0.0179 | 6.0333
1 | 0.1825 | 0.00428 | -0.0157 | 42.6402
1.5 | 0.2339 | 0.00441 | -0.0148 | 53.0385
2.5 | 0.3288 | 0.00501 | -0.0115 | 65.6287
3 | 0.3778 | 0.00536 | -0.0103 | 70.4851
3.5 | 0.429 | 0.00571 | -0.0096 | 75.1313
4 | 0.487 | 0.00587 | -0.0102 | 82.9642
4.5 | 0.5422 | 0.00623 | -0.0104 | 87.0305
5 | 0.606 | 0.00653 | -0.0126 | 92.8025
5.5 | 0.6775 | 0.00683 | -0.0165 | 99.1947
6 | 0.7363 | 0.00711 | -0.0175 | 103.5584
6.5 | 0.7922 | 0.00741 | -0.0179 | 106.9096
7 | 0.8471 | 0.00769 | -0.0181 | 110.156
7.5 | 0.901 | 0.00799 | -0.018 | 112.766
8 | 0.9532 | 0.00834 | -0.0177 | 114.2926
8.5 | 1.0056 | 0.00868 | -0.0174 | 115.8525
9 | 1.0566 | 0.00906 | -0.0169 | 116.6225
9.5 | 1.1051 | 0.00952 | -0.0159 | 116.0819
10 | 1.1495 | 0.00989 | -0.0141 | 116.2285
10.5 | 1.1937 | 0.01025 | -0.0123 | 116.4585
11 | 1.2376 | 0.0107 | -0.0106 | 115.6636
11.5 | 1.2821 | 0.01113 | -0.009 | 115.1932
12 | 1.3254 | 0.01155 | -0.0074 | 114.7532
12.5 | 1.3669 | 0.01204 | -0.0057 | 113.5299
13 | 1.4049 | 0.01248 | -0.0034 | 112.5721
13.5 | 1.4544 | 0.01327 | -0.0038 | 109.6006
14 | 1.4852 | 0.0142 | -0.0007 | 104.5915
14.5 | 1.5178 | 0.01513 | 0.0018 | 100.3173
15 | 1.5483 | 0.01622 | 0.0044 | 95.4562
15.5 | 1.577 | 0.01749 | 0.0069 | 90.1658
16 | 1.6039 | 0.01895 | 0.0093 | 84.6385
16.5 | 1.631 | 0.02049 | 0.0113 | 79.5998
17 | 1.6474 | 0.02283 | 0.0139 | 72.1594
17.5 | 1.6712 | 0.02478 | 0.0156 | 67.4415
18 | 1.6944 | 0.02687 | 0.0171 | 63.0592
18.5 | 1.7113 | 0.02955 | 0.0185 | 57.912
19 | 1.7262 | 0.03249 | 0.0198 | 53.1302
19.5 | 1.733 | 0.03633 | 0.021 | 47.7016
20 | 1.7398 | 0.04032 | 0.0218 | 43.1498

## 122. Re 14M Mach 0.10 (1)
BIGFOIL.COM POLAR EXPORT
NACA63A116
NACA63A116 |  |  |  | Cl Max: | 1.346 | at alpha= | 13.5 | deg
JavaFoil+Calcfoil stall+Eppler ext transition |  |  |  | L/D Max: | 111.265 | at alpha= | 8 | deg
Re: | 14000000 |  |  | Cd Min: | 0.00542 | at alpha= | -1 | deg
Mach: | 0.1 |  |  | Cl=0 at alpha= | -0.81452 | deg
|  |  |  | @ Cl=0.1, Cd= | 0.0054205
|  |  |  | @ Cl=0.4, Cd= | 0.0060505
|  |  |  | @ Cl=0.6, Cd= | 0.006655
alpha (deg) | Cl | Cd | Cm | Cl/Cd
-19 | -1.032 | 0.06154 | 0.009 | -16.764
-18.5 | -1.062 | 0.05284 | 0.008 | -20.093
-18 | -1.09 | 0.0454 | 0.008 | -24.001
-17.5 | -1.112 | 0.04062 | 0.007 | -27.377
-17 | -1.134 | 0.03539 | 0.007 | -32.054
-16.5 | -1.154 | 0.03108 | 0.006 | -37.121
-16 | -1.173 | 0.02608 | 0.005 | -45.003
-15.5 | -1.182 | 0.02412 | 0.005 | -49
-15 | -1.191 | 0.02136 | 0.004 | -55.767
-14.5 | -1.197 | 0.01884 | 0.003 | -63.545
-14 | -1.199 | 0.01707 | 0.003 | -70.216
-13.5 | -1.197 | 0.01551 | 0.002 | -77.162
-13 | -1.187 | 0.01444 | 0.001 | -82.225
-12.5 | -1.172 | 0.01347 | 0.001 | -86.995
-12 | -1.152 | 0.01269 | 0 | -90.771
-11.5 | -1.128 | 0.01198 | -0.001 | -94.104
-11 | -1.101 | 0.01132 | -0.002 | -97.207
-10.5 | -1.076 | 0.0106 | -0.003 | -101.441
-10 | -1.037 | 0.01019 | -0.003 | -101.786
-9.5 | -0.995 | 0.00968 | -0.004 | -102.752
-9 | -0.95 | 0.00933 | -0.005 | -101.867
-8.5 | -0.902 | 0.00901 | -0.006 | -100.2
-8 | -0.852 | 0.00867 | -0.007 | -98.29
-7.5 | -0.8 | 0.0084 | -0.008 | -95.264
-7 | -0.746 | 0.00812 | -0.008 | -91.803
-6.5 | -0.69 | 0.00783 | -0.009 | -88.081
-6 | -0.632 | 0.00755 | -0.01 | -83.69
-5.5 | -0.573 | 0.00734 | -0.011 | -78.144
-5 | -0.514 | 0.0071 | -0.012 | -72.377
-4.5 | -0.454 | 0.00685 | -0.013 | -66.285
-4 | -0.393 | 0.00658 | -0.013 | -59.721
-3.5 | -0.332 | 0.00635 | -0.014 | -52.261
-3 | -0.271 | 0.00613 | -0.015 | -44.1
-2.5 | -0.209 | 0.00592 | -0.016 | -35.278
-2 | -0.147 | 0.00577 | -0.017 | -25.488
-1.5 | -0.085 | 0.00566 | -0.018 | -15.07
-1 | -0.023 | 0.00542 | -0.018 | -4.301
-0.5 | 0.039 | 0.00545 | -0.019 | 7.094
0 | 0.101 | 0.00542 | -0.02 | 18.552
0.5 | 0.162 | 0.00548 | -0.021 | 29.654
1 | 0.224 | 0.00549 | -0.022 | 40.81
1.5 | 0.286 | 0.00566 | -0.023 | 50.549
2 | 0.348 | 0.00588 | -0.023 | 59.161
2.5 | 0.409 | 0.00608 | -0.024 | 67.331
3 | 0.471 | 0.0063 | -0.025 | 74.77
3.5 | 0.532 | 0.0063 | -0.026 | 84.465
4 | 0.593 | 0.00662 | -0.027 | 89.618
4.5 | 0.653 | 0.00692 | -0.028 | 94.379
5 | 0.713 | 0.00727 | -0.028 | 98.091
5.5 | 0.772 | 0.00759 | -0.029 | 101.672
6 | 0.829 | 0.00792 | -0.03 | 104.623
6.5 | 0.885 | 0.00825 | -0.031 | 107.318
7 | 0.94 | 0.00855 | -0.032 | 109.845
7.5 | 0.992 | 0.00898 | -0.032 | 110.554
8 | 1.043 | 0.00937 | -0.033 | 111.265
8.5 | 1.091 | 0.00984 | -0.034 | 110.915
9 | 1.137 | 0.01035 | -0.035 | 109.846
9.5 | 1.18 | 0.01083 | -0.036 | 108.967
10 | 1.213 | 0.01141 | -0.036 | 106.256
10.5 | 1.243 | 0.01196 | -0.037 | 103.969
11 | 1.273 | 0.01256 | -0.037 | 101.311
11.5 | 1.299 | 0.01324 | -0.038 | 98.087
12 | 1.321 | 0.01403 | -0.039 | 94.12
12.5 | 1.336 | 0.01477 | -0.039 | 90.411
13 | 1.344 | 0.01577 | -0.04 | 85.214
13.5 | 1.346 | 0.01668 | -0.04 | 80.715
14 | 1.343 | 0.01785 | -0.041 | 75.267
14.5 | 1.335 | 0.01933 | -0.041 | 69.062
15 | 1.323 | 0.02077 | -0.042 | 63.721
15.5 | 1.307 | 0.02253 | -0.042 | 57.986
16 | 1.284 | 0.02479 | -0.043 | 51.804
16.5 | 1.258 | 0.02764 | -0.043 | 45.502
17 | 1.229 | 0.03054 | -0.043 | 40.261
17.5 | 1.195 | 0.03506 | -0.043 | 34.1
18 | 1.159 | 0.04007 | -0.044 | 28.934
18.5 | 1.123 | 0.04504 | -0.044 | 24.943

## 123. Re 14M Mach 0.10 (2)
BIGFOIL.COM POLAR EXPORT
NACA63A116
NACA63A116 |  |  |  | Cl Max: | -0.1249 | at alpha= | -2 | deg
XFOIL ncrit=9 |  |  |  | L/D Max: | -26.8026 | at alpha= | -2 | deg
Re: | 14000000 |  |  | Cd Min: | 0.03657 | at alpha= | -20 | deg
Mach: | 0.1 |  |  | Cl=0 at alpha= | -99 | deg
|  |  |  | @ Cl=0.1, Cd= | 0.00466
|  |  |  | @ Cl=0.4, Cd= | 0.00466
|  |  |  | @ Cl=0.6, Cd= | 0.00466
alpha (deg) | Cl | Cd | Cm | Cl/Cd
-20 | -1.6714 | 0.03657 | -0.0513 | -45.7041
-19.5 | -1.6559 | 0.03331 | -0.0509 | -49.7118
-19 | -1.6516 | 0.02936 | -0.0499 | -56.2534
-18.5 | -1.6307 | 0.02688 | -0.049 | -60.6659
-18 | -1.6144 | 0.02415 | -0.0476 | -66.8489
-17.5 | -1.5953 | 0.02175 | -0.0459 | -73.3471
-17 | -1.5709 | 0.01982 | -0.0442 | -79.2583
-16.5 | -1.5445 | 0.01817 | -0.0422 | -85.0028
-16 | -1.5167 | 0.01674 | -0.04 | -90.6033
-15.5 | -1.4883 | 0.0155 | -0.0373 | -96.0194
-14.5 | -1.4062 | 0.0135 | -0.0356 | -104.163
-14 | -1.3762 | 0.01263 | -0.0321 | -108.9628
-13.5 | -1.3379 | 0.01208 | -0.0295 | -110.7533
-13 | -1.2972 | 0.01156 | -0.0273 | -112.2145
-12.5 | -1.254 | 0.01113 | -0.0254 | -112.6685
-12 | -1.2126 | 0.01072 | -0.023 | -113.1157
-11.5 | -1.1644 | 0.01032 | -0.0219 | -112.8295
-11 | -1.1146 | 0.00986 | -0.0212 | -113.0426
-10.5 | -1.0645 | 0.00939 | -0.0204 | -113.3653
-10 | -1.0125 | 0.00902 | -0.02 | -112.2506
-9.5 | -0.9595 | 0.0087 | -0.0197 | -110.2874
-9 | -0.9065 | 0.00836 | -0.0193 | -108.433
-8.5 | -0.8529 | 0.00802 | -0.0191 | -106.3466
-8 | -0.798 | 0.00772 | -0.0192 | -103.3679
-7.5 | -0.7417 | 0.00746 | -0.0195 | -99.4236
-7 | -0.6853 | 0.00717 | -0.0198 | -95.5788
-6.5 | -0.6277 | 0.00689 | -0.0204 | -91.103
-6 | -0.5626 | 0.00666 | -0.0227 | -84.4745
-5.5 | -0.4928 | 0.00643 | -0.026 | -76.6407
-5 | -0.4341 | 0.0062 | -0.0268 | -70.0161
-4.5 | -0.3784 | 0.00598 | -0.0269 | -63.2776
-4 | -0.3251 | 0.00571 | -0.0264 | -56.9352
-3.5 | -0.2725 | 0.00549 | -0.0258 | -49.6357
-3 | -0.222 | 0.00522 | -0.0247 | -42.5287
-2.5 | -0.1737 | 0.0049 | -0.0232 | -35.449
-2 | -0.1249 | 0.00466 | -0.0217 | -26.8026

## 124. Re 14M Mach 0.25 (1)
BIGFOIL.COM POLAR EXPORT
NACA63A116
NACA63A116 |  |  |  | Cl Max: | 1.284 | at alpha= | 12 | deg
JavaFoil+Calcfoil stall+Eppler ext transition |  |  |  | L/D Max: | 108.562 | at alpha= | 8 | deg
Re: | 14000000 |  |  | Cd Min: | 0.00546 | at alpha= | -1 | deg
Mach: | 0.25 |  |  | Cl=0 at alpha= | -0.8125 | deg
|  |  |  | @ Cl=0.1, Cd= | 0.0054895
|  |  |  | @ Cl=0.4, Cd= | 0.0060744
|  |  |  | @ Cl=0.6, Cd= | 0.0067327
alpha (deg) | Cl | Cd | Cm | Cl/Cd
-17.5 | -0.725 | 0.10625 | 0.006 | -6.822
-17 | -0.787 | 0.08564 | 0.006 | -9.193
-16.5 | -0.855 | 0.06311 | 0.006 | -13.555
-16 | -0.92 | 0.04559 | 0.005 | -20.178
-15.5 | -0.975 | 0.0348 | 0.005 | -28.009
-15 | -1.011 | 0.031 | 0.004 | -32.627
-14.5 | -1.051 | 0.02476 | 0.003 | -42.443
-14 | -1.077 | 0.02174 | 0.003 | -49.546
-13.5 | -1.096 | 0.01951 | 0.002 | -56.171
-13 | -1.111 | 0.01711 | 0.001 | -64.917
-12.5 | -1.118 | 0.01533 | 0.001 | -72.947
-12 | -1.115 | 0.01418 | 0 | -78.624
-11.5 | -1.104 | 0.01318 | -0.001 | -83.784
-11 | -1.087 | 0.01232 | -0.002 | -88.212
-10.5 | -1.063 | 0.01175 | -0.003 | -90.493
-10 | -1.043 | 0.01088 | -0.004 | -95.821
-9.5 | -1.005 | 0.01025 | -0.004 | -98.114
-9 | -0.964 | 0.00982 | -0.005 | -98.181
-8.5 | -0.918 | 0.00937 | -0.006 | -97.979
-8 | -0.87 | 0.00902 | -0.007 | -96.421
-7.5 | -0.818 | 0.00867 | -0.008 | -94.341
-7 | -0.764 | 0.00837 | -0.009 | -91.27
-6.5 | -0.707 | 0.00801 | -0.009 | -88.267
-6 | -0.648 | 0.00774 | -0.01 | -83.733
-5.5 | -0.589 | 0.0075 | -0.011 | -78.491
-5 | -0.528 | 0.00725 | -0.012 | -72.773
-4.5 | -0.466 | 0.00701 | -0.013 | -66.447
-4 | -0.404 | 0.00669 | -0.014 | -60.383
-3.5 | -0.341 | 0.00647 | -0.015 | -52.704
-3 | -0.278 | 0.0062 | -0.015 | -44.84
-2.5 | -0.215 | 0.00598 | -0.016 | -35.868
-2 | -0.151 | 0.00582 | -0.017 | -25.976
-1.5 | -0.088 | 0.00571 | -0.018 | -15.337
-1 | -0.024 | 0.00546 | -0.019 | -4.389
-0.5 | 0.04 | 0.00548 | -0.02 | 7.248
0 | 0.103 | 0.00549 | -0.021 | 18.85
0.5 | 0.167 | 0.00551 | -0.021 | 30.278
1 | 0.23 | 0.00555 | -0.022 | 41.532
1.5 | 0.294 | 0.00572 | -0.023 | 51.388
2 | 0.357 | 0.00594 | -0.024 | 60.103
2.5 | 0.421 | 0.00614 | -0.025 | 68.508
3 | 0.484 | 0.00639 | -0.026 | 75.666
3.5 | 0.547 | 0.00669 | -0.027 | 81.665
4 | 0.609 | 0.00674 | -0.027 | 90.314
4.5 | 0.671 | 0.00707 | -0.028 | 94.868
5 | 0.732 | 0.00744 | -0.029 | 98.34
5.5 | 0.792 | 0.00782 | -0.03 | 101.31
6 | 0.85 | 0.00818 | -0.031 | 103.968
6.5 | 0.907 | 0.00851 | -0.032 | 106.515
7 | 0.962 | 0.00892 | -0.032 | 107.851
7.5 | 1.014 | 0.00936 | -0.033 | 108.324
8 | 1.064 | 0.0098 | -0.034 | 108.562
8.5 | 1.11 | 0.0104 | -0.035 | 106.77
9 | 1.153 | 0.01105 | -0.036 | 104.359
9.5 | 1.182 | 0.01165 | -0.036 | 101.445
10 | 1.213 | 0.01222 | -0.037 | 99.189
10.5 | 1.239 | 0.01287 | -0.038 | 96.302
11 | 1.26 | 0.0136 | -0.038 | 92.692
11.5 | 1.275 | 0.01445 | -0.039 | 88.261
12 | 1.284 | 0.01539 | -0.04 | 83.444
12.5 | 1.281 | 0.01639 | -0.04 | 78.136
13 | 1.265 | 0.01795 | -0.041 | 70.481
13.5 | 1.243 | 0.0196 | -0.041 | 63.416
14 | 1.211 | 0.02167 | -0.042 | 55.883
14.5 | 1.172 | 0.02374 | -0.042 | 49.37
15 | 1.122 | 0.02726 | -0.042 | 41.175
15.5 | 1.068 | 0.03094 | -0.042 | 34.51
16 | 1.005 | 0.03577 | -0.042 | 28.1
16.5 | 0.925 | 0.04828 | -0.042 | 19.16
17 | 0.837 | 0.06825 | -0.04 | 12.26

## 125. Re 14M Mach 0.25 (2)
BIGFOIL.COM POLAR EXPORT
NACA63A116
NACA63A116 |  |  |  | Cl Max: | 1.6761 | at alpha= | 18.5 | deg
XFOIL ncrit=9 |  |  |  | L/D Max: | 113.603 | at alpha= | 9 | deg
Re: | 14000000 |  |  | Cd Min: | 0.06332 | at alpha= | 20 | deg
Mach: | 0.25 |  |  | Cl=0 at alpha= | -0.7433 | deg
|  |  |  | @ Cl=0.1, Cd= | 0.0042467
|  |  |  | @ Cl=0.4, Cd= | 0.0054925
|  |  |  | @ Cl=0.6, Cd= | 0.0065071
alpha (deg) | Cl | Cd | Cm | Cl/Cd
-20 | -1.5858 | 0.05801 | -0.0606 | -27.3367
-19.5 | -1.5918 | 0.05136 | -0.0621 | -30.993
-19 | -1.6003 | 0.04478 | -0.0631 | -35.7369
-18.5 | -1.5911 | 0.04014 | -0.0631 | -39.6388
-18 | -1.5906 | 0.03499 | -0.0626 | -45.4587
-17.5 | -1.582 | 0.03085 | -0.0615 | -51.2804
-17 | -1.5702 | 0.0272 | -0.0599 | -57.7279
-16.5 | -1.5476 | 0.02448 | -0.0581 | -63.219
-16 | -1.5273 | 0.02175 | -0.0558 | -70.2207
-15.5 | -1.5019 | 0.01952 | -0.0533 | -76.9416
-15 | -1.4738 | 0.01763 | -0.0505 | -83.5961
-14 | -1.3934 | 0.01467 | -0.0475 | -94.983
-13.5 | -1.3575 | 0.01368 | -0.0442 | -99.2325
-13 | -1.3193 | 0.01285 | -0.041 | -102.6693
-12.5 | -1.2821 | 0.012 | -0.0374 | -106.8417
-12 | -1.2376 | 0.01142 | -0.0347 | -108.3713
-11.5 | -1.1892 | 0.01095 | -0.0326 | -108.6027
-11 | -1.1435 | 0.01048 | -0.0298 | -109.1126
-10.5 | -1.0968 | 0.01002 | -0.0273 | -109.4611
-10 | -1.0444 | 0.0095 | -0.0259 | -109.9368
-9.5 | -0.9897 | 0.00907 | -0.0249 | -109.118
-9 | -0.9345 | 0.0087 | -0.024 | -107.4138
-8.5 | -0.8795 | 0.0083 | -0.0232 | -105.9639
-8 | -0.8222 | 0.008 | -0.0228 | -102.775
-7.5 | -0.7647 | 0.00767 | -0.0226 | -99.7001
-7 | -0.7058 | 0.00737 | -0.0227 | -95.7666
-6.5 | -0.6466 | 0.00706 | -0.0229 | -91.5864
-6 | -0.5822 | 0.00679 | -0.0242 | -85.7437
-5.5 | -0.5087 | 0.00655 | -0.0277 | -77.6641
-5 | -0.4477 | 0.00629 | -0.0284 | -71.1765
-4.5 | -0.3888 | 0.00609 | -0.0286 | -63.8424
-4 | -0.3345 | 0.00579 | -0.0279 | -57.772
-3.5 | -0.2807 | 0.00553 | -0.027 | -50.7595
-3 | -0.2286 | 0.00527 | -0.0258 | -43.3776
-2.5 | -0.1791 | 0.00494 | -0.024 | -36.2551
-2 | -0.1295 | 0.00467 | -0.0223 | -27.7302
-1.5 | -0.077 | 0.00454 | -0.0211 | -16.9604
-1 | -0.0268 | 0.00435 | -0.0195 | -6.1609
-0.5 | 0.0254 | 0.00421 | -0.0183 | 6.0333
1 | 0.1881 | 0.00429 | -0.0159 | 43.8462
1.5 | 0.2416 | 0.00442 | -0.0149 | 54.6606
2 | 0.2951 | 0.00454 | -0.014 | 65
2.5 | 0.34 | 0.00503 | -0.0114 | 67.5944
3 | 0.3899 | 0.00542 | -0.0098 | 71.9373
3.5 | 0.4428 | 0.0058 | -0.0089 | 76.3448
4.5 | 0.5612 | 0.00634 | -0.0097 | 88.5174
5 | 0.6355 | 0.00666 | -0.0135 | 95.4204
5.5 | 0.7012 | 0.00699 | -0.0153 | 100.3147
6 | 0.76 | 0.00733 | -0.0156 | 103.6835
6.5 | 0.818 | 0.00763 | -0.0156 | 107.2084
7 | 0.8737 | 0.00799 | -0.0151 | 109.3492
7.5 | 0.9296 | 0.00835 | -0.0146 | 111.3293
8 | 0.984 | 0.00875 | -0.0138 | 112.4571
8.5 | 1.0337 | 0.00916 | -0.012 | 112.8493
9 | 1.0815 | 0.00952 | -0.0097 | 113.6029
9.5 | 1.1284 | 0.01 | -0.0074 | 112.84
10 | 1.1763 | 0.01047 | -0.0053 | 112.3496
10.5 | 1.2225 | 0.01096 | -0.0029 | 111.542
11 | 1.2672 | 0.01151 | -0.0003 | 110.0956
11.5 | 1.3103 | 0.01214 | 0.0023 | 107.9325
12 | 1.3516 | 0.01289 | 0.0051 | 104.8565
12.5 | 1.3915 | 0.01373 | 0.0077 | 101.3474
13 | 1.4195 | 0.01469 | 0.0126 | 96.6304
13.5 | 1.4761 | 0.01584 | 0.0115 | 93.1881
14 | 1.5077 | 0.01729 | 0.0148 | 87.2007
14.5 | 1.536 | 0.01903 | 0.018 | 80.7147
15 | 1.5645 | 0.02094 | 0.0209 | 74.7135
15.5 | 1.5887 | 0.02322 | 0.0236 | 68.4195
16 | 1.6076 | 0.02601 | 0.0263 | 61.807
16.5 | 1.6314 | 0.02865 | 0.0284 | 56.9424
17 | 1.6365 | 0.03282 | 0.0307 | 49.8629
17.5 | 1.6562 | 0.0361 | 0.0321 | 45.8781
18 | 1.6703 | 0.04002 | 0.0333 | 41.7366
18.5 | 1.6761 | 0.04487 | 0.034 | 37.3546
19 | 1.6728 | 0.05077 | 0.0342 | 32.9486
19.5 | 1.6751 | 0.05641 | 0.034 | 29.6951
20 | 1.6668 | 0.06332 | 0.033 | 26.3234

## 126. Re 14M Mach 0.50 (1)
BIGFOIL.COM POLAR EXPORT
NACA63A116
NACA63A116 |  |  |  | Cl Max: | 1.174 | at alpha= | 20 | deg
JavaFoil+Calcfoil stall+Eppler ext transition |  |  |  | L/D Max: | 99.499 | at alpha= | 6 | deg
Re: | 14000000 |  |  | Cd Min: | 0.00565 | at alpha= | -1 | deg
Mach: | 0.5 |  |  | Cl=0 at alpha= | -0.80986 | deg
|  |  |  | @ Cl=0.1, Cd= | 0.0056522
|  |  |  | @ Cl=0.4, Cd= | 0.0062338
|  |  |  | @ Cl=0.6, Cd= | 0.0072157
alpha (deg) | Cl | Cd | Cm | Cl/Cd
-20 | -1.084 | 0.17754 | 0.008 | -6.106
-19.5 | -1.055 | 0.17191 | 0.008 | -6.139
-19 | -1.027 | 0.16899 | 0.007 | -6.076
-18.5 | -1.002 | 0.15461 | 0.007 | -6.481
-18 | -0.973 | 0.1483 | 0.006 | -6.559
-17.5 | -0.943 | 0.14568 | 0.006 | -6.474
-17 | -0.914 | 0.14044 | 0.005 | -6.511
-16.5 | -0.894 | 0.12072 | 0.005 | -7.408
-16 | -0.865 | 0.11562 | 0.004 | -7.482
-15.5 | -0.865 | 0.08294 | 0.004 | -10.426
-15 | -0.805 | 0.10189 | 0.003 | -7.901
-14.5 | -0.782 | 0.09879 | 0.003 | -7.917
-14 | -0.757 | 0.0904 | 0.002 | -8.372
-13.5 | -0.73 | 0.08327 | 0.002 | -8.773
-13 | -0.772 | 0.03745 | 0.001 | -20.624
-12.5 | -0.665 | 0.08511 | 0 | -7.819
-12 | -0.692 | 0.04408 | 0 | -15.699
-11.5 | -0.701 | 0.02472 | -0.001 | -28.374
-11 | -0.579 | 0.07527 | -0.001 | -7.686
-10.5 | -0.641 | 0.02168 | -0.003 | -29.568
-10 | -0.622 | 0.01682 | -0.004 | -36.96
-9.5 | -0.579 | 0.01904 | -0.005 | -30.431
-9 | -0.797 | 0.01438 | -0.006 | -55.392
-8.5 | -0.887 | 0.01249 | -0.007 | -70.959
-8 | -0.89 | 0.01147 | -0.008 | -77.565
-7.5 | -0.872 | 0.01047 | -0.009 | -83.225
-7 | -0.828 | 0.0098 | -0.01 | -84.496
-6.5 | -0.776 | 0.00929 | -0.011 | -83.486
-6 | -0.716 | 0.00879 | -0.011 | -81.482
-5.5 | -0.652 | 0.00831 | -0.012 | -78.53
-5 | -0.587 | 0.00794 | -0.013 | -73.917
-4.5 | -0.519 | 0.00762 | -0.014 | -68.115
-4 | -0.45 | 0.00722 | -0.015 | -62.387
-3.5 | -0.381 | 0.00686 | -0.016 | -55.486
-3 | -0.31 | 0.00661 | -0.017 | -46.931
-2.5 | -0.24 | 0.00629 | -0.018 | -38.099
-2 | -0.169 | 0.00606 | -0.019 | -27.881
-1.5 | -0.098 | 0.00592 | -0.02 | -16.526
-1 | -0.027 | 0.00565 | -0.021 | -4.738
-0.5 | 0.044 | 0.00566 | -0.022 | 7.848
0 | 0.116 | 0.00565 | -0.023 | 20.465
0.5 | 0.186 | 0.0057 | -0.024 | 32.71
1 | 0.257 | 0.00573 | -0.025 | 44.935
1.5 | 0.328 | 0.00599 | -0.026 | 54.83
2 | 0.399 | 0.00623 | -0.027 | 64.025
2.5 | 0.47 | 0.0065 | -0.028 | 72.291
3 | 0.54 | 0.00683 | -0.029 | 79.139
3.5 | 0.61 | 0.00728 | -0.03 | 83.818
4 | 0.679 | 0.00766 | -0.031 | 88.689
4.5 | 0.748 | 0.00787 | -0.032 | 95.019
5 | 0.814 | 0.0084 | -0.033 | 96.979
5.5 | 0.878 | 0.00892 | -0.033 | 98.495
6 | 0.938 | 0.00943 | -0.034 | 99.499
6.5 | 0.994 | 0.01012 | -0.035 | 98.192
7 | 1.032 | 0.01102 | -0.036 | 93.653
7.5 | 1.066 | 0.01197 | -0.037 | 89.055
8 | 1.083 | 0.0129 | -0.038 | 83.953
8.5 | 1.069 | 0.014 | -0.038 | 76.314
9 | 0.963 | 0.0155 | -0.039 | 62.105
9.5 | 0.701 | 0.01766 | -0.04 | 39.709
10 | 0.683 | 0.03389 | -0.036 | 20.148
10.5 | 0.761 | 0.02048 | -0.041 | 37.144
11 | 0.742 | 0.03837 | -0.038 | 19.333
11.5 | 0.82 | 0.02313 | -0.042 | 35.472
12 | 0.829 | 0.03183 | -0.041 | 26.049
12.5 | 0.77 | 0.07696 | -0.031 | 9.999
13 | 0.902 | 0.0301 | -0.043 | 29.95
13.5 | 0.9 | 0.0442 | -0.042 | 20.372
14 | 0.921 | 0.05127 | -0.042 | 17.97
14.5 | 0.93 | 0.06113 | -0.04 | 15.208
15 | 0.897 | 0.10744 | -0.031 | 8.347
15.5 | 0.931 | 0.1087 | -0.033 | 8.563
16 | 0.963 | 0.11191 | -0.035 | 8.602
16.5 | 0.975 | 0.13333 | -0.031 | 7.316
17 | 1.005 | 0.13904 | -0.033 | 7.23
17.5 | 1.035 | 0.14303 | -0.034 | 7.238
18 | 1.065 | 0.14828 | -0.035 | 7.181
18.5 | 1.088 | 0.16563 | -0.034 | 6.566
19 | 1.115 | 0.17534 | -0.035 | 6.358
19.5 | 1.145 | 0.17658 | -0.036 | 6.484
20 | 1.174 | 0.19067 | -0.037 | 6.156

## 127. Re 14M Mach 0.50 (2)
BIGFOIL.COM POLAR EXPORT
NACA63A116
NACA63A116 |  |  |  | Cl Max: | 1.2956 | at alpha= | 11 | deg
XFOIL ncrit=9 |  |  |  | L/D Max: | 102.617 | at alpha= | 7 | deg
Re: | 14000000 |  |  | Cd Min: | 0.06366 | at alpha= | 13.5 | deg
Mach: | 0.5 |  |  | Cl=0 at alpha= | -99 | deg
|  |  |  | @ Cl=0.1, Cd= | 0.00429
|  |  |  | @ Cl=0.4, Cd= | 0.005243
|  |  |  | @ Cl=0.6, Cd= | 0.0066357
alpha (deg) | Cl | Cd | Cm | Cl/Cd
0.5 | 0.1479 | 0.00429 | -0.0175 | 34.4755
1 | 0.2079 | 0.00437 | -0.016 | 47.5744
1.5 | 0.2695 | 0.00446 | -0.0148 | 60.426
2 | 0.3297 | 0.00462 | -0.0134 | 71.3636
2.5 | 0.3817 | 0.00505 | -0.0103 | 75.5842
3 | 0.4329 | 0.00559 | -0.0071 | 77.4419
4 | 0.5605 | 0.00637 | -0.0055 | 87.9906
4.5 | 0.6393 | 0.0069 | -0.0078 | 92.6522
5 | 0.7037 | 0.00738 | -0.0067 | 95.3523
5.5 | 0.7669 | 0.00777 | -0.0052 | 98.7001
6 | 0.8286 | 0.00818 | -0.0031 | 101.2958
6.5 | 0.8885 | 0.00866 | -0.0005 | 102.5982
7 | 0.9451 | 0.00921 | 0.0029 | 102.6167
7.5 | 1.0014 | 0.00978 | 0.0065 | 102.3926
8 | 1.0564 | 0.01044 | 0.0103 | 101.1877
8.5 | 1.1108 | 0.0112 | 0.0143 | 99.1786
9 | 1.1639 | 0.01212 | 0.0185 | 96.0314
9.5 | 1.2099 | 0.01344 | 0.0235 | 90.0223
10 | 1.253 | 0.01511 | 0.0286 | 82.9252
10.5 | 1.287 | 0.01748 | 0.034 | 73.627
11 | 1.2956 | 0.0215 | 0.04 | 60.2605
11.5 | 1.2829 | 0.02712 | 0.0452 | 47.3046
12 | 1.2483 | 0.03473 | 0.0485 | 35.943
13 | 1.197 | 0.05209 | 0.0471 | 22.9795
13.5 | 1.1472 | 0.06366 | 0.0437 | 18.0207

## 128. Re 16M Mach 0.00 (1)
BIGFOIL.COM POLAR EXPORT
NACA63A116
NACA63A116 |  |  |  | Cl Max: | 1.361 | at alpha= | 14 | deg
JavaFoil+Calcfoil stall+Eppler ext transition |  |  |  | L/D Max: | 113.424 | at alpha= | 9 | deg
Re: | 16000000 |  |  | Cd Min: | 0.00542 | at alpha= | -0.5 | deg
Mach: | 0 |  |  | Cl=0 at alpha= | -0.81147 | deg
|  |  |  | @ Cl=0.1, Cd= | 0.00542
|  |  |  | @ Cl=0.4, Cd= | 0.0060805
|  |  |  | @ Cl=0.6, Cd= | 0.0066217
alpha (deg) | Cl | Cd | Cm | Cl/Cd
-19.5 | -1.067 | 0.05909 | 0.009 | -18.056
-19 | -1.093 | 0.05146 | 0.009 | -21.242
-18.5 | -1.118 | 0.04495 | 0.008 | -24.866
-18 | -1.14 | 0.03943 | 0.008 | -28.913
-17.5 | -1.158 | 0.03555 | 0.007 | -32.573
-17 | -1.175 | 0.03142 | 0.007 | -37.405
-16.5 | -1.189 | 0.02797 | 0.006 | -42.524
-16 | -1.202 | 0.0246 | 0.005 | -48.852
-15.5 | -1.209 | 0.02207 | 0.005 | -54.808
-15 | -1.214 | 0.01986 | 0.004 | -61.129
-14.5 | -1.219 | 0.01738 | 0.003 | -70.119
-14 | -1.217 | 0.01582 | 0.003 | -76.898
-13.5 | -1.21 | 0.01462 | 0.002 | -82.748
-13 | -1.197 | 0.01374 | 0.001 | -87.099
-12.5 | -1.179 | 0.01299 | 0.001 | -90.746
-12 | -1.157 | 0.01222 | 0 | -94.659
-11.5 | -1.132 | 0.01154 | -0.001 | -98.091
-11 | -1.111 | 0.01081 | -0.002 | -102.736
-10.5 | -1.075 | 0.01022 | -0.003 | -105.163
-10 | -1.035 | 0.00976 | -0.003 | -106.028
-9.5 | -0.993 | 0.00927 | -0.004 | -107.043
-9 | -0.947 | 0.00895 | -0.005 | -105.863
-8.5 | -0.899 | 0.0088 | -0.006 | -102.175
-8 | -0.849 | 0.00829 | -0.007 | -102.381
-7.5 | -0.797 | 0.00822 | -0.007 | -96.972
-7 | -0.743 | 0.00796 | -0.008 | -93.319
-6.5 | -0.687 | 0.00768 | -0.009 | -89.422
-6 | -0.629 | 0.00744 | -0.01 | -84.567
-5.5 | -0.571 | 0.00722 | -0.011 | -79.065
-5 | -0.511 | 0.00699 | -0.012 | -73.182
-4.5 | -0.452 | 0.00679 | -0.012 | -66.458
-4 | -0.391 | 0.00654 | -0.013 | -59.809
-3.5 | -0.33 | 0.00632 | -0.014 | -52.27
-3 | -0.269 | 0.00614 | -0.015 | -43.829
-2.5 | -0.208 | 0.00593 | -0.016 | -35.033
-2 | -0.146 | 0.0058 | -0.017 | -25.243
-1.5 | -0.085 | 0.00569 | -0.017 | -14.909
-1 | -0.023 | 0.00558 | -0.018 | -4.16
-0.5 | 0.038 | 0.00542 | -0.019 | 7.092
0 | 0.1 | 0.00542 | -0.02 | 18.48
0.5 | 0.162 | 0.00545 | -0.021 | 29.65
1 | 0.223 | 0.00559 | -0.022 | 39.888
1.5 | 0.285 | 0.00579 | -0.022 | 49.151
2 | 0.346 | 0.00593 | -0.023 | 58.299
2.5 | 0.407 | 0.0061 | -0.024 | 66.769
3 | 0.468 | 0.00605 | -0.025 | 77.444
3.5 | 0.529 | 0.00631 | -0.026 | 83.954
4 | 0.59 | 0.00657 | -0.027 | 89.777
4.5 | 0.65 | 0.00688 | -0.027 | 94.447
5 | 0.71 | 0.0072 | -0.028 | 98.607
5.5 | 0.768 | 0.00749 | -0.029 | 102.491
6 | 0.825 | 0.00798 | -0.03 | 103.425
6.5 | 0.881 | 0.00811 | -0.031 | 108.699
7 | 0.935 | 0.00841 | -0.031 | 111.205
7.5 | 0.988 | 0.00878 | -0.032 | 112.536
8 | 1.039 | 0.00917 | -0.033 | 113.35
8.5 | 1.088 | 0.00961 | -0.034 | 113.137
9 | 1.134 | 0.00999 | -0.035 | 113.424
9.5 | 1.177 | 0.01051 | -0.035 | 111.979
10 | 1.217 | 0.011 | -0.036 | 110.682
10.5 | 1.245 | 0.01155 | -0.037 | 107.786
11 | 1.275 | 0.01213 | -0.037 | 105.068
11.5 | 1.302 | 0.01285 | -0.038 | 101.327
12 | 1.326 | 0.01348 | -0.038 | 98.344
12.5 | 1.342 | 0.01426 | -0.039 | 94.147
13 | 1.354 | 0.01507 | -0.04 | 89.856
13.5 | 1.36 | 0.01585 | -0.04 | 85.828
14 | 1.361 | 0.01696 | -0.041 | 80.239
14.5 | 1.356 | 0.01818 | -0.041 | 74.592
15 | 1.349 | 0.0194 | -0.042 | 69.53
15.5 | 1.336 | 0.02092 | -0.042 | 63.863
16 | 1.317 | 0.02346 | -0.043 | 56.137
16.5 | 1.298 | 0.0253 | -0.043 | 51.295
17 | 1.274 | 0.02787 | -0.043 | 45.704
17.5 | 1.245 | 0.03164 | -0.044 | 39.35
18 | 1.215 | 0.03581 | -0.044 | 33.918
18.5 | 1.184 | 0.03982 | -0.044 | 29.725
19 | 1.147 | 0.04648 | -0.044 | 24.685

## 129. Re 16M Mach 0.00 (2)
BIGFOIL.COM POLAR EXPORT
NACA63A116
NACA63A116 |  |  |  | Cl Max: | 1.7582 | at alpha= | 20 | deg
XFOIL ncrit=9 |  |  |  | L/D Max: | 119.448 | at alpha= | 9 | deg
Re: | 16000000 |  |  | Cd Min: | 0.03856 | at alpha= | 20 | deg
Mach: | 0 |  |  | Cl=0 at alpha= | -0.76782 | deg
|  |  |  | @ Cl=0.1, Cd= | 0.0042242
|  |  |  | @ Cl=0.4, Cd= | 0.0055136
|  |  |  | @ Cl=0.6, Cd= | 0.0063989
alpha (deg) | Cl | Cd | Cm | Cl/Cd
-20 | -1.6946 | 0.03236 | -0.0483 | -52.3671
-19.5 | -1.6759 | 0.02966 | -0.0478 | -56.5037
-19 | -1.6707 | 0.02609 | -0.0463 | -64.036
-18.5 | -1.6451 | 0.02414 | -0.0454 | -68.1483
-18 | -1.6288 | 0.02165 | -0.0438 | -75.2333
-17.5 | -1.6068 | 0.01965 | -0.042 | -81.771
-17 | -1.5813 | 0.01803 | -0.0401 | -87.7038
-16.5 | -1.5539 | 0.01665 | -0.038 | -93.3273
-16 | -1.525 | 0.01548 | -0.0357 | -98.5142
-15.5 | -1.4961 | 0.01445 | -0.0329 | -103.5363
-15 | -1.4486 | 0.01349 | -0.0334 | -107.3832
-14.5 | -1.4122 | 0.01285 | -0.0312 | -109.8988
-14 | -1.3805 | 0.01209 | -0.0279 | -114.1853
-13.5 | -1.3398 | 0.01163 | -0.0259 | -115.2021
-13 | -1.2983 | 0.01117 | -0.024 | -116.231
-12.5 | -1.2574 | 0.01078 | -0.0218 | -116.6419
-12 | -1.2123 | 0.01036 | -0.0203 | -117.0174
-11.5 | -1.1619 | 0.00997 | -0.0199 | -116.5396
-11 | -1.1118 | 0.00954 | -0.0193 | -116.5409
-10.5 | -1.0618 | 0.00911 | -0.0187 | -116.5532
-10 | -1.0104 | 0.00875 | -0.0183 | -115.4743
-9.5 | -0.9578 | 0.00845 | -0.0181 | -113.3491
-9 | -0.9042 | 0.00815 | -0.018 | -110.9448
-8.5 | -0.8505 | 0.00783 | -0.018 | -108.6207
-8 | -0.7958 | 0.00756 | -0.0181 | -105.2646
-7.5 | -0.7408 | 0.00728 | -0.0183 | -101.7582
-7 | -0.6839 | 0.00702 | -0.0189 | -97.4217
-6.5 | -0.6253 | 0.00675 | -0.0198 | -92.637
-6 | -0.5561 | 0.00653 | -0.0231 | -85.1608
-5.5 | -0.4908 | 0.00632 | -0.0256 | -77.6582
-5 | -0.4336 | 0.00608 | -0.0261 | -71.3158
-4.5 | -0.3766 | 0.00591 | -0.0266 | -63.7225
-4 | -0.3232 | 0.00566 | -0.0263 | -57.1025
-3.5 | -0.2706 | 0.00545 | -0.0257 | -49.6514
-3 | -0.2201 | 0.00519 | -0.0247 | -42.4085
-2.5 | -0.1715 | 0.00491 | -0.0233 | -34.9287
-2 | -0.1218 | 0.00472 | -0.022 | -25.8051
-1.5 | -0.0723 | 0.00456 | -0.0207 | -15.8553
-1 | -0.0228 | 0.00439 | -0.0194 | -5.1936
-0.5 | 0.0263 | 0.00424 | -0.018 | 6.2028
0 | 0.0776 | 0.00422 | -0.0171 | 18.3886
0.5 | 0.1305 | 0.00423 | -0.0165 | 30.8511
1 | 0.182 | 0.00429 | -0.0156 | 42.4242
1.5 | 0.2325 | 0.00444 | -0.0145 | 52.3649
2 | 0.2825 | 0.0046 | -0.0134 | 61.413
2.5 | 0.3267 | 0.00505 | -0.0111 | 64.6931
3 | 0.3775 | 0.00535 | -0.0102 | 70.5607
3.5 | 0.4284 | 0.00572 | -0.0094 | 74.8951
4 | 0.4862 | 0.00585 | -0.01 | 83.1111
4.5 | 0.5438 | 0.00618 | -0.0108 | 87.9935
5 | 0.608 | 0.00643 | -0.0129 | 94.5568
5.5 | 0.6787 | 0.00672 | -0.0167 | 100.997
6 | 0.7378 | 0.00703 | -0.0178 | 104.9502
6.5 | 0.7951 | 0.00728 | -0.0184 | 109.217
7 | 0.8502 | 0.00757 | -0.0187 | 112.3118
7.5 | 0.9044 | 0.00785 | -0.0187 | 115.2102
8 | 0.9561 | 0.00821 | -0.0182 | 116.4555
8.5 | 1.0086 | 0.00854 | -0.018 | 118.103
9 | 1.0607 | 0.00888 | -0.0177 | 119.4482
9.5 | 1.1101 | 0.00932 | -0.0168 | 119.1094
10 | 1.156 | 0.00972 | -0.0153 | 118.93
10.5 | 1.1989 | 0.01008 | -0.0132 | 118.9385
11 | 1.2428 | 0.0105 | -0.0114 | 118.3619
11.5 | 1.2884 | 0.01089 | -0.0101 | 118.3104
12 | 1.3319 | 0.0113 | -0.0084 | 117.8673
12.5 | 1.3714 | 0.01187 | -0.0063 | 115.535
13 | 1.4129 | 0.01231 | -0.0047 | 114.7766
13.5 | 1.4278 | 0.01297 | 0.0023 | 110.0848
14 | 1.4942 | 0.01378 | -0.0019 | 108.4325
14.5 | 1.528 | 0.01462 | 0.0006 | 104.5144
15 | 1.5585 | 0.01567 | 0.0033 | 99.4576
15.5 | 1.5876 | 0.01688 | 0.0058 | 94.0521
16 | 1.6134 | 0.01835 | 0.0084 | 87.9237
16.5 | 1.6423 | 0.01975 | 0.0104 | 83.1544
17 | 1.6574 | 0.0221 | 0.0133 | 74.9955
17.5 | 1.6824 | 0.02394 | 0.0149 | 70.2757
18 | 1.705 | 0.02602 | 0.0165 | 65.5265
18.5 | 1.7233 | 0.02854 | 0.0181 | 60.3819
19 | 1.7383 | 0.03143 | 0.0194 | 55.307
19.5 | 1.7473 | 0.03499 | 0.0207 | 49.9371
20 | 1.7582 | 0.03856 | 0.0214 | 45.5965

## 130. Re 16M Mach 0.10 (1)
BIGFOIL.COM POLAR EXPORT
NACA63A116
NACA63A116 |  |  |  | Cl Max: | 1.349 | at alpha= | 13.5 | deg
JavaFoil+Calcfoil stall+Eppler ext transition |  |  |  | L/D Max: | 113.235 | at alpha= | 8.5 | deg
Re: | 16000000 |  |  | Cd Min: | 0.00542 | at alpha= | -0.5 | deg
Mach: | 0.1 |  |  | Cl=0 at alpha= | -0.81452 | deg
|  |  |  | @ Cl=0.1, Cd= | 0.0054298
|  |  |  | @ Cl=0.4, Cd= | 0.0060849
|  |  |  | @ Cl=0.6, Cd= | 0.0066173
alpha (deg) | Cl | Cd | Cm | Cl/Cd
-19 | -1.036 | 0.05803 | 0.009 | -17.861
-18.5 | -1.066 | 0.04998 | 0.008 | -21.327
-18 | -1.094 | 0.04313 | 0.008 | -25.356
-17.5 | -1.115 | 0.03918 | 0.007 | -28.456
-17 | -1.138 | 0.03379 | 0.007 | -33.681
-16.5 | -1.157 | 0.02976 | 0.006 | -38.871
-16 | -1.175 | 0.02539 | 0.005 | -46.269
-15.5 | -1.185 | 0.02319 | 0.005 | -51.103
-15 | -1.193 | 0.02076 | 0.004 | -57.479
-14.5 | -1.201 | 0.01809 | 0.003 | -66.373
-14 | -1.202 | 0.01641 | 0.003 | -73.224
-13.5 | -1.199 | 0.01501 | 0.002 | -79.882
-13 | -1.189 | 0.01402 | 0.001 | -84.772
-12.5 | -1.173 | 0.01322 | 0.001 | -88.731
-12 | -1.153 | 0.01242 | 0 | -92.797
-11.5 | -1.129 | 0.01174 | -0.001 | -96.178
-11 | -1.111 | 0.01091 | -0.002 | -101.81
-10.5 | -1.076 | 0.01037 | -0.003 | -103.72
-10 | -1.037 | 0.00982 | -0.003 | -105.564
-9.5 | -0.995 | 0.00937 | -0.004 | -106.265
-9 | -0.95 | 0.00899 | -0.005 | -105.706
-8.5 | -0.902 | 0.00885 | -0.006 | -101.924
-8 | -0.852 | 0.00836 | -0.007 | -101.964
-7.5 | -0.8 | 0.00828 | -0.008 | -96.665
-7 | -0.746 | 0.00798 | -0.008 | -93.5
-6.5 | -0.69 | 0.0077 | -0.009 | -89.552
-6 | -0.632 | 0.00745 | -0.01 | -84.809
-5.5 | -0.573 | 0.00723 | -0.011 | -79.344
-5 | -0.514 | 0.00704 | -0.012 | -72.965
-4.5 | -0.454 | 0.0068 | -0.013 | -66.703
-4 | -0.393 | 0.00654 | -0.013 | -60.108
-3.5 | -0.332 | 0.00635 | -0.014 | -52.257
-3 | -0.27 | 0.00616 | -0.015 | -43.943
-2.5 | -0.209 | 0.00596 | -0.016 | -35.026
-2 | -0.147 | 0.00581 | -0.017 | -25.335
-1.5 | -0.085 | 0.00569 | -0.018 | -14.98
-1 | -0.023 | 0.00558 | -0.018 | -4.179
-0.5 | 0.039 | 0.00542 | -0.019 | 7.124
0 | 0.101 | 0.00543 | -0.02 | 18.541
0.5 | 0.162 | 0.00547 | -0.021 | 29.682
1 | 0.224 | 0.0056 | -0.022 | 40.06
1.5 | 0.286 | 0.00579 | -0.023 | 49.371
2 | 0.348 | 0.00594 | -0.023 | 58.529
2.5 | 0.409 | 0.00611 | -0.024 | 67.028
3 | 0.471 | 0.00606 | -0.025 | 77.737
3.5 | 0.532 | 0.00635 | -0.026 | 83.774
4 | 0.593 | 0.00658 | -0.027 | 90.069
4.5 | 0.653 | 0.0069 | -0.028 | 94.749
5 | 0.713 | 0.00721 | -0.028 | 98.892
5.5 | 0.772 | 0.00752 | -0.029 | 102.659
6 | 0.829 | 0.00782 | -0.03 | 105.968
6.5 | 0.885 | 0.00812 | -0.031 | 108.94
7 | 0.94 | 0.00845 | -0.032 | 111.164
7.5 | 0.992 | 0.00887 | -0.032 | 111.865
8 | 1.043 | 0.00928 | -0.033 | 112.415
8.5 | 1.091 | 0.00964 | -0.034 | 113.235
9 | 1.137 | 0.01013 | -0.035 | 112.25
9.5 | 1.18 | 0.01059 | -0.036 | 111.453
10 | 1.22 | 0.01118 | -0.036 | 109.139
10.5 | 1.245 | 0.0117 | -0.037 | 106.339
11 | 1.274 | 0.01227 | -0.037 | 103.836
11.5 | 1.3 | 0.01293 | -0.038 | 100.524
12 | 1.322 | 0.01369 | -0.039 | 96.563
12.5 | 1.337 | 0.01441 | -0.039 | 92.773
13 | 1.345 | 0.01536 | -0.04 | 87.573
13.5 | 1.349 | 0.01625 | -0.041 | 82.991
14 | 1.345 | 0.0174 | -0.041 | 77.308
14.5 | 1.337 | 0.01873 | -0.042 | 71.396
15 | 1.326 | 0.02002 | -0.042 | 66.225
15.5 | 1.309 | 0.02168 | -0.042 | 60.365
16 | 1.286 | 0.0241 | -0.043 | 53.372
16.5 | 1.261 | 0.0266 | -0.043 | 47.387
17 | 1.232 | 0.02938 | -0.043 | 41.938
17.5 | 1.197 | 0.03421 | -0.044 | 34.996
18 | 1.163 | 0.03854 | -0.044 | 30.17
18.5 | 1.127 | 0.04299 | -0.044 | 26.211

## 131. Re 16M Mach 0.10 (2)
BIGFOIL.COM POLAR EXPORT
NACA63A116
NACA63A116 |  |  |  | Cl Max: | 1.7534 | at alpha= | 20 | deg
XFOIL ncrit=9 |  |  |  | L/D Max: | 119.14 | at alpha= | 9 | deg
Re: | 16000000 |  |  | Cd Min: | 0.04125 | at alpha= | 20 | deg
Mach: | 0.1 |  |  | Cl=0 at alpha= | -0.76572 | deg
|  |  |  | @ Cl=0.1, Cd= | 0.0042242
|  |  |  | @ Cl=0.4, Cd= | 0.0055135
|  |  |  | @ Cl=0.6, Cd= | 0.0064021
alpha (deg) | Cl | Cd | Cm | Cl/Cd
-20 | -1.6851 | 0.03528 | -0.0512 | -47.7636
-19.5 | -1.6693 | 0.03213 | -0.0508 | -51.9546
-19 | -1.6683 | 0.02799 | -0.0495 | -59.6034
-18.5 | -1.6422 | 0.02595 | -0.0487 | -63.2832
-18 | -1.6299 | 0.02299 | -0.0469 | -70.896
-17.5 | -1.6082 | 0.02083 | -0.0452 | -77.206
-17 | -1.5842 | 0.01895 | -0.0433 | -83.5989
-16.5 | -1.5571 | 0.0174 | -0.0412 | -89.4885
-16 | -1.5288 | 0.01607 | -0.0388 | -95.1338
-15.5 | -1.5 | 0.01492 | -0.0361 | -100.5362
-15 | -1.439 | 0.01401 | -0.0391 | -102.7123
-14.5 | -1.4157 | 0.01319 | -0.0342 | -107.3313
-14 | -1.3843 | 0.01237 | -0.0308 | -111.9078
-13.5 | -1.3447 | 0.01187 | -0.0285 | -113.2856
-13 | -1.3032 | 0.01135 | -0.0264 | -114.8194
-12.5 | -1.2611 | 0.01089 | -0.0242 | -115.8035
-12 | -1.2193 | 0.01049 | -0.0219 | -116.2345
-11.5 | -1.169 | 0.01008 | -0.0212 | -115.9722
-11 | -1.1182 | 0.00967 | -0.0206 | -115.636
-10.5 | -1.0679 | 0.00921 | -0.0199 | -115.9501
-10 | -1.0164 | 0.00883 | -0.0193 | -115.1076
-9.5 | -0.9635 | 0.00851 | -0.019 | -113.2197
-9 | -0.9094 | 0.00821 | -0.0188 | -110.7674
-8.5 | -0.8556 | 0.00787 | -0.0187 | -108.7166
-8 | -0.8002 | 0.00761 | -0.0188 | -105.1511
-7.5 | -0.745 | 0.00732 | -0.0188 | -101.776
-7 | -0.6878 | 0.00706 | -0.0193 | -97.4221
-6.5 | -0.629 | 0.00678 | -0.0202 | -92.7729
-6 | -0.5603 | 0.00656 | -0.0233 | -85.4116
-5.5 | -0.4937 | 0.00634 | -0.0259 | -77.8707
-5 | -0.436 | 0.0061 | -0.0264 | -71.4754
-4.5 | -0.3787 | 0.00592 | -0.0268 | -63.9696
-4 | -0.3249 | 0.00568 | -0.0265 | -57.2007
-3.5 | -0.272 | 0.00546 | -0.0259 | -49.8168
-3 | -0.2213 | 0.0052 | -0.0249 | -42.5577
-2.5 | -0.1725 | 0.00492 | -0.0234 | -35.061
-2 | -0.1227 | 0.00472 | -0.0221 | -25.9958
-1.5 | -0.0728 | 0.00457 | -0.0208 | -15.93
-1 | -0.0231 | 0.00439 | -0.0195 | -5.262
-0.5 | 0.0262 | 0.00423 | -0.0181 | 6.1939
0 | 0.0779 | 0.00422 | -0.0172 | 18.4597
0.5 | 0.1311 | 0.00423 | -0.0166 | 30.9929
1 | 0.1829 | 0.00429 | -0.0156 | 42.634
1.5 | 0.2338 | 0.00443 | -0.0146 | 52.7765
2 | 0.284 | 0.0046 | -0.0134 | 61.7391
2.5 | 0.3285 | 0.00505 | -0.0111 | 65.0495
3 | 0.3794 | 0.00536 | -0.0102 | 70.7836
3.5 | 0.4304 | 0.00574 | -0.0093 | 74.9826
4 | 0.4889 | 0.00586 | -0.01 | 83.43
4.5 | 0.5468 | 0.0062 | -0.0107 | 88.1935
5 | 0.6126 | 0.00645 | -0.0131 | 94.9767
5.5 | 0.6824 | 0.00675 | -0.0165 | 101.0963
6 | 0.7417 | 0.00705 | -0.0176 | 105.2057
6.5 | 0.7992 | 0.00731 | -0.0181 | 109.3297
7 | 0.8545 | 0.00762 | -0.0183 | 112.1391
7.5 | 0.9087 | 0.00791 | -0.0181 | 114.8799
8 | 0.9609 | 0.00826 | -0.0177 | 116.3317
8.5 | 1.0136 | 0.00862 | -0.0173 | 117.587
9 | 1.0663 | 0.00895 | -0.0169 | 119.1397
9.5 | 1.1155 | 0.0094 | -0.0159 | 118.6702
10 | 1.1586 | 0.0098 | -0.0136 | 118.2245
10.5 | 1.2031 | 0.01017 | -0.0117 | 118.2989
11 | 1.2482 | 0.0106 | -0.01 | 117.7547
11.5 | 1.2936 | 0.01101 | -0.0084 | 117.4932
12 | 1.3366 | 0.01146 | -0.0066 | 116.6318
12.5 | 1.3756 | 0.01208 | -0.0042 | 113.8742
13 | 1.4171 | 0.01257 | -0.0025 | 112.7367
13.5 | 1.4353 | 0.0133 | 0.0039 | 107.9173
14 | 1.4982 | 0.01414 | 0.0006 | 105.9547
14.5 | 1.5317 | 0.01507 | 0.0032 | 101.639
15 | 1.5624 | 0.0162 | 0.0059 | 96.4444
15.5 | 1.59 | 0.01759 | 0.0086 | 90.3923
16 | 1.6149 | 0.01924 | 0.0113 | 83.9345
16.5 | 1.6435 | 0.02077 | 0.0133 | 79.1286
17 | 1.658 | 0.02333 | 0.0161 | 71.0673
17.5 | 1.6816 | 0.02538 | 0.0179 | 66.2569
18 | 1.7021 | 0.02778 | 0.0195 | 61.2707
18.5 | 1.7198 | 0.03052 | 0.021 | 56.3499
19 | 1.7333 | 0.03374 | 0.0223 | 51.3723
19.5 | 1.7437 | 0.03738 | 0.0233 | 46.6479
20 | 1.7534 | 0.04125 | 0.0239 | 42.5067

## 132. Re 16M Mach 0.25 (1)
BIGFOIL.COM POLAR EXPORT
NACA63A116
NACA63A116 |  |  |  | Cl Max: | 1.285 | at alpha= | 12 | deg
JavaFoil+Calcfoil stall+Eppler ext transition |  |  |  | L/D Max: | 110.395 | at alpha= | 7.5 | deg
Re: | 16000000 |  |  | Cd Min: | 0.00547 | at alpha= | -0.5 | deg
Mach: | 0.25 |  |  | Cl=0 at alpha= | -0.8125 | deg
|  |  |  | @ Cl=0.1, Cd= | 0.005489
|  |  |  | @ Cl=0.4, Cd= | 0.0061142
|  |  |  | @ Cl=0.6, Cd= | 0.0066679
alpha (deg) | Cl | Cd | Cm | Cl/Cd
-17.5 | -0.727 | 0.1032 | 0.006 | -7.046
-17 | -0.797 | 0.07718 | 0.006 | -10.324
-16.5 | -0.862 | 0.05808 | 0.006 | -14.846
-16 | -0.921 | 0.04462 | 0.005 | -20.649
-15.5 | -0.978 | 0.03308 | 0.005 | -29.567
-15 | -1.015 | 0.02956 | 0.004 | -34.32
-14.5 | -1.052 | 0.02416 | 0.003 | -43.545
-14 | -1.08 | 0.02088 | 0.003 | -51.71
-13.5 | -1.098 | 0.01879 | 0.002 | -58.445
-13 | -1.114 | 0.01648 | 0.001 | -67.612
-12.5 | -1.12 | 0.01486 | 0.001 | -75.4
-12 | -1.117 | 0.01381 | 0 | -80.887
-11.5 | -1.105 | 0.01285 | -0.001 | -86.003
-11 | -1.088 | 0.01207 | -0.002 | -90.085
-10.5 | -1.064 | 0.01134 | -0.003 | -93.833
-10 | -1.043 | 0.01049 | -0.004 | -99.399
-9.5 | -1.005 | 0.00989 | -0.004 | -101.694
-9 | -0.964 | 0.00963 | -0.005 | -100.078
-8.5 | -0.918 | 0.00919 | -0.006 | -99.927
-8 | -0.87 | 0.00864 | -0.007 | -100.674
-7.5 | -0.818 | 0.00854 | -0.008 | -95.707
-7 | -0.764 | 0.0082 | -0.009 | -93.147
-6.5 | -0.707 | 0.00794 | -0.009 | -89.041
-6 | -0.648 | 0.00764 | -0.01 | -84.833
-5.5 | -0.589 | 0.00741 | -0.011 | -79.441
-5 | -0.528 | 0.00717 | -0.012 | -73.583
-4.5 | -0.466 | 0.00692 | -0.013 | -67.384
-4 | -0.404 | 0.00666 | -0.014 | -60.602
-3.5 | -0.341 | 0.00644 | -0.015 | -52.944
-3 | -0.278 | 0.00624 | -0.015 | -44.557
-2.5 | -0.215 | 0.00603 | -0.016 | -35.6
-2 | -0.151 | 0.00585 | -0.017 | -25.834
-1.5 | -0.088 | 0.00574 | -0.018 | -15.252
-1 | -0.024 | 0.00562 | -0.019 | -4.261
-0.5 | 0.04 | 0.00547 | -0.02 | 7.252
0 | 0.103 | 0.00549 | -0.021 | 18.834
0.5 | 0.167 | 0.0055 | -0.021 | 30.315
1 | 0.23 | 0.00563 | -0.022 | 40.918
1.5 | 0.294 | 0.00584 | -0.023 | 50.332
2 | 0.357 | 0.006 | -0.024 | 59.573
2.5 | 0.421 | 0.00617 | -0.025 | 68.191
3 | 0.484 | 0.00613 | -0.026 | 78.875
3.5 | 0.547 | 0.00642 | -0.027 | 85.117
4 | 0.609 | 0.00671 | -0.027 | 90.793
4.5 | 0.671 | 0.00704 | -0.028 | 95.351
5 | 0.732 | 0.00737 | -0.029 | 99.394
5.5 | 0.792 | 0.00769 | -0.03 | 103.003
6 | 0.85 | 0.00808 | -0.031 | 105.177
6.5 | 0.907 | 0.00838 | -0.032 | 108.23
7 | 0.962 | 0.00878 | -0.032 | 109.475
7.5 | 1.014 | 0.00919 | -0.033 | 110.395
8 | 1.064 | 0.00971 | -0.034 | 109.616
8.5 | 1.11 | 0.01019 | -0.035 | 108.987
9 | 1.153 | 0.01081 | -0.036 | 106.746
9.5 | 1.185 | 0.01137 | -0.036 | 104.242
10 | 1.214 | 0.01197 | -0.037 | 101.369
10.5 | 1.24 | 0.01258 | -0.038 | 98.59
11 | 1.261 | 0.01328 | -0.038 | 94.952
11.5 | 1.276 | 0.01411 | -0.039 | 90.486
12 | 1.285 | 0.015 | -0.04 | 85.698
12.5 | 1.282 | 0.01601 | -0.04 | 80.093
13 | 1.267 | 0.01742 | -0.041 | 72.771
13.5 | 1.245 | 0.01899 | -0.041 | 65.541
14 | 1.213 | 0.02096 | -0.042 | 57.885
14.5 | 1.175 | 0.02287 | -0.042 | 51.377
15 | 1.125 | 0.02616 | -0.042 | 43.013
15.5 | 1.07 | 0.02962 | -0.043 | 36.13
16 | 1.004 | 0.03601 | -0.042 | 27.882
16.5 | 0.928 | 0.04662 | -0.042 | 19.902
17 | 0.833 | 0.07065 | -0.039 | 11.79

## 133. Re 16M Mach 0.25 (2)
BIGFOIL.COM POLAR EXPORT
NACA63A116
NACA63A116 |  |  |  | Cl Max: | 1.7 | at alpha= | 19.5 | deg
XFOIL ncrit=9 |  |  |  | L/D Max: | 116.299 | at alpha= | 9 | deg
Re: | 16000000 |  |  | Cd Min: | 0.06057 | at alpha= | 20 | deg
Mach: | 0.25 |  |  | Cl=0 at alpha= | -0.75542 | deg
|  |  |  | @ Cl=0.1, Cd= | 0.0042274
|  |  |  | @ Cl=0.4, Cd= | 0.0054852
|  |  |  | @ Cl=0.6, Cd= | 0.0064578
alpha (deg) | Cl | Cd | Cm | Cl/Cd
-20 | -1.6071 | 0.05578 | -0.0616 | -28.8114
-19.5 | -1.6096 | 0.04957 | -0.0628 | -32.4713
-19 | -1.6249 | 0.04253 | -0.0636 | -38.206
-18.5 | -1.6133 | 0.03818 | -0.0634 | -42.2551
-18 | -1.613 | 0.03319 | -0.0626 | -48.599
-17.5 | -1.6005 | 0.02941 | -0.0613 | -54.4203
-17 | -1.5865 | 0.026 | -0.0595 | -61.0192
-16.5 | -1.5642 | 0.02331 | -0.0576 | -67.1042
-16 | -1.5419 | 0.02077 | -0.0552 | -74.2369
-15.5 | -1.5157 | 0.01866 | -0.0526 | -81.2272
-15 | -1.4871 | 0.01688 | -0.0496 | -88.0983
-14.5 | -1.4406 | 0.01537 | -0.0492 | -93.728
-14 | -1.4058 | 0.01419 | -0.0461 | -99.0698
-13.5 | -1.3685 | 0.01328 | -0.0429 | -103.0497
-13 | -1.3283 | 0.01252 | -0.0399 | -106.0942
-12.5 | -1.2895 | 0.01174 | -0.0364 | -109.8382
-12 | -1.2436 | 0.01119 | -0.0339 | -111.1349
-11 | -1.1515 | 0.01026 | -0.0285 | -112.232
-10.5 | -1.1011 | 0.00982 | -0.0266 | -112.1283
-10 | -1.0482 | 0.00931 | -0.0253 | -112.5886
-9.5 | -0.994 | 0.00888 | -0.0242 | -111.9369
-9 | -0.9386 | 0.00851 | -0.0233 | -110.2938
-8.5 | -0.8825 | 0.00816 | -0.0227 | -108.1495
-8 | -0.825 | 0.00785 | -0.0224 | -105.0955
-7.5 | -0.768 | 0.00752 | -0.022 | -102.1277
-7 | -0.7092 | 0.00723 | -0.022 | -98.0913
-6.5 | -0.649 | 0.00695 | -0.0224 | -93.3813
-6 | -0.5823 | 0.0067 | -0.0243 | -86.9104
-5.5 | -0.5095 | 0.00644 | -0.0276 | -79.1149
-5 | -0.4489 | 0.00622 | -0.0282 | -72.1704
-4.5 | -0.3901 | 0.006 | -0.0283 | -65.0167
-4 | -0.3345 | 0.00574 | -0.0279 | -58.2753
-3.5 | -0.2801 | 0.00551 | -0.0271 | -50.8348
-2.5 | -0.1778 | 0.00495 | -0.0243 | -35.9192
-2 | -0.1275 | 0.00472 | -0.0227 | -27.0127
-1.5 | -0.0755 | 0.00458 | -0.0214 | -16.4847
-1 | -0.0248 | 0.0044 | -0.0199 | -5.6364
-0.5 | 0.0259 | 0.00421 | -0.0184 | 6.152
0 | 0.0796 | 0.00422 | -0.0175 | 18.8626
0.5 | 0.1346 | 0.00424 | -0.0168 | 31.7453
1 | 0.1876 | 0.00429 | -0.0158 | 43.7296
1.5 | 0.2405 | 0.00443 | -0.0147 | 54.2889
2 | 0.2925 | 0.0046 | -0.0135 | 63.587
2.5 | 0.3381 | 0.00506 | -0.011 | 66.8182
3 | 0.3898 | 0.0054 | -0.0098 | 72.1852
3.5 | 0.4413 | 0.00583 | -0.0086 | 75.6947
4 | 0.5036 | 0.00593 | -0.0096 | 84.9241
4.5 | 0.5633 | 0.0063 | -0.0101 | 89.4127
5 | 0.6354 | 0.00661 | -0.0134 | 96.1271
5.5 | 0.7022 | 0.00691 | -0.0155 | 101.6208
6 | 0.7628 | 0.00722 | -0.0161 | 105.651
6.5 | 0.8208 | 0.00753 | -0.0161 | 109.004
7 | 0.878 | 0.00783 | -0.0159 | 112.1328
7.5 | 0.933 | 0.00821 | -0.0152 | 113.6419
8 | 0.988 | 0.00858 | -0.0145 | 115.1515
8.5 | 1.04 | 0.00901 | -0.0131 | 115.4273
9 | 1.0874 | 0.00935 | -0.0108 | 116.2995
9.5 | 1.1338 | 0.00981 | -0.0083 | 115.5759
10 | 1.1818 | 0.01027 | -0.0062 | 115.073
10.5 | 1.2287 | 0.01074 | -0.0038 | 114.4041
11 | 1.2747 | 0.01124 | -0.0014 | 113.4075
11.5 | 1.3176 | 0.01186 | 0.0013 | 111.0961
12 | 1.3584 | 0.01261 | 0.0042 | 107.724
12.5 | 1.3974 | 0.01349 | 0.0072 | 103.5878
13 | 1.4378 | 0.01426 | 0.0097 | 100.8275
13.5 | 1.487 | 0.01528 | 0.0104 | 97.3168
14 | 1.5192 | 0.01665 | 0.0138 | 91.2432
14.5 | 1.5462 | 0.01842 | 0.0172 | 83.9414
15 | 1.5758 | 0.02021 | 0.0201 | 77.9713
15.5 | 1.6009 | 0.02239 | 0.023 | 71.5007
16 | 1.619 | 0.02519 | 0.0259 | 64.2715
16.5 | 1.6452 | 0.0276 | 0.028 | 59.6087
17 | 1.6546 | 0.03138 | 0.0304 | 52.7279
17.5 | 1.6748 | 0.03456 | 0.0319 | 48.4606
18 | 1.6901 | 0.03831 | 0.0332 | 44.1164
18.5 | 1.6981 | 0.04284 | 0.0342 | 39.6382
19 | 1.6988 | 0.04829 | 0.0346 | 35.1791
19.5 | 1.7 | 0.05391 | 0.0346 | 31.534
20 | 1.6934 | 0.06057 | 0.0338 | 27.9577

## 134. Re 16M Mach 0.50 (1)
BIGFOIL.COM POLAR EXPORT
NACA63A116
NACA63A116 |  |  |  | Cl Max: | 1.173 | at alpha= | 20 | deg
JavaFoil+Calcfoil stall+Eppler ext transition |  |  |  | L/D Max: | 103.004 | at alpha= | 7 | deg
Re: | 16000000 |  |  | Cd Min: | 0.00563 | at alpha= | -0.5 | deg
Mach: | 0.5 |  |  | Cl=0 at alpha= | -0.80986 | deg
|  |  |  | @ Cl=0.1, Cd= | 0.0056611
|  |  |  | @ Cl=0.4, Cd= | 0.0063138
|  |  |  | @ Cl=0.6, Cd= | 0.00719
alpha (deg) | Cl | Cd | Cm | Cl/Cd
-20 | -1.084 | 0.18446 | 0.008 | -5.875
-19.5 | -1.055 | 0.1766 | 0.008 | -5.975
-19 | -1.027 | 0.17362 | 0.007 | -5.913
-18.5 | -1.001 | 0.16293 | 0.007 | -6.144
-18 | -0.972 | 0.1581 | 0.006 | -6.146
-17.5 | -0.943 | 0.15335 | 0.006 | -6.147
-17 | -0.914 | 0.14651 | 0.005 | -6.238
-16.5 | -0.89 | 0.13035 | 0.005 | -6.829
-16 | -0.861 | 0.12614 | 0.004 | -6.824
-15.5 | -0.835 | 0.11068 | 0.004 | -7.545
-15 | -0.804 | 0.1091 | 0.003 | -7.366
-14.5 | -0.784 | 0.09645 | 0.003 | -8.133
-14 | -0.762 | 0.08602 | 0.002 | -8.856
-13.5 | -0.742 | 0.0747 | 0.002 | -9.932
-13 | -0.782 | 0.03301 | 0.001 | -23.687
-12.5 | -0.667 | 0.08318 | 0 | -8.015
-12 | -0.706 | 0.03694 | 0 | -19.104
-11.5 | -0.704 | 0.02334 | -0.001 | -30.157
-11 | -0.579 | 0.07439 | -0.001 | -7.787
-10.5 | -0.643 | 0.02074 | -0.003 | -31.01
-10 | -0.623 | 0.01632 | -0.004 | -38.186
-9.5 | -0.579 | 0.01898 | -0.005 | -30.492
-9 | -0.798 | 0.01404 | -0.006 | -56.831
-8.5 | -0.887 | 0.01225 | -0.007 | -72.433
-8 | -0.891 | 0.01122 | -0.008 | -79.42
-7.5 | -0.872 | 0.01024 | -0.009 | -85.162
-7 | -0.828 | 0.00954 | -0.01 | -86.843
-6.5 | -0.776 | 0.00911 | -0.011 | -85.134
-6 | -0.716 | 0.00865 | -0.011 | -82.741
-5.5 | -0.652 | 0.00815 | -0.012 | -80.027
-5 | -0.587 | 0.00782 | -0.013 | -75.006
-4.5 | -0.519 | 0.00749 | -0.014 | -69.327
-4 | -0.45 | 0.00718 | -0.015 | -62.755
-3.5 | -0.381 | 0.00684 | -0.016 | -55.675
-3 | -0.31 | 0.0066 | -0.017 | -47.039
-2.5 | -0.24 | 0.00634 | -0.018 | -37.83
-2 | -0.169 | 0.00611 | -0.019 | -27.643
-1.5 | -0.098 | 0.00596 | -0.02 | -16.407
-1 | -0.027 | 0.00583 | -0.021 | -4.595
-0.5 | 0.044 | 0.00563 | -0.022 | 7.886
0 | 0.116 | 0.00567 | -0.023 | 20.403
0.5 | 0.186 | 0.00567 | -0.024 | 32.881
1 | 0.257 | 0.00581 | -0.025 | 44.341
1.5 | 0.328 | 0.0061 | -0.026 | 53.783
2 | 0.399 | 0.00631 | -0.027 | 63.293
2.5 | 0.47 | 0.00658 | -0.028 | 71.401
3 | 0.54 | 0.00689 | -0.029 | 78.419
3.5 | 0.61 | 0.00724 | -0.03 | 84.247
4 | 0.679 | 0.0073 | -0.031 | 93.107
4.5 | 0.748 | 0.00782 | -0.032 | 95.631
5 | 0.814 | 0.00832 | -0.033 | 97.876
5.5 | 0.878 | 0.00875 | -0.033 | 100.353
6 | 0.938 | 0.00926 | -0.034 | 101.371
6.5 | 0.994 | 0.01001 | -0.035 | 99.274
7 | 1.036 | 0.01006 | -0.036 | 103.004
7.5 | 1.067 | 0.0117 | -0.037 | 91.187
8 | 1.084 | 0.01262 | -0.038 | 85.888
8.5 | 1.07 | 0.01371 | -0.038 | 78.027
9 | 0.964 | 0.01517 | -0.039 | 63.533
9.5 | 0.702 | 0.01717 | -0.04 | 40.914
10 | 0.698 | 0.02834 | -0.038 | 24.622
10.5 | 0.762 | 0.01994 | -0.041 | 38.22
11 | 0.752 | 0.03419 | -0.039 | 21.994
11.5 | 0.823 | 0.02228 | -0.042 | 36.919
12 | 0.834 | 0.02975 | -0.042 | 28.034
12.5 | 0.784 | 0.06808 | -0.034 | 11.516
13 | 0.905 | 0.02864 | -0.044 | 31.595
13.5 | 0.912 | 0.0391 | -0.043 | 23.325
14 | 0.931 | 0.04643 | -0.043 | 20.049
14.5 | 0.866 | 0.10412 | -0.029 | 8.315
15 | 0.891 | 0.11754 | -0.029 | 7.584
15.5 | 0.923 | 0.1192 | -0.031 | 7.746
16 | 0.953 | 0.12489 | -0.032 | 7.628
16.5 | 0.975 | 0.14067 | -0.031 | 6.93
17 | 1.004 | 0.14921 | -0.032 | 6.726
17.5 | 1.034 | 0.15141 | -0.033 | 6.827
18 | 1.063 | 0.15678 | -0.035 | 6.779
18.5 | 1.087 | 0.17102 | -0.034 | 6.358
19 | 1.116 | 0.1748 | -0.035 | 6.386
19.5 | 1.146 | 0.17829 | -0.037 | 6.427
20 | 1.173 | 0.19307 | -0.037 | 6.077

## 135. Re 16M Mach 0.50 (2)
BIGFOIL.COM POLAR EXPORT
NACA63A116
NACA63A116 |  |  |  | Cl Max: | 1.2985 | at alpha= | 10.5 | deg
XFOIL ncrit=9 |  |  |  | L/D Max: | 105.523 | at alpha= | 7.5 | deg
Re: | 16000000 |  |  | Cd Min: | 0.06298 | at alpha= | 13.5 | deg
Mach: | 0.5 |  |  | Cl=0 at alpha= | -99 | deg
|  |  |  | @ Cl=0.1, Cd= | 0.00427
|  |  |  | @ Cl=0.4, Cd= | 0.0053348
|  |  |  | @ Cl=0.6, Cd= | 0.0065748
alpha (deg) | Cl | Cd | Cm | Cl/Cd
0.5 | 0.148 | 0.00427 | -0.0175 | 34.6604
1 | 0.2072 | 0.00434 | -0.0159 | 47.7419
1.5 | 0.2684 | 0.00445 | -0.0146 | 60.3146
2 | 0.3295 | 0.00459 | -0.0134 | 71.7865
2.5 | 0.3767 | 0.00516 | -0.0093 | 73.0039
3 | 0.4327 | 0.00558 | -0.0071 | 77.5448
3.5 | 0.4892 | 0.00615 | -0.005 | 79.5447
4 | 0.5616 | 0.00633 | -0.0057 | 88.7204
4.5 | 0.6416 | 0.00684 | -0.0082 | 93.8012
5 | 0.7102 | 0.00727 | -0.008 | 97.6891
5.5 | 0.7713 | 0.00767 | -0.0059 | 100.5606
6 | 0.8336 | 0.00803 | -0.0039 | 103.8107
6.5 | 0.8936 | 0.0085 | -0.0013 | 105.1294
7 | 0.9517 | 0.00902 | 0.0019 | 105.51
7.5 | 1.0088 | 0.00956 | 0.0054 | 105.523
8 | 1.0639 | 0.0102 | 0.0094 | 104.3039
8.5 | 1.1191 | 0.01092 | 0.0133 | 102.4817
9 | 1.1724 | 0.01179 | 0.0177 | 99.4402
9.5 | 1.2193 | 0.01306 | 0.0227 | 93.3614
10 | 1.2651 | 0.01458 | 0.0277 | 86.7695
10.5 | 1.2985 | 0.01692 | 0.0335 | 76.7435
11.5 | 1.2912 | 0.0266 | 0.0452 | 48.5414
12 | 1.2514 | 0.03446 | 0.0489 | 36.3146
12.5 | 1.2289 | 0.0421 | 0.0497 | 29.19
13 | 1.2052 | 0.05135 | 0.0475 | 23.4703
13.5 | 1.1541 | 0.06298 | 0.0442 | 18.3249

## 136. Re 18M Mach 0.00 (1)
BIGFOIL.COM POLAR EXPORT
NACA63A116
NACA63A116 |  |  |  | Cl Max: | 1.363 | at alpha= | 14 | deg
JavaFoil+Calcfoil stall+Eppler ext transition |  |  |  | L/D Max: | 115.27 | at alpha= | 9 | deg
Re: | 18000000 |  |  | Cd Min: | 0.00543 | at alpha= | 0 | deg
Mach: | 0 |  |  | Cl=0 at alpha= | -0.81147 | deg
|  |  |  | @ Cl=0.1, Cd= | 0.00543
|  |  |  | @ Cl=0.4, Cd= | 0.0058503
|  |  |  | @ Cl=0.6, Cd= | 0.0065967
alpha (deg) | Cl | Cd | Cm | Cl/Cd
-19.5 | -1.068 | 0.05808 | 0.009 | -18.389
-19 | -1.097 | 0.04914 | 0.009 | -22.318
-18.5 | -1.121 | 0.04301 | 0.008 | -26.061
-18 | -1.143 | 0.03781 | 0.008 | -30.234
-17.5 | -1.16 | 0.03457 | 0.007 | -33.553
-17 | -1.178 | 0.03024 | 0.007 | -38.948
-16.5 | -1.192 | 0.02694 | 0.006 | -44.238
-16 | -1.203 | 0.02395 | 0.005 | -50.239
-15.5 | -1.212 | 0.02127 | 0.005 | -56.977
-15 | -1.217 | 0.01919 | 0.004 | -63.396
-14.5 | -1.22 | 0.01693 | 0.003 | -72.089
-14 | -1.219 | 0.01532 | 0.003 | -79.563
-13.5 | -1.211 | 0.01436 | 0.002 | -84.333
-13 | -1.198 | 0.01342 | 0.001 | -89.296
-12.5 | -1.18 | 0.01271 | 0.001 | -92.824
-12 | -1.158 | 0.01196 | 0 | -96.804
-11.5 | -1.133 | 0.01132 | -0.001 | -100.086
-11 | -1.111 | 0.01058 | -0.002 | -104.989
-10.5 | -1.075 | 0.01001 | -0.003 | -107.307
-10 | -1.035 | 0.00961 | -0.003 | -107.742
-9.5 | -0.993 | 0.00913 | -0.004 | -108.678
-9 | -0.947 | 0.0088 | -0.005 | -107.69
-8.5 | -0.899 | 0.00848 | -0.006 | -106.042
-8 | -0.849 | 0.00818 | -0.007 | -103.831
-7.5 | -0.797 | 0.0079 | -0.007 | -100.819
-7 | -0.743 | 0.00766 | -0.008 | -96.995
-6.5 | -0.687 | 0.00762 | -0.009 | -90.141
-6 | -0.629 | 0.00711 | -0.01 | -88.545
-5.5 | -0.571 | 0.00714 | -0.011 | -79.988
-5 | -0.511 | 0.00691 | -0.012 | -74.023
-4.5 | -0.452 | 0.00672 | -0.012 | -67.182
-4 | -0.391 | 0.00651 | -0.013 | -60.059
-3.5 | -0.33 | 0.00628 | -0.014 | -52.575
-3 | -0.269 | 0.00614 | -0.015 | -43.861
-2.5 | -0.208 | 0.00598 | -0.016 | -34.771
-2 | -0.146 | 0.00585 | -0.017 | -25.02
-1.5 | -0.085 | 0.00573 | -0.017 | -14.791
-1 | -0.023 | 0.00563 | -0.018 | -4.119
-0.5 | 0.038 | 0.00553 | -0.019 | 6.949
0 | 0.1 | 0.00543 | -0.02 | 18.423
0.5 | 0.162 | 0.0055 | -0.021 | 29.348
1 | 0.223 | 0.00568 | -0.022 | 39.277
1.5 | 0.285 | 0.00581 | -0.022 | 49.011
2 | 0.346 | 0.00593 | -0.023 | 58.299
2.5 | 0.407 | 0.00584 | -0.024 | 69.697
3 | 0.468 | 0.00608 | -0.025 | 77.057
3.5 | 0.529 | 0.00632 | -0.026 | 83.771
4 | 0.59 | 0.00655 | -0.027 | 90.082
4.5 | 0.65 | 0.00683 | -0.027 | 95.231
5 | 0.71 | 0.00712 | -0.028 | 99.591
5.5 | 0.768 | 0.00738 | -0.029 | 104.068
6 | 0.825 | 0.00785 | -0.03 | 105.046
6.5 | 0.881 | 0.00796 | -0.031 | 110.72
7 | 0.935 | 0.00835 | -0.031 | 112.062
7.5 | 0.988 | 0.00866 | -0.032 | 114.078
8 | 1.039 | 0.00905 | -0.033 | 114.792
8.5 | 1.088 | 0.00946 | -0.034 | 114.964
9 | 1.134 | 0.00983 | -0.035 | 115.27
9.5 | 1.177 | 0.0103 | -0.035 | 114.288
10 | 1.217 | 0.01078 | -0.036 | 112.896
10.5 | 1.252 | 0.01117 | -0.037 | 112.038
11 | 1.276 | 0.01192 | -0.037 | 107.032
11.5 | 1.303 | 0.01262 | -0.038 | 103.217
12 | 1.327 | 0.0132 | -0.039 | 100.538
12.5 | 1.344 | 0.014 | -0.039 | 95.94
13 | 1.355 | 0.01473 | -0.04 | 91.995
13.5 | 1.361 | 0.01553 | -0.04 | 87.673
14 | 1.363 | 0.01651 | -0.041 | 82.553
14.5 | 1.358 | 0.01779 | -0.041 | 76.353
15 | 1.35 | 0.01886 | -0.042 | 71.62
15.5 | 1.338 | 0.02031 | -0.042 | 65.883
16 | 1.32 | 0.02268 | -0.043 | 58.179
16.5 | 1.3 | 0.02443 | -0.043 | 53.221
17 | 1.276 | 0.02693 | -0.044 | 47.393
17.5 | 1.247 | 0.03099 | -0.044 | 40.23
18 | 1.217 | 0.03454 | -0.044 | 35.25
18.5 | 1.184 | 0.03979 | -0.044 | 29.744
19 | 1.151 | 0.04461 | -0.044 | 25.796

## 137. Re 18M Mach 0.00 (2)
BIGFOIL.COM POLAR EXPORT
NACA63A116
NACA63A116 |  |  |  | Cl Max: | 1.7499 | at alpha= | 19 | deg
XFOIL ncrit=9 |  |  |  | L/D Max: | 121.867 | at alpha= | 9 | deg
Re: | 18000000 |  |  | Cd Min: | 0.03139 | at alpha= | -20 | deg
Mach: | 0 |  |  | Cl=0 at alpha= | -0.78527 | deg
|  |  |  | @ Cl=0.1, Cd= | 0.0042357
|  |  |  | @ Cl=0.4, Cd= | 0.0055156
|  |  |  | @ Cl=0.6, Cd= | 0.0063571
alpha (deg) | Cl | Cd | Cm | Cl/Cd
-20 | -1.7055 | 0.03139 | -0.0481 | -54.3326
-19.5 | -1.6866 | 0.02874 | -0.0475 | -58.6848
-19 | -1.6835 | 0.02508 | -0.0459 | -67.1252
-18.5 | -1.6542 | 0.02343 | -0.0451 | -70.6018
-17.5 | -1.6172 | 0.01896 | -0.0413 | -85.2954
-17 | -1.592 | 0.01737 | -0.0393 | -91.6523
-16.5 | -1.5642 | 0.01607 | -0.037 | -97.3367
-16 | -1.5351 | 0.01497 | -0.0345 | -102.5451
-15 | -1.4553 | 0.01323 | -0.0325 | -110
-14.5 | -1.42 | 0.01259 | -0.03 | -112.7879
-14 | -1.3868 | 0.01189 | -0.0269 | -116.6358
-13.5 | -1.3445 | 0.01147 | -0.0252 | -117.2188
-13 | -1.3037 | 0.01099 | -0.0231 | -118.626
-12.5 | -1.2639 | 0.01058 | -0.0206 | -119.4612
-12 | -1.2162 | 0.01015 | -0.0197 | -119.8227
-11.5 | -1.1658 | 0.00976 | -0.0192 | -119.4467
-11 | -1.1153 | 0.00937 | -0.0187 | -119.0288
-10.5 | -1.0649 | 0.00896 | -0.0182 | -118.8504
-10 | -1.0135 | 0.0086 | -0.0178 | -117.8488
-9.5 | -0.9604 | 0.0083 | -0.0177 | -115.7108
-9 | -0.9069 | 0.00802 | -0.0176 | -113.0798
-8.5 | -0.8535 | 0.00769 | -0.0175 | -110.9883
-8 | -0.798 | 0.00745 | -0.0177 | -107.1141
-7.5 | -0.7425 | 0.00718 | -0.018 | -103.4123
-7 | -0.6851 | 0.00693 | -0.0187 | -98.86
-6.5 | -0.6278 | 0.00666 | -0.0193 | -94.2643
-6 | -0.5608 | 0.00644 | -0.0221 | -87.0807
-5.5 | -0.4919 | 0.00623 | -0.0254 | -78.9567
-5 | -0.433 | 0.00604 | -0.0263 | -71.6887
-4.5 | -0.3772 | 0.00585 | -0.0265 | -64.4786
-4 | -0.3242 | 0.00559 | -0.0261 | -57.9964
-3.5 | -0.2702 | 0.00543 | -0.0258 | -49.7606
-3 | -0.2194 | 0.00518 | -0.0248 | -42.3552
-2.5 | -0.1709 | 0.00489 | -0.0234 | -34.9489
-2 | -0.1201 | 0.00474 | -0.0224 | -25.3376
-1.5 | -0.071 | 0.00457 | -0.021 | -15.5361
-1 | -0.0207 | 0.00442 | -0.0199 | -4.6833
-0.5 | 0.0275 | 0.00426 | -0.0183 | 6.4554
0 | 0.0777 | 0.00424 | -0.0171 | 18.3255
0.5 | 0.1294 | 0.00423 | -0.0163 | 30.591
1 | 0.1814 | 0.00431 | -0.0155 | 42.0882
1.5 | 0.2305 | 0.00448 | -0.0141 | 51.4509
2 | 0.2794 | 0.0047 | -0.0127 | 59.4468
2.5 | 0.3249 | 0.00509 | -0.0107 | 63.831
3 | 0.3763 | 0.00536 | -0.01 | 70.2052
3.5 | 0.4281 | 0.0057 | -0.0094 | 75.1053
4 | 0.4872 | 0.00583 | -0.0102 | 83.5678
4.5 | 0.5438 | 0.00612 | -0.0107 | 88.8562
5 | 0.6078 | 0.00639 | -0.0129 | 95.1174
5.5 | 0.6814 | 0.00665 | -0.0173 | 102.4662
6 | 0.7405 | 0.00693 | -0.0183 | 106.8543
6.5 | 0.7964 | 0.00721 | -0.0187 | 110.4577
7 | 0.8523 | 0.00747 | -0.0191 | 114.0964
7.5 | 0.9064 | 0.00776 | -0.019 | 116.8041
8 | 0.9595 | 0.00807 | -0.0189 | 118.8971
8.5 | 1.0116 | 0.00841 | -0.0185 | 120.2854
9 | 1.0639 | 0.00873 | -0.0182 | 121.8671
9.5 | 1.1136 | 0.00916 | -0.0175 | 121.5721
10 | 1.1617 | 0.00957 | -0.0164 | 121.3898
10.5 | 1.2043 | 0.00992 | -0.0142 | 121.4012
11 | 1.2483 | 0.0103 | -0.0124 | 121.1942
11.5 | 1.2938 | 0.01068 | -0.011 | 121.1423
12 | 1.3375 | 0.0111 | -0.0093 | 120.4955
12.5 | 1.376 | 0.01169 | -0.0069 | 117.7074
13 | 1.4175 | 0.01218 | -0.0053 | 116.3793
13.5 | 1.4559 | 0.0127 | -0.0032 | 114.6378
14 | 1.5024 | 0.0134 | -0.003 | 112.1194
14.5 | 1.5359 | 0.01422 | -0.0005 | 108.0098
15 | 1.5677 | 0.0152 | 0.0022 | 103.1382
15.5 | 1.5957 | 0.01641 | 0.0049 | 97.2395
16 | 1.6214 | 0.01786 | 0.0076 | 90.7839
16.5 | 1.6514 | 0.01916 | 0.0096 | 86.19
17 | 1.6672 | 0.02142 | 0.0126 | 77.8338
17.5 | 1.6914 | 0.02328 | 0.0143 | 72.6546
18 | 1.7153 | 0.02522 | 0.016 | 68.0135
18.5 | 1.7333 | 0.02772 | 0.0176 | 62.5289
19 | 1.7499 | 0.03043 | 0.019 | 57.5058

## 138. Re 18M Mach 0.10 (1)
BIGFOIL.COM POLAR EXPORT
NACA63A116
NACA63A116 |  |  |  | Cl Max: | 1.35 | at alpha= | 13.5 | deg
JavaFoil+Calcfoil stall+Eppler ext transition |  |  |  | L/D Max: | 114.78 | at alpha= | 8.5 | deg
Re: | 18000000 |  |  | Cd Min: | 0.00545 | at alpha= | 0 | deg
Mach: | 0.1 |  |  | Cl=0 at alpha= | -0.81452 | deg
|  |  |  | @ Cl=0.1, Cd= | 0.0054513
|  |  |  | @ Cl=0.4, Cd= | 0.0058633
|  |  |  | @ Cl=0.6, Cd= | 0.0065927
alpha (deg) | Cl | Cd | Cm | Cl/Cd
-19 | -1.038 | 0.0571 | 0.009 | -18.171
-18.5 | -1.07 | 0.04769 | 0.008 | -22.433
-18 | -1.097 | 0.04126 | 0.008 | -26.591
-17.5 | -1.118 | 0.03754 | 0.007 | -29.782
-17 | -1.141 | 0.03245 | 0.007 | -35.158
-16.5 | -1.159 | 0.02866 | 0.006 | -40.454
-16 | -1.177 | 0.02451 | 0.006 | -48.044
-15.5 | -1.187 | 0.02238 | 0.005 | -53.064
-15 | -1.196 | 0.02005 | 0.004 | -59.647
-14.5 | -1.203 | 0.01763 | 0.003 | -68.225
-14 | -1.205 | 0.01585 | 0.003 | -76.019
-13.5 | -1.2 | 0.01471 | 0.002 | -81.621
-13 | -1.19 | 0.01368 | 0.001 | -87.009
-12.5 | -1.174 | 0.01293 | 0.001 | -90.785
-12 | -1.154 | 0.01215 | 0 | -94.978
-11.5 | -1.13 | 0.01149 | -0.001 | -98.366
-11 | -1.111 | 0.01077 | -0.002 | -103.078
-10.5 | -1.076 | 0.01019 | -0.003 | -105.587
-10 | -1.037 | 0.00966 | -0.003 | -107.292
-9.5 | -0.995 | 0.00922 | -0.004 | -107.902
-9 | -0.95 | 0.00883 | -0.005 | -107.557
-8.5 | -0.902 | 0.00851 | -0.006 | -106.014
-8 | -0.852 | 0.0082 | -0.007 | -103.914
-7.5 | -0.8 | 0.00793 | -0.008 | -100.956
-7 | -0.746 | 0.00767 | -0.008 | -97.183
-6.5 | -0.69 | 0.00763 | -0.009 | -90.386
-6 | -0.632 | 0.00712 | -0.01 | -88.801
-5.5 | -0.573 | 0.00714 | -0.011 | -80.282
-5 | -0.514 | 0.00696 | -0.012 | -73.88
-4.5 | -0.454 | 0.00673 | -0.013 | -67.432
-4 | -0.393 | 0.00652 | -0.013 | -60.252
-3.5 | -0.332 | 0.00632 | -0.014 | -52.534
-3 | -0.271 | 0.00614 | -0.015 | -44.072
-2.5 | -0.209 | 0.00598 | -0.016 | -34.936
-2 | -0.147 | 0.00585 | -0.017 | -25.127
-1.5 | -0.085 | 0.00574 | -0.018 | -14.856
-1 | -0.023 | 0.00564 | -0.018 | -4.137
-0.5 | 0.039 | 0.00553 | -0.019 | 6.981
0 | 0.101 | 0.00545 | -0.02 | 18.478
0.5 | 0.162 | 0.0055 | -0.021 | 29.511
1 | 0.224 | 0.0057 | -0.022 | 39.302
1.5 | 0.286 | 0.00583 | -0.023 | 49.034
2 | 0.348 | 0.00594 | -0.023 | 58.499
2.5 | 0.409 | 0.00585 | -0.024 | 69.945
3 | 0.471 | 0.00609 | -0.025 | 77.307
3.5 | 0.532 | 0.00633 | -0.026 | 84.074
4 | 0.593 | 0.00656 | -0.027 | 90.335
4.5 | 0.653 | 0.00684 | -0.028 | 95.458
5 | 0.713 | 0.00714 | -0.028 | 99.879
5.5 | 0.772 | 0.00743 | -0.029 | 103.872
6 | 0.829 | 0.00774 | -0.03 | 107.066
6.5 | 0.885 | 0.00803 | -0.031 | 110.283
7 | 0.94 | 0.00838 | -0.032 | 112.165
7.5 | 0.992 | 0.0087 | -0.032 | 114.117
8 | 1.043 | 0.00913 | -0.033 | 114.201
8.5 | 1.091 | 0.00951 | -0.034 | 114.78
9 | 1.137 | 0.00993 | -0.035 | 114.47
9.5 | 1.18 | 0.01037 | -0.036 | 113.792
10 | 1.22 | 0.01095 | -0.036 | 111.354
10.5 | 1.247 | 0.01147 | -0.037 | 108.705
11 | 1.275 | 0.01205 | -0.037 | 105.787
11.5 | 1.301 | 0.0127 | -0.038 | 102.393
12 | 1.323 | 0.0134 | -0.039 | 98.74
12.5 | 1.338 | 0.01415 | -0.039 | 94.533
13 | 1.347 | 0.01501 | -0.04 | 89.743
13.5 | 1.35 | 0.01586 | -0.041 | 85.097
14 | 1.347 | 0.01693 | -0.041 | 79.567
14.5 | 1.339 | 0.01832 | -0.042 | 73.065
15 | 1.328 | 0.01945 | -0.042 | 68.246
15.5 | 1.31 | 0.02126 | -0.043 | 61.615
16 | 1.289 | 0.02329 | -0.043 | 55.34
16.5 | 1.263 | 0.02567 | -0.043 | 49.2
17 | 1.234 | 0.02869 | -0.044 | 43.002
17.5 | 1.2 | 0.033 | -0.044 | 36.351
18 | 1.163 | 0.03834 | -0.044 | 30.327
18.5 | 1.127 | 0.04313 | -0.044 | 26.124

## 139. Re 18M Mach 0.10 (2)
BIGFOIL.COM POLAR EXPORT
NACA63A116
NACA63A116 |  |  |  | Cl Max: | 1.7462 | at alpha= | 19 | deg
XFOIL ncrit=9 |  |  |  | L/D Max: | 121.523 | at alpha= | 9 | deg
Re: | 18000000 |  |  | Cd Min: | 0.03417 | at alpha= | -20 | deg
Mach: | 0.1 |  |  | Cl=0 at alpha= | -0.78351 | deg
|  |  |  | @ Cl=0.1, Cd= | 0.0042358
|  |  |  | @ Cl=0.4, Cd= | 0.0055123
|  |  |  | @ Cl=0.6, Cd= | 0.0063558
alpha (deg) | Cl | Cd | Cm | Cl/Cd
-20 | -1.6971 | 0.03417 | -0.0512 | -49.6664
-19.5 | -1.6811 | 0.03111 | -0.0506 | -54.0373
-19 | -1.6798 | 0.02707 | -0.0492 | -62.0539
-18.5 | -1.6524 | 0.02514 | -0.0483 | -65.7279
-18 | -1.6431 | 0.02204 | -0.0463 | -74.5508
-17.5 | -1.6185 | 0.02011 | -0.0446 | -80.4823
-17 | -1.5954 | 0.01824 | -0.0425 | -87.4671
-16.5 | -1.5677 | 0.01678 | -0.0403 | -93.4267
-16 | -1.5391 | 0.01552 | -0.0378 | -99.1688
-15 | -1.46 | 0.01356 | -0.0356 | -107.6696
-14.5 | -1.4252 | 0.01287 | -0.0328 | -110.7382
-14 | -1.3909 | 0.01216 | -0.0298 | -114.3832
-13.5 | -1.3499 | 0.01169 | -0.0277 | -115.4748
-13 | -1.3079 | 0.01118 | -0.0257 | -116.9857
-12.5 | -1.2676 | 0.0107 | -0.0231 | -118.4673
-12 | -1.2236 | 0.01029 | -0.0212 | -118.9116
-11.5 | -1.173 | 0.00988 | -0.0206 | -118.7247
-11 | -1.1222 | 0.00947 | -0.0199 | -118.5005
-10.5 | -1.0711 | 0.00906 | -0.0193 | -118.223
-10 | -1.0195 | 0.00867 | -0.0187 | -117.5894
-9.5 | -0.9661 | 0.00837 | -0.0185 | -115.4241
-9 | -0.9123 | 0.00807 | -0.0183 | -113.0483
-8.5 | -0.8585 | 0.00774 | -0.0181 | -110.9173
-8 | -0.8027 | 0.00749 | -0.0183 | -107.1696
-7.5 | -0.7469 | 0.00721 | -0.0185 | -103.5922
-7 | -0.689 | 0.00696 | -0.0192 | -98.9943
-6.5 | -0.6314 | 0.00669 | -0.0197 | -94.3797
-6 | -0.5651 | 0.00647 | -0.0222 | -87.3416
-5.5 | -0.4949 | 0.00624 | -0.0257 | -79.3109
-5 | -0.4355 | 0.00606 | -0.0266 | -71.8647
-4.5 | -0.3792 | 0.00586 | -0.0268 | -64.7099
-4 | -0.326 | 0.0056 | -0.0263 | -58.2143
-3.5 | -0.2717 | 0.00544 | -0.026 | -49.9449
-3 | -0.2207 | 0.00519 | -0.025 | -42.5241
-2.5 | -0.1719 | 0.00489 | -0.0235 | -35.1534
-2 | -0.1209 | 0.00474 | -0.0225 | -25.5063
-1.5 | -0.0715 | 0.00458 | -0.0211 | -15.6114
-1 | -0.021 | 0.00442 | -0.0199 | -4.7511
-0.5 | 0.0275 | 0.00426 | -0.0184 | 6.4554
0 | 0.078 | 0.00424 | -0.0172 | 18.3962
0.5 | 0.1301 | 0.00423 | -0.0163 | 30.7565
1 | 0.1823 | 0.00431 | -0.0155 | 42.297
1.5 | 0.2319 | 0.00447 | -0.0142 | 51.8792
2 | 0.281 | 0.00469 | -0.0128 | 59.9147
2.5 | 0.3266 | 0.00509 | -0.0107 | 64.165
3 | 0.3782 | 0.00537 | -0.0099 | 70.4283
3.5 | 0.4303 | 0.00571 | -0.0093 | 75.359
4 | 0.4898 | 0.00584 | -0.0102 | 83.8699
4.5 | 0.5467 | 0.00614 | -0.0106 | 89.0391
5 | 0.6134 | 0.00641 | -0.0133 | 95.6942
5.5 | 0.6851 | 0.00668 | -0.0171 | 102.5599
6 | 0.7443 | 0.00697 | -0.0181 | 106.7862
6.5 | 0.8005 | 0.00724 | -0.0184 | 110.5663
7 | 0.8568 | 0.00751 | -0.0187 | 114.0879
7.5 | 0.9111 | 0.00781 | -0.0186 | 116.6581
8 | 0.9646 | 0.00811 | -0.0183 | 118.9396
8.5 | 1.0169 | 0.00847 | -0.0179 | 120.059
9 | 1.0694 | 0.0088 | -0.0175 | 121.5227
9.5 | 1.1192 | 0.00924 | -0.0166 | 121.1255
10 | 1.1643 | 0.00965 | -0.0147 | 120.6528
10.5 | 1.2084 | 0.01 | -0.0126 | 120.84
11 | 1.2536 | 0.0104 | -0.0109 | 120.5385
11.5 | 1.2995 | 0.0108 | -0.0094 | 120.3241
12 | 1.3423 | 0.01125 | -0.0074 | 119.3156
12.5 | 1.3806 | 0.01189 | -0.0049 | 116.1144
13 | 1.422 | 0.01241 | -0.0031 | 114.585
13.5 | 1.4604 | 0.01297 | -0.0009 | 112.5983
14 | 1.5072 | 0.01373 | -0.0006 | 109.7742
14.5 | 1.5398 | 0.01466 | 0.0022 | 105.0341
15 | 1.571 | 0.01574 | 0.005 | 99.8094
15.5 | 1.5983 | 0.01711 | 0.0078 | 93.4132
16 | 1.6231 | 0.01872 | 0.0106 | 86.7041
16.5 | 1.6525 | 0.02017 | 0.0126 | 81.9286
17 | 1.6681 | 0.02259 | 0.0155 | 73.8424
17.5 | 1.6918 | 0.02461 | 0.0173 | 68.7444
18 | 1.7142 | 0.02682 | 0.019 | 63.915
18.5 | 1.7305 | 0.02963 | 0.0206 | 58.4036
19 | 1.7462 | 0.03259 | 0.0219 | 53.5809

## 140. Re 18M Mach 0.25 (1)
BIGFOIL.COM POLAR EXPORT
NACA63A116
NACA63A116 |  |  |  | Cl Max: | 1.286 | at alpha= | 12 | deg
JavaFoil+Calcfoil stall+Eppler ext transition |  |  |  | L/D Max: | 111.406 | at alpha= | 7.5 | deg
Re: | 18000000 |  |  | Cd Min: | 0.00546 | at alpha= | 0 | deg
Mach: | 0.25 |  |  | Cl=0 at alpha= | -0.8125 | deg
|  |  |  | @ Cl=0.1, Cd= | 0.0054657
|  |  |  | @ Cl=0.4, Cd= | 0.0059663
|  |  |  | @ Cl=0.6, Cd= | 0.0066437
alpha (deg) | Cl | Cd | Cm | Cl/Cd
-17.5 | -0.731 | 0.09828 | 0.006 | -7.442
-17 | -0.804 | 0.07085 | 0.006 | -11.351
-16.5 | -0.868 | 0.05431 | 0.006 | -15.979
-16 | -0.926 | 0.04224 | 0.005 | -21.911
-15.5 | -0.98 | 0.03202 | 0.005 | -30.617
-15 | -1.017 | 0.02839 | 0.004 | -35.83
-14.5 | -1.055 | 0.02331 | 0.003 | -45.234
-14 | -1.082 | 0.02016 | 0.003 | -53.685
-13.5 | -1.1 | 0.01836 | 0.002 | -59.899
-13 | -1.117 | 0.01592 | 0.001 | -70.134
-12.5 | -1.122 | 0.01455 | 0.001 | -77.094
-12 | -1.118 | 0.01348 | 0 | -82.969
-11.5 | -1.106 | 0.01261 | -0.001 | -87.703
-11 | -1.089 | 0.01182 | -0.002 | -92.062
-10.5 | -1.067 | 0.00989 | -0.003 | -107.849
-10 | -1.043 | 0.01028 | -0.004 | -101.386
-9.5 | -1.005 | 0.00971 | -0.004 | -103.535
-9 | -0.964 | 0.00927 | -0.005 | -104.003
-8.5 | -0.918 | 0.00892 | -0.006 | -102.911
-8 | -0.87 | 0.00852 | -0.007 | -102.068
-7.5 | -0.818 | 0.00818 | -0.008 | -99.973
-7 | -0.764 | 0.00812 | -0.009 | -94.047
-6.5 | -0.707 | 0.00784 | -0.009 | -90.21
-6 | -0.648 | 0.00731 | -0.01 | -88.734
-5.5 | -0.589 | 0.00728 | -0.011 | -80.818
-5 | -0.528 | 0.0071 | -0.012 | -74.302
-4.5 | -0.466 | 0.00684 | -0.013 | -68.143
-4 | -0.404 | 0.00663 | -0.014 | -60.855
-3.5 | -0.341 | 0.00639 | -0.015 | -53.344
-3 | -0.278 | 0.00625 | -0.015 | -44.453
-2.5 | -0.215 | 0.00608 | -0.016 | -35.318
-2 | -0.151 | 0.00592 | -0.017 | -25.542
-1.5 | -0.088 | 0.00578 | -0.018 | -15.143
-1 | -0.024 | 0.00569 | -0.019 | -4.21
-0.5 | 0.04 | 0.00558 | -0.02 | 7.117
0 | 0.103 | 0.00546 | -0.021 | 18.926
0.5 | 0.167 | 0.00553 | -0.021 | 30.166
1 | 0.23 | 0.00574 | -0.022 | 40.109
1.5 | 0.294 | 0.00588 | -0.023 | 49.982
2 | 0.357 | 0.00602 | -0.024 | 59.389
2.5 | 0.421 | 0.00594 | -0.025 | 70.84
3 | 0.484 | 0.00616 | -0.026 | 78.529
3.5 | 0.547 | 0.00643 | -0.027 | 85.029
4 | 0.609 | 0.00668 | -0.027 | 91.144
4.5 | 0.671 | 0.00699 | -0.028 | 96.03
5 | 0.732 | 0.00729 | -0.029 | 100.358
5.5 | 0.792 | 0.0076 | -0.03 | 104.148
6 | 0.85 | 0.00797 | -0.031 | 106.673
6.5 | 0.907 | 0.00828 | -0.032 | 109.571
7 | 0.962 | 0.00865 | -0.032 | 111.223
7.5 | 1.014 | 0.0091 | -0.033 | 111.406
8 | 1.064 | 0.00956 | -0.034 | 111.231
8.5 | 1.11 | 0.01002 | -0.035 | 110.826
9 | 1.153 | 0.01059 | -0.036 | 108.877
9.5 | 1.192 | 0.01119 | -0.036 | 106.522
10 | 1.215 | 0.01174 | -0.037 | 103.485
10.5 | 1.241 | 0.01235 | -0.038 | 100.489
11 | 1.262 | 0.01305 | -0.038 | 96.741
11.5 | 1.277 | 0.01385 | -0.039 | 92.214
12 | 1.286 | 0.01467 | -0.04 | 87.693
12.5 | 1.284 | 0.01564 | -0.04 | 82.051
13 | 1.269 | 0.01696 | -0.041 | 74.861
13.5 | 1.246 | 0.01861 | -0.041 | 66.967
14 | 1.215 | 0.02035 | -0.042 | 59.714
14.5 | 1.176 | 0.02243 | -0.042 | 52.416
15 | 1.128 | 0.02527 | -0.042 | 44.62
15.5 | 1.073 | 0.0286 | -0.043 | 37.51
16 | 1.005 | 0.03524 | -0.042 | 28.534
16.5 | 0.929 | 0.04566 | -0.042 | 20.347
17 | 0.84 | 0.06543 | -0.04 | 12.833

## 141. Re 18M Mach 0.25 (2)
BIGFOIL.COM POLAR EXPORT
NACA63A116
NACA63A116 |  |  |  | Cl Max: | 1.7153 | at alpha= | 18.5 | deg
XFOIL ncrit=9 |  |  |  | L/D Max: | 118.449 | at alpha= | 9 | deg
Re: | 18000000 |  |  | Cd Min: | 0.05308 | at alpha= | -20 | deg
Mach: | 0.25 |  |  | Cl=0 at alpha= | -0.76995 | deg
|  |  |  | @ Cl=0.1, Cd= | 0.0042324
|  |  |  | @ Cl=0.4, Cd= | 0.0054931
|  |  |  | @ Cl=0.6, Cd= | 0.0063862
alpha (deg) | Cl | Cd | Cm | Cl/Cd
-20 | -1.634 | 0.05308 | -0.0627 | -30.7837
-19.5 | -1.6342 | 0.04721 | -0.0636 | -34.6155
-19 | -1.6442 | 0.0408 | -0.064 | -40.299
-18.5 | -1.6304 | 0.03668 | -0.0637 | -44.4493
-18 | -1.6309 | 0.03175 | -0.0626 | -51.3669
-17.5 | -1.6148 | 0.02832 | -0.0612 | -57.0198
-17 | -1.5991 | 0.02507 | -0.0593 | -63.7854
-16.5 | -1.5778 | 0.02238 | -0.0572 | -70.5004
-16 | -1.5535 | 0.02001 | -0.0547 | -77.6362
-15.5 | -1.5266 | 0.01799 | -0.052 | -84.8583
-14.5 | -1.4496 | 0.01492 | -0.0485 | -97.1582
-14 | -1.4159 | 0.0138 | -0.045 | -102.6014
-13.5 | -1.3767 | 0.01298 | -0.042 | -106.0632
-13 | -1.3358 | 0.01224 | -0.039 | -109.134
-12.5 | -1.2952 | 0.01154 | -0.0357 | -112.2357
-12 | -1.2482 | 0.01102 | -0.0332 | -113.2668
-11.5 | -1.2019 | 0.01052 | -0.0306 | -114.249
-11 | -1.1583 | 0.01007 | -0.0274 | -115.0248
-10.5 | -1.1057 | 0.00961 | -0.0259 | -115.0572
-10 | -1.0518 | 0.00915 | -0.0247 | -114.9508
-9.5 | -0.9969 | 0.00875 | -0.0237 | -113.9314
-9 | -0.9418 | 0.00837 | -0.0228 | -112.5209
-8.5 | -0.8852 | 0.00803 | -0.0222 | -110.2366
-8 | -0.828 | 0.00773 | -0.0218 | -107.1151
-7.5 | -0.7702 | 0.00742 | -0.0216 | -103.8005
-7 | -0.7105 | 0.00714 | -0.0218 | -99.5098
-6.5 | -0.6512 | 0.00684 | -0.022 | -95.2047
-6 | -0.5857 | 0.0066 | -0.0236 | -88.7424
-5.5 | -0.5115 | 0.00634 | -0.0272 | -80.6782
-5 | -0.4494 | 0.00614 | -0.0281 | -73.1922
-4.5 | -0.3902 | 0.00595 | -0.0284 | -65.5798
-4 | -0.3357 | 0.00566 | -0.0277 | -59.311
-3.5 | -0.2797 | 0.00549 | -0.0272 | -50.9472
-3 | -0.2274 | 0.00522 | -0.0261 | -43.5632
-2.5 | -0.177 | 0.00493 | -0.0245 | -35.9026
-2 | -0.1251 | 0.00475 | -0.0232 | -26.3368
-1.5 | -0.0741 | 0.00458 | -0.0217 | -16.179
-0.5 | 0.0274 | 0.00424 | -0.0187 | 6.4623
0 | 0.0794 | 0.00424 | -0.0174 | 18.7264
0.5 | 0.1337 | 0.00422 | -0.0166 | 31.6825
1 | 0.1875 | 0.00429 | -0.0158 | 43.7063
1.5 | 0.2393 | 0.00445 | -0.0145 | 53.7753
2 | 0.2901 | 0.00466 | -0.013 | 62.2532
2.5 | 0.3359 | 0.00511 | -0.0105 | 65.7339
3 | 0.3886 | 0.00541 | -0.0095 | 71.8299
3.5 | 0.4421 | 0.0058 | -0.0088 | 76.2241
4 | 0.5039 | 0.00592 | -0.0096 | 85.1182
4.5 | 0.5629 | 0.00625 | -0.01 | 90.064
5 | 0.6392 | 0.00653 | -0.0142 | 97.8867
5.5 | 0.7053 | 0.00682 | -0.0161 | 103.4164
6 | 0.765 | 0.00713 | -0.0165 | 107.2931
6.5 | 0.8227 | 0.00743 | -0.0164 | 110.7268
7 | 0.8798 | 0.00776 | -0.0162 | 113.3763
7.5 | 0.9361 | 0.00809 | -0.0158 | 115.7108
8 | 0.9915 | 0.00844 | -0.0151 | 117.4763
8.5 | 1.0442 | 0.00888 | -0.0139 | 117.5901
9 | 1.0921 | 0.00922 | -0.0116 | 118.449
9.5 | 1.1385 | 0.00966 | -0.0091 | 117.8571
10 | 1.187 | 0.01009 | -0.007 | 117.6412
10.5 | 1.2353 | 0.01053 | -0.0049 | 117.3124
11 | 1.2812 | 0.01101 | -0.0024 | 116.3669
11.5 | 1.3241 | 0.01163 | 0.0004 | 113.8521
12 | 1.3644 | 0.01237 | 0.0035 | 110.2991
12.5 | 1.4045 | 0.01318 | 0.0064 | 106.563
13 | 1.4467 | 0.01396 | 0.0087 | 103.6318
13.5 | 1.4909 | 0.0148 | 0.0104 | 100.7365
14 | 1.5291 | 0.01612 | 0.0129 | 94.8573
14.5 | 1.5545 | 0.01792 | 0.0166 | 86.7467
15 | 1.5851 | 0.01962 | 0.0195 | 80.79
15.5 | 1.6115 | 0.02168 | 0.0224 | 74.3312
16 | 1.6307 | 0.02438 | 0.0254 | 66.8868
16.5 | 1.6556 | 0.02682 | 0.0276 | 61.7301
17 | 1.6699 | 0.03021 | 0.03 | 55.2764
17.5 | 1.6916 | 0.03319 | 0.0316 | 50.9672
18 | 1.7052 | 0.03703 | 0.0331 | 46.0491
18.5 | 1.7153 | 0.0413 | 0.0343 | 41.5327

## 142. Re 18M Mach 0.50 (1)
BIGFOIL.COM POLAR EXPORT
NACA63A116
NACA63A116 |  |  |  | Cl Max: | 1.173 | at alpha= | 20 | deg
JavaFoil+Calcfoil stall+Eppler ext transition |  |  |  | L/D Max: | 102.225 | at alpha= | 6 | deg
Re: | 18000000 |  |  | Cd Min: | 0.00564 | at alpha= | 0 | deg
Mach: | 0.5 |  |  | Cl=0 at alpha= | -0.80986 | deg
|  |  |  | @ Cl=0.1, Cd= | 0.0056578
|  |  |  | @ Cl=0.4, Cd= | 0.0063139
|  |  |  | @ Cl=0.6, Cd= | 0.0069243
alpha (deg) | Cl | Cd | Cm | Cl/Cd
-20 | -1.083 | 0.18513 | 0.008 | -5.853
-19.5 | -1.055 | 0.18092 | 0.008 | -5.832
-19 | -1.027 | 0.18076 | 0.007 | -5.68
-18.5 | -1.001 | 0.16672 | 0.007 | -6.001
-18 | -0.971 | 0.16328 | 0.006 | -5.947
-17.5 | -0.943 | 0.15967 | 0.005 | -5.903
-17 | -0.914 | 0.15063 | 0.005 | -6.066
-16.5 | -0.889 | 0.13508 | 0.005 | -6.579
-16 | -0.86 | 0.13216 | 0.004 | -6.504
-15.5 | -0.831 | 0.11907 | 0.003 | -6.98
-15 | -0.802 | 0.11597 | 0.003 | -6.918
-14.5 | -0.785 | 0.09526 | 0.003 | -8.244
-14 | -0.765 | 0.08306 | 0.002 | -9.215
-13.5 | -0.761 | 0.06231 | 0.002 | -12.206
-13 | -0.786 | 0.03102 | 0.001 | -25.341
-12.5 | -0.668 | 0.0817 | 0 | -8.179
-12 | -0.711 | 0.03426 | 0 | -20.76
-11.5 | -0.706 | 0.02263 | -0.001 | -31.171
-11 | -0.58 | 0.07319 | -0.001 | -7.924
-10.5 | -0.644 | 0.02018 | -0.003 | -31.932
-10 | -0.625 | 0.01582 | -0.004 | -39.496
-9.5 | -0.581 | 0.01801 | -0.005 | -32.25
-9 | -0.799 | 0.01373 | -0.006 | -58.185
-8.5 | -0.888 | 0.01202 | -0.007 | -73.842
-8 | -0.893 | 0.00992 | -0.008 | -89.981
-7.5 | -0.872 | 0.01003 | -0.009 | -86.923
-7 | -0.828 | 0.00946 | -0.01 | -87.566
-6.5 | -0.776 | 0.00896 | -0.011 | -86.58
-6 | -0.716 | 0.00852 | -0.011 | -83.982
-5.5 | -0.652 | 0.00806 | -0.012 | -80.988
-5 | -0.587 | 0.00772 | -0.013 | -75.937
-4.5 | -0.519 | 0.00744 | -0.014 | -69.743
-4 | -0.45 | 0.00713 | -0.015 | -63.205
-3.5 | -0.381 | 0.00683 | -0.016 | -55.771
-3 | -0.31 | 0.00659 | -0.017 | -47.084
-2.5 | -0.24 | 0.00634 | -0.018 | -37.806
-2 | -0.169 | 0.00614 | -0.019 | -27.488
-1.5 | -0.098 | 0.00598 | -0.02 | -16.371
-1 | -0.027 | 0.00588 | -0.021 | -4.557
-0.5 | 0.044 | 0.00572 | -0.022 | 7.757
0 | 0.116 | 0.00564 | -0.023 | 20.506
0.5 | 0.186 | 0.00566 | -0.024 | 32.956
1 | 0.257 | 0.00596 | -0.025 | 43.172
1.5 | 0.328 | 0.00615 | -0.026 | 53.421
2 | 0.399 | 0.00631 | -0.027 | 63.266
2.5 | 0.47 | 0.00659 | -0.028 | 71.31
3 | 0.54 | 0.00689 | -0.029 | 78.448
3.5 | 0.61 | 0.00693 | -0.03 | 88.01
4 | 0.679 | 0.00731 | -0.031 | 92.959
4.5 | 0.748 | 0.00774 | -0.032 | 96.56
5 | 0.814 | 0.00819 | -0.033 | 99.416
5.5 | 0.878 | 0.00862 | -0.033 | 101.833
6 | 0.938 | 0.00918 | -0.034 | 102.225
6.5 | 0.994 | 0.00982 | -0.035 | 101.165
7 | 1.042 | 0.0106 | -0.036 | 98.277
7.5 | 1.068 | 0.0115 | -0.037 | 92.871
8 | 1.085 | 0.01239 | -0.038 | 87.541
8.5 | 1.07 | 0.01344 | -0.038 | 79.647
9 | 0.965 | 0.01485 | -0.039 | 64.979
9.5 | 0.704 | 0.01675 | -0.04 | 41.992
10 | 0.701 | 0.02701 | -0.038 | 25.966
10.5 | 0.763 | 0.01938 | -0.041 | 39.388
11 | 0.761 | 0.03081 | -0.039 | 24.69
11.5 | 0.824 | 0.0217 | -0.042 | 37.986
12 | 0.837 | 0.02872 | -0.042 | 29.129
12.5 | 0.811 | 0.05392 | -0.038 | 15.034
13 | 0.901 | 0.02975 | -0.043 | 30.296
13.5 | 0.896 | 0.04557 | -0.042 | 19.671
14 | 0.912 | 0.05547 | -0.041 | 16.438
14.5 | 0.864 | 0.11024 | -0.028 | 7.834
15 | 0.891 | 0.12282 | -0.029 | 7.256
15.5 | 0.921 | 0.12748 | -0.03 | 7.223
16 | 0.951 | 0.13092 | -0.032 | 7.261
16.5 | 0.975 | 0.14427 | -0.031 | 6.759
17 | 1.004 | 0.14966 | -0.032 | 6.709
17.5 | 1.034 | 0.15296 | -0.033 | 6.758
18 | 1.062 | 0.16186 | -0.034 | 6.561
18.5 | 1.086 | 0.18079 | -0.034 | 6.008
19 | 1.115 | 0.18154 | -0.035 | 6.143
19.5 | 1.145 | 0.18587 | -0.036 | 6.159
20 | 1.173 | 0.19987 | -0.037 | 5.867

## 143. Re 18M Mach 0.50 (2)
BIGFOIL.COM POLAR EXPORT
NACA63A116
NACA63A116 |  |  |  | Cl Max: | 1.3159 | at alpha= | 11 | deg
XFOIL ncrit=9 |  |  |  | L/D Max: | 108.237 | at alpha= | 7 | deg
Re: | 18000000 |  |  | Cd Min: | 0.04835 | at alpha= | 13 | deg
Mach: | 0.5 |  |  | Cl=0 at alpha= | -99 | deg
|  |  |  | @ Cl=0.1, Cd= | 0.00432
|  |  |  | @ Cl=0.4, Cd= | 0.0053865
|  |  |  | @ Cl=0.6, Cd= | 0.0064945
alpha (deg) | Cl | Cd | Cm | Cl/Cd
1 | 0.2077 | 0.00432 | -0.016 | 48.0787
1.5 | 0.2674 | 0.00446 | -0.0144 | 59.9552
2 | 0.3273 | 0.00462 | -0.0129 | 70.8442
2.5 | 0.3735 | 0.00522 | -0.0088 | 71.5517
3 | 0.4324 | 0.00559 | -0.007 | 77.3524
3.5 | 0.4888 | 0.00614 | -0.0049 | 79.6091
4 | 0.5631 | 0.00629 | -0.006 | 89.5231
4.5 | 0.6461 | 0.00675 | -0.0091 | 95.7185
5 | 0.7125 | 0.00721 | -0.0084 | 98.8211
5.5 | 0.775 | 0.00757 | -0.0066 | 102.3778
6 | 0.8376 | 0.00793 | -0.0045 | 105.6242
6.5 | 0.8974 | 0.0084 | -0.0019 | 106.8333
7 | 0.9579 | 0.00885 | 0.0009 | 108.2373
7.5 | 1.0144 | 0.00939 | 0.0047 | 108.0298
8 | 1.0706 | 0.00999 | 0.0085 | 107.1672
8.5 | 1.1261 | 0.01069 | 0.0125 | 105.3414
9 | 1.1802 | 0.01152 | 0.0169 | 102.4479
9.5 | 1.2271 | 0.01276 | 0.0221 | 96.1677
10 | 1.2755 | 0.01414 | 0.027 | 90.2051
10.5 | 1.3087 | 0.01642 | 0.033 | 79.7016
11 | 1.3159 | 0.02037 | 0.0395 | 64.5999
11.5 | 1.2866 | 0.02684 | 0.0456 | 47.9359
12 | 1.2541 | 0.03423 | 0.0491 | 36.6375
12.5 | 1.2306 | 0.04188 | 0.0502 | 29.384
13 | 1.2027 | 0.04835 | 0.0544 | 24.8749

## 144. Re 20M Mach 0.00 (1)
BIGFOIL.COM POLAR EXPORT
NACA63A116
NACA63A116 |  |  |  | Cl Max: | 1.364 | at alpha= | 14 | deg
JavaFoil+Calcfoil stall+Eppler ext transition |  |  |  | L/D Max: | 117.217 | at alpha= | 8.5 | deg
Re: | 20000000 |  |  | Cd Min: | 0.00548 | at alpha= | 0 | deg
Mach: | 0 |  |  | Cl=0 at alpha= | -0.81147 | deg
|  |  |  | @ Cl=0.1, Cd= | 0.00548
|  |  |  | @ Cl=0.4, Cd= | 0.0058393
|  |  |  | @ Cl=0.6, Cd= | 0.0065667
alpha (deg) | Cl | Cd | Cm | Cl/Cd
-19.5 | -1.072 | 0.05562 | 0.009 | -19.268
-19 | -1.098 | 0.04853 | 0.009 | -22.62
-18.5 | -1.124 | 0.04138 | 0.009 | -27.165
-18 | -1.146 | 0.03644 | 0.008 | -31.439
-17.5 | -1.162 | 0.03334 | 0.007 | -34.862
-17 | -1.179 | 0.02955 | 0.007 | -39.904
-16.5 | -1.194 | 0.02608 | 0.006 | -45.795
-16 | -1.205 | 0.02321 | 0.006 | -51.942
-15.5 | -1.213 | 0.0209 | 0.005 | -58.037
-15 | -1.219 | 0.01856 | 0.004 | -65.674
-14.5 | -1.223 | 0.01639 | 0.003 | -74.608
-14 | -1.221 | 0.01493 | 0.003 | -81.785
-13.5 | -1.212 | 0.01404 | 0.002 | -86.32
-13 | -1.199 | 0.01315 | 0.001 | -91.204
-12.5 | -1.181 | 0.01245 | 0.001 | -94.871
-12 | -1.159 | 0.01177 | 0 | -98.426
-11.5 | -1.136 | 0.00983 | -0.001 | -115.497
-11 | -1.111 | 0.01039 | -0.002 | -106.858
-10.5 | -1.075 | 0.00986 | -0.003 | -108.987
-10 | -1.035 | 0.00946 | -0.003 | -109.476
-9.5 | -0.993 | 0.00901 | -0.004 | -110.147
-9 | -0.947 | 0.00866 | -0.005 | -109.444
-8.5 | -0.899 | 0.00834 | -0.006 | -107.773
-8 | -0.849 | 0.00808 | -0.007 | -105.036
-7.5 | -0.797 | 0.00782 | -0.007 | -101.846
-7 | -0.743 | 0.00756 | -0.008 | -98.204
-6.5 | -0.687 | 0.00732 | -0.009 | -93.827
-6 | -0.629 | 0.00704 | -0.01 | -89.361
-5.5 | -0.571 | 0.00679 | -0.011 | -84.04
-5 | -0.511 | 0.00685 | -0.012 | -74.703
-4.5 | -0.452 | 0.00667 | -0.012 | -67.679
-4 | -0.391 | 0.00648 | -0.013 | -60.409
-3.5 | -0.33 | 0.0063 | -0.014 | -52.431
-3 | -0.269 | 0.00614 | -0.015 | -43.845
-2.5 | -0.208 | 0.006 | -0.016 | -34.666
-2 | -0.146 | 0.00586 | -0.017 | -24.979
-1.5 | -0.085 | 0.00574 | -0.017 | -14.78
-1 | -0.023 | 0.00565 | -0.018 | -4.111
-0.5 | 0.038 | 0.00559 | -0.019 | 6.882
0 | 0.1 | 0.00548 | -0.02 | 18.274
0.5 | 0.162 | 0.0056 | -0.021 | 28.825
1 | 0.223 | 0.00572 | -0.022 | 39.007
1.5 | 0.285 | 0.00582 | -0.022 | 48.863
2 | 0.346 | 0.00568 | -0.023 | 60.908
2.5 | 0.407 | 0.00586 | -0.024 | 69.559
3 | 0.468 | 0.00608 | -0.025 | 77.015
3.5 | 0.529 | 0.00629 | -0.026 | 84.151
4 | 0.59 | 0.00652 | -0.027 | 90.506
4.5 | 0.65 | 0.0068 | -0.027 | 95.629
5 | 0.71 | 0.00706 | -0.028 | 100.486
5.5 | 0.768 | 0.00729 | -0.029 | 105.262
6 | 0.825 | 0.00776 | -0.03 | 106.268
6.5 | 0.881 | 0.00788 | -0.031 | 111.849
7 | 0.935 | 0.00821 | -0.031 | 113.965
7.5 | 0.988 | 0.00856 | -0.032 | 115.412
8 | 1.039 | 0.00893 | -0.033 | 116.397
8.5 | 1.088 | 0.00928 | -0.034 | 117.217
9 | 1.134 | 0.00971 | -0.035 | 116.746
9.5 | 1.177 | 0.01014 | -0.035 | 116.084
10 | 1.217 | 0.01057 | -0.036 | 115.155
10.5 | 1.255 | 0.01114 | -0.037 | 112.61
11 | 1.277 | 0.01171 | -0.037 | 109.09
11.5 | 1.304 | 0.01238 | -0.038 | 105.33
12 | 1.328 | 0.01299 | -0.039 | 102.23
12.5 | 1.344 | 0.01373 | -0.039 | 97.885
13 | 1.356 | 0.01445 | -0.04 | 93.882
13.5 | 1.363 | 0.0152 | -0.04 | 89.642
14 | 1.364 | 0.01613 | -0.041 | 84.616
14.5 | 1.36 | 0.01735 | -0.042 | 78.399
15 | 1.352 | 0.01837 | -0.042 | 73.599
15.5 | 1.339 | 0.01998 | -0.042 | 67.037
16 | 1.321 | 0.0221 | -0.043 | 59.793
16.5 | 1.303 | 0.02369 | -0.043 | 54.984
17 | 1.278 | 0.02635 | -0.044 | 48.482
17.5 | 1.249 | 0.03003 | -0.044 | 41.589
18 | 1.217 | 0.03429 | -0.044 | 35.509
18.5 | 1.186 | 0.03838 | -0.044 | 30.912
19 | 1.15 | 0.04471 | -0.044 | 25.732

## 145. Re 20M Mach 0.00 (2)
BIGFOIL.COM POLAR EXPORT
NACA63A116
NACA63A116 |  |  |  | Cl Max: | 1.7874 | at alpha= | 20 | deg
XFOIL ncrit=9 |  |  |  | L/D Max: | 124.047 | at alpha= | 9 | deg
Re: | 20000000 |  |  | Cd Min: | 0.03583 | at alpha= | 20 | deg
Mach: | 0 |  |  | Cl=0 at alpha= | -0.79917 | deg
|  |  |  | @ Cl=0.1, Cd= | 0.0043294
|  |  |  | @ Cl=0.4, Cd= | 0.0055133
|  |  |  | @ Cl=0.6, Cd= | 0.0062892
alpha (deg) | Cl | Cd | Cm | Cl/Cd
-20 | -1.7152 | 0.03053 | -0.048 | -56.1808
-19.5 | -1.6969 | 0.02789 | -0.0472 | -60.8426
-19 | -1.6925 | 0.02437 | -0.0455 | -69.4501
-18.5 | -1.662 | 0.02283 | -0.0447 | -72.7989
-18 | -1.6517 | 0.02003 | -0.0424 | -82.4613
-17.5 | -1.6256 | 0.01842 | -0.0407 | -88.2519
-17 | -1.6012 | 0.01682 | -0.0385 | -95.1962
-16.5 | -1.5729 | 0.0156 | -0.0362 | -100.8269
-15.5 | -1.4953 | 0.01363 | -0.0343 | -109.7065
-15 | -1.4636 | 0.01294 | -0.0313 | -113.1066
-14.5 | -1.4275 | 0.01234 | -0.0288 | -115.6807
-14 | -1.3915 | 0.01174 | -0.0262 | -118.5264
-13.5 | -1.3487 | 0.01132 | -0.0246 | -119.1431
-13 | -1.308 | 0.01085 | -0.0224 | -120.553
-12.5 | -1.2684 | 0.01041 | -0.0199 | -121.8444
-12 | -1.2194 | 0.00998 | -0.0192 | -122.1844
-11.5 | -1.1691 | 0.00959 | -0.0187 | -121.9082
-11 | -1.1182 | 0.00921 | -0.0183 | -121.4115
-10.5 | -1.0671 | 0.00884 | -0.0178 | -120.7127
-10 | -1.016 | 0.00847 | -0.0173 | -119.9528
-9.5 | -0.9631 | 0.00817 | -0.0172 | -117.8825
-9 | -0.9091 | 0.0079 | -0.0172 | -115.0759
-8.5 | -0.8552 | 0.00759 | -0.0172 | -112.6746
-8 | -0.7999 | 0.00735 | -0.0174 | -108.8299
-7.5 | -0.7451 | 0.00706 | -0.0175 | -105.5382
-7 | -0.6874 | 0.00683 | -0.0182 | -100.6442
-6.5 | -0.6277 | 0.0066 | -0.0194 | -95.1061
-6 | -0.5548 | 0.00638 | -0.0236 | -86.9592
-5.5 | -0.4922 | 0.00615 | -0.0254 | -80.0325
-5 | -0.4344 | 0.00596 | -0.026 | -72.8859
-4.5 | -0.3773 | 0.0058 | -0.0265 | -65.0517
-4 | -0.3243 | 0.00555 | -0.0261 | -58.4324
-3.5 | -0.2707 | 0.00537 | -0.0257 | -50.4097
-3 | -0.219 | 0.00517 | -0.0249 | -42.3598
-2 | -0.1191 | 0.00477 | -0.0226 | -24.9686
-1.5 | -0.0699 | 0.0046 | -0.0212 | -15.1957
-1 | -0.0194 | 0.00448 | -0.0201 | -4.3304
-0.5 | 0.0289 | 0.00432 | -0.0186 | 6.6898
1 | 0.1805 | 0.00434 | -0.0153 | 41.5899
1.5 | 0.2287 | 0.00454 | -0.0138 | 50.3744
2 | 0.2768 | 0.00475 | -0.0122 | 58.2737
2.5 | 0.3242 | 0.00509 | -0.0106 | 63.6935
3 | 0.3755 | 0.00537 | -0.0098 | 69.9255
3.5 | 0.4285 | 0.00568 | -0.0094 | 75.4401
4 | 0.487 | 0.00579 | -0.0102 | 84.1105
4.5 | 0.5448 | 0.00609 | -0.0109 | 89.4581
5 | 0.6113 | 0.00633 | -0.0136 | 96.5719
5.5 | 0.6814 | 0.00659 | -0.0172 | 103.3991
6 | 0.7413 | 0.00687 | -0.0185 | 107.9039
6.5 | 0.7986 | 0.00712 | -0.0191 | 112.1629
7 | 0.8548 | 0.00737 | -0.0195 | 115.9837
7.5 | 0.9089 | 0.00766 | -0.0195 | 118.6554
8 | 0.962 | 0.00795 | -0.0193 | 121.0063
8.5 | 1.014 | 0.00829 | -0.019 | 122.316
9 | 1.0668 | 0.0086 | -0.0188 | 124.0465
9.5 | 1.1169 | 0.00902 | -0.0181 | 123.8248
10 | 1.1659 | 0.00943 | -0.0172 | 123.6373
10.5 | 1.2089 | 0.00978 | -0.015 | 123.6094
11 | 1.2531 | 0.01013 | -0.0132 | 123.7019
11.5 | 1.2983 | 0.01051 | -0.0117 | 123.53
12 | 1.3423 | 0.01092 | -0.0101 | 122.9212
12.5 | 1.3807 | 0.01151 | -0.0077 | 119.9566
13 | 1.4215 | 0.01202 | -0.0058 | 118.2612
13.5 | 1.4622 | 0.01252 | -0.0041 | 116.7891
14 | 1.5012 | 0.01306 | -0.0023 | 114.9464
14.5 | 1.543 | 0.01388 | -0.0014 | 111.1671
15 | 1.5748 | 0.01483 | 0.0013 | 106.1902
15.5 | 1.6027 | 0.01603 | 0.0042 | 99.9813
16 | 1.6281 | 0.01746 | 0.007 | 93.2474
16.5 | 1.6585 | 0.01871 | 0.009 | 88.6424
17.5 | 1.7017 | 0.02253 | 0.0137 | 75.5304
18 | 1.724 | 0.02457 | 0.0155 | 70.1669
18.5 | 1.7435 | 0.0269 | 0.0172 | 64.8141
19 | 1.7593 | 0.02964 | 0.0187 | 59.3556
19.5 | 1.7748 | 0.03252 | 0.0199 | 54.5756
20 | 1.7874 | 0.03583 | 0.0209 | 49.8856

## 146. Re 20M Mach 0.10 (1)
BIGFOIL.COM POLAR EXPORT
NACA63A116
NACA63A116 |  |  |  | Cl Max: | 1.351 | at alpha= | 13.5 | deg
JavaFoil+Calcfoil stall+Eppler ext transition |  |  |  | L/D Max: | 116.506 | at alpha= | 8.5 | deg
Re: | 20000000 |  |  | Cd Min: | 0.00549 | at alpha= | 0 | deg
Mach: | 0.1 |  |  | Cl=0 at alpha= | -0.81452 | deg
|  |  |  | @ Cl=0.1, Cd= | 0.0054919
|  |  |  | @ Cl=0.4, Cd= | 0.0058605
|  |  |  | @ Cl=0.6, Cd= | 0.0065638
alpha (deg) | Cl | Cd | Cm | Cl/Cd
-19 | -1.041 | 0.0546 | 0.009 | -19.069
-18.5 | -1.07 | 0.04712 | 0.008 | -22.717
-18 | -1.1 | 0.03968 | 0.008 | -27.718
-17.5 | -1.121 | 0.03615 | 0.007 | -31.005
-17 | -1.142 | 0.0317 | 0.007 | -36.041
-16.5 | -1.162 | 0.02773 | 0.006 | -41.896
-16 | -1.18 | 0.02373 | 0.006 | -49.706
-15.5 | -1.188 | 0.022 | 0.005 | -54.02
-15 | -1.198 | 0.01943 | 0.004 | -61.672
-14.5 | -1.205 | 0.01706 | 0.003 | -70.658
-14 | -1.207 | 0.01549 | 0.003 | -77.909
-13.5 | -1.202 | 0.01436 | 0.002 | -83.666
-13 | -1.191 | 0.0134 | 0.001 | -88.886
-12.5 | -1.175 | 0.01267 | 0.001 | -92.78
-12 | -1.155 | 0.01195 | 0 | -96.658
-11.5 | -1.132 | 0.01131 | -0.001 | -100.102
-11 | -1.111 | 0.01056 | -0.002 | -105.174
-10.5 | -1.076 | 0.01002 | -0.003 | -107.322
-10 | -1.037 | 0.00951 | -0.003 | -109.061
-9.5 | -0.995 | 0.00912 | -0.004 | -109.099
-9 | -0.95 | 0.00875 | -0.005 | -108.592
-8.5 | -0.902 | 0.00844 | -0.006 | -106.95
-8 | -0.852 | 0.00811 | -0.007 | -105.103
-7.5 | -0.8 | 0.00784 | -0.008 | -101.992
-7 | -0.746 | 0.00758 | -0.008 | -98.392
-6.5 | -0.69 | 0.00733 | -0.009 | -94.082
-6 | -0.632 | 0.00705 | -0.01 | -89.623
-5.5 | -0.573 | 0.0068 | -0.011 | -84.343
-5 | -0.514 | 0.00689 | -0.012 | -74.567
-4.5 | -0.454 | 0.0067 | -0.013 | -67.779
-4 | -0.393 | 0.00651 | -0.013 | -60.342
-3.5 | -0.332 | 0.00631 | -0.014 | -52.64
-3 | -0.271 | 0.00618 | -0.015 | -43.787
-2.5 | -0.209 | 0.00603 | -0.016 | -34.656
-2 | -0.147 | 0.00587 | -0.017 | -25.039
-1.5 | -0.085 | 0.00574 | -0.018 | -14.844
-1 | -0.023 | 0.00566 | -0.018 | -4.118
-0.5 | 0.039 | 0.00561 | -0.019 | 6.891
0 | 0.101 | 0.00549 | -0.02 | 18.339
0.5 | 0.162 | 0.0056 | -0.021 | 28.979
1 | 0.224 | 0.00572 | -0.022 | 39.177
1.5 | 0.286 | 0.00583 | -0.023 | 49.072
2 | 0.348 | 0.00569 | -0.023 | 61.16
2.5 | 0.409 | 0.00589 | -0.024 | 69.509
3 | 0.471 | 0.00611 | -0.025 | 77.063
3.5 | 0.532 | 0.00632 | -0.026 | 84.132
4 | 0.593 | 0.00653 | -0.027 | 90.785
4.5 | 0.653 | 0.00682 | -0.028 | 95.861
5 | 0.713 | 0.00708 | -0.028 | 100.726
5.5 | 0.772 | 0.00735 | -0.029 | 104.933
6 | 0.829 | 0.00767 | -0.03 | 108.119
6.5 | 0.885 | 0.00793 | -0.031 | 111.55
7 | 0.94 | 0.00827 | -0.032 | 113.564
7.5 | 0.992 | 0.00859 | -0.032 | 115.457
8 | 1.043 | 0.00902 | -0.033 | 115.584
8.5 | 1.091 | 0.00937 | -0.034 | 116.506
9 | 1.137 | 0.00981 | -0.035 | 115.901
9.5 | 1.18 | 0.01028 | -0.036 | 114.796
10 | 1.22 | 0.01074 | -0.036 | 113.611
10.5 | 1.254 | 0.0111 | -0.037 | 112.926
11 | 1.276 | 0.01183 | -0.037 | 107.907
11.5 | 1.302 | 0.01247 | -0.038 | 104.406
12 | 1.324 | 0.01319 | -0.039 | 100.403
12.5 | 1.339 | 0.01388 | -0.039 | 96.458
13 | 1.348 | 0.01475 | -0.04 | 91.342
13.5 | 1.351 | 0.01553 | -0.041 | 87.025
14 | 1.349 | 0.01653 | -0.041 | 81.615
14.5 | 1.341 | 0.01786 | -0.042 | 75.052
15 | 1.329 | 0.01896 | -0.042 | 70.106
15.5 | 1.312 | 0.0207 | -0.043 | 63.388
16 | 1.291 | 0.0226 | -0.043 | 57.139
16.5 | 1.266 | 0.02488 | -0.043 | 50.866
17 | 1.236 | 0.02782 | -0.044 | 44.429
17.5 | 1.199 | 0.03297 | -0.044 | 36.383
18 | 1.165 | 0.03698 | -0.044 | 31.516
18.5 | 1.129 | 0.04175 | -0.044 | 27.043

## 147. Re 20M Mach 0.10 (2)
BIGFOIL.COM POLAR EXPORT
NACA63A116
NACA63A116 |  |  |  | Cl Max: | 1.7833 | at alpha= | 20 | deg
XFOIL ncrit=9 |  |  |  | L/D Max: | 123.548 | at alpha= | 9 | deg
Re: | 20000000 |  |  | Cd Min: | 0.03838 | at alpha= | 20 | deg
Mach: | 0.1 |  |  | Cl=0 at alpha= | -0.7971 | deg
|  |  |  | @ Cl=0.1, Cd= | 0.0042816
|  |  |  | @ Cl=0.4, Cd= | 0.0055051
|  |  |  | @ Cl=0.6, Cd= | 0.0062998
alpha (deg) | Cl | Cd | Cm | Cl/Cd
-19.5 | -1.6935 | 0.03005 | -0.0504 | -56.3561
-19 | -1.6895 | 0.02629 | -0.0489 | -64.264
-18.5 | -1.6609 | 0.02448 | -0.048 | -67.8472
-18 | -1.654 | 0.02127 | -0.0457 | -77.7621
-17.5 | -1.6259 | 0.0196 | -0.0442 | -82.9541
-17 | -1.6043 | 0.01769 | -0.0418 | -90.6897
-16.5 | -1.5764 | 0.01629 | -0.0396 | -96.771
-16 | -1.5476 | 0.01508 | -0.0369 | -102.626
-15.5 | -1.505 | 0.01404 | -0.0365 | -107.1937
-15 | -1.4688 | 0.01326 | -0.0343 | -110.7692
-14.5 | -1.4331 | 0.0126 | -0.0317 | -113.7381
-14 | -1.3963 | 0.01199 | -0.029 | -116.4554
-13.5 | -1.3542 | 0.01152 | -0.0271 | -117.5521
-13 | -1.3119 | 0.01103 | -0.025 | -118.9393
-12.5 | -1.2735 | 0.01054 | -0.0221 | -120.8254
-12 | -1.227 | 0.01011 | -0.0207 | -121.365
-11.5 | -1.1765 | 0.0097 | -0.02 | -121.2887
-11 | -1.1252 | 0.0093 | -0.0194 | -120.9892
-10.5 | -1.0734 | 0.00894 | -0.0189 | -120.0671
-10 | -1.022 | 0.00855 | -0.0183 | -119.5322
-9.5 | -0.9689 | 0.00823 | -0.018 | -117.7278
-9 | -0.9147 | 0.00794 | -0.0179 | -115.2015
-8.5 | -0.8602 | 0.00764 | -0.0179 | -112.5916
-8 | -0.8046 | 0.00739 | -0.018 | -108.8769
-7.5 | -0.7494 | 0.0071 | -0.018 | -105.5493
-7 | -0.6914 | 0.00686 | -0.0187 | -100.7872
-6.5 | -0.6316 | 0.00662 | -0.0198 | -95.4079
-6 | -0.5598 | 0.0064 | -0.0235 | -87.4688
-5.5 | -0.4952 | 0.00617 | -0.0257 | -80.2593
-5 | -0.4369 | 0.00598 | -0.0263 | -73.0602
-4.5 | -0.3795 | 0.00581 | -0.0267 | -65.3184
-4 | -0.326 | 0.00556 | -0.0263 | -58.6331
-3.5 | -0.2722 | 0.00538 | -0.0259 | -50.5948
-3 | -0.2202 | 0.00518 | -0.0251 | -42.5097
-2 | -0.1198 | 0.00478 | -0.0227 | -25.0628
-1.5 | -0.0704 | 0.0046 | -0.0213 | -15.3043
-1 | -0.0196 | 0.00448 | -0.0202 | -4.375
-0.5 | 0.0287 | 0.00431 | -0.0186 | 6.6589
0.5 | 0.1292 | 0.00427 | -0.0161 | 30.2576
1 | 0.1815 | 0.00434 | -0.0153 | 41.8203
1.5 | 0.23 | 0.00454 | -0.0138 | 50.6608
2 | 0.2785 | 0.00475 | -0.0123 | 58.6316
2.5 | 0.3258 | 0.00509 | -0.0105 | 64.0079
3 | 0.3775 | 0.00537 | -0.0098 | 70.298
3.5 | 0.4308 | 0.00569 | -0.0094 | 75.7118
4 | 0.4895 | 0.00581 | -0.0101 | 84.2513
4.5 | 0.548 | 0.00611 | -0.0109 | 89.689
5 | 0.6165 | 0.00636 | -0.014 | 96.934
5.5 | 0.6853 | 0.00661 | -0.0171 | 103.6762
6 | 0.7453 | 0.00689 | -0.0182 | 108.1713
6.5 | 0.8028 | 0.00715 | -0.0188 | 112.2797
7 | 0.8593 | 0.0074 | -0.0192 | 116.1216
7.5 | 0.9136 | 0.0077 | -0.0191 | 118.6494
8 | 0.9671 | 0.008 | -0.0188 | 120.8875
8.5 | 1.0194 | 0.00835 | -0.0183 | 122.0838
9 | 1.0724 | 0.00868 | -0.018 | 123.5484
9.5 | 1.1226 | 0.00911 | -0.0172 | 123.2272
10 | 1.1697 | 0.00951 | -0.0157 | 122.9968
10.5 | 1.2126 | 0.00986 | -0.0134 | 122.9817
11 | 1.2584 | 0.01022 | -0.0117 | 123.1311
11.5 | 1.304 | 0.01062 | -0.0102 | 122.7872
12 | 1.3469 | 0.01108 | -0.0082 | 121.5614
12.5 | 1.3855 | 0.0117 | -0.0056 | 118.4188
13 | 1.4262 | 0.01224 | -0.0036 | 116.5196
13.5 | 1.4672 | 0.01277 | -0.0018 | 114.8943
14.5 | 1.5469 | 0.01432 | 0.0013 | 108.0237
15 | 1.5783 | 0.01535 | 0.0041 | 102.8208
15.5 | 1.6051 | 0.01672 | 0.0071 | 95.9988
16 | 1.6303 | 0.01827 | 0.01 | 89.2337
16.5 | 1.6599 | 0.01969 | 0.0121 | 84.3017
17.5 | 1.7036 | 0.02376 | 0.0166 | 71.7003
18 | 1.7248 | 0.02601 | 0.0184 | 66.313
18.5 | 1.7434 | 0.02858 | 0.0201 | 61.0007
19 | 1.7581 | 0.03157 | 0.0216 | 55.6889
19.5 | 1.773 | 0.03471 | 0.0228 | 51.0804
20 | 1.7833 | 0.03838 | 0.0236 | 46.4643

## 148. Re 20M Mach 0.25 (1)
BIGFOIL.COM POLAR EXPORT
NACA63A116
NACA63A116 |  |  |  | Cl Max: | 1.287 | at alpha= | 12 | deg
JavaFoil+Calcfoil stall+Eppler ext transition |  |  |  | L/D Max: | 113.267 | at alpha= | 8 | deg
Re: | 20000000 |  |  | Cd Min: | 0.00553 | at alpha= | 0 | deg
Mach: | 0.25 |  |  | Cl=0 at alpha= | -0.8125 | deg
|  |  |  | @ Cl=0.1, Cd= | 0.0055352
|  |  |  | @ Cl=0.4, Cd= | 0.0059794
|  |  |  | @ Cl=0.6, Cd= | 0.0066181
alpha (deg) | Cl | Cd | Cm | Cl/Cd
-17.5 | -0.736 | 0.09332 | 0.006 | -7.885
-17 | -0.807 | 0.06834 | 0.006 | -11.811
-16.5 | -0.872 | 0.05134 | 0.006 | -16.988
-16 | -0.929 | 0.04029 | 0.005 | -23.058
-15.5 | -0.983 | 0.03084 | 0.005 | -31.87
-15 | -1.02 | 0.02741 | 0.004 | -37.199
-14.5 | -1.057 | 0.02259 | 0.003 | -46.78
-14 | -1.083 | 0.0198 | 0.003 | -54.72
-13.5 | -1.102 | 0.01777 | 0.002 | -62.01
-13 | -1.118 | 0.01559 | 0.001 | -71.733
-12.5 | -1.123 | 0.01423 | 0.001 | -78.924
-12 | -1.119 | 0.01321 | 0 | -84.694
-11.5 | -1.107 | 0.01237 | -0.001 | -89.54
-11 | -1.09 | 0.01163 | -0.002 | -93.671
-10.5 | -1.075 | 0.01082 | -0.003 | -99.324
-10 | -1.043 | 0.01011 | -0.004 | -103.07
-9.5 | -1.005 | 0.00964 | -0.004 | -104.343
-9 | -0.964 | 0.00914 | -0.005 | -105.457
-8.5 | -0.918 | 0.00878 | -0.006 | -104.653
-8 | -0.87 | 0.00841 | -0.007 | -103.377
-7.5 | -0.818 | 0.00809 | -0.008 | -101.031
-7 | -0.764 | 0.00781 | -0.009 | -97.795
-6.5 | -0.707 | 0.00776 | -0.009 | -91.079
-6 | -0.648 | 0.00724 | -0.01 | -89.569
-5.5 | -0.589 | 0.00693 | -0.011 | -84.902
-5 | -0.528 | 0.00702 | -0.012 | -75.184
-4.5 | -0.466 | 0.00681 | -0.013 | -68.407
-4 | -0.404 | 0.00658 | -0.014 | -61.346
-3.5 | -0.341 | 0.00639 | -0.015 | -53.343
-3 | -0.278 | 0.00623 | -0.015 | -44.591
-2.5 | -0.215 | 0.00607 | -0.016 | -35.357
-2 | -0.151 | 0.00592 | -0.017 | -25.517
-1.5 | -0.088 | 0.00579 | -0.018 | -15.133
-1 | -0.024 | 0.0057 | -0.019 | -4.203
-0.5 | 0.04 | 0.00564 | -0.02 | 7.041
0 | 0.103 | 0.00553 | -0.021 | 18.711
0.5 | 0.167 | 0.00566 | -0.021 | 29.484
1 | 0.23 | 0.00578 | -0.022 | 39.855
1.5 | 0.294 | 0.00589 | -0.023 | 49.872
2 | 0.357 | 0.00606 | -0.024 | 58.923
2.5 | 0.421 | 0.00594 | -0.025 | 70.778
3 | 0.484 | 0.00619 | -0.026 | 78.163
3.5 | 0.547 | 0.00643 | -0.027 | 85.043
4 | 0.609 | 0.00665 | -0.027 | 91.605
4.5 | 0.671 | 0.00697 | -0.028 | 96.329
5 | 0.732 | 0.00724 | -0.029 | 101.052
5.5 | 0.792 | 0.00752 | -0.03 | 105.334
6 | 0.85 | 0.0079 | -0.031 | 107.59
6.5 | 0.907 | 0.00819 | -0.032 | 110.699
7 | 0.962 | 0.00856 | -0.032 | 112.36
7.5 | 1.014 | 0.00898 | -0.033 | 112.9
8 | 1.064 | 0.00939 | -0.034 | 113.267
8.5 | 1.11 | 0.00983 | -0.035 | 112.946
9 | 1.153 | 0.01038 | -0.036 | 111.099
9.5 | 1.192 | 0.01097 | -0.036 | 108.74
10 | 1.217 | 0.01154 | -0.037 | 105.464
10.5 | 1.242 | 0.01213 | -0.038 | 102.438
11 | 1.263 | 0.01281 | -0.038 | 98.626
11.5 | 1.278 | 0.01359 | -0.039 | 94.035
12 | 1.287 | 0.01439 | -0.04 | 89.487
12.5 | 1.285 | 0.01532 | -0.04 | 83.852
13 | 1.271 | 0.01656 | -0.041 | 76.738
13.5 | 1.248 | 0.01815 | -0.041 | 68.778
14 | 1.217 | 0.01983 | -0.042 | 61.359
14.5 | 1.178 | 0.02178 | -0.042 | 54.075
15 | 1.13 | 0.02448 | -0.043 | 46.14
15.5 | 1.073 | 0.02826 | -0.043 | 37.975
16 | 1.008 | 0.03398 | -0.043 | 29.657
16.5 | 0.932 | 0.04365 | -0.042 | 21.357
17 | 0.839 | 0.06546 | -0.04 | 12.821

## 149. Re 20M Mach 0.25 (2)
BIGFOIL.COM POLAR EXPORT
NACA63A116
NACA63A116 |  |  |  | Cl Max: | 1.7379 | at alpha= | 19.5 | deg
XFOIL ncrit=9 |  |  |  | L/D Max: | 120.903 | at alpha= | 9 | deg
Re: | 20000000 |  |  | Cd Min: | 0.05633 | at alpha= | 20 | deg
Mach: | 0.25 |  |  | Cl=0 at alpha= | -0.78745 | deg
|  |  |  | @ Cl=0.1, Cd= | 0.0043654
|  |  |  | @ Cl=0.4, Cd= | 0.0054858
|  |  |  | @ Cl=0.6, Cd= | 0.0063299
alpha (deg) | Cl | Cd | Cm | Cl/Cd
-19 | -1.6588 | 0.03949 | -0.0643 | -42.0056
-18.5 | -1.6424 | 0.03566 | -0.0638 | -46.0572
-18 | -1.6457 | 0.03057 | -0.0626 | -53.8338
-17.5 | -1.626 | 0.02748 | -0.061 | -59.1703
-17 | -1.6096 | 0.02431 | -0.0591 | -66.2114
-16.5 | -1.5889 | 0.02162 | -0.0568 | -73.4921
-16 | -1.5632 | 0.01938 | -0.0543 | -80.6605
-15.5 | -1.5349 | 0.01747 | -0.0515 | -87.8592
-15 | -1.4903 | 0.01576 | -0.0511 | -94.5622
-14.5 | -1.4592 | 0.01454 | -0.0475 | -100.3576
-13.5 | -1.3832 | 0.01273 | -0.0413 | -108.6567
-13 | -1.342 | 0.01202 | -0.0382 | -111.6473
-12.5 | -1.2999 | 0.01137 | -0.035 | -114.3272
-12 | -1.2523 | 0.01087 | -0.0327 | -115.207
-11.5 | -1.2074 | 0.01037 | -0.0297 | -116.432
-11 | -1.1625 | 0.00991 | -0.0267 | -117.3058
-10.5 | -1.1091 | 0.00944 | -0.0254 | -117.4894
-10 | -1.0546 | 0.00901 | -0.0242 | -117.0477
-9.5 | -0.9999 | 0.00862 | -0.0232 | -115.9977
-9 | -0.9446 | 0.00824 | -0.0223 | -114.6359
-8.5 | -0.8875 | 0.00792 | -0.0219 | -112.0581
-8 | -0.8297 | 0.00763 | -0.0216 | -108.7418
-7.5 | -0.7727 | 0.00732 | -0.0212 | -105.5601
-7 | -0.713 | 0.00705 | -0.0214 | -101.1348
-6.5 | -0.6525 | 0.00676 | -0.0218 | -96.5237
-6 | -0.5845 | 0.00652 | -0.024 | -89.6472
-5.5 | -0.5108 | 0.00629 | -0.0275 | -81.2083
-5 | -0.4506 | 0.00607 | -0.0279 | -74.2339
-4.5 | -0.3915 | 0.00588 | -0.0281 | -66.5816
-4 | -0.3354 | 0.00564 | -0.0278 | -59.4681
-3.5 | -0.2805 | 0.00542 | -0.0271 | -51.7528
-3 | -0.2267 | 0.00521 | -0.0262 | -43.5125
-2.5 | -0.1765 | 0.00494 | -0.0246 | -35.7287
-1 | -0.021 | 0.00447 | -0.0207 | -4.698
-0.5 | 0.0284 | 0.00429 | -0.0189 | 6.62
1.5 | 0.2373 | 0.00451 | -0.014 | 52.6164
2 | 0.2868 | 0.00474 | -0.0123 | 60.5063
2.5 | 0.335 | 0.00511 | -0.0104 | 65.5577
3 | 0.3882 | 0.00541 | -0.0095 | 71.756
3.5 | 0.4427 | 0.00576 | -0.0089 | 76.8576
4 | 0.5035 | 0.0059 | -0.0095 | 85.339
4.5 | 0.5654 | 0.00619 | -0.0105 | 91.3409
5 | 0.6396 | 0.00649 | -0.0143 | 98.5516
5.5 | 0.7058 | 0.00675 | -0.0161 | 104.563
6 | 0.7673 | 0.00703 | -0.0169 | 109.1465
6.5 | 0.8254 | 0.00734 | -0.0169 | 112.4523
7 | 0.8827 | 0.00765 | -0.0168 | 115.3856
7.5 | 0.9389 | 0.00797 | -0.0163 | 117.8043
8.5 | 1.0476 | 0.00875 | -0.0145 | 119.7257
9 | 1.0978 | 0.00908 | -0.0127 | 120.9031
9.5 | 1.143 | 0.00952 | -0.0098 | 120.063
10 | 1.1917 | 0.00993 | -0.0078 | 120.0101
10.5 | 1.2407 | 0.01035 | -0.0058 | 119.8744
11 | 1.2871 | 0.01081 | -0.0033 | 119.0657
11.5 | 1.3293 | 0.01144 | -0.0003 | 116.1976
12 | 1.3708 | 0.01212 | 0.0027 | 113.1023
12.5 | 1.411 | 0.0129 | 0.0056 | 109.3798
13 | 1.4525 | 0.0137 | 0.0082 | 106.0219
13.5 | 1.4929 | 0.01456 | 0.0107 | 102.5343
14.5 | 1.5623 | 0.01747 | 0.016 | 89.4276
15 | 1.5934 | 0.01911 | 0.019 | 83.3804
15.5 | 1.6197 | 0.02114 | 0.022 | 76.6178
16 | 1.642 | 0.02359 | 0.0248 | 69.6058
16.5 | 1.6658 | 0.02607 | 0.0273 | 63.8972
17 | 1.684 | 0.02913 | 0.0296 | 57.8098
17.5 | 1.7048 | 0.03213 | 0.0314 | 53.0594
18 | 1.7192 | 0.03582 | 0.0331 | 47.9955
18.5 | 1.7303 | 0.03996 | 0.0343 | 43.3008
19 | 1.7366 | 0.04475 | 0.0351 | 38.8067
19.5 | 1.7379 | 0.05018 | 0.0355 | 34.6333
20 | 1.7344 | 0.05633 | 0.0352 | 30.79

## 150. Re 20M Mach 0.50 (1)
BIGFOIL.COM POLAR EXPORT
NACA63A116
NACA63A116 |  |  |  | Cl Max: | 1.173 | at alpha= | 20 | deg
JavaFoil+Calcfoil stall+Eppler ext transition |  |  |  | L/D Max: | 103.897 | at alpha= | 6 | deg
Re: | 20000000 |  |  | Cd Min: | 0.00567 | at alpha= | 0 | deg
Mach: | 0.5 |  |  | Cl=0 at alpha= | -0.80986 | deg
|  |  |  | @ Cl=0.1, Cd= | 0.0056989
|  |  |  | @ Cl=0.4, Cd= | 0.006383
|  |  |  | @ Cl=0.6, Cd= | 0.0068371
alpha (deg) | Cl | Cd | Cm | Cl/Cd
-20 | -1.083 | 0.18722 | 0.008 | -5.787
-19.5 | -1.055 | 0.18759 | 0.008 | -5.626
-19 | -1.027 | 0.18075 | 0.007 | -5.68
-18.5 | -1.001 | 0.1708 | 0.007 | -5.858
-18 | -0.971 | 0.16704 | 0.006 | -5.812
-17.5 | -0.942 | 0.15951 | 0.005 | -5.908
-17 | -0.914 | 0.15396 | 0.005 | -5.935
-16.5 | -0.888 | 0.14101 | 0.004 | -6.295
-16 | -0.859 | 0.13777 | 0.004 | -6.234
-15.5 | -0.831 | 0.12325 | 0.003 | -6.743
-15 | -0.802 | 0.11986 | 0.003 | -6.689
-14.5 | -0.779 | 0.10372 | 0.003 | -7.512
-14 | -0.749 | 0.09995 | 0.002 | -7.498
-13.5 | -0.721 | 0.0923 | 0.001 | -7.817
-13 | -0.701 | 0.07993 | 0.001 | -8.77
-12.5 | -0.67 | 0.08011 | 0 | -8.36
-12 | -0.717 | 0.03158 | 0 | -22.698
-11.5 | -0.707 | 0.02184 | -0.001 | -32.391
-11 | -0.581 | 0.07225 | -0.001 | -8.041
-10.5 | -0.646 | 0.01952 | -0.003 | -33.093
-10 | -0.626 | 0.01537 | -0.004 | -40.739
-9.5 | -0.582 | 0.01766 | -0.005 | -32.934
-9 | -0.8 | 0.0133 | -0.006 | -60.108
-8.5 | -0.889 | 0.01163 | -0.007 | -76.39
-8 | -0.9 | 0.01056 | -0.008 | -85.202
-7.5 | -0.872 | 0.00989 | -0.009 | -88.176
-7 | -0.828 | 0.00929 | -0.01 | -89.159
-6.5 | -0.776 | 0.00883 | -0.011 | -87.827
-6 | -0.716 | 0.00838 | -0.011 | -85.417
-5.5 | -0.652 | 0.00795 | -0.012 | -82.042
-5 | -0.587 | 0.00763 | -0.013 | -76.908
-4.5 | -0.519 | 0.00734 | -0.014 | -70.691
-4 | -0.45 | 0.00706 | -0.015 | -63.832
-3.5 | -0.381 | 0.00679 | -0.016 | -56.052
-3 | -0.31 | 0.00658 | -0.017 | -47.139
-2.5 | -0.24 | 0.00638 | -0.018 | -37.556
-2 | -0.169 | 0.00615 | -0.019 | -27.469
-1.5 | -0.098 | 0.00599 | -0.02 | -16.335
-1 | -0.027 | 0.00588 | -0.021 | -4.556
-0.5 | 0.044 | 0.0058 | -0.022 | 7.647
0 | 0.116 | 0.00567 | -0.023 | 20.396
0.5 | 0.186 | 0.00581 | -0.024 | 32.065
1 | 0.257 | 0.00599 | -0.025 | 42.956
1.5 | 0.328 | 0.00616 | -0.026 | 53.317
2 | 0.399 | 0.00638 | -0.027 | 62.601
2.5 | 0.47 | 0.00659 | -0.028 | 71.268
3 | 0.54 | 0.00658 | -0.029 | 82.088
3.5 | 0.61 | 0.00688 | -0.03 | 88.68
4 | 0.679 | 0.00728 | -0.031 | 93.296
4.5 | 0.748 | 0.00768 | -0.032 | 97.364
5 | 0.814 | 0.0081 | -0.033 | 100.553
5.5 | 0.878 | 0.00851 | -0.033 | 103.156
6 | 0.938 | 0.00903 | -0.034 | 103.897
6.5 | 0.994 | 0.00966 | -0.035 | 102.894
7 | 1.042 | 0.01041 | -0.036 | 100.098
7.5 | 1.069 | 0.01133 | -0.037 | 94.296
8 | 1.085 | 0.01219 | -0.038 | 89.068
8.5 | 1.071 | 0.0132 | -0.038 | 81.123
9 | 0.965 | 0.01457 | -0.039 | 66.277
9.5 | 0.704 | 0.01645 | -0.04 | 42.815
10 | 0.707 | 0.02505 | -0.038 | 28.212
10.5 | 0.765 | 0.01891 | -0.041 | 40.426
11 | 0.766 | 0.02869 | -0.04 | 26.703
11.5 | 0.826 | 0.0211 | -0.042 | 39.13
12 | 0.837 | 0.02821 | -0.042 | 29.688
12.5 | 0.842 | 0.03966 | -0.041 | 21.221
13 | 0.792 | 0.08256 | -0.031 | 9.598
13.5 | 0.811 | 0.09676 | -0.028 | 8.377
14 | 0.844 | 0.09793 | -0.03 | 8.614
14.5 | 0.863 | 0.11527 | -0.028 | 7.485
15 | 0.891 | 0.12589 | -0.029 | 7.076
15.5 | 0.92 | 0.13006 | -0.03 | 7.074
16 | 0.95 | 0.13554 | -0.031 | 7.006
16.5 | 0.975 | 0.14829 | -0.031 | 6.575
17 | 1.004 | 0.15353 | -0.032 | 6.539
17.5 | 1.033 | 0.15818 | -0.033 | 6.534
18 | 1.062 | 0.16587 | -0.034 | 6.401
18.5 | 1.087 | 0.18061 | -0.034 | 6.018
19 | 1.116 | 0.18087 | -0.035 | 6.171
19.5 | 1.145 | 0.18408 | -0.037 | 6.223
20 | 1.173 | 0.20006 | -0.037 | 5.865

## 151. Re 20M Mach 0.50 (2)
BIGFOIL.COM POLAR EXPORT
NACA63A116
NACA63A116 |  |  |  | Cl Max: | 1.3243 | at alpha= | 11 | deg
XFOIL ncrit=9 |  |  |  | L/D Max: | 110.367 | at alpha= | 7 | deg
Re: | 20000000 |  |  | Cd Min: | 0.08538 | at alpha= | -14.5 | deg
Mach: | 0.5 |  |  | Cl=0 at alpha= | -0.74654 | deg
|  |  |  | @ Cl=0.1, Cd= | 0.0042344
|  |  |  | @ Cl=0.4, Cd= | 0.005415
|  |  |  | @ Cl=0.6, Cd= | 0.0064547
alpha (deg) | Cl | Cd | Cm | Cl/Cd
-14.5 | -0.8985 | 0.08538 | -0.0656 | -10.5235
-14 | -0.9338 | 0.07636 | -0.0655 | -12.2289
-13.5 | -0.9665 | 0.06484 | -0.0719 | -14.9059
-13 | -1.004 | 0.05358 | -0.0778 | -18.7383
-12.5 | -1.0383 | 0.04362 | -0.0818 | -23.8033
-12 | -1.0739 | 0.03461 | -0.0836 | -31.0286
-11.5 | -1.1055 | 0.02705 | -0.0825 | -40.8688
-11 | -1.134 | 0.02046 | -0.0789 | -55.4252
-10.5 | -1.145 | 0.01552 | -0.0731 | -73.7758
-10 | -1.1389 | 0.01227 | -0.065 | -92.8199
-9.5 | -1.1017 | 0.01075 | -0.0578 | -102.4837
-9 | -1.0495 | 0.00989 | -0.0518 | -106.1173
-8.5 | -0.9906 | 0.00925 | -0.0472 | -107.0919
-8 | -0.9298 | 0.00877 | -0.043 | -106.0205
-7.5 | -0.8707 | 0.00836 | -0.0389 | -104.1507
-7 | -0.8025 | 0.00794 | -0.0368 | -101.0705
-6.5 | -0.7362 | 0.0075 | -0.0348 | -98.16
-6 | -0.666 | 0.00716 | -0.0338 | -93.0168
-5.5 | -0.5915 | 0.00681 | -0.0341 | -86.8576
-5 | -0.5077 | 0.0065 | -0.0366 | -78.1077
-4.5 | -0.4387 | 0.00627 | -0.0363 | -69.9681
-4 | -0.375 | 0.00596 | -0.035 | -62.9195
-3.5 | -0.3132 | 0.00569 | -0.0336 | -55.0439
-3 | -0.254 | 0.00541 | -0.0317 | -46.9501
-2.5 | -0.198 | 0.00509 | -0.0292 | -38.8998
-1.5 | -0.0838 | 0.00468 | -0.025 | -17.906
-1 | -0.0293 | 0.00445 | -0.0224 | -6.5843
0 | 0.0863 | 0.00423 | -0.0186 | 20.4019
0.5 | 0.1482 | 0.00425 | -0.0175 | 34.8706
1 | 0.207 | 0.00431 | -0.0159 | 48.0278
1.5 | 0.2666 | 0.00446 | -0.0143 | 59.7758
2 | 0.3251 | 0.00465 | -0.0125 | 69.914
2.5 | 0.3723 | 0.00523 | -0.0085 | 71.1855
3 | 0.4307 | 0.00562 | -0.0067 | 76.637
3.5 | 0.4904 | 0.00611 | -0.0052 | 80.2619
4 | 0.5646 | 0.00625 | -0.0063 | 90.336
4.5 | 0.6459 | 0.00672 | -0.009 | 96.1161
5 | 0.7174 | 0.00712 | -0.0093 | 100.7584
5.5 | 0.7793 | 0.00747 | -0.0074 | 104.324
6 | 0.841 | 0.00783 | -0.0051 | 107.4074
6.5 | 0.9003 | 0.0083 | -0.0023 | 108.4699
7 | 0.9624 | 0.00872 | 0.0003 | 110.367
7.5 | 1.0197 | 0.00925 | 0.0039 | 110.2378
8 | 1.0768 | 0.00981 | 0.0077 | 109.7655
8.5 | 1.1318 | 0.0105 | 0.0119 | 107.7905
9 | 1.1867 | 0.0113 | 0.0162 | 105.0177
9.5 | 1.2354 | 0.01244 | 0.0213 | 99.3087
10 | 1.2843 | 0.01376 | 0.0264 | 93.3358
10.5 | 1.3179 | 0.016 | 0.0325 | 82.3688
11 | 1.3243 | 0.01993 | 0.0393 | 66.4476
11.5 | 1.2871 | 0.02679 | 0.0457 | 48.044
12 | 1.2568 | 0.03401 | 0.0493 | 36.9538
12.5 | 1.2319 | 0.04172 | 0.0505 | 29.5278