## index
index | Re | Mach | Datasource
1 | 50000 | 0 | JavaFoil+Calcfoil stall+Eppler ext transition
2 | 50000 | 0 | XFOIL ncrit=9
3 | 50000 | 0.1 | JavaFoil+Calcfoil stall+Eppler ext transition
4 | 50000 | 0.1 | XFOIL ncrit=9
5 | 50000 | 0.25 | JavaFoil+Calcfoil stall+Eppler ext transition
6 | 50000 | 0.25 | XFOIL ncrit=9
7 | 50000 | 0.5 | JavaFoil+Calcfoil stall+Eppler ext transition
8 | 50000 | 0.5 | XFOIL ncrit=9
9 | 100000 | 0 | JavaFoil+Calcfoil stall+Eppler ext transition
10 | 100000 | 0 | XFOIL ncrit=9
11 | 100000 | 0.1 | JavaFoil+Calcfoil stall+Eppler ext transition
12 | 100000 | 0.1 | XFOIL ncrit=9
13 | 100000 | 0.25 | JavaFoil+Calcfoil stall+Eppler ext transition
14 | 100000 | 0.25 | XFOIL ncrit=9
15 | 100000 | 0.5 | JavaFoil+Calcfoil stall+Eppler ext transition
16 | 100000 | 0.5 | XFOIL ncrit=9
17 | 250000 | 0 | JavaFoil+Calcfoil stall+Eppler ext transition
18 | 250000 | 0 | XFOIL ncrit=9
19 | 250000 | 0.1 | JavaFoil+Calcfoil stall+Eppler ext transition
20 | 250000 | 0.1 | XFOIL ncrit=9
21 | 250000 | 0.25 | JavaFoil+Calcfoil stall+Eppler ext transition
22 | 250000 | 0.25 | XFOIL ncrit=9
23 | 250000 | 0.5 | JavaFoil+Calcfoil stall+Eppler ext transition
24 | 250000 | 0.5 | XFOIL ncrit=9
25 | 500000 | 0 | JavaFoil+Calcfoil stall+Eppler ext transition
26 | 500000 | 0 | XFOIL ncrit=9
27 | 500000 | 0.1 | JavaFoil+Calcfoil stall+Eppler ext transition
28 | 500000 | 0.1 | XFOIL ncrit=9
29 | 500000 | 0.25 | JavaFoil+Calcfoil stall+Eppler ext transition
30 | 500000 | 0.25 | XFOIL ncrit=9
31 | 500000 | 0.5 | JavaFoil+Calcfoil stall+Eppler ext transition
32 | 500000 | 0.5 | XFOIL ncrit=9
33 | 750000 | 0 | JavaFoil+Calcfoil stall+Eppler ext transition
34 | 750000 | 0 | XFOIL ncrit=9
35 | 750000 | 0.1 | JavaFoil+Calcfoil stall+Eppler ext transition
36 | 750000 | 0.1 | XFOIL ncrit=9
37 | 750000 | 0.25 | JavaFoil+Calcfoil stall+Eppler ext transition
38 | 750000 | 0.25 | XFOIL ncrit=9
39 | 750000 | 0.5 | JavaFoil+Calcfoil stall+Eppler ext transition
40 | 750000 | 0.5 | XFOIL ncrit=9
41 | 1000000 | 0 | JavaFoil+Calcfoil stall+Eppler ext transition
42 | 1000000 | 0 | XFOIL ncrit=9
43 | 1000000 | 0.1 | JavaFoil+Calcfoil stall+Eppler ext transition
44 | 1000000 | 0.1 | XFOIL ncrit=9
45 | 1000000 | 0.25 | JavaFoil+Calcfoil stall+Eppler ext transition
46 | 1000000 | 0.25 | XFOIL ncrit=9
47 | 1000000 | 0.5 | JavaFoil+Calcfoil stall+Eppler ext transition
48 | 1000000 | 0.5 | XFOIL ncrit=9
49 | 2000000 | 0 | JavaFoil+Calcfoil stall+Eppler ext transition
50 | 2000000 | 0 | XFOIL ncrit=9
51 | 2000000 | 0.1 | JavaFoil+Calcfoil stall+Eppler ext transition
52 | 2000000 | 0.1 | XFOIL ncrit=9
53 | 2000000 | 0.25 | JavaFoil+Calcfoil stall+Eppler ext transition
54 | 2000000 | 0.25 | XFOIL ncrit=9
55 | 2000000 | 0.5 | JavaFoil+Calcfoil stall+Eppler ext transition
56 | 2000000 | 0.5 | XFOIL ncrit=9
57 | 3000000 | 0 | JavaFoil+Calcfoil stall+Eppler ext transition
58 | 3000000 | 0 | Wind Tunnel (NACA-TR-824)
59 | 3000000 | 0 | XFOIL ncrit=9
60 | 3000000 | 0.1 | JavaFoil+Calcfoil stall+Eppler ext transition
61 | 3000000 | 0.1 | XFOIL ncrit=9
62 | 3000000 | 0.25 | JavaFoil+Calcfoil stall+Eppler ext transition
63 | 3000000 | 0.25 | XFOIL ncrit=9
64 | 3000000 | 0.5 | JavaFoil+Calcfoil stall+Eppler ext transition
65 | 3000000 | 0.5 | XFOIL ncrit=9
66 | 4000000 | 0 | JavaFoil+Calcfoil stall+Eppler ext transition
67 | 4000000 | 0 | XFOIL ncrit=9
68 | 4000000 | 0.1 | JavaFoil+Calcfoil stall+Eppler ext transition
69 | 4000000 | 0.1 | XFOIL ncrit=9
70 | 4000000 | 0.25 | JavaFoil+Calcfoil stall+Eppler ext transition
71 | 4000000 | 0.25 | XFOIL ncrit=9
72 | 4000000 | 0.5 | JavaFoil+Calcfoil stall+Eppler ext transition
73 | 4000000 | 0.5 | XFOIL ncrit=9
74 | 5000000 | 0 | JavaFoil+Calcfoil stall+Eppler ext transition
75 | 5000000 | 0 | XFOIL ncrit=9
76 | 5000000 | 0.1 | JavaFoil+Calcfoil stall+Eppler ext transition
77 | 5000000 | 0.1 | XFOIL ncrit=9
78 | 5000000 | 0.25 | JavaFoil+Calcfoil stall+Eppler ext transition
79 | 5000000 | 0.25 | XFOIL ncrit=9
80 | 5000000 | 0.5 | JavaFoil+Calcfoil stall+Eppler ext transition
81 | 5000000 | 0.5 | XFOIL ncrit=9
82 | 6000000 | 0 | JavaFoil+Calcfoil stall+Eppler ext transition
83 | 6000000 | 0 | Wind Tunnel (NACA-TR-824)
84 | 6000000 | 0 | XFOIL ncrit=9
85 | 6000000 | 0.1 | JavaFoil+Calcfoil stall+Eppler ext transition
86 | 6000000 | 0.1 | XFOIL ncrit=9
87 | 6000000 | 0.25 | JavaFoil+Calcfoil stall+Eppler ext transition
88 | 6000000 | 0.25 | XFOIL ncrit=9
89 | 6000000 | 0.5 | JavaFoil+Calcfoil stall+Eppler ext transition
90 | 6000000 | 0.5 | XFOIL ncrit=9
91 | 7000000 | 0 | JavaFoil+Calcfoil stall+Eppler ext transition
92 | 7000000 | 0 | XFOIL ncrit=9
93 | 7000000 | 0.1 | JavaFoil+Calcfoil stall+Eppler ext transition
94 | 7000000 | 0.1 | XFOIL ncrit=9
95 | 7000000 | 0.25 | JavaFoil+Calcfoil stall+Eppler ext transition
96 | 7000000 | 0.25 | XFOIL ncrit=9
97 | 7000000 | 0.5 | JavaFoil+Calcfoil stall+Eppler ext transition
98 | 7000000 | 0.5 | XFOIL ncrit=9
99 | 8000000 | 0 | JavaFoil+Calcfoil stall+Eppler ext transition
100 | 8000000 | 0 | XFOIL ncrit=9
101 | 8000000 | 0.1 | JavaFoil+Calcfoil stall+Eppler ext transition
102 | 8000000 | 0.1 | XFOIL ncrit=9
103 | 8000000 | 0.25 | JavaFoil+Calcfoil stall+Eppler ext transition
104 | 8000000 | 0.25 | XFOIL ncrit=9
105 | 8000000 | 0.5 | JavaFoil+Calcfoil stall+Eppler ext transition
106 | 8000000 | 0.5 | XFOIL ncrit=9
107 | 10000000 | 0 | JavaFoil+Calcfoil stall+Eppler ext transition
108 | 10000000 | 0 | XFOIL ncrit=9
109 | 10000000 | 0.1 | JavaFoil+Calcfoil stall+Eppler ext transition
110 | 10000000 | 0.1 | XFOIL ncrit=9
111 | 10000000 | 0.25 | JavaFoil+Calcfoil stall+Eppler ext transition
112 | 10000000 | 0.25 | XFOIL ncrit=9
113 | 10000000 | 0.5 | JavaFoil+Calcfoil stall+Eppler ext transition
114 | 10000000 | 0.5 | XFOIL ncrit=9
115 | 12000000 | 0 | JavaFoil+Calcfoil stall+Eppler ext transition
116 | 12000000 | 0 | XFOIL ncrit=9
117 | 12000000 | 0.1 | JavaFoil+Calcfoil stall+Eppler ext transition
118 | 12000000 | 0.1 | XFOIL ncrit=9
119 | 12000000 | 0.25 | JavaFoil+Calcfoil stall+Eppler ext transition
120 | 12000000 | 0.25 | XFOIL ncrit=9
121 | 12000000 | 0.5 | JavaFoil+Calcfoil stall+Eppler ext transition
122 | 12000000 | 0.5 | XFOIL ncrit=9
123 | 14000000 | 0 | JavaFoil+Calcfoil stall+Eppler ext transition
124 | 14000000 | 0 | XFOIL ncrit=9
125 | 14000000 | 0.1 | JavaFoil+Calcfoil stall+Eppler ext transition
126 | 14000000 | 0.1 | XFOIL ncrit=9
127 | 14000000 | 0.25 | JavaFoil+Calcfoil stall+Eppler ext transition
128 | 14000000 | 0.25 | XFOIL ncrit=9
129 | 14000000 | 0.5 | JavaFoil+Calcfoil stall+Eppler ext transition
130 | 14000000 | 0.5 | XFOIL ncrit=9
131 | 16000000 | 0 | JavaFoil+Calcfoil stall+Eppler ext transition
132 | 16000000 | 0 | XFOIL ncrit=9
133 | 16000000 | 0.1 | JavaFoil+Calcfoil stall+Eppler ext transition
134 | 16000000 | 0.1 | XFOIL ncrit=9
135 | 16000000 | 0.25 | JavaFoil+Calcfoil stall+Eppler ext transition
136 | 16000000 | 0.25 | XFOIL ncrit=9
137 | 16000000 | 0.5 | JavaFoil+Calcfoil stall+Eppler ext transition
138 | 16000000 | 0.5 | XFOIL ncrit=9
139 | 18000000 | 0 | JavaFoil+Calcfoil stall+Eppler ext transition
140 | 18000000 | 0 | XFOIL ncrit=9
141 | 18000000 | 0.1 | JavaFoil+Calcfoil stall+Eppler ext transition
142 | 18000000 | 0.1 | XFOIL ncrit=9
143 | 18000000 | 0.25 | JavaFoil+Calcfoil stall+Eppler ext transition
144 | 18000000 | 0.25 | XFOIL ncrit=9
145 | 18000000 | 0.5 | JavaFoil+Calcfoil stall+Eppler ext transition
146 | 18000000 | 0.5 | XFOIL ncrit=9
147 | 20000000 | 0 | JavaFoil+Calcfoil stall+Eppler ext transition
148 | 20000000 | 0 | XFOIL ncrit=9
149 | 20000000 | 0.1 | JavaFoil+Calcfoil stall+Eppler ext transition
150 | 20000000 | 0.1 | XFOIL ncrit=9
151 | 20000000 | 0.25 | JavaFoil+Calcfoil stall+Eppler ext transition
152 | 20000000 | 0.25 | XFOIL ncrit=9
153 | 20000000 | 0.5 | JavaFoil+Calcfoil stall+Eppler ext transition
154 | 20000000 | 0.5 | XFOIL ncrit=9
155 | 9000000 | 0 | Wind Tunnel (NACA-TR-824)

## 1. Re 50k Mach 0.00 (1)
BIGFOIL.COM POLAR EXPORT
NACA63(420)-517
NACA63(420)-517 |  |  |  | Cl Max: | 1.479 | at alpha= | 9.5 | deg
JavaFoil+Calcfoil stall+Eppler ext transition |  |  |  | L/D Max: | 40.732 | at alpha= | 5.5 | deg
Re: | 50000 |  |  | Cd Min: | 0.02016 | at alpha= | 0 | deg
Mach: | 0 |  |  | Cl=0 at alpha= | -4.1293 | deg
|  |  |  | @ Cl=0.1, Cd= | 0.021415
|  |  |  | @ Cl=0.4, Cd= | 0.020387
|  |  |  | @ Cl=0.6, Cd= | 0.020721
alpha (deg) | Cl | Cd | Cm | Cl/Cd
-20 | -0.948 | 0.25942 | -0.027 | -3.653
-19.5 | -0.955 | 0.24342 | -0.028 | -3.921
-19 | -0.959 | 0.22449 | -0.028 | -4.273
-18.5 | -0.961 | 0.21081 | -0.028 | -4.56
-18 | -0.961 | 0.20555 | -0.029 | -4.675
-17.5 | -0.958 | 0.19251 | -0.029 | -4.976
-17 | -0.952 | 0.18275 | -0.03 | -5.21
-16.5 | -0.943 | 0.17374 | -0.031 | -5.43
-16 | -0.931 | 0.16096 | -0.031 | -5.785
-15.5 | -0.916 | 0.15668 | -0.032 | -5.849
-15 | -0.894 | 0.14418 | -0.032 | -6.2
-14.5 | -0.869 | 0.13556 | -0.032 | -6.412
-14 | -0.842 | 0.12658 | -0.033 | -6.654
-13.5 | -0.813 | 0.11999 | -0.034 | -6.776
-13 | -0.782 | 0.11255 | -0.034 | -6.946
-12.5 | -0.749 | 0.10558 | -0.035 | -7.091
-12 | -0.714 | 0.0985 | -0.036 | -7.246
-11.5 | -0.677 | 0.09281 | -0.036 | -7.293
-11 | -0.638 | 0.08664 | -0.037 | -7.368
-10.5 | -0.598 | 0.08129 | -0.038 | -7.359
-10 | -0.557 | 0.07641 | -0.039 | -7.285
-9.5 | -0.514 | 0.07232 | -0.04 | -7.106
-9 | -0.47 | 0.06778 | -0.041 | -6.931
-8.5 | -0.425 | 0.0638 | -0.041 | -6.657
-8 | -0.379 | 0.06012 | -0.042 | -6.297
-7.5 | -0.332 | 0.0568 | -0.043 | -5.838
-7 | -0.285 | 0.05318 | -0.047 | -5.354
-6.5 | -0.277 | 0.0242 | -0.084 | -11.435
-6 | -0.22 | 0.02324 | -0.085 | -9.475
-5.5 | -0.162 | 0.02258 | -0.086 | -7.193
-5 | -0.104 | 0.02189 | -0.087 | -4.749
-4.5 | -0.043 | 0.02311 | -0.085 | -1.872
-4 | 0.015 | 0.02228 | -0.086 | 0.657
-3.5 | 0.073 | 0.02164 | -0.087 | 3.388
-3 | 0.133 | 0.02114 | -0.088 | 6.272
-2.5 | 0.192 | 0.02075 | -0.09 | 9.273
-2 | 0.253 | 0.02049 | -0.091 | 12.323
-1.5 | 0.313 | 0.02037 | -0.092 | 15.358
-1 | 0.373 | 0.02036 | -0.093 | 18.34
-0.5 | 0.434 | 0.02042 | -0.094 | 21.251
0 | 0.5 | 0.02016 | -0.095 | 24.802
0.5 | 0.56 | 0.02047 | -0.096 | 27.343
1 | 0.619 | 0.02084 | -0.097 | 29.701
1.5 | 0.678 | 0.02127 | -0.098 | 31.877
2 | 0.736 | 0.02176 | -0.098 | 33.822
2.5 | 0.794 | 0.02231 | -0.099 | 35.566
3 | 0.851 | 0.02294 | -0.099 | 37.078
3.5 | 0.908 | 0.02366 | -0.1 | 38.364
4 | 0.963 | 0.02446 | -0.1 | 39.365
4.5 | 1.016 | 0.02539 | -0.101 | 40.028
5 | 1.069 | 0.02637 | -0.101 | 40.522
5.5 | 1.12 | 0.0275 | -0.102 | 40.732
6 | 1.168 | 0.02881 | -0.102 | 40.547
6.5 | 1.214 | 0.03021 | -0.102 | 40.193
7 | 1.257 | 0.03192 | -0.102 | 39.374
7.5 | 1.333 | 0.03425 | -0.106 | 38.91
8 | 1.375 | 0.03596 | -0.106 | 38.232
8.5 | 1.414 | 0.03779 | -0.107 | 37.411
9 | 1.449 | 0.03986 | -0.107 | 36.343
9.5 | 1.479 | 0.04213 | -0.107 | 35.1
10 | 1.294 | 0.07716 | -0.059 | 16.771
10.5 | 1.316 | 0.08279 | -0.054 | 15.892
11 | 1.339 | 0.08833 | -0.053 | 15.155
11.5 | 1.359 | 0.09422 | -0.053 | 14.422
12 | 1.376 | 0.10036 | -0.052 | 13.71
12.5 | 1.389 | 0.10672 | -0.05 | 13.016
13 | 1.399 | 0.11397 | -0.048 | 12.276
13.5 | 1.407 | 0.12239 | -0.048 | 11.495
14 | 1.411 | 0.13182 | -0.047 | 10.706
14.5 | 1.412 | 0.14096 | -0.043 | 10.016

## 2. Re 50k Mach 0.00 (2)
BIGFOIL.COM POLAR EXPORT
NACA63(420)-517
NACA63(420)-517 |  |  |  | Cl Max: | 1.2536 | at alpha= | 14 | deg
XFOIL ncrit=9 |  |  |  | L/D Max: | 21.7608 | at alpha= | 12 | deg
Re: | 50000 |  |  | Cd Min: | 0.23901 | at alpha= | 19 | deg
Mach: | 0 |  |  | Cl=0 at alpha= | 1.1846 | deg
|  |  |  | @ Cl=0.1, Cd= | 0.050745
|  |  |  | @ Cl=0.4, Cd= | 0.085523
|  |  |  | @ Cl=0.6, Cd= | 0.11207
alpha (deg) | Cl | Cd | Cm | Cl/Cd
-13 | -0.3185 | 0.14383 | -0.0369 | -2.2144
-12 | -0.3269 | 0.13644 | -0.0368 | -2.3959
-11.5 | -0.305 | 0.12937 | -0.036 | -2.3576
-11 | -0.2856 | 0.12221 | -0.0353 | -2.337
-10 | -0.4841 | 0.08726 | -0.0537 | -5.5478
-9.5 | -0.6973 | 0.07189 | -0.0514 | -9.6995
-9 | -0.7397 | 0.0651 | -0.0464 | -11.3625
-8.5 | -0.7706 | 0.05802 | -0.0424 | -13.2816
-8 | -0.7752 | 0.05155 | -0.0396 | -15.0378
-7.5 | -0.76 | 0.04605 | -0.0376 | -16.5038
-7 | -0.7315 | 0.04189 | -0.0359 | -17.4624
-6.5 | -0.6975 | 0.03874 | -0.0342 | -18.0046
-6 | -0.6622 | 0.03616 | -0.0322 | -18.3131
-5.5 | -0.6263 | 0.03407 | -0.03 | -18.3827
-5 | -0.5924 | 0.03205 | -0.0276 | -18.4836
-4.5 | -0.5626 | 0.03025 | -0.0243 | -18.5983
-4 | -0.5481 | 0.03337 | -0.0135 | -16.4249
-3.5 | -0.5266 | 0.03618 | -0.0046 | -14.555
-3 | -0.4801 | 0.04006 | 0.0012 | -11.9845
-2.5 | -0.4469 | 0.04319 | 0.0101 | -10.3473
-2 | -0.402 | 0.04457 | 0.013 | -9.0195
-1.5 | -0.35 | 0.04504 | 0.012 | -7.7709
-1 | -0.3056 | 0.04496 | 0.0106 | -6.7972
-0.5 | -0.2612 | 0.04508 | 0.0099 | -5.7941
0 | -0.2184 | 0.04525 | 0.0087 | -4.8265
0.5 | -0.1563 | 0.04601 | 0.0039 | -3.3971
1 | -0.0522 | 0.04785 | -0.0092 | -1.0909
1.5 | 0.0892 | 0.05047 | -0.0297 | 1.7674
2 | 0.1559 | 0.05217 | -0.0388 | 2.9883
2.5 | 0.1066 | 0.05206 | -0.0296 | 2.0476
3 | 0.122 | 0.05405 | -0.0307 | 2.2572
5 | 0.2095 | 0.06653 | -0.0382 | 3.149
5.5 | 0.2548 | 0.07041 | -0.0414 | 3.6188
6 | 0.3012 | 0.07464 | -0.0447 | 4.0354
6.5 | 0.3534 | 0.0798 | -0.0487 | 4.4286
7 | 0.3821 | 0.08349 | -0.0497 | 4.5766
7.5 | 0.4174 | 0.0875 | -0.0513 | 4.7703
8 | 0.4647 | 0.0934 | -0.0545 | 4.9754
9 | 0.5176 | 0.10223 | -0.0563 | 5.0631
9.5 | 0.5544 | 0.10793 | -0.0582 | 5.1367
10 | 0.5836 | 0.11301 | -0.0592 | 5.1641
10.5 | 0.7243 | 0.10492 | -0.0527 | 6.9034
11 | 0.792 | 0.10313 | -0.0496 | 7.6796
11.5 | 1.0467 | 0.06673 | -0.0326 | 15.6856
12 | 1.1592 | 0.05327 | -0.0232 | 21.7608
12.5 | 1.1956 | 0.05713 | -0.0209 | 20.9277
13 | 1.2207 | 0.06248 | -0.0195 | 19.5375
13.5 | 1.2477 | 0.06838 | -0.0185 | 18.2466
14 | 1.2536 | 0.07585 | -0.0178 | 16.5274
14.5 | 1.2024 | 0.08744 | -0.0185 | 13.7511
15 | 1.1201 | 0.10484 | -0.0242 | 10.6839
16.5 | 0.8318 | 0.20797 | -0.086 | 3.9996
17 | 0.8292 | 0.21249 | -0.0913 | 3.9023
17.5 | 0.8465 | 0.21973 | -0.0947 | 3.8525
18 | 0.8871 | 0.23192 | -0.0958 | 3.825
18.5 | 0.8821 | 0.23294 | -0.1016 | 3.7868
19 | 0.8943 | 0.23901 | -0.1059 | 3.7417

## 3. Re 50k Mach 0.10 (1)
BIGFOIL.COM POLAR EXPORT
NACA63(420)-517
NACA63(420)-517 |  |  |  | Cl Max: | 1.48 | at alpha= | 9.5 | deg
JavaFoil+Calcfoil stall+Eppler ext transition |  |  |  | L/D Max: | 40.568 | at alpha= | 5.5 | deg
Re: | 50000 |  |  | Cd Min: | 0.02024 | at alpha= | 0 | deg
Mach: | 0.1 |  |  | Cl=0 at alpha= | -4.1293 | deg
|  |  |  | @ Cl=0.1, Cd= | 0.021526
|  |  |  | @ Cl=0.4, Cd= | 0.02047
|  |  |  | @ Cl=0.6, Cd= | 0.020794
alpha (deg) | Cl | Cd | Cm | Cl/Cd
-20 | -0.917 | 0.26506 | -0.027 | -3.459
-19.5 | -0.927 | 0.24221 | -0.027 | -3.828
-19 | -0.935 | 0.23953 | -0.028 | -3.904
-18.5 | -0.941 | 0.21989 | -0.028 | -4.277
-18 | -0.943 | 0.21627 | -0.029 | -4.361
-17.5 | -0.943 | 0.20153 | -0.03 | -4.679
-17 | -0.94 | 0.18962 | -0.03 | -4.956
-16.5 | -0.933 | 0.17307 | -0.03 | -5.392
-16 | -0.924 | 0.16807 | -0.031 | -5.495
-15.5 | -0.911 | 0.15552 | -0.032 | -5.855
-15 | -0.89 | 0.14702 | -0.032 | -6.052
-14.5 | -0.866 | 0.13933 | -0.033 | -6.216
-14 | -0.84 | 0.12967 | -0.033 | -6.479
-13.5 | -0.812 | 0.12264 | -0.034 | -6.62
-13 | -0.781 | 0.11472 | -0.034 | -6.811
-12.5 | -0.749 | 0.10741 | -0.035 | -6.972
-12 | -0.714 | 0.10007 | -0.036 | -7.139
-11.5 | -0.678 | 0.09288 | -0.036 | -7.299
-11 | -0.64 | 0.08772 | -0.038 | -7.295
-10.5 | -0.6 | 0.08218 | -0.038 | -7.3
-10 | -0.559 | 0.07684 | -0.039 | -7.269
-9.5 | -0.516 | 0.07233 | -0.04 | -7.129
-9 | -0.472 | 0.06827 | -0.041 | -6.907
-8.5 | -0.426 | 0.06382 | -0.041 | -6.681
-8 | -0.38 | 0.06045 | -0.042 | -6.289
-7.5 | -0.333 | 0.05686 | -0.043 | -5.857
-7 | -0.286 | 0.05301 | -0.048 | -5.4
-6.5 | -0.278 | 0.02436 | -0.084 | -11.407
-6 | -0.221 | 0.02338 | -0.085 | -9.458
-5.5 | -0.163 | 0.02258 | -0.086 | -7.228
-5 | -0.104 | 0.02199 | -0.087 | -4.748
-4.5 | -0.043 | 0.02322 | -0.085 | -1.872
-4 | 0.015 | 0.0224 | -0.086 | 0.657
-3.5 | 0.074 | 0.02176 | -0.088 | 3.384
-3 | 0.133 | 0.02123 | -0.089 | 6.274
-2.5 | 0.193 | 0.02084 | -0.09 | 9.273
-2 | 0.254 | 0.0206 | -0.091 | 12.314
-1.5 | 0.314 | 0.02046 | -0.092 | 15.364
-1 | 0.375 | 0.02045 | -0.094 | 18.344
-0.5 | 0.436 | 0.0205 | -0.095 | 21.269
0 | 0.502 | 0.02024 | -0.096 | 24.817
0.5 | 0.562 | 0.02056 | -0.097 | 27.35
1 | 0.622 | 0.02093 | -0.097 | 29.717
1.5 | 0.681 | 0.02136 | -0.098 | 31.877
2 | 0.739 | 0.02186 | -0.099 | 33.815
2.5 | 0.797 | 0.02243 | -0.099 | 35.54
3 | 0.854 | 0.02307 | -0.1 | 37.034
3.5 | 0.912 | 0.0238 | -0.1 | 38.303
4 | 0.967 | 0.02463 | -0.101 | 39.273
4.5 | 1.021 | 0.02556 | -0.101 | 39.941
5 | 1.073 | 0.02657 | -0.102 | 40.392
5.5 | 1.124 | 0.02772 | -0.102 | 40.568
6 | 1.173 | 0.02907 | -0.102 | 40.345
6.5 | 1.219 | 0.0305 | -0.103 | 39.965
7 | 1.261 | 0.03228 | -0.103 | 39.081
7.5 | 1.337 | 0.03459 | -0.106 | 38.662
8 | 1.379 | 0.0363 | -0.107 | 37.985
8.5 | 1.417 | 0.03838 | -0.107 | 36.914
9 | 1.452 | 0.04035 | -0.107 | 35.98
9.5 | 1.48 | 0.04266 | -0.107 | 34.692
10 | 1.296 | 0.07753 | -0.06 | 16.722
10.5 | 1.317 | 0.0833 | -0.054 | 15.812
11 | 1.339 | 0.08893 | -0.053 | 15.059
11.5 | 1.357 | 0.09556 | -0.052 | 14.205
12 | 1.373 | 0.10186 | -0.052 | 13.482
12.5 | 1.385 | 0.10852 | -0.05 | 12.76
13 | 1.393 | 0.11641 | -0.048 | 11.965
13.5 | 1.398 | 0.12297 | -0.047 | 11.37
14 | 1.4 | 0.13227 | -0.047 | 10.587
14.5 | 1.398 | 0.14372 | -0.043 | 9.727

## 4. Re 50k Mach 0.10 (2)
BIGFOIL.COM POLAR EXPORT
NACA63(420)-517
NACA63(420)-517 |  |  |  | Cl Max: | 1.2385 | at alpha= | 14 | deg
XFOIL ncrit=9 |  |  |  | L/D Max: | 20.9015 | at alpha= | 12 | deg
Re: | 50000 |  |  | Cd Min: | 0.23997 | at alpha= | 19 | deg
Mach: | 0.1 |  |  | Cl=0 at alpha= | 1.2141 | deg
|  |  |  | @ Cl=0.1, Cd= | 0.051097
|  |  |  | @ Cl=0.4, Cd= | 0.085836
|  |  |  | @ Cl=0.6, Cd= | 0.11228
alpha (deg) | Cl | Cd | Cm | Cl/Cd
-13 | -0.3165 | 0.14421 | -0.0371 | -2.1947
-12 | -0.3249 | 0.13689 | -0.0371 | -2.3734
-11.5 | -0.3026 | 0.12974 | -0.0362 | -2.3324
-11 | -0.2842 | 0.12267 | -0.0355 | -2.3168
-10 | -0.4879 | 0.08758 | -0.0544 | -5.5709
-9.5 | -0.688 | 0.07324 | -0.0521 | -9.3938
-9 | -0.7298 | 0.06659 | -0.0471 | -10.9596
-8.5 | -0.7651 | 0.05953 | -0.0429 | -12.8523
-8 | -0.7748 | 0.05287 | -0.0399 | -14.6548
-7.5 | -0.7631 | 0.04711 | -0.0379 | -16.1983
-7 | -0.7365 | 0.04269 | -0.0361 | -17.2523
-6.5 | -0.7032 | 0.03941 | -0.0344 | -17.8432
-6 | -0.6679 | 0.03669 | -0.0324 | -18.2039
-5.5 | -0.632 | 0.03452 | -0.0302 | -18.3082
-5 | -0.5976 | 0.03255 | -0.0278 | -18.3594
-4.5 | -0.5652 | 0.03029 | -0.0256 | -18.6596
-4 | -0.5501 | 0.0332 | -0.0148 | -16.5693
-3.5 | -0.523 | 0.03646 | -0.0065 | -14.3445
-3 | -0.4781 | 0.04021 | -0.0003 | -11.8901
-2.5 | -0.4433 | 0.04356 | 0.0087 | -10.1768
-2 | -0.3966 | 0.04518 | 0.0119 | -8.7782
-1.5 | -0.351 | 0.04532 | 0.0118 | -7.7449
-1 | -0.3043 | 0.04535 | 0.0104 | -6.71
-0.5 | -0.2531 | 0.04564 | 0.0085 | -5.5456
0 | -0.2178 | 0.04556 | 0.0084 | -4.7805
0.5 | -0.1613 | 0.04619 | 0.0046 | -3.4921
1 | -0.0609 | 0.04796 | -0.0077 | -1.2698
1.5 | 0.0813 | 0.05064 | -0.0282 | 1.6055
2 | 0.1586 | 0.05253 | -0.0392 | 3.0192
2.5 | 0.107 | 0.05239 | -0.0296 | 2.0424
3 | 0.1176 | 0.05423 | -0.03 | 2.1685
5 | 0.2093 | 0.06679 | -0.0381 | 3.1337
5.5 | 0.2553 | 0.07073 | -0.0415 | 3.6095
7 | 0.3774 | 0.08338 | -0.049 | 4.5263
7.5 | 0.4201 | 0.08802 | -0.0516 | 4.7728
8 | 0.4563 | 0.09314 | -0.0536 | 4.8991
9 | 0.5186 | 0.10259 | -0.0563 | 5.0551
9.5 | 0.5502 | 0.10801 | -0.0578 | 5.094
10 | 0.5828 | 0.11323 | -0.059 | 5.147
10.5 | 0.723 | 0.10548 | -0.0526 | 6.8544
11 | 0.7801 | 0.10498 | -0.0498 | 7.4309
11.5 | 0.8512 | 0.10033 | -0.0448 | 8.484
12 | 1.15 | 0.05502 | -0.0224 | 20.9015
12.5 | 1.1884 | 0.05868 | -0.0201 | 20.2522
13.5 | 1.231 | 0.07069 | -0.0178 | 17.4141
14 | 1.2385 | 0.07821 | -0.0173 | 15.8356
14.5 | 1.1808 | 0.09081 | -0.019 | 13.003
15 | 1.101 | 0.10893 | -0.0257 | 10.1074
16.5 | 0.8342 | 0.20899 | -0.0865 | 3.9916
17 | 0.8309 | 0.21328 | -0.0919 | 3.8958
17.5 | 0.8485 | 0.22057 | -0.0954 | 3.8469
18 | 0.8891 | 0.23287 | -0.0965 | 3.818
18.5 | 0.8841 | 0.23381 | -0.1023 | 3.7813
19 | 0.8969 | 0.23997 | -0.1067 | 3.7376

## 5. Re 50k Mach 0.25 (1)
BIGFOIL.COM POLAR EXPORT
NACA63(420)-517
NACA63(420)-517 |  |  |  | Cl Max: | 1.465 | at alpha= | 9 | deg
JavaFoil+Calcfoil stall+Eppler ext transition |  |  |  | L/D Max: | 39.568 | at alpha= | 5.5 | deg
Re: | 50000 |  |  | Cd Min: | 0.02068 | at alpha= | 0 | deg
Mach: | 0.25 |  |  | Cl=0 at alpha= | -4.1271 | deg
|  |  |  | @ Cl=0.1, Cd= | 0.022146
|  |  |  | @ Cl=0.4, Cd= | 0.020933
|  |  |  | @ Cl=0.6, Cd= | 0.021178
alpha (deg) | Cl | Cd | Cm | Cl/Cd
-20 | -0.64 | 0.34623 | -0.027 | -1.85
-19.5 | -0.683 | 0.31448 | -0.027 | -2.172
-19 | -0.722 | 0.29498 | -0.028 | -2.446
-18.5 | -0.756 | 0.26953 | -0.028 | -2.805
-18 | -0.786 | 0.25005 | -0.029 | -3.143
-17.5 | -0.811 | 0.23512 | -0.029 | -3.448
-17 | -0.83 | 0.21996 | -0.03 | -3.775
-16.5 | -0.845 | 0.19797 | -0.03 | -4.266
-16 | -0.854 | 0.18426 | -0.031 | -4.632
-15.5 | -0.857 | 0.17004 | -0.032 | -5.038
-15 | -0.848 | 0.16379 | -0.032 | -5.176
-14.5 | -0.834 | 0.15173 | -0.033 | -5.499
-14 | -0.817 | 0.13803 | -0.034 | -5.92
-13.5 | -0.797 | 0.13064 | -0.034 | -6.097
-13 | -0.772 | 0.12234 | -0.035 | -6.312
-12.5 | -0.745 | 0.1117 | -0.035 | -6.669
-12 | -0.714 | 0.1039 | -0.036 | -6.876
-11.5 | -0.681 | 0.0974 | -0.037 | -6.994
-11 | -0.645 | 0.09134 | -0.038 | -7.066
-10.5 | -0.607 | 0.08526 | -0.039 | -7.123
-10 | -0.567 | 0.07997 | -0.04 | -7.09
-9.5 | -0.525 | 0.07466 | -0.04 | -7.03
-9 | -0.481 | 0.06946 | -0.041 | -6.924
-8.5 | -0.436 | 0.06527 | -0.042 | -6.673
-8 | -0.389 | 0.06131 | -0.043 | -6.342
-7.5 | -0.341 | 0.05782 | -0.044 | -5.898
-7 | -0.293 | 0.05444 | -0.046 | -5.375
-6.5 | -0.244 | 0.05048 | -0.051 | -4.833
-6 | -0.226 | 0.02411 | -0.087 | -9.379
-5.5 | -0.167 | 0.02323 | -0.088 | -7.189
-5 | -0.107 | 0.02257 | -0.089 | -4.737
-4.5 | -0.044 | 0.024 | -0.086 | -1.851
-4 | 0.015 | 0.0231 | -0.088 | 0.651
-3.5 | 0.075 | 0.02238 | -0.089 | 3.367
-3 | 0.136 | 0.02181 | -0.091 | 6.252
-2.5 | 0.198 | 0.02139 | -0.092 | 9.251
-2 | 0.26 | 0.02111 | -0.093 | 12.304
-1.5 | 0.322 | 0.02097 | -0.095 | 15.352
-1 | 0.384 | 0.02092 | -0.096 | 18.367
-0.5 | 0.447 | 0.02097 | -0.097 | 21.31
0 | 0.515 | 0.02068 | -0.098 | 24.916
0.5 | 0.577 | 0.02102 | -0.099 | 27.436
1 | 0.638 | 0.02144 | -0.1 | 29.745
1.5 | 0.698 | 0.02193 | -0.1 | 31.834
2 | 0.758 | 0.02248 | -0.101 | 33.702
2.5 | 0.817 | 0.02309 | -0.101 | 35.37
3 | 0.876 | 0.02381 | -0.102 | 36.776
3.5 | 0.934 | 0.02461 | -0.103 | 37.946
4 | 0.99 | 0.02552 | -0.103 | 38.789
4.5 | 1.045 | 0.02657 | -0.104 | 39.311
5 | 1.097 | 0.02775 | -0.104 | 39.548
5.5 | 1.149 | 0.02903 | -0.104 | 39.568
6 | 1.197 | 0.03055 | -0.104 | 39.188
6.5 | 1.241 | 0.03227 | -0.104 | 38.47
7 | 1.283 | 0.03423 | -0.104 | 37.491
7.5 | 1.362 | 0.03662 | -0.109 | 37.204
8 | 1.402 | 0.03861 | -0.109 | 36.295
8.5 | 1.435 | 0.04106 | -0.109 | 34.962
9 | 1.465 | 0.04335 | -0.109 | 33.791
9.5 | 1.282 | 0.07533 | -0.061 | 17.015
10 | 1.3 | 0.08066 | -0.055 | 16.116
10.5 | 1.318 | 0.08681 | -0.054 | 15.184
11 | 1.332 | 0.09261 | -0.054 | 14.384
11.5 | 1.34 | 0.10018 | -0.052 | 13.378
12 | 1.343 | 0.10707 | -0.05 | 12.543
12.5 | 1.34 | 0.11735 | -0.045 | 11.417
13 | 1.333 | 0.12636 | -0.047 | 10.55
13.5 | 1.32 | 0.13606 | -0.045 | 9.7
14 | 1.301 | 0.14428 | -0.044 | 9.016

## 6. Re 50k Mach 0.25 (2)
BIGFOIL.COM POLAR EXPORT
NACA63(420)-517
NACA63(420)-517 |  |  |  | Cl Max: | 1.1468 | at alpha= | 12.5 | deg
XFOIL ncrit=9 |  |  |  | L/D Max: | 17.9591 | at alpha= | 12 | deg
Re: | 50000 |  |  | Cd Min: | 0.22535 | at alpha= | 17.5 | deg
Mach: | 0.25 |  |  | Cl=0 at alpha= | 1.3395 | deg
|  |  |  | @ Cl=0.1, Cd= | 0.052822
|  |  |  | @ Cl=0.4, Cd= | 0.087997
|  |  |  | @ Cl=0.6, Cd= | 0.10956
alpha (deg) | Cl | Cd | Cm | Cl/Cd
-12.5 | -0.3095 | 0.14243 | -0.0387 | -2.173
-12 | -0.3157 | 0.13938 | -0.0382 | -2.265
-11.5 | -0.2912 | 0.13187 | -0.0374 | -2.2082
-11 | -0.2772 | 0.1252 | -0.0365 | -2.2141
-9.5 | -0.4874 | 0.08714 | -0.0515 | -5.5933
-8.5 | -0.7248 | 0.06723 | -0.0457 | -10.7809
-8 | -0.7581 | 0.06028 | -0.0419 | -12.5763
-7.5 | -0.7691 | 0.05353 | -0.0391 | -14.3676
-7 | -0.76 | 0.04766 | -0.0373 | -15.9463
-6.5 | -0.7312 | 0.04361 | -0.0352 | -16.7668
-6 | -0.6984 | 0.03987 | -0.0338 | -17.5169
-5.5 | -0.6621 | 0.03723 | -0.0317 | -17.784
-5 | -0.6262 | 0.03504 | -0.0291 | -17.871
-4.5 | -0.5909 | 0.033 | -0.0269 | -17.9061
-4 | -0.5618 | 0.03205 | -0.0224 | -17.5289
-3.5 | -0.5139 | 0.0377 | -0.0141 | -13.6313
-3 | -0.472 | 0.04129 | -0.007 | -11.4313
-2.5 | -0.4406 | 0.04463 | 0.0033 | -9.8723
-2 | -0.4028 | 0.04659 | 0.0101 | -8.6456
-1.5 | -0.3572 | 0.0469 | 0.0111 | -7.6162
-1 | -0.3162 | 0.04672 | 0.0107 | -6.768
-0.5 | -0.2717 | 0.04682 | 0.0101 | -5.8031
0 | -0.226 | 0.04704 | 0.0087 | -4.8044
0.5 | -0.1709 | 0.04764 | 0.0056 | -3.5873
1 | -0.0846 | 0.0491 | -0.0033 | -1.723
1.5 | 0.04 | 0.05156 | -0.0204 | 0.7758
2 | 0.1698 | 0.05429 | -0.0395 | 3.1276
2.5 | 0.1382 | 0.0547 | -0.0332 | 2.5265
3 | 0.1275 | 0.05567 | -0.0298 | 2.2903
4.5 | 0.1653 | 0.06515 | -0.0349 | 2.5372
5 | 0.2159 | 0.06916 | -0.0392 | 3.1217
6 | 0.3033 | 0.07727 | -0.0452 | 3.9252
6.5 | 0.3331 | 0.08033 | -0.046 | 4.1466
7.5 | 0.4214 | 0.09045 | -0.0519 | 4.6589
8.5 | 0.4839 | 0.09964 | -0.0546 | 4.8565
9 | 0.53 | 0.10581 | -0.0573 | 5.009
9.5 | 0.5652 | 0.11121 | -0.0588 | 5.0823
10 | 0.6961 | 0.10502 | -0.053 | 6.6283
10.5 | 0.7193 | 0.10836 | -0.0519 | 6.6381
11 | 0.771 | 0.1087 | -0.0492 | 7.0929
11.5 | 0.8772 | 0.09864 | -0.0408 | 8.8929
12 | 1.1246 | 0.06262 | -0.0193 | 17.9591
12.5 | 1.1468 | 0.0679 | -0.0174 | 16.8895
13 | 1.1468 | 0.07581 | -0.0171 | 15.1273
13.5 | 1.0869 | 0.09059 | -0.0211 | 11.998
14 | 0.9567 | 0.12176 | -0.0371 | 7.8573
16 | 0.8143 | 0.20456 | -0.0872 | 3.9807
17 | 0.841 | 0.21769 | -0.0953 | 3.8633
17.5 | 0.8605 | 0.22535 | -0.099 | 3.8185

## 7. Re 50k Mach 0.50 (1)
BIGFOIL.COM POLAR EXPORT
NACA63(420)-517
NACA63(420)-517 |  |  |  | Cl Max: | 1.42 | at alpha= | 7.5 | deg
JavaFoil+Calcfoil stall+Eppler ext transition |  |  |  | L/D Max: | 35.958 | at alpha= | 4 | deg
Re: | 50000 |  |  | Cd Min: | 0.0228 | at alpha= | 0 | deg
Mach: | 0.5 |  |  | Cl=0 at alpha= | -4.125 | deg
|  |  |  | @ Cl=0.1, Cd= | 0.025174
|  |  |  | @ Cl=0.4, Cd= | 0.023245
|  |  |  | @ Cl=0.6, Cd= | 0.023022
alpha (deg) | Cl | Cd | Cm | Cl/Cd
-20 | -0.905 | 0.48343 | -0.043 | -1.872
-19.5 | -0.877 | 0.44921 | -0.043 | -1.953
-19 | -0.846 | 0.42197 | -0.041 | -2.005
-18.5 | -0.817 | 0.4018 | -0.04 | -2.033
-18 | -0.789 | 0.39223 | -0.04 | -2.012
-17.5 | -0.761 | 0.38845 | -0.041 | -1.96
-17 | -0.733 | 0.37717 | -0.041 | -1.944
-16.5 | -0.705 | 0.34405 | -0.042 | -2.05
-16 | -0.677 | 0.34167 | -0.042 | -1.982
-15.5 | -0.649 | 0.32898 | -0.043 | -1.974
-15 | -0.621 | 0.32288 | -0.043 | -1.924
-14.5 | -0.593 | 0.3244 | -0.044 | -1.828
-14 | -0.563 | 0.28941 | -0.04 | -1.945
-13.5 | -0.535 | 0.28664 | -0.04 | -1.865
-13 | -0.506 | 0.28731 | -0.041 | -1.762
-12.5 | -0.478 | 0.28712 | -0.041 | -1.665
-12 | -0.45 | 0.28395 | -0.042 | -1.584
-11.5 | -0.421 | 0.26224 | -0.039 | -1.604
-11 | -0.392 | 0.19973 | -0.039 | -1.965
-10.5 | -0.364 | 0.12948 | -0.038 | -2.81
-10 | -0.518 | 0.10773 | -0.04 | -4.809
-9.5 | -0.52 | 0.09314 | -0.041 | -5.58
-9 | -0.496 | 0.08361 | -0.042 | -5.936
-8.5 | -0.461 | 0.07556 | -0.044 | -6.101
-8 | -0.419 | 0.06868 | -0.045 | -6.094
-7.5 | -0.371 | 0.06351 | -0.047 | -5.845
-7 | -0.321 | 0.05912 | -0.048 | -5.425
-6.5 | -0.268 | 0.05477 | -0.05 | -4.887
-6 | -0.214 | 0.05105 | -0.055 | -4.187
-5.5 | -0.183 | 0.02644 | -0.096 | -6.925
-5 | -0.118 | 0.02526 | -0.098 | -4.657
-4.5 | -0.051 | 0.02452 | -0.099 | -2.068
-4 | 0.017 | 0.02642 | -0.095 | 0.625
-3.5 | 0.083 | 0.02538 | -0.097 | 3.261
-3 | 0.15 | 0.02457 | -0.099 | 6.103
-2.5 | 0.218 | 0.02396 | -0.1 | 9.098
-2 | 0.286 | 0.02352 | -0.102 | 12.176
-1.5 | 0.355 | 0.02329 | -0.104 | 15.258
-1 | 0.425 | 0.02322 | -0.105 | 18.286
-0.5 | 0.494 | 0.0233 | -0.106 | 21.199
0 | 0.571 | 0.0228 | -0.107 | 25.058
0.5 | 0.639 | 0.02332 | -0.108 | 27.39
1 | 0.705 | 0.02394 | -0.109 | 29.469
1.5 | 0.771 | 0.02466 | -0.11 | 31.274
2 | 0.837 | 0.02547 | -0.111 | 32.851
2.5 | 0.902 | 0.02642 | -0.111 | 34.128
3 | 0.965 | 0.0275 | -0.112 | 35.098
3.5 | 1.027 | 0.02877 | -0.112 | 35.709
4 | 1.088 | 0.03025 | -0.112 | 35.958
4.5 | 1.144 | 0.03192 | -0.112 | 35.836
5 | 1.197 | 0.03386 | -0.113 | 35.347
5.5 | 1.246 | 0.03615 | -0.112 | 34.465
6 | 1.289 | 0.03889 | -0.112 | 33.148
6.5 | 1.373 | 0.04203 | -0.118 | 32.669
7 | 1.404 | 0.04508 | -0.118 | 31.157
7.5 | 1.42 | 0.04859 | -0.118 | 29.222
8 | 1.223 | 0.07277 | -0.059 | 16.812
8.5 | 1.195 | 0.07937 | -0.058 | 15.062
9 | 1.083 | 0.09249 | -0.042 | 11.706
9.5 | 0.767 | 0.1704 | -0.043 | 4.503
10 | 0.795 | 0.18154 | -0.048 | 4.38
10.5 | 0.824 | 0.2098 | -0.054 | 3.926
11 | 0.851 | 0.21739 | -0.055 | 3.915
11.5 | 0.878 | 0.2169 | -0.056 | 4.049
12 | 0.906 | 0.23484 | -0.058 | 3.857
12.5 | 0.935 | 0.30754 | -0.065 | 3.041

## 8. Re 50k Mach 0.50 (2)
BIGFOIL.COM POLAR EXPORT
NACA63(420)-517
NACA63(420)-517 |  |  |  | Cl Max: | 0.1596 | at alpha= | 3 | deg
XFOIL ncrit=9 |  |  |  | L/D Max: | 2.4949 | at alpha= | 3 | deg
Re: | 50000 |  |  | Cd Min: | 0.13437 | at alpha= | -10.5 | deg
Mach: | 0.5 |  |  | Cl=0 at alpha= | 2.2893 | deg
|  |  |  | @ Cl=0.1, Cd= | 0.06193
|  |  |  | @ Cl=0.4, Cd= | 0.06397
|  |  |  | @ Cl=0.6, Cd= | 0.06397
alpha (deg) | Cl | Cd | Cm | Cl/Cd
-10.5 | -0.2735 | 0.13437 | -0.0354 | -2.0354
-9.5 | -0.355 | 0.11716 | -0.04 | -3.03
-9 | -0.3944 | 0.1099 | -0.0401 | -3.5887
-8.5 | -0.4133 | 0.10403 | -0.0379 | -3.9729
-8 | -0.4431 | 0.09758 | -0.0363 | -4.5409
-7.5 | -0.4873 | 0.08979 | -0.036 | -5.4271
-7 | -0.6014 | 0.07664 | -0.0404 | -7.8471
-6.5 | -0.6679 | 0.0699 | -0.0371 | -9.5551
-6 | -0.7224 | 0.06236 | -0.0347 | -11.5843
-5.5 | -0.7427 | 0.0555 | -0.0327 | -13.382
-5 | -0.7257 | 0.04978 | -0.0326 | -14.5781
-4.5 | -0.6577 | 0.04467 | -0.0388 | -14.7235
-4 | -0.5886 | 0.04165 | -0.0415 | -14.1321
-3.5 | -0.526 | 0.03993 | -0.0422 | -13.1731
-3 | -0.4777 | 0.04403 | -0.0314 | -10.8494
-2.5 | -0.4353 | 0.04895 | -0.0182 | -8.8927
-2 | -0.3973 | 0.05305 | -0.0044 | -7.4892
-1.5 | -0.3554 | 0.05472 | 0.0034 | -6.4949
-1 | -0.3208 | 0.05448 | 0.0063 | -5.8884
-0.5 | -0.2948 | 0.05384 | 0.0084 | -5.4755
0 | -0.2484 | 0.05394 | 0.0082 | -4.6051
0.5 | -0.2109 | 0.05395 | 0.0084 | -3.9092
1 | -0.1797 | 0.05421 | 0.0092 | -3.3149
1.5 | -0.1181 | 0.05536 | 0.0053 | -2.1333
2 | -0.0659 | 0.05674 | 0.0006 | -1.1614
2.5 | 0.048 | 0.06015 | -0.0154 | 0.798
3 | 0.1596 | 0.06397 | -0.0318 | 2.4949

## 9. Re 100k Mach 0.00 (1)
BIGFOIL.COM POLAR EXPORT
NACA63(420)-517
NACA63(420)-517 |  |  |  | Cl Max: | 1.58 | at alpha= | 11.5 | deg
JavaFoil+Calcfoil stall+Eppler ext transition |  |  |  | L/D Max: | 57.285 | at alpha= | 6.5 | deg
Re: | 100000 |  |  | Cd Min: | 0.01455 | at alpha= | -2.5 | deg
Mach: | 0 |  |  | Cl=0 at alpha= | -4.125 | deg
|  |  |  | @ Cl=0.1, Cd= | 0.015272
|  |  |  | @ Cl=0.4, Cd= | 0.015072
|  |  |  | @ Cl=0.6, Cd= | 0.015482
alpha (deg) | Cl | Cd | Cm | Cl/Cd
-20 | -0.948 | 0.22408 | -0.027 | -4.23
-19.5 | -0.955 | 0.21033 | -0.028 | -4.539
-19 | -0.96 | 0.20158 | -0.029 | -4.76
-18.5 | -0.962 | 0.19225 | -0.029 | -5.002
-18 | -0.961 | 0.17823 | -0.029 | -5.393
-17.5 | -0.958 | 0.17272 | -0.03 | -5.548
-17 | -0.952 | 0.16357 | -0.03 | -5.823
-16.5 | -0.944 | 0.15416 | -0.031 | -6.121
-16 | -0.932 | 0.14564 | -0.031 | -6.396
-15.5 | -0.917 | 0.1359 | -0.032 | -6.745
-15 | -0.894 | 0.12779 | -0.032 | -6.997
-14.5 | -0.87 | 0.12217 | -0.033 | -7.117
-14 | -0.843 | 0.11316 | -0.034 | -7.446
-13.5 | -0.813 | 0.10647 | -0.034 | -7.638
-13 | -0.782 | 0.10131 | -0.035 | -7.719
-12.5 | -0.749 | 0.09529 | -0.035 | -7.859
-12 | -0.714 | 0.08946 | -0.037 | -7.984
-11.5 | -0.677 | 0.08358 | -0.037 | -8.103
-11 | -0.639 | 0.0788 | -0.039 | -8.109
-10.5 | -0.599 | 0.07398 | -0.039 | -8.094
-10 | -0.557 | 0.06986 | -0.04 | -7.975
-9.5 | -0.514 | 0.06544 | -0.041 | -7.859
-9 | -0.47 | 0.06166 | -0.042 | -7.625
-8.5 | -0.426 | 0.05772 | -0.045 | -7.376
-8 | -0.38 | 0.05403 | -0.048 | -7.041
-7.5 | -0.39 | 0.02141 | -0.083 | -18.215
-7 | -0.335 | 0.02034 | -0.084 | -16.493
-6.5 | -0.279 | 0.0194 | -0.086 | -14.394
-6 | -0.222 | 0.01867 | -0.087 | -11.883
-5.5 | -0.164 | 0.01738 | -0.088 | -9.416
-5 | -0.105 | 0.01683 | -0.089 | -6.217
-4.5 | -0.045 | 0.01533 | -0.09 | -2.907
-4 | 0.015 | 0.01562 | -0.091 | 0.964
-3.5 | 0.075 | 0.01535 | -0.092 | 4.899
-3 | 0.136 | 0.01516 | -0.093 | 8.959
-2.5 | 0.197 | 0.01455 | -0.094 | 13.516
-2 | 0.258 | 0.01495 | -0.095 | 17.237
-1.5 | 0.319 | 0.01498 | -0.097 | 21.294
-1 | 0.38 | 0.01503 | -0.098 | 25.304
-0.5 | 0.442 | 0.01516 | -0.099 | 29.143
0 | 0.513 | 0.01509 | -0.1 | 33.987
0.5 | 0.575 | 0.01535 | -0.101 | 37.451
1 | 0.63 | 0.01564 | -0.1 | 40.274
1.5 | 0.689 | 0.01594 | -0.101 | 43.24
2 | 0.748 | 0.01629 | -0.102 | 45.925
2.5 | 0.807 | 0.01667 | -0.102 | 48.402
3 | 0.865 | 0.0171 | -0.103 | 50.56
3.5 | 0.923 | 0.01759 | -0.103 | 52.473
4 | 0.98 | 0.01813 | -0.104 | 54.054
4.5 | 1.036 | 0.01874 | -0.105 | 55.275
5 | 1.091 | 0.01936 | -0.105 | 56.318
5.5 | 1.144 | 0.02008 | -0.106 | 56.983
6 | 1.195 | 0.02087 | -0.106 | 57.283
6.5 | 1.244 | 0.02172 | -0.106 | 57.285
7 | 1.291 | 0.02275 | -0.107 | 56.733
7.5 | 1.342 | 0.02843 | -0.108 | 47.196
8 | 1.383 | 0.03022 | -0.108 | 45.783
8.5 | 1.423 | 0.03175 | -0.108 | 44.825
9 | 1.46 | 0.03347 | -0.109 | 43.61
9.5 | 1.493 | 0.03533 | -0.109 | 42.258
10 | 1.522 | 0.03733 | -0.109 | 40.777
10.5 | 1.547 | 0.03962 | -0.109 | 39.051
11 | 1.567 | 0.04226 | -0.109 | 37.086
11.5 | 1.58 | 0.04555 | -0.109 | 34.681
12 | 1.566 | 0.05276 | -0.106 | 29.688
12.5 | 1.399 | 0.09601 | -0.063 | 14.57
13 | 1.402 | 0.1039 | -0.055 | 13.498
13.5 | 1.41 | 0.11012 | -0.054 | 12.802
14 | 1.413 | 0.11697 | -0.052 | 12.082
14.5 | 1.413 | 0.1259 | -0.047 | 11.222
15 | 1.412 | 0.13322 | -0.048 | 10.597
15.5 | 1.408 | 0.14037 | -0.049 | 10.029
16 | 1.4 | 0.15236 | -0.046 | 9.186
16.5 | 1.389 | 0.16067 | -0.044 | 8.647

## 10. Re 100k Mach 0.00 (2)
BIGFOIL.COM POLAR EXPORT
NACA63(420)-517
NACA63(420)-517 |  |  |  | Cl Max: | 1.3535 | at alpha= | 15.5 | deg
XFOIL ncrit=9 |  |  |  | L/D Max: | 48.7034 | at alpha= | 9.5 | deg
Re: | 100000 |  |  | Cd Min: | 0.24583 | at alpha= | 20 | deg
Mach: | 0 |  |  | Cl=0 at alpha= | -2.038 | deg
|  |  |  | @ Cl=0.1, Cd= | 0.027122
|  |  |  | @ Cl=0.4, Cd= | 0.02653
|  |  |  | @ Cl=0.6, Cd= | 0.027326
alpha (deg) | Cl | Cd | Cm | Cl/Cd
-14.5 | -0.3674 | 0.15051 | -0.042 | -2.441
-14 | -0.3835 | 0.14629 | -0.046 | -2.6215
-13.5 | -0.3521 | 0.13829 | -0.0449 | -2.5461
-12.5 | -0.3369 | 0.1268 | -0.0461 | -2.6569
-12 | -0.3546 | 0.12023 | -0.0483 | -2.9493
-11.5 | -0.6126 | 0.07311 | -0.0766 | -8.3792
-11 | -0.6608 | 0.06752 | -0.071 | -9.7867
-10.5 | -0.7413 | 0.06438 | -0.0608 | -11.5144
-10 | -0.8077 | 0.05881 | -0.0525 | -13.7341
-9.5 | -0.8524 | 0.05165 | -0.0461 | -16.5034
-9 | -0.841 | 0.04532 | -0.0449 | -18.5569
-8.5 | -0.7789 | 0.04078 | -0.0496 | -19.1
-8 | -0.7171 | 0.03686 | -0.0534 | -19.4547
-7.5 | -0.6532 | 0.03372 | -0.0565 | -19.3713
-7 | -0.5866 | 0.03147 | -0.0595 | -18.64
-6.5 | -0.5095 | 0.02942 | -0.0641 | -17.3182
-6 | -0.4536 | 0.02777 | -0.065 | -16.3342
-5.5 | -0.4018 | 0.02577 | -0.066 | -15.5918
-5 | -0.351 | 0.02397 | -0.0672 | -14.6433
-4.5 | -0.2906 | 0.02493 | -0.067 | -11.6566
-4 | -0.2109 | 0.0257 | -0.0697 | -8.2062
-3.5 | -0.1624 | 0.02674 | -0.0666 | -6.0733
-3 | -0.1164 | 0.02789 | -0.0623 | -4.1735
-2 | 0.0046 | 0.02776 | -0.0631 | 0.16571
-1.5 | 0.0783 | 0.02717 | -0.0655 | 2.8819
-1 | 0.128 | 0.02706 | -0.0645 | 4.7302
-0.5 | 0.1772 | 0.02703 | -0.0633 | 6.5557
0 | 0.2291 | 0.02693 | -0.0624 | 8.5072
0.5 | 0.3014 | 0.02617 | -0.0638 | 11.517
1 | 0.3435 | 0.02636 | -0.0616 | 13.0311
1.5 | 0.3807 | 0.02663 | -0.0581 | 14.2959
2.5 | 0.4814 | 0.02611 | -0.0542 | 18.4374
3 | 0.503 | 0.02675 | -0.0487 | 18.8037
3.5 | 0.5318 | 0.02745 | -0.0449 | 19.3734
4.5 | 0.7517 | 0.02705 | -0.0649 | 27.7893
5 | 0.7765 | 0.02852 | -0.0633 | 27.2265
6.5 | 0.9514 | 0.02903 | -0.0667 | 32.773
7 | 1.0045 | 0.02958 | -0.067 | 33.9588
7.5 | 1.0748 | 0.02833 | -0.0679 | 37.9386
8 | 1.1421 | 0.02658 | -0.068 | 42.9684
8.5 | 1.1917 | 0.02607 | -0.0663 | 45.7115
9 | 1.2356 | 0.02557 | -0.0638 | 48.3223
9.5 | 1.2546 | 0.02576 | -0.0579 | 48.7034
10 | 1.2542 | 0.02674 | -0.05 | 46.9035
10.5 | 1.2351 | 0.02939 | -0.0418 | 42.0245
11 | 1.1954 | 0.03502 | -0.0346 | 34.1348
11.5 | 1.1615 | 0.04205 | -0.0301 | 27.6219
12 | 1.1542 | 0.04767 | -0.0275 | 24.2123
12.5 | 1.1717 | 0.05143 | -0.0256 | 22.7824
13 | 1.2056 | 0.05433 | -0.0241 | 22.1903
13.5 | 1.2509 | 0.05699 | -0.0231 | 21.9495
14 | 1.2868 | 0.06047 | -0.0224 | 21.28
14.5 | 1.3204 | 0.06504 | -0.0217 | 20.3014
15 | 1.3437 | 0.06992 | -0.0212 | 19.2177
15.5 | 1.3535 | 0.07663 | -0.0209 | 17.6628
16 | 1.3254 | 0.08564 | -0.0213 | 15.4764
16.5 | 1.2865 | 0.09666 | -0.0237 | 13.3095
17 | 1.2353 | 0.11045 | -0.0291 | 11.1842
17.5 | 1.1733 | 0.12794 | -0.0383 | 9.1707
19 | 0.9223 | 0.23235 | -0.1042 | 3.9694
19.5 | 0.9671 | 0.24082 | -0.1026 | 4.0159
20 | 0.9503 | 0.24583 | -0.113 | 3.8657

## 11. Re 100k Mach 0.10 (1)
BIGFOIL.COM POLAR EXPORT
NACA63(420)-517
NACA63(420)-517 |  |  |  | Cl Max: | 1.576 | at alpha= | 11.5 | deg
JavaFoil+Calcfoil stall+Eppler ext transition |  |  |  | L/D Max: | 57.022 | at alpha= | 6 | deg
Re: | 100000 |  |  | Cd Min: | 0.0146 | at alpha= | -2.5 | deg
Mach: | 0.1 |  |  | Cl=0 at alpha= | -4.125 | deg
|  |  |  | @ Cl=0.1, Cd= | 0.015328
|  |  |  | @ Cl=0.4, Cd= | 0.015138
|  |  |  | @ Cl=0.6, Cd= | 0.015522
alpha (deg) | Cl | Cd | Cm | Cl/Cd
-20 | -0.917 | 0.22774 | -0.027 | -4.027
-19.5 | -0.927 | 0.21165 | -0.028 | -4.381
-19 | -0.935 | 0.20651 | -0.028 | -4.529
-18.5 | -0.941 | 0.18975 | -0.029 | -4.957
-18 | -0.943 | 0.18606 | -0.029 | -5.07
-17.5 | -0.943 | 0.17319 | -0.03 | -5.446
-17 | -0.94 | 0.16445 | -0.03 | -5.715
-16.5 | -0.934 | 0.15469 | -0.031 | -6.035
-16 | -0.924 | 0.14592 | -0.031 | -6.331
-15.5 | -0.911 | 0.13996 | -0.032 | -6.508
-15 | -0.89 | 0.13096 | -0.033 | -6.796
-14.5 | -0.866 | 0.12234 | -0.033 | -7.081
-14 | -0.84 | 0.11563 | -0.034 | -7.269
-13.5 | -0.812 | 0.10833 | -0.034 | -7.496
-13 | -0.782 | 0.10165 | -0.034 | -7.688
-12.5 | -0.749 | 0.0955 | -0.035 | -7.843
-12 | -0.715 | 0.08986 | -0.037 | -7.955
-11.5 | -0.678 | 0.08463 | -0.037 | -8.015
-11 | -0.64 | 0.07907 | -0.039 | -8.098
-10.5 | -0.6 | 0.07421 | -0.039 | -8.09
-10 | -0.559 | 0.06978 | -0.04 | -8.011
-9.5 | -0.516 | 0.06594 | -0.041 | -7.827
-9 | -0.472 | 0.06207 | -0.042 | -7.604
-8.5 | -0.427 | 0.05812 | -0.044 | -7.348
-8 | -0.382 | 0.05435 | -0.047 | -7.025
-7.5 | -0.391 | 0.02161 | -0.083 | -18.108
-7 | -0.337 | 0.02045 | -0.085 | -16.475
-6.5 | -0.28 | 0.01955 | -0.086 | -14.345
-6 | -0.223 | 0.01878 | -0.087 | -11.866
-5.5 | -0.164 | 0.01756 | -0.089 | -9.36
-5 | -0.105 | 0.0169 | -0.09 | -6.219
-4.5 | -0.045 | 0.0154 | -0.09 | -2.907
-4 | 0.015 | 0.01568 | -0.091 | 0.964
-3.5 | 0.076 | 0.0154 | -0.092 | 4.904
-3 | 0.136 | 0.01522 | -0.094 | 8.961
-2.5 | 0.198 | 0.0146 | -0.095 | 13.53
-2 | 0.259 | 0.01502 | -0.096 | 17.233
-1.5 | 0.32 | 0.01501 | -0.097 | 21.345
-1 | 0.382 | 0.0151 | -0.098 | 25.302
-0.5 | 0.444 | 0.01523 | -0.099 | 29.14
0 | 0.515 | 0.01516 | -0.1 | 34
0.5 | 0.578 | 0.01539 | -0.101 | 37.539
1 | 0.633 | 0.01572 | -0.101 | 40.251
1.5 | 0.692 | 0.01602 | -0.101 | 43.21
2 | 0.752 | 0.01637 | -0.102 | 45.92
2.5 | 0.81 | 0.01675 | -0.103 | 48.372
3 | 0.869 | 0.01719 | -0.103 | 50.532
3.5 | 0.927 | 0.0177 | -0.104 | 52.386
4 | 0.985 | 0.01825 | -0.104 | 53.95
4.5 | 1.04 | 0.01886 | -0.105 | 55.173
5 | 1.095 | 0.01949 | -0.106 | 56.196
5.5 | 1.149 | 0.02022 | -0.106 | 56.83
6 | 1.2 | 0.02105 | -0.106 | 57.022
6.5 | 1.249 | 0.02195 | -0.107 | 56.901
7 | 1.295 | 0.02295 | -0.107 | 56.438
7.5 | 1.346 | 0.02872 | -0.108 | 46.875
8 | 1.388 | 0.03055 | -0.109 | 45.436
8.5 | 1.427 | 0.03228 | -0.109 | 44.208
9 | 1.463 | 0.03389 | -0.109 | 43.171
9.5 | 1.495 | 0.0358 | -0.109 | 41.774
10 | 1.524 | 0.03798 | -0.11 | 40.131
10.5 | 1.548 | 0.04031 | -0.11 | 38.393
11 | 1.566 | 0.04311 | -0.11 | 36.329
11.5 | 1.576 | 0.04715 | -0.109 | 33.419
12 | 1.383 | 0.09082 | -0.064 | 15.225
12.5 | 1.392 | 0.09713 | -0.061 | 14.335
13 | 1.396 | 0.10442 | -0.054 | 13.365
13.5 | 1.401 | 0.11176 | -0.054 | 12.537
14 | 1.403 | 0.1184 | -0.053 | 11.848
14.5 | 1.399 | 0.12757 | -0.046 | 10.964
15 | 1.394 | 0.13512 | -0.044 | 10.316
15.5 | 1.387 | 0.14115 | -0.048 | 9.828
16 | 1.376 | 0.15327 | -0.045 | 8.978
16.5 | 1.363 | 0.16273 | -0.046 | 8.375

## 12. Re 100k Mach 0.10 (2)
BIGFOIL.COM POLAR EXPORT
NACA63(420)-517
NACA63(420)-517 |  |  |  | Cl Max: | 1.3386 | at alpha= | 15.5 | deg
XFOIL ncrit=9 |  |  |  | L/D Max: | 47.7188 | at alpha= | 9.5 | deg
Re: | 100000 |  |  | Cd Min: | 0.24696 | at alpha= | 20 | deg
Mach: | 0.1 |  |  | Cl=0 at alpha= | -1.9874 | deg
|  |  |  | @ Cl=0.1, Cd= | 0.027175
|  |  |  | @ Cl=0.4, Cd= | 0.026947
|  |  |  | @ Cl=0.6, Cd= | 0.027422
alpha (deg) | Cl | Cd | Cm | Cl/Cd
-14.5 | -0.365 | 0.15105 | -0.0421 | -2.4164
-14 | -0.3833 | 0.14702 | -0.0464 | -2.6071
-13.5 | -0.3494 | 0.13885 | -0.045 | -2.5164
-13 | -0.3938 | 0.13409 | -0.0511 | -2.9368
-12.5 | -0.3342 | 0.12737 | -0.0462 | -2.6239
-12 | -0.3519 | 0.12088 | -0.0484 | -2.9112
-11.5 | -0.5986 | 0.07471 | -0.077 | -8.0123
-11 | -0.6369 | 0.06862 | -0.0723 | -9.2816
-10.5 | -0.7166 | 0.06501 | -0.0632 | -11.0229
-10 | -0.7899 | 0.06038 | -0.0542 | -13.0821
-9.5 | -0.8393 | 0.05365 | -0.0475 | -15.644
-9 | -0.8389 | 0.04652 | -0.0461 | -18.0331
-8.5 | -0.7785 | 0.04166 | -0.0508 | -18.687
-8 | -0.7181 | 0.0375 | -0.0545 | -19.1493
-7.5 | -0.6551 | 0.03426 | -0.0575 | -19.1214
-7 | -0.5896 | 0.03184 | -0.0602 | -18.5176
-6.5 | -0.5188 | 0.02978 | -0.0636 | -17.4211
-6 | -0.4532 | 0.028 | -0.066 | -16.1857
-5.5 | -0.4013 | 0.02611 | -0.0668 | -15.3696
-5 | -0.3527 | 0.02401 | -0.0678 | -14.6897
-4.5 | -0.2929 | 0.02495 | -0.0676 | -11.7395
-4 | -0.2275 | 0.02587 | -0.0677 | -8.794
-3.5 | -0.1606 | 0.02685 | -0.0672 | -5.9814
-3 | -0.1145 | 0.02798 | -0.063 | -4.0922
-2.5 | -0.061 | 0.02812 | -0.062 | -2.1693
-2 | -0.0021 | 0.02798 | -0.0623 | -0.075054
-1.5 | 0.0812 | 0.02722 | -0.066 | 2.9831
-1 | 0.1308 | 0.0271 | -0.065 | 4.8266
-0.5 | 0.1791 | 0.02709 | -0.0637 | 6.6113
0 | 0.2285 | 0.02706 | -0.0624 | 8.4442
0.5 | 0.2938 | 0.02657 | -0.0628 | 11.0576
1 | 0.3462 | 0.0264 | -0.0617 | 13.1136
1.5 | 0.3851 | 0.02667 | -0.0588 | 14.4394
2 | 0.4141 | 0.02721 | -0.0541 | 15.2187
3 | 0.5084 | 0.02681 | -0.0492 | 18.9631
3.5 | 0.5348 | 0.02753 | -0.045 | 19.4261
4.5 | 0.7517 | 0.02717 | -0.0642 | 27.6665
5 | 0.7824 | 0.02865 | -0.0636 | 27.3089
5.5 | 0.7892 | 0.03072 | -0.0592 | 25.6901
6.5 | 0.885 | 0.03299 | -0.0599 | 26.8263
7 | 1.0135 | 0.02957 | -0.0672 | 34.2746
7.5 | 1.057 | 0.02977 | -0.0654 | 35.5055
8 | 1.154 | 0.02641 | -0.0683 | 43.6956
8.5 | 1.1918 | 0.02637 | -0.0652 | 45.1953
9 | 1.2315 | 0.02599 | -0.0619 | 47.3836
9.5 | 1.2488 | 0.02617 | -0.0557 | 47.7188
10 | 1.2482 | 0.02728 | -0.048 | 45.7551
10.5 | 1.2259 | 0.03034 | -0.04 | 40.4054
11 | 1.1848 | 0.03641 | -0.0332 | 32.5405
11.5 | 1.1547 | 0.04339 | -0.0293 | 26.6121
12 | 1.1499 | 0.04888 | -0.0269 | 23.525
12.5 | 1.1704 | 0.05248 | -0.0249 | 22.3018
13 | 1.2046 | 0.05545 | -0.0234 | 21.7241
13.5 | 1.2495 | 0.05825 | -0.0223 | 21.4506
14 | 1.3056 | 0.06128 | -0.0219 | 21.3055
14.5 | 1.3134 | 0.06693 | -0.0209 | 19.6235
15 | 1.3319 | 0.07225 | -0.0204 | 18.4346
15.5 | 1.3386 | 0.07933 | -0.0204 | 16.8738
16 | 1.3054 | 0.089 | -0.0215 | 14.6674
16.5 | 1.263 | 0.10082 | -0.0249 | 12.5273
17 | 1.2105 | 0.11544 | -0.0314 | 10.486
17.5 | 1.1518 | 0.13336 | -0.0413 | 8.6368
18.5 | 0.9343 | 0.22669 | -0.0965 | 4.1215
19 | 0.9244 | 0.23342 | -0.1051 | 3.9602
19.5 | 0.9691 | 0.24209 | -0.1036 | 4.0031
20 | 0.9529 | 0.24696 | -0.114 | 3.8585

## 13. Re 100k Mach 0.25 (1)
BIGFOIL.COM POLAR EXPORT
NACA63(420)-517
NACA63(420)-517 |  |  |  | Cl Max: | 1.546 | at alpha= | 11 | deg
JavaFoil+Calcfoil stall+Eppler ext transition |  |  |  | L/D Max: | 55.671 | at alpha= | 5.5 | deg
Re: | 100000 |  |  | Cd Min: | 0.01535 | at alpha= | -2 | deg
Mach: | 0.25 |  |  | Cl=0 at alpha= | -4.123 | deg
|  |  |  | @ Cl=0.1, Cd= | 0.01572
|  |  |  | @ Cl=0.4, Cd= | 0.015458
|  |  |  | @ Cl=0.6, Cd= | 0.015862
alpha (deg) | Cl | Cd | Cm | Cl/Cd
-20 | -0.641 | 0.2932 | -0.027 | -2.184
-19.5 | -0.683 | 0.27089 | -0.028 | -2.522
-19 | -0.722 | 0.24574 | -0.028 | -2.937
-18.5 | -0.756 | 0.2256 | -0.029 | -3.351
-18 | -0.786 | 0.21557 | -0.029 | -3.646
-17.5 | -0.811 | 0.20083 | -0.03 | -4.037
-17 | -0.831 | 0.18579 | -0.03 | -4.47
-16.5 | -0.845 | 0.17254 | -0.031 | -4.896
-16 | -0.854 | 0.16068 | -0.032 | -5.313
-15.5 | -0.857 | 0.1483 | -0.032 | -5.778
-15 | -0.848 | 0.1422 | -0.033 | -5.962
-14.5 | -0.835 | 0.13085 | -0.033 | -6.378
-14 | -0.817 | 0.12433 | -0.034 | -6.575
-13.5 | -0.797 | 0.11387 | -0.035 | -6.996
-13 | -0.772 | 0.107 | -0.035 | -7.219
-12.5 | -0.745 | 0.09949 | -0.036 | -7.489
-12 | -0.715 | 0.09329 | -0.037 | -7.663
-11.5 | -0.682 | 0.08733 | -0.038 | -7.805
-11 | -0.646 | 0.08209 | -0.039 | -7.866
-10.5 | -0.608 | 0.07659 | -0.04 | -7.933
-10 | -0.567 | 0.07174 | -0.041 | -7.908
-9.5 | -0.525 | 0.0674 | -0.042 | -7.792
-9 | -0.481 | 0.06302 | -0.043 | -7.639
-8.5 | -0.436 | 0.05938 | -0.044 | -7.342
-8 | -0.39 | 0.05564 | -0.046 | -7.003
-7.5 | -0.343 | 0.05164 | -0.05 | -6.643
-7 | -0.344 | 0.02132 | -0.087 | -16.128
-6.5 | -0.287 | 0.02024 | -0.088 | -14.159
-6 | -0.228 | 0.01939 | -0.089 | -11.756
-5.5 | -0.168 | 0.01803 | -0.091 | -9.329
-5 | -0.108 | 0.01731 | -0.092 | -6.218
-4.5 | -0.046 | 0.0158 | -0.092 | -2.9
-4 | 0.015 | 0.01611 | -0.093 | 0.961
-3.5 | 0.077 | 0.0158 | -0.095 | 4.896
-3 | 0.14 | 0.01558 | -0.096 | 8.971
-2.5 | 0.202 | 0.01542 | -0.097 | 13.132
-2 | 0.265 | 0.01535 | -0.098 | 17.287
-1.5 | 0.328 | 0.01537 | -0.099 | 21.362
-1 | 0.392 | 0.01544 | -0.101 | 25.357
-0.5 | 0.455 | 0.01558 | -0.102 | 29.209
0 | 0.53 | 0.01548 | -0.103 | 34.205
0.5 | 0.587 | 0.0158 | -0.103 | 37.121
1 | 0.648 | 0.01609 | -0.103 | 40.291
1.5 | 0.709 | 0.01643 | -0.104 | 43.153
2 | 0.77 | 0.01682 | -0.104 | 45.768
2.5 | 0.83 | 0.01723 | -0.105 | 48.171
3 | 0.89 | 0.01773 | -0.106 | 50.231
3.5 | 0.95 | 0.01828 | -0.106 | 51.985
4 | 1.009 | 0.01887 | -0.107 | 53.448
4.5 | 1.066 | 0.01957 | -0.108 | 54.465
5 | 1.121 | 0.0203 | -0.108 | 55.225
5.5 | 1.175 | 0.02111 | -0.108 | 55.671
6 | 1.227 | 0.02205 | -0.109 | 55.638
6.5 | 1.275 | 0.02307 | -0.109 | 55.268
7 | 1.32 | 0.02424 | -0.11 | 54.479
7.5 | 1.371 | 0.03075 | -0.111 | 44.568
8 | 1.411 | 0.0325 | -0.111 | 43.408
8.5 | 1.446 | 0.03451 | -0.111 | 41.912
9 | 1.478 | 0.03637 | -0.111 | 40.652
9.5 | 1.505 | 0.03872 | -0.112 | 38.862
10 | 1.525 | 0.04123 | -0.112 | 36.99
10.5 | 1.537 | 0.04433 | -0.111 | 34.676
11 | 1.546 | 0.04803 | -0.111 | 32.187
11.5 | 1.352 | 0.08914 | -0.067 | 15.169
12 | 1.346 | 0.09678 | -0.057 | 13.91
12.5 | 1.342 | 0.10485 | -0.051 | 12.796
13 | 1.335 | 0.1121 | -0.053 | 11.911
13.5 | 1.321 | 0.11998 | -0.049 | 11.008
14 | 1.302 | 0.12902 | -0.048 | 10.088
14.5 | 1.277 | 0.13715 | -0.047 | 9.311
15 | 1.247 | 0.14773 | -0.045 | 8.439
15.5 | 1.211 | 0.16318 | -0.042 | 7.42
16 | 1.171 | 0.16894 | -0.043 | 6.929

## 14. Re 100k Mach 0.25 (2)
BIGFOIL.COM POLAR EXPORT
NACA63(420)-517
NACA63(420)-517 |  |  |  | Cl Max: | 1.2728 | at alpha= | 14 | deg
XFOIL ncrit=9 |  |  |  | L/D Max: | 43.3036 | at alpha= | 9 | deg
Re: | 100000 |  |  | Cd Min: | 0.23933 | at alpha= | 19 | deg
Mach: | 0.25 |  |  | Cl=0 at alpha= | -2.0488 | deg
|  |  |  | @ Cl=0.1, Cd= | 0.028148
|  |  |  | @ Cl=0.4, Cd= | 0.02763
|  |  |  | @ Cl=0.6, Cd= | 0.031821
alpha (deg) | Cl | Cd | Cm | Cl/Cd
-14 | -0.2563 | 0.14032 | -0.0488 | -1.8265
-13.5 | -0.2362 | 0.13572 | -0.0469 | -1.7403
-13 | -0.2512 | 0.1319 | -0.047 | -1.9045
-12.5 | -0.2473 | 0.12871 | -0.0438 | -1.9214
-12 | -0.2816 | 0.12525 | -0.0425 | -2.2483
-11 | -0.5325 | 0.07774 | -0.0728 | -6.8498
-10.5 | -0.5886 | 0.07081 | -0.0697 | -8.3124
-10 | -0.6715 | 0.06535 | -0.0641 | -10.2754
-9.5 | -0.7553 | 0.06171 | -0.0549 | -12.2395
-9 | -0.7984 | 0.05464 | -0.0518 | -14.612
-8 | -0.7168 | 0.04132 | -0.0608 | -17.3475
-7.5 | -0.6589 | 0.03724 | -0.0636 | -17.6933
-7 | -0.5983 | 0.03392 | -0.0654 | -17.6386
-6.5 | -0.5354 | 0.0316 | -0.0668 | -16.943
-6 | -0.4708 | 0.02968 | -0.0683 | -15.8625
-5.5 | -0.3947 | 0.02756 | -0.0722 | -14.3215
-5 | -0.3534 | 0.02432 | -0.0726 | -14.5312
-4.5 | -0.2966 | 0.02517 | -0.0715 | -11.7839
-4 | -0.24 | 0.02621 | -0.0696 | -9.1568
-3.5 | -0.1837 | 0.02717 | -0.0675 | -6.7611
-3 | -0.1304 | 0.02859 | -0.0635 | -4.561
-2.5 | -0.0471 | 0.02849 | -0.066 | -1.6532
-2 | 0.0051 | 0.02839 | -0.065 | 0.17964
-1.5 | 0.0583 | 0.02824 | -0.0644 | 2.0644
-1 | 0.1126 | 0.02812 | -0.064 | 4.0043
-0.5 | 0.1961 | 0.02727 | -0.067 | 7.1911
0 | 0.2453 | 0.02725 | -0.0655 | 9.0018
0.5 | 0.2875 | 0.02753 | -0.0628 | 10.4432
1 | 0.3268 | 0.02789 | -0.0596 | 11.7175
2 | 0.4392 | 0.02749 | -0.0572 | 15.9767
2.5 | 0.4624 | 0.02821 | -0.0515 | 16.3914
3 | 0.4753 | 0.02937 | -0.045 | 16.1832
4 | 0.5398 | 0.03242 | -0.0413 | 16.6502
4.5 | 0.6976 | 0.03085 | -0.0563 | 22.6126
6.5 | 0.902 | 0.0341 | -0.0586 | 26.4516
7 | 0.9112 | 0.03733 | -0.0549 | 24.4093
7.5 | 1.0652 | 0.03145 | -0.062 | 33.8696
8 | 1.1333 | 0.02935 | -0.0608 | 38.6133
8.5 | 1.1823 | 0.02848 | -0.0579 | 41.5133
9 | 1.2138 | 0.02803 | -0.0527 | 43.3036
9.5 | 1.2273 | 0.02843 | -0.0461 | 43.1692
10 | 1.2097 | 0.03121 | -0.0386 | 38.76
10.5 | 1.1776 | 0.0363 | -0.0322 | 32.4408
11 | 1.1394 | 0.04374 | -0.0281 | 26.0494
11.5 | 1.1243 | 0.05028 | -0.0257 | 22.3608
12 | 1.1354 | 0.05482 | -0.0237 | 20.7114
12.5 | 1.1635 | 0.05827 | -0.0219 | 19.9674
13 | 1.2003 | 0.0616 | -0.0203 | 19.4854
13.5 | 1.2357 | 0.06577 | -0.0191 | 18.7882
14 | 1.2728 | 0.07043 | -0.0183 | 18.0718
14.5 | 1.2552 | 0.0789 | -0.0188 | 15.9087
15 | 1.2292 | 0.08901 | -0.0209 | 13.8097
15.5 | 1.1897 | 0.10156 | -0.0255 | 11.7143
16 | 1.1271 | 0.11914 | -0.0348 | 9.4603
16.5 | 1.0388 | 0.14545 | -0.0515 | 7.142
18 | 0.9075 | 0.22476 | -0.1011 | 4.0376
18.5 | 0.9432 | 0.2328 | -0.1017 | 4.0515
19 | 0.9376 | 0.23933 | -0.1102 | 3.9176

## 15. Re 100k Mach 0.50 (1)
BIGFOIL.COM POLAR EXPORT
NACA63(420)-517
NACA63(420)-517 |  |  |  | Cl Max: | 1.432 | at alpha= | 7.5 | deg
JavaFoil+Calcfoil stall+Eppler ext transition |  |  |  | L/D Max: | 50.369 | at alpha= | 4.5 | deg
Re: | 100000 |  |  | Cd Min: | 0.01696 | at alpha= | -1.5 | deg
Mach: | 0.5 |  |  | Cl=0 at alpha= | -4.125 | deg
|  |  |  | @ Cl=0.1, Cd= | 0.017655
|  |  |  | @ Cl=0.4, Cd= | 0.017008
|  |  |  | @ Cl=0.6, Cd= | 0.017202
alpha (deg) | Cl | Cd | Cm | Cl/Cd
-20 | -0.905 | 0.36666 | -0.043 | -2.468
-19.5 | -0.877 | 0.35631 | -0.043 | -2.462
-19 | -0.847 | 0.33164 | -0.041 | -2.552
-18.5 | -0.817 | 0.32598 | -0.04 | -2.507
-18 | -0.789 | 0.32014 | -0.041 | -2.465
-17.5 | -0.761 | 0.3061 | -0.041 | -2.487
-17 | -0.733 | 0.30331 | -0.041 | -2.418
-16.5 | -0.705 | 0.27886 | -0.042 | -2.529
-16 | -0.677 | 0.27272 | -0.042 | -2.484
-15.5 | -0.649 | 0.25822 | -0.043 | -2.514
-15 | -0.621 | 0.25213 | -0.043 | -2.464
-14.5 | -0.593 | 0.25369 | -0.044 | -2.337
-14 | -0.563 | 0.23233 | -0.04 | -2.423
-13.5 | -0.535 | 0.22728 | -0.04 | -2.352
-13 | -0.506 | 0.22879 | -0.041 | -2.213
-12.5 | -0.478 | 0.21586 | -0.041 | -2.214
-12 | -0.45 | 0.21263 | -0.042 | -2.115
-11.5 | -0.421 | 0.1962 | -0.039 | -2.144
-11 | -0.392 | 0.15915 | -0.04 | -2.466
-10.5 | -0.364 | 0.11015 | -0.039 | -3.303
-10 | -0.518 | 0.09252 | -0.04 | -5.599
-9.5 | -0.52 | 0.08165 | -0.042 | -6.366
-9 | -0.496 | 0.07281 | -0.044 | -6.818
-8.5 | -0.461 | 0.0664 | -0.046 | -6.946
-8 | -0.419 | 0.06149 | -0.048 | -6.811
-7.5 | -0.371 | 0.0571 | -0.049 | -6.507
-7 | -0.321 | 0.05314 | -0.051 | -6.039
-6.5 | -0.311 | 0.02404 | -0.096 | -12.932
-6 | -0.249 | 0.02249 | -0.098 | -11.084
-5.5 | -0.185 | 0.02142 | -0.1 | -8.619
-5 | -0.118 | 0.02043 | -0.101 | -5.797
-4.5 | -0.051 | 0.01887 | -0.103 | -2.706
-4 | 0.017 | 0.01751 | -0.102 | 0.972
-3.5 | 0.085 | 0.01774 | -0.103 | 4.806
-3 | 0.154 | 0.01735 | -0.104 | 8.889
-2.5 | 0.224 | 0.0171 | -0.106 | 13.079
-2 | 0.293 | 0.01697 | -0.107 | 17.284
-1.5 | 0.363 | 0.01696 | -0.108 | 21.414
-1 | 0.433 | 0.01705 | -0.109 | 25.417
-0.5 | 0.503 | 0.01719 | -0.11 | 29.286
0 | 0.58 | 0.01709 | -0.111 | 33.915
0.5 | 0.648 | 0.01747 | -0.112 | 37.107
1 | 0.716 | 0.01791 | -0.113 | 40.008
1.5 | 0.784 | 0.01839 | -0.114 | 42.636
2 | 0.851 | 0.01897 | -0.115 | 44.874
2.5 | 0.918 | 0.01963 | -0.116 | 46.766
3 | 0.984 | 0.02039 | -0.116 | 48.276
3.5 | 1.049 | 0.02123 | -0.117 | 49.411
4 | 1.112 | 0.02218 | -0.117 | 50.133
4.5 | 1.172 | 0.02326 | -0.118 | 50.369
5 | 1.229 | 0.02452 | -0.118 | 50.114
5.5 | 1.282 | 0.02595 | -0.119 | 49.406
6 | 1.33 | 0.02763 | -0.119 | 48.124
6.5 | 1.383 | 0.0351 | -0.12 | 39.395
7 | 1.414 | 0.03813 | -0.121 | 37.082
7.5 | 1.432 | 0.04116 | -0.121 | 34.801
8 | 1.429 | 0.04471 | -0.121 | 31.958
8.5 | 1.387 | 0.04959 | -0.12 | 27.971
9 | 1.083 | 0.08007 | -0.043 | 13.522
9.5 | 0.767 | 0.13319 | -0.044 | 5.762
10 | 0.795 | 0.14252 | -0.048 | 5.58
10.5 | 0.824 | 0.1667 | -0.055 | 4.941
11 | 0.851 | 0.16865 | -0.055 | 5.046
11.5 | 0.878 | 0.17221 | -0.056 | 5.101
12 | 0.906 | 0.18991 | -0.059 | 4.771
12.5 | 0.935 | 0.24407 | -0.065 | 3.832

## 16. Re 100k Mach 0.50 (2)
BIGFOIL.COM POLAR EXPORT
NACA63(420)-517
NACA63(420)-517 |  |  |  | Cl Max: | 1.0756 | at alpha= | 20 | deg
XFOIL ncrit=9 |  |  |  | L/D Max: | 17.4924 | at alpha= | 10 | deg
Re: | 100000 |  |  | Cd Min: | 0.29073 | at alpha= | 20 | deg
Mach: | 0.5 |  |  | Cl=0 at alpha= | -1.5713 | deg
|  |  |  | @ Cl=0.1, Cd= | 0.032557
|  |  |  | @ Cl=0.4, Cd= | 0.046705
|  |  |  | @ Cl=0.6, Cd= | 0.059817
alpha (deg) | Cl | Cd | Cm | Cl/Cd
-12 | -0.2959 | 0.13729 | -0.0505 | -2.1553
-11.5 | -0.2915 | 0.133 | -0.0472 | -2.1917
-11 | -0.3173 | 0.12961 | -0.0442 | -2.4481
-10 | -0.4059 | 0.10763 | -0.0493 | -3.7713
-9.5 | -0.4208 | 0.10248 | -0.0461 | -4.1062
-9 | -0.4304 | 0.09112 | -0.0539 | -4.7234
-8.5 | -0.4745 | 0.07203 | -0.0724 | -6.5875
-8 | -0.5273 | 0.05869 | -0.0855 | -8.9845
-7.5 | -0.5631 | 0.05168 | -0.0882 | -10.8959
-7 | -0.565 | 0.0456 | -0.0888 | -12.3904
-6.5 | -0.5424 | 0.04059 | -0.088 | -13.3629
-6 | -0.4988 | 0.03677 | -0.0868 | -13.5654
-5.5 | -0.4424 | 0.03407 | -0.0854 | -12.985
-5 | -0.3873 | 0.0319 | -0.0832 | -12.1411
-4.5 | -0.3418 | 0.02984 | -0.0807 | -11.4544
-4 | -0.3005 | 0.02739 | -0.0791 | -10.9712
-3.5 | -0.2385 | 0.02896 | -0.075 | -8.2355
-3 | -0.1779 | 0.03029 | -0.071 | -5.8732
-2.5 | -0.0925 | 0.03209 | -0.0671 | -2.8825
-1.5 | 0.0071 | 0.03231 | -0.061 | 0.21975
-1 | 0.0551 | 0.03235 | -0.0592 | 1.7032
-0.5 | 0.1028 | 0.03257 | -0.0575 | 3.1563
0 | 0.1452 | 0.0332 | -0.0554 | 4.3735
1 | 0.2194 | 0.03551 | -0.0501 | 6.1785
1.5 | 0.3038 | 0.03461 | -0.0504 | 8.7778
2 | 0.319 | 0.03694 | -0.0457 | 8.6356
3 | 0.3411 | 0.04217 | -0.0363 | 8.0887
3.5 | 0.3478 | 0.04491 | -0.0313 | 7.7444
4.5 | 0.4333 | 0.04785 | -0.0283 | 9.0554
5 | 0.4802 | 0.05144 | -0.0334 | 9.3351
6 | 0.5735 | 0.05824 | -0.0396 | 9.8472
6.5 | 0.6234 | 0.06121 | -0.0413 | 10.1846
7 | 0.6764 | 0.06373 | -0.0421 | 10.6135
7.5 | 0.696 | 0.0684 | -0.0423 | 10.1754
8 | 0.7385 | 0.07114 | -0.0419 | 10.3809
8.5 | 0.8286 | 0.06887 | -0.0395 | 12.0314
9 | 0.8827 | 0.06825 | -0.0365 | 12.9333
10 | 1.0373 | 0.0593 | -0.0258 | 17.4924
10.5 | 1.0534 | 0.06275 | -0.0227 | 16.7873
11 | 1.0532 | 0.06938 | -0.0218 | 15.1802
11.5 | 1.0617 | 0.07601 | -0.0214 | 13.9679
12 | 1.0653 | 0.08384 | -0.0222 | 12.7063
12.5 | 1.0585 | 0.09347 | -0.0247 | 11.3245
13 | 1.0134 | 0.10926 | -0.0332 | 9.2751
13.5 | 0.9556 | 0.12935 | -0.0459 | 7.3877
14 | 0.9469 | 0.14202 | -0.0529 | 6.6674
14.5 | 0.911 | 0.16338 | -0.0669 | 5.576
15 | 0.9034 | 0.17894 | -0.0767 | 5.0486
15.5 | 0.9079 | 0.19184 | -0.0847 | 4.7326
16 | 0.9184 | 0.20379 | -0.0918 | 4.5066
16.5 | 0.9344 | 0.21472 | -0.098 | 4.3517
17 | 0.9307 | 0.23316 | -0.1109 | 3.9917
17.5 | 0.9632 | 0.24253 | -0.1137 | 3.9715
18 | 0.973 | 0.25102 | -0.1213 | 3.8762
18.5 | 0.9954 | 0.25934 | -0.1264 | 3.8382
19 | 1.0247 | 0.27034 | -0.13 | 3.7904
19.5 | 1.0365 | 0.2764 | -0.1375 | 3.75
20 | 1.0756 | 0.29073 | -0.139 | 3.6997

## 17. Re 250k Mach 0.00 (1)
BIGFOIL.COM POLAR EXPORT
NACA63(420)-517
NACA63(420)-517 |  |  |  | Cl Max: | 1.636 | at alpha= | 13 | deg
JavaFoil+Calcfoil stall+Eppler ext transition |  |  |  | L/D Max: | 84.633 | at alpha= | 6.5 | deg
Re: | 250000 |  |  | Cd Min: | 0.01013 | at alpha= | -2.5 | deg
Mach: | 0 |  |  | Cl=0 at alpha= | -4.123 | deg
|  |  |  | @ Cl=0.1, Cd= | 0.010495
|  |  |  | @ Cl=0.4, Cd= | 0.010689
|  |  |  | @ Cl=0.6, Cd= | 0.0111
alpha (deg) | Cl | Cd | Cm | Cl/Cd
-20 | -0.949 | 0.19347 | -0.029 | -4.903
-19.5 | -0.955 | 0.18518 | -0.029 | -5.159
-19 | -0.96 | 0.1726 | -0.03 | -5.563
-18.5 | -0.962 | 0.16337 | -0.03 | -5.89
-18 | -0.962 | 0.15814 | -0.03 | -6.083
-17.5 | -0.959 | 0.14996 | -0.032 | -6.398
-17 | -0.953 | 0.14221 | -0.032 | -6.704
-16.5 | -0.945 | 0.13337 | -0.033 | -7.084
-16 | -0.932 | 0.12712 | -0.033 | -7.334
-15.5 | -0.918 | 0.12117 | -0.034 | -7.576
-15 | -0.895 | 0.11409 | -0.033 | -7.844
-14.5 | -0.871 | 0.10723 | -0.035 | -8.119
-14 | -0.844 | 0.10109 | -0.036 | -8.35
-13.5 | -0.815 | 0.09562 | -0.036 | -8.519
-13 | -0.783 | 0.09088 | -0.037 | -8.621
-12.5 | -0.75 | 0.0858 | -0.038 | -8.745
-12 | -0.716 | 0.08018 | -0.039 | -8.927
-11.5 | -0.679 | 0.07529 | -0.041 | -9.024
-11 | -0.644 | 0.06934 | -0.045 | -9.283
-10.5 | -0.672 | 0.03166 | -0.072 | -21.229
-10 | -0.646 | 0.02353 | -0.077 | -27.444
-9.5 | -0.602 | 0.02099 | -0.079 | -28.692
-9 | -0.553 | 0.01953 | -0.08 | -28.326
-8.5 | -0.502 | 0.01827 | -0.082 | -27.48
-8 | -0.449 | 0.01732 | -0.083 | -25.921
-7.5 | -0.394 | 0.01641 | -0.084 | -24.031
-7 | -0.339 | 0.01562 | -0.085 | -21.679
-6.5 | -0.282 | 0.01491 | -0.087 | -18.884
-6 | -0.224 | 0.01435 | -0.088 | -15.577
-5.5 | -0.165 | 0.01328 | -0.089 | -12.412
-5 | -0.105 | 0.0128 | -0.09 | -8.233
-4.5 | -0.046 | 0.01026 | -0.092 | -4.437
-4 | 0.015 | 0.01057 | -0.093 | 1.452
-3.5 | 0.077 | 0.01051 | -0.094 | 7.28
-3 | 0.138 | 0.01047 | -0.095 | 13.171
-2.5 | 0.199 | 0.01013 | -0.096 | 19.686
-2 | 0.261 | 0.01044 | -0.097 | 24.999
-1.5 | 0.322 | 0.01053 | -0.098 | 30.617
-1 | 0.384 | 0.01065 | -0.099 | 36.062
-0.5 | 0.446 | 0.0108 | -0.1 | 41.264
0 | 0.513 | 0.0109 | -0.101 | 47.051
0.5 | 0.575 | 0.01108 | -0.102 | 51.882
1 | 0.637 | 0.01113 | -0.102 | 57.166
1.5 | 0.698 | 0.01139 | -0.103 | 61.319
2 | 0.76 | 0.01159 | -0.104 | 65.554
2.5 | 0.821 | 0.01142 | -0.105 | 71.899
3 | 0.882 | 0.01169 | -0.106 | 75.482
3.5 | 0.944 | 0.01204 | -0.107 | 78.367
4 | 1.004 | 0.01234 | -0.107 | 81.372
4.5 | 1.063 | 0.01272 | -0.108 | 83.6
5 | 1.11 | 0.01376 | -0.108 | 80.688
5.5 | 1.164 | 0.01423 | -0.108 | 81.786
6 | 1.216 | 0.01472 | -0.109 | 82.614
6.5 | 1.266 | 0.01496 | -0.109 | 84.633
7 | 1.314 | 0.01555 | -0.11 | 84.522
7.5 | 1.352 | 0.02247 | -0.109 | 60.145
8 | 1.394 | 0.02419 | -0.11 | 57.605
8.5 | 1.434 | 0.02567 | -0.11 | 55.857
9 | 1.471 | 0.02706 | -0.11 | 54.371
9.5 | 1.505 | 0.02857 | -0.111 | 52.685
10 | 1.536 | 0.03017 | -0.111 | 50.909
10.5 | 1.563 | 0.03199 | -0.111 | 48.86
11 | 1.586 | 0.03403 | -0.111 | 46.611
11.5 | 1.605 | 0.03611 | -0.111 | 44.45
12 | 1.62 | 0.03868 | -0.112 | 41.879
12.5 | 1.63 | 0.04143 | -0.112 | 39.339
13 | 1.636 | 0.04431 | -0.111 | 36.923
13.5 | 1.636 | 0.04782 | -0.111 | 34.219
14 | 1.63 | 0.05184 | -0.111 | 31.447
14.5 | 1.44 | 0.10723 | -0.075 | 13.432
15 | 1.44 | 0.11216 | -0.075 | 12.834
15.5 | 1.433 | 0.11943 | -0.075 | 11.997
16 | 1.404 | 0.13329 | -0.056 | 10.534
16.5 | 1.393 | 0.14224 | -0.055 | 9.795
17 | 1.38 | 0.15004 | -0.052 | 9.195
17.5 | 1.367 | 0.15604 | -0.057 | 8.763
18 | 1.349 | 0.16735 | -0.052 | 8.058

## 18. Re 250k Mach 0.00 (2)
BIGFOIL.COM POLAR EXPORT
NACA63(420)-517
NACA63(420)-517 |  |  |  | Cl Max: | 1.376 | at alpha= | 19.5 | deg
XFOIL ncrit=9 |  |  |  | L/D Max: | 79.0381 | at alpha= | 8 | deg
Re: | 250000 |  |  | Cd Min: | 0.17046 | at alpha= | -17 | deg
Mach: | 0 |  |  | Cl=0 at alpha= | -3.6371 | deg
|  |  |  | @ Cl=0.1, Cd= | 0.012013
|  |  |  | @ Cl=0.4, Cd= | 0.011687
|  |  |  | @ Cl=0.6, Cd= | 0.012105
alpha (deg) | Cl | Cd | Cm | Cl/Cd
-17 | -0.4527 | 0.17046 | -0.0383 | -2.6558
-16.5 | -0.422 | 0.16528 | -0.037 | -2.5532
-16 | -0.403 | 0.16024 | -0.0381 | -2.515
-15.5 | -0.4154 | 0.14984 | -0.0443 | -2.7723
-15 | -0.3923 | 0.14563 | -0.044 | -2.6938
-14.5 | -0.6757 | 0.07459 | -0.0855 | -9.0589
-14 | -0.7293 | 0.06327 | -0.0905 | -11.5268
-13.5 | -0.781 | 0.05499 | -0.0914 | -14.2026
-13 | -0.8345 | 0.05011 | -0.0864 | -16.6534
-12.5 | -0.8965 | 0.04844 | -0.0739 | -18.5074
-12 | -0.8999 | 0.04243 | -0.0748 | -21.2091
-11.5 | -0.8434 | 0.03817 | -0.0795 | -22.0959
-11 | -0.7939 | 0.03472 | -0.0827 | -22.8658
-10.5 | -0.7415 | 0.03122 | -0.0856 | -23.7508
-10 | -0.6759 | 0.0279 | -0.0895 | -24.2258
-9.5 | -0.5991 | 0.02546 | -0.0949 | -23.531
-9 | -0.5415 | 0.02354 | -0.0964 | -23.0034
-8.5 | -0.4689 | 0.02138 | -0.1006 | -21.9317
-8 | -0.4187 | 0.02013 | -0.1003 | -20.7998
-7.5 | -0.3749 | 0.01858 | -0.0992 | -20.1776
-7 | -0.3318 | 0.01728 | -0.0978 | -19.2014
-6.5 | -0.2863 | 0.01607 | -0.0967 | -17.8158
-6 | -0.2428 | 0.01467 | -0.0954 | -16.5508
-5.5 | -0.2065 | 0.0125 | -0.0941 | -16.52
-5 | -0.1531 | 0.01224 | -0.0936 | -12.5082
-4.5 | -0.0967 | 0.01211 | -0.0935 | -7.9851
-4 | -0.0397 | 0.01202 | -0.0934 | -3.3028
-3.5 | 0.015 | 0.01194 | -0.093 | 1.2563
-3 | 0.0701 | 0.01205 | -0.0924 | 5.8174
-2.5 | 0.1265 | 0.01198 | -0.0922 | 10.5593
-2 | 0.184 | 0.01186 | -0.0923 | 15.5143
-1.5 | 0.2412 | 0.01177 | -0.0924 | 20.4928
-1 | 0.2967 | 0.01169 | -0.0922 | 25.3807
-0.5 | 0.3523 | 0.01167 | -0.092 | 30.1885
0 | 0.4078 | 0.01169 | -0.0918 | 34.8845
0.5 | 0.4631 | 0.01175 | -0.0916 | 39.4128
1 | 0.5181 | 0.01187 | -0.0913 | 43.6479
1.5 | 0.5728 | 0.01201 | -0.0909 | 47.6936
2 | 0.6271 | 0.0122 | -0.0905 | 51.4016
2.5 | 0.6814 | 0.01244 | -0.0901 | 54.7749
3 | 0.7339 | 0.01267 | -0.0893 | 57.9242
3.5 | 0.7852 | 0.01294 | -0.0884 | 60.6801
4 | 0.8363 | 0.01325 | -0.0874 | 63.117
4.5 | 0.8875 | 0.01358 | -0.0865 | 65.3535
5 | 0.9364 | 0.01387 | -0.0849 | 67.5126
5.5 | 0.9791 | 0.01406 | -0.0822 | 69.6373
6 | 1.0188 | 0.01422 | -0.0788 | 71.6456
6.5 | 1.0493 | 0.01422 | -0.0737 | 73.7904
7 | 1.0785 | 0.01419 | -0.0684 | 76.0042
7.5 | 1.1349 | 0.01444 | -0.0695 | 78.5942
8 | 1.1832 | 0.01497 | -0.0694 | 79.0381
8.5 | 1.2204 | 0.01563 | -0.0672 | 78.0806
9 | 1.2455 | 0.01664 | -0.0631 | 74.8498
9.5 | 1.2494 | 0.0187 | -0.0566 | 66.8128
10 | 1.2322 | 0.02254 | -0.0491 | 54.6673
10.5 | 1.2171 | 0.02711 | -0.0434 | 44.8949
11 | 1.2093 | 0.0318 | -0.0395 | 38.0283
11.5 | 1.2083 | 0.03641 | -0.0368 | 33.1859
12 | 1.209 | 0.04125 | -0.0349 | 29.3091
12.5 | 1.2147 | 0.04594 | -0.0337 | 26.441
13 | 1.2231 | 0.05059 | -0.0329 | 24.1767
13.5 | 1.2308 | 0.05544 | -0.0322 | 22.2006
14 | 1.2458 | 0.05975 | -0.0321 | 20.8502
14.5 | 1.2629 | 0.06369 | -0.0314 | 19.8289
15 | 1.2795 | 0.06805 | -0.0315 | 18.8024
15.5 | 1.2996 | 0.07189 | -0.0315 | 18.0776
16 | 1.3188 | 0.07607 | -0.0314 | 17.3367
16.5 | 1.3345 | 0.08077 | -0.032 | 16.5222
17 | 1.358 | 0.08444 | -0.0321 | 16.0824
17.5 | 1.3704 | 0.08988 | -0.0328 | 15.247
18 | 1.3684 | 0.09734 | -0.0351 | 14.0579
18.5 | 1.3695 | 0.10447 | -0.0376 | 13.109
19 | 1.3699 | 0.11174 | -0.0405 | 12.2597
19.5 | 1.376 | 0.1182 | -0.043 | 11.6413
20 | 1.3564 | 0.12915 | -0.0485 | 10.5025

## 19. Re 250k Mach 0.10 (1)
BIGFOIL.COM POLAR EXPORT
NACA63(420)-517
NACA63(420)-517 |  |  |  | Cl Max: | 1.626 | at alpha= | 13 | deg
JavaFoil+Calcfoil stall+Eppler ext transition |  |  |  | L/D Max: | 84.367 | at alpha= | 6.5 | deg
Re: | 250000 |  |  | Cd Min: | 0.01016 | at alpha= | -2.5 | deg
Mach: | 0.1 |  |  | Cl=0 at alpha= | -4.123 | deg
|  |  |  | @ Cl=0.1, Cd= | 0.010512
|  |  |  | @ Cl=0.4, Cd= | 0.010724
|  |  |  | @ Cl=0.6, Cd= | 0.011191
alpha (deg) | Cl | Cd | Cm | Cl/Cd
-20 | -0.918 | 0.19303 | -0.028 | -4.754
-19.5 | -0.928 | 0.18309 | -0.029 | -5.067
-19 | -0.936 | 0.17614 | -0.029 | -5.313
-18.5 | -0.941 | 0.1655 | -0.03 | -5.688
-18 | -0.944 | 0.16217 | -0.03 | -5.821
-17.5 | -0.944 | 0.15165 | -0.031 | -6.225
-17 | -0.941 | 0.14321 | -0.031 | -6.567
-16.5 | -0.935 | 0.13634 | -0.033 | -6.856
-16 | -0.925 | 0.12841 | -0.033 | -7.2
-15.5 | -0.912 | 0.12172 | -0.034 | -7.491
-15 | -0.891 | 0.11559 | -0.035 | -7.711
-14.5 | -0.867 | 0.10883 | -0.035 | -7.969
-14 | -0.842 | 0.10245 | -0.036 | -8.217
-13.5 | -0.813 | 0.09672 | -0.036 | -8.408
-13 | -0.783 | 0.09184 | -0.037 | -8.525
-12.5 | -0.75 | 0.08594 | -0.037 | -8.729
-12 | -0.716 | 0.08089 | -0.039 | -8.856
-11.5 | -0.68 | 0.07602 | -0.04 | -8.943
-11 | -0.645 | 0.07005 | -0.045 | -9.203
-10.5 | -0.608 | 0.06416 | -0.049 | -9.469
-10 | -0.649 | 0.02362 | -0.078 | -27.458
-9.5 | -0.604 | 0.02127 | -0.079 | -28.381
-9 | -0.555 | 0.01977 | -0.081 | -28.06
-8.5 | -0.504 | 0.01843 | -0.082 | -27.328
-8 | -0.451 | 0.01747 | -0.083 | -25.794
-7.5 | -0.396 | 0.01655 | -0.085 | -23.926
-7 | -0.34 | 0.01572 | -0.086 | -21.623
-6.5 | -0.283 | 0.015 | -0.087 | -18.844
-6 | -0.224 | 0.01441 | -0.088 | -15.577
-5.5 | -0.165 | 0.01351 | -0.089 | -12.25
-5 | -0.106 | 0.01285 | -0.091 | -8.239
-4.5 | -0.046 | 0.01033 | -0.092 | -4.428
-4 | 0.015 | 0.01063 | -0.093 | 1.45
-3.5 | 0.077 | 0.01053 | -0.094 | 7.301
-3 | 0.139 | 0.01048 | -0.095 | 13.223
-2.5 | 0.2 | 0.01016 | -0.096 | 19.722
-2 | 0.262 | 0.01049 | -0.097 | 24.996
-1.5 | 0.324 | 0.01059 | -0.098 | 30.599
-1 | 0.386 | 0.01069 | -0.099 | 36.084
-0.5 | 0.448 | 0.01084 | -0.1 | 41.312
0 | 0.515 | 0.01092 | -0.101 | 47.199
0.5 | 0.578 | 0.01112 | -0.102 | 51.931
1 | 0.64 | 0.01132 | -0.103 | 56.507
1.5 | 0.702 | 0.01141 | -0.104 | 61.47
2 | 0.764 | 0.01164 | -0.105 | 65.621
2.5 | 0.825 | 0.01154 | -0.105 | 71.493
3 | 0.887 | 0.01174 | -0.106 | 75.525
3.5 | 0.948 | 0.01209 | -0.107 | 78.416
4 | 1.009 | 0.01239 | -0.108 | 81.438
4.5 | 1.068 | 0.01277 | -0.109 | 83.633
5 | 1.115 | 0.01384 | -0.108 | 80.583
5.5 | 1.169 | 0.01432 | -0.109 | 81.611
6 | 1.221 | 0.01483 | -0.109 | 82.359
6.5 | 1.271 | 0.01507 | -0.11 | 84.367
7 | 1.319 | 0.01572 | -0.11 | 83.945
7.5 | 1.357 | 0.02268 | -0.11 | 59.823
8 | 1.398 | 0.02448 | -0.11 | 57.123
8.5 | 1.438 | 0.02613 | -0.11 | 55.025
9 | 1.475 | 0.02743 | -0.111 | 53.778
9.5 | 1.508 | 0.02895 | -0.111 | 52.106
10 | 1.538 | 0.03064 | -0.111 | 50.19
10.5 | 1.564 | 0.03253 | -0.112 | 48.059
11 | 1.585 | 0.03464 | -0.112 | 45.766
11.5 | 1.601 | 0.03751 | -0.112 | 42.675
12 | 1.615 | 0.03941 | -0.112 | 40.99
12.5 | 1.623 | 0.04232 | -0.112 | 38.358
13 | 1.626 | 0.04533 | -0.112 | 35.868
13.5 | 1.623 | 0.04901 | -0.111 | 33.122
14 | 1.612 | 0.05404 | -0.111 | 29.821
14.5 | 1.411 | 0.11323 | -0.065 | 12.458
15 | 1.399 | 0.12033 | -0.056 | 11.625
15.5 | 1.4 | 0.12541 | -0.066 | 11.161
16 | 1.381 | 0.13597 | -0.057 | 10.154
16.5 | 1.367 | 0.14227 | -0.056 | 9.608
17 | 1.35 | 0.15098 | -0.055 | 8.941
17.5 | 1.333 | 0.15724 | -0.057 | 8.475
18 | 1.31 | 0.16844 | -0.053 | 7.778

## 20. Re 250k Mach 0.10 (2)
BIGFOIL.COM POLAR EXPORT
NACA63(420)-517
NACA63(420)-517 |  |  |  | Cl Max: | 1.3612 | at alpha= | 17 | deg
XFOIL ncrit=9 |  |  |  | L/D Max: | 78.596 | at alpha= | 8 | deg
Re: | 250000 |  |  | Cd Min: | 0.17155 | at alpha= | -17 | deg
Mach: | 0.1 |  |  | Cl=0 at alpha= | -3.6343 | deg
|  |  |  | @ Cl=0.1, Cd= | 0.012063
|  |  |  | @ Cl=0.4, Cd= | 0.011727
|  |  |  | @ Cl=0.6, Cd= | 0.012156
alpha (deg) | Cl | Cd | Cm | Cl/Cd
-17 | -0.4497 | 0.17155 | -0.038 | -2.6214
-16.5 | -0.4205 | 0.166 | -0.0371 | -2.5331
-16 | -0.4012 | 0.16092 | -0.0382 | -2.4932
-15.5 | -0.4134 | 0.15064 | -0.0444 | -2.7443
-15 | -0.3897 | 0.1464 | -0.0441 | -2.6619
-14 | -0.7053 | 0.06655 | -0.0898 | -10.598
-13.5 | -0.7564 | 0.05755 | -0.092 | -13.1434
-13 | -0.8091 | 0.0518 | -0.0889 | -15.6197
-12.5 | -0.8674 | 0.04941 | -0.0781 | -17.5552
-12 | -0.8904 | 0.04437 | -0.076 | -20.0676
-11.5 | -0.8391 | 0.03953 | -0.0805 | -21.2269
-11 | -0.7911 | 0.03579 | -0.084 | -22.1039
-10.5 | -0.7405 | 0.03191 | -0.087 | -23.2059
-10 | -0.6768 | 0.0284 | -0.0908 | -23.831
-9.5 | -0.5998 | 0.02584 | -0.0962 | -23.2121
-9 | -0.5424 | 0.02406 | -0.0976 | -22.5436
-8.5 | -0.4707 | 0.02164 | -0.1015 | -21.7514
-8 | -0.4189 | 0.02028 | -0.1014 | -20.6558
-7.5 | -0.3751 | 0.01874 | -0.1001 | -20.016
-7 | -0.3325 | 0.01744 | -0.0985 | -19.0654
-6.5 | -0.2881 | 0.01624 | -0.0972 | -17.7401
-6 | -0.243 | 0.01486 | -0.0961 | -16.3526
-5.5 | -0.2077 | 0.01257 | -0.0946 | -16.5235
-5 | -0.1546 | 0.01229 | -0.0941 | -12.5793
-4.5 | -0.0985 | 0.01216 | -0.0938 | -8.1003
-4 | -0.0403 | 0.01205 | -0.0939 | -3.3444
-3.5 | 0.0148 | 0.01198 | -0.0934 | 1.2354
-3 | 0.0701 | 0.0121 | -0.0928 | 5.7934
-2.5 | 0.1264 | 0.01203 | -0.0925 | 10.5071
-2 | 0.184 | 0.01192 | -0.0926 | 15.4362
-1.5 | 0.2414 | 0.01181 | -0.0926 | 20.4403
-1 | 0.2982 | 0.01173 | -0.0925 | 25.422
-0.5 | 0.354 | 0.01171 | -0.0923 | 30.2306
0 | 0.4097 | 0.01173 | -0.0921 | 34.9275
0.5 | 0.4652 | 0.01179 | -0.0919 | 39.4572
1 | 0.5204 | 0.01192 | -0.0916 | 43.6577
1.5 | 0.5753 | 0.01207 | -0.0912 | 47.6636
2 | 0.6296 | 0.01226 | -0.0907 | 51.354
2.5 | 0.6839 | 0.0125 | -0.0902 | 54.712
3 | 0.7381 | 0.01276 | -0.0897 | 57.8448
3.5 | 0.7893 | 0.01302 | -0.0886 | 60.6221
4 | 0.8403 | 0.01332 | -0.0876 | 63.0856
4.5 | 0.8912 | 0.01367 | -0.0865 | 65.1939
5 | 0.9406 | 0.01396 | -0.085 | 67.3782
5.5 | 0.9856 | 0.0142 | -0.0826 | 69.4085
6 | 1.025 | 0.01435 | -0.079 | 71.4286
6.5 | 1.0544 | 0.01432 | -0.0736 | 73.6313
7 | 1.0831 | 0.0143 | -0.0681 | 75.7413
7.5 | 1.1394 | 0.01457 | -0.069 | 78.2018
8 | 1.1868 | 0.0151 | -0.0687 | 78.596
8.5 | 1.2224 | 0.01579 | -0.0661 | 77.4161
9 | 1.245 | 0.01693 | -0.0616 | 73.5381
9.5 | 1.2447 | 0.01927 | -0.0548 | 64.5926
10 | 1.2266 | 0.02334 | -0.0475 | 52.5536
10.5 | 1.2113 | 0.02808 | -0.0421 | 43.1375
11.5 | 1.2039 | 0.03755 | -0.036 | 32.0613
12 | 1.2047 | 0.04251 | -0.0343 | 28.3392
12.5 | 1.2084 | 0.04751 | -0.0332 | 25.4346
13 | 1.2187 | 0.0521 | -0.0325 | 23.3916
13.5 | 1.2275 | 0.05693 | -0.0319 | 21.5616
14 | 1.2425 | 0.06132 | -0.0317 | 20.2626
14.5 | 1.2604 | 0.06528 | -0.0311 | 19.3076
15 | 1.2773 | 0.06968 | -0.0312 | 18.3309
15.5 | 1.3029 | 0.07287 | -0.0306 | 17.8798
16 | 1.3159 | 0.07802 | -0.0312 | 16.8662
16.5 | 1.3313 | 0.08289 | -0.0318 | 16.061
17 | 1.3612 | 0.0859 | -0.0313 | 15.8463
17.5 | 1.3592 | 0.09337 | -0.0333 | 14.5571
18 | 1.3541 | 0.1015 | -0.036 | 13.3409
18.5 | 1.3503 | 0.10956 | -0.0392 | 12.3248
19 | 1.3464 | 0.11774 | -0.0428 | 11.4354
19.5 | 1.3404 | 0.12641 | -0.0471 | 10.6036
20 | 1.3264 | 0.1367 | -0.0525 | 9.703

## 21. Re 250k Mach 0.25 (1)
BIGFOIL.COM POLAR EXPORT
NACA63(420)-517
NACA63(420)-517 |  |  |  | Cl Max: | 1.572 | at alpha= | 11.5 | deg
JavaFoil+Calcfoil stall+Eppler ext transition |  |  |  | L/D Max: | 82.451 | at alpha= | 6.5 | deg
Re: | 250000 |  |  | Cd Min: | 0.01051 | at alpha= | -4.5 | deg
Mach: | 0.25 |  |  | Cl=0 at alpha= | -4.127 | deg
|  |  |  | @ Cl=0.1, Cd= | 0.010743
|  |  |  | @ Cl=0.4, Cd= | 0.010931
|  |  |  | @ Cl=0.6, Cd= | 0.011412
alpha (deg) | Cl | Cd | Cm | Cl/Cd
-20 | -0.641 | 0.23266 | -0.028 | -2.754
-19.5 | -0.683 | 0.22244 | -0.028 | -3.072
-19 | -0.722 | 0.20748 | -0.029 | -3.48
-18.5 | -0.756 | 0.18851 | -0.029 | -4.012
-18 | -0.786 | 0.17886 | -0.03 | -4.397
-17.5 | -0.811 | 0.1684 | -0.03 | -4.816
-17 | -0.831 | 0.15941 | -0.031 | -5.213
-16.5 | -0.845 | 0.14974 | -0.032 | -5.645
-16 | -0.854 | 0.1393 | -0.033 | -6.131
-15.5 | -0.857 | 0.13159 | -0.033 | -6.516
-15 | -0.848 | 0.12217 | -0.034 | -6.944
-14.5 | -0.835 | 0.11501 | -0.035 | -7.264
-14 | -0.818 | 0.10769 | -0.036 | -7.599
-13.5 | -0.798 | 0.10174 | -0.037 | -7.842
-13 | -0.774 | 0.09555 | -0.037 | -8.095
-12.5 | -0.746 | 0.08924 | -0.039 | -8.364
-12 | -0.716 | 0.08356 | -0.04 | -8.572
-11.5 | -0.683 | 0.07805 | -0.041 | -8.751
-11 | -0.647 | 0.0734 | -0.041 | -8.816
-10.5 | -0.609 | 0.06855 | -0.043 | -8.89
-10 | -0.571 | 0.0635 | -0.047 | -8.991
-9.5 | -0.607 | 0.02394 | -0.08 | -25.347
-9 | -0.563 | 0.0211 | -0.082 | -26.678
-8.5 | -0.512 | 0.01961 | -0.084 | -26.132
-8 | -0.459 | 0.01837 | -0.085 | -24.996
-7.5 | -0.404 | 0.01729 | -0.087 | -23.371
-7 | -0.347 | 0.0164 | -0.088 | -21.174
-6.5 | -0.289 | 0.01558 | -0.089 | -18.554
-6 | -0.23 | 0.0149 | -0.09 | -15.417
-5.5 | -0.169 | 0.01389 | -0.092 | -12.198
-5 | -0.108 | 0.0132 | -0.093 | -8.21
-4.5 | -0.047 | 0.01051 | -0.094 | -4.457
-4 | 0.016 | 0.01086 | -0.096 | 1.456
-3.5 | 0.079 | 0.01076 | -0.097 | 7.327
-3 | 0.142 | 0.01071 | -0.098 | 13.282
-2.5 | 0.206 | 0.01066 | -0.099 | 19.289
-2 | 0.269 | 0.0107 | -0.1 | 25.144
-1.5 | 0.332 | 0.01081 | -0.101 | 30.76
-1 | 0.396 | 0.01092 | -0.102 | 36.253
-0.5 | 0.459 | 0.01109 | -0.103 | 41.439
0 | 0.53 | 0.01116 | -0.104 | 47.435
0.5 | 0.593 | 0.01139 | -0.105 | 52.12
1 | 0.657 | 0.01159 | -0.106 | 56.692
1.5 | 0.721 | 0.01183 | -0.107 | 60.948
2 | 0.784 | 0.01207 | -0.107 | 64.976
2.5 | 0.848 | 0.01177 | -0.108 | 72.024
3 | 0.911 | 0.01208 | -0.109 | 75.414
3.5 | 0.974 | 0.01237 | -0.11 | 78.752
4 | 1.036 | 0.01272 | -0.111 | 81.444
4.5 | 1.084 | 0.01389 | -0.11 | 78.071
5 | 1.14 | 0.01438 | -0.111 | 79.298
5.5 | 1.195 | 0.01494 | -0.111 | 80.002
6 | 1.248 | 0.01546 | -0.112 | 80.73
6.5 | 1.299 | 0.01575 | -0.112 | 82.451
7 | 1.347 | 0.01644 | -0.113 | 81.892
7.5 | 1.38 | 0.02464 | -0.112 | 56.014
8 | 1.421 | 0.02607 | -0.113 | 54.519
8.5 | 1.458 | 0.02794 | -0.113 | 52.174
9 | 1.491 | 0.02948 | -0.113 | 50.567
9.5 | 1.518 | 0.03133 | -0.114 | 48.466
10 | 1.541 | 0.03335 | -0.114 | 46.213
10.5 | 1.558 | 0.03567 | -0.114 | 43.684
11 | 1.568 | 0.03866 | -0.114 | 40.557
11.5 | 1.572 | 0.04142 | -0.114 | 37.948
12 | 1.568 | 0.04465 | -0.114 | 35.124
12.5 | 1.551 | 0.04934 | -0.113 | 31.443
13 | 1.533 | 0.0537 | -0.112 | 28.541
13.5 | 1.343 | 0.10276 | -0.075 | 13.069
14 | 1.311 | 0.11338 | -0.065 | 11.563
14.5 | 1.281 | 0.12007 | -0.058 | 10.671
15 | 1.25 | 0.12981 | -0.055 | 9.628
15.5 | 1.212 | 0.13838 | -0.047 | 8.757
16 | 1.172 | 0.14647 | -0.049 | 8
16.5 | 1.125 | 0.15917 | -0.043 | 7.07

## 22. Re 250k Mach 0.25 (2)
BIGFOIL.COM POLAR EXPORT
NACA63(420)-517
NACA63(420)-517 |  |  |  | Cl Max: | 1.3039 | at alpha= | 17 | deg
XFOIL ncrit=9 |  |  |  | L/D Max: | 76.0262 | at alpha= | 7.5 | deg
Re: | 250000 |  |  | Cd Min: | 0.24235 | at alpha= | 20 | deg
Mach: | 0.25 |  |  | Cl=0 at alpha= | -3.5886 | deg
|  |  |  | @ Cl=0.1, Cd= | 0.012294
|  |  |  | @ Cl=0.4, Cd= | 0.012
|  |  |  | @ Cl=0.6, Cd= | 0.012424
alpha (deg) | Cl | Cd | Cm | Cl/Cd
-16.5 | -0.4126 | 0.1698 | -0.0375 | -2.4299
-16 | -0.3928 | 0.16447 | -0.0387 | -2.3883
-15.5 | -0.403 | 0.15483 | -0.045 | -2.6029
-15 | -0.377 | 0.15028 | -0.0445 | -2.5087
-14.5 | -0.4107 | 0.13809 | -0.0548 | -2.9741
-14 | -0.372 | 0.135 | -0.0505 | -2.7556
-13.5 | -0.4837 | 0.09625 | -0.0708 | -5.0255
-13 | -0.5318 | 0.08042 | -0.0786 | -6.6128
-12.5 | -0.6133 | 0.06419 | -0.0875 | -9.5544
-12 | -0.683 | 0.05575 | -0.087 | -12.2511
-11.5 | -0.7455 | 0.05055 | -0.0825 | -14.7478
-11 | -0.7413 | 0.04267 | -0.091 | -17.3729
-10.5 | -0.7181 | 0.03645 | -0.0956 | -19.701
-10 | -0.6757 | 0.03168 | -0.0979 | -21.3289
-9.5 | -0.6062 | 0.02836 | -0.1022 | -21.3752
-9 | -0.5438 | 0.02563 | -0.1044 | -21.2173
-8.5 | -0.4813 | 0.02315 | -0.1061 | -20.7905
-8 | -0.4176 | 0.02125 | -0.1077 | -19.6518
-7.5 | -0.3739 | 0.01965 | -0.1057 | -19.028
-7 | -0.3317 | 0.01849 | -0.1034 | -17.9394
-6.5 | -0.2926 | 0.01715 | -0.1009 | -17.0612
-6 | -0.25 | 0.01588 | -0.0989 | -15.7431
-5.5 | -0.2086 | 0.01396 | -0.0975 | -14.9427
-5 | -0.1621 | 0.0125 | -0.0967 | -12.968
-4.5 | -0.1061 | 0.01237 | -0.096 | -8.5772
-4 | -0.0483 | 0.0123 | -0.0956 | -3.9268
-3.5 | 0.0104 | 0.01223 | -0.0953 | 0.85037
-3 | 0.0692 | 0.01231 | -0.0948 | 5.6214
-2.5 | 0.1275 | 0.01228 | -0.0944 | 10.3827
-2 | 0.1856 | 0.01215 | -0.0942 | 15.2757
-1.5 | 0.2439 | 0.01205 | -0.0941 | 20.2407
-1 | 0.3023 | 0.01199 | -0.0941 | 25.2127
-0.5 | 0.3606 | 0.01198 | -0.094 | 30.1002
0 | 0.4186 | 0.01201 | -0.0938 | 34.8543
0.5 | 0.4764 | 0.01209 | -0.0936 | 39.4045
1 | 0.5338 | 0.01222 | -0.0933 | 43.6825
1.5 | 0.5909 | 0.01239 | -0.093 | 47.6917
2 | 0.6475 | 0.0126 | -0.0925 | 51.3889
2.5 | 0.702 | 0.01284 | -0.0917 | 54.6729
3 | 0.7562 | 0.01313 | -0.0908 | 57.5933
3.5 | 0.8101 | 0.01347 | -0.0898 | 60.1411
4 | 0.8643 | 0.01382 | -0.0888 | 62.5398
4.5 | 0.9162 | 0.01416 | -0.0873 | 64.7034
5 | 0.9646 | 0.01447 | -0.0852 | 66.6621
5.5 | 1.0114 | 0.01477 | -0.0827 | 68.4766
6 | 1.0516 | 0.01492 | -0.0787 | 70.4826
6.5 | 1.0845 | 0.01498 | -0.0734 | 72.3965
7 | 1.1089 | 0.01497 | -0.0665 | 74.0748
7.5 | 1.1594 | 0.01525 | -0.0658 | 76.0262
8 | 1.2004 | 0.01589 | -0.0638 | 75.5444
8.5 | 1.2289 | 0.01692 | -0.0599 | 72.63
9 | 1.2391 | 0.01882 | -0.0541 | 65.8395
9.5 | 1.219 | 0.02287 | -0.0464 | 53.3013
10 | 1.1971 | 0.02811 | -0.0406 | 42.5863
10.5 | 1.1833 | 0.03359 | -0.0367 | 35.2277
11 | 1.1785 | 0.03894 | -0.0343 | 30.2645
11.5 | 1.1781 | 0.04435 | -0.0328 | 26.5637
12 | 1.1812 | 0.04976 | -0.0318 | 23.7379
12.5 | 1.1866 | 0.05514 | -0.0312 | 21.5198
13 | 1.1978 | 0.06012 | -0.0308 | 19.9235
13.5 | 1.2127 | 0.06481 | -0.0303 | 18.7116
14 | 1.2302 | 0.06922 | -0.03 | 17.7723
14.5 | 1.2491 | 0.07377 | -0.0297 | 16.9324
15 | 1.2673 | 0.07848 | -0.0298 | 16.1481
15.5 | 1.2827 | 0.08375 | -0.03 | 15.3158
16 | 1.2892 | 0.09047 | -0.0314 | 14.25
16.5 | 1.2944 | 0.09741 | -0.0332 | 13.2882
17 | 1.3039 | 0.10388 | -0.0346 | 12.552
17.5 | 1.2783 | 0.11596 | -0.0404 | 11.0236
18 | 1.2465 | 0.12982 | -0.0482 | 9.6018
18.5 | 1.2072 | 0.14607 | -0.0584 | 8.2645
19 | 1.1496 | 0.1679 | -0.0736 | 6.8469
20 | 1.011 | 0.24235 | -0.1155 | 4.1717

## 23. Re 250k Mach 0.50 (1)
BIGFOIL.COM POLAR EXPORT
NACA63(420)-517
NACA63(420)-517 |  |  |  | Cl Max: | 1.445 | at alpha= | 7.5 | deg
JavaFoil+Calcfoil stall+Eppler ext transition |  |  |  | L/D Max: | 72.83 | at alpha= | 5 | deg
Re: | 250000 |  |  | Cd Min: | 0.01128 | at alpha= | -3.5 | deg
Mach: | 0.5 |  |  | Cl=0 at alpha= | -4.125 | deg
|  |  |  | @ Cl=0.1, Cd= | 0.011297
|  |  |  | @ Cl=0.4, Cd= | 0.011939
|  |  |  | @ Cl=0.6, Cd= | 0.012315
alpha (deg) | Cl | Cd | Cm | Cl/Cd
-20 | -0.905 | 0.27692 | -0.043 | -3.268
-19.5 | -0.877 | 0.26465 | -0.043 | -3.315
-19 | -0.849 | 0.26436 | -0.043 | -3.211
-18.5 | -0.818 | 0.24755 | -0.041 | -3.304
-18 | -0.789 | 0.24586 | -0.041 | -3.211
-17.5 | -0.761 | 0.23491 | -0.041 | -3.242
-17 | -0.733 | 0.22414 | -0.042 | -3.272
-16.5 | -0.705 | 0.21608 | -0.042 | -3.265
-16 | -0.677 | 0.20607 | -0.043 | -3.287
-15.5 | -0.649 | 0.19713 | -0.043 | -3.294
-15 | -0.621 | 0.19619 | -0.044 | -3.167
-14.5 | -0.593 | 0.18845 | -0.044 | -3.147
-14 | -0.563 | 0.17596 | -0.04 | -3.199
-13.5 | -0.535 | 0.17173 | -0.04 | -3.113
-13 | -0.506 | 0.16713 | -0.041 | -3.029
-12.5 | -0.478 | 0.16534 | -0.041 | -2.891
-12 | -0.45 | 0.16206 | -0.042 | -2.775
-11.5 | -0.421 | 0.1487 | -0.039 | -2.83
-11 | -0.392 | 0.1236 | -0.04 | -3.175
-10.5 | -0.364 | 0.08966 | -0.04 | -4.059
-10 | -0.518 | 0.07872 | -0.041 | -6.582
-9.5 | -0.52 | 0.07019 | -0.043 | -7.409
-9 | -0.497 | 0.06423 | -0.046 | -7.74
-8.5 | -0.462 | 0.05877 | -0.049 | -7.861
-8 | -0.422 | 0.05375 | -0.055 | -7.842
-7.5 | -0.432 | 0.02167 | -0.094 | -19.941
-7 | -0.376 | 0.01986 | -0.096 | -18.925
-6.5 | -0.315 | 0.01851 | -0.098 | -17.015
-6 | -0.251 | 0.01741 | -0.099 | -14.44
-5.5 | -0.186 | 0.01652 | -0.101 | -11.269
-5 | -0.119 | 0.0157 | -0.102 | -7.6
-4.5 | -0.051 | 0.0144 | -0.104 | -3.574
-4 | 0.017 | 0.0115 | -0.106 | 1.518
-3.5 | 0.087 | 0.01128 | -0.107 | 7.728
-3 | 0.157 | 0.01137 | -0.108 | 13.853
-2.5 | 0.228 | 0.01172 | -0.11 | 19.454
-2 | 0.299 | 0.01175 | -0.111 | 25.409
-1.5 | 0.369 | 0.01186 | -0.112 | 31.147
-1 | 0.44 | 0.01204 | -0.113 | 36.549
-0.5 | 0.511 | 0.01224 | -0.114 | 41.723
0 | 0.591 | 0.01228 | -0.115 | 48.172
0.5 | 0.663 | 0.01256 | -0.116 | 52.768
1 | 0.734 | 0.01284 | -0.118 | 57.128
1.5 | 0.805 | 0.01317 | -0.119 | 61.081
2 | 0.865 | 0.01362 | -0.118 | 63.516
2.5 | 0.932 | 0.01404 | -0.119 | 66.381
3 | 0.999 | 0.01456 | -0.119 | 68.622
3.5 | 1.065 | 0.0151 | -0.12 | 70.533
4 | 1.13 | 0.01572 | -0.121 | 71.884
4.5 | 1.192 | 0.01641 | -0.121 | 72.62
5 | 1.251 | 0.01718 | -0.122 | 72.83
5.5 | 1.308 | 0.01802 | -0.123 | 72.624
6 | 1.36 | 0.01899 | -0.123 | 71.614
6.5 | 1.393 | 0.02821 | -0.123 | 49.397
7 | 1.425 | 0.03111 | -0.123 | 45.805
7.5 | 1.445 | 0.03362 | -0.123 | 42.964
8 | 1.443 | 0.03655 | -0.123 | 39.476
8.5 | 1.402 | 0.04088 | -0.123 | 34.308
9 | 1.083 | 0.06936 | -0.044 | 15.611
9.5 | 0.768 | 0.08464 | -0.047 | 9.071
10 | 0.795 | 0.11394 | -0.05 | 6.981
10.5 | 0.824 | 0.12578 | -0.055 | 6.549
11 | 0.851 | 0.12959 | -0.056 | 6.568
11.5 | 0.879 | 0.13788 | -0.058 | 6.372
12 | 0.907 | 0.14667 | -0.062 | 6.183
12.5 | 0.936 | 0.18309 | -0.066 | 5.11

## 24. Re 250k Mach 0.50 (2)
BIGFOIL.COM POLAR EXPORT
NACA63(420)-517
NACA63(420)-517 |  |  |  | Cl Max: | 1.2135 | at alpha= | 8 | deg
XFOIL ncrit=9 |  |  |  | L/D Max: | 63.0163 | at alpha= | 6.5 | deg
Re: | 250000 |  |  | Cd Min: | 0.23684 | at alpha= | -20 | deg
Mach: | 0.5 |  |  | Cl=0 at alpha= | -3.4236 | deg
|  |  |  | @ Cl=0.1, Cd= | 0.013428
|  |  |  | @ Cl=0.4, Cd= | 0.013316
|  |  |  | @ Cl=0.6, Cd= | 0.013842
alpha (deg) | Cl | Cd | Cm | Cl/Cd
-20 | -0.5232 | 0.23684 | -0.0119 | -2.2091
-19.5 | -0.5075 | 0.22876 | -0.0176 | -2.2185
-19 | -0.4826 | 0.22192 | -0.0203 | -2.1747
-18.5 | -0.4656 | 0.21441 | -0.0252 | -2.1715
-18 | -0.4498 | 0.20649 | -0.0298 | -2.1783
-17.5 | -0.425 | 0.19994 | -0.0319 | -2.1256
-17 | -0.4287 | 0.19306 | -0.04 | -2.2206
-16.5 | -0.3923 | 0.18502 | -0.0394 | -2.1203
-16 | -0.3735 | 0.17837 | -0.0421 | -2.094
-15.5 | -0.367 | 0.17032 | -0.0468 | -2.1548
-15 | -0.344 | 0.16431 | -0.0477 | -2.0936
-14.5 | -0.3619 | 0.15623 | -0.0558 | -2.3165
-14 | -0.3234 | 0.15014 | -0.0528 | -2.154
-13.5 | -0.3367 | 0.14276 | -0.0586 | -2.3585
-13 | -0.3208 | 0.13576 | -0.0579 | -2.363
-12.5 | -0.3067 | 0.13127 | -0.0558 | -2.3364
-12 | -0.3575 | 0.12487 | -0.0575 | -2.863
-11.5 | -0.3645 | 0.10828 | -0.0623 | -3.3663
-11 | -0.3551 | 0.09526 | -0.073 | -3.7277
-10.5 | -0.3823 | 0.07627 | -0.0892 | -5.0125
-10 | -0.4222 | 0.0589 | -0.1071 | -7.1681
-9.5 | -0.4419 | 0.04613 | -0.1219 | -9.5794
-9 | -0.4409 | 0.03684 | -0.1327 | -11.968
-8.5 | -0.4139 | 0.03121 | -0.1362 | -13.2618
-8 | -0.3829 | 0.02743 | -0.1351 | -13.9592
-7.5 | -0.3481 | 0.02467 | -0.1316 | -14.1103
-6.5 | -0.2764 | 0.02094 | -0.1222 | -13.1996
-6 | -0.2459 | 0.01934 | -0.1171 | -12.7146
-5.5 | -0.2131 | 0.01785 | -0.1123 | -11.9384
-5 | -0.1744 | 0.01635 | -0.1085 | -10.6667
-4.5 | -0.1401 | 0.01378 | -0.1058 | -10.1669
-4 | -0.0777 | 0.01335 | -0.1047 | -5.8202
-3.5 | -0.0104 | 0.0133 | -0.1038 | -0.78195
-3 | 0.0577 | 0.0133 | -0.1031 | 4.3383
-2.5 | 0.1237 | 0.0135 | -0.1019 | 9.163
-2 | 0.1898 | 0.01342 | -0.1014 | 14.1431
-1.5 | 0.256 | 0.01333 | -0.101 | 19.2048
-1 | 0.3214 | 0.01329 | -0.1005 | 24.1836
-0.5 | 0.3867 | 0.0133 | -0.1001 | 29.0752
0 | 0.4515 | 0.01338 | -0.0997 | 33.7444
0.5 | 0.516 | 0.01353 | -0.0992 | 38.1375
1 | 0.5799 | 0.01375 | -0.0985 | 42.1745
1.5 | 0.6434 | 0.01404 | -0.0977 | 45.8262
2 | 0.708 | 0.01438 | -0.097 | 49.235
2.5 | 0.7715 | 0.01475 | -0.096 | 52.3051
3 | 0.8299 | 0.01526 | -0.0942 | 54.384
3.5 | 0.8894 | 0.01581 | -0.0924 | 56.2555
4 | 0.9549 | 0.01636 | -0.0913 | 58.368
4.5 | 1.0067 | 0.01702 | -0.0881 | 59.1481
5 | 1.0556 | 0.01755 | -0.0838 | 60.1481
5.5 | 1.1029 | 0.01815 | -0.0792 | 60.7658
6 | 1.1394 | 0.01832 | -0.0723 | 62.1943
6.5 | 1.1595 | 0.0184 | -0.0625 | 63.0163
7 | 1.1615 | 0.01892 | -0.0509 | 61.3901
7.5 | 1.1928 | 0.01997 | -0.0463 | 59.7296
8 | 1.2135 | 0.02235 | -0.0422 | 54.2953
8.5 | 1.2052 | 0.02676 | -0.037 | 45.0374
9 | 1.167 | 0.0341 | -0.0325 | 34.2229
9.5 | 1.1342 | 0.04234 | -0.0304 | 26.7879
10 | 1.1142 | 0.05039 | -0.0298 | 22.1115
10.5 | 1.104 | 0.05807 | -0.0297 | 19.0115
11 | 1.1045 | 0.06504 | -0.0297 | 16.9819
11.5 | 1.1122 | 0.07151 | -0.0297 | 15.5531
12 | 1.1265 | 0.07757 | -0.0296 | 14.5224
12.5 | 1.139 | 0.08418 | -0.0299 | 13.5305
13 | 1.1456 | 0.09178 | -0.0313 | 12.482

## 25. Re 500k Mach 0.00 (1)
BIGFOIL.COM POLAR EXPORT
NACA63(420)-517
NACA63(420)-517 |  |  |  | Cl Max: | 1.653 | at alpha= | 13.5 | deg
JavaFoil+Calcfoil stall+Eppler ext transition |  |  |  | L/D Max: | 113.83 | at alpha= | 7 | deg
Re: | 500000 |  |  | Cd Min: | 0.00804 | at alpha= | -2.5 | deg
Mach: | 0 |  |  | Cl=0 at alpha= | -4.123 | deg
|  |  |  | @ Cl=0.1, Cd= | 0.0083163
|  |  |  | @ Cl=0.4, Cd= | 0.0084308
|  |  |  | @ Cl=0.6, Cd= | 0.0089205
alpha (deg) | Cl | Cd | Cm | Cl/Cd
-20 | -0.95 | 0.17575 | -0.031 | -5.407
-19.5 | -0.957 | 0.16948 | -0.031 | -5.649
-19 | -0.962 | 0.16032 | -0.032 | -6.002
-18.5 | -0.964 | 0.15404 | -0.033 | -6.261
-18 | -0.964 | 0.14633 | -0.033 | -6.589
-17.5 | -0.962 | 0.13835 | -0.034 | -6.951
-17 | -0.956 | 0.131 | -0.035 | -7.295
-16.5 | -0.947 | 0.12466 | -0.036 | -7.6
-16 | -0.935 | 0.11833 | -0.036 | -7.899
-15.5 | -0.921 | 0.11191 | -0.037 | -8.226
-15 | -0.897 | 0.10616 | -0.036 | -8.451
-14.5 | -0.875 | 0.09911 | -0.04 | -8.831
-14 | -0.85 | 0.09236 | -0.042 | -9.207
-13.5 | -0.821 | 0.08745 | -0.043 | -9.383
-13 | -0.792 | 0.08142 | -0.046 | -9.729
-12.5 | -0.76 | 0.07615 | -0.047 | -9.977
-12 | -0.82 | 0.02804 | -0.072 | -29.23
-11.5 | -0.786 | 0.02422 | -0.074 | -32.447
-11 | -0.746 | 0.02193 | -0.076 | -34.011
-10.5 | -0.702 | 0.02013 | -0.077 | -34.898
-10 | -0.657 | 0.01852 | -0.079 | -35.456
-9.5 | -0.608 | 0.01726 | -0.08 | -35.226
-9 | -0.558 | 0.01619 | -0.081 | -34.444
-8.5 | -0.506 | 0.01516 | -0.083 | -33.364
-8 | -0.452 | 0.01441 | -0.084 | -31.352
-7.5 | -0.397 | 0.01367 | -0.085 | -29.02
-7 | -0.34 | 0.01306 | -0.086 | -26.062
-6.5 | -0.283 | 0.01246 | -0.087 | -22.711
-6 | -0.225 | 0.01198 | -0.088 | -18.759
-5.5 | -0.166 | 0.01103 | -0.09 | -15.022
-5 | -0.106 | 0.01066 | -0.091 | -9.939
-4.5 | -0.046 | 0.00809 | -0.092 | -5.661
-4 | 0.015 | 0.00834 | -0.093 | 1.85
-3.5 | 0.077 | 0.00832 | -0.094 | 9.24
-3 | 0.139 | 0.00831 | -0.095 | 16.687
-2.5 | 0.2 | 0.00804 | -0.096 | 24.924
-2 | 0.262 | 0.00829 | -0.097 | 31.619
-1.5 | 0.324 | 0.00831 | -0.098 | 38.96
-1 | 0.385 | 0.00838 | -0.099 | 45.992
-0.5 | 0.447 | 0.00859 | -0.1 | 51.974
0 | 0.513 | 0.00868 | -0.101 | 59.068
0.5 | 0.575 | 0.00886 | -0.102 | 64.856
1 | 0.637 | 0.00901 | -0.102 | 70.665
1.5 | 0.698 | 0.00918 | -0.103 | 76.021
2 | 0.76 | 0.00934 | -0.104 | 81.376
2.5 | 0.821 | 0.00921 | -0.105 | 89.183
3 | 0.882 | 0.00945 | -0.106 | 93.408
3.5 | 0.944 | 0.00968 | -0.107 | 97.513
4 | 1.004 | 0.01 | -0.107 | 100.414
4.5 | 1.063 | 0.01021 | -0.108 | 104.093
5 | 1.121 | 0.01056 | -0.109 | 106.235
5.5 | 1.179 | 0.0109 | -0.11 | 108.155
6 | 1.235 | 0.01124 | -0.11 | 109.89
6.5 | 1.289 | 0.01135 | -0.111 | 113.581
7 | 1.341 | 0.01178 | -0.112 | 113.83
7.5 | 1.358 | 0.01926 | -0.11 | 70.521
8 | 1.4 | 0.02088 | -0.11 | 67.073
8.5 | 1.442 | 0.0221 | -0.111 | 65.242
9 | 1.479 | 0.02327 | -0.111 | 63.587
9.5 | 1.514 | 0.02459 | -0.111 | 61.572
10 | 1.545 | 0.02593 | -0.112 | 59.598
10.5 | 1.573 | 0.02744 | -0.112 | 57.314
11 | 1.596 | 0.02915 | -0.112 | 54.761
11.5 | 1.616 | 0.03094 | -0.113 | 52.236
12 | 1.632 | 0.03305 | -0.113 | 49.375
12.5 | 1.643 | 0.03544 | -0.113 | 46.358
13 | 1.65 | 0.03767 | -0.113 | 43.81
13.5 | 1.653 | 0.0403 | -0.113 | 41.027
14 | 1.652 | 0.04316 | -0.113 | 38.29
14.5 | 1.644 | 0.04717 | -0.112 | 34.857
15 | 1.637 | 0.0498 | -0.112 | 32.873
15.5 | 1.623 | 0.05413 | -0.112 | 29.99
16 | 1.595 | 0.06203 | -0.11 | 25.709
16.5 | 1.56 | 0.07153 | -0.108 | 21.816
17 | 1.489 | 0.09606 | -0.1 | 15.506
17.5 | 1.513 | 0.08407 | -0.107 | 17.996
18 | 1.374 | 0.14487 | -0.077 | 9.486
18.5 | 1.357 | 0.15093 | -0.078 | 8.989

## 26. Re 500k Mach 0.00 (2)
BIGFOIL.COM POLAR EXPORT
NACA63(420)-517
NACA63(420)-517 |  |  |  | Cl Max: | 1.3947 | at alpha= | 20 | deg
XFOIL ncrit=9 |  |  |  | L/D Max: | 98.7876 | at alpha= | 7 | deg
Re: | 500000 |  |  | Cd Min: | 0.21085 | at alpha= | -20 | deg
Mach: | 0 |  |  | Cl=0 at alpha= | -3.6932 | deg
|  |  |  | @ Cl=0.1, Cd= | 0.0084136
|  |  |  | @ Cl=0.4, Cd= | 0.008412
|  |  |  | @ Cl=0.6, Cd= | 0.0087753
alpha (deg) | Cl | Cd | Cm | Cl/Cd
-20 | -0.506 | 0.21085 | -0.0118 | -2.3998
-19.5 | -0.504 | 0.20015 | -0.018 | -2.5181
-19 | -0.483 | 0.19593 | -0.0196 | -2.4652
-18.5 | -0.4664 | 0.19068 | -0.0224 | -2.446
-18 | -0.4697 | 0.17912 | -0.0286 | -2.6223
-17.5 | -0.4478 | 0.17538 | -0.0297 | -2.5533
-17 | -0.8159 | 0.07906 | -0.0783 | -10.32
-16.5 | -0.8651 | 0.06541 | -0.0862 | -13.2258
-16 | -0.8933 | 0.05622 | -0.0907 | -15.8894
-15.5 | -0.9133 | 0.04911 | -0.0932 | -18.597
-15 | -0.9278 | 0.04353 | -0.0943 | -21.314
-14.5 | -0.923 | 0.03944 | -0.0932 | -23.4026
-14 | -0.9152 | 0.03653 | -0.0915 | -25.0534
-13.5 | -0.9153 | 0.03406 | -0.088 | -26.8732
-12.5 | -0.8692 | 0.02915 | -0.0885 | -29.8182
-12 | -0.812 | 0.02635 | -0.0923 | -30.8159
-11.5 | -0.7553 | 0.02437 | -0.0959 | -30.993
-11 | -0.6895 | 0.02242 | -0.1009 | -30.7538
-10 | -0.5827 | 0.0189 | -0.1048 | -30.8307
-9.5 | -0.5438 | 0.01778 | -0.1033 | -30.5849
-9 | -0.5075 | 0.01675 | -0.101 | -30.2985
-8.5 | -0.4729 | 0.01562 | -0.0984 | -30.2753
-8 | -0.4307 | 0.01486 | -0.0967 | -28.9838
-7.5 | -0.3891 | 0.01386 | -0.095 | -28.0736
-6.5 | -0.2931 | 0.01243 | -0.0933 | -23.58
-6 | -0.2442 | 0.0116 | -0.0926 | -21.0517
-5.5 | -0.1958 | 0.01047 | -0.0922 | -18.7011
-5 | -0.1474 | 0.00902 | -0.0923 | -16.3415
-4.5 | -0.0916 | 0.00872 | -0.0924 | -10.5046
-4 | -0.0351 | 0.00856 | -0.0926 | -4.1005
-3.5 | 0.0221 | 0.00849 | -0.0928 | 2.6031
-3 | 0.0791 | 0.00841 | -0.0931 | 9.4055
-2.5 | 0.1363 | 0.00842 | -0.0933 | 16.1876
-2 | 0.1932 | 0.0084 | -0.0934 | 23
-1.5 | 0.2503 | 0.00838 | -0.0936 | 29.8687
-1 | 0.3071 | 0.00837 | -0.0938 | 36.6906
-0.5 | 0.3638 | 0.00838 | -0.094 | 43.4129
0 | 0.4204 | 0.00843 | -0.0941 | 49.8695
0.5 | 0.4767 | 0.00851 | -0.0942 | 56.0165
1 | 0.5327 | 0.00861 | -0.0943 | 61.8699
1.5 | 0.5885 | 0.00874 | -0.0943 | 67.3341
2 | 0.6439 | 0.00891 | -0.0943 | 72.2671
2.5 | 0.6988 | 0.00911 | -0.0941 | 76.7069
3 | 0.7536 | 0.00929 | -0.094 | 81.1195
3.5 | 0.808 | 0.00951 | -0.0938 | 84.9632
4 | 0.8618 | 0.00975 | -0.0935 | 88.3897
4.5 | 0.9139 | 0.01002 | -0.0928 | 91.2076
5 | 0.9652 | 0.0103 | -0.0921 | 93.7087
5.5 | 1.0126 | 0.01057 | -0.0905 | 95.7994
6 | 1.0594 | 0.01092 | -0.089 | 97.0147
6.5 | 1.1053 | 0.01127 | -0.0872 | 98.0745
7 | 1.1489 | 0.01163 | -0.0851 | 98.7876
7.5 | 1.1868 | 0.01209 | -0.0819 | 98.1638
8 | 1.2119 | 0.01268 | -0.0764 | 95.5757
8.5 | 1.2185 | 0.01362 | -0.0677 | 89.464
9 | 1.2247 | 0.01595 | -0.0616 | 76.7837
9.5 | 1.2313 | 0.01868 | -0.0564 | 65.9154
10 | 1.2384 | 0.02155 | -0.0517 | 57.4664
10.5 | 1.2505 | 0.02433 | -0.0481 | 51.3975
11 | 1.2635 | 0.02727 | -0.0451 | 46.333
11.5 | 1.2775 | 0.03034 | -0.0427 | 42.1061
12 | 1.2887 | 0.03386 | -0.0405 | 38.0597
12.5 | 1.2976 | 0.03782 | -0.0387 | 34.3099
13 | 1.3083 | 0.04191 | -0.0375 | 31.2169
13.5 | 1.3162 | 0.04653 | -0.0368 | 28.2871
14 | 1.3212 | 0.05171 | -0.0363 | 25.5502
14.5 | 1.3307 | 0.05665 | -0.0364 | 23.4898
15 | 1.3327 | 0.06264 | -0.0367 | 21.2755
15.5 | 1.3386 | 0.0684 | -0.0374 | 19.5702
16 | 1.3466 | 0.0741 | -0.0384 | 18.1727
16.5 | 1.3527 | 0.08017 | -0.0397 | 16.8729
17 | 1.3572 | 0.08643 | -0.0411 | 15.7029
17.5 | 1.3647 | 0.0926 | -0.0429 | 14.7376
18 | 1.3716 | 0.09895 | -0.0449 | 13.8615
18.5 | 1.3787 | 0.10524 | -0.0471 | 13.1005
19 | 1.3882 | 0.11066 | -0.0486 | 12.5447
19.5 | 1.3917 | 0.1178 | -0.0517 | 11.8141
20 | 1.3947 | 0.12499 | -0.0551 | 11.1585

## 27. Re 500k Mach 0.10 (1)
BIGFOIL.COM POLAR EXPORT
NACA63(420)-517
NACA63(420)-517 |  |  |  | Cl Max: | 1.641 | at alpha= | 13 | deg
JavaFoil+Calcfoil stall+Eppler ext transition |  |  |  | L/D Max: | 113.631 | at alpha= | 7 | deg
Re: | 500000 |  |  | Cd Min: | 0.00808 | at alpha= | -2.5 | deg
Mach: | 0.1 |  |  | Cl=0 at alpha= | -4.129 | deg
|  |  |  | @ Cl=0.1, Cd= | 0.0083452
|  |  |  | @ Cl=0.4, Cd= | 0.0084735
|  |  |  | @ Cl=0.6, Cd= | 0.0089139
alpha (deg) | Cl | Cd | Cm | Cl/Cd
-20 | -0.919 | 0.17982 | -0.03 | -5.111
-19.5 | -0.929 | 0.1717 | -0.031 | -5.413
-19 | -0.938 | 0.16229 | -0.032 | -5.777
-18.5 | -0.943 | 0.1552 | -0.033 | -6.079
-18 | -0.946 | 0.14708 | -0.033 | -6.431
-17.5 | -0.946 | 0.14062 | -0.034 | -6.729
-17 | -0.943 | 0.13243 | -0.034 | -7.119
-16.5 | -0.937 | 0.12579 | -0.035 | -7.448
-16 | -0.927 | 0.11969 | -0.036 | -7.745
-15.5 | -0.914 | 0.11233 | -0.036 | -8.136
-15 | -0.895 | 0.10669 | -0.039 | -8.386
-14.5 | -0.871 | 0.10049 | -0.039 | -8.664
-14 | -0.847 | 0.09342 | -0.042 | -9.07
-13.5 | -0.818 | 0.08884 | -0.042 | -9.213
-13 | -0.789 | 0.0833 | -0.044 | -9.471
-12.5 | -0.756 | 0.07869 | -0.045 | -9.61
-12 | -0.816 | 0.02947 | -0.072 | -27.701
-11.5 | -0.785 | 0.02482 | -0.075 | -31.643
-11 | -0.747 | 0.02235 | -0.076 | -33.404
-10.5 | -0.704 | 0.02042 | -0.078 | -34.456
-10 | -0.658 | 0.01886 | -0.079 | -34.872
-9.5 | -0.61 | 0.01745 | -0.08 | -34.952
-9 | -0.56 | 0.01638 | -0.082 | -34.164
-8.5 | -0.508 | 0.01532 | -0.083 | -33.135
-8 | -0.454 | 0.01453 | -0.084 | -31.225
-7.5 | -0.398 | 0.01378 | -0.085 | -28.903
-7 | -0.342 | 0.01312 | -0.086 | -26.06
-6.5 | -0.284 | 0.01254 | -0.088 | -22.666
-6 | -0.226 | 0.01202 | -0.089 | -18.773
-5.5 | -0.166 | 0.01131 | -0.09 | -14.711
-5 | -0.106 | 0.01069 | -0.091 | -9.952
-4.5 | -0.046 | 0.00809 | -0.093 | -5.683
-4 | 0.016 | 0.00839 | -0.094 | 1.848
-3.5 | 0.077 | 0.00836 | -0.095 | 9.24
-3 | 0.139 | 0.00832 | -0.096 | 16.74
-2.5 | 0.201 | 0.00808 | -0.097 | 24.915
-2 | 0.263 | 0.00834 | -0.098 | 31.6
-1.5 | 0.325 | 0.00832 | -0.099 | 39.116
-1 | 0.387 | 0.00844 | -0.099 | 45.876
-0.5 | 0.449 | 0.0086 | -0.1 | 52.178
0 | 0.515 | 0.00869 | -0.101 | 59.289
0.5 | 0.578 | 0.00885 | -0.102 | 65.272
1 | 0.64 | 0.00903 | -0.103 | 70.856
1.5 | 0.702 | 0.00918 | -0.104 | 76.432
2 | 0.764 | 0.00943 | -0.105 | 80.983
2.5 | 0.825 | 0.00929 | -0.105 | 88.791
3 | 0.887 | 0.00947 | -0.106 | 93.668
3.5 | 0.948 | 0.00975 | -0.107 | 97.272
4 | 1.009 | 0.00999 | -0.108 | 101.004
4.5 | 1.068 | 0.0103 | -0.109 | 103.705
5 | 1.127 | 0.01062 | -0.11 | 106.066
5.5 | 1.185 | 0.01099 | -0.11 | 107.811
6 | 1.241 | 0.01128 | -0.111 | 109.992
6.5 | 1.295 | 0.01141 | -0.112 | 113.526
7 | 1.347 | 0.01186 | -0.113 | 113.631
7.5 | 1.363 | 0.01943 | -0.11 | 70.137
8 | 1.405 | 0.0211 | -0.111 | 66.592
8.5 | 1.446 | 0.02248 | -0.111 | 64.305
9 | 1.483 | 0.02357 | -0.112 | 62.906
9.5 | 1.517 | 0.02491 | -0.112 | 60.894
10 | 1.547 | 0.02636 | -0.112 | 58.695
10.5 | 1.573 | 0.02793 | -0.112 | 56.335
11 | 1.595 | 0.0297 | -0.113 | 53.709
11.5 | 1.612 | 0.03226 | -0.113 | 49.978
12 | 1.627 | 0.03367 | -0.113 | 48.33
12.5 | 1.636 | 0.03611 | -0.113 | 45.305
13 | 1.641 | 0.03849 | -0.113 | 42.639
13.5 | 1.641 | 0.04125 | -0.113 | 39.789
14 | 1.636 | 0.04456 | -0.113 | 36.72
14.5 | 1.625 | 0.04863 | -0.113 | 33.408
15 | 1.609 | 0.05294 | -0.112 | 30.385
15.5 | 1.595 | 0.05614 | -0.112 | 28.417
16 | 1.565 | 0.06384 | -0.11 | 24.512
16.5 | 1.529 | 0.073 | -0.108 | 20.95
17 | 1.474 | 0.09042 | -0.103 | 16.297
17.5 | 1.453 | 0.0945 | -0.104 | 15.375
18 | 1.329 | 0.15033 | -0.074 | 8.839

## 28. Re 500k Mach 0.10 (2)
BIGFOIL.COM POLAR EXPORT
NACA63(420)-517
NACA63(420)-517 |  |  |  | Cl Max: | 1.3848 | at alpha= | 20 | deg
XFOIL ncrit=9 |  |  |  | L/D Max: | 98.5397 | at alpha= | 7 | deg
Re: | 500000 |  |  | Cd Min: | 0.20088 | at alpha= | -19.5 | deg
Mach: | 0.1 |  |  | Cl=0 at alpha= | -3.6878 | deg
|  |  |  | @ Cl=0.1, Cd= | 0.0084437
|  |  |  | @ Cl=0.4, Cd= | 0.0084505
|  |  |  | @ Cl=0.6, Cd= | 0.008805
alpha (deg) | Cl | Cd | Cm | Cl/Cd
-19.5 | -0.5042 | 0.20088 | -0.0181 | -2.51
-19 | -0.4827 | 0.19664 | -0.0197 | -2.4547
-18.5 | -0.4657 | 0.19142 | -0.0224 | -2.4329
-16.5 | -0.8074 | 0.07475 | -0.0813 | -10.8013
-16 | -0.8518 | 0.0623 | -0.0885 | -13.6726
-15.5 | -0.881 | 0.05343 | -0.0926 | -16.4889
-15 | -0.9022 | 0.04663 | -0.0946 | -19.3481
-14.5 | -0.9079 | 0.04156 | -0.0944 | -21.8455
-14 | -0.9014 | 0.03829 | -0.093 | -23.5414
-13.5 | -0.9011 | 0.03547 | -0.0902 | -25.4046
-12.5 | -0.8664 | 0.03014 | -0.0895 | -28.7459
-12 | -0.8125 | 0.02709 | -0.0934 | -29.9926
-11.5 | -0.7557 | 0.02495 | -0.097 | -30.2886
-11 | -0.6905 | 0.02289 | -0.1019 | -30.166
-10 | -0.5807 | 0.0192 | -0.1064 | -30.2448
-9.5 | -0.5429 | 0.01802 | -0.1048 | -30.1276
-9 | -0.5052 | 0.01712 | -0.1025 | -29.5093
-8.5 | -0.4733 | 0.0158 | -0.0995 | -29.9557
-8 | -0.4319 | 0.01499 | -0.0976 | -28.8125
-7.5 | -0.3905 | 0.01399 | -0.0958 | -27.9128
-7 | -0.3427 | 0.01331 | -0.0948 | -25.7476
-6.5 | -0.2948 | 0.01251 | -0.0939 | -23.5651
-6 | -0.2457 | 0.01171 | -0.0931 | -20.9821
-5.5 | -0.1966 | 0.01065 | -0.0927 | -18.4601
-5 | -0.1488 | 0.00909 | -0.0927 | -16.3696
-4.5 | -0.0927 | 0.00876 | -0.0929 | -10.5822
-4 | -0.0359 | 0.0086 | -0.093 | -4.1744
-3.5 | 0.0216 | 0.00851 | -0.0932 | 2.5382
-3 | 0.079 | 0.00844 | -0.0934 | 9.3602
-2.5 | 0.1364 | 0.00845 | -0.0936 | 16.142
-2 | 0.1938 | 0.00843 | -0.0938 | 22.9893
-1.5 | 0.2511 | 0.00842 | -0.094 | 29.8219
-1 | 0.3083 | 0.0084 | -0.0942 | 36.7024
-0.5 | 0.3653 | 0.00842 | -0.0943 | 43.3848
0 | 0.4222 | 0.00847 | -0.0945 | 49.8465
0.5 | 0.4788 | 0.00854 | -0.0946 | 56.0656
1 | 0.5352 | 0.00864 | -0.0946 | 61.9444
1.5 | 0.5913 | 0.00878 | -0.0946 | 67.3462
2 | 0.647 | 0.00894 | -0.0946 | 72.3714
2.5 | 0.7023 | 0.00914 | -0.0944 | 76.8381
3 | 0.7572 | 0.00936 | -0.0942 | 80.8974
3.5 | 0.8119 | 0.00956 | -0.094 | 84.9268
4 | 0.8661 | 0.00981 | -0.0937 | 88.2875
4.5 | 0.9185 | 0.01007 | -0.093 | 91.2115
5 | 0.9702 | 0.01036 | -0.0922 | 93.6486
5.5 | 1.0174 | 0.01065 | -0.0905 | 95.5305
6 | 1.0642 | 0.01101 | -0.0888 | 96.6576
6.5 | 1.1105 | 0.01135 | -0.0871 | 97.8414
7 | 1.1539 | 0.01171 | -0.0848 | 98.5397
7.5 | 1.1902 | 0.01223 | -0.0812 | 97.3181
8 | 1.2143 | 0.01282 | -0.0754 | 94.7192
8.5 | 1.2169 | 0.01388 | -0.0661 | 87.6729
9 | 1.2235 | 0.01636 | -0.0603 | 74.7861
9.5 | 1.2285 | 0.01924 | -0.055 | 63.8514
10 | 1.2357 | 0.02219 | -0.0505 | 55.6872
10.5 | 1.2476 | 0.02508 | -0.047 | 49.7448
11 | 1.2596 | 0.0282 | -0.044 | 44.6667
11.5 | 1.2735 | 0.0314 | -0.0416 | 40.5573
12 | 1.2847 | 0.03504 | -0.0396 | 36.6638
12.5 | 1.2903 | 0.03944 | -0.0379 | 32.7155
13 | 1.3029 | 0.0435 | -0.0369 | 29.9517
13.5 | 1.3084 | 0.04852 | -0.0362 | 26.9662
14 | 1.3151 | 0.05368 | -0.036 | 24.4989
14.5 | 1.324 | 0.05883 | -0.0361 | 22.5055
15 | 1.3227 | 0.06531 | -0.0366 | 20.2526
15.5 | 1.3324 | 0.07079 | -0.0374 | 18.8219
16 | 1.3402 | 0.07662 | -0.0385 | 17.4915
16.5 | 1.3457 | 0.08285 | -0.0399 | 16.2426
17 | 1.3517 | 0.08908 | -0.0413 | 15.174
17.5 | 1.3589 | 0.09541 | -0.0432 | 14.2427
18 | 1.3656 | 0.10188 | -0.0454 | 13.404
18.5 | 1.3726 | 0.10822 | -0.0476 | 12.6834
19 | 1.3806 | 0.11416 | -0.0495 | 12.0936
19.5 | 1.3833 | 0.12152 | -0.0528 | 11.3833
20 | 1.3848 | 0.12905 | -0.0564 | 10.7307

## 29. Re 500k Mach 0.25 (1)
BIGFOIL.COM POLAR EXPORT
NACA63(420)-517
NACA63(420)-517 |  |  |  | Cl Max: | 1.584 | at alpha= | 11.5 | deg
JavaFoil+Calcfoil stall+Eppler ext transition |  |  |  | L/D Max: | 108.734 | at alpha= | 6 | deg
Re: | 500000 |  |  | Cd Min: | 0.00823 | at alpha= | -4.5 | deg
Mach: | 0.25 |  |  | Cl=0 at alpha= | -4.127 | deg
|  |  |  | @ Cl=0.1, Cd= | 0.0084734
|  |  |  | @ Cl=0.4, Cd= | 0.008567
|  |  |  | @ Cl=0.6, Cd= | 0.009073
alpha (deg) | Cl | Cd | Cm | Cl/Cd
-20 | -0.641 | 0.2123 | -0.029 | -3.02
-19.5 | -0.684 | 0.19869 | -0.03 | -3.442
-19 | -0.722 | 0.18409 | -0.03 | -3.924
-18.5 | -0.757 | 0.17176 | -0.03 | -4.406
-18 | -0.787 | 0.16123 | -0.032 | -4.882
-17.5 | -0.812 | 0.15175 | -0.032 | -5.349
-17 | -0.832 | 0.14328 | -0.033 | -5.807
-16.5 | -0.846 | 0.135 | -0.034 | -6.269
-16 | -0.856 | 0.1273 | -0.035 | -6.721
-15.5 | -0.859 | 0.12071 | -0.036 | -7.118
-15 | -0.85 | 0.11348 | -0.037 | -7.492
-14.5 | -0.837 | 0.10696 | -0.038 | -7.829
-14 | -0.82 | 0.09961 | -0.039 | -8.235
-13.5 | -0.801 | 0.09328 | -0.041 | -8.583
-13 | -0.777 | 0.08783 | -0.042 | -8.844
-12.5 | -0.751 | 0.08162 | -0.044 | -9.2
-12 | -0.727 | 0.0732 | -0.05 | -9.925
-11.5 | -0.771 | 0.03154 | -0.074 | -24.461
-11 | -0.745 | 0.0255 | -0.077 | -29.198
-10.5 | -0.707 | 0.02241 | -0.079 | -31.566
-10 | -0.664 | 0.02033 | -0.081 | -32.688
-9.5 | -0.618 | 0.01874 | -0.082 | -32.964
-9 | -0.568 | 0.01742 | -0.083 | -32.62
-8.5 | -0.516 | 0.01629 | -0.085 | -31.704
-8 | -0.462 | 0.01529 | -0.086 | -30.241
-7.5 | -0.407 | 0.01444 | -0.087 | -28.153
-7 | -0.349 | 0.01372 | -0.088 | -25.467
-6.5 | -0.291 | 0.013 | -0.09 | -22.354
-6 | -0.231 | 0.01246 | -0.091 | -18.526
-5.5 | -0.17 | 0.01164 | -0.092 | -14.628
-5 | -0.109 | 0.01097 | -0.093 | -9.934
-4.5 | -0.047 | 0.00823 | -0.095 | -5.733
-4 | 0.016 | 0.00856 | -0.096 | 1.857
-3.5 | 0.079 | 0.00848 | -0.097 | 9.351
-3 | 0.143 | 0.00846 | -0.098 | 16.882
-2.5 | 0.207 | 0.00846 | -0.099 | 24.415
-2 | 0.27 | 0.00853 | -0.1 | 31.681
-1.5 | 0.334 | 0.00862 | -0.101 | 38.734
-1 | 0.398 | 0.00856 | -0.102 | 46.467
-0.5 | 0.461 | 0.00878 | -0.103 | 52.506
0 | 0.53 | 0.00891 | -0.104 | 59.457
0.5 | 0.593 | 0.00905 | -0.105 | 65.609
1 | 0.657 | 0.00926 | -0.106 | 70.941
1.5 | 0.721 | 0.00943 | -0.107 | 76.466
2 | 0.784 | 0.00965 | -0.108 | 81.296
2.5 | 0.848 | 0.00949 | -0.108 | 89.3
3 | 0.911 | 0.00972 | -0.109 | 93.701
3.5 | 0.974 | 0.00999 | -0.11 | 97.529
4 | 1.036 | 0.01027 | -0.111 | 100.901
4.5 | 1.097 | 0.01057 | -0.112 | 103.742
5 | 1.157 | 0.01091 | -0.113 | 105.973
5.5 | 1.216 | 0.01132 | -0.113 | 107.407
6 | 1.273 | 0.0117 | -0.114 | 108.734
6.5 | 1.313 | 0.01251 | -0.114 | 104.938
7 | 1.361 | 0.01303 | -0.114 | 104.387
7.5 | 1.387 | 0.0213 | -0.113 | 65.139
8 | 1.429 | 0.02248 | -0.113 | 63.561
8.5 | 1.466 | 0.02406 | -0.114 | 60.921
9 | 1.499 | 0.02538 | -0.114 | 59.075
9.5 | 1.527 | 0.02696 | -0.114 | 56.66
10 | 1.55 | 0.02868 | -0.115 | 54.06
10.5 | 1.568 | 0.03063 | -0.115 | 51.197
11 | 1.579 | 0.03325 | -0.115 | 47.475
11.5 | 1.584 | 0.03558 | -0.115 | 44.514
12 | 1.582 | 0.03814 | -0.115 | 41.485
12.5 | 1.572 | 0.04142 | -0.115 | 37.964
13 | 1.557 | 0.04436 | -0.115 | 35.11
13.5 | 1.533 | 0.04818 | -0.115 | 31.819
14 | 1.501 | 0.05263 | -0.114 | 28.531
14.5 | 1.455 | 0.06 | -0.112 | 24.254
15 | 1.394 | 0.07063 | -0.109 | 19.736
15.5 | 1.222 | 0.12841 | -0.067 | 9.52
16 | 1.181 | 0.13478 | -0.067 | 8.762
16.5 | 1.129 | 0.14731 | -0.056 | 7.663

## 30. Re 500k Mach 0.25 (2)
BIGFOIL.COM POLAR EXPORT
NACA63(420)-517
NACA63(420)-517 |  |  |  | Cl Max: | 1.3311 | at alpha= | 18.5 | deg
XFOIL ncrit=9 |  |  |  | L/D Max: | 96.4801 | at alpha= | 6.5 | deg
Re: | 500000 |  |  | Cd Min: | 0.17996 | at alpha= | -17.5 | deg
Mach: | 0.25 |  |  | Cl=0 at alpha= | -3.6591 | deg
|  |  |  | @ Cl=0.1, Cd= | 0.0085989
|  |  |  | @ Cl=0.4, Cd= | 0.0086315
|  |  |  | @ Cl=0.6, Cd= | 0.0090236
alpha (deg) | Cl | Cd | Cm | Cl/Cd
-17.5 | -0.4411 | 0.17996 | -0.0302 | -2.4511
-17 | -0.4255 | 0.17413 | -0.0328 | -2.4436
-16.5 | -0.4314 | 0.16235 | -0.039 | -2.6572
-16 | -0.4086 | 0.15865 | -0.0396 | -2.5755
-15 | -0.7241 | 0.0721 | -0.0855 | -10.043
-14.5 | -0.7491 | 0.06259 | -0.0905 | -11.9684
-14 | -0.7719 | 0.05445 | -0.0941 | -14.1763
-13.5 | -0.7865 | 0.04821 | -0.0955 | -16.314
-13 | -0.8033 | 0.04298 | -0.0948 | -18.6901
-12.5 | -0.8269 | 0.03876 | -0.0915 | -21.3338
-12 | -0.7968 | 0.03309 | -0.0987 | -24.0798
-11.5 | -0.7495 | 0.02891 | -0.1028 | -25.9253
-11 | -0.6913 | 0.02607 | -0.1076 | -26.5171
-10.5 | -0.6309 | 0.02347 | -0.1115 | -26.8811
-10 | -0.5727 | 0.02111 | -0.1139 | -27.1293
-9.5 | -0.528 | 0.0195 | -0.1136 | -27.0769
-9 | -0.4968 | 0.01822 | -0.1103 | -27.2667
-8.5 | -0.4697 | 0.01691 | -0.1062 | -27.7765
-8 | -0.4341 | 0.01587 | -0.1032 | -27.3535
-7.5 | -0.3922 | 0.01501 | -0.1009 | -26.1292
-7 | -0.3513 | 0.01389 | -0.0987 | -25.2916
-6.5 | -0.3036 | 0.01303 | -0.0973 | -23.3001
-6 | -0.2529 | 0.01225 | -0.0963 | -20.6449
-5.5 | -0.2018 | 0.0114 | -0.0955 | -17.7018
-5 | -0.1544 | 0.00976 | -0.0951 | -15.8197
-4.5 | -0.0995 | 0.00895 | -0.0952 | -11.1173
-4 | -0.0405 | 0.00878 | -0.0953 | -4.6128
-3.5 | 0.0189 | 0.00868 | -0.0954 | 2.1774
-3 | 0.0782 | 0.00861 | -0.0955 | 9.0825
-2.5 | 0.1373 | 0.00858 | -0.0956 | 16.0023
-2 | 0.1965 | 0.00857 | -0.0957 | 22.9288
-1.5 | 0.2557 | 0.00855 | -0.0959 | 29.9064
-1 | 0.3147 | 0.00856 | -0.0961 | 36.764
-0.5 | 0.3736 | 0.0086 | -0.0962 | 43.4419
0 | 0.4323 | 0.00867 | -0.0963 | 49.8616
0.5 | 0.4906 | 0.00877 | -0.0963 | 55.9407
1 | 0.5486 | 0.00889 | -0.0963 | 61.7098
1.5 | 0.6063 | 0.00904 | -0.0962 | 67.0686
2 | 0.6637 | 0.00921 | -0.096 | 72.063
2.5 | 0.7209 | 0.00939 | -0.0958 | 76.7732
3 | 0.7778 | 0.00961 | -0.0956 | 80.9365
3.5 | 0.8341 | 0.00988 | -0.0952 | 84.4231
4 | 0.89 | 0.01019 | -0.0947 | 87.3405
4.5 | 0.9437 | 0.01047 | -0.0938 | 90.1337
5 | 0.997 | 0.01074 | -0.0927 | 92.8305
5.5 | 1.0445 | 0.01105 | -0.0905 | 94.5249
6 | 1.0922 | 0.0114 | -0.0884 | 95.807
6.5 | 1.1375 | 0.01179 | -0.0858 | 96.4801
7 | 1.1763 | 0.01227 | -0.0821 | 95.868
7.5 | 1.205 | 0.01284 | -0.0765 | 93.8474
8 | 1.2211 | 0.0138 | -0.0692 | 88.4855
8.5 | 1.2121 | 0.01569 | -0.059 | 77.253
9.5 | 1.2141 | 0.02253 | -0.0483 | 53.8881
10 | 1.2208 | 0.02605 | -0.0445 | 46.8637
10.5 | 1.2317 | 0.02957 | -0.0416 | 41.6537
11 | 1.2414 | 0.03347 | -0.0391 | 37.0899
11.5 | 1.2479 | 0.03794 | -0.0372 | 32.8914
12 | 1.2593 | 0.04231 | -0.036 | 29.7636
12.5 | 1.2636 | 0.04764 | -0.035 | 26.5239
13 | 1.2721 | 0.05282 | -0.0347 | 24.0837
13.5 | 1.2736 | 0.05902 | -0.0347 | 21.5791
14 | 1.2829 | 0.0646 | -0.0351 | 19.8591
14.5 | 1.2873 | 0.07094 | -0.0359 | 18.1463
15 | 1.2935 | 0.07721 | -0.0368 | 16.753
15.5 | 1.3018 | 0.08345 | -0.038 | 15.5998
16 | 1.3089 | 0.08992 | -0.0396 | 14.5563
16.5 | 1.3151 | 0.09657 | -0.0412 | 13.6181
17 | 1.3208 | 0.10367 | -0.0435 | 12.7404
17.5 | 1.3254 | 0.11097 | -0.0462 | 11.9438
18 | 1.3301 | 0.11826 | -0.0491 | 11.2473
18.5 | 1.3311 | 0.12606 | -0.0524 | 10.5593
19 | 1.3219 | 0.1362 | -0.0578 | 9.7056
19.5 | 1.3096 | 0.14708 | -0.0641 | 8.904
20 | 1.2924 | 0.15921 | -0.0719 | 8.1176

## 31. Re 500k Mach 0.50 (1)
BIGFOIL.COM POLAR EXPORT
NACA63(420)-517
NACA63(420)-517 |  |  |  | Cl Max: | 1.452 | at alpha= | 7.5 | deg
JavaFoil+Calcfoil stall+Eppler ext transition |  |  |  | L/D Max: | 94.773 | at alpha= | 3.5 | deg
Re: | 500000 |  |  | Cd Min: | 0.00881 | at alpha= | -3.5 | deg
Mach: | 0.5 |  |  | Cl=0 at alpha= | -4.1286 | deg
|  |  |  | @ Cl=0.1, Cd= | 0.0088337
|  |  |  | @ Cl=0.4, Cd= | 0.0095694
|  |  |  | @ Cl=0.6, Cd= | 0.0099513
alpha (deg) | Cl | Cd | Cm | Cl/Cd
-20 | -0.905 | 0.23598 | -0.043 | -3.836
-19.5 | -0.877 | 0.22529 | -0.043 | -3.895
-19 | -0.851 | 0.22742 | -0.045 | -3.74
-18.5 | -0.819 | 0.21255 | -0.042 | -3.853
-18 | -0.79 | 0.20651 | -0.042 | -3.825
-17.5 | -0.762 | 0.20304 | -0.042 | -3.752
-17 | -0.734 | 0.19038 | -0.042 | -3.854
-16.5 | -0.706 | 0.18149 | -0.042 | -3.888
-16 | -0.678 | 0.1753 | -0.043 | -3.866
-15.5 | -0.65 | 0.16881 | -0.043 | -3.848
-15 | -0.621 | 0.16387 | -0.044 | -3.792
-14.5 | -0.593 | 0.15775 | -0.044 | -3.76
-14 | -0.563 | 0.15111 | -0.041 | -3.727
-13.5 | -0.535 | 0.14608 | -0.041 | -3.66
-13 | -0.506 | 0.14191 | -0.041 | -3.568
-12.5 | -0.478 | 0.14001 | -0.041 | -3.415
-12 | -0.45 | 0.13669 | -0.042 | -3.29
-11.5 | -0.421 | 0.12768 | -0.04 | -3.296
-11 | -0.393 | 0.10402 | -0.041 | -3.774
-10.5 | -0.364 | 0.08168 | -0.041 | -4.457
-10 | -0.518 | 0.07147 | -0.042 | -7.254
-9.5 | -0.521 | 0.06523 | -0.047 | -7.991
-9 | -0.5 | 0.05852 | -0.054 | -8.548
-8.5 | -0.535 | 0.02216 | -0.092 | -24.133
-8 | -0.489 | 0.01979 | -0.094 | -24.733
-7.5 | -0.436 | 0.01802 | -0.096 | -24.212
-7 | -0.378 | 0.01665 | -0.097 | -22.729
-6.5 | -0.317 | 0.01551 | -0.099 | -20.431
-6 | -0.253 | 0.01461 | -0.1 | -17.317
-5.5 | -0.187 | 0.01381 | -0.102 | -13.549
-5 | -0.12 | 0.01313 | -0.103 | -9.133
-4.5 | -0.052 | 0.01198 | -0.104 | -4.314
-4 | 0.018 | 0.00892 | -0.107 | 1.977
-3.5 | 0.088 | 0.00881 | -0.108 | 9.996
-3 | 0.159 | 0.00895 | -0.109 | 17.737
-2.5 | 0.23 | 0.00926 | -0.11 | 24.777
-2 | 0.3 | 0.00935 | -0.111 | 32.12
-1.5 | 0.371 | 0.0095 | -0.113 | 39.042
-1 | 0.442 | 0.00967 | -0.114 | 45.689
-0.5 | 0.513 | 0.00985 | -0.115 | 52.058
0 | 0.591 | 0.00992 | -0.116 | 59.595
0.5 | 0.663 | 0.01017 | -0.117 | 65.165
1 | 0.734 | 0.0104 | -0.118 | 70.552
1.5 | 0.805 | 0.01064 | -0.119 | 75.599
2 | 0.875 | 0.01096 | -0.12 | 79.855
2.5 | 0.946 | 0.01074 | -0.121 | 88.025
3 | 1.016 | 0.01112 | -0.122 | 91.327
3.5 | 1.086 | 0.01146 | -0.123 | 94.773
4 | 1.141 | 0.01257 | -0.122 | 90.775
4.5 | 1.203 | 0.01314 | -0.123 | 91.53
5 | 1.262 | 0.01371 | -0.124 | 92.058
5.5 | 1.319 | 0.01437 | -0.124 | 91.792
6 | 1.372 | 0.01505 | -0.125 | 91.157
6.5 | 1.401 | 0.02411 | -0.124 | 58.085
7 | 1.433 | 0.02689 | -0.124 | 53.283
7.5 | 1.452 | 0.02883 | -0.124 | 50.389
8 | 1.451 | 0.03138 | -0.124 | 46.245
8.5 | 1.412 | 0.03521 | -0.124 | 40.096
9 | 1.274 | 0.03952 | -0.124 | 32.246
9.5 | 0.77 | 0.07707 | -0.059 | 9.988
10 | 0.796 | 0.09725 | -0.051 | 8.181
10.5 | 0.824 | 0.10607 | -0.056 | 7.766
11 | 0.851 | 0.11211 | -0.057 | 7.594
11.5 | 0.879 | 0.11568 | -0.059 | 7.598
12 | 0.909 | 0.12814 | -0.068 | 7.097
12.5 | 0.936 | 0.14964 | -0.067 | 6.253

## 32. Re 500k Mach 0.50 (2)
BIGFOIL.COM POLAR EXPORT
NACA63(420)-517
NACA63(420)-517 |  |  |  | Cl Max: | 1.238 | at alpha= | 7.5 | deg
XFOIL ncrit=9 |  |  |  | L/D Max: | 86.8987 | at alpha= | 5 | deg
Re: | 500000 |  |  | Cd Min: | 0.23541 | at alpha= | -20 | deg
Mach: | 0.5 |  |  | Cl=0 at alpha= | -3.5231 | deg
|  |  |  | @ Cl=0.1, Cd= | 0.0093627
|  |  |  | @ Cl=0.4, Cd= | 0.0094755
|  |  |  | @ Cl=0.6, Cd= | 0.0098856
alpha (deg) | Cl | Cd | Cm | Cl/Cd
-20 | -0.5249 | 0.23541 | -0.0114 | -2.2297
-19.5 | -0.5142 | 0.22546 | -0.0187 | -2.2807
-19 | -0.4874 | 0.21902 | -0.0205 | -2.2254
-18.5 | -0.4657 | 0.21246 | -0.024 | -2.1919
-18 | -0.4597 | 0.20243 | -0.0314 | -2.2709
-17.5 | -0.4314 | 0.19648 | -0.0323 | -2.1956
-17 | -0.4112 | 0.18989 | -0.0353 | -2.1655
-16.5 | -0.4104 | 0.1792 | -0.0426 | -2.2902
-16 | -0.3812 | 0.17424 | -0.0426 | -2.1878
-15.5 | -0.3761 | 0.16532 | -0.048 | -2.275
-15 | -0.3695 | 0.15607 | -0.052 | -2.3675
-14.5 | -0.3411 | 0.15227 | -0.0513 | -2.2401
-14 | -0.3529 | 0.13923 | -0.0577 | -2.5347
-13.5 | -0.3358 | 0.13403 | -0.0577 | -2.5054
-13 | -0.339 | 0.12517 | -0.0602 | -2.7083
-12.5 | -0.3538 | 0.11704 | -0.0607 | -3.0229
-11.5 | -0.4067 | 0.07998 | -0.0878 | -5.085
-11 | -0.4553 | 0.06113 | -0.1054 | -7.4481
-10.5 | -0.478 | 0.04711 | -0.1214 | -10.1465
-10 | -0.4623 | 0.0377 | -0.134 | -12.2626
-9.5 | -0.4377 | 0.03103 | -0.1416 | -14.1057
-9 | -0.4213 | 0.02668 | -0.1413 | -15.7909
-8.5 | -0.4008 | 0.02371 | -0.1376 | -16.9043
-8 | -0.3745 | 0.02138 | -0.1335 | -17.5164
-7.5 | -0.3456 | 0.01945 | -0.129 | -17.7686
-7 | -0.3184 | 0.01773 | -0.1239 | -17.9583
-6.5 | -0.3027 | 0.01614 | -0.1174 | -18.7546
-6 | -0.2653 | 0.01494 | -0.1132 | -17.7577
-5.5 | -0.2223 | 0.01371 | -0.1097 | -16.2144
-4.5 | -0.1159 | 0.01154 | -0.1058 | -10.0433
-4 | -0.064 | 0.00966 | -0.1051 | -6.6253
-3.5 | 0.0031 | 0.00944 | -0.1047 | 0.32839
-3 | 0.0709 | 0.00938 | -0.1044 | 7.5586
-2.5 | 0.1383 | 0.00934 | -0.1041 | 14.8073
-2 | 0.2054 | 0.00939 | -0.1038 | 21.8743
-1.5 | 0.2726 | 0.00941 | -0.1037 | 28.9692
-1 | 0.3389 | 0.00942 | -0.1035 | 35.9766
-0.5 | 0.405 | 0.00948 | -0.1032 | 42.7215
0 | 0.4709 | 0.00958 | -0.103 | 49.1545
0.5 | 0.5364 | 0.00971 | -0.1026 | 55.242
1 | 0.6016 | 0.00989 | -0.1022 | 60.8291
1.5 | 0.6665 | 0.01011 | -0.1017 | 65.9248
2 | 0.7309 | 0.01038 | -0.101 | 70.4143
2.5 | 0.7949 | 0.01065 | -0.1002 | 74.6385
3 | 0.8588 | 0.01098 | -0.0992 | 78.2149
3.5 | 0.9224 | 0.01138 | -0.098 | 81.0545
4 | 0.9843 | 0.01176 | -0.0964 | 83.699
4.5 | 1.042 | 0.01217 | -0.0939 | 85.6204
5 | 1.0984 | 0.01264 | -0.091 | 86.8987
5.5 | 1.1325 | 0.01305 | -0.084 | 86.7816
6 | 1.1694 | 0.01373 | -0.0779 | 85.1712
6.5 | 1.2055 | 0.01456 | -0.0718 | 82.7953
7 | 1.2323 | 0.01581 | -0.065 | 77.9443
7.5 | 1.238 | 0.01811 | -0.0566 | 68.36
8 | 1.2076 | 0.02248 | -0.0464 | 53.7189
8.5 | 1.1796 | 0.02785 | -0.0394 | 42.3555
9 | 1.1629 | 0.03454 | -0.0366 | 33.6682
9.5 | 1.1579 | 0.04094 | -0.0349 | 28.2829
10 | 1.1556 | 0.04758 | -0.0339 | 24.2875
10.5 | 1.1569 | 0.05428 | -0.0336 | 21.3136
11 | 1.159 | 0.06123 | -0.0337 | 18.9286
11.5 | 1.1617 | 0.06839 | -0.0342 | 16.9864
12 | 1.1683 | 0.07543 | -0.035 | 15.4885
12.5 | 1.1759 | 0.08257 | -0.0359 | 14.2412

## 33. Re 750k Mach 0.00 (1)
BIGFOIL.COM POLAR EXPORT
NACA63(420)-517
NACA63(420)-517 |  |  |  | Cl Max: | 1.661 | at alpha= | 13.5 | deg
JavaFoil+Calcfoil stall+Eppler ext transition |  |  |  | L/D Max: | 126.993 | at alpha= | 7 | deg
Re: | 750000 |  |  | Cd Min: | 0.00718 | at alpha= | -4.5 | deg
Mach: | 0 |  |  | Cl=0 at alpha= | -4.123 | deg
|  |  |  | @ Cl=0.1, Cd= | 0.0074137
|  |  |  | @ Cl=0.4, Cd= | 0.007599
|  |  |  | @ Cl=0.6, Cd= | 0.0079724
alpha (deg) | Cl | Cd | Cm | Cl/Cd
-20 | -0.952 | 0.16842 | -0.032 | -5.652
-19.5 | -0.959 | 0.16201 | -0.033 | -5.92
-19 | -0.965 | 0.15254 | -0.035 | -6.329
-18.5 | -0.967 | 0.14589 | -0.035 | -6.629
-18 | -0.968 | 0.13911 | -0.036 | -6.956
-17.5 | -0.966 | 0.13127 | -0.038 | -7.359
-17 | -0.96 | 0.12416 | -0.039 | -7.736
-16.5 | -0.953 | 0.11768 | -0.04 | -8.097
-16 | -0.94 | 0.11137 | -0.04 | -8.441
-15.5 | -0.928 | 0.10396 | -0.043 | -8.93
-15 | -0.903 | 0.10007 | -0.042 | -9.027
-14.5 | -0.898 | 0.08251 | -0.051 | -10.881
-14 | -0.934 | 0.0449 | -0.065 | -20.803
-13.5 | -0.918 | 0.0361 | -0.068 | -25.426
-13 | -0.894 | 0.03073 | -0.07 | -29.081
-12.5 | -0.864 | 0.02683 | -0.072 | -32.192
-12 | -0.831 | 0.02351 | -0.074 | -35.331
-11.5 | -0.792 | 0.02116 | -0.075 | -37.455
-11 | -0.75 | 0.01952 | -0.077 | -38.451
-10.5 | -0.706 | 0.01799 | -0.078 | -39.253
-10 | -0.66 | 0.01667 | -0.079 | -39.554
-9.5 | -0.611 | 0.01554 | -0.08 | -39.304
-9 | -0.56 | 0.01459 | -0.082 | -38.387
-8.5 | -0.508 | 0.01372 | -0.083 | -36.995
-8 | -0.453 | 0.01305 | -0.084 | -34.748
-7.5 | -0.398 | 0.0124 | -0.085 | -32.098
-7 | -0.342 | 0.01182 | -0.086 | -28.888
-6.5 | -0.284 | 0.01131 | -0.087 | -25.095
-6 | -0.225 | 0.01086 | -0.089 | -20.759
-5.5 | -0.166 | 0.01003 | -0.09 | -16.563
-5 | -0.106 | 0.00966 | -0.091 | -10.99
-4.5 | -0.046 | 0.00718 | -0.093 | -6.396
-4 | 0.015 | 0.00742 | -0.094 | 2.085
-3.5 | 0.077 | 0.00741 | -0.095 | 10.399
-3 | 0.139 | 0.00742 | -0.095 | 18.721
-2.5 | 0.201 | 0.00723 | -0.096 | 27.726
-2 | 0.262 | 0.00743 | -0.097 | 35.292
-1.5 | 0.324 | 0.00744 | -0.098 | 43.53
-1 | 0.385 | 0.00757 | -0.099 | 50.906
-0.5 | 0.447 | 0.00769 | -0.1 | 58.091
0 | 0.513 | 0.00776 | -0.101 | 66.127
0.5 | 0.575 | 0.00792 | -0.102 | 72.595
1 | 0.637 | 0.00805 | -0.102 | 79.088
1.5 | 0.698 | 0.00821 | -0.103 | 85.042
2 | 0.76 | 0.00841 | -0.104 | 90.291
2.5 | 0.821 | 0.0083 | -0.105 | 98.927
3 | 0.882 | 0.00847 | -0.106 | 104.173
3.5 | 0.944 | 0.00872 | -0.107 | 108.205
4 | 1.004 | 0.00894 | -0.107 | 112.311
4.5 | 1.063 | 0.00922 | -0.108 | 115.336
5 | 1.121 | 0.00951 | -0.109 | 117.914
5.5 | 1.179 | 0.00982 | -0.11 | 120.097
6 | 1.235 | 0.01009 | -0.111 | 122.464
6.5 | 1.289 | 0.01021 | -0.111 | 126.248
7 | 1.341 | 0.01056 | -0.112 | 126.993
7.5 | 1.362 | 0.01769 | -0.11 | 76.972
8 | 1.404 | 0.01924 | -0.111 | 72.99
8.5 | 1.445 | 0.02031 | -0.111 | 71.157
9 | 1.484 | 0.02142 | -0.111 | 69.269
9.5 | 1.519 | 0.02257 | -0.112 | 67.298
10 | 1.55 | 0.02378 | -0.112 | 65.198
10.5 | 1.578 | 0.02518 | -0.113 | 62.679
11 | 1.602 | 0.02673 | -0.113 | 59.927
11.5 | 1.622 | 0.02836 | -0.113 | 57.21
12 | 1.638 | 0.03026 | -0.113 | 54.133
12.5 | 1.649 | 0.03251 | -0.113 | 50.735
13 | 1.658 | 0.03441 | -0.114 | 48.171
13.5 | 1.661 | 0.03689 | -0.114 | 45.017
14 | 1.661 | 0.03938 | -0.114 | 42.163
14.5 | 1.655 | 0.0426 | -0.113 | 38.839
15 | 1.648 | 0.0451 | -0.113 | 36.539
15.5 | 1.635 | 0.04856 | -0.113 | 33.682
16 | 1.615 | 0.05392 | -0.112 | 29.949
16.5 | 1.593 | 0.05888 | -0.112 | 27.062
17 | 1.567 | 0.06495 | -0.111 | 24.132
17.5 | 1.549 | 0.06796 | -0.111 | 22.791
18 | 1.507 | 0.07979 | -0.109 | 18.881
18.5 | 1.474 | 0.08808 | -0.107 | 16.736

## 34. Re 750k Mach 0.00 (2)
BIGFOIL.COM POLAR EXPORT
NACA63(420)-517
NACA63(420)-517 |  |  |  | Cl Max: | 1.4195 | at alpha= | 18 | deg
XFOIL ncrit=9 |  |  |  | L/D Max: | 111.368 | at alpha= | 6.5 | deg
Re: | 750000 |  |  | Cd Min: | 0.12382 | at alpha= | 20 | deg
Mach: | 0 |  |  | Cl=0 at alpha= | -3.7016 | deg
|  |  |  | @ Cl=0.1, Cd= | 0.0072965
|  |  |  | @ Cl=0.4, Cd= | 0.0073297
|  |  |  | @ Cl=0.6, Cd= | 0.0076632
alpha (deg) | Cl | Cd | Cm | Cl/Cd
-20 | -0.8408 | 0.12138 | -0.0505 | -6.927
-19.5 | -0.9107 | 0.10058 | -0.0629 | -9.0545
-19 | -0.9454 | 0.08731 | -0.0707 | -10.8281
-18.5 | -0.971 | 0.07692 | -0.0759 | -12.6235
-18 | -0.9761 | 0.06964 | -0.0796 | -14.0164
-17.5 | -0.9766 | 0.06316 | -0.083 | -15.4623
-17 | -0.9775 | 0.05689 | -0.0861 | -17.1823
-16.5 | -0.9782 | 0.05105 | -0.0885 | -19.1616
-16 | -0.976 | 0.04595 | -0.0902 | -21.2405
-15.5 | -0.9709 | 0.04157 | -0.0912 | -23.3558
-15 | -0.9657 | 0.03754 | -0.0906 | -25.7246
-14.5 | -0.9534 | 0.03449 | -0.09 | -27.6428
-14 | -0.9423 | 0.03172 | -0.0884 | -29.7068
-13.5 | -0.9384 | 0.02947 | -0.0851 | -31.8426
-13 | -0.9023 | 0.02707 | -0.0872 | -33.3321
-12.5 | -0.8524 | 0.02447 | -0.0912 | -34.8345
-12 | -0.7993 | 0.02221 | -0.0953 | -35.9883
-11.5 | -0.734 | 0.02032 | -0.1009 | -36.122
-11 | -0.6693 | 0.01876 | -0.1058 | -35.677
-10.5 | -0.6369 | 0.01696 | -0.1048 | -37.5531
-10 | -0.6107 | 0.01599 | -0.1013 | -38.1926
-9.5 | -0.5746 | 0.01518 | -0.0988 | -37.8524
-9 | -0.5336 | 0.01448 | -0.097 | -36.8508
-8.5 | -0.4954 | 0.01342 | -0.0949 | -36.9151
-8 | -0.4481 | 0.01283 | -0.094 | -34.926
-7.5 | -0.4011 | 0.01209 | -0.093 | -33.1762
-7 | -0.3504 | 0.01156 | -0.0924 | -30.3114
-6.5 | -0.2994 | 0.01096 | -0.092 | -27.3175
-6 | -0.2471 | 0.01041 | -0.0917 | -23.7368
-5.5 | -0.1949 | 0.00973 | -0.0916 | -20.0308
-5 | -0.1445 | 0.00854 | -0.0917 | -16.9204
-4.5 | -0.0911 | 0.00768 | -0.0921 | -11.862
-4 | -0.0342 | 0.00748 | -0.0924 | -4.5722
-3.5 | 0.0231 | 0.00739 | -0.0927 | 3.1258
-3 | 0.0806 | 0.00731 | -0.0931 | 11.026
-2.5 | 0.1382 | 0.00727 | -0.0934 | 19.0096
-2 | 0.1956 | 0.00722 | -0.0938 | 27.0914
-1.5 | 0.2531 | 0.00722 | -0.0941 | 35.0554
-1 | 0.3104 | 0.00724 | -0.0944 | 42.8729
-0.5 | 0.3677 | 0.00729 | -0.0947 | 50.439
0 | 0.4246 | 0.00736 | -0.095 | 57.6902
0.5 | 0.4813 | 0.00744 | -0.0952 | 64.6909
1.5 | 0.5943 | 0.00765 | -0.0956 | 77.6863
2 | 0.6504 | 0.00778 | -0.0957 | 83.599
2.5 | 0.7063 | 0.00793 | -0.0958 | 89.0668
3 | 0.7617 | 0.00811 | -0.0958 | 93.9211
3.5 | 0.8164 | 0.00834 | -0.0957 | 97.8897
4 | 0.8701 | 0.00858 | -0.0954 | 101.4103
4.5 | 0.9237 | 0.0088 | -0.0951 | 104.9659
5 | 0.9754 | 0.00906 | -0.0945 | 107.66
5.5 | 1.026 | 0.00937 | -0.0936 | 109.4984
6 | 1.0762 | 0.00969 | -0.0927 | 111.063
6.5 | 1.1237 | 0.01009 | -0.0914 | 111.3677
7 | 1.1697 | 0.01053 | -0.0898 | 111.0826
7.5 | 1.2076 | 0.01124 | -0.0869 | 107.4377
8 | 1.2222 | 0.01262 | -0.08 | 96.8463
8.5 | 1.2272 | 0.01433 | -0.0718 | 85.6385
9 | 1.23 | 0.01605 | -0.0638 | 76.6355
9.5 | 1.2415 | 0.01795 | -0.0584 | 69.1643
10 | 1.2605 | 0.02005 | -0.0548 | 62.8678
10.5 | 1.2814 | 0.02214 | -0.0517 | 57.8771
11 | 1.3014 | 0.02442 | -0.0489 | 53.2924
11.5 | 1.3195 | 0.02698 | -0.0463 | 48.9066
12 | 1.3368 | 0.02977 | -0.044 | 44.9043
12.5 | 1.3532 | 0.03281 | -0.0421 | 41.2435
13 | 1.3657 | 0.03636 | -0.0404 | 37.5605
13.5 | 1.3761 | 0.04039 | -0.039 | 34.0703
14 | 1.3885 | 0.04445 | -0.0382 | 31.2373
14.5 | 1.3926 | 0.04963 | -0.0377 | 28.0596
15 | 1.3992 | 0.0548 | -0.0376 | 25.5328
15.5 | 1.4079 | 0.05998 | -0.0379 | 23.4728
16 | 1.4124 | 0.06586 | -0.0387 | 21.4455
16.5 | 1.4069 | 0.0733 | -0.04 | 19.1937
17 | 1.4138 | 0.07935 | -0.0414 | 17.8173
17.5 | 1.4174 | 0.08601 | -0.0433 | 16.4795
18 | 1.4195 | 0.09305 | -0.0455 | 15.2552
18.5 | 1.4176 | 0.10081 | -0.0482 | 14.0621
19 | 1.4131 | 0.10896 | -0.0512 | 12.969
19.5 | 1.4155 | 0.11628 | -0.0543 | 12.1732
20 | 1.4169 | 0.12382 | -0.0577 | 11.4432

## 35. Re 750k Mach 0.10 (1)
BIGFOIL.COM POLAR EXPORT
NACA63(420)-517
NACA63(420)-517 |  |  |  | Cl Max: | 1.649 | at alpha= | 13 | deg
JavaFoil+Calcfoil stall+Eppler ext transition |  |  |  | L/D Max: | 126.559 | at alpha= | 7 | deg
Re: | 750000 |  |  | Cd Min: | 0.00719 | at alpha= | -4.5 | deg
Mach: | 0.1 |  |  | Cl=0 at alpha= | -4.129 | deg
|  |  |  | @ Cl=0.1, Cd= | 0.0074073
|  |  |  | @ Cl=0.4, Cd= | 0.0075715
|  |  |  | @ Cl=0.6, Cd= | 0.0080268
alpha (deg) | Cl | Cd | Cm | Cl/Cd
-20 | -0.921 | 0.17089 | -0.032 | -5.387
-19.5 | -0.931 | 0.16303 | -0.033 | -5.711
-19 | -0.939 | 0.15498 | -0.033 | -6.059
-18.5 | -0.945 | 0.14892 | -0.035 | -6.349
-18 | -0.948 | 0.14161 | -0.035 | -6.695
-17.5 | -0.95 | 0.13343 | -0.037 | -7.118
-17 | -0.947 | 0.12702 | -0.038 | -7.452
-16.5 | -0.942 | 0.11889 | -0.04 | -7.921
-16 | -0.932 | 0.11315 | -0.04 | -8.236
-15.5 | -0.92 | 0.10638 | -0.041 | -8.644
-15 | -0.903 | 0.09857 | -0.044 | -9.157
-14.5 | -0.883 | 0.09052 | -0.047 | -9.751
-14 | -0.916 | 0.05255 | -0.063 | -17.43
-13.5 | -0.907 | 0.04013 | -0.067 | -22.601
-13 | -0.889 | 0.03243 | -0.07 | -27.405
-12.5 | -0.861 | 0.02789 | -0.072 | -30.861
-12 | -0.83 | 0.02409 | -0.074 | -34.45
-11.5 | -0.793 | 0.02156 | -0.076 | -36.778
-11 | -0.751 | 0.01986 | -0.077 | -37.83
-10.5 | -0.707 | 0.01827 | -0.078 | -38.728
-10 | -0.661 | 0.01694 | -0.08 | -39.016
-9.5 | -0.612 | 0.01574 | -0.081 | -38.899
-9 | -0.562 | 0.01476 | -0.082 | -38.071
-8.5 | -0.509 | 0.01387 | -0.083 | -36.721
-8 | -0.455 | 0.01318 | -0.084 | -34.519
-7.5 | -0.4 | 0.01251 | -0.086 | -31.954
-7 | -0.343 | 0.01189 | -0.087 | -28.848
-6.5 | -0.285 | 0.01138 | -0.088 | -25.048
-6 | -0.226 | 0.01092 | -0.089 | -20.732
-5.5 | -0.167 | 0.01027 | -0.09 | -16.247
-5 | -0.107 | 0.00972 | -0.091 | -10.98
-4.5 | -0.046 | 0.00719 | -0.093 | -6.414
-4 | 0.016 | 0.00746 | -0.094 | 2.084
-3.5 | 0.077 | 0.0074 | -0.095 | 10.466
-3 | 0.14 | 0.00742 | -0.096 | 18.804
-2.5 | 0.202 | 0.00723 | -0.097 | 27.886
-2 | 0.263 | 0.00751 | -0.098 | 35.063
-1.5 | 0.325 | 0.00744 | -0.099 | 43.715
-1 | 0.387 | 0.00754 | -0.1 | 51.34
-0.5 | 0.449 | 0.00769 | -0.1 | 58.379
0 | 0.515 | 0.00776 | -0.101 | 66.387
0.5 | 0.578 | 0.00797 | -0.102 | 72.434
1 | 0.64 | 0.00813 | -0.103 | 78.697
1.5 | 0.702 | 0.00826 | -0.104 | 84.935
2 | 0.764 | 0.00843 | -0.105 | 90.601
2.5 | 0.825 | 0.00831 | -0.105 | 99.283
3 | 0.887 | 0.00852 | -0.106 | 104.049
3.5 | 0.948 | 0.00874 | -0.107 | 108.497
4 | 1.009 | 0.00902 | -0.108 | 111.87
4.5 | 1.068 | 0.00924 | -0.109 | 115.575
5 | 1.127 | 0.00958 | -0.11 | 117.654
5.5 | 1.185 | 0.00985 | -0.11 | 120.311
6 | 1.241 | 0.01017 | -0.111 | 122.046
6.5 | 1.295 | 0.01025 | -0.112 | 126.316
7 | 1.347 | 0.01064 | -0.113 | 126.559
7.5 | 1.367 | 0.01783 | -0.111 | 76.655
8 | 1.409 | 0.01944 | -0.111 | 72.484
8.5 | 1.45 | 0.02066 | -0.112 | 70.166
9 | 1.487 | 0.02165 | -0.112 | 68.702
9.5 | 1.522 | 0.02286 | -0.112 | 66.559
10 | 1.552 | 0.02417 | -0.113 | 64.207
10.5 | 1.579 | 0.02565 | -0.113 | 61.539
11 | 1.601 | 0.02727 | -0.113 | 58.724
11.5 | 1.618 | 0.02958 | -0.113 | 54.711
12 | 1.634 | 0.03083 | -0.114 | 52.986
12.5 | 1.643 | 0.03303 | -0.114 | 49.737
13 | 1.649 | 0.03518 | -0.114 | 46.858
13.5 | 1.649 | 0.03756 | -0.114 | 43.9
14 | 1.645 | 0.04044 | -0.114 | 40.68
14.5 | 1.636 | 0.04383 | -0.114 | 37.315
15 | 1.623 | 0.04729 | -0.113 | 34.312
15.5 | 1.609 | 0.05016 | -0.113 | 32.072
16 | 1.585 | 0.0554 | -0.113 | 28.609
16.5 | 1.559 | 0.06085 | -0.112 | 25.624
17 | 1.529 | 0.06728 | -0.111 | 22.722
17.5 | 1.501 | 0.07208 | -0.111 | 20.824
18 | 1.45 | 0.08657 | -0.107 | 16.753

## 36. Re 750k Mach 0.10 (2)
BIGFOIL.COM POLAR EXPORT
NACA63(420)-517
NACA63(420)-517 |  |  |  | Cl Max: | 1.4091 | at alpha= | 18 | deg
XFOIL ncrit=9 |  |  |  | L/D Max: | 111.013 | at alpha= | 6.5 | deg
Re: | 750000 |  |  | Cd Min: | 0.20861 | at alpha= | -20 | deg
Mach: | 0.1 |  |  | Cl=0 at alpha= | -3.6967 | deg
|  |  |  | @ Cl=0.1, Cd= | 0.0073231
|  |  |  | @ Cl=0.4, Cd= | 0.0073602
|  |  |  | @ Cl=0.6, Cd= | 0.0077119
alpha (deg) | Cl | Cd | Cm | Cl/Cd
-20 | -0.5173 | 0.20861 | -0.0114 | -2.4797
-19.5 | -0.8281 | 0.11725 | -0.0539 | -7.0627
-19 | -0.8922 | 0.09771 | -0.0656 | -9.1311
-18.5 | -0.9323 | 0.08421 | -0.0731 | -11.0711
-18 | -0.9443 | 0.07564 | -0.0776 | -12.4841
-17.5 | -0.9473 | 0.06849 | -0.0814 | -13.8312
-17 | -0.9518 | 0.06146 | -0.0851 | -15.4865
-16.5 | -0.9568 | 0.05478 | -0.0881 | -17.4662
-16 | -0.9581 | 0.04898 | -0.0903 | -19.561
-15.5 | -0.9564 | 0.04401 | -0.0918 | -21.7314
-15 | -0.9542 | 0.0395 | -0.0919 | -24.157
-14.5 | -0.9448 | 0.03604 | -0.0913 | -26.2153
-14 | -0.9343 | 0.03305 | -0.09 | -28.2693
-13.5 | -0.9286 | 0.03058 | -0.0872 | -30.3663
-13 | -0.9018 | 0.02807 | -0.0879 | -32.1268
-12.5 | -0.8494 | 0.02564 | -0.0925 | -33.1279
-12 | -0.7998 | 0.02289 | -0.0961 | -34.941
-11.5 | -0.7345 | 0.02086 | -0.1019 | -35.2109
-11 | -0.6696 | 0.01918 | -0.1069 | -34.9114
-10.5 | -0.6315 | 0.01735 | -0.1069 | -36.3977
-10 | -0.6089 | 0.01624 | -0.1029 | -37.4938
-9.5 | -0.5745 | 0.01539 | -0.1002 | -37.3294
-9 | -0.5348 | 0.01463 | -0.0981 | -36.555
-8.5 | -0.497 | 0.01357 | -0.0959 | -36.6249
-8 | -0.4502 | 0.01294 | -0.0948 | -34.7913
-7.5 | -0.4029 | 0.01222 | -0.0937 | -32.9705
-7 | -0.3527 | 0.01163 | -0.0931 | -30.3267
-6.5 | -0.3014 | 0.01103 | -0.0926 | -27.3255
-6 | -0.2486 | 0.01051 | -0.0923 | -23.6537
-5.5 | -0.1962 | 0.00983 | -0.0921 | -19.9593
-5 | -0.1454 | 0.00867 | -0.0922 | -16.7705
-4.5 | -0.0921 | 0.00772 | -0.0925 | -11.9301
-4 | -0.035 | 0.0075 | -0.0929 | -4.6667
-3.5 | 0.0227 | 0.00741 | -0.0932 | 3.0634
-3 | 0.0804 | 0.00734 | -0.0935 | 10.9537
-2.5 | 0.1384 | 0.00729 | -0.0938 | 18.9849
-2 | 0.1962 | 0.00725 | -0.0942 | 27.0621
-1.5 | 0.254 | 0.00725 | -0.0945 | 35.0345
-1 | 0.3117 | 0.00727 | -0.0948 | 42.8748
-0.5 | 0.3693 | 0.00732 | -0.0951 | 50.4508
0.5 | 0.4837 | 0.00747 | -0.0955 | 64.7523
1 | 0.5404 | 0.00758 | -0.0957 | 71.2929
2 | 0.6534 | 0.00783 | -0.0959 | 83.4483
2.5 | 0.7098 | 0.00798 | -0.0961 | 88.9474
3 | 0.7656 | 0.00816 | -0.0961 | 93.8235
3.5 | 0.8207 | 0.00837 | -0.096 | 98.0526
4 | 0.8748 | 0.00861 | -0.0956 | 101.6028
4.5 | 0.9281 | 0.00887 | -0.0952 | 104.6336
5 | 0.9805 | 0.00911 | -0.0946 | 107.629
5.5 | 1.031 | 0.00943 | -0.0936 | 109.3319
6 | 1.0812 | 0.00976 | -0.0926 | 110.7787
6.5 | 1.129 | 0.01017 | -0.0912 | 111.0128
7 | 1.1744 | 0.01063 | -0.0894 | 110.4798
7.5 | 1.2115 | 0.01136 | -0.0862 | 106.6461
8 | 1.2222 | 0.01284 | -0.0786 | 95.1869
9 | 1.2283 | 0.0164 | -0.0623 | 74.8963
9.5 | 1.2398 | 0.01844 | -0.057 | 67.2343
10 | 1.2591 | 0.02059 | -0.0535 | 61.151
10.5 | 1.2798 | 0.02278 | -0.0505 | 56.1809
11 | 1.2994 | 0.02517 | -0.0477 | 51.625
11.5 | 1.3174 | 0.02784 | -0.0452 | 47.3204
12 | 1.332 | 0.03094 | -0.0428 | 43.0511
12.5 | 1.3493 | 0.03404 | -0.0411 | 39.6387
13 | 1.3589 | 0.038 | -0.0394 | 35.7605
13.5 | 1.3712 | 0.042 | -0.0383 | 32.6476
14 | 1.382 | 0.04639 | -0.0375 | 29.7909
14.5 | 1.3815 | 0.05224 | -0.0372 | 26.4453
15 | 1.392 | 0.05716 | -0.0373 | 24.3527
15.5 | 1.3998 | 0.06261 | -0.0378 | 22.3575
16 | 1.4013 | 0.06905 | -0.0387 | 20.294
16.5 | 1.3993 | 0.07618 | -0.0402 | 18.3683
17 | 1.4045 | 0.08263 | -0.0418 | 16.9975
17.5 | 1.4074 | 0.08954 | -0.0438 | 15.7181
18 | 1.4091 | 0.09677 | -0.0462 | 14.5613
18.5 | 1.4055 | 0.10486 | -0.0491 | 13.4036
19 | 1.4047 | 0.11262 | -0.0521 | 12.4729
19.5 | 1.4064 | 0.12018 | -0.0554 | 11.7024
20 | 1.4075 | 0.12789 | -0.0591 | 11.0056

## 37. Re 750k Mach 0.25 (1)
BIGFOIL.COM POLAR EXPORT
NACA63(420)-517
NACA63(420)-517 |  |  |  | Cl Max: | 1.59 | at alpha= | 11.5 | deg
JavaFoil+Calcfoil stall+Eppler ext transition |  |  |  | L/D Max: | 125.323 | at alpha= | 7 | deg
Re: | 750000 |  |  | Cd Min: | 0.00729 | at alpha= | -4.5 | deg
Mach: | 0.25 |  |  | Cl=0 at alpha= | -4.127 | deg
|  |  |  | @ Cl=0.1, Cd= | 0.0075503
|  |  |  | @ Cl=0.4, Cd= | 0.0077438
|  |  |  | @ Cl=0.6, Cd= | 0.0081375
alpha (deg) | Cl | Cd | Cm | Cl/Cd
-20 | -0.641 | 0.19574 | -0.029 | -3.277
-19.5 | -0.685 | 0.18782 | -0.031 | -3.644
-19 | -0.723 | 0.17488 | -0.031 | -4.134
-18.5 | -0.758 | 0.16443 | -0.032 | -4.608
-18 | -0.788 | 0.15257 | -0.034 | -5.166
-17.5 | -0.813 | 0.14582 | -0.034 | -5.575
-17 | -0.833 | 0.13735 | -0.035 | -6.068
-16.5 | -0.848 | 0.12827 | -0.036 | -6.609
-16 | -0.857 | 0.12162 | -0.037 | -7.046
-15.5 | -0.861 | 0.11538 | -0.038 | -7.459
-15 | -0.853 | 0.10756 | -0.04 | -7.93
-14.5 | -0.842 | 0.10012 | -0.043 | -8.409
-14 | -0.825 | 0.09334 | -0.044 | -8.844
-13.5 | -0.808 | 0.08618 | -0.047 | -9.381
-13 | -0.788 | 0.07856 | -0.051 | -10.034
-12.5 | -0.831 | 0.03845 | -0.07 | -21.603
-12 | -0.818 | 0.02878 | -0.074 | -28.428
-11.5 | -0.789 | 0.0245 | -0.077 | -32.218
-11 | -0.753 | 0.02185 | -0.078 | -34.462
-10.5 | -0.712 | 0.01986 | -0.08 | -35.878
-10 | -0.668 | 0.01824 | -0.081 | -36.615
-9.5 | -0.621 | 0.01689 | -0.083 | -36.754
-9 | -0.571 | 0.01572 | -0.084 | -36.303
-8.5 | -0.518 | 0.01472 | -0.085 | -35.222
-8 | -0.464 | 0.01383 | -0.086 | -33.549
-7.5 | -0.408 | 0.01309 | -0.088 | -31.172
-7 | -0.35 | 0.01242 | -0.089 | -28.225
-6.5 | -0.292 | 0.01179 | -0.09 | -24.723
-6 | -0.232 | 0.01132 | -0.091 | -20.467
-5.5 | -0.171 | 0.01057 | -0.092 | -16.157
-5 | -0.109 | 0.00995 | -0.094 | -10.983
-4.5 | -0.047 | 0.00729 | -0.095 | -6.489
-4 | 0.016 | 0.0076 | -0.096 | 2.098
-3.5 | 0.079 | 0.00757 | -0.098 | 10.5
-3 | 0.143 | 0.00751 | -0.099 | 19.064
-2.5 | 0.207 | 0.00754 | -0.1 | 27.474
-2 | 0.271 | 0.00767 | -0.1 | 35.306
-1.5 | 0.334 | 0.00755 | -0.101 | 44.28
-1 | 0.398 | 0.00774 | -0.102 | 51.416
-0.5 | 0.461 | 0.00786 | -0.103 | 58.639
0 | 0.53 | 0.00794 | -0.104 | 66.706
0.5 | 0.593 | 0.00812 | -0.105 | 73.114
1 | 0.657 | 0.00828 | -0.106 | 79.345
1.5 | 0.721 | 0.00846 | -0.107 | 85.207
2 | 0.784 | 0.00864 | -0.108 | 90.807
2.5 | 0.848 | 0.00851 | -0.108 | 99.612
3 | 0.911 | 0.00871 | -0.109 | 104.598
3.5 | 0.974 | 0.00896 | -0.11 | 108.757
4 | 1.036 | 0.00922 | -0.111 | 112.341
4.5 | 1.097 | 0.00948 | -0.112 | 115.649
5 | 1.157 | 0.00981 | -0.113 | 117.902
5.5 | 1.216 | 0.01016 | -0.113 | 119.593
6 | 1.273 | 0.01052 | -0.114 | 121.019
6.5 | 1.327 | 0.01061 | -0.115 | 125.013
7 | 1.379 | 0.011 | -0.116 | 125.323
7.5 | 1.391 | 0.01962 | -0.113 | 70.904
8 | 1.433 | 0.0207 | -0.114 | 69.202
8.5 | 1.47 | 0.02214 | -0.114 | 66.416
9 | 1.504 | 0.02334 | -0.115 | 64.444
9.5 | 1.532 | 0.02477 | -0.115 | 61.869
10 | 1.556 | 0.02631 | -0.115 | 59.129
10.5 | 1.574 | 0.02811 | -0.115 | 55.99
11 | 1.584 | 0.03056 | -0.116 | 51.843
11.5 | 1.59 | 0.03261 | -0.116 | 48.756
12 | 1.589 | 0.0349 | -0.116 | 45.531
12.5 | 1.58 | 0.03783 | -0.116 | 41.767
13 | 1.566 | 0.04032 | -0.116 | 38.838
13.5 | 1.543 | 0.0435 | -0.116 | 35.476
14 | 1.514 | 0.04728 | -0.115 | 32.013
14.5 | 1.474 | 0.05236 | -0.115 | 28.146
15 | 1.429 | 0.05733 | -0.114 | 24.927
15.5 | 1.359 | 0.06985 | -0.11 | 19.455
16 | 1.294 | 0.08056 | -0.108 | 16.063
16.5 | 1.14 | 0.13738 | -0.072 | 8.301

## 38. Re 750k Mach 0.25 (2)
BIGFOIL.COM POLAR EXPORT
NACA63(420)-517
NACA63(420)-517 |  |  |  | Cl Max: | 1.3589 | at alpha= | 17.5 | deg
XFOIL ncrit=9 |  |  |  | L/D Max: | 109.467 | at alpha= | 6 | deg
Re: | 750000 |  |  | Cd Min: | 0.17866 | at alpha= | -18 | deg
Mach: | 0.25 |  |  | Cl=0 at alpha= | -3.6692 | deg
|  |  |  | @ Cl=0.1, Cd= | 0.00746
|  |  |  | @ Cl=0.4, Cd= | 0.0075129
|  |  |  | @ Cl=0.6, Cd= | 0.0078339
alpha (deg) | Cl | Cd | Cm | Cl/Cd
-18 | -0.4785 | 0.17866 | -0.0288 | -2.6783
-17.5 | -0.4645 | 0.17243 | -0.0315 | -2.6938
-17 | -0.4805 | 0.1566 | -0.0379 | -3.0683
-16.5 | -0.7357 | 0.09336 | -0.0705 | -7.8802
-16 | -0.7908 | 0.0769 | -0.0806 | -10.2835
-15.5 | -0.8234 | 0.06533 | -0.0873 | -12.6037
-15 | -0.8479 | 0.05589 | -0.092 | -15.1709
-14.5 | -0.8649 | 0.04831 | -0.095 | -17.9031
-14 | -0.8698 | 0.0429 | -0.0955 | -20.2751
-13.5 | -0.867 | 0.03885 | -0.0951 | -22.3166
-13 | -0.8734 | 0.03532 | -0.0923 | -24.7282
-12.5 | -0.8379 | 0.03111 | -0.0967 | -26.9335
-12 | -0.7917 | 0.02742 | -0.1015 | -28.8731
-11.5 | -0.7376 | 0.02439 | -0.106 | -30.2419
-11 | -0.6709 | 0.02194 | -0.112 | -30.5789
-10.5 | -0.6088 | 0.01995 | -0.1162 | -30.5163
-10 | -0.582 | 0.01795 | -0.1139 | -32.4234
-9.5 | -0.5584 | 0.01667 | -0.1098 | -33.4973
-9 | -0.5342 | 0.01566 | -0.1052 | -34.1124
-8.5 | -0.4974 | 0.01472 | -0.1023 | -33.7908
-8 | -0.4589 | 0.01364 | -0.0997 | -33.6437
-7.5 | -0.4112 | 0.01295 | -0.0982 | -31.7529
-7 | -0.3634 | 0.01213 | -0.0968 | -29.9588
-6.5 | -0.3113 | 0.0115 | -0.0959 | -27.0696
-6 | -0.2579 | 0.01089 | -0.0953 | -23.6823
-5.5 | -0.2035 | 0.01029 | -0.0949 | -19.7765
-4.5 | -0.0983 | 0.008 | -0.0948 | -12.2875
-4 | -0.0395 | 0.00767 | -0.0951 | -5.1499
-3.5 | 0.0202 | 0.00753 | -0.0954 | 2.6826
-3 | 0.0801 | 0.00748 | -0.0956 | 10.7086
-2.5 | 0.1397 | 0.00742 | -0.0959 | 18.8275
-2 | 0.1994 | 0.00743 | -0.0962 | 26.8371
-1.5 | 0.2589 | 0.00744 | -0.0964 | 34.7984
-1 | 0.3182 | 0.00745 | -0.0967 | 42.7114
-0.5 | 0.3774 | 0.00749 | -0.0969 | 50.3872
0 | 0.4366 | 0.00755 | -0.0971 | 57.8278
0.5 | 0.4954 | 0.00764 | -0.0973 | 64.8429
1 | 0.5542 | 0.00774 | -0.0974 | 71.6021
1.5 | 0.6127 | 0.00786 | -0.0975 | 77.9517
2 | 0.6707 | 0.00802 | -0.0975 | 83.6284
2.5 | 0.7284 | 0.0082 | -0.0975 | 88.8293
3 | 0.7853 | 0.00843 | -0.0972 | 93.1554
3.5 | 0.8429 | 0.00862 | -0.0971 | 97.7842
4 | 0.899 | 0.00885 | -0.0966 | 101.5819
4.5 | 0.9543 | 0.00911 | -0.096 | 104.753
5 | 1.0064 | 0.00943 | -0.0948 | 106.7232
5.5 | 1.0577 | 0.00978 | -0.0935 | 108.1493
6 | 1.1089 | 0.01013 | -0.092 | 109.4669
6.5 | 1.1565 | 0.01057 | -0.09 | 109.4134
7 | 1.1978 | 0.01114 | -0.0868 | 107.5224
7.5 | 1.2204 | 0.01216 | -0.0805 | 100.3618
8 | 1.2208 | 0.01421 | -0.0714 | 85.9113
8.5 | 1.2205 | 0.0164 | -0.0629 | 74.4207
9 | 1.2177 | 0.01858 | -0.0546 | 65.5382
9.5 | 1.2332 | 0.0212 | -0.0509 | 58.1698
10 | 1.2502 | 0.02393 | -0.0475 | 52.244
10.5 | 1.2687 | 0.02674 | -0.0447 | 47.4458
11 | 1.2834 | 0.03002 | -0.042 | 42.7515
11.5 | 1.3008 | 0.03334 | -0.04 | 39.0162
12 | 1.3119 | 0.03742 | -0.0382 | 35.0588
12.5 | 1.3239 | 0.04171 | -0.0369 | 31.7406
13 | 1.3304 | 0.04681 | -0.036 | 28.4213
13.5 | 1.3399 | 0.05189 | -0.0356 | 25.8219
14 | 1.3406 | 0.05821 | -0.0357 | 23.0304
14.5 | 1.3454 | 0.06435 | -0.0362 | 20.9075
15 | 1.3508 | 0.07068 | -0.0371 | 19.1115
15.5 | 1.3527 | 0.07766 | -0.0385 | 17.4182
16 | 1.3508 | 0.08535 | -0.0404 | 15.8266
16.5 | 1.3553 | 0.09246 | -0.0425 | 14.6582
17 | 1.3578 | 0.09998 | -0.0449 | 13.5807
17.5 | 1.3589 | 0.10787 | -0.0478 | 12.5976
18 | 1.3559 | 0.11627 | -0.0512 | 11.6616
18.5 | 1.3566 | 0.12448 | -0.0548 | 10.8981
19 | 1.3554 | 0.13311 | -0.059 | 10.1826
19.5 | 1.3527 | 0.14203 | -0.0638 | 9.524
20 | 1.3491 | 0.15124 | -0.0691 | 8.9203

## 39. Re 750k Mach 0.50 (1)
BIGFOIL.COM POLAR EXPORT
NACA63(420)-517
NACA63(420)-517 |  |  |  | Cl Max: | 1.457 | at alpha= | 7.5 | deg
JavaFoil+Calcfoil stall+Eppler ext transition |  |  |  | L/D Max: | 110.528 | at alpha= | 4.5 | deg
Re: | 750000 |  |  | Cd Min: | 0.00778 | at alpha= | -3.5 | deg
Mach: | 0.5 |  |  | Cl=0 at alpha= | -4.1286 | deg
|  |  |  | @ Cl=0.1, Cd= | 0.0078037
|  |  |  | @ Cl=0.4, Cd= | 0.0085352
|  |  |  | @ Cl=0.6, Cd= | 0.0089075
alpha (deg) | Cl | Cd | Cm | Cl/Cd
-20 | -0.905 | 0.21788 | -0.043 | -4.155
-19.5 | -0.878 | 0.20447 | -0.043 | -4.292
-19 | -0.851 | 0.20323 | -0.045 | -4.19
-18.5 | -0.82 | 0.19754 | -0.043 | -4.152
-18 | -0.791 | 0.19231 | -0.042 | -4.111
-17.5 | -0.762 | 0.18673 | -0.042 | -4.082
-17 | -0.734 | 0.17704 | -0.042 | -4.146
-16.5 | -0.706 | 0.16768 | -0.043 | -4.209
-16 | -0.678 | 0.16007 | -0.043 | -4.235
-15.5 | -0.65 | 0.15515 | -0.044 | -4.188
-15 | -0.622 | 0.15118 | -0.044 | -4.112
-14.5 | -0.593 | 0.1458 | -0.045 | -4.069
-14 | -0.563 | 0.13814 | -0.042 | -4.078
-13.5 | -0.535 | 0.13402 | -0.041 | -3.99
-13 | -0.506 | 0.12747 | -0.041 | -3.973
-12.5 | -0.478 | 0.1254 | -0.042 | -3.813
-12 | -0.45 | 0.12208 | -0.042 | -3.685
-11.5 | -0.421 | 0.1151 | -0.04 | -3.657
-11 | -0.393 | 0.09753 | -0.041 | -4.026
-10.5 | -0.364 | 0.07645 | -0.041 | -4.763
-10 | -0.519 | 0.06915 | -0.046 | -7.511
-9.5 | -0.524 | 0.06131 | -0.054 | -8.55
-9 | -0.574 | 0.02265 | -0.09 | -25.342
-8.5 | -0.539 | 0.01971 | -0.093 | -27.343
-8 | -0.492 | 0.01789 | -0.095 | -27.482
-7.5 | -0.438 | 0.01543 | -0.096 | -28.406
-7 | -0.38 | 0.01513 | -0.098 | -25.106
-6.5 | -0.318 | 0.01408 | -0.099 | -22.581
-6 | -0.254 | 0.01325 | -0.101 | -19.159
-5.5 | -0.188 | 0.01256 | -0.102 | -14.94
-5 | -0.12 | 0.01197 | -0.103 | -10.048
-4.5 | -0.052 | 0.01089 | -0.105 | -4.76
-4 | 0.018 | 0.00788 | -0.107 | 2.244
-3.5 | 0.088 | 0.00778 | -0.108 | 11.342
-3 | 0.159 | 0.00792 | -0.109 | 20.092
-2.5 | 0.23 | 0.00826 | -0.111 | 27.861
-2 | 0.301 | 0.00835 | -0.112 | 36.028
-1.5 | 0.372 | 0.00848 | -0.113 | 43.85
-1 | 0.443 | 0.00862 | -0.114 | 51.361
-0.5 | 0.514 | 0.00878 | -0.115 | 58.515
0 | 0.591 | 0.00888 | -0.116 | 66.596
0.5 | 0.663 | 0.0091 | -0.117 | 72.781
1 | 0.734 | 0.00929 | -0.118 | 78.943
1.5 | 0.805 | 0.00946 | -0.119 | 85.055
2 | 0.875 | 0.00974 | -0.12 | 89.817
2.5 | 0.946 | 0.00966 | -0.121 | 97.897
3 | 1.016 | 0.00993 | -0.122 | 102.357
3.5 | 1.086 | 0.01027 | -0.123 | 105.751
4 | 1.154 | 0.0106 | -0.124 | 108.864
4.5 | 1.22 | 0.01104 | -0.125 | 110.528
5 | 1.269 | 0.01224 | -0.124 | 103.637
5.5 | 1.326 | 0.01279 | -0.125 | 103.682
6 | 1.378 | 0.01343 | -0.125 | 102.643
6.5 | 1.405 | 0.02212 | -0.124 | 63.512
7 | 1.437 | 0.02482 | -0.124 | 57.901
7.5 | 1.457 | 0.02658 | -0.125 | 54.83
8 | 1.456 | 0.02894 | -0.125 | 50.32
8.5 | 1.417 | 0.03256 | -0.125 | 43.507
9 | 1.28 | 0.03636 | -0.125 | 35.2
9.5 | 0.78 | 0.07309 | -0.078 | 10.667
10 | 0.796 | 0.08285 | -0.055 | 9.611
10.5 | 0.824 | 0.09809 | -0.057 | 8.4
11 | 0.852 | 0.10375 | -0.058 | 8.209
11.5 | 0.879 | 0.10887 | -0.061 | 8.078
12 | 0.911 | 0.12168 | -0.071 | 7.488
12.5 | 0.936 | 0.13638 | -0.067 | 6.864

## 40. Re 750k Mach 0.50 (2)
BIGFOIL.COM POLAR EXPORT
NACA63(420)-517
NACA63(420)-517 |  |  |  | Cl Max: | 1.2444 | at alpha= | 7 | deg
XFOIL ncrit=9 |  |  |  | L/D Max: | 99.5909 | at alpha= | 5 | deg
Re: | 750000 |  |  | Cd Min: | 0.23317 | at alpha= | -20 | deg
Mach: | 0.5 |  |  | Cl=0 at alpha= | -3.5395 | deg
|  |  |  | @ Cl=0.1, Cd= | 0.0080883
|  |  |  | @ Cl=0.4, Cd= | 0.0082174
|  |  |  | @ Cl=0.6, Cd= | 0.0086207
alpha (deg) | Cl | Cd | Cm | Cl/Cd
-20 | -0.5324 | 0.23317 | -0.0112 | -2.2833
-19.5 | -0.5096 | 0.22689 | -0.0148 | -2.246
-19 | -0.4893 | 0.21942 | -0.019 | -2.23
-18.5 | -0.4792 | 0.20834 | -0.0256 | -2.3001
-18 | -0.4568 | 0.20175 | -0.0283 | -2.2642
-17.5 | -0.4339 | 0.19614 | -0.031 | -2.2122
-16.5 | -0.4127 | 0.17601 | -0.0404 | -2.3448
-16 | -0.3897 | 0.17116 | -0.0425 | -2.2768
-15.5 | -0.3787 | 0.16257 | -0.0462 | -2.3295
-15 | -0.371 | 0.15349 | -0.05 | -2.4171
-14.5 | -0.3719 | 0.14276 | -0.0545 | -2.6051
-14 | -0.3585 | 0.13657 | -0.0566 | -2.625
-13.5 | -0.3581 | 0.12764 | -0.0597 | -2.8055
-13 | -0.3863 | 0.11351 | -0.0652 | -3.4032
-12 | -0.42 | 0.08564 | -0.0835 | -4.9043
-11.5 | -0.4708 | 0.06613 | -0.1003 | -7.1193
-11 | -0.4931 | 0.05129 | -0.1168 | -9.614
-10.5 | -0.4935 | 0.03874 | -0.1337 | -12.7388
-10 | -0.4733 | 0.03089 | -0.1433 | -15.3221
-9.5 | -0.4598 | 0.02689 | -0.1425 | -17.0993
-9 | -0.4431 | 0.02378 | -0.1394 | -18.6333
-8.5 | -0.4215 | 0.02125 | -0.1353 | -19.8353
-8 | -0.3987 | 0.01902 | -0.1308 | -20.9621
-7.5 | -0.3767 | 0.01703 | -0.1259 | -22.1198
-7 | -0.3589 | 0.01541 | -0.1196 | -23.2901
-6.5 | -0.329 | 0.01412 | -0.1145 | -23.3003
-6 | -0.2854 | 0.01299 | -0.1109 | -21.9707
-5.5 | -0.233 | 0.01206 | -0.1084 | -19.3201
-5 | -0.1752 | 0.01128 | -0.1067 | -15.5319
-4.5 | -0.1153 | 0.01051 | -0.1054 | -10.9705
-4 | -0.0595 | 0.00894 | -0.1048 | -6.6555
-3.5 | 0.0051 | 0.00821 | -0.1048 | 0.62119
-3 | 0.0733 | 0.0081 | -0.1046 | 9.0494
-2.5 | 0.1415 | 0.00807 | -0.1045 | 17.5341
-2 | 0.2093 | 0.00807 | -0.1045 | 25.9356
-1.5 | 0.2767 | 0.0081 | -0.1044 | 34.1605
-1 | 0.3438 | 0.00815 | -0.1043 | 42.184
-0.5 | 0.4105 | 0.00823 | -0.1042 | 49.8785
0 | 0.4768 | 0.00834 | -0.104 | 57.1703
0.5 | 0.5424 | 0.00848 | -0.1037 | 63.9623
1 | 0.6079 | 0.00864 | -0.1034 | 70.3588
1.5 | 0.6737 | 0.00881 | -0.103 | 76.4699
2 | 0.7387 | 0.00903 | -0.1024 | 81.8051
2.5 | 0.8027 | 0.0093 | -0.1015 | 86.3118
3 | 0.8662 | 0.00957 | -0.1005 | 90.512
3.5 | 0.93 | 0.00986 | -0.0993 | 94.3205
4 | 0.9904 | 0.01023 | -0.0974 | 96.8133
4.5 | 1.0468 | 0.01061 | -0.0947 | 98.6616
5 | 1.0955 | 0.011 | -0.0904 | 99.5909
5.5 | 1.1404 | 0.01152 | -0.0855 | 98.9931
6 | 1.1853 | 0.01222 | -0.0807 | 96.9967
6.5 | 1.2243 | 0.01319 | -0.0753 | 92.8203
7 | 1.2444 | 0.01496 | -0.068 | 83.1818
7.5 | 1.2272 | 0.01878 | -0.0583 | 65.3461
8 | 1.2071 | 0.02346 | -0.0501 | 51.4535
9 | 1.1835 | 0.03312 | -0.0382 | 35.7337
10 | 1.1967 | 0.04434 | -0.0354 | 26.9892
10.5 | 1.203 | 0.05047 | -0.0346 | 23.8359
11 | 1.2051 | 0.05731 | -0.0345 | 21.0277
11.5 | 1.2087 | 0.06436 | -0.0349 | 18.7803
12 | 1.2119 | 0.07172 | -0.0356 | 16.8977

## 41. Re 1M Mach 0.00 (1)
BIGFOIL.COM POLAR EXPORT
NACA63(420)-517
NACA63(420)-517 |  |  |  | Cl Max: | 1.666 | at alpha= | 13.5 | deg
JavaFoil+Calcfoil stall+Eppler ext transition |  |  |  | L/D Max: | 135.519 | at alpha= | 7 | deg
Re: | 1000000 |  |  | Cd Min: | 0.00672 | at alpha= | -4.5 | deg
Mach: | 0 |  |  | Cl=0 at alpha= | -4.123 | deg
|  |  |  | @ Cl=0.1, Cd= | 0.0069637
|  |  |  | @ Cl=0.4, Cd= | 0.0071539
|  |  |  | @ Cl=0.6, Cd= | 0.0075247
alpha (deg) | Cl | Cd | Cm | Cl/Cd
-19.5 | -0.963 | 0.15587 | -0.036 | -6.178
-19 | -0.969 | 0.14676 | -0.037 | -6.602
-18.5 | -0.971 | 0.14016 | -0.038 | -6.927
-18 | -0.971 | 0.13303 | -0.038 | -7.299
-17.5 | -0.971 | 0.12453 | -0.041 | -7.8
-17 | -0.967 | 0.11748 | -0.042 | -8.229
-16.5 | -0.962 | 0.10859 | -0.045 | -8.861
-16 | -0.951 | 0.10183 | -0.046 | -9.341
-15.5 | -0.957 | 0.08331 | -0.053 | -11.485
-15 | -0.961 | 0.06307 | -0.059 | -15.244
-14.5 | -0.974 | 0.04111 | -0.065 | -23.703
-14 | -0.957 | 0.03416 | -0.068 | -28.022
-13.5 | -0.933 | 0.0299 | -0.07 | -31.201
-13 | -0.903 | 0.02672 | -0.071 | -33.803
-12.5 | -0.871 | 0.02392 | -0.073 | -36.399
-12 | -0.835 | 0.02152 | -0.074 | -38.796
-11.5 | -0.796 | 0.01906 | -0.076 | -41.743
-11 | -0.753 | 0.01809 | -0.077 | -41.63
-10.5 | -0.708 | 0.0162 | -0.078 | -43.729
-10 | -0.662 | 0.01494 | -0.08 | -44.278
-9.5 | -0.613 | 0.01388 | -0.081 | -44.137
-9 | -0.561 | 0.01299 | -0.082 | -43.215
-8.5 | -0.509 | 0.01219 | -0.083 | -41.754
-8 | -0.455 | 0.01224 | -0.084 | -37.135
-7.5 | -0.399 | 0.01164 | -0.085 | -34.268
-7 | -0.342 | 0.0111 | -0.087 | -30.843
-6.5 | -0.284 | 0.01065 | -0.088 | -26.705
-6 | -0.226 | 0.01022 | -0.089 | -22.09
-5.5 | -0.167 | 0.00942 | -0.09 | -17.678
-5 | -0.106 | 0.00913 | -0.091 | -11.651
-4.5 | -0.046 | 0.00672 | -0.093 | -6.84
-4 | 0.015 | 0.00697 | -0.094 | 2.222
-3.5 | 0.077 | 0.00696 | -0.095 | 11.075
-3 | 0.139 | 0.00697 | -0.095 | 19.922
-2.5 | 0.201 | 0.00682 | -0.096 | 29.392
-2 | 0.262 | 0.00709 | -0.097 | 36.957
-1.5 | 0.324 | 0.00702 | -0.098 | 46.134
-1 | 0.385 | 0.00712 | -0.099 | 54.105
-0.5 | 0.447 | 0.00726 | -0.1 | 61.526
0 | 0.513 | 0.00732 | -0.101 | 70.068
0.5 | 0.575 | 0.00744 | -0.102 | 77.204
1 | 0.637 | 0.00765 | -0.102 | 83.156
1.5 | 0.698 | 0.00777 | -0.103 | 89.893
2 | 0.76 | 0.00792 | -0.104 | 95.896
2.5 | 0.821 | 0.00784 | -0.105 | 104.728
3 | 0.882 | 0.00798 | -0.106 | 110.631
3.5 | 0.944 | 0.00821 | -0.107 | 114.86
4 | 1.004 | 0.00841 | -0.107 | 119.318
4.5 | 1.063 | 0.00866 | -0.108 | 122.75
5 | 1.121 | 0.00896 | -0.109 | 125.219
5.5 | 1.179 | 0.0092 | -0.11 | 128.198
6 | 1.235 | 0.00949 | -0.111 | 130.197
6.5 | 1.289 | 0.0096 | -0.111 | 134.281
7 | 1.341 | 0.0099 | -0.112 | 135.519
7.5 | 1.364 | 0.01664 | -0.111 | 81.986
8 | 1.407 | 0.01815 | -0.111 | 77.508
8.5 | 1.448 | 0.01919 | -0.111 | 75.444
9 | 1.487 | 0.0202 | -0.112 | 73.607
9.5 | 1.522 | 0.02128 | -0.112 | 71.51
10 | 1.554 | 0.02241 | -0.113 | 69.339
10.5 | 1.582 | 0.02372 | -0.113 | 66.69
11 | 1.606 | 0.02514 | -0.113 | 63.879
11.5 | 1.626 | 0.02669 | -0.113 | 60.932
12 | 1.642 | 0.02847 | -0.114 | 57.681
12.5 | 1.654 | 0.0306 | -0.114 | 54.052
13 | 1.662 | 0.03231 | -0.114 | 51.446
13.5 | 1.666 | 0.03458 | -0.114 | 48.182
14 | 1.666 | 0.03692 | -0.114 | 45.137
14.5 | 1.661 | 0.03981 | -0.114 | 41.728
15 | 1.655 | 0.0421 | -0.114 | 39.304
15.5 | 1.643 | 0.04516 | -0.114 | 36.379
16 | 1.624 | 0.04983 | -0.113 | 32.587
16.5 | 1.604 | 0.05402 | -0.113 | 29.695
17 | 1.581 | 0.0588 | -0.112 | 26.881
17.5 | 1.561 | 0.06192 | -0.112 | 25.205
18 | 1.526 | 0.07007 | -0.111 | 21.785
18.5 | 1.496 | 0.07658 | -0.11 | 19.532

## 42. Re 1M Mach 0.00 (2)
BIGFOIL.COM POLAR EXPORT
NACA63(420)-517
NACA63(420)-517 |  |  |  | Cl Max: | 1.4724 | at alpha= | 18 | deg
XFOIL ncrit=9 |  |  |  | L/D Max: | 120.275 | at alpha= | 6.5 | deg
Re: | 1000000 |  |  | Cd Min: | 0.11864 | at alpha= | 20 | deg
Mach: | 0 |  |  | Cl=0 at alpha= | -3.7114 | deg
|  |  |  | @ Cl=0.1, Cd= | 0.0067375
|  |  |  | @ Cl=0.4, Cd= | 0.0067359
|  |  |  | @ Cl=0.6, Cd= | 0.0070866
alpha (deg) | Cl | Cd | Cm | Cl/Cd
-20 | -0.9894 | 0.09728 | -0.0624 | -10.1706
-19.5 | -1.0054 | 0.08757 | -0.0677 | -11.4811
-19 | -1.0181 | 0.07868 | -0.0724 | -12.9398
-18.5 | -1.0273 | 0.0706 | -0.0766 | -14.551
-18 | -1.0323 | 0.06344 | -0.0801 | -16.2721
-17.5 | -1.0325 | 0.05714 | -0.083 | -18.0697
-17 | -1.0277 | 0.05164 | -0.0855 | -19.9012
-16.5 | -1.0325 | 0.04582 | -0.087 | -22.5338
-16 | -1.0242 | 0.0415 | -0.0882 | -24.6795
-15.5 | -1.013 | 0.03773 | -0.0887 | -26.8487
-15 | -1.0008 | 0.03432 | -0.0887 | -29.1608
-14.5 | -0.9877 | 0.03132 | -0.088 | -31.5358
-14 | -0.9768 | 0.0287 | -0.0861 | -34.0348
-13 | -0.9139 | 0.02326 | -0.0895 | -39.2906
-12.5 | -0.8586 | 0.02125 | -0.0939 | -40.4047
-12 | -0.7902 | 0.01952 | -0.1002 | -40.4816
-11.5 | -0.7264 | 0.01767 | -0.1056 | -41.1092
-11 | -0.6944 | 0.01607 | -0.1046 | -43.211
-10.5 | -0.6707 | 0.01522 | -0.1005 | -44.067
-10 | -0.6343 | 0.01447 | -0.0981 | -43.8355
-9.5 | -0.5924 | 0.01384 | -0.0963 | -42.8035
-9 | -0.5535 | 0.01284 | -0.0944 | -43.1075
-8.5 | -0.5062 | 0.01225 | -0.0934 | -41.3224
-8 | -0.4572 | 0.0117 | -0.0926 | -39.0769
-7.5 | -0.4075 | 0.01111 | -0.092 | -36.6787
-7 | -0.3555 | 0.0106 | -0.0917 | -33.5377
-6.5 | -0.3023 | 0.01018 | -0.0915 | -29.6955
-6 | -0.2492 | 0.00969 | -0.0914 | -25.7172
-5.5 | -0.1954 | 0.00918 | -0.0914 | -21.2854
-5 | -0.1423 | 0.00839 | -0.0916 | -16.9607
-4.5 | -0.09 | 0.00724 | -0.092 | -12.4309
-4 | -0.0333 | 0.00693 | -0.0925 | -4.8052
-2.5 | 0.1398 | 0.00668 | -0.0937 | 20.9281
-2 | 0.1976 | 0.00663 | -0.0941 | 29.8039
-1.5 | 0.2554 | 0.00663 | -0.0946 | 38.5219
-1 | 0.3131 | 0.00665 | -0.095 | 47.0827
-0.5 | 0.3706 | 0.0067 | -0.0953 | 55.3134
0 | 0.4279 | 0.00677 | -0.0956 | 63.2053
0.5 | 0.485 | 0.00685 | -0.0959 | 70.8029
1 | 0.5418 | 0.00695 | -0.0962 | 77.9568
3 | 0.7676 | 0.00748 | -0.097 | 102.6203
3.5 | 0.8226 | 0.00767 | -0.097 | 107.249
4 | 0.8771 | 0.00789 | -0.0969 | 111.166
4.5 | 0.931 | 0.00812 | -0.0967 | 114.6552
5 | 0.9832 | 0.00842 | -0.0962 | 116.7696
5.5 | 1.0351 | 0.00872 | -0.0956 | 118.7041
6 | 1.0856 | 0.00907 | -0.0948 | 119.6913
6.5 | 1.1354 | 0.00944 | -0.0939 | 120.2754
7 | 1.1794 | 0.01004 | -0.0921 | 117.4701
7.5 | 1.2082 | 0.01129 | -0.0877 | 107.0151
8 | 1.2209 | 0.0128 | -0.0806 | 95.3828
8.5 | 1.2331 | 0.01435 | -0.0737 | 85.9303
9 | 1.2456 | 0.01589 | -0.0673 | 78.3889
10 | 1.28 | 0.01885 | -0.0574 | 67.9045
10.5 | 1.3048 | 0.02062 | -0.0545 | 63.2784
11 | 1.3281 | 0.02256 | -0.0517 | 58.8697
11.5 | 1.3493 | 0.02477 | -0.049 | 54.4732
12 | 1.3699 | 0.02715 | -0.0467 | 50.4567
12.5 | 1.3877 | 0.02988 | -0.0445 | 46.4424
13 | 1.4053 | 0.03281 | -0.0426 | 42.8315
13.5 | 1.4155 | 0.03658 | -0.0408 | 38.696
14 | 1.4325 | 0.03997 | -0.0398 | 35.8394
14.5 | 1.4436 | 0.04412 | -0.0389 | 32.7199
15 | 1.4468 | 0.04936 | -0.0383 | 29.3112
15.5 | 1.4586 | 0.05391 | -0.0382 | 27.0562
16 | 1.4667 | 0.0591 | -0.0385 | 24.8173
16.5 | 1.4688 | 0.06524 | -0.0393 | 22.5138
17 | 1.4636 | 0.07264 | -0.0407 | 20.1487
17.5 | 1.4691 | 0.07881 | -0.0421 | 18.641
18 | 1.4724 | 0.08549 | -0.044 | 17.2231
18.5 | 1.4721 | 0.09286 | -0.0464 | 15.8529
19 | 1.4698 | 0.10069 | -0.0492 | 14.5973
19.5 | 1.4621 | 0.10952 | -0.0526 | 13.3501
20 | 1.4531 | 0.11864 | -0.0566 | 12.248

## 43. Re 1M Mach 0.10 (1)
BIGFOIL.COM POLAR EXPORT
NACA63(420)-517
NACA63(420)-517 |  |  |  | Cl Max: | 1.654 | at alpha= | 13.5 | deg
JavaFoil+Calcfoil stall+Eppler ext transition |  |  |  | L/D Max: | 134.939 | at alpha= | 7 | deg
Re: | 1000000 |  |  | Cd Min: | 0.00676 | at alpha= | -4.5 | deg
Mach: | 0.1 |  |  | Cl=0 at alpha= | -4.129 | deg
|  |  |  | @ Cl=0.1, Cd= | 0.0069635
|  |  |  | @ Cl=0.4, Cd= | 0.0072293
|  |  |  | @ Cl=0.6, Cd= | 0.0075632
alpha (deg) | Cl | Cd | Cm | Cl/Cd
-20 | -0.923 | 0.16755 | -0.034 | -5.51
-19.5 | -0.934 | 0.15884 | -0.035 | -5.881
-19 | -0.943 | 0.15055 | -0.036 | -6.261
-18.5 | -0.949 | 0.14245 | -0.037 | -6.662
-18 | -0.952 | 0.13531 | -0.038 | -7.036
-17.5 | -0.953 | 0.12795 | -0.039 | -7.45
-17 | -0.951 | 0.12076 | -0.041 | -7.877
-16.5 | -0.948 | 0.11208 | -0.043 | -8.459
-16 | -0.94 | 0.10496 | -0.045 | -8.957
-15.5 | -0.934 | 0.09459 | -0.048 | -9.877
-15 | -0.966 | 0.05833 | -0.061 | -16.568
-14.5 | -0.962 | 0.04529 | -0.065 | -21.237
-14 | -0.95 | 0.03612 | -0.068 | -26.312
-13.5 | -0.929 | 0.03114 | -0.07 | -29.819
-13 | -0.901 | 0.02763 | -0.071 | -32.601
-12.5 | -0.869 | 0.02455 | -0.073 | -35.405
-12 | -0.835 | 0.02198 | -0.075 | -37.977
-11.5 | -0.796 | 0.0194 | -0.076 | -41.038
-11 | -0.754 | 0.01839 | -0.077 | -41.005
-10.5 | -0.71 | 0.01644 | -0.079 | -43.177
-10 | -0.663 | 0.01519 | -0.08 | -43.645
-9.5 | -0.614 | 0.01404 | -0.081 | -43.747
-9 | -0.563 | 0.01312 | -0.082 | -42.937
-8.5 | -0.511 | 0.01229 | -0.083 | -41.528
-8 | -0.456 | 0.01235 | -0.085 | -36.943
-7.5 | -0.401 | 0.01174 | -0.086 | -34.119
-7 | -0.344 | 0.01116 | -0.087 | -30.803
-6.5 | -0.286 | 0.01072 | -0.088 | -26.66
-6 | -0.227 | 0.01028 | -0.089 | -22.065
-5.5 | -0.167 | 0.00967 | -0.09 | -17.289
-5 | -0.107 | 0.00915 | -0.091 | -11.677
-4.5 | -0.046 | 0.00676 | -0.093 | -6.833
-4 | 0.016 | 0.00696 | -0.094 | 2.235
-3.5 | 0.078 | 0.00696 | -0.095 | 11.135
-3 | 0.14 | 0.00697 | -0.096 | 20.036
-2.5 | 0.202 | 0.00678 | -0.097 | 29.724
-2 | 0.263 | 0.00709 | -0.098 | 37.151
-1.5 | 0.325 | 0.00701 | -0.099 | 46.413
-1 | 0.387 | 0.0072 | -0.1 | 53.813
-0.5 | 0.449 | 0.00734 | -0.1 | 61.146
0 | 0.515 | 0.0074 | -0.101 | 69.697
0.5 | 0.578 | 0.00751 | -0.102 | 76.892
1 | 0.64 | 0.00766 | -0.103 | 83.523
1.5 | 0.702 | 0.00779 | -0.104 | 90.09
2 | 0.764 | 0.00797 | -0.105 | 95.801
2.5 | 0.825 | 0.00791 | -0.106 | 104.312
3 | 0.887 | 0.00805 | -0.106 | 110.148
3.5 | 0.948 | 0.00824 | -0.107 | 115.07
4 | 1.009 | 0.00846 | -0.108 | 119.196
4.5 | 1.068 | 0.00869 | -0.109 | 122.88
5 | 1.127 | 0.00899 | -0.11 | 125.31
5.5 | 1.185 | 0.00928 | -0.11 | 127.634
6 | 1.241 | 0.00957 | -0.111 | 129.652
6.5 | 1.295 | 0.00964 | -0.112 | 134.384
7 | 1.347 | 0.00998 | -0.113 | 134.939
7.5 | 1.369 | 0.01682 | -0.111 | 81.396
8 | 1.412 | 0.01837 | -0.111 | 76.858
8.5 | 1.452 | 0.01948 | -0.112 | 74.556
9 | 1.49 | 0.02043 | -0.112 | 72.943
9.5 | 1.525 | 0.02153 | -0.113 | 70.826
10 | 1.556 | 0.02278 | -0.113 | 68.279
10.5 | 1.582 | 0.02415 | -0.113 | 65.531
11 | 1.605 | 0.02565 | -0.114 | 62.566
11.5 | 1.622 | 0.02784 | -0.114 | 58.268
12 | 1.638 | 0.029 | -0.114 | 56.489
12.5 | 1.647 | 0.03109 | -0.114 | 52.981
13 | 1.653 | 0.03304 | -0.114 | 50.047
13.5 | 1.654 | 0.03527 | -0.114 | 46.903
14 | 1.651 | 0.03787 | -0.114 | 43.587
14.5 | 1.642 | 0.04089 | -0.114 | 40.166
15 | 1.63 | 0.04396 | -0.114 | 37.087
15.5 | 1.616 | 0.04656 | -0.114 | 34.711
16 | 1.594 | 0.05118 | -0.114 | 31.146
16.5 | 1.57 | 0.0558 | -0.113 | 28.129
17 | 1.542 | 0.06087 | -0.113 | 25.328
17.5 | 1.515 | 0.06499 | -0.112 | 23.305
18 | 1.474 | 0.07458 | -0.111 | 19.764
18.5 | 1.437 | 0.08258 | -0.109 | 17.401

## 44. Re 1M Mach 0.10 (2)
BIGFOIL.COM POLAR EXPORT
NACA63(420)-517
NACA63(420)-517 |  |  |  | Cl Max: | 1.4606 | at alpha= | 18 | deg
XFOIL ncrit=9 |  |  |  | L/D Max: | 119.958 | at alpha= | 6.5 | deg
Re: | 1000000 |  |  | Cd Min: | 0.12305 | at alpha= | 20 | deg
Mach: | 0.1 |  |  | Cl=0 at alpha= | -3.7059 | deg
|  |  |  | @ Cl=0.1, Cd= | 0.0067444
|  |  |  | @ Cl=0.4, Cd= | 0.0067589
|  |  |  | @ Cl=0.6, Cd= | 0.007097
alpha (deg) | Cl | Cd | Cm | Cl/Cd
-20 | -0.9437 | 0.1066 | -0.0584 | -8.8527
-19.5 | -0.9657 | 0.09554 | -0.0645 | -10.1078
-19 | -0.9834 | 0.08551 | -0.07 | -11.5004
-18.5 | -0.9973 | 0.07645 | -0.0748 | -13.0451
-18 | -1.0068 | 0.06837 | -0.079 | -14.7258
-17.5 | -1.0116 | 0.06124 | -0.0825 | -16.5186
-17 | -1.0114 | 0.05499 | -0.0854 | -18.3924
-16.5 | -1.0141 | 0.04896 | -0.0875 | -20.7128
-16 | -1.0113 | 0.04392 | -0.0888 | -23.026
-15.5 | -1.0021 | 0.03981 | -0.0896 | -25.1721
-15 | -0.9913 | 0.0361 | -0.0898 | -27.4598
-14.5 | -0.9793 | 0.03284 | -0.0894 | -29.8203
-14 | -0.9689 | 0.02995 | -0.0878 | -32.3506
-13.5 | -0.9563 | 0.02772 | -0.0856 | -34.4986
-13 | -0.9134 | 0.02425 | -0.0902 | -37.666
-12.5 | -0.8596 | 0.02202 | -0.0946 | -39.0372
-12 | -0.7923 | 0.02014 | -0.1008 | -39.3396
-11.5 | -0.7226 | 0.01849 | -0.1068 | -39.0806
-11 | -0.6892 | 0.01645 | -0.1068 | -41.8967
-10.5 | -0.6684 | 0.01548 | -0.1024 | -43.1783
-10 | -0.6345 | 0.01467 | -0.0995 | -43.2515
-9.5 | -0.5929 | 0.01405 | -0.0976 | -42.1993
-9 | -0.5554 | 0.013 | -0.0954 | -42.7231
-8.5 | -0.5086 | 0.01237 | -0.0943 | -41.1156
-8 | -0.4586 | 0.01189 | -0.0935 | -38.5702
-7 | -0.3576 | 0.0107 | -0.0923 | -33.4206
-6.5 | -0.3044 | 0.01023 | -0.0921 | -29.7556
-6 | -0.2508 | 0.00976 | -0.0919 | -25.6967
-5.5 | -0.197 | 0.00925 | -0.0919 | -21.2973
-5 | -0.1434 | 0.00849 | -0.092 | -16.8905
-4.5 | -0.0909 | 0.00731 | -0.0925 | -12.435
-4 | -0.034 | 0.00696 | -0.0929 | -4.8851
-3.5 | 0.0238 | 0.00683 | -0.0933 | 3.4846
-3 | 0.0818 | 0.00676 | -0.0937 | 12.1006
-2.5 | 0.14 | 0.00671 | -0.0941 | 20.8644
-2 | 0.1981 | 0.00666 | -0.0945 | 29.7447
-1.5 | 0.2563 | 0.00666 | -0.0949 | 38.4835
-1 | 0.3144 | 0.00668 | -0.0953 | 47.0659
-0.5 | 0.3723 | 0.00673 | -0.0957 | 55.3195
0 | 0.4299 | 0.00679 | -0.096 | 63.3137
0.5 | 0.4874 | 0.00687 | -0.0963 | 70.9461
1 | 0.5446 | 0.00698 | -0.0966 | 78.0229
1.5 | 0.6014 | 0.0071 | -0.0968 | 84.7042
2 | 0.6583 | 0.00722 | -0.097 | 91.1773
2.5 | 0.7151 | 0.00735 | -0.0972 | 97.2925
3 | 0.7715 | 0.00751 | -0.0973 | 102.7297
3.5 | 0.827 | 0.0077 | -0.0973 | 107.4026
4 | 0.8818 | 0.00792 | -0.0971 | 111.3384
4.5 | 0.936 | 0.00816 | -0.0969 | 114.7059
5 | 0.9881 | 0.00847 | -0.0963 | 116.6588
5.5 | 1.0401 | 0.00879 | -0.0956 | 118.3276
6 | 1.0914 | 0.00912 | -0.0949 | 119.6711
6.5 | 1.1408 | 0.00951 | -0.0938 | 119.9579
7 | 1.1839 | 0.01017 | -0.0917 | 116.411
7.5 | 1.21 | 0.01148 | -0.0868 | 105.4007
8 | 1.2211 | 0.01301 | -0.0793 | 93.8586
8.5 | 1.2327 | 0.01461 | -0.0723 | 84.3737
9 | 1.2446 | 0.01622 | -0.0659 | 76.7324
9.5 | 1.2566 | 0.01771 | -0.0597 | 70.9543
10 | 1.2796 | 0.01931 | -0.0561 | 66.2662
10.5 | 1.3034 | 0.0212 | -0.0532 | 61.4811
11 | 1.3267 | 0.02324 | -0.0504 | 57.0869
11.5 | 1.3479 | 0.02553 | -0.0479 | 52.7967
12 | 1.3663 | 0.02817 | -0.0454 | 48.502
12.5 | 1.385 | 0.03096 | -0.0433 | 44.7351
13 | 1.4006 | 0.03418 | -0.0415 | 40.9772
13.5 | 1.4117 | 0.03804 | -0.0399 | 37.1109
14 | 1.4274 | 0.04168 | -0.0389 | 34.2466
14.5 | 1.4357 | 0.0463 | -0.0381 | 31.0086
15 | 1.4411 | 0.05148 | -0.0377 | 27.9934
15.5 | 1.451 | 0.05642 | -0.0378 | 25.7178
16 | 1.4578 | 0.06194 | -0.0383 | 23.5357
16.5 | 1.4553 | 0.06887 | -0.0394 | 21.1311
17 | 1.4551 | 0.07579 | -0.0408 | 19.1991
17.5 | 1.4585 | 0.08244 | -0.0425 | 17.6917
18 | 1.4606 | 0.08947 | -0.0446 | 16.325
18.5 | 1.4598 | 0.09705 | -0.0472 | 15.0417
19 | 1.4549 | 0.10547 | -0.0504 | 13.7944
19.5 | 1.4434 | 0.115 | -0.0543 | 12.5513
20 | 1.4422 | 0.12305 | -0.058 | 11.7204

## 45. Re 1M Mach 0.25 (1)
BIGFOIL.COM POLAR EXPORT
NACA63(420)-517
NACA63(420)-517 |  |  |  | Cl Max: | 1.594 | at alpha= | 11.5 | deg
JavaFoil+Calcfoil stall+Eppler ext transition |  |  |  | L/D Max: | 133.628 | at alpha= | 7 | deg
Re: | 1000000 |  |  | Cd Min: | 0.00683 | at alpha= | -4.5 | deg
Mach: | 0.25 |  |  | Cl=0 at alpha= | -4.127 | deg
|  |  |  | @ Cl=0.1, Cd= | 0.0070663
|  |  |  | @ Cl=0.4, Cd= | 0.0073529
|  |  |  | @ Cl=0.6, Cd= | 0.0076775
alpha (deg) | Cl | Cd | Cm | Cl/Cd
-18.5 | -0.759 | 0.15898 | -0.034 | -4.772
-18 | -0.789 | 0.15037 | -0.035 | -5.248
-17.5 | -0.814 | 0.14156 | -0.035 | -5.75
-17 | -0.834 | 0.13347 | -0.037 | -6.252
-16.5 | -0.849 | 0.12563 | -0.038 | -6.761
-16 | -0.86 | 0.11734 | -0.04 | -7.327
-15.5 | -0.864 | 0.11041 | -0.041 | -7.829
-15 | -0.857 | 0.1029 | -0.043 | -8.325
-14.5 | -0.848 | 0.09361 | -0.047 | -9.058
-14 | -0.84 | 0.08224 | -0.052 | -10.217
-13.5 | -0.872 | 0.04915 | -0.066 | -17.738
-13 | -0.867 | 0.03707 | -0.07 | -23.396
-12.5 | -0.852 | 0.02947 | -0.073 | -28.927
-12 | -0.826 | 0.02538 | -0.076 | -32.546
-11.5 | -0.794 | 0.02179 | -0.077 | -36.441
-11 | -0.756 | 0.02017 | -0.079 | -37.499
-10.5 | -0.715 | 0.01781 | -0.08 | -40.147
-10 | -0.67 | 0.01632 | -0.082 | -41.065
-9.5 | -0.623 | 0.01507 | -0.083 | -41.322
-9 | -0.572 | 0.01395 | -0.084 | -41.017
-8.5 | -0.52 | 0.01375 | -0.085 | -37.784
-8 | -0.465 | 0.01299 | -0.087 | -35.798
-7.5 | -0.409 | 0.0123 | -0.088 | -33.256
-7 | -0.351 | 0.01166 | -0.089 | -30.11
-6.5 | -0.292 | 0.01113 | -0.09 | -26.261
-6 | -0.232 | 0.01064 | -0.091 | -21.805
-5.5 | -0.171 | 0.00994 | -0.093 | -17.213
-5 | -0.109 | 0.00936 | -0.094 | -11.7
-4.5 | -0.047 | 0.00683 | -0.096 | -6.935
-4 | 0.016 | 0.00713 | -0.097 | 2.238
-3.5 | 0.08 | 0.00706 | -0.098 | 11.269
-3 | 0.143 | 0.00708 | -0.099 | 20.254
-2.5 | 0.207 | 0.00711 | -0.1 | 29.111
-2 | 0.271 | 0.00723 | -0.1 | 37.447
-1.5 | 0.334 | 0.00714 | -0.101 | 46.792
-1 | 0.398 | 0.00735 | -0.102 | 54.086
-0.5 | 0.461 | 0.00744 | -0.103 | 61.984
0 | 0.53 | 0.0075 | -0.104 | 70.62
0.5 | 0.593 | 0.00766 | -0.105 | 77.482
1 | 0.657 | 0.00782 | -0.106 | 84.081
1.5 | 0.721 | 0.00798 | -0.107 | 90.323
2 | 0.784 | 0.00815 | -0.108 | 96.263
2.5 | 0.848 | 0.00804 | -0.108 | 105.435
3 | 0.911 | 0.00823 | -0.109 | 110.692
3.5 | 0.974 | 0.00845 | -0.11 | 115.274
4 | 1.036 | 0.00867 | -0.111 | 119.453
4.5 | 1.097 | 0.00894 | -0.112 | 122.683
5 | 1.157 | 0.00921 | -0.113 | 125.587
5.5 | 1.216 | 0.00954 | -0.113 | 127.356
6 | 1.273 | 0.00987 | -0.114 | 128.961
6.5 | 1.327 | 0.00995 | -0.115 | 133.308
7 | 1.379 | 0.01032 | -0.116 | 133.628
7.5 | 1.394 | 0.01854 | -0.114 | 75.191
8 | 1.435 | 0.01955 | -0.114 | 73.408
8.5 | 1.473 | 0.02089 | -0.114 | 70.543
9 | 1.507 | 0.022 | -0.115 | 68.503
9.5 | 1.536 | 0.02333 | -0.115 | 65.836
10 | 1.559 | 0.02481 | -0.116 | 62.861
10.5 | 1.578 | 0.02643 | -0.116 | 59.695
11 | 1.588 | 0.02877 | -0.116 | 55.195
11.5 | 1.594 | 0.03075 | -0.116 | 51.845
12 | 1.594 | 0.03285 | -0.116 | 48.507
12.5 | 1.585 | 0.0355 | -0.116 | 44.655
13 | 1.571 | 0.03778 | -0.116 | 41.586
13.5 | 1.549 | 0.04073 | -0.116 | 38.044
14 | 1.52 | 0.04408 | -0.116 | 34.489
14.5 | 1.482 | 0.04851 | -0.116 | 30.545
15 | 1.439 | 0.05272 | -0.115 | 27.292
15.5 | 1.382 | 0.0605 | -0.113 | 22.836
16 | 1.325 | 0.06695 | -0.112 | 19.784
16.5 | 1.228 | 0.0903 | -0.105 | 13.598

## 46. Re 1M Mach 0.25 (2)
BIGFOIL.COM POLAR EXPORT
NACA63(420)-517
NACA63(420)-517 |  |  |  | Cl Max: | 1.4053 | at alpha= | 15.5 | deg
XFOIL ncrit=9 |  |  |  | L/D Max: | 118.593 | at alpha= | 6 | deg
Re: | 1000000 |  |  | Cd Min: | 0.20833 | at alpha= | -20 | deg
Mach: | 0.25 |  |  | Cl=0 at alpha= | -3.6783 | deg
|  |  |  | @ Cl=0.1, Cd= | 0.0068677
|  |  |  | @ Cl=0.4, Cd= | 0.0069129
|  |  |  | @ Cl=0.6, Cd= | 0.0072141
alpha (deg) | Cl | Cd | Cm | Cl/Cd
-20 | -0.5313 | 0.20833 | -0.0118 | -2.5503
-19.5 | -0.5141 | 0.20258 | -0.0151 | -2.5378
-19 | -0.5011 | 0.19508 | -0.0187 | -2.5687
-18 | -0.739 | 0.11859 | -0.0554 | -6.2316
-17.5 | -0.8102 | 0.09801 | -0.0675 | -8.2665
-17 | -0.8517 | 0.08373 | -0.0759 | -10.172
-16.5 | -0.8795 | 0.07246 | -0.0822 | -12.1377
-16 | -0.8962 | 0.06329 | -0.0871 | -14.1602
-15.5 | -0.9138 | 0.05502 | -0.0907 | -16.6085
-15 | -0.9168 | 0.04877 | -0.0929 | -18.7984
-14.5 | -0.9144 | 0.04355 | -0.0943 | -20.9966
-14 | -0.9123 | 0.03887 | -0.0945 | -23.4705
-13.5 | -0.9087 | 0.03497 | -0.0935 | -25.9851
-13 | -0.8921 | 0.03144 | -0.0938 | -28.3747
-12.5 | -0.8539 | 0.02719 | -0.0984 | -31.4049
-12 | -0.7976 | 0.02433 | -0.1038 | -32.7826
-11.5 | -0.7283 | 0.02161 | -0.1109 | -33.702
-10.5 | -0.6369 | 0.01738 | -0.1146 | -36.6456
-10 | -0.6144 | 0.01606 | -0.1105 | -38.2565
-9.5 | -0.5929 | 0.0151 | -0.1054 | -39.2649
-9 | -0.5571 | 0.01418 | -0.1023 | -39.2877
-8.5 | -0.519 | 0.01312 | -0.0996 | -39.5579
-8 | -0.4713 | 0.01243 | -0.0981 | -37.9163
-7.5 | -0.4221 | 0.01172 | -0.0968 | -36.0154
-7 | -0.3699 | 0.01115 | -0.0959 | -33.1749
-6.5 | -0.3161 | 0.01057 | -0.0953 | -29.9054
-6 | -0.2608 | 0.01008 | -0.0949 | -25.873
-5.5 | -0.2048 | 0.00961 | -0.0947 | -21.3111
-5 | -0.1494 | 0.00899 | -0.0945 | -16.6185
-4 | -0.0386 | 0.00713 | -0.0951 | -5.4137
-3.5 | 0.0214 | 0.00694 | -0.0955 | 3.0836
-3 | 0.0815 | 0.00688 | -0.0959 | 11.8459
-2.5 | 0.1417 | 0.00684 | -0.0962 | 20.7164
-2 | 0.2015 | 0.0068 | -0.0966 | 29.6324
-1 | 0.3211 | 0.00684 | -0.0972 | 46.9444
-0.5 | 0.3806 | 0.00689 | -0.0975 | 55.2395
0 | 0.44 | 0.00696 | -0.0978 | 63.2184
0.5 | 0.4995 | 0.00704 | -0.0981 | 70.9517
1 | 0.5587 | 0.00713 | -0.0984 | 78.359
1.5 | 0.6176 | 0.00725 | -0.0985 | 85.1862
2 | 0.6763 | 0.00739 | -0.0987 | 91.5156
2.5 | 0.7344 | 0.00756 | -0.0987 | 97.1429
3.5 | 0.8498 | 0.00793 | -0.0985 | 107.1627
4 | 0.9065 | 0.00815 | -0.0982 | 111.227
4.5 | 0.9626 | 0.0084 | -0.0978 | 114.5952
5 | 1.0153 | 0.00875 | -0.0967 | 116.0343
5.5 | 1.069 | 0.00907 | -0.0958 | 117.8611
6 | 1.1207 | 0.00945 | -0.0945 | 118.5926
6.5 | 1.1688 | 0.00994 | -0.0926 | 117.5855
7 | 1.2062 | 0.01076 | -0.0888 | 112.1004
8 | 1.2213 | 0.01428 | -0.0723 | 85.5252
8.5 | 1.2287 | 0.0163 | -0.0651 | 75.3804
9.5 | 1.2502 | 0.02008 | -0.0527 | 62.261
10 | 1.2748 | 0.02227 | -0.0499 | 57.2429
10.5 | 1.2966 | 0.02473 | -0.0471 | 52.4302
11 | 1.315 | 0.0276 | -0.0443 | 47.6449
11.5 | 1.3351 | 0.03052 | -0.0421 | 43.7451
12 | 1.3497 | 0.0341 | -0.04 | 39.5806
12.5 | 1.3648 | 0.03789 | -0.0383 | 36.0201
13 | 1.3728 | 0.04257 | -0.037 | 32.2481
13.5 | 1.3849 | 0.04717 | -0.0362 | 29.3598
14 | 1.3916 | 0.05256 | -0.0359 | 26.4764
14.5 | 1.3941 | 0.05872 | -0.036 | 23.7415
15 | 1.4009 | 0.06468 | -0.0366 | 21.6589
15.5 | 1.4053 | 0.07117 | -0.0376 | 19.7457
16 | 1.3996 | 0.0792 | -0.0394 | 17.6717
16.5 | 1.4002 | 0.08668 | -0.0414 | 16.1537
17 | 1.4009 | 0.09439 | -0.0438 | 14.8416
17.5 | 1.3998 | 0.10253 | -0.0466 | 13.6526
18 | 1.3984 | 0.1109 | -0.0499 | 12.6096
18.5 | 1.3928 | 0.11999 | -0.0539 | 11.6076
19 | 1.3849 | 0.12956 | -0.0585 | 10.6893
19.5 | 1.3825 | 0.1384 | -0.063 | 9.9892
20 | 1.3791 | 0.14751 | -0.0681 | 9.3492

## 47. Re 1M Mach 0.50 (1)
BIGFOIL.COM POLAR EXPORT
NACA63(420)-517
NACA63(420)-517 |  |  |  | Cl Max: | 1.46 | at alpha= | 7.5 | deg
JavaFoil+Calcfoil stall+Eppler ext transition |  |  |  | L/D Max: | 119.133 | at alpha= | 5 | deg
Re: | 1000000 |  |  | Cd Min: | 0.00727 | at alpha= | -3.5 | deg
Mach: | 0.5 |  |  | Cl=0 at alpha= | -4.1286 | deg
|  |  |  | @ Cl=0.1, Cd= | 0.0073004
|  |  |  | @ Cl=0.4, Cd= | 0.0080431
|  |  |  | @ Cl=0.6, Cd= | 0.008375
alpha (deg) | Cl | Cd | Cm | Cl/Cd
-20 | -0.905 | 0.20705 | -0.043 | -4.373
-19.5 | -0.878 | 0.19422 | -0.044 | -4.519
-19 | -0.852 | 0.19296 | -0.046 | -4.416
-18.5 | -0.821 | 0.18691 | -0.044 | -4.393
-18 | -0.791 | 0.18012 | -0.043 | -4.393
-17.5 | -0.763 | 0.17609 | -0.043 | -4.331
-17 | -0.734 | 0.16733 | -0.043 | -4.388
-16.5 | -0.706 | 0.15775 | -0.043 | -4.476
-16 | -0.678 | 0.1544 | -0.044 | -4.393
-15.5 | -0.65 | 0.14559 | -0.044 | -4.464
-15 | -0.622 | 0.14262 | -0.044 | -4.36
-14.5 | -0.593 | 0.13772 | -0.045 | -4.309
-14 | -0.564 | 0.13124 | -0.042 | -4.295
-13.5 | -0.535 | 0.12564 | -0.041 | -4.257
-13 | -0.506 | 0.12092 | -0.041 | -4.189
-12.5 | -0.478 | 0.11894 | -0.042 | -4.021
-12 | -0.45 | 0.11559 | -0.042 | -3.892
-11.5 | -0.421 | 0.10902 | -0.04 | -3.861
-11 | -0.393 | 0.07989 | -0.044 | -4.921
-10.5 | -0.364 | 0.07497 | -0.043 | -4.862
-10 | -0.52 | 0.06595 | -0.047 | -7.886
-9.5 | -0.589 | 0.02691 | -0.087 | -21.877
-9 | -0.578 | 0.01996 | -0.091 | -28.968
-8.5 | -0.541 | 0.0176 | -0.093 | -30.72
-8 | -0.493 | 0.01595 | -0.095 | -30.92
-7.5 | -0.439 | 0.01446 | -0.096 | -30.375
-7 | -0.381 | 0.0142 | -0.098 | -26.813
-6.5 | -0.319 | 0.01325 | -0.099 | -24.063
-6 | -0.254 | 0.01247 | -0.101 | -20.396
-5.5 | -0.188 | 0.01182 | -0.102 | -15.906
-5 | -0.121 | 0.01127 | -0.104 | -10.697
-4.5 | -0.052 | 0.01024 | -0.105 | -5.072
-4 | 0.018 | 0.00736 | -0.107 | 2.407
-3.5 | 0.088 | 0.00727 | -0.109 | 12.15
-3 | 0.159 | 0.00745 | -0.11 | 21.374
-2.5 | 0.23 | 0.00777 | -0.111 | 29.662
-2 | 0.301 | 0.00783 | -0.112 | 38.481
-1.5 | 0.372 | 0.00798 | -0.113 | 46.653
-1 | 0.443 | 0.00814 | -0.114 | 54.491
-0.5 | 0.514 | 0.00827 | -0.115 | 62.234
0 | 0.591 | 0.00837 | -0.116 | 70.646
0.5 | 0.663 | 0.00841 | -0.117 | 78.764
1 | 0.734 | 0.00862 | -0.118 | 85.105
1.5 | 0.805 | 0.00891 | -0.119 | 90.324
2 | 0.875 | 0.00918 | -0.12 | 95.322
2.5 | 0.946 | 0.00905 | -0.121 | 104.545
3 | 1.016 | 0.00934 | -0.122 | 108.811
3.5 | 1.086 | 0.00963 | -0.123 | 112.796
4 | 1.154 | 0.00999 | -0.124 | 115.587
4.5 | 1.22 | 0.01038 | -0.125 | 117.597
5 | 1.284 | 0.01078 | -0.126 | 119.133
5.5 | 1.33 | 0.01195 | -0.125 | 111.281
6 | 1.382 | 0.01251 | -0.126 | 110.479
6.5 | 1.408 | 0.02085 | -0.124 | 67.52
7 | 1.44 | 0.02341 | -0.125 | 61.509
7.5 | 1.46 | 0.02508 | -0.125 | 58.212
8 | 1.46 | 0.02723 | -0.125 | 53.602
8.5 | 1.42 | 0.03076 | -0.125 | 46.154
9 | 1.283 | 0.03429 | -0.125 | 37.424
9.5 | 0.899 | 0.0401 | -0.124 | 22.418
10 | 0.797 | 0.08032 | -0.059 | 9.928
10.5 | 0.824 | 0.09265 | -0.057 | 8.895
11 | 0.852 | 0.09697 | -0.059 | 8.784
11.5 | 0.88 | 0.10462 | -0.062 | 8.41
12 | 0.912 | 0.11549 | -0.073 | 7.897
12.5 | 0.936 | 0.12689 | -0.068 | 7.38

## 48. Re 1M Mach 0.50 (2)
BIGFOIL.COM POLAR EXPORT
NACA63(420)-517
NACA63(420)-517 |  |  |  | Cl Max: | 1.2515 | at alpha= | 13.5 | deg
XFOIL ncrit=9 |  |  |  | L/D Max: | 109.298 | at alpha= | 5 | deg
Re: | 1000000 |  |  | Cd Min: | 0.23147 | at alpha= | -20 | deg
Mach: | 0.5 |  |  | Cl=0 at alpha= | -3.5556 | deg
|  |  |  | @ Cl=0.1, Cd= | 0.0074321
|  |  |  | @ Cl=0.4, Cd= | 0.0075297
|  |  |  | @ Cl=0.6, Cd= | 0.0079176
alpha (deg) | Cl | Cd | Cm | Cl/Cd
-20 | -0.5389 | 0.23147 | -0.0108 | -2.3282
-19.5 | -0.5145 | 0.22605 | -0.014 | -2.276
-19 | -0.5009 | 0.2151 | -0.0196 | -2.3287
-18.5 | -0.4798 | 0.20837 | -0.0232 | -2.3026
-18 | -0.4634 | 0.19973 | -0.0275 | -2.3201
-17.5 | -0.4438 | 0.19286 | -0.0312 | -2.3012
-17 | -0.4278 | 0.18467 | -0.0351 | -2.3166
-16.5 | -0.4143 | 0.17603 | -0.0392 | -2.3536
-16 | -0.4101 | 0.16503 | -0.0442 | -2.485
-15.5 | -0.3897 | 0.1595 | -0.0467 | -2.4433
-15 | -0.3828 | 0.15032 | -0.0506 | -2.5466
-14.5 | -0.3842 | 0.13972 | -0.0551 | -2.7498
-14 | -0.374 | 0.13269 | -0.0577 | -2.8186
-13.5 | -0.3846 | 0.1216 | -0.0621 | -3.1628
-13 | -0.4117 | 0.10886 | -0.0671 | -3.7819
-12.5 | -0.4205 | 0.09495 | -0.0773 | -4.4286
-12 | -0.4905 | 0.07264 | -0.0942 | -6.7525
-11.5 | -0.5212 | 0.05657 | -0.1107 | -9.2134
-11 | -0.5304 | 0.04241 | -0.1292 | -12.5065
-10.5 | -0.5039 | 0.03351 | -0.1427 | -15.0373
-10 | -0.4933 | 0.0285 | -0.144 | -17.3088
-9.5 | -0.4832 | 0.02487 | -0.1414 | -19.429
-9 | -0.4661 | 0.02199 | -0.1376 | -21.196
-8.5 | -0.4487 | 0.01939 | -0.1333 | -23.1408
-8 | -0.4283 | 0.01718 | -0.1287 | -24.9302
-7.5 | -0.4067 | 0.01536 | -0.1234 | -26.4779
-7 | -0.3865 | 0.01401 | -0.1169 | -27.5874
-6.5 | -0.3483 | 0.01277 | -0.1126 | -27.2749
-6 | -0.2959 | 0.01192 | -0.1098 | -24.8238
-5.5 | -0.239 | 0.01112 | -0.1078 | -21.4928
-5 | -0.1781 | 0.01047 | -0.1064 | -17.0105
-4.5 | -0.1155 | 0.00987 | -0.1054 | -11.7021
-4 | -0.0552 | 0.00881 | -0.1048 | -6.2656
-3.5 | 0.0069 | 0.0076 | -0.105 | 0.90789
-3 | 0.0754 | 0.00745 | -0.105 | 10.1208
-2.5 | 0.1441 | 0.0074 | -0.105 | 19.473
-2 | 0.2124 | 0.00739 | -0.1051 | 28.7415
-1.5 | 0.2803 | 0.00741 | -0.1051 | 37.8273
-1 | 0.3479 | 0.00746 | -0.1051 | 46.6354
-0.5 | 0.4152 | 0.00755 | -0.1051 | 54.9934
0 | 0.4819 | 0.00767 | -0.105 | 62.8292
0.5 | 0.5481 | 0.0078 | -0.1048 | 70.2692
1 | 0.6143 | 0.00795 | -0.1046 | 77.2704
1.5 | 0.6806 | 0.0081 | -0.1043 | 84.0247
2 | 0.7462 | 0.0083 | -0.1038 | 89.9036
2.5 | 0.8101 | 0.00855 | -0.1029 | 94.7485
3 | 0.8751 | 0.00877 | -0.1021 | 99.7834
3.5 | 0.9386 | 0.00905 | -0.1008 | 103.7127
4 | 0.9984 | 0.00939 | -0.0988 | 106.3259
4.5 | 1.0563 | 0.0097 | -0.0962 | 108.8969
5 | 1.105 | 0.01011 | -0.0919 | 109.2977
5.5 | 1.1549 | 0.01066 | -0.0879 | 108.3396
6 | 1.1995 | 0.0114 | -0.0831 | 105.2193
6.5 | 1.2367 | 0.01249 | -0.0774 | 99.0152
7 | 1.235 | 0.01519 | -0.0679 | 81.3035
7.5 | 1.2227 | 0.01896 | -0.0589 | 64.4884
8 | 1.2102 | 0.02344 | -0.0516 | 51.6297
8.5 | 1.2094 | 0.02782 | -0.0463 | 43.4723
9 | 1.2144 | 0.03218 | -0.0421 | 37.7377
9.5 | 1.2186 | 0.03643 | -0.0376 | 33.4505
11 | 1.2445 | 0.05386 | -0.0346 | 23.1062
11.5 | 1.2468 | 0.06089 | -0.0347 | 20.4763
12 | 1.2495 | 0.06823 | -0.0353 | 18.3131
12.5 | 1.2511 | 0.07602 | -0.0365 | 16.4575
13 | 1.2507 | 0.08434 | -0.0382 | 14.8293
13.5 | 1.2515 | 0.09285 | -0.0403 | 13.4787
14 | 1.2498 | 0.10203 | -0.0432 | 12.2493
14.5 | 1.2437 | 0.11217 | -0.0473 | 11.0876
15 | 1.2321 | 0.12344 | -0.0525 | 9.9814
15.5 | 1.2152 | 0.136 | -0.0595 | 8.9353
16 | 1.1955 | 0.14961 | -0.0681 | 7.9908
16.5 | 1.1767 | 0.16376 | -0.0777 | 7.1855
17 | 1.1611 | 0.17792 | -0.0876 | 6.526
17.5 | 1.139 | 0.1941 | -0.0992 | 5.8681
18 | 1.0927 | 0.21791 | -0.1156 | 5.0145
18.5 | 1.094 | 0.23122 | -0.1243 | 4.7314

## 49. Re 2M Mach 0.00 (1)
BIGFOIL.COM POLAR EXPORT
NACA63(420)-517
NACA63(420)-517 |  |  |  | Cl Max: | 1.678 | at alpha= | 13.5 | deg
JavaFoil+Calcfoil stall+Eppler ext transition |  |  |  | L/D Max: | 153.027 | at alpha= | 6.5 | deg
Re: | 2000000 |  |  | Cd Min: | 0.0059 | at alpha= | -4.5 | deg
Mach: | 0 |  |  | Cl=0 at alpha= | -4.123 | deg
|  |  |  | @ Cl=0.1, Cd= | 0.0062711
|  |  |  | @ Cl=0.4, Cd= | 0.0065194
|  |  |  | @ Cl=0.6, Cd= | 0.0068344
alpha (deg) | Cl | Cd | Cm | Cl/Cd
-20 | -0.967 | 0.14449 | -0.041 | -6.695
-19.5 | -0.979 | 0.1335 | -0.043 | -7.334
-19 | -0.99 | 0.12203 | -0.045 | -8.113
-18.5 | -1.001 | 0.10962 | -0.048 | -9.128
-18 | -1.013 | 0.09559 | -0.051 | -10.595
-17.5 | -1.033 | 0.07548 | -0.056 | -13.685
-17 | -1.042 | 0.06252 | -0.059 | -16.67
-16.5 | -1.045 | 0.05307 | -0.061 | -19.692
-16 | -1.046 | 0.04408 | -0.063 | -23.722
-15.5 | -1.038 | 0.03838 | -0.065 | -27.047
-15 | -1.023 | 0.03274 | -0.067 | -31.237
-14.5 | -1.001 | 0.02926 | -0.068 | -34.226
-14 | -0.976 | 0.02624 | -0.07 | -37.196
-13.5 | -0.948 | 0.0234 | -0.071 | -40.517
-13 | -0.915 | 0.02142 | -0.073 | -42.747
-12.5 | -0.881 | 0.01903 | -0.074 | -46.284
-12 | -0.843 | 0.0179 | -0.075 | -47.093
-11.5 | -0.802 | 0.01597 | -0.077 | -50.233
-11 | -0.759 | 0.0148 | -0.078 | -51.278
-10.5 | -0.714 | 0.01369 | -0.079 | -52.149
-10 | -0.666 | 0.01322 | -0.08 | -50.364
-9.5 | -0.616 | 0.01191 | -0.081 | -51.753
-9 | -0.565 | 0.01119 | -0.082 | -50.46
-8.5 | -0.512 | 0.01052 | -0.084 | -48.652
-8 | -0.457 | 0.01062 | -0.085 | -43.015
-7.5 | -0.401 | 0.01009 | -0.086 | -39.738
-7 | -0.344 | 0.00969 | -0.087 | -35.503
-6.5 | -0.286 | 0.00927 | -0.088 | -30.85
-6 | -0.227 | 0.00899 | -0.089 | -25.216
-5.5 | -0.167 | 0.00832 | -0.09 | -20.076
-5 | -0.107 | 0.00802 | -0.091 | -13.3
-4.5 | -0.046 | 0.0059 | -0.093 | -7.795
-4 | 0.015 | 0.00622 | -0.094 | 2.489
-3.5 | 0.077 | 0.00626 | -0.095 | 12.331
-3 | 0.139 | 0.00629 | -0.096 | 22.068
-2.5 | 0.201 | 0.00613 | -0.096 | 32.744
-2 | 0.262 | 0.00641 | -0.097 | 40.887
-1.5 | 0.324 | 0.00643 | -0.098 | 50.403
-1 | 0.385 | 0.0065 | -0.099 | 59.266
-0.5 | 0.447 | 0.00658 | -0.1 | 67.934
0 | 0.513 | 0.00664 | -0.101 | 77.29
0.5 | 0.575 | 0.00679 | -0.102 | 84.693
1 | 0.637 | 0.0069 | -0.103 | 92.278
1.5 | 0.698 | 0.00704 | -0.103 | 99.187
2 | 0.76 | 0.00716 | -0.104 | 106.058
2.5 | 0.821 | 0.00706 | -0.105 | 116.384
3 | 0.882 | 0.00722 | -0.106 | 122.248
3.5 | 0.944 | 0.00737 | -0.107 | 127.938
4 | 1.004 | 0.0075 | -0.107 | 133.783
4.5 | 1.063 | 0.00772 | -0.108 | 137.667
5 | 1.121 | 0.00792 | -0.109 | 141.605
5.5 | 1.179 | 0.00811 | -0.11 | 145.347
6 | 1.235 | 0.00836 | -0.111 | 147.796
6.5 | 1.289 | 0.00842 | -0.111 | 153.027
7 | 1.341 | 0.00895 | -0.112 | 149.89
7.5 | 1.373 | 0.01452 | -0.111 | 94.578
8 | 1.414 | 0.01591 | -0.112 | 88.901
8.5 | 1.455 | 0.01681 | -0.112 | 86.566
9 | 1.494 | 0.01767 | -0.112 | 84.534
9.5 | 1.529 | 0.01859 | -0.113 | 82.27
10 | 1.561 | 0.01954 | -0.113 | 79.893
10.5 | 1.59 | 0.0205 | -0.114 | 77.583
11 | 1.615 | 0.02182 | -0.114 | 74.007
11.5 | 1.636 | 0.0231 | -0.114 | 70.8
12 | 1.652 | 0.02466 | -0.114 | 66.988
12.5 | 1.664 | 0.02634 | -0.115 | 63.181
13 | 1.673 | 0.02793 | -0.115 | 59.912
13.5 | 1.678 | 0.0298 | -0.115 | 56.292
14 | 1.678 | 0.03168 | -0.115 | 52.977
14.5 | 1.674 | 0.03401 | -0.115 | 49.24
15 | 1.668 | 0.0359 | -0.115 | 46.48
15.5 | 1.658 | 0.03838 | -0.115 | 43.196
16 | 1.641 | 0.04187 | -0.115 | 39.199
16.5 | 1.623 | 0.04505 | -0.115 | 36.03
17 | 1.602 | 0.04853 | -0.115 | 33.007
17.5 | 1.581 | 0.05115 | -0.115 | 30.905
18 | 1.551 | 0.0565 | -0.114 | 27.458
18.5 | 1.524 | 0.06092 | -0.114 | 25.009

## 50. Re 2M Mach 0.00 (2)
BIGFOIL.COM POLAR EXPORT
NACA63(420)-517
NACA63(420)-517 |  |  |  | Cl Max: | 1.6136 | at alpha= | 19.5 | deg
XFOIL ncrit=9 |  |  |  | L/D Max: | 137.441 | at alpha= | 5.5 | deg
Re: | 2000000 |  |  | Cd Min: | 0.09386 | at alpha= | 20 | deg
Mach: | 0 |  |  | Cl=0 at alpha= | -3.7452 | deg
|  |  |  | @ Cl=0.1, Cd= | 0.0057584
|  |  |  | @ Cl=0.4, Cd= | 0.0057452
|  |  |  | @ Cl=0.6, Cd= | 0.0059932
alpha (deg) | Cl | Cd | Cm | Cl/Cd
-20 | -1.2042 | 0.06869 | -0.0748 | -17.5309
-19.5 | -1.2242 | 0.05986 | -0.079 | -20.4511
-19 | -1.232 | 0.05291 | -0.0821 | -23.2848
-18.5 | -1.2283 | 0.04756 | -0.0842 | -25.8263
-18 | -1.2207 | 0.04283 | -0.0859 | -28.5011
-17.5 | -1.2106 | 0.0386 | -0.0871 | -31.3627
-17 | -1.1956 | 0.03509 | -0.0877 | -34.0724
-16.5 | -1.1794 | 0.03183 | -0.088 | -37.0531
-16 | -1.171 | 0.02812 | -0.0879 | -41.643
-15.5 | -1.1608 | 0.02497 | -0.0869 | -46.4878
-15 | -1.1476 | 0.02271 | -0.0846 | -50.5328
-14.5 | -1.1009 | 0.0208 | -0.0874 | -52.9279
-14 | -1.0486 | 0.01915 | -0.0906 | -54.7572
-13.5 | -0.9802 | 0.01777 | -0.0962 | -55.1604
-13 | -0.906 | 0.01572 | -0.1044 | -57.6336
-12.5 | -0.8619 | 0.01468 | -0.1047 | -58.7125
-12 | -0.8431 | 0.01391 | -0.0996 | -60.6111
-11.5 | -0.8052 | 0.01334 | -0.0973 | -60.3598
-11 | -0.7625 | 0.01285 | -0.0956 | -59.3385
-10.5 | -0.7233 | 0.01199 | -0.0936 | -60.3253
-10 | -0.6758 | 0.01145 | -0.0927 | -59.0218
-9.5 | -0.6262 | 0.011 | -0.0921 | -56.9273
-9 | -0.5752 | 0.0106 | -0.0915 | -54.2642
-8.5 | -0.5246 | 0.01004 | -0.0911 | -52.251
-8 | -0.4711 | 0.00966 | -0.091 | -48.7681
-7.5 | -0.4174 | 0.00929 | -0.0909 | -44.93
-6.5 | -0.3077 | 0.00863 | -0.091 | -35.6547
-6 | -0.252 | 0.00832 | -0.0912 | -30.2885
-5.5 | -0.196 | 0.00803 | -0.0915 | -24.4085
-5 | -0.1402 | 0.00767 | -0.0918 | -18.279
-4.5 | -0.0846 | 0.00717 | -0.0921 | -11.7992
-4 | -0.0292 | 0.00638 | -0.0928 | -4.5768
-3.5 | 0.0281 | 0.00589 | -0.0936 | 4.7708
-3 | 0.0864 | 0.00577 | -0.0942 | 14.974
-2.5 | 0.1449 | 0.00572 | -0.0947 | 25.3322
-2 | 0.2033 | 0.0057 | -0.0953 | 35.6667
-1.5 | 0.2615 | 0.00566 | -0.0958 | 46.2014
-1 | 0.3197 | 0.00568 | -0.0964 | 56.2852
-0.5 | 0.3779 | 0.00573 | -0.0969 | 65.9511
0 | 0.4362 | 0.00577 | -0.0974 | 75.5979
0.5 | 0.4942 | 0.00584 | -0.0979 | 84.6233
1 | 0.5521 | 0.00591 | -0.0984 | 93.4179
1.5 | 0.6097 | 0.00601 | -0.0988 | 101.4476
2 | 0.6669 | 0.00613 | -0.0992 | 108.7928
2.5 | 0.7242 | 0.00624 | -0.0996 | 116.0577
3 | 0.7809 | 0.00638 | -0.0999 | 122.3981
3.5 | 0.8373 | 0.00654 | -0.1001 | 128.0275
4 | 0.8924 | 0.00676 | -0.1001 | 132.0118
4.5 | 0.946 | 0.00707 | -0.0999 | 133.8048
5 | 1.0001 | 0.00733 | -0.0998 | 136.4393
5.5 | 1.0528 | 0.00766 | -0.0994 | 137.4413
6 | 1.1033 | 0.00809 | -0.0987 | 136.3782
6.5 | 1.1436 | 0.00905 | -0.0963 | 126.3646
7 | 1.1758 | 0.01034 | -0.0926 | 113.7137
7.5 | 1.2075 | 0.01149 | -0.0888 | 105.0914
8 | 1.2313 | 0.01252 | -0.0834 | 98.3466
8.5 | 1.2568 | 0.01351 | -0.0785 | 93.0274
9 | 1.2855 | 0.01442 | -0.0744 | 89.147
9.5 | 1.3138 | 0.01541 | -0.0705 | 85.2563
10 | 1.3412 | 0.01645 | -0.0667 | 81.5319
10.5 | 1.3652 | 0.01765 | -0.0626 | 77.3484
12 | 1.4418 | 0.02203 | -0.0534 | 65.4471
12.5 | 1.4633 | 0.02412 | -0.0507 | 60.6675
13 | 1.4877 | 0.02616 | -0.0486 | 56.8693
13.5 | 1.507 | 0.02867 | -0.0464 | 52.5637
14 | 1.5239 | 0.03154 | -0.0444 | 48.3164
14.5 | 1.5431 | 0.0344 | -0.0428 | 44.8576
15 | 1.5576 | 0.03785 | -0.0415 | 41.1519
15.5 | 1.5663 | 0.04206 | -0.0403 | 37.2397
16 | 1.58 | 0.04602 | -0.0397 | 34.3329
16.5 | 1.5921 | 0.05032 | -0.0393 | 31.6395
17 | 1.6013 | 0.0551 | -0.0394 | 29.0617
17.5 | 1.6056 | 0.06071 | -0.0398 | 26.447
18 | 1.6034 | 0.06734 | -0.0407 | 23.8105
18.5 | 1.6092 | 0.07321 | -0.0419 | 21.9806
19 | 1.613 | 0.07949 | -0.0435 | 20.2919
19.5 | 1.6136 | 0.0864 | -0.0455 | 18.6759
20 | 1.6115 | 0.09386 | -0.048 | 17.1692

## 51. Re 2M Mach 0.10 (1)
BIGFOIL.COM POLAR EXPORT
NACA63(420)-517
NACA63(420)-517 |  |  |  | Cl Max: | 1.666 | at alpha= | 13.5 | deg
JavaFoil+Calcfoil stall+Eppler ext transition |  |  |  | L/D Max: | 152.671 | at alpha= | 6.5 | deg
Re: | 2000000 |  |  | Cd Min: | 0.00596 | at alpha= | -4.5 | deg
Mach: | 0.1 |  |  | Cl=0 at alpha= | -4.129 | deg
|  |  |  | @ Cl=0.1, Cd= | 0.0063342
|  |  |  | @ Cl=0.4, Cd= | 0.0065373
|  |  |  | @ Cl=0.6, Cd= | 0.0068261
alpha (deg) | Cl | Cd | Cm | Cl/Cd
-20 | -0.932 | 0.14981 | -0.039 | -6.224
-19.5 | -0.946 | 0.13931 | -0.041 | -6.792
-19 | -0.956 | 0.13144 | -0.043 | -7.274
-18.5 | -0.967 | 0.12116 | -0.045 | -7.98
-18 | -0.978 | 0.10871 | -0.048 | -8.998
-17.5 | -0.997 | 0.08972 | -0.053 | -11.109
-17 | -1.018 | 0.06978 | -0.057 | -14.582
-16.5 | -1.026 | 0.05794 | -0.06 | -17.703
-16 | -1.029 | 0.04803 | -0.063 | -21.431
-15.5 | -1.026 | 0.04076 | -0.065 | -25.178
-15 | -1.013 | 0.03478 | -0.067 | -29.138
-14.5 | -0.995 | 0.0304 | -0.069 | -32.729
-14 | -0.972 | 0.02708 | -0.07 | -35.869
-13.5 | -0.945 | 0.02408 | -0.072 | -39.245
-13 | -0.914 | 0.02194 | -0.073 | -41.639
-12.5 | -0.88 | 0.01945 | -0.074 | -45.244
-12 | -0.843 | 0.01823 | -0.076 | -46.218
-11.5 | -0.803 | 0.01624 | -0.077 | -49.451
-11 | -0.76 | 0.01504 | -0.078 | -50.55
-10.5 | -0.715 | 0.01389 | -0.079 | -51.492
-10 | -0.668 | 0.01291 | -0.08 | -51.72
-9.5 | -0.618 | 0.01203 | -0.082 | -51.382
-9 | -0.567 | 0.0113 | -0.083 | -50.15
-8.5 | -0.513 | 0.01061 | -0.084 | -48.4
-8 | -0.459 | 0.0107 | -0.085 | -42.871
-7.5 | -0.403 | 0.01019 | -0.086 | -39.519
-7 | -0.345 | 0.00976 | -0.087 | -35.383
-6.5 | -0.287 | 0.00933 | -0.089 | -30.76
-6 | -0.228 | 0.00904 | -0.09 | -25.211
-5.5 | -0.168 | 0.00854 | -0.091 | -19.637
-5 | -0.107 | 0.00802 | -0.092 | -13.355
-4.5 | -0.046 | 0.00596 | -0.093 | -7.753
-4 | 0.016 | 0.00629 | -0.094 | 2.475
-3.5 | 0.078 | 0.00632 | -0.095 | 12.261
-3 | 0.14 | 0.00636 | -0.096 | 21.935
-2.5 | 0.202 | 0.00619 | -0.097 | 32.558
-2 | 0.264 | 0.00648 | -0.098 | 40.644
-1.5 | 0.325 | 0.00641 | -0.099 | 50.761
-1 | 0.387 | 0.00651 | -0.1 | 59.532
-0.5 | 0.449 | 0.00664 | -0.1 | 67.643
0 | 0.515 | 0.00666 | -0.101 | 77.39
0.5 | 0.578 | 0.00678 | -0.102 | 85.245
1 | 0.64 | 0.00691 | -0.103 | 92.615
1.5 | 0.702 | 0.00707 | -0.104 | 99.232
2 | 0.764 | 0.00722 | -0.105 | 105.759
2.5 | 0.825 | 0.00712 | -0.106 | 115.9
3 | 0.887 | 0.00722 | -0.106 | 122.757
3.5 | 0.948 | 0.00739 | -0.107 | 128.281
4 | 1.009 | 0.00756 | -0.108 | 133.399
4.5 | 1.068 | 0.00774 | -0.109 | 138.046
5 | 1.127 | 0.00795 | -0.11 | 141.784
5.5 | 1.185 | 0.00815 | -0.11 | 145.327
6 | 1.241 | 0.00839 | -0.111 | 147.952
6.5 | 1.295 | 0.00848 | -0.112 | 152.671
7 | 1.347 | 0.00903 | -0.113 | 149.227
7.5 | 1.378 | 0.01465 | -0.112 | 94.063
8 | 1.419 | 0.01608 | -0.112 | 88.228
8.5 | 1.459 | 0.01707 | -0.112 | 85.485
9 | 1.497 | 0.0179 | -0.113 | 83.659
9.5 | 1.532 | 0.01882 | -0.113 | 81.434
10 | 1.563 | 0.01987 | -0.114 | 78.668
10.5 | 1.591 | 0.02083 | -0.114 | 76.361
11 | 1.614 | 0.02226 | -0.114 | 72.509
11.5 | 1.632 | 0.02419 | -0.115 | 67.44
12 | 1.648 | 0.0251 | -0.115 | 65.649
12.5 | 1.658 | 0.02679 | -0.115 | 61.881
13 | 1.664 | 0.02854 | -0.115 | 58.323
13.5 | 1.666 | 0.03037 | -0.115 | 54.853
14 | 1.663 | 0.03249 | -0.116 | 51.188
14.5 | 1.656 | 0.0349 | -0.116 | 47.449
15 | 1.645 | 0.03737 | -0.116 | 44.014
15.5 | 1.631 | 0.03949 | -0.116 | 41.311
16 | 1.611 | 0.04306 | -0.115 | 37.423
16.5 | 1.588 | 0.04654 | -0.115 | 34.128
17 | 1.563 | 0.05032 | -0.115 | 31.051
17.5 | 1.536 | 0.05362 | -0.115 | 28.646
18 | 1.502 | 0.05969 | -0.114 | 25.157
18.5 | 1.469 | 0.06416 | -0.114 | 22.896

## 52. Re 2M Mach 0.10 (2)
BIGFOIL.COM POLAR EXPORT
NACA63(420)-517
NACA63(420)-517 |  |  |  | Cl Max: | 1.601 | at alpha= | 19 | deg
XFOIL ncrit=9 |  |  |  | L/D Max: | 136.445 | at alpha= | 5 | deg
Re: | 2000000 |  |  | Cd Min: | 0.09892 | at alpha= | 20 | deg
Mach: | 0.1 |  |  | Cl=0 at alpha= | -3.7447 | deg
|  |  |  | @ Cl=0.1, Cd= | 0.0057784
|  |  |  | @ Cl=0.4, Cd= | 0.0057674
|  |  |  | @ Cl=0.6, Cd= | 0.00601
alpha (deg) | Cl | Cd | Cm | Cl/Cd
-20 | -1.1715 | 0.07514 | -0.0733 | -15.5909
-19.5 | -1.1869 | 0.0666 | -0.0775 | -17.8213
-19 | -1.2063 | 0.05789 | -0.0816 | -20.8378
-18.5 | -1.2097 | 0.05145 | -0.0844 | -23.5121
-18 | -1.2061 | 0.04608 | -0.0864 | -26.174
-17.5 | -1.1974 | 0.04148 | -0.0879 | -28.8669
-17 | -1.1851 | 0.0375 | -0.0888 | -31.6027
-16.5 | -1.1721 | 0.03379 | -0.0893 | -34.6878
-16 | -1.1532 | 0.0308 | -0.0894 | -37.4416
-15.5 | -1.1512 | 0.0267 | -0.0888 | -43.1161
-15 | -1.1395 | 0.024 | -0.087 | -47.4792
-14.5 | -1.1039 | 0.02185 | -0.0881 | -50.5217
-14 | -1.0526 | 0.02 | -0.0913 | -52.63
-13.5 | -0.9863 | 0.0184 | -0.0967 | -53.6033
-13 | -0.9098 | 0.01634 | -0.1051 | -55.6793
-12.5 | -0.8569 | 0.01508 | -0.1074 | -56.8236
-12 | -0.8368 | 0.01417 | -0.1027 | -59.0543
-11.5 | -0.8063 | 0.01356 | -0.0991 | -59.4617
-11 | -0.7651 | 0.01301 | -0.0972 | -58.8086
-10 | -0.6794 | 0.01158 | -0.0938 | -58.6701
-9.5 | -0.6299 | 0.0111 | -0.093 | -56.7477
-9 | -0.5786 | 0.01071 | -0.0925 | -54.0243
-8.5 | -0.5281 | 0.01013 | -0.0919 | -52.1323
-8 | -0.4744 | 0.00973 | -0.0917 | -48.7564
-7.5 | -0.4202 | 0.00937 | -0.0915 | -44.8453
-7 | -0.3657 | 0.00901 | -0.0914 | -40.5882
-6.5 | -0.3101 | 0.00868 | -0.0915 | -35.7258
-6 | -0.254 | 0.00837 | -0.0917 | -30.3465
-5.5 | -0.1977 | 0.00807 | -0.0919 | -24.4981
-5 | -0.1414 | 0.00771 | -0.0922 | -18.3398
-4.5 | -0.0855 | 0.00721 | -0.0926 | -11.8585
-3.5 | 0.0277 | 0.00591 | -0.094 | 4.687
-3 | 0.0864 | 0.00579 | -0.0946 | 14.9223
-2.5 | 0.1452 | 0.00574 | -0.0951 | 25.2962
-2 | 0.204 | 0.00572 | -0.0957 | 35.6643
-1.5 | 0.2627 | 0.00568 | -0.0963 | 46.25
-0.5 | 0.3797 | 0.00575 | -0.0973 | 66.0348
0 | 0.4382 | 0.0058 | -0.0978 | 75.5517
0.5 | 0.4966 | 0.00587 | -0.0983 | 84.5997
1 | 0.5549 | 0.00594 | -0.0988 | 93.4175
1.5 | 0.6129 | 0.00603 | -0.0992 | 101.6418
2 | 0.6705 | 0.00614 | -0.0996 | 109.202
2.5 | 0.728 | 0.00627 | -0.0999 | 116.1085
3 | 0.785 | 0.00642 | -0.1002 | 122.2741
3.5 | 0.8418 | 0.00658 | -0.1004 | 127.9331
4 | 0.8972 | 0.0068 | -0.1004 | 131.9412
4.5 | 0.9512 | 0.00711 | -0.1002 | 133.7834
5 | 1.0056 | 0.00737 | -0.1 | 136.445
6 | 1.1091 | 0.00815 | -0.0987 | 136.0859
6.5 | 1.1482 | 0.00917 | -0.096 | 125.2126
7 | 1.1797 | 0.01048 | -0.0921 | 112.5668
7.5 | 1.2098 | 0.01163 | -0.0878 | 104.0241
8 | 1.2316 | 0.01269 | -0.082 | 97.0528
8.5 | 1.2579 | 0.01368 | -0.0772 | 91.9518
9 | 1.2857 | 0.01467 | -0.073 | 87.6414
9.5 | 1.3144 | 0.01568 | -0.0691 | 83.8265
10 | 1.3418 | 0.01679 | -0.0653 | 79.9166
10.5 | 1.3658 | 0.01804 | -0.0612 | 75.7095
11 | 1.3889 | 0.01929 | -0.0573 | 72.001
11.5 | 1.4158 | 0.02092 | -0.0546 | 67.6769
12 | 1.4409 | 0.02276 | -0.0519 | 63.3084
12.5 | 1.4627 | 0.02494 | -0.0493 | 58.6488
13 | 1.4856 | 0.02717 | -0.0471 | 54.678
13.5 | 1.5034 | 0.02993 | -0.0449 | 50.2305
14 | 1.5215 | 0.03286 | -0.0431 | 46.3025
14.5 | 1.5395 | 0.03596 | -0.0416 | 42.8115
15 | 1.5523 | 0.03973 | -0.0403 | 39.0712
15.5 | 1.5619 | 0.04403 | -0.0393 | 35.4735
16 | 1.5749 | 0.04823 | -0.0388 | 32.6539
16.5 | 1.585 | 0.05292 | -0.0386 | 29.9509
17 | 1.5929 | 0.05806 | -0.0388 | 27.4354
17.5 | 1.5932 | 0.06435 | -0.0395 | 24.7584
18 | 1.5952 | 0.07069 | -0.0406 | 22.5661
18.5 | 1.599 | 0.07701 | -0.042 | 20.7635
19 | 1.601 | 0.08374 | -0.0439 | 19.1187
19.5 | 1.6002 | 0.09106 | -0.0461 | 17.573
20 | 1.5966 | 0.09892 | -0.0489 | 16.1403

## 53. Re 2M Mach 0.25 (1)
BIGFOIL.COM POLAR EXPORT
NACA63(420)-517
NACA63(420)-517 |  |  |  | Cl Max: | 1.604 | at alpha= | 11.5 | deg
JavaFoil+Calcfoil stall+Eppler ext transition |  |  |  | L/D Max: | 150.257 | at alpha= | 6.5 | deg
Re: | 2000000 |  |  | Cd Min: | 0.00605 | at alpha= | -4.5 | deg
Mach: | 0.25 |  |  | Cl=0 at alpha= | -4.127 | deg
|  |  |  | @ Cl=0.1, Cd= | 0.0063964
|  |  |  | @ Cl=0.4, Cd= | 0.0066422
|  |  |  | @ Cl=0.6, Cd= | 0.0069231
alpha (deg) | Cl | Cd | Cm | Cl/Cd
-19.5 | -0.688 | 0.16572 | -0.036 | -4.151
-19 | -0.727 | 0.15618 | -0.036 | -4.655
-18.5 | -0.763 | 0.14582 | -0.038 | -5.232
-18 | -0.794 | 0.13735 | -0.039 | -5.781
-17.5 | -0.82 | 0.1298 | -0.04 | -6.314
-17 | -0.843 | 0.1205 | -0.043 | -6.994
-16.5 | -0.86 | 0.11181 | -0.045 | -7.688
-16 | -0.876 | 0.09994 | -0.049 | -8.767
-15.5 | -0.895 | 0.08418 | -0.054 | -10.627
-15 | -0.928 | 0.05422 | -0.064 | -17.117
-14.5 | -0.932 | 0.04311 | -0.067 | -21.613
-14 | -0.927 | 0.03512 | -0.07 | -26.387
-13.5 | -0.913 | 0.02983 | -0.072 | -30.612
-13 | -0.893 | 0.02608 | -0.074 | -34.227
-12.5 | -0.868 | 0.02243 | -0.075 | -38.678
-12 | -0.837 | 0.02061 | -0.077 | -40.589
-11.5 | -0.802 | 0.01808 | -0.078 | -44.347
-11 | -0.763 | 0.01643 | -0.08 | -46.431
-10.5 | -0.721 | 0.01555 | -0.081 | -46.336
-10 | -0.675 | 0.0139 | -0.082 | -48.559
-9.5 | -0.627 | 0.01285 | -0.084 | -48.781
-9 | -0.576 | 0.01195 | -0.085 | -48.181
-8.5 | -0.523 | 0.01121 | -0.086 | -46.614
-8 | -0.468 | 0.01123 | -0.087 | -41.647
-7.5 | -0.411 | 0.01067 | -0.088 | -38.533
-7 | -0.353 | 0.01016 | -0.09 | -34.74
-6.5 | -0.294 | 0.0092 | -0.091 | -31.931
-6 | -0.233 | 0.00934 | -0.092 | -24.979
-5.5 | -0.172 | 0.00873 | -0.093 | -19.681
-5 | -0.11 | 0.00823 | -0.094 | -13.346
-4.5 | -0.047 | 0.00605 | -0.096 | -7.849
-4 | 0.016 | 0.00636 | -0.097 | 2.514
-3.5 | 0.08 | 0.00639 | -0.098 | 12.462
-3 | 0.143 | 0.00641 | -0.099 | 22.386
-2.5 | 0.207 | 0.00646 | -0.1 | 32.063
-2 | 0.271 | 0.00651 | -0.1 | 41.564
-1.5 | 0.334 | 0.00651 | -0.101 | 51.329
-1 | 0.398 | 0.00664 | -0.102 | 59.924
-0.5 | 0.461 | 0.00671 | -0.103 | 68.711
0 | 0.53 | 0.00678 | -0.104 | 78.102
0.5 | 0.593 | 0.00691 | -0.105 | 85.873
1 | 0.657 | 0.00703 | -0.106 | 93.506
1.5 | 0.721 | 0.00722 | -0.107 | 99.81
2 | 0.784 | 0.00733 | -0.108 | 106.929
2.5 | 0.848 | 0.00722 | -0.108 | 117.44
3 | 0.911 | 0.00737 | -0.109 | 123.532
3.5 | 0.974 | 0.00757 | -0.11 | 128.687
4 | 1.036 | 0.00773 | -0.111 | 133.95
4.5 | 1.097 | 0.00794 | -0.112 | 138.054
5 | 1.157 | 0.00814 | -0.113 | 142.161
5.5 | 1.216 | 0.00842 | -0.113 | 144.374
6 | 1.273 | 0.00864 | -0.114 | 147.298
6.5 | 1.327 | 0.00883 | -0.115 | 150.257
7 | 1.379 | 0.00939 | -0.116 | 146.788
7.5 | 1.4 | 0.01627 | -0.114 | 86.044
8 | 1.442 | 0.01713 | -0.115 | 84.174
8.5 | 1.48 | 0.01825 | -0.115 | 81.118
9 | 1.514 | 0.01922 | -0.116 | 78.796
9.5 | 1.544 | 0.02034 | -0.116 | 75.898
10 | 1.568 | 0.02155 | -0.116 | 72.771
10.5 | 1.586 | 0.02276 | -0.117 | 69.695
11 | 1.598 | 0.02501 | -0.117 | 63.876
11.5 | 1.604 | 0.02671 | -0.117 | 60.062
12 | 1.604 | 0.02846 | -0.117 | 56.356
12.5 | 1.596 | 0.03054 | -0.117 | 52.277
13 | 1.583 | 0.03254 | -0.118 | 48.649
13.5 | 1.562 | 0.03491 | -0.118 | 44.734
14 | 1.534 | 0.0376 | -0.118 | 40.795
14.5 | 1.498 | 0.04096 | -0.117 | 36.562
15 | 1.456 | 0.04427 | -0.117 | 32.881
15.5 | 1.404 | 0.04947 | -0.116 | 28.385
16 | 1.35 | 0.05344 | -0.116 | 25.272
16.5 | 1.283 | 0.06167 | -0.114 | 20.811

## 54. Re 2M Mach 0.25 (2)
BIGFOIL.COM POLAR EXPORT
NACA63(420)-517
NACA63(420)-517 |  |  |  | Cl Max: | 1.5365 | at alpha= | 16.5 | deg
XFOIL ncrit=9 |  |  |  | L/D Max: | 137.664 | at alpha= | 5.5 | deg
Re: | 2000000 |  |  | Cd Min: | 0.12859 | at alpha= | 20 | deg
Mach: | 0.25 |  |  | Cl=0 at alpha= | -3.7197 | deg
|  |  |  | @ Cl=0.1, Cd= | 0.0058997
|  |  |  | @ Cl=0.4, Cd= | 0.005852
|  |  |  | @ Cl=0.6, Cd= | 0.0061552
alpha (deg) | Cl | Cd | Cm | Cl/Cd
-20 | -0.8944 | 0.12689 | -0.0507 | -7.0486
-19.5 | -0.9453 | 0.11093 | -0.0602 | -8.5216
-19 | -0.9921 | 0.09632 | -0.0686 | -10.3
-18.5 | -1.0293 | 0.08368 | -0.0758 | -12.3004
-18 | -1.0667 | 0.0717 | -0.0824 | -14.8773
-17.5 | -1.0841 | 0.06279 | -0.0869 | -17.2655
-17 | -1.0903 | 0.05558 | -0.0901 | -19.6168
-16.5 | -1.0933 | 0.04906 | -0.0926 | -22.285
-16 | -1.0894 | 0.04358 | -0.0943 | -24.9977
-15.5 | -1.0825 | 0.03878 | -0.0952 | -27.9139
-15 | -1.072 | 0.03466 | -0.0953 | -30.929
-14.5 | -1.0749 | 0.02992 | -0.0947 | -35.9258
-14 | -1.0497 | 0.02656 | -0.0957 | -39.5218
-13.5 | -1.0008 | 0.02359 | -0.0996 | -42.4248
-13 | -0.9308 | 0.02106 | -0.1065 | -44.1975
-12.5 | -0.8489 | 0.01818 | -0.1165 | -46.6942
-12 | -0.8046 | 0.01648 | -0.1173 | -48.8228
-11.5 | -0.7792 | 0.01528 | -0.1135 | -50.9948
-11 | -0.7579 | 0.01422 | -0.1086 | -53.2982
-10.5 | -0.7299 | 0.01348 | -0.1041 | -54.1469
-10 | -0.6941 | 0.01248 | -0.1009 | -55.617
-9.5 | -0.6475 | 0.0118 | -0.099 | -54.8729
-9 | -0.597 | 0.01125 | -0.0977 | -53.0667
-8.5 | -0.5443 | 0.01078 | -0.0967 | -50.4917
-8 | -0.4921 | 0.01014 | -0.0957 | -48.5306
-7.5 | -0.4362 | 0.00972 | -0.0953 | -44.8765
-7 | -0.3801 | 0.0093 | -0.0949 | -40.871
-6.5 | -0.3228 | 0.00897 | -0.0947 | -35.9866
-5.5 | -0.207 | 0.00831 | -0.0946 | -24.9097
-5 | -0.1484 | 0.00797 | -0.0948 | -18.6198
-4.5 | -0.0903 | 0.00751 | -0.095 | -12.024
-4 | -0.0328 | 0.00678 | -0.0955 | -4.8378
-3.5 | 0.0257 | 0.00605 | -0.0963 | 4.2479
-3 | 0.0861 | 0.00591 | -0.0968 | 14.5685
-2 | 0.2078 | 0.00582 | -0.0979 | 35.7045
-1.5 | 0.2686 | 0.00577 | -0.0984 | 46.5511
-1 | 0.3291 | 0.0058 | -0.0989 | 56.7414
-0.5 | 0.3897 | 0.00584 | -0.0994 | 66.7295
0 | 0.45 | 0.00591 | -0.0999 | 76.1421
0.5 | 0.5101 | 0.006 | -0.1003 | 85.0167
1 | 0.57 | 0.0061 | -0.1007 | 93.4426
1.5 | 0.6298 | 0.00621 | -0.1011 | 101.4171
2 | 0.6898 | 0.0063 | -0.1015 | 109.4921
3 | 0.8082 | 0.00658 | -0.1019 | 122.8267
3.5 | 0.8665 | 0.00677 | -0.1019 | 127.9911
4 | 0.9244 | 0.00697 | -0.1019 | 132.6255
4.5 | 0.9793 | 0.00732 | -0.1013 | 133.7842
5 | 1.0355 | 0.00759 | -0.1009 | 136.4295
5.5 | 1.0903 | 0.00792 | -0.1002 | 137.6641
6 | 1.14 | 0.00848 | -0.0986 | 134.434
6.5 | 1.1718 | 0.00981 | -0.0941 | 119.4495
7 | 1.1956 | 0.01113 | -0.0881 | 107.4214
7.5 | 1.2139 | 0.0124 | -0.0813 | 97.8952
8 | 1.235 | 0.01369 | -0.0753 | 90.2118
8.5 | 1.2607 | 0.01492 | -0.0704 | 84.4973
9 | 1.2881 | 0.01619 | -0.0661 | 79.5615
10 | 1.341 | 0.01909 | -0.058 | 70.2462
10.5 | 1.3644 | 0.02069 | -0.0539 | 65.9449
11.5 | 1.4117 | 0.0248 | -0.0475 | 56.9234
12 | 1.4318 | 0.02751 | -0.0448 | 52.0465
12.5 | 1.454 | 0.03026 | -0.0425 | 48.0502
13 | 1.4687 | 0.03381 | -0.0403 | 43.4398
13.5 | 1.4872 | 0.03727 | -0.0387 | 39.9034
14 | 1.5017 | 0.04131 | -0.0374 | 36.352
14.5 | 1.5104 | 0.04614 | -0.0364 | 32.7352
15 | 1.5211 | 0.05105 | -0.0359 | 29.7963
15.5 | 1.5302 | 0.05635 | -0.0358 | 27.1553
16 | 1.5364 | 0.06224 | -0.0362 | 24.6851
16.5 | 1.5365 | 0.06909 | -0.0371 | 22.2391
17 | 1.5348 | 0.07647 | -0.0386 | 20.0706
17.5 | 1.5351 | 0.08387 | -0.0405 | 18.3033
18 | 1.5339 | 0.09171 | -0.0429 | 16.7255
18.5 | 1.5309 | 0.09995 | -0.0457 | 15.3167
19 | 1.5258 | 0.10877 | -0.0492 | 14.0278
19.5 | 1.5177 | 0.11812 | -0.0533 | 12.8488
20 | 1.5039 | 0.12859 | -0.0585 | 11.6953

## 55. Re 2M Mach 0.50 (1)
BIGFOIL.COM POLAR EXPORT
NACA63(420)-517
NACA63(420)-517 |  |  |  | Cl Max: | 1.468 | at alpha= | 7.5 | deg
JavaFoil+Calcfoil stall+Eppler ext transition |  |  |  | L/D Max: | 137.996 | at alpha= | 5.5 | deg
Re: | 2000000 |  |  | Cd Min: | 0.00648 | at alpha= | -4 | deg
Mach: | 0.5 |  |  | Cl=0 at alpha= | -4.1286 | deg
|  |  |  | @ Cl=0.1, Cd= | 0.006541
|  |  |  | @ Cl=0.4, Cd= | 0.00717
|  |  |  | @ Cl=0.6, Cd= | 0.0073987
alpha (deg) | Cl | Cd | Cm | Cl/Cd
-20 | -0.907 | 0.18059 | -0.044 | -5.02
-19.5 | -0.879 | 0.172 | -0.044 | -5.109
-19 | -0.853 | 0.17543 | -0.046 | -4.864
-18.5 | -0.824 | 0.16878 | -0.046 | -4.885
-18 | -0.794 | 0.1634 | -0.045 | -4.86
-17.5 | -0.764 | 0.15669 | -0.044 | -4.877
-17 | -0.736 | 0.15129 | -0.044 | -4.864
-16.5 | -0.708 | 0.14126 | -0.045 | -5.01
-16 | -0.679 | 0.13901 | -0.045 | -4.887
-15.5 | -0.651 | 0.13141 | -0.045 | -4.954
-15 | -0.622 | 0.12738 | -0.045 | -4.887
-14.5 | -0.594 | 0.1231 | -0.046 | -4.825
-14 | -0.565 | 0.11669 | -0.045 | -4.842
-13.5 | -0.535 | 0.1119 | -0.042 | -4.784
-13 | -0.507 | 0.10845 | -0.042 | -4.673
-12.5 | -0.478 | 0.10481 | -0.043 | -4.565
-12 | -0.45 | 0.10193 | -0.043 | -4.416
-11.5 | -0.421 | 0.09452 | -0.042 | -4.457
-11 | -0.394 | 0.07364 | -0.048 | -5.355
-10.5 | -0.366 | 0.06962 | -0.049 | -5.259
-10 | -0.585 | 0.02776 | -0.085 | -21.093
-9.5 | -0.606 | 0.01954 | -0.09 | -31.014
-9 | -0.583 | 0.01687 | -0.092 | -34.588
-8.5 | -0.545 | 0.01508 | -0.094 | -36.13
-8 | -0.496 | 0.01373 | -0.096 | -36.148
-7.5 | -0.442 | 0.01245 | -0.097 | -35.512
-7 | -0.383 | 0.01179 | -0.099 | -32.474
-6.5 | -0.32 | 0.01156 | -0.1 | -27.721
-6 | -0.256 | 0.01092 | -0.101 | -23.41
-5.5 | -0.189 | 0.01033 | -0.103 | -18.285
-5 | -0.121 | 0.00986 | -0.104 | -12.282
-4.5 | -0.052 | 0.00899 | -0.105 | -5.807
-4 | 0.018 | 0.00648 | -0.108 | 2.74
-3.5 | 0.089 | 0.00651 | -0.109 | 13.607
-3 | 0.16 | 0.00671 | -0.11 | 23.799
-2.5 | 0.231 | 0.00699 | -0.111 | 33.045
-2 | 0.302 | 0.0071 | -0.112 | 42.566
-1.5 | 0.373 | 0.00717 | -0.113 | 52.052
-1 | 0.444 | 0.00717 | -0.114 | 61.963
-0.5 | 0.515 | 0.00729 | -0.115 | 70.633
0 | 0.591 | 0.00737 | -0.116 | 80.278
0.5 | 0.663 | 0.0076 | -0.117 | 87.173
1 | 0.734 | 0.00779 | -0.118 | 94.135
1.5 | 0.805 | 0.00797 | -0.119 | 100.922
2 | 0.875 | 0.00818 | -0.12 | 107.053
2.5 | 0.946 | 0.00809 | -0.121 | 116.967
3 | 1.016 | 0.00831 | -0.122 | 122.334
3.5 | 1.086 | 0.00857 | -0.123 | 126.73
4 | 1.154 | 0.00881 | -0.124 | 131.043
4.5 | 1.22 | 0.00911 | -0.125 | 133.973
5 | 1.284 | 0.00943 | -0.126 | 136.114
5.5 | 1.346 | 0.00975 | -0.127 | 137.996
6 | 1.403 | 0.01045 | -0.128 | 134.259
6.5 | 1.414 | 0.01827 | -0.125 | 77.418
7 | 1.447 | 0.02052 | -0.125 | 70.533
7.5 | 1.468 | 0.02194 | -0.126 | 66.905
8 | 1.467 | 0.02384 | -0.126 | 61.563
8.5 | 1.428 | 0.02697 | -0.126 | 52.935
9 | 1.291 | 0.03 | -0.126 | 43.043
9.5 | 0.908 | 0.03459 | -0.126 | 26.249
10 | 0.918 | 0.04135 | -0.122 | 22.213
10.5 | 0.825 | 0.08485 | -0.06 | 9.719
11 | 0.853 | 0.08897 | -0.062 | 9.583
11.5 | 0.885 | 0.0934 | -0.072 | 9.473
12 | 0.917 | 0.1008 | -0.079 | 9.097
12.5 | 0.938 | 0.11168 | -0.072 | 8.401

## 56. Re 2M Mach 0.50 (2)
BIGFOIL.COM POLAR EXPORT
NACA63(420)-517
NACA63(420)-517 |  |  |  | Cl Max: | 1.3547 | at alpha= | 12.5 | deg
XFOIL ncrit=9 |  |  |  | L/D Max: | 132.625 | at alpha= | 4.5 | deg
Re: | 2000000 |  |  | Cd Min: | 0.1871 | at alpha= | -17.5 | deg
Mach: | 0.5 |  |  | Cl=0 at alpha= | -3.6208 | deg
|  |  |  | @ Cl=0.1, Cd= | 0.0063726
|  |  |  | @ Cl=0.4, Cd= | 0.0063466
|  |  |  | @ Cl=0.6, Cd= | 0.0066619
alpha (deg) | Cl | Cd | Cm | Cl/Cd
-17.5 | -0.4665 | 0.1871 | -0.0312 | -2.4933
-17 | -0.465 | 0.17486 | -0.037 | -2.6593
-16.5 | -0.4471 | 0.16796 | -0.0407 | -2.6619
-16 | -0.4329 | 0.16024 | -0.0445 | -2.7016
-15.5 | -0.4342 | 0.14909 | -0.0498 | -2.9123
-15 | -0.4251 | 0.141 | -0.0535 | -3.0149
-14.5 | -0.4524 | 0.12621 | -0.0607 | -3.5845
-14 | -0.456 | 0.11693 | -0.065 | -3.8998
-13 | -0.5855 | 0.07816 | -0.0911 | -7.491
-12.5 | -0.6123 | 0.06254 | -0.107 | -9.7905
-12 | -0.6034 | 0.04966 | -0.1245 | -12.1506
-11.5 | -0.5815 | 0.03782 | -0.1436 | -15.3755
-11 | -0.5838 | 0.03124 | -0.1469 | -18.6876
-10.5 | -0.5863 | 0.02656 | -0.1451 | -22.0745
-10 | -0.5831 | 0.02266 | -0.142 | -25.7326
-9.5 | -0.5709 | 0.01954 | -0.1382 | -29.217
-9 | -0.5515 | 0.01705 | -0.1339 | -32.346
-8.5 | -0.5309 | 0.01494 | -0.1288 | -35.5355
-8 | -0.5156 | 0.01329 | -0.1218 | -38.7961
-7.5 | -0.4822 | 0.01211 | -0.1164 | -39.8183
-7 | -0.433 | 0.01113 | -0.1129 | -38.9039
-6.5 | -0.374 | 0.01046 | -0.1105 | -35.7553
-6 | -0.3127 | 0.00982 | -0.1087 | -31.8432
-5.5 | -0.2477 | 0.00938 | -0.1074 | -26.4072
-5 | -0.182 | 0.00895 | -0.1065 | -20.3352
-4.5 | -0.1157 | 0.00856 | -0.1059 | -13.5164
-4 | -0.0493 | 0.00812 | -0.1055 | -6.0714
-3.5 | 0.0157 | 0.00721 | -0.1057 | 2.1775
-3 | 0.0827 | 0.0064 | -0.1063 | 12.9219
-2.5 | 0.1522 | 0.00629 | -0.1066 | 24.1971
-2 | 0.2218 | 0.00627 | -0.107 | 35.3748
-1.5 | 0.291 | 0.00625 | -0.1073 | 46.56
-1 | 0.36 | 0.0063 | -0.1076 | 57.1429
-0.5 | 0.4287 | 0.00638 | -0.1079 | 67.1944
0 | 0.4972 | 0.00648 | -0.1081 | 76.7284
0.5 | 0.5654 | 0.00659 | -0.1082 | 85.7967
1 | 0.6328 | 0.00673 | -0.1082 | 94.0267
1.5 | 0.7013 | 0.00684 | -0.1083 | 102.5292
2 | 0.769 | 0.00698 | -0.1081 | 110.1719
2.5 | 0.8351 | 0.00719 | -0.1076 | 116.1474
3 | 0.903 | 0.00734 | -0.1072 | 123.0245
3.5 | 0.9683 | 0.00757 | -0.1062 | 127.9128
4 | 1.0322 | 0.00784 | -0.1048 | 131.6582
4.5 | 1.0915 | 0.00823 | -0.1025 | 132.6245
5.5 | 1.1953 | 0.00914 | -0.0947 | 130.7768
6 | 1.2233 | 0.01035 | -0.0873 | 118.1932
6.5 | 1.2222 | 0.01266 | -0.0767 | 96.5403
7 | 1.222 | 0.01544 | -0.0676 | 79.1451
7.5 | 1.2259 | 0.01856 | -0.0602 | 66.0506
8 | 1.2416 | 0.02156 | -0.0548 | 57.5881
8.5 | 1.2633 | 0.02458 | -0.0505 | 51.3954
9 | 1.2839 | 0.02795 | -0.0466 | 45.9356
9.5 | 1.3039 | 0.03165 | -0.0432 | 41.1975
10 | 1.322 | 0.03577 | -0.0402 | 36.9583
10.5 | 1.3325 | 0.0405 | -0.0372 | 32.9012
11.5 | 1.3484 | 0.05176 | -0.0338 | 26.051
12 | 1.3537 | 0.05847 | -0.0334 | 23.152
12.5 | 1.3547 | 0.06595 | -0.0338 | 20.5413
13 | 1.3506 | 0.07434 | -0.035 | 18.1679
13.5 | 1.3442 | 0.0834 | -0.037 | 16.1175
14 | 1.3366 | 0.09301 | -0.0398 | 14.3705
14.5 | 1.3268 | 0.10331 | -0.0435 | 12.8429
15 | 1.3144 | 0.11436 | -0.0482 | 11.4935
15.5 | 1.2999 | 0.12614 | -0.0541 | 10.3052
16 | 1.2795 | 0.13916 | -0.0616 | 9.1945
16.5 | 1.258 | 0.1529 | -0.0704 | 8.2276
17 | 1.2378 | 0.16703 | -0.0801 | 7.4106
17.5 | 1.2188 | 0.18143 | -0.0904 | 6.7177

## 57. Re 3M Mach 0.00 (1)
BIGFOIL.COM POLAR EXPORT
NACA63(420)-517
NACA63(420)-517 |  |  |  | Cl Max: | 1.685 | at alpha= | 14 | deg
JavaFoil+Calcfoil stall+Eppler ext transition |  |  |  | L/D Max: | 155.484 | at alpha= | 6 | deg
Re: | 3000000 |  |  | Cd Min: | 0.00566 | at alpha= | -4.5 | deg
Mach: | 0 |  |  | Cl=0 at alpha= | -4.123 | deg
|  |  |  | @ Cl=0.1, Cd= | 0.0060148
|  |  |  | @ Cl=0.4, Cd= | 0.0062214
|  |  |  | @ Cl=0.6, Cd= | 0.0065024
alpha (deg) | Cl | Cd | Cm | Cl/Cd
-20 | -0.985 | 0.12438 | -0.046 | -7.919
-19.5 | -1.005 | 0.10744 | -0.049 | -9.353
-19 | -1.026 | 0.09006 | -0.052 | -11.395
-18.5 | -1.043 | 0.07592 | -0.055 | -13.738
-18 | -1.052 | 0.06645 | -0.057 | -15.838
-17.5 | -1.059 | 0.05767 | -0.059 | -18.368
-17 | -1.064 | 0.04919 | -0.061 | -21.636
-16.5 | -1.063 | 0.04289 | -0.063 | -24.797
-16 | -1.061 | 0.03651 | -0.065 | -29.048
-15.5 | -1.05 | 0.03257 | -0.066 | -32.241
-15 | -1.033 | 0.02852 | -0.068 | -36.209
-14.5 | -1.01 | 0.02556 | -0.069 | -39.497
-14 | -0.983 | 0.02315 | -0.071 | -42.471
-13.5 | -0.954 | 0.02053 | -0.072 | -46.458
-13 | -0.921 | 0.01921 | -0.073 | -47.934
-12.5 | -0.885 | 0.01711 | -0.074 | -51.735
-12 | -0.847 | 0.01578 | -0.076 | -53.665
-11.5 | -0.806 | 0.01445 | -0.077 | -55.757
-11 | -0.762 | 0.01345 | -0.078 | -56.682
-10.5 | -0.716 | 0.01252 | -0.079 | -57.227
-10 | -0.668 | 0.0121 | -0.081 | -55.232
-9.5 | -0.618 | 0.01092 | -0.082 | -56.616
-9 | -0.567 | 0.01082 | -0.083 | -52.357
-8.5 | -0.513 | 0.01026 | -0.084 | -50.038
-8 | -0.458 | 0.00943 | -0.085 | -48.613
-7.5 | -0.402 | 0.00939 | -0.086 | -42.835
-7 | -0.345 | 0.009 | -0.087 | -38.344
-6.5 | -0.287 | 0.0087 | -0.088 | -32.936
-6 | -0.227 | 0.00841 | -0.089 | -27.014
-5.5 | -0.167 | 0.00776 | -0.09 | -21.555
-5 | -0.107 | 0.00754 | -0.092 | -14.171
-4.5 | -0.046 | 0.00566 | -0.093 | -8.133
-4 | 0.015 | 0.00596 | -0.094 | 2.6
-3.5 | 0.077 | 0.006 | -0.095 | 12.851
-3 | 0.139 | 0.00604 | -0.096 | 22.984
-2.5 | 0.201 | 0.00587 | -0.096 | 34.18
-2 | 0.262 | 0.00621 | -0.097 | 42.223
-1.5 | 0.324 | 0.00613 | -0.098 | 52.827
-1 | 0.385 | 0.00619 | -0.099 | 62.308
-0.5 | 0.447 | 0.00632 | -0.1 | 70.706
0 | 0.513 | 0.00636 | -0.101 | 80.651
0.5 | 0.575 | 0.00645 | -0.102 | 89.124
1 | 0.637 | 0.00658 | -0.103 | 96.713
1.5 | 0.698 | 0.00673 | -0.103 | 103.789
2 | 0.76 | 0.00682 | -0.104 | 111.344
2.5 | 0.821 | 0.00674 | -0.105 | 121.89
3 | 0.882 | 0.00687 | -0.106 | 128.391
3.5 | 0.944 | 0.00701 | -0.107 | 134.509
4 | 1.004 | 0.00712 | -0.107 | 141.048
4.5 | 1.063 | 0.00727 | -0.108 | 146.269
5 | 1.121 | 0.00742 | -0.109 | 151.149
5.5 | 1.179 | 0.00762 | -0.11 | 154.778
6 | 1.235 | 0.00794 | -0.111 | 155.484
6.5 | 1.289 | 0.00838 | -0.111 | 153.927
7 | 1.341 | 0.00983 | -0.112 | 136.41
7.5 | 1.391 | 0.01288 | -0.113 | 108.062
8 | 1.42 | 0.01487 | -0.112 | 95.494
8.5 | 1.461 | 0.01536 | -0.112 | 95.068
9 | 1.498 | 0.01616 | -0.113 | 92.737
9.5 | 1.533 | 0.01721 | -0.113 | 89.113
10 | 1.566 | 0.01807 | -0.114 | 86.657
10.5 | 1.595 | 0.01907 | -0.114 | 83.633
11 | 1.62 | 0.02017 | -0.114 | 80.312
11.5 | 1.641 | 0.02119 | -0.115 | 77.459
12 | 1.658 | 0.02269 | -0.115 | 73.049
12.5 | 1.67 | 0.02433 | -0.115 | 68.655
13 | 1.679 | 0.02569 | -0.115 | 65.371
13.5 | 1.684 | 0.02719 | -0.116 | 61.957
14 | 1.685 | 0.02904 | -0.116 | 58.021
14.5 | 1.682 | 0.03102 | -0.116 | 54.207
15 | 1.676 | 0.03285 | -0.116 | 51.01
15.5 | 1.665 | 0.03495 | -0.116 | 47.641
16 | 1.65 | 0.03788 | -0.116 | 43.559
16.5 | 1.633 | 0.0406 | -0.116 | 40.213
17 | 1.612 | 0.0436 | -0.116 | 36.974
17.5 | 1.59 | 0.04631 | -0.116 | 34.347
18 | 1.562 | 0.05082 | -0.116 | 30.743
18.5 | 1.535 | 0.05453 | -0.115 | 28.145
19 | 1.504 | 0.05911 | -0.115 | 25.452

## 58. Re 3M Mach 0.00 (2)
BIGFOIL.COM POLAR EXPORT
NACA63(420)-517
NACA63(420)-517 |  |  |  | Cl Max: | 1.4602 | at alpha= | 12.2096 | deg
Wind Tunnel (NACA-TR-824) |  |  |  | L/D Max: | 123.71 | at alpha= | 5.1866 | deg
Re: | 3000000 |  |  | Cd Min: | 0.0061801 | at alpha= | -1.9101 | deg
Mach: | 0 |  |  | Cl=0 at alpha= | -3.1877 | deg
|  |  |  | @ Cl=0.1, Cd= | 0.0062198
|  |  |  | @ Cl=0.4, Cd= | 0.0062921
|  |  |  | @ Cl=0.6, Cd= | 0.0065083
alpha (deg) | Cl | Cd | Cm | Cl/Cd
-12.002 | -0.94903 | 0.012353 |  | -76.8273
-10.0372 | -0.76772 | 0.012263 | -0.32769 | -62.6047
-8.1992 | -0.55858 | 0.0098224 | -0.21365 | -56.8685
-6.103 | -0.32001 | 0.0085145 | -0.083581 | -37.5846
-4.006 | -0.069973 | 0.0076232 | -0.082343 | -9.179
-2.8786 | 0.026434 | 0.0063015 | -0.084361 | 4.1949
-1.9101 | 0.15393 | 0.0061823 | -0.087484 | 24.8981
0.090163 | 0.38603 | 0.0062771 | -0.09429 | 61.4984
2.1232 | 0.6296 | 0.0065448 | -0.10063 | 96.1996
4.1235 | 0.85358 | 0.0071776 | -0.10086 | 118.923
5.1866 | 0.93859 | 0.007587 | -0.10099 | 123.7095
6.1554 | 1.0629 | 0.0091354 | -0.10078 | 116.3442
8.2804 | 1.2002 | 0.014251 | -0.090869 | 84.2187
10.1817 | 1.3539 | 0.020444 | -0.082132 | 66.2233
12.2096 | 1.4602 | 0.024896 | -0.076477 | 58.651
13.1723 | 1.4438 |  | -0.080714
14.328 | 1.434 |  | -0.086539
16.219 | 1.3408 |  | -0.095291
18.2414 | 1.3064 |  | -0.10097
20.3936 | 1.2916 |  | -0.10797
22.4143 | 1.2016

## 59. Re 3M Mach 0.00 (3)
BIGFOIL.COM POLAR EXPORT
NACA63(420)-517
NACA63(420)-517 |  |  |  | Cl Max: | 1.6842 | at alpha= | 20 | deg
XFOIL ncrit=9 |  |  |  | L/D Max: | 144.863 | at alpha= | 5 | deg
Re: | 3000000 |  |  | Cd Min: | 0.08319 | at alpha= | 20 | deg
Mach: | 0 |  |  | Cl=0 at alpha= | -3.7759 | deg
|  |  |  | @ Cl=0.1, Cd= | 0.0054269
|  |  |  | @ Cl=0.4, Cd= | 0.0053211
|  |  |  | @ Cl=0.6, Cd= | 0.0055716
alpha (deg) | Cl | Cd | Cm | Cl/Cd
-20 | -1.3412 | 0.05215 | -0.082 | -25.7181
-19.5 | -1.3394 | 0.04667 | -0.0842 | -28.6994
-19 | -1.3345 | 0.04171 | -0.0859 | -31.9947
-18.5 | -1.3228 | 0.03768 | -0.087 | -35.1062
-18 | -1.3087 | 0.03408 | -0.0878 | -38.4008
-17.5 | -1.2965 | 0.03045 | -0.0883 | -42.578
-17 | -1.2852 | 0.02696 | -0.0883 | -47.6706
-16.5 | -1.2667 | 0.02431 | -0.0877 | -52.1061
-16 | -1.2466 | 0.02213 | -0.0864 | -56.3308
-15.5 | -1.2219 | 0.02025 | -0.0853 | -60.3407
-15 | -1.1719 | 0.01861 | -0.088 | -62.9715
-14.5 | -1.1095 | 0.0171 | -0.0928 | -64.883
-14 | -1.0302 | 0.01538 | -0.1013 | -66.9831
-13.5 | -0.9635 | 0.01431 | -0.106 | -67.3305
-12.5 | -0.9152 | 0.01294 | -0.0974 | -70.7264
-12 | -0.8747 | 0.01242 | -0.0954 | -70.4267
-11.5 | -0.8339 | 0.01171 | -0.0936 | -71.2126
-11 | -0.7872 | 0.0112 | -0.0926 | -70.2857
-10.5 | -0.7383 | 0.01076 | -0.0918 | -68.6152
-10 | -0.6877 | 0.01038 | -0.0912 | -66.2524
-9.5 | -0.6366 | 0.00991 | -0.0908 | -64.2381
-9 | -0.5842 | 0.00949 | -0.0906 | -61.5595
-8.5 | -0.5305 | 0.00917 | -0.0905 | -57.8517
-8 | -0.476 | 0.00885 | -0.0905 | -53.7853
-7.5 | -0.421 | 0.0085 | -0.0906 | -49.5294
-7 | -0.3652 | 0.00825 | -0.0908 | -44.2667
-6.5 | -0.3094 | 0.00797 | -0.091 | -38.8206
-6 | -0.2531 | 0.00773 | -0.0913 | -32.7426
-5.5 | -0.1964 | 0.0075 | -0.0916 | -26.1867
-5 | -0.1394 | 0.00723 | -0.0921 | -19.2808
-4.5 | -0.0824 | 0.00689 | -0.0926 | -11.9594
-4 | -0.0257 | 0.0064 | -0.0932 | -4.0156
-3 | 0.089 | 0.00544 | -0.0947 | 16.3603
-2.5 | 0.1477 | 0.00537 | -0.0953 | 27.5047
-2 | 0.2065 | 0.00533 | -0.096 | 38.743
-1.5 | 0.2651 | 0.00529 | -0.0966 | 50.1134
-1 | 0.3238 | 0.00527 | -0.0973 | 61.4421
-0.5 | 0.3824 | 0.0053 | -0.0979 | 72.1509
0 | 0.4407 | 0.00537 | -0.0984 | 82.067
0.5 | 0.4989 | 0.00544 | -0.0989 | 91.7096
1 | 0.5571 | 0.00552 | -0.0995 | 100.9239
1.5 | 0.6153 | 0.00559 | -0.1 | 110.0716
2 | 0.6733 | 0.00568 | -0.1005 | 118.5387
3 | 0.7873 | 0.00595 | -0.1012 | 132.3193
3.5 | 0.8439 | 0.00611 | -0.1015 | 138.1178
4 | 0.8978 | 0.00643 | -0.1013 | 139.6267
4.5 | 0.9528 | 0.00666 | -0.1014 | 143.0631
5 | 1.0068 | 0.00695 | -0.1012 | 144.8633
5.5 | 1.0588 | 0.00733 | -0.1008 | 144.4475
6 | 1.1004 | 0.00829 | -0.0986 | 132.7382
6.5 | 1.139 | 0.00936 | -0.0959 | 121.688
7 | 1.1772 | 0.01034 | -0.0932 | 113.8491
7.5 | 1.2135 | 0.01129 | -0.0901 | 107.4845
8.5 | 1.2786 | 0.01272 | -0.0823 | 100.5189
9.5 | 1.3421 | 0.01424 | -0.075 | 94.2486
10 | 1.3731 | 0.01511 | -0.0715 | 90.8736
10.5 | 1.4018 | 0.01611 | -0.068 | 87.0143
11 | 1.4305 | 0.01716 | -0.0647 | 83.3625
11.5 | 1.4531 | 0.01837 | -0.0605 | 79.1018
12 | 1.4805 | 0.01963 | -0.0576 | 75.4203
12.5 | 1.5048 | 0.02137 | -0.0548 | 70.4165
13 | 1.5296 | 0.02318 | -0.0523 | 65.9879
13.5 | 1.5528 | 0.02521 | -0.05 | 61.5946
14 | 1.5714 | 0.02768 | -0.0476 | 56.7702
14.5 | 1.5912 | 0.03025 | -0.0456 | 52.6017
15 | 1.6094 | 0.03308 | -0.0439 | 48.6518
15.5 | 1.6246 | 0.03637 | -0.0424 | 44.6687
16 | 1.6345 | 0.04035 | -0.0411 | 40.5081
16.5 | 1.649 | 0.0441 | -0.0403 | 37.3923
17 | 1.6615 | 0.04823 | -0.0399 | 34.4495
17.5 | 1.67 | 0.05296 | -0.0398 | 31.5332
18 | 1.6761 | 0.05818 | -0.04 | 28.8089
18.5 | 1.6766 | 0.06431 | -0.0407 | 26.0706
19 | 1.6797 | 0.07036 | -0.0417 | 23.8729
19.5 | 1.6833 | 0.07649 | -0.0431 | 22.0068
20 | 1.6842 | 0.08319 | -0.045 | 20.2452

## 60. Re 3M Mach 0.10 (1)
BIGFOIL.COM POLAR EXPORT
NACA63(420)-517
NACA63(420)-517 |  |  |  | Cl Max: | 1.672 | at alpha= | 13.5 | deg
JavaFoil+Calcfoil stall+Eppler ext transition |  |  |  | L/D Max: | 154.973 | at alpha= | 6 | deg
Re: | 3000000 |  |  | Cd Min: | 0.00571 | at alpha= | -4.5 | deg
Mach: | 0.1 |  |  | Cl=0 at alpha= | -4.129 | deg
|  |  |  | @ Cl=0.1, Cd= | 0.0060742
|  |  |  | @ Cl=0.4, Cd= | 0.0062526
|  |  |  | @ Cl=0.6, Cd= | 0.0065461
alpha (deg) | Cl | Cd | Cm | Cl/Cd
-20 | -0.945 | 0.13317 | -0.044 | -7.1
-19.5 | -0.964 | 0.11994 | -0.047 | -8.033
-19 | -0.98 | 0.10796 | -0.049 | -9.074
-18.5 | -0.999 | 0.09284 | -0.052 | -10.756
-18 | -1.023 | 0.0734 | -0.056 | -13.942
-17.5 | -1.035 | 0.06294 | -0.058 | -16.439
-17 | -1.044 | 0.05309 | -0.061 | -19.659
-16.5 | -1.046 | 0.04591 | -0.063 | -22.796
-16 | -1.046 | 0.03911 | -0.065 | -26.758
-15.5 | -1.04 | 0.03408 | -0.066 | -30.514
-15 | -1.024 | 0.03017 | -0.068 | -33.927
-14.5 | -1.004 | 0.02644 | -0.069 | -37.966
-14 | -0.979 | 0.02386 | -0.071 | -41.028
-13.5 | -0.951 | 0.02105 | -0.072 | -45.184
-13 | -0.919 | 0.01964 | -0.073 | -46.791
-12.5 | -0.884 | 0.0175 | -0.075 | -50.555
-12 | -0.847 | 0.01608 | -0.076 | -52.663
-11.5 | -0.807 | 0.01469 | -0.077 | -54.892
-11 | -0.763 | 0.01366 | -0.078 | -55.879
-10.5 | -0.718 | 0.01268 | -0.08 | -56.591
-10 | -0.67 | 0.01231 | -0.081 | -54.427
-9.5 | -0.62 | 0.01103 | -0.082 | -56.22
-9 | -0.568 | 0.01092 | -0.083 | -52.032
-8.5 | -0.515 | 0.01035 | -0.084 | -49.774
-8 | -0.46 | 0.00949 | -0.085 | -48.489
-7.5 | -0.404 | 0.00945 | -0.087 | -42.745
-7 | -0.347 | 0.00904 | -0.088 | -38.338
-6.5 | -0.288 | 0.00874 | -0.089 | -32.924
-6 | -0.228 | 0.00845 | -0.09 | -27.015
-5.5 | -0.168 | 0.00799 | -0.091 | -21.025
-5 | -0.107 | 0.00756 | -0.092 | -14.195
-4.5 | -0.046 | 0.00571 | -0.093 | -8.094
-4 | 0.016 | 0.00598 | -0.094 | 2.604
-3.5 | 0.078 | 0.00606 | -0.095 | 12.79
-3 | 0.14 | 0.0061 | -0.096 | 22.871
-2.5 | 0.202 | 0.00593 | -0.097 | 34.026
-2 | 0.264 | 0.0062 | -0.098 | 42.53
-1.5 | 0.326 | 0.00619 | -0.099 | 52.568
-1 | 0.387 | 0.00624 | -0.1 | 62.054
-0.5 | 0.449 | 0.0063 | -0.1 | 71.242
0 | 0.515 | 0.00636 | -0.101 | 81.031
0.5 | 0.578 | 0.0065 | -0.102 | 88.805
1 | 0.64 | 0.00663 | -0.103 | 96.487
1.5 | 0.702 | 0.00673 | -0.104 | 104.254
2 | 0.764 | 0.00688 | -0.105 | 111.013
2.5 | 0.825 | 0.00674 | -0.106 | 122.493
3 | 0.887 | 0.00689 | -0.106 | 128.791
3.5 | 0.948 | 0.00703 | -0.107 | 134.901
4 | 1.009 | 0.00717 | -0.108 | 140.689
4.5 | 1.068 | 0.00731 | -0.109 | 146.113
5 | 1.127 | 0.00747 | -0.11 | 150.944
5.5 | 1.185 | 0.00765 | -0.11 | 154.897
6 | 1.241 | 0.00801 | -0.111 | 154.973
6.5 | 1.295 | 0.00842 | -0.112 | 153.76
7 | 1.347 | 0.0099 | -0.113 | 136.015
7.5 | 1.383 | 0.01374 | -0.112 | 100.683
8 | 1.424 | 0.01501 | -0.112 | 94.892
8.5 | 1.464 | 0.0156 | -0.113 | 93.847
9 | 1.502 | 0.01637 | -0.113 | 91.728
9.5 | 1.537 | 0.01741 | -0.114 | 88.244
10 | 1.568 | 0.01836 | -0.114 | 85.405
10.5 | 1.596 | 0.01942 | -0.114 | 82.185
11 | 1.619 | 0.02055 | -0.115 | 78.79
11.5 | 1.637 | 0.02215 | -0.115 | 73.931
12 | 1.654 | 0.02312 | -0.115 | 71.534
12.5 | 1.664 | 0.02479 | -0.116 | 67.122
13 | 1.67 | 0.02623 | -0.116 | 63.689
13.5 | 1.672 | 0.02778 | -0.116 | 60.212
14 | 1.67 | 0.02982 | -0.116 | 56.007
14.5 | 1.663 | 0.03182 | -0.116 | 52.274
15 | 1.653 | 0.03388 | -0.116 | 48.792
15.5 | 1.639 | 0.03603 | -0.116 | 45.502
16 | 1.62 | 0.03909 | -0.116 | 41.434
16.5 | 1.598 | 0.04213 | -0.116 | 37.924
17 | 1.572 | 0.04545 | -0.116 | 34.596
17.5 | 1.546 | 0.04837 | -0.116 | 31.957
18 | 1.513 | 0.05346 | -0.115 | 28.299
18.5 | 1.481 | 0.05732 | -0.115 | 25.832

## 61. Re 3M Mach 0.10 (2)
BIGFOIL.COM POLAR EXPORT
NACA63(420)-517
NACA63(420)-517 |  |  |  | Cl Max: | 1.6723 | at alpha= | 19.5 | deg
XFOIL ncrit=9 |  |  |  | L/D Max: | 144.835 | at alpha= | 5 | deg
Re: | 3000000 |  |  | Cd Min: | 0.08776 | at alpha= | 20 | deg
Mach: | 0.1 |  |  | Cl=0 at alpha= | -3.7698 | deg
|  |  |  | @ Cl=0.1, Cd= | 0.0054471
|  |  |  | @ Cl=0.4, Cd= | 0.0053361
|  |  |  | @ Cl=0.6, Cd= | 0.0055946
alpha (deg) | Cl | Cd | Cm | Cl/Cd
-20 | -1.3183 | 0.05699 | -0.082 | -23.1321
-19.5 | -1.3209 | 0.05079 | -0.0846 | -26.0071
-19 | -1.3198 | 0.04522 | -0.0867 | -29.1862
-18.5 | -1.3118 | 0.04056 | -0.0882 | -32.3422
-18 | -1.3007 | 0.03646 | -0.0892 | -35.6747
-17.5 | -1.286 | 0.03292 | -0.0898 | -39.0644
-17 | -1.2764 | 0.02907 | -0.09 | -43.9078
-16.5 | -1.2617 | 0.02591 | -0.0897 | -48.6955
-16 | -1.2427 | 0.02342 | -0.0887 | -53.0615
-15.5 | -1.2254 | 0.02133 | -0.0865 | -57.4496
-15 | -1.1757 | 0.01947 | -0.0894 | -60.3852
-14.5 | -1.1159 | 0.01793 | -0.0935 | -62.2365
-14 | -1.0384 | 0.016 | -0.1018 | -64.9
-13.5 | -0.9625 | 0.01472 | -0.1084 | -65.3872
-13 | -0.9349 | 0.01387 | -0.1051 | -67.4045
-12.5 | -0.9166 | 0.01317 | -0.0996 | -69.5976
-12 | -0.8779 | 0.0126 | -0.0972 | -69.6746
-11.5 | -0.8373 | 0.01191 | -0.0952 | -70.3023
-11 | -0.7915 | 0.01134 | -0.0939 | -69.7972
-10.5 | -0.7428 | 0.01088 | -0.093 | -68.2721
-10 | -0.6922 | 0.01048 | -0.0923 | -66.0496
-9.5 | -0.6405 | 0.01004 | -0.0918 | -63.7948
-9 | -0.5882 | 0.00957 | -0.0914 | -61.4629
-8.5 | -0.5343 | 0.00922 | -0.0912 | -57.9501
-8 | -0.4794 | 0.00893 | -0.0912 | -53.6842
-7.5 | -0.4242 | 0.00855 | -0.0912 | -49.614
-7 | -0.3679 | 0.0083 | -0.0914 | -44.3253
-6.5 | -0.3118 | 0.00801 | -0.0916 | -38.9263
-6 | -0.2551 | 0.00776 | -0.0918 | -32.8737
-5.5 | -0.1981 | 0.00753 | -0.0921 | -26.3081
-5 | -0.1408 | 0.00726 | -0.0925 | -19.3939
-4.5 | -0.0834 | 0.00693 | -0.093 | -12.0346
-4 | -0.0262 | 0.00646 | -0.0936 | -4.0557
-3.5 | 0.0307 | 0.00578 | -0.0944 | 5.3114
-3 | 0.0891 | 0.00546 | -0.0951 | 16.3187
-2.5 | 0.1481 | 0.00539 | -0.0957 | 27.4768
-2 | 0.2072 | 0.00535 | -0.0964 | 38.729
-1.5 | 0.2662 | 0.00531 | -0.097 | 50.1318
-1 | 0.3253 | 0.00529 | -0.0977 | 61.4934
-0.5 | 0.3842 | 0.00532 | -0.0983 | 72.218
0 | 0.443 | 0.00538 | -0.0988 | 82.342
0.5 | 0.5016 | 0.00546 | -0.0993 | 91.8681
2 | 0.677 | 0.0057 | -0.1009 | 118.7719
2.5 | 0.7345 | 0.00583 | -0.1013 | 125.9863
3 | 0.7918 | 0.00597 | -0.1016 | 132.6298
3.5 | 0.8488 | 0.00613 | -0.1019 | 138.4666
4 | 0.903 | 0.00645 | -0.1017 | 140
4.5 | 0.9583 | 0.00669 | -0.1017 | 143.2436
5 | 1.0124 | 0.00699 | -0.1015 | 144.8355
5.5 | 1.0646 | 0.00738 | -0.1009 | 144.2547
6 | 1.1058 | 0.00837 | -0.0986 | 132.1147
6.5 | 1.1439 | 0.00946 | -0.0957 | 120.9197
7 | 1.1811 | 0.01048 | -0.0927 | 112.7004
7.5 | 1.2174 | 0.0114 | -0.0895 | 106.7895
8 | 1.2484 | 0.01214 | -0.0851 | 102.8336
8.5 | 1.28 | 0.01287 | -0.081 | 99.4561
9 | 1.3118 | 0.01364 | -0.0772 | 96.173
9.5 | 1.3427 | 0.0145 | -0.0735 | 92.6
10 | 1.3738 | 0.0154 | -0.07 | 89.2078
10.5 | 1.403 | 0.01644 | -0.0665 | 85.3406
11 | 1.4309 | 0.01759 | -0.0631 | 81.3474
11.5 | 1.4531 | 0.01885 | -0.0588 | 77.0875
12 | 1.4802 | 0.02027 | -0.056 | 73.0242
12.5 | 1.5035 | 0.02216 | -0.0531 | 67.8475
13 | 1.5295 | 0.02399 | -0.0507 | 63.7557
13.5 | 1.551 | 0.02624 | -0.0483 | 59.1082
14 | 1.5685 | 0.02894 | -0.0459 | 54.1983
14.5 | 1.5896 | 0.03153 | -0.0441 | 50.4155
15 | 1.606 | 0.03468 | -0.0425 | 46.3091
15.5 | 1.6191 | 0.03833 | -0.041 | 42.2411
16 | 1.6307 | 0.04232 | -0.0399 | 38.5326
16.5 | 1.644 | 0.04638 | -0.0393 | 35.4463
17 | 1.6551 | 0.05082 | -0.039 | 32.5679
17.5 | 1.6621 | 0.05593 | -0.039 | 29.7175
18 | 1.6655 | 0.06169 | -0.0394 | 26.9979
18.5 | 1.6655 | 0.06812 | -0.0404 | 24.4495
19 | 1.6702 | 0.07417 | -0.0416 | 22.5185
19.5 | 1.6723 | 0.08071 | -0.0433 | 20.7199
20 | 1.6722 | 0.08776 | -0.0454 | 19.0542

## 62. Re 3M Mach 0.25 (1)
BIGFOIL.COM POLAR EXPORT
NACA63(420)-517
NACA63(420)-517 |  |  |  | Cl Max: | 1.61 | at alpha= | 11.5 | deg
JavaFoil+Calcfoil stall+Eppler ext transition |  |  |  | L/D Max: | 154.67 | at alpha= | 5.5 | deg
Re: | 3000000 |  |  | Cd Min: | 0.00575 | at alpha= | -4.5 | deg
Mach: | 0.25 |  |  | Cl=0 at alpha= | -4.127 | deg
|  |  |  | @ Cl=0.1, Cd= | 0.0061227
|  |  |  | @ Cl=0.4, Cd= | 0.0063235
|  |  |  | @ Cl=0.6, Cd= | 0.0066142
alpha (deg) | Cl | Cd | Cm | Cl/Cd
-20 | -0.646 | 0.16705 | -0.036 | -3.869
-19.5 | -0.69 | 0.15775 | -0.038 | -4.375
-19 | -0.729 | 0.14831 | -0.039 | -4.919
-18.5 | -0.767 | 0.13813 | -0.041 | -5.551
-18 | -0.799 | 0.12855 | -0.043 | -6.216
-17.5 | -0.825 | 0.1221 | -0.044 | -6.758
-17 | -0.849 | 0.11225 | -0.046 | -7.566
-16.5 | -0.879 | 0.09365 | -0.052 | -9.389
-16 | -0.923 | 0.06528 | -0.06 | -14.144
-15.5 | -0.944 | 0.05269 | -0.064 | -17.906
-15 | -0.952 | 0.04148 | -0.067 | -22.945
-14.5 | -0.948 | 0.03496 | -0.069 | -27.107
-14 | -0.938 | 0.02984 | -0.071 | -31.428
-13.5 | -0.922 | 0.0255 | -0.073 | -36.15
-13 | -0.9 | 0.02259 | -0.074 | -39.829
-12.5 | -0.873 | 0.01999 | -0.076 | -43.678
-12 | -0.841 | 0.01811 | -0.077 | -46.44
-11.5 | -0.806 | 0.01632 | -0.079 | -49.367
-11 | -0.767 | 0.01489 | -0.08 | -51.481
-10.5 | -0.724 | 0.01371 | -0.081 | -52.805
-10 | -0.678 | 0.01265 | -0.083 | -53.599
-9.5 | -0.629 | 0.01178 | -0.084 | -53.379
-9 | -0.578 | 0.01161 | -0.085 | -49.763
-8.5 | -0.524 | 0.01099 | -0.086 | -47.724
-8 | -0.469 | 0.00997 | -0.087 | -47.089
-7.5 | -0.412 | 0.00944 | -0.089 | -43.678
-7 | -0.354 | 0.00944 | -0.09 | -37.506
-6.5 | -0.295 | 0.00904 | -0.091 | -32.577
-6 | -0.234 | 0.00868 | -0.092 | -26.944
-5.5 | -0.172 | 0.00817 | -0.093 | -21.083
-5 | -0.11 | 0.00775 | -0.094 | -14.205
-4.5 | -0.047 | 0.00575 | -0.096 | -8.259
-4 | 0.016 | 0.00607 | -0.097 | 2.633
-3.5 | 0.08 | 0.00611 | -0.098 | 13.034
-3 | 0.143 | 0.00615 | -0.099 | 23.308
-2.5 | 0.207 | 0.00624 | -0.1 | 33.183
-2 | 0.271 | 0.00624 | -0.1 | 43.387
-1.5 | 0.334 | 0.00623 | -0.101 | 53.688
-1 | 0.398 | 0.00632 | -0.102 | 62.926
-0.5 | 0.461 | 0.00643 | -0.103 | 71.694
0 | 0.53 | 0.00647 | -0.104 | 81.811
0.5 | 0.593 | 0.0066 | -0.105 | 89.849
1 | 0.657 | 0.00673 | -0.106 | 97.642
1.5 | 0.721 | 0.00682 | -0.107 | 105.673
2 | 0.784 | 0.00701 | -0.108 | 111.914
2.5 | 0.848 | 0.0069 | -0.108 | 122.83
3 | 0.911 | 0.00703 | -0.109 | 129.491
3.5 | 0.974 | 0.00717 | -0.11 | 135.816
4 | 1.036 | 0.00731 | -0.111 | 141.723
4.5 | 1.097 | 0.00746 | -0.112 | 147.01
5 | 1.157 | 0.00765 | -0.113 | 151.139
5.5 | 1.216 | 0.00786 | -0.113 | 154.67
6 | 1.273 | 0.00834 | -0.114 | 152.623
6.5 | 1.327 | 0.00976 | -0.115 | 135.976
7 | 1.379 | 0.01053 | -0.116 | 130.936
7.5 | 1.406 | 0.01507 | -0.115 | 93.264
8 | 1.446 | 0.01602 | -0.115 | 90.272
8.5 | 1.484 | 0.01669 | -0.116 | 88.92
9 | 1.519 | 0.01758 | -0.116 | 86.37
9.5 | 1.548 | 0.01879 | -0.116 | 82.386
10 | 1.573 | 0.01992 | -0.117 | 78.949
10.5 | 1.592 | 0.02122 | -0.117 | 75.008
11 | 1.603 | 0.02292 | -0.117 | 69.93
11.5 | 1.61 | 0.02448 | -0.118 | 65.75
12 | 1.61 | 0.02609 | -0.118 | 61.689
12.5 | 1.603 | 0.02821 | -0.118 | 56.803
13 | 1.59 | 0.02982 | -0.118 | 53.309
13.5 | 1.569 | 0.0318 | -0.118 | 49.345
14 | 1.541 | 0.0344 | -0.118 | 44.798
14.5 | 1.505 | 0.03743 | -0.118 | 40.216
15 | 1.464 | 0.04018 | -0.118 | 36.445
15.5 | 1.413 | 0.04468 | -0.118 | 31.634
16 | 1.36 | 0.04816 | -0.117 | 28.246
16.5 | 1.296 | 0.05472 | -0.116 | 23.68

## 63. Re 3M Mach 0.25 (2)
BIGFOIL.COM POLAR EXPORT
NACA63(420)-517
NACA63(420)-517 |  |  |  | Cl Max: | 1.6102 | at alpha= | 18.5 | deg
XFOIL ncrit=9 |  |  |  | L/D Max: | 145.146 | at alpha= | 5 | deg
Re: | 3000000 |  |  | Cd Min: | 0.11492 | at alpha= | 20 | deg
Mach: | 0.25 |  |  | Cl=0 at alpha= | -3.7487 | deg
|  |  |  | @ Cl=0.1, Cd= | 0.0055428
|  |  |  | @ Cl=0.4, Cd= | 0.0054478
|  |  |  | @ Cl=0.6, Cd= | 0.0056792
alpha (deg) | Cl | Cd | Cm | Cl/Cd
-20 | -1.0989 | 0.09684 | -0.0696 | -11.3476
-19.5 | -1.1377 | 0.0843 | -0.0769 | -13.4958
-19 | -1.1699 | 0.07318 | -0.083 | -15.9866
-18.5 | -1.1987 | 0.06305 | -0.0883 | -19.0119
-18 | -1.2118 | 0.05518 | -0.0919 | -21.9609
-17.5 | -1.2126 | 0.04892 | -0.0943 | -24.7874
-17 | -1.2101 | 0.04325 | -0.0961 | -27.9792
-16.5 | -1.2048 | 0.03818 | -0.0973 | -31.5558
-16 | -1.1934 | 0.034 | -0.0976 | -35.1
-15.5 | -1.1892 | 0.02952 | -0.0975 | -40.2846
-15 | -1.1764 | 0.02623 | -0.0962 | -44.8494
-14.5 | -1.1364 | 0.02335 | -0.0982 | -48.6681
-14 | -1.0738 | 0.02087 | -0.1034 | -51.4518
-13.5 | -0.9889 | 0.01826 | -0.1131 | -54.1566
-13 | -0.9122 | 0.01638 | -0.1199 | -55.6899
-12.5 | -0.8867 | 0.01511 | -0.1163 | -58.683
-12 | -0.8633 | 0.01399 | -0.1118 | -61.7084
-11.5 | -0.8432 | 0.01319 | -0.106 | -63.9272
-11 | -0.8079 | 0.01235 | -0.1025 | -65.417
-10.5 | -0.7638 | 0.01165 | -0.1002 | -65.5622
-10 | -0.7145 | 0.0111 | -0.0986 | -64.3694
-9.5 | -0.6627 | 0.01063 | -0.0973 | -62.3424
-9 | -0.6092 | 0.0101 | -0.0964 | -60.3168
-8.5 | -0.5548 | 0.0096 | -0.0956 | -57.7917
-8 | -0.4985 | 0.00923 | -0.0952 | -54.0087
-7.5 | -0.4416 | 0.00888 | -0.0948 | -49.7297
-7 | -0.3837 | 0.00853 | -0.0947 | -44.9824
-6.5 | -0.3252 | 0.00824 | -0.0947 | -39.466
-6 | -0.2663 | 0.00797 | -0.0947 | -33.4128
-5.5 | -0.2072 | 0.00771 | -0.0949 | -26.8742
-5 | -0.148 | 0.00744 | -0.0951 | -19.8925
-4.5 | -0.0887 | 0.00715 | -0.0954 | -12.4056
-4 | -0.0296 | 0.00671 | -0.0959 | -4.4113
-3.5 | 0.0293 | 0.00602 | -0.0966 | 4.8671
-3 | 0.0895 | 0.00556 | -0.0974 | 16.0971
-2.5 | 0.1506 | 0.00546 | -0.0981 | 27.5824
-2 | 0.2117 | 0.00543 | -0.0987 | 38.9871
-1.5 | 0.2726 | 0.0054 | -0.0993 | 50.4815
-1 | 0.3334 | 0.00539 | -0.0999 | 61.8553
-0.5 | 0.3941 | 0.00544 | -0.1004 | 72.4449
0 | 0.4548 | 0.00552 | -0.1009 | 82.3913
0.5 | 0.5157 | 0.00558 | -0.1015 | 92.4194
1 | 0.5764 | 0.00564 | -0.102 | 102.1986
1.5 | 0.6366 | 0.00574 | -0.1025 | 110.9059
2 | 0.6968 | 0.00583 | -0.1029 | 119.5197
2.5 | 0.7567 | 0.00595 | -0.1033 | 127.1765
3 | 0.8161 | 0.0061 | -0.1035 | 133.7869
3.5 | 0.8753 | 0.00625 | -0.1037 | 140.048
4 | 0.9314 | 0.00658 | -0.1033 | 141.5502
4.5 | 0.9881 | 0.00685 | -0.1031 | 144.2482
5 | 1.0436 | 0.00719 | -0.1025 | 145.146
5.5 | 1.0962 | 0.00765 | -0.1015 | 143.2941
6 | 1.1332 | 0.00885 | -0.0979 | 128.0452
7 | 1.1988 | 0.01107 | -0.089 | 108.2927
7.5 | 1.2243 | 0.01203 | -0.0832 | 101.7706
8 | 1.2543 | 0.01294 | -0.0784 | 96.932
8.5 | 1.2847 | 0.01391 | -0.074 | 92.358
9 | 1.3167 | 0.01491 | -0.07 | 88.3099
9.5 | 1.3474 | 0.01605 | -0.0662 | 83.9502
10 | 1.3762 | 0.01737 | -0.0623 | 79.2286
10.5 | 1.4056 | 0.01875 | -0.0588 | 74.9653
11 | 1.4306 | 0.02042 | -0.055 | 70.0588
12 | 1.4758 | 0.02438 | -0.0479 | 60.5332
12.5 | 1.5007 | 0.02672 | -0.0454 | 56.1639
13 | 1.5202 | 0.02961 | -0.0429 | 51.3408
13.5 | 1.5387 | 0.0328 | -0.0408 | 46.9116
14 | 1.5564 | 0.03626 | -0.039 | 42.9233
14.5 | 1.5708 | 0.04025 | -0.0375 | 39.0261
15 | 1.5808 | 0.04487 | -0.0364 | 35.2307
15.5 | 1.5926 | 0.04959 | -0.0357 | 32.1153
16 | 1.6021 | 0.05477 | -0.0355 | 29.2514
16.5 | 1.6081 | 0.06057 | -0.0357 | 26.5494
17 | 1.6097 | 0.06713 | -0.0364 | 23.9788
17.5 | 1.6078 | 0.07442 | -0.0378 | 21.6044
18 | 1.6101 | 0.08142 | -0.0394 | 19.7752
18.5 | 1.6102 | 0.08892 | -0.0416 | 18.1084
19 | 1.606 | 0.09724 | -0.0444 | 16.5158
19.5 | 1.6007 | 0.10588 | -0.0476 | 15.1181
20 | 1.5937 | 0.11492 | -0.0515 | 13.8679

## 64. Re 3M Mach 0.50 (1)
BIGFOIL.COM POLAR EXPORT
NACA63(420)-517
NACA63(420)-517 |  |  |  | Cl Max: | 1.472 | at alpha= | 7.5 | deg
JavaFoil+Calcfoil stall+Eppler ext transition |  |  |  | L/D Max: | 145.246 | at alpha= | 5 | deg
Re: | 3000000 |  |  | Cd Min: | 0.00616 | at alpha= | -4 | deg
Mach: | 0.5 |  |  | Cl=0 at alpha= | -4.1286 | deg
|  |  |  | @ Cl=0.1, Cd= | 0.006211
|  |  |  | @ Cl=0.4, Cd= | 0.0067442
|  |  |  | @ Cl=0.6, Cd= | 0.007055
alpha (deg) | Cl | Cd | Cm | Cl/Cd
-20 | -0.908 | 0.17436 | -0.044 | -5.206
-19.5 | -0.88 | 0.16486 | -0.045 | -5.336
-19 | -0.854 | 0.16755 | -0.047 | -5.096
-18.5 | -0.826 | 0.15922 | -0.047 | -5.186
-18 | -0.796 | 0.15288 | -0.047 | -5.21
-17.5 | -0.766 | 0.14683 | -0.045 | -5.215
-17 | -0.737 | 0.14173 | -0.045 | -5.199
-16.5 | -0.708 | 0.13631 | -0.046 | -5.197
-16 | -0.68 | 0.12993 | -0.046 | -5.233
-15.5 | -0.652 | 0.1236 | -0.046 | -5.272
-15 | -0.623 | 0.11873 | -0.046 | -5.248
-14.5 | -0.595 | 0.11567 | -0.047 | -5.141
-14 | -0.566 | 0.11284 | -0.047 | -5.019
-13.5 | -0.536 | 0.10772 | -0.043 | -4.973
-13 | -0.507 | 0.10306 | -0.043 | -4.92
-12.5 | -0.479 | 0.09977 | -0.043 | -4.798
-12 | -0.45 | 0.09646 | -0.044 | -4.669
-11.5 | -0.422 | 0.0894 | -0.044 | -4.717
-11 | -0.396 | 0.07033 | -0.053 | -5.637
-10.5 | -0.368 | 0.06651 | -0.054 | -5.535
-10 | -0.597 | 0.02324 | -0.088 | -25.672
-9.5 | -0.61 | 0.01761 | -0.091 | -34.62
-9 | -0.586 | 0.01538 | -0.093 | -38.103
-8.5 | -0.547 | 0.01445 | -0.095 | -37.844
-8 | -0.498 | 0.01328 | -0.096 | -37.515
-7.5 | -0.444 | 0.01224 | -0.098 | -36.253
-7 | -0.384 | 0.0114 | -0.099 | -33.692
-6.5 | -0.321 | 0.01069 | -0.1 | -30.069
-6 | -0.256 | 0.01012 | -0.102 | -25.324
-5.5 | -0.19 | 0.00907 | -0.103 | -20.887
-5 | -0.121 | 0.00864 | -0.104 | -14.056
-4.5 | -0.052 | 0.00843 | -0.106 | -6.209
-4 | 0.018 | 0.00616 | -0.108 | 2.887
-3.5 | 0.089 | 0.00618 | -0.109 | 14.365
-3 | 0.16 | 0.00638 | -0.11 | 25.087
-2.5 | 0.231 | 0.00666 | -0.111 | 34.732
-2 | 0.302 | 0.00673 | -0.112 | 44.942
-1.5 | 0.373 | 0.00671 | -0.113 | 55.679
-1 | 0.444 | 0.0068 | -0.114 | 65.374
-0.5 | 0.515 | 0.00696 | -0.115 | 74.02
0 | 0.591 | 0.00703 | -0.116 | 84.074
0.5 | 0.663 | 0.00723 | -0.117 | 91.606
1 | 0.734 | 0.00737 | -0.118 | 99.602
1.5 | 0.805 | 0.00756 | -0.119 | 106.394
2 | 0.875 | 0.00777 | -0.12 | 112.693
2.5 | 0.946 | 0.00769 | -0.121 | 122.908
3 | 1.016 | 0.00785 | -0.122 | 129.357
3.5 | 1.086 | 0.00808 | -0.123 | 134.373
4 | 1.154 | 0.0083 | -0.124 | 139.162
4.5 | 1.22 | 0.00854 | -0.125 | 142.803
5 | 1.284 | 0.00884 | -0.126 | 145.246
5.5 | 1.346 | 0.00946 | -0.127 | 142.246
6 | 1.386 | 0.01227 | -0.126 | 112.958
6.5 | 1.418 | 0.01692 | -0.125 | 83.784
7 | 1.451 | 0.01907 | -0.126 | 76.087
7.5 | 1.472 | 0.02049 | -0.126 | 71.868
8 | 1.472 | 0.02208 | -0.127 | 66.681
8.5 | 1.432 | 0.02511 | -0.127 | 57.039
9 | 1.296 | 0.02788 | -0.127 | 46.476
9.5 | 0.912 | 0.03183 | -0.126 | 28.656
10 | 0.936 | 0.03562 | -0.126 | 26.281
10.5 | 0.825 | 0.07941 | -0.061 | 10.391
11 | 0.855 | 0.08439 | -0.067 | 10.131
11.5 | 0.939 | 0.07168 | -0.107 | 13.098
12 | 0.924 | 0.09509 | -0.086 | 9.714
12.5 | 0.939 | 0.10716 | -0.073 | 8.765

## 65. Re 3M Mach 0.50 (2)
BIGFOIL.COM POLAR EXPORT
NACA63(420)-517
NACA63(420)-517 |  |  |  | Cl Max: | 1.1678 | at alpha= | 5 | deg
XFOIL ncrit=9 |  |  |  | L/D Max: | 145.046 | at alpha= | 4.5 | deg
Re: | 3000000 |  |  | Cd Min: | 0.13886 | at alpha= | -15.5 | deg
Mach: | 0.5 |  |  | Cl=0 at alpha= | -3.6585 | deg
|  |  |  | @ Cl=0.1, Cd= | 0.00614
|  |  |  | @ Cl=0.4, Cd= | 0.0058635
|  |  |  | @ Cl=0.6, Cd= | 0.0061137
alpha (deg) | Cl | Cd | Cm | Cl/Cd
-15.5 | -0.4874 | 0.13886 | -0.0547 | -3.51
-15 | -0.49 | 0.12897 | -0.0597 | -3.7993
-14.5 | -0.5542 | 0.11026 | -0.0708 | -5.0263
-13.5 | -0.6344 | 0.07993 | -0.0924 | -7.9369
-13 | -0.6429 | 0.0658 | -0.1078 | -9.7705
-12.5 | -0.6453 | 0.05143 | -0.1269 | -12.5472
-12 | -0.629 | 0.03902 | -0.1465 | -16.1199
-11.5 | -0.6452 | 0.03199 | -0.1489 | -20.1688
-10.5 | -0.6537 | 0.02257 | -0.1448 | -28.9632
-10 | -0.6407 | 0.01935 | -0.1412 | -33.1111
-9.5 | -0.6246 | 0.01662 | -0.1367 | -37.5812
-9 | -0.6049 | 0.01442 | -0.1314 | -41.9487
-8.5 | -0.5875 | 0.01276 | -0.1244 | -46.0423
-8 | -0.5583 | 0.01156 | -0.1181 | -48.2958
-7.5 | -0.5066 | 0.01067 | -0.1144 | -47.4789
-7 | -0.4469 | 0.01002 | -0.1118 | -44.6008
-6.5 | -0.3834 | 0.00945 | -0.1099 | -40.5714
-6 | -0.3177 | 0.00896 | -0.1085 | -35.4576
-5.5 | -0.2505 | 0.00858 | -0.1076 | -29.1958
-5 | -0.1824 | 0.00824 | -0.1069 | -22.1359
-4.5 | -0.1143 | 0.00792 | -0.1065 | -14.4318
-4 | -0.0459 | 0.00761 | -0.1064 | -6.0315
-3.5 | 0.0213 | 0.00709 | -0.1065 | 3.0042
-3 | 0.0881 | 0.0062 | -0.1071 | 14.2097
-2.5 | 0.1575 | 0.00585 | -0.1077 | 26.9231
-2 | 0.2275 | 0.00582 | -0.1082 | 39.0893
-1.5 | 0.2972 | 0.00582 | -0.1086 | 51.0653
-1 | 0.3667 | 0.00583 | -0.109 | 62.8988
-0.5 | 0.4362 | 0.0059 | -0.1094 | 73.9322
0 | 0.5059 | 0.00598 | -0.1098 | 84.5987
0.5 | 0.575 | 0.00607 | -0.1101 | 94.7282
1 | 0.6436 | 0.00619 | -0.1103 | 103.9742
1.5 | 0.7129 | 0.0063 | -0.1105 | 113.1587
2 | 0.7817 | 0.00642 | -0.1105 | 121.7601
2.5 | 0.8494 | 0.00659 | -0.1103 | 128.8923
3 | 0.9176 | 0.00675 | -0.1099 | 135.9407
3.5 | 0.9848 | 0.00695 | -0.1092 | 141.6978
4 | 1.0493 | 0.00724 | -0.1079 | 144.9309
4.5 | 1.1096 | 0.00765 | -0.1058 | 145.0458
5 | 1.1678 | 0.00809 | -0.1031 | 144.3511

## 66. Re 4M Mach 0.00 (1)
BIGFOIL.COM POLAR EXPORT
NACA63(420)-517
NACA63(420)-517 |  |  |  | Cl Max: | 1.69 | at alpha= | 14 | deg
JavaFoil+Calcfoil stall+Eppler ext transition |  |  |  | L/D Max: | 157.026 | at alpha= | 6 | deg
Re: | 4000000 |  |  | Cd Min: | 0.00568 | at alpha= | -4.5 | deg
Mach: | 0 |  |  | Cl=0 at alpha= | -4.123 | deg
|  |  |  | @ Cl=0.1, Cd= | 0.0058648
|  |  |  | @ Cl=0.4, Cd= | 0.0060307
|  |  |  | @ Cl=0.6, Cd= | 0.0063223
alpha (deg) | Cl | Cd | Cm | Cl/Cd
-20 | -1.003 | 0.10668 | -0.049 | -9.398
-19.5 | -1.03 | 0.08537 | -0.053 | -12.07
-19 | -1.045 | 0.07498 | -0.055 | -13.937
-18.5 | -1.058 | 0.06459 | -0.057 | -16.387
-18 | -1.066 | 0.05723 | -0.059 | -18.629
-17.5 | -1.072 | 0.05036 | -0.06 | -21.275
-17 | -1.075 | 0.04316 | -0.062 | -24.908
-16.5 | -1.073 | 0.03808 | -0.064 | -28.162
-16 | -1.068 | 0.0331 | -0.065 | -32.26
-15.5 | -1.056 | 0.02969 | -0.067 | -35.572
-15 | -1.038 | 0.0257 | -0.068 | -40.399
-14.5 | -1.014 | 0.02323 | -0.07 | -43.67
-14 | -0.987 | 0.02141 | -0.071 | -46.115
-13.5 | -0.957 | 0.01903 | -0.072 | -50.306
-13 | -0.924 | 0.01748 | -0.074 | -52.865
-12.5 | -0.888 | 0.01591 | -0.075 | -55.823
-12 | -0.849 | 0.01473 | -0.076 | -57.677
-11.5 | -0.808 | 0.0135 | -0.077 | -59.869
-11 | -0.764 | 0.01304 | -0.078 | -58.603
-10.5 | -0.718 | 0.01221 | -0.08 | -58.824
-10 | -0.67 | 0.01143 | -0.081 | -58.62
-9.5 | -0.62 | 0.01028 | -0.082 | -60.3
-9 | -0.568 | 0.01023 | -0.083 | -55.542
-8.5 | -0.515 | 0.00914 | -0.084 | -56.284
-8 | -0.46 | 0.00929 | -0.085 | -49.476
-7.5 | -0.403 | 0.00891 | -0.086 | -45.259
-7 | -0.346 | 0.00858 | -0.087 | -40.288
-6.5 | -0.287 | 0.00828 | -0.088 | -34.633
-6 | -0.228 | 0.00758 | -0.09 | -29.999
-5.5 | -0.168 | 0.00746 | -0.091 | -22.449
-5 | -0.107 | 0.00724 | -0.092 | -14.77
-4.5 | -0.046 | 0.00568 | -0.093 | -8.101
-4 | 0.015 | 0.00583 | -0.094 | 2.659
-3.5 | 0.077 | 0.00585 | -0.095 | 13.186
-3 | 0.139 | 0.00589 | -0.096 | 23.574
-2.5 | 0.201 | 0.00575 | -0.096 | 34.901
-2 | 0.262 | 0.00596 | -0.097 | 44.013
-1.5 | 0.324 | 0.00595 | -0.098 | 54.457
-1 | 0.386 | 0.00601 | -0.099 | 64.099
-0.5 | 0.447 | 0.0061 | -0.1 | 73.316
0 | 0.513 | 0.00618 | -0.101 | 83.047
0.5 | 0.575 | 0.00629 | -0.102 | 91.357
1 | 0.637 | 0.00637 | -0.103 | 99.878
1.5 | 0.698 | 0.00652 | -0.103 | 107.141
2 | 0.76 | 0.00661 | -0.104 | 114.984
2.5 | 0.821 | 0.00651 | -0.105 | 126.041
3 | 0.882 | 0.00665 | -0.106 | 132.772
3.5 | 0.944 | 0.00677 | -0.107 | 139.455
4 | 1.004 | 0.00686 | -0.107 | 146.382
4.5 | 1.063 | 0.007 | -0.108 | 151.964
5 | 1.121 | 0.00718 | -0.109 | 156.276
5.5 | 1.179 | 0.00752 | -0.11 | 156.695
6 | 1.235 | 0.00787 | -0.111 | 157.026
6.5 | 1.289 | 0.00922 | -0.111 | 139.862
7 | 1.341 | 0.01184 | -0.112 | 113.319
7.5 | 1.391 | 0.01234 | -0.113 | 112.739
8 | 1.424 | 0.0141 | -0.112 | 100.971
8.5 | 1.465 | 0.01473 | -0.113 | 99.412
9 | 1.502 | 0.01548 | -0.113 | 97.047
9.5 | 1.537 | 0.01611 | -0.114 | 95.383
10 | 1.569 | 0.01695 | -0.114 | 92.577
10.5 | 1.598 | 0.0179 | -0.114 | 89.308
11 | 1.623 | 0.01892 | -0.115 | 85.788
11.5 | 1.645 | 0.02016 | -0.115 | 81.59
12 | 1.662 | 0.02142 | -0.115 | 77.585
12.5 | 1.674 | 0.0228 | -0.116 | 73.422
13 | 1.684 | 0.0241 | -0.116 | 69.857
13.5 | 1.689 | 0.02567 | -0.116 | 65.773
14 | 1.69 | 0.02734 | -0.116 | 61.812
14.5 | 1.686 | 0.0292 | -0.116 | 57.752
15 | 1.681 | 0.03082 | -0.116 | 54.536
15.5 | 1.671 | 0.0328 | -0.117 | 50.933
16 | 1.656 | 0.03537 | -0.117 | 46.809
16.5 | 1.639 | 0.03794 | -0.117 | 43.192
17 | 1.619 | 0.04066 | -0.116 | 39.804
17.5 | 1.597 | 0.043 | -0.117 | 37.137
18 | 1.569 | 0.04725 | -0.116 | 33.206
18.5 | 1.542 | 0.0506 | -0.116 | 30.47
19 | 1.512 | 0.05473 | -0.116 | 27.625

## 67. Re 4M Mach 0.00 (2)
BIGFOIL.COM POLAR EXPORT
NACA63(420)-517
NACA63(420)-517 |  |  |  | Cl Max: | 1.732 | at alpha= | 20 | deg
XFOIL ncrit=9 |  |  |  | L/D Max: | 148.704 | at alpha= | 5 | deg
Re: | 4000000 |  |  | Cd Min: | 0.07648 | at alpha= | 20 | deg
Mach: | 0 |  |  | Cl=0 at alpha= | -3.7909 | deg
|  |  |  | @ Cl=0.1, Cd= | 0.00529
|  |  |  | @ Cl=0.4, Cd= | 0.0051003
|  |  |  | @ Cl=0.6, Cd= | 0.0053173
alpha (deg) | Cl | Cd | Cm | Cl/Cd
-20 | -1.3979 | 0.04597 | -0.0841 | -30.409
-19.5 | -1.3956 | 0.04078 | -0.0859 | -34.2227
-19 | -1.3912 | 0.03607 | -0.0872 | -38.5694
-18.5 | -1.3818 | 0.03212 | -0.0879 | -43.0199
-18 | -1.3666 | 0.02883 | -0.0883 | -47.402
-17.5 | -1.3473 | 0.02605 | -0.0882 | -51.7198
-17 | -1.3243 | 0.02374 | -0.0878 | -55.7835
-16.5 | -1.301 | 0.02168 | -0.0868 | -60.0092
-16 | -1.2815 | 0.0194 | -0.0856 | -66.0567
-15.5 | -1.2284 | 0.0176 | -0.0893 | -69.7955
-15 | -1.1692 | 0.01618 | -0.0933 | -72.2621
-14.5 | -1.0847 | 0.01499 | -0.1016 | -72.3616
-14 | -1.0158 | 0.01403 | -0.1066 | -72.402
-13.5 | -1.0039 | 0.01307 | -0.1007 | -76.8095
-13 | -0.9777 | 0.01242 | -0.0965 | -78.7198
-12.5 | -0.9373 | 0.01187 | -0.0945 | -78.9638
-12 | -0.8929 | 0.01138 | -0.0931 | -78.4622
-11.5 | -0.8453 | 0.01094 | -0.0922 | -77.2669
-11 | -0.7961 | 0.01051 | -0.0915 | -75.7469
-10.5 | -0.7469 | 0.01001 | -0.0908 | -74.6154
-10 | -0.6953 | 0.00964 | -0.0904 | -72.1266
-9.5 | -0.6418 | 0.00929 | -0.0903 | -69.085
-9 | -0.5877 | 0.00898 | -0.0903 | -65.4454
-8.5 | -0.534 | 0.0086 | -0.0902 | -62.093
-8 | -0.4788 | 0.00833 | -0.0903 | -57.479
-7.5 | -0.4228 | 0.00807 | -0.0905 | -52.3916
-7 | -0.3668 | 0.0078 | -0.0908 | -47.0256
-6.5 | -0.3102 | 0.00758 | -0.0911 | -40.9235
-6 | -0.2533 | 0.00737 | -0.0914 | -34.3691
-5.5 | -0.1963 | 0.00715 | -0.0918 | -27.4545
-5 | -0.1389 | 0.00694 | -0.0923 | -20.0144
-4.5 | -0.0814 | 0.00668 | -0.0928 | -12.1856
-4 | -0.024 | 0.00633 | -0.0934 | -3.7915
-3.5 | 0.0334 | 0.00585 | -0.0942 | 5.7094
-3 | 0.091 | 0.00531 | -0.095 | 17.1375
-2.5 | 0.1496 | 0.00518 | -0.0957 | 28.8803
-2 | 0.2084 | 0.00513 | -0.0964 | 40.6238
-1.5 | 0.2673 | 0.0051 | -0.0971 | 52.4118
-1 | 0.3262 | 0.00506 | -0.0978 | 64.4664
-0.5 | 0.3849 | 0.00509 | -0.0984 | 75.6189
0 | 0.4435 | 0.00513 | -0.099 | 86.4522
0.5 | 0.5019 | 0.0052 | -0.0996 | 96.5192
1 | 0.5604 | 0.00527 | -0.1002 | 106.3378
1.5 | 0.619 | 0.00534 | -0.1008 | 115.9176
2 | 0.6767 | 0.00544 | -0.1012 | 124.3934
2.5 | 0.7341 | 0.00557 | -0.1017 | 131.7953
3 | 0.7913 | 0.0057 | -0.1021 | 138.8246
3.5 | 0.8471 | 0.00591 | -0.1022 | 143.3333
4 | 0.9015 | 0.00621 | -0.1021 | 145.1691
4.5 | 0.9561 | 0.00648 | -0.1021 | 147.5463
5 | 1.0097 | 0.00679 | -0.1019 | 148.704
6 | 1.0974 | 0.00852 | -0.0983 | 128.8028
6.5 | 1.1392 | 0.00941 | -0.0961 | 121.0627
7 | 1.1805 | 0.01024 | -0.0939 | 115.2832
8 | 1.2614 | 0.01162 | -0.0891 | 108.5542
8.5 | 1.2955 | 0.01217 | -0.0853 | 106.4503
9 | 1.3285 | 0.01281 | -0.0816 | 103.708
9.5 | 1.3618 | 0.01349 | -0.0782 | 100.9489
10 | 1.3939 | 0.01426 | -0.0747 | 97.7489
10.5 | 1.4252 | 0.01511 | -0.0714 | 94.3216
11 | 1.4551 | 0.01607 | -0.0681 | 90.5476
11.5 | 1.4835 | 0.01715 | -0.0648 | 86.5015
12 | 1.5073 | 0.01838 | -0.061 | 82.0076
13 | 1.5577 | 0.02134 | -0.0551 | 72.9944
13.5 | 1.5807 | 0.02325 | -0.0524 | 67.9871
14 | 1.6043 | 0.02524 | -0.0501 | 63.5618
14.5 | 1.6243 | 0.0276 | -0.0479 | 58.8514
15 | 1.6395 | 0.0305 | -0.0456 | 53.7541
15.5 | 1.6586 | 0.03328 | -0.044 | 49.8377
16 | 1.6753 | 0.03642 | -0.0426 | 45.9995
16.5 | 1.6872 | 0.0402 | -0.0414 | 41.9701
17 | 1.6966 | 0.04441 | -0.0405 | 38.2031
17.5 | 1.7067 | 0.04879 | -0.0401 | 34.9805
18 | 1.7163 | 0.0534 | -0.04 | 32.1404
18.5 | 1.7246 | 0.05835 | -0.0402 | 29.5561
19 | 1.7297 | 0.06386 | -0.0409 | 27.0858
19.5 | 1.7317 | 0.06998 | -0.042 | 24.7456
20 | 1.732 | 0.07648 | -0.0434 | 22.6464

## 68. Re 4M Mach 0.10 (1)
BIGFOIL.COM POLAR EXPORT
NACA63(420)-517
NACA63(420)-517 |  |  |  | Cl Max: | 1.677 | at alpha= | 13.5 | deg
JavaFoil+Calcfoil stall+Eppler ext transition |  |  |  | L/D Max: | 157.204 | at alpha= | 5.5 | deg
Re: | 4000000 |  |  | Cd Min: | 0.00565 | at alpha= | -4.5 | deg
Mach: | 0.1 |  |  | Cl=0 at alpha= | -4.129 | deg
|  |  |  | @ Cl=0.1, Cd= | 0.0058477
|  |  |  | @ Cl=0.4, Cd= | 0.0060847
|  |  |  | @ Cl=0.6, Cd= | 0.0063648
alpha (deg) | Cl | Cd | Cm | Cl/Cd
-20 | -0.957 | 0.12028 | -0.047 | -7.954
-19.5 | -0.985 | 0.09971 | -0.051 | -9.876
-19 | -1.008 | 0.08395 | -0.054 | -12.003
-18.5 | -1.022 | 0.07463 | -0.056 | -13.691
-18 | -1.039 | 0.06207 | -0.058 | -16.741
-17.5 | -1.048 | 0.05427 | -0.06 | -19.315
-17 | -1.055 | 0.04616 | -0.062 | -22.866
-16.5 | -1.057 | 0.04032 | -0.064 | -26.209
-16 | -1.055 | 0.03519 | -0.065 | -29.97
-15.5 | -1.046 | 0.03103 | -0.067 | -33.716
-15 | -1.03 | 0.02712 | -0.068 | -37.969
-14.5 | -1.009 | 0.02397 | -0.07 | -42.079
-14 | -0.983 | 0.022 | -0.071 | -44.679
-13.5 | -0.955 | 0.01951 | -0.073 | -48.931
-13 | -0.922 | 0.01787 | -0.074 | -51.613
-12.5 | -0.888 | 0.01623 | -0.075 | -54.689
-12 | -0.85 | 0.01499 | -0.076 | -56.68
-11.5 | -0.809 | 0.01375 | -0.078 | -58.856
-11 | -0.765 | 0.01323 | -0.079 | -57.877
-10.5 | -0.72 | 0.01237 | -0.08 | -58.173
-10 | -0.672 | 0.01116 | -0.081 | -60.189
-9.5 | -0.622 | 0.01038 | -0.082 | -59.896
-9 | -0.57 | 0.01032 | -0.083 | -55.211
-8.5 | -0.516 | 0.00921 | -0.085 | -56.028
-8 | -0.461 | 0.00936 | -0.086 | -49.251
-7.5 | -0.405 | 0.00897 | -0.087 | -45.143
-7 | -0.347 | 0.00865 | -0.088 | -40.123
-6.5 | -0.288 | 0.00832 | -0.089 | -34.636
-6 | -0.229 | 0.00761 | -0.09 | -30.031
-5.5 | -0.168 | 0.00766 | -0.091 | -21.966
-5 | -0.107 | 0.00726 | -0.092 | -14.797
-4.5 | -0.046 | 0.00565 | -0.093 | -8.185
-4 | 0.016 | 0.0058 | -0.094 | 2.683
-3.5 | 0.078 | 0.00583 | -0.095 | 13.311
-3 | 0.14 | 0.00588 | -0.096 | 23.738
-2.5 | 0.202 | 0.0058 | -0.097 | 34.762
-2 | 0.264 | 0.00602 | -0.098 | 43.815
-1.5 | 0.326 | 0.00594 | -0.099 | 54.811
-1 | 0.387 | 0.00607 | -0.1 | 63.813
-0.5 | 0.449 | 0.00614 | -0.1 | 73.15
0 | 0.515 | 0.00618 | -0.101 | 83.461
0.5 | 0.578 | 0.00634 | -0.102 | 91.086
1 | 0.64 | 0.00641 | -0.103 | 99.742
1.5 | 0.702 | 0.00652 | -0.104 | 107.57
2 | 0.764 | 0.00667 | -0.105 | 114.513
2.5 | 0.825 | 0.00656 | -0.106 | 125.735
3 | 0.887 | 0.00668 | -0.106 | 132.656
3.5 | 0.948 | 0.00678 | -0.107 | 139.893
4 | 1.009 | 0.00691 | -0.108 | 146.032
4.5 | 1.068 | 0.00705 | -0.109 | 151.601
5 | 1.127 | 0.00723 | -0.11 | 155.899
5.5 | 1.185 | 0.00754 | -0.11 | 157.204
6 | 1.241 | 0.0079 | -0.111 | 157.063
6.5 | 1.295 | 0.0093 | -0.112 | 139.297
7 | 1.347 | 0.01191 | -0.113 | 113.113
7.5 | 1.397 | 0.01246 | -0.113 | 112.15
8 | 1.428 | 0.01426 | -0.113 | 100.159
8.5 | 1.469 | 0.01496 | -0.113 | 98.144
9 | 1.506 | 0.01568 | -0.114 | 96.042
9.5 | 1.54 | 0.01632 | -0.114 | 94.333
10 | 1.571 | 0.01722 | -0.114 | 91.239
10.5 | 1.599 | 0.01819 | -0.115 | 87.91
11 | 1.623 | 0.0193 | -0.115 | 84.073
11.5 | 1.641 | 0.02107 | -0.115 | 77.901
12 | 1.658 | 0.02181 | -0.116 | 75.996
12.5 | 1.668 | 0.02326 | -0.116 | 71.709
13 | 1.675 | 0.0246 | -0.116 | 68.069
13.5 | 1.677 | 0.02626 | -0.116 | 63.87
14 | 1.675 | 0.02802 | -0.117 | 59.755
14.5 | 1.668 | 0.02998 | -0.117 | 55.636
15 | 1.658 | 0.03186 | -0.117 | 52.04
15.5 | 1.645 | 0.03367 | -0.117 | 48.842
16 | 1.625 | 0.03647 | -0.117 | 44.563
16.5 | 1.604 | 0.03933 | -0.117 | 40.772
17 | 1.579 | 0.04229 | -0.117 | 37.334
17.5 | 1.552 | 0.04498 | -0.117 | 34.512
18 | 1.52 | 0.0496 | -0.116 | 30.641
18.5 | 1.488 | 0.05305 | -0.116 | 28.044

## 69. Re 4M Mach 0.10 (2)
BIGFOIL.COM POLAR EXPORT
NACA63(420)-517
NACA63(420)-517 |  |  |  | Cl Max: | 1.7199 | at alpha= | 19.5 | deg
XFOIL ncrit=9 |  |  |  | L/D Max: | 148.682 | at alpha= | 5 | deg
Re: | 4000000 |  |  | Cd Min: | 0.0813 | at alpha= | 20 | deg
Mach: | 0.1 |  |  | Cl=0 at alpha= | -3.7868 | deg
|  |  |  | @ Cl=0.1, Cd= | 0.0053076
|  |  |  | @ Cl=0.4, Cd= | 0.0051112
|  |  |  | @ Cl=0.6, Cd= | 0.0053501
alpha (deg) | Cl | Cd | Cm | Cl/Cd
-20 | -1.3829 | 0.04979 | -0.0849 | -27.7747
-19.5 | -1.3794 | 0.04454 | -0.0868 | -30.9699
-19 | -1.3743 | 0.03965 | -0.0884 | -34.6608
-18.5 | -1.3707 | 0.03488 | -0.0895 | -39.2976
-18 | -1.3595 | 0.03107 | -0.0901 | -43.756
-17.5 | -1.3432 | 0.02786 | -0.0902 | -48.2125
-17 | -1.3224 | 0.02519 | -0.0899 | -52.497
-16.5 | -1.3002 | 0.02287 | -0.0891 | -56.8518
-16 | -1.2812 | 0.02072 | -0.0873 | -61.834
-15.5 | -1.2328 | 0.01851 | -0.0908 | -66.6018
-15 | -1.1783 | 0.01687 | -0.0941 | -69.8459
-14.5 | -1.0948 | 0.01553 | -0.1022 | -70.4958
-14 | -1.015 | 0.01442 | -0.1093 | -70.3883
-13.5 | -0.9945 | 0.01348 | -0.1049 | -73.776
-13 | -0.9794 | 0.01267 | -0.0989 | -77.3007
-12.5 | -0.9411 | 0.01206 | -0.0965 | -78.0348
-12 | -0.8976 | 0.01154 | -0.0948 | -77.7816
-11.5 | -0.8505 | 0.01108 | -0.0936 | -76.7599
-11 | -0.8002 | 0.01069 | -0.0929 | -74.855
-10.5 | -0.7517 | 0.01013 | -0.0919 | -74.2053
-10 | -0.7001 | 0.00973 | -0.0914 | -71.9527
-9.5 | -0.6465 | 0.00937 | -0.0912 | -68.9968
-9 | -0.5919 | 0.00906 | -0.0911 | -65.3311
-8.5 | -0.5379 | 0.00866 | -0.0909 | -62.1132
-7.5 | -0.426 | 0.00813 | -0.0912 | -52.3985
-7 | -0.3696 | 0.00784 | -0.0914 | -47.1429
-6.5 | -0.3126 | 0.00762 | -0.0916 | -41.0236
-6 | -0.2553 | 0.0074 | -0.092 | -34.5
-5.5 | -0.1979 | 0.00719 | -0.0923 | -27.5243
-4.5 | -0.0823 | 0.00672 | -0.0933 | -12.247
-4 | -0.0246 | 0.00637 | -0.0939 | -3.8619
-3.5 | 0.0331 | 0.00587 | -0.0946 | 5.6388
-3 | 0.0912 | 0.00533 | -0.0955 | 17.1107
-2.5 | 0.1502 | 0.00518 | -0.0962 | 28.9961
-2 | 0.2092 | 0.00515 | -0.0968 | 40.6214
-1.5 | 0.2684 | 0.00512 | -0.0975 | 52.4219
-1 | 0.3277 | 0.00507 | -0.0982 | 64.6351
-0.5 | 0.3868 | 0.0051 | -0.0988 | 75.8431
0 | 0.4458 | 0.00515 | -0.0994 | 86.5631
0.5 | 0.5047 | 0.00522 | -0.1 | 96.6858
1 | 0.5633 | 0.0053 | -0.1006 | 106.283
2 | 0.6805 | 0.00546 | -0.1017 | 124.6337
2.5 | 0.7383 | 0.00558 | -0.1021 | 132.3118
3 | 0.7959 | 0.00571 | -0.1024 | 139.387
3.5 | 0.8521 | 0.00593 | -0.1026 | 143.6931
4 | 0.9067 | 0.00623 | -0.1025 | 145.5377
4.5 | 0.9616 | 0.0065 | -0.1024 | 147.9385
5 | 1.0155 | 0.00683 | -0.1022 | 148.6823
5.5 | 1.0617 | 0.00758 | -0.1006 | 140.066
6 | 1.103 | 0.00858 | -0.0983 | 128.5548
6.5 | 1.1442 | 0.0095 | -0.0959 | 120.4421
7 | 1.1853 | 0.01033 | -0.0935 | 114.7435
7.5 | 1.2254 | 0.01109 | -0.0909 | 110.4959
8 | 1.263 | 0.01171 | -0.0878 | 107.8565
8.5 | 1.2969 | 0.0123 | -0.084 | 105.439
9 | 1.3295 | 0.01299 | -0.0801 | 102.348
9.5 | 1.3629 | 0.0137 | -0.0767 | 99.4818
10 | 1.3953 | 0.0145 | -0.0733 | 96.2276
10.5 | 1.4261 | 0.01543 | -0.0698 | 92.4238
11 | 1.4565 | 0.01643 | -0.0666 | 88.6488
12 | 1.5072 | 0.0189 | -0.0592 | 79.746
12.5 | 1.5335 | 0.02029 | -0.0561 | 75.5791
13 | 1.557 | 0.02215 | -0.0533 | 70.2935
13.5 | 1.5808 | 0.02411 | -0.0508 | 65.5662
14 | 1.6027 | 0.02633 | -0.0484 | 60.8697
14.5 | 1.6213 | 0.02893 | -0.0461 | 56.0422
15 | 1.6385 | 0.03184 | -0.0441 | 51.4604
15.5 | 1.6557 | 0.03492 | -0.0425 | 47.4141
16 | 1.6712 | 0.03835 | -0.0412 | 43.5776
16.5 | 1.6813 | 0.04248 | -0.0401 | 39.5786
17 | 1.6896 | 0.04703 | -0.0393 | 35.926
17.5 | 1.7019 | 0.05134 | -0.0391 | 33.1496
18 | 1.7097 | 0.05637 | -0.0392 | 30.33
18.5 | 1.7162 | 0.06172 | -0.0396 | 27.8062
19 | 1.7197 | 0.06763 | -0.0405 | 25.4281
19.5 | 1.7199 | 0.07422 | -0.0418 | 23.173
20 | 1.7176 | 0.0813 | -0.0436 | 21.1267

## 70. Re 4M Mach 0.25 (1)
BIGFOIL.COM POLAR EXPORT
NACA63(420)-517
NACA63(420)-517 |  |  |  | Cl Max: | 1.614 | at alpha= | 12 | deg
JavaFoil+Calcfoil stall+Eppler ext transition |  |  |  | L/D Max: | 155.683 | at alpha= | 5.5 | deg
Re: | 4000000 |  |  | Cd Min: | 0.00575 | at alpha= | -4.5 | deg
Mach: | 0.25 |  |  | Cl=0 at alpha= | -4.127 | deg
|  |  |  | @ Cl=0.1, Cd= | 0.0059495
|  |  |  | @ Cl=0.4, Cd= | 0.0061335
|  |  |  | @ Cl=0.6, Cd= | 0.0063975
alpha (deg) | Cl | Cd | Cm | Cl/Cd
-20 | -0.647 | 0.16528 | -0.037 | -3.916
-19.5 | -0.692 | 0.1522 | -0.039 | -4.547
-19 | -0.733 | 0.14266 | -0.041 | -5.136
-18.5 | -0.77 | 0.13243 | -0.043 | -5.816
-18 | -0.804 | 0.12193 | -0.045 | -6.593
-17.5 | -0.831 | 0.11489 | -0.047 | -7.237
-17 | -0.867 | 0.0949 | -0.052 | -9.14
-16.5 | -0.912 | 0.06915 | -0.059 | -13.184
-16 | -0.942 | 0.05348 | -0.063 | -17.61
-15.5 | -0.958 | 0.04448 | -0.066 | -21.534
-15 | -0.962 | 0.03594 | -0.068 | -26.76
-14.5 | -0.955 | 0.03101 | -0.07 | -30.803
-14 | -0.944 | 0.02698 | -0.072 | -34.994
-13.5 | -0.927 | 0.0233 | -0.073 | -39.766
-13 | -0.903 | 0.02093 | -0.075 | -43.165
-12.5 | -0.877 | 0.01883 | -0.076 | -46.574
-12 | -0.844 | 0.01687 | -0.078 | -50.038
-11.5 | -0.809 | 0.01521 | -0.079 | -53.145
-11 | -0.769 | 0.01439 | -0.08 | -53.442
-10.5 | -0.726 | 0.01286 | -0.082 | -56.445
-10 | -0.679 | 0.01247 | -0.083 | -54.483
-9.5 | -0.63 | 0.01111 | -0.084 | -56.73
-9 | -0.579 | 0.01038 | -0.085 | -55.776
-8.5 | -0.526 | 0.00975 | -0.087 | -53.935
-8 | -0.47 | 0.00985 | -0.088 | -47.76
-7.5 | -0.413 | 0.00938 | -0.089 | -44.049
-7 | -0.355 | 0.00894 | -0.09 | -39.677
-6.5 | -0.295 | 0.00861 | -0.091 | -34.278
-6 | -0.234 | 0.00783 | -0.092 | -29.891
-5.5 | -0.172 | 0.00788 | -0.093 | -21.891
-5 | -0.11 | 0.00747 | -0.094 | -14.758
-4.5 | -0.047 | 0.00575 | -0.096 | -8.259
-4 | 0.016 | 0.00592 | -0.097 | 2.699
-3.5 | 0.08 | 0.00594 | -0.098 | 13.417
-3 | 0.143 | 0.00597 | -0.099 | 24.019
-2.5 | 0.207 | 0.00605 | -0.1 | 34.251
-2 | 0.271 | 0.00608 | -0.1 | 44.54
-1.5 | 0.334 | 0.00601 | -0.101 | 55.599
-1 | 0.398 | 0.00613 | -0.102 | 64.901
-0.5 | 0.461 | 0.00624 | -0.103 | 73.904
0 | 0.53 | 0.00627 | -0.104 | 84.506
0.5 | 0.593 | 0.00638 | -0.105 | 93.02
1 | 0.657 | 0.00654 | -0.106 | 100.468
1.5 | 0.721 | 0.00667 | -0.107 | 107.992
2 | 0.784 | 0.00677 | -0.108 | 115.795
2.5 | 0.848 | 0.00665 | -0.108 | 127.436
3 | 0.911 | 0.00677 | -0.109 | 134.573
3.5 | 0.974 | 0.00689 | -0.11 | 141.328
4 | 1.036 | 0.00705 | -0.111 | 146.893
4.5 | 1.097 | 0.00719 | -0.112 | 152.622
5 | 1.157 | 0.00745 | -0.113 | 155.304
5.5 | 1.216 | 0.00781 | -0.113 | 155.683
6 | 1.273 | 0.00906 | -0.114 | 140.432
6.5 | 1.327 | 0.00978 | -0.115 | 135.735
7 | 1.379 | 0.01245 | -0.116 | 110.741
7.5 | 1.409 | 0.01445 | -0.115 | 97.52
8 | 1.45 | 0.0152 | -0.115 | 95.454
8.5 | 1.488 | 0.01602 | -0.116 | 92.868
9 | 1.522 | 0.01688 | -0.116 | 90.141
9.5 | 1.551 | 0.01763 | -0.117 | 87.996
10 | 1.576 | 0.01869 | -0.117 | 84.3
10.5 | 1.595 | 0.01989 | -0.117 | 80.175
11 | 1.607 | 0.02168 | -0.118 | 74.124
11.5 | 1.613 | 0.02325 | -0.118 | 69.398
12 | 1.614 | 0.02474 | -0.118 | 65.22
12.5 | 1.607 | 0.02645 | -0.118 | 60.751
13 | 1.594 | 0.02795 | -0.119 | 57.021
13.5 | 1.574 | 0.03002 | -0.119 | 52.409
14 | 1.546 | 0.0322 | -0.119 | 48.012
14.5 | 1.51 | 0.03497 | -0.119 | 43.185
15 | 1.469 | 0.0376 | -0.119 | 39.079
15.5 | 1.42 | 0.04158 | -0.118 | 34.138
16 | 1.366 | 0.04472 | -0.118 | 30.553
16.5 | 1.303 | 0.05061 | -0.117 | 25.743
17 | 1.236 | 0.05628 | -0.116 | 21.96

## 71. Re 4M Mach 0.25 (2)
BIGFOIL.COM POLAR EXPORT
NACA63(420)-517
NACA63(420)-517 |  |  |  | Cl Max: | 1.6628 | at alpha= | 18 | deg
XFOIL ncrit=9 |  |  |  | L/D Max: | 148.964 | at alpha= | 4.5 | deg
Re: | 4000000 |  |  | Cd Min: | 0.10779 | at alpha= | 20 | deg
Mach: | 0.25 |  |  | Cl=0 at alpha= | -3.7659 | deg
|  |  |  | @ Cl=0.1, Cd= | 0.0054218
|  |  |  | @ Cl=0.4, Cd= | 0.0052029
|  |  |  | @ Cl=0.6, Cd= | 0.005423
alpha (deg) | Cl | Cd | Cm | Cl/Cd
-20 | -1.2212 | 0.08092 | -0.0799 | -15.0914
-19.5 | -1.2521 | 0.07029 | -0.0858 | -17.8133
-19 | -1.2708 | 0.06157 | -0.0901 | -20.6399
-18.5 | -1.2812 | 0.05411 | -0.0934 | -23.6777
-18 | -1.2855 | 0.04758 | -0.0959 | -27.0177
-17.5 | -1.281 | 0.04216 | -0.0975 | -30.3843
-17 | -1.2811 | 0.03663 | -0.0988 | -34.9741
-16.5 | -1.273 | 0.0322 | -0.0992 | -39.5342
-16 | -1.2585 | 0.02856 | -0.0988 | -44.0651
-15.5 | -1.2413 | 0.02548 | -0.0977 | -48.7166
-15 | -1.2026 | 0.02275 | -0.0991 | -52.8615
-14.5 | -1.1425 | 0.01976 | -0.1049 | -57.8188
-14 | -1.051 | 0.01762 | -0.1145 | -59.6481
-13.5 | -0.972 | 0.016 | -0.1211 | -60.75
-13 | -0.9443 | 0.01491 | -0.1174 | -63.3333
-12.5 | -0.9291 | 0.01353 | -0.112 | -68.6696
-12 | -0.9133 | 0.01263 | -0.1055 | -72.312
-11.5 | -0.8726 | 0.01197 | -0.1026 | -72.8989
-11 | -0.8248 | 0.01144 | -0.1006 | -72.0979
-10.5 | -0.7747 | 0.01093 | -0.099 | -70.8783
-10 | -0.7251 | 0.0103 | -0.0974 | -70.3981
-9.5 | -0.6715 | 0.00983 | -0.0964 | -68.3113
-9 | -0.6157 | 0.00943 | -0.0958 | -65.2916
-8.5 | -0.5586 | 0.00908 | -0.0953 | -61.5198
-8 | -0.5022 | 0.00866 | -0.0949 | -57.9908
-7.5 | -0.4442 | 0.00837 | -0.0947 | -53.0705
-7 | -0.3856 | 0.00808 | -0.0946 | -47.7228
-6.5 | -0.3265 | 0.00781 | -0.0947 | -41.8054
-6 | -0.267 | 0.00756 | -0.0949 | -35.3175
-5.5 | -0.2073 | 0.00733 | -0.0951 | -28.281
-5 | -0.1475 | 0.00712 | -0.0954 | -20.7163
-4.5 | -0.0876 | 0.00688 | -0.0958 | -12.7326
-4 | -0.0279 | 0.00658 | -0.0962 | -4.2401
-3.5 | 0.0317 | 0.00607 | -0.0969 | 5.2224
-3 | 0.0918 | 0.00545 | -0.0978 | 16.844
-2.5 | 0.1528 | 0.00524 | -0.0986 | 29.1603
-2 | 0.214 | 0.00522 | -0.0992 | 40.9962
-1.5 | 0.2752 | 0.00518 | -0.0998 | 53.1274
-1 | 0.3362 | 0.00516 | -0.1005 | 65.155
-0.5 | 0.3971 | 0.0052 | -0.1011 | 76.3654
0 | 0.4581 | 0.00526 | -0.1017 | 87.0913
0.5 | 0.5193 | 0.00532 | -0.1023 | 97.6128
1 | 0.5801 | 0.00539 | -0.1028 | 107.6252
1.5 | 0.6405 | 0.00549 | -0.1033 | 116.6667
2 | 0.7012 | 0.00557 | -0.1038 | 125.8887
2.5 | 0.761 | 0.00569 | -0.1042 | 133.7434
3 | 0.8209 | 0.00582 | -0.1045 | 141.0481
3.5 | 0.8791 | 0.00604 | -0.1045 | 145.5464
4 | 0.9354 | 0.00636 | -0.1042 | 147.0755
4.5 | 0.9921 | 0.00666 | -0.1039 | 148.964
5 | 1.0468 | 0.00704 | -0.1033 | 148.6932
6 | 1.1313 | 0.00898 | -0.0978 | 125.98
6.5 | 1.1695 | 0.01 | -0.0943 | 116.95
7 | 1.2069 | 0.01087 | -0.0906 | 111.0304
7.5 | 1.2363 | 0.01165 | -0.0853 | 106.1202
8 | 1.2695 | 0.0124 | -0.0809 | 102.379
8.5 | 1.3031 | 0.0132 | -0.0768 | 98.7197
9 | 1.3365 | 0.01409 | -0.0729 | 94.8545
9.5 | 1.3686 | 0.0151 | -0.069 | 90.6358
10 | 1.4005 | 0.01621 | -0.0653 | 86.3973
10.5 | 1.431 | 0.01749 | -0.0618 | 81.8182
11 | 1.4597 | 0.01895 | -0.0582 | 77.029
11.5 | 1.4851 | 0.02063 | -0.0545 | 71.9874
13.5 | 1.5736 | 0.02997 | -0.0425 | 52.5058
14 | 1.5895 | 0.0334 | -0.0402 | 47.5898
14.5 | 1.6083 | 0.03681 | -0.0385 | 43.6919
15 | 1.622 | 0.04089 | -0.0371 | 39.6674
15.5 | 1.6334 | 0.0454 | -0.036 | 35.978
16 | 1.6398 | 0.05071 | -0.0354 | 32.3368
16.5 | 1.6502 | 0.0558 | -0.0352 | 29.5735
17 | 1.6566 | 0.06162 | -0.0355 | 26.8841
17.5 | 1.6617 | 0.06776 | -0.0362 | 24.5233
18 | 1.6628 | 0.07468 | -0.0375 | 22.2657
18.5 | 1.6608 | 0.08219 | -0.0393 | 20.2068
19 | 1.6524 | 0.09085 | -0.0419 | 18.1882
19.5 | 1.6462 | 0.09943 | -0.0449 | 16.5564
20 | 1.6428 | 0.10779 | -0.0481 | 15.2407

## 72. Re 4M Mach 0.50 (1)
BIGFOIL.COM POLAR EXPORT
NACA63(420)-517
NACA63(420)-517 |  |  |  | Cl Max: | 1.475 | at alpha= | 7.5 | deg
JavaFoil+Calcfoil stall+Eppler ext transition |  |  |  | L/D Max: | 147.788 | at alpha= | 4.5 | deg
Re: | 4000000 |  |  | Cd Min: | 0.00596 | at alpha= | -3.5 | deg
Mach: | 0.5 |  |  | Cl=0 at alpha= | -4.1286 | deg
|  |  |  | @ Cl=0.1, Cd= | 0.0059879
|  |  |  | @ Cl=0.4, Cd= | 0.0065532
|  |  |  | @ Cl=0.6, Cd= | 0.0068138
alpha (deg) | Cl | Cd | Cm | Cl/Cd
-20 | -0.908 | 0.16449 | -0.045 | -5.522
-19.5 | -0.88 | 0.1576 | -0.045 | -5.586
-19 | -0.855 | 0.16377 | -0.047 | -5.218
-18.5 | -0.826 | 0.15311 | -0.048 | -5.398
-18 | -0.798 | 0.14507 | -0.048 | -5.498
-17.5 | -0.768 | 0.14198 | -0.047 | -5.408
-17 | -0.737 | 0.13569 | -0.046 | -5.434
-16.5 | -0.709 | 0.13192 | -0.046 | -5.374
-16 | -0.68 | 0.1236 | -0.046 | -5.505
-15.5 | -0.652 | 0.12029 | -0.047 | -5.42
-15 | -0.623 | 0.11488 | -0.047 | -5.427
-14.5 | -0.595 | 0.11152 | -0.047 | -5.335
-14 | -0.567 | 0.10928 | -0.048 | -5.188
-13.5 | -0.536 | 0.10385 | -0.045 | -5.165
-13 | -0.507 | 0.09991 | -0.044 | -5.078
-12.5 | -0.479 | 0.09622 | -0.044 | -4.978
-12 | -0.451 | 0.09293 | -0.045 | -4.849
-11.5 | -0.422 | 0.08726 | -0.044 | -4.835
-11 | -0.4 | 0.066 | -0.058 | -6.055
-10.5 | -0.372 | 0.06117 | -0.06 | -6.082
-10 | -0.602 | 0.02037 | -0.089 | -29.525
-9.5 | -0.612 | 0.01705 | -0.092 | -35.883
-9 | -0.588 | 0.01506 | -0.093 | -39.03
-8.5 | -0.549 | 0.01362 | -0.095 | -40.268
-8 | -0.5 | 0.01186 | -0.096 | -42.121
-7.5 | -0.445 | 0.01083 | -0.098 | -41.067
-7 | -0.385 | 0.01079 | -0.099 | -35.676
-6.5 | -0.322 | 0.00968 | -0.101 | -33.27
-6 | -0.257 | 0.00968 | -0.102 | -26.519
-5.5 | -0.19 | 0.00923 | -0.103 | -20.573
-5 | -0.122 | 0.00891 | -0.105 | -13.653
-4.5 | -0.052 | 0.00812 | -0.106 | -6.457
-4 | 0.018 | 0.00611 | -0.108 | 2.914
-3.5 | 0.089 | 0.00596 | -0.109 | 14.9
-3 | 0.16 | 0.00614 | -0.11 | 26.074
-2.5 | 0.231 | 0.00648 | -0.111 | 35.692
-2 | 0.302 | 0.00654 | -0.112 | 46.253
-1.5 | 0.373 | 0.0065 | -0.113 | 57.453
-1 | 0.444 | 0.00664 | -0.114 | 66.884
-0.5 | 0.515 | 0.00675 | -0.115 | 76.345
0 | 0.591 | 0.00679 | -0.116 | 87.124
0.5 | 0.663 | 0.00698 | -0.117 | 94.927
1 | 0.734 | 0.00712 | -0.118 | 102.975
1.5 | 0.805 | 0.0073 | -0.119 | 110.161
2 | 0.875 | 0.00751 | -0.12 | 116.513
2.5 | 0.946 | 0.0074 | -0.121 | 127.818
3 | 1.016 | 0.00753 | -0.122 | 134.897
3.5 | 1.086 | 0.00775 | -0.123 | 140.081
4 | 1.154 | 0.00794 | -0.124 | 145.345
4.5 | 1.22 | 0.00826 | -0.125 | 147.788
5 | 1.284 | 0.00876 | -0.126 | 146.551
5.5 | 1.346 | 0.01038 | -0.127 | 129.701
6 | 1.386 | 0.01241 | -0.126 | 111.691
6.5 | 1.42 | 0.01615 | -0.126 | 87.937
7 | 1.454 | 0.01809 | -0.126 | 80.353
7.5 | 1.475 | 0.01945 | -0.126 | 75.842
8 | 1.475 | 0.02091 | -0.127 | 70.572
8.5 | 1.436 | 0.02385 | -0.127 | 60.214
9 | 1.299 | 0.02642 | -0.127 | 49.164
9.5 | 0.915 | 0.02991 | -0.127 | 30.581
10 | 0.941 | 0.0334 | -0.126 | 28.159
10.5 | 0.825 | 0.07765 | -0.062 | 10.63
11 | 0.866 | 0.0792 | -0.082 | 10.932
11.5 | 1.009 | 0.04654 | -0.124 | 21.669
12 | 0.983 | 0.07032 | -0.112 | 13.978
12.5 | 0.94 | 0.10296 | -0.074 | 9.128

## 73. Re 4M Mach 0.50 (2)
BIGFOIL.COM POLAR EXPORT
NACA63(420)-517
NACA63(420)-517 |  |  |  | Cl Max: | 1.4616 | at alpha= | 12 | deg
XFOIL ncrit=9 |  |  |  | L/D Max: | 153.019 | at alpha= | 4.5 | deg
Re: | 4000000 |  |  | Cd Min: | 0.15694 | at alpha= | 17 | deg
Mach: | 0.5 |  |  | Cl=0 at alpha= | -3.6769 | deg
|  |  |  | @ Cl=0.1, Cd= | 0.006178
|  |  |  | @ Cl=0.4, Cd= | 0.0055664
|  |  |  | @ Cl=0.6, Cd= | 0.005802
alpha (deg) | Cl | Cd | Cm | Cl/Cd
-16 | -0.5094 | 0.1448 | -0.0516 | -3.518
-15.5 | -0.5606 | 0.12673 | -0.0625 | -4.4236
-15 | -0.5846 | 0.11446 | -0.0696 | -5.1075
-14.5 | -0.6117 | 0.10125 | -0.0787 | -6.0415
-14 | -0.6454 | 0.08709 | -0.0887 | -7.4107
-13.5 | -0.6618 | 0.07209 | -0.1043 | -9.1802
-13 | -0.6744 | 0.05694 | -0.1231 | -11.844
-12.5 | -0.6786 | 0.04174 | -0.1462 | -16.2578
-12 | -0.6821 | 0.03465 | -0.1503 | -19.6854
-11.5 | -0.6919 | 0.02899 | -0.15 | -23.8669
-11 | -0.6976 | 0.02413 | -0.148 | -28.9101
-10.5 | -0.6957 | 0.02014 | -0.1447 | -34.5432
-10 | -0.6838 | 0.01706 | -0.1403 | -40.0821
-9.5 | -0.669 | 0.01452 | -0.1349 | -46.0744
-9 | -0.6485 | 0.01273 | -0.1284 | -50.9427
-8.5 | -0.6252 | 0.01155 | -0.121 | -54.1299
-8 | -0.5749 | 0.01066 | -0.1168 | -53.9306
-7.5 | -0.516 | 0.00997 | -0.1137 | -51.7553
-7 | -0.4541 | 0.00932 | -0.1114 | -48.7232
-6.5 | -0.3878 | 0.00886 | -0.1097 | -43.7698
-6 | -0.3201 | 0.00846 | -0.1086 | -37.8369
-5.5 | -0.2514 | 0.00811 | -0.1078 | -30.9988
-5 | -0.1825 | 0.00781 | -0.1073 | -23.3675
-4.5 | -0.1133 | 0.00755 | -0.107 | -15.0066
-4 | -0.0442 | 0.00728 | -0.1069 | -6.0714
-3.5 | 0.0242 | 0.00692 | -0.107 | 3.4971
-3 | 0.092 | 0.00625 | -0.1075 | 14.72
-2.5 | 0.1609 | 0.00563 | -0.1084 | 28.579
-2 | 0.2312 | 0.00556 | -0.1089 | 41.5827
-1.5 | 0.3012 | 0.00557 | -0.1094 | 54.0754
-1 | 0.3712 | 0.00555 | -0.11 | 66.8829
-0.5 | 0.4416 | 0.00559 | -0.1105 | 78.9982
0 | 0.5115 | 0.00567 | -0.111 | 90.2116
0.5 | 0.5808 | 0.00578 | -0.1113 | 100.4844
1 | 0.6506 | 0.00586 | -0.1117 | 111.0239
1.5 | 0.7203 | 0.00596 | -0.1119 | 120.8557
2 | 0.789 | 0.00611 | -0.1119 | 129.1326
2.5 | 0.8585 | 0.00623 | -0.112 | 137.801
3 | 0.9268 | 0.0064 | -0.1116 | 144.8125
3.5 | 0.9944 | 0.0066 | -0.111 | 150.6667
4 | 1.0567 | 0.00699 | -0.1094 | 151.1731
4.5 | 1.1201 | 0.00732 | -0.1077 | 153.0191
5 | 1.1737 | 0.00792 | -0.1042 | 148.1944
5.5 | 1.189 | 0.00923 | -0.0944 | 128.8191
6 | 1.2045 | 0.01075 | -0.0852 | 112.0465
6.5 | 1.2152 | 0.01269 | -0.0762 | 95.7604
7.5 | 1.2616 | 0.01666 | -0.0636 | 75.7263
8 | 1.2914 | 0.01877 | -0.0587 | 68.8013
8.5 | 1.3228 | 0.02104 | -0.0544 | 62.8707
9 | 1.3519 | 0.02368 | -0.0502 | 57.0904
9.5 | 1.3794 | 0.02665 | -0.0464 | 51.7598
10 | 1.405 | 0.03001 | -0.0429 | 46.8177
10.5 | 1.4248 | 0.03404 | -0.0397 | 41.8566
11 | 1.444 | 0.03844 | -0.0369 | 37.565
11.5 | 1.4568 | 0.04358 | -0.0345 | 33.4282
12 | 1.4616 | 0.04934 | -0.0322 | 29.623
13 | 1.4598 | 0.06377 | -0.0311 | 22.8916
13.5 | 1.4506 | 0.07262 | -0.0322 | 19.9752
14 | 1.4373 | 0.08238 | -0.0344 | 17.4472
14.5 | 1.4218 | 0.09293 | -0.0377 | 15.2997
15 | 1.4014 | 0.10453 | -0.0423 | 13.4067
15.5 | 1.3786 | 0.11696 | -0.0482 | 11.7869
16 | 1.3552 | 0.13 | -0.0553 | 10.4246
16.5 | 1.3328 | 0.14336 | -0.0634 | 9.2969
17 | 1.3123 | 0.15694 | -0.0723 | 8.3618

## 74. Re 5M Mach 0.00 (1)
BIGFOIL.COM POLAR EXPORT
NACA63(420)-517
NACA63(420)-517 |  |  |  | Cl Max: | 1.693 | at alpha= | 14 | deg
JavaFoil+Calcfoil stall+Eppler ext transition |  |  |  | L/D Max: | 158.316 | at alpha= | 5.5 | deg
Re: | 5000000 |  |  | Cd Min: | 0.00558 | at alpha= | -2.5 | deg
Mach: | 0 |  |  | Cl=0 at alpha= | -4.123 | deg
|  |  |  | @ Cl=0.1, Cd= | 0.0057611
|  |  |  | @ Cl=0.4, Cd= | 0.0059475
|  |  |  | @ Cl=0.6, Cd= | 0.0061824
alpha (deg) | Cl | Cd | Cm | Cl/Cd
-20 | -1.019 | 0.09212 | -0.052 | -11.059
-19.5 | -1.04 | 0.07768 | -0.054 | -13.383
-19 | -1.055 | 0.06725 | -0.056 | -15.688
-18.5 | -1.065 | 0.05946 | -0.058 | -17.919
-18 | -1.073 | 0.05286 | -0.059 | -20.295
-17.5 | -1.079 | 0.04575 | -0.061 | -23.591
-17 | -1.082 | 0.03946 | -0.063 | -27.413
-16.5 | -1.078 | 0.03509 | -0.064 | -30.732
-16 | -1.073 | 0.03038 | -0.066 | -35.328
-15.5 | -1.061 | 0.02753 | -0.067 | -38.53
-15 | -1.041 | 0.02441 | -0.069 | -42.663
-14.5 | -1.018 | 0.02177 | -0.07 | -46.763
-14 | -0.99 | 0.01983 | -0.071 | -49.932
-13.5 | -0.96 | 0.01793 | -0.073 | -53.561
-13 | -0.927 | 0.01651 | -0.074 | -56.122
-12.5 | -0.891 | 0.01507 | -0.075 | -59.094
-12 | -0.852 | 0.01436 | -0.076 | -59.289
-11.5 | -0.81 | 0.01285 | -0.077 | -63.059
-11 | -0.766 | 0.01201 | -0.079 | -63.797
-10.5 | -0.72 | 0.01121 | -0.08 | -64.19
-10 | -0.671 | 0.01098 | -0.081 | -61.144
-9.5 | -0.621 | 0.01034 | -0.082 | -60.059
-9 | -0.569 | 0.00929 | -0.083 | -61.256
-8.5 | -0.515 | 0.00878 | -0.084 | -58.711
-8 | -0.46 | 0.00896 | -0.085 | -51.364
-7.5 | -0.404 | 0.00857 | -0.087 | -47.096
-7 | -0.346 | 0.00791 | -0.088 | -43.748
-6.5 | -0.287 | 0.00805 | -0.089 | -35.66
-6 | -0.228 | 0.00737 | -0.09 | -30.891
-5.5 | -0.168 | 0.00728 | -0.091 | -23.037
-5 | -0.107 | 0.00708 | -0.092 | -15.127
-4.5 | -0.046 | 0.00597 | -0.093 | -7.705
-4 | 0.015 | 0.00578 | -0.094 | 2.68
-3.5 | 0.077 | 0.00575 | -0.095 | 13.409
-3 | 0.139 | 0.00578 | -0.096 | 24.037
-2.5 | 0.201 | 0.00558 | -0.096 | 35.964
-2 | 0.262 | 0.00583 | -0.097 | 44.961
-1.5 | 0.324 | 0.00585 | -0.098 | 55.407
-1 | 0.386 | 0.00592 | -0.099 | 65.07
-0.5 | 0.447 | 0.00604 | -0.1 | 74.042
0 | 0.513 | 0.00604 | -0.101 | 84.864
0.5 | 0.575 | 0.00613 | -0.102 | 93.819
1 | 0.637 | 0.00626 | -0.103 | 101.659
1.5 | 0.698 | 0.00638 | -0.103 | 109.43
2 | 0.76 | 0.00647 | -0.104 | 117.42
2.5 | 0.821 | 0.00637 | -0.105 | 128.994
3 | 0.882 | 0.00649 | -0.106 | 136.011
3.5 | 0.944 | 0.00656 | -0.107 | 143.825
4 | 1.004 | 0.00668 | -0.107 | 150.282
4.5 | 1.063 | 0.00687 | -0.108 | 154.744
5 | 1.121 | 0.00722 | -0.109 | 155.37
5.5 | 1.179 | 0.00745 | -0.11 | 158.316
6 | 1.235 | 0.00864 | -0.111 | 142.888
6.5 | 1.289 | 0.00935 | -0.111 | 137.814
7 | 1.341 | 0.0113 | -0.112 | 118.706
7.5 | 1.391 | 0.01198 | -0.113 | 116.115
8 | 1.439 | 0.01284 | -0.114 | 112.089
8.5 | 1.468 | 0.01396 | -0.113 | 105.147
9 | 1.506 | 0.01485 | -0.113 | 101.438
9.5 | 1.541 | 0.0156 | -0.114 | 98.76
10 | 1.572 | 0.01623 | -0.114 | 96.848
10.5 | 1.601 | 0.01713 | -0.115 | 93.423
11 | 1.626 | 0.01826 | -0.115 | 89.04
11.5 | 1.648 | 0.01917 | -0.115 | 85.938
12 | 1.665 | 0.0205 | -0.116 | 81.202
12.5 | 1.678 | 0.02192 | -0.116 | 76.537
13 | 1.687 | 0.02312 | -0.116 | 72.947
13.5 | 1.692 | 0.02442 | -0.116 | 69.282
14 | 1.693 | 0.02606 | -0.116 | 64.982
14.5 | 1.69 | 0.02784 | -0.117 | 60.699
15 | 1.684 | 0.02926 | -0.117 | 57.558
15.5 | 1.675 | 0.03124 | -0.117 | 53.614
16 | 1.66 | 0.03367 | -0.117 | 49.31
16.5 | 1.643 | 0.03596 | -0.117 | 45.7
17 | 1.623 | 0.03848 | -0.117 | 42.177
17.5 | 1.602 | 0.0407 | -0.117 | 39.346
18 | 1.574 | 0.04468 | -0.117 | 35.239
18.5 | 1.547 | 0.04788 | -0.116 | 32.313
19 | 1.517 | 0.05174 | -0.116 | 29.331

## 75. Re 5M Mach 0.00 (2)
BIGFOIL.COM POLAR EXPORT
NACA63(420)-517
NACA63(420)-517 |  |  |  | Cl Max: | 1.7631 | at alpha= | 20 | deg
XFOIL ncrit=9 |  |  |  | L/D Max: | 150.157 | at alpha= | 4.5 | deg
Re: | 5000000 |  |  | Cd Min: | 0.07226 | at alpha= | 20 | deg
Mach: | 0 |  |  | Cl=0 at alpha= | -3.8012 | deg
|  |  |  | @ Cl=0.1, Cd= | 0.0053463
|  |  |  | @ Cl=0.4, Cd= | 0.0049591
|  |  |  | @ Cl=0.6, Cd= | 0.0051409
alpha (deg) | Cl | Cd | Cm | Cl/Cd
-20 | -1.4446 | 0.04107 | -0.0856 | -35.1741
-19.5 | -1.4367 | 0.03669 | -0.0869 | -39.1578
-19 | -1.4244 | 0.03298 | -0.0876 | -43.1898
-18.5 | -1.4109 | 0.0295 | -0.0881 | -47.8271
-18 | -1.3974 | 0.0262 | -0.0881 | -53.3359
-17.5 | -1.3784 | 0.02352 | -0.0878 | -58.6054
-17 | -1.3568 | 0.02126 | -0.087 | -63.8194
-16.5 | -1.3345 | 0.01942 | -0.0853 | -68.7178
-16 | -1.2877 | 0.01782 | -0.0875 | -72.2615
-15.5 | -1.229 | 0.01622 | -0.0919 | -75.7707
-15 | -1.1469 | 0.01481 | -0.1002 | -77.4409
-14.5 | -1.0705 | 0.01374 | -0.1069 | -77.9112
-14 | -1.0516 | 0.01297 | -0.1019 | -81.0794
-13.5 | -1.0297 | 0.01238 | -0.097 | -83.1745
-13 | -0.9893 | 0.0119 | -0.095 | -83.1345
-12.5 | -0.9486 | 0.01127 | -0.0931 | -84.1704
-12 | -0.9026 | 0.01077 | -0.0919 | -83.8069
-11.5 | -0.8536 | 0.01033 | -0.0912 | -82.6331
-11 | -0.8027 | 0.00997 | -0.0907 | -80.5115
-10.5 | -0.7511 | 0.00963 | -0.0903 | -77.9958
-10 | -0.6992 | 0.00918 | -0.09 | -76.1656
-9.5 | -0.6455 | 0.00884 | -0.0899 | -73.0204
-9 | -0.5909 | 0.00855 | -0.09 | -69.1111
-8 | -0.4805 | 0.00798 | -0.0902 | -60.213
-7.5 | -0.4241 | 0.00775 | -0.0905 | -54.7226
-7 | -0.3676 | 0.00751 | -0.0908 | -48.9481
-6.5 | -0.3107 | 0.00731 | -0.0912 | -42.5034
-6 | -0.2537 | 0.0071 | -0.0915 | -35.7324
-5 | -0.1385 | 0.00673 | -0.0925 | -20.5795
-4.5 | -0.0807 | 0.00651 | -0.093 | -12.3963
-4 | -0.0229 | 0.00624 | -0.0937 | -3.6699
-3.5 | 0.0347 | 0.00585 | -0.0943 | 5.9316
-3 | 0.0925 | 0.00537 | -0.0952 | 17.2253
-2 | 0.2098 | 0.005 | -0.0967 | 41.96
-1.5 | 0.2689 | 0.00497 | -0.0974 | 54.1046
-1 | 0.3278 | 0.00492 | -0.0981 | 66.626
-0.5 | 0.3867 | 0.00495 | -0.0988 | 78.1212
0 | 0.4454 | 0.00499 | -0.0994 | 89.2585
0.5 | 0.5041 | 0.00504 | -0.1001 | 100.0198
1 | 0.563 | 0.00509 | -0.1007 | 110.609
1.5 | 0.6212 | 0.00517 | -0.1013 | 120.1547
2 | 0.6789 | 0.0053 | -0.1017 | 128.0943
2.5 | 0.7364 | 0.00542 | -0.1022 | 135.8672
3 | 0.7937 | 0.00555 | -0.1026 | 143.009
3.5 | 0.8486 | 0.00583 | -0.1026 | 145.5575
4 | 0.9036 | 0.00609 | -0.1026 | 148.3744
4.5 | 0.958 | 0.00638 | -0.1026 | 150.1567
5 | 1.0087 | 0.00688 | -0.1019 | 146.6134
5.5 | 1.0527 | 0.00777 | -0.1001 | 135.4826
6 | 1.0974 | 0.00856 | -0.0984 | 128.2009
6.5 | 1.1405 | 0.00938 | -0.0964 | 121.5885
7 | 1.1839 | 0.01011 | -0.0945 | 117.1019
7.5 | 1.2279 | 0.01072 | -0.0927 | 114.5429
8 | 1.2709 | 0.01128 | -0.0908 | 112.6684
8.5 | 1.3088 | 0.01179 | -0.0878 | 111.0093
9 | 1.3427 | 0.01234 | -0.0841 | 108.8088
9.5 | 1.3762 | 0.01297 | -0.0806 | 106.1064
10 | 1.4099 | 0.01363 | -0.0773 | 103.4409
10.5 | 1.4422 | 0.01441 | -0.074 | 100.0833
11 | 1.4734 | 0.01528 | -0.0707 | 96.4267
11.5 | 1.5024 | 0.01631 | -0.0674 | 92.1153
12 | 1.5313 | 0.01737 | -0.0643 | 88.1577
12.5 | 1.5525 | 0.01862 | -0.0601 | 83.3781
13.5 | 1.604 | 0.02173 | -0.0547 | 73.815
14 | 1.6259 | 0.02372 | -0.052 | 68.5455
14.5 | 1.6462 | 0.02596 | -0.0495 | 63.4129
15 | 1.6667 | 0.02832 | -0.0474 | 58.8524
15.5 | 1.6847 | 0.03104 | -0.0455 | 54.2751
16 | 1.6986 | 0.03427 | -0.0437 | 49.5652
16.5 | 1.7121 | 0.03777 | -0.0423 | 45.3296
17 | 1.7271 | 0.04128 | -0.0413 | 41.8387
17.5 | 1.7397 | 0.04522 | -0.0406 | 38.4719
18 | 1.748 | 0.0498 | -0.0402 | 35.1004
18.5 | 1.755 | 0.05471 | -0.0402 | 32.0782
19 | 1.7574 | 0.0604 | -0.0406 | 29.096
19.5 | 1.7584 | 0.06645 | -0.0414 | 26.462
20 | 1.7631 | 0.07226 | -0.0426 | 24.3994

## 76. Re 5M Mach 0.10 (1)
BIGFOIL.COM POLAR EXPORT
NACA63(420)-517
NACA63(420)-517 |  |  |  | Cl Max: | 1.68 | at alpha= | 13.5 | deg
JavaFoil+Calcfoil stall+Eppler ext transition |  |  |  | L/D Max: | 157.926 | at alpha= | 5.5 | deg
Re: | 5000000 |  |  | Cd Min: | 0.00563 | at alpha= | -2.5 | deg
Mach: | 0.1 |  |  | Cl=0 at alpha= | -4.129 | deg
|  |  |  | @ Cl=0.1, Cd= | 0.0057442
|  |  |  | @ Cl=0.4, Cd= | 0.0059747
|  |  |  | @ Cl=0.6, Cd= | 0.0061955
alpha (deg) | Cl | Cd | Cm | Cl/Cd
-20 | -0.97 | 0.10644 | -0.049 | -9.116
-19.5 | -1 | 0.08598 | -0.053 | -11.633
-19 | -1.017 | 0.07596 | -0.055 | -13.394
-18.5 | -1.033 | 0.06642 | -0.057 | -15.545
-18 | -1.046 | 0.05722 | -0.059 | -18.282
-17.5 | -1.057 | 0.04909 | -0.061 | -21.522
-17 | -1.061 | 0.04274 | -0.063 | -24.831
-16.5 | -1.063 | 0.03699 | -0.064 | -28.739
-16 | -1.059 | 0.03276 | -0.066 | -32.317
-15.5 | -1.051 | 0.02871 | -0.067 | -36.613
-15 | -1.034 | 0.02528 | -0.069 | -40.899
-14.5 | -1.012 | 0.02244 | -0.07 | -45.111
-14 | -0.986 | 0.02036 | -0.072 | -48.433
-13.5 | -0.958 | 0.01837 | -0.073 | -52.116
-13 | -0.925 | 0.01688 | -0.074 | -54.785
-12.5 | -0.89 | 0.01537 | -0.075 | -57.896
-12 | -0.852 | 0.0146 | -0.077 | -58.331
-11.5 | -0.811 | 0.01304 | -0.078 | -62.197
-11 | -0.767 | 0.01217 | -0.079 | -63.018
-10.5 | -0.721 | 0.01136 | -0.08 | -63.495
-10 | -0.673 | 0.01113 | -0.081 | -60.47
-9.5 | -0.623 | 0.01048 | -0.082 | -59.421
-9 | -0.571 | 0.00938 | -0.084 | -60.87
-8.5 | -0.517 | 0.00883 | -0.085 | -58.579
-8 | -0.462 | 0.00902 | -0.086 | -51.241
-7.5 | -0.405 | 0.00867 | -0.087 | -46.758
-7 | -0.347 | 0.00794 | -0.088 | -43.765
-6.5 | -0.288 | 0.00809 | -0.089 | -35.666
-6 | -0.229 | 0.0074 | -0.09 | -30.932
-5.5 | -0.168 | 0.00746 | -0.091 | -22.575
-5 | -0.108 | 0.0071 | -0.092 | -15.146
-4.5 | -0.046 | 0.00595 | -0.093 | -7.777
-4 | 0.016 | 0.00584 | -0.094 | 2.666
-3.5 | 0.078 | 0.00573 | -0.095 | 13.543
-3 | 0.14 | 0.00577 | -0.096 | 24.21
-2.5 | 0.202 | 0.00563 | -0.097 | 35.792
-2 | 0.264 | 0.00589 | -0.098 | 44.734
-1.5 | 0.326 | 0.0059 | -0.099 | 55.158
-1 | 0.387 | 0.00596 | -0.1 | 64.995
-0.5 | 0.449 | 0.00603 | -0.1 | 74.508
0 | 0.515 | 0.00604 | -0.101 | 85.412
0.5 | 0.578 | 0.00616 | -0.102 | 93.733
1 | 0.64 | 0.00626 | -0.103 | 102.2
1.5 | 0.702 | 0.00638 | -0.104 | 109.945
2 | 0.764 | 0.00652 | -0.105 | 117.179
2.5 | 0.825 | 0.00641 | -0.106 | 128.794
3 | 0.887 | 0.00649 | -0.106 | 136.704
3.5 | 0.948 | 0.00661 | -0.107 | 143.497
4 | 1.009 | 0.00666 | -0.108 | 151.452
4.5 | 1.068 | 0.00688 | -0.109 | 155.201
5 | 1.127 | 0.0072 | -0.11 | 156.567
5.5 | 1.185 | 0.0075 | -0.11 | 157.926
6 | 1.241 | 0.00875 | -0.111 | 141.863
6.5 | 1.295 | 0.00947 | -0.112 | 136.742
7 | 1.347 | 0.01137 | -0.113 | 118.444
7.5 | 1.397 | 0.01209 | -0.113 | 115.598
8 | 1.445 | 0.01298 | -0.114 | 111.29
8.5 | 1.472 | 0.01415 | -0.114 | 103.978
9 | 1.509 | 0.01502 | -0.114 | 100.485
9.5 | 1.543 | 0.01579 | -0.114 | 97.761
10 | 1.574 | 0.01649 | -0.115 | 95.429
10.5 | 1.602 | 0.01744 | -0.115 | 91.864
11 | 1.625 | 0.01862 | -0.115 | 87.281
11.5 | 1.644 | 0.02005 | -0.116 | 82.004
12 | 1.661 | 0.02086 | -0.116 | 79.617
12.5 | 1.671 | 0.02222 | -0.116 | 75.218
13 | 1.678 | 0.02363 | -0.117 | 71.017
13.5 | 1.68 | 0.02497 | -0.117 | 67.287
14 | 1.678 | 0.02673 | -0.117 | 62.792
14.5 | 1.672 | 0.02858 | -0.117 | 58.493
15 | 1.662 | 0.03031 | -0.117 | 54.817
15.5 | 1.649 | 0.03213 | -0.117 | 51.316
16 | 1.63 | 0.03474 | -0.117 | 46.915
16.5 | 1.608 | 0.03725 | -0.117 | 43.173
17 | 1.584 | 0.04005 | -0.117 | 39.545
17.5 | 1.557 | 0.04247 | -0.117 | 36.667
18 | 1.525 | 0.0468 | -0.117 | 32.58
18.5 | 1.493 | 0.05018 | -0.117 | 29.757

## 77. Re 5M Mach 0.10 (2)
BIGFOIL.COM POLAR EXPORT
NACA63(420)-517
NACA63(420)-517 |  |  |  | Cl Max: | 1.7534 | at alpha= | 20 | deg
XFOIL ncrit=9 |  |  |  | L/D Max: | 150.562 | at alpha= | 4.5 | deg
Re: | 5000000 |  |  | Cd Min: | 0.0764 | at alpha= | 20 | deg
Mach: | 0.1 |  |  | Cl=0 at alpha= | -3.7978 | deg
|  |  |  | @ Cl=0.1, Cd= | 0.0053602
|  |  |  | @ Cl=0.4, Cd= | 0.0049676
|  |  |  | @ Cl=0.6, Cd= | 0.0051563
alpha (deg) | Cl | Cd | Cm | Cl/Cd
-20 | -1.4288 | 0.04494 | -0.0867 | -31.7935
-19.5 | -1.4247 | 0.03994 | -0.0883 | -35.671
-19 | -1.4164 | 0.03558 | -0.0894 | -39.8089
-18.5 | -1.4042 | 0.03183 | -0.09 | -44.1156
-18 | -1.3898 | 0.02841 | -0.0902 | -48.9194
-17.5 | -1.3742 | 0.02526 | -0.0901 | -54.4022
-17 | -1.3553 | 0.02261 | -0.0894 | -59.9425
-16.5 | -1.3334 | 0.0205 | -0.0881 | -65.0439
-16 | -1.2892 | 0.0187 | -0.09 | -68.9412
-15.5 | -1.2374 | 0.01715 | -0.0926 | -72.1516
-15 | -1.1585 | 0.01544 | -0.1006 | -75.0324
-14.5 | -1.0714 | 0.01416 | -0.1094 | -75.6638
-14 | -1.0463 | 0.01332 | -0.1057 | -78.5511
-13.5 | -1.0314 | 0.0126 | -0.0996 | -81.8571
-13 | -0.9934 | 0.01209 | -0.0971 | -82.1671
-12.5 | -0.9531 | 0.01147 | -0.095 | -83.095
-12 | -0.908 | 0.01092 | -0.0935 | -83.1502
-11.5 | -0.8593 | 0.01045 | -0.0926 | -82.2297
-11 | -0.8083 | 0.01008 | -0.0919 | -80.1885
-10.5 | -0.7562 | 0.00973 | -0.0914 | -77.7184
-10 | -0.7042 | 0.00928 | -0.091 | -75.8836
-9.5 | -0.6503 | 0.00891 | -0.0908 | -72.9854
-9 | -0.5954 | 0.00861 | -0.0908 | -69.1521
-8.5 | -0.5398 | 0.00835 | -0.0908 | -64.6467
-8 | -0.4842 | 0.00803 | -0.0909 | -60.2989
-7.5 | -0.4275 | 0.00778 | -0.0911 | -54.9486
-7 | -0.3705 | 0.00755 | -0.0914 | -49.0728
-6.5 | -0.3132 | 0.00734 | -0.0917 | -42.6703
-6 | -0.2558 | 0.00713 | -0.0921 | -35.8766
-5.5 | -0.198 | 0.00694 | -0.0925 | -28.5303
-5 | -0.1399 | 0.00676 | -0.093 | -20.6953
-4.5 | -0.0817 | 0.00654 | -0.0935 | -12.4924
-4 | -0.0235 | 0.00626 | -0.0941 | -3.754
-3.5 | 0.0346 | 0.00589 | -0.0948 | 5.8744
-3 | 0.0927 | 0.0054 | -0.0956 | 17.1667
-2.5 | 0.1514 | 0.00508 | -0.0964 | 29.8031
-2 | 0.2107 | 0.00502 | -0.0971 | 41.9721
-1.5 | 0.2701 | 0.00499 | -0.0978 | 54.1283
-1 | 0.3294 | 0.00494 | -0.0986 | 66.6802
-0.5 | 0.3887 | 0.00496 | -0.0992 | 78.3669
0 | 0.4478 | 0.005 | -0.0999 | 89.56
0.5 | 0.5067 | 0.00506 | -0.1005 | 100.1383
1 | 0.566 | 0.00511 | -0.1011 | 110.7632
1.5 | 0.6247 | 0.00519 | -0.1017 | 120.3661
2 | 0.6828 | 0.00531 | -0.1021 | 128.5876
3 | 0.7983 | 0.00557 | -0.103 | 143.3214
3.5 | 0.8535 | 0.00585 | -0.1029 | 145.8974
4 | 0.9089 | 0.00611 | -0.103 | 148.7561
4.5 | 0.9636 | 0.0064 | -0.1029 | 150.5625
5 | 1.0143 | 0.00692 | -0.1021 | 146.5751
5.5 | 1.0581 | 0.00783 | -0.1002 | 135.1341
6 | 1.103 | 0.00862 | -0.0984 | 127.9582
6.5 | 1.1458 | 0.00946 | -0.0963 | 121.1205
7 | 1.1891 | 0.01019 | -0.0943 | 116.6928
7.5 | 1.2327 | 0.01081 | -0.0923 | 114.0333
8 | 1.2751 | 0.01138 | -0.09 | 112.0475
8.5 | 1.3099 | 0.0119 | -0.0863 | 110.0756
9 | 1.3441 | 0.01249 | -0.0826 | 107.6141
9.5 | 1.3781 | 0.01314 | -0.0791 | 104.8782
10 | 1.4113 | 0.01387 | -0.0757 | 101.752
10.5 | 1.4439 | 0.01468 | -0.0724 | 98.3583
11 | 1.474 | 0.01565 | -0.069 | 94.1853
11.5 | 1.5035 | 0.01672 | -0.0657 | 89.9222
12 | 1.5317 | 0.01789 | -0.0624 | 85.6177
12.5 | 1.5541 | 0.01921 | -0.0585 | 80.9006
13.5 | 1.6033 | 0.02259 | -0.0528 | 70.9739
14 | 1.6236 | 0.02482 | -0.05 | 65.415
14.5 | 1.646 | 0.02703 | -0.0478 | 60.8953
15 | 1.6651 | 0.02965 | -0.0457 | 56.1585
15.5 | 1.6811 | 0.03268 | -0.0437 | 51.4412
16 | 1.694 | 0.03619 | -0.042 | 46.8085
16.5 | 1.7092 | 0.03971 | -0.0408 | 43.0421
17 | 1.7226 | 0.04356 | -0.0399 | 39.5455
17.5 | 1.7342 | 0.04779 | -0.0394 | 36.2879
18 | 1.7405 | 0.05279 | -0.0392 | 32.9703
18.5 | 1.7456 | 0.05814 | -0.0393 | 30.0241
19 | 1.7453 | 0.06438 | -0.04 | 27.1094
19.5 | 1.7494 | 0.07031 | -0.041 | 24.8812
20 | 1.7534 | 0.0764 | -0.0424 | 22.9503

## 78. Re 5M Mach 0.25 (1)
BIGFOIL.COM POLAR EXPORT
NACA63(420)-517
NACA63(420)-517 |  |  |  | Cl Max: | 1.617 | at alpha= | 11.5 | deg
JavaFoil+Calcfoil stall+Eppler ext transition |  |  |  | L/D Max: | 157.022 | at alpha= | 5.5 | deg
Re: | 5000000 |  |  | Cd Min: | 0.00582 | at alpha= | -3.5 | deg
Mach: | 0.25 |  |  | Cl=0 at alpha= | -4.127 | deg
|  |  |  | @ Cl=0.1, Cd= | 0.0058264
|  |  |  | @ Cl=0.4, Cd= | 0.0060132
|  |  |  | @ Cl=0.6, Cd= | 0.0062698
alpha (deg) | Cl | Cd | Cm | Cl/Cd
-20 | -0.648 | 0.16152 | -0.038 | -4.012
-19.5 | -0.694 | 0.1479 | -0.041 | -4.692
-19 | -0.735 | 0.13889 | -0.042 | -5.289
-18.5 | -0.773 | 0.12701 | -0.044 | -6.088
-18 | -0.81 | 0.11416 | -0.048 | -7.098
-17.5 | -0.839 | 0.10645 | -0.049 | -7.883
-17 | -0.89 | 0.07673 | -0.057 | -11.594
-16.5 | -0.922 | 0.06155 | -0.061 | -14.982
-16 | -0.95 | 0.04836 | -0.064 | -19.639
-15.5 | -0.966 | 0.0399 | -0.067 | -24.211
-15 | -0.967 | 0.03352 | -0.069 | -28.839
-14.5 | -0.96 | 0.02861 | -0.071 | -33.567
-14 | -0.948 | 0.02481 | -0.072 | -38.219
-13.5 | -0.93 | 0.02182 | -0.074 | -42.627
-13 | -0.906 | 0.01967 | -0.075 | -46.064
-12.5 | -0.879 | 0.0174 | -0.077 | -50.526
-12 | -0.846 | 0.01639 | -0.078 | -51.635
-11.5 | -0.811 | 0.01443 | -0.079 | -56.186
-11 | -0.771 | 0.01322 | -0.081 | -58.308
-10.5 | -0.727 | 0.01225 | -0.082 | -59.358
-10 | -0.681 | 0.01192 | -0.083 | -57.105
-9.5 | -0.632 | 0.01116 | -0.084 | -56.597
-9 | -0.58 | 0.0105 | -0.086 | -55.285
-8.5 | -0.527 | 0.00935 | -0.087 | -56.317
-8 | -0.471 | 0.00946 | -0.088 | -49.794
-7.5 | -0.414 | 0.00901 | -0.089 | -45.945
-7 | -0.355 | 0.00822 | -0.09 | -43.23
-6.5 | -0.295 | 0.00836 | -0.091 | -35.328
-6 | -0.234 | 0.00757 | -0.092 | -30.955
-5.5 | -0.173 | 0.00766 | -0.093 | -22.517
-5 | -0.11 | 0.00725 | -0.095 | -15.209
-4.5 | -0.047 | 0.00609 | -0.096 | -7.796
-4 | 0.016 | 0.0059 | -0.097 | 2.71
-3.5 | 0.08 | 0.00582 | -0.098 | 13.678
-3 | 0.143 | 0.00584 | -0.099 | 24.569
-2.5 | 0.207 | 0.0059 | -0.1 | 35.087
-2 | 0.271 | 0.00599 | -0.1 | 45.246
-1.5 | 0.334 | 0.00595 | -0.101 | 56.229
-1 | 0.398 | 0.00601 | -0.102 | 66.261
-0.5 | 0.461 | 0.00611 | -0.103 | 75.578
0 | 0.53 | 0.00615 | -0.104 | 86.072
0.5 | 0.593 | 0.00626 | -0.105 | 94.739
1 | 0.657 | 0.00635 | -0.106 | 103.477
1.5 | 0.721 | 0.00647 | -0.107 | 111.374
2 | 0.784 | 0.00664 | -0.108 | 118.199
2.5 | 0.848 | 0.00647 | -0.108 | 131.087
3 | 0.911 | 0.00662 | -0.109 | 137.666
3.5 | 0.974 | 0.00673 | -0.11 | 144.719
4 | 1.036 | 0.00684 | -0.111 | 151.465
4.5 | 1.097 | 0.0071 | -0.112 | 154.436
5 | 1.157 | 0.00741 | -0.113 | 156.082
5.5 | 1.216 | 0.00774 | -0.113 | 157.022
6 | 1.273 | 0.00912 | -0.114 | 139.61
6.5 | 1.327 | 0.01105 | -0.115 | 120.069
7 | 1.379 | 0.01191 | -0.116 | 115.709
7.5 | 1.412 | 0.01372 | -0.115 | 102.943
8 | 1.454 | 0.01459 | -0.116 | 99.636
8.5 | 1.491 | 0.01516 | -0.116 | 98.345
9 | 1.524 | 0.01616 | -0.116 | 94.317
9.5 | 1.554 | 0.01709 | -0.117 | 90.889
10 | 1.578 | 0.01792 | -0.117 | 88.101
10.5 | 1.598 | 0.01906 | -0.118 | 83.809
11 | 1.61 | 0.02092 | -0.118 | 76.961
11.5 | 1.617 | 0.0221 | -0.118 | 73.141
12 | 1.617 | 0.02366 | -0.118 | 68.346
12.5 | 1.61 | 0.02515 | -0.119 | 64.025
13 | 1.598 | 0.02683 | -0.119 | 59.552
13.5 | 1.577 | 0.02854 | -0.119 | 55.254
14 | 1.549 | 0.03078 | -0.119 | 50.332
14.5 | 1.514 | 0.03327 | -0.119 | 45.511
15 | 1.473 | 0.03572 | -0.119 | 41.248
15.5 | 1.424 | 0.03951 | -0.119 | 36.036
16 | 1.371 | 0.04233 | -0.119 | 32.384
16.5 | 1.308 | 0.04765 | -0.118 | 27.445

## 79. Re 5M Mach 0.25 (2)
BIGFOIL.COM POLAR EXPORT
NACA63(420)-517
NACA63(420)-517 |  |  |  | Cl Max: | 1.6956 | at alpha= | 19 | deg
XFOIL ncrit=9 |  |  |  | L/D Max: | 152.312 | at alpha= | 4.5 | deg
Re: | 5000000 |  |  | Cd Min: | 0.10133 | at alpha= | 20 | deg
Mach: | 0.25 |  |  | Cl=0 at alpha= | -3.7778 | deg
|  |  |  | @ Cl=0.1, Cd= | 0.0054978
|  |  |  | @ Cl=0.4, Cd= | 0.0050503
|  |  |  | @ Cl=0.6, Cd= | 0.0052471
alpha (deg) | Cl | Cd | Cm | Cl/Cd
-20 | -1.2846 | 0.07339 | -0.0847 | -17.5037
-19.5 | -1.306 | 0.0643 | -0.0893 | -20.311
-19 | -1.319 | 0.05647 | -0.0929 | -23.3575
-18.5 | -1.3295 | 0.0492 | -0.0959 | -27.0224
-18 | -1.3349 | 0.04279 | -0.0982 | -31.1965
-17.5 | -1.3308 | 0.03757 | -0.0994 | -35.4219
-17 | -1.3222 | 0.03309 | -0.0999 | -39.9577
-16.5 | -1.3084 | 0.02927 | -0.0998 | -44.7011
-16 | -1.2967 | 0.02559 | -0.0991 | -50.6721
-15.5 | -1.2612 | 0.02261 | -0.1006 | -55.7806
-15 | -1.2087 | 0.02013 | -0.1037 | -60.0447
-14.5 | -1.1203 | 0.01793 | -0.1127 | -62.4819
-14 | -1.0294 | 0.01585 | -0.1223 | -64.9464
-13.5 | -1.0059 | 0.01462 | -0.1182 | -68.803
-13 | -0.9791 | 0.0136 | -0.114 | -71.9926
-12.5 | -0.9572 | 0.01271 | -0.1086 | -75.3108
-12 | -0.9281 | 0.01201 | -0.1038 | -77.2773
-11.5 | -0.8859 | 0.01127 | -0.1011 | -78.6069
-11 | -0.8365 | 0.01074 | -0.0993 | -77.8864
-10.5 | -0.7845 | 0.01027 | -0.0979 | -76.3875
-10 | -0.7303 | 0.00987 | -0.0969 | -73.9919
-9.5 | -0.676 | 0.00936 | -0.096 | -72.2222
-9 | -0.6198 | 0.00896 | -0.0954 | -69.1741
-8.5 | -0.5623 | 0.00863 | -0.095 | -65.1564
-8 | -0.5042 | 0.00834 | -0.0948 | -60.4556
-7.5 | -0.446 | 0.00801 | -0.0946 | -55.6804
-7 | -0.3867 | 0.00777 | -0.0946 | -49.7683
-6.5 | -0.3272 | 0.00751 | -0.0948 | -43.5686
-6 | -0.2673 | 0.0073 | -0.095 | -36.6164
-5.5 | -0.2073 | 0.00709 | -0.0953 | -29.2384
-5 | -0.1472 | 0.00688 | -0.0956 | -21.3953
-4.5 | -0.0871 | 0.00669 | -0.096 | -13.0194
-4 | -0.0268 | 0.00643 | -0.0965 | -4.168
-3.5 | 0.0335 | 0.00605 | -0.0972 | 5.5372
-3 | 0.0936 | 0.00554 | -0.098 | 16.8953
-2.5 | 0.1543 | 0.00514 | -0.0989 | 30.0195
-2 | 0.2156 | 0.00508 | -0.0995 | 42.4409
-1.5 | 0.2768 | 0.00506 | -0.1002 | 54.7036
-1 | 0.338 | 0.00502 | -0.1009 | 67.3307
-0.5 | 0.3992 | 0.00505 | -0.1015 | 79.0495
0 | 0.4607 | 0.00507 | -0.1022 | 90.8679
0.5 | 0.5218 | 0.00514 | -0.1028 | 101.5175
1 | 0.5825 | 0.00523 | -0.1033 | 111.3767
1.5 | 0.6438 | 0.00529 | -0.104 | 121.7013
2 | 0.7041 | 0.0054 | -0.1044 | 130.3889
2.5 | 0.7641 | 0.00552 | -0.1048 | 138.4239
3 | 0.824 | 0.00565 | -0.1051 | 145.8407
3.5 | 0.881 | 0.00594 | -0.105 | 148.3165
4 | 0.938 | 0.00623 | -0.1048 | 150.5618
4.5 | 0.9946 | 0.00653 | -0.1045 | 152.3124
5.5 | 1.0884 | 0.00811 | -0.1005 | 134.2047
6 | 1.1314 | 0.00901 | -0.0979 | 125.5716
6.5 | 1.172 | 0.00993 | -0.0948 | 118.0262
7 | 1.2132 | 0.01069 | -0.0917 | 113.4892
7.5 | 1.2474 | 0.01132 | -0.0872 | 110.1943
8 | 1.2824 | 0.01197 | -0.083 | 107.1345
8.5 | 1.3169 | 0.01271 | -0.0789 | 103.6113
9.5 | 1.3857 | 0.01438 | -0.0714 | 96.363
10 | 1.4184 | 0.0154 | -0.0676 | 92.1039
10.5 | 1.4502 | 0.01657 | -0.0641 | 87.5196
11 | 1.4791 | 0.01795 | -0.0604 | 82.4011
11.5 | 1.5077 | 0.01946 | -0.0569 | 77.4769
12 | 1.5319 | 0.02127 | -0.0532 | 72.0216
12.5 | 1.5543 | 0.02304 | -0.0494 | 67.4609
13 | 1.5764 | 0.02546 | -0.0464 | 61.9167
13.5 | 1.5977 | 0.02813 | -0.0438 | 56.797
14 | 1.6176 | 0.0311 | -0.0415 | 52.0129
14.5 | 1.6349 | 0.03448 | -0.0394 | 47.4159
15 | 1.6468 | 0.03858 | -0.0376 | 42.6853
15.5 | 1.6625 | 0.04255 | -0.0364 | 39.0717
16 | 1.6743 | 0.04714 | -0.0355 | 35.5176
16.5 | 1.6841 | 0.05214 | -0.035 | 32.2996
17 | 1.6897 | 0.05784 | -0.035 | 29.2133
17.5 | 1.6918 | 0.06417 | -0.0354 | 26.3643
18 | 1.6925 | 0.07099 | -0.0365 | 23.8414
18.5 | 1.6953 | 0.07776 | -0.0379 | 21.8017
19 | 1.6956 | 0.08507 | -0.0398 | 19.9318
19.5 | 1.6919 | 0.09315 | -0.0423 | 18.1632
20 | 1.6884 | 0.10133 | -0.0452 | 16.6624

## 80. Re 5M Mach 0.50 (1)
BIGFOIL.COM POLAR EXPORT
NACA63(420)-517
NACA63(420)-517 |  |  |  | Cl Max: | 1.478 | at alpha= | 7.5 | deg
JavaFoil+Calcfoil stall+Eppler ext transition |  |  |  | L/D Max: | 148.572 | at alpha= | 4.5 | deg
Re: | 5000000 |  |  | Cd Min: | 0.00593 | at alpha= | -3.5 | deg
Mach: | 0.5 |  |  | Cl=0 at alpha= | -4.1286 | deg
|  |  |  | @ Cl=0.1, Cd= | 0.005947
|  |  |  | @ Cl=0.4, Cd= | 0.0064042
|  |  |  | @ Cl=0.6, Cd= | 0.0066812
alpha (deg) | Cl | Cd | Cm | Cl/Cd
-20 | -0.909 | 0.16005 | -0.045 | -5.678
-19.5 | -0.881 | 0.15385 | -0.045 | -5.724
-19 | -0.855 | 0.15983 | -0.047 | -5.35
-18.5 | -0.828 | 0.14991 | -0.048 | -5.523
-18 | -0.799 | 0.1428 | -0.048 | -5.592
-17.5 | -0.769 | 0.1373 | -0.048 | -5.6
-17 | -0.739 | 0.1329 | -0.047 | -5.563
-16.5 | -0.709 | 0.12692 | -0.047 | -5.59
-16 | -0.681 | 0.12173 | -0.047 | -5.592
-15.5 | -0.652 | 0.11783 | -0.047 | -5.535
-15 | -0.624 | 0.11162 | -0.047 | -5.588
-14.5 | -0.595 | 0.10789 | -0.048 | -5.518
-14 | -0.567 | 0.10586 | -0.049 | -5.359
-13.5 | -0.537 | 0.10151 | -0.047 | -5.294
-13 | -0.508 | 0.09664 | -0.044 | -5.252
-12.5 | -0.479 | 0.09285 | -0.045 | -5.16
-12 | -0.451 | 0.08999 | -0.045 | -5.009
-11.5 | -0.422 | 0.08398 | -0.045 | -5.027
-11 | -0.414 | 0.05171 | -0.071 | -8.007
-10.5 | -0.373 | 0.06022 | -0.061 | -6.187
-10 | -0.604 | 0.01903 | -0.089 | -31.751
-9.5 | -0.613 | 0.01621 | -0.092 | -37.846
-9 | -0.589 | 0.01435 | -0.094 | -41.059
-8.5 | -0.55 | 0.01238 | -0.095 | -44.385
-8 | -0.501 | 0.01202 | -0.097 | -41.63
-7.5 | -0.445 | 0.01109 | -0.098 | -40.173
-7 | -0.386 | 0.00992 | -0.099 | -38.891
-6.5 | -0.323 | 0.00934 | -0.101 | -34.533
-6 | -0.257 | 0.00882 | -0.102 | -29.16
-5.5 | -0.19 | 0.00897 | -0.103 | -21.206
-5 | -0.122 | 0.00802 | -0.105 | -15.199
-4.5 | -0.052 | 0.0079 | -0.106 | -6.644
-4 | 0.018 | 0.00607 | -0.108 | 2.931
-3.5 | 0.089 | 0.00593 | -0.109 | 14.996
-3 | 0.16 | 0.00604 | -0.11 | 26.528
-2.5 | 0.231 | 0.00628 | -0.111 | 36.855
-2 | 0.302 | 0.00641 | -0.112 | 47.168
-1.5 | 0.373 | 0.00637 | -0.113 | 58.62
-1 | 0.444 | 0.00646 | -0.114 | 68.81
-0.5 | 0.515 | 0.00658 | -0.115 | 78.245
0 | 0.591 | 0.00666 | -0.116 | 88.761
0.5 | 0.663 | 0.00683 | -0.117 | 97.073
1 | 0.734 | 0.00695 | -0.118 | 105.624
1.5 | 0.805 | 0.00714 | -0.119 | 112.636
2 | 0.875 | 0.00731 | -0.12 | 119.762
2.5 | 0.946 | 0.00715 | -0.121 | 132.224
3 | 1.016 | 0.00734 | -0.122 | 138.476
3.5 | 1.086 | 0.00751 | -0.123 | 144.586
4 | 1.154 | 0.00779 | -0.124 | 148.218
4.5 | 1.22 | 0.00821 | -0.125 | 148.572
5 | 1.284 | 0.00865 | -0.126 | 148.412
5.5 | 1.346 | 0.01045 | -0.127 | 128.771
6 | 1.379 | 0.01466 | -0.125 | 94.074
6.5 | 1.422 | 0.01563 | -0.126 | 90.953
7 | 1.456 | 0.01735 | -0.126 | 83.9
7.5 | 1.478 | 0.01854 | -0.127 | 79.7
8 | 1.478 | 0.0202 | -0.127 | 73.171
8.5 | 1.438 | 0.02288 | -0.127 | 62.869
9 | 1.302 | 0.02536 | -0.127 | 51.319
9.5 | 0.917 | 0.02875 | -0.127 | 31.885
10 | 0.944 | 0.03184 | -0.127 | 29.636
10.5 | 0.829 | 0.07533 | -0.07 | 11.006
11 | 0.989 | 0.03895 | -0.125 | 25.395
11.5 | 1.017 | 0.04293 | -0.125 | 23.688
12 | 1.009 | 0.05913 | -0.118 | 17.061
12.5 | 0.94 | 0.0972 | -0.074 | 9.671

## 81. Re 5M Mach 0.50 (2)
BIGFOIL.COM POLAR EXPORT
NACA63(420)-517
NACA63(420)-517 |  |  |  | Cl Max: | 1.5001 | at alpha= | 12.5 | deg
XFOIL ncrit=9 |  |  |  | L/D Max: | 157.165 | at alpha= | 4.5 | deg
Re: | 5000000 |  |  | Cd Min: | 0.16724 | at alpha= | 17.5 | deg
Mach: | 0.5 |  |  | Cl=0 at alpha= | -3.6867 | deg
|  |  |  | @ Cl=0.1, Cd= | 0.0061762
|  |  |  | @ Cl=0.4, Cd= | 0.0053743
|  |  |  | @ Cl=0.6, Cd= | 0.0055688
alpha (deg) | Cl | Cd | Cm | Cl/Cd
-16 | -0.5707 | 0.13445 | -0.0583 | -4.2447
-15.5 | -0.6122 | 0.11924 | -0.068 | -5.1342
-15 | -0.6495 | 0.1053 | -0.0774 | -6.1681
-14.5 | -0.6718 | 0.09314 | -0.0854 | -7.2128
-13.5 | -0.6879 | 0.06493 | -0.1161 | -10.5945
-13 | -0.6851 | 0.05049 | -0.1368 | -13.569
-12.5 | -0.6973 | 0.03931 | -0.1498 | -17.7385
-12 | -0.7218 | 0.03197 | -0.1518 | -22.5774
-11 | -0.7361 | 0.02189 | -0.1483 | -33.6272
-10.5 | -0.7289 | 0.01834 | -0.1444 | -39.7437
-10 | -0.7148 | 0.01553 | -0.1394 | -46.027
-9.5 | -0.6954 | 0.01339 | -0.1335 | -51.9343
-9 | -0.6816 | 0.0119 | -0.1252 | -57.2773
-8.5 | -0.643 | 0.01077 | -0.1195 | -59.7029
-8 | -0.5863 | 0.01001 | -0.1159 | -58.5714
-7.5 | -0.5237 | 0.0094 | -0.1132 | -55.7128
-7 | -0.4574 | 0.00892 | -0.1112 | -51.278
-6.5 | -0.3903 | 0.00844 | -0.1097 | -46.2441
-6 | -0.3213 | 0.0081 | -0.1087 | -39.6667
-5.5 | -0.2521 | 0.00778 | -0.108 | -32.4036
-5 | -0.1824 | 0.00752 | -0.1075 | -24.2553
-4.5 | -0.1128 | 0.00727 | -0.1073 | -15.5158
-4 | -0.0433 | 0.00704 | -0.1073 | -6.1506
-3.5 | 0.0258 | 0.00676 | -0.1074 | 3.8166
-3 | 0.0943 | 0.00623 | -0.1079 | 15.1364
-2.5 | 0.1632 | 0.00558 | -0.1088 | 29.2473
-1.5 | 0.3042 | 0.0054 | -0.11 | 56.3333
-1 | 0.3749 | 0.00536 | -0.1107 | 69.944
-0.5 | 0.4452 | 0.0054 | -0.1113 | 82.4444
0 | 0.5149 | 0.00548 | -0.1117 | 93.9599
0.5 | 0.5854 | 0.00555 | -0.1122 | 105.4775
1 | 0.6554 | 0.00564 | -0.1126 | 116.2057
1.5 | 0.7247 | 0.00577 | -0.1128 | 125.5979
2 | 0.7953 | 0.00585 | -0.1131 | 135.9487
2.5 | 0.8641 | 0.006 | -0.113 | 144.0167
3 | 0.9323 | 0.00619 | -0.1127 | 150.6139
3.5 | 1.0003 | 0.00639 | -0.1121 | 156.5415
4 | 1.0627 | 0.00678 | -0.1105 | 156.7404
4.5 | 1.1253 | 0.00716 | -0.1087 | 157.1648
5 | 1.1686 | 0.00807 | -0.1036 | 144.8079
5.5 | 1.1845 | 0.00933 | -0.0938 | 126.9561
6 | 1.2022 | 0.01078 | -0.085 | 111.5213
6.5 | 1.2182 | 0.01253 | -0.0767 | 97.2227
7 | 1.2439 | 0.01425 | -0.0702 | 87.2912
7.5 | 1.2762 | 0.01596 | -0.065 | 79.9624
8 | 1.3082 | 0.0179 | -0.0601 | 73.0838
8.5 | 1.3415 | 0.02001 | -0.0557 | 67.0415
9 | 1.374 | 0.02237 | -0.0515 | 61.4215
9.5 | 1.4033 | 0.02515 | -0.0475 | 55.7972
10 | 1.4293 | 0.0284 | -0.0438 | 50.3275
10.5 | 1.4546 | 0.03195 | -0.0404 | 45.5274
11 | 1.474 | 0.03623 | -0.0373 | 40.6845
11.5 | 1.4891 | 0.04114 | -0.0347 | 36.1959
12 | 1.4991 | 0.04672 | -0.0326 | 32.0869
12.5 | 1.5001 | 0.05296 | -0.0304 | 28.3252
14 | 1.4673 | 0.07934 | -0.0329 | 18.4938
14.5 | 1.4467 | 0.09029 | -0.0362 | 16.0228
15 | 1.4245 | 0.10198 | -0.0407 | 13.9684
15.5 | 1.4019 | 0.11429 | -0.0464 | 12.2662
16 | 1.3788 | 0.12716 | -0.0532 | 10.843
16.5 | 1.3567 | 0.14038 | -0.0611 | 9.6645
17 | 1.3364 | 0.15377 | -0.0698 | 8.6909
17.5 | 1.3184 | 0.16724 | -0.079 | 7.8833

## 82. Re 6M Mach 0.00 (1)
BIGFOIL.COM POLAR EXPORT
NACA63(420)-517
NACA63(420)-517 |  |  |  | Cl Max: | 1.696 | at alpha= | 14 | deg
JavaFoil+Calcfoil stall+Eppler ext transition |  |  |  | L/D Max: | 157.411 | at alpha= | 5 | deg
Re: | 6000000 |  |  | Cd Min: | 0.00547 | at alpha= | -2.5 | deg
Mach: | 0 |  |  | Cl=0 at alpha= | -4.123 | deg
|  |  |  | @ Cl=0.1, Cd= | 0.0057292
|  |  |  | @ Cl=0.4, Cd= | 0.0058815
|  |  |  | @ Cl=0.6, Cd= | 0.0060624
alpha (deg) | Cl | Cd | Cm | Cl/Cd
-20 | -1.027 | 0.08414 | -0.053 | -12.21
-19.5 | -1.047 | 0.07157 | -0.055 | -14.629
-19 | -1.062 | 0.06205 | -0.057 | -17.114
-18.5 | -1.072 | 0.0549 | -0.058 | -19.529
-18 | -1.079 | 0.04918 | -0.06 | -21.94
-17.5 | -1.083 | 0.04336 | -0.062 | -24.988
-17 | -1.087 | 0.03692 | -0.063 | -29.431
-16.5 | -1.083 | 0.03291 | -0.065 | -32.895
-16 | -1.075 | 0.02958 | -0.066 | -36.353
-15.5 | -1.065 | 0.02595 | -0.068 | -41.021
-15 | -1.044 | 0.02309 | -0.069 | -45.224
-14.5 | -1.021 | 0.02067 | -0.07 | -49.373
-14 | -0.993 | 0.01886 | -0.072 | -52.621
-13.5 | -0.962 | 0.0171 | -0.073 | -56.274
-13 | -0.929 | 0.01575 | -0.074 | -58.959
-12.5 | -0.892 | 0.01491 | -0.075 | -59.812
-12 | -0.853 | 0.01335 | -0.076 | -63.923
-11.5 | -0.812 | 0.01275 | -0.078 | -63.669
-11 | -0.767 | 0.01155 | -0.079 | -66.432
-10.5 | -0.721 | 0.01123 | -0.08 | -64.187
-10 | -0.672 | 0.01054 | -0.081 | -63.799
-9.5 | -0.622 | 0.00999 | -0.082 | -62.287
-9 | -0.57 | 0.00896 | -0.083 | -63.62
-8.5 | -0.516 | 0.00901 | -0.084 | -57.268
-8 | -0.461 | 0.00869 | -0.086 | -53.038
-7.5 | -0.404 | 0.00798 | -0.087 | -50.612
-7 | -0.346 | 0.00809 | -0.088 | -42.788
-6.5 | -0.287 | 0.00787 | -0.089 | -36.527
-6 | -0.228 | 0.00718 | -0.09 | -31.733
-5.5 | -0.168 | 0.00715 | -0.091 | -23.493
-5 | -0.107 | 0.00696 | -0.092 | -15.392
-4.5 | -0.046 | 0.00644 | -0.093 | -7.148
-4 | 0.015 | 0.0058 | -0.094 | 2.673
-3.5 | 0.077 | 0.00577 | -0.095 | 13.383
-3 | 0.139 | 0.00566 | -0.096 | 24.549
-2.5 | 0.201 | 0.00547 | -0.096 | 36.677
-2 | 0.262 | 0.00582 | -0.097 | 45.048
-1.5 | 0.324 | 0.00575 | -0.098 | 56.358
-1 | 0.386 | 0.00587 | -0.099 | 65.642
-0.5 | 0.447 | 0.00592 | -0.1 | 75.528
0 | 0.513 | 0.00593 | -0.101 | 86.455
0.5 | 0.575 | 0.00601 | -0.102 | 95.646
1 | 0.637 | 0.00614 | -0.103 | 103.739
1.5 | 0.698 | 0.00622 | -0.103 | 112.254
2 | 0.76 | 0.00638 | -0.104 | 119.031
2.5 | 0.821 | 0.00623 | -0.105 | 131.714
3 | 0.882 | 0.00634 | -0.106 | 139.228
3.5 | 0.944 | 0.00641 | -0.107 | 147.106
4 | 1.004 | 0.00664 | -0.107 | 151.225
4.5 | 1.063 | 0.00687 | -0.108 | 154.629
5 | 1.121 | 0.00712 | -0.109 | 157.411
5.5 | 1.179 | 0.00815 | -0.11 | 144.597
6 | 1.235 | 0.00876 | -0.111 | 141.057
6.5 | 1.289 | 0.01017 | -0.111 | 126.808
7 | 1.341 | 0.01116 | -0.112 | 120.16
7.5 | 1.391 | 0.01198 | -0.113 | 116.126
8 | 1.439 | 0.01246 | -0.114 | 115.545
8.5 | 1.485 | 0.01304 | -0.114 | 113.868
9 | 1.509 | 0.01419 | -0.114 | 106.297
9.5 | 1.543 | 0.01506 | -0.114 | 102.497
10 | 1.575 | 0.01588 | -0.114 | 99.204
10.5 | 1.603 | 0.01655 | -0.115 | 96.83
11 | 1.628 | 0.01763 | -0.115 | 92.364
11.5 | 1.65 | 0.01849 | -0.115 | 89.215
12 | 1.667 | 0.01966 | -0.116 | 84.782
12.5 | 1.68 | 0.02112 | -0.116 | 79.544
13 | 1.69 | 0.02218 | -0.116 | 76.184
13.5 | 1.695 | 0.02364 | -0.117 | 71.714
14 | 1.696 | 0.02499 | -0.117 | 67.869
14.5 | 1.693 | 0.02679 | -0.117 | 63.199
15 | 1.688 | 0.02823 | -0.117 | 59.789
15.5 | 1.678 | 0.02991 | -0.117 | 56.099
16 | 1.663 | 0.03229 | -0.117 | 51.514
16.5 | 1.647 | 0.03444 | -0.117 | 47.813
17 | 1.627 | 0.03686 | -0.117 | 44.131
17.5 | 1.605 | 0.03923 | -0.117 | 40.915
18 | 1.578 | 0.04288 | -0.117 | 36.809
18.5 | 1.553 | 0.04522 | -0.117 | 34.333
19 | 1.521 | 0.04946 | -0.117 | 30.76

## 83. Re 6M Mach 0.00 (2)
BIGFOIL.COM POLAR EXPORT
NACA63(420)-517
NACA63(420)-517 |  |  |  | Cl Max: | 1.5501 | at alpha= | 14.269 | deg
Wind Tunnel (NACA-TR-824) |  |  |  | L/D Max: | 123.465 | at alpha= | 4.0251 | deg
Re: | 6000000 |  |  | Cd Min: | 0.0057217 | at alpha= | 0.024674 | deg
Mach: | 0 |  |  | Cl=0 at alpha= | -2.9467 | deg
|  |  |  | @ Cl=0.1, Cd= | 0.0061381
|  |  |  | @ Cl=0.4, Cd= | 0.0057558
|  |  |  | @ Cl=0.6, Cd= | 0.0059097
alpha (deg) | Cl | Cd | Cm | Cl/Cd
-20.0393 | -0.79946
-18.1879 | -0.94022
-16.0486 | -1.1007 |  | -0.018624
-14.8961 | -1.1302 |  | -0.031304
-14.032 | -1.1581 | 0.013125 | -0.059577 | -88.2396
-12.0361 | -0.99154 | 0.013125 | -0.068717 | -75.5484
-10.1664 | -0.78733 | 0.010732 | -0.071713 | -73.3611
-8.135 | -0.55695 | 0.0090484 | -0.074545 | -61.5532
-3.9434 | -0.10105 | 0.0073314 | -0.082183 | -13.7829
-2.9118 | 0.003542 | 0.0070576 | -0.084458 | 0.50188
-1.9434 | 0.12776 | 0.0059274 | -0.089864 | 21.5548
0.024674 | 0.35824 | 0.0057278 | -0.089165 | 62.5438
1.9289 | 0.592 | 0.0058854 | -0.093202 | 100.5876
4.0251 | 0.80779 | 0.0065427 | -0.094405 | 123.4648
6.2166 | 0.99907 | 0.009666 | -0.096729 | 103.3592
8.1837 | 1.192 | 0.012635 | -0.092461 | 94.3442
10.1817 | 1.3523 | 0.01588 | -0.088041 | 85.1556
13.1769 | 1.5452 | 0.019484 | -0.08267 | 79.3102
14.269 | 1.5501 | 0.019484 | -0.083738 | 79.5622
15.1029 | 1.5223 |  | -0.084572
16.2884 | 1.4553 |  | -0.086144
18.3103 | 1.4095 |  | -0.093117
20.3329 | 1.3718 |  | -0.099783
22.3561 | 1.3407

## 84. Re 6M Mach 0.00 (3)
BIGFOIL.COM POLAR EXPORT
NACA63(420)-517
NACA63(420)-517 |  |  |  | Cl Max: | 1.7947 | at alpha= | 20 | deg
XFOIL ncrit=9 |  |  |  | L/D Max: | 150.599 | at alpha= | 4 | deg
Re: | 6000000 |  |  | Cd Min: | 0.0681 | at alpha= | 20 | deg
Mach: | 0 |  |  | Cl=0 at alpha= | -3.8071 | deg
|  |  |  | @ Cl=0.1, Cd= | 0.0053856
|  |  |  | @ Cl=0.4, Cd= | 0.0048521
|  |  |  | @ Cl=0.6, Cd= | 0.0050451
alpha (deg) | Cl | Cd | Cm | Cl/Cd
-20 | -1.4735 | 0.03819 | -0.0863 | -38.5834
-19.5 | -1.4663 | 0.0339 | -0.0874 | -43.2537
-19 | -1.4544 | 0.03027 | -0.0879 | -48.0476
-18.5 | -1.4374 | 0.02722 | -0.0881 | -52.8068
-18 | -1.4164 | 0.02462 | -0.088 | -57.5305
-17.5 | -1.3973 | 0.02204 | -0.0874 | -63.3984
-17 | -1.3779 | 0.01977 | -0.0862 | -69.6965
-16.5 | -1.339 | 0.01798 | -0.0874 | -74.4716
-16 | -1.2907 | 0.01648 | -0.0896 | -78.3192
-15.5 | -1.2128 | 0.01528 | -0.0968 | -79.3717
-15 | -1.124 | 0.01392 | -0.1063 | -80.7471
-14.5 | -1.0945 | 0.01303 | -0.1038 | -83.9985
-14 | -1.0819 | 0.01234 | -0.0974 | -87.6742
-13.5 | -1.0441 | 0.0118 | -0.0951 | -88.4831
-13 | -1.0011 | 0.01134 | -0.0934 | -88.2804
-12.5 | -0.9544 | 0.01091 | -0.0924 | -87.4794
-12 | -0.9082 | 0.01037 | -0.0913 | -87.5796
-11.5 | -0.8591 | 0.00992 | -0.0905 | -86.6028
-11 | -0.8079 | 0.00956 | -0.0901 | -84.5084
-10.5 | -0.7549 | 0.00923 | -0.0899 | -81.7876
-10 | -0.7015 | 0.0089 | -0.0898 | -78.8202
-9.5 | -0.6479 | 0.00854 | -0.0897 | -75.8665
-9 | -0.5932 | 0.00825 | -0.0898 | -71.903
-8.5 | -0.5373 | 0.008 | -0.09 | -67.1625
-8 | -0.4815 | 0.00774 | -0.0902 | -62.2093
-7.5 | -0.4252 | 0.0075 | -0.0905 | -56.6933
-7 | -0.3683 | 0.00731 | -0.0908 | -50.383
-6.5 | -0.3114 | 0.0071 | -0.0912 | -43.8592
-6 | -0.254 | 0.00692 | -0.0916 | -36.7052
-5.5 | -0.1961 | 0.00673 | -0.0921 | -29.1382
-5 | -0.1382 | 0.00655 | -0.0927 | -21.0992
-4.5 | -0.0803 | 0.00637 | -0.0932 | -12.606
-4 | -0.0223 | 0.00615 | -0.0938 | -3.626
-3.5 | 0.0355 | 0.00584 | -0.0945 | 6.0788
-3 | 0.0935 | 0.00543 | -0.0953 | 17.2192
-2.5 | 0.152 | 0.00503 | -0.0962 | 30.2187
-2 | 0.2111 | 0.0049 | -0.097 | 43.0816
-1.5 | 0.2701 | 0.00489 | -0.0977 | 55.2352
-1 | 0.329 | 0.00485 | -0.0984 | 67.8351
-0.5 | 0.3878 | 0.00485 | -0.0991 | 79.9588
0 | 0.447 | 0.00486 | -0.0998 | 91.9753
0.5 | 0.5059 | 0.00491 | -0.1004 | 103.0346
1 | 0.5644 | 0.00499 | -0.101 | 113.1062
1.5 | 0.6225 | 0.00508 | -0.1016 | 122.5394
2 | 0.6803 | 0.0052 | -0.102 | 130.8269
2.5 | 0.7383 | 0.0053 | -0.1026 | 139.3019
3 | 0.7953 | 0.00546 | -0.1029 | 145.6593
3.5 | 0.8499 | 0.00575 | -0.1029 | 147.8087
4 | 0.9051 | 0.00601 | -0.103 | 150.599
5 | 1.0063 | 0.00705 | -0.1016 | 142.7376
5.5 | 1.0524 | 0.00782 | -0.1001 | 134.578
6 | 1.0974 | 0.00859 | -0.0985 | 127.7532
6.5 | 1.1428 | 0.0093 | -0.0969 | 122.8817
7 | 1.1878 | 0.00994 | -0.0953 | 119.497
7.5 | 1.2335 | 0.01048 | -0.0938 | 117.7004
8 | 1.2782 | 0.01099 | -0.0921 | 116.3057
8.5 | 1.3195 | 0.01151 | -0.0898 | 114.6394
9 | 1.3539 | 0.012 | -0.0861 | 112.825
9.5 | 1.3891 | 0.01254 | -0.0827 | 110.7735
10 | 1.4225 | 0.01319 | -0.0793 | 107.8469
10.5 | 1.4562 | 0.01386 | -0.0761 | 105.0649
11 | 1.4864 | 0.01474 | -0.0726 | 100.8412
11.5 | 1.518 | 0.0156 | -0.0696 | 97.3077
12 | 1.546 | 0.0167 | -0.0662 | 92.5749
12.5 | 1.5729 | 0.01788 | -0.063 | 87.9698
13 | 1.5961 | 0.01905 | -0.0592 | 83.7848
13.5 | 1.6201 | 0.02072 | -0.0563 | 78.1902
14 | 1.643 | 0.02257 | -0.0536 | 72.7957
14.5 | 1.666 | 0.02454 | -0.0512 | 67.8892
15 | 1.6856 | 0.02687 | -0.0488 | 62.7317
15.5 | 1.7018 | 0.02962 | -0.0465 | 57.4544
16 | 1.7192 | 0.03246 | -0.0447 | 52.9636
16.5 | 1.736 | 0.03553 | -0.0433 | 48.8601
17 | 1.7506 | 0.03897 | -0.042 | 44.9217
17.5 | 1.7608 | 0.043 | -0.0411 | 40.9488
18 | 1.769 | 0.04746 | -0.0405 | 37.2735
18.5 | 1.7744 | 0.05244 | -0.0402 | 33.8368
19 | 1.7828 | 0.05731 | -0.0404 | 31.108
19.5 | 1.7893 | 0.06255 | -0.041 | 28.6059
20 | 1.7947 | 0.0681 | -0.0419 | 26.3539

## 85. Re 6M Mach 0.10 (1)
BIGFOIL.COM POLAR EXPORT
NACA63(420)-517
NACA63(420)-517 |  |  |  | Cl Max: | 1.683 | at alpha= | 13.5 | deg
JavaFoil+Calcfoil stall+Eppler ext transition |  |  |  | L/D Max: | 157.083 | at alpha= | 5 | deg
Re: | 6000000 |  |  | Cd Min: | 0.00552 | at alpha= | -2.5 | deg
Mach: | 0.1 |  |  | Cl=0 at alpha= | -4.129 | deg
|  |  |  | @ Cl=0.1, Cd= | 0.0057294
|  |  |  | @ Cl=0.4, Cd= | 0.0058705
|  |  |  | @ Cl=0.6, Cd= | 0.0060848
alpha (deg) | Cl | Cd | Cm | Cl/Cd
-20 | -0.984 | 0.09375 | -0.052 | -10.493
-19.5 | -1.007 | 0.08022 | -0.054 | -12.549
-19 | -1.025 | 0.06964 | -0.056 | -14.721
-18.5 | -1.038 | 0.06256 | -0.057 | -16.588
-18 | -1.053 | 0.05293 | -0.06 | -19.891
-17.5 | -1.061 | 0.04647 | -0.061 | -22.828
-17 | -1.067 | 0.0398 | -0.063 | -26.802
-16.5 | -1.068 | 0.03464 | -0.065 | -30.819
-16 | -1.063 | 0.03097 | -0.066 | -34.332
-15.5 | -1.055 | 0.02702 | -0.068 | -39.047
-15 | -1.037 | 0.02393 | -0.069 | -43.333
-14.5 | -1.014 | 0.0216 | -0.07 | -46.964
-14 | -0.989 | 0.01937 | -0.072 | -51.045
-13.5 | -0.959 | 0.01772 | -0.073 | -54.146
-13 | -0.927 | 0.0161 | -0.074 | -57.562
-12.5 | -0.891 | 0.01521 | -0.075 | -58.595
-12 | -0.853 | 0.0136 | -0.077 | -62.745
-11.5 | -0.812 | 0.01293 | -0.078 | -62.805
-11 | -0.768 | 0.01169 | -0.079 | -65.748
-10.5 | -0.722 | 0.01137 | -0.08 | -63.499
-10 | -0.674 | 0.01072 | -0.081 | -62.876
-9.5 | -0.624 | 0.01008 | -0.083 | -61.876
-9 | -0.572 | 0.00903 | -0.084 | -63.291
-8.5 | -0.518 | 0.00909 | -0.085 | -57.006
-8 | -0.463 | 0.00873 | -0.086 | -52.968
-7.5 | -0.406 | 0.00804 | -0.087 | -50.469
-7 | -0.348 | 0.00776 | -0.088 | -44.807
-6.5 | -0.289 | 0.0079 | -0.089 | -36.536
-6 | -0.229 | 0.0072 | -0.09 | -31.785
-5.5 | -0.169 | 0.00731 | -0.091 | -23.054
-5 | -0.108 | 0.00696 | -0.092 | -15.468
-4.5 | -0.046 | 0.00683 | -0.093 | -6.767
-4 | 0.016 | 0.00577 | -0.094 | 2.7
-3.5 | 0.078 | 0.00574 | -0.095 | 13.507
-3 | 0.14 | 0.00571 | -0.096 | 24.453
-2.5 | 0.202 | 0.00552 | -0.097 | 36.512
-2 | 0.264 | 0.0058 | -0.098 | 45.474
-1.5 | 0.326 | 0.0058 | -0.099 | 56.157
-1 | 0.387 | 0.00586 | -0.1 | 66.091
-0.5 | 0.449 | 0.00591 | -0.1 | 76.035
0 | 0.515 | 0.00598 | -0.101 | 86.175
0.5 | 0.578 | 0.00606 | -0.102 | 95.278
1 | 0.64 | 0.00613 | -0.103 | 104.289
1.5 | 0.702 | 0.00626 | -0.104 | 112.159
2 | 0.764 | 0.00638 | -0.105 | 119.667
2.5 | 0.825 | 0.00623 | -0.106 | 132.458
3 | 0.887 | 0.00638 | -0.106 | 138.935
3.5 | 0.948 | 0.00646 | -0.107 | 146.76
4 | 1.009 | 0.0066 | -0.108 | 152.867
4.5 | 1.068 | 0.00687 | -0.109 | 155.535
5 | 1.127 | 0.00717 | -0.11 | 157.083
5.5 | 1.185 | 0.00824 | -0.11 | 143.729
6 | 1.241 | 0.00881 | -0.111 | 140.901
6.5 | 1.295 | 0.01023 | -0.112 | 126.535
7 | 1.347 | 0.01124 | -0.113 | 119.904
7.5 | 1.397 | 0.01211 | -0.113 | 115.396
8 | 1.445 | 0.01261 | -0.114 | 114.552
8.5 | 1.475 | 0.01394 | -0.114 | 105.814
9 | 1.512 | 0.01437 | -0.114 | 105.235
9.5 | 1.546 | 0.0153 | -0.114 | 101.065
10 | 1.576 | 0.0161 | -0.115 | 97.918
10.5 | 1.604 | 0.01684 | -0.115 | 95.246
11 | 1.628 | 0.01796 | -0.115 | 90.618
11.5 | 1.646 | 0.01934 | -0.116 | 85.117
12 | 1.663 | 0.02 | -0.116 | 83.132
12.5 | 1.674 | 0.02152 | -0.116 | 77.767
13 | 1.681 | 0.02264 | -0.117 | 74.25
13.5 | 1.683 | 0.02414 | -0.117 | 69.736
14 | 1.681 | 0.02563 | -0.117 | 65.589
14.5 | 1.675 | 0.02746 | -0.117 | 61
15 | 1.665 | 0.02913 | -0.118 | 57.145
15.5 | 1.652 | 0.03079 | -0.118 | 53.658
16 | 1.633 | 0.03331 | -0.118 | 49.034
16.5 | 1.612 | 0.03577 | -0.118 | 45.059
17 | 1.587 | 0.03833 | -0.118 | 41.41
17.5 | 1.561 | 0.04072 | -0.117 | 38.334
18 | 1.529 | 0.04463 | -0.117 | 34.265
18.5 | 1.497 | 0.04799 | -0.117 | 31.192

## 86. Re 6M Mach 0.10 (2)
BIGFOIL.COM POLAR EXPORT
NACA63(420)-517
NACA63(420)-517 |  |  |  | Cl Max: | 1.785 | at alpha= | 20 | deg
XFOIL ncrit=9 |  |  |  | L/D Max: | 150.978 | at alpha= | 4 | deg
Re: | 6000000 |  |  | Cd Min: | 0.0722 | at alpha= | 20 | deg
Mach: | 0.1 |  |  | Cl=0 at alpha= | -3.8041 | deg
|  |  |  | @ Cl=0.1, Cd= | 0.0054071
|  |  |  | @ Cl=0.4, Cd= | 0.0048634
|  |  |  | @ Cl=0.6, Cd= | 0.0050555
alpha (deg) | Cl | Cd | Cm | Cl/Cd
-20 | -1.4549 | 0.04225 | -0.0875 | -34.4355
-19.5 | -1.4531 | 0.03717 | -0.089 | -39.0934
-19 | -1.4456 | 0.03291 | -0.0898 | -43.9259
-18.5 | -1.4327 | 0.02932 | -0.0902 | -48.8643
-18 | -1.4152 | 0.02628 | -0.0902 | -53.8508
-17.5 | -1.3933 | 0.02374 | -0.0899 | -58.69
-17 | -1.3757 | 0.0211 | -0.0889 | -65.1991
-16.5 | -1.3463 | 0.01898 | -0.0889 | -70.9326
-14.5 | -1.0901 | 0.01343 | -0.1075 | -81.169
-14 | -1.0743 | 0.0126 | -0.1019 | -85.2619
-13.5 | -1.0482 | 0.01201 | -0.0974 | -87.2773
-13 | -1.0064 | 0.01151 | -0.0954 | -87.437
-12.5 | -0.9603 | 0.01106 | -0.0941 | -86.8264
-12 | -0.9137 | 0.01053 | -0.0928 | -86.7711
-11.5 | -0.8649 | 0.01005 | -0.0919 | -86.0597
-11 | -0.8138 | 0.00966 | -0.0913 | -84.2443
-10.5 | -0.7606 | 0.00931 | -0.091 | -81.6971
-10 | -0.7064 | 0.009 | -0.0908 | -78.4889
-9.5 | -0.6528 | 0.00861 | -0.0906 | -75.8188
-9 | -0.5978 | 0.00831 | -0.0905 | -71.9374
-8.5 | -0.5416 | 0.00805 | -0.0907 | -67.2795
-8 | -0.4851 | 0.00779 | -0.0909 | -62.2721
-7.5 | -0.4285 | 0.00753 | -0.0911 | -56.9057
-7 | -0.3712 | 0.00735 | -0.0914 | -50.5034
-6.5 | -0.3139 | 0.00713 | -0.0917 | -44.0252
-6 | -0.2561 | 0.00695 | -0.0921 | -36.8489
-5.5 | -0.1978 | 0.00676 | -0.0926 | -29.2604
-5 | -0.1396 | 0.00657 | -0.0931 | -21.2481
-4.5 | -0.0812 | 0.00639 | -0.0937 | -12.7074
-4 | -0.0228 | 0.00617 | -0.0943 | -3.6953
-3.5 | 0.0354 | 0.00587 | -0.0949 | 6.0307
-3 | 0.0937 | 0.00545 | -0.0957 | 17.1927
-2.5 | 0.1525 | 0.00505 | -0.0966 | 30.198
-2 | 0.2119 | 0.00492 | -0.0974 | 43.0691
-1.5 | 0.2714 | 0.0049 | -0.0981 | 55.3878
-1 | 0.3307 | 0.00486 | -0.0988 | 68.0453
-0.5 | 0.3899 | 0.00486 | -0.0995 | 80.2263
0 | 0.4493 | 0.00488 | -0.1002 | 92.0697
0.5 | 0.5087 | 0.00492 | -0.1009 | 103.3943
1 | 0.5676 | 0.005 | -0.1015 | 113.52
1.5 | 0.626 | 0.0051 | -0.102 | 122.7451
2 | 0.6842 | 0.00522 | -0.1025 | 131.0728
2.5 | 0.7425 | 0.00532 | -0.103 | 139.5677
3 | 0.8 | 0.00547 | -0.1033 | 146.2523
3.5 | 0.8549 | 0.00577 | -0.1033 | 148.1629
4 | 0.9104 | 0.00603 | -0.1033 | 150.9784
4.5 | 0.9636 | 0.00643 | -0.1029 | 149.86
5 | 1.0119 | 0.0071 | -0.1018 | 142.5211
5.5 | 1.0579 | 0.00787 | -0.1002 | 134.4219
6 | 1.1031 | 0.00865 | -0.0985 | 127.526
6.5 | 1.1481 | 0.00937 | -0.0968 | 122.5293
7 | 1.1932 | 0.01002 | -0.095 | 119.0818
7.5 | 1.2387 | 0.01056 | -0.0934 | 117.3011
8 | 1.2826 | 0.0111 | -0.0914 | 115.5495
8.5 | 1.3209 | 0.0116 | -0.0883 | 113.8707
9 | 1.3553 | 0.01214 | -0.0846 | 111.6392
9.5 | 1.3907 | 0.01271 | -0.0812 | 109.4178
10 | 1.4242 | 0.01339 | -0.0777 | 106.363
10.5 | 1.4575 | 0.01413 | -0.0744 | 103.1493
11 | 1.4884 | 0.01503 | -0.071 | 99.0286
11.5 | 1.5197 | 0.01598 | -0.0679 | 95.1001
12 | 1.5469 | 0.01718 | -0.0644 | 90.0407
12.5 | 1.574 | 0.01842 | -0.0611 | 85.4506
14 | 1.6437 | 0.02344 | -0.0517 | 70.1237
14.5 | 1.6653 | 0.02562 | -0.0493 | 65
15 | 1.6827 | 0.02825 | -0.0468 | 59.5646
15.5 | 1.7 | 0.03108 | -0.0447 | 54.6976
16 | 1.7176 | 0.03406 | -0.0431 | 50.4287
16.5 | 1.7325 | 0.03748 | -0.0416 | 46.2247
17 | 1.7456 | 0.04123 | -0.0405 | 42.3381
17.5 | 1.7542 | 0.04564 | -0.0397 | 38.4356
18 | 1.7608 | 0.05049 | -0.0392 | 34.8742
18.5 | 1.7694 | 0.05533 | -0.0392 | 31.979
19 | 1.776 | 0.06063 | -0.0396 | 29.2924
19.5 | 1.781 | 0.06625 | -0.0404 | 26.883
20 | 1.785 | 0.0722 | -0.0415 | 24.723

## 87. Re 6M Mach 0.25 (1)
BIGFOIL.COM POLAR EXPORT
NACA63(420)-517
NACA63(420)-517 |  |  |  | Cl Max: | 1.619 | at alpha= | 11.5 | deg
JavaFoil+Calcfoil stall+Eppler ext transition |  |  |  | L/D Max: | 157.664 | at alpha= | 5 | deg
Re: | 6000000 |  |  | Cd Min: | 0.00575 | at alpha= | -3 | deg
Mach: | 0.25 |  |  | Cl=0 at alpha= | -4.127 | deg
|  |  |  | @ Cl=0.1, Cd= | 0.0057978
|  |  |  | @ Cl=0.4, Cd= | 0.0059229
|  |  |  | @ Cl=0.6, Cd= | 0.0061431
alpha (deg) | Cl | Cd | Cm | Cl/Cd
-20 | -0.648 | 0.16096 | -0.038 | -4.027
-19.5 | -0.695 | 0.14542 | -0.041 | -4.779
-19 | -0.737 | 0.13468 | -0.043 | -5.472
-18.5 | -0.778 | 0.12107 | -0.046 | -6.425
-18 | -0.815 | 0.10876 | -0.049 | -7.494
-17.5 | -0.848 | 0.09739 | -0.052 | -8.709
-17 | -0.892 | 0.07488 | -0.058 | -11.909
-16.5 | -0.931 | 0.05562 | -0.062 | -16.733
-16 | -0.956 | 0.04459 | -0.065 | -21.446
-15.5 | -0.97 | 0.03774 | -0.067 | -25.703
-15 | -0.971 | 0.03139 | -0.069 | -30.929
-14.5 | -0.964 | 0.02689 | -0.071 | -35.847
-14 | -0.951 | 0.02344 | -0.073 | -40.577
-13.5 | -0.933 | 0.02073 | -0.074 | -45.001
-13 | -0.909 | 0.01875 | -0.075 | -48.46
-12.5 | -0.881 | 0.01703 | -0.077 | -51.739
-12 | -0.848 | 0.01524 | -0.078 | -55.647
-11.5 | -0.812 | 0.01427 | -0.08 | -56.901
-11 | -0.772 | 0.01271 | -0.081 | -60.729
-10.5 | -0.728 | 0.01178 | -0.082 | -61.809
-10 | -0.682 | 0.01146 | -0.083 | -59.497
-9.5 | -0.633 | 0.01077 | -0.084 | -58.739
-9 | -0.581 | 0.00954 | -0.086 | -60.891
-8.5 | -0.527 | 0.00961 | -0.087 | -54.873
-8 | -0.472 | 0.00915 | -0.088 | -51.554
-7.5 | -0.415 | 0.00831 | -0.089 | -49.883
-7 | -0.356 | 0.00799 | -0.09 | -44.504
-6.5 | -0.296 | 0.00815 | -0.091 | -36.268
-6 | -0.235 | 0.00793 | -0.092 | -29.564
-5.5 | -0.173 | 0.0075 | -0.093 | -23.03
-5 | -0.11 | 0.00709 | -0.095 | -15.558
-4.5 | -0.047 | 0.00693 | -0.096 | -6.841
-4 | 0.016 | 0.00586 | -0.097 | 2.73
-3.5 | 0.08 | 0.00582 | -0.098 | 13.675
-3 | 0.143 | 0.00575 | -0.099 | 24.954
-2.5 | 0.207 | 0.00583 | -0.1 | 35.555
-2 | 0.271 | 0.00588 | -0.1 | 46.085
-1.5 | 0.334 | 0.00583 | -0.101 | 57.392
-1 | 0.398 | 0.00592 | -0.102 | 67.259
-0.5 | 0.461 | 0.00601 | -0.103 | 76.823
0 | 0.53 | 0.00607 | -0.104 | 87.297
0.5 | 0.593 | 0.00613 | -0.105 | 96.759
1 | 0.657 | 0.00625 | -0.106 | 105.214
1.5 | 0.721 | 0.00635 | -0.107 | 113.432
2 | 0.784 | 0.00647 | -0.108 | 121.269
2.5 | 0.848 | 0.00634 | -0.108 | 133.672
3 | 0.911 | 0.00644 | -0.109 | 141.418
3.5 | 0.974 | 0.00659 | -0.11 | 147.829
4 | 1.036 | 0.00679 | -0.111 | 152.475
4.5 | 1.097 | 0.00707 | -0.112 | 155.021
5 | 1.157 | 0.00734 | -0.113 | 157.664
5.5 | 1.216 | 0.00855 | -0.113 | 142.174
6 | 1.273 | 0.00921 | -0.114 | 138.156
6.5 | 1.327 | 0.01108 | -0.115 | 119.725
7 | 1.379 | 0.01175 | -0.116 | 117.364
7.5 | 1.428 | 0.01253 | -0.117 | 113.936
8 | 1.457 | 0.0141 | -0.116 | 103.306
8.5 | 1.494 | 0.01489 | -0.116 | 100.297
9 | 1.527 | 0.01568 | -0.117 | 97.386
9.5 | 1.556 | 0.01652 | -0.117 | 94.186
10 | 1.581 | 0.0175 | -0.117 | 90.335
10.5 | 1.6 | 0.0184 | -0.118 | 86.949
11 | 1.612 | 0.02021 | -0.118 | 79.777
11.5 | 1.619 | 0.02132 | -0.118 | 75.934
12 | 1.619 | 0.02267 | -0.119 | 71.439
12.5 | 1.613 | 0.02437 | -0.119 | 66.184
13 | 1.6 | 0.02569 | -0.119 | 62.28
13.5 | 1.58 | 0.02757 | -0.119 | 57.309
14 | 1.552 | 0.0296 | -0.119 | 52.438
14.5 | 1.517 | 0.03196 | -0.119 | 47.475
15 | 1.477 | 0.03429 | -0.119 | 43.066
15.5 | 1.427 | 0.03773 | -0.119 | 37.824
16 | 1.374 | 0.04058 | -0.119 | 33.872
16.5 | 1.312 | 0.04552 | -0.118 | 28.82

## 88. Re 6M Mach 0.25 (2)
BIGFOIL.COM POLAR EXPORT
NACA63(420)-517
NACA63(420)-517 |  |  |  | Cl Max: | 1.728 | at alpha= | 18.5 | deg
XFOIL ncrit=9 |  |  |  | L/D Max: | 153.094 | at alpha= | 4 | deg
Re: | 6000000 |  |  | Cd Min: | 0.0968 | at alpha= | 20 | deg
Mach: | 0.25 |  |  | Cl=0 at alpha= | -3.7856 | deg
|  |  |  | @ Cl=0.1, Cd= | 0.0055315
|  |  |  | @ Cl=0.4, Cd= | 0.0049298
|  |  |  | @ Cl=0.6, Cd= | 0.0050922
alpha (deg) | Cl | Cd | Cm | Cl/Cd
-20 | -1.3291 | 0.0684 | -0.0877 | -19.4313
-19.5 | -1.3498 | 0.0596 | -0.0921 | -22.6477
-19 | -1.3607 | 0.0522 | -0.0953 | -26.067
-18.5 | -1.3654 | 0.04572 | -0.0977 | -29.8644
-18 | -1.364 | 0.04008 | -0.0993 | -34.0319
-17.5 | -1.3624 | 0.03479 | -0.1004 | -39.1607
-17 | -1.3544 | 0.03041 | -0.1006 | -44.538
-16.5 | -1.3392 | 0.02683 | -0.1002 | -49.9143
-16 | -1.3164 | 0.02385 | -0.0996 | -55.195
-15.5 | -1.2761 | 0.02082 | -0.1019 | -61.292
-14.5 | -1.0927 | 0.01654 | -0.1207 | -66.0641
-14 | -1.0513 | 0.015 | -0.1204 | -70.0867
-13.5 | -1.0289 | 0.01374 | -0.116 | -74.8836
-13 | -1.0054 | 0.01274 | -0.1111 | -78.9168
-12.5 | -0.9839 | 0.01203 | -0.1052 | -81.7872
-12 | -0.9404 | 0.01144 | -0.1025 | -82.2028
-11.5 | -0.8929 | 0.01088 | -0.1003 | -82.068
-11 | -0.8439 | 0.01029 | -0.0985 | -82.0117
-10.5 | -0.7907 | 0.00983 | -0.0973 | -80.4374
-10 | -0.7352 | 0.00943 | -0.0964 | -77.9639
-9.5 | -0.6786 | 0.00908 | -0.0958 | -74.7357
-9 | -0.6225 | 0.00865 | -0.0952 | -71.9653
-8.5 | -0.5648 | 0.00832 | -0.0948 | -67.8846
-8 | -0.506 | 0.00805 | -0.0947 | -62.8571
-7.5 | -0.447 | 0.00776 | -0.0946 | -57.6031
-7 | -0.3876 | 0.00751 | -0.0947 | -51.6112
-6.5 | -0.3277 | 0.0073 | -0.0948 | -44.8904
-6 | -0.2677 | 0.00709 | -0.0951 | -37.7574
-5.5 | -0.2075 | 0.0069 | -0.0954 | -30.0725
-5 | -0.1471 | 0.00672 | -0.0958 | -21.8899
-4.5 | -0.0865 | 0.00652 | -0.0962 | -13.2669
-4 | -0.0259 | 0.0063 | -0.0967 | -4.1111
-3.5 | 0.0345 | 0.006 | -0.0974 | 5.75
-3 | 0.0947 | 0.00557 | -0.0981 | 17.0018
-2.5 | 0.1553 | 0.00513 | -0.099 | 30.2729
-2 | 0.2166 | 0.005 | -0.0998 | 43.32
-1.5 | 0.2781 | 0.00497 | -0.1005 | 55.9557
-1 | 0.3396 | 0.00492 | -0.1012 | 69.0244
-0.5 | 0.4011 | 0.00493 | -0.1019 | 81.359
0 | 0.4623 | 0.00497 | -0.1026 | 93.0181
0.5 | 0.5235 | 0.00502 | -0.1032 | 104.2829
1 | 0.585 | 0.00507 | -0.1039 | 115.3846
1.5 | 0.6457 | 0.00516 | -0.1044 | 125.1357
2 | 0.7059 | 0.00529 | -0.1048 | 133.4405
3 | 0.8258 | 0.00556 | -0.1055 | 148.5252
3.5 | 0.8826 | 0.00587 | -0.1053 | 150.3578
4 | 0.94 | 0.00614 | -0.1052 | 153.0945
4.5 | 0.9944 | 0.00656 | -0.1045 | 151.5854
5 | 1.0422 | 0.00733 | -0.1027 | 142.1828
5.5 | 1.0878 | 0.00817 | -0.1005 | 133.1457
6 | 1.1315 | 0.00904 | -0.098 | 125.1659
6.5 | 1.1756 | 0.0098 | -0.0955 | 119.9592
7 | 1.2188 | 0.01049 | -0.0927 | 116.1868
7.5 | 1.2573 | 0.01106 | -0.089 | 113.6799
8 | 1.2932 | 0.01164 | -0.0848 | 111.0997
8.5 | 1.3288 | 0.0123 | -0.0808 | 108.0325
9 | 1.3646 | 0.01302 | -0.077 | 104.808
9.5 | 1.3985 | 0.01388 | -0.0731 | 100.7565
10 | 1.4332 | 0.01477 | -0.0696 | 97.0345
10.5 | 1.4638 | 0.01593 | -0.0657 | 91.8895
11 | 1.4959 | 0.01712 | -0.0623 | 87.3773
11.5 | 1.5233 | 0.01865 | -0.0586 | 81.6783
12 | 1.5517 | 0.02023 | -0.0552 | 76.7029
12.5 | 1.5743 | 0.02213 | -0.0514 | 71.1387
14 | 1.6372 | 0.02956 | -0.0425 | 55.3857
14.5 | 1.6539 | 0.03289 | -0.0402 | 50.2858
15 | 1.6717 | 0.03635 | -0.0383 | 45.989
15.5 | 1.6869 | 0.04027 | -0.0368 | 41.8897
16 | 1.6982 | 0.04475 | -0.0357 | 37.9486
16.5 | 1.7056 | 0.04989 | -0.0349 | 34.1872
17 | 1.7118 | 0.05538 | -0.0347 | 30.9101
17.5 | 1.7205 | 0.06088 | -0.0349 | 28.2605
18 | 1.7244 | 0.06715 | -0.0356 | 25.6798
18.5 | 1.728 | 0.07368 | -0.0367 | 23.4528
19 | 1.7265 | 0.08108 | -0.0385 | 21.2938
19.5 | 1.7249 | 0.08872 | -0.0406 | 19.4421
20 | 1.7211 | 0.0968 | -0.0433 | 17.78

## 89. Re 6M Mach 0.50 (1)
BIGFOIL.COM POLAR EXPORT
NACA63(420)-517
NACA63(420)-517 |  |  |  | Cl Max: | 1.48 | at alpha= | 8 | deg
JavaFoil+Calcfoil stall+Eppler ext transition |  |  |  | L/D Max: | 150.105 | at alpha= | 4.5 | deg
Re: | 6000000 |  |  | Cd Min: | 0.00589 | at alpha= | -3.5 | deg
Mach: | 0.5 |  |  | Cl=0 at alpha= | -4.1286 | deg
|  |  |  | @ Cl=0.1, Cd= | 0.0058962
|  |  |  | @ Cl=0.4, Cd= | 0.0062818
|  |  |  | @ Cl=0.6, Cd= | 0.0065475
alpha (deg) | Cl | Cd | Cm | Cl/Cd
-20 | -0.909 | 0.15743 | -0.045 | -5.775
-19.5 | -0.881 | 0.15092 | -0.046 | -5.839
-19 | -0.856 | 0.15684 | -0.047 | -5.455
-18.5 | -0.829 | 0.1461 | -0.049 | -5.673
-18 | -0.8 | 0.13979 | -0.049 | -5.723
-17.5 | -0.77 | 0.1337 | -0.048 | -5.756
-17 | -0.74 | 0.12958 | -0.048 | -5.713
-16.5 | -0.711 | 0.12426 | -0.048 | -5.72
-16 | -0.681 | 0.11889 | -0.047 | -5.727
-15.5 | -0.652 | 0.11552 | -0.047 | -5.648
-15 | -0.624 | 0.10907 | -0.047 | -5.72
-14.5 | -0.595 | 0.10614 | -0.048 | -5.61
-14 | -0.567 | 0.10392 | -0.049 | -5.461
-13.5 | -0.538 | 0.09771 | -0.048 | -5.508
-13 | -0.508 | 0.09531 | -0.044 | -5.326
-12.5 | -0.479 | 0.09171 | -0.045 | -5.226
-12 | -0.451 | 0.08802 | -0.045 | -5.122
-11.5 | -0.422 | 0.08259 | -0.045 | -5.112
-11 | -0.434 | 0.03518 | -0.08 | -12.335
-10.5 | -0.396 | 0.03875 | -0.078 | -10.218
-10 | -0.606 | 0.01808 | -0.09 | -33.536
-9.5 | -0.615 | 0.01555 | -0.092 | -39.541
-9 | -0.59 | 0.0132 | -0.094 | -44.713
-8.5 | -0.551 | 0.01256 | -0.095 | -43.818
-8 | -0.501 | 0.01162 | -0.097 | -43.157
-7.5 | -0.446 | 0.01079 | -0.098 | -41.342
-7 | -0.386 | 0.00961 | -0.1 | -40.167
-6.5 | -0.323 | 0.00956 | -0.101 | -33.772
-6 | -0.258 | 0.00858 | -0.102 | -30.028
-5.5 | -0.19 | 0.00816 | -0.104 | -23.346
-5 | -0.122 | 0.00841 | -0.105 | -14.508
-4.5 | -0.052 | 0.00774 | -0.106 | -6.782
-4 | 0.018 | 0.00647 | -0.108 | 2.75
-3.5 | 0.089 | 0.00589 | -0.109 | 15.081
-3 | 0.16 | 0.00593 | -0.11 | 26.995
-2.5 | 0.231 | 0.00619 | -0.111 | 37.388
-2 | 0.302 | 0.00626 | -0.112 | 48.323
-1.5 | 0.373 | 0.00624 | -0.113 | 59.881
-1 | 0.444 | 0.00635 | -0.114 | 69.945
-0.5 | 0.515 | 0.00648 | -0.115 | 79.502
0 | 0.591 | 0.00653 | -0.116 | 90.506
0.5 | 0.663 | 0.00667 | -0.117 | 99.282
1 | 0.734 | 0.00682 | -0.118 | 107.563
1.5 | 0.805 | 0.00697 | -0.119 | 115.383
2 | 0.875 | 0.00712 | -0.12 | 122.845
2.5 | 0.946 | 0.00699 | -0.121 | 135.214
3 | 1.016 | 0.00715 | -0.122 | 142.144
3.5 | 1.086 | 0.00739 | -0.123 | 146.968
4 | 1.154 | 0.00776 | -0.124 | 148.697
4.5 | 1.22 | 0.00813 | -0.125 | 150.105
5 | 1.284 | 0.00962 | -0.126 | 133.512
5.5 | 1.346 | 0.01053 | -0.127 | 127.836
6 | 1.381 | 0.01426 | -0.126 | 96.832
6.5 | 1.423 | 0.01567 | -0.126 | 90.81
7 | 1.458 | 0.01684 | -0.126 | 86.583
7.5 | 1.479 | 0.01804 | -0.127 | 82.006
8 | 1.48 | 0.01941 | -0.127 | 76.254
8.5 | 1.44 | 0.02209 | -0.127 | 65.207
9 | 1.303 | 0.02447 | -0.128 | 53.256
9.5 | 0.918 | 0.02771 | -0.127 | 33.141
10 | 0.946 | 0.0305 | -0.127 | 31.003
10.5 | 0.961 | 0.0345 | -0.125 | 27.854
11 | 0.997 | 0.03658 | -0.126 | 27.244
11.5 | 1.022 | 0.04064 | -0.126 | 25.152
12 | 1.018 | 0.05493 | -0.12 | 18.536
12.5 | 0.943 | 0.09589 | -0.078 | 9.835
13 | 0.981 | 0.0971 | -0.088 | 10.1

## 90. Re 6M Mach 0.50 (2)
BIGFOIL.COM POLAR EXPORT
NACA63(420)-517
NACA63(420)-517 |  |  |  | Cl Max: | 1.5301 | at alpha= | 12.5 | deg
XFOIL ncrit=9 |  |  |  | L/D Max: | 161.3 | at alpha= | 3.5 | deg
Re: | 6000000 |  |  | Cd Min: | 0.16578 | at alpha= | 17.5 | deg
Mach: | 0.5 |  |  | Cl=0 at alpha= | -3.6941 | deg
|  |  |  | @ Cl=0.1, Cd= | 0.0061796
|  |  |  | @ Cl=0.4, Cd= | 0.0052465
|  |  |  | @ Cl=0.6, Cd= | 0.0054132
alpha (deg) | Cl | Cd | Cm | Cl/Cd
-16 | -0.6167 | 0.12747 | -0.0635 | -4.838
-15.5 | -0.6428 | 0.11512 | -0.0712 | -5.5837
-15 | -0.6716 | 0.10202 | -0.08 | -6.583
-14.5 | -0.6929 | 0.08796 | -0.0927 | -7.8774
-14 | -0.7049 | 0.07315 | -0.109 | -9.6364
-13.5 | -0.7118 | 0.05943 | -0.1255 | -11.9771
-12.5 | -0.7232 | 0.03735 | -0.1513 | -19.3628
-12 | -0.7426 | 0.03054 | -0.1527 | -24.3157
-11.5 | -0.7619 | 0.02464 | -0.1516 | -30.9213
-11 | -0.7688 | 0.0201 | -0.1484 | -38.2488
-10.5 | -0.7589 | 0.01685 | -0.1439 | -45.0386
-10 | -0.7413 | 0.01436 | -0.1384 | -51.6226
-9.5 | -0.7213 | 0.01246 | -0.1317 | -57.8892
-9 | -0.7027 | 0.01121 | -0.1235 | -62.6851
-8.5 | -0.6511 | 0.01034 | -0.1189 | -62.9691
-8 | -0.5931 | 0.00955 | -0.1154 | -62.1047
-7.5 | -0.5281 | 0.009 | -0.1129 | -58.6778
-7 | -0.4606 | 0.00856 | -0.1111 | -53.8084
-6.5 | -0.3919 | 0.00816 | -0.1097 | -48.027
-6 | -0.3225 | 0.00783 | -0.1088 | -41.1877
-5.5 | -0.2526 | 0.00756 | -0.1081 | -33.4127
-4.5 | -0.1125 | 0.00709 | -0.1075 | -15.8674
-4 | -0.0427 | 0.00688 | -0.1075 | -6.2064
-3.5 | 0.0271 | 0.00663 | -0.1077 | 4.0875
-3 | 0.0963 | 0.00621 | -0.1082 | 15.5072
-2.5 | 0.1656 | 0.00564 | -0.109 | 29.3617
-2 | 0.2359 | 0.00529 | -0.1099 | 44.5936
-1.5 | 0.3066 | 0.00526 | -0.1105 | 58.289
-1 | 0.3771 | 0.00524 | -0.1112 | 71.9656
-0.5 | 0.4476 | 0.00526 | -0.1118 | 85.0951
0 | 0.5184 | 0.00531 | -0.1124 | 97.6271
0.5 | 0.5884 | 0.0054 | -0.1128 | 108.963
1 | 0.6588 | 0.00548 | -0.1133 | 120.219
1.5 | 0.7292 | 0.00557 | -0.1137 | 130.9156
2 | 0.7985 | 0.00572 | -0.1138 | 139.5979
2.5 | 0.868 | 0.00586 | -0.1138 | 148.1229
3 | 0.9374 | 0.006 | -0.1136 | 156.2333
3.5 | 1.0049 | 0.00623 | -0.113 | 161.3002
4 | 1.0672 | 0.00664 | -0.1113 | 160.7229
4.5 | 1.1255 | 0.00716 | -0.1088 | 157.1927
5 | 1.1611 | 0.00828 | -0.1025 | 140.2295
5.5 | 1.1846 | 0.00932 | -0.0939 | 127.103
6 | 1.2016 | 0.01077 | -0.0849 | 111.5692
6.5 | 1.2241 | 0.0123 | -0.0774 | 99.5203
7 | 1.2536 | 0.01384 | -0.0713 | 90.578
7.5 | 1.2876 | 0.01543 | -0.0661 | 83.4478
8 | 1.3235 | 0.01714 | -0.0615 | 77.217
8.5 | 1.358 | 0.01913 | -0.0569 | 70.988
9 | 1.3905 | 0.02142 | -0.0526 | 64.916
9.5 | 1.4227 | 0.02397 | -0.0485 | 59.3534
10 | 1.4506 | 0.02702 | -0.0446 | 53.6862
10.5 | 1.4758 | 0.03051 | -0.041 | 48.371
11 | 1.498 | 0.0345 | -0.0377 | 43.4203
11.5 | 1.5159 | 0.0391 | -0.0348 | 38.7698
12 | 1.5268 | 0.04457 | -0.0325 | 34.2562
12.5 | 1.5301 | 0.05096 | -0.0307 | 30.0255
14 | 1.4901 | 0.07705 | -0.0316 | 19.3394
14.5 | 1.4687 | 0.08794 | -0.0348 | 16.7012
15 | 1.4455 | 0.09966 | -0.0392 | 14.5043
15.5 | 1.4217 | 0.11203 | -0.0448 | 12.6904
16 | 1.3982 | 0.12486 | -0.0515 | 11.1981
16.5 | 1.376 | 0.13802 | -0.0592 | 9.9696
17 | 1.3523 | 0.15174 | -0.0681 | 8.912
17.5 | 1.3298 | 0.16578 | -0.0778 | 8.0215

## 91. Re 7M Mach 0.00 (1)
BIGFOIL.COM POLAR EXPORT
NACA63(420)-517
NACA63(420)-517 |  |  |  | Cl Max: | 1.699 | at alpha= | 14 | deg
JavaFoil+Calcfoil stall+Eppler ext transition |  |  |  | L/D Max: | 155.117 | at alpha= | 4.5 | deg
Re: | 7000000 |  |  | Cd Min: | 0.00551 | at alpha= | -2.5 | deg
Mach: | 0 |  |  | Cl=0 at alpha= | -4.123 | deg
|  |  |  | @ Cl=0.1, Cd= | 0.0056763
|  |  |  | @ Cl=0.4, Cd= | 0.0057761
|  |  |  | @ Cl=0.6, Cd= | 0.0059882
alpha (deg) | Cl | Cd | Cm | Cl/Cd
-20 | -1.034 | 0.07841 | -0.054 | -13.185
-19.5 | -1.051 | 0.0683 | -0.055 | -15.386
-19 | -1.067 | 0.05816 | -0.057 | -18.353
-18.5 | -1.077 | 0.05155 | -0.059 | -20.895
-18 | -1.084 | 0.04617 | -0.06 | -23.476
-17.5 | -1.088 | 0.0407 | -0.062 | -26.72
-17 | -1.088 | 0.03618 | -0.063 | -30.066
-16.5 | -1.086 | 0.03145 | -0.065 | -34.535
-16 | -1.078 | 0.02791 | -0.066 | -38.642
-15.5 | -1.067 | 0.02473 | -0.068 | -43.165
-15 | -1.047 | 0.02208 | -0.069 | -47.418
-14.5 | -1.022 | 0.0204 | -0.07 | -50.101
-14 | -0.995 | 0.01812 | -0.072 | -54.9
-13.5 | -0.964 | 0.01661 | -0.073 | -57.998
-13 | -0.93 | 0.01572 | -0.074 | -59.126
-12.5 | -0.894 | 0.01399 | -0.075 | -63.865
-12 | -0.854 | 0.01329 | -0.077 | -64.274
-11.5 | -0.813 | 0.01234 | -0.078 | -65.865
-11 | -0.768 | 0.01117 | -0.079 | -68.783
-10.5 | -0.722 | 0.01089 | -0.08 | -66.287
-10 | -0.673 | 0.0103 | -0.081 | -65.351
-9.5 | -0.623 | 0.00917 | -0.082 | -67.947
-9 | -0.571 | 0.00923 | -0.083 | -61.799
-8.5 | -0.517 | 0.00878 | -0.085 | -58.866
-8 | -0.461 | 0.00851 | -0.086 | -54.193
-7.5 | -0.404 | 0.00821 | -0.087 | -49.273
-7 | -0.346 | 0.00755 | -0.088 | -45.892
-6.5 | -0.288 | 0.00772 | -0.089 | -37.245
-6 | -0.228 | 0.00707 | -0.09 | -32.292
-5.5 | -0.168 | 0.00736 | -0.091 | -22.827
-5 | -0.107 | 0.00686 | -0.092 | -15.637
-4.5 | -0.046 | 0.00669 | -0.093 | -6.875
-4 | 0.015 | 0.00602 | -0.094 | 2.573
-3.5 | 0.077 | 0.00568 | -0.095 | 13.587
-3 | 0.139 | 0.00567 | -0.096 | 24.509
-2.5 | 0.201 | 0.00551 | -0.096 | 36.447
-2 | 0.262 | 0.00572 | -0.097 | 45.844
-1.5 | 0.324 | 0.00572 | -0.098 | 56.69
-1 | 0.386 | 0.00576 | -0.099 | 66.964
-0.5 | 0.447 | 0.00583 | -0.1 | 76.7
0 | 0.513 | 0.0059 | -0.101 | 86.931
0.5 | 0.575 | 0.00596 | -0.102 | 96.51
1 | 0.637 | 0.00603 | -0.103 | 105.613
1.5 | 0.698 | 0.00614 | -0.103 | 113.739
2 | 0.76 | 0.00622 | -0.104 | 122.22
2.5 | 0.821 | 0.00612 | -0.105 | 134.278
3 | 0.882 | 0.00621 | -0.106 | 142.094
3.5 | 0.944 | 0.00638 | -0.107 | 147.988
4 | 1.004 | 0.0066 | -0.107 | 152.062
4.5 | 1.063 | 0.00685 | -0.108 | 155.117
5 | 1.121 | 0.0077 | -0.109 | 145.653
5.5 | 1.179 | 0.00821 | -0.11 | 143.663
6 | 1.235 | 0.00883 | -0.111 | 139.933
6.5 | 1.289 | 0.01035 | -0.111 | 124.614
7 | 1.341 | 0.0108 | -0.112 | 124.245
7.5 | 1.391 | 0.01158 | -0.113 | 120.126
8 | 1.439 | 0.0122 | -0.114 | 117.988
8.5 | 1.485 | 0.01271 | -0.114 | 116.775
9 | 1.511 | 0.01401 | -0.114 | 107.832
9.5 | 1.546 | 0.01449 | -0.114 | 106.671
10 | 1.577 | 0.01544 | -0.114 | 102.177
10.5 | 1.605 | 0.01626 | -0.115 | 98.706
11 | 1.63 | 0.01717 | -0.115 | 94.929
11.5 | 1.651 | 0.01813 | -0.116 | 91.085
12 | 1.669 | 0.01907 | -0.116 | 87.534
12.5 | 1.682 | 0.0204 | -0.116 | 82.48
13 | 1.692 | 0.02158 | -0.116 | 78.41
13.5 | 1.697 | 0.02277 | -0.117 | 74.544
14 | 1.699 | 0.02429 | -0.117 | 69.937
14.5 | 1.696 | 0.02582 | -0.117 | 65.677
15 | 1.69 | 0.02737 | -0.117 | 61.735
15.5 | 1.68 | 0.02898 | -0.117 | 57.994
16 | 1.666 | 0.03115 | -0.118 | 53.495
16.5 | 1.65 | 0.0333 | -0.118 | 49.54
17 | 1.63 | 0.03566 | -0.118 | 45.699
17.5 | 1.608 | 0.03778 | -0.118 | 42.569
18 | 1.582 | 0.04126 | -0.117 | 38.336
18.5 | 1.554 | 0.04403 | -0.117 | 35.305
19 | 1.525 | 0.04751 | -0.117 | 32.095

## 92. Re 7M Mach 0.00 (2)
BIGFOIL.COM POLAR EXPORT
NACA63(420)-517
NACA63(420)-517 |  |  |  | Cl Max: | 1.8165 | at alpha= | 20 | deg
XFOIL ncrit=9 |  |  |  | L/D Max: | 151.185 | at alpha= | 4 | deg
Re: | 7000000 |  |  | Cd Min: | 0.06531 | at alpha= | 20 | deg
Mach: | 0 |  |  | Cl=0 at alpha= | -3.8127 | deg
|  |  |  | @ Cl=0.1, Cd= | 0.0054143
|  |  |  | @ Cl=0.4, Cd= | 0.0047555
|  |  |  | @ Cl=0.6, Cd= | 0.0049446
alpha (deg) | Cl | Cd | Cm | Cl/Cd
-15 | -1.1266 | 0.01345 | -0.1069 | -83.7621
-14.5 | -1.1139 | 0.01254 | -0.1011 | -88.8278
-14 | -1.0935 | 0.01192 | -0.0958 | -91.7366
-13.5 | -1.0533 | 0.01137 | -0.0939 | -92.6385
-13 | -1.0086 | 0.01091 | -0.0925 | -92.4473
-12.5 | -0.9612 | 0.0105 | -0.0915 | -91.5429
-12 | -0.9122 | 0.01011 | -0.0908 | -90.2275
-11.5 | -0.8627 | 0.00964 | -0.0901 | -89.4917
-11 | -0.8111 | 0.00925 | -0.0898 | -87.6865
-10.5 | -0.758 | 0.00893 | -0.0896 | -84.8824
-10 | -0.7039 | 0.00865 | -0.0895 | -81.3757
-9.5 | -0.6495 | 0.00833 | -0.0896 | -77.9712
-9 | -0.5945 | 0.00801 | -0.0897 | -74.2197
-8.5 | -0.5387 | 0.00777 | -0.0899 | -69.3308
-8 | -0.4824 | 0.00757 | -0.0902 | -63.7252
-7.5 | -0.4261 | 0.00732 | -0.0904 | -58.2104
-7 | -0.369 | 0.00714 | -0.0908 | -51.6807
-6.5 | -0.3117 | 0.00693 | -0.0912 | -44.9784
-6 | -0.2539 | 0.00676 | -0.0917 | -37.5592
-5.5 | -0.196 | 0.00659 | -0.0923 | -29.742
-5 | -0.1382 | 0.00643 | -0.0928 | -21.493
-4.5 | -0.0801 | 0.00627 | -0.0933 | -12.7751
-4 | -0.0218 | 0.00606 | -0.094 | -3.5974
-3.5 | 0.0364 | 0.0058 | -0.0946 | 6.2759
-3 | 0.0945 | 0.00545 | -0.0954 | 17.3394
-2.5 | 0.153 | 0.00507 | -0.0963 | 30.1775
-2 | 0.2118 | 0.00486 | -0.0971 | 43.5802
-1.5 | 0.2707 | 0.00483 | -0.0978 | 56.0455
-1 | 0.3299 | 0.00479 | -0.0986 | 68.8727
-0.5 | 0.3892 | 0.00475 | -0.0994 | 81.9368
0 | 0.4481 | 0.00478 | -0.1 | 93.7448
0.5 | 0.507 | 0.00483 | -0.1007 | 104.9689
1 | 0.5659 | 0.00488 | -0.1014 | 115.9631
1.5 | 0.624 | 0.00499 | -0.1019 | 125.0501
2 | 0.6819 | 0.0051 | -0.1024 | 133.7059
2.5 | 0.7399 | 0.0052 | -0.1029 | 142.2885
3 | 0.7961 | 0.00541 | -0.1031 | 147.1534
3.5 | 0.8508 | 0.00571 | -0.1031 | 149.0018
4 | 0.9056 | 0.00599 | -0.1031 | 151.1853
4.5 | 0.9568 | 0.00649 | -0.1025 | 147.4268
5 | 1.0047 | 0.00718 | -0.1013 | 139.9304
5.5 | 1.0519 | 0.00788 | -0.1001 | 133.4898
6.5 | 1.1447 | 0.00922 | -0.0973 | 124.154
7 | 1.1911 | 0.0098 | -0.0959 | 121.5408
7.5 | 1.2383 | 0.01028 | -0.0946 | 120.4572
8 | 1.284 | 0.01076 | -0.0931 | 119.3309
8.5 | 1.3282 | 0.01124 | -0.0914 | 118.1673
9 | 1.3649 | 0.01169 | -0.0881 | 116.7579
9.5 | 1.3988 | 0.01223 | -0.0844 | 114.3745
10 | 1.4338 | 0.01279 | -0.0812 | 112.1032
10.5 | 1.4662 | 0.01349 | -0.0777 | 108.6879
11 | 1.4993 | 0.01421 | -0.0746 | 105.5102
11.5 | 1.5302 | 0.01509 | -0.0713 | 101.4049
12 | 1.5587 | 0.01613 | -0.0679 | 96.6336
12.5 | 1.5878 | 0.0172 | -0.0649 | 92.314
13 | 1.6115 | 0.0185 | -0.0613 | 87.1081
14 | 1.6587 | 0.02157 | -0.0551 | 76.8985
14.5 | 1.6813 | 0.02349 | -0.0525 | 71.5751
15 | 1.699 | 0.02587 | -0.0498 | 65.6745
15.5 | 1.7189 | 0.02826 | -0.0477 | 60.8245
16 | 1.7379 | 0.03088 | -0.0458 | 56.2791
16.5 | 1.7539 | 0.03391 | -0.0441 | 51.7222
17 | 1.7659 | 0.03749 | -0.0426 | 47.1032
17.5 | 1.7771 | 0.04133 | -0.0415 | 42.9978
18 | 1.7873 | 0.04549 | -0.0407 | 39.29
18.5 | 1.7975 | 0.04985 | -0.0404 | 36.0582
19 | 1.8069 | 0.05447 | -0.0404 | 33.1724
19.5 | 1.8143 | 0.05948 | -0.0407 | 30.5027
20 | 1.8165 | 0.06531 | -0.0415 | 27.8135

## 93. Re 7M Mach 0.10 (1)
BIGFOIL.COM POLAR EXPORT
NACA63(420)-517
NACA63(420)-517 |  |  |  | Cl Max: | 1.686 | at alpha= | 13.5 | deg
JavaFoil+Calcfoil stall+Eppler ext transition |  |  |  | L/D Max: | 155.797 | at alpha= | 4.5 | deg
Re: | 7000000 |  |  | Cd Min: | 0.00548 | at alpha= | -2.5 | deg
Mach: | 0.1 |  |  | Cl=0 at alpha= | -4.129 | deg
|  |  |  | @ Cl=0.1, Cd= | 0.0057016
|  |  |  | @ Cl=0.4, Cd= | 0.0057652
|  |  |  | @ Cl=0.6, Cd= | 0.005989
alpha (deg) | Cl | Cd | Cm | Cl/Cd
-20 | -0.991 | 0.08674 | -0.053 | -11.425
-19.5 | -1.013 | 0.07474 | -0.055 | -13.553
-19 | -1.029 | 0.06658 | -0.056 | -15.456
-18.5 | -1.043 | 0.05852 | -0.058 | -17.827
-18 | -1.056 | 0.05089 | -0.06 | -20.746
-17.5 | -1.066 | 0.04343 | -0.062 | -24.541
-17 | -1.069 | 0.03828 | -0.063 | -27.933
-16.5 | -1.071 | 0.03307 | -0.065 | -32.389
-16 | -1.066 | 0.02918 | -0.066 | -36.543
-15.5 | -1.058 | 0.02574 | -0.068 | -41.098
-15 | -1.04 | 0.02285 | -0.069 | -45.5
-14.5 | -1.017 | 0.02099 | -0.071 | -48.429
-14 | -0.991 | 0.0186 | -0.072 | -53.262
-13.5 | -0.961 | 0.01703 | -0.073 | -56.415
-13 | -0.928 | 0.01606 | -0.074 | -57.794
-12.5 | -0.893 | 0.01427 | -0.076 | -62.558
-12 | -0.855 | 0.01352 | -0.077 | -63.192
-11.5 | -0.813 | 0.01261 | -0.078 | -64.511
-11 | -0.77 | 0.0113 | -0.079 | -68.083
-10.5 | -0.723 | 0.01101 | -0.08 | -65.691
-10 | -0.675 | 0.01042 | -0.082 | -64.797
-9.5 | -0.625 | 0.00932 | -0.083 | -67.047
-9 | -0.572 | 0.00938 | -0.084 | -61.048
-8.5 | -0.519 | 0.00883 | -0.085 | -58.721
-8 | -0.463 | 0.00855 | -0.086 | -54.133
-7.5 | -0.406 | 0.00827 | -0.087 | -49.106
-7 | -0.348 | 0.00758 | -0.088 | -45.937
-6.5 | -0.289 | 0.00775 | -0.089 | -37.263
-6 | -0.229 | 0.00711 | -0.09 | -32.205
-5.5 | -0.169 | 0.00738 | -0.091 | -22.868
-5 | -0.108 | 0.00685 | -0.092 | -15.731
-4.5 | -0.046 | 0.00676 | -0.093 | -6.839
-4 | 0.016 | 0.00609 | -0.094 | 2.558
-3.5 | 0.078 | 0.00573 | -0.095 | 13.532
-3 | 0.14 | 0.00565 | -0.096 | 24.699
-2.5 | 0.202 | 0.00548 | -0.097 | 36.839
-2 | 0.264 | 0.00571 | -0.098 | 46.192
-1.5 | 0.326 | 0.0057 | -0.099 | 57.107
-1 | 0.387 | 0.00574 | -0.1 | 67.48
-0.5 | 0.449 | 0.00586 | -0.1 | 76.649
0 | 0.515 | 0.00589 | -0.101 | 87.489
0.5 | 0.578 | 0.00595 | -0.102 | 97.072
1 | 0.64 | 0.00606 | -0.103 | 105.533
1.5 | 0.702 | 0.00614 | -0.104 | 114.277
2 | 0.764 | 0.00625 | -0.105 | 122.149
2.5 | 0.825 | 0.00615 | -0.106 | 134.255
3 | 0.887 | 0.00621 | -0.106 | 142.728
3.5 | 0.948 | 0.00638 | -0.107 | 148.658
4 | 1.009 | 0.00663 | -0.108 | 152.238
4.5 | 1.068 | 0.00686 | -0.109 | 155.797
5 | 1.127 | 0.00776 | -0.11 | 145.151
5.5 | 1.185 | 0.00828 | -0.11 | 143.132
6 | 1.241 | 0.00888 | -0.111 | 139.75
6.5 | 1.295 | 0.0104 | -0.112 | 124.474
7 | 1.347 | 0.01091 | -0.113 | 123.53
7.5 | 1.397 | 0.01168 | -0.113 | 119.598
8 | 1.445 | 0.01232 | -0.114 | 117.231
8.5 | 1.49 | 0.01285 | -0.115 | 115.945
9 | 1.514 | 0.01418 | -0.114 | 106.777
9.5 | 1.548 | 0.01472 | -0.115 | 105.189
10 | 1.579 | 0.01565 | -0.115 | 100.859
10.5 | 1.605 | 0.01656 | -0.115 | 96.937
11 | 1.63 | 0.01745 | -0.116 | 93.409
11.5 | 1.648 | 0.0189 | -0.116 | 87.199
12 | 1.665 | 0.01949 | -0.116 | 85.411
12.5 | 1.676 | 0.02077 | -0.117 | 80.685
13 | 1.683 | 0.02205 | -0.117 | 76.342
13.5 | 1.686 | 0.02327 | -0.117 | 72.419
14 | 1.684 | 0.02491 | -0.117 | 67.601
14.5 | 1.678 | 0.02648 | -0.118 | 63.346
15 | 1.667 | 0.02824 | -0.118 | 59.055
15.5 | 1.654 | 0.02979 | -0.118 | 55.524
16 | 1.636 | 0.03219 | -0.118 | 50.814
16.5 | 1.615 | 0.03453 | -0.118 | 46.768
17 | 1.59 | 0.03706 | -0.118 | 42.902
17.5 | 1.564 | 0.03926 | -0.118 | 39.845
18 | 1.532 | 0.04299 | -0.117 | 35.648
18.5 | 1.5 | 0.04611 | -0.118 | 32.539

## 94. Re 7M Mach 0.10 (2)
BIGFOIL.COM POLAR EXPORT
NACA63(420)-517
NACA63(420)-517 |  |  |  | Cl Max: | 1.806 | at alpha= | 20 | deg
XFOIL ncrit=9 |  |  |  | L/D Max: | 151.581 | at alpha= | 4 | deg
Re: | 7000000 |  |  | Cd Min: | 0.06949 | at alpha= | 20 | deg
Mach: | 0.1 |  |  | Cl=0 at alpha= | -3.8089 | deg
|  |  |  | @ Cl=0.1, Cd= | 0.0054266
|  |  |  | @ Cl=0.4, Cd= | 0.0047644
|  |  |  | @ Cl=0.6, Cd= | 0.0049481
alpha (deg) | Cl | Cd | Cm | Cl/Cd
-20 | -1.4788 | 0.03988 | -0.0882 | -37.0812
-19.5 | -1.4712 | 0.03545 | -0.0894 | -41.5007
-19 | -1.4642 | 0.03125 | -0.0901 | -46.8544
-18.5 | -1.4527 | 0.02761 | -0.0903 | -52.615
-18 | -1.4355 | 0.02461 | -0.0901 | -58.3299
-17.5 | -1.4135 | 0.02217 | -0.0896 | -63.7573
-17 | -1.3898 | 0.0201 | -0.0885 | -69.1443
-16 | -1.2925 | 0.01628 | -0.0943 | -79.3919
-15.5 | -1.2056 | 0.01495 | -0.103 | -80.6421
-15 | -1.1225 | 0.01391 | -0.1106 | -80.6973
-14.5 | -1.1069 | 0.01294 | -0.1054 | -85.541
-14 | -1.0959 | 0.01217 | -0.0987 | -90.0493
-13.5 | -1.0582 | 0.01157 | -0.0961 | -91.4607
-13 | -1.0146 | 0.01107 | -0.0944 | -91.6531
-12.5 | -0.9676 | 0.01063 | -0.0932 | -91.0254
-12 | -0.9183 | 0.01025 | -0.0923 | -89.5902
-11.5 | -0.8687 | 0.00977 | -0.0915 | -88.915
-11 | -0.8171 | 0.00935 | -0.0909 | -87.3904
-10.5 | -0.7638 | 0.009 | -0.0906 | -84.8667
-10 | -0.7094 | 0.00872 | -0.0905 | -81.3532
-9.5 | -0.6544 | 0.0084 | -0.0905 | -77.9048
-9 | -0.5991 | 0.00807 | -0.0905 | -74.2379
-8.5 | -0.5429 | 0.00781 | -0.0906 | -69.5134
-8 | -0.4861 | 0.00761 | -0.0908 | -63.8765
-7.5 | -0.4294 | 0.00736 | -0.0911 | -58.3424
-7 | -0.372 | 0.00717 | -0.0914 | -51.8828
-6.5 | -0.3142 | 0.00697 | -0.0918 | -45.0789
-6 | -0.256 | 0.00679 | -0.0923 | -37.7025
-5.5 | -0.1977 | 0.00661 | -0.0928 | -29.9092
-5 | -0.1395 | 0.00645 | -0.0933 | -21.6279
-4.5 | -0.0811 | 0.00629 | -0.0938 | -12.8935
-4 | -0.0224 | 0.00609 | -0.0944 | -3.6782
-3.5 | 0.0362 | 0.00583 | -0.0951 | 6.2093
-3 | 0.0947 | 0.00546 | -0.0958 | 17.3443
-2.5 | 0.1535 | 0.00509 | -0.0967 | 30.1572
-2 | 0.2127 | 0.00487 | -0.0976 | 43.6756
-1.5 | 0.2721 | 0.00484 | -0.0983 | 56.219
-1 | 0.3315 | 0.0048 | -0.099 | 69.0625
-0.5 | 0.3912 | 0.00476 | -0.0998 | 82.1849
0 | 0.4506 | 0.00479 | -0.1005 | 94.071
0.5 | 0.5097 | 0.00484 | -0.1011 | 105.3099
1 | 0.5691 | 0.00489 | -0.1018 | 116.3804
1.5 | 0.6276 | 0.005 | -0.1023 | 125.52
2 | 0.6859 | 0.00512 | -0.1028 | 133.9648
2.5 | 0.7443 | 0.00521 | -0.1033 | 142.8599
3 | 0.8009 | 0.00542 | -0.1035 | 147.7675
3.5 | 0.8559 | 0.00572 | -0.1035 | 149.6329
4 | 0.911 | 0.00601 | -0.1035 | 151.5807
4.5 | 0.9624 | 0.00652 | -0.1028 | 147.6074
5 | 1.0102 | 0.00722 | -0.1015 | 139.9169
5.5 | 1.0576 | 0.00792 | -0.1002 | 133.5354
6 | 1.1038 | 0.00865 | -0.0986 | 127.6069
6.5 | 1.1501 | 0.0093 | -0.0971 | 123.6667
7 | 1.1968 | 0.00987 | -0.0957 | 121.2563
7.5 | 1.2435 | 0.01037 | -0.0942 | 119.9132
8 | 1.289 | 0.01086 | -0.0925 | 118.6924
8.5 | 1.3314 | 0.01133 | -0.0903 | 117.511
9 | 1.3662 | 0.01181 | -0.0865 | 115.6816
9.5 | 1.4004 | 0.01239 | -0.0828 | 113.0266
10 | 1.4359 | 0.01298 | -0.0796 | 110.624
10.5 | 1.468 | 0.01373 | -0.076 | 106.9192
11 | 1.5011 | 0.0145 | -0.0728 | 103.5241
11.5 | 1.5309 | 0.01547 | -0.0694 | 98.9593
12 | 1.5601 | 0.01656 | -0.0661 | 94.2089
12.5 | 1.5886 | 0.01773 | -0.0629 | 89.5995
13 | 1.6118 | 0.01915 | -0.0592 | 84.1671
14.5 | 1.6793 | 0.02462 | -0.0504 | 68.2088
15 | 1.6985 | 0.02704 | -0.0479 | 62.8143
15.5 | 1.718 | 0.02961 | -0.0458 | 58.0209
16 | 1.7354 | 0.03252 | -0.0439 | 53.3641
16.5 | 1.75 | 0.03584 | -0.0423 | 48.8281
17 | 1.7607 | 0.03974 | -0.0409 | 44.3055
17.5 | 1.7715 | 0.04383 | -0.04 | 40.4175
18 | 1.7837 | 0.04799 | -0.0394 | 37.1682
18.5 | 1.792 | 0.05275 | -0.0393 | 33.9716
19 | 1.7996 | 0.05779 | -0.0395 | 31.1403
19.5 | 1.8058 | 0.06315 | -0.04 | 28.5954
20 | 1.806 | 0.06949 | -0.041 | 25.9894

## 95. Re 7M Mach 0.25 (1)
BIGFOIL.COM POLAR EXPORT
NACA63(420)-517
NACA63(420)-517 |  |  |  | Cl Max: | 1.622 | at alpha= | 12 | deg
JavaFoil+Calcfoil stall+Eppler ext transition |  |  |  | L/D Max: | 156.473 | at alpha= | 4.5 | deg
Re: | 7000000 |  |  | Cd Min: | 0.00572 | at alpha= | -2.5 | deg
Mach: | 0.25 |  |  | Cl=0 at alpha= | -4.127 | deg
|  |  |  | @ Cl=0.1, Cd= | 0.0057568
|  |  |  | @ Cl=0.4, Cd= | 0.0058332
|  |  |  | @ Cl=0.6, Cd= | 0.0060598
alpha (deg) | Cl | Cd | Cm | Cl/Cd
-20 | -0.649 | 0.15922 | -0.039 | -4.076
-19.5 | -0.695 | 0.14622 | -0.041 | -4.75
-19 | -0.739 | 0.13131 | -0.044 | -5.625
-18.5 | -0.782 | 0.11583 | -0.048 | -6.75
-18 | -0.822 | 0.1012 | -0.051 | -8.122
-17.5 | -0.855 | 0.09126 | -0.054 | -9.364
-17 | -0.9 | 0.06806 | -0.059 | -13.227
-16.5 | -0.937 | 0.05181 | -0.063 | -18.083
-16 | -0.962 | 0.04132 | -0.066 | -23.274
-15.5 | -0.974 | 0.03547 | -0.068 | -27.467
-15 | -0.973 | 0.03026 | -0.069 | -32.157
-14.5 | -0.966 | 0.02627 | -0.071 | -36.775
-14 | -0.953 | 0.02265 | -0.073 | -42.07
-13.5 | -0.934 | 0.02005 | -0.074 | -46.588
-13 | -0.91 | 0.01836 | -0.076 | -49.597
-12.5 | -0.883 | 0.01609 | -0.077 | -54.841
-12 | -0.85 | 0.01513 | -0.078 | -56.147
-11.5 | -0.813 | 0.01379 | -0.08 | -58.993
-11 | -0.773 | 0.01238 | -0.081 | -62.434
-10.5 | -0.729 | 0.01138 | -0.082 | -64.077
-10 | -0.683 | 0.01113 | -0.083 | -61.35
-9.5 | -0.634 | 0.00987 | -0.085 | -64.221
-9 | -0.582 | 0.00986 | -0.086 | -59.03
-8.5 | -0.528 | 0.00935 | -0.087 | -56.458
-8 | -0.472 | 0.00854 | -0.088 | -55.343
-7.5 | -0.415 | 0.00816 | -0.089 | -50.856
-7 | -0.356 | 0.0078 | -0.09 | -45.668
-6.5 | -0.296 | 0.008 | -0.091 | -36.965
-6 | -0.235 | 0.00727 | -0.093 | -32.28
-5.5 | -0.173 | 0.00758 | -0.094 | -22.803
-5 | -0.11 | 0.00702 | -0.095 | -15.743
-4.5 | -0.047 | 0.00687 | -0.096 | -6.902
-4 | 0.016 | 0.00619 | -0.097 | 2.582
-3.5 | 0.08 | 0.00576 | -0.098 | 13.819
-3 | 0.143 | 0.00575 | -0.099 | 24.926
-2.5 | 0.207 | 0.00572 | -0.1 | 36.25
-2 | 0.271 | 0.0058 | -0.101 | 46.671
-1.5 | 0.334 | 0.00574 | -0.101 | 58.252
-1 | 0.398 | 0.00583 | -0.102 | 68.297
-0.5 | 0.461 | 0.00593 | -0.103 | 77.778
0 | 0.53 | 0.00598 | -0.104 | 88.497
0.5 | 0.593 | 0.00605 | -0.105 | 98.151
1 | 0.657 | 0.00614 | -0.106 | 106.998
1.5 | 0.721 | 0.00624 | -0.107 | 115.471
2 | 0.784 | 0.00635 | -0.108 | 123.533
2.5 | 0.848 | 0.00623 | -0.108 | 136.106
3 | 0.911 | 0.00632 | -0.109 | 144.099
3.5 | 0.974 | 0.00654 | -0.11 | 148.951
4 | 1.036 | 0.0068 | -0.111 | 152.292
4.5 | 1.097 | 0.00701 | -0.112 | 156.473
5 | 1.157 | 0.00801 | -0.113 | 144.364
5.5 | 1.216 | 0.00863 | -0.113 | 140.827
6 | 1.273 | 0.00976 | -0.114 | 130.388
6.5 | 1.327 | 0.01086 | -0.115 | 122.157
7 | 1.379 | 0.01138 | -0.116 | 121.177
7.5 | 1.428 | 0.01239 | -0.117 | 115.215
8 | 1.459 | 0.01373 | -0.116 | 106.21
8.5 | 1.496 | 0.01451 | -0.116 | 103.121
9 | 1.529 | 0.01524 | -0.117 | 100.346
9.5 | 1.558 | 0.01611 | -0.117 | 96.72
10 | 1.582 | 0.01705 | -0.118 | 92.802
10.5 | 1.602 | 0.01806 | -0.118 | 88.669
11 | 1.614 | 0.01961 | -0.118 | 82.298
11.5 | 1.621 | 0.0208 | -0.119 | 77.946
12 | 1.622 | 0.02193 | -0.119 | 73.971
12.5 | 1.615 | 0.02356 | -0.119 | 68.553
13 | 1.602 | 0.02501 | -0.119 | 64.063
13.5 | 1.582 | 0.0266 | -0.12 | 59.492
14 | 1.555 | 0.02863 | -0.12 | 54.307
14.5 | 1.52 | 0.03085 | -0.12 | 49.282
15 | 1.479 | 0.03321 | -0.12 | 44.543
15.5 | 1.43 | 0.03654 | -0.119 | 39.129
16 | 1.377 | 0.03931 | -0.119 | 35.03
16.5 | 1.315 | 0.04403 | -0.119 | 29.854
17 | 1.248 | 0.04861 | -0.118 | 25.682

## 96. Re 7M Mach 0.25 (2)
BIGFOIL.COM POLAR EXPORT
NACA63(420)-517
NACA63(420)-517 |  |  |  | Cl Max: | 1.7509 | at alpha= | 18.5 | deg
XFOIL ncrit=9 |  |  |  | L/D Max: | 154.23 | at alpha= | 4 | deg
Re: | 7000000 |  |  | Cd Min: | 0.09422 | at alpha= | 20 | deg
Mach: | 0.25 |  |  | Cl=0 at alpha= | -3.7893 | deg
|  |  |  | @ Cl=0.1, Cd= | 0.005569
|  |  |  | @ Cl=0.4, Cd= | 0.0048407
|  |  |  | @ Cl=0.6, Cd= | 0.0050103
alpha (deg) | Cl | Cd | Cm | Cl/Cd
-20 | -1.3549 | 0.06561 | -0.0894 | -20.6508
-19.5 | -1.3759 | 0.05693 | -0.0935 | -24.1683
-19 | -1.3879 | 0.04953 | -0.0967 | -28.0214
-18.5 | -1.3937 | 0.04305 | -0.0989 | -32.374
-18 | -1.3918 | 0.03759 | -0.1004 | -37.0258
-17.5 | -1.3834 | 0.03303 | -0.101 | -41.8831
-17 | -1.3759 | 0.02867 | -0.101 | -47.9909
-16.5 | -1.3615 | 0.02514 | -0.1003 | -54.1567
-15.5 | -1.2667 | 0.01955 | -0.1063 | -64.7928
-15 | -1.1727 | 0.0172 | -0.1165 | -68.1802
-14.5 | -1.0904 | 0.01557 | -0.1234 | -70.0321
-14 | -1.0678 | 0.01439 | -0.119 | -74.2043
-13.5 | -1.0453 | 0.01318 | -0.1144 | -79.3096
-13 | -1.0299 | 0.01218 | -0.108 | -84.5567
-12.5 | -0.9961 | 0.01154 | -0.1038 | -86.3172
-12 | -0.95 | 0.01099 | -0.1013 | -86.4422
-11.5 | -0.9 | 0.0105 | -0.0995 | -85.7143
-11 | -0.8482 | 0.00999 | -0.0981 | -84.9049
-10.5 | -0.7947 | 0.0095 | -0.0969 | -83.6526
-10 | -0.739 | 0.00911 | -0.0961 | -81.1196
-9.5 | -0.6819 | 0.00878 | -0.0955 | -77.6651
-9 | -0.6242 | 0.00844 | -0.0951 | -73.9573
-8.5 | -0.5663 | 0.00808 | -0.0948 | -70.0866
-8 | -0.5073 | 0.00781 | -0.0946 | -64.9552
-7.5 | -0.4478 | 0.00759 | -0.0946 | -58.9987
-7 | -0.3884 | 0.00733 | -0.0947 | -52.9877
-6.5 | -0.3283 | 0.00714 | -0.0949 | -45.9804
-6 | -0.2681 | 0.00692 | -0.0951 | -38.7428
-5.5 | -0.2074 | 0.00673 | -0.0955 | -30.8172
-5 | -0.1468 | 0.00656 | -0.0959 | -22.378
-4.5 | -0.0861 | 0.0064 | -0.0964 | -13.4531
-4 | -0.0255 | 0.00621 | -0.0969 | -4.1063
-3.5 | 0.035 | 0.00596 | -0.0975 | 5.8725
-3 | 0.0954 | 0.0056 | -0.0982 | 17.0357
-2.5 | 0.1563 | 0.00519 | -0.0991 | 30.1156
-2 | 0.2178 | 0.00492 | -0.1 | 44.2683
-1.5 | 0.2793 | 0.00489 | -0.1007 | 57.1166
-1 | 0.3407 | 0.00486 | -0.1014 | 70.1029
-0.5 | 0.4021 | 0.00484 | -0.1022 | 83.0785
0 | 0.4639 | 0.00485 | -0.1029 | 95.6495
0.5 | 0.5252 | 0.0049 | -0.1035 | 107.1837
1 | 0.5863 | 0.00499 | -0.1041 | 117.495
1.5 | 0.6471 | 0.00508 | -0.1047 | 127.3819
2 | 0.7074 | 0.0052 | -0.1051 | 136.0385
2.5 | 0.768 | 0.0053 | -0.1056 | 144.9057
3 | 0.8273 | 0.00547 | -0.1058 | 151.2431
3.5 | 0.884 | 0.00579 | -0.1056 | 152.677
4 | 0.9408 | 0.0061 | -0.1054 | 154.2295
4.5 | 0.9928 | 0.00667 | -0.1043 | 148.8456
5.5 | 1.0882 | 0.00818 | -0.1007 | 133.0318
6 | 1.1331 | 0.00899 | -0.0983 | 126.04
6.5 | 1.1788 | 0.00969 | -0.096 | 121.6512
7 | 1.2238 | 0.01031 | -0.0936 | 118.7003
7.5 | 1.267 | 0.01083 | -0.0908 | 116.9898
8 | 1.3018 | 0.0114 | -0.0863 | 114.193
8.5 | 1.3383 | 0.012 | -0.0823 | 111.525
9 | 1.3748 | 0.01266 | -0.0786 | 108.594
9.5 | 1.4105 | 0.01342 | -0.0749 | 105.1043
10 | 1.4441 | 0.01432 | -0.0711 | 100.845
10.5 | 1.4778 | 0.01531 | -0.0675 | 96.5251
11 | 1.5083 | 0.01653 | -0.0638 | 91.2462
11.5 | 1.5376 | 0.01791 | -0.0601 | 85.8515
12 | 1.5661 | 0.01945 | -0.0567 | 80.5193
12.5 | 1.5905 | 0.02132 | -0.0531 | 74.6013
14.5 | 1.6729 | 0.03135 | -0.041 | 53.362
15 | 1.6905 | 0.03472 | -0.0389 | 48.6895
15.5 | 1.7042 | 0.03867 | -0.0372 | 44.0703
16 | 1.7152 | 0.04308 | -0.0358 | 39.8143
16.5 | 1.7257 | 0.04783 | -0.035 | 36.0799
17 | 1.7371 | 0.05267 | -0.0345 | 32.9808
17.5 | 1.7438 | 0.05828 | -0.0345 | 29.9211
18 | 1.7496 | 0.06419 | -0.035 | 27.2566
18.5 | 1.7509 | 0.0709 | -0.036 | 24.6953
19 | 1.7501 | 0.07807 | -0.0375 | 22.4171
19.5 | 1.7484 | 0.08561 | -0.0395 | 20.4228
20 | 1.7404 | 0.09422 | -0.0423 | 18.4717

## 97. Re 7M Mach 0.50 (1)
BIGFOIL.COM POLAR EXPORT
NACA63(420)-517
NACA63(420)-517 |  |  |  | Cl Max: | 1.481 | at alpha= | 7.5 | deg
JavaFoil+Calcfoil stall+Eppler ext transition |  |  |  | L/D Max: | 149.712 | at alpha= | 4 | deg
Re: | 7000000 |  |  | Cd Min: | 0.00583 | at alpha= | -3.5 | deg
Mach: | 0.5 |  |  | Cl=0 at alpha= | -4.1268 | deg
|  |  |  | @ Cl=0.1, Cd= | 0.0058408
|  |  |  | @ Cl=0.4, Cd= | 0.0061666
|  |  |  | @ Cl=0.6, Cd= | 0.0064563
alpha (deg) | Cl | Cd | Cm | Cl/Cd
-20 | -0.909 | 0.1557 | -0.045 | -5.841
-19.5 | -0.881 | 0.1496 | -0.046 | -5.892
-19 | -0.857 | 0.15247 | -0.048 | -5.619
-18.5 | -0.83 | 0.14291 | -0.049 | -5.806
-18 | -0.801 | 0.13604 | -0.05 | -5.887
-17.5 | -0.771 | 0.13277 | -0.049 | -5.804
-17 | -0.741 | 0.12653 | -0.049 | -5.857
-16.5 | -0.711 | 0.12327 | -0.048 | -5.772
-16 | -0.681 | 0.11982 | -0.047 | -5.685
-15.5 | -0.653 | 0.11408 | -0.047 | -5.72
-15 | -0.624 | 0.10829 | -0.048 | -5.763
-14.5 | -0.596 | 0.10435 | -0.048 | -5.707
-14 | -0.568 | 0.10249 | -0.049 | -5.538
-13.5 | -0.539 | 0.09636 | -0.049 | -5.589
-13 | -0.508 | 0.09402 | -0.046 | -5.408
-12.5 | -0.48 | 0.08544 | -0.047 | -5.619
-12 | -0.452 | 0.07988 | -0.048 | -5.657
-11.5 | -0.422 | 0.08109 | -0.046 | -5.208
-11 | -0.439 | 0.03183 | -0.082 | -13.795
-10.5 | -0.406 | 0.03109 | -0.082 | -13.047
-10 | -0.608 | 0.01789 | -0.09 | -33.968
-9.5 | -0.616 | 0.01449 | -0.092 | -42.484
-9 | -0.591 | 0.01338 | -0.094 | -44.185
-8.5 | -0.551 | 0.01155 | -0.096 | -47.734
-8 | -0.502 | 0.01132 | -0.097 | -44.344
-7.5 | -0.447 | 0.01052 | -0.098 | -42.446
-7 | -0.387 | 0.00984 | -0.1 | -39.285
-6.5 | -0.323 | 0.00886 | -0.101 | -36.49
-6 | -0.258 | 0.0084 | -0.102 | -30.683
-5.5 | -0.191 | 0.00854 | -0.104 | -22.311
-5 | -0.122 | 0.00825 | -0.105 | -14.793
-4.5 | -0.053 | 0.00759 | -0.106 | -6.92
-4 | 0.018 | 0.00734 | -0.107 | 2.413
-3.5 | 0.089 | 0.00583 | -0.109 | 15.251
-3 | 0.16 | 0.0059 | -0.11 | 27.148
-2.5 | 0.231 | 0.00612 | -0.111 | 37.808
-2 | 0.302 | 0.00618 | -0.112 | 48.968
-1.5 | 0.373 | 0.00614 | -0.113 | 60.825
-1 | 0.444 | 0.00621 | -0.114 | 71.519
-0.5 | 0.515 | 0.0064 | -0.115 | 80.472
0 | 0.591 | 0.00644 | -0.116 | 91.872
0.5 | 0.663 | 0.00657 | -0.117 | 100.861
1 | 0.734 | 0.00671 | -0.118 | 109.376
1.5 | 0.805 | 0.00685 | -0.119 | 117.513
2 | 0.875 | 0.00699 | -0.12 | 125.238
2.5 | 0.946 | 0.00686 | -0.121 | 137.808
3 | 1.016 | 0.00701 | -0.122 | 144.847
3.5 | 1.086 | 0.00741 | -0.123 | 146.597
4 | 1.154 | 0.00771 | -0.124 | 149.712
4.5 | 1.22 | 0.00889 | -0.125 | 137.244
5 | 1.284 | 0.00967 | -0.126 | 132.845
5.5 | 1.346 | 0.01126 | -0.127 | 119.466
6 | 1.383 | 0.01394 | -0.126 | 99.188
6.5 | 1.424 | 0.01529 | -0.126 | 93.186
7 | 1.459 | 0.0164 | -0.127 | 88.981
7.5 | 1.481 | 0.01759 | -0.127 | 84.168
8 | 1.481 | 0.01885 | -0.127 | 78.57
8.5 | 1.442 | 0.02152 | -0.128 | 67.027
9 | 1.305 | 0.0238 | -0.128 | 54.84
9.5 | 0.92 | 0.02692 | -0.128 | 34.175
10 | 0.947 | 0.02952 | -0.128 | 32.091
10.5 | 0.972 | 0.03173 | -0.127 | 30.647
11 | 1 | 0.0353 | -0.127 | 28.329
11.5 | 1.024 | 0.03952 | -0.126 | 25.918
12 | 1.027 | 0.05106 | -0.122 | 20.115
12.5 | 0.946 | 0.09297 | -0.081 | 10.17

## 98. Re 7M Mach 0.50 (2)
BIGFOIL.COM POLAR EXPORT
NACA63(420)-517
NACA63(420)-517 |  |  |  | Cl Max: | 1.5527 | at alpha= | 12.5 | deg
XFOIL ncrit=9 |  |  |  | L/D Max: | 164.055 | at alpha= | 3.5 | deg
Re: | 7000000 |  |  | Cd Min: | 0.12236 | at alpha= | -16 | deg
Mach: | 0.5 |  |  | Cl=0 at alpha= | -3.7014 | deg
|  |  |  | @ Cl=0.1, Cd= | 0.0061731
|  |  |  | @ Cl=0.4, Cd= | 0.0051288
|  |  |  | @ Cl=0.6, Cd= | 0.0052635
alpha (deg) | Cl | Cd | Cm | Cl/Cd
-16 | -0.6532 | 0.12236 | -0.0676 | -5.3383
-15 | -0.691 | 0.09818 | -0.0849 | -7.0381
-14.5 | -0.7012 | 0.08376 | -0.1 | -8.3715
-14 | -0.7101 | 0.06989 | -0.1153 | -10.1603
-13.5 | -0.7205 | 0.05536 | -0.134 | -13.0148
-13 | -0.7274 | 0.04357 | -0.1487 | -16.695
-12.5 | -0.7475 | 0.03555 | -0.1528 | -21.0267
-12 | -0.7643 | 0.0291 | -0.1536 | -26.2646
-11.5 | -0.7803 | 0.02349 | -0.1521 | -33.2184
-11 | -0.7903 | 0.0189 | -0.1485 | -41.8148
-10.5 | -0.7838 | 0.01564 | -0.1434 | -50.1151
-10 | -0.764 | 0.0134 | -0.1374 | -57.0149
-9.5 | -0.7462 | 0.01173 | -0.1297 | -63.6147
-9 | -0.7152 | 0.01069 | -0.1225 | -66.9036
-8.5 | -0.6595 | 0.0099 | -0.1183 | -66.6162
-8 | -0.5968 | 0.00928 | -0.1152 | -64.3103
-7.5 | -0.5316 | 0.00871 | -0.1127 | -61.0333
-7 | -0.4632 | 0.0083 | -0.111 | -55.8072
-6.5 | -0.3934 | 0.00797 | -0.1097 | -49.3601
-6 | -0.3235 | 0.00762 | -0.1088 | -42.4541
-5.5 | -0.2527 | 0.00737 | -0.1083 | -34.2877
-5 | -0.1822 | 0.00712 | -0.1079 | -25.5899
-4.5 | -0.1119 | 0.00692 | -0.1078 | -16.1705
-4 | -0.0418 | 0.00671 | -0.1078 | -6.2295
-3.5 | 0.0282 | 0.00651 | -0.108 | 4.3318
-3 | 0.0977 | 0.00619 | -0.1084 | 15.7835
-2.5 | 0.167 | 0.00568 | -0.1092 | 29.4014
-2 | 0.2371 | 0.00524 | -0.1101 | 45.2481
-1.5 | 0.3083 | 0.00517 | -0.1108 | 59.6325
-1 | 0.3794 | 0.00512 | -0.1116 | 74.1016
-0.5 | 0.4499 | 0.00515 | -0.1122 | 87.3592
0 | 0.5203 | 0.00521 | -0.1128 | 99.8656
0.5 | 0.5914 | 0.00525 | -0.1134 | 112.6476
1 | 0.6614 | 0.00536 | -0.1138 | 123.3955
1.5 | 0.7321 | 0.00545 | -0.1142 | 134.3303
2 | 0.8022 | 0.00556 | -0.1145 | 144.2806
2.5 | 0.8713 | 0.00572 | -0.1144 | 152.3252
3 | 0.9403 | 0.00589 | -0.1142 | 159.6435
3.5 | 1.0073 | 0.00614 | -0.1135 | 164.0554
4 | 1.07 | 0.00655 | -0.1119 | 163.3588
4.5 | 1.1232 | 0.00725 | -0.1086 | 154.9241
5 | 1.1592 | 0.00835 | -0.1023 | 138.8263
5.5 | 1.1826 | 0.00937 | -0.0937 | 126.2113
6 | 1.2023 | 0.01073 | -0.085 | 112.0503
6.5 | 1.2294 | 0.0121 | -0.0781 | 101.6033
7 | 1.2627 | 0.01347 | -0.0723 | 93.7416
7.5 | 1.2993 | 0.01492 | -0.0673 | 87.0845
8 | 1.3345 | 0.01662 | -0.0624 | 80.2948
8.5 | 1.3714 | 0.01844 | -0.058 | 74.3709
9 | 1.4061 | 0.02057 | -0.0536 | 68.3568
9.5 | 1.4368 | 0.02314 | -0.0492 | 62.0916
10 | 1.4683 | 0.02591 | -0.0453 | 56.6692
10.5 | 1.4941 | 0.02929 | -0.0415 | 51.0106
11 | 1.5183 | 0.03309 | -0.0381 | 45.884
11.5 | 1.5358 | 0.03764 | -0.035 | 40.8023
12 | 1.5487 | 0.0429 | -0.0324 | 36.1002
12.5 | 1.5527 | 0.0492 | -0.0305 | 31.5589
13 | 1.5464 | 0.0567 | -0.0294 | 27.2734

## 99. Re 8M Mach 0.00 (1)
BIGFOIL.COM POLAR EXPORT
NACA63(420)-517
NACA63(420)-517 |  |  |  | Cl Max: | 1.701 | at alpha= | 14 | deg
JavaFoil+Calcfoil stall+Eppler ext transition |  |  |  | L/D Max: | 156.991 | at alpha= | 4.5 | deg
Re: | 8000000 |  |  | Cd Min: | 0.00542 | at alpha= | -2.5 | deg
Mach: | 0 |  |  | Cl=0 at alpha= | -4.123 | deg
|  |  |  | @ Cl=0.1, Cd= | 0.00568
|  |  |  | @ Cl=0.4, Cd= | 0.0056975
|  |  |  | @ Cl=0.6, Cd= | 0.0059003
alpha (deg) | Cl | Cd | Cm | Cl/Cd
-20 | -1.037 | 0.07602 | -0.054 | -13.635
-19.5 | -1.056 | 0.06466 | -0.056 | -16.324
-19 | -1.068 | 0.05737 | -0.057 | -18.618
-18.5 | -1.081 | 0.04882 | -0.059 | -22.152
-18 | -1.088 | 0.04365 | -0.061 | -24.923
-17.5 | -1.09 | 0.03942 | -0.062 | -27.645
-17 | -1.09 | 0.03525 | -0.064 | -30.908
-16.5 | -1.089 | 0.02985 | -0.065 | -36.49
-16 | -1.08 | 0.02699 | -0.067 | -40.034
-15.5 | -1.068 | 0.02422 | -0.068 | -44.118
-15 | -1.049 | 0.02152 | -0.069 | -48.746
-14.5 | -1.024 | 0.01938 | -0.071 | -52.838
-14 | -0.995 | 0.01779 | -0.072 | -55.971
-13.5 | -0.965 | 0.01637 | -0.073 | -58.954
-13 | -0.931 | 0.01485 | -0.074 | -62.702
-12.5 | -0.895 | 0.01392 | -0.075 | -64.279
-12 | -0.856 | 0.01249 | -0.077 | -68.507
-11.5 | -0.814 | 0.01207 | -0.078 | -67.425
-11 | -0.769 | 0.01084 | -0.079 | -70.984
-10.5 | -0.723 | 0.0106 | -0.08 | -68.172
-10 | -0.674 | 0.00953 | -0.081 | -70.694
-9.5 | -0.624 | 0.00947 | -0.082 | -65.823
-9 | -0.571 | 0.00902 | -0.084 | -63.296
-8.5 | -0.517 | 0.00807 | -0.085 | -64.056
-8 | -0.462 | 0.00797 | -0.086 | -57.892
-7.5 | -0.405 | 0.00769 | -0.087 | -52.61
-7 | -0.347 | 0.00783 | -0.088 | -44.29
-6.5 | -0.288 | 0.00718 | -0.089 | -40.067
-6 | -0.228 | 0.00741 | -0.09 | -30.788
-5.5 | -0.168 | 0.00702 | -0.091 | -23.935
-5 | -0.107 | 0.00674 | -0.092 | -15.908
-4.5 | -0.046 | 0.00667 | -0.093 | -6.899
-4 | 0.015 | 0.00603 | -0.094 | 2.568
-3.5 | 0.077 | 0.00568 | -0.095 | 13.586
-3 | 0.139 | 0.00568 | -0.096 | 24.447
-2.5 | 0.201 | 0.00542 | -0.096 | 37.023
-2 | 0.262 | 0.00562 | -0.097 | 46.72
-1.5 | 0.324 | 0.0056 | -0.098 | 57.876
-1 | 0.386 | 0.00567 | -0.099 | 68.006
-0.5 | 0.447 | 0.00579 | -0.1 | 77.274
0 | 0.513 | 0.00579 | -0.101 | 88.529
0.5 | 0.575 | 0.00586 | -0.102 | 98.14
1 | 0.637 | 0.00596 | -0.103 | 106.809
1.5 | 0.698 | 0.00603 | -0.103 | 115.855
2 | 0.76 | 0.00613 | -0.104 | 123.84
2.5 | 0.821 | 0.00603 | -0.105 | 136.162
3 | 0.882 | 0.00619 | -0.106 | 142.617
3.5 | 0.944 | 0.00638 | -0.107 | 147.813
4 | 1.004 | 0.00657 | -0.107 | 152.689
4.5 | 1.063 | 0.00677 | -0.108 | 156.991
5 | 1.121 | 0.00779 | -0.109 | 143.898
5.5 | 1.179 | 0.00827 | -0.11 | 142.493
6 | 1.235 | 0.00957 | -0.111 | 129.056
6.5 | 1.289 | 0.01033 | -0.111 | 124.82
7 | 1.341 | 0.01065 | -0.112 | 125.974
7.5 | 1.391 | 0.01138 | -0.113 | 122.276
8 | 1.439 | 0.01196 | -0.114 | 120.358
8.5 | 1.485 | 0.01244 | -0.114 | 119.308
9 | 1.527 | 0.0128 | -0.115 | 119.276
9.5 | 1.548 | 0.01435 | -0.114 | 107.906
10 | 1.579 | 0.01494 | -0.115 | 105.686
10.5 | 1.607 | 0.01587 | -0.115 | 101.251
11 | 1.631 | 0.01669 | -0.115 | 97.749
11.5 | 1.653 | 0.0176 | -0.116 | 93.927
12 | 1.671 | 0.01864 | -0.116 | 89.606
12.5 | 1.684 | 0.0199 | -0.116 | 84.62
13 | 1.694 | 0.02093 | -0.117 | 80.915
13.5 | 1.699 | 0.02233 | -0.117 | 76.113
14 | 1.701 | 0.02349 | -0.117 | 72.398
14.5 | 1.698 | 0.02509 | -0.117 | 67.687
15 | 1.693 | 0.02641 | -0.118 | 64.076
15.5 | 1.682 | 0.02833 | -0.118 | 59.377
16 | 1.669 | 0.03023 | -0.118 | 55.209
16.5 | 1.652 | 0.0323 | -0.118 | 51.134
17 | 1.632 | 0.0347 | -0.118 | 47.036
17.5 | 1.611 | 0.0365 | -0.118 | 44.135
18 | 1.584 | 0.0399 | -0.118 | 39.707
18.5 | 1.558 | 0.04223 | -0.118 | 36.907
19 | 1.529 | 0.04539 | -0.118 | 33.691

## 100. Re 8M Mach 0.00 (2)
BIGFOIL.COM POLAR EXPORT
NACA63(420)-517
NACA63(420)-517 |  |  |  | Cl Max: | 1.6239 | at alpha= | 13 | deg
XFOIL ncrit=9 |  |  |  | L/D Max: | 149.333 | at alpha= | 3.5 | deg
Re: | 8000000 |  |  | Cd Min: | 0.01798 | at alpha= | 13 | deg
Mach: | 0 |  |  | Cl=0 at alpha= | -3.8161 | deg
|  |  |  | @ Cl=0.1, Cd= | 0.0054322
|  |  |  | @ Cl=0.4, Cd= | 0.0047142
|  |  |  | @ Cl=0.6, Cd= | 0.0048932
alpha (deg) | Cl | Cd | Cm | Cl/Cd
-15 | -1.1446 | 0.01298 | -0.1045 | -88.1818
-14.5 | -1.1324 | 0.01221 | -0.0983 | -92.7437
-14 | -1.1009 | 0.0116 | -0.0949 | -94.9052
-13.5 | -1.0599 | 0.01106 | -0.093 | -95.8318
-13 | -1.0147 | 0.0106 | -0.0917 | -95.7264
-12.5 | -0.9663 | 0.01019 | -0.0909 | -94.8283
-12 | -0.9159 | 0.00982 | -0.0904 | -93.2688
-11.5 | -0.8652 | 0.00943 | -0.0899 | -91.7497
-11 | -0.8137 | 0.00904 | -0.0895 | -90.0111
-10.5 | -0.7603 | 0.00869 | -0.0894 | -87.4914
-10 | -0.7058 | 0.00841 | -0.0894 | -83.9239
-9.5 | -0.6507 | 0.00816 | -0.0895 | -79.7426
-9 | -0.5958 | 0.00785 | -0.0896 | -75.8981
-8.5 | -0.54 | 0.0076 | -0.0898 | -71.0526
-8 | -0.4833 | 0.0074 | -0.0901 | -65.3108
-7.5 | -0.4266 | 0.00718 | -0.0905 | -59.415
-7 | -0.3694 | 0.00698 | -0.0909 | -52.9226
-6.5 | -0.3118 | 0.00681 | -0.0913 | -45.7856
-6 | -0.2542 | 0.00664 | -0.0918 | -38.2831
-5.5 | -0.1963 | 0.00648 | -0.0923 | -30.2932
-5 | -0.138 | 0.00632 | -0.0929 | -21.8354
-4.5 | -0.0797 | 0.00615 | -0.0935 | -12.9593
-4 | -0.0214 | 0.00598 | -0.0941 | -3.5786
-3.5 | 0.0368 | 0.00576 | -0.0947 | 6.3889
-3 | 0.0949 | 0.00546 | -0.0955 | 17.381
-2.5 | 0.1535 | 0.00514 | -0.0963 | 29.8638
-2 | 0.2125 | 0.00483 | -0.0972 | 43.9959
-1.5 | 0.2717 | 0.00476 | -0.098 | 57.0798
-1 | 0.3308 | 0.00472 | -0.0988 | 70.0847
0 | 0.4492 | 0.00471 | -0.1002 | 95.3715
0.5 | 0.5082 | 0.00474 | -0.1009 | 107.2152
1 | 0.5666 | 0.00483 | -0.1015 | 117.3085
1.5 | 0.6247 | 0.00494 | -0.102 | 126.4575
2 | 0.6827 | 0.00504 | -0.1026 | 135.4563
2.5 | 0.7408 | 0.00514 | -0.1031 | 144.1245
3 | 0.7967 | 0.00538 | -0.1033 | 148.0855
3.5 | 0.8512 | 0.0057 | -0.1032 | 149.3333
4 | 0.9048 | 0.00606 | -0.103 | 149.3069
4.5 | 0.9552 | 0.00662 | -0.1023 | 144.29
5 | 1.0037 | 0.00726 | -0.1012 | 138.2507
5.5 | 1.0523 | 0.00788 | -0.1002 | 133.5406
6 | 1.0995 | 0.00853 | -0.0989 | 128.898
6.5 | 1.1468 | 0.00913 | -0.0977 | 125.6079
7 | 1.1945 | 0.00966 | -0.0965 | 123.6542
7.5 | 1.2424 | 0.0101 | -0.0954 | 123.0099
8 | 1.2884 | 0.01059 | -0.0939 | 121.6619
8.5 | 1.3336 | 0.01104 | -0.0923 | 120.7971
9 | 1.3739 | 0.01146 | -0.0898 | 119.8866
9.5 | 1.4082 | 0.01195 | -0.0861 | 117.841
10 | 1.4428 | 0.0125 | -0.0827 | 115.424
10.5 | 1.4761 | 0.01314 | -0.0793 | 112.3364
11 | 1.5094 | 0.01382 | -0.0761 | 109.2185
11.5 | 1.5392 | 0.0147 | -0.0726 | 104.7075
12.5 | 1.5986 | 0.01669 | -0.0663 | 95.7819
13 | 1.6239 | 0.01798 | -0.0629 | 90.317

## 101. Re 8M Mach 0.10 (1)
BIGFOIL.COM POLAR EXPORT
NACA63(420)-517
NACA63(420)-517 |  |  |  | Cl Max: | 1.687 | at alpha= | 13.5 | deg
JavaFoil+Calcfoil stall+Eppler ext transition |  |  |  | L/D Max: | 156.646 | at alpha= | 4.5 | deg
Re: | 8000000 |  |  | Cd Min: | 0.00547 | at alpha= | -2.5 | deg
Mach: | 0.1 |  |  | Cl=0 at alpha= | -4.129 | deg
|  |  |  | @ Cl=0.1, Cd= | 0.00565
|  |  |  | @ Cl=0.4, Cd= | 0.0057147
|  |  |  | @ Cl=0.6, Cd= | 0.0059019
alpha (deg) | Cl | Cd | Cm | Cl/Cd
-20 | -0.994 | 0.08391 | -0.053 | -11.848
-19.5 | -1.018 | 0.07068 | -0.055 | -14.399
-19 | -1.034 | 0.06284 | -0.057 | -16.45
-18.5 | -1.047 | 0.05566 | -0.059 | -18.815
-18 | -1.06 | 0.04801 | -0.06 | -22.079
-17.5 | -1.068 | 0.04205 | -0.062 | -25.397
-17 | -1.071 | 0.03732 | -0.063 | -28.706
-16.5 | -1.071 | 0.03285 | -0.065 | -32.594
-16 | -1.068 | 0.02824 | -0.067 | -37.832
-15.5 | -1.059 | 0.02523 | -0.068 | -41.98
-15 | -1.04 | 0.02287 | -0.069 | -45.482
-14.5 | -1.018 | 0.02008 | -0.071 | -50.704
-14 | -0.992 | 0.01829 | -0.072 | -54.222
-13.5 | -0.963 | 0.01676 | -0.073 | -57.44
-13 | -0.93 | 0.01517 | -0.075 | -61.283
-12.5 | -0.894 | 0.0142 | -0.076 | -62.99
-12 | -0.855 | 0.01282 | -0.077 | -66.711
-11.5 | -0.814 | 0.01224 | -0.078 | -66.519
-11 | -0.77 | 0.01101 | -0.079 | -69.985
-10.5 | -0.724 | 0.01074 | -0.08 | -67.447
-10 | -0.676 | 0.00963 | -0.082 | -70.131
-9.5 | -0.625 | 0.00956 | -0.083 | -65.409
-9 | -0.573 | 0.00913 | -0.084 | -62.779
-8.5 | -0.519 | 0.00811 | -0.085 | -64.02
-8 | -0.463 | 0.00804 | -0.086 | -57.613
-7.5 | -0.406 | 0.00774 | -0.087 | -52.46
-7 | -0.348 | 0.00788 | -0.088 | -44.167
-6.5 | -0.289 | 0.0072 | -0.089 | -40.134
-6 | -0.229 | 0.00744 | -0.09 | -30.819
-5.5 | -0.169 | 0.00704 | -0.091 | -23.989
-5 | -0.108 | 0.00676 | -0.092 | -15.943
-4.5 | -0.046 | 0.00664 | -0.093 | -6.967
-4 | 0.016 | 0.00609 | -0.094 | 2.554
-3.5 | 0.078 | 0.00565 | -0.095 | 13.732
-3 | 0.14 | 0.00565 | -0.096 | 24.699
-2.5 | 0.202 | 0.00547 | -0.097 | 36.87
-2 | 0.264 | 0.00566 | -0.098 | 46.552
-1.5 | 0.326 | 0.00565 | -0.099 | 57.666
-1 | 0.387 | 0.0057 | -0.1 | 67.968
-0.5 | 0.449 | 0.00577 | -0.1 | 77.82
0 | 0.515 | 0.00584 | -0.101 | 88.308
0.5 | 0.578 | 0.00587 | -0.102 | 98.475
1 | 0.64 | 0.00596 | -0.103 | 107.417
1.5 | 0.702 | 0.00606 | -0.104 | 115.82
2 | 0.764 | 0.00614 | -0.105 | 124.439
2.5 | 0.825 | 0.00602 | -0.106 | 137.011
3 | 0.887 | 0.00622 | -0.106 | 142.612
3.5 | 0.948 | 0.00639 | -0.107 | 148.464
4 | 1.009 | 0.00658 | -0.108 | 153.312
4.5 | 1.068 | 0.00682 | -0.109 | 156.646
5 | 1.127 | 0.00788 | -0.11 | 143.052
5.5 | 1.185 | 0.00831 | -0.11 | 142.591
6 | 1.241 | 0.00968 | -0.111 | 128.258
6.5 | 1.295 | 0.0104 | -0.112 | 124.532
7 | 1.347 | 0.01071 | -0.113 | 125.796
7.5 | 1.397 | 0.01145 | -0.113 | 122.017
8 | 1.445 | 0.01193 | -0.114 | 121.118
8.5 | 1.49 | 0.0126 | -0.115 | 118.216
9 | 1.516 | 0.01368 | -0.115 | 110.834
9.5 | 1.551 | 0.01453 | -0.115 | 106.705
10 | 1.581 | 0.01513 | -0.115 | 104.49
10.5 | 1.607 | 0.01617 | -0.115 | 99.39
11 | 1.631 | 0.01692 | -0.116 | 96.357
11.5 | 1.65 | 0.01833 | -0.116 | 90.013
12 | 1.666 | 0.01903 | -0.117 | 87.564
12.5 | 1.678 | 0.02026 | -0.117 | 82.793
13 | 1.685 | 0.02138 | -0.117 | 78.833
13.5 | 1.687 | 0.0228 | -0.117 | 74.011
14 | 1.686 | 0.02402 | -0.118 | 70.2
14.5 | 1.679 | 0.02575 | -0.118 | 65.227
15 | 1.67 | 0.02739 | -0.118 | 60.947
15.5 | 1.656 | 0.02905 | -0.118 | 57.011
16 | 1.638 | 0.03123 | -0.118 | 52.457
16.5 | 1.617 | 0.03345 | -0.118 | 48.338
17 | 1.593 | 0.03595 | -0.118 | 44.304
17.5 | 1.567 | 0.03814 | -0.118 | 41.075
18 | 1.534 | 0.04219 | -0.118 | 36.356
18.5 | 1.505 | 0.04415 | -0.118 | 34.082

## 102. Re 8M Mach 0.10 (2)
BIGFOIL.COM POLAR EXPORT
NACA63(420)-517
NACA63(420)-517 |  |  |  | Cl Max: | 1.8238 | at alpha= | 20 | deg
XFOIL ncrit=9 |  |  |  | L/D Max: | 149.965 | at alpha= | 3.5 | deg
Re: | 8000000 |  |  | Cd Min: | 0.06719 | at alpha= | 20 | deg
Mach: | 0.1 |  |  | Cl=0 at alpha= | -3.8131 | deg
|  |  |  | @ Cl=0.1, Cd= | 0.0054539
|  |  |  | @ Cl=0.4, Cd= | 0.0047027
|  |  |  | @ Cl=0.6, Cd= | 0.0048966
alpha (deg) | Cl | Cd | Cm | Cl/Cd
-15 | -1.1419 | 0.01336 | -0.1082 | -85.4716
-14.5 | -1.1208 | 0.01258 | -0.1035 | -89.0938
-14 | -1.1043 | 0.01186 | -0.0976 | -93.1113
-13.5 | -1.0653 | 0.01126 | -0.0952 | -94.6092
-13 | -1.0211 | 0.01076 | -0.0936 | -94.8978
-12.5 | -0.9731 | 0.01032 | -0.0925 | -94.2926
-12 | -0.9227 | 0.00993 | -0.0918 | -92.9204
-11.5 | -0.8713 | 0.00956 | -0.0912 | -91.1402
-11 | -0.8197 | 0.00914 | -0.0906 | -89.6827
-10.5 | -0.7662 | 0.00877 | -0.0904 | -87.366
-10 | -0.7113 | 0.00847 | -0.0903 | -83.9787
-9.5 | -0.6558 | 0.00821 | -0.0904 | -79.8782
-9 | -0.6004 | 0.00791 | -0.0904 | -75.9039
-8.5 | -0.5442 | 0.00765 | -0.0905 | -71.1373
-8 | -0.4872 | 0.00744 | -0.0908 | -65.4839
-7.5 | -0.4299 | 0.00722 | -0.0911 | -59.5429
-7 | -0.3723 | 0.007 | -0.0914 | -53.1857
-6.5 | -0.3143 | 0.00684 | -0.0919 | -45.9503
-6 | -0.2563 | 0.00666 | -0.0923 | -38.4835
-5.5 | -0.1981 | 0.0065 | -0.0928 | -30.4769
-5 | -0.1394 | 0.00634 | -0.0933 | -21.9874
-4.5 | -0.0806 | 0.00618 | -0.0939 | -13.0421
-4 | -0.0219 | 0.006 | -0.0946 | -3.65
-3.5 | 0.0367 | 0.00579 | -0.0952 | 6.3385
-3 | 0.0952 | 0.00548 | -0.0959 | 17.3723
-2.5 | 0.154 | 0.00516 | -0.0967 | 29.845
-2 | 0.2133 | 0.00485 | -0.0977 | 43.9794
-1.5 | 0.2729 | 0.00477 | -0.0985 | 57.2117
-1 | 0.3325 | 0.00472 | -0.0992 | 70.4449
-0.5 | 0.3919 | 0.0047 | -0.1 | 83.383
0 | 0.4516 | 0.00472 | -0.1007 | 95.678
0.5 | 0.5111 | 0.00475 | -0.1014 | 107.6
1 | 0.5699 | 0.00484 | -0.102 | 117.7479
1.5 | 0.6284 | 0.00495 | -0.1025 | 126.9495
2 | 0.6867 | 0.00506 | -0.103 | 135.7115
2.5 | 0.7451 | 0.00516 | -0.1035 | 144.3992
3 | 0.8015 | 0.00539 | -0.1037 | 148.7013
3.5 | 0.8563 | 0.00571 | -0.1036 | 149.965
4 | 0.9102 | 0.00608 | -0.1034 | 149.7039
4.5 | 0.9607 | 0.00664 | -0.1026 | 144.6837
5 | 1.0094 | 0.00729 | -0.1015 | 138.4636
6 | 1.1049 | 0.00861 | -0.0989 | 128.3275
6.5 | 1.1524 | 0.0092 | -0.0976 | 125.2609
7 | 1.1999 | 0.00974 | -0.0962 | 123.193
7.5 | 1.248 | 0.01018 | -0.095 | 122.5933
8 | 1.2937 | 0.01068 | -0.0934 | 121.133
8.5 | 1.3384 | 0.01115 | -0.0915 | 120.0359
9 | 1.3751 | 0.01157 | -0.0881 | 118.8505
9.5 | 1.41 | 0.01209 | -0.0845 | 116.6253
10 | 1.4443 | 0.01269 | -0.081 | 113.814
10.5 | 1.4782 | 0.01335 | -0.0776 | 110.7266
11 | 1.5113 | 0.0141 | -0.0744 | 107.1844
11.5 | 1.541 | 0.01505 | -0.0708 | 102.392
12 | 1.5721 | 0.01601 | -0.0677 | 98.1949
12.5 | 1.5991 | 0.01723 | -0.0642 | 92.8091
13 | 1.6246 | 0.01858 | -0.0609 | 87.4381
14.5 | 1.6909 | 0.02382 | -0.0513 | 70.9866
15 | 1.7128 | 0.02599 | -0.0489 | 65.9023
15.5 | 1.7324 | 0.02848 | -0.0467 | 60.8287
16 | 1.7498 | 0.03131 | -0.0447 | 55.8863
16.5 | 1.7621 | 0.03474 | -0.0428 | 50.7225
17 | 1.7763 | 0.03824 | -0.0414 | 46.4514
17.5 | 1.7906 | 0.04189 | -0.0404 | 42.7453
18 | 1.8014 | 0.04611 | -0.0397 | 39.0674
18.5 | 1.8114 | 0.05058 | -0.0393 | 35.8126
19 | 1.818 | 0.05562 | -0.0394 | 32.6861
19.5 | 1.8223 | 0.06116 | -0.0398 | 29.7956
20 | 1.8238 | 0.06719 | -0.0406 | 27.1439

## 103. Re 8M Mach 0.25 (1)
BIGFOIL.COM POLAR EXPORT
NACA63(420)-517
NACA63(420)-517 |  |  |  | Cl Max: | 1.624 | at alpha= | 12 | deg
JavaFoil+Calcfoil stall+Eppler ext transition |  |  |  | L/D Max: | 157.24 | at alpha= | 4.5 | deg
Re: | 8000000 |  |  | Cd Min: | 0.00565 | at alpha= | -1.5 | deg
Mach: | 0.25 |  |  | Cl=0 at alpha= | -4.127 | deg
|  |  |  | @ Cl=0.1, Cd= | 0.00576
|  |  |  | @ Cl=0.4, Cd= | 0.0057532
|  |  |  | @ Cl=0.6, Cd= | 0.0059598
alpha (deg) | Cl | Cd | Cm | Cl/Cd
-20 | -0.649 | 0.1593 | -0.039 | -4.074
-19.5 | -0.696 | 0.1433 | -0.042 | -4.856
-19 | -0.74 | 0.12898 | -0.045 | -5.74
-18.5 | -0.783 | 0.11367 | -0.048 | -6.892
-18 | -0.83 | 0.09276 | -0.053 | -8.951
-17.5 | -0.865 | 0.08173 | -0.056 | -10.589
-17 | -0.911 | 0.06049 | -0.061 | -15.058
-16.5 | -0.939 | 0.05002 | -0.063 | -18.773
-16 | -0.964 | 0.03998 | -0.066 | -24.108
-15.5 | -0.976 | 0.03446 | -0.068 | -28.326
-15 | -0.975 | 0.02944 | -0.07 | -33.125
-14.5 | -0.968 | 0.02523 | -0.071 | -38.357
-14 | -0.954 | 0.022 | -0.073 | -43.385
-13.5 | -0.936 | 0.01983 | -0.074 | -47.184
-13 | -0.912 | 0.01734 | -0.076 | -52.602
-12.5 | -0.884 | 0.01597 | -0.077 | -55.363
-12 | -0.851 | 0.01421 | -0.079 | -59.887
-11.5 | -0.815 | 0.01339 | -0.08 | -60.822
-11 | -0.774 | 0.01201 | -0.081 | -64.448
-10.5 | -0.73 | 0.01162 | -0.082 | -62.852
-10 | -0.683 | 0.01036 | -0.083 | -65.972
-9.5 | -0.634 | 0.0102 | -0.085 | -62.152
-9 | -0.583 | 0.00961 | -0.086 | -60.629
-8.5 | -0.529 | 0.00919 | -0.087 | -57.516
-8 | -0.473 | 0.00834 | -0.088 | -56.733
-7.5 | -0.415 | 0.00797 | -0.089 | -52.098
-7 | -0.356 | 0.00815 | -0.09 | -43.735
-6.5 | -0.296 | 0.00739 | -0.092 | -40.054
-6 | -0.235 | 0.00763 | -0.093 | -30.803
-5.5 | -0.173 | 0.00721 | -0.094 | -23.996
-5 | -0.11 | 0.00692 | -0.095 | -15.965
-4.5 | -0.047 | 0.00674 | -0.096 | -7.037
-4 | 0.016 | 0.0062 | -0.097 | 2.578
-3.5 | 0.08 | 0.00576 | -0.098 | 13.825
-3 | 0.143 | 0.00576 | -0.099 | 24.897
-2.5 | 0.207 | 0.00571 | -0.1 | 36.293
-2 | 0.271 | 0.00572 | -0.101 | 47.371
-1.5 | 0.334 | 0.00565 | -0.101 | 59.191
-1 | 0.398 | 0.00575 | -0.102 | 69.21
-0.5 | 0.461 | 0.00585 | -0.103 | 78.85
0 | 0.53 | 0.0059 | -0.104 | 89.77
0.5 | 0.593 | 0.00595 | -0.105 | 99.709
1 | 0.657 | 0.00604 | -0.106 | 108.767
1.5 | 0.721 | 0.00614 | -0.107 | 117.422
2 | 0.784 | 0.00624 | -0.108 | 125.747
2.5 | 0.848 | 0.00611 | -0.108 | 138.661
3 | 0.911 | 0.00631 | -0.109 | 144.375
3.5 | 0.974 | 0.00651 | -0.11 | 149.611
4 | 1.036 | 0.00674 | -0.111 | 153.642
4.5 | 1.097 | 0.00698 | -0.112 | 157.24
5 | 1.157 | 0.00806 | -0.113 | 143.421
5.5 | 1.216 | 0.00864 | -0.113 | 140.631
6 | 1.273 | 0.01006 | -0.114 | 126.495
6.5 | 1.327 | 0.01084 | -0.115 | 122.378
7 | 1.379 | 0.01119 | -0.116 | 123.22
7.5 | 1.428 | 0.01202 | -0.117 | 118.772
8 | 1.474 | 0.01256 | -0.117 | 117.319
8.5 | 1.498 | 0.01418 | -0.117 | 105.639
9 | 1.531 | 0.01466 | -0.117 | 104.426
9.5 | 1.56 | 0.01574 | -0.117 | 99.132
10 | 1.584 | 0.0165 | -0.118 | 95.991
10.5 | 1.603 | 0.0177 | -0.118 | 90.585
11 | 1.616 | 0.01898 | -0.118 | 85.111
11.5 | 1.623 | 0.02015 | -0.119 | 80.559
12 | 1.624 | 0.02132 | -0.119 | 76.148
12.5 | 1.617 | 0.02293 | -0.119 | 70.512
13 | 1.604 | 0.02422 | -0.12 | 66.232
13.5 | 1.584 | 0.02601 | -0.12 | 60.908
14 | 1.557 | 0.02774 | -0.12 | 56.124
14.5 | 1.522 | 0.03005 | -0.12 | 50.656
15 | 1.481 | 0.03231 | -0.12 | 45.837
15.5 | 1.432 | 0.03544 | -0.12 | 40.413
16 | 1.379 | 0.03806 | -0.12 | 36.246
16.5 | 1.317 | 0.04246 | -0.119 | 31.024
17 | 1.251 | 0.04694 | -0.118 | 26.656

## 104. Re 8M Mach 0.25 (2)
BIGFOIL.COM POLAR EXPORT
NACA63(420)-517
NACA63(420)-517 |  |  |  | Cl Max: | 1.7697 | at alpha= | 18.5 | deg
XFOIL ncrit=9 |  |  |  | L/D Max: | 153.611 | at alpha= | 3.5 | deg
Re: | 8000000 |  |  | Cd Min: | 0.09128 | at alpha= | 20 | deg
Mach: | 0.25 |  |  | Cl=0 at alpha= | -3.7941 | deg
|  |  |  | @ Cl=0.1, Cd= | 0.0055587
|  |  |  | @ Cl=0.4, Cd= | 0.0047516
|  |  |  | @ Cl=0.6, Cd= | 0.0049122
alpha (deg) | Cl | Cd | Cm | Cl/Cd
-14.5 | -1.1106 | 0.01488 | -0.1215 | -74.6371
-14 | -1.0846 | 0.01373 | -0.1175 | -78.9949
-13.5 | -1.0579 | 0.01276 | -0.113 | -82.9075
-13 | -1.0458 | 0.01185 | -0.1058 | -88.2532
-12.5 | -1.0046 | 0.01119 | -0.1028 | -89.7766
-12 | -0.9566 | 0.01064 | -0.1006 | -89.906
-11.5 | -0.9053 | 0.01017 | -0.099 | -89.0167
-11 | -0.8515 | 0.00976 | -0.0977 | -87.2439
-10.5 | -0.7979 | 0.00927 | -0.0966 | -86.0734
-10 | -0.7417 | 0.00886 | -0.0958 | -83.7133
-9.5 | -0.6841 | 0.00853 | -0.0953 | -80.1993
-9 | -0.6258 | 0.00824 | -0.095 | -75.9466
-8.5 | -0.5676 | 0.00791 | -0.0947 | -71.7573
-8 | -0.5087 | 0.00764 | -0.0945 | -66.5838
-7.5 | -0.4489 | 0.00743 | -0.0946 | -60.4172
-7 | -0.3889 | 0.00718 | -0.0947 | -54.1643
-6.5 | -0.3286 | 0.00698 | -0.0949 | -47.0774
-6 | -0.2681 | 0.00678 | -0.0952 | -39.5428
-5.5 | -0.2075 | 0.00662 | -0.0956 | -31.3444
-5 | -0.1469 | 0.00646 | -0.096 | -22.7399
-4.5 | -0.086 | 0.00629 | -0.0965 | -13.6725
-4 | -0.025 | 0.00611 | -0.097 | -4.0917
-3.5 | 0.0357 | 0.00589 | -0.0976 | 6.0611
-3 | 0.0963 | 0.00558 | -0.0983 | 17.2581
-2.5 | 0.1572 | 0.00523 | -0.0992 | 30.0574
-2 | 0.2184 | 0.0049 | -0.1001 | 44.5714
-1.5 | 0.2799 | 0.00484 | -0.1008 | 57.8306
-1 | 0.3417 | 0.00478 | -0.1016 | 71.4854
-0.5 | 0.4034 | 0.00475 | -0.1024 | 84.9263
0 | 0.4647 | 0.00481 | -0.1031 | 96.6112
0.5 | 0.5265 | 0.00483 | -0.1038 | 109.0062
1 | 0.5878 | 0.00489 | -0.1044 | 120.2045
1.5 | 0.6483 | 0.005 | -0.1049 | 129.66
2 | 0.7087 | 0.00512 | -0.1054 | 138.418
2.5 | 0.769 | 0.00525 | -0.1058 | 146.4762
3 | 0.8281 | 0.00544 | -0.106 | 152.2243
3.5 | 0.8848 | 0.00576 | -0.1058 | 153.6111
4 | 0.9401 | 0.00615 | -0.1053 | 152.8618
4.5 | 0.9908 | 0.00679 | -0.104 | 145.9205
5 | 1.0404 | 0.00747 | -0.1025 | 139.2771
5.5 | 1.0879 | 0.00821 | -0.1007 | 132.5091
6.5 | 1.1816 | 0.00959 | -0.0965 | 123.2117
7 | 1.2287 | 0.01014 | -0.0945 | 121.1736
7.5 | 1.2741 | 0.01067 | -0.092 | 119.4096
8 | 1.3106 | 0.01116 | -0.0878 | 117.4373
8.5 | 1.3475 | 0.01172 | -0.0839 | 114.9744
9 | 1.3837 | 0.01237 | -0.08 | 111.8593
9.5 | 1.4205 | 0.01306 | -0.0763 | 108.7672
10 | 1.454 | 0.01393 | -0.0724 | 104.379
10.5 | 1.488 | 0.01487 | -0.0688 | 100.0672
11 | 1.5185 | 0.01606 | -0.065 | 94.5517
11.5 | 1.5501 | 0.0173 | -0.0615 | 89.6012
12 | 1.5769 | 0.01888 | -0.0578 | 83.5222
12.5 | 1.6037 | 0.02058 | -0.0543 | 77.9252
13 | 1.628 | 0.02247 | -0.0508 | 72.4522
13.5 | 1.6445 | 0.02479 | -0.0468 | 66.3372
14 | 1.6678 | 0.02726 | -0.0442 | 61.1812
14.5 | 1.6882 | 0.03014 | -0.0417 | 56.0119
15 | 1.7038 | 0.03359 | -0.0394 | 50.7234
15.5 | 1.7183 | 0.03739 | -0.0375 | 45.9561
16 | 1.7322 | 0.04148 | -0.0361 | 41.7599
16.5 | 1.746 | 0.04578 | -0.0351 | 38.1389
17 | 1.7554 | 0.05078 | -0.0345 | 34.5687
17.5 | 1.7636 | 0.05609 | -0.0343 | 31.4423
18 | 1.7673 | 0.06218 | -0.0346 | 28.4223
18.5 | 1.7697 | 0.06862 | -0.0354 | 25.7899
19 | 1.7659 | 0.07613 | -0.0369 | 23.1958
19.5 | 1.7636 | 0.08364 | -0.0388 | 21.0856
20 | 1.7622 | 0.09128 | -0.041 | 19.3054

## 105. Re 8M Mach 0.50 (1)
BIGFOIL.COM POLAR EXPORT
NACA63(420)-517
NACA63(420)-517 |  |  |  | Cl Max: | 1.483 | at alpha= | 8 | deg
JavaFoil+Calcfoil stall+Eppler ext transition |  |  |  | L/D Max: | 151.414 | at alpha= | 4 | deg
Re: | 8000000 |  |  | Cd Min: | 0.00597 | at alpha= | -3 | deg
Mach: | 0.5 |  |  | Cl=0 at alpha= | -4.1268 | deg
|  |  |  | @ Cl=0.1, Cd= | 0.0064348
|  |  |  | @ Cl=0.4, Cd= | 0.0060994
|  |  |  | @ Cl=0.6, Cd= | 0.0063612
alpha (deg) | Cl | Cd | Cm | Cl/Cd
-20 | -0.91 | 0.15282 | -0.045 | -5.952
-19.5 | -0.882 | 0.14668 | -0.046 | -6.01
-19 | -0.857 | 0.15044 | -0.048 | -5.698
-18.5 | -0.83 | 0.14149 | -0.05 | -5.869
-18 | -0.802 | 0.13451 | -0.05 | -5.961
-17.5 | -0.772 | 0.12957 | -0.05 | -5.955
-17 | -0.742 | 0.12432 | -0.049 | -5.965
-16.5 | -0.712 | 0.1219 | -0.049 | -5.842
-16 | -0.682 | 0.11769 | -0.048 | -5.795
-15.5 | -0.653 | 0.11268 | -0.047 | -5.792
-15 | -0.624 | 0.10853 | -0.048 | -5.751
-14.5 | -0.596 | 0.10453 | -0.048 | -5.699
-14 | -0.568 | 0.10162 | -0.049 | -5.587
-13.5 | -0.539 | 0.09536 | -0.049 | -5.65
-13 | -0.509 | 0.09233 | -0.047 | -5.514
-12.5 | -0.481 | 0.08502 | -0.048 | -5.655
-12 | -0.453 | 0.07838 | -0.05 | -5.775
-11.5 | -0.422 | 0.08123 | -0.046 | -5.2
-11 | -0.443 | 0.02827 | -0.083 | -15.685
-10.5 | -0.411 | 0.02786 | -0.084 | -14.744
-10 | -0.609 | 0.01672 | -0.09 | -36.439
-9.5 | -0.617 | 0.01461 | -0.092 | -42.218
-9 | -0.592 | 0.013 | -0.094 | -45.544
-8.5 | -0.552 | 0.01191 | -0.096 | -46.365
-8 | -0.503 | 0.01106 | -0.097 | -45.446
-7.5 | -0.447 | 0.01028 | -0.098 | -43.465
-7 | -0.387 | 0.00922 | -0.1 | -41.967
-6.5 | -0.324 | 0.00867 | -0.101 | -37.347
-6 | -0.258 | 0.00875 | -0.103 | -29.489
-5.5 | -0.191 | 0.00783 | -0.104 | -24.357
-5 | -0.122 | 0.00751 | -0.105 | -16.262
-4.5 | -0.053 | 0.00747 | -0.106 | -7.038
-4 | 0.018 | 0.00722 | -0.108 | 2.457
-3.5 | 0.089 | 0.00652 | -0.109 | 13.624
-3 | 0.16 | 0.00597 | -0.11 | 26.85
-2.5 | 0.231 | 0.00611 | -0.111 | 37.861
-2 | 0.302 | 0.00608 | -0.112 | 49.718
-1.5 | 0.373 | 0.00605 | -0.113 | 61.701
-1 | 0.444 | 0.00618 | -0.114 | 71.863
-0.5 | 0.515 | 0.00631 | -0.115 | 81.627
0 | 0.591 | 0.00634 | -0.116 | 93.281
0.5 | 0.663 | 0.00651 | -0.117 | 101.819
1 | 0.734 | 0.0066 | -0.118 | 111.229
1.5 | 0.805 | 0.00672 | -0.119 | 119.703
2 | 0.875 | 0.00686 | -0.12 | 127.537
2.5 | 0.946 | 0.00674 | -0.121 | 140.3
3 | 1.016 | 0.00705 | -0.122 | 144.089
3.5 | 1.086 | 0.00736 | -0.123 | 147.624
4 | 1.154 | 0.00762 | -0.124 | 151.414
4.5 | 1.22 | 0.00895 | -0.125 | 136.277
5 | 1.284 | 0.00968 | -0.126 | 132.614
5.5 | 1.346 | 0.01164 | -0.127 | 115.61
6 | 1.384 | 0.0137 | -0.126 | 101.012
6.5 | 1.426 | 0.01497 | -0.126 | 95.264
7 | 1.46 | 0.01606 | -0.127 | 90.945
7.5 | 1.482 | 0.0171 | -0.127 | 86.704
8 | 1.483 | 0.01856 | -0.128 | 79.871
8.5 | 1.444 | 0.02101 | -0.128 | 68.724
9 | 1.307 | 0.0232 | -0.128 | 56.337
9.5 | 0.921 | 0.02632 | -0.128 | 34.987
10 | 0.949 | 0.02885 | -0.128 | 32.888
10.5 | 0.975 | 0.03077 | -0.128 | 31.7
11 | 1.003 | 0.03398 | -0.128 | 29.507
11.5 | 1.027 | 0.03818 | -0.127 | 26.903
12 | 1.03 | 0.04931 | -0.123 | 20.894
12.5 | 0.95 | 0.09104 | -0.085 | 10.433
13 | 1.071 | 0.05913 | -0.12 | 18.115

## 106. Re 8M Mach 0.50 (2)
BIGFOIL.COM POLAR EXPORT
NACA63(420)-517
NACA63(420)-517 |  |  |  | Cl Max: | 1.573 | at alpha= | 12.5 | deg
XFOIL ncrit=9 |  |  |  | L/D Max: | 165.025 | at alpha= | 3.5 | deg
Re: | 8000000 |  |  | Cd Min: | 0.16292 | at alpha= | 17.5 | deg
Mach: | 0.5 |  |  | Cl=0 at alpha= | -3.7041 | deg
|  |  |  | @ Cl=0.1, Cd= | 0.0061316
|  |  |  | @ Cl=0.4, Cd= | 0.0050545
|  |  |  | @ Cl=0.6, Cd= | 0.0051677
alpha (deg) | Cl | Cd | Cm | Cl/Cd
-16 | -0.68 | 0.11837 | -0.0714 | -5.7447
-15.5 | -0.6942 | 0.1074 | -0.0784 | -6.4637
-15 | -0.7044 | 0.09399 | -0.0914 | -7.4944
-14.5 | -0.7099 | 0.08008 | -0.1065 | -8.8649
-14 | -0.7203 | 0.06755 | -0.1192 | -10.6632
-13.5 | -0.7247 | 0.05289 | -0.1394 | -13.702
-13 | -0.7461 | 0.04193 | -0.1505 | -17.7939
-12.5 | -0.7681 | 0.03405 | -0.1541 | -22.558
-12 | -0.7841 | 0.02779 | -0.1545 | -28.2152
-11.5 | -0.7984 | 0.02245 | -0.1525 | -35.5635
-11 | -0.8068 | 0.01804 | -0.1484 | -44.7228
-10.5 | -0.802 | 0.01482 | -0.1428 | -54.1161
-10 | -0.7843 | 0.01266 | -0.1362 | -61.951
-9.5 | -0.7722 | 0.01125 | -0.1271 | -68.64
-9 | -0.7252 | 0.0103 | -0.1216 | -70.4078
-8.5 | -0.666 | 0.00958 | -0.1177 | -69.5198
-8 | -0.601 | 0.00901 | -0.1149 | -66.7037
-7.5 | -0.5339 | 0.00849 | -0.1126 | -62.8857
-7 | -0.4647 | 0.00808 | -0.111 | -57.5124
-6.5 | -0.3944 | 0.00775 | -0.1098 | -50.8903
-6 | -0.3239 | 0.00745 | -0.1089 | -43.4765
-5.5 | -0.2531 | 0.00721 | -0.1084 | -35.104
-5 | -0.1826 | 0.00699 | -0.108 | -26.123
-4.5 | -0.1121 | 0.0068 | -0.1079 | -16.4853
-4 | -0.0416 | 0.00661 | -0.108 | -6.2935
-3.5 | 0.0287 | 0.00641 | -0.1082 | 4.4774
-3 | 0.0987 | 0.00614 | -0.1086 | 16.0749
-2.5 | 0.1684 | 0.00569 | -0.1093 | 29.5958
-2 | 0.2389 | 0.00519 | -0.1104 | 46.0308
-1.5 | 0.3097 | 0.0051 | -0.1111 | 60.7255
-1 | 0.3806 | 0.00506 | -0.1119 | 75.2174
-0.5 | 0.4518 | 0.00504 | -0.1126 | 89.6429
0 | 0.5225 | 0.00509 | -0.1132 | 102.6523
0.5 | 0.5932 | 0.00516 | -0.1138 | 114.9612
1 | 0.664 | 0.00524 | -0.1143 | 126.7176
1.5 | 0.7341 | 0.00535 | -0.1146 | 137.215
2 | 0.8043 | 0.00547 | -0.1149 | 147.0384
2.5 | 0.8741 | 0.00562 | -0.1149 | 155.5338
3 | 0.9437 | 0.00577 | -0.1148 | 163.5529
3.5 | 1.0083 | 0.00611 | -0.1137 | 165.0245
4 | 1.0709 | 0.00652 | -0.1121 | 164.2485
4.5 | 1.1188 | 0.00739 | -0.1079 | 151.3938
5 | 1.159 | 0.00836 | -0.1024 | 138.6364
5.5 | 1.1825 | 0.00936 | -0.0937 | 126.3355
6 | 1.2044 | 0.01066 | -0.0854 | 112.9831
6.5 | 1.2348 | 0.0119 | -0.0788 | 103.7647
7 | 1.2711 | 0.01315 | -0.0733 | 96.6616
7.5 | 1.3074 | 0.01457 | -0.0681 | 89.7323
8 | 1.3454 | 0.01612 | -0.0634 | 83.4615
8.5 | 1.3819 | 0.01792 | -0.0588 | 77.115
9 | 1.4188 | 0.0199 | -0.0544 | 71.2965
9.5 | 1.4519 | 0.02229 | -0.0501 | 65.1368
10 | 1.4814 | 0.02511 | -0.0459 | 58.9964
10.5 | 1.5105 | 0.02823 | -0.042 | 53.5069
11 | 1.5357 | 0.03187 | -0.0384 | 48.1864
11.5 | 1.5546 | 0.03627 | -0.0351 | 42.8619
12 | 1.5684 | 0.04138 | -0.0323 | 37.9024
12.5 | 1.573 | 0.04758 | -0.0302 | 33.0601
13 | 1.5669 | 0.05507 | -0.029 | 28.4529
13.5 | 1.5502 | 0.06388 | -0.029 | 24.2674
14 | 1.5261 | 0.07352 | -0.0298 | 20.7576
14.5 | 1.5023 | 0.08448 | -0.0327 | 17.7829
15 | 1.4775 | 0.0962 | -0.037 | 15.3586
15.5 | 1.4517 | 0.10862 | -0.0424 | 13.3649
16 | 1.4231 | 0.12193 | -0.0494 | 11.6715
16.5 | 1.3965 | 0.13556 | -0.0574 | 10.3017
17 | 1.3726 | 0.14923 | -0.0661 | 9.1979
17.5 | 1.3516 | 0.16292 | -0.0754 | 8.2961

## 107. Re 10M Mach 0.00 (1)
BIGFOIL.COM POLAR EXPORT
NACA63(420)-517
NACA63(420)-517 |  |  |  | Cl Max: | 1.704 | at alpha= | 14 | deg
JavaFoil+Calcfoil stall+Eppler ext transition |  |  |  | L/D Max: | 148.921 | at alpha= | 3.5 | deg
Re: | 10000000 |  |  | Cd Min: | 0.0054 | at alpha= | -2.5 | deg
Mach: | 0 |  |  | Cl=0 at alpha= | -4.123 | deg
|  |  |  | @ Cl=0.1, Cd= | 0.0058313
|  |  |  | @ Cl=0.4, Cd= | 0.0056029
|  |  |  | @ Cl=0.6, Cd= | 0.0058102
alpha (deg) | Cl | Cd | Cm | Cl/Cd
-20 | -1.044 | 0.06947 | -0.055 | -15.03
-19.5 | -1.063 | 0.05919 | -0.057 | -17.952
-19 | -1.075 | 0.05263 | -0.058 | -20.423
-18.5 | -1.085 | 0.0466 | -0.06 | -23.278
-18 | -1.094 | 0.04041 | -0.061 | -27.065
-17.5 | -1.095 | 0.03642 | -0.063 | -30.073
-17 | -1.095 | 0.03241 | -0.064 | -33.784
-16.5 | -1.091 | 0.02886 | -0.065 | -37.794
-16 | -1.085 | 0.02512 | -0.067 | -43.184
-15.5 | -1.072 | 0.02263 | -0.068 | -47.384
-15 | -1.051 | 0.02047 | -0.069 | -51.344
-14.5 | -1.027 | 0.01861 | -0.071 | -55.167
-14 | -0.998 | 0.01677 | -0.072 | -59.521
-13.5 | -0.967 | 0.01573 | -0.073 | -61.468
-13 | -0.934 | 0.01403 | -0.074 | -66.528
-12.5 | -0.897 | 0.01287 | -0.076 | -69.708
-12 | -0.857 | 0.01238 | -0.077 | -69.243
-11.5 | -0.815 | 0.0115 | -0.078 | -70.917
-11 | -0.771 | 0.01083 | -0.079 | -71.161
-10.5 | -0.724 | 0.00972 | -0.08 | -74.455
-10 | -0.675 | 0.00964 | -0.081 | -70.037
-9.5 | -0.625 | 0.00864 | -0.083 | -72.25
-9 | -0.572 | 0.00819 | -0.084 | -69.826
-8.5 | -0.518 | 0.00838 | -0.085 | -61.784
-8 | -0.462 | 0.00775 | -0.086 | -59.583
-7.5 | -0.405 | 0.00746 | -0.087 | -54.3
-7 | -0.347 | 0.00722 | -0.088 | -48.046
-6.5 | -0.288 | 0.00699 | -0.089 | -41.238
-6 | -0.229 | 0.00724 | -0.09 | -31.558
-5.5 | -0.168 | 0.00686 | -0.091 | -24.506
-5 | -0.107 | 0.00642 | -0.092 | -16.72
-4.5 | -0.046 | 0.00642 | -0.093 | -7.169
-4 | 0.015 | 0.00644 | -0.094 | 2.407
-3.5 | 0.077 | 0.00595 | -0.095 | 12.959
-3 | 0.139 | 0.00563 | -0.096 | 24.683
-2.5 | 0.201 | 0.0054 | -0.096 | 37.171
-2 | 0.262 | 0.00562 | -0.097 | 46.685
-1.5 | 0.324 | 0.00552 | -0.098 | 58.672
-1 | 0.386 | 0.00558 | -0.099 | 69.08
-0.5 | 0.447 | 0.00568 | -0.1 | 78.653
0 | 0.513 | 0.00569 | -0.101 | 90.094
0.5 | 0.575 | 0.00579 | -0.102 | 99.241
1 | 0.637 | 0.00584 | -0.103 | 109.031
1.5 | 0.698 | 0.0059 | -0.103 | 118.394
2 | 0.76 | 0.00599 | -0.104 | 126.78
2.5 | 0.821 | 0.00598 | -0.105 | 137.2
3 | 0.882 | 0.00617 | -0.106 | 143.039
3.5 | 0.944 | 0.00634 | -0.107 | 148.921
4 | 1.004 | 0.00701 | -0.107 | 143.1
4.5 | 1.063 | 0.00744 | -0.108 | 142.896
5 | 1.121 | 0.00778 | -0.109 | 144.182
5.5 | 1.179 | 0.00827 | -0.11 | 142.511
6 | 1.235 | 0.00961 | -0.111 | 128.573
6.5 | 1.289 | 0.00988 | -0.111 | 130.475
7 | 1.341 | 0.01057 | -0.112 | 126.895
7.5 | 1.391 | 0.01099 | -0.113 | 126.613
8 | 1.439 | 0.01148 | -0.114 | 125.321
8.5 | 1.485 | 0.01206 | -0.114 | 123.117
9 | 1.527 | 0.01254 | -0.115 | 121.804
9.5 | 1.567 | 0.0137 | -0.116 | 114.343
10 | 1.583 | 0.01435 | -0.115 | 110.342
10.5 | 1.611 | 0.01533 | -0.115 | 105.094
11 | 1.634 | 0.01625 | -0.116 | 100.548
11.5 | 1.656 | 0.01706 | -0.116 | 97.039
12 | 1.673 | 0.01818 | -0.116 | 92.003
12.5 | 1.687 | 0.01915 | -0.117 | 88.084
13 | 1.697 | 0.0201 | -0.117 | 84.407
13.5 | 1.703 | 0.0212 | -0.117 | 80.307
14 | 1.704 | 0.02252 | -0.117 | 75.691
14.5 | 1.701 | 0.02403 | -0.118 | 70.81
15 | 1.696 | 0.02517 | -0.118 | 67.393
15.5 | 1.686 | 0.0269 | -0.118 | 62.698
16 | 1.672 | 0.02886 | -0.118 | 57.95
16.5 | 1.656 | 0.03085 | -0.118 | 53.68
17 | 1.636 | 0.03292 | -0.118 | 49.697
17.5 | 1.615 | 0.03481 | -0.118 | 46.395
18 | 1.589 | 0.03796 | -0.118 | 41.852
18.5 | 1.563 | 0.04001 | -0.118 | 39.058
19 | 1.534 | 0.04312 | -0.118 | 35.565

## 108. Re 10M Mach 0.00 (2)
BIGFOIL.COM POLAR EXPORT
NACA63(420)-517
NACA63(420)-517 |  |  |  | Cl Max: | 1.6689 | at alpha= | 13.5 | deg
XFOIL ncrit=9 |  |  |  | L/D Max: | 149.047 | at alpha= | 3 | deg
Re: | 10000000 |  |  | Cd Min: | 0.03184 | at alpha= | -20 | deg
Mach: | 0 |  |  | Cl=0 at alpha= | -3.8202 | deg
|  |  |  | @ Cl=0.1, Cd= | 0.0054572
|  |  |  | @ Cl=0.4, Cd= | 0.0045829
|  |  |  | @ Cl=0.6, Cd= | 0.0048007
alpha (deg) | Cl | Cd | Cm | Cl/Cd
-20 | -1.541 | 0.03184 | -0.0874 | -48.3982
-19.5 | -1.5293 | 0.02827 | -0.0879 | -54.0962
-19 | -1.5114 | 0.02538 | -0.0879 | -59.5508
-18.5 | -1.4914 | 0.02278 | -0.0876 | -65.4697
-18 | -1.4727 | 0.02026 | -0.0869 | -72.69
-17.5 | -1.441 | 0.01821 | -0.0874 | -79.1323
-17 | -1.4004 | 0.01658 | -0.0886 | -84.4632
-16.5 | -1.3225 | 0.01526 | -0.096 | -86.6645
-16 | -1.2301 | 0.01385 | -0.1065 | -88.8159
-15.5 | -1.1942 | 0.01294 | -0.1053 | -92.2875
-15 | -1.1765 | 0.01216 | -0.1001 | -96.7516
-14.5 | -1.153 | 0.01162 | -0.0954 | -99.2255
-14 | -1.1116 | 0.01115 | -0.0935 | -99.6951
-13.5 | -1.0685 | 0.01063 | -0.0919 | -100.5174
-13 | -1.0223 | 0.01015 | -0.0908 | -100.7192
-12.5 | -0.9732 | 0.00973 | -0.0901 | -100.0206
-12 | -0.9222 | 0.00937 | -0.0896 | -98.4205
-11.5 | -0.8699 | 0.00905 | -0.0893 | -96.1215
-11 | -0.817 | 0.00872 | -0.0891 | -93.6927
-10.5 | -0.7634 | 0.00836 | -0.0891 | -91.3158
-10 | -0.7088 | 0.00807 | -0.0891 | -87.8315
-9 | -0.5975 | 0.00761 | -0.0895 | -78.5151
-8.5 | -0.5416 | 0.00735 | -0.0897 | -73.6871
-8 | -0.4848 | 0.00714 | -0.09 | -67.8992
-7.5 | -0.4274 | 0.00696 | -0.0905 | -61.408
-7 | -0.3701 | 0.00675 | -0.0909 | -54.8296
-6.5 | -0.3123 | 0.0066 | -0.0914 | -47.3182
-6 | -0.2546 | 0.00644 | -0.0919 | -39.5342
-5.5 | -0.1964 | 0.0063 | -0.0924 | -31.1746
-5 | -0.1379 | 0.00614 | -0.093 | -22.4593
-4.5 | -0.0794 | 0.006 | -0.0937 | -13.2333
-4 | -0.021 | 0.00585 | -0.0943 | -3.5897
-3.5 | 0.0374 | 0.00569 | -0.0949 | 6.5729
-3 | 0.0958 | 0.00548 | -0.0956 | 17.4818
-2 | 0.2135 | 0.00484 | -0.0974 | 44.1116
-1.5 | 0.2728 | 0.00469 | -0.0982 | 58.1663
-1 | 0.3319 | 0.00465 | -0.099 | 71.3763
-0.5 | 0.3914 | 0.00458 | -0.0998 | 85.4585
0 | 0.4507 | 0.0046 | -0.1006 | 97.9783
0.5 | 0.5095 | 0.00465 | -0.1012 | 109.5699
1 | 0.5679 | 0.00474 | -0.1018 | 119.8101
1.5 | 0.6261 | 0.00485 | -0.1023 | 129.0928
2 | 0.6845 | 0.00493 | -0.1029 | 138.8438
2.5 | 0.7422 | 0.00506 | -0.1034 | 146.6798
3 | 0.7974 | 0.00535 | -0.1035 | 149.0467
3.5 | 0.8511 | 0.00573 | -0.1033 | 148.534
4 | 0.9022 | 0.00626 | -0.1026 | 144.1214
4.5 | 0.9534 | 0.00676 | -0.102 | 141.0355
5 | 1.0037 | 0.0073 | -0.1013 | 137.4932
6 | 1.1018 | 0.00844 | -0.0994 | 130.545
6.5 | 1.1504 | 0.00898 | -0.0983 | 128.1069
7 | 1.2 | 0.0094 | -0.0975 | 127.6596
7.5 | 1.2487 | 0.00984 | -0.0965 | 126.9004
8 | 1.2965 | 0.01025 | -0.0953 | 126.4878
8.5 | 1.3432 | 0.01067 | -0.094 | 125.8857
9 | 1.3875 | 0.01112 | -0.0923 | 124.7752
9.5 | 1.4237 | 0.01153 | -0.0889 | 123.4779
10 | 1.4575 | 0.01204 | -0.0852 | 121.0548
10.5 | 1.4923 | 0.01258 | -0.082 | 118.6248
11 | 1.5244 | 0.01327 | -0.0785 | 114.8757
11.5 | 1.5571 | 0.014 | -0.0753 | 111.2214
12 | 1.588 | 0.01485 | -0.072 | 106.936
12.5 | 1.6156 | 0.01592 | -0.0686 | 101.4824
13 | 1.6443 | 0.01701 | -0.0655 | 96.6667
13.5 | 1.6689 | 0.01834 | -0.0621 | 90.9978

## 109. Re 10M Mach 0.10 (1)
BIGFOIL.COM POLAR EXPORT
NACA63(420)-517
NACA63(420)-517 |  |  |  | Cl Max: | 1.691 | at alpha= | 13.5 | deg
JavaFoil+Calcfoil stall+Eppler ext transition |  |  |  | L/D Max: | 149.774 | at alpha= | 3.5 | deg
Re: | 10000000 |  |  | Cd Min: | 0.00543 | at alpha= | -2.5 | deg
Mach: | 0.1 |  |  | Cl=0 at alpha= | -4.129 | deg
|  |  |  | @ Cl=0.1, Cd= | 0.0058229
|  |  |  | @ Cl=0.4, Cd= | 0.0056057
|  |  |  | @ Cl=0.6, Cd= | 0.0058155
alpha (deg) | Cl | Cd | Cm | Cl/Cd
-20 | -1.002 | 0.07626 | -0.054 | -13.144
-19.5 | -1.023 | 0.06605 | -0.056 | -15.493
-19 | -1.042 | 0.05681 | -0.058 | -18.342
-18.5 | -1.054 | 0.05121 | -0.059 | -20.576
-18 | -1.065 | 0.04517 | -0.061 | -23.574
-17.5 | -1.074 | 0.03873 | -0.063 | -27.722
-17 | -1.077 | 0.03434 | -0.064 | -31.351
-16.5 | -1.076 | 0.03041 | -0.065 | -35.38
-16 | -1.072 | 0.02671 | -0.067 | -40.13
-15.5 | -1.063 | 0.02353 | -0.068 | -45.185
-15 | -1.044 | 0.02119 | -0.07 | -49.241
-14.5 | -1.02 | 0.0195 | -0.071 | -52.313
-14 | -0.994 | 0.0172 | -0.072 | -57.808
-13.5 | -0.964 | 0.01611 | -0.073 | -59.862
-13 | -0.932 | 0.01435 | -0.075 | -64.937
-12.5 | -0.896 | 0.01321 | -0.076 | -67.851
-12 | -0.857 | 0.01257 | -0.077 | -68.208
-11.5 | -0.816 | 0.01171 | -0.078 | -69.709
-11 | -0.772 | 0.01098 | -0.079 | -70.317
-10.5 | -0.726 | 0.00985 | -0.081 | -73.636
-10 | -0.677 | 0.00972 | -0.082 | -69.624
-9.5 | -0.626 | 0.00875 | -0.083 | -71.608
-9 | -0.574 | 0.00825 | -0.084 | -69.585
-8.5 | -0.52 | 0.00844 | -0.085 | -61.55
-8 | -0.464 | 0.00782 | -0.086 | -59.317
-7.5 | -0.407 | 0.00755 | -0.087 | -53.894
-7 | -0.349 | 0.00724 | -0.088 | -48.165
-6.5 | -0.289 | 0.00701 | -0.089 | -41.309
-6 | -0.23 | 0.00726 | -0.09 | -31.597
-5.5 | -0.169 | 0.00688 | -0.091 | -24.557
-5 | -0.108 | 0.00647 | -0.092 | -16.652
-4.5 | -0.046 | 0.00677 | -0.093 | -6.825
-4 | 0.016 | 0.00641 | -0.094 | 2.428
-3.5 | 0.078 | 0.00594 | -0.095 | 13.065
-3 | 0.14 | 0.00561 | -0.096 | 24.888
-2.5 | 0.202 | 0.00543 | -0.097 | 37.165
-2 | 0.264 | 0.0056 | -0.098 | 47.054
-1.5 | 0.326 | 0.00556 | -0.099 | 58.52
-1 | 0.388 | 0.00559 | -0.1 | 69.366
-0.5 | 0.449 | 0.00567 | -0.1 | 79.268
0 | 0.515 | 0.00572 | -0.101 | 90.095
0.5 | 0.578 | 0.00578 | -0.102 | 99.94
1 | 0.64 | 0.00588 | -0.103 | 108.806
1.5 | 0.702 | 0.00591 | -0.104 | 118.805
2 | 0.764 | 0.00598 | -0.105 | 127.578
2.5 | 0.825 | 0.00597 | -0.106 | 138.13
3 | 0.887 | 0.00618 | -0.106 | 143.484
3.5 | 0.948 | 0.00633 | -0.107 | 149.774
4 | 1.009 | 0.00703 | -0.108 | 143.405
4.5 | 1.068 | 0.00746 | -0.109 | 143.279
5 | 1.127 | 0.00779 | -0.11 | 144.582
5.5 | 1.185 | 0.00866 | -0.11 | 136.862
6 | 1.241 | 0.00964 | -0.111 | 128.717
6.5 | 1.295 | 0.00994 | -0.112 | 130.25
7 | 1.347 | 0.01063 | -0.113 | 126.681
7.5 | 1.397 | 0.01109 | -0.113 | 125.969
8 | 1.445 | 0.01156 | -0.114 | 124.947
8.5 | 1.49 | 0.01219 | -0.115 | 122.234
9 | 1.532 | 0.01266 | -0.116 | 121.03
9.5 | 1.554 | 0.014 | -0.115 | 110.989
10 | 1.585 | 0.01454 | -0.115 | 108.952
10.5 | 1.611 | 0.01556 | -0.116 | 103.512
11 | 1.633 | 0.01657 | -0.116 | 98.583
11.5 | 1.652 | 0.01769 | -0.116 | 93.414
12 | 1.669 | 0.0185 | -0.117 | 90.204
12.5 | 1.681 | 0.01949 | -0.117 | 86.252
13 | 1.688 | 0.02051 | -0.117 | 82.284
13.5 | 1.691 | 0.02171 | -0.118 | 77.879
14 | 1.69 | 0.02306 | -0.118 | 73.264
14.5 | 1.683 | 0.02464 | -0.118 | 68.318
15 | 1.673 | 0.02608 | -0.118 | 64.163
15.5 | 1.66 | 0.02765 | -0.118 | 60.042
16 | 1.642 | 0.02975 | -0.118 | 55.193
16.5 | 1.621 | 0.0318 | -0.119 | 50.983
17 | 1.597 | 0.0342 | -0.118 | 46.687
17.5 | 1.571 | 0.03613 | -0.118 | 43.481
18 | 1.539 | 0.03982 | -0.118 | 38.646
18.5 | 1.509 | 0.04181 | -0.119 | 36.097

## 110. Re 10M Mach 0.10 (2)
BIGFOIL.COM POLAR EXPORT
NACA63(420)-517
NACA63(420)-517 |  |  |  | Cl Max: | 1.852 | at alpha= | 20 | deg
XFOIL ncrit=9 |  |  |  | L/D Max: | 149.664 | at alpha= | 3 | deg
Re: | 10000000 |  |  | Cd Min: | 0.06364 | at alpha= | 20 | deg
Mach: | 0.1 |  |  | Cl=0 at alpha= | -3.8172 | deg
|  |  |  | @ Cl=0.1, Cd= | 0.0054782
|  |  |  | @ Cl=0.4, Cd= | 0.0046
|  |  |  | @ Cl=0.6, Cd= | 0.0047991
alpha (deg) | Cl | Cd | Cm | Cl/Cd
-15.5 | -1.1912 | 0.01338 | -0.1092 | -89.0284
-15 | -1.171 | 0.01253 | -0.1045 | -93.4557
-14.5 | -1.1574 | 0.01184 | -0.0982 | -97.7534
-14 | -1.1178 | 0.01133 | -0.0958 | -98.6584
-13.5 | -1.0747 | 0.01083 | -0.094 | -99.2336
-13 | -1.0291 | 0.01031 | -0.0926 | -99.8157
-12.5 | -0.9803 | 0.00986 | -0.0917 | -99.4219
-12 | -0.9293 | 0.00947 | -0.091 | -98.1309
-11.5 | -0.8767 | 0.00914 | -0.0906 | -95.919
-11 | -0.8233 | 0.00882 | -0.0903 | -93.3447
-10.5 | -0.7694 | 0.00844 | -0.0901 | -91.1611
-10 | -0.7144 | 0.00813 | -0.09 | -87.8721
-9.5 | -0.6586 | 0.00788 | -0.0901 | -83.5787
-9 | -0.6022 | 0.00766 | -0.0902 | -78.6162
-8.5 | -0.5459 | 0.00739 | -0.0904 | -73.8701
-8 | -0.4887 | 0.00717 | -0.0907 | -68.159
-7.5 | -0.4309 | 0.00699 | -0.0911 | -61.6452
-7 | -0.3731 | 0.00678 | -0.0915 | -55.0295
-6.5 | -0.3149 | 0.00662 | -0.0919 | -47.568
-6 | -0.2567 | 0.00646 | -0.0924 | -39.7368
-5.5 | -0.1981 | 0.00632 | -0.0929 | -31.3449
-5 | -0.1392 | 0.00616 | -0.0935 | -22.5974
-4.5 | -0.0803 | 0.00601 | -0.0941 | -13.3611
-4 | -0.0215 | 0.00587 | -0.0947 | -3.6627
-3.5 | 0.0373 | 0.00571 | -0.0954 | 6.5324
-3 | 0.0961 | 0.0055 | -0.0961 | 17.4727
-2.5 | 0.1551 | 0.00517 | -0.0969 | 30
-2 | 0.2145 | 0.00486 | -0.0978 | 44.1358
-1.5 | 0.2742 | 0.0047 | -0.0987 | 58.3404
-1 | 0.3337 | 0.00466 | -0.0995 | 71.6094
-0.5 | 0.3935 | 0.0046 | -0.1003 | 85.5435
0 | 0.4532 | 0.0046 | -0.101 | 98.5217
0.5 | 0.5124 | 0.00466 | -0.1017 | 109.9571
1 | 0.5712 | 0.00474 | -0.1023 | 120.5063
1.5 | 0.6297 | 0.00486 | -0.1028 | 129.5679
2 | 0.6885 | 0.00495 | -0.1034 | 139.0909
2.5 | 0.7466 | 0.00507 | -0.1039 | 147.2584
3 | 0.8022 | 0.00536 | -0.1039 | 149.6642
3.5 | 0.8563 | 0.00573 | -0.1037 | 149.4415
4 | 0.9075 | 0.00627 | -0.103 | 144.7368
4.5 | 0.9589 | 0.00679 | -0.1023 | 141.2224
5 | 1.0094 | 0.00734 | -0.1015 | 137.5204
5.5 | 1.0585 | 0.00794 | -0.1005 | 133.3123
6 | 1.1077 | 0.00849 | -0.0994 | 130.4711
6.5 | 1.1562 | 0.00904 | -0.0982 | 127.8982
7 | 1.2058 | 0.00948 | -0.0973 | 127.1941
7.5 | 1.2546 | 0.00991 | -0.0962 | 126.5994
8 | 1.3022 | 0.01034 | -0.0949 | 125.9381
8.5 | 1.3487 | 0.01077 | -0.0934 | 125.2275
9 | 1.3904 | 0.0112 | -0.0909 | 124.1429
9.5 | 1.425 | 0.01166 | -0.0871 | 122.2127
10 | 1.4599 | 0.01219 | -0.0836 | 119.7621
10.5 | 1.4946 | 0.01279 | -0.0802 | 116.8569
11 | 1.5264 | 0.01353 | -0.0766 | 112.816
11.5 | 1.5591 | 0.0143 | -0.0734 | 109.028
12 | 1.5888 | 0.01527 | -0.0699 | 104.0472
12.5 | 1.6172 | 0.01638 | -0.0665 | 98.7302
13 | 1.6457 | 0.01756 | -0.0634 | 93.7187
13.5 | 1.6696 | 0.01902 | -0.06 | 87.7813
14 | 1.6896 | 0.02052 | -0.0561 | 82.3392
14.5 | 1.7136 | 0.02232 | -0.0533 | 76.7742
15 | 1.7346 | 0.02445 | -0.0507 | 70.9448
15.5 | 1.7533 | 0.02688 | -0.0481 | 65.2269
16 | 1.7697 | 0.02967 | -0.0458 | 59.6461
16.5 | 1.7878 | 0.03251 | -0.044 | 54.9923
17 | 1.8047 | 0.03562 | -0.0425 | 50.6654
17.5 | 1.8187 | 0.03917 | -0.0412 | 46.4309
18 | 1.8292 | 0.04324 | -0.0402 | 42.3034
18.5 | 1.8385 | 0.04763 | -0.0396 | 38.5996
19 | 1.8421 | 0.05286 | -0.0393 | 34.8487
19.5 | 1.8482 | 0.05803 | -0.0395 | 31.849
20 | 1.852 | 0.06364 | -0.0401 | 29.1012

## 111. Re 10M Mach 0.25 (1)
BIGFOIL.COM POLAR EXPORT
NACA63(420)-517
NACA63(420)-517 |  |  |  | Cl Max: | 1.627 | at alpha= | 12 | deg
JavaFoil+Calcfoil stall+Eppler ext transition |  |  |  | L/D Max: | 150.516 | at alpha= | 3.5 | deg
Re: | 10000000 |  |  | Cd Min: | 0.00556 | at alpha= | -1.5 | deg
Mach: | 0.25 |  |  | Cl=0 at alpha= | -4.127 | deg
|  |  |  | @ Cl=0.1, Cd= | 0.0059598
|  |  |  | @ Cl=0.4, Cd= | 0.0056525
|  |  |  | @ Cl=0.6, Cd= | 0.0058598
alpha (deg) | Cl | Cd | Cm | Cl/Cd
-20 | -0.649 | 0.15871 | -0.039 | -4.091
-19.5 | -0.696 | 0.14388 | -0.042 | -4.835
-19 | -0.74 | 0.12911 | -0.045 | -5.733
-18.5 | -0.792 | 0.10385 | -0.051 | -7.623
-18 | -0.841 | 0.0829 | -0.055 | -10.142
-17.5 | -0.878 | 0.07106 | -0.058 | -12.355
-17 | -0.913 | 0.0586 | -0.061 | -15.574
-16.5 | -0.946 | 0.04526 | -0.064 | -20.909
-16 | -0.97 | 0.03655 | -0.067 | -26.536
-15.5 | -0.981 | 0.03181 | -0.068 | -30.842
-15 | -0.98 | 0.02702 | -0.07 | -36.267
-14.5 | -0.971 | 0.02402 | -0.072 | -40.421
-14 | -0.957 | 0.02085 | -0.073 | -45.896
-13.5 | -0.938 | 0.01887 | -0.075 | -49.712
-13 | -0.914 | 0.01659 | -0.076 | -55.092
-12.5 | -0.886 | 0.01472 | -0.078 | -60.198
-12 | -0.853 | 0.01391 | -0.079 | -61.316
-11.5 | -0.816 | 0.01291 | -0.08 | -63.217
-11 | -0.776 | 0.01191 | -0.081 | -65.123
-10.5 | -0.732 | 0.0106 | -0.082 | -69.019
-10 | -0.685 | 0.01038 | -0.084 | -65.998
-9.5 | -0.635 | 0.00925 | -0.085 | -68.718
-9 | -0.584 | 0.00931 | -0.086 | -62.674
-8.5 | -0.53 | 0.00885 | -0.087 | -59.83
-8 | -0.474 | 0.00808 | -0.088 | -58.605
-7.5 | -0.416 | 0.00776 | -0.089 | -53.597
-7 | -0.357 | 0.00747 | -0.091 | -47.742
-6.5 | -0.296 | 0.00718 | -0.092 | -41.291
-6 | -0.235 | 0.00746 | -0.093 | -31.515
-5.5 | -0.173 | 0.00703 | -0.094 | -24.627
-5 | -0.111 | 0.00676 | -0.095 | -16.364
-4.5 | -0.047 | 0.00662 | -0.096 | -7.169
-4 | 0.016 | 0.00657 | -0.097 | 2.433
-3.5 | 0.08 | 0.00609 | -0.098 | 13.079
-3 | 0.143 | 0.00568 | -0.099 | 25.243
-2.5 | 0.207 | 0.00568 | -0.1 | 36.513
-2 | 0.271 | 0.00568 | -0.101 | 47.725
-1.5 | 0.335 | 0.00556 | -0.101 | 60.16
-1 | 0.398 | 0.00565 | -0.102 | 70.477
-0.5 | 0.462 | 0.00573 | -0.103 | 80.536
0 | 0.53 | 0.00577 | -0.104 | 91.793
0.5 | 0.593 | 0.00585 | -0.105 | 101.424
1 | 0.657 | 0.00594 | -0.106 | 110.724
1.5 | 0.721 | 0.00602 | -0.107 | 119.653
2 | 0.784 | 0.00611 | -0.108 | 128.416
2.5 | 0.848 | 0.00609 | -0.108 | 139.21
3 | 0.911 | 0.00631 | -0.109 | 144.391
3.5 | 0.974 | 0.00647 | -0.11 | 150.516
4 | 1.036 | 0.00724 | -0.111 | 143.166
4.5 | 1.097 | 0.00768 | -0.112 | 142.813
5 | 1.157 | 0.0081 | -0.113 | 142.823
5.5 | 1.216 | 0.00896 | -0.113 | 135.642
6 | 1.273 | 0.01001 | -0.114 | 127.152
6.5 | 1.327 | 0.01038 | -0.115 | 127.856
7 | 1.379 | 0.01109 | -0.116 | 124.309
7.5 | 1.428 | 0.01178 | -0.117 | 121.197
8 | 1.474 | 0.01214 | -0.117 | 121.345
8.5 | 1.516 | 0.01356 | -0.118 | 111.749
9 | 1.535 | 0.01433 | -0.117 | 107.081
9.5 | 1.563 | 0.0151 | -0.118 | 103.521
10 | 1.587 | 0.01584 | -0.118 | 100.175
10.5 | 1.606 | 0.017 | -0.118 | 94.451
11 | 1.618 | 0.01834 | -0.119 | 88.251
11.5 | 1.626 | 0.01943 | -0.119 | 83.662
12 | 1.627 | 0.02057 | -0.119 | 79.068
12.5 | 1.62 | 0.02205 | -0.119 | 73.478
13 | 1.608 | 0.02313 | -0.12 | 69.513
13.5 | 1.588 | 0.02473 | -0.12 | 64.197
14 | 1.56 | 0.02658 | -0.12 | 58.694
14.5 | 1.526 | 0.0286 | -0.12 | 53.348
15 | 1.485 | 0.03076 | -0.12 | 48.274
15.5 | 1.436 | 0.03363 | -0.12 | 42.711
16 | 1.383 | 0.0361 | -0.12 | 38.32
16.5 | 1.322 | 0.04024 | -0.12 | 32.85
17 | 1.256 | 0.04447 | -0.119 | 28.232

## 112. Re 10M Mach 0.25 (2)
BIGFOIL.COM POLAR EXPORT
NACA63(420)-517
NACA63(420)-517 |  |  |  | Cl Max: | 1.6715 | at alpha= | 13.5 | deg
XFOIL ncrit=9 |  |  |  | L/D Max: | 153.198 | at alpha= | 3 | deg
Re: | 10000000 |  |  | Cd Min: | 0.05785 | at alpha= | -20 | deg
Mach: | 0.25 |  |  | Cl=0 at alpha= | -3.7988 | deg
|  |  |  | @ Cl=0.1, Cd= | 0.0055568
|  |  |  | @ Cl=0.4, Cd= | 0.0046988
|  |  |  | @ Cl=0.6, Cd= | 0.0048112
alpha (deg) | Cl | Cd | Cm | Cl/Cd
-20 | -1.4287 | 0.05785 | -0.094 | -24.6966
-19.5 | -1.4403 | 0.05049 | -0.0971 | -28.5264
-19 | -1.4453 | 0.04407 | -0.0994 | -32.7956
-18.5 | -1.4435 | 0.03854 | -0.1009 | -37.4546
-18 | -1.4371 | 0.03369 | -0.1017 | -42.6566
-17.5 | -1.4339 | 0.02891 | -0.1021 | -49.5988
-17 | -1.4203 | 0.02523 | -0.1015 | -56.2941
-15 | -1.1582 | 0.01524 | -0.1237 | -75.9974
-14.5 | -1.1369 | 0.01388 | -0.1193 | -81.9092
-14 | -1.1114 | 0.01281 | -0.1149 | -86.7603
-13.5 | -1.0919 | 0.01191 | -0.1089 | -91.6793
-13 | -1.0597 | 0.01132 | -0.1043 | -93.6131
-12.5 | -1.015 | 0.0107 | -0.1016 | -94.8598
-12 | -0.9658 | 0.01015 | -0.0996 | -95.1527
-11.5 | -0.9132 | 0.00969 | -0.0981 | -94.2415
-11 | -0.8583 | 0.0093 | -0.097 | -92.2903
-10.5 | -0.8018 | 0.00894 | -0.0962 | -89.6868
-10 | -0.7453 | 0.00852 | -0.0955 | -87.4765
-9.5 | -0.6875 | 0.00818 | -0.095 | -84.0465
-9 | -0.6288 | 0.0079 | -0.0947 | -79.5949
-8.5 | -0.5695 | 0.00767 | -0.0946 | -74.2503
-7.5 | -0.4503 | 0.00716 | -0.0945 | -62.8911
-7 | -0.3897 | 0.00697 | -0.0947 | -55.911
-6.5 | -0.3292 | 0.00674 | -0.095 | -48.8427
-6 | -0.2684 | 0.00659 | -0.0953 | -40.7284
-5.5 | -0.2077 | 0.00643 | -0.0957 | -32.3017
-5 | -0.1468 | 0.00628 | -0.0962 | -23.3758
-4.5 | -0.0856 | 0.00612 | -0.0967 | -13.9869
-4 | -0.0245 | 0.00597 | -0.0972 | -4.1039
-3.5 | 0.0364 | 0.0058 | -0.0978 | 6.2759
-3 | 0.0974 | 0.00557 | -0.0985 | 17.4865
-2.5 | 0.1583 | 0.00526 | -0.0993 | 30.0951
-2 | 0.2195 | 0.00494 | -0.1002 | 44.4332
-1.5 | 0.2814 | 0.00475 | -0.1011 | 59.2421
0 | 0.4668 | 0.00467 | -0.1035 | 99.9572
0.5 | 0.5284 | 0.0047 | -0.1042 | 112.4255
1 | 0.5893 | 0.00479 | -0.1048 | 123.0271
1.5 | 0.6499 | 0.00491 | -0.1053 | 132.3625
2 | 0.7105 | 0.00502 | -0.1058 | 141.5339
2.5 | 0.7711 | 0.00512 | -0.1063 | 150.6055
3 | 0.8288 | 0.00541 | -0.1062 | 153.1978
3.5 | 0.8848 | 0.00578 | -0.1059 | 153.0796
4 | 0.937 | 0.00636 | -0.1049 | 147.327
4.5 | 0.9891 | 0.00692 | -0.1038 | 142.9335
5 | 1.0403 | 0.00751 | -0.1026 | 138.522
5.5 | 1.0885 | 0.00823 | -0.1008 | 132.26
6 | 1.1377 | 0.00884 | -0.0992 | 128.6991
6.5 | 1.1871 | 0.00938 | -0.0975 | 126.5565
7 | 1.2362 | 0.00987 | -0.0958 | 125.2482
7.5 | 1.2834 | 0.01037 | -0.0936 | 123.7608
8 | 1.3246 | 0.01081 | -0.0903 | 122.5347
8.5 | 1.3617 | 0.01132 | -0.0862 | 120.2915
9 | 1.3998 | 0.01186 | -0.0825 | 118.027
9.5 | 1.435 | 0.01255 | -0.0785 | 114.3426
10 | 1.4712 | 0.01329 | -0.0749 | 110.6998
10.5 | 1.5043 | 0.01421 | -0.071 | 105.8621
11 | 1.5379 | 0.0152 | -0.0674 | 101.1776
11.5 | 1.5669 | 0.01648 | -0.0634 | 95.0789
12 | 1.5968 | 0.01786 | -0.0598 | 89.4065
12.5 | 1.624 | 0.01948 | -0.0563 | 83.3676
13 | 1.648 | 0.0214 | -0.0527 | 77.0093
13.5 | 1.6715 | 0.02338 | -0.0492 | 71.4927

## 113. Re 10M Mach 0.50 (1)
BIGFOIL.COM POLAR EXPORT
NACA63(420)-517
NACA63(420)-517 |  |  |  | Cl Max: | 1.485 | at alpha= | 7.5 | deg
JavaFoil+Calcfoil stall+Eppler ext transition |  |  |  | L/D Max: | 149.872 | at alpha= | 3.5 | deg
Re: | 10000000 |  |  | Cd Min: | 0.00596 | at alpha= | -1.5 | deg
Mach: | 0.5 |  |  | Cl=0 at alpha= | -4.1268 | deg
|  |  |  | @ Cl=0.1, Cd= | 0.006458
|  |  |  | @ Cl=0.4, Cd= | 0.0059828
|  |  |  | @ Cl=0.6, Cd= | 0.006205
alpha (deg) | Cl | Cd | Cm | Cl/Cd
-20 | -0.911 | 0.161 | -0.046 | -5.656
-19.5 | -0.882 | 0.14985 | -0.046 | -5.885
-19 | -0.858 | 0.14886 | -0.049 | -5.763
-18.5 | -0.832 | 0.13817 | -0.05 | -6.018
-18 | -0.803 | 0.13069 | -0.051 | -6.143
-17.5 | -0.773 | 0.12661 | -0.05 | -6.105
-17 | -0.743 | 0.12312 | -0.05 | -6.035
-16.5 | -0.713 | 0.11799 | -0.05 | -6.043
-16 | -0.683 | 0.11438 | -0.049 | -5.972
-15.5 | -0.653 | 0.11041 | -0.048 | -5.916
-15 | -0.624 | 0.10644 | -0.048 | -5.865
-14.5 | -0.596 | 0.10183 | -0.048 | -5.851
-14 | -0.569 | 0.09947 | -0.05 | -5.716
-13.5 | -0.539 | 0.09324 | -0.05 | -5.782
-13 | -0.51 | 0.08954 | -0.049 | -5.694
-12.5 | -0.482 | 0.08257 | -0.05 | -5.834
-12 | -0.454 | 0.0766 | -0.051 | -5.921
-11.5 | -0.422 | 0.07911 | -0.046 | -5.34
-11 | -0.447 | 0.02607 | -0.084 | -17.157
-10.5 | -0.415 | 0.02464 | -0.085 | -16.826
-10 | -0.611 | 0.01635 | -0.091 | -37.365
-9.5 | -0.618 | 0.01344 | -0.093 | -45.971
-9 | -0.593 | 0.01258 | -0.094 | -47.138
-8.5 | -0.553 | 0.01153 | -0.096 | -47.967
-8 | -0.503 | 0.01073 | -0.097 | -46.922
-7.5 | -0.448 | 0.00998 | -0.099 | -44.88
-7 | -0.388 | 0.00888 | -0.1 | -43.664
-6.5 | -0.324 | 0.00838 | -0.101 | -38.665
-6 | -0.258 | 0.00796 | -0.103 | -32.456
-5.5 | -0.191 | 0.00761 | -0.104 | -25.095
-5 | -0.122 | 0.0073 | -0.105 | -16.758
-4.5 | -0.053 | 0.00727 | -0.106 | -7.238
-4 | 0.018 | 0.00739 | -0.108 | 2.401
-3.5 | 0.089 | 0.00652 | -0.109 | 13.627
-3 | 0.16 | 0.00612 | -0.11 | 26.159
-2.5 | 0.231 | 0.00608 | -0.111 | 38.046
-2 | 0.302 | 0.00604 | -0.112 | 50.036
-1.5 | 0.373 | 0.00596 | -0.113 | 62.714
-1 | 0.444 | 0.00602 | -0.114 | 73.835
-0.5 | 0.515 | 0.00617 | -0.115 | 83.455
0 | 0.591 | 0.00619 | -0.116 | 95.536
0.5 | 0.663 | 0.00631 | -0.117 | 105.019
1 | 0.734 | 0.00643 | -0.118 | 114.163
1.5 | 0.805 | 0.00655 | -0.119 | 122.882
2 | 0.875 | 0.0067 | -0.12 | 130.553
2.5 | 0.946 | 0.00675 | -0.121 | 140.102
3 | 1.016 | 0.00702 | -0.122 | 144.738
3.5 | 1.086 | 0.00725 | -0.123 | 149.872
4 | 1.154 | 0.00841 | -0.124 | 137.346
4.5 | 1.22 | 0.00952 | -0.125 | 128.115
5 | 1.284 | 0.00984 | -0.126 | 130.455
5.5 | 1.346 | 0.01171 | -0.127 | 114.954
6 | 1.387 | 0.01332 | -0.126 | 104.124
6.5 | 1.429 | 0.01442 | -0.127 | 99.068
7 | 1.463 | 0.01551 | -0.127 | 94.328
7.5 | 1.485 | 0.01648 | -0.127 | 90.056
8 | 1.485 | 0.01789 | -0.128 | 82.999
8.5 | 1.446 | 0.02007 | -0.128 | 72.079
9 | 1.309 | 0.02224 | -0.128 | 58.88
9.5 | 0.923 | 0.02517 | -0.128 | 36.666
10 | 0.951 | 0.0275 | -0.128 | 34.576
10.5 | 0.98 | 0.02919 | -0.128 | 33.56
11 | 1.006 | 0.03222 | -0.128 | 31.24
11.5 | 1.032 | 0.03582 | -0.128 | 28.806
12 | 1.043 | 0.04422 | -0.125 | 23.588
12.5 | 1.039 | 0.05521 | -0.119 | 18.813

## 114. Re 10M Mach 0.50 (2)
BIGFOIL.COM POLAR EXPORT
NACA63(420)-517
NACA63(420)-517 |  |  |  | Cl Max: | 1.6061 | at alpha= | 12.5 | deg
XFOIL ncrit=9 |  |  |  | L/D Max: | 485.054 | at alpha= | -0.5 | deg
Re: | 10000000 |  |  | Cd Min: | 0.16068 | at alpha= | 17.5 | deg
Mach: | 0.5 |  |  | Cl=0 at alpha= | -3.7007 | deg
|  |  |  | @ Cl=0.1, Cd= | 0.0012076
|  |  |  | @ Cl=0.4, Cd= | 0.00093724
|  |  |  | @ Cl=0.6, Cd= | 0.0050043
alpha (deg) | Cl | Cd | Cm | Cl/Cd
-16 | -0.6201 | 0.0812 | -0.1166 | -7.6367
-15.5 | -0.6372 | 0.07175 | -0.1211 | -8.8808
-15 | -0.6574 | 0.06111 | -0.1268 | -10.7577
-14.5 | -0.6789 | 0.05057 | -0.1319 | -13.425
-14 | -0.7022 | 0.04037 | -0.1363 | -17.3941
-13.5 | -0.7277 | 0.03082 | -0.14 | -23.6113
-13 | -0.7555 | 0.02232 | -0.1426 | -33.8486
-12.5 | -0.7851 | 0.01517 | -0.1437 | -51.7535
-12 | -0.806 | 0.01001 | -0.143 | -80.5195
-11.5 | -0.816 | 0.00656 | -0.1409 | -124.3902
-11 | -0.8186 | 0.00437 | -0.1376 | -187.3227
-10.5 | -0.8123 | 0.00314 | -0.1332 | -258.6943
-10 | -0.7945 | 0.00257 | -0.1276 | -309.144
-9.5 | -0.7807 | 0.00232 | -0.1198 | -336.5086
-9 | -0.7295 | 0.00209 | -0.1155 | -349.0431
-8.5 | -0.6675 | 0.00194 | -0.1124 | -344.0722
-8 | -0.6015 | 0.00181 | -0.1101 | -332.3204
-7.5 | -0.5329 | 0.00171 | -0.1084 | -311.6374
-7 | -0.4636 | 0.00161 | -0.1071 | -287.9503
-6.5 | -0.3935 | 0.00154 | -0.1062 | -255.5195
-6 | -0.3228 | 0.00148 | -0.1057 | -218.1081
-5.5 | -0.2525 | 0.00142 | -0.1053 | -177.8169
-5 | -0.1822 | 0.00138 | -0.1052 | -132.029
-4.5 | -0.112 | 0.00134 | -0.1053 | -83.5821
-4 | -0.0419 | 0.0013 | -0.1055 | -32.2308
-3.5 | 0.0281 | 0.00126 | -0.1059 | 22.3016
-3 | 0.0981 | 0.00121 | -0.1065 | 81.0744
-2.5 | 0.1683 | 0.00112 | -0.1074 | 150.2679
-2 | 0.2387 | 0.00102 | -0.1086 | 234.0196
-1.5 | 0.3095 | 0.00096 | -0.1097 | 322.3958
-1 | 0.3805 | 0.00094 | -0.1106 | 404.7872
-0.5 | 0.4511 | 0.00093 | -0.1114 | 485.0538
0 | 0.5256 | 0.00495 | -0.1139 | 106.1818
0.5 | 0.5966 | 0.005 | -0.1145 | 119.32
1 | 0.6671 | 0.00509 | -0.115 | 131.0609
1.5 | 0.7382 | 0.00518 | -0.1154 | 142.5097
2 | 0.8081 | 0.00531 | -0.1156 | 152.1846
2.5 | 0.8777 | 0.00546 | -0.1157 | 160.7509
3 | 0.9473 | 0.00563 | -0.1155 | 168.2593
3.5 | 1.0109 | 0.00603 | -0.1142 | 167.6451
4 | 1.0688 | 0.00661 | -0.1119 | 161.6944
4.5 | 1.1133 | 0.00758 | -0.1072 | 146.8734
5 | 1.1592 | 0.00838 | -0.1025 | 138.3294
5.5 | 1.1824 | 0.00937 | -0.0937 | 126.19
6 | 1.21 | 0.01048 | -0.0862 | 115.458
6.5 | 1.2468 | 0.0115 | -0.0803 | 108.4174
7 | 1.2844 | 0.01265 | -0.0749 | 101.5336
7.5 | 1.3235 | 0.01392 | -0.0698 | 95.079
8 | 1.3627 | 0.01535 | -0.065 | 88.7752
8.5 | 1.4028 | 0.01692 | -0.0605 | 82.9078
9 | 1.4382 | 0.0189 | -0.0558 | 76.0952
9.5 | 1.4746 | 0.02103 | -0.0514 | 70.1189
10 | 1.5062 | 0.02365 | -0.047 | 63.6871
10.5 | 1.5356 | 0.02665 | -0.0429 | 57.621
11 | 1.5627 | 0.03008 | -0.039 | 51.9515
11.5 | 1.5853 | 0.0341 | -0.0355 | 46.4897
12 | 1.6008 | 0.03896 | -0.0323 | 41.0883
12.5 | 1.6061 | 0.04497 | -0.0297 | 35.7149
13 | 1.5983 | 0.05249 | -0.0282 | 30.4496
13.5 | 1.5803 | 0.06144 | -0.0282 | 25.721
14 | 1.5551 | 0.0716 | -0.0295 | 21.7193
16 | 1.44 | 0.11999 | -0.048 | 12.001
16.5 | 1.4137 | 0.1335 | -0.0557 | 10.5895
17 | 1.3901 | 0.14704 | -0.0643 | 9.4539
17.5 | 1.369 | 0.16068 | -0.0735 | 8.52

## 115. Re 12M Mach 0.00 (1)
BIGFOIL.COM POLAR EXPORT
NACA63(420)-517
NACA63(420)-517 |  |  |  | Cl Max: | 1.707 | at alpha= | 14 | deg
JavaFoil+Calcfoil stall+Eppler ext transition |  |  |  | L/D Max: | 144.735 | at alpha= | 3 | deg
Re: | 12000000 |  |  | Cd Min: | 0.00534 | at alpha= | -2.5 | deg
Mach: | 0 |  |  | Cl=0 at alpha= | -4.123 | deg
|  |  |  | @ Cl=0.1, Cd= | 0.0059306
|  |  |  | @ Cl=0.4, Cd= | 0.0054992
|  |  |  | @ Cl=0.6, Cd= | 0.0056502
alpha (deg) | Cl | Cd | Cm | Cl/Cd
-20 | -1.05 | 0.06479 | -0.055 | -16.205
-19.5 | -1.068 | 0.05517 | -0.057 | -19.362
-19 | -1.08 | 0.04908 | -0.059 | -22.009
-18.5 | -1.09 | 0.04352 | -0.06 | -25.046
-18 | -1.094 | 0.04017 | -0.061 | -27.225
-17.5 | -1.1 | 0.0342 | -0.063 | -32.151
-17 | -1.099 | 0.03045 | -0.064 | -36.099
-16.5 | -1.095 | 0.02721 | -0.066 | -40.228
-16 | -1.087 | 0.02443 | -0.067 | -44.495
-15.5 | -1.075 | 0.02146 | -0.068 | -50.11
-15 | -1.053 | 0.01945 | -0.07 | -54.159
-14.5 | -1.028 | 0.01772 | -0.071 | -58.009
-14 | -1.001 | 0.0163 | -0.072 | -61.396
-13.5 | -0.969 | 0.015 | -0.073 | -64.631
-13 | -0.935 | 0.01349 | -0.075 | -69.306
-12.5 | -0.898 | 0.01242 | -0.076 | -72.298
-12 | -0.859 | 0.01149 | -0.077 | -74.768
-11.5 | -0.816 | 0.01118 | -0.078 | -73.002
-11 | -0.772 | 0.01042 | -0.079 | -74.066
-10.5 | -0.725 | 0.00937 | -0.08 | -77.39
-10 | -0.676 | 0.00935 | -0.082 | -72.307
-9.5 | -0.626 | 0.00888 | -0.083 | -70.43
-9 | -0.573 | 0.00852 | -0.084 | -67.188
-8.5 | -0.518 | 0.00822 | -0.085 | -63.081
-8 | -0.462 | 0.00757 | -0.086 | -61.062
-7.5 | -0.405 | 0.00766 | -0.087 | -52.936
-7 | -0.347 | 0.00706 | -0.088 | -49.234
-6.5 | -0.288 | 0.00684 | -0.089 | -42.141
-6 | -0.229 | 0.0071 | -0.09 | -32.227
-5.5 | -0.168 | 0.00671 | -0.091 | -25.084
-5 | -0.107 | 0.0065 | -0.092 | -16.498
-4.5 | -0.046 | 0.00634 | -0.093 | -7.258
-4 | 0.015 | 0.00637 | -0.094 | 2.433
-3.5 | 0.077 | 0.00599 | -0.095 | 12.887
-3 | 0.139 | 0.00583 | -0.096 | 23.824
-2.5 | 0.201 | 0.00534 | -0.096 | 37.606
-2 | 0.262 | 0.00552 | -0.097 | 47.508
-1.5 | 0.324 | 0.00548 | -0.098 | 59.143
-1 | 0.386 | 0.00549 | -0.099 | 70.248
-0.5 | 0.447 | 0.00553 | -0.1 | 80.897
0 | 0.513 | 0.00553 | -0.101 | 92.737
0.5 | 0.575 | 0.00563 | -0.102 | 102.128
1 | 0.637 | 0.00568 | -0.103 | 112.07
1.5 | 0.698 | 0.00581 | -0.103 | 120.226
2 | 0.76 | 0.006 | -0.104 | 126.564
2.5 | 0.821 | 0.00592 | -0.105 | 138.738
3 | 0.882 | 0.0061 | -0.106 | 144.735
3.5 | 0.944 | 0.0067 | -0.107 | 140.871
4 | 1.004 | 0.00709 | -0.107 | 141.554
4.5 | 1.063 | 0.00776 | -0.108 | 136.982
5 | 1.121 | 0.00787 | -0.109 | 142.51
5.5 | 1.179 | 0.00874 | -0.11 | 134.962
6 | 1.235 | 0.00937 | -0.111 | 131.762
6.5 | 1.289 | 0.00967 | -0.111 | 133.268
7 | 1.341 | 0.0103 | -0.112 | 130.181
7.5 | 1.391 | 0.01071 | -0.113 | 129.875
8 | 1.439 | 0.01115 | -0.114 | 129.092
8.5 | 1.485 | 0.01152 | -0.114 | 128.86
9 | 1.527 | 0.01224 | -0.115 | 124.764
9.5 | 1.567 | 0.01275 | -0.116 | 122.828
10 | 1.586 | 0.0141 | -0.115 | 112.434
10.5 | 1.613 | 0.01476 | -0.116 | 109.299
11 | 1.637 | 0.01592 | -0.116 | 102.787
11.5 | 1.657 | 0.01672 | -0.116 | 99.118
12 | 1.675 | 0.01754 | -0.116 | 95.498
12.5 | 1.689 | 0.01854 | -0.117 | 91.125
13 | 1.699 | 0.01947 | -0.117 | 87.277
13.5 | 1.705 | 0.02044 | -0.117 | 83.432
14 | 1.707 | 0.02158 | -0.118 | 79.103
14.5 | 1.704 | 0.02312 | -0.118 | 73.733
15 | 1.699 | 0.02437 | -0.118 | 69.721
15.5 | 1.689 | 0.02582 | -0.118 | 65.428
16 | 1.676 | 0.02771 | -0.118 | 60.475
16.5 | 1.659 | 0.02953 | -0.118 | 56.192
17 | 1.64 | 0.03155 | -0.118 | 51.965
17.5 | 1.618 | 0.0333 | -0.119 | 48.591
18 | 1.592 | 0.03626 | -0.119 | 43.902
18.5 | 1.567 | 0.03836 | -0.118 | 40.845
19 | 1.537 | 0.04107 | -0.119 | 37.436

## 116. Re 12M Mach 0.00 (2)
BIGFOIL.COM POLAR EXPORT
NACA63(420)-517
NACA63(420)-517 |  |  |  | Cl Max: | 1.7097 | at alpha= | 14 | deg
XFOIL ncrit=9 |  |  |  | L/D Max: | 149.7 | at alpha= | 3 | deg
Re: | 12000000 |  |  | Cd Min: | 0.01892 | at alpha= | 14 | deg
Mach: | 0 |  |  | Cl=0 at alpha= | -3.8217 | deg
|  |  |  | @ Cl=0.1, Cd= | 0.0054144
|  |  |  | @ Cl=0.4, Cd= | 0.0045835
|  |  |  | @ Cl=0.6, Cd= | 0.0047273
alpha (deg) | Cl | Cd | Cm | Cl/Cd
-16 | -1.2301 | 0.01335 | -0.1077 | -92.1423
-15.5 | -1.2134 | 0.01243 | -0.1028 | -97.6187
-15 | -1.2031 | 0.01169 | -0.0961 | -102.917
-14.5 | -1.1648 | 0.01117 | -0.0938 | -104.2793
-13.5 | -1.0746 | 0.01031 | -0.0912 | -104.2289
-13 | -1.027 | 0.00984 | -0.0902 | -104.3699
-12.5 | -0.9778 | 0.00942 | -0.0895 | -103.8004
-12 | -0.9265 | 0.00906 | -0.0891 | -102.2627
-11.5 | -0.8738 | 0.00874 | -0.0889 | -99.9771
-11 | -0.8197 | 0.00845 | -0.0889 | -97.0059
-10.5 | -0.7655 | 0.00814 | -0.0889 | -94.0418
-10 | -0.711 | 0.00784 | -0.0889 | -90.6888
-9.5 | -0.6554 | 0.0076 | -0.0891 | -86.2368
-9 | -0.5992 | 0.00739 | -0.0893 | -81.0825
-8.5 | -0.5427 | 0.00717 | -0.0896 | -75.6904
-8 | -0.4858 | 0.00694 | -0.09 | -70
-7.5 | -0.4283 | 0.00677 | -0.0905 | -63.2644
-7 | -0.3707 | 0.0066 | -0.0909 | -56.1667
-6.5 | -0.3129 | 0.00644 | -0.0914 | -48.587
-6 | -0.2548 | 0.0063 | -0.0919 | -40.4444
-5.5 | -0.1963 | 0.00615 | -0.0926 | -31.9187
-5 | -0.1377 | 0.00601 | -0.0932 | -22.9118
-4.5 | -0.0793 | 0.00589 | -0.0938 | -13.4635
-4 | -0.0209 | 0.00577 | -0.0944 | -3.6222
-3.5 | 0.0377 | 0.00563 | -0.095 | 6.6963
-3 | 0.0966 | 0.00543 | -0.0958 | 17.7901
-2.5 | 0.1554 | 0.00516 | -0.0966 | 30.1163
-2 | 0.2144 | 0.00492 | -0.0975 | 43.5772
-1.5 | 0.2735 | 0.00469 | -0.0984 | 58.3156
0 | 0.4516 | 0.00454 | -0.1008 | 99.4714
0.5 | 0.5104 | 0.0046 | -0.1014 | 110.9565
1 | 0.5687 | 0.00469 | -0.102 | 121.258
1.5 | 0.6274 | 0.00476 | -0.1026 | 131.8067
2 | 0.686 | 0.00484 | -0.1033 | 141.7355
2.5 | 0.7425 | 0.00506 | -0.1035 | 146.7391
3 | 0.7979 | 0.00533 | -0.1036 | 149.6998
3.5 | 0.8492 | 0.00587 | -0.103 | 144.6678
4 | 0.901 | 0.00636 | -0.1025 | 141.6667
4.5 | 0.9535 | 0.00679 | -0.1021 | 140.4271
5 | 1.0041 | 0.00731 | -0.1014 | 137.3598
5.5 | 1.0536 | 0.00789 | -0.1005 | 133.5361
6 | 1.1043 | 0.00834 | -0.0998 | 132.4101
6.5 | 1.1539 | 0.00882 | -0.0989 | 130.8277
7 | 1.2045 | 0.0092 | -0.0983 | 130.9239
7.5 | 1.2535 | 0.00963 | -0.0973 | 130.1661
8 | 1.3023 | 0.01002 | -0.0964 | 129.9701
8.5 | 1.3499 | 0.01041 | -0.0952 | 129.6734
9 | 1.3962 | 0.0108 | -0.0938 | 129.2778
9.5 | 1.4358 | 0.01124 | -0.0912 | 127.7402
10 | 1.4707 | 0.01166 | -0.0876 | 126.1321
10.5 | 1.5042 | 0.01222 | -0.084 | 123.0933
11 | 1.538 | 0.01281 | -0.0806 | 120.0625
11.5 | 1.5704 | 0.0135 | -0.0773 | 116.3259
12 | 1.5999 | 0.01436 | -0.0738 | 111.4136
12.5 | 1.6302 | 0.01527 | -0.0705 | 106.7583
13 | 1.6586 | 0.01633 | -0.0673 | 101.5677
13.5 | 1.6835 | 0.01765 | -0.0639 | 95.3824
14 | 1.7097 | 0.01892 | -0.0608 | 90.3647

## 117. Re 12M Mach 0.10 (1)
BIGFOIL.COM POLAR EXPORT
NACA63(420)-517
NACA63(420)-517 |  |  |  | Cl Max: | 1.694 | at alpha= | 13.5 | deg
JavaFoil+Calcfoil stall+Eppler ext transition |  |  |  | L/D Max: | 144.469 | at alpha= | 3 | deg
Re: | 12000000 |  |  | Cd Min: | 0.00538 | at alpha= | -2.5 | deg
Mach: | 0.1 |  |  | Cl=0 at alpha= | -4.129 | deg
|  |  |  | @ Cl=0.1, Cd= | 0.0059003
|  |  |  | @ Cl=0.4, Cd= | 0.0054897
|  |  |  | @ Cl=0.6, Cd= | 0.0056384
alpha (deg) | Cl | Cd | Cm | Cl/Cd
-20 | -1.004 | 0.07496 | -0.054 | -13.388
-19.5 | -1.029 | 0.06159 | -0.057 | -16.706
-19 | -1.047 | 0.05295 | -0.058 | -19.781
-18.5 | -1.059 | 0.04763 | -0.06 | -22.237
-18 | -1.07 | 0.04221 | -0.061 | -25.347
-17.5 | -1.075 | 0.0379 | -0.063 | -28.366
-17 | -1.081 | 0.03217 | -0.064 | -33.601
-16.5 | -1.08 | 0.02859 | -0.066 | -37.767
-16 | -1.075 | 0.02548 | -0.067 | -42.195
-15.5 | -1.066 | 0.02226 | -0.069 | -47.9
-15 | -1.046 | 0.0201 | -0.07 | -52.062
-14.5 | -1.023 | 0.01828 | -0.071 | -55.95
-14 | -0.997 | 0.01671 | -0.072 | -59.656
-13.5 | -0.967 | 0.01538 | -0.074 | -62.862
-13 | -0.934 | 0.01378 | -0.075 | -67.773
-12.5 | -0.898 | 0.01267 | -0.076 | -70.833
-12 | -0.859 | 0.01168 | -0.077 | -73.527
-11.5 | -0.817 | 0.01134 | -0.078 | -72.043
-11 | -0.773 | 0.01059 | -0.08 | -73.023
-10.5 | -0.727 | 0.00949 | -0.081 | -76.552
-10 | -0.678 | 0.00944 | -0.082 | -71.811
-9.5 | -0.627 | 0.00899 | -0.083 | -69.81
-9 | -0.575 | 0.0086 | -0.084 | -66.776
-8.5 | -0.52 | 0.00828 | -0.085 | -62.794
-8 | -0.464 | 0.00763 | -0.086 | -60.881
-7.5 | -0.407 | 0.00776 | -0.087 | -52.473
-7 | -0.349 | 0.00707 | -0.088 | -49.367
-6.5 | -0.29 | 0.00686 | -0.089 | -42.227
-6 | -0.23 | 0.00712 | -0.09 | -32.274
-5.5 | -0.169 | 0.00671 | -0.091 | -25.198
-5 | -0.108 | 0.0065 | -0.092 | -16.58
-4.5 | -0.046 | 0.00644 | -0.093 | -7.182
-4 | 0.016 | 0.00643 | -0.094 | 2.422
-3.5 | 0.078 | 0.00595 | -0.095 | 13.028
-3 | 0.14 | 0.00581 | -0.096 | 24.03
-2.5 | 0.202 | 0.00538 | -0.097 | 37.502
-2 | 0.264 | 0.00557 | -0.098 | 47.366
-1.5 | 0.326 | 0.00546 | -0.099 | 59.649
-1 | 0.388 | 0.00547 | -0.1 | 70.827
-0.5 | 0.449 | 0.00557 | -0.1 | 80.727
0 | 0.515 | 0.00553 | -0.101 | 93.153
0.5 | 0.578 | 0.00561 | -0.102 | 102.962
1 | 0.64 | 0.00569 | -0.103 | 112.524
1.5 | 0.702 | 0.0058 | -0.104 | 121.081
2 | 0.764 | 0.00601 | -0.105 | 126.993
2.5 | 0.825 | 0.00598 | -0.106 | 138.039
3 | 0.887 | 0.00614 | -0.106 | 144.469
3.5 | 0.948 | 0.00677 | -0.107 | 140.085
4 | 1.009 | 0.00714 | -0.108 | 141.263
4.5 | 1.068 | 0.00782 | -0.109 | 136.568
5 | 1.127 | 0.00792 | -0.11 | 142.223
5.5 | 1.185 | 0.0088 | -0.11 | 134.619
6 | 1.241 | 0.00943 | -0.111 | 131.636
6.5 | 1.295 | 0.00978 | -0.112 | 132.431
7 | 1.347 | 0.01036 | -0.113 | 129.996
7.5 | 1.397 | 0.01082 | -0.113 | 129.178
8 | 1.445 | 0.01125 | -0.114 | 128.417
8.5 | 1.49 | 0.01166 | -0.115 | 127.719
9 | 1.532 | 0.01238 | -0.116 | 123.755
9.5 | 1.571 | 0.01285 | -0.116 | 122.247
10 | 1.587 | 0.01429 | -0.116 | 111.038
10.5 | 1.614 | 0.01498 | -0.116 | 107.721
11 | 1.636 | 0.01616 | -0.116 | 101.219
11.5 | 1.655 | 0.01709 | -0.116 | 96.819
12 | 1.671 | 0.01786 | -0.117 | 93.566
12.5 | 1.683 | 0.01887 | -0.117 | 89.197
13 | 1.691 | 0.01987 | -0.118 | 85.098
13.5 | 1.694 | 0.02089 | -0.118 | 81.081
14 | 1.692 | 0.02212 | -0.118 | 76.499
14.5 | 1.686 | 0.0237 | -0.118 | 71.152
15 | 1.676 | 0.02528 | -0.118 | 66.308
15.5 | 1.663 | 0.02655 | -0.119 | 62.642
16 | 1.645 | 0.02863 | -0.119 | 57.461
16.5 | 1.624 | 0.03057 | -0.119 | 53.139
17 | 1.6 | 0.03274 | -0.119 | 48.871
17.5 | 1.574 | 0.0347 | -0.119 | 45.363
18 | 1.543 | 0.03799 | -0.119 | 40.62
18.5 | 1.513 | 0.04004 | -0.119 | 37.787

## 118. Re 12M Mach 0.10 (2)
BIGFOIL.COM POLAR EXPORT
NACA63(420)-517
NACA63(420)-517 |  |  |  | Cl Max: | 1.71 | at alpha= | 14 | deg
XFOIL ncrit=9 |  |  |  | L/D Max: | 150.318 | at alpha= | 3 | deg
Re: | 12000000 |  |  | Cd Min: | 0.01967 | at alpha= | 14 | deg
Mach: | 0.1 |  |  | Cl=0 at alpha= | -99 | deg
|  |  |  | @ Cl=0.1, Cd= | 0.00455
|  |  |  | @ Cl=0.4, Cd= | 0.00455
|  |  |  | @ Cl=0.6, Cd= | 0.004728
alpha (deg) | Cl | Cd | Cm | Cl/Cd
0 | 0.4541 | 0.00455 | -0.1012 | 99.8022
0.5 | 0.5133 | 0.0046 | -0.1019 | 111.587
1 | 0.572 | 0.00469 | -0.1025 | 121.9616
1.5 | 0.631 | 0.00477 | -0.1031 | 132.2851
2 | 0.69 | 0.00485 | -0.1037 | 142.268
2.5 | 0.747 | 0.00506 | -0.104 | 147.6285
3 | 0.8027 | 0.00534 | -0.104 | 150.3184
3.5 | 0.8544 | 0.00587 | -0.1034 | 145.5537
4 | 0.9062 | 0.00638 | -0.1028 | 142.0376
4.5 | 0.9589 | 0.00682 | -0.1024 | 140.6012
5 | 1.0097 | 0.00736 | -0.1016 | 137.1875
5.5 | 1.0593 | 0.00793 | -0.1006 | 133.5813
6.5 | 1.1598 | 0.00888 | -0.0989 | 130.6081
7 | 1.2106 | 0.00927 | -0.0981 | 130.5933
7.5 | 1.2597 | 0.0097 | -0.0971 | 129.866
8 | 1.3085 | 0.01009 | -0.096 | 129.6829
8.5 | 1.3557 | 0.0105 | -0.0946 | 129.1143
9 | 1.4018 | 0.0109 | -0.093 | 128.6055
9.5 | 1.4373 | 0.01134 | -0.0894 | 126.746
10 | 1.4727 | 0.01181 | -0.0858 | 124.6994
10.5 | 1.506 | 0.01241 | -0.0821 | 121.3537
11 | 1.5402 | 0.01303 | -0.0788 | 118.2041
11.5 | 1.5722 | 0.0138 | -0.0753 | 113.9275
12 | 1.6025 | 0.0147 | -0.0718 | 109.0136
12.5 | 1.6326 | 0.01569 | -0.0686 | 104.0535
13 | 1.6596 | 0.01688 | -0.0651 | 98.3175
13.5 | 1.6848 | 0.01827 | -0.0617 | 92.2167
14 | 1.71 | 0.01967 | -0.0585 | 86.9344

## 119. Re 12M Mach 0.25 (1)
BIGFOIL.COM POLAR EXPORT
NACA63(420)-517
NACA63(420)-517 |  |  |  | Cl Max: | 1.629 | at alpha= | 12 | deg
JavaFoil+Calcfoil stall+Eppler ext transition |  |  |  | L/D Max: | 146.553 | at alpha= | 3 | deg
Re: | 12000000 |  |  | Cd Min: | 0.00556 | at alpha= | -1.5 | deg
Mach: | 0.25 |  |  | Cl=0 at alpha= | -4.127 | deg
|  |  |  | @ Cl=0.1, Cd= | 0.0059819
|  |  |  | @ Cl=0.4, Cd= | 0.0055725
|  |  |  | @ Cl=0.6, Cd= | 0.0057555
alpha (deg) | Cl | Cd | Cm | Cl/Cd
-20 | -0.649 | 0.1581 | -0.039 | -4.105
-19.5 | -0.695 | 0.14416 | -0.041 | -4.824
-19 | -0.739 | 0.1312 | -0.044 | -5.63
-18.5 | -0.802 | 0.09279 | -0.053 | -8.644
-18 | -0.85 | 0.07481 | -0.057 | -11.356
-17.5 | -0.885 | 0.06479 | -0.059 | -13.667
-17 | -0.919 | 0.05378 | -0.062 | -17.094
-16.5 | -0.947 | 0.04475 | -0.064 | -21.158
-16 | -0.973 | 0.03516 | -0.067 | -27.669
-15.5 | -0.985 | 0.02981 | -0.069 | -33.052
-15 | -0.981 | 0.02632 | -0.07 | -37.282
-14.5 | -0.974 | 0.02238 | -0.072 | -43.529
-14 | -0.96 | 0.02026 | -0.073 | -47.367
-13.5 | -0.94 | 0.01815 | -0.075 | -51.798
-13 | -0.917 | 0.01573 | -0.076 | -58.27
-12.5 | -0.888 | 0.01402 | -0.078 | -63.348
-12 | -0.855 | 0.01302 | -0.079 | -65.617
-11.5 | -0.817 | 0.01243 | -0.08 | -65.765
-11 | -0.776 | 0.01158 | -0.081 | -67.053
-10.5 | -0.733 | 0.01026 | -0.083 | -71.428
-10 | -0.686 | 0.01011 | -0.084 | -67.848
-9.5 | -0.636 | 0.00954 | -0.085 | -66.705
-9 | -0.584 | 0.00907 | -0.086 | -64.418
-8.5 | -0.53 | 0.00865 | -0.087 | -61.322
-8 | -0.474 | 0.00788 | -0.088 | -60.139
-7.5 | -0.416 | 0.00802 | -0.09 | -51.913
-7 | -0.357 | 0.00731 | -0.091 | -48.819
-6.5 | -0.297 | 0.00702 | -0.092 | -42.265
-6 | -0.235 | 0.0073 | -0.093 | -32.223
-5.5 | -0.173 | 0.00684 | -0.094 | -25.339
-5 | -0.111 | 0.00667 | -0.095 | -16.58
-4.5 | -0.047 | 0.00648 | -0.096 | -7.331
-4 | 0.016 | 0.00651 | -0.097 | 2.456
-3.5 | 0.08 | 0.00602 | -0.098 | 13.24
-3 | 0.143 | 0.0059 | -0.099 | 24.329
-2.5 | 0.207 | 0.00564 | -0.1 | 36.757
-2 | 0.271 | 0.00565 | -0.101 | 47.978
-1.5 | 0.335 | 0.00556 | -0.101 | 60.179
-1 | 0.398 | 0.00557 | -0.102 | 71.473
-0.5 | 0.462 | 0.00565 | -0.103 | 81.724
0 | 0.53 | 0.00567 | -0.104 | 93.325
0.5 | 0.593 | 0.00575 | -0.105 | 103.198
1 | 0.657 | 0.0058 | -0.106 | 113.398
1.5 | 0.721 | 0.00592 | -0.107 | 121.851
2 | 0.784 | 0.0061 | -0.108 | 128.612
2.5 | 0.848 | 0.00607 | -0.108 | 139.726
3 | 0.911 | 0.00622 | -0.109 | 146.553
3.5 | 0.974 | 0.00692 | -0.11 | 140.791
4 | 1.036 | 0.00771 | -0.111 | 134.287
4.5 | 1.097 | 0.00809 | -0.112 | 135.566
5 | 1.157 | 0.00822 | -0.113 | 140.721
5.5 | 1.216 | 0.00913 | -0.113 | 133.133
6 | 1.273 | 0.00978 | -0.114 | 130.147
6.5 | 1.327 | 0.01016 | -0.115 | 130.654
7 | 1.379 | 0.0108 | -0.116 | 127.655
7.5 | 1.428 | 0.01133 | -0.117 | 126.022
8 | 1.474 | 0.01183 | -0.117 | 124.512
8.5 | 1.516 | 0.01232 | -0.118 | 123.065
9 | 1.538 | 0.01371 | -0.118 | 112.149
9.5 | 1.566 | 0.01469 | -0.118 | 106.647
10 | 1.59 | 0.01557 | -0.118 | 102.061
10.5 | 1.607 | 0.01663 | -0.118 | 96.63
11 | 1.621 | 0.01774 | -0.119 | 91.363
11.5 | 1.628 | 0.01879 | -0.119 | 86.64
12 | 1.629 | 0.01987 | -0.119 | 81.993
12.5 | 1.623 | 0.02129 | -0.12 | 76.218
13 | 1.611 | 0.02233 | -0.12 | 72.133
13.5 | 1.59 | 0.02382 | -0.12 | 66.752
14 | 1.563 | 0.02571 | -0.12 | 60.777
14.5 | 1.529 | 0.02747 | -0.121 | 55.641
15 | 1.488 | 0.02962 | -0.121 | 50.231
15.5 | 1.439 | 0.03232 | -0.12 | 44.522
16 | 1.386 | 0.0347 | -0.12 | 39.955
16.5 | 1.325 | 0.03858 | -0.12 | 34.34
17 | 1.259 | 0.04242 | -0.12 | 29.685

## 120. Re 12M Mach 0.25 (2)
BIGFOIL.COM POLAR EXPORT
NACA63(420)-517
NACA63(420)-517 |  |  |  | Cl Max: | 1.707 | at alpha= | 14 | deg
XFOIL ncrit=9 |  |  |  | L/D Max: | 154.164 | at alpha= | 3 | deg
Re: | 12000000 |  |  | Cd Min: | 0.02457 | at alpha= | 14 | deg
Mach: | 0.25 |  |  | Cl=0 at alpha= | -99 | deg
|  |  |  | @ Cl=0.1, Cd= | 0.00459
|  |  |  | @ Cl=0.4, Cd= | 0.00459
|  |  |  | @ Cl=0.6, Cd= | 0.0047461
alpha (deg) | Cl | Cd | Cm | Cl/Cd
0 | 0.468 | 0.00459 | -0.1038 | 101.9608
0.5 | 0.5294 | 0.00464 | -0.1044 | 114.0948
1 | 0.5902 | 0.00473 | -0.105 | 124.778
1.5 | 0.6511 | 0.00483 | -0.1056 | 134.8033
2 | 0.7123 | 0.00491 | -0.1062 | 145.0713
2.5 | 0.7724 | 0.00506 | -0.1065 | 152.6482
3 | 0.8294 | 0.00538 | -0.1064 | 154.1636
3.5 | 0.8833 | 0.00588 | -0.1057 | 150.2211
4 | 0.9352 | 0.00649 | -0.1046 | 144.0986
4.5 | 0.9888 | 0.00697 | -0.1038 | 141.8651
5 | 1.04 | 0.00756 | -0.1026 | 137.5661
6 | 1.141 | 0.0087 | -0.0998 | 131.1494
6.5 | 1.1918 | 0.00919 | -0.0983 | 129.6844
7 | 1.2419 | 0.00966 | -0.0968 | 128.5611
7.5 | 1.2908 | 0.01011 | -0.0949 | 127.6756
8 | 1.3374 | 0.01055 | -0.0926 | 126.7678
8.5 | 1.3742 | 0.01099 | -0.0884 | 125.0409
9 | 1.4114 | 0.01152 | -0.0844 | 122.5174
9.5 | 1.4489 | 0.01211 | -0.0807 | 119.6449
10 | 1.4836 | 0.01285 | -0.0767 | 115.4553
10.5 | 1.5184 | 0.01366 | -0.0729 | 111.1567
11 | 1.5512 | 0.01464 | -0.0691 | 105.9563
11.5 | 1.5822 | 0.01579 | -0.0652 | 100.2027
12 | 1.6126 | 0.01708 | -0.0616 | 94.4145
12.5 | 1.6381 | 0.01872 | -0.0577 | 87.5053
13 | 1.6659 | 0.02039 | -0.0543 | 81.7018
13.5 | 1.6909 | 0.02233 | -0.0509 | 75.7232
14 | 1.707 | 0.02457 | -0.0467 | 69.475

## 121. Re 12M Mach 0.50 (1)
BIGFOIL.COM POLAR EXPORT
NACA63(420)-517
NACA63(420)-517 |  |  |  | Cl Max: | 1.487 | at alpha= | 8 | deg
JavaFoil+Calcfoil stall+Eppler ext transition |  |  |  | L/D Max: | 147.14 | at alpha= | 3 | deg
Re: | 12000000 |  |  | Cd Min: | 0.0059 | at alpha= | -1.5 | deg
Mach: | 0.5 |  |  | Cl=0 at alpha= | -4.1268 | deg
|  |  |  | @ Cl=0.1, Cd= | 0.0065103
|  |  |  | @ Cl=0.4, Cd= | 0.0059111
|  |  |  | @ Cl=0.6, Cd= | 0.00606
alpha (deg) | Cl | Cd | Cm | Cl/Cd
-20 | -0.91 | 0.17683 | -0.045 | -5.144
-19.5 | -0.882 | 0.16319 | -0.046 | -5.402
-19 | -0.859 | 0.1468 | -0.049 | -5.848
-18.5 | -0.834 | 0.13433 | -0.051 | -6.207
-18 | -0.805 | 0.12717 | -0.052 | -6.333
-17.5 | -0.774 | 0.12442 | -0.051 | -6.223
-17 | -0.745 | 0.1194 | -0.051 | -6.236
-16.5 | -0.714 | 0.11603 | -0.05 | -6.152
-16 | -0.684 | 0.11235 | -0.049 | -6.087
-15.5 | -0.654 | 0.10823 | -0.049 | -6.043
-15 | -0.624 | 0.1048 | -0.048 | -5.958
-14.5 | -0.596 | 0.09991 | -0.048 | -5.964
-14 | -0.569 | 0.09767 | -0.051 | -5.83
-13.5 | -0.54 | 0.09292 | -0.05 | -5.809
-13 | -0.51 | 0.08892 | -0.05 | -5.74
-12.5 | -0.482 | 0.08077 | -0.051 | -5.97
-12 | -0.455 | 0.0734 | -0.054 | -6.205
-11.5 | -0.423 | 0.07853 | -0.047 | -5.386
-11 | -0.45 | 0.02396 | -0.085 | -18.794
-10.5 | -0.417 | 0.02327 | -0.086 | -17.933
-10 | -0.612 | 0.0158 | -0.091 | -38.756
-9.5 | -0.619 | 0.0135 | -0.093 | -45.872
-9 | -0.594 | 0.01217 | -0.095 | -48.808
-8.5 | -0.554 | 0.0112 | -0.096 | -49.453
-8 | -0.504 | 0.0104 | -0.097 | -48.488
-7.5 | -0.448 | 0.00894 | -0.099 | -50.173
-7 | -0.388 | 0.00863 | -0.1 | -44.996
-6.5 | -0.325 | 0.00814 | -0.102 | -39.905
-6 | -0.259 | 0.00825 | -0.103 | -31.389
-5.5 | -0.191 | 0.0074 | -0.104 | -25.85
-5 | -0.122 | 0.0077 | -0.105 | -15.901
-4.5 | -0.053 | 0.00755 | -0.106 | -6.971
-4 | 0.018 | 0.00697 | -0.108 | 2.549
-3.5 | 0.089 | 0.00658 | -0.109 | 13.48
-3 | 0.16 | 0.00613 | -0.11 | 26.122
-2.5 | 0.231 | 0.00602 | -0.111 | 38.432
-2 | 0.302 | 0.00601 | -0.112 | 50.365
-1.5 | 0.374 | 0.0059 | -0.113 | 63.319
-1 | 0.444 | 0.00593 | -0.114 | 74.903
-0.5 | 0.515 | 0.00599 | -0.115 | 86.032
0 | 0.591 | 0.00604 | -0.116 | 97.915
0.5 | 0.663 | 0.0062 | -0.117 | 106.947
1 | 0.734 | 0.00627 | -0.118 | 117.071
1.5 | 0.805 | 0.00648 | -0.119 | 124.082
2 | 0.875 | 0.00677 | -0.12 | 129.344
2.5 | 0.946 | 0.00671 | -0.121 | 140.859
3 | 1.016 | 0.0069 | -0.122 | 147.14
3.5 | 1.086 | 0.0079 | -0.123 | 137.444
4 | 1.154 | 0.00892 | -0.124 | 129.359
4.5 | 1.22 | 0.00905 | -0.125 | 134.835
5 | 1.284 | 0.01048 | -0.126 | 122.498
5.5 | 1.346 | 0.01146 | -0.127 | 117.389
6 | 1.388 | 0.01327 | -0.126 | 104.61
6.5 | 1.432 | 0.014 | -0.127 | 102.248
7 | 1.466 | 0.01503 | -0.127 | 97.488
7.5 | 1.486 | 0.01599 | -0.128 | 92.985
8 | 1.487 | 0.01738 | -0.128 | 85.528
8.5 | 1.448 | 0.0194 | -0.128 | 74.64
9 | 1.311 | 0.02148 | -0.128 | 61.047
9.5 | 0.924 | 0.02434 | -0.128 | 37.967
10 | 0.953 | 0.02662 | -0.128 | 35.788
10.5 | 0.982 | 0.02817 | -0.129 | 34.859
11 | 1.009 | 0.031 | -0.129 | 32.553
11.5 | 1.034 | 0.03473 | -0.128 | 29.764
12 | 1.046 | 0.04238 | -0.126 | 24.687
12.5 | 1.061 | 0.04704 | -0.123 | 22.562
13 | 1.1 | 0.04745 | -0.125 | 23.177

## 122. Re 12M Mach 0.50 (2)
BIGFOIL.COM POLAR EXPORT
NACA63(420)-517
NACA63(420)-517 |  |  |  | Cl Max: | 1.6306 | at alpha= | 12.5 | deg
XFOIL ncrit=9 |  |  |  | L/D Max: | 171.772 | at alpha= | 3 | deg
Re: | 12000000 |  |  | Cd Min: | 0.09411 | at alpha= | 15 | deg
Mach: | 0.5 |  |  | Cl=0 at alpha= | -99 | deg
|  |  |  | @ Cl=0.1, Cd= | 0.00484
|  |  |  | @ Cl=0.4, Cd= | 0.00484
|  |  |  | @ Cl=0.6, Cd= | 0.004891
alpha (deg) | Cl | Cd | Cm | Cl/Cd
0 | 0.5277 | 0.00484 | -0.1143 | 109.0289
0.5 | 0.599 | 0.00489 | -0.115 | 122.4949
1 | 0.6701 | 0.00496 | -0.1155 | 135.1008
1.5 | 0.7401 | 0.00508 | -0.1159 | 145.689
2 | 0.8102 | 0.00522 | -0.1161 | 155.2107
3 | 0.9499 | 0.00553 | -0.116 | 171.7722
4 | 1.0622 | 0.00685 | -0.1109 | 155.0657
4.5 | 1.1136 | 0.0076 | -0.1073 | 146.5263
5 | 1.158 | 0.00844 | -0.1023 | 137.2038
5.5 | 1.1844 | 0.00932 | -0.094 | 127.0815
6 | 1.217 | 0.01029 | -0.0872 | 118.2702
6.5 | 1.256 | 0.0112 | -0.0816 | 112.1429
7 | 1.2957 | 0.01225 | -0.0762 | 105.7714
7.5 | 1.3364 | 0.01342 | -0.0712 | 99.5827
8 | 1.3774 | 0.01473 | -0.0664 | 93.5098
8.5 | 1.4173 | 0.01626 | -0.0617 | 87.1648
9 | 1.4566 | 0.018 | -0.0572 | 80.9222
9.5 | 1.4906 | 0.02018 | -0.0524 | 73.8652
10 | 1.5261 | 0.02252 | -0.048 | 67.7664
10.5 | 1.556 | 0.02541 | -0.0437 | 61.2357
11 | 1.5851 | 0.02865 | -0.0396 | 55.3264
11.5 | 1.6085 | 0.03253 | -0.0358 | 49.4467
12 | 1.6254 | 0.03719 | -0.0324 | 43.7053
12.5 | 1.6306 | 0.04311 | -0.0295 | 37.8242
13 | 1.6224 | 0.05051 | -0.0276 | 32.1204
13.5 | 1.6026 | 0.05947 | -0.0273 | 26.948
14 | 1.5635 | 0.071 | -0.0291 | 22.0211
14.5 | 1.5359 | 0.08212 | -0.0319 | 18.7031
15 | 1.5065 | 0.09411 | -0.0362 | 16.0079

## 123. Re 14M Mach 0.00 (1)
BIGFOIL.COM POLAR EXPORT
NACA63(420)-517
NACA63(420)-517 |  |  |  | Cl Max: | 1.71 | at alpha= | 14 | deg
JavaFoil+Calcfoil stall+Eppler ext transition |  |  |  | L/D Max: | 144.33 | at alpha= | 3 | deg
Re: | 14000000 |  |  | Cd Min: | 0.00542 | at alpha= | -1.5 | deg
Mach: | 0 |  |  | Cl=0 at alpha= | -4.123 | deg
|  |  |  | @ Cl=0.1, Cd= | 0.0060219
|  |  |  | @ Cl=0.4, Cd= | 0.0054223
|  |  |  | @ Cl=0.6, Cd= | 0.0055765
alpha (deg) | Cl | Cd | Cm | Cl/Cd
-20 | -1.044 | 0.06917 | -0.055 | -15.089
-19.5 | -1.069 | 0.05458 | -0.057 | -19.581
-19 | -1.085 | 0.0463 | -0.059 | -23.426
-18.5 | -1.094 | 0.04117 | -0.061 | -26.57
-18 | -1.097 | 0.03787 | -0.062 | -28.978
-17.5 | -1.1 | 0.03375 | -0.063 | -32.6
-17 | -1.102 | 0.02892 | -0.065 | -38.118
-16.5 | -1.098 | 0.02589 | -0.066 | -42.406
-16 | -1.09 | 0.02327 | -0.067 | -46.826
-15.5 | -1.077 | 0.02076 | -0.069 | -51.877
-15 | -1.056 | 0.01863 | -0.07 | -56.663
-14.5 | -1.03 | 0.017 | -0.071 | -60.602
-14 | -1.002 | 0.01554 | -0.072 | -64.48
-13.5 | -0.971 | 0.0144 | -0.074 | -67.448
-13 | -0.937 | 0.01301 | -0.075 | -71.976
-12.5 | -0.9 | 0.01238 | -0.076 | -72.688
-12 | -0.86 | 0.01158 | -0.077 | -74.256
-11.5 | -0.818 | 0.01082 | -0.078 | -75.556
-11 | -0.773 | 0.0097 | -0.079 | -79.704
-10.5 | -0.726 | 0.00963 | -0.081 | -75.388
-10 | -0.677 | 0.0091 | -0.082 | -74.438
-9.5 | -0.626 | 0.00872 | -0.083 | -71.808
-9 | -0.573 | 0.00839 | -0.084 | -68.319
-8.5 | -0.519 | 0.00802 | -0.085 | -64.671
-8 | -0.463 | 0.00742 | -0.086 | -62.372
-7.5 | -0.406 | 0.00713 | -0.087 | -56.939
-7 | -0.348 | 0.0069 | -0.088 | -50.373
-6.5 | -0.289 | 0.0067 | -0.089 | -43.102
-6 | -0.229 | 0.00645 | -0.09 | -35.468
-5.5 | -0.168 | 0.00684 | -0.091 | -24.608
-5 | -0.107 | 0.00657 | -0.092 | -16.33
-4.5 | -0.046 | 0.00634 | -0.093 | -7.258
-4 | 0.015 | 0.00625 | -0.094 | 2.479
-3.5 | 0.077 | 0.0062 | -0.095 | 12.449
-3 | 0.139 | 0.00572 | -0.096 | 24.288
-2.5 | 0.201 | 0.00553 | -0.096 | 36.306
-2 | 0.262 | 0.00552 | -0.097 | 47.559
-1.5 | 0.324 | 0.00542 | -0.098 | 59.822
-1 | 0.386 | 0.00542 | -0.099 | 71.147
-0.5 | 0.447 | 0.00543 | -0.1 | 82.374
0 | 0.513 | 0.00547 | -0.101 | 93.754
0.5 | 0.575 | 0.00552 | -0.102 | 104.05
1 | 0.637 | 0.00566 | -0.103 | 112.382
1.5 | 0.698 | 0.00581 | -0.103 | 120.111
2 | 0.76 | 0.0057 | -0.104 | 133.26
2.5 | 0.821 | 0.00588 | -0.105 | 139.643
3 | 0.882 | 0.00611 | -0.106 | 144.33
3.5 | 0.944 | 0.00679 | -0.107 | 139.034
4 | 1.004 | 0.00741 | -0.107 | 135.522
4.5 | 1.063 | 0.00743 | -0.108 | 143.061
5 | 1.121 | 0.00811 | -0.109 | 138.257
5.5 | 1.179 | 0.00892 | -0.11 | 132.178
6 | 1.235 | 0.00922 | -0.111 | 133.929
6.5 | 1.289 | 0.00964 | -0.111 | 133.732
7 | 1.341 | 0.01009 | -0.112 | 132.985
7.5 | 1.391 | 0.01045 | -0.113 | 133.096
8 | 1.439 | 0.01095 | -0.114 | 131.417
8.5 | 1.485 | 0.01147 | -0.114 | 129.478
9 | 1.527 | 0.01194 | -0.115 | 127.938
9.5 | 1.567 | 0.01247 | -0.116 | 125.592
10 | 1.603 | 0.01304 | -0.116 | 122.89
10.5 | 1.616 | 0.01453 | -0.116 | 111.243
11 | 1.64 | 0.01544 | -0.116 | 106.188
11.5 | 1.66 | 0.01625 | -0.116 | 102.173
12 | 1.677 | 0.01707 | -0.117 | 98.263
12.5 | 1.691 | 0.01798 | -0.117 | 94.085
13 | 1.701 | 0.01896 | -0.117 | 89.742
13.5 | 1.707 | 0.01992 | -0.118 | 85.715
14 | 1.71 | 0.02091 | -0.118 | 81.757
14.5 | 1.707 | 0.02237 | -0.118 | 76.311
15 | 1.702 | 0.02357 | -0.118 | 72.19
15.5 | 1.692 | 0.02504 | -0.118 | 67.58
16 | 1.678 | 0.02683 | -0.119 | 62.56
16.5 | 1.662 | 0.02848 | -0.119 | 58.361
17 | 1.642 | 0.03062 | -0.119 | 53.628
17.5 | 1.621 | 0.03223 | -0.119 | 50.304
18 | 1.595 | 0.03492 | -0.119 | 45.679
18.5 | 1.569 | 0.0372 | -0.119 | 42.166
19 | 1.54 | 0.04007 | -0.119 | 38.42

## 124. Re 14M Mach 0.00 (2)
BIGFOIL.COM POLAR EXPORT
NACA63(420)-517
NACA63(420)-517 |  |  |  | Cl Max: | 1.908 | at alpha= | 20 | deg
XFOIL ncrit=9 |  |  |  | L/D Max: | 147.069 | at alpha= | 2.5 | deg
Re: | 14000000 |  |  | Cd Min: | 0.05422 | at alpha= | 20 | deg
Mach: | 0 |  |  | Cl=0 at alpha= | -3.8246 | deg
|  |  |  | @ Cl=0.1, Cd= | 0.0053786
|  |  |  | @ Cl=0.4, Cd= | 0.0044866
|  |  |  | @ Cl=0.6, Cd= | 0.0046613
alpha (deg) | Cl | Cd | Cm | Cl/Cd
-20 | -1.5724 | 0.02907 | -0.0876 | -54.0901
-19.5 | -1.5598 | 0.02572 | -0.0878 | -60.6454
-19 | -1.543 | 0.02285 | -0.0876 | -67.5274
-18.5 | -1.5246 | 0.02026 | -0.087 | -75.2517
-18 | -1.4816 | 0.01831 | -0.0894 | -80.9175
-17.5 | -1.4446 | 0.0166 | -0.0901 | -87.0241
-17 | -1.3614 | 0.0149 | -0.0994 | -91.3691
-16.5 | -1.2646 | 0.01369 | -0.1103 | -92.374
-16 | -1.2461 | 0.0129 | -0.1057 | -96.5969
-15.5 | -1.2279 | 0.01206 | -0.1008 | -101.8159
-15 | -1.2122 | 0.0114 | -0.0948 | -106.3333
-14.5 | -1.1729 | 0.01084 | -0.0927 | -108.2011
-14 | -1.1279 | 0.01038 | -0.0914 | -108.6609
-13.5 | -1.0802 | 0.00998 | -0.0905 | -108.2365
-13 | -1.031 | 0.00961 | -0.0898 | -107.2841
-12.5 | -0.9812 | 0.00921 | -0.0891 | -106.5364
-12 | -0.9296 | 0.00883 | -0.0888 | -105.2775
-11.5 | -0.8764 | 0.00849 | -0.0886 | -103.2273
-11 | -0.8222 | 0.00822 | -0.0886 | -100.0243
-10.5 | -0.7675 | 0.00797 | -0.0887 | -96.2986
-10 | -0.7126 | 0.00768 | -0.0887 | -92.7865
-9.5 | -0.6569 | 0.00742 | -0.0889 | -88.531
-9 | -0.6005 | 0.00721 | -0.0892 | -83.2871
-8.5 | -0.5435 | 0.00702 | -0.0896 | -77.4217
-8 | -0.4865 | 0.0068 | -0.09 | -71.5441
-7.5 | -0.4291 | 0.00663 | -0.0904 | -64.721
-7 | -0.3713 | 0.00649 | -0.0909 | -57.2111
-6.5 | -0.3133 | 0.00631 | -0.0914 | -49.6513
-6 | -0.2548 | 0.00617 | -0.092 | -41.2966
-5.5 | -0.1964 | 0.00603 | -0.0926 | -32.5705
-5 | -0.138 | 0.00591 | -0.0932 | -23.3503
-4.5 | -0.0795 | 0.00581 | -0.0938 | -13.6833
-4 | -0.0207 | 0.00568 | -0.0945 | -3.6444
-3.5 | 0.0383 | 0.00554 | -0.0952 | 6.9134
-3 | 0.0971 | 0.00539 | -0.0959 | 18.0148
-2.5 | 0.1558 | 0.00516 | -0.0967 | 30.1938
-2 | 0.215 | 0.00496 | -0.0975 | 43.3468
-1.5 | 0.2745 | 0.0047 | -0.0985 | 58.4043
-1 | 0.3337 | 0.00456 | -0.0993 | 73.1798
-0.5 | 0.3933 | 0.00449 | -0.1002 | 87.5947
0 | 0.4526 | 0.00446 | -0.101 | 101.4798
0.5 | 0.5112 | 0.00455 | -0.1016 | 112.3516
1 | 0.5697 | 0.00462 | -0.1022 | 123.3117
1.5 | 0.6284 | 0.0047 | -0.1028 | 133.7021
2 | 0.6866 | 0.00481 | -0.1034 | 142.7443
2.5 | 0.7427 | 0.00505 | -0.1036 | 147.0693
3 | 0.7968 | 0.00542 | -0.1035 | 147.0111
4 | 0.9005 | 0.00642 | -0.1024 | 140.2648
4.5 | 0.9535 | 0.00681 | -0.1021 | 140.0147
5 | 1.0046 | 0.00731 | -0.1015 | 137.4282
5.5 | 1.0551 | 0.00782 | -0.1008 | 134.9233
6 | 1.1062 | 0.00826 | -0.1002 | 133.9225
6.5 | 1.1572 | 0.00866 | -0.0995 | 133.6259
7 | 1.2078 | 0.00906 | -0.0989 | 133.3113
7.5 | 1.258 | 0.00942 | -0.0981 | 133.5456
8 | 1.3075 | 0.00979 | -0.0973 | 133.5546
8.5 | 1.3556 | 0.01018 | -0.0962 | 133.1631
9 | 1.4024 | 0.01057 | -0.0949 | 132.6774
9.5 | 1.4469 | 0.01098 | -0.0932 | 131.776
10 | 1.4811 | 0.01139 | -0.0895 | 130.0351
10.5 | 1.5144 | 0.01191 | -0.0857 | 127.1537
11 | 1.5488 | 0.01245 | -0.0824 | 124.4016
11.5 | 1.5803 | 0.01315 | -0.0788 | 120.1749
12 | 1.6122 | 0.01389 | -0.0756 | 116.0691
12.5 | 1.6422 | 0.01477 | -0.0722 | 111.1848
13 | 1.6695 | 0.01584 | -0.0688 | 105.3977
13.5 | 1.6968 | 0.017 | -0.0655 | 99.8118
14 | 1.7231 | 0.01828 | -0.0625 | 94.2615
14.5 | 1.7437 | 0.01981 | -0.0588 | 88.0212
16.5 | 1.8261 | 0.02793 | -0.0483 | 65.3813
17 | 1.8423 | 0.03072 | -0.0463 | 59.9707
17.5 | 1.8571 | 0.03379 | -0.0445 | 54.96
18 | 1.8683 | 0.0374 | -0.043 | 49.9545
18.5 | 1.8794 | 0.04119 | -0.0419 | 45.6276
19 | 1.8916 | 0.04508 | -0.0412 | 41.961
19.5 | 1.9004 | 0.0495 | -0.0408 | 38.3919
20 | 1.908 | 0.05422 | -0.0408 | 35.19

## 125. Re 14M Mach 0.10 (1)
BIGFOIL.COM POLAR EXPORT
NACA63(420)-517
NACA63(420)-517 |  |  |  | Cl Max: | 1.696 | at alpha= | 13.5 | deg
JavaFoil+Calcfoil stall+Eppler ext transition |  |  |  | L/D Max: | 143.543 | at alpha= | 3 | deg
Re: | 14000000 |  |  | Cd Min: | 0.00543 | at alpha= | -0.5 | deg
Mach: | 0.1 |  |  | Cl=0 at alpha= | -4.129 | deg
|  |  |  | @ Cl=0.1, Cd= | 0.0059968
|  |  |  | @ Cl=0.4, Cd= | 0.005438
|  |  |  | @ Cl=0.6, Cd= | 0.0055855
alpha (deg) | Cl | Cd | Cm | Cl/Cd
-20 | -1.002 | 0.07578 | -0.054 | -13.228
-19.5 | -1.029 | 0.06113 | -0.057 | -16.836
-19 | -1.052 | 0.04986 | -0.059 | -21.098
-18.5 | -1.062 | 0.0461 | -0.06 | -23.027
-18 | -1.074 | 0.0397 | -0.062 | -27.047
-17.5 | -1.079 | 0.0359 | -0.063 | -30.044
-17 | -1.082 | 0.03176 | -0.064 | -34.052
-16.5 | -1.083 | 0.02716 | -0.066 | -39.871
-16 | -1.078 | 0.02429 | -0.067 | -44.376
-15.5 | -1.068 | 0.02154 | -0.069 | -49.577
-15 | -1.049 | 0.01925 | -0.07 | -54.474
-14.5 | -1.025 | 0.01751 | -0.071 | -58.538
-14 | -0.998 | 0.01598 | -0.073 | -62.44
-13.5 | -0.969 | 0.01476 | -0.074 | -65.607
-13 | -0.935 | 0.01329 | -0.075 | -70.389
-12.5 | -0.899 | 0.0126 | -0.076 | -71.373
-12 | -0.86 | 0.01178 | -0.077 | -73.016
-11.5 | -0.818 | 0.01097 | -0.079 | -74.57
-11 | -0.774 | 0.00983 | -0.08 | -78.796
-10.5 | -0.727 | 0.00975 | -0.081 | -74.63
-10 | -0.679 | 0.00923 | -0.082 | -73.552
-9.5 | -0.628 | 0.00882 | -0.083 | -71.223
-9 | -0.575 | 0.00845 | -0.084 | -68.046
-8.5 | -0.521 | 0.00809 | -0.085 | -64.39
-8 | -0.465 | 0.00747 | -0.086 | -62.198
-7.5 | -0.407 | 0.00721 | -0.087 | -56.501
-7 | -0.349 | 0.00692 | -0.088 | -50.467
-6.5 | -0.29 | 0.00671 | -0.089 | -43.198
-6 | -0.23 | 0.00651 | -0.091 | -35.341
-5.5 | -0.169 | 0.00684 | -0.091 | -24.716
-5 | -0.108 | 0.00657 | -0.092 | -16.41
-4.5 | -0.046 | 0.0063 | -0.093 | -7.345
-4 | 0.016 | 0.00631 | -0.094 | 2.466
-3.5 | 0.078 | 0.00616 | -0.095 | 12.584
-3 | 0.14 | 0.0057 | -0.096 | 24.515
-2.5 | 0.202 | 0.00557 | -0.097 | 36.203
-2 | 0.264 | 0.0055 | -0.098 | 47.979
-1.5 | 0.326 | 0.00544 | -0.099 | 59.853
-1 | 0.388 | 0.00544 | -0.1 | 71.188
-0.5 | 0.449 | 0.00543 | -0.1 | 82.767
0 | 0.515 | 0.00545 | -0.101 | 94.556
0.5 | 0.578 | 0.00555 | -0.102 | 104.104
1 | 0.64 | 0.00565 | -0.103 | 113.248
1.5 | 0.702 | 0.00587 | -0.104 | 119.46
2 | 0.764 | 0.00574 | -0.105 | 132.947
2.5 | 0.825 | 0.00592 | -0.106 | 139.426
3 | 0.887 | 0.00618 | -0.106 | 143.543
3.5 | 0.948 | 0.00683 | -0.107 | 138.793
4 | 1.009 | 0.00748 | -0.108 | 134.849
4.5 | 1.068 | 0.00749 | -0.109 | 142.608
5 | 1.127 | 0.00817 | -0.11 | 137.976
5.5 | 1.185 | 0.00895 | -0.11 | 132.382
6 | 1.241 | 0.00921 | -0.111 | 134.705
6.5 | 1.295 | 0.00976 | -0.112 | 132.739
7 | 1.347 | 0.01014 | -0.113 | 132.844
7.5 | 1.397 | 0.01059 | -0.114 | 131.959
8 | 1.445 | 0.011 | -0.114 | 131.373
8.5 | 1.49 | 0.01164 | -0.115 | 128.016
9 | 1.532 | 0.01206 | -0.116 | 126.967
9.5 | 1.571 | 0.0126 | -0.116 | 124.694
10 | 1.59 | 0.01396 | -0.116 | 113.868
10.5 | 1.615 | 0.01494 | -0.116 | 108.105
11 | 1.639 | 0.01569 | -0.116 | 104.428
11.5 | 1.657 | 0.01663 | -0.117 | 99.647
12 | 1.673 | 0.01737 | -0.117 | 96.347
12.5 | 1.685 | 0.0183 | -0.117 | 92.101
13 | 1.692 | 0.01934 | -0.118 | 87.502
13.5 | 1.696 | 0.02037 | -0.118 | 83.242
14 | 1.695 | 0.02143 | -0.118 | 79.098
14.5 | 1.688 | 0.02302 | -0.118 | 73.346
15 | 1.679 | 0.02442 | -0.119 | 68.74
15.5 | 1.666 | 0.02574 | -0.119 | 64.716
16 | 1.648 | 0.0277 | -0.119 | 59.497
16.5 | 1.627 | 0.0295 | -0.119 | 55.15
17 | 1.603 | 0.03171 | -0.119 | 50.555
17.5 | 1.577 | 0.03335 | -0.119 | 47.297
18 | 1.546 | 0.03655 | -0.119 | 42.299
18.5 | 1.515 | 0.03888 | -0.119 | 38.966

## 126. Re 14M Mach 0.10 (2)
BIGFOIL.COM POLAR EXPORT
NACA63(420)-517
NACA63(420)-517 |  |  |  | Cl Max: | 1.9015 | at alpha= | 20 | deg
XFOIL ncrit=9 |  |  |  | L/D Max: | 148.207 | at alpha= | 3 | deg
Re: | 14000000 |  |  | Cd Min: | 0.05773 | at alpha= | 20 | deg
Mach: | 0.1 |  |  | Cl=0 at alpha= | -3.8207 | deg
|  |  |  | @ Cl=0.1, Cd= | 0.0053804
|  |  |  | @ Cl=0.4, Cd= | 0.0044977
|  |  |  | @ Cl=0.6, Cd= | 0.0046666
alpha (deg) | Cl | Cd | Cm | Cl/Cd
-20 | -1.5668 | 0.03166 | -0.09 | -49.4883
-19.5 | -1.5537 | 0.02815 | -0.0904 | -55.1936
-19 | -1.5373 | 0.02505 | -0.0904 | -61.3693
-18.5 | -1.5228 | 0.02197 | -0.0899 | -69.3127
-18 | -1.4896 | 0.01958 | -0.0912 | -76.0776
-17.5 | -1.4563 | 0.01765 | -0.0914 | -82.5099
-17 | -1.3765 | 0.01581 | -0.1 | -87.0651
-16.5 | -1.2781 | 0.01426 | -0.1114 | -89.6283
-16 | -1.2455 | 0.01335 | -0.1095 | -93.2959
-15.5 | -1.2225 | 0.01248 | -0.1054 | -97.9567
-15 | -1.2151 | 0.01167 | -0.0982 | -104.1217
-14.5 | -1.1792 | 0.01105 | -0.0953 | -106.7149
-14 | -1.1356 | 0.01055 | -0.0936 | -107.6398
-13.5 | -1.0882 | 0.01012 | -0.0924 | -107.5296
-13 | -1.0387 | 0.00974 | -0.0915 | -106.6427
-12.5 | -0.9887 | 0.00933 | -0.0907 | -105.97
-12 | -0.9369 | 0.00894 | -0.0901 | -104.7987
-11.5 | -0.8836 | 0.00858 | -0.0898 | -102.9837
-11 | -0.829 | 0.00829 | -0.0897 | -100
-10.5 | -0.7738 | 0.00803 | -0.0897 | -96.3636
-10 | -0.7183 | 0.00774 | -0.0897 | -92.8036
-9.5 | -0.6623 | 0.00747 | -0.0898 | -88.6613
-9 | -0.6054 | 0.00725 | -0.09 | -83.5034
-8.5 | -0.5479 | 0.00706 | -0.0903 | -77.6062
-8 | -0.4904 | 0.00684 | -0.0906 | -71.6959
-7.5 | -0.4326 | 0.00665 | -0.091 | -65.0526
-7 | -0.3743 | 0.00651 | -0.0915 | -57.4962
-6.5 | -0.3159 | 0.00633 | -0.092 | -49.9052
-6 | -0.257 | 0.00619 | -0.0926 | -41.5186
-5.5 | -0.1981 | 0.00605 | -0.0931 | -32.7438
-5 | -0.1393 | 0.00593 | -0.0937 | -23.4907
-4.5 | -0.0804 | 0.00582 | -0.0943 | -13.8144
-4 | -0.0213 | 0.0057 | -0.0949 | -3.7368
-3.5 | 0.0381 | 0.00556 | -0.0956 | 6.8525
-3 | 0.0973 | 0.00539 | -0.0964 | 18.0519
-2.5 | 0.1565 | 0.00518 | -0.0971 | 30.2124
-2 | 0.2159 | 0.00497 | -0.098 | 43.4406
-1.5 | 0.2758 | 0.0047 | -0.0989 | 58.6809
-1 | 0.3355 | 0.00456 | -0.0998 | 73.5746
-0.5 | 0.3954 | 0.0045 | -0.1007 | 87.8667
0 | 0.4552 | 0.00447 | -0.1015 | 101.8345
0.5 | 0.5142 | 0.00456 | -0.1021 | 112.7632
1 | 0.573 | 0.00463 | -0.1027 | 123.7581
1.5 | 0.6321 | 0.00471 | -0.1033 | 134.2038
2 | 0.6907 | 0.00481 | -0.1039 | 143.5967
2.5 | 0.7471 | 0.00505 | -0.104 | 147.9406
3 | 0.8018 | 0.00541 | -0.1039 | 148.207
3.5 | 0.8525 | 0.00602 | -0.1031 | 141.6113
4 | 0.9058 | 0.00644 | -0.1028 | 140.6522
4.5 | 0.959 | 0.00684 | -0.1024 | 140.2047
5 | 1.0102 | 0.00734 | -0.1017 | 137.6294
5.5 | 1.0608 | 0.00787 | -0.1009 | 134.7903
6 | 1.1122 | 0.0083 | -0.1002 | 134
6.5 | 1.1633 | 0.00872 | -0.0995 | 133.406
7 | 1.2141 | 0.00911 | -0.0987 | 133.2711
7.5 | 1.2643 | 0.0095 | -0.0979 | 133.0842
8 | 1.3139 | 0.00987 | -0.0969 | 133.1206
8.5 | 1.362 | 0.01026 | -0.0957 | 132.7485
9 | 1.4083 | 0.01067 | -0.0942 | 131.9869
9.5 | 1.4491 | 0.01106 | -0.0915 | 131.0217
10 | 1.4826 | 0.01154 | -0.0876 | 128.4749
10.5 | 1.5172 | 0.01207 | -0.084 | 125.7001
11 | 1.5514 | 0.01266 | -0.0806 | 122.5434
11.5 | 1.5822 | 0.01343 | -0.0768 | 117.8109
12 | 1.6142 | 0.01422 | -0.0735 | 113.5162
12.5 | 1.6431 | 0.01522 | -0.07 | 107.9566
13 | 1.6711 | 0.01634 | -0.0666 | 102.2705
13.5 | 1.6993 | 0.01755 | -0.0634 | 96.8262
14 | 1.7247 | 0.01896 | -0.0602 | 90.9652
14.5 | 1.7419 | 0.02062 | -0.0561 | 84.4762
16.5 | 1.8249 | 0.02947 | -0.0461 | 61.924
17 | 1.839 | 0.0326 | -0.044 | 56.411
17.5 | 1.8532 | 0.03594 | -0.0424 | 51.5637
18 | 1.864 | 0.03978 | -0.0411 | 46.8577
18.5 | 1.8756 | 0.04375 | -0.0402 | 42.8709
19 | 1.8876 | 0.04787 | -0.0396 | 39.4318
19.5 | 1.8957 | 0.05257 | -0.0394 | 36.0605
20 | 1.9015 | 0.05773 | -0.0396 | 32.9378

## 127. Re 14M Mach 0.25 (1)
BIGFOIL.COM POLAR EXPORT
NACA63(420)-517
NACA63(420)-517 |  |  |  | Cl Max: | 1.631 | at alpha= | 12 | deg
JavaFoil+Calcfoil stall+Eppler ext transition |  |  |  | L/D Max: | 141.372 | at alpha= | 4.5 | deg
Re: | 14000000 |  |  | Cd Min: | 0.0055 | at alpha= | -1.5 | deg
Mach: | 0.25 |  |  | Cl=0 at alpha= | -4.127 | deg
|  |  |  | @ Cl=0.1, Cd= | 0.0061149
|  |  |  | @ Cl=0.4, Cd= | 0.0055003
|  |  |  | @ Cl=0.6, Cd= | 0.0056342
alpha (deg) | Cl | Cd | Cm | Cl/Cd
-20 | -0.649 | 0.15804 | -0.039 | -4.107
-19.5 | -0.695 | 0.14502 | -0.041 | -4.791
-19 | -0.738 | 0.13234 | -0.044 | -5.574
-18.5 | -0.789 | 0.10596 | -0.05 | -7.45
-18 | -0.855 | 0.06945 | -0.058 | -12.315
-17.5 | -0.888 | 0.06282 | -0.06 | -14.13
-17 | -0.924 | 0.05018 | -0.063 | -18.421
-16.5 | -0.952 | 0.04186 | -0.065 | -22.732
-16 | -0.976 | 0.0333 | -0.067 | -29.325
-15.5 | -0.987 | 0.02909 | -0.069 | -33.937
-15 | -0.984 | 0.02502 | -0.071 | -39.334
-14.5 | -0.975 | 0.02195 | -0.072 | -44.417
-14 | -0.962 | 0.01908 | -0.074 | -50.387
-13.5 | -0.942 | 0.01742 | -0.075 | -54.082
-13 | -0.918 | 0.01511 | -0.077 | -60.765
-12.5 | -0.889 | 0.01412 | -0.078 | -62.992
-12 | -0.856 | 0.013 | -0.079 | -65.834
-11.5 | -0.819 | 0.01202 | -0.08 | -68.101
-11 | -0.778 | 0.01073 | -0.082 | -72.451
-10.5 | -0.734 | 0.01048 | -0.083 | -69.984
-10 | -0.687 | 0.00981 | -0.084 | -70.018
-9.5 | -0.637 | 0.0093 | -0.085 | -68.542
-9 | -0.585 | 0.00887 | -0.086 | -65.994
-8.5 | -0.531 | 0.00846 | -0.087 | -62.704
-8 | -0.474 | 0.00775 | -0.089 | -61.178
-7.5 | -0.416 | 0.00786 | -0.09 | -52.967
-7 | -0.357 | 0.00715 | -0.091 | -49.944
-6.5 | -0.297 | 0.00686 | -0.092 | -43.286
-6 | -0.235 | 0.00664 | -0.093 | -35.486
-5.5 | -0.173 | 0.00701 | -0.094 | -24.735
-5 | -0.111 | 0.0069 | -0.095 | -16.034
-4.5 | -0.047 | 0.00622 | -0.096 | -7.632
-4 | 0.016 | 0.00638 | -0.097 | 2.507
-3.5 | 0.08 | 0.00628 | -0.098 | 12.676
-3 | 0.143 | 0.00576 | -0.099 | 24.928
-2.5 | 0.207 | 0.00579 | -0.1 | 35.805
-2 | 0.271 | 0.00559 | -0.101 | 48.462
-1.5 | 0.335 | 0.0055 | -0.101 | 60.816
-1 | 0.398 | 0.0055 | -0.102 | 72.322
-0.5 | 0.462 | 0.00551 | -0.103 | 83.743
0 | 0.53 | 0.00554 | -0.104 | 95.664
0.5 | 0.593 | 0.00562 | -0.105 | 105.654
1 | 0.657 | 0.00575 | -0.106 | 114.333
1.5 | 0.721 | 0.00592 | -0.107 | 121.853
2 | 0.784 | 0.00578 | -0.108 | 135.604
2.5 | 0.848 | 0.00606 | -0.108 | 139.819
3 | 0.911 | 0.00661 | -0.109 | 137.815
3.5 | 0.974 | 0.00699 | -0.11 | 139.299
4 | 1.036 | 0.00769 | -0.111 | 134.731
4.5 | 1.097 | 0.00776 | -0.112 | 141.372
5 | 1.157 | 0.00862 | -0.113 | 134.196
5.5 | 1.216 | 0.00927 | -0.113 | 131.13
6 | 1.273 | 0.00961 | -0.114 | 132.375
6.5 | 1.327 | 0.01031 | -0.115 | 128.721
7 | 1.379 | 0.0106 | -0.116 | 130.071
7.5 | 1.428 | 0.01107 | -0.117 | 128.998
8 | 1.474 | 0.01156 | -0.117 | 127.47
8.5 | 1.516 | 0.01227 | -0.118 | 123.506
9 | 1.554 | 0.01255 | -0.119 | 123.797
9.5 | 1.569 | 0.01433 | -0.118 | 109.443
10 | 1.592 | 0.01518 | -0.118 | 104.92
10.5 | 1.609 | 0.0163 | -0.119 | 98.744
11 | 1.622 | 0.01722 | -0.119 | 94.233
11.5 | 1.63 | 0.01821 | -0.119 | 89.491
12 | 1.631 | 0.01933 | -0.12 | 84.365
12.5 | 1.625 | 0.02068 | -0.12 | 78.565
13 | 1.613 | 0.02177 | -0.12 | 74.085
13.5 | 1.593 | 0.02319 | -0.12 | 68.672
14 | 1.565 | 0.02479 | -0.121 | 63.12
14.5 | 1.531 | 0.02667 | -0.121 | 57.411
15 | 1.49 | 0.0286 | -0.121 | 52.115
15.5 | 1.442 | 0.03133 | -0.121 | 46.027
16 | 1.389 | 0.03338 | -0.121 | 41.616
16.5 | 1.328 | 0.03712 | -0.12 | 35.762
17 | 1.262 | 0.04077 | -0.12 | 30.964

## 128. Re 14M Mach 0.25 (2)
BIGFOIL.COM POLAR EXPORT
NACA63(420)-517
NACA63(420)-517 |  |  |  | Cl Max: | 1.726 | at alpha= | 14 | deg
XFOIL ncrit=9 |  |  |  | L/D Max: | 153.313 | at alpha= | 2.5 | deg
Re: | 14000000 |  |  | Cd Min: | 0.05289 | at alpha= | -20 | deg
Mach: | 0.25 |  |  | Cl=0 at alpha= | -3.8021 | deg
|  |  |  | @ Cl=0.1, Cd= | 0.005465
|  |  |  | @ Cl=0.4, Cd= | 0.0045547
|  |  |  | @ Cl=0.6, Cd= | 0.0046814
alpha (deg) | Cl | Cd | Cm | Cl/Cd
-20 | -1.4783 | 0.05289 | -0.0969 | -27.9505
-19.5 | -1.4843 | 0.04628 | -0.0993 | -32.0722
-19 | -1.4934 | 0.03965 | -0.1015 | -37.6646
-18.5 | -1.4892 | 0.03453 | -0.1026 | -43.1277
-18 | -1.4827 | 0.02997 | -0.1029 | -49.4728
-17.5 | -1.462 | 0.02605 | -0.104 | -56.1228
-17 | -1.4356 | 0.02281 | -0.1043 | -62.9373
-16.5 | -1.3584 | 0.01949 | -0.1134 | -69.6973
-16 | -1.2525 | 0.0169 | -0.126 | -74.1124
-15.5 | -1.2193 | 0.01517 | -0.1247 | -80.3757
-15 | -1.1946 | 0.01389 | -0.1206 | -86.0043
-14.5 | -1.1674 | 0.0128 | -0.1165 | -91.2031
-14 | -1.1482 | 0.01176 | -0.1107 | -97.6361
-13.5 | -1.1254 | 0.01105 | -0.1046 | -101.8462
-13 | -1.0795 | 0.0105 | -0.102 | -102.8095
-12.5 | -1.029 | 0.01004 | -0.1 | -102.49
-12 | -0.9761 | 0.00959 | -0.0985 | -101.7831
-11.5 | -0.922 | 0.00912 | -0.0972 | -101.0965
-11 | -0.8662 | 0.00871 | -0.0962 | -99.4489
-10.5 | -0.8088 | 0.00838 | -0.0955 | -96.5155
-10 | -0.7503 | 0.0081 | -0.095 | -92.6296
-9.5 | -0.6919 | 0.00777 | -0.0946 | -89.0476
-9 | -0.6327 | 0.00749 | -0.0944 | -84.4726
-8.5 | -0.5727 | 0.00725 | -0.0943 | -78.9931
-8 | -0.5122 | 0.00704 | -0.0944 | -72.7557
-7.5 | -0.4519 | 0.00681 | -0.0945 | -66.3583
-7 | -0.3912 | 0.00663 | -0.0948 | -59.0045
-6.5 | -0.3303 | 0.00647 | -0.0951 | -51.051
-6 | -0.2692 | 0.0063 | -0.0954 | -42.7302
-5.5 | -0.2078 | 0.00614 | -0.0959 | -33.8436
-5 | -0.1465 | 0.00602 | -0.0964 | -24.3355
-4.5 | -0.0854 | 0.0059 | -0.0969 | -14.4746
-4 | -0.0243 | 0.00578 | -0.0975 | -4.2042
-3.5 | 0.0371 | 0.00565 | -0.0981 | 6.5664
-3 | 0.0986 | 0.00547 | -0.0988 | 18.0256
-2.5 | 0.16 | 0.00525 | -0.0996 | 30.4762
-2 | 0.2214 | 0.00501 | -0.1004 | 44.1916
-1.5 | 0.2833 | 0.00475 | -0.1014 | 59.6421
-1 | 0.3453 | 0.00459 | -0.1024 | 75.2288
0 | 0.4692 | 0.00451 | -0.104 | 104.0355
0.5 | 0.5305 | 0.00458 | -0.1047 | 115.8297
1 | 0.5913 | 0.00467 | -0.1052 | 126.6167
1.5 | 0.6524 | 0.00475 | -0.1058 | 137.3474
2 | 0.7132 | 0.00486 | -0.1064 | 146.749
2.5 | 0.7727 | 0.00504 | -0.1067 | 153.3135
3 | 0.8292 | 0.00541 | -0.1064 | 153.2717
3.5 | 0.881 | 0.00603 | -0.1053 | 146.1028
4 | 0.9348 | 0.00652 | -0.1046 | 143.3742
4.5 | 0.9891 | 0.00697 | -0.1039 | 141.9082
5 | 1.0411 | 0.00753 | -0.1028 | 138.2603
6 | 1.1439 | 0.0086 | -0.1003 | 133.0116
6.5 | 1.1954 | 0.00905 | -0.099 | 132.0884
7 | 1.2466 | 0.00948 | -0.0976 | 131.4979
7.5 | 1.2965 | 0.00991 | -0.0959 | 130.8274
8 | 1.3448 | 0.01034 | -0.0939 | 130.058
8.5 | 1.3853 | 0.01072 | -0.0904 | 129.2257
9 | 1.4216 | 0.01124 | -0.0861 | 126.4769
9.5 | 1.4592 | 0.01179 | -0.0823 | 123.7659
10 | 1.4945 | 0.01249 | -0.0783 | 119.6557
10.5 | 1.5304 | 0.01323 | -0.0746 | 115.6765
11 | 1.5624 | 0.0142 | -0.0705 | 110.0282
11.5 | 1.5945 | 0.01525 | -0.0667 | 104.5574
12 | 1.6232 | 0.01657 | -0.0628 | 97.9602
12.5 | 1.6528 | 0.01797 | -0.0592 | 91.9755
13 | 1.6804 | 0.01959 | -0.0556 | 85.7785
13.5 | 1.7032 | 0.02162 | -0.052 | 78.7789
14 | 1.726 | 0.02376 | -0.0486 | 72.6431

## 129. Re 14M Mach 0.50 (1)
BIGFOIL.COM POLAR EXPORT
NACA63(420)-517
NACA63(420)-517 |  |  |  | Cl Max: | 1.489 | at alpha= | 8 | deg
JavaFoil+Calcfoil stall+Eppler ext transition |  |  |  | L/D Max: | 142.306 | at alpha= | 2.5 | deg
Re: | 14000000 |  |  | Cd Min: | 0.00565 | at alpha= | -1.5 | deg
Mach: | 0.5 |  |  | Cl=0 at alpha= | -4.1268 | deg
|  |  |  | @ Cl=0.1, Cd= | 0.0065849
|  |  |  | @ Cl=0.4, Cd= | 0.005728
|  |  |  | @ Cl=0.6, Cd= | 0.0059537
alpha (deg) | Cl | Cd | Cm | Cl/Cd
-20 | -0.909 | 0.18155 | -0.045 | -5.009
-19.5 | -0.882 | 0.1699 | -0.046 | -5.188
-19 | -0.858 | 0.14814 | -0.049 | -5.792
-18.5 | -0.832 | 0.13812 | -0.05 | -6.02
-18 | -0.803 | 0.13224 | -0.05 | -6.07
-17.5 | -0.773 | 0.12762 | -0.05 | -6.056
-17 | -0.744 | 0.12165 | -0.051 | -6.116
-16.5 | -0.715 | 0.11344 | -0.051 | -6.305
-16 | -0.685 | 0.11053 | -0.05 | -6.193
-15.5 | -0.655 | 0.10707 | -0.05 | -6.117
-15 | -0.624 | 0.1043 | -0.048 | -5.987
-14.5 | -0.596 | 0.09971 | -0.048 | -5.977
-14 | -0.57 | 0.09634 | -0.051 | -5.913
-13.5 | -0.541 | 0.0907 | -0.051 | -5.961
-13 | -0.511 | 0.08676 | -0.05 | -5.886
-12.5 | -0.483 | 0.07914 | -0.053 | -6.109
-12 | -0.458 | 0.07116 | -0.057 | -6.432
-11.5 | -0.424 | 0.07762 | -0.049 | -5.456
-11 | -0.453 | 0.02246 | -0.086 | -20.148
-10.5 | -0.42 | 0.02168 | -0.087 | -19.36
-10 | -0.613 | 0.01533 | -0.091 | -40.002
-9.5 | -0.62 | 0.01317 | -0.093 | -47.095
-9 | -0.595 | 0.01183 | -0.095 | -50.274
-8.5 | -0.554 | 0.01097 | -0.096 | -50.548
-8 | -0.505 | 0.01017 | -0.098 | -49.613
-7.5 | -0.449 | 0.00949 | -0.099 | -47.287
-7 | -0.389 | 0.00847 | -0.1 | -45.895
-6.5 | -0.325 | 0.00794 | -0.102 | -40.932
-6 | -0.259 | 0.00757 | -0.103 | -34.227
-5.5 | -0.191 | 0.0078 | -0.104 | -24.519
-5 | -0.122 | 0.00699 | -0.105 | -17.509
-4.5 | -0.053 | 0.00708 | -0.107 | -7.433
-4 | 0.018 | 0.00684 | -0.108 | 2.599
-3.5 | 0.089 | 0.00665 | -0.109 | 13.329
-3 | 0.16 | 0.00623 | -0.11 | 25.695
-2.5 | 0.231 | 0.00613 | -0.111 | 37.771
-2 | 0.302 | 0.00594 | -0.112 | 50.904
-1.5 | 0.374 | 0.00565 | -0.113 | 66.13
-1 | 0.444 | 0.00586 | -0.114 | 75.802
-0.5 | 0.515 | 0.00589 | -0.115 | 87.418
0 | 0.591 | 0.00594 | -0.116 | 99.507
0.5 | 0.663 | 0.00605 | -0.117 | 109.48
1 | 0.734 | 0.00595 | -0.118 | 123.35
1.5 | 0.805 | 0.00648 | -0.119 | 124.069
2 | 0.875 | 0.00637 | -0.12 | 137.505
2.5 | 0.946 | 0.00665 | -0.121 | 142.306
3 | 1.016 | 0.00747 | -0.122 | 136.062
3.5 | 1.086 | 0.00838 | -0.123 | 129.523
4 | 1.154 | 0.00887 | -0.124 | 130.08
4.5 | 1.22 | 0.00921 | -0.125 | 132.464
5 | 1.284 | 0.01061 | -0.126 | 121.041
5.5 | 1.346 | 0.01123 | -0.127 | 119.824
6 | 1.403 | 0.01216 | -0.128 | 115.374
6.5 | 1.434 | 0.01368 | -0.127 | 104.81
7 | 1.468 | 0.0146 | -0.127 | 100.538
7.5 | 1.488 | 0.01561 | -0.128 | 95.329
8 | 1.489 | 0.0168 | -0.128 | 88.587
8.5 | 1.45 | 0.01888 | -0.128 | 76.81
9 | 1.313 | 0.02077 | -0.129 | 63.227
9.5 | 0.926 | 0.02363 | -0.129 | 39.167
10 | 0.954 | 0.02588 | -0.129 | 36.858
10.5 | 0.984 | 0.02722 | -0.129 | 36.137
11 | 1.011 | 0.02996 | -0.129 | 33.756
11.5 | 1.036 | 0.0335 | -0.128 | 30.933
12 | 1.051 | 0.04066 | -0.126 | 25.835
12.5 | 1.073 | 0.0427 | -0.125 | 25.14
13 | 1.106 | 0.04453 | -0.126 | 24.845

## 130. Re 14M Mach 0.50 (2)
BIGFOIL.COM POLAR EXPORT
NACA63(420)-517
NACA63(420)-517 |  |  |  | Cl Max: | 1.6511 | at alpha= | 12.5 | deg
XFOIL ncrit=9 |  |  |  | L/D Max: | 173.26 | at alpha= | 3 | deg
Re: | 14000000 |  |  | Cd Min: | 0.05818 | at alpha= | 13.5 | deg
Mach: | 0.5 |  |  | Cl=0 at alpha= | -99 | deg
|  |  |  | @ Cl=0.1, Cd= | 0.00475
|  |  |  | @ Cl=0.4, Cd= | 0.00475
|  |  |  | @ Cl=0.6, Cd= | 0.0048095
alpha (deg) | Cl | Cd | Cm | Cl/Cd
0 | 0.5298 | 0.00475 | -0.1147 | 111.5368
0.5 | 0.6006 | 0.00481 | -0.1153 | 124.8649
1 | 0.6721 | 0.00486 | -0.1159 | 138.2922
1.5 | 0.7426 | 0.00498 | -0.1163 | 149.1165
2 | 0.8128 | 0.00512 | -0.1166 | 158.75
2.5 | 0.8829 | 0.00525 | -0.1167 | 168.1714
3 | 0.9512 | 0.00549 | -0.1163 | 173.2605
3.5 | 1.0083 | 0.00614 | -0.114 | 164.2182
4 | 1.0592 | 0.00697 | -0.1104 | 151.9656
4.5 | 1.113 | 0.00763 | -0.1072 | 145.8716
5 | 1.1596 | 0.00841 | -0.1026 | 137.8835
5.5 | 1.1872 | 0.00926 | -0.0945 | 128.2073
6 | 1.2246 | 0.01008 | -0.0883 | 121.4881
6.5 | 1.265 | 0.01094 | -0.0828 | 115.6307
7 | 1.3064 | 0.01189 | -0.0776 | 109.8738
7.5 | 1.3476 | 0.013 | -0.0725 | 103.6615
8 | 1.3899 | 0.01422 | -0.0677 | 97.7426
8.5 | 1.4303 | 0.01569 | -0.0629 | 91.16
9 | 1.4698 | 0.01737 | -0.0582 | 84.6172
9.5 | 1.5071 | 0.01934 | -0.0535 | 77.9266
10 | 1.5404 | 0.02174 | -0.0488 | 70.8556
10.5 | 1.5736 | 0.02437 | -0.0444 | 64.5712
11 | 1.6041 | 0.02745 | -0.0402 | 58.4372
11.5 | 1.6271 | 0.03128 | -0.0361 | 52.0173
12 | 1.6458 | 0.03577 | -0.0325 | 46.0106
12.5 | 1.6511 | 0.04156 | -0.0293 | 39.7281
13 | 1.641 | 0.04901 | -0.0272 | 33.483
13.5 | 1.6176 | 0.05818 | -0.0267 | 27.8034

## 131. Re 16M Mach 0.00 (1)
BIGFOIL.COM POLAR EXPORT
NACA63(420)-517
NACA63(420)-517 |  |  |  | Cl Max: | 1.711 | at alpha= | 14 | deg
JavaFoil+Calcfoil stall+Eppler ext transition |  |  |  | L/D Max: | 142.136 | at alpha= | 4 | deg
Re: | 16000000 |  |  | Cd Min: | 0.0052 | at alpha= | -1 | deg
Mach: | 0 |  |  | Cl=0 at alpha= | -4.123 | deg
|  |  |  | @ Cl=0.1, Cd= | 0.0059195
|  |  |  | @ Cl=0.4, Cd= | 0.0052436
|  |  |  | @ Cl=0.6, Cd= | 0.0054113
alpha (deg) | Cl | Cd | Cm | Cl/Cd
-20 | -1.045 | 0.06849 | -0.055 | -15.252
-19.5 | -1.065 | 0.05667 | -0.057 | -18.801
-19 | -1.088 | 0.04407 | -0.059 | -24.69
-18.5 | -1.097 | 0.03929 | -0.061 | -27.92
-18 | -1.101 | 0.03616 | -0.062 | -30.433
-17.5 | -1.103 | 0.03243 | -0.063 | -34.025
-17 | -1.103 | 0.02865 | -0.065 | -38.488
-16.5 | -1.1 | 0.02504 | -0.066 | -43.931
-16 | -1.092 | 0.02239 | -0.068 | -48.773
-15.5 | -1.079 | 0.02026 | -0.069 | -53.249
-15 | -1.057 | 0.01852 | -0.07 | -57.062
-14.5 | -1.032 | 0.01638 | -0.071 | -63.008
-14 | -1.004 | 0.015 | -0.072 | -66.9
-13.5 | -0.972 | 0.01382 | -0.074 | -70.345
-13 | -0.938 | 0.01295 | -0.075 | -72.463
-12.5 | -0.901 | 0.01212 | -0.076 | -74.313
-12 | -0.861 | 0.01123 | -0.077 | -76.656
-11.5 | -0.819 | 0.01054 | -0.078 | -77.632
-11 | -0.774 | 0.00996 | -0.08 | -77.678
-10.5 | -0.727 | 0.00939 | -0.081 | -77.409
-10 | -0.678 | 0.00895 | -0.082 | -75.73
-9.5 | -0.627 | 0.00854 | -0.083 | -73.342
-9 | -0.573 | 0.00768 | -0.084 | -74.677
-8.5 | -0.519 | 0.00791 | -0.085 | -65.641
-8 | -0.463 | 0.00729 | -0.086 | -63.505
-7.5 | -0.406 | 0.00744 | -0.087 | -54.562
-7 | -0.348 | 0.00677 | -0.088 | -51.361
-6.5 | -0.289 | 0.00657 | -0.089 | -43.937
-6 | -0.229 | 0.0067 | -0.09 | -34.158
-5.5 | -0.168 | 0.00674 | -0.091 | -24.983
-5 | -0.107 | 0.00643 | -0.092 | -16.692
-4.5 | -0.046 | 0.00623 | -0.093 | -7.386
-4 | 0.015 | 0.00624 | -0.094 | 2.483
-3.5 | 0.077 | 0.00599 | -0.095 | 12.877
-3 | 0.139 | 0.0058 | -0.096 | 23.941
-2.5 | 0.201 | 0.0054 | -0.096 | 37.182
-2 | 0.262 | 0.00538 | -0.097 | 48.776
-1.5 | 0.324 | 0.00538 | -0.098 | 60.244
-1 | 0.386 | 0.0052 | -0.099 | 74.16
-0.5 | 0.447 | 0.00539 | -0.1 | 82.952
0 | 0.513 | 0.00533 | -0.101 | 96.157
0.5 | 0.575 | 0.00525 | -0.102 | 109.398
1 | 0.637 | 0.00565 | -0.103 | 112.679
1.5 | 0.698 | 0.00554 | -0.103 | 125.961
2 | 0.76 | 0.00565 | -0.104 | 134.402
2.5 | 0.821 | 0.00591 | -0.105 | 138.885
3 | 0.882 | 0.0065 | -0.106 | 135.796
3.5 | 0.944 | 0.00708 | -0.107 | 133.278
4 | 1.004 | 0.00706 | -0.108 | 142.136
4.5 | 1.063 | 0.00752 | -0.108 | 141.374
5 | 1.121 | 0.00821 | -0.109 | 136.521
5.5 | 1.179 | 0.00877 | -0.11 | 134.452
6 | 1.235 | 0.00911 | -0.111 | 135.59
6.5 | 1.289 | 0.00951 | -0.111 | 135.603
7 | 1.341 | 0.01002 | -0.112 | 133.839
7.5 | 1.391 | 0.0103 | -0.113 | 135.072
8 | 1.439 | 0.01072 | -0.114 | 134.199
8.5 | 1.485 | 0.01122 | -0.114 | 132.315
9 | 1.527 | 0.01174 | -0.115 | 130.103
9.5 | 1.567 | 0.01221 | -0.116 | 128.309
10 | 1.603 | 0.0128 | -0.116 | 125.21
10.5 | 1.617 | 0.01437 | -0.116 | 112.527
11 | 1.642 | 0.0149 | -0.116 | 110.209
11.5 | 1.663 | 0.0158 | -0.116 | 105.226
12 | 1.679 | 0.01664 | -0.117 | 100.934
12.5 | 1.693 | 0.01753 | -0.117 | 96.582
13 | 1.703 | 0.01845 | -0.117 | 92.294
13.5 | 1.709 | 0.01938 | -0.118 | 88.213
14 | 1.711 | 0.02055 | -0.118 | 83.297
14.5 | 1.709 | 0.02172 | -0.118 | 78.693
15 | 1.704 | 0.02288 | -0.118 | 74.46
15.5 | 1.694 | 0.02429 | -0.119 | 69.747
16 | 1.681 | 0.02596 | -0.119 | 64.742
16.5 | 1.664 | 0.02784 | -0.119 | 59.765
17 | 1.645 | 0.02964 | -0.119 | 55.489
17.5 | 1.624 | 0.03114 | -0.119 | 52.153
18 | 1.598 | 0.03379 | -0.119 | 47.285
18.5 | 1.571 | 0.03608 | -0.119 | 43.554
19 | 1.542 | 0.03866 | -0.119 | 39.893

## 132. Re 16M Mach 0.00 (2)
BIGFOIL.COM POLAR EXPORT
NACA63(420)-517
NACA63(420)-517 |  |  |  | Cl Max: | 1.9279 | at alpha= | 20 | deg
XFOIL ncrit=9 |  |  |  | L/D Max: | 146.45 | at alpha= | 2.5 | deg
Re: | 16000000 |  |  | Cd Min: | 0.05194 | at alpha= | 20 | deg
Mach: | 0 |  |  | Cl=0 at alpha= | -3.8265 | deg
|  |  |  | @ Cl=0.1, Cd= | 0.0053505
|  |  |  | @ Cl=0.4, Cd= | 0.004459
|  |  |  | @ Cl=0.6, Cd= | 0.0046305
alpha (deg) | Cl | Cd | Cm | Cl/Cd
-16.5 | -1.2827 | 0.01331 | -0.1079 | -96.3711
-16 | -1.2614 | 0.01245 | -0.1038 | -101.3173
-15.5 | -1.2477 | 0.0117 | -0.0978 | -106.641
-15 | -1.2183 | 0.01116 | -0.094 | -109.1667
-14.5 | -1.1781 | 0.01059 | -0.0921 | -111.2465
-14 | -1.1332 | 0.01012 | -0.0907 | -111.9763
-13.5 | -1.085 | 0.00974 | -0.0899 | -111.3963
-13 | -1.0348 | 0.00939 | -0.0893 | -110.2023
-12.5 | -0.9836 | 0.00902 | -0.0889 | -109.0466
-12 | -0.9317 | 0.00865 | -0.0885 | -107.711
-11.5 | -0.8787 | 0.00832 | -0.0884 | -105.613
-11 | -0.8244 | 0.00804 | -0.0884 | -102.5373
-10.5 | -0.7692 | 0.00779 | -0.0885 | -98.742
-10 | -0.7137 | 0.00754 | -0.0887 | -94.6552
-9.5 | -0.658 | 0.00728 | -0.0889 | -90.3846
-9 | -0.6015 | 0.00706 | -0.0892 | -85.1983
-8.5 | -0.5445 | 0.00689 | -0.0895 | -79.0276
-8 | -0.4873 | 0.00671 | -0.0899 | -72.623
-7.5 | -0.4297 | 0.00651 | -0.0904 | -66.0061
-7 | -0.3716 | 0.00636 | -0.0909 | -58.4277
-6.5 | -0.3134 | 0.0062 | -0.0915 | -50.5484
-6 | -0.2551 | 0.00608 | -0.0921 | -41.9572
-5.5 | -0.1967 | 0.00595 | -0.0927 | -33.0588
-5 | -0.138 | 0.00583 | -0.0933 | -23.6707
-4.5 | -0.0793 | 0.00572 | -0.0939 | -13.8636
-4 | -0.0204 | 0.00561 | -0.0946 | -3.6364
-3.5 | 0.0384 | 0.00549 | -0.0953 | 6.9945
-3 | 0.0972 | 0.00536 | -0.096 | 18.1343
-2.5 | 0.1564 | 0.00516 | -0.0968 | 30.3101
-2 | 0.2156 | 0.00494 | -0.0976 | 43.6437
-1.5 | 0.2748 | 0.00475 | -0.0985 | 57.8526
-1 | 0.3345 | 0.00455 | -0.0995 | 73.5165
-0.5 | 0.3939 | 0.00446 | -0.1003 | 88.3184
0 | 0.4529 | 0.00445 | -0.101 | 101.7753
0.5 | 0.5115 | 0.00453 | -0.1017 | 112.9139
1 | 0.5701 | 0.0046 | -0.1023 | 123.9348
1.5 | 0.6289 | 0.00466 | -0.103 | 134.9571
2 | 0.687 | 0.00478 | -0.1035 | 143.7238
2.5 | 0.7425 | 0.00507 | -0.1036 | 146.4497
3 | 0.7946 | 0.00557 | -0.1031 | 142.6571
3.5 | 0.8466 | 0.00608 | -0.1026 | 139.2434
4 | 0.9005 | 0.00644 | -0.1024 | 139.8292
4.5 | 0.9538 | 0.00682 | -0.1022 | 139.8534
5 | 1.0052 | 0.0073 | -0.1016 | 137.6986
5.5 | 1.0567 | 0.00775 | -0.1011 | 136.3484
6 | 1.1081 | 0.00817 | -0.1005 | 135.6304
6.5 | 1.1596 | 0.00855 | -0.1 | 135.6257
7 | 1.2108 | 0.00892 | -0.0994 | 135.7399
7.5 | 1.2613 | 0.00928 | -0.0987 | 135.9159
8 | 1.3113 | 0.00963 | -0.098 | 136.1682
8.5 | 1.3605 | 0.00998 | -0.0971 | 136.3226
9 | 1.4073 | 0.01038 | -0.0958 | 135.578
9.5 | 1.4533 | 0.01076 | -0.0944 | 135.0651
10 | 1.4901 | 0.01118 | -0.0911 | 133.2826
10.5 | 1.5245 | 0.01163 | -0.0875 | 131.0834
11 | 1.5576 | 0.01217 | -0.0839 | 127.9869
11.5 | 1.5894 | 0.01283 | -0.0803 | 123.8815
12 | 1.6217 | 0.01353 | -0.077 | 119.8596
12.5 | 1.6506 | 0.01442 | -0.0734 | 114.466
13 | 1.6799 | 0.01538 | -0.0701 | 109.2263
13.5 | 1.7083 | 0.01646 | -0.067 | 103.7849
14 | 1.7344 | 0.01773 | -0.0638 | 97.8229
14.5 | 1.756 | 0.01927 | -0.0603 | 91.1261
16.5 | 1.84 | 0.02688 | -0.0493 | 68.4524
17 | 1.8538 | 0.02978 | -0.0469 | 62.2498
17.5 | 1.8686 | 0.03279 | -0.0451 | 56.9869
18 | 1.8832 | 0.03602 | -0.0436 | 52.2821
18.5 | 1.8965 | 0.03953 | -0.0424 | 47.9762
19 | 1.9077 | 0.04342 | -0.0416 | 43.936
19.5 | 1.9189 | 0.0475 | -0.041 | 40.3979
20 | 1.9279 | 0.05194 | -0.0408 | 37.1178

## 133. Re 16M Mach 0.10 (1)
BIGFOIL.COM POLAR EXPORT
NACA63(420)-517
NACA63(420)-517 |  |  |  | Cl Max: | 1.698 | at alpha= | 13.5 | deg
JavaFoil+Calcfoil stall+Eppler ext transition |  |  |  | L/D Max: | 141.878 | at alpha= | 4 | deg
Re: | 16000000 |  |  | Cd Min: | 0.00517 | at alpha= | -1 | deg
Mach: | 0.1 |  |  | Cl=0 at alpha= | -4.129 | deg
|  |  |  | @ Cl=0.1, Cd= | 0.0059826
|  |  |  | @ Cl=0.4, Cd= | 0.0052093
|  |  |  | @ Cl=0.6, Cd= | 0.005439
alpha (deg) | Cl | Cd | Cm | Cl/Cd
-20 | -1.001 | 0.07648 | -0.054 | -13.092
-19.5 | -1.026 | 0.06295 | -0.056 | -16.307
-19 | -1.047 | 0.05263 | -0.058 | -19.898
-18.5 | -1.065 | 0.04382 | -0.06 | -24.31
-18 | -1.074 | 0.0397 | -0.062 | -27.047
-17.5 | -1.082 | 0.03428 | -0.063 | -31.553
-17 | -1.085 | 0.03031 | -0.065 | -35.788
-16.5 | -1.086 | 0.02626 | -0.066 | -41.341
-16 | -1.08 | 0.02333 | -0.068 | -46.301
-15.5 | -1.07 | 0.021 | -0.069 | -50.952
-15 | -1.05 | 0.01915 | -0.07 | -54.798
-14.5 | -1.027 | 0.01687 | -0.071 | -60.84
-14 | -1 | 0.01543 | -0.073 | -64.784
-13.5 | -0.969 | 0.01414 | -0.074 | -68.545
-13 | -0.937 | 0.01324 | -0.075 | -70.752
-12.5 | -0.9 | 0.01234 | -0.076 | -72.96
-12 | -0.861 | 0.01142 | -0.078 | -75.385
-11.5 | -0.819 | 0.01069 | -0.079 | -76.647
-11 | -0.775 | 0.0101 | -0.08 | -76.754
-10.5 | -0.728 | 0.00948 | -0.081 | -76.806
-10 | -0.68 | 0.00902 | -0.082 | -75.375
-9.5 | -0.629 | 0.00864 | -0.083 | -72.741
-9 | -0.576 | 0.00774 | -0.084 | -74.355
-8.5 | -0.521 | 0.00797 | -0.085 | -65.361
-8 | -0.465 | 0.00771 | -0.086 | -60.308
-7.5 | -0.408 | 0.00747 | -0.087 | -54.596
-7 | -0.349 | 0.00679 | -0.089 | -51.472
-6.5 | -0.29 | 0.00659 | -0.09 | -44.045
-6 | -0.23 | 0.00667 | -0.091 | -34.499
-5.5 | -0.169 | 0.00674 | -0.091 | -25.072
-5 | -0.108 | 0.00643 | -0.092 | -16.774
-4.5 | -0.046 | 0.00618 | -0.093 | -7.478
-4 | 0.016 | 0.0062 | -0.094 | 2.512
-3.5 | 0.078 | 0.00605 | -0.095 | 12.822
-3 | 0.14 | 0.00586 | -0.096 | 23.846
-2.5 | 0.202 | 0.00544 | -0.097 | 37.092
-2 | 0.264 | 0.00535 | -0.098 | 49.286
-1.5 | 0.326 | 0.00535 | -0.099 | 60.823
-1 | 0.388 | 0.00517 | -0.1 | 74.943
-0.5 | 0.449 | 0.00537 | -0.101 | 83.749
0 | 0.515 | 0.00539 | -0.101 | 95.597
0.5 | 0.578 | 0.00529 | -0.102 | 109.256
1 | 0.64 | 0.00571 | -0.103 | 112.08
1.5 | 0.702 | 0.00558 | -0.104 | 125.813
2 | 0.764 | 0.00571 | -0.105 | 133.78
2.5 | 0.825 | 0.00597 | -0.106 | 138.259
3 | 0.887 | 0.00654 | -0.106 | 135.59
3.5 | 0.948 | 0.00715 | -0.107 | 132.64
4 | 1.009 | 0.00711 | -0.108 | 141.878
4.5 | 1.068 | 0.00758 | -0.109 | 140.967
5 | 1.127 | 0.00827 | -0.11 | 136.243
5.5 | 1.185 | 0.00878 | -0.11 | 134.972
6 | 1.241 | 0.00921 | -0.111 | 134.692
6.5 | 1.295 | 0.00956 | -0.112 | 135.435
7 | 1.347 | 0.01015 | -0.113 | 132.785
7.5 | 1.397 | 0.01037 | -0.114 | 134.792
8 | 1.445 | 0.01077 | -0.114 | 134.101
8.5 | 1.49 | 0.01141 | -0.115 | 130.574
9 | 1.532 | 0.01184 | -0.116 | 129.323
9.5 | 1.571 | 0.01233 | -0.116 | 127.43
10 | 1.606 | 0.013 | -0.117 | 123.544
10.5 | 1.618 | 0.01459 | -0.116 | 110.907
11 | 1.641 | 0.01514 | -0.117 | 108.409
11.5 | 1.659 | 0.01617 | -0.117 | 102.631
12 | 1.675 | 0.01694 | -0.117 | 98.903
12.5 | 1.687 | 0.0179 | -0.117 | 94.254
13 | 1.694 | 0.01883 | -0.118 | 90
13.5 | 1.698 | 0.01984 | -0.118 | 85.575
14 | 1.697 | 0.02101 | -0.118 | 80.752
14.5 | 1.691 | 0.02226 | -0.119 | 75.94
15 | 1.681 | 0.02364 | -0.119 | 71.099
15.5 | 1.668 | 0.025 | -0.119 | 66.734
16 | 1.65 | 0.0268 | -0.119 | 61.583
16.5 | 1.629 | 0.02872 | -0.119 | 56.719
17 | 1.605 | 0.03064 | -0.119 | 52.385
17.5 | 1.58 | 0.03252 | -0.119 | 48.581
18 | 1.549 | 0.03551 | -0.119 | 43.612
18.5 | 1.518 | 0.03768 | -0.119 | 40.272

## 134. Re 16M Mach 0.10 (2)
BIGFOIL.COM POLAR EXPORT
NACA63(420)-517
NACA63(420)-517 |  |  |  | Cl Max: | 1.7579 | at alpha= | 14.5 | deg
XFOIL ncrit=9 |  |  |  | L/D Max: | 147.047 | at alpha= | 2.5 | deg
Re: | 16000000 |  |  | Cd Min: | 0.02003 | at alpha= | 14.5 | deg
Mach: | 0.1 |  |  | Cl=0 at alpha= | -3.8235 | deg
|  |  |  | @ Cl=0.1, Cd= | 0.0053716
|  |  |  | @ Cl=0.4, Cd= | 0.0045528
|  |  |  | @ Cl=0.6, Cd= | 0.004637
alpha (deg) | Cl | Cd | Cm | Cl/Cd
-16.5 | -1.2805 | 0.01386 | -0.112 | -92.3882
-16 | -1.2604 | 0.01289 | -0.1078 | -97.7812
-15.5 | -1.2379 | 0.01205 | -0.1034 | -102.7303
-15 | -1.2231 | 0.01141 | -0.0971 | -107.1954
-14.5 | -1.1846 | 0.01082 | -0.0946 | -109.4824
-14 | -1.1412 | 0.01029 | -0.0929 | -110.9038
-13.5 | -1.0934 | 0.00988 | -0.0917 | -110.668
-13 | -1.0431 | 0.0095 | -0.091 | -109.8
-12.5 | -0.9914 | 0.00914 | -0.0904 | -108.4683
-12 | -0.9391 | 0.00876 | -0.0899 | -107.2032
-11.5 | -0.8859 | 0.0084 | -0.0896 | -105.4643
-11 | -0.8313 | 0.00811 | -0.0894 | -102.5031
-10.5 | -0.7757 | 0.00785 | -0.0895 | -98.8153
-10 | -0.7195 | 0.0076 | -0.0896 | -94.6711
-9.5 | -0.6633 | 0.00733 | -0.0897 | -90.4911
-9 | -0.6064 | 0.0071 | -0.0899 | -85.4085
-8.5 | -0.5489 | 0.00692 | -0.0902 | -79.3208
-8 | -0.4912 | 0.00674 | -0.0906 | -72.8783
-7.5 | -0.4332 | 0.00654 | -0.091 | -66.2385
-7 | -0.3747 | 0.00638 | -0.0915 | -58.7304
-6.5 | -0.316 | 0.00623 | -0.092 | -50.7223
-6 | -0.2573 | 0.00609 | -0.0926 | -42.2496
-5.5 | -0.1984 | 0.00596 | -0.0932 | -33.2886
-5 | -0.1393 | 0.00585 | -0.0938 | -23.812
-4.5 | -0.0802 | 0.00573 | -0.0944 | -13.9965
-4 | -0.0209 | 0.00562 | -0.0951 | -3.7189
-3.5 | 0.0383 | 0.0055 | -0.0957 | 6.9636
-3 | 0.0975 | 0.00538 | -0.0964 | 18.1227
-2.5 | 0.157 | 0.00518 | -0.0972 | 30.3089
-1.5 | 0.2762 | 0.00476 | -0.0989 | 58.0252
0 | 0.4554 | 0.00446 | -0.1015 | 102.1076
0.5 | 0.5145 | 0.00453 | -0.1022 | 113.5762
1 | 0.5734 | 0.00461 | -0.1028 | 124.3818
1.5 | 0.6326 | 0.00467 | -0.1034 | 135.4604
2 | 0.6912 | 0.00478 | -0.104 | 144.6025
2.5 | 0.747 | 0.00508 | -0.1041 | 147.0472
3 | 0.7996 | 0.00557 | -0.1036 | 143.5548
3.5 | 0.8517 | 0.00608 | -0.103 | 140.0822
4 | 0.9057 | 0.00646 | -0.1028 | 140.2012
4.5 | 0.9593 | 0.00685 | -0.1025 | 140.0438
5 | 1.0109 | 0.00733 | -0.1019 | 137.9127
5.5 | 1.0624 | 0.0078 | -0.1012 | 136.2051
6 | 1.1142 | 0.00822 | -0.1006 | 135.5474
6.5 | 1.1659 | 0.0086 | -0.1 | 135.5698
7 | 1.2171 | 0.00898 | -0.0993 | 135.5345
7.5 | 1.2678 | 0.00935 | -0.0985 | 135.5936
8 | 1.3178 | 0.00971 | -0.0976 | 135.7158
8.5 | 1.3671 | 0.01006 | -0.0966 | 135.8946
9 | 1.4137 | 0.01047 | -0.0951 | 135.0239
9.5 | 1.4587 | 0.01086 | -0.0933 | 134.3186
10 | 1.4914 | 0.01131 | -0.0891 | 131.8656
10.5 | 1.5266 | 0.01178 | -0.0856 | 129.5925
11 | 1.5598 | 0.01239 | -0.0819 | 125.8918
11.5 | 1.5926 | 0.01306 | -0.0784 | 121.9449
12 | 1.6243 | 0.01384 | -0.075 | 117.3627
12.5 | 1.6524 | 0.01483 | -0.0712 | 111.4228
13 | 1.6819 | 0.01585 | -0.0679 | 106.1136
13.5 | 1.7092 | 0.01706 | -0.0646 | 100.1876
14 | 1.7344 | 0.01846 | -0.0613 | 93.9545
14.5 | 1.7579 | 0.02003 | -0.0581 | 87.7634

## 135. Re 16M Mach 0.25 (1)
BIGFOIL.COM POLAR EXPORT
NACA63(420)-517
NACA63(420)-517 |  |  |  | Cl Max: | 1.633 | at alpha= | 12 | deg
JavaFoil+Calcfoil stall+Eppler ext transition |  |  |  | L/D Max: | 142.086 | at alpha= | 4 | deg
Re: | 16000000 |  |  | Cd Min: | 0.00527 | at alpha= | -1 | deg
Mach: | 0.25 |  |  | Cl=0 at alpha= | -4.127 | deg
|  |  |  | @ Cl=0.1, Cd= | 0.0061516
|  |  |  | @ Cl=0.4, Cd= | 0.0052766
|  |  |  | @ Cl=0.6, Cd= | 0.0053916
alpha (deg) | Cl | Cd | Cm | Cl/Cd
-20 | -0.649 | 0.15869 | -0.039 | -4.09
-19.5 | -0.695 | 0.1447 | -0.041 | -4.801
-19 | -0.737 | 0.13356 | -0.043 | -5.517
-18.5 | -0.789 | 0.106 | -0.05 | -7.447
-18 | -0.86 | 0.06537 | -0.059 | -13.155
-17.5 | -0.892 | 0.05911 | -0.06 | -15.095
-17 | -0.926 | 0.04913 | -0.063 | -18.844
-16.5 | -0.955 | 0.03983 | -0.065 | -23.987
-16 | -0.979 | 0.03149 | -0.068 | -31.104
-15.5 | -0.99 | 0.02781 | -0.069 | -35.61
-15 | -0.987 | 0.02412 | -0.071 | -40.919
-14.5 | -0.977 | 0.0211 | -0.072 | -46.31
-14 | -0.963 | 0.01837 | -0.074 | -52.438
-13.5 | -0.943 | 0.01654 | -0.075 | -57.023
-13 | -0.919 | 0.01532 | -0.077 | -59.969
-12.5 | -0.891 | 0.01368 | -0.078 | -65.13
-12 | -0.857 | 0.01275 | -0.079 | -67.162
-11.5 | -0.82 | 0.01123 | -0.08 | -73.018
-11 | -0.779 | 0.01091 | -0.082 | -71.357
-10.5 | -0.735 | 0.01021 | -0.083 | -71.929
-10 | -0.687 | 0.00968 | -0.084 | -71.058
-9.5 | -0.638 | 0.00912 | -0.085 | -69.91
-9 | -0.586 | 0.00869 | -0.086 | -67.387
-8.5 | -0.531 | 0.00832 | -0.088 | -63.798
-8 | -0.475 | 0.0076 | -0.089 | -62.43
-7.5 | -0.417 | 0.00725 | -0.09 | -57.474
-7 | -0.357 | 0.00701 | -0.091 | -50.975
-6.5 | -0.297 | 0.00676 | -0.092 | -43.931
-6 | -0.236 | 0.00704 | -0.093 | -33.474
-5.5 | -0.174 | 0.00691 | -0.094 | -25.122
-5 | -0.111 | 0.0065 | -0.095 | -17.019
-4.5 | -0.047 | 0.00606 | -0.096 | -7.838
-4 | 0.016 | 0.0063 | -0.097 | 2.537
-3.5 | 0.08 | 0.00625 | -0.098 | 12.74
-3 | 0.143 | 0.00594 | -0.099 | 24.156
-2.5 | 0.207 | 0.00568 | -0.1 | 36.508
-2 | 0.271 | 0.00547 | -0.101 | 49.499
-1.5 | 0.335 | 0.00543 | -0.101 | 61.638
-1 | 0.398 | 0.00527 | -0.102 | 75.576
-0.5 | 0.462 | 0.00548 | -0.103 | 84.199
0 | 0.53 | 0.00545 | -0.104 | 97.225
0.5 | 0.593 | 0.00535 | -0.105 | 111.009
1 | 0.657 | 0.00573 | -0.106 | 114.635
1.5 | 0.721 | 0.0056 | -0.107 | 128.698
2 | 0.784 | 0.00572 | -0.108 | 137.141
2.5 | 0.848 | 0.00603 | -0.108 | 140.47
3 | 0.911 | 0.00667 | -0.109 | 136.617
3.5 | 0.974 | 0.00737 | -0.11 | 132.221
4 | 1.036 | 0.00729 | -0.111 | 142.086
4.5 | 1.097 | 0.00782 | -0.112 | 140.188
5 | 1.157 | 0.00853 | -0.113 | 135.522
5.5 | 1.216 | 0.00913 | -0.113 | 133.111
6 | 1.273 | 0.00952 | -0.114 | 133.683
6.5 | 1.327 | 0.01012 | -0.115 | 131.067
7 | 1.379 | 0.01055 | -0.116 | 130.714
7.5 | 1.428 | 0.01085 | -0.117 | 131.626
8 | 1.474 | 0.01133 | -0.117 | 130.088
8.5 | 1.516 | 0.01203 | -0.118 | 125.996
9 | 1.554 | 0.01252 | -0.119 | 124.112
9.5 | 1.571 | 0.01382 | -0.118 | 113.643
10 | 1.593 | 0.01509 | -0.118 | 105.573
10.5 | 1.612 | 0.0159 | -0.119 | 101.385
11 | 1.624 | 0.01665 | -0.119 | 97.559
11.5 | 1.632 | 0.01775 | -0.119 | 91.931
12 | 1.633 | 0.01883 | -0.12 | 86.707
12.5 | 1.627 | 0.02013 | -0.12 | 80.788
13 | 1.615 | 0.02119 | -0.12 | 76.207
13.5 | 1.595 | 0.0226 | -0.121 | 70.553
14 | 1.567 | 0.02422 | -0.121 | 64.709
14.5 | 1.533 | 0.026 | -0.121 | 58.958
15 | 1.492 | 0.02766 | -0.121 | 53.948
15.5 | 1.444 | 0.03046 | -0.121 | 47.405
16 | 1.391 | 0.03243 | -0.121 | 42.908
16.5 | 1.33 | 0.03597 | -0.121 | 36.98
17 | 1.264 | 0.03968 | -0.12 | 31.869

## 136. Re 16M Mach 0.25 (2)
BIGFOIL.COM POLAR EXPORT
NACA63(420)-517
NACA63(420)-517 |  |  |  | Cl Max: | 1.7618 | at alpha= | 14.5 | deg
XFOIL ncrit=9 |  |  |  | L/D Max: | 153.01 | at alpha= | 2.5 | deg
Re: | 16000000 |  |  | Cd Min: | 0.0252 | at alpha= | 14.5 | deg
Mach: | 0.25 |  |  | Cl=0 at alpha= | -3.8057 | deg
|  |  |  | @ Cl=0.1, Cd= | 0.0054268
|  |  |  | @ Cl=0.4, Cd= | 0.0045963
|  |  |  | @ Cl=0.6, Cd= | 0.0046494
alpha (deg) | Cl | Cd | Cm | Cl/Cd
-16 | -1.2461 | 0.01641 | -0.1285 | -75.9354
-15.5 | -1.2327 | 0.01466 | -0.1237 | -84.0859
-15 | -1.2088 | 0.01337 | -0.1194 | -90.4114
-14.5 | -1.182 | 0.01234 | -0.115 | -95.7861
-14 | -1.1687 | 0.01147 | -0.1079 | -101.8919
-13.5 | -1.1328 | 0.0108 | -0.1038 | -104.8889
-13 | -1.0859 | 0.01023 | -0.1013 | -106.1486
-12.5 | -1.0341 | 0.00977 | -0.0995 | -105.8444
-12 | -0.9799 | 0.00936 | -0.0981 | -104.6902
-11.5 | -0.9249 | 0.00894 | -0.0969 | -103.4564
-11 | -0.8691 | 0.00853 | -0.0959 | -101.8875
-10.5 | -0.8112 | 0.00819 | -0.0953 | -99.0476
-10 | -0.7523 | 0.0079 | -0.0949 | -95.2278
-9.5 | -0.6931 | 0.00763 | -0.0945 | -90.8388
-9 | -0.6338 | 0.00734 | -0.0943 | -86.3488
-8.5 | -0.5738 | 0.0071 | -0.0943 | -80.8169
-8 | -0.5133 | 0.00691 | -0.0943 | -74.2836
-7.5 | -0.4527 | 0.00671 | -0.0945 | -67.4665
-7 | -0.3918 | 0.00651 | -0.0948 | -60.1843
-6.5 | -0.3305 | 0.00636 | -0.0951 | -51.9654
-6 | -0.2693 | 0.00618 | -0.0955 | -43.5761
-5.5 | -0.2081 | 0.00606 | -0.096 | -34.3399
-5 | -0.1468 | 0.00594 | -0.0964 | -24.7138
-4.5 | -0.0855 | 0.00583 | -0.097 | -14.6655
-4 | -0.0239 | 0.00569 | -0.0976 | -4.2004
-3.5 | 0.0376 | 0.00557 | -0.0983 | 6.7504
-3 | 0.0989 | 0.00543 | -0.0989 | 18.2136
-2.5 | 0.1603 | 0.00525 | -0.0997 | 30.5333
-2 | 0.2222 | 0.005 | -0.1006 | 44.44
-1.5 | 0.2839 | 0.00479 | -0.1015 | 59.2693
0 | 0.4697 | 0.00448 | -0.1041 | 104.8438
0.5 | 0.5308 | 0.00456 | -0.1048 | 116.4035
1 | 0.5918 | 0.00464 | -0.1054 | 127.5431
1.5 | 0.653 | 0.00471 | -0.106 | 138.6412
2 | 0.7142 | 0.0048 | -0.1066 | 148.7917
2.5 | 0.7727 | 0.00505 | -0.1067 | 153.0099
3 | 0.8273 | 0.00552 | -0.1061 | 149.8732
3.5 | 0.8796 | 0.00613 | -0.1051 | 143.491
4 | 0.9347 | 0.00656 | -0.1046 | 142.4848
4.5 | 0.9895 | 0.00698 | -0.104 | 141.7622
5 | 1.0419 | 0.00751 | -0.103 | 138.735
5.5 | 1.094 | 0.00803 | -0.1018 | 136.2391
6 | 1.1467 | 0.00848 | -0.1008 | 135.2241
6.5 | 1.199 | 0.00891 | -0.0996 | 134.5679
7 | 1.2507 | 0.00932 | -0.0983 | 134.1953
7.5 | 1.3017 | 0.00972 | -0.0968 | 133.9198
8 | 1.351 | 0.01013 | -0.095 | 133.3662
8.5 | 1.3941 | 0.01053 | -0.0919 | 132.3932
9 | 1.4315 | 0.01098 | -0.0878 | 130.3734
9.5 | 1.4679 | 0.01154 | -0.0837 | 127.201
10 | 1.5045 | 0.01216 | -0.0798 | 123.7253
10.5 | 1.5389 | 0.01292 | -0.0758 | 119.1099
11 | 1.5727 | 0.0138 | -0.0719 | 113.9638
11.5 | 1.6048 | 0.01482 | -0.068 | 108.2861
12 | 1.6341 | 0.01607 | -0.064 | 101.6864
12.5 | 1.664 | 0.01741 | -0.0604 | 95.5773
13 | 1.6904 | 0.01905 | -0.0566 | 88.7349
13.5 | 1.7155 | 0.02092 | -0.053 | 82.0029
14 | 1.7401 | 0.02293 | -0.0497 | 75.8875
14.5 | 1.7618 | 0.0252 | -0.0464 | 69.9127

## 137. Re 16M Mach 0.50 (1)
BIGFOIL.COM POLAR EXPORT
NACA63(420)-517
NACA63(420)-517 |  |  |  | Cl Max: | 1.49 | at alpha= | 7.5 | deg
JavaFoil+Calcfoil stall+Eppler ext transition |  |  |  | L/D Max: | 144.049 | at alpha= | 2.5 | deg
Re: | 16000000 |  |  | Cd Min: | 0.00558 | at alpha= | -0.5 | deg
Mach: | 0.5 |  |  | Cl=0 at alpha= | -4.1268 | deg
|  |  |  | @ Cl=0.1, Cd= | 0.0065328
|  |  |  | @ Cl=0.4, Cd= | 0.0058111
|  |  |  | @ Cl=0.6, Cd= | 0.00583
alpha (deg) | Cl | Cd | Cm | Cl/Cd
-20 | -0.91 | 0.18702 | -0.045 | -4.863
-19.5 | -0.882 | 0.17949 | -0.046 | -4.911
-19 | -0.857 | 0.15818 | -0.048 | -5.415
-18.5 | -0.829 | 0.14798 | -0.049 | -5.601
-18 | -0.799 | 0.14183 | -0.049 | -5.636
-17.5 | -0.77 | 0.13903 | -0.048 | -5.537
-17 | -0.74 | 0.13311 | -0.048 | -5.563
-16.5 | -0.716 | 0.11182 | -0.052 | -6.407
-16 | -0.685 | 0.11013 | -0.05 | -6.221
-15.5 | -0.656 | 0.105 | -0.05 | -6.243
-15 | -0.625 | 0.10243 | -0.049 | -6.101
-14.5 | -0.596 | 0.09831 | -0.048 | -6.062
-14 | -0.57 | 0.09533 | -0.052 | -5.983
-13.5 | -0.542 | 0.08922 | -0.053 | -6.072
-13 | -0.511 | 0.08604 | -0.051 | -5.938
-12.5 | -0.485 | 0.07758 | -0.054 | -6.247
-12 | -0.463 | 0.06591 | -0.062 | -7.02
-11.5 | -0.424 | 0.07672 | -0.05 | -5.525
-11 | -0.454 | 0.0213 | -0.086 | -21.296
-10.5 | -0.422 | 0.02023 | -0.088 | -20.865
-10 | -0.614 | 0.01505 | -0.091 | -40.796
-9.5 | -0.621 | 0.01286 | -0.093 | -48.302
-9 | -0.596 | 0.01153 | -0.095 | -51.653
-8.5 | -0.555 | 0.01068 | -0.096 | -51.968
-8 | -0.505 | 0.00994 | -0.098 | -50.817
-7.5 | -0.449 | 0.00928 | -0.099 | -48.405
-7 | -0.389 | 0.00827 | -0.1 | -47.027
-6.5 | -0.325 | 0.00776 | -0.102 | -41.92
-6 | -0.259 | 0.00799 | -0.103 | -32.445
-5.5 | -0.191 | 0.00712 | -0.104 | -26.893
-5 | -0.123 | 0.00747 | -0.105 | -16.398
-4.5 | -0.053 | 0.00699 | -0.107 | -7.536
-4 | 0.018 | 0.00669 | -0.108 | 2.658
-3.5 | 0.089 | 0.00657 | -0.109 | 13.497
-3 | 0.16 | 0.00633 | -0.11 | 25.304
-2.5 | 0.231 | 0.00584 | -0.111 | 39.612
-2 | 0.302 | 0.00598 | -0.112 | 50.563
-1.5 | 0.374 | 0.0058 | -0.113 | 64.411
-1 | 0.444 | 0.00583 | -0.114 | 76.241
-0.5 | 0.515 | 0.00558 | -0.115 | 92.406
0 | 0.591 | 0.00584 | -0.116 | 101.19
0.5 | 0.663 | 0.00576 | -0.117 | 115.115
1 | 0.734 | 0.00626 | -0.118 | 117.232
1.5 | 0.805 | 0.00614 | -0.119 | 130.93
2 | 0.875 | 0.00634 | -0.12 | 138.013
2.5 | 0.946 | 0.00657 | -0.121 | 144.049
3 | 1.016 | 0.00754 | -0.122 | 134.663
3.5 | 1.086 | 0.00837 | -0.123 | 129.694
4 | 1.154 | 0.00848 | -0.124 | 136.12
4.5 | 1.22 | 0.00958 | -0.125 | 127.331
5 | 1.284 | 0.01043 | -0.126 | 123.126
5.5 | 1.346 | 0.01105 | -0.127 | 121.735
6 | 1.403 | 0.01194 | -0.128 | 117.458
6.5 | 1.435 | 0.01338 | -0.127 | 107.253
7 | 1.47 | 0.01426 | -0.128 | 103.047
7.5 | 1.49 | 0.01535 | -0.128 | 97.102
8 | 1.49 | 0.01643 | -0.128 | 90.68
8.5 | 1.452 | 0.01842 | -0.129 | 78.807
9 | 1.314 | 0.02031 | -0.129 | 64.732
9.5 | 0.927 | 0.02302 | -0.129 | 40.258
10 | 0.955 | 0.0252 | -0.129 | 37.91
10.5 | 0.985 | 0.02649 | -0.129 | 37.202
11 | 1.013 | 0.02909 | -0.129 | 34.822
11.5 | 1.038 | 0.03244 | -0.129 | 32.009
12 | 1.054 | 0.03917 | -0.127 | 26.905
12.5 | 1.081 | 0.0401 | -0.127 | 26.946

## 138. Re 16M Mach 0.50 (2)
BIGFOIL.COM POLAR EXPORT
NACA63(420)-517
NACA63(420)-517 |  |  |  | Cl Max: | 1.6681 | at alpha= | 12.5 | deg
XFOIL ncrit=9 |  |  |  | L/D Max: | 173.613 | at alpha= | 3 | deg
Re: | 16000000 |  |  | Cd Min: | 0.04781 | at alpha= | 13 | deg
Mach: | 0.5 |  |  | Cl=0 at alpha= | -99 | deg
|  |  |  | @ Cl=0.1, Cd= | 0.00468
|  |  |  | @ Cl=0.4, Cd= | 0.00468
|  |  |  | @ Cl=0.6, Cd= | 0.0047089
alpha (deg) | Cl | Cd | Cm | Cl/Cd
0 | 0.5309 | 0.00468 | -0.115 | 113.4402
0.5 | 0.6027 | 0.00471 | -0.1157 | 127.9618
1 | 0.6732 | 0.00481 | -0.1162 | 139.9584
1.5 | 0.7435 | 0.00494 | -0.1165 | 150.5061
2 | 0.8145 | 0.00504 | -0.1169 | 161.6071
2.5 | 0.8855 | 0.00516 | -0.1172 | 171.6085
3 | 0.9514 | 0.00548 | -0.1164 | 173.6131
3.5 | 1.0046 | 0.00628 | -0.1134 | 159.9682
4 | 1.0582 | 0.00702 | -0.1103 | 150.7407
4.5 | 1.1129 | 0.00765 | -0.1072 | 145.4771
5 | 1.1606 | 0.0084 | -0.1028 | 138.1667
5.5 | 1.1912 | 0.00917 | -0.0952 | 129.9019
6 | 1.231 | 0.00991 | -0.0892 | 124.218
6.5 | 1.273 | 0.0107 | -0.0839 | 118.972
7 | 1.3142 | 0.01163 | -0.0785 | 113.0009
7.5 | 1.357 | 0.01267 | -0.0735 | 107.1034
8 | 1.4005 | 0.01381 | -0.0688 | 101.412
8.5 | 1.4416 | 0.01521 | -0.0639 | 94.7798
9 | 1.4814 | 0.01683 | -0.0591 | 88.0214
9.5 | 1.5195 | 0.01873 | -0.0544 | 81.1265
10 | 1.5542 | 0.021 | -0.0496 | 74.0095
10.5 | 1.588 | 0.02356 | -0.0451 | 67.4024
11 | 1.6185 | 0.02658 | -0.0407 | 60.8916
11.5 | 1.6447 | 0.03015 | -0.0365 | 54.5506
12 | 1.6645 | 0.03448 | -0.0326 | 48.2744
12.5 | 1.6681 | 0.04033 | -0.0291 | 41.3613
13 | 1.6562 | 0.04781 | -0.0268 | 34.6413

## 139. Re 18M Mach 0.00 (1)
BIGFOIL.COM POLAR EXPORT
NACA63(420)-517
NACA63(420)-517 |  |  |  | Cl Max: | 1.713 | at alpha= | 14 | deg
JavaFoil+Calcfoil stall+Eppler ext transition |  |  |  | L/D Max: | 140.825 | at alpha= | 4 | deg
Re: | 18000000 |  |  | Cd Min: | 0.00512 | at alpha= | -1.5 | deg
Mach: | 0 |  |  | Cl=0 at alpha= | -4.123 | deg
|  |  |  | @ Cl=0.1, Cd= | 0.006049
|  |  |  | @ Cl=0.4, Cd= | 0.0053138
|  |  |  | @ Cl=0.6, Cd= | 0.0054557
alpha (deg) | Cl | Cd | Cm | Cl/Cd
-20 | -1.043 | 0.06931 | -0.055 | -15.051
-19.5 | -1.063 | 0.05804 | -0.057 | -18.318
-19 | -1.082 | 0.04761 | -0.059 | -22.723
-18.5 | -1.1 | 0.03772 | -0.061 | -29.153
-18 | -1.103 | 0.03492 | -0.062 | -31.595
-17.5 | -1.106 | 0.03089 | -0.064 | -35.804
-17 | -1.105 | 0.02778 | -0.065 | -39.777
-16.5 | -1.1 | 0.02488 | -0.066 | -44.231
-16 | -1.094 | 0.02162 | -0.068 | -50.587
-15.5 | -1.081 | 0.0196 | -0.069 | -55.155
-15 | -1.058 | 0.01769 | -0.07 | -59.826
-14.5 | -1.033 | 0.0162 | -0.071 | -63.75
-14 | -1.005 | 0.01453 | -0.073 | -69.143
-13.5 | -0.973 | 0.01376 | -0.074 | -70.73
-13 | -0.939 | 0.0126 | -0.075 | -74.51
-12.5 | -0.902 | 0.01179 | -0.076 | -76.459
-12 | -0.862 | 0.01055 | -0.077 | -81.684
-11.5 | -0.82 | 0.0103 | -0.078 | -79.584
-11 | -0.775 | 0.00973 | -0.08 | -79.573
-10.5 | -0.728 | 0.00922 | -0.081 | -78.962
-10 | -0.678 | 0.00879 | -0.082 | -77.192
-9.5 | -0.627 | 0.00789 | -0.083 | -79.474
-9 | -0.574 | 0.00811 | -0.084 | -70.79
-8.5 | -0.519 | 0.00779 | -0.085 | -66.646
-8 | -0.463 | 0.00716 | -0.086 | -64.713
-7.5 | -0.406 | 0.00691 | -0.087 | -58.843
-7 | -0.348 | 0.00665 | -0.088 | -52.339
-6.5 | -0.289 | 0.00688 | -0.089 | -41.993
-6 | -0.229 | 0.0066 | -0.09 | -34.695
-5.5 | -0.168 | 0.00639 | -0.091 | -26.324
-5 | -0.107 | 0.00631 | -0.092 | -17.005
-4.5 | -0.046 | 0.00613 | -0.093 | -7.513
-4 | 0.015 | 0.00599 | -0.094 | 2.586
-3.5 | 0.077 | 0.00619 | -0.095 | 12.46
-3 | 0.139 | 0.00581 | -0.096 | 23.926
-2.5 | 0.201 | 0.00544 | -0.096 | 36.883
-2 | 0.262 | 0.00546 | -0.097 | 48.039
-1.5 | 0.324 | 0.00512 | -0.098 | 63.34
-1 | 0.386 | 0.0053 | -0.099 | 72.748
-0.5 | 0.447 | 0.00536 | -0.1 | 83.353
0 | 0.513 | 0.00518 | -0.101 | 98.943
0.5 | 0.575 | 0.0055 | -0.102 | 104.582
1 | 0.637 | 0.00539 | -0.103 | 118.038
1.5 | 0.698 | 0.00549 | -0.103 | 127.111
2 | 0.76 | 0.00559 | -0.104 | 135.856
2.5 | 0.821 | 0.00627 | -0.105 | 130.874
3 | 0.882 | 0.00682 | -0.106 | 129.344
3.5 | 0.944 | 0.00708 | -0.107 | 133.357
4 | 1.004 | 0.00713 | -0.108 | 140.825
4.5 | 1.063 | 0.00762 | -0.108 | 139.504
5 | 1.121 | 0.00817 | -0.109 | 137.26
5.5 | 1.179 | 0.00863 | -0.11 | 136.571
6 | 1.235 | 0.00905 | -0.111 | 136.45
6.5 | 1.289 | 0.00934 | -0.111 | 138.067
7 | 1.341 | 0.00983 | -0.112 | 136.405
7.5 | 1.391 | 0.01014 | -0.113 | 137.236
8 | 1.439 | 0.01052 | -0.114 | 136.808
8.5 | 1.485 | 0.01106 | -0.114 | 134.248
9 | 1.527 | 0.0115 | -0.115 | 132.783
9.5 | 1.567 | 0.012 | -0.116 | 130.5
10 | 1.603 | 0.01245 | -0.117 | 128.787
10.5 | 1.636 | 0.01393 | -0.117 | 117.45
11 | 1.644 | 0.01471 | -0.116 | 111.786
11.5 | 1.665 | 0.01548 | -0.117 | 107.522
12 | 1.682 | 0.01623 | -0.117 | 103.631
12.5 | 1.695 | 0.01713 | -0.117 | 98.938
13 | 1.705 | 0.01803 | -0.117 | 94.548
13.5 | 1.711 | 0.01895 | -0.118 | 90.319
14 | 1.713 | 0.02003 | -0.118 | 85.499
14.5 | 1.711 | 0.02129 | -0.118 | 80.363
15 | 1.706 | 0.02221 | -0.119 | 76.802
15.5 | 1.696 | 0.02368 | -0.119 | 71.628
16 | 1.682 | 0.02548 | -0.119 | 66.025
16.5 | 1.666 | 0.02703 | -0.119 | 61.648
17 | 1.647 | 0.02887 | -0.119 | 57.034
17.5 | 1.626 | 0.03043 | -0.119 | 53.415
18 | 1.6 | 0.03284 | -0.119 | 48.723
18.5 | 1.574 | 0.03496 | -0.119 | 45.019
19 | 1.545 | 0.03756 | -0.119 | 41.144

## 140. Re 18M Mach 0.00 (2)
BIGFOIL.COM POLAR EXPORT
NACA63(420)-517
NACA63(420)-517 |  |  |  | Cl Max: | 1.941 | at alpha= | 20 | deg
XFOIL ncrit=9 |  |  |  | L/D Max: | 145.835 | at alpha= | 2.5 | deg
Re: | 18000000 |  |  | Cd Min: | 0.05049 | at alpha= | 20 | deg
Mach: | 0 |  |  | Cl=0 at alpha= | -3.8269 | deg
|  |  |  | @ Cl=0.1, Cd= | 0.0052945
|  |  |  | @ Cl=0.4, Cd= | 0.0044481
|  |  |  | @ Cl=0.6, Cd= | 0.0045897
alpha (deg) | Cl | Cd | Cm | Cl/Cd
-17 | -1.3081 | 0.01392 | -0.1116 | -93.9727
-16.5 | -1.295 | 0.01296 | -0.1064 | -99.9228
-16 | -1.2748 | 0.0121 | -0.1021 | -105.3554
-15.5 | -1.2631 | 0.01144 | -0.0955 | -110.4108
-15 | -1.2241 | 0.01095 | -0.0933 | -111.79
-14.5 | -1.1824 | 0.01042 | -0.0915 | -113.4741
-14 | -1.1373 | 0.00992 | -0.0902 | -114.6472
-13.5 | -1.0885 | 0.00953 | -0.0895 | -114.2183
-13 | -1.0378 | 0.00918 | -0.0889 | -113.0501
-12.5 | -0.986 | 0.00886 | -0.0886 | -111.2867
-12 | -0.9337 | 0.00852 | -0.0883 | -109.5892
-11.5 | -0.8805 | 0.00817 | -0.0882 | -107.7723
-11 | -0.826 | 0.00788 | -0.0882 | -104.8223
-10.5 | -0.7707 | 0.00764 | -0.0883 | -100.877
-10 | -0.7149 | 0.00743 | -0.0885 | -96.218
-9.5 | -0.659 | 0.00718 | -0.0888 | -91.7827
-9 | -0.6026 | 0.00696 | -0.0891 | -86.5805
-8.5 | -0.5454 | 0.00678 | -0.0895 | -80.4425
-8 | -0.4877 | 0.0066 | -0.0899 | -73.8939
-7.5 | -0.43 | 0.00641 | -0.0904 | -67.0827
-7 | -0.3721 | 0.00627 | -0.0909 | -59.3461
-6.5 | -0.3139 | 0.00614 | -0.0915 | -51.1238
-6 | -0.2552 | 0.00598 | -0.0921 | -42.6756
-5.5 | -0.1966 | 0.00586 | -0.0927 | -33.5495
-5 | -0.138 | 0.00576 | -0.0933 | -23.9583
-4.5 | -0.0793 | 0.00566 | -0.094 | -14.0106
-4 | -0.0205 | 0.00555 | -0.0946 | -3.6937
-3.5 | 0.0387 | 0.00544 | -0.0954 | 7.114
-3 | 0.0977 | 0.0053 | -0.0961 | 18.434
-2.5 | 0.1567 | 0.00516 | -0.0968 | 30.3682
-1.5 | 0.2755 | 0.00477 | -0.0986 | 57.7568
-1 | 0.3348 | 0.00458 | -0.0995 | 73.1004
-0.5 | 0.3944 | 0.00445 | -0.1004 | 88.6292
0 | 0.4532 | 0.00443 | -0.1011 | 102.3025
0.5 | 0.5118 | 0.00451 | -0.1017 | 113.4812
1 | 0.5709 | 0.00456 | -0.1025 | 125.1974
1.5 | 0.6296 | 0.00462 | -0.1031 | 136.2771
2 | 0.6875 | 0.00475 | -0.1036 | 144.7368
2.5 | 0.7423 | 0.00509 | -0.1036 | 145.835
3 | 0.7927 | 0.00571 | -0.1028 | 138.8266
3.5 | 0.8461 | 0.00613 | -0.1025 | 138.0261
4 | 0.9008 | 0.00644 | -0.1025 | 139.8758
4.5 | 0.954 | 0.00683 | -0.1023 | 139.6779
5 | 1.0059 | 0.00727 | -0.1018 | 138.3631
6 | 1.1096 | 0.00811 | -0.1008 | 136.8187
6.5 | 1.1621 | 0.00843 | -0.1004 | 137.8529
7 | 1.2134 | 0.0088 | -0.0998 | 137.8864
7.5 | 1.2646 | 0.00913 | -0.0993 | 138.5104
8 | 1.3147 | 0.00948 | -0.0986 | 138.6814
8.5 | 1.3643 | 0.00982 | -0.0978 | 138.9308
9 | 1.412 | 0.0102 | -0.0966 | 138.4314
9.5 | 1.4581 | 0.01059 | -0.0952 | 137.6865
10 | 1.4989 | 0.011 | -0.0928 | 136.2636
10.5 | 1.5324 | 0.01141 | -0.0889 | 134.3032
11 | 1.565 | 0.01196 | -0.0851 | 130.8528
11.5 | 1.5984 | 0.01254 | -0.0818 | 127.4641
12 | 1.6298 | 0.01324 | -0.0782 | 123.0967
12.5 | 1.6587 | 0.0141 | -0.0746 | 117.6383
13 | 1.6887 | 0.015 | -0.0714 | 112.58
13.5 | 1.7163 | 0.01608 | -0.068 | 106.7351
14 | 1.7422 | 0.01733 | -0.0647 | 100.5309
14.5 | 1.7672 | 0.01871 | -0.0616 | 94.4522
15 | 1.7912 | 0.02015 | -0.0586 | 88.8933
15.5 | 1.811 | 0.0218 | -0.0552 | 83.0734
16 | 1.8309 | 0.02386 | -0.0525 | 76.7351
16.5 | 1.849 | 0.02621 | -0.0499 | 70.5456
17 | 1.8656 | 0.02884 | -0.0477 | 64.6879
17.5 | 1.8813 | 0.03171 | -0.0457 | 59.3283
18 | 1.8961 | 0.03485 | -0.0441 | 54.4075
18.5 | 1.9109 | 0.03816 | -0.0429 | 50.076
19 | 1.9244 | 0.04174 | -0.042 | 46.1045
19.5 | 1.9346 | 0.04583 | -0.0413 | 42.2125
20 | 1.941 | 0.05049 | -0.0409 | 38.4433

## 141. Re 18M Mach 0.10 (1)
BIGFOIL.COM POLAR EXPORT
NACA63(420)-517
NACA63(420)-517 |  |  |  | Cl Max: | 1.699 | at alpha= | 13.5 | deg
JavaFoil+Calcfoil stall+Eppler ext transition |  |  |  | L/D Max: | 140.583 | at alpha= | 4 | deg
Re: | 18000000 |  |  | Cd Min: | 0.00511 | at alpha= | -1.5 | deg
Mach: | 0.1 |  |  | Cl=0 at alpha= | -4.129 | deg
|  |  |  | @ Cl=0.1, Cd= | 0.0060832
|  |  |  | @ Cl=0.4, Cd= | 0.00534
|  |  |  | @ Cl=0.6, Cd= | 0.0055039
alpha (deg) | Cl | Cd | Cm | Cl/Cd
-20 | -0.996 | 0.08035 | -0.053 | -12.402
-19.5 | -1.024 | 0.06451 | -0.056 | -15.876
-19 | -1.043 | 0.05519 | -0.058 | -18.9
-18.5 | -1.068 | 0.04194 | -0.061 | -25.47
-18 | -1.077 | 0.03809 | -0.062 | -28.268
-17.5 | -1.084 | 0.03288 | -0.063 | -32.983
-17 | -1.087 | 0.02936 | -0.065 | -37.033
-16.5 | -1.086 | 0.02613 | -0.066 | -41.558
-16 | -1.082 | 0.02251 | -0.068 | -48.097
-15.5 | -1.072 | 0.02031 | -0.069 | -52.78
-15 | -1.051 | 0.01829 | -0.07 | -57.483
-14.5 | -1.027 | 0.01671 | -0.072 | -61.475
-14 | -1.001 | 0.01495 | -0.073 | -66.948
-13.5 | -0.971 | 0.01409 | -0.074 | -68.912
-13 | -0.937 | 0.01305 | -0.075 | -71.789
-12.5 | -0.901 | 0.012 | -0.076 | -75.073
-12 | -0.862 | 0.01073 | -0.078 | -80.358
-11.5 | -0.82 | 0.01047 | -0.079 | -78.32
-11 | -0.776 | 0.00987 | -0.08 | -78.636
-10.5 | -0.729 | 0.0093 | -0.081 | -78.388
-10 | -0.68 | 0.00884 | -0.082 | -76.986
-9.5 | -0.629 | 0.00795 | -0.083 | -79.153
-9 | -0.576 | 0.00817 | -0.084 | -70.529
-8.5 | -0.521 | 0.00785 | -0.085 | -66.444
-8 | -0.465 | 0.00718 | -0.086 | -64.787
-7.5 | -0.408 | 0.00692 | -0.088 | -58.943
-7 | -0.35 | 0.0067 | -0.089 | -52.197
-6.5 | -0.29 | 0.00695 | -0.09 | -41.74
-6 | -0.23 | 0.00666 | -0.091 | -34.549
-5.5 | -0.169 | 0.00649 | -0.091 | -26.05
-5 | -0.108 | 0.0063 | -0.092 | -17.106
-4.5 | -0.046 | 0.0062 | -0.093 | -7.46
-4 | 0.016 | 0.00596 | -0.094 | 2.612
-3.5 | 0.078 | 0.00625 | -0.095 | 12.404
-3 | 0.14 | 0.00578 | -0.096 | 24.169
-2.5 | 0.202 | 0.00541 | -0.097 | 37.275
-2 | 0.264 | 0.00551 | -0.098 | 47.87
-1.5 | 0.326 | 0.00511 | -0.099 | 63.74
-1 | 0.388 | 0.00534 | -0.1 | 72.603
-0.5 | 0.449 | 0.00534 | -0.101 | 84.13
0 | 0.515 | 0.00516 | -0.101 | 99.949
0.5 | 0.578 | 0.00555 | -0.102 | 104.031
1 | 0.64 | 0.00542 | -0.103 | 118.04
1.5 | 0.702 | 0.00555 | -0.104 | 126.539
2 | 0.764 | 0.00562 | -0.105 | 135.846
2.5 | 0.825 | 0.00631 | -0.106 | 130.7
3 | 0.887 | 0.00689 | -0.106 | 128.717
3.5 | 0.948 | 0.00713 | -0.107 | 132.933
4 | 1.009 | 0.00718 | -0.108 | 140.583
4.5 | 1.068 | 0.00768 | -0.109 | 139.092
5 | 1.127 | 0.00817 | -0.11 | 137.846
5.5 | 1.185 | 0.00869 | -0.11 | 136.381
6 | 1.241 | 0.00905 | -0.111 | 137.2
6.5 | 1.295 | 0.00944 | -0.112 | 137.206
7 | 1.347 | 0.00994 | -0.113 | 135.575
7.5 | 1.397 | 0.01017 | -0.114 | 137.319
8 | 1.445 | 0.01064 | -0.114 | 135.82
8.5 | 1.49 | 0.0112 | -0.115 | 132.96
9 | 1.532 | 0.01163 | -0.116 | 131.667
9.5 | 1.571 | 0.01215 | -0.116 | 129.225
10 | 1.606 | 0.01273 | -0.117 | 126.189
10.5 | 1.62 | 0.01428 | -0.116 | 113.475
11 | 1.643 | 0.01494 | -0.117 | 109.974
11.5 | 1.662 | 0.01584 | -0.117 | 104.922
12 | 1.677 | 0.01653 | -0.117 | 101.467
12.5 | 1.688 | 0.01747 | -0.118 | 96.62
13 | 1.696 | 0.0184 | -0.118 | 92.184
13.5 | 1.699 | 0.01941 | -0.118 | 87.559
14 | 1.698 | 0.02053 | -0.119 | 82.746
14.5 | 1.693 | 0.02183 | -0.119 | 77.555
15 | 1.683 | 0.02302 | -0.119 | 73.109
15.5 | 1.67 | 0.02433 | -0.119 | 68.637
16 | 1.652 | 0.02623 | -0.119 | 62.99
16.5 | 1.632 | 0.02791 | -0.119 | 58.456
17 | 1.607 | 0.02997 | -0.119 | 53.634
17.5 | 1.582 | 0.03149 | -0.12 | 50.225
18 | 1.551 | 0.03445 | -0.119 | 45.014
18.5 | 1.52 | 0.03645 | -0.12 | 41.712

## 142. Re 18M Mach 0.10 (2)
BIGFOIL.COM POLAR EXPORT
NACA63(420)-517
NACA63(420)-517 |  |  |  | Cl Max: | 1.9337 | at alpha= | 20 | deg
XFOIL ncrit=9 |  |  |  | L/D Max: | 146.412 | at alpha= | 2.5 | deg
Re: | 18000000 |  |  | Cd Min: | 0.05402 | at alpha= | 20 | deg
Mach: | 0.1 |  |  | Cl=0 at alpha= | -3.8235 | deg
|  |  |  | @ Cl=0.1, Cd= | 0.0053053
|  |  |  | @ Cl=0.4, Cd= | 0.0044488
|  |  |  | @ Cl=0.6, Cd= | 0.0045962
alpha (deg) | Cl | Cd | Cm | Cl/Cd
-16.5 | -1.2915 | 0.01357 | -0.1107 | -95.1732
-16 | -1.2723 | 0.01252 | -0.1064 | -101.6214
-15.5 | -1.2546 | 0.0117 | -0.1011 | -107.2308
-15 | -1.2308 | 0.01116 | -0.0961 | -110.2867
-14.5 | -1.1894 | 0.01064 | -0.094 | -111.7857
-14 | -1.1454 | 0.01009 | -0.0924 | -113.5183
-13.5 | -1.0971 | 0.00966 | -0.0913 | -113.5714
-13 | -1.0463 | 0.00929 | -0.0906 | -112.6265
-12.5 | -0.9942 | 0.00896 | -0.0901 | -110.9598
-12 | -0.9413 | 0.00862 | -0.0897 | -109.1995
-11.5 | -0.8877 | 0.00826 | -0.0894 | -107.4697
-11 | -0.8329 | 0.00795 | -0.0893 | -104.7673
-10.5 | -0.7771 | 0.0077 | -0.0893 | -100.9221
-10 | -0.7208 | 0.00748 | -0.0894 | -96.3636
-9.5 | -0.6644 | 0.00723 | -0.0896 | -91.8949
-9 | -0.6076 | 0.007 | -0.0898 | -86.8
-8.5 | -0.5499 | 0.00681 | -0.0902 | -80.7489
-8 | -0.4917 | 0.00664 | -0.0906 | -74.0512
-7.5 | -0.4335 | 0.00644 | -0.091 | -67.3137
-7 | -0.3751 | 0.00629 | -0.0915 | -59.6343
-6.5 | -0.3165 | 0.00616 | -0.092 | -51.3799
-6 | -0.2574 | 0.006 | -0.0926 | -42.9
-5.5 | -0.1983 | 0.00588 | -0.0932 | -33.7245
-5 | -0.1393 | 0.00578 | -0.0938 | -24.1003
-4.5 | -0.0802 | 0.00568 | -0.0945 | -14.1197
-4 | -0.021 | 0.00556 | -0.0951 | -3.777
-3.5 | 0.0385 | 0.00545 | -0.0958 | 7.0642
-3 | 0.098 | 0.00531 | -0.0965 | 18.4557
-2.5 | 0.1574 | 0.00517 | -0.0973 | 30.4449
-1.5 | 0.2769 | 0.00477 | -0.099 | 58.0503
-1 | 0.3366 | 0.00459 | -0.1 | 73.3333
-0.5 | 0.3966 | 0.00445 | -0.1009 | 89.1236
0 | 0.4559 | 0.00443 | -0.1016 | 102.912
0.5 | 0.5147 | 0.00451 | -0.1022 | 114.1242
1 | 0.5742 | 0.00457 | -0.1029 | 125.6455
1.5 | 0.6334 | 0.00463 | -0.1036 | 136.8035
2 | 0.6917 | 0.00475 | -0.1041 | 145.6211
2.5 | 0.7467 | 0.0051 | -0.104 | 146.4118
3 | 0.7975 | 0.00571 | -0.1032 | 139.6673
3.5 | 0.8511 | 0.00614 | -0.1029 | 138.6156
4 | 0.906 | 0.00646 | -0.1029 | 140.2477
4.5 | 0.9595 | 0.00685 | -0.1025 | 140.073
5 | 1.0116 | 0.00731 | -0.102 | 138.3858
5.5 | 1.0642 | 0.00771 | -0.1015 | 138.0285
6 | 1.1157 | 0.00815 | -0.1009 | 136.8957
6.5 | 1.1684 | 0.00848 | -0.1004 | 137.783
7 | 1.2199 | 0.00885 | -0.0998 | 137.8418
7.5 | 1.2713 | 0.00919 | -0.0991 | 138.3351
8 | 1.3215 | 0.00955 | -0.0983 | 138.377
8.5 | 1.371 | 0.0099 | -0.0973 | 138.4848
9 | 1.4187 | 0.01029 | -0.096 | 137.8717
9.5 | 1.4641 | 0.0107 | -0.0943 | 136.8318
10 | 1.5004 | 0.0111 | -0.0908 | 135.1712
10.5 | 1.5346 | 0.01156 | -0.087 | 132.7509
11 | 1.5671 | 0.01216 | -0.0831 | 128.8734
11.5 | 1.6007 | 0.01278 | -0.0797 | 125.2504
12 | 1.6316 | 0.01356 | -0.0761 | 120.3245
12.5 | 1.6619 | 0.01445 | -0.0726 | 115.0104
13 | 1.6919 | 0.01542 | -0.0693 | 109.7211
13.5 | 1.7178 | 0.01665 | -0.0657 | 103.1712
14 | 1.7432 | 0.01801 | -0.0623 | 96.7907
14.5 | 1.7685 | 0.01948 | -0.0592 | 90.7854
15 | 1.7911 | 0.02107 | -0.056 | 85.0071
16.5 | 1.8472 | 0.02774 | -0.0475 | 66.5898
17 | 1.8636 | 0.03057 | -0.0453 | 60.9617
17.5 | 1.8814 | 0.03344 | -0.0436 | 56.262
18 | 1.895 | 0.03689 | -0.0421 | 51.3689
18.5 | 1.9084 | 0.04051 | -0.0409 | 47.1094
19 | 1.9207 | 0.04442 | -0.0401 | 43.2395
19.5 | 1.9297 | 0.04885 | -0.0396 | 39.5026
20 | 1.9337 | 0.05402 | -0.0395 | 35.796

## 143. Re 18M Mach 0.25 (1)
BIGFOIL.COM POLAR EXPORT
NACA63(420)-517
NACA63(420)-517 |  |  |  | Cl Max: | 1.634 | at alpha= | 12 | deg
JavaFoil+Calcfoil stall+Eppler ext transition |  |  |  | L/D Max: | 140.859 | at alpha= | 4 | deg
Re: | 18000000 |  |  | Cd Min: | 0.0052 | at alpha= | -1.5 | deg
Mach: | 0.25 |  |  | Cl=0 at alpha= | -4.127 | deg
|  |  |  | @ Cl=0.1, Cd= | 0.0061667
|  |  |  | @ Cl=0.4, Cd= | 0.0054003
|  |  |  | @ Cl=0.6, Cd= | 0.0055458
alpha (deg) | Cl | Cd | Cm | Cl/Cd
-20 | -0.649 | 0.15855 | -0.039 | -4.092
-19.5 | -0.695 | 0.14539 | -0.041 | -4.777
-19 | -0.737 | 0.13402 | -0.043 | -5.498
-18.5 | -0.787 | 0.10831 | -0.049 | -7.267
-18 | -0.849 | 0.07475 | -0.057 | -11.354
-17.5 | -0.896 | 0.0561 | -0.061 | -15.976
-17 | -0.929 | 0.04696 | -0.063 | -19.794
-16.5 | -0.959 | 0.038 | -0.066 | -25.231
-16 | -0.981 | 0.03109 | -0.068 | -31.544
-15.5 | -0.993 | 0.02674 | -0.069 | -37.129
-15 | -0.989 | 0.0229 | -0.071 | -43.206
-14.5 | -0.979 | 0.02038 | -0.072 | -48.027
-14 | -0.964 | 0.01815 | -0.074 | -53.096
-13.5 | -0.945 | 0.01642 | -0.075 | -57.553
-13 | -0.92 | 0.01486 | -0.077 | -61.899
-12.5 | -0.892 | 0.01336 | -0.078 | -66.731
-12 | -0.858 | 0.01197 | -0.079 | -71.677
-11.5 | -0.821 | 0.01096 | -0.081 | -74.848
-11 | -0.78 | 0.01067 | -0.082 | -73.05
-10.5 | -0.735 | 0.01002 | -0.083 | -73.39
-10 | -0.688 | 0.00948 | -0.084 | -72.587
-9.5 | -0.638 | 0.00836 | -0.085 | -76.332
-9 | -0.586 | 0.00854 | -0.086 | -68.583
-8.5 | -0.531 | 0.0082 | -0.088 | -64.812
-8 | -0.475 | 0.00789 | -0.089 | -60.157
-7.5 | -0.417 | 0.00717 | -0.09 | -58.122
-7 | -0.358 | 0.00687 | -0.091 | -52.06
-6.5 | -0.297 | 0.00714 | -0.092 | -41.634
-6 | -0.236 | 0.00697 | -0.093 | -33.827
-5.5 | -0.174 | 0.00657 | -0.094 | -26.412
-5 | -0.111 | 0.00618 | -0.095 | -17.902
-4.5 | -0.047 | 0.00622 | -0.096 | -7.641
-4 | 0.016 | 0.00607 | -0.097 | 2.634
-3.5 | 0.08 | 0.0063 | -0.098 | 12.646
-3 | 0.143 | 0.00588 | -0.099 | 24.4
-2.5 | 0.207 | 0.00567 | -0.1 | 36.566
-2 | 0.271 | 0.00553 | -0.101 | 48.974
-1.5 | 0.335 | 0.0052 | -0.101 | 64.375
-1 | 0.398 | 0.0054 | -0.102 | 73.711
-0.5 | 0.462 | 0.00541 | -0.103 | 85.336
0 | 0.53 | 0.00524 | -0.104 | 101.071
0.5 | 0.593 | 0.00556 | -0.105 | 106.822
1 | 0.657 | 0.00543 | -0.106 | 121.061
1.5 | 0.721 | 0.00553 | -0.107 | 130.241
2 | 0.784 | 0.00573 | -0.108 | 136.767
2.5 | 0.848 | 0.00641 | -0.108 | 132.138
3 | 0.911 | 0.00703 | -0.109 | 129.515
3.5 | 0.974 | 0.00731 | -0.11 | 133.235
4 | 1.036 | 0.00735 | -0.111 | 140.859
4.5 | 1.097 | 0.0079 | -0.112 | 138.744
5 | 1.157 | 0.00847 | -0.113 | 136.586
5.5 | 1.216 | 0.00901 | -0.113 | 134.958
6 | 1.273 | 0.0094 | -0.114 | 135.446
6.5 | 1.327 | 0.00977 | -0.115 | 135.768
7 | 1.379 | 0.01036 | -0.116 | 133.013
7.5 | 1.428 | 0.01065 | -0.117 | 134.001
8 | 1.474 | 0.01115 | -0.117 | 132.146
8.5 | 1.516 | 0.01182 | -0.118 | 128.243
9 | 1.554 | 0.01234 | -0.119 | 125.985
9.5 | 1.588 | 0.01295 | -0.12 | 122.583
10 | 1.595 | 0.01457 | -0.119 | 109.517
10.5 | 1.614 | 0.01556 | -0.119 | 103.708
11 | 1.626 | 0.01644 | -0.119 | 98.912
11.5 | 1.633 | 0.01738 | -0.12 | 93.986
12 | 1.634 | 0.01843 | -0.12 | 88.699
12.5 | 1.628 | 0.01973 | -0.12 | 82.535
13 | 1.616 | 0.02071 | -0.121 | 78.025
13.5 | 1.596 | 0.02205 | -0.121 | 72.397
14 | 1.569 | 0.02367 | -0.121 | 66.279
14.5 | 1.535 | 0.02532 | -0.121 | 60.613
15 | 1.494 | 0.02702 | -0.121 | 55.31
15.5 | 1.446 | 0.02958 | -0.121 | 48.875
16 | 1.393 | 0.03156 | -0.121 | 44.153
16.5 | 1.332 | 0.03507 | -0.121 | 37.976
17 | 1.267 | 0.03852 | -0.121 | 32.881

## 144. Re 18M Mach 0.25 (2)
BIGFOIL.COM POLAR EXPORT
NACA63(420)-517
NACA63(420)-517 |  |  |  | Cl Max: | 1.8896 | at alpha= | 19 | deg
XFOIL ncrit=9 |  |  |  | L/D Max: | 152.347 | at alpha= | 2.5 | deg
Re: | 18000000 |  |  | Cd Min: | 0.07513 | at alpha= | 20 | deg
Mach: | 0.25 |  |  | Cl=0 at alpha= | -3.8065 | deg
|  |  |  | @ Cl=0.1, Cd= | 0.0053882
|  |  |  | @ Cl=0.4, Cd= | 0.0044894
|  |  |  | @ Cl=0.6, Cd= | 0.0046072
alpha (deg) | Cl | Cd | Cm | Cl/Cd
-16 | -1.2615 | 0.01589 | -0.1272 | -79.3896
-15.5 | -1.242 | 0.01431 | -0.1229 | -86.7925
-15 | -1.2198 | 0.01296 | -0.1185 | -94.1204
-14.5 | -1.1946 | 0.01196 | -0.1137 | -99.8829
-14 | -1.1802 | 0.01121 | -0.1064 | -105.281
-13.5 | -1.1378 | 0.01059 | -0.1032 | -107.441
-13 | -1.0906 | 0.01001 | -0.1008 | -108.951
-12.5 | -1.0384 | 0.00956 | -0.099 | -108.6192
-12 | -0.9837 | 0.00916 | -0.0977 | -107.3908
-11.5 | -0.9274 | 0.00879 | -0.0966 | -105.5063
-11 | -0.8709 | 0.00837 | -0.0958 | -104.0502
-10.5 | -0.813 | 0.00803 | -0.0951 | -101.2453
-10 | -0.7541 | 0.00775 | -0.0947 | -97.3032
-9.5 | -0.6945 | 0.00751 | -0.0944 | -92.4767
-9 | -0.635 | 0.00724 | -0.0942 | -87.7072
-8.5 | -0.5749 | 0.007 | -0.0942 | -82.1286
-8 | -0.5141 | 0.00679 | -0.0943 | -75.7143
-7.5 | -0.453 | 0.0066 | -0.0945 | -68.6364
-7 | -0.3921 | 0.00641 | -0.0948 | -61.17
-6.5 | -0.331 | 0.00627 | -0.0951 | -52.7911
-6 | -0.2697 | 0.00611 | -0.0955 | -44.1408
-5.5 | -0.2081 | 0.00598 | -0.096 | -34.7993
-5 | -0.1467 | 0.00585 | -0.0965 | -25.0769
-4.5 | -0.0853 | 0.00574 | -0.0971 | -14.8606
-4 | -0.0238 | 0.00564 | -0.0977 | -4.2199
-3.5 | 0.0377 | 0.00552 | -0.0983 | 6.8297
-3 | 0.0994 | 0.00539 | -0.099 | 18.4416
-2.5 | 0.161 | 0.00521 | -0.0998 | 30.9021
-2 | 0.2225 | 0.00501 | -0.1006 | 44.4112
-1 | 0.3465 | 0.00461 | -0.1025 | 75.1627
-0.5 | 0.4086 | 0.00447 | -0.1035 | 91.4094
0 | 0.4704 | 0.00444 | -0.1043 | 105.9459
0.5 | 0.5313 | 0.00453 | -0.1049 | 117.2848
1 | 0.5926 | 0.0046 | -0.1055 | 128.8261
1.5 | 0.654 | 0.00466 | -0.1062 | 140.3433
2 | 0.7146 | 0.00478 | -0.1067 | 149.4979
2.5 | 0.7724 | 0.00507 | -0.1067 | 152.3471
3 | 0.8249 | 0.00569 | -0.1057 | 144.9736
3.5 | 0.8791 | 0.00618 | -0.1051 | 142.2492
4 | 0.9351 | 0.00655 | -0.1047 | 142.7634
4.5 | 0.9897 | 0.00698 | -0.1041 | 141.7908
5 | 1.0427 | 0.00749 | -0.1031 | 139.2123
5.5 | 1.0955 | 0.00797 | -0.1021 | 137.4529
6 | 1.1489 | 0.00839 | -0.1011 | 136.9368
6.5 | 1.2018 | 0.00879 | -0.1001 | 136.7235
7 | 1.2542 | 0.00919 | -0.0989 | 136.4744
7.5 | 1.3058 | 0.00957 | -0.0975 | 136.4472
8 | 1.3561 | 0.00996 | -0.0959 | 136.1546
8.5 | 1.4024 | 0.01039 | -0.0935 | 134.9759
9 | 1.4395 | 0.01078 | -0.0892 | 133.5343
9.5 | 1.4754 | 0.01133 | -0.0849 | 130.2207
10 | 1.5132 | 0.0119 | -0.0812 | 127.1597
10.5 | 1.5469 | 0.01266 | -0.077 | 122.188
11 | 1.5817 | 0.01346 | -0.0732 | 117.5111
11.5 | 1.6123 | 0.01451 | -0.069 | 111.1165
12 | 1.6443 | 0.01562 | -0.0652 | 105.2689
12.5 | 1.6744 | 0.01692 | -0.0615 | 98.9598
13 | 1.6993 | 0.01859 | -0.0575 | 91.4094
13.5 | 1.7263 | 0.0203 | -0.054 | 85.0394
14 | 1.7527 | 0.02218 | -0.0507 | 79.0216
14.5 | 1.7734 | 0.02455 | -0.0473 | 72.2363
15 | 1.7882 | 0.02707 | -0.0435 | 66.0584
15.5 | 1.8087 | 0.02994 | -0.0409 | 60.4108
16 | 1.8252 | 0.03332 | -0.0386 | 54.7779
16.5 | 1.8432 | 0.03679 | -0.0367 | 50.1006
17 | 1.8573 | 0.04082 | -0.0352 | 45.4998
17.5 | 1.8688 | 0.0453 | -0.034 | 41.2539
18 | 1.8803 | 0.05001 | -0.0333 | 37.5985
18.5 | 1.8854 | 0.0556 | -0.033 | 33.9101
19 | 1.8896 | 0.06153 | -0.0332 | 30.7102
19.5 | 1.889 | 0.06827 | -0.034 | 27.6695
20 | 1.8894 | 0.07513 | -0.0353 | 25.1484

## 145. Re 18M Mach 0.50 (1)
BIGFOIL.COM POLAR EXPORT
NACA63(420)-517
NACA63(420)-517 |  |  |  | Cl Max: | 1.492 | at alpha= | 7.5 | deg
JavaFoil+Calcfoil stall+Eppler ext transition |  |  |  | L/D Max: | 134.9 | at alpha= | 4 | deg
Re: | 18000000 |  |  | Cd Min: | 0.0055 | at alpha= | -1.5 | deg
Mach: | 0.5 |  |  | Cl=0 at alpha= | -4.1268 | deg
|  |  |  | @ Cl=0.1, Cd= | 0.0064258
|  |  |  | @ Cl=0.4, Cd= | 0.0055074
|  |  |  | @ Cl=0.6, Cd= | 0.0056575
alpha (deg) | Cl | Cd | Cm | Cl/Cd
-20 | -0.909 | 0.19387 | -0.045 | -4.691
-19.5 | -0.881 | 0.18376 | -0.046 | -4.796
-19 | -0.856 | 0.16393 | -0.048 | -5.22
-18.5 | -0.828 | 0.15296 | -0.048 | -5.413
-18 | -0.799 | 0.14787 | -0.048 | -5.4
-17.5 | -0.769 | 0.14308 | -0.048 | -5.378
-17 | -0.74 | 0.13753 | -0.048 | -5.378
-16.5 | -0.713 | 0.11802 | -0.05 | -6.045
-16 | -0.686 | 0.10866 | -0.051 | -6.309
-15.5 | -0.656 | 0.10438 | -0.05 | -6.284
-15 | -0.626 | 0.10228 | -0.049 | -6.116
-14.5 | -0.596 | 0.09908 | -0.049 | -6.016
-14 | -0.571 | 0.09375 | -0.052 | -6.087
-13.5 | -0.542 | 0.08765 | -0.053 | -6.187
-13 | -0.512 | 0.08457 | -0.052 | -6.054
-12.5 | -0.486 | 0.07595 | -0.056 | -6.4
-12 | -0.481 | 0.04937 | -0.072 | -9.742
-11.5 | -0.424 | 0.07526 | -0.05 | -5.635
-11 | -0.455 | 0.02088 | -0.087 | -21.787
-10.5 | -0.423 | 0.01941 | -0.088 | -21.815
-10 | -0.615 | 0.01473 | -0.091 | -41.707
-9.5 | -0.622 | 0.01253 | -0.093 | -49.616
-9 | -0.596 | 0.0113 | -0.095 | -52.791
-8.5 | -0.556 | 0.01047 | -0.096 | -53.08
-8 | -0.506 | 0.00974 | -0.098 | -51.94
-7.5 | -0.45 | 0.00908 | -0.099 | -49.554
-7 | -0.389 | 0.00808 | -0.101 | -48.179
-6.5 | -0.326 | 0.00816 | -0.102 | -39.9
-6 | -0.259 | 0.00786 | -0.103 | -33.013
-5.5 | -0.192 | 0.00759 | -0.104 | -25.23
-5 | -0.123 | 0.00735 | -0.105 | -16.676
-4.5 | -0.053 | 0.00688 | -0.107 | -7.664
-4 | 0.018 | 0.00666 | -0.108 | 2.672
-3.5 | 0.089 | 0.00648 | -0.109 | 13.694
-3 | 0.16 | 0.00613 | -0.11 | 26.116
-2.5 | 0.231 | 0.00582 | -0.111 | 39.752
-2 | 0.303 | 0.00571 | -0.112 | 53.02
-1.5 | 0.374 | 0.0055 | -0.113 | 67.908
-1 | 0.444 | 0.00552 | -0.114 | 80.515
-0.5 | 0.515 | 0.00577 | -0.115 | 89.259
0 | 0.591 | 0.00561 | -0.116 | 105.477
0.5 | 0.663 | 0.00599 | -0.117 | 110.521
1 | 0.734 | 0.00593 | -0.118 | 123.638
1.5 | 0.805 | 0.00607 | -0.119 | 132.435
2 | 0.875 | 0.00658 | -0.12 | 133.088
2.5 | 0.946 | 0.00713 | -0.121 | 132.552
3 | 1.016 | 0.00794 | -0.122 | 127.905
3.5 | 1.086 | 0.00831 | -0.123 | 130.656
4 | 1.154 | 0.00856 | -0.124 | 134.9
4.5 | 1.22 | 0.00951 | -0.125 | 128.327
5 | 1.284 | 0.01029 | -0.126 | 124.779
5.5 | 1.346 | 0.0109 | -0.127 | 123.417
6 | 1.403 | 0.01174 | -0.128 | 119.454
6.5 | 1.451 | 0.01306 | -0.129 | 111.095
7 | 1.472 | 0.01402 | -0.128 | 104.978
7.5 | 1.492 | 0.01493 | -0.128 | 99.946
8 | 1.49 | 0.01662 | -0.128 | 89.646
8.5 | 1.453 | 0.018 | -0.129 | 80.717
9 | 1.316 | 0.01988 | -0.129 | 66.196
9.5 | 0.928 | 0.02257 | -0.129 | 41.105
10 | 0.957 | 0.02459 | -0.129 | 38.905
10.5 | 0.987 | 0.02581 | -0.129 | 38.231
11 | 1.014 | 0.02832 | -0.129 | 35.824
11.5 | 1.04 | 0.03158 | -0.129 | 32.94
12 | 1.055 | 0.03832 | -0.127 | 27.534
12.5 | 0.958 | 0.08712 | -0.091 | 10.998

## 146. Re 18M Mach 0.50 (2)
BIGFOIL.COM POLAR EXPORT
NACA63(420)-517
NACA63(420)-517 |  |  |  | Cl Max: | 1.6834 | at alpha= | 12.5 | deg
XFOIL ncrit=9 |  |  |  | L/D Max: | 173.542 | at alpha= | 2.5 | deg
Re: | 18000000 |  |  | Cd Min: | 0.04683 | at alpha= | 13 | deg
Mach: | 0.5 |  |  | Cl=0 at alpha= | -99 | deg
|  |  |  | @ Cl=0.1, Cd= | 0.00462
|  |  |  | @ Cl=0.4, Cd= | 0.00462
|  |  |  | @ Cl=0.6, Cd= | 0.0046673
alpha (deg) | Cl | Cd | Cm | Cl/Cd
0 | 0.5321 | 0.00462 | -0.1152 | 115.1732
0.5 | 0.6039 | 0.00467 | -0.1159 | 129.3148
1 | 0.6748 | 0.00475 | -0.1165 | 142.0632
1.5 | 0.7452 | 0.00486 | -0.1169 | 153.3333
2 | 0.8155 | 0.005 | -0.1171 | 163.1
2.5 | 0.8868 | 0.00511 | -0.1174 | 173.5421
3 | 0.9508 | 0.0055 | -0.1164 | 172.8727
3.5 | 1.0023 | 0.00638 | -0.1131 | 157.1003
4 | 1.0582 | 0.00703 | -0.1104 | 150.5263
4.5 | 1.1133 | 0.00764 | -0.1073 | 145.7199
5 | 1.1619 | 0.00838 | -0.1031 | 138.6516
5.5 | 1.1957 | 0.00907 | -0.0959 | 131.8302
6 | 1.2368 | 0.00977 | -0.0901 | 126.5916
6.5 | 1.2789 | 0.01054 | -0.0847 | 121.3378
7 | 1.3223 | 0.01138 | -0.0796 | 116.1951
7.5 | 1.3656 | 0.01236 | -0.0746 | 110.4854
8 | 1.4095 | 0.01347 | -0.0698 | 104.6399
8.5 | 1.4514 | 0.0148 | -0.0649 | 98.0676
9 | 1.4911 | 0.0164 | -0.0599 | 90.9207
9.5 | 1.5306 | 0.0182 | -0.0551 | 84.0989
10 | 1.5662 | 0.02038 | -0.0503 | 76.8499
10.5 | 1.5998 | 0.02291 | -0.0456 | 69.8298
11 | 1.6328 | 0.02572 | -0.0412 | 63.4837
11.5 | 1.6596 | 0.02921 | -0.0368 | 56.8162
12 | 1.6794 | 0.03349 | -0.0327 | 50.1463
12.5 | 1.6834 | 0.03921 | -0.029 | 42.9329
13 | 1.6688 | 0.04683 | -0.0265 | 35.6353

## 147. Re 20M Mach 0.00 (1)
BIGFOIL.COM POLAR EXPORT
NACA63(420)-517
NACA63(420)-517 |  |  |  | Cl Max: | 1.715 | at alpha= | 14 | deg
JavaFoil+Calcfoil stall+Eppler ext transition |  |  |  | L/D Max: | 140.625 | at alpha= | 4 | deg
Re: | 20000000 |  |  | Cd Min: | 0.00514 | at alpha= | -0.5 | deg
Mach: | 0 |  |  | Cl=0 at alpha= | -4.123 | deg
|  |  |  | @ Cl=0.1, Cd= | 0.0059321
|  |  |  | @ Cl=0.4, Cd= | 0.0053172
|  |  |  | @ Cl=0.6, Cd= | 0.0052823
alpha (deg) | Cl | Cd | Cm | Cl/Cd
-20 | -1.042 | 0.06995 | -0.055 | -14.898
-19.5 | -1.064 | 0.05758 | -0.057 | -18.471
-19 | -1.081 | 0.04808 | -0.059 | -22.482
-18.5 | -1.098 | 0.03844 | -0.061 | -28.563
-18 | -1.106 | 0.03345 | -0.062 | -33.059
-17.5 | -1.108 | 0.03003 | -0.064 | -36.91
-17 | -1.107 | 0.02659 | -0.065 | -41.637
-16.5 | -1.102 | 0.02407 | -0.066 | -45.81
-16 | -1.096 | 0.02099 | -0.068 | -52.18
-15.5 | -1.082 | 0.01901 | -0.069 | -56.93
-15 | -1.06 | 0.01719 | -0.07 | -61.653
-14.5 | -1.034 | 0.01573 | -0.071 | -65.708
-14 | -1.006 | 0.01448 | -0.073 | -69.497
-13.5 | -0.974 | 0.0134 | -0.074 | -72.706
-13 | -0.94 | 0.01249 | -0.075 | -75.215
-12.5 | -0.903 | 0.01115 | -0.076 | -80.978
-12 | -0.863 | 0.01081 | -0.077 | -79.774
-11.5 | -0.82 | 0.01009 | -0.079 | -81.299
-11 | -0.775 | 0.00957 | -0.08 | -81.042
-10.5 | -0.728 | 0.00909 | -0.081 | -80.121
-10 | -0.679 | 0.00812 | -0.082 | -83.621
-9.5 | -0.627 | 0.00827 | -0.083 | -75.849
-9 | -0.574 | 0.00797 | -0.084 | -72.067
-8.5 | -0.52 | 0.00707 | -0.085 | -73.458
-8 | -0.464 | 0.00703 | -0.086 | -65.929
-7.5 | -0.407 | 0.0072 | -0.087 | -56.442
-7 | -0.348 | 0.00703 | -0.088 | -49.541
-6.5 | -0.289 | 0.00665 | -0.089 | -43.494
-6 | -0.229 | 0.00647 | -0.09 | -35.4
-5.5 | -0.168 | 0.00641 | -0.091 | -26.258
-5 | -0.107 | 0.00599 | -0.092 | -17.913
-4.5 | -0.046 | 0.00595 | -0.093 | -7.735
-4 | 0.015 | 0.00603 | -0.094 | 2.57
-3.5 | 0.077 | 0.00601 | -0.095 | 12.832
-3 | 0.139 | 0.0058 | -0.096 | 23.966
-2.5 | 0.201 | 0.00549 | -0.096 | 36.576
-2 | 0.262 | 0.0055 | -0.097 | 47.713
-1.5 | 0.324 | 0.00528 | -0.098 | 61.319
-1 | 0.386 | 0.00537 | -0.099 | 71.826
-0.5 | 0.447 | 0.00514 | -0.1 | 87.052
0 | 0.513 | 0.00541 | -0.101 | 94.806
0.5 | 0.575 | 0.00525 | -0.102 | 109.572
1 | 0.637 | 0.00533 | -0.103 | 119.314
1.5 | 0.698 | 0.00565 | -0.103 | 123.49
2 | 0.76 | 0.0062 | -0.104 | 122.635
2.5 | 0.821 | 0.00653 | -0.105 | 125.716
3 | 0.882 | 0.00678 | -0.106 | 130.129
3.5 | 0.944 | 0.00677 | -0.107 | 139.47
4 | 1.004 | 0.00714 | -0.108 | 140.625
4.5 | 1.063 | 0.00771 | -0.108 | 137.847
5 | 1.121 | 0.00824 | -0.109 | 136.022
5.5 | 1.179 | 0.00855 | -0.11 | 137.916
6 | 1.235 | 0.0089 | -0.111 | 138.787
6.5 | 1.289 | 0.00924 | -0.111 | 139.483
7 | 1.341 | 0.0096 | -0.112 | 139.659
7.5 | 1.391 | 0.00996 | -0.113 | 139.736
8 | 1.439 | 0.01039 | -0.114 | 138.56
8.5 | 1.485 | 0.01088 | -0.114 | 136.424
9 | 1.527 | 0.01133 | -0.115 | 134.755
9.5 | 1.567 | 0.01186 | -0.116 | 132.119
10 | 1.603 | 0.01256 | -0.116 | 127.6
10.5 | 1.636 | 0.01289 | -0.117 | 126.876
11 | 1.646 | 0.01446 | -0.116 | 113.816
11.5 | 1.667 | 0.01515 | -0.117 | 109.991
12 | 1.683 | 0.01595 | -0.117 | 105.518
12.5 | 1.696 | 0.01678 | -0.117 | 101.115
13 | 1.706 | 0.01767 | -0.118 | 96.56
13.5 | 1.713 | 0.01859 | -0.118 | 92.112
14 | 1.715 | 0.01961 | -0.118 | 87.421
14.5 | 1.713 | 0.02084 | -0.118 | 82.157
15 | 1.708 | 0.02181 | -0.119 | 78.3
15.5 | 1.698 | 0.02309 | -0.119 | 73.524
16 | 1.684 | 0.0248 | -0.119 | 67.9
16.5 | 1.668 | 0.02645 | -0.119 | 63.074
17 | 1.649 | 0.02819 | -0.119 | 58.499
17.5 | 1.628 | 0.02961 | -0.12 | 54.978
18 | 1.602 | 0.03202 | -0.12 | 50.042
18.5 | 1.576 | 0.03396 | -0.12 | 46.414
19 | 1.547 | 0.03645 | -0.12 | 42.444

## 148. Re 20M Mach 0.00 (2)
BIGFOIL.COM POLAR EXPORT
NACA63(420)-517
NACA63(420)-517 |  |  |  | Cl Max: | 1.9547 | at alpha= | 20 | deg
XFOIL ncrit=9 |  |  |  | L/D Max: | 144.902 | at alpha= | 2.5 | deg
Re: | 20000000 |  |  | Cd Min: | 0.04898 | at alpha= | 20 | deg
Mach: | 0 |  |  | Cl=0 at alpha= | -3.8285 | deg
|  |  |  | @ Cl=0.1, Cd= | 0.0052737
|  |  |  | @ Cl=0.4, Cd= | 0.0045025
|  |  |  | @ Cl=0.6, Cd= | 0.0045896
alpha (deg) | Cl | Cd | Cm | Cl/Cd
-17 | -1.3198 | 0.0138 | -0.1099 | -95.6377
-16.5 | -1.3027 | 0.01273 | -0.1055 | -102.3331
-16 | -1.2862 | 0.0118 | -0.1005 | -109
-15.5 | -1.2702 | 0.01121 | -0.0945 | -113.3095
-15 | -1.2294 | 0.01073 | -0.0926 | -114.576
-14.5 | -1.1856 | 0.01026 | -0.0911 | -115.5556
-14 | -1.1402 | 0.00977 | -0.0899 | -116.7042
-13.5 | -1.0916 | 0.00937 | -0.0891 | -116.4995
-13 | -1.0407 | 0.00902 | -0.0886 | -115.3769
-12.5 | -0.9882 | 0.0087 | -0.0883 | -113.5862
-12 | -0.9352 | 0.00839 | -0.0882 | -111.466
-11.5 | -0.8818 | 0.00806 | -0.088 | -109.4045
-11 | -0.8276 | 0.00777 | -0.088 | -106.5122
-10.5 | -0.7722 | 0.00753 | -0.0882 | -102.5498
-10 | -0.7161 | 0.00732 | -0.0884 | -97.8279
-9.5 | -0.6598 | 0.00709 | -0.0887 | -93.0606
-9 | -0.6032 | 0.00686 | -0.089 | -87.93
-8.5 | -0.5459 | 0.00668 | -0.0895 | -81.7216
-8 | -0.4883 | 0.00652 | -0.0899 | -74.8926
-7.5 | -0.4306 | 0.00635 | -0.0904 | -67.811
-7 | -0.3724 | 0.00619 | -0.0909 | -60.1616
-6.5 | -0.3139 | 0.00605 | -0.0916 | -51.8843
-6 | -0.2555 | 0.00592 | -0.0921 | -43.1588
-5.5 | -0.197 | 0.00582 | -0.0927 | -33.8488
-5 | -0.1382 | 0.00571 | -0.0934 | -24.2032
-4.5 | -0.0792 | 0.0056 | -0.0941 | -14.1429
-4 | -0.0202 | 0.00549 | -0.0947 | -3.6794
-3.5 | 0.0387 | 0.0054 | -0.0954 | 7.1667
-3 | 0.0978 | 0.00528 | -0.0961 | 18.5227
-2.5 | 0.1573 | 0.00511 | -0.097 | 30.7828
-2 | 0.2163 | 0.00495 | -0.0978 | 43.697
-1.5 | 0.2758 | 0.00478 | -0.0986 | 57.6987
-1 | 0.3354 | 0.00459 | -0.0996 | 73.0719
0 | 0.4535 | 0.00443 | -0.1012 | 102.3702
0.5 | 0.5123 | 0.00449 | -0.1018 | 114.098
1 | 0.571 | 0.00456 | -0.1025 | 125.2193
1.5 | 0.6298 | 0.00462 | -0.1032 | 136.3203
2 | 0.6874 | 0.00476 | -0.1036 | 144.4118
2.5 | 0.7419 | 0.00512 | -0.1035 | 144.9023
3.5 | 0.8463 | 0.00613 | -0.1026 | 138.0587
4 | 0.9013 | 0.00642 | -0.1026 | 140.3894
4.5 | 0.9542 | 0.00684 | -0.1023 | 139.5029
5 | 1.0068 | 0.00724 | -0.1019 | 139.0608
5.5 | 1.0593 | 0.00763 | -0.1015 | 138.8336
6 | 1.1116 | 0.008 | -0.1011 | 138.95
6.5 | 1.164 | 0.00834 | -0.1007 | 139.5683
7 | 1.2159 | 0.00868 | -0.1003 | 140.0806
7.5 | 1.2673 | 0.009 | -0.0998 | 140.8111
8 | 1.3179 | 0.00934 | -0.0991 | 141.1028
8.5 | 1.3675 | 0.00969 | -0.0983 | 141.1249
9 | 1.416 | 0.01004 | -0.0973 | 141.0359
9.5 | 1.4621 | 0.01044 | -0.0959 | 140.0479
10 | 1.5067 | 0.01083 | -0.0943 | 139.1228
10.5 | 1.5393 | 0.01124 | -0.0902 | 136.9484
11 | 1.5717 | 0.01176 | -0.0863 | 133.648
11.5 | 1.6053 | 0.01231 | -0.0829 | 130.4062
12 | 1.6364 | 0.01302 | -0.0793 | 125.6836
12.5 | 1.6674 | 0.01378 | -0.0759 | 121.0015
13 | 1.6969 | 0.01467 | -0.0725 | 115.6714
13.5 | 1.7235 | 0.01576 | -0.069 | 109.3591
14 | 1.7498 | 0.01695 | -0.0657 | 103.233
14.5 | 1.776 | 0.01825 | -0.0626 | 97.3151
15 | 1.8004 | 0.01971 | -0.0596 | 91.3445
15.5 | 1.8201 | 0.02123 | -0.0561 | 85.7325
16 | 1.8407 | 0.02322 | -0.0533 | 79.2722
16.5 | 1.858 | 0.02556 | -0.0506 | 72.6917
17 | 1.8747 | 0.02813 | -0.0483 | 66.6442
17.5 | 1.8934 | 0.03072 | -0.0464 | 61.6341
18 | 1.9102 | 0.0336 | -0.0448 | 56.8512
18.5 | 1.9238 | 0.03696 | -0.0434 | 52.0509
19 | 1.9359 | 0.0406 | -0.0423 | 47.6823
19.5 | 1.9473 | 0.04451 | -0.0415 | 43.7497
20 | 1.9547 | 0.04898 | -0.041 | 39.9081

## 149. Re 20M Mach 0.10 (1)
BIGFOIL.COM POLAR EXPORT
NACA63(420)-517
NACA63(420)-517 |  |  |  | Cl Max: | 1.701 | at alpha= | 13.5 | deg
JavaFoil+Calcfoil stall+Eppler ext transition |  |  |  | L/D Max: | 140.388 | at alpha= | 4 | deg
Re: | 20000000 |  |  | Cd Min: | 0.00513 | at alpha= | -0.5 | deg
Mach: | 0.1 |  |  | Cl=0 at alpha= | -4.129 | deg
|  |  |  | @ Cl=0.1, Cd= | 0.005841
|  |  |  | @ Cl=0.4, Cd= | 0.0052987
|  |  |  | @ Cl=0.6, Cd= | 0.005319
alpha (deg) | Cl | Cd | Cm | Cl/Cd
-20 | -0.997 | 0.07989 | -0.053 | -12.478
-19.5 | -1.022 | 0.0662 | -0.056 | -15.432
-19 | -1.042 | 0.05606 | -0.058 | -18.58
-18.5 | -1.068 | 0.04219 | -0.061 | -25.307
-18 | -1.079 | 0.03649 | -0.062 | -29.578
-17.5 | -1.087 | 0.03189 | -0.064 | -34.088
-17 | -1.089 | 0.02811 | -0.065 | -38.757
-16.5 | -1.088 | 0.02527 | -0.066 | -43.045
-16 | -1.083 | 0.02237 | -0.068 | -48.388
-15.5 | -1.074 | 0.01968 | -0.069 | -54.562
-15 | -1.053 | 0.01776 | -0.07 | -59.262
-14.5 | -1.028 | 0.01624 | -0.072 | -63.334
-14 | -1.003 | 0.01484 | -0.073 | -67.533
-13.5 | -0.972 | 0.01372 | -0.074 | -70.837
-13 | -0.938 | 0.01273 | -0.075 | -73.7
-12.5 | -0.902 | 0.01134 | -0.077 | -79.515
-12 | -0.863 | 0.011 | -0.078 | -78.438
-11.5 | -0.821 | 0.01023 | -0.079 | -80.289
-11 | -0.777 | 0.00969 | -0.08 | -80.158
-10.5 | -0.73 | 0.00922 | -0.081 | -79.116
-10 | -0.681 | 0.00821 | -0.082 | -82.891
-9.5 | -0.629 | 0.00837 | -0.083 | -75.225
-9 | -0.576 | 0.00809 | -0.084 | -71.175
-8.5 | -0.522 | 0.00715 | -0.085 | -72.958
-8 | -0.465 | 0.00712 | -0.087 | -65.406
-7.5 | -0.408 | 0.00723 | -0.088 | -56.499
-7 | -0.35 | 0.00705 | -0.089 | -49.615
-6.5 | -0.29 | 0.00665 | -0.09 | -43.68
-6 | -0.23 | 0.00653 | -0.091 | -35.208
-5.5 | -0.169 | 0.00637 | -0.091 | -26.563
-5 | -0.108 | 0.00608 | -0.092 | -17.739
-4.5 | -0.046 | 0.00604 | -0.093 | -7.661
-4 | 0.016 | 0.00614 | -0.094 | 2.538
-3.5 | 0.078 | 0.00588 | -0.095 | 13.181
-3 | 0.14 | 0.00577 | -0.096 | 24.21
-2.5 | 0.202 | 0.00553 | -0.097 | 36.485
-2 | 0.264 | 0.00552 | -0.098 | 47.74
-1.5 | 0.326 | 0.00537 | -0.099 | 60.645
-1 | 0.388 | 0.00534 | -0.1 | 72.516
-0.5 | 0.449 | 0.00513 | -0.101 | 87.63
0 | 0.515 | 0.00544 | -0.101 | 94.745
0.5 | 0.578 | 0.00528 | -0.102 | 109.495
1 | 0.64 | 0.00539 | -0.103 | 118.766
1.5 | 0.702 | 0.00569 | -0.104 | 123.316
2 | 0.764 | 0.00624 | -0.105 | 122.451
2.5 | 0.825 | 0.00658 | -0.106 | 125.489
3 | 0.887 | 0.00683 | -0.106 | 129.863
3.5 | 0.948 | 0.00681 | -0.107 | 139.274
4 | 1.009 | 0.00719 | -0.108 | 140.388
4.5 | 1.068 | 0.00777 | -0.109 | 137.565
5 | 1.127 | 0.00826 | -0.11 | 136.356
5.5 | 1.185 | 0.00856 | -0.11 | 138.359
6 | 1.241 | 0.00899 | -0.111 | 138.045
6.5 | 1.295 | 0.00929 | -0.112 | 139.392
7 | 1.347 | 0.00963 | -0.113 | 139.949
7.5 | 1.397 | 0.01007 | -0.114 | 138.757
8 | 1.445 | 0.01046 | -0.114 | 138.188
8.5 | 1.49 | 0.01103 | -0.115 | 135.053
9 | 1.532 | 0.01144 | -0.116 | 133.838
9.5 | 1.571 | 0.01201 | -0.116 | 130.774
10 | 1.606 | 0.0127 | -0.117 | 126.509
10.5 | 1.638 | 0.01312 | -0.118 | 124.858
11 | 1.645 | 0.01469 | -0.117 | 111.986
11.5 | 1.664 | 0.0155 | -0.117 | 107.356
12 | 1.679 | 0.01625 | -0.117 | 103.285
12.5 | 1.69 | 0.01712 | -0.118 | 98.693
13 | 1.698 | 0.01802 | -0.118 | 94.18
13.5 | 1.701 | 0.01899 | -0.118 | 89.561
14 | 1.7 | 0.02012 | -0.119 | 84.472
14.5 | 1.694 | 0.02134 | -0.119 | 79.398
15 | 1.685 | 0.02251 | -0.119 | 74.852
15.5 | 1.672 | 0.02374 | -0.119 | 70.425
16 | 1.654 | 0.02553 | -0.12 | 64.782
16.5 | 1.633 | 0.02737 | -0.12 | 59.68
17 | 1.609 | 0.02921 | -0.12 | 55.091
17.5 | 1.584 | 0.03071 | -0.12 | 51.564
18 | 1.553 | 0.03351 | -0.12 | 46.346
18.5 | 1.522 | 0.03546 | -0.12 | 42.927

## 150. Re 20M Mach 0.10 (2)
BIGFOIL.COM POLAR EXPORT
NACA63(420)-517
NACA63(420)-517 |  |  |  | Cl Max: | 1.946 | at alpha= | 20 | deg
XFOIL ncrit=9 |  |  |  | L/D Max: | 145.478 | at alpha= | 2.5 | deg
Re: | 20000000 |  |  | Cd Min: | 0.05262 | at alpha= | 20 | deg
Mach: | 0.1 |  |  | Cl=0 at alpha= | -3.826 | deg
|  |  |  | @ Cl=0.1, Cd= | 0.0052846
|  |  |  | @ Cl=0.4, Cd= | 0.0044395
|  |  |  | @ Cl=0.6, Cd= | 0.004586
alpha (deg) | Cl | Cd | Cm | Cl/Cd
-17 | -1.3155 | 0.01445 | -0.1144 | -91.0381
-16.5 | -1.2987 | 0.01336 | -0.1099 | -97.2081
-16 | -1.2811 | 0.01225 | -0.1053 | -104.5796
-15.5 | -1.2741 | 0.01145 | -0.098 | -111.2751
-15 | -1.2369 | 0.01093 | -0.0953 | -113.1656
-14.5 | -1.1934 | 0.01046 | -0.0935 | -114.0918
-14 | -1.1484 | 0.00995 | -0.092 | -115.4171
-13.5 | -1.1003 | 0.0095 | -0.0909 | -115.8211
-13 | -1.0494 | 0.00913 | -0.0902 | -114.9398
-12.5 | -0.9966 | 0.0088 | -0.0898 | -113.25
-12 | -0.9429 | 0.00848 | -0.0895 | -111.191
-11.5 | -0.8891 | 0.00815 | -0.0892 | -109.092
-11 | -0.8345 | 0.00784 | -0.0891 | -106.4413
-10.5 | -0.7787 | 0.00759 | -0.0892 | -102.5955
-10 | -0.7221 | 0.00736 | -0.0893 | -98.1114
-9.5 | -0.6652 | 0.00714 | -0.0895 | -93.1653
-9 | -0.6082 | 0.0069 | -0.0898 | -88.1449
-8.5 | -0.5504 | 0.0067 | -0.0902 | -82.1493
-8 | -0.4923 | 0.00655 | -0.0906 | -75.1603
-7.5 | -0.4341 | 0.00638 | -0.091 | -68.0408
-7 | -0.3755 | 0.00621 | -0.0915 | -60.467
-6.5 | -0.3165 | 0.00607 | -0.0921 | -52.1417
-6 | -0.2577 | 0.00593 | -0.0927 | -43.457
-5.5 | -0.1987 | 0.00583 | -0.0932 | -34.0823
-5 | -0.1396 | 0.00573 | -0.0938 | -24.363
-4.5 | -0.0801 | 0.00561 | -0.0945 | -14.2781
-4 | -0.0206 | 0.0055 | -0.0952 | -3.7455
-3.5 | 0.0386 | 0.00541 | -0.0959 | 7.1349
-3 | 0.0981 | 0.00529 | -0.0966 | 18.5444
-2.5 | 0.1579 | 0.00512 | -0.0974 | 30.8398
-2 | 0.2174 | 0.00495 | -0.0982 | 43.9192
-1.5 | 0.2772 | 0.00478 | -0.0991 | 57.9916
-1 | 0.3373 | 0.00459 | -0.1 | 73.4858
-0.5 | 0.3968 | 0.00444 | -0.1009 | 89.3694
0 | 0.4561 | 0.00443 | -0.1017 | 102.9571
0.5 | 0.5152 | 0.00449 | -0.1023 | 114.7439
1 | 0.5744 | 0.00456 | -0.103 | 125.9649
1.5 | 0.6336 | 0.00462 | -0.1037 | 137.1429
2 | 0.6916 | 0.00476 | -0.1041 | 145.2941
2.5 | 0.7463 | 0.00513 | -0.104 | 145.4776
3 | 0.7968 | 0.00578 | -0.1031 | 137.8547
3.5 | 0.8513 | 0.00614 | -0.103 | 138.6482
4 | 0.9066 | 0.00643 | -0.103 | 140.9953
4.5 | 0.9596 | 0.00686 | -0.1026 | 139.8834
5 | 1.0125 | 0.00728 | -0.1021 | 139.0797
5.5 | 1.0652 | 0.00767 | -0.1017 | 138.8787
6 | 1.1178 | 0.00805 | -0.1012 | 138.8571
6.5 | 1.1703 | 0.00839 | -0.1008 | 139.4875
7 | 1.2224 | 0.00874 | -0.1002 | 139.8627
7.5 | 1.2741 | 0.00907 | -0.0996 | 140.4741
8 | 1.3249 | 0.00941 | -0.0989 | 140.797
8.5 | 1.3744 | 0.00977 | -0.0979 | 140.6755
9 | 1.4229 | 0.01013 | -0.0967 | 140.464
9.5 | 1.4686 | 0.01055 | -0.0951 | 139.2038
10 | 1.5084 | 0.01092 | -0.0922 | 138.1319
10.5 | 1.5412 | 0.01139 | -0.0881 | 135.3117
11 | 1.5749 | 0.01193 | -0.0844 | 132.0117
11.5 | 1.6078 | 0.01255 | -0.0808 | 128.1116
12 | 1.6382 | 0.01332 | -0.077 | 122.988
12.5 | 1.6697 | 0.01414 | -0.0737 | 118.0835
13 | 1.6987 | 0.01512 | -0.0702 | 112.3479
13.5 | 1.7257 | 0.01628 | -0.0667 | 106.0012
14 | 1.7528 | 0.01754 | -0.0634 | 99.9316
14.5 | 1.7785 | 0.01895 | -0.0603 | 93.8522
15 | 1.8009 | 0.02062 | -0.0571 | 87.3375
15.5 | 1.8194 | 0.02233 | -0.0534 | 81.4778
16 | 1.8395 | 0.0245 | -0.0507 | 75.0816
16.5 | 1.8579 | 0.02693 | -0.0482 | 68.99
17 | 1.8744 | 0.0297 | -0.046 | 63.1111
17.5 | 1.8924 | 0.03251 | -0.0442 | 58.2098
18 | 1.9087 | 0.03564 | -0.0426 | 53.555
18.5 | 1.9225 | 0.03916 | -0.0413 | 49.0935
19 | 1.9321 | 0.04327 | -0.0404 | 44.6522
19.5 | 1.9418 | 0.04757 | -0.0397 | 40.8198
20 | 1.946 | 0.05262 | -0.0395 | 36.9821

## 151. Re 20M Mach 0.25 (1)
BIGFOIL.COM POLAR EXPORT
NACA63(420)-517
NACA63(420)-517 |  |  |  | Cl Max: | 1.636 | at alpha= | 12 | deg
JavaFoil+Calcfoil stall+Eppler ext transition |  |  |  | L/D Max: | 140.149 | at alpha= | 3.5 | deg
Re: | 20000000 |  |  | Cd Min: | 0.00529 | at alpha= | -0.5 | deg
Mach: | 0.25 |  |  | Cl=0 at alpha= | -4.127 | deg
|  |  |  | @ Cl=0.1, Cd= | 0.0058805
|  |  |  | @ Cl=0.4, Cd= | 0.0054062
|  |  |  | @ Cl=0.6, Cd= | 0.0053164
alpha (deg) | Cl | Cd | Cm | Cl/Cd
-20 | -0.649 | 0.16001 | -0.038 | -4.053
-19.5 | -0.694 | 0.1477 | -0.04 | -4.697
-19 | -0.736 | 0.13472 | -0.043 | -5.466
-18.5 | -0.786 | 0.11019 | -0.049 | -7.128
-18 | -0.847 | 0.07635 | -0.057 | -11.092
-17.5 | -0.899 | 0.05391 | -0.061 | -16.685
-17 | -0.933 | 0.04493 | -0.064 | -20.754
-16.5 | -0.959 | 0.03761 | -0.066 | -25.505
-16 | -0.983 | 0.02994 | -0.068 | -32.832
-15.5 | -0.992 | 0.0268 | -0.069 | -37.014
-15 | -0.991 | 0.02217 | -0.071 | -44.711
-14.5 | -0.981 | 0.01966 | -0.073 | -49.902
-14 | -0.966 | 0.01794 | -0.074 | -53.821
-13.5 | -0.946 | 0.01596 | -0.075 | -59.28
-13 | -0.921 | 0.01445 | -0.077 | -63.742
-12.5 | -0.893 | 0.01263 | -0.078 | -70.647
-12 | -0.859 | 0.01213 | -0.079 | -70.768
-11.5 | -0.821 | 0.01115 | -0.081 | -73.66
-11 | -0.78 | 0.0105 | -0.082 | -74.286
-10.5 | -0.736 | 0.00985 | -0.083 | -74.706
-10 | -0.689 | 0.00874 | -0.084 | -78.814
-9.5 | -0.639 | 0.0088 | -0.085 | -72.611
-9 | -0.586 | 0.00841 | -0.087 | -69.738
-8.5 | -0.532 | 0.00741 | -0.088 | -71.753
-8 | -0.475 | 0.00731 | -0.089 | -65.023
-7.5 | -0.417 | 0.00748 | -0.09 | -55.767
-7 | -0.358 | 0.0073 | -0.091 | -49.031
-6.5 | -0.297 | 0.00705 | -0.092 | -42.174
-6 | -0.236 | 0.00686 | -0.093 | -34.362
-5.5 | -0.174 | 0.00652 | -0.094 | -26.603
-5 | -0.111 | 0.00611 | -0.095 | -18.123
-4.5 | -0.047 | 0.00605 | -0.096 | -7.846
-4 | 0.016 | 0.00617 | -0.097 | 2.594
-3.5 | 0.08 | 0.00589 | -0.098 | 13.517
-3 | 0.143 | 0.00586 | -0.099 | 24.47
-2.5 | 0.207 | 0.00557 | -0.1 | 37.176
-2 | 0.271 | 0.00556 | -0.101 | 48.685
-1.5 | 0.334 | 0.00537 | -0.101 | 62.244
-1 | 0.398 | 0.00541 | -0.102 | 73.597
-0.5 | 0.462 | 0.00529 | -0.103 | 87.212
0 | 0.53 | 0.00559 | -0.104 | 94.788
0.5 | 0.593 | 0.0053 | -0.105 | 111.939
1 | 0.657 | 0.00545 | -0.106 | 120.485
1.5 | 0.721 | 0.00582 | -0.107 | 123.889
2 | 0.784 | 0.00639 | -0.108 | 122.751
2.5 | 0.848 | 0.00676 | -0.108 | 125.41
3 | 0.911 | 0.00703 | -0.109 | 129.647
3.5 | 0.974 | 0.00695 | -0.11 | 140.149
4 | 1.036 | 0.00742 | -0.111 | 139.636
4.5 | 1.097 | 0.00798 | -0.112 | 137.486
5 | 1.157 | 0.00896 | -0.113 | 129.087
5.5 | 1.216 | 0.0089 | -0.113 | 136.641
6 | 1.273 | 0.00933 | -0.114 | 136.457
6.5 | 1.327 | 0.00965 | -0.115 | 137.486
7 | 1.379 | 0.01005 | -0.116 | 137.193
7.5 | 1.428 | 0.01053 | -0.117 | 135.615
8 | 1.474 | 0.011 | -0.117 | 134.005
8.5 | 1.516 | 0.01166 | -0.118 | 130.018
9 | 1.554 | 0.01214 | -0.119 | 128.038
9.5 | 1.588 | 0.01275 | -0.12 | 124.515
10 | 1.597 | 0.01446 | -0.119 | 110.463
10.5 | 1.616 | 0.01508 | -0.119 | 107.141
11 | 1.628 | 0.0161 | -0.119 | 101.116
11.5 | 1.635 | 0.01705 | -0.12 | 95.894
12 | 1.636 | 0.01805 | -0.12 | 90.62
12.5 | 1.63 | 0.0193 | -0.12 | 84.447
13 | 1.618 | 0.02028 | -0.121 | 79.78
13.5 | 1.598 | 0.02155 | -0.121 | 74.141
14 | 1.571 | 0.02316 | -0.121 | 67.82
14.5 | 1.536 | 0.02481 | -0.121 | 61.925
15 | 1.496 | 0.02648 | -0.121 | 56.493
15.5 | 1.447 | 0.02883 | -0.121 | 50.199
16 | 1.395 | 0.03091 | -0.121 | 45.117
16.5 | 1.334 | 0.03426 | -0.121 | 38.939
17 | 1.269 | 0.03749 | -0.121 | 33.836

## 152. Re 20M Mach 0.25 (2)
BIGFOIL.COM POLAR EXPORT
NACA63(420)-517
NACA63(420)-517 |  |  |  | Cl Max: | 1.904 | at alpha= | 19.5 | deg
XFOIL ncrit=9 |  |  |  | L/D Max: | 150.409 | at alpha= | 2.5 | deg
Re: | 20000000 |  |  | Cd Min: | 0.07373 | at alpha= | 20 | deg
Mach: | 0.25 |  |  | Cl=0 at alpha= | -3.8089 | deg
|  |  |  | @ Cl=0.1, Cd= | 0.0053485
|  |  |  | @ Cl=0.4, Cd= | 0.0044771
|  |  |  | @ Cl=0.6, Cd= | 0.0045947
alpha (deg) | Cl | Cd | Cm | Cl/Cd
-16.5 | -1.2838 | 0.01731 | -0.1312 | -74.1652
-16 | -1.2716 | 0.0155 | -0.1264 | -82.0387
-15.5 | -1.2494 | 0.01404 | -0.1223 | -88.9886
-15 | -1.2289 | 0.01267 | -0.1176 | -96.9929
-14.5 | -1.2066 | 0.01166 | -0.1123 | -103.482
-14 | -1.1877 | 0.01098 | -0.1055 | -108.1694
-13.5 | -1.1426 | 0.01043 | -0.1026 | -109.5494
-13 | -1.0945 | 0.00985 | -0.1003 | -111.1168
-12.5 | -1.0418 | 0.00937 | -0.0986 | -111.1846
-12 | -0.9864 | 0.00898 | -0.0974 | -109.8441
-11.5 | -0.9297 | 0.00863 | -0.0964 | -107.7289
-11 | -0.8728 | 0.00826 | -0.0955 | -105.6659
-10.5 | -0.8148 | 0.00792 | -0.0949 | -102.8788
-10 | -0.7557 | 0.00763 | -0.0945 | -99.0433
-9.5 | -0.6958 | 0.0074 | -0.0943 | -94.027
-9 | -0.6357 | 0.00714 | -0.0942 | -89.0336
-8.5 | -0.5755 | 0.00689 | -0.0942 | -83.5269
-8 | -0.5148 | 0.00669 | -0.0943 | -76.9507
-7.5 | -0.4537 | 0.00653 | -0.0945 | -69.4793
-7 | -0.3927 | 0.00634 | -0.0948 | -61.9401
-6.5 | -0.3311 | 0.00617 | -0.0952 | -53.6629
-6 | -0.2697 | 0.00603 | -0.0956 | -44.7264
-5.5 | -0.2084 | 0.00591 | -0.096 | -35.2623
-5 | -0.147 | 0.0058 | -0.0965 | -25.3448
-4.5 | -0.0854 | 0.00568 | -0.0971 | -15.0352
-4 | -0.0235 | 0.00557 | -0.0978 | -4.219
-3.5 | 0.038 | 0.00545 | -0.0984 | 6.9725
-3 | 0.0994 | 0.00535 | -0.0991 | 18.5794
-2.5 | 0.1614 | 0.00519 | -0.0999 | 31.0983
-2 | 0.2232 | 0.00498 | -0.1008 | 44.8193
-1.5 | 0.2849 | 0.00482 | -0.1016 | 59.1079
-0.5 | 0.4091 | 0.00445 | -0.1036 | 91.9326
0 | 0.4705 | 0.00444 | -0.1043 | 105.9685
0.5 | 0.5316 | 0.00451 | -0.1049 | 117.8714
1 | 0.5928 | 0.00459 | -0.1056 | 129.1503
1.5 | 0.6545 | 0.00463 | -0.1063 | 141.3607
2 | 0.715 | 0.00476 | -0.1068 | 150.2101
2.5 | 0.7716 | 0.00513 | -0.1065 | 150.4094
3 | 0.8231 | 0.0058 | -0.1054 | 141.9138
3.5 | 0.8791 | 0.00619 | -0.1051 | 142.0194
4 | 0.9356 | 0.00653 | -0.1048 | 143.2772
4.5 | 0.9898 | 0.007 | -0.1041 | 141.4
5 | 1.0435 | 0.00746 | -0.1033 | 139.8794
5.5 | 1.0975 | 0.00788 | -0.1024 | 139.2766
6 | 1.1508 | 0.00831 | -0.1015 | 138.4838
6.5 | 1.2046 | 0.00868 | -0.1006 | 138.7788
7 | 1.257 | 0.00908 | -0.0994 | 138.4361
7.5 | 1.3092 | 0.00945 | -0.0981 | 138.5397
8 | 1.3604 | 0.00981 | -0.0966 | 138.6748
8.5 | 1.4088 | 0.01023 | -0.0946 | 137.7126
9 | 1.4467 | 0.01062 | -0.0905 | 136.2241
9.5 | 1.4829 | 0.01113 | -0.0862 | 133.2345
10 | 1.5196 | 0.01171 | -0.0822 | 129.7694
10.5 | 1.5548 | 0.0124 | -0.0782 | 125.3871
11 | 1.5901 | 0.01317 | -0.0743 | 120.7365
11.5 | 1.6199 | 0.01421 | -0.07 | 113.9972
12 | 1.6523 | 0.01528 | -0.0662 | 108.1348
12.5 | 1.6816 | 0.01658 | -0.0623 | 101.4234
13 | 1.7091 | 0.0181 | -0.0584 | 94.4254
13.5 | 1.7362 | 0.01975 | -0.0549 | 87.9089
14 | 1.762 | 0.02164 | -0.0515 | 81.4233
14.5 | 1.7831 | 0.02395 | -0.048 | 74.4509
15 | 1.801 | 0.02657 | -0.0447 | 67.7832
15.5 | 1.8186 | 0.02919 | -0.0414 | 62.3022
16 | 1.8394 | 0.03218 | -0.0391 | 57.1597
16.5 | 1.8553 | 0.03577 | -0.0371 | 51.8675
17 | 1.8714 | 0.03955 | -0.0355 | 47.3173
17.5 | 1.8806 | 0.04417 | -0.0341 | 42.5764
18 | 1.8918 | 0.04886 | -0.0333 | 38.7188
18.5 | 1.8989 | 0.05416 | -0.0329 | 35.0609
19 | 1.9007 | 0.06032 | -0.033 | 31.5103
19.5 | 1.904 | 0.06651 | -0.0336 | 28.6273
20 | 1.9011 | 0.07373 | -0.0348 | 25.7846

## 153. Re 20M Mach 0.50 (1)
BIGFOIL.COM POLAR EXPORT
NACA63(420)-517
NACA63(420)-517 |  |  |  | Cl Max: | 1.494 | at alpha= | 7.5 | deg
JavaFoil+Calcfoil stall+Eppler ext transition |  |  |  | L/D Max: | 136.215 | at alpha= | 3.5 | deg
Re: | 20000000 |  |  | Cd Min: | 0.00566 | at alpha= | -1 | deg
Mach: | 0.5 |  |  | Cl=0 at alpha= | -4.1268 | deg
|  |  |  | @ Cl=0.1, Cd= | 0.0066318
|  |  |  | @ Cl=0.4, Cd= | 0.0058273
|  |  |  | @ Cl=0.6, Cd= | 0.0057212
alpha (deg) | Cl | Cd | Cm | Cl/Cd
-20 | -0.91 | 0.19213 | -0.045 | -4.734
-19.5 | -0.882 | 0.18684 | -0.046 | -4.718
-19 | -0.856 | 0.16413 | -0.048 | -5.214
-18.5 | -0.827 | 0.1573 | -0.048 | -5.258
-18 | -0.798 | 0.1534 | -0.048 | -5.201
-17.5 | -0.769 | 0.1469 | -0.048 | -5.232
-17 | -0.739 | 0.14261 | -0.047 | -5.183
-16.5 | -0.712 | 0.12359 | -0.049 | -5.762
-16 | -0.683 | 0.11586 | -0.049 | -5.899
-15.5 | -0.653 | 0.11232 | -0.048 | -5.816
-15 | -0.624 | 0.10817 | -0.048 | -5.772
-14.5 | -0.596 | 0.10483 | -0.048 | -5.684
-14 | -0.571 | 0.09338 | -0.053 | -6.115
-13.5 | -0.543 | 0.08677 | -0.054 | -6.255
-13 | -0.513 | 0.08348 | -0.053 | -6.143
-12.5 | -0.488 | 0.07393 | -0.058 | -6.597
-12 | -0.492 | 0.0401 | -0.077 | -12.263
-11.5 | -0.424 | 0.07546 | -0.051 | -5.622
-11 | -0.456 | 0.02016 | -0.087 | -22.619
-10.5 | -0.425 | 0.0183 | -0.089 | -23.252
-10 | -0.615 | 0.01439 | -0.092 | -42.768
-9.5 | -0.622 | 0.01227 | -0.094 | -50.733
-9 | -0.597 | 0.01116 | -0.095 | -53.457
-8.5 | -0.556 | 0.01029 | -0.096 | -54.025
-8 | -0.506 | 0.00959 | -0.098 | -52.778
-7.5 | -0.45 | 0.0082 | -0.099 | -54.875
-7 | -0.39 | 0.00848 | -0.101 | -45.975
-6.5 | -0.326 | 0.0081 | -0.102 | -40.219
-6 | -0.259 | 0.00774 | -0.103 | -33.516
-5.5 | -0.192 | 0.00747 | -0.104 | -25.646
-5 | -0.123 | 0.00667 | -0.106 | -18.395
-4.5 | -0.053 | 0.00679 | -0.107 | -7.766
-4 | 0.018 | 0.00656 | -0.108 | 2.712
-3.5 | 0.089 | 0.0067 | -0.109 | 13.254
-3 | 0.16 | 0.00626 | -0.11 | 25.582
-2.5 | 0.231 | 0.00592 | -0.111 | 39.089
-2 | 0.303 | 0.00589 | -0.112 | 51.321
-1.5 | 0.373 | 0.00593 | -0.113 | 63.031
-1 | 0.444 | 0.00566 | -0.114 | 78.544
-0.5 | 0.515 | 0.00589 | -0.115 | 87.408
0 | 0.591 | 0.00572 | -0.116 | 103.44
0.5 | 0.663 | 0.00573 | -0.117 | 115.605
1 | 0.734 | 0.00586 | -0.118 | 125.122
1.5 | 0.805 | 0.00634 | -0.119 | 126.926
2 | 0.875 | 0.00707 | -0.12 | 123.738
2.5 | 0.946 | 0.00753 | -0.121 | 125.594
3 | 1.016 | 0.00792 | -0.122 | 128.35
3.5 | 1.086 | 0.00797 | -0.123 | 136.215
4 | 1.154 | 0.00869 | -0.124 | 132.909
4.5 | 1.22 | 0.00942 | -0.125 | 129.555
5 | 1.284 | 0.01015 | -0.126 | 126.513
5.5 | 1.346 | 0.01077 | -0.127 | 124.896
6 | 1.403 | 0.01155 | -0.128 | 121.393
6.5 | 1.451 | 0.0122 | -0.129 | 119.008
7 | 1.473 | 0.01379 | -0.128 | 106.809
7.5 | 1.494 | 0.01465 | -0.128 | 101.945
8 | 1.491 | 0.0163 | -0.128 | 91.489
8.5 | 1.454 | 0.01773 | -0.129 | 81.978
9 | 1.317 | 0.01951 | -0.129 | 67.494
9.5 | 0.929 | 0.02211 | -0.129 | 42.001
10 | 0.958 | 0.0242 | -0.129 | 39.574
10.5 | 0.988 | 0.02533 | -0.13 | 38.988
11 | 1.015 | 0.02773 | -0.13 | 36.601
11.5 | 1.042 | 0.03082 | -0.129 | 33.801
12 | 1.057 | 0.03727 | -0.127 | 28.373
12.5 | 0.946 | 0.09546 | -0.081 | 9.905

## 154. Re 20M Mach 0.50 (2)
BIGFOIL.COM POLAR EXPORT
NACA63(420)-517
NACA63(420)-517 |  |  |  | Cl Max: | 1.6957 | at alpha= | 12.5 | deg
XFOIL ncrit=9 |  |  |  | L/D Max: | 174.665 | at alpha= | 2.5 | deg
Re: | 20000000 |  |  | Cd Min: | 0.15636 | at alpha= | 17.5 | deg
Mach: | 0.5 |  |  | Cl=0 at alpha= | -99 | deg
|  |  |  | @ Cl=0.1, Cd= | 0.00456
|  |  |  | @ Cl=0.4, Cd= | 0.00456
|  |  |  | @ Cl=0.6, Cd= | 0.0046256
alpha (deg) | Cl | Cd | Cm | Cl/Cd
0 | 0.5335 | 0.00456 | -0.1155 | 116.9956
0.5 | 0.6045 | 0.00463 | -0.1161 | 130.5616
1 | 0.6754 | 0.00471 | -0.1166 | 143.397
1.5 | 0.7464 | 0.00481 | -0.1171 | 155.1767
2 | 0.8173 | 0.00493 | -0.1175 | 165.7809
2.5 | 0.8873 | 0.00508 | -0.1176 | 174.6654
3 | 0.9495 | 0.00556 | -0.1162 | 170.7734
3.5 | 1.0001 | 0.00646 | -0.1127 | 154.8142
4 | 1.0589 | 0.00701 | -0.1105 | 151.0556
4.5 | 1.1141 | 0.00763 | -0.1075 | 146.0157
5 | 1.163 | 0.00836 | -0.1032 | 139.1148
5.5 | 1.1997 | 0.00898 | -0.0965 | 133.5969
6 | 1.2429 | 0.00962 | -0.091 | 129.1996
6.5 | 1.2849 | 0.01037 | -0.0855 | 123.9055
7 | 1.3298 | 0.01115 | -0.0805 | 119.2646
7.5 | 1.3738 | 0.01209 | -0.0755 | 113.6311
8 | 1.4167 | 0.0132 | -0.0705 | 107.3258
8.5 | 1.4604 | 0.01445 | -0.0657 | 101.0657
9 | 1.5005 | 0.01599 | -0.0607 | 93.8399
9.5 | 1.5399 | 0.01776 | -0.0558 | 86.7061
10 | 1.5763 | 0.01987 | -0.0509 | 79.3306
10.5 | 1.6111 | 0.02229 | -0.0462 | 72.279
11 | 1.6444 | 0.02505 | -0.0416 | 65.6447
11.5 | 1.6726 | 0.02841 | -0.0372 | 58.8736
12 | 1.6934 | 0.03256 | -0.0329 | 52.0086
12.5 | 1.6957 | 0.03835 | -0.029 | 44.2164
13 | 1.6757 | 0.04634 | -0.0262 | 36.161
13.5 | 1.6477 | 0.05564 | -0.0254 | 29.6136
14 | 1.6118 | 0.06647 | -0.0265 | 24.2485
14.5 | 1.5805 | 0.07764 | -0.029 | 20.3568
15 | 1.5488 | 0.08961 | -0.033 | 17.2838
15.5 | 1.5177 | 0.10225 | -0.0383 | 14.843
16 | 1.4877 | 0.11545 | -0.0449 | 12.8861
16.5 | 1.4593 | 0.129 | -0.0525 | 11.3124
17 | 1.4339 | 0.14267 | -0.0611 | 10.0505
17.5 | 1.4112 | 0.15636 | -0.0703 | 9.0253

## 155. Re 9M Mach 0.00 (1)
BIGFOIL.COM POLAR EXPORT
NACA63(420)-517
NACA63(420)-517 |  |  |  | Cl Max: | 1.6123 | at alpha= | 15.1391 | deg
Wind Tunnel (NACA-TR-824) |  |  |  | L/D Max: | 125.343 | at alpha= | 4.0564 | deg
Re: | 9000000 |  |  | Cd Min: | 0.0055257 | at alpha= | 0.087918 | deg
Mach: | 0 |  |  | Cl=0 at alpha= | -2.7866 | deg
|  |  |  | @ Cl=0.1, Cd= | 0.0060792
|  |  |  | @ Cl=0.4, Cd= | 0.0055868
|  |  |  | @ Cl=0.6, Cd= | 0.0058142
alpha (deg) | Cl | Cd | Cm | Cl/Cd
-12.1323 | -0.99153 | 0.012094 |  | -81.9882
-10.0704 | -0.79061 | 0.010023 |  | -78.8761
-8.1681 | -0.57985 | 0.008654 |  | -67.0032
-6.1366 | -0.35272 | 0.0074985 |  | -47.038
-3.9444 | -0.12231 | 0.0069488 |  | -17.6009
-2.8806 | -0.014448 | 0.0067795 |  | -2.1312
-2.0726 | 0.10978 | 0.0060551 |  | 18.1308
0.087918 | 0.33861 | 0.0055367 | -0.093781 | 61.157
2.088 | 0.56256 | 0.0057196 | -0.093757 | 98.3569
4.0564 | 0.79144 | 0.0063141 | -0.10143 | 125.3433
5.1525 | 0.89607 | 0.0082974 | -0.098572 | 107.9931
6.1513 | 0.97454 | 0.0095419 | -0.096411 | 102.1333
8.2475 | 1.1822 | 0.011256 | -0.094951 | 105.0304
10.2796 | 1.3866 | 0.014104 | -0.093721 | 98.3135
12.2125 | 1.524 | 0.017852 | -0.087084 | 85.3673
14.2071 | 1.6009 | 0.021404 | -0.081817 | 74.7929
15.1391 | 1.6123 | 0.021583 | -0.082187 | 74.701
16.1666 | 1.6058 |  | -0.082861
17.2886 | 1.5518 |  | -0.086511
18.4443 | 1.5338 |  | -0.090173
20.241 | 1.4732 |  | -0.093694
22.2986 | 1.4945