## index
index | Re | Mach | Datasource
1 | 50000 | 0 | JavaFoil+Calcfoil stall+Eppler ext transition
2 | 50000 | 0 | XFOIL ncrit=9
3 | 50000 | 0.1 | JavaFoil+Calcfoil stall+Eppler ext transition
4 | 50000 | 0.1 | XFOIL ncrit=9
5 | 50000 | 0.25 | JavaFoil+Calcfoil stall+Eppler ext transition
6 | 50000 | 0.25 | XFOIL ncrit=9
7 | 50000 | 0.5 | JavaFoil+Calcfoil stall+Eppler ext transition
8 | 50000 | 0.5 | XFOIL ncrit=9
9 | 100000 | 0 | JavaFoil+Calcfoil stall+Eppler ext transition
10 | 100000 | 0 | XFOIL ncrit=9
11 | 100000 | 0.1 | JavaFoil+Calcfoil stall+Eppler ext transition
12 | 100000 | 0.1 | XFOIL ncrit=9
13 | 100000 | 0.25 | JavaFoil+Calcfoil stall+Eppler ext transition
14 | 100000 | 0.25 | XFOIL ncrit=9
15 | 100000 | 0.5 | JavaFoil+Calcfoil stall+Eppler ext transition
16 | 100000 | 0.5 | XFOIL ncrit=9
17 | 250000 | 0 | JavaFoil+Calcfoil stall+Eppler ext transition
18 | 250000 | 0 | XFOIL ncrit=9
19 | 250000 | 0.1 | JavaFoil+Calcfoil stall+Eppler ext transition
20 | 250000 | 0.1 | XFOIL ncrit=9
21 | 250000 | 0.25 | JavaFoil+Calcfoil stall+Eppler ext transition
22 | 250000 | 0.25 | XFOIL ncrit=9
23 | 250000 | 0.5 | JavaFoil+Calcfoil stall+Eppler ext transition
24 | 250000 | 0.5 | XFOIL ncrit=9
25 | 500000 | 0 | JavaFoil+Calcfoil stall+Eppler ext transition
26 | 500000 | 0 | XFOIL ncrit=9
27 | 500000 | 0.1 | JavaFoil+Calcfoil stall+Eppler ext transition
28 | 500000 | 0.1 | XFOIL ncrit=9
29 | 500000 | 0.25 | JavaFoil+Calcfoil stall+Eppler ext transition
30 | 500000 | 0.25 | XFOIL ncrit=9
31 | 500000 | 0.5 | JavaFoil+Calcfoil stall+Eppler ext transition
32 | 500000 | 0.5 | XFOIL ncrit=9
33 | 750000 | 0 | JavaFoil+Calcfoil stall+Eppler ext transition
34 | 750000 | 0 | XFOIL ncrit=9
35 | 750000 | 0.1 | JavaFoil+Calcfoil stall+Eppler ext transition
36 | 750000 | 0.1 | XFOIL ncrit=9
37 | 750000 | 0.25 | JavaFoil+Calcfoil stall+Eppler ext transition
38 | 750000 | 0.25 | XFOIL ncrit=9
39 | 750000 | 0.5 | JavaFoil+Calcfoil stall+Eppler ext transition
40 | 750000 | 0.5 | XFOIL ncrit=9
41 | 1000000 | 0 | JavaFoil+Calcfoil stall+Eppler ext transition
42 | 1000000 | 0 | XFOIL ncrit=9
43 | 1000000 | 0.1 | JavaFoil+Calcfoil stall+Eppler ext transition
44 | 1000000 | 0.1 | XFOIL ncrit=9
45 | 1000000 | 0.25 | JavaFoil+Calcfoil stall+Eppler ext transition
46 | 1000000 | 0.25 | XFOIL ncrit=9
47 | 1000000 | 0.5 | JavaFoil+Calcfoil stall+Eppler ext transition
48 | 1000000 | 0.5 | XFOIL ncrit=9
49 | 2000000 | 0 | JavaFoil+Calcfoil stall+Eppler ext transition
50 | 2000000 | 0 | XFOIL ncrit=9
51 | 2000000 | 0.1 | JavaFoil+Calcfoil stall+Eppler ext transition
52 | 2000000 | 0.1 | XFOIL ncrit=9
53 | 2000000 | 0.25 | JavaFoil+Calcfoil stall+Eppler ext transition
54 | 2000000 | 0.25 | XFOIL ncrit=9
55 | 2000000 | 0.5 | JavaFoil+Calcfoil stall+Eppler ext transition
56 | 2000000 | 0.5 | XFOIL ncrit=9
57 | 3000000 | 0 | JavaFoil+Calcfoil stall+Eppler ext transition
58 | 3000000 | 0 | XFOIL ncrit=9
59 | 3000000 | 0.1 | JavaFoil+Calcfoil stall+Eppler ext transition
60 | 3000000 | 0.1 | XFOIL ncrit=9
61 | 3000000 | 0.25 | JavaFoil+Calcfoil stall+Eppler ext transition
62 | 3000000 | 0.25 | XFOIL ncrit=9
63 | 3000000 | 0.5 | JavaFoil+Calcfoil stall+Eppler ext transition
64 | 3000000 | 0.5 | XFOIL ncrit=9
65 | 4000000 | 0 | JavaFoil+Calcfoil stall+Eppler ext transition
66 | 4000000 | 0 | XFOIL ncrit=9
67 | 4000000 | 0.1 | JavaFoil+Calcfoil stall+Eppler ext transition
68 | 4000000 | 0.1 | XFOIL ncrit=9
69 | 4000000 | 0.25 | JavaFoil+Calcfoil stall+Eppler ext transition
70 | 4000000 | 0.25 | XFOIL ncrit=9
71 | 4000000 | 0.5 | JavaFoil+Calcfoil stall+Eppler ext transition
72 | 4000000 | 0.5 | XFOIL ncrit=9
73 | 5000000 | 0 | JavaFoil+Calcfoil stall+Eppler ext transition
74 | 5000000 | 0 | XFOIL ncrit=9
75 | 5000000 | 0.1 | JavaFoil+Calcfoil stall+Eppler ext transition
76 | 5000000 | 0.1 | XFOIL ncrit=9
77 | 5000000 | 0.25 | JavaFoil+Calcfoil stall+Eppler ext transition
78 | 5000000 | 0.25 | XFOIL ncrit=9
79 | 5000000 | 0.5 | JavaFoil+Calcfoil stall+Eppler ext transition
80 | 5000000 | 0.5 | XFOIL ncrit=9
81 | 6000000 | 0 | JavaFoil+Calcfoil stall+Eppler ext transition
82 | 6000000 | 0 | XFOIL ncrit=9
83 | 6000000 | 0.1 | JavaFoil+Calcfoil stall+Eppler ext transition
84 | 6000000 | 0.1 | XFOIL ncrit=9
85 | 6000000 | 0.25 | JavaFoil+Calcfoil stall+Eppler ext transition
86 | 6000000 | 0.25 | XFOIL ncrit=9
87 | 6000000 | 0.5 | JavaFoil+Calcfoil stall+Eppler ext transition
88 | 6000000 | 0.5 | XFOIL ncrit=9
89 | 7000000 | 0 | JavaFoil+Calcfoil stall+Eppler ext transition
90 | 7000000 | 0 | XFOIL ncrit=9
91 | 7000000 | 0.1 | JavaFoil+Calcfoil stall+Eppler ext transition
92 | 7000000 | 0.1 | XFOIL ncrit=9
93 | 7000000 | 0.25 | JavaFoil+Calcfoil stall+Eppler ext transition
94 | 7000000 | 0.25 | XFOIL ncrit=9
95 | 7000000 | 0.5 | JavaFoil+Calcfoil stall+Eppler ext transition
96 | 7000000 | 0.5 | XFOIL ncrit=9
97 | 8000000 | 0 | JavaFoil+Calcfoil stall+Eppler ext transition
98 | 8000000 | 0 | XFOIL ncrit=9
99 | 8000000 | 0.1 | JavaFoil+Calcfoil stall+Eppler ext transition
100 | 8000000 | 0.1 | XFOIL ncrit=9
101 | 8000000 | 0.25 | JavaFoil+Calcfoil stall+Eppler ext transition
102 | 8000000 | 0.25 | XFOIL ncrit=9
103 | 8000000 | 0.5 | JavaFoil+Calcfoil stall+Eppler ext transition
104 | 8000000 | 0.5 | XFOIL ncrit=9
105 | 10000000 | 0 | JavaFoil+Calcfoil stall+Eppler ext transition
106 | 10000000 | 0 | XFOIL ncrit=9
107 | 10000000 | 0.1 | JavaFoil+Calcfoil stall+Eppler ext transition
108 | 10000000 | 0.1 | XFOIL ncrit=9
109 | 10000000 | 0.25 | JavaFoil+Calcfoil stall+Eppler ext transition
110 | 10000000 | 0.25 | XFOIL ncrit=9
111 | 10000000 | 0.5 | JavaFoil+Calcfoil stall+Eppler ext transition
112 | 10000000 | 0.5 | XFOIL ncrit=9
113 | 12000000 | 0 | JavaFoil+Calcfoil stall+Eppler ext transition
114 | 12000000 | 0 | XFOIL ncrit=9
115 | 12000000 | 0.1 | JavaFoil+Calcfoil stall+Eppler ext transition
116 | 12000000 | 0.1 | XFOIL ncrit=9
117 | 12000000 | 0.25 | JavaFoil+Calcfoil stall+Eppler ext transition
118 | 12000000 | 0.25 | XFOIL ncrit=9
119 | 12000000 | 0.5 | JavaFoil+Calcfoil stall+Eppler ext transition
120 | 12000000 | 0.5 | XFOIL ncrit=9
121 | 14000000 | 0 | JavaFoil+Calcfoil stall+Eppler ext transition
122 | 14000000 | 0 | XFOIL ncrit=9
123 | 14000000 | 0.1 | JavaFoil+Calcfoil stall+Eppler ext transition
124 | 14000000 | 0.1 | XFOIL ncrit=9
125 | 14000000 | 0.25 | JavaFoil+Calcfoil stall+Eppler ext transition
126 | 14000000 | 0.25 | XFOIL ncrit=9
127 | 14000000 | 0.5 | JavaFoil+Calcfoil stall+Eppler ext transition
128 | 14000000 | 0.5 | XFOIL ncrit=9
129 | 16000000 | 0 | JavaFoil+Calcfoil stall+Eppler ext transition
130 | 16000000 | 0 | XFOIL ncrit=9
131 | 16000000 | 0.1 | JavaFoil+Calcfoil stall+Eppler ext transition
132 | 16000000 | 0.1 | XFOIL ncrit=9
133 | 16000000 | 0.25 | JavaFoil+Calcfoil stall+Eppler ext transition
134 | 16000000 | 0.25 | XFOIL ncrit=9
135 | 16000000 | 0.5 | JavaFoil+Calcfoil stall+Eppler ext transition
136 | 16000000 | 0.5 | XFOIL ncrit=9
137 | 18000000 | 0 | JavaFoil+Calcfoil stall+Eppler ext transition
138 | 18000000 | 0 | XFOIL ncrit=9
139 | 18000000 | 0.1 | JavaFoil+Calcfoil stall+Eppler ext transition
140 | 18000000 | 0.1 | XFOIL ncrit=9
141 | 18000000 | 0.25 | JavaFoil+Calcfoil stall+Eppler ext transition
142 | 18000000 | 0.25 | XFOIL ncrit=9
143 | 18000000 | 0.5 | JavaFoil+Calcfoil stall+Eppler ext transition
144 | 18000000 | 0.5 | XFOIL ncrit=9
145 | 20000000 | 0 | JavaFoil+Calcfoil stall+Eppler ext transition
146 | 20000000 | 0 | XFOIL ncrit=9
147 | 20000000 | 0.1 | JavaFoil+Calcfoil stall+Eppler ext transition
148 | 20000000 | 0.1 | XFOIL ncrit=9
149 | 20000000 | 0.25 | JavaFoil+Calcfoil stall+Eppler ext transition
150 | 20000000 | 0.25 | XFOIL ncrit=9
151 | 20000000 | 0.5 | JavaFoil+Calcfoil stall+Eppler ext transition
152 | 20000000 | 0.5 | XFOIL ncrit=9

## 1. Re 50k Mach 0.00 (1)
BIGFOIL.COM POLAR EXPORT
NACA67-720 a=0.0
NACA67-720 a=0.0 |  |  |  | Cl Max: | 1.805 | at alpha= | 14.5 | deg
JavaFoil+Calcfoil stall+Eppler ext transition |  |  |  | L/D Max: | 39.836 | at alpha= | 7.5 | deg
Re: | 50000 |  |  | Cd Min: | 0.0229 | at alpha= | -1 | deg
Mach: | 0 |  |  | Cl=0 at alpha= | -3.5882 | deg
|  |  |  | @ Cl=0.1, Cd= | 0.040384
|  |  |  | @ Cl=0.4, Cd= | 0.023336
|  |  |  | @ Cl=0.6, Cd= | 0.024252
alpha (deg) | Cl | Cd | Cm | Cl/Cd
-20 | -0.677 | 0.31761 | -0.001 | -2.13
-19.5 | -0.692 | 0.29011 | -0.002 | -2.385
-19 | -0.706 | 0.28029 | -0.002 | -2.52
-18.5 | -0.72 | 0.25944 | -0.002 | -2.775
-18 | -0.732 | 0.24443 | -0.003 | -2.995
-17.5 | -0.743 | 0.23018 | -0.003 | -3.227
-17 | -0.752 | 0.21266 | -0.003 | -3.535
-16.5 | -0.759 | 0.20691 | -0.004 | -3.667
-16 | -0.764 | 0.1946 | -0.004 | -3.923
-15.5 | -0.766 | 0.18296 | -0.005 | -4.186
-15 | -0.765 | 0.16356 | -0.005 | -4.68
-14.5 | -0.762 | 0.15299 | -0.005 | -4.982
-14 | -0.756 | 0.14541 | -0.006 | -5.198
-13.5 | -0.746 | 0.13328 | -0.006 | -5.599
-13 | -0.733 | 0.13044 | -0.007 | -5.622
-12.5 | -0.717 | 0.11872 | -0.007 | -6.04
-12 | -0.697 | 0.11019 | -0.008 | -6.329
-11.5 | -0.674 | 0.1043 | -0.008 | -6.464
-11 | -0.646 | 0.095 | -0.009 | -6.799
-10.5 | -0.615 | 0.09103 | -0.009 | -6.756
-10 | -0.581 | 0.08334 | -0.01 | -6.976
-9.5 | -0.545 | 0.07902 | -0.011 | -6.902
-9 | -0.507 | 0.07325 | -0.011 | -6.922
-8.5 | -0.467 | 0.06924 | -0.012 | -6.74
-8 | -0.425 | 0.06451 | -0.012 | -6.581
-7.5 | -0.384 | 0.05991 | -0.02 | -6.405
-7 | -0.338 | 0.05626 | -0.021 | -6.014
-6.5 | -0.291 | 0.05301 | -0.022 | -5.499
-6 | -0.244 | 0.05006 | -0.024 | -4.868
-5.5 | -0.193 | 0.05065 | -0.021 | -3.81
-5 | -0.143 | 0.04829 | -0.022 | -2.966
-4.5 | -0.093 | 0.0463 | -0.023 | -2.004
-4 | -0.042 | 0.04438 | -0.024 | -0.947
-3.5 | 0.009 | 0.04275 | -0.026 | 0.213
-3 | 0.061 | 0.04134 | -0.027 | 1.464
-2.5 | 0.112 | 0.04009 | -0.029 | 2.8
-2 | 0.198 | 0.02301 | -0.053 | 8.602
-1.5 | 0.261 | 0.02297 | -0.054 | 11.382
-1 | 0.324 | 0.0229 | -0.056 | 14.149
-0.5 | 0.377 | 0.02321 | -0.055 | 16.242
0 | 0.437 | 0.02354 | -0.057 | 18.552
0.5 | 0.497 | 0.02378 | -0.058 | 20.91
1 | 0.555 | 0.02402 | -0.06 | 23.096
1.5 | 0.615 | 0.02433 | -0.061 | 25.258
2 | 0.675 | 0.02468 | -0.062 | 27.331
2.5 | 0.735 | 0.02509 | -0.064 | 29.279
3 | 0.795 | 0.02541 | -0.065 | 31.306
3.5 | 0.856 | 0.026 | -0.067 | 32.931
4 | 0.916 | 0.02651 | -0.069 | 34.558
4.5 | 0.976 | 0.02719 | -0.07 | 35.899
5 | 1.037 | 0.02802 | -0.072 | 36.994
5.5 | 1.096 | 0.02883 | -0.073 | 38.029
6 | 1.155 | 0.02975 | -0.075 | 38.809
6.5 | 1.214 | 0.03093 | -0.076 | 39.235
7 | 1.271 | 0.03209 | -0.078 | 39.59
7.5 | 1.325 | 0.03327 | -0.079 | 39.836
8 | 1.379 | 0.03473 | -0.081 | 39.716
8.5 | 1.432 | 0.03648 | -0.082 | 39.271
9 | 1.484 | 0.03823 | -0.083 | 38.812
9.5 | 1.534 | 0.04003 | -0.085 | 38.314
10 | 1.581 | 0.04227 | -0.086 | 37.398
10.5 | 1.622 | 0.04488 | -0.088 | 36.146
11 | 1.661 | 0.04908 | -0.089 | 33.837
11.5 | 1.695 | 0.05118 | -0.091 | 33.118
12 | 1.726 | 0.05366 | -0.092 | 32.155
12.5 | 1.752 | 0.0565 | -0.093 | 31.005
13 | 1.773 | 0.05911 | -0.095 | 29.988
13.5 | 1.783 | 0.06302 | -0.095 | 28.298
14 | 1.804 | 0.06551 | -0.097 | 27.536
14.5 | 1.805 | 0.07013 | -0.098 | 25.741
15 | 1.737 | 0.08667 | -0.093 | 20.048
15.5 | 1.569 | 0.13885 | -0.064 | 11.3
16 | 1.548 | 0.15225 | -0.05 | 10.166
16.5 | 1.54 | 0.16204 | -0.046 | 9.505
17 | 1.527 | 0.17293 | -0.044 | 8.831
17.5 | 1.508 | 0.18257 | -0.022 | 8.262
18 | 1.487 | 0.19252 |  | 7.724
18.5 | 1.461 | 0.20509 |  | 7.122
19 | 1.431 | 0.2172 |  | 6.59
19.5 | 1.399 | 0.23246 |  | 6.02

## 2. Re 50k Mach 0.00 (2)
BIGFOIL.COM POLAR EXPORT
NACA67-720 a=0.0
NACA67-720 a=0.0 |  |  |  | Cl Max: | 0.5354 | at alpha= | 11 | deg
XFOIL ncrit=9 |  |  |  | L/D Max: | 4.3136 | at alpha= | 10.5 | deg
Re: | 50000 |  |  | Cd Min: | 0.13637 | at alpha= | -9.5 | deg
Mach: | 0 |  |  | Cl=0 at alpha= | 0.68591 | deg
|  |  |  | @ Cl=0.1, Cd= | 0.079165
|  |  |  | @ Cl=0.4, Cd= | 0.11081
|  |  |  | @ Cl=0.6, Cd= | 0.12596
alpha (deg) | Cl | Cd | Cm | Cl/Cd
-9.5 | -0.5174 | 0.13637 | -0.0118 | -3.7941
-9 | -0.4962 | 0.13102 | -0.006 | -3.7872
-8.5 | -0.5067 | 0.12745 | 0.0014 | -3.9757
-8 | -0.4263 | 0.12529 | 0.0094 | -3.4025
-6.5 | -0.3232 | 0.11342 | 0.0136 | -2.8496
-6 | -0.6044 | 0.09443 | 0.0268 | -6.4005
-4.5 | -0.8054 | 0.06208 | 0.041 | -12.9736
-4 | -0.773 | 0.05815 | 0.0457 | -13.2932
-3.5 | -0.7377 | 0.05435 | 0.0485 | -13.5731
-3 | -0.6975 | 0.05146 | 0.0504 | -13.5542
-2.5 | -0.6558 | 0.04984 | 0.0521 | -13.1581
-1.5 | -0.0972 | 0.06872 | -0.0192 | -1.4144
-1 | -0.0773 | 0.06982 | -0.0159 | -1.1071
-0.5 | -0.0583 | 0.07103 | -0.0127 | -0.82078
0 | -0.0399 | 0.07237 | -0.0096 | -0.55133
0.5 | -0.0219 | 0.07382 | -0.0066 | -0.29667
1 | 0.037 | 0.07612 | -0.0128 | 0.48607
1.5 | 0.0868 | 0.07835 | -0.0168 | 1.1078
2 | 0.1331 | 0.08121 | -0.0197 | 1.639
2.5 | 0.159 | 0.08288 | -0.0188 | 1.9184
3 | 0.1921 | 0.08532 | -0.0191 | 2.2515
3.5 | 0.2268 | 0.08829 | -0.0196 | 2.5688
4.5 | 0.2777 | 0.0937 | -0.0178 | 2.9637
5 | 0.2927 | 0.09575 | -0.0154 | 3.0569
5.5 | 0.3102 | 0.09819 | -0.0135 | 3.1592
6 | 0.3281 | 0.10083 | -0.0118 | 3.254
6.5 | 0.3471 | 0.10363 | -0.0103 | 3.3494
7 | 0.3687 | 0.10667 | -0.0092 | 3.4565
7.5 | 0.399 | 0.11043 | -0.0092 | 3.6131
8 | 0.4064 | 0.11328 | -0.0065 | 3.5876
8.5 | 0.4121 | 0.11611 | -0.0037 | 3.5492
9 | 0.42 | 0.11899 | -0.0012 | 3.5297
9.5 | 0.4349 | 0.12211 | 0.0005 | 3.5615
10 | 0.4563 | 0.1257 | 0.0017 | 3.6301
10.5 | 0.5266 | 0.12208 | 0.0042 | 4.3136
11 | 0.5354 | 0.12596 | 0.0064 | 4.2506

## 3. Re 50k Mach 0.10 (1)
BIGFOIL.COM POLAR EXPORT
NACA67-720 a=0.0
NACA67-720 a=0.0 |  |  |  | Cl Max: | 1.8 | at alpha= | 14 | deg
JavaFoil+Calcfoil stall+Eppler ext transition |  |  |  | L/D Max: | 39.587 | at alpha= | 7.5 | deg
Re: | 50000 |  |  | Cd Min: | 0.02303 | at alpha= | -1.5 | deg
Mach: | 0.1 |  |  | Cl=0 at alpha= | -3.5882 | deg
|  |  |  | @ Cl=0.1, Cd= | 0.040508
|  |  |  | @ Cl=0.4, Cd= | 0.023439
|  |  |  | @ Cl=0.6, Cd= | 0.024307
alpha (deg) | Cl | Cd | Cm | Cl/Cd
-20 | -0.626 | 0.33936 | -0.001 | -1.846
-19.5 | -0.645 | 0.32221 | -0.002 | -2.001
-19 | -0.663 | 0.29059 | -0.002 | -2.28
-18.5 | -0.679 | 0.27944 | -0.002 | -2.431
-18 | -0.695 | 0.26146 | -0.003 | -2.658
-17.5 | -0.709 | 0.2368 | -0.003 | -2.994
-17 | -0.721 | 0.22876 | -0.003 | -3.153
-16.5 | -0.732 | 0.21449 | -0.004 | -3.411
-16 | -0.74 | 0.20227 | -0.004 | -3.657
-15.5 | -0.745 | 0.18782 | -0.004 | -3.967
-15 | -0.748 | 0.17097 | -0.005 | -4.374
-14.5 | -0.747 | 0.15848 | -0.005 | -4.716
-14 | -0.744 | 0.14579 | -0.006 | -5.101
-13.5 | -0.737 | 0.14388 | -0.006 | -5.12
-13 | -0.726 | 0.1295 | -0.007 | -5.605
-12.5 | -0.711 | 0.11896 | -0.007 | -5.98
-12 | -0.693 | 0.11097 | -0.008 | -6.248
-11.5 | -0.672 | 0.10397 | -0.008 | -6.46
-11 | -0.644 | 0.09697 | -0.009 | -6.646
-10.5 | -0.614 | 0.09056 | -0.009 | -6.783
-10 | -0.581 | 0.08461 | -0.01 | -6.872
-9.5 | -0.546 | 0.0793 | -0.011 | -6.884
-9 | -0.508 | 0.07416 | -0.011 | -6.85
-8.5 | -0.468 | 0.07014 | -0.012 | -6.671
-8 | -0.426 | 0.0652 | -0.013 | -6.532
-7.5 | -0.382 | 0.061 | -0.013 | -6.261
-7 | -0.34 | 0.05647 | -0.021 | -6.014
-6.5 | -0.293 | 0.05335 | -0.022 | -5.487
-6 | -0.245 | 0.05018 | -0.024 | -4.876
-5.5 | -0.194 | 0.05086 | -0.021 | -3.811
-5 | -0.144 | 0.0483 | -0.022 | -2.978
-4.5 | -0.093 | 0.04633 | -0.023 | -2.012
-4 | -0.042 | 0.04446 | -0.024 | -0.95
-3.5 | 0.009 | 0.04283 | -0.026 | 0.213
-3 | 0.061 | 0.0414 | -0.027 | 1.469
-2.5 | 0.113 | 0.04021 | -0.029 | 2.805
-2 | 0.199 | 0.02311 | -0.053 | 8.605
-1.5 | 0.263 | 0.02303 | -0.054 | 11.408
-1 | 0.326 | 0.02303 | -0.056 | 14.141
-0.5 | 0.379 | 0.02333 | -0.056 | 16.243
0 | 0.439 | 0.02364 | -0.057 | 18.567
0.5 | 0.5 | 0.02387 | -0.058 | 20.932
1 | 0.557 | 0.02411 | -0.06 | 23.123
1.5 | 0.618 | 0.02439 | -0.061 | 25.325
2 | 0.678 | 0.02478 | -0.063 | 27.362
2.5 | 0.738 | 0.02522 | -0.064 | 29.277
3 | 0.799 | 0.02553 | -0.066 | 31.312
3.5 | 0.86 | 0.02613 | -0.067 | 32.918
4 | 0.921 | 0.02662 | -0.069 | 34.576
4.5 | 0.981 | 0.02743 | -0.07 | 35.765
5 | 1.042 | 0.02822 | -0.072 | 36.917
5.5 | 1.102 | 0.02908 | -0.074 | 37.878
6 | 1.16 | 0.03001 | -0.075 | 38.665
6.5 | 1.22 | 0.03121 | -0.077 | 39.07
7 | 1.276 | 0.03232 | -0.078 | 39.498
7.5 | 1.331 | 0.03363 | -0.08 | 39.587
8 | 1.386 | 0.03512 | -0.081 | 39.458
8.5 | 1.439 | 0.03679 | -0.082 | 39.108
9 | 1.49 | 0.03861 | -0.084 | 38.595
9.5 | 1.54 | 0.04055 | -0.085 | 37.98
10 | 1.587 | 0.04277 | -0.087 | 37.103
10.5 | 1.628 | 0.04522 | -0.088 | 35.995
11 | 1.666 | 0.04949 | -0.09 | 33.659
11.5 | 1.7 | 0.05207 | -0.091 | 32.637
12 | 1.729 | 0.05421 | -0.093 | 31.892
12.5 | 1.754 | 0.057 | -0.094 | 30.763
13 | 1.772 | 0.06012 | -0.095 | 29.478
13.5 | 1.764 | 0.06652 | -0.094 | 26.519
14 | 1.8 | 0.06698 | -0.097 | 26.869
14.5 | 1.792 | 0.07265 | -0.098 | 24.672
15 | 1.618 | 0.11674 | -0.079 | 13.856
15.5 | 1.562 | 0.13992 | -0.065 | 11.167
16 | 1.534 | 0.15565 | -0.047 | 9.854
16.5 | 1.524 | 0.16506 | -0.044 | 9.232
17 | 1.505 | 0.17506 | -0.03 | 8.599
17.5 | 1.485 | 0.18194 |  | 8.164
18 | 1.46 | 0.19612 |  | 7.444
18.5 | 1.429 | 0.21184 |  | 6.745
19 | 1.395 | 0.22176 |  | 6.289

## 4. Re 50k Mach 0.10 (2)
BIGFOIL.COM POLAR EXPORT
NACA67-720 a=0.0
NACA67-720 a=0.0 |  |  |  | Cl Max: | 0.5666 | at alpha= | 11.5 | deg
XFOIL ncrit=9 |  |  |  | L/D Max: | 4.4821 | at alpha= | 9 | deg
Re: | 50000 |  |  | Cd Min: | 0.13741 | at alpha= | -9.5 | deg
Mach: | 0.1 |  |  | Cl=0 at alpha= | 0.68391 | deg
|  |  |  | @ Cl=0.1, Cd= | 0.07946
|  |  |  | @ Cl=0.4, Cd= | 0.10786
|  |  |  | @ Cl=0.6, Cd= | 0.12765
alpha (deg) | Cl | Cd | Cm | Cl/Cd
-9.5 | -0.5202 | 0.13741 | -0.012 | -3.7858
-9 | -0.4939 | 0.13196 | -0.006 | -3.7428
-8.5 | -0.4786 | 0.12805 | 0.0011 | -3.7376
-8 | -0.4519 | 0.12694 | 0.011 | -3.5599
-7.5 | -0.3492 | 0.12374 | 0.0114 | -2.822
-6 | -0.6078 | 0.09488 | 0.0265 | -6.406
-5.5 | -0.7602 | 0.0833 | 0.0417 | -9.1261
-4.5 | -0.8088 | 0.0628 | 0.0407 | -12.879
-4 | -0.7774 | 0.05889 | 0.0456 | -13.2009
-3.5 | -0.7421 | 0.05484 | 0.0484 | -13.5321
-3 | -0.7023 | 0.05187 | 0.0505 | -13.5396
-2.5 | -0.6606 | 0.05026 | 0.0523 | -13.1437
-1.5 | -0.0984 | 0.06902 | -0.0194 | -1.4257
-1 | -0.0781 | 0.07014 | -0.016 | -1.1135
-0.5 | -0.059 | 0.07136 | -0.0128 | -0.82679
0 | -0.0405 | 0.0727 | -0.0097 | -0.55708
0.5 | -0.0224 | 0.07417 | -0.0067 | -0.30201
1 | 0.0385 | 0.07629 | -0.0134 | 0.50465
1.5 | 0.0875 | 0.07859 | -0.0171 | 1.1134
2 | 0.1365 | 0.082 | -0.0204 | 1.6646
2.5 | 0.1599 | 0.08322 | -0.019 | 1.9214
3 | 0.1953 | 0.0859 | -0.0197 | 2.2736
4 | 0.2559 | 0.09171 | -0.0193 | 2.7903
4.5 | 0.2723 | 0.09366 | -0.017 | 2.9073
5 | 0.29 | 0.09587 | -0.015 | 3.0249
5.5 | 0.3098 | 0.09847 | -0.0134 | 3.1461
6 | 0.3299 | 0.10123 | -0.0119 | 3.2589
6.5 | 0.3519 | 0.10418 | -0.0108 | 3.3778
7 | 0.3806 | 0.10768 | -0.0106 | 3.5345
8 | 0.469 | 0.1085 | -0.009 | 4.3226
8.5 | 0.4724 | 0.11143 | -0.0057 | 4.2394
9 | 0.5054 | 0.11276 | -0.0039 | 4.4821
9.5 | 0.4894 | 0.11796 | -0.0006 | 4.1489
10 | 0.5169 | 0.1194 | 0.0018 | 4.3291
10.5 | 0.5233 | 0.12294 | 0.0044 | 4.2565
11 | 0.5329 | 0.12692 | 0.0065 | 4.1987
11.5 | 0.5666 | 0.12765 | 0.0094 | 4.4387

## 5. Re 50k Mach 0.25 (1)
BIGFOIL.COM POLAR EXPORT
NACA67-720 a=0.0
NACA67-720 a=0.0 |  |  |  | Cl Max: | 1.764 | at alpha= | 13.5 | deg
JavaFoil+Calcfoil stall+Eppler ext transition |  |  |  | L/D Max: | 38.787 | at alpha= | 7 | deg
Re: | 50000 |  |  | Cd Min: | 0.02346 | at alpha= | -1 | deg
Mach: | 0.25 |  |  | Cl=0 at alpha= | -3.5865 | deg
|  |  |  | @ Cl=0.1, Cd= | 0.040979
|  |  |  | @ Cl=0.4, Cd= | 0.023862
|  |  |  | @ Cl=0.6, Cd= | 0.024845
alpha (deg) | Cl | Cd | Cm | Cl/Cd
-17.5 | -0.394 | 0.38301 | -0.003 | -1.029
-17 | -0.443 | 0.35688 | -0.003 | -1.24
-16.5 | -0.487 | 0.30624 | -0.004 | -1.589
-16 | -0.526 | 0.28521 | -0.004 | -1.846
-15.5 | -0.562 | 0.25149 | -0.004 | -2.234
-15 | -0.592 | 0.22625 | -0.005 | -2.618
-14.5 | -0.618 | 0.20362 | -0.005 | -3.034
-14 | -0.638 | 0.18302 | -0.005 | -3.484
-13.5 | -0.652 | 0.16755 | -0.006 | -3.889
-13 | -0.66 | 0.14916 | -0.007 | -4.422
-12.5 | -0.661 | 0.13774 | -0.007 | -4.802
-12 | -0.657 | 0.12433 | -0.008 | -5.287
-11.5 | -0.647 | 0.11359 | -0.008 | -5.696
-11 | -0.628 | 0.10741 | -0.009 | -5.849
-10.5 | -0.605 | 0.09692 | -0.009 | -6.242
-10 | -0.577 | 0.09011 | -0.01 | -6.408
-9.5 | -0.546 | 0.08269 | -0.011 | -6.604
-9 | -0.511 | 0.07675 | -0.011 | -6.659
-8.5 | -0.473 | 0.07117 | -0.012 | -6.646
-8 | -0.432 | 0.06669 | -0.012 | -6.478
-7.5 | -0.389 | 0.06253 | -0.014 | -6.217
-7 | -0.346 | 0.058 | -0.021 | -5.968
-6.5 | -0.299 | 0.05451 | -0.023 | -5.486
-6 | -0.25 | 0.05138 | -0.024 | -4.869
-5.5 | -0.199 | 0.05174 | -0.022 | -3.839
-5 | -0.148 | 0.04916 | -0.023 | -3.001
-4.5 | -0.096 | 0.04702 | -0.024 | -2.034
-4 | -0.043 | 0.04505 | -0.025 | -0.962
-3.5 | 0.009 | 0.04331 | -0.026 | 0.217
-3 | 0.062 | 0.04183 | -0.028 | 1.492
-2.5 | 0.116 | 0.04062 | -0.029 | 2.852
-2 | 0.204 | 0.02356 | -0.054 | 8.664
-1.5 | 0.27 | 0.02352 | -0.056 | 11.47
-1 | 0.334 | 0.02346 | -0.057 | 14.252
-0.5 | 0.389 | 0.0238 | -0.057 | 16.359
0 | 0.451 | 0.02415 | -0.059 | 18.674
0.5 | 0.513 | 0.02436 | -0.06 | 21.075
1 | 0.572 | 0.02471 | -0.061 | 23.168
1.5 | 0.634 | 0.02501 | -0.063 | 25.361
2 | 0.696 | 0.02536 | -0.064 | 27.459
2.5 | 0.758 | 0.02587 | -0.066 | 29.313
3 | 0.821 | 0.02628 | -0.068 | 31.258
3.5 | 0.884 | 0.02688 | -0.069 | 32.871
4 | 0.945 | 0.02754 | -0.071 | 34.331
4.5 | 1.007 | 0.02827 | -0.072 | 35.633
5 | 1.07 | 0.02917 | -0.074 | 36.663
5.5 | 1.131 | 0.03016 | -0.076 | 37.49
6 | 1.191 | 0.03121 | -0.077 | 38.159
6.5 | 1.251 | 0.0325 | -0.079 | 38.498
7 | 1.309 | 0.03374 | -0.08 | 38.787
7.5 | 1.365 | 0.03522 | -0.082 | 38.742
8 | 1.42 | 0.03704 | -0.083 | 38.325
8.5 | 1.473 | 0.03891 | -0.085 | 37.85
9 | 1.524 | 0.04081 | -0.086 | 37.338
9.5 | 1.573 | 0.04295 | -0.087 | 36.628
10 | 1.619 | 0.04563 | -0.089 | 35.474
10.5 | 1.657 | 0.04918 | -0.09 | 33.702
11 | 1.691 | 0.05318 | -0.092 | 31.792
11.5 | 1.719 | 0.05574 | -0.093 | 30.829
12 | 1.741 | 0.05912 | -0.095 | 29.438
12.5 | 1.755 | 0.06251 | -0.096 | 28.069
13 | 1.741 | 0.06869 | -0.096 | 25.34
13.5 | 1.764 | 0.07047 | -0.098 | 25.037
14 | 1.74 | 0.0773 | -0.098 | 22.516
14.5 | 1.515 | 0.13287 | -0.066 | 11.401
15 | 1.475 | 0.14789 | -0.048 | 9.974
15.5 | 1.449 | 0.15854 | -0.032 | 9.14
16 | 1.421 | 0.16856 |  | 8.428
16.5 | 1.386 | 0.18108 |  | 7.654
17 | 1.34 | 0.20155 |  | 6.647
17.5 | 1.286 | 0.21894 |  | 5.876
18 | 1.223 | 0.2414 |  | 5.067
18.5 | 1.15 | 0.26019 |  | 4.42

## 6. Re 50k Mach 0.25 (2)
BIGFOIL.COM POLAR EXPORT
NACA67-720 a=0.0
NACA67-720 a=0.0 |  |  |  | Cl Max: | 0.5572 | at alpha= | 12 | deg
XFOIL ncrit=9 |  |  |  | L/D Max: | 4.475 | at alpha= | 9 | deg
Re: | 50000 |  |  | Cd Min: | 0.14691 | at alpha= | -10 | deg
Mach: | 0.25 |  |  | Cl=0 at alpha= | 0.63624 | deg
|  |  |  | @ Cl=0.1, Cd= | 0.081478
|  |  |  | @ Cl=0.4, Cd= | 0.11291
|  |  |  | @ Cl=0.6, Cd= | 0.13682
alpha (deg) | Cl | Cd | Cm | Cl/Cd
-10 | -0.4751 | 0.14691 | -0.0157 | -3.234
-9.5 | -0.4768 | 0.14154 | -0.0115 | -3.3687
-9 | -0.5055 | 0.13736 | -0.0062 | -3.6801
-8.5 | -0.4786 | 0.13301 | 0.001 | -3.5982
-8 | -0.4093 | 0.12961 | 0.0075 | -3.1579
-7.5 | -0.3523 | 0.1275 | 0.011 | -2.7631
-7 | -0.2988 | 0.12238 | 0.0087 | -2.4416
-6 | -0.6264 | 0.09639 | 0.0223 | -6.4986
-5 | -0.8608 | 0.07392 | 0.0358 | -11.645
-4.5 | -0.8249 | 0.06678 | 0.0387 | -12.3525
-4 | -0.7983 | 0.06109 | 0.0432 | -13.0676
-3.5 | -0.7647 | 0.05754 | 0.0476 | -13.2899
-3 | -0.7274 | 0.0543 | 0.0505 | -13.3959
-2.5 | -0.685 | 0.05212 | 0.0526 | -13.1427
-2 | -0.6363 | 0.05027 | 0.053 | -12.6576
-1 | -0.083 | 0.07186 | -0.0169 | -1.155
-0.5 | -0.0629 | 0.07313 | -0.0135 | -0.86011
0 | -0.0436 | 0.07454 | -0.0103 | -0.58492
0.5 | -0.0194 | 0.07598 | -0.0086 | -0.25533
1 | 0.0518 | 0.07891 | -0.017 | 0.65644
1.5 | 0.1021 | 0.08159 | -0.0206 | 1.2514
2 | 0.1332 | 0.08307 | -0.0204 | 1.6035
2.5 | 0.1766 | 0.08654 | -0.0224 | 2.0407
3 | 0.1968 | 0.0882 | -0.0203 | 2.2313
3.5 | 0.2211 | 0.09026 | -0.0189 | 2.4496
4 | 0.2495 | 0.09284 | -0.0183 | 2.6874
4.5 | 0.2791 | 0.09574 | -0.0178 | 2.9152
5.5 | 0.3305 | 0.10192 | -0.016 | 3.2427
6 | 0.3432 | 0.1044 | -0.0135 | 3.2874
6.5 | 0.3543 | 0.10687 | -0.0108 | 3.3152
7 | 0.3694 | 0.10959 | -0.0088 | 3.3707
7.5 | 0.3993 | 0.11294 | -0.0084 | 3.5355
8 | 0.4694 | 0.11025 | -0.0077 | 4.2576
8.5 | 0.4823 | 0.11305 | -0.0051 | 4.2663
9 | 0.5148 | 0.11504 | -0.0035 | 4.475
9.5 | 0.5195 | 0.11838 | -0.0004 | 4.3884
10 | 0.5254 | 0.12181 | 0.0025 | 4.3133
10.5 | 0.5313 | 0.12542 | 0.0051 | 4.2362
11 | 0.5211 | 0.13128 | 0.0073 | 3.9694
11.5 | 0.5446 | 0.13295 | 0.0102 | 4.0963
12 | 0.5572 | 0.13682 | 0.0124 | 4.0725

## 7. Re 50k Mach 0.50 (1)
BIGFOIL.COM POLAR EXPORT
NACA67-720 a=0.0
NACA67-720 a=0.0 |  |  |  | Cl Max: | 1.701 | at alpha= | 10 | deg
JavaFoil+Calcfoil stall+Eppler ext transition |  |  |  | L/D Max: | 35.024 | at alpha= | 6 | deg
Re: | 50000 |  |  | Cd Min: | 0.02574 | at alpha= | -1.5 | deg
Mach: | 0.5 |  |  | Cl=0 at alpha= | -3.5862 | deg
|  |  |  | @ Cl=0.1, Cd= | 0.043472
|  |  |  | @ Cl=0.4, Cd= | 0.025795
|  |  |  | @ Cl=0.6, Cd= | 0.027126
alpha (deg) | Cl | Cd | Cm | Cl/Cd
-20 | -0.945 | 0.43127 | -0.004 | -2.192
-19.5 | -0.917 | 0.42658 | -0.004 | -2.151
-19 | -0.889 | 0.42092 | -0.005 | -2.113
-18.5 | -0.859 | 0.4114 | -0.006 | -2.088
-18 | -0.83 | 0.3869 | -0.006 | -2.146
-17.5 | -0.802 | 0.38342 | -0.007 | -2.092
-17 | -0.774 | 0.38019 | -0.008 | -2.035
-16.5 | -0.745 | 0.36177 | -0.008 | -2.06
-16 | -0.717 | 0.35524 | -0.009 | -2.018
-15.5 | -0.689 | 0.35011 | -0.01 | -1.967
-15 | -0.66 | 0.34794 | -0.011 | -1.897
-14.5 | -0.63 | 0.3234 | -0.01 | -1.947
-14 | -0.601 | 0.34132 | -0.011 | -1.761
-13.5 | -0.572 | 0.33806 | -0.012 | -1.693
-13 | -0.544 | 0.33516 | -0.013 | -1.622
-12.5 | -0.515 | 0.3169 | -0.013 | -1.625
-12 | -0.486 | 0.28417 | -0.014 | -1.712
-11.5 | -0.457 | 0.27744 | -0.013 | -1.646
-11 | -0.428 | 0.26402 | -0.014 | -1.621
-10.5 | -0.399 | 0.24297 | -0.015 | -1.643
-10 | -0.37 | 0.23942 | -0.015 | -1.547
-9.5 | -0.34 | 0.19017 | -0.011 | -1.79
-9 | -0.312 | 0.19571 | -0.011 | -1.593
-8.5 | -0.283 | 0.16665 | -0.012 | -1.698
-8 | -0.391 | 0.14091 | -0.014 | -2.776
-7.5 | -0.388 | 0.07525 | -0.013 | -5.157
-7 | -0.358 | 0.06741 | -0.014 | -5.316
-6.5 | -0.317 | 0.06191 | -0.015 | -5.12
-6 | -0.269 | 0.0566 | -0.017 | -4.755
-5.5 | -0.219 | 0.05328 | -0.027 | -4.112
-5 | -0.163 | 0.05308 | -0.025 | -3.068
-4.5 | -0.106 | 0.04995 | -0.026 | -2.121
-4 | -0.048 | 0.0477 | -0.027 | -1.008
-3.5 | 0.01 | 0.04581 | -0.029 | 0.228
-3 | 0.069 | 0.04418 | -0.03 | 1.573
-2.5 | 0.129 | 0.04281 | -0.032 | 3.014
-2 | 0.189 | 0.04188 | -0.033 | 4.51
-1.5 | 0.301 | 0.02574 | -0.062 | 11.681
-1 | 0.373 | 0.02578 | -0.064 | 14.461
-0.5 | 0.445 | 0.02582 | -0.065 | 17.228
0 | 0.503 | 0.02656 | -0.065 | 18.956
0.5 | 0.573 | 0.02696 | -0.067 | 21.259
1 | 0.638 | 0.02736 | -0.069 | 23.331
1.5 | 0.707 | 0.0278 | -0.07 | 25.44
2 | 0.777 | 0.02848 | -0.072 | 27.278
2.5 | 0.847 | 0.02903 | -0.074 | 29.17
3 | 0.916 | 0.02988 | -0.076 | 30.646
3.5 | 0.985 | 0.03073 | -0.077 | 32.043
4 | 1.054 | 0.03174 | -0.079 | 33.21
4.5 | 1.122 | 0.03303 | -0.081 | 33.975
5 | 1.189 | 0.03455 | -0.083 | 34.423
5.5 | 1.256 | 0.03614 | -0.084 | 34.758
6 | 1.321 | 0.03771 | -0.086 | 35.024
6.5 | 1.385 | 0.0396 | -0.088 | 34.968
7 | 1.446 | 0.04201 | -0.089 | 34.429
7.5 | 1.503 | 0.04462 | -0.091 | 33.685
8 | 1.556 | 0.04738 | -0.092 | 32.836
8.5 | 1.604 | 0.05078 | -0.094 | 31.588
9 | 1.647 | 0.05484 | -0.096 | 30.034
9.5 | 1.683 | 0.05987 | -0.097 | 28.105
10 | 1.701 | 0.06689 | -0.099 | 25.437
10.5 | 1.431 | 0.09953 | -0.055 | 14.378
11 | 1.605 | 0.07968 | -0.101 | 20.138
11.5 | 1.123 | 0.12486 |  | 8.996
12 | 0.881 | 0.19766 |  | 4.458
12.5 | 0.911 | 0.2788 | -0.045 | 3.268
13 | 0.938 | 0.28387 | -0.046 | 3.306
13.5 | 0.967 | 0.32202 | -0.052 | 3.004
14 | 0.995 | 0.31908 | -0.053 | 3.118
14.5 | 1.023 | 0.352 | -0.057 | 2.906
15 | 1.051 | 0.36923 | -0.06 | 2.847

## 8. Re 50k Mach 0.50 (2)
BIGFOIL.COM POLAR EXPORT
NACA67-720 a=0.0
NACA67-720 a=0.0 |  |  |  | Cl Max: | 0.6661 | at alpha= | 20 | deg
XFOIL ncrit=9 |  |  |  | L/D Max: | 4.1445 | at alpha= | 10 | deg
Re: | 50000 |  |  | Cd Min: | 0.23528 | at alpha= | 20 | deg
Mach: | 0.5 |  |  | Cl=0 at alpha= | 0.26347 | deg
|  |  |  | @ Cl=0.1, Cd= | 0.088875
|  |  |  | @ Cl=0.4, Cd= | 0.10821
|  |  |  | @ Cl=0.6, Cd= | 0.2102
alpha (deg) | Cl | Cd | Cm | Cl/Cd
-9 | -0.4409 | 0.15393 | -0.0075 | -2.8643
-8.5 | -0.4268 | 0.14958 | -0.0016 | -2.8533
-8 | -0.3906 | 0.14473 | 0.0035 | -2.6988
-7.5 | -0.3472 | 0.14101 | 0.0066 | -2.4622
-7 | -0.3086 | 0.13537 | 0.0059 | -2.2797
-6.5 | -0.4671 | 0.12361 | 0.0088 | -3.7788
-6 | -0.7 | 0.10368 | -0.0012 | -6.7515
-5.5 | -0.7611 | 0.09552 | 0.006 | -7.968
-5 | -0.8058 | 0.08823 | 0.015 | -9.1329
-4.5 | -0.8286 | 0.08164 | 0.0238 | -10.1494
-4 | -0.8395 | 0.07536 | 0.0326 | -11.1399
-3.5 | -0.8348 | 0.0705 | 0.0408 | -11.8411
-3 | -0.8128 | 0.06543 | 0.0467 | -12.4224
-2.5 | -0.7807 | 0.06144 | 0.0516 | -12.7067
-2 | -0.7389 | 0.05849 | 0.0551 | -12.6329
-1.5 | -0.6792 | 0.05623 | 0.0551 | -12.079
-1 | -0.5308 | 0.05906 | 0.04 | -8.9875
0 | -0.0352 | 0.08251 | -0.0187 | -0.42661
0.5 | 0.0316 | 0.08526 | -0.0246 | 0.37063
1 | 0.0767 | 0.08739 | -0.0261 | 0.87767
1.5 | 0.112 | 0.08964 | -0.0258 | 1.2494
2 | 0.15 | 0.09211 | -0.0259 | 1.6285
2.5 | 0.1919 | 0.0957 | -0.0267 | 2.0052
3 | 0.2104 | 0.09736 | -0.0236 | 2.1611
3.5 | 0.2363 | 0.09953 | -0.0218 | 2.3742
4 | 0.2814 | 0.10334 | -0.023 | 2.7231
4.5 | 0.2972 | 0.10561 | -0.0199 | 2.8141
5 | 0.3329 | 0.10808 | -0.0193 | 3.0801
5.5 | 0.3843 | 0.10707 | -0.0179 | 3.5892
6 | 0.4155 | 0.10933 | -0.0162 | 3.8004
6.5 | 0.433 | 0.112 | -0.0133 | 3.8661
7 | 0.4735 | 0.11456 | -0.0124 | 4.1332
7.5 | 0.478 | 0.11767 | -0.0087 | 4.0622
8 | 0.4891 | 0.12093 | -0.0057 | 4.0445
8.5 | 0.5022 | 0.12432 | -0.003 | 4.0396
9 | 0.5148 | 0.12791 | -0.0004 | 4.0247
9.5 | 0.5284 | 0.1315 | 0.0021 | 4.0183
10 | 0.5583 | 0.13471 | 0.004 | 4.1445
10.5 | 0.5444 | 0.13945 | 0.0071 | 3.9039
11 | 0.5482 | 0.14371 | 0.0096 | 3.8146
11.5 | 0.5536 | 0.14802 | 0.0119 | 3.74
12 | 0.5491 | 0.1539 | 0.0133 | 3.5679
13.5 | 0.5311 | 0.17041 | 0.0175 | 3.1166
14 | 0.5385 | 0.17453 | 0.0196 | 3.0854
14.5 | 0.5453 | 0.17859 | 0.0219 | 3.0534
15 | 0.5468 | 0.18178 | 0.0244 | 3.008
15.5 | 0.5496 | 0.1852 | 0.0268 | 2.9676
16 | 0.5524 | 0.18855 | 0.0288 | 2.9297
16.5 | 0.5582 | 0.19237 | 0.0301 | 2.9017
17 | 0.5683 | 0.19701 | 0.0302 | 2.8846
17.5 | 0.5816 | 0.20238 | 0.0293 | 2.8738
18 | 0.5953 | 0.20812 | 0.0277 | 2.8604
18.5 | 0.6094 | 0.21436 | 0.0254 | 2.8429
19 | 0.6281 | 0.22144 | 0.0228 | 2.8364
19.5 | 0.6533 | 0.23022 | 0.0202 | 2.8377
20 | 0.6661 | 0.23528 | 0.0171 | 2.8311

## 9. Re 100k Mach 0.00 (1)
BIGFOIL.COM POLAR EXPORT
NACA67-720 a=0.0
NACA67-720 a=0.0 |  |  |  | Cl Max: | 1.823 | at alpha= | 15 | deg
JavaFoil+Calcfoil stall+Eppler ext transition |  |  |  | L/D Max: | 51.942 | at alpha= | 7 | deg
Re: | 100000 |  |  | Cd Min: | 0.01694 | at alpha= | -0.5 | deg
Mach: | 0 |  |  | Cl=0 at alpha= | -3.5882 | deg
|  |  |  | @ Cl=0.1, Cd= | 0.018336
|  |  |  | @ Cl=0.4, Cd= | 0.017024
|  |  |  | @ Cl=0.6, Cd= | 0.017669
alpha (deg) | Cl | Cd | Cm | Cl/Cd
-20 | -0.677 | 0.27038 | -0.002 | -2.503
-19.5 | -0.692 | 0.24861 | -0.002 | -2.783
-19 | -0.706 | 0.23233 | -0.002 | -3.041
-18.5 | -0.72 | 0.21869 | -0.002 | -3.292
-18 | -0.732 | 0.20564 | -0.003 | -3.56
-17.5 | -0.743 | 0.19816 | -0.003 | -3.749
-17 | -0.752 | 0.18531 | -0.004 | -4.057
-16.5 | -0.759 | 0.17611 | -0.004 | -4.308
-16 | -0.764 | 0.16541 | -0.004 | -4.616
-15.5 | -0.766 | 0.15834 | -0.005 | -4.837
-15 | -0.766 | 0.14285 | -0.005 | -5.359
-14.5 | -0.762 | 0.13461 | -0.005 | -5.663
-14 | -0.756 | 0.12719 | -0.006 | -5.944
-13.5 | -0.746 | 0.11861 | -0.006 | -6.292
-13 | -0.733 | 0.11205 | -0.007 | -6.545
-12.5 | -0.717 | 0.10476 | -0.007 | -6.846
-12 | -0.697 | 0.09718 | -0.008 | -7.177
-11.5 | -0.674 | 0.09248 | -0.008 | -7.291
-11 | -0.646 | 0.0852 | -0.009 | -7.582
-10.5 | -0.615 | 0.08122 | -0.01 | -7.571
-10 | -0.581 | 0.07554 | -0.01 | -7.697
-9.5 | -0.545 | 0.07078 | -0.011 | -7.706
-9 | -0.507 | 0.06664 | -0.011 | -7.61
-8.5 | -0.467 | 0.06277 | -0.012 | -7.436
-8 | -0.429 | 0.05718 | -0.02 | -7.497
-7.5 | -0.385 | 0.05403 | -0.021 | -7.117
-7 | -0.339 | 0.05066 | -0.022 | -6.696
-6.5 | -0.293 | 0.0471 | -0.024 | -6.222
-6 | -0.293 | 0.02044 | -0.041 | -14.332
-5.5 | -0.193 | 0.0453 | -0.022 | -4.263
-5 | -0.143 | 0.043 | -0.023 | -3.333
-4.5 | -0.093 | 0.04123 | -0.024 | -2.253
-4 | -0.042 | 0.03934 | -0.025 | -1.07
-3.5 | 0.009 | 0.03781 | -0.027 | 0.241
-3 | 0.073 | 0.0184 | -0.05 | 3.978
-2.5 | 0.136 | 0.01825 | -0.051 | 7.43
-2 | 0.198 | 0.01809 | -0.053 | 10.957
-1.5 | 0.262 | 0.01798 | -0.054 | 14.564
-1 | 0.325 | 0.01788 | -0.056 | 18.154
-0.5 | 0.377 | 0.01694 | -0.056 | 22.284
0 | 0.437 | 0.01716 | -0.057 | 25.483
0.5 | 0.498 | 0.01732 | -0.058 | 28.756
1 | 0.556 | 0.01753 | -0.06 | 31.7
1.5 | 0.616 | 0.01772 | -0.061 | 34.753
2 | 0.676 | 0.01803 | -0.063 | 37.503
2.5 | 0.736 | 0.01833 | -0.064 | 40.179
3 | 0.798 | 0.01863 | -0.066 | 42.821
3.5 | 0.859 | 0.01898 | -0.067 | 45.244
4 | 0.92 | 0.01948 | -0.069 | 47.206
4.5 | 0.98 | 0.02009 | -0.071 | 48.798
5 | 1.041 | 0.02078 | -0.072 | 50.109
5.5 | 1.101 | 0.02164 | -0.074 | 50.899
6 | 1.16 | 0.02238 | -0.075 | 51.822
6.5 | 1.219 | 0.02351 | -0.077 | 51.859
7 | 1.276 | 0.02456 | -0.079 | 51.942
7.5 | 1.331 | 0.02565 | -0.08 | 51.879
8 | 1.385 | 0.02691 | -0.082 | 51.45
8.5 | 1.438 | 0.02857 | -0.083 | 50.314
9 | 1.489 | 0.03014 | -0.085 | 49.396
9.5 | 1.539 | 0.0318 | -0.086 | 48.403
10 | 1.586 | 0.03381 | -0.088 | 46.91
10.5 | 1.627 | 0.03617 | -0.089 | 44.981
11 | 1.664 | 0.04133 | -0.09 | 40.26
11.5 | 1.699 | 0.04356 | -0.092 | 39.003
12 | 1.73 | 0.04543 | -0.093 | 38.067
12.5 | 1.756 | 0.04752 | -0.094 | 36.96
13 | 1.779 | 0.04993 | -0.096 | 35.634
13.5 | 1.798 | 0.05237 | -0.097 | 34.323
14 | 1.811 | 0.05583 | -0.098 | 32.442
14.5 | 1.82 | 0.05909 | -0.1 | 30.794
15 | 1.823 | 0.06254 | -0.101 | 29.145
15.5 | 1.82 | 0.06619 | -0.102 | 27.489
16 | 1.799 | 0.07291 | -0.102 | 24.672
16.5 | 1.716 | 0.09381 | -0.096 | 18.289
17 | 1.565 | 0.14684 | -0.072 | 10.658
17.5 | 1.517 | 0.16545 | -0.054 | 9.171
18 | 1.492 | 0.17569 | -0.047 | 8.49
18.5 | 1.464 | 0.18629 | -0.046 | 7.86
19 | 1.432 | 0.19334 | -0.03 | 7.407
19.5 | 1.399 | 0.20688 |  | 6.765
20 | 1.365 | 0.2174 |  | 6.28

## 10. Re 100k Mach 0.00 (2)
BIGFOIL.COM POLAR EXPORT
NACA67-720 a=0.0
NACA67-720 a=0.0 |  |  |  | Cl Max: | 1.3005 | at alpha= | 12 | deg
XFOIL ncrit=9 |  |  |  | L/D Max: | 33.2336 | at alpha= | 11 | deg
Re: | 100000 |  |  | Cd Min: | 0.1666 | at alpha= | -13 | deg
Mach: | 0 |  |  | Cl=0 at alpha= | -1.1287 | deg
|  |  |  | @ Cl=0.1, Cd= | 0.064329
|  |  |  | @ Cl=0.4, Cd= | 0.06345
|  |  |  | @ Cl=0.6, Cd= | 0.063149
alpha (deg) | Cl | Cd | Cm | Cl/Cd
-13 | -0.4622 | 0.1666 | -0.0308 | -2.7743
-12.5 | -0.5111 | 0.1605 | -0.0364 | -3.1844
-12 | -0.4714 | 0.15402 | -0.0294 | -3.0606
-11.5 | -0.4796 | 0.14832 | -0.0288 | -3.2335
-11 | -0.5272 | 0.1403 | -0.0335 | -3.7577
-10.5 | -0.5263 | 0.13319 | -0.0305 | -3.9515
-10 | -0.5365 | 0.12726 | -0.0289 | -4.2158
-9.5 | -0.5895 | 0.1177 | -0.0308 | -5.0085
-9 | -0.6579 | 0.11024 | -0.0264 | -5.9679
-8.5 | -0.7227 | 0.1052 | -0.0163 | -6.8698
-8 | -0.8136 | 0.10269 | -0.0021 | -7.9229
-7.5 | -0.7823 | 0.09239 | -0.0034 | -8.4674
-7 | -0.8049 | 0.08674 | 0.0033 | -9.2795
-6.5 | -0.7862 | 0.08119 | 0.006 | -9.6835
-6 | -0.7785 | 0.07575 | 0.0107 | -10.2772
-5.5 | -0.7621 | 0.07137 | 0.0143 | -10.6782
-5 | -0.7343 | 0.06221 | 0.0229 | -11.8036
-4.5 | -0.7009 | 0.05683 | 0.0265 | -12.3333
-3.5 | -0.6023 | 0.05143 | 0.0288 | -11.7111
-3 | -0.5585 | 0.05014 | 0.03 | -11.1388
-2.5 | -0.4843 | 0.05088 | 0.0258 | -9.5185
-2 | -0.4449 | 0.04992 | 0.0274 | -8.9123
-1.5 | -0.3977 | 0.0497 | 0.0274 | -8.002
-1 | 0.1378 | 0.06544 | -0.0549 | 2.1057
-0.5 | 0.2547 | 0.0639 | -0.0649 | 3.9859
0 | 0.2775 | 0.06342 | -0.0608 | 4.3756
0.5 | 0.3212 | 0.06339 | -0.0602 | 5.067
1 | 0.3618 | 0.06344 | -0.0591 | 5.703
1.5 | 0.4017 | 0.06345 | -0.0579 | 6.331
2 | 0.441 | 0.06344 | -0.0565 | 6.9515
2.5 | 0.4795 | 0.06342 | -0.0549 | 7.5607
3 | 0.5173 | 0.06337 | -0.0531 | 8.1632
3.5 | 0.554 | 0.06328 | -0.0511 | 8.7547
4 | 0.5897 | 0.06317 | -0.0489 | 9.3351
4.5 | 0.624 | 0.0631 | -0.0464 | 9.8891
5.5 | 0.6922 | 0.06276 | -0.0411 | 11.0293
6 | 0.7564 | 0.06055 | -0.0415 | 12.4922
6.5 | 0.7666 | 0.06172 | -0.0361 | 12.4206
7 | 0.8299 | 0.05898 | -0.0358 | 14.0709
8.5 | 0.9915 | 0.05123 | -0.031 | 19.3539
9.5 | 1.1253 | 0.04454 | -0.0307 | 25.2649
10 | 1.2187 | 0.04043 | -0.0343 | 30.1435
10.5 | 1.2567 | 0.03984 | -0.0315 | 31.5437
11 | 1.3001 | 0.03912 | -0.0293 | 33.2336
11.5 | 1.2896 | 0.04071 | -0.0203 | 31.6777
12 | 1.3005 | 0.04121 | -0.014 | 31.5579
12.5 | 1.2856 | 0.04286 | -0.0048 | 29.9953
13 | 1.2771 | 0.04426 | 0.0034 | 28.8545
13.5 | 1.2584 | 0.04615 | 0.0124 | 27.2676
14 | 1.2534 | 0.04724 | 0.0199 | 26.5326
14.5 | 1.2236 | 0.04946 | 0.0297 | 24.7392
15 | 1.1963 | 0.05151 | 0.039 | 23.2246
15.5 | 1.1785 | 0.05395 | 0.046 | 21.8443
16 | 1.1684 | 0.05725 | 0.0506 | 20.4087
16.5 | 1.1526 | 0.06196 | 0.0542 | 18.6023
17 | 1.1465 | 0.06645 | 0.0566 | 17.2536

## 11. Re 100k Mach 0.10 (1)
BIGFOIL.COM POLAR EXPORT
NACA67-720 a=0.0
NACA67-720 a=0.0 |  |  |  | Cl Max: | 1.813 | at alpha= | 14.5 | deg
JavaFoil+Calcfoil stall+Eppler ext transition |  |  |  | L/D Max: | 51.752 | at alpha= | 7 | deg
Re: | 100000 |  |  | Cd Min: | 0.01698 | at alpha= | -0.5 | deg
Mach: | 0.1 |  |  | Cl=0 at alpha= | -3.5882 | deg
|  |  |  | @ Cl=0.1, Cd= | 0.026782
|  |  |  | @ Cl=0.4, Cd= | 0.017076
|  |  |  | @ Cl=0.6, Cd= | 0.017738
alpha (deg) | Cl | Cd | Cm | Cl/Cd
-20 | -0.626 | 0.2873 | -0.002 | -2.18
-19.5 | -0.645 | 0.27243 | -0.002 | -2.367
-19 | -0.663 | 0.24754 | -0.002 | -2.677
-18.5 | -0.679 | 0.23006 | -0.003 | -2.953
-18 | -0.695 | 0.21894 | -0.003 | -3.174
-17.5 | -0.709 | 0.20538 | -0.003 | -3.452
-17 | -0.721 | 0.19067 | -0.004 | -3.783
-16.5 | -0.732 | 0.1807 | -0.004 | -4.049
-16 | -0.74 | 0.17164 | -0.004 | -4.31
-15.5 | -0.745 | 0.15942 | -0.005 | -4.674
-15 | -0.748 | 0.14911 | -0.005 | -5.016
-14.5 | -0.747 | 0.13809 | -0.006 | -5.413
-14 | -0.744 | 0.12826 | -0.006 | -5.799
-13.5 | -0.737 | 0.12131 | -0.006 | -6.072
-13 | -0.726 | 0.11368 | -0.007 | -6.386
-12.5 | -0.712 | 0.10548 | -0.007 | -6.746
-12 | -0.693 | 0.09817 | -0.008 | -7.064
-11.5 | -0.672 | 0.09265 | -0.008 | -7.25
-11 | -0.645 | 0.08672 | -0.009 | -7.432
-10.5 | -0.614 | 0.08116 | -0.009 | -7.569
-10 | -0.581 | 0.07554 | -0.01 | -7.698
-9.5 | -0.546 | 0.07095 | -0.011 | -7.695
-9 | -0.508 | 0.06655 | -0.011 | -7.634
-8.5 | -0.468 | 0.06318 | -0.012 | -7.406
-8 | -0.43 | 0.05734 | -0.02 | -7.5
-7.5 | -0.386 | 0.05431 | -0.021 | -7.104
-7 | -0.34 | 0.05094 | -0.022 | -6.683
-6.5 | -0.294 | 0.04746 | -0.024 | -6.192
-6 | -0.294 | 0.02049 | -0.041 | -14.353
-5.5 | -0.194 | 0.04535 | -0.022 | -4.277
-5 | -0.144 | 0.04316 | -0.023 | -3.336
-4.5 | -0.093 | 0.04133 | -0.024 | -2.257
-4 | -0.042 | 0.03945 | -0.025 | -1.072
-3.5 | 0.009 | 0.03787 | -0.027 | 0.242
-3 | 0.061 | 0.03597 | -0.029 | 1.699
-2.5 | 0.136 | 0.0183 | -0.052 | 7.446
-2 | 0.199 | 0.01814 | -0.053 | 10.982
-1.5 | 0.263 | 0.01807 | -0.055 | 14.563
-1 | 0.326 | 0.01793 | -0.056 | 18.196
-0.5 | 0.379 | 0.01698 | -0.056 | 22.345
0 | 0.44 | 0.01726 | -0.057 | 25.462
0.5 | 0.501 | 0.01741 | -0.059 | 28.749
1 | 0.558 | 0.01758 | -0.06 | 31.757
1.5 | 0.619 | 0.01781 | -0.062 | 34.756
2 | 0.679 | 0.01805 | -0.063 | 37.645
2.5 | 0.74 | 0.01842 | -0.065 | 40.178
3 | 0.802 | 0.01868 | -0.066 | 42.911
3.5 | 0.863 | 0.01909 | -0.068 | 45.214
4 | 0.924 | 0.01957 | -0.069 | 47.218
4.5 | 0.985 | 0.02019 | -0.071 | 48.796
5 | 1.046 | 0.02096 | -0.073 | 49.928
5.5 | 1.107 | 0.02178 | -0.074 | 50.803
6 | 1.166 | 0.0226 | -0.076 | 51.578
6.5 | 1.225 | 0.0237 | -0.077 | 51.667
7 | 1.282 | 0.02477 | -0.079 | 51.752
7.5 | 1.337 | 0.02589 | -0.08 | 51.643
8 | 1.391 | 0.02721 | -0.082 | 51.127
8.5 | 1.444 | 0.02887 | -0.083 | 50.003
9 | 1.495 | 0.03048 | -0.085 | 49.054
9.5 | 1.545 | 0.03224 | -0.086 | 47.936
10 | 1.592 | 0.03427 | -0.088 | 46.45
10.5 | 1.633 | 0.03675 | -0.089 | 44.435
11 | 1.669 | 0.04195 | -0.091 | 39.797
11.5 | 1.703 | 0.04401 | -0.092 | 38.696
12 | 1.733 | 0.04616 | -0.093 | 37.54
12.5 | 1.759 | 0.04849 | -0.095 | 36.266
13 | 1.78 | 0.05065 | -0.096 | 35.136
13.5 | 1.796 | 0.05297 | -0.097 | 33.906
14 | 1.808 | 0.05712 | -0.099 | 31.653
14.5 | 1.813 | 0.06038 | -0.1 | 30.034
15 | 1.813 | 0.06386 | -0.101 | 28.392
15.5 | 1.806 | 0.06799 | -0.102 | 26.56
16 | 1.763 | 0.07817 | -0.1 | 22.554
16.5 | 1.604 | 0.12566 | -0.083 | 12.767
17 | 1.518 | 0.15805 | -0.058 | 9.605
17.5 | 1.491 | 0.1693 | -0.05 | 8.809
18 | 1.464 | 0.17961 | -0.047 | 8.152
18.5 | 1.429 | 0.1847 |  | 7.737
19 | 1.395 | 0.19572 |  | 7.126
19.5 | 1.358 | 0.21069 |  | 6.445

## 12. Re 100k Mach 0.10 (2)
BIGFOIL.COM POLAR EXPORT
NACA67-720 a=0.0
NACA67-720 a=0.0 |  |  |  | Cl Max: | 1.2947 | at alpha= | 12.5 | deg
XFOIL ncrit=9 |  |  |  | L/D Max: | 32.0306 | at alpha= | 10 | deg
Re: | 100000 |  |  | Cd Min: | 0.16754 | at alpha= | -13 | deg
Mach: | 0.1 |  |  | Cl=0 at alpha= | -1.1325 | deg
|  |  |  | @ Cl=0.1, Cd= | 0.064334
|  |  |  | @ Cl=0.4, Cd= | 0.063558
|  |  |  | @ Cl=0.6, Cd= | 0.063182
alpha (deg) | Cl | Cd | Cm | Cl/Cd
-13 | -0.4639 | 0.16754 | -0.0312 | -2.7689
-12.5 | -0.5113 | 0.16158 | -0.0367 | -3.1644
-12 | -0.4678 | 0.15504 | -0.0292 | -3.0173
-11.5 | -0.4779 | 0.14925 | -0.0289 | -3.202
-11 | -0.5293 | 0.14126 | -0.0342 | -3.747
-10.5 | -0.5146 | 0.13508 | -0.0293 | -3.8096
-10 | -0.5316 | 0.12856 | -0.0287 | -4.135
-9.5 | -0.59 | 0.11877 | -0.0313 | -4.9676
-9 | -0.6608 | 0.11162 | -0.0266 | -5.9201
-8.5 | -0.7259 | 0.1068 | -0.0163 | -6.7968
-8 | -0.8151 | 0.10448 | -0.0024 | -7.8015
-7.5 | -0.7733 | 0.09356 | -0.0049 | -8.2653
-7 | -0.7994 | 0.08751 | 0.0018 | -9.135
-6 | -0.778 | 0.0766 | 0.0099 | -10.1567
-5.5 | -0.7652 | 0.07201 | 0.014 | -10.6263
-5 | -0.7355 | 0.06315 | 0.0222 | -11.6469
-4.5 | -0.7033 | 0.05743 | 0.0259 | -12.2462
-4 | -0.6496 | 0.05463 | 0.0265 | -11.8909
-3.5 | -0.6044 | 0.0519 | 0.0284 | -11.6455
-3 | -0.562 | 0.05046 | 0.0299 | -11.1375
-2.5 | -0.4847 | 0.05142 | 0.0253 | -9.4263
-2 | -0.4454 | 0.05028 | 0.027 | -8.8584
-1.5 | -0.399 | 0.04994 | 0.0272 | -7.9896
-1 | 0.1439 | 0.0656 | -0.056 | 2.1936
-0.5 | 0.2328 | 0.06371 | -0.0613 | 3.6541
0 | 0.2813 | 0.06355 | -0.0614 | 4.4264
1 | 0.3668 | 0.06355 | -0.0598 | 5.7718
1.5 | 0.407 | 0.06356 | -0.0585 | 6.4034
2 | 0.4466 | 0.06353 | -0.0571 | 7.0297
2.5 | 0.4853 | 0.06349 | -0.0555 | 7.6437
3 | 0.5231 | 0.06341 | -0.0537 | 8.2495
3.5 | 0.5598 | 0.06331 | -0.0516 | 8.8422
4 | 0.5954 | 0.06319 | -0.0493 | 9.4224
4.5 | 0.6293 | 0.06313 | -0.0467 | 9.9683
5 | 0.6634 | 0.06297 | -0.0441 | 10.5352
6 | 0.73 | 0.06263 | -0.0383 | 11.6558
6.5 | 0.7993 | 0.05981 | -0.0389 | 13.364
7 | 0.8208 | 0.06011 | -0.0344 | 13.655
8 | 0.9066 | 0.05692 | -0.0291 | 15.9276
8.5 | 1.0053 | 0.05065 | -0.0315 | 19.848
9.5 | 1.1392 | 0.04416 | -0.0312 | 25.7971
10 | 1.2556 | 0.0392 | -0.0379 | 32.0306
10.5 | 1.2415 | 0.04108 | -0.0281 | 30.2215
11 | 1.2877 | 0.04021 | -0.0262 | 32.0244
11.5 | 1.2913 | 0.0412 | -0.019 | 31.3422
12 | 1.2872 | 0.04244 | -0.0109 | 30.3299
12.5 | 1.2947 | 0.04307 | -0.0043 | 30.0604
13 | 1.2675 | 0.04542 | 0.006 | 27.9062
13.5 | 1.2605 | 0.04674 | 0.0137 | 26.9683
14 | 1.2403 | 0.04872 | 0.0226 | 25.4577
14.5 | 1.2144 | 0.05084 | 0.0319 | 23.8867
15 | 1.1907 | 0.05274 | 0.0408 | 22.5768
15.5 | 1.1808 | 0.05465 | 0.0472 | 21.6066
16 | 1.1571 | 0.05905 | 0.0526 | 19.5953
16.5 | 1.1493 | 0.06309 | 0.0557 | 18.2168
17 | 1.135 | 0.06853 | 0.0582 | 16.5621
17.5 | 1.1286 | 0.0736 | 0.0597 | 15.3342

## 13. Re 100k Mach 0.25 (1)
BIGFOIL.COM POLAR EXPORT
NACA67-720 a=0.0
NACA67-720 a=0.0 |  |  |  | Cl Max: | 1.774 | at alpha= | 13.5 | deg
JavaFoil+Calcfoil stall+Eppler ext transition |  |  |  | L/D Max: | 50.575 | at alpha= | 7 | deg
Re: | 100000 |  |  | Cd Min: | 0.01733 | at alpha= | -0.5 | deg
Mach: | 0.25 |  |  | Cl=0 at alpha= | -3.5865 | deg
|  |  |  | @ Cl=0.1, Cd= | 0.028056
|  |  |  | @ Cl=0.4, Cd= | 0.01737
|  |  |  | @ Cl=0.6, Cd= | 0.018099
alpha (deg) | Cl | Cd | Cm | Cl/Cd
-17.5 | -0.394 | 0.30918 | -0.003 | -1.275
-17 | -0.443 | 0.28648 | -0.004 | -1.545
-16.5 | -0.487 | 0.25019 | -0.004 | -1.945
-16 | -0.526 | 0.22742 | -0.004 | -2.315
-15.5 | -0.562 | 0.20439 | -0.005 | -2.749
-15 | -0.592 | 0.18723 | -0.005 | -3.164
-14.5 | -0.618 | 0.16463 | -0.005 | -3.753
-14 | -0.638 | 0.15525 | -0.005 | -4.107
-13.5 | -0.652 | 0.14145 | -0.006 | -4.607
-13 | -0.66 | 0.12773 | -0.007 | -5.165
-12.5 | -0.662 | 0.12003 | -0.007 | -5.511
-12 | -0.657 | 0.10734 | -0.008 | -6.123
-11.5 | -0.647 | 0.09981 | -0.008 | -6.483
-11 | -0.628 | 0.09155 | -0.009 | -6.863
-10.5 | -0.605 | 0.08601 | -0.009 | -7.035
-10 | -0.577 | 0.08023 | -0.01 | -7.198
-9.5 | -0.546 | 0.07364 | -0.011 | -7.415
-9 | -0.511 | 0.06858 | -0.011 | -7.452
-8.5 | -0.473 | 0.0643 | -0.012 | -7.357
-8 | -0.432 | 0.06022 | -0.013 | -7.175
-7.5 | -0.393 | 0.05537 | -0.021 | -7.091
-7 | -0.347 | 0.05203 | -0.022 | -6.667
-6.5 | -0.3 | 0.04867 | -0.024 | -6.163
-6 | -0.252 | 0.04489 | -0.026 | -5.613
-5.5 | -0.199 | 0.04599 | -0.022 | -4.321
-5 | -0.148 | 0.04365 | -0.023 | -3.383
-4.5 | -0.096 | 0.04178 | -0.024 | -2.291
-4 | -0.043 | 0.03998 | -0.026 | -1.085
-3.5 | 0.009 | 0.03825 | -0.027 | 0.246
-3 | 0.063 | 0.0367 | -0.029 | 1.706
-2.5 | 0.14 | 0.01871 | -0.053 | 7.476
-2 | 0.204 | 0.01854 | -0.054 | 11.028
-1.5 | 0.27 | 0.01843 | -0.056 | 14.656
-1 | 0.335 | 0.01834 | -0.057 | 18.261
-0.5 | 0.39 | 0.01733 | -0.057 | 22.487
0 | 0.452 | 0.01758 | -0.059 | 25.695
0.5 | 0.514 | 0.01774 | -0.06 | 28.994
1 | 0.573 | 0.018 | -0.062 | 31.862
1.5 | 0.636 | 0.01823 | -0.063 | 34.864
2 | 0.698 | 0.01848 | -0.065 | 37.769
2.5 | 0.76 | 0.01883 | -0.066 | 40.361
3 | 0.824 | 0.01918 | -0.068 | 42.945
3.5 | 0.887 | 0.01968 | -0.07 | 45.035
4 | 0.949 | 0.02023 | -0.071 | 46.908
4.5 | 1.011 | 0.02087 | -0.073 | 48.475
5 | 1.074 | 0.02174 | -0.075 | 49.411
5.5 | 1.135 | 0.02263 | -0.076 | 50.165
6 | 1.196 | 0.02366 | -0.078 | 50.556
6.5 | 1.256 | 0.02487 | -0.079 | 50.496
7 | 1.314 | 0.02598 | -0.081 | 50.575
7.5 | 1.37 | 0.02721 | -0.082 | 50.338
8 | 1.425 | 0.02891 | -0.084 | 49.288
8.5 | 1.478 | 0.03062 | -0.086 | 48.257
9 | 1.529 | 0.03238 | -0.087 | 47.225
9.5 | 1.579 | 0.03445 | -0.089 | 45.827
10 | 1.624 | 0.03684 | -0.09 | 44.074
10.5 | 1.662 | 0.04005 | -0.092 | 41.488
11 | 1.694 | 0.04512 | -0.093 | 37.545
11.5 | 1.723 | 0.0473 | -0.094 | 36.414
12 | 1.745 | 0.04992 | -0.096 | 34.963
12.5 | 1.762 | 0.05257 | -0.097 | 33.518
13 | 1.772 | 0.05543 | -0.098 | 31.962
13.5 | 1.774 | 0.06003 | -0.1 | 29.548
14 | 1.768 | 0.06335 | -0.101 | 27.901
14.5 | 1.751 | 0.06814 | -0.102 | 25.697
15 | 1.694 | 0.07915 | -0.1 | 21.398
15.5 | 1.478 | 0.13916 | -0.068 | 10.622
16 | 1.427 | 0.15333 | -0.05 | 9.307
16.5 | 1.386 | 0.16035 |  | 8.644
17 | 1.34 | 0.17664 |  | 7.584
17.5 | 1.287 | 0.18813 |  | 6.838
18 | 1.223 | 0.2042 |  | 5.99
18.5 | 1.15 | 0.22078 |  | 5.209

## 14. Re 100k Mach 0.25 (2)
BIGFOIL.COM POLAR EXPORT
NACA67-720 a=0.0
NACA67-720 a=0.0 |  |  |  | Cl Max: | 1.2807 | at alpha= | 11.5 | deg
XFOIL ncrit=9 |  |  |  | L/D Max: | 28.4347 | at alpha= | 11.5 | deg
Re: | 100000 |  |  | Cd Min: | 0.15151 | at alpha= | -11.5 | deg
Mach: | 0.25 |  |  | Cl=0 at alpha= | -0.43434 | deg
|  |  |  | @ Cl=0.1, Cd= | 0.063745
|  |  |  | @ Cl=0.4, Cd= | 0.064828
|  |  |  | @ Cl=0.6, Cd= | 0.065094
alpha (deg) | Cl | Cd | Cm | Cl/Cd
-11.5 | -0.3856 | 0.15151 | -0.0272 | -2.545
-11 | -0.3803 | 0.14758 | -0.0248 | -2.5769
-10.5 | -0.4876 | 0.14159 | -0.0277 | -3.4437
-10 | -0.5326 | 0.13374 | -0.0313 | -3.9824
-9.5 | -0.6074 | 0.12515 | -0.0337 | -4.8534
-9 | -0.5671 | 0.11853 | -0.0284 | -4.7844
-8.5 | -0.6165 | 0.11087 | -0.0263 | -5.5606
-8 | -0.6895 | 0.10485 | -0.0183 | -6.5761
-7.5 | -0.7813 | 0.10294 | -0.0069 | -7.5899
-7 | -0.7546 | 0.09224 | -0.007 | -8.1808
-6.5 | -0.783 | 0.08717 | 0.0008 | -8.9824
-5 | -0.738 | 0.06625 | 0.0188 | -11.1396
-4.5 | -0.7129 | 0.06056 | 0.0225 | -11.7718
-4 | -0.6808 | 0.05673 | 0.027 | -12.0007
-3.5 | -0.6141 | 0.05489 | 0.0259 | -11.1878
-3 | -0.5764 | 0.05256 | 0.0286 | -10.9665
-2.5 | -0.5278 | 0.0515 | 0.0294 | -10.2485
-2 | -0.4447 | 0.05283 | 0.0242 | -8.4176
-1.5 | -0.3984 | 0.0518 | 0.025 | -7.6911
-1 | 0.1511 | 0.06497 | -0.0546 | 2.3257
-0.5 | -0.0434 | 0.06233 | -0.0085 | -0.69629
0 | 0.2871 | 0.06447 | -0.0624 | 4.4532
0.5 | 0.3262 | 0.06459 | -0.0609 | 5.0503
1 | 0.3651 | 0.06471 | -0.0593 | 5.6421
1.5 | 0.4035 | 0.06484 | -0.0576 | 6.223
2 | 0.4422 | 0.06492 | -0.0559 | 6.8115
2.5 | 0.4806 | 0.06499 | -0.0541 | 7.395
3 | 0.5185 | 0.06503 | -0.0521 | 7.9732
3.5 | 0.5553 | 0.06503 | -0.0499 | 8.5391
4 | 0.5905 | 0.06506 | -0.0474 | 9.0762
4.5 | 0.624 | 0.06518 | -0.0446 | 9.5735
5.5 | 0.6917 | 0.06514 | -0.0387 | 10.6187
6 | 0.7698 | 0.06204 | -0.04 | 12.4081
6.5 | 0.8023 | 0.06175 | -0.0365 | 12.9927
7 | 0.7901 | 0.06485 | -0.0289 | 12.1835
7.5 | 0.846 | 0.06257 | -0.0272 | 13.5209
8.5 | 0.9395 | 0.05866 | -0.0214 | 16.016
9 | 1.0691 | 0.05021 | -0.0258 | 21.2926
9.5 | 1.105 | 0.04932 | -0.0219 | 22.4047
10 | 1.1382 | 0.04867 | -0.0177 | 23.3861
10.5 | 1.2272 | 0.04489 | -0.0195 | 27.3379
11 | 1.2307 | 0.04622 | -0.0122 | 26.627
11.5 | 1.2807 | 0.04504 | -0.0099 | 28.4347
12 | 1.2497 | 0.04796 | 0.0009 | 26.0571
12.5 | 1.2587 | 0.04862 | 0.0075 | 25.8885
13 | 1.2352 | 0.05125 | 0.0167 | 24.1015
13.5 | 1.2368 | 0.05234 | 0.0235 | 23.6301
14 | 1.2054 | 0.05548 | 0.0327 | 21.7267
14.5 | 1.1803 | 0.05811 | 0.0412 | 20.3115
15 | 1.1593 | 0.06023 | 0.0492 | 19.2479
15.5 | 1.1403 | 0.06288 | 0.056 | 18.1345
16 | 1.1125 | 0.06795 | 0.0609 | 16.3723
16.5 | 1.105 | 0.07231 | 0.0635 | 15.2814

## 15. Re 100k Mach 0.50 (1)
BIGFOIL.COM POLAR EXPORT
NACA67-720 a=0.0
NACA67-720 a=0.0 |  |  |  | Cl Max: | 1.706 | at alpha= | 10 | deg
JavaFoil+Calcfoil stall+Eppler ext transition |  |  |  | L/D Max: | 45.921 | at alpha= | 5 | deg
Re: | 100000 |  |  | Cd Min: | 0.01938 | at alpha= | 0 | deg
Mach: | 0.5 |  |  | Cl=0 at alpha= | -3.5862 | deg
|  |  |  | @ Cl=0.1, Cd= | 0.038034
|  |  |  | @ Cl=0.4, Cd= | 0.020037
|  |  |  | @ Cl=0.6, Cd= | 0.019754
alpha (deg) | Cl | Cd | Cm | Cl/Cd
-20 | -0.945 | 0.33651 | -0.004 | -2.81
-19.5 | -0.917 | 0.33279 | -0.004 | -2.757
-19 | -0.889 | 0.32737 | -0.005 | -2.717
-18.5 | -0.859 | 0.31036 | -0.006 | -2.767
-18 | -0.83 | 0.31057 | -0.006 | -2.674
-17.5 | -0.802 | 0.29568 | -0.007 | -2.712
-17 | -0.774 | 0.29406 | -0.008 | -2.631
-16.5 | -0.745 | 0.27982 | -0.008 | -2.664
-16 | -0.717 | 0.27396 | -0.009 | -2.617
-15.5 | -0.689 | 0.26912 | -0.01 | -2.558
-15 | -0.66 | 0.26639 | -0.011 | -2.478
-14.5 | -0.63 | 0.2555 | -0.011 | -2.465
-14 | -0.601 | 0.25797 | -0.011 | -2.329
-13.5 | -0.572 | 0.25455 | -0.012 | -2.249
-13 | -0.544 | 0.25143 | -0.013 | -2.163
-12.5 | -0.515 | 0.23769 | -0.013 | -2.167
-12 | -0.486 | 0.22857 | -0.014 | -2.128
-11.5 | -0.457 | 0.21854 | -0.013 | -2.089
-11 | -0.428 | 0.19828 | -0.014 | -2.158
-10.5 | -0.399 | 0.19287 | -0.015 | -2.07
-10 | -0.37 | 0.18957 | -0.015 | -1.954
-9.5 | -0.34 | 0.14962 | -0.011 | -2.275
-9 | -0.312 | 0.14993 | -0.011 | -2.079
-8.5 | -0.283 | 0.13386 | -0.012 | -2.114
-8 | -0.391 | 0.11211 | -0.014 | -3.49
-7.5 | -0.388 | 0.06628 | -0.013 | -5.855
-7 | -0.358 | 0.05953 | -0.015 | -6.019
-6.5 | -0.317 | 0.0548 | -0.016 | -5.786
-6 | -0.272 | 0.05021 | -0.026 | -5.413
-5.5 | -0.219 | 0.04713 | -0.028 | -4.655
-5 | -0.163 | 0.04659 | -0.025 | -3.498
-4.5 | -0.106 | 0.04398 | -0.027 | -2.411
-4 | -0.048 | 0.04194 | -0.028 | -1.148
-3.5 | 0.01 | 0.04028 | -0.029 | 0.259
-3 | 0.07 | 0.03872 | -0.031 | 1.797
-2.5 | 0.129 | 0.03737 | -0.033 | 3.459
-2 | 0.228 | 0.02028 | -0.061 | 11.22
-1.5 | 0.301 | 0.02019 | -0.062 | 14.919
-1 | 0.373 | 0.02007 | -0.064 | 18.6
-0.5 | 0.446 | 0.01998 | -0.066 | 22.3
0 | 0.504 | 0.01938 | -0.066 | 26.023
0.5 | 0.574 | 0.01965 | -0.067 | 29.221
1 | 0.639 | 0.01991 | -0.069 | 32.115
1.5 | 0.709 | 0.02033 | -0.071 | 34.881
2 | 0.779 | 0.0207 | -0.072 | 37.621
2.5 | 0.849 | 0.02125 | -0.074 | 39.974
3 | 0.919 | 0.02192 | -0.076 | 41.92
3.5 | 0.988 | 0.02263 | -0.078 | 43.658
4 | 1.058 | 0.02364 | -0.08 | 44.748
4.5 | 1.126 | 0.02479 | -0.081 | 45.436
5 | 1.194 | 0.02599 | -0.083 | 45.921
5.5 | 1.26 | 0.0276 | -0.085 | 45.673
6 | 1.326 | 0.029 | -0.086 | 45.71
6.5 | 1.39 | 0.03068 | -0.088 | 45.295
7 | 1.451 | 0.03282 | -0.09 | 44.21
7.5 | 1.508 | 0.03512 | -0.091 | 42.929
8 | 1.56 | 0.03764 | -0.093 | 41.457
8.5 | 1.609 | 0.04047 | -0.095 | 39.751
9 | 1.652 | 0.04413 | -0.096 | 37.423
9.5 | 1.687 | 0.049 | -0.098 | 34.434
10 | 1.706 | 0.05688 | -0.099 | 29.987
10.5 | 1.686 | 0.06127 | -0.101 | 27.525
11 | 1.611 | 0.0684 | -0.102 | 23.558
11.5 | 1.123 | 0.10726 |  | 10.472
12 | 0.881 | 0.15769 |  | 5.588
12.5 | 0.911 | 0.2241 | -0.046 | 4.066
13 | 0.938 | 0.2267 | -0.046 | 4.139
13.5 | 0.967 | 0.24425 | -0.053 | 3.961
14 | 0.995 | 0.25191 | -0.054 | 3.949
14.5 | 1.023 | 0.28037 | -0.058 | 3.65
15 | 1.051 | 0.28961 | -0.06 | 3.63

## 16. Re 100k Mach 0.50 (2)
BIGFOIL.COM POLAR EXPORT
NACA67-720 a=0.0
NACA67-720 a=0.0 |  |  |  | Cl Max: | 0.8359 | at alpha= | 10 | deg
XFOIL ncrit=9 |  |  |  | L/D Max: | 9.5586 | at alpha= | 6.5 | deg
Re: | 100000 |  |  | Cd Min: | 0.14902 | at alpha= | -9.5 | deg
Mach: | 0.5 |  |  | Cl=0 at alpha= | -0.73168 | deg
|  |  |  | @ Cl=0.1, Cd= | 0.065094
|  |  |  | @ Cl=0.4, Cd= | 0.070569
|  |  |  | @ Cl=0.6, Cd= | 0.073861
alpha (deg) | Cl | Cd | Cm | Cl/Cd
-9.5 | -0.5205 | 0.14902 | -0.0323 | -3.4928
-9 | -0.4806 | 0.1413 | -0.0253 | -3.4013
-8.5 | -0.5391 | 0.13449 | -0.0293 | -4.0085
-8 | -0.5119 | 0.12688 | -0.0286 | -4.0345
-7 | -0.5483 | 0.10965 | -0.0346 | -5.0005
-6.5 | -0.6393 | 0.10507 | -0.0274 | -6.0845
-6 | -0.6602 | 0.09792 | -0.0208 | -6.7422
-5 | -0.727 | 0.08132 | -0.0024 | -8.94
-4.5 | -0.7285 | 0.07479 | 0.0061 | -9.7406
-4 | -0.7247 | 0.06997 | 0.0156 | -10.3573
-3.5 | -0.6862 | 0.06566 | 0.0191 | -10.4508
-3 | -0.6435 | 0.06196 | 0.0232 | -10.3857
-2.5 | -0.6008 | 0.05926 | 0.0271 | -10.1384
-2 | -0.5382 | 0.05768 | 0.0276 | -9.3308
-1.5 | -0.4552 | 0.05721 | 0.0247 | -7.9567
-1 | -0.312 | 0.05579 | 0.0129 | -5.5924
-0.5 | 0.2694 | 0.06892 | -0.0693 | 3.9089
0 | 0.3121 | 0.06916 | -0.0674 | 4.5127
0.5 | 0.3544 | 0.06941 | -0.0654 | 5.1059
1 | 0.3724 | 0.07013 | -0.0601 | 5.3101
1.5 | 0.4057 | 0.07066 | -0.0569 | 5.7416
2 | 0.4412 | 0.07119 | -0.054 | 6.1975
2.5 | 0.4777 | 0.07172 | -0.0512 | 6.6606
3 | 0.5128 | 0.0723 | -0.0481 | 7.0927
3.5 | 0.548 | 0.07282 | -0.045 | 7.5254
4 | 0.5817 | 0.07345 | -0.0416 | 7.9197
5 | 0.6462 | 0.0749 | -0.0344 | 8.6275
5.5 | 0.678 | 0.07564 | -0.0307 | 8.9635
6 | 0.709 | 0.0764 | -0.0267 | 9.2801
6.5 | 0.7385 | 0.07726 | -0.0227 | 9.5586
7 | 0.7224 | 0.08191 | -0.0161 | 8.8194
8.5 | 0.7792 | 0.08763 | -0.0029 | 8.8919
9 | 0.7995 | 0.08932 | 0.0015 | 8.951
9.5 | 0.817 | 0.0913 | 0.006 | 8.9485
10 | 0.8359 | 0.093 | 0.0105 | 8.9882
11.5 | 0.7849 | 0.11154 | 0.0213 | 7.0369
12 | 0.7809 | 0.1164 | 0.0244 | 6.7088
12.5 | 0.7711 | 0.12213 | 0.027 | 6.3138
13 | 0.7615 | 0.12777 | 0.0294 | 5.9599
13.5 | 0.7506 | 0.13356 | 0.0315 | 5.6199
14 | 0.7406 | 0.13907 | 0.0337 | 5.3254
14.5 | 0.7325 | 0.14402 | 0.036 | 5.0861
15 | 0.7253 | 0.14846 | 0.0385 | 4.8855

## 17. Re 250k Mach 0.00 (1)
BIGFOIL.COM POLAR EXPORT
NACA67-720 a=0.0
NACA67-720 a=0.0 |  |  |  | Cl Max: | 1.832 | at alpha= | 15 | deg
JavaFoil+Calcfoil stall+Eppler ext transition |  |  |  | L/D Max: | 73.316 | at alpha= | 6 | deg
Re: | 250000 |  |  | Cd Min: | 0.01123 | at alpha= | -0.5 | deg
Mach: | 0 |  |  | Cl=0 at alpha= | -3.5887 | deg
|  |  |  | @ Cl=0.1, Cd= | 0.013799
|  |  |  | @ Cl=0.4, Cd= | 0.011321
|  |  |  | @ Cl=0.6, Cd= | 0.011862
alpha (deg) | Cl | Cd | Cm | Cl/Cd
-20 | -0.677 | 0.22568 | -0.002 | -2.999
-19.5 | -0.692 | 0.20935 | -0.002 | -3.306
-19 | -0.707 | 0.19702 | -0.002 | -3.586
-18.5 | -0.72 | 0.18548 | -0.003 | -3.882
-18 | -0.732 | 0.17656 | -0.003 | -4.147
-17.5 | -0.743 | 0.16794 | -0.004 | -4.424
-17 | -0.752 | 0.15707 | -0.004 | -4.787
-16.5 | -0.759 | 0.15085 | -0.004 | -5.031
-16 | -0.764 | 0.14321 | -0.005 | -5.333
-15.5 | -0.766 | 0.13347 | -0.005 | -5.739
-15 | -0.766 | 0.12455 | -0.006 | -6.148
-14.5 | -0.762 | 0.11837 | -0.006 | -6.441
-14 | -0.756 | 0.11097 | -0.006 | -6.814
-13.5 | -0.746 | 0.10398 | -0.007 | -7.178
-13 | -0.734 | 0.10004 | -0.007 | -7.333
-12.5 | -0.717 | 0.0922 | -0.008 | -7.78
-12 | -0.698 | 0.08644 | -0.009 | -8.071
-11.5 | -0.674 | 0.08183 | -0.009 | -8.242
-11 | -0.646 | 0.07634 | -0.009 | -8.464
-10.5 | -0.615 | 0.07243 | -0.01 | -8.493
-10 | -0.587 | 0.06656 | -0.017 | -8.822
-9.5 | -0.551 | 0.06241 | -0.018 | -8.832
-9 | -0.513 | 0.05831 | -0.019 | -8.8
-8.5 | -0.473 | 0.05456 | -0.02 | -8.669
-8 | -0.431 | 0.05058 | -0.022 | -8.529
-7.5 | -0.391 | 0.04483 | -0.025 | -8.719
-7 | -0.408 | 0.01691 | -0.039 | -24.163
-6.5 | -0.352 | 0.01646 | -0.04 | -21.374
-6 | -0.294 | 0.01601 | -0.041 | -18.345
-5.5 | -0.194 | 0.03985 | -0.024 | -4.863
-5 | -0.174 | 0.0149 | -0.044 | -11.667
-4.5 | -0.113 | 0.01465 | -0.046 | -7.687
-4 | -0.051 | 0.01438 | -0.047 | -3.546
-3.5 | 0.011 | 0.01411 | -0.049 | 0.781
-3 | 0.073 | 0.01388 | -0.05 | 5.285
-2.5 | 0.136 | 0.01369 | -0.052 | 9.931
-2 | 0.199 | 0.0135 | -0.053 | 14.716
-1.5 | 0.262 | 0.01334 | -0.055 | 19.669
-1 | 0.325 | 0.01321 | -0.056 | 24.623
-0.5 | 0.379 | 0.01123 | -0.056 | 33.754
0 | 0.439 | 0.01149 | -0.058 | 38.182
0.5 | 0.5 | 0.01159 | -0.059 | 43.102
1 | 0.558 | 0.01175 | -0.061 | 47.433
1.5 | 0.618 | 0.01191 | -0.062 | 51.894
2 | 0.679 | 0.01209 | -0.064 | 56.131
2.5 | 0.74 | 0.01228 | -0.065 | 60.22
3 | 0.802 | 0.01247 | -0.067 | 64.311
3.5 | 0.865 | 0.01278 | -0.069 | 67.672
4 | 0.926 | 0.01316 | -0.071 | 70.391
4.5 | 0.987 | 0.01366 | -0.072 | 72.297
5 | 1.049 | 0.01438 | -0.074 | 72.896
5.5 | 1.108 | 0.01522 | -0.076 | 72.845
6 | 1.167 | 0.01592 | -0.077 | 73.316
6.5 | 1.225 | 0.01698 | -0.079 | 72.175
7 | 1.282 | 0.01795 | -0.08 | 71.458
7.5 | 1.337 | 0.0188 | -0.082 | 71.117
8 | 1.391 | 0.01994 | -0.083 | 69.76
8.5 | 1.444 | 0.02149 | -0.085 | 67.206
9 | 1.495 | 0.02288 | -0.086 | 65.335
9.5 | 1.545 | 0.02432 | -0.088 | 63.533
10 | 1.591 | 0.02609 | -0.089 | 60.994
10.5 | 1.633 | 0.02835 | -0.09 | 57.586
11 | 1.669 | 0.0338 | -0.092 | 49.371
11.5 | 1.703 | 0.03573 | -0.093 | 47.674
12 | 1.734 | 0.03732 | -0.095 | 46.475
12.5 | 1.762 | 0.03909 | -0.096 | 45.069
13 | 1.784 | 0.04081 | -0.097 | 43.729
13.5 | 1.803 | 0.04256 | -0.099 | 42.371
14 | 1.817 | 0.04652 | -0.1 | 39.05
14.5 | 1.827 | 0.04874 | -0.101 | 37.476
15 | 1.832 | 0.0513 | -0.103 | 35.702
15.5 | 1.832 | 0.05383 | -0.104 | 34.034
16 | 1.827 | 0.05727 | -0.105 | 31.9
16.5 | 1.817 | 0.06077 | -0.106 | 29.897
17 | 1.796 | 0.06523 | -0.107 | 27.529
17.5 | 1.763 | 0.07109 | -0.107 | 24.794
18 | 1.707 | 0.08208 | -0.105 | 20.79
18.5 | 1.637 | 0.0982 | -0.102 | 16.672
19 | 1.57 | 0.11561 | -0.099 | 13.583
19.5 | 1.44 | 0.17206 | -0.078 | 8.367
20 | 1.377 | 0.1959 | -0.062 | 7.032

## 18. Re 250k Mach 0.00 (2)
BIGFOIL.COM POLAR EXPORT
NACA67-720 a=0.0
NACA67-720 a=0.0 |  |  |  | Cl Max: | 1.1837 | at alpha= | 15 | deg
XFOIL ncrit=9 |  |  |  | L/D Max: | 44.5856 | at alpha= | 5.5 | deg
Re: | 250000 |  |  | Cd Min: | 0.10114 | at alpha= | 20 | deg
Mach: | 0 |  |  | Cl=0 at alpha= | -1.3059 | deg
|  |  |  | @ Cl=0.1, Cd= | 0.035499
|  |  |  | @ Cl=0.4, Cd= | 0.037505
|  |  |  | @ Cl=0.6, Cd= | 0.036506
alpha (deg) | Cl | Cd | Cm | Cl/Cd
-10 | -0.7273 | 0.06606 | -0.0505 | -11.0097
-9.5 | -0.7556 | 0.05747 | -0.0398 | -13.1477
-8.5 | -0.766 | 0.05317 | -0.0208 | -14.4066
-8 | -0.7231 | 0.04727 | -0.0185 | -15.2972
-7.5 | -0.6868 | 0.04569 | -0.0155 | -15.0317
-7 | -0.6381 | 0.04407 | -0.0149 | -14.4792
-6.5 | -0.6168 | 0.04236 | -0.0087 | -14.5609
-6 | -0.5551 | 0.0413 | -0.0109 | -13.4407
-5.5 | -0.5271 | 0.04027 | -0.0068 | -13.0891
-5 | -0.4663 | 0.03926 | -0.0082 | -11.8772
-4.5 | -0.3831 | 0.03767 | -0.0132 | -10.1699
-4 | -0.3506 | 0.0367 | -0.0099 | -9.5531
-3.5 | -0.2664 | 0.03542 | -0.0158 | -7.5212
-3 | -0.2373 | 0.03498 | -0.0117 | -6.7839
-2.5 | -0.1784 | 0.0341 | -0.0124 | -5.2317
-2 | -0.1618 | 0.03346 | -0.0058 | -4.8356
-1.5 | -0.1138 | 0.03233 | -0.0041 | -3.52
-0.5 | 0.4724 | 0.04102 | -0.084 | 11.5163
0 | 0.3032 | 0.04054 | -0.0436 | 7.479
0.5 | 0.1991 | 0.03851 | -0.0142 | 5.1701
2 | 0.7411 | 0.0358 | -0.0874 | 20.7011
3 | 0.8672 | 0.03249 | -0.0917 | 26.6913
4 | 0.8054 | 0.03198 | -0.0587 | 25.1845
4.5 | 0.8942 | 0.02994 | -0.0649 | 29.8664
5.5 | 1.1298 | 0.02534 | -0.0915 | 44.5856
6 | 0.6497 | 0.0243 | 0.0149 | 26.7366
6.5 | 0.699 | 0.02343 | 0.0155 | 29.8335
7 | 0.7528 | 0.02264 | 0.0152 | 33.2509
7.5 | 0.7985 | 0.02186 | 0.0165 | 36.5279
8 | 0.8075 | 0.02172 | 0.0239 | 37.1777
8.5 | 0.8268 | 0.02163 | 0.0293 | 38.2247
9 | 0.8706 | 0.02186 | 0.0298 | 39.8262
9.5 | 0.8957 | 0.02268 | 0.033 | 39.4929
10 | 0.9223 | 0.02319 | 0.0364 | 39.7715
10.5 | 0.9498 | 0.02441 | 0.0384 | 38.9103
11 | 0.9859 | 0.02563 | 0.0389 | 38.4666
11.5 | 1.0095 | 0.02717 | 0.0411 | 37.155
12 | 1.038 | 0.02932 | 0.0414 | 35.4025
12.5 | 1.0647 | 0.03189 | 0.0414 | 33.3866
13 | 1.0906 | 0.0345 | 0.0414 | 31.6116
13.5 | 1.118 | 0.03753 | 0.0405 | 29.7895
14 | 1.1432 | 0.04086 | 0.0395 | 27.9785
14.5 | 1.162 | 0.04469 | 0.039 | 26.0013
15 | 1.1837 | 0.04896 | 0.0373 | 24.1769
15.5 | 1.1615 | 0.05109 | 0.0449 | 22.7344
16 | 1.1502 | 0.05469 | 0.0493 | 21.0313
16.5 | 1.1462 | 0.05918 | 0.0514 | 19.368
17 | 1.137 | 0.06472 | 0.053 | 17.568
17.5 | 1.1267 | 0.07075 | 0.0539 | 15.9251
18 | 1.1174 | 0.07699 | 0.0542 | 14.5136
18.5 | 1.1102 | 0.08321 | 0.054 | 13.3421
19 | 1.1046 | 0.08937 | 0.0534 | 12.3599
19.5 | 1.1034 | 0.0953 | 0.0523 | 11.5782
20 | 1.1027 | 0.10114 | 0.0509 | 10.9027

## 19. Re 250k Mach 0.10 (1)
BIGFOIL.COM POLAR EXPORT
NACA67-720 a=0.0
NACA67-720 a=0.0 |  |  |  | Cl Max: | 1.823 | at alpha= | 15 | deg
JavaFoil+Calcfoil stall+Eppler ext transition |  |  |  | L/D Max: | 73.019 | at alpha= | 6 | deg
Re: | 250000 |  |  | Cd Min: | 0.01129 | at alpha= | -0.5 | deg
Mach: | 0.1 |  |  | Cl=0 at alpha= | -3.5887 | deg
|  |  |  | @ Cl=0.1, Cd= | 0.013842
|  |  |  | @ Cl=0.4, Cd= | 0.011369
|  |  |  | @ Cl=0.6, Cd= | 0.011898
alpha (deg) | Cl | Cd | Cm | Cl/Cd
-20 | -0.626 | 0.23239 | -0.002 | -2.696
-19.5 | -0.645 | 0.22009 | -0.002 | -2.93
-19 | -0.663 | 0.20259 | -0.002 | -3.271
-18.5 | -0.679 | 0.19395 | -0.003 | -3.503
-18 | -0.695 | 0.18163 | -0.003 | -3.826
-17.5 | -0.709 | 0.17288 | -0.003 | -4.102
-17 | -0.721 | 0.16245 | -0.004 | -4.441
-16.5 | -0.732 | 0.15572 | -0.004 | -4.699
-16 | -0.74 | 0.14684 | -0.004 | -5.038
-15.5 | -0.745 | 0.13804 | -0.005 | -5.4
-15 | -0.748 | 0.12844 | -0.005 | -5.824
-14.5 | -0.748 | 0.12019 | -0.006 | -6.221
-14 | -0.744 | 0.1128 | -0.006 | -6.595
-13.5 | -0.737 | 0.10699 | -0.007 | -6.886
-13 | -0.726 | 0.09963 | -0.007 | -7.288
-12.5 | -0.712 | 0.09337 | -0.008 | -7.622
-12 | -0.694 | 0.08768 | -0.008 | -7.911
-11.5 | -0.672 | 0.08242 | -0.009 | -8.151
-11 | -0.645 | 0.07754 | -0.009 | -8.315
-10.5 | -0.614 | 0.07271 | -0.01 | -8.451
-10 | -0.587 | 0.06698 | -0.017 | -8.765
-9.5 | -0.552 | 0.06275 | -0.018 | -8.793
-9 | -0.514 | 0.05835 | -0.019 | -8.811
-8.5 | -0.474 | 0.05486 | -0.02 | -8.641
-8 | -0.434 | 0.04996 | -0.022 | -8.679
-7.5 | -0.391 | 0.04591 | -0.024 | -8.516
-7 | -0.41 | 0.01698 | -0.039 | -24.144
-6.5 | -0.353 | 0.01654 | -0.04 | -21.355
-6 | -0.295 | 0.01608 | -0.042 | -18.334
-5.5 | -0.195 | 0.04001 | -0.024 | -4.865
-5 | -0.145 | 0.03709 | -0.026 | -3.912
-4.5 | -0.113 | 0.0147 | -0.046 | -7.697
-4 | -0.051 | 0.01442 | -0.047 | -3.553
-3.5 | 0.011 | 0.01416 | -0.049 | 0.783
-3 | 0.074 | 0.01392 | -0.05 | 5.293
-2.5 | 0.137 | 0.01373 | -0.052 | 9.946
-2 | 0.2 | 0.01354 | -0.053 | 14.741
-1.5 | 0.264 | 0.01339 | -0.055 | 19.687
-1 | 0.327 | 0.01325 | -0.056 | 24.665
-0.5 | 0.381 | 0.01129 | -0.056 | 33.738
0 | 0.441 | 0.01154 | -0.058 | 38.203
0.5 | 0.502 | 0.01168 | -0.059 | 42.999
1 | 0.56 | 0.0118 | -0.061 | 47.48
1.5 | 0.621 | 0.01195 | -0.062 | 51.97
2 | 0.682 | 0.01213 | -0.064 | 56.238
2.5 | 0.743 | 0.01234 | -0.066 | 60.237
3 | 0.807 | 0.01256 | -0.068 | 64.224
3.5 | 0.869 | 0.01286 | -0.069 | 67.57
4 | 0.931 | 0.01324 | -0.071 | 70.298
4.5 | 0.992 | 0.01376 | -0.073 | 72.113
5 | 1.054 | 0.01453 | -0.074 | 72.514
5.5 | 1.114 | 0.01533 | -0.076 | 72.635
6 | 1.173 | 0.01606 | -0.078 | 73.019
6.5 | 1.231 | 0.01716 | -0.079 | 71.737
7 | 1.288 | 0.01807 | -0.081 | 71.295
7.5 | 1.343 | 0.01901 | -0.082 | 70.664
8 | 1.397 | 0.02023 | -0.084 | 69.077
8.5 | 1.45 | 0.02172 | -0.085 | 66.765
9 | 1.501 | 0.02313 | -0.087 | 64.916
9.5 | 1.551 | 0.02465 | -0.088 | 62.919
10 | 1.598 | 0.02652 | -0.089 | 60.252
10.5 | 1.638 | 0.02881 | -0.091 | 56.853
11 | 1.674 | 0.03429 | -0.092 | 48.805
11.5 | 1.707 | 0.03613 | -0.094 | 47.254
12 | 1.738 | 0.03777 | -0.095 | 46.001
12.5 | 1.764 | 0.03964 | -0.096 | 44.49
13 | 1.785 | 0.04135 | -0.098 | 43.165
13.5 | 1.802 | 0.04343 | -0.099 | 41.496
14 | 1.813 | 0.0474 | -0.1 | 38.255
14.5 | 1.821 | 0.04946 | -0.102 | 36.811
15 | 1.823 | 0.05228 | -0.103 | 34.866
15.5 | 1.82 | 0.05531 | -0.104 | 32.908
16 | 1.811 | 0.05883 | -0.105 | 30.791
16.5 | 1.796 | 0.06246 | -0.106 | 28.762
17 | 1.769 | 0.06754 | -0.107 | 26.19
17.5 | 1.723 | 0.07534 | -0.106 | 22.869
18 | 1.653 | 0.09043 | -0.104 | 18.279
18.5 | 1.56 | 0.11626 | -0.097 | 13.42
19 | 1.433 | 0.16678 | -0.077 | 8.593
19.5 | 1.37 | 0.18985 | -0.062 | 7.215
20 | 1.324 | 0.20059 | -0.053 | 6.601

## 20. Re 250k Mach 0.10 (2)
BIGFOIL.COM POLAR EXPORT
NACA67-720 a=0.0
NACA67-720 a=0.0 |  |  |  | Cl Max: | 1.1774 | at alpha= | 15 | deg
XFOIL ncrit=9 |  |  |  | L/D Max: | 39.1572 | at alpha= | 9.5 | deg
Re: | 250000 |  |  | Cd Min: | 0.1038 | at alpha= | -13.5 | deg
Mach: | 0.1 |  |  | Cl=0 at alpha= | -0.85541 | deg
|  |  |  | @ Cl=0.1, Cd= | 0.034258
|  |  |  | @ Cl=0.4, Cd= | 0.037857
|  |  |  | @ Cl=0.6, Cd= | 0.039129
alpha (deg) | Cl | Cd | Cm | Cl/Cd
-13.5 | 0.0072 | 0.1038 | -0.1626 | 0.069364
-13 | -0.0045 | 0.09675 | -0.1651 | -0.046512
-12.5 | -0.0507 | 0.08816 | -0.1675 | -0.57509
-12 | -0.1101 | 0.08967 | -0.1525 | -1.2278
-11.5 | -0.1724 | 0.08556 | -0.1444 | -2.015
-11 | -0.4899 | 0.08792 | -0.0913 | -5.5721
-10.5 | -0.5227 | 0.0834 | -0.0855 | -6.2674
-10 | -0.545 | 0.07311 | -0.081 | -7.4545
-9.5 | -0.5676 | 0.07888 | -0.0691 | -7.1957
-9 | -0.6891 | 0.06661 | -0.0437 | -10.3453
-8.5 | -0.7449 | 0.05654 | -0.026 | -13.1747
-8 | -0.7131 | 0.04806 | -0.0216 | -14.8377
-7.5 | -0.6864 | 0.04602 | -0.0168 | -14.9153
-7 | -0.6355 | 0.04438 | -0.0165 | -14.3195
-6.5 | -0.6173 | 0.04299 | -0.0098 | -14.3592
-6 | -0.5546 | 0.0416 | -0.012 | -13.3317
-5.5 | -0.5304 | 0.04049 | -0.007 | -13.0995
-5 | -0.4672 | 0.03952 | -0.0088 | -11.8219
-4.5 | -0.4206 | 0.03824 | -0.0075 | -10.999
-4 | -0.3525 | 0.03692 | -0.0101 | -9.5477
-3.5 | -0.2643 | 0.03556 | -0.0167 | -7.4325
-3 | -0.2365 | 0.03512 | -0.0123 | -6.7341
-2.5 | -0.1745 | 0.03423 | -0.0135 | -5.0979
-2 | -0.1214 | 0.03308 | -0.0129 | -3.6699
-1.5 | -0.11 | 0.03242 | -0.005 | -3.393
-1 | -0.094 | 0.03193 | 0.0019 | -2.9439
0 | 0.5561 | 0.03973 | -0.0901 | 13.997
1 | 0.6189 | 0.03887 | -0.0839 | 15.9223
2 | 0.7514 | 0.0356 | -0.0886 | 21.1067
3 | 0.6439 | 0.03501 | -0.047 | 18.3919
3.5 | 0.7306 | 0.03263 | -0.0529 | 22.3904
4.5 | 1.0367 | 0.02797 | -0.0935 | 37.0647
5 | 0.7294 | 0.02773 | -0.0212 | 26.3036
6 | 0.6562 | 0.02419 | 0.0148 | 27.1269
6.5 | 0.7054 | 0.02335 | 0.0154 | 30.2099
7 | 0.7624 | 0.02258 | 0.0146 | 33.7644
7.5 | 0.7886 | 0.02222 | 0.0191 | 35.4905
8 | 0.8025 | 0.02203 | 0.0257 | 36.4276
8.5 | 0.8298 | 0.02173 | 0.03 | 38.1868
9 | 0.8639 | 0.02228 | 0.032 | 38.7747
9.5 | 0.8967 | 0.0229 | 0.0341 | 39.1572
10 | 0.9173 | 0.02363 | 0.0384 | 38.8193
10.5 | 0.9485 | 0.02471 | 0.04 | 38.3853
11 | 0.9824 | 0.02608 | 0.0407 | 37.6687
11.5 | 1.0088 | 0.02758 | 0.0425 | 36.5772
12 | 1.0357 | 0.02978 | 0.0431 | 34.7784
12.5 | 1.0622 | 0.03241 | 0.0432 | 32.7738
13 | 1.0886 | 0.03507 | 0.0431 | 31.0408
13.5 | 1.1144 | 0.0382 | 0.0425 | 29.1728
14 | 1.1397 | 0.04162 | 0.0414 | 27.3835
14.5 | 1.1583 | 0.04554 | 0.0408 | 25.4348
15 | 1.1774 | 0.05004 | 0.0393 | 23.5292
15.5 | 1.1572 | 0.05251 | 0.0462 | 22.0377
16 | 1.1463 | 0.05596 | 0.0507 | 20.4843
16.5 | 1.1396 | 0.06075 | 0.0529 | 18.7588
17 | 1.1287 | 0.06652 | 0.0544 | 16.9678
17.5 | 1.1195 | 0.07254 | 0.0551 | 15.4329
18 | 1.1094 | 0.07897 | 0.0553 | 14.0484
18.5 | 1.1035 | 0.0851 | 0.055 | 12.9671
19 | 1.0988 | 0.09124 | 0.0543 | 12.043
19.5 | 1.0967 | 0.09729 | 0.0531 | 11.2725
20 | 1.0966 | 0.10318 | 0.0516 | 10.628

## 21. Re 250k Mach 0.25 (1)
BIGFOIL.COM POLAR EXPORT
NACA67-720 a=0.0
NACA67-720 a=0.0 |  |  |  | Cl Max: | 1.779 | at alpha= | 13.5 | deg
JavaFoil+Calcfoil stall+Eppler ext transition |  |  |  | L/D Max: | 71.277 | at alpha= | 5.5 | deg
Re: | 250000 |  |  | Cd Min: | 0.01153 | at alpha= | -0.5 | deg
Mach: | 0.25 |  |  | Cl=0 at alpha= | -3.5859 | deg
|  |  |  | @ Cl=0.1, Cd= | 0.014148
|  |  |  | @ Cl=0.4, Cd= | 0.011563
|  |  |  | @ Cl=0.6, Cd= | 0.012112
alpha (deg) | Cl | Cd | Cm | Cl/Cd
-17.5 | -0.395 | 0.24182 | -0.004 | -1.631
-17 | -0.443 | 0.22821 | -0.004 | -1.94
-16.5 | -0.487 | 0.20024 | -0.004 | -2.431
-16 | -0.527 | 0.18446 | -0.005 | -2.855
-15.5 | -0.562 | 0.16283 | -0.005 | -3.451
-15 | -0.593 | 0.15322 | -0.005 | -3.867
-14.5 | -0.618 | 0.13806 | -0.005 | -4.476
-14 | -0.638 | 0.12879 | -0.006 | -4.951
-13.5 | -0.652 | 0.11881 | -0.006 | -5.485
-13 | -0.66 | 0.10739 | -0.007 | -6.143
-12.5 | -0.662 | 0.10225 | -0.008 | -6.471
-12 | -0.657 | 0.09339 | -0.008 | -7.04
-11.5 | -0.647 | 0.08693 | -0.009 | -7.445
-11 | -0.628 | 0.0809 | -0.009 | -7.769
-10.5 | -0.605 | 0.07648 | -0.01 | -7.913
-10 | -0.578 | 0.07067 | -0.011 | -8.173
-9.5 | -0.546 | 0.06618 | -0.011 | -8.254
-9 | -0.511 | 0.06168 | -0.012 | -8.288
-8.5 | -0.478 | 0.05687 | -0.02 | -8.406
-8 | -0.438 | 0.05254 | -0.021 | -8.33
-7.5 | -0.396 | 0.04804 | -0.024 | -8.237
-7 | -0.353 | 0.04271 | -0.027 | -8.268
-6.5 | -0.361 | 0.017 | -0.041 | -21.224
-6 | -0.302 | 0.01651 | -0.043 | -18.273
-5.5 | -0.199 | 0.04057 | -0.024 | -4.914
-5 | -0.149 | 0.03787 | -0.026 | -3.923
-4.5 | -0.096 | 0.03583 | -0.028 | -2.692
-4 | -0.053 | 0.01473 | -0.049 | -3.566
-3.5 | 0.011 | 0.01449 | -0.05 | 0.784
-3 | 0.076 | 0.01423 | -0.052 | 5.313
-2.5 | 0.14 | 0.01401 | -0.053 | 10.003
-2 | 0.205 | 0.01381 | -0.055 | 14.841
-1.5 | 0.271 | 0.01365 | -0.056 | 19.838
-1 | 0.336 | 0.01352 | -0.058 | 24.832
-0.5 | 0.391 | 0.01153 | -0.058 | 33.918
0 | 0.453 | 0.01176 | -0.059 | 38.536
0.5 | 0.516 | 0.01189 | -0.061 | 43.386
1 | 0.575 | 0.01206 | -0.062 | 47.69
1.5 | 0.638 | 0.01219 | -0.064 | 52.296
2 | 0.701 | 0.0124 | -0.066 | 56.509
2.5 | 0.764 | 0.01265 | -0.067 | 60.373
3 | 0.829 | 0.01291 | -0.069 | 64.216
3.5 | 0.893 | 0.01326 | -0.071 | 67.293
4 | 0.956 | 0.01372 | -0.073 | 69.661
4.5 | 1.019 | 0.01433 | -0.075 | 71.101
5 | 1.081 | 0.01525 | -0.076 | 70.927
5.5 | 1.142 | 0.01603 | -0.078 | 71.277
6 | 1.203 | 0.01701 | -0.079 | 70.688
6.5 | 1.262 | 0.0181 | -0.081 | 69.732
7 | 1.32 | 0.01902 | -0.083 | 69.421
7.5 | 1.376 | 0.02012 | -0.084 | 68.405
8 | 1.431 | 0.0216 | -0.086 | 66.246
8.5 | 1.483 | 0.02317 | -0.087 | 64.019
9 | 1.535 | 0.02471 | -0.089 | 62.115
9.5 | 1.584 | 0.02644 | -0.09 | 59.915
10 | 1.629 | 0.02868 | -0.092 | 56.793
10.5 | 1.667 | 0.03165 | -0.093 | 52.651
11 | 1.699 | 0.03714 | -0.094 | 45.738
11.5 | 1.727 | 0.0388 | -0.096 | 44.514
12 | 1.75 | 0.04093 | -0.097 | 42.762
12.5 | 1.767 | 0.0431 | -0.099 | 40.996
13 | 1.778 | 0.04524 | -0.1 | 39.292
13.5 | 1.779 | 0.04944 | -0.101 | 35.996
14 | 1.775 | 0.05219 | -0.103 | 34.018
14.5 | 1.763 | 0.05567 | -0.104 | 31.672
15 | 1.741 | 0.0598 | -0.105 | 29.122
15.5 | 1.71 | 0.06421 | -0.106 | 26.63
16 | 1.661 | 0.07088 | -0.106 | 23.441
16.5 | 1.566 | 0.08817 | -0.102 | 17.762
17 | 1.403 | 0.1365 | -0.084 | 10.279
17.5 | 1.292 | 0.16795 | -0.052 | 7.693
18 | 1.224 | 0.17835 | -0.036 | 6.865
18.5 | 1.15 | 0.18852 |  | 6.101

## 22. Re 250k Mach 0.25 (2)
BIGFOIL.COM POLAR EXPORT
NACA67-720 a=0.0
NACA67-720 a=0.0 |  |  |  | Cl Max: | -0.0336 | at alpha= | -12.5 | deg
XFOIL ncrit=9 |  |  |  | L/D Max: | -0.33133 | at alpha= | -12.5 | deg
Re: | 250000 |  |  | Cd Min: | 0.10141 | at alpha= | -12.5 | deg
Mach: | 0.25 |  |  | Cl=0 at alpha= | -99 | deg
|  |  |  | @ Cl=0.1, Cd= | 0.06372
|  |  |  | @ Cl=0.4, Cd= | 0.06372
|  |  |  | @ Cl=0.6, Cd= | 0.06372
alpha (deg) | Cl | Cd | Cm | Cl/Cd
-12.5 | -0.0336 | 0.10141 | -0.1574 | -0.33133
-11.5 | -0.2394 | 0.07286 | -0.1517 | -3.2858
-11 | -0.3289 | 0.08221 | -0.122 | -4.0007
-10.5 | -0.3881 | 0.07683 | -0.1133 | -5.0514
-10 | -0.4264 | 0.07097 | -0.1065 | -6.0082
-9.5 | -0.5095 | 0.07279 | -0.0845 | -6.9996
-9 | -0.5608 | 0.06642 | -0.0709 | -8.4432
-8.5 | -0.6182 | 0.06372 | -0.0532 | -9.7018

## 23. Re 250k Mach 0.50 (1)
BIGFOIL.COM POLAR EXPORT
NACA67-720 a=0.0
NACA67-720 a=0.0 |  |  |  | Cl Max: | 1.71 | at alpha= | 10 | deg
JavaFoil+Calcfoil stall+Eppler ext transition |  |  |  | L/D Max: | 64.599 | at alpha= | 4.5 | deg
Re: | 250000 |  |  | Cd Min: | 0.01289 | at alpha= | 0 | deg
Mach: | 0.5 |  |  | Cl=0 at alpha= | -3.6066 | deg
|  |  |  | @ Cl=0.1, Cd= | 0.015502
|  |  |  | @ Cl=0.4, Cd= | 0.014702
|  |  |  | @ Cl=0.6, Cd= | 0.013142
alpha (deg) | Cl | Cd | Cm | Cl/Cd
-20 | -0.946 | 0.26305 | -0.004 | -3.595
-19.5 | -0.917 | 0.2611 | -0.004 | -3.514
-19 | -0.889 | 0.2559 | -0.005 | -3.476
-18.5 | -0.859 | 0.2395 | -0.006 | -3.586
-18 | -0.83 | 0.23344 | -0.006 | -3.557
-17.5 | -0.802 | 0.23512 | -0.007 | -3.411
-17 | -0.774 | 0.22768 | -0.008 | -3.398
-16.5 | -0.745 | 0.21636 | -0.008 | -3.445
-16 | -0.717 | 0.21102 | -0.009 | -3.398
-15.5 | -0.689 | 0.20643 | -0.01 | -3.335
-15 | -0.66 | 0.20337 | -0.011 | -3.246
-14.5 | -0.63 | 0.19269 | -0.011 | -3.268
-14 | -0.601 | 0.19303 | -0.011 | -3.113
-13.5 | -0.572 | 0.18948 | -0.012 | -3.021
-13 | -0.544 | 0.1862 | -0.013 | -2.92
-12.5 | -0.515 | 0.17555 | -0.013 | -2.934
-12 | -0.486 | 0.16165 | -0.014 | -3.009
-11.5 | -0.457 | 0.15773 | -0.013 | -2.895
-11 | -0.428 | 0.15249 | -0.014 | -2.806
-10.5 | -0.399 | 0.13992 | -0.015 | -2.853
-10 | -0.37 | 0.13681 | -0.016 | -2.707
-9.5 | -0.34 | 0.11379 | -0.011 | -2.992
-9 | -0.312 | 0.11585 | -0.012 | -2.691
-8.5 | -0.283 | 0.10457 | -0.013 | -2.707
-8 | -0.391 | 0.08769 | -0.014 | -4.461
-7.5 | -0.388 | 0.05707 | -0.014 | -6.801
-7 | -0.358 | 0.05227 | -0.015 | -6.857
-6.5 | -0.32 | 0.04856 | -0.026 | -6.598
-6 | -0.273 | 0.04406 | -0.028 | -6.193
-5.5 | -0.222 | 0.03993 | -0.031 | -5.555
-5 | -0.163 | 0.04063 | -0.027 | -4.019
-4.5 | -0.106 | 0.03817 | -0.029 | -2.786
-4 | -0.048 | 0.03621 | -0.03 | -1.335
-3.5 | 0.013 | 0.01581 | -0.056 | 0.798
-3 | 0.084 | 0.01556 | -0.058 | 5.401
-2.5 | 0.156 | 0.0153 | -0.059 | 10.189
-2 | 0.228 | 0.01511 | -0.061 | 15.091
-1.5 | 0.302 | 0.0149 | -0.063 | 20.255
-1 | 0.374 | 0.01476 | -0.064 | 25.337
-0.5 | 0.446 | 0.0146 | -0.066 | 30.569
0 | 0.506 | 0.01289 | -0.066 | 39.224
0.5 | 0.576 | 0.01308 | -0.068 | 44.011
1 | 0.642 | 0.01325 | -0.069 | 48.433
1.5 | 0.712 | 0.01353 | -0.071 | 52.599
2 | 0.783 | 0.01384 | -0.073 | 56.546
2.5 | 0.854 | 0.01429 | -0.075 | 59.775
3 | 0.924 | 0.0148 | -0.077 | 62.41
3.5 | 0.994 | 0.01545 | -0.079 | 64.331
4 | 1.064 | 0.01649 | -0.081 | 64.523
4.5 | 1.132 | 0.01753 | -0.083 | 64.599
5 | 1.199 | 0.01862 | -0.085 | 64.408
5.5 | 1.266 | 0.02011 | -0.086 | 62.931
6 | 1.331 | 0.02133 | -0.088 | 62.399
6.5 | 1.395 | 0.02269 | -0.09 | 61.475
7 | 1.456 | 0.0247 | -0.091 | 58.941
7.5 | 1.512 | 0.02664 | -0.093 | 56.76
8 | 1.565 | 0.02881 | -0.095 | 54.328
8.5 | 1.614 | 0.03128 | -0.097 | 51.599
9 | 1.657 | 0.03452 | -0.098 | 47.985
9.5 | 1.692 | 0.03886 | -0.1 | 43.538
10 | 1.71 | 0.04659 | -0.101 | 36.699
10.5 | 1.691 | 0.05014 | -0.103 | 33.729
11 | 1.617 | 0.0568 | -0.104 | 28.471
11.5 | 1.123 | 0.09178 |  | 12.24
12 | 0.881 | 0.12815 |  | 6.876
12.5 | 0.911 | 0.16616 | -0.046 | 5.484
13 | 0.938 | 0.17381 | -0.047 | 5.399
13.5 | 0.968 | 0.18365 | -0.053 | 5.268
14 | 0.995 | 0.18988 | -0.055 | 5.24
14.5 | 1.024 | 0.20129 | -0.06 | 5.088
15 | 1.051 | 0.21638 | -0.061 | 4.859

## 24. Re 250k Mach 0.50 (2)
BIGFOIL.COM POLAR EXPORT
NACA67-720 a=0.0
NACA67-720 a=0.0 |  |  |  | Cl Max: | 1.0117 | at alpha= | 14.5 | deg
XFOIL ncrit=9 |  |  |  | L/D Max: | 26.1045 | at alpha= | 9 | deg
Re: | 250000 |  |  | Cd Min: | 0.19717 | at alpha= | -20 | deg
Mach: | 0.5 |  |  | Cl=0 at alpha= | 0.082938 | deg
|  |  |  | @ Cl=0.1, Cd= | 0.036807
|  |  |  | @ Cl=0.4, Cd= | 0.038753
|  |  |  | @ Cl=0.6, Cd= | 0.040049
alpha (deg) | Cl | Cd | Cm | Cl/Cd
-20 | -0.0619 | 0.19717 | -0.1505 | -0.31394
-19.5 | -0.0405 | 0.19153 | -0.1536 | -0.21146
-19 | -0.023 | 0.18584 | -0.1569 | -0.12376
-18.5 | -0.0203 | 0.18124 | -0.1613 | -0.11201
-18 | 0.0069 | 0.1742 | -0.1629 | 0.03961
-17.5 | 0.0245 | 0.16884 | -0.165 | 0.14511
-17 | 0.0366 | 0.16384 | -0.1668 | 0.22339
-16.5 | 0.0309 | 0.15973 | -0.1689 | 0.19345
-16 | 0.0367 | 0.15487 | -0.1676 | 0.23697
-15.5 | 0.0395 | 0.15149 | -0.1646 | 0.26074
-15 | 0.0384 | 0.14812 | -0.162 | 0.25925
-14.5 | 0.018 | 0.14464 | -0.161 | 0.12445
-14 | 0.0214 | 0.139 | -0.1604 | 0.15396
-13.5 | 0.0438 | 0.13325 | -0.1616 | 0.32871
-13 | -0.0764 | 0.14246 | -0.1269 | -0.53629
-12.5 | -0.0778 | 0.13751 | -0.1257 | -0.56578
-12 | -0.0929 | 0.13066 | -0.1287 | -0.71101
-11.5 | -0.0956 | 0.12077 | -0.1366 | -0.79159
-10.5 | -0.1461 | 0.11571 | -0.1168 | -1.2626
-9.5 | -0.2029 | 0.09959 | -0.1152 | -2.0374
-9 | -0.237 | 0.08942 | -0.1179 | -2.6504
-8.5 | -0.2975 | 0.08265 | -0.111 | -3.5995
-8 | -0.3458 | 0.07692 | -0.1026 | -4.4956
-7.5 | -0.4074 | 0.07307 | -0.0883 | -5.5755
-7 | -0.4542 | 0.06789 | -0.0745 | -6.6902
-6.5 | -0.5073 | 0.0645 | -0.0573 | -7.8651
-6 | -0.5388 | 0.05844 | -0.0427 | -9.2197
-5.5 | -0.5381 | 0.05419 | -0.0322 | -9.9299
-5 | -0.5411 | 0.05052 | -0.0206 | -10.7106
-4.5 | -0.4968 | 0.04712 | -0.0161 | -10.5433
-4 | -0.4691 | 0.04496 | -0.0088 | -10.4337
-3.5 | -0.3831 | 0.04203 | -0.011 | -9.1149
-3 | -0.3065 | 0.04035 | -0.0134 | -7.596
-2.5 | -0.1716 | 0.03906 | -0.026 | -4.3932
-2 | -0.1097 | 0.03864 | -0.0255 | -2.839
-1.5 | -0.0444 | 0.03736 | -0.0249 | -1.1884
-1 | -0.0298 | 0.03678 | -0.0161 | -0.81022
-0.5 | -0.0182 | 0.03584 | -0.0063 | -0.50781
0 | -0.0035 | 0.03415 | 0.004 | -0.10249
1 | 0.0387 | 0.03641 | 0.0283 | 1.0629
2.5 | 0.7713 | 0.04116 | -0.0728 | 18.7391
3 | 0.8415 | 0.0394 | -0.0733 | 21.3579
4.5 | 0.6975 | 0.03513 | -0.0086 | 19.8548
5 | 0.7065 | 0.03413 | 0.0015 | 20.7003
5.5 | 0.7312 | 0.03318 | 0.0088 | 22.0374
6 | 0.7518 | 0.0322 | 0.017 | 23.3478
6.5 | 0.7479 | 0.03121 | 0.0297 | 23.9635
7 | 0.7165 | 0.02994 | 0.0475 | 23.9312
7.5 | 0.7343 | 0.02976 | 0.0551 | 24.6741
8 | 0.7614 | 0.0306 | 0.0598 | 24.8824
8.5 | 0.7971 | 0.03114 | 0.0635 | 25.5973
9 | 0.8296 | 0.03178 | 0.0676 | 26.1045
9.5 | 0.8416 | 0.03315 | 0.0742 | 25.3876
10 | 0.8697 | 0.03454 | 0.0781 | 25.1795
10.5 | 0.8985 | 0.03652 | 0.081 | 24.603
11 | 0.9183 | 0.03895 | 0.0846 | 23.5764
11.5 | 0.9386 | 0.04108 | 0.0886 | 22.8481
12 | 0.9615 | 0.04461 | 0.0899 | 21.5535
12.5 | 0.9797 | 0.0485 | 0.0913 | 20.2
13 | 0.9863 | 0.05332 | 0.0928 | 18.4977
13.5 | 1.001 | 0.05839 | 0.0925 | 17.1433
14 | 1.0078 | 0.0647 | 0.0914 | 15.5765
14.5 | 1.0117 | 0.07125 | 0.0901 | 14.1993
15 | 1.0086 | 0.07886 | 0.088 | 12.7898
15.5 | 1.0048 | 0.08722 | 0.0846 | 11.5203
16 | 0.9983 | 0.09616 | 0.0806 | 10.3817
16.5 | 0.9923 | 0.10505 | 0.0765 | 9.446
17 | 0.9881 | 0.11447 | 0.0715 | 8.632
17.5 | 0.9657 | 0.11911 | 0.0741 | 8.1076
18 | 0.9382 | 0.12836 | 0.0712 | 7.3091
18.5 | 0.9298 | 0.13637 | 0.0679 | 6.8182
19 | 0.8799 | 0.15138 | 0.0595 | 5.8125
19.5 | 0.8185 | 0.1699 | 0.0488 | 4.8175

## 25. Re 500k Mach 0.00 (1)
BIGFOIL.COM POLAR EXPORT
NACA67-720 a=0.0
NACA67-720 a=0.0 |  |  |  | Cl Max: | 1.837 | at alpha= | 15.5 | deg
JavaFoil+Calcfoil stall+Eppler ext transition |  |  |  | L/D Max: | 93.592 | at alpha= | 4.5 | deg
Re: | 500000 |  |  | Cd Min: | 0.0081 | at alpha= | -0.5 | deg
Mach: | 0 |  |  | Cl=0 at alpha= | -3.5887 | deg
|  |  |  | @ Cl=0.1, Cd= | 0.011349
|  |  |  | @ Cl=0.4, Cd= | 0.0082319
|  |  |  | @ Cl=0.6, Cd= | 0.008784
alpha (deg) | Cl | Cd | Cm | Cl/Cd
-20 | -0.677 | 0.19991 | -0.002 | -3.386
-19.5 | -0.692 | 0.1867 | -0.002 | -3.708
-19 | -0.707 | 0.17974 | -0.003 | -3.933
-18.5 | -0.72 | 0.16946 | -0.003 | -4.25
-18 | -0.732 | 0.15983 | -0.003 | -4.583
-17.5 | -0.743 | 0.15263 | -0.004 | -4.87
-17 | -0.752 | 0.14435 | -0.004 | -5.21
-16.5 | -0.759 | 0.13849 | -0.005 | -5.481
-16 | -0.764 | 0.13048 | -0.005 | -5.855
-15.5 | -0.766 | 0.12338 | -0.006 | -6.211
-15 | -0.766 | 0.11532 | -0.006 | -6.643
-14.5 | -0.763 | 0.10917 | -0.007 | -6.987
-14 | -0.756 | 0.10333 | -0.007 | -7.321
-13.5 | -0.747 | 0.0971 | -0.007 | -7.69
-13 | -0.734 | 0.09219 | -0.008 | -7.959
-12.5 | -0.724 | 0.08533 | -0.013 | -8.483
-12 | -0.704 | 0.08 | -0.014 | -8.806
-11.5 | -0.681 | 0.076 | -0.015 | -8.96
-11 | -0.653 | 0.07093 | -0.016 | -9.207
-10.5 | -0.623 | 0.06606 | -0.017 | -9.426
-10 | -0.59 | 0.06155 | -0.018 | -9.583
-9.5 | -0.555 | 0.05709 | -0.019 | -9.715
-9 | -0.519 | 0.05192 | -0.021 | -9.988
-8.5 | -0.568 | 0.01586 | -0.035 | -35.829
-8 | -0.518 | 0.01535 | -0.036 | -33.732
-7.5 | -0.465 | 0.01488 | -0.038 | -31.228
-7 | -0.409 | 0.01439 | -0.039 | -28.449
-6.5 | -0.352 | 0.01393 | -0.04 | -25.304
-6 | -0.294 | 0.01351 | -0.042 | -21.781
-5.5 | -0.235 | 0.01286 | -0.043 | -18.257
-5 | -0.174 | 0.01254 | -0.045 | -13.891
-4.5 | -0.113 | 0.01222 | -0.046 | -9.232
-4 | -0.051 | 0.01192 | -0.048 | -4.288
-3.5 | 0.011 | 0.01165 | -0.049 | 0.949
-3 | 0.073 | 0.01143 | -0.051 | 6.433
-2.5 | 0.136 | 0.01124 | -0.052 | 12.116
-2 | 0.199 | 0.01104 | -0.054 | 18.031
-1.5 | 0.263 | 0.01089 | -0.055 | 24.153
-1 | 0.326 | 0.01073 | -0.057 | 30.367
-0.5 | 0.383 | 0.0081 | -0.057 | 47.337
0 | 0.441 | 0.00855 | -0.059 | 51.595
0.5 | 0.503 | 0.00863 | -0.06 | 58.25
1 | 0.561 | 0.00874 | -0.062 | 64.14
1.5 | 0.623 | 0.00881 | -0.063 | 70.695
2 | 0.685 | 0.00892 | -0.065 | 76.725
2.5 | 0.747 | 0.00906 | -0.067 | 82.401
3 | 0.811 | 0.00931 | -0.069 | 87.031
3.5 | 0.872 | 0.00964 | -0.07 | 90.411
4 | 0.933 | 0.01006 | -0.072 | 92.74
4.5 | 0.993 | 0.01061 | -0.074 | 93.592
5 | 1.053 | 0.01137 | -0.075 | 92.614
5.5 | 1.112 | 0.01205 | -0.077 | 92.319
6 | 1.171 | 0.01267 | -0.078 | 92.442
6.5 | 1.229 | 0.01363 | -0.08 | 90.172
7 | 1.286 | 0.0145 | -0.081 | 88.699
7.5 | 1.341 | 0.01529 | -0.083 | 87.72
8 | 1.395 | 0.01631 | -0.084 | 85.531
8.5 | 1.448 | 0.01769 | -0.086 | 81.831
9 | 1.499 | 0.01897 | -0.087 | 79.017
9.5 | 1.549 | 0.02025 | -0.089 | 76.473
10 | 1.596 | 0.02187 | -0.09 | 72.966
10.5 | 1.637 | 0.02396 | -0.092 | 68.32
11 | 1.672 | 0.02933 | -0.093 | 57.002
11.5 | 1.706 | 0.03103 | -0.094 | 54.985
12 | 1.738 | 0.0325 | -0.096 | 53.477
12.5 | 1.765 | 0.03394 | -0.097 | 52.005
13 | 1.788 | 0.03552 | -0.098 | 50.351
13.5 | 1.807 | 0.03714 | -0.1 | 48.658
14 | 1.82 | 0.04065 | -0.101 | 44.778
14.5 | 1.83 | 0.04271 | -0.102 | 42.86
15 | 1.836 | 0.0449 | -0.104 | 40.884
15.5 | 1.837 | 0.04684 | -0.105 | 39.217
16 | 1.833 | 0.04938 | -0.106 | 37.123
16.5 | 1.825 | 0.0524 | -0.107 | 34.824
17 | 1.807 | 0.0553 | -0.108 | 32.672
17.5 | 1.785 | 0.05867 | -0.109 | 30.422
18 | 1.753 | 0.06327 | -0.11 | 27.7
18.5 | 1.709 | 0.06919 | -0.11 | 24.697
19 | 1.659 | 0.07566 | -0.11 | 21.93
19.5 | 1.589 | 0.09061 | -0.107 | 17.539
20 | 1.523 | 0.10584 | -0.105 | 14.392

## 26. Re 500k Mach 0.00 (2)
BIGFOIL.COM POLAR EXPORT
NACA67-720 a=0.0
NACA67-720 a=0.0 |  |  |  | Cl Max: | 1.1794 | at alpha= | 16.5 | deg
XFOIL ncrit=9 |  |  |  | L/D Max: | 48.9533 | at alpha= | 6.5 | deg
Re: | 500000 |  |  | Cd Min: | 0.17935 | at alpha= | -20 | deg
Mach: | 0 |  |  | Cl=0 at alpha= | -4.857 | deg
|  |  |  | @ Cl=0.1, Cd= | 0.021177
|  |  |  | @ Cl=0.4, Cd= | 0.016139
|  |  |  | @ Cl=0.6, Cd= | 0.014285
alpha (deg) | Cl | Cd | Cm | Cl/Cd
-20 | -0.1514 | 0.17935 | -0.1099 | -0.84416
-19.5 | -0.1338 | 0.1745 | -0.1129 | -0.76676
-19 | -0.1195 | 0.1688 | -0.116 | -0.70794
-17.5 | -0.5659 | 0.05529 | -0.16 | -10.2351
-17 | -0.6107 | 0.04653 | -0.1604 | -13.1249
-16.5 | -0.6342 | 0.04094 | -0.1578 | -15.491
-16 | -0.646 | 0.03675 | -0.1542 | -17.5782
-15.5 | -0.6481 | 0.03352 | -0.1503 | -19.3347
-15 | -0.6363 | 0.03131 | -0.1469 | -20.3226
-14.5 | -0.6163 | 0.02958 | -0.1441 | -20.835
-14 | -0.5927 | 0.02789 | -0.1413 | -21.2513
-13.5 | -0.5642 | 0.02647 | -0.139 | -21.3147
-13 | -0.5301 | 0.02571 | -0.1371 | -20.6184
-12.5 | -0.4958 | 0.02497 | -0.1351 | -19.8558
-12 | -0.4575 | 0.02455 | -0.1339 | -18.6354
-11.5 | -0.4234 | 0.02447 | -0.1319 | -17.3028
-11 | -0.3946 | 0.02464 | -0.129 | -16.0146
-10.5 | -0.3648 | 0.02448 | -0.1258 | -14.902
-10 | -0.3339 | 0.02442 | -0.1228 | -13.6732
-9.5 | -0.3094 | 0.02441 | -0.1181 | -12.6751
-9 | -0.2638 | 0.02386 | -0.1175 | -11.0562
-8.5 | -0.2473 | 0.02472 | -0.1118 | -10.004
-8 | -0.2299 | 0.02505 | -0.1056 | -9.1776
-7.5 | -0.1545 | 0.02395 | -0.1103 | -6.4509
-7 | -0.1043 | 0.02341 | -0.11 | -4.4554
-6.5 | -0.113 | 0.02472 | -0.0989 | -4.5712
-6 | -0.0518 | 0.02403 | -0.1006 | -2.1556
-5.5 | 0.0032 | 0.0233 | -0.101 | 0.13734
-5 | -0.0272 | 0.02424 | -0.0852 | -1.1221
-4.5 | 0.0679 | 0.0228 | -0.0932 | 2.9781
-4 | 0.0639 | 0.02252 | -0.0823 | 2.8375
-3.5 | 0.0116 | 0.02302 | -0.0618 | 0.50391
-3 | 0.0617 | 0.02213 | -0.061 | 2.7881
-2.5 | 0.0201 | 0.02224 | -0.0425 | 0.90378
-2 | 0.0561 | 0.02124 | -0.0384 | 2.6412
-1.5 | 0.0479 | 0.02111 | -0.0263 | 2.2691
0 | 0.5519 | 0.02176 | -0.0865 | 25.3631
0.5 | 0.1387 | 0.01693 | 0.0017 | 8.1926
1 | 0.2081 | 0.01683 | -0.0002 | 12.3648
1.5 | 0.2804 | 0.01683 | -0.0026 | 16.6607
2 | 0.3591 | 0.01658 | -0.0065 | 21.6586
4 | 0.5327 | 0.01471 | -0.0006 | 36.2135
4.5 | 0.5823 | 0.01438 | -0.0004 | 40.4937
5 | 0.6345 | 0.0141 | -0.0007 | 45
5.5 | 0.6653 | 0.01441 | 0.0027 | 46.1693
6 | 0.7044 | 0.01462 | 0.0045 | 48.1806
6.5 | 0.7343 | 0.015 | 0.008 | 48.9533
7 | 0.7629 | 0.01559 | 0.0115 | 48.9352
7.5 | 0.7901 | 0.01631 | 0.0152 | 48.4427
8 | 0.8157 | 0.01715 | 0.0189 | 47.5627
8.5 | 0.8405 | 0.01808 | 0.0226 | 46.4878
9 | 0.8664 | 0.01907 | 0.0259 | 45.4326
9.5 | 0.8897 | 0.02018 | 0.0295 | 44.0882
10 | 0.9159 | 0.02124 | 0.0326 | 43.1215
10.5 | 0.9389 | 0.02253 | 0.036 | 41.6733
11 | 0.9606 | 0.02395 | 0.0393 | 40.1086
11.5 | 0.976 | 0.02575 | 0.0432 | 37.9029
12 | 0.9944 | 0.02749 | 0.0466 | 36.1732
12.5 | 1.0119 | 0.02937 | 0.0498 | 34.4535
13 | 1.0318 | 0.03125 | 0.0524 | 33.0176
14 | 1.0689 | 0.0359 | 0.0565 | 29.7744
14.5 | 1.0948 | 0.03901 | 0.0556 | 28.0646
15 | 1.1248 | 0.04259 | 0.053 | 26.41
15.5 | 1.1532 | 0.04655 | 0.0501 | 24.7734
16 | 1.1743 | 0.05109 | 0.0476 | 22.9849
16.5 | 1.1794 | 0.05603 | 0.0478 | 21.0494
17 | 1.176 | 0.06079 | 0.0495 | 19.3453
17.5 | 1.1704 | 0.06616 | 0.0506 | 17.6904
18 | 1.1649 | 0.0718 | 0.0511 | 16.2242
18.5 | 1.1633 | 0.0773 | 0.0511 | 15.0492
19 | 1.1529 | 0.084 | 0.0507 | 13.725
19.5 | 1.1532 | 0.08963 | 0.0499 | 12.8662
20 | 1.1454 | 0.09642 | 0.0486 | 11.8793

## 27. Re 500k Mach 0.10 (1)
BIGFOIL.COM POLAR EXPORT
NACA67-720 a=0.0
NACA67-720 a=0.0 |  |  |  | Cl Max: | 1.827 | at alpha= | 15 | deg
JavaFoil+Calcfoil stall+Eppler ext transition |  |  |  | L/D Max: | 93.298 | at alpha= | 4.5 | deg
Re: | 500000 |  |  | Cd Min: | 0.00815 | at alpha= | -0.5 | deg
Mach: | 0.1 |  |  | Cl=0 at alpha= | -3.5887 | deg
|  |  |  | @ Cl=0.1, Cd= | 0.011388
|  |  |  | @ Cl=0.4, Cd= | 0.0082638
|  |  |  | @ Cl=0.6, Cd= | 0.0088152
alpha (deg) | Cl | Cd | Cm | Cl/Cd
-20 | -0.627 | 0.20752 | -0.002 | -3.02
-19.5 | -0.645 | 0.1976 | -0.002 | -3.265
-19 | -0.663 | 0.18304 | -0.003 | -3.621
-18.5 | -0.68 | 0.17348 | -0.003 | -3.918
-18 | -0.695 | 0.16521 | -0.003 | -4.207
-17.5 | -0.709 | 0.1556 | -0.004 | -4.558
-17 | -0.722 | 0.14848 | -0.004 | -4.861
-16.5 | -0.732 | 0.14189 | -0.005 | -5.159
-16 | -0.74 | 0.13365 | -0.005 | -5.537
-15.5 | -0.746 | 0.12599 | -0.005 | -5.917
-15 | -0.748 | 0.1176 | -0.006 | -6.363
-14.5 | -0.748 | 0.11146 | -0.007 | -6.711
-14 | -0.744 | 0.10416 | -0.007 | -7.145
-13.5 | -0.737 | 0.09917 | -0.007 | -7.432
-13 | -0.726 | 0.09306 | -0.008 | -7.805
-12.5 | -0.712 | 0.08738 | -0.009 | -8.148
-12 | -0.7 | 0.08169 | -0.014 | -8.568
-11.5 | -0.672 | 0.07715 | -0.01 | -8.712
-11 | -0.651 | 0.0717 | -0.016 | -9.085
-10.5 | -0.622 | 0.06681 | -0.017 | -9.305
-10 | -0.59 | 0.06203 | -0.018 | -9.505
-9.5 | -0.555 | 0.05749 | -0.019 | -9.65
-9 | -0.52 | 0.05201 | -0.021 | -9.989
-8.5 | -0.482 | 0.04692 | -0.024 | -10.275
-8 | -0.519 | 0.01539 | -0.036 | -33.739
-7.5 | -0.466 | 0.01495 | -0.038 | -31.173
-7 | -0.411 | 0.01446 | -0.039 | -28.411
-6.5 | -0.354 | 0.014 | -0.041 | -25.284
-6 | -0.295 | 0.01357 | -0.042 | -21.771
-5.5 | -0.236 | 0.01292 | -0.043 | -18.246
-5 | -0.175 | 0.01259 | -0.045 | -13.898
-4.5 | -0.113 | 0.01229 | -0.046 | -9.228
-4 | -0.051 | 0.01197 | -0.048 | -4.288
-3.5 | 0.011 | 0.01168 | -0.049 | 0.95
-3 | 0.074 | 0.01147 | -0.051 | 6.439
-2.5 | 0.137 | 0.01127 | -0.052 | 12.141
-2 | 0.2 | 0.01109 | -0.054 | 18.036
-1.5 | 0.264 | 0.01091 | -0.055 | 24.212
-1 | 0.328 | 0.01077 | -0.057 | 30.401
-0.5 | 0.385 | 0.00815 | -0.057 | 47.277
0 | 0.443 | 0.00859 | -0.059 | 51.658
0.5 | 0.505 | 0.00868 | -0.061 | 58.181
1 | 0.563 | 0.00878 | -0.062 | 64.206
1.5 | 0.626 | 0.00884 | -0.064 | 70.762
2 | 0.688 | 0.00894 | -0.066 | 77.011
2.5 | 0.751 | 0.00911 | -0.067 | 82.376
3 | 0.815 | 0.00938 | -0.069 | 86.868
3.5 | 0.876 | 0.0097 | -0.071 | 90.271
4 | 0.937 | 0.01012 | -0.072 | 92.566
4.5 | 0.998 | 0.0107 | -0.074 | 93.298
5 | 1.058 | 0.01148 | -0.076 | 92.178
5.5 | 1.118 | 0.01216 | -0.077 | 91.924
6 | 1.177 | 0.01281 | -0.079 | 91.816
6.5 | 1.235 | 0.0138 | -0.08 | 89.521
7 | 1.292 | 0.01464 | -0.082 | 88.261
7.5 | 1.347 | 0.01547 | -0.083 | 87.072
8 | 1.401 | 0.01657 | -0.085 | 84.575
8.5 | 1.454 | 0.01794 | -0.086 | 81.02
9 | 1.505 | 0.01923 | -0.088 | 78.262
9.5 | 1.555 | 0.02055 | -0.089 | 75.691
10 | 1.602 | 0.02224 | -0.091 | 72.021
10.5 | 1.642 | 0.02429 | -0.092 | 67.598
11 | 1.677 | 0.0298 | -0.093 | 56.283
11.5 | 1.711 | 0.03155 | -0.095 | 54.228
12 | 1.741 | 0.03291 | -0.096 | 52.905
12.5 | 1.767 | 0.03442 | -0.098 | 51.34
13 | 1.789 | 0.03597 | -0.099 | 49.731
13.5 | 1.806 | 0.03768 | -0.1 | 47.937
14 | 1.817 | 0.04136 | -0.101 | 43.937
14.5 | 1.824 | 0.04327 | -0.103 | 42.163
15 | 1.827 | 0.04563 | -0.104 | 40.042
15.5 | 1.825 | 0.04803 | -0.105 | 37.997
16 | 1.818 | 0.05062 | -0.106 | 35.915
16.5 | 1.805 | 0.05378 | -0.108 | 33.569
17 | 1.783 | 0.05691 | -0.109 | 31.329
17.5 | 1.755 | 0.06073 | -0.109 | 28.904
18 | 1.715 | 0.06626 | -0.11 | 25.886
18.5 | 1.66 | 0.07381 | -0.109 | 22.484
19 | 1.596 | 0.0842 | -0.108 | 18.955
19.5 | 1.52 | 0.10108 | -0.105 | 15.041
20 | 1.443 | 0.12182 | -0.101 | 11.846

## 28. Re 500k Mach 0.10 (2)
BIGFOIL.COM POLAR EXPORT
NACA67-720 a=0.0
NACA67-720 a=0.0 |  |  |  | Cl Max: | 1.174 | at alpha= | 16.5 | deg
XFOIL ncrit=9 |  |  |  | L/D Max: | 48.4317 | at alpha= | 7 | deg
Re: | 500000 |  |  | Cd Min: | 0.17989 | at alpha= | -20 | deg
Mach: | 0.1 |  |  | Cl=0 at alpha= | -5.5368 | deg
|  |  |  | @ Cl=0.1, Cd= | 0.021104
|  |  |  | @ Cl=0.4, Cd= | 0.021219
|  |  |  | @ Cl=0.6, Cd= | 0.014407
alpha (deg) | Cl | Cd | Cm | Cl/Cd
-20 | -0.1496 | 0.17989 | -0.1105 | -0.83162
-19.5 | -0.1319 | 0.17501 | -0.1135 | -0.75367
-19 | -0.1175 | 0.16931 | -0.1166 | -0.69399
-18.5 | -0.1227 | 0.16096 | -0.1212 | -0.7623
-18 | -0.0969 | 0.15618 | -0.1231 | -0.62044
-17.5 | -0.0801 | 0.15088 | -0.126 | -0.53089
-17 | -0.5412 | 0.05382 | -0.1624 | -10.0557
-16.5 | -0.5882 | 0.0451 | -0.1621 | -13.0421
-16 | -0.6142 | 0.03955 | -0.1588 | -15.5297
-15.5 | -0.6264 | 0.0355 | -0.1545 | -17.6451
-15 | -0.6223 | 0.03279 | -0.1507 | -18.9783
-14.5 | -0.6072 | 0.03077 | -0.1474 | -19.7335
-14 | -0.5873 | 0.02889 | -0.1442 | -20.3288
-13.5 | -0.5606 | 0.0272 | -0.1415 | -20.6103
-13 | -0.5302 | 0.02632 | -0.1391 | -20.1444
-12.5 | -0.4957 | 0.02526 | -0.1372 | -19.6239
-12 | -0.457 | 0.02493 | -0.1358 | -18.3313
-11.5 | -0.4236 | 0.02481 | -0.1337 | -17.0738
-11 | -0.3924 | 0.02476 | -0.131 | -15.8481
-10.5 | -0.364 | 0.02467 | -0.1275 | -14.7548
-10 | -0.3327 | 0.02459 | -0.1244 | -13.5299
-9.5 | -0.3063 | 0.02453 | -0.1201 | -12.4868
-9 | -0.2644 | 0.02407 | -0.1186 | -10.9846
-8.5 | -0.255 | 0.02517 | -0.1117 | -10.1311
-8 | -0.2305 | 0.02523 | -0.1066 | -9.1359
-7.5 | -0.157 | 0.02414 | -0.1108 | -6.5037
-7 | -0.1053 | 0.02355 | -0.1107 | -4.4713
-6.5 | -0.1348 | 0.02531 | -0.0956 | -5.326
-6 | -0.0554 | 0.02425 | -0.1006 | -2.2845
-5.5 | 0.0044 | 0.02343 | -0.1018 | 0.18779
-5 | 0.061 | 0.02259 | -0.1024 | 2.7003
-4.5 | 0.1125 | 0.02158 | -0.1021 | 5.2132
-4 | 0.0687 | 0.02262 | -0.0836 | 3.0371
-3.5 | 0.016 | 0.02313 | -0.063 | 0.69174
-3 | 0.0673 | 0.02221 | -0.0624 | 3.0302
-2.5 | 0.0791 | 0.02158 | -0.054 | 3.6654
-2 | 0.1427 | 0.02013 | -0.0555 | 7.0889
0 | 0.5657 | 0.02192 | -0.089 | 25.8075
1.5 | 0.6661 | 0.0195 | -0.0773 | 34.159
2.5 | 0.3513 | 0.01714 | 0.0048 | 20.4959
4 | 0.5388 | 0.01467 | -0.001 | 36.728
4.5 | 0.5883 | 0.01435 | -0.0007 | 40.9965
5 | 0.6214 | 0.01451 | 0.0023 | 42.8256
5.5 | 0.6638 | 0.01457 | 0.0037 | 45.5594
6 | 0.706 | 0.0147 | 0.0051 | 48.0272
6.5 | 0.7313 | 0.01523 | 0.0094 | 48.0171
7 | 0.7628 | 0.01575 | 0.0125 | 48.4317
7.5 | 0.7881 | 0.01655 | 0.0165 | 47.6193
8 | 0.815 | 0.01737 | 0.0201 | 46.92
8.5 | 0.8396 | 0.01834 | 0.0238 | 45.7797
9 | 0.8654 | 0.01934 | 0.0272 | 44.7466
9.5 | 0.8896 | 0.02046 | 0.0307 | 43.48
10 | 0.9152 | 0.02155 | 0.0339 | 42.4687
10.5 | 0.9377 | 0.02289 | 0.0374 | 40.9655
11 | 0.9602 | 0.02432 | 0.0406 | 39.4819
11.5 | 0.9765 | 0.02611 | 0.0445 | 37.3995
12 | 0.9932 | 0.02797 | 0.048 | 35.5095
12.5 | 1.0116 | 0.02985 | 0.0512 | 33.8894
13 | 1.0296 | 0.03188 | 0.054 | 32.2961
13.5 | 1.0467 | 0.03405 | 0.0568 | 30.7401
14 | 1.0664 | 0.03663 | 0.0582 | 29.1127
14.5 | 1.0919 | 0.03972 | 0.0575 | 27.4899
15 | 1.1192 | 0.04354 | 0.0551 | 25.7051
15.5 | 1.1477 | 0.04758 | 0.0522 | 24.1215
16 | 1.1682 | 0.05229 | 0.0495 | 22.3408
16.5 | 1.174 | 0.05748 | 0.0493 | 20.4245
17 | 1.1684 | 0.06253 | 0.0509 | 18.6854
18 | 1.1557 | 0.07391 | 0.0524 | 15.6366
18.5 | 1.1543 | 0.07951 | 0.0522 | 14.5177
19 | 1.1452 | 0.08613 | 0.0517 | 13.2962
19.5 | 1.1436 | 0.0921 | 0.0507 | 12.4169
20 | 1.1343 | 0.09917 | 0.0492 | 11.4379

## 29. Re 500k Mach 0.25 (1)
BIGFOIL.COM POLAR EXPORT
NACA67-720 a=0.0
NACA67-720 a=0.0 |  |  |  | Cl Max: | 1.783 | at alpha= | 13.5 | deg
JavaFoil+Calcfoil stall+Eppler ext transition |  |  |  | L/D Max: | 91.124 | at alpha= | 4 | deg
Re: | 500000 |  |  | Cd Min: | 0.00834 | at alpha= | -0.5 | deg
Mach: | 0.25 |  |  | Cl=0 at alpha= | -3.5859 | deg
|  |  |  | @ Cl=0.1, Cd= | 0.011631
|  |  |  | @ Cl=0.4, Cd= | 0.008375
|  |  |  | @ Cl=0.6, Cd= | 0.0089997
alpha (deg) | Cl | Cd | Cm | Cl/Cd
-17.5 | -0.396 | 0.18112 | -0.005 | -2.186
-17 | -0.444 | 0.1717 | -0.006 | -2.589
-16.5 | -0.487 | 0.17418 | -0.005 | -2.796
-16 | -0.527 | 0.16259 | -0.005 | -3.24
-15.5 | -0.562 | 0.14617 | -0.005 | -3.846
-15 | -0.593 | 0.13708 | -0.006 | -4.323
-14.5 | -0.618 | 0.12376 | -0.006 | -4.994
-14 | -0.638 | 0.11594 | -0.006 | -5.501
-13.5 | -0.652 | 0.10834 | -0.007 | -6.017
-13 | -0.66 | 0.09918 | -0.008 | -6.654
-12.5 | -0.662 | 0.09317 | -0.008 | -7.103
-12 | -0.658 | 0.08608 | -0.009 | -7.639
-11.5 | -0.647 | 0.08077 | -0.01 | -8.015
-11 | -0.629 | 0.076 | -0.01 | -8.272
-10.5 | -0.605 | 0.0706 | -0.011 | -8.575
-10 | -0.584 | 0.06517 | -0.018 | -8.957
-9.5 | -0.553 | 0.06035 | -0.019 | -9.16
-9 | -0.518 | 0.05587 | -0.02 | -9.279
-8.5 | -0.481 | 0.05226 | -0.022 | -9.196
-8 | -0.444 | 0.04565 | -0.025 | -9.727
-7.5 | -0.474 | 0.01536 | -0.039 | -30.853
-7 | -0.419 | 0.01485 | -0.04 | -28.203
-6.5 | -0.361 | 0.01442 | -0.042 | -25.071
-6 | -0.302 | 0.01394 | -0.043 | -21.684
-5.5 | -0.241 | 0.01322 | -0.045 | -18.255
-5 | -0.179 | 0.0129 | -0.046 | -13.896
-4.5 | -0.116 | 0.01255 | -0.047 | -9.265
-4 | -0.053 | 0.01223 | -0.049 | -4.305
-3.5 | 0.011 | 0.01196 | -0.051 | 0.952
-3 | 0.076 | 0.01171 | -0.052 | 6.468
-2.5 | 0.14 | 0.0115 | -0.054 | 12.216
-2 | 0.205 | 0.01131 | -0.055 | 18.159
-1.5 | 0.271 | 0.01112 | -0.057 | 24.396
-1 | 0.336 | 0.01098 | -0.058 | 30.627
-0.5 | 0.395 | 0.00834 | -0.059 | 47.42
0 | 0.455 | 0.00876 | -0.06 | 51.96
0.5 | 0.519 | 0.00885 | -0.062 | 58.588
1 | 0.579 | 0.00898 | -0.064 | 64.45
1.5 | 0.643 | 0.00904 | -0.065 | 71.071
2 | 0.707 | 0.00916 | -0.067 | 77.138
2.5 | 0.772 | 0.00939 | -0.069 | 82.159
3 | 0.836 | 0.0097 | -0.071 | 86.214
3.5 | 0.899 | 0.01008 | -0.073 | 89.216
4 | 0.962 | 0.01056 | -0.074 | 91.124
4.5 | 1.024 | 0.01128 | -0.076 | 90.823
5 | 1.085 | 0.01206 | -0.078 | 90.023
5.5 | 1.146 | 0.01272 | -0.079 | 90.132
6 | 1.207 | 0.01364 | -0.081 | 88.47
6.5 | 1.266 | 0.01461 | -0.082 | 86.629
7 | 1.324 | 0.01544 | -0.084 | 85.786
7.5 | 1.38 | 0.0164 | -0.085 | 84.173
8 | 1.435 | 0.0178 | -0.087 | 80.602
8.5 | 1.487 | 0.01924 | -0.088 | 77.323
9 | 1.539 | 0.02056 | -0.09 | 74.854
9.5 | 1.588 | 0.02213 | -0.091 | 71.76
10 | 1.633 | 0.0242 | -0.093 | 67.483
10.5 | 1.67 | 0.02701 | -0.094 | 61.838
11 | 1.702 | 0.03231 | -0.096 | 52.675
11.5 | 1.731 | 0.03385 | -0.097 | 51.126
12 | 1.754 | 0.03557 | -0.099 | 49.307
12.5 | 1.771 | 0.03741 | -0.1 | 47.329
13 | 1.781 | 0.03914 | -0.101 | 45.5
13.5 | 1.783 | 0.04353 | -0.103 | 40.968
14 | 1.779 | 0.04592 | -0.104 | 38.748
14.5 | 1.768 | 0.04837 | -0.105 | 36.539
15 | 1.748 | 0.05167 | -0.106 | 33.824
15.5 | 1.719 | 0.05504 | -0.108 | 31.231
16 | 1.682 | 0.05918 | -0.109 | 28.42
16.5 | 1.633 | 0.06435 | -0.109 | 25.372
17 | 1.554 | 0.07327 | -0.108 | 21.213
17.5 | 1.452 | 0.08967 | -0.105 | 16.196
18 | 1.322 | 0.12085 | -0.097 | 10.943
18.5 | 1.178 | 0.16785 | -0.077 | 7.02

## 30. Re 500k Mach 0.25 (2)
BIGFOIL.COM POLAR EXPORT
NACA67-720 a=0.0
NACA67-720 a=0.0 |  |  |  | Cl Max: | 1.1351 | at alpha= | 16.5 | deg
XFOIL ncrit=9 |  |  |  | L/D Max: | 44.2775 | at alpha= | 6 | deg
Re: | 500000 |  |  | Cd Min: | 0.15896 | at alpha= | -18 | deg
Mach: | 0.25 |  |  | Cl=0 at alpha= | -3.9378 | deg
|  |  |  | @ Cl=0.1, Cd= | 0.021774
|  |  |  | @ Cl=0.4, Cd= | 0.016951
|  |  |  | @ Cl=0.6, Cd= | 0.015257
alpha (deg) | Cl | Cd | Cm | Cl/Cd
-18 | -0.0822 | 0.15896 | -0.1271 | -0.51711
-17.5 | -0.0646 | 0.15357 | -0.1301 | -0.42066
-17 | -0.05 | 0.14774 | -0.1334 | -0.33843
-16.5 | -0.0594 | 0.13874 | -0.1385 | -0.42814
-16 | -0.0385 | 0.13278 | -0.1404 | -0.28995
-15.5 | -0.0267 | 0.12645 | -0.1433 | -0.21115
-15 | -0.0318 | 0.11626 | -0.1467 | -0.27352
-14.5 | -0.0271 | 0.10919 | -0.1495 | -0.24819
-14 | -0.3728 | 0.04855 | -0.1702 | -7.6787
-13.5 | -0.4653 | 0.03762 | -0.1619 | -12.3684
-13 | -0.4971 | 0.03184 | -0.1539 | -15.6124
-12.5 | -0.4841 | 0.02931 | -0.1495 | -16.5165
-12 | -0.4537 | 0.02843 | -0.1467 | -15.9585
-11.5 | -0.4236 | 0.02721 | -0.1436 | -15.5678
-11 | -0.3875 | 0.02606 | -0.1411 | -14.8695
-10.5 | -0.3562 | 0.0258 | -0.1374 | -13.8062
-10 | -0.3276 | 0.02574 | -0.1333 | -12.7273
-9.5 | -0.3011 | 0.02565 | -0.1285 | -11.7388
-9 | -0.2989 | 0.02683 | -0.1199 | -11.1405
-8.5 | -0.272 | 0.02664 | -0.1151 | -10.2102
-8 | -0.237 | 0.02628 | -0.1115 | -9.0183
-7.5 | -0.2974 | 0.02831 | -0.0902 | -10.5051
-7 | -0.216 | 0.02704 | -0.0952 | -7.9882
-6.5 | -0.1532 | 0.02629 | -0.0966 | -5.8273
-6 | -0.1515 | 0.02669 | -0.0863 | -5.6763
-5.5 | -0.1222 | 0.02636 | -0.0813 | -4.6358
-5 | -0.0417 | 0.02534 | -0.0859 | -1.6456
-4.5 | -0.0529 | 0.02557 | -0.0733 | -2.0688
-3.5 | 0.0412 | 0.02368 | -0.0697 | 1.7399
-3 | 0.0174 | 0.02382 | -0.0547 | 0.73048
-2.5 | 0.0615 | 0.02284 | -0.0522 | 2.6926
-2 | 0.1034 | 0.02168 | -0.0491 | 4.7694
-1.5 | 0.139 | 0.02024 | -0.0444 | 6.8676
0 | 0.0409 | 0.01738 | 0.0086 | 2.3533
0.5 | 0.1039 | 0.0174 | 0.0084 | 5.9713
1 | 0.173 | 0.01737 | 0.0071 | 9.9597
3 | 0.4005 | 0.01695 | 0.0079 | 23.6283
3.5 | 0.4813 | 0.01574 | 0.0032 | 30.5781
4 | 0.5293 | 0.0154 | 0.0041 | 34.3701
4.5 | 0.5792 | 0.01513 | 0.0046 | 38.2816
5 | 0.6136 | 0.01534 | 0.0077 | 40
5.5 | 0.6551 | 0.01547 | 0.0096 | 42.3465
6 | 0.6956 | 0.01571 | 0.0115 | 44.2775
6.5 | 0.7222 | 0.01635 | 0.0157 | 44.1713
7.5 | 0.7815 | 0.01776 | 0.0229 | 44.0034
8 | 0.8088 | 0.01867 | 0.0267 | 43.3208
8.5 | 0.8347 | 0.01971 | 0.0304 | 42.3491
9 | 0.8607 | 0.02084 | 0.034 | 41.3004
9.5 | 0.8856 | 0.02209 | 0.0376 | 40.0905
10 | 0.9121 | 0.02331 | 0.0409 | 39.1291
10.5 | 0.9344 | 0.02481 | 0.0445 | 37.6622
11 | 0.9578 | 0.02638 | 0.0478 | 36.3078
11.5 | 0.9732 | 0.02844 | 0.0518 | 34.2194
12 | 0.9904 | 0.03052 | 0.0553 | 32.4509
12.5 | 1.0072 | 0.03273 | 0.0587 | 30.773
13 | 1.0235 | 0.0351 | 0.0618 | 29.1595
13.5 | 1.0385 | 0.03774 | 0.0646 | 27.5172
14 | 1.0539 | 0.04061 | 0.0668 | 25.9517
14.5 | 1.0693 | 0.04414 | 0.0678 | 24.2252
15 | 1.0939 | 0.04832 | 0.0658 | 22.6387
15.5 | 1.115 | 0.05328 | 0.0632 | 20.9272
16 | 1.1295 | 0.05901 | 0.0604 | 19.1408
16.5 | 1.1351 | 0.06551 | 0.0579 | 17.3271
17 | 1.1315 | 0.07171 | 0.0579 | 15.7788
17.5 | 1.1229 | 0.07795 | 0.0582 | 14.4054
18 | 1.1132 | 0.08464 | 0.0579 | 13.1522
18.5 | 1.1068 | 0.09126 | 0.057 | 12.128
19 | 1.1001 | 0.09812 | 0.0557 | 11.2118
19.5 | 1.0949 | 0.10496 | 0.054 | 10.4316
20 | 1.0857 | 0.11238 | 0.0518 | 9.661

## 31. Re 500k Mach 0.50 (1)
BIGFOIL.COM POLAR EXPORT
NACA67-720 a=0.0
NACA67-720 a=0.0 |  |  |  | Cl Max: | 1.713 | at alpha= | 10 | deg
JavaFoil+Calcfoil stall+Eppler ext transition |  |  |  | L/D Max: | 82.911 | at alpha= | 3.5 | deg
Re: | 500000 |  |  | Cd Min: | 0.00962 | at alpha= | 0 | deg
Mach: | 0.5 |  |  | Cl=0 at alpha= | -3.5915 | deg
|  |  |  | @ Cl=0.1, Cd= | 0.012738
|  |  |  | @ Cl=0.4, Cd= | 0.011911
|  |  |  | @ Cl=0.6, Cd= | 0.0098008
alpha (deg) | Cl | Cd | Cm | Cl/Cd
-20 | -0.946 | 0.22384 | -0.004 | -4.224
-19.5 | -0.917 | 0.21534 | -0.004 | -4.261
-19 | -0.889 | 0.21026 | -0.005 | -4.23
-18.5 | -0.859 | 0.20763 | -0.006 | -4.139
-18 | -0.831 | 0.20123 | -0.006 | -4.127
-17.5 | -0.802 | 0.1947 | -0.007 | -4.12
-17 | -0.774 | 0.19214 | -0.008 | -4.027
-16.5 | -0.745 | 0.18235 | -0.008 | -4.088
-16 | -0.717 | 0.17728 | -0.009 | -4.045
-15.5 | -0.689 | 0.17282 | -0.01 | -3.984
-15 | -0.66 | 0.16959 | -0.011 | -3.892
-14.5 | -0.63 | 0.16076 | -0.011 | -3.918
-14 | -0.601 | 0.15814 | -0.011 | -3.8
-13.5 | -0.572 | 0.15454 | -0.012 | -3.704
-13 | -0.544 | 0.15116 | -0.013 | -3.597
-12.5 | -0.515 | 0.14693 | -0.014 | -3.506
-12 | -0.487 | 0.13711 | -0.014 | -3.548
-11.5 | -0.457 | 0.13142 | -0.014 | -3.474
-11 | -0.428 | 0.12558 | -0.014 | -3.408
-10.5 | -0.399 | 0.11832 | -0.015 | -3.374
-10 | -0.37 | 0.11178 | -0.016 | -3.314
-9.5 | -0.341 | 0.09803 | -0.012 | -3.474
-9 | -0.312 | 0.09887 | -0.013 | -3.154
-8.5 | -0.283 | 0.08752 | -0.014 | -3.235
-8 | -0.391 | 0.07454 | -0.014 | -5.248
-7.5 | -0.388 | 0.05294 | -0.015 | -7.333
-7 | -0.362 | 0.04893 | -0.025 | -7.404
-6.5 | -0.321 | 0.04459 | -0.027 | -7.208
-6 | -0.327 | 0.01555 | -0.048 | -21.052
-5.5 | -0.264 | 0.01513 | -0.049 | -17.469
-5 | -0.197 | 0.01417 | -0.051 | -13.935
-4.5 | -0.128 | 0.01382 | -0.053 | -9.292
-4 | -0.058 | 0.01345 | -0.054 | -4.335
-3.5 | 0.013 | 0.0131 | -0.056 | 0.964
-3 | 0.084 | 0.0128 | -0.058 | 6.576
-2.5 | 0.156 | 0.01252 | -0.06 | 12.468
-2 | 0.228 | 0.01231 | -0.061 | 18.551
-1.5 | 0.302 | 0.01212 | -0.063 | 24.935
-1 | 0.375 | 0.01197 | -0.065 | 31.312
-0.5 | 0.447 | 0.0118 | -0.066 | 37.903
0 | 0.508 | 0.00962 | -0.067 | 52.827
0.5 | 0.579 | 0.00976 | -0.069 | 59.299
1 | 0.646 | 0.00989 | -0.071 | 65.285
1.5 | 0.716 | 0.0101 | -0.073 | 70.907
2 | 0.789 | 0.01045 | -0.075 | 75.534
2.5 | 0.86 | 0.01085 | -0.077 | 79.284
3 | 0.93 | 0.01142 | -0.079 | 81.402
3.5 | 0.999 | 0.01205 | -0.081 | 82.911
4 | 1.068 | 0.01306 | -0.082 | 81.791
4.5 | 1.136 | 0.01392 | -0.084 | 81.598
5 | 1.203 | 0.01496 | -0.086 | 80.414
5.5 | 1.269 | 0.01627 | -0.088 | 78.016
6 | 1.335 | 0.01732 | -0.089 | 77.053
6.5 | 1.399 | 0.01856 | -0.091 | 75.377
7 | 1.46 | 0.02031 | -0.093 | 71.861
7.5 | 1.516 | 0.02213 | -0.094 | 68.506
8 | 1.569 | 0.02398 | -0.096 | 65.405
8.5 | 1.617 | 0.02623 | -0.098 | 61.645
9 | 1.66 | 0.0293 | -0.099 | 56.659
9.5 | 1.695 | 0.03303 | -0.101 | 51.322
10 | 1.713 | 0.04061 | -0.102 | 42.167
10.5 | 1.694 | 0.04375 | -0.104 | 38.724
11 | 1.62 | 0.04994 | -0.106 | 32.441
11.5 | 1.336 | 0.05598 | -0.107 | 23.865
12 | 0.882 | 0.11509 | -0.03 | 7.661
12.5 | 0.911 | 0.13928 | -0.047 | 6.542
13 | 0.939 | 0.14307 | -0.048 | 6.56
13.5 | 0.968 | 0.15107 | -0.054 | 6.405
14 | 0.995 | 0.15845 | -0.055 | 6.279
14.5 | 1.025 | 0.16882 | -0.062 | 6.072
15 | 1.052 | 0.17931 | -0.062 | 5.864

## 32. Re 500k Mach 0.50 (2)
BIGFOIL.COM POLAR EXPORT
NACA67-720 a=0.0
NACA67-720 a=0.0 |  |  |  | Cl Max: | 1.0032 | at alpha= | 14.5 | deg
XFOIL ncrit=9 |  |  |  | L/D Max: | 32.6425 | at alpha= | 6.5 | deg
Re: | 500000 |  |  | Cd Min: | 0.14738 | at alpha= | 19.5 | deg
Mach: | 0.5 |  |  | Cl=0 at alpha= | -3.3569 | deg
|  |  |  | @ Cl=0.1, Cd= | 0.026013
|  |  |  | @ Cl=0.4, Cd= | 0.019709
|  |  |  | @ Cl=0.6, Cd= | 0.019586
alpha (deg) | Cl | Cd | Cm | Cl/Cd
-12 | 0.0855 | 0.08835 | -0.1832 | 0.96774
-11.5 | 0.0698 | 0.07977 | -0.1863 | 0.87502
-11 | 0.0402 | 0.06928 | -0.1912 | 0.58025
-10.5 | -0.014 | 0.05832 | -0.1939 | -0.24005
-10 | -0.069 | 0.05382 | -0.1869 | -1.2821
-9.5 | -0.1407 | 0.04911 | -0.1742 | -2.865
-8.5 | -0.2709 | 0.04599 | -0.138 | -5.8904
-8 | -0.3504 | 0.04689 | -0.1138 | -7.4728
-7.5 | -0.2859 | 0.03584 | -0.1175 | -7.9771
-7 | -0.4414 | 0.04047 | -0.078 | -10.9068
-6.5 | -0.4203 | 0.03692 | -0.0699 | -11.3841
-5.5 | -0.3748 | 0.03388 | -0.0532 | -11.0626
-5 | -0.3065 | 0.0322 | -0.0528 | -9.5186
-4.5 | -0.2223 | 0.03092 | -0.056 | -7.1895
-4 | -0.0983 | 0.02961 | -0.0664 | -3.3198
-3.5 | -0.0194 | 0.02863 | -0.0681 | -0.67761
-3 | 0.0484 | 0.02752 | -0.068 | 1.7587
-2.5 | 0.0516 | 0.02723 | -0.057 | 1.895
-2 | 0.1025 | 0.02595 | -0.0539 | 3.9499
-1.5 | 0.1041 | 0.0255 | -0.0425 | 4.0824
-1 | 0.1463 | 0.02405 | -0.0377 | 6.0832
-0.5 | 0.1708 | 0.02218 | -0.0293 | 7.7006
0 | 0.1042 | 0.02041 | -0.0039 | 5.1053
1 | 0.1296 | 0.01865 | 0.0194 | 6.9491
2 | 0.2763 | 0.01999 | 0.0186 | 13.8219
2.5 | 0.3204 | 0.02 | 0.022 | 16.02
3 | 0.3771 | 0.01986 | 0.0234 | 18.9879
3.5 | 0.4332 | 0.01949 | 0.0244 | 22.2268
4 | 0.4868 | 0.01922 | 0.0256 | 25.3278
4.5 | 0.5383 | 0.01911 | 0.0272 | 28.1685
5 | 0.5831 | 0.0193 | 0.0298 | 30.2124
5.5 | 0.6185 | 0.0199 | 0.0338 | 31.0804
6 | 0.657 | 0.02048 | 0.0371 | 32.0801
6.5 | 0.693 | 0.02123 | 0.0408 | 32.6425
7 | 0.725 | 0.02226 | 0.0449 | 32.5696
7.5 | 0.7585 | 0.02334 | 0.0486 | 32.4979
8 | 0.7881 | 0.02463 | 0.0529 | 31.9976
8.5 | 0.8164 | 0.02611 | 0.0571 | 31.2677
9 | 0.8431 | 0.02779 | 0.0614 | 30.3383
9.5 | 0.8697 | 0.02966 | 0.0654 | 29.3223
10 | 0.8947 | 0.03172 | 0.0693 | 28.2062
10.5 | 0.9175 | 0.03402 | 0.0732 | 26.9694
11 | 0.9405 | 0.03652 | 0.0767 | 25.753
11.5 | 0.9597 | 0.0393 | 0.0803 | 24.4198
12 | 0.9703 | 0.04282 | 0.0841 | 22.66
12.5 | 0.9803 | 0.0466 | 0.0874 | 21.0365
13 | 0.9912 | 0.05056 | 0.0901 | 19.6044
13.5 | 0.9997 | 0.05493 | 0.0924 | 18.1995
14 | 1.002 | 0.05993 | 0.0944 | 16.7195
14.5 | 1.0032 | 0.06533 | 0.0958 | 15.3559
15 | 0.9989 | 0.07148 | 0.0964 | 13.9745
15.5 | 0.9902 | 0.07837 | 0.0964 | 12.6349
16.5 | 0.9689 | 0.09385 | 0.0935 | 10.3239
17 | 0.9643 | 0.10202 | 0.0902 | 9.4521
17.5 | 0.963 | 0.11097 | 0.0849 | 8.678
18 | 0.966 | 0.12007 | 0.0787 | 8.0453
18.5 | 0.9737 | 0.12914 | 0.0717 | 7.5399
19 | 0.9738 | 0.13848 | 0.0651 | 7.0321
19.5 | 0.9666 | 0.14738 | 0.0603 | 6.5586

## 33. Re 750k Mach 0.00 (1)
BIGFOIL.COM POLAR EXPORT
NACA67-720 a=0.0
NACA67-720 a=0.0 |  |  |  | Cl Max: | 1.839 | at alpha= | 15.5 | deg
JavaFoil+Calcfoil stall+Eppler ext transition |  |  |  | L/D Max: | 101.83 | at alpha= | 4 | deg
Re: | 750000 |  |  | Cd Min: | 0.00672 | at alpha= | -0.5 | deg
Mach: | 0 |  |  | Cl=0 at alpha= | -3.5887 | deg
|  |  |  | @ Cl=0.1, Cd= | 0.01027
|  |  |  | @ Cl=0.4, Cd= | 0.0068007
|  |  |  | @ Cl=0.6, Cd= | 0.0072632
alpha (deg) | Cl | Cd | Cm | Cl/Cd
-20 | -0.677 | 0.18973 | -0.002 | -3.569
-19.5 | -0.693 | 0.18022 | -0.002 | -3.843
-19 | -0.707 | 0.16952 | -0.003 | -4.171
-18.5 | -0.72 | 0.16108 | -0.003 | -4.473
-18 | -0.733 | 0.15309 | -0.004 | -4.786
-17.5 | -0.743 | 0.14554 | -0.004 | -5.109
-17 | -0.752 | 0.13959 | -0.005 | -5.39
-16.5 | -0.759 | 0.1334 | -0.005 | -5.692
-16 | -0.764 | 0.12643 | -0.005 | -6.044
-15.5 | -0.772 | 0.1199 | -0.009 | -6.437
-15 | -0.772 | 0.11139 | -0.009 | -6.933
-14.5 | -0.769 | 0.10511 | -0.01 | -7.32
-14 | -0.763 | 0.09816 | -0.011 | -7.777
-13.5 | -0.754 | 0.09296 | -0.012 | -8.11
-13 | -0.741 | 0.08797 | -0.013 | -8.423
-12.5 | -0.725 | 0.08216 | -0.014 | -8.828
-12 | -0.706 | 0.07748 | -0.014 | -9.106
-11.5 | -0.682 | 0.07315 | -0.015 | -9.327
-11 | -0.655 | 0.06806 | -0.016 | -9.623
-10.5 | -0.625 | 0.06301 | -0.018 | -9.918
-10 | -0.593 | 0.05784 | -0.019 | -10.256
-9.5 | -0.56 | 0.05217 | -0.021 | -10.74
-9 | -0.618 | 0.01509 | -0.034 | -40.947
-8.5 | -0.57 | 0.01458 | -0.035 | -39.077
-8 | -0.519 | 0.01407 | -0.037 | -36.842
-7.5 | -0.465 | 0.0136 | -0.038 | -34.19
-7 | -0.41 | 0.01313 | -0.039 | -31.204
-6.5 | -0.353 | 0.01271 | -0.041 | -27.773
-6 | -0.295 | 0.0123 | -0.042 | -23.947
-5.5 | -0.235 | 0.0117 | -0.044 | -20.086
-5 | -0.174 | 0.01139 | -0.045 | -15.311
-4.5 | -0.113 | 0.0111 | -0.047 | -10.175
-4 | -0.051 | 0.0108 | -0.048 | -4.734
-3.5 | 0.011 | 0.01056 | -0.05 | 1.048
-3 | 0.074 | 0.01035 | -0.051 | 7.108
-2.5 | 0.136 | 0.01016 | -0.053 | 13.424
-2 | 0.199 | 0.00997 | -0.054 | 19.989
-1.5 | 0.263 | 0.00981 | -0.056 | 26.832
-1 | 0.326 | 0.00965 | -0.057 | 33.811
-0.5 | 0.386 | 0.00672 | -0.058 | 57.468
0 | 0.445 | 0.00706 | -0.06 | 63.09
0.5 | 0.507 | 0.00712 | -0.061 | 71.152
1 | 0.567 | 0.00721 | -0.063 | 78.548
1.5 | 0.629 | 0.00731 | -0.065 | 86.013
2 | 0.691 | 0.00758 | -0.066 | 91.184
2.5 | 0.753 | 0.00791 | -0.068 | 95.15
3 | 0.814 | 0.00823 | -0.07 | 98.964
3.5 | 0.875 | 0.00864 | -0.071 | 101.323
4 | 0.935 | 0.00919 | -0.073 | 101.83
4.5 | 0.995 | 0.00993 | -0.074 | 100.183
5 | 1.055 | 0.01051 | -0.076 | 100.406
5.5 | 1.114 | 0.01114 | -0.077 | 100.002
6 | 1.173 | 0.01197 | -0.079 | 97.989
6.5 | 1.231 | 0.01266 | -0.081 | 97.239
7 | 1.288 | 0.01332 | -0.082 | 96.661
7.5 | 1.343 | 0.01412 | -0.084 | 95.082
8 | 1.397 | 0.01518 | -0.085 | 92.046
8.5 | 1.45 | 0.01622 | -0.087 | 89.344
9 | 1.501 | 0.01729 | -0.088 | 86.787
9.5 | 1.551 | 0.01845 | -0.089 | 84.072
10 | 1.598 | 0.01988 | -0.091 | 80.373
10.5 | 1.639 | 0.02179 | -0.092 | 75.218
11 | 1.674 | 0.02707 | -0.093 | 61.853
11.5 | 1.709 | 0.02875 | -0.095 | 59.429
12 | 1.74 | 0.02984 | -0.096 | 58.301
12.5 | 1.767 | 0.03111 | -0.098 | 56.8
13 | 1.791 | 0.03269 | -0.099 | 54.777
13.5 | 1.81 | 0.03414 | -0.1 | 52.999
14 | 1.823 | 0.03757 | -0.101 | 48.513
14.5 | 1.833 | 0.0395 | -0.103 | 46.394
15 | 1.838 | 0.04145 | -0.104 | 44.348
15.5 | 1.839 | 0.04354 | -0.105 | 42.244
16 | 1.836 | 0.04606 | -0.106 | 39.858
16.5 | 1.828 | 0.04827 | -0.107 | 37.861
17 | 1.811 | 0.05117 | -0.109 | 35.396
17.5 | 1.79 | 0.0542 | -0.11 | 33.019
18 | 1.76 | 0.05759 | -0.11 | 30.564
18.5 | 1.722 | 0.0618 | -0.111 | 27.87
19 | 1.681 | 0.06585 | -0.112 | 25.528
19.5 | 1.62 | 0.07579 | -0.111 | 21.379
20 | 1.562 | 0.0856 | -0.11 | 18.242

## 34. Re 750k Mach 0.00 (2)
BIGFOIL.COM POLAR EXPORT
NACA67-720 a=0.0
NACA67-720 a=0.0 |  |  |  | Cl Max: | 1.2093 | at alpha= | 19 | deg
XFOIL ncrit=9 |  |  |  | L/D Max: | 57.2877 | at alpha= | 5 | deg
Re: | 750000 |  |  | Cd Min: | 0.08983 | at alpha= | 20 | deg
Mach: | 0 |  |  | Cl=0 at alpha= | -6.7352 | deg
|  |  |  | @ Cl=0.1, Cd= | 0.015982
|  |  |  | @ Cl=0.4, Cd= | 0.010518
|  |  |  | @ Cl=0.6, Cd= | 0.010828
alpha (deg) | Cl | Cd | Cm | Cl/Cd
-18.5 | -0.6543 | 0.05557 | -0.1559 | -11.7743
-18 | -0.6932 | 0.04661 | -0.1574 | -14.8723
-17.5 | -0.7199 | 0.04048 | -0.1554 | -17.7841
-17 | -0.7289 | 0.0364 | -0.1524 | -20.0247
-16.5 | -0.7276 | 0.03326 | -0.1491 | -21.8761
-16 | -0.7192 | 0.03066 | -0.1458 | -23.4573
-15.5 | -0.707 | 0.02837 | -0.1423 | -24.9207
-15 | -0.6858 | 0.02656 | -0.1395 | -25.8208
-14.5 | -0.6636 | 0.02481 | -0.1365 | -26.7473
-14 | -0.6364 | 0.02323 | -0.1339 | -27.3956
-13.5 | -0.6015 | 0.02212 | -0.1322 | -27.1926
-13 | -0.5643 | 0.02111 | -0.1306 | -26.7314
-12.5 | -0.5227 | 0.02026 | -0.1297 | -25.7996
-12 | -0.4778 | 0.01972 | -0.1292 | -24.2292
-11.5 | -0.4312 | 0.01957 | -0.1288 | -22.0337
-11 | -0.3866 | 0.01931 | -0.1281 | -20.0207
-10.5 | -0.3459 | 0.01925 | -0.1268 | -17.9688
-10 | -0.3022 | 0.01897 | -0.1258 | -15.9304
-9.5 | -0.2582 | 0.01855 | -0.125 | -13.9191
-9 | -0.215 | 0.01828 | -0.1238 | -11.7615
-8.5 | -0.1687 | 0.01799 | -0.1231 | -9.3774
-8 | -0.1158 | 0.01734 | -0.1236 | -6.6782
-7.5 | -0.0706 | 0.01728 | -0.1227 | -4.0856
-7 | -0.0242 | 0.01704 | -0.122 | -1.4202
-6.5 | 0.0215 | 0.01657 | -0.1211 | 1.2975
-6 | 0.0653 | 0.01627 | -0.1199 | 4.0135
-5.5 | 0.1087 | 0.01591 | -0.1184 | 6.8322
-5 | 0.1499 | 0.01537 | -0.1164 | 9.7528
-4.5 | 0.1929 | 0.01493 | -0.1148 | 12.9203
-4 | 0.2303 | 0.01475 | -0.1121 | 15.6136
-3.5 | 0.2646 | 0.01452 | -0.1088 | 18.2231
-3 | 0.3015 | 0.01399 | -0.1059 | 21.5511
-2.5 | 0.3236 | 0.01299 | -0.1001 | 24.9115
-2 | 0.2664 | 0.01193 | -0.0784 | 22.3303
-0.5 | 0.2222 | 0.01025 | -0.0343 | 21.678
1.5 | 0.4481 | 0.01059 | -0.0351 | 42.3135
2.5 | 0.4746 | 0.01074 | -0.0197 | 44.1899
3 | 0.5102 | 0.01077 | -0.0166 | 47.3723
3.5 | 0.553 | 0.01076 | -0.015 | 51.3941
4 | 0.5962 | 0.0108 | -0.0135 | 55.2037
4.5 | 0.6319 | 0.01106 | -0.0106 | 57.1338
5 | 0.6611 | 0.01154 | -0.0067 | 57.2877
5.5 | 0.687 | 0.01214 | -0.0023 | 56.5898
6 | 0.7116 | 0.01286 | 0.0022 | 55.3344
6.5 | 0.7365 | 0.01366 | 0.0064 | 53.9165
7 | 0.7603 | 0.01457 | 0.0107 | 52.1826
7.5 | 0.7873 | 0.01539 | 0.0142 | 51.1566
8 | 0.8112 | 0.01641 | 0.0182 | 49.4333
8.5 | 0.8397 | 0.01735 | 0.0213 | 48.3977
9 | 0.8667 | 0.01842 | 0.0245 | 47.0521
9.5 | 0.8931 | 0.01955 | 0.0276 | 45.6829
10 | 0.9208 | 0.02071 | 0.0303 | 44.4616
10.5 | 0.946 | 0.02198 | 0.0333 | 43.0391
11 | 0.9651 | 0.02361 | 0.0369 | 40.8767
11.5 | 0.9884 | 0.02512 | 0.0398 | 39.3471
12 | 1.0098 | 0.02681 | 0.0427 | 37.6651
12.5 | 1.0326 | 0.02848 | 0.0453 | 36.257
13 | 1.0534 | 0.03029 | 0.0479 | 34.7772
13.5 | 1.0708 | 0.03241 | 0.0507 | 33.0392
14 | 1.0865 | 0.0347 | 0.0534 | 31.3112
14.5 | 1.1022 | 0.03709 | 0.0559 | 29.7169
15 | 1.1153 | 0.03986 | 0.0581 | 27.9804
15.5 | 1.1342 | 0.04311 | 0.0583 | 26.3094
16 | 1.1604 | 0.04717 | 0.0555 | 24.6004
16.5 | 1.1802 | 0.05232 | 0.0522 | 22.5573
17 | 1.1985 | 0.05762 | 0.0489 | 20.8001
17.5 | 1.2067 | 0.06267 | 0.0482 | 19.2548
18 | 1.2084 | 0.06742 | 0.0489 | 17.9235
18.5 | 1.2051 | 0.07285 | 0.0493 | 16.5422
19 | 1.2093 | 0.07768 | 0.0492 | 15.5677
19.5 | 1.2053 | 0.0836 | 0.0488 | 14.4175
20 | 1.1997 | 0.08983 | 0.048 | 13.3552

## 35. Re 750k Mach 0.10 (1)
BIGFOIL.COM POLAR EXPORT
NACA67-720 a=0.0
NACA67-720 a=0.0 |  |  |  | Cl Max: | 1.83 | at alpha= | 15 | deg
JavaFoil+Calcfoil stall+Eppler ext transition |  |  |  | L/D Max: | 101.32 | at alpha= | 4 | deg
Re: | 750000 |  |  | Cd Min: | 0.00675 | at alpha= | -0.5 | deg
Mach: | 0.1 |  |  | Cl=0 at alpha= | -3.5887 | deg
|  |  |  | @ Cl=0.1, Cd= | 0.010306
|  |  |  | @ Cl=0.4, Cd= | 0.0068171
|  |  |  | @ Cl=0.6, Cd= | 0.0072941
alpha (deg) | Cl | Cd | Cm | Cl/Cd
-20 | -0.627 | 0.19728 | -0.002 | -3.178
-19.5 | -0.645 | 0.1863 | -0.002 | -3.464
-19 | -0.663 | 0.17626 | -0.003 | -3.762
-18.5 | -0.68 | 0.16594 | -0.003 | -4.097
-18 | -0.695 | 0.15647 | -0.004 | -4.444
-17.5 | -0.709 | 0.14841 | -0.004 | -4.78
-17 | -0.722 | 0.14238 | -0.005 | -5.071
-16.5 | -0.732 | 0.13519 | -0.005 | -5.416
-16 | -0.74 | 0.12802 | -0.005 | -5.782
-15.5 | -0.746 | 0.12125 | -0.006 | -6.151
-15 | -0.754 | 0.11399 | -0.009 | -6.613
-14.5 | -0.754 | 0.10575 | -0.01 | -7.131
-14 | -0.751 | 0.09948 | -0.011 | -7.545
-13.5 | -0.744 | 0.09457 | -0.012 | -7.862
-13 | -0.733 | 0.08921 | -0.013 | -8.221
-12.5 | -0.719 | 0.08323 | -0.014 | -8.643
-12 | -0.701 | 0.07848 | -0.014 | -8.933
-11.5 | -0.679 | 0.0735 | -0.015 | -9.243
-11 | -0.653 | 0.06864 | -0.016 | -9.514
-10.5 | -0.624 | 0.06387 | -0.018 | -9.763
-10 | -0.592 | 0.05871 | -0.019 | -10.087
-9.5 | -0.56 | 0.05293 | -0.021 | -10.577
-9 | -0.619 | 0.01515 | -0.034 | -40.85
-8.5 | -0.571 | 0.01469 | -0.035 | -38.871
-8 | -0.52 | 0.01412 | -0.037 | -36.837
-7.5 | -0.467 | 0.01368 | -0.038 | -34.11
-7 | -0.411 | 0.01321 | -0.04 | -31.151
-6.5 | -0.354 | 0.01277 | -0.041 | -27.742
-6 | -0.296 | 0.01238 | -0.042 | -23.895
-5.5 | -0.236 | 0.01175 | -0.044 | -20.091
-5 | -0.175 | 0.01143 | -0.045 | -15.32
-4.5 | -0.113 | 0.01115 | -0.047 | -10.184
-4 | -0.051 | 0.01084 | -0.048 | -4.739
-3.5 | 0.011 | 0.01059 | -0.05 | 1.049
-3 | 0.074 | 0.01038 | -0.051 | 7.12
-2.5 | 0.137 | 0.0102 | -0.053 | 13.436
-2 | 0.2 | 0.00999 | -0.054 | 20.039
-1.5 | 0.265 | 0.00984 | -0.056 | 26.884
-1 | 0.328 | 0.00968 | -0.058 | 33.876
-0.5 | 0.388 | 0.00675 | -0.059 | 57.497
0 | 0.447 | 0.00708 | -0.06 | 63.135
0.5 | 0.509 | 0.00717 | -0.062 | 71.016
1 | 0.569 | 0.00724 | -0.063 | 78.608
1.5 | 0.632 | 0.00735 | -0.065 | 85.996
2 | 0.695 | 0.00762 | -0.067 | 91.144
2.5 | 0.757 | 0.00796 | -0.068 | 94.997
3 | 0.818 | 0.00829 | -0.07 | 98.725
3.5 | 0.879 | 0.00871 | -0.072 | 100.952
4 | 0.94 | 0.00928 | -0.073 | 101.32
4.5 | 1 | 0.01002 | -0.075 | 99.751
5 | 1.06 | 0.01059 | -0.076 | 100.05
5.5 | 1.119 | 0.01125 | -0.078 | 99.505
6 | 1.178 | 0.0121 | -0.079 | 97.337
6.5 | 1.236 | 0.01276 | -0.081 | 96.923
7 | 1.294 | 0.01346 | -0.082 | 96.114
7.5 | 1.349 | 0.01426 | -0.084 | 94.567
8 | 1.403 | 0.01536 | -0.085 | 91.354
8.5 | 1.456 | 0.01645 | -0.087 | 88.502
9 | 1.507 | 0.01752 | -0.088 | 86.027
9.5 | 1.557 | 0.01865 | -0.09 | 83.499
10 | 1.604 | 0.02018 | -0.091 | 79.487
10.5 | 1.645 | 0.02218 | -0.093 | 74.161
11 | 1.679 | 0.0275 | -0.094 | 61.057
11.5 | 1.713 | 0.02915 | -0.095 | 58.759
12 | 1.743 | 0.0302 | -0.097 | 57.713
12.5 | 1.769 | 0.03172 | -0.098 | 55.778
13 | 1.791 | 0.03311 | -0.099 | 54.088
13.5 | 1.808 | 0.03462 | -0.101 | 52.241
14 | 1.819 | 0.03824 | -0.102 | 47.575
14.5 | 1.827 | 0.04003 | -0.103 | 45.635
15 | 1.83 | 0.04237 | -0.104 | 43.187
15.5 | 1.827 | 0.04432 | -0.106 | 41.232
16 | 1.82 | 0.04678 | -0.107 | 38.913
16.5 | 1.809 | 0.04958 | -0.108 | 36.477
17 | 1.787 | 0.05238 | -0.109 | 34.116
17.5 | 1.761 | 0.05555 | -0.11 | 31.694
18 | 1.725 | 0.0598 | -0.111 | 28.844
18.5 | 1.681 | 0.06432 | -0.111 | 26.131
19 | 1.625 | 0.07144 | -0.111 | 22.741
19.5 | 1.559 | 0.08199 | -0.11 | 19.008
20 | 1.491 | 0.0946 | -0.108 | 15.757

## 36. Re 750k Mach 0.10 (2)
BIGFOIL.COM POLAR EXPORT
NACA67-720 a=0.0
NACA67-720 a=0.0 |  |  |  | Cl Max: | 1.1734 | at alpha= | 16.5 | deg
XFOIL ncrit=9 |  |  |  | L/D Max: | 56.3644 | at alpha= | 5 | deg
Re: | 750000 |  |  | Cd Min: | 0.17774 | at alpha= | -20 | deg
Mach: | 0.1 |  |  | Cl=0 at alpha= | -6.7538 | deg
|  |  |  | @ Cl=0.1, Cd= | 0.016128
|  |  |  | @ Cl=0.4, Cd= | 0.010507
|  |  |  | @ Cl=0.6, Cd= | 0.010899
alpha (deg) | Cl | Cd | Cm | Cl/Cd
-20 | -0.1623 | 0.17774 | -0.1087 | -0.91313
-18 | -0.6244 | 0.05456 | -0.1585 | -11.4443
-17.5 | -0.6757 | 0.04475 | -0.1593 | -15.0994
-17 | -0.6971 | 0.03932 | -0.1568 | -17.7289
-16.5 | -0.7044 | 0.03541 | -0.1535 | -19.8927
-16 | -0.7029 | 0.03229 | -0.1499 | -21.7683
-15.5 | -0.6963 | 0.02961 | -0.146 | -23.5157
-15 | -0.6795 | 0.02751 | -0.1427 | -24.7001
-14.5 | -0.6568 | 0.02573 | -0.1398 | -25.5266
-14 | -0.6348 | 0.02386 | -0.1365 | -26.6052
-13.5 | -0.6017 | 0.02262 | -0.1344 | -26.6004
-13 | -0.5651 | 0.02153 | -0.1327 | -26.2471
-12.5 | -0.5241 | 0.02057 | -0.1315 | -25.4789
-12 | -0.4796 | 0.01991 | -0.1308 | -24.0884
-11.5 | -0.4325 | 0.01963 | -0.1304 | -22.0326
-11 | -0.3868 | 0.01951 | -0.1297 | -19.8257
-10.5 | -0.3459 | 0.01936 | -0.1284 | -17.8667
-10 | -0.3017 | 0.01907 | -0.1274 | -15.8207
-9.5 | -0.2578 | 0.01868 | -0.1264 | -13.8009
-9 | -0.2148 | 0.01841 | -0.1251 | -11.6676
-8.5 | -0.1685 | 0.01812 | -0.1243 | -9.2991
-8 | -0.1149 | 0.01749 | -0.1248 | -6.5695
-7.5 | -0.0696 | 0.01741 | -0.1238 | -3.9977
-7 | -0.0229 | 0.01717 | -0.1231 | -1.3337
-6.5 | 0.0236 | 0.01671 | -0.1223 | 1.4123
-6 | 0.0678 | 0.0164 | -0.121 | 4.1341
-5.5 | 0.1116 | 0.01603 | -0.1195 | 6.9619
-5 | 0.1534 | 0.01549 | -0.1176 | 9.9032
-4.5 | 0.1965 | 0.01504 | -0.1159 | 13.0652
-4 | 0.2324 | 0.01491 | -0.1129 | 15.5869
-3.5 | 0.2672 | 0.01464 | -0.1096 | 18.2514
-3 | 0.3055 | 0.01409 | -0.1069 | 21.682
-1 | 0.155 | 0.0103 | -0.0321 | 15.0485
-0.5 | 0.2179 | 0.01024 | -0.0333 | 21.2793
0 | 0.2984 | 0.01031 | -0.0383 | 28.9428
0.5 | 0.3838 | 0.01047 | -0.0444 | 36.6571
1.5 | 0.4498 | 0.01062 | -0.035 | 42.354
2 | 0.4492 | 0.01077 | -0.0244 | 41.7084
2.5 | 0.4715 | 0.01084 | -0.0186 | 43.4963
3 | 0.508 | 0.01087 | -0.0157 | 46.7341
3.5 | 0.5519 | 0.01085 | -0.0142 | 50.8664
4 | 0.5971 | 0.01086 | -0.013 | 54.9816
4.5 | 0.6271 | 0.01126 | -0.009 | 55.6927
5 | 0.6589 | 0.01169 | -0.0055 | 56.3644
5.5 | 0.6842 | 0.01233 | -0.001 | 55.4907
6 | 0.7086 | 0.01307 | 0.0035 | 54.2158
6.5 | 0.7348 | 0.01386 | 0.0076 | 53.0159
7 | 0.7581 | 0.0148 | 0.012 | 51.223
7.5 | 0.7862 | 0.01561 | 0.0154 | 50.3652
8 | 0.8094 | 0.01667 | 0.0195 | 48.5543
8.5 | 0.8394 | 0.01759 | 0.0224 | 47.7203
9 | 0.8657 | 0.0187 | 0.0257 | 46.2941
9.5 | 0.8933 | 0.01981 | 0.0287 | 45.0934
10 | 0.9207 | 0.021 | 0.0316 | 43.8429
11 | 0.9644 | 0.024 | 0.0383 | 40.1833
11.5 | 0.9877 | 0.02555 | 0.0412 | 38.6575
12 | 1.0096 | 0.02724 | 0.0441 | 37.0631
12.5 | 1.0321 | 0.02898 | 0.0467 | 35.6142
13 | 1.0514 | 0.03093 | 0.0495 | 33.9929
13.5 | 1.0704 | 0.033 | 0.0521 | 32.4364
14.5 | 1.101 | 0.03783 | 0.0574 | 29.1039
15 | 1.1124 | 0.0408 | 0.0597 | 27.2647
15.5 | 1.1307 | 0.04404 | 0.0601 | 25.6744
16 | 1.1533 | 0.04832 | 0.0578 | 23.868
16.5 | 1.1734 | 0.05351 | 0.0544 | 21.9286

## 37. Re 750k Mach 0.25 (1)
BIGFOIL.COM POLAR EXPORT
NACA67-720 a=0.0
NACA67-720 a=0.0 |  |  |  | Cl Max: | 1.785 | at alpha= | 13.5 | deg
JavaFoil+Calcfoil stall+Eppler ext transition |  |  |  | L/D Max: | 99.224 | at alpha= | 3.5 | deg
Re: | 750000 |  |  | Cd Min: | 0.0069 | at alpha= | -0.5 | deg
Mach: | 0.25 |  |  | Cl=0 at alpha= | -3.5859 | deg
|  |  |  | @ Cl=0.1, Cd= | 0.010519
|  |  |  | @ Cl=0.4, Cd= | 0.0069057
|  |  |  | @ Cl=0.6, Cd= | 0.0074486
alpha (deg) | Cl | Cd | Cm | Cl/Cd
-17 | -0.445 | 0.16361 | -0.006 | -2.72
-16.5 | -0.489 | 0.14906 | -0.007 | -3.283
-16 | -0.527 | 0.15192 | -0.005 | -3.468
-15.5 | -0.562 | 0.13745 | -0.006 | -4.091
-15 | -0.593 | 0.12858 | -0.006 | -4.61
-14.5 | -0.618 | 0.1177 | -0.006 | -5.252
-14 | -0.638 | 0.11069 | -0.007 | -5.763
-13.5 | -0.652 | 0.10321 | -0.007 | -6.317
-13 | -0.66 | 0.095 | -0.008 | -6.948
-12.5 | -0.662 | 0.08959 | -0.009 | -7.389
-12 | -0.663 | 0.08287 | -0.014 | -8.005
-11.5 | -0.653 | 0.07796 | -0.015 | -8.381
-11 | -0.635 | 0.07304 | -0.016 | -8.691
-10.5 | -0.612 | 0.06722 | -0.017 | -9.105
-10 | -0.585 | 0.06221 | -0.018 | -9.407
-9.5 | -0.554 | 0.05778 | -0.02 | -9.592
-9 | -0.522 | 0.05242 | -0.022 | -9.953
-8.5 | -0.485 | 0.0481 | -0.024 | -10.081
-8 | -0.527 | 0.01463 | -0.038 | -36.017
-7.5 | -0.475 | 0.01409 | -0.039 | -33.691
-7 | -0.419 | 0.01359 | -0.041 | -30.849
-6.5 | -0.362 | 0.01317 | -0.042 | -27.469
-6 | -0.303 | 0.01271 | -0.044 | -23.798
-5.5 | -0.242 | 0.01205 | -0.045 | -20.056
-5 | -0.179 | 0.01172 | -0.047 | -15.319
-4.5 | -0.116 | 0.01139 | -0.048 | -10.221
-4 | -0.053 | 0.01108 | -0.05 | -4.756
-3.5 | 0.011 | 0.01084 | -0.051 | 1.052
-3 | 0.076 | 0.0106 | -0.053 | 7.157
-2.5 | 0.141 | 0.01038 | -0.054 | 13.542
-2 | 0.206 | 0.01019 | -0.056 | 20.171
-1.5 | 0.272 | 0.01001 | -0.057 | 27.136
-1 | 0.337 | 0.00986 | -0.059 | 34.141
-0.5 | 0.399 | 0.0069 | -0.06 | 57.725
0 | 0.459 | 0.00724 | -0.062 | 63.376
0.5 | 0.523 | 0.00731 | -0.063 | 71.556
1 | 0.585 | 0.00742 | -0.065 | 78.782
1.5 | 0.648 | 0.00754 | -0.067 | 85.983
2 | 0.713 | 0.0079 | -0.068 | 90.28
2.5 | 0.776 | 0.00824 | -0.07 | 94.2
3 | 0.839 | 0.0086 | -0.072 | 97.568
3.5 | 0.902 | 0.00909 | -0.073 | 99.224
4 | 0.964 | 0.00981 | -0.075 | 98.254
4.5 | 1.026 | 0.01053 | -0.077 | 97.45
5 | 1.087 | 0.0111 | -0.078 | 97.978
5.5 | 1.148 | 0.01192 | -0.08 | 96.308
6 | 1.208 | 0.01276 | -0.081 | 94.696
6.5 | 1.268 | 0.01343 | -0.083 | 94.392
7 | 1.326 | 0.0142 | -0.084 | 93.394
7.5 | 1.382 | 0.01525 | -0.086 | 90.591
8 | 1.436 | 0.01636 | -0.088 | 87.77
8.5 | 1.489 | 0.01757 | -0.089 | 84.742
9 | 1.541 | 0.01872 | -0.091 | 82.321
9.5 | 1.59 | 0.02005 | -0.092 | 79.294
10 | 1.636 | 0.02206 | -0.094 | 74.125
10.5 | 1.673 | 0.02468 | -0.095 | 67.767
11 | 1.704 | 0.0299 | -0.096 | 56.979
11.5 | 1.732 | 0.03126 | -0.098 | 55.414
12 | 1.756 | 0.03279 | -0.099 | 53.537
12.5 | 1.773 | 0.03464 | -0.1 | 51.18
13 | 1.783 | 0.03618 | -0.102 | 49.296
13.5 | 1.785 | 0.04009 | -0.103 | 44.534
14 | 1.781 | 0.04221 | -0.104 | 42.199
14.5 | 1.77 | 0.0449 | -0.106 | 39.418
15 | 1.75 | 0.04756 | -0.107 | 36.799
15.5 | 1.722 | 0.05056 | -0.108 | 34.065
16 | 1.686 | 0.05425 | -0.109 | 31.085
16.5 | 1.641 | 0.05832 | -0.11 | 28.131
17 | 1.576 | 0.06382 | -0.111 | 24.702
17.5 | 1.492 | 0.07284 | -0.11 | 20.484
18 | 1.384 | 0.08864 | -0.107 | 15.617
18.5 | 1.258 | 0.11415 | -0.101 | 11.025

## 38. Re 750k Mach 0.25 (2)
BIGFOIL.COM POLAR EXPORT
NACA67-720 a=0.0
NACA67-720 a=0.0 |  |  |  | Cl Max: | 1.1435 | at alpha= | 17 | deg
XFOIL ncrit=9 |  |  |  | L/D Max: | 50.8854 | at alpha= | 5 | deg
Re: | 750000 |  |  | Cd Min: | 0.16978 | at alpha= | -19 | deg
Mach: | 0.25 |  |  | Cl=0 at alpha= | -6.8265 | deg
|  |  |  | @ Cl=0.1, Cd= | 0.016931
|  |  |  | @ Cl=0.4, Cd= | 0.011118
|  |  |  | @ Cl=0.6, Cd= | 0.011953
alpha (deg) | Cl | Cd | Cm | Cl/Cd
-19 | -0.116 | 0.16978 | -0.1184 | -0.68324
-18.5 | -0.0986 | 0.16445 | -0.1216 | -0.59957
-18 | -0.0999 | 0.1555 | -0.1261 | -0.64244
-17.5 | -0.0816 | 0.14936 | -0.1289 | -0.54633
-17 | -0.0593 | 0.14508 | -0.1314 | -0.40874
-16 | -0.4749 | 0.05432 | -0.1683 | -8.7426
-15.5 | -0.5393 | 0.04368 | -0.1686 | -12.3466
-15 | -0.5755 | 0.03729 | -0.1643 | -15.4331
-14.5 | -0.5907 | 0.03284 | -0.1592 | -17.9872
-14 | -0.5953 | 0.02925 | -0.1537 | -20.3521
-13.5 | -0.5865 | 0.02665 | -0.1487 | -22.0075
-13 | -0.5618 | 0.02454 | -0.1452 | -22.8932
-12.5 | -0.5281 | 0.02291 | -0.1425 | -23.0511
-12 | -0.4875 | 0.02157 | -0.1406 | -22.6008
-11.5 | -0.4417 | 0.02065 | -0.1393 | -21.3898
-11 | -0.3936 | 0.0201 | -0.1382 | -19.5821
-10.5 | -0.3461 | 0.02004 | -0.1371 | -17.2705
-10 | -0.3012 | 0.0197 | -0.1356 | -15.2893
-9.5 | -0.2594 | 0.01962 | -0.1335 | -13.2212
-9 | -0.2137 | 0.01915 | -0.1321 | -11.1593
-8.5 | -0.1678 | 0.0189 | -0.1307 | -8.8783
-8 | -0.114 | 0.01848 | -0.1307 | -6.1688
-7.5 | -0.0673 | 0.01825 | -0.1296 | -3.6877
-7 | -0.0177 | 0.01798 | -0.1288 | -0.98443
-6.5 | 0.0333 | 0.01753 | -0.1283 | 1.8996
-6 | 0.0808 | 0.01712 | -0.1271 | 4.7196
-5.5 | 0.1275 | 0.01666 | -0.1257 | 7.6531
-5 | 0.1742 | 0.01622 | -0.1242 | 10.7398
-4.5 | 0.2105 | 0.01592 | -0.121 | 13.2224
-4 | 0.2424 | 0.01589 | -0.1169 | 15.2549
-3.5 | 0.2828 | 0.0153 | -0.1142 | 18.4837
-3 | 0.3278 | 0.01465 | -0.1124 | 22.3754
-2.5 | 0.3634 | 0.01384 | -0.1089 | 26.2572
-0.5 | 0.1752 | 0.0107 | -0.0246 | 16.3738
0 | 0.2962 | 0.01034 | -0.037 | 28.646
0.5 | 0.2904 | 0.01084 | -0.0243 | 26.7897
1 | 0.3759 | 0.01078 | -0.0297 | 34.8701
2.5 | 0.4422 | 0.01171 | -0.0106 | 37.7626
3 | 0.4888 | 0.01163 | -0.0092 | 42.0292
3.5 | 0.5369 | 0.01157 | -0.0082 | 46.4045
4 | 0.583 | 0.01162 | -0.0068 | 50.1721
4.5 | 0.6111 | 0.01217 | -0.0023 | 50.2136
5 | 0.6437 | 0.01265 | 0.0013 | 50.8854
5.5 | 0.6694 | 0.01339 | 0.0059 | 49.9925
6 | 0.6962 | 0.01416 | 0.0102 | 49.1667
6.5 | 0.7242 | 0.015 | 0.0142 | 48.28
7 | 0.7504 | 0.01595 | 0.0183 | 47.047
7.5 | 0.7795 | 0.01689 | 0.0218 | 46.1516
8 | 0.8049 | 0.01796 | 0.0257 | 44.8163
8.5 | 0.8348 | 0.01899 | 0.0289 | 43.96
9 | 0.8631 | 0.02016 | 0.0321 | 42.8125
10 | 0.9185 | 0.02273 | 0.0384 | 40.4092
10.5 | 0.9451 | 0.02418 | 0.0413 | 39.086
11 | 0.965 | 0.02597 | 0.045 | 37.1583
11.5 | 0.9859 | 0.02784 | 0.0484 | 35.4131
12 | 1.0079 | 0.02973 | 0.0513 | 33.9018
12.5 | 1.0285 | 0.03183 | 0.0543 | 32.3123
13 | 1.0475 | 0.03406 | 0.0571 | 30.7546
13.5 | 1.0632 | 0.03661 | 0.06 | 29.0412
14 | 1.0775 | 0.03938 | 0.0627 | 27.3616
14.5 | 1.0895 | 0.04241 | 0.0654 | 25.6897
15 | 1.0998 | 0.04575 | 0.0677 | 24.0393
16 | 1.118 | 0.05438 | 0.0691 | 20.559
16.5 | 1.1282 | 0.06057 | 0.0663 | 18.6264
17 | 1.1435 | 0.06686 | 0.0624 | 17.1029

## 39. Re 750k Mach 0.50 (1)
BIGFOIL.COM POLAR EXPORT
NACA67-720 a=0.0
NACA67-720 a=0.0 |  |  |  | Cl Max: | 1.714 | at alpha= | 10 | deg
JavaFoil+Calcfoil stall+Eppler ext transition |  |  |  | L/D Max: | 90.021 | at alpha= | 3 | deg
Re: | 750000 |  |  | Cd Min: | 0.00803 | at alpha= | 0 | deg
Mach: | 0.5 |  |  | Cl=0 at alpha= | -3.5915 | deg
|  |  |  | @ Cl=0.1, Cd= | 0.0115
|  |  |  | @ Cl=0.4, Cd= | 0.010635
|  |  |  | @ Cl=0.6, Cd= | 0.0081906
alpha (deg) | Cl | Cd | Cm | Cl/Cd
-20 | -0.946 | 0.207 | -0.004 | -4.568
-19.5 | -0.918 | 0.20049 | -0.005 | -4.576
-19 | -0.889 | 0.19547 | -0.005 | -4.55
-18.5 | -0.86 | 0.1928 | -0.006 | -4.459
-18 | -0.831 | 0.18379 | -0.006 | -4.519
-17.5 | -0.802 | 0.17712 | -0.007 | -4.529
-17 | -0.774 | 0.17192 | -0.008 | -4.501
-16.5 | -0.745 | 0.1676 | -0.009 | -4.448
-16 | -0.717 | 0.16265 | -0.009 | -4.409
-15.5 | -0.689 | 0.15824 | -0.01 | -4.352
-15 | -0.66 | 0.15497 | -0.011 | -4.26
-14.5 | -0.63 | 0.14623 | -0.011 | -4.308
-14 | -0.601 | 0.14661 | -0.011 | -4.1
-13.5 | -0.572 | 0.143 | -0.012 | -4.003
-13 | -0.544 | 0.13961 | -0.013 | -3.896
-12.5 | -0.515 | 0.13069 | -0.014 | -3.942
-12 | -0.487 | 0.123 | -0.014 | -3.956
-11.5 | -0.457 | 0.11907 | -0.014 | -3.835
-11 | -0.428 | 0.11349 | -0.015 | -3.771
-10.5 | -0.399 | 0.10573 | -0.015 | -3.776
-10 | -0.37 | 0.10288 | -0.016 | -3.601
-9.5 | -0.341 | 0.0898 | -0.013 | -3.794
-9 | -0.314 | 0.07155 | -0.019 | -4.384
-8.5 | -0.285 | 0.06207 | -0.021 | -4.595
-8 | -0.391 | 0.06936 | -0.015 | -5.64
-7.5 | -0.392 | 0.05142 | -0.024 | -7.626
-7 | -0.363 | 0.04697 | -0.026 | -7.724
-6.5 | -0.323 | 0.04235 | -0.029 | -7.619
-6 | -0.328 | 0.0143 | -0.048 | -22.923
-5.5 | -0.265 | 0.01381 | -0.05 | -19.156
-5 | -0.198 | 0.01299 | -0.052 | -15.217
-4.5 | -0.129 | 0.01256 | -0.053 | -10.239
-4 | -0.058 | 0.0122 | -0.055 | -4.784
-3.5 | 0.013 | 0.01185 | -0.057 | 1.067
-3 | 0.084 | 0.01156 | -0.058 | 7.289
-2.5 | 0.156 | 0.01129 | -0.06 | 13.842
-2 | 0.229 | 0.01108 | -0.062 | 20.639
-1.5 | 0.303 | 0.01087 | -0.064 | 27.845
-1 | 0.375 | 0.01069 | -0.065 | 35.081
-0.5 | 0.448 | 0.01053 | -0.067 | 42.498
0 | 0.512 | 0.00803 | -0.068 | 63.753
0.5 | 0.584 | 0.00815 | -0.07 | 71.693
1 | 0.651 | 0.00832 | -0.072 | 78.243
1.5 | 0.723 | 0.00878 | -0.074 | 82.365
2 | 0.793 | 0.00919 | -0.076 | 86.319
2.5 | 0.863 | 0.00965 | -0.078 | 89.457
3 | 0.933 | 0.01036 | -0.079 | 90.021
3.5 | 1.002 | 0.01128 | -0.081 | 88.809
4 | 1.07 | 0.01202 | -0.083 | 88.985
4.5 | 1.138 | 0.01288 | -0.085 | 88.314
5 | 1.205 | 0.01405 | -0.087 | 85.73
5.5 | 1.271 | 0.01495 | -0.088 | 85.008
6 | 1.336 | 0.01595 | -0.09 | 83.777
6.5 | 1.4 | 0.01717 | -0.092 | 81.556
7 | 1.461 | 0.01876 | -0.093 | 77.913
7.5 | 1.518 | 0.02024 | -0.095 | 74.989
8 | 1.571 | 0.02188 | -0.097 | 71.79
8.5 | 1.619 | 0.02387 | -0.099 | 67.849
9 | 1.662 | 0.02663 | -0.1 | 62.387
9.5 | 1.697 | 0.03025 | -0.102 | 56.096
10 | 1.714 | 0.03762 | -0.103 | 45.575
10.5 | 1.696 | 0.04023 | -0.105 | 42.15
11 | 1.621 | 0.04609 | -0.106 | 35.183
11.5 | 1.338 | 0.05233 | -0.108 | 25.563
12 | 0.886 | 0.11336 | -0.053 | 7.817
12.5 | 0.911 | 0.12747 | -0.047 | 7.149
13 | 0.939 | 0.12939 | -0.048 | 7.254
13.5 | 0.968 | 0.14059 | -0.054 | 6.883
14 | 0.995 | 0.14431 | -0.056 | 6.895
14.5 | 1.026 | 0.15808 | -0.063 | 6.489
15 | 1.052 | 0.1626 | -0.062 | 6.468

## 40. Re 750k Mach 0.50 (2)
BIGFOIL.COM POLAR EXPORT
NACA67-720 a=0.0
NACA67-720 a=0.0 |  |  |  | Cl Max: | 1.0322 | at alpha= | 14 | deg
XFOIL ncrit=9 |  |  |  | L/D Max: | 35.3098 | at alpha= | 6 | deg
Re: | 750000 |  |  | Cd Min: | 0.13271 | at alpha= | 19 | deg
Mach: | 0.5 |  |  | Cl=0 at alpha= | -6.3033 | deg
|  |  |  | @ Cl=0.1, Cd= | 0.021564
|  |  |  | @ Cl=0.4, Cd= | 0.014422
|  |  |  | @ Cl=0.6, Cd= | 0.017113
alpha (deg) | Cl | Cd | Cm | Cl/Cd
-14 | 0.0611 | 0.10996 | -0.1708 | 0.55566
-13.5 | 0.069 | 0.10324 | -0.1739 | 0.66835
-13 | 0.0712 | 0.09585 | -0.177 | 0.74283
-12.5 | 0.0613 | 0.08701 | -0.1804 | 0.70452
-12 | 0.0413 | 0.07722 | -0.1845 | 0.53484
-11.5 | -0.0025 | 0.06434 | -0.1913 | -0.038856
-11 | -0.0505 | 0.05371 | -0.1953 | -0.94023
-10.5 | -0.0866 | 0.04735 | -0.1921 | -1.8289
-10 | -0.1308 | 0.04159 | -0.1846 | -3.145
-9.5 | -0.1679 | 0.0369 | -0.1746 | -4.5501
-9 | -0.2154 | 0.03018 | -0.1619 | -7.1372
-8.5 | -0.1981 | 0.02573 | -0.1554 | -7.6992
-8 | -0.1475 | 0.024 | -0.1523 | -6.1458
-7.5 | -0.1089 | 0.02351 | -0.1471 | -4.6321
-7 | -0.0407 | 0.02219 | -0.1469 | -1.8342
-6.5 | -0.0264 | 0.023 | -0.1378 | -1.1478
-6 | 0.0407 | 0.02229 | -0.1374 | 1.8259
-5.5 | 0.1224 | 0.02129 | -0.1398 | 5.7492
-5 | 0.1889 | 0.02049 | -0.1398 | 9.2191
-4.5 | 0.1743 | 0.02146 | -0.125 | 8.1221
-4 | 0.2302 | 0.02054 | -0.1232 | 11.2074
-3.5 | 0.176 | 0.02126 | -0.1007 | 8.2785
-3 | 0.2264 | 0.02019 | -0.0978 | 11.2135
-2.5 | 0.2015 | 0.0206 | -0.0812 | 9.7816
-2 | 0.2485 | 0.01935 | -0.0777 | 12.8424
-1.5 | 0.2635 | 0.01877 | -0.0683 | 14.0384
-1 | 0.3267 | 0.01637 | -0.0677 | 19.9572
0.5 | 0.1523 | 0.01333 | 0.0048 | 11.4254
1.5 | 0.2856 | 0.01363 | 0.005 | 20.9538
2 | 0.3397 | 0.01404 | 0.007 | 24.1952
2.5 | 0.3968 | 0.01439 | 0.0083 | 27.5747
3 | 0.437 | 0.01479 | 0.012 | 29.547
3.5 | 0.4783 | 0.01512 | 0.0155 | 31.6336
4 | 0.5206 | 0.01548 | 0.0187 | 33.6305
4.5 | 0.5564 | 0.01615 | 0.0228 | 34.452
5 | 0.592 | 0.0169 | 0.0269 | 35.0296
5.5 | 0.6254 | 0.01779 | 0.0312 | 35.1546
6 | 0.661 | 0.01872 | 0.035 | 35.3098
6.5 | 0.6929 | 0.01985 | 0.0392 | 34.9068
7 | 0.7265 | 0.021 | 0.0431 | 34.5952
7.5 | 0.759 | 0.02231 | 0.047 | 34.0206
8 | 0.7899 | 0.02376 | 0.051 | 33.2449
8.5 | 0.8207 | 0.02532 | 0.0548 | 32.4131
9 | 0.8507 | 0.02703 | 0.0586 | 31.4724
10 | 0.9062 | 0.03094 | 0.0661 | 29.2889
10.5 | 0.9326 | 0.03319 | 0.0696 | 28.0988
11 | 0.9561 | 0.03572 | 0.0731 | 26.7665
11.5 | 0.9737 | 0.03874 | 0.0767 | 25.1342
12 | 0.9874 | 0.04219 | 0.0802 | 23.4037
12.5 | 1.0038 | 0.04564 | 0.0831 | 21.9939
13 | 1.0154 | 0.04958 | 0.0858 | 20.48
13.5 | 1.0255 | 0.05386 | 0.0881 | 19.0401
14 | 1.0322 | 0.05862 | 0.09 | 17.6083
14.5 | 1.032 | 0.0642 | 0.0913 | 16.0748
15 | 1.0295 | 0.07016 | 0.0922 | 14.6736
15.5 | 1.0201 | 0.07707 | 0.0923 | 13.236
16 | 1.0098 | 0.08443 | 0.0916 | 11.9602
16.5 | 0.9995 | 0.09207 | 0.0903 | 10.8559
17 | 0.9877 | 0.10008 | 0.0885 | 9.8691
18 | 0.9705 | 0.11611 | 0.0836 | 8.3585
18.5 | 0.9675 | 0.12402 | 0.0803 | 7.8012
19 | 0.9657 | 0.13271 | 0.0753 | 7.2768

## 41. Re 1M Mach 0.00 (1)
BIGFOIL.COM POLAR EXPORT
NACA67-720 a=0.0
NACA67-720 a=0.0 |  |  |  | Cl Max: | 1.841 | at alpha= | 15.5 | deg
JavaFoil+Calcfoil stall+Eppler ext transition |  |  |  | L/D Max: | 105.424 | at alpha= | 3.5 | deg
Re: | 1000000 |  |  | Cd Min: | 0.0059 | at alpha= | -0.5 | deg
Mach: | 0 |  |  | Cl=0 at alpha= | -3.5887 | deg
|  |  |  | @ Cl=0.1, Cd= | 0.0095561
|  |  |  | @ Cl=0.4, Cd= | 0.0059588
|  |  |  | @ Cl=0.6, Cd= | 0.0065924
alpha (deg) | Cl | Cd | Cm | Cl/Cd
-20 | -0.681 | 0.18196 | -0.003 | -3.744
-19.5 | -0.697 | 0.17155 | -0.004 | -4.063
-19 | -0.712 | 0.16724 | -0.004 | -4.255
-18.5 | -0.725 | 0.15668 | -0.005 | -4.627
-18 | -0.738 | 0.14996 | -0.005 | -4.92
-17.5 | -0.749 | 0.14152 | -0.006 | -5.292
-17 | -0.758 | 0.13365 | -0.007 | -5.673
-16.5 | -0.765 | 0.12906 | -0.007 | -5.926
-16 | -0.77 | 0.12218 | -0.008 | -6.303
-15.5 | -0.773 | 0.11555 | -0.009 | -6.69
-15 | -0.773 | 0.1076 | -0.01 | -7.187
-14.5 | -0.77 | 0.1012 | -0.011 | -7.611
-14 | -0.764 | 0.09592 | -0.011 | -7.968
-13.5 | -0.755 | 0.09083 | -0.012 | -8.311
-13 | -0.742 | 0.08592 | -0.013 | -8.635
-12.5 | -0.727 | 0.07991 | -0.014 | -9.094
-12 | -0.707 | 0.07479 | -0.015 | -9.457
-11.5 | -0.684 | 0.07102 | -0.016 | -9.627
-11 | -0.657 | 0.06578 | -0.017 | -9.983
-10.5 | -0.628 | 0.06012 | -0.019 | -10.444
-10 | -0.597 | 0.05433 | -0.021 | -10.995
-9.5 | -0.664 | 0.01484 | -0.032 | -44.763
-9 | -0.619 | 0.01421 | -0.034 | -43.55
-8.5 | -0.57 | 0.01372 | -0.035 | -41.559
-8 | -0.519 | 0.01323 | -0.037 | -39.222
-7.5 | -0.466 | 0.01277 | -0.038 | -36.457
-7 | -0.41 | 0.01233 | -0.04 | -33.264
-6.5 | -0.353 | 0.01192 | -0.041 | -29.633
-6 | -0.295 | 0.01153 | -0.043 | -25.575
-5.5 | -0.235 | 0.01092 | -0.044 | -21.531
-5 | -0.175 | 0.01063 | -0.046 | -16.41
-4.5 | -0.113 | 0.01037 | -0.047 | -10.906
-4 | -0.051 | 0.01009 | -0.049 | -5.073
-3.5 | 0.011 | 0.00985 | -0.05 | 1.124
-3 | 0.074 | 0.00964 | -0.052 | 7.637
-2.5 | 0.136 | 0.00944 | -0.053 | 14.449
-2 | 0.199 | 0.00927 | -0.055 | 21.52
-1.5 | 0.263 | 0.00909 | -0.056 | 28.978
-1 | 0.327 | 0.00896 | -0.058 | 36.469
-0.5 | 0.389 | 0.0059 | -0.059 | 65.884
0 | 0.447 | 0.00621 | -0.061 | 72.063
0.5 | 0.51 | 0.00629 | -0.062 | 81.094
1 | 0.569 | 0.00643 | -0.064 | 88.51
1.5 | 0.632 | 0.00676 | -0.065 | 93.524
2 | 0.693 | 0.00706 | -0.067 | 98.196
2.5 | 0.755 | 0.00741 | -0.069 | 101.886
3 | 0.815 | 0.00777 | -0.07 | 104.923
3.5 | 0.876 | 0.00831 | -0.072 | 105.424
4 | 0.936 | 0.00897 | -0.073 | 104.42
4.5 | 0.996 | 0.00952 | -0.075 | 104.674
5 | 1.056 | 0.01009 | -0.076 | 104.586
5.5 | 1.115 | 0.01085 | -0.078 | 102.77
6 | 1.174 | 0.01149 | -0.079 | 102.11
6.5 | 1.232 | 0.01205 | -0.081 | 102.177
7 | 1.289 | 0.01276 | -0.082 | 101.027
7.5 | 1.344 | 0.01375 | -0.084 | 97.728
8 | 1.398 | 0.01465 | -0.085 | 95.425
8.5 | 1.451 | 0.01562 | -0.087 | 92.895
9 | 1.502 | 0.01659 | -0.088 | 90.569
9.5 | 1.552 | 0.01755 | -0.09 | 88.448
10 | 1.599 | 0.01888 | -0.091 | 84.721
10.5 | 1.641 | 0.02043 | -0.093 | 80.284
11 | 1.676 | 0.02548 | -0.094 | 65.763
11.5 | 1.711 | 0.0271 | -0.095 | 63.111
12 | 1.742 | 0.0283 | -0.096 | 61.546
12.5 | 1.769 | 0.02955 | -0.098 | 59.86
13 | 1.792 | 0.03096 | -0.099 | 57.876
13.5 | 1.811 | 0.03229 | -0.1 | 56.08
14 | 1.824 | 0.03582 | -0.102 | 50.925
14.5 | 1.834 | 0.03755 | -0.103 | 48.85
15 | 1.84 | 0.03943 | -0.104 | 46.662
15.5 | 1.841 | 0.04114 | -0.105 | 44.745
16 | 1.838 | 0.04365 | -0.106 | 42.098
16.5 | 1.829 | 0.04583 | -0.108 | 39.919
17 | 1.813 | 0.04856 | -0.109 | 37.343
17.5 | 1.792 | 0.05105 | -0.11 | 35.109
18 | 1.764 | 0.05441 | -0.111 | 32.413
18.5 | 1.728 | 0.05768 | -0.112 | 29.959
19 | 1.688 | 0.06107 | -0.112 | 27.642
19.5 | 1.637 | 0.06823 | -0.112 | 23.985
20 | 1.58 | 0.07626 | -0.112 | 20.718

## 42. Re 1M Mach 0.00 (2)
BIGFOIL.COM POLAR EXPORT
NACA67-720 a=0.0
NACA67-720 a=0.0 |  |  |  | Cl Max: | 1.2487 | at alpha= | 19 | deg
XFOIL ncrit=9 |  |  |  | L/D Max: | 66.991 | at alpha= | 3.5 | deg
Re: | 1000000 |  |  | Cd Min: | 0.12363 | at alpha= | -19.5 | deg
Mach: | 0 |  |  | Cl=0 at alpha= | -6.7292 | deg
|  |  |  | @ Cl=0.1, Cd= | 0.013554
|  |  |  | @ Cl=0.4, Cd= | 0.0080538
|  |  |  | @ Cl=0.6, Cd= | 0.0089802
alpha (deg) | Cl | Cd | Cm | Cl/Cd
-19.5 | -0.3494 | 0.12363 | -0.12 | -2.8262
-19 | -0.6582 | 0.06131 | -0.1516 | -10.7356
-18.5 | -0.7241 | 0.04762 | -0.1565 | -15.2058
-18 | -0.7442 | 0.04169 | -0.1554 | -17.8508
-17.5 | -0.7607 | 0.03692 | -0.1524 | -20.604
-17 | -0.7647 | 0.03349 | -0.149 | -22.8337
-16.5 | -0.7562 | 0.03087 | -0.1459 | -24.4963
-16 | -0.7424 | 0.02864 | -0.1428 | -25.9218
-15.5 | -0.7293 | 0.02645 | -0.1392 | -27.5728
-15 | -0.713 | 0.02438 | -0.1356 | -29.2453
-14.5 | -0.6863 | 0.02281 | -0.1331 | -30.0877
-14 | -0.6542 | 0.02146 | -0.131 | -30.4846
-13.5 | -0.6173 | 0.02037 | -0.1295 | -30.3044
-13 | -0.5781 | 0.01928 | -0.1282 | -29.9844
-12.5 | -0.5359 | 0.01838 | -0.1272 | -29.1567
-12 | -0.492 | 0.01759 | -0.1265 | -27.9704
-11.5 | -0.4453 | 0.01719 | -0.1261 | -25.9046
-11 | -0.3986 | 0.01703 | -0.1256 | -23.4058
-10.5 | -0.3517 | 0.01683 | -0.1252 | -20.8972
-10 | -0.3058 | 0.01647 | -0.1246 | -18.5671
-9.5 | -0.2586 | 0.01631 | -0.1242 | -15.8553
-9 | -0.2121 | 0.01585 | -0.1236 | -13.3817
-8.5 | -0.1652 | 0.0155 | -0.1231 | -10.6581
-8 | -0.1181 | 0.01518 | -0.1225 | -7.78
-7.5 | -0.0704 | 0.01492 | -0.122 | -4.7185
-7 | -0.0254 | 0.01437 | -0.121 | -1.7676
-6.5 | 0.0215 | 0.01403 | -0.1203 | 1.5324
-6 | 0.0689 | 0.01378 | -0.1196 | 5
-5.5 | 0.1088 | 0.01349 | -0.1176 | 8.0652
-5 | 0.1526 | 0.01316 | -0.1162 | 11.5957
-4.5 | 0.1955 | 0.01285 | -0.1146 | 15.214
-4 | 0.2372 | 0.01244 | -0.1127 | 19.0675
-3.5 | 0.2811 | 0.01197 | -0.1112 | 23.4837
-3 | 0.3254 | 0.01155 | -0.1097 | 28.1732
-2.5 | 0.3525 | 0.01104 | -0.105 | 31.9293
-2 | 0.3167 | 0.00955 | -0.0878 | 33.1623
-1.5 | 0.2436 | 0.00799 | -0.0611 | 30.4881
-1 | 0.2602 | 0.00788 | -0.0531 | 33.0203
-0.5 | 0.3065 | 0.00795 | -0.0513 | 38.5535
0 | 0.3688 | 0.00803 | -0.0529 | 45.9278
0.5 | 0.4343 | 0.00808 | -0.0553 | 53.75
1 | 0.462 | 0.00825 | -0.0496 | 56
1.5 | 0.5162 | 0.00806 | -0.0498 | 64.0447
2 | 0.5129 | 0.00807 | -0.0379 | 63.5564
2.5 | 0.535 | 0.0083 | -0.0318 | 64.4578
3 | 0.5663 | 0.00847 | -0.0278 | 66.8595
3.5 | 0.5922 | 0.00884 | -0.0228 | 66.991
4 | 0.6178 | 0.0093 | -0.0179 | 66.4301
4.5 | 0.64 | 0.00993 | -0.0125 | 64.4512
5 | 0.661 | 0.01066 | -0.0071 | 62.0075
5.5 | 0.6835 | 0.01146 | -0.0021 | 59.6422
6 | 0.7055 | 0.01236 | 0.0028 | 57.0793
6.5 | 0.7298 | 0.0132 | 0.0071 | 55.2879
7 | 0.7563 | 0.01409 | 0.0109 | 53.6764
7.5 | 0.7834 | 0.01503 | 0.0144 | 52.1224
8 | 0.8112 | 0.016 | 0.0177 | 50.7
8.5 | 0.8402 | 0.01698 | 0.0207 | 49.4817
9 | 0.8675 | 0.01806 | 0.0238 | 48.0343
9.5 | 0.8999 | 0.01901 | 0.026 | 47.3382
10 | 0.9232 | 0.02034 | 0.0294 | 45.3884
10.5 | 0.95 | 0.02156 | 0.0321 | 44.0631
11 | 0.9729 | 0.02304 | 0.0353 | 42.2266
11.5 | 0.9977 | 0.0245 | 0.038 | 40.7224
12 | 1.0234 | 0.02599 | 0.0403 | 39.3767
12.5 | 1.0456 | 0.02766 | 0.043 | 37.8019
13 | 1.0682 | 0.0294 | 0.0455 | 36.3333
14 | 1.1025 | 0.0337 | 0.051 | 32.7151
14.5 | 1.1205 | 0.03593 | 0.0533 | 31.1856
15 | 1.1316 | 0.03868 | 0.056 | 29.2554
15.5 | 1.1445 | 0.04149 | 0.0582 | 27.585
16 | 1.1534 | 0.04494 | 0.06 | 25.6653
16.5 | 1.1684 | 0.04939 | 0.0587 | 23.6566
17 | 1.1938 | 0.05423 | 0.0548 | 22.0136
17.5 | 1.219 | 0.05931 | 0.0504 | 20.553
19 | 1.2487 | 0.07377 | 0.0474 | 16.9269
19.5 | 1.2484 | 0.07906 | 0.0473 | 15.7905
20 | 1.2442 | 0.08492 | 0.0469 | 14.6514

## 43. Re 1M Mach 0.10 (1)
BIGFOIL.COM POLAR EXPORT
NACA67-720 a=0.0
NACA67-720 a=0.0 |  |  |  | Cl Max: | 1.831 | at alpha= | 15 | deg
JavaFoil+Calcfoil stall+Eppler ext transition |  |  |  | L/D Max: | 104.848 | at alpha= | 3.5 | deg
Re: | 1000000 |  |  | Cd Min: | 0.00593 | at alpha= | -0.5 | deg
Mach: | 0.1 |  |  | Cl=0 at alpha= | -3.5887 | deg
|  |  |  | @ Cl=0.1, Cd= | 0.0096016
|  |  |  | @ Cl=0.4, Cd= | 0.0059758
|  |  |  | @ Cl=0.6, Cd= | 0.0066122
alpha (deg) | Cl | Cd | Cm | Cl/Cd
-20 | -0.631 | 0.18598 | -0.003 | -3.39
-19.5 | -0.649 | 0.18059 | -0.004 | -3.595
-19 | -0.667 | 0.16977 | -0.004 | -3.93
-18.5 | -0.684 | 0.16133 | -0.005 | -4.24
-18 | -0.695 | 0.1527 | -0.004 | -4.554
-17.5 | -0.714 | 0.14401 | -0.006 | -4.957
-17 | -0.727 | 0.13772 | -0.007 | -5.28
-16.5 | -0.737 | 0.1316 | -0.007 | -5.602
-16 | -0.745 | 0.12317 | -0.008 | -6.051
-15.5 | -0.751 | 0.1176 | -0.009 | -6.39
-15 | -0.755 | 0.10953 | -0.01 | -6.892
-14.5 | -0.755 | 0.10249 | -0.01 | -7.367
-14 | -0.752 | 0.09662 | -0.011 | -7.779
-13.5 | -0.745 | 0.09169 | -0.012 | -8.12
-13 | -0.734 | 0.08614 | -0.013 | -8.522
-12.5 | -0.72 | 0.08082 | -0.014 | -8.915
-12 | -0.702 | 0.07679 | -0.015 | -9.142
-11.5 | -0.681 | 0.07183 | -0.016 | -9.477
-11 | -0.654 | 0.06669 | -0.017 | -9.81
-10.5 | -0.626 | 0.06114 | -0.019 | -10.242
-10 | -0.596 | 0.05561 | -0.02 | -10.713
-9.5 | -0.664 | 0.01499 | -0.033 | -44.31
-9 | -0.62 | 0.01427 | -0.034 | -43.45
-8.5 | -0.571 | 0.01383 | -0.036 | -41.324
-8 | -0.521 | 0.01327 | -0.037 | -39.217
-7.5 | -0.467 | 0.01286 | -0.038 | -36.328
-7 | -0.412 | 0.0124 | -0.04 | -33.208
-6.5 | -0.355 | 0.01198 | -0.041 | -29.599
-6 | -0.296 | 0.01158 | -0.043 | -25.555
-5.5 | -0.236 | 0.01097 | -0.044 | -21.533
-5 | -0.175 | 0.01068 | -0.046 | -16.416
-4.5 | -0.114 | 0.01041 | -0.047 | -10.91
-4 | -0.051 | 0.01013 | -0.049 | -5.078
-3.5 | 0.011 | 0.00988 | -0.05 | 1.126
-3 | 0.074 | 0.00968 | -0.052 | 7.647
-2.5 | 0.137 | 0.00949 | -0.053 | 14.447
-2 | 0.2 | 0.0093 | -0.055 | 21.554
-1.5 | 0.265 | 0.00912 | -0.056 | 29.024
-1 | 0.328 | 0.00898 | -0.058 | 36.544
-0.5 | 0.391 | 0.00593 | -0.059 | 65.888
0 | 0.45 | 0.00623 | -0.061 | 72.176
0.5 | 0.513 | 0.00633 | -0.062 | 80.954
1 | 0.572 | 0.00647 | -0.064 | 88.482
1.5 | 0.635 | 0.00679 | -0.066 | 93.427
2 | 0.697 | 0.00709 | -0.067 | 98.219
2.5 | 0.758 | 0.00746 | -0.069 | 101.628
3 | 0.819 | 0.00783 | -0.071 | 104.634
3.5 | 0.88 | 0.00839 | -0.072 | 104.848
4 | 0.941 | 0.00904 | -0.074 | 104.072
4.5 | 1.001 | 0.00958 | -0.075 | 104.48
5 | 1.061 | 0.01021 | -0.077 | 103.92
5.5 | 1.12 | 0.01096 | -0.078 | 102.236
6 | 1.179 | 0.01158 | -0.08 | 101.814
6.5 | 1.237 | 0.01218 | -0.081 | 101.611
7 | 1.295 | 0.01289 | -0.083 | 100.424
7.5 | 1.35 | 0.01388 | -0.084 | 97.267
8 | 1.404 | 0.01479 | -0.086 | 94.929
8.5 | 1.457 | 0.01579 | -0.087 | 92.25
9 | 1.508 | 0.01677 | -0.089 | 89.944
9.5 | 1.558 | 0.01765 | -0.09 | 88.3
10 | 1.605 | 0.01912 | -0.092 | 83.944
10.5 | 1.646 | 0.02075 | -0.093 | 79.33
11 | 1.681 | 0.0258 | -0.094 | 65.142
11.5 | 1.715 | 0.02748 | -0.096 | 62.391
12 | 1.745 | 0.02869 | -0.097 | 60.821
12.5 | 1.771 | 0.03003 | -0.098 | 58.969
13 | 1.793 | 0.03143 | -0.1 | 57.042
13.5 | 1.81 | 0.03292 | -0.101 | 54.983
14 | 1.821 | 0.03645 | -0.102 | 49.956
14.5 | 1.828 | 0.03807 | -0.103 | 48.027
15 | 1.831 | 0.04004 | -0.105 | 45.728
15.5 | 1.829 | 0.04213 | -0.106 | 43.411
16 | 1.822 | 0.04462 | -0.107 | 40.842
16.5 | 1.811 | 0.04704 | -0.108 | 38.491
17 | 1.79 | 0.04978 | -0.109 | 35.958
17.5 | 1.764 | 0.05247 | -0.11 | 33.612
18 | 1.729 | 0.05605 | -0.111 | 30.849
18.5 | 1.687 | 0.06011 | -0.112 | 28.067
19 | 1.638 | 0.06497 | -0.112 | 25.214
19.5 | 1.576 | 0.07329 | -0.112 | 21.506
20 | 1.513 | 0.08279 | -0.111 | 18.271

## 44. Re 1M Mach 0.10 (2)
BIGFOIL.COM POLAR EXPORT
NACA67-720 a=0.0
NACA67-720 a=0.0 |  |  |  | Cl Max: | 1.2341 | at alpha= | 18 | deg
XFOIL ncrit=9 |  |  |  | L/D Max: | 65.406 | at alpha= | 3.5 | deg
Re: | 1000000 |  |  | Cd Min: | 0.066 | at alpha= | 18 | deg
Mach: | 0.1 |  |  | Cl=0 at alpha= | -6.7611 | deg
|  |  |  | @ Cl=0.1, Cd= | 0.013674
|  |  |  | @ Cl=0.4, Cd= | 0.0080714
|  |  |  | @ Cl=0.6, Cd= | 0.0092044
alpha (deg) | Cl | Cd | Cm | Cl/Cd
-18.5 | -0.6442 | 0.05772 | -0.1558 | -11.1608
-18 | -0.6941 | 0.04678 | -0.1588 | -14.8375
-17.5 | -0.726 | 0.04015 | -0.1568 | -18.0822
-16.5 | -0.7381 | 0.03262 | -0.1502 | -22.6272
-16 | -0.7267 | 0.03014 | -0.147 | -24.1108
-15.5 | -0.7169 | 0.02771 | -0.1432 | -25.8715
-15 | -0.7058 | 0.02533 | -0.1391 | -27.8642
-14.5 | -0.6837 | 0.02352 | -0.136 | -29.0689
-14 | -0.6538 | 0.022 | -0.1335 | -29.7182
-13.5 | -0.618 | 0.0208 | -0.1317 | -29.7115
-13 | -0.579 | 0.01969 | -0.1302 | -29.4058
-12.5 | -0.5374 | 0.01869 | -0.1291 | -28.7533
-12 | -0.4933 | 0.01783 | -0.1282 | -27.6669
-11.5 | -0.4471 | 0.01729 | -0.1276 | -25.8589
-11 | -0.4 | 0.01714 | -0.1271 | -23.3372
-10.5 | -0.3511 | 0.01704 | -0.1269 | -20.6045
-10 | -0.3054 | 0.01657 | -0.1261 | -18.4309
-9.5 | -0.2582 | 0.01641 | -0.1256 | -15.7343
-9 | -0.2111 | 0.01597 | -0.125 | -13.2185
-8.5 | -0.1639 | 0.01562 | -0.1244 | -10.493
-8 | -0.1164 | 0.01529 | -0.1238 | -7.6128
-7.5 | -0.0681 | 0.01508 | -0.1233 | -4.5159
-7 | -0.0226 | 0.01447 | -0.1223 | -1.5619
-6.5 | 0.0247 | 0.01413 | -0.1216 | 1.7481
-6 | 0.0721 | 0.01389 | -0.1209 | 5.1908
-5.5 | 0.1122 | 0.01358 | -0.1188 | 8.2622
-5 | 0.156 | 0.01325 | -0.1174 | 11.7736
-4.5 | 0.1996 | 0.01296 | -0.1158 | 15.4012
-4 | 0.2412 | 0.01253 | -0.1139 | 19.2498
-3.5 | 0.2855 | 0.01205 | -0.1123 | 23.6929
-3 | 0.3301 | 0.01164 | -0.1109 | 28.3591
-2.5 | 0.3577 | 0.01116 | -0.1062 | 32.052
-2 | 0.3248 | 0.00966 | -0.0895 | 33.6232
-1.5 | 0.2513 | 0.00813 | -0.0628 | 30.9102
-1 | 0.2577 | 0.00792 | -0.0525 | 32.5379
-0.5 | 0.3056 | 0.00797 | -0.051 | 38.3438
0 | 0.3703 | 0.00805 | -0.053 | 46
0.5 | 0.4257 | 0.00809 | -0.0533 | 52.6205
1 | 0.4586 | 0.00826 | -0.0485 | 55.5206
1.5 | 0.5007 | 0.00808 | -0.046 | 61.9678
2 | 0.5126 | 0.00811 | -0.0374 | 63.2059
2.5 | 0.534 | 0.00836 | -0.0311 | 63.8756
3 | 0.5617 | 0.0086 | -0.0263 | 65.314
3.5 | 0.588 | 0.00899 | -0.0214 | 65.406
4 | 0.6143 | 0.00946 | -0.0166 | 64.9366
4.5 | 0.6359 | 0.01012 | -0.011 | 62.836
5 | 0.6576 | 0.01086 | -0.0057 | 60.5525
5.5 | 0.6798 | 0.01168 | -0.0007 | 58.2021
6 | 0.7038 | 0.01255 | 0.0039 | 56.0797
6.5 | 0.7265 | 0.01345 | 0.0085 | 54.0149
7 | 0.7555 | 0.01428 | 0.0119 | 52.9062
7.5 | 0.7812 | 0.01529 | 0.0158 | 51.0922
8 | 0.8111 | 0.0162 | 0.0188 | 50.0679
8.5 | 0.8386 | 0.01726 | 0.022 | 48.5863
9 | 0.8685 | 0.01827 | 0.0248 | 47.5369
9.5 | 0.8992 | 0.0193 | 0.0273 | 46.5907
10 | 0.9242 | 0.02059 | 0.0305 | 44.8859
10.5 | 0.9493 | 0.02192 | 0.0335 | 43.3075
11 | 0.973 | 0.02339 | 0.0366 | 41.599
11.5 | 0.9978 | 0.02489 | 0.0393 | 40.0884
12 | 1.0234 | 0.02641 | 0.0417 | 38.7505
12.5 | 1.0448 | 0.02818 | 0.0445 | 37.0759
13 | 1.0681 | 0.0299 | 0.0469 | 35.7224
13.5 | 1.0846 | 0.03213 | 0.0498 | 33.7566
14 | 1.1009 | 0.03441 | 0.0525 | 31.9936
14.5 | 1.1179 | 0.03677 | 0.0549 | 30.4025
15 | 1.1293 | 0.03957 | 0.0576 | 28.5393
15.5 | 1.1406 | 0.04255 | 0.0599 | 26.8061
16.5 | 1.1613 | 0.0506 | 0.0609 | 22.9506
17 | 1.1855 | 0.05558 | 0.0571 | 21.3296
17.5 | 1.2102 | 0.06079 | 0.0527 | 19.9079
18 | 1.2341 | 0.066 | 0.0483 | 18.6985

## 45. Re 1M Mach 0.25 (1)
BIGFOIL.COM POLAR EXPORT
NACA67-720 a=0.0
NACA67-720 a=0.0 |  |  |  | Cl Max: | 1.787 | at alpha= | 13.5 | deg
JavaFoil+Calcfoil stall+Eppler ext transition |  |  |  | L/D Max: | 102.903 | at alpha= | 3 | deg
Re: | 1000000 |  |  | Cd Min: | 0.00606 | at alpha= | -0.5 | deg
Mach: | 0.25 |  |  | Cl=0 at alpha= | -3.5859 | deg
|  |  |  | @ Cl=0.1, Cd= | 0.0097988
|  |  |  | @ Cl=0.4, Cd= | 0.0061083
|  |  |  | @ Cl=0.6, Cd= | 0.006726
alpha (deg) | Cl | Cd | Cm | Cl/Cd
-17.5 | -0.397 | 0.16361 | -0.006 | -2.425
-17 | -0.445 | 0.15594 | -0.007 | -2.856
-16.5 | -0.49 | 0.14323 | -0.007 | -3.421
-16 | -0.53 | 0.13963 | -0.008 | -3.794
-15.5 | -0.566 | 0.12602 | -0.009 | -4.488
-15 | -0.593 | 0.12493 | -0.006 | -4.746
-14.5 | -0.618 | 0.11371 | -0.007 | -5.437
-14 | -0.638 | 0.10714 | -0.007 | -5.955
-13.5 | -0.652 | 0.10013 | -0.008 | -6.513
-13 | -0.66 | 0.09235 | -0.008 | -7.149
-12.5 | -0.668 | 0.08721 | -0.013 | -7.655
-12 | -0.664 | 0.08026 | -0.015 | -8.276
-11.5 | -0.654 | 0.07556 | -0.015 | -8.657
-11 | -0.635 | 0.07074 | -0.016 | -8.982
-10.5 | -0.613 | 0.06522 | -0.018 | -9.402
-10 | -0.586 | 0.0604 | -0.019 | -9.705
-9.5 | -0.556 | 0.05556 | -0.021 | -10.015
-9 | -0.526 | 0.04906 | -0.023 | -10.712
-8.5 | -0.576 | 0.01437 | -0.036 | -40.093
-8 | -0.528 | 0.01378 | -0.038 | -38.285
-7.5 | -0.475 | 0.01325 | -0.039 | -35.845
-7 | -0.42 | 0.01277 | -0.041 | -32.878
-6.5 | -0.362 | 0.01236 | -0.042 | -29.3
-6 | -0.303 | 0.01192 | -0.044 | -25.406
-5.5 | -0.242 | 0.01127 | -0.045 | -21.467
-5 | -0.18 | 0.01095 | -0.047 | -16.408
-4.5 | -0.116 | 0.01065 | -0.048 | -10.939
-4 | -0.053 | 0.01035 | -0.05 | -5.096
-3.5 | 0.011 | 0.01011 | -0.052 | 1.129
-3 | 0.076 | 0.00988 | -0.053 | 7.683
-2.5 | 0.141 | 0.00966 | -0.055 | 14.563
-2 | 0.206 | 0.00947 | -0.056 | 21.714
-1.5 | 0.272 | 0.00929 | -0.058 | 29.243
-1 | 0.337 | 0.00915 | -0.059 | 36.83
-0.5 | 0.401 | 0.00606 | -0.061 | 66.163
0 | 0.462 | 0.00637 | -0.062 | 72.511
0.5 | 0.526 | 0.00648 | -0.064 | 81.213
1 | 0.587 | 0.00665 | -0.066 | 88.34
1.5 | 0.652 | 0.00703 | -0.067 | 92.683
2 | 0.715 | 0.00734 | -0.069 | 97.445
2.5 | 0.778 | 0.00774 | -0.071 | 100.546
3 | 0.841 | 0.00817 | -0.072 | 102.903
3.5 | 0.903 | 0.00886 | -0.074 | 101.965
4 | 0.965 | 0.00947 | -0.075 | 101.868
4.5 | 1.027 | 0.01002 | -0.077 | 102.503
5 | 1.088 | 0.01079 | -0.079 | 100.782
5.5 | 1.149 | 0.01153 | -0.08 | 99.621
6 | 1.209 | 0.01216 | -0.082 | 99.439
6.5 | 1.269 | 0.01283 | -0.083 | 98.862
7 | 1.327 | 0.01372 | -0.085 | 96.714
7.5 | 1.383 | 0.01473 | -0.086 | 93.879
8 | 1.437 | 0.01575 | -0.088 | 91.274
8.5 | 1.49 | 0.01686 | -0.089 | 88.389
9 | 1.542 | 0.01796 | -0.091 | 85.842
9.5 | 1.592 | 0.0193 | -0.092 | 82.483
10 | 1.637 | 0.02096 | -0.094 | 78.081
10.5 | 1.674 | 0.02299 | -0.095 | 72.848
11 | 1.705 | 0.02811 | -0.097 | 60.662
11.5 | 1.734 | 0.02946 | -0.098 | 58.862
12 | 1.757 | 0.031 | -0.099 | 56.679
12.5 | 1.774 | 0.03257 | -0.101 | 54.474
13 | 1.785 | 0.03417 | -0.102 | 52.239
13.5 | 1.787 | 0.03813 | -0.103 | 46.867
14 | 1.783 | 0.04023 | -0.105 | 44.325
14.5 | 1.771 | 0.04237 | -0.106 | 41.807
15 | 1.752 | 0.04525 | -0.107 | 38.719
15.5 | 1.724 | 0.04793 | -0.108 | 35.978
16 | 1.689 | 0.05133 | -0.109 | 32.905
16.5 | 1.644 | 0.05505 | -0.11 | 29.858
17 | 1.583 | 0.05972 | -0.111 | 26.501
17.5 | 1.508 | 0.06575 | -0.111 | 22.941
18 | 1.408 | 0.07705 | -0.11 | 18.276
18.5 | 1.291 | 0.09464 | -0.106 | 13.644

## 46. Re 1M Mach 0.25 (2)
BIGFOIL.COM POLAR EXPORT
NACA67-720 a=0.0
NACA67-720 a=0.0 |  |  |  | Cl Max: | 1.1928 | at alpha= | 18.5 | deg
XFOIL ncrit=9 |  |  |  | L/D Max: | 57.6477 | at alpha= | 3.5 | deg
Re: | 1000000 |  |  | Cd Min: | 0.17405 | at alpha= | -19.5 | deg
Mach: | 0.25 |  |  | Cl=0 at alpha= | -6.9145 | deg
|  |  |  | @ Cl=0.1, Cd= | 0.014487
|  |  |  | @ Cl=0.4, Cd= | 0.0082138
|  |  |  | @ Cl=0.6, Cd= | 0.01059
alpha (deg) | Cl | Cd | Cm | Cl/Cd
-19.5 | -0.1353 | 0.17405 | -0.1146 | -0.77736
-19 | -0.1186 | 0.16848 | -0.1179 | -0.70394
-18.5 | -0.1014 | 0.16317 | -0.1212 | -0.62144
-16.5 | -0.4937 | 0.05895 | -0.1653 | -8.3749
-16 | -0.5761 | 0.04407 | -0.1685 | -13.0724
-15.5 | -0.6016 | 0.03822 | -0.1655 | -15.7405
-15 | -0.6279 | 0.03306 | -0.1601 | -18.9927
-14.5 | -0.6371 | 0.02925 | -0.1546 | -21.7812
-14 | -0.6316 | 0.02626 | -0.1494 | -24.0518
-13.5 | -0.6108 | 0.02401 | -0.1455 | -25.4394
-13 | -0.5814 | 0.02211 | -0.1422 | -26.2958
-12.5 | -0.5438 | 0.0207 | -0.1398 | -26.2705
-12 | -0.501 | 0.01944 | -0.1381 | -25.7716
-11.5 | -0.4553 | 0.01853 | -0.1367 | -24.571
-11 | -0.4064 | 0.01776 | -0.1357 | -22.8829
-10.5 | -0.3547 | 0.01745 | -0.1351 | -20.3266
-10 | -0.3043 | 0.01721 | -0.1344 | -17.6816
-9.5 | -0.2559 | 0.01702 | -0.1335 | -15.0353
-9 | -0.2074 | 0.0168 | -0.1325 | -12.3452
-8.5 | -0.1576 | 0.01626 | -0.1318 | -9.6925
-8 | -0.1079 | 0.01591 | -0.131 | -6.7819
-7.5 | -0.0577 | 0.01564 | -0.1304 | -3.6893
-7 | -0.0084 | 0.01505 | -0.1295 | -0.55814
-6.5 | 0.0407 | 0.0147 | -0.1287 | 2.7687
-6 | 0.0876 | 0.01462 | -0.1274 | 5.9918
-5.5 | 0.1313 | 0.01415 | -0.1256 | 9.2792
-5 | 0.1746 | 0.01379 | -0.1237 | 12.6613
-4.5 | 0.2191 | 0.01348 | -0.1219 | 16.2537
-4 | 0.2626 | 0.013 | -0.12 | 20.2
-3.5 | 0.3104 | 0.01251 | -0.1187 | 24.8122
-3 | 0.3533 | 0.01225 | -0.1166 | 28.8408
-2.5 | 0.3842 | 0.0118 | -0.1123 | 32.5593
-2 | 0.3684 | 0.01033 | -0.0988 | 35.6631
-1.5 | 0.2931 | 0.00891 | -0.0719 | 32.8956
-1 | 0.2464 | 0.0081 | -0.0501 | 30.4198
-0.5 | 0.3071 | 0.00808 | -0.0508 | 38.0074
0 | 0.3733 | 0.0082 | -0.0527 | 45.5244
0.5 | 0.3758 | 0.00818 | -0.0414 | 45.9413
1 | 0.4475 | 0.00828 | -0.0443 | 54.0459
1.5 | 0.4459 | 0.00859 | -0.0326 | 51.9092
2 | 0.4686 | 0.00882 | -0.0263 | 53.1293
2.5 | 0.504 | 0.00911 | -0.0226 | 55.3238
3 | 0.5358 | 0.00941 | -0.0184 | 56.9394
3.5 | 0.5661 | 0.00982 | -0.014 | 57.6477
4 | 0.5931 | 0.01037 | -0.0091 | 57.1938
4.5 | 0.616 | 0.0111 | -0.0036 | 55.4955
5 | 0.6408 | 0.01188 | 0.0013 | 53.9394
5.5 | 0.6654 | 0.01274 | 0.0061 | 52.2292
6 | 0.6921 | 0.01364 | 0.0104 | 50.7405
6.5 | 0.7189 | 0.01455 | 0.0145 | 49.4089
7 | 0.7478 | 0.01547 | 0.0182 | 48.3387
7.5 | 0.7779 | 0.01642 | 0.0215 | 47.3752
8 | 0.8056 | 0.01753 | 0.0251 | 45.9555
8.5 | 0.8379 | 0.01852 | 0.0279 | 45.243
9 | 0.8653 | 0.01976 | 0.0313 | 43.7905
9.5 | 0.8975 | 0.02086 | 0.0338 | 43.0249
10 | 0.9234 | 0.02229 | 0.0371 | 41.4266
10.5 | 0.9516 | 0.02365 | 0.0399 | 40.2368
11 | 0.9727 | 0.0254 | 0.0434 | 38.2953
11.5 | 0.997 | 0.02712 | 0.0464 | 36.7625
12 | 1.0218 | 0.02889 | 0.0491 | 35.3686
12.5 | 1.0429 | 0.03093 | 0.052 | 33.7181
13 | 1.0632 | 0.03308 | 0.0548 | 32.1403
13.5 | 1.0795 | 0.03559 | 0.0577 | 30.3316
14 | 1.0945 | 0.0383 | 0.0604 | 28.577
14.5 | 1.1101 | 0.04104 | 0.0629 | 27.0492
15.5 | 1.1229 | 0.04832 | 0.068 | 23.2388
16 | 1.1263 | 0.05253 | 0.07 | 21.4411
16.5 | 1.1275 | 0.05743 | 0.071 | 19.6326
17 | 1.1415 | 0.06275 | 0.0689 | 18.1912
17.5 | 1.1593 | 0.06892 | 0.0647 | 16.821
18 | 1.1789 | 0.07519 | 0.0599 | 15.6789
18.5 | 1.1928 | 0.08194 | 0.0552 | 14.557
19 | 1.1909 | 0.08807 | 0.0547 | 13.5222
19.5 | 1.1799 | 0.0952 | 0.0536 | 12.3939
20 | 1.1793 | 0.1013 | 0.0523 | 11.6417

## 47. Re 1M Mach 0.50 (1)
BIGFOIL.COM POLAR EXPORT
NACA67-720 a=0.0
NACA67-720 a=0.0 |  |  |  | Cl Max: | 1.716 | at alpha= | 10 | deg
JavaFoil+Calcfoil stall+Eppler ext transition |  |  |  | L/D Max: | 93.993 | at alpha= | 2.5 | deg
Re: | 1000000 |  |  | Cd Min: | 0.00711 | at alpha= | 0 | deg
Mach: | 0.5 |  |  | Cl=0 at alpha= | -3.5915 | deg
|  |  |  | @ Cl=0.1, Cd= | 0.010712
|  |  |  | @ Cl=0.4, Cd= | 0.0098792
|  |  |  | @ Cl=0.6, Cd= | 0.0074154
alpha (deg) | Cl | Cd | Cm | Cl/Cd
-20 | -0.946 | 0.19287 | -0.004 | -4.903
-19.5 | -0.918 | 0.19198 | -0.005 | -4.78
-19 | -0.889 | 0.1825 | -0.005 | -4.874
-18.5 | -0.86 | 0.18328 | -0.006 | -4.692
-18 | -0.831 | 0.17602 | -0.006 | -4.719
-17.5 | -0.802 | 0.17001 | -0.007 | -4.719
-17 | -0.774 | 0.16366 | -0.008 | -4.728
-16.5 | -0.745 | 0.15887 | -0.009 | -4.692
-16 | -0.717 | 0.15398 | -0.009 | -4.657
-15.5 | -0.689 | 0.14962 | -0.01 | -4.603
-15 | -0.66 | 0.14259 | -0.011 | -4.629
-14.5 | -0.63 | 0.13948 | -0.011 | -4.517
-14 | -0.601 | 0.13638 | -0.012 | -4.407
-13.5 | -0.573 | 0.13276 | -0.012 | -4.312
-13 | -0.544 | 0.12935 | -0.013 | -4.205
-12.5 | -0.515 | 0.12375 | -0.014 | -4.164
-12 | -0.487 | 0.11447 | -0.015 | -4.251
-11.5 | -0.457 | 0.11314 | -0.014 | -4.037
-11 | -0.428 | 0.10592 | -0.015 | -4.041
-10.5 | -0.399 | 0.10003 | -0.016 | -3.992
-10 | -0.371 | 0.09728 | -0.016 | -3.809
-9.5 | -0.342 | 0.07943 | -0.018 | -4.308
-9 | -0.314 | 0.0694 | -0.02 | -4.522
-8.5 | -0.285 | 0.05994 | -0.021 | -4.761
-8 | -0.391 | 0.06582 | -0.015 | -5.944
-7.5 | -0.392 | 0.04985 | -0.024 | -7.871
-7 | -0.363 | 0.04573 | -0.026 | -7.945
-6.5 | -0.325 | 0.04005 | -0.03 | -8.104
-6 | -0.328 | 0.01346 | -0.049 | -24.374
-5.5 | -0.265 | 0.01298 | -0.05 | -20.395
-5 | -0.198 | 0.01218 | -0.052 | -16.238
-4.5 | -0.129 | 0.01176 | -0.054 | -10.935
-4 | -0.058 | 0.01139 | -0.055 | -5.126
-3.5 | 0.013 | 0.01108 | -0.057 | 1.143
-3 | 0.084 | 0.01077 | -0.059 | 7.826
-2.5 | 0.156 | 0.01051 | -0.061 | 14.884
-2 | 0.229 | 0.0103 | -0.062 | 22.216
-1.5 | 0.303 | 0.0101 | -0.064 | 29.973
-1 | 0.375 | 0.00991 | -0.066 | 37.865
-0.5 | 0.448 | 0.00982 | -0.068 | 45.626
0 | 0.515 | 0.00711 | -0.069 | 72.417
0.5 | 0.587 | 0.00733 | -0.071 | 80.043
1 | 0.654 | 0.00777 | -0.073 | 84.224
1.5 | 0.724 | 0.00817 | -0.075 | 88.687
2 | 0.795 | 0.00863 | -0.076 | 92.099
2.5 | 0.864 | 0.00919 | -0.078 | 93.993
3 | 0.934 | 0.01014 | -0.08 | 92.029
3.5 | 1.003 | 0.01079 | -0.082 | 92.914
4 | 1.071 | 0.0115 | -0.084 | 93.133
4.5 | 1.139 | 0.01255 | -0.085 | 90.729
5 | 1.206 | 0.01342 | -0.087 | 89.851
5.5 | 1.272 | 0.01427 | -0.089 | 89.146
6 | 1.337 | 0.0152 | -0.09 | 87.989
6.5 | 1.401 | 0.01662 | -0.092 | 84.321
7 | 1.462 | 0.01797 | -0.094 | 81.37
7.5 | 1.519 | 0.01938 | -0.096 | 78.38
8 | 1.572 | 0.02098 | -0.097 | 74.922
8.5 | 1.621 | 0.02289 | -0.099 | 70.795
9 | 1.663 | 0.02533 | -0.101 | 65.651
9.5 | 1.698 | 0.02849 | -0.102 | 59.6
10 | 1.716 | 0.03568 | -0.104 | 48.091
10.5 | 1.697 | 0.03836 | -0.105 | 44.253
11 | 1.623 | 0.04417 | -0.107 | 36.736
11.5 | 1.339 | 0.04944 | -0.108 | 27.081
12 | 0.906 | 0.10457 | -0.075 | 8.665
12.5 | 0.911 | 0.12025 | -0.048 | 7.579
13 | 0.939 | 0.12342 | -0.049 | 7.606
13.5 | 0.968 | 0.13112 | -0.054 | 7.38
14 | 0.995 | 0.13544 | -0.056 | 7.348
14.5 | 1.026 | 0.14544 | -0.064 | 7.055
15 | 1.052 | 0.1521 | -0.062 | 6.915

## 48. Re 1M Mach 0.50 (2)
BIGFOIL.COM POLAR EXPORT
NACA67-720 a=0.0
NACA67-720 a=0.0 |  |  |  | Cl Max: | 1.0547 | at alpha= | 14.5 | deg
XFOIL ncrit=9 |  |  |  | L/D Max: | 38.1225 | at alpha= | -1.5 | deg
Re: | 1000000 |  |  | Cd Min: | 0.13827 | at alpha= | 19.5 | deg
Mach: | 0.5 |  |  | Cl=0 at alpha= | -7.0866 | deg
|  |  |  | @ Cl=0.1, Cd= | 0.017821
|  |  |  | @ Cl=0.4, Cd= | 0.015185
|  |  |  | @ Cl=0.6, Cd= | 0.016466
alpha (deg) | Cl | Cd | Cm | Cl/Cd
-14.5 | 0.0469 | 0.11401 | -0.1679 | 0.41137
-14 | 0.0453 | 0.10524 | -0.1715 | 0.43044
-13.5 | 0.0547 | 0.09886 | -0.1746 | 0.55331
-13 | 0.0477 | 0.09036 | -0.178 | 0.52789
-12.5 | 0.0262 | 0.0802 | -0.1822 | 0.32668
-12 | -0.0155 | 0.06786 | -0.1881 | -0.22841
-11.5 | -0.0619 | 0.05554 | -0.1955 | -1.1145
-11 | -0.1181 | 0.04683 | -0.1941 | -2.5219
-10.5 | -0.1538 | 0.04118 | -0.1883 | -3.7348
-10 | -0.1934 | 0.03567 | -0.1794 | -5.4219
-9.5 | -0.2317 | 0.02943 | -0.1685 | -7.8729
-9 | -0.2203 | 0.02107 | -0.1633 | -10.4556
-8.5 | -0.1566 | 0.01983 | -0.1618 | -7.8971
-8 | -0.1018 | 0.01948 | -0.159 | -5.2259
-7.5 | -0.0501 | 0.01914 | -0.1561 | -2.6176
-7 | 0.0105 | 0.01863 | -0.1547 | 0.56361
-6.5 | 0.0787 | 0.01796 | -0.1547 | 4.382
-6 | 0.1353 | 0.01759 | -0.1531 | 7.6919
-5.5 | 0.1935 | 0.0171 | -0.1517 | 11.3158
-5 | 0.2477 | 0.01648 | -0.1497 | 15.0303
-4.5 | 0.2978 | 0.01607 | -0.1473 | 18.5314
-4 | 0.329 | 0.01607 | -0.1413 | 20.4729
-3.5 | 0.3745 | 0.01549 | -0.138 | 24.1769
-3 | 0.4272 | 0.01486 | -0.1361 | 28.7483
-2.5 | 0.4839 | 0.01421 | -0.135 | 34.0535
-2 | 0.4888 | 0.01416 | -0.1237 | 34.5198
-1.5 | 0.4731 | 0.01241 | -0.1089 | 38.1225
-1 | 0.3841 | 0.01258 | -0.078 | 30.5326
0.5 | 0.2111 | 0.01086 | -0.005 | 19.4383
1 | 0.2657 | 0.01111 | -0.003 | 23.9154
1.5 | 0.3184 | 0.01143 | -0.0008 | 27.8565
2 | 0.3708 | 0.01187 | 0.0013 | 31.2384
2.5 | 0.4158 | 0.01236 | 0.0045 | 33.6408
3 | 0.4547 | 0.01282 | 0.0086 | 35.468
3.5 | 0.4896 | 0.0136 | 0.0132 | 36
4.5 | 0.5564 | 0.01521 | 0.0223 | 36.5812
5 | 0.5887 | 0.01615 | 0.0269 | 36.452
5.5 | 0.623 | 0.01711 | 0.031 | 36.4115
6 | 0.6579 | 0.01814 | 0.0349 | 36.2679
6.5 | 0.6913 | 0.0193 | 0.0389 | 35.8187
7 | 0.7259 | 0.0205 | 0.0426 | 35.4098
7.5 | 0.7603 | 0.0218 | 0.0463 | 34.8761
8.5 | 0.8258 | 0.02473 | 0.0536 | 33.3926
9 | 0.8573 | 0.0264 | 0.0572 | 32.4735
9.5 | 0.8846 | 0.02838 | 0.0611 | 31.1698
10 | 0.9165 | 0.03026 | 0.0643 | 30.2875
10.5 | 0.9455 | 0.03238 | 0.0676 | 29.2001
11 | 0.9668 | 0.03505 | 0.0714 | 27.5835
11.5 | 0.9861 | 0.03798 | 0.0749 | 25.9637
12 | 1.0054 | 0.04106 | 0.0781 | 24.4861
12.5 | 1.0207 | 0.04455 | 0.0812 | 22.9113
13 | 1.0347 | 0.04831 | 0.0839 | 21.4179
13.5 | 1.0467 | 0.05244 | 0.0863 | 19.96
14 | 1.0516 | 0.05732 | 0.0883 | 18.3461
14.5 | 1.0547 | 0.06256 | 0.0898 | 16.859
15 | 1.0493 | 0.06872 | 0.0908 | 15.2692
15.5 | 1.0396 | 0.07563 | 0.091 | 13.7459
16 | 1.0315 | 0.08281 | 0.0904 | 12.4562
16.5 | 1.0246 | 0.0901 | 0.0893 | 11.3718
17 | 1.0153 | 0.09788 | 0.0875 | 10.3729
17.5 | 1.0078 | 0.10575 | 0.0852 | 9.53
18 | 0.9976 | 0.11406 | 0.0824 | 8.7463
18.5 | 0.9925 | 0.12193 | 0.0795 | 8.1399
19 | 0.9839 | 0.13035 | 0.076 | 7.5481
19.5 | 0.981 | 0.13827 | 0.0725 | 7.0948

## 49. Re 2M Mach 0.00 (1)
BIGFOIL.COM POLAR EXPORT
NACA67-720 a=0.0
NACA67-720 a=0.0 |  |  |  | Cl Max: | 1.845 | at alpha= | 15.5 | deg
JavaFoil+Calcfoil stall+Eppler ext transition |  |  |  | L/D Max: | 113.032 | at alpha= | 3 | deg
Re: | 2000000 |  |  | Cd Min: | 0.00476 | at alpha= | -0.5 | deg
Mach: | 0 |  |  | Cl=0 at alpha= | -3.5887 | deg
|  |  |  | @ Cl=0.1, Cd= | 0.0081698
|  |  |  | @ Cl=0.4, Cd= | 0.004824
|  |  |  | @ Cl=0.6, Cd= | 0.005979
alpha (deg) | Cl | Cd | Cm | Cl/Cd
-20 | -0.683 | 0.17005 | -0.003 | -4.018
-19.5 | -0.699 | 0.16238 | -0.004 | -4.306
-19 | -0.714 | 0.15641 | -0.004 | -4.562
-18.5 | -0.727 | 0.14842 | -0.005 | -4.9
-18 | -0.74 | 0.14123 | -0.006 | -5.24
-17.5 | -0.751 | 0.13306 | -0.007 | -5.644
-17 | -0.76 | 0.12671 | -0.007 | -6.001
-16.5 | -0.767 | 0.12168 | -0.008 | -6.306
-16 | -0.772 | 0.11435 | -0.009 | -6.753
-15.5 | -0.775 | 0.10895 | -0.009 | -7.114
-15 | -0.776 | 0.10193 | -0.01 | -7.609
-14.5 | -0.773 | 0.09599 | -0.011 | -8.051
-14 | -0.767 | 0.09071 | -0.012 | -8.454
-13.5 | -0.758 | 0.08526 | -0.013 | -8.888
-13 | -0.745 | 0.08043 | -0.014 | -9.262
-12.5 | -0.731 | 0.07429 | -0.015 | -9.834
-12 | -0.712 | 0.0692 | -0.016 | -10.292
-11.5 | -0.69 | 0.0646 | -0.017 | -10.68
-11 | -0.665 | 0.05844 | -0.019 | -11.376
-10.5 | -0.749 | 0.01423 | -0.03 | -52.593
-10 | -0.71 | 0.01347 | -0.031 | -52.687
-9.5 | -0.667 | 0.01287 | -0.033 | -51.792
-9 | -0.621 | 0.01236 | -0.034 | -50.227
-8.5 | -0.572 | 0.01191 | -0.036 | -47.995
-8 | -0.52 | 0.01148 | -0.037 | -45.289
-7.5 | -0.467 | 0.01106 | -0.039 | -42.182
-7 | -0.411 | 0.01067 | -0.04 | -38.535
-6.5 | -0.354 | 0.0103 | -0.042 | -34.355
-6 | -0.295 | 0.00995 | -0.043 | -29.681
-5.5 | -0.236 | 0.00938 | -0.045 | -25.119
-5 | -0.175 | 0.00913 | -0.046 | -19.146
-4.5 | -0.113 | 0.00887 | -0.048 | -12.776
-4 | -0.051 | 0.00865 | -0.049 | -5.929
-3.5 | 0.011 | 0.00842 | -0.051 | 1.317
-3 | 0.074 | 0.00824 | -0.052 | 8.959
-2.5 | 0.137 | 0.00807 | -0.054 | 16.953
-2 | 0.2 | 0.00788 | -0.055 | 25.35
-1.5 | 0.264 | 0.0078 | -0.057 | 33.857
-1 | 0.327 | 0.00772 | -0.058 | 42.408
-0.5 | 0.393 | 0.00476 | -0.06 | 82.4
0 | 0.451 | 0.00529 | -0.062 | 85.278
0.5 | 0.513 | 0.00552 | -0.063 | 93.028
1 | 0.572 | 0.00583 | -0.065 | 98.211
1.5 | 0.634 | 0.00616 | -0.066 | 102.918
2 | 0.695 | 0.0067 | -0.068 | 103.759
2.5 | 0.756 | 0.00687 | -0.069 | 109.967
3 | 0.817 | 0.00722 | -0.071 | 113.032
3.5 | 0.877 | 0.00782 | -0.072 | 112.139
4 | 0.937 | 0.00842 | -0.074 | 111.347
4.5 | 0.997 | 0.00893 | -0.075 | 111.735
5 | 1.057 | 0.00938 | -0.077 | 112.757
5.5 | 1.116 | 0.00989 | -0.078 | 112.9
6 | 1.175 | 0.01064 | -0.08 | 110.395
6.5 | 1.233 | 0.01137 | -0.081 | 108.506
7 | 1.29 | 0.0121 | -0.083 | 106.674
7.5 | 1.346 | 0.0128 | -0.084 | 105.135
8 | 1.4 | 0.01354 | -0.086 | 103.403
8.5 | 1.453 | 0.01444 | -0.087 | 100.618
9 | 1.505 | 0.01538 | -0.089 | 97.841
9.5 | 1.555 | 0.01646 | -0.09 | 94.462
10 | 1.602 | 0.01783 | -0.091 | 89.851
10.5 | 1.643 | 0.019 | -0.093 | 86.472
11 | 1.68 | 0.02248 | -0.094 | 74.724
11.5 | 1.715 | 0.02391 | -0.095 | 71.706
12 | 1.746 | 0.02493 | -0.097 | 70.037
12.5 | 1.773 | 0.02599 | -0.098 | 68.232
13 | 1.797 | 0.02725 | -0.099 | 65.926
13.5 | 1.815 | 0.0284 | -0.101 | 63.934
14 | 1.828 | 0.03161 | -0.102 | 57.826
14.5 | 1.838 | 0.03319 | -0.103 | 55.398
15 | 1.844 | 0.03472 | -0.104 | 53.098
15.5 | 1.845 | 0.03649 | -0.106 | 50.568
16 | 1.842 | 0.03858 | -0.107 | 47.735
16.5 | 1.834 | 0.04053 | -0.108 | 45.246
17 | 1.818 | 0.04258 | -0.109 | 42.692
17.5 | 1.797 | 0.04478 | -0.11 | 40.138
18 | 1.77 | 0.0475 | -0.111 | 37.265
18.5 | 1.736 | 0.05017 | -0.112 | 34.594
19 | 1.698 | 0.05266 | -0.113 | 32.241
19.5 | 1.655 | 0.05701 | -0.114 | 29.033
20 | 1.608 | 0.06104 | -0.115 | 26.348

## 50. Re 2M Mach 0.00 (2)
BIGFOIL.COM POLAR EXPORT
NACA67-720 a=0.0
NACA67-720 a=0.0 |  |  |  | Cl Max: | 1.3568 | at alpha= | 20 | deg
XFOIL ncrit=9 |  |  |  | L/D Max: | 102.631 | at alpha= | 1.5 | deg
Re: | 2000000 |  |  | Cd Min: | 0.07501 | at alpha= | 20 | deg
Mach: | 0 |  |  | Cl=0 at alpha= | -6.4639 | deg
|  |  |  | @ Cl=0.1, Cd= | 0.010161
|  |  |  | @ Cl=0.4, Cd= | 0.005
|  |  |  | @ Cl=0.6, Cd= | 0.0083841
alpha (deg) | Cl | Cd | Cm | Cl/Cd
-20 | -0.8508 | 0.04884 | -0.1545 | -17.4201
-19.5 | -0.8816 | 0.04189 | -0.1537 | -21.0456
-19 | -0.8922 | 0.03736 | -0.1516 | -23.8812
-18.5 | -0.8957 | 0.03373 | -0.1487 | -26.555
-18 | -0.8859 | 0.03117 | -0.146 | -28.4216
-17.5 | -0.8806 | 0.02846 | -0.1424 | -30.9417
-17 | -0.8678 | 0.02628 | -0.1391 | -33.0213
-16.5 | -0.8457 | 0.02463 | -0.1364 | -34.3362
-16 | -0.8184 | 0.02325 | -0.134 | -35.2
-15.5 | -0.7932 | 0.02171 | -0.1313 | -36.5362
-15 | -0.7606 | 0.02055 | -0.1293 | -37.0122
-14.5 | -0.7259 | 0.01953 | -0.1275 | -37.1685
-14 | -0.6885 | 0.01857 | -0.1259 | -37.0759
-13.5 | -0.65 | 0.01751 | -0.1245 | -37.1216
-13 | -0.6086 | 0.01654 | -0.1233 | -36.7956
-12.5 | -0.5647 | 0.01581 | -0.1225 | -35.7179
-12 | -0.5198 | 0.01516 | -0.1218 | -34.2876
-11.5 | -0.4743 | 0.0145 | -0.1211 | -32.7103
-11 | -0.4285 | 0.01387 | -0.1204 | -30.894
-10.5 | -0.3836 | 0.01323 | -0.1196 | -28.9947
-10 | -0.3362 | 0.01289 | -0.1192 | -26.0822
-9.5 | -0.288 | 0.01257 | -0.1188 | -22.9117
-9 | -0.2386 | 0.01234 | -0.1186 | -19.3355
-8.5 | -0.1924 | 0.01191 | -0.1178 | -16.1545
-8 | -0.1447 | 0.01159 | -0.1173 | -12.4849
-7.5 | -0.097 | 0.01129 | -0.1167 | -8.5917
-7 | -0.0499 | 0.01098 | -0.116 | -4.5446
-6.5 | -0.0034 | 0.01071 | -0.1151 | -0.31746
-6 | 0.0437 | 0.01051 | -0.1144 | 4.1579
-5.5 | 0.0919 | 0.01023 | -0.1138 | 8.9834
-5 | 0.1366 | 0.00985 | -0.1125 | 13.868
-4.5 | 0.1838 | 0.00955 | -0.1116 | 19.2461
-4 | 0.2296 | 0.00921 | -0.1105 | 24.9294
-3.5 | 0.2759 | 0.00892 | -0.1095 | 30.9305
-3 | 0.3211 | 0.00873 | -0.1082 | 36.7812
-2.5 | 0.3633 | 0.00838 | -0.1063 | 43.3532
-2 | 0.3954 | 0.00786 | -0.1025 | 50.3053
-1.5 | 0.3818 | 0.00673 | -0.0892 | 56.7311
-1 | 0.3091 | 0.00515 | -0.0627 | 60.0194
-0.5 | 0.3503 | 0.005 | -0.0601 | 70.06
0 | 0.4023 | 0.005 | -0.0598 | 80.46
0.5 | 0.4529 | 0.00509 | -0.0592 | 88.9784
1 | 0.4992 | 0.0051 | -0.0578 | 97.8824
1.5 | 0.5306 | 0.00517 | -0.0531 | 102.6306
2 | 0.5452 | 0.00549 | -0.0449 | 99.3078
2.5 | 0.5613 | 0.00601 | -0.0375 | 93.3943
3 | 0.573 | 0.00669 | -0.0294 | 85.6502
3.5 | 0.5835 | 0.00748 | -0.0215 | 78.008
4 | 0.5985 | 0.00832 | -0.0147 | 71.9351
4.5 | 0.6184 | 0.00917 | -0.009 | 67.4373
5 | 0.6424 | 0.01 | -0.0042 | 64.24
5.5 | 0.6676 | 0.01086 | 0.0002 | 61.4733
6 | 0.6962 | 0.01168 | 0.0039 | 59.6062
6.5 | 0.7262 | 0.01249 | 0.0072 | 58.1425
7 | 0.7562 | 0.01334 | 0.0104 | 56.6867
7.5 | 0.7876 | 0.01418 | 0.0133 | 55.543
8 | 0.8198 | 0.01503 | 0.0159 | 54.5442
8.5 | 0.8537 | 0.01585 | 0.0181 | 53.8612
9 | 0.886 | 0.01673 | 0.0205 | 52.9588
9.5 | 0.9145 | 0.01777 | 0.0233 | 51.4631
10 | 0.9386 | 0.01904 | 0.0267 | 49.2962
10.5 | 0.966 | 0.02024 | 0.0295 | 47.7273
11 | 0.9966 | 0.02137 | 0.0316 | 46.6355
12 | 1.0497 | 0.02407 | 0.0366 | 43.6103
12.5 | 1.0714 | 0.02573 | 0.0395 | 41.6401
13 | 1.0952 | 0.02739 | 0.0418 | 39.9854
13.5 | 1.1136 | 0.02938 | 0.0447 | 37.9033
14 | 1.1319 | 0.03143 | 0.0474 | 36.0134
14.5 | 1.1517 | 0.03356 | 0.0495 | 34.3176
15 | 1.1627 | 0.03624 | 0.0525 | 32.0833
15.5 | 1.1704 | 0.03933 | 0.0553 | 29.7585
16 | 1.1853 | 0.04205 | 0.0572 | 28.1879
16.5 | 1.1982 | 0.04502 | 0.059 | 26.6148
17 | 1.2108 | 0.04807 | 0.0605 | 25.1883
17.5 | 1.2245 | 0.05117 | 0.0617 | 23.93
18 | 1.2419 | 0.05474 | 0.0612 | 22.6872
18.5 | 1.2761 | 0.05907 | 0.056 | 21.6032
19 | 1.307 | 0.06404 | 0.0505 | 20.4091
19.5 | 1.3369 | 0.06915 | 0.045 | 19.3333
20 | 1.3568 | 0.07501 | 0.0402 | 18.0883

## 51. Re 2M Mach 0.10 (1)
BIGFOIL.COM POLAR EXPORT
NACA67-720 a=0.0
NACA67-720 a=0.0 |  |  |  | Cl Max: | 1.835 | at alpha= | 15 | deg
JavaFoil+Calcfoil stall+Eppler ext transition |  |  |  | L/D Max: | 113.23 | at alpha= | 3.5 | deg
Re: | 2000000 |  |  | Cd Min: | 0.00479 | at alpha= | -0.5 | deg
Mach: | 0.1 |  |  | Cl=0 at alpha= | -3.5873 | deg
|  |  |  | @ Cl=0.1, Cd= | 0.0081898
|  |  |  | @ Cl=0.4, Cd= | 0.0048439
|  |  |  | @ Cl=0.6, Cd= | 0.0059931
alpha (deg) | Cl | Cd | Cm | Cl/Cd
-20 | -0.632 | 0.17278 | -0.003 | -3.659
-19.5 | -0.651 | 0.16597 | -0.004 | -3.922
-19 | -0.669 | 0.15841 | -0.004 | -4.223
-18.5 | -0.686 | 0.15217 | -0.005 | -4.508
-18 | -0.702 | 0.14389 | -0.006 | -4.876
-17.5 | -0.716 | 0.13686 | -0.006 | -5.233
-17 | -0.729 | 0.1282 | -0.007 | -5.688
-16.5 | -0.739 | 0.1231 | -0.008 | -6.007
-16 | -0.748 | 0.1172 | -0.009 | -6.381
-15.5 | -0.754 | 0.11084 | -0.009 | -6.8
-15 | -0.757 | 0.10366 | -0.01 | -7.302
-14.5 | -0.757 | 0.09747 | -0.011 | -7.769
-14 | -0.754 | 0.09173 | -0.012 | -8.221
-13.5 | -0.746 | 0.08704 | -0.013 | -8.576
-13 | -0.736 | 0.08196 | -0.014 | -8.984
-12.5 | -0.724 | 0.0758 | -0.015 | -9.547
-12 | -0.705 | 0.07171 | -0.016 | -9.837
-11.5 | -0.685 | 0.06682 | -0.017 | -10.249
-11 | -0.661 | 0.05988 | -0.019 | -11.047
-10.5 | -0.746 | 0.01463 | -0.03 | -50.968
-10 | -0.709 | 0.01362 | -0.032 | -52.1
-9.5 | -0.667 | 0.01298 | -0.033 | -51.412
-9 | -0.622 | 0.01241 | -0.035 | -50.075
-8.5 | -0.573 | 0.01201 | -0.036 | -47.691
-8 | -0.522 | 0.01151 | -0.037 | -45.297
-7.5 | -0.468 | 0.01112 | -0.039 | -42.093
-7 | -0.413 | 0.01072 | -0.04 | -38.483
-6.5 | -0.355 | 0.01035 | -0.042 | -34.331
-6 | -0.297 | 0.01001 | -0.043 | -29.64
-5.5 | -0.237 | 0.00942 | -0.045 | -25.118
-5 | -0.176 | 0.00918 | -0.046 | -19.136
-4.5 | -0.114 | 0.00891 | -0.048 | -12.781
-4 | -0.052 | 0.00868 | -0.049 | -5.938
-3.5 | 0.011 | 0.00845 | -0.051 | 1.319
-3 | 0.074 | 0.00826 | -0.052 | 8.975
-2.5 | 0.137 | 0.00809 | -0.054 | 16.988
-2 | 0.201 | 0.00791 | -0.055 | 25.405
-1.5 | 0.265 | 0.00782 | -0.057 | 33.934
-1 | 0.329 | 0.00774 | -0.059 | 42.507
-0.5 | 0.394 | 0.00479 | -0.06 | 82.276
0 | 0.453 | 0.00532 | -0.062 | 85.197
0.5 | 0.516 | 0.00557 | -0.064 | 92.635
1 | 0.575 | 0.00586 | -0.065 | 98.07
1.5 | 0.637 | 0.00619 | -0.067 | 102.882
2 | 0.698 | 0.00673 | -0.068 | 103.77
2.5 | 0.759 | 0.00724 | -0.07 | 104.907
3 | 0.82 | 0.00727 | -0.071 | 112.853
3.5 | 0.881 | 0.00778 | -0.073 | 113.23
4 | 0.942 | 0.0085 | -0.074 | 110.882
4.5 | 1.002 | 0.00899 | -0.076 | 111.434
5 | 1.062 | 0.00944 | -0.077 | 112.489
5.5 | 1.122 | 0.00998 | -0.079 | 112.385
6 | 1.181 | 0.01066 | -0.08 | 110.703
6.5 | 1.239 | 0.01149 | -0.082 | 107.859
7 | 1.296 | 0.01221 | -0.083 | 106.183
7.5 | 1.352 | 0.01295 | -0.085 | 104.413
8 | 1.406 | 0.01369 | -0.086 | 102.665
8.5 | 1.459 | 0.01459 | -0.088 | 99.983
9 | 1.511 | 0.01557 | -0.089 | 97.022
9.5 | 1.561 | 0.01668 | -0.09 | 93.583
10 | 1.608 | 0.0181 | -0.092 | 88.799
10.5 | 1.649 | 0.01928 | -0.093 | 85.534
11 | 1.685 | 0.02276 | -0.095 | 74.031
11.5 | 1.719 | 0.02412 | -0.096 | 71.252
12 | 1.749 | 0.02526 | -0.097 | 69.229
12.5 | 1.775 | 0.02641 | -0.099 | 67.222
13 | 1.797 | 0.02766 | -0.1 | 64.967
13.5 | 1.814 | 0.02885 | -0.101 | 62.876
14 | 1.825 | 0.03215 | -0.102 | 56.748
14.5 | 1.833 | 0.03383 | -0.104 | 54.17
15 | 1.835 | 0.03548 | -0.105 | 51.735
15.5 | 1.833 | 0.03732 | -0.106 | 49.117
16 | 1.827 | 0.0394 | -0.107 | 46.361
16.5 | 1.815 | 0.0415 | -0.108 | 43.734
17 | 1.795 | 0.04379 | -0.11 | 40.978
17.5 | 1.769 | 0.04581 | -0.111 | 38.619
18 | 1.736 | 0.04897 | -0.112 | 35.46
18.5 | 1.696 | 0.05205 | -0.113 | 32.584
19 | 1.652 | 0.0551 | -0.114 | 29.972
19.5 | 1.602 | 0.0595 | -0.114 | 26.92
20 | 1.547 | 0.06466 | -0.115 | 23.931

## 52. Re 2M Mach 0.10 (2)
BIGFOIL.COM POLAR EXPORT
NACA67-720 a=0.0
NACA67-720 a=0.0 |  |  |  | Cl Max: | 1.3453 | at alpha= | 20 | deg
XFOIL ncrit=9 |  |  |  | L/D Max: | 101.038 | at alpha= | 1.5 | deg
Re: | 2000000 |  |  | Cd Min: | 0.12921 | at alpha= | -20 | deg
Mach: | 0.1 |  |  | Cl=0 at alpha= | -6.4968 | deg
|  |  |  | @ Cl=0.1, Cd= | 0.010265
|  |  |  | @ Cl=0.4, Cd= | 0.0050193
|  |  |  | @ Cl=0.6, Cd= | 0.0087423
alpha (deg) | Cl | Cd | Cm | Cl/Cd
-20 | -0.3617 | 0.12921 | -0.1176 | -2.7993
-19.5 | -0.8077 | 0.04953 | -0.1572 | -16.3073
-19 | -0.8433 | 0.042 | -0.1566 | -20.0786
-18.5 | -0.8607 | 0.03696 | -0.154 | -23.2873
-18 | -0.8586 | 0.03369 | -0.1513 | -25.4853
-17.5 | -0.8621 | 0.03033 | -0.1473 | -28.424
-17 | -0.8552 | 0.02773 | -0.1435 | -30.8402
-16.5 | -0.8366 | 0.02581 | -0.1405 | -32.4138
-16 | -0.8127 | 0.02419 | -0.1377 | -33.5965
-15.5 | -0.7908 | 0.02245 | -0.1345 | -35.2249
-15 | -0.7599 | 0.02115 | -0.1322 | -35.9291
-14.5 | -0.7264 | 0.02002 | -0.1301 | -36.2837
-14 | -0.69 | 0.01895 | -0.1282 | -36.4116
-13.5 | -0.6514 | 0.01792 | -0.1267 | -36.3504
-13 | -0.6106 | 0.01681 | -0.1253 | -36.3236
-12.5 | -0.5663 | 0.01604 | -0.1244 | -35.3055
-12 | -0.521 | 0.01534 | -0.1236 | -33.9635
-11.5 | -0.4749 | 0.0147 | -0.1229 | -32.3061
-11 | -0.4285 | 0.01404 | -0.1222 | -30.5199
-10.5 | -0.3833 | 0.01334 | -0.1213 | -28.7331
-10 | -0.3358 | 0.01296 | -0.1207 | -25.9105
-9.5 | -0.2873 | 0.01265 | -0.1203 | -22.7115
-9 | -0.2374 | 0.01241 | -0.1201 | -19.1297
-8.5 | -0.1905 | 0.01199 | -0.1193 | -15.8882
-8 | -0.1424 | 0.01167 | -0.1187 | -12.2022
-7.5 | -0.0942 | 0.01137 | -0.1181 | -8.285
-7 | -0.0467 | 0.01107 | -0.1174 | -4.2186
-6.5 | -0.0003 | 0.0108 | -0.1164 | -0.027778
-6 | 0.0471 | 0.01057 | -0.1157 | 4.456
-5.5 | 0.0958 | 0.0103 | -0.1151 | 9.301
-5 | 0.1409 | 0.00992 | -0.1138 | 14.2036
-4.5 | 0.1879 | 0.0096 | -0.1129 | 19.5729
-4 | 0.2341 | 0.00926 | -0.1118 | 25.2808
-3.5 | 0.281 | 0.00898 | -0.1107 | 31.2918
-3 | 0.3263 | 0.00878 | -0.1095 | 37.164
-2.5 | 0.3687 | 0.00843 | -0.1076 | 43.7367
-2 | 0.4012 | 0.00792 | -0.1037 | 50.6566
-1.5 | 0.389 | 0.00677 | -0.0908 | 57.4594
-1 | 0.3158 | 0.00527 | -0.0641 | 59.9241
-0.5 | 0.3515 | 0.00501 | -0.0602 | 70.1597
0 | 0.4036 | 0.00502 | -0.0599 | 80.3984
0.5 | 0.4536 | 0.0051 | -0.0591 | 88.9412
1 | 0.4986 | 0.00512 | -0.0573 | 97.3828
1.5 | 0.5254 | 0.0052 | -0.0515 | 101.0385
2 | 0.5426 | 0.00556 | -0.0439 | 97.5899
2.5 | 0.555 | 0.00614 | -0.0357 | 90.3909
3 | 0.568 | 0.00684 | -0.0279 | 83.0409
3.5 | 0.5803 | 0.00761 | -0.0203 | 76.2549
4 | 0.5945 | 0.00849 | -0.0133 | 70.0236
4.5 | 0.6139 | 0.00938 | -0.0075 | 65.4478
5 | 0.6404 | 0.01016 | -0.0031 | 63.0315
5.5 | 0.6654 | 0.01105 | 0.0014 | 60.2172
6 | 0.6946 | 0.01187 | 0.005 | 58.5173
6.5 | 0.7251 | 0.01268 | 0.0083 | 57.1845
7 | 0.7548 | 0.01356 | 0.0116 | 55.6637
7.5 | 0.7873 | 0.01438 | 0.0143 | 54.7497
8 | 0.8196 | 0.01524 | 0.0169 | 53.7795
8.5 | 0.8529 | 0.01611 | 0.0193 | 52.9423
9 | 0.8862 | 0.01697 | 0.0216 | 52.2216
9.5 | 0.9155 | 0.018 | 0.0244 | 50.8611
10 | 0.9391 | 0.01931 | 0.0279 | 48.6328
10.5 | 0.967 | 0.02051 | 0.0306 | 47.1477
11 | 0.9961 | 0.02174 | 0.033 | 45.8188
11.5 | 1.0228 | 0.02313 | 0.0355 | 44.2196
12 | 1.0493 | 0.02452 | 0.038 | 42.7936
12.5 | 1.0715 | 0.02618 | 0.0409 | 40.9282
13 | 1.095 | 0.0279 | 0.0433 | 39.2473
13.5 | 1.1128 | 0.02997 | 0.0462 | 37.1305
14 | 1.1324 | 0.032 | 0.0488 | 35.3875
14.5 | 1.1502 | 0.0343 | 0.0512 | 33.5335
15 | 1.1607 | 0.03709 | 0.0541 | 31.2941
15.5 | 1.1683 | 0.04026 | 0.0569 | 29.0189
16 | 1.1826 | 0.04312 | 0.0588 | 27.4258
16.5 | 1.1947 | 0.04619 | 0.0606 | 25.8649
17 | 1.2074 | 0.04935 | 0.062 | 24.4661
17.5 | 1.2201 | 0.05263 | 0.0632 | 23.1826
18 | 1.2356 | 0.05617 | 0.0632 | 21.9975
18.5 | 1.2665 | 0.06067 | 0.0586 | 20.8752
19 | 1.2968 | 0.06579 | 0.0531 | 19.7112
19.5 | 1.3247 | 0.07117 | 0.0476 | 18.6132
20 | 1.3453 | 0.07719 | 0.0425 | 17.4284

## 53. Re 2M Mach 0.25 (1)
BIGFOIL.COM POLAR EXPORT
NACA67-720 a=0.0
NACA67-720 a=0.0 |  |  |  | Cl Max: | 1.791 | at alpha= | 13.5 | deg
JavaFoil+Calcfoil stall+Eppler ext transition |  |  |  | L/D Max: | 110.678 | at alpha= | 4.5 | deg
Re: | 2000000 |  |  | Cd Min: | 0.00498 | at alpha= | -0.5 | deg
Mach: | 0.25 |  |  | Cl=0 at alpha= | -3.5859 | deg
|  |  |  | @ Cl=0.1, Cd= | 0.0083635
|  |  |  | @ Cl=0.4, Cd= | 0.0051972
|  |  |  | @ Cl=0.6, Cd= | 0.0061119
alpha (deg) | Cl | Cd | Cm | Cl/Cd
-17.5 | -0.398 | 0.15525 | -0.006 | -2.56
-17 | -0.446 | 0.14456 | -0.007 | -3.086
-16.5 | -0.491 | 0.13367 | -0.008 | -3.673
-16 | -0.531 | 0.12747 | -0.008 | -4.165
-15.5 | -0.567 | 0.11925 | -0.009 | -4.756
-15 | -0.598 | 0.1127 | -0.01 | -5.303
-14.5 | -0.624 | 0.10567 | -0.011 | -5.902
-14 | -0.644 | 0.10056 | -0.011 | -6.402
-13.5 | -0.659 | 0.09394 | -0.012 | -7.01
-13 | -0.667 | 0.08651 | -0.013 | -7.712
-12.5 | -0.669 | 0.08211 | -0.014 | -8.151
-12 | -0.666 | 0.07565 | -0.015 | -8.807
-11.5 | -0.656 | 0.07116 | -0.016 | -9.222
-11 | -0.638 | 0.06657 | -0.017 | -9.578
-10.5 | -0.617 | 0.06045 | -0.019 | -10.204
-10 | -0.593 | 0.05433 | -0.021 | -10.908
-9.5 | -0.664 | 0.01383 | -0.034 | -48.031
-9 | -0.624 | 0.01299 | -0.035 | -48.048
-8.5 | -0.578 | 0.01251 | -0.037 | -46.219
-8 | -0.529 | 0.01198 | -0.038 | -44.144
-7.5 | -0.476 | 0.01147 | -0.04 | -41.489
-7 | -0.421 | 0.01105 | -0.041 | -38.048
-6.5 | -0.363 | 0.01069 | -0.043 | -33.963
-6 | -0.303 | 0.0103 | -0.044 | -29.457
-5.5 | -0.242 | 0.00968 | -0.046 | -25.049
-5 | -0.18 | 0.00941 | -0.048 | -19.139
-4.5 | -0.117 | 0.00911 | -0.049 | -12.807
-4 | -0.053 | 0.00888 | -0.051 | -5.954
-3.5 | 0.011 | 0.00863 | -0.052 | 1.325
-3 | 0.076 | 0.00843 | -0.054 | 9.023
-2.5 | 0.141 | 0.00825 | -0.055 | 17.096
-2 | 0.206 | 0.00806 | -0.057 | 25.578
-1.5 | 0.272 | 0.00798 | -0.058 | 34.142
-1 | 0.338 | 0.00789 | -0.06 | 42.776
-0.5 | 0.405 | 0.00498 | -0.062 | 81.232
0 | 0.465 | 0.00547 | -0.064 | 85.083
0.5 | 0.529 | 0.00574 | -0.065 | 92.163
1 | 0.59 | 0.00605 | -0.067 | 97.437
1.5 | 0.653 | 0.00644 | -0.068 | 101.5
2 | 0.716 | 0.00701 | -0.07 | 102.195
2.5 | 0.779 | 0.00751 | -0.071 | 103.733
3 | 0.842 | 0.00786 | -0.073 | 107.099
3.5 | 0.904 | 0.00848 | -0.075 | 106.59
4 | 0.966 | 0.00877 | -0.076 | 110.133
4.5 | 1.028 | 0.00929 | -0.078 | 110.678
5 | 1.09 | 0.00991 | -0.079 | 109.956
5.5 | 1.15 | 0.01045 | -0.081 | 110.11
6 | 1.211 | 0.01127 | -0.082 | 107.373
6.5 | 1.27 | 0.01201 | -0.084 | 105.792
7 | 1.329 | 0.01279 | -0.085 | 103.864
7.5 | 1.385 | 0.01357 | -0.087 | 102.056
8 | 1.44 | 0.01445 | -0.088 | 99.63
8.5 | 1.493 | 0.01557 | -0.09 | 95.898
9 | 1.544 | 0.01665 | -0.091 | 92.767
9.5 | 1.594 | 0.01802 | -0.093 | 88.453
10 | 1.639 | 0.01957 | -0.094 | 83.793
10.5 | 1.678 | 0.02079 | -0.096 | 80.72
11 | 1.71 | 0.02484 | -0.097 | 68.821
11.5 | 1.738 | 0.02613 | -0.098 | 66.526
12 | 1.761 | 0.0274 | -0.1 | 64.276
12.5 | 1.778 | 0.02881 | -0.101 | 61.735
13 | 1.789 | 0.03015 | -0.102 | 59.34
13.5 | 1.791 | 0.03386 | -0.104 | 52.891
14 | 1.787 | 0.03567 | -0.105 | 50.088
14.5 | 1.775 | 0.03769 | -0.106 | 47.105
15 | 1.756 | 0.03984 | -0.107 | 44.074
15.5 | 1.729 | 0.04237 | -0.109 | 40.8
16 | 1.693 | 0.04485 | -0.11 | 37.759
16.5 | 1.65 | 0.04787 | -0.111 | 34.459
17 | 1.591 | 0.0515 | -0.112 | 30.888
17.5 | 1.523 | 0.0554 | -0.113 | 27.497
18 | 1.44 | 0.06089 | -0.113 | 23.655
18.5 | 1.337 | 0.06959 | -0.113 | 19.213

## 54. Re 2M Mach 0.25 (2)
BIGFOIL.COM POLAR EXPORT
NACA67-720 a=0.0
NACA67-720 a=0.0 |  |  |  | Cl Max: | 1.2755 | at alpha= | 20 | deg
XFOIL ncrit=9 |  |  |  | L/D Max: | 91.085 | at alpha= | 1.5 | deg
Re: | 2000000 |  |  | Cd Min: | 0.16311 | at alpha= | -19 | deg
Mach: | 0.25 |  |  | Cl=0 at alpha= | -6.6876 | deg
|  |  |  | @ Cl=0.1, Cd= | 0.010722
|  |  |  | @ Cl=0.4, Cd= | 0.0051342
|  |  |  | @ Cl=0.6, Cd= | 0.010333
alpha (deg) | Cl | Cd | Cm | Cl/Cd
-19 | -0.1296 | 0.16311 | -0.1186 | -0.79456
-18.5 | -0.2629 | 0.12515 | -0.1288 | -2.1007
-18 | -0.2887 | 0.1126 | -0.135 | -2.5639
-17 | -0.6161 | 0.05011 | -0.1687 | -12.295
-16.5 | -0.6821 | 0.03954 | -0.1668 | -17.2509
-16 | -0.7079 | 0.03402 | -0.1623 | -20.8083
-15.5 | -0.7246 | 0.02972 | -0.1566 | -24.3809
-15 | -0.7215 | 0.02662 | -0.1515 | -27.1037
-14.5 | -0.7071 | 0.0242 | -0.1471 | -29.219
-14 | -0.6852 | 0.02212 | -0.143 | -30.9765
-13.5 | -0.6527 | 0.02066 | -0.1399 | -31.5924
-13 | -0.6189 | 0.01885 | -0.137 | -32.8329
-12.5 | -0.5761 | 0.01766 | -0.1351 | -32.6217
-12 | -0.5297 | 0.01651 | -0.1337 | -32.0836
-11.5 | -0.481 | 0.01565 | -0.1326 | -30.7348
-11 | -0.4313 | 0.01495 | -0.1316 | -28.8495
-10.5 | -0.3813 | 0.01417 | -0.1306 | -26.909
-10 | -0.3324 | 0.01352 | -0.1296 | -24.5858
-9.5 | -0.2817 | 0.01315 | -0.1289 | -21.4221
-9 | -0.2306 | 0.01284 | -0.1282 | -17.9595
-8.5 | -0.1798 | 0.01253 | -0.1275 | -14.3496
-8 | -0.1307 | 0.01209 | -0.1266 | -10.8106
-7.5 | -0.0801 | 0.01179 | -0.1259 | -6.7939
-7 | -0.0288 | 0.01157 | -0.1253 | -2.4892
-6.5 | 0.0173 | 0.01127 | -0.1239 | 1.535
-6 | 0.0664 | 0.01092 | -0.123 | 6.0806
-5.5 | 0.1157 | 0.01063 | -0.1221 | 10.8843
-5 | 0.1629 | 0.01026 | -0.1208 | 15.8772
-4.5 | 0.2118 | 0.00993 | -0.1199 | 21.3293
-4 | 0.2598 | 0.00957 | -0.1187 | 27.1473
-3.5 | 0.3079 | 0.0093 | -0.1176 | 33.1075
-3 | 0.3541 | 0.00906 | -0.1161 | 39.0839
-2.5 | 0.3985 | 0.00872 | -0.1143 | 45.6995
-2 | 0.4342 | 0.00823 | -0.1108 | 52.7582
-1.5 | 0.428 | 0.00711 | -0.0989 | 60.1969
-1 | 0.3525 | 0.00587 | -0.0716 | 60.0511
-0.5 | 0.357 | 0.00511 | -0.0607 | 69.863
0 | 0.4103 | 0.00514 | -0.0602 | 79.8249
0.5 | 0.4527 | 0.0052 | -0.0574 | 87.0577
1 | 0.4795 | 0.00528 | -0.0512 | 90.8144
1.5 | 0.5037 | 0.00553 | -0.0447 | 91.085
2 | 0.5167 | 0.00609 | -0.0361 | 84.844
2.5 | 0.528 | 0.00684 | -0.0276 | 77.193
3 | 0.5446 | 0.0076 | -0.0204 | 71.6579
3.5 | 0.5579 | 0.0085 | -0.0129 | 65.6353
4 | 0.5768 | 0.0094 | -0.0066 | 61.3617
4.5 | 0.5993 | 0.01031 | -0.0012 | 58.128
5 | 0.6256 | 0.01119 | 0.0034 | 55.9071
5.5 | 0.6562 | 0.01201 | 0.0072 | 54.6378
6 | 0.6867 | 0.01287 | 0.0108 | 53.3566
6.5 | 0.7184 | 0.01374 | 0.0141 | 52.2853
7 | 0.7505 | 0.01462 | 0.0173 | 51.3338
7.5 | 0.7838 | 0.01553 | 0.0201 | 50.4701
8 | 0.8184 | 0.01641 | 0.0227 | 49.872
8.5 | 0.8518 | 0.01737 | 0.0253 | 49.0386
9 | 0.8853 | 0.01838 | 0.0278 | 48.1665
9.5 | 0.9167 | 0.01947 | 0.0306 | 47.0827
10 | 0.9412 | 0.02087 | 0.0342 | 45.0982
10.5 | 0.9702 | 0.02218 | 0.037 | 43.7421
11 | 0.9969 | 0.02366 | 0.04 | 42.1344
11.5 | 1.0255 | 0.02514 | 0.0425 | 40.7916
12 | 1.05 | 0.02687 | 0.0453 | 39.077
12.5 | 1.0733 | 0.02868 | 0.0483 | 37.4233
13 | 1.0944 | 0.03074 | 0.0511 | 35.6018
13.5 | 1.1109 | 0.03319 | 0.0542 | 33.4709
14 | 1.1273 | 0.03572 | 0.057 | 31.5594
14.5 | 1.1415 | 0.03851 | 0.0598 | 29.6417
16 | 1.1673 | 0.04904 | 0.067 | 23.803
16.5 | 1.178 | 0.0527 | 0.0685 | 22.3529
17 | 1.1918 | 0.05626 | 0.0695 | 21.1838
17.5 | 1.2 | 0.06038 | 0.0705 | 19.8741
18 | 1.2103 | 0.06448 | 0.071 | 18.7702
18.5 | 1.2163 | 0.06948 | 0.0707 | 17.5058
19 | 1.2388 | 0.07506 | 0.0663 | 16.5041
19.5 | 1.2583 | 0.0817 | 0.0607 | 15.4015
20 | 1.2755 | 0.0887 | 0.0549 | 14.3799

## 55. Re 2M Mach 0.50 (1)
BIGFOIL.COM POLAR EXPORT
NACA67-720 a=0.0
NACA67-720 a=0.0 |  |  |  | Cl Max: | 1.719 | at alpha= | 10 | deg
JavaFoil+Calcfoil stall+Eppler ext transition |  |  |  | L/D Max: | 98.827 | at alpha= | 4.5 | deg
Re: | 2000000 |  |  | Cd Min: | 0.00626 | at alpha= | 0 | deg
Mach: | 0.5 |  |  | Cl=0 at alpha= | -3.5903 | deg
|  |  |  | @ Cl=0.1, Cd= | 0.0091408
|  |  |  | @ Cl=0.4, Cd= | 0.0087692
|  |  |  | @ Cl=0.6, Cd= | 0.0066855
alpha (deg) | Cl | Cd | Cm | Cl/Cd
-20 | -0.946 | 0.17507 | -0.004 | -5.404
-19.5 | -0.918 | 0.16936 | -0.005 | -5.42
-19 | -0.89 | 0.16443 | -0.005 | -5.411
-18.5 | -0.861 | 0.16485 | -0.006 | -5.224
-18 | -0.831 | 0.15641 | -0.007 | -5.316
-17.5 | -0.803 | 0.15168 | -0.007 | -5.291
-17 | -0.774 | 0.14571 | -0.008 | -5.313
-16.5 | -0.746 | 0.1391 | -0.009 | -5.361
-16 | -0.717 | 0.1369 | -0.01 | -5.24
-15.5 | -0.689 | 0.13265 | -0.01 | -5.194
-15 | -0.66 | 0.12692 | -0.011 | -5.203
-14.5 | -0.631 | 0.12341 | -0.011 | -5.109
-14 | -0.601 | 0.12161 | -0.012 | -4.944
-13.5 | -0.573 | 0.11801 | -0.013 | -4.853
-13 | -0.544 | 0.11463 | -0.013 | -4.746
-12.5 | -0.515 | 0.10938 | -0.014 | -4.712
-12 | -0.487 | 0.10208 | -0.015 | -4.768
-11.5 | -0.457 | 0.09999 | -0.015 | -4.572
-11 | -0.428 | 0.0927 | -0.015 | -4.62
-10.5 | -0.4 | 0.0876 | -0.016 | -4.561
-10 | -0.371 | 0.08515 | -0.017 | -4.354
-9.5 | -0.342 | 0.07503 | -0.019 | -4.564
-9 | -0.314 | 0.06474 | -0.02 | -4.851
-8.5 | -0.286 | 0.05665 | -0.022 | -5.044
-8 | -0.391 | 0.05963 | -0.015 | -6.561
-7.5 | -0.394 | 0.04712 | -0.026 | -8.353
-7 | -0.366 | 0.04194 | -0.029 | -8.725
-6.5 | -0.387 | 0.01227 | -0.048 | -31.553
-6 | -0.329 | 0.01169 | -0.049 | -28.136
-5.5 | -0.265 | 0.01121 | -0.051 | -23.658
-5 | -0.198 | 0.01046 | -0.053 | -18.948
-4.5 | -0.129 | 0.01008 | -0.054 | -12.784
-4 | -0.059 | 0.00976 | -0.056 | -5.995
-3.5 | 0.013 | 0.00945 | -0.058 | 1.342
-3 | 0.084 | 0.0092 | -0.06 | 9.185
-2.5 | 0.157 | 0.00893 | -0.061 | 17.554
-2 | 0.229 | 0.00881 | -0.063 | 26.021
-1.5 | 0.303 | 0.0087 | -0.065 | 34.886
-1 | 0.376 | 0.00871 | -0.067 | 43.161
-0.5 | 0.449 | 0.00889 | -0.068 | 50.487
0 | 0.518 | 0.00626 | -0.07 | 82.7
0.5 | 0.589 | 0.00661 | -0.072 | 89.12
1 | 0.656 | 0.00707 | -0.074 | 92.81
1.5 | 0.726 | 0.00779 | -0.076 | 93.135
2 | 0.796 | 0.00837 | -0.077 | 95.05
2.5 | 0.866 | 0.00881 | -0.079 | 98.255
3 | 0.935 | 0.00964 | -0.081 | 97.005
3.5 | 1.004 | 0.01031 | -0.083 | 97.37
4 | 1.072 | 0.0109 | -0.084 | 98.406
4.5 | 1.14 | 0.01154 | -0.086 | 98.827
5 | 1.208 | 0.01236 | -0.088 | 97.697
5.5 | 1.274 | 0.01343 | -0.09 | 94.867
6 | 1.339 | 0.01441 | -0.091 | 92.946
6.5 | 1.404 | 0.0155 | -0.093 | 90.557
7 | 1.465 | 0.01657 | -0.095 | 88.399
7.5 | 1.521 | 0.01786 | -0.096 | 85.191
8 | 1.575 | 0.01942 | -0.098 | 81.071
8.5 | 1.623 | 0.02124 | -0.1 | 76.412
9 | 1.666 | 0.02362 | -0.101 | 70.542
9.5 | 1.702 | 0.02549 | -0.103 | 66.755
10 | 1.719 | 0.0312 | -0.104 | 55.093
10.5 | 1.701 | 0.03346 | -0.106 | 50.827
11 | 1.626 | 0.03899 | -0.107 | 41.7
11.5 | 1.341 | 0.0436 | -0.109 | 30.764
12 | 1.043 | 0.05481 | -0.109 | 19.035
12.5 | 0.912 | 0.10481 | -0.049 | 8.697
13 | 0.939 | 0.11127 | -0.05 | 8.44
13.5 | 0.968 | 0.11591 | -0.055 | 8.35
14 | 0.996 | 0.12124 | -0.057 | 8.213
14.5 | 1.036 | 0.13197 | -0.074 | 7.851
15 | 1.053 | 0.13457 | -0.064 | 7.823

## 56. Re 2M Mach 0.50 (2)
BIGFOIL.COM POLAR EXPORT
NACA67-720 a=0.0
NACA67-720 a=0.0 |  |  |  | Cl Max: | 1.0971 | at alpha= | 16 | deg
XFOIL ncrit=9 |  |  |  | L/D Max: | 70.271 | at alpha= | -1 | deg
Re: | 2000000 |  |  | Cd Min: | 0.13844 | at alpha= | 20 | deg
Mach: | 0.5 |  |  | Cl=0 at alpha= | -7.2863 | deg
|  |  |  | @ Cl=0.1, Cd= | 0.013089
|  |  |  | @ Cl=0.4, Cd= | 0.010985
|  |  |  | @ Cl=0.6, Cd= | 0.015482
alpha (deg) | Cl | Cd | Cm | Cl/Cd
-15 | 0.0132 | 0.11434 | -0.1665 | 0.11545
-14.5 | 0.0074 | 0.10486 | -0.1708 | 0.07057
-14 | -0.0209 | 0.09277 | -0.1763 | -0.22529
-13.5 | -0.0477 | 0.08177 | -0.1816 | -0.58334
-13 | -0.0857 | 0.07002 | -0.1878 | -1.2239
-12.5 | -0.1156 | 0.0586 | -0.1957 | -1.9727
-12 | -0.1648 | 0.04862 | -0.1988 | -3.3896
-11.5 | -0.2117 | 0.04154 | -0.1951 | -5.0963
-11 | -0.2608 | 0.03531 | -0.1874 | -7.386
-10.5 | -0.3088 | 0.02907 | -0.177 | -10.6226
-10 | -0.3463 | 0.02059 | -0.1671 | -16.8188
-9.5 | -0.2805 | 0.01606 | -0.1667 | -17.4658
-8.5 | -0.1485 | 0.01453 | -0.163 | -10.2202
-8 | -0.0872 | 0.01436 | -0.161 | -6.0724
-7.5 | -0.0259 | 0.01394 | -0.1595 | -1.858
-7 | 0.0347 | 0.01361 | -0.1581 | 2.5496
-6.5 | 0.0921 | 0.01316 | -0.1564 | 6.9985
-6 | 0.1465 | 0.01267 | -0.1544 | 11.5627
-5.5 | 0.2032 | 0.01232 | -0.1529 | 16.4935
-5 | 0.2587 | 0.01193 | -0.1513 | 21.6848
-4.5 | 0.3123 | 0.01149 | -0.1495 | 27.1802
-4 | 0.3664 | 0.01123 | -0.1479 | 32.6269
-3.5 | 0.4172 | 0.01086 | -0.1457 | 38.4162
-3 | 0.4695 | 0.01053 | -0.1438 | 44.5869
-2.5 | 0.5227 | 0.01013 | -0.1421 | 51.5992
-2 | 0.5709 | 0.00972 | -0.1395 | 58.7346
-1.5 | 0.5918 | 0.00908 | -0.1317 | 65.1762
-1 | 0.5186 | 0.00738 | -0.1051 | 70.271
-0.5 | 0.4306 | 0.00717 | -0.073 | 60.0558
0 | 0.343 | 0.00652 | -0.0418 | 52.6074
0.5 | 0.3476 | 0.00671 | -0.0298 | 51.8033
1 | 0.3694 | 0.00741 | -0.0218 | 49.8516
1.5 | 0.3849 | 0.00833 | -0.0128 | 46.2065
2 | 0.4059 | 0.00931 | -0.0052 | 43.5983
2.5 | 0.4277 | 0.01031 | 0.0021 | 41.484
3 | 0.4502 | 0.01141 | 0.009 | 39.4566
3.5 | 0.4822 | 0.01233 | 0.0139 | 39.1079
4 | 0.5151 | 0.01326 | 0.0186 | 38.8462
4.5 | 0.5488 | 0.01424 | 0.0231 | 38.5393
5 | 0.5864 | 0.01512 | 0.0267 | 38.7831
5.5 | 0.6232 | 0.0161 | 0.0304 | 38.7081
6 | 0.6611 | 0.01711 | 0.0339 | 38.6382
6.5 | 0.7019 | 0.01807 | 0.0369 | 38.8434
7 | 0.7363 | 0.01933 | 0.0407 | 38.0911
7.5 | 0.7762 | 0.02043 | 0.0436 | 37.9931
8 | 0.8117 | 0.02179 | 0.0471 | 37.251
8.5 | 0.8467 | 0.02322 | 0.0505 | 36.4643
9 | 0.8828 | 0.02472 | 0.0537 | 35.712
9.5 | 0.9182 | 0.0263 | 0.0569 | 34.9125
10 | 0.9477 | 0.02825 | 0.0606 | 33.5469
11 | 1.0002 | 0.03277 | 0.0679 | 30.5218
11.5 | 1.023 | 0.03539 | 0.0715 | 28.9065
12 | 1.0443 | 0.03824 | 0.075 | 27.3091
12.5 | 1.0642 | 0.04136 | 0.0782 | 25.7302
13 | 1.0808 | 0.04487 | 0.0811 | 24.0874
13.5 | 1.0912 | 0.04897 | 0.0839 | 22.283
14 | 1.0933 | 0.05383 | 0.0865 | 20.3102
14.5 | 1.0921 | 0.05919 | 0.0886 | 18.4508
15 | 1.089 | 0.06507 | 0.09 | 16.7358
15.5 | 1.0921 | 0.07082 | 0.0905 | 15.4208
16 | 1.0971 | 0.07662 | 0.0905 | 14.3187
16.5 | 1.093 | 0.08345 | 0.0899 | 13.0977
17 | 1.096 | 0.08988 | 0.0889 | 12.194
17.5 | 1.0902 | 0.09747 | 0.0869 | 11.185
18 | 1.0849 | 0.1051 | 0.0847 | 10.3225
18.5 | 1.0793 | 0.11295 | 0.0819 | 9.5556
19 | 1.0714 | 0.12131 | 0.0785 | 8.8319
19.5 | 1.0641 | 0.12965 | 0.0748 | 8.2075
20 | 1.0534 | 0.13844 | 0.0708 | 7.6091

## 57. Re 3M Mach 0.00 (1)
BIGFOIL.COM POLAR EXPORT
NACA67-720 a=0.0
NACA67-720 a=0.0 |  |  |  | Cl Max: | 1.848 | at alpha= | 15.5 | deg
JavaFoil+Calcfoil stall+Eppler ext transition |  |  |  | L/D Max: | 113.984 | at alpha= | 4.5 | deg
Re: | 3000000 |  |  | Cd Min: | 0.00445 | at alpha= | -0.5 | deg
Mach: | 0 |  |  | Cl=0 at alpha= | -3.5887 | deg
|  |  |  | @ Cl=0.1, Cd= | 0.0075587
|  |  |  | @ Cl=0.4, Cd= | 0.0044942
|  |  |  | @ Cl=0.6, Cd= | 0.0059936
alpha (deg) | Cl | Cd | Cm | Cl/Cd
-16 | -0.774 | 0.11139 | -0.009 | -6.946
-15.5 | -0.776 | 0.10541 | -0.01 | -7.366
-15 | -0.777 | 0.09867 | -0.011 | -7.874
-14.5 | -0.774 | 0.09314 | -0.011 | -8.311
-14 | -0.769 | 0.08756 | -0.012 | -8.778
-13.5 | -0.76 | 0.08178 | -0.014 | -9.297
-13 | -0.747 | 0.07773 | -0.014 | -9.614
-12.5 | -0.734 | 0.07055 | -0.016 | -10.408
-12 | -0.715 | 0.06621 | -0.017 | -10.802
-11.5 | -0.695 | 0.0606 | -0.019 | -11.463
-11 | -0.786 | 0.01393 | -0.029 | -56.445
-10.5 | -0.751 | 0.01287 | -0.03 | -58.348
-10 | -0.711 | 0.01243 | -0.032 | -57.203
-9.5 | -0.668 | 0.0119 | -0.033 | -56.133
-9 | -0.621 | 0.01142 | -0.035 | -54.423
-8.5 | -0.572 | 0.01103 | -0.036 | -51.875
-8 | -0.521 | 0.01061 | -0.037 | -49.093
-7.5 | -0.467 | 0.01023 | -0.039 | -45.643
-7 | -0.412 | 0.00986 | -0.04 | -41.732
-6.5 | -0.354 | 0.00953 | -0.042 | -37.203
-6 | -0.296 | 0.0092 | -0.043 | -32.143
-5.5 | -0.236 | 0.00865 | -0.045 | -27.276
-5 | -0.175 | 0.00842 | -0.046 | -20.797
-4.5 | -0.113 | 0.00816 | -0.048 | -13.898
-4 | -0.051 | 0.00795 | -0.049 | -6.457
-3.5 | 0.011 | 0.00776 | -0.051 | 1.432
-3 | 0.074 | 0.0076 | -0.052 | 9.724
-2.5 | 0.137 | 0.0075 | -0.054 | 18.261
-2 | 0.2 | 0.00739 | -0.055 | 27.075
-1.5 | 0.264 | 0.00752 | -0.057 | 35.127
-1 | 0.328 | 0.00756 | -0.058 | 43.375
-0.5 | 0.394 | 0.00445 | -0.06 | 88.498
0 | 0.451 | 0.00487 | -0.062 | 92.662
0.5 | 0.514 | 0.00532 | -0.063 | 96.506
1 | 0.572 | 0.00584 | -0.065 | 97.946
1.5 | 0.634 | 0.00618 | -0.066 | 102.49
2 | 0.695 | 0.00651 | -0.068 | 106.696
2.5 | 0.756 | 0.00711 | -0.07 | 106.346
3 | 0.817 | 0.00756 | -0.071 | 108.037
3.5 | 0.878 | 0.00794 | -0.073 | 110.478
4 | 0.938 | 0.00832 | -0.074 | 112.771
4.5 | 0.998 | 0.00876 | -0.076 | 113.984
5 | 1.058 | 0.0093 | -0.077 | 113.748
5.5 | 1.117 | 0.00992 | -0.079 | 112.668
6 | 1.176 | 0.01051 | -0.08 | 111.863
6.5 | 1.234 | 0.01112 | -0.082 | 110.988
7 | 1.292 | 0.01172 | -0.083 | 110.161
7.5 | 1.347 | 0.01241 | -0.084 | 108.498
8 | 1.401 | 0.01316 | -0.086 | 106.444
8.5 | 1.454 | 0.01402 | -0.087 | 103.714
9 | 1.506 | 0.01498 | -0.089 | 100.518
9.5 | 1.556 | 0.01611 | -0.09 | 96.618
10 | 1.603 | 0.01711 | -0.092 | 93.74
10.5 | 1.645 | 0.01804 | -0.093 | 91.185
11 | 1.682 | 0.02086 | -0.094 | 80.641
11.5 | 1.717 | 0.02219 | -0.096 | 77.38
12 | 1.748 | 0.02311 | -0.097 | 75.654
12.5 | 1.776 | 0.02414 | -0.098 | 73.556
13 | 1.799 | 0.02529 | -0.1 | 71.149
13.5 | 1.818 | 0.02635 | -0.101 | 69.009
14 | 1.831 | 0.02957 | -0.102 | 61.91
14.5 | 1.841 | 0.03086 | -0.103 | 59.643
15 | 1.846 | 0.03238 | -0.105 | 57.019
15.5 | 1.848 | 0.03385 | -0.106 | 54.584
16 | 1.844 | 0.03574 | -0.107 | 51.611
16.5 | 1.837 | 0.03762 | -0.108 | 48.818
17 | 1.82 | 0.03954 | -0.109 | 46.035
17.5 | 1.8 | 0.04161 | -0.11 | 43.266
18 | 1.773 | 0.04419 | -0.112 | 40.123
18.5 | 1.739 | 0.0464 | -0.113 | 37.474
19 | 1.702 | 0.04876 | -0.114 | 34.907
19.5 | 1.66 | 0.0525 | -0.114 | 31.615
20 | 1.615 | 0.05548 | -0.115 | 29.119

## 58. Re 3M Mach 0.00 (2)
BIGFOIL.COM POLAR EXPORT
NACA67-720 a=0.0
NACA67-720 a=0.0 |  |  |  | Cl Max: | 1.363 | at alpha= | 20 | deg
XFOIL ncrit=9 |  |  |  | L/D Max: | 117.023 | at alpha= | 1 | deg
Re: | 3000000 |  |  | Cd Min: | 0.068 | at alpha= | 20 | deg
Mach: | 0 |  |  | Cl=0 at alpha= | -6.3195 | deg
|  |  |  | @ Cl=0.1, Cd= | 0.0087669
|  |  |  | @ Cl=0.4, Cd= | 0.0070182
|  |  |  | @ Cl=0.6, Cd= | 0.0086695
alpha (deg) | Cl | Cd | Cm | Cl/Cd
-20 | -0.9652 | 0.03864 | -0.1522 | -24.9793
-19.5 | -0.9758 | 0.03445 | -0.1493 | -28.3251
-19 | -0.9604 | 0.03224 | -0.1473 | -29.7891
-18.5 | -0.9512 | 0.02977 | -0.1444 | -31.9516
-18 | -0.921 | 0.02866 | -0.143 | -32.1354
-17.5 | -0.9162 | 0.02605 | -0.1389 | -35.1708
-17 | -0.9019 | 0.02401 | -0.1354 | -37.5635
-16.5 | -0.8824 | 0.02213 | -0.1322 | -39.8735
-16 | -0.8564 | 0.02059 | -0.1295 | -41.593
-15.5 | -0.8237 | 0.01942 | -0.1275 | -42.415
-15 | -0.789 | 0.01834 | -0.1256 | -43.0207
-14.5 | -0.7505 | 0.01745 | -0.1242 | -43.0086
-14 | -0.7101 | 0.01658 | -0.123 | -42.8287
-13.5 | -0.668 | 0.01585 | -0.1219 | -42.1451
-13 | -0.6249 | 0.01513 | -0.121 | -41.302
-12.5 | -0.5807 | 0.0145 | -0.1201 | -40.0483
-12 | -0.5353 | 0.01392 | -0.1194 | -38.4555
-11.5 | -0.4893 | 0.0133 | -0.1188 | -36.7895
-11 | -0.4428 | 0.01278 | -0.1181 | -34.6479
-10.5 | -0.3966 | 0.01226 | -0.1174 | -32.3491
-10 | -0.3507 | 0.01179 | -0.1167 | -29.7455
-9.5 | -0.3048 | 0.01136 | -0.1159 | -26.831
-9 | -0.257 | 0.01101 | -0.1154 | -23.3424
-8.5 | -0.2093 | 0.01069 | -0.1148 | -19.579
-8 | -0.1613 | 0.0104 | -0.1143 | -15.5096
-7.5 | -0.1134 | 0.01008 | -0.1137 | -11.25
-7 | -0.0657 | 0.00976 | -0.113 | -6.7316
-6.5 | -0.0174 | 0.00948 | -0.1125 | -1.8354
-6 | 0.0308 | 0.00922 | -0.1119 | 3.3406
-5.5 | 0.0765 | 0.00888 | -0.1108 | 8.6149
-5 | 0.1243 | 0.00865 | -0.11 | 14.3699
-4.5 | 0.1708 | 0.00842 | -0.1091 | 20.285
-4 | 0.218 | 0.00814 | -0.1082 | 26.7813
-3.5 | 0.2639 | 0.00785 | -0.1071 | 33.6178
-3 | 0.3107 | 0.00761 | -0.1061 | 40.8279
-2.5 | 0.3553 | 0.00735 | -0.1046 | 48.3401
-2 | 0.3962 | 0.00708 | -0.1024 | 55.9605
-1.5 | 0.4257 | 0.0066 | -0.0979 | 64.5
-1 | 0.4002 | 0.00575 | -0.0816 | 69.6
-0.5 | 0.3572 | 0.00414 | -0.0614 | 86.2802
0 | 0.4102 | 0.00414 | -0.0614 | 99.0821
0.5 | 0.4606 | 0.00423 | -0.0609 | 108.8889
1 | 0.5032 | 0.0043 | -0.0587 | 117.0233
1.5 | 0.5147 | 0.00457 | -0.0496 | 112.6258
2 | 0.5242 | 0.00516 | -0.0407 | 101.5891
2.5 | 0.5349 | 0.00581 | -0.0323 | 92.0654
3 | 0.5483 | 0.00658 | -0.0247 | 83.3283
3.5 | 0.5653 | 0.00739 | -0.0181 | 76.4953
4 | 0.5862 | 0.00819 | -0.0124 | 71.5751
4.5 | 0.6098 | 0.00901 | -0.0075 | 67.6804
5 | 0.6403 | 0.00969 | -0.0039 | 66.0784
5.5 | 0.6666 | 0.01055 | 0.0003 | 63.1848
6 | 0.6983 | 0.01128 | 0.0035 | 61.906
6.5 | 0.7279 | 0.01211 | 0.0069 | 60.1073
7 | 0.7638 | 0.01278 | 0.0091 | 59.7653
7.5 | 0.7943 | 0.01364 | 0.0121 | 58.2331
8 | 0.8287 | 0.01438 | 0.0144 | 57.6287
8.5 | 0.8645 | 0.01509 | 0.0164 | 57.2896
9 | 0.8904 | 0.01618 | 0.0198 | 55.0309
9.5 | 0.9185 | 0.01723 | 0.0228 | 53.3082
10 | 0.9471 | 0.01832 | 0.0256 | 51.6976
10.5 | 0.9755 | 0.01948 | 0.0282 | 50.077
11 | 1.0076 | 0.02053 | 0.0301 | 49.0794
11.5 | 1.03 | 0.02202 | 0.0333 | 46.7757
12 | 1.0598 | 0.02321 | 0.0353 | 45.6614
12.5 | 1.0802 | 0.02491 | 0.0385 | 43.3641
13 | 1.108 | 0.02634 | 0.0404 | 42.0653
13.5 | 1.124 | 0.02843 | 0.0436 | 39.5357
14 | 1.1462 | 0.03022 | 0.0459 | 37.9285
14.5 | 1.1612 | 0.03261 | 0.0487 | 35.6087
15 | 1.1752 | 0.03507 | 0.0514 | 33.5101
15.5 | 1.1904 | 0.03764 | 0.0536 | 31.6259
16 | 1.2089 | 0.04007 | 0.0553 | 30.1697
16.5 | 1.2264 | 0.04263 | 0.0568 | 28.7685
17 | 1.2451 | 0.04523 | 0.058 | 27.5282
17.5 | 1.259 | 0.04818 | 0.0593 | 26.1312
18 | 1.2743 | 0.05115 | 0.0603 | 24.913
19 | 1.3 | 0.05809 | 0.0612 | 22.3791
19.5 | 1.335 | 0.06257 | 0.0555 | 21.3361
20 | 1.363 | 0.068 | 0.0497 | 20.0441

## 59. Re 3M Mach 0.10 (1)
BIGFOIL.COM POLAR EXPORT
NACA67-720 a=0.0
NACA67-720 a=0.0 |  |  |  | Cl Max: | 1.838 | at alpha= | 15 | deg
JavaFoil+Calcfoil stall+Eppler ext transition |  |  |  | L/D Max: | 113.473 | at alpha= | 4.5 | deg
Re: | 3000000 |  |  | Cd Min: | 0.00447 | at alpha= | -0.5 | deg
Mach: | 0.1 |  |  | Cl=0 at alpha= | -3.5873 | deg
|  |  |  | @ Cl=0.1, Cd= | 0.0075912
|  |  |  | @ Cl=0.4, Cd= | 0.0045002
|  |  |  | @ Cl=0.6, Cd= | 0.0060252
alpha (deg) | Cl | Cd | Cm | Cl/Cd
-16 | -0.749 | 0.11287 | -0.009 | -6.635
-15.5 | -0.755 | 0.10651 | -0.01 | -7.087
-15 | -0.758 | 0.1 | -0.011 | -7.582
-14.5 | -0.759 | 0.09447 | -0.011 | -8.029
-14 | -0.755 | 0.08899 | -0.012 | -8.488
-13.5 | -0.748 | 0.08475 | -0.013 | -8.825
-13 | -0.738 | 0.0792 | -0.014 | -9.32
-12.5 | -0.727 | 0.0719 | -0.016 | -10.115
-12 | -0.71 | 0.06753 | -0.017 | -10.509
-11.5 | -0.69 | 0.0623 | -0.018 | -11.073
-11 | -0.782 | 0.01421 | -0.029 | -55.018
-10.5 | -0.75 | 0.01304 | -0.03 | -57.477
-10 | -0.711 | 0.01256 | -0.032 | -56.612
-9.5 | -0.668 | 0.012 | -0.033 | -55.691
-9 | -0.622 | 0.01147 | -0.035 | -54.257
-8.5 | -0.574 | 0.01114 | -0.036 | -51.503
-8 | -0.522 | 0.01064 | -0.038 | -49.077
-7.5 | -0.469 | 0.0103 | -0.039 | -45.514
-7 | -0.413 | 0.00993 | -0.041 | -41.621
-6.5 | -0.356 | 0.00957 | -0.042 | -37.161
-6 | -0.297 | 0.00925 | -0.044 | -32.122
-5.5 | -0.237 | 0.00868 | -0.045 | -27.296
-5 | -0.176 | 0.00846 | -0.047 | -20.8
-4.5 | -0.114 | 0.00821 | -0.048 | -13.882
-4 | -0.052 | 0.00799 | -0.05 | -6.461
-3.5 | 0.011 | 0.00779 | -0.051 | 1.433
-3 | 0.074 | 0.00764 | -0.053 | 9.71
-2.5 | 0.138 | 0.00752 | -0.054 | 18.283
-2 | 0.201 | 0.00744 | -0.056 | 27.031
-1.5 | 0.266 | 0.00756 | -0.057 | 35.151
-1 | 0.329 | 0.0076 | -0.059 | 43.327
-0.5 | 0.396 | 0.00447 | -0.061 | 88.575
0 | 0.453 | 0.0049 | -0.062 | 92.559
0.5 | 0.516 | 0.00524 | -0.064 | 98.541
1 | 0.575 | 0.00588 | -0.065 | 97.76
1.5 | 0.637 | 0.00624 | -0.067 | 102.133
2 | 0.698 | 0.00654 | -0.068 | 106.832
2.5 | 0.76 | 0.00715 | -0.07 | 106.232
3 | 0.821 | 0.00763 | -0.071 | 107.553
3.5 | 0.882 | 0.00801 | -0.073 | 110.098
4 | 0.943 | 0.00837 | -0.074 | 112.669
4.5 | 1.003 | 0.00884 | -0.076 | 113.473
5 | 1.063 | 0.00937 | -0.077 | 113.444
5.5 | 1.123 | 0.01 | -0.079 | 112.279
6 | 1.181 | 0.0106 | -0.08 | 111.428
6.5 | 1.24 | 0.0112 | -0.082 | 110.727
7 | 1.298 | 0.01182 | -0.083 | 109.76
7.5 | 1.353 | 0.01252 | -0.085 | 108.048
8 | 1.407 | 0.01328 | -0.086 | 105.949
8.5 | 1.46 | 0.01418 | -0.088 | 103.022
9 | 1.512 | 0.01516 | -0.089 | 99.772
9.5 | 1.562 | 0.01639 | -0.091 | 95.325
10 | 1.61 | 0.01735 | -0.092 | 92.774
10.5 | 1.651 | 0.0183 | -0.093 | 90.224
11 | 1.688 | 0.02109 | -0.095 | 80.008
11.5 | 1.722 | 0.02247 | -0.096 | 76.62
12 | 1.752 | 0.0235 | -0.097 | 74.54
12.5 | 1.778 | 0.02454 | -0.099 | 72.46
13 | 1.8 | 0.02567 | -0.1 | 70.116
13.5 | 1.817 | 0.02675 | -0.101 | 67.917
14 | 1.827 | 0.03003 | -0.103 | 60.85
14.5 | 1.835 | 0.03143 | -0.104 | 58.376
15 | 1.838 | 0.03305 | -0.105 | 55.605
15.5 | 1.836 | 0.03478 | -0.106 | 52.777
16 | 1.829 | 0.03647 | -0.107 | 50.161
16.5 | 1.818 | 0.03854 | -0.109 | 47.165
17 | 1.797 | 0.04058 | -0.11 | 44.288
17.5 | 1.772 | 0.04275 | -0.111 | 41.459
18 | 1.739 | 0.04553 | -0.112 | 38.2
18.5 | 1.7 | 0.0478 | -0.113 | 35.558
19 | 1.656 | 0.05081 | -0.114 | 32.596
19.5 | 1.608 | 0.05449 | -0.115 | 29.516
20 | 1.557 | 0.05819 | -0.116 | 26.751

## 60. Re 3M Mach 0.10 (2)
BIGFOIL.COM POLAR EXPORT
NACA67-720 a=0.0
NACA67-720 a=0.0 |  |  |  | Cl Max: | 1.3514 | at alpha= | 20 | deg
XFOIL ncrit=9 |  |  |  | L/D Max: | 116.412 | at alpha= | 1 | deg
Re: | 3000000 |  |  | Cd Min: | 0.06996 | at alpha= | 20 | deg
Mach: | 0.1 |  |  | Cl=0 at alpha= | -6.3542 | deg
|  |  |  | @ Cl=0.1, Cd= | 0.0088427
|  |  |  | @ Cl=0.4, Cd= | 0.0071445
|  |  |  | @ Cl=0.6, Cd= | 0.0088691
alpha (deg) | Cl | Cd | Cm | Cl/Cd
-20 | -0.9071 | 0.04436 | -0.1571 | -20.4486
-19.5 | -0.9347 | 0.03832 | -0.1549 | -24.392
-19 | -0.931 | 0.03508 | -0.1527 | -26.5393
-18.5 | -0.9314 | 0.03183 | -0.1495 | -29.2617
-18 | -0.9026 | 0.03052 | -0.148 | -29.574
-17.5 | -0.9026 | 0.02757 | -0.1437 | -32.7385
-17 | -0.8952 | 0.02506 | -0.1395 | -35.7223
-16.5 | -0.8722 | 0.02343 | -0.1366 | -37.2258
-16 | -0.8542 | 0.02139 | -0.1329 | -39.9345
-15.5 | -0.823 | 0.0201 | -0.1306 | -40.9453
-15 | -0.79 | 0.01886 | -0.1284 | -41.8876
-14.5 | -0.7526 | 0.01786 | -0.1267 | -42.1389
-14 | -0.7125 | 0.01691 | -0.1253 | -42.1348
-13.5 | -0.6703 | 0.01613 | -0.1241 | -41.5561
-13 | -0.627 | 0.01535 | -0.123 | -40.8469
-12.5 | -0.5823 | 0.01468 | -0.1221 | -39.6662
-12 | -0.5367 | 0.01412 | -0.1213 | -38.0099
-11.5 | -0.4901 | 0.01347 | -0.1205 | -36.3846
-11 | -0.4432 | 0.01292 | -0.1199 | -34.3034
-10.5 | -0.3962 | 0.01241 | -0.1191 | -31.9259
-10 | -0.3493 | 0.01197 | -0.1184 | -29.1813
-9.5 | -0.304 | 0.01143 | -0.1174 | -26.5967
-9 | -0.2555 | 0.01109 | -0.1169 | -23.0388
-8.5 | -0.2072 | 0.01077 | -0.1163 | -19.2386
-8 | -0.1589 | 0.01047 | -0.1158 | -15.1767
-7.5 | -0.1108 | 0.01015 | -0.1151 | -10.9163
-7 | -0.0629 | 0.00982 | -0.1144 | -6.4053
-6.5 | -0.0142 | 0.00953 | -0.1138 | -1.49
-6 | 0.0345 | 0.00927 | -0.1133 | 3.7217
-5.5 | 0.0807 | 0.00894 | -0.1122 | 9.0268
-5 | 0.1283 | 0.0087 | -0.1113 | 14.7471
-4.5 | 0.1753 | 0.00846 | -0.1104 | 20.721
-4 | 0.2229 | 0.00819 | -0.1095 | 27.2161
-3.5 | 0.2688 | 0.0079 | -0.1083 | 34.0253
-3 | 0.316 | 0.00765 | -0.1073 | 41.3072
-2.5 | 0.3611 | 0.0074 | -0.1059 | 48.7973
-2 | 0.4022 | 0.00713 | -0.1037 | 56.4095
-1.5 | 0.432 | 0.00664 | -0.0993 | 65.0602
-1 | 0.4067 | 0.00576 | -0.083 | 70.6076
-0.5 | 0.359 | 0.00416 | -0.0616 | 86.2981
0 | 0.4116 | 0.00415 | -0.0615 | 99.1807
0.5 | 0.4619 | 0.00425 | -0.0609 | 108.6824
1 | 0.5029 | 0.00432 | -0.0583 | 116.412
1.5 | 0.5086 | 0.00465 | -0.0479 | 109.3763
2 | 0.5198 | 0.00525 | -0.0393 | 99.0095
2.5 | 0.5317 | 0.00592 | -0.0312 | 89.8142
3 | 0.5462 | 0.00668 | -0.0238 | 81.7665
3.5 | 0.5611 | 0.00755 | -0.0167 | 74.3179
4 | 0.5834 | 0.00834 | -0.0113 | 69.952
4.5 | 0.6085 | 0.00914 | -0.0065 | 66.5755
5 | 0.637 | 0.0099 | -0.0026 | 64.3434
5.5 | 0.6659 | 0.01069 | 0.0012 | 62.2919
6 | 0.6959 | 0.01149 | 0.0047 | 60.5657
6.5 | 0.7279 | 0.01226 | 0.0078 | 59.3719
7 | 0.7636 | 0.01295 | 0.0101 | 58.9653
7.5 | 0.7933 | 0.01386 | 0.0133 | 57.2367
8 | 0.8294 | 0.01456 | 0.0153 | 56.9643
8.5 | 0.865 | 0.01529 | 0.0174 | 56.5729
9 | 0.8911 | 0.01639 | 0.0209 | 54.3685
9.5 | 0.9198 | 0.01744 | 0.0238 | 52.7408
10 | 0.9462 | 0.01865 | 0.0269 | 50.7346
10.5 | 0.9767 | 0.01975 | 0.0293 | 49.4532
11 | 1.0085 | 0.02083 | 0.0313 | 48.4157
11.5 | 1.0308 | 0.02237 | 0.0346 | 46.0796
12 | 1.0609 | 0.02357 | 0.0366 | 45.0106
12.5 | 1.081 | 0.02532 | 0.0398 | 42.6935
13 | 1.109 | 0.02678 | 0.0418 | 41.4115
13.5 | 1.1246 | 0.02893 | 0.0451 | 38.8731
14 | 1.1452 | 0.03088 | 0.0476 | 37.0855
14.5 | 1.1597 | 0.03334 | 0.0504 | 34.784
15 | 1.1737 | 0.03588 | 0.0531 | 32.7118
15.5 | 1.1901 | 0.03841 | 0.0552 | 30.9841
16 | 1.2074 | 0.04101 | 0.0569 | 29.4416
16.5 | 1.224 | 0.04371 | 0.0585 | 28.0027
17 | 1.2423 | 0.04643 | 0.0596 | 26.7564
17.5 | 1.2546 | 0.04959 | 0.061 | 25.2995
18 | 1.271 | 0.05259 | 0.0618 | 24.1681
18.5 | 1.2833 | 0.05595 | 0.0627 | 22.9366
19 | 1.293 | 0.05973 | 0.0633 | 21.6474
19.5 | 1.3244 | 0.06435 | 0.0582 | 20.5812
20 | 1.3514 | 0.06996 | 0.0524 | 19.3168

## 61. Re 3M Mach 0.25 (1)
BIGFOIL.COM POLAR EXPORT
NACA67-720 a=0.0
NACA67-720 a=0.0 |  |  |  | Cl Max: | 1.793 | at alpha= | 13.5 | deg
JavaFoil+Calcfoil stall+Eppler ext transition |  |  |  | L/D Max: | 111.74 | at alpha= | 4.5 | deg
Re: | 3000000 |  |  | Cd Min: | 0.0049 | at alpha= | -0.5 | deg
Mach: | 0.25 |  |  | Cl=0 at alpha= | -3.5859 | deg
|  |  |  | @ Cl=0.1, Cd= | 0.0077494
|  |  |  | @ Cl=0.4, Cd= | 0.0051532
|  |  |  | @ Cl=0.6, Cd= | 0.0060256
alpha (deg) | Cl | Cd | Cm | Cl/Cd
-15 | -0.599 | 0.11053 | -0.01 | -5.416
-14.5 | -0.625 | 0.1029 | -0.011 | -6.071
-14 | -0.645 | 0.09626 | -0.012 | -6.696
-13.5 | -0.659 | 0.09103 | -0.013 | -7.24
-13 | -0.668 | 0.08387 | -0.014 | -7.968
-12.5 | -0.67 | 0.07991 | -0.015 | -8.385
-12 | -0.667 | 0.07306 | -0.016 | -9.134
-11.5 | -0.658 | 0.06879 | -0.017 | -9.559
-11 | -0.64 | 0.06358 | -0.018 | -10.074
-10.5 | -0.62 | 0.05779 | -0.02 | -10.723
-10 | -0.702 | 0.01359 | -0.032 | -51.643
-9.5 | -0.667 | 0.01266 | -0.034 | -52.683
-9 | -0.625 | 0.01205 | -0.036 | -51.907
-8.5 | -0.579 | 0.01157 | -0.037 | -50.077
-8 | -0.529 | 0.0111 | -0.039 | -47.699
-7.5 | -0.477 | 0.01062 | -0.04 | -44.86
-7 | -0.421 | 0.01022 | -0.042 | -41.197
-6.5 | -0.363 | 0.00988 | -0.043 | -36.781
-6 | -0.304 | 0.00951 | -0.045 | -31.946
-5.5 | -0.243 | 0.00893 | -0.046 | -27.174
-5 | -0.18 | 0.00866 | -0.048 | -20.814
-4.5 | -0.117 | 0.00839 | -0.049 | -13.93
-4 | -0.053 | 0.00816 | -0.051 | -6.482
-3.5 | 0.011 | 0.00795 | -0.052 | 1.439
-3 | 0.076 | 0.00779 | -0.054 | 9.781
-2.5 | 0.141 | 0.00768 | -0.056 | 18.392
-2 | 0.206 | 0.00758 | -0.057 | 27.229
-1.5 | 0.273 | 0.00772 | -0.059 | 35.336
-1 | 0.338 | 0.00777 | -0.06 | 43.519
-0.5 | 0.406 | 0.0049 | -0.062 | 82.897
0 | 0.465 | 0.00537 | -0.064 | 86.733
0.5 | 0.53 | 0.00573 | -0.065 | 92.476
1 | 0.59 | 0.00597 | -0.067 | 98.906
1.5 | 0.653 | 0.00632 | -0.068 | 103.459
2 | 0.717 | 0.00677 | -0.07 | 105.921
2.5 | 0.779 | 0.00736 | -0.072 | 105.979
3 | 0.842 | 0.00781 | -0.073 | 107.916
3.5 | 0.905 | 0.0082 | -0.075 | 110.34
4 | 0.967 | 0.00873 | -0.076 | 110.752
4.5 | 1.029 | 0.00921 | -0.078 | 111.74
5 | 1.09 | 0.00987 | -0.079 | 110.418
5.5 | 1.151 | 0.01048 | -0.081 | 109.873
6 | 1.212 | 0.01115 | -0.083 | 108.696
6.5 | 1.271 | 0.01179 | -0.084 | 107.824
7 | 1.33 | 0.01247 | -0.086 | 106.634
7.5 | 1.386 | 0.01324 | -0.087 | 104.698
8 | 1.441 | 0.0141 | -0.089 | 102.198
8.5 | 1.494 | 0.01511 | -0.09 | 98.888
9 | 1.546 | 0.01619 | -0.092 | 95.48
9.5 | 1.596 | 0.01748 | -0.093 | 91.269
10 | 1.641 | 0.01858 | -0.094 | 88.353
10.5 | 1.679 | 0.02129 | -0.096 | 78.845
11 | 1.712 | 0.02307 | -0.097 | 74.223
11.5 | 1.741 | 0.02422 | -0.099 | 71.875
12 | 1.764 | 0.02545 | -0.1 | 69.298
12.5 | 1.781 | 0.02667 | -0.101 | 66.781
13 | 1.792 | 0.02797 | -0.103 | 64.046
13.5 | 1.793 | 0.03157 | -0.104 | 56.797
14 | 1.789 | 0.03318 | -0.105 | 53.916
14.5 | 1.778 | 0.03506 | -0.106 | 50.707
15 | 1.758 | 0.03712 | -0.108 | 47.371
15.5 | 1.731 | 0.03949 | -0.109 | 43.834
16 | 1.696 | 0.04171 | -0.11 | 40.654
16.5 | 1.652 | 0.04466 | -0.111 | 36.996
17 | 1.594 | 0.04765 | -0.112 | 33.458
17.5 | 1.527 | 0.05117 | -0.113 | 29.853
18 | 1.447 | 0.05539 | -0.114 | 26.133
18.5 | 1.353 | 0.06094 | -0.114 | 22.201

## 62. Re 3M Mach 0.25 (2)
BIGFOIL.COM POLAR EXPORT
NACA67-720 a=0.0
NACA67-720 a=0.0 |  |  |  | Cl Max: | 1.2867 | at alpha= | 20 | deg
XFOIL ncrit=9 |  |  |  | L/D Max: | 106.843 | at alpha= | 0.5 | deg
Re: | 3000000 |  |  | Cd Min: | 0.15954 | at alpha= | -20 | deg
Mach: | 0.25 |  |  | Cl=0 at alpha= | -6.5342 | deg
|  |  |  | @ Cl=0.1, Cd= | 0.0092752
|  |  |  | @ Cl=0.4, Cd= | 0.0075875
|  |  |  | @ Cl=0.6, Cd= | 0.010129
alpha (deg) | Cl | Cd | Cm | Cl/Cd
-20 | -0.2162 | 0.15954 | -0.1136 | -1.3551
-19.5 | -0.2717 | 0.13926 | -0.1212 | -1.951
-19 | -0.2882 | 0.12804 | -0.127 | -2.2509
-18.5 | -0.3037 | 0.11733 | -0.1327 | -2.5884
-17.5 | -0.6077 | 0.05569 | -0.1682 | -10.9122
-17 | -0.7234 | 0.04018 | -0.1677 | -18.004
-16.5 | -0.7469 | 0.03477 | -0.1637 | -21.4812
-16 | -0.776 | 0.02957 | -0.1574 | -26.2428
-15.5 | -0.7664 | 0.02696 | -0.153 | -28.4273
-15 | -0.7666 | 0.02368 | -0.1471 | -32.3733
-14.5 | -0.7482 | 0.02134 | -0.1426 | -35.0609
-14 | -0.7193 | 0.01951 | -0.1391 | -36.8683
-13.5 | -0.681 | 0.01814 | -0.1366 | -37.5413
-13 | -0.639 | 0.0169 | -0.1345 | -37.8107
-12.5 | -0.5933 | 0.01592 | -0.1328 | -37.2676
-12 | -0.5455 | 0.01512 | -0.1315 | -36.078
-11.5 | -0.4965 | 0.01441 | -0.1303 | -34.4552
-11 | -0.4464 | 0.01377 | -0.1293 | -32.4183
-10.5 | -0.3961 | 0.01308 | -0.1284 | -30.2829
-10 | -0.3463 | 0.01261 | -0.1274 | -27.4623
-9.5 | -0.2988 | 0.01187 | -0.1261 | -25.1727
-9 | -0.2482 | 0.01152 | -0.1253 | -21.5451
-8.5 | -0.1977 | 0.01115 | -0.1245 | -17.7309
-8 | -0.1465 | 0.01084 | -0.1238 | -13.5148
-7.5 | -0.0954 | 0.01055 | -0.1232 | -9.0427
-7 | -0.0463 | 0.01018 | -0.1222 | -4.5481
-6.5 | 0.0034 | 0.00986 | -0.1214 | 0.34483
-6 | 0.0535 | 0.00957 | -0.1206 | 5.5904
-5.5 | 0.1024 | 0.00926 | -0.1196 | 11.0583
-5 | 0.1515 | 0.00903 | -0.1186 | 16.7774
-4.5 | 0.2001 | 0.00875 | -0.1176 | 22.8686
-4 | 0.2481 | 0.00844 | -0.1164 | 29.3957
-3.5 | 0.2967 | 0.00816 | -0.1154 | 36.3603
-3 | 0.3453 | 0.0079 | -0.1144 | 43.7089
-2.5 | 0.3916 | 0.00764 | -0.1128 | 51.2565
-2 | 0.4348 | 0.00737 | -0.1108 | 58.9959
-1.5 | 0.4667 | 0.00688 | -0.1064 | 67.8343
-1 | 0.4424 | 0.00583 | -0.0903 | 75.8834
-0.5 | 0.3684 | 0.00426 | -0.063 | 86.4789
0 | 0.4166 | 0.00425 | -0.0614 | 98.0235
0.5 | 0.4637 | 0.00434 | -0.0597 | 106.8433
1 | 0.4777 | 0.00451 | -0.0508 | 105.9202
1.5 | 0.4885 | 0.00505 | -0.0416 | 96.7327
2 | 0.4975 | 0.0058 | -0.0324 | 85.7759
2.5 | 0.5106 | 0.00662 | -0.0244 | 77.1299
3 | 0.5221 | 0.00753 | -0.0163 | 69.336
3.5 | 0.5452 | 0.00832 | -0.0106 | 65.5288
4 | 0.5682 | 0.0092 | -0.0051 | 61.7609
4.5 | 0.5959 | 0.01003 | -0.0006 | 59.4118
5 | 0.6273 | 0.01079 | 0.0031 | 58.1372
5.5 | 0.657 | 0.01164 | 0.007 | 56.4433
6 | 0.6913 | 0.01239 | 0.01 | 55.795
6.5 | 0.7241 | 0.01323 | 0.0131 | 54.7317
7 | 0.7582 | 0.01405 | 0.016 | 53.9644
7.5 | 0.7942 | 0.01484 | 0.0185 | 53.5175
8 | 0.8275 | 0.01577 | 0.0213 | 52.4731
8.5 | 0.863 | 0.01661 | 0.0236 | 51.9567
9 | 0.8956 | 0.01758 | 0.0264 | 50.9443
9.5 | 0.9237 | 0.01879 | 0.0297 | 49.1591
10 | 0.9513 | 0.02005 | 0.0329 | 47.4464
10.5 | 0.9797 | 0.02139 | 0.0358 | 45.8018
11 | 1.0096 | 0.02272 | 0.0384 | 44.4366
11.5 | 1.0337 | 0.02437 | 0.0416 | 42.4169
12 | 1.0618 | 0.02586 | 0.0441 | 41.0596
12.5 | 1.0842 | 0.02772 | 0.0472 | 39.1126
13 | 1.1089 | 0.02957 | 0.0498 | 37.5008
13.5 | 1.126 | 0.03192 | 0.0529 | 35.2757
14 | 1.14 | 0.03453 | 0.0561 | 33.0148
14.5 | 1.1529 | 0.03738 | 0.0591 | 30.8427
15 | 1.1674 | 0.04031 | 0.0614 | 28.9606
15.5 | 1.1813 | 0.04334 | 0.0637 | 27.2566
16 | 1.198 | 0.04637 | 0.0653 | 25.8357
16.5 | 1.2124 | 0.04967 | 0.0668 | 24.4091
17 | 1.2287 | 0.05294 | 0.0679 | 23.2093
17.5 | 1.2406 | 0.05672 | 0.0688 | 21.8724
18 | 1.2534 | 0.06044 | 0.0695 | 20.7379
19 | 1.2681 | 0.06934 | 0.0703 | 18.2881
19.5 | 1.2703 | 0.07441 | 0.0703 | 17.0716
20 | 1.2867 | 0.08032 | 0.0663 | 16.0197

## 63. Re 3M Mach 0.50 (1)
BIGFOIL.COM POLAR EXPORT
NACA67-720 a=0.0
NACA67-720 a=0.0 |  |  |  | Cl Max: | 1.721 | at alpha= | 10 | deg
JavaFoil+Calcfoil stall+Eppler ext transition |  |  |  | L/D Max: | 102.099 | at alpha= | 4 | deg
Re: | 3000000 |  |  | Cd Min: | 0.00618 | at alpha= | 0 | deg
Mach: | 0.5 |  |  | Cl=0 at alpha= | -3.5903 | deg
|  |  |  | @ Cl=0.1, Cd= | 0.0085025
|  |  |  | @ Cl=0.4, Cd= | 0.0085756
|  |  |  | @ Cl=0.6, Cd= | 0.0068642
alpha (deg) | Cl | Cd | Cm | Cl/Cd
-20 | -0.946 | 0.16584 | -0.004 | -5.707
-19.5 | -0.918 | 0.16327 | -0.005 | -5.624
-19 | -0.89 | 0.15571 | -0.005 | -5.717
-18.5 | -0.862 | 0.15437 | -0.006 | -5.586
-18 | -0.832 | 0.14906 | -0.007 | -5.583
-17.5 | -0.803 | 0.14325 | -0.007 | -5.605
-17 | -0.774 | 0.13786 | -0.008 | -5.617
-16.5 | -0.746 | 0.13244 | -0.009 | -5.633
-16 | -0.718 | 0.12747 | -0.01 | -5.629
-15.5 | -0.689 | 0.12314 | -0.01 | -5.596
-15 | -0.661 | 0.12051 | -0.011 | -5.482
-14.5 | -0.631 | 0.11744 | -0.012 | -5.375
-14 | -0.602 | 0.11403 | -0.012 | -5.277
-13.5 | -0.573 | 0.11047 | -0.013 | -5.188
-13 | -0.544 | 0.10717 | -0.014 | -5.08
-12.5 | -0.516 | 0.10237 | -0.014 | -5.039
-12 | -0.487 | 0.09495 | -0.015 | -5.13
-11.5 | -0.458 | 0.09535 | -0.015 | -4.8
-11 | -0.428 | 0.08788 | -0.016 | -4.876
-10.5 | -0.4 | 0.08307 | -0.016 | -4.812
-10 | -0.371 | 0.08087 | -0.017 | -4.587
-9.5 | -0.343 | 0.07219 | -0.019 | -4.747
-9 | -0.314 | 0.06268 | -0.021 | -5.013
-8.5 | -0.286 | 0.05537 | -0.023 | -5.165
-8 | -0.391 | 0.05676 | -0.015 | -6.893
-7.5 | -0.394 | 0.04556 | -0.027 | -8.659
-7 | -0.371 | 0.03754 | -0.032 | -9.882
-6.5 | -0.388 | 0.01138 | -0.048 | -34.042
-6 | -0.329 | 0.01082 | -0.05 | -30.429
-5.5 | -0.266 | 0.01037 | -0.051 | -25.62
-5 | -0.198 | 0.00964 | -0.053 | -20.589
-4.5 | -0.129 | 0.00929 | -0.055 | -13.895
-4 | -0.059 | 0.00897 | -0.056 | -6.533
-3.5 | 0.013 | 0.0087 | -0.058 | 1.459
-3 | 0.085 | 0.00854 | -0.06 | 9.9
-2.5 | 0.157 | 0.00836 | -0.062 | 18.764
-2 | 0.23 | 0.00843 | -0.063 | 27.237
-1.5 | 0.304 | 0.00851 | -0.065 | 35.696
-1 | 0.377 | 0.00855 | -0.067 | 44.04
-0.5 | 0.449 | 0.00863 | -0.068 | 52.056
0 | 0.518 | 0.00618 | -0.071 | 83.793
0.5 | 0.59 | 0.00679 | -0.072 | 86.771
1 | 0.656 | 0.00728 | -0.074 | 90.122
1.5 | 0.726 | 0.0077 | -0.076 | 94.36
2 | 0.796 | 0.00833 | -0.078 | 95.622
2.5 | 0.866 | 0.00894 | -0.079 | 96.848
3 | 0.935 | 0.00946 | -0.081 | 98.852
3.5 | 1.005 | 0.00995 | -0.083 | 101.007
4 | 1.073 | 0.01051 | -0.085 | 102.099
4.5 | 1.141 | 0.01135 | -0.086 | 100.508
5 | 1.209 | 0.01223 | -0.088 | 98.817
5.5 | 1.275 | 0.01308 | -0.09 | 97.45
6 | 1.34 | 0.01394 | -0.092 | 96.176
6.5 | 1.405 | 0.01491 | -0.093 | 94.211
7 | 1.466 | 0.01577 | -0.095 | 92.994
7.5 | 1.523 | 0.01708 | -0.097 | 89.154
8 | 1.576 | 0.01868 | -0.098 | 84.351
8.5 | 1.624 | 0.0206 | -0.1 | 78.859
9 | 1.668 | 0.02221 | -0.102 | 75.096
9.5 | 1.702 | 0.02667 | -0.103 | 63.804
10 | 1.721 | 0.02921 | -0.105 | 58.928
10.5 | 1.703 | 0.03126 | -0.106 | 54.462
11 | 1.628 | 0.03649 | -0.107 | 44.608
11.5 | 1.343 | 0.04081 | -0.109 | 32.908
12 | 1.047 | 0.05017 | -0.11 | 20.87
12.5 | 0.912 | 0.10007 | -0.05 | 9.112
13 | 0.939 | 0.10484 | -0.051 | 8.961
13.5 | 0.968 | 0.10864 | -0.056 | 8.913
14 | 0.997 | 0.11442 | -0.06 | 8.712
14.5 | 1.106 | 0.0957 | -0.101 | 11.56
15 | 1.053 | 0.12726 | -0.065 | 8.278

## 64. Re 3M Mach 0.50 (2)
BIGFOIL.COM POLAR EXPORT
NACA67-720 a=0.0
NACA67-720 a=0.0 |  |  |  | Cl Max: | 1.1458 | at alpha= | 17 | deg
XFOIL ncrit=9 |  |  |  | L/D Max: | 85.2186 | at alpha= | -1 | deg
Re: | 3000000 |  |  | Cd Min: | 0.13136 | at alpha= | 20 | deg
Mach: | 0.5 |  |  | Cl=0 at alpha= | -7.1873 | deg
|  |  |  | @ Cl=0.1, Cd= | 0.011282
|  |  |  | @ Cl=0.4, Cd= | 0.0094684
|  |  |  | @ Cl=0.6, Cd= | 0.014758
alpha (deg) | Cl | Cd | Cm | Cl/Cd
-15 | -0.0279 | 0.10622 | -0.1702 | -0.26266
-14.5 | -0.0412 | 0.09621 | -0.1752 | -0.42823
-14 | -0.0592 | 0.08616 | -0.1803 | -0.68709
-13.5 | -0.0832 | 0.07592 | -0.1856 | -1.0959
-13 | -0.1198 | 0.06428 | -0.1924 | -1.8637
-12.5 | -0.1586 | 0.0527 | -0.2 | -3.0095
-12 | -0.2074 | 0.04453 | -0.1994 | -4.6575
-11.5 | -0.2605 | 0.03779 | -0.1934 | -6.8934
-11 | -0.3089 | 0.03181 | -0.1844 | -9.7108
-10.5 | -0.3618 | 0.02501 | -0.1727 | -14.4662
-10 | -0.3661 | 0.01672 | -0.1663 | -21.8959
-9.5 | -0.2928 | 0.01463 | -0.1651 | -20.0137
-9 | -0.2236 | 0.01366 | -0.1634 | -16.369
-8.5 | -0.1613 | 0.01299 | -0.1612 | -12.4172
-8 | -0.0999 | 0.01254 | -0.1593 | -7.9665
-7.5 | -0.0379 | 0.01219 | -0.1578 | -3.1091
-7 | 0.0227 | 0.01185 | -0.1563 | 1.9156
-6.5 | 0.0799 | 0.0114 | -0.1545 | 7.0088
-6 | 0.1378 | 0.01106 | -0.153 | 12.4593
-5.5 | 0.1946 | 0.01085 | -0.1515 | 17.9355
-5 | 0.2494 | 0.01044 | -0.1497 | 23.8889
-4.5 | 0.3051 | 0.01007 | -0.1483 | 30.2979
-4 | 0.3599 | 0.0097 | -0.1467 | 37.1031
-3.5 | 0.4153 | 0.00938 | -0.1454 | 44.2751
-3 | 0.4694 | 0.00909 | -0.1438 | 51.6392
-2.5 | 0.5221 | 0.00882 | -0.142 | 59.195
-2 | 0.5729 | 0.00852 | -0.1399 | 67.2418
-1.5 | 0.6143 | 0.00809 | -0.136 | 75.9333
-1 | 0.6042 | 0.00709 | -0.122 | 85.2186
-0.5 | 0.5175 | 0.00611 | -0.0912 | 84.6972
0 | 0.4278 | 0.00614 | -0.0587 | 69.6743
0.5 | 0.363 | 0.00592 | -0.0327 | 61.3176
1 | 0.3658 | 0.0069 | -0.021 | 53.0145
1.5 | 0.3752 | 0.00802 | -0.011 | 46.783
2 | 0.3961 | 0.009 | -0.0035 | 44.0111
2.5 | 0.4165 | 0.01009 | 0.004 | 41.2785
3 | 0.4496 | 0.01099 | 0.0089 | 40.9099
3.5 | 0.4784 | 0.01198 | 0.0145 | 39.9332
4 | 0.5177 | 0.01274 | 0.0181 | 40.6358
4.5 | 0.5509 | 0.01373 | 0.0227 | 40.1238
5 | 0.591 | 0.01457 | 0.026 | 40.5628
5.5 | 0.6322 | 0.01543 | 0.0291 | 40.9721
6 | 0.6688 | 0.01648 | 0.0328 | 40.5825
6.5 | 0.7113 | 0.01739 | 0.0355 | 40.9028
7 | 0.7487 | 0.01854 | 0.039 | 40.383
7.5 | 0.7873 | 0.01968 | 0.0422 | 40.0051
8 | 0.826 | 0.0209 | 0.0453 | 39.5215
8.5 | 0.8629 | 0.02225 | 0.0486 | 38.782
9 | 0.9 | 0.02368 | 0.0517 | 38.0068
10 | 0.9631 | 0.02717 | 0.0591 | 35.4472
10.5 | 0.9918 | 0.02919 | 0.0628 | 33.9774
11 | 1.0174 | 0.03146 | 0.0666 | 32.3395
11.5 | 1.0429 | 0.03391 | 0.0702 | 30.7549
12 | 1.0661 | 0.03662 | 0.0736 | 29.1125
12.5 | 1.0843 | 0.03978 | 0.0771 | 27.2574
13 | 1.1028 | 0.04312 | 0.0802 | 25.5751
14 | 1.1045 | 0.05257 | 0.0866 | 21.0101
14.5 | 1.1115 | 0.05733 | 0.0886 | 19.3878
15 | 1.1201 | 0.06224 | 0.09 | 17.9965
15.5 | 1.128 | 0.06751 | 0.0907 | 16.7086
16 | 1.1374 | 0.07277 | 0.0912 | 15.6301
16.5 | 1.14 | 0.07885 | 0.091 | 14.4578
17 | 1.1458 | 0.08492 | 0.0904 | 13.4927
17.5 | 1.141 | 0.0922 | 0.0888 | 12.3753
18 | 1.1434 | 0.0989 | 0.0873 | 11.5612
18.5 | 1.1377 | 0.10664 | 0.0848 | 10.6686
19 | 1.1346 | 0.11435 | 0.0819 | 9.9222
19.5 | 1.1264 | 0.12269 | 0.0785 | 9.1809
20 | 1.1156 | 0.13136 | 0.0746 | 8.4927

## 65. Re 4M Mach 0.00 (1)
BIGFOIL.COM POLAR EXPORT
NACA67-720 a=0.0
NACA67-720 a=0.0 |  |  |  | Cl Max: | 1.85 | at alpha= | 15.5 | deg
JavaFoil+Calcfoil stall+Eppler ext transition |  |  |  | L/D Max: | 114.061 | at alpha= | 5 | deg
Re: | 4000000 |  |  | Cd Min: | 0.00491 | at alpha= | -0.5 | deg
Mach: | 0 |  |  | Cl=0 at alpha= | -3.5887 | deg
|  |  |  | @ Cl=0.1, Cd= | 0.0073471
|  |  |  | @ Cl=0.4, Cd= | 0.0049645
|  |  |  | @ Cl=0.6, Cd= | 0.006279
alpha (deg) | Cl | Cd | Cm | Cl/Cd
-16 | -0.775 | 0.10887 | -0.009 | -7.115
-15.5 | -0.777 | 0.10317 | -0.01 | -7.535
-15 | -0.778 | 0.09639 | -0.011 | -8.072
-14.5 | -0.776 | 0.09068 | -0.012 | -8.555
-14 | -0.77 | 0.08515 | -0.013 | -9.048
-13.5 | -0.763 | 0.07913 | -0.014 | -9.638
-13 | -0.75 | 0.07507 | -0.015 | -9.985
-12.5 | -0.738 | 0.06743 | -0.017 | -10.942
-12 | -0.72 | 0.06251 | -0.018 | -11.514
-11.5 | -0.71 | 0.05041 | -0.021 | -14.094
-11 | -0.788 | 0.01307 | -0.029 | -60.302
-10.5 | -0.752 | 0.01236 | -0.03 | -60.869
-10 | -0.712 | 0.01186 | -0.032 | -60.029
-9.5 | -0.669 | 0.01135 | -0.033 | -58.882
-9 | -0.622 | 0.0106 | -0.035 | -58.708
-8.5 | -0.573 | 0.01023 | -0.036 | -56
-8 | -0.521 | 0.01006 | -0.038 | -51.815
-7.5 | -0.468 | 0.00971 | -0.039 | -48.151
-7 | -0.412 | 0.00935 | -0.041 | -44.044
-6.5 | -0.355 | 0.00902 | -0.042 | -39.308
-6 | -0.296 | 0.00873 | -0.044 | -33.912
-5.5 | -0.236 | 0.00819 | -0.045 | -28.82
-5 | -0.175 | 0.00795 | -0.047 | -22.044
-4.5 | -0.114 | 0.00773 | -0.048 | -14.682
-4 | -0.051 | 0.00756 | -0.05 | -6.805
-3.5 | 0.011 | 0.00743 | -0.051 | 1.497
-3 | 0.074 | 0.00731 | -0.053 | 10.114
-2.5 | 0.137 | 0.0074 | -0.054 | 18.509
-2 | 0.2 | 0.00742 | -0.056 | 27.002
-1.5 | 0.265 | 0.00743 | -0.057 | 35.619
-1 | 0.328 | 0.00748 | -0.059 | 43.872
-0.5 | 0.395 | 0.00491 | -0.061 | 80.526
0 | 0.451 | 0.00552 | -0.062 | 81.754
0.5 | 0.513 | 0.00586 | -0.064 | 87.656
1 | 0.572 | 0.00613 | -0.065 | 93.381
1.5 | 0.634 | 0.00646 | -0.067 | 98.171
2 | 0.695 | 0.00693 | -0.068 | 100.348
2.5 | 0.756 | 0.0073 | -0.07 | 103.618
3 | 0.817 | 0.00757 | -0.071 | 107.967
3.5 | 0.878 | 0.00792 | -0.073 | 110.874
4 | 0.939 | 0.00829 | -0.074 | 113.176
4.5 | 0.999 | 0.00878 | -0.076 | 113.781
5 | 1.059 | 0.00928 | -0.077 | 114.061
5.5 | 1.118 | 0.00981 | -0.079 | 113.963
6 | 1.177 | 0.01037 | -0.08 | 113.484
6.5 | 1.235 | 0.01088 | -0.082 | 113.516
7 | 1.292 | 0.01151 | -0.083 | 112.32
7.5 | 1.348 | 0.01218 | -0.085 | 110.661
8 | 1.402 | 0.01294 | -0.086 | 108.352
8.5 | 1.455 | 0.01378 | -0.087 | 105.549
9 | 1.507 | 0.01482 | -0.089 | 101.665
9.5 | 1.557 | 0.01564 | -0.09 | 99.594
10 | 1.605 | 0.01651 | -0.092 | 97.175
10.5 | 1.646 | 0.0187 | -0.093 | 87.983
11 | 1.684 | 0.02001 | -0.094 | 84.133
11.5 | 1.719 | 0.02108 | -0.096 | 81.536
12 | 1.75 | 0.02195 | -0.097 | 79.725
12.5 | 1.778 | 0.02298 | -0.098 | 77.369
13 | 1.801 | 0.02406 | -0.1 | 74.864
13.5 | 1.82 | 0.0251 | -0.101 | 72.503
14 | 1.833 | 0.02806 | -0.102 | 65.319
14.5 | 1.843 | 0.02938 | -0.103 | 62.731
15 | 1.848 | 0.03077 | -0.105 | 60.056
15.5 | 1.85 | 0.0323 | -0.106 | 57.271
16 | 1.846 | 0.03406 | -0.107 | 54.215
16.5 | 1.839 | 0.03579 | -0.108 | 51.372
17 | 1.822 | 0.0376 | -0.109 | 48.469
17.5 | 1.802 | 0.03957 | -0.111 | 45.539
18 | 1.775 | 0.04191 | -0.112 | 42.353
18.5 | 1.741 | 0.04416 | -0.113 | 39.43
19 | 1.704 | 0.04622 | -0.114 | 36.873
19.5 | 1.663 | 0.04951 | -0.115 | 33.584
20 | 1.619 | 0.05255 | -0.116 | 30.806

## 66. Re 4M Mach 0.00 (2)
BIGFOIL.COM POLAR EXPORT
NACA67-720 a=0.0
NACA67-720 a=0.0 |  |  |  | Cl Max: | 1.3595 | at alpha= | 20 | deg
XFOIL ncrit=9 |  |  |  | L/D Max: | 119.792 | at alpha= | 0.5 | deg
Re: | 4000000 |  |  | Cd Min: | 0.06318 | at alpha= | 20 | deg
Mach: | 0 |  |  | Cl=0 at alpha= | -6.1921 | deg
|  |  |  | @ Cl=0.1, Cd= | 0.0080741
|  |  |  | @ Cl=0.4, Cd= | 0.0065033
|  |  |  | @ Cl=0.6, Cd= | 0.0085097
alpha (deg) | Cl | Cd | Cm | Cl/Cd
-20 | -1.053 | 0.03233 | -0.147 | -32.5704
-19.5 | -1.0474 | 0.02956 | -0.144 | -35.433
-19 | -1.0297 | 0.02767 | -0.1416 | -37.2136
-18.5 | -1.0119 | 0.02577 | -0.1389 | -39.2666
-18 | -0.9826 | 0.02465 | -0.1371 | -39.8621
-17.5 | -0.9637 | 0.02286 | -0.134 | -42.1566
-17 | -0.9386 | 0.02135 | -0.1314 | -43.9625
-16.5 | -0.9066 | 0.02036 | -0.1294 | -44.5285
-16 | -0.8713 | 0.01949 | -0.1277 | -44.705
-15.5 | -0.8393 | 0.0183 | -0.1255 | -45.8634
-15 | -0.8019 | 0.01745 | -0.124 | -45.9542
-14.5 | -0.7626 | 0.01667 | -0.1226 | -45.7469
-14 | -0.7229 | 0.01571 | -0.1212 | -46.0153
-13.5 | -0.681 | 0.01497 | -0.1201 | -45.491
-13 | -0.6379 | 0.01423 | -0.1191 | -44.8278
-12.5 | -0.5931 | 0.01365 | -0.1183 | -43.4505
-12 | -0.5468 | 0.01313 | -0.1177 | -41.6451
-11.5 | -0.5 | 0.01264 | -0.1171 | -39.557
-11 | -0.4528 | 0.01218 | -0.1166 | -37.1757
-10.5 | -0.4063 | 0.01163 | -0.1159 | -34.9355
-10 | -0.3588 | 0.01122 | -0.1154 | -31.9786
-9.5 | -0.3154 | 0.01056 | -0.1141 | -29.8674
-9 | -0.268 | 0.01023 | -0.1135 | -26.1975
-8.5 | -0.2206 | 0.00991 | -0.1128 | -22.2603
-8 | -0.1724 | 0.0096 | -0.1123 | -17.9583
-7.5 | -0.1237 | 0.00932 | -0.1118 | -13.2725
-7 | -0.0755 | 0.00905 | -0.1112 | -8.3425
-6.5 | -0.029 | 0.00877 | -0.1103 | -3.3067
-6 | 0.0181 | 0.00855 | -0.1095 | 2.117
-5.5 | 0.0672 | 0.00829 | -0.109 | 8.1062
-5 | 0.1143 | 0.00798 | -0.1081 | 14.3233
-4.5 | 0.1619 | 0.00773 | -0.1074 | 20.9444
-4 | 0.2085 | 0.00746 | -0.1063 | 27.9491
-3.5 | 0.2559 | 0.00725 | -0.1055 | 35.2966
-3 | 0.3015 | 0.00706 | -0.1042 | 42.7054
-2.5 | 0.3478 | 0.00683 | -0.1031 | 50.9224
-2 | 0.392 | 0.00658 | -0.1016 | 59.5745
-1.5 | 0.4285 | 0.00623 | -0.0984 | 68.7801
-1 | 0.4482 | 0.00576 | -0.0917 | 77.8125
-0.5 | 0.3942 | 0.00447 | -0.0691 | 88.1879
0 | 0.4134 | 0.00375 | -0.0621 | 110.24
0.5 | 0.46 | 0.00384 | -0.0607 | 119.7917
1 | 0.4809 | 0.00408 | -0.0537 | 117.8676
1.5 | 0.4863 | 0.00457 | -0.0437 | 106.4114
2 | 0.5009 | 0.00515 | -0.0359 | 97.2621
2.5 | 0.5191 | 0.00583 | -0.0292 | 89.0395
3 | 0.5355 | 0.00662 | -0.0222 | 80.8912
3.5 | 0.5581 | 0.00735 | -0.0167 | 75.932
4 | 0.5832 | 0.00806 | -0.0119 | 72.3573
4.5 | 0.6101 | 0.00878 | -0.0075 | 69.4875
5 | 0.6402 | 0.00946 | -0.0038 | 67.6744
5.5 | 0.6689 | 0.01023 | 0 | 65.3861
6 | 0.7005 | 0.01094 | 0.0032 | 64.0311
6.5 | 0.7315 | 0.01172 | 0.0063 | 62.4147
7 | 0.7665 | 0.0124 | 0.0087 | 61.8145
7.5 | 0.8018 | 0.0131 | 0.011 | 61.2061
8 | 0.8347 | 0.01391 | 0.0135 | 60.0072
8.5 | 0.8664 | 0.01477 | 0.0162 | 58.6594
9 | 0.8928 | 0.01586 | 0.0196 | 56.2926
9.5 | 0.9206 | 0.01694 | 0.0225 | 54.3447
10 | 0.9533 | 0.01786 | 0.0247 | 53.3763
10.5 | 0.9774 | 0.01914 | 0.028 | 51.0658
11 | 1.0101 | 0.02013 | 0.0299 | 50.1788
11.5 | 1.034 | 0.02154 | 0.0329 | 48.0037
12 | 1.0653 | 0.0227 | 0.0348 | 46.9295
12.5 | 1.0905 | 0.02418 | 0.0373 | 45.0993
13 | 1.1167 | 0.02563 | 0.0395 | 43.57
13.5 | 1.1285 | 0.0279 | 0.0433 | 40.448
14 | 1.1522 | 0.02964 | 0.0454 | 38.8731
14.5 | 1.1687 | 0.03186 | 0.0482 | 36.6824
15 | 1.1867 | 0.03409 | 0.0505 | 34.8108
15.5 | 1.2078 | 0.03625 | 0.0522 | 33.3186
16 | 1.2281 | 0.03845 | 0.0539 | 31.9402
16.5 | 1.2482 | 0.04086 | 0.0552 | 30.5482
17 | 1.2655 | 0.04346 | 0.0566 | 29.1187
17.5 | 1.284 | 0.04606 | 0.0576 | 27.8767
18 | 1.2999 | 0.04892 | 0.0587 | 26.572
18.5 | 1.3159 | 0.05187 | 0.0595 | 25.3692
19 | 1.3278 | 0.05515 | 0.0604 | 24.0762
19.5 | 1.336 | 0.05876 | 0.0613 | 22.7366
20 | 1.3595 | 0.06318 | 0.0579 | 21.5179

## 67. Re 4M Mach 0.10 (1)
BIGFOIL.COM POLAR EXPORT
NACA67-720 a=0.0
NACA67-720 a=0.0 |  |  |  | Cl Max: | 1.84 | at alpha= | 15 | deg
JavaFoil+Calcfoil stall+Eppler ext transition |  |  |  | L/D Max: | 114.122 | at alpha= | 4 | deg
Re: | 4000000 |  |  | Cd Min: | 0.00468 | at alpha= | -0.5 | deg
Mach: | 0.1 |  |  | Cl=0 at alpha= | -3.5873 | deg
|  |  |  | @ Cl=0.1, Cd= | 0.0073766
|  |  |  | @ Cl=0.4, Cd= | 0.0047255
|  |  |  | @ Cl=0.6, Cd= | 0.0062831
alpha (deg) | Cl | Cd | Cm | Cl/Cd
-16 | -0.75 | 0.11068 | -0.009 | -6.775
-15.5 | -0.756 | 0.10465 | -0.01 | -7.223
-15 | -0.759 | 0.098 | -0.011 | -7.746
-14.5 | -0.759 | 0.09241 | -0.012 | -8.218
-14 | -0.757 | 0.08661 | -0.013 | -8.74
-13.5 | -0.75 | 0.08232 | -0.013 | -9.108
-13 | -0.74 | 0.07693 | -0.015 | -9.62
-12.5 | -0.73 | 0.06909 | -0.016 | -10.569
-12 | -0.713 | 0.06457 | -0.017 | -11.042
-11.5 | -0.696 | 0.05792 | -0.019 | -12.011
-11 | -0.785 | 0.0133 | -0.029 | -59.054
-10.5 | -0.751 | 0.01248 | -0.031 | -60.166
-10 | -0.712 | 0.01195 | -0.032 | -59.574
-9.5 | -0.669 | 0.01114 | -0.033 | -60.053
-9 | -0.623 | 0.01065 | -0.035 | -58.521
-8.5 | -0.574 | 0.01057 | -0.036 | -54.314
-8 | -0.523 | 0.01009 | -0.038 | -51.804
-7.5 | -0.469 | 0.00976 | -0.039 | -48.062
-7 | -0.414 | 0.00941 | -0.041 | -43.956
-6.5 | -0.356 | 0.00907 | -0.042 | -39.269
-6 | -0.297 | 0.00877 | -0.044 | -33.889
-5.5 | -0.237 | 0.00822 | -0.045 | -28.844
-5 | -0.176 | 0.00799 | -0.047 | -22.046
-4.5 | -0.114 | 0.00776 | -0.048 | -14.706
-4 | -0.052 | 0.00761 | -0.05 | -6.789
-3.5 | 0.011 | 0.00745 | -0.051 | 1.5
-3 | 0.074 | 0.00734 | -0.053 | 10.125
-2.5 | 0.138 | 0.00743 | -0.054 | 18.536
-2 | 0.201 | 0.00744 | -0.056 | 27.061
-1.5 | 0.266 | 0.00745 | -0.057 | 35.677
-1 | 0.33 | 0.00751 | -0.059 | 43.895
-0.5 | 0.397 | 0.00468 | -0.061 | 84.782
0 | 0.453 | 0.00553 | -0.062 | 81.945
0.5 | 0.516 | 0.00588 | -0.064 | 87.66
1 | 0.575 | 0.00615 | -0.065 | 93.492
1.5 | 0.637 | 0.00648 | -0.067 | 98.258
2 | 0.699 | 0.00694 | -0.068 | 100.623
2.5 | 0.76 | 0.00733 | -0.07 | 103.741
3 | 0.821 | 0.00761 | -0.071 | 107.942
3.5 | 0.882 | 0.00788 | -0.073 | 111.981
4 | 0.943 | 0.00826 | -0.074 | 114.122
4.5 | 1.003 | 0.00883 | -0.076 | 113.613
5 | 1.064 | 0.00937 | -0.078 | 113.487
5.5 | 1.123 | 0.00991 | -0.079 | 113.364
6 | 1.182 | 0.01045 | -0.08 | 113.157
6.5 | 1.241 | 0.01097 | -0.082 | 113.152
7 | 1.298 | 0.01162 | -0.083 | 111.718
7.5 | 1.354 | 0.01231 | -0.085 | 110
8 | 1.408 | 0.01306 | -0.086 | 107.818
8.5 | 1.461 | 0.01394 | -0.088 | 104.837
9 | 1.513 | 0.01501 | -0.089 | 100.767
9.5 | 1.564 | 0.01588 | -0.091 | 98.484
10 | 1.611 | 0.01671 | -0.092 | 96.389
10.5 | 1.651 | 0.01895 | -0.093 | 87.139
11 | 1.689 | 0.02031 | -0.095 | 83.137
11.5 | 1.723 | 0.02131 | -0.096 | 80.843
12 | 1.754 | 0.02238 | -0.098 | 78.361
12.5 | 1.78 | 0.02329 | -0.099 | 76.408
13 | 1.802 | 0.02441 | -0.1 | 73.814
13.5 | 1.819 | 0.02551 | -0.102 | 71.31
14 | 1.829 | 0.02859 | -0.103 | 63.981
14.5 | 1.837 | 0.02989 | -0.104 | 61.459
15 | 1.84 | 0.0314 | -0.105 | 58.587
15.5 | 1.838 | 0.03301 | -0.106 | 55.661
16 | 1.831 | 0.03476 | -0.108 | 52.684
16.5 | 1.819 | 0.03664 | -0.109 | 49.663
17 | 1.799 | 0.03861 | -0.11 | 46.591
17.5 | 1.774 | 0.04063 | -0.111 | 43.671
18 | 1.741 | 0.0431 | -0.112 | 40.398
18.5 | 1.702 | 0.0454 | -0.113 | 37.484
19 | 1.659 | 0.04814 | -0.114 | 34.46
19.5 | 1.611 | 0.05141 | -0.115 | 31.338
20 | 1.561 | 0.05455 | -0.116 | 28.618

## 68. Re 4M Mach 0.10 (2)
BIGFOIL.COM POLAR EXPORT
NACA67-720 a=0.0
NACA67-720 a=0.0 |  |  |  | Cl Max: | 1.3468 | at alpha= | 20 | deg
XFOIL ncrit=9 |  |  |  | L/D Max: | 119.378 | at alpha= | 0.5 | deg
Re: | 4000000 |  |  | Cd Min: | 0.06521 | at alpha= | 20 | deg
Mach: | 0.1 |  |  | Cl=0 at alpha= | -6.2314 | deg
|  |  |  | @ Cl=0.1, Cd= | 0.0081466
|  |  |  | @ Cl=0.4, Cd= | 0.0066028
|  |  |  | @ Cl=0.6, Cd= | 0.0087047
alpha (deg) | Cl | Cd | Cm | Cl/Cd
-20 | -1.019 | 0.03563 | -0.153 | -28.5995
-19.5 | -1.0226 | 0.03208 | -0.1498 | -31.8766
-19 | -1.0108 | 0.02967 | -0.1472 | -34.0681
-18.5 | -0.9995 | 0.02733 | -0.144 | -36.5715
-18 | -0.9726 | 0.02602 | -0.1419 | -37.3789
-17.5 | -0.9574 | 0.02393 | -0.1384 | -40.0084
-17 | -0.9362 | 0.02219 | -0.1352 | -42.1902
-16.5 | -0.9056 | 0.02107 | -0.133 | -42.9805
-16 | -0.8715 | 0.0201 | -0.131 | -43.3582
-15.5 | -0.8406 | 0.01878 | -0.1285 | -44.7604
-15 | -0.8043 | 0.01785 | -0.1266 | -45.0588
-14.5 | -0.7646 | 0.01709 | -0.1252 | -44.7396
-14 | -0.7252 | 0.01609 | -0.1236 | -45.0715
-13.5 | -0.6834 | 0.01525 | -0.1223 | -44.8131
-13 | -0.6399 | 0.01445 | -0.1211 | -44.2837
-12.5 | -0.5949 | 0.01383 | -0.1202 | -43.0152
-12 | -0.5483 | 0.01328 | -0.1195 | -41.2877
-11.5 | -0.501 | 0.01276 | -0.1189 | -39.2633
-11 | -0.4532 | 0.01229 | -0.1183 | -36.8755
-10.5 | -0.406 | 0.01174 | -0.1176 | -34.5826
-10 | -0.358 | 0.01132 | -0.117 | -31.6254
-9.5 | -0.3141 | 0.01064 | -0.1158 | -29.5207
-9 | -0.2662 | 0.0103 | -0.1151 | -25.8447
-8.5 | -0.2184 | 0.00998 | -0.1144 | -21.8838
-8 | -0.1703 | 0.00966 | -0.1138 | -17.6294
-7.5 | -0.1213 | 0.00938 | -0.1133 | -12.9318
-7 | -0.0724 | 0.00911 | -0.1127 | -7.9473
-6.5 | -0.0253 | 0.00883 | -0.1118 | -2.8652
-6 | 0.0218 | 0.00861 | -0.1109 | 2.5319
-5.5 | 0.0709 | 0.00833 | -0.1104 | 8.5114
-5 | 0.1185 | 0.00803 | -0.1095 | 14.7572
-4.5 | 0.1667 | 0.00778 | -0.1087 | 21.4267
-4 | 0.2131 | 0.0075 | -0.1076 | 28.4133
-3.5 | 0.2609 | 0.00729 | -0.1068 | 35.7888
-3 | 0.307 | 0.0071 | -0.1056 | 43.2394
-2.5 | 0.3533 | 0.00686 | -0.1044 | 51.5015
-2 | 0.3982 | 0.00662 | -0.1029 | 60.1511
-1.5 | 0.4348 | 0.00627 | -0.0998 | 69.3461
-1 | 0.455 | 0.00579 | -0.0931 | 78.5838
-0.5 | 0.3998 | 0.00455 | -0.0702 | 87.8681
0 | 0.415 | 0.00376 | -0.0622 | 110.3723
0.5 | 0.4608 | 0.00386 | -0.0606 | 119.3782
1 | 0.4772 | 0.0041 | -0.0526 | 116.3902
1.5 | 0.4842 | 0.00463 | -0.0429 | 104.5788
2 | 0.4974 | 0.00525 | -0.0348 | 94.7429
2.5 | 0.5149 | 0.00596 | -0.0278 | 86.3926
3 | 0.532 | 0.00675 | -0.021 | 78.8148
3.5 | 0.5531 | 0.00753 | -0.0152 | 73.4529
4 | 0.5816 | 0.00818 | -0.011 | 71.1002
4.5 | 0.6079 | 0.00893 | -0.0064 | 68.0739
5 | 0.638 | 0.00963 | -0.0027 | 66.2513
5.5 | 0.6675 | 0.0104 | 0.001 | 64.1827
6 | 0.6992 | 0.01112 | 0.0042 | 62.8777
6.5 | 0.7307 | 0.0119 | 0.0074 | 61.4034
7.5 | 0.7998 | 0.01335 | 0.0123 | 59.9101
8 | 0.8347 | 0.01411 | 0.0146 | 59.1566
8.5 | 0.8675 | 0.01495 | 0.0171 | 58.0268
9 | 0.8929 | 0.0161 | 0.0207 | 55.4596
9.5 | 0.922 | 0.01715 | 0.0235 | 53.7609
10 | 0.9542 | 0.01811 | 0.0258 | 52.6891
10.5 | 0.9785 | 0.01941 | 0.0291 | 50.4122
11 | 1.0117 | 0.0204 | 0.031 | 49.5931
11.5 | 1.0339 | 0.02192 | 0.0344 | 47.167
12 | 1.0662 | 0.02306 | 0.0361 | 46.2359
12.5 | 1.0894 | 0.02468 | 0.0389 | 44.141
13 | 1.1177 | 0.02607 | 0.0409 | 42.873
13.5 | 1.1281 | 0.02845 | 0.0449 | 39.652
14 | 1.151 | 0.0303 | 0.0471 | 37.9868
14.5 | 1.1684 | 0.03251 | 0.0498 | 35.9397
15 | 1.1869 | 0.03477 | 0.052 | 34.1357
15.5 | 1.2065 | 0.0371 | 0.0539 | 32.5202
16 | 1.2254 | 0.03947 | 0.0556 | 31.0464
16.5 | 1.247 | 0.04182 | 0.0568 | 29.8183
17 | 1.2647 | 0.04446 | 0.0582 | 28.4458
17.5 | 1.282 | 0.04724 | 0.0593 | 27.138
18 | 1.2968 | 0.05031 | 0.0603 | 25.7762
18.5 | 1.3117 | 0.05343 | 0.0612 | 24.5499
19 | 1.3221 | 0.05696 | 0.062 | 23.211
19.5 | 1.331 | 0.06064 | 0.0628 | 21.9492
20 | 1.3468 | 0.06521 | 0.0607 | 20.6533

## 69. Re 4M Mach 0.25 (1)
BIGFOIL.COM POLAR EXPORT
NACA67-720 a=0.0
NACA67-720 a=0.0 |  |  |  | Cl Max: | 1.795 | at alpha= | 13.5 | deg
JavaFoil+Calcfoil stall+Eppler ext transition |  |  |  | L/D Max: | 111.828 | at alpha= | 4 | deg
Re: | 4000000 |  |  | Cd Min: | 0.00466 | at alpha= | -0.5 | deg
Mach: | 0.25 |  |  | Cl=0 at alpha= | -3.5859 | deg
|  |  |  | @ Cl=0.1, Cd= | 0.0075243
|  |  |  | @ Cl=0.4, Cd= | 0.0049654
|  |  |  | @ Cl=0.6, Cd= | 0.0061709
alpha (deg) | Cl | Cd | Cm | Cl/Cd
-15 | -0.599 | 0.1069 | -0.01 | -5.603
-14.5 | -0.625 | 0.10024 | -0.011 | -6.235
-14 | -0.645 | 0.09576 | -0.012 | -6.735
-13.5 | -0.66 | 0.08982 | -0.013 | -7.343
-13 | -0.669 | 0.08269 | -0.014 | -8.088
-12.5 | -0.671 | 0.07843 | -0.015 | -8.555
-12 | -0.668 | 0.07187 | -0.016 | -9.301
-11.5 | -0.659 | 0.06698 | -0.017 | -9.842
-11 | -0.643 | 0.06127 | -0.019 | -10.49
-10.5 | -0.625 | 0.05344 | -0.021 | -11.695
-10 | -0.705 | 0.01244 | -0.033 | -56.649
-9.5 | -0.668 | 0.01199 | -0.034 | -55.728
-9 | -0.626 | 0.01143 | -0.036 | -54.755
-8.5 | -0.58 | 0.01098 | -0.037 | -52.819
-8 | -0.53 | 0.01053 | -0.039 | -50.341
-7.5 | -0.477 | 0.01009 | -0.04 | -47.273
-7 | -0.422 | 0.00969 | -0.042 | -43.506
-6.5 | -0.364 | 0.00936 | -0.043 | -38.854
-6 | -0.304 | 0.00903 | -0.045 | -33.673
-5.5 | -0.243 | 0.00844 | -0.046 | -28.775
-5 | -0.18 | 0.00818 | -0.048 | -22.051
-4.5 | -0.117 | 0.00794 | -0.049 | -14.723
-4 | -0.053 | 0.00775 | -0.051 | -6.833
-3.5 | 0.011 | 0.00761 | -0.053 | 1.506
-3 | 0.076 | 0.00748 | -0.054 | 10.192
-2.5 | 0.141 | 0.0076 | -0.056 | 18.601
-2 | 0.207 | 0.0076 | -0.057 | 27.18
-1.5 | 0.273 | 0.00763 | -0.059 | 35.763
-1 | 0.338 | 0.00767 | -0.06 | 44.116
-0.5 | 0.407 | 0.00466 | -0.062 | 87.363
0 | 0.465 | 0.00546 | -0.064 | 85.148
0.5 | 0.53 | 0.00583 | -0.065 | 90.862
1 | 0.59 | 0.00611 | -0.067 | 96.577
1.5 | 0.654 | 0.0065 | -0.069 | 100.543
2 | 0.717 | 0.0071 | -0.07 | 100.908
2.5 | 0.78 | 0.0075 | -0.072 | 104.04
3 | 0.843 | 0.00779 | -0.073 | 108.241
3.5 | 0.905 | 0.00819 | -0.075 | 110.497
4 | 0.968 | 0.00865 | -0.076 | 111.828
4.5 | 1.029 | 0.00925 | -0.078 | 111.291
5 | 1.091 | 0.0098 | -0.08 | 111.285
5.5 | 1.152 | 0.01036 | -0.081 | 111.173
6 | 1.212 | 0.01096 | -0.083 | 110.6
6.5 | 1.272 | 0.01157 | -0.084 | 109.977
7 | 1.331 | 0.01224 | -0.086 | 108.698
7.5 | 1.387 | 0.01301 | -0.087 | 106.616
8 | 1.442 | 0.01386 | -0.089 | 104.053
8.5 | 1.495 | 0.0149 | -0.09 | 100.366
9 | 1.547 | 0.01597 | -0.092 | 96.843
9.5 | 1.597 | 0.01691 | -0.093 | 94.442
10 | 1.643 | 0.01788 | -0.095 | 91.906
10.5 | 1.68 | 0.02066 | -0.096 | 81.32
11 | 1.714 | 0.02194 | -0.097 | 78.101
11.5 | 1.742 | 0.02295 | -0.099 | 75.912
12 | 1.766 | 0.02415 | -0.1 | 73.106
12.5 | 1.783 | 0.0254 | -0.101 | 70.183
13 | 1.793 | 0.02662 | -0.103 | 67.361
13.5 | 1.795 | 0.02992 | -0.104 | 59.977
14 | 1.791 | 0.03157 | -0.105 | 56.725
14.5 | 1.78 | 0.03349 | -0.106 | 53.14
15 | 1.76 | 0.03539 | -0.108 | 49.73
15.5 | 1.733 | 0.03763 | -0.109 | 46.054
16 | 1.698 | 0.03974 | -0.11 | 42.721
16.5 | 1.654 | 0.04237 | -0.111 | 39.044
17 | 1.596 | 0.04526 | -0.112 | 35.266
17.5 | 1.53 | 0.04835 | -0.113 | 31.647
18 | 1.45 | 0.05229 | -0.114 | 27.736
18.5 | 1.358 | 0.05675 | -0.115 | 23.931

## 70. Re 4M Mach 0.25 (2)
BIGFOIL.COM POLAR EXPORT
NACA67-720 a=0.0
NACA67-720 a=0.0 |  |  |  | Cl Max: | 1.3034 | at alpha= | 19.5 | deg
XFOIL ncrit=9 |  |  |  | L/D Max: | 113.149 | at alpha= | 0.5 | deg
Re: | 4000000 |  |  | Cd Min: | 0.14391 | at alpha= | -20 | deg
Mach: | 0.25 |  |  | Cl=0 at alpha= | -6.4238 | deg
|  |  |  | @ Cl=0.1, Cd= | 0.0085741
|  |  |  | @ Cl=0.4, Cd= | 0.0069863
|  |  |  | @ Cl=0.6, Cd= | 0.0098305
alpha (deg) | Cl | Cd | Cm | Cl/Cd
-20 | -0.2884 | 0.14391 | -0.1186 | -2.004
-19.5 | -0.2944 | 0.13442 | -0.1237 | -2.1902
-19 | -0.299 | 0.12533 | -0.1288 | -2.3857
-18 | -0.6789 | 0.05257 | -0.1702 | -12.9142
-17.5 | -0.787 | 0.03885 | -0.1684 | -20.2574
-17 | -0.8233 | 0.03292 | -0.1633 | -25.0091
-16.5 | -0.8317 | 0.02912 | -0.1582 | -28.5611
-16 | -0.8262 | 0.02627 | -0.1534 | -31.4503
-15.5 | -0.8209 | 0.02339 | -0.148 | -35.0962
-15 | -0.7985 | 0.02144 | -0.1439 | -37.2435
-14.5 | -0.7687 | 0.01993 | -0.1404 | -38.57
-14 | -0.7349 | 0.01842 | -0.1373 | -39.8969
-13.5 | -0.6944 | 0.0174 | -0.1349 | -39.908
-13 | -0.6528 | 0.01594 | -0.1327 | -40.9536
-12.5 | -0.6059 | 0.01504 | -0.1312 | -40.2859
-12 | -0.5571 | 0.01421 | -0.1299 | -39.2048
-11.5 | -0.5074 | 0.01352 | -0.1288 | -37.5296
-11 | -0.457 | 0.01292 | -0.1278 | -35.3715
-10.5 | -0.4062 | 0.01238 | -0.1269 | -32.811
-10 | -0.3553 | 0.01187 | -0.1261 | -29.9326
-9.5 | -0.3054 | 0.01133 | -0.1251 | -26.955
-9 | -0.2588 | 0.01069 | -0.1236 | -24.2095
-8.5 | -0.2077 | 0.01036 | -0.1229 | -20.0483
-8 | -0.1571 | 0.01004 | -0.1221 | -15.6474
-7.5 | -0.1068 | 0.00973 | -0.1212 | -10.9764
-7 | -0.0566 | 0.00945 | -0.1204 | -5.9894
-6.5 | -0.0076 | 0.00916 | -0.1194 | -0.82969
-6 | 0.0423 | 0.00891 | -0.1185 | 4.7475
-5.5 | 0.093 | 0.00862 | -0.1179 | 10.7889
-5 | 0.1418 | 0.0083 | -0.1168 | 17.0843
-4.5 | 0.1907 | 0.00802 | -0.1158 | 23.7781
-4 | 0.2401 | 0.00775 | -0.1149 | 30.9806
-3.5 | 0.289 | 0.00753 | -0.1139 | 38.3798
-3 | 0.3359 | 0.00731 | -0.1125 | 45.9508
-2.5 | 0.3844 | 0.00707 | -0.1115 | 54.3706
-2 | 0.431 | 0.00682 | -0.11 | 63.1965
-1.5 | 0.4688 | 0.00647 | -0.1068 | 72.4575
-1 | 0.4912 | 0.00597 | -0.1004 | 82.2781
-0.5 | 0.4313 | 0.00493 | -0.0761 | 87.4848
0 | 0.4208 | 0.00384 | -0.0623 | 109.5833
0.5 | 0.4492 | 0.00397 | -0.0565 | 113.1486
1 | 0.4539 | 0.00445 | -0.0457 | 102
1.5 | 0.4671 | 0.00508 | -0.0372 | 91.9488
2 | 0.4812 | 0.00577 | -0.0292 | 83.3969
2.5 | 0.4944 | 0.00664 | -0.0212 | 74.4578
3 | 0.5135 | 0.00749 | -0.0147 | 68.5581
3.5 | 0.5397 | 0.00827 | -0.0096 | 65.26
4 | 0.5661 | 0.00906 | -0.0047 | 62.4834
4.5 | 0.5975 | 0.00977 | -0.0009 | 61.1566
5 | 0.6285 | 0.01052 | 0.0029 | 59.7433
5.5 | 0.66 | 0.01131 | 0.0065 | 58.3554
6 | 0.6938 | 0.01205 | 0.0096 | 57.5768
6.5 | 0.7267 | 0.01287 | 0.0128 | 56.4646
7 | 0.7637 | 0.01359 | 0.0152 | 56.1957
7.5 | 0.7982 | 0.0144 | 0.018 | 55.4306
8 | 0.8325 | 0.0153 | 0.0206 | 54.4118
8.5 | 0.8693 | 0.01611 | 0.0228 | 53.9603
9 | 0.8999 | 0.01717 | 0.0259 | 52.4112
9.5 | 0.927 | 0.01843 | 0.0293 | 50.2984
10.5 | 0.9836 | 0.02098 | 0.0354 | 46.8827
11 | 1.0166 | 0.02214 | 0.0377 | 45.9169
11.5 | 1.0388 | 0.02382 | 0.0412 | 43.6104
12 | 1.0699 | 0.02518 | 0.0434 | 42.4901
12.5 | 1.0899 | 0.02717 | 0.0467 | 40.1141
13.5 | 1.129 | 0.03143 | 0.0529 | 35.9211
14.5 | 1.1641 | 0.03643 | 0.0583 | 31.9544
15 | 1.1812 | 0.03908 | 0.0606 | 30.2252
15.5 | 1.1988 | 0.04187 | 0.0626 | 28.6315
16 | 1.2182 | 0.04466 | 0.0642 | 27.2772
16.5 | 1.234 | 0.04774 | 0.0658 | 25.8483
17 | 1.254 | 0.05072 | 0.0667 | 24.724
17.5 | 1.2656 | 0.05438 | 0.0679 | 23.2733
18 | 1.2805 | 0.05793 | 0.0686 | 22.1043
18.5 | 1.2905 | 0.06204 | 0.0691 | 20.8011
19 | 1.2984 | 0.06643 | 0.0695 | 19.5454
19.5 | 1.3034 | 0.0712 | 0.0696 | 18.3062

## 71. Re 4M Mach 0.50 (1)
BIGFOIL.COM POLAR EXPORT
NACA67-720 a=0.0
NACA67-720 a=0.0 |  |  |  | Cl Max: | 1.723 | at alpha= | 10 | deg
JavaFoil+Calcfoil stall+Eppler ext transition |  |  |  | L/D Max: | 103.782 | at alpha= | 4.5 | deg
Re: | 4000000 |  |  | Cd Min: | 0.0065 | at alpha= | 0 | deg
Mach: | 0.5 |  |  | Cl=0 at alpha= | -3.5903 | deg
|  |  |  | @ Cl=0.1, Cd= | 0.0082846
|  |  |  | @ Cl=0.4, Cd= | 0.0085588
|  |  |  | @ Cl=0.6, Cd= | 0.0069061
alpha (deg) | Cl | Cd | Cm | Cl/Cd
-20 | -0.947 | 0.16167 | -0.004 | -5.856
-19.5 | -0.918 | 0.15616 | -0.005 | -5.881
-19 | -0.89 | 0.15133 | -0.005 | -5.883
-18.5 | -0.863 | 0.14807 | -0.006 | -5.828
-18 | -0.833 | 0.14256 | -0.007 | -5.841
-17.5 | -0.804 | 0.14048 | -0.007 | -5.72
-17 | -0.775 | 0.13473 | -0.008 | -5.75
-16.5 | -0.746 | 0.12811 | -0.009 | -5.827
-16 | -0.718 | 0.1232 | -0.01 | -5.828
-15.5 | -0.69 | 0.11905 | -0.011 | -5.792
-15 | -0.661 | 0.11642 | -0.011 | -5.677
-14.5 | -0.632 | 0.11331 | -0.012 | -5.577
-14 | -0.602 | 0.11006 | -0.012 | -5.469
-13.5 | -0.573 | 0.10678 | -0.013 | -5.369
-13 | -0.545 | 0.10353 | -0.014 | -5.261
-12.5 | -0.516 | 0.09792 | -0.015 | -5.27
-12 | -0.487 | 0.09191 | -0.015 | -5.302
-11.5 | -0.458 | 0.09095 | -0.016 | -5.035
-11 | -0.429 | 0.08077 | -0.016 | -5.311
-10.5 | -0.4 | 0.07111 | -0.017 | -5.628
-10 | -0.371 | 0.06605 | -0.018 | -5.624
-9.5 | -0.343 | 0.06956 | -0.019 | -4.928
-9 | -0.314 | 0.06172 | -0.021 | -5.094
-8.5 | -0.286 | 0.05416 | -0.023 | -5.282
-8 | -0.394 | 0.0544 | -0.023 | -7.251
-7.5 | -0.396 | 0.04404 | -0.028 | -8.988
-7 | -0.438 | 0.01136 | -0.046 | -38.525
-6.5 | -0.388 | 0.01081 | -0.048 | -35.896
-6 | -0.329 | 0.01024 | -0.05 | -32.162
-5.5 | -0.266 | 0.00983 | -0.051 | -27.04
-5 | -0.199 | 0.00911 | -0.053 | -21.793
-4.5 | -0.129 | 0.00878 | -0.055 | -14.713
-4 | -0.059 | 0.00856 | -0.057 | -6.849
-3.5 | 0.013 | 0.00835 | -0.058 | 1.521
-3 | 0.085 | 0.00827 | -0.06 | 10.238
-2.5 | 0.157 | 0.00834 | -0.062 | 18.828
-2 | 0.23 | 0.00835 | -0.063 | 27.51
-1.5 | 0.304 | 0.00837 | -0.065 | 36.318
-1 | 0.377 | 0.00848 | -0.067 | 44.442
-0.5 | 0.45 | 0.00873 | -0.069 | 51.49
0 | 0.518 | 0.0065 | -0.071 | 79.732
0.5 | 0.59 | 0.00685 | -0.073 | 86.102
1 | 0.656 | 0.00722 | -0.074 | 90.9
1.5 | 0.726 | 0.00786 | -0.076 | 92.388
2 | 0.796 | 0.00837 | -0.078 | 95.154
2.5 | 0.866 | 0.00878 | -0.08 | 98.691
3 | 0.936 | 0.00928 | -0.081 | 100.882
3.5 | 1.005 | 0.00976 | -0.083 | 103.007
4 | 1.074 | 0.01053 | -0.085 | 101.947
4.5 | 1.142 | 0.011 | -0.087 | 103.782
5 | 1.209 | 0.01182 | -0.088 | 102.322
5.5 | 1.276 | 0.01257 | -0.09 | 101.479
6 | 1.341 | 0.01351 | -0.092 | 99.322
6.5 | 1.406 | 0.01445 | -0.093 | 97.267
7 | 1.467 | 0.01556 | -0.095 | 94.325
7.5 | 1.524 | 0.01683 | -0.097 | 90.548
8 | 1.577 | 0.01843 | -0.098 | 85.566
8.5 | 1.626 | 0.01987 | -0.1 | 81.812
9 | 1.669 | 0.0214 | -0.102 | 78.019
9.5 | 1.703 | 0.02558 | -0.103 | 66.603
10 | 1.723 | 0.02776 | -0.105 | 62.044
10.5 | 1.704 | 0.0298 | -0.106 | 57.183
11 | 1.629 | 0.03462 | -0.108 | 47.05
11.5 | 1.344 | 0.03892 | -0.109 | 34.537
12 | 1.049 | 0.04715 | -0.11 | 22.244
12.5 | 0.912 | 0.09748 | -0.051 | 9.359
13 | 0.942 | 0.10156 | -0.057 | 9.273
13.5 | 0.969 | 0.10601 | -0.057 | 9.137
14 | 1.161 | 0.05713 | -0.114 | 20.314
14.5 | 1.157 | 0.07353 | -0.11 | 15.728
15 | 1.162 | 0.08116 | -0.108 | 14.323

## 72. Re 4M Mach 0.50 (2)
BIGFOIL.COM POLAR EXPORT
NACA67-720 a=0.0
NACA67-720 a=0.0 |  |  |  | Cl Max: | 1.1834 | at alpha= | 18 | deg
XFOIL ncrit=9 |  |  |  | L/D Max: | 99.7436 | at alpha= | -0.5 | deg
Re: | 4000000 |  |  | Cd Min: | 0.1271 | at alpha= | 20 | deg
Mach: | 0.5 |  |  | Cl=0 at alpha= | -7.0869 | deg
|  |  |  | @ Cl=0.1, Cd= | 0.010454
|  |  |  | @ Cl=0.4, Cd= | 0.0087011
|  |  |  | @ Cl=0.6, Cd= | 0.014205
alpha (deg) | Cl | Cd | Cm | Cl/Cd
-15.5 | -0.0438 | 0.1115 | -0.1677 | -0.39283
-15 | -0.0473 | 0.10267 | -0.1722 | -0.4607
-14.5 | -0.0565 | 0.09351 | -0.177 | -0.60421
-14 | -0.0739 | 0.08363 | -0.1822 | -0.88365
-13.5 | -0.0969 | 0.07357 | -0.1876 | -1.3171
-13 | -0.1387 | 0.0608 | -0.1959 | -2.2812
-12.5 | -0.1797 | 0.05015 | -0.2016 | -3.5833
-12 | -0.2336 | 0.04217 | -0.1994 | -5.5395
-11.5 | -0.2942 | 0.03516 | -0.1921 | -8.3675
-11 | -0.3411 | 0.02937 | -0.1823 | -11.6139
-10.5 | -0.3885 | 0.02264 | -0.1708 | -17.1599
-10 | -0.3732 | 0.01532 | -0.1659 | -24.3603
-9.5 | -0.3001 | 0.0137 | -0.1643 | -21.9051
-9 | -0.2318 | 0.01284 | -0.1624 | -18.053
-8.5 | -0.1683 | 0.01225 | -0.1603 | -13.7388
-8 | -0.1099 | 0.01163 | -0.1578 | -9.4497
-7.5 | -0.0485 | 0.01132 | -0.1562 | -4.2845
-7 | 0.0102 | 0.01103 | -0.1543 | 0.92475
-6.5 | 0.0702 | 0.01066 | -0.153 | 6.5854
-6 | 0.128 | 0.01026 | -0.1514 | 12.4756
-5.5 | 0.186 | 0.00993 | -0.1501 | 18.7311
-5 | 0.243 | 0.00958 | -0.1487 | 25.3653
-4.5 | 0.2986 | 0.00921 | -0.1472 | 32.4213
-4 | 0.3542 | 0.00891 | -0.1458 | 39.7531
-3.5 | 0.409 | 0.00866 | -0.1443 | 47.2286
-3 | 0.4645 | 0.00838 | -0.143 | 55.4296
-2.5 | 0.5185 | 0.00809 | -0.1414 | 64.0915
-2 | 0.5713 | 0.00784 | -0.1397 | 72.8699
-1.5 | 0.6174 | 0.00754 | -0.1366 | 81.8833
-1 | 0.6464 | 0.00701 | -0.1302 | 92.2111
-0.5 | 0.5835 | 0.00585 | -0.105 | 99.7436
0 | 0.4919 | 0.00635 | -0.0718 | 77.4646
0.5 | 0.4079 | 0.00684 | -0.0419 | 59.6345
1 | 0.3549 | 0.00685 | -0.0189 | 51.8102
1.5 | 0.3675 | 0.00788 | -0.0095 | 46.6371
2 | 0.3849 | 0.00899 | -0.0014 | 42.8142
2.5 | 0.4155 | 0.00988 | 0.0041 | 42.0547
3 | 0.4472 | 0.01072 | 0.0094 | 41.7164
3.5 | 0.4812 | 0.01164 | 0.0141 | 41.3402
4 | 0.5206 | 0.01242 | 0.0177 | 41.9163
4.5 | 0.5552 | 0.01341 | 0.022 | 41.4019
5 | 0.5983 | 0.01417 | 0.0249 | 42.223
5.5 | 0.6392 | 0.01502 | 0.028 | 42.5566
6 | 0.6776 | 0.016 | 0.0315 | 42.35
6.5 | 0.7201 | 0.01688 | 0.0343 | 42.66
7 | 0.7576 | 0.01798 | 0.0378 | 42.1357
7.5 | 0.7954 | 0.01913 | 0.0412 | 41.5787
8 | 0.8362 | 0.02022 | 0.0441 | 41.3551
8.5 | 0.8733 | 0.02155 | 0.0475 | 40.5244
9 | 0.9129 | 0.02282 | 0.0504 | 40.0044
9.5 | 0.9462 | 0.02445 | 0.054 | 38.6994
10 | 0.971 | 0.02649 | 0.0585 | 36.6553
10.5 | 1.0031 | 0.02836 | 0.0619 | 35.3702
11 | 1.0278 | 0.03068 | 0.0659 | 33.5007
11.5 | 1.0543 | 0.03308 | 0.0694 | 31.8712
12 | 1.0783 | 0.03572 | 0.0729 | 30.1876
12.5 | 1.0977 | 0.03872 | 0.0765 | 28.3497
13 | 1.1145 | 0.04206 | 0.0799 | 26.4979
13.5 | 1.111 | 0.04684 | 0.0839 | 23.719
14 | 1.1174 | 0.05133 | 0.0866 | 21.7689
14.5 | 1.1302 | 0.0557 | 0.0885 | 20.2908
16 | 1.1658 | 0.07012 | 0.0916 | 16.6258
16.5 | 1.1721 | 0.07581 | 0.0917 | 15.461
17.5 | 1.1822 | 0.08803 | 0.0905 | 13.4295
18 | 1.1834 | 0.09478 | 0.089 | 12.4858
18.5 | 1.18 | 0.10226 | 0.0868 | 11.5392
19 | 1.1764 | 0.10979 | 0.0844 | 10.715
19.5 | 1.1666 | 0.11819 | 0.0811 | 9.8705
20 | 1.154 | 0.1271 | 0.0771 | 9.0795

## 73. Re 5M Mach 0.00 (1)
BIGFOIL.COM POLAR EXPORT
NACA67-720 a=0.0
NACA67-720 a=0.0 |  |  |  | Cl Max: | 1.851 | at alpha= | 15.5 | deg
JavaFoil+Calcfoil stall+Eppler ext transition |  |  |  | L/D Max: | 114.267 | at alpha= | 6 | deg
Re: | 5000000 |  |  | Cd Min: | 0.00517 | at alpha= | -0.5 | deg
Mach: | 0 |  |  | Cl=0 at alpha= | -3.5887 | deg
|  |  |  | @ Cl=0.1, Cd= | 0.0073559
|  |  |  | @ Cl=0.4, Cd= | 0.0052102
|  |  |  | @ Cl=0.6, Cd= | 0.0064138
alpha (deg) | Cl | Cd | Cm | Cl/Cd
-16.5 | -0.77 | 0.11318 | -0.008 | -6.804
-16 | -0.775 | 0.10697 | -0.009 | -7.247
-15.5 | -0.778 | 0.10131 | -0.01 | -7.683
-15 | -0.779 | 0.09445 | -0.011 | -8.252
-14.5 | -0.777 | 0.08889 | -0.012 | -8.743
-14 | -0.772 | 0.08312 | -0.013 | -9.29
-13.5 | -0.764 | 0.07706 | -0.014 | -9.921
-13 | -0.752 | 0.07296 | -0.015 | -10.304
-12.5 | -0.743 | 0.06373 | -0.017 | -11.653
-12 | -0.728 | 0.0567 | -0.019 | -12.844
-11.5 | -0.821 | 0.01348 | -0.027 | -60.882
-11 | -0.789 | 0.01247 | -0.029 | -63.29
-10.5 | -0.753 | 0.01184 | -0.03 | -63.577
-10 | -0.713 | 0.01137 | -0.032 | -62.685
-9.5 | -0.669 | 0.01089 | -0.033 | -61.428
-9 | -0.623 | 0.01047 | -0.035 | -59.455
-8.5 | -0.573 | 0.01011 | -0.036 | -56.704
-8 | -0.522 | 0.00943 | -0.038 | -55.341
-7.5 | -0.468 | 0.00931 | -0.039 | -50.243
-7 | -0.412 | 0.00899 | -0.041 | -45.839
-6.5 | -0.355 | 0.00867 | -0.042 | -40.933
-6 | -0.296 | 0.00837 | -0.044 | -35.396
-5.5 | -0.236 | 0.00785 | -0.045 | -30.124
-5 | -0.175 | 0.00766 | -0.047 | -22.895
-4.5 | -0.114 | 0.00749 | -0.048 | -15.181
-4 | -0.051 | 0.00735 | -0.05 | -7
-3.5 | 0.011 | 0.00732 | -0.051 | 1.519
-3 | 0.074 | 0.00736 | -0.053 | 10.051
-2.5 | 0.137 | 0.00735 | -0.054 | 18.666
-2 | 0.2 | 0.00737 | -0.056 | 27.197
-1.5 | 0.265 | 0.00742 | -0.057 | 35.66
-1 | 0.328 | 0.00757 | -0.059 | 43.339
-0.5 | 0.395 | 0.00517 | -0.061 | 76.502
0 | 0.451 | 0.00562 | -0.062 | 80.269
0.5 | 0.514 | 0.00583 | -0.064 | 88.086
1 | 0.573 | 0.00625 | -0.065 | 91.594
1.5 | 0.634 | 0.00662 | -0.067 | 95.855
2 | 0.696 | 0.00692 | -0.068 | 100.522
2.5 | 0.757 | 0.0072 | -0.07 | 105.08
3 | 0.818 | 0.0075 | -0.071 | 109.001
3.5 | 0.879 | 0.00788 | -0.073 | 111.507
4 | 0.939 | 0.00838 | -0.074 | 112.011
4.5 | 0.999 | 0.00885 | -0.076 | 112.859
5 | 1.059 | 0.00933 | -0.077 | 113.504
5.5 | 1.118 | 0.00983 | -0.079 | 113.812
6 | 1.177 | 0.0103 | -0.08 | 114.267
6.5 | 1.236 | 0.01083 | -0.082 | 114.058
7 | 1.293 | 0.01146 | -0.083 | 112.811
7.5 | 1.348 | 0.01214 | -0.085 | 111.111
8 | 1.403 | 0.01278 | -0.086 | 109.714
8.5 | 1.456 | 0.01368 | -0.087 | 106.406
9 | 1.508 | 0.01455 | -0.089 | 103.65
9.5 | 1.558 | 0.01527 | -0.09 | 102.009
10 | 1.606 | 0.01603 | -0.092 | 100.187
10.5 | 1.646 | 0.01836 | -0.093 | 89.687
11 | 1.685 | 0.01946 | -0.094 | 86.617
11.5 | 1.72 | 0.02033 | -0.096 | 84.626
12 | 1.752 | 0.02121 | -0.097 | 82.583
12.5 | 1.779 | 0.02211 | -0.099 | 80.461
13 | 1.803 | 0.02308 | -0.1 | 78.096
13.5 | 1.822 | 0.0242 | -0.101 | 75.284
14 | 1.834 | 0.027 | -0.102 | 67.937
14.5 | 1.845 | 0.02826 | -0.104 | 65.284
15 | 1.85 | 0.02968 | -0.105 | 62.328
15.5 | 1.851 | 0.03107 | -0.106 | 59.574
16 | 1.848 | 0.03274 | -0.107 | 56.445
16.5 | 1.84 | 0.03436 | -0.108 | 53.553
17 | 1.824 | 0.03623 | -0.11 | 50.349
17.5 | 1.804 | 0.03793 | -0.111 | 47.549
18 | 1.776 | 0.04015 | -0.112 | 44.247
18.5 | 1.743 | 0.04248 | -0.113 | 41.025
19 | 1.706 | 0.04435 | -0.114 | 38.467
19.5 | 1.665 | 0.04741 | -0.115 | 35.114
20 | 1.621 | 0.05023 | -0.116 | 32.271

## 74. Re 5M Mach 0.00 (2)
BIGFOIL.COM POLAR EXPORT
NACA67-720 a=0.0
NACA67-720 a=0.0 |  |  |  | Cl Max: | 1.3639 | at alpha= | 20 | deg
XFOIL ncrit=9 |  |  |  | L/D Max: | 119.204 | at alpha= | 0.5 | deg
Re: | 5000000 |  |  | Cd Min: | 0.0608 | at alpha= | 20 | deg
Mach: | 0 |  |  | Cl=0 at alpha= | -6.1167 | deg
|  |  |  | @ Cl=0.1, Cd= | 0.0075775
|  |  |  | @ Cl=0.4, Cd= | 0.0061456
|  |  |  | @ Cl=0.6, Cd= | 0.0084358
alpha (deg) | Cl | Cd | Cm | Cl/Cd
-20 | -1.0965 | 0.02928 | -0.1439 | -37.4488
-19.5 | -1.0827 | 0.02713 | -0.1411 | -39.9079
-19 | -1.0633 | 0.02534 | -0.1386 | -41.9613
-18.5 | -1.0421 | 0.02371 | -0.136 | -43.9519
-18 | -1.0117 | 0.02269 | -0.1341 | -44.5879
-17.5 | -0.9872 | 0.02119 | -0.1315 | -46.588
-17 | -0.9592 | 0.01992 | -0.129 | -48.1526
-16.5 | -0.9252 | 0.019 | -0.1272 | -48.6947
-16 | -0.8897 | 0.01814 | -0.1255 | -49.0463
-15.5 | -0.8549 | 0.01716 | -0.1235 | -49.8193
-15 | -0.8158 | 0.0164 | -0.1221 | -49.7439
-14.5 | -0.7749 | 0.01573 | -0.1209 | -49.2626
-14 | -0.7334 | 0.015 | -0.1198 | -48.8933
-13.5 | -0.6906 | 0.0144 | -0.1187 | -47.9583
-13 | -0.6464 | 0.01364 | -0.1179 | -47.39
-12.5 | -0.6009 | 0.01305 | -0.1172 | -46.046
-12 | -0.5546 | 0.01252 | -0.1165 | -44.2971
-11.5 | -0.5079 | 0.01203 | -0.1159 | -42.2195
-11 | -0.4608 | 0.01159 | -0.1154 | -39.7584
-10.5 | -0.4137 | 0.01115 | -0.1148 | -37.1031
-10 | -0.3665 | 0.01075 | -0.1141 | -34.093
-9.5 | -0.322 | 0.01016 | -0.113 | -31.6929
-9 | -0.2772 | 0.00969 | -0.1119 | -28.6068
-8.5 | -0.2286 | 0.00941 | -0.1115 | -24.2933
-8 | -0.1805 | 0.00913 | -0.1109 | -19.77
-7.5 | -0.133 | 0.00888 | -0.1102 | -14.9775
-7 | -0.085 | 0.00862 | -0.1095 | -9.8608
-6.5 | -0.0368 | 0.00835 | -0.1089 | -4.4072
-6 | 0.0112 | 0.00805 | -0.1082 | 1.3913
-5.5 | 0.0595 | 0.00778 | -0.1076 | 7.6478
-5 | 0.1075 | 0.00754 | -0.1069 | 14.2573
-4.5 | 0.1538 | 0.00728 | -0.1058 | 21.1264
-4 | 0.201 | 0.00709 | -0.1049 | 28.3498
-3.5 | 0.2481 | 0.00687 | -0.104 | 36.1135
-3 | 0.2951 | 0.00664 | -0.103 | 44.4428
-2.5 | 0.3424 | 0.00644 | -0.1021 | 53.1677
-2 | 0.3868 | 0.00623 | -0.1005 | 62.0867
-1.5 | 0.4259 | 0.00598 | -0.0979 | 71.2207
-1 | 0.4572 | 0.00563 | -0.0936 | 81.2078
-0.5 | 0.4486 | 0.00516 | -0.0805 | 86.938
0 | 0.4131 | 0.00357 | -0.0619 | 115.7143
0.5 | 0.4494 | 0.00377 | -0.0584 | 119.2042
1 | 0.4558 | 0.00407 | -0.0483 | 111.9902
1.5 | 0.4715 | 0.0046 | -0.0406 | 102.5
2 | 0.4898 | 0.0052 | -0.0337 | 94.1923
2.5 | 0.5047 | 0.00589 | -0.0263 | 85.6876
3 | 0.5228 | 0.00667 | -0.0198 | 78.3808
3.5 | 0.5537 | 0.00723 | -0.0159 | 76.5837
4 | 0.5788 | 0.00796 | -0.011 | 72.7136
4.5 | 0.6091 | 0.00864 | -0.0073 | 70.4977
5 | 0.6389 | 0.00935 | -0.0036 | 68.3316
5.5 | 0.67 | 0.01008 | -0.0002 | 66.4683
6 | 0.7015 | 0.01078 | 0.003 | 65.0742
6.5 | 0.7341 | 0.0115 | 0.0059 | 63.8348
7 | 0.7695 | 0.01215 | 0.0083 | 63.3333
7.5 | 0.8054 | 0.01281 | 0.0105 | 62.8728
8 | 0.8372 | 0.01363 | 0.0132 | 61.4233
8.5 | 0.8678 | 0.01451 | 0.0161 | 59.807
9 | 0.8925 | 0.01562 | 0.0198 | 57.1383
9.5 | 0.9227 | 0.01662 | 0.0224 | 55.5174
10 | 0.9554 | 0.01756 | 0.0245 | 54.4077
10.5 | 0.9817 | 0.01878 | 0.0275 | 52.2737
11.5 | 1.0409 | 0.02106 | 0.0321 | 49.4255
12 | 1.0704 | 0.02226 | 0.0342 | 48.0863
12.5 | 1.0965 | 0.02365 | 0.0367 | 46.3636
13 | 1.1195 | 0.02528 | 0.0393 | 44.284
14 | 1.1557 | 0.02922 | 0.0452 | 39.5517
14.5 | 1.1772 | 0.03116 | 0.0474 | 37.7792
15 | 1.1988 | 0.03316 | 0.0494 | 36.152
15.5 | 1.2205 | 0.0352 | 0.0512 | 34.6733
16 | 1.2432 | 0.03729 | 0.0526 | 33.3387
16.5 | 1.2628 | 0.0396 | 0.0542 | 31.8889
17 | 1.285 | 0.04184 | 0.0552 | 30.7122
17.5 | 1.3019 | 0.04453 | 0.0565 | 29.2365
18 | 1.3199 | 0.04717 | 0.0574 | 27.9818
18.5 | 1.3344 | 0.05025 | 0.0583 | 26.5552
19 | 1.3477 | 0.05342 | 0.0592 | 25.2284
19.5 | 1.3579 | 0.05693 | 0.06 | 23.8521
20 | 1.3639 | 0.0608 | 0.0608 | 22.4326

## 75. Re 5M Mach 0.10 (1)
BIGFOIL.COM POLAR EXPORT
NACA67-720 a=0.0
NACA67-720 a=0.0 |  |  |  | Cl Max: | 1.841 | at alpha= | 15 | deg
JavaFoil+Calcfoil stall+Eppler ext transition |  |  |  | L/D Max: | 113.998 | at alpha= | 6 | deg
Re: | 5000000 |  |  | Cd Min: | 0.00517 | at alpha= | -0.5 | deg
Mach: | 0.1 |  |  | Cl=0 at alpha= | -3.5873 | deg
|  |  |  | @ Cl=0.1, Cd= | 0.0073819
|  |  |  | @ Cl=0.4, Cd= | 0.0051946
|  |  |  | @ Cl=0.6, Cd= | 0.0064252
alpha (deg) | Cl | Cd | Cm | Cl/Cd
-16.5 | -0.742 | 0.11496 | -0.008 | -6.453
-16 | -0.75 | 0.10855 | -0.009 | -6.914
-15.5 | -0.756 | 0.10274 | -0.01 | -7.363
-15 | -0.76 | 0.09646 | -0.011 | -7.88
-14.5 | -0.761 | 0.09058 | -0.012 | -8.399
-14 | -0.758 | 0.08487 | -0.013 | -8.936
-13.5 | -0.751 | 0.08062 | -0.014 | -9.317
-13 | -0.742 | 0.07497 | -0.015 | -9.896
-12.5 | -0.733 | 0.06656 | -0.017 | -11.014
-12 | -0.717 | 0.06132 | -0.018 | -11.696
-11.5 | -0.814 | 0.01414 | -0.027 | -57.564
-11 | -0.787 | 0.01265 | -0.029 | -62.197
-10.5 | -0.752 | 0.01196 | -0.031 | -62.842
-10 | -0.712 | 0.01149 | -0.032 | -62.032
-9.5 | -0.67 | 0.01095 | -0.034 | -61.128
-9 | -0.624 | 0.0105 | -0.035 | -59.365
-8.5 | -0.575 | 0.00991 | -0.036 | -57.995
-8 | -0.523 | 0.00946 | -0.038 | -55.3
-7.5 | -0.469 | 0.00939 | -0.039 | -49.986
-7 | -0.414 | 0.00904 | -0.041 | -45.791
-6.5 | -0.356 | 0.00872 | -0.042 | -40.875
-6 | -0.298 | 0.00841 | -0.044 | -35.376
-5.5 | -0.237 | 0.00788 | -0.045 | -30.115
-5 | -0.176 | 0.0077 | -0.047 | -22.896
-4.5 | -0.114 | 0.00751 | -0.048 | -15.206
-4 | -0.052 | 0.00737 | -0.05 | -7.013
-3.5 | 0.011 | 0.00737 | -0.051 | 1.517
-3 | 0.074 | 0.00739 | -0.053 | 10.067
-2.5 | 0.138 | 0.00737 | -0.054 | 18.694
-2 | 0.201 | 0.00739 | -0.056 | 27.256
-1.5 | 0.266 | 0.00744 | -0.057 | 35.745
-1 | 0.33 | 0.00762 | -0.059 | 43.282
-0.5 | 0.397 | 0.00517 | -0.061 | 76.828
0 | 0.453 | 0.00563 | -0.062 | 80.435
0.5 | 0.516 | 0.00585 | -0.064 | 88.187
1 | 0.575 | 0.00628 | -0.065 | 91.546
1.5 | 0.637 | 0.00664 | -0.067 | 95.914
2 | 0.699 | 0.00693 | -0.068 | 100.785
2.5 | 0.76 | 0.00723 | -0.07 | 105.197
3 | 0.822 | 0.00756 | -0.072 | 108.741
3.5 | 0.883 | 0.00795 | -0.073 | 111.016
4 | 0.943 | 0.00843 | -0.075 | 111.876
4.5 | 1.004 | 0.00891 | -0.076 | 112.696
5 | 1.064 | 0.00942 | -0.078 | 112.918
5.5 | 1.124 | 0.0099 | -0.079 | 113.538
6 | 1.183 | 0.01037 | -0.081 | 113.998
6.5 | 1.241 | 0.01094 | -0.082 | 113.512
7 | 1.299 | 0.01156 | -0.084 | 112.393
7.5 | 1.354 | 0.01216 | -0.085 | 111.357
8 | 1.409 | 0.01292 | -0.086 | 109.028
8.5 | 1.462 | 0.01384 | -0.088 | 105.638
9 | 1.514 | 0.01468 | -0.089 | 103.133
9.5 | 1.564 | 0.01544 | -0.091 | 101.338
10 | 1.611 | 0.01739 | -0.092 | 92.639
10.5 | 1.652 | 0.01859 | -0.094 | 88.865
11 | 1.69 | 0.01967 | -0.095 | 85.928
11.5 | 1.724 | 0.02054 | -0.096 | 83.944
12 | 1.755 | 0.02153 | -0.098 | 81.51
12.5 | 1.781 | 0.02242 | -0.099 | 79.458
13 | 1.803 | 0.02347 | -0.1 | 76.818
13.5 | 1.82 | 0.02451 | -0.102 | 74.26
14 | 1.831 | 0.02742 | -0.103 | 66.767
14.5 | 1.839 | 0.02873 | -0.104 | 63.995
15 | 1.841 | 0.03024 | -0.105 | 60.893
15.5 | 1.839 | 0.0319 | -0.106 | 57.649
16 | 1.833 | 0.03338 | -0.108 | 54.891
16.5 | 1.821 | 0.03514 | -0.109 | 51.82
17 | 1.8 | 0.03699 | -0.11 | 48.668
17.5 | 1.776 | 0.03897 | -0.111 | 45.562
18 | 1.743 | 0.04152 | -0.112 | 41.979
18.5 | 1.704 | 0.04362 | -0.113 | 39.057
19 | 1.66 | 0.04608 | -0.114 | 36.037
19.5 | 1.614 | 0.04922 | -0.115 | 32.779
20 | 1.564 | 0.05224 | -0.116 | 29.93

## 76. Re 5M Mach 0.10 (2)
BIGFOIL.COM POLAR EXPORT
NACA67-720 a=0.0
NACA67-720 a=0.0 |  |  |  | Cl Max: | 1.354 | at alpha= | 19.5 | deg
XFOIL ncrit=9 |  |  |  | L/D Max: | 118.602 | at alpha= | 0.5 | deg
Re: | 5000000 |  |  | Cd Min: | 0.05866 | at alpha= | 19.5 | deg
Mach: | 0.1 |  |  | Cl=0 at alpha= | -6.1534 | deg
|  |  |  | @ Cl=0.1, Cd= | 0.0076495
|  |  |  | @ Cl=0.4, Cd= | 0.0062218
|  |  |  | @ Cl=0.6, Cd= | 0.0085978
alpha (deg) | Cl | Cd | Cm | Cl/Cd
-20 | -1.071 | 0.0319 | -0.15 | -33.5737
-19.5 | -1.0609 | 0.02939 | -0.1472 | -36.0973
-19 | -1.0523 | 0.02689 | -0.1438 | -39.1335
-18.5 | -1.035 | 0.02496 | -0.1408 | -41.4663
-18 | -1.0049 | 0.02385 | -0.1388 | -42.1342
-17.5 | -0.9851 | 0.02207 | -0.1355 | -44.6353
-17 | -0.9583 | 0.02065 | -0.1328 | -46.4068
-16.5 | -0.9263 | 0.01961 | -0.1306 | -47.2361
-16 | -0.8912 | 0.01867 | -0.1286 | -47.7343
-15.5 | -0.8573 | 0.01759 | -0.1264 | -48.7379
-15 | -0.8188 | 0.01676 | -0.1248 | -48.8544
-14.5 | -0.7779 | 0.01604 | -0.1234 | -48.4975
-14 | -0.7361 | 0.01525 | -0.1221 | -48.2689
-13.5 | -0.6932 | 0.01462 | -0.1209 | -47.4145
-13 | -0.6487 | 0.01387 | -0.1199 | -46.77
-12.5 | -0.6027 | 0.01324 | -0.1191 | -45.5211
-12 | -0.556 | 0.01267 | -0.1184 | -43.8832
-11.5 | -0.5088 | 0.01215 | -0.1178 | -41.8765
-11 | -0.4611 | 0.0117 | -0.1171 | -39.4103
-10.5 | -0.4132 | 0.01126 | -0.1165 | -36.6963
-10 | -0.3654 | 0.01085 | -0.1159 | -33.6774
-9.5 | -0.3192 | 0.01032 | -0.1149 | -30.9302
-9 | -0.2755 | 0.00976 | -0.1135 | -28.2275
-8.5 | -0.227 | 0.00947 | -0.1129 | -23.9704
-8 | -0.1783 | 0.00919 | -0.1124 | -19.4015
-7.5 | -0.1303 | 0.00894 | -0.1116 | -14.5749
-7 | -0.0817 | 0.00868 | -0.111 | -9.4124
-6.5 | -0.0332 | 0.00841 | -0.1104 | -3.9477
-6 | 0.0147 | 0.0081 | -0.1096 | 1.8148
-5.5 | 0.0633 | 0.00783 | -0.1089 | 8.0843
-5 | 0.1121 | 0.00759 | -0.1083 | 14.7694
-4.5 | 0.1582 | 0.00732 | -0.1071 | 21.612
-4 | 0.2057 | 0.00713 | -0.1062 | 28.8499
-3.5 | 0.2534 | 0.00691 | -0.1053 | 36.6715
-3 | 0.3003 | 0.00668 | -0.1043 | 44.9551
-2.5 | 0.3481 | 0.00647 | -0.1034 | 53.8022
-2 | 0.3926 | 0.00627 | -0.1018 | 62.6156
-1.5 | 0.4325 | 0.00601 | -0.0993 | 71.9634
-1 | 0.4638 | 0.00566 | -0.0949 | 81.9435
-0.5 | 0.4541 | 0.00518 | -0.0816 | 87.6641
0 | 0.4146 | 0.00359 | -0.0621 | 115.4875
0.5 | 0.4495 | 0.00379 | -0.0581 | 118.6016
1 | 0.4522 | 0.00413 | -0.0472 | 109.4915
1.5 | 0.4681 | 0.00468 | -0.0395 | 100.0214
2 | 0.4857 | 0.00532 | -0.0324 | 91.297
2.5 | 0.5023 | 0.00599 | -0.0254 | 83.8564
3 | 0.5204 | 0.00678 | -0.0188 | 76.7552
3.5 | 0.5499 | 0.00739 | -0.0146 | 74.4114
4 | 0.577 | 0.00809 | -0.0101 | 71.3226
4.5 | 0.6078 | 0.00877 | -0.0064 | 69.3044
5 | 0.6372 | 0.0095 | -0.0025 | 67.0737
5.5 | 0.6694 | 0.01022 | 0.0007 | 65.499
6 | 0.701 | 0.01093 | 0.0039 | 64.1354
6.5 | 0.7332 | 0.01168 | 0.007 | 62.774
7 | 0.7699 | 0.01231 | 0.0091 | 62.5426
7.5 | 0.805 | 0.013 | 0.0115 | 61.9231
8 | 0.8373 | 0.01383 | 0.0142 | 60.5423
8.5 | 0.869 | 0.01469 | 0.017 | 59.1559
9 | 0.892 | 0.01588 | 0.021 | 56.1713
9.5 | 0.9239 | 0.01683 | 0.0234 | 54.896
10 | 0.9565 | 0.01779 | 0.0256 | 53.7662
10.5 | 0.9818 | 0.01909 | 0.0288 | 51.4301
11 | 1.0128 | 0.0202 | 0.031 | 50.1386
11.5 | 1.0403 | 0.02146 | 0.0336 | 48.4762
12 | 1.0714 | 0.02263 | 0.0356 | 47.3442
12.5 | 1.0968 | 0.02408 | 0.0381 | 45.5482
13 | 1.1204 | 0.02571 | 0.0407 | 43.5784
14 | 1.1556 | 0.0298 | 0.0468 | 38.7785
14.5 | 1.177 | 0.0318 | 0.0491 | 37.0126
15 | 1.1975 | 0.03394 | 0.0511 | 35.2829
16 | 1.2429 | 0.03811 | 0.0542 | 32.6135
16.5 | 1.262 | 0.04053 | 0.0558 | 31.1374
17 | 1.2816 | 0.04304 | 0.0571 | 29.777
17.5 | 1.2994 | 0.04575 | 0.0582 | 28.4022
18 | 1.3182 | 0.04839 | 0.0592 | 27.2412
18.5 | 1.3322 | 0.05161 | 0.06 | 25.8128
19 | 1.3459 | 0.05483 | 0.0608 | 24.5468
19.5 | 1.354 | 0.05866 | 0.0615 | 23.0822

## 77. Re 5M Mach 0.25 (1)
BIGFOIL.COM POLAR EXPORT
NACA67-720 a=0.0
NACA67-720 a=0.0 |  |  |  | Cl Max: | 1.796 | at alpha= | 13.5 | deg
JavaFoil+Calcfoil stall+Eppler ext transition |  |  |  | L/D Max: | 112.754 | at alpha= | 5.5 | deg
Re: | 5000000 |  |  | Cd Min: | 0.00509 | at alpha= | -0.5 | deg
Mach: | 0.25 |  |  | Cl=0 at alpha= | -3.5859 | deg
|  |  |  | @ Cl=0.1, Cd= | 0.0075363
|  |  |  | @ Cl=0.4, Cd= | 0.005403
|  |  |  | @ Cl=0.6, Cd= | 0.0065578
alpha (deg) | Cl | Cd | Cm | Cl/Cd
-15.5 | -0.568 | 0.11111 | -0.01 | -5.115
-15 | -0.599 | 0.10622 | -0.01 | -5.642
-14.5 | -0.626 | 0.09851 | -0.011 | -6.35
-14 | -0.645 | 0.09365 | -0.012 | -6.889
-13.5 | -0.66 | 0.08837 | -0.013 | -7.47
-13 | -0.669 | 0.08159 | -0.014 | -8.205
-12.5 | -0.671 | 0.07701 | -0.015 | -8.719
-12 | -0.67 | 0.07025 | -0.017 | -9.531
-11.5 | -0.661 | 0.06533 | -0.018 | -10.117
-11 | -0.645 | 0.05931 | -0.02 | -10.874
-10.5 | -0.734 | 0.01353 | -0.031 | -54.23
-10 | -0.706 | 0.01216 | -0.033 | -58.057
-9.5 | -0.669 | 0.01128 | -0.034 | -59.254
-9 | -0.627 | 0.01075 | -0.036 | -58.301
-8.5 | -0.58 | 0.01054 | -0.037 | -55.028
-8 | -0.53 | 0.01012 | -0.039 | -52.399
-7.5 | -0.477 | 0.00969 | -0.04 | -49.285
-7 | -0.422 | 0.00932 | -0.042 | -45.274
-6.5 | -0.364 | 0.009 | -0.043 | -40.455
-6 | -0.304 | 0.00865 | -0.045 | -35.158
-5.5 | -0.243 | 0.00808 | -0.046 | -30.083
-5 | -0.181 | 0.00788 | -0.048 | -22.905
-4.5 | -0.117 | 0.00769 | -0.05 | -15.225
-4 | -0.053 | 0.00754 | -0.051 | -7.032
-3.5 | 0.011 | 0.00755 | -0.053 | 1.519
-3 | 0.076 | 0.00754 | -0.054 | 10.122
-2.5 | 0.141 | 0.00753 | -0.056 | 18.766
-2 | 0.207 | 0.00754 | -0.057 | 27.419
-1.5 | 0.273 | 0.0076 | -0.059 | 35.95
-1 | 0.339 | 0.00779 | -0.06 | 43.436
-0.5 | 0.408 | 0.00509 | -0.062 | 80.011
0 | 0.465 | 0.0058 | -0.064 | 80.276
0.5 | 0.53 | 0.00603 | -0.066 | 87.795
1 | 0.59 | 0.0065 | -0.067 | 90.857
1.5 | 0.654 | 0.00687 | -0.069 | 95.216
2 | 0.717 | 0.00717 | -0.07 | 100.043
2.5 | 0.78 | 0.00751 | -0.072 | 103.947
3 | 0.843 | 0.00773 | -0.073 | 109.023
3.5 | 0.906 | 0.00818 | -0.075 | 110.689
4 | 0.968 | 0.0087 | -0.077 | 111.311
4.5 | 1.03 | 0.00922 | -0.078 | 111.727
5 | 1.091 | 0.00973 | -0.08 | 112.157
5.5 | 1.152 | 0.01022 | -0.081 | 112.754
6 | 1.213 | 0.01081 | -0.083 | 112.194
6.5 | 1.273 | 0.0114 | -0.084 | 111.692
7 | 1.331 | 0.01208 | -0.086 | 110.162
7.5 | 1.388 | 0.01286 | -0.087 | 107.869
8 | 1.443 | 0.01372 | -0.089 | 105.122
8.5 | 1.496 | 0.01479 | -0.09 | 101.169
9 | 1.548 | 0.01556 | -0.092 | 99.45
9.5 | 1.598 | 0.01644 | -0.093 | 97.196
10 | 1.643 | 0.01868 | -0.095 | 87.968
10.5 | 1.681 | 0.02003 | -0.096 | 83.911
11 | 1.715 | 0.02113 | -0.097 | 81.166
11.5 | 1.744 | 0.02221 | -0.099 | 78.525
12 | 1.767 | 0.02331 | -0.1 | 75.798
12.5 | 1.784 | 0.02443 | -0.101 | 73.047
13 | 1.795 | 0.0256 | -0.103 | 70.132
13.5 | 1.796 | 0.02881 | -0.104 | 62.354
14 | 1.792 | 0.03043 | -0.105 | 58.901
14.5 | 1.781 | 0.03205 | -0.107 | 55.56
15 | 1.761 | 0.03402 | -0.108 | 51.784
15.5 | 1.734 | 0.0361 | -0.109 | 48.043
16 | 1.699 | 0.03812 | -0.11 | 44.572
16.5 | 1.655 | 0.04058 | -0.111 | 40.789
17 | 1.598 | 0.04356 | -0.113 | 36.673
17.5 | 1.532 | 0.04638 | -0.114 | 33.028
18 | 1.452 | 0.0499 | -0.115 | 29.108
18.5 | 1.361 | 0.05414 | -0.115 | 25.145

## 78. Re 5M Mach 0.25 (2)
BIGFOIL.COM POLAR EXPORT
NACA67-720 a=0.0
NACA67-720 a=0.0 |  |  |  | Cl Max: | 1.3225 | at alpha= | 19.5 | deg
XFOIL ncrit=9 |  |  |  | L/D Max: | 113.1 | at alpha= | 0 | deg
Re: | 5000000 |  |  | Cd Min: | 0.14101 | at alpha= | -20 | deg
Mach: | 0.25 |  |  | Cl=0 at alpha= | -6.3549 | deg
|  |  |  | @ Cl=0.1, Cd= | 0.0080187
|  |  |  | @ Cl=0.4, Cd= | 0.0065762
|  |  |  | @ Cl=0.6, Cd= | 0.009613
alpha (deg) | Cl | Cd | Cm | Cl/Cd
-20 | -0.3 | 0.14101 | -0.1203 | -2.1275
-19.5 | -0.3054 | 0.13175 | -0.1255 | -2.318
-18.5 | -0.7891 | 0.04641 | -0.1719 | -17.0028
-18 | -0.8142 | 0.04034 | -0.1702 | -20.1834
-17.5 | -0.8661 | 0.03328 | -0.165 | -26.0246
-17 | -0.8834 | 0.029 | -0.1594 | -30.4621
-16.5 | -0.8794 | 0.0261 | -0.1545 | -33.6935
-16 | -0.8657 | 0.02379 | -0.1499 | -36.3892
-15.5 | -0.8507 | 0.02148 | -0.145 | -39.6043
-15 | -0.8227 | 0.01982 | -0.1413 | -41.5086
-14.5 | -0.7883 | 0.01846 | -0.1383 | -42.7031
-14 | -0.7499 | 0.01715 | -0.1356 | -43.7259
-13.5 | -0.7068 | 0.01621 | -0.1335 | -43.6027
-13 | -0.662 | 0.01524 | -0.1316 | -43.4383
-12.5 | -0.6146 | 0.01434 | -0.1301 | -42.8591
-12 | -0.5655 | 0.01361 | -0.1288 | -41.5503
-11.5 | -0.5152 | 0.01291 | -0.1278 | -39.907
-11 | -0.4645 | 0.01234 | -0.1268 | -37.6418
-10.5 | -0.4137 | 0.01179 | -0.1258 | -35.0891
-10 | -0.3625 | 0.01135 | -0.125 | -31.9383
-9.5 | -0.3122 | 0.01086 | -0.1241 | -28.7477
-8.5 | -0.2162 | 0.00985 | -0.1215 | -21.9492
-8 | -0.1656 | 0.00957 | -0.1206 | -17.3041
-7.5 | -0.1167 | 0.00929 | -0.1195 | -12.5619
-7 | -0.0661 | 0.00897 | -0.1188 | -7.369
-6.5 | -0.0146 | 0.0087 | -0.1182 | -1.6782
-6 | 0.0357 | 0.0084 | -0.1174 | 4.25
-5.5 | 0.0851 | 0.0081 | -0.1164 | 10.5062
-5 | 0.1346 | 0.00783 | -0.1155 | 17.1903
-4.5 | 0.1837 | 0.00757 | -0.1145 | 24.2668
-4 | 0.2329 | 0.00738 | -0.1136 | 31.5583
-3.5 | 0.281 | 0.00711 | -0.1124 | 39.5218
-3 | 0.3304 | 0.00688 | -0.1115 | 48.0233
-2.5 | 0.3795 | 0.00667 | -0.1105 | 56.8966
-2 | 0.4254 | 0.00646 | -0.1089 | 65.8514
-1.5 | 0.4675 | 0.0062 | -0.1065 | 75.4032
-1 | 0.5 | 0.00584 | -0.1021 | 85.6164
-0.5 | 0.4852 | 0.00528 | -0.0875 | 91.8939
0 | 0.4196 | 0.00371 | -0.062 | 113.0997
0.5 | 0.4285 | 0.00391 | -0.0519 | 109.5908
1 | 0.4368 | 0.00446 | -0.0422 | 97.9372
1.5 | 0.4514 | 0.00511 | -0.0341 | 88.3366
2 | 0.4655 | 0.0059 | -0.0261 | 78.8983
2.5 | 0.4863 | 0.00661 | -0.0197 | 73.5703
3 | 0.5079 | 0.0074 | -0.0136 | 68.6351
3.5 | 0.5363 | 0.00811 | -0.0089 | 66.1282
4 | 0.5663 | 0.00883 | -0.0047 | 64.1336
4.5 | 0.5982 | 0.00957 | -0.001 | 62.5078
5 | 0.6296 | 0.01032 | 0.0028 | 61.0078
5.5 | 0.6639 | 0.01105 | 0.0059 | 60.0814
6 | 0.6957 | 0.01187 | 0.0093 | 58.6099
6.5 | 0.733 | 0.01253 | 0.0118 | 58.4996
7 | 0.7674 | 0.01333 | 0.0147 | 57.5694
7.5 | 0.8018 | 0.01412 | 0.0175 | 56.7847
8 | 0.8389 | 0.01488 | 0.0197 | 56.3777
8.5 | 0.8716 | 0.01583 | 0.0226 | 55.06
9 | 0.9007 | 0.0169 | 0.0259 | 53.2959
9.5 | 0.9286 | 0.01812 | 0.0293 | 51.2472
10 | 0.9584 | 0.01931 | 0.0322 | 49.6323
10.5 | 0.9868 | 0.02061 | 0.0352 | 47.8797
11 | 1.0172 | 0.02192 | 0.0377 | 46.4051
11.5 | 1.0455 | 0.02334 | 0.0405 | 44.7943
12 | 1.0759 | 0.02471 | 0.0428 | 43.5411
12.5 | 1.0967 | 0.0266 | 0.0462 | 41.2293
13 | 1.1236 | 0.02828 | 0.0486 | 39.7313
14.5 | 1.1739 | 0.03558 | 0.0577 | 32.9933
15 | 1.1938 | 0.03806 | 0.0598 | 31.3663
15.5 | 1.2155 | 0.04052 | 0.0616 | 29.9975
16 | 1.2343 | 0.04327 | 0.0633 | 28.5255
16.5 | 1.2548 | 0.04605 | 0.0646 | 27.2486
17 | 1.2706 | 0.04918 | 0.0661 | 25.8357
17.5 | 1.2874 | 0.05244 | 0.067 | 24.55
18 | 1.3015 | 0.056 | 0.0679 | 23.2411
18.5 | 1.3131 | 0.05985 | 0.0686 | 21.9398
19.5 | 1.3225 | 0.0693 | 0.0693 | 19.0837
20 | 1.3187 | 0.07514 | 0.069 | 17.5499

## 79. Re 5M Mach 0.50 (1)
BIGFOIL.COM POLAR EXPORT
NACA67-720 a=0.0
NACA67-720 a=0.0 |  |  |  | Cl Max: | 1.724 | at alpha= | 10 | deg
JavaFoil+Calcfoil stall+Eppler ext transition |  |  |  | L/D Max: | 105.036 | at alpha= | 4 | deg
Re: | 5000000 |  |  | Cd Min: | 0.0065 | at alpha= | 0 | deg
Mach: | 0.5 |  |  | Cl=0 at alpha= | -3.5903 | deg
|  |  |  | @ Cl=0.1, Cd= | 0.0082837
|  |  |  | @ Cl=0.4, Cd= | 0.0087099
|  |  |  | @ Cl=0.6, Cd= | 0.0070158
alpha (deg) | Cl | Cd | Cm | Cl/Cd
-20 | -0.947 | 0.15917 | -0.004 | -5.951
-19.5 | -0.919 | 0.15272 | -0.005 | -6.017
-19 | -0.891 | 0.14794 | -0.005 | -6.021
-18.5 | -0.863 | 0.14603 | -0.006 | -5.912
-18 | -0.834 | 0.13941 | -0.007 | -5.979
-17.5 | -0.804 | 0.13576 | -0.008 | -5.921
-17 | -0.775 | 0.13064 | -0.008 | -5.932
-16.5 | -0.747 | 0.12579 | -0.009 | -5.936
-16 | -0.718 | 0.12089 | -0.01 | -5.941
-15.5 | -0.69 | 0.11676 | -0.011 | -5.907
-15 | -0.661 | 0.1122 | -0.011 | -5.892
-14.5 | -0.632 | 0.11051 | -0.012 | -5.721
-14 | -0.602 | 0.1074 | -0.012 | -5.608
-13.5 | -0.574 | 0.10376 | -0.013 | -5.528
-13 | -0.545 | 0.10077 | -0.014 | -5.408
-12.5 | -0.516 | 0.09606 | -0.015 | -5.375
-12 | -0.488 | 0.08981 | -0.016 | -5.429
-11.5 | -0.458 | 0.08641 | -0.016 | -5.302
-11 | -0.429 | 0.07711 | -0.017 | -5.566
-10.5 | -0.401 | 0.06994 | -0.018 | -5.73
-10 | -0.372 | 0.06409 | -0.019 | -5.804
-9.5 | -0.343 | 0.06836 | -0.019 | -5.015
-9 | -0.315 | 0.06051 | -0.021 | -5.198
-8.5 | -0.286 | 0.05369 | -0.023 | -5.329
-8 | -0.395 | 0.05273 | -0.023 | -7.486
-7.5 | -0.397 | 0.04263 | -0.029 | -9.318
-7 | -0.438 | 0.01092 | -0.046 | -40.122
-6.5 | -0.388 | 0.01037 | -0.048 | -37.448
-6 | -0.33 | 0.00984 | -0.05 | -33.503
-5.5 | -0.266 | 0.00942 | -0.051 | -28.242
-5 | -0.199 | 0.0088 | -0.053 | -22.586
-4.5 | -0.129 | 0.00853 | -0.055 | -15.159
-4 | -0.059 | 0.00829 | -0.057 | -7.073
-3.5 | 0.013 | 0.00833 | -0.058 | 1.527
-3 | 0.085 | 0.00829 | -0.06 | 10.217
-2.5 | 0.157 | 0.00826 | -0.062 | 19.016
-2 | 0.23 | 0.00828 | -0.063 | 27.771
-1.5 | 0.304 | 0.00836 | -0.065 | 36.39
-1 | 0.377 | 0.00865 | -0.067 | 43.57
-0.5 | 0.45 | 0.00884 | -0.069 | 50.907
0 | 0.518 | 0.0065 | -0.071 | 79.725
0.5 | 0.59 | 0.00694 | -0.073 | 84.992
1 | 0.656 | 0.00744 | -0.074 | 88.244
1.5 | 0.727 | 0.00789 | -0.076 | 92.133
2 | 0.797 | 0.00825 | -0.078 | 96.625
2.5 | 0.867 | 0.00867 | -0.08 | 99.946
3 | 0.936 | 0.0092 | -0.081 | 101.717
3.5 | 1.005 | 0.00961 | -0.083 | 104.667
4 | 1.074 | 0.01023 | -0.085 | 105.036
4.5 | 1.142 | 0.01101 | -0.087 | 103.712
5 | 1.21 | 0.01176 | -0.088 | 102.867
5.5 | 1.276 | 0.01248 | -0.09 | 102.286
6 | 1.342 | 0.0133 | -0.092 | 100.892
6.5 | 1.407 | 0.01426 | -0.094 | 98.604
7 | 1.468 | 0.01532 | -0.095 | 95.797
7.5 | 1.525 | 0.01661 | -0.097 | 91.801
8 | 1.578 | 0.01808 | -0.099 | 87.254
8.5 | 1.627 | 0.01938 | -0.1 | 83.928
9 | 1.669 | 0.02234 | -0.102 | 74.711
9.5 | 1.704 | 0.025 | -0.103 | 68.175
10 | 1.724 | 0.02673 | -0.105 | 64.483
10.5 | 1.705 | 0.02867 | -0.106 | 59.478
11 | 1.63 | 0.03355 | -0.108 | 48.594
11.5 | 1.345 | 0.03748 | -0.109 | 35.888
12 | 1.051 | 0.04469 | -0.11 | 23.508
12.5 | 1.085 | 0.04088 | -0.112 | 26.542
13 | 1.112 | 0.04691 | -0.113 | 23.7
13.5 | 0.969 | 0.10323 | -0.058 | 9.388
14 | 1.173 | 0.05186 | -0.116 | 22.619
14.5 | 1.179 | 0.06441 | -0.114 | 18.311
15 | 1.222 | 0.06027 | -0.117 | 20.278

## 80. Re 5M Mach 0.50 (2)
BIGFOIL.COM POLAR EXPORT
NACA67-720 a=0.0
NACA67-720 a=0.0 |  |  |  | Cl Max: | 1.2123 | at alpha= | 18 | deg
XFOIL ncrit=9 |  |  |  | L/D Max: | 105.381 | at alpha= | -0.5 | deg
Re: | 5000000 |  |  | Cd Min: | 0.12432 | at alpha= | 20 | deg
Mach: | 0.5 |  |  | Cl=0 at alpha= | -7.0216 | deg
|  |  |  | @ Cl=0.1, Cd= | 0.0098239
|  |  |  | @ Cl=0.4, Cd= | 0.0081841
|  |  |  | @ Cl=0.6, Cd= | 0.013787
alpha (deg) | Cl | Cd | Cm | Cl/Cd
-15.5 | -0.057 | 0.10877 | -0.1695 | -0.52404
-15 | -0.0623 | 0.09973 | -0.1743 | -0.62469
-14.5 | -0.0693 | 0.09093 | -0.1791 | -0.76212
-14 | -0.0874 | 0.08112 | -0.1843 | -1.0774
-13.5 | -0.1118 | 0.07096 | -0.1899 | -1.5755
-13 | -0.1577 | 0.0572 | -0.1999 | -2.757
-12.5 | -0.1991 | 0.04795 | -0.2029 | -4.1522
-12 | -0.2523 | 0.04046 | -0.1995 | -6.2358
-11.5 | -0.3101 | 0.03387 | -0.1916 | -9.1556
-11 | -0.3575 | 0.02814 | -0.1812 | -12.7043
-10.5 | -0.4083 | 0.021 | -0.1693 | -19.4429
-10 | -0.3803 | 0.01455 | -0.1651 | -26.1375
-9.5 | -0.308 | 0.01324 | -0.1633 | -23.2628
-9 | -0.2403 | 0.01239 | -0.1613 | -19.3947
-8.5 | -0.1768 | 0.01182 | -0.1592 | -14.9577
-8 | -0.1156 | 0.01128 | -0.157 | -10.2482
-7.5 | -0.0577 | 0.01075 | -0.1548 | -5.3674
-7 | 0.0026 | 0.01038 | -0.1532 | 0.25048
-6.5 | 0.0629 | 0.01003 | -0.1519 | 6.2712
-6 | 0.1223 | 0.0097 | -0.1506 | 12.6082
-5.5 | 0.1797 | 0.00935 | -0.1491 | 19.2193
-5 | 0.2361 | 0.009 | -0.1476 | 26.2333
-4.5 | 0.2922 | 0.00873 | -0.1461 | 33.4708
-4 | 0.348 | 0.00844 | -0.1447 | 41.2322
-3.5 | 0.4049 | 0.00816 | -0.1436 | 49.6201
-3 | 0.4599 | 0.00787 | -0.1422 | 58.4371
-2.5 | 0.5138 | 0.00762 | -0.1406 | 67.4278
-2 | 0.5673 | 0.00741 | -0.139 | 76.5587
-1.5 | 0.6177 | 0.00713 | -0.1368 | 86.6339
-1 | 0.6543 | 0.00678 | -0.1318 | 96.5044
-0.5 | 0.6365 | 0.00604 | -0.1158 | 105.3808
0 | 0.5429 | 0.00662 | -0.0824 | 82.0091
1 | 0.3722 | 0.00732 | -0.0226 | 50.847
1.5 | 0.3632 | 0.00782 | -0.0087 | 46.445
2 | 0.3821 | 0.00884 | -0.0008 | 43.224
2.5 | 0.4141 | 0.00971 | 0.0044 | 42.6468
3 | 0.4481 | 0.01056 | 0.0092 | 42.4337
3.5 | 0.4826 | 0.01138 | 0.0139 | 42.4077
4 | 0.5211 | 0.01217 | 0.0177 | 42.8184
4.5 | 0.5588 | 0.01306 | 0.0215 | 42.7871
5 | 0.6019 | 0.01382 | 0.0244 | 43.5528
5.5 | 0.6431 | 0.01466 | 0.0275 | 43.8677
6 | 0.684 | 0.01559 | 0.0306 | 43.8743
6.5 | 0.7242 | 0.01655 | 0.0338 | 43.7583
7 | 0.7649 | 0.01755 | 0.0369 | 43.584
7.5 | 0.8005 | 0.0188 | 0.0406 | 42.5798
8 | 0.843 | 0.01983 | 0.0433 | 42.5113
8.5 | 0.8819 | 0.02107 | 0.0464 | 41.8557
9 | 0.9199 | 0.02237 | 0.0497 | 41.122
9.5 | 0.9516 | 0.02402 | 0.0536 | 39.617
10.5 | 1.0081 | 0.02787 | 0.0617 | 36.1715
11 | 1.034 | 0.03011 | 0.0656 | 34.3408
11.5 | 1.0589 | 0.03255 | 0.0694 | 32.5315
12 | 1.0878 | 0.03494 | 0.0725 | 31.1334
12.5 | 1.1046 | 0.03809 | 0.0764 | 28.9997
13 | 1.1203 | 0.0415 | 0.0798 | 26.9952
13.5 | 1.1166 | 0.04628 | 0.0839 | 24.1271
14 | 1.1288 | 0.05034 | 0.0865 | 22.4235
14.5 | 1.1452 | 0.05437 | 0.0885 | 21.0631
15 | 1.1592 | 0.05874 | 0.0901 | 19.7344
15.5 | 1.1751 | 0.06324 | 0.0912 | 18.5816
16 | 1.1872 | 0.06824 | 0.0919 | 17.3974
16.5 | 1.1995 | 0.07329 | 0.0923 | 16.3665
17 | 1.2059 | 0.0791 | 0.0922 | 15.2453
17.5 | 1.2117 | 0.0852 | 0.0915 | 14.2218
18 | 1.2123 | 0.09192 | 0.0902 | 13.1886
18.5 | 1.2107 | 0.09903 | 0.0885 | 12.2256
19.5 | 1.1934 | 0.1153 | 0.0827 | 10.3504
20 | 1.1785 | 0.12432 | 0.0788 | 9.4796

## 81. Re 6M Mach 0.00 (1)
BIGFOIL.COM POLAR EXPORT
NACA67-720 a=0.0
NACA67-720 a=0.0 |  |  |  | Cl Max: | 1.853 | at alpha= | 15.5 | deg
JavaFoil+Calcfoil stall+Eppler ext transition |  |  |  | L/D Max: | 115.387 | at alpha= | 5.5 | deg
Re: | 6000000 |  |  | Cd Min: | 0.00519 | at alpha= | -0.5 | deg
Mach: | 0 |  |  | Cl=0 at alpha= | -3.5887 | deg
|  |  |  | @ Cl=0.1, Cd= | 0.00731
|  |  |  | @ Cl=0.4, Cd= | 0.0052275
|  |  |  | @ Cl=0.6, Cd= | 0.0064529
alpha (deg) | Cl | Cd | Cm | Cl/Cd
-17 | -0.763 | 0.11645 | -0.008 | -6.556
-16.5 | -0.771 | 0.11152 | -0.008 | -6.909
-16 | -0.776 | 0.10554 | -0.009 | -7.353
-15.5 | -0.779 | 0.09964 | -0.01 | -7.822
-15 | -0.781 | 0.09294 | -0.011 | -8.398
-14.5 | -0.779 | 0.08709 | -0.012 | -8.94
-14 | -0.774 | 0.08147 | -0.013 | -9.497
-13.5 | -0.767 | 0.07507 | -0.015 | -10.213
-13 | -0.754 | 0.07095 | -0.016 | -10.627
-12.5 | -0.751 | 0.05777 | -0.018 | -13.007
-12 | -0.846 | 0.01418 | -0.026 | -59.611
-11.5 | -0.822 | 0.01287 | -0.027 | -63.902
-11 | -0.79 | 0.01203 | -0.029 | -65.703
-10.5 | -0.754 | 0.01145 | -0.03 | -65.827
-10 | -0.713 | 0.01098 | -0.032 | -64.944
-9.5 | -0.669 | 0.01055 | -0.033 | -63.455
-9 | -0.623 | 0.01013 | -0.035 | -61.511
-8.5 | -0.574 | 0.00978 | -0.036 | -58.682
-8 | -0.522 | 0.00942 | -0.038 | -55.389
-7.5 | -0.468 | 0.00877 | -0.039 | -53.373
-7 | -0.413 | 0.00843 | -0.041 | -48.912
-6.5 | -0.355 | 0.00839 | -0.042 | -42.348
-6 | -0.296 | 0.00809 | -0.044 | -36.665
-5.5 | -0.236 | 0.00765 | -0.045 | -30.904
-5 | -0.176 | 0.00749 | -0.047 | -23.443
-4.5 | -0.114 | 0.00732 | -0.048 | -15.529
-4 | -0.051 | 0.00738 | -0.05 | -6.972
-3.5 | 0.011 | 0.00734 | -0.051 | 1.516
-3 | 0.074 | 0.00731 | -0.053 | 10.126
-2.5 | 0.137 | 0.00731 | -0.054 | 18.775
-2 | 0.201 | 0.00736 | -0.056 | 27.232
-1.5 | 0.265 | 0.00756 | -0.057 | 35.053
-1 | 0.328 | 0.0077 | -0.059 | 42.647
-0.5 | 0.395 | 0.00519 | -0.061 | 76.209
0 | 0.451 | 0.00561 | -0.062 | 80.369
0.5 | 0.514 | 0.00599 | -0.064 | 85.759
1 | 0.573 | 0.00636 | -0.065 | 90.017
1.5 | 0.634 | 0.00657 | -0.067 | 96.596
2 | 0.696 | 0.00685 | -0.068 | 101.545
2.5 | 0.757 | 0.00717 | -0.07 | 105.578
3 | 0.818 | 0.00751 | -0.071 | 108.881
3.5 | 0.879 | 0.00794 | -0.073 | 110.754
4 | 0.939 | 0.00837 | -0.074 | 112.242
4.5 | 1 | 0.00884 | -0.076 | 113.084
5 | 1.059 | 0.00926 | -0.077 | 114.356
5.5 | 1.119 | 0.0097 | -0.079 | 115.387
6 | 1.178 | 0.01022 | -0.08 | 115.256
6.5 | 1.236 | 0.01075 | -0.082 | 114.966
7 | 1.293 | 0.01136 | -0.083 | 113.912
7.5 | 1.349 | 0.01202 | -0.085 | 112.201
8 | 1.403 | 0.01278 | -0.086 | 109.833
8.5 | 1.456 | 0.01363 | -0.088 | 106.827
9 | 1.508 | 0.01431 | -0.089 | 105.399
9.5 | 1.559 | 0.0149 | -0.09 | 104.62
10 | 1.606 | 0.01676 | -0.092 | 95.773
10.5 | 1.647 | 0.01785 | -0.093 | 92.267
11 | 1.686 | 0.01885 | -0.095 | 89.476
11.5 | 1.721 | 0.01974 | -0.096 | 87.212
12 | 1.753 | 0.02061 | -0.097 | 85.051
12.5 | 1.78 | 0.02152 | -0.099 | 82.742
13 | 1.804 | 0.02236 | -0.1 | 80.653
13.5 | 1.823 | 0.02337 | -0.101 | 77.985
14 | 1.836 | 0.02604 | -0.102 | 70.508
14.5 | 1.846 | 0.02735 | -0.104 | 67.488
15 | 1.851 | 0.02874 | -0.105 | 64.429
15.5 | 1.853 | 0.03008 | -0.106 | 61.587
16 | 1.849 | 0.03168 | -0.107 | 58.372
16.5 | 1.841 | 0.03322 | -0.108 | 55.43
17 | 1.825 | 0.03498 | -0.11 | 52.174
17.5 | 1.805 | 0.03679 | -0.111 | 49.066
18 | 1.778 | 0.039 | -0.112 | 45.585
18.5 | 1.744 | 0.04093 | -0.113 | 42.607
19 | 1.707 | 0.04295 | -0.114 | 39.745
19.5 | 1.666 | 0.04574 | -0.115 | 36.425
20 | 1.623 | 0.0484 | -0.116 | 33.53

## 82. Re 6M Mach 0.00 (2)
BIGFOIL.COM POLAR EXPORT
NACA67-720 a=0.0
NACA67-720 a=0.0 |  |  |  | Cl Max: | 1.3788 | at alpha= | 20 | deg
XFOIL ncrit=9 |  |  |  | L/D Max: | 115.775 | at alpha= | 0.5 | deg
Re: | 6000000 |  |  | Cd Min: | 0.05954 | at alpha= | 20 | deg
Mach: | 0 |  |  | Cl=0 at alpha= | -6.062 | deg
|  |  |  | @ Cl=0.1, Cd= | 0.0072096
|  |  |  | @ Cl=0.4, Cd= | 0.005902
|  |  |  | @ Cl=0.6, Cd= | 0.0083654
alpha (deg) | Cl | Cd | Cm | Cl/Cd
-20 | -1.1164 | 0.02786 | -0.1424 | -40.0718
-19.5 | -1.0967 | 0.02616 | -0.14 | -41.9228
-19 | -1.0853 | 0.02393 | -0.1365 | -45.3531
-18.5 | -1.0612 | 0.02246 | -0.1341 | -47.2484
-18 | -1.0313 | 0.02144 | -0.132 | -48.1017
-17.5 | -1.0038 | 0.02011 | -0.1296 | -49.9155
-17 | -0.9737 | 0.01901 | -0.1273 | -51.2204
-16.5 | -0.9384 | 0.01813 | -0.1256 | -51.7595
-16 | -0.9025 | 0.01729 | -0.1238 | -52.1978
-15.5 | -0.8653 | 0.01641 | -0.1222 | -52.73
-15 | -0.8249 | 0.01567 | -0.121 | -52.642
-14.5 | -0.7834 | 0.01501 | -0.1198 | -52.1919
-14 | -0.7415 | 0.01433 | -0.1187 | -51.7446
-13.5 | -0.6981 | 0.01375 | -0.1177 | -50.7709
-13 | -0.6528 | 0.01322 | -0.117 | -49.3797
-12.5 | -0.6071 | 0.01266 | -0.1163 | -47.9542
-12 | -0.5609 | 0.0121 | -0.1156 | -46.3554
-11.5 | -0.5144 | 0.01161 | -0.115 | -44.3066
-11 | -0.4674 | 0.01117 | -0.1143 | -41.8442
-10.5 | -0.4206 | 0.01075 | -0.1137 | -39.1256
-10 | -0.3733 | 0.01038 | -0.113 | -35.9634
-9.5 | -0.3267 | 0.00994 | -0.1123 | -32.8672
-9 | -0.2836 | 0.00937 | -0.1108 | -30.2668
-8.5 | -0.2361 | 0.00908 | -0.1102 | -26.0022
-8 | -0.1873 | 0.00883 | -0.1097 | -21.2118
-7.5 | -0.1394 | 0.00852 | -0.109 | -16.3615
-7 | -0.0922 | 0.00821 | -0.1082 | -11.2302
-6.5 | -0.0431 | 0.00796 | -0.1078 | -5.4146
-6 | 0.0061 | 0.00771 | -0.1073 | 0.79118
-5.5 | 0.0532 | 0.00744 | -0.1064 | 7.1505
-5 | 0.0999 | 0.00721 | -0.1054 | 13.8558
-4.5 | 0.1473 | 0.00701 | -0.1046 | 21.0128
-4 | 0.1957 | 0.00679 | -0.1039 | 28.8218
-3.5 | 0.2423 | 0.00655 | -0.1029 | 36.9924
-3 | 0.2905 | 0.00635 | -0.1021 | 45.748
-2.5 | 0.3366 | 0.00617 | -0.1009 | 54.5543
-2 | 0.3819 | 0.006 | -0.0996 | 63.65
-1.5 | 0.4244 | 0.00577 | -0.0976 | 73.5529
-1 | 0.4569 | 0.00551 | -0.0935 | 82.922
-0.5 | 0.4682 | 0.00534 | -0.0846 | 87.6779
0 | 0.4265 | 0.00406 | -0.0647 | 105.0493
0.5 | 0.433 | 0.00374 | -0.0548 | 115.7754
1 | 0.4438 | 0.0041 | -0.0457 | 108.2439
1.5 | 0.4581 | 0.00464 | -0.0378 | 98.7284
2 | 0.4756 | 0.00528 | -0.0308 | 90.0758
2.5 | 0.4984 | 0.00591 | -0.0251 | 84.3316
3 | 0.5192 | 0.0066 | -0.0191 | 78.6667
3.5 | 0.5503 | 0.00715 | -0.0152 | 76.965
4 | 0.5755 | 0.00788 | -0.0104 | 73.033
4.5 | 0.6073 | 0.00851 | -0.0069 | 71.3631
5 | 0.6365 | 0.00923 | -0.0031 | 68.9599
5.5 | 0.6698 | 0.0099 | -0.0001 | 67.6566
6 | 0.7004 | 0.01065 | 0.0033 | 65.7653
6.5 | 0.7363 | 0.01129 | 0.0056 | 65.217
7 | 0.771 | 0.01199 | 0.0081 | 64.3036
7.5 | 0.8086 | 0.01261 | 0.01 | 64.1237
8 | 0.8381 | 0.01348 | 0.0131 | 62.1736
8.5 | 0.868 | 0.01438 | 0.0161 | 60.3616
9 | 0.894 | 0.01543 | 0.0196 | 57.9391
9.5 | 0.925 | 0.01638 | 0.0222 | 56.4713
10 | 0.957 | 0.01732 | 0.0244 | 55.254
10.5 | 0.9844 | 0.01847 | 0.0273 | 53.2972
11 | 1.014 | 0.01961 | 0.0296 | 51.7083
11.5 | 1.0436 | 0.02078 | 0.0319 | 50.2214
12.5 | 1.0991 | 0.02339 | 0.0365 | 46.9902
13 | 1.1209 | 0.02504 | 0.0393 | 44.7644
13.5 | 1.1385 | 0.02698 | 0.0425 | 42.1979
14 | 1.1614 | 0.02878 | 0.0447 | 40.3544
14.5 | 1.187 | 0.03043 | 0.0465 | 39.0076
15 | 1.2089 | 0.03237 | 0.0485 | 37.3463
15.5 | 1.2323 | 0.03434 | 0.0501 | 35.8853
16 | 1.2541 | 0.03638 | 0.0518 | 34.4722
16.5 | 1.2786 | 0.03837 | 0.0529 | 33.3229
17 | 1.2964 | 0.04085 | 0.0544 | 31.7356
17.5 | 1.3163 | 0.04331 | 0.0555 | 30.3925
18 | 1.3335 | 0.04601 | 0.0566 | 28.9828
18.5 | 1.3516 | 0.04867 | 0.0574 | 27.7707
19 | 1.3643 | 0.05194 | 0.0583 | 26.2668
19.5 | 1.3756 | 0.05531 | 0.0591 | 24.8707
20 | 1.3788 | 0.05954 | 0.0599 | 23.1575

## 83. Re 6M Mach 0.10 (1)
BIGFOIL.COM POLAR EXPORT
NACA67-720 a=0.0
NACA67-720 a=0.0 |  |  |  | Cl Max: | 1.843 | at alpha= | 15 | deg
JavaFoil+Calcfoil stall+Eppler ext transition |  |  |  | L/D Max: | 114.927 | at alpha= | 6 | deg
Re: | 6000000 |  |  | Cd Min: | 0.00524 | at alpha= | -0.5 | deg
Mach: | 0.1 |  |  | Cl=0 at alpha= | -3.5873 | deg
|  |  |  | @ Cl=0.1, Cd= | 0.00736
|  |  |  | @ Cl=0.4, Cd= | 0.0052636
|  |  |  | @ Cl=0.6, Cd= | 0.0064727
alpha (deg) | Cl | Cd | Cm | Cl/Cd
-16.5 | -0.742 | 0.11318 | -0.008 | -6.558
-16 | -0.751 | 0.10756 | -0.009 | -6.982
-15.5 | -0.757 | 0.10151 | -0.01 | -7.459
-15 | -0.761 | 0.09489 | -0.011 | -8.022
-14.5 | -0.762 | 0.08913 | -0.012 | -8.547
-14 | -0.76 | 0.08312 | -0.013 | -9.14
-13.5 | -0.753 | 0.07895 | -0.014 | -9.534
-13 | -0.744 | 0.0734 | -0.015 | -10.13
-12.5 | -0.737 | 0.06344 | -0.017 | -11.62
-12 | -0.725 | 0.05603 | -0.019 | -12.939
-11.5 | -0.818 | 0.01323 | -0.028 | -61.792
-11 | -0.788 | 0.01222 | -0.029 | -64.502
-10.5 | -0.753 | 0.01155 | -0.031 | -65.157
-10 | -0.713 | 0.0111 | -0.032 | -64.256
-9.5 | -0.67 | 0.0106 | -0.034 | -63.229
-9 | -0.624 | 0.01016 | -0.035 | -61.416
-8.5 | -0.575 | 0.00988 | -0.037 | -58.196
-8 | -0.524 | 0.00947 | -0.038 | -55.273
-7.5 | -0.47 | 0.00882 | -0.039 | -53.242
-7 | -0.414 | 0.00875 | -0.041 | -47.343
-6.5 | -0.357 | 0.00843 | -0.042 | -42.29
-6 | -0.298 | 0.00816 | -0.044 | -36.483
-5.5 | -0.238 | 0.00769 | -0.045 | -30.899
-5 | -0.176 | 0.00751 | -0.047 | -23.477
-4.5 | -0.114 | 0.00734 | -0.048 | -15.556
-4 | -0.052 | 0.0074 | -0.05 | -6.986
-3.5 | 0.011 | 0.00736 | -0.051 | 1.519
-3 | 0.074 | 0.00736 | -0.053 | 10.106
-2.5 | 0.138 | 0.00736 | -0.054 | 18.733
-2 | 0.202 | 0.00739 | -0.056 | 27.258
-1.5 | 0.266 | 0.00758 | -0.057 | 35.131
-1 | 0.33 | 0.00773 | -0.059 | 42.687
-0.5 | 0.397 | 0.00524 | -0.061 | 75.806
0 | 0.453 | 0.00568 | -0.062 | 79.878
0.5 | 0.516 | 0.00605 | -0.064 | 85.267
1 | 0.575 | 0.00638 | -0.065 | 90.18
1.5 | 0.637 | 0.00661 | -0.067 | 96.407
2 | 0.699 | 0.00688 | -0.068 | 101.685
2.5 | 0.761 | 0.0072 | -0.07 | 105.678
3 | 0.822 | 0.00758 | -0.072 | 108.497
3.5 | 0.883 | 0.00801 | -0.073 | 110.257
4 | 0.944 | 0.00842 | -0.075 | 112.13
4.5 | 1.004 | 0.00889 | -0.076 | 112.993
5 | 1.064 | 0.00933 | -0.078 | 114.12
5.5 | 1.124 | 0.00979 | -0.079 | 114.779
6 | 1.183 | 0.0103 | -0.081 | 114.927
6.5 | 1.242 | 0.01084 | -0.082 | 114.59
7 | 1.299 | 0.01147 | -0.084 | 113.268
7.5 | 1.355 | 0.01214 | -0.085 | 111.581
8 | 1.409 | 0.01292 | -0.086 | 109.074
8.5 | 1.463 | 0.01377 | -0.088 | 106.212
9 | 1.515 | 0.01437 | -0.089 | 105.412
9.5 | 1.565 | 0.01511 | -0.091 | 103.566
10 | 1.612 | 0.01701 | -0.092 | 94.715
10.5 | 1.653 | 0.01806 | -0.094 | 91.514
11 | 1.691 | 0.01907 | -0.095 | 88.68
11.5 | 1.726 | 0.01993 | -0.096 | 86.592
12 | 1.756 | 0.02091 | -0.098 | 83.989
12.5 | 1.782 | 0.02181 | -0.099 | 81.737
13 | 1.805 | 0.02276 | -0.1 | 79.294
13.5 | 1.822 | 0.02377 | -0.102 | 76.638
14 | 1.833 | 0.02653 | -0.103 | 69.082
14.5 | 1.84 | 0.02783 | -0.104 | 66.121
15 | 1.843 | 0.02927 | -0.105 | 62.95
15.5 | 1.84 | 0.03089 | -0.107 | 59.587
16 | 1.834 | 0.0323 | -0.108 | 56.775
16.5 | 1.822 | 0.03396 | -0.109 | 53.656
17 | 1.802 | 0.0359 | -0.11 | 50.186
17.5 | 1.777 | 0.03779 | -0.111 | 47.018
18 | 1.744 | 0.04003 | -0.112 | 43.563
18.5 | 1.705 | 0.04226 | -0.113 | 40.344
19 | 1.661 | 0.04463 | -0.114 | 37.232
19.5 | 1.615 | 0.04727 | -0.115 | 34.168
20 | 1.565 | 0.05058 | -0.116 | 30.943

## 84. Re 6M Mach 0.10 (2)
BIGFOIL.COM POLAR EXPORT
NACA67-720 a=0.0
NACA67-720 a=0.0 |  |  |  | Cl Max: | 1.3686 | at alpha= | 19.5 | deg
XFOIL ncrit=9 |  |  |  | L/D Max: | 113.457 | at alpha= | 0.5 | deg
Re: | 6000000 |  |  | Cd Min: | 0.05729 | at alpha= | 19.5 | deg
Mach: | 0.1 |  |  | Cl=0 at alpha= | -6.0976 | deg
|  |  |  | @ Cl=0.1, Cd= | 0.0072815
|  |  |  | @ Cl=0.4, Cd= | 0.0059648
|  |  |  | @ Cl=0.6, Cd= | 0.0085245
alpha (deg) | Cl | Cd | Cm | Cl/Cd
-20 | -1.0846 | 0.03085 | -0.1493 | -35.1572
-19.5 | -1.0667 | 0.02891 | -0.1469 | -36.8973
-19 | -1.0743 | 0.02542 | -0.1419 | -42.262
-18.5 | -1.056 | 0.02359 | -0.1388 | -44.7647
-18 | -1.0273 | 0.02244 | -0.1365 | -45.7799
-17.5 | -1.0031 | 0.02089 | -0.1336 | -48.0182
-17 | -0.9742 | 0.01967 | -0.131 | -49.5272
-16.5 | -0.9405 | 0.01868 | -0.1289 | -50.348
-16 | -0.9046 | 0.01777 | -0.127 | -50.906
-15.5 | -0.8685 | 0.01679 | -0.125 | -51.7272
-15 | -0.8282 | 0.01599 | -0.1236 | -51.7949
-14.5 | -0.7866 | 0.01529 | -0.1223 | -51.4454
-14 | -0.7442 | 0.01456 | -0.121 | -51.1126
-13.5 | -0.7008 | 0.01396 | -0.1199 | -50.2006
-13 | -0.6553 | 0.01338 | -0.119 | -48.9761
-12.5 | -0.6091 | 0.0128 | -0.1182 | -47.5859
-12 | -0.5622 | 0.01226 | -0.1175 | -45.8564
-11.5 | -0.5151 | 0.01174 | -0.1168 | -43.8756
-11 | -0.4675 | 0.01129 | -0.1162 | -41.4083
-10.5 | -0.42 | 0.01085 | -0.1155 | -38.7097
-10 | -0.3725 | 0.01047 | -0.1147 | -35.5778
-9.5 | -0.3256 | 0.01002 | -0.1139 | -32.495
-9 | -0.2824 | 0.00944 | -0.1124 | -29.9153
-8.5 | -0.2345 | 0.00914 | -0.1116 | -25.6565
-8 | -0.1852 | 0.00888 | -0.1112 | -20.8559
-7.5 | -0.1364 | 0.00858 | -0.1106 | -15.8974
-7 | -0.0889 | 0.00827 | -0.1097 | -10.7497
-6.5 | -0.04 | 0.00801 | -0.1092 | -4.9938
-6 | 0.0097 | 0.00776 | -0.1087 | 1.25
-5.5 | 0.0574 | 0.00749 | -0.1078 | 7.6636
-5 | 0.1044 | 0.00726 | -0.1068 | 14.3802
-4.5 | 0.1517 | 0.00705 | -0.1059 | 21.5177
-4 | 0.2006 | 0.00683 | -0.1052 | 29.3704
-3.5 | 0.2475 | 0.00658 | -0.1042 | 37.614
-3 | 0.2958 | 0.00639 | -0.1034 | 46.2911
-2.5 | 0.3425 | 0.00621 | -0.1023 | 55.153
-2 | 0.3879 | 0.00603 | -0.1009 | 64.3284
-1.5 | 0.4306 | 0.0058 | -0.0989 | 74.2414
-0.5 | 0.475 | 0.00534 | -0.086 | 88.9513
0 | 0.4315 | 0.00417 | -0.0656 | 103.4772
0.5 | 0.4266 | 0.00376 | -0.0531 | 113.4574
1 | 0.4414 | 0.00416 | -0.0449 | 106.1058
1.5 | 0.4555 | 0.00471 | -0.0369 | 96.7091
2 | 0.4726 | 0.00538 | -0.0298 | 87.8439
2.5 | 0.4959 | 0.00601 | -0.0241 | 82.5125
3 | 0.5172 | 0.0067 | -0.0181 | 77.194
3.5 | 0.5461 | 0.00731 | -0.0138 | 74.7059
4 | 0.5744 | 0.00798 | -0.0096 | 71.9799
4.5 | 0.6059 | 0.00865 | -0.006 | 70.0462
5 | 0.6358 | 0.00935 | -0.0022 | 68
5.5 | 0.6691 | 0.01004 | 0.0008 | 66.6434
6 | 0.7001 | 0.01079 | 0.0042 | 64.8842
6.5 | 0.7347 | 0.01149 | 0.0068 | 63.9426
7 | 0.7713 | 0.01215 | 0.009 | 63.4815
7.5 | 0.8089 | 0.01278 | 0.0109 | 63.2942
8 | 0.8383 | 0.01368 | 0.0142 | 61.2792
8.5 | 0.8694 | 0.01455 | 0.017 | 59.7526
9 | 0.8935 | 0.01568 | 0.0208 | 56.9834
9.5 | 0.926 | 0.0166 | 0.0232 | 55.7831
10 | 0.9583 | 0.01755 | 0.0255 | 54.604
10.5 | 0.9835 | 0.01883 | 0.0287 | 52.2305
11 | 1.0151 | 0.0199 | 0.0308 | 51.0101
11.5 | 1.0447 | 0.0211 | 0.0331 | 49.5118
12.5 | 1.1007 | 0.02375 | 0.0378 | 46.3453
13 | 1.1217 | 0.02548 | 0.0408 | 44.0228
13.5 | 1.1367 | 0.02762 | 0.0443 | 41.155
14 | 1.1618 | 0.02932 | 0.0463 | 39.6248
14.5 | 1.1861 | 0.03112 | 0.0482 | 38.1138
15 | 1.2074 | 0.03314 | 0.0503 | 36.4333
15.5 | 1.2326 | 0.03506 | 0.0517 | 35.1569
16 | 1.2533 | 0.03723 | 0.0535 | 33.6637
16.5 | 1.2761 | 0.03942 | 0.0548 | 32.3719
17 | 1.2964 | 0.04179 | 0.0561 | 31.0218
17.5 | 1.3153 | 0.04437 | 0.0573 | 29.6439
18 | 1.3315 | 0.04725 | 0.0584 | 28.1799
18.5 | 1.348 | 0.05015 | 0.0593 | 26.8794
19 | 1.3588 | 0.05369 | 0.0601 | 25.3083
19.5 | 1.3686 | 0.05729 | 0.0609 | 23.889

## 85. Re 6M Mach 0.25 (1)
BIGFOIL.COM POLAR EXPORT
NACA67-720 a=0.0
NACA67-720 a=0.0 |  |  |  | Cl Max: | 1.798 | at alpha= | 13.5 | deg
JavaFoil+Calcfoil stall+Eppler ext transition |  |  |  | L/D Max: | 113.78 | at alpha= | 5.5 | deg
Re: | 6000000 |  |  | Cd Min: | 0.00537 | at alpha= | -0.5 | deg
Mach: | 0.25 |  |  | Cl=0 at alpha= | -3.5859 | deg
|  |  |  | @ Cl=0.1, Cd= | 0.0075037
|  |  |  | @ Cl=0.4, Cd= | 0.005661
|  |  |  | @ Cl=0.6, Cd= | 0.0066275
alpha (deg) | Cl | Cd | Cm | Cl/Cd
-15.5 | -0.568 | 0.10929 | -0.01 | -5.201
-15 | -0.599 | 0.1042 | -0.01 | -5.752
-14.5 | -0.626 | 0.09748 | -0.011 | -6.422
-14 | -0.646 | 0.09296 | -0.012 | -6.946
-13.5 | -0.661 | 0.08737 | -0.013 | -7.562
-13 | -0.67 | 0.08041 | -0.014 | -8.33
-12.5 | -0.672 | 0.07599 | -0.015 | -8.845
-12 | -0.671 | 0.06896 | -0.017 | -9.73
-11.5 | -0.662 | 0.0639 | -0.018 | -10.365
-11 | -0.647 | 0.05752 | -0.02 | -11.249
-10.5 | -0.737 | 0.0127 | -0.031 | -58.045
-10 | -0.707 | 0.01174 | -0.033 | -60.162
-9.5 | -0.669 | 0.01124 | -0.034 | -59.542
-9 | -0.627 | 0.0104 | -0.036 | -60.303
-8.5 | -0.581 | 0.00993 | -0.037 | -58.459
-8 | -0.531 | 0.0098 | -0.039 | -54.165
-7.5 | -0.478 | 0.00937 | -0.04 | -50.973
-7 | -0.422 | 0.00901 | -0.042 | -46.833
-6.5 | -0.364 | 0.0087 | -0.043 | -41.872
-6 | -0.304 | 0.00839 | -0.045 | -36.294
-5.5 | -0.243 | 0.00789 | -0.046 | -30.812
-5 | -0.181 | 0.0077 | -0.048 | -23.46
-4.5 | -0.117 | 0.00752 | -0.05 | -15.58
-4 | -0.053 | 0.00757 | -0.051 | -7.005
-3.5 | 0.011 | 0.00752 | -0.053 | 1.526
-3 | 0.076 | 0.0075 | -0.054 | 10.177
-2.5 | 0.141 | 0.00751 | -0.056 | 18.827
-2 | 0.207 | 0.00754 | -0.057 | 27.413
-1.5 | 0.273 | 0.00774 | -0.059 | 35.313
-1 | 0.339 | 0.00788 | -0.06 | 42.968
-0.5 | 0.408 | 0.00537 | -0.062 | 75.937
0 | 0.465 | 0.00586 | -0.064 | 79.47
0.5 | 0.53 | 0.00625 | -0.066 | 84.717
1 | 0.59 | 0.00659 | -0.067 | 89.557
1.5 | 0.654 | 0.00683 | -0.069 | 95.755
2 | 0.717 | 0.00712 | -0.07 | 100.771
2.5 | 0.78 | 0.00746 | -0.072 | 104.632
3 | 0.843 | 0.00787 | -0.073 | 107.094
3.5 | 0.906 | 0.00832 | -0.075 | 108.87
4 | 0.968 | 0.00877 | -0.077 | 110.389
4.5 | 1.03 | 0.00927 | -0.078 | 111.177
5 | 1.092 | 0.00966 | -0.08 | 113.04
5.5 | 1.153 | 0.01013 | -0.081 | 113.78
6 | 1.213 | 0.01072 | -0.083 | 113.231
6.5 | 1.273 | 0.01131 | -0.084 | 112.627
7 | 1.332 | 0.01199 | -0.086 | 111.06
7.5 | 1.388 | 0.01274 | -0.087 | 108.924
8 | 1.443 | 0.01362 | -0.089 | 105.967
8.5 | 1.496 | 0.0145 | -0.09 | 103.195
9 | 1.549 | 0.01523 | -0.092 | 101.693
9.5 | 1.598 | 0.01605 | -0.093 | 99.613
10 | 1.644 | 0.01842 | -0.095 | 89.233
10.5 | 1.682 | 0.01961 | -0.096 | 85.748
11 | 1.716 | 0.0206 | -0.097 | 83.295
11.5 | 1.745 | 0.02158 | -0.099 | 80.864
12 | 1.768 | 0.02259 | -0.1 | 78.26
12.5 | 1.786 | 0.02373 | -0.102 | 75.239
13 | 1.796 | 0.02472 | -0.103 | 72.652
13.5 | 1.798 | 0.02791 | -0.104 | 64.408
14 | 1.793 | 0.02948 | -0.105 | 60.839
14.5 | 1.782 | 0.03121 | -0.107 | 57.095
15 | 1.763 | 0.03292 | -0.108 | 53.54
15.5 | 1.735 | 0.03489 | -0.109 | 49.738
16 | 1.7 | 0.037 | -0.11 | 45.948
16.5 | 1.657 | 0.03945 | -0.112 | 41.994
17 | 1.599 | 0.04191 | -0.113 | 38.139
17.5 | 1.533 | 0.04479 | -0.114 | 34.226
18 | 1.454 | 0.04832 | -0.115 | 30.099
18.5 | 1.363 | 0.052 | -0.116 | 26.212

## 86. Re 6M Mach 0.25 (2)
BIGFOIL.COM POLAR EXPORT
NACA67-720 a=0.0
NACA67-720 a=0.0 |  |  |  | Cl Max: | 1.3346 | at alpha= | 19 | deg
XFOIL ncrit=9 |  |  |  | L/D Max: | 101.414 | at alpha= | 0.5 | deg
Re: | 6000000 |  |  | Cd Min: | 0.13898 | at alpha= | -20 | deg
Mach: | 0.25 |  |  | Cl=0 at alpha= | -6.2941 | deg
|  |  |  | @ Cl=0.1, Cd= | 0.0076355
|  |  |  | @ Cl=0.4, Cd= | 0.0062832
|  |  |  | @ Cl=0.6, Cd= | 0.0094689
alpha (deg) | Cl | Cd | Cm | Cl/Cd
-20 | -0.3082 | 0.13898 | -0.1216 | -2.2176
-19.5 | -0.3143 | 0.12969 | -0.1268 | -2.4235
-19 | -0.7895 | 0.05081 | -0.172 | -15.5383
-18.5 | -0.8593 | 0.04071 | -0.1713 | -21.1078
-18 | -0.8845 | 0.03534 | -0.1678 | -25.0283
-17.5 | -0.916 | 0.03009 | -0.162 | -30.442
-17 | -0.9106 | 0.02735 | -0.1574 | -33.2943
-16.5 | -0.9121 | 0.02414 | -0.1517 | -37.7838
-16 | -0.8924 | 0.02211 | -0.1474 | -40.3618
-15.5 | -0.8697 | 0.02012 | -0.1432 | -43.2256
-15 | -0.8382 | 0.01863 | -0.1397 | -44.9919
-14.5 | -0.8005 | 0.01744 | -0.137 | -45.9002
-14 | -0.7596 | 0.01627 | -0.1345 | -46.6872
-13.5 | -0.7154 | 0.0154 | -0.1325 | -46.4545
-13 | -0.6696 | 0.0145 | -0.1307 | -46.1793
-12.5 | -0.6216 | 0.0137 | -0.1292 | -45.3723
-12 | -0.5719 | 0.01315 | -0.128 | -43.4905
-11.5 | -0.5214 | 0.01253 | -0.1269 | -41.6121
-11 | -0.4705 | 0.01195 | -0.1259 | -39.3724
-10.5 | -0.42 | 0.01137 | -0.1249 | -36.9393
-10 | -0.369 | 0.01095 | -0.124 | -33.6986
-9.5 | -0.3184 | 0.01053 | -0.1231 | -30.2374
-9 | -0.269 | 0.01009 | -0.122 | -26.6601
-8.5 | -0.2234 | 0.00955 | -0.1203 | -23.3927
-8 | -0.1737 | 0.0092 | -0.1193 | -18.8804
-7.5 | -0.1224 | 0.0089 | -0.1186 | -13.7528
-7 | -0.0721 | 0.00858 | -0.1177 | -8.4033
-6.5 | -0.021 | 0.0083 | -0.1171 | -2.5301
-6 | 0.03 | 0.00803 | -0.1164 | 3.736
-5.5 | 0.0785 | 0.00774 | -0.1153 | 10.1421
-5 | 0.1279 | 0.0075 | -0.1143 | 17.0533
-4.5 | 0.1777 | 0.00729 | -0.1134 | 24.3759
-4 | 0.2269 | 0.00703 | -0.1125 | 32.276
-3.5 | 0.276 | 0.00679 | -0.1115 | 40.648
-3 | 0.3261 | 0.00659 | -0.1107 | 49.4841
-2.5 | 0.3732 | 0.00639 | -0.1093 | 58.4038
-2 | 0.4209 | 0.0062 | -0.108 | 67.8871
-1.5 | 0.4652 | 0.00597 | -0.1061 | 77.9229
-1 | 0.5005 | 0.0057 | -0.1022 | 87.807
-0.5 | 0.5149 | 0.00537 | -0.0939 | 95.8845
0 | 0.46 | 0.00466 | -0.0704 | 98.7124
0.5 | 0.4087 | 0.00403 | -0.0477 | 101.4144
1 | 0.4237 | 0.00453 | -0.0395 | 93.532
1.5 | 0.4402 | 0.00515 | -0.0318 | 85.4757
2 | 0.4582 | 0.00587 | -0.0247 | 78.0579
3 | 0.5035 | 0.00735 | -0.0127 | 68.5034
3.5 | 0.5329 | 0.00803 | -0.0083 | 66.3636
4 | 0.5647 | 0.0087 | -0.0044 | 64.908
4.5 | 0.5974 | 0.00941 | -0.0008 | 63.4857
5 | 0.6296 | 0.01014 | 0.0028 | 62.0907
5.5 | 0.6651 | 0.01084 | 0.0058 | 61.3561
6 | 0.6959 | 0.01167 | 0.0094 | 59.6315
6.5 | 0.7351 | 0.0123 | 0.0116 | 59.7642
7 | 0.769 | 0.01313 | 0.0145 | 58.5682
7.5 | 0.8055 | 0.01389 | 0.0169 | 57.9914
8 | 0.8433 | 0.01462 | 0.0191 | 57.6813
8.5 | 0.8728 | 0.01566 | 0.0225 | 55.7344
9 | 0.8993 | 0.01681 | 0.0262 | 53.4979
9.5 | 0.9309 | 0.01787 | 0.029 | 52.0929
10 | 0.9609 | 0.01904 | 0.032 | 50.4674
10.5 | 0.9892 | 0.02031 | 0.035 | 48.7051
11 | 1.0185 | 0.02165 | 0.0378 | 47.0439
11.5 | 1.0491 | 0.02297 | 0.0402 | 45.6726
12 | 1.0796 | 0.02437 | 0.0425 | 44.3004
12.5 | 1.1035 | 0.02612 | 0.0455 | 42.2473
13 | 1.1261 | 0.02799 | 0.0485 | 40.2322
13.5 | 1.1344 | 0.03072 | 0.0528 | 36.9271
14 | 1.1587 | 0.03275 | 0.055 | 35.3802
15 | 1.205 | 0.03716 | 0.0591 | 32.4273
15.5 | 1.226 | 0.03965 | 0.061 | 30.9206
16 | 1.2488 | 0.04213 | 0.0624 | 29.6416
16.5 | 1.2669 | 0.04497 | 0.0641 | 28.1721
17 | 1.2871 | 0.04782 | 0.0652 | 26.9155
17.5 | 1.3011 | 0.05117 | 0.0666 | 25.427
18 | 1.3179 | 0.05448 | 0.0674 | 24.1905
18.5 | 1.3279 | 0.05847 | 0.0682 | 22.7108
19 | 1.3346 | 0.06284 | 0.0688 | 21.2381
19.5 | 1.3346 | 0.0681 | 0.0691 | 19.5977
20 | 1.3279 | 0.07412 | 0.069 | 17.9155

## 87. Re 6M Mach 0.50 (1)
BIGFOIL.COM POLAR EXPORT
NACA67-720 a=0.0
NACA67-720 a=0.0 |  |  |  | Cl Max: | 1.725 | at alpha= | 10 | deg
JavaFoil+Calcfoil stall+Eppler ext transition |  |  |  | L/D Max: | 104.65 | at alpha= | 4.5 | deg
Re: | 6000000 |  |  | Cd Min: | 0.00664 | at alpha= | 0 | deg
Mach: | 0.5 |  |  | Cl=0 at alpha= | -3.5903 | deg
|  |  |  | @ Cl=0.1, Cd= | 0.0082258
|  |  |  | @ Cl=0.4, Cd= | 0.0087057
|  |  |  | @ Cl=0.6, Cd= | 0.007153
alpha (deg) | Cl | Cd | Cm | Cl/Cd
-20 | -0.947 | 0.1545 | -0.004 | -6.132
-19.5 | -0.919 | 0.15162 | -0.005 | -6.062
-19 | -0.891 | 0.14689 | -0.005 | -6.066
-18.5 | -0.864 | 0.14396 | -0.006 | -5.999
-18 | -0.834 | 0.13867 | -0.007 | -6.015
-17.5 | -0.804 | 0.13341 | -0.008 | -6.027
-17 | -0.775 | 0.12837 | -0.008 | -6.039
-16.5 | -0.747 | 0.12388 | -0.009 | -6.03
-16 | -0.719 | 0.11902 | -0.01 | -6.037
-15.5 | -0.69 | 0.11494 | -0.011 | -6.003
-15 | -0.661 | 0.11026 | -0.012 | -5.999
-14.5 | -0.632 | 0.10933 | -0.012 | -5.785
-14 | -0.602 | 0.10478 | -0.013 | -5.75
-13.5 | -0.574 | 0.09643 | -0.013 | -5.951
-13 | -0.545 | 0.08891 | -0.014 | -6.132
-12.5 | -0.517 | 0.08145 | -0.015 | -6.344
-12 | -0.488 | 0.07546 | -0.016 | -6.465
-11.5 | -0.458 | 0.0862 | -0.016 | -5.317
-11 | -0.429 | 0.07551 | -0.017 | -5.687
-10.5 | -0.401 | 0.06855 | -0.018 | -5.849
-10 | -0.372 | 0.063 | -0.019 | -5.91
-9.5 | -0.343 | 0.06795 | -0.019 | -5.046
-9 | -0.315 | 0.05905 | -0.021 | -5.331
-8.5 | -0.286 | 0.05345 | -0.023 | -5.355
-8 | -0.395 | 0.05202 | -0.023 | -7.594
-7.5 | -0.398 | 0.04165 | -0.029 | -9.559
-7 | -0.439 | 0.01058 | -0.046 | -41.47
-6.5 | -0.388 | 0.01003 | -0.048 | -38.71
-6 | -0.33 | 0.00955 | -0.05 | -34.538
-5.5 | -0.266 | 0.0092 | -0.052 | -28.936
-5 | -0.199 | 0.00857 | -0.053 | -23.205
-4.5 | -0.129 | 0.00831 | -0.055 | -15.561
-4 | -0.059 | 0.00835 | -0.057 | -7.026
-3.5 | 0.013 | 0.00826 | -0.058 | 1.539
-3 | 0.085 | 0.00823 | -0.06 | 10.293
-2.5 | 0.157 | 0.00821 | -0.062 | 19.162
-2 | 0.23 | 0.00831 | -0.063 | 27.688
-1.5 | 0.304 | 0.00856 | -0.065 | 35.567
-1 | 0.377 | 0.00869 | -0.067 | 43.396
-0.5 | 0.45 | 0.00874 | -0.069 | 51.545
0 | 0.518 | 0.00664 | -0.071 | 78.094
0.5 | 0.59 | 0.0071 | -0.073 | 83.07
1 | 0.656 | 0.00745 | -0.074 | 88.117
1.5 | 0.727 | 0.0078 | -0.076 | 93.136
2 | 0.797 | 0.00794 | -0.078 | 100.376
2.5 | 0.867 | 0.00837 | -0.08 | 103.543
3 | 0.937 | 0.00903 | -0.082 | 103.673
3.5 | 1.006 | 0.00968 | -0.083 | 103.903
4 | 1.075 | 0.01031 | -0.085 | 104.246
4.5 | 1.143 | 0.01092 | -0.087 | 104.65
5 | 1.21 | 0.0116 | -0.089 | 104.342
5.5 | 1.277 | 0.01236 | -0.09 | 103.268
6 | 1.342 | 0.01316 | -0.092 | 101.992
6.5 | 1.407 | 0.01412 | -0.094 | 99.676
7 | 1.469 | 0.0152 | -0.095 | 96.636
7.5 | 1.525 | 0.01658 | -0.097 | 92.027
8 | 1.579 | 0.01785 | -0.099 | 88.442
8.5 | 1.628 | 0.01903 | -0.1 | 85.547
9 | 1.67 | 0.02196 | -0.102 | 76.039
9.5 | 1.706 | 0.02426 | -0.103 | 70.293
10 | 1.725 | 0.02596 | -0.105 | 66.458
10.5 | 1.706 | 0.0278 | -0.106 | 61.372
11 | 1.631 | 0.03232 | -0.108 | 50.462
11.5 | 1.346 | 0.03635 | -0.109 | 37.03
12 | 1.051 | 0.04325 | -0.11 | 24.312
12.5 | 1.086 | 0.04 | -0.112 | 27.146
13 | 1.115 | 0.04529 | -0.113 | 24.612
13.5 | 0.969 | 0.10075 | -0.058 | 9.62
14 | 1.176 | 0.04971 | -0.116 | 23.647
14.5 | 1.188 | 0.06078 | -0.115 | 19.553
15 | 1.232 | 0.05613 | -0.118 | 21.947

## 88. Re 6M Mach 0.50 (2)
BIGFOIL.COM POLAR EXPORT
NACA67-720 a=0.0
NACA67-720 a=0.0 |  |  |  | Cl Max: | 1.2376 | at alpha= | 18 | deg
XFOIL ncrit=9 |  |  |  | L/D Max: | 105.548 | at alpha= | -0.5 | deg
Re: | 6000000 |  |  | Cd Min: | 0.122 | at alpha= | 20 | deg
Mach: | 0.5 |  |  | Cl=0 at alpha= | -6.9798 | deg
|  |  |  | @ Cl=0.1, Cd= | 0.0093613
|  |  |  | @ Cl=0.4, Cd= | 0.0077935
|  |  |  | @ Cl=0.6, Cd= | 0.01343
alpha (deg) | Cl | Cd | Cm | Cl/Cd
-15.5 | -0.0603 | 0.10757 | -0.1707 | -0.56057
-15 | -0.0642 | 0.09878 | -0.1755 | -0.64993
-14.5 | -0.0754 | 0.08947 | -0.1805 | -0.84274
-14 | -0.096 | 0.07945 | -0.1859 | -1.2083
-13.5 | -0.1255 | 0.0687 | -0.192 | -1.8268
-13 | -0.1748 | 0.05468 | -0.2022 | -3.1968
-12.5 | -0.2163 | 0.0462 | -0.2037 | -4.6818
-12 | -0.2681 | 0.03909 | -0.1995 | -6.8585
-11.5 | -0.3256 | 0.03265 | -0.191 | -9.9724
-11 | -0.3731 | 0.02697 | -0.1802 | -13.8339
-10.5 | -0.4201 | 0.02024 | -0.1682 | -20.7559
-10 | -0.3888 | 0.01426 | -0.1641 | -27.2651
-9.5 | -0.3136 | 0.01278 | -0.1627 | -24.5383
-9 | -0.246 | 0.01198 | -0.1607 | -20.5342
-8.5 | -0.1818 | 0.01141 | -0.1586 | -15.9334
-8 | -0.1205 | 0.01087 | -0.1564 | -11.0856
-7.5 | -0.0639 | 0.0103 | -0.154 | -6.2039
-7 | -0.0024 | 0.00996 | -0.1525 | -0.24096
-6.5 | 0.0571 | 0.0096 | -0.151 | 5.9479
-6 | 0.1164 | 0.00927 | -0.1496 | 12.5566
-5.5 | 0.1747 | 0.00896 | -0.1483 | 19.4978
-5 | 0.229 | 0.00866 | -0.1464 | 26.4434
-4.5 | 0.2869 | 0.00836 | -0.1452 | 34.3182
-4 | 0.3443 | 0.00807 | -0.1441 | 42.6642
-3.5 | 0.4007 | 0.00779 | -0.1429 | 51.4377
-3 | 0.4546 | 0.00752 | -0.1413 | 60.4521
-2.5 | 0.5094 | 0.00731 | -0.1399 | 69.6854
-2 | 0.5649 | 0.00708 | -0.1387 | 79.7881
-1.5 | 0.614 | 0.00686 | -0.1361 | 89.5044
-1 | 0.654 | 0.00659 | -0.1318 | 99.2413
-0.5 | 0.6639 | 0.00629 | -0.1212 | 105.5485
0 | 0.5611 | 0.00691 | -0.0863 | 81.2012
0.5 | 0.4595 | 0.00807 | -0.0523 | 56.9393
1 | 0.4155 | 0.00846 | -0.0313 | 49.1135
1.5 | 0.3587 | 0.00776 | -0.0078 | 46.2242
2.5 | 0.413 | 0.00956 | 0.0048 | 43.2008
3 | 0.4492 | 0.01035 | 0.0092 | 43.401
3.5 | 0.484 | 0.01122 | 0.0137 | 43.1373
4 | 0.5226 | 0.01197 | 0.0175 | 43.6591
4.5 | 0.5646 | 0.01271 | 0.0207 | 44.4217
5.5 | 0.6467 | 0.01438 | 0.0271 | 44.9722
6 | 0.6879 | 0.01527 | 0.0302 | 45.0491
6.5 | 0.7247 | 0.01633 | 0.0339 | 44.3784
7 | 0.7678 | 0.01725 | 0.0366 | 44.5101
7.5 | 0.8036 | 0.01848 | 0.0404 | 43.4848
8 | 0.8459 | 0.01953 | 0.0431 | 43.3129
8.5 | 0.8861 | 0.02073 | 0.0461 | 42.7448
9 | 0.9238 | 0.02208 | 0.0494 | 41.8388
9.5 | 0.9576 | 0.02365 | 0.053 | 40.4905
10 | 0.9838 | 0.02555 | 0.0575 | 38.5049
10.5 | 1.0097 | 0.02764 | 0.0617 | 36.5304
11 | 1.0413 | 0.02961 | 0.0651 | 35.1672
11.5 | 1.063 | 0.03214 | 0.0693 | 33.0741
12 | 1.0929 | 0.03445 | 0.0724 | 31.7242
12.5 | 1.1078 | 0.03767 | 0.0765 | 29.408
13 | 1.1219 | 0.04114 | 0.0801 | 27.2703
13.5 | 1.1245 | 0.04553 | 0.0839 | 24.698
14 | 1.1406 | 0.04937 | 0.0864 | 23.1031
15 | 1.1765 | 0.05734 | 0.09 | 20.518
16 | 1.2069 | 0.06644 | 0.0922 | 18.1653
16.5 | 1.2184 | 0.07158 | 0.0927 | 17.0215
17.5 | 1.2345 | 0.08302 | 0.0923 | 14.8699
18 | 1.2376 | 0.08941 | 0.0913 | 13.8419
18.5 | 1.2314 | 0.09696 | 0.0894 | 12.7001
19 | 1.2188 | 0.10524 | 0.0869 | 11.5811
19.5 | 1.2109 | 0.11333 | 0.0839 | 10.6847
20 | 1.1999 | 0.122 | 0.0803 | 9.8352

## 89. Re 7M Mach 0.00 (1)
BIGFOIL.COM POLAR EXPORT
NACA67-720 a=0.0
NACA67-720 a=0.0 |  |  |  | Cl Max: | 1.854 | at alpha= | 15.5 | deg
JavaFoil+Calcfoil stall+Eppler ext transition |  |  |  | L/D Max: | 116.114 | at alpha= | 6 | deg
Re: | 7000000 |  |  | Cd Min: | 0.00526 | at alpha= | -0.5 | deg
Mach: | 0 |  |  | Cl=0 at alpha= | -3.5873 | deg
|  |  |  | @ Cl=0.1, Cd= | 0.0073165
|  |  |  | @ Cl=0.4, Cd= | 0.0053064
|  |  |  | @ Cl=0.6, Cd= | 0.0064315
alpha (deg) | Cl | Cd | Cm | Cl/Cd
-17.5 | -0.754 | 0.12176 | -0.007 | -6.196
-17 | -0.764 | 0.11529 | -0.008 | -6.629
-16.5 | -0.771 | 0.11036 | -0.008 | -6.987
-16 | -0.777 | 0.1042 | -0.009 | -7.457
-15.5 | -0.78 | 0.09816 | -0.01 | -7.947
-15 | -0.782 | 0.09149 | -0.011 | -8.543
-14.5 | -0.78 | 0.08565 | -0.012 | -9.104
-14 | -0.775 | 0.07995 | -0.013 | -9.694
-13.5 | -0.768 | 0.07339 | -0.015 | -10.471
-13 | -0.756 | 0.06892 | -0.016 | -10.975
-12.5 | -0.867 | 0.01481 | -0.024 | -58.542
-12 | -0.848 | 0.01342 | -0.026 | -63.201
-11.5 | -0.824 | 0.01228 | -0.028 | -67.108
-11 | -0.791 | 0.01161 | -0.029 | -68.179
-10.5 | -0.754 | 0.01115 | -0.03 | -67.599
-10 | -0.714 | 0.0107 | -0.032 | -66.658
-9.5 | -0.67 | 0.01024 | -0.033 | -65.434
-9 | -0.623 | 0.00982 | -0.035 | -63.458
-8.5 | -0.574 | 0.00953 | -0.036 | -60.248
-8 | -0.522 | 0.00916 | -0.038 | -57.032
-7.5 | -0.468 | 0.00883 | -0.039 | -53.068
-7 | -0.413 | 0.00821 | -0.041 | -50.29
-6.5 | -0.355 | 0.00819 | -0.042 | -43.396
-6 | -0.297 | 0.00795 | -0.044 | -37.306
-5.5 | -0.237 | 0.00749 | -0.045 | -31.587
-5 | -0.176 | 0.00739 | -0.047 | -23.766
-4.5 | -0.114 | 0.00742 | -0.048 | -15.33
-4 | -0.052 | 0.00734 | -0.05 | -7.012
-3.5 | 0.011 | 0.0073 | -0.051 | 1.525
-3 | 0.074 | 0.0073 | -0.053 | 10.145
-2.5 | 0.137 | 0.00734 | -0.054 | 18.715
-2 | 0.201 | 0.00752 | -0.056 | 26.668
-1.5 | 0.265 | 0.00761 | -0.057 | 34.834
-1 | 0.329 | 0.00763 | -0.059 | 43.06
-0.5 | 0.395 | 0.00526 | -0.061 | 75.122
0 | 0.451 | 0.00578 | -0.062 | 78.025
0.5 | 0.514 | 0.00605 | -0.064 | 84.887
1 | 0.573 | 0.00634 | -0.065 | 90.423
1.5 | 0.635 | 0.00655 | -0.067 | 96.837
2 | 0.696 | 0.00683 | -0.068 | 101.84
2.5 | 0.757 | 0.00719 | -0.07 | 105.325
3 | 0.818 | 0.00755 | -0.071 | 108.384
3.5 | 0.879 | 0.00794 | -0.073 | 110.71
4 | 0.94 | 0.00834 | -0.074 | 112.599
4.5 | 1 | 0.00876 | -0.076 | 114.122
5 | 1.06 | 0.00918 | -0.077 | 115.406
5.5 | 1.119 | 0.00964 | -0.079 | 116.049
6 | 1.178 | 0.01015 | -0.08 | 116.114
6.5 | 1.237 | 0.01067 | -0.082 | 115.903
7 | 1.294 | 0.01126 | -0.083 | 114.958
7.5 | 1.349 | 0.01195 | -0.085 | 112.941
8 | 1.404 | 0.01277 | -0.086 | 109.923
8.5 | 1.457 | 0.01336 | -0.088 | 109.017
9 | 1.509 | 0.01406 | -0.089 | 107.311
9.5 | 1.56 | 0.01467 | -0.09 | 106.338
10 | 1.606 | 0.01667 | -0.092 | 96.335
10.5 | 1.648 | 0.01771 | -0.093 | 93.046
11 | 1.687 | 0.01848 | -0.095 | 91.279
11.5 | 1.722 | 0.01922 | -0.096 | 89.6
12 | 1.754 | 0.02005 | -0.097 | 87.476
12.5 | 1.781 | 0.02092 | -0.099 | 85.136
13 | 1.805 | 0.02183 | -0.1 | 82.689
13.5 | 1.824 | 0.02278 | -0.101 | 80.056
14 | 1.837 | 0.02533 | -0.102 | 72.525
14.5 | 1.847 | 0.0266 | -0.104 | 69.45
15 | 1.853 | 0.02793 | -0.105 | 66.33
15.5 | 1.854 | 0.02922 | -0.106 | 63.429
16 | 1.85 | 0.03093 | -0.107 | 59.826
16.5 | 1.842 | 0.03237 | -0.109 | 56.91
17 | 1.826 | 0.03409 | -0.11 | 53.579
17.5 | 1.806 | 0.03598 | -0.111 | 50.2
18 | 1.779 | 0.03796 | -0.112 | 46.847
18.5 | 1.745 | 0.03988 | -0.113 | 43.754
19 | 1.708 | 0.04182 | -0.114 | 40.84
19.5 | 1.667 | 0.04459 | -0.115 | 37.393
20 | 1.624 | 0.04739 | -0.116 | 34.273

## 90. Re 7M Mach 0.00 (2)
BIGFOIL.COM POLAR EXPORT
NACA67-720 a=0.0
NACA67-720 a=0.0 |  |  |  | Cl Max: | 1.3877 | at alpha= | 20 | deg
XFOIL ncrit=9 |  |  |  | L/D Max: | 109.736 | at alpha= | 0.5 | deg
Re: | 7000000 |  |  | Cd Min: | 0.05868 | at alpha= | 20 | deg
Mach: | 0 |  |  | Cl=0 at alpha= | -6.0051 | deg
|  |  |  | @ Cl=0.1, Cd= | 0.0069649
|  |  |  | @ Cl=0.4, Cd= | 0.0057106
|  |  |  | @ Cl=0.6, Cd= | 0.00834
alpha (deg) | Cl | Cd | Cm | Cl/Cd
-20 | -1.1223 | 0.02745 | -0.142 | -40.8852
-19.5 | -1.1082 | 0.02541 | -0.139 | -43.6128
-19 | -1.0976 | 0.02317 | -0.1353 | -47.3716
-18.5 | -1.0743 | 0.02169 | -0.1326 | -49.5297
-18 | -1.0441 | 0.02064 | -0.1306 | -50.5862
-17.5 | -1.0162 | 0.01938 | -0.1281 | -52.4355
-17 | -0.9831 | 0.0184 | -0.1262 | -53.4293
-16.5 | -0.9477 | 0.01748 | -0.1245 | -54.2162
-16 | -0.9118 | 0.01662 | -0.1227 | -54.8616
-15.5 | -0.8729 | 0.01583 | -0.1213 | -55.1421
-15 | -0.8321 | 0.01512 | -0.12 | -55.0331
-14.5 | -0.7905 | 0.01447 | -0.1189 | -54.6303
-14 | -0.7484 | 0.01383 | -0.1177 | -54.1142
-13.5 | -0.7042 | 0.01328 | -0.1168 | -53.0271
-13 | -0.6588 | 0.01276 | -0.1161 | -51.6301
-12 | -0.5664 | 0.01181 | -0.1148 | -47.9594
-11.5 | -0.5201 | 0.0113 | -0.1141 | -46.0265
-11 | -0.4736 | 0.01087 | -0.1134 | -43.5695
-10.5 | -0.4272 | 0.01044 | -0.1126 | -40.9195
-10 | -0.3793 | 0.0101 | -0.1121 | -37.5545
-9.5 | -0.3321 | 0.00972 | -0.1114 | -34.1667
-9 | -0.2892 | 0.00913 | -0.1099 | -31.6758
-8.5 | -0.2414 | 0.0088 | -0.1093 | -27.4318
-8 | -0.193 | 0.0085 | -0.1087 | -22.7059
-7.5 | -0.1449 | 0.00822 | -0.1081 | -17.6277
-7 | -0.0972 | 0.00792 | -0.1073 | -12.2727
-6.5 | -0.0482 | 0.00767 | -0.1069 | -6.2842
-6 | 0.0005 | 0.00744 | -0.1063 | 0.067204
-5.5 | 0.047 | 0.00721 | -0.1053 | 6.5187
-5 | 0.0944 | 0.00699 | -0.1044 | 13.505
-4.5 | 0.1434 | 0.00677 | -0.1038 | 21.1817
-4 | 0.1903 | 0.00652 | -0.1029 | 29.1871
-3.5 | 0.238 | 0.00631 | -0.102 | 37.7179
-3 | 0.2855 | 0.00615 | -0.1011 | 46.4228
-2.5 | 0.331 | 0.00597 | -0.0998 | 55.4439
-2 | 0.3776 | 0.00579 | -0.0987 | 65.2159
-1.5 | 0.4199 | 0.00564 | -0.0967 | 74.4504
-1 | 0.4541 | 0.00543 | -0.0929 | 83.628
-0.5 | 0.4679 | 0.00538 | -0.0845 | 86.9703
0 | 0.4672 | 0.00509 | -0.0732 | 91.7878
0.5 | 0.4159 | 0.00379 | -0.051 | 109.7361
1 | 0.4288 | 0.0042 | -0.0426 | 102.0952
1.5 | 0.449 | 0.00469 | -0.036 | 95.7356
2 | 0.4676 | 0.0053 | -0.0292 | 88.2264
2.5 | 0.4924 | 0.00592 | -0.0239 | 83.1757
3 | 0.5172 | 0.00656 | -0.0187 | 78.8415
3.5 | 0.5474 | 0.0071 | -0.0146 | 77.0986
4 | 0.5735 | 0.00781 | -0.01 | 73.4315
4.5 | 0.605 | 0.00844 | -0.0064 | 71.6825
5 | 0.6352 | 0.00913 | -0.0028 | 69.5728
5.5 | 0.6686 | 0.00979 | 0.0002 | 68.2942
6 | 0.7002 | 0.01051 | 0.0034 | 66.6223
6.5 | 0.7367 | 0.01112 | 0.0057 | 66.25
7 | 0.7712 | 0.01184 | 0.0081 | 65.1351
7.5 | 0.8095 | 0.01244 | 0.0099 | 65.0723
8 | 0.8387 | 0.01334 | 0.0131 | 62.8711
8.5 | 0.8681 | 0.01428 | 0.0162 | 60.7913
9 | 0.8961 | 0.01526 | 0.0193 | 58.7221
9.5 | 0.9268 | 0.01621 | 0.022 | 57.1746
10 | 0.9592 | 0.01713 | 0.0242 | 55.9953
10.5 | 0.9877 | 0.01822 | 0.0269 | 54.2097
11 | 1.0165 | 0.01936 | 0.0294 | 52.5052
11.5 | 1.046 | 0.02052 | 0.0317 | 50.9747
12 | 1.0818 | 0.02146 | 0.0329 | 50.4101
13.5 | 1.1425 | 0.02664 | 0.0422 | 42.8866
14 | 1.1675 | 0.02829 | 0.0442 | 41.269
14.5 | 1.1956 | 0.02981 | 0.0457 | 40.1073
15 | 1.2175 | 0.03174 | 0.0477 | 38.3585
15.5 | 1.2404 | 0.03367 | 0.0495 | 36.8399
16 | 1.2675 | 0.03541 | 0.0506 | 35.795
16.5 | 1.2871 | 0.03764 | 0.0523 | 34.195
17 | 1.3091 | 0.03987 | 0.0534 | 32.8342
17.5 | 1.3273 | 0.04235 | 0.0548 | 31.3412
18 | 1.3481 | 0.04475 | 0.0557 | 30.1251
18.5 | 1.3627 | 0.04769 | 0.0568 | 28.5741
19 | 1.3754 | 0.05088 | 0.0578 | 27.0322
19.5 | 1.3848 | 0.0545 | 0.0586 | 25.4092
20 | 1.3877 | 0.05868 | 0.0595 | 23.6486

## 91. Re 7M Mach 0.10 (1)
BIGFOIL.COM POLAR EXPORT
NACA67-720 a=0.0
NACA67-720 a=0.0 |  |  |  | Cl Max: | 1.844 | at alpha= | 15 | deg
JavaFoil+Calcfoil stall+Eppler ext transition |  |  |  | L/D Max: | 115.788 | at alpha= | 6 | deg
Re: | 7000000 |  |  | Cd Min: | 0.00531 | at alpha= | -0.5 | deg
Mach: | 0.1 |  |  | Cl=0 at alpha= | -3.5873 | deg
|  |  |  | @ Cl=0.1, Cd= | 0.0073444
|  |  |  | @ Cl=0.4, Cd= | 0.0053384
|  |  |  | @ Cl=0.6, Cd= | 0.0064533
alpha (deg) | Cl | Cd | Cm | Cl/Cd
-17 | -0.732 | 0.11728 | -0.008 | -6.243
-16.5 | -0.743 | 0.11216 | -0.008 | -6.622
-16 | -0.751 | 0.1063 | -0.009 | -7.068
-15.5 | -0.758 | 0.09996 | -0.01 | -7.582
-15 | -0.762 | 0.09366 | -0.011 | -8.137
-14.5 | -0.763 | 0.08778 | -0.012 | -8.691
-14 | -0.761 | 0.08179 | -0.013 | -9.305
-13.5 | -0.754 | 0.07755 | -0.014 | -9.72
-13 | -0.745 | 0.07177 | -0.015 | -10.384
-12.5 | -0.743 | 0.05903 | -0.018 | -12.596
-12 | -0.843 | 0.01367 | -0.026 | -61.642
-11.5 | -0.82 | 0.01251 | -0.028 | -65.591
-11 | -0.789 | 0.01173 | -0.029 | -67.264
-10.5 | -0.753 | 0.01127 | -0.031 | -66.795
-10 | -0.713 | 0.01079 | -0.032 | -66.111
-9.5 | -0.671 | 0.01028 | -0.034 | -65.21
-9 | -0.624 | 0.00988 | -0.035 | -63.189
-8.5 | -0.575 | 0.00956 | -0.037 | -60.189
-8 | -0.524 | 0.0092 | -0.038 | -56.913
-7.5 | -0.47 | 0.00872 | -0.039 | -53.871
-7 | -0.414 | 0.00825 | -0.041 | -50.206
-6.5 | -0.357 | 0.00823 | -0.042 | -43.357
-6 | -0.298 | 0.00799 | -0.044 | -37.271
-5.5 | -0.238 | 0.00754 | -0.045 | -31.527
-5 | -0.176 | 0.00741 | -0.047 | -23.802
-4.5 | -0.114 | 0.00744 | -0.048 | -15.358
-4 | -0.052 | 0.00737 | -0.05 | -7.022
-3.5 | 0.011 | 0.00735 | -0.051 | 1.523
-3 | 0.074 | 0.00732 | -0.053 | 10.169
-2.5 | 0.138 | 0.00738 | -0.054 | 18.696
-2 | 0.202 | 0.00755 | -0.056 | 26.722
-1.5 | 0.266 | 0.00763 | -0.057 | 34.901
-1 | 0.33 | 0.00766 | -0.059 | 43.095
-0.5 | 0.397 | 0.00531 | -0.061 | 74.846
0 | 0.453 | 0.00584 | -0.062 | 77.56
0.5 | 0.516 | 0.00612 | -0.064 | 84.298
1 | 0.575 | 0.00637 | -0.065 | 90.301
1.5 | 0.638 | 0.00658 | -0.067 | 96.892
2 | 0.699 | 0.00685 | -0.069 | 102.095
2.5 | 0.761 | 0.00725 | -0.07 | 104.97
3 | 0.822 | 0.00761 | -0.072 | 107.989
3.5 | 0.883 | 0.00799 | -0.073 | 110.597
4 | 0.944 | 0.00842 | -0.075 | 112.152
4.5 | 1.005 | 0.00885 | -0.076 | 113.558
5 | 1.065 | 0.00925 | -0.078 | 115.174
5.5 | 1.125 | 0.00973 | -0.079 | 115.567
6 | 1.184 | 0.01022 | -0.081 | 115.788
6.5 | 1.242 | 0.01075 | -0.082 | 115.555
7 | 1.3 | 0.01138 | -0.084 | 114.241
7.5 | 1.355 | 0.01207 | -0.085 | 112.328
8 | 1.41 | 0.01286 | -0.087 | 109.656
8.5 | 1.463 | 0.0135 | -0.088 | 108.368
9 | 1.515 | 0.01419 | -0.089 | 106.764
9.5 | 1.566 | 0.0149 | -0.091 | 105.121
10 | 1.612 | 0.01684 | -0.092 | 95.73
10.5 | 1.654 | 0.01786 | -0.094 | 92.6
11 | 1.692 | 0.01872 | -0.095 | 90.405
11.5 | 1.727 | 0.01943 | -0.096 | 88.863
12 | 1.757 | 0.02029 | -0.098 | 86.6
12.5 | 1.784 | 0.02128 | -0.099 | 83.825
13 | 1.805 | 0.02215 | -0.1 | 81.511
13.5 | 1.823 | 0.02313 | -0.102 | 78.811
14 | 1.834 | 0.0258 | -0.103 | 71.066
14.5 | 1.841 | 0.02706 | -0.104 | 68.043
15 | 1.844 | 0.02845 | -0.105 | 64.812
15.5 | 1.842 | 0.03 | -0.107 | 61.393
16 | 1.835 | 0.03162 | -0.108 | 58.036
16.5 | 1.823 | 0.03325 | -0.109 | 54.834
17 | 1.803 | 0.03496 | -0.11 | 51.576
17.5 | 1.778 | 0.03675 | -0.111 | 48.369
18 | 1.745 | 0.03904 | -0.112 | 44.699
18.5 | 1.706 | 0.04113 | -0.114 | 41.476
19 | 1.663 | 0.04365 | -0.115 | 38.095
19.5 | 1.616 | 0.04625 | -0.116 | 34.941
20 | 1.567 | 0.04913 | -0.117 | 31.889

## 92. Re 7M Mach 0.10 (2)
BIGFOIL.COM POLAR EXPORT
NACA67-720 a=0.0
NACA67-720 a=0.0 |  |  |  | Cl Max: | 1.3774 | at alpha= | 20 | deg
XFOIL ncrit=9 |  |  |  | L/D Max: | 107.885 | at alpha= | 0.5 | deg
Re: | 7000000 |  |  | Cd Min: | 0.0611 | at alpha= | 20 | deg
Mach: | 0.1 |  |  | Cl=0 at alpha= | -6.0417 | deg
|  |  |  | @ Cl=0.1, Cd= | 0.007023
|  |  |  | @ Cl=0.4, Cd= | 0.0057628
|  |  |  | @ Cl=0.6, Cd= | 0.0084936
alpha (deg) | Cl | Cd | Cm | Cl/Cd
-20 | -1.1061 | 0.02942 | -0.1478 | -37.5969
-19.5 | -1.0998 | 0.02683 | -0.1442 | -40.9914
-19 | -1.0856 | 0.02474 | -0.1409 | -43.8804
-18.5 | -1.0681 | 0.02286 | -0.1376 | -46.7235
-18 | -1.0424 | 0.02155 | -0.1349 | -48.3712
-17.5 | -1.0158 | 0.02012 | -0.1322 | -50.4871
-17 | -0.9844 | 0.01905 | -0.1298 | -51.6745
-16.5 | -0.9501 | 0.01799 | -0.1278 | -52.8127
-16 | -0.9143 | 0.01706 | -0.1259 | -53.5932
-15.5 | -0.8764 | 0.01619 | -0.1241 | -54.1322
-15 | -0.8356 | 0.01543 | -0.1227 | -54.1542
-14.5 | -0.7937 | 0.01474 | -0.1214 | -53.8467
-14 | -0.7512 | 0.01406 | -0.1201 | -53.4282
-13.5 | -0.7071 | 0.01348 | -0.119 | -52.4555
-13 | -0.6613 | 0.01292 | -0.1182 | -51.1842
-12.5 | -0.6149 | 0.01238 | -0.1174 | -49.6688
-12 | -0.5677 | 0.01195 | -0.1167 | -47.5063
-11.5 | -0.5207 | 0.01145 | -0.116 | -45.476
-11 | -0.4734 | 0.011 | -0.1152 | -43.0364
-10.5 | -0.4266 | 0.01053 | -0.1144 | -40.5128
-10 | -0.379 | 0.01018 | -0.1137 | -37.2299
-9.5 | -0.331 | 0.00981 | -0.113 | -33.7411
-9 | -0.2856 | 0.00931 | -0.1118 | -30.6767
-8.5 | -0.2394 | 0.00887 | -0.1108 | -26.9899
-8 | -0.1906 | 0.00856 | -0.1102 | -22.2664
-7.5 | -0.1417 | 0.00828 | -0.1097 | -17.1135
-7 | -0.0945 | 0.00797 | -0.1088 | -11.857
-6.5 | -0.0451 | 0.00772 | -0.1082 | -5.842
-6 | 0.0041 | 0.00749 | -0.1077 | 0.5474
-5.5 | 0.0515 | 0.00726 | -0.1068 | 7.0937
-5 | 0.0985 | 0.00703 | -0.1057 | 14.0114
-4.5 | 0.1479 | 0.0068 | -0.1052 | 21.75
-4 | 0.1956 | 0.00656 | -0.1043 | 29.8171
-3.5 | 0.243 | 0.00635 | -0.1033 | 38.2677
-3 | 0.291 | 0.00618 | -0.1025 | 47.0874
-2.5 | 0.3365 | 0.006 | -0.1011 | 56.0833
-2 | 0.3838 | 0.00582 | -0.1 | 65.945
-1.5 | 0.4263 | 0.00567 | -0.098 | 75.1852
-1 | 0.461 | 0.00546 | -0.0943 | 84.4322
-0.5 | 0.4748 | 0.00539 | -0.0859 | 88.0891
0 | 0.472 | 0.00514 | -0.074 | 91.8288
0.5 | 0.4132 | 0.00383 | -0.0502 | 107.8851
1 | 0.4264 | 0.00425 | -0.0418 | 100.3294
1.5 | 0.4461 | 0.00477 | -0.035 | 93.522
2 | 0.4658 | 0.00538 | -0.0284 | 86.5799
2.5 | 0.49 | 0.00602 | -0.0229 | 81.3953
3 | 0.5155 | 0.00666 | -0.0178 | 77.4024
3.5 | 0.5433 | 0.00726 | -0.0133 | 74.8347
4 | 0.5725 | 0.00791 | -0.0092 | 72.3767
4.5 | 0.6036 | 0.00857 | -0.0055 | 70.4317
5 | 0.6347 | 0.00925 | -0.0019 | 68.6162
5.5 | 0.6678 | 0.00994 | 0.0011 | 67.1831
6 | 0.6998 | 0.01065 | 0.0043 | 65.7089
6.5 | 0.7343 | 0.01135 | 0.0069 | 64.696
7 | 0.7715 | 0.01199 | 0.009 | 64.3453
7.5 | 0.8102 | 0.0126 | 0.0108 | 64.3016
8 | 0.8382 | 0.01356 | 0.0143 | 61.8142
8.5 | 0.8698 | 0.01444 | 0.017 | 60.2355
9 | 0.8972 | 0.01546 | 0.0203 | 58.0336
9.5 | 0.9274 | 0.01645 | 0.0231 | 56.3769
10 | 0.9607 | 0.01735 | 0.0252 | 55.3718
10.5 | 0.987 | 0.01856 | 0.0283 | 53.1789
11 | 1.0177 | 0.01965 | 0.0306 | 51.7913
11.5 | 1.0474 | 0.02082 | 0.0329 | 50.3074
12 | 1.0812 | 0.02189 | 0.0345 | 49.3924
12.5 | 1.1031 | 0.02351 | 0.0376 | 46.9205
13 | 1.1238 | 0.02526 | 0.0406 | 44.4893
13.5 | 1.1423 | 0.02718 | 0.0437 | 42.0272
14 | 1.1681 | 0.02882 | 0.0457 | 40.5309
14.5 | 1.1938 | 0.03055 | 0.0475 | 39.0769
15 | 1.2185 | 0.03235 | 0.0493 | 37.6662
15.5 | 1.2401 | 0.03443 | 0.0512 | 36.018
16 | 1.2656 | 0.03634 | 0.0524 | 34.8266
16.5 | 1.2873 | 0.03848 | 0.054 | 33.4537
17 | 1.3087 | 0.04082 | 0.0552 | 32.0603
17.5 | 1.325 | 0.04353 | 0.0567 | 30.4388
18 | 1.3447 | 0.04609 | 0.0576 | 29.1755
18.5 | 1.3588 | 0.0492 | 0.0587 | 27.6179
19 | 1.3703 | 0.05256 | 0.0597 | 26.0712
20 | 1.3774 | 0.0611 | 0.0614 | 22.5434

## 93. Re 7M Mach 0.25 (1)
BIGFOIL.COM POLAR EXPORT
NACA67-720 a=0.0
NACA67-720 a=0.0 |  |  |  | Cl Max: | 1.799 | at alpha= | 13.5 | deg
JavaFoil+Calcfoil stall+Eppler ext transition |  |  |  | L/D Max: | 113.577 | at alpha= | 5.5 | deg
Re: | 7000000 |  |  | Cd Min: | 0.00546 | at alpha= | -0.5 | deg
Mach: | 0.25 |  |  | Cl=0 at alpha= | -3.5859 | deg
|  |  |  | @ Cl=0.1, Cd= | 0.0074982
|  |  |  | @ Cl=0.4, Cd= | 0.0057359
|  |  |  | @ Cl=0.6, Cd= | 0.0066029
alpha (deg) | Cl | Cd | Cm | Cl/Cd
-15.5 | -0.569 | 0.10877 | -0.01 | -5.229
-15 | -0.6 | 0.10348 | -0.011 | -5.795
-14.5 | -0.626 | 0.09644 | -0.012 | -6.494
-14 | -0.646 | 0.09237 | -0.012 | -6.995
-13.5 | -0.661 | 0.08645 | -0.013 | -7.646
-13 | -0.671 | 0.07936 | -0.014 | -8.45
-12.5 | -0.673 | 0.07488 | -0.015 | -8.987
-12 | -0.672 | 0.06771 | -0.017 | -9.926
-11.5 | -0.665 | 0.06135 | -0.019 | -10.843
-11 | -0.657 | 0.05115 | -0.022 | -12.836
-10.5 | -0.739 | 0.01217 | -0.031 | -60.691
-10 | -0.707 | 0.01145 | -0.033 | -61.733
-9.5 | -0.67 | 0.01089 | -0.034 | -61.467
-9 | -0.627 | 0.01037 | -0.036 | -60.485
-8.5 | -0.581 | 0.00965 | -0.037 | -60.212
-8 | -0.531 | 0.00927 | -0.039 | -57.27
-7.5 | -0.478 | 0.00912 | -0.04 | -52.383
-7 | -0.422 | 0.00876 | -0.042 | -48.196
-6.5 | -0.364 | 0.00848 | -0.043 | -42.949
-6 | -0.305 | 0.00822 | -0.045 | -37.082
-5.5 | -0.243 | 0.00773 | -0.047 | -31.459
-5 | -0.181 | 0.0076 | -0.048 | -23.795
-4.5 | -0.117 | 0.00761 | -0.05 | -15.397
-4 | -0.053 | 0.00755 | -0.051 | -7.026
-3.5 | 0.011 | 0.00749 | -0.053 | 1.533
-3 | 0.076 | 0.00748 | -0.054 | 10.208
-2.5 | 0.142 | 0.00753 | -0.056 | 18.784
-2 | 0.207 | 0.0077 | -0.057 | 26.859
-1.5 | 0.273 | 0.00779 | -0.059 | 35.097
-1 | 0.339 | 0.00784 | -0.06 | 43.243
-0.5 | 0.408 | 0.00546 | -0.062 | 74.797
0 | 0.465 | 0.00601 | -0.064 | 77.454
0.5 | 0.53 | 0.0063 | -0.066 | 84.069
1 | 0.591 | 0.00657 | -0.067 | 89.927
1.5 | 0.654 | 0.0068 | -0.069 | 96.239
2 | 0.718 | 0.00708 | -0.07 | 101.289
2.5 | 0.781 | 0.00753 | -0.072 | 103.737
3 | 0.844 | 0.0079 | -0.073 | 106.749
3.5 | 0.906 | 0.00831 | -0.075 | 109.064
4 | 0.969 | 0.00875 | -0.077 | 110.662
4.5 | 1.03 | 0.00921 | -0.078 | 111.917
5 | 1.092 | 0.00965 | -0.08 | 113.224
5.5 | 1.153 | 0.01015 | -0.081 | 113.577
6 | 1.214 | 0.01072 | -0.083 | 113.265
6.5 | 1.274 | 0.01131 | -0.084 | 112.577
7 | 1.332 | 0.01197 | -0.086 | 111.26
7.5 | 1.389 | 0.01268 | -0.087 | 109.482
8 | 1.443 | 0.01355 | -0.089 | 106.527
8.5 | 1.497 | 0.01429 | -0.09 | 104.789
9 | 1.549 | 0.01492 | -0.092 | 103.798
9.5 | 1.599 | 0.01674 | -0.093 | 95.476
10 | 1.644 | 0.01807 | -0.095 | 90.988
10.5 | 1.683 | 0.01913 | -0.096 | 87.953
11 | 1.717 | 0.02005 | -0.097 | 85.633
11.5 | 1.746 | 0.021 | -0.099 | 83.114
12 | 1.769 | 0.02198 | -0.1 | 80.495
12.5 | 1.786 | 0.02302 | -0.102 | 77.585
13 | 1.797 | 0.02419 | -0.103 | 74.294
13.5 | 1.799 | 0.02715 | -0.104 | 66.24
14 | 1.795 | 0.02867 | -0.105 | 62.597
14.5 | 1.783 | 0.03034 | -0.107 | 58.763
15 | 1.764 | 0.03212 | -0.108 | 54.903
15.5 | 1.736 | 0.03409 | -0.109 | 50.941
16 | 1.701 | 0.03601 | -0.11 | 47.242
16.5 | 1.657 | 0.0382 | -0.112 | 43.386
17 | 1.6 | 0.04077 | -0.113 | 39.236
17.5 | 1.534 | 0.04366 | -0.114 | 35.125
18 | 1.455 | 0.04665 | -0.115 | 31.201
18.5 | 1.364 | 0.05056 | -0.116 | 26.983

## 94. Re 7M Mach 0.25 (2)
BIGFOIL.COM POLAR EXPORT
NACA67-720 a=0.0
NACA67-720 a=0.0 |  |  |  | Cl Max: | 1.3429 | at alpha= | 18.5 | deg
XFOIL ncrit=9 |  |  |  | L/D Max: | 94.5238 | at alpha= | -0.5 | deg
Re: | 7000000 |  |  | Cd Min: | 0.13751 | at alpha= | -20 | deg
Mach: | 0.25 |  |  | Cl=0 at alpha= | -6.2374 | deg
|  |  |  | @ Cl=0.1, Cd= | 0.0073803
|  |  |  | @ Cl=0.4, Cd= | 0.0060464
|  |  |  | @ Cl=0.6, Cd= | 0.0093689
alpha (deg) | Cl | Cd | Cm | Cl/Cd
-20 | -0.3145 | 0.13751 | -0.1225 | -2.2871
-19 | -0.79 | 0.05059 | -0.1724 | -15.6157
-18.5 | -0.8661 | 0.04009 | -0.1713 | -21.6039
-18 | -0.9178 | 0.03313 | -0.1662 | -27.703
-17.5 | -0.9299 | 0.02922 | -0.1611 | -31.8241
-17 | -0.9188 | 0.02678 | -0.1569 | -34.3092
-16.5 | -0.9268 | 0.02315 | -0.1505 | -40.0346
-16 | -0.9111 | 0.02087 | -0.1457 | -43.656
-15.5 | -0.8819 | 0.01924 | -0.142 | -45.8368
-15 | -0.8494 | 0.01781 | -0.1386 | -47.6923
-14.5 | -0.8098 | 0.01669 | -0.136 | -48.5201
-14 | -0.7674 | 0.01563 | -0.1337 | -49.0979
-13.5 | -0.7224 | 0.01481 | -0.1317 | -48.7779
-13 | -0.676 | 0.01396 | -0.1299 | -48.4241
-12.5 | -0.6276 | 0.01324 | -0.1284 | -47.4018
-12 | -0.5776 | 0.01269 | -0.1272 | -45.5162
-11.5 | -0.5271 | 0.01213 | -0.1261 | -43.4542
-11 | -0.4763 | 0.01164 | -0.1251 | -40.9192
-10.5 | -0.4259 | 0.01108 | -0.124 | -38.4386
-10 | -0.3751 | 0.01068 | -0.1231 | -35.1217
-9.5 | -0.3246 | 0.01026 | -0.1221 | -31.6374
-9 | -0.2742 | 0.00984 | -0.1212 | -27.8659
-8.5 | -0.2285 | 0.00924 | -0.1195 | -24.7294
-8 | -0.1795 | 0.00886 | -0.1183 | -20.2596
-7.5 | -0.1277 | 0.00858 | -0.1177 | -14.8834
-7 | -0.0769 | 0.00828 | -0.1169 | -9.2874
-6.5 | -0.0261 | 0.008 | -0.1162 | -3.2625
-6 | 0.0236 | 0.00774 | -0.1152 | 3.0491
-5.5 | 0.0732 | 0.00751 | -0.1143 | 9.747
-5 | 0.1228 | 0.00727 | -0.1134 | 16.8913
-4.5 | 0.1735 | 0.00703 | -0.1127 | 24.6799
-4 | 0.2218 | 0.00676 | -0.1115 | 32.8107
-3.5 | 0.272 | 0.00655 | -0.1107 | 41.5267
-3 | 0.3207 | 0.00636 | -0.1097 | 50.4245
-2.5 | 0.3682 | 0.00617 | -0.1083 | 59.6759
-2 | 0.4171 | 0.00598 | -0.1073 | 69.7492
-1.5 | 0.4611 | 0.00582 | -0.1053 | 79.2268
-1 | 0.4973 | 0.00562 | -0.1016 | 88.4875
-0.5 | 0.5161 | 0.00546 | -0.0941 | 94.5238
0 | 0.4985 | 0.00544 | -0.0785 | 91.636
0.5 | 0.427 | 0.00469 | -0.0515 | 91.0448
1 | 0.4114 | 0.00461 | -0.0369 | 89.2408
1.5 | 0.4303 | 0.00524 | -0.0298 | 82.1183
2 | 0.4516 | 0.00587 | -0.0233 | 76.9336
3 | 0.5021 | 0.00731 | -0.0125 | 68.6867
3.5 | 0.5312 | 0.00796 | -0.0079 | 66.7337
4 | 0.563 | 0.00862 | -0.004 | 65.3132
4.5 | 0.5966 | 0.00929 | -0.0006 | 64.2196
5 | 0.6285 | 0.01003 | 0.0031 | 62.662
5.5 | 0.6654 | 0.01068 | 0.0058 | 62.3034
6 | 0.6948 | 0.01155 | 0.0097 | 60.1558
6.5 | 0.7347 | 0.01216 | 0.0117 | 60.4194
7 | 0.7698 | 0.01295 | 0.0145 | 59.444
7.5 | 0.8082 | 0.01366 | 0.0166 | 59.1654
8 | 0.8445 | 0.01444 | 0.019 | 58.4834
8.5 | 0.874 | 0.0155 | 0.0224 | 56.3871
9 | 0.9 | 0.01669 | 0.0262 | 53.9245
9.5 | 0.9334 | 0.01767 | 0.0288 | 52.824
10 | 0.9642 | 0.01881 | 0.0316 | 51.26
10.5 | 0.9929 | 0.02004 | 0.0346 | 49.5459
11 | 1.0218 | 0.02137 | 0.0375 | 47.8147
11.5 | 1.0509 | 0.02273 | 0.0402 | 46.2341
12 | 1.0847 | 0.02396 | 0.042 | 45.2713
12.5 | 1.1077 | 0.02574 | 0.0452 | 43.0342
13.5 | 1.1399 | 0.0303 | 0.0523 | 37.6205
14 | 1.1663 | 0.03216 | 0.0544 | 36.2655
14.5 | 1.1932 | 0.0341 | 0.0563 | 34.9912
15 | 1.2147 | 0.03645 | 0.0584 | 33.3251
15.5 | 1.2368 | 0.03881 | 0.0602 | 31.8681
16 | 1.2606 | 0.04116 | 0.0617 | 30.6268
16.5 | 1.2818 | 0.04379 | 0.0632 | 29.2715
17 | 1.2999 | 0.04667 | 0.0647 | 27.853
17.5 | 1.3169 | 0.04983 | 0.0658 | 26.4279
18 | 1.3315 | 0.05321 | 0.067 | 25.0235
18.5 | 1.3429 | 0.05703 | 0.0678 | 23.5473
19.5 | 1.3405 | 0.0674 | 0.0692 | 19.8887
20 | 1.3402 | 0.07283 | 0.069 | 18.4018

## 95. Re 7M Mach 0.50 (1)
BIGFOIL.COM POLAR EXPORT
NACA67-720 a=0.0
NACA67-720 a=0.0 |  |  |  | Cl Max: | 1.726 | at alpha= | 10 | deg
JavaFoil+Calcfoil stall+Eppler ext transition |  |  |  | L/D Max: | 105.657 | at alpha= | 4.5 | deg
Re: | 7000000 |  |  | Cd Min: | 0.00676 | at alpha= | 0 | deg
Mach: | 0.5 |  |  | Cl=0 at alpha= | -3.5903 | deg
|  |  |  | @ Cl=0.1, Cd= | 0.0082104
|  |  |  | @ Cl=0.4, Cd= | 0.008683
|  |  |  | @ Cl=0.6, Cd= | 0.0071533
alpha (deg) | Cl | Cd | Cm | Cl/Cd
-20 | -0.948 | 0.15405 | -0.004 | -6.151
-19.5 | -0.919 | 0.14837 | -0.005 | -6.197
-19 | -0.891 | 0.14366 | -0.006 | -6.204
-18.5 | -0.864 | 0.14115 | -0.006 | -6.12
-18 | -0.835 | 0.13512 | -0.007 | -6.179
-17.5 | -0.805 | 0.13133 | -0.008 | -6.127
-17 | -0.775 | 0.12629 | -0.008 | -6.14
-16.5 | -0.747 | 0.12189 | -0.009 | -6.13
-16 | -0.719 | 0.11707 | -0.01 | -6.139
-15.5 | -0.69 | 0.11304 | -0.011 | -6.106
-15 | -0.662 | 0.10839 | -0.012 | -6.104
-14.5 | -0.633 | 0.10487 | -0.012 | -6.031
-14 | -0.603 | 0.10352 | -0.013 | -5.825
-13.5 | -0.574 | 0.09506 | -0.014 | -6.043
-13 | -0.546 | 0.08756 | -0.015 | -6.233
-12.5 | -0.517 | 0.07988 | -0.015 | -6.474
-12 | -0.488 | 0.07509 | -0.016 | -6.505
-11.5 | -0.458 | 0.08451 | -0.016 | -5.424
-11 | -0.43 | 0.07581 | -0.017 | -5.668
-10.5 | -0.401 | 0.06772 | -0.018 | -5.925
-10 | -0.373 | 0.06216 | -0.02 | -5.996
-9.5 | -0.343 | 0.06684 | -0.02 | -5.131
-9 | -0.315 | 0.0583 | -0.022 | -5.4
-8.5 | -0.286 | 0.05291 | -0.023 | -5.412
-8 | -0.395 | 0.05139 | -0.024 | -7.691
-7.5 | -0.4 | 0.04038 | -0.03 | -9.896
-7 | -0.439 | 0.01029 | -0.046 | -42.662
-6.5 | -0.389 | 0.00978 | -0.048 | -39.746
-6 | -0.33 | 0.00935 | -0.05 | -35.306
-5.5 | -0.266 | 0.00901 | -0.052 | -29.543
-5 | -0.199 | 0.00844 | -0.053 | -23.578
-4.5 | -0.129 | 0.00842 | -0.055 | -15.357
-4 | -0.059 | 0.00828 | -0.057 | -7.093
-3.5 | 0.013 | 0.00823 | -0.058 | 1.546
-3 | 0.085 | 0.0082 | -0.06 | 10.339
-2.5 | 0.157 | 0.00825 | -0.062 | 19.059
-2 | 0.23 | 0.00847 | -0.063 | 27.179
-1.5 | 0.304 | 0.00857 | -0.065 | 35.535
-1 | 0.377 | 0.00862 | -0.067 | 43.78
-0.5 | 0.45 | 0.00882 | -0.069 | 51.087
0 | 0.518 | 0.00676 | -0.071 | 76.659
0.5 | 0.59 | 0.00711 | -0.073 | 82.967
1 | 0.657 | 0.0074 | -0.075 | 88.74
1.5 | 0.727 | 0.00753 | -0.076 | 96.548
2 | 0.797 | 0.00792 | -0.078 | 100.72
2.5 | 0.867 | 0.00858 | -0.08 | 101.078
3 | 0.937 | 0.00914 | -0.082 | 102.505
3.5 | 1.006 | 0.00966 | -0.083 | 104.105
4 | 1.075 | 0.01025 | -0.085 | 104.878
4.5 | 1.143 | 0.01082 | -0.087 | 105.657
5 | 1.211 | 0.01154 | -0.089 | 104.927
5.5 | 1.277 | 0.01227 | -0.09 | 104.1
6 | 1.343 | 0.01308 | -0.092 | 102.696
6.5 | 1.408 | 0.01409 | -0.094 | 99.88
7 | 1.469 | 0.01516 | -0.095 | 96.929
7.5 | 1.526 | 0.01647 | -0.097 | 92.659
8 | 1.579 | 0.01755 | -0.099 | 89.968
8.5 | 1.628 | 0.01867 | -0.1 | 87.229
9 | 1.67 | 0.02178 | -0.102 | 76.694
9.5 | 1.706 | 0.02369 | -0.103 | 72.013
10 | 1.726 | 0.02527 | -0.105 | 68.299
10.5 | 1.707 | 0.02707 | -0.107 | 63.065
11 | 1.632 | 0.03167 | -0.108 | 51.528
11.5 | 1.347 | 0.03532 | -0.109 | 38.124
12 | 1.052 | 0.04203 | -0.11 | 25.029
12.5 | 1.087 | 0.03899 | -0.112 | 27.87
13 | 1.116 | 0.0438 | -0.113 | 25.473
13.5 | 1.147 | 0.04396 | -0.115 | 26.094
14 | 1.177 | 0.04811 | -0.116 | 24.468
14.5 | 1.196 | 0.05725 | -0.116 | 20.898
15 | 1.235 | 0.05353 | -0.119 | 23.079

## 96. Re 7M Mach 0.50 (2)
BIGFOIL.COM POLAR EXPORT
NACA67-720 a=0.0
NACA67-720 a=0.0 |  |  |  | Cl Max: | 1.2552 | at alpha= | 18 | deg
XFOIL ncrit=9 |  |  |  | L/D Max: | 102.729 | at alpha= | -0.5 | deg
Re: | 7000000 |  |  | Cd Min: | 0.12027 | at alpha= | 20 | deg
Mach: | 0.5 |  |  | Cl=0 at alpha= | -6.9382 | deg
|  |  |  | @ Cl=0.1, Cd= | 0.0090197
|  |  |  | @ Cl=0.4, Cd= | 0.0074922
|  |  |  | @ Cl=0.6, Cd= | 0.013227
alpha (deg) | Cl | Cd | Cm | Cl/Cd
-15.5 | -0.0666 | 0.10608 | -0.172 | -0.62783
-15 | -0.0712 | 0.09728 | -0.1768 | -0.73191
-14.5 | -0.0772 | 0.0887 | -0.1815 | -0.87035
-14 | -0.0984 | 0.07865 | -0.1869 | -1.2511
-13.5 | -0.1364 | 0.06689 | -0.1937 | -2.0392
-13 | -0.1889 | 0.05284 | -0.2038 | -3.5749
-12.5 | -0.2303 | 0.0449 | -0.2041 | -5.1292
-12 | -0.2823 | 0.03803 | -0.1992 | -7.4231
-11.5 | -0.339 | 0.03174 | -0.1903 | -10.6805
-11 | -0.3863 | 0.02612 | -0.1793 | -14.7894
-10.5 | -0.4319 | 0.01922 | -0.1674 | -22.4714
-10 | -0.3921 | 0.01366 | -0.1639 | -28.7042
-9.5 | -0.3174 | 0.01237 | -0.1624 | -25.6589
-9 | -0.2501 | 0.01161 | -0.1602 | -21.5418
-8.5 | -0.1861 | 0.01106 | -0.1581 | -16.8264
-8 | -0.124 | 0.01057 | -0.1561 | -11.7313
-7.5 | -0.0685 | 0.00997 | -0.1534 | -6.8706
-7 | -0.0074 | 0.00962 | -0.1518 | -0.76923
-6.5 | 0.0525 | 0.00928 | -0.1503 | 5.6573
-6 | 0.1109 | 0.00896 | -0.1488 | 12.3772
-5.5 | 0.1676 | 0.00869 | -0.1471 | 19.2865
-5 | 0.2257 | 0.00836 | -0.1459 | 26.9976
-4.5 | 0.2832 | 0.00806 | -0.1447 | 35.1365
-4 | 0.3411 | 0.00779 | -0.1436 | 43.7869
-3.5 | 0.3956 | 0.00751 | -0.1421 | 52.6764
-3 | 0.45 | 0.00729 | -0.1405 | 61.7284
-2.5 | 0.5071 | 0.00705 | -0.1395 | 71.9291
-2 | 0.5614 | 0.00683 | -0.1381 | 82.1962
-1.5 | 0.6121 | 0.00664 | -0.1358 | 92.1837
-1 | 0.6516 | 0.00645 | -0.1313 | 101.0233
-0.5 | 0.6626 | 0.00645 | -0.1209 | 102.7287
0 | 0.5345 | 0.00713 | -0.0807 | 74.9649
0.5 | 0.4519 | 0.00814 | -0.0508 | 55.516
1 | 0.4299 | 0.00894 | -0.0343 | 48.0872
1.5 | 0.3567 | 0.00779 | -0.0074 | 45.7895
2 | 0.3815 | 0.00861 | -0.0006 | 44.3089
2.5 | 0.411 | 0.00947 | 0.0052 | 43.4002
3 | 0.4503 | 0.01018 | 0.0091 | 44.2338
3.5 | 0.4849 | 0.01108 | 0.0136 | 43.7635
4 | 0.5244 | 0.01183 | 0.0173 | 44.328
4.5 | 0.5688 | 0.01247 | 0.0201 | 45.6135
5 | 0.6063 | 0.01338 | 0.0239 | 45.3139
5.5 | 0.6474 | 0.0142 | 0.0271 | 45.5915
6 | 0.6898 | 0.01505 | 0.03 | 45.8339
6.5 | 0.7253 | 0.01615 | 0.034 | 44.9102
7 | 0.7687 | 0.01705 | 0.0367 | 45.085
7.5 | 0.8081 | 0.01816 | 0.0399 | 44.4989
8 | 0.8513 | 0.01918 | 0.0426 | 44.3848
8.5 | 0.8936 | 0.02028 | 0.0453 | 44.0631
9 | 0.9248 | 0.02185 | 0.0494 | 42.3249
9.5 | 0.9631 | 0.02324 | 0.0526 | 41.4415
10 | 0.9877 | 0.02524 | 0.0572 | 39.1323
10.5 | 1.0123 | 0.0274 | 0.0616 | 36.9453
11 | 1.0439 | 0.02936 | 0.065 | 35.5552
11.5 | 1.0675 | 0.03178 | 0.0691 | 33.5903
12 | 1.0988 | 0.03399 | 0.0722 | 32.3272
12.5 | 1.1105 | 0.03735 | 0.0766 | 29.7323
13 | 1.1252 | 0.04076 | 0.0802 | 27.6055
13.5 | 1.1306 | 0.04495 | 0.0839 | 25.1524
14 | 1.1511 | 0.04846 | 0.0863 | 23.7536
14.5 | 1.1702 | 0.05228 | 0.0883 | 22.3833
15 | 1.189 | 0.05631 | 0.09 | 21.1153
15.5 | 1.2064 | 0.06056 | 0.0914 | 19.9207
16 | 1.224 | 0.06497 | 0.0924 | 18.8395
16.5 | 1.2347 | 0.0701 | 0.093 | 17.6134
17 | 1.2465 | 0.07536 | 0.0932 | 16.5406
17.5 | 1.2538 | 0.08123 | 0.0929 | 15.4352
18 | 1.2552 | 0.08772 | 0.092 | 14.3092
18.5 | 1.2455 | 0.09545 | 0.0902 | 13.0487
19 | 1.2331 | 0.10378 | 0.0877 | 11.8819
19.5 | 1.2269 | 0.11165 | 0.0849 | 10.9888
20 | 1.2153 | 0.12027 | 0.0814 | 10.1048

## 97. Re 8M Mach 0.00 (1)
BIGFOIL.COM POLAR EXPORT
NACA67-720 a=0.0
NACA67-720 a=0.0 |  |  |  | Cl Max: | 1.855 | at alpha= | 15.5 | deg
JavaFoil+Calcfoil stall+Eppler ext transition |  |  |  | L/D Max: | 116.942 | at alpha= | 6 | deg
Re: | 8000000 |  |  | Cd Min: | 0.00538 | at alpha= | -0.5 | deg
Mach: | 0 |  |  | Cl=0 at alpha= | -3.5873 | deg
|  |  |  | @ Cl=0.1, Cd= | 0.0074019
|  |  |  | @ Cl=0.4, Cd= | 0.0054237
|  |  |  | @ Cl=0.6, Cd= | 0.0064158
alpha (deg) | Cl | Cd | Cm | Cl/Cd
-17.5 | -0.755 | 0.12068 | -0.007 | -6.257
-17 | -0.765 | 0.1142 | -0.008 | -6.697
-16.5 | -0.772 | 0.10917 | -0.009 | -7.07
-16 | -0.777 | 0.10313 | -0.009 | -7.539
-15.5 | -0.781 | 0.09708 | -0.01 | -8.044
-15 | -0.783 | 0.09021 | -0.011 | -8.676
-14.5 | -0.781 | 0.08448 | -0.013 | -9.243
-14 | -0.777 | 0.07851 | -0.014 | -9.891
-13.5 | -0.771 | 0.07128 | -0.015 | -10.815
-13 | -0.759 | 0.06672 | -0.016 | -11.379
-12.5 | -0.871 | 0.01398 | -0.025 | -62.287
-12 | -0.85 | 0.01295 | -0.026 | -65.622
-11.5 | -0.825 | 0.01197 | -0.028 | -68.94
-11 | -0.792 | 0.01132 | -0.029 | -69.935
-10.5 | -0.754 | 0.01087 | -0.03 | -69.379
-10 | -0.714 | 0.01039 | -0.032 | -68.702
-9.5 | -0.67 | 0.00995 | -0.033 | -67.396
-9 | -0.624 | 0.00962 | -0.035 | -64.815
-8.5 | -0.574 | 0.00928 | -0.036 | -61.911
-8 | -0.523 | 0.00894 | -0.038 | -58.42
-7.5 | -0.469 | 0.00865 | -0.039 | -54.208
-7 | -0.413 | 0.00804 | -0.041 | -51.342
-6.5 | -0.356 | 0.00805 | -0.042 | -44.178
-6 | -0.297 | 0.00781 | -0.044 | -37.97
-5.5 | -0.237 | 0.00751 | -0.045 | -31.522
-5 | -0.176 | 0.00745 | -0.047 | -23.58
-4.5 | -0.114 | 0.00739 | -0.048 | -15.41
-4 | -0.052 | 0.00732 | -0.05 | -7.036
-3.5 | 0.011 | 0.00731 | -0.051 | 1.524
-3 | 0.074 | 0.00734 | -0.053 | 10.104
-2.5 | 0.137 | 0.00749 | -0.054 | 18.345
-2 | 0.201 | 0.00753 | -0.056 | 26.663
-1.5 | 0.265 | 0.00756 | -0.057 | 35.083
-1 | 0.329 | 0.00768 | -0.059 | 42.819
-0.5 | 0.395 | 0.00538 | -0.061 | 73.437
0 | 0.451 | 0.00587 | -0.062 | 76.884
0.5 | 0.514 | 0.00607 | -0.064 | 84.696
1 | 0.573 | 0.00632 | -0.065 | 90.599
1.5 | 0.635 | 0.00654 | -0.067 | 96.99
2 | 0.696 | 0.00688 | -0.068 | 101.186
2.5 | 0.757 | 0.00725 | -0.07 | 104.542
3 | 0.819 | 0.00756 | -0.071 | 108.286
3.5 | 0.879 | 0.00795 | -0.073 | 110.599
4 | 0.94 | 0.00831 | -0.074 | 113.116
4.5 | 1 | 0.00869 | -0.076 | 115.042
5 | 1.06 | 0.00914 | -0.077 | 115.945
5.5 | 1.12 | 0.00958 | -0.079 | 116.928
6 | 1.179 | 0.01008 | -0.08 | 116.942
6.5 | 1.237 | 0.0106 | -0.082 | 116.733
7 | 1.294 | 0.01122 | -0.083 | 115.376
7.5 | 1.35 | 0.0119 | -0.085 | 113.456
8 | 1.404 | 0.0126 | -0.086 | 111.406
8.5 | 1.457 | 0.01321 | -0.088 | 110.312
9 | 1.509 | 0.01384 | -0.089 | 109.061
9.5 | 1.56 | 0.01538 | -0.09 | 101.425
10 | 1.607 | 0.01642 | -0.092 | 97.841
10.5 | 1.649 | 0.01733 | -0.093 | 95.108
11 | 1.687 | 0.01809 | -0.095 | 93.287
11.5 | 1.723 | 0.01887 | -0.096 | 91.322
12 | 1.755 | 0.01972 | -0.097 | 88.988
12.5 | 1.782 | 0.02046 | -0.099 | 87.103
13 | 1.806 | 0.02129 | -0.1 | 84.81
13.5 | 1.825 | 0.02222 | -0.101 | 82.134
14 | 1.838 | 0.02476 | -0.103 | 74.235
14.5 | 1.848 | 0.02598 | -0.104 | 71.14
15 | 1.854 | 0.02729 | -0.105 | 67.921
15.5 | 1.855 | 0.0288 | -0.106 | 64.383
16 | 1.851 | 0.03021 | -0.107 | 61.263
16.5 | 1.843 | 0.03179 | -0.109 | 57.983
17 | 1.827 | 0.03331 | -0.11 | 54.847
17.5 | 1.807 | 0.03506 | -0.111 | 51.542
18 | 1.78 | 0.03715 | -0.112 | 47.901
18.5 | 1.746 | 0.03908 | -0.113 | 44.678
19 | 1.709 | 0.04094 | -0.114 | 41.742
19.5 | 1.668 | 0.04375 | -0.115 | 38.127
20 | 1.625 | 0.04621 | -0.116 | 35.168

## 98. Re 8M Mach 0.00 (2)
BIGFOIL.COM POLAR EXPORT
NACA67-720 a=0.0
NACA67-720 a=0.0 |  |  |  | Cl Max: | 1.3934 | at alpha= | 20 | deg
XFOIL ncrit=9 |  |  |  | L/D Max: | 96.7749 | at alpha= | 1 | deg
Re: | 8000000 |  |  | Cd Min: | 0.05816 | at alpha= | 20 | deg
Mach: | 0 |  |  | Cl=0 at alpha= | -5.9426 | deg
|  |  |  | @ Cl=0.1, Cd= | 0.0067386
|  |  |  | @ Cl=0.4, Cd= | 0.0055542
|  |  |  | @ Cl=0.6, Cd= | 0.0083027
alpha (deg) | Cl | Cd | Cm | Cl/Cd
-20 | -1.1441 | 0.02612 | -0.1401 | -43.8017
-19.5 | -1.1279 | 0.0242 | -0.1371 | -46.6074
-19 | -1.1054 | 0.02271 | -0.1345 | -48.6746
-18.5 | -1.0837 | 0.02118 | -0.1316 | -51.1662
-18 | -1.0528 | 0.0201 | -0.1297 | -52.3781
-17.5 | -1.0249 | 0.01884 | -0.1271 | -54.4002
-17 | -0.9897 | 0.01796 | -0.1254 | -55.1058
-16.5 | -0.9549 | 0.017 | -0.1236 | -56.1706
-16 | -0.919 | 0.01614 | -0.1218 | -56.9393
-15.5 | -0.879 | 0.01541 | -0.1205 | -57.0409
-15 | -0.838 | 0.01472 | -0.1193 | -56.9293
-14.5 | -0.7967 | 0.01406 | -0.1181 | -56.6643
-14 | -0.7543 | 0.01345 | -0.1169 | -56.0818
-13.5 | -0.7095 | 0.01292 | -0.1161 | -54.9149
-13 | -0.6641 | 0.01241 | -0.1153 | -53.5133
-12.5 | -0.6183 | 0.01192 | -0.1146 | -51.8708
-12 | -0.5719 | 0.01151 | -0.114 | -49.6872
-11.5 | -0.5258 | 0.01108 | -0.1132 | -47.4549
-11 | -0.4793 | 0.01066 | -0.1124 | -44.9625
-10.5 | -0.4326 | 0.01021 | -0.1117 | -42.3702
-10 | -0.3843 | 0.00987 | -0.1112 | -38.9362
-9.5 | -0.3361 | 0.00951 | -0.1107 | -35.3417
-9 | -0.2894 | 0.00907 | -0.1099 | -31.9074
-8.5 | -0.2453 | 0.00856 | -0.1086 | -28.6565
-8 | -0.1983 | 0.00823 | -0.1078 | -24.0948
-7.5 | -0.1499 | 0.00797 | -0.1072 | -18.808
-7 | -0.1012 | 0.0077 | -0.1066 | -13.1429
-6.5 | -0.053 | 0.00746 | -0.106 | -7.1046
-6 | -0.0055 | 0.00724 | -0.1052 | -0.75967
-5.5 | 0.0424 | 0.00703 | -0.1044 | 6.0313
-5 | 0.0909 | 0.00678 | -0.1038 | 13.4071
-4.5 | 0.1392 | 0.00656 | -0.1031 | 21.2195
-4 | 0.1858 | 0.00632 | -0.102 | 29.3987
-3.5 | 0.2338 | 0.00615 | -0.1012 | 38.0163
-3 | 0.2797 | 0.00598 | -0.1 | 46.7726
-2.5 | 0.3274 | 0.00579 | -0.0991 | 56.5458
-2 | 0.3726 | 0.00565 | -0.0977 | 65.9469
-1.5 | 0.4155 | 0.0055 | -0.0957 | 75.5455
-1 | 0.449 | 0.00539 | -0.0918 | 83.3024
-0.5 | 0.462 | 0.00549 | -0.0832 | 84.153
0 | 0.4794 | 0.0055 | -0.0757 | 87.1636
1 | 0.4171 | 0.00431 | -0.0401 | 96.7749
1.5 | 0.4396 | 0.00478 | -0.034 | 91.9665
2 | 0.4614 | 0.00533 | -0.0279 | 86.5666
2.5 | 0.4881 | 0.00589 | -0.023 | 82.8693
3 | 0.5138 | 0.00656 | -0.018 | 78.3232
3.5 | 0.5456 | 0.00707 | -0.0143 | 77.1711
4 | 0.5715 | 0.00777 | -0.0096 | 73.5521
4.5 | 0.6036 | 0.00837 | -0.0061 | 72.1147
5 | 0.6343 | 0.00905 | -0.0025 | 70.0884
5.5 | 0.6672 | 0.00971 | 0.0005 | 68.7127
6 | 0.7009 | 0.01038 | 0.0034 | 67.5241
6.5 | 0.737 | 0.01099 | 0.0057 | 67.061
7 | 0.7715 | 0.0117 | 0.0082 | 65.9402
7.5 | 0.8084 | 0.01235 | 0.0102 | 65.4575
8 | 0.8385 | 0.01321 | 0.0133 | 63.4746
8.5 | 0.8677 | 0.01416 | 0.0163 | 61.2782
9 | 0.8975 | 0.01511 | 0.0192 | 59.3977
9.5 | 0.9289 | 0.01604 | 0.0217 | 57.9115
10 | 0.9607 | 0.01698 | 0.024 | 56.5783
10.5 | 0.9887 | 0.01808 | 0.0268 | 54.6847
11 | 1.0185 | 0.01917 | 0.0292 | 53.1299
11.5 | 1.0503 | 0.02022 | 0.0312 | 51.9436
12 | 1.0848 | 0.02119 | 0.0326 | 51.194
12.5 | 1.1009 | 0.02304 | 0.0365 | 47.7821
13 | 1.127 | 0.0245 | 0.0388 | 46
13.5 | 1.1463 | 0.02635 | 0.0418 | 43.5028
14 | 1.172 | 0.02794 | 0.0438 | 41.947
14.5 | 1.2017 | 0.02934 | 0.0452 | 40.9577
15 | 1.2247 | 0.03122 | 0.0471 | 39.2281
15.5 | 1.2516 | 0.03287 | 0.0484 | 38.0773
16 | 1.2751 | 0.03482 | 0.05 | 36.6198
16.5 | 1.297 | 0.03691 | 0.0514 | 35.1395
17 | 1.3192 | 0.03901 | 0.0527 | 33.817
17.5 | 1.3394 | 0.04139 | 0.0539 | 32.3605
18 | 1.3578 | 0.04391 | 0.0551 | 30.9223
18.5 | 1.3718 | 0.04689 | 0.0563 | 29.2557
19 | 1.382 | 0.05026 | 0.0575 | 27.497
19.5 | 1.3908 | 0.05387 | 0.0584 | 25.8177
20 | 1.3934 | 0.05816 | 0.0593 | 23.958

## 99. Re 8M Mach 0.10 (1)
BIGFOIL.COM POLAR EXPORT
NACA67-720 a=0.0
NACA67-720 a=0.0 |  |  |  | Cl Max: | 1.845 | at alpha= | 15 | deg
JavaFoil+Calcfoil stall+Eppler ext transition |  |  |  | L/D Max: | 116.596 | at alpha= | 6 | deg
Re: | 8000000 |  |  | Cd Min: | 0.00543 | at alpha= | -0.5 | deg
Mach: | 0.1 |  |  | Cl=0 at alpha= | -3.5873 | deg
|  |  |  | @ Cl=0.1, Cd= | 0.007415
|  |  |  | @ Cl=0.4, Cd= | 0.0054546
|  |  |  | @ Cl=0.6, Cd= | 0.006429
alpha (deg) | Cl | Cd | Cm | Cl/Cd
-17.5 | -0.72 | 0.12252 | -0.007 | -5.874
-17 | -0.733 | 0.11662 | -0.008 | -6.282
-16.5 | -0.743 | 0.11142 | -0.008 | -6.67
-16 | -0.752 | 0.10513 | -0.009 | -7.154
-15.5 | -0.759 | 0.09883 | -0.01 | -7.677
-15 | -0.763 | 0.09245 | -0.011 | -8.25
-14.5 | -0.764 | 0.08655 | -0.012 | -8.826
-14 | -0.762 | 0.08057 | -0.013 | -9.456
-13.5 | -0.755 | 0.07635 | -0.014 | -9.888
-13 | -0.747 | 0.0704 | -0.016 | -10.606
-12.5 | -0.858 | 0.01525 | -0.025 | -56.252
-12 | -0.844 | 0.01316 | -0.026 | -64.176
-11.5 | -0.821 | 0.01217 | -0.028 | -67.482
-11 | -0.79 | 0.01144 | -0.029 | -68.993
-10.5 | -0.753 | 0.011 | -0.031 | -68.513
-10 | -0.714 | 0.0105 | -0.032 | -67.964
-9.5 | -0.671 | 0.01009 | -0.034 | -66.494
-9 | -0.625 | 0.00962 | -0.035 | -64.91
-8.5 | -0.576 | 0.00934 | -0.037 | -61.662
-8 | -0.524 | 0.00899 | -0.038 | -58.315
-7.5 | -0.47 | 0.00868 | -0.04 | -54.194
-7 | -0.414 | 0.00809 | -0.041 | -51.258
-6.5 | -0.357 | 0.00809 | -0.042 | -44.141
-6 | -0.298 | 0.00787 | -0.044 | -37.876
-5.5 | -0.238 | 0.00753 | -0.045 | -31.559
-5 | -0.176 | 0.00747 | -0.047 | -23.617
-4.5 | -0.114 | 0.00741 | -0.048 | -15.438
-4 | -0.052 | 0.00737 | -0.05 | -7.028
-3.5 | 0.011 | 0.00733 | -0.051 | 1.528
-3 | 0.074 | 0.00735 | -0.053 | 10.127
-2.5 | 0.138 | 0.00751 | -0.054 | 18.382
-2 | 0.202 | 0.00756 | -0.056 | 26.697
-1.5 | 0.266 | 0.00758 | -0.057 | 35.152
-1 | 0.33 | 0.0077 | -0.059 | 42.899
-0.5 | 0.397 | 0.00543 | -0.061 | 73.082
0 | 0.453 | 0.00589 | -0.062 | 77.012
0.5 | 0.516 | 0.0061 | -0.064 | 84.573
1 | 0.576 | 0.00634 | -0.065 | 90.759
1.5 | 0.638 | 0.00657 | -0.067 | 97.137
2 | 0.699 | 0.0069 | -0.069 | 101.425
2.5 | 0.761 | 0.00729 | -0.07 | 104.387
3 | 0.822 | 0.00761 | -0.072 | 108.014
3.5 | 0.883 | 0.00799 | -0.073 | 110.507
4 | 0.944 | 0.00837 | -0.075 | 112.878
4.5 | 1.005 | 0.00877 | -0.076 | 114.61
5 | 1.065 | 0.00919 | -0.078 | 115.839
5.5 | 1.125 | 0.00967 | -0.079 | 116.307
6 | 1.184 | 0.01016 | -0.081 | 116.596
6.5 | 1.243 | 0.01071 | -0.082 | 116.051
7 | 1.3 | 0.01131 | -0.084 | 114.923
7.5 | 1.356 | 0.01203 | -0.085 | 112.736
8 | 1.41 | 0.01271 | -0.087 | 110.966
8.5 | 1.464 | 0.01335 | -0.088 | 109.654
9 | 1.516 | 0.01399 | -0.089 | 108.349
9.5 | 1.566 | 0.0155 | -0.091 | 101.025
10 | 1.613 | 0.01662 | -0.092 | 97.03
10.5 | 1.654 | 0.01759 | -0.094 | 94.059
11 | 1.693 | 0.01832 | -0.095 | 92.394
11.5 | 1.727 | 0.01916 | -0.096 | 90.156
12 | 1.758 | 0.01985 | -0.098 | 88.586
12.5 | 1.784 | 0.02075 | -0.099 | 85.986
13 | 1.806 | 0.02167 | -0.101 | 83.363
13.5 | 1.824 | 0.02262 | -0.102 | 80.607
14 | 1.835 | 0.02523 | -0.103 | 72.735
14.5 | 1.842 | 0.02648 | -0.104 | 69.561
15 | 1.845 | 0.02781 | -0.106 | 66.333
15.5 | 1.843 | 0.02932 | -0.107 | 62.851
16 | 1.836 | 0.03086 | -0.108 | 59.492
16.5 | 1.824 | 0.03251 | -0.109 | 56.103
17 | 1.804 | 0.03434 | -0.11 | 52.53
17.5 | 1.779 | 0.03599 | -0.111 | 49.424
18 | 1.746 | 0.038 | -0.112 | 45.939
18.5 | 1.707 | 0.04032 | -0.114 | 42.327
19 | 1.664 | 0.04241 | -0.115 | 39.225
19.5 | 1.617 | 0.04513 | -0.116 | 35.829
20 | 1.568 | 0.04775 | -0.117 | 32.832

## 100. Re 8M Mach 0.10 (2)
BIGFOIL.COM POLAR EXPORT
NACA67-720 a=0.0
NACA67-720 a=0.0 |  |  |  | Cl Max: | 1.3874 | at alpha= | 19.5 | deg
XFOIL ncrit=9 |  |  |  | L/D Max: | 94.6347 | at alpha= | 1 | deg
Re: | 8000000 |  |  | Cd Min: | 0.06044 | at alpha= | 20 | deg
Mach: | 0.1 |  |  | Cl=0 at alpha= | -5.9834 | deg
|  |  |  | @ Cl=0.1, Cd= | 0.0067965
|  |  |  | @ Cl=0.4, Cd= | 0.0056017
|  |  |  | @ Cl=0.6, Cd= | 0.00847
alpha (deg) | Cl | Cd | Cm | Cl/Cd
-20 | -1.133 | 0.0277 | -0.1457 | -40.9025
-19.5 | -1.122 | 0.02544 | -0.1422 | -44.1038
-19 | -1.0961 | 0.02414 | -0.1399 | -45.406
-18.5 | -1.0748 | 0.02249 | -0.137 | -47.7901
-18 | -1.0511 | 0.02099 | -0.134 | -50.0762
-17.5 | -1.0242 | 0.01958 | -0.1313 | -52.3085
-17 | -0.9908 | 0.01863 | -0.1292 | -53.183
-16.5 | -0.9573 | 0.01751 | -0.127 | -54.6716
-16 | -0.9221 | 0.01655 | -0.1249 | -55.716
-15.5 | -0.8827 | 0.01576 | -0.1233 | -56.0089
-15 | -0.8416 | 0.01501 | -0.1219 | -56.0693
-14.5 | -0.7998 | 0.01431 | -0.1206 | -55.891
-14 | -0.7573 | 0.01366 | -0.1193 | -55.4392
-13.5 | -0.7125 | 0.01311 | -0.1183 | -54.3478
-13 | -0.6667 | 0.01256 | -0.1174 | -53.0812
-12.5 | -0.6202 | 0.01205 | -0.1166 | -51.4689
-12 | -0.5732 | 0.01163 | -0.1159 | -49.2863
-11.5 | -0.5263 | 0.01119 | -0.1151 | -47.0331
-11 | -0.4793 | 0.01077 | -0.1143 | -44.5032
-10.5 | -0.4325 | 0.0103 | -0.1134 | -41.9903
-10 | -0.3839 | 0.00995 | -0.1129 | -38.5829
-9.5 | -0.3351 | 0.00958 | -0.1123 | -34.9791
-9 | -0.2873 | 0.00917 | -0.1116 | -31.3304
-8.5 | -0.2434 | 0.00862 | -0.1102 | -28.2367
-8 | -0.1955 | 0.0083 | -0.1094 | -23.5542
-7.5 | -0.1472 | 0.00802 | -0.1087 | -18.3541
-7 | -0.0984 | 0.00775 | -0.1081 | -12.6968
-6.5 | -0.0498 | 0.00751 | -0.1074 | -6.6312
-6 | -0.0016 | 0.00729 | -0.1066 | -0.21948
-5.5 | 0.0465 | 0.00707 | -0.1058 | 6.5771
-5 | 0.095 | 0.00682 | -0.1051 | 13.9296
-4.5 | 0.1439 | 0.00659 | -0.1044 | 21.8361
-4 | 0.1907 | 0.00636 | -0.1034 | 29.9843
-3.5 | 0.2389 | 0.00618 | -0.1025 | 38.657
-3 | 0.2855 | 0.00601 | -0.1014 | 47.5042
-2.5 | 0.333 | 0.00582 | -0.1004 | 57.2165
-2 | 0.3788 | 0.00568 | -0.099 | 66.6901
-1.5 | 0.4221 | 0.00552 | -0.0971 | 76.4674
-1 | 0.4559 | 0.00542 | -0.0932 | 84.1144
-0.5 | 0.4677 | 0.00551 | -0.0843 | 84.882
0 | 0.483 | 0.00553 | -0.0763 | 87.3418
1 | 0.4145 | 0.00438 | -0.0393 | 94.6347
1.5 | 0.4374 | 0.00485 | -0.0332 | 90.1856
2 | 0.4598 | 0.0054 | -0.0272 | 85.1481
2.5 | 0.4862 | 0.00598 | -0.0221 | 81.3043
3 | 0.5122 | 0.00665 | -0.0172 | 77.0226
3.5 | 0.5416 | 0.00723 | -0.0129 | 74.9101
4 | 0.5705 | 0.00788 | -0.0087 | 72.3985
4.5 | 0.602 | 0.00851 | -0.0052 | 70.7403
5 | 0.6341 | 0.00916 | -0.0018 | 69.2249
5.5 | 0.666 | 0.00987 | 0.0015 | 67.4772
6 | 0.7006 | 0.01051 | 0.0042 | 66.6603
6.5 | 0.7349 | 0.01121 | 0.0069 | 65.5575
7 | 0.7713 | 0.01187 | 0.0091 | 64.9789
8 | 0.8377 | 0.01344 | 0.0144 | 62.3289
8.5 | 0.8695 | 0.01432 | 0.0171 | 60.7193
9 | 0.899 | 0.01529 | 0.0201 | 58.7966
9.5 | 0.9289 | 0.0163 | 0.0229 | 56.9877
10 | 0.9622 | 0.01721 | 0.0251 | 55.9094
10.5 | 0.9894 | 0.01836 | 0.0281 | 53.8889
11 | 1.0197 | 0.01947 | 0.0304 | 52.3729
11.5 | 1.0519 | 0.02052 | 0.0324 | 51.2622
12 | 1.0835 | 0.02166 | 0.0343 | 50.0231
12.5 | 1.1021 | 0.02341 | 0.0379 | 47.0782
13 | 1.1261 | 0.02502 | 0.0405 | 45.008
13.5 | 1.1477 | 0.02679 | 0.0432 | 42.8406
14 | 1.1725 | 0.02848 | 0.0454 | 41.1692
14.5 | 1.2016 | 0.02996 | 0.0468 | 40.1068
15 | 1.2251 | 0.03186 | 0.0487 | 38.4526
15.5 | 1.2496 | 0.03374 | 0.0503 | 37.0362
16 | 1.2755 | 0.03556 | 0.0517 | 35.869
16.5 | 1.2975 | 0.03773 | 0.0531 | 34.3891
17 | 1.3164 | 0.04014 | 0.0547 | 32.7952
17.5 | 1.337 | 0.04259 | 0.0558 | 31.3923
18 | 1.3565 | 0.04506 | 0.0569 | 30.1043
18.5 | 1.3709 | 0.04809 | 0.0581 | 28.507
19 | 1.3786 | 0.05177 | 0.0593 | 26.6293
19.5 | 1.3874 | 0.05547 | 0.0602 | 25.0117
20 | 1.3844 | 0.06044 | 0.0611 | 22.9054

## 101. Re 8M Mach 0.25 (1)
BIGFOIL.COM POLAR EXPORT
NACA67-720 a=0.0
NACA67-720 a=0.0 |  |  |  | Cl Max: | 1.8 | at alpha= | 13.5 | deg
JavaFoil+Calcfoil stall+Eppler ext transition |  |  |  | L/D Max: | 114.248 | at alpha= | 5.5 | deg
Re: | 8000000 |  |  | Cd Min: | 0.00557 | at alpha= | -0.5 | deg
Mach: | 0.25 |  |  | Cl=0 at alpha= | -3.5859 | deg
|  |  |  | @ Cl=0.1, Cd= | 0.0075746
|  |  |  | @ Cl=0.4, Cd= | 0.0058367
|  |  |  | @ Cl=0.6, Cd= | 0.0065743
alpha (deg) | Cl | Cd | Cm | Cl/Cd
-16 | -0.533 | 0.11652 | -0.009 | -4.57
-15.5 | -0.569 | 0.10754 | -0.01 | -5.291
-15 | -0.6 | 0.10291 | -0.011 | -5.831
-14.5 | -0.626 | 0.09534 | -0.012 | -6.571
-14 | -0.646 | 0.09121 | -0.012 | -7.086
-13.5 | -0.661 | 0.08544 | -0.013 | -7.739
-13 | -0.671 | 0.07839 | -0.015 | -8.564
-12.5 | -0.674 | 0.07404 | -0.016 | -9.099
-12 | -0.673 | 0.06667 | -0.017 | -10.095
-11.5 | -0.667 | 0.05985 | -0.019 | -11.148
-11 | -0.762 | 0.01323 | -0.03 | -57.612
-10.5 | -0.739 | 0.01185 | -0.031 | -62.402
-10 | -0.708 | 0.01109 | -0.033 | -63.785
-9.5 | -0.67 | 0.0106 | -0.034 | -63.191
-9 | -0.628 | 0.01013 | -0.036 | -61.957
-8.5 | -0.581 | 0.0097 | -0.038 | -59.895
-8 | -0.531 | 0.00905 | -0.039 | -58.708
-7.5 | -0.478 | 0.00866 | -0.04 | -55.247
-7 | -0.422 | 0.00859 | -0.042 | -49.184
-6.5 | -0.365 | 0.00833 | -0.043 | -43.738
-6 | -0.305 | 0.00808 | -0.045 | -37.695
-5.5 | -0.243 | 0.0077 | -0.047 | -31.613
-5 | -0.181 | 0.00768 | -0.048 | -23.545
-4.5 | -0.117 | 0.00757 | -0.05 | -15.481
-4 | -0.053 | 0.00751 | -0.051 | -7.066
-3.5 | 0.011 | 0.00747 | -0.053 | 1.537
-3 | 0.076 | 0.00752 | -0.054 | 10.162
-2.5 | 0.142 | 0.00767 | -0.056 | 18.473
-2 | 0.207 | 0.00773 | -0.057 | 26.785
-1.5 | 0.274 | 0.00774 | -0.059 | 35.35
-1 | 0.339 | 0.00787 | -0.06 | 43.07
-0.5 | 0.408 | 0.00557 | -0.063 | 73.275
0 | 0.465 | 0.00605 | -0.064 | 76.894
0.5 | 0.53 | 0.00627 | -0.066 | 84.463
1 | 0.591 | 0.00654 | -0.067 | 90.358
1.5 | 0.654 | 0.00678 | -0.069 | 96.454
2 | 0.718 | 0.00714 | -0.07 | 100.585
2.5 | 0.781 | 0.00756 | -0.072 | 103.355
3 | 0.844 | 0.00791 | -0.073 | 106.619
3.5 | 0.906 | 0.00831 | -0.075 | 109.137
4 | 0.969 | 0.0087 | -0.077 | 111.328
4.5 | 1.031 | 0.00913 | -0.078 | 112.912
5 | 1.092 | 0.00962 | -0.08 | 113.605
5.5 | 1.154 | 0.0101 | -0.081 | 114.248
6 | 1.214 | 0.01064 | -0.083 | 114.101
6.5 | 1.274 | 0.01123 | -0.084 | 113.415
7 | 1.333 | 0.0119 | -0.086 | 111.942
7.5 | 1.389 | 0.01273 | -0.087 | 109.11
8 | 1.444 | 0.01342 | -0.089 | 107.64
8.5 | 1.498 | 0.01402 | -0.09 | 106.83
9 | 1.55 | 0.01468 | -0.092 | 105.593
9.5 | 1.599 | 0.01653 | -0.093 | 96.733
10 | 1.645 | 0.01787 | -0.095 | 92.049
10.5 | 1.684 | 0.0187 | -0.096 | 90.051
11 | 1.718 | 0.01962 | -0.098 | 87.565
11.5 | 1.747 | 0.02055 | -0.099 | 85.007
12 | 1.77 | 0.02142 | -0.1 | 82.621
12.5 | 1.787 | 0.0226 | -0.102 | 79.101
13 | 1.798 | 0.02359 | -0.103 | 76.223
13.5 | 1.8 | 0.02655 | -0.104 | 67.782
14 | 1.796 | 0.028 | -0.106 | 64.12
14.5 | 1.784 | 0.02956 | -0.107 | 60.355
15 | 1.764 | 0.03136 | -0.108 | 56.264
15.5 | 1.737 | 0.03326 | -0.109 | 52.224
16 | 1.702 | 0.03531 | -0.111 | 48.202
16.5 | 1.658 | 0.03756 | -0.112 | 44.155
17 | 1.601 | 0.03997 | -0.113 | 40.039
17.5 | 1.535 | 0.04268 | -0.114 | 35.957
18 | 1.456 | 0.04546 | -0.115 | 32.036
18.5 | 1.366 | 0.04924 | -0.116 | 27.74

## 102. Re 8M Mach 0.25 (2)
BIGFOIL.COM POLAR EXPORT
NACA67-720 a=0.0
NACA67-720 a=0.0 |  |  |  | Cl Max: | 1.3501 | at alpha= | 18.5 | deg
XFOIL ncrit=9 |  |  |  | L/D Max: | 91.5978 | at alpha= | -0.5 | deg
Re: | 8000000 |  |  | Cd Min: | 0.13652 | at alpha= | -20 | deg
Mach: | 0.25 |  |  | Cl=0 at alpha= | -6.1798 | deg
|  |  |  | @ Cl=0.1, Cd= | 0.0071498
|  |  |  | @ Cl=0.4, Cd= | 0.0058762
|  |  |  | @ Cl=0.6, Cd= | 0.0092847
alpha (deg) | Cl | Cd | Cm | Cl/Cd
-20 | -0.3185 | 0.13652 | -0.1232 | -2.333
-19.5 | -0.8163 | 0.05314 | -0.172 | -15.3613
-19 | -0.8874 | 0.04237 | -0.1728 | -20.9441
-18.5 | -0.9307 | 0.03558 | -0.1693 | -26.158
-18 | -0.9046 | 0.03384 | -0.1671 | -26.7317
-17.5 | -0.9473 | 0.02804 | -0.1601 | -33.7839
-17 | -0.9492 | 0.02485 | -0.1546 | -38.1972
-16.5 | -0.9284 | 0.02302 | -0.1504 | -40.3301
-16 | -0.9227 | 0.02009 | -0.1446 | -45.9283
-15.5 | -0.8889 | 0.01882 | -0.1413 | -47.2317
-15 | -0.857 | 0.01728 | -0.1378 | -49.5949
-14.5 | -0.817 | 0.01613 | -0.1352 | -50.651
-14 | -0.7738 | 0.01515 | -0.1329 | -51.0759
-13.5 | -0.7287 | 0.01435 | -0.1309 | -50.7805
-13 | -0.6819 | 0.01356 | -0.1291 | -50.2876
-12.5 | -0.6331 | 0.01288 | -0.1277 | -49.1537
-12 | -0.583 | 0.01234 | -0.1265 | -47.2447
-11.5 | -0.5325 | 0.01182 | -0.1253 | -45.0508
-11 | -0.4817 | 0.01135 | -0.1243 | -42.4405
-10.5 | -0.431 | 0.01087 | -0.1233 | -39.6504
-10 | -0.3797 | 0.01043 | -0.1224 | -36.4046
-9.5 | -0.3291 | 0.00998 | -0.1214 | -32.976
-9 | -0.2787 | 0.00959 | -0.1205 | -29.0615
-8.5 | -0.2297 | 0.00915 | -0.1193 | -25.1038
-8 | -0.1832 | 0.00863 | -0.1177 | -21.2283
-7.5 | -0.1321 | 0.00833 | -0.117 | -15.8583
-7 | -0.0808 | 0.00806 | -0.1163 | -10.0248
-6.5 | -0.031 | 0.00778 | -0.1153 | -3.9846
-6 | 0.0174 | 0.00753 | -0.1141 | 2.3108
-5.5 | 0.0687 | 0.00731 | -0.1135 | 9.3981
-5 | 0.1195 | 0.00705 | -0.1128 | 16.9504
-4.5 | 0.1689 | 0.0068 | -0.1118 | 24.8382
-4 | 0.2179 | 0.00656 | -0.1108 | 33.2165
-3.5 | 0.2678 | 0.00638 | -0.1099 | 41.9749
-3 | 0.3152 | 0.00618 | -0.1086 | 51.0032
-2.5 | 0.365 | 0.00598 | -0.1077 | 61.0368
-2 | 0.4122 | 0.00584 | -0.1063 | 70.5822
-1.5 | 0.4573 | 0.00568 | -0.1045 | 80.5106
-1 | 0.4927 | 0.00558 | -0.1006 | 88.2975
-0.5 | 0.5102 | 0.00557 | -0.0928 | 91.5978
0 | 0.5028 | 0.0057 | -0.0794 | 88.2105
0.5 | 0.4607 | 0.00548 | -0.0584 | 84.0693
1 | 0.4034 | 0.0047 | -0.0353 | 85.8298
1.5 | 0.4224 | 0.00528 | -0.0282 | 80
2 | 0.4471 | 0.00588 | -0.0224 | 76.0374
2.5 | 0.4705 | 0.00657 | -0.0165 | 71.6134
3 | 0.4999 | 0.00724 | -0.012 | 69.047
3.5 | 0.5318 | 0.00787 | -0.008 | 67.5731
4 | 0.5613 | 0.00858 | -0.0037 | 65.4196
4.5 | 0.5962 | 0.0092 | -0.0004 | 64.8043
5 | 0.6285 | 0.00992 | 0.0032 | 63.3569
5.5 | 0.6647 | 0.01057 | 0.006 | 62.8855
6 | 0.6944 | 0.01144 | 0.0099 | 60.6993
6.5 | 0.7339 | 0.01206 | 0.0119 | 60.8541
7 | 0.7697 | 0.01282 | 0.0146 | 60.039
7.5 | 0.8086 | 0.01351 | 0.0166 | 59.852
8 | 0.845 | 0.01429 | 0.019 | 59.1323
8.5 | 0.8746 | 0.01534 | 0.0224 | 57.0143
9 | 0.9016 | 0.0165 | 0.0261 | 54.6424
9.5 | 0.9353 | 0.01749 | 0.0286 | 53.4763
10 | 0.9661 | 0.01865 | 0.0314 | 51.8016
10.5 | 0.994 | 0.0199 | 0.0346 | 49.9497
11 | 1.0244 | 0.02116 | 0.0372 | 48.4121
11.5 | 1.0558 | 0.02241 | 0.0396 | 47.1129
12 | 1.0882 | 0.02368 | 0.0417 | 45.9544
12.5 | 1.1061 | 0.02566 | 0.0456 | 43.106
13 | 1.128 | 0.02761 | 0.0486 | 40.8548
13.5 | 1.1466 | 0.02982 | 0.0518 | 38.4507
14 | 1.1742 | 0.0316 | 0.0538 | 37.1582
14.5 | 1.1991 | 0.03363 | 0.0559 | 35.6557
15 | 1.2211 | 0.03591 | 0.058 | 34.0045
15.5 | 1.2473 | 0.03803 | 0.0595 | 32.7978
16 | 1.2706 | 0.04036 | 0.0611 | 31.4817
16.5 | 1.2921 | 0.04294 | 0.0626 | 30.0908
17 | 1.3091 | 0.04592 | 0.0642 | 28.5083
17.5 | 1.3268 | 0.04893 | 0.0655 | 27.1163
18 | 1.3411 | 0.05238 | 0.0666 | 25.6033
18.5 | 1.3501 | 0.05632 | 0.0677 | 23.9719
19 | 1.3467 | 0.06153 | 0.0688 | 21.8869
19.5 | 1.348 | 0.06664 | 0.0691 | 20.2281

## 103. Re 8M Mach 0.50 (1)
BIGFOIL.COM POLAR EXPORT
NACA67-720 a=0.0
NACA67-720 a=0.0 |  |  |  | Cl Max: | 1.727 | at alpha= | 10 | deg
JavaFoil+Calcfoil stall+Eppler ext transition |  |  |  | L/D Max: | 106.132 | at alpha= | 4.5 | deg
Re: | 8000000 |  |  | Cd Min: | 0.00677 | at alpha= | 0 | deg
Mach: | 0.5 |  |  | Cl=0 at alpha= | -3.5903 | deg
|  |  |  | @ Cl=0.1, Cd= | 0.0082754
|  |  |  | @ Cl=0.4, Cd= | 0.0087433
|  |  |  | @ Cl=0.6, Cd= | 0.0068392
alpha (deg) | Cl | Cd | Cm | Cl/Cd
-20 | -0.948 | 0.15059 | -0.004 | -6.295
-19.5 | -0.92 | 0.14585 | -0.005 | -6.305
-19 | -0.891 | 0.14113 | -0.006 | -6.316
-18.5 | -0.864 | 0.1395 | -0.006 | -6.193
-18 | -0.835 | 0.13382 | -0.007 | -6.241
-17.5 | -0.805 | 0.13133 | -0.008 | -6.132
-17 | -0.776 | 0.12575 | -0.008 | -6.168
-16.5 | -0.747 | 0.1193 | -0.009 | -6.264
-16 | -0.719 | 0.11462 | -0.01 | -6.271
-15.5 | -0.69 | 0.11058 | -0.011 | -6.242
-15 | -0.662 | 0.10808 | -0.012 | -6.122
-14.5 | -0.633 | 0.10497 | -0.012 | -6.027
-14 | -0.603 | 0.10161 | -0.013 | -5.937
-13.5 | -0.575 | 0.09382 | -0.014 | -6.126
-13 | -0.546 | 0.08618 | -0.015 | -6.336
-12.5 | -0.518 | 0.07882 | -0.016 | -6.567
-12 | -0.489 | 0.0738 | -0.017 | -6.626
-11.5 | -0.458 | 0.08345 | -0.016 | -5.494
-11 | -0.43 | 0.07393 | -0.017 | -5.814
-10.5 | -0.402 | 0.06751 | -0.019 | -5.948
-10 | -0.373 | 0.06195 | -0.02 | -6.022
-9.5 | -0.343 | 0.06614 | -0.02 | -5.186
-9 | -0.315 | 0.05803 | -0.022 | -5.426
-8.5 | -0.286 | 0.05236 | -0.023 | -5.47
-8 | -0.395 | 0.05072 | -0.024 | -7.796
-7.5 | -0.403 | 0.03777 | -0.032 | -10.67
-7 | -0.439 | 0.01009 | -0.046 | -43.515
-6.5 | -0.389 | 0.00962 | -0.048 | -40.425
-6 | -0.33 | 0.00919 | -0.05 | -35.923
-5.5 | -0.266 | 0.00894 | -0.052 | -29.797
-5 | -0.199 | 0.0085 | -0.053 | -23.406
-4.5 | -0.129 | 0.00835 | -0.055 | -15.503
-4 | -0.059 | 0.00826 | -0.057 | -7.115
-3.5 | 0.013 | 0.00822 | -0.058 | 1.549
-3 | 0.085 | 0.00824 | -0.06 | 10.293
-2.5 | 0.157 | 0.00841 | -0.062 | 18.718
-2 | 0.23 | 0.00848 | -0.063 | 27.156
-1.5 | 0.305 | 0.0085 | -0.065 | 35.817
-1 | 0.378 | 0.00868 | -0.067 | 43.511
-0.5 | 0.451 | 0.00889 | -0.069 | 50.682
0 | 0.518 | 0.00677 | -0.071 | 76.532
0.5 | 0.59 | 0.00679 | -0.073 | 86.864
1 | 0.657 | 0.00712 | -0.075 | 92.275
1.5 | 0.727 | 0.00749 | -0.076 | 97.072
2 | 0.798 | 0.00812 | -0.078 | 98.256
2.5 | 0.867 | 0.0086 | -0.08 | 100.876
3 | 0.937 | 0.00914 | -0.082 | 102.501
3.5 | 1.006 | 0.00964 | -0.083 | 104.436
4 | 1.075 | 0.01018 | -0.085 | 105.599
4.5 | 1.144 | 0.01077 | -0.087 | 106.132
5 | 1.211 | 0.01154 | -0.089 | 104.974
5.5 | 1.278 | 0.01227 | -0.09 | 104.149
6 | 1.343 | 0.01306 | -0.092 | 102.86
6.5 | 1.408 | 0.01399 | -0.094 | 100.659
7 | 1.47 | 0.01516 | -0.095 | 96.944
7.5 | 1.527 | 0.0162 | -0.097 | 94.253
8 | 1.58 | 0.01723 | -0.099 | 91.68
8.5 | 1.629 | 0.01829 | -0.1 | 89.068
9 | 1.671 | 0.02145 | -0.102 | 77.898
9.5 | 1.707 | 0.0232 | -0.103 | 73.575
10 | 1.727 | 0.02475 | -0.105 | 69.769
10.5 | 1.708 | 0.0265 | -0.107 | 64.45
11 | 1.633 | 0.0309 | -0.108 | 52.848
11.5 | 1.347 | 0.03455 | -0.109 | 38.997
12 | 1.053 | 0.04086 | -0.11 | 25.76
12.5 | 1.087 | 0.03817 | -0.112 | 28.479
13 | 1.116 | 0.04282 | -0.113 | 26.076
13.5 | 1.148 | 0.04268 | -0.115 | 26.905
14 | 1.178 | 0.04665 | -0.116 | 25.258
14.5 | 1.2 | 0.05498 | -0.117 | 21.82
15 | 1.237 | 0.05227 | -0.119 | 23.662

## 104. Re 8M Mach 0.50 (2)
BIGFOIL.COM POLAR EXPORT
NACA67-720 a=0.0
NACA67-720 a=0.0 |  |  |  | Cl Max: | 1.2698 | at alpha= | 17.5 | deg
XFOIL ncrit=9 |  |  |  | L/D Max: | 100.858 | at alpha= | -1 | deg
Re: | 8000000 |  |  | Cd Min: | 0.11868 | at alpha= | 20 | deg
Mach: | 0.5 |  |  | Cl=0 at alpha= | -6.9013 | deg
|  |  |  | @ Cl=0.1, Cd= | 0.0087679
|  |  |  | @ Cl=0.4, Cd= | 0.0072618
|  |  |  | @ Cl=0.6, Cd= | 0.013058
alpha (deg) | Cl | Cd | Cm | Cl/Cd
-15.5 | -0.072 | 0.10484 | -0.173 | -0.68676
-15 | -0.0772 | 0.09604 | -0.1779 | -0.80383
-14.5 | -0.0847 | 0.08734 | -0.1826 | -0.96977
-14 | -0.1078 | 0.07713 | -0.1882 | -1.3976
-13.5 | -0.14 | 0.06609 | -0.1946 | -2.1183
-13 | -0.1981 | 0.05169 | -0.2047 | -3.8325
-12.5 | -0.2383 | 0.04415 | -0.2043 | -5.3975
-12 | -0.2945 | 0.03718 | -0.1989 | -7.9209
-11.5 | -0.3506 | 0.03094 | -0.1897 | -11.3316
-11 | -0.3973 | 0.02527 | -0.1786 | -15.7222
-10.5 | -0.4413 | 0.01836 | -0.1668 | -24.0359
-10 | -0.3952 | 0.01322 | -0.1637 | -29.8941
-9.5 | -0.3208 | 0.01204 | -0.162 | -26.6445
-9 | -0.2538 | 0.01131 | -0.1598 | -22.4403
-8.5 | -0.1899 | 0.01078 | -0.1576 | -17.616
-8 | -0.1275 | 0.01032 | -0.1556 | -12.3547
-7.5 | -0.0699 | 0.00978 | -0.1532 | -7.1472
-7 | -0.0119 | 0.00935 | -0.1512 | -1.2727
-6.5 | 0.0484 | 0.00905 | -0.1497 | 5.3481
-6 | 0.1051 | 0.00874 | -0.1478 | 12.0252
-5.5 | 0.1632 | 0.00841 | -0.1464 | 19.4055
-5 | 0.2226 | 0.00812 | -0.1454 | 27.4138
-4.5 | 0.2801 | 0.00782 | -0.1442 | 35.8184
-4 | 0.3369 | 0.00756 | -0.1429 | 44.5635
-3.5 | 0.3905 | 0.0073 | -0.1411 | 53.4932
-3 | 0.4477 | 0.00707 | -0.1402 | 63.3239
-2.5 | 0.5045 | 0.00684 | -0.1391 | 73.7573
-2 | 0.5558 | 0.00664 | -0.137 | 83.7048
-1.5 | 0.608 | 0.00649 | -0.1351 | 93.6826
-1 | 0.6465 | 0.00641 | -0.1303 | 100.858
-0.5 | 0.6517 | 0.00655 | -0.1186 | 99.4962
0 | 0.4945 | 0.00731 | -0.0722 | 67.6471
0.5 | 0.4417 | 0.00819 | -0.0488 | 53.9316
1 | 0.4276 | 0.00899 | -0.0338 | 47.564
1.5 | 0.389 | 0.00865 | -0.0142 | 44.9711
2 | 0.3805 | 0.00853 | -0.0003 | 44.6073
2.5 | 0.4122 | 0.00936 | 0.005 | 44.0385
3 | 0.4483 | 0.01009 | 0.0095 | 44.4301
3.5 | 0.4874 | 0.01087 | 0.0133 | 44.839
4 | 0.5252 | 0.01171 | 0.0172 | 44.8506
4.5 | 0.5694 | 0.01237 | 0.02 | 46.0307
5 | 0.6081 | 0.01324 | 0.0237 | 45.929
5.5 | 0.6517 | 0.01399 | 0.0265 | 46.5833
6 | 0.6898 | 0.01493 | 0.0301 | 46.2023
6.5 | 0.7287 | 0.01594 | 0.0336 | 45.7152
7 | 0.7717 | 0.01683 | 0.0363 | 45.8526
7.5 | 0.8096 | 0.01797 | 0.0398 | 45.0529
8 | 0.8519 | 0.01902 | 0.0426 | 44.7897
8.5 | 0.8953 | 0.02007 | 0.0452 | 44.6089
9 | 0.9286 | 0.02156 | 0.0491 | 43.0705
9.5 | 0.9638 | 0.02305 | 0.0527 | 41.8134
10 | 0.9873 | 0.02509 | 0.0575 | 39.3503
10.5 | 1.0153 | 0.0271 | 0.0615 | 37.4649
11 | 1.0446 | 0.02918 | 0.0652 | 35.7985
11.5 | 1.0741 | 0.03135 | 0.0686 | 34.2616
12 | 1.1053 | 0.03354 | 0.0718 | 32.9547
12.5 | 1.1103 | 0.03722 | 0.0768 | 29.8307
13 | 1.1287 | 0.04042 | 0.0802 | 27.9243
13.5 | 1.136 | 0.04448 | 0.0839 | 25.5396
14 | 1.1589 | 0.0478 | 0.0862 | 24.2448
14.5 | 1.1824 | 0.05129 | 0.0882 | 23.0532
15 | 1.2003 | 0.05532 | 0.09 | 21.6974
15.5 | 1.2192 | 0.05947 | 0.0914 | 20.5011
16.5 | 1.2511 | 0.06871 | 0.0933 | 18.2084
17 | 1.2613 | 0.074 | 0.0936 | 17.0446
17.5 | 1.2698 | 0.07972 | 0.0934 | 15.9282
18 | 1.2694 | 0.08636 | 0.0926 | 14.6989
18.5 | 1.2559 | 0.09441 | 0.0908 | 13.3026
19 | 1.2454 | 0.10248 | 0.0884 | 12.1526
19.5 | 1.242 | 0.11006 | 0.0859 | 11.2848
20 | 1.2306 | 0.11868 | 0.0824 | 10.3691

## 105. Re 10M Mach 0.00 (1)
BIGFOIL.COM POLAR EXPORT
NACA67-720 a=0.0
NACA67-720 a=0.0 |  |  |  | Cl Max: | 1.856 | at alpha= | 15.5 | deg
JavaFoil+Calcfoil stall+Eppler ext transition |  |  |  | L/D Max: | 118.214 | at alpha= | 6 | deg
Re: | 10000000 |  |  | Cd Min: | 0.00581 | at alpha= | 0 | deg
Mach: | 0 |  |  | Cl=0 at alpha= | -3.5873 | deg
|  |  |  | @ Cl=0.1, Cd= | 0.00745
|  |  |  | @ Cl=0.4, Cd= | 0.0075598
|  |  |  | @ Cl=0.6, Cd= | 0.0064463
alpha (deg) | Cl | Cd | Cm | Cl/Cd
-17.5 | -0.756 | 0.11875 | -0.007 | -6.366
-17 | -0.766 | 0.11207 | -0.008 | -6.833
-16.5 | -0.773 | 0.10756 | -0.009 | -7.186
-16 | -0.779 | 0.10128 | -0.01 | -7.689
-15.5 | -0.783 | 0.09502 | -0.011 | -8.236
-15 | -0.784 | 0.08843 | -0.012 | -8.866
-14.5 | -0.783 | 0.08206 | -0.013 | -9.543
-14 | -0.779 | 0.07585 | -0.014 | -10.276
-13.5 | -0.775 | 0.06834 | -0.016 | -11.334
-13 | -0.765 | 0.06269 | -0.017 | -12.198
-12.5 | -0.873 | 0.01309 | -0.025 | -66.736
-12 | -0.852 | 0.01232 | -0.026 | -69.148
-11.5 | -0.826 | 0.01145 | -0.028 | -72.142
-11 | -0.793 | 0.01086 | -0.029 | -72.95
-10.5 | -0.755 | 0.01046 | -0.031 | -72.218
-10 | -0.715 | 0.00999 | -0.032 | -71.542
-9.5 | -0.671 | 0.00955 | -0.033 | -70.218
-9 | -0.624 | 0.00924 | -0.035 | -67.532
-8.5 | -0.575 | 0.00891 | -0.036 | -64.52
-8 | -0.523 | 0.00863 | -0.038 | -60.574
-7.5 | -0.469 | 0.00839 | -0.039 | -55.911
-7 | -0.413 | 0.00779 | -0.041 | -53.022
-6.5 | -0.356 | 0.00798 | -0.042 | -44.597
-6 | -0.297 | 0.00782 | -0.044 | -37.961
-5.5 | -0.237 | 0.00748 | -0.045 | -31.666
-5 | -0.176 | 0.00739 | -0.047 | -23.791
-4.5 | -0.114 | 0.00736 | -0.048 | -15.477
-4 | -0.052 | 0.00735 | -0.05 | -7.019
-3.5 | 0.011 | 0.00744 | -0.051 | 1.498
-3 | 0.074 | 0.00745 | -0.053 | 9.956
-2.5 | 0.137 | 0.00745 | -0.054 | 18.455
-2 | 0.201 | 0.00751 | -0.056 | 26.741
-1.5 | 0.265 | 0.00765 | -0.057 | 34.702
-1 | 0.329 | 0.00776 | -0.059 | 42.394
-0.5 | 0.393 | 0.0078 | -0.06 | 50.327
0 | 0.451 | 0.00581 | -0.062 | 77.696
0.5 | 0.514 | 0.00602 | -0.064 | 85.446
1 | 0.573 | 0.00632 | -0.065 | 90.7
1.5 | 0.635 | 0.00661 | -0.067 | 96.065
2 | 0.696 | 0.00694 | -0.068 | 100.325
2.5 | 0.758 | 0.00727 | -0.07 | 104.307
3 | 0.819 | 0.00757 | -0.071 | 108.188
3.5 | 0.88 | 0.00791 | -0.073 | 111.298
4 | 0.94 | 0.00824 | -0.074 | 114.177
4.5 | 1.001 | 0.00864 | -0.076 | 115.871
5 | 1.061 | 0.00906 | -0.077 | 117.039
5.5 | 1.12 | 0.0095 | -0.079 | 117.931
6 | 1.179 | 0.00997 | -0.08 | 118.214
6.5 | 1.238 | 0.01053 | -0.082 | 117.553
7 | 1.295 | 0.01112 | -0.083 | 116.486
7.5 | 1.35 | 0.01176 | -0.085 | 114.798
8 | 1.405 | 0.01229 | -0.086 | 114.327
8.5 | 1.458 | 0.01289 | -0.088 | 113.136
9 | 1.51 | 0.01344 | -0.089 | 112.363
9.5 | 1.56 | 0.01506 | -0.09 | 103.622
10 | 1.608 | 0.01602 | -0.092 | 100.343
10.5 | 1.65 | 0.01674 | -0.093 | 98.539
11 | 1.689 | 0.01741 | -0.095 | 96.991
11.5 | 1.724 | 0.01817 | -0.096 | 94.88
12 | 1.756 | 0.01889 | -0.097 | 92.935
12.5 | 1.784 | 0.01969 | -0.099 | 90.598
13 | 1.807 | 0.02052 | -0.1 | 88.072
13.5 | 1.825 | 0.02287 | -0.101 | 79.798
14 | 1.84 | 0.02392 | -0.103 | 76.922
14.5 | 1.85 | 0.025 | -0.104 | 73.988
15 | 1.855 | 0.02624 | -0.105 | 70.709
15.5 | 1.856 | 0.02764 | -0.106 | 67.167
16 | 1.853 | 0.02907 | -0.108 | 63.742
16.5 | 1.845 | 0.03063 | -0.109 | 60.236
17 | 1.829 | 0.03209 | -0.11 | 56.981
17.5 | 1.809 | 0.03373 | -0.111 | 53.617
18 | 1.781 | 0.0357 | -0.112 | 49.896
18.5 | 1.747 | 0.03756 | -0.113 | 46.519
19 | 1.71 | 0.03935 | -0.114 | 43.468
19.5 | 1.67 | 0.04192 | -0.115 | 39.831
20 | 1.627 | 0.04414 | -0.116 | 36.851

## 106. Re 10M Mach 0.00 (2)
BIGFOIL.COM POLAR EXPORT
NACA67-720 a=0.0
NACA67-720 a=0.0 |  |  |  | Cl Max: | 1.4065 | at alpha= | 20 | deg
XFOIL ncrit=9 |  |  |  | L/D Max: | 87.8969 | at alpha= | 1.5 | deg
Re: | 10000000 |  |  | Cd Min: | 0.05682 | at alpha= | 20 | deg
Mach: | 0 |  |  | Cl=0 at alpha= | -5.8568 | deg
|  |  |  | @ Cl=0.1, Cd= | 0.0063922
|  |  |  | @ Cl=0.4, Cd= | 0.0054045
|  |  |  | @ Cl=0.6, Cd= | 0.0083053
alpha (deg) | Cl | Cd | Cm | Cl/Cd
-20 | -1.1752 | 0.02419 | -0.1372 | -48.5821
-19.5 | -1.1557 | 0.02252 | -0.1344 | -51.3188
-19 | -1.125 | 0.0215 | -0.1326 | -52.3256
-18 | -1.0642 | 0.01941 | -0.1284 | -54.8274
-17.5 | -1.036 | 0.01816 | -0.1259 | -57.0485
-17 | -0.9999 | 0.01735 | -0.1243 | -57.6311
-16.5 | -0.9667 | 0.01634 | -0.1221 | -59.1616
-16 | -0.9291 | 0.01551 | -0.1205 | -59.9033
-15.5 | -0.8887 | 0.01482 | -0.1192 | -59.9663
-15 | -0.8481 | 0.01415 | -0.1179 | -59.9364
-14.5 | -0.8074 | 0.01348 | -0.1165 | -59.8961
-14 | -0.7636 | 0.01293 | -0.1156 | -59.0565
-13.5 | -0.7187 | 0.01242 | -0.1147 | -57.8663
-13 | -0.6736 | 0.01189 | -0.1139 | -56.6526
-12.5 | -0.6279 | 0.01144 | -0.1131 | -54.8864
-12 | -0.5821 | 0.01103 | -0.1123 | -52.7743
-11.5 | -0.5357 | 0.01061 | -0.1116 | -50.4901
-10.5 | -0.4396 | 0.00982 | -0.1106 | -44.7658
-10 | -0.391 | 0.00948 | -0.1102 | -41.2447
-9.5 | -0.3431 | 0.0091 | -0.1096 | -37.7033
-9 | -0.2954 | 0.00874 | -0.1089 | -33.7986
-8.5 | -0.2534 | 0.00817 | -0.1072 | -31.0159
-8 | -0.2063 | 0.00786 | -0.1064 | -26.2468
-7.5 | -0.1578 | 0.00761 | -0.1058 | -20.7359
-7 | -0.1092 | 0.0074 | -0.1052 | -14.7568
-6.5 | -0.0616 | 0.00716 | -0.1044 | -8.6034
-6 | -0.0142 | 0.00689 | -0.1036 | -2.061
-5.5 | 0.0354 | 0.00667 | -0.1031 | 5.3073
-5 | 0.0844 | 0.00647 | -0.1025 | 13.0448
-4.5 | 0.1305 | 0.00624 | -0.1014 | 20.9135
-4 | 0.1782 | 0.00606 | -0.1005 | 29.4059
-3.5 | 0.2256 | 0.00588 | -0.0996 | 38.3673
-3 | 0.2729 | 0.00569 | -0.0986 | 47.9613
-2.5 | 0.3188 | 0.00557 | -0.0973 | 57.2352
-2 | 0.3636 | 0.00545 | -0.0958 | 66.7156
-1.5 | 0.4036 | 0.0054 | -0.0933 | 74.7407
-1 | 0.4329 | 0.00547 | -0.0884 | 79.1408
-0.5 | 0.4486 | 0.00562 | -0.0804 | 79.8221
0 | 0.4703 | 0.00572 | -0.0738 | 82.2203
0.5 | 0.4794 | 0.00567 | -0.0644 | 84.5503
1.5 | 0.4263 | 0.00485 | -0.0313 | 87.8969
2 | 0.452 | 0.0054 | -0.026 | 83.7037
2.5 | 0.4794 | 0.00591 | -0.0212 | 81.1168
3 | 0.5087 | 0.00648 | -0.0169 | 78.5031
3.5 | 0.539 | 0.00708 | -0.013 | 76.1299
4 | 0.5707 | 0.00769 | -0.0094 | 74.2133
4.5 | 0.6007 | 0.00832 | -0.0055 | 72.1995
5 | 0.6336 | 0.00894 | -0.0023 | 70.8725
5.5 | 0.6647 | 0.00963 | 0.0011 | 69.0239
6 | 0.6991 | 0.01027 | 0.0038 | 68.0721
6.5 | 0.7382 | 0.0108 | 0.0056 | 68.3519
7 | 0.7739 | 0.01146 | 0.0079 | 67.5305
7.5 | 0.808 | 0.01218 | 0.0104 | 66.3383
8 | 0.8384 | 0.01301 | 0.0134 | 64.4427
8.5 | 0.866 | 0.01401 | 0.0168 | 61.813
9 | 0.8952 | 0.01498 | 0.0198 | 59.7597
9.5 | 0.9333 | 0.01567 | 0.0212 | 59.5597
10 | 0.9639 | 0.01669 | 0.0237 | 57.7531
10.5 | 0.9918 | 0.01781 | 0.0265 | 55.6878
11 | 1.0254 | 0.01875 | 0.0284 | 54.688
11.5 | 1.0544 | 0.0199 | 0.0308 | 52.9849
12 | 1.0903 | 0.02079 | 0.032 | 52.4435
12.5 | 1.1027 | 0.02276 | 0.0365 | 48.449
13 | 1.1339 | 0.02394 | 0.0382 | 47.3642
13.5 | 1.1539 | 0.02575 | 0.0411 | 44.8117
14 | 1.1847 | 0.02708 | 0.0425 | 43.7482
14.5 | 1.2131 | 0.02856 | 0.044 | 42.4755
15 | 1.2387 | 0.0302 | 0.0458 | 41.0166
15.5 | 1.2633 | 0.032 | 0.0474 | 39.4781
16 | 1.2893 | 0.03377 | 0.0487 | 38.1789
16.5 | 1.3149 | 0.03555 | 0.05 | 36.9873
17 | 1.3352 | 0.03779 | 0.0514 | 35.3321
17.5 | 1.3531 | 0.04022 | 0.053 | 33.6425
18 | 1.3737 | 0.04259 | 0.054 | 32.2541
18.5 | 1.3877 | 0.04546 | 0.0554 | 30.5257
19 | 1.3892 | 0.04948 | 0.0573 | 28.076
19.5 | 1.4024 | 0.05274 | 0.0579 | 26.5908
20 | 1.4065 | 0.05682 | 0.0589 | 24.7536

## 107. Re 10M Mach 0.10 (1)
BIGFOIL.COM POLAR EXPORT
NACA67-720 a=0.0
NACA67-720 a=0.0 |  |  |  | Cl Max: | 1.846 | at alpha= | 15 | deg
JavaFoil+Calcfoil stall+Eppler ext transition |  |  |  | L/D Max: | 117.774 | at alpha= | 5.5 | deg
Re: | 10000000 |  |  | Cd Min: | 0.00587 | at alpha= | 0 | deg
Mach: | 0.1 |  |  | Cl=0 at alpha= | -3.5873 | deg
|  |  |  | @ Cl=0.1, Cd= | 0.0074921
|  |  |  | @ Cl=0.4, Cd= | 0.007634
|  |  |  | @ Cl=0.6, Cd= | 0.0064561
alpha (deg) | Cl | Cd | Cm | Cl/Cd
-17.5 | -0.72 | 0.12103 | -0.007 | -5.951
-17 | -0.734 | 0.11475 | -0.008 | -6.392
-16.5 | -0.744 | 0.1095 | -0.009 | -6.795
-16 | -0.753 | 0.10353 | -0.009 | -7.274
-15.5 | -0.76 | 0.09729 | -0.01 | -7.808
-15 | -0.764 | 0.09078 | -0.011 | -8.419
-14.5 | -0.766 | 0.08459 | -0.013 | -9.05
-14 | -0.764 | 0.07824 | -0.014 | -9.768
-13.5 | -0.757 | 0.07401 | -0.015 | -10.235
-13 | -0.751 | 0.06727 | -0.016 | -11.157
-12.5 | -0.864 | 0.01364 | -0.025 | -63.372
-12 | -0.846 | 0.01246 | -0.026 | -67.899
-11.5 | -0.822 | 0.01164 | -0.028 | -70.622
-11 | -0.79 | 0.01099 | -0.029 | -71.937
-10.5 | -0.754 | 0.01055 | -0.031 | -71.479
-10 | -0.715 | 0.01007 | -0.032 | -70.937
-9.5 | -0.671 | 0.00967 | -0.034 | -69.427
-9 | -0.625 | 0.00927 | -0.035 | -67.429
-8.5 | -0.576 | 0.00896 | -0.037 | -64.261
-8 | -0.524 | 0.00867 | -0.038 | -60.516
-7.5 | -0.471 | 0.00845 | -0.04 | -55.711
-7 | -0.415 | 0.00783 | -0.041 | -52.943
-6.5 | -0.357 | 0.00801 | -0.042 | -44.601
-6 | -0.298 | 0.00788 | -0.044 | -37.842
-5.5 | -0.238 | 0.00752 | -0.045 | -31.624
-5 | -0.177 | 0.00742 | -0.047 | -23.795
-4.5 | -0.114 | 0.00739 | -0.048 | -15.483
-4 | -0.052 | 0.0074 | -0.05 | -7.001
-3.5 | 0.011 | 0.00746 | -0.051 | 1.501
-3 | 0.075 | 0.0075 | -0.053 | 9.935
-2.5 | 0.138 | 0.00748 | -0.054 | 18.465
-2 | 0.202 | 0.00753 | -0.056 | 26.794
-1.5 | 0.267 | 0.00768 | -0.057 | 34.723
-1 | 0.331 | 0.00778 | -0.059 | 42.471
-0.5 | 0.394 | 0.00783 | -0.06 | 50.356
0 | 0.454 | 0.00587 | -0.062 | 77.323
0.5 | 0.516 | 0.00609 | -0.064 | 84.789
1 | 0.576 | 0.00634 | -0.066 | 90.843
1.5 | 0.638 | 0.00664 | -0.067 | 96.047
2 | 0.7 | 0.00696 | -0.069 | 100.552
2.5 | 0.761 | 0.00733 | -0.07 | 103.932
3 | 0.823 | 0.00761 | -0.072 | 108.109
3.5 | 0.884 | 0.00796 | -0.073 | 111.001
4 | 0.945 | 0.0083 | -0.075 | 113.839
4.5 | 1.005 | 0.00872 | -0.076 | 115.244
5 | 1.066 | 0.00913 | -0.078 | 116.726
5.5 | 1.125 | 0.00956 | -0.079 | 117.774
6 | 1.185 | 0.01008 | -0.081 | 117.561
6.5 | 1.243 | 0.01061 | -0.082 | 117.144
7 | 1.301 | 0.01124 | -0.084 | 115.762
7.5 | 1.357 | 0.01186 | -0.085 | 114.38
8 | 1.411 | 0.01241 | -0.087 | 113.676
8.5 | 1.464 | 0.01299 | -0.088 | 112.71
9 | 1.517 | 0.01359 | -0.09 | 111.63
9.5 | 1.567 | 0.01517 | -0.091 | 103.261
10 | 1.614 | 0.01622 | -0.092 | 99.481
10.5 | 1.655 | 0.01694 | -0.094 | 97.728
11 | 1.694 | 0.01762 | -0.095 | 96.151
11.5 | 1.729 | 0.01839 | -0.097 | 94.013
12 | 1.759 | 0.01919 | -0.098 | 91.662
12.5 | 1.786 | 0.01995 | -0.099 | 89.501
13 | 1.808 | 0.02089 | -0.101 | 86.557
13.5 | 1.824 | 0.02321 | -0.102 | 78.572
14 | 1.836 | 0.02428 | -0.103 | 75.617
14.5 | 1.844 | 0.02551 | -0.104 | 72.275
15 | 1.846 | 0.02684 | -0.106 | 68.781
15.5 | 1.844 | 0.02827 | -0.107 | 65.233
16 | 1.837 | 0.02977 | -0.108 | 61.724
16.5 | 1.825 | 0.03133 | -0.109 | 58.265
17 | 1.805 | 0.03289 | -0.11 | 54.881
17.5 | 1.78 | 0.03444 | -0.112 | 51.693
18 | 1.747 | 0.03673 | -0.113 | 47.58
18.5 | 1.708 | 0.03878 | -0.114 | 44.05
19 | 1.665 | 0.04104 | -0.115 | 40.569
19.5 | 1.619 | 0.04346 | -0.116 | 37.247
20 | 1.57 | 0.04612 | -0.117 | 34.033

## 108. Re 10M Mach 0.10 (2)
BIGFOIL.COM POLAR EXPORT
NACA67-720 a=0.0
NACA67-720 a=0.0 |  |  |  | Cl Max: | 1.4015 | at alpha= | 20 | deg
XFOIL ncrit=9 |  |  |  | L/D Max: | 86.4562 | at alpha= | 1.5 | deg
Re: | 10000000 |  |  | Cd Min: | 0.05867 | at alpha= | 20 | deg
Mach: | 0.1 |  |  | Cl=0 at alpha= | -5.8957 | deg
|  |  |  | @ Cl=0.1, Cd= | 0.006452
|  |  |  | @ Cl=0.4, Cd= | 0.0054399
|  |  |  | @ Cl=0.6, Cd= | 0.0084738
alpha (deg) | Cl | Cd | Cm | Cl/Cd
-20 | -1.1714 | 0.0254 | -0.1424 | -46.1181
-19.5 | -1.1531 | 0.02355 | -0.1394 | -48.9639
-19 | -1.1241 | 0.02238 | -0.1373 | -50.2279
-18.5 | -1.099 | 0.021 | -0.1345 | -52.3333
-18 | -1.0598 | 0.02045 | -0.1332 | -51.824
-17.5 | -1.0361 | 0.01892 | -0.13 | -54.7622
-17 | -1.0035 | 0.01781 | -0.1277 | -56.3448
-16.5 | -0.9687 | 0.01686 | -0.1257 | -57.4555
-16 | -0.9329 | 0.0159 | -0.1236 | -58.673
-15.5 | -0.8925 | 0.01516 | -0.1221 | -58.872
-15 | -0.8516 | 0.01444 | -0.1206 | -58.9751
-14.5 | -0.8105 | 0.01372 | -0.1191 | -59.0743
-14 | -0.7671 | 0.01313 | -0.1179 | -58.4235
-13.5 | -0.7218 | 0.0126 | -0.1169 | -57.2857
-13 | -0.6762 | 0.01204 | -0.116 | -56.1628
-12.5 | -0.6297 | 0.01157 | -0.1152 | -54.4252
-12 | -0.583 | 0.01115 | -0.1143 | -52.287
-11.5 | -0.5362 | 0.01072 | -0.1135 | -50.0187
-11 | -0.4882 | 0.01031 | -0.1129 | -47.3521
-10.5 | -0.4396 | 0.00991 | -0.1123 | -44.3592
-10 | -0.3905 | 0.00956 | -0.1119 | -40.8473
-9.5 | -0.3421 | 0.00917 | -0.1112 | -37.3064
-9 | -0.2934 | 0.00882 | -0.1106 | -33.2653
-8.5 | -0.2498 | 0.00828 | -0.1091 | -30.1691
-8 | -0.2037 | 0.00792 | -0.108 | -25.7197
-7.5 | -0.1554 | 0.00766 | -0.1072 | -20.2872
-7 | -0.1064 | 0.00744 | -0.1066 | -14.3011
-6.5 | -0.0578 | 0.00721 | -0.1059 | -8.0166
-6 | -0.0103 | 0.00694 | -0.105 | -1.4841
-5.5 | 0.0391 | 0.00671 | -0.1045 | 5.8271
-5 | 0.0887 | 0.00651 | -0.1039 | 13.6252
-4.5 | 0.1355 | 0.00627 | -0.1028 | 21.6108
-4 | 0.183 | 0.00609 | -0.1019 | 30.0493
-3.5 | 0.2311 | 0.00591 | -0.101 | 39.1032
-3 | 0.2782 | 0.00571 | -0.0999 | 48.7215
-2.5 | 0.3249 | 0.0056 | -0.0988 | 58.0179
-2 | 0.3697 | 0.00547 | -0.0972 | 67.5868
-1.5 | 0.41 | 0.00543 | -0.0946 | 75.5064
-1 | 0.4406 | 0.00548 | -0.09 | 80.4015
-0.5 | 0.4533 | 0.00563 | -0.0812 | 80.5151
0.5 | 0.4753 | 0.00573 | -0.0632 | 82.9494
1 | 0.4345 | 0.00544 | -0.0434 | 79.8713
1.5 | 0.4245 | 0.00491 | -0.0305 | 86.4562
2 | 0.4503 | 0.00547 | -0.0253 | 82.3218
2.5 | 0.4782 | 0.00599 | -0.0205 | 79.8331
3 | 0.5073 | 0.00657 | -0.0161 | 77.2146
3.5 | 0.535 | 0.00724 | -0.0116 | 73.895
4 | 0.5701 | 0.00778 | -0.0086 | 73.2776
4.5 | 0.5992 | 0.00846 | -0.0046 | 70.8274
5 | 0.6333 | 0.00905 | -0.0016 | 69.9779
5.5 | 0.6631 | 0.0098 | 0.0021 | 67.6633
6 | 0.6992 | 0.0104 | 0.0046 | 67.2308
6.5 | 0.7383 | 0.01094 | 0.0065 | 67.4863
7 | 0.7733 | 0.01164 | 0.0089 | 66.4347
7.5 | 0.8095 | 0.01231 | 0.0112 | 65.7595
8 | 0.839 | 0.01319 | 0.0144 | 63.6088
8.5 | 0.8671 | 0.01419 | 0.0177 | 61.1064
9 | 0.8966 | 0.01516 | 0.0207 | 59.1425
10 | 0.9651 | 0.01692 | 0.0248 | 57.039
10.5 | 0.9934 | 0.01804 | 0.0276 | 55.0665
11 | 1.0249 | 0.01911 | 0.0298 | 53.6316
11.5 | 1.0562 | 0.02019 | 0.032 | 52.313
12 | 1.0918 | 0.02111 | 0.0333 | 51.7196
12.5 | 1.1041 | 0.02312 | 0.0379 | 47.7552
13 | 1.1327 | 0.02448 | 0.0399 | 46.2704
13.5 | 1.1552 | 0.0262 | 0.0426 | 44.0916
14 | 1.1824 | 0.02778 | 0.0444 | 42.563
14.5 | 1.2144 | 0.02909 | 0.0456 | 41.7463
15 | 1.2373 | 0.03095 | 0.0476 | 39.9774
15.5 | 1.2641 | 0.03265 | 0.0491 | 38.7167
16.5 | 1.3119 | 0.03659 | 0.052 | 35.8541
17 | 1.3357 | 0.03865 | 0.0532 | 34.5589
17.5 | 1.3529 | 0.04122 | 0.0549 | 32.8214
18 | 1.3721 | 0.04376 | 0.056 | 31.3551
18.5 | 1.3842 | 0.04689 | 0.0574 | 29.5202
19 | 1.3858 | 0.05098 | 0.0592 | 27.1832
19.5 | 1.3965 | 0.05458 | 0.0599 | 25.5863
20 | 1.4015 | 0.05867 | 0.0607 | 23.8878

## 109. Re 10M Mach 0.25 (1)
BIGFOIL.COM POLAR EXPORT
NACA67-720 a=0.0
NACA67-720 a=0.0 |  |  |  | Cl Max: | 1.801 | at alpha= | 13.5 | deg
JavaFoil+Calcfoil stall+Eppler ext transition |  |  |  | L/D Max: | 115.327 | at alpha= | 5.5 | deg
Re: | 10000000 |  |  | Cd Min: | 0.00599 | at alpha= | 0 | deg
Mach: | 0.25 |  |  | Cl=0 at alpha= | -3.5859 | deg
|  |  |  | @ Cl=0.1, Cd= | 0.0076564
|  |  |  | @ Cl=0.4, Cd= | 0.0079962
|  |  |  | @ Cl=0.6, Cd= | 0.006585
alpha (deg) | Cl | Cd | Cm | Cl/Cd
-16 | -0.533 | 0.11463 | -0.009 | -4.647
-15.5 | -0.569 | 0.10679 | -0.01 | -5.332
-15 | -0.6 | 0.10128 | -0.011 | -5.928
-14.5 | -0.627 | 0.09407 | -0.012 | -6.665
-14 | -0.647 | 0.09035 | -0.012 | -7.161
-13.5 | -0.662 | 0.08466 | -0.013 | -7.816
-13 | -0.672 | 0.0771 | -0.015 | -8.718
-12.5 | -0.675 | 0.07255 | -0.016 | -9.302
-12 | -0.675 | 0.06468 | -0.018 | -10.44
-11.5 | -0.672 | 0.05603 | -0.02 | -11.998
-11 | -0.766 | 0.01229 | -0.03 | -62.31
-10.5 | -0.741 | 0.01134 | -0.031 | -65.326
-10 | -0.708 | 0.01065 | -0.033 | -66.519
-9.5 | -0.671 | 0.01019 | -0.034 | -65.788
-9 | -0.628 | 0.00974 | -0.036 | -64.513
-8.5 | -0.582 | 0.00932 | -0.038 | -62.424
-8 | -0.532 | 0.00906 | -0.039 | -58.703
-7.5 | -0.479 | 0.00837 | -0.04 | -57.171
-7 | -0.423 | 0.00833 | -0.042 | -50.744
-6.5 | -0.365 | 0.00823 | -0.043 | -44.332
-6 | -0.305 | 0.00808 | -0.045 | -37.724
-5.5 | -0.244 | 0.00769 | -0.046 | -31.684
-5 | -0.181 | 0.00761 | -0.048 | -23.784
-4.5 | -0.117 | 0.00754 | -0.05 | -15.567
-4 | -0.053 | 0.00754 | -0.051 | -7.043
-3.5 | 0.011 | 0.00763 | -0.053 | 1.506
-3 | 0.076 | 0.00766 | -0.054 | 9.984
-2.5 | 0.142 | 0.00765 | -0.056 | 18.512
-2 | 0.207 | 0.00769 | -0.057 | 26.931
-1.5 | 0.274 | 0.00784 | -0.059 | 34.926
-1 | 0.339 | 0.00795 | -0.06 | 42.668
-0.5 | 0.405 | 0.008 | -0.062 | 50.616
0 | 0.466 | 0.00599 | -0.064 | 77.752
0.5 | 0.53 | 0.00626 | -0.066 | 84.656
1 | 0.591 | 0.00654 | -0.067 | 90.415
1.5 | 0.655 | 0.00686 | -0.069 | 95.471
2 | 0.718 | 0.00719 | -0.07 | 99.914
2.5 | 0.781 | 0.00758 | -0.072 | 103.009
3 | 0.844 | 0.0079 | -0.074 | 106.906
3.5 | 0.907 | 0.00825 | -0.075 | 109.917
4 | 0.969 | 0.00864 | -0.077 | 112.158
4.5 | 1.031 | 0.00907 | -0.078 | 113.655
5 | 1.093 | 0.00951 | -0.08 | 114.917
5.5 | 1.154 | 0.01001 | -0.081 | 115.327
6 | 1.215 | 0.01055 | -0.083 | 115.104
6.5 | 1.275 | 0.01114 | -0.084 | 114.41
7 | 1.333 | 0.01185 | -0.086 | 112.545
7.5 | 1.39 | 0.0125 | -0.087 | 111.218
8 | 1.445 | 0.01309 | -0.089 | 110.395
8.5 | 1.499 | 0.01371 | -0.09 | 109.303
9 | 1.55 | 0.01526 | -0.092 | 101.568
9.5 | 1.6 | 0.01628 | -0.093 | 98.299
10 | 1.646 | 0.01728 | -0.095 | 95.258
10.5 | 1.685 | 0.01802 | -0.096 | 93.502
11 | 1.719 | 0.0189 | -0.098 | 90.945
11.5 | 1.748 | 0.01976 | -0.099 | 88.464
12 | 1.772 | 0.02067 | -0.1 | 85.73
12.5 | 1.789 | 0.02172 | -0.102 | 82.343
13 | 1.8 | 0.02277 | -0.103 | 79.048
13.5 | 1.801 | 0.02564 | -0.104 | 70.257
14 | 1.798 | 0.02698 | -0.106 | 66.619
14.5 | 1.786 | 0.02853 | -0.107 | 62.589
15 | 1.766 | 0.03018 | -0.108 | 58.509
15.5 | 1.739 | 0.032 | -0.109 | 54.337
16 | 1.703 | 0.03382 | -0.111 | 50.365
16.5 | 1.66 | 0.0361 | -0.112 | 45.971
17 | 1.602 | 0.03848 | -0.113 | 41.63
17.5 | 1.536 | 0.04094 | -0.114 | 37.52
18 | 1.458 | 0.04393 | -0.115 | 33.178
18.5 | 1.368 | 0.04697 | -0.116 | 29.123

## 110. Re 10M Mach 0.25 (2)
BIGFOIL.COM POLAR EXPORT
NACA67-720 a=0.0
NACA67-720 a=0.0 |  |  |  | Cl Max: | 1.3703 | at alpha= | 20 | deg
XFOIL ncrit=9 |  |  |  | L/D Max: | 86.2742 | at alpha= | -0.5 | deg
Re: | 10000000 |  |  | Cd Min: | 0.06969 | at alpha= | 20 | deg
Mach: | 0.25 |  |  | Cl=0 at alpha= | -6.1028 | deg
|  |  |  | @ Cl=0.1, Cd= | 0.0067742
|  |  |  | @ Cl=0.4, Cd= | 0.0056205
|  |  |  | @ Cl=0.6, Cd= | 0.0091732
alpha (deg) | Cl | Cd | Cm | Cl/Cd
-20 | -0.8961 | 0.0506 | -0.1737 | -17.7095
-19.5 | -0.9481 | 0.04171 | -0.1738 | -22.7308
-19 | -0.9897 | 0.03508 | -0.1703 | -28.2127
-18.5 | -1.0093 | 0.03052 | -0.1656 | -33.0701
-18 | -0.9825 | 0.02893 | -0.1628 | -33.9613
-17.5 | -1.0001 | 0.02485 | -0.1562 | -40.2455
-17 | -0.9903 | 0.02237 | -0.1511 | -44.2691
-16.5 | -0.9632 | 0.02085 | -0.1473 | -46.1966
-16 | -0.932 | 0.01954 | -0.1438 | -47.697
-15.5 | -0.9047 | 0.01784 | -0.1397 | -50.7119
-15 | -0.8668 | 0.01675 | -0.1367 | -51.7493
-14.5 | -0.8281 | 0.01546 | -0.1339 | -53.564
-14 | -0.7847 | 0.01454 | -0.1316 | -53.9684
-13.5 | -0.7396 | 0.01373 | -0.1295 | -53.8674
-13 | -0.692 | 0.01297 | -0.1278 | -53.3539
-12.5 | -0.6425 | 0.01238 | -0.1264 | -51.8982
-12 | -0.5921 | 0.01183 | -0.1252 | -50.0507
-11.5 | -0.5411 | 0.01132 | -0.1241 | -47.8004
-11 | -0.4897 | 0.01086 | -0.1232 | -45.0921
-10.5 | -0.4383 | 0.01043 | -0.1222 | -42.023
-10 | -0.3873 | 0.01002 | -0.1213 | -38.6527
-9.5 | -0.3372 | 0.00956 | -0.1202 | -35.272
-9 | -0.2863 | 0.00918 | -0.1193 | -31.1874
-8.5 | -0.2353 | 0.00881 | -0.1185 | -26.7083
-8 | -0.1895 | 0.00828 | -0.1167 | -22.8865
-7.5 | -0.1395 | 0.00797 | -0.1157 | -17.5031
-7 | -0.0898 | 0.00771 | -0.1147 | -11.6472
-6.5 | -0.0402 | 0.00747 | -0.1137 | -5.3815
-6 | 0.0104 | 0.00719 | -0.1129 | 1.4465
-5.5 | 0.0618 | 0.00694 | -0.1123 | 8.9049
-5 | 0.1125 | 0.00672 | -0.1115 | 16.7411
-4.5 | 0.1607 | 0.00648 | -0.1103 | 24.7994
-4 | 0.2107 | 0.00629 | -0.1094 | 33.4976
-3.5 | 0.2595 | 0.00608 | -0.1084 | 42.6809
-3 | 0.3088 | 0.00588 | -0.1074 | 52.517
-2.5 | 0.3569 | 0.00575 | -0.1062 | 62.0696
-2 | 0.4035 | 0.00561 | -0.1046 | 71.9251
-1.5 | 0.4452 | 0.00557 | -0.102 | 79.9282
-1 | 0.4785 | 0.00562 | -0.0976 | 85.1423
-0.5 | 0.4909 | 0.00569 | -0.0886 | 86.2742
0 | 0.4912 | 0.00589 | -0.0768 | 83.3956
1 | 0.4496 | 0.00641 | -0.0448 | 70.1404
1.5 | 0.4111 | 0.00535 | -0.0259 | 76.8411
2 | 0.438 | 0.00592 | -0.0206 | 73.9865
2.5 | 0.4668 | 0.00651 | -0.0158 | 71.7051
3 | 0.4952 | 0.00715 | -0.011 | 69.2587
3.5 | 0.5274 | 0.0078 | -0.0071 | 67.6154
4 | 0.5618 | 0.00845 | -0.0037 | 66.4852
4.5 | 0.5959 | 0.00908 | -0.0003 | 65.6278
5 | 0.628 | 0.00981 | 0.0033 | 64.0163
5.5 | 0.6643 | 0.01044 | 0.0062 | 63.6303
6 | 0.695 | 0.01127 | 0.0099 | 61.6681
6.5 | 0.7353 | 0.01185 | 0.0118 | 62.0506
7 | 0.7752 | 0.01247 | 0.0138 | 62.1652
7.5 | 0.8109 | 0.01326 | 0.0164 | 61.1538
8 | 0.8429 | 0.01415 | 0.0196 | 59.5689
8.5 | 0.8748 | 0.01511 | 0.0226 | 57.8954
9 | 0.8988 | 0.01637 | 0.0267 | 54.9053
9.5 | 0.9375 | 0.01718 | 0.0285 | 54.5693
10 | 0.9689 | 0.01833 | 0.0312 | 52.8587
10.5 | 0.9973 | 0.01958 | 0.0343 | 50.9346
11 | 1.0304 | 0.02074 | 0.0366 | 49.6818
11.5 | 1.0605 | 0.02205 | 0.0392 | 48.0952
12 | 1.0969 | 0.02312 | 0.0408 | 47.4438
12.5 | 1.1073 | 0.02541 | 0.0457 | 43.5773
13 | 1.1339 | 0.0271 | 0.0482 | 41.8413
13.5 | 1.157 | 0.02901 | 0.051 | 39.8828
14 | 1.1837 | 0.03085 | 0.0531 | 38.3695
14.5 | 1.2128 | 0.03266 | 0.0547 | 37.1341
15 | 1.2379 | 0.0347 | 0.0567 | 35.6744
15.5 | 1.2619 | 0.03688 | 0.0585 | 34.2164
16 | 1.2875 | 0.03908 | 0.06 | 32.9452
16.5 | 1.3068 | 0.04177 | 0.0618 | 31.2856
17 | 1.3269 | 0.04446 | 0.0633 | 29.8448
18 | 1.3564 | 0.05094 | 0.0661 | 26.6274
18.5 | 1.3581 | 0.0555 | 0.0676 | 24.4703
19 | 1.3557 | 0.06056 | 0.0688 | 22.3861
19.5 | 1.3655 | 0.06476 | 0.0691 | 21.0855
20 | 1.3703 | 0.06969 | 0.0689 | 19.6628

## 111. Re 10M Mach 0.50 (1)
BIGFOIL.COM POLAR EXPORT
NACA67-720 a=0.0
NACA67-720 a=0.0 |  |  |  | Cl Max: | 1.728 | at alpha= | 10 | deg
JavaFoil+Calcfoil stall+Eppler ext transition |  |  |  | L/D Max: | 106.038 | at alpha= | 4.5 | deg
Re: | 10000000 |  |  | Cd Min: | 0.00646 | at alpha= | 0 | deg
Mach: | 0.5 |  |  | Cl=0 at alpha= | -3.5903 | deg
|  |  |  | @ Cl=0.1, Cd= | 0.00838
|  |  |  | @ Cl=0.4, Cd= | 0.0087671
|  |  |  | @ Cl=0.6, Cd= | 0.0068502
alpha (deg) | Cl | Cd | Cm | Cl/Cd
-20 | -0.948 | 0.14835 | -0.004 | -6.392
-19.5 | -0.92 | 0.144 | -0.005 | -6.388
-19 | -0.892 | 0.13934 | -0.006 | -6.399
-18.5 | -0.865 | 0.13792 | -0.006 | -6.271
-18 | -0.836 | 0.13204 | -0.007 | -6.329
-17.5 | -0.806 | 0.12732 | -0.008 | -6.332
-17 | -0.776 | 0.12254 | -0.008 | -6.334
-16.5 | -0.748 | 0.11335 | -0.009 | -6.602
-16 | -0.72 | 0.10737 | -0.01 | -6.707
-15.5 | -0.692 | 0.10101 | -0.011 | -6.848
-15 | -0.663 | 0.09535 | -0.012 | -6.954
-14.5 | -0.633 | 0.10325 | -0.012 | -6.13
-14 | -0.604 | 0.09856 | -0.013 | -6.124
-13.5 | -0.575 | 0.09105 | -0.014 | -6.316
-13 | -0.547 | 0.08483 | -0.015 | -6.442
-12.5 | -0.518 | 0.07812 | -0.016 | -6.632
-12 | -0.49 | 0.07222 | -0.017 | -6.779
-11.5 | -0.459 | 0.08227 | -0.016 | -5.574
-11 | -0.43 | 0.07331 | -0.017 | -5.865
-10.5 | -0.402 | 0.06629 | -0.019 | -6.061
-10 | -0.373 | 0.06039 | -0.02 | -6.182
-9.5 | -0.343 | 0.06592 | -0.02 | -5.204
-9 | -0.315 | 0.05744 | -0.022 | -5.485
-8.5 | -0.287 | 0.05183 | -0.024 | -5.531
-8 | -0.396 | 0.04966 | -0.024 | -7.971
-7.5 | -0.475 | 0.01032 | -0.045 | -46.005
-7 | -0.44 | 0.00974 | -0.046 | -45.111
-6.5 | -0.389 | 0.00938 | -0.048 | -41.491
-6 | -0.33 | 0.00916 | -0.05 | -36.069
-5.5 | -0.267 | 0.00893 | -0.052 | -29.86
-5 | -0.199 | 0.00843 | -0.053 | -23.633
-4.5 | -0.13 | 0.00831 | -0.055 | -15.579
-4 | -0.059 | 0.00824 | -0.057 | -7.137
-3.5 | 0.013 | 0.00836 | -0.058 | 1.524
-3 | 0.085 | 0.00838 | -0.06 | 10.125
-2.5 | 0.157 | 0.00838 | -0.062 | 18.796
-2 | 0.23 | 0.00842 | -0.064 | 27.351
-1.5 | 0.305 | 0.00861 | -0.065 | 35.402
-1 | 0.378 | 0.00874 | -0.067 | 43.22
-0.5 | 0.451 | 0.00883 | -0.069 | 51.087
0 | 0.519 | 0.00646 | -0.071 | 80.233
0.5 | 0.59 | 0.00678 | -0.073 | 87.083
1 | 0.657 | 0.00725 | -0.075 | 90.624
1.5 | 0.728 | 0.00773 | -0.076 | 94.079
2 | 0.798 | 0.00816 | -0.078 | 97.797
2.5 | 0.868 | 0.0086 | -0.08 | 100.944
3 | 0.937 | 0.00909 | -0.082 | 103.07
3.5 | 1.007 | 0.00954 | -0.084 | 105.523
4 | 1.076 | 0.01019 | -0.085 | 105.551
4.5 | 1.144 | 0.01079 | -0.087 | 106.038
5 | 1.212 | 0.01144 | -0.089 | 105.95
5.5 | 1.278 | 0.01214 | -0.09 | 105.306
6 | 1.344 | 0.01291 | -0.092 | 104.082
6.5 | 1.409 | 0.01388 | -0.094 | 101.454
7 | 1.47 | 0.01493 | -0.096 | 98.485
7.5 | 1.528 | 0.01581 | -0.097 | 96.6
8 | 1.581 | 0.01676 | -0.099 | 94.333
8.5 | 1.629 | 0.01902 | -0.1 | 85.65
9 | 1.672 | 0.02099 | -0.102 | 79.661
9.5 | 1.708 | 0.02234 | -0.104 | 76.477
10 | 1.728 | 0.02391 | -0.105 | 72.289
10.5 | 1.71 | 0.02552 | -0.107 | 66.998
11 | 1.634 | 0.02961 | -0.108 | 55.184
11.5 | 1.348 | 0.03354 | -0.109 | 40.202
12 | 1.053 | 0.03961 | -0.111 | 26.591
12.5 | 1.088 | 0.0366 | -0.112 | 29.724
13 | 1.118 | 0.04101 | -0.114 | 27.247
13.5 | 1.15 | 0.04088 | -0.115 | 28.123
14 | 1.179 | 0.04512 | -0.116 | 26.138
14.5 | 1.203 | 0.05268 | -0.117 | 22.828
15 | 1.239 | 0.04969 | -0.119 | 24.939

## 112. Re 10M Mach 0.50 (2)
BIGFOIL.COM POLAR EXPORT
NACA67-720 a=0.0
NACA67-720 a=0.0 |  |  |  | Cl Max: | 1.2955 | at alpha= | 17.5 | deg
XFOIL ncrit=9 |  |  |  | L/D Max: | 97.7449 | at alpha= | -1 | deg
Re: | 10000000 |  |  | Cd Min: | 0.11575 | at alpha= | 20 | deg
Mach: | 0.5 |  |  | Cl=0 at alpha= | -6.8278 | deg
|  |  |  | @ Cl=0.1, Cd= | 0.0083207
|  |  |  | @ Cl=0.4, Cd= | 0.0069126
|  |  |  | @ Cl=0.6, Cd= | 0.012728
alpha (deg) | Cl | Cd | Cm | Cl/Cd
-15.5 | -0.0822 | 0.10279 | -0.1747 | -0.79969
-15 | -0.0878 | 0.09407 | -0.1795 | -0.93335
-14.5 | -0.0976 | 0.08519 | -0.1844 | -1.1457
-14 | -0.1245 | 0.07467 | -0.1903 | -1.6673
-13.5 | -0.1559 | 0.06361 | -0.197 | -2.4509
-13 | -0.2136 | 0.04993 | -0.206 | -4.278
-12.5 | -0.2557 | 0.04259 | -0.2048 | -6.0038
-12 | -0.3112 | 0.03582 | -0.1987 | -8.6879
-11.5 | -0.3694 | 0.02954 | -0.1889 | -12.5051
-11 | -0.4155 | 0.02392 | -0.1775 | -17.3704
-10.5 | -0.4558 | 0.01705 | -0.1659 | -26.7331
-10 | -0.401 | 0.01259 | -0.1632 | -31.8507
-9.5 | -0.327 | 0.01156 | -0.1614 | -28.2872
-9 | -0.2602 | 0.01087 | -0.1591 | -23.9374
-8.5 | -0.1962 | 0.01036 | -0.1569 | -18.9382
-8 | -0.134 | 0.00991 | -0.1548 | -13.5217
-7.5 | -0.0739 | 0.00949 | -0.1527 | -7.7871
-7 | -0.0206 | 0.00898 | -0.1498 | -2.294
-6.5 | 0.0392 | 0.00867 | -0.1483 | 4.5213
-6 | 0.0983 | 0.00833 | -0.1468 | 11.8007
-5.5 | 0.157 | 0.00801 | -0.1455 | 19.6005
-5 | 0.2161 | 0.00774 | -0.1444 | 27.9199
-4.5 | 0.2738 | 0.00749 | -0.1431 | 36.5554
-4 | 0.3279 | 0.00722 | -0.1414 | 45.4155
-3.5 | 0.3857 | 0.00697 | -0.1404 | 55.3372
-3 | 0.443 | 0.00674 | -0.1394 | 65.727
-2.5 | 0.4962 | 0.00653 | -0.1376 | 75.9877
-2 | 0.5498 | 0.00635 | -0.1359 | 86.5827
-1.5 | 0.597 | 0.00631 | -0.1329 | 94.6117
-1 | 0.6285 | 0.00643 | -0.1267 | 97.7449
-0.5 | 0.6313 | 0.00663 | -0.1144 | 95.2187
0 | 0.4585 | 0.00742 | -0.0648 | 61.7925
0.5 | 0.4206 | 0.00836 | -0.0446 | 50.311
1 | 0.4164 | 0.00907 | -0.0317 | 45.9096
1.5 | 0.4273 | 0.00954 | -0.0219 | 44.7904
2 | 0.3798 | 0.00848 | -0.0002 | 44.7877
2.5 | 0.4105 | 0.0092 | 0.0055 | 44.6196
3 | 0.4478 | 0.00996 | 0.0097 | 44.9598
3.5 | 0.4899 | 0.01058 | 0.013 | 46.3043
4 | 0.5259 | 0.01146 | 0.0173 | 45.8901
4.5 | 0.5722 | 0.01212 | 0.0197 | 47.2112
5 | 0.612 | 0.01299 | 0.0232 | 47.1132
5.5 | 0.6544 | 0.01378 | 0.0262 | 47.4891
6 | 0.6919 | 0.01472 | 0.0299 | 47.0041
6.5 | 0.7327 | 0.01566 | 0.0331 | 46.788
7 | 0.777 | 0.01652 | 0.0357 | 47.0339
7.5 | 0.8188 | 0.01749 | 0.0387 | 46.8153
8 | 0.8583 | 0.01863 | 0.0419 | 46.0709
8.5 | 0.9009 | 0.01968 | 0.0447 | 45.7774
9 | 0.9327 | 0.02119 | 0.0489 | 44.016
9.5 | 0.9655 | 0.02274 | 0.0528 | 42.4582
10 | 0.9892 | 0.02476 | 0.0576 | 39.9515
10.5 | 1.0188 | 0.02668 | 0.0615 | 38.1859
11 | 1.0533 | 0.0285 | 0.0647 | 36.9579
11.5 | 1.0793 | 0.03081 | 0.0686 | 35.0308
12 | 1.1107 | 0.03302 | 0.0717 | 33.6372
12.5 | 1.1128 | 0.03684 | 0.077 | 30.2063
13 | 1.1369 | 0.03973 | 0.0801 | 28.6157
13.5 | 1.148 | 0.04355 | 0.0836 | 26.3605
14 | 1.1741 | 0.04665 | 0.0859 | 25.1683
14.5 | 1.1977 | 0.05006 | 0.0881 | 23.9253
15 | 1.2203 | 0.05371 | 0.0899 | 22.7202
15.5 | 1.2386 | 0.05781 | 0.0916 | 21.4254
16 | 1.2602 | 0.06186 | 0.0928 | 20.3718
16.5 | 1.2739 | 0.06672 | 0.0936 | 19.0932
17.5 | 1.2955 | 0.07737 | 0.0942 | 16.7442
18 | 1.2814 | 0.08508 | 0.0933 | 15.0611
18.5 | 1.2759 | 0.09238 | 0.0918 | 13.8114
19 | 1.2705 | 0.09997 | 0.0898 | 12.7088
19.5 | 1.2681 | 0.10742 | 0.0874 | 11.8051
20 | 1.2583 | 0.11575 | 0.0843 | 10.8708

## 113. Re 12M Mach 0.00 (1)
BIGFOIL.COM POLAR EXPORT
NACA67-720 a=0.0
NACA67-720 a=0.0 |  |  |  | Cl Max: | 1.858 | at alpha= | 15.5 | deg
JavaFoil+Calcfoil stall+Eppler ext transition |  |  |  | L/D Max: | 119.384 | at alpha= | 6 | deg
Re: | 12000000 |  |  | Cd Min: | 0.00581 | at alpha= | 0 | deg
Mach: | 0 |  |  | Cl=0 at alpha= | -3.5873 | deg
|  |  |  | @ Cl=0.1, Cd= | 0.0074425
|  |  |  | @ Cl=0.4, Cd= | 0.0075022
|  |  |  | @ Cl=0.6, Cd= | 0.0064945
alpha (deg) | Cl | Cd | Cm | Cl/Cd
-18 | -0.745 | 0.12327 | -0.006 | -6.046
-17.5 | -0.757 | 0.11714 | -0.007 | -6.461
-17 | -0.767 | 0.11085 | -0.008 | -6.916
-16.5 | -0.774 | 0.10598 | -0.009 | -7.302
-16 | -0.78 | 0.09986 | -0.01 | -7.809
-15.5 | -0.784 | 0.09321 | -0.011 | -8.409
-15 | -0.786 | 0.08651 | -0.012 | -9.084
-14.5 | -0.784 | 0.08088 | -0.013 | -9.696
-14 | -0.783 | 0.07301 | -0.014 | -10.719
-13.5 | -0.782 | 0.06271 | -0.016 | -12.477
-13 | -0.881 | 0.01575 | -0.023 | -55.909
-12.5 | -0.875 | 0.01253 | -0.025 | -69.817
-12 | -0.853 | 0.01185 | -0.026 | -71.97
-11.5 | -0.826 | 0.01113 | -0.028 | -74.288
-11 | -0.793 | 0.01054 | -0.029 | -75.265
-10.5 | -0.756 | 0.0101 | -0.031 | -74.854
-10 | -0.715 | 0.00966 | -0.032 | -74.018
-9.5 | -0.671 | 0.00926 | -0.033 | -72.479
-9 | -0.625 | 0.00895 | -0.035 | -69.812
-8.5 | -0.575 | 0.00871 | -0.036 | -66.002
-8 | -0.523 | 0.00842 | -0.038 | -62.118
-7.5 | -0.469 | 0.00794 | -0.039 | -59.132
-7 | -0.413 | 0.00808 | -0.041 | -51.169
-6.5 | -0.356 | 0.00791 | -0.042 | -45.028
-6 | -0.297 | 0.00776 | -0.044 | -38.311
-5.5 | -0.237 | 0.00745 | -0.045 | -31.808
-5 | -0.176 | 0.00739 | -0.047 | -23.799
-4.5 | -0.114 | 0.00745 | -0.048 | -15.307
-4 | -0.052 | 0.00746 | -0.05 | -6.918
-3.5 | 0.011 | 0.00743 | -0.051 | 1.502
-3 | 0.074 | 0.00741 | -0.053 | 10.022
-2.5 | 0.138 | 0.00749 | -0.054 | 18.368
-2 | 0.201 | 0.00758 | -0.056 | 26.517
-1.5 | 0.266 | 0.00764 | -0.057 | 34.754
-1 | 0.329 | 0.00768 | -0.059 | 42.854
-0.5 | 0.393 | 0.00773 | -0.06 | 50.834
0 | 0.452 | 0.00581 | -0.062 | 77.78
0.5 | 0.514 | 0.00606 | -0.064 | 84.837
1 | 0.573 | 0.00639 | -0.065 | 89.663
1.5 | 0.635 | 0.00663 | -0.067 | 95.835
2 | 0.697 | 0.00694 | -0.068 | 100.46
2.5 | 0.758 | 0.00725 | -0.07 | 104.579
3 | 0.819 | 0.00752 | -0.071 | 108.967
3.5 | 0.88 | 0.00786 | -0.073 | 112.023
4 | 0.941 | 0.00819 | -0.074 | 114.917
4.5 | 1.001 | 0.00859 | -0.076 | 116.55
5 | 1.061 | 0.00901 | -0.077 | 117.797
5.5 | 1.121 | 0.00944 | -0.079 | 118.693
6 | 1.18 | 0.00988 | -0.08 | 119.384
6.5 | 1.238 | 0.01045 | -0.082 | 118.538
7 | 1.296 | 0.01102 | -0.083 | 117.589
7.5 | 1.351 | 0.01156 | -0.085 | 116.872
8 | 1.406 | 0.01205 | -0.086 | 116.702
8.5 | 1.459 | 0.01259 | -0.088 | 115.935
9 | 1.511 | 0.01384 | -0.089 | 109.121
9.5 | 1.561 | 0.01474 | -0.091 | 105.906
10 | 1.609 | 0.01559 | -0.092 | 103.16
10.5 | 1.651 | 0.01628 | -0.093 | 101.428
11 | 1.69 | 0.01694 | -0.095 | 99.751
11.5 | 1.725 | 0.01763 | -0.096 | 97.834
12 | 1.757 | 0.01836 | -0.098 | 95.723
12.5 | 1.785 | 0.01913 | -0.099 | 93.302
13 | 1.807 | 0.02108 | -0.1 | 85.738
13.5 | 1.826 | 0.02215 | -0.101 | 82.463
14 | 1.841 | 0.02323 | -0.103 | 79.272
14.5 | 1.851 | 0.0242 | -0.104 | 76.481
15 | 1.857 | 0.02548 | -0.105 | 72.849
15.5 | 1.858 | 0.0268 | -0.107 | 69.329
16 | 1.854 | 0.02821 | -0.108 | 65.738
16.5 | 1.846 | 0.02969 | -0.109 | 62.178
17 | 1.83 | 0.03112 | -0.11 | 58.797
17.5 | 1.81 | 0.0327 | -0.111 | 55.345
18 | 1.782 | 0.03459 | -0.112 | 51.521
18.5 | 1.749 | 0.03633 | -0.113 | 48.135
19 | 1.712 | 0.0381 | -0.114 | 44.93
19.5 | 1.671 | 0.04052 | -0.115 | 41.24
20 | 1.628 | 0.04307 | -0.116 | 37.796

## 114. Re 12M Mach 0.00 (2)
BIGFOIL.COM POLAR EXPORT
NACA67-720 a=0.0
NACA67-720 a=0.0 |  |  |  | Cl Max: | 1.4227 | at alpha= | 20 | deg
XFOIL ncrit=9 |  |  |  | L/D Max: | 83.7223 | at alpha= | 1.5 | deg
Re: | 12000000 |  |  | Cd Min: | 0.0553 | at alpha= | 20 | deg
Mach: | 0 |  |  | Cl=0 at alpha= | -5.7996 | deg
|  |  |  | @ Cl=0.1, Cd= | 0.0061362
|  |  |  | @ Cl=0.4, Cd= | 0.0055097
|  |  |  | @ Cl=0.6, Cd= | 0.0082942
alpha (deg) | Cl | Cd | Cm | Cl/Cd
-20 | -1.198 | 0.02281 | -0.135 | -52.5208
-19.5 | -1.1735 | 0.02141 | -0.1326 | -54.8108
-19 | -1.1443 | 0.02035 | -0.1305 | -56.231
-18.5 | -1.1133 | 0.01928 | -0.1285 | -57.7438
-17.5 | -1.0468 | 0.01748 | -0.1246 | -59.8856
-17 | -1.0123 | 0.01657 | -0.1227 | -61.0923
-16.5 | -0.9752 | 0.01591 | -0.1211 | -61.2948
-16 | -0.9371 | 0.01508 | -0.1195 | -62.1419
-15.5 | -0.8971 | 0.01441 | -0.1181 | -62.2554
-15 | -0.8573 | 0.01374 | -0.1166 | -62.3945
-14.5 | -0.8154 | 0.0131 | -0.1154 | -62.2443
-14 | -0.7712 | 0.01258 | -0.1145 | -61.3037
-13.5 | -0.7263 | 0.01208 | -0.1136 | -60.1242
-13 | -0.6814 | 0.01152 | -0.1127 | -59.1493
-12.5 | -0.6356 | 0.01107 | -0.1119 | -57.4164
-12 | -0.5896 | 0.01064 | -0.1112 | -55.4135
-11.5 | -0.5419 | 0.01024 | -0.1106 | -52.9199
-11 | -0.4936 | 0.00987 | -0.1102 | -50.0101
-10.5 | -0.4452 | 0.00951 | -0.1097 | -46.8139
-10 | -0.3967 | 0.00918 | -0.1093 | -43.2135
-9.5 | -0.3492 | 0.00879 | -0.1086 | -39.727
-9 | -0.3018 | 0.00846 | -0.1078 | -35.6738
-8.5 | -0.2554 | 0.00808 | -0.1069 | -31.6089
-8 | -0.2124 | 0.00762 | -0.1053 | -27.874
-7.5 | -0.1646 | 0.00738 | -0.1046 | -22.3035
-7 | -0.1164 | 0.00712 | -0.1039 | -16.3483
-6.5 | -0.0682 | 0.00688 | -0.1032 | -9.9128
-6 | -0.0194 | 0.00664 | -0.1026 | -2.9217
-5.5 | 0.029 | 0.00642 | -0.1019 | 4.5171
-5 | 0.0767 | 0.00623 | -0.1011 | 12.3114
-4.5 | 0.1239 | 0.00604 | -0.1001 | 20.5132
-4 | 0.1725 | 0.00585 | -0.0994 | 29.4872
-3.5 | 0.219 | 0.00565 | -0.0983 | 38.7611
-3 | 0.2657 | 0.00553 | -0.0972 | 48.047
-2.5 | 0.3105 | 0.00542 | -0.0957 | 57.2878
-2 | 0.3522 | 0.00537 | -0.0935 | 65.5866
-1.5 | 0.3883 | 0.00544 | -0.09 | 71.3787
-1 | 0.4118 | 0.00558 | -0.0838 | 73.7993
-0.5 | 0.4365 | 0.00574 | -0.0778 | 76.0453
0 | 0.4573 | 0.00585 | -0.071 | 78.1709
0.5 | 0.4557 | 0.00588 | -0.0591 | 77.5
1 | 0.4557 | 0.00611 | -0.048 | 74.5827
1.5 | 0.4161 | 0.00497 | -0.0292 | 83.7223
2 | 0.4444 | 0.00542 | -0.0245 | 81.9926
2.5 | 0.4731 | 0.00596 | -0.02 | 79.3792
3 | 0.5 | 0.00653 | -0.0152 | 76.5697
3.5 | 0.5359 | 0.007 | -0.0123 | 76.5571
4 | 0.5658 | 0.00765 | -0.0084 | 73.9608
4.5 | 0.5987 | 0.00827 | -0.0051 | 72.3942
5 | 0.632 | 0.00889 | -0.002 | 71.0911
5.5 | 0.6646 | 0.00953 | 0.0012 | 69.7377
6 | 0.6998 | 0.01016 | 0.0037 | 68.878
6.5 | 0.7401 | 0.01065 | 0.0053 | 69.493
7 | 0.778 | 0.01122 | 0.0073 | 69.3405
7.5 | 0.8049 | 0.01214 | 0.011 | 66.3015
8 | 0.8345 | 0.01299 | 0.0142 | 64.2417
8.5 | 0.8647 | 0.0139 | 0.0171 | 62.2086
9.5 | 0.9349 | 0.01546 | 0.0211 | 60.4722
10 | 0.9661 | 0.01644 | 0.0235 | 58.7652
10.5 | 0.9933 | 0.01758 | 0.0265 | 56.5017
11 | 1.0304 | 0.01839 | 0.0278 | 56.0305
11.5 | 1.0576 | 0.01963 | 0.0304 | 53.8767
12 | 1.0924 | 0.02058 | 0.0319 | 53.0807
12.5 | 1.1074 | 0.02242 | 0.036 | 49.3934
13 | 1.1394 | 0.02354 | 0.0376 | 48.4027
14 | 1.1935 | 0.02645 | 0.0416 | 45.1229
14.5 | 1.2215 | 0.02797 | 0.0432 | 43.6718
15 | 1.2484 | 0.02952 | 0.0448 | 42.29
15.5 | 1.2742 | 0.03121 | 0.0464 | 40.8267
16 | 1.3036 | 0.03272 | 0.0474 | 39.8411
16.5 | 1.3258 | 0.03477 | 0.049 | 38.1306
17 | 1.3456 | 0.03695 | 0.0507 | 36.4168
17.5 | 1.3683 | 0.03904 | 0.0518 | 35.0487
18 | 1.3854 | 0.04157 | 0.0533 | 33.3269
18.5 | 1.396 | 0.0447 | 0.055 | 31.2304
19 | 1.3992 | 0.04853 | 0.0568 | 28.8317
19.5 | 1.4154 | 0.05145 | 0.0575 | 27.5102
20 | 1.4227 | 0.0553 | 0.0582 | 25.7269

## 115. Re 12M Mach 0.10 (1)
BIGFOIL.COM POLAR EXPORT
NACA67-720 a=0.0
NACA67-720 a=0.0 |  |  |  | Cl Max: | 1.848 | at alpha= | 15 | deg
JavaFoil+Calcfoil stall+Eppler ext transition |  |  |  | L/D Max: | 118.687 | at alpha= | 6 | deg
Re: | 12000000 |  |  | Cd Min: | 0.00585 | at alpha= | 0 | deg
Mach: | 0.1 |  |  | Cl=0 at alpha= | -3.5873 | deg
|  |  |  | @ Cl=0.1, Cd= | 0.0074737
|  |  |  | @ Cl=0.4, Cd= | 0.007589
|  |  |  | @ Cl=0.6, Cd= | 0.0065168
alpha (deg) | Cl | Cd | Cm | Cl/Cd
-17.5 | -0.721 | 0.11971 | -0.007 | -6.023
-17 | -0.734 | 0.11314 | -0.008 | -6.491
-16.5 | -0.745 | 0.10811 | -0.009 | -6.892
-16 | -0.754 | 0.10196 | -0.01 | -7.395
-15.5 | -0.761 | 0.09571 | -0.011 | -7.951
-15 | -0.765 | 0.08906 | -0.012 | -8.594
-14.5 | -0.767 | 0.08309 | -0.013 | -9.23
-14 | -0.766 | 0.07619 | -0.014 | -10.059
-13.5 | -0.76 | 0.07164 | -0.015 | -10.612
-13 | -0.756 | 0.06318 | -0.017 | -11.965
-12.5 | -0.866 | 0.01311 | -0.025 | -66.025
-12 | -0.847 | 0.01199 | -0.026 | -70.695
-11.5 | -0.823 | 0.0113 | -0.028 | -72.824
-11 | -0.791 | 0.01066 | -0.029 | -74.227
-10.5 | -0.755 | 0.01022 | -0.031 | -73.827
-10 | -0.715 | 0.00977 | -0.032 | -73.197
-9.5 | -0.672 | 0.00938 | -0.034 | -71.654
-9 | -0.626 | 0.00903 | -0.035 | -69.299
-8.5 | -0.576 | 0.00877 | -0.037 | -65.74
-8 | -0.525 | 0.00845 | -0.038 | -62.086
-7.5 | -0.471 | 0.00802 | -0.039 | -58.745
-7 | -0.415 | 0.00813 | -0.041 | -51.08
-6.5 | -0.357 | 0.00794 | -0.042 | -44.994
-6 | -0.298 | 0.00781 | -0.044 | -38.178
-5.5 | -0.238 | 0.00749 | -0.045 | -31.802
-5 | -0.177 | 0.00742 | -0.047 | -23.815
-4.5 | -0.114 | 0.00749 | -0.048 | -15.286
-4 | -0.052 | 0.0075 | -0.05 | -6.907
-3.5 | 0.011 | 0.00745 | -0.051 | 1.505
-3 | 0.075 | 0.00743 | -0.053 | 10.039
-2.5 | 0.138 | 0.00754 | -0.054 | 18.316
-2 | 0.202 | 0.00761 | -0.056 | 26.53
-1.5 | 0.267 | 0.00766 | -0.057 | 34.82
-1 | 0.331 | 0.0077 | -0.059 | 42.933
-0.5 | 0.395 | 0.00775 | -0.061 | 50.921
0 | 0.454 | 0.00585 | -0.062 | 77.586
0.5 | 0.517 | 0.00611 | -0.064 | 84.511
1 | 0.576 | 0.00642 | -0.066 | 89.7
1.5 | 0.638 | 0.00667 | -0.067 | 95.652
2 | 0.7 | 0.00697 | -0.069 | 100.465
2.5 | 0.762 | 0.00729 | -0.07 | 104.485
3 | 0.823 | 0.00757 | -0.072 | 108.693
3.5 | 0.884 | 0.0079 | -0.073 | 112.015
4 | 0.945 | 0.00825 | -0.075 | 114.583
4.5 | 1.006 | 0.00867 | -0.076 | 116.03
5 | 1.066 | 0.00907 | -0.078 | 117.595
5.5 | 1.126 | 0.0095 | -0.079 | 118.53
6 | 1.185 | 0.00999 | -0.081 | 118.687
6.5 | 1.244 | 0.01053 | -0.082 | 118.127
7 | 1.302 | 0.01113 | -0.084 | 116.992
7.5 | 1.357 | 0.01167 | -0.085 | 116.328
8 | 1.412 | 0.01214 | -0.087 | 116.3
8.5 | 1.465 | 0.01272 | -0.088 | 115.239
9 | 1.517 | 0.01403 | -0.09 | 108.147
9.5 | 1.567 | 0.01491 | -0.091 | 105.099
10 | 1.615 | 0.01576 | -0.092 | 102.425
10.5 | 1.657 | 0.0164 | -0.094 | 101.039
11 | 1.695 | 0.01717 | -0.095 | 98.698
11.5 | 1.73 | 0.01791 | -0.097 | 96.598
12 | 1.76 | 0.01862 | -0.098 | 94.515
12.5 | 1.787 | 0.01933 | -0.099 | 92.457
13 | 1.808 | 0.02142 | -0.101 | 84.405
13.5 | 1.825 | 0.02255 | -0.102 | 80.932
14 | 1.838 | 0.02352 | -0.103 | 78.119
14.5 | 1.845 | 0.02467 | -0.105 | 74.788
15 | 1.848 | 0.02604 | -0.106 | 70.972
15.5 | 1.846 | 0.02733 | -0.107 | 67.545
16 | 1.839 | 0.02875 | -0.108 | 63.952
16.5 | 1.827 | 0.03035 | -0.109 | 60.192
17 | 1.806 | 0.03188 | -0.11 | 56.652
17.5 | 1.782 | 0.03355 | -0.112 | 53.11
18 | 1.749 | 0.03554 | -0.113 | 49.204
18.5 | 1.709 | 0.03754 | -0.114 | 45.531
19 | 1.666 | 0.03971 | -0.115 | 41.966
19.5 | 1.62 | 0.04214 | -0.116 | 38.439
20 | 1.571 | 0.04438 | -0.117 | 35.394

## 116. Re 12M Mach 0.10 (2)
BIGFOIL.COM POLAR EXPORT
NACA67-720 a=0.0
NACA67-720 a=0.0 |  |  |  | Cl Max: | 1.416 | at alpha= | 20 | deg
XFOIL ncrit=9 |  |  |  | L/D Max: | 81.6403 | at alpha= | 1.5 | deg
Re: | 12000000 |  |  | Cd Min: | 0.0573 | at alpha= | 20 | deg
Mach: | 0.1 |  |  | Cl=0 at alpha= | -5.8367 | deg
|  |  |  | @ Cl=0.1, Cd= | 0.0061912
|  |  |  | @ Cl=0.4, Cd= | 0.0054825
|  |  |  | @ Cl=0.6, Cd= | 0.0084896
alpha (deg) | Cl | Cd | Cm | Cl/Cd
-20 | -1.1945 | 0.02394 | -0.1404 | -49.8956
-19.5 | -1.1741 | 0.02228 | -0.1374 | -52.6975
-19 | -1.1438 | 0.02118 | -0.1353 | -54.0038
-18.5 | -1.1161 | 0.01993 | -0.1327 | -56.001
-18 | -1.0781 | 0.0193 | -0.1312 | -55.8601
-17.5 | -1.0507 | 0.01798 | -0.1283 | -58.4372
-17 | -1.0162 | 0.01699 | -0.1262 | -59.8117
-16.5 | -0.9793 | 0.01629 | -0.1243 | -60.1166
-16 | -0.941 | 0.01547 | -0.1226 | -60.8274
-15.5 | -0.9007 | 0.01476 | -0.121 | -61.023
-15 | -0.8606 | 0.01403 | -0.1194 | -61.34
-14.5 | -0.8193 | 0.01333 | -0.1179 | -61.4629
-14 | -0.7747 | 0.01277 | -0.1168 | -60.6656
-13.5 | -0.7294 | 0.01226 | -0.1158 | -59.4943
-13 | -0.6837 | 0.01166 | -0.1149 | -58.6364
-12.5 | -0.637 | 0.0112 | -0.1141 | -56.875
-12 | -0.5904 | 0.01075 | -0.1132 | -54.9209
-11.5 | -0.5431 | 0.01034 | -0.1125 | -52.5242
-11 | -0.4943 | 0.00996 | -0.112 | -49.6285
-10.5 | -0.4452 | 0.0096 | -0.1115 | -46.375
-10 | -0.3961 | 0.00926 | -0.111 | -42.7754
-9.5 | -0.3479 | 0.00887 | -0.1103 | -39.2221
-9 | -0.2996 | 0.00853 | -0.1096 | -35.1231
-8.5 | -0.2531 | 0.00816 | -0.1086 | -31.0172
-8 | -0.2104 | 0.00767 | -0.1068 | -27.4316
-7.5 | -0.1621 | 0.00744 | -0.106 | -21.7876
-7 | -0.1132 | 0.00717 | -0.1054 | -15.788
-6.5 | -0.0642 | 0.00693 | -0.1048 | -9.2641
-6 | -0.016 | 0.00668 | -0.104 | -2.3952
-5.5 | 0.033 | 0.00646 | -0.1033 | 5.1084
-5 | 0.0816 | 0.00627 | -0.1026 | 13.0144
-4.5 | 0.1283 | 0.00607 | -0.1014 | 21.1367
-4 | 0.1774 | 0.00588 | -0.1008 | 30.1701
-3.5 | 0.2243 | 0.00568 | -0.0997 | 39.4894
-3 | 0.2713 | 0.00555 | -0.0986 | 48.8829
-2.5 | 0.3162 | 0.00544 | -0.097 | 58.125
-2 | 0.3587 | 0.00539 | -0.0949 | 66.5492
-1.5 | 0.3952 | 0.00546 | -0.0915 | 72.381
-1 | 0.4208 | 0.00558 | -0.0857 | 75.4122
-0.5 | 0.4409 | 0.00575 | -0.0786 | 76.6783
0 | 0.4596 | 0.00587 | -0.0712 | 78.2964
0.5 | 0.4515 | 0.00592 | -0.0579 | 76.2669
1 | 0.4542 | 0.00618 | -0.0474 | 73.4951
1.5 | 0.4131 | 0.00506 | -0.0282 | 81.6403
2 | 0.4408 | 0.00552 | -0.0233 | 79.8551
2.5 | 0.4723 | 0.00602 | -0.0193 | 78.4551
3 | 0.4992 | 0.00661 | -0.0145 | 75.5219
3.5 | 0.532 | 0.00716 | -0.011 | 74.3017
4 | 0.5656 | 0.00774 | -0.0077 | 73.0749
4.5 | 0.5962 | 0.00843 | -0.004 | 70.7236
5 | 0.6319 | 0.00899 | -0.0012 | 70.2892
5.5 | 0.6615 | 0.00974 | 0.0025 | 67.9158
6 | 0.6998 | 0.01029 | 0.0046 | 68.0078
6.5 | 0.7402 | 0.01078 | 0.0062 | 68.6642
7 | 0.7757 | 0.01146 | 0.0086 | 67.6876
7.5 | 0.8067 | 0.01226 | 0.0117 | 65.7993
8 | 0.8358 | 0.01315 | 0.0151 | 63.5589
9 | 0.8969 | 0.01499 | 0.0208 | 59.8332
9.5 | 0.9351 | 0.0157 | 0.0223 | 59.5605
10 | 0.967 | 0.01668 | 0.0247 | 57.9736
10.5 | 0.995 | 0.01781 | 0.0276 | 55.8675
11 | 1.0286 | 0.0188 | 0.0295 | 54.7128
11.5 | 1.0592 | 0.01992 | 0.0317 | 53.1727
12 | 1.0945 | 0.02088 | 0.0331 | 52.4186
12.5 | 1.1086 | 0.02279 | 0.0374 | 48.6441
13 | 1.1409 | 0.02394 | 0.039 | 47.6566
13.5 | 1.1614 | 0.02572 | 0.042 | 45.1555
14 | 1.1944 | 0.02696 | 0.0432 | 44.3027
14.5 | 1.2221 | 0.02852 | 0.0449 | 42.8506
15 | 1.2476 | 0.03023 | 0.0467 | 41.2703
15.5 | 1.2753 | 0.03186 | 0.0481 | 40.0282
16 | 1.3011 | 0.03367 | 0.0495 | 38.6427
16.5 | 1.3272 | 0.0355 | 0.0507 | 37.3859
17 | 1.3456 | 0.03785 | 0.0526 | 35.5509
17.5 | 1.3652 | 0.04025 | 0.054 | 33.918
18 | 1.3818 | 0.04291 | 0.0554 | 32.2023
18.5 | 1.389 | 0.04637 | 0.0573 | 29.9547
19 | 1.3925 | 0.05033 | 0.059 | 27.6674
19.5 | 1.4084 | 0.05338 | 0.0595 | 26.3844
20 | 1.416 | 0.0573 | 0.0602 | 24.712

## 117. Re 12M Mach 0.25 (1)
BIGFOIL.COM POLAR EXPORT
NACA67-720 a=0.0
NACA67-720 a=0.0 |  |  |  | Cl Max: | 1.803 | at alpha= | 13.5 | deg
JavaFoil+Calcfoil stall+Eppler ext transition |  |  |  | L/D Max: | 116.286 | at alpha= | 5.5 | deg
Re: | 12000000 |  |  | Cd Min: | 0.00597 | at alpha= | 0 | deg
Mach: | 0.25 |  |  | Cl=0 at alpha= | -3.5859 | deg
|  |  |  | @ Cl=0.1, Cd= | 0.0076125
|  |  |  | @ Cl=0.4, Cd= | 0.0079162
|  |  |  | @ Cl=0.6, Cd= | 0.006658
alpha (deg) | Cl | Cd | Cm | Cl/Cd
-16 | -0.533 | 0.11424 | -0.009 | -4.664
-15.5 | -0.57 | 0.10556 | -0.01 | -5.397
-15 | -0.601 | 0.10001 | -0.011 | -6.007
-14.5 | -0.627 | 0.09353 | -0.012 | -6.707
-14 | -0.647 | 0.08919 | -0.013 | -7.256
-13.5 | -0.662 | 0.08321 | -0.014 | -7.96
-13 | -0.673 | 0.07586 | -0.015 | -8.875
-12.5 | -0.676 | 0.07136 | -0.016 | -9.472
-12 | -0.677 | 0.06334 | -0.018 | -10.684
-11.5 | -0.681 | 0.05029 | -0.021 | -13.542
-11 | -0.767 | 0.01177 | -0.03 | -65.169
-10.5 | -0.741 | 0.01092 | -0.031 | -67.86
-10 | -0.709 | 0.01039 | -0.033 | -68.187
-9.5 | -0.671 | 0.00984 | -0.035 | -68.204
-9 | -0.629 | 0.00945 | -0.036 | -66.501
-8.5 | -0.582 | 0.00908 | -0.038 | -64.092
-8 | -0.532 | 0.00883 | -0.039 | -60.243
-7.5 | -0.479 | 0.00851 | -0.04 | -56.274
-7 | -0.423 | 0.00835 | -0.042 | -50.662
-6.5 | -0.365 | 0.00817 | -0.043 | -44.707
-6 | -0.305 | 0.00802 | -0.045 | -38.038
-5.5 | -0.244 | 0.00765 | -0.047 | -31.85
-5 | -0.181 | 0.00759 | -0.048 | -23.861
-4.5 | -0.117 | 0.00764 | -0.05 | -15.364
-4 | -0.053 | 0.00766 | -0.051 | -6.943
-3.5 | 0.011 | 0.00762 | -0.053 | 1.509
-3 | 0.077 | 0.00757 | -0.054 | 10.108
-2.5 | 0.142 | 0.00769 | -0.056 | 18.444
-2 | 0.207 | 0.00776 | -0.057 | 26.714
-1.5 | 0.274 | 0.00783 | -0.059 | 35.001
-1 | 0.34 | 0.00787 | -0.061 | 43.165
-0.5 | 0.405 | 0.00792 | -0.062 | 51.156
0 | 0.466 | 0.00597 | -0.064 | 78.085
0.5 | 0.53 | 0.00629 | -0.066 | 84.348
1 | 0.591 | 0.00662 | -0.067 | 89.344
1.5 | 0.655 | 0.00689 | -0.069 | 95.107
2 | 0.718 | 0.00721 | -0.07 | 99.659
2.5 | 0.782 | 0.00754 | -0.072 | 103.641
3 | 0.845 | 0.00786 | -0.074 | 107.457
3.5 | 0.907 | 0.0082 | -0.075 | 110.708
4 | 0.97 | 0.00856 | -0.077 | 113.255
4.5 | 1.032 | 0.00902 | -0.078 | 114.392
5 | 1.094 | 0.00946 | -0.08 | 115.657
5.5 | 1.155 | 0.00993 | -0.081 | 116.286
6 | 1.215 | 0.01046 | -0.083 | 116.199
6.5 | 1.275 | 0.01106 | -0.084 | 115.328
7 | 1.334 | 0.0117 | -0.086 | 114.042
7.5 | 1.39 | 0.01225 | -0.087 | 113.469
8 | 1.446 | 0.01281 | -0.089 | 112.81
8.5 | 1.499 | 0.01337 | -0.09 | 112.135
9 | 1.551 | 0.01496 | -0.092 | 103.658
9.5 | 1.601 | 0.01592 | -0.093 | 100.535
10 | 1.647 | 0.01682 | -0.095 | 97.927
10.5 | 1.686 | 0.01755 | -0.096 | 96.058
11 | 1.72 | 0.0184 | -0.098 | 93.491
11.5 | 1.749 | 0.01915 | -0.099 | 91.336
12 | 1.773 | 0.02014 | -0.101 | 88.038
12.5 | 1.79 | 0.02104 | -0.102 | 85.087
13 | 1.799 | 0.02347 | -0.103 | 76.656
13.5 | 1.803 | 0.0248 | -0.104 | 72.67
14 | 1.799 | 0.02619 | -0.106 | 68.699
14.5 | 1.787 | 0.02767 | -0.107 | 64.584
15 | 1.767 | 0.02927 | -0.108 | 60.375
15.5 | 1.74 | 0.03104 | -0.11 | 56.049
16 | 1.704 | 0.03285 | -0.111 | 51.878
16.5 | 1.661 | 0.03497 | -0.112 | 47.497
17 | 1.603 | 0.03723 | -0.113 | 43.052
17.5 | 1.537 | 0.03961 | -0.114 | 38.81
18 | 1.459 | 0.04237 | -0.115 | 34.43
18.5 | 1.369 | 0.04537 | -0.116 | 30.175

## 118. Re 12M Mach 0.25 (2)
BIGFOIL.COM POLAR EXPORT
NACA67-720 a=0.0
NACA67-720 a=0.0 |  |  |  | Cl Max: | 1.3857 | at alpha= | 20 | deg
XFOIL ncrit=9 |  |  |  | L/D Max: | 81.6608 | at alpha= | -1 | deg
Re: | 12000000 |  |  | Cd Min: | 0.06803 | at alpha= | 20 | deg
Mach: | 0.25 |  |  | Cl=0 at alpha= | -6.0524 | deg
|  |  |  | @ Cl=0.1, Cd= | 0.0064902
|  |  |  | @ Cl=0.4, Cd= | 0.0055327
|  |  |  | @ Cl=0.6, Cd= | 0.0091261
alpha (deg) | Cl | Cd | Cm | Cl/Cd
-20 | -0.9929 | 0.04242 | -0.1749 | -23.4064
-19.5 | -1.0218 | 0.03644 | -0.1723 | -28.0406
-19 | -1.0488 | 0.03131 | -0.1678 | -33.4973
-18.5 | -1.0564 | 0.02769 | -0.1628 | -38.151
-18 | -1.0295 | 0.02613 | -0.1596 | -39.3992
-17.5 | -1.0329 | 0.02292 | -0.1536 | -45.0654
-17 | -1.0151 | 0.02086 | -0.1489 | -48.6625
-16.5 | -0.9864 | 0.01948 | -0.1451 | -50.6366
-16 | -0.9511 | 0.01834 | -0.1418 | -51.8593
-15.5 | -0.9202 | 0.01687 | -0.138 | -54.5465
-15 | -0.8795 | 0.01591 | -0.1353 | -55.2797
-14.5 | -0.8371 | 0.01506 | -0.1328 | -55.5843
-14 | -0.7941 | 0.01419 | -0.1304 | -55.9619
-13.5 | -0.7479 | 0.01333 | -0.1284 | -56.1065
-13 | -0.6993 | 0.01256 | -0.1268 | -55.6768
-12.5 | -0.649 | 0.012 | -0.1255 | -54.0833
-12 | -0.5984 | 0.01143 | -0.1244 | -52.3535
-11.5 | -0.5473 | 0.01094 | -0.1233 | -50.0274
-11 | -0.4961 | 0.01049 | -0.1223 | -47.2927
-10.5 | -0.4451 | 0.01005 | -0.1212 | -44.2886
-10 | -0.3943 | 0.00967 | -0.1202 | -40.7756
-9.5 | -0.3431 | 0.00926 | -0.1193 | -37.0518
-9 | -0.2918 | 0.00888 | -0.1184 | -32.8604
-8.5 | -0.2406 | 0.00855 | -0.1176 | -28.1404
-8 | -0.1909 | 0.0082 | -0.1165 | -23.2805
-7.5 | -0.1465 | 0.00774 | -0.1145 | -18.9276
-7 | -0.0977 | 0.00742 | -0.1133 | -13.1671
-6.5 | -0.0461 | 0.00718 | -0.1127 | -6.4206
-6 | 0.0054 | 0.00693 | -0.112 | 0.77922
-5.5 | 0.0555 | 0.00669 | -0.1111 | 8.296
-5 | 0.1045 | 0.00647 | -0.11 | 16.1515
-4.5 | 0.1545 | 0.00628 | -0.1092 | 24.6019
-4 | 0.2047 | 0.00606 | -0.1083 | 33.7789
-3.5 | 0.2532 | 0.00584 | -0.1072 | 43.3562
-3 | 0.3021 | 0.00571 | -0.1061 | 52.9072
-2.5 | 0.3488 | 0.00557 | -0.1045 | 62.6212
-2 | 0.3931 | 0.00552 | -0.1025 | 71.2138
-1.5 | 0.4311 | 0.00559 | -0.0991 | 77.1199
-1 | 0.4622 | 0.00566 | -0.0942 | 81.6608
-0.5 | 0.4666 | 0.00585 | -0.0833 | 79.7607
0 | 0.4701 | 0.00602 | -0.0723 | 78.0897
0.5 | 0.4408 | 0.00629 | -0.0541 | 70.0795
1 | 0.4465 | 0.00664 | -0.0441 | 67.244
1.5 | 0.4048 | 0.00558 | -0.0247 | 72.5448
2 | 0.4304 | 0.00596 | -0.0191 | 72.2148
2.5 | 0.4631 | 0.0065 | -0.015 | 71.2462
3 | 0.4902 | 0.00715 | -0.01 | 68.5594
3.5 | 0.5257 | 0.00769 | -0.0067 | 68.3615
4.5 | 0.5941 | 0.00899 | 0.0001 | 66.0845
5 | 0.6266 | 0.00974 | 0.0037 | 64.3326
5.5 | 0.6612 | 0.01041 | 0.0068 | 63.5159
6 | 0.6962 | 0.01113 | 0.0097 | 62.5517
6.5 | 0.7367 | 0.01171 | 0.0117 | 62.912
7 | 0.7777 | 0.01229 | 0.0135 | 63.2791
7.5 | 0.8112 | 0.01312 | 0.0165 | 61.8293
8 | 0.8428 | 0.01403 | 0.0197 | 60.0713
8.5 | 0.8735 | 0.015 | 0.0229 | 58.2333
9 | 0.8992 | 0.0162 | 0.0268 | 55.5062
9.5 | 0.9397 | 0.01694 | 0.0283 | 55.4723
10 | 0.9712 | 0.01806 | 0.0311 | 53.7763
10.5 | 0.9986 | 0.01936 | 0.0343 | 51.5806
11 | 1.0354 | 0.02034 | 0.0361 | 50.9046
11.5 | 1.0642 | 0.02173 | 0.0389 | 48.9738
12 | 1.1005 | 0.02282 | 0.0405 | 48.2252
12.5 | 1.1116 | 0.02507 | 0.0453 | 44.3398
13 | 1.1415 | 0.02658 | 0.0475 | 42.9458
13.5 | 1.1645 | 0.02847 | 0.0503 | 40.9027
14 | 1.1918 | 0.03024 | 0.0524 | 39.4114
14.5 | 1.2246 | 0.03178 | 0.0538 | 38.5337
15 | 1.2481 | 0.03393 | 0.056 | 36.7846
15.5 | 1.2736 | 0.03604 | 0.0577 | 35.3385
16 | 1.3005 | 0.03807 | 0.0592 | 34.1608
16.5 | 1.3243 | 0.04041 | 0.0607 | 32.7716
17.5 | 1.3547 | 0.04652 | 0.0643 | 29.1208
18 | 1.3642 | 0.05021 | 0.0659 | 27.1699
18.5 | 1.3657 | 0.05471 | 0.0676 | 24.9625
19 | 1.3686 | 0.05929 | 0.0686 | 23.0832
19.5 | 1.3798 | 0.06337 | 0.0688 | 21.7737
20 | 1.3857 | 0.06803 | 0.0689 | 20.369

## 119. Re 12M Mach 0.50 (1)
BIGFOIL.COM POLAR EXPORT
NACA67-720 a=0.0
NACA67-720 a=0.0 |  |  |  | Cl Max: | 1.729 | at alpha= | 10 | deg
JavaFoil+Calcfoil stall+Eppler ext transition |  |  |  | L/D Max: | 106.995 | at alpha= | 5 | deg
Re: | 12000000 |  |  | Cd Min: | 0.00658 | at alpha= | 0 | deg
Mach: | 0.5 |  |  | Cl=0 at alpha= | -3.5903 | deg
|  |  |  | @ Cl=0.1, Cd= | 0.0083364
|  |  |  | @ Cl=0.4, Cd= | 0.0086701
|  |  |  | @ Cl=0.6, Cd= | 0.0070118
alpha (deg) | Cl | Cd | Cm | Cl/Cd
-20 | -0.949 | 0.15776 | -0.004 | -6.018
-19.5 | -0.92 | 0.15211 | -0.005 | -6.05
-19 | -0.892 | 0.14633 | -0.006 | -6.096
-18.5 | -0.866 | 0.13592 | -0.007 | -6.37
-18 | -0.837 | 0.12896 | -0.007 | -6.489
-17.5 | -0.807 | 0.1253 | -0.008 | -6.439
-17 | -0.777 | 0.11976 | -0.009 | -6.487
-16.5 | -0.749 | 0.1126 | -0.01 | -6.655
-16 | -0.721 | 0.10546 | -0.01 | -6.838
-15.5 | -0.693 | 0.09925 | -0.011 | -6.98
-15 | -0.664 | 0.09347 | -0.012 | -7.106
-14.5 | -0.633 | 0.10158 | -0.012 | -6.232
-14 | -0.604 | 0.09808 | -0.013 | -6.157
-13.5 | -0.575 | 0.08944 | -0.014 | -6.433
-13 | -0.547 | 0.08371 | -0.015 | -6.533
-12.5 | -0.519 | 0.07667 | -0.016 | -6.768
-12 | -0.491 | 0.07101 | -0.018 | -6.91
-11.5 | -0.459 | 0.08056 | -0.016 | -5.694
-11 | -0.43 | 0.0714 | -0.018 | -6.027
-10.5 | -0.402 | 0.06526 | -0.019 | -6.161
-10 | -0.374 | 0.0598 | -0.021 | -6.251
-9.5 | -0.343 | 0.06495 | -0.02 | -5.282
-9 | -0.315 | 0.0573 | -0.022 | -5.499
-8.5 | -0.287 | 0.05125 | -0.024 | -5.596
-8 | -0.396 | 0.04885 | -0.025 | -8.112
-7.5 | -0.476 | 0.01004 | -0.045 | -47.352
-7 | -0.44 | 0.00973 | -0.046 | -45.22
-6.5 | -0.389 | 0.00938 | -0.048 | -41.514
-6 | -0.331 | 0.00906 | -0.05 | -36.485
-5.5 | -0.267 | 0.00884 | -0.052 | -30.184
-5 | -0.199 | 0.00838 | -0.053 | -23.769
-4.5 | -0.13 | 0.00839 | -0.055 | -15.444
-4 | -0.059 | 0.0084 | -0.057 | -6.999
-3.5 | 0.013 | 0.00836 | -0.058 | 1.525
-3 | 0.085 | 0.00832 | -0.06 | 10.203
-2.5 | 0.158 | 0.0084 | -0.062 | 18.752
-2 | 0.23 | 0.00854 | -0.064 | 27.002
-1.5 | 0.305 | 0.00861 | -0.065 | 35.43
-1 | 0.378 | 0.00864 | -0.067 | 43.759
-0.5 | 0.451 | 0.00874 | -0.069 | 51.64
0 | 0.519 | 0.00658 | -0.071 | 78.875
0.5 | 0.591 | 0.00696 | -0.073 | 84.903
1 | 0.657 | 0.00734 | -0.075 | 89.556
1.5 | 0.728 | 0.00774 | -0.077 | 93.968
2 | 0.798 | 0.00816 | -0.078 | 97.802
2.5 | 0.868 | 0.00856 | -0.08 | 101.44
3 | 0.938 | 0.00912 | -0.082 | 102.781
3.5 | 1.007 | 0.00959 | -0.084 | 104.999
4 | 1.076 | 0.01014 | -0.085 | 106.101
4.5 | 1.144 | 0.01071 | -0.087 | 106.867
5 | 1.212 | 0.01133 | -0.089 | 106.995
5.5 | 1.279 | 0.01203 | -0.09 | 106.299
6 | 1.345 | 0.01285 | -0.092 | 104.6
6.5 | 1.409 | 0.01381 | -0.094 | 102.048
7 | 1.471 | 0.01462 | -0.096 | 100.651
7.5 | 1.528 | 0.01547 | -0.097 | 98.778
8 | 1.582 | 0.01635 | -0.099 | 96.743
8.5 | 1.63 | 0.01878 | -0.1 | 86.784
9 | 1.673 | 0.02039 | -0.102 | 82.067
9.5 | 1.71 | 0.02173 | -0.104 | 78.671
10 | 1.729 | 0.02317 | -0.105 | 74.64
10.5 | 1.711 | 0.02471 | -0.107 | 69.233
11 | 1.635 | 0.02881 | -0.108 | 56.769
11.5 | 1.349 | 0.03249 | -0.11 | 41.531
12 | 1.054 | 0.03834 | -0.111 | 27.499
12.5 | 1.089 | 0.03544 | -0.113 | 30.72
13 | 1.118 | 0.03946 | -0.114 | 28.341
13.5 | 1.151 | 0.03964 | -0.115 | 29.028
14 | 1.18 | 0.04309 | -0.117 | 27.394
14.5 | 1.205 | 0.05045 | -0.117 | 23.883
15 | 1.241 | 0.04766 | -0.119 | 26.042

## 120. Re 12M Mach 0.50 (2)
BIGFOIL.COM POLAR EXPORT
NACA67-720 a=0.0
NACA67-720 a=0.0 |  |  |  | Cl Max: | 1.3055 | at alpha= | 17 | deg
XFOIL ncrit=9 |  |  |  | L/D Max: | 94.2504 | at alpha= | -1 | deg
Re: | 12000000 |  |  | Cd Min: | 0.10116 | at alpha= | -15.5 | deg
Mach: | 0.5 |  |  | Cl=0 at alpha= | -6.7792 | deg
|  |  |  | @ Cl=0.1, Cd= | 0.0079852
|  |  |  | @ Cl=0.4, Cd= | 0.0066387
|  |  |  | @ Cl=0.6, Cd= | 0.012504
alpha (deg) | Cl | Cd | Cm | Cl/Cd
-15.5 | -0.0911 | 0.10116 | -0.176 | -0.90055
-15 | -0.0972 | 0.09248 | -0.1808 | -1.051
-14.5 | -0.1088 | 0.08343 | -0.1859 | -1.3041
-14 | -0.1387 | 0.07256 | -0.1921 | -1.9115
-13.5 | -0.1742 | 0.06028 | -0.2006 | -2.8898
-13 | -0.2301 | 0.04809 | -0.2073 | -4.7848
-12.5 | -0.2702 | 0.04124 | -0.2052 | -6.5519
-12 | -0.3231 | 0.03481 | -0.1986 | -9.2818
-11.5 | -0.3836 | 0.02849 | -0.1883 | -13.4644
-11 | -0.4297 | 0.02293 | -0.1766 | -18.7396
-10.5 | -0.4663 | 0.01616 | -0.1652 | -28.8552
-10 | -0.4062 | 0.01215 | -0.1627 | -33.4321
-9.5 | -0.3329 | 0.01125 | -0.1607 | -29.5911
-9 | -0.2658 | 0.01056 | -0.1585 | -25.1705
-8.5 | -0.2019 | 0.01006 | -0.1562 | -20.0696
-8 | -0.1401 | 0.00963 | -0.154 | -14.5483
-7.5 | -0.0802 | 0.00925 | -0.1518 | -8.6703
-7 | -0.0261 | 0.00869 | -0.1491 | -3.0035
-6.5 | 0.033 | 0.00833 | -0.1474 | 3.9616
-6 | 0.0929 | 0.00802 | -0.146 | 11.5835
-5.5 | 0.152 | 0.00773 | -0.1447 | 19.6636
-5 | 0.2098 | 0.00748 | -0.1433 | 28.0481
-4.5 | 0.2668 | 0.00723 | -0.142 | 36.9018
-4 | 0.3234 | 0.00695 | -0.1406 | 46.5324
-3.5 | 0.3813 | 0.00671 | -0.1397 | 56.8256
-3 | 0.4364 | 0.0065 | -0.1382 | 67.1385
-2.5 | 0.4902 | 0.00629 | -0.1365 | 77.9332
-2 | 0.5422 | 0.0062 | -0.1345 | 87.4516
-1 | 0.6098 | 0.00647 | -0.1229 | 94.2504
-0.5 | 0.6085 | 0.00668 | -0.1097 | 91.0928
0 | 0.427 | 0.00753 | -0.0584 | 56.7065
0.5 | 0.4047 | 0.0084 | -0.0415 | 48.1786
1 | 0.4093 | 0.00905 | -0.0303 | 45.2265
1.5 | 0.4266 | 0.00958 | -0.0217 | 44.5303
2 | 0.4261 | 0.00963 | -0.0098 | 44.2471
2.5 | 0.4096 | 0.00908 | 0.0057 | 45.1101
3 | 0.4457 | 0.00987 | 0.0102 | 45.157
3.5 | 0.4902 | 0.01044 | 0.0131 | 46.954
4 | 0.5266 | 0.01128 | 0.0173 | 46.6844
4.5 | 0.5743 | 0.01189 | 0.0195 | 48.3011
5 | 0.612 | 0.01279 | 0.0233 | 47.8499
5.5 | 0.6546 | 0.0136 | 0.0263 | 48.1324
6 | 0.6913 | 0.01458 | 0.0302 | 47.4143
6.5 | 0.7342 | 0.01548 | 0.033 | 47.4289
7 | 0.7787 | 0.01635 | 0.0356 | 47.6269
7.5 | 0.8233 | 0.01723 | 0.0382 | 47.7829
8 | 0.864 | 0.01832 | 0.0413 | 47.1616
8.5 | 0.9037 | 0.01945 | 0.0445 | 46.4627
9 | 0.9313 | 0.02109 | 0.0492 | 44.1584
9.5 | 0.9652 | 0.02258 | 0.053 | 42.7458
10 | 0.9901 | 0.02455 | 0.0577 | 40.3299
10.5 | 1.0214 | 0.02638 | 0.0615 | 38.7187
11 | 1.0596 | 0.02803 | 0.0644 | 37.8024
11.5 | 1.0818 | 0.03048 | 0.0687 | 35.4921
12 | 1.1147 | 0.03261 | 0.0717 | 34.1828
12.5 | 1.1174 | 0.03636 | 0.0771 | 30.7316
13 | 1.1448 | 0.03906 | 0.08 | 29.3088
13.5 | 1.1601 | 0.04261 | 0.0833 | 27.226
14 | 1.1867 | 0.04569 | 0.0857 | 25.9729
14.5 | 1.215 | 0.04877 | 0.0877 | 24.9129
15 | 1.2348 | 0.05256 | 0.0898 | 23.4932
15.5 | 1.2569 | 0.05639 | 0.0915 | 22.2894
16 | 1.279 | 0.06033 | 0.0929 | 21.2001
16.5 | 1.2938 | 0.065 | 0.094 | 19.9046
17 | 1.3055 | 0.07011 | 0.0946 | 18.6207
17.5 | 1.3041 | 0.07647 | 0.0947 | 17.0537
18.5 | 1.2967 | 0.09038 | 0.0928 | 14.3472
19 | 1.29 | 0.09801 | 0.0909 | 13.1619

## 121. Re 14M Mach 0.00 (1)
BIGFOIL.COM POLAR EXPORT
NACA67-720 a=0.0
NACA67-720 a=0.0 |  |  |  | Cl Max: | 1.859 | at alpha= | 15.5 | deg
JavaFoil+Calcfoil stall+Eppler ext transition |  |  |  | L/D Max: | 119.735 | at alpha= | 5.5 | deg
Re: | 14000000 |  |  | Cd Min: | 0.00585 | at alpha= | 0 | deg
Mach: | 0 |  |  | Cl=0 at alpha= | -3.5873 | deg
|  |  |  | @ Cl=0.1, Cd= | 0.0075062
|  |  |  | @ Cl=0.4, Cd= | 0.0074452
|  |  |  | @ Cl=0.6, Cd= | 0.0064923
alpha (deg) | Cl | Cd | Cm | Cl/Cd
-18.5 | -0.733 | 0.12875 | -0.006 | -5.692
-18 | -0.746 | 0.1219 | -0.006 | -6.119
-17.5 | -0.757 | 0.11555 | -0.007 | -6.555
-17 | -0.767 | 0.10935 | -0.008 | -7.019
-16.5 | -0.775 | 0.10435 | -0.009 | -7.425
-16 | -0.781 | 0.09835 | -0.01 | -7.94
-15.5 | -0.784 | 0.09245 | -0.011 | -8.485
-15 | -0.787 | 0.08485 | -0.012 | -9.279
-14.5 | -0.787 | 0.07877 | -0.013 | -9.985
-14 | -0.787 | 0.06957 | -0.015 | -11.312
-13.5 | -0.895 | 0.01624 | -0.022 | -55.118
-13 | -0.888 | 0.01408 | -0.023 | -63.055
-12.5 | -0.876 | 0.01221 | -0.025 | -71.738
-12 | -0.854 | 0.01149 | -0.026 | -74.318
-11.5 | -0.827 | 0.0108 | -0.028 | -76.552
-11 | -0.794 | 0.01025 | -0.029 | -77.424
-10.5 | -0.756 | 0.00984 | -0.031 | -76.886
-10 | -0.716 | 0.00943 | -0.032 | -75.92
-9.5 | -0.672 | 0.00907 | -0.034 | -74.034
-9 | -0.625 | 0.0088 | -0.035 | -71.014
-8.5 | -0.575 | 0.00857 | -0.036 | -67.148
-8 | -0.524 | 0.00809 | -0.038 | -64.742
-7.5 | -0.47 | 0.00817 | -0.039 | -57.477
-7 | -0.414 | 0.00801 | -0.041 | -51.665
-6.5 | -0.356 | 0.00784 | -0.042 | -45.458
-6 | -0.297 | 0.00774 | -0.044 | -38.403
-5.5 | -0.237 | 0.0075 | -0.045 | -31.613
-5 | -0.176 | 0.00752 | -0.047 | -23.419
-4.5 | -0.114 | 0.00746 | -0.048 | -15.293
-4 | -0.052 | 0.0074 | -0.05 | -6.976
-3.5 | 0.011 | 0.00742 | -0.051 | 1.504
-3 | 0.074 | 0.00749 | -0.053 | 9.907
-2.5 | 0.138 | 0.00753 | -0.054 | 18.279
-2 | 0.201 | 0.00755 | -0.056 | 26.634
-1.5 | 0.266 | 0.00757 | -0.057 | 35.089
-1 | 0.329 | 0.00763 | -0.059 | 43.143
-0.5 | 0.393 | 0.00766 | -0.06 | 51.276
0 | 0.452 | 0.00585 | -0.062 | 77.245
0.5 | 0.514 | 0.00613 | -0.064 | 83.926
1 | 0.574 | 0.00639 | -0.065 | 89.817
1.5 | 0.635 | 0.00663 | -0.067 | 95.874
2 | 0.697 | 0.0069 | -0.068 | 101.018
2.5 | 0.758 | 0.0072 | -0.07 | 105.355
3 | 0.82 | 0.00748 | -0.071 | 109.616
3.5 | 0.881 | 0.00778 | -0.073 | 113.216
4 | 0.941 | 0.00815 | -0.074 | 115.534
4.5 | 1.002 | 0.0085 | -0.076 | 117.809
5 | 1.062 | 0.00893 | -0.077 | 118.86
5.5 | 1.121 | 0.00936 | -0.079 | 119.735
6 | 1.18 | 0.00986 | -0.08 | 119.675
6.5 | 1.239 | 0.01041 | -0.082 | 118.977
7 | 1.296 | 0.01085 | -0.083 | 119.508
7.5 | 1.352 | 0.01135 | -0.085 | 119.151
8 | 1.406 | 0.01182 | -0.086 | 119.012
8.5 | 1.46 | 0.01233 | -0.088 | 118.376
9 | 1.511 | 0.01367 | -0.089 | 110.584
9.5 | 1.562 | 0.01443 | -0.091 | 108.216
10 | 1.609 | 0.01517 | -0.092 | 106.066
10.5 | 1.652 | 0.01586 | -0.093 | 104.14
11 | 1.691 | 0.01646 | -0.095 | 102.698
11.5 | 1.726 | 0.01721 | -0.096 | 100.318
12 | 1.758 | 0.01784 | -0.098 | 98.544
12.5 | 1.785 | 0.01967 | -0.099 | 90.729
13 | 1.808 | 0.02057 | -0.1 | 87.934
13.5 | 1.827 | 0.02161 | -0.102 | 84.553
14 | 1.842 | 0.02267 | -0.103 | 81.253
14.5 | 1.852 | 0.02366 | -0.104 | 78.293
15 | 1.858 | 0.02483 | -0.105 | 74.834
15.5 | 1.859 | 0.02605 | -0.107 | 71.362
16 | 1.855 | 0.02737 | -0.108 | 67.799
16.5 | 1.848 | 0.0289 | -0.109 | 63.931
17 | 1.831 | 0.03036 | -0.11 | 60.305
17.5 | 1.811 | 0.0318 | -0.111 | 56.947
18 | 1.783 | 0.03362 | -0.112 | 53.054
18.5 | 1.75 | 0.03549 | -0.113 | 49.297
19 | 1.713 | 0.03715 | -0.115 | 46.109
19.5 | 1.672 | 0.0397 | -0.116 | 42.115
20 | 1.629 | 0.04172 | -0.117 | 39.043

## 122. Re 14M Mach 0.00 (2)
BIGFOIL.COM POLAR EXPORT
NACA67-720 a=0.0
NACA67-720 a=0.0 |  |  |  | Cl Max: | 1.4336 | at alpha= | 20 | deg
XFOIL ncrit=9 |  |  |  | L/D Max: | 79.1486 | at alpha= | 2 | deg
Re: | 14000000 |  |  | Cd Min: | 0.05421 | at alpha= | 20 | deg
Mach: | 0 |  |  | Cl=0 at alpha= | -5.7415 | deg
|  |  |  | @ Cl=0.1, Cd= | 0.0059352
|  |  |  | @ Cl=0.4, Cd= | 0.0057025
|  |  |  | @ Cl=0.6, Cd= | 0.0082501
alpha (deg) | Cl | Cd | Cm | Cl/Cd
-20 | -1.2144 | 0.02184 | -0.1334 | -55.6044
-19.5 | -1.1877 | 0.02056 | -0.1311 | -57.7675
-19 | -1.1575 | 0.01955 | -0.129 | -59.2072
-18.5 | -1.1258 | 0.01854 | -0.1271 | -60.7228
-18 | -1.0905 | 0.01786 | -0.1254 | -61.0582
-17.5 | -1.0575 | 0.01684 | -0.1233 | -62.7969
-17 | -1.023 | 0.01598 | -0.1214 | -64.0175
-16 | -0.9444 | 0.01473 | -0.1185 | -64.1141
-15.5 | -0.905 | 0.01403 | -0.117 | -64.5046
-15 | -0.8646 | 0.01343 | -0.1156 | -64.3783
-14.5 | -0.8219 | 0.01281 | -0.1145 | -64.1608
-14 | -0.7774 | 0.01228 | -0.1136 | -63.3062
-13.5 | -0.7323 | 0.01179 | -0.1127 | -62.112
-13 | -0.6874 | 0.0112 | -0.1118 | -61.375
-12.5 | -0.642 | 0.01076 | -0.111 | -59.6654
-12 | -0.5952 | 0.01033 | -0.1103 | -57.6186
-11.5 | -0.5472 | 0.00995 | -0.1098 | -54.995
-11 | -0.4988 | 0.0096 | -0.1094 | -51.9583
-10.5 | -0.4503 | 0.00926 | -0.1089 | -48.6285
-10 | -0.402 | 0.00893 | -0.1084 | -45.0168
-9.5 | -0.3551 | 0.00855 | -0.1076 | -41.5322
-9 | -0.308 | 0.00822 | -0.1068 | -37.4696
-8.5 | -0.2603 | 0.00792 | -0.1061 | -32.8662
-8 | -0.2177 | 0.00745 | -0.1043 | -29.2215
-7.5 | -0.1693 | 0.00718 | -0.1037 | -23.5794
-7 | -0.1225 | 0.00688 | -0.1028 | -17.8052
-6.5 | -0.0735 | 0.00666 | -0.1022 | -11.036
-6 | -0.0244 | 0.00646 | -0.1017 | -3.7771
-5.5 | 0.0228 | 0.00625 | -0.1007 | 3.648
-5 | 0.0702 | 0.00605 | -0.0998 | 11.6033
-4.5 | 0.1195 | 0.00586 | -0.0993 | 20.3925
-4 | 0.1662 | 0.00566 | -0.0982 | 29.364
-3.5 | 0.2127 | 0.00552 | -0.097 | 38.5326
-3 | 0.2585 | 0.00541 | -0.0957 | 47.7819
-2.5 | 0.3014 | 0.00535 | -0.0938 | 56.3364
-2 | 0.3396 | 0.00541 | -0.0908 | 62.7726
-1.5 | 0.3726 | 0.00549 | -0.0867 | 67.8689
-1 | 0.3933 | 0.00567 | -0.0798 | 69.3651
-0.5 | 0.4242 | 0.00582 | -0.0752 | 72.8866
0 | 0.4468 | 0.00589 | -0.0687 | 75.8574
0.5 | 0.4358 | 0.00601 | -0.0548 | 72.5125
1 | 0.4433 | 0.00631 | -0.0455 | 70.2536
2 | 0.4369 | 0.00552 | -0.023 | 79.1486
2.5 | 0.4647 | 0.00603 | -0.0183 | 77.0647
3 | 0.4963 | 0.00655 | -0.0144 | 75.771
3.5 | 0.532 | 0.00698 | -0.0115 | 76.2178
4 | 0.5615 | 0.00763 | -0.0075 | 73.5911
4.5 | 0.5969 | 0.00819 | -0.0047 | 72.8816
5 | 0.6299 | 0.00883 | -0.0015 | 71.3364
5.5 | 0.6644 | 0.00944 | 0.0013 | 70.3814
6 | 0.7014 | 0.01004 | 0.0035 | 69.8606
6.5 | 0.7429 | 0.01049 | 0.0049 | 70.8198
7 | 0.7808 | 0.01106 | 0.0068 | 70.5967
7.5 | 0.8039 | 0.01209 | 0.0113 | 66.493
8 | 0.8341 | 0.01292 | 0.0144 | 64.5588
8.5 | 0.866 | 0.01376 | 0.017 | 62.936
9 | 0.8963 | 0.01468 | 0.0199 | 61.0559
9.5 | 0.9361 | 0.0153 | 0.021 | 61.183
10 | 0.9679 | 0.01624 | 0.0234 | 59.5998
10.5 | 0.9947 | 0.0174 | 0.0264 | 57.1667
11 | 1.0321 | 0.01819 | 0.0277 | 56.74
11.5 | 1.0562 | 0.01955 | 0.0308 | 54.0256
12 | 1.0931 | 0.02042 | 0.0319 | 53.5309
12.5 | 1.113 | 0.02206 | 0.0354 | 50.4533
13 | 1.1463 | 0.02313 | 0.0368 | 49.559
13.5 | 1.1689 | 0.02474 | 0.0395 | 47.2474
14 | 1.1996 | 0.02601 | 0.041 | 46.1207
14.5 | 1.2326 | 0.02722 | 0.042 | 45.2829
15 | 1.2568 | 0.02893 | 0.044 | 43.4428
16 | 1.3117 | 0.03214 | 0.0467 | 40.8121
16.5 | 1.3367 | 0.03395 | 0.0481 | 39.3726
17.5 | 1.376 | 0.03839 | 0.0513 | 35.8427
18 | 1.3919 | 0.04103 | 0.0529 | 33.924
18.5 | 1.4007 | 0.04423 | 0.0548 | 31.6686
19 | 1.4077 | 0.04773 | 0.0564 | 29.493
19.5 | 1.4233 | 0.05072 | 0.0571 | 28.0619
20 | 1.4336 | 0.05421 | 0.0579 | 26.4453

## 123. Re 14M Mach 0.10 (1)
BIGFOIL.COM POLAR EXPORT
NACA67-720 a=0.0
NACA67-720 a=0.0 |  |  |  | Cl Max: | 1.849 | at alpha= | 15 | deg
JavaFoil+Calcfoil stall+Eppler ext transition |  |  |  | L/D Max: | 119.441 | at alpha= | 6 | deg
Re: | 14000000 |  |  | Cd Min: | 0.0059 | at alpha= | 0 | deg
Mach: | 0.1 |  |  | Cl=0 at alpha= | -3.5873 | deg
|  |  |  | @ Cl=0.1, Cd= | 0.0075219
|  |  |  | @ Cl=0.4, Cd= | 0.0075383
|  |  |  | @ Cl=0.6, Cd= | 0.0065014
alpha (deg) | Cl | Cd | Cm | Cl/Cd
-17.5 | -0.722 | 0.11835 | -0.007 | -6.098
-17 | -0.735 | 0.11183 | -0.008 | -6.574
-16.5 | -0.745 | 0.10685 | -0.009 | -6.977
-16 | -0.755 | 0.10069 | -0.01 | -7.497
-15.5 | -0.762 | 0.09454 | -0.011 | -8.057
-15 | -0.767 | 0.08771 | -0.012 | -8.742
-14.5 | -0.768 | 0.08149 | -0.013 | -9.43
-14 | -0.768 | 0.07498 | -0.014 | -10.24
-13.5 | -0.762 | 0.07044 | -0.015 | -10.811
-13 | -0.767 | 0.05601 | -0.018 | -13.69
-12.5 | -0.867 | 0.01259 | -0.025 | -68.914
-12 | -0.848 | 0.01161 | -0.026 | -73.065
-11.5 | -0.824 | 0.01098 | -0.028 | -75.031
-11 | -0.791 | 0.01037 | -0.029 | -76.345
-10.5 | -0.755 | 0.00995 | -0.031 | -75.937
-10 | -0.715 | 0.0095 | -0.032 | -75.275
-9.5 | -0.672 | 0.00916 | -0.034 | -73.429
-9 | -0.626 | 0.00886 | -0.035 | -70.684
-8.5 | -0.577 | 0.00863 | -0.037 | -66.837
-8 | -0.525 | 0.00813 | -0.038 | -64.581
-7.5 | -0.471 | 0.00821 | -0.039 | -57.416
-7 | -0.415 | 0.00805 | -0.041 | -51.596
-6.5 | -0.358 | 0.00788 | -0.042 | -45.372
-6 | -0.299 | 0.00777 | -0.044 | -38.415
-5.5 | -0.238 | 0.00752 | -0.045 | -31.671
-5 | -0.177 | 0.00754 | -0.047 | -23.457
-4.5 | -0.115 | 0.00749 | -0.048 | -15.301
-4 | -0.052 | 0.00743 | -0.05 | -6.985
-3.5 | 0.011 | 0.00745 | -0.051 | 1.506
-3 | 0.075 | 0.00751 | -0.053 | 9.933
-2.5 | 0.138 | 0.00754 | -0.054 | 18.326
-2 | 0.202 | 0.00757 | -0.056 | 26.686
-1.5 | 0.267 | 0.00759 | -0.058 | 35.155
-1 | 0.331 | 0.00766 | -0.059 | 43.221
-0.5 | 0.395 | 0.00769 | -0.061 | 51.366
0 | 0.454 | 0.0059 | -0.062 | 76.966
0.5 | 0.517 | 0.00616 | -0.064 | 83.938
1 | 0.576 | 0.00641 | -0.066 | 89.952
1.5 | 0.639 | 0.00665 | -0.067 | 96.002
2 | 0.7 | 0.00697 | -0.069 | 100.472
2.5 | 0.762 | 0.00725 | -0.07 | 105.105
3 | 0.824 | 0.00753 | -0.072 | 109.346
3.5 | 0.885 | 0.00784 | -0.073 | 112.788
4 | 0.946 | 0.00819 | -0.075 | 115.482
4.5 | 1.006 | 0.00861 | -0.076 | 116.93
5 | 1.067 | 0.00901 | -0.078 | 118.399
5.5 | 1.126 | 0.00945 | -0.079 | 119.242
6 | 1.186 | 0.00993 | -0.081 | 119.441
6.5 | 1.244 | 0.01048 | -0.082 | 118.699
7 | 1.302 | 0.01095 | -0.084 | 118.894
7.5 | 1.358 | 0.01145 | -0.085 | 118.62
8 | 1.412 | 0.01194 | -0.087 | 118.342
8.5 | 1.466 | 0.01244 | -0.088 | 117.841
9 | 1.518 | 0.01383 | -0.09 | 109.698
9.5 | 1.568 | 0.01464 | -0.091 | 107.104
10 | 1.616 | 0.01536 | -0.092 | 105.173
10.5 | 1.657 | 0.01598 | -0.094 | 103.738
11 | 1.696 | 0.01669 | -0.095 | 101.622
11.5 | 1.73 | 0.01744 | -0.097 | 99.203
12 | 1.761 | 0.01819 | -0.098 | 96.837
12.5 | 1.787 | 0.01996 | -0.099 | 89.528
13 | 1.809 | 0.02092 | -0.101 | 86.453
13.5 | 1.826 | 0.02193 | -0.102 | 83.279
14 | 1.839 | 0.02303 | -0.103 | 79.846
14.5 | 1.846 | 0.02412 | -0.105 | 76.541
15 | 1.849 | 0.02528 | -0.106 | 73.135
15.5 | 1.847 | 0.0267 | -0.107 | 69.193
16 | 1.84 | 0.02811 | -0.108 | 65.459
16.5 | 1.828 | 0.02952 | -0.109 | 61.923
17 | 1.807 | 0.03103 | -0.111 | 58.237
17.5 | 1.783 | 0.03263 | -0.112 | 54.635
18 | 1.75 | 0.03473 | -0.113 | 50.38
18.5 | 1.711 | 0.03664 | -0.114 | 46.691
19 | 1.667 | 0.03856 | -0.115 | 43.246
19.5 | 1.621 | 0.04085 | -0.116 | 39.679
20 | 1.572 | 0.04321 | -0.117 | 36.375

## 124. Re 14M Mach 0.10 (2)
BIGFOIL.COM POLAR EXPORT
NACA67-720 a=0.0
NACA67-720 a=0.0 |  |  |  | Cl Max: | 1.4294 | at alpha= | 20 | deg
XFOIL ncrit=9 |  |  |  | L/D Max: | 77.4332 | at alpha= | 2 | deg
Re: | 14000000 |  |  | Cd Min: | 0.05596 | at alpha= | 20 | deg
Mach: | 0.1 |  |  | Cl=0 at alpha= | -5.7823 | deg
|  |  |  | @ Cl=0.1, Cd= | 0.0059868
|  |  |  | @ Cl=0.4, Cd= | 0.0056984
|  |  |  | @ Cl=0.6, Cd= | 0.0084708
alpha (deg) | Cl | Cd | Cm | Cl/Cd
-20 | -1.2129 | 0.02286 | -0.1387 | -53.0577
-19.5 | -1.1886 | 0.02141 | -0.136 | -55.5161
-19 | -1.1601 | 0.02026 | -0.1336 | -57.2606
-18.5 | -1.129 | 0.01915 | -0.1313 | -58.9556
-18 | -1.0931 | 0.01845 | -0.1295 | -59.2466
-17.5 | -1.062 | 0.0173 | -0.127 | -61.3873
-17 | -1.0268 | 0.01639 | -0.1249 | -62.648
-16 | -0.949 | 0.01504 | -0.1215 | -63.0984
-15.5 | -0.9091 | 0.0143 | -0.1199 | -63.5734
-15 | -0.8687 | 0.01367 | -0.1182 | -63.5479
-14.5 | -0.8258 | 0.01304 | -0.117 | -63.3282
-14 | -0.7809 | 0.01248 | -0.1159 | -62.5721
-13.5 | -0.7352 | 0.01195 | -0.115 | -61.523
-13 | -0.6895 | 0.01136 | -0.114 | -60.6954
-12.5 | -0.6432 | 0.01091 | -0.1131 | -58.9551
-12 | -0.5967 | 0.01044 | -0.1123 | -57.1552
-11.5 | -0.5483 | 0.01005 | -0.1117 | -54.5572
-11 | -0.4994 | 0.00969 | -0.1112 | -51.5377
-10.5 | -0.4503 | 0.00934 | -0.1107 | -48.212
-10 | -0.4011 | 0.00901 | -0.1102 | -44.5172
-9.5 | -0.3533 | 0.00864 | -0.1094 | -40.8912
-9 | -0.3062 | 0.00829 | -0.1085 | -36.9361
-8.5 | -0.2584 | 0.00798 | -0.1076 | -32.381
-8 | -0.2149 | 0.00753 | -0.106 | -28.5392
-7.5 | -0.1666 | 0.00723 | -0.1052 | -23.0429
-7 | -0.1187 | 0.00694 | -0.1044 | -17.1037
-6.5 | -0.0705 | 0.0067 | -0.1036 | -10.5224
-6 | -0.0209 | 0.0065 | -0.1031 | -3.2154
-5.5 | 0.0271 | 0.00629 | -0.1022 | 4.3084
-5 | 0.0744 | 0.00609 | -0.1012 | 12.2167
-4.5 | 0.124 | 0.00589 | -0.1006 | 21.0526
-4 | 0.1717 | 0.0057 | -0.0997 | 30.1228
-3.5 | 0.2177 | 0.00555 | -0.0984 | 39.2252
-3 | 0.2646 | 0.00543 | -0.0972 | 48.7293
-2.5 | 0.3073 | 0.00537 | -0.0952 | 57.2253
-2 | 0.3459 | 0.00543 | -0.0922 | 63.7017
-1.5 | 0.3801 | 0.0055 | -0.0883 | 69.1091
-1 | 0.3982 | 0.00569 | -0.0808 | 69.9824
-0.5 | 0.4282 | 0.00583 | -0.0759 | 73.4477
0 | 0.4483 | 0.00592 | -0.0688 | 75.7264
0.5 | 0.434 | 0.00606 | -0.0542 | 71.6172
1 | 0.443 | 0.00637 | -0.0451 | 69.5447
1.5 | 0.4294 | 0.00576 | -0.0317 | 74.5486
2 | 0.4344 | 0.00561 | -0.0221 | 77.4332
2.5 | 0.4634 | 0.00611 | -0.0176 | 75.8429
3 | 0.4953 | 0.00663 | -0.0137 | 74.7059
3.5 | 0.5282 | 0.00713 | -0.0102 | 74.0813
4 | 0.5615 | 0.00771 | -0.0069 | 72.8275
4.5 | 0.5935 | 0.00837 | -0.0034 | 70.908
5 | 0.6296 | 0.00893 | -0.0008 | 70.5039
5.5 | 0.6614 | 0.00964 | 0.0026 | 68.61
6 | 0.7011 | 0.01017 | 0.0044 | 68.9381
6.5 | 0.7432 | 0.01063 | 0.0057 | 69.9153
7 | 0.779 | 0.01128 | 0.0081 | 69.0603
7.5 | 0.8056 | 0.01221 | 0.012 | 65.9787
8 | 0.8352 | 0.01307 | 0.0152 | 63.9021
8.5 | 0.8666 | 0.01395 | 0.018 | 62.1219
9 | 0.8976 | 0.01486 | 0.0208 | 60.4038
9.5 | 0.9377 | 0.01549 | 0.022 | 60.5358
10 | 0.9682 | 0.01651 | 0.0247 | 58.6432
10.5 | 0.9963 | 0.01763 | 0.0275 | 56.5116
11 | 1.0329 | 0.01848 | 0.029 | 55.8929
11.5 | 1.0578 | 0.01983 | 0.0321 | 53.3434
12 | 1.0952 | 0.02071 | 0.0332 | 52.8827
12.5 | 1.1135 | 0.02247 | 0.0369 | 49.555
13 | 1.1478 | 0.02351 | 0.0382 | 48.8218
13.5 | 1.1686 | 0.02527 | 0.0412 | 46.2446
14 | 1.2015 | 0.02647 | 0.0425 | 45.391
14.5 | 1.2309 | 0.02792 | 0.044 | 44.0867
15 | 1.2585 | 0.02947 | 0.0456 | 42.7044
16 | 1.3121 | 0.03288 | 0.0485 | 39.9057
16.5 | 1.3378 | 0.03471 | 0.0499 | 38.5422
17 | 1.3554 | 0.03712 | 0.0518 | 36.514
17.5 | 1.3728 | 0.0396 | 0.0535 | 34.6667
18 | 1.3893 | 0.04226 | 0.055 | 32.8751
18.5 | 1.3954 | 0.04577 | 0.057 | 30.4872
19 | 1.4034 | 0.04931 | 0.0585 | 28.4608
19.5 | 1.4206 | 0.05226 | 0.059 | 27.1833
20 | 1.4294 | 0.05596 | 0.0598 | 25.5432

## 125. Re 14M Mach 0.25 (1)
BIGFOIL.COM POLAR EXPORT
NACA67-720 a=0.0
NACA67-720 a=0.0 |  |  |  | Cl Max: | 1.804 | at alpha= | 13.5 | deg
JavaFoil+Calcfoil stall+Eppler ext transition |  |  |  | L/D Max: | 117.092 | at alpha= | 5.5 | deg
Re: | 14000000 |  |  | Cd Min: | 0.00606 | at alpha= | 0 | deg
Mach: | 0.25 |  |  | Cl=0 at alpha= | -3.5923 | deg
|  |  |  | @ Cl=0.1, Cd= | 0.0076742
|  |  |  | @ Cl=0.4, Cd= | 0.0078662
|  |  |  | @ Cl=0.6, Cd= | 0.0066466
alpha (deg) | Cl | Cd | Cm | Cl/Cd
-16.5 | -0.492 | 0.11993 | -0.008 | -4.104
-16 | -0.533 | 0.11322 | -0.009 | -4.707
-15.5 | -0.57 | 0.10486 | -0.01 | -5.435
-15 | -0.601 | 0.09933 | -0.011 | -6.051
-14.5 | -0.628 | 0.09241 | -0.012 | -6.793
-14 | -0.648 | 0.08853 | -0.013 | -7.315
-13.5 | -0.663 | 0.08219 | -0.014 | -8.069
-13 | -0.674 | 0.07494 | -0.015 | -8.995
-12.5 | -0.677 | 0.07018 | -0.016 | -9.646
-12 | -0.679 | 0.06118 | -0.019 | -11.104
-11.5 | -0.785 | 0.01292 | -0.028 | -60.749
-11 | -0.768 | 0.01135 | -0.03 | -67.678
-10.5 | -0.742 | 0.01062 | -0.031 | -69.892
-10 | -0.709 | 0.01012 | -0.033 | -70.072
-9.5 | -0.671 | 0.00964 | -0.035 | -69.682
-9 | -0.629 | 0.00926 | -0.036 | -67.934
-8.5 | -0.582 | 0.00893 | -0.038 | -65.25
-8 | -0.532 | 0.00876 | -0.039 | -60.786
-7.5 | -0.479 | 0.00849 | -0.04 | -56.453
-7 | -0.423 | 0.00829 | -0.042 | -51.082
-6.5 | -0.365 | 0.00812 | -0.043 | -44.986
-6 | -0.305 | 0.00799 | -0.045 | -38.213
-5.5 | -0.244 | 0.00793 | -0.046 | -30.767
-5 | -0.181 | 0.00769 | -0.048 | -23.546
-4.5 | -0.117 | 0.00766 | -0.05 | -15.337
-4 | -0.053 | 0.00758 | -0.051 | -7.013
-3.5 | 0.012 | 0.00759 | -0.053 | 1.516
-3 | 0.077 | 0.00766 | -0.054 | 9.988
-2.5 | 0.142 | 0.0077 | -0.056 | 18.418
-2 | 0.207 | 0.00772 | -0.057 | 26.852
-1.5 | 0.274 | 0.00775 | -0.059 | 35.382
-1 | 0.34 | 0.00782 | -0.061 | 43.463
-0.5 | 0.405 | 0.00787 | -0.062 | 51.54
0 | 0.466 | 0.00606 | -0.064 | 76.96
0.5 | 0.531 | 0.00634 | -0.066 | 83.667
1 | 0.591 | 0.00661 | -0.067 | 89.41
1.5 | 0.655 | 0.00687 | -0.069 | 95.314
2 | 0.719 | 0.0072 | -0.07 | 99.743
2.5 | 0.782 | 0.00749 | -0.072 | 104.419
3 | 0.845 | 0.00779 | -0.074 | 108.489
3.5 | 0.908 | 0.00814 | -0.075 | 111.548
4 | 0.97 | 0.00852 | -0.077 | 113.93
4.5 | 1.032 | 0.00895 | -0.078 | 115.312
5 | 1.094 | 0.00938 | -0.08 | 116.61
5.5 | 1.155 | 0.00987 | -0.081 | 117.092
6 | 1.216 | 0.01041 | -0.083 | 116.76
6.5 | 1.276 | 0.011 | -0.084 | 115.947
7 | 1.334 | 0.01154 | -0.086 | 115.667
7.5 | 1.391 | 0.01204 | -0.088 | 115.576
8 | 1.446 | 0.01258 | -0.089 | 114.934
8.5 | 1.5 | 0.01389 | -0.09 | 107.952
9 | 1.551 | 0.01477 | -0.092 | 105.06
9.5 | 1.602 | 0.01563 | -0.093 | 102.433
10 | 1.648 | 0.01637 | -0.095 | 100.661
10.5 | 1.687 | 0.01714 | -0.096 | 98.382
11 | 1.721 | 0.01793 | -0.098 | 96.001
11.5 | 1.75 | 0.01871 | -0.099 | 93.568
12 | 1.773 | 0.02064 | -0.101 | 85.91
12.5 | 1.791 | 0.02051 | -0.102 | 87.347
13 | 1.8 | 0.02291 | -0.103 | 78.588
13.5 | 1.804 | 0.02419 | -0.105 | 74.57
14 | 1.8 | 0.02544 | -0.106 | 70.766
14.5 | 1.788 | 0.02687 | -0.107 | 66.56
15 | 1.769 | 0.02845 | -0.108 | 62.166
15.5 | 1.741 | 0.03022 | -0.11 | 57.61
16 | 1.706 | 0.03197 | -0.111 | 53.342
16.5 | 1.662 | 0.03402 | -0.112 | 48.843
17 | 1.604 | 0.03615 | -0.113 | 44.371
17.5 | 1.538 | 0.03856 | -0.114 | 39.878
18 | 1.46 | 0.04132 | -0.115 | 35.33
18.5 | 1.37 | 0.04445 | -0.116 | 30.821

## 126. Re 14M Mach 0.25 (2)
BIGFOIL.COM POLAR EXPORT
NACA67-720 a=0.0
NACA67-720 a=0.0 |  |  |  | Cl Max: | 1.3999 | at alpha= | 20 | deg
XFOIL ncrit=9 |  |  |  | L/D Max: | 77.6883 | at alpha= | -1 | deg
Re: | 14000000 |  |  | Cd Min: | 0.06665 | at alpha= | 20 | deg
Mach: | 0.25 |  |  | Cl=0 at alpha= | -6.0039 | deg
|  |  |  | @ Cl=0.1, Cd= | 0.0062846
|  |  |  | @ Cl=0.4, Cd= | 0.0055931
|  |  |  | @ Cl=0.6, Cd= | 0.0091219
alpha (deg) | Cl | Cd | Cm | Cl/Cd
-20 | -1.0559 | 0.03786 | -0.1741 | -27.8896
-19.5 | -1.0727 | 0.03315 | -0.1705 | -32.359
-19 | -1.0905 | 0.02884 | -0.1655 | -37.8121
-18.5 | -1.0895 | 0.02579 | -0.1606 | -42.2451
-18 | -1.0633 | 0.02425 | -0.157 | -43.8474
-17.5 | -1.0576 | 0.02158 | -0.1514 | -49.0083
-17 | -1.0336 | 0.01982 | -0.1472 | -52.1493
-16.5 | -1.0022 | 0.01854 | -0.1435 | -54.0561
-16 | -0.9658 | 0.01748 | -0.1403 | -55.2517
-15.5 | -0.9316 | 0.01619 | -0.1367 | -57.5417
-15 | -0.8895 | 0.0153 | -0.1341 | -58.1373
-14.5 | -0.8461 | 0.01449 | -0.1317 | -58.392
-14 | -0.8017 | 0.01368 | -0.1295 | -58.6038
-13.5 | -0.7536 | 0.01301 | -0.1277 | -57.9247
-13 | -0.7049 | 0.01223 | -0.1261 | -57.637
-12.5 | -0.6545 | 0.0117 | -0.1248 | -55.9402
-12 | -0.6039 | 0.01112 | -0.1236 | -54.3076
-11.5 | -0.5528 | 0.01065 | -0.1225 | -51.9061
-11 | -0.5018 | 0.01021 | -0.1214 | -49.1479
-10.5 | -0.4514 | 0.00975 | -0.1203 | -46.2974
-10 | -0.3998 | 0.00939 | -0.1194 | -42.5772
-9.5 | -0.348 | 0.00902 | -0.1186 | -38.5809
-9 | -0.2969 | 0.00867 | -0.1176 | -34.2445
-8.5 | -0.2463 | 0.00834 | -0.1167 | -29.5324
-8 | -0.1963 | 0.00803 | -0.1156 | -24.4458
-7.5 | -0.1524 | 0.0075 | -0.1135 | -20.32
-7 | -0.1029 | 0.00719 | -0.1124 | -14.3115
-6.5 | -0.0511 | 0.00695 | -0.1118 | -7.3525
-6 | 0.0004 | 0.00674 | -0.1111 | 0.059347
-5.5 | 0.049 | 0.0065 | -0.1099 | 7.5385
-5 | 0.0986 | 0.00629 | -0.1089 | 15.6757
-4.5 | 0.1502 | 0.00609 | -0.1084 | 24.6634
-4 | 0.1989 | 0.00586 | -0.1072 | 33.942
-3.5 | 0.2474 | 0.00571 | -0.106 | 43.3275
-3 | 0.296 | 0.00556 | -0.1049 | 53.2374
-2.5 | 0.3398 | 0.00551 | -0.1027 | 61.6697
-2 | 0.38 | 0.00556 | -0.0998 | 68.3453
-1.5 | 0.4163 | 0.00562 | -0.096 | 74.0747
-1 | 0.4436 | 0.00571 | -0.0903 | 77.6883
-0.5 | 0.4508 | 0.00592 | -0.0799 | 76.1486
0 | 0.4329 | 0.00608 | -0.0641 | 71.2007
0.5 | 0.4263 | 0.00638 | -0.0511 | 66.8182
1 | 0.4392 | 0.00673 | -0.0427 | 65.26
1.5 | 0.4443 | 0.00676 | -0.0328 | 65.7249
2 | 0.4248 | 0.00603 | -0.018 | 70.4478
2.5 | 0.4562 | 0.00652 | -0.0136 | 69.9693
3 | 0.4869 | 0.00716 | -0.0093 | 68.0028
3.5 | 0.5228 | 0.00765 | -0.0061 | 68.3399
4 | 0.5562 | 0.0083 | -0.0025 | 67.012
4.5 | 0.5913 | 0.00893 | 0.0007 | 66.215
5 | 0.6244 | 0.00966 | 0.0042 | 64.6377
5.5 | 0.6593 | 0.01034 | 0.0072 | 63.7621
6 | 0.6979 | 0.01098 | 0.0095 | 63.561
6.5 | 0.7395 | 0.01155 | 0.0113 | 64.026
7 | 0.7809 | 0.01212 | 0.013 | 64.4307
7.5 | 0.811 | 0.01304 | 0.0166 | 62.1933
8 | 0.8415 | 0.01397 | 0.02 | 60.2362
8.5 | 0.8741 | 0.01487 | 0.0229 | 58.7828
9 | 0.8992 | 0.01609 | 0.0269 | 55.8856
9.5 | 0.9431 | 0.01671 | 0.0279 | 56.4393
10 | 0.9736 | 0.01784 | 0.0309 | 54.574
10.5 | 0.9991 | 0.0192 | 0.0344 | 52.0365
11 | 1.0393 | 0.02004 | 0.0357 | 51.8613
11.5 | 1.0636 | 0.0216 | 0.0392 | 49.2407
12 | 1.1009 | 0.02265 | 0.0407 | 48.6049
12.5 | 1.1156 | 0.02475 | 0.045 | 45.0747
13 | 1.15 | 0.02603 | 0.0467 | 44.1798
13.5 | 1.1707 | 0.02804 | 0.0498 | 41.7511
14 | 1.2014 | 0.02961 | 0.0516 | 40.5741
14.5 | 1.2337 | 0.03113 | 0.0531 | 39.6306
15 | 1.2573 | 0.03325 | 0.0553 | 37.8135
15.5 | 1.2824 | 0.03536 | 0.0571 | 36.267
16.5 | 1.3342 | 0.03965 | 0.0601 | 33.6494
17 | 1.3474 | 0.04275 | 0.0623 | 31.5181
18 | 1.3679 | 0.04979 | 0.0659 | 27.4734
18.5 | 1.3764 | 0.05372 | 0.0673 | 25.6217
19 | 1.3802 | 0.05817 | 0.0684 | 23.727
19.5 | 1.3923 | 0.06211 | 0.0687 | 22.4167
20 | 1.3999 | 0.06665 | 0.0688 | 21.0038

## 127. Re 14M Mach 0.50 (1)
BIGFOIL.COM POLAR EXPORT
NACA67-720 a=0.0
NACA67-720 a=0.0 |  |  |  | Cl Max: | 1.73 | at alpha= | 10 | deg
JavaFoil+Calcfoil stall+Eppler ext transition |  |  |  | L/D Max: | 107.907 | at alpha= | 5 | deg
Re: | 14000000 |  |  | Cd Min: | 0.00702 | at alpha= | 0.5 | deg
Mach: | 0.5 |  |  | Cl=0 at alpha= | -3.5903 | deg
|  |  |  | @ Cl=0.1, Cd= | 0.0084003
|  |  |  | @ Cl=0.4, Cd= | 0.0085981
|  |  |  | @ Cl=0.6, Cd= | 0.0070664
alpha (deg) | Cl | Cd | Cm | Cl/Cd
-20 | -0.949 | 0.16612 | -0.004 | -5.713
-19.5 | -0.92 | 0.16506 | -0.005 | -5.575
-19 | -0.892 | 0.15454 | -0.006 | -5.772
-18.5 | -0.865 | 0.14227 | -0.006 | -6.081
-18 | -0.836 | 0.13438 | -0.007 | -6.22
-17.5 | -0.807 | 0.12972 | -0.008 | -6.22
-17 | -0.778 | 0.1256 | -0.009 | -6.191
-16.5 | -0.75 | 0.10991 | -0.01 | -6.825
-16 | -0.722 | 0.10375 | -0.011 | -6.96
-15.5 | -0.695 | 0.09673 | -0.012 | -7.182
-15 | -0.666 | 0.09222 | -0.013 | -7.221
-14.5 | -0.633 | 0.10013 | -0.012 | -6.323
-14 | -0.604 | 0.09646 | -0.013 | -6.262
-13.5 | -0.576 | 0.08885 | -0.014 | -6.478
-13 | -0.547 | 0.0821 | -0.015 | -6.667
-12.5 | -0.52 | 0.0757 | -0.017 | -6.865
-12 | -0.492 | 0.06928 | -0.018 | -7.103
-11.5 | -0.459 | 0.08068 | -0.017 | -5.686
-11 | -0.431 | 0.07077 | -0.018 | -6.084
-10.5 | -0.402 | 0.06412 | -0.019 | -6.273
-10 | -0.374 | 0.05889 | -0.021 | -6.355
-9.5 | -0.343 | 0.06517 | -0.02 | -5.265
-9 | -0.315 | 0.05701 | -0.022 | -5.529
-8.5 | -0.287 | 0.05091 | -0.024 | -5.636
-8 | -0.397 | 0.04841 | -0.025 | -8.194
-7.5 | -0.476 | 0.01009 | -0.045 | -47.142
-7 | -0.44 | 0.00961 | -0.046 | -45.801
-6.5 | -0.39 | 0.0093 | -0.048 | -41.905
-6 | -0.331 | 0.009 | -0.05 | -36.746
-5.5 | -0.267 | 0.00883 | -0.052 | -30.221
-5 | -0.199 | 0.00851 | -0.053 | -23.441
-4.5 | -0.13 | 0.00843 | -0.055 | -15.383
-4 | -0.059 | 0.00835 | -0.057 | -7.045
-3.5 | 0.013 | 0.0083 | -0.058 | 1.536
-3 | 0.085 | 0.00839 | -0.06 | 10.133
-2.5 | 0.158 | 0.00844 | -0.062 | 18.677
-2 | 0.231 | 0.00848 | -0.064 | 27.196
-1.5 | 0.305 | 0.00848 | -0.065 | 35.97
-1 | 0.378 | 0.00858 | -0.067 | 44.074
-0.5 | 0.451 | 0.00864 | -0.069 | 52.229
0 | 0.519 | 0.00909 | -0.071 | 57.07
0.5 | 0.591 | 0.00702 | -0.073 | 84.202
1 | 0.657 | 0.00736 | -0.075 | 89.359
1.5 | 0.728 | 0.00776 | -0.077 | 93.805
2 | 0.798 | 0.00824 | -0.078 | 96.936
2.5 | 0.869 | 0.00862 | -0.08 | 100.714
3 | 0.938 | 0.00909 | -0.082 | 103.265
3.5 | 1.008 | 0.00948 | -0.084 | 106.284
4 | 1.076 | 0.01008 | -0.085 | 106.844
4.5 | 1.145 | 0.01067 | -0.087 | 107.293
5 | 1.213 | 0.01124 | -0.089 | 107.907
5.5 | 1.279 | 0.01194 | -0.091 | 107.158
6 | 1.345 | 0.01278 | -0.092 | 105.299
6.5 | 1.41 | 0.01362 | -0.094 | 103.533
7 | 1.472 | 0.01441 | -0.096 | 102.159
7.5 | 1.529 | 0.01519 | -0.097 | 100.68
8 | 1.582 | 0.01701 | -0.099 | 93.01
8.5 | 1.631 | 0.01843 | -0.101 | 88.479
9 | 1.674 | 0.01988 | -0.102 | 84.226
9.5 | 1.71 | 0.02111 | -0.104 | 81.014
10 | 1.73 | 0.02263 | -0.105 | 76.459
10.5 | 1.712 | 0.02405 | -0.107 | 71.192
11 | 1.636 | 0.02805 | -0.108 | 58.334
11.5 | 1.35 | 0.03153 | -0.11 | 42.812
12 | 1.055 | 0.0375 | -0.111 | 28.117
12.5 | 1.09 | 0.03443 | -0.113 | 31.643
13 | 1.119 | 0.03851 | -0.114 | 29.061
13.5 | 1.151 | 0.03862 | -0.115 | 29.818
14 | 1.181 | 0.04186 | -0.117 | 28.221
14.5 | 1.207 | 0.04868 | -0.117 | 24.786
15 | 1.24 | 0.04836 | -0.119 | 25.644

## 128. Re 14M Mach 0.50 (2)
BIGFOIL.COM POLAR EXPORT
NACA67-720 a=0.0
NACA67-720 a=0.0 |  |  |  | Cl Max: | 1.3163 | at alpha= | 17 | deg
XFOIL ncrit=9 |  |  |  | L/D Max: | 91.6099 | at alpha= | -1 | deg
Re: | 14000000 |  |  | Cd Min: | 0.10345 | at alpha= | 19.5 | deg
Mach: | 0.5 |  |  | Cl=0 at alpha= | -6.7372 | deg
|  |  |  | @ Cl=0.1, Cd= | 0.0077385
|  |  |  | @ Cl=0.4, Cd= | 0.0064335
|  |  |  | @ Cl=0.6, Cd= | 0.012472
alpha (deg) | Cl | Cd | Cm | Cl/Cd
-15.5 | -0.0978 | 0.09983 | -0.1771 | -0.97967
-15 | -0.105 | 0.09099 | -0.1822 | -1.154
-14.5 | -0.1186 | 0.08176 | -0.1875 | -1.4506
-14 | -0.1511 | 0.07062 | -0.194 | -2.1396
-13.5 | -0.1895 | 0.05737 | -0.2041 | -3.3031
-13 | -0.2428 | 0.04674 | -0.2082 | -5.1947
-12.5 | -0.2818 | 0.04022 | -0.2054 | -7.0065
-12 | -0.3355 | 0.03384 | -0.1984 | -9.9143
-11.5 | -0.3943 | 0.02768 | -0.1878 | -14.2449
-11 | -0.4405 | 0.02215 | -0.1759 | -19.8871
-10.5 | -0.4742 | 0.01559 | -0.1646 | -30.4169
-10 | -0.4114 | 0.01184 | -0.1622 | -34.7466
-9.5 | -0.3378 | 0.01092 | -0.1602 | -30.9341
-9 | -0.2712 | 0.0103 | -0.1578 | -26.3301
-8.5 | -0.2076 | 0.00983 | -0.1555 | -21.119
-8 | -0.1456 | 0.00942 | -0.1532 | -15.4565
-7.5 | -0.0844 | 0.00899 | -0.1513 | -9.3882
-7 | -0.0308 | 0.00843 | -0.1484 | -3.6536
-6.5 | 0.0278 | 0.00808 | -0.1466 | 3.4406
-6 | 0.0878 | 0.00779 | -0.1452 | 11.2709
-5.5 | 0.147 | 0.00754 | -0.1439 | 19.496
-5 | 0.2043 | 0.00728 | -0.1424 | 28.0632
-4.5 | 0.2612 | 0.00699 | -0.141 | 37.3677
-4 | 0.3196 | 0.00675 | -0.14 | 47.3481
-3.5 | 0.3761 | 0.00653 | -0.1387 | 57.5957
-3 | 0.4306 | 0.00631 | -0.1372 | 68.2409
-2.5 | 0.4837 | 0.00617 | -0.1353 | 78.3955
-2 | 0.5299 | 0.00618 | -0.1321 | 85.7443
-1.5 | 0.565 | 0.00631 | -0.1265 | 89.5404
-1 | 0.5918 | 0.00646 | -0.1193 | 91.6099
-0.5 | 0.5072 | 0.00678 | -0.0882 | 74.8083
0 | 0.3961 | 0.00771 | -0.0521 | 51.3748
0.5 | 0.3943 | 0.00837 | -0.0394 | 47.1087
1 | 0.4025 | 0.00906 | -0.0289 | 44.426
1.5 | 0.4235 | 0.00956 | -0.0211 | 44.2992
2 | 0.4473 | 0.01009 | -0.014 | 44.331
2.5 | 0.4109 | 0.00899 | 0.0055 | 45.7063
3 | 0.4427 | 0.0098 | 0.0108 | 45.1735
3.5 | 0.4885 | 0.01038 | 0.0135 | 47.0617
4 | 0.5274 | 0.01116 | 0.0172 | 47.2581
4.5 | 0.5737 | 0.01177 | 0.0197 | 48.7426
5 | 0.6089 | 0.01271 | 0.024 | 47.9072
5.5 | 0.6524 | 0.01351 | 0.0268 | 48.2902
6 | 0.6883 | 0.0145 | 0.0308 | 47.469
6.5 | 0.7391 | 0.01517 | 0.0324 | 48.7212
7 | 0.7798 | 0.01616 | 0.0356 | 48.255
7.5 | 0.8247 | 0.01705 | 0.0381 | 48.3695
8 | 0.8673 | 0.0181 | 0.041 | 47.9171
8.5 | 0.9049 | 0.01931 | 0.0445 | 46.8617
9 | 0.9293 | 0.02104 | 0.0497 | 44.1683
9.5 | 0.9666 | 0.02242 | 0.053 | 43.1133
10 | 0.9946 | 0.02426 | 0.0574 | 40.9975
11 | 1.0612 | 0.02782 | 0.0644 | 38.1452
12 | 1.1144 | 0.03245 | 0.072 | 34.3421
12.5 | 1.1223 | 0.03593 | 0.077 | 31.2357
13 | 1.152 | 0.03849 | 0.0798 | 29.9299
13.5 | 1.1682 | 0.04195 | 0.0832 | 27.8474
14 | 1.1981 | 0.04482 | 0.0854 | 26.7314
14.5 | 1.2272 | 0.04784 | 0.0875 | 25.6522
15 | 1.25 | 0.05141 | 0.0896 | 24.3143
15.5 | 1.2732 | 0.05512 | 0.0914 | 23.0987
16 | 1.2961 | 0.05897 | 0.0929 | 21.979
16.5 | 1.31 | 0.06367 | 0.0941 | 20.5748
17 | 1.3163 | 0.06912 | 0.095 | 19.0437
17.5 | 1.308 | 0.07597 | 0.0951 | 17.2173
18 | 1.3123 | 0.08212 | 0.0947 | 15.9803
18.5 | 1.3114 | 0.08897 | 0.0935 | 14.7398
19 | 1.3126 | 0.09585 | 0.0921 | 13.6943
19.5 | 1.3082 | 0.10345 | 0.0899 | 12.6457

## 129. Re 16M Mach 0.00 (1)
BIGFOIL.COM POLAR EXPORT
NACA67-720 a=0.0
NACA67-720 a=0.0 |  |  |  | Cl Max: | 1.86 | at alpha= | 15.5 | deg
JavaFoil+Calcfoil stall+Eppler ext transition |  |  |  | L/D Max: | 121.088 | at alpha= | 7.5 | deg
Re: | 16000000 |  |  | Cd Min: | 0.0059 | at alpha= | 0 | deg
Mach: | 0 |  |  | Cl=0 at alpha= | -3.5873 | deg
|  |  |  | @ Cl=0.1, Cd= | 0.0074719
|  |  |  | @ Cl=0.4, Cd= | 0.0074776
|  |  |  | @ Cl=0.6, Cd= | 0.0064807
alpha (deg) | Cl | Cd | Cm | Cl/Cd
-18.5 | -0.733 | 0.12802 | -0.006 | -5.728
-18 | -0.747 | 0.12068 | -0.007 | -6.186
-17.5 | -0.758 | 0.11423 | -0.007 | -6.639
-17 | -0.768 | 0.10805 | -0.008 | -7.111
-16.5 | -0.776 | 0.10304 | -0.009 | -7.528
-16 | -0.782 | 0.09711 | -0.01 | -8.051
-15.5 | -0.786 | 0.09107 | -0.011 | -8.627
-15 | -0.789 | 0.0832 | -0.012 | -9.484
-14.5 | -0.789 | 0.07684 | -0.013 | -10.263
-14 | -0.789 | 0.06782 | -0.015 | -11.637
-13.5 | -0.902 | 0.0147 | -0.022 | -61.363
-13 | -0.891 | 0.01335 | -0.023 | -66.733
-12.5 | -0.877 | 0.01186 | -0.025 | -73.924
-12 | -0.854 | 0.01118 | -0.026 | -76.39
-11.5 | -0.828 | 0.01054 | -0.028 | -78.547
-11 | -0.794 | 0.01002 | -0.029 | -79.246
-10.5 | -0.757 | 0.00964 | -0.031 | -78.468
-10 | -0.716 | 0.00924 | -0.032 | -77.447
-9.5 | -0.672 | 0.00895 | -0.034 | -75.086
-9 | -0.625 | 0.00879 | -0.035 | -71.103
-8.5 | -0.576 | 0.0086 | -0.036 | -66.959
-8 | -0.524 | 0.00801 | -0.038 | -65.394
-7.5 | -0.47 | 0.00811 | -0.039 | -57.904
-7 | -0.414 | 0.00797 | -0.041 | -51.908
-6.5 | -0.356 | 0.00783 | -0.042 | -45.503
-6 | -0.297 | 0.00782 | -0.044 | -38.044
-5.5 | -0.237 | 0.00753 | -0.045 | -31.502
-5 | -0.176 | 0.00748 | -0.047 | -23.552
-4.5 | -0.114 | 0.00739 | -0.048 | -15.438
-4 | -0.052 | 0.00742 | -0.05 | -6.959
-3.5 | 0.011 | 0.00746 | -0.051 | 1.498
-3 | 0.074 | 0.00748 | -0.053 | 9.927
-2.5 | 0.138 | 0.00746 | -0.054 | 18.449
-2 | 0.201 | 0.00748 | -0.056 | 26.9
-1.5 | 0.266 | 0.00752 | -0.057 | 35.326
-1 | 0.329 | 0.00757 | -0.059 | 43.512
-0.5 | 0.393 | 0.00769 | -0.06 | 51.152
0 | 0.452 | 0.0059 | -0.062 | 76.546
0.5 | 0.514 | 0.00613 | -0.064 | 83.937
1 | 0.574 | 0.00638 | -0.065 | 89.9
1.5 | 0.636 | 0.00662 | -0.067 | 95.97
2 | 0.697 | 0.00688 | -0.068 | 101.286
2.5 | 0.759 | 0.00715 | -0.07 | 106.044
3 | 0.82 | 0.00743 | -0.071 | 110.279
3.5 | 0.881 | 0.00777 | -0.073 | 113.314
4 | 0.942 | 0.0081 | -0.074 | 116.18
4.5 | 1.002 | 0.00849 | -0.076 | 118.07
5 | 1.062 | 0.00887 | -0.077 | 119.72
5.5 | 1.122 | 0.00931 | -0.079 | 120.521
6 | 1.181 | 0.00983 | -0.08 | 120.139
6.5 | 1.239 | 0.01027 | -0.082 | 120.655
7 | 1.297 | 0.01072 | -0.083 | 120.948
7.5 | 1.352 | 0.01117 | -0.085 | 121.088
8 | 1.407 | 0.01163 | -0.086 | 120.986
8.5 | 1.46 | 0.01273 | -0.088 | 114.717
9 | 1.512 | 0.01353 | -0.089 | 111.737
9.5 | 1.563 | 0.01425 | -0.091 | 109.677
10 | 1.61 | 0.01484 | -0.092 | 108.461
10.5 | 1.652 | 0.01552 | -0.093 | 106.493
11 | 1.691 | 0.01617 | -0.095 | 104.577
11.5 | 1.727 | 0.01684 | -0.096 | 102.574
12 | 1.759 | 0.01755 | -0.098 | 100.227
12.5 | 1.786 | 0.01921 | -0.099 | 92.968
13 | 1.809 | 0.02008 | -0.1 | 90.088
13.5 | 1.828 | 0.02112 | -0.102 | 86.56
14 | 1.843 | 0.02215 | -0.103 | 83.208
14.5 | 1.853 | 0.02316 | -0.104 | 80.008
15 | 1.859 | 0.02422 | -0.105 | 76.751
15.5 | 1.86 | 0.02547 | -0.107 | 73.019
16 | 1.857 | 0.02681 | -0.108 | 69.247
16.5 | 1.848 | 0.02819 | -0.109 | 65.568
17 | 1.832 | 0.0297 | -0.11 | 61.707
17.5 | 1.812 | 0.03111 | -0.111 | 58.234
18 | 1.784 | 0.03289 | -0.112 | 54.246
18.5 | 1.751 | 0.0347 | -0.114 | 50.461
19 | 1.714 | 0.03633 | -0.115 | 47.176
19.5 | 1.673 | 0.03857 | -0.116 | 43.367
20 | 1.63 | 0.04073 | -0.117 | 40.02

## 130. Re 16M Mach 0.00 (2)
BIGFOIL.COM POLAR EXPORT
NACA67-720 a=0.0
NACA67-720 a=0.0 |  |  |  | Cl Max: | 1.444 | at alpha= | 20 | deg
XFOIL ncrit=9 |  |  |  | L/D Max: | 76.4007 | at alpha= | 2 | deg
Re: | 16000000 |  |  | Cd Min: | 0.05325 | at alpha= | 20 | deg
Mach: | 0 |  |  | Cl=0 at alpha= | -5.6831 | deg
|  |  |  | @ Cl=0.1, Cd= | 0.0057715
|  |  |  | @ Cl=0.4, Cd= | 0.0058008
|  |  |  | @ Cl=0.6, Cd= | 0.0082638
alpha (deg) | Cl | Cd | Cm | Cl/Cd
-20 | -1.2266 | 0.02112 | -0.1322 | -58.0777
-19.5 | -1.2003 | 0.01988 | -0.1297 | -60.3773
-19 | -1.1681 | 0.01893 | -0.1279 | -61.7063
-18.5 | -1.1367 | 0.01796 | -0.1258 | -63.2906
-18 | -1.1005 | 0.01728 | -0.1242 | -63.6863
-17.5 | -1.0666 | 0.01633 | -0.1222 | -65.3154
-17 | -1.0321 | 0.01552 | -0.1201 | -66.5013
-16.5 | -0.9923 | 0.01491 | -0.1188 | -66.5526
-16 | -0.952 | 0.01431 | -0.1175 | -66.5269
-15.5 | -0.9128 | 0.01364 | -0.1159 | -66.9208
-14.5 | -0.827 | 0.01255 | -0.1137 | -65.8964
-14 | -0.7824 | 0.01202 | -0.1128 | -65.0915
-13.5 | -0.7375 | 0.01153 | -0.112 | -63.9636
-13 | -0.693 | 0.01095 | -0.111 | -63.2877
-12.5 | -0.647 | 0.01053 | -0.1102 | -61.4435
-12 | -0.5998 | 0.01009 | -0.1096 | -59.445
-11.5 | -0.5517 | 0.00973 | -0.1091 | -56.7009
-11 | -0.5033 | 0.00938 | -0.1086 | -53.6567
-10.5 | -0.4552 | 0.00903 | -0.1081 | -50.4097
-10 | -0.4075 | 0.00872 | -0.1075 | -46.7317
-9.5 | -0.3608 | 0.00837 | -0.1066 | -43.1063
-9 | -0.3129 | 0.00806 | -0.1059 | -38.8213
-8.5 | -0.2647 | 0.00777 | -0.1053 | -34.0669
-8 | -0.2177 | 0.00741 | -0.1044 | -29.3792
-7.5 | -0.1742 | 0.00698 | -0.1029 | -24.957
-7 | -0.1276 | 0.0067 | -0.1018 | -19.0448
-6.5 | -0.0784 | 0.0065 | -0.1013 | -12.0615
-6 | -0.0296 | 0.00632 | -0.1007 | -4.6835
-5.5 | 0.0171 | 0.0061 | -0.0996 | 2.8033
-5 | 0.0659 | 0.00589 | -0.099 | 11.1885
-4.5 | 0.1148 | 0.00572 | -0.0984 | 20.0699
-4 | 0.1602 | 0.00556 | -0.097 | 28.8129
-3.5 | 0.2076 | 0.00541 | -0.096 | 38.3734
-3 | 0.2505 | 0.00536 | -0.0941 | 46.7351
-2.5 | 0.2899 | 0.00539 | -0.0914 | 53.7848
-2 | 0.3273 | 0.00544 | -0.0883 | 60.1654
-1.5 | 0.3537 | 0.00558 | -0.0826 | 63.3871
-1 | 0.3828 | 0.00571 | -0.0775 | 67.0403
-0.5 | 0.4131 | 0.00587 | -0.0728 | 70.3748
0 | 0.4364 | 0.00594 | -0.0665 | 73.468
0.5 | 0.4198 | 0.00613 | -0.0514 | 68.4829
1 | 0.4359 | 0.00641 | -0.0439 | 68.0031
1.5 | 0.4524 | 0.00658 | -0.0367 | 68.7538
2 | 0.4309 | 0.00564 | -0.0218 | 76.4007
2.5 | 0.4592 | 0.00606 | -0.0171 | 75.7756
3 | 0.4924 | 0.00657 | -0.0137 | 74.9467
3.5 | 0.5285 | 0.00699 | -0.0108 | 75.608
4 | 0.5593 | 0.00759 | -0.007 | 73.6891
4.5 | 0.594 | 0.00816 | -0.0041 | 72.7941
5 | 0.6287 | 0.00876 | -0.0012 | 71.7694
5.5 | 0.6653 | 0.00932 | 0.0012 | 71.3841
6 | 0.7035 | 0.00988 | 0.0032 | 71.2045
6.5 | 0.7442 | 0.01038 | 0.0047 | 71.6956
7 | 0.7825 | 0.01094 | 0.0066 | 71.5265
7.5 | 0.8028 | 0.01205 | 0.0115 | 66.6224
8 | 0.8339 | 0.01285 | 0.0145 | 64.8949
8.5 | 0.8681 | 0.01361 | 0.0167 | 63.784
9 | 0.897 | 0.01458 | 0.0198 | 61.5226
9.5 | 0.9389 | 0.01513 | 0.0207 | 62.0555
10 | 0.9734 | 0.01595 | 0.0226 | 61.0282
10.5 | 0.9957 | 0.01726 | 0.0264 | 57.6883
11 | 1.0324 | 0.01807 | 0.0278 | 57.1334
11.5 | 1.0582 | 0.01935 | 0.0307 | 54.6873
12 | 1.0941 | 0.02026 | 0.0319 | 54.003
12.5 | 1.1202 | 0.02162 | 0.0345 | 51.8131
13 | 1.1503 | 0.02285 | 0.0364 | 50.3414
13.5 | 1.1774 | 0.02423 | 0.0385 | 48.5927
14 | 1.2068 | 0.02557 | 0.0402 | 47.1959
14.5 | 1.2397 | 0.02674 | 0.0413 | 46.3613
15 | 1.2628 | 0.02849 | 0.0434 | 44.3243
15.5 | 1.294 | 0.02984 | 0.0445 | 43.3646
16.5 | 1.3455 | 0.03332 | 0.0473 | 40.3812
17 | 1.3645 | 0.03552 | 0.0492 | 38.415
18 | 1.3954 | 0.04067 | 0.0527 | 34.3103
18.5 | 1.4062 | 0.04377 | 0.0545 | 32.127
19 | 1.4162 | 0.04698 | 0.056 | 30.1447
19.5 | 1.4331 | 0.04982 | 0.0566 | 28.7656
20 | 1.444 | 0.05325 | 0.0574 | 27.1174

## 131. Re 16M Mach 0.10 (1)
BIGFOIL.COM POLAR EXPORT
NACA67-720 a=0.0
NACA67-720 a=0.0 |  |  |  | Cl Max: | 1.85 | at alpha= | 15 | deg
JavaFoil+Calcfoil stall+Eppler ext transition |  |  |  | L/D Max: | 120.608 | at alpha= | 7 | deg
Re: | 16000000 |  |  | Cd Min: | 0.00591 | at alpha= | 0 | deg
Mach: | 0.1 |  |  | Cl=0 at alpha= | -3.5873 | deg
|  |  |  | @ Cl=0.1, Cd= | 0.0074921
|  |  |  | @ Cl=0.4, Cd= | 0.0075575
|  |  |  | @ Cl=0.6, Cd= | 0.0065027
alpha (deg) | Cl | Cd | Cm | Cl/Cd
-18 | -0.707 | 0.124 | -0.006 | -5.702
-17.5 | -0.722 | 0.11713 | -0.007 | -6.166
-17 | -0.736 | 0.111 | -0.008 | -6.626
-16.5 | -0.746 | 0.10594 | -0.009 | -7.044
-16 | -0.756 | 0.09939 | -0.01 | -7.604
-15.5 | -0.763 | 0.09329 | -0.011 | -8.174
-15 | -0.768 | 0.08624 | -0.012 | -8.905
-14.5 | -0.77 | 0.08006 | -0.013 | -9.616
-14 | -0.77 | 0.07293 | -0.014 | -10.559
-13.5 | -0.765 | 0.06781 | -0.016 | -11.28
-13 | -0.871 | 0.01564 | -0.023 | -55.693
-12.5 | -0.868 | 0.01219 | -0.025 | -71.261
-12 | -0.849 | 0.01137 | -0.026 | -74.625
-11.5 | -0.824 | 0.01067 | -0.028 | -77.262
-11 | -0.792 | 0.01012 | -0.029 | -78.294
-10.5 | -0.756 | 0.00975 | -0.031 | -77.483
-10 | -0.716 | 0.00935 | -0.032 | -76.583
-9.5 | -0.673 | 0.00902 | -0.034 | -74.598
-9 | -0.626 | 0.00885 | -0.035 | -70.769
-8.5 | -0.577 | 0.00865 | -0.037 | -66.679
-8 | -0.525 | 0.00834 | -0.038 | -63.031
-7.5 | -0.471 | 0.00816 | -0.039 | -57.793
-7 | -0.415 | 0.00801 | -0.041 | -51.896
-6.5 | -0.358 | 0.00786 | -0.042 | -45.532
-6 | -0.299 | 0.00784 | -0.044 | -38.088
-5.5 | -0.238 | 0.00756 | -0.045 | -31.544
-5 | -0.177 | 0.00751 | -0.047 | -23.56
-4.5 | -0.115 | 0.00741 | -0.048 | -15.465
-4 | -0.052 | 0.00747 | -0.05 | -6.947
-3.5 | 0.011 | 0.00748 | -0.051 | 1.499
-3 | 0.075 | 0.0075 | -0.053 | 9.953
-2.5 | 0.138 | 0.00748 | -0.054 | 18.486
-2 | 0.202 | 0.0075 | -0.056 | 26.953
-1.5 | 0.267 | 0.00754 | -0.058 | 35.419
-1 | 0.331 | 0.00759 | -0.059 | 43.597
-0.5 | 0.395 | 0.00771 | -0.061 | 51.241
0 | 0.454 | 0.00591 | -0.063 | 76.825
0.5 | 0.517 | 0.00615 | -0.064 | 84.087
1 | 0.577 | 0.00641 | -0.066 | 89.922
1.5 | 0.639 | 0.00666 | -0.067 | 95.898
2 | 0.701 | 0.00694 | -0.069 | 100.889
2.5 | 0.762 | 0.00722 | -0.07 | 105.614
3 | 0.824 | 0.00749 | -0.072 | 110.007
3.5 | 0.885 | 0.00781 | -0.073 | 113.3
4 | 0.946 | 0.00817 | -0.075 | 115.84
4.5 | 1.007 | 0.00853 | -0.076 | 118.009
5 | 1.067 | 0.00896 | -0.078 | 119.146
5.5 | 1.127 | 0.00936 | -0.079 | 120.342
6 | 1.186 | 0.00989 | -0.081 | 119.929
6.5 | 1.245 | 0.01036 | -0.082 | 120.118
7 | 1.303 | 0.0108 | -0.084 | 120.608
7.5 | 1.358 | 0.01128 | -0.085 | 120.427
8 | 1.413 | 0.01173 | -0.087 | 120.514
8.5 | 1.466 | 0.01287 | -0.088 | 113.964
9 | 1.518 | 0.01365 | -0.09 | 111.189
9.5 | 1.569 | 0.01438 | -0.091 | 109.066
10 | 1.616 | 0.01502 | -0.093 | 107.591
10.5 | 1.658 | 0.0157 | -0.094 | 105.632
11 | 1.696 | 0.01637 | -0.095 | 103.635
11.5 | 1.731 | 0.01707 | -0.097 | 101.411
12 | 1.762 | 0.0178 | -0.098 | 99.006
12.5 | 1.788 | 0.01949 | -0.099 | 91.736
13 | 1.81 | 0.02042 | -0.101 | 88.631
13.5 | 1.827 | 0.02148 | -0.102 | 85.072
14 | 1.84 | 0.0225 | -0.103 | 81.747
14.5 | 1.847 | 0.02357 | -0.105 | 78.377
15 | 1.85 | 0.02468 | -0.106 | 74.979
15.5 | 1.848 | 0.02606 | -0.107 | 70.919
16 | 1.841 | 0.02743 | -0.108 | 67.117
16.5 | 1.829 | 0.0289 | -0.11 | 63.302
17 | 1.809 | 0.03043 | -0.111 | 59.436
17.5 | 1.784 | 0.03193 | -0.112 | 55.862
18 | 1.751 | 0.03379 | -0.113 | 51.806
18.5 | 1.711 | 0.03559 | -0.114 | 48.083
19 | 1.668 | 0.03774 | -0.115 | 44.204
19.5 | 1.622 | 0.0399 | -0.116 | 40.651
20 | 1.573 | 0.04239 | -0.117 | 37.106

## 132. Re 16M Mach 0.10 (2)
BIGFOIL.COM POLAR EXPORT
NACA67-720 a=0.0
NACA67-720 a=0.0 |  |  |  | Cl Max: | 1.441 | at alpha= | 20 | deg
XFOIL ncrit=9 |  |  |  | L/D Max: | 75.1049 | at alpha= | 2 | deg
Re: | 16000000 |  |  | Cd Min: | 0.0549 | at alpha= | 20 | deg
Mach: | 0.1 |  |  | Cl=0 at alpha= | -5.7291 | deg
|  |  |  | @ Cl=0.1, Cd= | 0.0058168
|  |  |  | @ Cl=0.4, Cd= | 0.0057946
|  |  |  | @ Cl=0.6, Cd= | 0.0084763
alpha (deg) | Cl | Cd | Cm | Cl/Cd
-20 | -1.2281 | 0.02201 | -0.1372 | -55.7974
-19.5 | -1.2004 | 0.02074 | -0.1348 | -57.8785
-19 | -1.1719 | 0.01959 | -0.1323 | -59.8213
-18.5 | -1.1398 | 0.01855 | -0.1301 | -61.4447
-18 | -1.1049 | 0.01781 | -0.1281 | -62.0382
-17.5 | -1.0714 | 0.01677 | -0.1259 | -63.8879
-17 | -1.0362 | 0.0159 | -0.1237 | -65.1698
-15.5 | -0.9167 | 0.0139 | -0.1188 | -65.9496
-15 | -0.8755 | 0.0133 | -0.1173 | -65.8271
-14.5 | -0.8311 | 0.01275 | -0.1162 | -65.1843
-14 | -0.7859 | 0.01221 | -0.1152 | -64.3653
-13.5 | -0.7403 | 0.0117 | -0.1143 | -63.2735
-13 | -0.6948 | 0.01111 | -0.1132 | -62.5383
-12.5 | -0.6488 | 0.01066 | -0.1123 | -60.863
-12 | -0.6014 | 0.0102 | -0.1115 | -58.9608
-11.5 | -0.5527 | 0.00983 | -0.111 | -56.2258
-11 | -0.5038 | 0.00947 | -0.1105 | -53.1996
-10.5 | -0.455 | 0.00911 | -0.1099 | -49.9451
-10 | -0.4063 | 0.00879 | -0.1093 | -46.223
-9.5 | -0.359 | 0.00845 | -0.1084 | -42.4852
-9 | -0.3116 | 0.00812 | -0.1075 | -38.3744
-8.5 | -0.2629 | 0.00783 | -0.1069 | -33.576
-8 | -0.2146 | 0.00749 | -0.1061 | -28.6515
-7.5 | -0.1712 | 0.00704 | -0.1044 | -24.3182
-7 | -0.1242 | 0.00675 | -0.1034 | -18.4
-6.5 | -0.0754 | 0.00653 | -0.1027 | -11.5467
-6 | -0.0259 | 0.00635 | -0.1021 | -4.0787
-5.5 | 0.0219 | 0.00614 | -0.1012 | 3.5668
-5 | 0.0699 | 0.00592 | -0.1003 | 11.8074
-4.5 | 0.1195 | 0.00575 | -0.0998 | 20.7826
-4 | 0.1651 | 0.00559 | -0.0984 | 29.5349
-3.5 | 0.213 | 0.00544 | -0.0974 | 39.1544
-3 | 0.256 | 0.00538 | -0.0954 | 47.5836
-2.5 | 0.2962 | 0.00541 | -0.0929 | 54.7505
-2 | 0.3338 | 0.00547 | -0.0897 | 61.0238
-1.5 | 0.3628 | 0.00557 | -0.0846 | 65.1346
-1 | 0.3874 | 0.00572 | -0.0785 | 67.7273
-0.5 | 0.4161 | 0.00589 | -0.0733 | 70.6452
0 | 0.4376 | 0.00597 | -0.0665 | 73.2998
0.5 | 0.4188 | 0.00617 | -0.051 | 67.8768
1 | 0.4352 | 0.00646 | -0.0435 | 67.3684
1.5 | 0.4512 | 0.00667 | -0.0361 | 67.6462
2 | 0.4296 | 0.00572 | -0.0211 | 75.1049
2.5 | 0.4562 | 0.00616 | -0.0161 | 74.0584
3 | 0.4914 | 0.00665 | -0.013 | 73.8947
3.5 | 0.5246 | 0.00714 | -0.0095 | 73.4734
4 | 0.559 | 0.00768 | -0.0063 | 72.7865
4.5 | 0.5902 | 0.00834 | -0.0027 | 70.7674
5 | 0.6283 | 0.00887 | -0.0004 | 70.8343
5.5 | 0.6646 | 0.00945 | 0.0021 | 70.328
6 | 0.7029 | 0.01002 | 0.0041 | 70.1497
6.5 | 0.7446 | 0.01051 | 0.0056 | 70.8468
7 | 0.7831 | 0.01108 | 0.0074 | 70.6769
7.5 | 0.8045 | 0.01217 | 0.0122 | 66.1052
8 | 0.8352 | 0.013 | 0.0153 | 64.2462
8.5 | 0.8672 | 0.01386 | 0.018 | 62.5685
9 | 0.8982 | 0.01476 | 0.0208 | 60.8537
9.5 | 0.9405 | 0.01532 | 0.0217 | 61.3903
10 | 0.9721 | 0.01628 | 0.0241 | 59.7113
10.5 | 0.9973 | 0.01749 | 0.0275 | 57.0212
11 | 1.0346 | 0.01831 | 0.0289 | 56.5046
11.5 | 1.0595 | 0.01965 | 0.032 | 53.9186
12 | 1.0961 | 0.02056 | 0.0332 | 53.3123
12.5 | 1.1188 | 0.02211 | 0.0363 | 50.6015
13 | 1.1521 | 0.02322 | 0.0378 | 49.6167
13.5 | 1.1749 | 0.02486 | 0.0405 | 47.2607
14 | 1.2084 | 0.02603 | 0.0417 | 46.4234
14.5 | 1.2383 | 0.02743 | 0.0433 | 45.144
15 | 1.2643 | 0.02904 | 0.0451 | 43.5365
15.5 | 1.2915 | 0.0307 | 0.0466 | 42.0684
16.5 | 1.3448 | 0.0342 | 0.0493 | 39.3216
17 | 1.3613 | 0.03662 | 0.0514 | 37.1737
17.5 | 1.3793 | 0.03908 | 0.053 | 35.2943
18 | 1.3951 | 0.04173 | 0.0547 | 33.4316
18.5 | 1.4048 | 0.04497 | 0.0565 | 31.2386
19 | 1.4135 | 0.04839 | 0.058 | 29.2106
19.5 | 1.4303 | 0.05133 | 0.0586 | 27.8648
20 | 1.441 | 0.0549 | 0.0593 | 26.2477

## 133. Re 16M Mach 0.25 (1)
BIGFOIL.COM POLAR EXPORT
NACA67-720 a=0.0
NACA67-720 a=0.0 |  |  |  | Cl Max: | 1.805 | at alpha= | 13.5 | deg
JavaFoil+Calcfoil stall+Eppler ext transition |  |  |  | L/D Max: | 118.156 | at alpha= | 5.5 | deg
Re: | 16000000 |  |  | Cd Min: | 0.0061 | at alpha= | 0 | deg
Mach: | 0.25 |  |  | Cl=0 at alpha= | -3.5923 | deg
|  |  |  | @ Cl=0.1, Cd= | 0.0076535
|  |  |  | @ Cl=0.4, Cd= | 0.0078673
|  |  |  | @ Cl=0.6, Cd= | 0.0066418
alpha (deg) | Cl | Cd | Cm | Cl/Cd
-16.5 | -0.492 | 0.11975 | -0.008 | -4.111
-16 | -0.533 | 0.11284 | -0.009 | -4.724
-15.5 | -0.57 | 0.10463 | -0.01 | -5.446
-15 | -0.601 | 0.09837 | -0.011 | -6.112
-14.5 | -0.628 | 0.09152 | -0.012 | -6.865
-14 | -0.648 | 0.08757 | -0.013 | -7.401
-13.5 | -0.664 | 0.08148 | -0.014 | -8.144
-13 | -0.675 | 0.07393 | -0.015 | -9.131
-12.5 | -0.678 | 0.06918 | -0.017 | -9.801
-12 | -0.681 | 0.05962 | -0.019 | -11.428
-11.5 | -0.787 | 0.0123 | -0.028 | -64.032
-11 | -0.769 | 0.01115 | -0.03 | -68.951
-10.5 | -0.742 | 0.01043 | -0.031 | -71.162
-10 | -0.71 | 0.00993 | -0.033 | -71.459
-9.5 | -0.672 | 0.00951 | -0.035 | -70.628
-9 | -0.629 | 0.00925 | -0.036 | -68.048
-8.5 | -0.583 | 0.00891 | -0.037 | -65.407
-8 | -0.533 | 0.00866 | -0.039 | -61.496
-7.5 | -0.479 | 0.00842 | -0.04 | -56.93
-7 | -0.423 | 0.00823 | -0.042 | -51.466
-6.5 | -0.365 | 0.00808 | -0.043 | -45.203
-6 | -0.305 | 0.00802 | -0.045 | -38.074
-5.5 | -0.244 | 0.00796 | -0.047 | -30.645
-5 | -0.181 | 0.00766 | -0.048 | -23.654
-4.5 | -0.117 | 0.00759 | -0.05 | -15.473
-4 | -0.053 | 0.00763 | -0.051 | -6.973
-3.5 | 0.012 | 0.00764 | -0.053 | 1.507
-3 | 0.077 | 0.00765 | -0.054 | 10.016
-2.5 | 0.142 | 0.00766 | -0.056 | 18.525
-2 | 0.208 | 0.00765 | -0.057 | 27.124
-1.5 | 0.274 | 0.0077 | -0.059 | 35.601
-1 | 0.34 | 0.00774 | -0.061 | 43.883
-0.5 | 0.406 | 0.00788 | -0.062 | 51.499
0 | 0.466 | 0.0061 | -0.064 | 76.446
0.5 | 0.531 | 0.00634 | -0.066 | 83.645
1 | 0.592 | 0.00661 | -0.067 | 89.44
1.5 | 0.655 | 0.00686 | -0.069 | 95.535
2 | 0.719 | 0.00715 | -0.07 | 100.602
2.5 | 0.782 | 0.00747 | -0.072 | 104.763
3 | 0.845 | 0.00775 | -0.074 | 109.121
3.5 | 0.908 | 0.00811 | -0.075 | 111.941
4 | 0.971 | 0.00845 | -0.077 | 114.892
4.5 | 1.033 | 0.00888 | -0.078 | 116.271
5 | 1.094 | 0.00933 | -0.08 | 117.272
5.5 | 1.156 | 0.00978 | -0.081 | 118.156
6 | 1.216 | 0.01034 | -0.083 | 117.662
6.5 | 1.276 | 0.01086 | -0.084 | 117.574
7 | 1.335 | 0.01134 | -0.086 | 117.69
7.5 | 1.392 | 0.01187 | -0.088 | 117.213
8 | 1.447 | 0.01237 | -0.089 | 116.949
8.5 | 1.5 | 0.01374 | -0.091 | 109.187
9 | 1.552 | 0.01451 | -0.092 | 106.947
9.5 | 1.602 | 0.0153 | -0.093 | 104.738
10 | 1.648 | 0.01598 | -0.095 | 103.15
10.5 | 1.687 | 0.01678 | -0.096 | 100.579
11 | 1.722 | 0.01747 | -0.098 | 98.585
11.5 | 1.751 | 0.01835 | -0.099 | 95.413
12 | 1.774 | 0.02019 | -0.101 | 87.832
12.5 | 1.791 | 0.02134 | -0.102 | 83.925
13 | 1.801 | 0.02232 | -0.103 | 80.697
13.5 | 1.805 | 0.0236 | -0.105 | 76.477
14 | 1.801 | 0.02491 | -0.106 | 72.299
14.5 | 1.789 | 0.02626 | -0.107 | 68.146
15 | 1.77 | 0.02776 | -0.108 | 63.748
15.5 | 1.742 | 0.02953 | -0.11 | 58.993
16 | 1.707 | 0.03131 | -0.111 | 54.513
16.5 | 1.663 | 0.03329 | -0.112 | 49.958
17 | 1.605 | 0.03533 | -0.113 | 45.43
17.5 | 1.539 | 0.03771 | -0.114 | 40.803
18 | 1.461 | 0.04034 | -0.115 | 36.21
18.5 | 1.371 | 0.04327 | -0.116 | 31.675

## 134. Re 16M Mach 0.25 (2)
BIGFOIL.COM POLAR EXPORT
NACA67-720 a=0.0
NACA67-720 a=0.0 |  |  |  | Cl Max: | 1.4169 | at alpha= | 20 | deg
XFOIL ncrit=9 |  |  |  | L/D Max: | 74.0696 | at alpha= | -1 | deg
Re: | 16000000 |  |  | Cd Min: | 0.06493 | at alpha= | 20 | deg
Mach: | 0.25 |  |  | Cl=0 at alpha= | -5.9457 | deg
|  |  |  | @ Cl=0.1, Cd= | 0.0060995
|  |  |  | @ Cl=0.4, Cd= | 0.0056361
|  |  |  | @ Cl=0.6, Cd= | 0.0091448
alpha (deg) | Cl | Cd | Cm | Cl/Cd
-20 | -1.1018 | 0.03481 | -0.1728 | -31.6518
-19.5 | -1.1114 | 0.03082 | -0.1688 | -36.061
-19 | -1.1202 | 0.02713 | -0.1637 | -41.2901
-18.5 | -1.114 | 0.02443 | -0.1588 | -45.5997
-18 | -1.0864 | 0.02296 | -0.1552 | -47.3171
-17.5 | -1.0747 | 0.02062 | -0.1499 | -52.1193
-17 | -1.0488 | 0.01904 | -0.1457 | -55.084
-16.5 | -1.0146 | 0.01784 | -0.1422 | -56.8722
-16 | -0.9778 | 0.01682 | -0.139 | -58.1332
-15.5 | -0.9407 | 0.01566 | -0.1357 | -60.0702
-15 | -0.8973 | 0.01481 | -0.1333 | -60.5874
-14.5 | -0.8533 | 0.01402 | -0.1309 | -60.8631
-14 | -0.8079 | 0.01326 | -0.1287 | -60.9276
-13.5 | -0.7588 | 0.01272 | -0.1271 | -59.6541
-13 | -0.7098 | 0.01197 | -0.1255 | -59.2982
-12.5 | -0.6594 | 0.01143 | -0.1242 | -57.6903
-12 | -0.6087 | 0.01088 | -0.1229 | -55.9467
-11.5 | -0.5579 | 0.01042 | -0.1218 | -53.5413
-11 | -0.5074 | 0.00998 | -0.1206 | -50.8417
-10.5 | -0.4567 | 0.00951 | -0.1195 | -48.0231
-10 | -0.4046 | 0.00917 | -0.1186 | -44.1221
-9.5 | -0.3528 | 0.00883 | -0.1178 | -39.9547
-9 | -0.3017 | 0.0085 | -0.1168 | -35.4941
-8.5 | -0.2513 | 0.00817 | -0.1158 | -30.7589
-8 | -0.2003 | 0.00784 | -0.115 | -25.5485
-7.5 | -0.1569 | 0.00732 | -0.1127 | -21.4344
-7 | -0.1067 | 0.00702 | -0.1118 | -15.1994
-6.5 | -0.0559 | 0.00678 | -0.1109 | -8.2448
-6 | -0.0053 | 0.00658 | -0.1101 | -0.80547
-5.5 | 0.0435 | 0.00635 | -0.1089 | 6.8504
-5 | 0.0945 | 0.00612 | -0.1082 | 15.4412
-4.5 | 0.1454 | 0.00593 | -0.1075 | 24.5194
-4 | 0.1928 | 0.00575 | -0.106 | 33.5304
-3.5 | 0.2429 | 0.00558 | -0.1052 | 43.5305
-3 | 0.2879 | 0.00548 | -0.1032 | 52.5365
-2.5 | 0.3295 | 0.00553 | -0.1006 | 59.5841
-2 | 0.3681 | 0.0056 | -0.0973 | 65.7321
-1.5 | 0.4035 | 0.00564 | -0.0934 | 71.5426
-1 | 0.4259 | 0.00575 | -0.0865 | 74.0696
-0.5 | 0.4325 | 0.006 | -0.076 | 72.0833
0 | 0.4086 | 0.00615 | -0.0589 | 66.439
0.5 | 0.4148 | 0.00647 | -0.0487 | 64.1113
1 | 0.4316 | 0.0068 | -0.0411 | 63.4706
1.5 | 0.4476 | 0.0071 | -0.0335 | 63.0423
2.5 | 0.4513 | 0.00654 | -0.0126 | 69.0061
3 | 0.4837 | 0.00714 | -0.0087 | 67.7451
3.5 | 0.5198 | 0.00765 | -0.0055 | 67.9477
4 | 0.553 | 0.00827 | -0.0018 | 66.8682
4.5 | 0.5892 | 0.00888 | 0.0012 | 66.3514
5 | 0.6206 | 0.00965 | 0.0049 | 64.3109
5.5 | 0.6596 | 0.01023 | 0.0073 | 64.477
6 | 0.6993 | 0.01083 | 0.0094 | 64.5706
6.5 | 0.7409 | 0.01141 | 0.0111 | 64.9343
7 | 0.7823 | 0.01199 | 0.0128 | 65.246
7.5 | 0.8099 | 0.01299 | 0.0168 | 62.348
8 | 0.84 | 0.01394 | 0.0203 | 60.2582
8.5 | 0.8748 | 0.01477 | 0.0229 | 59.2282
9 | 0.8999 | 0.01599 | 0.0269 | 56.2789
9.5 | 0.9439 | 0.0166 | 0.0279 | 56.8614
10 | 0.9799 | 0.01751 | 0.0301 | 55.9623
10.5 | 1.0012 | 0.01901 | 0.0342 | 52.667
11 | 1.0411 | 0.01986 | 0.0356 | 52.422
11.5 | 1.0643 | 0.02145 | 0.0392 | 49.6177
12 | 1.1021 | 0.02248 | 0.0407 | 49.0258
12.5 | 1.1216 | 0.02435 | 0.0444 | 46.0616
13 | 1.1559 | 0.02563 | 0.0461 | 45.0995
13.5 | 1.1776 | 0.02759 | 0.0491 | 42.6821
14 | 1.2114 | 0.02898 | 0.0506 | 41.8012
14.5 | 1.2402 | 0.03069 | 0.0525 | 40.4106
15 | 1.2641 | 0.03275 | 0.0548 | 38.5985
15.5 | 1.2947 | 0.03448 | 0.0562 | 37.5493
16 | 1.3211 | 0.03656 | 0.0577 | 36.1351
17 | 1.3542 | 0.0422 | 0.0619 | 32.09
17.5 | 1.3611 | 0.04585 | 0.0643 | 29.6859
18 | 1.3752 | 0.04918 | 0.0656 | 27.9626
18.5 | 1.3863 | 0.05283 | 0.0669 | 26.2408
19 | 1.3911 | 0.05717 | 0.0681 | 24.3327
19.5 | 1.4068 | 0.06073 | 0.0684 | 23.1648
20 | 1.4169 | 0.06493 | 0.0686 | 21.822

## 135. Re 16M Mach 0.50 (1)
BIGFOIL.COM POLAR EXPORT
NACA67-720 a=0.0
NACA67-720 a=0.0 |  |  |  | Cl Max: | 1.731 | at alpha= | 10 | deg
JavaFoil+Calcfoil stall+Eppler ext transition |  |  |  | L/D Max: | 108.785 | at alpha= | 4.5 | deg
Re: | 16000000 |  |  | Cd Min: | 0.007 | at alpha= | 0.5 | deg
Mach: | 0.5 |  |  | Cl=0 at alpha= | -3.5903 | deg
|  |  |  | @ Cl=0.1, Cd= | 0.0084059
|  |  |  | @ Cl=0.4, Cd= | 0.0085435
|  |  |  | @ Cl=0.6, Cd= | 0.0070645
alpha (deg) | Cl | Cd | Cm | Cl/Cd
-20 | -0.948 | 0.17319 | -0.004 | -5.476
-19.5 | -0.92 | 0.16513 | -0.005 | -5.573
-19 | -0.892 | 0.16597 | -0.006 | -5.374
-18.5 | -0.864 | 0.14811 | -0.006 | -5.833
-18 | -0.835 | 0.14333 | -0.007 | -5.826
-17.5 | -0.806 | 0.13935 | -0.008 | -5.785
-17 | -0.777 | 0.13335 | -0.009 | -5.827
-16.5 | -0.749 | 0.11675 | -0.01 | -6.417
-16 | -0.721 | 0.10955 | -0.01 | -6.582
-15.5 | -0.693 | 0.10342 | -0.011 | -6.698
-15 | -0.664 | 0.09751 | -0.012 | -6.81
-14.5 | -0.634 | 0.09925 | -0.013 | -6.383
-14 | -0.604 | 0.09645 | -0.013 | -6.265
-13.5 | -0.576 | 0.08787 | -0.014 | -6.553
-13 | -0.548 | 0.08083 | -0.015 | -6.778
-12.5 | -0.52 | 0.07454 | -0.017 | -6.979
-12 | -0.494 | 0.06744 | -0.019 | -7.321
-11.5 | -0.459 | 0.07856 | -0.017 | -5.84
-11 | -0.431 | 0.06984 | -0.018 | -6.167
-10.5 | -0.402 | 0.06398 | -0.019 | -6.289
-10 | -0.375 | 0.05829 | -0.021 | -6.427
-9.5 | -0.343 | 0.06458 | -0.02 | -5.313
-9 | -0.315 | 0.05662 | -0.022 | -5.568
-8.5 | -0.287 | 0.05049 | -0.024 | -5.688
-8 | -0.397 | 0.04799 | -0.025 | -8.272
-7.5 | -0.476 | 0.01 | -0.045 | -47.636
-7 | -0.44 | 0.00954 | -0.046 | -46.16
-6.5 | -0.39 | 0.00925 | -0.048 | -42.125
-6 | -0.331 | 0.00901 | -0.05 | -36.714
-5.5 | -0.267 | 0.00891 | -0.052 | -29.959
-5 | -0.199 | 0.00872 | -0.053 | -22.88
-4.5 | -0.13 | 0.00836 | -0.055 | -15.512
-4 | -0.059 | 0.00832 | -0.057 | -7.078
-3.5 | 0.013 | 0.00838 | -0.058 | 1.524
-3 | 0.085 | 0.00841 | -0.06 | 10.111
-2.5 | 0.158 | 0.00839 | -0.062 | 18.808
-2 | 0.231 | 0.00838 | -0.064 | 27.523
-1.5 | 0.305 | 0.00845 | -0.065 | 36.135
-1 | 0.378 | 0.00849 | -0.067 | 44.573
-0.5 | 0.452 | 0.00867 | -0.069 | 52.098
0 | 0.519 | 0.00907 | -0.071 | 57.249
0.5 | 0.591 | 0.007 | -0.073 | 84.415
1 | 0.658 | 0.00748 | -0.075 | 87.894
1.5 | 0.728 | 0.00784 | -0.077 | 92.837
2 | 0.799 | 0.00818 | -0.078 | 97.672
2.5 | 0.869 | 0.00856 | -0.08 | 101.515
3 | 0.939 | 0.00902 | -0.082 | 104.021
3.5 | 1.008 | 0.00945 | -0.084 | 106.657
4 | 1.077 | 0.01001 | -0.085 | 107.6
4.5 | 1.145 | 0.01053 | -0.087 | 108.785
5 | 1.213 | 0.01119 | -0.089 | 108.428
5.5 | 1.28 | 0.01189 | -0.091 | 107.691
6 | 1.345 | 0.0127 | -0.092 | 105.913
6.5 | 1.41 | 0.01337 | -0.094 | 105.476
7 | 1.472 | 0.01417 | -0.096 | 103.925
7.5 | 1.53 | 0.01495 | -0.097 | 102.321
8 | 1.583 | 0.01683 | -0.099 | 94.046
8.5 | 1.631 | 0.01819 | -0.101 | 89.704
9 | 1.675 | 0.01952 | -0.102 | 85.822
9.5 | 1.711 | 0.02074 | -0.104 | 82.497
10 | 1.731 | 0.02207 | -0.105 | 78.429
10.5 | 1.713 | 0.02354 | -0.107 | 72.771
11 | 1.637 | 0.02748 | -0.108 | 59.57
11.5 | 1.351 | 0.03077 | -0.11 | 43.891
12 | 1.055 | 0.0362 | -0.111 | 29.15
12.5 | 1.09 | 0.03363 | -0.113 | 32.409
13 | 1.12 | 0.03751 | -0.114 | 29.853
13.5 | 1.152 | 0.03759 | -0.116 | 30.655
14 | 1.182 | 0.04075 | -0.117 | 29.009
14.5 | 1.208 | 0.04751 | -0.118 | 25.428
15 | 1.23 | 0.05383 | -0.118 | 22.858

## 136. Re 16M Mach 0.50 (2)
BIGFOIL.COM POLAR EXPORT
NACA67-720 a=0.0
NACA67-720 a=0.0 |  |  |  | Cl Max: | 1.3309 | at alpha= | 18.5 | deg
XFOIL ncrit=9 |  |  |  | L/D Max: | 88.0645 | at alpha= | -1 | deg
Re: | 16000000 |  |  | Cd Min: | 0.11019 | at alpha= | 20 | deg
Mach: | 0.5 |  |  | Cl=0 at alpha= | -6.7214 | deg
|  |  |  | @ Cl=0.1, Cd= | 0.0075508
|  |  |  | @ Cl=0.4, Cd= | 0.006266
|  |  |  | @ Cl=0.6, Cd= | 0.012622
alpha (deg) | Cl | Cd | Cm | Cl/Cd
-10 | -0.4165 | 0.01165 | -0.1616 | -35.7511
-9.5 | -0.3426 | 0.01066 | -0.1596 | -32.1388
-9 | -0.2765 | 0.01008 | -0.1571 | -27.4306
-8.5 | -0.2127 | 0.00962 | -0.1548 | -22.1102
-8 | -0.1493 | 0.0092 | -0.1528 | -16.2283
-7.5 | -0.0885 | 0.00878 | -0.1508 | -10.0797
-7 | -0.0302 | 0.00835 | -0.1486 | -3.6168
-6.5 | 0.024 | 0.0079 | -0.146 | 3.038
-6 | 0.0829 | 0.00762 | -0.1444 | 10.8793
-5.5 | 0.1422 | 0.00738 | -0.1431 | 19.2683
-5 | 0.2004 | 0.00709 | -0.1418 | 28.2652
-4.5 | 0.257 | 0.0068 | -0.1403 | 37.7941
-4 | 0.3155 | 0.00659 | -0.1393 | 47.8756
-3.5 | 0.3711 | 0.00639 | -0.1378 | 58.0751
-3 | 0.4247 | 0.00616 | -0.1361 | 68.9448
-2.5 | 0.4758 | 0.00611 | -0.1338 | 77.8723
-2 | 0.5163 | 0.00619 | -0.1294 | 83.4087
-1.5 | 0.5507 | 0.00636 | -0.1237 | 86.5881
-1 | 0.5733 | 0.00651 | -0.1155 | 88.0645
-0.5 | 0.4077 | 0.00704 | -0.0673 | 57.9119
0 | 0.3752 | 0.0078 | -0.0479 | 48.1026
0.5 | 0.3852 | 0.00836 | -0.0376 | 46.0766
1 | 0.3961 | 0.00904 | -0.0277 | 43.8164
2 | 0.4463 | 0.01009 | -0.0139 | 44.2319
2.5 | 0.4222 | 0.00916 | 0.0031 | 46.0917
3 | 0.4454 | 0.00966 | 0.0104 | 46.1077
3.5 | 0.4903 | 0.01026 | 0.0132 | 47.7875
4 | 0.527 | 0.01109 | 0.0174 | 47.5203
4.5 | 0.5708 | 0.01173 | 0.0203 | 48.6616
5 | 0.6032 | 0.01272 | 0.0251 | 47.4214
5.5 | 0.6533 | 0.01336 | 0.0268 | 48.8997
6 | 0.6848 | 0.01447 | 0.0315 | 47.3255
6.5 | 0.7413 | 0.01498 | 0.0322 | 49.486
7 | 0.7815 | 0.01599 | 0.0355 | 48.8743
7.5 | 0.8282 | 0.01683 | 0.0378 | 49.2097
8 | 0.8698 | 0.01788 | 0.0408 | 48.6465
8.5 | 0.9026 | 0.01926 | 0.0449 | 46.864
9 | 0.9284 | 0.02097 | 0.0499 | 44.2728
9.5 | 0.9701 | 0.02219 | 0.0527 | 43.7179
10 | 0.9958 | 0.02411 | 0.0574 | 41.3024
10.5 | 1.0322 | 0.02568 | 0.0607 | 40.1947
11 | 1.0664 | 0.02749 | 0.064 | 38.7923
11.5 | 1.0867 | 0.03 | 0.0687 | 36.2233
12 | 1.1173 | 0.03219 | 0.072 | 34.7095
12.5 | 1.1286 | 0.03548 | 0.0768 | 31.8095
13 | 1.1582 | 0.03802 | 0.0796 | 30.4629
13.5 | 1.1764 | 0.04133 | 0.083 | 28.4636
14 | 1.2069 | 0.04414 | 0.0853 | 27.3425
14.5 | 1.2359 | 0.04716 | 0.0874 | 26.2065
15 | 1.2609 | 0.05056 | 0.0895 | 24.9387
15.5 | 1.2831 | 0.05433 | 0.0914 | 23.6168
16 | 1.3078 | 0.05805 | 0.0929 | 22.5289
16.5 | 1.3231 | 0.06259 | 0.0943 | 21.1392
17 | 1.3179 | 0.06887 | 0.0952 | 19.1361
17.5 | 1.3186 | 0.07498 | 0.0955 | 17.586
18 | 1.3241 | 0.08101 | 0.0952 | 16.3449
18.5 | 1.3309 | 0.08714 | 0.0944 | 15.2731
19 | 1.328 | 0.09436 | 0.0929 | 14.0738
20 | 1.314 | 0.11019 | 0.088 | 11.9249

## 137. Re 18M Mach 0.00 (1)
BIGFOIL.COM POLAR EXPORT
NACA67-720 a=0.0
NACA67-720 a=0.0 |  |  |  | Cl Max: | 1.861 | at alpha= | 15.5 | deg
JavaFoil+Calcfoil stall+Eppler ext transition |  |  |  | L/D Max: | 123.035 | at alpha= | 8 | deg
Re: | 18000000 |  |  | Cd Min: | 0.00589 | at alpha= | 0 | deg
Mach: | 0 |  |  | Cl=0 at alpha= | -3.5873 | deg
|  |  |  | @ Cl=0.1, Cd= | 0.00741
|  |  |  | @ Cl=0.4, Cd= | 0.0074588
|  |  |  | @ Cl=0.6, Cd= | 0.0064607
alpha (deg) | Cl | Cd | Cm | Cl/Cd
-18.5 | -0.734 | 0.12716 | -0.006 | -5.769
-18 | -0.747 | 0.1203 | -0.007 | -6.207
-17.5 | -0.759 | 0.11302 | -0.007 | -6.716
-17 | -0.769 | 0.10688 | -0.008 | -7.196
-16.5 | -0.777 | 0.10199 | -0.009 | -7.614
-16 | -0.783 | 0.09598 | -0.01 | -8.155
-15.5 | -0.787 | 0.08975 | -0.011 | -8.765
-15 | -0.791 | 0.08139 | -0.012 | -9.718
-14.5 | -0.791 | 0.07442 | -0.014 | -10.635
-14 | -0.796 | 0.0632 | -0.016 | -12.588
-13.5 | -0.903 | 0.01437 | -0.022 | -62.851
-13 | -0.891 | 0.01308 | -0.023 | -68.136
-12.5 | -0.877 | 0.01157 | -0.025 | -75.816
-12 | -0.855 | 0.01094 | -0.026 | -78.104
-11.5 | -0.828 | 0.01032 | -0.028 | -80.231
-11 | -0.795 | 0.00984 | -0.029 | -80.731
-10.5 | -0.757 | 0.0095 | -0.031 | -79.684
-10 | -0.716 | 0.0092 | -0.032 | -77.851
-9.5 | -0.672 | 0.00898 | -0.034 | -74.863
-9 | -0.625 | 0.00873 | -0.035 | -71.67
-8.5 | -0.576 | 0.00822 | -0.036 | -70.105
-8 | -0.524 | 0.00823 | -0.038 | -63.667
-7.5 | -0.47 | 0.00808 | -0.039 | -58.15
-7 | -0.414 | 0.00797 | -0.041 | -51.939
-6.5 | -0.357 | 0.00789 | -0.042 | -45.193
-6 | -0.298 | 0.00781 | -0.044 | -38.122
-5.5 | -0.237 | 0.00747 | -0.045 | -31.768
-5 | -0.176 | 0.00742 | -0.047 | -23.752
-4.5 | -0.114 | 0.00744 | -0.048 | -15.336
-4 | -0.052 | 0.00745 | -0.05 | -6.933
-3.5 | 0.011 | 0.00742 | -0.051 | 1.506
-3 | 0.074 | 0.00741 | -0.053 | 10.028
-2.5 | 0.138 | 0.00741 | -0.054 | 18.59
-2 | 0.201 | 0.00743 | -0.056 | 27.087
-1.5 | 0.266 | 0.00745 | -0.057 | 35.712
-1 | 0.33 | 0.00756 | -0.059 | 43.607
-0.5 | 0.393 | 0.00767 | -0.06 | 51.31
0 | 0.452 | 0.00589 | -0.062 | 76.799
0.5 | 0.515 | 0.00612 | -0.064 | 84.068
1 | 0.574 | 0.00636 | -0.065 | 90.257
1.5 | 0.636 | 0.0066 | -0.067 | 96.298
2 | 0.698 | 0.00685 | -0.068 | 101.804
2.5 | 0.759 | 0.00712 | -0.07 | 106.6
3 | 0.82 | 0.00739 | -0.071 | 110.982
3.5 | 0.881 | 0.00774 | -0.073 | 113.878
4 | 0.942 | 0.00807 | -0.074 | 116.762
4.5 | 1.002 | 0.00842 | -0.076 | 119.06
5 | 1.062 | 0.00883 | -0.077 | 120.279
5.5 | 1.122 | 0.00929 | -0.079 | 120.769
6 | 1.181 | 0.00973 | -0.08 | 121.422
6.5 | 1.24 | 0.01017 | -0.082 | 121.829
7 | 1.297 | 0.01058 | -0.083 | 122.66
7.5 | 1.353 | 0.01102 | -0.085 | 122.764
8 | 1.408 | 0.01144 | -0.086 | 123.035
8.5 | 1.46 | 0.01262 | -0.088 | 115.693
9 | 1.512 | 0.01332 | -0.089 | 113.511
9.5 | 1.563 | 0.01402 | -0.091 | 111.455
10 | 1.611 | 0.01454 | -0.092 | 110.78
10.5 | 1.653 | 0.0152 | -0.094 | 108.755
11 | 1.692 | 0.01585 | -0.095 | 106.748
11.5 | 1.728 | 0.01649 | -0.096 | 104.781
12 | 1.76 | 0.01715 | -0.098 | 102.592
12.5 | 1.786 | 0.01888 | -0.099 | 94.643
13 | 1.81 | 0.01967 | -0.1 | 92.005
13.5 | 1.829 | 0.02071 | -0.102 | 88.327
14 | 1.844 | 0.02167 | -0.103 | 85.102
14.5 | 1.854 | 0.02271 | -0.104 | 81.668
15 | 1.86 | 0.02375 | -0.105 | 78.299
15.5 | 1.861 | 0.02497 | -0.107 | 74.543
16 | 1.858 | 0.02626 | -0.108 | 70.74
16.5 | 1.85 | 0.02761 | -0.109 | 67
17 | 1.833 | 0.02899 | -0.11 | 63.25
17.5 | 1.813 | 0.03047 | -0.111 | 59.495
18 | 1.785 | 0.03233 | -0.112 | 55.229
18.5 | 1.752 | 0.0339 | -0.114 | 51.674
19 | 1.715 | 0.03548 | -0.115 | 48.323
19.5 | 1.674 | 0.03785 | -0.116 | 44.221
20 | 1.631 | 0.03995 | -0.117 | 40.815

## 138. Re 18M Mach 0.00 (2)
BIGFOIL.COM POLAR EXPORT
NACA67-720 a=0.0
NACA67-720 a=0.0 |  |  |  | Cl Max: | 1.4569 | at alpha= | 20 | deg
XFOIL ncrit=9 |  |  |  | L/D Max: | 75.3135 | at alpha= | 2.5 | deg
Re: | 18000000 |  |  | Cd Min: | 0.05206 | at alpha= | 20 | deg
Mach: | 0 |  |  | Cl=0 at alpha= | -5.6385 | deg
|  |  |  | @ Cl=0.1, Cd= | 0.0056458
|  |  |  | @ Cl=0.4, Cd= | 0.0058894
|  |  |  | @ Cl=0.6, Cd= | 0.0082909
alpha (deg) | Cl | Cd | Cm | Cl/Cd
-20 | -1.2368 | 0.02054 | -0.1311 | -60.2142
-19.5 | -1.2103 | 0.01935 | -0.1286 | -62.5478
-19 | -1.1771 | 0.01843 | -0.1268 | -63.8687
-18.5 | -1.1465 | 0.01748 | -0.1246 | -65.5892
-18 | -1.1089 | 0.01681 | -0.1231 | -65.9667
-17.5 | -1.0746 | 0.01592 | -0.1211 | -67.5
-17 | -1.0392 | 0.01515 | -0.1192 | -68.5941
-16.5 | -0.9989 | 0.01455 | -0.1179 | -68.6529
-16 | -0.9586 | 0.01396 | -0.1165 | -68.6676
-15.5 | -0.9193 | 0.01331 | -0.115 | -69.0684
-15 | -0.8761 | 0.01277 | -0.1139 | -68.6061
-14.5 | -0.8319 | 0.01226 | -0.113 | -67.8548
-14 | -0.7872 | 0.01176 | -0.1121 | -66.9388
-13.5 | -0.7426 | 0.01131 | -0.1112 | -65.6587
-13 | -0.6982 | 0.01074 | -0.1102 | -65.0093
-12.5 | -0.6511 | 0.01034 | -0.1096 | -62.9691
-12 | -0.6038 | 0.0099 | -0.109 | -60.9899
-11.5 | -0.5556 | 0.00955 | -0.1085 | -58.178
-11 | -0.5074 | 0.00921 | -0.108 | -55.0923
-10.5 | -0.46 | 0.00885 | -0.1073 | -51.9774
-10 | -0.4131 | 0.00853 | -0.1065 | -48.4291
-9.5 | -0.3652 | 0.00823 | -0.1058 | -44.3742
-9 | -0.3169 | 0.00792 | -0.1052 | -40.0126
-8.5 | -0.2681 | 0.00761 | -0.1047 | -35.23
-8 | -0.2203 | 0.0073 | -0.104 | -30.1781
-7.5 | -0.1793 | 0.00682 | -0.1019 | -26.2903
-7 | -0.1315 | 0.00657 | -0.1011 | -20.0152
-6.5 | -0.0832 | 0.00637 | -0.1004 | -13.0612
-6 | -0.0347 | 0.00618 | -0.0997 | -5.6149
-5.5 | 0.0133 | 0.00596 | -0.0989 | 2.2315
-5 | 0.0619 | 0.00576 | -0.0982 | 10.7465
-4.5 | 0.1086 | 0.00562 | -0.0971 | 19.3238
-4 | 0.156 | 0.00546 | -0.0961 | 28.5714
-3.5 | 0.2006 | 0.00538 | -0.0946 | 37.2862
-3 | 0.2412 | 0.00538 | -0.0922 | 44.8327
-2.5 | 0.2807 | 0.00542 | -0.0895 | 51.7897
-2 | 0.3164 | 0.00545 | -0.086 | 58.055
-1.5 | 0.3375 | 0.00564 | -0.0791 | 59.8404
-1 | 0.3708 | 0.00579 | -0.075 | 64.0415
-0.5 | 0.4031 | 0.0059 | -0.0706 | 68.322
0 | 0.4262 | 0.00598 | -0.0643 | 71.2709
0.5 | 0.4078 | 0.00622 | -0.0489 | 65.5627
1 | 0.4281 | 0.00648 | -0.0423 | 66.0648
1.5 | 0.4475 | 0.00674 | -0.0357 | 66.3947
2 | 0.4596 | 0.00659 | -0.0278 | 69.742
2.5 | 0.4564 | 0.00606 | -0.0166 | 75.3135
3 | 0.4882 | 0.00658 | -0.0128 | 74.1945
3.5 | 0.5254 | 0.00701 | -0.0102 | 74.9501
4 | 0.5576 | 0.00756 | -0.0067 | 73.7566
4.5 | 0.5913 | 0.00814 | -0.0035 | 72.6413
5 | 0.6259 | 0.00874 | -0.0007 | 71.6133
5.5 | 0.666 | 0.00922 | 0.0011 | 72.2343
6 | 0.7027 | 0.00982 | 0.0034 | 71.558
6.5 | 0.7431 | 0.01032 | 0.005 | 72.0058
7 | 0.7814 | 0.01089 | 0.0069 | 71.7539
7.5 | 0.8021 | 0.012 | 0.0117 | 66.8417
8 | 0.8355 | 0.01274 | 0.0143 | 65.5808
8.5 | 0.8699 | 0.01348 | 0.0165 | 64.5326
9 | 0.9002 | 0.01441 | 0.0194 | 62.4705
9.5 | 0.9403 | 0.01502 | 0.0205 | 62.6032
10 | 0.9771 | 0.01574 | 0.0221 | 62.0775
10.5 | 0.9986 | 0.01707 | 0.026 | 58.5003
11 | 1.0319 | 0.01801 | 0.0279 | 57.2959
11.5 | 1.0597 | 0.01919 | 0.0306 | 55.2215
12 | 1.0951 | 0.02012 | 0.0319 | 54.4284
12.5 | 1.1241 | 0.02134 | 0.0341 | 52.6757
13 | 1.1549 | 0.02255 | 0.0359 | 51.2151
13.5 | 1.1837 | 0.02385 | 0.0378 | 49.631
14 | 1.2121 | 0.02523 | 0.0396 | 48.042
14.5 | 1.2454 | 0.02638 | 0.0407 | 47.21
15 | 1.2695 | 0.02806 | 0.0428 | 45.2423
15.5 | 1.3012 | 0.02935 | 0.0438 | 44.3339
16 | 1.3276 | 0.03103 | 0.0452 | 42.7844
16.5 | 1.3538 | 0.03273 | 0.0465 | 41.3627
17 | 1.3712 | 0.03503 | 0.0486 | 39.1436
17.5 | 1.384 | 0.0377 | 0.0508 | 36.7109
18 | 1.4002 | 0.04029 | 0.0524 | 34.753
18.5 | 1.4121 | 0.04324 | 0.0542 | 32.6573
19 | 1.4237 | 0.04635 | 0.0555 | 30.7163
19.5 | 1.4436 | 0.04884 | 0.0561 | 29.5577
20 | 1.4569 | 0.05206 | 0.0568 | 27.985

## 139. Re 18M Mach 0.10 (1)
BIGFOIL.COM POLAR EXPORT
NACA67-720 a=0.0
NACA67-720 a=0.0 |  |  |  | Cl Max: | 1.851 | at alpha= | 15 | deg
JavaFoil+Calcfoil stall+Eppler ext transition |  |  |  | L/D Max: | 122.337 | at alpha= | 7.5 | deg
Re: | 18000000 |  |  | Cd Min: | 0.00592 | at alpha= | 0 | deg
Mach: | 0.1 |  |  | Cl=0 at alpha= | -3.5873 | deg
|  |  |  | @ Cl=0.1, Cd= | 0.007436
|  |  |  | @ Cl=0.4, Cd= | 0.0075309
|  |  |  | @ Cl=0.6, Cd= | 0.0064953
alpha (deg) | Cl | Cd | Cm | Cl/Cd
-18 | -0.707 | 0.12319 | -0.006 | -5.742
-17.5 | -0.723 | 0.11643 | -0.007 | -6.206
-17 | -0.736 | 0.10988 | -0.008 | -6.699
-16.5 | -0.747 | 0.10484 | -0.009 | -7.125
-16 | -0.757 | 0.09822 | -0.01 | -7.702
-15.5 | -0.763 | 0.09232 | -0.011 | -8.269
-15 | -0.769 | 0.08504 | -0.012 | -9.044
-14.5 | -0.772 | 0.07835 | -0.013 | -9.848
-14 | -0.773 | 0.0706 | -0.015 | -10.948
-13.5 | -0.769 | 0.06466 | -0.016 | -11.894
-13 | -0.877 | 0.01416 | -0.023 | -61.976
-12.5 | -0.869 | 0.01186 | -0.025 | -73.28
-12 | -0.849 | 0.0111 | -0.026 | -76.545
-11.5 | -0.825 | 0.01049 | -0.028 | -78.582
-11 | -0.792 | 0.00995 | -0.029 | -79.604
-10.5 | -0.756 | 0.00958 | -0.031 | -78.947
-10 | -0.716 | 0.00927 | -0.032 | -77.229
-9.5 | -0.673 | 0.00907 | -0.034 | -74.169
-9 | -0.627 | 0.00879 | -0.035 | -71.318
-8.5 | -0.577 | 0.00827 | -0.037 | -69.821
-8 | -0.526 | 0.00827 | -0.038 | -63.527
-7.5 | -0.472 | 0.00812 | -0.039 | -58.117
-7 | -0.416 | 0.00803 | -0.041 | -51.777
-6.5 | -0.358 | 0.00795 | -0.042 | -45.024
-6 | -0.299 | 0.00783 | -0.044 | -38.164
-5.5 | -0.238 | 0.00752 | -0.045 | -31.69
-5 | -0.177 | 0.00744 | -0.047 | -23.8
-4.5 | -0.115 | 0.00746 | -0.048 | -15.37
-4 | -0.052 | 0.00749 | -0.05 | -6.934
-3.5 | 0.011 | 0.00744 | -0.051 | 1.509
-3 | 0.075 | 0.00744 | -0.053 | 10.038
-2.5 | 0.138 | 0.00743 | -0.055 | 18.63
-2 | 0.202 | 0.00746 | -0.056 | 27.1
-1.5 | 0.267 | 0.0075 | -0.058 | 35.61
-1 | 0.331 | 0.0076 | -0.059 | 43.582
-0.5 | 0.395 | 0.00768 | -0.061 | 51.437
0 | 0.454 | 0.00592 | -0.063 | 76.666
0.5 | 0.517 | 0.00618 | -0.064 | 83.626
1 | 0.577 | 0.00641 | -0.066 | 90.029
1.5 | 0.639 | 0.00664 | -0.067 | 96.217
2 | 0.701 | 0.00689 | -0.069 | 101.795
2.5 | 0.763 | 0.00717 | -0.07 | 106.348
3 | 0.824 | 0.00746 | -0.072 | 110.529
3.5 | 0.885 | 0.00778 | -0.073 | 113.858
4 | 0.946 | 0.00814 | -0.075 | 116.304
4.5 | 1.007 | 0.0085 | -0.076 | 118.525
5 | 1.067 | 0.00888 | -0.078 | 120.155
5.5 | 1.127 | 0.00935 | -0.079 | 120.606
6 | 1.186 | 0.00983 | -0.081 | 120.671
6.5 | 1.245 | 0.01025 | -0.082 | 121.539
7 | 1.303 | 0.01068 | -0.084 | 121.988
7.5 | 1.359 | 0.01111 | -0.085 | 122.337
8 | 1.414 | 0.01156 | -0.087 | 122.314
8.5 | 1.467 | 0.01276 | -0.088 | 114.986
9 | 1.519 | 0.01347 | -0.09 | 112.744
9.5 | 1.569 | 0.01417 | -0.091 | 110.748
10 | 1.617 | 0.01474 | -0.093 | 109.675
10.5 | 1.659 | 0.01534 | -0.094 | 108.124
11 | 1.697 | 0.01607 | -0.095 | 105.633
11.5 | 1.732 | 0.01674 | -0.097 | 103.482
12 | 1.763 | 0.01743 | -0.098 | 101.136
12.5 | 1.789 | 0.01914 | -0.099 | 93.456
13 | 1.811 | 0.01998 | -0.101 | 90.626
13.5 | 1.828 | 0.02107 | -0.102 | 86.75
14 | 1.84 | 0.0221 | -0.103 | 83.287
14.5 | 1.848 | 0.0231 | -0.105 | 79.998
15 | 1.851 | 0.02414 | -0.106 | 76.678
15.5 | 1.849 | 0.02559 | -0.107 | 72.262
16 | 1.842 | 0.02679 | -0.108 | 68.768
16.5 | 1.83 | 0.02822 | -0.11 | 64.862
17 | 1.81 | 0.0298 | -0.111 | 60.724
17.5 | 1.784 | 0.03124 | -0.112 | 57.116
18 | 1.752 | 0.0332 | -0.113 | 52.772
18.5 | 1.712 | 0.03502 | -0.114 | 48.899
19 | 1.669 | 0.03702 | -0.115 | 45.089
19.5 | 1.623 | 0.0392 | -0.116 | 41.4
20 | 1.574 | 0.04132 | -0.117 | 38.083

## 140. Re 18M Mach 0.10 (2)
BIGFOIL.COM POLAR EXPORT
NACA67-720 a=0.0
NACA67-720 a=0.0 |  |  |  | Cl Max: | 1.4508 | at alpha= | 20 | deg
XFOIL ncrit=9 |  |  |  | L/D Max: | 73.4684 | at alpha= | 2.5 | deg
Re: | 18000000 |  |  | Cd Min: | 0.05399 | at alpha= | 20 | deg
Mach: | 0.1 |  |  | Cl=0 at alpha= | -5.6802 | deg
|  |  |  | @ Cl=0.1, Cd= | 0.0056906
|  |  |  | @ Cl=0.4, Cd= | 0.0058876
|  |  |  | @ Cl=0.6, Cd= | 0.0084957
alpha (deg) | Cl | Cd | Cm | Cl/Cd
-20 | -1.2388 | 0.0214 | -0.1362 | -57.8879
-19.5 | -1.2104 | 0.02019 | -0.1338 | -59.9505
-19 | -1.1813 | 0.01906 | -0.1313 | -61.978
-18.5 | -1.1493 | 0.01805 | -0.129 | -63.6731
-18 | -1.1138 | 0.01731 | -0.1271 | -64.3443
-17.5 | -1.0794 | 0.01634 | -0.1249 | -66.0588
-17 | -1.0445 | 0.01551 | -0.1227 | -67.3436
-16.5 | -1.0044 | 0.01487 | -0.1211 | -67.5454
-16 | -0.9634 | 0.01425 | -0.1196 | -67.607
-15.5 | -0.9232 | 0.01356 | -0.1179 | -68.0826
-15 | -0.8808 | 0.01298 | -0.1166 | -67.8582
-14.5 | -0.8362 | 0.01244 | -0.1155 | -67.2186
-14 | -0.7908 | 0.01192 | -0.1145 | -66.3423
-13.5 | -0.7451 | 0.01147 | -0.1136 | -64.9608
-13 | -0.6999 | 0.0109 | -0.1125 | -64.211
-12.5 | -0.6532 | 0.01046 | -0.1116 | -62.4474
-12 | -0.6054 | 0.01001 | -0.1109 | -60.4795
-11.5 | -0.5566 | 0.00965 | -0.1104 | -57.6788
-11 | -0.5077 | 0.0093 | -0.1098 | -54.5914
-9.5 | -0.3643 | 0.00829 | -0.1075 | -43.9445
-9 | -0.3156 | 0.00798 | -0.1068 | -39.5489
-8.5 | -0.2664 | 0.00767 | -0.1063 | -34.7327
-8 | -0.2177 | 0.00736 | -0.1056 | -29.5788
-7.5 | -0.1756 | 0.00688 | -0.1036 | -25.5233
-7 | -0.1287 | 0.00662 | -0.1026 | -19.4411
-6.5 | -0.08 | 0.00641 | -0.1018 | -12.4805
-6 | -0.0307 | 0.00622 | -0.1012 | -4.9357
-5.5 | 0.0173 | 0.006 | -0.1004 | 2.8833
-5 | 0.066 | 0.00579 | -0.0996 | 11.399
-4.5 | 0.1139 | 0.00565 | -0.0986 | 20.1593
-4 | 0.1608 | 0.00548 | -0.0975 | 29.3431
-3.5 | 0.2066 | 0.00539 | -0.0961 | 38.3302
-3 | 0.2471 | 0.00539 | -0.0936 | 45.8442
-2.5 | 0.2867 | 0.00544 | -0.0909 | 52.7022
-2 | 0.3232 | 0.00547 | -0.0875 | 59.0859
-1.5 | 0.3456 | 0.00564 | -0.0809 | 61.2766
-1 | 0.3752 | 0.00579 | -0.0759 | 64.8014
-0.5 | 0.4057 | 0.00591 | -0.0711 | 68.6464
0 | 0.4214 | 0.00598 | -0.0629 | 70.4682
0.5 | 0.4074 | 0.00626 | -0.0486 | 65.0799
1 | 0.4262 | 0.00655 | -0.0416 | 65.0687
1.5 | 0.4461 | 0.00681 | -0.0351 | 65.5066
2 | 0.4614 | 0.00684 | -0.0278 | 67.4561
2.5 | 0.4533 | 0.00617 | -0.0155 | 73.4684
3 | 0.4876 | 0.00665 | -0.0122 | 73.3233
3.5 | 0.5211 | 0.00718 | -0.0088 | 72.5766
4 | 0.5573 | 0.00765 | -0.006 | 72.8497
4.5 | 0.5878 | 0.00832 | -0.0022 | 70.649
5 | 0.6253 | 0.00886 | 0.0002 | 70.5756
5.5 | 0.6658 | 0.00934 | 0.0019 | 71.2848
6 | 0.7017 | 0.00997 | 0.0044 | 70.3811
6.5 | 0.7437 | 0.01044 | 0.0058 | 71.2356
7 | 0.7821 | 0.01102 | 0.0077 | 70.971
7.5 | 0.8042 | 0.01211 | 0.0124 | 66.4079
8 | 0.8371 | 0.01287 | 0.015 | 65.0427
8.5 | 0.8676 | 0.01378 | 0.018 | 62.9608
9 | 0.9016 | 0.01459 | 0.0203 | 61.7958
9.5 | 0.9417 | 0.01521 | 0.0215 | 61.9132
10 | 0.9745 | 0.01612 | 0.0238 | 60.4529
10.5 | 1.0003 | 0.01731 | 0.0271 | 57.7874
11 | 1.034 | 0.01824 | 0.0291 | 56.6886
11.5 | 1.0605 | 0.01952 | 0.0319 | 54.3289
12 | 1.097 | 0.02042 | 0.0332 | 53.7218
12.5 | 1.1216 | 0.02188 | 0.0361 | 51.2614
13 | 1.1565 | 0.02292 | 0.0373 | 50.4581
13.5 | 1.1832 | 0.02437 | 0.0396 | 48.5515
14 | 1.2133 | 0.02571 | 0.0412 | 47.1918
14.5 | 1.2473 | 0.02687 | 0.0423 | 46.4198
15 | 1.2707 | 0.02862 | 0.0445 | 44.399
15.5 | 1.3014 | 0.03003 | 0.0456 | 43.3367
16 | 1.3287 | 0.0317 | 0.047 | 41.9148
17 | 1.3698 | 0.03599 | 0.0507 | 38.0606
17.5 | 1.3841 | 0.03863 | 0.0528 | 35.8297
18 | 1.3995 | 0.04137 | 0.0544 | 33.8289
18.5 | 1.4116 | 0.04439 | 0.0561 | 31.8
19 | 1.4218 | 0.0477 | 0.0575 | 29.8071
19.5 | 1.4379 | 0.05063 | 0.0583 | 28.4002
20 | 1.4508 | 0.05399 | 0.0589 | 26.8716

## 141. Re 18M Mach 0.25 (1)
BIGFOIL.COM POLAR EXPORT
NACA67-720 a=0.0
NACA67-720 a=0.0 |  |  |  | Cl Max: | 1.806 | at alpha= | 13.5 | deg
JavaFoil+Calcfoil stall+Eppler ext transition |  |  |  | L/D Max: | 119.197 | at alpha= | 7.5 | deg
Re: | 18000000 |  |  | Cd Min: | 0.00634 | at alpha= | 0.5 | deg
Mach: | 0.25 |  |  | Cl=0 at alpha= | -3.5923 | deg
|  |  |  | @ Cl=0.1, Cd= | 0.0075994
|  |  |  | @ Cl=0.4, Cd= | 0.0078418
|  |  |  | @ Cl=0.6, Cd= | 0.0066488
alpha (deg) | Cl | Cd | Cm | Cl/Cd
-16.5 | -0.492 | 0.12024 | -0.008 | -4.095
-16 | -0.533 | 0.11215 | -0.009 | -4.755
-15.5 | -0.57 | 0.10471 | -0.01 | -5.443
-15 | -0.601 | 0.09849 | -0.011 | -6.105
-14.5 | -0.629 | 0.09083 | -0.012 | -6.92
-14 | -0.648 | 0.08704 | -0.013 | -7.451
-13.5 | -0.664 | 0.08066 | -0.014 | -8.233
-13 | -0.676 | 0.07305 | -0.016 | -9.251
-12.5 | -0.679 | 0.06842 | -0.017 | -9.92
-12 | -0.685 | 0.0569 | -0.019 | -12.039
-11.5 | -0.789 | 0.0119 | -0.028 | -66.281
-11 | -0.769 | 0.01091 | -0.03 | -70.491
-10.5 | -0.743 | 0.01025 | -0.032 | -72.46
-10 | -0.71 | 0.00976 | -0.033 | -72.774
-9.5 | -0.672 | 0.00953 | -0.035 | -70.519
-9 | -0.63 | 0.00885 | -0.036 | -71.172
-8.5 | -0.583 | 0.00882 | -0.037 | -66.082
-8 | -0.533 | 0.00861 | -0.039 | -61.861
-7.5 | -0.48 | 0.00837 | -0.04 | -57.263
-7 | -0.424 | 0.00822 | -0.042 | -51.565
-6.5 | -0.366 | 0.00816 | -0.043 | -44.806
-6 | -0.306 | 0.00804 | -0.045 | -37.99
-5.5 | -0.244 | 0.0079 | -0.047 | -30.908
-5 | -0.181 | 0.00761 | -0.048 | -23.816
-4.5 | -0.118 | 0.00762 | -0.05 | -15.425
-4 | -0.053 | 0.00764 | -0.051 | -6.966
-3.5 | 0.012 | 0.00763 | -0.053 | 1.51
-3 | 0.077 | 0.00761 | -0.054 | 10.068
-2.5 | 0.142 | 0.00758 | -0.056 | 18.724
-2 | 0.208 | 0.00761 | -0.057 | 27.285
-1.5 | 0.274 | 0.00764 | -0.059 | 35.884
-1 | 0.34 | 0.00776 | -0.061 | 43.822
-0.5 | 0.406 | 0.00785 | -0.062 | 51.685
0 | 0.466 | 0.00813 | -0.064 | 57.334
0.5 | 0.531 | 0.00634 | -0.066 | 83.725
1 | 0.592 | 0.00662 | -0.067 | 89.419
1.5 | 0.656 | 0.00685 | -0.069 | 95.774
2 | 0.719 | 0.00709 | -0.07 | 101.36
2.5 | 0.782 | 0.00742 | -0.072 | 105.389
3 | 0.845 | 0.00776 | -0.074 | 109.003
3.5 | 0.908 | 0.00807 | -0.075 | 112.59
4 | 0.971 | 0.00843 | -0.077 | 115.102
4.5 | 1.033 | 0.00884 | -0.078 | 116.848
5 | 1.095 | 0.00926 | -0.08 | 118.259
5.5 | 1.156 | 0.0098 | -0.081 | 118.01
6 | 1.217 | 0.01028 | -0.083 | 118.301
6.5 | 1.277 | 0.01073 | -0.085 | 119.016
7 | 1.336 | 0.01121 | -0.086 | 119.158
7.5 | 1.392 | 0.01168 | -0.088 | 119.197
8 | 1.447 | 0.01221 | -0.089 | 118.582
8.5 | 1.5 | 0.01361 | -0.091 | 110.221
9 | 1.552 | 0.01433 | -0.092 | 108.352
9.5 | 1.603 | 0.01507 | -0.093 | 106.332
10 | 1.649 | 0.01571 | -0.095 | 105.005
10.5 | 1.688 | 0.01644 | -0.096 | 102.706
11 | 1.723 | 0.01717 | -0.098 | 100.344
11.5 | 1.752 | 0.01798 | -0.099 | 97.441
12 | 1.774 | 0.01992 | -0.101 | 89.084
12.5 | 1.792 | 0.02093 | -0.102 | 85.604
13 | 1.802 | 0.02197 | -0.103 | 82.036
13.5 | 1.806 | 0.0231 | -0.105 | 78.166
14 | 1.802 | 0.02436 | -0.106 | 73.96
14.5 | 1.79 | 0.02574 | -0.107 | 69.559
15 | 1.771 | 0.02711 | -0.109 | 65.305
15.5 | 1.743 | 0.02893 | -0.11 | 60.26
16 | 1.707 | 0.03079 | -0.111 | 55.459
16.5 | 1.664 | 0.03255 | -0.112 | 51.115
17 | 1.606 | 0.03476 | -0.113 | 46.192
17.5 | 1.54 | 0.03701 | -0.114 | 41.606
18 | 1.461 | 0.03942 | -0.115 | 37.066
18.5 | 1.372 | 0.04242 | -0.117 | 32.334

## 142. Re 18M Mach 0.25 (2)
BIGFOIL.COM POLAR EXPORT
NACA67-720 a=0.0
NACA67-720 a=0.0 |  |  |  | Cl Max: | 1.4276 | at alpha= | 20 | deg
XFOIL ncrit=9 |  |  |  | L/D Max: | 69.402 | at alpha= | -0.5 | deg
Re: | 18000000 |  |  | Cd Min: | 0.06389 | at alpha= | 20 | deg
Mach: | 0.25 |  |  | Cl=0 at alpha= | -5.8937 | deg
|  |  |  | @ Cl=0.1, Cd= | 0.0059561
|  |  |  | @ Cl=0.4, Cd= | 0.0058097
|  |  |  | @ Cl=0.6, Cd= | 0.0092237
alpha (deg) | Cl | Cd | Cm | Cl/Cd
-20 | -1.1377 | 0.03262 | -0.1715 | -34.8774
-19.5 | -1.1386 | 0.02921 | -0.1674 | -38.9798
-19 | -1.1454 | 0.0258 | -0.162 | -44.3953
-18.5 | -1.1348 | 0.02337 | -0.1572 | -48.558
-18 | -1.1051 | 0.02198 | -0.1536 | -50.2775
-17.5 | -1.0884 | 0.01989 | -0.1487 | -54.721
-17 | -1.0608 | 0.01843 | -0.1445 | -57.5583
-16.5 | -1.0247 | 0.01728 | -0.1412 | -59.2998
-16 | -0.9877 | 0.01629 | -0.1379 | -60.6323
-15.5 | -0.9478 | 0.01522 | -0.1349 | -62.2733
-15 | -0.9038 | 0.0144 | -0.1325 | -62.7639
-14.5 | -0.8597 | 0.01364 | -0.1301 | -63.0279
-14 | -0.8132 | 0.01293 | -0.1281 | -62.8925
-13.5 | -0.7637 | 0.0124 | -0.1265 | -61.5887
-13 | -0.7142 | 0.01175 | -0.1249 | -60.783
-12.5 | -0.6639 | 0.01117 | -0.1236 | -59.436
-12 | -0.6133 | 0.01067 | -0.1223 | -57.4789
-11.5 | -0.5629 | 0.01021 | -0.121 | -55.1322
-11 | -0.5122 | 0.00979 | -0.1199 | -52.3187
-10.5 | -0.461 | 0.00933 | -0.1188 | -49.4105
-10 | -0.409 | 0.00899 | -0.1179 | -45.495
-9.5 | -0.3574 | 0.00867 | -0.117 | -41.2226
-9 | -0.3061 | 0.00835 | -0.1161 | -36.6587
-8.5 | -0.255 | 0.008 | -0.1152 | -31.875
-8 | -0.2049 | 0.00767 | -0.1142 | -26.7145
-7.5 | -0.1558 | 0.00732 | -0.113 | -21.2842
-7 | -0.1105 | 0.00689 | -0.1111 | -16.0377
-6.5 | -0.0605 | 0.00665 | -0.1101 | -9.0977
-6 | -0.0108 | 0.00643 | -0.1091 | -1.6796
-5.5 | 0.04 | 0.00621 | -0.1083 | 6.4412
-5 | 0.0908 | 0.00599 | -0.1075 | 15.1586
-4.5 | 0.1397 | 0.00581 | -0.1064 | 24.0448
-4 | 0.189 | 0.00564 | -0.1053 | 33.5106
-3.5 | 0.2366 | 0.00552 | -0.1039 | 42.8623
-3 | 0.2789 | 0.0055 | -0.1014 | 50.7091
-2.5 | 0.32 | 0.00555 | -0.0987 | 57.6577
-2 | 0.3579 | 0.0056 | -0.0953 | 63.9107
-1.5 | 0.3898 | 0.00568 | -0.0905 | 68.6268
-1 | 0.4016 | 0.00583 | -0.0812 | 68.8851
-0.5 | 0.4178 | 0.00602 | -0.0729 | 69.402
0 | 0.3939 | 0.00621 | -0.0557 | 63.43
0.5 | 0.4064 | 0.00652 | -0.047 | 62.3313
1 | 0.4228 | 0.00688 | -0.0393 | 61.4535
1.5 | 0.4423 | 0.00725 | -0.0325 | 61.0069
2 | 0.467 | 0.00752 | -0.0268 | 62.1011
2.5 | 0.4483 | 0.00657 | -0.0121 | 68.2344
3 | 0.4816 | 0.00711 | -0.0082 | 67.7356
3.5 | 0.5177 | 0.00765 | -0.0051 | 67.6732
4 | 0.55 | 0.00828 | -0.0012 | 66.4251
4.5 | 0.5876 | 0.00883 | 0.0015 | 66.5459
5 | 0.615 | 0.0097 | 0.006 | 63.4021
5.5 | 0.6598 | 0.01014 | 0.0073 | 65.069
6 | 0.6982 | 0.01077 | 0.0096 | 64.8282
6.5 | 0.7404 | 0.01133 | 0.0113 | 65.3486
7 | 0.7815 | 0.01192 | 0.0131 | 65.5621
7.5 | 0.8085 | 0.01293 | 0.0172 | 62.529
8 | 0.8387 | 0.0139 | 0.0206 | 60.3381
8.5 | 0.8765 | 0.01465 | 0.0227 | 59.8294
9 | 0.9035 | 0.0158 | 0.0264 | 57.1835
9.5 | 0.944 | 0.01653 | 0.028 | 57.1083
10 | 0.9813 | 0.01738 | 0.0299 | 56.4614
10.5 | 1.0038 | 0.01884 | 0.034 | 53.2803
11.5 | 1.0643 | 0.02135 | 0.0394 | 49.8501
12 | 1.1041 | 0.02229 | 0.0406 | 49.5334
12.5 | 1.1244 | 0.02412 | 0.0442 | 46.6169
13 | 1.1599 | 0.02533 | 0.0458 | 45.7916
13.5 | 1.1833 | 0.02721 | 0.0486 | 43.4877
14 | 1.2173 | 0.02858 | 0.0501 | 42.5927
14.5 | 1.2471 | 0.03024 | 0.0519 | 41.2401
15 | 1.2731 | 0.03214 | 0.054 | 39.6111
15.5 | 1.3021 | 0.03396 | 0.0556 | 38.3422
16 | 1.3272 | 0.03609 | 0.0574 | 36.7747
16.5 | 1.349 | 0.03849 | 0.0592 | 35.0481
17 | 1.356 | 0.04199 | 0.062 | 32.2934
17.5 | 1.3673 | 0.04533 | 0.064 | 30.1632
18 | 1.3817 | 0.04858 | 0.0655 | 28.4417
18.5 | 1.3951 | 0.05209 | 0.0666 | 26.7825
19 | 1.3987 | 0.05646 | 0.0679 | 24.7733
19.5 | 1.4175 | 0.05977 | 0.0681 | 23.7159
20 | 1.4276 | 0.06389 | 0.0684 | 22.3447

## 143. Re 18M Mach 0.50 (1)
BIGFOIL.COM POLAR EXPORT
NACA67-720 a=0.0
NACA67-720 a=0.0 |  |  |  | Cl Max: | 1.732 | at alpha= | 10 | deg
JavaFoil+Calcfoil stall+Eppler ext transition |  |  |  | L/D Max: | 109.433 | at alpha= | 5 | deg
Re: | 18000000 |  |  | Cd Min: | 0.00712 | at alpha= | 0.5 | deg
Mach: | 0.5 |  |  | Cl=0 at alpha= | -3.5903 | deg
|  |  |  | @ Cl=0.1, Cd= | 0.0083259
|  |  |  | @ Cl=0.4, Cd= | 0.0085489
|  |  |  | @ Cl=0.6, Cd= | 0.007163
alpha (deg) | Cl | Cd | Cm | Cl/Cd
-20 | -0.948 | 0.17999 | -0.004 | -5.269
-19.5 | -0.92 | 0.17778 | -0.005 | -5.176
-19 | -0.892 | 0.17136 | -0.006 | -5.205
-18.5 | -0.864 | 0.15488 | -0.006 | -5.577
-18 | -0.835 | 0.14797 | -0.007 | -5.643
-17.5 | -0.806 | 0.1426 | -0.008 | -5.651
-17 | -0.777 | 0.13968 | -0.009 | -5.56
-16.5 | -0.748 | 0.12359 | -0.009 | -6.056
-16 | -0.72 | 0.11624 | -0.01 | -6.195
-15.5 | -0.692 | 0.10759 | -0.011 | -6.429
-15 | -0.663 | 0.10335 | -0.012 | -6.415
-14.5 | -0.633 | 0.09959 | -0.013 | -6.36
-14 | -0.604 | 0.09553 | -0.013 | -6.326
-13.5 | -0.576 | 0.08869 | -0.014 | -6.492
-13 | -0.548 | 0.0814 | -0.015 | -6.729
-12.5 | -0.521 | 0.07307 | -0.017 | -7.134
-12 | -0.495 | 0.06546 | -0.019 | -7.569
-11.5 | -0.459 | 0.07925 | -0.017 | -5.79
-11 | -0.431 | 0.06992 | -0.018 | -6.163
-10.5 | -0.403 | 0.06342 | -0.02 | -6.35
-10 | -0.375 | 0.05777 | -0.022 | -6.489
-9.5 | -0.343 | 0.06361 | -0.02 | -5.394
-9 | -0.315 | 0.05593 | -0.022 | -5.636
-8.5 | -0.287 | 0.05043 | -0.024 | -5.697
-8 | -0.397 | 0.0475 | -0.026 | -8.366
-7.5 | -0.476 | 0.0099 | -0.045 | -48.108
-7 | -0.44 | 0.00949 | -0.046 | -46.393
-6.5 | -0.39 | 0.00926 | -0.048 | -42.116
-6 | -0.331 | 0.00904 | -0.05 | -36.608
-5.5 | -0.267 | 0.00886 | -0.052 | -30.146
-5 | -0.2 | 0.00865 | -0.053 | -23.07
-4.5 | -0.13 | 0.00836 | -0.055 | -15.519
-4 | -0.059 | 0.00838 | -0.057 | -7.029
-3.5 | 0.013 | 0.00836 | -0.058 | 1.527
-3 | 0.085 | 0.00833 | -0.06 | 10.204
-2.5 | 0.158 | 0.00831 | -0.062 | 18.993
-2 | 0.231 | 0.00836 | -0.064 | 27.612
-1.5 | 0.305 | 0.00838 | -0.065 | 36.455
-1 | 0.379 | 0.0085 | -0.067 | 44.528
-0.5 | 0.452 | 0.00867 | -0.069 | 52.119
0 | 0.519 | 0.00902 | -0.071 | 57.538
0.5 | 0.591 | 0.00712 | -0.073 | 82.976
1 | 0.658 | 0.00744 | -0.075 | 88.374
1.5 | 0.728 | 0.0078 | -0.077 | 93.394
2 | 0.799 | 0.00814 | -0.078 | 98.094
2.5 | 0.869 | 0.00852 | -0.08 | 101.992
3 | 0.939 | 0.00898 | -0.082 | 104.502
3.5 | 1.008 | 0.00943 | -0.084 | 106.908
4 | 1.077 | 0.00994 | -0.085 | 108.39
4.5 | 1.146 | 0.01049 | -0.087 | 109.205
5 | 1.213 | 0.01109 | -0.089 | 109.433
5.5 | 1.28 | 0.01186 | -0.091 | 107.91
6 | 1.346 | 0.01256 | -0.092 | 107.159
6.5 | 1.411 | 0.01324 | -0.094 | 106.519
7 | 1.473 | 0.01396 | -0.096 | 105.516
7.5 | 1.53 | 0.01469 | -0.097 | 104.187
8 | 1.583 | 0.01663 | -0.099 | 95.177
8.5 | 1.632 | 0.018 | -0.101 | 90.637
9 | 1.676 | 0.01912 | -0.102 | 87.644
9.5 | 1.712 | 0.02028 | -0.104 | 84.42
10 | 1.732 | 0.02162 | -0.105 | 80.122
10.5 | 1.714 | 0.02305 | -0.107 | 74.346
11 | 1.638 | 0.02688 | -0.108 | 60.939
11.5 | 1.351 | 0.03022 | -0.11 | 44.717
12 | 1.056 | 0.03564 | -0.111 | 29.633
12.5 | 1.091 | 0.03288 | -0.113 | 33.171
13 | 1.12 | 0.03679 | -0.114 | 30.458
13.5 | 1.151 | 0.03827 | -0.115 | 30.086
14 | 1.181 | 0.04181 | -0.117 | 28.251
14.5 | 1.205 | 0.04907 | -0.117 | 24.557
15 | 1.171 | 0.07505 | -0.109 | 15.605

## 144. Re 18M Mach 0.50 (2)
BIGFOIL.COM POLAR EXPORT
NACA67-720 a=0.0
NACA67-720 a=0.0 |  |  |  | Cl Max: | 1.3446 | at alpha= | 18.5 | deg
XFOIL ncrit=9 |  |  |  | L/D Max: | 84.6861 | at alpha= | -1 | deg
Re: | 18000000 |  |  | Cd Min: | 0.10013 | at alpha= | 19.5 | deg
Mach: | 0.5 |  |  | Cl=0 at alpha= | -6.6857 | deg
|  |  |  | @ Cl=0.1, Cd= | 0.0073864
|  |  |  | @ Cl=0.4, Cd= | 0.0061397
|  |  |  | @ Cl=0.6, Cd= | 0.012784
alpha (deg) | Cl | Cd | Cm | Cl/Cd
-15.5 | -0.1055 | 0.098 | -0.179 | -1.0765
-15 | -0.1179 | 0.08859 | -0.1845 | -1.3308
-14.5 | -0.1366 | 0.07891 | -0.1901 | -1.7311
-14 | -0.1724 | 0.06739 | -0.1971 | -2.5582
-13.5 | -0.2118 | 0.05406 | -0.2075 | -3.9179
-13 | -0.2623 | 0.04478 | -0.2094 | -5.8575
-12.5 | -0.2997 | 0.03864 | -0.2058 | -7.7562
-12 | -0.354 | 0.03244 | -0.198 | -10.9125
-11.5 | -0.4102 | 0.02661 | -0.1871 | -15.4153
-11 | -0.4554 | 0.02122 | -0.1748 | -21.4609
-10.5 | -0.4846 | 0.01523 | -0.1636 | -31.8188
-10 | -0.4204 | 0.01137 | -0.1612 | -36.9745
-9.5 | -0.3472 | 0.01045 | -0.1591 | -33.2249
-9 | -0.2809 | 0.00988 | -0.1565 | -28.4312
-8.5 | -0.2163 | 0.00942 | -0.1543 | -22.9618
-8 | -0.1531 | 0.00901 | -0.1523 | -16.9922
-7.5 | -0.0927 | 0.00859 | -0.1502 | -10.7916
-7 | -0.0335 | 0.0082 | -0.1482 | -4.0854
-6.5 | 0.0198 | 0.00775 | -0.1454 | 2.5548
-6 | 0.0783 | 0.00748 | -0.1437 | 10.4679
-5.5 | 0.1386 | 0.00722 | -0.1425 | 19.1967
-5 | 0.196 | 0.00692 | -0.1411 | 28.3237
-4.5 | 0.2533 | 0.00667 | -0.1397 | 37.976
-4 | 0.3107 | 0.00648 | -0.1385 | 47.9475
-3.5 | 0.3674 | 0.00624 | -0.1372 | 58.8782
-3 | 0.4194 | 0.00608 | -0.1351 | 68.9803
-2.5 | 0.465 | 0.00613 | -0.1316 | 75.8564
-2 | 0.5027 | 0.00623 | -0.1266 | 80.6902
-1.5 | 0.5381 | 0.00637 | -0.1211 | 84.4741
-1 | 0.553 | 0.00653 | -0.1113 | 84.6861
-0.5 | 0.3805 | 0.00714 | -0.0617 | 53.2913
0 | 0.362 | 0.00783 | -0.0453 | 46.2324
0.5 | 0.3746 | 0.00839 | -0.0355 | 44.6484
1 | 0.3925 | 0.009 | -0.027 | 43.6111
1.5 | 0.4156 | 0.00955 | -0.0196 | 43.5183
2 | 0.4427 | 0.01014 | -0.0132 | 43.6588
3 | 0.4451 | 0.00965 | 0.0105 | 46.1244
3.5 | 0.4891 | 0.01019 | 0.0135 | 47.998
4 | 0.5302 | 0.01096 | 0.0169 | 48.3759
4.5 | 0.5715 | 0.01164 | 0.0203 | 49.0979
5 | 0.5975 | 0.01276 | 0.0261 | 46.826
5.5 | 0.6524 | 0.01329 | 0.0271 | 49.0895
6 | 0.684 | 0.01439 | 0.0318 | 47.533
6.5 | 0.7422 | 0.01485 | 0.0322 | 49.9798
7 | 0.7818 | 0.01588 | 0.0356 | 49.2317
7.5 | 0.83 | 0.01667 | 0.0376 | 49.79
8 | 0.8681 | 0.01781 | 0.0412 | 48.7423
8.5 | 0.9046 | 0.01908 | 0.0448 | 47.4109
9 | 0.9249 | 0.02097 | 0.0505 | 44.1059
9.5 | 0.9698 | 0.0221 | 0.0529 | 43.8824
10 | 1 | 0.02386 | 0.057 | 41.9111
10.5 | 1.032 | 0.02559 | 0.0608 | 40.3283
11 | 1.066 | 0.02741 | 0.0642 | 38.8909
11.5 | 1.0863 | 0.02992 | 0.0689 | 36.3068
12 | 1.1182 | 0.03205 | 0.0721 | 34.8892
13 | 1.1655 | 0.03753 | 0.0793 | 31.0552
13.5 | 1.1843 | 0.04077 | 0.0827 | 29.0483
14 | 1.214 | 0.0436 | 0.0851 | 27.844
15 | 1.2693 | 0.04989 | 0.0895 | 25.442
15.5 | 1.2932 | 0.05353 | 0.0914 | 24.1584
16 | 1.3193 | 0.05717 | 0.0929 | 23.0768
16.5 | 1.3325 | 0.0618 | 0.0944 | 21.5615
17 | 1.3218 | 0.06847 | 0.0955 | 19.3048
17.5 | 1.3311 | 0.07388 | 0.0959 | 18.0171
18 | 1.3376 | 0.0798 | 0.0957 | 16.7619
18.5 | 1.3446 | 0.0859 | 0.095 | 15.6531
19 | 1.3432 | 0.09291 | 0.0937 | 14.457
19.5 | 1.3427 | 0.10013 | 0.0919 | 13.4096

## 145. Re 20M Mach 0.00 (1)
BIGFOIL.COM POLAR EXPORT
NACA67-720 a=0.0
NACA67-720 a=0.0 |  |  |  | Cl Max: | 1.862 | at alpha= | 15.5 | deg
JavaFoil+Calcfoil stall+Eppler ext transition |  |  |  | L/D Max: | 124.628 | at alpha= | 7.5 | deg
Re: | 20000000 |  |  | Cd Min: | 0.00611 | at alpha= | 0.5 | deg
Mach: | 0 |  |  | Cl=0 at alpha= | -3.5873 | deg
|  |  |  | @ Cl=0.1, Cd= | 0.0073622
|  |  |  | @ Cl=0.4, Cd= | 0.0076773
|  |  |  | @ Cl=0.6, Cd= | 0.0064223
alpha (deg) | Cl | Cd | Cm | Cl/Cd
-18.5 | -0.734 | 0.12669 | -0.006 | -5.79
-18 | -0.747 | 0.11981 | -0.007 | -6.236
-17.5 | -0.759 | 0.11232 | -0.007 | -6.761
-17 | -0.77 | 0.10581 | -0.008 | -7.274
-16.5 | -0.777 | 0.10093 | -0.009 | -7.7
-16 | -0.784 | 0.09475 | -0.01 | -8.27
-15.5 | -0.788 | 0.08866 | -0.011 | -8.886
-15 | -0.791 | 0.08097 | -0.012 | -9.773
-14.5 | -0.794 | 0.07193 | -0.014 | -11.045
-14 | -0.902 | 0.01745 | -0.02 | -51.707
-13.5 | -0.905 | 0.01373 | -0.022 | -65.947
-13 | -0.893 | 0.01268 | -0.023 | -70.402
-12.5 | -0.878 | 0.01132 | -0.025 | -77.533
-12 | -0.855 | 0.01076 | -0.026 | -79.469
-11.5 | -0.828 | 0.01022 | -0.028 | -81.1
-11 | -0.795 | 0.00968 | -0.029 | -82.128
-10.5 | -0.757 | 0.00946 | -0.031 | -80.033
-10 | -0.717 | 0.00919 | -0.032 | -77.928
-9.5 | -0.673 | 0.00889 | -0.034 | -75.69
-9 | -0.626 | 0.00867 | -0.035 | -72.132
-8.5 | -0.576 | 0.00814 | -0.036 | -70.745
-8 | -0.524 | 0.00821 | -0.038 | -63.857
-7.5 | -0.47 | 0.00811 | -0.039 | -57.988
-7 | -0.414 | 0.00799 | -0.041 | -51.842
-6.5 | -0.357 | 0.00787 | -0.042 | -45.295
-6 | -0.298 | 0.00775 | -0.044 | -38.418
-5.5 | -0.237 | 0.00763 | -0.045 | -31.131
-5 | -0.176 | 0.00746 | -0.047 | -23.627
-4.5 | -0.114 | 0.00742 | -0.048 | -15.398
-4 | -0.052 | 0.00743 | -0.05 | -6.959
-3.5 | 0.011 | 0.00736 | -0.051 | 1.518
-3 | 0.074 | 0.00735 | -0.053 | 10.11
-2.5 | 0.138 | 0.00738 | -0.054 | 18.656
-2 | 0.201 | 0.00738 | -0.056 | 27.283
-1.5 | 0.266 | 0.00746 | -0.057 | 35.671
-1 | 0.33 | 0.00756 | -0.059 | 43.625
-0.5 | 0.393 | 0.00765 | -0.06 | 51.465
0 | 0.452 | 0.00788 | -0.062 | 57.408
0.5 | 0.515 | 0.00611 | -0.064 | 84.256
1 | 0.574 | 0.00633 | -0.065 | 90.663
1.5 | 0.636 | 0.00655 | -0.067 | 97.127
2 | 0.698 | 0.00682 | -0.068 | 102.303
2.5 | 0.759 | 0.00709 | -0.07 | 107.093
3 | 0.82 | 0.00738 | -0.071 | 111.102
3.5 | 0.881 | 0.0077 | -0.073 | 114.49
4 | 0.942 | 0.00799 | -0.074 | 117.942
4.5 | 1.003 | 0.0084 | -0.076 | 119.293
5 | 1.063 | 0.00878 | -0.077 | 120.979
5.5 | 1.122 | 0.00923 | -0.079 | 121.647
6 | 1.181 | 0.00965 | -0.08 | 122.474
6.5 | 1.24 | 0.01002 | -0.082 | 123.78
7 | 1.298 | 0.01045 | -0.083 | 124.113
7.5 | 1.353 | 0.01086 | -0.085 | 124.628
8 | 1.408 | 0.01183 | -0.086 | 118.982
8.5 | 1.461 | 0.01249 | -0.088 | 116.968
9 | 1.513 | 0.01317 | -0.089 | 114.889
9.5 | 1.564 | 0.01379 | -0.091 | 113.369
10 | 1.612 | 0.01432 | -0.092 | 112.539
10.5 | 1.654 | 0.01495 | -0.094 | 110.595
11 | 1.693 | 0.01558 | -0.095 | 108.655
11.5 | 1.728 | 0.01613 | -0.096 | 107.126
12 | 1.759 | 0.01768 | -0.098 | 99.526
12.5 | 1.787 | 0.0185 | -0.099 | 96.585
13 | 1.811 | 0.01941 | -0.1 | 93.293
13.5 | 1.83 | 0.02032 | -0.102 | 90.087
14 | 1.845 | 0.02135 | -0.103 | 86.407
14.5 | 1.855 | 0.02228 | -0.104 | 83.263
15 | 1.861 | 0.0233 | -0.106 | 79.871
15.5 | 1.862 | 0.0245 | -0.107 | 76.014
16 | 1.859 | 0.02583 | -0.108 | 71.959
16.5 | 1.85 | 0.02705 | -0.109 | 68.405
17 | 1.834 | 0.02848 | -0.11 | 64.393
17.5 | 1.814 | 0.02992 | -0.111 | 60.623
18 | 1.786 | 0.03172 | -0.113 | 56.31
18.5 | 1.752 | 0.03347 | -0.114 | 52.358
19 | 1.715 | 0.03479 | -0.115 | 49.311
19.5 | 1.675 | 0.0373 | -0.116 | 44.892
20 | 1.631 | 0.03916 | -0.117 | 41.656

## 146. Re 20M Mach 0.00 (2)
BIGFOIL.COM POLAR EXPORT
NACA67-720 a=0.0
NACA67-720 a=0.0 |  |  |  | Cl Max: | 1.4654 | at alpha= | 20 | deg
XFOIL ncrit=9 |  |  |  | L/D Max: | 75.363 | at alpha= | 2.5 | deg
Re: | 20000000 |  |  | Cd Min: | 0.05126 | at alpha= | 20 | deg
Mach: | 0 |  |  | Cl=0 at alpha= | -5.5998 | deg
|  |  |  | @ Cl=0.1, Cd= | 0.0055249
|  |  |  | @ Cl=0.4, Cd= | 0.0059485
|  |  |  | @ Cl=0.6, Cd= | 0.0082951
alpha (deg) | Cl | Cd | Cm | Cl/Cd
-13 | -0.7021 | 0.01057 | -0.1096 | -66.4238
-12.5 | -0.6547 | 0.01017 | -0.109 | -64.3756
-12 | -0.6074 | 0.00974 | -0.1084 | -62.3614
-11.5 | -0.5593 | 0.0094 | -0.1079 | -59.5
-11 | -0.5114 | 0.00906 | -0.1073 | -56.4459
-9.5 | -0.3689 | 0.0081 | -0.1052 | -45.5432
-9 | -0.32 | 0.00778 | -0.1047 | -41.1311
-8.5 | -0.2715 | 0.00747 | -0.1041 | -36.3454
-8 | -0.2238 | 0.00717 | -0.1033 | -31.2134
-7.5 | -0.1835 | 0.00669 | -0.1011 | -27.429
-7 | -0.1352 | 0.00648 | -0.1004 | -20.8642
-6.5 | -0.0873 | 0.00626 | -0.0996 | -13.9457
-6 | -0.0393 | 0.00604 | -0.0988 | -6.5066
-5.5 | 0.0098 | 0.00585 | -0.0983 | 1.6752
-5 | 0.0574 | 0.00568 | -0.0973 | 10.1056
-4.5 | 0.1041 | 0.00551 | -0.0962 | 18.8929
-4 | 0.1508 | 0.00542 | -0.0951 | 27.8229
-3.5 | 0.1921 | 0.0054 | -0.0928 | 35.5741
-3 | 0.2322 | 0.00541 | -0.0903 | 42.9205
-2.5 | 0.2715 | 0.00545 | -0.0876 | 49.8165
-2 | 0.3037 | 0.0055 | -0.0832 | 55.2182
-1.5 | 0.3281 | 0.00568 | -0.0771 | 57.7641
-1 | 0.3605 | 0.00583 | -0.0728 | 61.8353
-0.5 | 0.3938 | 0.00592 | -0.0686 | 66.5203
0 | 0.4025 | 0.00596 | -0.059 | 67.5336
0.5 | 0.3988 | 0.00629 | -0.047 | 63.4022
1 | 0.4194 | 0.00658 | -0.0405 | 63.7386
1.5 | 0.4432 | 0.00683 | -0.0349 | 64.8902
2 | 0.4729 | 0.00704 | -0.0305 | 67.1733
2.5 | 0.4567 | 0.00606 | -0.0166 | 75.363
3 | 0.4865 | 0.00656 | -0.0125 | 74.1616
3.5 | 0.5211 | 0.00706 | -0.0093 | 73.8102
4 | 0.5553 | 0.00757 | -0.0062 | 73.3554
4.5 | 0.5905 | 0.00809 | -0.0033 | 72.9913
5 | 0.622 | 0.00877 | 0.0001 | 70.9236
5.5 | 0.6652 | 0.00917 | 0.0013 | 72.5409
6 | 0.7005 | 0.0098 | 0.0039 | 71.4796
6.5 | 0.7446 | 0.01021 | 0.0048 | 72.9285
7 | 0.7793 | 0.01087 | 0.0073 | 71.6927
7.5 | 0.802 | 0.01192 | 0.0118 | 67.2819
8 | 0.8361 | 0.01266 | 0.0142 | 66.0427
8.5 | 0.8738 | 0.0133 | 0.0159 | 65.6992
9 | 0.9008 | 0.01433 | 0.0193 | 62.8611
9.5 | 0.9431 | 0.01487 | 0.0201 | 63.423
10 | 0.9786 | 0.01564 | 0.022 | 62.5703
10.5 | 0.9995 | 0.01698 | 0.026 | 58.8634
11 | 1.0331 | 0.01789 | 0.0278 | 57.7473
11.5 | 1.0622 | 0.01902 | 0.0303 | 55.8465
12 | 1.0983 | 0.01991 | 0.0316 | 55.1632
12.5 | 1.1277 | 0.0211 | 0.0337 | 53.4455
13 | 1.1578 | 0.02233 | 0.0356 | 51.8495
13.5 | 1.1877 | 0.02357 | 0.0374 | 50.3903
14 | 1.218 | 0.02486 | 0.0389 | 48.9944
14.5 | 1.2515 | 0.02601 | 0.04 | 48.1161
15 | 1.2776 | 0.02756 | 0.0419 | 46.357
15.5 | 1.3067 | 0.02897 | 0.0432 | 45.1053
16 | 1.3323 | 0.03066 | 0.0448 | 43.454
16.5 | 1.3581 | 0.03239 | 0.0462 | 41.9296
17 | 1.3735 | 0.03483 | 0.0484 | 39.4344
17.5 | 1.3868 | 0.03744 | 0.0507 | 37.0406
18 | 1.4063 | 0.03978 | 0.052 | 35.3519
18.5 | 1.4221 | 0.04245 | 0.0534 | 33.5006
19 | 1.4342 | 0.04543 | 0.0549 | 31.5694
19.5 | 1.4518 | 0.04817 | 0.0556 | 30.1391
20 | 1.4654 | 0.05126 | 0.0564 | 28.5876

## 147. Re 20M Mach 0.10 (1)
BIGFOIL.COM POLAR EXPORT
NACA67-720 a=0.0
NACA67-720 a=0.0 |  |  |  | Cl Max: | 1.852 | at alpha= | 15 | deg
JavaFoil+Calcfoil stall+Eppler ext transition |  |  |  | L/D Max: | 123.942 | at alpha= | 7.5 | deg
Re: | 20000000 |  |  | Cd Min: | 0.00615 | at alpha= | 0.5 | deg
Mach: | 0.1 |  |  | Cl=0 at alpha= | -3.5873 | deg
|  |  |  | @ Cl=0.1, Cd= | 0.007394
|  |  |  | @ Cl=0.4, Cd= | 0.007692
|  |  |  | @ Cl=0.6, Cd= | 0.0064453
alpha (deg) | Cl | Cd | Cm | Cl/Cd
-18 | -0.707 | 0.12309 | -0.006 | -5.747
-17.5 | -0.723 | 0.11592 | -0.007 | -6.236
-17 | -0.737 | 0.10892 | -0.008 | -6.765
-16.5 | -0.747 | 0.10403 | -0.009 | -7.183
-16 | -0.757 | 0.0973 | -0.01 | -7.783
-15.5 | -0.764 | 0.09118 | -0.011 | -8.383
-15 | -0.769 | 0.0847 | -0.012 | -9.082
-14.5 | -0.773 | 0.07683 | -0.013 | -10.064
-14 | -0.777 | 0.06775 | -0.015 | -11.462
-13.5 | -0.775 | 0.06055 | -0.017 | -12.797
-13 | -0.88 | 0.01342 | -0.023 | -65.58
-12.5 | -0.87 | 0.01159 | -0.025 | -75.074
-12 | -0.85 | 0.01091 | -0.026 | -77.89
-11.5 | -0.825 | 0.01036 | -0.028 | -79.603
-11 | -0.793 | 0.00988 | -0.029 | -80.23
-10.5 | -0.756 | 0.00955 | -0.031 | -79.239
-10 | -0.716 | 0.00927 | -0.032 | -77.302
-9.5 | -0.673 | 0.00898 | -0.034 | -74.985
-9 | -0.627 | 0.00875 | -0.035 | -71.619
-8.5 | -0.578 | 0.00817 | -0.037 | -70.654
-8 | -0.526 | 0.00825 | -0.038 | -63.765
-7.5 | -0.472 | 0.00814 | -0.039 | -57.96
-7 | -0.416 | 0.00803 | -0.041 | -51.75
-6.5 | -0.358 | 0.0079 | -0.042 | -45.324
-6 | -0.299 | 0.00778 | -0.044 | -38.436
-5.5 | -0.239 | 0.00765 | -0.045 | -31.179
-5 | -0.177 | 0.00748 | -0.047 | -23.675
-4.5 | -0.115 | 0.00748 | -0.048 | -15.342
-4 | -0.052 | 0.00747 | -0.05 | -6.953
-3.5 | 0.011 | 0.00739 | -0.051 | 1.519
-3 | 0.075 | 0.00739 | -0.053 | 10.114
-2.5 | 0.138 | 0.0074 | -0.055 | 18.696
-2 | 0.202 | 0.0074 | -0.056 | 27.341
-1.5 | 0.267 | 0.00748 | -0.058 | 35.748
-1 | 0.331 | 0.00758 | -0.059 | 43.738
-0.5 | 0.395 | 0.00767 | -0.061 | 51.559
0 | 0.454 | 0.00793 | -0.062 | 57.275
0.5 | 0.517 | 0.00615 | -0.064 | 84.061
1 | 0.577 | 0.00636 | -0.066 | 90.684
1.5 | 0.639 | 0.00659 | -0.067 | 96.953
2 | 0.701 | 0.00685 | -0.069 | 102.29
2.5 | 0.763 | 0.00712 | -0.07 | 107.155
3 | 0.824 | 0.00744 | -0.072 | 110.822
3.5 | 0.886 | 0.00774 | -0.073 | 114.477
4 | 0.947 | 0.00805 | -0.075 | 117.592
4.5 | 1.007 | 0.00845 | -0.076 | 119.24
5 | 1.068 | 0.00884 | -0.078 | 120.752
5.5 | 1.128 | 0.00931 | -0.079 | 121.143
6 | 1.187 | 0.00971 | -0.081 | 122.249
6.5 | 1.246 | 0.01012 | -0.082 | 123.072
7 | 1.304 | 0.01053 | -0.084 | 123.765
7.5 | 1.359 | 0.01097 | -0.085 | 123.942
8 | 1.414 | 0.01193 | -0.087 | 118.494
8.5 | 1.467 | 0.01263 | -0.088 | 116.198
9 | 1.519 | 0.01329 | -0.09 | 114.316
9.5 | 1.57 | 0.01394 | -0.091 | 112.587
10 | 1.618 | 0.01446 | -0.093 | 111.827
10.5 | 1.659 | 0.01515 | -0.094 | 109.497
11 | 1.698 | 0.01575 | -0.095 | 107.771
11.5 | 1.733 | 0.01645 | -0.097 | 105.351
12 | 1.763 | 0.01714 | -0.098 | 102.873
12.5 | 1.789 | 0.0188 | -0.1 | 95.188
13 | 1.811 | 0.0197 | -0.101 | 91.954
13.5 | 1.829 | 0.02068 | -0.102 | 88.46
14 | 1.841 | 0.02168 | -0.103 | 84.932
14.5 | 1.849 | 0.02268 | -0.105 | 81.523
15 | 1.852 | 0.0238 | -0.106 | 77.823
15.5 | 1.85 | 0.02508 | -0.107 | 73.755
16 | 1.843 | 0.02633 | -0.108 | 69.98
16.5 | 1.831 | 0.02772 | -0.11 | 66.06
17 | 1.81 | 0.02918 | -0.111 | 62.031
17.5 | 1.785 | 0.03069 | -0.112 | 58.172
18 | 1.753 | 0.03258 | -0.113 | 53.794
18.5 | 1.713 | 0.03433 | -0.114 | 49.895
19 | 1.67 | 0.03628 | -0.115 | 46.027
19.5 | 1.623 | 0.03839 | -0.116 | 42.282
20 | 1.575 | 0.04074 | -0.117 | 38.651

## 148. Re 20M Mach 0.10 (2)
BIGFOIL.COM POLAR EXPORT
NACA67-720 a=0.0
NACA67-720 a=0.0 |  |  |  | Cl Max: | 1.4608 | at alpha= | 20 | deg
XFOIL ncrit=9 |  |  |  | L/D Max: | 73.517 | at alpha= | 2.5 | deg
Re: | 20000000 |  |  | Cd Min: | 0.05305 | at alpha= | 20 | deg
Mach: | 0.1 |  |  | Cl=0 at alpha= | -5.6405 | deg
|  |  |  | @ Cl=0.1, Cd= | 0.005573
|  |  |  | @ Cl=0.4, Cd= | 0.0063457
|  |  |  | @ Cl=0.6, Cd= | 0.0084694
alpha (deg) | Cl | Cd | Cm | Cl/Cd
-20 | -1.2479 | 0.0209 | -0.1353 | -59.7081
-19.5 | -1.2193 | 0.01975 | -0.1328 | -61.7367
-19 | -1.1895 | 0.01863 | -0.1304 | -63.8486
-18.5 | -1.1581 | 0.01764 | -0.128 | -65.6519
-18 | -1.1214 | 0.0169 | -0.1261 | -66.355
-17.5 | -1.0865 | 0.01598 | -0.124 | -67.9912
-17 | -1.0511 | 0.01518 | -0.1218 | -69.2424
-16.5 | -1.0103 | 0.01455 | -0.1203 | -69.4364
-16 | -0.969 | 0.01393 | -0.1189 | -69.5621
-15.5 | -0.929 | 0.01326 | -0.1171 | -70.0603
-15 | -0.8855 | 0.01271 | -0.1159 | -69.6696
-14.5 | -0.8407 | 0.01219 | -0.1149 | -68.9664
-13 | -0.7046 | 0.01071 | -0.1118 | -65.789
-12.5 | -0.6569 | 0.01029 | -0.111 | -63.8387
-12 | -0.609 | 0.00985 | -0.1104 | -61.8274
-11.5 | -0.5602 | 0.0095 | -0.1098 | -58.9684
-11 | -0.5116 | 0.00916 | -0.1092 | -55.8515
-10.5 | -0.4641 | 0.00877 | -0.1084 | -52.919
-10 | -0.4167 | 0.00846 | -0.1075 | -49.2553
-9.5 | -0.3682 | 0.00816 | -0.1068 | -45.1225
-9 | -0.3187 | 0.00784 | -0.1063 | -40.6505
-8.5 | -0.2697 | 0.00753 | -0.1057 | -35.8167
-8 | -0.2208 | 0.00724 | -0.105 | -30.4972
-7.5 | -0.1793 | 0.00677 | -0.103 | -26.4845
-7 | -0.1324 | 0.00652 | -0.1019 | -20.3067
-6.5 | -0.084 | 0.0063 | -0.1011 | -13.3333
-6 | -0.0348 | 0.00609 | -0.1005 | -5.7143
-5.5 | 0.0136 | 0.00588 | -0.0996 | 2.3129
-5 | 0.0618 | 0.00571 | -0.0988 | 10.8231
-4.5 | 0.1092 | 0.00554 | -0.0977 | 19.7112
-4 | 0.1557 | 0.00544 | -0.0965 | 28.6213
-3.5 | 0.1976 | 0.00542 | -0.0943 | 36.4576
-3 | 0.2383 | 0.00544 | -0.0918 | 43.8051
-2.5 | 0.2777 | 0.00547 | -0.089 | 50.7678
-2 | 0.3116 | 0.0055 | -0.085 | 56.6545
-1.5 | 0.3327 | 0.00569 | -0.0781 | 58.471
-1 | 0.364 | 0.00584 | -0.0735 | 62.3288
-0.5 | 0.396 | 0.00593 | -0.069 | 66.7791
0 | 0.3978 | 0.00598 | -0.0577 | 66.5217
0.5 | 0.3991 | 0.00633 | -0.0469 | 63.049
1 | 0.4174 | 0.00665 | -0.0399 | 62.7669
1.5 | 0.4421 | 0.00691 | -0.0343 | 63.9797
2 | 0.4708 | 0.00715 | -0.0297 | 65.8462
2.5 | 0.4536 | 0.00617 | -0.0156 | 73.517
3 | 0.4862 | 0.00662 | -0.0119 | 73.4441
3.5 | 0.5174 | 0.00722 | -0.0081 | 71.662
4 | 0.5549 | 0.00766 | -0.0055 | 72.4413
4.5 | 0.5881 | 0.00824 | -0.0022 | 71.3714
5 | 0.6213 | 0.00888 | 0.001 | 69.9662
5.5 | 0.6652 | 0.00928 | 0.0021 | 71.681
6 | 0.6991 | 0.00996 | 0.005 | 70.1908
6.5 | 0.7453 | 0.01033 | 0.0055 | 72.1491
7 | 0.7808 | 0.01098 | 0.008 | 71.1111
7.5 | 0.8036 | 0.01204 | 0.0125 | 66.7442
8 | 0.8371 | 0.01281 | 0.0151 | 65.3474
9 | 0.9019 | 0.01452 | 0.0203 | 62.1143
9.5 | 0.9447 | 0.01506 | 0.0211 | 62.7291
10 | 0.9787 | 0.0159 | 0.0232 | 61.5535
10.5 | 1.001 | 0.01722 | 0.0271 | 58.1301
11 | 1.0351 | 0.01813 | 0.029 | 57.0932
11.5 | 1.0619 | 0.01938 | 0.0318 | 54.7936
12 | 1.1002 | 0.02021 | 0.0328 | 54.4384
12.5 | 1.1269 | 0.02156 | 0.0354 | 52.2681
13 | 1.1593 | 0.02271 | 0.0371 | 51.048
13.5 | 1.1893 | 0.02398 | 0.0389 | 49.5955
14 | 1.2185 | 0.02538 | 0.0407 | 48.0102
14.5 | 1.2537 | 0.02648 | 0.0416 | 47.3452
15 | 1.2776 | 0.0282 | 0.0437 | 45.305
15.5 | 1.3085 | 0.02955 | 0.0449 | 44.2809
16 | 1.3328 | 0.03138 | 0.0467 | 42.4729
16.5 | 1.3563 | 0.03332 | 0.0483 | 40.7053
17 | 1.3734 | 0.03569 | 0.0505 | 38.4814
17.5 | 1.3868 | 0.03839 | 0.0527 | 36.124
18 | 1.4045 | 0.04094 | 0.0541 | 34.3063
18.5 | 1.4187 | 0.04384 | 0.0556 | 32.3609
19 | 1.4278 | 0.04714 | 0.0573 | 30.2885
19.5 | 1.4469 | 0.04988 | 0.0578 | 29.0076
20 | 1.4608 | 0.05305 | 0.0585 | 27.5363

## 149. Re 20M Mach 0.25 (1)
BIGFOIL.COM POLAR EXPORT
NACA67-720 a=0.0
NACA67-720 a=0.0 |  |  |  | Cl Max: | 1.807 | at alpha= | 13.5 | deg
JavaFoil+Calcfoil stall+Eppler ext transition |  |  |  | L/D Max: | 120.828 | at alpha= | 7 | deg
Re: | 20000000 |  |  | Cd Min: | 0.00632 | at alpha= | 0.5 | deg
Mach: | 0.25 |  |  | Cl=0 at alpha= | -3.5923 | deg
|  |  |  | @ Cl=0.1, Cd= | 0.0075335
|  |  |  | @ Cl=0.4, Cd= | 0.0078046
|  |  |  | @ Cl=0.6, Cd= | 0.0065962
alpha (deg) | Cl | Cd | Cm | Cl/Cd
-16.5 | -0.493 | 0.11985 | -0.008 | -4.109
-16 | -0.533 | 0.11211 | -0.009 | -4.757
-15.5 | -0.57 | 0.10441 | -0.01 | -5.458
-15 | -0.601 | 0.09841 | -0.011 | -6.11
-14.5 | -0.629 | 0.09017 | -0.012 | -6.976
-14 | -0.649 | 0.08619 | -0.013 | -7.528
-13.5 | -0.665 | 0.08001 | -0.014 | -8.307
-13 | -0.677 | 0.07209 | -0.016 | -9.385
-12.5 | -0.68 | 0.06746 | -0.017 | -10.076
-12 | -0.694 | 0.05103 | -0.021 | -13.601
-11.5 | -0.79 | 0.0116 | -0.028 | -68.071
-11 | -0.77 | 0.01072 | -0.03 | -71.796
-10.5 | -0.743 | 0.01015 | -0.032 | -73.223
-10 | -0.71 | 0.00981 | -0.033 | -72.437
-9.5 | -0.672 | 0.00948 | -0.035 | -70.879
-9 | -0.63 | 0.00878 | -0.036 | -71.741
-8.5 | -0.583 | 0.00878 | -0.037 | -66.449
-8 | -0.533 | 0.00855 | -0.039 | -62.329
-7.5 | -0.48 | 0.00839 | -0.04 | -57.197
-7 | -0.424 | 0.00827 | -0.042 | -51.273
-6.5 | -0.366 | 0.00815 | -0.043 | -44.854
-6 | -0.306 | 0.00798 | -0.045 | -38.314
-5.5 | -0.244 | 0.00784 | -0.047 | -31.157
-5 | -0.181 | 0.00762 | -0.048 | -23.791
-4.5 | -0.118 | 0.00764 | -0.05 | -15.4
-4 | -0.053 | 0.0076 | -0.051 | -7.01
-3.5 | 0.012 | 0.00754 | -0.053 | 1.527
-3 | 0.077 | 0.00753 | -0.054 | 10.18
-2.5 | 0.142 | 0.00754 | -0.056 | 18.845
-2 | 0.208 | 0.00756 | -0.058 | 27.467
-1.5 | 0.274 | 0.00762 | -0.059 | 35.999
-1 | 0.34 | 0.00775 | -0.061 | 43.902
-0.5 | 0.406 | 0.00781 | -0.062 | 51.979
0 | 0.466 | 0.00812 | -0.064 | 57.416
0.5 | 0.531 | 0.00632 | -0.066 | 83.969
1 | 0.592 | 0.00657 | -0.067 | 90.092
1.5 | 0.656 | 0.00678 | -0.069 | 96.707
2 | 0.719 | 0.00709 | -0.071 | 101.502
2.5 | 0.783 | 0.00737 | -0.072 | 106.225
3 | 0.846 | 0.00771 | -0.074 | 109.674
3.5 | 0.909 | 0.00803 | -0.075 | 113.152
4 | 0.971 | 0.00837 | -0.077 | 116.074
4.5 | 1.033 | 0.00879 | -0.078 | 117.537
5 | 1.095 | 0.00925 | -0.08 | 118.343
5.5 | 1.156 | 0.00974 | -0.081 | 118.746
6 | 1.217 | 0.01017 | -0.083 | 119.603
6.5 | 1.277 | 0.01061 | -0.085 | 120.396
7 | 1.336 | 0.01106 | -0.086 | 120.828
7.5 | 1.393 | 0.01154 | -0.088 | 120.727
8 | 1.448 | 0.01263 | -0.089 | 114.602
8.5 | 1.501 | 0.01343 | -0.091 | 111.756
9 | 1.553 | 0.01418 | -0.092 | 109.539
9.5 | 1.603 | 0.01483 | -0.094 | 108.096
10 | 1.65 | 0.01547 | -0.095 | 106.639
10.5 | 1.689 | 0.01617 | -0.096 | 104.449
11 | 1.723 | 0.01683 | -0.098 | 102.392
11.5 | 1.752 | 0.01767 | -0.099 | 99.153
12 | 1.775 | 0.01952 | -0.101 | 90.927
12.5 | 1.792 | 0.02054 | -0.102 | 87.287
13 | 1.803 | 0.02158 | -0.103 | 83.565
13.5 | 1.807 | 0.02274 | -0.105 | 79.427
14 | 1.803 | 0.02394 | -0.106 | 75.295
14.5 | 1.791 | 0.02526 | -0.107 | 70.913
15 | 1.772 | 0.02667 | -0.109 | 66.426
15.5 | 1.744 | 0.02834 | -0.11 | 61.525
16 | 1.708 | 0.03014 | -0.111 | 56.682
16.5 | 1.664 | 0.03196 | -0.112 | 52.074
17 | 1.607 | 0.03411 | -0.113 | 47.098
17.5 | 1.541 | 0.03627 | -0.114 | 42.47
18 | 1.462 | 0.03865 | -0.116 | 37.829
18.5 | 1.372 | 0.0415 | -0.117 | 33.063

## 150. Re 20M Mach 0.25 (2)
BIGFOIL.COM POLAR EXPORT
NACA67-720 a=0.0
NACA67-720 a=0.0 |  |  |  | Cl Max: | 1.4374 | at alpha= | 20 | deg
XFOIL ncrit=9 |  |  |  | L/D Max: | 67.7953 | at alpha= | 3.5 | deg
Re: | 20000000 |  |  | Cd Min: | 0.063 | at alpha= | 20 | deg
Mach: | 0.25 |  |  | Cl=0 at alpha= | -5.8519 | deg
|  |  |  | @ Cl=0.1, Cd= | 0.0058406
|  |  |  | @ Cl=0.4, Cd= | 0.0066302
|  |  |  | @ Cl=0.6, Cd= | 0.0093405
alpha (deg) | Cl | Cd | Cm | Cl/Cd
-20 | -1.1644 | 0.03103 | -0.1703 | -37.525
-19.5 | -1.16 | 0.02805 | -0.1662 | -41.3547
-19 | -1.163 | 0.02484 | -0.1608 | -46.8196
-18.5 | -1.1494 | 0.0226 | -0.156 | -50.8584
-18 | -1.1214 | 0.02117 | -0.1522 | -52.9712
-17.5 | -1.0998 | 0.01929 | -0.1476 | -57.014
-17 | -1.0697 | 0.01796 | -0.1436 | -59.5601
-16.5 | -1.0332 | 0.01683 | -0.1403 | -61.3904
-16 | -0.9953 | 0.01585 | -0.1371 | -62.795
-15.5 | -0.9539 | 0.01486 | -0.1343 | -64.1925
-15 | -0.9096 | 0.01406 | -0.1318 | -64.6942
-14.5 | -0.8654 | 0.01333 | -0.1294 | -64.9212
-14 | -0.8179 | 0.01265 | -0.1275 | -64.6561
-13.5 | -0.7682 | 0.01213 | -0.1259 | -63.3306
-13 | -0.7184 | 0.01151 | -0.1244 | -62.4153
-12.5 | -0.6681 | 0.01095 | -0.123 | -61.0137
-12 | -0.6177 | 0.01049 | -0.1217 | -58.8847
-11.5 | -0.5676 | 0.01004 | -0.1203 | -56.5339
-11 | -0.516 | 0.00963 | -0.1193 | -53.5826
-10.5 | -0.465 | 0.00917 | -0.1182 | -50.7088
-10 | -0.4132 | 0.00884 | -0.1173 | -46.7421
-9 | -0.3094 | 0.0082 | -0.1156 | -37.7317
-8.5 | -0.2586 | 0.00786 | -0.1146 | -32.9008
-8 | -0.2089 | 0.00752 | -0.1135 | -27.7793
-7.5 | -0.1585 | 0.00722 | -0.1125 | -21.9529
-7 | -0.1146 | 0.00678 | -0.1104 | -16.9027
-6.5 | -0.0645 | 0.00655 | -0.1094 | -9.8473
-6 | -0.0154 | 0.00629 | -0.1082 | -2.4483
-5.5 | 0.0366 | 0.00609 | -0.1077 | 6.0099
-5 | 0.0869 | 0.00589 | -0.1068 | 14.7538
-4.5 | 0.1346 | 0.00571 | -0.1054 | 23.5727
-4 | 0.1837 | 0.00559 | -0.1042 | 32.8623
-3.5 | 0.2289 | 0.0055 | -0.1023 | 41.6182
-3 | 0.2705 | 0.00554 | -0.0997 | 48.8267
-2.5 | 0.3111 | 0.00557 | -0.0969 | 55.8528
-2 | 0.3482 | 0.0056 | -0.0932 | 62.1786
-1.5 | 0.3776 | 0.00571 | -0.0879 | 66.1296
-1 | 0.3873 | 0.00588 | -0.0781 | 65.8673
-0.5 | 0.4039 | 0.00604 | -0.0698 | 66.8709
0 | 0.3801 | 0.00627 | -0.0528 | 60.622
0.5 | 0.3977 | 0.00658 | -0.0452 | 60.4407
1 | 0.4151 | 0.00696 | -0.0378 | 59.6408
1.5 | 0.4358 | 0.00735 | -0.0312 | 59.2925
2 | 0.4666 | 0.0076 | -0.0267 | 61.3947
2.5 | 0.4451 | 0.0066 | -0.0114 | 67.4394
3 | 0.4785 | 0.00712 | -0.0076 | 67.2051
3.5 | 0.5166 | 0.00762 | -0.0048 | 67.7953
4 | 0.5474 | 0.0083 | -0.0007 | 65.9518
4.5 | 0.5862 | 0.0088 | 0.0018 | 66.6136
5 | 0.6102 | 0.00974 | 0.0069 | 62.6489
5.5 | 0.6596 | 0.01007 | 0.0074 | 65.5015
6 | 0.6957 | 0.01075 | 0.0102 | 64.7163
6.5 | 0.7424 | 0.0112 | 0.011 | 66.2857
7 | 0.7835 | 0.01179 | 0.0128 | 66.4546
7.5 | 0.8094 | 0.01282 | 0.0171 | 63.1357
8 | 0.8383 | 0.01383 | 0.0208 | 60.6146
8.5 | 0.8758 | 0.0146 | 0.0229 | 59.9863
9 | 0.9032 | 0.01574 | 0.0266 | 57.3825
9.5 | 0.9474 | 0.01635 | 0.0275 | 57.945
10.5 | 1.0037 | 0.01878 | 0.0341 | 53.4452
11 | 1.0397 | 0.01976 | 0.036 | 52.6164
11.5 | 1.0659 | 0.02121 | 0.0393 | 50.2546
12 | 1.1057 | 0.02214 | 0.0405 | 49.9413
12.5 | 1.1294 | 0.0238 | 0.0437 | 47.4538
13 | 1.1635 | 0.02507 | 0.0455 | 46.4101
13.5 | 1.1879 | 0.02688 | 0.0482 | 44.1927
14 | 1.2231 | 0.0282 | 0.0496 | 43.3723
14.5 | 1.2543 | 0.02978 | 0.0513 | 42.1189
15 | 1.2825 | 0.03153 | 0.0532 | 40.6755
15.5 | 1.3067 | 0.03362 | 0.0553 | 38.8667
16 | 1.3327 | 0.03567 | 0.057 | 37.3619
16.5 | 1.354 | 0.03806 | 0.0589 | 35.5754
17.5 | 1.374 | 0.04479 | 0.0637 | 30.6765
18 | 1.3904 | 0.04785 | 0.0651 | 29.0575
18.5 | 1.4039 | 0.05131 | 0.0663 | 27.3611
19 | 1.4081 | 0.05567 | 0.0676 | 25.2937
19.5 | 1.4271 | 0.05886 | 0.068 | 24.2457
20 | 1.4374 | 0.063 | 0.0682 | 22.8159

## 151. Re 20M Mach 0.50 (1)
BIGFOIL.COM POLAR EXPORT
NACA67-720 a=0.0
NACA67-720 a=0.0 |  |  |  | Cl Max: | 1.733 | at alpha= | 10 | deg
JavaFoil+Calcfoil stall+Eppler ext transition |  |  |  | L/D Max: | 109.77 | at alpha= | 5 | deg
Re: | 20000000 |  |  | Cd Min: | 0.00719 | at alpha= | 0.5 | deg
Mach: | 0.5 |  |  | Cl=0 at alpha= | -3.5903 | deg
|  |  |  | @ Cl=0.1, Cd= | 0.00827
|  |  |  | @ Cl=0.4, Cd= | 0.0085445
|  |  |  | @ Cl=0.6, Cd= | 0.0072209
alpha (deg) | Cl | Cd | Cm | Cl/Cd
-20 | -0.949 | 0.18072 | -0.004 | -5.25
-19.5 | -0.92 | 0.1726 | -0.005 | -5.331
-19 | -0.892 | 0.16707 | -0.006 | -5.339
-18.5 | -0.864 | 0.15881 | -0.006 | -5.438
-18 | -0.835 | 0.15468 | -0.007 | -5.397
-17.5 | -0.806 | 0.14828 | -0.008 | -5.435
-17 | -0.777 | 0.14063 | -0.009 | -5.522
-16.5 | -0.749 | 0.12822 | -0.009 | -5.838
-16 | -0.72 | 0.11746 | -0.01 | -6.129
-15.5 | -0.692 | 0.11121 | -0.011 | -6.22
-15 | -0.663 | 0.10399 | -0.012 | -6.375
-14.5 | -0.633 | 0.10498 | -0.012 | -6.03
-14 | -0.604 | 0.10147 | -0.013 | -5.952
-13.5 | -0.575 | 0.09262 | -0.014 | -6.211
-13 | -0.547 | 0.08555 | -0.015 | -6.39
-12.5 | -0.52 | 0.07455 | -0.017 | -6.977
-12 | -0.491 | 0.07058 | -0.018 | -6.959
-11.5 | -0.459 | 0.07842 | -0.017 | -5.853
-11 | -0.431 | 0.06892 | -0.018 | -6.253
-10.5 | -0.403 | 0.06315 | -0.02 | -6.379
-10 | -0.375 | 0.05746 | -0.022 | -6.529
-9.5 | -0.343 | 0.06503 | -0.02 | -5.276
-9 | -0.315 | 0.05655 | -0.022 | -5.572
-8.5 | -0.287 | 0.05022 | -0.024 | -5.723
-8 | -0.398 | 0.04692 | -0.026 | -8.483
-7.5 | -0.476 | 0.00988 | -0.045 | -48.239
-7 | -0.441 | 0.00951 | -0.046 | -46.357
-6.5 | -0.39 | 0.00928 | -0.048 | -42.026
-6 | -0.331 | 0.009 | -0.05 | -36.786
-5.5 | -0.267 | 0.00878 | -0.052 | -30.422
-5 | -0.2 | 0.00865 | -0.053 | -23.064
-4.5 | -0.13 | 0.00837 | -0.055 | -15.511
-4 | -0.059 | 0.00835 | -0.057 | -7.058
-3.5 | 0.013 | 0.00831 | -0.058 | 1.536
-3 | 0.085 | 0.00827 | -0.06 | 10.293
-2.5 | 0.158 | 0.00827 | -0.062 | 19.087
-2 | 0.231 | 0.00828 | -0.064 | 27.891
-1.5 | 0.306 | 0.00838 | -0.066 | 36.455
-1 | 0.379 | 0.00851 | -0.067 | 44.498
-0.5 | 0.452 | 0.00863 | -0.069 | 52.37
0 | 0.519 | 0.00901 | -0.071 | 57.641
0.5 | 0.591 | 0.00719 | -0.073 | 82.218
1 | 0.658 | 0.00742 | -0.075 | 88.71
1.5 | 0.729 | 0.00775 | -0.077 | 94.072
2 | 0.799 | 0.00812 | -0.078 | 98.402
2.5 | 0.869 | 0.0085 | -0.08 | 102.292
3 | 0.939 | 0.00893 | -0.082 | 105.141
3.5 | 1.008 | 0.00938 | -0.084 | 107.467
4 | 1.077 | 0.00986 | -0.085 | 109.317
4.5 | 1.146 | 0.01045 | -0.087 | 109.654
5 | 1.214 | 0.01106 | -0.089 | 109.77
5.5 | 1.28 | 0.01178 | -0.091 | 108.723
6 | 1.346 | 0.01242 | -0.092 | 108.428
6.5 | 1.411 | 0.0131 | -0.094 | 107.744
7 | 1.473 | 0.01379 | -0.096 | 106.81
7.5 | 1.53 | 0.01449 | -0.097 | 105.652
8 | 1.583 | 0.01652 | -0.099 | 95.838
8.5 | 1.633 | 0.01773 | -0.101 | 92.083
9 | 1.676 | 0.01882 | -0.102 | 89.074
9.5 | 1.713 | 0.01993 | -0.104 | 85.954
10 | 1.733 | 0.02125 | -0.106 | 81.561
10.5 | 1.714 | 0.02264 | -0.107 | 75.709
11 | 1.639 | 0.02647 | -0.108 | 61.908
11.5 | 1.352 | 0.02964 | -0.11 | 45.61
12 | 1.056 | 0.03497 | -0.111 | 30.207
12.5 | 1.091 | 0.0323 | -0.113 | 33.782
13 | 1.121 | 0.03599 | -0.114 | 31.142
13.5 | 1.148 | 0.04073 | -0.115 | 28.182
14 | 1.178 | 0.04472 | -0.116 | 26.34
14.5 | 1.173 | 0.06082 | -0.113 | 19.278
15 | 1.114 | 0.10277 | -0.097 | 10.842

## 152. Re 20M Mach 0.50 (2)
BIGFOIL.COM POLAR EXPORT
NACA67-720 a=0.0
NACA67-720 a=0.0 |  |  |  | Cl Max: | 1.3592 | at alpha= | 19 | deg
XFOIL ncrit=9 |  |  |  | L/D Max: | 50.2302 | at alpha= | 6.5 | deg
Re: | 20000000 |  |  | Cd Min: | 0.09891 | at alpha= | 19.5 | deg
Mach: | 0.5 |  |  | Cl=0 at alpha= | -99 | deg
|  |  |  | @ Cl=0.1, Cd= | 0.00783
|  |  |  | @ Cl=0.4, Cd= | 0.0092472
|  |  |  | @ Cl=0.6, Cd= | 0.012833
alpha (deg) | Cl | Cd | Cm | Cl/Cd
0 | 0.3533 | 0.00783 | -0.0435 | 45.1213
0.5 | 0.3691 | 0.00836 | -0.0344 | 44.1507
1 | 0.3863 | 0.00899 | -0.0258 | 42.97
1.5 | 0.414 | 0.00951 | -0.0193 | 43.5331
2 | 0.4433 | 0.01007 | -0.0133 | 44.0218
2.5 | 0.4745 | 0.01043 | -0.0076 | 45.4938
3 | 0.448 | 0.00953 | 0.01 | 47.0094
3.5 | 0.4887 | 0.01012 | 0.0137 | 48.2905
4 | 0.5278 | 0.01092 | 0.0174 | 48.3333
4.5 | 0.5699 | 0.01163 | 0.0206 | 49.0026
5 | 0.5936 | 0.01278 | 0.0269 | 46.4476
5.5 | 0.6508 | 0.01325 | 0.0274 | 49.117
6 | 0.6838 | 0.0143 | 0.0319 | 47.8182
6.5 | 0.7419 | 0.01477 | 0.0324 | 50.2302
7 | 0.7828 | 0.01576 | 0.0355 | 49.6701
7.5 | 0.8297 | 0.01659 | 0.0378 | 50.0121
8 | 0.8719 | 0.01759 | 0.0407 | 49.5679
8.5 | 0.9043 | 0.019 | 0.045 | 47.5947
9 | 0.9242 | 0.02088 | 0.0508 | 44.2625
9.5 | 0.9717 | 0.02193 | 0.0528 | 44.3092
10 | 1 | 0.02376 | 0.0572 | 42.0875
10.5 | 1.035 | 0.02538 | 0.0606 | 40.7801
11 | 1.0701 | 0.02716 | 0.0639 | 39.3999
12 | 1.1222 | 0.03177 | 0.0719 | 35.3226
12.5 | 1.1343 | 0.03499 | 0.0767 | 32.4178
13 | 1.1696 | 0.03722 | 0.0792 | 31.424
13.5 | 1.1905 | 0.04032 | 0.0825 | 29.5263
14 | 1.2225 | 0.04298 | 0.0849 | 28.4435
14.5 | 1.2564 | 0.04567 | 0.087 | 27.5104
15 | 1.2777 | 0.04924 | 0.0894 | 25.9484
15.5 | 1.3046 | 0.05266 | 0.0913 | 24.774
16 | 1.3308 | 0.05629 | 0.0929 | 23.6419
16.5 | 1.3369 | 0.06139 | 0.0945 | 21.7772
17 | 1.3301 | 0.06776 | 0.0957 | 19.6296
17.5 | 1.3415 | 0.07299 | 0.0961 | 18.3792
18 | 1.353 | 0.07845 | 0.0961 | 17.2467
18.5 | 1.3565 | 0.08484 | 0.0955 | 15.9889
19 | 1.3592 | 0.09143 | 0.0945 | 14.866
19.5 | 1.3555 | 0.09891 | 0.0926 | 13.7044