## index
index | Re | Mach | Datasource
1 | 50000 | 0 | JavaFoil+Calcfoil stall+Eppler ext transition
2 | 50000 | 0 | XFOIL ncrit=9
3 | 50000 | 0.1 | JavaFoil+Calcfoil stall+Eppler ext transition
4 | 50000 | 0.1 | XFOIL ncrit=9
5 | 50000 | 0.25 | JavaFoil+Calcfoil stall+Eppler ext transition
6 | 50000 | 0.25 | XFOIL ncrit=9
7 | 50000 | 0.5 | JavaFoil+Calcfoil stall+Eppler ext transition
8 | 50000 | 0.5 | XFOIL ncrit=9
9 | 100000 | 0 | JavaFoil+Calcfoil stall+Eppler ext transition
10 | 100000 | 0 | XFOIL ncrit=9
11 | 100000 | 0.1 | JavaFoil+Calcfoil stall+Eppler ext transition
12 | 100000 | 0.1 | XFOIL ncrit=9
13 | 100000 | 0.25 | JavaFoil+Calcfoil stall+Eppler ext transition
14 | 100000 | 0.25 | XFOIL ncrit=9
15 | 100000 | 0.5 | JavaFoil+Calcfoil stall+Eppler ext transition
16 | 100000 | 0.5 | XFOIL ncrit=9
17 | 250000 | 0 | JavaFoil+Calcfoil stall+Eppler ext transition
18 | 250000 | 0 | XFOIL ncrit=9
19 | 250000 | 0.1 | JavaFoil+Calcfoil stall+Eppler ext transition
20 | 250000 | 0.1 | XFOIL ncrit=9
21 | 250000 | 0.25 | JavaFoil+Calcfoil stall+Eppler ext transition
22 | 250000 | 0.25 | XFOIL ncrit=9
23 | 250000 | 0.5 | JavaFoil+Calcfoil stall+Eppler ext transition
24 | 250000 | 0.5 | XFOIL ncrit=9
25 | 500000 | 0 | JavaFoil+Calcfoil stall+Eppler ext transition
26 | 500000 | 0 | XFOIL ncrit=9
27 | 500000 | 0.1 | JavaFoil+Calcfoil stall+Eppler ext transition
28 | 500000 | 0.1 | XFOIL ncrit=9
29 | 500000 | 0.25 | JavaFoil+Calcfoil stall+Eppler ext transition
30 | 500000 | 0.25 | XFOIL ncrit=9
31 | 500000 | 0.5 | JavaFoil+Calcfoil stall+Eppler ext transition
32 | 500000 | 0.5 | XFOIL ncrit=9
33 | 750000 | 0 | JavaFoil+Calcfoil stall+Eppler ext transition
34 | 750000 | 0 | XFOIL ncrit=9
35 | 750000 | 0.1 | JavaFoil+Calcfoil stall+Eppler ext transition
36 | 750000 | 0.1 | XFOIL ncrit=9
37 | 750000 | 0.25 | JavaFoil+Calcfoil stall+Eppler ext transition
38 | 750000 | 0.25 | XFOIL ncrit=9
39 | 750000 | 0.5 | JavaFoil+Calcfoil stall+Eppler ext transition
40 | 750000 | 0.5 | XFOIL ncrit=9
41 | 1000000 | 0 | JavaFoil+Calcfoil stall+Eppler ext transition
42 | 1000000 | 0 | XFOIL ncrit=9
43 | 1000000 | 0.1 | JavaFoil+Calcfoil stall+Eppler ext transition
44 | 1000000 | 0.1 | XFOIL ncrit=9
45 | 1000000 | 0.25 | JavaFoil+Calcfoil stall+Eppler ext transition
46 | 1000000 | 0.25 | XFOIL ncrit=9
47 | 1000000 | 0.5 | JavaFoil+Calcfoil stall+Eppler ext transition
48 | 1000000 | 0.5 | XFOIL ncrit=9
49 | 2000000 | 0 | JavaFoil+Calcfoil stall+Eppler ext transition
50 | 2000000 | 0 | XFOIL ncrit=9
51 | 2000000 | 0.1 | JavaFoil+Calcfoil stall+Eppler ext transition
52 | 2000000 | 0.1 | XFOIL ncrit=9
53 | 2000000 | 0.25 | JavaFoil+Calcfoil stall+Eppler ext transition
54 | 2000000 | 0.25 | XFOIL ncrit=9
55 | 2000000 | 0.5 | JavaFoil+Calcfoil stall+Eppler ext transition
56 | 2000000 | 0.5 | XFOIL ncrit=9
57 | 3000000 | 0 | JavaFoil+Calcfoil stall+Eppler ext transition
58 | 3000000 | 0 | XFOIL ncrit=9
59 | 3000000 | 0.1 | JavaFoil+Calcfoil stall+Eppler ext transition
60 | 3000000 | 0.1 | XFOIL ncrit=9
61 | 3000000 | 0.25 | JavaFoil+Calcfoil stall+Eppler ext transition
62 | 3000000 | 0.25 | XFOIL ncrit=9
63 | 3000000 | 0.5 | JavaFoil+Calcfoil stall+Eppler ext transition
64 | 3000000 | 0.5 | XFOIL ncrit=9
65 | 4000000 | 0 | JavaFoil+Calcfoil stall+Eppler ext transition
66 | 4000000 | 0 | XFOIL ncrit=9
67 | 4000000 | 0.1 | JavaFoil+Calcfoil stall+Eppler ext transition
68 | 4000000 | 0.1 | XFOIL ncrit=9
69 | 4000000 | 0.25 | JavaFoil+Calcfoil stall+Eppler ext transition
70 | 4000000 | 0.25 | XFOIL ncrit=9
71 | 4000000 | 0.5 | JavaFoil+Calcfoil stall+Eppler ext transition
72 | 4000000 | 0.5 | XFOIL ncrit=9
73 | 5000000 | 0 | JavaFoil+Calcfoil stall+Eppler ext transition
74 | 5000000 | 0 | XFOIL ncrit=9
75 | 5000000 | 0.1 | JavaFoil+Calcfoil stall+Eppler ext transition
76 | 5000000 | 0.1 | XFOIL ncrit=9
77 | 5000000 | 0.25 | JavaFoil+Calcfoil stall+Eppler ext transition
78 | 5000000 | 0.25 | XFOIL ncrit=9
79 | 5000000 | 0.5 | JavaFoil+Calcfoil stall+Eppler ext transition
80 | 5000000 | 0.5 | XFOIL ncrit=9
81 | 6000000 | 0 | JavaFoil+Calcfoil stall+Eppler ext transition
82 | 6000000 | 0 | XFOIL ncrit=9
83 | 6000000 | 0.1 | JavaFoil+Calcfoil stall+Eppler ext transition
84 | 6000000 | 0.1 | XFOIL ncrit=9
85 | 6000000 | 0.25 | JavaFoil+Calcfoil stall+Eppler ext transition
86 | 6000000 | 0.25 | XFOIL ncrit=9
87 | 6000000 | 0.5 | JavaFoil+Calcfoil stall+Eppler ext transition
88 | 6000000 | 0.5 | XFOIL ncrit=9
89 | 7000000 | 0 | JavaFoil+Calcfoil stall+Eppler ext transition
90 | 7000000 | 0 | XFOIL ncrit=9
91 | 7000000 | 0.1 | JavaFoil+Calcfoil stall+Eppler ext transition
92 | 7000000 | 0.1 | XFOIL ncrit=9
93 | 7000000 | 0.25 | JavaFoil+Calcfoil stall+Eppler ext transition
94 | 7000000 | 0.25 | XFOIL ncrit=9
95 | 7000000 | 0.5 | JavaFoil+Calcfoil stall+Eppler ext transition
96 | 7000000 | 0.5 | XFOIL ncrit=9
97 | 8000000 | 0 | JavaFoil+Calcfoil stall+Eppler ext transition
98 | 8000000 | 0 | XFOIL ncrit=9
99 | 8000000 | 0.1 | JavaFoil+Calcfoil stall+Eppler ext transition
100 | 8000000 | 0.1 | XFOIL ncrit=9
101 | 8000000 | 0.25 | JavaFoil+Calcfoil stall+Eppler ext transition
102 | 8000000 | 0.25 | XFOIL ncrit=9
103 | 8000000 | 0.5 | JavaFoil+Calcfoil stall+Eppler ext transition
104 | 8000000 | 0.5 | XFOIL ncrit=9
105 | 10000000 | 0 | JavaFoil+Calcfoil stall+Eppler ext transition
106 | 10000000 | 0 | XFOIL ncrit=9
107 | 10000000 | 0.1 | JavaFoil+Calcfoil stall+Eppler ext transition
108 | 10000000 | 0.1 | XFOIL ncrit=9
109 | 10000000 | 0.25 | JavaFoil+Calcfoil stall+Eppler ext transition
110 | 10000000 | 0.25 | XFOIL ncrit=9
111 | 10000000 | 0.5 | JavaFoil+Calcfoil stall+Eppler ext transition
112 | 10000000 | 0.5 | XFOIL ncrit=9
113 | 12000000 | 0 | JavaFoil+Calcfoil stall+Eppler ext transition
114 | 12000000 | 0 | XFOIL ncrit=9
115 | 12000000 | 0.1 | JavaFoil+Calcfoil stall+Eppler ext transition
116 | 12000000 | 0.1 | XFOIL ncrit=9
117 | 12000000 | 0.25 | JavaFoil+Calcfoil stall+Eppler ext transition
118 | 12000000 | 0.25 | XFOIL ncrit=9
119 | 12000000 | 0.5 | JavaFoil+Calcfoil stall+Eppler ext transition
120 | 12000000 | 0.5 | XFOIL ncrit=9
121 | 14000000 | 0 | JavaFoil+Calcfoil stall+Eppler ext transition
122 | 14000000 | 0 | XFOIL ncrit=9
123 | 14000000 | 0.1 | JavaFoil+Calcfoil stall+Eppler ext transition
124 | 14000000 | 0.1 | XFOIL ncrit=9
125 | 14000000 | 0.25 | JavaFoil+Calcfoil stall+Eppler ext transition
126 | 14000000 | 0.25 | XFOIL ncrit=9
127 | 14000000 | 0.5 | JavaFoil+Calcfoil stall+Eppler ext transition
128 | 14000000 | 0.5 | XFOIL ncrit=9
129 | 16000000 | 0 | JavaFoil+Calcfoil stall+Eppler ext transition
130 | 16000000 | 0 | XFOIL ncrit=9
131 | 16000000 | 0.1 | JavaFoil+Calcfoil stall+Eppler ext transition
132 | 16000000 | 0.1 | XFOIL ncrit=9
133 | 16000000 | 0.25 | JavaFoil+Calcfoil stall+Eppler ext transition
134 | 16000000 | 0.25 | XFOIL ncrit=9
135 | 16000000 | 0.5 | JavaFoil+Calcfoil stall+Eppler ext transition
136 | 16000000 | 0.5 | XFOIL ncrit=9
137 | 18000000 | 0 | JavaFoil+Calcfoil stall+Eppler ext transition
138 | 18000000 | 0 | XFOIL ncrit=9
139 | 18000000 | 0.1 | JavaFoil+Calcfoil stall+Eppler ext transition
140 | 18000000 | 0.1 | XFOIL ncrit=9
141 | 18000000 | 0.25 | JavaFoil+Calcfoil stall+Eppler ext transition
142 | 18000000 | 0.25 | XFOIL ncrit=9
143 | 18000000 | 0.5 | JavaFoil+Calcfoil stall+Eppler ext transition
144 | 18000000 | 0.5 | XFOIL ncrit=9
145 | 20000000 | 0 | JavaFoil+Calcfoil stall+Eppler ext transition
146 | 20000000 | 0 | XFOIL ncrit=9
147 | 20000000 | 0.1 | JavaFoil+Calcfoil stall+Eppler ext transition
148 | 20000000 | 0.1 | XFOIL ncrit=9
149 | 20000000 | 0.25 | JavaFoil+Calcfoil stall+Eppler ext transition
150 | 20000000 | 0.25 | XFOIL ncrit=9
151 | 20000000 | 0.5 | JavaFoil+Calcfoil stall+Eppler ext transition
152 | 20000000 | 0.5 | XFOIL ncrit=9

## 1. Re 50k Mach 0.00 (1)
BIGFOIL.COM POLAR EXPORT
goe460
GOE 460 |  |  |  | Cl Max: | 1.583 | at alpha= | 20 | deg
JavaFoil+Calcfoil stall+Eppler ext transition |  |  |  | L/D Max: | 29.381 | at alpha= | 8 | deg
Re: | 50000 |  |  | Cd Min: | 0.02076 | at alpha= | 0 | deg
Mach: | 0 |  |  | Cl=0 at alpha= | 0 | deg
|  |  |  | @ Cl=0.1, Cd= | 0.021
|  |  |  | @ Cl=0.4, Cd= | 0.022673
|  |  |  | @ Cl=0.6, Cd= | 0.024654
alpha (deg) | Cl | Cd | Cm | Cl/Cd
-20 | -1.583 | 0.21806 | 0.021 | -7.261
-19.5 | -1.573 | 0.20881 | 0.021 | -7.532
-19 | -1.56 | 0.19995 | 0.021 | -7.802
-18.5 | -1.543 | 0.18679 | 0.021 | -8.26
-18 | -1.525 | 0.17973 | 0.021 | -8.487
-17.5 | -1.506 | 0.1714 | 0.02 | -8.785
-17 | -1.485 | 0.16245 | 0.02 | -9.143
-16.5 | -1.462 | 0.14848 | 0.02 | -9.845
-16 | -1.437 | 0.14067 | 0.02 | -10.212
-15.5 | -1.409 | 0.13652 | 0.02 | -10.324
-15 | -1.396 | 0.12282 | 0.022 | -11.365
-14.5 | -1.364 | 0.11608 | 0.021 | -11.754
-14 | -1.36 | 0.10187 | 0.023 | -13.346
-13.5 | -1.385 | 0.07618 | 0.026 | -18.186
-13 | -1.358 | 0.06914 | 0.025 | -19.639
-12.5 | -1.327 | 0.06293 | 0.025 | -21.087
-12 | -1.293 | 0.05795 | 0.024 | -22.31
-11.5 | -1.252 | 0.05495 | 0.023 | -22.78
-11 | -1.217 | 0.04998 | 0.023 | -24.353
-10.5 | -1.179 | 0.0458 | 0.022 | -25.754
-10 | -1.125 | 0.04359 | 0.021 | -25.812
-9.5 | -1.087 | 0.03957 | 0.02 | -27.475
-9 | -1.042 | 0.03726 | 0.019 | -27.958
-8.5 | -0.997 | 0.03472 | 0.018 | -28.725
-8 | -0.949 | 0.0323 | 0.017 | -29.381
-7.5 | -0.898 | 0.03058 | 0.016 | -29.354
-7 | -0.844 | 0.02919 | 0.015 | -28.903
-6.5 | -0.788 | 0.02793 | 0.014 | -28.194
-6 | -0.727 | 0.02672 | 0.013 | -27.187
-5.5 | -0.67 | 0.02567 | 0.012 | -26.09
-5 | -0.612 | 0.02479 | 0.011 | -24.682
-4.5 | -0.553 | 0.02412 | 0.01 | -22.943
-4 | -0.494 | 0.02362 | 0.009 | -20.919
-3.5 | -0.434 | 0.02316 | 0.008 | -18.722
-3 | -0.369 | 0.02223 | 0.007 | -16.592
-2.5 | -0.308 | 0.02192 | 0.006 | -14.065
-2 | -0.247 | 0.02153 | 0.005 | -11.486
-1.5 | -0.186 | 0.02128 | 0.003 | -8.73
-1 | -0.124 | 0.02105 | 0.002 | -5.899
-0.5 | -0.062 | 0.02092 | 0.001 | -2.975
0 | 0 | 0.02076 | 0 | 0
0.5 | 0.062 | 0.02092 | -0.001 | 2.975
1 | 0.124 | 0.02105 | -0.002 | 5.899
1.5 | 0.186 | 0.02128 | -0.003 | 8.73
2 | 0.247 | 0.02153 | -0.005 | 11.486
2.5 | 0.308 | 0.02192 | -0.006 | 14.065
3 | 0.369 | 0.02223 | -0.007 | 16.592
3.5 | 0.434 | 0.02316 | -0.008 | 18.722
4 | 0.494 | 0.02362 | -0.009 | 20.919
4.5 | 0.553 | 0.02412 | -0.01 | 22.943
5 | 0.612 | 0.02479 | -0.011 | 24.682
5.5 | 0.67 | 0.02567 | -0.012 | 26.09
6 | 0.727 | 0.02672 | -0.013 | 27.187
6.5 | 0.788 | 0.02793 | -0.014 | 28.194
7 | 0.844 | 0.02919 | -0.015 | 28.903
7.5 | 0.898 | 0.03058 | -0.016 | 29.354
8 | 0.949 | 0.0323 | -0.017 | 29.381
8.5 | 0.997 | 0.03472 | -0.018 | 28.725
9 | 1.042 | 0.03726 | -0.019 | 27.958
9.5 | 1.087 | 0.03957 | -0.02 | 27.475
10 | 1.125 | 0.04359 | -0.021 | 25.812
10.5 | 1.179 | 0.0458 | -0.022 | 25.754
11 | 1.217 | 0.04998 | -0.023 | 24.353
11.5 | 1.252 | 0.05495 | -0.023 | 22.78
12 | 1.293 | 0.05795 | -0.024 | 22.31
12.5 | 1.327 | 0.06293 | -0.025 | 21.087
13 | 1.358 | 0.06914 | -0.025 | 19.639
13.5 | 1.385 | 0.07618 | -0.025 | 18.186
14 | 1.36 | 0.10187 | -0.023 | 13.346
14.5 | 1.364 | 0.11608 | -0.021 | 11.754
15 | 1.396 | 0.12282 | -0.021 | 11.365
15.5 | 1.409 | 0.13652 | -0.019 | 10.324
16 | 1.437 | 0.14067 | -0.02 | 10.212
16.5 | 1.462 | 0.14848 | -0.02 | 9.845
17 | 1.485 | 0.16245 | -0.02 | 9.143
17.5 | 1.506 | 0.1714 | -0.02 | 8.785
18 | 1.525 | 0.17973 | -0.02 | 8.487
18.5 | 1.543 | 0.18679 | -0.02 | 8.26
19 | 1.56 | 0.19995 | -0.021 | 7.802
19.5 | 1.573 | 0.20881 | -0.02 | 7.532
20 | 1.583 | 0.21806 | -0.021 | 7.261

## 2. Re 50k Mach 0.00 (2)
BIGFOIL.COM POLAR EXPORT
goe460
GOE 460 |  |  |  | Cl Max: | 0.8561 | at alpha= | 4.5 | deg
XFOIL ncrit=9 |  |  |  | L/D Max: | 20.759 | at alpha= | 4.5 | deg
Re: | 50000 |  |  | Cd Min: | 0.10791 | at alpha= | -9.5 | deg
Mach: | 0 |  |  | Cl=0 at alpha= | -0.00063857 | deg
|  |  |  | @ Cl=0.1, Cd= | 0.057605
|  |  |  | @ Cl=0.4, Cd= | 0.09691
|  |  |  | @ Cl=0.6, Cd= | 0.09691
alpha (deg) | Cl | Cd | Cm | Cl/Cd
-9.5 | -0.2546 | 0.10791 | -0.0152 | -2.3594
-9 | -0.2849 | 0.1047 | -0.0112 | -2.7211
-8.5 | -0.4104 | 0.08511 | -0.0142 | -4.822
-7.5 | -0.5752 | 0.06724 | 0 | -8.5544
-7 | -0.5722 | 0.06554 | 0.0063 | -8.7305
-6.5 | -0.6418 | 0.05914 | 0.0167 | -10.8522
-6 | -0.7944 | 0.04992 | 0.0381 | -15.9135
-5.5 | -0.8262 | 0.0466 | 0.0487 | -17.7296
-5 | -0.8436 | 0.04376 | 0.0577 | -19.2779
-4.5 | -0.8567 | 0.04122 | 0.0664 | -20.7836
-4 | -0.8145 | 0.04183 | 0.0687 | -19.4717
-3.5 | -0.8123 | 0.04046 | 0.0758 | -20.0766
-3 | -0.7587 | 0.04222 | 0.0765 | -17.9702
-2.5 | -0.6687 | 0.04492 | 0.0699 | -14.8865
-2 | -0.5288 | 0.04911 | 0.0554 | -10.7677
-1.5 | -0.3557 | 0.05352 | 0.0358 | -6.6461
-1 | -0.2163 | 0.05627 | 0.0215 | -3.844
-0.5 | -0.0782 | 0.05785 | 0.0066 | -1.3518
0 | 0.0001 | 0.0581 | 0 | 0.0017212
0.5 | 0.0786 | 0.05785 | -0.0067 | 1.3587
1 | 0.2159 | 0.05628 | -0.0214 | 3.8362
1.5 | 0.3555 | 0.05351 | -0.0358 | 6.6436
2 | 0.5314 | 0.049 | -0.0558 | 10.8449
2.5 | 0.6694 | 0.04488 | -0.07 | 14.9153
3 | 0.7587 | 0.0422 | -0.0765 | 17.9787
3.5 | 0.8121 | 0.04046 | -0.0757 | 20.0717
4 | 0.814 | 0.04185 | -0.0687 | 19.4504
4.5 | 0.8561 | 0.04124 | -0.0663 | 20.759
5 | 0.844 | 0.04373 | -0.0578 | 19.3003
5.5 | 0.826 | 0.0466 | -0.0487 | 17.7253
6 | 0.7943 | 0.04992 | -0.0381 | 15.9115
6.5 | 0.6484 | 0.05874 | -0.0172 | 11.0385
7 | 0.5757 | 0.06525 | -0.0064 | 8.823
7.5 | 0.5795 | 0.06689 | -0.0002 | 8.6635
8 | 0.419 | 0.08089 | 0.0099 | 5.1799
8.5 | 0.4109 | 0.085 | 0.0142 | 4.8341
9 | 0.4252 | 0.08826 | 0.0176 | 4.8176
9.5 | 0.3716 | 0.09691 | 0.0201 | 3.8345

## 3. Re 50k Mach 0.10 (1)
BIGFOIL.COM POLAR EXPORT
goe460
GOE 460 |  |  |  | Cl Max: | 1.571 | at alpha= | 20 | deg
JavaFoil+Calcfoil stall+Eppler ext transition |  |  |  | L/D Max: | 29.23 | at alpha= | 8 | deg
Re: | 50000 |  |  | Cd Min: | 0.02083 | at alpha= | 0 | deg
Mach: | 0.1 |  |  | Cl=0 at alpha= | 0 | deg
|  |  |  | @ Cl=0.1, Cd= | 0.021082
|  |  |  | @ Cl=0.4, Cd= | 0.022748
|  |  |  | @ Cl=0.6, Cd= | 0.024758
alpha (deg) | Cl | Cd | Cm | Cl/Cd
-20 | -1.571 | 0.22579 | 0.021 | -6.956
-19.5 | -1.561 | 0.21283 | 0.021 | -7.336
-19 | -1.55 | 0.20296 | 0.021 | -7.635
-18.5 | -1.534 | 0.18966 | 0.02 | -8.089
-18 | -1.519 | 0.1787 | 0.021 | -8.503
-17.5 | -1.5 | 0.17391 | 0.02 | -8.626
-17 | -1.481 | 0.16339 | 0.02 | -9.065
-16.5 | -1.46 | 0.15382 | 0.02 | -9.491
-16 | -1.451 | 0.13885 | 0.023 | -10.453
-15.5 | -1.41 | 0.13642 | 0.02 | -10.332
-15 | -1.397 | 0.12384 | 0.022 | -11.28
-14.5 | -1.366 | 0.117 | 0.021 | -11.676
-14 | -1.36 | 0.10623 | 0.023 | -12.799
-13.5 | -1.385 | 0.07764 | 0.026 | -17.839
-13 | -1.36 | 0.0698 | 0.025 | -19.489
-12.5 | -1.328 | 0.06473 | 0.025 | -20.513
-12 | -1.297 | 0.05873 | 0.024 | -22.086
-11.5 | -1.255 | 0.05566 | 0.023 | -22.552
-11 | -1.219 | 0.05094 | 0.023 | -23.926
-10.5 | -1.182 | 0.0466 | 0.022 | -25.371
-10 | -1.127 | 0.04444 | 0.021 | -25.365
-9.5 | -1.085 | 0.0414 | 0.02 | -26.2
-9 | -1.052 | 0.03656 | 0.019 | -28.768
-8.5 | -1 | 0.03523 | 0.018 | -28.394
-8 | -0.952 | 0.03257 | 0.018 | -29.23
-7.5 | -0.901 | 0.03087 | 0.017 | -29.196
-7 | -0.847 | 0.02943 | 0.016 | -28.783
-6.5 | -0.791 | 0.02813 | 0.014 | -28.117
-6 | -0.729 | 0.02687 | 0.013 | -27.127
-5.5 | -0.673 | 0.02583 | 0.012 | -26.034
-5 | -0.614 | 0.02492 | 0.011 | -24.651
-4.5 | -0.556 | 0.02425 | 0.01 | -22.916
-4 | -0.496 | 0.02374 | 0.009 | -20.904
-3.5 | -0.436 | 0.02328 | 0.008 | -18.72
-3 | -0.371 | 0.02232 | 0.007 | -16.607
-2.5 | -0.31 | 0.02202 | 0.006 | -14.066
-2 | -0.248 | 0.02162 | 0.005 | -11.487
-1.5 | -0.187 | 0.02135 | 0.003 | -8.744
-1 | -0.125 | 0.02113 | 0.002 | -5.902
-0.5 | -0.063 | 0.02101 | 0.001 | -2.976
0 | 0 | 0.02083 | 0 | 0
0.5 | 0.063 | 0.02101 | -0.001 | 2.976
1 | 0.125 | 0.02113 | -0.002 | 5.902
1.5 | 0.187 | 0.02135 | -0.003 | 8.744
2 | 0.248 | 0.02162 | -0.005 | 11.487
2.5 | 0.31 | 0.02202 | -0.006 | 14.066
3 | 0.371 | 0.02232 | -0.007 | 16.607
3.5 | 0.436 | 0.02328 | -0.008 | 18.72
4 | 0.496 | 0.02374 | -0.009 | 20.904
4.5 | 0.556 | 0.02425 | -0.01 | 22.916
5 | 0.614 | 0.02492 | -0.011 | 24.651
5.5 | 0.673 | 0.02583 | -0.012 | 26.034
6 | 0.729 | 0.02687 | -0.013 | 27.127
6.5 | 0.791 | 0.02813 | -0.014 | 28.117
7 | 0.847 | 0.02943 | -0.016 | 28.783
7.5 | 0.901 | 0.03087 | -0.017 | 29.196
8 | 0.952 | 0.03257 | -0.018 | 29.23
8.5 | 1 | 0.03523 | -0.018 | 28.394
9 | 1.052 | 0.03656 | -0.019 | 28.768
9.5 | 1.085 | 0.0414 | -0.02 | 26.2
10 | 1.127 | 0.04444 | -0.021 | 25.365
10.5 | 1.182 | 0.0466 | -0.022 | 25.371
11 | 1.219 | 0.05094 | -0.023 | 23.926
11.5 | 1.255 | 0.05566 | -0.023 | 22.552
12 | 1.297 | 0.05873 | -0.024 | 22.086
12.5 | 1.328 | 0.06473 | -0.025 | 20.513
13 | 1.36 | 0.0698 | -0.025 | 19.489
13.5 | 1.385 | 0.07764 | -0.025 | 17.839
14 | 1.36 | 0.10623 | -0.023 | 12.799
14.5 | 1.366 | 0.117 | -0.021 | 11.676
15 | 1.397 | 0.12384 | -0.022 | 11.28
15.5 | 1.41 | 0.13642 | -0.019 | 10.332
16 | 1.451 | 0.13885 | -0.022 | 10.453
16.5 | 1.46 | 0.15382 | -0.02 | 9.491
17 | 1.481 | 0.16339 | -0.02 | 9.065
17.5 | 1.5 | 0.17391 | -0.02 | 8.626
18 | 1.519 | 0.1787 | -0.02 | 8.503
18.5 | 1.534 | 0.18966 | -0.02 | 8.089
19 | 1.55 | 0.20296 | -0.021 | 7.635
19.5 | 1.561 | 0.21283 | -0.02 | 7.336
20 | 1.571 | 0.22579 | -0.021 | 6.956

## 4. Re 50k Mach 0.10 (2)
BIGFOIL.COM POLAR EXPORT
goe460
GOE 460 |  |  |  | Cl Max: | 0.8418 | at alpha= | 4.5 | deg
XFOIL ncrit=9 |  |  |  | L/D Max: | 19.7791 | at alpha= | 4.5 | deg
Re: | 50000 |  |  | Cd Min: | 0.09795 | at alpha= | -9.5 | deg
Mach: | 0.1 |  |  | Cl=0 at alpha= | -0.00095557 | deg
|  |  |  | @ Cl=0.1, Cd= | 0.057806
|  |  |  | @ Cl=0.4, Cd= | 0.09786
|  |  |  | @ Cl=0.6, Cd= | 0.09786
alpha (deg) | Cl | Cd | Cm | Cl/Cd
-9.5 | -0.3649 | 0.09795 | -0.0203 | -3.7254
-9 | -0.4107 | 0.08986 | -0.0179 | -4.5704
-8.5 | -0.4004 | 0.08629 | -0.0146 | -4.6402
-8 | -0.4156 | 0.08166 | -0.0102 | -5.0894
-7.5 | -0.517 | 0.07207 | -0.0023 | -7.1736
-7 | -0.5155 | 0.07001 | 0.0036 | -7.3632
-6.5 | -0.5274 | 0.06712 | 0.0101 | -7.8576
-6 | -0.7394 | 0.05328 | 0.0321 | -13.8776
-5.5 | -0.8113 | 0.04791 | 0.0465 | -16.9338
-5 | -0.8289 | 0.04508 | 0.0554 | -18.3873
-4.5 | -0.8414 | 0.04259 | 0.0639 | -19.7558
-4 | -0.8229 | 0.04188 | 0.069 | -19.649
-3.5 | -0.7959 | 0.04184 | 0.0731 | -19.0225
-3 | -0.7662 | 0.04222 | 0.0768 | -18.1478
-2.5 | -0.6757 | 0.04485 | 0.07 | -15.0658
-2 | -0.4928 | 0.05074 | 0.0498 | -9.7123
-1.5 | -0.3819 | 0.053 | 0.0393 | -7.2057
-1 | -0.2091 | 0.05664 | 0.0201 | -3.6917
0 | 0.0002 | 0.05841 | 0 | 0.0034241
0.5 | 0.0741 | 0.05808 | -0.0058 | 1.2758
1 | 0.2082 | 0.05666 | -0.02 | 3.6745
1.5 | 0.3814 | 0.053 | -0.0392 | 7.1962
2 | 0.4924 | 0.05075 | -0.0497 | 9.7025
2.5 | 0.6765 | 0.04481 | -0.0702 | 15.0971
3 | 0.7662 | 0.0422 | -0.0768 | 18.1564
3.5 | 0.796 | 0.04181 | -0.0731 | 19.0385
4 | 0.8221 | 0.04192 | -0.069 | 19.6112
4.5 | 0.8418 | 0.04256 | -0.064 | 19.7791
5 | 0.8287 | 0.04507 | -0.0554 | 18.387
5.5 | 0.8097 | 0.04799 | -0.0463 | 16.8723
6 | 0.7383 | 0.05333 | -0.032 | 13.844
6.5 | 0.5285 | 0.06701 | -0.0101 | 7.8869
7 | 0.5174 | 0.06984 | -0.0037 | 7.4084
7.5 | 0.5193 | 0.07188 | 0.0022 | 7.2245
8 | 0.4151 | 0.08164 | 0.0102 | 5.0845
8.5 | 0.401 | 0.08617 | 0.0146 | 4.6536
9 | 0.4125 | 0.08971 | 0.0179 | 4.5981
9.5 | 0.3656 | 0.09786 | 0.0203 | 3.7359

## 5. Re 50k Mach 0.25 (1)
BIGFOIL.COM POLAR EXPORT
goe460
GOE 460 |  |  |  | Cl Max: | 1.462 | at alpha= | 19 | deg
JavaFoil+Calcfoil stall+Eppler ext transition |  |  |  | L/D Max: | 28.64 | at alpha= | 8 | deg
Re: | 50000 |  |  | Cd Min: | 0.02125 | at alpha= | 0 | deg
Mach: | 0.25 |  |  | Cl=0 at alpha= | 0 | deg
|  |  |  | @ Cl=0.1, Cd= | 0.021514
|  |  |  | @ Cl=0.4, Cd= | 0.023447
|  |  |  | @ Cl=0.6, Cd= | 0.025361
alpha (deg) | Cl | Cd | Cm | Cl/Cd
-20 | -1.45 | 0.25768 | 0.021 | -5.627
-19.5 | -1.459 | 0.23919 | 0.021 | -6.099
-19 | -1.462 | 0.22292 | 0.02 | -6.557
-18.5 | -1.461 | 0.21062 | 0.02 | -6.937
-18 | -1.457 | 0.19935 | 0.02 | -7.31
-17.5 | -1.451 | 0.18605 | 0.02 | -7.8
-17 | -1.442 | 0.17447 | 0.02 | -8.264
-16.5 | -1.43 | 0.16318 | 0.02 | -8.765
-16 | -1.415 | 0.15385 | 0.02 | -9.195
-15.5 | -1.395 | 0.14619 | 0.019 | -9.543
-15 | -1.374 | 0.13446 | 0.019 | -10.222
-14.5 | -1.388 | 0.11739 | 0.024 | -11.826
-14 | -1.37 | 0.10746 | 0.024 | -12.748
-13.5 | -1.367 | 0.09208 | 0.025 | -14.843
-13 | -1.341 | 0.08554 | 0.025 | -15.676
-12.5 | -1.324 | 0.0738 | 0.025 | -17.943
-12 | -1.3 | 0.06621 | 0.024 | -19.632
-11.5 | -1.26 | 0.06331 | 0.023 | -19.908
-11 | -1.228 | 0.05673 | 0.023 | -21.652
-10.5 | -1.195 | 0.05107 | 0.022 | -23.404
-10 | -1.157 | 0.0467 | 0.021 | -24.767
-9.5 | -1.103 | 0.04395 | 0.02 | -25.094
-9 | -1.063 | 0.03992 | 0.02 | -26.638
-8.5 | -1.017 | 0.03752 | 0.019 | -27.103
-8 | -0.973 | 0.03398 | 0.018 | -28.64
-7.5 | -0.92 | 0.03241 | 0.017 | -28.381
-7 | -0.865 | 0.03078 | 0.016 | -28.114
-6.5 | -0.809 | 0.02933 | 0.015 | -27.576
-6 | -0.746 | 0.02798 | 0.014 | -26.65
-5.5 | -0.688 | 0.02676 | 0.012 | -25.713
-5 | -0.629 | 0.02568 | 0.011 | -24.497
-4.5 | -0.569 | 0.02502 | 0.01 | -22.741
-4 | -0.508 | 0.0244 | 0.009 | -20.823
-3.5 | -0.446 | 0.02387 | 0.008 | -18.697
-3 | -0.384 | 0.0233 | 0.007 | -16.486
-2.5 | -0.317 | 0.02254 | 0.006 | -14.078
-2 | -0.255 | 0.02212 | 0.005 | -11.51
-1.5 | -0.191 | 0.02182 | 0.004 | -8.771
-1 | -0.128 | 0.02158 | 0.002 | -5.93
-0.5 | -0.064 | 0.02143 | 0.001 | -2.99
0 | 0 | 0.02125 | 0 | 0
0.5 | 0.064 | 0.02143 | -0.001 | 2.99
1 | 0.128 | 0.02158 | -0.002 | 5.93
1.5 | 0.191 | 0.02182 | -0.004 | 8.771
2 | 0.255 | 0.02212 | -0.005 | 11.51
2.5 | 0.317 | 0.02254 | -0.006 | 14.078
3 | 0.384 | 0.0233 | -0.007 | 16.486
3.5 | 0.446 | 0.02387 | -0.008 | 18.697
4 | 0.508 | 0.0244 | -0.009 | 20.823
4.5 | 0.569 | 0.02502 | -0.01 | 22.741
5 | 0.629 | 0.02568 | -0.011 | 24.497
5.5 | 0.688 | 0.02676 | -0.012 | 25.713
6 | 0.746 | 0.02798 | -0.014 | 26.65
6.5 | 0.809 | 0.02933 | -0.015 | 27.576
7 | 0.865 | 0.03078 | -0.016 | 28.114
7.5 | 0.92 | 0.03241 | -0.017 | 28.381
8 | 0.973 | 0.03398 | -0.018 | 28.64
8.5 | 1.017 | 0.03752 | -0.019 | 27.103
9 | 1.063 | 0.03992 | -0.02 | 26.638
9.5 | 1.103 | 0.04395 | -0.02 | 25.094
10 | 1.157 | 0.0467 | -0.021 | 24.767
10.5 | 1.195 | 0.05107 | -0.022 | 23.404
11 | 1.228 | 0.05673 | -0.023 | 21.652
11.5 | 1.26 | 0.06331 | -0.023 | 19.908
12 | 1.3 | 0.06621 | -0.024 | 19.632
12.5 | 1.324 | 0.0738 | -0.024 | 17.943
13 | 1.341 | 0.08554 | -0.024 | 15.676
13.5 | 1.367 | 0.09208 | -0.025 | 14.843
14 | 1.37 | 0.10746 | -0.024 | 12.748
14.5 | 1.388 | 0.11739 | -0.024 | 11.826
15 | 1.374 | 0.13446 | -0.019 | 10.222
15.5 | 1.395 | 0.14619 | -0.019 | 9.543
16 | 1.415 | 0.15385 | -0.02 | 9.195
16.5 | 1.43 | 0.16318 | -0.02 | 8.765
17 | 1.442 | 0.17447 | -0.02 | 8.264
17.5 | 1.452 | 0.18968 | -0.02 | 7.657
18 | 1.457 | 0.19896 | -0.02 | 7.324
18.5 | 1.461 | 0.21062 | -0.02 | 6.937
19 | 1.462 | 0.22292 | -0.02 | 6.557
19.5 | 1.459 | 0.23919 | -0.02 | 6.099
20 | 1.45 | 0.25768 | -0.021 | 5.627

## 6. Re 50k Mach 0.25 (2)
BIGFOIL.COM POLAR EXPORT
goe460
GOE 460 |  |  |  | Cl Max: | 0.8234 | at alpha= | 4 | deg
XFOIL ncrit=9 |  |  |  | L/D Max: | 18.3959 | at alpha= | 4 | deg
Re: | 50000 |  |  | Cd Min: | 0.10994 | at alpha= | 10 | deg
Mach: | 0.25 |  |  | Cl=0 at alpha= | -0.0038335 | deg
|  |  |  | @ Cl=0.1, Cd= | 0.059406
|  |  |  | @ Cl=0.4, Cd= | 0.10994
|  |  |  | @ Cl=0.6, Cd= | 0.10994
alpha (deg) | Cl | Cd | Cm | Cl/Cd
-9 | -0.3637 | 0.09584 | -0.0192 | -3.7949
-8.5 | -0.3697 | 0.09106 | -0.016 | -4.06
-8 | -0.4169 | 0.08463 | -0.0114 | -4.9261
-7.5 | -0.4112 | 0.08187 | -0.0067 | -5.0226
-7 | -0.4205 | 0.07881 | -0.0011 | -5.3356
-6.5 | -0.4493 | 0.07489 | 0.0054 | -5.9995
-6 | -0.6561 | 0.06015 | 0.0215 | -10.9077
-5.5 | -0.6845 | 0.05711 | 0.0308 | -11.9856
-5 | -0.7647 | 0.05148 | 0.0453 | -14.8543
-4.5 | -0.8123 | 0.04714 | 0.0571 | -17.2317
-4 | -0.8249 | 0.04468 | 0.0657 | -18.4624
-3.5 | -0.7874 | 0.04502 | 0.0686 | -17.49
-3 | -0.7751 | 0.04398 | 0.0739 | -17.6239
-2.5 | -0.6414 | 0.04786 | 0.0611 | -13.4016
-2 | -0.4491 | 0.05368 | 0.0408 | -8.3662
-1.5 | -0.3303 | 0.05587 | 0.0298 | -5.9119
-1 | -0.2086 | 0.05808 | 0.0187 | -3.5916
-0.5 | -0.0906 | 0.05951 | 0.0077 | -1.5224
0 | 0.0007 | 0.05964 | -0.0001 | 0.011737
0.5 | 0.0914 | 0.05951 | -0.0078 | 1.5359
1 | 0.2084 | 0.05809 | -0.0187 | 3.5875
1.5 | 0.3284 | 0.0559 | -0.0295 | 5.8748
2 | 0.4485 | 0.05369 | -0.0408 | 8.3535
2.5 | 0.6423 | 0.04782 | -0.0613 | 13.4316
3 | 0.7749 | 0.04397 | -0.0739 | 17.6234
3.5 | 0.7874 | 0.045 | -0.0686 | 17.4978
4 | 0.8234 | 0.04476 | -0.0655 | 18.3959
4.5 | 0.8131 | 0.04709 | -0.0572 | 17.2669
5 | 0.7659 | 0.05141 | -0.0454 | 14.8979
5.5 | 0.69 | 0.05686 | -0.0313 | 12.1351
6 | 0.6591 | 0.05997 | -0.0217 | 10.9905
6.5 | 0.4501 | 0.07477 | -0.0054 | 6.0198
7 | 0.4208 | 0.07874 | 0.0011 | 5.3442
8 | 0.4177 | 0.08449 | 0.0114 | 4.9438
8.5 | 0.3701 | 0.09097 | 0.016 | 4.0684
9.5 | 0.3389 | 0.10265 | 0.0211 | 3.3015
10 | 0.3529 | 0.10994 | 0.021 | 3.2099

## 7. Re 50k Mach 0.50 (1)
BIGFOIL.COM POLAR EXPORT
goe460
GOE 460 |  |  |  | Cl Max: | 1.175 | at alpha= | 10.5 | deg
JavaFoil+Calcfoil stall+Eppler ext transition |  |  |  | L/D Max: | 24.938 | at alpha= | 6.5 | deg
Re: | 50000 |  |  | Cd Min: | 0.02324 | at alpha= | 0 | deg
Mach: | 0.5 |  |  | Cl=0 at alpha= | 0 | deg
|  |  |  | @ Cl=0.1, Cd= | 0.023501
|  |  |  | @ Cl=0.4, Cd= | 0.025805
|  |  |  | @ Cl=0.6, Cd= | 0.028346
alpha (deg) | Cl | Cd | Cm | Cl/Cd
-15.5 | -0.9 | 0.35912 | 0.02 | -2.506
-15 | -0.872 | 0.35028 | 0.019 | -2.488
-14.5 | -0.844 | 0.30912 | 0.019 | -2.73
-14 | -0.815 | 0.29991 | 0.018 | -2.718
-13.5 | -0.785 | 0.24015 | 0.016 | -3.267
-13 | -0.756 | 0.22684 | 0.015 | -3.331
-12.5 | -0.917 | 0.17262 | 0.015 | -5.311
-12 | -1.086 | 0.12986 | 0.015 | -8.366
-11.5 | -1.126 | 0.1192 | 0.016 | -9.445
-11 | -1.167 | 0.09962 | 0.021 | -11.713
-10.5 | -1.175 | 0.0853 | 0.021 | -13.774
-10 | -1.174 | 0.07208 | 0.022 | -16.292
-9.5 | -1.151 | 0.06429 | 0.021 | -17.909
-9 | -1.124 | 0.05665 | 0.021 | -19.843
-8.5 | -1.064 | 0.05382 | 0.019 | -19.771
-8 | -1.033 | 0.04694 | 0.019 | -21.997
-7.5 | -0.987 | 0.04251 | 0.018 | -23.21
-7 | -0.938 | 0.03861 | 0.017 | -24.304
-6.5 | -0.883 | 0.03543 | 0.016 | -24.938
-6 | -0.822 | 0.03354 | 0.015 | -24.512
-5.5 | -0.759 | 0.03176 | 0.014 | -23.908
-5 | -0.689 | 0.0303 | 0.013 | -22.752
-4.5 | -0.626 | 0.02879 | 0.012 | -21.756
-4 | -0.561 | 0.02768 | 0.01 | -20.251
-3.5 | -0.493 | 0.02682 | 0.009 | -18.384
-3 | -0.424 | 0.02601 | 0.008 | -16.314
-2.5 | -0.355 | 0.02542 | 0.006 | -13.977
-2 | -0.282 | 0.02448 | 0.005 | -11.513
-1.5 | -0.212 | 0.02402 | 0.004 | -8.824
-1 | -0.142 | 0.02372 | 0.003 | -5.97
-0.5 | -0.071 | 0.02335 | 0.001 | -3.042
0 | 0 | 0.02324 | 0 | 0
0.5 | 0.071 | 0.02335 | -0.001 | 3.042
1 | 0.142 | 0.02372 | -0.003 | 5.97
1.5 | 0.212 | 0.02402 | -0.004 | 8.824
2 | 0.282 | 0.02448 | -0.005 | 11.513
2.5 | 0.355 | 0.02542 | -0.006 | 13.977
3 | 0.424 | 0.02601 | -0.008 | 16.314
3.5 | 0.493 | 0.02682 | -0.009 | 18.384
4 | 0.561 | 0.02768 | -0.01 | 20.251
4.5 | 0.626 | 0.02879 | -0.012 | 21.756
5 | 0.689 | 0.0303 | -0.013 | 22.752
5.5 | 0.759 | 0.03176 | -0.014 | 23.908
6 | 0.822 | 0.03354 | -0.015 | 24.512
6.5 | 0.883 | 0.03543 | -0.016 | 24.938
7 | 0.939 | 0.03844 | -0.017 | 24.427
7.5 | 0.988 | 0.04231 | -0.018 | 23.352
8 | 1.033 | 0.04672 | -0.019 | 22.1
8.5 | 1.063 | 0.05401 | -0.019 | 19.684
9 | 1.124 | 0.05665 | -0.021 | 19.843
9.5 | 1.151 | 0.06429 | -0.021 | 17.909
10 | 1.174 | 0.07208 | -0.022 | 16.292
10.5 | 1.175 | 0.08578 | -0.021 | 13.698
11 | 1.171 | 0.09706 | -0.021 | 12.063
11.5 | 1.126 | 0.11879 | -0.016 | 9.477
12 | 1.086 | 0.12986 | -0.015 | 8.366
12.5 | 0.917 | 0.17262 | -0.015 | 5.311
13 | 0.756 | 0.20598 | -0.015 | 3.669
13.5 | 0.785 | 0.22431 | -0.016 | 3.498
14 | 0.815 | 0.29955 | -0.018 | 2.721
14.5 | 0.844 | 0.30968 | -0.019 | 2.725
15 | 0.872 | 0.31856 | -0.02 | 2.738
15.5 | 0.901 | 0.33355 | -0.021 | 2.701

## 8. Re 50k Mach 0.50 (2)
BIGFOIL.COM POLAR EXPORT
goe460
GOE 460 |  |  |  | Cl Max: | 0.5607 | at alpha= | 20 | deg
XFOIL ncrit=9 |  |  |  | L/D Max: | 6.4183 | at alpha= | 3 | deg
Re: | 50000 |  |  | Cd Min: | 0.24616 | at alpha= | 20 | deg
Mach: | 0.5 |  |  | Cl=0 at alpha= | -0.007535 | deg
|  |  |  | @ Cl=0.1, Cd= | 0.066289
|  |  |  | @ Cl=0.4, Cd= | 0.18976
|  |  |  | @ Cl=0.6, Cd= | 0.24616
alpha (deg) | Cl | Cd | Cm | Cl/Cd
-20 | -0.5596 | 0.24595 | -0.0063 | -2.2753
-19.5 | -0.5237 | 0.2327 | -0.008 | -2.2505
-19 | -0.5263 | 0.23345 | -0.0119 | -2.2544
-18.5 | -0.4867 | 0.21998 | -0.0133 | -2.2125
-18 | -0.4842 | 0.21757 | -0.0165 | -2.2255
-17.5 | -0.4531 | 0.20827 | -0.018 | -2.1755
-17 | -0.4359 | 0.20168 | -0.0201 | -2.1613
-16.5 | -0.4364 | 0.20041 | -0.0222 | -2.1775
-16 | -0.3996 | 0.18983 | -0.0233 | -2.105
-15.5 | -0.382 | 0.18353 | -0.0247 | -2.0814
-15 | -0.3771 | 0.17957 | -0.026 | -2.1
-14.5 | -0.3685 | 0.17569 | -0.0266 | -2.0974
-14 | -0.3428 | 0.16825 | -0.0271 | -2.0374
-13.5 | -0.3201 | 0.16144 | -0.0276 | -1.9828
-13 | -0.3029 | 0.15574 | -0.0276 | -1.9449
-12.5 | -0.287 | 0.15038 | -0.0274 | -1.9085
-12 | -0.2714 | 0.1452 | -0.027 | -1.8691
-11.5 | -0.2578 | 0.14021 | -0.0262 | -1.8387
-11 | -0.2553 | 0.13619 | -0.0249 | -1.8746
-10.5 | -0.2602 | 0.13364 | -0.0224 | -1.947
-9 | -0.2808 | 0.11258 | -0.0216 | -2.4942
-8.5 | -0.2972 | 0.10738 | -0.0189 | -2.7677
-8 | -0.3247 | 0.10269 | -0.015 | -3.1619
-7.5 | -0.3257 | 0.09922 | -0.0106 | -3.2826
-7 | -0.3726 | 0.09457 | -0.0052 | -3.9399
-6.5 | -0.3696 | 0.09234 | -0.0001 | -4.0026
-6 | -0.3758 | 0.09003 | 0.0053 | -4.1742
-5.5 | -0.4029 | 0.08681 | 0.011 | -4.6412
-5 | -0.4442 | 0.08276 | 0.0171 | -5.3673
-4.5 | -0.457 | 0.07998 | 0.0223 | -5.7139
-4 | -0.445 | 0.07542 | 0.0201 | -5.9003
-3.5 | -0.4046 | 0.07142 | 0.0144 | -5.6651
-3 | -0.4237 | 0.06641 | 0.0173 | -6.3801
-2.5 | -0.3136 | 0.06704 | 0.0093 | -4.6778
-2 | -0.2909 | 0.0654 | 0.0114 | -4.448
-1.5 | -0.2402 | 0.06529 | 0.0112 | -3.679
-1 | -0.1393 | 0.06609 | 0.0045 | -2.1077
-0.5 | -0.0915 | 0.06634 | 0.0049 | -1.3793
0 | 0.0014 | 0.06649 | -0.0002 | 0.021056
0.5 | 0.0914 | 0.06633 | -0.0049 | 1.378
1 | 0.1394 | 0.0661 | -0.0045 | 2.1089
1.5 | 0.2409 | 0.06528 | -0.0113 | 3.6903
2 | 0.2908 | 0.06539 | -0.0114 | 4.4472
2.5 | 0.3136 | 0.067 | -0.0093 | 4.6806
3 | 0.4256 | 0.06631 | -0.0175 | 6.4183
3.5 | 0.405 | 0.07137 | -0.0144 | 5.6747
4 | 0.4445 | 0.07544 | -0.0201 | 5.8921
4.5 | 0.4571 | 0.07993 | -0.0223 | 5.7188
5 | 0.4447 | 0.08268 | -0.0172 | 5.3786
5.5 | 0.403 | 0.08673 | -0.011 | 4.6466
6 | 0.376 | 0.08995 | -0.0053 | 4.1801
6.5 | 0.3702 | 0.09225 | 0.0001 | 4.013
7 | 0.3727 | 0.09448 | 0.0053 | 3.9448
7.5 | 0.3257 | 0.09914 | 0.0107 | 3.2853
8 | 0.3257 | 0.10258 | 0.015 | 3.1751
8.5 | 0.2974 | 0.10729 | 0.0189 | 2.7719
9 | 0.2812 | 0.11247 | 0.0217 | 2.5002
10.5 | 0.2613 | 0.13364 | 0.0224 | 1.9553
11 | 0.2554 | 0.13609 | 0.0248 | 1.8767
11.5 | 0.2587 | 0.14017 | 0.0262 | 1.8456
12 | 0.2724 | 0.14522 | 0.0269 | 1.8758
12.5 | 0.288 | 0.1504 | 0.0273 | 1.9149
13 | 0.3036 | 0.15571 | 0.0276 | 1.9498
13.5 | 0.321 | 0.16146 | 0.0274 | 1.9881
14 | 0.3428 | 0.16808 | 0.027 | 2.0395
14.5 | 0.3682 | 0.17553 | 0.0265 | 2.0976
15 | 0.3804 | 0.1801 | 0.0258 | 2.1122
15.5 | 0.3832 | 0.18366 | 0.0245 | 2.0865
16 | 0.4004 | 0.18991 | 0.0231 | 2.1084
16.5 | 0.4372 | 0.20047 | 0.022 | 2.1809
17 | 0.4376 | 0.20197 | 0.0199 | 2.1667
17.5 | 0.4547 | 0.20858 | 0.0177 | 2.18
18 | 0.4857 | 0.21783 | 0.0162 | 2.2297
18.5 | 0.4884 | 0.22034 | 0.013 | 2.2166
19 | 0.5269 | 0.2335 | 0.0115 | 2.2565
19.5 | 0.5257 | 0.23322 | 0.0077 | 2.2541
20 | 0.5607 | 0.24616 | 0.0059 | 2.2778

## 9. Re 100k Mach 0.00 (1)
BIGFOIL.COM POLAR EXPORT
goe460
GOE 460 |  |  |  | Cl Max: | 1.589 | at alpha= | 20 | deg
JavaFoil+Calcfoil stall+Eppler ext transition |  |  |  | L/D Max: | 39.627 | at alpha= | 8 | deg
Re: | 100000 |  |  | Cd Min: | 0.01537 | at alpha= | -2.5 | deg
Mach: | 0 |  |  | Cl=0 at alpha= | 0 | deg
|  |  |  | @ Cl=0.1, Cd= | 0.015807
|  |  |  | @ Cl=0.4, Cd= | 0.017253
|  |  |  | @ Cl=0.6, Cd= | 0.019127
alpha (deg) | Cl | Cd | Cm | Cl/Cd
-20 | -1.589 | 0.19423 | 0.023 | -8.179
-19.5 | -1.58 | 0.18377 | 0.023 | -8.597
-19 | -1.582 | 0.17012 | 0.026 | -9.296
-18.5 | -1.566 | 0.15823 | 0.026 | -9.899
-18 | -1.545 | 0.15404 | 0.025 | -10.027
-17.5 | -1.549 | 0.13717 | 0.027 | -11.292
-17 | -1.537 | 0.12593 | 0.027 | -12.208
-16.5 | -1.544 | 0.10509 | 0.029 | -14.694
-16 | -1.534 | 0.09388 | 0.029 | -16.34
-15.5 | -1.513 | 0.08706 | 0.029 | -17.375
-15 | -1.491 | 0.08032 | 0.028 | -18.567
-14.5 | -1.458 | 0.07703 | 0.027 | -18.931
-14 | -1.438 | 0.06794 | 0.027 | -21.17
-13.5 | -1.431 | 0.05556 | 0.027 | -25.759
-13 | -1.4 | 0.05069 | 0.027 | -27.617
-12.5 | -1.364 | 0.04615 | 0.026 | -29.565
-12 | -1.329 | 0.04232 | 0.025 | -31.394
-11.5 | -1.29 | 0.03936 | 0.024 | -32.777
-11 | -1.251 | 0.03695 | 0.024 | -33.864
-10.5 | -1.209 | 0.03422 | 0.023 | -35.345
-10 | -1.163 | 0.0309 | 0.022 | -37.646
-9.5 | -1.116 | 0.02919 | 0.021 | -38.241
-9 | -1.065 | 0.02701 | 0.02 | -39.452
-8.5 | -1.013 | 0.02584 | 0.019 | -39.21
-8 | -0.962 | 0.02428 | 0.018 | -39.627
-7.5 | -0.907 | 0.02415 | 0.017 | -37.571
-7 | -0.852 | 0.02317 | 0.016 | -36.757
-6.5 | -0.794 | 0.02226 | 0.015 | -35.683
-6 | -0.736 | 0.0205 | 0.014 | -35.916
-5.5 | -0.678 | 0.01983 | 0.013 | -34.179
-5 | -0.619 | 0.01927 | 0.011 | -32.109
-4.5 | -0.559 | 0.01882 | 0.01 | -29.695
-4 | -0.498 | 0.01846 | 0.009 | -26.998
-3.5 | -0.437 | 0.01816 | 0.008 | -24.075
-3 | -0.375 | 0.01664 | 0.007 | -22.518
-2.5 | -0.313 | 0.01537 | 0.006 | -20.354
-2 | -0.251 | 0.01615 | 0.005 | -15.526
-1.5 | -0.188 | 0.01597 | 0.004 | -11.796
-1 | -0.126 | 0.01584 | 0.002 | -7.944
-0.5 | -0.063 | 0.01576 | 0.001 | -3.996
0 | 0 | 0.01564 | 0 | 0
0.5 | 0.063 | 0.01576 | -0.001 | 3.996
1 | 0.126 | 0.01584 | -0.002 | 7.944
1.5 | 0.188 | 0.01597 | -0.003 | 11.796
2 | 0.251 | 0.01615 | -0.005 | 15.526
2.5 | 0.313 | 0.01537 | -0.006 | 20.354
3 | 0.375 | 0.01664 | -0.007 | 22.518
3.5 | 0.437 | 0.01816 | -0.008 | 24.075
4 | 0.498 | 0.01846 | -0.009 | 26.998
4.5 | 0.559 | 0.01882 | -0.01 | 29.695
5 | 0.619 | 0.01927 | -0.011 | 32.109
5.5 | 0.678 | 0.01983 | -0.013 | 34.179
6 | 0.736 | 0.0205 | -0.014 | 35.916
6.5 | 0.794 | 0.02226 | -0.015 | 35.683
7 | 0.852 | 0.02317 | -0.016 | 36.757
7.5 | 0.907 | 0.02415 | -0.017 | 37.571
8 | 0.962 | 0.02428 | -0.018 | 39.627
8.5 | 1.013 | 0.02584 | -0.019 | 39.21
9 | 1.065 | 0.02701 | -0.02 | 39.452
9.5 | 1.116 | 0.02919 | -0.021 | 38.241
10 | 1.163 | 0.0309 | -0.022 | 37.646
10.5 | 1.209 | 0.03422 | -0.023 | 35.345
11 | 1.251 | 0.03695 | -0.023 | 33.864
11.5 | 1.29 | 0.03936 | -0.024 | 32.777
12 | 1.329 | 0.04232 | -0.025 | 31.394
12.5 | 1.364 | 0.04615 | -0.026 | 29.565
13 | 1.4 | 0.05069 | -0.026 | 27.617
13.5 | 1.431 | 0.05556 | -0.027 | 25.759
14 | 1.438 | 0.06794 | -0.027 | 21.17
14.5 | 1.458 | 0.07703 | -0.027 | 18.931
15 | 1.491 | 0.08032 | -0.028 | 18.567
15.5 | 1.513 | 0.08706 | -0.028 | 17.375
16 | 1.534 | 0.09388 | -0.029 | 16.34
16.5 | 1.544 | 0.10509 | -0.028 | 14.694
17 | 1.537 | 0.12593 | -0.027 | 12.208
17.5 | 1.549 | 0.13717 | -0.027 | 11.292
18 | 1.545 | 0.15404 | -0.024 | 10.027
18.5 | 1.566 | 0.15823 | -0.025 | 9.899
19 | 1.582 | 0.17012 | -0.026 | 9.296
19.5 | 1.58 | 0.18377 | -0.023 | 8.597
20 | 1.589 | 0.19423 | -0.023 | 8.179

## 10. Re 100k Mach 0.00 (2)
BIGFOIL.COM POLAR EXPORT
goe460
GOE 460 |  |  |  | Cl Max: | 1.178 | at alpha= | 10.5 | deg
XFOIL ncrit=9 |  |  |  | L/D Max: | 39.8268 | at alpha= | 7 | deg
Re: | 100000 |  |  | Cd Min: | 0.05674 | at alpha= | -15.5 | deg
Mach: | 0 |  |  | Cl=0 at alpha= | 0.002441 | deg
|  |  |  | @ Cl=0.1, Cd= | 0.026387
|  |  |  | @ Cl=0.4, Cd= | 0.026237
|  |  |  | @ Cl=0.6, Cd= | 0.026478
alpha (deg) | Cl | Cd | Cm | Cl/Cd
-15.5 | -1.048 | 0.05674 | -0.0675 | -18.4702
-15 | -1.0649 | 0.05214 | -0.0644 | -20.4239
-14.5 | -1.1038 | 0.04734 | -0.0588 | -23.3164
-14 | -1.0945 | 0.04535 | -0.0549 | -24.1345
-13.5 | -1.1108 | 0.04249 | -0.0481 | -26.1426
-13 | -1.1307 | 0.04031 | -0.0396 | -28.0501
-12.5 | -1.1206 | 0.03874 | -0.0339 | -28.9262
-12 | -1.1666 | 0.03711 | -0.0195 | -31.4363
-11.5 | -1.1485 | 0.03584 | -0.0141 | -32.0452
-11 | -1.1543 | 0.03455 | -0.0048 | -33.4096
-10.5 | -1.1784 | 0.03334 | 0.0076 | -35.3449
-10 | -1.1649 | 0.03224 | 0.014 | -36.1321
-9.5 | -1.1575 | 0.0313 | 0.0214 | -36.9808
-9 | -1.148 | 0.03043 | 0.0285 | -37.7259
-8.5 | -1.1341 | 0.02957 | 0.0349 | -38.3531
-8 | -1.117 | 0.02868 | 0.0406 | -38.947
-7.5 | -1.0994 | 0.02785 | 0.0462 | -39.4758
-7 | -1.0811 | 0.02715 | 0.0517 | -39.8195
-6.5 | -1.0012 | 0.02711 | 0.0456 | -36.931
-6 | -0.9257 | 0.02698 | 0.0405 | -34.3106
-5.5 | -0.8533 | 0.02689 | 0.0364 | -31.733
-5 | -0.7934 | 0.02672 | 0.035 | -29.6931
-4.5 | -0.7386 | 0.0266 | 0.0349 | -27.7669
-4 | -0.6737 | 0.02662 | 0.0333 | -25.308
-3.5 | -0.5901 | 0.02647 | 0.0286 | -22.2932
-3 | -0.5345 | 0.02618 | 0.0288 | -20.4163
-2.5 | -0.4657 | 0.02618 | 0.0269 | -17.7884
-2 | -0.4017 | 0.02624 | 0.026 | -15.3087
-1 | -0.208 | 0.02587 | 0.0134 | -8.0402
-0.5 | -0.1225 | 0.0263 | 0.0095 | -4.6578
0 | -0.0006 | 0.02678 | 0.0001 | -0.022405
0.5 | 0.1223 | 0.0263 | -0.0095 | 4.6502
1 | 0.2084 | 0.02587 | -0.0135 | 8.0557
1.5 | 0.3458 | 0.02612 | -0.0266 | 13.2389
2 | 0.4016 | 0.02624 | -0.026 | 15.3049
2.5 | 0.466 | 0.02618 | -0.027 | 17.7998
3 | 0.5344 | 0.02618 | -0.0288 | 20.4125
3.5 | 0.59 | 0.02646 | -0.0286 | 22.2978
4 | 0.6735 | 0.02661 | -0.0333 | 25.31
4.5 | 0.7385 | 0.0266 | -0.0349 | 27.7632
5 | 0.7931 | 0.02672 | -0.035 | 29.6819
5.5 | 0.8534 | 0.02689 | -0.0364 | 31.7367
6 | 0.9255 | 0.02698 | -0.0405 | 34.3032
6.5 | 1.0013 | 0.02711 | -0.0456 | 36.9347
7 | 1.0809 | 0.02714 | -0.0516 | 39.8268
7.5 | 1.0992 | 0.02784 | -0.0462 | 39.4828
8 | 1.1169 | 0.02867 | -0.0406 | 38.9571
8.5 | 1.1342 | 0.02956 | -0.0349 | 38.3694
9 | 1.1482 | 0.03043 | -0.0285 | 37.7325
9.5 | 1.1574 | 0.03129 | -0.0214 | 36.9895
10 | 1.1649 | 0.03223 | -0.0139 | 36.1433
10.5 | 1.178 | 0.03332 | -0.0076 | 35.3541
11 | 1.1541 | 0.03453 | 0.0048 | 33.4231
11.5 | 1.1481 | 0.03581 | 0.0142 | 32.0609
12 | 1.1667 | 0.03709 | 0.0194 | 31.4559
12.5 | 1.1208 | 0.03872 | 0.0339 | 28.9463
13 | 1.1309 | 0.0403 | 0.0396 | 28.062
13.5 | 1.1121 | 0.04243 | 0.048 | 26.2102
14 | 1.0953 | 0.04533 | 0.0548 | 24.1628
14.5 | 1.1035 | 0.04735 | 0.0588 | 23.3052
15 | 1.0677 | 0.05196 | 0.0643 | 20.5485
15.5 | 1.0489 | 0.05673 | 0.0673 | 18.4893

## 11. Re 100k Mach 0.10 (1)
BIGFOIL.COM POLAR EXPORT
goe460
GOE 460 |  |  |  | Cl Max: | 1.578 | at alpha= | 20 | deg
JavaFoil+Calcfoil stall+Eppler ext transition |  |  |  | L/D Max: | 39.609 | at alpha= | 9 | deg
Re: | 100000 |  |  | Cd Min: | 0.01547 | at alpha= | -2.5 | deg
Mach: | 0.1 |  |  | Cl=0 at alpha= | 0 | deg
|  |  |  | @ Cl=0.1, Cd= | 0.015847
|  |  |  | @ Cl=0.4, Cd= | 0.017289
|  |  |  | @ Cl=0.6, Cd= | 0.019203
alpha (deg) | Cl | Cd | Cm | Cl/Cd
-20 | -1.578 | 0.20133 | 0.024 | -7.836
-19.5 | -1.567 | 0.1889 | 0.023 | -8.298
-19 | -1.557 | 0.17707 | 0.023 | -8.791
-18.5 | -1.542 | 0.17034 | 0.023 | -9.055
-18 | -1.54 | 0.15541 | 0.025 | -9.909
-17.5 | -1.52 | 0.14901 | 0.024 | -10.204
-17 | -1.529 | 0.12986 | 0.027 | -11.773
-16.5 | -1.532 | 0.11055 | 0.028 | -13.857
-16 | -1.529 | 0.09605 | 0.029 | -15.923
-15.5 | -1.51 | 0.08961 | 0.029 | -16.854
-15 | -1.489 | 0.0825 | 0.028 | -18.045
-14.5 | -1.456 | 0.07908 | 0.027 | -18.417
-14 | -1.435 | 0.07075 | 0.027 | -20.282
-13.5 | -1.431 | 0.05685 | 0.027 | -25.172
-13 | -1.401 | 0.05195 | 0.027 | -26.974
-12.5 | -1.366 | 0.04782 | 0.026 | -28.57
-12 | -1.33 | 0.04338 | 0.025 | -30.659
-11.5 | -1.29 | 0.04087 | 0.024 | -31.556
-11 | -1.254 | 0.03769 | 0.024 | -33.273
-10.5 | -1.213 | 0.03477 | 0.023 | -34.902
-10 | -1.167 | 0.03136 | 0.022 | -37.228
-9.5 | -1.119 | 0.02911 | 0.021 | -38.435
-9 | -1.07 | 0.02702 | 0.02 | -39.609
-8.5 | -1.017 | 0.02615 | 0.019 | -38.898
-8 | -0.966 | 0.02449 | 0.018 | -39.445
-7.5 | -0.911 | 0.02434 | 0.017 | -37.438
-7 | -0.856 | 0.02337 | 0.016 | -36.612
-6.5 | -0.798 | 0.02246 | 0.015 | -35.546
-6 | -0.74 | 0.02063 | 0.014 | -35.842
-5.5 | -0.681 | 0.01995 | 0.013 | -34.125
-5 | -0.621 | 0.01937 | 0.011 | -32.085
-4.5 | -0.562 | 0.0189 | 0.011 | -29.712
-4 | -0.5 | 0.01855 | 0.009 | -26.98
-3.5 | -0.439 | 0.01827 | 0.008 | -24.046
-3 | -0.377 | 0.01671 | 0.007 | -22.539
-2.5 | -0.314 | 0.01547 | 0.006 | -20.331
-2 | -0.252 | 0.0162 | 0.005 | -15.546
-1.5 | -0.189 | 0.01602 | 0.004 | -11.817
-1 | -0.126 | 0.01588 | 0.002 | -7.953
-0.5 | -0.063 | 0.0158 | 0.001 | -4.005
0 | 0 | 0.01566 | 0 | 0
0.5 | 0.063 | 0.0158 | -0.001 | 4.005
1 | 0.126 | 0.01588 | -0.002 | 7.953
1.5 | 0.189 | 0.01602 | -0.004 | 11.817
2 | 0.252 | 0.0162 | -0.005 | 15.546
2.5 | 0.314 | 0.01547 | -0.006 | 20.331
3 | 0.377 | 0.01671 | -0.007 | 22.539
3.5 | 0.439 | 0.01827 | -0.008 | 24.046
4 | 0.5 | 0.01855 | -0.009 | 26.98
4.5 | 0.562 | 0.0189 | -0.01 | 29.712
5 | 0.621 | 0.01937 | -0.011 | 32.085
5.5 | 0.681 | 0.01995 | -0.013 | 34.125
6 | 0.74 | 0.02063 | -0.014 | 35.842
6.5 | 0.798 | 0.02246 | -0.015 | 35.546
7 | 0.856 | 0.02337 | -0.016 | 36.612
7.5 | 0.911 | 0.02434 | -0.017 | 37.438
8 | 0.966 | 0.02449 | -0.018 | 39.445
8.5 | 1.017 | 0.02615 | -0.019 | 38.898
9 | 1.07 | 0.02702 | -0.02 | 39.609
9.5 | 1.119 | 0.02911 | -0.021 | 38.435
10 | 1.167 | 0.03136 | -0.022 | 37.228
10.5 | 1.213 | 0.03477 | -0.023 | 34.902
11 | 1.254 | 0.03769 | -0.024 | 33.273
11.5 | 1.29 | 0.04087 | -0.024 | 31.556
12 | 1.33 | 0.04338 | -0.025 | 30.659
12.5 | 1.366 | 0.04782 | -0.026 | 28.57
13 | 1.401 | 0.05195 | -0.027 | 26.974
13.5 | 1.431 | 0.05685 | -0.027 | 25.172
14 | 1.435 | 0.07075 | -0.027 | 20.282
14.5 | 1.456 | 0.07908 | -0.027 | 18.417
15 | 1.489 | 0.0825 | -0.028 | 18.045
15.5 | 1.51 | 0.08961 | -0.028 | 16.854
16 | 1.529 | 0.09605 | -0.029 | 15.923
16.5 | 1.532 | 0.11055 | -0.028 | 13.857
17 | 1.529 | 0.12986 | -0.027 | 11.773
17.5 | 1.52 | 0.14901 | -0.024 | 10.204
18 | 1.54 | 0.15541 | -0.025 | 9.909
18.5 | 1.542 | 0.17034 | -0.022 | 9.055
19 | 1.557 | 0.17707 | -0.023 | 8.791
19.5 | 1.567 | 0.1889 | -0.023 | 8.298
20 | 1.578 | 0.20133 | -0.023 | 7.836

## 12. Re 100k Mach 0.10 (2)
BIGFOIL.COM POLAR EXPORT
goe460
GOE 460 |  |  |  | Cl Max: | 1.1662 | at alpha= | 10.5 | deg
XFOIL ncrit=9 |  |  |  | L/D Max: | 39.4869 | at alpha= | 7 | deg
Re: | 100000 |  |  | Cd Min: | 0.08633 | at alpha= | 15.5 | deg
Mach: | 0.1 |  |  | Cl=0 at alpha= | 0.0024773 | deg
|  |  |  | @ Cl=0.1, Cd= | 0.026345
|  |  |  | @ Cl=0.4, Cd= | 0.026316
|  |  |  | @ Cl=0.6, Cd= | 0.026566
alpha (deg) | Cl | Cd | Cm | Cl/Cd
-15.5 | -1.0126 | 0.06046 | -0.0688 | -16.7483
-15 | -1.0459 | 0.0542 | -0.0663 | -19.297
-14.5 | -1.0779 | 0.0494 | -0.0617 | -21.8198
-14 | -1.0732 | 0.047 | -0.0578 | -22.834
-13.5 | -1.1146 | 0.04306 | -0.0494 | -25.8848
-13 | -1.1113 | 0.04134 | -0.0435 | -26.882
-12.5 | -1.1076 | 0.03953 | -0.0373 | -28.0192
-12 | -1.1481 | 0.0377 | -0.0242 | -30.4536
-11.5 | -1.1337 | 0.03639 | -0.0182 | -31.1542
-11 | -1.1524 | 0.03503 | -0.0069 | -32.8975
-10.5 | -1.1666 | 0.03389 | 0.0039 | -34.4231
-10 | -1.157 | 0.03276 | 0.0109 | -35.3175
-9.5 | -1.1531 | 0.03178 | 0.019 | -36.2838
-9 | -1.1464 | 0.03086 | 0.0266 | -37.1484
-8.5 | -1.1353 | 0.02995 | 0.0335 | -37.9065
-8 | -1.121 | 0.02901 | 0.0398 | -38.6418
-7.5 | -1.1057 | 0.02815 | 0.0458 | -39.2789
-7 | -1.085 | 0.02749 | 0.0509 | -39.4689
-6.5 | -1.003 | 0.0274 | 0.0445 | -36.6058
-6 | -0.9252 | 0.02726 | 0.0392 | -33.9398
-5.5 | -0.8547 | 0.0271 | 0.0355 | -31.5387
-5 | -0.7987 | 0.02688 | 0.035 | -29.7135
-4.5 | -0.7362 | 0.02681 | 0.0336 | -27.4599
-4 | -0.6736 | 0.02679 | 0.0326 | -25.1437
-3.5 | -0.6118 | 0.02661 | 0.0316 | -22.9914
-3 | -0.5269 | 0.02636 | 0.0269 | -19.9886
-2.5 | -0.4646 | 0.02622 | 0.0263 | -17.7193
-2 | -0.3973 | 0.02632 | 0.0249 | -15.095
-1.5 | -0.3342 | 0.02632 | 0.0243 | -12.6976
-1 | -0.2662 | 0.02627 | 0.023 | -10.1332
-0.5 | -0.1206 | 0.02626 | 0.0091 | -4.5925
0 | -0.0006 | 0.02676 | 0.0001 | -0.022422
0.5 | 0.1205 | 0.02626 | -0.0091 | 4.5887
1 | 0.2665 | 0.02627 | -0.0231 | 10.1447
1.5 | 0.3338 | 0.02631 | -0.0243 | 12.6872
2 | 0.3972 | 0.02632 | -0.0249 | 15.0912
2.5 | 0.465 | 0.02622 | -0.0263 | 17.7346
3 | 0.5268 | 0.02635 | -0.0269 | 19.9924
3.5 | 0.6116 | 0.0266 | -0.0316 | 22.9925
4 | 0.6735 | 0.02678 | -0.0325 | 25.1494
4.5 | 0.7361 | 0.0268 | -0.0336 | 27.4664
5 | 0.7988 | 0.02687 | -0.035 | 29.7283
5.5 | 0.8543 | 0.0271 | -0.0355 | 31.524
6 | 0.9249 | 0.02726 | -0.0392 | 33.9288
6.5 | 1.0031 | 0.02739 | -0.0446 | 36.6229
7 | 1.0851 | 0.02748 | -0.051 | 39.4869
7.5 | 1.1055 | 0.02814 | -0.0458 | 39.2857
8 | 1.1208 | 0.029 | -0.0398 | 38.6483
8.5 | 1.1353 | 0.02994 | -0.0335 | 37.9192
9 | 1.1465 | 0.03086 | -0.0266 | 37.1517
9.5 | 1.153 | 0.03177 | -0.0189 | 36.2921
10 | 1.157 | 0.03275 | -0.0109 | 35.3282
10.5 | 1.1662 | 0.03386 | -0.0039 | 34.4418
11 | 1.1521 | 0.03501 | 0.0069 | 32.9077
11.5 | 1.1333 | 0.03636 | 0.0183 | 31.1689
12 | 1.1483 | 0.03768 | 0.0241 | 30.4751
12.5 | 1.1079 | 0.03951 | 0.0372 | 28.041
13 | 1.1116 | 0.04133 | 0.0435 | 26.8957
13.5 | 1.1194 | 0.04293 | 0.0489 | 26.075
14 | 1.0742 | 0.04696 | 0.0577 | 22.8748
14.5 | 1.0776 | 0.04941 | 0.0617 | 21.8094
15 | 1.0516 | 0.0538 | 0.0661 | 19.5465
15.5 | 0.792 | 0.08633 | 0.0609 | 9.1741

## 13. Re 100k Mach 0.25 (1)
BIGFOIL.COM POLAR EXPORT
goe460
GOE 460 |  |  |  | Cl Max: | 1.475 | at alpha= | 16.5 | deg
JavaFoil+Calcfoil stall+Eppler ext transition |  |  |  | L/D Max: | 38.61 | at alpha= | 8 | deg
Re: | 100000 |  |  | Cd Min: | 0.01579 | at alpha= | -2.5 | deg
Mach: | 0.25 |  |  | Cl=0 at alpha= | 0 | deg
|  |  |  | @ Cl=0.1, Cd= | 0.016192
|  |  |  | @ Cl=0.4, Cd= | 0.018379
|  |  |  | @ Cl=0.6, Cd= | 0.019682
alpha (deg) | Cl | Cd | Cm | Cl/Cd
-20 | -1.451 | 0.2224 | 0.022 | -6.525
-19.5 | -1.46 | 0.21018 | 0.021 | -6.946
-19 | -1.464 | 0.19789 | 0.021 | -7.397
-18.5 | -1.464 | 0.18659 | 0.021 | -7.847
-18 | -1.463 | 0.17899 | 0.022 | -8.174
-17.5 | -1.458 | 0.1627 | 0.022 | -8.962
-17 | -1.449 | 0.154 | 0.022 | -9.406
-16.5 | -1.475 | 0.12971 | 0.027 | -11.373
-16 | -1.467 | 0.12228 | 0.027 | -11.994
-15.5 | -1.449 | 0.11299 | 0.026 | -12.822
-15 | -1.442 | 0.1027 | 0.027 | -14.043
-14.5 | -1.46 | 0.08108 | 0.028 | -18.002
-14 | -1.443 | 0.07309 | 0.028 | -19.747
-13.5 | -1.425 | 0.06534 | 0.028 | -21.809
-13 | -1.393 | 0.0614 | 0.027 | -22.689
-12.5 | -1.37 | 0.05404 | 0.026 | -25.356
-12 | -1.338 | 0.04921 | 0.026 | -27.191
-11.5 | -1.298 | 0.0468 | 0.025 | -27.732
-11 | -1.264 | 0.04203 | 0.024 | -30.081
-10.5 | -1.227 | 0.03833 | 0.023 | -32.011
-10 | -1.186 | 0.03423 | 0.022 | -34.647
-9.5 | -1.14 | 0.0307 | 0.022 | -37.121
-9 | -1.091 | 0.0288 | 0.021 | -37.886
-8.5 | -1.039 | 0.02739 | 0.02 | -37.915
-8 | -0.987 | 0.02556 | 0.019 | -38.61
-7.5 | -0.932 | 0.02557 | 0.017 | -36.444
-7 | -0.875 | 0.02437 | 0.016 | -35.896
-6.5 | -0.816 | 0.02338 | 0.015 | -34.911
-6 | -0.757 | 0.02142 | 0.014 | -35.334
-5.5 | -0.697 | 0.02068 | 0.013 | -33.71
-5 | -0.637 | 0.01995 | 0.012 | -31.916
-4.5 | -0.575 | 0.0195 | 0.011 | -29.493
-4 | -0.513 | 0.01913 | 0.01 | -26.831
-3.5 | -0.45 | 0.01872 | 0.008 | -24.051
-3 | -0.387 | 0.01829 | 0.007 | -21.169
-2.5 | -0.322 | 0.01579 | 0.006 | -20.41
-2 | -0.258 | 0.01657 | 0.005 | -15.592
-1.5 | -0.194 | 0.01637 | 0.004 | -11.862
-1 | -0.13 | 0.01622 | 0.002 | -7.995
-0.5 | -0.065 | 0.01616 | 0.001 | -4.018
0 | 0 | 0.01605 | 0 | 0
0.5 | 0.065 | 0.01616 | -0.001 | 4.018
1 | 0.13 | 0.01622 | -0.002 | 7.995
1.5 | 0.194 | 0.01637 | -0.004 | 11.862
2 | 0.258 | 0.01657 | -0.005 | 15.592
2.5 | 0.322 | 0.01579 | -0.006 | 20.41
3 | 0.387 | 0.01829 | -0.007 | 21.169
3.5 | 0.45 | 0.01872 | -0.008 | 24.051
4 | 0.513 | 0.01913 | -0.01 | 26.831
4.5 | 0.575 | 0.0195 | -0.011 | 29.493
5 | 0.637 | 0.01995 | -0.012 | 31.916
5.5 | 0.697 | 0.02068 | -0.013 | 33.71
6 | 0.757 | 0.02142 | -0.014 | 35.334
6.5 | 0.816 | 0.02338 | -0.015 | 34.911
7 | 0.875 | 0.02437 | -0.016 | 35.896
7.5 | 0.932 | 0.02557 | -0.017 | 36.444
8 | 0.987 | 0.02556 | -0.018 | 38.61
8.5 | 1.039 | 0.02739 | -0.019 | 37.915
9 | 1.091 | 0.0288 | -0.02 | 37.886
9.5 | 1.14 | 0.0307 | -0.021 | 37.121
10 | 1.186 | 0.03423 | -0.022 | 34.647
10.5 | 1.227 | 0.03833 | -0.023 | 32.011
11 | 1.264 | 0.04203 | -0.024 | 30.081
11.5 | 1.298 | 0.0468 | -0.024 | 27.732
12 | 1.338 | 0.04921 | -0.025 | 27.191
12.5 | 1.37 | 0.05404 | -0.026 | 25.356
13 | 1.393 | 0.0614 | -0.026 | 22.689
13.5 | 1.425 | 0.06534 | -0.027 | 21.809
14 | 1.443 | 0.07309 | -0.028 | 19.747
14.5 | 1.46 | 0.08108 | -0.028 | 18.002
15 | 1.442 | 0.1027 | -0.026 | 14.043
15.5 | 1.449 | 0.11299 | -0.026 | 12.822
16 | 1.467 | 0.12228 | -0.027 | 11.994
16.5 | 1.475 | 0.12971 | -0.027 | 11.373
17 | 1.449 | 0.154 | -0.021 | 9.406
17.5 | 1.458 | 0.16277 | -0.022 | 8.958
18 | 1.462 | 0.17821 | -0.021 | 8.205
18.5 | 1.464 | 0.18659 | -0.021 | 7.847
19 | 1.464 | 0.19789 | -0.021 | 7.397
19.5 | 1.46 | 0.21018 | -0.021 | 6.946
20 | 1.451 | 0.2224 | -0.022 | 6.525

## 14. Re 100k Mach 0.25 (2)
BIGFOIL.COM POLAR EXPORT
goe460
GOE 460 |  |  |  | Cl Max: | 1.1534 | at alpha= | 10 | deg
XFOIL ncrit=9 |  |  |  | L/D Max: | 36.8698 | at alpha= | 7.5 | deg
Re: | 100000 |  |  | Cd Min: | 0.21228 | at alpha= | 20 | deg
Mach: | 0.25 |  |  | Cl=0 at alpha= | 0.00035162 | deg
|  |  |  | @ Cl=0.1, Cd= | 0.027085
|  |  |  | @ Cl=0.4, Cd= | 0.026731
|  |  |  | @ Cl=0.6, Cd= | 0.21228
alpha (deg) | Cl | Cd | Cm | Cl/Cd
-15 | -0.5095 | 0.13339 | -0.0408 | -3.8196
-14.5 | -0.8922 | 0.06791 | -0.0693 | -13.138
-14 | -0.8688 | 0.06605 | -0.0672 | -13.1537
-13.5 | -1.0015 | 0.05202 | -0.0641 | -19.2522
-13 | -0.9927 | 0.04952 | -0.0602 | -20.0464
-12.5 | -1.0672 | 0.04407 | -0.0499 | -24.216
-12 | -1.05 | 0.04242 | -0.045 | -24.7525
-11.5 | -1.0573 | 0.04023 | -0.0372 | -26.2814
-11 | -1.0997 | 0.03819 | -0.0241 | -28.7955
-10.5 | -1.0968 | 0.03684 | -0.016 | -29.772
-10 | -1.1533 | 0.03548 | 0.0011 | -32.5056
-9.5 | -1.1463 | 0.03439 | 0.0089 | -33.3324
-9 | -1.1428 | 0.03336 | 0.0173 | -34.2566
-8.5 | -1.1362 | 0.03233 | 0.0252 | -35.1438
-8 | -1.1253 | 0.03126 | 0.0324 | -35.9981
-7.5 | -1.1132 | 0.0302 | 0.0393 | -36.8609
-7 | -1.0838 | 0.02944 | 0.043 | -36.8139
-6.5 | -1.0016 | 0.02921 | 0.0373 | -34.2896
-6 | -0.9305 | 0.02872 | 0.0337 | -32.399
-5.5 | -0.8666 | 0.02823 | 0.0318 | -30.6978
-5 | -0.8019 | 0.02797 | 0.0302 | -28.67
-4.5 | -0.7361 | 0.02773 | 0.0288 | -26.5453
-4 | -0.6738 | 0.02758 | 0.0282 | -24.4307
-3.5 | -0.6146 | 0.02733 | 0.0283 | -22.4881
-3 | -0.5504 | 0.0272 | 0.0277 | -20.2353
-2.5 | -0.4851 | 0.02702 | 0.027 | -17.9534
-2 | -0.3977 | 0.0269 | 0.0228 | -14.7844
-1.5 | -0.3125 | 0.02654 | 0.0191 | -11.7747
-1 | -0.2333 | 0.02675 | 0.0163 | -8.7215
0 | -0.0001 | 0.02724 | 0 | -0.0036711
0.5 | 0.1421 | 0.02702 | -0.0118 | 5.2591
1 | 0.2337 | 0.02675 | -0.0164 | 8.7364
1.5 | 0.3121 | 0.02653 | -0.019 | 11.764
2 | 0.3759 | 0.02665 | -0.0192 | 14.1051
2.5 | 0.4853 | 0.02702 | -0.027 | 17.9608
3 | 0.5505 | 0.0272 | -0.0277 | 20.239
3.5 | 0.6144 | 0.02733 | -0.0283 | 22.4808
4 | 0.674 | 0.02758 | -0.0283 | 24.438
4.5 | 0.7363 | 0.02773 | -0.0288 | 26.5525
5 | 0.8021 | 0.02796 | -0.0303 | 28.6874
5.5 | 0.8665 | 0.02823 | -0.0318 | 30.6943
6 | 0.9305 | 0.02872 | -0.0338 | 32.399
6.5 | 1.0019 | 0.0292 | -0.0374 | 34.3116
7 | 1.0839 | 0.02943 | -0.0431 | 36.8298
7.5 | 1.1131 | 0.03019 | -0.0393 | 36.8698
8 | 1.1253 | 0.03125 | -0.0324 | 36.0096
8.5 | 1.1363 | 0.03232 | -0.0253 | 35.1578
9 | 1.1432 | 0.03336 | -0.0174 | 34.2686
9.5 | 1.1462 | 0.03437 | -0.0089 | 33.3489
10 | 1.1534 | 0.03546 | -0.0011 | 32.5268
10.5 | 1.0967 | 0.0368 | 0.0161 | 29.8016
11 | 1.0996 | 0.03816 | 0.0241 | 28.8155
11.5 | 1.0577 | 0.04018 | 0.0372 | 26.324
12 | 1.0504 | 0.04239 | 0.0449 | 24.7794
12.5 | 1.0671 | 0.04405 | 0.0499 | 24.2247
13 | 0.9932 | 0.0495 | 0.0602 | 20.0646
13.5 | 1.0009 | 0.05203 | 0.0641 | 19.237
14 | 0.8701 | 0.06598 | 0.0671 | 13.1873
14.5 | 0.8902 | 0.06817 | 0.0691 | 13.0585
15.5 | 0.4916 | 0.14478 | 0.0367 | 3.3955
16 | 0.4783 | 0.15557 | 0.0328 | 3.0745
16.5 | 0.4962 | 0.16341 | 0.0314 | 3.0365
17.5 | 0.4768 | 0.18309 | 0.0221 | 2.6042
18 | 0.4891 | 0.1902 | 0.0199 | 2.5715
18.5 | 0.4985 | 0.19488 | 0.0174 | 2.558
19 | 0.5054 | 0.20111 | 0.0142 | 2.5131
19.5 | 0.5293 | 0.20656 | 0.013 | 2.5625
20 | 0.5316 | 0.21228 | 0.0088 | 2.5042

## 15. Re 100k Mach 0.50 (1)
BIGFOIL.COM POLAR EXPORT
goe460
GOE 460 |  |  |  | Cl Max: | 1.221 | at alpha= | 10.5 | deg
JavaFoil+Calcfoil stall+Eppler ext transition |  |  |  | L/D Max: | 31.765 | at alpha= | 7 | deg
Re: | 100000 |  |  | Cd Min: | 0.01752 | at alpha= | 0 | deg
Mach: | 0.5 |  |  | Cl=0 at alpha= | 0 | deg
|  |  |  | @ Cl=0.1, Cd= | 0.017638
|  |  |  | @ Cl=0.4, Cd= | 0.02029
|  |  |  | @ Cl=0.6, Cd= | 0.02196
alpha (deg) | Cl | Cd | Cm | Cl/Cd
-15.5 | -0.9 | 0.2849 | 0.02 | -3.16
-15 | -0.872 | 0.28105 | 0.02 | -3.101
-14.5 | -0.844 | 0.24466 | 0.019 | -3.45
-14 | -0.815 | 0.23226 | 0.018 | -3.509
-13.5 | -0.785 | 0.196 | 0.017 | -4.004
-13 | -0.756 | 0.17908 | 0.015 | -4.22
-12.5 | -0.917 | 0.1433 | 0.015 | -6.399
-12 | -1.091 | 0.11141 | 0.017 | -9.791
-11.5 | -1.176 | 0.09316 | 0.023 | -12.624
-11 | -1.222 | 0.07378 | 0.024 | -16.559
-10.5 | -1.224 | 0.06273 | 0.024 | -19.515
-10 | -1.204 | 0.05686 | 0.023 | -21.174
-9.5 | -1.181 | 0.04928 | 0.023 | -23.959
-9 | -1.147 | 0.0442 | 0.022 | -25.955
-8.5 | -1.105 | 0.03859 | 0.021 | -28.629
-8 | -1.063 | 0.03491 | 0.02 | -30.452
-7.5 | -1.012 | 0.03208 | 0.019 | -31.538
-7 | -0.955 | 0.03009 | 0.018 | -31.742
-6.5 | -0.894 | 0.02825 | 0.017 | -31.641
-6 | -0.83 | 0.02686 | 0.015 | -30.917
-5.5 | -0.766 | 0.02536 | 0.014 | -30.209
-5 | -0.7 | 0.02328 | 0.013 | -30.061
-4.5 | -0.634 | 0.02233 | 0.012 | -28.386
-4 | -0.566 | 0.02159 | 0.011 | -26.22
-3.5 | -0.498 | 0.02103 | 0.009 | -23.666
-3 | -0.428 | 0.02047 | 0.008 | -20.908
-2.5 | -0.358 | 0.02002 | 0.007 | -17.882
-2 | -0.286 | 0.01829 | 0.005 | -15.662
-1.5 | -0.215 | 0.01799 | 0.004 | -11.979
-1 | -0.144 | 0.01776 | 0.003 | -8.102
-0.5 | -0.072 | 0.01756 | 0.001 | -4.106
0 | 0 | 0.01752 | 0 | 0
0.5 | 0.072 | 0.01756 | -0.001 | 4.106
1 | 0.144 | 0.01776 | -0.003 | 8.102
1.5 | 0.215 | 0.01799 | -0.004 | 11.979
2 | 0.286 | 0.01829 | -0.005 | 15.662
2.5 | 0.358 | 0.02002 | -0.007 | 17.882
3 | 0.428 | 0.02047 | -0.008 | 20.908
3.5 | 0.498 | 0.02103 | -0.009 | 23.666
4 | 0.566 | 0.02159 | -0.011 | 26.22
4.5 | 0.634 | 0.02233 | -0.012 | 28.386
5 | 0.7 | 0.02328 | -0.013 | 30.061
5.5 | 0.766 | 0.02536 | -0.014 | 30.209
6 | 0.83 | 0.02686 | -0.015 | 30.917
6.5 | 0.894 | 0.02825 | -0.017 | 31.641
7 | 0.955 | 0.03006 | -0.018 | 31.765
7.5 | 1.012 | 0.0321 | -0.019 | 31.537
8 | 1.064 | 0.03475 | -0.02 | 30.613
8.5 | 1.106 | 0.03846 | -0.021 | 28.768
9 | 1.147 | 0.0442 | -0.022 | 25.955
9.5 | 1.181 | 0.04928 | -0.023 | 23.959
10 | 1.204 | 0.05686 | -0.023 | 21.174
10.5 | 1.221 | 0.06284 | -0.024 | 19.433
11 | 1.219 | 0.07387 | -0.024 | 16.499
11.5 | 1.179 | 0.09192 | -0.023 | 12.827
12 | 1.091 | 0.11141 | -0.017 | 9.791
12.5 | 0.917 | 0.1433 | -0.015 | 6.399
13 | 0.756 | 0.17028 | -0.015 | 4.439
13.5 | 0.785 | 0.18746 | -0.017 | 4.188
14 | 0.815 | 0.23273 | -0.018 | 3.502
14.5 | 0.844 | 0.24588 | -0.019 | 3.432
15 | 0.873 | 0.25481 | -0.02 | 3.424
15.5 | 0.901 | 0.26438 | -0.021 | 3.408

## 16. Re 100k Mach 0.50 (2)
BIGFOIL.COM POLAR EXPORT
goe460
GOE 460 |  |  |  | Cl Max: | 0.9347 | at alpha= | 7 | deg
XFOIL ncrit=9 |  |  |  | L/D Max: | 23.3152 | at alpha= | 6.5 | deg
Re: | 100000 |  |  | Cd Min: | 0.1199 | at alpha= | 12 | deg
Mach: | 0.5 |  |  | Cl=0 at alpha= | 0.0063958 | deg
|  |  |  | @ Cl=0.1, Cd= | 0.029809
|  |  |  | @ Cl=0.4, Cd= | 0.030172
|  |  |  | @ Cl=0.6, Cd= | 0.1199
alpha (deg) | Cl | Cd | Cm | Cl/Cd
-12 | -0.3998 | 0.11988 | -0.0439 | -3.335
-11.5 | -0.422 | 0.11149 | -0.0451 | -3.7851
-11 | -0.4224 | 0.10621 | -0.0438 | -3.977
-10.5 | -0.4143 | 0.10193 | -0.0413 | -4.0646
-10 | -0.4919 | 0.08826 | -0.0436 | -5.5733
-9.5 | -0.4662 | 0.08728 | -0.0382 | -5.3414
-9 | -0.5465 | 0.07512 | -0.0374 | -7.275
-8.5 | -0.7245 | 0.05633 | -0.0354 | -12.8617
-8 | -0.7938 | 0.05051 | -0.0267 | -15.7157
-7.5 | -0.8967 | 0.04458 | -0.0134 | -20.1144
-7 | -0.9342 | 0.041 | -0.0049 | -22.7854
-6.5 | -0.8996 | 0.03861 | -0.0037 | -23.2997
-6 | -0.851 | 0.03668 | -0.0032 | -23.2007
-5.5 | -0.8031 | 0.03527 | -0.001 | -22.7701
-5 | -0.7333 | 0.03438 | -0.0014 | -21.3293
-4.5 | -0.6786 | 0.03329 | 0.0006 | -20.3845
-4 | -0.622 | 0.0321 | 0.0024 | -19.3769
-3.5 | -0.5568 | 0.03141 | 0.0034 | -17.7268
-3 | -0.4902 | 0.03082 | 0.0045 | -15.9053
-2.5 | -0.4499 | 0.03016 | 0.0097 | -14.9171
-2 | -0.3614 | 0.03021 | 0.0079 | -11.9629
-1.5 | -0.3152 | 0.02988 | 0.0122 | -10.5489
-1 | -0.2195 | 0.03016 | 0.009 | -7.2779
-0.5 | -0.1314 | 0.03003 | 0.0072 | -4.3756
0 | -0.0017 | 0.02909 | 0.0002 | -0.058439
0.5 | 0.1312 | 0.03003 | -0.0072 | 4.369
1 | 0.2199 | 0.03016 | -0.009 | 7.2911
1.5 | 0.3158 | 0.02989 | -0.0123 | 10.5654
2 | 0.3612 | 0.03019 | -0.0078 | 11.9642
2.5 | 0.4492 | 0.03015 | -0.0096 | 14.8988
3 | 0.4906 | 0.03082 | -0.0046 | 15.9182
3.5 | 0.557 | 0.03141 | -0.0035 | 17.7332
4 | 0.6216 | 0.03212 | -0.0023 | 19.3524
4.5 | 0.6793 | 0.0333 | -0.0007 | 20.3994
5 | 0.7334 | 0.03437 | 0.0013 | 21.3384
5.5 | 0.8017 | 0.0353 | 0.0012 | 22.711
6 | 0.8504 | 0.03671 | 0.0032 | 23.1654
6.5 | 0.9002 | 0.03861 | 0.0036 | 23.3152
7 | 0.9347 | 0.04099 | 0.0048 | 22.8031
7.5 | 0.8947 | 0.04463 | 0.0135 | 20.0471
8 | 0.7954 | 0.05037 | 0.0267 | 15.7911
8.5 | 0.7235 | 0.05635 | 0.0354 | 12.8394
9 | 0.5464 | 0.07506 | 0.0374 | 7.2795
9.5 | 0.467 | 0.08712 | 0.0383 | 5.3604
10 | 0.5013 | 0.08714 | 0.0441 | 5.7528
10.5 | 0.4153 | 0.10177 | 0.0414 | 4.0808
11 | 0.4241 | 0.10602 | 0.0439 | 4.0002
11.5 | 0.4199 | 0.1118 | 0.0448 | 3.7558
12 | 0.4003 | 0.1199 | 0.0438 | 3.3386

## 17. Re 250k Mach 0.00 (1)
BIGFOIL.COM POLAR EXPORT
goe460
GOE 460 |  |  |  | Cl Max: | 1.687 | at alpha= | 19.5 | deg
JavaFoil+Calcfoil stall+Eppler ext transition |  |  |  | L/D Max: | 53.344 | at alpha= | 9 | deg
Re: | 250000 |  |  | Cd Min: | 0.00988 | at alpha= | 2.5 | deg
Mach: | 0 |  |  | Cl=0 at alpha= | 0 | deg
|  |  |  | @ Cl=0.1, Cd= | 0.010303
|  |  |  | @ Cl=0.4, Cd= | 0.012485
|  |  |  | @ Cl=0.6, Cd= | 0.01421
alpha (deg) | Cl | Cd | Cm | Cl/Cd
-20 | -1.685 | 0.12676 | 0.034 | -13.291
-19.5 | -1.687 | 0.11598 | 0.034 | -14.545
-19 | -1.683 | 0.10521 | 0.034 | -15.997
-18.5 | -1.676 | 0.09607 | 0.034 | -17.444
-18 | -1.638 | 0.10147 | 0.032 | -16.14
-17.5 | -1.633 | 0.08959 | 0.032 | -18.224
-17 | -1.62 | 0.08197 | 0.032 | -19.763
-16.5 | -1.615 | 0.0692 | 0.032 | -23.341
-16 | -1.596 | 0.06359 | 0.032 | -25.099
-15.5 | -1.576 | 0.05764 | 0.031 | -27.335
-15 | -1.542 | 0.05612 | 0.03 | -27.477
-14.5 | -1.516 | 0.05147 | 0.029 | -29.448
-14 | -1.487 | 0.04684 | 0.029 | -31.75
-13.5 | -1.465 | 0.04065 | 0.028 | -36.039
-13 | -1.435 | 0.03668 | 0.028 | -39.117
-12.5 | -1.399 | 0.0335 | 0.027 | -41.763
-12 | -1.359 | 0.03106 | 0.026 | -43.771
-11.5 | -1.318 | 0.02873 | 0.025 | -45.859
-11 | -1.271 | 0.02782 | 0.024 | -45.698
-10.5 | -1.225 | 0.02612 | 0.023 | -46.91
-10 | -1.182 | 0.02276 | 0.022 | -51.938
-9.5 | -1.132 | 0.02166 | 0.021 | -52.253
-9 | -1.08 | 0.02025 | 0.02 | -53.344
-8.5 | -1.026 | 0.01956 | 0.019 | -52.448
-8 | -0.972 | 0.01846 | 0.018 | -52.685
-7.5 | -0.917 | 0.0184 | 0.017 | -49.808
-7 | -0.86 | 0.01766 | 0.016 | -48.689
-6.5 | -0.802 | 0.01703 | 0.015 | -47.07
-6 | -0.744 | 0.01516 | 0.014 | -49.101
-5.5 | -0.684 | 0.0147 | 0.013 | -46.558
-5 | -0.624 | 0.01434 | 0.012 | -43.508
-4.5 | -0.563 | 0.01401 | 0.011 | -40.189
-4 | -0.502 | 0.01393 | 0.009 | -36.013
-3.5 | -0.44 | 0.01377 | 0.008 | -31.919
-3 | -0.377 | 0.01202 | 0.007 | -31.38
-2.5 | -0.315 | 0.00993 | 0.006 | -31.708
-2 | -0.252 | 0.01051 | 0.005 | -23.981
-1.5 | -0.189 | 0.01042 | 0.004 | -18.146
-1 | -0.126 | 0.01034 | 0.002 | -12.202
-0.5 | -0.063 | 0.01037 | 0.001 | -6.086
0 | 0 | 0.01132 | 0 | 0
0.5 | 0.064 | 0.01032 | -0.001 | 6.166
1 | 0.127 | 0.01029 | -0.002 | 12.365
1.5 | 0.191 | 0.01037 | -0.004 | 18.393
2 | 0.254 | 0.01046 | -0.005 | 24.313
2.5 | 0.318 | 0.00988 | -0.006 | 32.168
3 | 0.381 | 0.01196 | -0.007 | 31.856
3.5 | 0.444 | 0.0137 | -0.008 | 32.404
4 | 0.502 | 0.01393 | -0.009 | 36.013
4.5 | 0.563 | 0.01401 | -0.01 | 40.189
5 | 0.624 | 0.01434 | -0.012 | 43.508
5.5 | 0.684 | 0.0147 | -0.013 | 46.558
6 | 0.744 | 0.01516 | -0.014 | 49.101
6.5 | 0.802 | 0.01703 | -0.015 | 47.07
7 | 0.86 | 0.01766 | -0.016 | 48.689
7.5 | 0.917 | 0.0184 | -0.017 | 49.808
8 | 0.972 | 0.01846 | -0.018 | 52.685
8.5 | 1.026 | 0.01956 | -0.019 | 52.448
9 | 1.08 | 0.02025 | -0.02 | 53.344
9.5 | 1.132 | 0.02166 | -0.021 | 52.253
10 | 1.182 | 0.02276 | -0.022 | 51.938
10.5 | 1.225 | 0.02612 | -0.023 | 46.91
11 | 1.271 | 0.02782 | -0.024 | 45.698
11.5 | 1.318 | 0.02873 | -0.025 | 45.859
12 | 1.359 | 0.03106 | -0.026 | 43.771
12.5 | 1.399 | 0.0335 | -0.027 | 41.763
13 | 1.435 | 0.03668 | -0.027 | 39.117
13.5 | 1.465 | 0.04065 | -0.028 | 36.039
14 | 1.487 | 0.04684 | -0.029 | 31.75
14.5 | 1.516 | 0.05147 | -0.029 | 29.448
15 | 1.542 | 0.05612 | -0.03 | 27.477
15.5 | 1.576 | 0.05764 | -0.031 | 27.335
16 | 1.596 | 0.06359 | -0.031 | 25.099
16.5 | 1.615 | 0.0692 | -0.032 | 23.341
17 | 1.62 | 0.08197 | -0.032 | 19.763
17.5 | 1.633 | 0.08959 | -0.032 | 18.224
18 | 1.638 | 0.10147 | -0.032 | 16.14
18.5 | 1.676 | 0.09607 | -0.034 | 17.444
19 | 1.683 | 0.10521 | -0.034 | 15.997
19.5 | 1.687 | 0.11598 | -0.034 | 14.545
20 | 1.685 | 0.12676 | -0.034 | 13.291

## 18. Re 250k Mach 0.00 (2)
BIGFOIL.COM POLAR EXPORT
goe460
GOE 460 |  |  |  | Cl Max: | 1.0834 | at alpha= | 18 | deg
XFOIL ncrit=9 |  |  |  | L/D Max: | 47.0446 | at alpha= | 10 | deg
Re: | 250000 |  |  | Cd Min: | 0.09187 | at alpha= | -20 | deg
Mach: | 0 |  |  | Cl=0 at alpha= | 0 | deg
|  |  |  | @ Cl=0.1, Cd= | 0.011814
|  |  |  | @ Cl=0.4, Cd= | 0.013487
|  |  |  | @ Cl=0.6, Cd= | 0.016095
alpha (deg) | Cl | Cd | Cm | Cl/Cd
-20 | -1.0732 | 0.09187 | -0.0594 | -11.6817
-19.5 | -1.076 | 0.08553 | -0.0615 | -12.5804
-19 | -1.0783 | 0.07949 | -0.063 | -13.5652
-18.5 | -1.0776 | 0.07396 | -0.0644 | -14.57
-18 | -1.0804 | 0.06805 | -0.0656 | -15.8766
-17.5 | -1.0773 | 0.06324 | -0.066 | -17.0351
-17 | -1.0776 | 0.05811 | -0.0662 | -18.5441
-16.5 | -1.0765 | 0.05343 | -0.066 | -20.1479
-16 | -1.076 | 0.049 | -0.0651 | -21.9592
-15.5 | -1.0766 | 0.04469 | -0.0637 | -24.0904
-15 | -1.0762 | 0.04075 | -0.0619 | -26.4098
-14.5 | -1.076 | 0.03717 | -0.0593 | -28.9481
-14 | -1.0747 | 0.03406 | -0.056 | -31.5531
-13.5 | -1.0704 | 0.03153 | -0.0522 | -33.9486
-13 | -1.0638 | 0.02949 | -0.0478 | -36.0732
-12.5 | -1.0603 | 0.02772 | -0.0423 | -38.2504
-12 | -1.0596 | 0.0262 | -0.0358 | -40.4427
-11.5 | -1.0607 | 0.02503 | -0.0284 | -42.3771
-11 | -1.0687 | 0.02403 | -0.0195 | -44.4736
-10.5 | -1.0799 | 0.0232 | -0.0099 | -46.5474
-10 | -1.053 | 0.0224 | -0.007 | -47.0089
-9.5 | -0.997 | 0.02156 | -0.0093 | -46.243
-9 | -0.9334 | 0.02078 | -0.0127 | -44.9182
-8.5 | -0.8794 | 0.01991 | -0.0138 | -44.1688
-8 | -0.8231 | 0.01915 | -0.0152 | -42.9817
-7.5 | -0.7552 | 0.0183 | -0.0186 | -41.2678
-7 | -0.703 | 0.01756 | -0.0187 | -40.0342
-6.5 | -0.627 | 0.01659 | -0.0233 | -37.7939
-6 | -0.5815 | 0.01577 | -0.0217 | -36.8738
-5.5 | -0.5317 | 0.01499 | -0.0206 | -35.4703
-5 | -0.4638 | 0.01416 | -0.023 | -32.7542
-4.5 | -0.4202 | 0.01365 | -0.0203 | -30.7839
-4 | -0.3754 | 0.01327 | -0.0177 | -28.2894
-3.5 | -0.3265 | 0.0129 | -0.0159 | -25.3101
-3 | -0.2779 | 0.01262 | -0.014 | -22.0206
-2.5 | -0.2289 | 0.01237 | -0.0123 | -18.5044
-2 | -0.1796 | 0.01214 | -0.0105 | -14.7941
-1.5 | -0.1352 | 0.01195 | -0.0078 | -11.3138
-1 | -0.0912 | 0.01178 | -0.005 | -7.7419
-0.5 | -0.0453 | 0.01166 | -0.0026 | -3.8851
0 | 0 | 0.01162 | 0 | 0
0.5 | 0.0452 | 0.01166 | 0.0026 | 3.8765
1 | 0.0912 | 0.01178 | 0.005 | 7.7419
1.5 | 0.1351 | 0.01195 | 0.0078 | 11.3054
2 | 0.1796 | 0.01214 | 0.0105 | 14.7941
2.5 | 0.2287 | 0.01237 | 0.0123 | 18.4883
3 | 0.2777 | 0.01261 | 0.0141 | 22.0222
3.5 | 0.3264 | 0.0129 | 0.0159 | 25.3023
4 | 0.3756 | 0.01328 | 0.0177 | 28.2831
4.5 | 0.4205 | 0.01366 | 0.0202 | 30.7833
5 | 0.464 | 0.01416 | 0.023 | 32.7684
5.5 | 0.532 | 0.01499 | 0.0205 | 35.4903
6 | 0.5818 | 0.01577 | 0.0216 | 36.8928
6.5 | 0.6272 | 0.01658 | 0.0233 | 37.8287
7 | 0.7029 | 0.01755 | 0.0187 | 40.0513
7.5 | 0.7557 | 0.0183 | 0.0185 | 41.2951
8 | 0.8236 | 0.01914 | 0.0151 | 43.0303
8.5 | 0.8804 | 0.01991 | 0.0136 | 44.219
9 | 0.9343 | 0.02077 | 0.0125 | 44.9831
9.5 | 0.9974 | 0.02154 | 0.0092 | 46.3045
10 | 1.0538 | 0.0224 | 0.0069 | 47.0446
10.5 | 1.0797 | 0.02318 | 0.0099 | 46.5789
11 | 1.0689 | 0.024 | 0.0195 | 44.5375
11.5 | 1.0608 | 0.025 | 0.0284 | 42.432
12 | 1.0597 | 0.02618 | 0.0358 | 40.4775
12.5 | 1.0608 | 0.02768 | 0.0423 | 38.3237
13 | 1.0643 | 0.02946 | 0.0477 | 36.127
13.5 | 1.0711 | 0.03149 | 0.0521 | 34.014
14 | 1.0756 | 0.03401 | 0.0559 | 31.626
14.5 | 1.0771 | 0.03712 | 0.0592 | 29.0167
15 | 1.0776 | 0.04068 | 0.0617 | 26.4897
15.5 | 1.0779 | 0.04466 | 0.0636 | 24.1357
16 | 1.0771 | 0.04901 | 0.0649 | 21.9771
16.5 | 1.0785 | 0.05336 | 0.0658 | 20.2118
17 | 1.0797 | 0.05803 | 0.066 | 18.6059
17.5 | 1.0797 | 0.06315 | 0.0657 | 17.0974
18 | 1.0834 | 0.0679 | 0.0653 | 15.9558
18.5 | 1.0803 | 0.07387 | 0.0641 | 14.6243
19 | 1.0815 | 0.07935 | 0.0627 | 13.6295
19.5 | 1.0777 | 0.08566 | 0.061 | 12.5811
20 | 1.0765 | 0.09177 | 0.059 | 11.7304

## 19. Re 250k Mach 0.10 (1)
BIGFOIL.COM POLAR EXPORT
goe460
GOE 460 |  |  |  | Cl Max: | 1.666 | at alpha= | 19 | deg
JavaFoil+Calcfoil stall+Eppler ext transition |  |  |  | L/D Max: | 53.308 | at alpha= | 9 | deg
Re: | 250000 |  |  | Cd Min: | 0.00985 | at alpha= | 2.5 | deg
Mach: | 0.1 |  |  | Cl=0 at alpha= | 0 | deg
|  |  |  | @ Cl=0.1, Cd= | 0.010326
|  |  |  | @ Cl=0.4, Cd= | 0.012465
|  |  |  | @ Cl=0.6, Cd= | 0.014248
alpha (deg) | Cl | Cd | Cm | Cl/Cd
-20 | -1.666 | 0.13121 | 0.034 | -12.701
-19.5 | -1.665 | 0.12107 | 0.034 | -13.754
-19 | -1.666 | 0.11038 | 0.034 | -15.095
-18.5 | -1.661 | 0.09995 | 0.034 | -16.616
-18 | -1.626 | 0.10566 | 0.032 | -15.39
-17.5 | -1.615 | 0.09687 | 0.032 | -16.669
-17 | -1.61 | 0.0847 | 0.032 | -19.008
-16.5 | -1.609 | 0.07165 | 0.032 | -22.459
-16 | -1.591 | 0.06548 | 0.032 | -24.303
-15.5 | -1.572 | 0.0596 | 0.031 | -26.38
-15 | -1.54 | 0.05805 | 0.03 | -26.52
-14.5 | -1.514 | 0.05312 | 0.03 | -28.506
-14 | -1.486 | 0.04832 | 0.029 | -30.758
-13.5 | -1.465 | 0.0418 | 0.028 | -35.042
-13 | -1.434 | 0.0379 | 0.028 | -37.846
-12.5 | -1.401 | 0.03453 | 0.027 | -40.579
-12 | -1.36 | 0.03209 | 0.026 | -42.381
-11.5 | -1.32 | 0.0294 | 0.025 | -44.914
-11 | -1.275 | 0.02826 | 0.024 | -45.134
-10.5 | -1.229 | 0.02648 | 0.023 | -46.418
-10 | -1.186 | 0.02301 | 0.022 | -51.546
-9.5 | -1.136 | 0.02162 | 0.021 | -52.534
-9 | -1.084 | 0.02034 | 0.02 | -53.308
-8.5 | -1.03 | 0.01976 | 0.019 | -52.137
-8 | -0.976 | 0.0186 | 0.018 | -52.487
-7.5 | -0.921 | 0.01855 | 0.017 | -49.638
-7 | -0.864 | 0.01778 | 0.016 | -48.571
-6.5 | -0.805 | 0.01714 | 0.015 | -46.976
-6 | -0.747 | 0.01524 | 0.014 | -49.057
-5.5 | -0.687 | 0.01477 | 0.013 | -46.537
-5 | -0.627 | 0.01439 | 0.012 | -43.571
-4.5 | -0.566 | 0.01407 | 0.011 | -40.208
-4 | -0.504 | 0.014 | 0.009 | -35.973
-3.5 | -0.442 | 0.01382 | 0.008 | -31.962
-3 | -0.379 | 0.01206 | 0.007 | -31.443
-2.5 | -0.316 | 0.0099 | 0.006 | -31.956
-2 | -0.253 | 0.01049 | 0.005 | -24.152
-1.5 | -0.19 | 0.01043 | 0.004 | -18.229
-1 | -0.127 | 0.01038 | 0.002 | -12.213
-0.5 | -0.063 | 0.01037 | 0.001 | -6.116
0 | 0 | 0.01131 | 0 | 0
0.5 | 0.064 | 0.01032 | -0.001 | 6.196
1 | 0.128 | 0.01033 | -0.002 | 12.377
1.5 | 0.192 | 0.01038 | -0.004 | 18.477
2 | 0.256 | 0.01044 | -0.005 | 24.487
2.5 | 0.319 | 0.00985 | -0.006 | 32.419
3 | 0.383 | 0.01199 | -0.007 | 31.92
3.5 | 0.446 | 0.01375 | -0.008 | 32.453
4 | 0.504 | 0.014 | -0.009 | 35.973
4.5 | 0.566 | 0.01407 | -0.011 | 40.208
5 | 0.627 | 0.01439 | -0.012 | 43.571
5.5 | 0.687 | 0.01477 | -0.013 | 46.537
6 | 0.747 | 0.01524 | -0.014 | 49.057
6.5 | 0.805 | 0.01714 | -0.015 | 46.976
7 | 0.864 | 0.01778 | -0.016 | 48.571
7.5 | 0.921 | 0.01855 | -0.017 | 49.638
8 | 0.976 | 0.0186 | -0.018 | 52.487
8.5 | 1.03 | 0.01976 | -0.019 | 52.137
9 | 1.084 | 0.02034 | -0.02 | 53.308
9.5 | 1.136 | 0.02162 | -0.021 | 52.534
10 | 1.186 | 0.02301 | -0.022 | 51.546
10.5 | 1.229 | 0.02648 | -0.023 | 46.418
11 | 1.275 | 0.02826 | -0.024 | 45.134
11.5 | 1.32 | 0.0294 | -0.025 | 44.914
12 | 1.36 | 0.03209 | -0.026 | 42.381
12.5 | 1.401 | 0.03453 | -0.027 | 40.579
13 | 1.434 | 0.0379 | -0.027 | 37.846
13.5 | 1.465 | 0.0418 | -0.028 | 35.042
14 | 1.486 | 0.04832 | -0.029 | 30.758
14.5 | 1.514 | 0.05312 | -0.029 | 28.506
15 | 1.54 | 0.05805 | -0.03 | 26.52
15.5 | 1.572 | 0.0596 | -0.031 | 26.38
16 | 1.591 | 0.06548 | -0.031 | 24.303
16.5 | 1.609 | 0.07165 | -0.032 | 22.459
17 | 1.61 | 0.0847 | -0.032 | 19.008
17.5 | 1.615 | 0.09687 | -0.032 | 16.669
18 | 1.626 | 0.10566 | -0.032 | 15.39
18.5 | 1.661 | 0.09995 | -0.033 | 16.616
19 | 1.666 | 0.11038 | -0.034 | 15.095
19.5 | 1.665 | 0.12107 | -0.033 | 13.754
20 | 1.666 | 0.13121 | -0.034 | 12.701

## 20. Re 250k Mach 0.10 (2)
BIGFOIL.COM POLAR EXPORT
goe460
GOE 460 |  |  |  | Cl Max: | 1.0751 | at alpha= | 10.5 | deg
XFOIL ncrit=9 |  |  |  | L/D Max: | 46.3341 | at alpha= | 10 | deg
Re: | 250000 |  |  | Cd Min: | 0.04621 | at alpha= | -15.5 | deg
Mach: | 0.1 |  |  | Cl=0 at alpha= | 0 | deg
|  |  |  | @ Cl=0.1, Cd= | 0.011865
|  |  |  | @ Cl=0.4, Cd= | 0.013529
|  |  |  | @ Cl=0.6, Cd= | 0.016223
alpha (deg) | Cl | Cd | Cm | Cl/Cd
-15.5 | -1.0686 | 0.04621 | -0.0651 | -23.1249
-15 | -1.0693 | 0.04209 | -0.0633 | -25.4051
-14.5 | -1.0704 | 0.03831 | -0.0608 | -27.9405
-14 | -1.0692 | 0.03507 | -0.0577 | -30.4876
-13.5 | -1.0651 | 0.03239 | -0.054 | -32.8836
-13 | -1.0592 | 0.03023 | -0.0497 | -35.038
-12.5 | -1.0571 | 0.02829 | -0.0442 | -37.3666
-12 | -1.0553 | 0.02673 | -0.0379 | -39.48
-11.5 | -1.0568 | 0.02553 | -0.0305 | -41.3944
-11 | -1.0643 | 0.02439 | -0.0218 | -43.6367
-10.5 | -1.0752 | 0.02356 | -0.0122 | -45.6367
-10 | -1.0533 | 0.02276 | -0.0085 | -46.2786
-9.5 | -0.9973 | 0.02181 | -0.0108 | -45.7267
-9 | -0.934 | 0.02094 | -0.0141 | -44.6036
-8.5 | -0.8796 | 0.02007 | -0.0152 | -43.8266
-8 | -0.8224 | 0.01928 | -0.0167 | -42.6556
-7.5 | -0.7547 | 0.01843 | -0.0199 | -40.9495
-7 | -0.7014 | 0.01766 | -0.0201 | -39.7169
-6.5 | -0.6251 | 0.01667 | -0.0248 | -37.4985
-6 | -0.5781 | 0.01584 | -0.0233 | -36.4962
-5.5 | -0.5289 | 0.01505 | -0.0221 | -35.1429
-5 | -0.4612 | 0.01421 | -0.0243 | -32.456
-4.5 | -0.4177 | 0.01368 | -0.0215 | -30.5336
-4 | -0.373 | 0.01329 | -0.0188 | -28.0662
-3.5 | -0.3256 | 0.01294 | -0.0166 | -25.1623
-3 | -0.277 | 0.01266 | -0.0147 | -21.8799
-2.5 | -0.2278 | 0.01241 | -0.0129 | -18.3562
-2 | -0.1782 | 0.01219 | -0.0111 | -14.6185
-1.5 | -0.1368 | 0.01201 | -0.0077 | -11.3905
-1 | -0.0914 | 0.01183 | -0.0051 | -7.7261
-0.5 | -0.0442 | 0.01171 | -0.0029 | -3.7746
0 | 0 | 0.01168 | 0 | 0
0.5 | 0.0441 | 0.01171 | 0.0029 | 3.766
1 | 0.0913 | 0.01183 | 0.0051 | 7.7177
1.5 | 0.1367 | 0.01201 | 0.0077 | 11.3822
2 | 0.1782 | 0.01219 | 0.0111 | 14.6185
2.5 | 0.2277 | 0.01241 | 0.0129 | 18.3481
3 | 0.2768 | 0.01265 | 0.0147 | 21.8814
3.5 | 0.3256 | 0.01294 | 0.0166 | 25.1623
4 | 0.3732 | 0.01329 | 0.0188 | 28.0813
4.5 | 0.418 | 0.01369 | 0.0214 | 30.5332
5 | 0.4613 | 0.01421 | 0.0243 | 32.4631
5.5 | 0.5291 | 0.01505 | 0.022 | 35.1561
6 | 0.5783 | 0.01584 | 0.0233 | 36.5088
6.5 | 0.6253 | 0.01667 | 0.0247 | 37.5105
7 | 0.7013 | 0.01766 | 0.0201 | 39.7112
7.5 | 0.7552 | 0.01843 | 0.0198 | 40.9767
8 | 0.823 | 0.01928 | 0.0166 | 42.6867
8.5 | 0.8807 | 0.02006 | 0.015 | 43.9033
9 | 0.9349 | 0.02094 | 0.0139 | 44.6466
9.5 | 0.9977 | 0.02179 | 0.0107 | 45.7871
10 | 1.0541 | 0.02275 | 0.0084 | 46.3341
10.5 | 1.0751 | 0.02354 | 0.0122 | 45.6712
11 | 1.0646 | 0.02437 | 0.0218 | 43.6849
11.5 | 1.0569 | 0.0255 | 0.0305 | 41.4471
12 | 1.0554 | 0.0267 | 0.0379 | 39.5281
12.5 | 1.0576 | 0.02825 | 0.0442 | 37.4372
13 | 1.0598 | 0.03019 | 0.0496 | 35.1043
13.5 | 1.0658 | 0.03235 | 0.0539 | 32.9459
14 | 1.07 | 0.03502 | 0.0576 | 30.554
14.5 | 1.0715 | 0.03827 | 0.0606 | 27.9984
15 | 1.0708 | 0.04203 | 0.0631 | 25.477
15.5 | 1.0699 | 0.04616 | 0.0649 | 23.1781

## 21. Re 250k Mach 0.25 (1)
BIGFOIL.COM POLAR EXPORT
goe460
GOE 460 |  |  |  | Cl Max: | 1.555 | at alpha= | 17 | deg
JavaFoil+Calcfoil stall+Eppler ext transition |  |  |  | L/D Max: | 51.364 | at alpha= | 8 | deg
Re: | 250000 |  |  | Cd Min: | 0.01 | at alpha= | 2.5 | deg
Mach: | 0.25 |  |  | Cl=0 at alpha= | 0 | deg
|  |  |  | @ Cl=0.1, Cd= | 0.010533
|  |  |  | @ Cl=0.4, Cd= | 0.013837
|  |  |  | @ Cl=0.6, Cd= | 0.01464
alpha (deg) | Cl | Cd | Cm | Cl/Cd
-20 | -1.483 | 0.17837 | 0.029 | -8.315
-19.5 | -1.501 | 0.16536 | 0.03 | -9.08
-19 | -1.522 | 0.14595 | 0.031 | -10.43
-18.5 | -1.512 | 0.14689 | 0.03 | -10.295
-18 | -1.535 | 0.1252 | 0.031 | -12.262
-17.5 | -1.545 | 0.11214 | 0.032 | -13.781
-17 | -1.555 | 0.09618 | 0.032 | -16.163
-16.5 | -1.554 | 0.08673 | 0.032 | -17.914
-16 | -1.544 | 0.07927 | 0.031 | -19.48
-15.5 | -1.534 | 0.07186 | 0.031 | -21.344
-15 | -1.511 | 0.06823 | 0.03 | -22.15
-14.5 | -1.507 | 0.05759 | 0.03 | -26.171
-14 | -1.486 | 0.05252 | 0.029 | -28.292
-13.5 | -1.46 | 0.04797 | 0.029 | -30.447
-13 | -1.428 | 0.04557 | 0.028 | -31.331
-12.5 | -1.404 | 0.03944 | 0.027 | -35.59
-12 | -1.37 | 0.03637 | 0.027 | -37.673
-11.5 | -1.334 | 0.03304 | 0.026 | -40.377
-11 | -1.292 | 0.03092 | 0.025 | -41.77
-10.5 | -1.249 | 0.02889 | 0.024 | -43.219
-10 | -1.203 | 0.02598 | 0.023 | -46.288
-9.5 | -1.158 | 0.02276 | 0.022 | -50.873
-9 | -1.106 | 0.02154 | 0.021 | -51.36
-8.5 | -1.052 | 0.0206 | 0.02 | -51.077
-8 | -0.998 | 0.01943 | 0.019 | -51.364
-7.5 | -0.941 | 0.0194 | 0.018 | -48.513
-7 | -0.884 | 0.01855 | 0.017 | -47.631
-6.5 | -0.824 | 0.01787 | 0.015 | -46.109
-6 | -0.766 | 0.01585 | 0.014 | -48.293
-5.5 | -0.704 | 0.01531 | 0.013 | -46.018
-5 | -0.642 | 0.01483 | 0.012 | -43.311
-4.5 | -0.58 | 0.01455 | 0.011 | -39.829
-4 | -0.517 | 0.01444 | 0.01 | -35.775
-3.5 | -0.453 | 0.01412 | 0.008 | -32.089
-3 | -0.389 | 0.01387 | 0.007 | -28.068
-2.5 | -0.325 | 0.01006 | 0.006 | -32.317
-2 | -0.26 | 0.01076 | 0.005 | -24.186
-1.5 | -0.195 | 0.01055 | 0.004 | -18.5
-1 | -0.13 | 0.01053 | 0.002 | -12.364
-0.5 | -0.065 | 0.01064 | 0.001 | -6.124
0 | 0 | 0.01162 | 0 | 0
0.5 | 0.066 | 0.01059 | -0.001 | 6.206
1 | 0.131 | 0.01048 | -0.002 | 12.531
1.5 | 0.197 | 0.0105 | -0.004 | 18.755
2 | 0.263 | 0.0107 | -0.005 | 24.528
2.5 | 0.328 | 0.01 | -0.006 | 32.796
3 | 0.393 | 0.0138 | -0.007 | 28.493
3.5 | 0.453 | 0.01412 | -0.008 | 32.089
4 | 0.517 | 0.01444 | -0.01 | 35.775
4.5 | 0.58 | 0.01455 | -0.011 | 39.829
5 | 0.642 | 0.01483 | -0.012 | 43.311
5.5 | 0.704 | 0.01531 | -0.013 | 46.018
6 | 0.766 | 0.01585 | -0.014 | 48.293
6.5 | 0.824 | 0.01787 | -0.015 | 46.109
7 | 0.884 | 0.01855 | -0.016 | 47.631
7.5 | 0.941 | 0.0194 | -0.018 | 48.513
8 | 0.998 | 0.01943 | -0.019 | 51.364
8.5 | 1.052 | 0.0206 | -0.02 | 51.077
9 | 1.106 | 0.02154 | -0.021 | 51.36
9.5 | 1.158 | 0.02276 | -0.022 | 50.873
10 | 1.203 | 0.02598 | -0.023 | 46.288
10.5 | 1.249 | 0.02889 | -0.024 | 43.219
11 | 1.292 | 0.03092 | -0.025 | 41.77
11.5 | 1.334 | 0.03304 | -0.025 | 40.377
12 | 1.37 | 0.03637 | -0.026 | 37.673
12.5 | 1.404 | 0.03944 | -0.027 | 35.59
13 | 1.428 | 0.04557 | -0.028 | 31.331
13.5 | 1.46 | 0.04797 | -0.028 | 30.447
14 | 1.486 | 0.05252 | -0.029 | 28.292
14.5 | 1.507 | 0.05759 | -0.03 | 26.171
15 | 1.511 | 0.06823 | -0.03 | 22.15
15.5 | 1.534 | 0.07186 | -0.031 | 21.344
16 | 1.544 | 0.07927 | -0.031 | 19.48
16.5 | 1.554 | 0.08673 | -0.031 | 17.914
17 | 1.555 | 0.09618 | -0.032 | 16.163
17.5 | 1.552 | 0.10753 | -0.032 | 14.431
18 | 1.517 | 0.13635 | -0.029 | 11.126
18.5 | 1.512 | 0.14689 | -0.029 | 10.295
19 | 1.522 | 0.14595 | -0.031 | 10.43
19.5 | 1.501 | 0.16536 | -0.03 | 9.08
20 | 1.483 | 0.17837 | -0.029 | 8.315

## 22. Re 250k Mach 0.25 (2)
BIGFOIL.COM POLAR EXPORT
goe460
GOE 460 |  |  |  | Cl Max: | 1.0527 | at alpha= | 10 | deg
XFOIL ncrit=9 |  |  |  | L/D Max: | 42.9148 | at alpha= | 10 | deg
Re: | 250000 |  |  | Cd Min: | 0.05497 | at alpha= | -15.5 | deg
Mach: | 0.25 |  |  | Cl=0 at alpha= | 0 | deg
|  |  |  | @ Cl=0.1, Cd= | 0.012167
|  |  |  | @ Cl=0.4, Cd= | 0.013843
|  |  |  | @ Cl=0.6, Cd= | 0.016946
alpha (deg) | Cl | Cd | Cm | Cl/Cd
-15.5 | -1.0261 | 0.05497 | -0.0705 | -18.6665
-15 | -1.0297 | 0.04992 | -0.0696 | -20.627
-14.5 | -1.0326 | 0.04542 | -0.0678 | -22.7345
-14 | -1.0358 | 0.04124 | -0.0654 | -25.1164
-13.5 | -1.0377 | 0.03753 | -0.0624 | -27.6499
-13 | -1.0365 | 0.03447 | -0.0586 | -30.0696
-12.5 | -1.0333 | 0.03202 | -0.054 | -32.2705
-12 | -1.0344 | 0.02987 | -0.0481 | -34.6301
-11.5 | -1.0357 | 0.02814 | -0.0413 | -36.8053
-11 | -1.0411 | 0.0268 | -0.0333 | -38.847
-10.5 | -1.0529 | 0.02561 | -0.024 | -41.1128
-10 | -1.0518 | 0.02454 | -0.0167 | -42.8606
-9.5 | -0.9947 | 0.02325 | -0.0192 | -42.7828
-9 | -0.9354 | 0.02211 | -0.0215 | -42.3066
-8.5 | -0.8794 | 0.0211 | -0.0227 | -41.6777
-8 | -0.8181 | 0.02017 | -0.0246 | -40.5602
-7.5 | -0.751 | 0.01925 | -0.0272 | -39.013
-7 | -0.6932 | 0.01834 | -0.0279 | -37.7972
-6.5 | -0.6137 | 0.0172 | -0.0326 | -35.6802
-6 | -0.5604 | 0.01626 | -0.0321 | -34.4649
-5.5 | -0.5089 | 0.01537 | -0.0309 | -33.11
-5 | -0.4615 | 0.01463 | -0.0287 | -31.5448
-4.5 | -0.413 | 0.01397 | -0.0264 | -29.5634
-4 | -0.3677 | 0.01353 | -0.0234 | -27.1766
-3.5 | -0.3218 | 0.01318 | -0.0204 | -24.4158
-3 | -0.277 | 0.01294 | -0.0173 | -21.4065
-2.5 | -0.2313 | 0.01273 | -0.0143 | -18.1697
-2 | -0.1848 | 0.01251 | -0.0114 | -14.7722
-1.5 | -0.1363 | 0.0123 | -0.009 | -11.0813
-1 | -0.0926 | 0.01214 | -0.0057 | -7.6277
-0.5 | -0.0481 | 0.01203 | -0.0025 | -3.9983
0 | 0 | 0.01197 | 0 | 0
0.5 | 0.048 | 0.01203 | 0.0025 | 3.99
1 | 0.0925 | 0.01214 | 0.0057 | 7.6194
1.5 | 0.1363 | 0.0123 | 0.009 | 11.0813
2 | 0.1848 | 0.01251 | 0.0114 | 14.7722
2.5 | 0.2313 | 0.01272 | 0.0143 | 18.184
3 | 0.2768 | 0.01293 | 0.0173 | 21.4076
3.5 | 0.3217 | 0.01318 | 0.0204 | 24.4082
4 | 0.3677 | 0.01353 | 0.0234 | 27.1766
4.5 | 0.4131 | 0.01397 | 0.0264 | 29.5705
5 | 0.4616 | 0.01463 | 0.0286 | 31.5516
5.5 | 0.5093 | 0.01537 | 0.0309 | 33.136
6 | 0.5606 | 0.01626 | 0.0321 | 34.4772
6.5 | 0.614 | 0.01719 | 0.0326 | 35.7184
7 | 0.6932 | 0.01833 | 0.0279 | 37.8178
7.5 | 0.7517 | 0.01925 | 0.0271 | 39.0494
8 | 0.8186 | 0.02016 | 0.0245 | 40.6052
8.5 | 0.8804 | 0.02109 | 0.0226 | 41.7449
9 | 0.9364 | 0.0221 | 0.0213 | 42.371
9.5 | 0.9951 | 0.02323 | 0.0191 | 42.8368
10 | 1.0527 | 0.02453 | 0.0165 | 42.9148
10.5 | 1.0527 | 0.02558 | 0.024 | 41.1532
11 | 1.0414 | 0.02677 | 0.0333 | 38.9018
11.5 | 1.0359 | 0.02811 | 0.0413 | 36.8517
12 | 1.0346 | 0.02983 | 0.0481 | 34.6832
12.5 | 1.0339 | 0.03197 | 0.0539 | 32.3397
13 | 1.0372 | 0.03443 | 0.0585 | 30.1249
13.5 | 1.0384 | 0.03749 | 0.0623 | 27.6981
14 | 1.0369 | 0.04118 | 0.0653 | 25.1797
14.5 | 1.0335 | 0.04541 | 0.0677 | 22.7593
15 | 1.0314 | 0.04984 | 0.0695 | 20.6942

## 23. Re 250k Mach 0.50 (1)
BIGFOIL.COM POLAR EXPORT
goe460
GOE 460 |  |  |  | Cl Max: | 1.254 | at alpha= | 11 | deg
JavaFoil+Calcfoil stall+Eppler ext transition |  |  |  | L/D Max: | 41.816 | at alpha= | 7 | deg
Re: | 250000 |  |  | Cd Min: | 0.01262 | at alpha= | 0.5 | deg
Mach: | 0.5 |  |  | Cl=0 at alpha= | 0 | deg
|  |  |  | @ Cl=0.1, Cd= | 0.012664
|  |  |  | @ Cl=0.4, Cd= | 0.014823
|  |  |  | @ Cl=0.6, Cd= | 0.016432
alpha (deg) | Cl | Cd | Cm | Cl/Cd
-16 | -0.935 | 0.22693 | 0.024 | -4.12
-15.5 | -0.901 | 0.21878 | 0.021 | -4.119
-15 | -0.872 | 0.2077 | 0.02 | -4.199
-14.5 | -0.844 | 0.18977 | 0.019 | -4.448
-14 | -0.815 | 0.17786 | 0.019 | -4.585
-13.5 | -0.787 | 0.15811 | 0.018 | -4.975
-13 | -0.756 | 0.14094 | 0.016 | -5.364
-12.5 | -0.918 | 0.11842 | 0.015 | -7.749
-12 | -1.161 | 0.08332 | 0.025 | -13.931
-11.5 | -1.239 | 0.06282 | 0.026 | -19.718
-11 | -1.258 | 0.054 | 0.026 | -23.304
-10.5 | -1.255 | 0.04645 | 0.025 | -27.019
-10 | -1.233 | 0.04225 | 0.024 | -29.178
-9.5 | -1.206 | 0.03673 | 0.023 | -32.827
-9 | -1.172 | 0.03231 | 0.023 | -36.286
-8.5 | -1.134 | 0.02643 | 0.022 | -42.922
-8 | -1.083 | 0.02472 | 0.021 | -43.792
-7.5 | -1.025 | 0.0236 | 0.019 | -43.426
-7 | -0.965 | 0.02209 | 0.018 | -43.7
-6.5 | -0.903 | 0.02183 | 0.017 | -41.353
-6 | -0.838 | 0.02052 | 0.016 | -40.84
-5.5 | -0.773 | 0.01951 | 0.015 | -39.608
-5 | -0.708 | 0.01732 | 0.013 | -40.876
-4.5 | -0.64 | 0.01672 | 0.012 | -38.294
-4 | -0.572 | 0.01623 | 0.011 | -35.227
-3.5 | -0.502 | 0.01585 | 0.009 | -31.656
-3 | -0.431 | 0.01543 | 0.008 | -27.96
-2.5 | -0.36 | 0.01404 | 0.007 | -25.671
-2 | -0.29 | 0.01319 | 0.005 | -21.956
-1.5 | -0.218 | 0.01298 | 0.004 | -16.767
-1 | -0.145 | 0.0128 | 0.003 | -11.363
-0.5 | -0.073 | 0.01268 | 0.001 | -5.732
0 | 0 | 0.01263 | 0 | 0
0.5 | 0.073 | 0.01262 | -0.001 | 5.817
1 | 0.147 | 0.01274 | -0.003 | 11.518
1.5 | 0.218 | 0.01298 | -0.004 | 16.767
2 | 0.29 | 0.01319 | -0.005 | 21.956
2.5 | 0.36 | 0.01404 | -0.007 | 25.671
3 | 0.431 | 0.01543 | -0.008 | 27.96
3.5 | 0.502 | 0.01585 | -0.009 | 31.656
4 | 0.572 | 0.01623 | -0.011 | 35.227
4.5 | 0.64 | 0.01672 | -0.012 | 38.294
5 | 0.708 | 0.01732 | -0.013 | 40.876
5.5 | 0.773 | 0.01951 | -0.014 | 39.608
6 | 0.838 | 0.02052 | -0.016 | 40.84
6.5 | 0.903 | 0.02183 | -0.017 | 41.353
7 | 0.965 | 0.02309 | -0.018 | 41.816
7.5 | 1.025 | 0.02454 | -0.019 | 41.768
8 | 1.08 | 0.02614 | -0.02 | 41.323
8.5 | 1.133 | 0.02807 | -0.022 | 40.352
9 | 1.172 | 0.03231 | -0.022 | 36.286
9.5 | 1.206 | 0.03673 | -0.023 | 32.827
10 | 1.233 | 0.04225 | -0.024 | 29.178
10.5 | 1.253 | 0.04672 | -0.025 | 26.819
11 | 1.254 | 0.05522 | -0.025 | 22.703
11.5 | 1.232 | 0.06529 | -0.026 | 18.868
12 | 1.161 | 0.08332 | -0.025 | 13.931
12.5 | 0.918 | 0.11842 | -0.015 | 7.749
13 | 0.756 | 0.13468 | -0.016 | 5.615
13.5 | 0.787 | 0.15035 | -0.018 | 5.234
14 | 0.815 | 0.17811 | -0.018 | 4.578
14.5 | 0.844 | 0.19065 | -0.019 | 4.428
15 | 0.873 | 0.1948 | -0.02 | 4.481
15.5 | 0.902 | 0.20609 | -0.021 | 4.377
16 | 0.935 | 0.21571 | -0.024 | 4.334

## 24. Re 250k Mach 0.50 (2)
BIGFOIL.COM POLAR EXPORT
goe460
GOE 460 |  |  |  | Cl Max: | 0.9657 | at alpha= | 10 | deg
XFOIL ncrit=9 |  |  |  | L/D Max: | 31.0142 | at alpha= | 8 | deg
Re: | 250000 |  |  | Cd Min: | 0.10605 | at alpha= | -15 | deg
Mach: | 0.5 |  |  | Cl=0 at alpha= | -0.0011547 | deg
|  |  |  | @ Cl=0.1, Cd= | 0.013611
|  |  |  | @ Cl=0.4, Cd= | 0.016571
|  |  |  | @ Cl=0.6, Cd= | 0.02051
alpha (deg) | Cl | Cd | Cm | Cl/Cd
-15 | -0.6992 | 0.10605 | -0.0659 | -6.5931
-14.5 | -0.7609 | 0.09175 | -0.0723 | -8.2932
-14 | -0.7962 | 0.08174 | -0.0752 | -9.7406
-13.5 | -0.8471 | 0.07059 | -0.0785 | -12.0003
-13 | -0.8579 | 0.06445 | -0.0779 | -13.3111
-12.5 | -0.8766 | 0.05795 | -0.0771 | -15.1268
-12 | -0.8976 | 0.0518 | -0.0753 | -17.3282
-11.5 | -0.9137 | 0.04684 | -0.0719 | -19.5068
-11 | -0.9259 | 0.04302 | -0.067 | -21.5225
-10.5 | -0.9468 | 0.03942 | -0.0605 | -24.0183
-10 | -0.9659 | 0.03688 | -0.0525 | -26.1903
-9.5 | -0.9469 | 0.03367 | -0.0509 | -28.123
-9 | -0.8998 | 0.03039 | -0.0531 | -29.6084
-8.5 | -0.8508 | 0.02769 | -0.0544 | -30.7259
-8 | -0.7863 | 0.02537 | -0.057 | -30.9933
-7.5 | -0.7239 | 0.02347 | -0.0578 | -30.8436
-7 | -0.6595 | 0.0218 | -0.0584 | -30.2523
-6.5 | -0.5844 | 0.02019 | -0.0605 | -28.945
-6 | -0.496 | 0.01855 | -0.065 | -26.7385
-5.5 | -0.4342 | 0.01729 | -0.0643 | -25.1128
-5 | -0.385 | 0.01627 | -0.061 | -23.6632
-4.5 | -0.3458 | 0.01544 | -0.0556 | -22.3964
-3.5 | -0.2774 | 0.01437 | -0.0421 | -19.3041
-3 | -0.257 | 0.01424 | -0.0324 | -18.0478
-2.5 | -0.2191 | 0.01402 | -0.0259 | -15.6277
-2 | -0.1779 | 0.01383 | -0.0201 | -12.8633
-1.5 | -0.1369 | 0.01369 | -0.0143 | -10
-1 | -0.0904 | 0.01359 | -0.0097 | -6.6519
-0.5 | -0.0432 | 0.01355 | -0.0052 | -3.1882
0 | 0.0001 | 0.01353 | 0 | 0.007391
0.5 | 0.0431 | 0.01355 | 0.0052 | 3.1808
1 | 0.0904 | 0.01359 | 0.0097 | 6.6519
1.5 | 0.1369 | 0.01369 | 0.0143 | 10
2 | 0.1779 | 0.01383 | 0.0201 | 12.8633
2.5 | 0.2191 | 0.01402 | 0.0259 | 15.6277
3 | 0.2566 | 0.01424 | 0.0325 | 18.0197
3.5 | 0.2773 | 0.01437 | 0.0421 | 19.2971
4 | 0.3108 | 0.01478 | 0.0491 | 21.0284
4.5 | 0.346 | 0.01544 | 0.0556 | 22.4093
5 | 0.3852 | 0.01627 | 0.061 | 23.6755
5.5 | 0.4344 | 0.01727 | 0.0643 | 25.1534
6 | 0.4969 | 0.01856 | 0.0648 | 26.7726
6.5 | 0.585 | 0.02019 | 0.0604 | 28.9747
7 | 0.6599 | 0.02179 | 0.0583 | 30.2845
7.5 | 0.7248 | 0.02346 | 0.0576 | 30.8951
8 | 0.7859 | 0.02534 | 0.0571 | 31.0142
8.5 | 0.8516 | 0.02766 | 0.0543 | 30.7881
9 | 0.9016 | 0.03037 | 0.0529 | 29.6872
9.5 | 0.9481 | 0.03366 | 0.0507 | 28.167
10 | 0.9657 | 0.03683 | 0.0526 | 26.2205
10.5 | 0.9469 | 0.03935 | 0.0606 | 24.0635
11 | 0.9264 | 0.04295 | 0.0671 | 21.5693
11.5 | 0.9144 | 0.04677 | 0.072 | 19.551
12 | 0.8986 | 0.05172 | 0.0752 | 17.3743
12.5 | 0.8779 | 0.05785 | 0.0771 | 15.1755
13 | 0.8588 | 0.06441 | 0.0779 | 13.3333
13.5 | 0.847 | 0.07067 | 0.0783 | 11.9853
14 | 0.7981 | 0.08162 | 0.0752 | 9.7782
14.5 | 0.7598 | 0.09204 | 0.0719 | 8.2551
15 | 0.7124 | 0.10446 | 0.0668 | 6.8198

## 25. Re 500k Mach 0.00 (1)
BIGFOIL.COM POLAR EXPORT
goe460
GOE 460 |  |  |  | Cl Max: | 1.733 | at alpha= | 20 | deg
JavaFoil+Calcfoil stall+Eppler ext transition |  |  |  | L/D Max: | 64.799 | at alpha= | 9 | deg
Re: | 500000 |  |  | Cd Min: | 0.00795 | at alpha= | 2.5 | deg
Mach: | 0 |  |  | Cl=0 at alpha= | 0 | deg
|  |  |  | @ Cl=0.1, Cd= | 0.0083129
|  |  |  | @ Cl=0.4, Cd= | 0.010186
|  |  |  | @ Cl=0.6, Cd= | 0.011592
alpha (deg) | Cl | Cd | Cm | Cl/Cd
-20 | -1.733 | 0.09677 | 0.037 | -17.904
-19.5 | -1.729 | 0.08948 | 0.036 | -19.319
-19 | -1.72 | 0.08241 | 0.036 | -20.876
-18.5 | -1.71 | 0.07629 | 0.035 | -22.413
-18 | -1.692 | 0.07278 | 0.035 | -23.246
-17.5 | -1.679 | 0.06575 | 0.034 | -25.54
-17 | -1.663 | 0.06064 | 0.034 | -27.424
-16.5 | -1.644 | 0.05518 | 0.033 | -29.795
-16 | -1.623 | 0.05087 | 0.032 | -31.904
-15.5 | -1.6 | 0.04671 | 0.032 | -34.245
-15 | -1.567 | 0.04498 | 0.031 | -34.83
-14.5 | -1.54 | 0.04132 | 0.03 | -37.263
-14 | -1.512 | 0.03743 | 0.03 | -40.384
-13.5 | -1.483 | 0.03365 | 0.029 | -44.079
-13 | -1.452 | 0.02992 | 0.028 | -48.519
-12.5 | -1.412 | 0.02771 | 0.027 | -50.978
-12 | -1.371 | 0.02561 | 0.026 | -53.549
-11.5 | -1.329 | 0.02382 | 0.025 | -55.809
-11 | -1.283 | 0.02301 | 0.024 | -55.726
-10.5 | -1.235 | 0.02175 | 0.023 | -56.797
-10 | -1.191 | 0.01888 | 0.023 | -63.104
-9.5 | -1.14 | 0.01803 | 0.022 | -63.225
-9 | -1.087 | 0.01678 | 0.021 | -64.799
-8.5 | -1.033 | 0.01618 | 0.019 | -63.846
-8 | -0.979 | 0.01527 | 0.018 | -64.083
-7.5 | -0.922 | 0.01529 | 0.017 | -60.311
-7 | -0.864 | 0.01471 | 0.016 | -58.756
-6.5 | -0.805 | 0.01425 | 0.015 | -56.506
-6 | -0.748 | 0.01243 | 0.014 | -60.137
-5.5 | -0.687 | 0.01205 | 0.013 | -57.012
-5 | -0.626 | 0.01178 | 0.012 | -53.14
-4.5 | -0.564 | 0.01156 | 0.011 | -48.802
-4 | -0.502 | 0.01156 | 0.009 | -43.451
-3.5 | -0.44 | 0.01145 | 0.008 | -38.413
-3 | -0.377 | 0.00973 | 0.007 | -38.789
-2.5 | -0.315 | 0.008 | 0.006 | -39.364
-2 | -0.252 | 0.00846 | 0.005 | -29.794
-1.5 | -0.189 | 0.00839 | 0.004 | -22.555
-1 | -0.126 | 0.00837 | 0.002 | -15.08
-0.5 | -0.063 | 0.00833 | 0.001 | -7.58
0 | 0 | 0.00911 | 0 | 0
0.5 | 0.064 | 0.00829 | -0.001 | 7.681
1 | 0.127 | 0.00833 | -0.002 | 15.283
1.5 | 0.191 | 0.00834 | -0.004 | 22.865
2 | 0.254 | 0.00842 | -0.005 | 30.211
2.5 | 0.318 | 0.00795 | -0.006 | 39.942
3 | 0.381 | 0.00967 | -0.007 | 39.386
3.5 | 0.444 | 0.01138 | -0.008 | 39.007
4 | 0.507 | 0.01149 | -0.009 | 44.138
4.5 | 0.57 | 0.01149 | -0.011 | 49.608
5 | 0.632 | 0.0117 | -0.012 | 54.038
5.5 | 0.687 | 0.01205 | -0.013 | 57.012
6 | 0.748 | 0.01243 | -0.014 | 60.137
6.5 | 0.805 | 0.01425 | -0.015 | 56.506
7 | 0.864 | 0.01471 | -0.016 | 58.756
7.5 | 0.922 | 0.01529 | -0.017 | 60.311
8 | 0.979 | 0.01527 | -0.018 | 64.083
8.5 | 1.033 | 0.01618 | -0.019 | 63.846
9 | 1.087 | 0.01678 | -0.02 | 64.799
9.5 | 1.14 | 0.01803 | -0.021 | 63.225
10 | 1.191 | 0.01888 | -0.022 | 63.104
10.5 | 1.235 | 0.02175 | -0.023 | 56.797
11 | 1.283 | 0.02301 | -0.024 | 55.726
11.5 | 1.329 | 0.02382 | -0.025 | 55.809
12 | 1.371 | 0.02561 | -0.026 | 53.549
12.5 | 1.412 | 0.02771 | -0.027 | 50.978
13 | 1.452 | 0.02992 | -0.028 | 48.519
13.5 | 1.483 | 0.03365 | -0.029 | 44.079
14 | 1.512 | 0.03743 | -0.029 | 40.384
14.5 | 1.54 | 0.04132 | -0.03 | 37.263
15 | 1.567 | 0.04498 | -0.031 | 34.83
15.5 | 1.6 | 0.04671 | -0.031 | 34.245
16 | 1.623 | 0.05087 | -0.032 | 31.904
16.5 | 1.644 | 0.05518 | -0.033 | 29.795
17 | 1.663 | 0.06064 | -0.033 | 27.424
17.5 | 1.679 | 0.06575 | -0.034 | 25.54
18 | 1.692 | 0.07278 | -0.034 | 23.246
18.5 | 1.71 | 0.07629 | -0.035 | 22.413
19 | 1.72 | 0.08241 | -0.035 | 20.876
19.5 | 1.729 | 0.08948 | -0.036 | 19.319
20 | 1.733 | 0.09677 | -0.036 | 17.904

## 26. Re 500k Mach 0.00 (2)
BIGFOIL.COM POLAR EXPORT
goe460
GOE 460 |  |  |  | Cl Max: | 1.1459 | at alpha= | 16.5 | deg
XFOIL ncrit=9 |  |  |  | L/D Max: | 54.2857 | at alpha= | 11 | deg
Re: | 500000 |  |  | Cd Min: | 0.09288 | at alpha= | -20 | deg
Mach: | 0 |  |  | Cl=0 at alpha= | 0 | deg
|  |  |  | @ Cl=0.1, Cd= | 0.0089654
|  |  |  | @ Cl=0.4, Cd= | 0.01021
|  |  |  | @ Cl=0.6, Cd= | 0.012981
alpha (deg) | Cl | Cd | Cm | Cl/Cd
-20 | -1.0847 | 0.09288 | -0.0534 | -11.6785
-19.5 | -1.0924 | 0.08592 | -0.0555 | -12.7142
-19 | -1.1053 | 0.07844 | -0.0576 | -14.091
-18.5 | -1.1123 | 0.07185 | -0.0591 | -15.4809
-18 | -1.1239 | 0.06492 | -0.0605 | -17.3121
-17.5 | -1.1342 | 0.05842 | -0.0613 | -19.4146
-17 | -1.1408 | 0.0526 | -0.0616 | -21.6882
-16.5 | -1.1435 | 0.04746 | -0.0613 | -24.094
-16 | -1.1435 | 0.04286 | -0.0605 | -26.6799
-15.5 | -1.139 | 0.03898 | -0.0591 | -29.2201
-15 | -1.1341 | 0.03544 | -0.0571 | -32.0006
-14.5 | -1.1281 | 0.03237 | -0.0544 | -34.8502
-14 | -1.1172 | 0.02996 | -0.0513 | -37.2897
-13.5 | -1.1179 | 0.02723 | -0.0466 | -41.054
-13 | -1.112 | 0.02532 | -0.0415 | -43.9179
-12.5 | -1.1148 | 0.02341 | -0.0349 | -47.6207
-12 | -1.1184 | 0.02194 | -0.0273 | -50.9754
-11.5 | -1.1063 | 0.0206 | -0.0224 | -53.7039
-11 | -1.0439 | 0.01927 | -0.0265 | -54.1723
-10.5 | -0.9825 | 0.01827 | -0.0296 | -53.7767
-10 | -0.9191 | 0.01732 | -0.033 | -53.0658
-9.5 | -0.8623 | 0.01637 | -0.0349 | -52.6756
-9 | -0.7983 | 0.01552 | -0.0379 | -51.4369
-8.5 | -0.7267 | 0.01474 | -0.0422 | -49.3012
-8 | -0.6722 | 0.01382 | -0.0432 | -48.6397
-7.5 | -0.5961 | 0.01295 | -0.0484 | -46.0309
-7 | -0.5386 | 0.0122 | -0.0495 | -44.1475
-6.5 | -0.4875 | 0.01148 | -0.0494 | -42.4652
-6 | -0.4453 | 0.01081 | -0.0472 | -41.1933
-5.5 | -0.4071 | 0.01029 | -0.044 | -39.5627
-5 | -0.3708 | 0.0099 | -0.0402 | -37.4545
-4.5 | -0.3334 | 0.00964 | -0.0364 | -34.5851
-4 | -0.299 | 0.00943 | -0.0319 | -31.7073
-3.5 | -0.2684 | 0.00929 | -0.0266 | -28.8913
-3 | -0.2348 | 0.00918 | -0.0218 | -25.5773
-2.5 | -0.1974 | 0.00907 | -0.0178 | -21.7641
-2 | -0.1603 | 0.009 | -0.0137 | -17.8111
-1.5 | -0.1215 | 0.00896 | -0.01 | -13.5603
-1 | -0.0818 | 0.00897 | -0.0065 | -9.1193
-0.5 | -0.041 | 0.00898 | -0.0032 | -4.5657
0 | 0 | 0.00899 | 0 | 0
0.5 | 0.041 | 0.00898 | 0.0032 | 4.5657
1 | 0.0817 | 0.00897 | 0.0065 | 9.1081
1.5 | 0.1214 | 0.00896 | 0.01 | 13.5491
2 | 0.1602 | 0.009 | 0.0137 | 17.8
2.5 | 0.1972 | 0.00907 | 0.0178 | 21.742
3 | 0.2349 | 0.00918 | 0.0218 | 25.5882
3.5 | 0.269 | 0.00929 | 0.0264 | 28.9559
4 | 0.2997 | 0.00943 | 0.0318 | 31.7815
4.5 | 0.3334 | 0.00964 | 0.0364 | 34.5851
5 | 0.3709 | 0.00989 | 0.0402 | 37.5025
5.5 | 0.4073 | 0.01029 | 0.044 | 39.5821
6 | 0.4451 | 0.01081 | 0.0473 | 41.1748
6.5 | 0.4875 | 0.01148 | 0.0494 | 42.4652
7 | 0.5388 | 0.01221 | 0.0495 | 44.1278
7.5 | 0.5965 | 0.01294 | 0.0483 | 46.0974
8 | 0.6726 | 0.01382 | 0.0431 | 48.6686
8.5 | 0.7272 | 0.01473 | 0.0422 | 49.3686
9 | 0.7988 | 0.01552 | 0.0378 | 51.4691
9.5 | 0.8631 | 0.01637 | 0.0348 | 52.7245
10 | 0.9198 | 0.01732 | 0.0329 | 53.1062
10.5 | 0.9833 | 0.01826 | 0.0294 | 53.8499
11 | 1.045 | 0.01925 | 0.0263 | 54.2857
11.5 | 1.1075 | 0.02058 | 0.0222 | 53.8144
12 | 1.1184 | 0.02191 | 0.0273 | 51.0452
12.5 | 1.115 | 0.02338 | 0.0348 | 47.6903
13 | 1.1117 | 0.02531 | 0.0416 | 43.9234
13.5 | 1.1187 | 0.02718 | 0.0465 | 41.1589
14 | 1.1185 | 0.02988 | 0.0512 | 37.4331
14.5 | 1.1289 | 0.03233 | 0.0543 | 34.918
15 | 1.1357 | 0.03536 | 0.057 | 32.1182
15.5 | 1.1409 | 0.03888 | 0.0589 | 29.3441
16 | 1.1453 | 0.04279 | 0.0603 | 26.7656
16.5 | 1.1459 | 0.04735 | 0.0611 | 24.2006
17 | 1.1422 | 0.05261 | 0.0613 | 21.7107
17.5 | 1.1366 | 0.05834 | 0.061 | 19.4823
18 | 1.1267 | 0.06482 | 0.0601 | 17.382
18.5 | 1.1158 | 0.07169 | 0.0588 | 15.5642
19 | 1.1086 | 0.07832 | 0.0572 | 14.1547
19.5 | 1.0948 | 0.08592 | 0.0551 | 12.7421
20 | 1.0885 | 0.09275 | 0.053 | 11.7358

## 27. Re 500k Mach 0.10 (1)
BIGFOIL.COM POLAR EXPORT
goe460
GOE 460 |  |  |  | Cl Max: | 1.712 | at alpha= | 20 | deg
JavaFoil+Calcfoil stall+Eppler ext transition |  |  |  | L/D Max: | 64.186 | at alpha= | 9 | deg
Re: | 500000 |  |  | Cd Min: | 0.00793 | at alpha= | 2.5 | deg
Mach: | 0.1 |  |  | Cl=0 at alpha= | 0 | deg
|  |  |  | @ Cl=0.1, Cd= | 0.0083525
|  |  |  | @ Cl=0.4, Cd= | 0.010162
|  |  |  | @ Cl=0.6, Cd= | 0.011645
alpha (deg) | Cl | Cd | Cm | Cl/Cd
-20 | -1.712 | 0.10117 | 0.037 | -16.926
-19.5 | -1.711 | 0.09328 | 0.036 | -18.341
-19 | -1.705 | 0.08571 | 0.036 | -19.89
-18.5 | -1.696 | 0.07915 | 0.035 | -21.43
-18 | -1.678 | 0.07568 | 0.035 | -22.177
-17.5 | -1.66 | 0.0723 | 0.034 | -22.959
-17 | -1.654 | 0.06254 | 0.034 | -26.455
-16.5 | -1.638 | 0.05693 | 0.033 | -28.777
-16 | -1.618 | 0.05247 | 0.032 | -30.844
-15.5 | -1.596 | 0.04826 | 0.032 | -33.073
-15 | -1.564 | 0.0465 | 0.031 | -33.635
-14.5 | -1.537 | 0.0428 | 0.03 | -35.912
-14 | -1.511 | 0.03875 | 0.03 | -38.99
-13.5 | -1.483 | 0.03466 | 0.029 | -42.796
-13 | -1.449 | 0.03191 | 0.028 | -45.409
-12.5 | -1.415 | 0.02847 | 0.027 | -49.68
-12 | -1.373 | 0.02651 | 0.026 | -51.779
-11.5 | -1.332 | 0.02443 | 0.026 | -54.52
-11 | -1.286 | 0.02338 | 0.025 | -55.025
-10.5 | -1.239 | 0.02203 | 0.024 | -56.261
-10 | -1.195 | 0.01908 | 0.023 | -62.66
-9.5 | -1.144 | 0.01786 | 0.022 | -64.064
-9 | -1.091 | 0.017 | 0.021 | -64.186
-8.5 | -1.037 | 0.01635 | 0.02 | -63.422
-8 | -0.983 | 0.01539 | 0.019 | -63.883
-7.5 | -0.927 | 0.0154 | 0.017 | -60.172
-7 | -0.868 | 0.0148 | 0.016 | -58.68
-6.5 | -0.809 | 0.01437 | 0.015 | -56.296
-6 | -0.751 | 0.01247 | 0.014 | -60.224
-5.5 | -0.691 | 0.01213 | 0.013 | -56.915
-5 | -0.629 | 0.01181 | 0.012 | -53.283
-4.5 | -0.567 | 0.01165 | 0.011 | -48.665
-4 | -0.505 | 0.01163 | 0.009 | -43.373
-3.5 | -0.442 | 0.01151 | 0.008 | -38.395
-3 | -0.379 | 0.00975 | 0.007 | -38.909
-2.5 | -0.317 | 0.00798 | 0.006 | -39.682
-2 | -0.253 | 0.0085 | 0.005 | -29.822
-1.5 | -0.19 | 0.00838 | 0.004 | -22.695
-1 | -0.127 | 0.00834 | 0.002 | -15.21
-0.5 | -0.063 | 0.00847 | 0.001 | -7.493
0 | 0 | 0.00909 | 0 | 0
0.5 | 0.064 | 0.00842 | -0.001 | 7.593
1 | 0.128 | 0.0083 | -0.002 | 15.415
1.5 | 0.192 | 0.00833 | -0.004 | 23.007
2 | 0.256 | 0.00845 | -0.005 | 30.239
2.5 | 0.319 | 0.00793 | -0.006 | 40.265
3 | 0.383 | 0.00969 | -0.007 | 39.507
3.5 | 0.446 | 0.01144 | -0.008 | 38.995
4 | 0.51 | 0.01156 | -0.009 | 44.066
4.5 | 0.573 | 0.01158 | -0.011 | 49.466
5 | 0.635 | 0.01173 | -0.012 | 54.183
5.5 | 0.691 | 0.01213 | -0.013 | 56.915
6 | 0.751 | 0.01247 | -0.014 | 60.224
6.5 | 0.809 | 0.01437 | -0.015 | 56.296
7 | 0.868 | 0.0148 | -0.016 | 58.68
7.5 | 0.927 | 0.0154 | -0.017 | 60.172
8 | 0.983 | 0.01539 | -0.018 | 63.883
8.5 | 1.037 | 0.01635 | -0.019 | 63.422
9 | 1.091 | 0.017 | -0.02 | 64.186
9.5 | 1.144 | 0.01786 | -0.022 | 64.064
10 | 1.195 | 0.01908 | -0.023 | 62.66
10.5 | 1.239 | 0.02203 | -0.023 | 56.261
11 | 1.286 | 0.02338 | -0.024 | 55.025
11.5 | 1.332 | 0.02443 | -0.025 | 54.52
12 | 1.373 | 0.02651 | -0.026 | 51.779
12.5 | 1.415 | 0.02847 | -0.027 | 49.68
13 | 1.449 | 0.03191 | -0.028 | 45.409
13.5 | 1.483 | 0.03466 | -0.029 | 42.796
14 | 1.511 | 0.03875 | -0.029 | 38.99
14.5 | 1.537 | 0.0428 | -0.03 | 35.912
15 | 1.564 | 0.0465 | -0.031 | 33.635
15.5 | 1.596 | 0.04826 | -0.032 | 33.073
16 | 1.618 | 0.05247 | -0.032 | 30.844
16.5 | 1.638 | 0.05693 | -0.033 | 28.777
17 | 1.654 | 0.06254 | -0.033 | 26.455
17.5 | 1.66 | 0.0723 | -0.033 | 22.959
18 | 1.678 | 0.07568 | -0.034 | 22.177
18.5 | 1.696 | 0.07915 | -0.035 | 21.43
19 | 1.705 | 0.08571 | -0.035 | 19.89
19.5 | 1.711 | 0.09328 | -0.036 | 18.341
20 | 1.712 | 0.10117 | -0.036 | 16.926

## 28. Re 500k Mach 0.10 (2)
BIGFOIL.COM POLAR EXPORT
goe460
GOE 460 |  |  |  | Cl Max: | 1.1371 | at alpha= | 16 | deg
XFOIL ncrit=9 |  |  |  | L/D Max: | 53.4678 | at alpha= | 11 | deg
Re: | 500000 |  |  | Cd Min: | 0.096 | at alpha= | -20 | deg
Mach: | 0.1 |  |  | Cl=0 at alpha= | 0 | deg
|  |  |  | @ Cl=0.1, Cd= | 0.00901
|  |  |  | @ Cl=0.4, Cd= | 0.010316
|  |  |  | @ Cl=0.6, Cd= | 0.013104
alpha (deg) | Cl | Cd | Cm | Cl/Cd
-20 | -1.0718 | 0.096 | -0.0533 | -11.1646
-19.5 | -1.0779 | 0.08907 | -0.0556 | -12.1017
-19 | -1.0903 | 0.08164 | -0.0577 | -13.355
-18.5 | -1.0985 | 0.0748 | -0.0594 | -14.6858
-18 | -1.1085 | 0.06795 | -0.0608 | -16.3135
-17.5 | -1.1214 | 0.06102 | -0.0619 | -18.3776
-17 | -1.1274 | 0.05514 | -0.0623 | -20.4461
-16.5 | -1.1339 | 0.04949 | -0.0623 | -22.9117
-16 | -1.1356 | 0.0446 | -0.0616 | -25.4619
-15.5 | -1.1323 | 0.04049 | -0.0604 | -27.9649
-15 | -1.1272 | 0.03683 | -0.0586 | -30.6055
-14.5 | -1.12 | 0.03369 | -0.0561 | -33.2443
-14 | -1.1144 | 0.0308 | -0.0529 | -36.1818
-13.5 | -1.1125 | 0.0281 | -0.0486 | -39.5907
-13 | -1.1055 | 0.02613 | -0.0437 | -42.3077
-12.5 | -1.1101 | 0.02402 | -0.0371 | -46.2157
-12 | -1.1124 | 0.02249 | -0.0297 | -49.462
-11.5 | -1.107 | 0.02109 | -0.0237 | -52.4893
-11 | -1.0459 | 0.0196 | -0.0277 | -53.3622
-10.5 | -0.9849 | 0.01849 | -0.0307 | -53.2666
-10 | -0.9213 | 0.01752 | -0.0341 | -52.5856
-9.5 | -0.8632 | 0.01657 | -0.0362 | -52.0941
-9 | -0.7989 | 0.01572 | -0.0391 | -50.8206
-8.5 | -0.7281 | 0.01486 | -0.0433 | -48.9973
-8 | -0.6726 | 0.01395 | -0.0443 | -48.2151
-7.5 | -0.5959 | 0.01307 | -0.0495 | -45.593
-7 | -0.5374 | 0.01232 | -0.0508 | -43.6201
-6.5 | -0.4855 | 0.01158 | -0.0507 | -41.9257
-6 | -0.4422 | 0.01091 | -0.0487 | -40.5316
-5.5 | -0.4045 | 0.01037 | -0.0453 | -39.0068
-5 | -0.3685 | 0.00995 | -0.0414 | -37.0352
-4.5 | -0.3325 | 0.00968 | -0.0373 | -34.3492
-3.5 | -0.267 | 0.00934 | -0.0274 | -28.5867
-3 | -0.234 | 0.00922 | -0.0224 | -25.3796
-2.5 | -0.1967 | 0.00912 | -0.0183 | -21.568
-2 | -0.1603 | 0.00904 | -0.014 | -17.7323
-1.5 | -0.1215 | 0.00901 | -0.0102 | -13.485
-1 | -0.0818 | 0.00901 | -0.0066 | -9.0788
-0.5 | -0.0411 | 0.00903 | -0.0033 | -4.5515
0 | 0 | 0.00904 | 0 | 0
0.5 | 0.041 | 0.00903 | 0.0033 | 4.5404
1 | 0.0817 | 0.00901 | 0.0066 | 9.0677
1.5 | 0.1215 | 0.00901 | 0.0102 | 13.485
2 | 0.1602 | 0.00904 | 0.014 | 17.7212
2.5 | 0.1965 | 0.00912 | 0.0183 | 21.5461
3 | 0.2341 | 0.00922 | 0.0224 | 25.3905
3.5 | 0.2675 | 0.00934 | 0.0273 | 28.6403
4 | 0.2985 | 0.00948 | 0.0327 | 31.4873
4.5 | 0.3326 | 0.00968 | 0.0373 | 34.3595
5 | 0.3687 | 0.00995 | 0.0414 | 37.0553
5.5 | 0.4046 | 0.01037 | 0.0453 | 39.0164
6 | 0.4419 | 0.01092 | 0.0488 | 40.467
6.5 | 0.4855 | 0.01158 | 0.0507 | 41.9257
7 | 0.5376 | 0.01233 | 0.0507 | 43.601
7.5 | 0.5962 | 0.01306 | 0.0494 | 45.6508
8 | 0.6731 | 0.01394 | 0.0442 | 48.2855
8.5 | 0.7285 | 0.01485 | 0.0432 | 49.0572
9 | 0.7994 | 0.01572 | 0.039 | 50.8524
9.5 | 0.864 | 0.01656 | 0.036 | 52.1739
10 | 0.922 | 0.01751 | 0.034 | 52.6556
10.5 | 0.9857 | 0.01848 | 0.0306 | 53.3387
11 | 1.0469 | 0.01958 | 0.0275 | 53.4678
11.5 | 1.1082 | 0.02106 | 0.0235 | 52.6211
12 | 1.1125 | 0.02246 | 0.0297 | 49.5325
12.5 | 1.1103 | 0.02399 | 0.0371 | 46.2818
13 | 1.1064 | 0.02607 | 0.0437 | 42.4396
13.5 | 1.1134 | 0.02804 | 0.0485 | 39.7076
14 | 1.1156 | 0.03073 | 0.0528 | 36.3033
14.5 | 1.1206 | 0.03368 | 0.0561 | 33.272
15 | 1.1286 | 0.03677 | 0.0584 | 30.6935
15.5 | 1.134 | 0.04041 | 0.0602 | 28.0624
16 | 1.1371 | 0.04456 | 0.0614 | 25.5184
16.5 | 1.1361 | 0.0494 | 0.062 | 22.998
17 | 1.1285 | 0.05518 | 0.0621 | 20.4513
17.5 | 1.1238 | 0.06096 | 0.0616 | 18.435
18 | 1.1112 | 0.06786 | 0.0605 | 16.3749
18.5 | 1.102 | 0.07465 | 0.0591 | 14.7622
19 | 1.0934 | 0.08155 | 0.0573 | 13.4077
19.5 | 1.0805 | 0.08903 | 0.0552 | 12.1364
20 | 1.0756 | 0.09587 | 0.053 | 11.2194

## 29. Re 500k Mach 0.25 (1)
BIGFOIL.COM POLAR EXPORT
goe460
GOE 460 |  |  |  | Cl Max: | 1.589 | at alpha= | 17 | deg
JavaFoil+Calcfoil stall+Eppler ext transition |  |  |  | L/D Max: | 62.179 | at alpha= | 8 | deg
Re: | 500000 |  |  | Cd Min: | 0.0081 | at alpha= | 2.5 | deg
Mach: | 0.25 |  |  | Cl=0 at alpha= | 0 | deg
|  |  |  | @ Cl=0.1, Cd= | 0.0084843
|  |  |  | @ Cl=0.4, Cd= | 0.011489
|  |  |  | @ Cl=0.6, Cd= | 0.011979
alpha (deg) | Cl | Cd | Cm | Cl/Cd
-20 | -1.544 | 0.12993 | 0.035 | -11.881
-19.5 | -1.56 | 0.12184 | 0.035 | -12.802
-19 | -1.577 | 0.10848 | 0.035 | -14.533
-18.5 | -1.56 | 0.11364 | 0.033 | -13.729
-18 | -1.583 | 0.09586 | 0.034 | -16.513
-17.5 | -1.584 | 0.08728 | 0.034 | -18.149
-17 | -1.589 | 0.07629 | 0.034 | -20.829
-16.5 | -1.584 | 0.06941 | 0.033 | -22.823
-16 | -1.575 | 0.0629 | 0.033 | -25.049
-15.5 | -1.564 | 0.05668 | 0.032 | -27.599
-15 | -1.54 | 0.05454 | 0.031 | -28.236
-14.5 | -1.529 | 0.04692 | 0.031 | -32.583
-14 | -1.506 | 0.04287 | 0.03 | -35.131
-13.5 | -1.477 | 0.04052 | 0.029 | -36.448
-13 | -1.451 | 0.03644 | 0.029 | -39.828
-12.5 | -1.424 | 0.03197 | 0.028 | -44.553
-12 | -1.386 | 0.02965 | 0.027 | -46.755
-11.5 | -1.347 | 0.0274 | 0.026 | -49.15
-11 | -1.304 | 0.02561 | 0.025 | -50.917
-10.5 | -1.259 | 0.02389 | 0.024 | -52.692
-10 | -1.212 | 0.0217 | 0.023 | -55.859
-9.5 | -1.166 | 0.01896 | 0.022 | -61.512
-9 | -1.113 | 0.01796 | 0.021 | -61.98
-8.5 | -1.06 | 0.01712 | 0.02 | -61.879
-8 | -1.005 | 0.01616 | 0.019 | -62.179
-7.5 | -0.947 | 0.01608 | 0.018 | -58.909
-7 | -0.889 | 0.0154 | 0.017 | -57.742
-6.5 | -0.829 | 0.01489 | 0.016 | -55.666
-6 | -0.77 | 0.01293 | 0.014 | -59.504
-5.5 | -0.708 | 0.01255 | 0.013 | -56.398
-5 | -0.645 | 0.0122 | 0.012 | -52.884
-4.5 | -0.582 | 0.012 | 0.011 | -48.513
-4 | -0.518 | 0.012 | 0.01 | -43.174
-3.5 | -0.454 | 0.01172 | 0.009 | -38.747
-3 | -0.39 | 0.01153 | 0.007 | -33.778
-2.5 | -0.325 | 0.00815 | 0.006 | -39.887
-2 | -0.26 | 0.00866 | 0.005 | -30.063
-1.5 | -0.195 | 0.0086 | 0.004 | -22.709
-1 | -0.13 | 0.00851 | 0.002 | -15.305
-0.5 | -0.065 | 0.00854 | 0.001 | -7.63
0 | 0 | 0.00936 | 0 | 0
0.5 | 0.066 | 0.0085 | -0.001 | 7.733
1 | 0.131 | 0.00847 | -0.002 | 15.516
1.5 | 0.197 | 0.00855 | -0.004 | 23.027
2 | 0.263 | 0.00861 | -0.005 | 30.492
2.5 | 0.328 | 0.0081 | -0.006 | 40.486
3 | 0.393 | 0.01147 | -0.007 | 34.298
3.5 | 0.458 | 0.01165 | -0.009 | 39.356
4 | 0.523 | 0.01193 | -0.01 | 43.874
4.5 | 0.588 | 0.01192 | -0.011 | 49.322
5 | 0.645 | 0.0122 | -0.012 | 52.884
5.5 | 0.708 | 0.01255 | -0.013 | 56.398
6 | 0.77 | 0.01293 | -0.014 | 59.504
6.5 | 0.829 | 0.01489 | -0.015 | 55.666
7 | 0.889 | 0.0154 | -0.017 | 57.742
7.5 | 0.947 | 0.01608 | -0.018 | 58.909
8 | 1.005 | 0.01616 | -0.019 | 62.179
8.5 | 1.06 | 0.01712 | -0.02 | 61.879
9 | 1.113 | 0.01796 | -0.021 | 61.98
9.5 | 1.166 | 0.01896 | -0.022 | 61.512
10 | 1.212 | 0.0217 | -0.023 | 55.859
10.5 | 1.259 | 0.02389 | -0.024 | 52.692
11 | 1.304 | 0.02561 | -0.025 | 50.917
11.5 | 1.347 | 0.0274 | -0.026 | 49.15
12 | 1.386 | 0.02965 | -0.027 | 46.755
12.5 | 1.424 | 0.03197 | -0.028 | 44.553
13 | 1.451 | 0.03644 | -0.028 | 39.828
13.5 | 1.477 | 0.04052 | -0.029 | 36.448
14 | 1.506 | 0.04287 | -0.03 | 35.131
14.5 | 1.529 | 0.04692 | -0.031 | 32.583
15 | 1.54 | 0.05454 | -0.031 | 28.236
15.5 | 1.564 | 0.05668 | -0.032 | 27.599
16 | 1.575 | 0.0629 | -0.032 | 25.049
16.5 | 1.584 | 0.06941 | -0.033 | 22.823
17 | 1.589 | 0.07629 | -0.033 | 20.829
17.5 | 1.589 | 0.0847 | -0.034 | 18.762
18 | 1.567 | 0.10429 | -0.033 | 15.03
18.5 | 1.56 | 0.11364 | -0.033 | 13.729
19 | 1.577 | 0.10848 | -0.035 | 14.533
19.5 | 1.56 | 0.12184 | -0.035 | 12.802
20 | 1.544 | 0.12993 | -0.035 | 11.881

## 30. Re 500k Mach 0.25 (2)
BIGFOIL.COM POLAR EXPORT
goe460
GOE 460 |  |  |  | Cl Max: | 1.0939 | at alpha= | 11.5 | deg
XFOIL ncrit=9 |  |  |  | L/D Max: | 48.7493 | at alpha= | 10 | deg
Re: | 500000 |  |  | Cd Min: | 0.06172 | at alpha= | -16.5 | deg
Mach: | 0.25 |  |  | Cl=0 at alpha= | 0 | deg
|  |  |  | @ Cl=0.1, Cd= | 0.0092764
|  |  |  | @ Cl=0.4, Cd= | 0.010896
|  |  |  | @ Cl=0.6, Cd= | 0.01387
alpha (deg) | Cl | Cd | Cm | Cl/Cd
-16.5 | -1.0723 | 0.06172 | -0.0661 | -17.3736
-16 | -1.0805 | 0.05553 | -0.0664 | -19.458
-15.5 | -1.0859 | 0.04996 | -0.0661 | -21.7354
-15 | -1.0867 | 0.04512 | -0.0651 | -24.0847
-14.5 | -1.0857 | 0.0408 | -0.0634 | -26.6103
-14 | -1.0808 | 0.03715 | -0.0611 | -29.0929
-13.5 | -1.0804 | 0.03359 | -0.0578 | -32.1643
-13 | -1.0822 | 0.0304 | -0.0534 | -35.5987
-12.5 | -1.0791 | 0.02804 | -0.0482 | -38.4843
-12 | -1.0869 | 0.02565 | -0.0413 | -42.3743
-11.5 | -1.0935 | 0.02391 | -0.0334 | -45.734
-11 | -1.0505 | 0.02188 | -0.0345 | -48.0119
-10.5 | -0.9884 | 0.02035 | -0.0378 | -48.57
-10 | -0.9267 | 0.01905 | -0.0407 | -48.6457
-9.5 | -0.8621 | 0.01796 | -0.0436 | -48.0011
-9 | -0.803 | 0.0168 | -0.0454 | -47.7976
-8.5 | -0.7331 | 0.01567 | -0.0492 | -46.7837
-8 | -0.6734 | 0.01476 | -0.0504 | -45.6233
-7.5 | -0.5936 | 0.0138 | -0.0557 | -43.0145
-7 | -0.533 | 0.01288 | -0.0572 | -41.382
-6.5 | -0.4767 | 0.01211 | -0.0575 | -39.3642
-6 | -0.429 | 0.01141 | -0.0561 | -37.5986
-5.5 | -0.3938 | 0.01079 | -0.0519 | -36.4968
-5 | -0.3615 | 0.01033 | -0.0469 | -34.9952
-4.5 | -0.3257 | 0.01002 | -0.0424 | -32.505
-4 | -0.2925 | 0.00973 | -0.0373 | -30.0617
-3.5 | -0.2598 | 0.00953 | -0.0318 | -27.2613
-3 | -0.2285 | 0.00942 | -0.0261 | -24.2569
-2.5 | -0.1955 | 0.00933 | -0.0206 | -20.9539
-2 | -0.1596 | 0.00928 | -0.0158 | -17.1983
-1.5 | -0.1215 | 0.00926 | -0.0115 | -13.121
-1 | -0.0823 | 0.00929 | -0.0074 | -8.859
-0.5 | -0.0414 | 0.0093 | -0.0036 | -4.4516
0 | 0 | 0.0093 | 0 | 0
0.5 | 0.0414 | 0.0093 | 0.0036 | 4.4516
1 | 0.0822 | 0.00929 | 0.0074 | 8.8482
1.5 | 0.1214 | 0.00926 | 0.0115 | 13.1102
2 | 0.1595 | 0.00928 | 0.0158 | 17.1875
2.5 | 0.1953 | 0.00933 | 0.0207 | 20.9325
3 | 0.2286 | 0.00942 | 0.0261 | 24.2675
3.5 | 0.2601 | 0.00954 | 0.0318 | 27.2642
4 | 0.2932 | 0.00972 | 0.0371 | 30.1646
4.5 | 0.3257 | 0.01002 | 0.0424 | 32.505
5 | 0.3615 | 0.01033 | 0.0469 | 34.9952
5.5 | 0.394 | 0.01079 | 0.0519 | 36.5153
6 | 0.429 | 0.01141 | 0.056 | 37.5986
6.5 | 0.4767 | 0.01211 | 0.0575 | 39.3642
7 | 0.5333 | 0.01288 | 0.0571 | 41.4053
7.5 | 0.594 | 0.0138 | 0.0557 | 43.0435
8 | 0.6741 | 0.01474 | 0.0503 | 45.7327
8.5 | 0.7335 | 0.01566 | 0.0491 | 46.8391
9 | 0.8036 | 0.01679 | 0.0453 | 47.8618
9.5 | 0.8628 | 0.01795 | 0.0435 | 48.0669
10 | 0.9277 | 0.01903 | 0.0405 | 48.7493
10.5 | 0.9894 | 0.02033 | 0.0377 | 48.667
11 | 1.0518 | 0.02185 | 0.0343 | 48.1373
11.5 | 1.0939 | 0.02386 | 0.0334 | 45.8466
12 | 1.0871 | 0.02561 | 0.0413 | 42.4483
12.5 | 1.0792 | 0.02801 | 0.0482 | 38.5291
13 | 1.0827 | 0.03036 | 0.0534 | 35.6621
13.5 | 1.0816 | 0.03352 | 0.0577 | 32.2673
14 | 1.0813 | 0.03714 | 0.061 | 29.1142
14.5 | 1.0866 | 0.04078 | 0.0633 | 26.6454
15 | 1.0883 | 0.04506 | 0.0649 | 24.1522
15.5 | 1.0879 | 0.04987 | 0.0659 | 21.8147
16 | 1.0821 | 0.05549 | 0.0662 | 19.5008
16.5 | 1.074 | 0.0617 | 0.0659 | 17.4068

## 31. Re 500k Mach 0.50 (1)
BIGFOIL.COM POLAR EXPORT
goe460
GOE 460 |  |  |  | Cl Max: | 1.271 | at alpha= | 11 | deg
JavaFoil+Calcfoil stall+Eppler ext transition |  |  |  | L/D Max: | 50.725 | at alpha= | 7.5 | deg
Re: | 500000 |  |  | Cd Min: | 0.00893 | at alpha= | 1 | deg
Mach: | 0.5 |  |  | Cl=0 at alpha= | 0 | deg
|  |  |  | @ Cl=0.1, Cd= | 0.0097493
|  |  |  | @ Cl=0.4, Cd= | 0.012261
|  |  |  | @ Cl=0.6, Cd= | 0.013611
alpha (deg) | Cl | Cd | Cm | Cl/Cd
-16 | -0.941 | 0.19266 | 0.026 | -4.883
-15.5 | -0.903 | 0.18174 | 0.022 | -4.967
-15 | -0.873 | 0.1759 | 0.02 | -4.962
-14.5 | -0.845 | 0.15588 | 0.02 | -5.418
-14 | -0.816 | 0.15047 | 0.019 | -5.423
-13.5 | -0.79 | 0.13653 | 0.019 | -5.784
-13 | -0.757 | 0.12372 | 0.016 | -6.115
-12.5 | -0.921 | 0.1065 | 0.017 | -8.651
-12 | -1.202 | 0.06161 | 0.027 | -19.515
-11.5 | -1.258 | 0.05218 | 0.027 | -24.101
-11 | -1.275 | 0.04473 | 0.026 | -28.497
-10.5 | -1.272 | 0.03837 | 0.026 | -33.15
-10 | -1.252 | 0.03443 | 0.025 | -36.369
-9.5 | -1.224 | 0.02982 | 0.024 | -41.039
-9 | -1.184 | 0.02699 | 0.023 | -43.882
-8.5 | -1.144 | 0.02181 | 0.022 | -52.47
-8 | -1.09 | 0.02043 | 0.021 | -53.382
-7.5 | -1.032 | 0.01959 | 0.02 | -52.707
-7 | -0.972 | 0.01839 | 0.018 | -52.827
-6.5 | -0.908 | 0.01818 | 0.017 | -49.954
-6 | -0.844 | 0.01714 | 0.016 | -49.208
-5.5 | -0.777 | 0.01627 | 0.015 | -47.748
-5 | -0.712 | 0.01424 | 0.013 | -50.048
-4.5 | -0.644 | 0.01385 | 0.012 | -46.497
-4 | -0.574 | 0.01347 | 0.011 | -42.624
-3.5 | -0.504 | 0.01316 | 0.009 | -38.3
-3 | -0.433 | 0.01281 | 0.008 | -33.809
-2.5 | -0.362 | 0.01163 | 0.007 | -31.114
-2 | -0.29 | 0.0091 | 0.005 | -31.922
-1.5 | -0.218 | 0.00903 | 0.004 | -24.136
-1 | -0.145 | 0.00898 | 0.003 | -16.203
-0.5 | -0.073 | 0.01028 | 0.001 | -7.077
0 | 0 | 0.01027 | 0 | 0
0.5 | 0.073 | 0.01022 | -0.001 | 7.185
1 | 0.147 | 0.00893 | -0.003 | 16.442
1.5 | 0.22 | 0.00898 | -0.004 | 24.5
2 | 0.293 | 0.00904 | -0.005 | 32.412
2.5 | 0.362 | 0.01163 | -0.007 | 31.114
3 | 0.433 | 0.01281 | -0.008 | 33.809
3.5 | 0.504 | 0.01316 | -0.009 | 38.3
4 | 0.574 | 0.01347 | -0.011 | 42.624
4.5 | 0.644 | 0.01385 | -0.012 | 46.497
5 | 0.712 | 0.01424 | -0.013 | 50.048
5.5 | 0.777 | 0.01627 | -0.015 | 47.748
6 | 0.844 | 0.01714 | -0.016 | 49.208
6.5 | 0.908 | 0.01818 | -0.017 | 49.954
7 | 0.972 | 0.0192 | -0.018 | 50.601
7.5 | 1.032 | 0.02035 | -0.019 | 50.725
8 | 1.09 | 0.02171 | -0.021 | 50.197
8.5 | 1.143 | 0.02303 | -0.022 | 49.607
9 | 1.184 | 0.02699 | -0.023 | 43.882
9.5 | 1.224 | 0.02982 | -0.024 | 41.039
10 | 1.252 | 0.03443 | -0.025 | 36.369
10.5 | 1.27 | 0.03864 | -0.025 | 32.867
11 | 1.271 | 0.04554 | -0.026 | 27.909
11.5 | 1.253 | 0.05386 | -0.027 | 23.258
12 | 1.202 | 0.06161 | -0.027 | 19.515
12.5 | 0.921 | 0.1065 | -0.017 | 8.651
13 | 0.757 | 0.12013 | -0.016 | 6.3
13.5 | 0.79 | 0.13121 | -0.019 | 6.021
14 | 0.816 | 0.15055 | -0.019 | 5.42
14.5 | 0.845 | 0.15662 | -0.019 | 5.392
15 | 0.874 | 0.16372 | -0.021 | 5.336
15.5 | 0.903 | 0.17144 | -0.022 | 5.269
16 | 0.941 | 0.18308 | -0.025 | 5.138

## 32. Re 500k Mach 0.50 (2)
BIGFOIL.COM POLAR EXPORT
goe460
GOE 460 |  |  |  | Cl Max: | 1.0038 | at alpha= | 11 | deg
XFOIL ncrit=9 |  |  |  | L/D Max: | 34.5502 | at alpha= | 8 | deg
Re: | 500000 |  |  | Cd Min: | 0.10243 | at alpha= | 16 | deg
Mach: | 0.5 |  |  | Cl=0 at alpha= | -0.0012821 | deg
|  |  |  | @ Cl=0.1, Cd= | 0.010393
|  |  |  | @ Cl=0.4, Cd= | 0.014169
|  |  |  | @ Cl=0.6, Cd= | 0.017817
alpha (deg) | Cl | Cd | Cm | Cl/Cd
-16 | -0.8441 | 0.10242 | -0.07 | -8.2416
-15.5 | -0.8613 | 0.09379 | -0.0728 | -9.1833
-15 | -0.8779 | 0.08568 | -0.0749 | -10.2463
-14.5 | -0.8933 | 0.07796 | -0.0763 | -11.4584
-14 | -0.9082 | 0.07074 | -0.077 | -12.8386
-13.5 | -0.923 | 0.06391 | -0.0769 | -14.4422
-13 | -0.9351 | 0.05771 | -0.0759 | -16.2034
-12.5 | -0.9539 | 0.05162 | -0.074 | -18.4793
-12 | -0.9709 | 0.04627 | -0.0708 | -20.9834
-11.5 | -0.9834 | 0.04187 | -0.0663 | -23.487
-11 | -1.0034 | 0.0378 | -0.0603 | -26.545
-10.5 | -0.96 | 0.0329 | -0.0645 | -29.1793
-10 | -0.9096 | 0.02916 | -0.0674 | -31.1934
-9.5 | -0.8504 | 0.02605 | -0.0707 | -32.6449
-9 | -0.7943 | 0.02349 | -0.0722 | -33.8144
-8.5 | -0.7249 | 0.02117 | -0.0755 | -34.2419
-8 | -0.6629 | 0.01926 | -0.0766 | -34.4185
-7.5 | -0.5885 | 0.01759 | -0.0796 | -33.4565
-7 | -0.5134 | 0.01607 | -0.0826 | -31.9477
-6.5 | -0.4439 | 0.01496 | -0.0839 | -29.6725
-6 | -0.3857 | 0.01392 | -0.0832 | -27.7083
-5.5 | -0.3445 | 0.01309 | -0.0789 | -26.3178
-5 | -0.3081 | 0.0124 | -0.0735 | -24.8468
-4.5 | -0.2781 | 0.01179 | -0.0668 | -23.5878
-4 | -0.2513 | 0.0113 | -0.0591 | -22.2389
-3.5 | -0.2255 | 0.01088 | -0.051 | -20.7261
-3 | -0.1957 | 0.01062 | -0.0434 | -18.4275
-2.5 | -0.1673 | 0.01043 | -0.0355 | -16.0403
-2 | -0.1388 | 0.01036 | -0.0274 | -13.3977
-1.5 | -0.1105 | 0.01039 | -0.0193 | -10.6352
-1 | -0.076 | 0.0104 | -0.0124 | -7.3077
-0.5 | -0.0389 | 0.0104 | -0.006 | -3.7404
0 | 0.0001 | 0.0104 | 0 | 0.0096154
0.5 | 0.0389 | 0.0104 | 0.006 | 3.7404
1 | 0.0759 | 0.0104 | 0.0124 | 7.2981
1.5 | 0.1105 | 0.01039 | 0.0193 | 10.6352
2 | 0.1386 | 0.01036 | 0.0275 | 13.3784
2.5 | 0.1671 | 0.01043 | 0.0355 | 16.0211
3 | 0.1956 | 0.01062 | 0.0434 | 18.4181
3.5 | 0.2259 | 0.01088 | 0.0509 | 20.7629
4 | 0.2524 | 0.01128 | 0.0589 | 22.3759
4.5 | 0.2779 | 0.01179 | 0.0668 | 23.5708
5 | 0.3083 | 0.0124 | 0.0735 | 24.8629
5.5 | 0.3449 | 0.01309 | 0.0789 | 26.3484
6 | 0.3861 | 0.01392 | 0.0831 | 27.7371
6.5 | 0.4442 | 0.01496 | 0.0839 | 29.6925
7 | 0.5139 | 0.01607 | 0.0825 | 31.9788
7.5 | 0.5892 | 0.01758 | 0.0795 | 33.5154
8 | 0.6644 | 0.01923 | 0.0765 | 34.5502
8.5 | 0.726 | 0.02115 | 0.0753 | 34.3262
9 | 0.7953 | 0.02346 | 0.0721 | 33.9003
9.5 | 0.8519 | 0.02604 | 0.0705 | 32.7151
10 | 0.9112 | 0.02914 | 0.0672 | 31.2697
10.5 | 0.9619 | 0.03287 | 0.0642 | 29.2638
11 | 1.0038 | 0.03771 | 0.0604 | 26.6189
11.5 | 0.9834 | 0.04183 | 0.0663 | 23.5094
12 | 0.9715 | 0.0462 | 0.0708 | 21.0281
12.5 | 0.9548 | 0.05156 | 0.074 | 18.5182
13 | 0.9362 | 0.05763 | 0.0759 | 16.245
13.5 | 0.9237 | 0.06389 | 0.0768 | 14.4577
14 | 0.9096 | 0.07069 | 0.0769 | 12.8674
14.5 | 0.8945 | 0.07796 | 0.0761 | 11.4738
15 | 0.8793 | 0.08567 | 0.0747 | 10.2638
15.5 | 0.8631 | 0.09378 | 0.0726 | 9.2035
16 | 0.8459 | 0.10243 | 0.0698 | 8.2583

## 33. Re 750k Mach 0.00 (1)
BIGFOIL.COM POLAR EXPORT
goe460
GOE 460 |  |  |  | Cl Max: | 1.751 | at alpha= | 20 | deg
JavaFoil+Calcfoil stall+Eppler ext transition |  |  |  | L/D Max: | 72.11 | at alpha= | 9 | deg
Re: | 750000 |  |  | Cd Min: | 0.00716 | at alpha= | 2.5 | deg
Mach: | 0 |  |  | Cl=0 at alpha= | 0 | deg
|  |  |  | @ Cl=0.1, Cd= | 0.0074529
|  |  |  | @ Cl=0.4, Cd= | 0.0091376
|  |  |  | @ Cl=0.6, Cd= | 0.0097716
alpha (deg) | Cl | Cd | Cm | Cl/Cd
-20 | -1.751 | 0.08494 | 0.037 | -20.612
-19.5 | -1.745 | 0.07877 | 0.037 | -22.159
-19 | -1.737 | 0.07311 | 0.036 | -23.76
-18.5 | -1.725 | 0.06751 | 0.036 | -25.551
-18 | -1.706 | 0.06429 | 0.035 | -26.541
-17.5 | -1.695 | 0.05823 | 0.035 | -29.105
-17 | -1.677 | 0.05379 | 0.034 | -31.174
-16.5 | -1.658 | 0.04907 | 0.033 | -33.785
-16 | -1.634 | 0.04557 | 0.033 | -35.862
-15.5 | -1.614 | 0.04106 | 0.032 | -39.309
-15 | -1.582 | 0.0392 | 0.031 | -40.352
-14.5 | -1.554 | 0.0363 | 0.031 | -42.803
-14 | -1.524 | 0.03295 | 0.03 | -46.255
-13.5 | -1.492 | 0.03008 | 0.029 | -49.599
-13 | -1.459 | 0.02692 | 0.028 | -54.211
-12.5 | -1.419 | 0.02491 | 0.027 | -56.959
-12 | -1.377 | 0.02332 | 0.027 | -59.048
-11.5 | -1.335 | 0.02148 | 0.026 | -62.157
-11 | -1.288 | 0.02082 | 0.025 | -61.872
-10.5 | -1.24 | 0.01964 | 0.024 | -63.162
-10 | -1.196 | 0.01696 | 0.023 | -70.508
-9.5 | -1.144 | 0.01619 | 0.022 | -70.636
-9 | -1.092 | 0.01514 | 0.021 | -72.11
-8.5 | -1.037 | 0.01462 | 0.02 | -70.898
-8 | -0.982 | 0.01384 | 0.018 | -70.952
-7.5 | -0.925 | 0.01386 | 0.017 | -66.756
-7 | -0.867 | 0.01333 | 0.016 | -65.012
-6.5 | -0.808 | 0.01291 | 0.015 | -62.549
-6 | -0.749 | 0.01116 | 0.014 | -67.16
-5.5 | -0.688 | 0.01085 | 0.013 | -63.409
-5 | -0.626 | 0.0106 | 0.012 | -59.109
-4.5 | -0.565 | 0.00914 | 0.011 | -61.812
-4 | -0.503 | 0.00919 | 0.009 | -54.672
-3.5 | -0.44 | 0.01036 | 0.008 | -42.474
-3 | -0.378 | 0.00869 | 0.007 | -43.429
-2.5 | -0.315 | 0.0072 | 0.006 | -43.729
-2 | -0.252 | 0.00761 | 0.005 | -33.118
-1.5 | -0.189 | 0.00756 | 0.004 | -25.019
-1 | -0.126 | 0.00748 | 0.002 | -16.867
-0.5 | -0.063 | 0.00751 | 0.001 | -8.411
0 | 0 | 0.00821 | 0 | 0
0.5 | 0.064 | 0.00747 | -0.001 | 8.523
1 | 0.127 | 0.00744 | -0.002 | 17.097
1.5 | 0.191 | 0.00752 | -0.004 | 25.366
2 | 0.254 | 0.00757 | -0.005 | 33.587
2.5 | 0.318 | 0.00716 | -0.006 | 44.38
3 | 0.381 | 0.00864 | -0.007 | 44.1
3.5 | 0.444 | 0.01029 | -0.008 | 43.138
4 | 0.507 | 0.00913 | -0.009 | 55.511
4.5 | 0.57 | 0.00907 | -0.011 | 62.794
5 | 0.632 | 0.01052 | -0.012 | 60.114
5.5 | 0.695 | 0.01077 | -0.013 | 64.527
6 | 0.757 | 0.01107 | -0.014 | 68.371
6.5 | 0.808 | 0.01291 | -0.015 | 62.549
7 | 0.867 | 0.01333 | -0.016 | 65.012
7.5 | 0.925 | 0.01386 | -0.017 | 66.756
8 | 0.982 | 0.01384 | -0.018 | 70.952
8.5 | 1.037 | 0.01462 | -0.019 | 70.898
9 | 1.092 | 0.01514 | -0.02 | 72.11
9.5 | 1.144 | 0.01619 | -0.021 | 70.636
10 | 1.196 | 0.01696 | -0.023 | 70.508
10.5 | 1.24 | 0.01964 | -0.023 | 63.162
11 | 1.288 | 0.02082 | -0.024 | 61.872
11.5 | 1.335 | 0.02148 | -0.025 | 62.157
12 | 1.377 | 0.02332 | -0.026 | 59.048
12.5 | 1.419 | 0.02491 | -0.027 | 56.959
13 | 1.459 | 0.02692 | -0.028 | 54.211
13.5 | 1.492 | 0.03008 | -0.029 | 49.599
14 | 1.524 | 0.03295 | -0.03 | 46.255
14.5 | 1.554 | 0.0363 | -0.03 | 42.803
15 | 1.582 | 0.0392 | -0.031 | 40.352
15.5 | 1.614 | 0.04106 | -0.032 | 39.309
16 | 1.634 | 0.04557 | -0.032 | 35.862
16.5 | 1.658 | 0.04907 | -0.033 | 33.785
17 | 1.677 | 0.05379 | -0.034 | 31.174
17.5 | 1.695 | 0.05823 | -0.034 | 29.105
18 | 1.706 | 0.06429 | -0.035 | 26.541
18.5 | 1.725 | 0.06751 | -0.036 | 25.551
19 | 1.737 | 0.07311 | -0.036 | 23.76
19.5 | 1.745 | 0.07877 | -0.037 | 22.159
20 | 1.751 | 0.08494 | -0.037 | 20.612

## 34. Re 750k Mach 0.00 (2)
BIGFOIL.COM POLAR EXPORT
goe460
GOE 460 |  |  |  | Cl Max: | 1.1954 | at alpha= | 16 | deg
XFOIL ncrit=9 |  |  |  | L/D Max: | 61.0192 | at alpha= | 10.5 | deg
Re: | 750000 |  |  | Cd Min: | 0.08761 | at alpha= | -20 | deg
Mach: | 0 |  |  | Cl=0 at alpha= | 0 | deg
|  |  |  | @ Cl=0.1, Cd= | 0.0080643
|  |  |  | @ Cl=0.4, Cd= | 0.0092845
|  |  |  | @ Cl=0.6, Cd= | 0.011512
alpha (deg) | Cl | Cd | Cm | Cl/Cd
-20 | -1.131 | 0.08761 | -0.0536 | -12.9095
-19.5 | -1.1396 | 0.08046 | -0.0558 | -14.1636
-19 | -1.1495 | 0.07342 | -0.0576 | -15.6565
-18.5 | -1.1676 | 0.06561 | -0.0593 | -17.7961
-18 | -1.1774 | 0.05908 | -0.0603 | -19.9289
-17.5 | -1.1779 | 0.05378 | -0.0607 | -21.9022
-17 | -1.1899 | 0.04761 | -0.0606 | -24.9926
-16.5 | -1.1921 | 0.04274 | -0.0599 | -27.8919
-16 | -1.1948 | 0.03817 | -0.0585 | -31.3021
-15.5 | -1.1938 | 0.03429 | -0.0564 | -34.8148
-15 | -1.1906 | 0.03097 | -0.0536 | -38.4437
-14.5 | -1.1809 | 0.02846 | -0.0505 | -41.4933
-14 | -1.1723 | 0.02625 | -0.0465 | -44.659
-13.5 | -1.1615 | 0.02454 | -0.0419 | -47.3309
-13 | -1.1601 | 0.02275 | -0.0358 | -50.9934
-12.5 | -1.1554 | 0.02149 | -0.0293 | -53.7645
-12 | -1.1179 | 0.0198 | -0.0294 | -56.4596
-11.5 | -1.0602 | 0.01832 | -0.0327 | -57.8712
-11 | -1.0102 | 0.01683 | -0.0343 | -60.0238
-10.5 | -0.9509 | 0.01561 | -0.0372 | -60.9161
-10 | -0.8915 | 0.01478 | -0.0395 | -60.318
-9.5 | -0.8329 | 0.01393 | -0.0414 | -59.7918
-9 | -0.7653 | 0.01317 | -0.045 | -58.1093
-8.5 | -0.703 | 0.01254 | -0.0472 | -56.0606
-8 | -0.6266 | 0.01176 | -0.0526 | -53.2823
-7 | -0.5077 | 0.01063 | -0.0557 | -47.7611
-6.5 | -0.4654 | 0.01016 | -0.0535 | -45.8071
-6 | -0.4282 | 0.0097 | -0.0502 | -44.1443
-5.5 | -0.3961 | 0.00923 | -0.0458 | -42.9144
-5 | -0.364 | 0.00885 | -0.0412 | -41.1299
-4.5 | -0.3294 | 0.0086 | -0.0369 | -38.3023
-4 | -0.2957 | 0.00837 | -0.0323 | -35.3286
-3.5 | -0.2616 | 0.00821 | -0.0277 | -31.8636
-3 | -0.2287 | 0.00811 | -0.0228 | -28.1998
-2.5 | -0.1963 | 0.00807 | -0.0178 | -24.3247
-2 | -0.1596 | 0.00804 | -0.0137 | -19.8507
-1.5 | -0.1228 | 0.00806 | -0.0096 | -15.2357
-1 | -0.083 | 0.00806 | -0.0062 | -10.2978
-0.5 | -0.042 | 0.00807 | -0.003 | -5.2045
0 | 0 | 0.00807 | 0 | 0
0.5 | 0.042 | 0.00807 | 0.003 | 5.2045
1 | 0.083 | 0.00806 | 0.0062 | 10.2978
1.5 | 0.1229 | 0.00807 | 0.0096 | 15.2292
2 | 0.1594 | 0.00804 | 0.0137 | 19.8259
2.5 | 0.196 | 0.00807 | 0.0179 | 24.2875
3 | 0.2286 | 0.00811 | 0.0229 | 28.1874
3.5 | 0.262 | 0.00821 | 0.0277 | 31.9123
4 | 0.2958 | 0.00837 | 0.0323 | 35.3405
4.5 | 0.3292 | 0.00859 | 0.0369 | 38.3236
5 | 0.3641 | 0.00885 | 0.0411 | 41.1412
5.5 | 0.3963 | 0.00923 | 0.0458 | 42.9361
6 | 0.4282 | 0.0097 | 0.0502 | 44.1443
6.5 | 0.4656 | 0.01016 | 0.0535 | 45.8268
7 | 0.508 | 0.01063 | 0.0557 | 47.7893
8 | 0.6269 | 0.01177 | 0.0526 | 53.2625
8.5 | 0.7035 | 0.01253 | 0.0472 | 56.1453
9 | 0.7658 | 0.01316 | 0.0449 | 58.1915
9.5 | 0.8335 | 0.01392 | 0.0413 | 59.8779
10 | 0.8917 | 0.01479 | 0.0394 | 60.2907
10.5 | 0.9519 | 0.0156 | 0.0371 | 61.0192
11 | 1.011 | 0.01681 | 0.0342 | 60.1428
11.5 | 1.0615 | 0.0183 | 0.0325 | 58.0055
12 | 1.1189 | 0.01978 | 0.0292 | 56.5672
12.5 | 1.156 | 0.02145 | 0.0292 | 53.8928
13 | 1.1605 | 0.02271 | 0.0357 | 51.1008
13.5 | 1.1622 | 0.02449 | 0.0419 | 47.4561
14 | 1.173 | 0.02621 | 0.0464 | 44.7539
14.5 | 1.1823 | 0.02839 | 0.0503 | 41.6449
15 | 1.1917 | 0.03092 | 0.0535 | 38.5414
15.5 | 1.1949 | 0.03425 | 0.0563 | 34.8876
16 | 1.1954 | 0.03819 | 0.0584 | 31.3014
16.5 | 1.1942 | 0.04265 | 0.0597 | 28
17 | 1.1917 | 0.04757 | 0.0604 | 25.0515
17.5 | 1.1801 | 0.05372 | 0.0604 | 21.9676
18 | 1.1803 | 0.05896 | 0.06 | 20.0187
18.5 | 1.1706 | 0.0655 | 0.059 | 17.8718
19 | 1.152 | 0.0734 | 0.0572 | 15.6948
19.5 | 1.1434 | 0.08031 | 0.0554 | 14.2373
20 | 1.1348 | 0.08746 | 0.0532 | 12.9751

## 35. Re 750k Mach 0.10 (1)
BIGFOIL.COM POLAR EXPORT
goe460
GOE 460 |  |  |  | Cl Max: | 1.729 | at alpha= | 19.5 | deg
JavaFoil+Calcfoil stall+Eppler ext transition |  |  |  | L/D Max: | 71.429 | at alpha= | 9 | deg
Re: | 750000 |  |  | Cd Min: | 0.00712 | at alpha= | 2.5 | deg
Mach: | 0.1 |  |  | Cl=0 at alpha= | 0 | deg
|  |  |  | @ Cl=0.1, Cd= | 0.0074475
|  |  |  | @ Cl=0.4, Cd= | 0.0091609
|  |  |  | @ Cl=0.6, Cd= | 0.0097702
alpha (deg) | Cl | Cd | Cm | Cl/Cd
-20 | -1.729 | 0.0892 | 0.037 | -19.385
-19.5 | -1.729 | 0.08196 | 0.037 | -21.094
-19 | -1.721 | 0.07571 | 0.036 | -22.734
-18.5 | -1.712 | 0.07014 | 0.036 | -24.415
-18 | -1.695 | 0.06713 | 0.035 | -25.242
-17.5 | -1.676 | 0.06394 | 0.034 | -26.207
-17 | -1.67 | 0.05553 | 0.034 | -30.065
-16.5 | -1.651 | 0.05106 | 0.033 | -32.33
-16 | -1.631 | 0.0467 | 0.033 | -34.92
-15.5 | -1.609 | 0.04265 | 0.032 | -37.733
-15 | -1.578 | 0.04068 | 0.031 | -38.795
-14.5 | -1.551 | 0.03759 | 0.031 | -41.253
-14 | -1.524 | 0.03412 | 0.03 | -44.681
-13.5 | -1.493 | 0.03088 | 0.029 | -48.361
-13 | -1.456 | 0.02863 | 0.028 | -50.871
-12.5 | -1.422 | 0.02567 | 0.028 | -55.376
-12 | -1.38 | 0.02392 | 0.027 | -57.687
-11.5 | -1.338 | 0.02204 | 0.026 | -60.7
-11 | -1.292 | 0.02111 | 0.025 | -61.211
-10.5 | -1.244 | 0.01992 | 0.024 | -62.482
-10 | -1.2 | 0.01713 | 0.023 | -70.034
-9.5 | -1.148 | 0.01608 | 0.022 | -71.392
-9 | -1.096 | 0.01534 | 0.021 | -71.429
-8.5 | -1.041 | 0.01478 | 0.02 | -70.461
-8 | -0.986 | 0.01394 | 0.019 | -70.727
-7.5 | -0.929 | 0.01395 | 0.017 | -66.574
-7 | -0.87 | 0.01342 | 0.016 | -64.87
-6.5 | -0.811 | 0.01304 | 0.015 | -62.201
-6 | -0.753 | 0.01119 | 0.014 | -67.318
-5.5 | -0.691 | 0.01092 | 0.013 | -63.314
-5 | -0.629 | 0.01068 | 0.012 | -58.938
-4.5 | -0.567 | 0.00919 | 0.011 | -61.746
-4 | -0.505 | 0.00917 | 0.009 | -55.06
-3.5 | -0.442 | 0.01036 | 0.008 | -42.657
-3 | -0.379 | 0.00879 | 0.007 | -43.15
-2.5 | -0.317 | 0.00717 | 0.006 | -44.157
-2 | -0.253 | 0.00758 | 0.005 | -33.419
-1.5 | -0.19 | 0.00753 | 0.004 | -25.241
-1 | -0.127 | 0.00747 | 0.002 | -16.974
-0.5 | -0.063 | 0.00751 | 0.001 | -8.454
0 | 0 | 0.00819 | 0 | 0
0.5 | 0.064 | 0.00747 | -0.001 | 8.568
1 | 0.128 | 0.00743 | -0.002 | 17.206
1.5 | 0.192 | 0.00749 | -0.004 | 25.591
2 | 0.256 | 0.00754 | -0.005 | 33.893
2.5 | 0.319 | 0.00712 | -0.006 | 44.817
3 | 0.383 | 0.00874 | -0.007 | 43.823
3.5 | 0.446 | 0.0103 | -0.008 | 43.324
4 | 0.51 | 0.00911 | -0.009 | 55.906
4.5 | 0.573 | 0.00913 | -0.011 | 62.725
5 | 0.635 | 0.0106 | -0.012 | 59.949
5.5 | 0.698 | 0.01084 | -0.013 | 64.427
6 | 0.76 | 0.0111 | -0.014 | 68.53
6.5 | 0.811 | 0.01304 | -0.015 | 62.201
7 | 0.87 | 0.01342 | -0.016 | 64.87
7.5 | 0.929 | 0.01395 | -0.017 | 66.574
8 | 0.986 | 0.01394 | -0.018 | 70.727
8.5 | 1.041 | 0.01478 | -0.019 | 70.461
9 | 1.096 | 0.01534 | -0.021 | 71.429
9.5 | 1.148 | 0.01608 | -0.022 | 71.392
10 | 1.2 | 0.01713 | -0.023 | 70.034
10.5 | 1.244 | 0.01992 | -0.024 | 62.482
11 | 1.292 | 0.02111 | -0.025 | 61.211
11.5 | 1.338 | 0.02204 | -0.025 | 60.7
12 | 1.38 | 0.02392 | -0.026 | 57.687
12.5 | 1.422 | 0.02567 | -0.027 | 55.376
13 | 1.456 | 0.02863 | -0.028 | 50.871
13.5 | 1.493 | 0.03088 | -0.029 | 48.361
14 | 1.524 | 0.03412 | -0.03 | 44.681
14.5 | 1.551 | 0.03759 | -0.03 | 41.253
15 | 1.578 | 0.04068 | -0.031 | 38.795
15.5 | 1.609 | 0.04265 | -0.032 | 37.733
16 | 1.631 | 0.0467 | -0.033 | 34.92
16.5 | 1.651 | 0.05106 | -0.033 | 32.33
17 | 1.67 | 0.05553 | -0.034 | 30.065
17.5 | 1.676 | 0.06394 | -0.034 | 26.207
18 | 1.695 | 0.06713 | -0.035 | 25.242
18.5 | 1.712 | 0.07014 | -0.036 | 24.415
19 | 1.721 | 0.07571 | -0.036 | 22.734
19.5 | 1.729 | 0.08196 | -0.037 | 21.094
20 | 1.729 | 0.0892 | -0.037 | 19.385

## 36. Re 750k Mach 0.10 (2)
BIGFOIL.COM POLAR EXPORT
goe460
GOE 460 |  |  |  | Cl Max: | 1.1857 | at alpha= | 16 | deg
XFOIL ncrit=9 |  |  |  | L/D Max: | 60.2906 | at alpha= | 10.5 | deg
Re: | 750000 |  |  | Cd Min: | 0.09142 | at alpha= | -20 | deg
Mach: | 0.1 |  |  | Cl=0 at alpha= | 0 | deg
|  |  |  | @ Cl=0.1, Cd= | 0.0080943
|  |  |  | @ Cl=0.4, Cd= | 0.0093936
|  |  |  | @ Cl=0.6, Cd= | 0.011612
alpha (deg) | Cl | Cd | Cm | Cl/Cd
-20 | -1.1129 | 0.09142 | -0.0534 | -12.1735
-19.5 | -1.1222 | 0.08411 | -0.0557 | -13.3421
-19 | -1.1293 | 0.07725 | -0.0576 | -14.6188
-18.5 | -1.1499 | 0.06903 | -0.0596 | -16.658
-18 | -1.1626 | 0.06202 | -0.0609 | -18.7456
-17.5 | -1.1665 | 0.05622 | -0.0615 | -20.7488
-17 | -1.1773 | 0.05004 | -0.0616 | -23.5272
-16.5 | -1.1825 | 0.04474 | -0.0611 | -26.4305
-16 | -1.1853 | 0.04001 | -0.0599 | -29.6251
-15 | -1.1843 | 0.03223 | -0.0554 | -36.7453
-14.5 | -1.1774 | 0.0294 | -0.0522 | -40.0476
-14 | -1.1678 | 0.02712 | -0.0485 | -43.0605
-13.5 | -1.1547 | 0.02541 | -0.0443 | -45.4427
-13 | -1.1561 | 0.02336 | -0.038 | -49.4906
-12.5 | -1.1498 | 0.02208 | -0.0318 | -52.0743
-12 | -1.1194 | 0.02027 | -0.0307 | -55.2245
-11.5 | -1.0616 | 0.01873 | -0.034 | -56.6791
-11 | -1.0114 | 0.01717 | -0.0356 | -58.9051
-10.5 | -0.9534 | 0.01584 | -0.0384 | -60.1894
-10 | -0.8934 | 0.01495 | -0.0407 | -59.7592
-9.5 | -0.8348 | 0.01409 | -0.0425 | -59.2477
-9 | -0.7666 | 0.01334 | -0.046 | -57.4663
-8.5 | -0.7048 | 0.01264 | -0.0482 | -55.7595
-8 | -0.6272 | 0.01188 | -0.0537 | -52.7946
-7.5 | -0.5621 | 0.01133 | -0.0563 | -49.6117
-7 | -0.5069 | 0.01071 | -0.0569 | -47.3296
-6.5 | -0.4641 | 0.01025 | -0.0547 | -45.278
-6 | -0.4268 | 0.00978 | -0.0514 | -43.6401
-5.5 | -0.394 | 0.00932 | -0.047 | -42.2747
-5 | -0.3622 | 0.00892 | -0.0423 | -40.6054
-4.5 | -0.3283 | 0.00865 | -0.0378 | -37.9538
-4 | -0.2939 | 0.00843 | -0.0333 | -34.8636
-3.5 | -0.2603 | 0.00825 | -0.0285 | -31.5515
-3 | -0.2273 | 0.00814 | -0.0236 | -27.9238
-2.5 | -0.1958 | 0.00811 | -0.0183 | -24.143
-2 | -0.1596 | 0.00809 | -0.014 | -19.7281
-1.5 | -0.1227 | 0.0081 | -0.0099 | -15.1481
-1 | -0.083 | 0.00809 | -0.0063 | -10.2596
-0.5 | -0.0421 | 0.0081 | -0.003 | -5.1975
0 | 0 | 0.0081 | 0 | 0
0.5 | 0.042 | 0.0081 | 0.0031 | 5.1852
1 | 0.083 | 0.00809 | 0.0063 | 10.2596
1.5 | 0.1227 | 0.0081 | 0.0099 | 15.1481
2 | 0.1594 | 0.00808 | 0.0141 | 19.7277
2.5 | 0.1957 | 0.00811 | 0.0183 | 24.1307
3 | 0.2273 | 0.00814 | 0.0236 | 27.9238
3.5 | 0.2607 | 0.00825 | 0.0285 | 31.6
4 | 0.2941 | 0.00843 | 0.0333 | 34.8873
4.5 | 0.3282 | 0.00864 | 0.0378 | 37.9861
5 | 0.3624 | 0.00892 | 0.0423 | 40.6278
5.5 | 0.3942 | 0.00931 | 0.047 | 42.3416
6 | 0.4268 | 0.00978 | 0.0514 | 43.6401
6.5 | 0.4643 | 0.01025 | 0.0547 | 45.2976
7 | 0.5072 | 0.01071 | 0.0569 | 47.3576
8 | 0.6275 | 0.01188 | 0.0536 | 52.8199
8.5 | 0.7052 | 0.01264 | 0.0481 | 55.7911
9 | 0.7672 | 0.01332 | 0.046 | 57.5976
9.5 | 0.8355 | 0.01408 | 0.0424 | 59.3395
10 | 0.8938 | 0.01495 | 0.0406 | 59.786
10.5 | 0.9544 | 0.01583 | 0.0382 | 60.2906
11 | 1.0122 | 0.01715 | 0.0355 | 59.0204
11.5 | 1.0629 | 0.01871 | 0.0338 | 56.8092
12 | 1.1204 | 0.02025 | 0.0305 | 55.3284
12.5 | 1.1506 | 0.02202 | 0.0317 | 52.2525
13 | 1.1564 | 0.02333 | 0.038 | 49.5671
13.5 | 1.1553 | 0.02536 | 0.0442 | 45.556
14 | 1.1684 | 0.02708 | 0.0484 | 43.1462
14.5 | 1.1784 | 0.02935 | 0.0521 | 40.1499
15 | 1.185 | 0.03221 | 0.0553 | 36.7898
16 | 1.1857 | 0.04005 | 0.0598 | 29.6055
16.5 | 1.1846 | 0.04464 | 0.0609 | 26.5367
17 | 1.1791 | 0.05 | 0.0614 | 23.582
17.5 | 1.1687 | 0.05617 | 0.0612 | 20.8065
18 | 1.1657 | 0.06189 | 0.0606 | 18.835
18.5 | 1.1531 | 0.06891 | 0.0593 | 16.7334
19 | 1.1327 | 0.07713 | 0.0573 | 14.6856
19.5 | 1.126 | 0.08397 | 0.0553 | 13.4096
20 | 1.1165 | 0.09132 | 0.053 | 12.2262

## 37. Re 750k Mach 0.25 (1)
BIGFOIL.COM POLAR EXPORT
goe460
GOE 460 |  |  |  | Cl Max: | 1.606 | at alpha= | 17.5 | deg
JavaFoil+Calcfoil stall+Eppler ext transition |  |  |  | L/D Max: | 69.005 | at alpha= | 8 | deg
Re: | 750000 |  |  | Cd Min: | 0.00728 | at alpha= | 2.5 | deg
Mach: | 0.25 |  |  | Cl=0 at alpha= | 0 | deg
|  |  |  | @ Cl=0.1, Cd= | 0.00761
|  |  |  | @ Cl=0.4, Cd= | 0.010435
|  |  |  | @ Cl=0.6, Cd= | 0.010876
alpha (deg) | Cl | Cd | Cm | Cl/Cd
-20 | -1.564 | 0.11361 | 0.037 | -13.768
-19.5 | -1.583 | 0.10509 | 0.036 | -15.063
-19 | -1.595 | 0.09561 | 0.036 | -16.68
-18.5 | -1.595 | 0.09211 | 0.035 | -17.318
-18 | -1.598 | 0.08432 | 0.035 | -18.957
-17.5 | -1.601 | 0.07685 | 0.034 | -20.83
-17 | -1.604 | 0.06734 | 0.034 | -23.824
-16.5 | -1.598 | 0.06148 | 0.034 | -25.99
-16 | -1.59 | 0.0558 | 0.033 | -28.495
-15.5 | -1.577 | 0.0506 | 0.032 | -31.171
-15 | -1.553 | 0.0484 | 0.032 | -32.083
-14.5 | -1.54 | 0.04183 | 0.031 | -36.824
-14 | -1.514 | 0.03945 | 0.03 | -38.38
-13.5 | -1.489 | 0.03576 | 0.03 | -41.645
-13 | -1.463 | 0.03227 | 0.029 | -45.342
-12.5 | -1.432 | 0.02878 | 0.028 | -49.756
-12 | -1.394 | 0.02671 | 0.027 | -52.177
-11.5 | -1.354 | 0.02476 | 0.026 | -54.672
-11 | -1.31 | 0.02306 | 0.025 | -56.838
-10.5 | -1.264 | 0.02159 | 0.024 | -58.535
-10 | -1.217 | 0.01964 | 0.023 | -61.978
-9.5 | -1.17 | 0.01704 | 0.022 | -68.674
-9 | -1.118 | 0.0162 | 0.021 | -69.004
-8.5 | -1.063 | 0.01546 | 0.02 | -68.801
-8 | -1.008 | 0.01461 | 0.019 | -69.005
-7.5 | -0.951 | 0.01459 | 0.018 | -65.169
-7 | -0.891 | 0.01399 | 0.017 | -63.705
-6.5 | -0.83 | 0.01351 | 0.016 | -61.476
-6 | -0.772 | 0.01162 | 0.014 | -66.406
-5.5 | -0.71 | 0.01126 | 0.013 | -62.998
-5 | -0.646 | 0.01107 | 0.012 | -58.366
-4.5 | -0.582 | 0.01093 | 0.011 | -53.291
-4 | -0.519 | 0.00941 | 0.01 | -55.104
-3.5 | -0.454 | 0.01062 | 0.009 | -42.748
-3 | -0.39 | 0.01048 | 0.007 | -37.182
-2.5 | -0.325 | 0.00733 | 0.006 | -44.353
-2 | -0.26 | 0.00776 | 0.005 | -33.524
-1.5 | -0.195 | 0.00765 | 0.004 | -25.521
-1 | -0.13 | 0.00765 | 0.002 | -17.038
-0.5 | -0.065 | 0.00765 | 0.001 | -8.515
0 | 0 | 0.00843 | 0 | 0
0.5 | 0.066 | 0.00761 | -0.001 | 8.632
1 | 0.131 | 0.00761 | -0.002 | 17.275
1.5 | 0.197 | 0.00761 | -0.004 | 25.885
2 | 0.263 | 0.00772 | -0.005 | 34.01
2.5 | 0.328 | 0.00728 | -0.006 | 45.029
3 | 0.393 | 0.01042 | -0.007 | 37.761
3.5 | 0.458 | 0.01056 | -0.009 | 43.428
4 | 0.523 | 0.00935 | -0.01 | 55.965
4.5 | 0.588 | 0.01085 | -0.011 | 54.179
5 | 0.653 | 0.01099 | -0.012 | 59.378
5.5 | 0.717 | 0.01118 | -0.013 | 64.119
6 | 0.772 | 0.01162 | -0.014 | 66.406
6.5 | 0.83 | 0.01351 | -0.015 | 61.476
7 | 0.891 | 0.01399 | -0.017 | 63.705
7.5 | 0.951 | 0.01459 | -0.018 | 65.169
8 | 1.008 | 0.01461 | -0.019 | 69.005
8.5 | 1.063 | 0.01546 | -0.02 | 68.801
9 | 1.118 | 0.0162 | -0.021 | 69.004
9.5 | 1.17 | 0.01704 | -0.022 | 68.674
10 | 1.217 | 0.01964 | -0.023 | 61.978
10.5 | 1.264 | 0.02159 | -0.024 | 58.535
11 | 1.31 | 0.02306 | -0.025 | 56.838
11.5 | 1.354 | 0.02476 | -0.026 | 54.672
12 | 1.394 | 0.02671 | -0.027 | 52.177
12.5 | 1.432 | 0.02878 | -0.028 | 49.756
13 | 1.463 | 0.03227 | -0.029 | 45.342
13.5 | 1.489 | 0.03576 | -0.029 | 41.645
14 | 1.514 | 0.03945 | -0.03 | 38.38
14.5 | 1.54 | 0.04183 | -0.031 | 36.824
15 | 1.553 | 0.0484 | -0.031 | 32.083
15.5 | 1.577 | 0.0506 | -0.032 | 31.171
16 | 1.59 | 0.0558 | -0.033 | 28.495
16.5 | 1.598 | 0.06148 | -0.033 | 25.99
17 | 1.604 | 0.06734 | -0.034 | 23.824
17.5 | 1.606 | 0.07428 | -0.034 | 21.619
18 | 1.587 | 0.09089 | -0.034 | 17.459
18.5 | 1.595 | 0.09211 | -0.035 | 17.318
19 | 1.595 | 0.09561 | -0.036 | 16.68
19.5 | 1.583 | 0.10509 | -0.036 | 15.063
20 | 1.564 | 0.11361 | -0.036 | 13.768

## 38. Re 750k Mach 0.25 (2)
BIGFOIL.COM POLAR EXPORT
goe460
GOE 460 |  |  |  | Cl Max: | 1.1444 | at alpha= | 15 | deg
XFOIL ncrit=9 |  |  |  | L/D Max: | 55.4383 | at alpha= | 10 | deg
Re: | 750000 |  |  | Cd Min: | 0.11053 | at alpha= | 20 | deg
Mach: | 0.25 |  |  | Cl=0 at alpha= | 0 | deg
|  |  |  | @ Cl=0.1, Cd= | 0.0083293
|  |  |  | @ Cl=0.4, Cd= | 0.010027
|  |  |  | @ Cl=0.6, Cd= | 0.012269
alpha (deg) | Cl | Cd | Cm | Cl/Cd
-19.5 | -1.0365 | 0.10252 | -0.0546 | -10.1102
-19 | -1.0463 | 0.09481 | -0.0573 | -11.0358
-18.5 | -1.0562 | 0.08731 | -0.0597 | -12.0971
-18 | -1.0775 | 0.07869 | -0.0622 | -13.693
-17.5 | -1.092 | 0.07111 | -0.0639 | -15.3565
-17 | -1.1001 | 0.06448 | -0.065 | -17.0611
-16.5 | -1.1202 | 0.05693 | -0.0658 | -19.6768
-16 | -1.1306 | 0.05075 | -0.0657 | -22.2778
-15.5 | -1.1389 | 0.04513 | -0.0649 | -25.236
-15 | -1.1439 | 0.04023 | -0.0633 | -28.434
-14.5 | -1.1459 | 0.03595 | -0.0609 | -31.8748
-14 | -1.1419 | 0.03255 | -0.0579 | -35.0814
-13.5 | -1.1349 | 0.0298 | -0.054 | -38.0839
-13 | -1.1252 | 0.02767 | -0.0495 | -40.665
-12.5 | -1.1301 | 0.02524 | -0.043 | -44.7742
-11.5 | -1.0665 | 0.02126 | -0.0409 | -50.1646
-11 | -1.0148 | 0.01929 | -0.043 | -52.6076
-10.5 | -0.961 | 0.01749 | -0.045 | -54.9457
-10 | -0.8969 | 0.01623 | -0.0481 | -55.2619
-9.5 | -0.8413 | 0.01523 | -0.0489 | -55.2397
-9 | -0.7735 | 0.01427 | -0.052 | -54.2046
-8.5 | -0.712 | 0.01335 | -0.0537 | -53.3333
-8 | -0.6291 | 0.01259 | -0.0596 | -49.9682
-7.5 | -0.5616 | 0.01184 | -0.0624 | -47.4324
-7 | -0.504 | 0.01123 | -0.063 | -44.8798
-6.5 | -0.4567 | 0.01075 | -0.0613 | -42.4837
-6 | -0.4168 | 0.01025 | -0.0581 | -40.6634
-5.5 | -0.3819 | 0.00979 | -0.0538 | -39.0092
-5 | -0.3514 | 0.00933 | -0.0485 | -37.6635
-4.5 | -0.3202 | 0.00898 | -0.0432 | -35.657
-4 | -0.2884 | 0.00869 | -0.0378 | -33.1876
-3.5 | -0.2542 | 0.00848 | -0.0328 | -29.9764
-3 | -0.221 | 0.00836 | -0.0275 | -26.4354
-2.5 | -0.1903 | 0.00833 | -0.0216 | -22.8451
-2 | -0.1574 | 0.00833 | -0.0162 | -18.8956
-1.5 | -0.1204 | 0.00833 | -0.0116 | -14.4538
-1 | -0.0821 | 0.00832 | -0.0074 | -9.8678
-0.5 | -0.042 | 0.00834 | -0.0035 | -5.036
0 | 0 | 0.00834 | 0 | 0
0.5 | 0.042 | 0.00834 | 0.0035 | 5.036
1 | 0.0822 | 0.00832 | 0.0074 | 9.8798
1.5 | 0.1205 | 0.00834 | 0.0116 | 14.4484
2 | 0.1572 | 0.00833 | 0.0162 | 18.8715
2.5 | 0.1901 | 0.00833 | 0.0216 | 22.8211
3 | 0.2209 | 0.00836 | 0.0275 | 26.4234
3.5 | 0.2545 | 0.00848 | 0.0327 | 30.0118
4 | 0.2885 | 0.00869 | 0.0378 | 33.1991
4.5 | 0.3198 | 0.00898 | 0.0432 | 35.6125
5 | 0.3514 | 0.00934 | 0.0485 | 37.6231
5.5 | 0.3821 | 0.00979 | 0.0538 | 39.0296
6 | 0.4169 | 0.01025 | 0.0581 | 40.6732
6.5 | 0.4568 | 0.01075 | 0.0613 | 42.493
7 | 0.504 | 0.01122 | 0.063 | 44.9198
7.5 | 0.562 | 0.01184 | 0.0623 | 47.4662
8 | 0.6293 | 0.0126 | 0.0595 | 49.9444
8.5 | 0.7125 | 0.01335 | 0.0537 | 53.3708
9 | 0.7737 | 0.01428 | 0.0519 | 54.1807
9.5 | 0.8421 | 0.01521 | 0.0487 | 55.3649
10 | 0.8981 | 0.0162 | 0.0479 | 55.4383
10.5 | 0.9622 | 0.01748 | 0.0448 | 55.0458
11 | 1.0156 | 0.01927 | 0.0428 | 52.7037
11.5 | 1.0681 | 0.02123 | 0.0406 | 50.3109
12 | 1.1217 | 0.02351 | 0.0375 | 47.7116
12.5 | 1.1304 | 0.0252 | 0.043 | 44.8571
13 | 1.1254 | 0.02764 | 0.0495 | 40.7164
13.5 | 1.1357 | 0.02974 | 0.054 | 38.1876
14 | 1.1428 | 0.0325 | 0.0578 | 35.1631
15 | 1.1444 | 0.04024 | 0.0632 | 28.4394
15.5 | 1.1407 | 0.04506 | 0.0647 | 25.3151
16 | 1.1322 | 0.05071 | 0.0655 | 22.327
16.5 | 1.1223 | 0.05686 | 0.0656 | 19.738
17 | 1.102 | 0.06445 | 0.0647 | 17.0985
17.5 | 1.0948 | 0.07101 | 0.0636 | 15.4175
18 | 1.0812 | 0.07852 | 0.0619 | 13.7697
18.5 | 1.0595 | 0.0872 | 0.0593 | 12.1502
19 | 1.0502 | 0.09468 | 0.057 | 11.0921
19.5 | 1.0398 | 0.10248 | 0.0542 | 10.1464
20 | 1.0283 | 0.11053 | 0.051 | 9.3034

## 39. Re 750k Mach 0.50 (1)
BIGFOIL.COM POLAR EXPORT
goe460
GOE 460 |  |  |  | Cl Max: | 1.281 | at alpha= | 10.5 | deg
JavaFoil+Calcfoil stall+Eppler ext transition |  |  |  | L/D Max: | 56.353 | at alpha= | 7.5 | deg
Re: | 750000 |  |  | Cd Min: | 0.00799 | at alpha= | 1 | deg
Mach: | 0.5 |  |  | Cl=0 at alpha= | 0 | deg
|  |  |  | @ Cl=0.1, Cd= | 0.0086886
|  |  |  | @ Cl=0.4, Cd= | 0.010995
|  |  |  | @ Cl=0.6, Cd= | 0.012285
alpha (deg) | Cl | Cd | Cm | Cl/Cd
-16 | -0.942 | 0.17235 | 0.026 | -5.468
-15.5 | -0.904 | 0.16817 | 0.022 | -5.376
-15 | -0.874 | 0.16293 | 0.021 | -5.363
-14.5 | -0.845 | 0.14428 | 0.02 | -5.857
-14 | -0.817 | 0.14027 | 0.019 | -5.822
-13.5 | -0.798 | 0.12748 | 0.022 | -6.259
-13 | -0.757 | 0.11762 | 0.016 | -6.437
-12.5 | -0.96 | 0.09281 | 0.024 | -10.344
-12 | -1.212 | 0.05518 | 0.028 | -21.961
-11.5 | -1.267 | 0.04704 | 0.027 | -26.941
-11 | -1.283 | 0.04053 | 0.027 | -31.671
-10.5 | -1.283 | 0.03431 | 0.026 | -37.407
-10 | -1.262 | 0.03076 | 0.025 | -41.046
-9.5 | -1.231 | 0.02682 | 0.024 | -45.891
-9 | -1.19 | 0.02409 | 0.023 | -49.38
-8.5 | -1.149 | 0.01967 | 0.022 | -58.434
-8 | -1.095 | 0.01852 | 0.021 | -59.148
-7.5 | -1.036 | 0.01772 | 0.02 | -58.481
-7 | -0.975 | 0.01665 | 0.018 | -58.549
-6.5 | -0.911 | 0.01645 | 0.017 | -55.399
-6 | -0.846 | 0.01554 | 0.016 | -54.448
-5.5 | -0.78 | 0.01485 | 0.015 | -52.506
-5 | -0.715 | 0.0128 | 0.013 | -55.826
-4.5 | -0.645 | 0.0125 | 0.012 | -51.629
-4 | -0.576 | 0.01217 | 0.011 | -47.294
-3.5 | -0.505 | 0.01189 | 0.009 | -42.485
-3 | -0.434 | 0.01154 | 0.008 | -37.61
-2.5 | -0.362 | 0.01052 | 0.007 | -34.465
-2 | -0.29 | 0.00811 | 0.005 | -35.82
-1.5 | -0.218 | 0.00804 | 0.004 | -27.107
-1 | -0.145 | 0.00804 | 0.003 | -18.097
-0.5 | -0.073 | 0.00914 | 0.001 | -7.954
0 | 0 | 0.00915 | 0 | 0
0.5 | 0.073 | 0.00909 | -0.001 | 8.077
1 | 0.147 | 0.00799 | -0.003 | 18.37
1.5 | 0.22 | 0.00799 | -0.004 | 27.524
2 | 0.293 | 0.00806 | -0.005 | 36.381
2.5 | 0.366 | 0.01045 | -0.007 | 35.033
3 | 0.434 | 0.01154 | -0.008 | 37.61
3.5 | 0.505 | 0.01189 | -0.009 | 42.485
4 | 0.576 | 0.01217 | -0.011 | 47.294
4.5 | 0.645 | 0.0125 | -0.012 | 51.629
5 | 0.715 | 0.0128 | -0.013 | 55.826
5.5 | 0.78 | 0.01485 | -0.015 | 52.506
6 | 0.846 | 0.01554 | -0.016 | 54.448
6.5 | 0.911 | 0.01645 | -0.017 | 55.399
7 | 0.975 | 0.01738 | -0.018 | 56.092
7.5 | 1.036 | 0.01839 | -0.02 | 56.353
8 | 1.094 | 0.01956 | -0.021 | 55.922
8.5 | 1.148 | 0.02073 | -0.022 | 55.356
9 | 1.19 | 0.02409 | -0.023 | 49.38
9.5 | 1.231 | 0.02682 | -0.024 | 45.891
10 | 1.262 | 0.03076 | -0.025 | 41.046
10.5 | 1.281 | 0.0344 | -0.026 | 37.221
11 | 1.281 | 0.04129 | -0.026 | 31.015
11.5 | 1.262 | 0.0483 | -0.027 | 26.134
12 | 1.212 | 0.05518 | -0.028 | 21.961
12.5 | 0.96 | 0.09281 | -0.024 | 10.344
13 | 0.757 | 0.1121 | -0.016 | 6.755
13.5 | 0.799 | 0.12036 | -0.022 | 6.642
14 | 0.817 | 0.14022 | -0.019 | 5.825
14.5 | 0.845 | 0.14507 | -0.02 | 5.825
15 | 0.874 | 0.15304 | -0.021 | 5.714
15.5 | 0.911 | 0.16228 | -0.024 | 5.614

## 40. Re 750k Mach 0.50 (2)
BIGFOIL.COM POLAR EXPORT
goe460
GOE 460 |  |  |  | Cl Max: | 1.0211 | at alpha= | 11.5 | deg
XFOIL ncrit=9 |  |  |  | L/D Max: | 39.2447 | at alpha= | 8.5 | deg
Re: | 750000 |  |  | Cd Min: | 0.10695 | at alpha= | 16.5 | deg
Mach: | 0.5 |  |  | Cl=0 at alpha= | -0.0014598 | deg
|  |  |  | @ Cl=0.1, Cd= | 0.0093043
|  |  |  | @ Cl=0.4, Cd= | 0.012894
|  |  |  | @ Cl=0.6, Cd= | 0.016111
alpha (deg) | Cl | Cd | Cm | Cl/Cd
-16.5 | -0.8698 | 0.10686 | -0.0681 | -8.1396
-16 | -0.8859 | 0.09835 | -0.071 | -9.0076
-15.5 | -0.9039 | 0.09001 | -0.0733 | -10.0422
-15 | -0.9258 | 0.08157 | -0.0753 | -11.3498
-14.5 | -0.9458 | 0.07374 | -0.0764 | -12.8261
-14 | -0.9648 | 0.06634 | -0.0769 | -14.5433
-13.5 | -0.9804 | 0.05966 | -0.0763 | -16.4331
-13 | -0.9923 | 0.05374 | -0.0747 | -18.4648
-12.5 | -1.0015 | 0.04856 | -0.072 | -20.624
-12 | -1.0105 | 0.04395 | -0.0682 | -22.992
-11.5 | -1.0187 | 0.0389 | -0.0655 | -26.1877
-11 | -0.9834 | 0.03353 | -0.0693 | -29.329
-10.5 | -0.9444 | 0.02897 | -0.0719 | -32.5992
-10 | -0.8966 | 0.02527 | -0.0742 | -35.4808
-9.5 | -0.8449 | 0.0224 | -0.0755 | -37.7188
-9 | -0.7806 | 0.0201 | -0.0776 | -38.8358
-8.5 | -0.7162 | 0.01827 | -0.0789 | -39.2009
-8 | -0.6356 | 0.01671 | -0.0829 | -38.0371
-7 | -0.4812 | 0.01411 | -0.0894 | -34.1035
-6.5 | -0.4225 | 0.01332 | -0.0884 | -31.7192
-6 | -0.3798 | 0.01254 | -0.0845 | -30.2871
-5.5 | -0.3389 | 0.01198 | -0.0798 | -28.2888
-5 | -0.3071 | 0.01136 | -0.0735 | -27.0335
-4.5 | -0.2774 | 0.01084 | -0.0665 | -25.5904
-4 | -0.2513 | 0.01029 | -0.0587 | -24.4218
-3.5 | -0.2252 | 0.00987 | -0.0508 | -22.8166
-3 | -0.1965 | 0.00964 | -0.0431 | -20.3838
-2.5 | -0.1643 | 0.00946 | -0.036 | -17.3679
-2 | -0.1302 | 0.00936 | -0.0292 | -13.9103
-1.5 | -0.0979 | 0.0093 | -0.0219 | -10.5269
-1 | -0.0684 | 0.00929 | -0.014 | -7.3628
0 | 0.0001 | 0.00929 | 0 | 0.010764
0.5 | 0.0364 | 0.00929 | 0.0065 | 3.9182
1.5 | 0.0977 | 0.0093 | 0.0219 | 10.5054
2 | 0.1302 | 0.00936 | 0.0292 | 13.9103
2.5 | 0.1642 | 0.00946 | 0.036 | 17.3573
3 | 0.1963 | 0.00963 | 0.0432 | 20.3842
3.5 | 0.2258 | 0.00986 | 0.0507 | 22.9006
4 | 0.2517 | 0.01028 | 0.0587 | 24.4844
4.5 | 0.2777 | 0.01083 | 0.0664 | 25.6417
5 | 0.3084 | 0.01136 | 0.0732 | 27.1479
5.5 | 0.3393 | 0.01197 | 0.0798 | 28.3459
6 | 0.3801 | 0.01253 | 0.0845 | 30.3352
6.5 | 0.4228 | 0.01331 | 0.0884 | 31.7656
7 | 0.4818 | 0.01411 | 0.0893 | 34.146
7.5 | 0.552 | 0.01535 | 0.0873 | 35.9609
8 | 0.6365 | 0.01669 | 0.0828 | 38.1366
8.5 | 0.717 | 0.01827 | 0.0788 | 39.2447
9 | 0.7818 | 0.02008 | 0.0774 | 38.9343
9.5 | 0.8464 | 0.02237 | 0.0753 | 37.8364
10 | 0.8981 | 0.02526 | 0.074 | 35.5542
10.5 | 0.9458 | 0.02899 | 0.0716 | 32.625
11 | 0.9853 | 0.03349 | 0.069 | 29.4207
11.5 | 1.0211 | 0.03888 | 0.0652 | 26.2629
12 | 1.0115 | 0.04385 | 0.0683 | 23.0673
12.5 | 1.0019 | 0.04852 | 0.072 | 20.6492
13 | 0.9928 | 0.05371 | 0.0747 | 18.4845
13.5 | 0.9814 | 0.05961 | 0.0763 | 16.4637
14 | 0.9662 | 0.06628 | 0.0768 | 14.5775
14.5 | 0.9462 | 0.0738 | 0.0762 | 12.8211
15 | 0.9268 | 0.08161 | 0.0751 | 11.3565
15.5 | 0.9055 | 0.09 | 0.0731 | 10.0611
16 | 0.8874 | 0.09838 | 0.0707 | 9.0201
16.5 | 0.871 | 0.10695 | 0.0678 | 8.144

## 41. Re 1M Mach 0.00 (1)
BIGFOIL.COM POLAR EXPORT
goe460
GOE 460 |  |  |  | Cl Max: | 1.745 | at alpha= | 20 | deg
JavaFoil+Calcfoil stall+Eppler ext transition |  |  |  | L/D Max: | 77.493 | at alpha= | 9 | deg
Re: | 1000000 |  |  | Cd Min: | 0.0067 | at alpha= | 2.5 | deg
Mach: | 0 |  |  | Cl=0 at alpha= | 0 | deg
|  |  |  | @ Cl=0.1, Cd= | 0.0071286
|  |  |  | @ Cl=0.4, Cd= | 0.0086464
|  |  |  | @ Cl=0.6, Cd= | 0.0093594
alpha (deg) | Cl | Cd | Cm | Cl/Cd
-20 | -1.745 | 0.08674 | 0.037 | -20.119
-19.5 | -1.741 | 0.08039 | 0.037 | -21.661
-19 | -1.741 | 0.07009 | 0.037 | -24.842
-18.5 | -1.729 | 0.06499 | 0.036 | -26.602
-18 | -1.717 | 0.05906 | 0.036 | -29.071
-17.5 | -1.703 | 0.05429 | 0.035 | -31.36
-17 | -1.683 | 0.05008 | 0.034 | -33.614
-16.5 | -1.665 | 0.04553 | 0.034 | -36.579
-16 | -1.645 | 0.04159 | 0.033 | -39.557
-15.5 | -1.615 | 0.03969 | 0.032 | -40.691
-15 | -1.592 | 0.03585 | 0.032 | -44.425
-14.5 | -1.567 | 0.03181 | 0.031 | -49.269
-14 | -1.534 | 0.02937 | 0.03 | -52.239
-13.5 | -1.498 | 0.02796 | 0.029 | -53.566
-13 | -1.463 | 0.025 | 0.028 | -58.533
-12.5 | -1.424 | 0.02324 | 0.028 | -61.262
-12 | -1.381 | 0.0217 | 0.027 | -63.663
-11.5 | -1.339 | 0.02009 | 0.026 | -66.639
-11 | -1.292 | 0.01943 | 0.025 | -66.495
-10.5 | -1.244 | 0.01836 | 0.024 | -67.758
-10 | -1.199 | 0.01578 | 0.023 | -75.97
-9.5 | -1.147 | 0.01511 | 0.022 | -75.894
-9 | -1.094 | 0.01412 | 0.021 | -77.493
-8.5 | -1.039 | 0.01367 | 0.02 | -75.986
-8 | -0.984 | 0.01296 | 0.019 | -75.921
-7.5 | -0.926 | 0.01296 | 0.017 | -71.49
-7 | -0.868 | 0.01252 | 0.016 | -69.339
-6.5 | -0.809 | 0.01207 | 0.015 | -66.999
-6 | -0.749 | 0.01039 | 0.014 | -72.106
-5.5 | -0.688 | 0.01016 | 0.013 | -67.733
-5 | -0.626 | 0.01009 | 0.012 | -62.043
-4.5 | -0.565 | 0.0088 | 0.011 | -64.205
-4 | -0.503 | 0.0086 | 0.009 | -58.447
-3.5 | -0.44 | 0.00974 | 0.008 | -45.19
-3 | -0.378 | 0.00825 | 0.007 | -45.748
-2.5 | -0.315 | 0.00674 | 0.006 | -46.731
-2 | -0.252 | 0.00714 | 0.005 | -35.318
-1.5 | -0.189 | 0.00709 | 0.004 | -26.699
-1 | -0.126 | 0.00716 | 0.002 | -17.631
-0.5 | -0.063 | 0.00718 | 0.001 | -8.792
0 | 0 | 0.0077 | 0 | 0
0.5 | 0.064 | 0.00714 | -0.001 | 8.91
1 | 0.127 | 0.00712 | -0.002 | 17.872
1.5 | 0.191 | 0.00705 | -0.004 | 27.071
2 | 0.254 | 0.0071 | -0.005 | 35.82
2.5 | 0.318 | 0.0067 | -0.006 | 47.425
3 | 0.381 | 0.0082 | -0.007 | 46.46
3.5 | 0.444 | 0.00968 | -0.008 | 45.896
4 | 0.507 | 0.00854 | -0.009 | 59.343
4.5 | 0.57 | 0.00874 | -0.011 | 65.227
5 | 0.632 | 0.01002 | -0.012 | 63.105
5.5 | 0.695 | 0.01008 | -0.013 | 68.93
6 | 0.757 | 0.01031 | -0.014 | 73.413
6.5 | 0.809 | 0.01207 | -0.015 | 66.999
7 | 0.868 | 0.01252 | -0.016 | 69.339
7.5 | 0.926 | 0.01296 | -0.017 | 71.49
8 | 0.984 | 0.01296 | -0.018 | 75.921
8.5 | 1.039 | 0.01367 | -0.019 | 75.986
9 | 1.094 | 0.01412 | -0.021 | 77.493
9.5 | 1.147 | 0.01511 | -0.022 | 75.894
10 | 1.199 | 0.01578 | -0.023 | 75.97
10.5 | 1.244 | 0.01836 | -0.024 | 67.758
11 | 1.292 | 0.01943 | -0.024 | 66.495
11.5 | 1.339 | 0.02009 | -0.026 | 66.639
12 | 1.381 | 0.0217 | -0.026 | 63.663
12.5 | 1.424 | 0.02324 | -0.027 | 61.262
13 | 1.463 | 0.025 | -0.028 | 58.533
13.5 | 1.498 | 0.02796 | -0.029 | 53.566
14 | 1.534 | 0.02937 | -0.03 | 52.239
14.5 | 1.567 | 0.03181 | -0.031 | 49.269
15 | 1.592 | 0.03585 | -0.031 | 44.425
15.5 | 1.615 | 0.03969 | -0.032 | 40.691
16 | 1.645 | 0.04159 | -0.033 | 39.557
16.5 | 1.665 | 0.04553 | -0.033 | 36.579
17 | 1.683 | 0.05008 | -0.034 | 33.614
17.5 | 1.703 | 0.05429 | -0.035 | 31.36
18 | 1.717 | 0.05906 | -0.035 | 29.071
18.5 | 1.729 | 0.06499 | -0.036 | 26.602
19 | 1.741 | 0.07009 | -0.036 | 24.842
19.5 | 1.741 | 0.08039 | -0.036 | 21.661
20 | 1.745 | 0.08674 | -0.037 | 20.119

## 42. Re 1M Mach 0.00 (2)
BIGFOIL.COM POLAR EXPORT
goe460
GOE 460 |  |  |  | Cl Max: | 1.2289 | at alpha= | 17 | deg
XFOIL ncrit=9 |  |  |  | L/D Max: | 66.5712 | at alpha= | 10 | deg
Re: | 1000000 |  |  | Cd Min: | 0.081 | at alpha= | -20 | deg
Mach: | 0 |  |  | Cl=0 at alpha= | 0 | deg
|  |  |  | @ Cl=0.1, Cd= | 0.0075618
|  |  |  | @ Cl=0.4, Cd= | 0.0088629
|  |  |  | @ Cl=0.6, Cd= | 0.010628
alpha (deg) | Cl | Cd | Cm | Cl/Cd
-20 | -1.1842 | 0.081 | -0.055 | -14.6198
-19.5 | -1.1903 | 0.07438 | -0.0568 | -16.003
-19 | -1.2073 | 0.06664 | -0.0586 | -18.1167
-18.5 | -1.2195 | 0.05978 | -0.0598 | -20.3998
-18 | -1.2221 | 0.05423 | -0.0603 | -22.5355
-17.5 | -1.219 | 0.0495 | -0.0604 | -24.6263
-17 | -1.2273 | 0.04391 | -0.06 | -27.9504
-16.5 | -1.2254 | 0.03962 | -0.0589 | -30.9288
-16 | -1.2209 | 0.03582 | -0.0573 | -34.0843
-15.5 | -1.2192 | 0.03217 | -0.0549 | -37.8987
-15 | -1.2167 | 0.02898 | -0.0517 | -41.9841
-14.5 | -1.2148 | 0.0262 | -0.0475 | -46.3664
-14 | -1.2107 | 0.02401 | -0.0426 | -50.4248
-13.5 | -1.202 | 0.02248 | -0.0373 | -53.4698
-13 | -1.1988 | 0.02104 | -0.0308 | -56.9772
-12.5 | -1.1498 | 0.01957 | -0.0326 | -58.7532
-12 | -1.0914 | 0.01834 | -0.0357 | -59.5093
-11.5 | -1.0416 | 0.01688 | -0.0373 | -61.7062
-11 | -0.9874 | 0.01563 | -0.0393 | -63.1734
-10.5 | -0.9315 | 0.01427 | -0.0417 | -65.2768
-10 | -0.8824 | 0.01329 | -0.042 | -66.3958
-9.5 | -0.8184 | 0.01256 | -0.0449 | -65.1592
-9 | -0.7568 | 0.01185 | -0.0472 | -63.865
-8.5 | -0.6792 | 0.01126 | -0.0527 | -60.3197
-8 | -0.6116 | 0.01072 | -0.0561 | -57.0522
-7.5 | -0.551 | 0.01025 | -0.0578 | -53.7561
-7 | -0.5047 | 0.00986 | -0.0565 | -51.1866
-6.5 | -0.4648 | 0.00951 | -0.0536 | -48.8749
-6 | -0.4279 | 0.00919 | -0.0501 | -46.5615
-5.5 | -0.3952 | 0.00881 | -0.0457 | -44.8581
-5 | -0.3644 | 0.00841 | -0.0409 | -43.3294
-4.5 | -0.3334 | 0.00809 | -0.0359 | -41.2114
-4 | -0.2993 | 0.00786 | -0.0314 | -38.0789
-3.5 | -0.2639 | 0.0077 | -0.0271 | -34.2727
-3 | -0.233 | 0.00763 | -0.0218 | -30.5374
-2.5 | -0.201 | 0.00763 | -0.0167 | -26.3434
-2 | -0.1642 | 0.00761 | -0.0127 | -21.5769
-1.5 | -0.1246 | 0.00758 | -0.0092 | -16.438
-1 | -0.0841 | 0.00755 | -0.0059 | -11.1391
-0.5 | -0.0428 | 0.00753 | -0.0028 | -5.6839
0 | 0 | 0.00753 | 0 | 0
0.5 | 0.0428 | 0.00753 | 0.0028 | 5.6839
1 | 0.084 | 0.00755 | 0.006 | 11.1258
1.5 | 0.1246 | 0.00758 | 0.0092 | 16.438
2 | 0.1642 | 0.00761 | 0.0127 | 21.5769
2.5 | 0.2009 | 0.00762 | 0.0167 | 26.3648
3 | 0.2325 | 0.00762 | 0.0219 | 30.5118
3.5 | 0.2648 | 0.00768 | 0.027 | 34.4792
4 | 0.2994 | 0.00786 | 0.0314 | 38.0916
4.5 | 0.3336 | 0.00809 | 0.0358 | 41.2361
5 | 0.365 | 0.00842 | 0.0407 | 43.3492
5.5 | 0.3955 | 0.00881 | 0.0457 | 44.8922
6 | 0.4278 | 0.00919 | 0.0501 | 46.5506
6.5 | 0.4649 | 0.00951 | 0.0536 | 48.8854
7 | 0.5048 | 0.00986 | 0.0564 | 51.1968
7.5 | 0.5514 | 0.01025 | 0.0578 | 53.7951
8 | 0.6118 | 0.01072 | 0.056 | 57.0709
8.5 | 0.6796 | 0.01126 | 0.0527 | 60.3552
9 | 0.7573 | 0.01185 | 0.0471 | 63.9072
9.5 | 0.819 | 0.01256 | 0.0448 | 65.207
10 | 0.8834 | 0.01327 | 0.0418 | 66.5712
10.5 | 0.9327 | 0.01426 | 0.0415 | 65.4067
11 | 0.9883 | 0.01562 | 0.0391 | 63.2714
11.5 | 1.0426 | 0.01686 | 0.0371 | 61.8387
12 | 1.0927 | 0.01831 | 0.0355 | 59.6778
12.5 | 1.151 | 0.01956 | 0.0324 | 58.8446
13 | 1.199 | 0.02101 | 0.0308 | 57.0681
13.5 | 1.202 | 0.02246 | 0.0373 | 53.5174
14 | 1.211 | 0.02398 | 0.0426 | 50.5004
14.5 | 1.2151 | 0.02619 | 0.0475 | 46.3956
15 | 1.2172 | 0.02897 | 0.0516 | 42.0159
15.5 | 1.2208 | 0.03209 | 0.0548 | 38.043
16 | 1.2216 | 0.03583 | 0.0572 | 34.0943
16.5 | 1.2275 | 0.03952 | 0.0587 | 31.0602
17 | 1.2289 | 0.04388 | 0.0597 | 28.0059
17.5 | 1.2219 | 0.04936 | 0.0601 | 24.7549
18 | 1.2257 | 0.05405 | 0.06 | 22.6772
18.5 | 1.2225 | 0.05968 | 0.0595 | 20.4842
19 | 1.2107 | 0.06652 | 0.0582 | 18.2005
19.5 | 1.1956 | 0.07406 | 0.0564 | 16.1437
20 | 1.1884 | 0.0808 | 0.0546 | 14.7079

## 43. Re 1M Mach 0.10 (1)
BIGFOIL.COM POLAR EXPORT
goe460
GOE 460 |  |  |  | Cl Max: | 1.733 | at alpha= | 20 | deg
JavaFoil+Calcfoil stall+Eppler ext transition |  |  |  | L/D Max: | 76.868 | at alpha= | 9.5 | deg
Re: | 1000000 |  |  | Cd Min: | 0.0068 | at alpha= | 2.5 | deg
Mach: | 0.1 |  |  | Cl=0 at alpha= | 0 | deg
|  |  |  | @ Cl=0.1, Cd= | 0.0071075
|  |  |  | @ Cl=0.4, Cd= | 0.0086475
|  |  |  | @ Cl=0.6, Cd= | 0.0092992
alpha (deg) | Cl | Cd | Cm | Cl/Cd
-20 | -1.733 | 0.08591 | 0.037 | -20.176
-19.5 | -1.722 | 0.08351 | 0.037 | -20.62
-19 | -1.716 | 0.07707 | 0.036 | -22.263
-18.5 | -1.715 | 0.06745 | 0.036 | -25.427
-18 | -1.711 | 0.059 | 0.036 | -29.009
-17.5 | -1.692 | 0.05603 | 0.035 | -30.204
-17 | -1.676 | 0.05169 | 0.034 | -32.422
-16.5 | -1.658 | 0.047 | 0.034 | -35.279
-16 | -1.638 | 0.04312 | 0.033 | -37.989
-15.5 | -1.619 | 0.03897 | 0.032 | -41.537
-15 | -1.589 | 0.03718 | 0.032 | -42.731
-14.5 | -1.567 | 0.03278 | 0.031 | -47.803
-14 | -1.534 | 0.03021 | 0.03 | -50.793
-13.5 | -1.499 | 0.02869 | 0.029 | -52.24
-13 | -1.462 | 0.02662 | 0.028 | -54.91
-12.5 | -1.426 | 0.02386 | 0.028 | -59.749
-12 | -1.384 | 0.02243 | 0.027 | -61.704
-11.5 | -1.342 | 0.02055 | 0.026 | -65.281
-11 | -1.296 | 0.01969 | 0.025 | -65.8
-10.5 | -1.248 | 0.01859 | 0.024 | -67.138
-10 | -1.203 | 0.01594 | 0.023 | -75.469
-9.5 | -1.151 | 0.01498 | 0.022 | -76.868
-9 | -1.098 | 0.0143 | 0.021 | -76.779
-8.5 | -1.044 | 0.01382 | 0.02 | -75.547
-8 | -0.988 | 0.01304 | 0.019 | -75.772
-7.5 | -0.931 | 0.01308 | 0.017 | -71.17
-7 | -0.872 | 0.01258 | 0.016 | -69.319
-6.5 | -0.813 | 0.01212 | 0.015 | -67.038
-6 | -0.753 | 0.0105 | 0.014 | -71.71
-5.5 | -0.691 | 0.01022 | 0.013 | -67.644
-5 | -0.629 | 0.01013 | 0.012 | -62.152
-4.5 | -0.568 | 0.00878 | 0.011 | -64.64
-4 | -0.505 | 0.00872 | 0.009 | -57.93
-3.5 | -0.442 | 0.00981 | 0.008 | -45.053
-3 | -0.379 | 0.0083 | 0.007 | -45.73
-2.5 | -0.317 | 0.00685 | 0.006 | -46.232
-2 | -0.253 | 0.00724 | 0.005 | -35.015
-1.5 | -0.19 | 0.00716 | 0.004 | -26.573
-1 | -0.127 | 0.00713 | 0.002 | -17.798
-0.5 | -0.063 | 0.00717 | 0.001 | -8.852
0 | 0 | 0.00781 | 0 | 0
0.5 | 0.064 | 0.00713 | -0.001 | 8.97
1 | 0.128 | 0.00709 | -0.002 | 18.041
1.5 | 0.192 | 0.00712 | -0.004 | 26.944
2 | 0.256 | 0.0072 | -0.005 | 35.513
2.5 | 0.319 | 0.0068 | -0.006 | 46.926
3 | 0.383 | 0.00824 | -0.007 | 46.441
3.5 | 0.446 | 0.00975 | -0.008 | 45.763
4 | 0.51 | 0.00866 | -0.009 | 58.826
4.5 | 0.573 | 0.00872 | -0.011 | 65.67
5 | 0.635 | 0.01005 | -0.012 | 63.215
5.5 | 0.698 | 0.01014 | -0.013 | 68.836
6 | 0.76 | 0.01041 | -0.014 | 73.021
6.5 | 0.813 | 0.01212 | -0.015 | 67.038
7 | 0.872 | 0.01258 | -0.016 | 69.319
7.5 | 0.931 | 0.01308 | -0.017 | 71.17
8 | 0.988 | 0.01304 | -0.018 | 75.772
8.5 | 1.044 | 0.01382 | -0.02 | 75.547
9 | 1.098 | 0.0143 | -0.021 | 76.779
9.5 | 1.151 | 0.01498 | -0.022 | 76.868
10 | 1.203 | 0.01594 | -0.023 | 75.469
10.5 | 1.248 | 0.01859 | -0.024 | 67.138
11 | 1.296 | 0.01969 | -0.025 | 65.8
11.5 | 1.342 | 0.02055 | -0.026 | 65.281
12 | 1.384 | 0.02243 | -0.027 | 61.704
12.5 | 1.426 | 0.02386 | -0.027 | 59.749
13 | 1.462 | 0.02662 | -0.028 | 54.91
13.5 | 1.499 | 0.02869 | -0.029 | 52.24
14 | 1.534 | 0.03021 | -0.03 | 50.793
14.5 | 1.567 | 0.03278 | -0.031 | 47.803
15 | 1.589 | 0.03718 | -0.031 | 42.731
15.5 | 1.619 | 0.03897 | -0.032 | 41.537
16 | 1.638 | 0.04312 | -0.033 | 37.989
16.5 | 1.658 | 0.047 | -0.033 | 35.279
17 | 1.676 | 0.05169 | -0.034 | 32.422
17.5 | 1.692 | 0.05603 | -0.035 | 30.204
18 | 1.711 | 0.059 | -0.035 | 29.009
18.5 | 1.715 | 0.06745 | -0.036 | 25.427
19 | 1.716 | 0.07707 | -0.036 | 22.263
19.5 | 1.722 | 0.08351 | -0.036 | 20.62
20 | 1.733 | 0.08591 | -0.037 | 20.176

## 44. Re 1M Mach 0.10 (2)
BIGFOIL.COM POLAR EXPORT
goe460
GOE 460 |  |  |  | Cl Max: | 1.219 | at alpha= | 16.5 | deg
XFOIL ncrit=9 |  |  |  | L/D Max: | 65.9077 | at alpha= | 10 | deg
Re: | 1000000 |  |  | Cd Min: | 0.08511 | at alpha= | -20 | deg
Mach: | 0.1 |  |  | Cl=0 at alpha= | 0 | deg
|  |  |  | @ Cl=0.1, Cd= | 0.0076021
|  |  |  | @ Cl=0.4, Cd= | 0.0089675
|  |  |  | @ Cl=0.6, Cd= | 0.010715
alpha (deg) | Cl | Cd | Cm | Cl/Cd
-20 | -1.1638 | 0.08511 | -0.0548 | -13.6741
-19.5 | -1.1723 | 0.07806 | -0.0569 | -15.0179
-19 | -1.1872 | 0.07045 | -0.0588 | -16.8517
-18.5 | -1.203 | 0.06301 | -0.0603 | -19.0922
-18 | -1.2088 | 0.05698 | -0.0611 | -21.2145
-17.5 | -1.2083 | 0.05184 | -0.0614 | -23.3083
-17 | -1.216 | 0.04616 | -0.0611 | -26.3432
-16.5 | -1.2169 | 0.04146 | -0.0603 | -29.3512
-16 | -1.2116 | 0.0376 | -0.0589 | -32.2234
-15.5 | -1.2123 | 0.03359 | -0.0566 | -36.0911
-15 | -1.2099 | 0.03023 | -0.0537 | -40.0232
-14.5 | -1.2093 | 0.02719 | -0.0496 | -44.4759
-14 | -1.205 | 0.02488 | -0.0449 | -48.4325
-13.5 | -1.1961 | 0.02323 | -0.0398 | -51.4895
-13 | -1.1958 | 0.02155 | -0.0331 | -55.4896
-12.5 | -1.1512 | 0.02009 | -0.034 | -57.3021
-12 | -1.0942 | 0.0187 | -0.0369 | -58.5134
-11.5 | -1.0428 | 0.01724 | -0.0387 | -60.4872
-11 | -0.9888 | 0.01596 | -0.0406 | -61.9549
-10.5 | -0.9329 | 0.01456 | -0.043 | -64.0728
-10 | -0.8851 | 0.01345 | -0.0431 | -65.8067
-9.5 | -0.8211 | 0.01268 | -0.0459 | -64.7555
-9 | -0.759 | 0.01197 | -0.0482 | -63.4085
-8.5 | -0.6805 | 0.01138 | -0.0538 | -59.7979
-8 | -0.6123 | 0.01081 | -0.0572 | -56.642
-7.5 | -0.5503 | 0.01034 | -0.0591 | -53.2205
-7 | -0.5045 | 0.00993 | -0.0576 | -50.8056
-6.5 | -0.4634 | 0.00959 | -0.0549 | -48.3212
-6 | -0.4262 | 0.00928 | -0.0513 | -45.9267
-5.5 | -0.3932 | 0.0089 | -0.0469 | -44.1798
-5 | -0.3622 | 0.0085 | -0.042 | -42.6118
-4.5 | -0.3317 | 0.00816 | -0.0369 | -40.6495
-4 | -0.2985 | 0.0079 | -0.0322 | -37.7848
-3.5 | -0.263 | 0.00773 | -0.0278 | -34.0233
-3 | -0.2312 | 0.00767 | -0.0227 | -30.1434
-2.5 | -0.2003 | 0.00768 | -0.0173 | -26.0807
-2 | -0.1634 | 0.00765 | -0.0132 | -21.3595
-1.5 | -0.1241 | 0.00762 | -0.0096 | -16.2861
-1 | -0.0839 | 0.00759 | -0.0061 | -11.054
-0.5 | -0.0429 | 0.00757 | -0.0029 | -5.6671
0 | 0 | 0.00756 | 0 | 0
0.5 | 0.0428 | 0.00757 | 0.0029 | 5.6539
1 | 0.0838 | 0.00759 | 0.0062 | 11.0408
1.5 | 0.1241 | 0.00762 | 0.0096 | 16.2861
2 | 0.1635 | 0.00765 | 0.0131 | 21.3725
2.5 | 0.2002 | 0.00767 | 0.0173 | 26.1017
3 | 0.2309 | 0.00767 | 0.0227 | 30.1043
3.5 | 0.2633 | 0.00773 | 0.0278 | 34.0621
4 | 0.2987 | 0.0079 | 0.0322 | 37.8101
4.5 | 0.332 | 0.00816 | 0.0368 | 40.6863
5 | 0.3628 | 0.00851 | 0.0419 | 42.6322
5.5 | 0.3935 | 0.00889 | 0.0469 | 44.2632
6 | 0.4262 | 0.00928 | 0.0513 | 45.9267
6.5 | 0.4635 | 0.00959 | 0.0549 | 48.3316
7 | 0.5047 | 0.00993 | 0.0575 | 50.8258
7.5 | 0.5507 | 0.01034 | 0.059 | 53.2592
8 | 0.6125 | 0.01081 | 0.0571 | 56.6605
8.5 | 0.6809 | 0.01138 | 0.0537 | 59.833
9 | 0.7596 | 0.01197 | 0.0481 | 63.4586
9.5 | 0.8217 | 0.01268 | 0.0458 | 64.8028
10 | 0.8858 | 0.01344 | 0.043 | 65.9077
10.5 | 0.9341 | 0.01455 | 0.0428 | 64.1993
11 | 0.9898 | 0.01594 | 0.0404 | 62.0954
11.5 | 1.0439 | 0.01722 | 0.0385 | 60.6214
12 | 1.0955 | 0.01867 | 0.0367 | 58.677
12.5 | 1.1523 | 0.02009 | 0.0337 | 57.3569
13 | 1.196 | 0.02152 | 0.0331 | 55.5762
13.5 | 1.1973 | 0.02315 | 0.0397 | 51.7192
14 | 1.2052 | 0.02485 | 0.0449 | 48.499
14.5 | 1.2093 | 0.0272 | 0.0496 | 44.4596
15 | 1.2102 | 0.03022 | 0.0536 | 40.0463
15.5 | 1.214 | 0.0335 | 0.0565 | 36.2388
16 | 1.2121 | 0.03762 | 0.0588 | 32.2196
16.5 | 1.219 | 0.04136 | 0.0601 | 29.4729
17 | 1.2174 | 0.04615 | 0.0609 | 26.3792
17.5 | 1.2113 | 0.0517 | 0.0611 | 23.4294
18 | 1.2122 | 0.05681 | 0.0608 | 21.3378
18.5 | 1.206 | 0.0629 | 0.06 | 19.1733
19 | 1.1902 | 0.07037 | 0.0585 | 16.9135
19.5 | 1.1773 | 0.07777 | 0.0566 | 15.1382
20 | 1.1679 | 0.08495 | 0.0544 | 13.7481

## 45. Re 1M Mach 0.25 (1)
BIGFOIL.COM POLAR EXPORT
goe460
GOE 460 |  |  |  | Cl Max: | 1.616 | at alpha= | 17.5 | deg
JavaFoil+Calcfoil stall+Eppler ext transition |  |  |  | L/D Max: | 74.53 | at alpha= | 8 | deg
Re: | 1000000 |  |  | Cd Min: | 0.0068 | at alpha= | 2.5 | deg
Mach: | 0.25 |  |  | Cl=0 at alpha= | 0 | deg
|  |  |  | @ Cl=0.1, Cd= | 0.0072748
|  |  |  | @ Cl=0.4, Cd= | 0.009758
|  |  |  | @ Cl=0.6, Cd= | 0.01035
alpha (deg) | Cl | Cd | Cm | Cl/Cd
-20 | -1.577 | 0.10437 | 0.037 | -15.111
-19.5 | -1.593 | 0.09648 | 0.037 | -16.516
-19 | -1.597 | 0.09325 | 0.036 | -17.13
-18.5 | -1.607 | 0.0846 | 0.036 | -18.994
-18 | -1.609 | 0.07863 | 0.035 | -20.462
-17.5 | -1.608 | 0.07244 | 0.035 | -22.203
-17 | -1.614 | 0.06207 | 0.035 | -26.01
-16.5 | -1.608 | 0.05662 | 0.034 | -28.393
-16 | -1.598 | 0.05141 | 0.033 | -31.093
-15.5 | -1.584 | 0.04663 | 0.033 | -33.98
-15 | -1.57 | 0.04162 | 0.032 | -37.736
-14.5 | -1.55 | 0.03834 | 0.031 | -40.414
-14 | -1.528 | 0.03502 | 0.031 | -43.623
-13.5 | -1.501 | 0.03201 | 0.03 | -46.898
-13 | -1.466 | 0.03062 | 0.029 | -47.881
-12.5 | -1.436 | 0.02671 | 0.028 | -53.766
-12 | -1.398 | 0.02484 | 0.027 | -56.272
-11.5 | -1.358 | 0.02313 | 0.026 | -58.703
-11 | -1.314 | 0.02149 | 0.025 | -61.164
-10.5 | -1.268 | 0.02016 | 0.024 | -62.885
-10 | -1.221 | 0.01836 | 0.023 | -66.479
-9.5 | -1.174 | 0.01587 | 0.022 | -73.958
-9 | -1.121 | 0.01514 | 0.021 | -74.08
-8.5 | -1.066 | 0.01444 | 0.02 | -73.831
-8 | -1.011 | 0.01356 | 0.019 | -74.53
-7.5 | -0.952 | 0.01364 | 0.018 | -69.801
-7 | -0.893 | 0.0131 | 0.017 | -68.189
-6.5 | -0.832 | 0.01267 | 0.016 | -65.71
-6 | -0.773 | 0.01083 | 0.015 | -71.339
-5.5 | -0.71 | 0.01056 | 0.013 | -67.219
-5 | -0.646 | 0.01052 | 0.012 | -61.416
-4.5 | -0.582 | 0.01041 | 0.011 | -55.964
-4 | -0.519 | 0.00888 | 0.01 | -58.43
-3.5 | -0.454 | 0.01006 | 0.009 | -45.147
-3 | -0.39 | 0.00979 | 0.007 | -39.789
-2.5 | -0.325 | 0.00685 | 0.006 | -47.474
-2 | -0.26 | 0.00728 | 0.005 | -35.757
-1.5 | -0.195 | 0.00724 | 0.004 | -26.988
-1 | -0.13 | 0.00731 | 0.002 | -17.819
-0.5 | -0.065 | 0.00732 | 0.001 | -8.906
0 | 0 | 0.00792 | 0 | 0
0.5 | 0.066 | 0.00728 | -0.001 | 9.028
1 | 0.131 | 0.00727 | -0.002 | 18.068
1.5 | 0.197 | 0.0072 | -0.004 | 27.372
2 | 0.263 | 0.00724 | -0.005 | 36.277
2.5 | 0.328 | 0.0068 | -0.006 | 48.203
3 | 0.393 | 0.00973 | -0.007 | 40.409
3.5 | 0.458 | 0.00999 | -0.009 | 45.871
4 | 0.523 | 0.00882 | -0.01 | 59.354
4.5 | 0.588 | 0.01033 | -0.011 | 56.904
5 | 0.653 | 0.01044 | -0.012 | 62.477
5.5 | 0.717 | 0.01048 | -0.013 | 68.418
6 | 0.781 | 0.01074 | -0.015 | 72.66
6.5 | 0.832 | 0.01267 | -0.016 | 65.71
7 | 0.893 | 0.0131 | -0.017 | 68.189
7.5 | 0.952 | 0.01364 | -0.018 | 69.801
8 | 1.011 | 0.01356 | -0.019 | 74.53
8.5 | 1.066 | 0.01444 | -0.02 | 73.831
9 | 1.121 | 0.01514 | -0.021 | 74.08
9.5 | 1.174 | 0.01587 | -0.022 | 73.958
10 | 1.221 | 0.01836 | -0.023 | 66.479
10.5 | 1.268 | 0.02016 | -0.024 | 62.885
11 | 1.314 | 0.02149 | -0.025 | 61.164
11.5 | 1.358 | 0.02313 | -0.026 | 58.703
12 | 1.398 | 0.02484 | -0.027 | 56.272
12.5 | 1.436 | 0.02671 | -0.028 | 53.766
13 | 1.466 | 0.03062 | -0.029 | 47.881
13.5 | 1.501 | 0.03201 | -0.03 | 46.898
14 | 1.528 | 0.03502 | -0.03 | 43.623
14.5 | 1.55 | 0.03834 | -0.031 | 40.414
15 | 1.57 | 0.04162 | -0.032 | 37.736
15.5 | 1.584 | 0.04663 | -0.032 | 33.98
16 | 1.598 | 0.05141 | -0.033 | 31.093
16.5 | 1.608 | 0.05662 | -0.034 | 28.393
17 | 1.614 | 0.06207 | -0.034 | 26.01
17.5 | 1.616 | 0.06843 | -0.035 | 23.618
18 | 1.611 | 0.07679 | -0.035 | 20.986
18.5 | 1.607 | 0.0846 | -0.035 | 18.994
19 | 1.597 | 0.09325 | -0.036 | 17.13
19.5 | 1.593 | 0.09648 | -0.036 | 16.516
20 | 1.577 | 0.10437 | -0.037 | 15.111

## 46. Re 1M Mach 0.25 (2)
BIGFOIL.COM POLAR EXPORT
goe460
GOE 460 |  |  |  | Cl Max: | 1.178 | at alpha= | 14 | deg
XFOIL ncrit=9 |  |  |  | L/D Max: | 61.5805 | at alpha= | 9.5 | deg
Re: | 1000000 |  |  | Cd Min: | 0.09077 | at alpha= | -19 | deg
Mach: | 0.25 |  |  | Cl=0 at alpha= | 0 | deg
|  |  |  | @ Cl=0.1, Cd= | 0.0078182
|  |  |  | @ Cl=0.4, Cd= | 0.0094443
|  |  |  | @ Cl=0.6, Cd= | 0.011265
alpha (deg) | Cl | Cd | Cm | Cl/Cd
-19 | -1.0812 | 0.09077 | -0.0582 | -11.9114
-18.5 | -1.1038 | 0.08182 | -0.061 | -13.4906
-18 | -1.1231 | 0.0736 | -0.0632 | -15.2595
-17.5 | -1.1355 | 0.06638 | -0.0646 | -17.1061
-17 | -1.141 | 0.0602 | -0.0654 | -18.9535
-16.5 | -1.1577 | 0.05318 | -0.0658 | -21.7695
-16 | -1.1665 | 0.04734 | -0.0654 | -24.6409
-15.5 | -1.1663 | 0.04266 | -0.0642 | -27.3394
-15 | -1.1738 | 0.03768 | -0.0622 | -31.1518
-14.5 | -1.1747 | 0.03366 | -0.0595 | -34.899
-14 | -1.1774 | 0.03006 | -0.0556 | -39.1683
-13.5 | -1.1763 | 0.02726 | -0.0508 | -43.1511
-13 | -1.1709 | 0.02521 | -0.0453 | -46.4459
-12.5 | -1.1576 | 0.02321 | -0.0411 | -49.8751
-12 | -1.1034 | 0.02121 | -0.0438 | -52.0226
-11.5 | -1.0447 | 0.01958 | -0.0466 | -53.3555
-11 | -0.997 | 0.01778 | -0.0474 | -56.0742
-10.5 | -0.9404 | 0.01619 | -0.0496 | -58.0852
-10 | -0.8931 | 0.01466 | -0.0498 | -60.9209
-9.5 | -0.833 | 0.01355 | -0.0517 | -61.476
-9 | -0.7682 | 0.0128 | -0.0539 | -60.0156
-8.5 | -0.6872 | 0.01208 | -0.0594 | -56.8874
-7.5 | -0.5461 | 0.01091 | -0.0659 | -50.055
-7 | -0.5012 | 0.01036 | -0.0639 | -48.3784
-6.5 | -0.4561 | 0.01004 | -0.0615 | -45.4283
-5 | -0.3519 | 0.00893 | -0.0481 | -39.4065
-4.5 | -0.3229 | 0.00851 | -0.0424 | -37.9436
-4 | -0.2917 | 0.00818 | -0.0369 | -35.6601
-3.5 | -0.2588 | 0.00798 | -0.0317 | -32.4311
-3 | -0.228 | 0.00787 | -0.0259 | -28.9708
-2.5 | -0.1949 | 0.00785 | -0.0206 | -24.828
-2 | -0.1624 | 0.00785 | -0.0151 | -20.6879
-1 | -0.0838 | 0.00781 | -0.007 | -10.7298
-0.5 | -0.0424 | 0.00779 | -0.0034 | -5.4429
0 | 0 | 0.00778 | 0 | 0
0.5 | 0.0423 | 0.00779 | 0.0034 | 5.43
1 | 0.0838 | 0.00781 | 0.007 | 10.7298
2 | 0.1625 | 0.00785 | 0.0151 | 20.7006
2.5 | 0.1948 | 0.00785 | 0.0206 | 24.8153
3 | 0.2274 | 0.00787 | 0.0261 | 28.8945
3.5 | 0.2596 | 0.00797 | 0.0316 | 32.5721
4 | 0.2919 | 0.00818 | 0.0369 | 35.6846
4.5 | 0.3232 | 0.00851 | 0.0423 | 37.9788
5 | 0.3528 | 0.00893 | 0.048 | 39.5073
6 | 0.4198 | 0.00966 | 0.0575 | 43.4576
6.5 | 0.4563 | 0.01004 | 0.0615 | 45.4482
7 | 0.5016 | 0.01035 | 0.0638 | 48.4638
8.5 | 0.6877 | 0.01208 | 0.0593 | 56.9288
9 | 0.7692 | 0.01277 | 0.0537 | 60.2349
9.5 | 0.8338 | 0.01354 | 0.0515 | 61.5805
10 | 0.8945 | 0.01462 | 0.0496 | 61.1833
10.5 | 0.9417 | 0.01619 | 0.0494 | 58.1655
11 | 0.9982 | 0.01776 | 0.0472 | 56.205
11.5 | 1.0459 | 0.01955 | 0.0464 | 53.4987
12 | 1.1046 | 0.02119 | 0.0435 | 52.1284
12.5 | 1.1594 | 0.02318 | 0.0408 | 50.0173
13 | 1.1712 | 0.02517 | 0.0453 | 46.5316
13.5 | 1.1771 | 0.0272 | 0.0508 | 43.2757
14 | 1.178 | 0.03001 | 0.0556 | 39.2536
14.5 | 1.1749 | 0.03368 | 0.0594 | 34.8842
15 | 1.1745 | 0.03767 | 0.0621 | 31.1787
15.5 | 1.1685 | 0.04254 | 0.064 | 27.4683
16 | 1.1678 | 0.04732 | 0.0652 | 24.6788
16.5 | 1.1602 | 0.05306 | 0.0656 | 21.8658
17 | 1.143 | 0.06017 | 0.0651 | 18.9962
17.5 | 1.1378 | 0.06634 | 0.0643 | 17.151
18 | 1.1267 | 0.07343 | 0.0629 | 15.3439
18.5 | 1.1077 | 0.08166 | 0.0607 | 13.5648
19 | 1.0871 | 0.0904 | 0.058 | 12.0254

## 47. Re 1M Mach 0.50 (1)
BIGFOIL.COM POLAR EXPORT
goe460
GOE 460 |  |  |  | Cl Max: | 1.288 | at alpha= | 10.5 | deg
JavaFoil+Calcfoil stall+Eppler ext transition |  |  |  | L/D Max: | 60.515 | at alpha= | 7.5 | deg
Re: | 1000000 |  |  | Cd Min: | 0.00758 | at alpha= | 1 | deg
Mach: | 0.5 |  |  | Cl=0 at alpha= | 0 | deg
|  |  |  | @ Cl=0.1, Cd= | 0.0082342
|  |  |  | @ Cl=0.4, Cd= | 0.010266
|  |  |  | @ Cl=0.6, Cd= | 0.011533
alpha (deg) | Cl | Cd | Cm | Cl/Cd
-16 | -0.943 | 0.16757 | 0.026 | -5.63
-15.5 | -0.913 | 0.15973 | 0.025 | -5.713
-15 | -0.875 | 0.15104 | 0.021 | -5.79
-14.5 | -0.845 | 0.13641 | 0.02 | -6.198
-14 | -0.817 | 0.13424 | 0.02 | -6.089
-13.5 | -0.803 | 0.1169 | 0.023 | -6.87
-13 | -0.76 | 0.11146 | 0.018 | -6.823
-12.5 | -0.98 | 0.08106 | 0.026 | -12.096
-12 | -1.219 | 0.05144 | 0.028 | -23.687
-11.5 | -1.274 | 0.04399 | 0.028 | -28.958
-11 | -1.29 | 0.03762 | 0.027 | -34.297
-10.5 | -1.29 | 0.03168 | 0.026 | -40.724
-10 | -1.267 | 0.02868 | 0.025 | -44.171
-9.5 | -1.234 | 0.02497 | 0.024 | -49.444
-9 | -1.194 | 0.0226 | 0.023 | -52.819
-8.5 | -1.153 | 0.01835 | 0.022 | -62.804
-8 | -1.098 | 0.01726 | 0.021 | -63.578
-7.5 | -1.039 | 0.01655 | 0.02 | -62.784
-7 | -0.978 | 0.0156 | 0.019 | -62.689
-6.5 | -0.913 | 0.01539 | 0.017 | -59.358
-6 | -0.848 | 0.01448 | 0.016 | -58.607
-5.5 | -0.781 | 0.01407 | 0.015 | -55.532
-5 | -0.716 | 0.01206 | 0.013 | -59.338
-4.5 | -0.646 | 0.01173 | 0.012 | -55.087
-4 | -0.576 | 0.01143 | 0.011 | -50.42
-3.5 | -0.506 | 0.01117 | 0.01 | -45.268
-3 | -0.435 | 0.01086 | 0.008 | -40.037
-2.5 | -0.362 | 0.00986 | 0.007 | -36.761
-2 | -0.291 | 0.00768 | 0.005 | -37.827
-1.5 | -0.218 | 0.00768 | 0.004 | -28.38
-1 | -0.145 | 0.00763 | 0.003 | -19.069
-0.5 | -0.073 | 0.00866 | 0.001 | -8.396
0 | 0 | 0.00865 | 0 | 0
0.5 | 0.073 | 0.00861 | -0.001 | 8.527
1 | 0.147 | 0.00758 | -0.003 | 19.358
1.5 | 0.22 | 0.00763 | -0.004 | 28.818
2 | 0.293 | 0.00763 | -0.005 | 38.424
2.5 | 0.366 | 0.0098 | -0.007 | 37.371
3 | 0.439 | 0.0108 | -0.008 | 40.635
3.5 | 0.506 | 0.01117 | -0.009 | 45.268
4 | 0.576 | 0.01143 | -0.011 | 50.42
4.5 | 0.646 | 0.01173 | -0.012 | 55.087
5 | 0.716 | 0.01206 | -0.013 | 59.338
5.5 | 0.781 | 0.01407 | -0.015 | 55.532
6 | 0.848 | 0.01448 | -0.016 | 58.607
6.5 | 0.913 | 0.01539 | -0.017 | 59.358
7 | 0.978 | 0.01627 | -0.018 | 60.106
7.5 | 1.039 | 0.01717 | -0.02 | 60.515
8 | 1.097 | 0.01826 | -0.021 | 60.055
8.5 | 1.151 | 0.01932 | -0.022 | 59.561
9 | 1.194 | 0.0226 | -0.023 | 52.819
9.5 | 1.234 | 0.02497 | -0.024 | 49.444
10 | 1.267 | 0.02868 | -0.025 | 44.171
10.5 | 1.288 | 0.03184 | -0.026 | 40.452
11 | 1.286 | 0.03841 | -0.027 | 33.486
11.5 | 1.269 | 0.04497 | -0.027 | 28.221
12 | 1.219 | 0.05144 | -0.028 | 23.687
12.5 | 0.98 | 0.08106 | -0.026 | 12.096
13 | 0.771 | 0.10588 | -0.021 | 7.279
13.5 | 0.814 | 0.10846 | -0.025 | 7.501
14 | 0.817 | 0.1341 | -0.019 | 6.095
14.5 | 0.845 | 0.13724 | -0.02 | 6.16
15 | 0.875 | 0.14309 | -0.021 | 6.116
15.5 | 0.914 | 0.15007 | -0.025 | 6.09

## 48. Re 1M Mach 0.50 (2)
BIGFOIL.COM POLAR EXPORT
goe460
GOE 460 |  |  |  | Cl Max: | 1.0571 | at alpha= | 12.5 | deg
XFOIL ncrit=9 |  |  |  | L/D Max: | 43.7688 | at alpha= | 9 | deg
Re: | 1000000 |  |  | Cd Min: | 0.1222 | at alpha= | -17.5 | deg
Mach: | 0.5 |  |  | Cl=0 at alpha= | 0 | deg
|  |  |  | @ Cl=0.1, Cd= | 0.0087314
|  |  |  | @ Cl=0.4, Cd= | 0.011873
|  |  |  | @ Cl=0.6, Cd= | 0.014715
alpha (deg) | Cl | Cd | Cm | Cl/Cd
-17.5 | -0.861 | 0.1222 | -0.0618 | -7.0458
-17 | -0.8722 | 0.11371 | -0.0652 | -7.6704
-16.5 | -0.888 | 0.10507 | -0.0684 | -8.4515
-16 | -0.9049 | 0.09656 | -0.0712 | -9.3714
-15.5 | -0.926 | 0.08802 | -0.0735 | -10.5203
-15 | -0.9539 | 0.07913 | -0.0756 | -12.0548
-14.5 | -0.978 | 0.07104 | -0.0767 | -13.7669
-14 | -1.0043 | 0.06321 | -0.0771 | -15.8883
-13.5 | -1.0266 | 0.05619 | -0.0763 | -18.2702
-13 | -1.0446 | 0.05008 | -0.0742 | -20.8586
-12.5 | -1.0563 | 0.04498 | -0.0709 | -23.4838
-12 | -1.0529 | 0.04047 | -0.0685 | -26.0168
-11.5 | -1.0133 | 0.03551 | -0.0718 | -28.5356
-11 | -0.9775 | 0.03068 | -0.0745 | -31.8611
-10.5 | -0.9378 | 0.02659 | -0.0762 | -35.2689
-10 | -0.8869 | 0.02323 | -0.0783 | -38.1791
-9.5 | -0.843 | 0.02034 | -0.0782 | -41.4454
-9 | -0.7858 | 0.01803 | -0.0792 | -43.5829
-8.5 | -0.7063 | 0.01636 | -0.083 | -43.1724
-8 | -0.6178 | 0.01499 | -0.0883 | -41.2141
-7.5 | -0.5401 | 0.01391 | -0.0912 | -38.8282
-7 | -0.4784 | 0.01303 | -0.0909 | -36.7153
-6.5 | -0.4299 | 0.01239 | -0.0878 | -34.6973
-6 | -0.3912 | 0.01173 | -0.0829 | -33.3504
-5.5 | -0.3504 | 0.01126 | -0.078 | -31.119
-5 | -0.3175 | 0.01073 | -0.0716 | -29.5899
-4.5 | -0.2834 | 0.01031 | -0.0652 | -27.4879
-4 | -0.2544 | 0.00989 | -0.0579 | -25.723
-3.5 | -0.2295 | 0.00948 | -0.0498 | -24.2089
-3 | -0.2021 | 0.00915 | -0.042 | -22.0874
-2.5 | -0.1674 | 0.00895 | -0.0354 | -18.7039
-1 | -0.0655 | 0.00866 | -0.0146 | -7.5635
-0.5 | -0.036 | 0.00865 | -0.0066 | -4.1618
0 | 0 | 0.00864 | 0 | 0
0.5 | 0.0359 | 0.00865 | 0.0067 | 4.1503
1 | 0.0654 | 0.00866 | 0.0146 | 7.552
2 | 0.1332 | 0.0088 | 0.0286 | 15.1364
2.5 | 0.1676 | 0.00895 | 0.0354 | 18.7263
3 | 0.2017 | 0.00914 | 0.0421 | 22.0678
3.5 | 0.2305 | 0.00946 | 0.0497 | 24.3658
4 | 0.2549 | 0.00988 | 0.0579 | 25.7996
4.5 | 0.2837 | 0.01031 | 0.0652 | 27.517
5 | 0.3183 | 0.01074 | 0.0714 | 29.6369
5.5 | 0.3509 | 0.01126 | 0.0779 | 31.1634
6 | 0.3917 | 0.01173 | 0.0828 | 33.393
6.5 | 0.4301 | 0.01239 | 0.0878 | 34.7135
7 | 0.479 | 0.01303 | 0.0909 | 36.7613
7.5 | 0.5415 | 0.01389 | 0.091 | 38.9849
8 | 0.6188 | 0.01498 | 0.0881 | 41.3084
8.5 | 0.7073 | 0.01635 | 0.0829 | 43.2599
9 | 0.7874 | 0.01799 | 0.079 | 43.7688
9.5 | 0.8444 | 0.02032 | 0.078 | 41.5551
10 | 0.8883 | 0.02323 | 0.0781 | 38.2393
10.5 | 0.9399 | 0.02657 | 0.0759 | 35.3745
11 | 0.9797 | 0.03064 | 0.0743 | 31.9745
11.5 | 1.016 | 0.03545 | 0.0716 | 28.6601
12 | 1.056 | 0.0404 | 0.0682 | 26.1386
12.5 | 1.0571 | 0.0449 | 0.071 | 23.5434
13 | 1.0454 | 0.05001 | 0.0742 | 20.9038
13.5 | 1.0271 | 0.05618 | 0.0762 | 18.2823
14 | 1.006 | 0.06311 | 0.077 | 15.9404
14.5 | 0.9792 | 0.07102 | 0.0766 | 13.7877
15 | 0.9545 | 0.07919 | 0.0754 | 12.0533
15.5 | 0.9277 | 0.088 | 0.0733 | 10.542
16 | 0.9063 | 0.09659 | 0.0709 | 9.383
16.5 | 0.8898 | 0.10509 | 0.0682 | 8.467
17 | 0.8746 | 0.11369 | 0.065 | 7.6928
17.5 | 0.8636 | 0.1222 | 0.0615 | 7.0671

## 49. Re 2M Mach 0.00 (1)
BIGFOIL.COM POLAR EXPORT
goe460
GOE 460 |  |  |  | Cl Max: | 1.78 | at alpha= | 20 | deg
JavaFoil+Calcfoil stall+Eppler ext transition |  |  |  | L/D Max: | 91.493 | at alpha= | 10 | deg
Re: | 2000000 |  |  | Cd Min: | 0.00588 | at alpha= | 0 | deg
Mach: | 0 |  |  | Cl=0 at alpha= | 0 | deg
|  |  |  | @ Cl=0.1, Cd= | 0.0062157
|  |  |  | @ Cl=0.4, Cd= | 0.0071198
|  |  |  | @ Cl=0.6, Cd= | 0.0086964
alpha (deg) | Cl | Cd | Cm | Cl/Cd
-20 | -1.78 | 0.0671 | 0.039 | -26.528
-19.5 | -1.774 | 0.06204 | 0.038 | -28.599
-19 | -1.764 | 0.05746 | 0.037 | -30.699
-18.5 | -1.751 | 0.05348 | 0.037 | -32.746
-18 | -1.743 | 0.04728 | 0.036 | -36.862
-17.5 | -1.723 | 0.04458 | 0.036 | -38.649
-17 | -1.706 | 0.04088 | 0.035 | -41.732
-16.5 | -1.692 | 0.03576 | 0.034 | -47.3
-16 | -1.67 | 0.03268 | 0.034 | -51.086
-15.5 | -1.638 | 0.03203 | 0.033 | -51.141
-15 | -1.61 | 0.0293 | 0.032 | -54.951
-14.5 | -1.581 | 0.02665 | 0.031 | -59.33
-14 | -1.546 | 0.02479 | 0.03 | -62.376
-13.5 | -1.508 | 0.02363 | 0.03 | -63.84
-13 | -1.475 | 0.02122 | 0.029 | -69.524
-12.5 | -1.432 | 0.02006 | 0.028 | -71.383
-12 | -1.391 | 0.0183 | 0.027 | -76.038
-11.5 | -1.347 | 0.01732 | 0.026 | -77.782
-11 | -1.3 | 0.01632 | 0.025 | -79.655
-10.5 | -1.252 | 0.0154 | 0.024 | -81.293
-10 | -1.206 | 0.01318 | 0.023 | -91.493
-9.5 | -1.153 | 0.01266 | 0.022 | -91.058
-9 | -1.1 | 0.01208 | 0.021 | -91.051
-8.5 | -1.043 | 0.01176 | 0.02 | -88.707
-8 | -0.988 | 0.0111 | 0.019 | -89.029
-7.5 | -0.93 | 0.01128 | 0.017 | -82.459
-7 | -0.871 | 0.01087 | 0.016 | -80.131
-6.5 | -0.811 | 0.00917 | 0.015 | -88.473
-6 | -0.75 | 0.00907 | 0.014 | -82.657
-5.5 | -0.688 | 0.00891 | 0.013 | -77.279
-5 | -0.627 | 0.00904 | 0.012 | -69.337
-4.5 | -0.565 | 0.00851 | 0.011 | -66.36
-4 | -0.502 | 0.00874 | 0.009 | -57.494
-3.5 | -0.44 | 0.00754 | 0.008 | -58.435
-3 | -0.378 | 0.00701 | 0.007 | -53.889
-2.5 | -0.315 | 0.00691 | 0.006 | -45.579
-2 | -0.252 | 0.00686 | 0.005 | -36.766
-1.5 | -0.189 | 0.00673 | 0.004 | -28.118
-1 | -0.126 | 0.00602 | 0.002 | -20.971
-0.5 | -0.063 | 0.00657 | 0.001 | -9.605
0 | 0 | 0.00588 | 0 | 0
0.5 | 0.064 | 0.00653 | -0.001 | 9.746
1 | 0.127 | 0.00598 | -0.002 | 21.265
1.5 | 0.191 | 0.00668 | -0.004 | 28.541
2 | 0.254 | 0.00681 | -0.005 | 37.328
2.5 | 0.318 | 0.00686 | -0.006 | 46.293
3 | 0.381 | 0.00696 | -0.007 | 54.7
3.5 | 0.444 | 0.00749 | -0.008 | 59.313
4 | 0.507 | 0.00868 | -0.009 | 58.423
4.5 | 0.57 | 0.00844 | -0.011 | 67.481
5 | 0.632 | 0.00897 | -0.012 | 70.516
5.5 | 0.695 | 0.00883 | -0.013 | 78.652
6 | 0.757 | 0.00899 | -0.014 | 84.169
6.5 | 0.819 | 0.00909 | -0.015 | 90.076
7 | 0.88 | 0.01077 | -0.016 | 81.685
7.5 | 0.93 | 0.01128 | -0.017 | 82.459
8 | 0.988 | 0.0111 | -0.018 | 89.029
8.5 | 1.043 | 0.01176 | -0.02 | 88.707
9 | 1.1 | 0.01208 | -0.021 | 91.051
9.5 | 1.153 | 0.01266 | -0.022 | 91.058
10 | 1.206 | 0.01318 | -0.023 | 91.493
10.5 | 1.252 | 0.0154 | -0.024 | 81.293
11 | 1.3 | 0.01632 | -0.025 | 79.655
11.5 | 1.347 | 0.01732 | -0.026 | 77.782
12 | 1.391 | 0.0183 | -0.027 | 76.038
12.5 | 1.432 | 0.02006 | -0.028 | 71.383
13 | 1.475 | 0.02122 | -0.029 | 69.524
13.5 | 1.508 | 0.02363 | -0.029 | 63.84
14 | 1.546 | 0.02479 | -0.03 | 62.376
14.5 | 1.581 | 0.02665 | -0.031 | 59.33
15 | 1.61 | 0.0293 | -0.032 | 54.951
15.5 | 1.638 | 0.03203 | -0.033 | 51.141
16 | 1.67 | 0.03268 | -0.034 | 51.086
16.5 | 1.692 | 0.03576 | -0.034 | 47.3
17 | 1.706 | 0.04088 | -0.035 | 41.732
17.5 | 1.723 | 0.04458 | -0.035 | 38.649
18 | 1.743 | 0.04728 | -0.036 | 36.862
18.5 | 1.751 | 0.05348 | -0.037 | 32.746
19 | 1.764 | 0.05746 | -0.037 | 30.699
19.5 | 1.774 | 0.06204 | -0.038 | 28.599
20 | 1.78 | 0.0671 | -0.038 | 26.528

## 50. Re 2M Mach 0.00 (2)
BIGFOIL.COM POLAR EXPORT
goe460
GOE 460 |  |  |  | Cl Max: | 1.3514 | at alpha= | 19 | deg
XFOIL ncrit=9 |  |  |  | L/D Max: | 75.15 | at alpha= | 9.5 | deg
Re: | 2000000 |  |  | Cd Min: | 0.06259 | at alpha= | -20 | deg
Mach: | 0 |  |  | Cl=0 at alpha= | 0 | deg
|  |  |  | @ Cl=0.1, Cd= | 0.0067423
|  |  |  | @ Cl=0.4, Cd= | 0.0078499
|  |  |  | @ Cl=0.6, Cd= | 0.0089194
alpha (deg) | Cl | Cd | Cm | Cl/Cd
-20 | -1.3403 | 0.06259 | -0.0585 | -21.414
-19.5 | -1.3439 | 0.05687 | -0.0594 | -23.6311
-19 | -1.3483 | 0.0513 | -0.0598 | -26.2827
-18.5 | -1.346 | 0.04662 | -0.0598 | -28.8717
-18 | -1.3385 | 0.04261 | -0.0594 | -31.4128
-17.5 | -1.3313 | 0.0388 | -0.0585 | -34.3119
-17 | -1.3251 | 0.03511 | -0.0571 | -37.7414
-16.5 | -1.3138 | 0.03212 | -0.0553 | -40.9029
-16 | -1.3004 | 0.02951 | -0.053 | -44.0664
-15.5 | -1.2912 | 0.02691 | -0.0499 | -47.9822
-15 | -1.2799 | 0.02482 | -0.0462 | -51.5673
-14.5 | -1.2718 | 0.02295 | -0.0414 | -55.4161
-14 | -1.2484 | 0.02111 | -0.0393 | -59.1378
-13.5 | -1.2068 | 0.01922 | -0.0405 | -62.7888
-13 | -1.1687 | 0.01704 | -0.0414 | -68.5857
-12.5 | -1.1216 | 0.01585 | -0.0421 | -70.7634
-12 | -1.0735 | 0.01472 | -0.0428 | -72.928
-11.5 | -1.0164 | 0.01392 | -0.0447 | -73.0172
-11 | -0.9673 | 0.01299 | -0.0451 | -74.465
-10.5 | -0.9089 | 0.01227 | -0.047 | -74.075
-10 | -0.8513 | 0.01148 | -0.0489 | -74.1551
-9.5 | -0.7754 | 0.01041 | -0.0551 | -74.4861
-9 | -0.7036 | 0.00965 | -0.0599 | -72.9119
-8.5 | -0.6487 | 0.00924 | -0.0605 | -70.2056
-8 | -0.6063 | 0.00896 | -0.0583 | -67.6674
-7.5 | -0.5681 | 0.00873 | -0.0551 | -65.0745
-7 | -0.5283 | 0.00857 | -0.052 | -61.6453
-6.5 | -0.4904 | 0.00831 | -0.0487 | -59.0132
-6 | -0.4516 | 0.00812 | -0.0453 | -55.6158
-5.5 | -0.4142 | 0.00791 | -0.0417 | -52.3641
-5 | -0.376 | 0.00775 | -0.0381 | -48.5161
-4.5 | -0.3416 | 0.00755 | -0.0337 | -45.245
-4 | -0.313 | 0.00734 | -0.0282 | -42.6431
-3.5 | -0.2855 | 0.00713 | -0.0224 | -40.0421
-3 | -0.2541 | 0.00699 | -0.0172 | -36.3519
-2.5 | -0.2163 | 0.00688 | -0.0135 | -31.439
-2 | -0.1737 | 0.00682 | -0.0106 | -25.4692
-1.5 | -0.1303 | 0.00677 | -0.008 | -19.2467
-1 | -0.0864 | 0.00673 | -0.0054 | -12.838
-0.5 | -0.0427 | 0.00669 | -0.0028 | -6.3827
0 | 0 | 0.00668 | 0 | 0
0.5 | 0.0427 | 0.0067 | 0.0028 | 6.3731
1 | 0.0866 | 0.00673 | 0.0054 | 12.8678
1.5 | 0.1302 | 0.00677 | 0.008 | 19.2319
2 | 0.1737 | 0.00682 | 0.0106 | 25.4692
2.5 | 0.2164 | 0.00688 | 0.0134 | 31.4535
3 | 0.2548 | 0.00697 | 0.0171 | 36.5567
4 | 0.3136 | 0.00733 | 0.0281 | 42.7831
4.5 | 0.3417 | 0.00755 | 0.0337 | 45.2583
5 | 0.3762 | 0.00775 | 0.0381 | 48.5419
5.5 | 0.4143 | 0.00791 | 0.0417 | 52.3767
6 | 0.4523 | 0.00813 | 0.0452 | 55.6335
6.5 | 0.4906 | 0.00831 | 0.0486 | 59.0373
7 | 0.5281 | 0.00858 | 0.0521 | 61.5501
7.5 | 0.5683 | 0.00873 | 0.055 | 65.0974
8 | 0.6068 | 0.00896 | 0.0582 | 67.7232
8.5 | 0.649 | 0.00924 | 0.0605 | 70.2381
9 | 0.7049 | 0.00964 | 0.0596 | 73.1224
9.5 | 0.7763 | 0.01033 | 0.055 | 75.15
10 | 0.8524 | 0.01146 | 0.0487 | 74.3805
10.5 | 0.9098 | 0.01225 | 0.0469 | 74.2694
11 | 0.968 | 0.01298 | 0.045 | 74.5763
11.5 | 1.0175 | 0.01392 | 0.0445 | 73.0963
12 | 1.0746 | 0.0147 | 0.0426 | 73.102
12.5 | 1.123 | 0.01582 | 0.0419 | 70.9861
13 | 1.1702 | 0.01703 | 0.0412 | 68.714
13.5 | 1.2086 | 0.0192 | 0.0402 | 62.9479
14 | 1.2501 | 0.02109 | 0.039 | 59.2745
14.5 | 1.2708 | 0.02298 | 0.0415 | 55.3003
15 | 1.2807 | 0.02477 | 0.0461 | 51.7037
15.5 | 1.292 | 0.02688 | 0.0498 | 48.0655
16 | 1.3012 | 0.02949 | 0.0529 | 44.1234
16.5 | 1.3153 | 0.03206 | 0.0551 | 41.0262
17 | 1.3268 | 0.03505 | 0.0569 | 37.8545
17.5 | 1.3336 | 0.03869 | 0.0582 | 34.4689
18 | 1.3403 | 0.04258 | 0.0591 | 31.4772
18.5 | 1.3491 | 0.04649 | 0.0594 | 29.0191
19 | 1.3514 | 0.05119 | 0.0594 | 26.3997
19.5 | 1.3474 | 0.05673 | 0.059 | 23.7511
20 | 1.343 | 0.06256 | 0.0581 | 21.4674

## 51. Re 2M Mach 0.10 (1)
BIGFOIL.COM POLAR EXPORT
goe460
GOE 460 |  |  |  | Cl Max: | 1.758 | at alpha= | 20 | deg
JavaFoil+Calcfoil stall+Eppler ext transition |  |  |  | L/D Max: | 90.781 | at alpha= | 9.5 | deg
Re: | 2000000 |  |  | Cd Min: | 0.00596 | at alpha= | 0 | deg
Mach: | 0.1 |  |  | Cl=0 at alpha= | 0 | deg
|  |  |  | @ Cl=0.1, Cd= | 0.0062325
|  |  |  | @ Cl=0.4, Cd= | 0.0071122
|  |  |  | @ Cl=0.6, Cd= | 0.0086995
alpha (deg) | Cl | Cd | Cm | Cl/Cd
-20 | -1.758 | 0.07079 | 0.039 | -24.838
-19.5 | -1.756 | 0.06452 | 0.038 | -27.218
-19 | -1.749 | 0.05968 | 0.037 | -29.312
-18.5 | -1.739 | 0.05545 | 0.037 | -31.359
-18 | -1.732 | 0.04896 | 0.036 | -35.385
-17.5 | -1.714 | 0.04634 | 0.036 | -36.993
-17 | -1.699 | 0.04243 | 0.035 | -40.029
-16.5 | -1.686 | 0.03698 | 0.035 | -45.582
-16 | -1.665 | 0.03403 | 0.034 | -48.923
-15.5 | -1.639 | 0.03172 | 0.033 | -51.673
-15 | -1.608 | 0.03041 | 0.032 | -52.867
-14.5 | -1.581 | 0.02745 | 0.031 | -57.586
-14 | -1.548 | 0.02537 | 0.031 | -61.011
-13.5 | -1.512 | 0.02382 | 0.03 | -63.467
-13 | -1.475 | 0.02229 | 0.029 | -66.16
-12.5 | -1.435 | 0.02065 | 0.028 | -69.508
-12 | -1.394 | 0.01907 | 0.027 | -73.083
-11.5 | -1.35 | 0.01779 | 0.026 | -75.908
-11 | -1.304 | 0.01654 | 0.025 | -78.859
-10.5 | -1.256 | 0.01562 | 0.024 | -80.432
-10 | -1.21 | 0.01333 | 0.023 | -90.755
-9.5 | -1.158 | 0.01275 | 0.022 | -90.781
-9 | -1.104 | 0.01223 | 0.021 | -90.242
-8.5 | -1.048 | 0.01184 | 0.02 | -88.54
-8 | -0.992 | 0.01119 | 0.019 | -88.718
-7.5 | -0.934 | 0.01134 | 0.018 | -82.398
-7 | -0.875 | 0.01095 | 0.016 | -79.939
-6.5 | -0.815 | 0.00918 | 0.015 | -88.788
-6 | -0.753 | 0.00913 | 0.014 | -82.51
-5.5 | -0.692 | 0.00897 | 0.013 | -77.063
-5 | -0.63 | 0.00908 | 0.012 | -69.353
-4.5 | -0.567 | 0.00853 | 0.011 | -66.534
-4 | -0.505 | 0.00878 | 0.009 | -57.531
-3.5 | -0.443 | 0.00752 | 0.008 | -58.887
-3 | -0.38 | 0.00703 | 0.007 | -54.002
-2.5 | -0.317 | 0.00686 | 0.006 | -46.173
-2 | -0.253 | 0.0069 | 0.005 | -36.711
-1.5 | -0.19 | 0.00683 | 0.004 | -27.835
-1 | -0.127 | 0.006 | 0.002 | -21.136
-0.5 | -0.063 | 0.00661 | 0.001 | -9.592
0 | 0 | 0.00596 | 0 | 0
0.5 | 0.064 | 0.00657 | -0.001 | 9.734
1 | 0.128 | 0.00597 | -0.002 | 21.435
1.5 | 0.192 | 0.00679 | -0.004 | 28.258
2 | 0.256 | 0.00685 | -0.005 | 37.279
2.5 | 0.319 | 0.00681 | -0.006 | 46.898
3 | 0.383 | 0.00698 | -0.007 | 54.82
3.5 | 0.446 | 0.00747 | -0.008 | 59.773
4 | 0.51 | 0.00872 | -0.009 | 58.458
4.5 | 0.573 | 0.00846 | -0.011 | 67.657
5 | 0.635 | 0.00901 | -0.012 | 70.53
5.5 | 0.698 | 0.0089 | -0.013 | 78.447
6 | 0.76 | 0.00905 | -0.014 | 84.036
6.5 | 0.823 | 0.0091 | -0.015 | 90.396
7 | 0.884 | 0.01085 | -0.016 | 81.484
7.5 | 0.934 | 0.01134 | -0.017 | 82.398
8 | 0.992 | 0.01119 | -0.019 | 88.718
8.5 | 1.048 | 0.01184 | -0.02 | 88.54
9 | 1.104 | 0.01223 | -0.021 | 90.242
9.5 | 1.158 | 0.01275 | -0.022 | 90.781
10 | 1.21 | 0.01333 | -0.023 | 90.755
10.5 | 1.256 | 0.01562 | -0.024 | 80.432
11 | 1.304 | 0.01654 | -0.025 | 78.859
11.5 | 1.35 | 0.01779 | -0.026 | 75.908
12 | 1.394 | 0.01907 | -0.027 | 73.083
12.5 | 1.435 | 0.02065 | -0.028 | 69.508
13 | 1.475 | 0.02229 | -0.029 | 66.16
13.5 | 1.512 | 0.02382 | -0.029 | 63.467
14 | 1.548 | 0.02537 | -0.03 | 61.011
14.5 | 1.581 | 0.02745 | -0.031 | 57.586
15 | 1.608 | 0.03041 | -0.032 | 52.867
15.5 | 1.639 | 0.03172 | -0.033 | 51.673
16 | 1.665 | 0.03403 | -0.034 | 48.923
16.5 | 1.686 | 0.03698 | -0.034 | 45.582
17 | 1.699 | 0.04243 | -0.035 | 40.029
17.5 | 1.714 | 0.04634 | -0.035 | 36.993
18 | 1.732 | 0.04896 | -0.036 | 35.385
18.5 | 1.739 | 0.05545 | -0.037 | 31.359
19 | 1.749 | 0.05968 | -0.037 | 29.312
19.5 | 1.756 | 0.06452 | -0.038 | 27.218
20 | 1.758 | 0.07079 | -0.038 | 24.838

## 52. Re 2M Mach 0.10 (2)
BIGFOIL.COM POLAR EXPORT
goe460
GOE 460 |  |  |  | Cl Max: | 1.3384 | at alpha= | 18.5 | deg
XFOIL ncrit=9 |  |  |  | L/D Max: | 73.782 | at alpha= | 9.5 | deg
Re: | 2000000 |  |  | Cd Min: | 0.06606 | at alpha= | -20 | deg
Mach: | 0.1 |  |  | Cl=0 at alpha= | 0 | deg
|  |  |  | @ Cl=0.1, Cd= | 0.0067623
|  |  |  | @ Cl=0.4, Cd= | 0.0078991
|  |  |  | @ Cl=0.6, Cd= | 0.008996
alpha (deg) | Cl | Cd | Cm | Cl/Cd
-20 | -1.3239 | 0.06606 | -0.0591 | -20.0409
-19.5 | -1.3255 | 0.06042 | -0.0601 | -21.9381
-19 | -1.3345 | 0.05421 | -0.0609 | -24.6172
-18.5 | -1.3355 | 0.04906 | -0.061 | -27.2218
-18 | -1.3301 | 0.04473 | -0.0607 | -29.7362
-17.5 | -1.3216 | 0.04088 | -0.06 | -32.3288
-17 | -1.3183 | 0.03683 | -0.0587 | -35.7942
-16.5 | -1.3091 | 0.03351 | -0.057 | -39.066
-16 | -1.2941 | 0.0309 | -0.055 | -41.8803
-15.5 | -1.287 | 0.028 | -0.052 | -45.9643
-15 | -1.2766 | 0.0257 | -0.0484 | -49.6732
-14.5 | -1.2665 | 0.0238 | -0.0439 | -53.2143
-14 | -1.2497 | 0.0218 | -0.0408 | -57.3257
-13.5 | -1.2082 | 0.01982 | -0.042 | -60.9586
-13 | -1.1713 | 0.01747 | -0.0429 | -67.0464
-12.5 | -1.1248 | 0.01615 | -0.0436 | -69.6471
-12 | -1.0765 | 0.015 | -0.0442 | -71.7667
-11.5 | -1.0196 | 0.01416 | -0.0459 | -72.0056
-11 | -0.9694 | 0.0132 | -0.0465 | -73.4394
-10.5 | -0.9121 | 0.01244 | -0.0481 | -73.3199
-10 | -0.854 | 0.01165 | -0.05 | -73.3047
-9.5 | -0.7777 | 0.01061 | -0.056 | -73.2988
-9 | -0.7057 | 0.00975 | -0.0609 | -72.3795
-8.5 | -0.6499 | 0.00931 | -0.0616 | -69.8067
-8 | -0.6062 | 0.00904 | -0.0596 | -67.0575
-7.5 | -0.5684 | 0.00879 | -0.0562 | -64.6644
-7 | -0.5279 | 0.00863 | -0.0532 | -61.1703
-6.5 | -0.4901 | 0.00837 | -0.0497 | -58.5544
-6 | -0.4512 | 0.00816 | -0.0464 | -55.2941
-5.5 | -0.4134 | 0.00796 | -0.0427 | -51.9347
-5 | -0.3755 | 0.00779 | -0.039 | -48.2028
-4.5 | -0.3408 | 0.0076 | -0.0346 | -44.8421
-4 | -0.3109 | 0.00741 | -0.0292 | -41.9568
-3.5 | -0.2835 | 0.00717 | -0.0233 | -39.5397
-3 | -0.2519 | 0.00702 | -0.0182 | -35.8832
-2.5 | -0.2161 | 0.0069 | -0.0139 | -31.3188
-2 | -0.1737 | 0.00684 | -0.011 | -25.3947
-1.5 | -0.1304 | 0.00679 | -0.0082 | -19.2047
-1 | -0.0864 | 0.00675 | -0.0056 | -12.8
-0.5 | -0.0424 | 0.00672 | -0.0029 | -6.3095
0 | 0 | 0.00672 | 0 | 0
0.5 | 0.0426 | 0.00673 | 0.0029 | 6.3299
1 | 0.0865 | 0.00675 | 0.0056 | 12.8148
1.5 | 0.1303 | 0.00679 | 0.0082 | 19.19
2 | 0.1737 | 0.00684 | 0.011 | 25.3947
2.5 | 0.2162 | 0.0069 | 0.0139 | 31.3333
3 | 0.2529 | 0.007 | 0.018 | 36.1286
3.5 | 0.2833 | 0.00717 | 0.0234 | 39.5119
4 | 0.3117 | 0.00741 | 0.0291 | 42.0648
4.5 | 0.3409 | 0.0076 | 0.0346 | 44.8553
5 | 0.3758 | 0.00779 | 0.0389 | 48.2413
5.5 | 0.4135 | 0.00796 | 0.0427 | 51.9472
6 | 0.4519 | 0.00817 | 0.0462 | 55.3121
6.5 | 0.4903 | 0.00836 | 0.0497 | 58.6483
7 | 0.5282 | 0.00863 | 0.0532 | 61.2051
7.5 | 0.5686 | 0.00879 | 0.0562 | 64.6871
8 | 0.6067 | 0.00904 | 0.0595 | 67.1128
8.5 | 0.6502 | 0.00931 | 0.0616 | 69.8389
9 | 0.707 | 0.00975 | 0.0606 | 72.5128
9.5 | 0.7784 | 0.01055 | 0.056 | 73.782
10 | 0.8552 | 0.01162 | 0.0498 | 73.5972
10.5 | 0.9129 | 0.01242 | 0.048 | 73.5024
11 | 0.9702 | 0.0132 | 0.0463 | 73.5
11.5 | 1.0208 | 0.01415 | 0.0457 | 72.1413
12 | 1.0777 | 0.01499 | 0.044 | 71.8946
12.5 | 1.1261 | 0.01613 | 0.0433 | 69.814
13 | 1.1724 | 0.01749 | 0.0426 | 67.0326
13.5 | 1.2098 | 0.0198 | 0.0417 | 61.101
14 | 1.2514 | 0.02178 | 0.0405 | 57.4564
14.5 | 1.2656 | 0.02383 | 0.044 | 53.1095
15 | 1.2773 | 0.02566 | 0.0483 | 49.7779
15.5 | 1.288 | 0.02795 | 0.0519 | 46.0823
16 | 1.2963 | 0.03078 | 0.0548 | 42.115
16.5 | 1.3108 | 0.03344 | 0.0569 | 39.1986
17 | 1.3201 | 0.03676 | 0.0585 | 35.9113
17.5 | 1.3241 | 0.04077 | 0.0598 | 32.4773
18 | 1.3321 | 0.04469 | 0.0604 | 29.8076
18.5 | 1.3384 | 0.04894 | 0.0607 | 27.3478
19 | 1.3375 | 0.05411 | 0.0605 | 24.7182
19.5 | 1.3287 | 0.06033 | 0.0598 | 22.0239
20 | 1.3267 | 0.06603 | 0.0587 | 20.0924

## 53. Re 2M Mach 0.25 (1)
BIGFOIL.COM POLAR EXPORT
goe460
GOE 460 |  |  |  | Cl Max: | 1.641 | at alpha= | 17.5 | deg
JavaFoil+Calcfoil stall+Eppler ext transition |  |  |  | L/D Max: | 87.808 | at alpha= | 9.5 | deg
Re: | 2000000 |  |  | Cd Min: | 0.00593 | at alpha= | 0 | deg
Mach: | 0.25 |  |  | Cl=0 at alpha= | 0 | deg
|  |  |  | @ Cl=0.1, Cd= | 0.0060348
|  |  |  | @ Cl=0.4, Cd= | 0.0081218
|  |  |  | @ Cl=0.6, Cd= | 0.0087655
alpha (deg) | Cl | Cd | Cm | Cl/Cd
-20 | -1.6 | 0.08697 | 0.038 | -18.4
-19.5 | -1.617 | 0.08063 | 0.038 | -20.051
-19 | -1.622 | 0.07638 | 0.037 | -21.236
-18.5 | -1.638 | 0.0662 | 0.037 | -24.74
-18 | -1.63 | 0.06528 | 0.036 | -24.962
-17.5 | -1.631 | 0.05964 | 0.036 | -27.35
-17 | -1.629 | 0.05351 | 0.035 | -30.446
-16.5 | -1.622 | 0.04901 | 0.034 | -33.102
-16 | -1.618 | 0.0425 | 0.034 | -38.065
-15.5 | -1.607 | 0.03819 | 0.033 | -42.078
-15 | -1.59 | 0.03444 | 0.033 | -46.186
-14.5 | -1.57 | 0.03147 | 0.032 | -49.893
-14 | -1.543 | 0.02904 | 0.031 | -53.137
-13.5 | -1.514 | 0.02691 | 0.03 | -56.276
-13 | -1.481 | 0.02505 | 0.029 | -59.135
-12.5 | -1.446 | 0.02298 | 0.028 | -62.944
-12 | -1.409 | 0.0209 | 0.027 | -67.416
-11.5 | -1.366 | 0.01978 | 0.026 | -69.062
-11 | -1.323 | 0.01811 | 0.026 | -73.024
-10.5 | -1.276 | 0.01696 | 0.024 | -75.22
-10 | -1.228 | 0.01567 | 0.023 | -78.377
-9.5 | -1.181 | 0.01345 | 0.022 | -87.808
-9 | -1.127 | 0.01292 | 0.021 | -87.241
-8.5 | -1.072 | 0.01233 | 0.02 | -86.918
-8 | -1.015 | 0.01186 | 0.019 | -85.541
-7.5 | -0.956 | 0.0118 | 0.018 | -81.023
-7 | -0.896 | 0.01139 | 0.017 | -78.709
-6.5 | -0.835 | 0.0112 | 0.016 | -74.592
-6 | -0.773 | 0.00939 | 0.015 | -82.309
-5.5 | -0.71 | 0.00951 | 0.013 | -74.651
-5 | -0.646 | 0.00939 | 0.012 | -68.811
-4.5 | -0.583 | 0.00871 | 0.011 | -66.878
-4 | -0.519 | 0.00776 | 0.01 | -66.877
-3.5 | -0.454 | 0.00769 | 0.009 | -59.124
-3 | -0.39 | 0.00824 | 0.007 | -47.324
-2.5 | -0.325 | 0.00859 | 0.006 | -37.842
-2 | -0.26 | 0.00697 | 0.005 | -37.345
-1.5 | -0.195 | 0.00685 | 0.004 | -28.495
-1 | -0.13 | 0.00607 | 0.002 | -21.473
-0.5 | -0.065 | 0.00607 | 0.001 | -10.736
0 | 0 | 0.00593 | 0 | 0
0.5 | 0.066 | 0.00604 | -0.001 | 10.89
1 | 0.131 | 0.00603 | -0.002 | 21.786
1.5 | 0.197 | 0.00681 | -0.004 | 28.937
2 | 0.263 | 0.00692 | -0.005 | 37.934
2.5 | 0.328 | 0.00854 | -0.006 | 38.422
3 | 0.393 | 0.00818 | -0.007 | 48.083
3.5 | 0.458 | 0.00764 | -0.009 | 60.039
4 | 0.523 | 0.0077 | -0.01 | 67.934
4.5 | 0.588 | 0.00864 | -0.011 | 68.028
5 | 0.653 | 0.00932 | -0.012 | 70.011
5.5 | 0.717 | 0.00943 | -0.013 | 75.992
6 | 0.781 | 0.00931 | -0.015 | 83.853
6.5 | 0.835 | 0.0112 | -0.016 | 74.592
7 | 0.896 | 0.01139 | -0.017 | 78.709
7.5 | 0.956 | 0.0118 | -0.018 | 81.023
8 | 1.015 | 0.01186 | -0.019 | 85.541
8.5 | 1.072 | 0.01233 | -0.02 | 86.918
9 | 1.127 | 0.01292 | -0.021 | 87.241
9.5 | 1.181 | 0.01345 | -0.022 | 87.808
10 | 1.228 | 0.01567 | -0.023 | 78.377
10.5 | 1.276 | 0.01696 | -0.024 | 75.22
11 | 1.323 | 0.01811 | -0.025 | 73.024
11.5 | 1.366 | 0.01978 | -0.026 | 69.062
12 | 1.409 | 0.0209 | -0.027 | 67.416
12.5 | 1.446 | 0.02298 | -0.028 | 62.944
13 | 1.481 | 0.02505 | -0.029 | 59.135
13.5 | 1.514 | 0.02691 | -0.03 | 56.276
14 | 1.543 | 0.02904 | -0.031 | 53.137
14.5 | 1.57 | 0.03147 | -0.032 | 49.893
15 | 1.59 | 0.03444 | -0.032 | 46.186
15.5 | 1.607 | 0.03819 | -0.033 | 42.078
16 | 1.618 | 0.0425 | -0.034 | 38.065
16.5 | 1.622 | 0.04901 | -0.034 | 33.102
17 | 1.629 | 0.05351 | -0.035 | 30.446
17.5 | 1.641 | 0.05505 | -0.036 | 29.811
18 | 1.636 | 0.06283 | -0.036 | 26.035
18.5 | 1.638 | 0.0662 | -0.037 | 24.74
19 | 1.622 | 0.07638 | -0.037 | 21.236
19.5 | 1.617 | 0.08063 | -0.038 | 20.051
20 | 1.6 | 0.08697 | -0.038 | 18.4

## 54. Re 2M Mach 0.25 (2)
BIGFOIL.COM POLAR EXPORT
goe460
GOE 460 |  |  |  | Cl Max: | 1.2722 | at alpha= | 16.5 | deg
XFOIL ncrit=9 |  |  |  | L/D Max: | 69.2197 | at alpha= | 9 | deg
Re: | 2000000 |  |  | Cd Min: | 0.08753 | at alpha= | -20 | deg
Mach: | 0.25 |  |  | Cl=0 at alpha= | 0 | deg
|  |  |  | @ Cl=0.1, Cd= | 0.0069119
|  |  |  | @ Cl=0.4, Cd= | 0.0082182
|  |  |  | @ Cl=0.6, Cd= | 0.0094333
alpha (deg) | Cl | Cd | Cm | Cl/Cd
-20 | -1.2134 | 0.08753 | -0.0597 | -13.8627
-19.5 | -1.2287 | 0.07963 | -0.0621 | -15.4301
-19 | -1.2392 | 0.07251 | -0.0639 | -17.0901
-18.5 | -1.258 | 0.06471 | -0.0655 | -19.4406
-18 | -1.2664 | 0.05834 | -0.0663 | -21.7072
-17.5 | -1.2688 | 0.05279 | -0.0665 | -24.0349
-17 | -1.2668 | 0.04792 | -0.0661 | -26.4357
-16.5 | -1.2705 | 0.04281 | -0.0651 | -29.6776
-16 | -1.267 | 0.03859 | -0.0636 | -32.8323
-15.5 | -1.2564 | 0.03518 | -0.0616 | -35.7135
-15 | -1.2526 | 0.03162 | -0.0588 | -39.6142
-14.5 | -1.2469 | 0.02865 | -0.0551 | -43.5218
-13.5 | -1.211 | 0.02362 | -0.0499 | -51.2701
-13 | -1.1697 | 0.02111 | -0.0513 | -55.4098
-12.5 | -1.1328 | 0.01847 | -0.052 | -61.3319
-12 | -1.0877 | 0.01698 | -0.0518 | -64.0577
-11.5 | -1.036 | 0.01561 | -0.0527 | -66.3677
-11 | -0.9764 | 0.01459 | -0.0544 | -66.9225
-10.5 | -0.9274 | 0.0135 | -0.0542 | -68.6963
-10 | -0.8659 | 0.01267 | -0.0561 | -68.3425
-9.5 | -0.7942 | 0.01172 | -0.0602 | -67.7645
-9 | -0.7171 | 0.01041 | -0.0663 | -68.8857
-8.5 | -0.6561 | 0.00979 | -0.0678 | -67.0174
-8 | -0.6071 | 0.00951 | -0.0663 | -63.8381
-7.5 | -0.5693 | 0.00917 | -0.0625 | -62.0829
-7 | -0.5297 | 0.00893 | -0.059 | -59.3169
-6.5 | -0.4875 | 0.0087 | -0.0558 | -56.0345
-6 | -0.4499 | 0.00843 | -0.0518 | -53.3689
-5.5 | -0.4093 | 0.00828 | -0.0482 | -49.4324
-5 | -0.3721 | 0.00804 | -0.044 | -46.2811
-4.5 | -0.3355 | 0.00792 | -0.0395 | -42.3611
-4 | -0.3029 | 0.00777 | -0.0343 | -38.9833
-3 | -0.2429 | 0.00721 | -0.0228 | -33.6893
-2.5 | -0.2102 | 0.00707 | -0.0174 | -29.7313
-2 | -0.1725 | 0.00699 | -0.013 | -24.6781
-1.5 | -0.1303 | 0.00695 | -0.0095 | -18.7482
-1 | -0.0871 | 0.00691 | -0.0063 | -12.6049
-0.5 | -0.0435 | 0.00688 | -0.0032 | -6.3227
0 | 0 | 0.00687 | 0 | 0
0.5 | 0.0435 | 0.00689 | 0.0032 | 6.3135
1 | 0.0872 | 0.0069 | 0.0063 | 12.6377
1.5 | 0.1301 | 0.00694 | 0.0096 | 18.7464
2 | 0.1726 | 0.00699 | 0.013 | 24.6924
2.5 | 0.2104 | 0.00707 | 0.0173 | 29.7595
3 | 0.2439 | 0.00719 | 0.0226 | 33.9221
4 | 0.3036 | 0.00776 | 0.0341 | 39.1237
4.5 | 0.3356 | 0.00792 | 0.0395 | 42.3737
5 | 0.3723 | 0.00804 | 0.0439 | 46.306
5.5 | 0.4096 | 0.00828 | 0.0482 | 49.4686
6 | 0.4509 | 0.00844 | 0.0516 | 53.4242
6.5 | 0.4879 | 0.0087 | 0.0558 | 56.0805
7 | 0.5299 | 0.00893 | 0.0589 | 59.3393
7.5 | 0.5696 | 0.00917 | 0.0625 | 62.1156
8 | 0.6077 | 0.0095 | 0.0662 | 63.9684
8.5 | 0.6564 | 0.00979 | 0.0677 | 67.048
9 | 0.7185 | 0.01038 | 0.0661 | 69.2197
10 | 0.8674 | 0.01264 | 0.0558 | 68.6234
10.5 | 0.9281 | 0.0135 | 0.0541 | 68.7481
11 | 0.9771 | 0.01459 | 0.0543 | 66.9705
11.5 | 1.0375 | 0.01559 | 0.0525 | 66.5491
12 | 1.0891 | 0.01696 | 0.0516 | 64.2158
12.5 | 1.134 | 0.01846 | 0.0518 | 61.4301
13 | 1.1714 | 0.02111 | 0.051 | 55.4903
13.5 | 1.2128 | 0.02362 | 0.0496 | 51.3463
14.5 | 1.2473 | 0.02862 | 0.055 | 43.5814
15 | 1.253 | 0.03161 | 0.0587 | 39.6394
15.5 | 1.2583 | 0.03508 | 0.0615 | 35.8694
16 | 1.2689 | 0.0385 | 0.0634 | 32.9584
16.5 | 1.2722 | 0.04274 | 0.0649 | 29.766
17 | 1.2692 | 0.04782 | 0.0658 | 26.5412
17.5 | 1.2715 | 0.05268 | 0.0662 | 24.1363
18 | 1.2693 | 0.05823 | 0.066 | 21.798
18.5 | 1.2601 | 0.06472 | 0.0652 | 19.47
19 | 1.2434 | 0.07231 | 0.0635 | 17.1954
19.5 | 1.2318 | 0.07959 | 0.0617 | 15.4768
20 | 1.2168 | 0.08748 | 0.0592 | 13.9095

## 55. Re 2M Mach 0.50 (1)
BIGFOIL.COM POLAR EXPORT
goe460
GOE 460 |  |  |  | Cl Max: | 1.305 | at alpha= | 11 | deg
JavaFoil+Calcfoil stall+Eppler ext transition |  |  |  | L/D Max: | 71.494 | at alpha= | 5 | deg
Re: | 2000000 |  |  | Cd Min: | 0.00598 | at alpha= | 0 | deg
Mach: | 0.5 |  |  | Cl=0 at alpha= | 0 | deg
|  |  |  | @ Cl=0.1, Cd= | 0.0070411
|  |  |  | @ Cl=0.4, Cd= | 0.0083845
|  |  |  | @ Cl=0.6, Cd= | 0.0095383
alpha (deg) | Cl | Cd | Cm | Cl/Cd
-16 | -0.955 | 0.1445 | 0.029 | -6.612
-15.5 | -0.929 | 0.13379 | 0.028 | -6.943
-15 | -0.887 | 0.13341 | 0.025 | -6.646
-14.5 | -0.847 | 0.12087 | 0.021 | -7.011
-14 | -0.819 | 0.11675 | 0.02 | -7.013
-13.5 | -0.816 | 0.10781 | 0.025 | -7.572
-13 | -0.804 | 0.08503 | 0.027 | -9.451
-12.5 | -1.016 | 0.05862 | 0.028 | -17.336
-12 | -1.224 | 0.0469 | 0.028 | -26.099
-11.5 | -1.28 | 0.04011 | 0.028 | -31.906
-11 | -1.308 | 0.03144 | 0.027 | -41.584
-10.5 | -1.299 | 0.02786 | 0.026 | -46.608
-10 | -1.278 | 0.02383 | 0.026 | -53.644
-9.5 | -1.243 | 0.02156 | 0.024 | -57.681
-9 | -1.202 | 0.01929 | 0.023 | -62.291
-8.5 | -1.159 | 0.01571 | 0.022 | -73.77
-8 | -1.105 | 0.01475 | 0.021 | -74.862
-7.5 | -1.045 | 0.01409 | 0.02 | -74.158
-7 | -0.983 | 0.01344 | 0.019 | -73.177
-6.5 | -0.918 | 0.01316 | 0.017 | -69.763
-6 | -0.852 | 0.01242 | 0.016 | -68.58
-5.5 | -0.784 | 0.01192 | 0.015 | -65.796
-5 | -0.718 | 0.01005 | 0.014 | -71.494
-4.5 | -0.649 | 0.01026 | 0.012 | -63.247
-4 | -0.578 | 0.00942 | 0.011 | -61.343
-3.5 | -0.506 | 0.00918 | 0.01 | -55.127
-3 | -0.435 | 0.00736 | 0.008 | -59.092
-2.5 | -0.363 | 0.00939 | 0.007 | -38.61
-2 | -0.29 | 0.00854 | 0.005 | -34.005
-1.5 | -0.218 | 0.00728 | 0.004 | -29.932
-1 | -0.145 | 0.00718 | 0.003 | -20.246
-0.5 | -0.073 | 0.00704 | 0.001 | -10.335
0 | 0 | 0.00598 | 0 | 0
0.5 | 0.073 | 0.00699 | -0.001 | 10.506
1 | 0.147 | 0.00713 | -0.003 | 20.585
1.5 | 0.22 | 0.00723 | -0.004 | 30.44
2 | 0.293 | 0.00848 | -0.005 | 34.571
2.5 | 0.366 | 0.00933 | -0.007 | 39.243
3 | 0.439 | 0.0073 | -0.008 | 60.097
3.5 | 0.511 | 0.00912 | -0.01 | 56.096
4 | 0.583 | 0.00934 | -0.011 | 62.442
4.5 | 0.655 | 0.01018 | -0.012 | 64.373
5 | 0.718 | 0.01005 | -0.013 | 71.494
5.5 | 0.784 | 0.01192 | -0.015 | 65.796
6 | 0.852 | 0.01242 | -0.016 | 68.58
6.5 | 0.918 | 0.01316 | -0.017 | 69.763
7 | 0.983 | 0.01405 | -0.018 | 69.93
7.5 | 1.045 | 0.01469 | -0.02 | 71.138
8 | 1.103 | 0.01555 | -0.021 | 70.956
8.5 | 1.157 | 0.01654 | -0.022 | 69.99
9 | 1.202 | 0.01929 | -0.023 | 62.291
9.5 | 1.243 | 0.02156 | -0.024 | 57.681
10 | 1.278 | 0.02383 | -0.025 | 53.644
10.5 | 1.3 | 0.02689 | -0.026 | 48.37
11 | 1.305 | 0.03206 | -0.027 | 40.688
11.5 | 1.281 | 0.03959 | -0.028 | 32.345
12 | 1.224 | 0.0469 | -0.028 | 26.099
12.5 | 1.016 | 0.05862 | -0.028 | 17.336
13 | 0.805 | 0.08421 | -0.027 | 9.559
13.5 | 0.821 | 0.09964 | -0.026 | 8.242
14 | 0.819 | 0.11649 | -0.02 | 7.028
14.5 | 0.847 | 0.12141 | -0.021 | 6.98
15 | 0.902 | 0.1187 | -0.028 | 7.601
15.5 | 0.934 | 0.12456 | -0.029 | 7.499
16 | 0.959 | 0.13938 | -0.029 | 6.881

## 56. Re 2M Mach 0.50 (2)
BIGFOIL.COM POLAR EXPORT
goe460
GOE 460 |  |  |  | Cl Max: | 1.1152 | at alpha= | 13 | deg
XFOIL ncrit=9 |  |  |  | L/D Max: | 51.1784 | at alpha= | 8 | deg
Re: | 2000000 |  |  | Cd Min: | 0.13277 | at alpha= | -18.5 | deg
Mach: | 0.5 |  |  | Cl=0 at alpha= | 0 | deg
|  |  |  | @ Cl=0.1, Cd= | 0.0076379
|  |  |  | @ Cl=0.4, Cd= | 0.0097127
|  |  |  | @ Cl=0.6, Cd= | 0.011847
alpha (deg) | Cl | Cd | Cm | Cl/Cd
-18.5 | -0.9 | 0.13277 | -0.0574 | -6.7786
-18 | -0.908 | 0.12438 | -0.0613 | -7.3002
-17 | -0.941 | 0.10655 | -0.0686 | -8.8315
-16.5 | -0.9631 | 0.09753 | -0.0718 | -9.8749
-16 | -0.9865 | 0.08873 | -0.0743 | -11.118
-15.5 | -1.0123 | 0.08002 | -0.0764 | -12.6506
-15 | -1.0469 | 0.07097 | -0.0781 | -14.7513
-14.5 | -1.0741 | 0.06308 | -0.0785 | -17.0276
-14 | -1.0941 | 0.05625 | -0.0776 | -19.4507
-13.5 | -1.1133 | 0.05003 | -0.0756 | -22.2526
-13 | -1.1124 | 0.04315 | -0.0774 | -25.7798
-12.5 | -1.0922 | 0.03731 | -0.0797 | -29.2737
-12 | -1.0711 | 0.03174 | -0.0817 | -33.7461
-11.5 | -1.0487 | 0.02714 | -0.0815 | -38.6404
-11 | -0.9997 | 0.02409 | -0.0822 | -41.4985
-10.5 | -0.9493 | 0.02151 | -0.0823 | -44.133
-10 | -0.8931 | 0.01906 | -0.0832 | -46.8573
-9.5 | -0.8275 | 0.0172 | -0.0848 | -48.1105
-9 | -0.7606 | 0.01544 | -0.0866 | -49.2617
-8.5 | -0.6754 | 0.0137 | -0.0923 | -49.2993
-8 | -0.6244 | 0.01223 | -0.0913 | -51.0548
-7.5 | -0.575 | 0.0115 | -0.0883 | -50
-7 | -0.5267 | 0.01095 | -0.0847 | -48.1005
-6.5 | -0.4826 | 0.0104 | -0.0803 | -46.4038
-6 | -0.4373 | 0.01007 | -0.0758 | -43.426
-5.5 | -0.3971 | 0.00969 | -0.0704 | -40.9804
-5 | -0.3593 | 0.00942 | -0.0646 | -38.1423
-4.5 | -0.3183 | 0.00927 | -0.0592 | -34.3366
-4 | -0.2768 | 0.00904 | -0.054 | -30.6195
-3.5 | -0.2349 | 0.00882 | -0.0488 | -26.6327
-3 | -0.1956 | 0.00855 | -0.0431 | -22.8772
-2.5 | -0.167 | 0.00811 | -0.0355 | -20.5919
-2 | -0.1359 | 0.0078 | -0.0282 | -17.4231
-1.5 | -0.1027 | 0.00765 | -0.0211 | -13.4248
-1 | -0.0687 | 0.00761 | -0.014 | -9.0276
0 | 0 | 0.00762 | 0 | 0
0.5 | 0.0382 | 0.00762 | 0.0062 | 5.0131
1 | 0.0688 | 0.00761 | 0.014 | 9.0407
1.5 | 0.1024 | 0.00764 | 0.0212 | 13.4031
2 | 0.1359 | 0.0078 | 0.0282 | 17.4231
2.5 | 0.1671 | 0.00813 | 0.0355 | 20.5535
3.5 | 0.2349 | 0.00883 | 0.0488 | 26.6025
4 | 0.2771 | 0.00904 | 0.0539 | 30.6527
4.5 | 0.3185 | 0.00927 | 0.0592 | 34.3581
5 | 0.3596 | 0.00942 | 0.0645 | 38.1741
5.5 | 0.3976 | 0.00969 | 0.0704 | 41.032
6 | 0.4378 | 0.01007 | 0.0757 | 43.4757
6.5 | 0.4831 | 0.01041 | 0.0802 | 46.4073
7 | 0.527 | 0.01096 | 0.0846 | 48.0839
7.5 | 0.5757 | 0.01149 | 0.0882 | 50.1044
8 | 0.6254 | 0.01222 | 0.0911 | 51.1784
8.5 | 0.6762 | 0.0137 | 0.0921 | 49.3577
9 | 0.763 | 0.01543 | 0.0863 | 49.4491
9.5 | 0.8286 | 0.01717 | 0.0846 | 48.2586
10 | 0.8951 | 0.01902 | 0.083 | 47.061
10.5 | 0.9514 | 0.02146 | 0.082 | 44.3336
11 | 1.0017 | 0.02406 | 0.082 | 41.6334
11.5 | 1.0511 | 0.02712 | 0.0812 | 38.7574
12.5 | 1.0936 | 0.03736 | 0.0794 | 29.2719
13 | 1.1152 | 0.04314 | 0.077 | 25.8507
13.5 | 1.1141 | 0.04996 | 0.0756 | 22.2998
14 | 1.0953 | 0.05617 | 0.0776 | 19.4997
14.5 | 1.0744 | 0.06311 | 0.0784 | 17.0242
15 | 1.0476 | 0.071 | 0.078 | 14.7549
15.5 | 1.0143 | 0.07996 | 0.0763 | 12.6851
16 | 0.9875 | 0.08879 | 0.0741 | 11.1217
16.5 | 0.9651 | 0.09751 | 0.0715 | 9.8974
17 | 0.9424 | 0.10663 | 0.0683 | 8.838
17.5 | 0.9186 | 0.11619 | 0.0643 | 7.906
18 | 0.9104 | 0.12442 | 0.0609 | 7.3172

## 57. Re 3M Mach 0.00 (1)
BIGFOIL.COM POLAR EXPORT
goe460
GOE 460 |  |  |  | Cl Max: | 1.796 | at alpha= | 20 | deg
JavaFoil+Calcfoil stall+Eppler ext transition |  |  |  | L/D Max: | 105.824 | at alpha= | 7.5 | deg
Re: | 3000000 |  |  | Cd Min: | 0.00574 | at alpha= | 0 | deg
Mach: | 0 |  |  | Cl=0 at alpha= | 0 | deg
|  |  |  | @ Cl=0.1, Cd= | 0.0065571
|  |  |  | @ Cl=0.4, Cd= | 0.0069667
|  |  |  | @ Cl=0.6, Cd= | 0.0083481
alpha (deg) | Cl | Cd | Cm | Cl/Cd
-20 | -1.796 | 0.05835 | 0.039 | -30.784
-19.5 | -1.778 | 0.0594 | 0.038 | -29.937
-19 | -1.768 | 0.05493 | 0.038 | -32.187
-18.5 | -1.771 | 0.04524 | 0.037 | -39.151
-18 | -1.756 | 0.04201 | 0.037 | -41.799
-17.5 | -1.737 | 0.03936 | 0.036 | -44.138
-17 | -1.72 | 0.03616 | 0.035 | -47.57
-16.5 | -1.703 | 0.03183 | 0.035 | -53.494
-16 | -1.678 | 0.02952 | 0.034 | -56.854
-15.5 | -1.646 | 0.02888 | 0.033 | -57.006
-15 | -1.618 | 0.02649 | 0.032 | -61.088
-14.5 | -1.588 | 0.02415 | 0.031 | -65.754
-14 | -1.551 | 0.02325 | 0.031 | -66.693
-13.5 | -1.515 | 0.02165 | 0.03 | -69.978
-13 | -1.48 | 0.01932 | 0.029 | -76.628
-12.5 | -1.438 | 0.0185 | 0.028 | -77.741
-12 | -1.395 | 0.01729 | 0.027 | -80.675
-11.5 | -1.351 | 0.01605 | 0.026 | -84.195
-11 | -1.304 | 0.01531 | 0.025 | -85.164
-10.5 | -1.256 | 0.0141 | 0.024 | -89.091
-10 | -1.206 | 0.0133 | 0.023 | -90.632
-9.5 | -1.156 | 0.01159 | 0.022 | -99.778
-9 | -1.102 | 0.01117 | 0.021 | -98.661
-8.5 | -1.047 | 0.01081 | 0.02 | -96.781
-8 | -0.99 | 0.01032 | 0.019 | -95.948
-7.5 | -0.932 | 0.00898 | 0.018 | -103.819
-7 | -0.872 | 0.00866 | 0.016 | -100.696
-6.5 | -0.811 | 0.00846 | 0.015 | -95.889
-6 | -0.75 | 0.00819 | 0.014 | -91.571
-5.5 | -0.688 | 0.00831 | 0.013 | -82.795
-5 | -0.627 | 0.00848 | 0.012 | -73.909
-4.5 | -0.565 | 0.00835 | 0.011 | -67.6
-4 | -0.503 | 0.00789 | 0.009 | -63.733
-3.5 | -0.44 | 0.00776 | 0.008 | -56.761
-3 | -0.378 | 0.00669 | 0.007 | -56.474
-2.5 | -0.315 | 0.00796 | 0.006 | -39.574
-2 | -0.252 | 0.00741 | 0.005 | -34.008
-1.5 | -0.189 | 0.00646 | 0.004 | -29.279
-1 | -0.126 | 0.00637 | 0.002 | -19.823
-0.5 | -0.063 | 0.00691 | 0.001 | -9.142
0 | 0 | 0.00574 | 0 | 0
0.5 | 0.064 | 0.00686 | -0.001 | 9.271
1 | 0.127 | 0.00633 | -0.002 | 20.117
1.5 | 0.191 | 0.00642 | -0.004 | 29.721
2 | 0.254 | 0.00737 | -0.005 | 34.519
2.5 | 0.318 | 0.00791 | -0.006 | 40.165
3 | 0.381 | 0.00665 | -0.007 | 57.315
3.5 | 0.444 | 0.0077 | -0.008 | 57.671
4 | 0.507 | 0.00783 | -0.009 | 64.779
4.5 | 0.57 | 0.00829 | -0.011 | 68.719
5 | 0.632 | 0.00841 | -0.012 | 75.168
5.5 | 0.695 | 0.00824 | -0.013 | 84.272
6 | 0.757 | 0.00812 | -0.014 | 93.183
6.5 | 0.819 | 0.00838 | -0.015 | 97.645
7 | 0.88 | 0.00858 | -0.016 | 102.595
7.5 | 0.941 | 0.00889 | -0.018 | 105.824
8 | 1 | 0.01021 | -0.019 | 97.965
8.5 | 1.047 | 0.01081 | -0.02 | 96.781
9 | 1.102 | 0.01117 | -0.021 | 98.661
9.5 | 1.156 | 0.01159 | -0.022 | 99.778
10 | 1.206 | 0.0133 | -0.023 | 90.632
10.5 | 1.256 | 0.0141 | -0.024 | 89.091
11 | 1.304 | 0.01531 | -0.025 | 85.164
11.5 | 1.351 | 0.01605 | -0.026 | 84.195
12 | 1.395 | 0.01729 | -0.027 | 80.675
12.5 | 1.438 | 0.0185 | -0.028 | 77.741
13 | 1.48 | 0.01932 | -0.029 | 76.628
13.5 | 1.515 | 0.02165 | -0.029 | 69.978
14 | 1.551 | 0.02325 | -0.03 | 66.693
14.5 | 1.588 | 0.02415 | -0.031 | 65.754
15 | 1.618 | 0.02649 | -0.032 | 61.088
15.5 | 1.646 | 0.02888 | -0.033 | 57.006
16 | 1.678 | 0.02952 | -0.034 | 56.854
16.5 | 1.703 | 0.03183 | -0.035 | 53.494
17 | 1.72 | 0.03616 | -0.035 | 47.57
17.5 | 1.737 | 0.03936 | -0.036 | 44.138
18 | 1.756 | 0.04201 | -0.037 | 41.799
18.5 | 1.771 | 0.04524 | -0.037 | 39.151
19 | 1.768 | 0.05493 | -0.037 | 32.187
19.5 | 1.778 | 0.0594 | -0.038 | 29.937
20 | 1.796 | 0.05835 | -0.039 | 30.784

## 58. Re 3M Mach 0.00 (2)
BIGFOIL.COM POLAR EXPORT
goe460
GOE 460 |  |  |  | Cl Max: | 0.7441 | at alpha= | 9.5 | deg
XFOIL ncrit=9 |  |  |  | L/D Max: | 77.1147 | at alpha= | 8.5 | deg
Re: | 3000000 |  |  | Cd Min: | 0.00996 | at alpha= | -9.5 | deg
Mach: | 0 |  |  | Cl=0 at alpha= | 0.0011364 | deg
|  |  |  | @ Cl=0.1, Cd= | 0.006425
|  |  |  | @ Cl=0.4, Cd= | 0.0073524
|  |  |  | @ Cl=0.6, Cd= | 0.0081675
alpha (deg) | Cl | Cd | Cm | Cl/Cd
-9.5 | -0.7422 | 0.00996 | -0.0622 | -74.5181
-9 | -0.6887 | 0.00926 | -0.0631 | -74.3737
-8.5 | -0.6651 | 0.00863 | -0.0576 | -77.0684
-8 | -0.6285 | 0.00835 | -0.0541 | -75.2695
-7.5 | -0.5903 | 0.00811 | -0.0509 | -72.7867
-7 | -0.5493 | 0.00793 | -0.0481 | -69.2686
-6.5 | -0.511 | 0.00772 | -0.0447 | -66.1917
-6 | -0.4693 | 0.00759 | -0.0419 | -61.8314
-5.5 | -0.4315 | 0.00742 | -0.0382 | -58.1536
-5 | -0.3946 | 0.00735 | -0.0343 | -53.6871
-4.5 | -0.3578 | 0.00729 | -0.0304 | -49.0809
-4 | -0.3208 | 0.00721 | -0.0265 | -44.4938
-3.5 | -0.2843 | 0.00708 | -0.0225 | -40.1554
-3 | -0.2544 | 0.00689 | -0.017 | -36.9231
-2.5 | -0.2181 | 0.00665 | -0.013 | -32.797
-2 | -0.1775 | 0.00651 | -0.0098 | -27.2657
-1.5 | -0.1336 | 0.00644 | -0.0073 | -20.7453
-1 | -0.0889 | 0.00642 | -0.0049 | -13.8474
-0.5 | -0.0441 | 0.00641 | -0.0025 | -6.8799
0 | -0.0001 | 0.00642 | 0 | -0.015576
0.5 | 0.0439 | 0.00641 | 0.0026 | 6.8487
1 | 0.0889 | 0.00642 | 0.0049 | 13.8474
1.5 | 0.1335 | 0.00644 | 0.0073 | 20.7298
2 | 0.1774 | 0.00651 | 0.0098 | 27.2504
2.5 | 0.2189 | 0.00664 | 0.0128 | 32.9669
3 | 0.2544 | 0.00689 | 0.017 | 36.9231
3.5 | 0.2844 | 0.00708 | 0.0224 | 40.1695
4 | 0.3209 | 0.00721 | 0.0265 | 44.5076
4.5 | 0.3578 | 0.00729 | 0.0304 | 49.0809
5 | 0.3942 | 0.00734 | 0.0344 | 53.7057
5.5 | 0.4316 | 0.00742 | 0.0382 | 58.1671
6 | 0.4695 | 0.00759 | 0.0418 | 61.8577
6.5 | 0.511 | 0.00772 | 0.0447 | 66.1917
7 | 0.5492 | 0.00793 | 0.0481 | 69.256
7.5 | 0.5904 | 0.00811 | 0.0508 | 72.799
8 | 0.6288 | 0.00834 | 0.0541 | 75.3957
8.5 | 0.6655 | 0.00863 | 0.0575 | 77.1147
9 | 0.6904 | 0.00923 | 0.0628 | 74.7996
9.5 | 0.7441 | 0.00992 | 0.0619 | 75.0101

## 59. Re 3M Mach 0.10 (1)
BIGFOIL.COM POLAR EXPORT
goe460
GOE 460 |  |  |  | Cl Max: | 1.777 | at alpha= | 20 | deg
JavaFoil+Calcfoil stall+Eppler ext transition |  |  |  | L/D Max: | 102.772 | at alpha= | 7 | deg
Re: | 3000000 |  |  | Cd Min: | 0.00569 | at alpha= | 0 | deg
Mach: | 0.1 |  |  | Cl=0 at alpha= | 0 | deg
|  |  |  | @ Cl=0.1, Cd= | 0.006595
|  |  |  | @ Cl=0.4, Cd= | 0.0076397
|  |  |  | @ Cl=0.6, Cd= | 0.0083648
alpha (deg) | Cl | Cd | Cm | Cl/Cd
-20 | -1.777 | 0.06071 | 0.039 | -29.273
-19.5 | -1.774 | 0.05627 | 0.039 | -31.521
-19 | -1.752 | 0.05713 | 0.038 | -30.665
-18.5 | -1.749 | 0.05005 | 0.037 | -34.953
-18 | -1.745 | 0.04328 | 0.037 | -40.326
-17.5 | -1.727 | 0.04108 | 0.036 | -42.04
-17 | -1.711 | 0.0375 | 0.035 | -45.63
-16.5 | -1.698 | 0.03276 | 0.035 | -51.827
-16 | -1.675 | 0.03054 | 0.034 | -54.831
-15.5 | -1.648 | 0.02867 | 0.033 | -57.466
-15 | -1.616 | 0.02748 | 0.032 | -58.804
-14.5 | -1.588 | 0.02487 | 0.032 | -63.843
-14 | -1.551 | 0.02377 | 0.031 | -65.256
-13.5 | -1.518 | 0.02184 | 0.03 | -69.525
-13 | -1.481 | 0.02029 | 0.029 | -72.979
-12.5 | -1.44 | 0.01882 | 0.028 | -76.508
-12 | -1.399 | 0.01756 | 0.027 | -79.648
-11.5 | -1.355 | 0.01627 | 0.026 | -83.281
-11 | -1.308 | 0.01551 | 0.025 | -84.339
-10.5 | -1.26 | 0.01442 | 0.024 | -87.338
-10 | -1.21 | 0.01347 | 0.023 | -89.836
-9.5 | -1.16 | 0.01171 | 0.022 | -99.087
-9 | -1.106 | 0.01129 | 0.021 | -97.927
-8.5 | -1.051 | 0.0109 | 0.02 | -96.371
-8 | -0.995 | 0.0104 | 0.019 | -95.665
-7.5 | -0.936 | 0.01064 | 0.018 | -87.998
-7 | -0.876 | 0.00869 | 0.016 | -100.872
-6.5 | -0.815 | 0.00848 | 0.015 | -96.127
-6 | -0.754 | 0.00828 | 0.014 | -91.014
-5.5 | -0.692 | 0.0083 | 0.013 | -83.302
-5 | -0.63 | 0.00848 | 0.012 | -74.273
-4.5 | -0.567 | 0.00839 | 0.011 | -67.662
-4 | -0.505 | 0.00784 | 0.009 | -64.377
-3.5 | -0.442 | 0.00777 | 0.008 | -56.909
-3 | -0.38 | 0.00766 | 0.007 | -49.537
-2.5 | -0.317 | 0.00794 | 0.006 | -39.851
-2 | -0.253 | 0.00744 | 0.005 | -34.066
-1.5 | -0.19 | 0.00646 | 0.004 | -29.415
-1 | -0.127 | 0.00639 | 0.002 | -19.841
-0.5 | -0.063 | 0.00695 | 0.001 | -9.129
0 | 0 | 0.00569 | 0 | 0
0.5 | 0.064 | 0.00691 | -0.001 | 9.259
1 | 0.128 | 0.00635 | -0.002 | 20.135
1.5 | 0.192 | 0.00642 | -0.004 | 29.859
2 | 0.256 | 0.00739 | -0.005 | 34.577
2.5 | 0.319 | 0.00789 | -0.006 | 40.447
3 | 0.383 | 0.00761 | -0.007 | 50.311
3.5 | 0.446 | 0.00772 | -0.008 | 57.82
4 | 0.51 | 0.00779 | -0.009 | 65.437
4.5 | 0.573 | 0.00833 | -0.011 | 68.78
5 | 0.635 | 0.00841 | -0.012 | 75.537
5.5 | 0.698 | 0.00823 | -0.013 | 84.789
6 | 0.76 | 0.00821 | -0.014 | 92.631
6.5 | 0.823 | 0.0084 | -0.015 | 97.885
7 | 0.884 | 0.0086 | -0.016 | 102.772
7.5 | 0.945 | 0.01055 | -0.018 | 89.581
8 | 1.005 | 0.01029 | -0.019 | 97.667
8.5 | 1.051 | 0.0109 | -0.02 | 96.371
9 | 1.106 | 0.01129 | -0.021 | 97.927
9.5 | 1.16 | 0.01171 | -0.022 | 99.087
10 | 1.21 | 0.01347 | -0.023 | 89.836
10.5 | 1.26 | 0.01442 | -0.024 | 87.338
11 | 1.308 | 0.01551 | -0.025 | 84.339
11.5 | 1.355 | 0.01627 | -0.026 | 83.281
12 | 1.399 | 0.01756 | -0.027 | 79.648
12.5 | 1.44 | 0.01882 | -0.028 | 76.508
13 | 1.481 | 0.02029 | -0.029 | 72.979
13.5 | 1.518 | 0.02184 | -0.03 | 69.525
14 | 1.551 | 0.02377 | -0.03 | 65.256
14.5 | 1.588 | 0.02487 | -0.031 | 63.843
15 | 1.616 | 0.02748 | -0.032 | 58.804
15.5 | 1.648 | 0.02867 | -0.033 | 57.466
16 | 1.675 | 0.03054 | -0.034 | 54.831
16.5 | 1.698 | 0.03276 | -0.035 | 51.827
17 | 1.711 | 0.0375 | -0.035 | 45.63
17.5 | 1.727 | 0.04108 | -0.036 | 42.04
18 | 1.745 | 0.04328 | -0.037 | 40.326
18.5 | 1.749 | 0.05005 | -0.037 | 34.953
19 | 1.752 | 0.05713 | -0.037 | 30.665
19.5 | 1.774 | 0.05627 | -0.038 | 31.521
20 | 1.777 | 0.06071 | -0.039 | 29.273

## 60. Re 3M Mach 0.10 (2)
BIGFOIL.COM POLAR EXPORT
goe460
GOE 460 |  |  |  | Cl Max: | 1.4083 | at alpha= | 19 | deg
XFOIL ncrit=9 |  |  |  | L/D Max: | 81.3889 | at alpha= | 11 | deg
Re: | 3000000 |  |  | Cd Min: | 0.05734 | at alpha= | 20 | deg
Mach: | 0.1 |  |  | Cl=0 at alpha= | 0.0011364 | deg
|  |  |  | @ Cl=0.1, Cd= | 0.006455
|  |  |  | @ Cl=0.4, Cd= | 0.0073928
|  |  |  | @ Cl=0.6, Cd= | 0.00822
alpha (deg) | Cl | Cd | Cm | Cl/Cd
-9.5 | -0.7456 | 0.0101 | -0.0629 | -73.8218
-9 | -0.6888 | 0.0094 | -0.0645 | -73.2766
-8.5 | -0.6647 | 0.00873 | -0.059 | -76.1397
-8 | -0.6288 | 0.00842 | -0.0554 | -74.6793
-7.5 | -0.5906 | 0.00816 | -0.052 | -72.3775
-7 | -0.5493 | 0.00798 | -0.0492 | -68.8346
-6.5 | -0.5106 | 0.00776 | -0.0458 | -65.799
-6 | -0.4693 | 0.00762 | -0.0428 | -61.5879
-5.5 | -0.4309 | 0.00746 | -0.0392 | -57.7614
-5 | -0.3947 | 0.00739 | -0.0351 | -53.41
-4.5 | -0.3568 | 0.00734 | -0.0313 | -48.6104
-4 | -0.3198 | 0.00724 | -0.0273 | -44.1713
-3.5 | -0.2826 | 0.00711 | -0.0234 | -39.7468
-3 | -0.2523 | 0.00692 | -0.018 | -36.4595
-2.5 | -0.2172 | 0.00669 | -0.0136 | -32.4664
-2 | -0.1775 | 0.00652 | -0.0101 | -27.2239
-1.5 | -0.1333 | 0.00647 | -0.0076 | -20.6028
-1 | -0.0888 | 0.00645 | -0.0051 | -13.7674
-0.5 | -0.0441 | 0.00644 | -0.0026 | -6.8478
0 | -0.0001 | 0.00645 | 0 | -0.015504
0.5 | 0.0439 | 0.00644 | 0.0026 | 6.8168
1 | 0.0889 | 0.00645 | 0.005 | 13.7829
1.5 | 0.1333 | 0.00647 | 0.0076 | 20.6028
2 | 0.1774 | 0.00653 | 0.0102 | 27.1669
2.5 | 0.2178 | 0.00668 | 0.0135 | 32.6048
3 | 0.2523 | 0.00692 | 0.018 | 36.4595
3.5 | 0.2826 | 0.0071 | 0.0234 | 39.8028
4 | 0.3199 | 0.00724 | 0.0273 | 44.1851
4.5 | 0.3568 | 0.00734 | 0.0313 | 48.6104
5 | 0.3941 | 0.00738 | 0.0353 | 53.4011
5.5 | 0.4311 | 0.00746 | 0.0392 | 57.7882
6 | 0.4696 | 0.00763 | 0.0428 | 61.5465
6.5 | 0.5106 | 0.00777 | 0.0458 | 65.7143
7 | 0.5492 | 0.00799 | 0.0492 | 68.7359
7.5 | 0.5908 | 0.00816 | 0.052 | 72.402
8 | 0.6291 | 0.00841 | 0.0553 | 74.8038
8.5 | 0.665 | 0.00873 | 0.059 | 76.1741
9 | 0.6899 | 0.00939 | 0.0643 | 73.4718
11 | 0.9669 | 0.01188 | 0.0484 | 81.3889
11.5 | 1.0258 | 0.01263 | 0.0464 | 81.2193
12 | 1.0768 | 0.01337 | 0.0459 | 80.5385
12.5 | 1.1237 | 0.01464 | 0.0453 | 76.7555
13 | 1.1547 | 0.01651 | 0.0468 | 69.9394
13.5 | 1.1956 | 0.01808 | 0.0467 | 66.1283
14 | 1.2433 | 0.01956 | 0.0452 | 63.5634
14.5 | 1.2845 | 0.02142 | 0.0442 | 59.9673
15 | 1.3248 | 0.02306 | 0.0437 | 57.4501
15.5 | 1.3356 | 0.02495 | 0.0481 | 53.5311
16 | 1.346 | 0.02727 | 0.0517 | 49.3583
16.5 | 1.3624 | 0.02954 | 0.0541 | 46.1205
17 | 1.3756 | 0.03228 | 0.0563 | 42.6146
17.5 | 1.3853 | 0.03549 | 0.058 | 39.0335
18 | 1.3934 | 0.03911 | 0.0593 | 35.6277
18.5 | 1.4041 | 0.04268 | 0.06 | 32.8983
19 | 1.4083 | 0.04708 | 0.0604 | 29.9129
19.5 | 1.406 | 0.05223 | 0.0603 | 26.9194
20 | 1.4069 | 0.05734 | 0.0598 | 24.5361

## 61. Re 3M Mach 0.25 (1)
BIGFOIL.COM POLAR EXPORT
goe460
GOE 460 |  |  |  | Cl Max: | 1.652 | at alpha= | 17.5 | deg
JavaFoil+Calcfoil stall+Eppler ext transition |  |  |  | L/D Max: | 95.571 | at alpha= | 9.5 | deg
Re: | 3000000 |  |  | Cd Min: | 0.00579 | at alpha= | 0 | deg
Mach: | 0.25 |  |  | Cl=0 at alpha= | 0 | deg
|  |  |  | @ Cl=0.1, Cd= | 0.0067228
|  |  |  | @ Cl=0.4, Cd= | 0.0077797
|  |  |  | @ Cl=0.6, Cd= | 0.0086879
alpha (deg) | Cl | Cd | Cm | Cl/Cd
-20 | -1.609 | 0.08029 | 0.039 | -20.043
-19.5 | -1.627 | 0.07345 | 0.038 | -22.153
-19 | -1.641 | 0.06532 | 0.038 | -25.129
-18.5 | -1.649 | 0.05922 | 0.038 | -27.846
-18 | -1.641 | 0.05955 | 0.037 | -27.554
-17.5 | -1.641 | 0.05417 | 0.036 | -30.297
-17 | -1.646 | 0.04614 | 0.036 | -35.684
-16.5 | -1.633 | 0.0438 | 0.035 | -37.286
-16 | -1.631 | 0.03768 | 0.034 | -43.285
-15.5 | -1.619 | 0.03394 | 0.034 | -47.702
-15 | -1.601 | 0.03092 | 0.033 | -51.77
-14.5 | -1.578 | 0.0287 | 0.032 | -54.994
-14 | -1.551 | 0.02639 | 0.031 | -58.791
-13.5 | -1.521 | 0.02442 | 0.03 | -62.275
-13 | -1.488 | 0.02281 | 0.029 | -65.229
-12.5 | -1.453 | 0.02093 | 0.029 | -69.395
-12 | -1.415 | 0.01909 | 0.028 | -74.111
-11.5 | -1.371 | 0.01804 | 0.027 | -75.992
-11 | -1.326 | 0.01696 | 0.026 | -78.203
-10.5 | -1.28 | 0.01552 | 0.025 | -82.498
-10 | -1.231 | 0.01458 | 0.024 | -84.447
-9.5 | -1.185 | 0.01239 | 0.023 | -95.571
-9 | -1.13 | 0.01186 | 0.021 | -95.326
-8.5 | -1.074 | 0.0114 | 0.02 | -94.195
-8 | -1.017 | 0.01096 | 0.019 | -92.817
-7.5 | -0.958 | 0.01115 | 0.018 | -85.976
-7 | -0.898 | 0.0106 | 0.017 | -84.72
-6.5 | -0.837 | 0.00903 | 0.016 | -92.593
-6 | -0.774 | 0.00845 | 0.015 | -91.602
-5.5 | -0.71 | 0.00895 | 0.013 | -79.373
-5 | -0.646 | 0.00972 | 0.012 | -66.494
-4.5 | -0.583 | 0.00854 | 0.011 | -68.238
-4 | -0.519 | 0.00803 | 0.01 | -64.57
-3.5 | -0.454 | 0.00792 | 0.009 | -57.398
-3 | -0.39 | 0.00782 | 0.007 | -49.838
-2.5 | -0.325 | 0.00764 | 0.006 | -42.573
-2 | -0.26 | 0.00669 | 0.005 | -38.942
-1.5 | -0.195 | 0.00655 | 0.004 | -29.814
-1 | -0.13 | 0.00651 | 0.002 | -20.003
-0.5 | -0.065 | 0.00704 | 0.001 | -9.255
0 | 0 | 0.00579 | 0 | 0
0.5 | 0.066 | 0.007 | -0.001 | 9.39
1 | 0.131 | 0.00647 | -0.002 | 20.308
1.5 | 0.197 | 0.00651 | -0.004 | 30.275
2 | 0.263 | 0.00664 | -0.005 | 39.517
2.5 | 0.328 | 0.00758 | -0.006 | 43.24
3 | 0.393 | 0.00777 | -0.007 | 50.632
3.5 | 0.458 | 0.00786 | -0.009 | 58.337
4 | 0.523 | 0.00797 | -0.01 | 65.653
4.5 | 0.588 | 0.00847 | -0.011 | 69.389
5 | 0.653 | 0.00965 | -0.012 | 67.635
5.5 | 0.717 | 0.00887 | -0.013 | 80.801
6 | 0.781 | 0.00837 | -0.015 | 93.263
6.5 | 0.844 | 0.00896 | -0.016 | 94.283
7 | 0.907 | 0.0105 | -0.017 | 86.383
7.5 | 0.958 | 0.01115 | -0.018 | 85.976
8 | 1.017 | 0.01096 | -0.019 | 92.817
8.5 | 1.074 | 0.0114 | -0.02 | 94.195
9 | 1.13 | 0.01186 | -0.021 | 95.326
9.5 | 1.185 | 0.01239 | -0.022 | 95.571
10 | 1.231 | 0.01458 | -0.023 | 84.447
10.5 | 1.28 | 0.01552 | -0.024 | 82.498
11 | 1.326 | 0.01696 | -0.025 | 78.203
11.5 | 1.371 | 0.01804 | -0.026 | 75.992
12 | 1.415 | 0.01909 | -0.027 | 74.111
12.5 | 1.453 | 0.02093 | -0.028 | 69.395
13 | 1.488 | 0.02281 | -0.029 | 65.229
13.5 | 1.521 | 0.02442 | -0.03 | 62.275
14 | 1.551 | 0.02639 | -0.031 | 58.791
14.5 | 1.578 | 0.0287 | -0.032 | 54.994
15 | 1.601 | 0.03092 | -0.033 | 51.77
15.5 | 1.619 | 0.03394 | -0.034 | 47.702
16 | 1.631 | 0.03768 | -0.034 | 43.285
16.5 | 1.633 | 0.0438 | -0.035 | 37.286
17 | 1.646 | 0.04614 | -0.035 | 35.684
17.5 | 1.652 | 0.0495 | -0.036 | 33.381
18 | 1.648 | 0.05632 | -0.037 | 29.265
18.5 | 1.649 | 0.05922 | -0.037 | 27.846
19 | 1.641 | 0.06532 | -0.038 | 25.129
19.5 | 1.627 | 0.07345 | -0.038 | 22.153
20 | 1.609 | 0.08029 | -0.039 | 20.043

## 62. Re 3M Mach 0.25 (2)
BIGFOIL.COM POLAR EXPORT
goe460
GOE 460 |  |  |  | Cl Max: | 1.3471 | at alpha= | 18 | deg
XFOIL ncrit=9 |  |  |  | L/D Max: | 75.852 | at alpha= | 11 | deg
Re: | 3000000 |  |  | Cd Min: | 0.07684 | at alpha= | -20 | deg
Mach: | 0.25 |  |  | Cl=0 at alpha= | 0 | deg
|  |  |  | @ Cl=0.1, Cd= | 0.00659
|  |  |  | @ Cl=0.4, Cd= | 0.0076431
|  |  |  | @ Cl=0.6, Cd= | 0.0085238
alpha (deg) | Cl | Cd | Cm | Cl/Cd
-20 | -1.3068 | 0.07684 | -0.0633 | -17.0068
-19.5 | -1.3226 | 0.0693 | -0.0651 | -19.0851
-19 | -1.3274 | 0.06316 | -0.0662 | -21.0165
-18.5 | -1.3388 | 0.05657 | -0.0669 | -23.6663
-18 | -1.3436 | 0.05091 | -0.0669 | -26.3917
-17.5 | -1.3413 | 0.04617 | -0.0664 | -29.0513
-17 | -1.3373 | 0.04178 | -0.0654 | -32.0081
-16.5 | -1.3333 | 0.03763 | -0.0638 | -35.4318
-16 | -1.3256 | 0.03399 | -0.0618 | -38.9997
-15.5 | -1.312 | 0.03113 | -0.0592 | -42.1458
-15 | -1.306 | 0.02812 | -0.0556 | -46.4438
-14.5 | -1.2895 | 0.02564 | -0.0527 | -50.2925
-14 | -1.2467 | 0.0234 | -0.0539 | -53.2778
-13.5 | -1.2036 | 0.02118 | -0.055 | -56.8272
-13 | -1.1594 | 0.01918 | -0.0559 | -60.4484
-12.5 | -1.1242 | 0.01729 | -0.0546 | -65.0202
-12 | -1.091 | 0.0151 | -0.0536 | -72.2517
-11.5 | -1.0409 | 0.01393 | -0.0538 | -74.7236
-11 | -0.9832 | 0.01297 | -0.0551 | -75.8057
-10.5 | -0.9234 | 0.01223 | -0.0565 | -75.5029
-10 | -0.8586 | 0.01155 | -0.0588 | -74.3377
-9.5 | -0.7683 | 0.01083 | -0.0665 | -70.9418
-9 | -0.6939 | 0.01015 | -0.0709 | -68.3645
-8.5 | -0.6619 | 0.0094 | -0.0668 | -70.4149
-8 | -0.6317 | 0.00881 | -0.0619 | -71.7026
-7.5 | -0.5936 | 0.00847 | -0.0582 | -70.0826
-7 | -0.5495 | 0.00827 | -0.0554 | -66.445
-6.5 | -0.5098 | 0.00802 | -0.0518 | -63.5661
-6 | -0.4688 | 0.00783 | -0.0483 | -59.8723
-5.5 | -0.4292 | 0.00773 | -0.0444 | -55.5239
-5 | -0.3927 | 0.00763 | -0.04 | -51.4679
-4.5 | -0.3537 | 0.00757 | -0.036 | -46.7239
-4 | -0.3132 | 0.00745 | -0.0322 | -42.0403
-3.5 | -0.2734 | 0.00732 | -0.0284 | -37.3497
-3 | -0.2376 | 0.00711 | -0.0237 | -33.4177
-2 | -0.175 | 0.00667 | -0.0124 | -26.2369
-1.5 | -0.1333 | 0.00659 | -0.0089 | -20.2276
-1 | -0.0901 | 0.00659 | -0.0057 | -13.6722
-0.5 | -0.0451 | 0.00657 | -0.0028 | -6.8645
0 | 0 | 0.00657 | 0 | 0
0.5 | 0.045 | 0.00657 | 0.0029 | 6.8493
1 | 0.0902 | 0.00659 | 0.0057 | 13.6874
1.5 | 0.1333 | 0.00659 | 0.0089 | 20.2276
2 | 0.1746 | 0.00668 | 0.0125 | 26.1377
2.5 | 0.2105 | 0.00686 | 0.0172 | 30.6851
3 | 0.2377 | 0.00711 | 0.0237 | 33.4318
3.5 | 0.2734 | 0.00732 | 0.0284 | 37.3497
4 | 0.3134 | 0.00744 | 0.0322 | 42.1237
4.5 | 0.3537 | 0.00757 | 0.0359 | 46.7239
5 | 0.3922 | 0.00762 | 0.0401 | 51.4698
5.5 | 0.4293 | 0.00773 | 0.0444 | 55.5369
6 | 0.4694 | 0.00784 | 0.0482 | 59.8724
6.5 | 0.5098 | 0.00803 | 0.0517 | 63.4869
7 | 0.5497 | 0.00827 | 0.0554 | 66.4692
7.5 | 0.594 | 0.00847 | 0.0581 | 70.1299
8 | 0.6319 | 0.00881 | 0.0619 | 71.7253
8.5 | 0.6617 | 0.00941 | 0.0669 | 70.3188
9 | 0.695 | 0.01014 | 0.0707 | 68.5404
9.5 | 0.7704 | 0.01082 | 0.0661 | 71.2015
10 | 0.8599 | 0.01153 | 0.0586 | 74.5794
10.5 | 0.9241 | 0.01222 | 0.0564 | 75.6219
11 | 0.9838 | 0.01297 | 0.055 | 75.852
11.5 | 1.0422 | 0.01391 | 0.0536 | 74.9245
12 | 1.093 | 0.01507 | 0.0533 | 72.5282
12.5 | 1.1246 | 0.01735 | 0.0545 | 64.8184
13 | 1.16 | 0.01922 | 0.0557 | 60.3538
13.5 | 1.2061 | 0.02114 | 0.0546 | 57.053
14 | 1.2491 | 0.02336 | 0.0535 | 53.4717
14.5 | 1.2915 | 0.02564 | 0.0524 | 50.3705
15 | 1.3062 | 0.0281 | 0.0556 | 46.484
15.5 | 1.3133 | 0.03106 | 0.0591 | 42.2827
16 | 1.327 | 0.03393 | 0.0616 | 39.1099
16.5 | 1.3362 | 0.03746 | 0.0636 | 35.67
17 | 1.339 | 0.04171 | 0.0652 | 32.1026
17.5 | 1.3436 | 0.04608 | 0.0662 | 29.158
18 | 1.3471 | 0.05073 | 0.0667 | 26.5543
18.5 | 1.3425 | 0.05641 | 0.0666 | 23.799
19 | 1.331 | 0.06303 | 0.0658 | 21.1169
19.5 | 1.3265 | 0.06916 | 0.0648 | 19.1802
20 | 1.3115 | 0.07665 | 0.0629 | 17.1102

## 63. Re 3M Mach 0.50 (1)
BIGFOIL.COM POLAR EXPORT
goe460
GOE 460 |  |  |  | Cl Max: | 1.315 | at alpha= | 11 | deg
JavaFoil+Calcfoil stall+Eppler ext transition |  |  |  | L/D Max: | 79.187 | at alpha= | 8 | deg
Re: | 3000000 |  |  | Cd Min: | 0.00659 | at alpha= | 1.5 | deg
Mach: | 0.5 |  |  | Cl=0 at alpha= | 0 | deg
|  |  |  | @ Cl=0.1, Cd= | 0.0070138
|  |  |  | @ Cl=0.4, Cd= | 0.0082532
|  |  |  | @ Cl=0.6, Cd= | 0.0088114
alpha (deg) | Cl | Cd | Cm | Cl/Cd
-16 | -0.959 | 0.13832 | 0.029 | -6.931
-15.5 | -0.934 | 0.12131 | 0.029 | -7.703
-15 | -0.904 | 0.11423 | 0.028 | -7.918
-14.5 | -0.886 | 0.09603 | 0.029 | -9.23
-14 | -0.842 | 0.10307 | 0.026 | -8.171
-13.5 | -0.819 | 0.0999 | 0.026 | -8.2
-13 | -0.818 | 0.07249 | 0.028 | -11.289
-12.5 | -1.025 | 0.05254 | 0.029 | -19.512
-12 | -1.239 | 0.04052 | 0.029 | -30.577
-11.5 | -1.289 | 0.03619 | 0.028 | -35.624
-11 | -1.315 | 0.02858 | 0.028 | -46.026
-10.5 | -1.305 | 0.02545 | 0.027 | -51.293
-10 | -1.283 | 0.02201 | 0.026 | -58.292
-9.5 | -1.248 | 0.01967 | 0.025 | -63.45
-9 | -1.206 | 0.01763 | 0.023 | -68.383
-8.5 | -1.163 | 0.01434 | 0.022 | -81.124
-8 | -1.108 | 0.01365 | 0.021 | -81.152
-7.5 | -1.049 | 0.01318 | 0.02 | -79.583
-7 | -0.986 | 0.01306 | 0.019 | -75.539
-6.5 | -0.92 | 0.01262 | 0.017 | -72.96
-6 | -0.854 | 0.0115 | 0.016 | -74.281
-5.5 | -0.786 | 0.01142 | 0.015 | -68.848
-5 | -0.717 | 0.01068 | 0.014 | -67.13
-4.5 | -0.649 | 0.00908 | 0.012 | -71.424
-4 | -0.578 | 0.00882 | 0.011 | -65.474
-3.5 | -0.506 | 0.00872 | 0.01 | -58.083
-3 | -0.435 | 0.00842 | 0.008 | -51.603
-2.5 | -0.363 | 0.00822 | 0.007 | -44.139
-2 | -0.29 | 0.0081 | 0.005 | -35.839
-1.5 | -0.218 | 0.00663 | 0.004 | -32.874
-1 | -0.145 | 0.00762 | 0.003 | -19.096
-0.5 | -0.073 | 0.00675 | 0.001 | -10.779
0 | 0 | 0.00755 | 0 | 0
0.5 | 0.073 | 0.0067 | -0.001 | 10.959
1 | 0.147 | 0.00756 | -0.003 | 19.403
1.5 | 0.22 | 0.00659 | -0.004 | 33.408
2 | 0.293 | 0.00804 | -0.005 | 36.441
2.5 | 0.366 | 0.00816 | -0.007 | 44.889
3 | 0.439 | 0.00836 | -0.008 | 52.495
3.5 | 0.511 | 0.00865 | -0.01 | 59.107
4 | 0.583 | 0.00875 | -0.011 | 66.65
4.5 | 0.655 | 0.00901 | -0.012 | 72.741
5 | 0.717 | 0.01068 | -0.013 | 67.13
5.5 | 0.786 | 0.01142 | -0.015 | 68.848
6 | 0.854 | 0.0115 | -0.016 | 74.281
6.5 | 0.92 | 0.01262 | -0.017 | 72.96
7 | 0.986 | 0.01282 | -0.019 | 76.903
7.5 | 1.049 | 0.01369 | -0.02 | 76.581
8 | 1.107 | 0.01398 | -0.021 | 79.187
8.5 | 1.162 | 0.01494 | -0.022 | 77.805
9 | 1.206 | 0.01763 | -0.023 | 68.383
9.5 | 1.248 | 0.01967 | -0.024 | 63.45
10 | 1.283 | 0.02201 | -0.025 | 58.292
10.5 | 1.307 | 0.02463 | -0.027 | 53.062
11 | 1.315 | 0.02816 | -0.027 | 46.707
11.5 | 1.29 | 0.03563 | -0.028 | 36.212
12 | 1.239 | 0.04052 | -0.029 | 30.577
12.5 | 1.025 | 0.05254 | -0.029 | 19.512
13 | 0.816 | 0.07425 | -0.028 | 10.995
13.5 | 0.84 | 0.08307 | -0.028 | 10.113
14 | 0.838 | 0.10726 | -0.025 | 7.812
14.5 | 0.877 | 0.10404 | -0.027 | 8.426
15 | 0.908 | 0.10936 | -0.028 | 8.306
15.5 | 0.936 | 0.11965 | -0.029 | 7.827
16 | 0.963 | 0.12761 | -0.03 | 7.548

## 64. Re 3M Mach 0.50 (2)
BIGFOIL.COM POLAR EXPORT
goe460
GOE 460 |  |  |  | Cl Max: | 1.1623 | at alpha= | 14 | deg
XFOIL ncrit=9 |  |  |  | L/D Max: | 56.4011 | at alpha= | 7.5 | deg
Re: | 3000000 |  |  | Cd Min: | 0.15314 | at alpha= | 20 | deg
Mach: | 0.5 |  |  | Cl=0 at alpha= | -0.0012595 | deg
|  |  |  | @ Cl=0.1, Cd= | 0.0073283
|  |  |  | @ Cl=0.4, Cd= | 0.0089085
|  |  |  | @ Cl=0.6, Cd= | 0.010644
alpha (deg) | Cl | Cd | Cm | Cl/Cd
-19 | -0.94 | 0.13565 | -0.057 | -6.9296
-18.5 | -0.9538 | 0.12655 | -0.0615 | -7.5369
-18 | -0.9665 | 0.11787 | -0.0654 | -8.1997
-17.5 | -0.9847 | 0.10893 | -0.069 | -9.0398
-17 | -1.0174 | 0.09884 | -0.0731 | -10.2934
-16.5 | -1.0451 | 0.08964 | -0.0761 | -11.6589
-16 | -1.0719 | 0.08084 | -0.0784 | -13.2595
-15.5 | -1.0958 | 0.07273 | -0.0797 | -15.0667
-15 | -1.1283 | 0.06431 | -0.0805 | -17.5447
-14.5 | -1.1514 | 0.05715 | -0.0799 | -20.147
-14 | -1.1589 | 0.05072 | -0.0798 | -22.849
-13.5 | -1.1473 | 0.04415 | -0.0823 | -25.9864
-13 | -1.1319 | 0.03823 | -0.0842 | -29.6076
-12.5 | -1.1019 | 0.03347 | -0.0856 | -32.922
-12 | -1.0804 | 0.02897 | -0.0849 | -37.2938
-11.5 | -1.049 | 0.02504 | -0.0848 | -41.893
-11 | -1.0229 | 0.0211 | -0.084 | -48.4787
-10.5 | -0.9637 | 0.01889 | -0.0847 | -51.0164
-10 | -0.9058 | 0.01701 | -0.0847 | -53.251
-9.5 | -0.8409 | 0.01564 | -0.0851 | -53.766
-9 | -0.764 | 0.01424 | -0.0882 | -53.6517
-8.5 | -0.683 | 0.01319 | -0.0915 | -51.7817
-8 | -0.6299 | 0.01209 | -0.09 | -52.1009
-7.5 | -0.5997 | 0.01072 | -0.0848 | -55.9422
-7 | -0.5574 | 0.01 | -0.0803 | -55.74
-6.5 | -0.5113 | 0.00953 | -0.076 | -53.6516
-6 | -0.4663 | 0.00924 | -0.0713 | -50.4654
-5 | -0.3827 | 0.00884 | -0.0608 | -43.2919
-4.5 | -0.3355 | 0.00867 | -0.0565 | -38.6967
-4 | -0.2909 | 0.00845 | -0.0517 | -34.426
-3.5 | -0.2446 | 0.00828 | -0.0473 | -29.5411
-3 | -0.1999 | 0.00811 | -0.0425 | -24.6486
-2.5 | -0.1592 | 0.00791 | -0.037 | -20.1264
-1.5 | -0.1008 | 0.00733 | -0.0215 | -13.7517
-1 | -0.0735 | 0.00724 | -0.0131 | -10.1519
-0.5 | -0.0396 | 0.00722 | -0.0059 | -5.4848
0 | 0.0001 | 0.00722 | 0 | 0.01385
1 | 0.0736 | 0.00724 | 0.0131 | 10.1657
1.5 | 0.1005 | 0.00733 | 0.0215 | 13.7108
2.5 | 0.1585 | 0.00792 | 0.0371 | 20.0126
3 | 0.2004 | 0.00811 | 0.0424 | 24.7102
3.5 | 0.2447 | 0.00827 | 0.0473 | 29.5889
4 | 0.2915 | 0.00844 | 0.0516 | 34.5379
4.5 | 0.3356 | 0.00867 | 0.0565 | 38.7082
5 | 0.3819 | 0.00882 | 0.0609 | 43.2993
6 | 0.4678 | 0.00924 | 0.0711 | 50.6277
6.5 | 0.5119 | 0.00953 | 0.0759 | 53.7146
7 | 0.5567 | 0.01003 | 0.0803 | 55.5035
7.5 | 0.6018 | 0.01067 | 0.0845 | 56.4011
8 | 0.6311 | 0.01207 | 0.0898 | 52.2867
8.5 | 0.6844 | 0.01319 | 0.0913 | 51.8878
9 | 0.7655 | 0.01425 | 0.0879 | 53.7193
9.5 | 0.8429 | 0.01562 | 0.0848 | 53.9629
10 | 0.9076 | 0.01699 | 0.0845 | 53.4197
10.5 | 0.9644 | 0.01892 | 0.0845 | 50.9725
11 | 1.0247 | 0.02108 | 0.0837 | 48.6101
11.5 | 1.05 | 0.0251 | 0.0845 | 41.8327
12 | 1.081 | 0.02907 | 0.0846 | 37.1861
12.5 | 1.104 | 0.03351 | 0.0852 | 32.9454
13 | 1.1343 | 0.03822 | 0.0838 | 29.6782
13.5 | 1.1493 | 0.04423 | 0.0819 | 25.9846
14 | 1.1623 | 0.05072 | 0.0793 | 22.916
14.5 | 1.1515 | 0.05717 | 0.0799 | 20.1417
15 | 1.1283 | 0.06438 | 0.0803 | 17.5256
15.5 | 1.0975 | 0.07269 | 0.0795 | 15.0984
16 | 1.0743 | 0.08076 | 0.0782 | 13.3024
16.5 | 1.0466 | 0.08967 | 0.0758 | 11.6717
17 | 1.0176 | 0.09902 | 0.0727 | 10.2767
17.5 | 0.9879 | 0.10884 | 0.0688 | 9.0766
18 | 0.969 | 0.11788 | 0.0651 | 8.2202
18.5 | 0.9546 | 0.1268 | 0.061 | 7.5284
19.5 | 0.9343 | 0.14456 | 0.052 | 6.4631
20 | 0.93 | 0.15314 | 0.0473 | 6.0729

## 65. Re 4M Mach 0.00 (1)
BIGFOIL.COM POLAR EXPORT
goe460
GOE 460 |  |  |  | Cl Max: | 1.804 | at alpha= | 20 | deg
JavaFoil+Calcfoil stall+Eppler ext transition |  |  |  | L/D Max: | 106.214 | at alpha= | 9.5 | deg
Re: | 4000000 |  |  | Cd Min: | 0.00624 | at alpha= | 1 | deg
Mach: | 0 |  |  | Cl=0 at alpha= | 0 | deg
|  |  |  | @ Cl=0.1, Cd= | 0.0064157
|  |  |  | @ Cl=0.4, Cd= | 0.0074092
|  |  |  | @ Cl=0.6, Cd= | 0.0078877
alpha (deg) | Cl | Cd | Cm | Cl/Cd
-20 | -1.804 | 0.05406 | 0.039 | -33.378
-19.5 | -1.798 | 0.05016 | 0.039 | -35.851
-19 | -1.789 | 0.04616 | 0.038 | -38.759
-18.5 | -1.772 | 0.04407 | 0.037 | -40.216
-18 | -1.765 | 0.03859 | 0.037 | -45.742
-17.5 | -1.746 | 0.03623 | 0.036 | -48.203
-17 | -1.728 | 0.03336 | 0.036 | -51.793
-16.5 | -1.703 | 0.03145 | 0.035 | -54.149
-16 | -1.684 | 0.02769 | 0.034 | -60.816
-15.5 | -1.655 | 0.02602 | 0.033 | -63.585
-15 | -1.623 | 0.02513 | 0.032 | -64.586
-14.5 | -1.593 | 0.02285 | 0.032 | -69.686
-14 | -1.558 | 0.02123 | 0.031 | -73.364
-13.5 | -1.519 | 0.02044 | 0.03 | -74.345
-13 | -1.48 | 0.01911 | 0.029 | -77.478
-12.5 | -1.441 | 0.01747 | 0.028 | -82.486
-12 | -1.399 | 0.01614 | 0.027 | -86.69
-11.5 | -1.354 | 0.01506 | 0.026 | -89.939
-11 | -1.306 | 0.01434 | 0.025 | -91.104
-10.5 | -1.258 | 0.01343 | 0.024 | -93.666
-10 | -1.207 | 0.01274 | 0.023 | -94.744
-9.5 | -1.159 | 0.01091 | 0.022 | -106.214
-9 | -1.104 | 0.01056 | 0.021 | -104.542
-8.5 | -1.048 | 0.01066 | 0.02 | -98.31
-8 | -0.99 | 0.00999 | 0.019 | -99.142
-7.5 | -0.931 | 0.00998 | 0.018 | -93.318
-7 | -0.872 | 0.00964 | 0.016 | -90.433
-6.5 | -0.811 | 0.00943 | 0.015 | -86.023
-6 | -0.75 | 0.00816 | 0.014 | -91.918
-5.5 | -0.689 | 0.00793 | 0.013 | -86.89
-5 | -0.627 | 0.00818 | 0.012 | -76.583
-4.5 | -0.565 | 0.00773 | 0.011 | -73.096
-4 | -0.503 | 0.00761 | 0.009 | -66.068
-3.5 | -0.44 | 0.00755 | 0.008 | -58.312
-3 | -0.378 | 0.00742 | 0.007 | -50.919
-2.5 | -0.315 | 0.00724 | 0.006 | -43.517
-2 | -0.252 | 0.00631 | 0.005 | -39.977
-1.5 | -0.189 | 0.00706 | 0.004 | -26.785
-1 | -0.126 | 0.00628 | 0.002 | -20.099
-0.5 | -0.063 | 0.00669 | 0.001 | -9.439
0 | 0 | 0.00664 | 0 | 0
0.5 | 0.064 | 0.00665 | -0.001 | 9.571
1 | 0.127 | 0.00624 | -0.002 | 20.395
1.5 | 0.191 | 0.00702 | -0.004 | 27.179
2 | 0.254 | 0.00627 | -0.005 | 40.549
2.5 | 0.318 | 0.00719 | -0.006 | 44.184
3 | 0.381 | 0.00737 | -0.007 | 51.714
3.5 | 0.444 | 0.0075 | -0.008 | 59.244
4 | 0.507 | 0.00755 | -0.009 | 67.154
4.5 | 0.57 | 0.00767 | -0.011 | 74.332
5 | 0.632 | 0.00812 | -0.012 | 77.89
5.5 | 0.695 | 0.00786 | -0.013 | 88.339
6 | 0.757 | 0.00809 | -0.014 | 93.514
6.5 | 0.819 | 0.00934 | -0.015 | 87.628
7 | 0.88 | 0.00955 | -0.016 | 92.17
7.5 | 0.941 | 0.00988 | -0.018 | 95.179
8 | 1 | 0.00988 | -0.019 | 101.204
8.5 | 1.059 | 0.01054 | -0.02 | 100.399
9 | 1.104 | 0.01056 | -0.021 | 104.542
9.5 | 1.159 | 0.01091 | -0.022 | 106.214
10 | 1.207 | 0.01274 | -0.023 | 94.744
10.5 | 1.258 | 0.01343 | -0.024 | 93.666
11 | 1.306 | 0.01434 | -0.025 | 91.104
11.5 | 1.354 | 0.01506 | -0.026 | 89.939
12 | 1.399 | 0.01614 | -0.027 | 86.69
12.5 | 1.441 | 0.01747 | -0.028 | 82.486
13 | 1.48 | 0.01911 | -0.029 | 77.478
13.5 | 1.519 | 0.02044 | -0.03 | 74.345
14 | 1.558 | 0.02123 | -0.031 | 73.364
14.5 | 1.593 | 0.02285 | -0.031 | 69.686
15 | 1.623 | 0.02513 | -0.032 | 64.586
15.5 | 1.655 | 0.02602 | -0.033 | 63.585
16 | 1.684 | 0.02769 | -0.034 | 60.816
16.5 | 1.703 | 0.03145 | -0.035 | 54.149
17 | 1.728 | 0.03336 | -0.035 | 51.793
17.5 | 1.746 | 0.03623 | -0.036 | 48.203
18 | 1.765 | 0.03859 | -0.037 | 45.742
18.5 | 1.772 | 0.04407 | -0.037 | 40.216
19 | 1.789 | 0.04616 | -0.038 | 38.759
19.5 | 1.798 | 0.05016 | -0.039 | 35.851
20 | 1.804 | 0.05406 | -0.039 | 33.378

## 66. Re 4M Mach 0.00 (2)
BIGFOIL.COM POLAR EXPORT
goe460
GOE 460 |  |  |  | Cl Max: | 1.4686 | at alpha= | 20 | deg
XFOIL ncrit=9 |  |  |  | L/D Max: | 88.4862 | at alpha= | 11.5 | deg
Re: | 4000000 |  |  | Cd Min: | 0.04957 | at alpha= | -20 | deg
Mach: | 0 |  |  | Cl=0 at alpha= | 0 | deg
|  |  |  | @ Cl=0.1, Cd= | 0.00627
|  |  |  | @ Cl=0.4, Cd= | 0.0071177
|  |  |  | @ Cl=0.6, Cd= | 0.0077368
alpha (deg) | Cl | Cd | Cm | Cl/Cd
-20 | -1.4642 | 0.04957 | -0.0592 | -29.538
-19.5 | -1.4616 | 0.04504 | -0.0591 | -32.4512
-19 | -1.4555 | 0.04098 | -0.0586 | -35.5173
-18.5 | -1.446 | 0.03744 | -0.0578 | -38.6218
-18 | -1.4379 | 0.03399 | -0.0564 | -42.3036
-17.5 | -1.4272 | 0.03096 | -0.0546 | -46.0982
-17 | -1.4112 | 0.02853 | -0.0526 | -49.4637
-16.5 | -1.3964 | 0.02623 | -0.05 | -53.2368
-16 | -1.3856 | 0.024 | -0.0464 | -57.7333
-15.5 | -1.3661 | 0.02229 | -0.0435 | -61.2876
-15 | -1.3266 | 0.02056 | -0.0442 | -64.5233
-14.5 | -1.2836 | 0.01903 | -0.0452 | -67.4514
-14 | -1.2361 | 0.01771 | -0.0465 | -69.7967
-13.5 | -1.1911 | 0.01639 | -0.0472 | -72.6724
-13 | -1.1556 | 0.01511 | -0.0458 | -76.4792
-12.5 | -1.1127 | 0.01381 | -0.0459 | -80.572
-12 | -1.0747 | 0.01236 | -0.0451 | -86.9498
-11.5 | -1.0214 | 0.01157 | -0.0463 | -88.28
-11 | -0.9628 | 0.01101 | -0.0482 | -87.4478
-10.5 | -0.8999 | 0.01046 | -0.0509 | -86.0325
-10 | -0.8055 | 0.01 | -0.06 | -80.55
-9.5 | -0.7342 | 0.00952 | -0.0644 | -77.1218
-9 | -0.6944 | 0.00918 | -0.0619 | -75.6427
-8 | -0.6384 | 0.00808 | -0.0522 | -79.0099
-7.5 | -0.6014 | 0.00776 | -0.0488 | -77.5
-7 | -0.5639 | 0.00751 | -0.0453 | -75.0866
-6.5 | -0.5214 | 0.00739 | -0.0427 | -70.5548
-6 | -0.4833 | 0.00723 | -0.0391 | -66.8465
-5.5 | -0.4471 | 0.00718 | -0.0351 | -62.2702
-5 | -0.4085 | 0.00715 | -0.0316 | -57.1329
-4.5 | -0.3694 | 0.00703 | -0.0281 | -52.5462
-4 | -0.3274 | 0.00698 | -0.0252 | -46.9054
-3.5 | -0.2896 | 0.0069 | -0.0214 | -41.971
-3 | -0.2528 | 0.00681 | -0.0173 | -37.1219
-2.5 | -0.2137 | 0.00663 | -0.0138 | -32.2323
-2 | -0.1767 | 0.00639 | -0.0099 | -27.6526
-1.5 | -0.1357 | 0.00628 | -0.0068 | -21.6083
-1 | -0.0916 | 0.00626 | -0.0043 | -14.6326
-0.5 | -0.0459 | 0.00626 | -0.0021 | -7.3323
0 | 0 | 0.00626 | 0 | 0
0.5 | 0.0459 | 0.00626 | 0.0021 | 7.3323
1 | 0.0916 | 0.00627 | 0.0043 | 14.6093
1.5 | 0.1353 | 0.00627 | 0.0069 | 21.5789
2 | 0.1768 | 0.0064 | 0.0099 | 27.625
2.5 | 0.2146 | 0.00661 | 0.0137 | 32.466
3 | 0.2529 | 0.00682 | 0.0173 | 37.0821
3.5 | 0.2896 | 0.0069 | 0.0214 | 41.971
4 | 0.3275 | 0.00698 | 0.0252 | 46.9198
4.5 | 0.3693 | 0.00703 | 0.0281 | 52.532
5 | 0.4078 | 0.00714 | 0.0317 | 57.1148
5.5 | 0.4471 | 0.00718 | 0.0351 | 62.2702
6 | 0.4844 | 0.00726 | 0.0389 | 66.7218
6.5 | 0.5217 | 0.00739 | 0.0426 | 70.5954
7 | 0.5639 | 0.00751 | 0.0453 | 75.0866
7.5 | 0.6021 | 0.00775 | 0.0487 | 77.6903
8 | 0.6389 | 0.00807 | 0.0521 | 79.1698
8.5 | 0.6618 | 0.00876 | 0.0579 | 75.5479
9 | 0.6949 | 0.00919 | 0.0618 | 75.6148
9.5 | 0.7353 | 0.00951 | 0.0642 | 77.3186
10 | 0.8061 | 0.00998 | 0.0599 | 80.7715
10.5 | 0.9011 | 0.01046 | 0.0506 | 86.1472
11 | 0.9635 | 0.01103 | 0.048 | 87.3527
11.5 | 1.0229 | 0.01156 | 0.046 | 88.4862
12 | 1.0761 | 0.01233 | 0.0449 | 87.2749
13 | 1.1561 | 0.01514 | 0.0457 | 76.3606
13.5 | 1.1931 | 0.01636 | 0.0469 | 72.9279
14 | 1.2378 | 0.0177 | 0.0462 | 69.9322
14.5 | 1.2853 | 0.01903 | 0.0448 | 67.5407
15 | 1.3276 | 0.0206 | 0.0439 | 64.4466
15.5 | 1.3686 | 0.02224 | 0.0431 | 61.5378
16 | 1.3863 | 0.02397 | 0.0463 | 57.8348
16.5 | 1.3993 | 0.02607 | 0.0497 | 53.6747
17 | 1.4125 | 0.02848 | 0.0524 | 49.5962
17.5 | 1.4294 | 0.03085 | 0.0543 | 46.3339
18 | 1.4407 | 0.03384 | 0.0561 | 42.5739
18.5 | 1.4499 | 0.03722 | 0.0574 | 38.9549
19 | 1.4591 | 0.04081 | 0.0583 | 35.7535
19.5 | 1.4645 | 0.04495 | 0.0587 | 32.5806
20 | 1.4686 | 0.04936 | 0.0588 | 29.7528

## 67. Re 4M Mach 0.10 (1)
BIGFOIL.COM POLAR EXPORT
goe460
GOE 460 |  |  |  | Cl Max: | 1.782 | at alpha= | 19.5 | deg
JavaFoil+Calcfoil stall+Eppler ext transition |  |  |  | L/D Max: | 104.392 | at alpha= | 9 | deg
Re: | 4000000 |  |  | Cd Min: | 0.00621 | at alpha= | 1 | deg
Mach: | 0.1 |  |  | Cl=0 at alpha= | 0 | deg
|  |  |  | @ Cl=0.1, Cd= | 0.00642
|  |  |  | @ Cl=0.4, Cd= | 0.0073697
|  |  |  | @ Cl=0.6, Cd= | 0.0078716
alpha (deg) | Cl | Cd | Cm | Cl/Cd
-20 | -1.776 | 0.06008 | 0.039 | -29.558
-19.5 | -1.782 | 0.05212 | 0.039 | -34.183
-19 | -1.773 | 0.04835 | 0.038 | -36.674
-18.5 | -1.758 | 0.04601 | 0.038 | -38.216
-18 | -1.754 | 0.03998 | 0.037 | -43.882
-17.5 | -1.737 | 0.03764 | 0.036 | -46.15
-17 | -1.72 | 0.03454 | 0.036 | -49.794
-16.5 | -1.698 | 0.03243 | 0.035 | -52.364
-16 | -1.675 | 0.03029 | 0.034 | -55.291
-15.5 | -1.652 | 0.02691 | 0.033 | -61.394
-15 | -1.622 | 0.02577 | 0.033 | -62.934
-14.5 | -1.592 | 0.02351 | 0.032 | -67.73
-14 | -1.559 | 0.0217 | 0.031 | -71.86
-13.5 | -1.522 | 0.0209 | 0.03 | -72.818
-13 | -1.483 | 0.01949 | 0.029 | -76.087
-12.5 | -1.444 | 0.01778 | 0.028 | -81.247
-12 | -1.403 | 0.01638 | 0.027 | -85.635
-11.5 | -1.358 | 0.01527 | 0.026 | -88.953
-11 | -1.31 | 0.01453 | 0.025 | -90.218
-10.5 | -1.262 | 0.01361 | 0.024 | -92.763
-10 | -1.212 | 0.01288 | 0.023 | -94.094
-9.5 | -1.16 | 0.01216 | 0.022 | -95.377
-9 | -1.108 | 0.01062 | 0.021 | -104.392
-8.5 | -1.052 | 0.01076 | 0.02 | -97.807
-8 | -0.995 | 0.01009 | 0.019 | -98.57
-7.5 | -0.936 | 0.01004 | 0.018 | -93.176
-7 | -0.876 | 0.00973 | 0.016 | -89.969
-6.5 | -0.815 | 0.00947 | 0.015 | -86.081
-6 | -0.754 | 0.00816 | 0.014 | -92.43
-5.5 | -0.692 | 0.00804 | 0.013 | -86.067
-5 | -0.63 | 0.00818 | 0.012 | -76.958
-4.5 | -0.568 | 0.00774 | 0.011 | -73.312
-4 | -0.505 | 0.00762 | 0.009 | -66.282
-3.5 | -0.442 | 0.0075 | 0.008 | -58.955
-3 | -0.38 | 0.00739 | 0.007 | -51.371
-2.5 | -0.317 | 0.00725 | 0.006 | -43.639
-2 | -0.254 | 0.0064 | 0.005 | -39.598
-1.5 | -0.19 | 0.00707 | 0.004 | -26.912
-1 | -0.127 | 0.00625 | 0.002 | -20.283
-0.5 | -0.063 | 0.00673 | 0.001 | -9.429
0 | 0 | 0.00676 | 0 | 0
0.5 | 0.064 | 0.00669 | -0.001 | 9.562
1 | 0.128 | 0.00621 | -0.002 | 20.582
1.5 | 0.192 | 0.00702 | -0.004 | 27.308
2 | 0.256 | 0.00636 | -0.005 | 40.165
2.5 | 0.319 | 0.00721 | -0.006 | 44.308
3 | 0.383 | 0.00734 | -0.007 | 52.174
3.5 | 0.446 | 0.00745 | -0.008 | 59.899
4 | 0.51 | 0.00756 | -0.009 | 67.371
4.5 | 0.573 | 0.00768 | -0.011 | 74.55
5 | 0.635 | 0.00812 | -0.012 | 78.271
5.5 | 0.698 | 0.00798 | -0.013 | 87.513
6 | 0.76 | 0.00809 | -0.014 | 94.035
6.5 | 0.823 | 0.00938 | -0.015 | 87.684
7 | 0.884 | 0.00964 | -0.016 | 91.714
7.5 | 0.945 | 0.00994 | -0.018 | 95.029
8 | 1.005 | 0.00999 | -0.019 | 100.608
8.5 | 1.052 | 0.01076 | -0.02 | 97.807
9 | 1.108 | 0.01062 | -0.021 | 104.392
9.5 | 1.16 | 0.01216 | -0.022 | 95.377
10 | 1.212 | 0.01288 | -0.023 | 94.094
10.5 | 1.262 | 0.01361 | -0.024 | 92.763
11 | 1.31 | 0.01453 | -0.025 | 90.218
11.5 | 1.358 | 0.01527 | -0.026 | 88.953
12 | 1.403 | 0.01638 | -0.027 | 85.635
12.5 | 1.444 | 0.01778 | -0.028 | 81.247
13 | 1.483 | 0.01949 | -0.029 | 76.087
13.5 | 1.522 | 0.0209 | -0.03 | 72.818
14 | 1.559 | 0.0217 | -0.031 | 71.86
14.5 | 1.592 | 0.02351 | -0.031 | 67.73
15 | 1.622 | 0.02577 | -0.032 | 62.934
15.5 | 1.652 | 0.02691 | -0.033 | 61.394
16 | 1.675 | 0.03029 | -0.034 | 55.291
16.5 | 1.698 | 0.03243 | -0.035 | 52.364
17 | 1.72 | 0.03454 | -0.035 | 49.794
17.5 | 1.737 | 0.03764 | -0.036 | 46.15
18 | 1.754 | 0.03998 | -0.037 | 43.882
18.5 | 1.758 | 0.04601 | -0.037 | 38.216
19 | 1.773 | 0.04835 | -0.038 | 36.674
19.5 | 1.782 | 0.05212 | -0.039 | 34.183
20 | 1.776 | 0.06008 | -0.039 | 29.558

## 68. Re 4M Mach 0.10 (2)
BIGFOIL.COM POLAR EXPORT
goe460
GOE 460 |  |  |  | Cl Max: | 1.4546 | at alpha= | 20 | deg
XFOIL ncrit=9 |  |  |  | L/D Max: | 87.4936 | at alpha= | 11.5 | deg
Re: | 4000000 |  |  | Cd Min: | 0.05262 | at alpha= | -20 | deg
Mach: | 0.1 |  |  | Cl=0 at alpha= | 0 | deg
|  |  |  | @ Cl=0.1, Cd= | 0.0062919
|  |  |  | @ Cl=0.4, Cd= | 0.0071591
|  |  |  | @ Cl=0.6, Cd= | 0.0077925
alpha (deg) | Cl | Cd | Cm | Cl/Cd
-20 | -1.4502 | 0.05262 | -0.0605 | -27.5599
-19.5 | -1.4504 | 0.04769 | -0.0606 | -30.4131
-19 | -1.4485 | 0.04311 | -0.0603 | -33.6001
-18.5 | -1.439 | 0.03944 | -0.0595 | -36.4858
-18 | -1.4317 | 0.03578 | -0.0583 | -40.014
-17.5 | -1.4226 | 0.03248 | -0.0566 | -43.7993
-17 | -1.4084 | 0.02979 | -0.0546 | -47.2776
-16.5 | -1.3932 | 0.02737 | -0.0522 | -50.9024
-16 | -1.3831 | 0.02495 | -0.0488 | -55.4349
-15.5 | -1.3677 | 0.02311 | -0.0452 | -59.1822
-15 | -1.3278 | 0.02133 | -0.0459 | -62.2504
-14.5 | -1.2862 | 0.01962 | -0.0468 | -65.5556
-14 | -1.2387 | 0.01824 | -0.0481 | -67.9112
-13.5 | -1.1926 | 0.01682 | -0.0491 | -70.9037
-13 | -1.1575 | 0.0155 | -0.0475 | -74.6774
-12.5 | -1.1153 | 0.01416 | -0.0473 | -78.7641
-12 | -1.0776 | 0.01263 | -0.0465 | -85.3207
-11.5 | -1.0248 | 0.01175 | -0.0476 | -87.217
-11 | -0.9664 | 0.01117 | -0.0493 | -86.5175
-10.5 | -0.9049 | 0.0106 | -0.0516 | -85.3679
-10 | -0.8118 | 0.01013 | -0.0603 | -80.1382
-9.5 | -0.7367 | 0.00963 | -0.0654 | -76.5005
-9 | -0.6954 | 0.00929 | -0.0632 | -74.8547
-8.5 | -0.6602 | 0.00889 | -0.0596 | -74.2632
-8 | -0.6386 | 0.00815 | -0.0535 | -78.3558
-7.5 | -0.6021 | 0.00781 | -0.0499 | -77.0935
-7 | -0.564 | 0.00755 | -0.0464 | -74.702
-6.5 | -0.5219 | 0.00742 | -0.0437 | -70.3369
-6 | -0.4832 | 0.00728 | -0.0401 | -66.3736
-5.5 | -0.4472 | 0.00721 | -0.036 | -62.025
-5 | -0.4077 | 0.00719 | -0.0325 | -56.7038
-4.5 | -0.3684 | 0.00707 | -0.029 | -52.1075
-4 | -0.3266 | 0.007 | -0.026 | -46.6571
-3.5 | -0.2874 | 0.00692 | -0.0224 | -41.5318
-3 | -0.2514 | 0.00684 | -0.0181 | -36.7544
-2.5 | -0.2123 | 0.00669 | -0.0145 | -31.7339
-2 | -0.1767 | 0.00642 | -0.0103 | -27.5234
-1.5 | -0.1359 | 0.00631 | -0.007 | -21.5372
-1 | -0.0918 | 0.00629 | -0.0044 | -14.5946
-0.5 | -0.0459 | 0.00627 | -0.0022 | -7.3206
0 | 0 | 0.00628 | 0 | 0
0.5 | 0.0459 | 0.00628 | 0.0022 | 7.3089
1 | 0.0918 | 0.00629 | 0.0044 | 14.5946
1.5 | 0.1354 | 0.0063 | 0.0071 | 21.4921
2 | 0.1767 | 0.00643 | 0.0103 | 27.4806
2.5 | 0.2133 | 0.00665 | 0.0143 | 32.0752
3 | 0.2515 | 0.00685 | 0.0181 | 36.7153
3.5 | 0.2874 | 0.00691 | 0.0224 | 41.5919
4 | 0.3266 | 0.007 | 0.026 | 46.6571
4.5 | 0.3684 | 0.00707 | 0.0291 | 52.1075
5 | 0.4074 | 0.00718 | 0.0326 | 56.7409
5.5 | 0.4472 | 0.00721 | 0.036 | 62.025
6 | 0.4842 | 0.0073 | 0.0399 | 66.3288
6.5 | 0.5222 | 0.00743 | 0.0436 | 70.2826
7 | 0.5639 | 0.00755 | 0.0465 | 74.6887
7.5 | 0.6026 | 0.00781 | 0.0498 | 77.1575
8 | 0.6389 | 0.00814 | 0.0535 | 78.4889
8.5 | 0.6607 | 0.00887 | 0.0595 | 74.487
9 | 0.6959 | 0.00929 | 0.0631 | 74.9085
9.5 | 0.7379 | 0.00962 | 0.0652 | 76.7048
10 | 0.8125 | 0.01012 | 0.0602 | 80.2866
10.5 | 0.9063 | 0.01059 | 0.0513 | 85.5807
11 | 0.9672 | 0.01119 | 0.0491 | 86.4343
11.5 | 1.0263 | 0.01173 | 0.0474 | 87.4936
12 | 1.0801 | 0.01255 | 0.0462 | 86.0637
12.5 | 1.1146 | 0.01427 | 0.0473 | 78.1079
13 | 1.1581 | 0.01555 | 0.0473 | 74.4759
13.5 | 1.1942 | 0.01679 | 0.0489 | 71.1257
14 | 1.2404 | 0.01822 | 0.0478 | 68.079
14.5 | 1.2877 | 0.01963 | 0.0465 | 65.5986
15 | 1.3289 | 0.02136 | 0.0456 | 62.2144
15.5 | 1.37 | 0.02307 | 0.0448 | 59.3845
16 | 1.3836 | 0.02493 | 0.0487 | 55.4994
16.5 | 1.3964 | 0.02719 | 0.0519 | 51.3571
17 | 1.41 | 0.02972 | 0.0544 | 47.4428
17.5 | 1.4252 | 0.03235 | 0.0564 | 44.0556
18 | 1.435 | 0.03559 | 0.058 | 40.3203
18.5 | 1.4418 | 0.03932 | 0.0593 | 36.6684
19 | 1.452 | 0.04294 | 0.0599 | 33.8146
19.5 | 1.4532 | 0.04762 | 0.0602 | 30.5166
20 | 1.4546 | 0.05241 | 0.0601 | 27.7542

## 69. Re 4M Mach 0.25 (1)
BIGFOIL.COM POLAR EXPORT
goe460
GOE 460 |  |  |  | Cl Max: | 1.658 | at alpha= | 18.5 | deg
JavaFoil+Calcfoil stall+Eppler ext transition |  |  |  | L/D Max: | 101.163 | at alpha= | 9 | deg
Re: | 4000000 |  |  | Cd Min: | 0.00631 | at alpha= | 1 | deg
Mach: | 0.25 |  |  | Cl=0 at alpha= | 0 | deg
|  |  |  | @ Cl=0.1, Cd= | 0.0065628
|  |  |  | @ Cl=0.4, Cd= | 0.0075029
|  |  |  | @ Cl=0.6, Cd= | 0.0080594
alpha (deg) | Cl | Cd | Cm | Cl/Cd
-20 | -1.617 | 0.07439 | 0.039 | -21.738
-19.5 | -1.635 | 0.06807 | 0.039 | -24.015
-19 | -1.64 | 0.06554 | 0.038 | -25.023
-18.5 | -1.658 | 0.05499 | 0.038 | -30.147
-18 | -1.648 | 0.05568 | 0.037 | -29.603
-17.5 | -1.65 | 0.05041 | 0.036 | -32.729
-17 | -1.655 | 0.04244 | 0.036 | -38.999
-16.5 | -1.649 | 0.03855 | 0.035 | -42.782
-16 | -1.639 | 0.03484 | 0.035 | -47.056
-15.5 | -1.619 | 0.03351 | 0.034 | -48.314
-15 | -1.603 | 0.03005 | 0.033 | -53.351
-14.5 | -1.582 | 0.02715 | 0.032 | -58.262
-14 | -1.556 | 0.0246 | 0.031 | -63.234
-13.5 | -1.525 | 0.02315 | 0.03 | -65.886
-13 | -1.492 | 0.02141 | 0.03 | -69.674
-12.5 | -1.456 | 0.01995 | 0.029 | -72.951
-12 | -1.417 | 0.01848 | 0.028 | -76.646
-11.5 | -1.374 | 0.01733 | 0.027 | -79.281
-11 | -1.33 | 0.01582 | 0.026 | -84.098
-10.5 | -1.284 | 0.0146 | 0.025 | -87.964
-10 | -1.234 | 0.01385 | 0.024 | -89.074
-9.5 | -1.183 | 0.01291 | 0.023 | -91.597
-9 | -1.132 | 0.01119 | 0.021 | -101.163
-8.5 | -1.076 | 0.01087 | 0.02 | -98.99
-8 | -1.019 | 0.01048 | 0.019 | -97.215
-7.5 | -0.96 | 0.0104 | 0.018 | -92.246
-7 | -0.898 | 0.01013 | 0.017 | -88.732
-6.5 | -0.836 | 0.00983 | 0.016 | -85.092
-6 | -0.774 | 0.00837 | 0.015 | -92.427
-5.5 | -0.71 | 0.00786 | 0.013 | -90.341
-5 | -0.646 | 0.00901 | 0.012 | -71.723
-4.5 | -0.583 | 0.00793 | 0.011 | -73.524
-4 | -0.519 | 0.00779 | 0.01 | -66.546
-3.5 | -0.454 | 0.00767 | 0.009 | -59.244
-3 | -0.39 | 0.00754 | 0.007 | -51.709
-2.5 | -0.325 | 0.00739 | 0.006 | -43.99
-2 | -0.26 | 0.00729 | 0.005 | -35.724
-1.5 | -0.195 | 0.00643 | 0.004 | -30.415
-1 | -0.13 | 0.00635 | 0.002 | -20.511
-0.5 | -0.065 | 0.00688 | 0.001 | -9.473
0 | 0 | 0.00675 | 0 | 0
0.5 | 0.066 | 0.00684 | -0.001 | 9.61
1 | 0.131 | 0.00631 | -0.002 | 20.823
1.5 | 0.197 | 0.00638 | -0.004 | 30.853
2 | 0.263 | 0.00724 | -0.005 | 36.272
2.5 | 0.328 | 0.00734 | -0.006 | 44.679
3 | 0.393 | 0.00749 | -0.007 | 52.535
3.5 | 0.458 | 0.00761 | -0.009 | 60.212
4 | 0.523 | 0.00773 | -0.01 | 67.661
4.5 | 0.588 | 0.00786 | -0.011 | 74.789
5 | 0.653 | 0.00894 | -0.012 | 72.98
5.5 | 0.717 | 0.0078 | -0.013 | 91.924
6 | 0.781 | 0.0083 | -0.015 | 94.06
6.5 | 0.844 | 0.00974 | -0.016 | 86.715
7 | 0.907 | 0.01003 | -0.017 | 90.467
7.5 | 0.969 | 0.0103 | -0.018 | 94.124
8 | 1.019 | 0.01048 | -0.019 | 97.215
8.5 | 1.076 | 0.01087 | -0.02 | 98.99
9 | 1.132 | 0.01119 | -0.021 | 101.163
9.5 | 1.183 | 0.01291 | -0.022 | 91.597
10 | 1.234 | 0.01385 | -0.023 | 89.074
10.5 | 1.284 | 0.0146 | -0.025 | 87.964
11 | 1.33 | 0.01582 | -0.026 | 84.098
11.5 | 1.374 | 0.01733 | -0.026 | 79.281
12 | 1.417 | 0.01848 | -0.027 | 76.646
12.5 | 1.456 | 0.01995 | -0.028 | 72.951
13 | 1.492 | 0.02141 | -0.029 | 69.674
13.5 | 1.525 | 0.02315 | -0.03 | 65.886
14 | 1.556 | 0.0246 | -0.031 | 63.234
14.5 | 1.582 | 0.02715 | -0.032 | 58.262
15 | 1.603 | 0.03005 | -0.033 | 53.351
15.5 | 1.619 | 0.03351 | -0.033 | 48.314
16 | 1.639 | 0.03484 | -0.034 | 47.056
16.5 | 1.649 | 0.03855 | -0.035 | 42.782
17 | 1.655 | 0.04244 | -0.036 | 38.999
17.5 | 1.657 | 0.04712 | -0.036 | 35.174
18 | 1.655 | 0.05281 | -0.037 | 31.332
18.5 | 1.658 | 0.05499 | -0.038 | 30.147
19 | 1.64 | 0.06554 | -0.038 | 25.023
19.5 | 1.635 | 0.06807 | -0.039 | 24.015
20 | 1.617 | 0.07439 | -0.039 | 21.738

## 70. Re 4M Mach 0.25 (2)
BIGFOIL.COM POLAR EXPORT
goe460
GOE 460 |  |  |  | Cl Max: | 1.3942 | at alpha= | 18.5 | deg
XFOIL ncrit=9 |  |  |  | L/D Max: | 81.2773 | at alpha= | 10.5 | deg
Re: | 4000000 |  |  | Cd Min: | 0.0706 | at alpha= | -20 | deg
Mach: | 0.25 |  |  | Cl=0 at alpha= | -0.0010941 | deg
|  |  |  | @ Cl=0.1, Cd= | 0.0064225
|  |  |  | @ Cl=0.4, Cd= | 0.0073584
|  |  |  | @ Cl=0.6, Cd= | 0.0080529
alpha (deg) | Cl | Cd | Cm | Cl/Cd
-20 | -1.3648 | 0.0706 | -0.0651 | -19.3314
-19.5 | -1.3736 | 0.06401 | -0.0664 | -21.4591
-19 | -1.3863 | 0.0573 | -0.0672 | -24.1937
-18.5 | -1.3902 | 0.05172 | -0.0673 | -26.8794
-18 | -1.39 | 0.04677 | -0.0668 | -29.7199
-17.5 | -1.3859 | 0.04237 | -0.0659 | -32.7095
-17 | -1.3836 | 0.03804 | -0.0644 | -36.3722
-16.5 | -1.3744 | 0.03444 | -0.0626 | -39.9071
-16 | -1.3631 | 0.03131 | -0.0602 | -43.5356
-15.5 | -1.355 | 0.02831 | -0.0569 | -47.8629
-15 | -1.3336 | 0.02587 | -0.0547 | -51.5501
-14.5 | -1.2928 | 0.02362 | -0.0555 | -54.7333
-14 | -1.2509 | 0.02142 | -0.0564 | -58.3987
-13.5 | -1.2029 | 0.01974 | -0.0574 | -60.9372
-13 | -1.1666 | 0.01788 | -0.0564 | -65.2461
-12.5 | -1.1257 | 0.01632 | -0.0556 | -68.9767
-12 | -1.0784 | 0.01476 | -0.0561 | -73.0623
-11 | -0.9852 | 0.01215 | -0.0558 | -81.0864
-10.5 | -0.9279 | 0.01144 | -0.0567 | -81.1101
-10 | -0.8596 | 0.01086 | -0.0596 | -79.1529
-9 | -0.7045 | 0.00983 | -0.0692 | -71.6684
-8 | -0.6306 | 0.0088 | -0.062 | -71.6591
-7.5 | -0.6053 | 0.0081 | -0.0561 | -74.7284
-7 | -0.5654 | 0.00782 | -0.0525 | -72.3018
-6.5 | -0.5233 | 0.00764 | -0.0493 | -68.4948
-6 | -0.4827 | 0.00752 | -0.0456 | -64.1888
-5.5 | -0.4467 | 0.00743 | -0.0411 | -60.1211
-5 | -0.4059 | 0.00738 | -0.0374 | -55
-4.5 | -0.3636 | 0.00728 | -0.0341 | -49.9451
-4 | -0.322 | 0.00717 | -0.0306 | -44.9093
-3.5 | -0.2789 | 0.00708 | -0.0273 | -39.3927
-3 | -0.2388 | 0.00697 | -0.0234 | -34.2611
-2 | -0.1735 | 0.00663 | -0.0127 | -26.1689
-1.5 | -0.1345 | 0.00647 | -0.0087 | -20.7883
-1 | -0.091 | 0.00641 | -0.0055 | -14.1966
-0.5 | -0.0456 | 0.00639 | -0.0027 | -7.1362
0 | 0.0001 | 0.0064 | 0 | 0.015625
0.5 | 0.0456 | 0.00639 | 0.0027 | 7.1362
1 | 0.091 | 0.00641 | 0.0055 | 14.1966
1.5 | 0.1342 | 0.00647 | 0.0087 | 20.7419
2 | 0.1733 | 0.00665 | 0.0127 | 26.0602
2.5 | 0.2061 | 0.00687 | 0.018 | 30
3 | 0.2392 | 0.00698 | 0.0234 | 34.2693
3.5 | 0.2788 | 0.00708 | 0.0273 | 39.3785
4 | 0.3222 | 0.00716 | 0.0305 | 45
4.5 | 0.3634 | 0.00728 | 0.0341 | 49.9176
5 | 0.4054 | 0.00737 | 0.0375 | 55.0068
5.5 | 0.4467 | 0.00742 | 0.0411 | 60.2022
6 | 0.4835 | 0.00754 | 0.0455 | 64.1247
6.5 | 0.5238 | 0.00764 | 0.0492 | 68.5602
7 | 0.5652 | 0.00783 | 0.0526 | 72.1839
7.5 | 0.6058 | 0.00809 | 0.056 | 74.8826
8 | 0.6324 | 0.00876 | 0.0617 | 72.1918
8.5 | 0.6631 | 0.00941 | 0.0664 | 70.4676
9 | 0.7052 | 0.00983 | 0.0691 | 71.7396
10 | 0.8611 | 0.01086 | 0.0593 | 79.291
10.5 | 0.929 | 0.01143 | 0.0565 | 81.2773
11 | 0.9863 | 0.01214 | 0.0556 | 81.2438
11.5 | 1.0417 | 0.01297 | 0.055 | 80.3161
12 | 1.0808 | 0.01469 | 0.0558 | 73.5739
12.5 | 1.1262 | 0.01637 | 0.0554 | 68.7966
13 | 1.1679 | 0.01788 | 0.0561 | 65.3188
13.5 | 1.2048 | 0.01969 | 0.0572 | 61.1884
14 | 1.2529 | 0.0214 | 0.0561 | 58.5467
14.5 | 1.2939 | 0.02368 | 0.0552 | 54.641
15 | 1.3359 | 0.02584 | 0.0543 | 51.6989
15.5 | 1.3559 | 0.02826 | 0.0568 | 47.9795
16 | 1.363 | 0.03134 | 0.0601 | 43.4907
16.5 | 1.3767 | 0.03432 | 0.0624 | 40.1136
17 | 1.3862 | 0.0379 | 0.0642 | 36.5752
17.5 | 1.3907 | 0.04205 | 0.0656 | 33.0725
18 | 1.3926 | 0.04666 | 0.0666 | 29.8457
18.5 | 1.3942 | 0.05151 | 0.067 | 27.0666
19 | 1.3903 | 0.05712 | 0.0669 | 24.34
19.5 | 1.3779 | 0.06383 | 0.066 | 21.587
20 | 1.37 | 0.07033 | 0.0648 | 19.4796

## 71. Re 4M Mach 0.50 (1)
BIGFOIL.COM POLAR EXPORT
goe460
GOE 460 |  |  |  | Cl Max: | 1.32 | at alpha= | 11 | deg
JavaFoil+Calcfoil stall+Eppler ext transition |  |  |  | L/D Max: | 83.261 | at alpha= | 8 | deg
Re: | 4000000 |  |  | Cd Min: | 0.00635 | at alpha= | 1 | deg
Mach: | 0.5 |  |  | Cl=0 at alpha= | 0 | deg
|  |  |  | @ Cl=0.1, Cd= | 0.0069978
|  |  |  | @ Cl=0.4, Cd= | 0.0071852
|  |  |  | @ Cl=0.6, Cd= | 0.0087564
alpha (deg) | Cl | Cd | Cm | Cl/Cd
-16 | -0.961 | 0.13152 | 0.029 | -7.308
-15.5 | -0.937 | 0.11628 | 0.029 | -8.057
-15 | -0.913 | 0.10558 | 0.029 | -8.647
-14.5 | -0.903 | 0.08399 | 0.03 | -10.749
-14 | -0.852 | 0.09575 | 0.027 | -8.894
-13.5 | -0.823 | 0.09484 | 0.026 | -8.681
-13 | -0.826 | 0.06662 | 0.029 | -12.395
-12.5 | -1.032 | 0.04906 | 0.029 | -21.028
-12 | -1.245 | 0.03778 | 0.029 | -32.94
-11.5 | -1.294 | 0.03426 | 0.028 | -37.773
-11 | -1.32 | 0.02682 | 0.028 | -49.22
-10.5 | -1.311 | 0.02332 | 0.027 | -56.223
-10 | -1.286 | 0.02099 | 0.026 | -61.242
-9.5 | -1.251 | 0.01873 | 0.025 | -66.777
-9 | -1.208 | 0.01703 | 0.024 | -70.967
-8.5 | -1.165 | 0.01419 | 0.022 | -82.089
-8 | -1.109 | 0.01362 | 0.021 | -81.418
-7.5 | -1.051 | 0.01238 | 0.02 | -84.868
-7 | -0.988 | 0.01233 | 0.019 | -80.162
-6.5 | -0.922 | 0.01153 | 0.017 | -80.026
-6 | -0.856 | 0.01135 | 0.016 | -75.425
-5.5 | -0.787 | 0.01061 | 0.015 | -74.179
-5 | -0.719 | 0.01056 | 0.014 | -68.039
-4.5 | -0.649 | 0.00986 | 0.012 | -65.821
-4 | -0.578 | 0.0085 | 0.011 | -67.944
-3.5 | -0.506 | 0.00834 | 0.01 | -60.716
-3 | -0.435 | 0.0081 | 0.008 | -53.641
-2.5 | -0.363 | 0.0065 | 0.007 | -55.863
-2 | -0.29 | 0.00779 | 0.005 | -37.257
-1.5 | -0.218 | 0.00767 | 0.004 | -28.399
-1 | -0.145 | 0.0064 | 0.003 | -22.734
-0.5 | -0.073 | 0.00742 | 0.001 | -9.81
0 | 0 | 0.00732 | 0 | 0
0.5 | 0.073 | 0.00737 | -0.001 | 9.966
1 | 0.147 | 0.00635 | -0.003 | 23.099
1.5 | 0.22 | 0.00762 | -0.004 | 28.87
2 | 0.293 | 0.00774 | -0.005 | 37.885
2.5 | 0.366 | 0.00644 | -0.007 | 56.805
3 | 0.439 | 0.00804 | -0.008 | 54.571
3.5 | 0.511 | 0.00828 | -0.01 | 61.787
4 | 0.583 | 0.00844 | -0.011 | 69.17
4.5 | 0.655 | 0.00978 | -0.012 | 67.006
5 | 0.719 | 0.01056 | -0.013 | 68.039
5.5 | 0.787 | 0.01061 | -0.015 | 74.179
6 | 0.856 | 0.01135 | -0.016 | 75.425
6.5 | 0.922 | 0.01153 | -0.017 | 80.026
7 | 0.988 | 0.01211 | -0.019 | 81.574
7.5 | 1.051 | 0.013 | -0.02 | 80.848
8 | 1.11 | 0.01333 | -0.021 | 83.261
8.5 | 1.165 | 0.0143 | -0.022 | 81.475
9 | 1.208 | 0.01703 | -0.023 | 70.967
9.5 | 1.251 | 0.01873 | -0.024 | 66.777
10 | 1.286 | 0.02099 | -0.026 | 61.242
10.5 | 1.31 | 0.02323 | -0.027 | 56.392
11 | 1.32 | 0.02646 | -0.028 | 49.891
11.5 | 1.299 | 0.03266 | -0.028 | 39.764
12 | 1.245 | 0.03778 | -0.029 | 32.94
12.5 | 1.032 | 0.04906 | -0.029 | 21.028
13 | 0.834 | 0.06142 | -0.029 | 13.576
13.5 | 0.847 | 0.07647 | -0.029 | 11.077
14 | 0.85 | 0.09601 | -0.027 | 8.858
14.5 | 0.883 | 0.09922 | -0.028 | 8.903
15 | 0.918 | 0.10174 | -0.029 | 9.019
15.5 | 0.94 | 0.113 | -0.029 | 8.316
16 | 0.965 | 0.12298 | -0.03 | 7.849

## 72. Re 4M Mach 0.50 (2)
BIGFOIL.COM POLAR EXPORT
goe460
GOE 460 |  |  |  | Cl Max: | 1.2018 | at alpha= | 14.5 | deg
XFOIL ncrit=9 |  |  |  | L/D Max: | 59.1102 | at alpha= | 9.5 | deg
Re: | 4000000 |  |  | Cd Min: | 0.13966 | at alpha= | 19.5 | deg
Mach: | 0.5 |  |  | Cl=0 at alpha= | -0.0012166 | deg
|  |  |  | @ Cl=0.1, Cd= | 0.0074133
|  |  |  | @ Cl=0.4, Cd= | 0.0084108
|  |  |  | @ Cl=0.6, Cd= | 0.010853
alpha (deg) | Cl | Cd | Cm | Cl/Cd
-19.5 | -0.9738 | 0.13929 | -0.0562 | -6.9912
-19 | -0.9866 | 0.13023 | -0.0609 | -7.5758
-18.5 | -1.0024 | 0.12118 | -0.0652 | -8.272
-18 | -1.0246 | 0.11175 | -0.0694 | -9.1687
-17.5 | -1.0538 | 0.10202 | -0.0734 | -10.3293
-17 | -1.0852 | 0.09238 | -0.077 | -11.7471
-16.5 | -1.1136 | 0.08339 | -0.0796 | -13.3541
-16 | -1.144 | 0.07464 | -0.0815 | -15.3269
-15.5 | -1.1723 | 0.06647 | -0.0824 | -17.6365
-15 | -1.1933 | 0.05935 | -0.0821 | -20.1061
-14.5 | -1.2002 | 0.05256 | -0.0828 | -22.8349
-14 | -1.1913 | 0.04593 | -0.0851 | -25.9373
-13.5 | -1.1758 | 0.04009 | -0.0867 | -29.329
-13 | -1.1475 | 0.03524 | -0.088 | -32.5624
-12.5 | -1.1239 | 0.0308 | -0.0875 | -36.4903
-12 | -1.0933 | 0.02702 | -0.0867 | -40.4626
-11.5 | -1.0528 | 0.02356 | -0.0869 | -44.6859
-10.5 | -0.9811 | 0.01732 | -0.0848 | -56.6455
-10 | -0.923 | 0.01592 | -0.0838 | -57.9774
-9.5 | -0.8613 | 0.01463 | -0.0836 | -58.8722
-9 | -0.7796 | 0.01359 | -0.0867 | -57.3657
-8.5 | -0.7045 | 0.01248 | -0.0889 | -56.4503
-8 | -0.6442 | 0.01163 | -0.088 | -55.3912
-7.5 | -0.5936 | 0.01083 | -0.0853 | -54.8107
-6.5 | -0.5279 | 0.0091 | -0.0735 | -58.011
-6 | -0.4887 | 0.0088 | -0.0678 | -55.5341
-5.5 | -0.4409 | 0.00865 | -0.0635 | -50.9711
-5 | -0.3963 | 0.00839 | -0.0587 | -47.2348
-4.5 | -0.3486 | 0.00819 | -0.0544 | -42.5641
-4 | -0.2998 | 0.00805 | -0.0503 | -37.2422
-3.5 | -0.2515 | 0.00791 | -0.0462 | -31.7952
-3 | -0.2066 | 0.00776 | -0.0414 | -26.6237
-2.5 | -0.1616 | 0.00766 | -0.0366 | -21.0966
-2 | -0.1218 | 0.00755 | -0.0308 | -16.1325
-1.5 | -0.0916 | 0.00735 | -0.0232 | -12.4626
-1 | -0.0725 | 0.0071 | -0.0133 | -10.2113
-0.5 | -0.041 | 0.00701 | -0.0057 | -5.8488
0 | 0.0001 | 0.00699 | 0 | 0.014306
1 | 0.0724 | 0.00711 | 0.0133 | 10.1828
1.5 | 0.0913 | 0.00735 | 0.0232 | 12.4218
2 | 0.1229 | 0.00758 | 0.0306 | 16.2137
2.5 | 0.1613 | 0.00766 | 0.0367 | 21.0574
3 | 0.2068 | 0.00776 | 0.0414 | 26.6495
3.5 | 0.2517 | 0.00791 | 0.0462 | 31.8205
4 | 0.2999 | 0.00805 | 0.0503 | 37.2547
4.5 | 0.3486 | 0.00818 | 0.0544 | 42.6161
5 | 0.3963 | 0.00839 | 0.0587 | 47.2348
5.5 | 0.4408 | 0.00864 | 0.0635 | 51.0185
6 | 0.4895 | 0.0088 | 0.0677 | 55.625
6.5 | 0.5283 | 0.0091 | 0.0734 | 58.0549
7 | 0.5654 | 0.00969 | 0.079 | 58.3488
7.5 | 0.5957 | 0.01078 | 0.085 | 55.2597
8 | 0.6454 | 0.01162 | 0.0878 | 55.5422
8.5 | 0.7059 | 0.01249 | 0.0887 | 56.5172
9 | 0.782 | 0.01361 | 0.0862 | 57.4578
9.5 | 0.8636 | 0.01461 | 0.0833 | 59.1102
10 | 0.9253 | 0.01589 | 0.0835 | 58.2316
10.5 | 0.9811 | 0.01738 | 0.0847 | 56.4499
11 | 1.015 | 0.02037 | 0.0862 | 49.8282
12 | 1.095 | 0.02703 | 0.0864 | 40.5105
12.5 | 1.1251 | 0.03085 | 0.0872 | 36.47
13 | 1.1502 | 0.03526 | 0.0875 | 32.6205
13.5 | 1.1778 | 0.0401 | 0.0864 | 29.3716
14 | 1.1926 | 0.04603 | 0.0847 | 25.9092
14.5 | 1.2018 | 0.0527 | 0.0822 | 22.8046
15 | 1.1936 | 0.05936 | 0.082 | 20.1078
15.5 | 1.1739 | 0.06643 | 0.0823 | 17.6712
16 | 1.1448 | 0.07469 | 0.0813 | 15.3274
16.5 | 1.117 | 0.08324 | 0.0795 | 13.419
17 | 1.0851 | 0.09258 | 0.0766 | 11.7207
17.5 | 1.0559 | 0.10202 | 0.0732 | 10.3499
18 | 1.0275 | 0.11171 | 0.0692 | 9.1979
18.5 | 1.0023 | 0.12149 | 0.0647 | 8.2501
19 | 0.9887 | 0.13035 | 0.0605 | 7.585
19.5 | 0.9742 | 0.13966 | 0.0556 | 6.9755

## 73. Re 5M Mach 0.00 (1)
BIGFOIL.COM POLAR EXPORT
goe460
GOE 460 |  |  |  | Cl Max: | 1.803 | at alpha= | 20 | deg
JavaFoil+Calcfoil stall+Eppler ext transition |  |  |  | L/D Max: | 106.941 | at alpha= | 9 | deg
Re: | 5000000 |  |  | Cd Min: | 0.00547 | at alpha= | 0 | deg
Mach: | 0 |  |  | Cl=0 at alpha= | 0 | deg
|  |  |  | @ Cl=0.1, Cd= | 0.0066914
|  |  |  | @ Cl=0.4, Cd= | 0.0072938
|  |  |  | @ Cl=0.6, Cd= | 0.0074535
alpha (deg) | Cl | Cd | Cm | Cl/Cd
-20 | -1.803 | 0.05433 | 0.039 | -33.187
-19.5 | -1.797 | 0.05034 | 0.039 | -35.696
-19 | -1.797 | 0.04315 | 0.039 | -41.65
-18.5 | -1.775 | 0.04301 | 0.038 | -41.269
-18 | -1.773 | 0.03598 | 0.037 | -49.281
-17.5 | -1.753 | 0.03414 | 0.036 | -51.343
-17 | -1.733 | 0.03151 | 0.036 | -54.984
-16.5 | -1.708 | 0.03017 | 0.035 | -56.599
-16 | -1.683 | 0.02772 | 0.034 | -60.721
-15.5 | -1.658 | 0.02495 | 0.033 | -66.454
-15 | -1.629 | 0.02319 | 0.033 | -70.238
-14.5 | -1.596 | 0.0218 | 0.032 | -73.22
-14 | -1.561 | 0.02038 | 0.031 | -76.577
-13.5 | -1.524 | 0.01913 | 0.03 | -79.644
-13 | -1.486 | 0.01785 | 0.029 | -83.236
-12.5 | -1.444 | 0.01661 | 0.028 | -86.969
-12 | -1.401 | 0.01561 | 0.027 | -89.75
-11.5 | -1.356 | 0.01449 | 0.026 | -93.573
-11 | -1.309 | 0.01376 | 0.025 | -95.179
-10.5 | -1.26 | 0.01284 | 0.024 | -98.104
-10 | -1.209 | 0.0123 | 0.023 | -98.282
-9.5 | -1.156 | 0.01171 | 0.022 | -98.775
-9 | -1.105 | 0.01056 | 0.021 | -104.639
-8.5 | -1.048 | 0.01038 | 0.02 | -100.968
-8 | -0.99 | 0.00967 | 0.019 | -102.395
-7.5 | -0.932 | 0.00959 | 0.018 | -97.122
-7 | -0.872 | 0.00963 | 0.016 | -90.507
-6.5 | -0.811 | 0.0094 | 0.015 | -86.278
-6 | -0.75 | 0.00753 | 0.014 | -99.601
-5.5 | -0.689 | 0.00737 | 0.013 | -93.47
-5 | -0.627 | 0.00756 | 0.012 | -82.866
-4.5 | -0.565 | 0.00747 | 0.011 | -75.611
-4 | -0.503 | 0.00734 | 0.009 | -68.502
-3.5 | -0.44 | 0.0077 | 0.008 | -57.147
-3 | -0.378 | 0.00719 | 0.007 | -52.511
-2.5 | -0.315 | 0.00618 | 0.006 | -50.99
-2 | -0.252 | 0.00704 | 0.005 | -35.838
-1.5 | -0.189 | 0.00665 | 0.004 | -28.46
-1 | -0.126 | 0.00683 | 0.002 | -18.482
-0.5 | -0.063 | 0.0066 | 0.001 | -9.57
0 | 0 | 0.00547 | 0 | 0
0.5 | 0.064 | 0.00656 | -0.001 | 9.703
1 | 0.127 | 0.00679 | -0.002 | 18.748
1.5 | 0.191 | 0.00661 | -0.004 | 28.844
2 | 0.254 | 0.00699 | -0.005 | 36.372
2.5 | 0.318 | 0.00614 | -0.006 | 51.728
3 | 0.381 | 0.00714 | -0.007 | 53.33
3.5 | 0.444 | 0.00765 | -0.008 | 58.038
4 | 0.507 | 0.00728 | -0.009 | 69.613
4.5 | 0.57 | 0.00741 | -0.011 | 76.871
5 | 0.632 | 0.0075 | -0.012 | 84.29
5.5 | 0.695 | 0.00731 | -0.013 | 95.06
6 | 0.757 | 0.00747 | -0.014 | 101.346
6.5 | 0.819 | 0.00932 | -0.015 | 87.868
7 | 0.88 | 0.00954 | -0.016 | 92.222
7.5 | 0.941 | 0.0095 | -0.018 | 99.044
8 | 1 | 0.00957 | -0.019 | 104.501
8.5 | 1.059 | 0.01027 | -0.02 | 103.085
9 | 1.116 | 0.01044 | -0.021 | 106.941
9.5 | 1.156 | 0.01171 | -0.022 | 98.775
10 | 1.209 | 0.0123 | -0.023 | 98.282
10.5 | 1.26 | 0.01284 | -0.024 | 98.104
11 | 1.309 | 0.01376 | -0.025 | 95.179
11.5 | 1.356 | 0.01449 | -0.026 | 93.573
12 | 1.401 | 0.01561 | -0.027 | 89.75
12.5 | 1.444 | 0.01661 | -0.028 | 86.969
13 | 1.486 | 0.01785 | -0.029 | 83.236
13.5 | 1.524 | 0.01913 | -0.03 | 79.644
14 | 1.561 | 0.02038 | -0.031 | 76.577
14.5 | 1.596 | 0.0218 | -0.031 | 73.22
15 | 1.629 | 0.02319 | -0.032 | 70.238
15.5 | 1.658 | 0.02495 | -0.033 | 66.454
16 | 1.683 | 0.02772 | -0.034 | 60.721
16.5 | 1.708 | 0.03017 | -0.035 | 56.599
17 | 1.733 | 0.03151 | -0.036 | 54.984
17.5 | 1.753 | 0.03414 | -0.036 | 51.343
18 | 1.773 | 0.03598 | -0.037 | 49.281
18.5 | 1.775 | 0.04301 | -0.037 | 41.269
19 | 1.797 | 0.04315 | -0.038 | 41.65
19.5 | 1.797 | 0.05034 | -0.039 | 35.696
20 | 1.803 | 0.05433 | -0.039 | 33.187

## 74. Re 5M Mach 0.00 (2)
BIGFOIL.COM POLAR EXPORT
goe460
GOE 460 |  |  |  | Cl Max: | 1.5011 | at alpha= | 20 | deg
XFOIL ncrit=9 |  |  |  | L/D Max: | 92.6944 | at alpha= | 11.5 | deg
Re: | 5000000 |  |  | Cd Min: | 0.04641 | at alpha= | -20 | deg
Mach: | 0 |  |  | Cl=0 at alpha= | -0.0010707 | deg
|  |  |  | @ Cl=0.1, Cd= | 0.0061903
|  |  |  | @ Cl=0.4, Cd= | 0.0068846
|  |  |  | @ Cl=0.6, Cd= | 0.0074669
alpha (deg) | Cl | Cd | Cm | Cl/Cd
-20 | -1.4968 | 0.04641 | -0.059 | -32.2517
-19.5 | -1.4896 | 0.04242 | -0.0587 | -35.1155
-19 | -1.4851 | 0.03837 | -0.0579 | -38.7047
-18.5 | -1.4776 | 0.03482 | -0.0567 | -42.4354
-18 | -1.4644 | 0.03193 | -0.0551 | -45.8628
-17.5 | -1.4519 | 0.02916 | -0.0531 | -49.7908
-17 | -1.4392 | 0.02663 | -0.0507 | -54.0443
-16.5 | -1.4233 | 0.02457 | -0.0478 | -57.9284
-16 | -1.4068 | 0.02279 | -0.0445 | -61.7288
-15.5 | -1.3707 | 0.02091 | -0.0449 | -65.5524
-15 | -1.3284 | 0.0194 | -0.0457 | -68.4742
-14.5 | -1.2841 | 0.01796 | -0.0467 | -71.4978
-14 | -1.2381 | 0.01666 | -0.0478 | -74.3157
-13.5 | -1.2003 | 0.01556 | -0.0465 | -77.1401
-13 | -1.1587 | 0.01438 | -0.0461 | -80.5772
-12.5 | -1.1113 | 0.01332 | -0.0467 | -83.4309
-12 | -1.0653 | 0.01219 | -0.0471 | -87.3913
-11.5 | -1.0229 | 0.01111 | -0.0466 | -92.0702
-11 | -0.9692 | 0.01053 | -0.0474 | -92.0418
-10.5 | -0.9035 | 0.01005 | -0.0507 | -89.9005
-10 | -0.7942 | 0.00957 | -0.0631 | -82.9885
-9.5 | -0.7446 | 0.00928 | -0.0626 | -80.2371
-9 | -0.7056 | 0.00891 | -0.0599 | -79.1919
-8.5 | -0.6658 | 0.00863 | -0.0572 | -77.1495
-8 | -0.632 | 0.00818 | -0.0534 | -77.2616
-7.5 | -0.6086 | 0.00755 | -0.0474 | -80.6093
-7 | -0.5716 | 0.0073 | -0.0438 | -78.3014
-6.5 | -0.5334 | 0.00711 | -0.0404 | -75.0211
-6 | -0.496 | 0.00709 | -0.0366 | -69.9577
-5.5 | -0.4575 | 0.00705 | -0.033 | -64.8936
-5 | -0.4182 | 0.00692 | -0.0297 | -60.4335
-4.5 | -0.3756 | 0.00686 | -0.0269 | -54.7522
-4 | -0.3348 | 0.00678 | -0.0237 | -49.3805
-3.5 | -0.2958 | 0.00675 | -0.0201 | -43.8222
-3 | -0.2554 | 0.00669 | -0.0168 | -38.1764
-2.5 | -0.2128 | 0.00661 | -0.014 | -32.1936
-2 | -0.174 | 0.00643 | -0.0105 | -27.0607
-1.5 | -0.1353 | 0.00628 | -0.0069 | -21.5446
-1 | -0.0925 | 0.00617 | -0.0041 | -14.9919
-0.5 | -0.0466 | 0.00615 | -0.002 | -7.5772
0 | 0.0001 | 0.00615 | 0 | 0.01626
0.5 | 0.0468 | 0.00615 | 0.002 | 7.6098
1 | 0.0921 | 0.00617 | 0.0042 | 14.9271
1.5 | 0.135 | 0.00628 | 0.007 | 21.4968
2 | 0.1757 | 0.00646 | 0.0101 | 27.1981
2.5 | 0.2128 | 0.0066 | 0.014 | 32.2424
3 | 0.2552 | 0.0067 | 0.0168 | 38.0896
3.5 | 0.2959 | 0.00675 | 0.0201 | 43.837
4 | 0.3351 | 0.00677 | 0.0236 | 49.4978
4.5 | 0.3754 | 0.00685 | 0.0269 | 54.8029
5 | 0.4181 | 0.00691 | 0.0297 | 60.5065
5.5 | 0.4578 | 0.00704 | 0.033 | 65.0284
6 | 0.4966 | 0.0071 | 0.0365 | 69.9437
6.5 | 0.5338 | 0.00712 | 0.0403 | 74.9719
7 | 0.5713 | 0.00731 | 0.0439 | 78.1532
7.5 | 0.6097 | 0.00752 | 0.0472 | 81.0771
8 | 0.6328 | 0.00817 | 0.0532 | 77.4541
8.5 | 0.6659 | 0.00862 | 0.0572 | 77.2506
9 | 0.7058 | 0.00892 | 0.0599 | 79.1256
9.5 | 0.7453 | 0.00928 | 0.0625 | 80.3125
10 | 0.7953 | 0.00957 | 0.0629 | 83.1034
10.5 | 0.9059 | 0.01005 | 0.0501 | 90.1393
11 | 0.9706 | 0.01053 | 0.0472 | 92.1747
11.5 | 1.0252 | 0.01106 | 0.0462 | 92.6944
12.5 | 1.1112 | 0.01338 | 0.0467 | 83.0493
13 | 1.1601 | 0.01438 | 0.0459 | 80.6745
13.5 | 1.2017 | 0.01555 | 0.0463 | 77.2797
14 | 1.2392 | 0.01666 | 0.0475 | 74.3818
14.5 | 1.2851 | 0.018 | 0.0465 | 71.3944
15 | 1.3304 | 0.01937 | 0.0454 | 68.6835
15.5 | 1.3734 | 0.02085 | 0.0445 | 65.8705
16 | 1.4088 | 0.02273 | 0.0442 | 61.9798
16.5 | 1.4249 | 0.02449 | 0.0476 | 58.1829
17 | 1.4408 | 0.02655 | 0.0505 | 54.2674
17.5 | 1.4551 | 0.02898 | 0.0529 | 50.2105
18 | 1.4667 | 0.03181 | 0.0549 | 46.1081
18.5 | 1.4801 | 0.0347 | 0.0564 | 42.6542
19 | 1.488 | 0.03825 | 0.0576 | 38.902
19.5 | 1.4929 | 0.04227 | 0.0583 | 35.3182
20 | 1.5011 | 0.04619 | 0.0586 | 32.4984

## 75. Re 5M Mach 0.10 (1)
BIGFOIL.COM POLAR EXPORT
goe460
GOE 460 |  |  |  | Cl Max: | 1.783 | at alpha= | 20 | deg
JavaFoil+Calcfoil stall+Eppler ext transition |  |  |  | L/D Max: | 106.872 | at alpha= | 9 | deg
Re: | 5000000 |  |  | Cd Min: | 0.00555 | at alpha= | 0 | deg
Mach: | 0.1 |  |  | Cl=0 at alpha= | 0 | deg
|  |  |  | @ Cl=0.1, Cd= | 0.0067212
|  |  |  | @ Cl=0.4, Cd= | 0.0072822
|  |  |  | @ Cl=0.6, Cd= | 0.0075392
alpha (deg) | Cl | Cd | Cm | Cl/Cd
-20 | -1.783 | 0.05649 | 0.039 | -31.552
-19.5 | -1.78 | 0.05245 | 0.039 | -33.941
-19 | -1.781 | 0.04505 | 0.039 | -39.54
-18.5 | -1.76 | 0.04513 | 0.038 | -38.992
-18 | -1.762 | 0.0374 | 0.037 | -47.117
-17.5 | -1.744 | 0.0356 | 0.037 | -48.98
-17 | -1.726 | 0.03252 | 0.036 | -53.088
-16.5 | -1.702 | 0.03105 | 0.035 | -54.801
-16 | -1.678 | 0.02889 | 0.034 | -58.089
-15.5 | -1.657 | 0.02563 | 0.034 | -64.655
-15 | -1.628 | 0.02373 | 0.033 | -68.582
-14.5 | -1.592 | 0.02318 | 0.032 | -68.676
-14 | -1.562 | 0.02084 | 0.031 | -74.965
-13.5 | -1.526 | 0.01951 | 0.03 | -78.227
-13 | -1.486 | 0.01872 | 0.029 | -79.391
-12.5 | -1.447 | 0.01693 | 0.028 | -85.521
-12 | -1.404 | 0.01585 | 0.027 | -88.58
-11.5 | -1.36 | 0.01469 | 0.026 | -92.56
-11 | -1.312 | 0.01396 | 0.025 | -93.994
-10.5 | -1.264 | 0.01326 | 0.024 | -95.318
-10 | -1.213 | 0.01243 | 0.023 | -97.588
-9.5 | -1.161 | 0.01203 | 0.022 | -96.524
-9 | -1.11 | 0.01061 | 0.021 | -104.578
-8.5 | -1.053 | 0.0105 | 0.02 | -100.307
-8 | -0.995 | 0.00974 | 0.019 | -102.096
-7.5 | -0.936 | 0.00969 | 0.018 | -96.594
-7 | -0.876 | 0.00969 | 0.016 | -90.406
-6.5 | -0.815 | 0.00942 | 0.015 | -86.495
-6 | -0.754 | 0.00763 | 0.014 | -98.825
-5.5 | -0.692 | 0.00746 | 0.013 | -92.786
-5 | -0.63 | 0.00765 | 0.012 | -82.309
-4.5 | -0.568 | 0.00756 | 0.011 | -75.065
-4 | -0.505 | 0.00781 | 0.009 | -64.644
-3.5 | -0.442 | 0.00769 | 0.008 | -57.512
-3 | -0.38 | 0.0072 | 0.007 | -52.725
-2.5 | -0.317 | 0.00619 | 0.006 | -51.199
-2 | -0.253 | 0.00698 | 0.005 | -36.325
-1.5 | -0.19 | 0.00667 | 0.004 | -28.511
-1 | -0.127 | 0.00684 | 0.002 | -18.54
-0.5 | -0.063 | 0.00666 | 0.001 | -9.531
0 | 0 | 0.00555 | 0 | 0
0.5 | 0.064 | 0.00662 | -0.001 | 9.665
1 | 0.128 | 0.0068 | -0.002 | 18.809
1.5 | 0.192 | 0.00664 | -0.004 | 28.896
2 | 0.256 | 0.00693 | -0.005 | 36.868
2.5 | 0.319 | 0.00615 | -0.006 | 51.946
3 | 0.383 | 0.00715 | -0.007 | 53.547
3.5 | 0.446 | 0.00764 | -0.008 | 58.409
4 | 0.51 | 0.00776 | -0.009 | 65.678
4.5 | 0.573 | 0.0075 | -0.011 | 76.328
5 | 0.635 | 0.00759 | -0.012 | 83.738
5.5 | 0.698 | 0.0074 | -0.013 | 94.38
6 | 0.76 | 0.00756 | -0.014 | 100.573
6.5 | 0.823 | 0.00934 | -0.015 | 88.087
7 | 0.884 | 0.0096 | -0.016 | 92.114
7.5 | 0.945 | 0.00959 | -0.018 | 98.523
8 | 1.005 | 0.00964 | -0.019 | 104.217
8.5 | 1.063 | 0.01038 | -0.02 | 102.427
9 | 1.121 | 0.01049 | -0.021 | 106.872
9.5 | 1.161 | 0.01203 | -0.022 | 96.524
10 | 1.213 | 0.01243 | -0.023 | 97.588
10.5 | 1.264 | 0.01326 | -0.024 | 95.318
11 | 1.312 | 0.01396 | -0.025 | 93.994
11.5 | 1.36 | 0.01469 | -0.026 | 92.56
12 | 1.404 | 0.01585 | -0.027 | 88.58
12.5 | 1.447 | 0.01693 | -0.028 | 85.521
13 | 1.486 | 0.01872 | -0.029 | 79.391
13.5 | 1.526 | 0.01951 | -0.03 | 78.227
14 | 1.562 | 0.02084 | -0.031 | 74.965
14.5 | 1.592 | 0.02318 | -0.031 | 68.676
15 | 1.628 | 0.02373 | -0.032 | 68.582
15.5 | 1.657 | 0.02563 | -0.033 | 64.655
16 | 1.678 | 0.02889 | -0.034 | 58.089
16.5 | 1.702 | 0.03105 | -0.035 | 54.801
17 | 1.726 | 0.03252 | -0.036 | 53.088
17.5 | 1.744 | 0.0356 | -0.036 | 48.98
18 | 1.762 | 0.0374 | -0.037 | 47.117
18.5 | 1.76 | 0.04513 | -0.037 | 38.992
19 | 1.781 | 0.04505 | -0.038 | 39.54
19.5 | 1.78 | 0.05245 | -0.039 | 33.941
20 | 1.783 | 0.05649 | -0.039 | 31.552

## 76. Re 5M Mach 0.10 (2)
BIGFOIL.COM POLAR EXPORT
goe460
GOE 460 |  |  |  | Cl Max: | 1.49 | at alpha= | 20 | deg
XFOIL ncrit=9 |  |  |  | L/D Max: | 91.4728 | at alpha= | 11 | deg
Re: | 5000000 |  |  | Cd Min: | 0.04915 | at alpha= | -20 | deg
Mach: | 0.1 |  |  | Cl=0 at alpha= | -0.0010684 | deg
|  |  |  | @ Cl=0.1, Cd= | 0.0062104
|  |  |  | @ Cl=0.4, Cd= | 0.0069154
|  |  |  | @ Cl=0.6, Cd= | 0.00754
alpha (deg) | Cl | Cd | Cm | Cl/Cd
-20 | -1.4855 | 0.04915 | -0.0605 | -30.2238
-19.5 | -1.4811 | 0.04479 | -0.0603 | -33.0676
-19 | -1.4767 | 0.04058 | -0.0597 | -36.3898
-18.5 | -1.4715 | 0.03671 | -0.0586 | -40.0844
-18 | -1.4609 | 0.03346 | -0.0571 | -43.6611
-17.5 | -1.4475 | 0.03062 | -0.0553 | -47.273
-17 | -1.4357 | 0.02788 | -0.053 | -51.4957
-16.5 | -1.4215 | 0.02557 | -0.0501 | -55.5925
-16 | -1.4065 | 0.02363 | -0.0467 | -59.5218
-15.5 | -1.373 | 0.02165 | -0.0466 | -63.418
-15 | -1.3317 | 0.01999 | -0.0474 | -66.6183
-14.5 | -1.2863 | 0.01856 | -0.0484 | -69.305
-14 | -1.241 | 0.01714 | -0.0494 | -72.4037
-13.5 | -1.202 | 0.01599 | -0.0483 | -75.172
-13 | -1.162 | 0.01472 | -0.0477 | -78.9402
-12.5 | -1.1139 | 0.0136 | -0.0483 | -81.9044
-11.5 | -1.026 | 0.0113 | -0.0479 | -90.7965
-11 | -0.9738 | 0.01066 | -0.0485 | -91.3508
-10.5 | -0.9103 | 0.01019 | -0.051 | -89.3327
-10 | -0.7996 | 0.00968 | -0.0636 | -82.6033
-9.5 | -0.7469 | 0.00938 | -0.0637 | -79.6269
-9 | -0.7068 | 0.009 | -0.0612 | -78.5333
-8.5 | -0.6666 | 0.0087 | -0.0585 | -76.6207
-8 | -0.6302 | 0.00829 | -0.055 | -76.0193
-7.5 | -0.6082 | 0.00762 | -0.0487 | -79.8163
-7 | -0.5716 | 0.00735 | -0.045 | -77.7687
-6.5 | -0.5338 | 0.00715 | -0.0414 | -74.6573
-6 | -0.4961 | 0.00713 | -0.0376 | -69.5792
-5.5 | -0.4573 | 0.00708 | -0.034 | -64.5904
-5 | -0.4176 | 0.00694 | -0.0306 | -60.1729
-4.5 | -0.375 | 0.00689 | -0.0277 | -54.4267
-4 | -0.3334 | 0.0068 | -0.0247 | -49.0294
-3.5 | -0.2935 | 0.00676 | -0.0211 | -43.4172
-3 | -0.2547 | 0.00672 | -0.0174 | -37.9018
-2.5 | -0.2122 | 0.00665 | -0.0145 | -31.9098
-2 | -0.1734 | 0.00647 | -0.0109 | -26.8006
-1.5 | -0.1353 | 0.0063 | -0.0071 | -21.4762
-1 | -0.0924 | 0.00618 | -0.0043 | -14.9515
-0.5 | -0.0467 | 0.00617 | -0.0021 | -7.5689
0 | 0.0001 | 0.00616 | 0 | 0.016234
0.5 | 0.0468 | 0.00617 | 0.002 | 7.5851
1 | 0.092 | 0.00619 | 0.0044 | 14.8627
1.5 | 0.1351 | 0.0063 | 0.0072 | 21.4444
2 | 0.1751 | 0.00649 | 0.0106 | 26.98
2.5 | 0.2122 | 0.00663 | 0.0145 | 32.006
3 | 0.2546 | 0.00672 | 0.0174 | 37.8869
3.5 | 0.2937 | 0.00676 | 0.0211 | 43.4467
4 | 0.3337 | 0.00679 | 0.0246 | 49.1458
4.5 | 0.3748 | 0.00688 | 0.0278 | 54.4767
5 | 0.4175 | 0.00694 | 0.0306 | 60.1585
5.5 | 0.4575 | 0.00707 | 0.034 | 64.71
6 | 0.4966 | 0.00713 | 0.0375 | 69.6494
6.5 | 0.5342 | 0.00716 | 0.0413 | 74.6089
7 | 0.5715 | 0.00735 | 0.045 | 77.7551
7.5 | 0.609 | 0.0076 | 0.0486 | 80.1316
8 | 0.6311 | 0.00828 | 0.0548 | 76.2198
8.5 | 0.6668 | 0.00869 | 0.0584 | 76.7319
9 | 0.7069 | 0.00901 | 0.0611 | 78.4573
9.5 | 0.7477 | 0.00938 | 0.0635 | 79.7122
10 | 0.8008 | 0.00968 | 0.0634 | 82.7273
10.5 | 0.9125 | 0.01019 | 0.0506 | 89.5486
11 | 0.9751 | 0.01066 | 0.0482 | 91.4728
11.5 | 1.0281 | 0.01126 | 0.0476 | 91.3055
12 | 1.0673 | 0.0125 | 0.0486 | 85.384
12.5 | 1.1133 | 0.01367 | 0.0483 | 81.4411
13 | 1.1633 | 0.01472 | 0.0474 | 79.0285
13.5 | 1.2037 | 0.01597 | 0.048 | 75.3726
14 | 1.2421 | 0.01714 | 0.0491 | 72.4679
14.5 | 1.2874 | 0.01859 | 0.0482 | 69.2523
15 | 1.3336 | 0.01997 | 0.047 | 66.7802
15.5 | 1.3758 | 0.02158 | 0.0462 | 63.7535
16 | 1.407 | 0.0236 | 0.0466 | 59.6186
16.5 | 1.4235 | 0.02546 | 0.0499 | 55.9112
17 | 1.4376 | 0.02778 | 0.0528 | 51.7495
17.5 | 1.4507 | 0.03044 | 0.0551 | 47.6577
18 | 1.4634 | 0.03333 | 0.0569 | 43.9064
18.5 | 1.4743 | 0.03657 | 0.0584 | 40.3145
19 | 1.4796 | 0.04045 | 0.0594 | 36.5785
19.5 | 1.4844 | 0.04465 | 0.06 | 33.2452
20 | 1.49 | 0.04893 | 0.0601 | 30.4517

## 77. Re 5M Mach 0.25 (1)
BIGFOIL.COM POLAR EXPORT
goe460
GOE 460 |  |  |  | Cl Max: | 1.665 | at alpha= | 17.5 | deg
JavaFoil+Calcfoil stall+Eppler ext transition |  |  |  | L/D Max: | 102.875 | at alpha= | 8 | deg
Re: | 5000000 |  |  | Cd Min: | 0.00547 | at alpha= | 0 | deg
Mach: | 0.25 |  |  | Cl=0 at alpha= | 0 | deg
|  |  |  | @ Cl=0.1, Cd= | 0.0063789
|  |  |  | @ Cl=0.4, Cd= | 0.0073406
|  |  |  | @ Cl=0.6, Cd= | 0.0078165
alpha (deg) | Cl | Cd | Cm | Cl/Cd
-20 | -1.616 | 0.07458 | 0.039 | -21.664
-19.5 | -1.642 | 0.06429 | 0.039 | -25.545
-19 | -1.646 | 0.06152 | 0.038 | -26.761
-18.5 | -1.66 | 0.0537 | 0.038 | -30.922
-18 | -1.655 | 0.05245 | 0.037 | -31.546
-17.5 | -1.654 | 0.04785 | 0.036 | -34.561
-17 | -1.661 | 0.04014 | 0.036 | -41.384
-16.5 | -1.656 | 0.03624 | 0.036 | -45.713
-16 | -1.646 | 0.033 | 0.035 | -49.872
-15.5 | -1.623 | 0.03243 | 0.034 | -50.026
-15 | -1.609 | 0.02792 | 0.033 | -57.633
-14.5 | -1.585 | 0.02591 | 0.032 | -61.171
-14 | -1.559 | 0.02365 | 0.031 | -65.923
-13.5 | -1.529 | 0.02179 | 0.031 | -70.153
-13 | -1.495 | 0.02049 | 0.03 | -72.961
-12.5 | -1.458 | 0.01928 | 0.029 | -75.61
-12 | -1.418 | 0.018 | 0.028 | -78.747
-11.5 | -1.377 | 0.01639 | 0.027 | -84.021
-11 | -1.333 | 0.01508 | 0.026 | -88.415
-10.5 | -1.285 | 0.01422 | 0.025 | -90.347
-10 | -1.237 | 0.0135 | 0.024 | -91.571
-9.5 | -1.185 | 0.01255 | 0.023 | -94.393
-9 | -1.131 | 0.01196 | 0.021 | -94.548
-8.5 | -1.078 | 0.01073 | 0.02 | -100.427
-8 | -1.02 | 0.01012 | 0.019 | -100.765
-7.5 | -0.96 | 0.01011 | 0.018 | -94.952
-7 | -0.899 | 0.01002 | 0.017 | -89.683
-6.5 | -0.836 | 0.00975 | 0.016 | -85.768
-6 | -0.774 | 0.0078 | 0.015 | -99.245
-5.5 | -0.71 | 0.00764 | 0.013 | -93.054
-5 | -0.647 | 0.00871 | 0.012 | -74.208
-4.5 | -0.583 | 0.00769 | 0.011 | -75.752
-4 | -0.519 | 0.00798 | 0.01 | -64.973
-3.5 | -0.454 | 0.00782 | 0.009 | -58.122
-3 | -0.39 | 0.00734 | 0.007 | -53.103
-2.5 | -0.325 | 0.00624 | 0.006 | -52.097
-2 | -0.26 | 0.00756 | 0.005 | -34.412
-1.5 | -0.195 | 0.00759 | 0.004 | -25.743
-1 | -0.13 | 0.00619 | 0.002 | -21.051
-0.5 | -0.065 | 0.00668 | 0.001 | -9.765
0 | 0 | 0.00547 | 0 | 0
0.5 | 0.066 | 0.00663 | -0.001 | 9.905
1 | 0.131 | 0.00615 | -0.002 | 21.348
1.5 | 0.197 | 0.00754 | -0.004 | 26.12
2 | 0.263 | 0.00752 | -0.005 | 34.924
2.5 | 0.328 | 0.0062 | -0.006 | 52.88
3 | 0.393 | 0.00729 | -0.007 | 53.949
3.5 | 0.458 | 0.00776 | -0.009 | 59.05
4 | 0.523 | 0.00793 | -0.01 | 66.034
4.5 | 0.588 | 0.00763 | -0.011 | 77.054
5 | 0.653 | 0.00864 | -0.012 | 75.492
5.5 | 0.717 | 0.00757 | -0.013 | 94.684
6 | 0.781 | 0.00773 | -0.015 | 101.035
6.5 | 0.844 | 0.00966 | -0.016 | 87.365
7 | 0.907 | 0.00993 | -0.017 | 91.422
7.5 | 0.969 | 0.01001 | -0.018 | 96.86
8 | 1.03 | 0.01001 | -0.019 | 102.875
8.5 | 1.078 | 0.01073 | -0.02 | 100.427
9 | 1.131 | 0.01196 | -0.021 | 94.548
9.5 | 1.185 | 0.01255 | -0.022 | 94.393
10 | 1.237 | 0.0135 | -0.023 | 91.571
10.5 | 1.285 | 0.01422 | -0.025 | 90.347
11 | 1.333 | 0.01508 | -0.026 | 88.415
11.5 | 1.377 | 0.01639 | -0.027 | 84.021
12 | 1.418 | 0.018 | -0.028 | 78.747
12.5 | 1.458 | 0.01928 | -0.028 | 75.61
13 | 1.495 | 0.02049 | -0.029 | 72.961
13.5 | 1.529 | 0.02179 | -0.03 | 70.153
14 | 1.559 | 0.02365 | -0.031 | 65.923
14.5 | 1.585 | 0.02591 | -0.032 | 61.171
15 | 1.609 | 0.02792 | -0.033 | 57.633
15.5 | 1.623 | 0.03243 | -0.034 | 50.026
16 | 1.646 | 0.033 | -0.035 | 49.872
16.5 | 1.656 | 0.03624 | -0.035 | 45.713
17 | 1.661 | 0.04014 | -0.036 | 41.384
17.5 | 1.665 | 0.04427 | -0.037 | 37.605
18 | 1.661 | 0.04983 | -0.037 | 33.328
18.5 | 1.66 | 0.0537 | -0.038 | 30.922
19 | 1.646 | 0.06152 | -0.038 | 26.761
19.5 | 1.642 | 0.06429 | -0.039 | 25.545
20 | 1.616 | 0.07458 | -0.039 | 21.664

## 78. Re 5M Mach 0.25 (2)
BIGFOIL.COM POLAR EXPORT
goe460
GOE 460 |  |  |  | Cl Max: | 1.4293 | at alpha= | 18 | deg
XFOIL ncrit=9 |  |  |  | L/D Max: | 86.3432 | at alpha= | 11 | deg
Re: | 5000000 |  |  | Cd Min: | 0.06692 | at alpha= | -20 | deg
Mach: | 0.25 |  |  | Cl=0 at alpha= | -0.0021459 | deg
|  |  |  | @ Cl=0.1, Cd= | 0.0063619
|  |  |  | @ Cl=0.4, Cd= | 0.0070914
|  |  |  | @ Cl=0.6, Cd= | 0.0079671
alpha (deg) | Cl | Cd | Cm | Cl/Cd
-20 | -1.4001 | 0.06692 | -0.066 | -20.922
-19.5 | -1.414 | 0.06002 | -0.0671 | -23.5588
-19 | -1.4233 | 0.05379 | -0.0676 | -26.4603
-18.5 | -1.4219 | 0.04889 | -0.0673 | -29.0837
-18 | -1.4253 | 0.04376 | -0.0665 | -32.5708
-17.5 | -1.4215 | 0.03948 | -0.0653 | -36.0056
-17 | -1.412 | 0.03582 | -0.0636 | -39.4193
-16.5 | -1.403 | 0.03235 | -0.0615 | -43.3694
-16 | -1.3942 | 0.02924 | -0.0586 | -47.6813
-15.5 | -1.3756 | 0.02675 | -0.056 | -51.4243
-15 | -1.3412 | 0.02411 | -0.0565 | -55.6284
-14.5 | -1.2985 | 0.02203 | -0.0573 | -58.9424
-14 | -1.254 | 0.02016 | -0.058 | -62.2024
-13.5 | -1.2103 | 0.01843 | -0.0582 | -65.6701
-13 | -1.1739 | 0.01694 | -0.0564 | -69.2975
-12.5 | -1.1278 | 0.0155 | -0.0565 | -72.7613
-12 | -1.0803 | 0.01422 | -0.0565 | -75.9705
-11.5 | -1.0403 | 0.01262 | -0.0556 | -82.4326
-11 | -0.9956 | 0.01151 | -0.0547 | -86.4987
-10.5 | -0.9371 | 0.01101 | -0.0555 | -85.1135
-10 | -0.8377 | 0.01038 | -0.0649 | -80.7033
-9.5 | -0.7639 | 0.00994 | -0.0688 | -76.8511
-8.5 | -0.6719 | 0.00913 | -0.065 | -73.5926
-8 | -0.6299 | 0.00874 | -0.0621 | -72.0709
-7.5 | -0.6023 | 0.00812 | -0.0566 | -74.1749
-7 | -0.5744 | 0.00757 | -0.0509 | -75.8785
-6.5 | -0.5343 | 0.00741 | -0.0472 | -72.1053
-6 | -0.4976 | 0.00733 | -0.0428 | -67.8854
-5.5 | -0.4558 | 0.00728 | -0.0394 | -62.6099
-5 | -0.4162 | 0.00712 | -0.0355 | -58.4551
-4.5 | -0.3716 | 0.00705 | -0.0326 | -52.7092
-4 | -0.3278 | 0.00697 | -0.0294 | -47.0301
-3.5 | -0.2851 | 0.00685 | -0.0261 | -41.6204
-3 | -0.2434 | 0.00683 | -0.0225 | -35.6369
-2.5 | -0.2088 | 0.00681 | -0.0174 | -30.6608
-2 | -0.1689 | 0.00668 | -0.0136 | -25.2844
-1.5 | -0.1323 | 0.00647 | -0.0091 | -20.4482
-1 | -0.0908 | 0.00633 | -0.0055 | -14.3444
-0.5 | -0.0464 | 0.00629 | -0.0026 | -7.3768
0 | 0.0002 | 0.00629 | 0 | 0.031797
0.5 | 0.0467 | 0.0063 | 0.0025 | 7.4127
1 | 0.0906 | 0.00633 | 0.0056 | 14.3128
1.5 | 0.1319 | 0.00647 | 0.0092 | 20.3864
2 | 0.1698 | 0.0067 | 0.0134 | 25.3433
2.5 | 0.2086 | 0.0068 | 0.0175 | 30.6765
3 | 0.2434 | 0.00684 | 0.0225 | 35.5848
3.5 | 0.2853 | 0.00685 | 0.0261 | 41.6496
4 | 0.3281 | 0.00696 | 0.0294 | 47.1408
4.5 | 0.3713 | 0.00704 | 0.0326 | 52.7415
5 | 0.416 | 0.00712 | 0.0355 | 58.427
5.5 | 0.4559 | 0.00728 | 0.0393 | 62.6236
6 | 0.4986 | 0.00734 | 0.0426 | 67.9292
6.5 | 0.5346 | 0.00741 | 0.0472 | 72.1457
7 | 0.5744 | 0.00757 | 0.0509 | 75.8785
7.5 | 0.6047 | 0.00804 | 0.0562 | 75.2114
8 | 0.6311 | 0.00873 | 0.0619 | 72.291
8.5 | 0.6721 | 0.00912 | 0.065 | 73.6952
9 | 0.7148 | 0.00955 | 0.0675 | 74.8482
9.5 | 0.765 | 0.00994 | 0.0686 | 76.9618
10 | 0.8393 | 0.01036 | 0.0646 | 81.0135
10.5 | 0.9391 | 0.01099 | 0.0551 | 85.4504
11 | 0.9964 | 0.01154 | 0.0545 | 86.3432
11.5 | 1.0426 | 0.01256 | 0.0553 | 83.0096
12 | 1.0816 | 0.01419 | 0.0563 | 76.2227
13 | 1.175 | 0.01696 | 0.0562 | 69.2807
14 | 1.2553 | 0.02016 | 0.0578 | 62.2669
14.5 | 1.3007 | 0.02201 | 0.0569 | 59.0959
15 | 1.3427 | 0.02414 | 0.0562 | 55.6214
15.5 | 1.3789 | 0.02667 | 0.0556 | 51.7023
16 | 1.3955 | 0.02917 | 0.0585 | 47.8402
16.5 | 1.4061 | 0.03217 | 0.0613 | 43.7084
17 | 1.414 | 0.03573 | 0.0635 | 39.5746
17.5 | 1.4251 | 0.03927 | 0.065 | 36.2898
18 | 1.4293 | 0.04353 | 0.0663 | 32.8348
18.5 | 1.4268 | 0.04859 | 0.067 | 29.3641
19 | 1.4268 | 0.05364 | 0.0673 | 26.5996
19.5 | 1.416 | 0.06004 | 0.0667 | 23.5843
20 | 1.4059 | 0.06658 | 0.0657 | 21.116

## 79. Re 5M Mach 0.50 (1)
BIGFOIL.COM POLAR EXPORT
goe460
GOE 460 |  |  |  | Cl Max: | 1.322 | at alpha= | 11 | deg
JavaFoil+Calcfoil stall+Eppler ext transition |  |  |  | L/D Max: | 86.383 | at alpha= | 7.5 | deg
Re: | 5000000 |  |  | Cd Min: | 0.00626 | at alpha= | 2 | deg
Mach: | 0.5 |  |  | Cl=0 at alpha= | 0 | deg
|  |  |  | @ Cl=0.1, Cd= | 0.0069381
|  |  |  | @ Cl=0.4, Cd= | 0.007016
|  |  |  | @ Cl=0.6, Cd= | 0.009236
alpha (deg) | Cl | Cd | Cm | Cl/Cd
-16 | -0.963 | 0.12921 | 0.03 | -7.454
-15.5 | -0.942 | 0.11142 | 0.03 | -8.459
-15 | -0.918 | 0.10155 | 0.03 | -9.044
-14.5 | -0.912 | 0.07727 | 0.031 | -11.801
-14 | -0.866 | 0.08476 | 0.029 | -10.218
-13.5 | -0.829 | 0.0907 | 0.027 | -9.139
-13 | -0.83 | 0.06296 | 0.029 | -13.179
-12.5 | -1.036 | 0.04614 | 0.029 | -22.444
-12 | -1.25 | 0.03583 | 0.029 | -34.895
-11.5 | -1.299 | 0.03244 | 0.028 | -40.044
-11 | -1.323 | 0.02569 | 0.028 | -51.495
-10.5 | -1.312 | 0.02298 | 0.027 | -57.075
-10 | -1.286 | 0.0207 | 0.026 | -62.159
-9.5 | -1.253 | 0.01803 | 0.025 | -69.512
-9 | -1.21 | 0.01674 | 0.024 | -72.313
-8.5 | -1.162 | 0.0155 | 0.022 | -74.93
-8 | -1.112 | 0.013 | 0.021 | -85.513
-7.5 | -1.052 | 0.01241 | 0.02 | -84.786
-7 | -0.99 | 0.01182 | 0.019 | -83.769
-6.5 | -0.924 | 0.01146 | 0.017 | -80.587
-6 | -0.856 | 0.01055 | 0.016 | -81.213
-5.5 | -0.788 | 0.0102 | 0.015 | -77.276
-5 | -0.719 | 0.00986 | 0.014 | -72.932
-4.5 | -0.649 | 0.00774 | 0.012 | -83.857
-4 | -0.578 | 0.0098 | 0.011 | -58.979
-3.5 | -0.506 | 0.00804 | 0.01 | -62.96
-3 | -0.435 | 0.00784 | 0.008 | -55.425
-2.5 | -0.363 | 0.0064 | 0.007 | -56.662
-2 | -0.291 | 0.00631 | 0.005 | -46.031
-1.5 | -0.218 | 0.00744 | 0.004 | -29.299
-1 | -0.146 | 0.00694 | 0.003 | -20.963
-0.5 | -0.073 | 0.00701 | 0.001 | -10.388
0 | 0 | 0.00716 | 0 | 0
0.5 | 0.073 | 0.00696 | -0.001 | 10.543
1 | 0.147 | 0.0069 | -0.003 | 21.282
1.5 | 0.22 | 0.00739 | -0.004 | 29.785
2 | 0.293 | 0.00626 | -0.005 | 46.791
2.5 | 0.366 | 0.00635 | -0.007 | 57.618
3 | 0.439 | 0.00778 | -0.008 | 56.387
3.5 | 0.511 | 0.00798 | -0.01 | 64.073
4 | 0.583 | 0.00972 | -0.011 | 59.998
4.5 | 0.655 | 0.00767 | -0.012 | 85.371
5 | 0.727 | 0.00978 | -0.014 | 74.28
5.5 | 0.788 | 0.0102 | -0.015 | 77.276
6 | 0.856 | 0.01055 | -0.016 | 81.213
6.5 | 0.924 | 0.01146 | -0.017 | 80.587
7 | 0.989 | 0.01196 | -0.019 | 82.703
7.5 | 1.052 | 0.01218 | -0.02 | 86.383
8 | 1.112 | 0.01314 | -0.021 | 84.57
8.5 | 1.161 | 0.01524 | -0.022 | 76.179
9 | 1.21 | 0.01674 | -0.023 | 72.313
9.5 | 1.253 | 0.01803 | -0.025 | 69.512
10 | 1.286 | 0.0207 | -0.026 | 62.159
10.5 | 1.31 | 0.02332 | -0.027 | 56.162
11 | 1.322 | 0.02561 | -0.028 | 51.625
11.5 | 1.307 | 0.03015 | -0.028 | 43.34
12 | 1.25 | 0.03583 | -0.029 | 34.895
12.5 | 1.036 | 0.04614 | -0.029 | 22.444
13 | 0.838 | 0.05819 | -0.029 | 14.398
13.5 | 0.851 | 0.07285 | -0.029 | 11.675
14 | 0.855 | 0.09222 | -0.027 | 9.273
14.5 | 0.893 | 0.09086 | -0.029 | 9.83
15 | 0.918 | 0.10059 | -0.03 | 9.13
15.5 | 0.945 | 0.10822 | -0.03 | 8.731
16 | 0.964 | 0.12499 | -0.03 | 7.716

## 80. Re 5M Mach 0.50 (2)
BIGFOIL.COM POLAR EXPORT
goe460
GOE 460 |  |  |  | Cl Max: | 1.2386 | at alpha= | 15 | deg
XFOIL ncrit=9 |  |  |  | L/D Max: | 63.2448 | at alpha= | 9.5 | deg
Re: | 5000000 |  |  | Cd Min: | 0.14447 | at alpha= | -20 | deg
Mach: | 0.5 |  |  | Cl=0 at alpha= | -0.0026247 | deg
|  |  |  | @ Cl=0.1, Cd= | 0.00735
|  |  |  | @ Cl=0.4, Cd= | 0.0080923
|  |  |  | @ Cl=0.6, Cd= | 0.010466
alpha (deg) | Cl | Cd | Cm | Cl/Cd
-20 | -0.9955 | 0.14447 | -0.0541 | -6.8907
-19.5 | -1.0098 | 0.13508 | -0.0593 | -7.4756
-19 | -1.026 | 0.12588 | -0.064 | -8.1506
-18.5 | -1.0513 | 0.11603 | -0.0688 | -9.0606
-18 | -1.08 | 0.10626 | -0.0731 | -10.1637
-17.5 | -1.1083 | 0.09682 | -0.0768 | -11.447
-17 | -1.1415 | 0.08729 | -0.08 | -13.0771
-16.5 | -1.1753 | 0.07808 | -0.0825 | -15.0525
-16 | -1.204 | 0.06975 | -0.0839 | -17.2616
-15.5 | -1.2247 | 0.06248 | -0.084 | -19.6015
-15 | -1.237 | 0.0554 | -0.0845 | -22.3285
-14.5 | -1.2327 | 0.04847 | -0.0869 | -25.4322
-14 | -1.2168 | 0.04262 | -0.0885 | -28.55
-13.5 | -1.195 | 0.03739 | -0.0896 | -31.9604
-13 | -1.1666 | 0.03273 | -0.0904 | -35.6431
-12.5 | -1.1417 | 0.02899 | -0.0884 | -39.3825
-11.5 | -1.0602 | 0.02249 | -0.0877 | -47.141
-11 | -1.0147 | 0.0197 | -0.0874 | -51.5076
-10.5 | -0.9954 | 0.01655 | -0.0839 | -60.145
-10 | -0.9414 | 0.01513 | -0.0824 | -62.2208
-9.5 | -0.8786 | 0.01397 | -0.082 | -62.8919
-9 | -0.7999 | 0.01286 | -0.0845 | -62.2006
-8.5 | -0.7175 | 0.01207 | -0.0873 | -59.4449
-8 | -0.6567 | 0.01119 | -0.0865 | -58.6863
-7.5 | -0.6015 | 0.01053 | -0.0843 | -57.1225
-7 | -0.5554 | 0.00988 | -0.0805 | -56.2146
-6.5 | -0.5367 | 0.00897 | -0.0721 | -59.8328
-6 | -0.4984 | 0.00857 | -0.0663 | -58.1564
-5.5 | -0.4543 | 0.00828 | -0.0614 | -54.8671
-5 | -0.4038 | 0.00811 | -0.0576 | -49.7904
-4.5 | -0.3564 | 0.00791 | -0.0532 | -45.0569
-4 | -0.3089 | 0.00774 | -0.0489 | -39.9096
-3.5 | -0.2604 | 0.00762 | -0.0447 | -34.1732
-3 | -0.2117 | 0.00754 | -0.0406 | -28.0769
-2.5 | -0.1686 | 0.00743 | -0.0354 | -22.6918
-2 | -0.1252 | 0.0074 | -0.0302 | -16.9189
-1.5 | -0.0876 | 0.0073 | -0.024 | -12
-1 | -0.063 | 0.00712 | -0.0151 | -8.8483
-0.5 | -0.0379 | 0.00694 | -0.0063 | -5.4611
0 | 0.0002 | 0.00686 | 0 | 0.029155
0.5 | 0.0378 | 0.00694 | 0.0063 | 5.4467
1 | 0.0624 | 0.00712 | 0.0152 | 8.764
1.5 | 0.0871 | 0.00731 | 0.0241 | 11.9152
2 | 0.1258 | 0.00743 | 0.0301 | 16.9314
2.5 | 0.1685 | 0.00743 | 0.0354 | 22.6783
3 | 0.2116 | 0.00754 | 0.0406 | 28.0637
3.5 | 0.2605 | 0.00762 | 0.0447 | 34.1864
4 | 0.3091 | 0.00773 | 0.0488 | 39.9871
4.5 | 0.3565 | 0.0079 | 0.0532 | 45.1266
5 | 0.404 | 0.00811 | 0.0575 | 49.815
5.5 | 0.4546 | 0.00828 | 0.0614 | 54.9034
6 | 0.4992 | 0.00858 | 0.0662 | 58.1818
6.5 | 0.5371 | 0.00894 | 0.0721 | 60.0783
7 | 0.5555 | 0.0099 | 0.0804 | 56.1111
7.5 | 0.6027 | 0.0105 | 0.0841 | 57.4
8 | 0.6573 | 0.0112 | 0.0864 | 58.6875
8.5 | 0.7191 | 0.01207 | 0.087 | 59.5775
9 | 0.8032 | 0.01287 | 0.0839 | 62.4087
9.5 | 0.881 | 0.01393 | 0.0817 | 63.2448
10 | 0.9434 | 0.01511 | 0.0822 | 62.4355
11 | 1.0164 | 0.01971 | 0.0871 | 51.5677
11.5 | 1.0622 | 0.02248 | 0.0875 | 47.2509
12.5 | 1.1437 | 0.029 | 0.0881 | 39.4379
13 | 1.1697 | 0.03272 | 0.09 | 35.7488
13.5 | 1.1961 | 0.0375 | 0.0892 | 31.896
14 | 1.2183 | 0.04267 | 0.0882 | 28.5517
14.5 | 1.2351 | 0.04852 | 0.0865 | 25.4555
15 | 1.2386 | 0.05554 | 0.084 | 22.301
15.5 | 1.2262 | 0.06244 | 0.0838 | 19.6381
16 | 1.2033 | 0.06991 | 0.0836 | 17.2121
16.5 | 1.1786 | 0.07793 | 0.0824 | 15.1238
17 | 1.1435 | 0.08729 | 0.0798 | 13.1
17.5 | 1.112 | 0.09667 | 0.0766 | 11.5031
18 | 1.0826 | 0.10624 | 0.0729 | 10.1901
18.5 | 1.0529 | 0.11613 | 0.0685 | 9.0666
19 | 1.0294 | 0.12585 | 0.0638 | 8.1796
19.5 | 1.0121 | 0.13521 | 0.0589 | 7.4854

## 81. Re 6M Mach 0.00 (1)
BIGFOIL.COM POLAR EXPORT
goe460
GOE 460 |  |  |  | Cl Max: | 1.808 | at alpha= | 20 | deg
JavaFoil+Calcfoil stall+Eppler ext transition |  |  |  | L/D Max: | 104.84 | at alpha= | 8.5 | deg
Re: | 6000000 |  |  | Cd Min: | 0.00601 | at alpha= | 2 | deg
Mach: | 0 |  |  | Cl=0 at alpha= | 0 | deg
|  |  |  | @ Cl=0.1, Cd= | 0.0065114
|  |  |  | @ Cl=0.4, Cd= | 0.0070132
|  |  |  | @ Cl=0.6, Cd= | 0.0073226
alpha (deg) | Cl | Cd | Cm | Cl/Cd
-20 | -1.808 | 0.05166 | 0.04 | -35.01
-19.5 | -1.804 | 0.0475 | 0.039 | -37.978
-19 | -1.795 | 0.04355 | 0.038 | -41.211
-18.5 | -1.78 | 0.04079 | 0.038 | -43.641
-18 | -1.778 | 0.03445 | 0.037 | -51.609
-17.5 | -1.758 | 0.03246 | 0.037 | -54.151
-17 | -1.736 | 0.03029 | 0.036 | -57.332
-16.5 | -1.715 | 0.02795 | 0.035 | -61.375
-16 | -1.685 | 0.02682 | 0.034 | -62.851
-15.5 | -1.658 | 0.02491 | 0.033 | -66.565
-15 | -1.632 | 0.02221 | 0.033 | -73.486
-14.5 | -1.596 | 0.02154 | 0.032 | -74.088
-14 | -1.563 | 0.01968 | 0.031 | -79.413
-13.5 | -1.527 | 0.01848 | 0.03 | -82.646
-13 | -1.487 | 0.01736 | 0.029 | -85.612
-12.5 | -1.445 | 0.0163 | 0.028 | -88.669
-12 | -1.403 | 0.015 | 0.027 | -93.516
-11.5 | -1.357 | 0.0143 | 0.026 | -94.862
-11 | -1.311 | 0.01325 | 0.025 | -98.923
-10.5 | -1.261 | 0.01264 | 0.024 | -99.737
-10 | -1.21 | 0.01192 | 0.023 | -101.53
-9.5 | -1.158 | 0.01166 | 0.022 | -99.304
-9 | -1.104 | 0.0112 | 0.021 | -98.605
-8.5 | -1.048 | 0.01021 | 0.02 | -102.698
-8 | -0.99 | 0.00973 | 0.019 | -101.819
-7.5 | -0.932 | 0.00963 | 0.018 | -96.74
-7 | -0.872 | 0.00936 | 0.016 | -93.09
-6.5 | -0.811 | 0.00887 | 0.015 | -91.435
-6 | -0.75 | 0.00735 | 0.014 | -102.104
-5.5 | -0.689 | 0.00756 | 0.013 | -91.181
-5 | -0.627 | 0.00714 | 0.012 | -87.845
-4.5 | -0.565 | 0.00761 | 0.011 | -74.234
-4 | -0.503 | 0.00763 | 0.009 | -65.855
-3.5 | -0.44 | 0.00714 | 0.008 | -61.673
-3 | -0.378 | 0.00703 | 0.007 | -53.771
-2.5 | -0.315 | 0.00607 | 0.006 | -51.947
-2 | -0.252 | 0.00605 | 0.005 | -41.693
-1.5 | -0.189 | 0.00609 | 0.004 | -31.103
-1 | -0.126 | 0.00649 | 0.002 | -19.449
-0.5 | -0.063 | 0.00662 | 0.001 | -9.536
0 | 0 | 0.00646 | 0 | 0
0.5 | 0.064 | 0.00658 | -0.001 | 9.672
1 | 0.127 | 0.00646 | -0.002 | 19.704
1.5 | 0.191 | 0.00605 | -0.004 | 31.532
2 | 0.254 | 0.00601 | -0.005 | 42.281
2.5 | 0.318 | 0.00603 | -0.006 | 52.699
3 | 0.381 | 0.00698 | -0.007 | 54.605
3.5 | 0.444 | 0.00709 | -0.008 | 62.653
4 | 0.507 | 0.00758 | -0.009 | 66.905
4.5 | 0.57 | 0.00755 | -0.011 | 75.442
5 | 0.632 | 0.00708 | -0.012 | 89.281
5.5 | 0.695 | 0.0075 | -0.013 | 92.689
6 | 0.757 | 0.00728 | -0.014 | 103.887
6.5 | 0.819 | 0.00879 | -0.015 | 93.145
7 | 0.88 | 0.00928 | -0.016 | 94.853
7.5 | 0.941 | 0.00954 | -0.018 | 98.623
8 | 1 | 0.00963 | -0.019 | 103.876
8.5 | 1.059 | 0.0101 | -0.02 | 104.84
9 | 1.104 | 0.0112 | -0.021 | 98.605
9.5 | 1.158 | 0.01166 | -0.022 | 99.304
10 | 1.21 | 0.01192 | -0.023 | 101.53
10.5 | 1.261 | 0.01264 | -0.024 | 99.737
11 | 1.311 | 0.01325 | -0.025 | 98.923
11.5 | 1.357 | 0.0143 | -0.026 | 94.862
12 | 1.403 | 0.015 | -0.027 | 93.516
12.5 | 1.445 | 0.0163 | -0.028 | 88.669
13 | 1.487 | 0.01736 | -0.029 | 85.612
13.5 | 1.527 | 0.01848 | -0.03 | 82.646
14 | 1.563 | 0.01968 | -0.031 | 79.413
14.5 | 1.596 | 0.02154 | -0.031 | 74.088
15 | 1.632 | 0.02221 | -0.032 | 73.486
15.5 | 1.658 | 0.02491 | -0.033 | 66.565
16 | 1.685 | 0.02682 | -0.034 | 62.851
16.5 | 1.715 | 0.02795 | -0.035 | 61.375
17 | 1.736 | 0.03029 | -0.036 | 57.332
17.5 | 1.758 | 0.03246 | -0.036 | 54.151
18 | 1.778 | 0.03445 | -0.037 | 51.609
18.5 | 1.78 | 0.04079 | -0.037 | 43.641
19 | 1.795 | 0.04355 | -0.038 | 41.211
19.5 | 1.804 | 0.0475 | -0.039 | 37.978
20 | 1.808 | 0.05166 | -0.039 | 35.01

## 82. Re 6M Mach 0.00 (2)
BIGFOIL.COM POLAR EXPORT
goe460
GOE 460 |  |  |  | Cl Max: | 1.522 | at alpha= | 20 | deg
XFOIL ncrit=9 |  |  |  | L/D Max: | 96.2635 | at alpha= | 11 | deg
Re: | 6000000 |  |  | Cd Min: | 0.04451 | at alpha= | -20 | deg
Mach: | 0 |  |  | Cl=0 at alpha= | 0 | deg
|  |  |  | @ Cl=0.1, Cd= | 0.0061913
|  |  |  | @ Cl=0.4, Cd= | 0.0067068
|  |  |  | @ Cl=0.6, Cd= | 0.0075339
alpha (deg) | Cl | Cd | Cm | Cl/Cd
-20 | -1.5169 | 0.04451 | -0.0587 | -34.08
-19.5 | -1.5157 | 0.04005 | -0.0582 | -37.8452
-19 | -1.5068 | 0.03654 | -0.0572 | -41.237
-18.5 | -1.497 | 0.03327 | -0.0558 | -44.9955
-18 | -1.4876 | 0.0302 | -0.0539 | -49.2583
-17.5 | -1.4729 | 0.0277 | -0.0518 | -53.1733
-17 | -1.4568 | 0.02549 | -0.0493 | -57.1518
-16.5 | -1.4443 | 0.02337 | -0.0459 | -61.8015
-16 | -1.4132 | 0.02153 | -0.0454 | -65.6386
-15.5 | -1.3727 | 0.01999 | -0.046 | -68.6693
-15 | -1.3318 | 0.0184 | -0.0467 | -72.3804
-14.5 | -1.2845 | 0.0172 | -0.0478 | -74.6802
-14 | -1.246 | 0.0159 | -0.0472 | -78.3648
-13.5 | -1.2076 | 0.01483 | -0.0461 | -81.4295
-13 | -1.1585 | 0.01382 | -0.047 | -83.8278
-12.5 | -1.1107 | 0.01292 | -0.0474 | -85.9675
-12 | -1.0641 | 0.01204 | -0.0474 | -88.3804
-11.5 | -1.0267 | 0.01089 | -0.046 | -94.2792
-11 | -0.978 | 0.01014 | -0.0461 | -96.4497
-10.5 | -0.8749 | 0.00973 | -0.0571 | -89.9178
-10 | -0.8008 | 0.00929 | -0.0622 | -86.2002
-9.5 | -0.7544 | 0.009 | -0.061 | -83.8222
-9 | -0.7125 | 0.0087 | -0.0588 | -81.8966
-8.5 | -0.6728 | 0.00838 | -0.056 | -80.2864
-8 | -0.6344 | 0.0081 | -0.0529 | -78.321
-7 | -0.5789 | 0.00712 | -0.0424 | -81.3062
-6.5 | -0.5418 | 0.00704 | -0.0387 | -76.9602
-6 | -0.5073 | 0.00695 | -0.0343 | -72.9928
-5.5 | -0.4649 | 0.00689 | -0.0316 | -67.4746
-5 | -0.4249 | 0.00676 | -0.0283 | -62.855
-4.5 | -0.3831 | 0.00667 | -0.0254 | -57.4363
-4 | -0.3405 | 0.00665 | -0.0225 | -51.203
-3.5 | -0.303 | 0.00662 | -0.0186 | -45.7704
-3 | -0.2587 | 0.0066 | -0.0161 | -39.197
-2.5 | -0.2147 | 0.00655 | -0.0136 | -32.7786
-2 | -0.1721 | 0.00648 | -0.0108 | -26.5586
-1.5 | -0.1332 | 0.0063 | -0.0073 | -21.1429
-1 | -0.0922 | 0.00614 | -0.0042 | -15.0163
-0.5 | -0.0469 | 0.00609 | -0.0019 | -7.7011
0 | 0 | 0.00608 | 0 | 0
0.5 | 0.0469 | 0.00609 | 0.0019 | 7.7011
1 | 0.0913 | 0.00616 | 0.0044 | 14.8214
1.5 | 0.133 | 0.00631 | 0.0073 | 21.0777
2 | 0.1735 | 0.0065 | 0.0105 | 26.6923
2.5 | 0.2146 | 0.00655 | 0.0136 | 32.7634
3 | 0.2586 | 0.0066 | 0.0161 | 39.1818
3.5 | 0.3032 | 0.00662 | 0.0186 | 45.8006
4 | 0.3406 | 0.00665 | 0.0225 | 51.218
4.5 | 0.3829 | 0.00667 | 0.0254 | 57.4063
5 | 0.4247 | 0.00676 | 0.0284 | 62.8254
5.5 | 0.465 | 0.00689 | 0.0316 | 67.4891
6 | 0.5077 | 0.00695 | 0.0343 | 73.0504
6.5 | 0.5418 | 0.00703 | 0.0387 | 77.0697
7 | 0.5789 | 0.00713 | 0.0424 | 81.1921
7.5 | 0.6045 | 0.00762 | 0.0482 | 79.3307
8 | 0.6349 | 0.0081 | 0.0528 | 78.3827
8.5 | 0.6729 | 0.00839 | 0.056 | 80.2026
9 | 0.7126 | 0.00871 | 0.0587 | 81.814
9.5 | 0.755 | 0.009 | 0.0609 | 83.8889
10 | 0.802 | 0.00929 | 0.0619 | 86.3294
10.5 | 0.8773 | 0.00973 | 0.0566 | 90.1644
11 | 0.979 | 0.01017 | 0.0459 | 96.2635
11.5 | 1.0306 | 0.01075 | 0.0455 | 95.8698
12 | 1.0642 | 0.01207 | 0.0474 | 88.169
12.5 | 1.1113 | 0.01295 | 0.0472 | 85.8147
13 | 1.1601 | 0.0138 | 0.0467 | 84.0652
13.5 | 1.2091 | 0.01482 | 0.0458 | 81.5857
14 | 1.2459 | 0.01596 | 0.0471 | 78.0639
14.5 | 1.2863 | 0.01718 | 0.0475 | 74.8719
15 | 1.3334 | 0.0184 | 0.0464 | 72.4674
15.5 | 1.3757 | 0.0199 | 0.0456 | 69.1307
16 | 1.4158 | 0.02148 | 0.045 | 65.9125
16.5 | 1.4466 | 0.02325 | 0.0457 | 62.2194
17 | 1.4588 | 0.02539 | 0.0491 | 57.4557
17.5 | 1.475 | 0.02759 | 0.0516 | 53.4614
18 | 1.4902 | 0.03007 | 0.0537 | 49.5577
18.5 | 1.4996 | 0.03313 | 0.0556 | 45.2641
19 | 1.5096 | 0.03641 | 0.0569 | 41.4611
19.5 | 1.5179 | 0.04 | 0.0579 | 37.9475
20 | 1.522 | 0.04422 | 0.0583 | 34.4188

## 83. Re 6M Mach 0.10 (1)
BIGFOIL.COM POLAR EXPORT
goe460
GOE 460 |  |  |  | Cl Max: | 1.788 | at alpha= | 20 | deg
JavaFoil+Calcfoil stall+Eppler ext transition |  |  |  | L/D Max: | 104.537 | at alpha= | 8.5 | deg
Re: | 6000000 |  |  | Cd Min: | 0.00604 | at alpha= | 1.5 | deg
Mach: | 0.1 |  |  | Cl=0 at alpha= | 0 | deg
|  |  |  | @ Cl=0.1, Cd= | 0.00656
|  |  |  | @ Cl=0.4, Cd= | 0.0070097
|  |  |  | @ Cl=0.6, Cd= | 0.0074466
alpha (deg) | Cl | Cd | Cm | Cl/Cd
-20 | -1.788 | 0.05392 | 0.04 | -33.158
-19.5 | -1.784 | 0.04979 | 0.039 | -35.838
-19 | -1.779 | 0.0457 | 0.038 | -38.918
-18.5 | -1.766 | 0.04249 | 0.038 | -41.567
-18 | -1.766 | 0.03579 | 0.037 | -49.35
-17.5 | -1.749 | 0.03375 | 0.037 | -51.822
-17 | -1.73 | 0.03125 | 0.036 | -55.361
-16.5 | -1.709 | 0.02871 | 0.035 | -59.54
-16 | -1.682 | 0.0276 | 0.034 | -60.936
-15.5 | -1.656 | 0.02558 | 0.033 | -64.741
-15 | -1.631 | 0.02299 | 0.033 | -70.952
-14.5 | -1.596 | 0.02206 | 0.032 | -72.325
-14 | -1.565 | 0.01995 | 0.031 | -78.443
-13.5 | -1.528 | 0.01881 | 0.03 | -81.234
-13 | -1.489 | 0.0177 | 0.029 | -84.143
-12.5 | -1.447 | 0.01675 | 0.028 | -86.392
-12 | -1.407 | 0.01523 | 0.027 | -92.341
-11.5 | -1.361 | 0.01451 | 0.026 | -93.795
-11 | -1.315 | 0.01344 | 0.025 | -97.842
-10.5 | -1.265 | 0.01279 | 0.024 | -98.944
-10 | -1.215 | 0.01203 | 0.023 | -101.039
-9.5 | -1.162 | 0.01165 | 0.022 | -99.787
-9 | -1.108 | 0.01133 | 0.021 | -97.798
-8.5 | -1.053 | 0.01029 | 0.02 | -102.38
-8 | -0.995 | 0.00984 | 0.019 | -101.116
-7.5 | -0.936 | 0.00975 | 0.018 | -96.025
-7 | -0.876 | 0.00936 | 0.016 | -93.586
-6.5 | -0.815 | 0.00891 | 0.015 | -91.512
-6 | -0.754 | 0.00741 | 0.014 | -101.696
-5.5 | -0.692 | 0.00762 | 0.013 | -90.852
-5 | -0.63 | 0.00723 | 0.012 | -87.209
-4.5 | -0.568 | 0.00772 | 0.011 | -73.515
-4 | -0.505 | 0.00759 | 0.009 | -66.563
-3.5 | -0.442 | 0.00715 | 0.008 | -61.929
-3 | -0.38 | 0.00703 | 0.007 | -54.021
-2.5 | -0.317 | 0.00613 | 0.006 | -51.634
-2 | -0.254 | 0.00608 | 0.005 | -41.691
-1.5 | -0.19 | 0.00608 | 0.004 | -31.304
-1 | -0.127 | 0.00653 | 0.002 | -19.447
-0.5 | -0.063 | 0.00669 | 0.001 | -9.478
0 | 0 | 0.00643 | 0 | 0
0.5 | 0.064 | 0.00665 | -0.001 | 9.613
1 | 0.128 | 0.00649 | -0.002 | 19.704
1.5 | 0.192 | 0.00604 | -0.004 | 31.736
2 | 0.256 | 0.00604 | -0.005 | 42.282
2.5 | 0.319 | 0.00609 | -0.006 | 52.384
3 | 0.383 | 0.00698 | -0.007 | 54.859
3.5 | 0.446 | 0.00709 | -0.008 | 62.914
4 | 0.51 | 0.00753 | -0.009 | 67.626
4.5 | 0.573 | 0.00766 | -0.011 | 74.721
5 | 0.635 | 0.00717 | -0.012 | 88.649
5.5 | 0.698 | 0.00756 | -0.013 | 92.372
6 | 0.76 | 0.00735 | -0.014 | 103.493
6.5 | 0.823 | 0.00882 | -0.015 | 93.219
7 | 0.884 | 0.00927 | -0.016 | 95.36
7.5 | 0.945 | 0.00965 | -0.018 | 97.91
8 | 1.005 | 0.00974 | -0.019 | 103.176
8.5 | 1.063 | 0.01017 | -0.02 | 104.537
9 | 1.108 | 0.01133 | -0.021 | 97.798
9.5 | 1.162 | 0.01165 | -0.022 | 99.787
10 | 1.215 | 0.01203 | -0.023 | 101.039
10.5 | 1.265 | 0.01279 | -0.024 | 98.944
11 | 1.315 | 0.01344 | -0.025 | 97.842
11.5 | 1.361 | 0.01451 | -0.026 | 93.795
12 | 1.407 | 0.01523 | -0.027 | 92.341
12.5 | 1.447 | 0.01675 | -0.028 | 86.392
13 | 1.489 | 0.0177 | -0.029 | 84.143
13.5 | 1.528 | 0.01881 | -0.03 | 81.234
14 | 1.565 | 0.01995 | -0.031 | 78.443
14.5 | 1.596 | 0.02206 | -0.032 | 72.325
15 | 1.631 | 0.02299 | -0.033 | 70.952
15.5 | 1.656 | 0.02558 | -0.033 | 64.741
16 | 1.682 | 0.0276 | -0.034 | 60.936
16.5 | 1.709 | 0.02871 | -0.035 | 59.54
17 | 1.73 | 0.03125 | -0.036 | 55.361
17.5 | 1.749 | 0.03375 | -0.036 | 51.822
18 | 1.766 | 0.03579 | -0.037 | 49.35
18.5 | 1.766 | 0.04249 | -0.038 | 41.567
19 | 1.779 | 0.0457 | -0.038 | 38.918
19.5 | 1.784 | 0.04979 | -0.039 | 35.838
20 | 1.788 | 0.05392 | -0.039 | 33.158

## 84. Re 6M Mach 0.10 (2)
BIGFOIL.COM POLAR EXPORT
goe460
GOE 460 |  |  |  | Cl Max: | 1.5102 | at alpha= | 20 | deg
XFOIL ncrit=9 |  |  |  | L/D Max: | 95.087 | at alpha= | 11 | deg
Re: | 6000000 |  |  | Cd Min: | 0.04701 | at alpha= | 20 | deg
Mach: | 0.1 |  |  | Cl=0 at alpha= | -0.0010638 | deg
|  |  |  | @ Cl=0.1, Cd= | 0.0062255
|  |  |  | @ Cl=0.4, Cd= | 0.0067326
|  |  |  | @ Cl=0.6, Cd= | 0.0075654
alpha (deg) | Cl | Cd | Cm | Cl/Cd
-10.5 | -0.8901 | 0.00988 | -0.0557 | -90.0911
-10 | -0.8044 | 0.00941 | -0.0631 | -85.4835
-9.5 | -0.7569 | 0.00908 | -0.0621 | -83.359
-9 | -0.7132 | 0.00879 | -0.0601 | -81.1377
-8.5 | -0.6737 | 0.00845 | -0.0572 | -79.7278
-8 | -0.6338 | 0.00817 | -0.0543 | -77.5765
-7.5 | -0.6032 | 0.00773 | -0.0496 | -78.0336
-7 | -0.5789 | 0.00718 | -0.0436 | -80.6267
-6.5 | -0.542 | 0.00709 | -0.0397 | -76.4457
-6 | -0.5078 | 0.00699 | -0.0353 | -72.6466
-5.5 | -0.4648 | 0.00692 | -0.0325 | -67.1676
-5 | -0.424 | 0.00679 | -0.0293 | -62.4448
-4.5 | -0.3825 | 0.00669 | -0.0263 | -57.1749
-4 | -0.3388 | 0.00667 | -0.0236 | -50.7946
-3.5 | -0.3008 | 0.00664 | -0.0196 | -45.3012
-3 | -0.2585 | 0.00661 | -0.0167 | -39.1074
-2.5 | -0.2145 | 0.00657 | -0.0141 | -32.6484
-2 | -0.172 | 0.00651 | -0.0112 | -26.4209
-1.5 | -0.1324 | 0.00634 | -0.0077 | -20.8833
-1 | -0.0918 | 0.00616 | -0.0044 | -14.9026
-0.5 | -0.0469 | 0.0061 | -0.002 | -7.6885
0 | 0.0001 | 0.00609 | 0 | 0.01642
0.5 | 0.047 | 0.00611 | 0.002 | 7.6923
1 | 0.0908 | 0.00619 | 0.0046 | 14.6688
1.5 | 0.1323 | 0.00635 | 0.0077 | 20.8346
2 | 0.1733 | 0.00652 | 0.0109 | 26.5798
2.5 | 0.2144 | 0.00657 | 0.0141 | 32.6332
3 | 0.2584 | 0.00661 | 0.0167 | 39.0923
3.5 | 0.301 | 0.00664 | 0.0196 | 45.3313
4 | 0.339 | 0.00666 | 0.0235 | 50.9009
4.5 | 0.3823 | 0.00669 | 0.0263 | 57.145
5 | 0.4238 | 0.00679 | 0.0294 | 62.4153
5.5 | 0.4649 | 0.00692 | 0.0325 | 67.1821
6 | 0.5082 | 0.00699 | 0.0352 | 72.7039
6.5 | 0.5419 | 0.00708 | 0.0398 | 76.5395
7 | 0.5787 | 0.00719 | 0.0436 | 80.4868
8 | 0.6343 | 0.00817 | 0.0542 | 77.6377
8.5 | 0.6738 | 0.00846 | 0.0572 | 79.6454
9 | 0.7134 | 0.00879 | 0.0601 | 81.1604
9.5 | 0.7576 | 0.00908 | 0.0619 | 83.4361
10 | 0.8056 | 0.0094 | 0.0629 | 85.7021
10.5 | 0.895 | 0.00989 | 0.0547 | 90.4954
11 | 0.9832 | 0.01034 | 0.047 | 95.087
11.5 | 1.033 | 0.011 | 0.0469 | 93.9091
12 | 1.0679 | 0.01228 | 0.0487 | 86.9625
12.5 | 1.1152 | 0.0132 | 0.0486 | 84.4848
13.5 | 1.2123 | 0.01518 | 0.0475 | 79.8617
14 | 1.247 | 0.0164 | 0.0493 | 76.0366
14.5 | 1.2903 | 0.01765 | 0.0491 | 73.1048
15 | 1.3361 | 0.01903 | 0.0481 | 70.2102
15.5 | 1.3773 | 0.02066 | 0.0474 | 66.6651
16 | 1.4176 | 0.02232 | 0.0468 | 63.5125
16.5 | 1.4434 | 0.02429 | 0.0483 | 59.4236
17 | 1.4563 | 0.02653 | 0.0515 | 54.8926
17.5 | 1.4738 | 0.02879 | 0.0538 | 51.1914
18 | 1.4859 | 0.03162 | 0.0559 | 46.9924
18.5 | 1.4939 | 0.03495 | 0.0577 | 42.7439
19 | 1.5036 | 0.03839 | 0.0589 | 39.1664
19.5 | 1.5083 | 0.04244 | 0.0597 | 35.5396
20 | 1.5102 | 0.04701 | 0.06 | 32.1251

## 85. Re 6M Mach 0.25 (1)
BIGFOIL.COM POLAR EXPORT
goe460
GOE 460 |  |  |  | Cl Max: | 1.667 | at alpha= | 17 | deg
JavaFoil+Calcfoil stall+Eppler ext transition |  |  |  | L/D Max: | 104.131 | at alpha= | 8.5 | deg
Re: | 6000000 |  |  | Cd Min: | 0.00604 | at alpha= | 1.5 | deg
Mach: | 0.25 |  |  | Cl=0 at alpha= | 0 | deg
|  |  |  | @ Cl=0.1, Cd= | 0.0066611
|  |  |  | @ Cl=0.4, Cd= | 0.0070929
|  |  |  | @ Cl=0.6, Cd= | 0.0079308
alpha (deg) | Cl | Cd | Cm | Cl/Cd
-20 | -1.621 | 0.07107 | 0.039 | -22.805
-19.5 | -1.64 | 0.06491 | 0.039 | -25.262
-19 | -1.651 | 0.05868 | 0.038 | -28.142
-18.5 | -1.665 | 0.05107 | 0.038 | -32.608
-18 | -1.655 | 0.05188 | 0.037 | -31.894
-17.5 | -1.66 | 0.04556 | 0.037 | -36.428
-17 | -1.667 | 0.03815 | 0.036 | -43.708
-16.5 | -1.66 | 0.0347 | 0.036 | -47.843
-16 | -1.65 | 0.03159 | 0.035 | -52.248
-15.5 | -1.627 | 0.03102 | 0.034 | -52.463
-15 | -1.613 | 0.0268 | 0.033 | -60.165
-14.5 | -1.589 | 0.02483 | 0.032 | -63.991
-14 | -1.561 | 0.02281 | 0.032 | -68.448
-13.5 | -1.532 | 0.02102 | 0.031 | -72.877
-13 | -1.495 | 0.02038 | 0.03 | -73.374
-12.5 | -1.461 | 0.01838 | 0.029 | -79.482
-12 | -1.421 | 0.01732 | 0.028 | -82.033
-11.5 | -1.379 | 0.01597 | 0.027 | -86.343
-11 | -1.334 | 0.01481 | 0.026 | -90.086
-10.5 | -1.287 | 0.01377 | 0.025 | -93.47
-10 | -1.237 | 0.01331 | 0.024 | -92.995
-9.5 | -1.185 | 0.01234 | 0.023 | -96.09
-9 | -1.132 | 0.01208 | 0.021 | -93.699
-8.5 | -1.079 | 0.01058 | 0.02 | -101.955
-8 | -1.02 | 0.01017 | 0.019 | -100.294
-7.5 | -0.96 | 0.01007 | 0.018 | -95.321
-7 | -0.899 | 0.00974 | 0.017 | -92.275
-6.5 | -0.836 | 0.00918 | 0.016 | -91.14
-6 | -0.773 | 0.00919 | 0.015 | -84.151
-5.5 | -0.711 | 0.00746 | 0.013 | -95.234
-5 | -0.647 | 0.00849 | 0.012 | -76.157
-4.5 | -0.583 | 0.00788 | 0.011 | -73.956
-4 | -0.519 | 0.00775 | 0.01 | -66.928
-3.5 | -0.454 | 0.00726 | 0.009 | -62.62
-3 | -0.39 | 0.00713 | 0.007 | -54.717
-2.5 | -0.325 | 0.00658 | 0.006 | -49.411
-2 | -0.26 | 0.00616 | 0.005 | -42.255
-1.5 | -0.195 | 0.00607 | 0.004 | -32.179
-1 | -0.13 | 0.00662 | 0.002 | -19.704
-0.5 | -0.065 | 0.0068 | 0.001 | -9.59
0 | 0 | 0.00659 | 0 | 0
0.5 | 0.066 | 0.00675 | -0.001 | 9.73
1 | 0.131 | 0.00658 | -0.002 | 19.971
1.5 | 0.197 | 0.00604 | -0.004 | 32.639
2 | 0.263 | 0.00612 | -0.005 | 42.871
2.5 | 0.328 | 0.00654 | -0.006 | 50.123
3 | 0.393 | 0.00708 | -0.007 | 55.587
3.5 | 0.458 | 0.0072 | -0.009 | 63.639
4 | 0.523 | 0.00769 | -0.01 | 68.019
4.5 | 0.588 | 0.00782 | -0.011 | 75.195
5 | 0.653 | 0.00842 | -0.012 | 77.472
5.5 | 0.717 | 0.0074 | -0.013 | 96.895
6 | 0.781 | 0.00911 | -0.015 | 85.68
6.5 | 0.844 | 0.00909 | -0.016 | 92.864
7 | 0.907 | 0.00965 | -0.017 | 94.064
7.5 | 0.969 | 0.00997 | -0.018 | 97.214
8 | 1.03 | 0.01006 | -0.019 | 102.359
8.5 | 1.09 | 0.01047 | -0.02 | 104.131
9 | 1.132 | 0.01208 | -0.021 | 93.699
9.5 | 1.185 | 0.01234 | -0.022 | 96.09
10 | 1.237 | 0.01331 | -0.023 | 92.995
10.5 | 1.287 | 0.01377 | -0.025 | 93.47
11 | 1.334 | 0.01481 | -0.026 | 90.086
11.5 | 1.379 | 0.01597 | -0.027 | 86.343
12 | 1.421 | 0.01732 | -0.028 | 82.033
12.5 | 1.461 | 0.01838 | -0.029 | 79.482
13 | 1.495 | 0.02038 | -0.029 | 73.374
13.5 | 1.532 | 0.02102 | -0.03 | 72.877
14 | 1.561 | 0.02281 | -0.031 | 68.448
14.5 | 1.589 | 0.02483 | -0.032 | 63.991
15 | 1.613 | 0.0268 | -0.033 | 60.165
15.5 | 1.627 | 0.03102 | -0.034 | 52.463
16 | 1.65 | 0.03159 | -0.035 | 52.248
16.5 | 1.66 | 0.0347 | -0.035 | 47.843
17 | 1.667 | 0.03815 | -0.036 | 43.708
17.5 | 1.661 | 0.04485 | -0.036 | 37.037
18 | 1.664 | 0.04814 | -0.037 | 34.577
18.5 | 1.665 | 0.05107 | -0.038 | 32.608
19 | 1.651 | 0.05868 | -0.038 | 28.142
19.5 | 1.64 | 0.06491 | -0.039 | 25.262
20 | 1.621 | 0.07107 | -0.039 | 22.805

## 86. Re 6M Mach 0.25 (2)
BIGFOIL.COM POLAR EXPORT
goe460
GOE 460 |  |  |  | Cl Max: | 1.4568 | at alpha= | 18.5 | deg
XFOIL ncrit=9 |  |  |  | L/D Max: | 89.3772 | at alpha= | 11 | deg
Re: | 6000000 |  |  | Cd Min: | 0.06356 | at alpha= | -20 | deg
Mach: | 0.25 |  |  | Cl=0 at alpha= | -0.0021505 | deg
|  |  |  | @ Cl=0.1, Cd= | 0.0063698
|  |  |  | @ Cl=0.4, Cd= | 0.0069015
|  |  |  | @ Cl=0.6, Cd= | 0.0081633
alpha (deg) | Cl | Cd | Cm | Cl/Cd
-20 | -1.4333 | 0.06356 | -0.0668 | -22.5503
-19.5 | -1.4421 | 0.05728 | -0.0676 | -25.1763
-19 | -1.4493 | 0.05142 | -0.0677 | -28.1855
-18.5 | -1.4533 | 0.04619 | -0.0672 | -31.4635
-18 | -1.4508 | 0.04167 | -0.0662 | -34.8164
-17.5 | -1.4449 | 0.03765 | -0.0647 | -38.3772
-17 | -1.4395 | 0.03376 | -0.0628 | -42.6392
-16.5 | -1.426 | 0.03076 | -0.0605 | -46.3589
-16 | -1.4162 | 0.02786 | -0.0573 | -50.8327
-15.5 | -1.3841 | 0.02522 | -0.0573 | -54.881
-15 | -1.3434 | 0.02303 | -0.058 | -58.3326
-14.5 | -1.3023 | 0.02093 | -0.0585 | -62.2217
-14 | -1.2567 | 0.01924 | -0.0591 | -65.317
-13.5 | -1.2211 | 0.01764 | -0.0574 | -69.2234
-13 | -1.1799 | 0.01617 | -0.0565 | -72.9685
-12.5 | -1.131 | 0.01486 | -0.0569 | -76.1104
-12 | -1.0804 | 0.01378 | -0.0571 | -78.4035
-11.5 | -1.0383 | 0.01264 | -0.0558 | -82.144
-11 | -1.0036 | 0.01123 | -0.0536 | -89.3678
-10.5 | -0.9429 | 0.0106 | -0.0551 | -88.9528
-10 | -0.8323 | 0.01009 | -0.0665 | -82.4876
-9.5 | -0.7723 | 0.00961 | -0.0676 | -80.3642
-9 | -0.7222 | 0.00926 | -0.0664 | -77.9914
-8.5 | -0.6775 | 0.00889 | -0.0641 | -76.2092
-8 | -0.6362 | 0.00853 | -0.0611 | -74.5838
-7.5 | -0.5982 | 0.00818 | -0.0573 | -73.1296
-7 | -0.5777 | 0.00749 | -0.0503 | -77.1295
-6.5 | -0.545 | 0.00731 | -0.0452 | -74.5554
-6 | -0.5069 | 0.0072 | -0.041 | -70.4028
-5.5 | -0.465 | 0.00708 | -0.0376 | -65.678
-5 | -0.421 | 0.00697 | -0.0346 | -60.4017
-4.5 | -0.3786 | 0.00684 | -0.0312 | -55.3509
-4 | -0.3343 | 0.00677 | -0.0282 | -49.3796
-3.5 | -0.2894 | 0.00671 | -0.0253 | -43.1297
-3 | -0.2509 | 0.00669 | -0.021 | -37.5037
-2.5 | -0.2119 | 0.00673 | -0.0168 | -31.4859
-1.5 | -0.1282 | 0.00652 | -0.0099 | -19.6626
-1 | -0.0903 | 0.00629 | -0.0056 | -14.3561
-0.5 | -0.0463 | 0.00621 | -0.0026 | -7.4557
0 | 0.0002 | 0.00619 | 0 | 0.03231
0.5 | 0.0465 | 0.00623 | 0.0025 | 7.4639
1 | 0.0895 | 0.00631 | 0.0058 | 14.1838
1.5 | 0.1281 | 0.00653 | 0.0099 | 19.6172
2 | 0.1696 | 0.00669 | 0.0134 | 25.3513
2.5 | 0.2119 | 0.00673 | 0.0168 | 31.4859
3 | 0.2506 | 0.00669 | 0.0211 | 37.4589
3.5 | 0.2896 | 0.00671 | 0.0252 | 43.1595
4 | 0.3344 | 0.00677 | 0.0282 | 49.3944
4.5 | 0.3783 | 0.00683 | 0.0313 | 55.388
5 | 0.4208 | 0.00697 | 0.0346 | 60.373
5.5 | 0.4651 | 0.00708 | 0.0376 | 65.6921
6 | 0.5073 | 0.0072 | 0.041 | 70.4583
6.5 | 0.5449 | 0.0073 | 0.0452 | 74.6438
7.5 | 0.5987 | 0.00815 | 0.0572 | 73.4601
8 | 0.6368 | 0.00854 | 0.061 | 74.5667
8.5 | 0.6779 | 0.0089 | 0.0641 | 76.1685
9 | 0.723 | 0.00926 | 0.0663 | 78.0778
9.5 | 0.7734 | 0.00961 | 0.0674 | 80.4787
10 | 0.8337 | 0.01007 | 0.0663 | 82.7905
10.5 | 0.9448 | 0.0106 | 0.0547 | 89.1321
11 | 1.0046 | 0.01124 | 0.0533 | 89.3772
11.5 | 1.0406 | 0.01258 | 0.0555 | 82.7186
12 | 1.0816 | 0.01377 | 0.0569 | 78.5476
12.5 | 1.1307 | 0.01493 | 0.0568 | 75.7334
13 | 1.1817 | 0.01615 | 0.0562 | 73.1703
13.5 | 1.2226 | 0.01764 | 0.0571 | 69.3084
14 | 1.2581 | 0.01924 | 0.0589 | 65.3898
14.5 | 1.3041 | 0.02093 | 0.0582 | 62.3077
15 | 1.3449 | 0.02307 | 0.0576 | 58.2965
15.5 | 1.3871 | 0.02515 | 0.0569 | 55.1531
16 | 1.4187 | 0.02771 | 0.0571 | 51.1981
16.5 | 1.4277 | 0.03068 | 0.0603 | 46.5352
17 | 1.4415 | 0.03366 | 0.0626 | 42.8253
17.5 | 1.4501 | 0.03732 | 0.0645 | 38.8558
18 | 1.4542 | 0.04148 | 0.0659 | 35.0579
18.5 | 1.4568 | 0.046 | 0.0669 | 31.6696
19 | 1.4511 | 0.05142 | 0.0674 | 28.2205
19.5 | 1.4454 | 0.05717 | 0.0672 | 25.2825
20 | 1.4382 | 0.06332 | 0.0665 | 22.7132

## 87. Re 6M Mach 0.50 (1)
BIGFOIL.COM POLAR EXPORT
goe460
GOE 460 |  |  |  | Cl Max: | 1.325 | at alpha= | 11 | deg
JavaFoil+Calcfoil stall+Eppler ext transition |  |  |  | L/D Max: | 89.744 | at alpha= | 8 | deg
Re: | 6000000 |  |  | Cd Min: | 0.0054 | at alpha= | 0 | deg
Mach: | 0.5 |  |  | Cl=0 at alpha= | 0 | deg
|  |  |  | @ Cl=0.1, Cd= | 0.0068145
|  |  |  | @ Cl=0.4, Cd= | 0.0071506
|  |  |  | @ Cl=0.6, Cd= | 0.0090729
alpha (deg) | Cl | Cd | Cm | Cl/Cd
-16 | -0.964 | 0.12632 | 0.03 | -7.632
-15.5 | -0.947 | 0.10628 | 0.031 | -8.912
-15 | -0.915 | 0.10463 | 0.029 | -8.741
-14.5 | -0.898 | 0.08805 | 0.03 | -10.194
-14 | -0.873 | 0.07878 | 0.029 | -11.085
-13.5 | -0.832 | 0.08712 | 0.027 | -9.555
-13 | -0.835 | 0.05997 | 0.029 | -13.916
-12.5 | -1.039 | 0.04454 | 0.03 | -23.321
-12 | -1.254 | 0.03428 | 0.029 | -36.572
-11.5 | -1.306 | 0.03042 | 0.029 | -42.919
-11 | -1.321 | 0.0261 | 0.028 | -50.62
-10.5 | -1.315 | 0.02186 | 0.027 | -60.147
-10 | -1.289 | 0.01967 | 0.026 | -65.544
-9.5 | -1.256 | 0.01769 | 0.025 | -71.005
-9 | -1.211 | 0.01655 | 0.024 | -73.158
-8.5 | -1.162 | 0.01531 | 0.022 | -75.921
-8 | -1.113 | 0.01259 | 0.021 | -88.457
-7.5 | -1.053 | 0.01208 | 0.02 | -87.179
-7 | -0.991 | 0.01154 | 0.019 | -85.827
-6.5 | -0.924 | 0.01075 | 0.017 | -85.999
-6 | -0.858 | 0.0106 | 0.016 | -80.882
-5.5 | -0.789 | 0.01028 | 0.015 | -76.773
-5 | -0.72 | 0.00962 | 0.014 | -74.833
-4.5 | -0.649 | 0.00802 | 0.012 | -80.978
-4 | -0.578 | 0.00949 | 0.011 | -60.907
-3.5 | -0.506 | 0.00873 | 0.01 | -58.04
-3 | -0.435 | 0.00767 | 0.008 | -56.676
-2.5 | -0.363 | 0.0068 | 0.007 | -53.381
-2 | -0.291 | 0.0062 | 0.005 | -46.891
-1.5 | -0.218 | 0.0068 | 0.004 | -32.081
-1 | -0.146 | 0.00681 | 0.003 | -21.353
-0.5 | -0.073 | 0.00688 | 0.001 | -10.581
0 | 0 | 0.0054 | 0 | 0
0.5 | 0.073 | 0.00684 | -0.001 | 10.74
1 | 0.147 | 0.00677 | -0.003 | 21.678
1.5 | 0.22 | 0.00675 | -0.004 | 32.577
2 | 0.293 | 0.00615 | -0.005 | 47.666
2.5 | 0.366 | 0.00675 | -0.007 | 54.243
3 | 0.439 | 0.00761 | -0.008 | 57.663
3.5 | 0.511 | 0.00866 | -0.01 | 59.049
4 | 0.583 | 0.00942 | -0.011 | 61.959
4.5 | 0.655 | 0.00795 | -0.012 | 82.394
5 | 0.727 | 0.00955 | -0.014 | 76.089
5.5 | 0.797 | 0.0102 | -0.015 | 78.196
6 | 0.858 | 0.0106 | -0.016 | 80.882
6.5 | 0.924 | 0.01075 | -0.017 | 85.999
7 | 0.991 | 0.01161 | -0.019 | 85.297
7.5 | 1.053 | 0.01219 | -0.02 | 86.389
8 | 1.113 | 0.0124 | -0.021 | 89.744
8.5 | 1.162 | 0.01516 | -0.022 | 76.699
9 | 1.211 | 0.01655 | -0.023 | 73.158
9.5 | 1.256 | 0.01769 | -0.025 | 71.005
10 | 1.289 | 0.01967 | -0.026 | 65.544
10.5 | 1.312 | 0.02238 | -0.027 | 58.628
11 | 1.325 | 0.02447 | -0.028 | 54.143
11.5 | 1.307 | 0.02991 | -0.028 | 43.677
12 | 1.254 | 0.03428 | -0.029 | 36.572
12.5 | 1.039 | 0.04454 | -0.029 | 23.321
13 | 0.841 | 0.0556 | -0.03 | 15.131
13.5 | 0.854 | 0.06937 | -0.029 | 12.31
14 | 0.863 | 0.08566 | -0.028 | 10.076
14.5 | 0.898 | 0.08656 | -0.03 | 10.378
15 | 0.932 | 0.08768 | -0.031 | 10.632
15.5 | 0.961 | 0.09394 | -0.032 | 10.228
16 | 0.971 | 0.11382 | -0.031 | 8.534

## 88. Re 6M Mach 0.50 (2)
BIGFOIL.COM POLAR EXPORT
goe460
GOE 460 |  |  |  | Cl Max: | 1.2735 | at alpha= | 15.5 | deg
XFOIL ncrit=9 |  |  |  | L/D Max: | 66.3279 | at alpha= | 9.5 | deg
Re: | 6000000 |  |  | Cd Min: | 0.14065 | at alpha= | -20 | deg
Mach: | 0.5 |  |  | Cl=0 at alpha= | -0.0045593 | deg
|  |  |  | @ Cl=0.1, Cd= | 0.0072083
|  |  |  | @ Cl=0.4, Cd= | 0.0077775
|  |  |  | @ Cl=0.6, Cd= | 0.010123
alpha (deg) | Cl | Cd | Cm | Cl/Cd
-20 | -1.0277 | 0.14065 | -0.0571 | -7.3068
-19.5 | -1.043 | 0.13136 | -0.0621 | -7.94
-19 | -1.0672 | 0.12151 | -0.0672 | -8.7828
-18.5 | -1.0946 | 0.11168 | -0.0719 | -9.8012
-18 | -1.1243 | 0.10203 | -0.076 | -11.0193
-17.5 | -1.1603 | 0.09208 | -0.0798 | -12.601
-17 | -1.1945 | 0.08268 | -0.0828 | -14.4473
-16.5 | -1.2211 | 0.07435 | -0.0845 | -16.4237
-16 | -1.2488 | 0.06628 | -0.0854 | -18.8413
-15.5 | -1.2694 | 0.05904 | -0.0855 | -21.5007
-15 | -1.2663 | 0.05193 | -0.088 | -24.3847
-14.5 | -1.2538 | 0.04571 | -0.0898 | -27.4294
-14 | -1.239 | 0.04002 | -0.091 | -30.9595
-13.5 | -1.2116 | 0.03528 | -0.0917 | -34.3424
-13 | -1.1863 | 0.03118 | -0.0905 | -38.0468
-12.5 | -1.1584 | 0.02744 | -0.0891 | -42.2157
-12 | -1.1125 | 0.02434 | -0.0891 | -45.7067
-11.5 | -1.0681 | 0.02136 | -0.0888 | -50.0047
-11 | -1.0245 | 0.01913 | -0.0869 | -53.5546
-10.5 | -0.9896 | 0.01683 | -0.0841 | -58.7998
-10 | -0.9564 | 0.01451 | -0.0812 | -65.9132
-9.5 | -0.8921 | 0.0135 | -0.0806 | -66.0815
-9 | -0.8131 | 0.01238 | -0.0831 | -65.6785
-8.5 | -0.7304 | 0.01154 | -0.086 | -63.2929
-8 | -0.6647 | 0.01088 | -0.0856 | -61.0938
-7.5 | -0.6087 | 0.01023 | -0.0835 | -59.5015
-7 | -0.559 | 0.00974 | -0.0801 | -57.3922
-6.5 | -0.5208 | 0.00933 | -0.0745 | -55.8199
-6 | -0.5072 | 0.00833 | -0.065 | -60.8884
-5.5 | -0.4606 | 0.00806 | -0.0605 | -57.1464
-5 | -0.4126 | 0.00782 | -0.0562 | -52.7621
-4.5 | -0.3625 | 0.00769 | -0.0522 | -47.1391
-4 | -0.3139 | 0.00754 | -0.0481 | -41.6313
-3.5 | -0.2673 | 0.0074 | -0.0435 | -36.1216
-3 | -0.2193 | 0.00734 | -0.0392 | -29.8774
-2.5 | -0.1728 | 0.00729 | -0.0347 | -23.7037
-2 | -0.1309 | 0.00723 | -0.0292 | -18.1051
-1.5 | -0.0892 | 0.00718 | -0.0237 | -12.4234
-1 | -0.0576 | 0.00711 | -0.0161 | -8.1013
-0.5 | -0.0326 | 0.00694 | -0.0073 | -4.6974
0 | 0.0003 | 0.00681 | -0.0001 | 0.044053
0.5 | 0.0329 | 0.00697 | 0.0072 | 4.7202
1 | 0.0568 | 0.00712 | 0.0162 | 7.9775
1.5 | 0.0886 | 0.00719 | 0.0238 | 12.3227
2 | 0.1321 | 0.00726 | 0.029 | 18.1956
2.5 | 0.1734 | 0.00729 | 0.0345 | 23.786
3 | 0.2192 | 0.00734 | 0.0392 | 29.8638
3.5 | 0.2679 | 0.0074 | 0.0434 | 36.2027
4 | 0.3141 | 0.00753 | 0.048 | 41.7131
4.5 | 0.3622 | 0.00768 | 0.0523 | 47.1615
5 | 0.4126 | 0.00781 | 0.0562 | 52.8297
5.5 | 0.4616 | 0.00805 | 0.0603 | 57.3416
6 | 0.5076 | 0.00834 | 0.0649 | 60.8633
6.5 | 0.5209 | 0.00929 | 0.0745 | 56.071
7 | 0.5598 | 0.00977 | 0.0799 | 57.2979
7.5 | 0.6099 | 0.01021 | 0.0833 | 59.7356
8 | 0.6641 | 0.01091 | 0.0857 | 60.8708
8.5 | 0.7324 | 0.01154 | 0.0857 | 63.4662
9 | 0.817 | 0.01242 | 0.0824 | 65.781
9.5 | 0.8941 | 0.01348 | 0.0803 | 66.3279
10 | 0.9572 | 0.01454 | 0.081 | 65.8322
11 | 1.0259 | 0.01915 | 0.0867 | 53.5718
11.5 | 1.069 | 0.02138 | 0.0886 | 50
12 | 1.114 | 0.02431 | 0.0889 | 45.8248
12.5 | 1.1605 | 0.02745 | 0.0887 | 42.2769
13 | 1.1895 | 0.03111 | 0.0902 | 38.2353
13.5 | 1.2145 | 0.0353 | 0.0913 | 34.4051
14 | 1.2412 | 0.04004 | 0.0906 | 30.999
14.5 | 1.2559 | 0.04577 | 0.0894 | 27.4394
15 | 1.2681 | 0.05206 | 0.0875 | 24.3584
15.5 | 1.2735 | 0.05895 | 0.0851 | 21.6031
16 | 1.2504 | 0.06625 | 0.0853 | 18.874
16.5 | 1.2254 | 0.07411 | 0.0845 | 16.5349
17 | 1.1957 | 0.08274 | 0.0826 | 14.4513
17.5 | 1.1645 | 0.09189 | 0.0797 | 12.6728
18.5 | 1.0965 | 0.11174 | 0.0716 | 9.813
19 | 1.0697 | 0.12154 | 0.067 | 8.8012
19.5 | 1.0441 | 0.1316 | 0.0616 | 7.9339
20 | 1.0318 | 0.1406 | 0.0568 | 7.3385

## 89. Re 7M Mach 0.00 (1)
BIGFOIL.COM POLAR EXPORT
goe460
GOE 460 |  |  |  | Cl Max: | 1.809 | at alpha= | 19.5 | deg
JavaFoil+Calcfoil stall+Eppler ext transition |  |  |  | L/D Max: | 107.614 | at alpha= | 8.5 | deg
Re: | 7000000 |  |  | Cd Min: | 0.00523 | at alpha= | 0 | deg
Mach: | 0 |  |  | Cl=0 at alpha= | 0 | deg
|  |  |  | @ Cl=0.1, Cd= | 0.0064929
|  |  |  | @ Cl=0.4, Cd= | 0.0071495
|  |  |  | @ Cl=0.6, Cd= | 0.0077458
alpha (deg) | Cl | Cd | Cm | Cl/Cd
-20 | -1.807 | 0.05169 | 0.04 | -34.959
-19.5 | -1.809 | 0.04538 | 0.039 | -39.869
-19 | -1.8 | 0.04163 | 0.039 | -43.231
-18.5 | -1.784 | 0.03941 | 0.038 | -45.28
-18 | -1.781 | 0.03307 | 0.037 | -53.843
-17.5 | -1.76 | 0.03159 | 0.037 | -55.721
-17 | -1.74 | 0.02916 | 0.036 | -59.686
-16.5 | -1.718 | 0.02687 | 0.035 | -63.935
-16 | -1.692 | 0.02509 | 0.034 | -67.413
-15.5 | -1.66 | 0.02461 | 0.033 | -67.427
-15 | -1.635 | 0.02161 | 0.033 | -75.654
-14.5 | -1.597 | 0.02108 | 0.032 | -75.761
-14 | -1.563 | 0.01966 | 0.031 | -79.52
-13.5 | -1.529 | 0.01784 | 0.03 | -85.728
-13 | -1.489 | 0.0168 | 0.029 | -88.611
-12.5 | -1.446 | 0.01582 | 0.028 | -91.431
-12 | -1.404 | 0.01482 | 0.027 | -94.719
-11.5 | -1.359 | 0.01384 | 0.026 | -98.19
-11 | -1.311 | 0.01308 | 0.025 | -100.239
-10.5 | -1.263 | 0.01249 | 0.024 | -101.129
-10 | -1.211 | 0.01211 | 0.023 | -99.995
-9.5 | -1.159 | 0.01125 | 0.022 | -103.032
-9 | -1.104 | 0.01111 | 0.021 | -99.418
-8.5 | -1.048 | 0.00995 | 0.02 | -105.416
-8 | -0.991 | 0.00947 | 0.019 | -104.587
-7.5 | -0.932 | 0.00915 | 0.018 | -101.829
-7 | -0.872 | 0.0092 | 0.016 | -94.781
-6.5 | -0.811 | 0.00865 | 0.015 | -93.816
-6 | -0.75 | 0.00841 | 0.014 | -89.169
-5.5 | -0.689 | 0.0071 | 0.013 | -97.021
-5 | -0.627 | 0.00842 | 0.012 | -74.401
-4.5 | -0.565 | 0.00722 | 0.011 | -78.294
-4 | -0.503 | 0.00708 | 0.009 | -70.963
-3.5 | -0.44 | 0.00699 | 0.008 | -62.977
-3 | -0.378 | 0.00728 | 0.007 | -51.874
-2.5 | -0.315 | 0.00595 | 0.006 | -52.947
-2 | -0.252 | 0.00603 | 0.005 | -41.83
-1.5 | -0.189 | 0.00596 | 0.004 | -31.775
-1 | -0.126 | 0.00665 | 0.002 | -18.993
-0.5 | -0.063 | 0.00638 | 0.001 | -9.898
0 | 0 | 0.00523 | 0 | 0
0.5 | 0.064 | 0.00635 | -0.001 | 10.025
1 | 0.127 | 0.0066 | -0.002 | 19.265
1.5 | 0.191 | 0.00592 | -0.004 | 32.21
2 | 0.254 | 0.00599 | -0.005 | 42.415
2.5 | 0.318 | 0.00591 | -0.006 | 53.708
3 | 0.381 | 0.00724 | -0.007 | 52.654
3.5 | 0.444 | 0.00694 | -0.008 | 63.972
4 | 0.507 | 0.00703 | -0.009 | 72.116
4.5 | 0.57 | 0.00717 | -0.011 | 79.5
5 | 0.632 | 0.00836 | -0.012 | 75.634
5.5 | 0.695 | 0.00704 | -0.013 | 98.649
6 | 0.757 | 0.00834 | -0.014 | 90.765
6.5 | 0.819 | 0.00857 | -0.015 | 95.567
7 | 0.88 | 0.00911 | -0.016 | 96.567
7.5 | 0.941 | 0.00906 | -0.018 | 103.836
8 | 1 | 0.00937 | -0.019 | 106.7
8.5 | 1.059 | 0.00984 | -0.02 | 107.614
9 | 1.104 | 0.01111 | -0.021 | 99.418
9.5 | 1.159 | 0.01125 | -0.022 | 103.032
10 | 1.211 | 0.01211 | -0.023 | 99.995
10.5 | 1.263 | 0.01249 | -0.024 | 101.129
11 | 1.311 | 0.01308 | -0.025 | 100.239
11.5 | 1.359 | 0.01384 | -0.026 | 98.19
12 | 1.404 | 0.01482 | -0.027 | 94.719
12.5 | 1.446 | 0.01582 | -0.028 | 91.431
13 | 1.489 | 0.0168 | -0.029 | 88.611
13.5 | 1.529 | 0.01784 | -0.03 | 85.728
14 | 1.563 | 0.01966 | -0.031 | 79.52
14.5 | 1.597 | 0.02108 | -0.032 | 75.761
15 | 1.635 | 0.02161 | -0.032 | 75.654
15.5 | 1.66 | 0.02461 | -0.033 | 67.427
16 | 1.692 | 0.02509 | -0.034 | 67.413
16.5 | 1.718 | 0.02687 | -0.035 | 63.935
17 | 1.74 | 0.02916 | -0.036 | 59.686
17.5 | 1.76 | 0.03159 | -0.036 | 55.721
18 | 1.781 | 0.03307 | -0.037 | 53.843
18.5 | 1.784 | 0.03941 | -0.038 | 45.28
19 | 1.8 | 0.04163 | -0.038 | 43.231
19.5 | 1.809 | 0.04538 | -0.039 | 39.869
20 | 1.807 | 0.05169 | -0.039 | 34.959

## 90. Re 7M Mach 0.00 (2)
BIGFOIL.COM POLAR EXPORT
goe460
GOE 460 |  |  |  | Cl Max: | 1.5415 | at alpha= | 20 | deg
XFOIL ncrit=9 |  |  |  | L/D Max: | 97.992 | at alpha= | 11 | deg
Re: | 7000000 |  |  | Cd Min: | 0.04256 | at alpha= | -20 | deg
Mach: | 0 |  |  | Cl=0 at alpha= | -0.0010707 | deg
|  |  |  | @ Cl=0.1, Cd= | 0.0062268
|  |  |  | @ Cl=0.4, Cd= | 0.0065724
|  |  |  | @ Cl=0.6, Cd= | 0.0075944
alpha (deg) | Cl | Cd | Cm | Cl/Cd
-20 | -1.5378 | 0.04256 | -0.0585 | -36.1325
-19.5 | -1.5304 | 0.03877 | -0.0578 | -39.4738
-19 | -1.5271 | 0.03487 | -0.0565 | -43.7941
-18.5 | -1.5153 | 0.03188 | -0.0549 | -47.5314
-18 | -1.5023 | 0.02914 | -0.0531 | -51.5546
-17.5 | -1.4907 | 0.0265 | -0.0506 | -56.2528
-17 | -1.475 | 0.02438 | -0.0479 | -60.5004
-16.5 | -1.4511 | 0.02259 | -0.046 | -64.2364
-16 | -1.4166 | 0.02068 | -0.0462 | -68.501
-15.5 | -1.3758 | 0.01917 | -0.0468 | -71.7684
-15 | -1.3332 | 0.0177 | -0.0476 | -75.322
-14.5 | -1.2876 | 0.01646 | -0.0484 | -78.226
-14 | -1.2529 | 0.01538 | -0.0466 | -81.4629
-13.5 | -1.2103 | 0.01431 | -0.0463 | -84.5772
-13 | -1.1609 | 0.0134 | -0.0471 | -86.6343
-12.5 | -1.1143 | 0.01251 | -0.0473 | -89.0727
-12 | -1.0697 | 0.01176 | -0.0467 | -90.9609
-11.5 | -1.0264 | 0.01098 | -0.0458 | -93.4791
-11 | -0.9798 | 0.00999 | -0.046 | -98.0781
-10.5 | -0.8627 | 0.00946 | -0.0602 | -91.1945
-10 | -0.8058 | 0.00911 | -0.0614 | -88.4523
-9.5 | -0.7616 | 0.00876 | -0.0598 | -86.9406
-9 | -0.7196 | 0.00849 | -0.0576 | -84.7585
-8.5 | -0.6778 | 0.00823 | -0.0552 | -82.3572
-8 | -0.6395 | 0.00793 | -0.052 | -80.6431
-7.5 | -0.6032 | 0.00767 | -0.0484 | -78.6441
-7 | -0.5785 | 0.00716 | -0.0425 | -80.7961
-6.5 | -0.5524 | 0.00696 | -0.0366 | -79.3678
-6 | -0.5127 | 0.00688 | -0.0333 | -74.5203
-5.5 | -0.4724 | 0.00674 | -0.0301 | -70.089
-5 | -0.4298 | 0.00666 | -0.0273 | -64.5345
-4.5 | -0.3894 | 0.00655 | -0.0241 | -59.4504
-4 | -0.348 | 0.00652 | -0.021 | -53.3742
-3.5 | -0.3072 | 0.00653 | -0.0177 | -47.0444
-3 | -0.2632 | 0.0065 | -0.0152 | -40.4923
-2.5 | -0.2168 | 0.0065 | -0.0132 | -33.3538
-2 | -0.1727 | 0.00646 | -0.0107 | -26.7337
-1.5 | -0.1308 | 0.00633 | -0.0078 | -20.6635
-1 | -0.0902 | 0.00618 | -0.0046 | -14.5955
-0.5 | -0.0466 | 0.00606 | -0.002 | -7.6898
0 | 0.0001 | 0.00604 | 0 | 0.016556
0.5 | 0.0466 | 0.00607 | 0.002 | 7.6771
1 | 0.0899 | 0.00619 | 0.0046 | 14.5234
1.5 | 0.1311 | 0.00634 | 0.0077 | 20.6782
2 | 0.1737 | 0.00648 | 0.0105 | 26.8056
2.5 | 0.2172 | 0.00651 | 0.0131 | 33.3641
3 | 0.263 | 0.0065 | 0.0152 | 40.4615
3.5 | 0.3076 | 0.00654 | 0.0177 | 47.0336
4 | 0.3481 | 0.00652 | 0.021 | 53.3896
4.5 | 0.3891 | 0.00654 | 0.0242 | 59.4954
5 | 0.4295 | 0.00666 | 0.0274 | 64.4895
5.5 | 0.4727 | 0.00673 | 0.0301 | 70.2377
6 | 0.5131 | 0.00687 | 0.0332 | 74.687
6.5 | 0.5521 | 0.00694 | 0.0366 | 79.5533
7 | 0.5784 | 0.00721 | 0.0425 | 80.2219
7.5 | 0.602 | 0.00763 | 0.0486 | 78.8991
8 | 0.6408 | 0.00796 | 0.0517 | 80.5025
8.5 | 0.678 | 0.00824 | 0.0551 | 82.2816
9 | 0.72 | 0.00849 | 0.0575 | 84.8057
9.5 | 0.7623 | 0.00876 | 0.0597 | 87.0205
10 | 0.8067 | 0.00911 | 0.0612 | 88.551
10.5 | 0.8641 | 0.00946 | 0.0599 | 91.3425
11 | 0.9809 | 0.01001 | 0.0458 | 97.992
11.5 | 1.0303 | 0.01085 | 0.0453 | 94.9585
12 | 1.0698 | 0.01181 | 0.0466 | 90.5843
12.5 | 1.1149 | 0.01255 | 0.0471 | 88.8367
13 | 1.1623 | 0.01339 | 0.0469 | 86.8036
13.5 | 1.2118 | 0.0143 | 0.0461 | 84.7413
14 | 1.254 | 0.01539 | 0.0464 | 81.4815
14.5 | 1.2891 | 0.01645 | 0.0482 | 78.3647
15 | 1.3344 | 0.01773 | 0.0473 | 75.2623
15.5 | 1.3781 | 0.01913 | 0.0464 | 72.0387
16 | 1.4194 | 0.02059 | 0.0458 | 68.9364
16.5 | 1.4547 | 0.02247 | 0.0455 | 64.7397
17 | 1.4764 | 0.02431 | 0.0477 | 60.7322
17.5 | 1.4929 | 0.02639 | 0.0504 | 56.5707
18 | 1.5056 | 0.02896 | 0.0528 | 51.989
18.5 | 1.5178 | 0.03175 | 0.0547 | 47.8047
19 | 1.5286 | 0.03483 | 0.0563 | 43.8875
19.5 | 1.5321 | 0.03875 | 0.0575 | 39.5381
20 | 1.5415 | 0.04239 | 0.0581 | 36.3647

## 91. Re 7M Mach 0.10 (1)
BIGFOIL.COM POLAR EXPORT
goe460
GOE 460 |  |  |  | Cl Max: | 1.791 | at alpha= | 19.5 | deg
JavaFoil+Calcfoil stall+Eppler ext transition |  |  |  | L/D Max: | 107.305 | at alpha= | 8.5 | deg
Re: | 7000000 |  |  | Cd Min: | 0.00526 | at alpha= | 0 | deg
Mach: | 0.1 |  |  | Cl=0 at alpha= | 0 | deg
|  |  |  | @ Cl=0.1, Cd= | 0.0065037
|  |  |  | @ Cl=0.4, Cd= | 0.0071656
|  |  |  | @ Cl=0.6, Cd= | 0.0077282
alpha (deg) | Cl | Cd | Cm | Cl/Cd
-20 | -1.788 | 0.05415 | 0.04 | -33.016
-19.5 | -1.791 | 0.0476 | 0.039 | -37.63
-19 | -1.784 | 0.04344 | 0.039 | -41.063
-18.5 | -1.77 | 0.04107 | 0.038 | -43.106
-18 | -1.771 | 0.03422 | 0.038 | -51.766
-17.5 | -1.751 | 0.03262 | 0.037 | -53.68
-17 | -1.734 | 0.03008 | 0.036 | -57.64
-16.5 | -1.713 | 0.02765 | 0.035 | -61.957
-16 | -1.688 | 0.02578 | 0.034 | -65.474
-15.5 | -1.657 | 0.02531 | 0.034 | -65.483
-15 | -1.633 | 0.02214 | 0.033 | -73.79
-14.5 | -1.598 | 0.02161 | 0.032 | -73.946
-14 | -1.565 | 0.01994 | 0.031 | -78.454
-13.5 | -1.53 | 0.01827 | 0.03 | -83.744
-13 | -1.491 | 0.01712 | 0.029 | -87.097
-12.5 | -1.45 | 0.01627 | 0.028 | -89.095
-12 | -1.407 | 0.01505 | 0.027 | -93.449
-11.5 | -1.363 | 0.01406 | 0.026 | -96.929
-11 | -1.315 | 0.01327 | 0.025 | -99.129
-10.5 | -1.267 | 0.01262 | 0.024 | -100.348
-10 | -1.215 | 0.01227 | 0.023 | -99.055
-9.5 | -1.163 | 0.01164 | 0.022 | -99.933
-9 | -1.109 | 0.01117 | 0.021 | -99.276
-8.5 | -1.053 | 0.01002 | 0.02 | -105.091
-8 | -0.995 | 0.00958 | 0.019 | -103.823
-7.5 | -0.936 | 0.00925 | 0.018 | -101.196
-7 | -0.876 | 0.00927 | 0.016 | -94.526
-6.5 | -0.815 | 0.00868 | 0.015 | -93.93
-6 | -0.754 | 0.0085 | 0.014 | -88.612
-5.5 | -0.692 | 0.0072 | 0.013 | -96.205
-5 | -0.63 | 0.00846 | 0.012 | -74.463
-4.5 | -0.568 | 0.00726 | 0.011 | -78.238
-4 | -0.505 | 0.00709 | 0.009 | -71.264
-3.5 | -0.443 | 0.00696 | 0.008 | -63.607
-3 | -0.38 | 0.00731 | 0.007 | -51.961
-2.5 | -0.317 | 0.00603 | 0.006 | -52.507
-2 | -0.254 | 0.00594 | 0.005 | -42.72
-1.5 | -0.19 | 0.00599 | 0.004 | -31.787
-1 | -0.127 | 0.00664 | 0.002 | -19.091
-0.5 | -0.063 | 0.00642 | 0.001 | -9.892
0 | 0 | 0.00526 | 0 | 0
0.5 | 0.064 | 0.00638 | -0.001 | 10.02
1 | 0.128 | 0.0066 | -0.002 | 19.364
1.5 | 0.192 | 0.00595 | -0.004 | 32.225
2 | 0.256 | 0.0059 | -0.005 | 43.322
2.5 | 0.319 | 0.00599 | -0.006 | 53.263
3 | 0.383 | 0.00726 | -0.007 | 52.74
3.5 | 0.446 | 0.00691 | -0.008 | 64.614
4 | 0.51 | 0.00704 | -0.009 | 72.421
4.5 | 0.573 | 0.00721 | -0.011 | 79.459
5 | 0.635 | 0.0084 | -0.012 | 75.695
5.5 | 0.698 | 0.00714 | -0.013 | 97.835
6 | 0.76 | 0.00843 | -0.014 | 90.214
6.5 | 0.823 | 0.0086 | -0.015 | 95.68
7 | 0.884 | 0.00918 | -0.016 | 96.327
7.5 | 0.945 | 0.00916 | -0.018 | 103.208
8 | 1.005 | 0.00948 | -0.019 | 105.937
8.5 | 1.063 | 0.00991 | -0.02 | 107.305
9 | 1.109 | 0.01117 | -0.021 | 99.276
9.5 | 1.163 | 0.01164 | -0.022 | 99.933
10 | 1.215 | 0.01227 | -0.023 | 99.055
10.5 | 1.267 | 0.01262 | -0.024 | 100.348
11 | 1.315 | 0.01327 | -0.025 | 99.129
11.5 | 1.363 | 0.01406 | -0.026 | 96.929
12 | 1.407 | 0.01505 | -0.027 | 93.449
12.5 | 1.45 | 0.01627 | -0.028 | 89.095
13 | 1.491 | 0.01712 | -0.029 | 87.097
13.5 | 1.53 | 0.01827 | -0.03 | 83.744
14 | 1.565 | 0.01994 | -0.031 | 78.454
14.5 | 1.598 | 0.02161 | -0.032 | 73.946
15 | 1.633 | 0.02214 | -0.033 | 73.79
15.5 | 1.657 | 0.02531 | -0.033 | 65.483
16 | 1.688 | 0.02578 | -0.034 | 65.474
16.5 | 1.713 | 0.02765 | -0.035 | 61.957
17 | 1.734 | 0.03008 | -0.036 | 57.64
17.5 | 1.751 | 0.03262 | -0.037 | 53.68
18 | 1.771 | 0.03422 | -0.037 | 51.766
18.5 | 1.77 | 0.04107 | -0.038 | 43.106
19 | 1.784 | 0.04344 | -0.038 | 41.063
19.5 | 1.791 | 0.0476 | -0.039 | 37.63
20 | 1.788 | 0.05415 | -0.039 | 33.016

## 92. Re 7M Mach 0.10 (2)
BIGFOIL.COM POLAR EXPORT
goe460
GOE 460 |  |  |  | Cl Max: | 1.5326 | at alpha= | 20 | deg
XFOIL ncrit=9 |  |  |  | L/D Max: | 97.2781 | at alpha= | 11 | deg
Re: | 7000000 |  |  | Cd Min: | 0.04508 | at alpha= | -20 | deg
Mach: | 0.1 |  |  | Cl=0 at alpha= | -0.0010661 | deg
|  |  |  | @ Cl=0.1, Cd= | 0.0062499
|  |  |  | @ Cl=0.4, Cd= | 0.0065944
|  |  |  | @ Cl=0.6, Cd= | 0.0076562
alpha (deg) | Cl | Cd | Cm | Cl/Cd
-20 | -1.5287 | 0.04508 | -0.0602 | -33.9108
-19.5 | -1.5219 | 0.04108 | -0.0597 | -37.0472
-19 | -1.5203 | 0.0369 | -0.0586 | -41.2005
-18.5 | -1.5114 | 0.03353 | -0.0571 | -45.0761
-18 | -1.499 | 0.03059 | -0.0553 | -49.0029
-17.5 | -1.4872 | 0.02783 | -0.053 | -53.4387
-17 | -1.4736 | 0.02542 | -0.0503 | -57.9701
-16.5 | -1.4534 | 0.02348 | -0.0478 | -61.8995
-16 | -1.4189 | 0.02146 | -0.0481 | -66.1184
-15.5 | -1.3787 | 0.01982 | -0.0486 | -69.561
-15 | -1.3356 | 0.01832 | -0.0494 | -72.9039
-14.5 | -1.2908 | 0.01696 | -0.0502 | -76.1085
-14 | -1.2553 | 0.01578 | -0.0485 | -79.5501
-13.5 | -1.2141 | 0.01466 | -0.0479 | -82.8172
-13 | -1.1646 | 0.01368 | -0.0487 | -85.1316
-12.5 | -1.1171 | 0.01278 | -0.0489 | -87.41
-12 | -1.0725 | 0.01199 | -0.0482 | -89.4495
-11.5 | -1.0297 | 0.01118 | -0.0472 | -92.102
-11 | -0.9852 | 0.01013 | -0.0469 | -97.2557
-10.5 | -0.871 | 0.00958 | -0.0603 | -90.9186
-10 | -0.8092 | 0.00921 | -0.0624 | -87.861
-9.5 | -0.7638 | 0.00885 | -0.061 | -86.3051
-9 | -0.7208 | 0.00856 | -0.0588 | -84.2056
-8.5 | -0.6786 | 0.0083 | -0.0564 | -81.759
-8 | -0.6395 | 0.00799 | -0.0534 | -80.0375
-7.5 | -0.6029 | 0.00774 | -0.0497 | -77.8941
-7 | -0.5774 | 0.00724 | -0.0439 | -79.7514
-6.5 | -0.5524 | 0.007 | -0.0377 | -78.9143
-6 | -0.5127 | 0.00691 | -0.0343 | -74.1968
-5.5 | -0.472 | 0.00676 | -0.0311 | -69.8225
-5 | -0.4294 | 0.00669 | -0.0283 | -64.1854
-4.5 | -0.3884 | 0.00657 | -0.0251 | -59.1172
-4 | -0.3462 | 0.00653 | -0.0221 | -53.0168
-3.5 | -0.3065 | 0.00655 | -0.0185 | -46.7939
-3 | -0.2629 | 0.00652 | -0.0158 | -40.3221
-2.5 | -0.2168 | 0.00651 | -0.0136 | -33.3026
-2 | -0.1728 | 0.00649 | -0.011 | -26.6256
-1.5 | -0.1305 | 0.00636 | -0.0081 | -20.5189
-1 | -0.0902 | 0.0062 | -0.0048 | -14.5484
-0.5 | -0.0468 | 0.00608 | -0.002 | -7.6974
0 | 0.0001 | 0.00606 | 0 | 0.016502
0.5 | 0.0467 | 0.00609 | 0.002 | 7.6683
1 | 0.0898 | 0.00621 | 0.0048 | 14.4605
1.5 | 0.1307 | 0.00637 | 0.008 | 20.5181
2 | 0.1738 | 0.0065 | 0.0108 | 26.7385
2.5 | 0.2172 | 0.00653 | 0.0135 | 33.2619
3 | 0.2627 | 0.00652 | 0.0158 | 40.2914
3.5 | 0.307 | 0.00656 | 0.0184 | 46.7988
4 | 0.3463 | 0.00653 | 0.022 | 53.0322
4.5 | 0.3883 | 0.00656 | 0.0251 | 59.1921
5 | 0.4291 | 0.00668 | 0.0283 | 64.2365
5.5 | 0.4723 | 0.00676 | 0.0311 | 69.8669
6 | 0.5131 | 0.00691 | 0.0342 | 74.2547
6.5 | 0.5521 | 0.00698 | 0.0378 | 79.0974
7 | 0.5783 | 0.00727 | 0.0437 | 79.5461
7.5 | 0.6019 | 0.00769 | 0.0499 | 78.2705
8 | 0.6408 | 0.00802 | 0.0531 | 79.9002
8.5 | 0.6788 | 0.00831 | 0.0564 | 81.6847
9 | 0.7212 | 0.00856 | 0.0588 | 84.2523
9.5 | 0.7645 | 0.00884 | 0.0608 | 86.4819
10 | 0.8103 | 0.00921 | 0.0622 | 87.9805
10.5 | 0.8726 | 0.00958 | 0.06 | 91.0856
11 | 0.9864 | 0.01014 | 0.0466 | 97.2781
11.5 | 1.0322 | 0.01112 | 0.0468 | 92.8237
12 | 1.0727 | 0.01203 | 0.0481 | 89.1687
12.5 | 1.1174 | 0.01282 | 0.0487 | 87.1607
13 | 1.1661 | 0.01366 | 0.0484 | 85.366
13.5 | 1.2156 | 0.01466 | 0.0476 | 82.9195
14 | 1.2567 | 0.01578 | 0.0482 | 79.6388
14.5 | 1.2922 | 0.01695 | 0.0499 | 76.236
15 | 1.3368 | 0.01836 | 0.0491 | 72.8105
15.5 | 1.3814 | 0.01975 | 0.0482 | 69.9443
16 | 1.4223 | 0.02133 | 0.0477 | 66.6807
16.5 | 1.4566 | 0.0234 | 0.0474 | 62.2479
17 | 1.4753 | 0.02534 | 0.0501 | 58.2202
17.5 | 1.4898 | 0.02769 | 0.0528 | 53.8028
18 | 1.5017 | 0.03045 | 0.0551 | 49.3169
18.5 | 1.514 | 0.03339 | 0.0568 | 45.3429
19 | 1.5214 | 0.03689 | 0.0584 | 41.2415
19.5 | 1.5254 | 0.04091 | 0.0594 | 37.2867
20 | 1.5326 | 0.0449 | 0.0599 | 34.1336

## 93. Re 7M Mach 0.25 (1)
BIGFOIL.COM POLAR EXPORT
goe460
GOE 460 |  |  |  | Cl Max: | 1.669 | at alpha= | 18 | deg
JavaFoil+Calcfoil stall+Eppler ext transition |  |  |  | L/D Max: | 106.825 | at alpha= | 8.5 | deg
Re: | 7000000 |  |  | Cd Min: | 0.00533 | at alpha= | 0 | deg
Mach: | 0.25 |  |  | Cl=0 at alpha= | 0 | deg
|  |  |  | @ Cl=0.1, Cd= | 0.0061571
|  |  |  | @ Cl=0.4, Cd= | 0.0073812
|  |  |  | @ Cl=0.6, Cd= | 0.0075874
alpha (deg) | Cl | Cd | Cm | Cl/Cd
-20 | -1.626 | 0.06831 | 0.04 | -23.801
-19.5 | -1.645 | 0.06243 | 0.039 | -26.348
-19 | -1.65 | 0.0593 | 0.038 | -27.827
-18.5 | -1.669 | 0.04903 | 0.038 | -34.045
-18 | -1.659 | 0.04999 | 0.037 | -33.194
-17.5 | -1.66 | 0.04537 | 0.037 | -36.584
-17 | -1.664 | 0.03884 | 0.036 | -42.841
-16.5 | -1.665 | 0.03317 | 0.036 | -50.198
-16 | -1.653 | 0.03064 | 0.035 | -53.943
-15.5 | -1.63 | 0.02998 | 0.034 | -54.366
-15 | -1.616 | 0.02588 | 0.033 | -62.456
-14.5 | -1.59 | 0.02433 | 0.032 | -65.35
-14 | -1.564 | 0.02214 | 0.032 | -70.627
-13.5 | -1.533 | 0.02052 | 0.031 | -74.703
-13 | -1.497 | 0.01982 | 0.03 | -75.533
-12.5 | -1.463 | 0.01785 | 0.029 | -81.941
-12 | -1.423 | 0.0166 | 0.028 | -85.698
-11.5 | -1.379 | 0.01579 | 0.027 | -87.33
-11 | -1.336 | 0.01419 | 0.026 | -94.174
-10.5 | -1.288 | 0.01364 | 0.025 | -94.429
-10 | -1.239 | 0.01258 | 0.024 | -98.474
-9.5 | -1.186 | 0.01236 | 0.023 | -95.98
-9 | -1.133 | 0.01176 | 0.021 | -96.299
-8.5 | -1.08 | 0.0103 | 0.02 | -104.803
-8 | -1.02 | 0.01004 | 0.019 | -101.559
-7.5 | -0.96 | 0.00957 | 0.018 | -100.349
-7 | -0.899 | 0.00957 | 0.017 | -93.939
-6.5 | -0.836 | 0.00894 | 0.016 | -93.561
-6 | -0.773 | 0.00871 | 0.015 | -88.818
-5.5 | -0.711 | 0.00729 | 0.013 | -97.415
-5 | -0.647 | 0.00874 | 0.012 | -73.942
-4.5 | -0.583 | 0.0074 | 0.011 | -78.837
-4 | -0.519 | 0.0072 | 0.01 | -72.025
-3.5 | -0.454 | 0.00711 | 0.009 | -63.909
-3 | -0.39 | 0.00747 | 0.007 | -52.205
-2.5 | -0.325 | 0.00607 | 0.006 | -53.6
-2 | -0.26 | 0.006 | 0.005 | -43.389
-1.5 | -0.195 | 0.00599 | 0.004 | -32.649
-1 | -0.13 | 0.00592 | 0.002 | -22.012
-0.5 | -0.065 | 0.00649 | 0.001 | -10.057
0 | 0 | 0.00533 | 0 | 0
0.5 | 0.066 | 0.00645 | -0.001 | 10.191
1 | 0.131 | 0.00589 | -0.002 | 22.32
1.5 | 0.197 | 0.00595 | -0.004 | 33.115
2 | 0.263 | 0.00596 | -0.005 | 44.018
2.5 | 0.328 | 0.00603 | -0.006 | 54.395
3 | 0.393 | 0.00742 | -0.007 | 53.011
3.5 | 0.458 | 0.00706 | -0.009 | 64.951
4 | 0.523 | 0.00715 | -0.01 | 73.222
4.5 | 0.588 | 0.00734 | -0.011 | 80.097
5 | 0.653 | 0.00868 | -0.012 | 75.201
5.5 | 0.717 | 0.00723 | -0.013 | 99.107
6 | 0.781 | 0.00863 | -0.015 | 90.452
6.5 | 0.844 | 0.00886 | -0.016 | 95.329
7 | 0.907 | 0.00948 | -0.017 | 95.751
7.5 | 0.969 | 0.00947 | -0.018 | 102.366
8 | 1.03 | 0.00994 | -0.019 | 103.664
8.5 | 1.09 | 0.0102 | -0.02 | 106.825
9 | 1.133 | 0.01176 | -0.021 | 96.299
9.5 | 1.186 | 0.01236 | -0.022 | 95.98
10 | 1.239 | 0.01258 | -0.024 | 98.474
10.5 | 1.288 | 0.01364 | -0.025 | 94.429
11 | 1.336 | 0.01419 | -0.026 | 94.174
11.5 | 1.379 | 0.01579 | -0.027 | 87.33
12 | 1.423 | 0.0166 | -0.028 | 85.698
12.5 | 1.463 | 0.01785 | -0.029 | 81.941
13 | 1.497 | 0.01982 | -0.029 | 75.533
13.5 | 1.533 | 0.02052 | -0.03 | 74.703
14 | 1.564 | 0.02214 | -0.031 | 70.627
14.5 | 1.59 | 0.02433 | -0.032 | 65.35
15 | 1.616 | 0.02588 | -0.033 | 62.456
15.5 | 1.63 | 0.02998 | -0.034 | 54.366
16 | 1.653 | 0.03064 | -0.035 | 53.943
16.5 | 1.665 | 0.03317 | -0.036 | 50.198
17 | 1.664 | 0.03884 | -0.036 | 42.841
17.5 | 1.667 | 0.04291 | -0.037 | 38.855
18 | 1.669 | 0.04607 | -0.037 | 36.238
18.5 | 1.669 | 0.04903 | -0.038 | 34.045
19 | 1.65 | 0.0593 | -0.038 | 27.827
19.5 | 1.645 | 0.06243 | -0.039 | 26.348
20 | 1.626 | 0.06831 | -0.039 | 23.801

## 94. Re 7M Mach 0.25 (2)
BIGFOIL.COM POLAR EXPORT
goe460
GOE 460 |  |  |  | Cl Max: | 1.4768 | at alpha= | 18.5 | deg
XFOIL ncrit=9 |  |  |  | L/D Max: | 90.9942 | at alpha= | 10.5 | deg
Re: | 7000000 |  |  | Cd Min: | 0.06146 | at alpha= | -20 | deg
Mach: | 0.25 |  |  | Cl=0 at alpha= | -0.001087 | deg
|  |  |  | @ Cl=0.1, Cd= | 0.0064233
|  |  |  | @ Cl=0.4, Cd= | 0.0067523
|  |  |  | @ Cl=0.6, Cd= | 0.0080631
alpha (deg) | Cl | Cd | Cm | Cl/Cd
-20 | -1.4543 | 0.06146 | -0.0673 | -23.6625
-19.5 | -1.4678 | 0.05486 | -0.0679 | -26.7554
-19 | -1.4712 | 0.04951 | -0.0677 | -29.7152
-18.5 | -1.4742 | 0.04442 | -0.067 | -33.1878
-18 | -1.4729 | 0.03993 | -0.0657 | -36.8871
-17.5 | -1.4657 | 0.03604 | -0.0642 | -40.6687
-17 | -1.4569 | 0.03251 | -0.0621 | -44.8139
-16.5 | -1.447 | 0.02937 | -0.0594 | -49.268
-16 | -1.423 | 0.02675 | -0.0581 | -53.1963
-15.5 | -1.3895 | 0.0241 | -0.0584 | -57.6556
-15 | -1.349 | 0.02195 | -0.0589 | -61.4579
-14.5 | -1.3053 | 0.0201 | -0.0594 | -64.9403
-14 | -1.2607 | 0.01837 | -0.0599 | -68.6282
-13.5 | -1.2287 | 0.01696 | -0.0571 | -72.4469
-13 | -1.1826 | 0.01553 | -0.0571 | -76.1494
-12.5 | -1.1319 | 0.0144 | -0.0574 | -78.6042
-12 | -1.0863 | 0.01336 | -0.0567 | -81.3099
-11.5 | -1.0432 | 0.01243 | -0.0552 | -83.926
-11 | -1.0068 | 0.01112 | -0.0531 | -90.5396
-10.5 | -0.9413 | 0.01031 | -0.0559 | -91.2997
-10 | -0.834 | 0.00984 | -0.0666 | -84.7561
-9.5 | -0.778 | 0.00937 | -0.0668 | -83.0309
-9 | -0.7307 | 0.00898 | -0.0652 | -81.3697
-8.5 | -0.6832 | 0.0087 | -0.0632 | -78.5287
-8 | -0.642 | 0.00835 | -0.0602 | -76.8862
-7.5 | -0.6013 | 0.00809 | -0.0568 | -74.3263
-7 | -0.5695 | 0.00772 | -0.0517 | -73.7694
-6.5 | -0.5516 | 0.0073 | -0.0439 | -75.5616
-6 | -0.5118 | 0.00711 | -0.0401 | -71.9831
-5.5 | -0.4711 | 0.00693 | -0.0365 | -67.9798
-5 | -0.4263 | 0.00682 | -0.0336 | -62.5073
-4.5 | -0.3836 | 0.00671 | -0.0303 | -57.1684
-4 | -0.3402 | 0.00662 | -0.027 | -51.3897
-3.5 | -0.2958 | 0.00659 | -0.024 | -44.8862
-3 | -0.257 | 0.00661 | -0.0198 | -38.8805
-2.5 | -0.2161 | 0.00662 | -0.016 | -32.6435
-2 | -0.1712 | 0.00662 | -0.0131 | -25.861
-1.5 | -0.1274 | 0.00653 | -0.01 | -19.51
-1 | -0.0869 | 0.00636 | -0.0063 | -13.6635
-0.5 | -0.0459 | 0.00618 | -0.0027 | -7.4272
0 | 0.0001 | 0.00614 | 0 | 0.016287
0.5 | 0.0453 | 0.0062 | 0.0028 | 7.3065
1 | 0.0863 | 0.00637 | 0.0064 | 13.5479
1.5 | 0.1274 | 0.00653 | 0.01 | 19.51
2 | 0.1719 | 0.00662 | 0.013 | 25.9668
2.5 | 0.2169 | 0.00664 | 0.0158 | 32.6657
3 | 0.2566 | 0.00661 | 0.0198 | 38.82
3.5 | 0.296 | 0.00659 | 0.024 | 44.9165
4 | 0.3404 | 0.00661 | 0.027 | 51.4977
4.5 | 0.3836 | 0.00671 | 0.0303 | 57.1684
5 | 0.4262 | 0.00682 | 0.0336 | 62.4927
5.5 | 0.4717 | 0.00692 | 0.0364 | 68.1647
6 | 0.512 | 0.00711 | 0.0401 | 72.0113
6.5 | 0.5517 | 0.00726 | 0.0439 | 75.9917
7 | 0.5684 | 0.00779 | 0.0519 | 72.9653
7.5 | 0.6008 | 0.00807 | 0.0569 | 74.4486
8 | 0.6428 | 0.00837 | 0.06 | 76.7981
8.5 | 0.6836 | 0.0087 | 0.0632 | 78.5747
9 | 0.7313 | 0.00898 | 0.065 | 81.4365
9.5 | 0.7791 | 0.00937 | 0.0666 | 83.1483
10 | 0.8356 | 0.00983 | 0.0663 | 85.0051
10.5 | 0.9427 | 0.01036 | 0.0556 | 90.9942
11.5 | 1.0455 | 0.01238 | 0.0548 | 84.4507
12 | 1.0877 | 0.01335 | 0.0564 | 81.4757
12.5 | 1.1327 | 0.01444 | 0.0572 | 78.4418
13 | 1.1845 | 0.0155 | 0.0568 | 76.4194
13.5 | 1.2305 | 0.01694 | 0.0568 | 72.6387
14 | 1.2629 | 0.01835 | 0.0596 | 68.8229
14.5 | 1.3067 | 0.02011 | 0.0592 | 64.9776
15 | 1.3515 | 0.02191 | 0.0586 | 61.6842
15.5 | 1.3929 | 0.02401 | 0.058 | 58.0133
16 | 1.426 | 0.02666 | 0.0577 | 53.4884
16.5 | 1.4494 | 0.02924 | 0.0593 | 49.5691
17 | 1.4592 | 0.03239 | 0.0619 | 45.0509
17.5 | 1.4685 | 0.03589 | 0.064 | 40.9167
18 | 1.4754 | 0.03981 | 0.0655 | 37.061
18.5 | 1.4768 | 0.0443 | 0.0668 | 33.3363
19 | 1.474 | 0.0494 | 0.0674 | 29.8381
19.5 | 1.4671 | 0.05511 | 0.0675 | 26.6213
20 | 1.4589 | 0.06126 | 0.0669 | 23.8149

## 95. Re 7M Mach 0.50 (1)
BIGFOIL.COM POLAR EXPORT
goe460
GOE 460 |  |  |  | Cl Max: | 1.322 | at alpha= | 11 | deg
JavaFoil+Calcfoil stall+Eppler ext transition |  |  |  | L/D Max: | 92.016 | at alpha= | 8 | deg
Re: | 7000000 |  |  | Cd Min: | 0.00717 | at alpha= | 2 | deg
Mach: | 0.5 |  |  | Cl=0 at alpha= | 0 | deg
|  |  |  | @ Cl=0.1, Cd= | 0.00769
|  |  |  | @ Cl=0.4, Cd= | 0.0076786
|  |  |  | @ Cl=0.6, Cd= | 0.0076778
alpha (deg) | Cl | Cd | Cm | Cl/Cd
-16 | -0.965 | 0.12147 | 0.03 | -7.943
-15.5 | -0.95 | 0.1017 | 0.031 | -9.346
-15 | -0.918 | 0.10116 | 0.03 | -9.071
-14.5 | -0.902 | 0.08331 | 0.03 | -10.828
-14 | -0.879 | 0.07429 | 0.03 | -11.833
-13.5 | -0.834 | 0.08376 | 0.028 | -9.962
-13 | -0.838 | 0.05745 | 0.03 | -14.584
-12.5 | -1.042 | 0.04292 | 0.03 | -24.272
-12 | -1.259 | 0.033 | 0.03 | -38.138
-11.5 | -1.308 | 0.02934 | 0.029 | -44.603
-11 | -1.322 | 0.02578 | 0.028 | -51.286
-10.5 | -1.317 | 0.02104 | 0.027 | -62.563
-10 | -1.292 | 0.01928 | 0.026 | -66.997
-9.5 | -1.255 | 0.01777 | 0.025 | -70.621
-9 | -1.214 | 0.01601 | 0.024 | -75.799
-8.5 | -1.164 | 0.01489 | 0.022 | -78.195
-8 | -1.114 | 0.01237 | 0.021 | -90.086
-7.5 | -1.054 | 0.01175 | 0.02 | -89.682
-7 | -0.991 | 0.01126 | 0.019 | -88.029
-6.5 | -0.925 | 0.01054 | 0.018 | -87.799
-6 | -0.858 | 0.01041 | 0.016 | -82.442
-5.5 | -0.789 | 0.00967 | 0.015 | -81.65
-5 | -0.719 | 0.00982 | 0.014 | -73.279
-4.5 | -0.649 | 0.00786 | 0.012 | -82.589
-4 | -0.578 | 0.0077 | 0.011 | -75.127
-3.5 | -0.506 | 0.00855 | 0.01 | -59.241
-3 | -0.435 | 0.00815 | 0.008 | -53.357
-2.5 | -0.363 | 0.00737 | 0.007 | -49.186
-2 | -0.29 | 0.00722 | 0.005 | -40.227
-1.5 | -0.218 | 0.00784 | 0.004 | -27.809
-1 | -0.145 | 0.00774 | 0.003 | -18.786
-0.5 | -0.073 | 0.00774 | 0.001 | -9.401
0 | 0 | 0.00832 | 0 | 0
0.5 | 0.073 | 0.00769 | -0.001 | 9.547
1 | 0.147 | 0.00769 | -0.003 | 19.081
1.5 | 0.22 | 0.00779 | -0.004 | 28.253
2 | 0.293 | 0.00717 | -0.005 | 40.905
2.5 | 0.366 | 0.00732 | -0.007 | 50.028
3 | 0.439 | 0.00809 | -0.008 | 54.255
3.5 | 0.511 | 0.00848 | -0.01 | 60.273
4 | 0.583 | 0.00764 | -0.011 | 76.412
4.5 | 0.655 | 0.0078 | -0.012 | 84.036
5 | 0.727 | 0.00974 | -0.014 | 74.611
5.5 | 0.797 | 0.00958 | -0.015 | 83.198
6 | 0.858 | 0.01041 | -0.016 | 82.442
6.5 | 0.925 | 0.01054 | -0.017 | 87.799
7 | 0.991 | 0.01096 | -0.019 | 90.457
7.5 | 1.054 | 0.01153 | -0.02 | 91.427
8 | 1.114 | 0.01211 | -0.021 | 92.016
8.5 | 1.164 | 0.01446 | -0.022 | 80.478
9 | 1.214 | 0.01601 | -0.023 | 75.799
9.5 | 1.255 | 0.01777 | -0.025 | 70.621
10 | 1.292 | 0.01928 | -0.026 | 66.997
10.5 | 1.315 | 0.02146 | -0.027 | 61.257
11 | 1.322 | 0.02551 | -0.028 | 51.829
11.5 | 1.307 | 0.02977 | -0.028 | 43.885
12 | 1.259 | 0.033 | -0.029 | 38.138
12.5 | 1.042 | 0.04292 | -0.03 | 24.272
13 | 0.844 | 0.05353 | -0.03 | 15.766
13.5 | 0.857 | 0.06733 | -0.029 | 12.736
14 | 0.869 | 0.08147 | -0.029 | 10.665
14.5 | 0.913 | 0.07439 | -0.031 | 12.278
15 | 0.936 | 0.08513 | -0.031 | 10.997
15.5 | 0.965 | 0.09004 | -0.032 | 10.715
16 | 0.974 | 0.11205 | -0.031 | 8.695

## 96. Re 7M Mach 0.50 (2)
BIGFOIL.COM POLAR EXPORT
goe460
GOE 460 |  |  |  | Cl Max: | 1.2937 | at alpha= | 15 | deg
XFOIL ncrit=9 |  |  |  | L/D Max: | 68.7521 | at alpha= | 9 | deg
Re: | 7000000 |  |  | Cd Min: | 0.13798 | at alpha= | 20 | deg
Mach: | 0.5 |  |  | Cl=0 at alpha= | -0.017483 | deg
|  |  |  | @ Cl=0.1, Cd= | 0.0070702
|  |  |  | @ Cl=0.4, Cd= | 0.007556
|  |  |  | @ Cl=0.6, Cd= | 0.0098968
alpha (deg) | Cl | Cd | Cm | Cl/Cd
-20 | -1.0518 | 0.13789 | -0.0593 | -7.6278
-19.5 | -1.0722 | 0.12821 | -0.0646 | -8.3628
-18.5 | -1.1328 | 0.10801 | -0.0745 | -10.4879
-18 | -1.1658 | 0.0982 | -0.0786 | -11.8717
-17.5 | -1.1994 | 0.08868 | -0.082 | -13.525
-17 | -1.2356 | 0.07926 | -0.0848 | -15.5892
-16.5 | -1.2638 | 0.07097 | -0.0863 | -17.8075
-16 | -1.2884 | 0.06335 | -0.0867 | -20.3378
-15.5 | -1.2946 | 0.05609 | -0.0884 | -23.0808
-15 | -1.291 | 0.04913 | -0.0907 | -26.2772
-14.5 | -1.2747 | 0.04333 | -0.0921 | -29.4184
-14 | -1.2539 | 0.03817 | -0.0929 | -32.8504
-13.5 | -1.2264 | 0.03355 | -0.0934 | -36.5544
-13 | -1.2032 | 0.02983 | -0.0909 | -40.3352
-12.5 | -1.1697 | 0.02629 | -0.0898 | -44.4922
-12 | -1.1242 | 0.02319 | -0.0897 | -48.4778
-11.5 | -1.0775 | 0.02069 | -0.0887 | -52.0783
-11 | -1.0365 | 0.01862 | -0.0861 | -55.666
-10.5 | -0.9927 | 0.01669 | -0.0839 | -59.4787
-10 | -0.9655 | 0.01415 | -0.0804 | -68.2332
-9 | -0.8286 | 0.01206 | -0.081 | -68.7065
-8.5 | -0.7411 | 0.01118 | -0.0848 | -66.288
-8 | -0.6736 | 0.01053 | -0.0846 | -63.9696
-7.5 | -0.6128 | 0.01004 | -0.0832 | -61.0359
-7 | -0.5657 | 0.00958 | -0.0792 | -59.0501
-6.5 | -0.5217 | 0.00925 | -0.0745 | -56.4
-6 | -0.5056 | 0.00827 | -0.0653 | -61.1366
-5.5 | -0.4652 | 0.00787 | -0.0598 | -59.1105
-5 | -0.4192 | 0.00761 | -0.0551 | -55.0854
-4.5 | -0.3697 | 0.00747 | -0.0511 | -49.4913
-4 | -0.3187 | 0.00737 | -0.0473 | -43.2429
-3.5 | -0.2713 | 0.00724 | -0.0429 | -37.4724
-3 | -0.2261 | 0.00717 | -0.038 | -31.5342
-2.5 | -0.1787 | 0.00714 | -0.0336 | -25.028
-2 | -0.1345 | 0.00711 | -0.0285 | -18.917
-1.5 | -0.0911 | 0.00705 | -0.0233 | -12.922
-1 | -0.0584 | 0.00706 | -0.0159 | -8.272
-0.5 | -0.0276 | 0.007 | -0.0082 | -3.9429
0 | 0.001 | 0.00685 | -0.0002 | 0.14599
0.5 | 0.028 | 0.00702 | 0.0081 | 3.9886
1 | 0.0574 | 0.00707 | 0.0161 | 8.1188
1.5 | 0.0911 | 0.00706 | 0.0233 | 12.9037
2 | 0.1349 | 0.00711 | 0.0285 | 18.9733
2.5 | 0.1793 | 0.00715 | 0.0335 | 25.0769
3 | 0.2255 | 0.00716 | 0.0381 | 31.4944
3.5 | 0.2721 | 0.00724 | 0.0427 | 37.5829
4 | 0.3189 | 0.00737 | 0.0472 | 43.27
4.5 | 0.3696 | 0.00747 | 0.0511 | 49.4779
5 | 0.4191 | 0.00761 | 0.0552 | 55.0723
5.5 | 0.4655 | 0.00787 | 0.0598 | 59.1487
6 | 0.5062 | 0.00827 | 0.0653 | 61.2092
6.5 | 0.5216 | 0.00923 | 0.0745 | 56.5114
7 | 0.5665 | 0.0096 | 0.0791 | 59.0104
7.5 | 0.6139 | 0.01002 | 0.083 | 61.2675
8 | 0.672 | 0.01056 | 0.085 | 63.6364
8.5 | 0.7429 | 0.01117 | 0.0845 | 66.5085
9 | 0.8319 | 0.0121 | 0.0803 | 68.7521
10 | 0.967 | 0.01415 | 0.0802 | 68.3392
10.5 | 0.9925 | 0.01676 | 0.0838 | 59.2184
11 | 1.0384 | 0.01861 | 0.0858 | 55.798
11.5 | 1.0781 | 0.02075 | 0.0885 | 51.9566
12 | 1.1257 | 0.02319 | 0.0895 | 48.5425
12.5 | 1.1718 | 0.0263 | 0.0894 | 44.5551
13 | 1.2051 | 0.02985 | 0.0906 | 40.3719
13.5 | 1.2294 | 0.03357 | 0.0929 | 36.622
14 | 1.2572 | 0.03815 | 0.0924 | 32.9541
14.5 | 1.2776 | 0.04333 | 0.0918 | 29.4853
15 | 1.2937 | 0.04919 | 0.0902 | 26.3001
16 | 1.2902 | 0.06329 | 0.0866 | 20.3855
16.5 | 1.267 | 0.07082 | 0.0862 | 17.8904
17 | 1.2382 | 0.0792 | 0.0847 | 15.6338
17.5 | 1.2044 | 0.08842 | 0.082 | 13.6214
18 | 1.1709 | 0.09793 | 0.0785 | 11.9565
18.5 | 1.1348 | 0.10806 | 0.0742 | 10.5016
19 | 1.1 | 0.11844 | 0.0692 | 9.2874
19.5 | 1.0747 | 0.12829 | 0.0642 | 8.3771
20 | 1.0545 | 0.13798 | 0.0589 | 7.6424

## 97. Re 8M Mach 0.00 (1)
BIGFOIL.COM POLAR EXPORT
goe460
GOE 460 |  |  |  | Cl Max: | 1.813 | at alpha= | 20 | deg
JavaFoil+Calcfoil stall+Eppler ext transition |  |  |  | L/D Max: | 110.137 | at alpha= | 8.5 | deg
Re: | 8000000 |  |  | Cd Min: | 0.00639 | at alpha= | 0.5 | deg
Mach: | 0 |  |  | Cl=0 at alpha= | 0 | deg
|  |  |  | @ Cl=0.1, Cd= | 0.0067043
|  |  |  | @ Cl=0.4, Cd= | 0.0070414
|  |  |  | @ Cl=0.6, Cd= | 0.0074564
alpha (deg) | Cl | Cd | Cm | Cl/Cd
-20 | -1.813 | 0.04978 | 0.04 | -36.409
-19.5 | -1.808 | 0.04557 | 0.039 | -39.675
-19 | -1.805 | 0.03995 | 0.039 | -45.189
-18.5 | -1.79 | 0.03778 | 0.038 | -47.368
-18 | -1.785 | 0.03185 | 0.038 | -56.028
-17.5 | -1.763 | 0.03053 | 0.037 | -57.752
-17 | -1.743 | 0.02846 | 0.036 | -61.232
-16.5 | -1.72 | 0.0262 | 0.035 | -65.668
-16 | -1.694 | 0.02427 | 0.034 | -69.786
-15.5 | -1.662 | 0.0238 | 0.033 | -69.821
-15 | -1.636 | 0.02105 | 0.033 | -77.716
-14.5 | -1.599 | 0.02056 | 0.032 | -77.775
-14 | -1.564 | 0.01918 | 0.031 | -81.541
-13.5 | -1.53 | 0.0174 | 0.03 | -87.962
-13 | -1.491 | 0.01639 | 0.029 | -90.977
-12.5 | -1.449 | 0.0152 | 0.028 | -95.33
-12 | -1.406 | 0.01432 | 0.027 | -98.212
-11.5 | -1.361 | 0.01341 | 0.026 | -101.443
-11 | -1.313 | 0.01268 | 0.025 | -103.514
-10.5 | -1.264 | 0.01228 | 0.024 | -102.9
-10 | -1.213 | 0.01144 | 0.023 | -106.017
-9.5 | -1.16 | 0.01136 | 0.022 | -102.049
-9 | -1.105 | 0.01084 | 0.021 | -101.984
-8.5 | -1.049 | 0.00972 | 0.02 | -107.892
-8 | -0.991 | 0.0094 | 0.019 | -105.367
-7.5 | -0.932 | 0.00924 | 0.018 | -100.82
-7 | -0.872 | 0.00874 | 0.016 | -99.794
-6.5 | -0.811 | 0.00851 | 0.015 | -95.313
-6 | -0.75 | 0.00824 | 0.014 | -91.079
-5.5 | -0.689 | 0.00839 | 0.013 | -82.042
-5 | -0.627 | 0.00827 | 0.012 | -75.767
-4.5 | -0.565 | 0.0068 | 0.011 | -83.081
-4 | -0.503 | 0.00695 | 0.009 | -72.308
-3.5 | -0.44 | 0.00684 | 0.008 | -64.364
-3 | -0.378 | 0.00719 | 0.007 | -52.517
-2.5 | -0.315 | 0.00713 | 0.006 | -44.181
-2 | -0.252 | 0.00713 | 0.005 | -35.359
-1.5 | -0.189 | 0.00661 | 0.004 | -28.642
-1 | -0.126 | 0.00698 | 0.002 | -18.096
-0.5 | -0.063 | 0.00643 | 0.001 | -9.825
0 | 0 | 0.00742 | 0 | 0
0.5 | 0.064 | 0.00639 | -0.001 | 9.963
1 | 0.127 | 0.00694 | -0.002 | 18.346
1.5 | 0.191 | 0.00657 | -0.004 | 29.056
2 | 0.254 | 0.00709 | -0.005 | 35.866
2.5 | 0.318 | 0.00709 | -0.006 | 44.822
3 | 0.381 | 0.00715 | -0.007 | 53.298
3.5 | 0.444 | 0.00679 | -0.008 | 65.376
4 | 0.507 | 0.0069 | -0.009 | 73.474
4.5 | 0.57 | 0.00675 | -0.011 | 84.397
5 | 0.632 | 0.00821 | -0.012 | 77.015
5.5 | 0.695 | 0.00833 | -0.013 | 83.435
6 | 0.757 | 0.00816 | -0.014 | 92.703
6.5 | 0.819 | 0.00843 | -0.015 | 97.08
7 | 0.88 | 0.00865 | -0.016 | 101.696
7.5 | 0.941 | 0.00915 | -0.018 | 102.797
8 | 1 | 0.0093 | -0.019 | 107.503
8.5 | 1.059 | 0.00961 | -0.02 | 110.137
9 | 1.116 | 0.01072 | -0.021 | 104.165
9.5 | 1.16 | 0.01136 | -0.022 | 102.049
10 | 1.213 | 0.01144 | -0.023 | 106.017
10.5 | 1.264 | 0.01228 | -0.024 | 102.9
11 | 1.313 | 0.01268 | -0.025 | 103.514
11.5 | 1.361 | 0.01341 | -0.026 | 101.443
12 | 1.406 | 0.01432 | -0.027 | 98.212
12.5 | 1.449 | 0.0152 | -0.028 | 95.33
13 | 1.491 | 0.01639 | -0.029 | 90.977
13.5 | 1.53 | 0.0174 | -0.03 | 87.962
14 | 1.564 | 0.01918 | -0.031 | 81.541
14.5 | 1.599 | 0.02056 | -0.032 | 77.775
15 | 1.636 | 0.02105 | -0.033 | 77.716
15.5 | 1.662 | 0.0238 | -0.033 | 69.821
16 | 1.694 | 0.02427 | -0.034 | 69.786
16.5 | 1.72 | 0.0262 | -0.035 | 65.668
17 | 1.743 | 0.02846 | -0.036 | 61.232
17.5 | 1.763 | 0.03053 | -0.037 | 57.752
18 | 1.785 | 0.03185 | -0.037 | 56.028
18.5 | 1.79 | 0.03778 | -0.038 | 47.368
19 | 1.805 | 0.03995 | -0.039 | 45.189
19.5 | 1.808 | 0.04557 | -0.039 | 39.675
20 | 1.813 | 0.04978 | -0.04 | 36.409

## 98. Re 8M Mach 0.00 (2)
BIGFOIL.COM POLAR EXPORT
goe460
GOE 460 |  |  |  | Cl Max: | 1.5577 | at alpha= | 20 | deg
XFOIL ncrit=9 |  |  |  | L/D Max: | 98.5974 | at alpha= | 11 | deg
Re: | 8000000 |  |  | Cd Min: | 0.04104 | at alpha= | -20 | deg
Mach: | 0 |  |  | Cl=0 at alpha= | 0.0022272 | deg
|  |  |  | @ Cl=0.1, Cd= | 0.0062374
|  |  |  | @ Cl=0.4, Cd= | 0.0064611
|  |  |  | @ Cl=0.6, Cd= | 0.0075613
alpha (deg) | Cl | Cd | Cm | Cl/Cd
-20 | -1.5545 | 0.04104 | -0.0582 | -37.8777
-19.5 | -1.5484 | 0.03724 | -0.0573 | -41.5789
-19 | -1.5389 | 0.03395 | -0.056 | -45.3284
-18.5 | -1.5314 | 0.03067 | -0.0541 | -49.9315
-18 | -1.5177 | 0.02808 | -0.0521 | -54.0491
-17.5 | -1.502 | 0.02576 | -0.0498 | -58.3075
-17 | -1.4904 | 0.0235 | -0.0465 | -63.4213
-16.5 | -1.4561 | 0.02172 | -0.0465 | -67.0396
-16 | -1.4183 | 0.02005 | -0.0469 | -70.7382
-15.5 | -1.3781 | 0.01851 | -0.0474 | -74.4516
-15 | -1.3332 | 0.01722 | -0.0483 | -77.4216
-14.5 | -1.2933 | 0.01592 | -0.0481 | -81.2374
-14 | -1.2598 | 0.01483 | -0.0461 | -84.9494
-13.5 | -1.2098 | 0.01391 | -0.047 | -86.9734
-13 | -1.1627 | 0.01301 | -0.0473 | -89.3697
-12.5 | -1.118 | 0.01226 | -0.0469 | -91.1909
-12 | -1.0748 | 0.01156 | -0.0459 | -92.9758
-11.5 | -1.0287 | 0.01092 | -0.0455 | -94.2033
-10.5 | -0.8623 | 0.00923 | -0.0607 | -93.4236
-10 | -0.8099 | 0.00894 | -0.0608 | -90.5928
-9.5 | -0.7668 | 0.0086 | -0.0589 | -89.1628
-9 | -0.7256 | 0.00829 | -0.0565 | -87.5271
-8.5 | -0.682 | 0.00807 | -0.0545 | -84.5105
-8 | -0.6436 | 0.0078 | -0.0513 | -82.5128
-7.5 | -0.6058 | 0.00762 | -0.0479 | -79.5013
-7 | -0.5748 | 0.00737 | -0.0431 | -77.9919
-6.5 | -0.5557 | 0.00697 | -0.0359 | -79.7274
-6 | -0.5174 | 0.00677 | -0.0324 | -76.4254
-5.5 | -0.4764 | 0.00663 | -0.0293 | -71.8552
-5 | -0.4349 | 0.00652 | -0.0263 | -66.7025
-4.5 | -0.3924 | 0.00645 | -0.0235 | -60.8372
-4 | -0.3541 | 0.00641 | -0.0197 | -55.2418
-3.5 | -0.3115 | 0.00642 | -0.0169 | -48.5202
-3 | -0.2663 | 0.00644 | -0.0146 | -41.3509
-2.5 | -0.2207 | 0.00642 | -0.0124 | -34.3769
-2 | -0.174 | 0.00642 | -0.0104 | -27.1028
-1.5 | -0.1298 | 0.00633 | -0.008 | -20.5055
-0.5 | -0.0449 | 0.00604 | -0.0023 | -7.4338
0 | -0.0002 | 0.00599 | 0 | -0.033389
0.5 | 0.0447 | 0.00604 | 0.0024 | 7.4007
1 | 0.0878 | 0.0062 | 0.005 | 14.1613
1.5 | 0.1302 | 0.00633 | 0.0079 | 20.5687
2 | 0.1747 | 0.00642 | 0.0103 | 27.2118
2.5 | 0.2211 | 0.00643 | 0.0123 | 34.3857
3 | 0.2661 | 0.00644 | 0.0146 | 41.3199
3.5 | 0.3118 | 0.00643 | 0.0168 | 48.4914
4 | 0.3542 | 0.00641 | 0.0197 | 55.2574
4.5 | 0.3922 | 0.00645 | 0.0235 | 60.8062
5 | 0.4345 | 0.00651 | 0.0264 | 66.7435
5.5 | 0.477 | 0.00661 | 0.0292 | 72.1634
6 | 0.5178 | 0.00677 | 0.0323 | 76.4845
6.5 | 0.5554 | 0.00694 | 0.036 | 80.0288
7 | 0.5752 | 0.00741 | 0.043 | 77.6248
7.5 | 0.6047 | 0.00759 | 0.0481 | 79.6706
8 | 0.6446 | 0.00783 | 0.0511 | 82.3244
8.5 | 0.6823 | 0.00807 | 0.0544 | 84.5477
9 | 0.7259 | 0.00829 | 0.0565 | 87.5633
10 | 0.8108 | 0.00894 | 0.0606 | 90.6935
10.5 | 0.8634 | 0.00923 | 0.0605 | 93.5428
11 | 0.9771 | 0.00991 | 0.0468 | 98.5974
11.5 | 1.0312 | 0.01087 | 0.045 | 94.8666
12 | 1.0759 | 0.01157 | 0.0457 | 92.9905
12.5 | 1.1187 | 0.01229 | 0.0467 | 91.0252
13 | 1.1644 | 0.01298 | 0.0471 | 89.7072
13.5 | 1.2112 | 0.0139 | 0.0468 | 87.1367
14 | 1.2614 | 0.01481 | 0.0458 | 85.1722
14.5 | 1.2951 | 0.01591 | 0.0478 | 81.4016
15 | 1.3347 | 0.01721 | 0.0481 | 77.5537
15.5 | 1.3809 | 0.01843 | 0.047 | 74.9267
16 | 1.4217 | 0.01991 | 0.0465 | 71.4063
16.5 | 1.459 | 0.02164 | 0.0461 | 67.4214
17 | 1.4917 | 0.02343 | 0.0464 | 63.6662
17.5 | 1.5038 | 0.02568 | 0.0496 | 58.5592
18 | 1.52 | 0.02796 | 0.0519 | 54.3634
18.5 | 1.5337 | 0.03056 | 0.0539 | 50.1865
19 | 1.5403 | 0.03391 | 0.0558 | 45.4232
19.5 | 1.5506 | 0.03716 | 0.057 | 41.7277
20 | 1.5577 | 0.04091 | 0.0578 | 38.0763

## 99. Re 8M Mach 0.10 (1)
BIGFOIL.COM POLAR EXPORT
goe460
GOE 460 |  |  |  | Cl Max: | 1.792 | at alpha= | 20 | deg
JavaFoil+Calcfoil stall+Eppler ext transition |  |  |  | L/D Max: | 109.315 | at alpha= | 8.5 | deg
Re: | 8000000 |  |  | Cd Min: | 0.00647 | at alpha= | 0.5 | deg
Mach: | 0.1 |  |  | Cl=0 at alpha= | 0 | deg
|  |  |  | @ Cl=0.1, Cd= | 0.0067625
|  |  |  | @ Cl=0.4, Cd= | 0.007121
|  |  |  | @ Cl=0.6, Cd= | 0.0074032
alpha (deg) | Cl | Cd | Cm | Cl/Cd
-20 | -1.792 | 0.05224 | 0.04 | -34.301
-19.5 | -1.788 | 0.04791 | 0.039 | -37.327
-19 | -1.789 | 0.04168 | 0.039 | -42.929
-18.5 | -1.776 | 0.03952 | 0.038 | -44.932
-18 | -1.773 | 0.03372 | 0.038 | -52.561
-17.5 | -1.755 | 0.03156 | 0.037 | -55.609
-17 | -1.735 | 0.02931 | 0.036 | -59.2
-16.5 | -1.715 | 0.02698 | 0.035 | -63.581
-16 | -1.691 | 0.02496 | 0.035 | -67.731
-15.5 | -1.66 | 0.02447 | 0.034 | -67.817
-15 | -1.636 | 0.02158 | 0.033 | -75.809
-14.5 | -1.599 | 0.02107 | 0.032 | -75.89
-14 | -1.566 | 0.01962 | 0.031 | -79.806
-13.5 | -1.532 | 0.01773 | 0.03 | -86.421
-13 | -1.494 | 0.01668 | 0.029 | -89.548
-12.5 | -1.453 | 0.01564 | 0.028 | -92.903
-12 | -1.41 | 0.01456 | 0.027 | -96.829
-11.5 | -1.365 | 0.01359 | 0.026 | -100.422
-11 | -1.317 | 0.01284 | 0.025 | -102.604
-10.5 | -1.267 | 0.01273 | 0.024 | -99.539
-10 | -1.217 | 0.01159 | 0.023 | -105.027
-9.5 | -1.164 | 0.01151 | 0.022 | -101.115
-9 | -1.11 | 0.01091 | 0.021 | -101.702
-8.5 | -1.053 | 0.00984 | 0.02 | -107.069
-8 | -0.995 | 0.00942 | 0.019 | -105.631
-7.5 | -0.936 | 0.0093 | 0.018 | -100.659
-7 | -0.876 | 0.00881 | 0.016 | -99.48
-6.5 | -0.815 | 0.00867 | 0.015 | -93.992
-6 | -0.754 | 0.00834 | 0.014 | -90.372
-5.5 | -0.692 | 0.00851 | 0.013 | -81.327
-5 | -0.63 | 0.00832 | 0.012 | -75.742
-4.5 | -0.568 | 0.0068 | 0.011 | -83.536
-4 | -0.505 | 0.00695 | 0.009 | -72.688
-3.5 | -0.443 | 0.00693 | 0.008 | -63.89
-3 | -0.38 | 0.00726 | 0.007 | -52.279
-2.5 | -0.317 | 0.00719 | 0.006 | -44.047
-2 | -0.253 | 0.0071 | 0.005 | -35.718
-1.5 | -0.19 | 0.00656 | 0.004 | -28.98
-1 | -0.127 | 0.00703 | 0.002 | -18.04
-0.5 | -0.063 | 0.00651 | 0.001 | -9.747
0 | 0 | 0.00753 | 0 | 0
0.5 | 0.064 | 0.00647 | -0.001 | 9.885
1 | 0.128 | 0.00699 | -0.002 | 18.291
1.5 | 0.192 | 0.00652 | -0.004 | 29.4
2 | 0.256 | 0.00705 | -0.005 | 36.231
2.5 | 0.319 | 0.00714 | -0.006 | 44.694
3 | 0.383 | 0.00721 | -0.007 | 53.065
3.5 | 0.446 | 0.00688 | -0.008 | 64.904
4 | 0.51 | 0.0069 | -0.009 | 73.861
4.5 | 0.573 | 0.00675 | -0.011 | 84.86
5 | 0.635 | 0.00825 | -0.012 | 77.005
5.5 | 0.698 | 0.00844 | -0.013 | 82.72
6 | 0.76 | 0.00827 | -0.014 | 91.997
6.5 | 0.823 | 0.00859 | -0.015 | 95.744
7 | 0.884 | 0.00872 | -0.017 | 101.397
7.5 | 0.945 | 0.00921 | -0.018 | 102.625
8 | 1.005 | 0.00932 | -0.019 | 107.771
8.5 | 1.063 | 0.00973 | -0.02 | 109.315
9 | 1.121 | 0.01079 | -0.021 | 103.899
9.5 | 1.164 | 0.01151 | -0.022 | 101.115
10 | 1.217 | 0.01159 | -0.023 | 105.027
10.5 | 1.267 | 0.01273 | -0.024 | 99.539
11 | 1.317 | 0.01284 | -0.025 | 102.604
11.5 | 1.365 | 0.01359 | -0.026 | 100.422
12 | 1.41 | 0.01456 | -0.027 | 96.829
12.5 | 1.453 | 0.01564 | -0.028 | 92.903
13 | 1.494 | 0.01668 | -0.029 | 89.548
13.5 | 1.532 | 0.01773 | -0.03 | 86.421
14 | 1.566 | 0.01962 | -0.031 | 79.806
14.5 | 1.599 | 0.02107 | -0.032 | 75.89
15 | 1.636 | 0.02158 | -0.033 | 75.809
15.5 | 1.66 | 0.02447 | -0.033 | 67.817
16 | 1.691 | 0.02496 | -0.034 | 67.731
16.5 | 1.715 | 0.02698 | -0.035 | 63.581
17 | 1.735 | 0.02931 | -0.036 | 59.2
17.5 | 1.755 | 0.03156 | -0.037 | 55.609
18 | 1.773 | 0.03372 | -0.037 | 52.561
18.5 | 1.776 | 0.03952 | -0.038 | 44.932
19 | 1.789 | 0.04168 | -0.039 | 42.929
19.5 | 1.788 | 0.04791 | -0.039 | 37.327
20 | 1.792 | 0.05224 | -0.039 | 34.301

## 100. Re 8M Mach 0.10 (2)
BIGFOIL.COM POLAR EXPORT
goe460
GOE 460 |  |  |  | Cl Max: | 1.5475 | at alpha= | 20 | deg
XFOIL ncrit=9 |  |  |  | L/D Max: | 97.2601 | at alpha= | 11 | deg
Re: | 8000000 |  |  | Cd Min: | 0.04364 | at alpha= | -20 | deg
Mach: | 0.1 |  |  | Cl=0 at alpha= | 0.0022222 | deg
|  |  |  | @ Cl=0.1, Cd= | 0.0062761
|  |  |  | @ Cl=0.4, Cd= | 0.0064821
|  |  |  | @ Cl=0.6, Cd= | 0.0076116
alpha (deg) | Cl | Cd | Cm | Cl/Cd
-20 | -1.5441 | 0.04364 | -0.0601 | -35.3827
-19.5 | -1.5416 | 0.03937 | -0.0593 | -39.1567
-19 | -1.5328 | 0.03591 | -0.0581 | -42.6845
-18.5 | -1.5261 | 0.0324 | -0.0564 | -47.1019
-18 | -1.515 | 0.02946 | -0.0544 | -51.4257
-17.5 | -1.5001 | 0.02696 | -0.0522 | -55.6417
-17 | -1.4886 | 0.02452 | -0.0491 | -60.7096
-16.5 | -1.4588 | 0.02256 | -0.0484 | -64.6631
-16 | -1.4208 | 0.0208 | -0.0488 | -68.3077
-15.5 | -1.3818 | 0.0191 | -0.0493 | -72.3455
-15 | -1.3369 | 0.01774 | -0.0501 | -75.3608
-14.5 | -1.2919 | 0.01643 | -0.0508 | -78.6306
-14 | -1.2625 | 0.01523 | -0.048 | -82.8956
-13.5 | -1.2139 | 0.01426 | -0.0485 | -85.1262
-13 | -1.1669 | 0.01327 | -0.0488 | -87.9352
-12.5 | -1.1207 | 0.01252 | -0.0485 | -89.5128
-12 | -1.078 | 0.01177 | -0.0474 | -91.5888
-11.5 | -1.0329 | 0.01108 | -0.0467 | -93.222
-10.5 | -0.8684 | 0.00934 | -0.0613 | -92.9764
-10 | -0.8134 | 0.00903 | -0.0618 | -90.0775
-9.5 | -0.7684 | 0.00869 | -0.0602 | -88.4235
-9 | -0.7274 | 0.00835 | -0.0577 | -87.1138
-8.5 | -0.6829 | 0.00813 | -0.0557 | -83.9975
-8 | -0.6439 | 0.00786 | -0.0526 | -81.9211
-7.5 | -0.6062 | 0.00767 | -0.0491 | -79.0352
-7 | -0.5742 | 0.00744 | -0.0444 | -77.1774
-6.5 | -0.5556 | 0.00701 | -0.037 | -79.2582
-6 | -0.5178 | 0.0068 | -0.0333 | -76.1471
-5.5 | -0.4756 | 0.00666 | -0.0304 | -71.4114
-5 | -0.4348 | 0.00654 | -0.0272 | -66.4832
-4.5 | -0.3915 | 0.00647 | -0.0245 | -60.51
-4 | -0.3517 | 0.00641 | -0.021 | -54.8674
-3.5 | -0.3116 | 0.00644 | -0.0174 | -48.3851
-3 | -0.2663 | 0.00647 | -0.0151 | -41.1592
-2.5 | -0.2206 | 0.00644 | -0.0128 | -34.2547
-2 | -0.1738 | 0.00644 | -0.0108 | -26.9876
-1.5 | -0.1293 | 0.00636 | -0.0083 | -20.3302
-1 | -0.0876 | 0.00623 | -0.0053 | -14.061
-0.5 | -0.0451 | 0.00605 | -0.0024 | -7.4545
0 | -0.0002 | 0.00602 | 0 | -0.033223
0.5 | 0.0448 | 0.00606 | 0.0024 | 7.3927
1 | 0.0872 | 0.00624 | 0.0053 | 13.9744
1.5 | 0.1298 | 0.00636 | 0.0082 | 20.4088
2 | 0.1745 | 0.00644 | 0.0106 | 27.0963
2.5 | 0.2211 | 0.00645 | 0.0127 | 34.2791
3 | 0.2661 | 0.00646 | 0.0151 | 41.192
3.5 | 0.3119 | 0.00644 | 0.0174 | 48.4317
4 | 0.3518 | 0.00641 | 0.0209 | 54.883
4.5 | 0.3913 | 0.00647 | 0.0245 | 60.4791
5 | 0.4344 | 0.00653 | 0.0273 | 66.5237
5.5 | 0.4763 | 0.00664 | 0.0303 | 71.7319
6 | 0.5182 | 0.0068 | 0.0333 | 76.2059
6.5 | 0.5549 | 0.00698 | 0.0372 | 79.4986
7 | 0.5751 | 0.00747 | 0.0442 | 76.988
7.5 | 0.605 | 0.00764 | 0.0493 | 79.1885
8 | 0.645 | 0.00789 | 0.0523 | 81.749
8.5 | 0.6833 | 0.00813 | 0.0556 | 84.0467
9 | 0.7276 | 0.00836 | 0.0577 | 87.0335
9.5 | 0.7693 | 0.00868 | 0.0601 | 88.629
10 | 0.8143 | 0.00903 | 0.0616 | 90.1772
10.5 | 0.8695 | 0.00935 | 0.061 | 92.9947
11 | 0.9833 | 0.01011 | 0.0474 | 97.2601
11.5 | 1.0349 | 0.01106 | 0.0463 | 93.5714
12 | 1.0791 | 0.01177 | 0.0472 | 91.6822
12.5 | 1.1215 | 0.01254 | 0.0483 | 89.4338
13 | 1.1687 | 0.01324 | 0.0486 | 88.2704
14 | 1.2643 | 0.01521 | 0.0476 | 83.1229
14.5 | 1.2933 | 0.01643 | 0.0506 | 78.7158
15 | 1.3389 | 0.01771 | 0.0498 | 75.6014
15.5 | 1.3847 | 0.01902 | 0.0489 | 72.8023
16 | 1.4241 | 0.02067 | 0.0484 | 68.897
16.5 | 1.4618 | 0.02248 | 0.048 | 65.0267
17 | 1.4898 | 0.02446 | 0.049 | 60.9076
17.5 | 1.5022 | 0.02685 | 0.052 | 55.9479
18 | 1.5176 | 0.02933 | 0.0542 | 51.7422
18.5 | 1.5285 | 0.03228 | 0.0562 | 47.3513
19 | 1.5351 | 0.03579 | 0.0579 | 42.8919
19.5 | 1.5432 | 0.03936 | 0.0591 | 39.2073
20 | 1.5475 | 0.0435 | 0.0597 | 35.5747

## 101. Re 8M Mach 0.25 (1)
BIGFOIL.COM POLAR EXPORT
goe460
GOE 460 |  |  |  | Cl Max: | 1.674 | at alpha= | 18 | deg
JavaFoil+Calcfoil stall+Eppler ext transition |  |  |  | L/D Max: | 105.67 | at alpha= | 8 | deg
Re: | 8000000 |  |  | Cd Min: | 0.00649 | at alpha= | 0.5 | deg
Mach: | 0.25 |  |  | Cl=0 at alpha= | 0 | deg
|  |  |  | @ Cl=0.1, Cd= | 0.0068143
|  |  |  | @ Cl=0.4, Cd= | 0.0073197
|  |  |  | @ Cl=0.6, Cd= | 0.0071283
alpha (deg) | Cl | Cd | Cm | Cl/Cd
-20 | -1.628 | 0.06702 | 0.04 | -24.298
-19.5 | -1.649 | 0.06008 | 0.039 | -27.44
-19 | -1.654 | 0.05718 | 0.039 | -28.925
-18.5 | -1.669 | 0.04905 | 0.038 | -34.03
-18 | -1.663 | 0.04809 | 0.037 | -34.584
-17.5 | -1.664 | 0.04368 | 0.037 | -38.08
-17 | -1.669 | 0.0373 | 0.036 | -44.735
-16.5 | -1.663 | 0.03385 | 0.036 | -49.121
-16 | -1.655 | 0.02962 | 0.035 | -55.877
-15.5 | -1.632 | 0.02897 | 0.034 | -56.334
-15 | -1.619 | 0.02506 | 0.033 | -64.598
-14.5 | -1.592 | 0.02355 | 0.033 | -67.59
-14 | -1.565 | 0.02177 | 0.032 | -71.887
-13.5 | -1.535 | 0.02007 | 0.031 | -76.51
-13 | -1.498 | 0.01932 | 0.03 | -77.539
-12.5 | -1.464 | 0.01741 | 0.029 | -84.093
-12 | -1.425 | 0.01627 | 0.028 | -87.549
-11.5 | -1.382 | 0.01527 | 0.027 | -90.507
-11 | -1.338 | 0.01384 | 0.026 | -96.684
-10.5 | -1.289 | 0.01359 | 0.025 | -94.854
-10 | -1.239 | 0.01279 | 0.024 | -96.915
-9.5 | -1.188 | 0.01207 | 0.023 | -98.419
-9 | -1.133 | 0.01162 | 0.022 | -97.54
-8.5 | -1.078 | 0.01097 | 0.02 | -98.313
-8 | -1.02 | 0.00985 | 0.019 | -103.532
-7.5 | -0.96 | 0.0096 | 0.018 | -100.058
-7 | -0.899 | 0.00909 | 0.017 | -98.919
-6.5 | -0.836 | 0.00894 | 0.016 | -93.587
-6 | -0.774 | 0.00856 | 0.015 | -90.316
-5.5 | -0.71 | 0.00836 | 0.013 | -84.956
-5 | -0.647 | 0.00856 | 0.012 | -75.571
-4.5 | -0.583 | 0.00687 | 0.011 | -84.901
-4 | -0.519 | 0.00706 | 0.01 | -73.46
-3.5 | -0.454 | 0.00745 | 0.009 | -61.011
-3 | -0.39 | 0.00736 | 0.007 | -53.007
-2.5 | -0.325 | 0.00731 | 0.006 | -44.517
-2 | -0.26 | 0.00722 | 0.005 | -36.044
-1.5 | -0.195 | 0.00669 | 0.004 | -29.21
-1 | -0.13 | 0.00715 | 0.002 | -18.221
-0.5 | -0.065 | 0.00653 | 0.001 | -9.988
0 | 0 | 0.00769 | 0 | 0
0.5 | 0.066 | 0.00649 | -0.001 | 10.133
1 | 0.131 | 0.00711 | -0.002 | 18.481
1.5 | 0.197 | 0.00664 | -0.004 | 29.647
2 | 0.263 | 0.00718 | -0.005 | 36.575
2.5 | 0.328 | 0.00726 | -0.006 | 45.187
3 | 0.393 | 0.00731 | -0.007 | 53.825
3.5 | 0.458 | 0.0074 | -0.009 | 61.977
4 | 0.523 | 0.00701 | -0.01 | 74.683
4.5 | 0.588 | 0.00682 | -0.011 | 86.285
5 | 0.653 | 0.00849 | -0.012 | 76.852
5.5 | 0.717 | 0.00829 | -0.013 | 86.467
6 | 0.781 | 0.00849 | -0.015 | 91.967
6.5 | 0.844 | 0.00885 | -0.016 | 95.356
7 | 0.907 | 0.009 | -0.017 | 100.85
7.5 | 0.969 | 0.0095 | -0.018 | 102.038
8 | 1.03 | 0.00975 | -0.019 | 105.67
8.5 | 1.078 | 0.01097 | -0.02 | 98.313
9 | 1.133 | 0.01162 | -0.021 | 97.54
9.5 | 1.188 | 0.01207 | -0.022 | 98.419
10 | 1.239 | 0.01279 | -0.024 | 96.915
10.5 | 1.289 | 0.01359 | -0.025 | 94.854
11 | 1.338 | 0.01384 | -0.026 | 96.684
11.5 | 1.382 | 0.01527 | -0.027 | 90.507
12 | 1.425 | 0.01627 | -0.028 | 87.549
12.5 | 1.464 | 0.01741 | -0.029 | 84.093
13 | 1.498 | 0.01932 | -0.03 | 77.539
13.5 | 1.535 | 0.02007 | -0.031 | 76.51
14 | 1.565 | 0.02177 | -0.031 | 71.887
14.5 | 1.592 | 0.02355 | -0.032 | 67.59
15 | 1.619 | 0.02506 | -0.033 | 64.598
15.5 | 1.632 | 0.02897 | -0.034 | 56.334
16 | 1.655 | 0.02962 | -0.035 | 55.877
16.5 | 1.663 | 0.03385 | -0.035 | 49.121
17 | 1.669 | 0.0373 | -0.036 | 44.735
17.5 | 1.672 | 0.04106 | -0.037 | 40.722
18 | 1.674 | 0.04435 | -0.037 | 37.754
18.5 | 1.669 | 0.04905 | -0.038 | 34.03
19 | 1.654 | 0.05718 | -0.038 | 28.925
19.5 | 1.649 | 0.06008 | -0.039 | 27.44
20 | 1.628 | 0.06702 | -0.04 | 24.298

## 102. Re 8M Mach 0.25 (2)
BIGFOIL.COM POLAR EXPORT
goe460
GOE 460 |  |  |  | Cl Max: | 1.4943 | at alpha= | 19 | deg
XFOIL ncrit=9 |  |  |  | L/D Max: | 91.9921 | at alpha= | 10.5 | deg
Re: | 8000000 |  |  | Cd Min: | 0.05963 | at alpha= | -20 | deg
Mach: | 0.25 |  |  | Cl=0 at alpha= | 0 | deg
|  |  |  | @ Cl=0.1, Cd= | 0.0064556
|  |  |  | @ Cl=0.4, Cd= | 0.0066285
|  |  |  | @ Cl=0.6, Cd= | 0.0079242
alpha (deg) | Cl | Cd | Cm | Cl/Cd
-20 | -1.4735 | 0.05963 | -0.0676 | -24.7107
-19.5 | -1.4829 | 0.05348 | -0.068 | -27.7281
-19 | -1.4928 | 0.04765 | -0.0677 | -31.3284
-18.5 | -1.4912 | 0.04306 | -0.0667 | -34.6307
-18 | -1.4896 | 0.03861 | -0.0654 | -38.5807
-17.5 | -1.4838 | 0.0347 | -0.0636 | -42.7608
-17 | -1.4725 | 0.03141 | -0.0615 | -46.88
-16.5 | -1.4612 | 0.02848 | -0.0586 | -51.3062
-16 | -1.4305 | 0.02558 | -0.0589 | -55.9226
-15.5 | -1.3918 | 0.02333 | -0.0594 | -59.6571
-15 | -1.3528 | 0.02114 | -0.0597 | -63.9924
-14.5 | -1.3073 | 0.01947 | -0.0602 | -67.1443
-14 | -1.2744 | 0.01775 | -0.0583 | -71.7972
-13.5 | -1.2347 | 0.01635 | -0.057 | -75.5168
-13 | -1.1842 | 0.01511 | -0.0575 | -78.3719
-12.5 | -1.1379 | 0.01396 | -0.057 | -81.5115
-12 | -1.0943 | 0.01302 | -0.0557 | -84.0476
-11.5 | -1.0486 | 0.01225 | -0.0544 | -85.6
-11 | -1.0018 | 0.01129 | -0.0538 | -88.7334
-10.5 | -0.9349 | 0.01014 | -0.0575 | -92.1992
-10 | -0.8377 | 0.00958 | -0.0663 | -87.4426
-9.5 | -0.7816 | 0.0092 | -0.0664 | -84.9565
-9 | -0.7361 | 0.00877 | -0.0644 | -83.9339
-8.5 | -0.6891 | 0.00847 | -0.0623 | -81.3577
-8 | -0.6458 | 0.0082 | -0.0596 | -78.7561
-7.5 | -0.6069 | 0.00796 | -0.0558 | -76.2437
-7 | -0.5712 | 0.00777 | -0.0514 | -73.5135
-6 | -0.5182 | 0.00698 | -0.0389 | -74.2407
-5.5 | -0.4744 | 0.00686 | -0.0358 | -69.1545
-5 | -0.4327 | 0.00669 | -0.0324 | -64.6786
-4.5 | -0.3886 | 0.00662 | -0.0293 | -58.7009
-4 | -0.3444 | 0.00651 | -0.0262 | -52.9032
-3.5 | -0.3025 | 0.00649 | -0.0227 | -46.6102
-3 | -0.2638 | 0.00655 | -0.0184 | -40.2748
-2.5 | -0.2192 | 0.00654 | -0.0154 | -33.5168
-2 | -0.1735 | 0.00656 | -0.0126 | -26.4482
-1.5 | -0.1278 | 0.00651 | -0.0099 | -19.6313
-1 | -0.085 | 0.00641 | -0.0067 | -13.2605
-0.5 | -0.0442 | 0.00622 | -0.003 | -7.1061
0 | 0 | 0.00615 | 0 | 0
0.5 | 0.0435 | 0.00624 | 0.0031 | 6.9712
1 | 0.0845 | 0.00642 | 0.0068 | 13.162
1.5 | 0.1281 | 0.00652 | 0.0099 | 19.6472
2 | 0.1741 | 0.00656 | 0.0125 | 26.5396
2.5 | 0.2202 | 0.00657 | 0.0152 | 33.516
3 | 0.2637 | 0.00654 | 0.0184 | 40.3211
3.5 | 0.303 | 0.0065 | 0.0225 | 46.6154
4 | 0.3446 | 0.00651 | 0.0262 | 52.9339
4.5 | 0.3884 | 0.00661 | 0.0293 | 58.7595
5 | 0.4322 | 0.00668 | 0.0325 | 64.7006
5.5 | 0.4752 | 0.00684 | 0.0357 | 69.4737
6 | 0.5185 | 0.00697 | 0.0389 | 74.3902
6.5 | 0.551 | 0.00732 | 0.044 | 75.2732
7 | 0.5725 | 0.00782 | 0.0511 | 73.2097
7.5 | 0.6068 | 0.00795 | 0.0559 | 76.327
8 | 0.6474 | 0.00824 | 0.0592 | 78.568
8.5 | 0.6896 | 0.00847 | 0.0622 | 81.4168
9 | 0.7364 | 0.00878 | 0.0643 | 83.8724
9.5 | 0.7826 | 0.0092 | 0.0662 | 85.0652
10 | 0.8393 | 0.00958 | 0.066 | 87.6096
10.5 | 0.9374 | 0.01019 | 0.057 | 91.9921
11 | 1.0005 | 0.0114 | 0.0539 | 87.7632
11.5 | 1.0512 | 0.01219 | 0.054 | 86.2346
12 | 1.0953 | 0.01304 | 0.0555 | 83.9954
12.5 | 1.1392 | 0.01397 | 0.0568 | 81.5462
13 | 1.1868 | 0.01504 | 0.0571 | 78.9096
13.5 | 1.2367 | 0.01632 | 0.0567 | 75.7782
14 | 1.2763 | 0.01772 | 0.058 | 72.026
14.5 | 1.3095 | 0.01944 | 0.0599 | 67.3611
15 | 1.3549 | 0.02112 | 0.0594 | 64.1525
15.5 | 1.395 | 0.02325 | 0.059 | 60
16 | 1.4333 | 0.02551 | 0.0586 | 56.1858
16.5 | 1.4656 | 0.02821 | 0.0583 | 51.9532
17 | 1.4744 | 0.03132 | 0.0613 | 47.0754
17.5 | 1.4867 | 0.03454 | 0.0634 | 43.0428
18 | 1.491 | 0.03857 | 0.0652 | 38.657
18.5 | 1.4939 | 0.04293 | 0.0665 | 34.7985
19 | 1.4943 | 0.04763 | 0.0674 | 31.3731
19.5 | 1.4836 | 0.05358 | 0.0677 | 27.6894
20 | 1.4778 | 0.05944 | 0.0673 | 24.862

## 103. Re 8M Mach 0.50 (1)
BIGFOIL.COM POLAR EXPORT
goe460
GOE 460 |  |  |  | Cl Max: | 1.325 | at alpha= | 11 | deg
JavaFoil+Calcfoil stall+Eppler ext transition |  |  |  | L/D Max: | 92.161 | at alpha= | 7 | deg
Re: | 8000000 |  |  | Cd Min: | 0.00626 | at alpha= | 0 | deg
Mach: | 0.5 |  |  | Cl=0 at alpha= | 0 | deg
|  |  |  | @ Cl=0.1, Cd= | 0.0070955
|  |  |  | @ Cl=0.4, Cd= | 0.0076197
|  |  |  | @ Cl=0.6, Cd= | 0.0071711
alpha (deg) | Cl | Cd | Cm | Cl/Cd
-16 | -0.966 | 0.12152 | 0.03 | -7.95
-15.5 | -0.952 | 0.10092 | 0.031 | -9.433
-15 | -0.921 | 0.09818 | 0.03 | -9.386
-14.5 | -0.907 | 0.07974 | 0.031 | -11.369
-14 | -0.883 | 0.07095 | 0.03 | -12.45
-13.5 | -0.838 | 0.08185 | 0.028 | -10.238
-13 | -0.84 | 0.05595 | 0.03 | -15.012
-12.5 | -1.044 | 0.04183 | 0.03 | -24.964
-12 | -1.252 | 0.03462 | 0.029 | -36.16
-11.5 | -1.315 | 0.02757 | 0.029 | -47.711
-11 | -1.323 | 0.02474 | 0.028 | -53.47
-10.5 | -1.319 | 0.02101 | 0.027 | -62.762
-10 | -1.293 | 0.01842 | 0.026 | -70.197
-9.5 | -1.257 | 0.01732 | 0.025 | -72.548
-9 | -1.214 | 0.01587 | 0.024 | -76.479
-8.5 | -1.165 | 0.0145 | 0.022 | -80.332
-8 | -1.111 | 0.01343 | 0.021 | -82.725
-7.5 | -1.056 | 0.01148 | 0.02 | -91.923
-7 | -0.992 | 0.01103 | 0.019 | -89.891
-6.5 | -0.926 | 0.01035 | 0.018 | -89.474
-6 | -0.859 | 0.00984 | 0.016 | -87.256
-5.5 | -0.789 | 0.00992 | 0.015 | -79.564
-5 | -0.719 | 0.00958 | 0.014 | -75.074
-4.5 | -0.649 | 0.00772 | 0.012 | -84.065
-4 | -0.578 | 0.00708 | 0.011 | -81.676
-3.5 | -0.506 | 0.00895 | 0.01 | -56.588
-3 | -0.435 | 0.00745 | 0.008 | -58.343
-2.5 | -0.363 | 0.00788 | 0.007 | -46.028
-2 | -0.29 | 0.00787 | 0.005 | -36.889
-1.5 | -0.218 | 0.00771 | 0.004 | -28.26
-1 | -0.145 | 0.00766 | 0.003 | -18.987
-0.5 | -0.073 | 0.00685 | 0.001 | -10.622
0 | 0 | 0.00626 | 0 | 0
0.5 | 0.073 | 0.0068 | -0.001 | 10.795
1 | 0.147 | 0.00761 | -0.003 | 19.285
1.5 | 0.22 | 0.00766 | -0.004 | 28.712
2 | 0.293 | 0.00782 | -0.005 | 37.486
2.5 | 0.366 | 0.00782 | -0.007 | 46.787
3 | 0.439 | 0.00739 | -0.008 | 59.358
3.5 | 0.511 | 0.00889 | -0.01 | 57.548
4 | 0.583 | 0.00702 | -0.011 | 83.12
4.5 | 0.655 | 0.00766 | -0.012 | 85.54
5 | 0.727 | 0.0095 | -0.014 | 76.435
5.5 | 0.797 | 0.00984 | -0.015 | 81.044
6 | 0.868 | 0.00975 | -0.016 | 88.946
6.5 | 0.926 | 0.01035 | -0.017 | 89.474
7 | 0.992 | 0.01076 | -0.019 | 92.161
7.5 | 1.055 | 0.01156 | -0.02 | 91.282
8 | 1.111 | 0.01318 | -0.021 | 84.289
8.5 | 1.165 | 0.01422 | -0.022 | 81.922
9 | 1.214 | 0.01587 | -0.023 | 76.479
9.5 | 1.257 | 0.01732 | -0.025 | 72.548
10 | 1.293 | 0.01842 | -0.026 | 70.197
10.5 | 1.319 | 0.02098 | -0.027 | 62.839
11 | 1.325 | 0.02422 | -0.028 | 54.704
11.5 | 1.309 | 0.02892 | -0.028 | 45.284
12 | 1.252 | 0.03462 | -0.029 | 36.16
12.5 | 1.044 | 0.04183 | -0.03 | 24.964
13 | 0.831 | 0.06066 | -0.029 | 13.702
13.5 | 0.859 | 0.06606 | -0.03 | 13.001
14 | 0.874 | 0.07775 | -0.029 | 11.241
14.5 | 0.917 | 0.07138 | -0.031 | 12.847
15 | 0.939 | 0.08132 | -0.032 | 11.55
15.5 | 0.957 | 0.09505 | -0.031 | 10.066
16 | 0.977 | 0.10795 | -0.031 | 9.048

## 104. Re 8M Mach 0.50 (2)
BIGFOIL.COM POLAR EXPORT
goe460
GOE 460 |  |  |  | Cl Max: | 1.3237 | at alpha= | 15.5 | deg
XFOIL ncrit=9 |  |  |  | L/D Max: | 73.2484 | at alpha= | 9.5 | deg
Re: | 8000000 |  |  | Cd Min: | 0.13568 | at alpha= | 20 | deg
Mach: | 0.5 |  |  | Cl=0 at alpha= | 0.00095969 | deg
|  |  |  | @ Cl=0.1, Cd= | 0.0069829
|  |  |  | @ Cl=0.4, Cd= | 0.0074015
|  |  |  | @ Cl=0.6, Cd= | 0.0097155
alpha (deg) | Cl | Cd | Cm | Cl/Cd
-20 | -1.0717 | 0.13567 | -0.061 | -7.8993
-19.5 | -1.097 | 0.12564 | -0.0665 | -8.7313
-19 | -1.1303 | 0.11517 | -0.0719 | -9.8142
-18.5 | -1.1638 | 0.10515 | -0.0765 | -11.068
-18 | -1.2015 | 0.09502 | -0.0808 | -12.6447
-17.5 | -1.2371 | 0.08547 | -0.0841 | -14.4741
-17 | -1.2713 | 0.0764 | -0.0865 | -16.6401
-16.5 | -1.2989 | 0.06828 | -0.0877 | -19.0231
-16 | -1.3198 | 0.06059 | -0.0887 | -21.7825
-15.5 | -1.3177 | 0.05353 | -0.0909 | -24.6161
-15 | -1.3098 | 0.04698 | -0.0929 | -27.8799
-14.5 | -1.2922 | 0.04145 | -0.0939 | -31.1749
-14 | -1.2658 | 0.03667 | -0.0945 | -34.5187
-13.5 | -1.2435 | 0.03221 | -0.0936 | -38.606
-13 | -1.2194 | 0.02854 | -0.0912 | -42.726
-12 | -1.1313 | 0.02235 | -0.0904 | -50.6174
-11.5 | -1.0884 | 0.02019 | -0.088 | -53.9079
-11 | -1.0474 | 0.01813 | -0.0855 | -57.7716
-10.5 | -1 | 0.01637 | -0.0834 | -61.0874
-10 | -0.9699 | 0.01399 | -0.0799 | -69.3281
-9.5 | -0.9182 | 0.01257 | -0.078 | -73.0469
-9 | -0.8337 | 0.01175 | -0.0807 | -70.9532
-8.5 | -0.7455 | 0.01092 | -0.0845 | -68.2692
-8 | -0.6787 | 0.01025 | -0.0843 | -66.2146
-7.5 | -0.6183 | 0.00986 | -0.0826 | -62.7079
-7 | -0.5704 | 0.00945 | -0.0787 | -60.3598
-6.5 | -0.5265 | 0.00908 | -0.0739 | -57.9846
-6 | -0.4869 | 0.0086 | -0.0684 | -56.6163
-5.5 | -0.4703 | 0.00772 | -0.059 | -60.9197
-5 | -0.4236 | 0.00749 | -0.0544 | -56.5554
-4.5 | -0.3765 | 0.00732 | -0.0499 | -51.4344
-4 | -0.3261 | 0.00722 | -0.046 | -45.1662
-3.5 | -0.2759 | 0.00714 | -0.042 | -38.6415
-3 | -0.2308 | 0.00704 | -0.0372 | -32.7841
-2.5 | -0.1848 | 0.00702 | -0.0325 | -26.3248
-2 | -0.1391 | 0.00701 | -0.0277 | -19.8431
-1.5 | -0.0958 | 0.00697 | -0.0224 | -13.7446
-1 | -0.0615 | 0.00703 | -0.0153 | -8.7482
-0.5 | -0.0261 | 0.00703 | -0.0085 | -3.7127
0.5 | 0.026 | 0.00705 | 0.0085 | 3.6879
1 | 0.0609 | 0.00704 | 0.0154 | 8.6506
1.5 | 0.0958 | 0.00698 | 0.0224 | 13.7249
2 | 0.1393 | 0.00701 | 0.0277 | 19.8716
2.5 | 0.186 | 0.00703 | 0.0323 | 26.458
3 | 0.2302 | 0.00704 | 0.0373 | 32.6989
3.5 | 0.2766 | 0.00714 | 0.0419 | 38.7395
4 | 0.3262 | 0.00722 | 0.046 | 45.1801
4.5 | 0.3762 | 0.00731 | 0.05 | 51.4637
5 | 0.423 | 0.00749 | 0.0545 | 56.4753
5.5 | 0.4715 | 0.0077 | 0.0588 | 61.2338
6 | 0.4876 | 0.00859 | 0.0683 | 56.7637
6.5 | 0.5265 | 0.00907 | 0.0739 | 58.0485
7 | 0.5712 | 0.00948 | 0.0785 | 60.2532
7.5 | 0.6189 | 0.00987 | 0.0825 | 62.7052
8 | 0.6779 | 0.01028 | 0.0845 | 65.9436
8.5 | 0.7471 | 0.0109 | 0.0843 | 68.5413
9 | 0.8379 | 0.01175 | 0.0799 | 71.3106
9.5 | 0.92 | 0.01256 | 0.0776 | 73.2484
10 | 0.9696 | 0.01407 | 0.0798 | 68.9126
10.5 | 0.9989 | 0.01647 | 0.0834 | 60.6497
11 | 1.0489 | 0.01814 | 0.0852 | 57.8225
11.5 | 1.0906 | 0.02017 | 0.0877 | 54.0704
12 | 1.1325 | 0.02238 | 0.0901 | 50.6032
13 | 1.2218 | 0.02853 | 0.0909 | 42.8251
13.5 | 1.241 | 0.03217 | 0.0943 | 38.5763
14 | 1.2694 | 0.03668 | 0.0939 | 34.6074
14.5 | 1.2952 | 0.04145 | 0.0935 | 31.2473
15 | 1.3128 | 0.04701 | 0.0924 | 27.926
15.5 | 1.3237 | 0.05337 | 0.0905 | 24.8023
16 | 1.3234 | 0.06057 | 0.0883 | 21.8491
16.5 | 1.3008 | 0.06823 | 0.0876 | 19.0649
17 | 1.2738 | 0.07634 | 0.0863 | 16.6859
17.5 | 1.2419 | 0.08524 | 0.084 | 14.5695
18.5 | 1.1659 | 0.10518 | 0.0763 | 11.0848
19 | 1.1318 | 0.11528 | 0.0716 | 9.8178
19.5 | 1.0983 | 0.12582 | 0.0661 | 8.7291
20 | 1.0751 | 0.13568 | 0.0607 | 7.9238

## 105. Re 10M Mach 0.00 (1)
BIGFOIL.COM POLAR EXPORT
goe460
GOE 460 |  |  |  | Cl Max: | 1.821 | at alpha= | 20 | deg
JavaFoil+Calcfoil stall+Eppler ext transition |  |  |  | L/D Max: | 129.39 | at alpha= | 9 | deg
Re: | 10000000 |  |  | Cd Min: | 0.0063 | at alpha= | 1 | deg
Mach: | 0 |  |  | Cl=0 at alpha= | 0 | deg
|  |  |  | @ Cl=0.1, Cd= | 0.0067286
|  |  |  | @ Cl=0.4, Cd= | 0.0068021
|  |  |  | @ Cl=0.6, Cd= | 0.0070413
alpha (deg) | Cl | Cd | Cm | Cl/Cd
-20 | -1.821 | 0.04648 | 0.04 | -39.167
-19.5 | -1.816 | 0.04245 | 0.039 | -42.774
-19 | -1.807 | 0.03888 | 0.039 | -46.468
-18.5 | -1.795 | 0.03574 | 0.038 | -50.223
-18 | -1.787 | 0.03071 | 0.038 | -58.193
-17.5 | -1.767 | 0.02912 | 0.037 | -60.68
-17 | -1.747 | 0.02687 | 0.036 | -64.991
-16.5 | -1.721 | 0.02564 | 0.035 | -67.136
-16 | -1.699 | 0.02317 | 0.035 | -73.311
-15.5 | -1.666 | 0.02262 | 0.034 | -73.644
-15 | -1.639 | 0.02025 | 0.033 | -80.969
-14.5 | -1.603 | 0.01963 | 0.032 | -81.665
-14 | -1.568 | 0.01835 | 0.031 | -85.447
-13.5 | -1.534 | 0.01671 | 0.03 | -91.758
-13 | -1.494 | 0.01567 | 0.029 | -95.333
-12.5 | -1.451 | 0.01462 | 0.028 | -99.278
-12 | -1.408 | 0.01377 | 0.027 | -102.232
-11.5 | -1.362 | 0.01331 | 0.026 | -102.311
-11 | -1.314 | 0.01265 | 0.025 | -103.891
-10.5 | -1.265 | 0.01215 | 0.024 | -104.06
-10 | -1.214 | 0.01118 | 0.023 | -108.515
-9.5 | -1.161 | 0.0109 | 0.022 | -106.508
-9 | -1.106 | 0.00873 | 0.021 | -126.674
-8.5 | -1.048 | 0.01018 | 0.02 | -102.938
-8 | -0.991 | 0.00904 | 0.019 | -109.562
-7.5 | -0.932 | 0.00895 | 0.018 | -104.107
-7 | -0.872 | 0.00853 | 0.016 | -102.287
-6.5 | -0.811 | 0.00836 | 0.015 | -96.985
-6 | -0.75 | 0.00833 | 0.014 | -90.082
-5.5 | -0.689 | 0.00784 | 0.013 | -87.797
-5 | -0.627 | 0.0077 | 0.012 | -81.389
-4.5 | -0.565 | 0.00653 | 0.011 | -86.521
-4 | -0.503 | 0.00679 | 0.009 | -74.081
-3.5 | -0.44 | 0.00732 | 0.008 | -60.117
-3 | -0.378 | 0.00665 | 0.007 | -56.853
-2.5 | -0.315 | 0.00695 | 0.006 | -45.322
-2 | -0.252 | 0.00687 | 0.005 | -36.714
-1.5 | -0.189 | 0.00689 | 0.004 | -27.455
-1 | -0.126 | 0.00634 | 0.002 | -19.922
-0.5 | -0.063 | 0.00734 | 0.001 | -8.606
0 | 0 | 0.00725 | 0 | 0
0.5 | 0.064 | 0.0073 | -0.001 | 8.718
1 | 0.127 | 0.0063 | -0.002 | 20.204
1.5 | 0.191 | 0.00685 | -0.004 | 27.839
2 | 0.254 | 0.00683 | -0.005 | 37.236
2.5 | 0.318 | 0.00691 | -0.006 | 45.976
3 | 0.381 | 0.0066 | -0.007 | 57.715
3.5 | 0.444 | 0.00727 | -0.008 | 61.047
4 | 0.507 | 0.00674 | -0.009 | 75.185
4.5 | 0.57 | 0.00648 | -0.011 | 87.885
5 | 0.632 | 0.00764 | -0.012 | 82.755
5.5 | 0.695 | 0.00778 | -0.013 | 89.315
6 | 0.757 | 0.00826 | -0.014 | 91.655
6.5 | 0.819 | 0.00829 | -0.015 | 98.771
7 | 0.88 | 0.00844 | -0.016 | 104.232
7.5 | 0.941 | 0.00886 | -0.018 | 106.121
8 | 1 | 0.00895 | -0.019 | 111.765
8.5 | 1.059 | 0.01008 | -0.02 | 105.057
9 | 1.116 | 0.00863 | -0.021 | 129.39
9.5 | 1.173 | 0.01077 | -0.022 | 108.88
10 | 1.214 | 0.01118 | -0.023 | 108.515
10.5 | 1.265 | 0.01215 | -0.024 | 104.06
11 | 1.314 | 0.01265 | -0.025 | 103.891
11.5 | 1.362 | 0.01331 | -0.026 | 102.311
12 | 1.408 | 0.01377 | -0.027 | 102.232
12.5 | 1.451 | 0.01462 | -0.028 | 99.278
13 | 1.494 | 0.01567 | -0.029 | 95.333
13.5 | 1.534 | 0.01671 | -0.03 | 91.758
14 | 1.568 | 0.01835 | -0.031 | 85.447
14.5 | 1.603 | 0.01963 | -0.032 | 81.665
15 | 1.639 | 0.02025 | -0.033 | 80.969
15.5 | 1.666 | 0.02262 | -0.033 | 73.644
16 | 1.699 | 0.02317 | -0.034 | 73.311
16.5 | 1.721 | 0.02564 | -0.035 | 67.136
17 | 1.747 | 0.02687 | -0.036 | 64.991
17.5 | 1.767 | 0.02912 | -0.037 | 60.68
18 | 1.787 | 0.03071 | -0.037 | 58.193
18.5 | 1.795 | 0.03574 | -0.038 | 50.223
19 | 1.807 | 0.03888 | -0.039 | 46.468
19.5 | 1.816 | 0.04245 | -0.039 | 42.774
20 | 1.821 | 0.04648 | -0.04 | 39.167

## 106. Re 10M Mach 0.00 (2)
BIGFOIL.COM POLAR EXPORT
goe460
GOE 460 |  |  |  | Cl Max: | 1.5789 | at alpha= | 20 | deg
XFOIL ncrit=9 |  |  |  | L/D Max: | 97.0446 | at alpha= | 12 | deg
Re: | 10000000 |  |  | Cd Min: | 0.03908 | at alpha= | -20 | deg
Mach: | 0 |  |  | Cl=0 at alpha= | 0.0059382 | deg
|  |  |  | @ Cl=0.1, Cd= | 0.0062519
|  |  |  | @ Cl=0.4, Cd= | 0.0062904
|  |  |  | @ Cl=0.6, Cd= | 0.007452
alpha (deg) | Cl | Cd | Cm | Cl/Cd
-20 | -1.5767 | 0.03908 | -0.0577 | -40.3454
-19.5 | -1.5729 | 0.03524 | -0.0565 | -44.6339
-19 | -1.5646 | 0.03199 | -0.0548 | -48.909
-18.5 | -1.5525 | 0.02918 | -0.0529 | -53.2042
-18 | -1.5399 | 0.02657 | -0.0506 | -57.9563
-17.5 | -1.5268 | 0.02423 | -0.0478 | -63.0128
-17 | -1.4965 | 0.02238 | -0.0473 | -66.8677
-16.5 | -1.4617 | 0.0205 | -0.0476 | -71.3024
-16 | -1.4228 | 0.01891 | -0.048 | -75.2406
-15.5 | -1.3799 | 0.01754 | -0.0487 | -78.6716
-15 | -1.3369 | 0.01624 | -0.0493 | -82.3214
-14.5 | -1.3067 | 0.01516 | -0.0466 | -86.1939
-14 | -1.2621 | 0.0141 | -0.0468 | -89.5106
-13.5 | -1.2152 | 0.01321 | -0.0471 | -91.9909
-13 | -1.1722 | 0.0125 | -0.0462 | -93.776
-12.5 | -1.1307 | 0.01179 | -0.045 | -95.9033
-12 | -1.0862 | 0.01117 | -0.0443 | -97.2426
-11.5 | -1.0306 | 0.0107 | -0.0456 | -96.3178
-11 | -0.9289 | 0.00952 | -0.0576 | -97.5735
-10.5 | -0.8659 | 0.00891 | -0.0605 | -97.1829
-10 | -0.8187 | 0.00858 | -0.0595 | -95.4196
-9.5 | -0.7749 | 0.00832 | -0.0576 | -93.137
-9 | -0.7333 | 0.00802 | -0.0553 | -91.4339
-8.5 | -0.6932 | 0.00777 | -0.0525 | -89.2149
-8 | -0.6511 | 0.00759 | -0.05 | -85.7839
-7.5 | -0.6166 | 0.0075 | -0.0458 | -82.2133
-7 | -0.5822 | 0.00737 | -0.0416 | -78.9959
-6 | -0.5222 | 0.00666 | -0.0314 | -78.4084
-5.5 | -0.4844 | 0.00646 | -0.0277 | -74.9845
-5 | -0.443 | 0.00635 | -0.0247 | -69.7638
-4.5 | -0.4016 | 0.00629 | -0.0216 | -63.8474
-4 | -0.3636 | 0.0063 | -0.0178 | -57.7143
-3.5 | -0.3199 | 0.0063 | -0.0152 | -50.7778
-3 | -0.2728 | 0.0063 | -0.0133 | -43.3016
-2.5 | -0.225 | 0.00632 | -0.0115 | -35.6013
-2 | -0.1779 | 0.00631 | -0.0096 | -28.1933
-1.5 | -0.1311 | 0.00632 | -0.0077 | -20.7437
-1 | -0.0856 | 0.00623 | -0.0055 | -13.74
0 | -0.0005 | 0.00603 | 0.0001 | -0.082919
0.5 | 0.0416 | 0.00611 | 0.003 | 6.8085
1 | 0.0856 | 0.00623 | 0.0055 | 13.74
1.5 | 0.1316 | 0.0063 | 0.0076 | 20.8889
2 | 0.1786 | 0.00632 | 0.0095 | 28.2595
2.5 | 0.2259 | 0.00634 | 0.0114 | 35.6309
3 | 0.2729 | 0.0063 | 0.0133 | 43.3175
3.5 | 0.32 | 0.00629 | 0.0152 | 50.8744
4 | 0.3638 | 0.0063 | 0.0177 | 57.746
4.5 | 0.4016 | 0.00629 | 0.0216 | 63.8474
5 | 0.4425 | 0.00635 | 0.0248 | 69.685
5.5 | 0.4841 | 0.00646 | 0.0278 | 74.9381
6 | 0.5234 | 0.00664 | 0.0312 | 78.8253
6.5 | 0.5497 | 0.00714 | 0.037 | 76.9888
7 | 0.5833 | 0.00739 | 0.0414 | 78.931
7.5 | 0.6183 | 0.00752 | 0.0455 | 82.2207
8 | 0.6535 | 0.00764 | 0.0495 | 85.5366
8.5 | 0.6934 | 0.00776 | 0.0524 | 89.3557
9 | 0.7333 | 0.00803 | 0.0553 | 91.32
9.5 | 0.7756 | 0.00832 | 0.0575 | 93.2212
10 | 0.8194 | 0.00858 | 0.0594 | 95.5012
10.5 | 0.8658 | 0.00896 | 0.0604 | 96.6295
11.5 | 1.0334 | 0.01068 | 0.045 | 96.7603
12 | 1.0869 | 0.0112 | 0.0441 | 97.0446
12.5 | 1.1321 | 0.01178 | 0.0448 | 96.1036
13 | 1.1746 | 0.01246 | 0.0458 | 94.2697
13.5 | 1.2168 | 0.0132 | 0.0468 | 92.1818
14 | 1.2647 | 0.01406 | 0.0463 | 89.9502
14.5 | 1.3086 | 0.01514 | 0.0463 | 86.4333
15 | 1.3388 | 0.0162 | 0.049 | 82.642
15.5 | 1.3834 | 0.01743 | 0.0483 | 79.3689
16 | 1.425 | 0.01886 | 0.0477 | 75.5567
16.5 | 1.4651 | 0.02039 | 0.0471 | 71.8538
17 | 1.4993 | 0.02232 | 0.0469 | 67.1729
17.5 | 1.5279 | 0.02418 | 0.0477 | 63.1886
18 | 1.5416 | 0.0265 | 0.0505 | 58.1736
18.5 | 1.555 | 0.02905 | 0.0527 | 53.5284
19 | 1.5671 | 0.03185 | 0.0546 | 49.2025
19.5 | 1.5715 | 0.03542 | 0.0564 | 44.3676
20 | 1.5789 | 0.03902 | 0.0574 | 40.4639

## 107. Re 10M Mach 0.10 (1)
BIGFOIL.COM POLAR EXPORT
goe460
GOE 460 |  |  |  | Cl Max: | 1.798 | at alpha= | 19.5 | deg
JavaFoil+Calcfoil stall+Eppler ext transition |  |  |  | L/D Max: | 110.934 | at alpha= | 8 | deg
Re: | 10000000 |  |  | Cd Min: | 0.00631 | at alpha= | 1 | deg
Mach: | 0.1 |  |  | Cl=0 at alpha= | 0 | deg
|  |  |  | @ Cl=0.1, Cd= | 0.006765
|  |  |  | @ Cl=0.4, Cd= | 0.0068092
|  |  |  | @ Cl=0.6, Cd= | 0.0070347
alpha (deg) | Cl | Cd | Cm | Cl/Cd
-20 | -1.797 | 0.04963 | 0.04 | -36.211
-19.5 | -1.798 | 0.04461 | 0.039 | -40.298
-19 | -1.791 | 0.04078 | 0.039 | -43.905
-18.5 | -1.781 | 0.03741 | 0.038 | -47.605
-18 | -1.778 | 0.03181 | 0.038 | -55.884
-17.5 | -1.759 | 0.0301 | 0.037 | -58.437
-17 | -1.74 | 0.02772 | 0.036 | -62.788
-16.5 | -1.717 | 0.02643 | 0.035 | -64.955
-16 | -1.695 | 0.02383 | 0.035 | -71.137
-15.5 | -1.663 | 0.02325 | 0.034 | -71.528
-15 | -1.638 | 0.02072 | 0.033 | -79.077
-14.5 | -1.604 | 0.0201 | 0.032 | -79.791
-14 | -1.569 | 0.01889 | 0.031 | -83.071
-13.5 | -1.535 | 0.01714 | 0.03 | -89.532
-13 | -1.496 | 0.01594 | 0.029 | -93.808
-12.5 | -1.455 | 0.01504 | 0.028 | -96.747
-12 | -1.412 | 0.014 | 0.027 | -100.808
-11.5 | -1.366 | 0.01375 | 0.026 | -99.351
-11 | -1.318 | 0.01284 | 0.025 | -102.688
-10.5 | -1.27 | 0.01219 | 0.024 | -104.147
-10 | -1.218 | 0.01133 | 0.023 | -107.495
-9.5 | -1.165 | 0.01074 | 0.022 | -108.548
-9 | -1.111 | 0.01043 | 0.021 | -106.527
-8.5 | -1.053 | 0.01027 | 0.02 | -102.572
-8 | -0.995 | 0.00915 | 0.019 | -108.73
-7.5 | -0.936 | 0.00905 | 0.018 | -103.43
-7 | -0.876 | 0.00855 | 0.016 | -102.452
-6.5 | -0.815 | 0.00836 | 0.015 | -97.531
-6 | -0.754 | 0.00842 | 0.014 | -89.472
-5.5 | -0.692 | 0.00786 | 0.013 | -88.095
-5 | -0.63 | 0.00771 | 0.012 | -81.686
-4.5 | -0.568 | 0.00661 | 0.011 | -85.945
-4 | -0.505 | 0.00688 | 0.009 | -73.484
-3.5 | -0.443 | 0.00729 | 0.008 | -60.714
-3 | -0.38 | 0.00669 | 0.007 | -56.733
-2.5 | -0.317 | 0.00702 | 0.006 | -45.122
-2 | -0.253 | 0.00691 | 0.005 | -36.699
-1.5 | -0.19 | 0.00687 | 0.004 | -27.695
-1 | -0.127 | 0.00635 | 0.002 | -19.993
-0.5 | -0.063 | 0.00738 | 0.001 | -8.593
0 | 0 | 0.00735 | 0 | 0
0.5 | 0.064 | 0.00735 | -0.001 | 8.707
1 | 0.128 | 0.00631 | -0.002 | 20.279
1.5 | 0.192 | 0.00683 | -0.004 | 28.083
2 | 0.256 | 0.00686 | -0.005 | 37.225
2.5 | 0.319 | 0.00697 | -0.006 | 45.781
3 | 0.383 | 0.00665 | -0.007 | 57.605
3.5 | 0.446 | 0.00724 | -0.008 | 61.655
4 | 0.51 | 0.00683 | -0.009 | 74.582
4.5 | 0.573 | 0.00656 | -0.011 | 87.303
5 | 0.635 | 0.00765 | -0.012 | 83.056
5.5 | 0.698 | 0.00779 | -0.013 | 89.616
6 | 0.76 | 0.00835 | -0.014 | 91.049
6.5 | 0.823 | 0.00828 | -0.015 | 99.328
7 | 0.884 | 0.00847 | -0.017 | 104.398
7.5 | 0.945 | 0.00896 | -0.018 | 105.45
8 | 1.005 | 0.00906 | -0.019 | 110.934
8.5 | 1.063 | 0.01016 | -0.02 | 104.705
9 | 1.121 | 0.01032 | -0.021 | 108.629
9.5 | 1.165 | 0.01074 | -0.022 | 108.548
10 | 1.218 | 0.01133 | -0.023 | 107.495
10.5 | 1.27 | 0.01219 | -0.024 | 104.147
11 | 1.318 | 0.01284 | -0.025 | 102.688
11.5 | 1.366 | 0.01375 | -0.026 | 99.351
12 | 1.412 | 0.014 | -0.027 | 100.808
12.5 | 1.455 | 0.01504 | -0.028 | 96.747
13 | 1.496 | 0.01594 | -0.029 | 93.808
13.5 | 1.535 | 0.01714 | -0.03 | 89.532
14 | 1.569 | 0.01889 | -0.031 | 83.071
14.5 | 1.604 | 0.0201 | -0.032 | 79.791
15 | 1.638 | 0.02072 | -0.033 | 79.077
15.5 | 1.663 | 0.02325 | -0.033 | 71.528
16 | 1.695 | 0.02383 | -0.034 | 71.137
16.5 | 1.717 | 0.02643 | -0.035 | 64.955
17 | 1.74 | 0.02772 | -0.036 | 62.788
17.5 | 1.759 | 0.0301 | -0.037 | 58.437
18 | 1.778 | 0.03181 | -0.038 | 55.884
18.5 | 1.781 | 0.03741 | -0.038 | 47.605
19 | 1.791 | 0.04078 | -0.039 | 43.905
19.5 | 1.798 | 0.04461 | -0.039 | 40.298
20 | 1.797 | 0.04963 | -0.04 | 36.211

## 108. Re 10M Mach 0.10 (2)
BIGFOIL.COM POLAR EXPORT
goe460
GOE 460 |  |  |  | Cl Max: | 1.5704 | at alpha= | 20 | deg
XFOIL ncrit=9 |  |  |  | L/D Max: | 95.87 | at alpha= | 10.5 | deg
Re: | 10000000 |  |  | Cd Min: | 0.04144 | at alpha= | -20 | deg
Mach: | 0.1 |  |  | Cl=0 at alpha= | 0.0071942 | deg
|  |  |  | @ Cl=0.1, Cd= | 0.0062891
|  |  |  | @ Cl=0.4, Cd= | 0.0063001
|  |  |  | @ Cl=0.6, Cd= | 0.007502
alpha (deg) | Cl | Cd | Cm | Cl/Cd
-20 | -1.5687 | 0.04144 | -0.0597 | -37.8547
-19.5 | -1.5652 | 0.03742 | -0.0587 | -41.8279
-19 | -1.5593 | 0.03383 | -0.0571 | -46.0922
-18.5 | -1.5507 | 0.03059 | -0.0552 | -50.693
-18 | -1.5361 | 0.028 | -0.0532 | -54.8607
-17.5 | -1.5252 | 0.02536 | -0.0504 | -60.142
-17 | -1.4987 | 0.02332 | -0.0493 | -64.2667
-16.5 | -1.4633 | 0.02138 | -0.0496 | -68.4425
-16 | -1.4256 | 0.01961 | -0.05 | -72.6976
-15.5 | -1.3823 | 0.01819 | -0.0507 | -75.9923
-15 | -1.3406 | 0.01675 | -0.0511 | -80.0358
-14.5 | -1.3098 | 0.01556 | -0.0486 | -84.1774
-14 | -1.2669 | 0.01446 | -0.0483 | -87.6141
-13.5 | -1.2191 | 0.01351 | -0.0487 | -90.2369
-13 | -1.175 | 0.01278 | -0.048 | -91.9405
-12.5 | -1.1346 | 0.012 | -0.0466 | -94.55
-12 | -1.0897 | 0.01136 | -0.0457 | -95.9243
-11.5 | -1.0353 | 0.01086 | -0.0467 | -95.3315
-11 | -0.972 | 0.01005 | -0.0499 | -96.7164
-10.5 | -0.8704 | 0.00903 | -0.0614 | -96.3898
-10 | -0.8218 | 0.00866 | -0.0606 | -94.8961
-9.5 | -0.7761 | 0.0084 | -0.059 | -92.3929
-9 | -0.7347 | 0.00808 | -0.0565 | -90.9282
-8.5 | -0.6935 | 0.00783 | -0.0539 | -88.5696
-8 | -0.6521 | 0.00764 | -0.0512 | -85.3534
-7.5 | -0.6162 | 0.00755 | -0.0472 | -81.6159
-7 | -0.5824 | 0.00741 | -0.0428 | -78.5965
-6.5 | -0.5476 | 0.00721 | -0.0385 | -75.9501
-6 | -0.5222 | 0.0067 | -0.0325 | -77.9403
-5.5 | -0.4841 | 0.00649 | -0.0288 | -74.5917
-5 | -0.4427 | 0.00638 | -0.0256 | -69.3887
-4.5 | -0.4003 | 0.0063 | -0.0227 | -63.5397
-4 | -0.3621 | 0.00631 | -0.0188 | -57.3851
-3.5 | -0.32 | 0.00631 | -0.0157 | -50.7132
-3 | -0.273 | 0.00631 | -0.0137 | -43.2647
-2.5 | -0.2251 | 0.00634 | -0.0119 | -35.5047
-2 | -0.178 | 0.00632 | -0.0099 | -28.1646
-1.5 | -0.131 | 0.00634 | -0.008 | -20.6625
-1 | -0.0854 | 0.00626 | -0.0057 | -13.6422
-0.5 | -0.0419 | 0.00613 | -0.003 | -6.8352
0 | -0.0006 | 0.00605 | 0.0001 | -0.099174
0.5 | 0.0411 | 0.00616 | 0.0032 | 6.6721
1 | 0.0853 | 0.00627 | 0.0057 | 13.6045
1.5 | 0.1314 | 0.00633 | 0.0079 | 20.7583
2 | 0.1787 | 0.00634 | 0.0098 | 28.1861
2.5 | 0.2261 | 0.00636 | 0.0117 | 35.5503
3 | 0.2731 | 0.00631 | 0.0137 | 43.2805
3.5 | 0.3201 | 0.00631 | 0.0157 | 50.729
4 | 0.3624 | 0.00631 | 0.0187 | 57.4326
4.5 | 0.4003 | 0.0063 | 0.0227 | 63.5397
5 | 0.4421 | 0.00637 | 0.0258 | 69.4035
5.5 | 0.4838 | 0.00648 | 0.0288 | 74.6605
6 | 0.523 | 0.00668 | 0.0323 | 78.2934
7 | 0.5836 | 0.00744 | 0.0425 | 78.4409
7.5 | 0.618 | 0.00757 | 0.0468 | 81.638
8 | 0.6544 | 0.00768 | 0.0507 | 85.2083
8.5 | 0.6937 | 0.00782 | 0.0538 | 88.7084
9 | 0.7347 | 0.00809 | 0.0566 | 90.8158
9.5 | 0.7769 | 0.0084 | 0.0589 | 92.4881
10 | 0.8225 | 0.00866 | 0.0605 | 94.9769
10.5 | 0.8705 | 0.00908 | 0.0613 | 95.87
11 | 0.9748 | 0.01022 | 0.049 | 95.3816
11.5 | 1.0378 | 0.01085 | 0.0462 | 95.6498
12 | 1.0904 | 0.01139 | 0.0455 | 95.7331
12.5 | 1.1359 | 0.01199 | 0.0463 | 94.7373
13 | 1.177 | 0.01274 | 0.0477 | 92.3862
13.5 | 1.2208 | 0.01349 | 0.0484 | 90.4967
14 | 1.2695 | 0.01442 | 0.0479 | 88.0374
14.5 | 1.3117 | 0.01554 | 0.0482 | 84.408
15 | 1.3424 | 0.0167 | 0.0508 | 80.3832
15.5 | 1.3857 | 0.01809 | 0.0503 | 76.6003
16 | 1.4282 | 0.01954 | 0.0496 | 73.0911
16.5 | 1.4678 | 0.0212 | 0.0491 | 69.2358
17 | 1.502 | 0.02324 | 0.0489 | 64.6299
17.5 | 1.5261 | 0.02533 | 0.0503 | 60.2487
18 | 1.538 | 0.02792 | 0.053 | 55.086
18.5 | 1.5532 | 0.03047 | 0.055 | 50.9747
19 | 1.5616 | 0.03372 | 0.0569 | 46.3108
19.5 | 1.5661 | 0.03742 | 0.0585 | 41.852
20 | 1.5704 | 0.04144 | 0.0594 | 37.8958

## 109. Re 10M Mach 0.25 (1)
BIGFOIL.COM POLAR EXPORT
goe460
GOE 460 |  |  |  | Cl Max: | 1.68 | at alpha= | 17.5 | deg
JavaFoil+Calcfoil stall+Eppler ext transition |  |  |  | L/D Max: | 110.039 | at alpha= | 8 | deg
Re: | 10000000 |  |  | Cd Min: | 0.00639 | at alpha= | 1 | deg
Mach: | 0.25 |  |  | Cl=0 at alpha= | 0 | deg
|  |  |  | @ Cl=0.1, Cd= | 0.0068574
|  |  |  | @ Cl=0.4, Cd= | 0.0068268
|  |  |  | @ Cl=0.6, Cd= | 0.00689
alpha (deg) | Cl | Cd | Cm | Cl/Cd
-20 | -1.63 | 0.06556 | 0.04 | -24.855
-19.5 | -1.65 | 0.05895 | 0.039 | -27.989
-19 | -1.66 | 0.05384 | 0.039 | -30.836
-18.5 | -1.675 | 0.04625 | 0.039 | -36.223
-18 | -1.682 | 0.04115 | 0.038 | -40.875
-17.5 | -1.672 | 0.04061 | 0.037 | -41.175
-17 | -1.676 | 0.03474 | 0.037 | -48.242
-16.5 | -1.669 | 0.03171 | 0.036 | -52.626
-16 | -1.66 | 0.0281 | 0.035 | -59.07
-15.5 | -1.638 | 0.02735 | 0.034 | -59.882
-15 | -1.619 | 0.02464 | 0.033 | -65.689
-14.5 | -1.597 | 0.02255 | 0.033 | -70.807
-14 | -1.568 | 0.02095 | 0.032 | -74.842
-13.5 | -1.537 | 0.01944 | 0.031 | -79.102
-13 | -1.503 | 0.01817 | 0.03 | -82.691
-12.5 | -1.465 | 0.01712 | 0.029 | -85.597
-12 | -1.427 | 0.01558 | 0.028 | -91.61
-11.5 | -1.383 | 0.01479 | 0.027 | -93.506
-11 | -1.339 | 0.01382 | 0.026 | -96.849
-10.5 | -1.291 | 0.01304 | 0.025 | -99.009
-10 | -1.24 | 0.01259 | 0.024 | -98.526
-9.5 | -1.189 | 0.01154 | 0.023 | -103.068
-9 | -1.134 | 0.01097 | 0.022 | -103.375
-8.5 | -1.079 | 0.01078 | 0.02 | -100.114
-8 | -1.02 | 0.00946 | 0.019 | -107.828
-7.5 | -0.96 | 0.00935 | 0.018 | -102.695
-7 | -0.899 | 0.00885 | 0.017 | -101.579
-6.5 | -0.837 | 0.0086 | 0.016 | -97.264
-6 | -0.774 | 0.00865 | 0.015 | -89.435
-5.5 | -0.71 | 0.00845 | 0.013 | -84.07
-5 | -0.647 | 0.00802 | 0.012 | -80.682
-4.5 | -0.583 | 0.00671 | 0.011 | -86.966
-4 | -0.519 | 0.00698 | 0.01 | -74.314
-3.5 | -0.454 | 0.00743 | 0.009 | -61.173
-3 | -0.39 | 0.00681 | 0.007 | -57.265
-2.5 | -0.325 | 0.0071 | 0.006 | -45.807
-2 | -0.26 | 0.00702 | 0.005 | -37.072
-1.5 | -0.195 | 0.00699 | 0.004 | -27.935
-1 | -0.13 | 0.00643 | 0.002 | -20.257
-0.5 | -0.065 | 0.00741 | 0.001 | -8.798
0 | 0 | 0.00748 | 0 | 0
0.5 | 0.066 | 0.00737 | -0.001 | 8.917
1 | 0.131 | 0.00639 | -0.002 | 20.554
1.5 | 0.197 | 0.00695 | -0.004 | 28.339
2 | 0.263 | 0.00698 | -0.005 | 37.616
2.5 | 0.328 | 0.00705 | -0.006 | 46.494
3 | 0.393 | 0.00676 | -0.007 | 58.167
3.5 | 0.458 | 0.00738 | -0.009 | 62.142
4 | 0.523 | 0.00694 | -0.01 | 75.454
4.5 | 0.588 | 0.00665 | -0.011 | 88.376
5 | 0.653 | 0.00795 | -0.012 | 82.072
5.5 | 0.717 | 0.00838 | -0.013 | 85.536
6 | 0.781 | 0.00858 | -0.015 | 91.038
6.5 | 0.844 | 0.00852 | -0.016 | 99.084
7 | 0.907 | 0.00876 | -0.017 | 103.561
7.5 | 0.969 | 0.00926 | -0.018 | 104.725
8 | 1.03 | 0.00936 | -0.019 | 110.039
8.5 | 1.09 | 0.01066 | -0.02 | 102.23
9 | 1.134 | 0.01097 | -0.021 | 103.375
9.5 | 1.189 | 0.01154 | -0.023 | 103.068
10 | 1.24 | 0.01259 | -0.024 | 98.526
10.5 | 1.291 | 0.01304 | -0.025 | 99.009
11 | 1.339 | 0.01382 | -0.026 | 96.849
11.5 | 1.383 | 0.01479 | -0.027 | 93.506
12 | 1.427 | 0.01558 | -0.028 | 91.61
12.5 | 1.465 | 0.01712 | -0.029 | 85.597
13 | 1.503 | 0.01817 | -0.03 | 82.691
13.5 | 1.537 | 0.01944 | -0.031 | 79.102
14 | 1.568 | 0.02095 | -0.031 | 74.842
14.5 | 1.597 | 0.02255 | -0.032 | 70.807
15 | 1.619 | 0.02464 | -0.033 | 65.689
15.5 | 1.638 | 0.02735 | -0.034 | 59.882
16 | 1.66 | 0.0281 | -0.035 | 59.07
16.5 | 1.669 | 0.03171 | -0.036 | 52.626
17 | 1.676 | 0.03474 | -0.036 | 48.242
17.5 | 1.68 | 0.03838 | -0.037 | 43.769
18 | 1.679 | 0.04207 | -0.038 | 39.923
18.5 | 1.675 | 0.04625 | -0.038 | 36.223
19 | 1.66 | 0.05384 | -0.039 | 30.836
19.5 | 1.65 | 0.05895 | -0.039 | 27.989
20 | 1.63 | 0.06556 | -0.04 | 24.855

## 110. Re 10M Mach 0.25 (2)
BIGFOIL.COM POLAR EXPORT
goe460
GOE 460 |  |  |  | Cl Max: | 1.5215 | at alpha= | 18.5 | deg
XFOIL ncrit=9 |  |  |  | L/D Max: | 93.5934 | at alpha= | 10.5 | deg
Re: | 10000000 |  |  | Cd Min: | 0.05713 | at alpha= | -20 | deg
Mach: | 0.25 |  |  | Cl=0 at alpha= | 0.013784 | deg
|  |  |  | @ Cl=0.1, Cd= | 0.0064105
|  |  |  | @ Cl=0.4, Cd= | 0.0064072
|  |  |  | @ Cl=0.6, Cd= | 0.0077747
alpha (deg) | Cl | Cd | Cm | Cl/Cd
-20 | -1.4996 | 0.05713 | -0.068 | -26.2489
-19.5 | -1.5161 | 0.05054 | -0.0681 | -29.998
-19 | -1.518 | 0.0456 | -0.0674 | -33.2895
-18.5 | -1.5191 | 0.04083 | -0.0663 | -37.2055
-18 | -1.5185 | 0.03641 | -0.0647 | -41.7056
-17.5 | -1.5076 | 0.03297 | -0.0628 | -45.7264
-17 | -1.4996 | 0.02959 | -0.0603 | -50.6793
-16.5 | -1.4706 | 0.02677 | -0.0602 | -54.9346
-16 | -1.4366 | 0.02414 | -0.0605 | -59.5112
-15.5 | -1.3983 | 0.0219 | -0.0608 | -63.8493
-15 | -1.3574 | 0.01997 | -0.061 | -67.972
-14.5 | -1.3198 | 0.01824 | -0.06 | -72.3575
-14 | -1.2857 | 0.01685 | -0.0577 | -76.3027
-13.5 | -1.2365 | 0.0155 | -0.0581 | -79.7742
-13 | -1.1918 | 0.01437 | -0.0573 | -82.9367
-12.5 | -1.1508 | 0.01339 | -0.0556 | -85.9447
-12 | -1.1078 | 0.01255 | -0.0539 | -88.2709
-11.5 | -1.0569 | 0.01184 | -0.0537 | -89.2652
-11 | -1.0033 | 0.01109 | -0.0539 | -90.4689
-10.5 | -0.9094 | 0.00973 | -0.0635 | -93.4635
-10 | -0.843 | 0.00918 | -0.0659 | -91.8301
-9.5 | -0.79 | 0.00884 | -0.0653 | -89.3665
-9 | -0.7423 | 0.0085 | -0.0635 | -87.3294
-8.5 | -0.699 | 0.00817 | -0.0608 | -85.5569
-8 | -0.6557 | 0.00794 | -0.0579 | -82.5819
-7.5 | -0.6174 | 0.00783 | -0.054 | -78.8506
-7 | -0.5818 | 0.00768 | -0.0494 | -75.7552
-6.5 | -0.5431 | 0.00749 | -0.0455 | -72.51
-6 | -0.5183 | 0.00694 | -0.0389 | -74.683
-5.5 | -0.4829 | 0.00665 | -0.0342 | -72.6165
-5 | -0.4399 | 0.00653 | -0.031 | -67.366
-4.5 | -0.3978 | 0.0064 | -0.0275 | -62.1562
-4 | -0.3524 | 0.00637 | -0.0246 | -55.3218
-3.5 | -0.3128 | 0.00637 | -0.0205 | -49.1052
-3 | -0.273 | 0.00638 | -0.0165 | -42.79
-2.5 | -0.2259 | 0.00643 | -0.014 | -35.1322
-2 | -0.1777 | 0.00644 | -0.0118 | -27.5932
-1.5 | -0.1306 | 0.00643 | -0.0094 | -20.311
-1 | -0.0836 | 0.0064 | -0.0069 | -13.0625
0 | -0.0011 | 0.00622 | 0.0002 | -0.17685
0.5 | 0.0388 | 0.00631 | 0.0041 | 6.149
1 | 0.0835 | 0.0064 | 0.007 | 13.0469
1.5 | 0.1307 | 0.00643 | 0.0094 | 20.3266
2 | 0.1785 | 0.00645 | 0.0117 | 27.6744
2.5 | 0.2269 | 0.00645 | 0.0138 | 35.1783
3 | 0.2732 | 0.00639 | 0.0165 | 42.7543
3.5 | 0.3131 | 0.00637 | 0.0205 | 49.1523
4 | 0.3526 | 0.00637 | 0.0246 | 55.3532
4.5 | 0.3977 | 0.0064 | 0.0275 | 62.1406
5 | 0.4393 | 0.00653 | 0.0311 | 67.2741
5.5 | 0.483 | 0.00664 | 0.0342 | 72.741
6.5 | 0.5444 | 0.00746 | 0.0453 | 72.9759
7 | 0.5824 | 0.00769 | 0.0493 | 75.7347
7.5 | 0.6198 | 0.00787 | 0.0535 | 78.7548
8 | 0.6575 | 0.00797 | 0.0575 | 82.4969
8.5 | 0.6995 | 0.00816 | 0.0607 | 85.723
9 | 0.7424 | 0.00851 | 0.0635 | 87.2385
9.5 | 0.7909 | 0.00883 | 0.0651 | 89.5696
10 | 0.8442 | 0.00919 | 0.0657 | 91.8607
10.5 | 0.9116 | 0.00974 | 0.063 | 93.5934
11 | 1.003 | 0.01118 | 0.0539 | 89.7138
11.5 | 1.0594 | 0.01182 | 0.0532 | 89.6277
12 | 1.1093 | 0.01255 | 0.0536 | 88.3904
12.5 | 1.1515 | 0.01342 | 0.0554 | 85.8048
13 | 1.1937 | 0.01435 | 0.057 | 83.1847
13.5 | 1.2391 | 0.01544 | 0.0578 | 80.2526
14 | 1.2683 | 0.01687 | 0.0611 | 75.1808
14.5 | 1.3157 | 0.01826 | 0.0609 | 72.0537
15 | 1.3587 | 0.01997 | 0.0608 | 68.0371
15.5 | 1.4012 | 0.02183 | 0.0605 | 64.1869
16 | 1.4412 | 0.02395 | 0.0601 | 60.1754
16.5 | 1.4742 | 0.02667 | 0.0597 | 55.2756
17 | 1.5023 | 0.02945 | 0.0601 | 51.0119
17.5 | 1.5093 | 0.0329 | 0.0626 | 45.8754
18 | 1.5202 | 0.03635 | 0.0645 | 41.8212
18.5 | 1.5215 | 0.04072 | 0.0661 | 37.3649
19 | 1.5205 | 0.04548 | 0.0672 | 33.4323
19.5 | 1.5129 | 0.05093 | 0.0678 | 29.7055
20 | 1.5034 | 0.05697 | 0.0677 | 26.3893

## 111. Re 10M Mach 0.50 (1)
BIGFOIL.COM POLAR EXPORT
goe460
GOE 460 |  |  |  | Cl Max: | 1.33 | at alpha= | 11 | deg
JavaFoil+Calcfoil stall+Eppler ext transition |  |  |  | L/D Max: | 95.702 | at alpha= | 7 | deg
Re: | 10000000 |  |  | Cd Min: | 0.00667 | at alpha= | 1 | deg
Mach: | 0.5 |  |  | Cl=0 at alpha= | 0 | deg
|  |  |  | @ Cl=0.1, Cd= | 0.0069558
|  |  |  | @ Cl=0.4, Cd= | 0.0073984
|  |  |  | @ Cl=0.6, Cd= | 0.0087939
alpha (deg) | Cl | Cd | Cm | Cl/Cd
-16 | -0.967 | 0.11782 | 0.03 | -8.207
-15.5 | -0.947 | 0.10449 | 0.031 | -9.066
-15 | -0.926 | 0.09159 | 0.031 | -10.111
-14.5 | -0.928 | 0.06337 | 0.032 | -14.647
-14 | -0.888 | 0.06702 | 0.031 | -13.245
-13.5 | -0.841 | 0.0773 | 0.028 | -10.886
-13 | -0.844 | 0.05252 | 0.03 | -16.068
-12.5 | -1.047 | 0.03966 | 0.03 | -26.407
-12 | -1.26 | 0.03185 | 0.03 | -39.578
-11.5 | -1.319 | 0.02583 | 0.029 | -51.073
-11 | -1.326 | 0.02417 | 0.028 | -54.853
-10.5 | -1.318 | 0.02097 | 0.027 | -62.829
-10 | -1.294 | 0.0186 | 0.026 | -69.563
-9.5 | -1.26 | 0.01594 | 0.025 | -79.094
-9 | -1.216 | 0.01474 | 0.024 | -82.538
-8.5 | -1.167 | 0.01419 | 0.023 | -82.178
-8 | -1.112 | 0.01312 | 0.021 | -84.818
-7.5 | -1.054 | 0.01169 | 0.02 | -90.193
-7 | -0.993 | 0.0101 | 0.019 | -98.317
-6.5 | -0.927 | 0.01001 | 0.018 | -92.611
-6 | -0.859 | 0.00991 | 0.016 | -86.711
-5.5 | -0.789 | 0.0096 | 0.015 | -82.233
-5 | -0.719 | 0.00887 | 0.014 | -81.142
-4.5 | -0.649 | 0.00865 | 0.012 | -74.993
-4 | -0.578 | 0.00893 | 0.011 | -64.716
-3.5 | -0.507 | 0.00822 | 0.01 | -61.603
-3 | -0.435 | 0.00725 | 0.008 | -60.018
-2.5 | -0.363 | 0.00764 | 0.007 | -47.495
-2 | -0.29 | 0.0076 | 0.005 | -38.243
-1.5 | -0.218 | 0.00748 | 0.004 | -29.153
-1 | -0.145 | 0.00672 | 0.003 | -21.64
-0.5 | -0.073 | 0.00717 | 0.001 | -10.155
0 | 0 | 0.00799 | 0 | 0
0.5 | 0.073 | 0.00712 | -0.001 | 10.315
1 | 0.147 | 0.00667 | -0.003 | 21.997
1.5 | 0.22 | 0.00743 | -0.004 | 29.618
2 | 0.293 | 0.00754 | -0.005 | 38.863
2.5 | 0.366 | 0.00758 | -0.007 | 48.279
3 | 0.439 | 0.00719 | -0.008 | 61.061
3.5 | 0.511 | 0.00816 | -0.01 | 62.673
4 | 0.583 | 0.00886 | -0.011 | 65.834
4.5 | 0.655 | 0.00858 | -0.012 | 76.351
5 | 0.727 | 0.00879 | -0.014 | 82.647
5.5 | 0.797 | 0.00952 | -0.015 | 83.765
6 | 0.868 | 0.00982 | -0.016 | 88.363
6.5 | 0.927 | 0.01001 | -0.017 | 92.611
7 | 0.993 | 0.01038 | -0.019 | 95.702
7.5 | 1.056 | 0.01118 | -0.02 | 94.459
8 | 1.112 | 0.01302 | -0.021 | 85.447
8.5 | 1.167 | 0.01402 | -0.022 | 83.238
9 | 1.216 | 0.01474 | -0.024 | 82.538
9.5 | 1.26 | 0.01594 | -0.025 | 79.094
10 | 1.294 | 0.0186 | -0.026 | 69.563
10.5 | 1.317 | 0.02099 | -0.027 | 62.712
11 | 1.33 | 0.02301 | -0.028 | 57.789
11.5 | 1.313 | 0.02774 | -0.029 | 47.345
12 | 1.26 | 0.03185 | -0.029 | 39.578
12.5 | 1.047 | 0.03966 | -0.03 | 26.407
13 | 0.835 | 0.05752 | -0.029 | 14.519
13.5 | 0.863 | 0.0621 | -0.03 | 13.897
14 | 0.879 | 0.07318 | -0.03 | 12.012
14.5 | 0.919 | 0.0705 | -0.031 | 13.039
15 | 0.945 | 0.07628 | -0.032 | 12.384
15.5 | 0.962 | 0.09065 | -0.032 | 10.608
16 | 0.976 | 0.10865 | -0.031 | 8.983

## 112. Re 10M Mach 0.50 (2)
BIGFOIL.COM POLAR EXPORT
goe460
GOE 460 |  |  |  | Cl Max: | 1.3614 | at alpha= | 16 | deg
XFOIL ncrit=9 |  |  |  | L/D Max: | 76.9059 | at alpha= | 9.5 | deg
Re: | 10000000 |  |  | Cd Min: | 0.13132 | at alpha= | 20 | deg
Mach: | 0.5 |  |  | Cl=0 at alpha= | 0.007485 | deg
|  |  |  | @ Cl=0.1, Cd= | 0.0068487
|  |  |  | @ Cl=0.4, Cd= | 0.0071565
|  |  |  | @ Cl=0.6, Cd= | 0.0093157
alpha (deg) | Cl | Cd | Cm | Cl/Cd
-20 | -1.1145 | 0.13107 | -0.0647 | -8.5031
-19.5 | -1.1441 | 0.12091 | -0.0702 | -9.4624
-19 | -1.1788 | 0.11059 | -0.0753 | -10.6592
-18.5 | -1.2191 | 0.10016 | -0.0801 | -12.1715
-18 | -1.2593 | 0.09008 | -0.0841 | -13.9798
-17.5 | -1.2943 | 0.0808 | -0.087 | -16.0186
-17 | -1.3291 | 0.07196 | -0.0891 | -18.47
-16.5 | -1.3513 | 0.06396 | -0.0906 | -21.1273
-16 | -1.357 | 0.05643 | -0.0929 | -24.0475
-15.5 | -1.3545 | 0.04956 | -0.0949 | -27.3305
-15 | -1.3389 | 0.04372 | -0.0961 | -30.6244
-14.5 | -1.3179 | 0.03862 | -0.0966 | -34.1248
-14 | -1.2888 | 0.03406 | -0.097 | -37.8391
-13.5 | -1.271 | 0.03032 | -0.0937 | -41.9195
-13 | -1.2394 | 0.02674 | -0.0922 | -46.35
-12.5 | -1.1906 | 0.02373 | -0.0921 | -50.1728
-12 | -1.152 | 0.02125 | -0.0895 | -54.2118
-11.5 | -1.1103 | 0.0192 | -0.0869 | -57.8281
-11 | -1.0601 | 0.01751 | -0.0849 | -60.5425
-10.5 | -1.0131 | 0.01579 | -0.0825 | -64.1609
-10 | -0.9662 | 0.01421 | -0.0799 | -67.9944
-9.5 | -0.9302 | 0.01213 | -0.0767 | -76.6859
-9 | -0.8345 | 0.01115 | -0.0819 | -74.843
-8.5 | -0.75 | 0.01051 | -0.0846 | -71.3606
-8 | -0.6833 | 0.0099 | -0.0843 | -69.0202
-7.5 | -0.6297 | 0.00951 | -0.0813 | -66.2145
-7 | -0.5811 | 0.00917 | -0.0773 | -63.3697
-6.5 | -0.5327 | 0.00883 | -0.0732 | -60.3284
-6 | -0.489 | 0.00844 | -0.0682 | -57.9384
-5.5 | -0.4513 | 0.00798 | -0.0623 | -56.5539
-5 | -0.4325 | 0.00726 | -0.053 | -59.573
-4.5 | -0.3843 | 0.00711 | -0.0486 | -54.0506
-4 | -0.337 | 0.00697 | -0.0441 | -48.3501
-3.5 | -0.2861 | 0.00691 | -0.0402 | -41.4038
-3 | -0.2382 | 0.00687 | -0.0359 | -34.6725
-2.5 | -0.1932 | 0.00684 | -0.0309 | -28.2456
-2 | -0.1477 | 0.00679 | -0.0261 | -21.7526
-1.5 | -0.1029 | 0.00684 | -0.0211 | -15.0439
-1 | -0.0714 | 0.00692 | -0.0134 | -10.3179
-0.5 | -0.0329 | 0.00708 | -0.0072 | -4.6469
0 | -0.0005 | 0.00723 | 0.0001 | -0.069156
0.5 | 0.0329 | 0.0071 | 0.0072 | 4.6338
1 | 0.071 | 0.00693 | 0.0134 | 10.2453
1.5 | 0.1031 | 0.00684 | 0.021 | 15.0731
2 | 0.1484 | 0.00679 | 0.0259 | 21.8557
2.5 | 0.1938 | 0.00684 | 0.0308 | 28.3333
3 | 0.2387 | 0.00689 | 0.0358 | 34.6444
3.5 | 0.2865 | 0.00692 | 0.0402 | 41.4017
4.5 | 0.3842 | 0.00711 | 0.0486 | 54.0366
5 | 0.4318 | 0.00725 | 0.0531 | 59.5586
5.5 | 0.4574 | 0.00785 | 0.0613 | 58.2675
6.5 | 0.5329 | 0.00883 | 0.0731 | 60.3511
7 | 0.5817 | 0.00918 | 0.0772 | 63.366
7.5 | 0.6316 | 0.00955 | 0.081 | 66.1361
8 | 0.6831 | 0.00993 | 0.0844 | 68.7915
8.5 | 0.7528 | 0.01048 | 0.0841 | 71.8321
9 | 0.8399 | 0.01115 | 0.0809 | 75.3274
9.5 | 0.9321 | 0.01212 | 0.0764 | 76.9059
10 | 0.9673 | 0.01423 | 0.0797 | 67.9761
10.5 | 1.0141 | 0.01581 | 0.0823 | 64.1429
11 | 1.0613 | 0.01752 | 0.0847 | 60.5765
11.5 | 1.1127 | 0.01919 | 0.0865 | 57.9833
12 | 1.1528 | 0.0213 | 0.0893 | 54.1221
12.5 | 1.1929 | 0.02373 | 0.0918 | 50.2697
13 | 1.2425 | 0.02669 | 0.0918 | 46.553
13.5 | 1.2734 | 0.03032 | 0.0934 | 41.9987
14 | 1.2933 | 0.03403 | 0.0964 | 38.0047
14.5 | 1.3215 | 0.03859 | 0.0962 | 34.2446
15 | 1.3422 | 0.0437 | 0.0958 | 30.714
15.5 | 1.3589 | 0.04949 | 0.0945 | 27.4581
16 | 1.3614 | 0.05635 | 0.0926 | 24.1597
16.5 | 1.3561 | 0.06394 | 0.09 | 21.2089
17 | 1.3326 | 0.07181 | 0.0889 | 18.5573
17.5 | 1.2994 | 0.08055 | 0.087 | 16.1316
18 | 1.2639 | 0.08989 | 0.084 | 14.0605
18.5 | 1.2221 | 0.10011 | 0.0799 | 12.2076
19 | 1.1799 | 0.11074 | 0.0749 | 10.6547
19.5 | 1.1454 | 0.12106 | 0.0698 | 9.4614
20 | 1.1155 | 0.13132 | 0.0642 | 8.4945

## 113. Re 12M Mach 0.00 (1)
BIGFOIL.COM POLAR EXPORT
goe460
GOE 460 |  |  |  | Cl Max: | 1.825 | at alpha= | 20 | deg
JavaFoil+Calcfoil stall+Eppler ext transition |  |  |  | L/D Max: | 113.411 | at alpha= | 9.5 | deg
Re: | 12000000 |  |  | Cd Min: | 0.0062 | at alpha= | 3.5 | deg
Mach: | 0 |  |  | Cl=0 at alpha= | 0 | deg
|  |  |  | @ Cl=0.1, Cd= | 0.0071243
|  |  |  | @ Cl=0.4, Cd= | 0.0067587
|  |  |  | @ Cl=0.6, Cd= | 0.007589
alpha (deg) | Cl | Cd | Cm | Cl/Cd
-20 | -1.825 | 0.04458 | 0.04 | -40.933
-19.5 | -1.82 | 0.04083 | 0.04 | -44.57
-19 | -1.813 | 0.03668 | 0.039 | -49.432
-18.5 | -1.801 | 0.03374 | 0.038 | -53.387
-18 | -1.791 | 0.02946 | 0.038 | -60.805
-17.5 | -1.772 | 0.02782 | 0.037 | -63.691
-17 | -1.75 | 0.02592 | 0.036 | -67.539
-16.5 | -1.725 | 0.02449 | 0.035 | -70.451
-16 | -1.699 | 0.02285 | 0.035 | -74.345
-15.5 | -1.669 | 0.02159 | 0.034 | -77.317
-15 | -1.642 | 0.01951 | 0.033 | -84.164
-14.5 | -1.606 | 0.01881 | 0.032 | -85.378
-14 | -1.571 | 0.01758 | 0.031 | -89.383
-13.5 | -1.535 | 0.01629 | 0.03 | -94.179
-13 | -1.496 | 0.01521 | 0.029 | -98.36
-12.5 | -1.452 | 0.0146 | 0.028 | -99.486
-12 | -1.409 | 0.014 | 0.027 | -100.664
-11.5 | -1.364 | 0.01277 | 0.026 | -106.814
-11 | -1.315 | 0.0125 | 0.025 | -105.209
-10.5 | -1.266 | 0.01143 | 0.024 | -110.76
-10 | -1.215 | 0.01133 | 0.023 | -107.19
-9.5 | -1.161 | 0.01047 | 0.022 | -110.92
-9 | -1.105 | 0.0103 | 0.021 | -107.326
-8.5 | -1.049 | 0.00992 | 0.02 | -105.682
-8 | -0.991 | 0.00914 | 0.019 | -108.372
-7.5 | -0.932 | 0.00854 | 0.018 | -109.118
-7 | -0.872 | 0.00861 | 0.016 | -101.287
-6.5 | -0.811 | 0.00841 | 0.015 | -96.488
-6 | -0.75 | 0.00813 | 0.014 | -92.264
-5.5 | -0.689 | 0.00769 | 0.013 | -89.542
-5 | -0.627 | 0.00752 | 0.012 | -83.381
-4.5 | -0.565 | 0.00777 | 0.011 | -72.713
-4 | -0.503 | 0.00634 | 0.009 | -79.396
-3.5 | -0.441 | 0.00624 | 0.008 | -70.63
-3 | -0.378 | 0.00705 | 0.007 | -53.608
-2.5 | -0.315 | 0.00677 | 0.006 | -46.569
-2 | -0.252 | 0.00676 | 0.005 | -37.329
-1.5 | -0.189 | 0.00668 | 0.004 | -28.328
-1 | -0.126 | 0.00716 | 0.002 | -17.634
-0.5 | -0.063 | 0.00717 | 0.001 | -8.805
0 | 0 | 0.00721 | 0 | 0
0.5 | 0.064 | 0.00713 | -0.001 | 8.92
1 | 0.127 | 0.00712 | -0.002 | 17.867
1.5 | 0.191 | 0.00664 | -0.004 | 28.722
2 | 0.254 | 0.00672 | -0.005 | 37.86
2.5 | 0.318 | 0.00672 | -0.006 | 47.243
3 | 0.381 | 0.007 | -0.007 | 54.412
3.5 | 0.444 | 0.0062 | -0.008 | 71.671
4 | 0.507 | 0.00629 | -0.009 | 80.599
4.5 | 0.57 | 0.00771 | -0.011 | 73.866
5 | 0.632 | 0.00746 | -0.012 | 84.775
5.5 | 0.695 | 0.00763 | -0.013 | 91.081
6 | 0.757 | 0.00806 | -0.014 | 93.869
6.5 | 0.819 | 0.00833 | -0.015 | 98.234
7 | 0.88 | 0.00853 | -0.016 | 103.175
7.5 | 0.941 | 0.00845 | -0.018 | 111.25
8 | 1 | 0.00904 | -0.019 | 110.57
8.5 | 1.059 | 0.00982 | -0.02 | 107.857
9 | 1.116 | 0.01018 | -0.021 | 109.62
9.5 | 1.173 | 0.01034 | -0.022 | 113.411
10 | 1.215 | 0.01133 | -0.023 | 107.19
10.5 | 1.266 | 0.01143 | -0.024 | 110.76
11 | 1.315 | 0.0125 | -0.025 | 105.209
11.5 | 1.364 | 0.01277 | -0.026 | 106.814
12 | 1.409 | 0.014 | -0.027 | 100.664
12.5 | 1.452 | 0.0146 | -0.028 | 99.486
13 | 1.496 | 0.01521 | -0.029 | 98.36
13.5 | 1.535 | 0.01629 | -0.03 | 94.179
14 | 1.571 | 0.01758 | -0.031 | 89.383
14.5 | 1.606 | 0.01881 | -0.032 | 85.378
15 | 1.642 | 0.01951 | -0.033 | 84.164
15.5 | 1.669 | 0.02159 | -0.033 | 77.317
16 | 1.699 | 0.02285 | -0.034 | 74.345
16.5 | 1.725 | 0.02449 | -0.035 | 70.451
17 | 1.75 | 0.02592 | -0.036 | 67.539
17.5 | 1.772 | 0.02782 | -0.037 | 63.691
18 | 1.791 | 0.02946 | -0.038 | 60.805
18.5 | 1.801 | 0.03374 | -0.038 | 53.387
19 | 1.813 | 0.03668 | -0.039 | 49.432
19.5 | 1.82 | 0.04083 | -0.039 | 44.57
20 | 1.825 | 0.04458 | -0.04 | 40.933

## 114. Re 12M Mach 0.00 (2)
BIGFOIL.COM POLAR EXPORT
goe460
GOE 460 |  |  |  | Cl Max: | 1.5956 | at alpha= | 20 | deg
XFOIL ncrit=9 |  |  |  | L/D Max: | 99.7293 | at alpha= | 12.5 | deg
Re: | 12000000 |  |  | Cd Min: | 0.03755 | at alpha= | 20 | deg
Mach: | 0 |  |  | Cl=0 at alpha= | 0.0061425 | deg
|  |  |  | @ Cl=0.1, Cd= | 0.0062088
|  |  |  | @ Cl=0.4, Cd= | 0.0061926
|  |  |  | @ Cl=0.6, Cd= | 0.0073201
alpha (deg) | Cl | Cd | Cm | Cl/Cd
-20 | -1.596 | 0.03743 | -0.0572 | -42.6396
-19.5 | -1.5915 | 0.03381 | -0.0556 | -47.0719
-19 | -1.5807 | 0.0308 | -0.054 | -51.3214
-18.5 | -1.5709 | 0.02791 | -0.0518 | -56.2845
-18 | -1.5569 | 0.02547 | -0.0494 | -61.1268
-17.5 | -1.5354 | 0.02328 | -0.0479 | -65.9536
-17 | -1.5005 | 0.0214 | -0.0483 | -70.1168
-16.5 | -1.4622 | 0.01973 | -0.0488 | -74.1105
-16 | -1.4247 | 0.01809 | -0.0491 | -78.7562
-15.5 | -1.3814 | 0.01681 | -0.0497 | -82.1773
-15 | -1.3507 | 0.01558 | -0.0475 | -86.6945
-14.5 | -1.2919 | 0.01452 | -0.0508 | -88.9738
-14 | -1.2647 | 0.01359 | -0.0471 | -93.0611
-13.5 | -1.2238 | 0.01279 | -0.046 | -95.6841
-13 | -1.184 | 0.01207 | -0.0446 | -98.0944
-12.5 | -1.1404 | 0.01146 | -0.0436 | -99.5113
-12 | -1.0895 | 0.01095 | -0.0441 | -99.4977
-11.5 | -1.0315 | 0.01043 | -0.0459 | -98.8974
-11 | -0.9159 | 0.00957 | -0.0603 | -95.7053
-10.5 | -0.8679 | 0.00872 | -0.0604 | -99.5298
-10 | -0.8255 | 0.00833 | -0.0584 | -99.0996
-9.5 | -0.7824 | 0.00805 | -0.0564 | -97.1925
-9 | -0.7392 | 0.00784 | -0.0543 | -94.2857
-8.5 | -0.7015 | 0.0076 | -0.051 | -92.3026
-8 | -0.6628 | 0.00745 | -0.0478 | -88.9664
-7.5 | -0.6276 | 0.00741 | -0.0437 | -84.6964
-7 | -0.5903 | 0.00728 | -0.0401 | -81.0852
-6.5 | -0.5516 | 0.0071 | -0.0367 | -77.6901
-6 | -0.5163 | 0.00679 | -0.0326 | -76.0383
-5.5 | -0.4898 | 0.00636 | -0.0267 | -77.0126
-5 | -0.4481 | 0.00625 | -0.0237 | -71.696
-4.5 | -0.411 | 0.00618 | -0.0197 | -66.5049
-4 | -0.3708 | 0.0062 | -0.0163 | -59.8065
-3.5 | -0.3248 | 0.00622 | -0.0142 | -52.2186
-3 | -0.2779 | 0.00618 | -0.0123 | -44.9676
-2.5 | -0.2301 | 0.00621 | -0.0105 | -37.0531
-2 | -0.1806 | 0.00623 | -0.0091 | -28.9888
-1.5 | -0.1336 | 0.00624 | -0.0072 | -21.4103
-1 | -0.0859 | 0.0062 | -0.0054 | -13.8548
-0.5 | -0.0407 | 0.00619 | -0.0032 | -6.5751
0 | -0.0005 | 0.00617 | 0.0001 | -0.081037
0.5 | 0.0402 | 0.00618 | 0.0033 | 6.5049
1 | 0.0859 | 0.0062 | 0.0054 | 13.8548
1.5 | 0.1338 | 0.00623 | 0.0072 | 21.4767
2 | 0.1811 | 0.00624 | 0.009 | 29.0224
2.5 | 0.2306 | 0.00623 | 0.0104 | 37.0144
3 | 0.2783 | 0.0062 | 0.0122 | 44.8871
3.5 | 0.3248 | 0.00621 | 0.0142 | 52.3027
4 | 0.3707 | 0.0062 | 0.0163 | 59.7903
4.5 | 0.4105 | 0.00619 | 0.0198 | 66.3166
5 | 0.448 | 0.00625 | 0.0237 | 71.68
5.5 | 0.4884 | 0.00637 | 0.0269 | 76.6719
6 | 0.5192 | 0.00671 | 0.032 | 77.377
6.5 | 0.5517 | 0.0071 | 0.0367 | 77.7042
7 | 0.5907 | 0.00728 | 0.04 | 81.1401
7.5 | 0.6301 | 0.00745 | 0.0432 | 84.5772
8 | 0.6649 | 0.00749 | 0.0473 | 88.7717
8.5 | 0.7009 | 0.00758 | 0.0511 | 92.467
9 | 0.7394 | 0.00784 | 0.0542 | 94.3112
9.5 | 0.7829 | 0.00805 | 0.0563 | 97.2547
10 | 0.8257 | 0.00833 | 0.0584 | 99.1236
10.5 | 0.8689 | 0.00872 | 0.0602 | 99.6445
11 | 0.9198 | 0.00975 | 0.0592 | 94.3385
11.5 | 1.034 | 0.01042 | 0.0454 | 99.2322
12 | 1.0907 | 0.01095 | 0.0438 | 99.6073
12.5 | 1.1419 | 0.01145 | 0.0433 | 99.7293
13 | 1.1857 | 0.01206 | 0.0443 | 98.3167
13.5 | 1.2263 | 0.01274 | 0.0456 | 96.2559
14 | 1.2667 | 0.01355 | 0.0467 | 93.4834
14.5 | 1.2945 | 0.01449 | 0.0503 | 89.3375
15 | 1.3537 | 0.01551 | 0.047 | 87.2792
15.5 | 1.3838 | 0.01677 | 0.0493 | 82.5164
16 | 1.4277 | 0.01801 | 0.0486 | 79.2726
16.5 | 1.4652 | 0.01966 | 0.0483 | 74.527
17 | 1.5048 | 0.02123 | 0.0477 | 70.8808
17.5 | 1.5376 | 0.02329 | 0.0475 | 66.0198
18 | 1.5582 | 0.02543 | 0.0492 | 61.2741
18.5 | 1.574 | 0.02775 | 0.0515 | 56.7207
19 | 1.5835 | 0.03064 | 0.0537 | 51.6808
19.5 | 1.5906 | 0.03393 | 0.0555 | 46.8789
20 | 1.5956 | 0.03755 | 0.057 | 42.4927

## 115. Re 12M Mach 0.10 (1)
BIGFOIL.COM POLAR EXPORT
goe460
GOE 460 |  |  |  | Cl Max: | 1.804 | at alpha= | 20 | deg
JavaFoil+Calcfoil stall+Eppler ext transition |  |  |  | L/D Max: | 110.939 | at alpha= | 7.5 | deg
Re: | 12000000 |  |  | Cd Min: | 0.00627 | at alpha= | 3.5 | deg
Mach: | 0.1 |  |  | Cl=0 at alpha= | 0 | deg
|  |  |  | @ Cl=0.1, Cd= | 0.0071294
|  |  |  | @ Cl=0.4, Cd= | 0.006803
|  |  |  | @ Cl=0.6, Cd= | 0.0075998
alpha (deg) | Cl | Cd | Cm | Cl/Cd
-20 | -1.804 | 0.04696 | 0.04 | -38.42
-19.5 | -1.802 | 0.04293 | 0.04 | -41.97
-19 | -1.797 | 0.03848 | 0.039 | -46.706
-18.5 | -1.787 | 0.0352 | 0.038 | -50.783
-18 | -1.775 | 0.03216 | 0.038 | -55.196
-17.5 | -1.763 | 0.02871 | 0.037 | -61.396
-17 | -1.744 | 0.02674 | 0.036 | -65.229
-16.5 | -1.72 | 0.02525 | 0.035 | -68.126
-16 | -1.695 | 0.02353 | 0.035 | -72.054
-15.5 | -1.668 | 0.02222 | 0.034 | -75.081
-15 | -1.641 | 0.01996 | 0.033 | -82.188
-14.5 | -1.607 | 0.01903 | 0.032 | -84.45
-14 | -1.571 | 0.01808 | 0.031 | -86.932
-13.5 | -1.537 | 0.01663 | 0.03 | -92.428
-13 | -1.498 | 0.01555 | 0.029 | -96.303
-12.5 | -1.456 | 0.01485 | 0.028 | -98.032
-12 | -1.413 | 0.01421 | 0.027 | -99.422
-11.5 | -1.368 | 0.01301 | 0.026 | -105.146
-11 | -1.32 | 0.01266 | 0.025 | -104.22
-10.5 | -1.271 | 0.01159 | 0.024 | -109.631
-10 | -1.219 | 0.01148 | 0.023 | -106.148
-9.5 | -1.166 | 0.01085 | 0.022 | -107.453
-9 | -1.11 | 0.01038 | 0.021 | -106.926
-8.5 | -1.053 | 0.01 | 0.02 | -105.32
-8 | -0.995 | 0.0092 | 0.019 | -108.204
-7.5 | -0.936 | 0.00861 | 0.018 | -108.789
-7 | -0.876 | 0.00864 | 0.016 | -101.465
-6.5 | -0.815 | 0.00843 | 0.015 | -96.671
-6 | -0.754 | 0.00812 | 0.014 | -92.781
-5.5 | -0.692 | 0.0077 | 0.013 | -89.878
-5 | -0.63 | 0.00753 | 0.012 | -83.713
-4.5 | -0.568 | 0.00776 | 0.011 | -73.209
-4 | -0.506 | 0.00641 | 0.009 | -78.851
-3.5 | -0.443 | 0.00631 | 0.008 | -70.136
-3 | -0.38 | 0.00705 | 0.007 | -53.891
-2.5 | -0.317 | 0.00684 | 0.006 | -46.289
-2 | -0.253 | 0.00678 | 0.005 | -37.369
-1.5 | -0.19 | 0.00668 | 0.004 | -28.477
-1 | -0.127 | 0.00713 | 0.002 | -17.8
-0.5 | -0.063 | 0.00722 | 0.001 | -8.794
0 | 0 | 0.00717 | 0 | 0
0.5 | 0.064 | 0.00718 | -0.001 | 8.91
1 | 0.128 | 0.00709 | -0.002 | 18.038
1.5 | 0.192 | 0.00664 | -0.004 | 28.874
2 | 0.256 | 0.00674 | -0.005 | 37.9
2.5 | 0.319 | 0.0068 | -0.006 | 46.962
3 | 0.383 | 0.007 | -0.007 | 54.7
3.5 | 0.446 | 0.00627 | -0.008 | 71.172
4 | 0.51 | 0.00637 | -0.009 | 80.049
4.5 | 0.573 | 0.0077 | -0.011 | 74.372
5 | 0.635 | 0.00747 | -0.012 | 85.112
5.5 | 0.698 | 0.00764 | -0.013 | 91.422
6 | 0.76 | 0.00806 | -0.014 | 94.395
6.5 | 0.823 | 0.00836 | -0.015 | 98.417
7 | 0.884 | 0.00856 | -0.016 | 103.353
7.5 | 0.945 | 0.00852 | -0.018 | 110.939
8 | 1.005 | 0.0091 | -0.019 | 110.392
8.5 | 1.063 | 0.00989 | -0.02 | 107.509
9 | 1.121 | 0.01027 | -0.021 | 109.201
9.5 | 1.178 | 0.01072 | -0.022 | 109.851
10 | 1.219 | 0.01148 | -0.023 | 106.148
10.5 | 1.271 | 0.01159 | -0.024 | 109.631
11 | 1.32 | 0.01266 | -0.025 | 104.22
11.5 | 1.368 | 0.01301 | -0.026 | 105.146
12 | 1.413 | 0.01421 | -0.027 | 99.422
12.5 | 1.456 | 0.01485 | -0.028 | 98.032
13 | 1.498 | 0.01555 | -0.029 | 96.303
13.5 | 1.537 | 0.01663 | -0.03 | 92.428
14 | 1.571 | 0.01808 | -0.031 | 86.932
14.5 | 1.607 | 0.01903 | -0.032 | 84.45
15 | 1.641 | 0.01996 | -0.033 | 82.188
15.5 | 1.668 | 0.02222 | -0.034 | 75.081
16 | 1.695 | 0.02353 | -0.034 | 72.054
16.5 | 1.72 | 0.02525 | -0.035 | 68.126
17 | 1.744 | 0.02674 | -0.036 | 65.229
17.5 | 1.763 | 0.02871 | -0.037 | 61.396
18 | 1.775 | 0.03216 | -0.037 | 55.196
18.5 | 1.787 | 0.0352 | -0.038 | 50.783
19 | 1.797 | 0.03848 | -0.039 | 46.706
19.5 | 1.802 | 0.04293 | -0.039 | 41.97
20 | 1.804 | 0.04696 | -0.04 | 38.42

## 116. Re 12M Mach 0.10 (2)
BIGFOIL.COM POLAR EXPORT
goe460
GOE 460 |  |  |  | Cl Max: | 1.5874 | at alpha= | 20 | deg
XFOIL ncrit=9 |  |  |  | L/D Max: | 99.1487 | at alpha= | 10.5 | deg
Re: | 12000000 |  |  | Cd Min: | 0.03991 | at alpha= | 20 | deg
Mach: | 0.1 |  |  | Cl=0 at alpha= | -0.02019 | deg
|  |  |  | @ Cl=0.1, Cd= | 0.0062329
|  |  |  | @ Cl=0.4, Cd= | 0.0062022
|  |  |  | @ Cl=0.6, Cd= | 0.0073631
alpha (deg) | Cl | Cd | Cm | Cl/Cd
-20 | -1.5862 | 0.0399 | -0.0594 | -39.7544
-19.5 | -1.5862 | 0.03579 | -0.0579 | -44.3196
-19 | -1.5771 | 0.03249 | -0.0563 | -48.5411
-18.5 | -1.5668 | 0.02948 | -0.0543 | -53.1479
-18 | -1.5569 | 0.02661 | -0.0519 | -58.5081
-17.5 | -1.5371 | 0.02434 | -0.05 | -63.1512
-17 | -1.5031 | 0.02229 | -0.0504 | -67.4338
-16.5 | -1.4664 | 0.02042 | -0.0508 | -71.8119
-16 | -1.4285 | 0.0187 | -0.0511 | -76.3904
-15.5 | -1.3859 | 0.01732 | -0.0516 | -80.0173
-15 | -1.3519 | 0.01608 | -0.0499 | -84.0734
-14.5 | -1.3177 | 0.01488 | -0.0481 | -88.5551
-14 | -1.2686 | 0.01393 | -0.0489 | -91.0696
-13.5 | -1.2272 | 0.01306 | -0.0479 | -93.9663
-13 | -1.1879 | 0.01231 | -0.0462 | -96.4988
-12.5 | -1.1437 | 0.01169 | -0.0452 | -97.8358
-12 | -1.0944 | 0.0111 | -0.0454 | -98.5946
-11.5 | -1.0368 | 0.01059 | -0.0469 | -97.9037
-11 | -0.9278 | 0.00976 | -0.0596 | -95.0615
-10.5 | -0.8723 | 0.00882 | -0.0614 | -98.9002
-10 | -0.8276 | 0.00842 | -0.0598 | -98.2898
-9.5 | -0.7847 | 0.00811 | -0.0576 | -96.7571
-9 | -0.7405 | 0.0079 | -0.0556 | -93.7342
-8.5 | -0.7022 | 0.00766 | -0.0523 | -91.671
-7.5 | -0.6277 | 0.00745 | -0.045 | -84.255
-7 | -0.5901 | 0.00732 | -0.0413 | -80.6148
-6.5 | -0.5512 | 0.00714 | -0.0379 | -77.1989
-6 | -0.5146 | 0.00685 | -0.034 | -75.1241
-5.5 | -0.4891 | 0.0064 | -0.0277 | -76.4219
-5 | -0.4477 | 0.00626 | -0.0246 | -71.5176
-4.5 | -0.4086 | 0.00618 | -0.021 | -66.1165
-4 | -0.3712 | 0.00622 | -0.0169 | -59.6785
-3.5 | -0.325 | 0.00623 | -0.0147 | -52.1669
-3 | -0.2781 | 0.0062 | -0.0127 | -44.8548
-2.5 | -0.2304 | 0.00623 | -0.0109 | -36.9823
-2 | -0.1808 | 0.00624 | -0.0094 | -28.9744
-1.5 | -0.1338 | 0.00625 | -0.0074 | -21.408
-1 | -0.0859 | 0.00622 | -0.0056 | -13.8103
-0.5 | -0.0404 | 0.00621 | -0.0033 | -6.5056
1 | 0.0859 | 0.00623 | 0.0056 | 13.7881
1.5 | 0.134 | 0.00624 | 0.0074 | 21.4744
2 | 0.1813 | 0.00625 | 0.0093 | 29.008
2.5 | 0.231 | 0.00624 | 0.0107 | 37.0192
3 | 0.2785 | 0.00622 | 0.0126 | 44.7749
3.5 | 0.3251 | 0.00623 | 0.0147 | 52.183
4 | 0.3711 | 0.00621 | 0.0169 | 59.7585
4.5 | 0.4081 | 0.0062 | 0.0211 | 65.8226
5 | 0.4476 | 0.00626 | 0.0247 | 71.5016
5.5 | 0.4878 | 0.00641 | 0.028 | 76.0998
6 | 0.5181 | 0.00676 | 0.0333 | 76.642
6.5 | 0.5513 | 0.00714 | 0.0379 | 77.2129
7 | 0.5904 | 0.00732 | 0.0413 | 80.6557
7.5 | 0.6305 | 0.0075 | 0.0444 | 84.0667
8 | 0.6655 | 0.00753 | 0.0486 | 88.3798
8.5 | 0.7016 | 0.00764 | 0.0525 | 91.8325
9 | 0.7407 | 0.0079 | 0.0556 | 93.7595
9.5 | 0.7852 | 0.00811 | 0.0575 | 96.8187
10 | 0.8278 | 0.00843 | 0.0597 | 98.1969
10.5 | 0.8735 | 0.00881 | 0.0611 | 99.1487
11 | 0.9352 | 0.00991 | 0.0578 | 94.3693
11.5 | 1.0392 | 0.01059 | 0.0464 | 98.1303
12.5 | 1.1452 | 0.01167 | 0.045 | 98.132
13 | 1.1898 | 0.01228 | 0.0459 | 96.8893
13.5 | 1.2297 | 0.01301 | 0.0475 | 94.5196
14 | 1.2704 | 0.0139 | 0.0486 | 91.3957
14.5 | 1.2994 | 0.0149 | 0.0519 | 87.2081
15 | 1.3499 | 0.01601 | 0.0504 | 84.3161
15.5 | 1.3886 | 0.01726 | 0.0512 | 80.4519
16 | 1.4318 | 0.01862 | 0.0506 | 76.8958
16.5 | 1.4692 | 0.02036 | 0.0503 | 72.1611
17 | 1.5075 | 0.02213 | 0.0498 | 68.1202
17.5 | 1.5395 | 0.02434 | 0.0496 | 63.2498
18 | 1.5578 | 0.02659 | 0.0517 | 58.5859
18.5 | 1.57 | 0.0293 | 0.054 | 53.5836
19 | 1.5797 | 0.03234 | 0.0561 | 48.8466
19.5 | 1.5835 | 0.03606 | 0.0578 | 43.9129
20 | 1.5874 | 0.03991 | 0.0591 | 39.7745

## 117. Re 12M Mach 0.25 (1)
BIGFOIL.COM POLAR EXPORT
goe460
GOE 460 |  |  |  | Cl Max: | 1.686 | at alpha= | 18 | deg
JavaFoil+Calcfoil stall+Eppler ext transition |  |  |  | L/D Max: | 110.319 | at alpha= | 7.5 | deg
Re: | 12000000 |  |  | Cd Min: | 0.00631 | at alpha= | 3.5 | deg
Mach: | 0.25 |  |  | Cl=0 at alpha= | 0 | deg
|  |  |  | @ Cl=0.1, Cd= | 0.0072586
|  |  |  | @ Cl=0.4, Cd= | 0.0065688
|  |  |  | @ Cl=0.6, Cd= | 0.0078578
alpha (deg) | Cl | Cd | Cm | Cl/Cd
-20 | -1.636 | 0.06247 | 0.04 | -26.186
-19.5 | -1.655 | 0.05623 | 0.04 | -29.43
-19 | -1.664 | 0.05209 | 0.039 | -31.945
-18.5 | -1.674 | 0.04607 | 0.038 | -36.342
-18 | -1.688 | 0.03911 | 0.038 | -43.161
-17.5 | -1.688 | 0.03548 | 0.038 | -47.591
-17 | -1.682 | 0.03289 | 0.037 | -51.154
-16.5 | -1.674 | 0.03021 | 0.036 | -55.404
-16 | -1.664 | 0.02685 | 0.035 | -61.965
-15.5 | -1.642 | 0.02613 | 0.034 | -62.821
-15 | -1.622 | 0.02357 | 0.034 | -68.826
-14.5 | -1.597 | 0.02245 | 0.033 | -71.12
-14 | -1.57 | 0.02042 | 0.032 | -76.913
-13.5 | -1.541 | 0.01853 | 0.031 | -83.164
-13 | -1.506 | 0.01745 | 0.03 | -86.278
-12.5 | -1.467 | 0.01651 | 0.029 | -88.888
-12 | -1.427 | 0.01573 | 0.028 | -90.736
-11.5 | -1.385 | 0.0145 | 0.027 | -95.509
-11 | -1.341 | 0.01367 | 0.026 | -98.062
-10.5 | -1.292 | 0.01303 | 0.025 | -99.153
-10 | -1.243 | 0.01208 | 0.024 | -102.895
-9.5 | -1.19 | 0.0117 | 0.023 | -101.647
-9 | -1.137 | 0.01085 | 0.022 | -104.798
-8.5 | -1.08 | 0.01057 | 0.02 | -102.119
-8 | -1.02 | 0.00965 | 0.019 | -105.669
-7.5 | -0.96 | 0.00888 | 0.018 | -108.154
-7 | -0.899 | 0.00897 | 0.017 | -100.254
-6.5 | -0.837 | 0.00867 | 0.016 | -96.53
-6 | -0.774 | 0.0084 | 0.015 | -92.057
-5.5 | -0.71 | 0.00797 | 0.013 | -89.131
-5 | -0.647 | 0.00782 | 0.012 | -82.717
-4.5 | -0.583 | 0.00793 | 0.011 | -73.469
-4 | -0.519 | 0.00646 | 0.01 | -80.416
-3.5 | -0.455 | 0.00635 | 0.009 | -71.6
-3 | -0.39 | 0.00664 | 0.007 | -58.714
-2.5 | -0.325 | 0.00697 | 0.006 | -46.683
-2 | -0.26 | 0.00683 | 0.005 | -38.108
-1.5 | -0.195 | 0.0068 | 0.004 | -28.738
-1 | -0.13 | 0.00727 | 0.002 | -17.93
-0.5 | -0.065 | 0.00733 | 0.001 | -8.893
0 | 0 | 0.00722 | 0 | 0
0.5 | 0.066 | 0.00729 | -0.001 | 9.013
1 | 0.131 | 0.00723 | -0.002 | 18.175
1.5 | 0.197 | 0.00676 | -0.004 | 29.152
2 | 0.263 | 0.00679 | -0.005 | 38.665
2.5 | 0.328 | 0.00692 | -0.006 | 47.378
3 | 0.393 | 0.0066 | -0.007 | 59.634
3.5 | 0.458 | 0.00631 | -0.009 | 72.691
4 | 0.523 | 0.00641 | -0.01 | 81.676
4.5 | 0.588 | 0.00788 | -0.011 | 74.669
5 | 0.653 | 0.00776 | -0.012 | 84.137
5.5 | 0.717 | 0.0079 | -0.013 | 90.707
6 | 0.781 | 0.00833 | -0.015 | 93.706
6.5 | 0.844 | 0.00859 | -0.016 | 98.303
7 | 0.907 | 0.00888 | -0.017 | 102.168
7.5 | 0.969 | 0.00879 | -0.018 | 110.319
8 | 1.03 | 0.00955 | -0.019 | 107.843
8.5 | 1.09 | 0.01047 | -0.02 | 104.064
9 | 1.148 | 0.01072 | -0.022 | 107.069
9.5 | 1.19 | 0.0117 | -0.023 | 101.647
10 | 1.243 | 0.01208 | -0.024 | 102.895
10.5 | 1.292 | 0.01303 | -0.025 | 99.153
11 | 1.341 | 0.01367 | -0.026 | 98.062
11.5 | 1.385 | 0.0145 | -0.027 | 95.509
12 | 1.427 | 0.01573 | -0.028 | 90.736
12.5 | 1.467 | 0.01651 | -0.029 | 88.888
13 | 1.506 | 0.01745 | -0.03 | 86.278
13.5 | 1.541 | 0.01853 | -0.031 | 83.164
14 | 1.57 | 0.02042 | -0.032 | 76.913
14.5 | 1.597 | 0.02245 | -0.032 | 71.12
15 | 1.622 | 0.02357 | -0.033 | 68.826
15.5 | 1.642 | 0.02613 | -0.034 | 62.821
16 | 1.664 | 0.02685 | -0.035 | 61.965
16.5 | 1.674 | 0.03021 | -0.036 | 55.404
17 | 1.682 | 0.03289 | -0.037 | 51.154
17.5 | 1.683 | 0.03677 | -0.037 | 45.787
18 | 1.686 | 0.03979 | -0.038 | 42.364
18.5 | 1.674 | 0.04607 | -0.038 | 36.342
19 | 1.664 | 0.05209 | -0.039 | 31.945
19.5 | 1.655 | 0.05623 | -0.039 | 29.43
20 | 1.636 | 0.06247 | -0.04 | 26.186

## 118. Re 12M Mach 0.25 (2)
BIGFOIL.COM POLAR EXPORT
goe460
GOE 460 |  |  |  | Cl Max: | 1.5451 | at alpha= | 18.5 | deg
XFOIL ncrit=9 |  |  |  | L/D Max: | 94.0489 | at alpha= | 10 | deg
Re: | 12000000 |  |  | Cd Min: | 0.05461 | at alpha= | -20 | deg
Mach: | 0.25 |  |  | Cl=0 at alpha= | 0.0093349 | deg
|  |  |  | @ Cl=0.1, Cd= | 0.00635
|  |  |  | @ Cl=0.4, Cd= | 0.0062768
|  |  |  | @ Cl=0.6, Cd= | 0.0076043
alpha (deg) | Cl | Cd | Cm | Cl/Cd
-20 | -1.5267 | 0.05461 | -0.0683 | -27.9564
-19.5 | -1.5344 | 0.04905 | -0.0679 | -31.2824
-19 | -1.54 | 0.04382 | -0.0671 | -35.1438
-18.5 | -1.5417 | 0.03908 | -0.0658 | -39.4498
-18 | -1.5349 | 0.03521 | -0.0642 | -43.5927
-17.5 | -1.5311 | 0.03131 | -0.062 | -48.9013
-17 | -1.507 | 0.02845 | -0.0611 | -52.9701
-16.5 | -1.4771 | 0.02541 | -0.0616 | -58.1307
-16 | -1.4398 | 0.02306 | -0.062 | -62.4371
-15.5 | -1.4025 | 0.02086 | -0.062 | -67.2339
-15 | -1.3604 | 0.01911 | -0.0621 | -71.1879
-14.5 | -1.3335 | 0.01749 | -0.0588 | -76.2436
-13.5 | -1.2434 | 0.0149 | -0.0579 | -83.4497
-13 | -1.2049 | 0.01382 | -0.0558 | -87.1852
-12.5 | -1.1625 | 0.01298 | -0.0541 | -89.5609
-12 | -1.116 | 0.01217 | -0.0531 | -91.7009
-11.5 | -1.0607 | 0.01157 | -0.0535 | -91.6768
-10.5 | -0.9035 | 0.00967 | -0.0648 | -93.4333
-10 | -0.8445 | 0.00896 | -0.066 | -94.2522
-9.5 | -0.7973 | 0.00853 | -0.0643 | -93.4701
-9 | -0.7483 | 0.00826 | -0.0626 | -90.5932
-8.5 | -0.7066 | 0.00801 | -0.0595 | -88.2147
-8 | -0.667 | 0.00781 | -0.0559 | -85.4033
-7.5 | -0.6293 | 0.00768 | -0.0518 | -81.9401
-7 | -0.5886 | 0.00756 | -0.0482 | -77.8571
-6.5 | -0.5491 | 0.00735 | -0.0444 | -74.7075
-6 | -0.5096 | 0.00711 | -0.0406 | -71.6737
-5.5 | -0.4854 | 0.00659 | -0.0338 | -73.6571
-5 | -0.4464 | 0.00639 | -0.0297 | -69.8592
-4.5 | -0.4036 | 0.00627 | -0.0263 | -64.37
-4 | -0.362 | 0.00624 | -0.0227 | -58.0128
-3.5 | -0.323 | 0.00629 | -0.0184 | -51.3514
-3 | -0.2781 | 0.00628 | -0.0155 | -44.2834
-2.5 | -0.2317 | 0.00631 | -0.0129 | -36.7195
-2 | -0.1815 | 0.00632 | -0.0111 | -28.7184
-1.5 | -0.1337 | 0.00636 | -0.0088 | -21.022
-1 | -0.085 | 0.00635 | -0.0067 | -13.3858
-0.5 | -0.0386 | 0.00636 | -0.0041 | -6.0692
0 | -0.0008 | 0.0064 | 0.0002 | -0.125
1 | 0.0849 | 0.00635 | 0.0067 | 13.3701
1.5 | 0.1341 | 0.00635 | 0.0087 | 21.1181
2 | 0.1823 | 0.00634 | 0.0109 | 28.7539
2.5 | 0.2323 | 0.00632 | 0.0128 | 36.7563
3 | 0.2789 | 0.00631 | 0.0153 | 44.1997
3.5 | 0.3231 | 0.00629 | 0.0184 | 51.3672
4 | 0.362 | 0.00624 | 0.0227 | 58.0128
4.5 | 0.4033 | 0.00628 | 0.0264 | 64.2197
5 | 0.4461 | 0.00639 | 0.0297 | 69.8122
5.5 | 0.485 | 0.00658 | 0.0338 | 73.7082
6 | 0.511 | 0.00708 | 0.0403 | 72.1751
6.5 | 0.5494 | 0.00734 | 0.0444 | 74.8501
7 | 0.5888 | 0.00756 | 0.0482 | 77.8836
7.5 | 0.6318 | 0.00773 | 0.0513 | 81.7335
8 | 0.668 | 0.00782 | 0.0557 | 85.422
8.5 | 0.7061 | 0.00798 | 0.0596 | 88.4837
9 | 0.7489 | 0.00826 | 0.0625 | 90.6659
9.5 | 0.798 | 0.00852 | 0.0642 | 93.662
10 | 0.8455 | 0.00899 | 0.0658 | 94.0489
10.5 | 0.9069 | 0.00976 | 0.0639 | 92.9201
11 | 1.0086 | 0.01088 | 0.0533 | 92.7022
11.5 | 1.063 | 0.01156 | 0.0531 | 91.955
12 | 1.1162 | 0.01222 | 0.053 | 91.3421
12.5 | 1.1642 | 0.01297 | 0.0538 | 89.761
13 | 1.2075 | 0.01377 | 0.0554 | 87.6906
13.5 | 1.2457 | 0.01486 | 0.0576 | 83.8291
14.5 | 1.3355 | 0.01747 | 0.0585 | 76.4453
15 | 1.3629 | 0.01908 | 0.0617 | 71.4308
15.5 | 1.4051 | 0.02081 | 0.0617 | 67.5204
16 | 1.4436 | 0.02294 | 0.0615 | 62.9294
16.5 | 1.482 | 0.02522 | 0.0611 | 58.7629
17 | 1.5112 | 0.02833 | 0.0606 | 53.3427
17.5 | 1.5327 | 0.03125 | 0.0618 | 49.0464
18 | 1.5357 | 0.03522 | 0.064 | 43.6031
18.5 | 1.5451 | 0.03889 | 0.0656 | 39.73
19 | 1.5408 | 0.04383 | 0.0669 | 35.154
19.5 | 1.5342 | 0.04916 | 0.0677 | 31.2083
20 | 1.53 | 0.05447 | 0.0681 | 28.0889

## 119. Re 12M Mach 0.50 (1)
BIGFOIL.COM POLAR EXPORT
goe460
GOE 460 |  |  |  | Cl Max: | 1.329 | at alpha= | 11 | deg
JavaFoil+Calcfoil stall+Eppler ext transition |  |  |  | L/D Max: | 98.2 | at alpha= | 7 | deg
Re: | 12000000 |  |  | Cd Min: | 0.00634 | at alpha= | 3 | deg
Mach: | 0.5 |  |  | Cl=0 at alpha= | 0 | deg
|  |  |  | @ Cl=0.1, Cd= | 0.0074872
|  |  |  | @ Cl=0.4, Cd= | 0.0072749
|  |  |  | @ Cl=0.6, Cd= | 0.0087243
alpha (deg) | Cl | Cd | Cm | Cl/Cd
-16 | -0.97 | 0.11305 | 0.031 | -8.582
-15.5 | -0.951 | 0.10042 | 0.031 | -9.473
-15 | -0.929 | 0.08889 | 0.031 | -10.454
-14.5 | -0.933 | 0.06032 | 0.033 | -15.476
-14 | -0.893 | 0.06326 | 0.031 | -14.113
-13.5 | -0.845 | 0.07443 | 0.029 | -11.352
-13 | -0.847 | 0.05056 | 0.03 | -16.745
-12.5 | -1.051 | 0.03812 | 0.03 | -27.582
-12 | -1.27 | 0.02892 | 0.03 | -43.909
-11.5 | -1.322 | 0.02503 | 0.029 | -52.807
-11 | -1.33 | 0.02321 | 0.028 | -57.295
-10.5 | -1.319 | 0.02041 | 0.027 | -64.596
-10 | -1.297 | 0.01751 | 0.026 | -74.041
-9.5 | -1.26 | 0.01651 | 0.025 | -76.274
-9 | -1.217 | 0.01505 | 0.024 | -80.882
-8.5 | -1.169 | 0.01354 | 0.023 | -86.314
-8 | -1.113 | 0.01275 | 0.021 | -87.301
-7.5 | -1.055 | 0.01144 | 0.02 | -92.185
-7 | -0.994 | 0.00989 | 0.019 | -100.565
-6.5 | -0.928 | 0.0101 | 0.018 | -91.85
-6 | -0.859 | 0.00958 | 0.016 | -89.662
-5.5 | -0.79 | 0.00892 | 0.015 | -88.54
-5 | -0.719 | 0.00867 | 0.014 | -82.948
-4.5 | -0.649 | 0.00897 | 0.012 | -72.351
-4 | -0.578 | 0.00873 | 0.011 | -66.175
-3.5 | -0.507 | 0.00802 | 0.01 | -63.159
-3 | -0.435 | 0.0064 | 0.008 | -68.032
-2.5 | -0.363 | 0.00815 | 0.007 | -44.53
-2 | -0.29 | 0.0068 | 0.005 | -42.694
-1.5 | -0.218 | 0.00666 | 0.004 | -32.738
-1 | -0.145 | 0.00701 | 0.003 | -20.762
-0.5 | -0.073 | 0.00784 | 0.001 | -9.285
0 | 0 | 0.00786 | 0 | 0
0.5 | 0.073 | 0.00779 | -0.001 | 9.424
1 | 0.147 | 0.00696 | -0.003 | 21.093
1.5 | 0.22 | 0.00661 | -0.004 | 33.285
2 | 0.293 | 0.00675 | -0.005 | 43.412
2.5 | 0.366 | 0.00809 | -0.007 | 45.254
3 | 0.439 | 0.00634 | -0.008 | 69.179
3.5 | 0.511 | 0.00796 | -0.01 | 64.254
4 | 0.583 | 0.00867 | -0.011 | 67.313
4.5 | 0.655 | 0.0089 | -0.012 | 73.631
5 | 0.727 | 0.0086 | -0.014 | 84.492
5.5 | 0.797 | 0.00884 | -0.015 | 90.226
6 | 0.868 | 0.00949 | -0.016 | 91.375
6.5 | 0.937 | 0.01001 | -0.018 | 93.651
7 | 0.994 | 0.01012 | -0.019 | 98.2
7.5 | 1.055 | 0.01164 | -0.02 | 90.648
8 | 1.114 | 0.01228 | -0.021 | 90.727
8.5 | 1.169 | 0.01323 | -0.022 | 88.38
9 | 1.217 | 0.01505 | -0.024 | 80.882
9.5 | 1.26 | 0.01651 | -0.025 | 76.274
10 | 1.297 | 0.01751 | -0.026 | 74.041
10.5 | 1.319 | 0.02076 | -0.027 | 63.521
11 | 1.329 | 0.02353 | -0.028 | 56.479
11.5 | 1.318 | 0.02629 | -0.029 | 50.142
12 | 1.27 | 0.02892 | -0.03 | 43.909
12.5 | 1.051 | 0.03812 | -0.03 | 27.582
13 | 0.839 | 0.05495 | -0.029 | 15.272
13.5 | 0.866 | 0.06015 | -0.03 | 14.395
14 | 0.884 | 0.06882 | -0.03 | 12.847
14.5 | 0.924 | 0.06654 | -0.032 | 13.884
15 | 0.945 | 0.07627 | -0.032 | 12.396
15.5 | 0.966 | 0.08662 | -0.032 | 11.157
16 | 0.98 | 0.10441 | -0.032 | 9.386

## 120. Re 12M Mach 0.50 (2)
BIGFOIL.COM POLAR EXPORT
goe460
GOE 460 |  |  |  | Cl Max: | 1.3931 | at alpha= | 16 | deg
XFOIL ncrit=9 |  |  |  | L/D Max: | 78.0708 | at alpha= | 9 | deg
Re: | 12000000 |  |  | Cd Min: | 0.12834 | at alpha= | 20 | deg
Mach: | 0.5 |  |  | Cl=0 at alpha= | 0.010345 | deg
|  |  |  | @ Cl=0.1, Cd= | 0.0067884
|  |  |  | @ Cl=0.4, Cd= | 0.0070075
|  |  |  | @ Cl=0.6, Cd= | 0.0089671
alpha (deg) | Cl | Cd | Cm | Cl/Cd
-20 | -1.1434 | 0.12815 | -0.0671 | -8.9224
-19.5 | -1.1813 | 0.11735 | -0.0729 | -10.0665
-19 | -1.2219 | 0.10671 | -0.0782 | -11.4507
-18.5 | -1.2642 | 0.09627 | -0.0829 | -13.1318
-17.5 | -1.3428 | 0.07702 | -0.0894 | -17.4344
-17 | -1.3735 | 0.06844 | -0.0914 | -20.0687
-16.5 | -1.3854 | 0.06033 | -0.0943 | -22.9637
-16 | -1.3883 | 0.05303 | -0.0964 | -26.1795
-15.5 | -1.3794 | 0.04672 | -0.0979 | -29.5248
-15 | -1.3623 | 0.04122 | -0.0986 | -33.0495
-14.5 | -1.3349 | 0.03657 | -0.0988 | -36.5026
-14 | -1.318 | 0.03234 | -0.0965 | -40.7545
-13.5 | -1.294 | 0.02864 | -0.094 | -45.1816
-13 | -1.2471 | 0.02549 | -0.0937 | -48.9251
-12.5 | -1.2107 | 0.02263 | -0.0915 | -53.4998
-12 | -1.1708 | 0.02046 | -0.0884 | -57.2239
-11.5 | -1.1227 | 0.01854 | -0.0865 | -60.5556
-11 | -1.0755 | 0.01677 | -0.0841 | -64.1324
-10.5 | -1.0266 | 0.01523 | -0.0815 | -67.4064
-10 | -0.9745 | 0.01385 | -0.0793 | -70.361
-9.5 | -0.9374 | 0.01184 | -0.0761 | -79.1723
-9 | -0.8398 | 0.01071 | -0.0819 | -78.4127
-8.5 | -0.7499 | 0.01015 | -0.0855 | -73.8818
-8 | -0.687 | 0.00972 | -0.0842 | -70.679
-7.5 | -0.6377 | 0.00926 | -0.0804 | -68.8661
-7 | -0.591 | 0.00889 | -0.076 | -66.4792
-6.5 | -0.5406 | 0.00859 | -0.0721 | -62.9336
-6 | -0.4934 | 0.00824 | -0.0677 | -59.8786
-5.5 | -0.4499 | 0.00793 | -0.0626 | -56.7339
-5 | -0.436 | 0.00714 | -0.0524 | -61.0644
-4.5 | -0.3902 | 0.00696 | -0.0476 | -56.0632
-4 | -0.3439 | 0.00682 | -0.0429 | -50.4252
-3.5 | -0.2959 | 0.00674 | -0.0385 | -43.9021
-3 | -0.2457 | 0.0067 | -0.0345 | -36.6716
-2.5 | -0.1989 | 0.00669 | -0.0299 | -29.7309
-2 | -0.1527 | 0.00664 | -0.0252 | -22.997
-1.5 | -0.1138 | 0.00672 | -0.0189 | -16.9345
-1 | -0.0797 | 0.00689 | -0.0118 | -11.5675
-0.5 | -0.0427 | 0.00709 | -0.0053 | -6.0226
0 | -0.0009 | 0.0072 | 0.0002 | -0.125
0.5 | 0.0426 | 0.0071 | 0.0053 | 6
1 | 0.0795 | 0.00689 | 0.0118 | 11.5385
1.5 | 0.1138 | 0.00672 | 0.0189 | 16.9345
2 | 0.1547 | 0.00665 | 0.0248 | 23.2632
2.5 | 0.1996 | 0.00671 | 0.0297 | 29.7466
3 | 0.2475 | 0.00673 | 0.0341 | 36.7756
3.5 | 0.2961 | 0.00674 | 0.0384 | 43.9318
4 | 0.3442 | 0.00683 | 0.0428 | 50.3953
4.5 | 0.3902 | 0.00696 | 0.0476 | 56.0632
5 | 0.4335 | 0.00717 | 0.0529 | 60.4603
5.5 | 0.4502 | 0.00791 | 0.0626 | 56.9153
6 | 0.4945 | 0.00823 | 0.0675 | 60.0851
6.5 | 0.5409 | 0.00858 | 0.072 | 63.042
7 | 0.5914 | 0.0089 | 0.0759 | 66.4494
7.5 | 0.6401 | 0.00928 | 0.08 | 68.9763
8 | 0.6882 | 0.0097 | 0.0841 | 70.9485
8.5 | 0.7548 | 0.01013 | 0.0846 | 74.5114
9 | 0.8377 | 0.01073 | 0.0822 | 78.0708
10 | 0.9752 | 0.01389 | 0.0791 | 70.2088
10.5 | 1.0275 | 0.01526 | 0.0813 | 67.3329
11 | 1.0775 | 0.01677 | 0.0838 | 64.2516
11.5 | 1.1245 | 0.01856 | 0.0862 | 60.5873
12 | 1.1727 | 0.02045 | 0.0882 | 57.3447
12.5 | 1.213 | 0.02262 | 0.0912 | 53.6251
13 | 1.2501 | 0.02544 | 0.0934 | 49.1392
13.5 | 1.2969 | 0.0286 | 0.0937 | 45.3462
14 | 1.3213 | 0.03228 | 0.0962 | 40.9325
14.5 | 1.339 | 0.03654 | 0.0984 | 36.6448
15 | 1.3663 | 0.04119 | 0.0982 | 33.1707
15.5 | 1.3822 | 0.04674 | 0.0975 | 29.5721
16 | 1.3931 | 0.05295 | 0.096 | 26.3097
16.5 | 1.3889 | 0.06037 | 0.0938 | 23.0065
17 | 1.3788 | 0.06838 | 0.0909 | 20.1638
17.5 | 1.3473 | 0.07682 | 0.0893 | 17.5384
18 | 1.3089 | 0.08622 | 0.0865 | 15.1809
18.5 | 1.2677 | 0.09618 | 0.0827 | 13.1805
19 | 1.2232 | 0.10683 | 0.0779 | 11.45
19.5 | 1.1808 | 0.11766 | 0.0724 | 10.0357
20 | 1.1446 | 0.12834 | 0.0666 | 8.9185

## 121. Re 14M Mach 0.00 (1)
BIGFOIL.COM POLAR EXPORT
goe460
GOE 460 |  |  |  | Cl Max: | 1.83 | at alpha= | 20 | deg
JavaFoil+Calcfoil stall+Eppler ext transition |  |  |  | L/D Max: | 116.347 | at alpha= | 10 | deg
Re: | 14000000 |  |  | Cd Min: | 0.00617 | at alpha= | 2 | deg
Mach: | 0 |  |  | Cl=0 at alpha= | 0 | deg
|  |  |  | @ Cl=0.1, Cd= | 0.00697
|  |  |  | @ Cl=0.4, Cd= | 0.0071795
|  |  |  | @ Cl=0.6, Cd= | 0.0074277
alpha (deg) | Cl | Cd | Cm | Cl/Cd
-20 | -1.83 | 0.04245 | 0.04 | -43.118
-19.5 | -1.825 | 0.03876 | 0.04 | -47.1
-19 | -1.817 | 0.0356 | 0.039 | -51.045
-18.5 | -1.805 | 0.03238 | 0.038 | -55.75
-18 | -1.79 | 0.0298 | 0.038 | -60.071
-17.5 | -1.771 | 0.02795 | 0.037 | -63.343
-17 | -1.753 | 0.02491 | 0.036 | -70.383
-16.5 | -1.73 | 0.02312 | 0.035 | -74.83
-16 | -1.704 | 0.02163 | 0.035 | -78.773
-15.5 | -1.673 | 0.02081 | 0.034 | -80.362
-15 | -1.644 | 0.01881 | 0.033 | -87.384
-14.5 | -1.61 | 0.01796 | 0.032 | -89.651
-14 | -1.573 | 0.01696 | 0.031 | -92.774
-13.5 | -1.538 | 0.01566 | 0.03 | -98.177
-13 | -1.497 | 0.01498 | 0.029 | -99.962
-12.5 | -1.455 | 0.01423 | 0.028 | -102.179
-12 | -1.41 | 0.01366 | 0.027 | -103.236
-11.5 | -1.365 | 0.01258 | 0.026 | -108.477
-11 | -1.317 | 0.01221 | 0.025 | -107.842
-10.5 | -1.266 | 0.01171 | 0.024 | -108.106
-10 | -1.216 | 0.0107 | 0.023 | -113.709
-9.5 | -1.161 | 0.01036 | 0.022 | -112.057
-9 | -1.106 | 0.01014 | 0.021 | -108.991
-8.5 | -1.049 | 0.00947 | 0.02 | -110.712
-8 | -0.991 | 0.00908 | 0.019 | -109.113
-7.5 | -0.932 | 0.00858 | 0.018 | -108.608
-7 | -0.872 | 0.00843 | 0.016 | -103.515
-6.5 | -0.811 | 0.00827 | 0.015 | -98.057
-6 | -0.75 | 0.00766 | 0.014 | -97.968
-5.5 | -0.689 | 0.00752 | 0.013 | -91.552
-5 | -0.627 | 0.00772 | 0.012 | -81.252
-4.5 | -0.565 | 0.00727 | 0.011 | -77.737
-4 | -0.503 | 0.00629 | 0.009 | -80.038
-3.5 | -0.44 | 0.00702 | 0.008 | -62.719
-3 | -0.378 | 0.00732 | 0.007 | -51.622
-2.5 | -0.315 | 0.00716 | 0.006 | -43.99
-2 | -0.252 | 0.00621 | 0.005 | -40.601
-1.5 | -0.189 | 0.00655 | 0.004 | -28.883
-1 | -0.126 | 0.007 | 0.002 | -18.024
-0.5 | -0.063 | 0.00701 | 0.001 | -9.015
0 | 0 | 0.00703 | 0 | 0
0.5 | 0.064 | 0.00697 | -0.001 | 9.132
1 | 0.127 | 0.00697 | -0.002 | 18.263
1.5 | 0.191 | 0.00652 | -0.004 | 29.282
2 | 0.254 | 0.00617 | -0.005 | 41.191
2.5 | 0.318 | 0.00712 | -0.006 | 44.617
3 | 0.381 | 0.00727 | -0.007 | 52.372
3.5 | 0.444 | 0.00697 | -0.008 | 63.677
4 | 0.507 | 0.00624 | -0.009 | 81.246
4.5 | 0.57 | 0.00721 | -0.011 | 78.99
5 | 0.632 | 0.00766 | -0.012 | 82.572
5.5 | 0.695 | 0.00746 | -0.013 | 93.118
6 | 0.757 | 0.00759 | -0.014 | 99.698
6.5 | 0.819 | 0.0082 | -0.015 | 99.819
7 | 0.88 | 0.00835 | -0.016 | 105.437
7.5 | 0.941 | 0.0085 | -0.018 | 110.693
8 | 1 | 0.00898 | -0.019 | 111.302
8.5 | 1.059 | 0.00937 | -0.02 | 113.014
9 | 1.116 | 0.01003 | -0.021 | 111.306
9.5 | 1.173 | 0.01024 | -0.022 | 114.551
10 | 1.229 | 0.01056 | -0.023 | 116.347
10.5 | 1.266 | 0.01171 | -0.024 | 108.106
11 | 1.317 | 0.01221 | -0.025 | 107.842
11.5 | 1.365 | 0.01258 | -0.026 | 108.477
12 | 1.41 | 0.01366 | -0.027 | 103.236
12.5 | 1.455 | 0.01423 | -0.028 | 102.179
13 | 1.497 | 0.01498 | -0.029 | 99.962
13.5 | 1.538 | 0.01566 | -0.03 | 98.177
14 | 1.573 | 0.01696 | -0.031 | 92.774
14.5 | 1.61 | 0.01796 | -0.032 | 89.651
15 | 1.644 | 0.01881 | -0.033 | 87.384
15.5 | 1.673 | 0.02081 | -0.034 | 80.362
16 | 1.704 | 0.02163 | -0.034 | 78.773
16.5 | 1.73 | 0.02312 | -0.035 | 74.83
17 | 1.753 | 0.02491 | -0.036 | 70.383
17.5 | 1.771 | 0.02795 | -0.037 | 63.343
18 | 1.79 | 0.0298 | -0.038 | 60.071
18.5 | 1.805 | 0.03238 | -0.038 | 55.75
19 | 1.817 | 0.0356 | -0.039 | 51.045
19.5 | 1.825 | 0.03876 | -0.04 | 47.1
20 | 1.83 | 0.04245 | -0.04 | 43.118

## 122. Re 14M Mach 0.00 (2)
BIGFOIL.COM POLAR EXPORT
goe460
GOE 460 |  |  |  | Cl Max: | 1.6114 | at alpha= | 20 | deg
XFOIL ncrit=9 |  |  |  | L/D Max: | 102.301 | at alpha= | 12 | deg
Re: | 14000000 |  |  | Cd Min: | 0.03634 | at alpha= | -20 | deg
Mach: | 0 |  |  | Cl=0 at alpha= | 0.0024155 | deg
|  |  |  | @ Cl=0.1, Cd= | 0.0061673
|  |  |  | @ Cl=0.4, Cd= | 0.0061382
|  |  |  | @ Cl=0.6, Cd= | 0.0071823
alpha (deg) | Cl | Cd | Cm | Cl/Cd
-20 | -1.6099 | 0.03634 | -0.0567 | -44.301
-19.5 | -1.6069 | 0.03264 | -0.0549 | -49.231
-19 | -1.5954 | 0.02977 | -0.0531 | -53.5909
-18.5 | -1.583 | 0.0271 | -0.051 | -58.4133
-17.5 | -1.5388 | 0.02241 | -0.0488 | -68.6658
-17 | -1.5009 | 0.0207 | -0.0494 | -72.5072
-16.5 | -1.4658 | 0.01889 | -0.0496 | -77.5966
-16 | -1.4244 | 0.01755 | -0.05 | -81.1624
-15.5 | -1.3839 | 0.01617 | -0.0503 | -85.5844
-15 | -1.3587 | 0.01507 | -0.0467 | -90.1593
-14.5 | -1.313 | 0.014 | -0.0472 | -93.7857
-14 | -1.2733 | 0.01312 | -0.0461 | -97.0503
-13.5 | -1.233 | 0.01246 | -0.0447 | -98.9567
-13 | -1.1928 | 0.01177 | -0.0433 | -101.3424
-12.5 | -1.1455 | 0.01123 | -0.0431 | -102.0036
-12 | -1.0926 | 0.01068 | -0.0439 | -102.3034
-11.5 | -1.0337 | 0.01022 | -0.0458 | -101.1448
-11 | -0.909 | 0.00947 | -0.0619 | -95.9873
-10.5 | -0.8652 | 0.00872 | -0.061 | -99.2202
-10 | -0.8286 | 0.00819 | -0.058 | -101.1722
-9.5 | -0.7889 | 0.00785 | -0.0553 | -100.4968
-9 | -0.7468 | 0.00766 | -0.0529 | -97.4935
-8.5 | -0.7092 | 0.00753 | -0.0495 | -94.1833
-8 | -0.6745 | 0.00742 | -0.0455 | -90.903
-7.5 | -0.6361 | 0.00728 | -0.0421 | -87.3764
-7 | -0.5958 | 0.00717 | -0.039 | -83.0962
-6.5 | -0.5559 | 0.00698 | -0.0359 | -79.6418
-6 | -0.5152 | 0.00682 | -0.0328 | -75.5425
-5.5 | -0.4905 | 0.00635 | -0.0265 | -77.2441
-5 | -0.4551 | 0.00614 | -0.0222 | -74.1205
-4.5 | -0.4181 | 0.00615 | -0.0182 | -67.9837
-4 | -0.3771 | 0.00611 | -0.015 | -61.7185
-3.5 | -0.3295 | 0.00614 | -0.0132 | -53.6645
-3 | -0.2816 | 0.00612 | -0.0115 | -46.0131
-2.5 | -0.2338 | 0.00612 | -0.0098 | -38.2026
-2 | -0.1841 | 0.00614 | -0.0084 | -29.9837
-1 | -0.0872 | 0.00617 | -0.0052 | -14.1329
-0.5 | -0.0422 | 0.00623 | -0.0029 | -6.7737
0 | -0.0002 | 0.00631 | 0 | -0.031696
0.5 | 0.0412 | 0.00621 | 0.0031 | 6.6345
1 | 0.0871 | 0.00617 | 0.0052 | 14.1167
1.5 | 0.1353 | 0.00616 | 0.0069 | 21.9643
2 | 0.1841 | 0.00614 | 0.0084 | 29.9837
2.5 | 0.2342 | 0.00613 | 0.0097 | 38.2055
3 | 0.282 | 0.00614 | 0.0114 | 45.9283
3.5 | 0.3295 | 0.00613 | 0.0132 | 53.752
4 | 0.377 | 0.00611 | 0.0151 | 61.7021
4.5 | 0.4178 | 0.00616 | 0.0182 | 67.8247
5 | 0.4544 | 0.00616 | 0.0224 | 73.7662
6 | 0.5161 | 0.00678 | 0.0326 | 76.1209
6.5 | 0.5561 | 0.00698 | 0.0358 | 79.6705
7 | 0.5963 | 0.00717 | 0.0389 | 83.166
7.5 | 0.6384 | 0.00731 | 0.0416 | 87.3324
8 | 0.6737 | 0.00739 | 0.0456 | 91.1637
8.5 | 0.708 | 0.0075 | 0.0498 | 94.4
9 | 0.7475 | 0.00766 | 0.0528 | 97.5849
9.5 | 0.7892 | 0.00786 | 0.0553 | 100.4071
10 | 0.8289 | 0.00819 | 0.058 | 101.2088
10.5 | 0.8678 | 0.00866 | 0.0605 | 100.2079
11 | 0.9101 | 0.00954 | 0.0616 | 95.3983
11.5 | 1.0342 | 0.01022 | 0.0457 | 101.1937
12 | 1.0936 | 0.01069 | 0.0437 | 102.3012
12.5 | 1.1464 | 0.01123 | 0.0429 | 102.0837
13 | 1.1951 | 0.01172 | 0.0429 | 101.971
13.5 | 1.2355 | 0.01242 | 0.0443 | 99.4767
14 | 1.275 | 0.0131 | 0.0458 | 97.3282
14.5 | 1.3152 | 0.01397 | 0.0469 | 94.1446
15 | 1.3611 | 0.01503 | 0.0463 | 90.5589
15.5 | 1.3869 | 0.01613 | 0.0498 | 85.9826
16 | 1.4285 | 0.01741 | 0.0495 | 82.0505
16.5 | 1.4683 | 0.01885 | 0.0492 | 77.8939
17 | 1.5058 | 0.02051 | 0.0488 | 73.4178
17.5 | 1.5418 | 0.02237 | 0.0483 | 68.9227
18 | 1.5703 | 0.02466 | 0.0483 | 63.678
18.5 | 1.5858 | 0.02695 | 0.0507 | 58.8423
19 | 1.5991 | 0.02955 | 0.0528 | 54.1151
19.5 | 1.604 | 0.0329 | 0.055 | 48.7538
20 | 1.6114 | 0.03627 | 0.0565 | 44.4279

## 123. Re 14M Mach 0.10 (1)
BIGFOIL.COM POLAR EXPORT
goe460
GOE 460 |  |  |  | Cl Max: | 1.809 | at alpha= | 20 | deg
JavaFoil+Calcfoil stall+Eppler ext transition |  |  |  | L/D Max: | 113.002 | at alpha= | 10 | deg
Re: | 14000000 |  |  | Cd Min: | 0.00616 | at alpha= | 2 | deg
Mach: | 0.1 |  |  | Cl=0 at alpha= | 0 | deg
|  |  |  | @ Cl=0.1, Cd= | 0.0070394
|  |  |  | @ Cl=0.4, Cd= | 0.0071817
|  |  |  | @ Cl=0.6, Cd= | 0.0074452
alpha (deg) | Cl | Cd | Cm | Cl/Cd
-20 | -1.809 | 0.04471 | 0.04 | -40.469
-19.5 | -1.807 | 0.04075 | 0.04 | -44.344
-19 | -1.801 | 0.03721 | 0.039 | -48.405
-18.5 | -1.793 | 0.03365 | 0.039 | -53.272
-18 | -1.779 | 0.03088 | 0.038 | -57.602
-17.5 | -1.765 | 0.02787 | 0.037 | -63.335
-17 | -1.747 | 0.0257 | 0.036 | -67.952
-16.5 | -1.725 | 0.02382 | 0.036 | -72.448
-16 | -1.7 | 0.02225 | 0.035 | -76.411
-15.5 | -1.67 | 0.02137 | 0.034 | -78.162
-15 | -1.641 | 0.01991 | 0.033 | -82.404
-14.5 | -1.609 | 0.01835 | 0.032 | -87.687
-14 | -1.575 | 0.01729 | 0.031 | -91.102
-13.5 | -1.539 | 0.01596 | 0.03 | -96.42
-13 | -1.5 | 0.01501 | 0.029 | -99.96
-12.5 | -1.457 | 0.0147 | 0.028 | -99.117
-12 | -1.414 | 0.01388 | 0.027 | -101.848
-11.5 | -1.369 | 0.01274 | 0.026 | -107.417
-11 | -1.321 | 0.01235 | 0.025 | -106.933
-10.5 | -1.271 | 0.01185 | 0.024 | -107.278
-10 | -1.22 | 0.0108 | 0.023 | -113.002
-9.5 | -1.166 | 0.0108 | 0.022 | -107.992
-9 | -1.11 | 0.01027 | 0.021 | -108.116
-8.5 | -1.053 | 0.00955 | 0.02 | -110.28
-8 | -0.995 | 0.00916 | 0.019 | -108.661
-7.5 | -0.936 | 0.00868 | 0.018 | -107.891
-7 | -0.876 | 0.00845 | 0.016 | -103.735
-6.5 | -0.815 | 0.00826 | 0.015 | -98.671
-6 | -0.754 | 0.00775 | 0.014 | -97.279
-5.5 | -0.692 | 0.00752 | 0.013 | -92.031
-5 | -0.63 | 0.00781 | 0.012 | -80.655
-4.5 | -0.568 | 0.00727 | 0.011 | -78.108
-4 | -0.506 | 0.00628 | 0.009 | -80.557
-3.5 | -0.443 | 0.00702 | 0.008 | -63.056
-3 | -0.38 | 0.00731 | 0.007 | -51.961
-2.5 | -0.317 | 0.00718 | 0.006 | -44.078
-2 | -0.254 | 0.0062 | 0.005 | -40.86
-1.5 | -0.19 | 0.00659 | 0.004 | -28.873
-1 | -0.127 | 0.00711 | 0.002 | -17.849
-0.5 | -0.063 | 0.00704 | 0.001 | -9.022
0 | 0 | 0.00701 | 0 | 0
0.5 | 0.064 | 0.007 | -0.001 | 9.14
1 | 0.128 | 0.00707 | -0.002 | 18.085
1.5 | 0.192 | 0.00655 | -0.004 | 29.274
2 | 0.256 | 0.00616 | -0.005 | 41.453
2.5 | 0.319 | 0.00714 | -0.006 | 44.705
3 | 0.383 | 0.00726 | -0.007 | 52.723
3.5 | 0.446 | 0.00697 | -0.008 | 64.019
4 | 0.51 | 0.00623 | -0.009 | 81.774
4.5 | 0.573 | 0.00721 | -0.011 | 79.366
5 | 0.635 | 0.00775 | -0.012 | 81.979
5.5 | 0.698 | 0.00746 | -0.013 | 93.606
6 | 0.76 | 0.00768 | -0.014 | 99.013
6.5 | 0.823 | 0.00819 | -0.015 | 100.445
7 | 0.884 | 0.00837 | -0.016 | 105.658
7.5 | 0.945 | 0.00859 | -0.018 | 109.981
8 | 1.005 | 0.00906 | -0.019 | 110.863
8.5 | 1.063 | 0.00944 | -0.02 | 112.596
9 | 1.121 | 0.01015 | -0.021 | 110.43
9.5 | 1.178 | 0.01067 | -0.022 | 110.376
10 | 1.22 | 0.0108 | -0.023 | 113.002
10.5 | 1.271 | 0.01185 | -0.024 | 107.278
11 | 1.321 | 0.01235 | -0.025 | 106.933
11.5 | 1.369 | 0.01274 | -0.026 | 107.417
12 | 1.414 | 0.01388 | -0.027 | 101.848
12.5 | 1.457 | 0.0147 | -0.028 | 99.117
13 | 1.5 | 0.01501 | -0.029 | 99.96
13.5 | 1.539 | 0.01596 | -0.03 | 96.42
14 | 1.575 | 0.01729 | -0.031 | 91.102
14.5 | 1.609 | 0.01835 | -0.032 | 87.687
15 | 1.641 | 0.01991 | -0.033 | 82.404
15.5 | 1.67 | 0.02137 | -0.034 | 78.162
16 | 1.7 | 0.02225 | -0.035 | 76.411
16.5 | 1.725 | 0.02382 | -0.035 | 72.448
17 | 1.747 | 0.0257 | -0.036 | 67.952
17.5 | 1.765 | 0.02787 | -0.037 | 63.335
18 | 1.779 | 0.03088 | -0.038 | 57.602
18.5 | 1.793 | 0.03365 | -0.038 | 53.272
19 | 1.801 | 0.03721 | -0.039 | 48.405
19.5 | 1.807 | 0.04075 | -0.04 | 44.344
20 | 1.809 | 0.04471 | -0.04 | 40.469

## 124. Re 14M Mach 0.10 (2)
BIGFOIL.COM POLAR EXPORT
goe460
GOE 460 |  |  |  | Cl Max: | 1.6037 | at alpha= | 20 | deg
XFOIL ncrit=9 |  |  |  | L/D Max: | 101.151 | at alpha= | 12 | deg
Re: | 14000000 |  |  | Cd Min: | 0.03856 | at alpha= | 20 | deg
Mach: | 0.1 |  |  | Cl=0 at alpha= | 0.0012136 | deg
|  |  |  | @ Cl=0.1, Cd= | 0.00618
|  |  |  | @ Cl=0.4, Cd= | 0.006144
|  |  |  | @ Cl=0.6, Cd= | 0.0072228
alpha (deg) | Cl | Cd | Cm | Cl/Cd
-20 | -1.603 | 0.03855 | -0.0589 | -41.5824
-19.5 | -1.6 | 0.03472 | -0.0573 | -46.0829
-19 | -1.5901 | 0.03156 | -0.0556 | -50.3834
-18.5 | -1.5824 | 0.0284 | -0.0534 | -55.7183
-18 | -1.5689 | 0.02584 | -0.051 | -60.7159
-17.5 | -1.5405 | 0.02346 | -0.051 | -65.665
-17 | -1.5026 | 0.02164 | -0.0516 | -69.4362
-16.5 | -1.4679 | 0.01967 | -0.0518 | -74.6263
-16 | -1.4278 | 0.01817 | -0.0521 | -78.5801
-15.5 | -1.3885 | 0.01667 | -0.0522 | -83.2933
-15 | -1.3629 | 0.01548 | -0.0487 | -88.0426
-14.5 | -1.3176 | 0.01438 | -0.049 | -91.6273
-14 | -1.2765 | 0.01344 | -0.0481 | -94.9777
-13.5 | -1.2363 | 0.01273 | -0.0466 | -97.117
-13 | -1.1969 | 0.01199 | -0.045 | -99.8249
-12.5 | -1.1493 | 0.01143 | -0.0447 | -100.5512
-12 | -1.0977 | 0.01084 | -0.0452 | -101.2638
-11.5 | -1.0397 | 0.01038 | -0.0467 | -100.1638
-11 | -0.9182 | 0.00961 | -0.0619 | -95.5463
-10.5 | -0.8673 | 0.00888 | -0.0623 | -97.6689
-10 | -0.8302 | 0.00828 | -0.0595 | -100.2657
-9.5 | -0.791 | 0.00791 | -0.0566 | -100
-9 | -0.7477 | 0.00772 | -0.0544 | -96.8523
-8 | -0.6746 | 0.00747 | -0.0469 | -90.3079
-7.5 | -0.6367 | 0.00732 | -0.0433 | -86.9809
-7 | -0.5957 | 0.00721 | -0.0403 | -82.6214
-6.5 | -0.5559 | 0.00701 | -0.037 | -79.301
-6 | -0.5145 | 0.00686 | -0.034 | -75
-5.5 | -0.4892 | 0.0064 | -0.0277 | -76.4375
-5 | -0.454 | 0.00615 | -0.0234 | -73.8211
-4.5 | -0.4153 | 0.00615 | -0.0196 | -67.5285
-4 | -0.3776 | 0.00613 | -0.0156 | -61.5987
-3.5 | -0.33 | 0.00615 | -0.0137 | -53.6585
-3 | -0.2819 | 0.00614 | -0.0119 | -45.9121
-2.5 | -0.2341 | 0.00613 | -0.0101 | -38.1892
-2 | -0.1844 | 0.00615 | -0.0087 | -29.9837
-1.5 | -0.1352 | 0.00619 | -0.0071 | -21.8417
-1 | -0.0875 | 0.00619 | -0.0053 | -14.1357
-0.5 | -0.0426 | 0.00626 | -0.0029 | -6.8051
0 | -0.0001 | 0.00634 | 0 | -0.015773
0.5 | 0.0411 | 0.00622 | 0.0032 | 6.6077
1 | 0.0874 | 0.00618 | 0.0053 | 14.1424
1.5 | 0.1355 | 0.00618 | 0.0071 | 21.9256
2 | 0.1844 | 0.00615 | 0.0087 | 29.9837
2.5 | 0.2345 | 0.00614 | 0.01 | 38.1922
3 | 0.2823 | 0.00616 | 0.0119 | 45.8279
3.5 | 0.33 | 0.00615 | 0.0137 | 53.6585
4 | 0.3775 | 0.00612 | 0.0156 | 61.683
4.5 | 0.415 | 0.00616 | 0.0196 | 67.3701
5 | 0.4531 | 0.00617 | 0.0235 | 73.436
5.5 | 0.4877 | 0.00643 | 0.028 | 75.8476
6 | 0.5152 | 0.00682 | 0.0339 | 75.5425
6.5 | 0.5561 | 0.00701 | 0.0369 | 79.3295
7 | 0.5961 | 0.00721 | 0.0402 | 82.6768
7.5 | 0.6389 | 0.00735 | 0.0428 | 86.9252
8 | 0.6738 | 0.00744 | 0.047 | 90.5645
8.5 | 0.7092 | 0.00755 | 0.051 | 93.9338
9 | 0.7483 | 0.00772 | 0.0542 | 96.9301
9.5 | 0.7913 | 0.00792 | 0.0566 | 99.9116
10 | 0.8306 | 0.00828 | 0.0594 | 100.314
10.5 | 0.8698 | 0.00883 | 0.0619 | 98.5051
11 | 0.9204 | 0.00971 | 0.0613 | 94.7889
11.5 | 1.0404 | 0.01038 | 0.0466 | 100.2312
12 | 1.0985 | 0.01086 | 0.045 | 101.151
12.5 | 1.1504 | 0.01142 | 0.0445 | 100.7356
13 | 1.1994 | 0.01194 | 0.0446 | 100.4523
13.5 | 1.2385 | 0.0127 | 0.0463 | 97.5197
14 | 1.2783 | 0.01342 | 0.0478 | 95.2534
14.5 | 1.32 | 0.01434 | 0.0486 | 92.0502
15 | 1.365 | 0.01545 | 0.0484 | 88.3495
15.5 | 1.3914 | 0.01664 | 0.0517 | 83.6178
16 | 1.4313 | 0.01808 | 0.0516 | 79.1648
16.5 | 1.4706 | 0.01962 | 0.0514 | 74.9541
17 | 1.507 | 0.02148 | 0.0511 | 70.1583
17.5 | 1.5435 | 0.02341 | 0.0505 | 65.9334
18 | 1.5675 | 0.02597 | 0.051 | 60.3581
18.5 | 1.5849 | 0.02827 | 0.0532 | 56.063
19 | 1.5946 | 0.03127 | 0.0553 | 50.9946
19.5 | 1.5994 | 0.03481 | 0.0572 | 45.9466
20 | 1.6037 | 0.03856 | 0.0587 | 41.5897

## 125. Re 14M Mach 0.25 (1)
BIGFOIL.COM POLAR EXPORT
goe460
GOE 460 |  |  |  | Cl Max: | 1.693 | at alpha= | 17.5 | deg
JavaFoil+Calcfoil stall+Eppler ext transition |  |  |  | L/D Max: | 111.034 | at alpha= | 8.5 | deg
Re: | 14000000 |  |  | Cd Min: | 0.00626 | at alpha= | 2 | deg
Mach: | 0.25 |  |  | Cl=0 at alpha= | 0 | deg
|  |  |  | @ Cl=0.1, Cd= | 0.0071166
|  |  |  | @ Cl=0.4, Cd= | 0.0065925
|  |  |  | @ Cl=0.6, Cd= | 0.0075605
alpha (deg) | Cl | Cd | Cm | Cl/Cd
-20 | -1.651 | 0.05463 | 0.041 | -30.216
-19.5 | -1.66 | 0.054 | 0.04 | -30.74
-19 | -1.668 | 0.04994 | 0.039 | -33.394
-18.5 | -1.69 | 0.04038 | 0.039 | -41.866
-18 | -1.693 | 0.03715 | 0.038 | -45.576
-17.5 | -1.693 | 0.0337 | 0.038 | -50.253
-17 | -1.688 | 0.0311 | 0.037 | -54.292
-16.5 | -1.678 | 0.02834 | 0.036 | -59.222
-16 | -1.666 | 0.02605 | 0.035 | -63.96
-15.5 | -1.646 | 0.02458 | 0.034 | -66.981
-15 | -1.624 | 0.02296 | 0.034 | -70.749
-14.5 | -1.599 | 0.0216 | 0.033 | -74.024
-14 | -1.571 | 0.02011 | 0.032 | -78.141
-13.5 | -1.541 | 0.01839 | 0.031 | -83.799
-13 | -1.507 | 0.01706 | 0.03 | -88.355
-12.5 | -1.471 | 0.01567 | 0.029 | -93.885
-12 | -1.429 | 0.01536 | 0.028 | -93.049
-11.5 | -1.386 | 0.01449 | 0.027 | -95.676
-11 | -1.341 | 0.01355 | 0.026 | -98.96
-10.5 | -1.293 | 0.01266 | 0.025 | -102.153
-10 | -1.244 | 0.01179 | 0.024 | -105.522
-9.5 | -1.191 | 0.01139 | 0.023 | -104.577
-9 | -1.137 | 0.01077 | 0.022 | -105.584
-8.5 | -1.079 | 0.00992 | 0.02 | -108.731
-8 | -1.02 | 0.00963 | 0.019 | -105.919
-7.5 | -0.96 | 0.00894 | 0.018 | -107.406
-7 | -0.899 | 0.00877 | 0.017 | -102.515
-6.5 | -0.837 | 0.00856 | 0.016 | -97.778
-6 | -0.774 | 0.00794 | 0.015 | -97.419
-5.5 | -0.711 | 0.00667 | 0.013 | -106.544
-5 | -0.647 | 0.00802 | 0.012 | -80.62
-4.5 | -0.583 | 0.00752 | 0.011 | -77.476
-4 | -0.519 | 0.00739 | 0.01 | -70.192
-3.5 | -0.455 | 0.00716 | 0.009 | -63.495
-3 | -0.39 | 0.00657 | 0.007 | -59.35
-2.5 | -0.325 | 0.0073 | 0.006 | -44.556
-2 | -0.26 | 0.0063 | 0.005 | -41.311
-1.5 | -0.195 | 0.00716 | 0.004 | -27.276
-1 | -0.13 | 0.00719 | 0.002 | -18.133
-0.5 | -0.065 | 0.00712 | 0.001 | -9.153
0 | 0 | 0.00711 | 0 | 0
0.5 | 0.066 | 0.00708 | -0.001 | 9.276
1 | 0.131 | 0.00715 | -0.002 | 18.381
1.5 | 0.197 | 0.00712 | -0.004 | 27.654
2 | 0.263 | 0.00626 | -0.005 | 41.932
2.5 | 0.328 | 0.00725 | -0.006 | 45.211
3 | 0.393 | 0.00653 | -0.007 | 60.204
3.5 | 0.458 | 0.00711 | -0.009 | 64.495
4 | 0.523 | 0.00734 | -0.01 | 71.327
4.5 | 0.588 | 0.00747 | -0.011 | 78.763
5 | 0.653 | 0.00796 | -0.012 | 81.967
5.5 | 0.717 | 0.00661 | -0.013 | 108.374
6 | 0.781 | 0.00787 | -0.015 | 99.187
6.5 | 0.844 | 0.00848 | -0.016 | 99.585
7 | 0.907 | 0.00869 | -0.017 | 104.465
7.5 | 0.969 | 0.00885 | -0.018 | 109.517
8 | 1.03 | 0.00953 | -0.019 | 108.102
8.5 | 1.09 | 0.00981 | -0.021 | 111.034
9 | 1.148 | 0.01064 | -0.022 | 107.882
9.5 | 1.191 | 0.01139 | -0.023 | 104.577
10 | 1.244 | 0.01179 | -0.024 | 105.522
10.5 | 1.293 | 0.01266 | -0.025 | 102.153
11 | 1.341 | 0.01355 | -0.026 | 98.96
11.5 | 1.386 | 0.01449 | -0.027 | 95.676
12 | 1.429 | 0.01536 | -0.028 | 93.049
12.5 | 1.471 | 0.01567 | -0.029 | 93.885
13 | 1.507 | 0.01706 | -0.03 | 88.355
13.5 | 1.541 | 0.01839 | -0.031 | 83.799
14 | 1.571 | 0.02011 | -0.032 | 78.141
14.5 | 1.599 | 0.0216 | -0.032 | 74.024
15 | 1.624 | 0.02296 | -0.033 | 70.749
15.5 | 1.646 | 0.02458 | -0.034 | 66.981
16 | 1.666 | 0.02605 | -0.035 | 63.96
16.5 | 1.678 | 0.02834 | -0.036 | 59.222
17 | 1.688 | 0.0311 | -0.037 | 54.292
17.5 | 1.693 | 0.03377 | -0.037 | 50.141
18 | 1.691 | 0.03794 | -0.038 | 44.563
18.5 | 1.69 | 0.04038 | -0.039 | 41.866
19 | 1.668 | 0.04994 | -0.039 | 33.394
19.5 | 1.66 | 0.054 | -0.04 | 30.74
20 | 1.651 | 0.05463 | -0.04 | 30.216

## 126. Re 14M Mach 0.25 (2)
BIGFOIL.COM POLAR EXPORT
goe460
GOE 460 |  |  |  | Cl Max: | 1.5589 | at alpha= | 19 | deg
XFOIL ncrit=9 |  |  |  | L/D Max: | 97.0629 | at alpha= | 10 | deg
Re: | 14000000 |  |  | Cd Min: | 0.05343 | at alpha= | -20 | deg
Mach: | 0.25 |  |  | Cl=0 at alpha= | 0.0047506 | deg
|  |  |  | @ Cl=0.1, Cd= | 0.0062876
|  |  |  | @ Cl=0.4, Cd= | 0.0061894
|  |  |  | @ Cl=0.6, Cd= | 0.0074337
alpha (deg) | Cl | Cd | Cm | Cl/Cd
-20 | -1.5406 | 0.05343 | -0.0683 | -28.834
-19.5 | -1.5571 | 0.04717 | -0.0678 | -33.0104
-19 | -1.5572 | 0.04248 | -0.0668 | -36.6573
-18.5 | -1.555 | 0.0381 | -0.0655 | -40.8136
-18 | -1.554 | 0.0338 | -0.0636 | -45.9763
-17.5 | -1.5425 | 0.03026 | -0.062 | -50.9749
-17 | -1.5139 | 0.02713 | -0.0624 | -55.8017
-16.5 | -1.4773 | 0.0246 | -0.0631 | -60.0528
-16 | -1.4432 | 0.02214 | -0.0631 | -65.1852
-15.5 | -1.4034 | 0.02021 | -0.0631 | -69.4409
-15 | -1.3748 | 0.01834 | -0.0607 | -74.9618
-14.5 | -1.3401 | 0.01691 | -0.0585 | -79.249
-14 | -1.294 | 0.0155 | -0.0585 | -83.4839
-13.5 | -1.255 | 0.01441 | -0.0566 | -87.0923
-13 | -1.2143 | 0.01349 | -0.0546 | -90.0148
-12.5 | -1.171 | 0.01262 | -0.0532 | -92.7892
-12 | -1.1199 | 0.01191 | -0.053 | -94.0302
-11.5 | -1.0671 | 0.01126 | -0.0528 | -94.7691
-11 | -1.0122 | 0.01057 | -0.0532 | -95.7616
-10.5 | -0.8947 | 0.00976 | -0.0664 | -91.6701
-10 | -0.8483 | 0.00875 | -0.0656 | -96.9486
-9.5 | -0.8021 | 0.00831 | -0.0637 | -96.5223
-9 | -0.7557 | 0.00805 | -0.0615 | -93.8758
-8.5 | -0.7147 | 0.00791 | -0.0581 | -90.354
-8 | -0.6766 | 0.00775 | -0.0541 | -87.3032
-7.5 | -0.6376 | 0.00756 | -0.0503 | -84.3386
-7 | -0.5961 | 0.00742 | -0.0469 | -80.3369
-6.5 | -0.5534 | 0.00724 | -0.0437 | -76.4365
-6 | -0.5121 | 0.00705 | -0.0401 | -72.6383
-5.5 | -0.4774 | 0.00674 | -0.0353 | -70.8309
-5 | -0.4499 | 0.00631 | -0.029 | -71.2995
-4.5 | -0.4078 | 0.0062 | -0.0255 | -65.7742
-4 | -0.3712 | 0.00616 | -0.0208 | -60.2597
-3.5 | -0.3315 | 0.0062 | -0.0167 | -53.4677
-3 | -0.2827 | 0.00621 | -0.0146 | -45.5233
-2.5 | -0.2349 | 0.00622 | -0.0122 | -37.7653
-2 | -0.1854 | 0.00622 | -0.0103 | -29.8071
-1.5 | -0.1364 | 0.00629 | -0.0082 | -21.6852
-1 | -0.0883 | 0.00629 | -0.006 | -14.0382
-0.5 | -0.0426 | 0.00641 | -0.0033 | -6.6459
0 | -0.0004 | 0.00648 | 0.0001 | -0.061728
0.5 | 0.0417 | 0.00639 | 0.0035 | 6.5258
1 | 0.0883 | 0.00629 | 0.006 | 14.0382
1.5 | 0.1366 | 0.00628 | 0.0082 | 21.7516
2 | 0.1857 | 0.00622 | 0.0102 | 29.8553
2.5 | 0.2354 | 0.00623 | 0.0121 | 37.7849
3 | 0.2836 | 0.00624 | 0.0144 | 45.4487
3.5 | 0.3314 | 0.0062 | 0.0167 | 53.4516
4 | 0.3711 | 0.00615 | 0.0208 | 60.3415
4.5 | 0.4078 | 0.0062 | 0.0255 | 65.7742
5 | 0.4485 | 0.00634 | 0.0293 | 70.7413
5.5 | 0.4749 | 0.00679 | 0.0358 | 69.9411
6 | 0.5119 | 0.00702 | 0.0402 | 72.9202
6.5 | 0.5536 | 0.00724 | 0.0436 | 76.4641
7 | 0.5963 | 0.00742 | 0.0468 | 80.3639
7.5 | 0.6394 | 0.00758 | 0.0499 | 84.3536
8 | 0.6765 | 0.00773 | 0.0542 | 87.5162
8.5 | 0.7134 | 0.00787 | 0.0584 | 90.648
9 | 0.7566 | 0.00806 | 0.0613 | 93.871
9.5 | 0.8026 | 0.00831 | 0.0636 | 96.5824
10 | 0.8493 | 0.00875 | 0.0654 | 97.0629
10.5 | 0.9003 | 0.00981 | 0.0652 | 91.7737
11 | 1.013 | 0.01063 | 0.0529 | 95.2963
11.5 | 1.0684 | 0.01125 | 0.0526 | 94.9689
12 | 1.12 | 0.01196 | 0.0529 | 93.6455
12.5 | 1.1724 | 0.01261 | 0.053 | 92.9738
13 | 1.2172 | 0.01343 | 0.0542 | 90.6329
13.5 | 1.2571 | 0.01438 | 0.0563 | 87.42
14 | 1.2958 | 0.01547 | 0.0583 | 83.7621
14.5 | 1.3424 | 0.01688 | 0.0582 | 79.5261
15 | 1.3772 | 0.0183 | 0.0603 | 75.2568
15.5 | 1.4071 | 0.02014 | 0.0625 | 69.8659
16 | 1.4469 | 0.02204 | 0.0626 | 65.6488
16.5 | 1.4828 | 0.02438 | 0.0625 | 60.8203
17 | 1.5179 | 0.02702 | 0.062 | 56.1769
17.5 | 1.5447 | 0.03032 | 0.0615 | 50.9466
18 | 1.5548 | 0.0338 | 0.0635 | 46
18.5 | 1.5579 | 0.03796 | 0.0652 | 41.0406
19 | 1.5589 | 0.04241 | 0.0666 | 36.7578
19.5 | 1.5521 | 0.04767 | 0.0676 | 32.5593
20 | 1.5436 | 0.05328 | 0.0681 | 28.9715

## 127. Re 14M Mach 0.50 (1)
BIGFOIL.COM POLAR EXPORT
goe460
GOE 460 |  |  |  | Cl Max: | 1.331 | at alpha= | 11 | deg
JavaFoil+Calcfoil stall+Eppler ext transition |  |  |  | L/D Max: | 97.373 | at alpha= | 7 | deg
Re: | 14000000 |  |  | Cd Min: | 0.0066 | at alpha= | 2 | deg
Mach: | 0.5 |  |  | Cl=0 at alpha= | 0 | deg
|  |  |  | @ Cl=0.1, Cd= | 0.007063
|  |  |  | @ Cl=0.4, Cd= | 0.0079925
|  |  |  | @ Cl=0.6, Cd= | 0.0081947
alpha (deg) | Cl | Cd | Cm | Cl/Cd
-16 | -0.973 | 0.10914 | 0.031 | -8.92
-15.5 | -0.954 | 0.09686 | 0.031 | -9.854
-15 | -0.933 | 0.08536 | 0.031 | -10.931
-14.5 | -0.936 | 0.05729 | 0.033 | -16.346
-14 | -0.893 | 0.06259 | 0.031 | -14.276
-13.5 | -0.857 | 0.06514 | 0.03 | -13.152
-13 | -0.849 | 0.04854 | 0.03 | -17.496
-12.5 | -1.054 | 0.03683 | 0.03 | -28.633
-12 | -1.272 | 0.02817 | 0.03 | -45.166
-11.5 | -1.322 | 0.02502 | 0.029 | -52.836
-11 | -1.334 | 0.02193 | 0.028 | -60.849
-10.5 | -1.32 | 0.02025 | 0.027 | -65.21
-10 | -1.296 | 0.01805 | 0.026 | -71.784
-9.5 | -1.261 | 0.01601 | 0.025 | -78.762
-9 | -1.219 | 0.01461 | 0.024 | -83.428
-8.5 | -1.168 | 0.01321 | 0.023 | -88.434
-8 | -1.114 | 0.01218 | 0.021 | -91.467
-7.5 | -1.056 | 0.01125 | 0.02 | -93.859
-7 | -0.995 | 0.00963 | 0.019 | -103.313
-6.5 | -0.928 | 0.00983 | 0.018 | -94.348
-6 | -0.859 | 0.00914 | 0.016 | -93.963
-5.5 | -0.79 | 0.00874 | 0.015 | -90.381
-5 | -0.72 | 0.00898 | 0.014 | -80.13
-4.5 | -0.649 | 0.00883 | 0.012 | -73.515
-4 | -0.578 | 0.00808 | 0.011 | -71.501
-3.5 | -0.507 | 0.00784 | 0.01 | -64.626
-3 | -0.435 | 0.00817 | 0.008 | -53.235
-2.5 | -0.363 | 0.00794 | 0.007 | -45.678
-2 | -0.291 | 0.00665 | 0.005 | -43.676
-1.5 | -0.218 | 0.00776 | 0.004 | -28.117
-1 | -0.145 | 0.00771 | 0.003 | -18.868
-0.5 | -0.073 | 0.00677 | 0.001 | -10.763
0 | 0 | 0.00771 | 0 | 0
0.5 | 0.073 | 0.00672 | -0.001 | 10.918
1 | 0.147 | 0.00766 | -0.003 | 19.155
1.5 | 0.22 | 0.0077 | -0.004 | 28.552
2 | 0.293 | 0.0066 | -0.005 | 44.412
2.5 | 0.366 | 0.00789 | -0.007 | 46.418
3 | 0.439 | 0.00811 | -0.008 | 54.117
3.5 | 0.511 | 0.00778 | -0.01 | 65.751
4 | 0.583 | 0.00802 | -0.011 | 72.768
4.5 | 0.655 | 0.00876 | -0.012 | 74.807
5 | 0.727 | 0.00891 | -0.014 | 81.577
5.5 | 0.797 | 0.00866 | -0.015 | 92.107
6 | 0.868 | 0.00906 | -0.016 | 95.8
6.5 | 0.937 | 0.00974 | -0.018 | 96.196
7 | 0.995 | 0.01022 | -0.019 | 97.373
7.5 | 1.056 | 0.01176 | -0.02 | 89.77
8 | 1.115 | 0.01222 | -0.021 | 91.242
8.5 | 1.171 | 0.01286 | -0.022 | 90.997
9 | 1.219 | 0.01461 | -0.024 | 83.428
9.5 | 1.261 | 0.01601 | -0.025 | 78.762
10 | 1.296 | 0.01805 | -0.026 | 71.784
10.5 | 1.321 | 0.01955 | -0.027 | 67.591
11 | 1.331 | 0.0225 | -0.028 | 59.132
11.5 | 1.321 | 0.02545 | -0.029 | 51.894
12 | 1.272 | 0.02817 | -0.03 | 45.166
12.5 | 1.054 | 0.03683 | -0.03 | 28.633
13 | 0.841 | 0.05303 | -0.03 | 15.863
13.5 | 0.869 | 0.05753 | -0.03 | 15.099
14 | 0.888 | 0.06592 | -0.03 | 13.466
14.5 | 0.928 | 0.06298 | -0.032 | 14.726
15 | 0.949 | 0.07299 | -0.032 | 12.996
15.5 | 0.97 | 0.08285 | -0.033 | 11.702
16 | 0.983 | 0.09989 | -0.032 | 9.836

## 128. Re 14M Mach 0.50 (2)
BIGFOIL.COM POLAR EXPORT
goe460
GOE 460 |  |  |  | Cl Max: | 1.4161 | at alpha= | 16.5 | deg
XFOIL ncrit=9 |  |  |  | L/D Max: | 79.311 | at alpha= | 9 | deg
Re: | 14000000 |  |  | Cd Min: | 0.12511 | at alpha= | 20 | deg
Mach: | 0.5 |  |  | Cl=0 at alpha= | 0.0031915 | deg
|  |  |  | @ Cl=0.1, Cd= | 0.0068114
|  |  |  | @ Cl=0.4, Cd= | 0.0068758
|  |  |  | @ Cl=0.6, Cd= | 0.0086993
alpha (deg) | Cl | Cd | Cm | Cl/Cd
-20 | -1.1776 | 0.12482 | -0.0698 | -9.4344
-19.5 | -1.2149 | 0.11425 | -0.0753 | -10.6337
-19 | -1.2587 | 0.10352 | -0.0806 | -12.159
-18.5 | -1.3024 | 0.09309 | -0.0852 | -13.9908
-18 | -1.3463 | 0.08307 | -0.0889 | -16.2068
-17.5 | -1.3827 | 0.07403 | -0.0913 | -18.6776
-17 | -1.4038 | 0.06513 | -0.0949 | -21.5538
-16.5 | -1.4117 | 0.05737 | -0.0976 | -24.6069
-16 | -1.4101 | 0.05052 | -0.0993 | -27.9117
-15.5 | -1.3974 | 0.04459 | -0.1003 | -31.3389
-15 | -1.3794 | 0.03929 | -0.1007 | -35.1082
-14.5 | -1.3528 | 0.03468 | -0.1007 | -39.0081
-14 | -1.3364 | 0.03114 | -0.0966 | -42.9159
-13.5 | -1.307 | 0.02739 | -0.0949 | -47.7181
-13 | -1.2632 | 0.02435 | -0.0939 | -51.8768
-12.5 | -1.2262 | 0.02197 | -0.0906 | -55.8125
-12 | -1.1844 | 0.01973 | -0.0882 | -60.0304
-11.5 | -1.1341 | 0.01798 | -0.086 | -63.0756
-11 | -1.0871 | 0.01625 | -0.0834 | -66.8985
-10.5 | -1.0345 | 0.01486 | -0.081 | -69.6164
-10 | -0.9835 | 0.01351 | -0.0785 | -72.7979
-9.5 | -0.9292 | 0.01222 | -0.0766 | -76.0393
-9 | -0.8378 | 0.0104 | -0.083 | -80.5577
-8.5 | -0.7496 | 0.00992 | -0.0863 | -75.5645
-8 | -0.694 | 0.00951 | -0.0835 | -72.9758
-7.5 | -0.6439 | 0.00907 | -0.0796 | -70.9923
-7 | -0.5972 | 0.00868 | -0.0752 | -68.8018
-6.5 | -0.549 | 0.00834 | -0.0709 | -65.8273
-6 | -0.4985 | 0.00808 | -0.067 | -61.6955
-5.5 | -0.4547 | 0.0078 | -0.0619 | -58.2949
-4.5 | -0.3981 | 0.0068 | -0.0462 | -58.5441
-4 | -0.3483 | 0.00673 | -0.0421 | -51.7533
-3.5 | -0.3034 | 0.00663 | -0.0371 | -45.7617
-3 | -0.2534 | 0.00657 | -0.0331 | -38.5693
-2.5 | -0.2052 | 0.00655 | -0.0287 | -31.3282
-2 | -0.1576 | 0.00655 | -0.0242 | -24.0611
-1.5 | -0.1247 | 0.00667 | -0.0168 | -18.6957
-1 | -0.0899 | 0.00687 | -0.0098 | -13.0859
-0.5 | -0.0469 | 0.00706 | -0.0045 | -6.6431
0 | -0.0003 | 0.00708 | 0.0001 | -0.042373
0.5 | 0.0467 | 0.00705 | 0.0045 | 6.6241
1 | 0.0898 | 0.00687 | 0.0098 | 13.0713
1.5 | 0.1246 | 0.00667 | 0.0168 | 18.6807
2 | 0.1593 | 0.00656 | 0.0239 | 24.2835
2.5 | 0.2059 | 0.00656 | 0.0286 | 31.3872
3 | 0.2545 | 0.00659 | 0.0329 | 38.6191
3.5 | 0.3038 | 0.00662 | 0.037 | 45.8912
4 | 0.3494 | 0.00674 | 0.0419 | 51.8398
4.5 | 0.3981 | 0.0068 | 0.0462 | 58.5441
5 | 0.4149 | 0.00747 | 0.0561 | 55.5422
5.5 | 0.4552 | 0.00778 | 0.0618 | 58.509
6 | 0.499 | 0.00807 | 0.0669 | 61.834
6.5 | 0.5492 | 0.00834 | 0.0708 | 65.8513
7 | 0.5976 | 0.00868 | 0.0751 | 68.8479
7.5 | 0.6462 | 0.00907 | 0.0793 | 71.2459
8 | 0.6947 | 0.00948 | 0.0834 | 73.2806
8.5 | 0.7531 | 0.00987 | 0.0857 | 76.3019
9 | 0.8288 | 0.01045 | 0.0846 | 79.311
9.5 | 0.9307 | 0.01222 | 0.0763 | 76.162
10 | 0.9851 | 0.01352 | 0.0782 | 72.8624
10.5 | 1.0359 | 0.01488 | 0.0808 | 69.6169
11 | 1.0886 | 0.01627 | 0.0831 | 66.9084
11.5 | 1.1361 | 0.01797 | 0.0857 | 63.222
12 | 1.1866 | 0.01971 | 0.0879 | 60.2029
12.5 | 1.229 | 0.02193 | 0.0903 | 56.042
13 | 1.2657 | 0.02433 | 0.0936 | 52.0222
13.5 | 1.31 | 0.02735 | 0.0946 | 47.8976
14 | 1.3402 | 0.03106 | 0.0962 | 43.1487
14.5 | 1.3568 | 0.03466 | 0.1002 | 39.146
15 | 1.384 | 0.03926 | 0.1002 | 35.2522
15.5 | 1.4021 | 0.04454 | 0.0998 | 31.4796
16 | 1.416 | 0.05037 | 0.0989 | 28.112
16.5 | 1.4161 | 0.05731 | 0.0972 | 24.7095
17 | 1.4098 | 0.06503 | 0.0945 | 21.6792
17.5 | 1.3871 | 0.07384 | 0.0912 | 18.7852
18 | 1.3493 | 0.083 | 0.0887 | 16.2566
18.5 | 1.3072 | 0.09289 | 0.0851 | 14.0726
19 | 1.2603 | 0.1036 | 0.0803 | 12.1651
19.5 | 1.2158 | 0.11441 | 0.075 | 10.6267
20 | 1.1774 | 0.12511 | 0.0693 | 9.4109

## 129. Re 16M Mach 0.00 (1)
BIGFOIL.COM POLAR EXPORT
goe460
GOE 460 |  |  |  | Cl Max: | 1.836 | at alpha= | 20 | deg
JavaFoil+Calcfoil stall+Eppler ext transition |  |  |  | L/D Max: | 118.993 | at alpha= | 10 | deg
Re: | 16000000 |  |  | Cd Min: | 0.00645 | at alpha= | 2 | deg
Mach: | 0 |  |  | Cl=0 at alpha= | 0 | deg
|  |  |  | @ Cl=0.1, Cd= | 0.0069057
|  |  |  | @ Cl=0.4, Cd= | 0.0071362
|  |  |  | @ Cl=0.6, Cd= | 0.0071477
alpha (deg) | Cl | Cd | Cm | Cl/Cd
-20 | -1.836 | 0.04052 | 0.04 | -45.3
-19.5 | -1.831 | 0.03725 | 0.04 | -49.142
-19 | -1.821 | 0.03396 | 0.039 | -53.627
-18.5 | -1.807 | 0.03145 | 0.039 | -57.443
-18 | -1.792 | 0.0286 | 0.038 | -62.666
-17.5 | -1.773 | 0.02697 | 0.037 | -65.739
-17 | -1.753 | 0.02502 | 0.036 | -70.053
-16.5 | -1.733 | 0.02237 | 0.036 | -77.456
-16 | -1.706 | 0.02093 | 0.035 | -81.509
-15.5 | -1.676 | 0.01974 | 0.034 | -84.933
-15 | -1.645 | 0.01854 | 0.033 | -88.738
-14.5 | -1.612 | 0.01743 | 0.032 | -92.483
-14 | -1.577 | 0.01627 | 0.031 | -96.895
-13.5 | -1.538 | 0.01549 | 0.03 | -99.268
-13 | -1.499 | 0.01459 | 0.029 | -102.758
-12.5 | -1.458 | 0.01364 | 0.028 | -106.897
-12 | -1.411 | 0.01344 | 0.027 | -104.957
-11.5 | -1.366 | 0.01251 | 0.026 | -109.201
-11 | -1.317 | 0.01216 | 0.025 | -108.314
-10.5 | -1.268 | 0.0111 | 0.024 | -114.215
-10 | -1.216 | 0.01046 | 0.023 | -116.299
-9.5 | -1.162 | 0.01016 | 0.022 | -114.382
-9 | -1.106 | 0.00968 | 0.021 | -114.245
-8.5 | -1.049 | 0.00927 | 0.02 | -113.148
-8 | -0.991 | 0.00899 | 0.019 | -110.211
-7.5 | -0.932 | 0.00841 | 0.018 | -110.888
-7 | -0.872 | 0.00825 | 0.016 | -105.693
-6.5 | -0.811 | 0.00782 | 0.015 | -103.78
-6 | -0.75 | 0.00763 | 0.014 | -98.276
-5.5 | -0.689 | 0.00674 | 0.013 | -102.269
-5 | -0.627 | 0.00728 | 0.012 | -86.119
-4.5 | -0.565 | 0.00713 | 0.011 | -79.256
-4 | -0.503 | 0.00701 | 0.009 | -71.705
-3.5 | -0.44 | 0.00727 | 0.008 | -60.612
-3 | -0.378 | 0.00714 | 0.007 | -52.923
-2.5 | -0.315 | 0.00662 | 0.006 | -47.583
-2 | -0.252 | 0.00649 | 0.005 | -38.877
-1.5 | -0.189 | 0.00693 | 0.004 | -27.306
-1 | -0.126 | 0.00697 | 0.002 | -18.108
-0.5 | -0.063 | 0.0069 | 0.001 | -9.154
0 | 0 | 0.00687 | 0 | 0
0.5 | 0.064 | 0.00686 | -0.001 | 9.273
1 | 0.127 | 0.00694 | -0.002 | 18.346
1.5 | 0.191 | 0.00689 | -0.004 | 27.671
2 | 0.254 | 0.00645 | -0.005 | 39.421
2.5 | 0.318 | 0.00658 | -0.006 | 48.273
3 | 0.381 | 0.0071 | -0.007 | 53.688
3.5 | 0.444 | 0.00722 | -0.008 | 61.509
4 | 0.507 | 0.00696 | -0.009 | 72.821
4.5 | 0.57 | 0.00708 | -0.011 | 80.525
5 | 0.632 | 0.00722 | -0.012 | 87.535
5.5 | 0.695 | 0.00669 | -0.013 | 103.917
6 | 0.757 | 0.00757 | -0.014 | 100.014
6.5 | 0.819 | 0.00775 | -0.015 | 105.67
7 | 0.88 | 0.00818 | -0.016 | 107.647
7.5 | 0.941 | 0.00832 | -0.018 | 113.007
8 | 1 | 0.00889 | -0.019 | 112.433
8.5 | 1.059 | 0.00917 | -0.02 | 115.494
9 | 1.116 | 0.00957 | -0.021 | 116.7
9.5 | 1.173 | 0.01003 | -0.022 | 116.921
10 | 1.229 | 0.01032 | -0.023 | 118.993
10.5 | 1.268 | 0.0111 | -0.024 | 114.215
11 | 1.317 | 0.01216 | -0.025 | 108.314
11.5 | 1.366 | 0.01251 | -0.026 | 109.201
12 | 1.411 | 0.01344 | -0.027 | 104.957
12.5 | 1.458 | 0.01364 | -0.028 | 106.897
13 | 1.499 | 0.01459 | -0.029 | 102.758
13.5 | 1.538 | 0.01549 | -0.03 | 99.268
14 | 1.577 | 0.01627 | -0.031 | 96.895
14.5 | 1.612 | 0.01743 | -0.032 | 92.483
15 | 1.645 | 0.01854 | -0.033 | 88.738
15.5 | 1.676 | 0.01974 | -0.034 | 84.933
16 | 1.706 | 0.02093 | -0.034 | 81.509
16.5 | 1.733 | 0.02237 | -0.035 | 77.456
17 | 1.753 | 0.02502 | -0.036 | 70.053
17.5 | 1.773 | 0.02697 | -0.037 | 65.739
18 | 1.792 | 0.0286 | -0.038 | 62.666
18.5 | 1.807 | 0.03145 | -0.038 | 57.443
19 | 1.821 | 0.03396 | -0.039 | 53.627
19.5 | 1.831 | 0.03725 | -0.04 | 49.142
20 | 1.836 | 0.04052 | -0.04 | 45.3

## 130. Re 16M Mach 0.00 (2)
BIGFOIL.COM POLAR EXPORT
goe460
GOE 460 |  |  |  | Cl Max: | 1.6242 | at alpha= | 20 | deg
XFOIL ncrit=9 |  |  |  | L/D Max: | 104.314 | at alpha= | 12 | deg
Re: | 16000000 |  |  | Cd Min: | 0.0353 | at alpha= | -20 | deg
Mach: | 0 |  |  | Cl=0 at alpha= | -0.0011013 | deg
|  |  |  | @ Cl=0.1, Cd= | 0.0061258
|  |  |  | @ Cl=0.4, Cd= | 0.0060832
|  |  |  | @ Cl=0.6, Cd= | 0.0070232
alpha (deg) | Cl | Cd | Cm | Cl/Cd
-20 | -1.623 | 0.0353 | -0.0562 | -45.9773
-19.5 | -1.6181 | 0.03184 | -0.0543 | -50.8197
-19 | -1.6049 | 0.02911 | -0.0525 | -55.1323
-18.5 | -1.5953 | 0.02628 | -0.0502 | -60.704
-18 | -1.5706 | 0.02394 | -0.0496 | -65.6057
-17.5 | -1.5401 | 0.02173 | -0.0498 | -70.8744
-17 | -1.5021 | 0.02005 | -0.0504 | -74.9177
-16.5 | -1.4664 | 0.01837 | -0.0504 | -79.8258
-16 | -1.427 | 0.01697 | -0.0506 | -84.0896
-15.5 | -1.4007 | 0.01565 | -0.0477 | -89.5016
-14.5 | -1.3173 | 0.01368 | -0.0469 | -96.2939
-14 | -1.2823 | 0.0128 | -0.0449 | -100.1797
-13.5 | -1.2428 | 0.01213 | -0.0434 | -102.4567
-13 | -1.197 | 0.01158 | -0.0428 | -103.3679
-12.5 | -1.1469 | 0.01101 | -0.0433 | -104.1689
-12 | -1.0943 | 0.01047 | -0.044 | -104.5177
-11 | -0.9065 | 0.00933 | -0.0627 | -97.1597
-10.5 | -0.8603 | 0.00881 | -0.0619 | -97.6504
-10 | -0.8339 | 0.00803 | -0.0572 | -103.8481
-9.5 | -0.7943 | 0.00772 | -0.0544 | -102.8886
-9 | -0.7551 | 0.00751 | -0.0514 | -100.5459
-8.5 | -0.7182 | 0.00747 | -0.0478 | -96.1446
-8 | -0.682 | 0.00736 | -0.044 | -92.663
-7.5 | -0.6424 | 0.00718 | -0.0409 | -89.4708
-7 | -0.6019 | 0.00703 | -0.0379 | -85.6188
-6.5 | -0.56 | 0.00689 | -0.0351 | -81.2772
-6 | -0.5202 | 0.00674 | -0.0318 | -77.181
-5.5 | -0.4846 | 0.00652 | -0.0277 | -74.3252
-5 | -0.458 | 0.00615 | -0.0216 | -74.4715
-4.5 | -0.4252 | 0.0061 | -0.0167 | -69.7049
-4 | -0.3803 | 0.00607 | -0.0144 | -62.6524
-3.5 | -0.3334 | 0.00604 | -0.0124 | -55.1987
-3 | -0.2849 | 0.00606 | -0.0108 | -47.0132
-2.5 | -0.2368 | 0.00608 | -0.0092 | -38.9474
-2 | -0.1877 | 0.00608 | -0.0077 | -30.8717
-1.5 | -0.1377 | 0.00611 | -0.0064 | -22.5368
-1 | -0.09 | 0.00614 | -0.0046 | -14.658
-0.5 | -0.0453 | 0.00629 | -0.0022 | -7.2019
0 | 0.0001 | 0.00635 | 0 | 0.015748
0.5 | 0.0437 | 0.00625 | 0.0026 | 6.992
1 | 0.09 | 0.00613 | 0.0046 | 14.6819
1.5 | 0.1376 | 0.00611 | 0.0064 | 22.5205
2 | 0.1876 | 0.00607 | 0.0077 | 30.9061
2.5 | 0.2369 | 0.00608 | 0.0091 | 38.9638
3 | 0.2857 | 0.00609 | 0.0107 | 46.913
3.5 | 0.3338 | 0.00604 | 0.0124 | 55.2649
4 | 0.3802 | 0.00607 | 0.0144 | 62.6359
4.5 | 0.4251 | 0.0061 | 0.0167 | 69.6885
5 | 0.4577 | 0.00617 | 0.0217 | 74.1815
5.5 | 0.4836 | 0.00654 | 0.0279 | 73.945
6 | 0.52 | 0.00672 | 0.0319 | 77.381
6.5 | 0.5601 | 0.0069 | 0.0351 | 81.1739
7 | 0.6022 | 0.00703 | 0.0378 | 85.6615
7.5 | 0.6442 | 0.00719 | 0.0405 | 89.5967
8 | 0.6806 | 0.00733 | 0.0443 | 92.8513
8.5 | 0.7169 | 0.00744 | 0.0481 | 96.3575
9 | 0.757 | 0.00755 | 0.051 | 100.2649
9.5 | 0.7935 | 0.00775 | 0.0546 | 102.3871
10 | 0.8343 | 0.00803 | 0.0571 | 103.8979
10.5 | 0.8609 | 0.00881 | 0.0617 | 97.7185
11 | 0.9059 | 0.00939 | 0.0627 | 96.475
12 | 1.0953 | 0.0105 | 0.0437 | 104.3143
12.5 | 1.1482 | 0.01101 | 0.043 | 104.287
13 | 1.1999 | 0.01151 | 0.0424 | 104.2485
13.5 | 1.2445 | 0.01211 | 0.0431 | 102.7663
14 | 1.284 | 0.01278 | 0.0446 | 100.4695
14.5 | 1.3197 | 0.01365 | 0.0465 | 96.6813
15.5 | 1.4022 | 0.01565 | 0.0475 | 89.5974
16 | 1.4297 | 0.01693 | 0.0502 | 84.4477
16.5 | 1.4678 | 0.01839 | 0.0501 | 79.8151
17 | 1.5053 | 0.01997 | 0.0499 | 75.3781
17.5 | 1.5424 | 0.02173 | 0.0494 | 70.9802
18 | 1.5728 | 0.02395 | 0.0492 | 65.6701
18.5 | 1.5987 | 0.0261 | 0.0499 | 61.2529
19 | 1.6082 | 0.02893 | 0.0523 | 55.5894
19.5 | 1.6171 | 0.03196 | 0.0543 | 50.5976
20 | 1.6242 | 0.03523 | 0.056 | 46.1028

## 131. Re 16M Mach 0.10 (1)
BIGFOIL.COM POLAR EXPORT
goe460
GOE 460 |  |  |  | Cl Max: | 1.824 | at alpha= | 20 | deg
JavaFoil+Calcfoil stall+Eppler ext transition |  |  |  | L/D Max: | 116.246 | at alpha= | 9 | deg
Re: | 16000000 |  |  | Cd Min: | 0.00648 | at alpha= | 2 | deg
Mach: | 0.1 |  |  | Cl=0 at alpha= | 0 | deg
|  |  |  | @ Cl=0.1, Cd= | 0.00691
|  |  |  | @ Cl=0.4, Cd= | 0.0071878
|  |  |  | @ Cl=0.6, Cd= | 0.0072353
alpha (deg) | Cl | Cd | Cm | Cl/Cd
-20 | -1.824 | 0.03949 | 0.041 | -46.191
-19.5 | -1.812 | 0.03916 | 0.04 | -46.282
-19 | -1.805 | 0.0358 | 0.039 | -50.422
-18.5 | -1.795 | 0.03275 | 0.039 | -54.823
-18 | -1.783 | 0.02968 | 0.038 | -60.079
-17.5 | -1.769 | 0.02697 | 0.037 | -65.61
-17 | -1.745 | 0.02582 | 0.036 | -67.598
-16.5 | -1.728 | 0.02302 | 0.036 | -75.064
-16 | -1.703 | 0.02153 | 0.035 | -79.09
-15.5 | -1.674 | 0.02024 | 0.034 | -82.71
-15 | -1.644 | 0.01899 | 0.033 | -86.571
-14.5 | -1.613 | 0.01782 | 0.032 | -90.484
-14 | -1.577 | 0.01676 | 0.031 | -94.122
-13.5 | -1.54 | 0.01579 | 0.03 | -97.51
-13 | -1.502 | 0.01484 | 0.029 | -101.237
-12.5 | -1.46 | 0.01405 | 0.028 | -103.885
-12 | -1.415 | 0.01367 | 0.027 | -103.515
-11.5 | -1.371 | 0.01264 | 0.026 | -108.402
-11 | -1.321 | 0.0123 | 0.025 | -107.396
-10.5 | -1.272 | 0.01122 | 0.024 | -113.397
-10 | -1.22 | 0.01087 | 0.023 | -112.312
-9.5 | -1.166 | 0.0105 | 0.022 | -111.053
-9 | -1.11 | 0.00976 | 0.021 | -113.777
-8.5 | -1.053 | 0.00939 | 0.02 | -112.135
-8 | -0.995 | 0.009 | 0.019 | -110.588
-7.5 | -0.936 | 0.0085 | 0.018 | -110.123
-7 | -0.876 | 0.00824 | 0.016 | -106.395
-6.5 | -0.815 | 0.00783 | 0.015 | -104.094
-6 | -0.754 | 0.00764 | 0.014 | -98.67
-5.5 | -0.693 | 0.00675 | 0.013 | -102.655
-5 | -0.63 | 0.00738 | 0.012 | -85.414
-4.5 | -0.568 | 0.00722 | 0.011 | -78.624
-4 | -0.505 | 0.0071 | 0.009 | -71.122
-3.5 | -0.443 | 0.00734 | 0.008 | -60.332
-3 | -0.38 | 0.00719 | 0.007 | -52.799
-2.5 | -0.317 | 0.00663 | 0.006 | -47.771
-2 | -0.254 | 0.00652 | 0.005 | -38.877
-1.5 | -0.19 | 0.00696 | 0.004 | -27.328
-1 | -0.127 | 0.00694 | 0.002 | -18.276
-0.5 | -0.063 | 0.00694 | 0.001 | -9.142
0 | 0 | 0.00682 | 0 | 0
0.5 | 0.064 | 0.00691 | -0.001 | 9.261
1 | 0.128 | 0.00691 | -0.002 | 18.517
1.5 | 0.192 | 0.00692 | -0.004 | 27.696
2 | 0.256 | 0.00648 | -0.005 | 39.425
2.5 | 0.319 | 0.00659 | -0.006 | 48.469
3 | 0.383 | 0.00715 | -0.007 | 53.572
3.5 | 0.446 | 0.00729 | -0.008 | 61.236
4 | 0.51 | 0.00705 | -0.009 | 72.24
4.5 | 0.573 | 0.00717 | -0.011 | 79.895
5 | 0.635 | 0.00732 | -0.012 | 86.833
5.5 | 0.698 | 0.00669 | -0.013 | 104.322
6 | 0.76 | 0.00757 | -0.014 | 100.414
6.5 | 0.823 | 0.00776 | -0.015 | 105.988
7 | 0.884 | 0.00816 | -0.016 | 108.363
7.5 | 0.945 | 0.00842 | -0.018 | 112.248
8 | 1.005 | 0.00891 | -0.019 | 112.817
8.5 | 1.063 | 0.00929 | -0.02 | 114.477
9 | 1.121 | 0.00965 | -0.021 | 116.246
9.5 | 1.178 | 0.01038 | -0.022 | 113.506
10 | 1.22 | 0.01087 | -0.023 | 112.312
10.5 | 1.272 | 0.01122 | -0.024 | 113.397
11 | 1.321 | 0.0123 | -0.025 | 107.396
11.5 | 1.371 | 0.01264 | -0.026 | 108.402
12 | 1.415 | 0.01367 | -0.027 | 103.515
12.5 | 1.46 | 0.01405 | -0.028 | 103.885
13 | 1.502 | 0.01484 | -0.029 | 101.237
13.5 | 1.54 | 0.01579 | -0.03 | 97.51
14 | 1.577 | 0.01676 | -0.031 | 94.122
14.5 | 1.613 | 0.01782 | -0.032 | 90.484
15 | 1.644 | 0.01899 | -0.033 | 86.571
15.5 | 1.674 | 0.02024 | -0.034 | 82.71
16 | 1.703 | 0.02153 | -0.035 | 79.09
16.5 | 1.728 | 0.02302 | -0.035 | 75.064
17 | 1.745 | 0.02582 | -0.036 | 67.598
17.5 | 1.769 | 0.02697 | -0.037 | 65.61
18 | 1.783 | 0.02968 | -0.038 | 60.079
18.5 | 1.795 | 0.03275 | -0.038 | 54.823
19 | 1.805 | 0.0358 | -0.039 | 50.422
19.5 | 1.812 | 0.03916 | -0.04 | 46.282
20 | 1.824 | 0.03949 | -0.041 | 46.191

## 132. Re 16M Mach 0.10 (2)
BIGFOIL.COM POLAR EXPORT
goe460
GOE 460 |  |  |  | Cl Max: | 1.616 | at alpha= | 20 | deg
XFOIL ncrit=9 |  |  |  | L/D Max: | 103.148 | at alpha= | 12.5 | deg
Re: | 16000000 |  |  | Cd Min: | 0.03756 | at alpha= | -20 | deg
Mach: | 0.1 |  |  | Cl=0 at alpha= | -0.0011013 | deg
|  |  |  | @ Cl=0.1, Cd= | 0.0061519
|  |  |  | @ Cl=0.4, Cd= | 0.0060888
|  |  |  | @ Cl=0.6, Cd= | 0.0070643
alpha (deg) | Cl | Cd | Cm | Cl/Cd
-20 | -1.6153 | 0.03756 | -0.0585 | -43.0059
-19.5 | -1.6139 | 0.03369 | -0.0567 | -47.9044
-19 | -1.603 | 0.03062 | -0.055 | -52.3514
-18.5 | -1.5915 | 0.02779 | -0.0529 | -57.2688
-18 | -1.5716 | 0.02513 | -0.0518 | -62.5388
-17.5 | -1.5426 | 0.0227 | -0.052 | -67.9559
-17 | -1.5048 | 0.02089 | -0.0526 | -72.0345
-16.5 | -1.4682 | 0.01914 | -0.0527 | -76.7085
-16 | -1.4301 | 0.01761 | -0.0527 | -81.2095
-15.5 | -1.3882 | 0.01624 | -0.053 | -85.4803
-14.5 | -1.3211 | 0.01402 | -0.0489 | -94.2297
-14 | -1.2865 | 0.01308 | -0.0468 | -98.3563
-13.5 | -1.2463 | 0.01239 | -0.0452 | -100.5892
-13 | -1.2014 | 0.0118 | -0.0445 | -101.8136
-12.5 | -1.1518 | 0.01119 | -0.0447 | -102.9312
-12 | -1.0994 | 0.01064 | -0.0452 | -103.3271
-11.5 | -1.0409 | 0.01014 | -0.0469 | -102.6529
-11 | -0.9138 | 0.00948 | -0.0631 | -96.3924
-10.5 | -0.8634 | 0.00893 | -0.0631 | -96.6853
-10 | -0.8355 | 0.00811 | -0.0586 | -103.021
-9.5 | -0.7959 | 0.00779 | -0.0558 | -102.1694
-9 | -0.7554 | 0.00757 | -0.053 | -99.7886
-8.5 | -0.7193 | 0.00751 | -0.0491 | -95.779
-8 | -0.6817 | 0.0074 | -0.0455 | -92.1216
-7.5 | -0.6428 | 0.00722 | -0.0421 | -89.0305
-7 | -0.6014 | 0.00707 | -0.0392 | -85.0636
-6.5 | -0.56 | 0.00693 | -0.0362 | -80.8081
-6 | -0.5193 | 0.00678 | -0.033 | -76.5929
-5.5 | -0.4838 | 0.00655 | -0.0288 | -73.8626
-5 | -0.4566 | 0.00616 | -0.0228 | -74.1234
-4.5 | -0.4246 | 0.0061 | -0.0176 | -69.6066
-4 | -0.3809 | 0.00608 | -0.0149 | -62.648
-3.5 | -0.3341 | 0.00605 | -0.0129 | -55.2231
-3 | -0.2855 | 0.00608 | -0.0112 | -46.9572
-2.5 | -0.2371 | 0.00609 | -0.0095 | -38.9327
-2 | -0.188 | 0.00609 | -0.0079 | -30.8703
-1.5 | -0.1379 | 0.00612 | -0.0066 | -22.5327
-1 | -0.0903 | 0.00617 | -0.0047 | -14.6353
-0.5 | -0.0453 | 0.00631 | -0.0023 | -7.1791
0 | 0.0001 | 0.00638 | 0 | 0.015674
0.5 | 0.0442 | 0.00628 | 0.0026 | 7.0382
1 | 0.0903 | 0.00616 | 0.0047 | 14.6591
1.5 | 0.1379 | 0.00612 | 0.0066 | 22.5327
2 | 0.1879 | 0.00608 | 0.008 | 30.9046
2.5 | 0.2372 | 0.00609 | 0.0095 | 38.9491
3 | 0.2862 | 0.0061 | 0.0111 | 46.918
3.5 | 0.3345 | 0.00605 | 0.0128 | 55.2893
4 | 0.3808 | 0.00608 | 0.015 | 62.6316
4.5 | 0.4246 | 0.0061 | 0.0176 | 69.6066
5 | 0.4561 | 0.00617 | 0.0229 | 73.9222
5.5 | 0.4828 | 0.00657 | 0.029 | 73.4855
6 | 0.5193 | 0.00676 | 0.033 | 76.8195
6.5 | 0.5601 | 0.00693 | 0.0362 | 80.8225
7 | 0.6017 | 0.00707 | 0.0391 | 85.1061
7.5 | 0.6447 | 0.00723 | 0.0418 | 89.1701
8 | 0.6805 | 0.00738 | 0.0458 | 92.2087
8.5 | 0.7181 | 0.00749 | 0.0494 | 95.8745
9 | 0.7577 | 0.00761 | 0.0525 | 99.5664
9.5 | 0.7951 | 0.00782 | 0.0559 | 101.6752
10 | 0.836 | 0.00811 | 0.0585 | 103.0826
10.5 | 0.8641 | 0.00894 | 0.0629 | 96.6555
11 | 0.9135 | 0.00952 | 0.0631 | 95.9559
11.5 | 1.0422 | 0.01014 | 0.0466 | 102.7811
12 | 1.1004 | 0.01067 | 0.045 | 103.1303
12.5 | 1.1532 | 0.01118 | 0.0444 | 103.1485
13 | 1.2041 | 0.01173 | 0.044 | 102.6513
13.5 | 1.2482 | 0.01237 | 0.0449 | 100.9054
14 | 1.2883 | 0.01307 | 0.0464 | 98.5692
14.5 | 1.3233 | 0.01399 | 0.0485 | 94.589
15 | 1.3697 | 0.01496 | 0.0483 | 91.5575
15.5 | 1.4031 | 0.01621 | 0.05 | 86.5577
16 | 1.4331 | 0.01754 | 0.0522 | 81.7047
16.5 | 1.4699 | 0.01915 | 0.0524 | 76.7572
17 | 1.5085 | 0.02077 | 0.0521 | 72.6288
17.5 | 1.5445 | 0.02273 | 0.0516 | 67.9498
18 | 1.5738 | 0.02515 | 0.0514 | 62.5765
18.5 | 1.5955 | 0.02757 | 0.0525 | 57.8709
19 | 1.6057 | 0.03047 | 0.0548 | 52.6977
19.5 | 1.6108 | 0.03397 | 0.0567 | 47.4183
20 | 1.616 | 0.03755 | 0.0584 | 43.036

## 133. Re 16M Mach 0.25 (1)
BIGFOIL.COM POLAR EXPORT
goe460
GOE 460 |  |  |  | Cl Max: | 1.697 | at alpha= | 17.5 | deg
JavaFoil+Calcfoil stall+Eppler ext transition |  |  |  | L/D Max: | 112.5 | at alpha= | 8.5 | deg
Re: | 16000000 |  |  | Cd Min: | 0.0063 | at alpha= | 4.5 | deg
Mach: | 0.25 |  |  | Cl=0 at alpha= | 0 | deg
|  |  |  | @ Cl=0.1, Cd= | 0.00697
|  |  |  | @ Cl=0.4, Cd= | 0.006492
|  |  |  | @ Cl=0.6, Cd= | 0.0065234
alpha (deg) | Cl | Cd | Cm | Cl/Cd
-20 | -1.654 | 0.05264 | 0.041 | -31.43
-19.5 | -1.672 | 0.04832 | 0.04 | -34.607
-19 | -1.671 | 0.04833 | 0.039 | -34.584
-18.5 | -1.695 | 0.0386 | 0.039 | -43.924
-18 | -1.698 | 0.03561 | 0.038 | -47.686
-17.5 | -1.697 | 0.03272 | 0.038 | -51.87
-17 | -1.691 | 0.03001 | 0.037 | -56.345
-16.5 | -1.682 | 0.02733 | 0.036 | -61.556
-16 | -1.668 | 0.02519 | 0.035 | -66.234
-15.5 | -1.65 | 0.02384 | 0.035 | -69.213
-15 | -1.627 | 0.02223 | 0.034 | -73.175
-14.5 | -1.604 | 0.02044 | 0.033 | -78.458
-14 | -1.574 | 0.01948 | 0.032 | -80.803
-13.5 | -1.542 | 0.01825 | 0.031 | -84.487
-13 | -1.509 | 0.01682 | 0.03 | -89.699
-12.5 | -1.472 | 0.01564 | 0.029 | -94.117
-12 | -1.43 | 0.01501 | 0.028 | -95.259
-11.5 | -1.388 | 0.0142 | 0.027 | -97.734
-11 | -1.342 | 0.01336 | 0.026 | -100.431
-10.5 | -1.294 | 0.01212 | 0.025 | -106.755
-10 | -1.244 | 0.01184 | 0.024 | -105.086
-9.5 | -1.192 | 0.01105 | 0.023 | -107.89
-9 | -1.137 | 0.01041 | 0.022 | -109.233
-8.5 | -1.079 | 0.0098 | 0.02 | -110.151
-8 | -1.02 | 0.00948 | 0.019 | -107.665
-7.5 | -0.96 | 0.00941 | 0.018 | -102.066
-7 | -0.899 | 0.00859 | 0.017 | -104.725
-6.5 | -0.837 | 0.00812 | 0.016 | -103.055
-6 | -0.774 | 0.00782 | 0.015 | -98.899
-5.5 | -0.711 | 0.00687 | 0.013 | -103.475
-5 | -0.647 | 0.00757 | 0.012 | -85.496
-4.5 | -0.583 | 0.00635 | 0.011 | -91.837
-4 | -0.519 | 0.00724 | 0.01 | -71.703
-3.5 | -0.455 | 0.00747 | 0.009 | -60.834
-3 | -0.39 | 0.00642 | 0.007 | -60.749
-2.5 | -0.325 | 0.00681 | 0.006 | -47.747
-2 | -0.26 | 0.00659 | 0.005 | -39.497
-1.5 | -0.195 | 0.00706 | 0.004 | -27.667
-1 | -0.13 | 0.00701 | 0.002 | -18.599
-0.5 | -0.065 | 0.00701 | 0.001 | -9.3
0 | 0 | 0.00708 | 0 | 0
0.5 | 0.066 | 0.00697 | -0.001 | 9.424
1 | 0.131 | 0.00697 | -0.002 | 18.851
1.5 | 0.197 | 0.00702 | -0.004 | 28.05
2 | 0.263 | 0.00655 | -0.005 | 40.069
2.5 | 0.328 | 0.00677 | -0.006 | 48.465
3 | 0.393 | 0.00638 | -0.007 | 61.618
3.5 | 0.458 | 0.00742 | -0.009 | 61.766
4 | 0.523 | 0.00718 | -0.01 | 72.856
4.5 | 0.588 | 0.0063 | -0.011 | 93.305
5 | 0.653 | 0.00751 | -0.012 | 86.943
5.5 | 0.717 | 0.00681 | -0.013 | 105.198
6 | 0.781 | 0.00775 | -0.015 | 100.681
6.5 | 0.844 | 0.00804 | -0.016 | 104.982
7 | 0.907 | 0.0085 | -0.017 | 106.709
7.5 | 0.969 | 0.00932 | -0.018 | 104.048
8 | 1.03 | 0.00938 | -0.019 | 109.87
8.5 | 1.09 | 0.00969 | -0.021 | 112.5
9 | 1.148 | 0.01029 | -0.022 | 111.621
9.5 | 1.192 | 0.01105 | -0.023 | 107.89
10 | 1.244 | 0.01184 | -0.024 | 105.086
10.5 | 1.294 | 0.01212 | -0.025 | 106.755
11 | 1.342 | 0.01336 | -0.026 | 100.431
11.5 | 1.388 | 0.0142 | -0.027 | 97.734
12 | 1.43 | 0.01501 | -0.028 | 95.259
12.5 | 1.472 | 0.01564 | -0.029 | 94.117
13 | 1.509 | 0.01682 | -0.03 | 89.699
13.5 | 1.542 | 0.01825 | -0.031 | 84.487
14 | 1.574 | 0.01948 | -0.032 | 80.803
14.5 | 1.604 | 0.02044 | -0.033 | 78.458
15 | 1.627 | 0.02223 | -0.033 | 73.175
15.5 | 1.65 | 0.02384 | -0.034 | 69.213
16 | 1.668 | 0.02519 | -0.035 | 66.234
16.5 | 1.682 | 0.02733 | -0.036 | 61.556
17 | 1.691 | 0.03001 | -0.037 | 56.345
17.5 | 1.697 | 0.03262 | -0.038 | 52.03
18 | 1.686 | 0.03927 | -0.038 | 42.926
18.5 | 1.695 | 0.0386 | -0.039 | 43.924
19 | 1.671 | 0.04833 | -0.039 | 34.584
19.5 | 1.672 | 0.04832 | -0.04 | 34.607
20 | 1.654 | 0.05264 | -0.041 | 31.43

## 134. Re 16M Mach 0.25 (2)
BIGFOIL.COM POLAR EXPORT
goe460
GOE 460 |  |  |  | Cl Max: | 1.574 | at alpha= | 19 | deg
XFOIL ncrit=9 |  |  |  | L/D Max: | 97.8589 | at alpha= | 9.5 | deg
Re: | 16000000 |  |  | Cd Min: | 0.05155 | at alpha= | -20 | deg
Mach: | 0.25 |  |  | Cl=0 at alpha= | -0.0010526 | deg
|  |  |  | @ Cl=0.1, Cd= | 0.0062632
|  |  |  | @ Cl=0.4, Cd= | 0.00612
|  |  |  | @ Cl=0.6, Cd= | 0.0072606
alpha (deg) | Cl | Cd | Cm | Cl/Cd
-20 | -1.5623 | 0.05155 | -0.0684 | -30.3065
-19.5 | -1.568 | 0.04634 | -0.0676 | -33.8369
-19 | -1.5723 | 0.04129 | -0.0666 | -38.0794
-18.5 | -1.5701 | 0.03698 | -0.0651 | -42.4581
-18 | -1.565 | 0.03303 | -0.0632 | -47.3812
-17.5 | -1.5454 | 0.02928 | -0.0634 | -52.7801
-17 | -1.5133 | 0.02643 | -0.0639 | -57.2569
-16.5 | -1.4799 | 0.02377 | -0.0642 | -62.2592
-16 | -1.4464 | 0.02141 | -0.0639 | -67.5572
-15.5 | -1.4071 | 0.01952 | -0.0637 | -72.085
-15 | -1.3855 | 0.01776 | -0.0598 | -78.0124
-14.5 | -1.343 | 0.01629 | -0.0592 | -82.4432
-14 | -1.3011 | 0.01511 | -0.0579 | -86.1085
-13.5 | -1.2655 | 0.01402 | -0.0554 | -90.2639
-13 | -1.2224 | 0.01318 | -0.0537 | -92.7466
-12.5 | -1.1741 | 0.0124 | -0.0531 | -94.6855
-12 | -1.1239 | 0.01167 | -0.0527 | -96.3068
-11.5 | -1.0713 | 0.01101 | -0.0525 | -97.3025
-11 | -1.0126 | 0.01038 | -0.0535 | -97.553
-10.5 | -0.8947 | 0.00965 | -0.0666 | -92.715
-10 | -0.8489 | 0.00863 | -0.0657 | -98.3662
-9.5 | -0.8044 | 0.0082 | -0.0634 | -98.0976
-9 | -0.7632 | 0.00788 | -0.0602 | -96.8528
-8.5 | -0.7236 | 0.00781 | -0.0565 | -92.6504
-8 | -0.6848 | 0.00766 | -0.0527 | -89.3995
-7.5 | -0.6431 | 0.00747 | -0.0493 | -86.091
-7 | -0.6024 | 0.00727 | -0.0457 | -82.8611
-6.5 | -0.5577 | 0.00712 | -0.0429 | -78.3287
-6 | -0.5165 | 0.00696 | -0.0393 | -74.2098
-5.5 | -0.4767 | 0.00676 | -0.0355 | -70.5178
-5 | -0.4515 | 0.0063 | -0.0287 | -71.6667
-4.5 | -0.4144 | 0.00611 | -0.0242 | -67.8232
-4 | -0.3772 | 0.00613 | -0.0196 | -61.5334
-3.5 | -0.3367 | 0.00612 | -0.0157 | -55.0163
-3 | -0.2875 | 0.00614 | -0.0136 | -46.8241
-2.5 | -0.2381 | 0.00616 | -0.0116 | -38.6526
-2 | -0.1887 | 0.00616 | -0.0096 | -30.6331
-1.5 | -0.1394 | 0.0062 | -0.0076 | -22.4839
-1 | -0.091 | 0.00628 | -0.0055 | -14.4904
-0.5 | -0.0474 | 0.00644 | -0.0024 | -7.3602
0 | 0.0001 | 0.00648 | 0 | 0.015432
0.5 | 0.0451 | 0.00638 | 0.0028 | 7.069
1 | 0.091 | 0.00628 | 0.0055 | 14.4904
1.5 | 0.1393 | 0.00619 | 0.0077 | 22.504
2 | 0.1887 | 0.00615 | 0.0096 | 30.6829
2.5 | 0.2383 | 0.00617 | 0.0116 | 38.6224
3 | 0.2882 | 0.00616 | 0.0135 | 46.7857
3.5 | 0.337 | 0.00612 | 0.0156 | 55.0654
4 | 0.3774 | 0.00612 | 0.0195 | 61.6667
4.5 | 0.4142 | 0.00612 | 0.0242 | 67.6797
5 | 0.4483 | 0.00637 | 0.0293 | 70.3768
5.5 | 0.4752 | 0.00679 | 0.0357 | 69.9853
6 | 0.517 | 0.00693 | 0.0392 | 74.6032
6.5 | 0.5579 | 0.00712 | 0.0428 | 78.3567
7 | 0.6028 | 0.00727 | 0.0456 | 82.9161
7.5 | 0.645 | 0.00747 | 0.0489 | 86.3454
8 | 0.6834 | 0.00763 | 0.0529 | 89.5675
8.5 | 0.7227 | 0.00778 | 0.0567 | 92.892
9 | 0.7652 | 0.00793 | 0.0598 | 96.4943
9.5 | 0.8044 | 0.00822 | 0.0634 | 97.8589
10 | 0.8481 | 0.00868 | 0.0658 | 97.7074
10.5 | 0.8984 | 0.00966 | 0.0659 | 93.0021
11 | 1.013 | 0.01044 | 0.0533 | 97.0307
11.5 | 1.0725 | 0.01102 | 0.0523 | 97.323
12 | 1.1252 | 0.01167 | 0.0524 | 96.4182
12.5 | 1.1756 | 0.01238 | 0.0529 | 94.9596
13 | 1.2244 | 0.01315 | 0.0534 | 93.1103
13.5 | 1.2679 | 0.01398 | 0.055 | 90.6938
14 | 1.3035 | 0.01508 | 0.0575 | 86.439
14.5 | 1.3454 | 0.01624 | 0.0588 | 82.8448
15 | 1.3883 | 0.0177 | 0.0594 | 78.435
15.5 | 1.4113 | 0.01945 | 0.0631 | 72.5604
16 | 1.4516 | 0.02122 | 0.0634 | 68.4072
16.5 | 1.4835 | 0.02368 | 0.0637 | 62.6478
17 | 1.5193 | 0.02617 | 0.0633 | 58.055
17.5 | 1.5488 | 0.02925 | 0.0628 | 52.9504
18 | 1.5635 | 0.0332 | 0.0631 | 47.0934
18.5 | 1.5729 | 0.03683 | 0.0649 | 42.707
19 | 1.574 | 0.04123 | 0.0664 | 38.1761
19.5 | 1.5674 | 0.04646 | 0.0674 | 33.7365
20 | 1.5643 | 0.05144 | 0.0682 | 30.4102

## 135. Re 16M Mach 0.50 (1)
BIGFOIL.COM POLAR EXPORT
goe460
GOE 460 |  |  |  | Cl Max: | 1.333 | at alpha= | 11 | deg
JavaFoil+Calcfoil stall+Eppler ext transition |  |  |  | L/D Max: | 101.918 | at alpha= | 6.5 | deg
Re: | 16000000 |  |  | Cd Min: | 0.00581 | at alpha= | 0 | deg
Mach: | 0.5 |  |  | Cl=0 at alpha= | 0 | deg
|  |  |  | @ Cl=0.1, Cd= | 0.0075227
|  |  |  | @ Cl=0.4, Cd= | 0.0075527
|  |  |  | @ Cl=0.6, Cd= | 0.0079238
alpha (deg) | Cl | Cd | Cm | Cl/Cd
-16 | -0.972 | 0.11073 | 0.031 | -8.779
-15.5 | -0.955 | 0.0961 | 0.031 | -9.94
-15 | -0.935 | 0.08375 | 0.031 | -11.169
-14.5 | -0.911 | 0.07435 | 0.031 | -12.254
-14 | -0.897 | 0.05993 | 0.031 | -14.968
-13.5 | -0.867 | 0.05852 | 0.03 | -14.819
-13 | -0.853 | 0.04651 | 0.031 | -18.344
-12.5 | -1.058 | 0.03526 | 0.03 | -29.992
-12 | -1.276 | 0.0271 | 0.03 | -47.089
-11.5 | -1.324 | 0.02454 | 0.029 | -53.943
-11 | -1.335 | 0.02131 | 0.028 | -62.657
-10.5 | -1.322 | 0.01976 | 0.027 | -66.906
-10 | -1.298 | 0.01732 | 0.026 | -74.902
-9.5 | -1.264 | 0.01549 | 0.025 | -81.63
-9 | -1.219 | 0.0141 | 0.024 | -86.431
-8.5 | -1.17 | 0.01289 | 0.023 | -90.784
-8 | -1.116 | 0.01176 | 0.021 | -94.899
-7.5 | -1.056 | 0.01113 | 0.02 | -94.923
-7 | -0.993 | 0.01029 | 0.019 | -96.52
-6.5 | -0.928 | 0.00929 | 0.018 | -99.917
-6 | -0.859 | 0.00891 | 0.016 | -96.466
-5.5 | -0.79 | 0.00911 | 0.015 | -86.644
-5 | -0.72 | 0.00883 | 0.014 | -81.487
-4.5 | -0.649 | 0.0082 | 0.012 | -79.192
-4 | -0.578 | 0.00793 | 0.011 | -72.934
-3.5 | -0.507 | 0.00827 | 0.01 | -61.23
-3 | -0.435 | 0.00795 | 0.008 | -54.68
-2.5 | -0.363 | 0.00731 | 0.007 | -49.646
-2 | -0.29 | 0.00704 | 0.005 | -41.275
-1.5 | -0.218 | 0.00763 | 0.004 | -28.567
-1 | -0.145 | 0.00756 | 0.003 | -19.25
-0.5 | -0.073 | 0.00757 | 0.001 | -9.609
0 | 0 | 0.00581 | 0 | 0
0.5 | 0.073 | 0.00753 | -0.001 | 9.754
1 | 0.147 | 0.00751 | -0.003 | 19.543
1.5 | 0.22 | 0.00758 | -0.004 | 29.009
2 | 0.293 | 0.00699 | -0.005 | 41.958
2.5 | 0.366 | 0.00725 | -0.007 | 50.481
3 | 0.439 | 0.0079 | -0.008 | 55.584
3.5 | 0.511 | 0.00821 | -0.01 | 62.262
4 | 0.583 | 0.00786 | -0.011 | 74.228
4.5 | 0.655 | 0.00813 | -0.012 | 80.624
5 | 0.727 | 0.00876 | -0.014 | 82.96
5.5 | 0.797 | 0.00903 | -0.015 | 88.254
6 | 0.868 | 0.00882 | -0.016 | 98.35
6.5 | 0.937 | 0.0092 | -0.018 | 101.918
7 | 1.006 | 0.00989 | -0.019 | 101.674
7.5 | 1.056 | 0.01147 | -0.02 | 92.062
8 | 1.116 | 0.01223 | -0.021 | 91.217
8.5 | 1.171 | 0.01293 | -0.022 | 90.57
9 | 1.219 | 0.0141 | -0.024 | 86.431
9.5 | 1.264 | 0.01549 | -0.025 | 81.63
10 | 1.298 | 0.01732 | -0.026 | 74.902
10.5 | 1.324 | 0.01915 | -0.027 | 69.16
11 | 1.333 | 0.02195 | -0.028 | 60.699
11.5 | 1.323 | 0.02456 | -0.029 | 53.866
12 | 1.276 | 0.0271 | -0.03 | 47.089
12.5 | 1.058 | 0.03526 | -0.03 | 29.992
13 | 0.844 | 0.05139 | -0.03 | 16.421
13.5 | 0.871 | 0.05563 | -0.031 | 15.665
14 | 0.891 | 0.06363 | -0.031 | 14.009
14.5 | 0.922 | 0.06648 | -0.032 | 13.873
15 | 0.948 | 0.0741 | -0.032 | 12.79
15.5 | 0.968 | 0.0846 | -0.032 | 11.442
16 | 0.973 | 0.11123 | -0.031 | 8.745

## 136. Re 16M Mach 0.50 (2)
BIGFOIL.COM POLAR EXPORT
goe460
GOE 460 |  |  |  | Cl Max: | 1.4339 | at alpha= | 16.5 | deg
XFOIL ncrit=9 |  |  |  | L/D Max: | 79.2906 | at alpha= | 9 | deg
Re: | 16000000 |  |  | Cd Min: | 0.12276 | at alpha= | -20 | deg
Mach: | 0.5 |  |  | Cl=0 at alpha= | 0.0019881 | deg
|  |  |  | @ Cl=0.1, Cd= | 0.0068347
|  |  |  | @ Cl=0.4, Cd= | 0.0067049
|  |  |  | @ Cl=0.6, Cd= | 0.0085027
alpha (deg) | Cl | Cd | Cm | Cl/Cd
-20 | -1.1997 | 0.12276 | -0.0714 | -9.7727
-19.5 | -1.2466 | 0.11142 | -0.0776 | -11.1883
-19 | -1.2899 | 0.10088 | -0.0827 | -12.7865
-18.5 | -1.3351 | 0.09046 | -0.0871 | -14.759
-18 | -1.378 | 0.08063 | -0.0906 | -17.0904
-17.5 | -1.4077 | 0.07124 | -0.0945 | -19.76
-17 | -1.4231 | 0.06275 | -0.0978 | -22.6789
-16.5 | -1.4306 | 0.05508 | -0.1003 | -25.9731
-16 | -1.4254 | 0.04861 | -0.1016 | -29.3232
-15.5 | -1.4155 | 0.04265 | -0.1024 | -33.1887
-15 | -1.3936 | 0.03771 | -0.1024 | -36.9557
-14.5 | -1.3794 | 0.03351 | -0.0995 | -41.1638
-14 | -1.3554 | 0.02986 | -0.0968 | -45.3918
-13.5 | -1.3142 | 0.02631 | -0.0962 | -49.9506
-13 | -1.2807 | 0.02359 | -0.093 | -54.29
-12.5 | -1.2401 | 0.0213 | -0.0902 | -58.2207
-12 | -1.1933 | 0.01923 | -0.0881 | -62.0541
-11.5 | -1.1451 | 0.01745 | -0.0855 | -65.6218
-11 | -1.0957 | 0.01586 | -0.0829 | -69.0858
-10.5 | -1.0451 | 0.01445 | -0.0801 | -72.3253
-10 | -0.9914 | 0.01316 | -0.0779 | -75.3343
-9.5 | -0.9306 | 0.01203 | -0.0768 | -77.3566
-9 | -0.8259 | 0.01022 | -0.0857 | -80.8121
-8.5 | -0.7545 | 0.0097 | -0.086 | -77.7835
-8 | -0.7008 | 0.0093 | -0.0827 | -75.3548
-7.5 | -0.6504 | 0.0089 | -0.0788 | -73.0787
-7 | -0.6016 | 0.00853 | -0.0746 | -70.5275
-6.5 | -0.5557 | 0.00817 | -0.0699 | -68.0171
-6 | -0.5057 | 0.00794 | -0.0658 | -63.6902
-5.5 | -0.4587 | 0.00772 | -0.0613 | -59.4171
-5 | -0.4168 | 0.00743 | -0.0558 | -56.0969
-4.5 | -0.404 | 0.0067 | -0.0452 | -60.2985
-4 | -0.354 | 0.00662 | -0.0411 | -53.4743
-3.5 | -0.3063 | 0.00653 | -0.0366 | -46.9066
-3 | -0.2591 | 0.00645 | -0.032 | -40.1705
-2.5 | -0.2128 | 0.00645 | -0.0273 | -32.9922
-2 | -0.1644 | 0.00648 | -0.0229 | -25.3704
-1.5 | -0.1352 | 0.00666 | -0.0147 | -20.3003
-1 | -0.0973 | 0.00684 | -0.0083 | -14.2251
-0.5 | -0.0509 | 0.00698 | -0.0037 | -7.2923
0 | -0.0002 | 0.007 | 0 | -0.028571
0.5 | 0.0501 | 0.00696 | 0.0039 | 7.1983
1 | 0.0971 | 0.00685 | 0.0084 | 14.1752
1.5 | 0.135 | 0.00665 | 0.0147 | 20.3008
2 | 0.1649 | 0.00648 | 0.0228 | 25.4475
2.5 | 0.2132 | 0.00646 | 0.0272 | 33.0031
3 | 0.2609 | 0.00649 | 0.0317 | 40.2003
3.5 | 0.3068 | 0.00652 | 0.0365 | 47.0552
4 | 0.3554 | 0.00664 | 0.0408 | 53.5241
4.5 | 0.4035 | 0.00671 | 0.0453 | 60.1341
5 | 0.4154 | 0.00745 | 0.0561 | 55.7584
5.5 | 0.4597 | 0.00769 | 0.0611 | 59.7789
6 | 0.5053 | 0.00792 | 0.0659 | 63.8005
6.5 | 0.5558 | 0.00817 | 0.0699 | 68.0294
7 | 0.6023 | 0.00852 | 0.0745 | 70.6925
7.5 | 0.6518 | 0.00889 | 0.0786 | 73.3183
8 | 0.7009 | 0.00926 | 0.0827 | 75.6911
8.5 | 0.7557 | 0.00968 | 0.0858 | 78.0682
9 | 0.8159 | 0.01029 | 0.0876 | 79.2906
9.5 | 0.9321 | 0.01204 | 0.0765 | 77.4169
10 | 0.9913 | 0.01323 | 0.0778 | 74.9282
10.5 | 1.0472 | 0.01445 | 0.0798 | 72.4706
11 | 1.0966 | 0.0159 | 0.0826 | 68.9686
11.5 | 1.1468 | 0.01744 | 0.0853 | 65.7569
12 | 1.1961 | 0.01918 | 0.0877 | 62.3618
12.5 | 1.2421 | 0.02129 | 0.0899 | 58.3419
13 | 1.2838 | 0.02354 | 0.0927 | 54.537
13.5 | 1.318 | 0.02624 | 0.0959 | 50.2287
14 | 1.3588 | 0.02979 | 0.0964 | 45.6126
14.5 | 1.3827 | 0.03347 | 0.0991 | 41.3116
15.5 | 1.4207 | 0.04264 | 0.1018 | 33.3185
16 | 1.4311 | 0.04848 | 0.1012 | 29.5194
16.5 | 1.4339 | 0.05507 | 0.0999 | 26.0378
17 | 1.4291 | 0.06261 | 0.0975 | 22.8254
17.5 | 1.4137 | 0.07116 | 0.094 | 19.8665
18 | 1.3805 | 0.08061 | 0.0904 | 17.1257
18.5 | 1.3407 | 0.0902 | 0.0871 | 14.8636
19 | 1.291 | 0.101 | 0.0823 | 12.7822
19.5 | 1.2469 | 0.11162 | 0.0772 | 11.1709

## 137. Re 18M Mach 0.00 (1)
BIGFOIL.COM POLAR EXPORT
goe460
GOE 460 |  |  |  | Cl Max: | 1.849 | at alpha= | 20 | deg
JavaFoil+Calcfoil stall+Eppler ext transition |  |  |  | L/D Max: | 135.802 | at alpha= | 8.5 | deg
Re: | 18000000 |  |  | Cd Min: | 0.00558 | at alpha= | 0 | deg
Mach: | 0 |  |  | Cl=0 at alpha= | 0 | deg
|  |  |  | @ Cl=0.1, Cd= | 0.0067857
|  |  |  | @ Cl=0.4, Cd= | 0.00708
|  |  |  | @ Cl=0.6, Cd= | 0.0066229
alpha (deg) | Cl | Cd | Cm | Cl/Cd
-20 | -1.849 | 0.03622 | 0.041 | -51.047
-19.5 | -1.835 | 0.03573 | 0.04 | -51.354
-19 | -1.824 | 0.03288 | 0.039 | -55.478
-18.5 | -1.811 | 0.03065 | 0.039 | -59.077
-18 | -1.8 | 0.02669 | 0.038 | -67.46
-17.5 | -1.776 | 0.02616 | 0.037 | -67.87
-17 | -1.755 | 0.02426 | 0.036 | -72.359
-16.5 | -1.735 | 0.02171 | 0.036 | -79.911
-16 | -1.709 | 0.02023 | 0.035 | -84.456
-15.5 | -1.679 | 0.01918 | 0.034 | -87.544
-15 | -1.646 | 0.01801 | 0.033 | -91.402
-14.5 | -1.614 | 0.01697 | 0.032 | -95.14
-14 | -1.578 | 0.01607 | 0.031 | -98.147
-13.5 | -1.539 | 0.01556 | 0.03 | -98.923
-13 | -1.499 | 0.01455 | 0.029 | -103.025
-12.5 | -1.458 | 0.01365 | 0.028 | -106.793
-12 | -1.412 | 0.01322 | 0.027 | -106.825
-11.5 | -1.367 | 0.01213 | 0.026 | -112.679
-11 | -1.318 | 0.01197 | 0.025 | -110.115
-10.5 | -1.269 | 0.01094 | 0.024 | -116.059
-10 | -1.216 | 0.01054 | 0.023 | -115.439
-9.5 | -1.162 | 0.00993 | 0.022 | -116.97
-9 | -1.106 | 0.00967 | 0.021 | -114.366
-8.5 | -1.049 | 0.00788 | 0.02 | -133.092
-8 | -0.991 | 0.00885 | 0.019 | -111.907
-7.5 | -0.932 | 0.00883 | 0.018 | -105.519
-7 | -0.872 | 0.00781 | 0.016 | -111.63
-6.5 | -0.812 | 0.00766 | 0.015 | -105.919
-6 | -0.75 | 0.0078 | 0.014 | -96.189
-5.5 | -0.689 | 0.00633 | 0.013 | -108.876
-5 | -0.627 | 0.00723 | 0.012 | -86.783
-4.5 | -0.565 | 0.00616 | 0.011 | -91.82
-4 | -0.503 | 0.00726 | 0.009 | -69.299
-3.5 | -0.44 | 0.00712 | 0.008 | -61.844
-3 | -0.378 | 0.00712 | 0.007 | -53.046
-2.5 | -0.315 | 0.00694 | 0.006 | -45.399
-2 | -0.252 | 0.0073 | 0.005 | -34.557
-1.5 | -0.189 | 0.0069 | 0.004 | -27.438
-1 | -0.126 | 0.00683 | 0.002 | -18.493
-0.5 | -0.063 | 0.00682 | 0.001 | -9.265
0 | 0 | 0.00558 | 0 | 0
0.5 | 0.064 | 0.00678 | -0.001 | 9.385
1 | 0.127 | 0.00679 | -0.002 | 18.734
1.5 | 0.191 | 0.00686 | -0.004 | 27.803
2 | 0.254 | 0.00726 | -0.005 | 35.025
2.5 | 0.318 | 0.0069 | -0.006 | 46.044
3 | 0.381 | 0.00708 | -0.007 | 53.814
3.5 | 0.444 | 0.00708 | -0.008 | 62.76
4 | 0.507 | 0.00721 | -0.009 | 70.352
4.5 | 0.57 | 0.00611 | -0.011 | 93.236
5 | 0.632 | 0.00717 | -0.012 | 88.216
5.5 | 0.695 | 0.00628 | -0.013 | 110.657
6 | 0.757 | 0.00773 | -0.014 | 97.845
6.5 | 0.819 | 0.00759 | -0.015 | 107.839
7 | 0.88 | 0.00774 | -0.016 | 113.721
7.5 | 0.941 | 0.00875 | -0.018 | 107.514
8 | 1 | 0.00876 | -0.019 | 114.149
8.5 | 1.059 | 0.0078 | -0.02 | 135.802
9 | 1.116 | 0.00956 | -0.021 | 116.825
9.5 | 1.173 | 0.00981 | -0.022 | 119.562
10 | 1.229 | 0.0104 | -0.023 | 118.102
10.5 | 1.269 | 0.01094 | -0.024 | 116.059
11 | 1.318 | 0.01197 | -0.025 | 110.115
11.5 | 1.367 | 0.01213 | -0.026 | 112.679
12 | 1.412 | 0.01322 | -0.027 | 106.825
12.5 | 1.458 | 0.01365 | -0.028 | 106.793
13 | 1.499 | 0.01455 | -0.029 | 103.025
13.5 | 1.539 | 0.01556 | -0.03 | 98.923
14 | 1.578 | 0.01607 | -0.031 | 98.147
14.5 | 1.614 | 0.01697 | -0.032 | 95.14
15 | 1.646 | 0.01801 | -0.033 | 91.402
15.5 | 1.679 | 0.01918 | -0.034 | 87.544
16 | 1.709 | 0.02023 | -0.035 | 84.456
16.5 | 1.735 | 0.02171 | -0.035 | 79.911
17 | 1.755 | 0.02426 | -0.036 | 72.359
17.5 | 1.776 | 0.02616 | -0.037 | 67.87
18 | 1.8 | 0.02669 | -0.038 | 67.46
18.5 | 1.811 | 0.03065 | -0.038 | 59.077
19 | 1.824 | 0.03288 | -0.039 | 55.478
19.5 | 1.835 | 0.03573 | -0.04 | 51.354
20 | 1.849 | 0.03622 | -0.041 | 51.047

## 138. Re 18M Mach 0.00 (2)
BIGFOIL.COM POLAR EXPORT
goe460
GOE 460 |  |  |  | Cl Max: | 1.6343 | at alpha= | 20 | deg
XFOIL ncrit=9 |  |  |  | L/D Max: | 106.052 | at alpha= | 12.5 | deg
Re: | 18000000 |  |  | Cd Min: | 0.03464 | at alpha= | -20 | deg
Mach: | 0 |  |  | Cl=0 at alpha= | -0.0010417 | deg
|  |  |  | @ Cl=0.1, Cd= | 0.006147
|  |  |  | @ Cl=0.4, Cd= | 0.006061
|  |  |  | @ Cl=0.6, Cd= | 0.0069087
alpha (deg) | Cl | Cd | Cm | Cl/Cd
-20 | -1.6321 | 0.03464 | -0.0557 | -47.1161
-19.5 | -1.6316 | 0.03085 | -0.0536 | -52.8882
-19 | -1.6181 | 0.02821 | -0.0518 | -57.3591
-18.5 | -1.5977 | 0.02584 | -0.0505 | -61.8305
-18 | -1.5723 | 0.02326 | -0.0505 | -67.5967
-17.5 | -1.5385 | 0.02129 | -0.0509 | -72.264
-17 | -1.5033 | 0.01952 | -0.0511 | -77.0133
-16.5 | -1.4663 | 0.01801 | -0.0511 | -81.4159
-16 | -1.4277 | 0.01655 | -0.0512 | -86.2659
-15.5 | -1.4052 | 0.01534 | -0.0473 | -91.6037
-15 | -1.3635 | 0.01416 | -0.0473 | -96.2924
-14.5 | -1.3264 | 0.01335 | -0.0457 | -99.3558
-14 | -1.289 | 0.01259 | -0.0439 | -102.3828
-13.5 | -1.2486 | 0.0119 | -0.0426 | -104.9244
-13 | -1.1992 | 0.01139 | -0.0428 | -105.2853
-12.5 | -1.1484 | 0.01082 | -0.0433 | -106.1368
-12 | -1.094 | 0.01032 | -0.0444 | -106.0078
-11.5 | -0.9834 | 0.00975 | -0.0572 | -100.8615
-11 | -0.9058 | 0.0092 | -0.0631 | -98.4565
-10.5 | -0.86 | 0.00875 | -0.0621 | -98.2857
-10 | -0.8359 | 0.00795 | -0.0569 | -105.1447
-9.5 | -0.7969 | 0.00766 | -0.054 | -104.0339
-9 | -0.7624 | 0.00742 | -0.05 | -102.7493
-8.5 | -0.7262 | 0.00738 | -0.0463 | -98.4011
-8 | -0.6882 | 0.00727 | -0.0428 | -94.663
-7.5 | -0.6472 | 0.0071 | -0.04 | -91.1549
-7 | -0.608 | 0.00694 | -0.0367 | -87.6081
-6.5 | -0.5647 | 0.00681 | -0.0342 | -82.9222
-6 | -0.5249 | 0.00669 | -0.0309 | -78.4604
-5.5 | -0.4858 | 0.00651 | -0.0274 | -74.6237
-4.5 | -0.4297 | 0.00606 | -0.0158 | -70.9076
-4 | -0.383 | 0.00604 | -0.0138 | -63.4106
-3.5 | -0.3368 | 0.00597 | -0.0118 | -56.4154
-3 | -0.2879 | 0.00599 | -0.0102 | -48.0634
-2.5 | -0.2388 | 0.00602 | -0.0087 | -39.6678
-2 | -0.1901 | 0.00603 | -0.0072 | -31.5257
-1.5 | -0.141 | 0.00607 | -0.0057 | -23.229
-1 | -0.0931 | 0.00617 | -0.004 | -15.0891
-0.5 | -0.0479 | 0.00627 | -0.0017 | -7.6396
0 | 0.0001 | 0.00631 | 0 | 0.015848
0.5 | 0.0474 | 0.00626 | 0.0018 | 7.5719
1 | 0.0931 | 0.00616 | 0.004 | 15.1136
1.5 | 0.1409 | 0.00607 | 0.0057 | 23.2125
2 | 0.1893 | 0.00601 | 0.0074 | 31.4975
2.5 | 0.2389 | 0.00602 | 0.0087 | 39.6844
3 | 0.2892 | 0.00602 | 0.01 | 48.0399
3.5 | 0.3371 | 0.00597 | 0.0117 | 56.4657
4 | 0.3831 | 0.00605 | 0.0138 | 63.3223
4.5 | 0.4291 | 0.00608 | 0.0159 | 70.5757
5 | 0.4535 | 0.00631 | 0.0225 | 71.87
5.5 | 0.485 | 0.00654 | 0.0276 | 74.159
6 | 0.5235 | 0.00665 | 0.0312 | 78.7218
6.5 | 0.5651 | 0.00682 | 0.0341 | 82.8592
7 | 0.6084 | 0.00693 | 0.0366 | 87.7922
7.5 | 0.6481 | 0.00709 | 0.0398 | 91.4104
8 | 0.6863 | 0.00724 | 0.0432 | 94.7928
8.5 | 0.7255 | 0.00736 | 0.0464 | 98.5734
9 | 0.7646 | 0.00749 | 0.0496 | 102.0828
9.5 | 0.7966 | 0.00768 | 0.054 | 103.724
10 | 0.8361 | 0.00798 | 0.0568 | 104.7744
10.5 | 0.8598 | 0.00877 | 0.0621 | 98.0388
11 | 0.9067 | 0.00921 | 0.0629 | 98.4473
11.5 | 0.9846 | 0.00975 | 0.057 | 100.9846
12 | 1.0955 | 0.01033 | 0.044 | 106.0503
12.5 | 1.1496 | 0.01084 | 0.0431 | 106.0517
13 | 1.2019 | 0.01135 | 0.0424 | 105.8943
13.5 | 1.2505 | 0.01188 | 0.0423 | 105.2609
14 | 1.2911 | 0.01256 | 0.0436 | 102.7946
14.5 | 1.3286 | 0.01332 | 0.0453 | 99.7447
15 | 1.3653 | 0.01415 | 0.047 | 96.4876
15.5 | 1.4073 | 0.01533 | 0.047 | 91.8004
16 | 1.4313 | 0.01648 | 0.0506 | 86.8507
16.5 | 1.4679 | 0.01802 | 0.0508 | 81.4595
17 | 1.5071 | 0.0194 | 0.0506 | 77.6856
17.5 | 1.5402 | 0.02132 | 0.0505 | 72.242
18 | 1.5729 | 0.02337 | 0.0502 | 67.3042
18.5 | 1.6022 | 0.02573 | 0.0499 | 62.2697
19 | 1.6198 | 0.02814 | 0.0516 | 57.5622
19.5 | 1.6253 | 0.03138 | 0.0538 | 51.7941
20 | 1.6343 | 0.03449 | 0.0556 | 47.3847

## 139. Re 18M Mach 0.10 (1)
BIGFOIL.COM POLAR EXPORT
goe460
GOE 460 |  |  |  | Cl Max: | 1.828 | at alpha= | 20 | deg
JavaFoil+Calcfoil stall+Eppler ext transition |  |  |  | L/D Max: | 135.272 | at alpha= | 8.5 | deg
Re: | 18000000 |  |  | Cd Min: | 0.00562 | at alpha= | 0 | deg
Mach: | 0.1 |  |  | Cl=0 at alpha= | 0 | deg
|  |  |  | @ Cl=0.1, Cd= | 0.0068256
|  |  |  | @ Cl=0.4, Cd= | 0.007047
|  |  |  | @ Cl=0.6, Cd= | 0.0066111
alpha (deg) | Cl | Cd | Cm | Cl/Cd
-20 | -1.828 | 0.03817 | 0.041 | -47.899
-19.5 | -1.816 | 0.03758 | 0.04 | -48.339
-19 | -1.809 | 0.03435 | 0.039 | -52.666
-18.5 | -1.798 | 0.03184 | 0.039 | -56.465
-18 | -1.791 | 0.02763 | 0.038 | -64.821
-17.5 | -1.772 | 0.02614 | 0.037 | -67.775
-17 | -1.748 | 0.02505 | 0.036 | -69.769
-16.5 | -1.73 | 0.02236 | 0.036 | -77.384
-16 | -1.705 | 0.02091 | 0.035 | -81.558
-15.5 | -1.676 | 0.01968 | 0.034 | -85.173
-15 | -1.646 | 0.01848 | 0.033 | -89.094
-14.5 | -1.614 | 0.01733 | 0.032 | -93.13
-14 | -1.579 | 0.01627 | 0.031 | -97.094
-13.5 | -1.54 | 0.01586 | 0.03 | -97.112
-13 | -1.502 | 0.0148 | 0.029 | -101.475
-12.5 | -1.461 | 0.01366 | 0.028 | -106.972
-12 | -1.417 | 0.01339 | 0.027 | -105.771
-11.5 | -1.371 | 0.01228 | 0.026 | -111.594
-11 | -1.322 | 0.01214 | 0.025 | -108.841
-10.5 | -1.273 | 0.01109 | 0.024 | -114.803
-10 | -1.221 | 0.01062 | 0.023 | -114.96
-9.5 | -1.167 | 0.01002 | 0.022 | -116.412
-9 | -1.111 | 0.00974 | 0.021 | -113.985
-8.5 | -1.054 | 0.00795 | 0.02 | -132.543
-8 | -0.995 | 0.00897 | 0.019 | -110.92
-7.5 | -0.936 | 0.00894 | 0.018 | -104.776
-7 | -0.876 | 0.00791 | 0.016 | -110.788
-6.5 | -0.815 | 0.00769 | 0.015 | -106.073
-6 | -0.754 | 0.00781 | 0.014 | -96.531
-5.5 | -0.693 | 0.00642 | 0.013 | -107.895
-5 | -0.63 | 0.00723 | 0.012 | -87.166
-4.5 | -0.568 | 0.00623 | 0.011 | -91.203
-4 | -0.505 | 0.00732 | 0.009 | -69.067
-3.5 | -0.443 | 0.00717 | 0.008 | -61.77
-3 | -0.38 | 0.00706 | 0.007 | -53.79
-2.5 | -0.317 | 0.00694 | 0.006 | -45.654
-2 | -0.254 | 0.00727 | 0.005 | -34.874
-1.5 | -0.19 | 0.00682 | 0.004 | -27.881
-1 | -0.127 | 0.00687 | 0.002 | -18.48
-0.5 | -0.063 | 0.00686 | 0.001 | -9.256
0 | 0 | 0.00562 | 0 | 0
0.5 | 0.064 | 0.00682 | -0.001 | 9.377
1 | 0.128 | 0.00683 | -0.002 | 18.723
1.5 | 0.192 | 0.00679 | -0.004 | 28.253
2 | 0.256 | 0.00723 | -0.005 | 35.346
2.5 | 0.319 | 0.00689 | -0.006 | 46.303
3 | 0.383 | 0.00702 | -0.007 | 54.571
3.5 | 0.446 | 0.00712 | -0.008 | 62.69
4 | 0.51 | 0.00727 | -0.009 | 70.12
4.5 | 0.573 | 0.00618 | -0.011 | 92.613
5 | 0.635 | 0.00717 | -0.012 | 88.605
5.5 | 0.698 | 0.00637 | -0.013 | 109.677
6 | 0.76 | 0.00774 | -0.014 | 98.192
6.5 | 0.823 | 0.00762 | -0.015 | 107.992
7 | 0.884 | 0.00783 | -0.017 | 112.882
7.5 | 0.945 | 0.00885 | -0.018 | 106.775
8 | 1.005 | 0.00888 | -0.019 | 113.159
8.5 | 1.063 | 0.00786 | -0.02 | 135.272
9 | 1.121 | 0.00963 | -0.021 | 116.425
9.5 | 1.178 | 0.0099 | -0.022 | 119.016
10 | 1.234 | 0.01049 | -0.023 | 117.638
10.5 | 1.273 | 0.01109 | -0.024 | 114.803
11 | 1.322 | 0.01214 | -0.025 | 108.841
11.5 | 1.371 | 0.01228 | -0.026 | 111.594
12 | 1.417 | 0.01339 | -0.027 | 105.771
12.5 | 1.461 | 0.01366 | -0.028 | 106.972
13 | 1.502 | 0.0148 | -0.029 | 101.475
13.5 | 1.54 | 0.01586 | -0.03 | 97.112
14 | 1.579 | 0.01627 | -0.031 | 97.094
14.5 | 1.614 | 0.01733 | -0.032 | 93.13
15 | 1.646 | 0.01848 | -0.033 | 89.094
15.5 | 1.676 | 0.01968 | -0.034 | 85.173
16 | 1.705 | 0.02091 | -0.035 | 81.558
16.5 | 1.73 | 0.02236 | -0.036 | 77.384
17 | 1.748 | 0.02505 | -0.036 | 69.769
17.5 | 1.772 | 0.02614 | -0.037 | 67.775
18 | 1.791 | 0.02763 | -0.038 | 64.821
18.5 | 1.798 | 0.03184 | -0.038 | 56.465
19 | 1.809 | 0.03435 | -0.039 | 52.666
19.5 | 1.816 | 0.03758 | -0.04 | 48.339
20 | 1.828 | 0.03817 | -0.041 | 47.899

## 140. Re 18M Mach 0.10 (2)
BIGFOIL.COM POLAR EXPORT
goe460
GOE 460 |  |  |  | Cl Max: | 1.6287 | at alpha= | 20 | deg
XFOIL ncrit=9 |  |  |  | L/D Max: | 104.896 | at alpha= | 12.5 | deg
Re: | 18000000 |  |  | Cd Min: | 0.03673 | at alpha= | -20 | deg
Mach: | 0.1 |  |  | Cl=0 at alpha= | -0.0010373 | deg
|  |  |  | @ Cl=0.1, Cd= | 0.0061664
|  |  |  | @ Cl=0.4, Cd= | 0.0060707
|  |  |  | @ Cl=0.6, Cd= | 0.006946
alpha (deg) | Cl | Cd | Cm | Cl/Cd
-20 | -1.6266 | 0.03673 | -0.058 | -44.2853
-19.5 | -1.6266 | 0.03273 | -0.0562 | -49.6975
-19 | -1.6142 | 0.02984 | -0.0544 | -54.0952
-18 | -1.5751 | 0.02428 | -0.0528 | -64.8723
-17.5 | -1.5419 | 0.02218 | -0.0531 | -69.5176
-17 | -1.5067 | 0.02028 | -0.0533 | -74.2949
-16.5 | -1.4698 | 0.01866 | -0.0533 | -78.7674
-16 | -1.4314 | 0.01715 | -0.0533 | -83.4636
-15.5 | -1.4084 | 0.01584 | -0.0496 | -88.9141
-15 | -1.3666 | 0.01461 | -0.0495 | -93.5387
-14.5 | -1.3294 | 0.01369 | -0.0478 | -97.1074
-14 | -1.293 | 0.01287 | -0.0459 | -100.4662
-13.5 | -1.2535 | 0.01213 | -0.0443 | -103.3388
-13 | -1.2035 | 0.01161 | -0.0445 | -103.6606
-12.5 | -1.1537 | 0.011 | -0.0447 | -104.8818
-12 | -1.0996 | 0.01048 | -0.0455 | -104.9237
-11 | -0.9119 | 0.00932 | -0.0638 | -97.8433
-10.5 | -0.8632 | 0.00885 | -0.0633 | -97.5367
-10 | -0.8367 | 0.00805 | -0.0585 | -103.9379
-9.5 | -0.7983 | 0.00772 | -0.0554 | -103.4067
-9 | -0.7638 | 0.00747 | -0.0514 | -102.249
-8.5 | -0.727 | 0.00742 | -0.0476 | -97.9784
-8 | -0.6886 | 0.00732 | -0.0442 | -94.071
-7.5 | -0.6474 | 0.00714 | -0.0413 | -90.6723
-7 | -0.6074 | 0.00698 | -0.038 | -87.0201
-6.5 | -0.5648 | 0.00684 | -0.0353 | -82.5731
-6 | -0.5239 | 0.00672 | -0.0321 | -77.9613
-5.5 | -0.4852 | 0.00655 | -0.0285 | -74.0763
-4.5 | -0.4301 | 0.00607 | -0.0165 | -70.8567
-4 | -0.3836 | 0.00605 | -0.0144 | -63.405
-3.5 | -0.3374 | 0.00598 | -0.0122 | -56.4214
-3 | -0.2885 | 0.006 | -0.0106 | -48.0833
-2.5 | -0.2393 | 0.00603 | -0.0091 | -39.6849
-2 | -0.1905 | 0.00605 | -0.0074 | -31.4876
-1.5 | -0.1413 | 0.00608 | -0.0059 | -23.2401
-1 | -0.0934 | 0.00618 | -0.0041 | -15.1133
-0.5 | -0.0481 | 0.00629 | -0.0018 | -7.6471
0 | 0.0001 | 0.00634 | 0 | 0.015773
0.5 | 0.0476 | 0.00628 | 0.0019 | 7.5796
1 | 0.0935 | 0.00618 | 0.0041 | 15.1294
1.5 | 0.1412 | 0.00608 | 0.0059 | 23.2237
2 | 0.1897 | 0.00602 | 0.0076 | 31.5116
2.5 | 0.2394 | 0.00603 | 0.009 | 39.7015
3 | 0.2899 | 0.00603 | 0.0103 | 48.0763
3.5 | 0.3378 | 0.00598 | 0.0121 | 56.4883
4 | 0.3838 | 0.00606 | 0.0143 | 63.3333
4.5 | 0.4292 | 0.00609 | 0.0167 | 70.4762
5 | 0.4509 | 0.00633 | 0.0239 | 71.2322
5.5 | 0.4847 | 0.00656 | 0.0286 | 73.8872
6 | 0.5225 | 0.00668 | 0.0324 | 78.2186
6.5 | 0.5652 | 0.00684 | 0.0352 | 82.6316
7 | 0.6079 | 0.00697 | 0.0379 | 87.2166
7.5 | 0.6483 | 0.00713 | 0.0411 | 90.9257
8 | 0.6866 | 0.00728 | 0.0446 | 94.3132
9 | 0.7661 | 0.00754 | 0.0509 | 101.6048
9.5 | 0.7982 | 0.00774 | 0.0554 | 103.1266
10 | 0.8368 | 0.00808 | 0.0584 | 103.5644
10.5 | 0.8632 | 0.00887 | 0.0633 | 97.3168
11 | 0.913 | 0.00934 | 0.0635 | 97.7516
12 | 1.1011 | 0.0105 | 0.0452 | 104.8667
12.5 | 1.1549 | 0.01101 | 0.0444 | 104.8955
13 | 1.2057 | 0.01157 | 0.0441 | 104.2092
13.5 | 1.2557 | 0.0121 | 0.0439 | 103.7769
14 | 1.295 | 0.01285 | 0.0455 | 100.7782
14.5 | 1.3315 | 0.01367 | 0.0475 | 97.4031
15 | 1.3688 | 0.01459 | 0.0491 | 93.8177
15.5 | 1.4107 | 0.0158 | 0.0492 | 89.2848
16 | 1.436 | 0.01702 | 0.0526 | 84.3713
16.5 | 1.4721 | 0.01863 | 0.0529 | 79.0177
17 | 1.5115 | 0.0201 | 0.0528 | 75.199
17.5 | 1.5437 | 0.0222 | 0.0527 | 69.536
18 | 1.5738 | 0.02453 | 0.0525 | 64.1582
18.5 | 1.6027 | 0.02709 | 0.0521 | 59.1621
19 | 1.6163 | 0.02975 | 0.0542 | 54.3294
19.5 | 1.6201 | 0.03329 | 0.0563 | 48.6663
20 | 1.6287 | 0.0366 | 0.0579 | 44.5

## 141. Re 18M Mach 0.25 (1)
BIGFOIL.COM POLAR EXPORT
goe460
GOE 460 |  |  |  | Cl Max: | 1.7 | at alpha= | 17.5 | deg
JavaFoil+Calcfoil stall+Eppler ext transition |  |  |  | L/D Max: | 115.895 | at alpha= | 9.5 | deg
Re: | 18000000 |  |  | Cd Min: | 0.00565 | at alpha= | 0 | deg
Mach: | 0.25 |  |  | Cl=0 at alpha= | 0 | deg
|  |  |  | @ Cl=0.1, Cd= | 0.0068852
|  |  |  | @ Cl=0.4, Cd= | 0.007134
|  |  |  | @ Cl=0.6, Cd= | 0.0064305
alpha (deg) | Cl | Cd | Cm | Cl/Cd
-20 | -1.658 | 0.05106 | 0.041 | -32.472
-19.5 | -1.677 | 0.04644 | 0.04 | -36.12
-19 | -1.676 | 0.04644 | 0.039 | -36.102
-18.5 | -1.699 | 0.03737 | 0.039 | -45.475
-18 | -1.702 | 0.03434 | 0.039 | -49.568
-17.5 | -1.7 | 0.03137 | 0.038 | -54.174
-17 | -1.693 | 0.02911 | 0.037 | -58.176
-16.5 | -1.683 | 0.02673 | 0.036 | -62.969
-16 | -1.671 | 0.02445 | 0.036 | -68.336
-15.5 | -1.652 | 0.02314 | 0.035 | -71.402
-15 | -1.631 | 0.0212 | 0.034 | -76.969
-14.5 | -1.606 | 0.01987 | 0.033 | -80.822
-14 | -1.577 | 0.01863 | 0.032 | -84.66
-13.5 | -1.544 | 0.01786 | 0.031 | -86.445
-13 | -1.511 | 0.01632 | 0.03 | -92.599
-12.5 | -1.472 | 0.01562 | 0.029 | -94.284
-12 | -1.432 | 0.01476 | 0.028 | -97.044
-11.5 | -1.389 | 0.01389 | 0.027 | -100.003
-11 | -1.344 | 0.01307 | 0.026 | -102.82
-10.5 | -1.295 | 0.01208 | 0.025 | -107.207
-10 | -1.245 | 0.01161 | 0.024 | -107.222
-9.5 | -1.193 | 0.01053 | 0.023 | -113.322
-9 | -1.137 | 0.01025 | 0.022 | -110.953
-8.5 | -1.079 | 0.00971 | 0.02 | -111.18
-8 | -1.02 | 0.00938 | 0.019 | -108.72
-7.5 | -0.96 | 0.00934 | 0.018 | -102.838
-7 | -0.899 | 0.00813 | 0.017 | -110.652
-6.5 | -0.837 | 0.00795 | 0.016 | -105.278
-6 | -0.774 | 0.00809 | 0.015 | -95.706
-5.5 | -0.711 | 0.00789 | 0.013 | -90.066
-5 | -0.647 | 0.00742 | 0.012 | -87.197
-4.5 | -0.583 | 0.00627 | 0.011 | -93.092
-4 | -0.519 | 0.00747 | 0.01 | -69.491
-3.5 | -0.455 | 0.0073 | 0.009 | -62.31
-3 | -0.39 | 0.00717 | 0.007 | -54.423
-2.5 | -0.325 | 0.00706 | 0.006 | -46.046
-2 | -0.26 | 0.0074 | 0.005 | -35.208
-1.5 | -0.195 | 0.00693 | 0.004 | -28.186
-1 | -0.13 | 0.00693 | 0.002 | -18.805
-0.5 | -0.065 | 0.00692 | 0.001 | -9.42
0 | 0 | 0.00565 | 0 | 0
0.5 | 0.066 | 0.00688 | -0.001 | 9.546
1 | 0.131 | 0.00689 | -0.002 | 19.059
1.5 | 0.197 | 0.00689 | -0.004 | 28.576
2 | 0.263 | 0.00735 | -0.005 | 35.701
2.5 | 0.328 | 0.00702 | -0.006 | 46.722
3 | 0.393 | 0.00712 | -0.007 | 55.241
3.5 | 0.458 | 0.00725 | -0.009 | 63.267
4 | 0.523 | 0.00741 | -0.01 | 70.584
4.5 | 0.588 | 0.00622 | -0.011 | 94.578
5 | 0.653 | 0.00736 | -0.012 | 88.676
5.5 | 0.717 | 0.00782 | -0.013 | 91.607
6 | 0.781 | 0.00802 | -0.015 | 97.401
6.5 | 0.844 | 0.00787 | -0.016 | 107.239
7 | 0.907 | 0.00805 | -0.017 | 112.778
7.5 | 0.969 | 0.00925 | -0.018 | 104.843
8 | 1.03 | 0.00928 | -0.019 | 110.959
8.5 | 1.09 | 0.0096 | -0.021 | 113.529
9 | 1.148 | 0.01013 | -0.022 | 113.365
9.5 | 1.205 | 0.0104 | -0.023 | 115.895
10 | 1.245 | 0.01161 | -0.024 | 107.222
10.5 | 1.295 | 0.01208 | -0.025 | 107.207
11 | 1.344 | 0.01307 | -0.026 | 102.82
11.5 | 1.389 | 0.01389 | -0.027 | 100.003
12 | 1.432 | 0.01476 | -0.028 | 97.044
12.5 | 1.472 | 0.01562 | -0.029 | 94.284
13 | 1.511 | 0.01632 | -0.03 | 92.599
13.5 | 1.544 | 0.01786 | -0.031 | 86.445
14 | 1.577 | 0.01863 | -0.032 | 84.66
14.5 | 1.606 | 0.01987 | -0.033 | 80.822
15 | 1.631 | 0.0212 | -0.034 | 76.969
15.5 | 1.652 | 0.02314 | -0.034 | 71.402
16 | 1.671 | 0.02445 | -0.035 | 68.336
16.5 | 1.683 | 0.02673 | -0.036 | 62.969
17 | 1.693 | 0.02911 | -0.037 | 58.176
17.5 | 1.7 | 0.0316 | -0.038 | 53.784
18 | 1.691 | 0.03784 | -0.038 | 44.685
18.5 | 1.699 | 0.03737 | -0.039 | 45.475
19 | 1.676 | 0.04644 | -0.039 | 36.102
19.5 | 1.677 | 0.04644 | -0.04 | 36.12
20 | 1.658 | 0.05106 | -0.041 | 32.472

## 142. Re 18M Mach 0.25 (2)
BIGFOIL.COM POLAR EXPORT
goe460
GOE 460 |  |  |  | Cl Max: | 1.5854 | at alpha= | 18.5 | deg
XFOIL ncrit=9 |  |  |  | L/D Max: | 99.6184 | at alpha= | 11 | deg
Re: | 18000000 |  |  | Cd Min: | 0.05064 | at alpha= | 20 | deg
Mach: | 0.25 |  |  | Cl=0 at alpha= | 0.0081633 | deg
|  |  |  | @ Cl=0.1, Cd= | 0.0062537
|  |  |  | @ Cl=0.4, Cd= | 0.00611
|  |  |  | @ Cl=0.6, Cd= | 0.0071341
alpha (deg) | Cl | Cd | Cm | Cl/Cd
-10.5 | -0.8885 | 0.00954 | -0.0681 | -93.1342
-10 | -0.8453 | 0.00866 | -0.0664 | -97.6097
-9.5 | -0.8073 | 0.0081 | -0.063 | -99.6667
-9 | -0.7703 | 0.0078 | -0.059 | -98.7564
-8.5 | -0.7314 | 0.0077 | -0.0552 | -94.987
-8 | -0.6912 | 0.00756 | -0.0515 | -91.4286
-7.5 | -0.6476 | 0.00737 | -0.0485 | -87.8697
-7 | -0.6075 | 0.00717 | -0.0448 | -84.728
-6.5 | -0.5636 | 0.00701 | -0.0418 | -80.3994
-6 | -0.5217 | 0.0069 | -0.0383 | -75.6087
-5.5 | -0.4805 | 0.00672 | -0.0347 | -71.503
-5 | -0.4444 | 0.00648 | -0.0301 | -68.5802
-4.5 | -0.4195 | 0.00608 | -0.0232 | -68.9967
-4 | -0.3826 | 0.00609 | -0.0185 | -62.8243
-3.5 | -0.3397 | 0.00604 | -0.0151 | -56.2417
-3 | -0.2912 | 0.00606 | -0.0129 | -48.0528
-2.5 | -0.2415 | 0.0061 | -0.0109 | -39.5902
-2 | -0.1918 | 0.00613 | -0.009 | -31.2887
-1.5 | -0.1425 | 0.00615 | -0.007 | -23.1707
-0.5 | -0.0498 | 0.00642 | -0.0019 | -7.757
0.5 | 0.0482 | 0.00638 | 0.0022 | 7.5549
1.5 | 0.1425 | 0.00615 | 0.007 | 23.1707
2 | 0.1912 | 0.00611 | 0.0091 | 31.293
2.5 | 0.2418 | 0.00611 | 0.0109 | 39.5745
3 | 0.2928 | 0.00609 | 0.0126 | 48.0788
3.5 | 0.3405 | 0.00604 | 0.0149 | 56.3742
4 | 0.3832 | 0.0061 | 0.0183 | 62.8197
4.5 | 0.4168 | 0.00612 | 0.0237 | 68.1046
5 | 0.4424 | 0.00653 | 0.0305 | 67.7489
5.5 | 0.4799 | 0.00673 | 0.0348 | 71.3076
6 | 0.5206 | 0.00685 | 0.0385 | 76
6.5 | 0.5639 | 0.00702 | 0.0417 | 80.3276
7 | 0.6082 | 0.00716 | 0.0447 | 84.9441
7.5 | 0.6485 | 0.00737 | 0.0483 | 87.9919
8 | 0.6897 | 0.00752 | 0.0518 | 91.7154
8.5 | 0.7307 | 0.00768 | 0.0553 | 95.1432
9 | 0.7724 | 0.00788 | 0.0586 | 98.0203
9.5 | 0.8078 | 0.00811 | 0.0629 | 99.6054
10 | 0.8443 | 0.00871 | 0.0666 | 96.9346
10.5 | 0.8898 | 0.00954 | 0.0679 | 93.2704
11 | 1.0181 | 0.01022 | 0.0526 | 99.6184
11.5 | 1.0755 | 0.01084 | 0.052 | 99.2159
12 | 1.129 | 0.01143 | 0.0522 | 98.7752
12.5 | 1.1781 | 0.01219 | 0.0528 | 96.6448
13 | 1.2292 | 0.01288 | 0.0532 | 95.4348
13.5 | 1.276 | 0.01368 | 0.0541 | 93.2749
14 | 1.3135 | 0.01472 | 0.0564 | 89.2323
14.5 | 1.3499 | 0.01581 | 0.0588 | 85.3827
15 | 1.3927 | 0.01732 | 0.0592 | 80.4099
15.5 | 1.4244 | 0.01886 | 0.0617 | 75.5249
16 | 1.4532 | 0.02073 | 0.064 | 70.1013
16.5 | 1.4886 | 0.02285 | 0.0644 | 65.1466
17 | 1.5186 | 0.02555 | 0.0646 | 59.4364
17.5 | 1.5504 | 0.02841 | 0.0642 | 54.5723
18 | 1.5702 | 0.03223 | 0.0639 | 48.7186
18.5 | 1.5854 | 0.0359 | 0.0646 | 44.1616
19 | 1.5845 | 0.04046 | 0.0661 | 39.1621
19.5 | 1.5839 | 0.04513 | 0.0673 | 35.0964
20 | 1.5746 | 0.05064 | 0.0681 | 31.094

## 143. Re 18M Mach 0.50 (1)
BIGFOIL.COM POLAR EXPORT
goe460
GOE 460 |  |  |  | Cl Max: | 1.333 | at alpha= | 11 | deg
JavaFoil+Calcfoil stall+Eppler ext transition |  |  |  | L/D Max: | 117.946 | at alpha= | 6 | deg
Re: | 18000000 |  |  | Cd Min: | 0.00568 | at alpha= | 0 | deg
Mach: | 0.5 |  |  | Cl=0 at alpha= | 0 | deg
|  |  |  | @ Cl=0.1, Cd= | 0.0073736
|  |  |  | @ Cl=0.4, Cd= | 0.007173
|  |  |  | @ Cl=0.6, Cd= | 0.0078319
alpha (deg) | Cl | Cd | Cm | Cl/Cd
-16 | -0.976 | 0.10789 | 0.031 | -9.045
-15.5 | -0.963 | 0.08853 | 0.032 | -10.879
-15 | -0.921 | 0.09487 | 0.03 | -9.713
-14.5 | -0.895 | 0.08828 | 0.03 | -10.133
-14 | -0.9 | 0.05768 | 0.032 | -15.603
-13.5 | -0.851 | 0.06919 | 0.029 | -12.303
-13 | -0.855 | 0.04503 | 0.031 | -18.99
-12.5 | -1.059 | 0.0345 | 0.031 | -30.698
-12 | -1.278 | 0.0261 | 0.03 | -48.976
-11.5 | -1.328 | 0.0234 | 0.029 | -56.75
-11 | -1.338 | 0.02069 | 0.028 | -64.68
-10.5 | -1.324 | 0.01921 | 0.027 | -68.922
-10 | -1.298 | 0.01698 | 0.026 | -76.465
-9.5 | -1.265 | 0.01521 | 0.025 | -83.163
-9 | -1.221 | 0.01379 | 0.024 | -88.485
-8.5 | -1.171 | 0.01248 | 0.023 | -93.863
-8 | -1.115 | 0.0119 | 0.021 | -93.694
-7.5 | -1.057 | 0.01082 | 0.02 | -97.738
-7 | -0.994 | 0.01015 | 0.019 | -97.969
-6.5 | -0.928 | 0.00952 | 0.018 | -97.484
-6 | -0.86 | 0.00743 | 0.016 | -115.739
-5.5 | -0.79 | 0.00896 | 0.015 | -88.126
-5 | -0.72 | 0.00823 | 0.014 | -87.462
-4.5 | -0.649 | 0.00807 | 0.012 | -80.464
-4 | -0.578 | 0.00785 | 0.011 | -73.669
-3.5 | -0.507 | 0.00806 | 0.01 | -62.885
-3 | -0.435 | 0.00663 | 0.008 | -65.661
-2.5 | -0.363 | 0.00774 | 0.007 | -46.857
-2 | -0.29 | 0.00735 | 0.005 | -39.522
-1.5 | -0.218 | 0.00749 | 0.004 | -29.125
-1 | -0.145 | 0.00743 | 0.003 | -19.575
-0.5 | -0.073 | 0.00742 | 0.001 | -9.813
0 | 0 | 0.00568 | 0 | 0
0.5 | 0.073 | 0.00737 | -0.001 | 9.961
1 | 0.147 | 0.00738 | -0.003 | 19.873
1.5 | 0.22 | 0.00744 | -0.004 | 29.576
2 | 0.293 | 0.0073 | -0.005 | 40.164
2.5 | 0.366 | 0.00769 | -0.007 | 47.619
3 | 0.439 | 0.00658 | -0.008 | 66.724
3.5 | 0.511 | 0.008 | -0.01 | 63.943
4 | 0.583 | 0.00778 | -0.011 | 74.974
4.5 | 0.655 | 0.008 | -0.012 | 81.919
5 | 0.727 | 0.00816 | -0.014 | 89.086
5.5 | 0.797 | 0.00888 | -0.015 | 89.766
6 | 0.868 | 0.00736 | -0.016 | 117.946
6.5 | 0.937 | 0.00943 | -0.018 | 99.399
7 | 0.994 | 0.01069 | -0.019 | 92.997
7.5 | 1.057 | 0.01123 | -0.02 | 94.154
8 | 1.116 | 0.01202 | -0.021 | 92.915
8.5 | 1.171 | 0.01296 | -0.022 | 90.424
9 | 1.221 | 0.01379 | -0.024 | 88.485
9.5 | 1.265 | 0.01521 | -0.025 | 83.163
10 | 1.298 | 0.01698 | -0.026 | 76.465
10.5 | 1.323 | 0.01939 | -0.027 | 68.261
11 | 1.333 | 0.02178 | -0.028 | 61.224
11.5 | 1.326 | 0.02347 | -0.029 | 56.488
12 | 1.278 | 0.0261 | -0.03 | 48.976
12.5 | 1.059 | 0.0345 | -0.03 | 30.698
13 | 0.846 | 0.04947 | -0.03 | 17.101
13.5 | 0.872 | 0.05481 | -0.031 | 15.912
14 | 0.895 | 0.06154 | -0.031 | 14.542
14.5 | 0.894 | 0.08781 | -0.029 | 10.179
15 | 0.931 | 0.08697 | -0.031 | 10.702
15.5 | 0.94 | 0.10915 | -0.029 | 8.608
16 | 0.966 | 0.11965 | -0.03 | 8.071

## 144. Re 18M Mach 0.50 (2)
BIGFOIL.COM POLAR EXPORT
goe460
GOE 460 |  |  |  | Cl Max: | 1.4522 | at alpha= | 16.5 | deg
XFOIL ncrit=9 |  |  |  | L/D Max: | 80.3455 | at alpha= | 9 | deg
Re: | 18000000 |  |  | Cd Min: | 0.12088 | at alpha= | 20 | deg
Mach: | 0.5 |  |  | Cl=0 at alpha= | 0 | deg
|  |  |  | @ Cl=0.1, Cd= | 0.0068114
|  |  |  | @ Cl=0.4, Cd= | 0.0066943
|  |  |  | @ Cl=0.6, Cd= | 0.0083391
alpha (deg) | Cl | Cd | Cm | Cl/Cd
-19 | -1.3194 | 0.09842 | -0.0846 | -13.4058
-18.5 | -1.3648 | 0.08815 | -0.0888 | -15.4827
-18 | -1.4031 | 0.07808 | -0.0933 | -17.97
-17.5 | -1.4303 | 0.06856 | -0.0977 | -20.862
-17 | -1.4445 | 0.06029 | -0.1008 | -23.9592
-16.5 | -1.4496 | 0.05291 | -0.1029 | -27.3975
-16 | -1.4438 | 0.04663 | -0.1038 | -30.9629
-15.5 | -1.429 | 0.04121 | -0.1039 | -34.676
-15 | -1.4052 | 0.03647 | -0.1037 | -38.5303
-14.5 | -1.3979 | 0.03237 | -0.0995 | -43.185
-14 | -1.3683 | 0.0288 | -0.0973 | -47.5104
-13.5 | -1.3267 | 0.02569 | -0.0958 | -51.6427
-13 | -1.2957 | 0.02293 | -0.0924 | -56.5068
-12.5 | -1.2487 | 0.02077 | -0.0903 | -60.1204
-12 | -1.2018 | 0.0188 | -0.0878 | -63.9255
-11.5 | -1.1566 | 0.01695 | -0.0848 | -68.236
-11 | -1.1046 | 0.01549 | -0.0822 | -71.3105
-10.5 | -1.0533 | 0.01406 | -0.0797 | -74.9147
-10 | -0.9975 | 0.01288 | -0.0775 | -77.4457
-9.5 | -0.9312 | 0.01184 | -0.0772 | -78.6486
-9 | -0.8189 | 0.01007 | -0.0875 | -81.3208
-8.5 | -0.7599 | 0.0095 | -0.0855 | -79.9895
-8 | -0.7073 | 0.00912 | -0.0819 | -77.5548
-7.5 | -0.6569 | 0.00874 | -0.0779 | -75.1602
-7 | -0.6059 | 0.00839 | -0.074 | -72.2169
-6.5 | -0.5598 | 0.00803 | -0.0693 | -69.7136
-6 | -0.5122 | 0.00779 | -0.0648 | -65.751
-5.5 | -0.4638 | 0.00762 | -0.0605 | -60.8661
-5 | -0.421 | 0.00734 | -0.0551 | -57.3569
-4.5 | -0.404 | 0.0067 | -0.0452 | -60.2985
-4 | -0.3606 | 0.00653 | -0.0399 | -55.2221
-3.5 | -0.3104 | 0.00646 | -0.0358 | -48.0495
-3 | -0.2637 | 0.00637 | -0.0312 | -41.3972
-2.5 | -0.2172 | 0.00634 | -0.0264 | -34.2587
-2 | -0.1727 | 0.00643 | -0.0213 | -26.8585
-1.5 | -0.1444 | 0.00667 | -0.0129 | -21.6492
-1 | -0.1018 | 0.00681 | -0.0075 | -14.9486
-0.5 | -0.0524 | 0.00687 | -0.0034 | -7.6274
0 | 0 | 0.00691 | 0 | 0
0.5 | 0.0519 | 0.00686 | 0.0035 | 7.5656
1 | 0.1014 | 0.00681 | 0.0076 | 14.8899
1.5 | 0.1442 | 0.00666 | 0.0129 | 21.6517
2 | 0.1726 | 0.00643 | 0.0213 | 26.8429
2.5 | 0.2188 | 0.00637 | 0.0261 | 34.3485
3 | 0.2644 | 0.00639 | 0.031 | 41.3772
3.5 | 0.3108 | 0.00646 | 0.0358 | 48.1115
4 | 0.3616 | 0.00654 | 0.0397 | 55.2905
4.5 | 0.4039 | 0.00671 | 0.0452 | 60.1937
5 | 0.4203 | 0.00737 | 0.0553 | 57.0285
5.5 | 0.4644 | 0.0076 | 0.0604 | 61.1053
6 | 0.5115 | 0.00777 | 0.065 | 65.8301
6.5 | 0.5599 | 0.00803 | 0.0693 | 69.726
7 | 0.6066 | 0.00839 | 0.0739 | 72.3004
7.5 | 0.6578 | 0.00874 | 0.0778 | 75.2632
8 | 0.7069 | 0.00906 | 0.082 | 78.0243
8.5 | 0.7609 | 0.00949 | 0.0853 | 80.1791
9 | 0.8139 | 0.01013 | 0.0885 | 80.3455
10 | 0.9964 | 0.01297 | 0.0775 | 76.8234
10.5 | 1.0549 | 0.01408 | 0.0794 | 74.9219
11 | 1.1055 | 0.01551 | 0.082 | 71.2766
11.5 | 1.1577 | 0.01695 | 0.0846 | 68.3009
12 | 1.2051 | 0.01874 | 0.0874 | 64.3063
12.5 | 1.251 | 0.02075 | 0.0899 | 60.2892
13 | 1.2996 | 0.02284 | 0.092 | 56.9002
13.5 | 1.3309 | 0.0256 | 0.0955 | 51.9883
14 | 1.3712 | 0.02871 | 0.0971 | 47.7604
14.5 | 1.4009 | 0.03236 | 0.0991 | 43.2911
15 | 1.4099 | 0.03643 | 0.1031 | 38.7016
15.5 | 1.4344 | 0.04121 | 0.1033 | 34.8071
16 | 1.4501 | 0.04652 | 0.1033 | 31.1715
16.5 | 1.4522 | 0.05297 | 0.1024 | 27.4155
17 | 1.4502 | 0.06014 | 0.1005 | 24.1137
17.5 | 1.4352 | 0.06851 | 0.0973 | 20.9488
18 | 1.4076 | 0.07815 | 0.0927 | 18.0115
18.5 | 1.3696 | 0.08797 | 0.0888 | 15.5689
19 | 1.3213 | 0.09848 | 0.0843 | 13.4169
19.5 | 1.2734 | 0.10933 | 0.079 | 11.6473
20 | 1.2227 | 0.12088 | 0.0727 | 10.115

## 145. Re 20M Mach 0.00 (1)
BIGFOIL.COM POLAR EXPORT
goe460
GOE 460 |  |  |  | Cl Max: | 1.852 | at alpha= | 20 | deg
JavaFoil+Calcfoil stall+Eppler ext transition |  |  |  | L/D Max: | 138.846 | at alpha= | 8.5 | deg
Re: | 20000000 |  |  | Cd Min: | 0.00615 | at alpha= | 0.5 | deg
Mach: | 0 |  |  | Cl=0 at alpha= | 0 | deg
|  |  |  | @ Cl=0.1, Cd= | 0.0064586
|  |  |  | @ Cl=0.4, Cd= | 0.0069462
|  |  |  | @ Cl=0.6, Cd= | 0.00671
alpha (deg) | Cl | Cd | Cm | Cl/Cd
-20 | -1.852 | 0.03516 | 0.041 | -52.667
-19.5 | -1.844 | 0.03267 | 0.04 | -56.455
-19 | -1.827 | 0.03208 | 0.039 | -56.935
-18.5 | -1.813 | 0.02979 | 0.039 | -60.863
-18 | -1.803 | 0.02597 | 0.038 | -69.424
-17.5 | -1.776 | 0.02625 | 0.037 | -67.641
-17 | -1.757 | 0.02359 | 0.036 | -74.467
-16.5 | -1.736 | 0.02131 | 0.036 | -81.467
-16 | -1.711 | 0.01971 | 0.035 | -86.821
-15.5 | -1.681 | 0.01871 | 0.034 | -89.848
-15 | -1.649 | 0.01759 | 0.033 | -93.721
-14.5 | -1.615 | 0.01664 | 0.032 | -97.101
-14 | -1.58 | 0.01562 | 0.031 | -101.173
-13.5 | -1.54 | 0.01522 | 0.03 | -101.174
-13 | -1.501 | 0.01404 | 0.029 | -106.91
-12.5 | -1.459 | 0.01342 | 0.028 | -108.708
-12 | -1.413 | 0.01279 | 0.027 | -110.499
-11.5 | -1.368 | 0.01185 | 0.026 | -115.466
-11 | -1.319 | 0.01175 | 0.025 | -112.223
-10.5 | -1.269 | 0.01096 | 0.024 | -115.801
-10 | -1.216 | 0.01036 | 0.023 | -117.384
-9.5 | -1.162 | 0.01012 | 0.022 | -114.791
-9 | -1.106 | 0.00953 | 0.021 | -116.06
-8.5 | -1.049 | 0.00771 | 0.02 | -136.085
-8 | -0.991 | 0.00874 | 0.019 | -113.44
-7.5 | -0.932 | 0.00878 | 0.018 | -106.177
-7 | -0.872 | 0.00792 | 0.016 | -110.121
-6.5 | -0.812 | 0.00782 | 0.015 | -103.746
-6 | -0.75 | 0.00767 | 0.014 | -97.785
-5.5 | -0.689 | 0.00724 | 0.013 | -95.149
-5 | -0.627 | 0.00709 | 0.012 | -88.479
-4.5 | -0.565 | 0.00645 | 0.011 | -87.63
-4 | -0.503 | 0.00636 | 0.009 | -79.075
-3.5 | -0.441 | 0.00708 | 0.008 | -62.234
-3 | -0.378 | 0.00695 | 0.007 | -54.353
-2.5 | -0.315 | 0.00725 | 0.006 | -43.478
-2 | -0.252 | 0.00715 | 0.005 | -35.289
-1.5 | -0.189 | 0.00672 | 0.004 | -28.186
-1 | -0.126 | 0.00673 | 0.002 | -18.765
-0.5 | -0.063 | 0.00619 | 0.001 | -10.207
0 | 0 | 0.00662 | 0 | 0
0.5 | 0.064 | 0.00615 | -0.001 | 10.343
1 | 0.127 | 0.00669 | -0.002 | 19.009
1.5 | 0.191 | 0.00668 | -0.004 | 28.562
2 | 0.254 | 0.00711 | -0.005 | 35.763
2.5 | 0.318 | 0.00721 | -0.006 | 44.075
3 | 0.381 | 0.00691 | -0.007 | 55.135
3.5 | 0.444 | 0.00703 | -0.008 | 63.152
4 | 0.507 | 0.00632 | -0.009 | 80.22
4.5 | 0.57 | 0.00641 | -0.011 | 88.939
5 | 0.632 | 0.00703 | -0.012 | 89.931
5.5 | 0.695 | 0.00718 | -0.013 | 96.756
6 | 0.757 | 0.00761 | -0.014 | 99.456
6.5 | 0.819 | 0.00775 | -0.015 | 105.576
7 | 0.88 | 0.00785 | -0.016 | 112.136
7.5 | 0.941 | 0.00869 | -0.018 | 108.191
8 | 1 | 0.00864 | -0.019 | 115.694
8.5 | 1.059 | 0.00762 | -0.02 | 138.846
9 | 1.116 | 0.00942 | -0.021 | 118.539
9.5 | 1.173 | 0.01 | -0.022 | 117.307
10 | 1.229 | 0.01023 | -0.023 | 120.078
10.5 | 1.269 | 0.01096 | -0.024 | 115.801
11 | 1.319 | 0.01175 | -0.025 | 112.223
11.5 | 1.368 | 0.01185 | -0.026 | 115.466
12 | 1.413 | 0.01279 | -0.027 | 110.499
12.5 | 1.459 | 0.01342 | -0.028 | 108.708
13 | 1.501 | 0.01404 | -0.029 | 106.91
13.5 | 1.54 | 0.01522 | -0.03 | 101.174
14 | 1.58 | 0.01562 | -0.031 | 101.173
14.5 | 1.615 | 0.01664 | -0.032 | 97.101
15 | 1.649 | 0.01759 | -0.033 | 93.721
15.5 | 1.681 | 0.01871 | -0.034 | 89.848
16 | 1.711 | 0.01971 | -0.035 | 86.821
16.5 | 1.736 | 0.02131 | -0.035 | 81.467
17 | 1.757 | 0.02359 | -0.036 | 74.467
17.5 | 1.776 | 0.02625 | -0.037 | 67.641
18 | 1.803 | 0.02597 | -0.038 | 69.424
18.5 | 1.813 | 0.02979 | -0.038 | 60.863
19 | 1.827 | 0.03208 | -0.039 | 56.935
19.5 | 1.844 | 0.03267 | -0.04 | 56.455
20 | 1.852 | 0.03516 | -0.041 | 52.667

## 146. Re 20M Mach 0.00 (2)
BIGFOIL.COM POLAR EXPORT
goe460
GOE 460 |  |  |  | Cl Max: | 1.6462 | at alpha= | 20 | deg
XFOIL ncrit=9 |  |  |  | L/D Max: | 108.452 | at alpha= | 12 | deg
Re: | 20000000 |  |  | Cd Min: | 0.03388 | at alpha= | -20 | deg
Mach: | 0 |  |  | Cl=0 at alpha= | -0.001006 | deg
|  |  |  | @ Cl=0.1, Cd= | 0.0061501
|  |  |  | @ Cl=0.4, Cd= | 0.0060261
|  |  |  | @ Cl=0.6, Cd= | 0.0068111
alpha (deg) | Cl | Cd | Cm | Cl/Cd
-20 | -1.6425 | 0.03388 | -0.0552 | -48.4799
-19.5 | -1.6379 | 0.03042 | -0.0533 | -53.8429
-19 | -1.6255 | 0.02772 | -0.0513 | -58.64
-18.5 | -1.5986 | 0.02518 | -0.0515 | -63.4869
-18 | -1.5731 | 0.0227 | -0.0514 | -69.2996
-17.5 | -1.5385 | 0.02084 | -0.0517 | -73.8244
-17 | -1.5033 | 0.01917 | -0.0517 | -78.4194
-16.5 | -1.4678 | 0.01759 | -0.0515 | -83.4451
-16 | -1.4408 | 0.01623 | -0.049 | -88.7739
-15.5 | -1.4075 | 0.01499 | -0.0475 | -93.8959
-15 | -1.3683 | 0.01394 | -0.0468 | -98.1564
-14.5 | -1.3345 | 0.01305 | -0.0446 | -102.2605
-14 | -1.2948 | 0.0124 | -0.0431 | -104.4194
-13.5 | -1.2512 | 0.01174 | -0.0425 | -106.5758
-13 | -1.2019 | 0.01119 | -0.0427 | -107.4084
-12.5 | -1.15 | 0.01068 | -0.0433 | -107.6779
-12 | -1.0965 | 0.01015 | -0.0442 | -108.0296
-11.5 | -0.9625 | 0.00956 | -0.0619 | -100.6799
-11 | -0.9059 | 0.00906 | -0.0633 | -99.989
-10.5 | -0.8609 | 0.00866 | -0.062 | -99.4111
-10 | -0.8336 | 0.00799 | -0.0573 | -104.3304
-9.5 | -0.8023 | 0.00758 | -0.053 | -105.8443
-9 | -0.7691 | 0.0074 | -0.0488 | -103.9324
-8.5 | -0.7326 | 0.00728 | -0.0451 | -100.6319
-8 | -0.6938 | 0.00719 | -0.0418 | -96.4951
-7.5 | -0.652 | 0.00703 | -0.0391 | -92.7454
-7 | -0.6114 | 0.00686 | -0.036 | -89.1254
-6.5 | -0.5692 | 0.00671 | -0.0333 | -84.8286
-6 | -0.5287 | 0.00661 | -0.0301 | -79.9849
-5.5 | -0.4889 | 0.00645 | -0.0268 | -75.7984
-5 | -0.4528 | 0.00633 | -0.0226 | -71.5324
-4.5 | -0.431 | 0.00608 | -0.0155 | -70.8882
-4 | -0.3871 | 0.00599 | -0.013 | -64.6244
-3.5 | -0.3391 | 0.00594 | -0.0113 | -57.0875
-3 | -0.2915 | 0.00594 | -0.0095 | -49.0741
-2.5 | -0.2411 | 0.00596 | -0.0083 | -40.453
-1.5 | -0.1436 | 0.00604 | -0.0052 | -23.7748
-1 | -0.0964 | 0.00616 | -0.0033 | -15.6494
-0.5 | -0.0496 | 0.00626 | -0.0014 | -7.9233
0 | 0.0001 | 0.0063 | 0 | 0.015873
0.5 | 0.0493 | 0.00625 | 0.0014 | 7.888
1 | 0.0964 | 0.00616 | 0.0033 | 15.6494
1.5 | 0.1435 | 0.00603 | 0.0052 | 23.7977
2 | 0.1911 | 0.00597 | 0.007 | 32.0101
2.5 | 0.241 | 0.00596 | 0.0083 | 40.4362
3 | 0.2916 | 0.00594 | 0.0095 | 49.0909
3.5 | 0.3397 | 0.00596 | 0.0112 | 56.9966
4 | 0.3874 | 0.006 | 0.0129 | 64.5667
4.5 | 0.4309 | 0.00609 | 0.0155 | 70.7553
5 | 0.4522 | 0.00638 | 0.0228 | 70.8777
5.5 | 0.4885 | 0.00647 | 0.0269 | 75.5023
6 | 0.5282 | 0.0066 | 0.0302 | 80.0303
6.5 | 0.5693 | 0.00671 | 0.0333 | 84.8435
7 | 0.6118 | 0.00685 | 0.0359 | 89.3139
7.5 | 0.6525 | 0.00703 | 0.0389 | 92.8165
8 | 0.6915 | 0.00714 | 0.0422 | 96.8487
8.5 | 0.7326 | 0.00728 | 0.0451 | 100.6319
9 | 0.7698 | 0.00749 | 0.0486 | 102.777
9.5 | 0.8032 | 0.0076 | 0.0528 | 105.6842
10 | 0.8349 | 0.00799 | 0.0571 | 104.4931
10.5 | 0.8605 | 0.0087 | 0.0621 | 98.908
11 | 0.9064 | 0.00908 | 0.0632 | 99.8238
11.5 | 0.9663 | 0.00956 | 0.0611 | 101.0774
12 | 1.0997 | 0.01014 | 0.0435 | 108.4517
12.5 | 1.1513 | 0.01071 | 0.043 | 107.4977
13 | 1.2038 | 0.01117 | 0.0424 | 107.7708
13.5 | 1.2532 | 0.01171 | 0.0421 | 107.0196
14 | 1.297 | 0.01236 | 0.0427 | 104.9353
14.5 | 1.3365 | 0.01303 | 0.0442 | 102.571
15 | 1.369 | 0.01398 | 0.0466 | 97.9256
15.5 | 1.4099 | 0.01496 | 0.0471 | 94.2447
16 | 1.444 | 0.01614 | 0.0486 | 89.4672
16.5 | 1.4699 | 0.01757 | 0.0512 | 83.6596
17 | 1.5088 | 0.01896 | 0.0511 | 79.5781
17.5 | 1.5414 | 0.02078 | 0.0513 | 74.1771
18 | 1.5711 | 0.02297 | 0.0513 | 68.3979
18.5 | 1.6023 | 0.02511 | 0.051 | 63.8112
19 | 1.6266 | 0.02769 | 0.0511 | 58.7432
19.5 | 1.6372 | 0.03051 | 0.0532 | 53.6611
20 | 1.6462 | 0.03361 | 0.055 | 48.9795

## 147. Re 20M Mach 0.10 (1)
BIGFOIL.COM POLAR EXPORT
goe460
GOE 460 |  |  |  | Cl Max: | 1.831 | at alpha= | 20 | deg
JavaFoil+Calcfoil stall+Eppler ext transition |  |  |  | L/D Max: | 119.182 | at alpha= | 9 | deg
Re: | 20000000 |  |  | Cd Min: | 0.00611 | at alpha= | 0.5 | deg
Mach: | 0.1 |  |  | Cl=0 at alpha= | 0 | deg
|  |  |  | @ Cl=0.1, Cd= | 0.0064363
|  |  |  | @ Cl=0.4, Cd= | 0.0069043
|  |  |  | @ Cl=0.6, Cd= | 0.0066518
alpha (deg) | Cl | Cd | Cm | Cl/Cd
-20 | -1.831 | 0.03681 | 0.041 | -49.741
-19.5 | -1.827 | 0.03398 | 0.04 | -53.767
-19 | -1.812 | 0.03342 | 0.039 | -54.216
-18.5 | -1.801 | 0.03095 | 0.039 | -58.176
-18 | -1.793 | 0.02688 | 0.038 | -66.708
-17.5 | -1.769 | 0.02664 | 0.037 | -66.419
-17 | -1.75 | 0.02437 | 0.036 | -71.839
-16.5 | -1.732 | 0.02194 | 0.036 | -78.938
-16 | -1.708 | 0.02037 | 0.035 | -83.839
-15.5 | -1.679 | 0.01919 | 0.034 | -87.502
-15 | -1.648 | 0.01815 | 0.033 | -90.781
-14.5 | -1.616 | 0.01685 | 0.032 | -95.917
-14 | -1.582 | 0.0161 | 0.031 | -98.201
-13.5 | -1.542 | 0.01554 | 0.03 | -99.232
-13 | -1.503 | 0.01429 | 0.029 | -105.161
-12.5 | -1.462 | 0.01383 | 0.028 | -105.708
-12 | -1.417 | 0.01297 | 0.027 | -109.253
-11.5 | -1.373 | 0.01197 | 0.026 | -114.681
-11 | -1.323 | 0.01189 | 0.025 | -111.276
-10.5 | -1.273 | 0.01108 | 0.024 | -114.927
-10 | -1.221 | 0.0105 | 0.023 | -116.343
-9.5 | -1.167 | 0.01012 | 0.022 | -115.227
-9 | -1.111 | 0.00952 | 0.021 | -116.689
-8.5 | -1.053 | 0.00923 | 0.02 | -114.104
-8 | -0.995 | 0.00881 | 0.019 | -112.936
-7.5 | -0.936 | 0.00881 | 0.018 | -106.302
-7 | -0.877 | 0.00802 | 0.016 | -109.332
-6.5 | -0.815 | 0.00792 | 0.015 | -102.938
-6 | -0.754 | 0.00777 | 0.014 | -97.055
-5.5 | -0.692 | 0.00724 | 0.013 | -95.553
-5 | -0.63 | 0.00709 | 0.012 | -88.924
-4.5 | -0.568 | 0.0064 | 0.011 | -88.739
-4 | -0.506 | 0.00633 | 0.009 | -79.895
-3.5 | -0.443 | 0.00701 | 0.008 | -63.134
-3 | -0.38 | 0.00692 | 0.007 | -54.855
-2.5 | -0.317 | 0.00723 | 0.006 | -43.797
-2 | -0.254 | 0.00719 | 0.005 | -35.271
-1.5 | -0.19 | 0.00671 | 0.004 | -28.355
-1 | -0.127 | 0.00673 | 0.002 | -18.867
-0.5 | -0.063 | 0.00615 | 0.001 | -10.327
0 | 0 | 0.00666 | 0 | 0
0.5 | 0.064 | 0.00611 | -0.001 | 10.465
1 | 0.128 | 0.00669 | -0.002 | 19.115
1.5 | 0.192 | 0.00667 | -0.004 | 28.733
2 | 0.256 | 0.00715 | -0.005 | 35.748
2.5 | 0.319 | 0.00719 | -0.006 | 44.403
3 | 0.383 | 0.00688 | -0.007 | 55.653
3.5 | 0.446 | 0.00697 | -0.008 | 64.068
4 | 0.51 | 0.00629 | -0.009 | 81.065
4.5 | 0.573 | 0.00636 | -0.011 | 90.069
5 | 0.635 | 0.00703 | -0.012 | 90.383
5.5 | 0.698 | 0.00718 | -0.013 | 97.167
6 | 0.76 | 0.0077 | -0.014 | 98.729
6.5 | 0.823 | 0.00785 | -0.015 | 104.771
7 | 0.884 | 0.00794 | -0.016 | 111.352
7.5 | 0.945 | 0.00872 | -0.018 | 108.315
8 | 1.005 | 0.00872 | -0.019 | 115.204
8.5 | 1.063 | 0.00913 | -0.02 | 116.475
9 | 1.121 | 0.00941 | -0.021 | 119.182
9.5 | 1.178 | 0.01 | -0.022 | 117.79
10 | 1.234 | 0.01036 | -0.023 | 119.032
10.5 | 1.273 | 0.01108 | -0.024 | 114.927
11 | 1.323 | 0.01189 | -0.025 | 111.276
11.5 | 1.373 | 0.01197 | -0.026 | 114.681
12 | 1.417 | 0.01297 | -0.027 | 109.253
12.5 | 1.462 | 0.01383 | -0.028 | 105.708
13 | 1.503 | 0.01429 | -0.029 | 105.161
13.5 | 1.542 | 0.01554 | -0.03 | 99.232
14 | 1.582 | 0.0161 | -0.031 | 98.201
14.5 | 1.616 | 0.01685 | -0.032 | 95.917
15 | 1.648 | 0.01815 | -0.033 | 90.781
15.5 | 1.679 | 0.01919 | -0.034 | 87.502
16 | 1.708 | 0.02037 | -0.035 | 83.839
16.5 | 1.732 | 0.02194 | -0.036 | 78.938
17 | 1.75 | 0.02437 | -0.036 | 71.839
17.5 | 1.769 | 0.02664 | -0.037 | 66.419
18 | 1.793 | 0.02688 | -0.038 | 66.708
18.5 | 1.801 | 0.03095 | -0.039 | 58.176
19 | 1.812 | 0.03342 | -0.039 | 54.216
19.5 | 1.827 | 0.03398 | -0.04 | 53.767
20 | 1.831 | 0.03681 | -0.041 | 49.741

## 148. Re 20M Mach 0.10 (2)
BIGFOIL.COM POLAR EXPORT
goe460
GOE 460 |  |  |  | Cl Max: | 0.9838 | at alpha= | 11.5 | deg
XFOIL ncrit=9 |  |  |  | L/D Max: | 105 | at alpha= | 9.5 | deg
Re: | 20000000 |  |  | Cd Min: | 0.00971 | at alpha= | 11.5 | deg
Mach: | 0.1 |  |  | Cl=0 at alpha= | 0.0015136 | deg
|  |  |  | @ Cl=0.1, Cd= | 0.0061616
|  |  |  | @ Cl=0.4, Cd= | 0.0060347
|  |  |  | @ Cl=0.6, Cd= | 0.0068409
alpha (deg) | Cl | Cd | Cm | Cl/Cd
-11.5 | -0.9779 | 0.0097 | -0.0608 | -100.8144
-11 | -0.9105 | 0.00919 | -0.0643 | -99.0751
-10.5 | -0.8638 | 0.00877 | -0.0633 | -98.4949
-10 | -0.8344 | 0.00809 | -0.0589 | -103.1397
-9.5 | -0.8035 | 0.00764 | -0.0545 | -105.1702
-9 | -0.7705 | 0.00745 | -0.0501 | -103.4228
-8.5 | -0.7331 | 0.00732 | -0.0465 | -100.1503
-8 | -0.6948 | 0.00723 | -0.043 | -96.0996
-7.5 | -0.6521 | 0.00707 | -0.0404 | -92.2348
-7 | -0.6114 | 0.0069 | -0.0373 | -88.6087
-6.5 | -0.5692 | 0.00674 | -0.0344 | -84.451
-5.5 | -0.4884 | 0.00648 | -0.0279 | -75.3704
-5 | -0.451 | 0.00634 | -0.0239 | -71.1356
-4.5 | -0.4316 | 0.0061 | -0.0162 | -70.7541
-4 | -0.3878 | 0.006 | -0.0135 | -64.6333
-3.5 | -0.3398 | 0.00596 | -0.0117 | -57.0134
-3 | -0.2921 | 0.00595 | -0.0099 | -49.0924
-2.5 | -0.2416 | 0.00597 | -0.0086 | -40.469
-2 | -0.1919 | 0.006 | -0.0072 | -31.9833
-1.5 | -0.144 | 0.00605 | -0.0053 | -23.8017
-1 | -0.0968 | 0.00618 | -0.0034 | -15.6634
-0.5 | -0.0497 | 0.00628 | -0.0014 | -7.914
0.5 | 0.0494 | 0.00627 | 0.0015 | 7.8788
1 | 0.0967 | 0.00617 | 0.0034 | 15.6726
1.5 | 0.1439 | 0.00605 | 0.0054 | 23.7851
2 | 0.1915 | 0.00599 | 0.0073 | 31.9699
2.5 | 0.2416 | 0.00597 | 0.0086 | 40.469
3 | 0.2923 | 0.00595 | 0.0098 | 49.1261
3.5 | 0.3404 | 0.00597 | 0.0116 | 57.0184
4 | 0.3881 | 0.00601 | 0.0135 | 64.5757
4.5 | 0.4315 | 0.0061 | 0.0162 | 70.7377
5 | 0.45 | 0.00639 | 0.0241 | 70.4225
5.5 | 0.488 | 0.0065 | 0.0279 | 75.0769
6 | 0.527 | 0.00663 | 0.0315 | 79.4872
6.5 | 0.5693 | 0.00674 | 0.0344 | 84.4659
7 | 0.6119 | 0.00688 | 0.0372 | 88.939
7.5 | 0.6526 | 0.00707 | 0.0403 | 92.3055
8 | 0.6925 | 0.00718 | 0.0435 | 96.4485
8.5 | 0.7331 | 0.00732 | 0.0465 | 100.1503
9 | 0.7712 | 0.00754 | 0.0499 | 102.2812
9.5 | 0.8043 | 0.00766 | 0.0543 | 105
10 | 0.835 | 0.0081 | 0.0588 | 103.0864
10.5 | 0.8638 | 0.00879 | 0.0633 | 98.2708
11 | 0.9109 | 0.00921 | 0.0642 | 98.9034
11.5 | 0.9838 | 0.00971 | 0.0595 | 101.3182

## 149. Re 20M Mach 0.25 (1)
BIGFOIL.COM POLAR EXPORT
goe460
GOE 460 |  |  |  | Cl Max: | 1.703 | at alpha= | 18.5 | deg
JavaFoil+Calcfoil stall+Eppler ext transition |  |  |  | L/D Max: | 116.225 | at alpha= | 9 | deg
Re: | 20000000 |  |  | Cd Min: | 0.00622 | at alpha= | 0.5 | deg
Mach: | 0.25 |  |  | Cl=0 at alpha= | 0 | deg
|  |  |  | @ Cl=0.1, Cd= | 0.0065182
|  |  |  | @ Cl=0.4, Cd= | 0.0069794
|  |  |  | @ Cl=0.6, Cd= | 0.0066377
alpha (deg) | Cl | Cd | Cm | Cl/Cd
-20 | -1.661 | 0.04963 | 0.041 | -33.459
-19.5 | -1.68 | 0.04492 | 0.04 | -37.393
-19 | -1.691 | 0.04107 | 0.04 | -41.179
-18.5 | -1.703 | 0.03615 | 0.039 | -47.108
-18 | -1.704 | 0.03321 | 0.039 | -51.319
-17.5 | -1.702 | 0.03053 | 0.038 | -55.755
-17 | -1.696 | 0.02832 | 0.037 | -59.876
-16.5 | -1.686 | 0.02604 | 0.036 | -64.737
-16 | -1.672 | 0.024 | 0.036 | -69.681
-15.5 | -1.653 | 0.02276 | 0.035 | -72.655
-15 | -1.634 | 0.02068 | 0.034 | -79.008
-14.5 | -1.608 | 0.01946 | 0.033 | -82.633
-14 | -1.579 | 0.01808 | 0.032 | -87.362
-13.5 | -1.547 | 0.01712 | 0.031 | -90.392
-13 | -1.513 | 0.01599 | 0.03 | -94.673
-12.5 | -1.473 | 0.01527 | 0.029 | -96.5
-12 | -1.433 | 0.01446 | 0.028 | -99.105
-11.5 | -1.39 | 0.0136 | 0.027 | -102.201
-11 | -1.344 | 0.01285 | 0.026 | -104.555
-10.5 | -1.295 | 0.01197 | 0.025 | -108.228
-10 | -1.246 | 0.01109 | 0.024 | -112.344
-9.5 | -1.193 | 0.01066 | 0.023 | -111.943
-9 | -1.137 | 0.01 | 0.022 | -113.753
-8.5 | -1.079 | 0.00974 | 0.02 | -110.786
-8 | -1.02 | 0.00924 | 0.019 | -110.478
-7.5 | -0.96 | 0.00916 | 0.018 | -104.898
-7 | -0.899 | 0.00836 | 0.017 | -107.588
-6.5 | -0.837 | 0.00811 | 0.016 | -103.146
-6 | -0.774 | 0.00795 | 0.015 | -97.31
-5.5 | -0.711 | 0.00749 | 0.013 | -94.898
-5 | -0.647 | 0.00735 | 0.012 | -88.003
-4.5 | -0.583 | 0.00654 | 0.011 | -89.243
-4 | -0.519 | 0.00644 | 0.01 | -80.619
-3.5 | -0.455 | 0.00719 | 0.009 | -63.264
-3 | -0.39 | 0.00701 | 0.007 | -55.658
-2.5 | -0.325 | 0.00745 | 0.006 | -43.654
-2 | -0.26 | 0.00735 | 0.005 | -35.43
-1.5 | -0.195 | 0.00688 | 0.004 | -28.407
-1 | -0.13 | 0.00683 | 0.002 | -19.082
-0.5 | -0.065 | 0.00626 | 0.001 | -10.42
0 | 0 | 0.00675 | 0 | 0
0.5 | 0.066 | 0.00622 | -0.001 | 10.565
1 | 0.131 | 0.00679 | -0.002 | 19.339
1.5 | 0.197 | 0.00684 | -0.004 | 28.797
2 | 0.263 | 0.00731 | -0.005 | 35.924
2.5 | 0.328 | 0.00741 | -0.006 | 44.276
3 | 0.393 | 0.00696 | -0.007 | 56.489
3.5 | 0.458 | 0.00714 | -0.009 | 64.228
4 | 0.523 | 0.0064 | -0.01 | 81.831
4.5 | 0.588 | 0.00649 | -0.011 | 90.626
5 | 0.653 | 0.00729 | -0.012 | 89.491
5.5 | 0.717 | 0.00742 | -0.013 | 96.551
6 | 0.781 | 0.00788 | -0.015 | 99.022
6.5 | 0.844 | 0.00804 | -0.016 | 105.018
7 | 0.907 | 0.00828 | -0.017 | 109.625
7.5 | 0.969 | 0.00907 | -0.018 | 106.934
8 | 1.03 | 0.00914 | -0.019 | 112.74
8.5 | 1.09 | 0.00963 | -0.021 | 113.122
9 | 1.148 | 0.00988 | -0.022 | 116.225
9.5 | 1.205 | 0.01053 | -0.023 | 114.467
10 | 1.246 | 0.01109 | -0.024 | 112.344
10.5 | 1.295 | 0.01197 | -0.025 | 108.228
11 | 1.344 | 0.01285 | -0.026 | 104.555
11.5 | 1.39 | 0.0136 | -0.027 | 102.201
12 | 1.433 | 0.01446 | -0.028 | 99.105
12.5 | 1.473 | 0.01527 | -0.029 | 96.5
13 | 1.513 | 0.01599 | -0.03 | 94.673
13.5 | 1.547 | 0.01712 | -0.031 | 90.392
14 | 1.579 | 0.01808 | -0.032 | 87.362
14.5 | 1.608 | 0.01946 | -0.033 | 82.633
15 | 1.634 | 0.02068 | -0.034 | 79.008
15.5 | 1.653 | 0.02276 | -0.034 | 72.655
16 | 1.672 | 0.024 | -0.035 | 69.681
16.5 | 1.686 | 0.02604 | -0.036 | 64.737
17 | 1.696 | 0.02832 | -0.037 | 59.876
17.5 | 1.697 | 0.03237 | -0.038 | 52.425
18 | 1.694 | 0.03661 | -0.038 | 46.286
18.5 | 1.703 | 0.03615 | -0.039 | 47.108
19 | 1.691 | 0.04107 | -0.04 | 41.179
19.5 | 1.68 | 0.04492 | -0.04 | 37.393
20 | 1.661 | 0.04963 | -0.041 | 33.459

## 150. Re 20M Mach 0.25 (2)
BIGFOIL.COM POLAR EXPORT
goe460
GOE 460 |  |  |  | Cl Max: | 0.9721 | at alpha= | 11 | deg
XFOIL ncrit=9 |  |  |  | L/D Max: | 101.322 | at alpha= | 9.5 | deg
Re: | 20000000 |  |  | Cd Min: | 0.04983 | at alpha= | -20 | deg
Mach: | 0.25 |  |  | Cl=0 at alpha= | -0.00099206 | deg
|  |  |  | @ Cl=0.1, Cd= | 0.0062467
|  |  |  | @ Cl=0.4, Cd= | 0.0063196
|  |  |  | @ Cl=0.6, Cd= | 0.0070346
alpha (deg) | Cl | Cd | Cm | Cl/Cd
-20 | -1.5844 | 0.04983 | -0.0681 | -31.7961
-19.5 | -1.5973 | 0.04402 | -0.0672 | -36.2858
-19 | -1.5948 | 0.0396 | -0.0661 | -40.2727
-18 | -1.571 | 0.0312 | -0.0657 | -50.3526
-17.5 | -1.5503 | 0.0276 | -0.0658 | -56.1703
-17 | -1.5168 | 0.02501 | -0.066 | -60.6477
-16.5 | -1.4875 | 0.02241 | -0.0655 | -66.3766
-16 | -1.4495 | 0.02042 | -0.0653 | -70.9843
-15.5 | -1.4284 | 0.01856 | -0.0614 | -76.9612
-15 | -1.3907 | 0.01695 | -0.0603 | -82.0472
-14.5 | -1.3543 | 0.0156 | -0.0583 | -86.8141
-14 | -1.32 | 0.01443 | -0.0557 | -91.4761
-13.5 | -1.2775 | 0.01355 | -0.0541 | -94.2804
-13 | -1.2297 | 0.01271 | -0.0535 | -96.7506
-12.5 | -1.1801 | 0.01199 | -0.0528 | -98.4237
-12 | -1.1322 | 0.01122 | -0.0519 | -100.9091
-11.5 | -1.0781 | 0.01065 | -0.0519 | -101.23
-11 | -1.0137 | 0.01003 | -0.0539 | -101.0668
-10.5 | -0.8891 | 0.00938 | -0.0683 | -94.7868
-10 | -0.841 | 0.00872 | -0.0672 | -96.445
-9.5 | -0.8121 | 0.00799 | -0.0622 | -101.6395
-9 | -0.7749 | 0.00778 | -0.0582 | -99.6015
-8.5 | -0.7374 | 0.00759 | -0.0541 | -97.1542
-8 | -0.6969 | 0.00745 | -0.0505 | -93.5436
-7.5 | -0.6529 | 0.00729 | -0.0475 | -89.561
-7 | -0.6109 | 0.0071 | -0.0442 | -86.0423
-6.5 | -0.568 | 0.00691 | -0.041 | -82.1997
-6 | -0.5263 | 0.00681 | -0.0374 | -77.2834
-5.5 | -0.4833 | 0.00665 | -0.0342 | -72.6767
-5 | -0.4446 | 0.00649 | -0.03 | -68.5054
-4.5 | -0.4219 | 0.0061 | -0.0226 | -69.1639
-3.5 | -0.3423 | 0.00603 | -0.0145 | -56.7662
-3 | -0.295 | 0.006 | -0.0121 | -49.1667
-2.5 | -0.2441 | 0.00603 | -0.0104 | -40.4809
-2 | -0.1942 | 0.00608 | -0.0085 | -31.9408
-1.5 | -0.1454 | 0.00614 | -0.0064 | -23.6808
-1 | -0.0989 | 0.00626 | -0.0039 | -15.7987
-0.5 | -0.0503 | 0.00638 | -0.0018 | -7.884
0 | 0.0001 | 0.00639 | 0 | 0.015649
0.5 | 0.0499 | 0.00637 | 0.0019 | 7.8336
1 | 0.0987 | 0.00625 | 0.0039 | 15.792
1.5 | 0.1454 | 0.00613 | 0.0064 | 23.7194
2 | 0.1931 | 0.00605 | 0.0088 | 31.9174
2.5 | 0.2441 | 0.00603 | 0.0104 | 40.4809
3 | 0.2954 | 0.00601 | 0.012 | 49.1514
3.5 | 0.3433 | 0.00602 | 0.0143 | 57.0266
5 | 0.4436 | 0.00655 | 0.0302 | 67.7252
5.5 | 0.4829 | 0.00666 | 0.0343 | 72.5075
6 | 0.5251 | 0.00678 | 0.0377 | 77.4484
6.5 | 0.5682 | 0.00691 | 0.0409 | 82.2287
7 | 0.6116 | 0.00708 | 0.044 | 86.3842
7.5 | 0.6534 | 0.00729 | 0.0474 | 89.6296
8 | 0.6949 | 0.00741 | 0.0509 | 93.7787
8.5 | 0.7376 | 0.00758 | 0.0541 | 97.3087
9 | 0.7763 | 0.00785 | 0.0579 | 98.8917
9.5 | 0.8126 | 0.00802 | 0.0621 | 101.3217
10 | 0.8408 | 0.00875 | 0.0672 | 96.0914
10.5 | 0.8896 | 0.00938 | 0.0682 | 94.8401
11 | 0.9721 | 0.00998 | 0.0624 | 97.4048

## 151. Re 20M Mach 0.50 (1)
BIGFOIL.COM POLAR EXPORT
goe460
GOE 460 |  |  |  | Cl Max: | 1.337 | at alpha= | 11 | deg
JavaFoil+Calcfoil stall+Eppler ext transition |  |  |  | L/D Max: | 119.782 | at alpha= | 6 | deg
Re: | 20000000 |  |  | Cd Min: | 0.00645 | at alpha= | 3 | deg
Mach: | 0.5 |  |  | Cl=0 at alpha= | 0 | deg
|  |  |  | @ Cl=0.1, Cd= | 0.0067609
|  |  |  | @ Cl=0.4, Cd= | 0.0072994
|  |  |  | @ Cl=0.6, Cd= | 0.0076819
alpha (deg) | Cl | Cd | Cm | Cl/Cd
-16 | -0.964 | 0.12321 | 0.03 | -7.824
-15.5 | -0.936 | 0.11332 | 0.029 | -8.261
-15 | -0.909 | 0.10523 | 0.029 | -8.636
-14.5 | -0.879 | 0.09771 | 0.028 | -8.999
-14 | -0.903 | 0.05585 | 0.032 | -16.166
-13.5 | -0.853 | 0.06701 | 0.029 | -12.734
-13 | -0.857 | 0.04382 | 0.031 | -19.558
-12.5 | -1.062 | 0.0336 | 0.031 | -31.614
-12 | -1.276 | 0.02672 | 0.03 | -47.759
-11.5 | -1.33 | 0.02288 | 0.029 | -58.104
-11 | -1.339 | 0.02027 | 0.028 | -66.073
-10.5 | -1.327 | 0.01805 | 0.027 | -73.53
-10 | -1.3 | 0.01653 | 0.026 | -78.684
-9.5 | -1.265 | 0.01497 | 0.025 | -84.489
-9 | -1.221 | 0.01351 | 0.024 | -90.417
-8.5 | -1.172 | 0.01234 | 0.023 | -95.034
-8 | -1.116 | 0.0117 | 0.021 | -95.346
-7.5 | -1.058 | 0.0106 | 0.02 | -99.77
-7 | -0.995 | 0.01002 | 0.019 | -99.24
-6.5 | -0.928 | 0.00938 | 0.018 | -98.9
-6 | -0.86 | 0.00731 | 0.016 | -117.54
-5.5 | -0.79 | 0.00882 | 0.015 | -89.54
-5 | -0.72 | 0.00817 | 0.014 | -88.079
-4.5 | -0.649 | 0.00791 | 0.012 | -82.03
-4 | -0.578 | 0.0077 | 0.011 | -75.09
-3.5 | -0.507 | 0.00791 | 0.01 | -64.064
-3 | -0.435 | 0.0065 | 0.008 | -66.934
-2.5 | -0.363 | 0.00809 | 0.007 | -44.842
-2 | -0.291 | 0.00797 | 0.005 | -36.464
-1.5 | -0.218 | 0.00785 | 0.004 | -27.788
-1 | -0.145 | 0.00729 | 0.003 | -19.95
-0.5 | -0.073 | 0.00653 | 0.001 | -11.153
0 | 0 | 0.00731 | 0 | 0
0.5 | 0.073 | 0.00648 | -0.001 | 11.329
1 | 0.147 | 0.00725 | -0.003 | 20.254
1.5 | 0.22 | 0.0078 | -0.004 | 28.213
2 | 0.293 | 0.00792 | -0.005 | 37.032
2.5 | 0.366 | 0.00804 | -0.007 | 45.552
3 | 0.439 | 0.00645 | -0.008 | 68.019
3.5 | 0.511 | 0.00785 | -0.01 | 65.143
4 | 0.583 | 0.00763 | -0.011 | 76.422
4.5 | 0.655 | 0.00785 | -0.012 | 83.516
5 | 0.727 | 0.0081 | -0.014 | 89.708
5.5 | 0.797 | 0.00874 | -0.015 | 91.196
6 | 0.868 | 0.00724 | -0.016 | 119.782
6.5 | 0.937 | 0.00929 | -0.018 | 100.843
7 | 0.995 | 0.01055 | -0.019 | 94.323
7.5 | 1.058 | 0.01124 | -0.02 | 94.073
8 | 1.116 | 0.01205 | -0.021 | 92.62
8.5 | 1.172 | 0.01247 | -0.022 | 93.976
9 | 1.221 | 0.01351 | -0.024 | 90.417
9.5 | 1.265 | 0.01497 | -0.025 | 84.489
10 | 1.3 | 0.01653 | -0.026 | 78.684
10.5 | 1.324 | 0.01868 | -0.027 | 70.897
11 | 1.337 | 0.02099 | -0.028 | 63.718
11.5 | 1.328 | 0.02326 | -0.029 | 57.076
12 | 1.276 | 0.02672 | -0.03 | 47.759
12.5 | 1.062 | 0.0336 | -0.03 | 31.614
13 | 0.847 | 0.04878 | -0.03 | 17.368
13.5 | 0.871 | 0.05528 | -0.031 | 15.765
14 | 0.898 | 0.05959 | -0.031 | 15.067
14.5 | 0.893 | 0.0877 | -0.029 | 10.184
15 | 0.92 | 0.09734 | -0.03 | 9.451
15.5 | 0.949 | 0.10212 | -0.031 | 9.292
16 | 0.966 | 0.1185 | -0.03 | 8.153

## 152. Re 20M Mach 0.50 (2)
BIGFOIL.COM POLAR EXPORT
goe460
GOE 460 |  |  |  | Cl Max: | 1.4656 | at alpha= | 17 | deg
XFOIL ncrit=9 |  |  |  | L/D Max: | 82.1222 | at alpha= | 8.5 | deg
Re: | 20000000 |  |  | Cd Min: | 0.11824 | at alpha= | 20 | deg
Mach: | 0.5 |  |  | Cl=0 at alpha= | 0 | deg
|  |  |  | @ Cl=0.1, Cd= | 0.0067607
|  |  |  | @ Cl=0.4, Cd= | 0.0071303
|  |  |  | @ Cl=0.6, Cd= | 0.0081819
alpha (deg) | Cl | Cd | Cm | Cl/Cd
-20 | -1.2512 | 0.11805 | -0.0753 | -10.5989
-19.5 | -1.2953 | 0.10727 | -0.0809 | -12.0751
-19 | -1.3439 | 0.09645 | -0.0861 | -13.9336
-18.5 | -1.3895 | 0.08589 | -0.091 | -16.1777
-18 | -1.4232 | 0.0756 | -0.0964 | -18.8254
-17.5 | -1.4474 | 0.06638 | -0.1005 | -21.8048
-17 | -1.4592 | 0.05844 | -0.1032 | -24.9692
-16 | -1.4568 | 0.04526 | -0.1053 | -32.1874
-15.5 | -1.442 | 0.03991 | -0.1052 | -36.1313
-15 | -1.4315 | 0.03541 | -0.1024 | -40.4264
-14.5 | -1.4101 | 0.0316 | -0.0996 | -44.6234
-14 | -1.3743 | 0.02785 | -0.0986 | -49.3465
-13.5 | -1.343 | 0.02499 | -0.0951 | -53.7415
-13 | -1.3029 | 0.02254 | -0.0924 | -57.8039
-12.5 | -1.2577 | 0.02027 | -0.0901 | -62.0474
-12 | -1.2107 | 0.01836 | -0.0874 | -65.9423
-11.5 | -1.1649 | 0.01655 | -0.0844 | -70.3867
-11 | -1.1129 | 0.01513 | -0.0817 | -73.5558
-10.5 | -1.061 | 0.01377 | -0.079 | -77.0516
-10 | -1.0015 | 0.01268 | -0.0773 | -78.9826
-9 | -0.8176 | 0.00992 | -0.0882 | -82.4194
-8.5 | -0.765 | 0.00934 | -0.0849 | -81.9058
-8 | -0.7129 | 0.00894 | -0.0812 | -79.7427
-7.5 | -0.6618 | 0.00858 | -0.0773 | -77.1329
-7 | -0.6109 | 0.00827 | -0.0733 | -73.8694
-6.5 | -0.564 | 0.00794 | -0.0687 | -71.0327
-6 | -0.5184 | 0.00769 | -0.0638 | -67.4122
-5.5 | -0.4684 | 0.0075 | -0.0597 | -62.4533
-5 | -0.424 | 0.00726 | -0.0547 | -58.4022
-4.5 | -0.3851 | 0.00699 | -0.0486 | -55.093
-4 | -0.3656 | 0.00643 | -0.039 | -56.8585
-3.5 | -0.314 | 0.00636 | -0.0352 | -49.3711
-3 | -0.2682 | 0.00633 | -0.0303 | -42.3697
-2.5 | -0.2229 | 0.00628 | -0.0253 | -35.4936
-2 | -0.1815 | 0.00641 | -0.0196 | -28.3151
-1.5 | -0.151 | 0.00665 | -0.0116 | -22.7068
-1 | -0.1041 | 0.00675 | -0.007 | -15.4222
-0.5 | -0.0539 | 0.00679 | -0.0031 | -7.9381
0 | 0 | 0.00681 | 0 | 0
0.5 | 0.0529 | 0.00677 | 0.0033 | 7.8139
1 | 0.1037 | 0.00676 | 0.0071 | 15.3402
1.5 | 0.1508 | 0.00665 | 0.0116 | 22.6767
2 | 0.1804 | 0.00639 | 0.0198 | 28.2316
2.5 | 0.2229 | 0.00629 | 0.0253 | 35.4372
3 | 0.2683 | 0.00635 | 0.0303 | 42.252
3.5 | 0.3149 | 0.00638 | 0.035 | 49.3574
4 | 0.3681 | 0.00647 | 0.0385 | 56.8934
4.5 | 0.3837 | 0.00701 | 0.0489 | 54.7361
5 | 0.423 | 0.0073 | 0.0548 | 57.9452
5.5 | 0.4688 | 0.00749 | 0.0597 | 62.5901
6 | 0.5179 | 0.00765 | 0.0639 | 67.6993
6.5 | 0.5644 | 0.00794 | 0.0686 | 71.0831
7 | 0.6115 | 0.00826 | 0.0732 | 74.0315
7.5 | 0.6624 | 0.00858 | 0.0772 | 77.2028
8 | 0.7126 | 0.00891 | 0.0813 | 79.9776
8.5 | 0.7662 | 0.00933 | 0.0848 | 82.1222
9 | 0.8167 | 0.00995 | 0.0884 | 82.0804
9.5 | 0.9113 | 0.01165 | 0.0813 | 78.2232
10 | 1.0014 | 0.01272 | 0.0772 | 78.7264
10.5 | 1.0614 | 0.01382 | 0.0788 | 76.8017
11 | 1.114 | 0.01513 | 0.0815 | 73.6286
11.5 | 1.1661 | 0.01655 | 0.0842 | 70.4592
12 | 1.2136 | 0.01832 | 0.0871 | 66.2445
12.5 | 1.26 | 0.02026 | 0.0898 | 62.1915
13 | 1.3076 | 0.02241 | 0.092 | 58.349
13.5 | 1.3462 | 0.02494 | 0.0948 | 53.9775
14 | 1.3773 | 0.02778 | 0.0983 | 49.5788
14.5 | 1.413 | 0.03158 | 0.0993 | 44.7435
15 | 1.4353 | 0.03534 | 0.1021 | 40.614
15.5 | 1.4471 | 0.03994 | 0.1045 | 36.2318
16 | 1.4629 | 0.04519 | 0.1047 | 32.3722
16.5 | 1.4651 | 0.05148 | 0.1042 | 28.4596
17 | 1.4656 | 0.05824 | 0.1029 | 25.1648
17.5 | 1.4518 | 0.06634 | 0.1001 | 21.8842
18 | 1.4273 | 0.07565 | 0.0959 | 18.8672
18.5 | 1.3962 | 0.08582 | 0.0905 | 16.2689
19 | 1.3457 | 0.09651 | 0.0858 | 13.9436
20 | 1.2516 | 0.11824 | 0.0749 | 10.5853