## index
index | Re | Mach | Datasource
1 | 50000 | 0 | JavaFoil+Calcfoil stall+Eppler ext transition
2 | 50000 | 0 | XFOIL ncrit=9
3 | 50000 | 0.1 | JavaFoil+Calcfoil stall+Eppler ext transition
4 | 50000 | 0.1 | XFOIL ncrit=9
5 | 50000 | 0.25 | JavaFoil+Calcfoil stall+Eppler ext transition
6 | 50000 | 0.25 | XFOIL ncrit=9
7 | 50000 | 0.5 | JavaFoil+Calcfoil stall+Eppler ext transition
8 | 50000 | 0.5 | XFOIL ncrit=9
9 | 100000 | 0 | JavaFoil+Calcfoil stall+Eppler ext transition
10 | 100000 | 0 | XFOIL ncrit=9
11 | 100000 | 0.1 | JavaFoil+Calcfoil stall+Eppler ext transition
12 | 100000 | 0.1 | XFOIL ncrit=9
13 | 100000 | 0.25 | JavaFoil+Calcfoil stall+Eppler ext transition
14 | 100000 | 0.25 | XFOIL ncrit=9
15 | 100000 | 0.5 | JavaFoil+Calcfoil stall+Eppler ext transition
16 | 100000 | 0.5 | XFOIL ncrit=9
17 | 250000 | 0 | JavaFoil+Calcfoil stall+Eppler ext transition
18 | 250000 | 0 | XFOIL ncrit=9
19 | 250000 | 0.1 | JavaFoil+Calcfoil stall+Eppler ext transition
20 | 250000 | 0.1 | XFOIL ncrit=9
21 | 250000 | 0.25 | JavaFoil+Calcfoil stall+Eppler ext transition
22 | 250000 | 0.25 | XFOIL ncrit=9
23 | 250000 | 0.5 | JavaFoil+Calcfoil stall+Eppler ext transition
24 | 250000 | 0.5 | XFOIL ncrit=9
25 | 500000 | 0 | JavaFoil+Calcfoil stall+Eppler ext transition
26 | 500000 | 0 | XFOIL ncrit=9
27 | 500000 | 0.1 | JavaFoil+Calcfoil stall+Eppler ext transition
28 | 500000 | 0.1 | XFOIL ncrit=9
29 | 500000 | 0.25 | JavaFoil+Calcfoil stall+Eppler ext transition
30 | 500000 | 0.25 | XFOIL ncrit=9
31 | 500000 | 0.5 | JavaFoil+Calcfoil stall+Eppler ext transition
32 | 500000 | 0.5 | XFOIL ncrit=9
33 | 750000 | 0 | JavaFoil+Calcfoil stall+Eppler ext transition
34 | 750000 | 0 | XFOIL ncrit=9
35 | 750000 | 0.1 | JavaFoil+Calcfoil stall+Eppler ext transition
36 | 750000 | 0.1 | XFOIL ncrit=9
37 | 750000 | 0.25 | JavaFoil+Calcfoil stall+Eppler ext transition
38 | 750000 | 0.25 | XFOIL ncrit=9
39 | 750000 | 0.5 | JavaFoil+Calcfoil stall+Eppler ext transition
40 | 750000 | 0.5 | XFOIL ncrit=9
41 | 1000000 | 0 | JavaFoil+Calcfoil stall+Eppler ext transition
42 | 1000000 | 0 | XFOIL ncrit=9
43 | 1000000 | 0.1 | JavaFoil+Calcfoil stall+Eppler ext transition
44 | 1000000 | 0.1 | XFOIL ncrit=9
45 | 1000000 | 0.25 | JavaFoil+Calcfoil stall+Eppler ext transition
46 | 1000000 | 0.25 | XFOIL ncrit=9
47 | 1000000 | 0.5 | JavaFoil+Calcfoil stall+Eppler ext transition
48 | 1000000 | 0.5 | XFOIL ncrit=9
49 | 2000000 | 0 | JavaFoil+Calcfoil stall+Eppler ext transition
50 | 2000000 | 0 | XFOIL ncrit=9
51 | 2000000 | 0.1 | JavaFoil+Calcfoil stall+Eppler ext transition
52 | 2000000 | 0.1 | XFOIL ncrit=9
53 | 2000000 | 0.25 | JavaFoil+Calcfoil stall+Eppler ext transition
54 | 2000000 | 0.25 | XFOIL ncrit=9
55 | 2000000 | 0.5 | JavaFoil+Calcfoil stall+Eppler ext transition
56 | 2000000 | 0.5 | XFOIL ncrit=9
57 | 3000000 | 0 | JavaFoil+Calcfoil stall+Eppler ext transition
58 | 3000000 | 0 | XFOIL ncrit=9
59 | 3000000 | 0.1 | JavaFoil+Calcfoil stall+Eppler ext transition
60 | 3000000 | 0.1 | XFOIL ncrit=9
61 | 3000000 | 0.25 | JavaFoil+Calcfoil stall+Eppler ext transition
62 | 3000000 | 0.25 | XFOIL ncrit=9
63 | 3000000 | 0.5 | JavaFoil+Calcfoil stall+Eppler ext transition
64 | 3000000 | 0.5 | XFOIL ncrit=9
65 | 4000000 | 0 | JavaFoil+Calcfoil stall+Eppler ext transition
66 | 4000000 | 0 | XFOIL ncrit=9
67 | 4000000 | 0.1 | JavaFoil+Calcfoil stall+Eppler ext transition
68 | 4000000 | 0.1 | XFOIL ncrit=9
69 | 4000000 | 0.25 | JavaFoil+Calcfoil stall+Eppler ext transition
70 | 4000000 | 0.25 | XFOIL ncrit=9
71 | 4000000 | 0.5 | JavaFoil+Calcfoil stall+Eppler ext transition
72 | 4000000 | 0.5 | XFOIL ncrit=9
73 | 5000000 | 0 | JavaFoil+Calcfoil stall+Eppler ext transition
74 | 5000000 | 0 | XFOIL ncrit=9
75 | 5000000 | 0.1 | JavaFoil+Calcfoil stall+Eppler ext transition
76 | 5000000 | 0.1 | XFOIL ncrit=9
77 | 5000000 | 0.25 | JavaFoil+Calcfoil stall+Eppler ext transition
78 | 5000000 | 0.25 | XFOIL ncrit=9
79 | 5000000 | 0.5 | JavaFoil+Calcfoil stall+Eppler ext transition
80 | 5000000 | 0.5 | XFOIL ncrit=9
81 | 6000000 | 0 | JavaFoil+Calcfoil stall+Eppler ext transition
82 | 6000000 | 0 | XFOIL ncrit=9
83 | 6000000 | 0.1 | JavaFoil+Calcfoil stall+Eppler ext transition
84 | 6000000 | 0.1 | XFOIL ncrit=9
85 | 6000000 | 0.25 | JavaFoil+Calcfoil stall+Eppler ext transition
86 | 6000000 | 0.25 | XFOIL ncrit=9
87 | 6000000 | 0.5 | JavaFoil+Calcfoil stall+Eppler ext transition
88 | 6000000 | 0.5 | XFOIL ncrit=9
89 | 7000000 | 0 | JavaFoil+Calcfoil stall+Eppler ext transition
90 | 7000000 | 0 | XFOIL ncrit=9
91 | 7000000 | 0.1 | JavaFoil+Calcfoil stall+Eppler ext transition
92 | 7000000 | 0.1 | XFOIL ncrit=9
93 | 7000000 | 0.25 | JavaFoil+Calcfoil stall+Eppler ext transition
94 | 7000000 | 0.25 | XFOIL ncrit=9
95 | 7000000 | 0.5 | JavaFoil+Calcfoil stall+Eppler ext transition
96 | 7000000 | 0.5 | XFOIL ncrit=9
97 | 8000000 | 0 | JavaFoil+Calcfoil stall+Eppler ext transition
98 | 8000000 | 0 | XFOIL ncrit=9
99 | 8000000 | 0.1 | JavaFoil+Calcfoil stall+Eppler ext transition
100 | 8000000 | 0.1 | XFOIL ncrit=9
101 | 8000000 | 0.25 | JavaFoil+Calcfoil stall+Eppler ext transition
102 | 8000000 | 0.25 | XFOIL ncrit=9
103 | 8000000 | 0.5 | JavaFoil+Calcfoil stall+Eppler ext transition
104 | 8000000 | 0.5 | XFOIL ncrit=9
105 | 10000000 | 0 | JavaFoil+Calcfoil stall+Eppler ext transition
106 | 10000000 | 0 | XFOIL ncrit=9
107 | 10000000 | 0.1 | JavaFoil+Calcfoil stall+Eppler ext transition
108 | 10000000 | 0.1 | XFOIL ncrit=9
109 | 10000000 | 0.25 | JavaFoil+Calcfoil stall+Eppler ext transition
110 | 10000000 | 0.25 | XFOIL ncrit=9
111 | 10000000 | 0.5 | JavaFoil+Calcfoil stall+Eppler ext transition
112 | 10000000 | 0.5 | XFOIL ncrit=9
113 | 12000000 | 0 | JavaFoil+Calcfoil stall+Eppler ext transition
114 | 12000000 | 0 | XFOIL ncrit=9
115 | 12000000 | 0.1 | JavaFoil+Calcfoil stall+Eppler ext transition
116 | 12000000 | 0.1 | XFOIL ncrit=9
117 | 12000000 | 0.25 | JavaFoil+Calcfoil stall+Eppler ext transition
118 | 12000000 | 0.25 | XFOIL ncrit=9
119 | 12000000 | 0.5 | JavaFoil+Calcfoil stall+Eppler ext transition
120 | 12000000 | 0.5 | XFOIL ncrit=9
121 | 14000000 | 0 | JavaFoil+Calcfoil stall+Eppler ext transition
122 | 14000000 | 0 | XFOIL ncrit=9
123 | 14000000 | 0.1 | JavaFoil+Calcfoil stall+Eppler ext transition
124 | 14000000 | 0.1 | XFOIL ncrit=9
125 | 14000000 | 0.25 | JavaFoil+Calcfoil stall+Eppler ext transition
126 | 14000000 | 0.25 | XFOIL ncrit=9
127 | 14000000 | 0.5 | JavaFoil+Calcfoil stall+Eppler ext transition
128 | 14000000 | 0.5 | XFOIL ncrit=9
129 | 16000000 | 0 | JavaFoil+Calcfoil stall+Eppler ext transition
130 | 16000000 | 0 | XFOIL ncrit=9
131 | 16000000 | 0.1 | JavaFoil+Calcfoil stall+Eppler ext transition
132 | 16000000 | 0.1 | XFOIL ncrit=9
133 | 16000000 | 0.25 | JavaFoil+Calcfoil stall+Eppler ext transition
134 | 16000000 | 0.25 | XFOIL ncrit=9
135 | 16000000 | 0.5 | JavaFoil+Calcfoil stall+Eppler ext transition
136 | 16000000 | 0.5 | XFOIL ncrit=9
137 | 18000000 | 0 | JavaFoil+Calcfoil stall+Eppler ext transition
138 | 18000000 | 0 | XFOIL ncrit=9
139 | 18000000 | 0.1 | JavaFoil+Calcfoil stall+Eppler ext transition
140 | 18000000 | 0.1 | XFOIL ncrit=9
141 | 18000000 | 0.25 | JavaFoil+Calcfoil stall+Eppler ext transition
142 | 18000000 | 0.25 | XFOIL ncrit=9
143 | 18000000 | 0.5 | JavaFoil+Calcfoil stall+Eppler ext transition
144 | 18000000 | 0.5 | XFOIL ncrit=9
145 | 20000000 | 0 | JavaFoil+Calcfoil stall+Eppler ext transition
146 | 20000000 | 0 | XFOIL ncrit=9
147 | 20000000 | 0.1 | JavaFoil+Calcfoil stall+Eppler ext transition
148 | 20000000 | 0.1 | XFOIL ncrit=9
149 | 20000000 | 0.25 | JavaFoil+Calcfoil stall+Eppler ext transition
150 | 20000000 | 0.25 | XFOIL ncrit=9
151 | 20000000 | 0.5 | JavaFoil+Calcfoil stall+Eppler ext transition
152 | 20000000 | 0.5 | XFOIL ncrit=9

## 1. Re 50k Mach 0.00 (1)
BIGFOIL.COM POLAR EXPORT
NACA66(3)-218
NACA66(3)-218 |  |  |  | Cl Max: | 1.133 | at alpha= | 14 | deg
JavaFoil+Calcfoil stall+Eppler ext transition |  |  |  | L/D Max: | 32.807 | at alpha= | 6 | deg
Re: | 50000 |  |  | Cd Min: | 0.02148 | at alpha= | 0 | deg
Mach: | 0 |  |  | Cl=0 at alpha= | -1.6864 | deg
|  |  |  | @ Cl=0.1, Cd= | 0.021626
|  |  |  | @ Cl=0.4, Cd= | 0.022213
|  |  |  | @ Cl=0.6, Cd= | 0.023505
alpha (deg) | Cl | Cd | Cm | Cl/Cd
-20 | -0.915 | 0.30124 | 0.006 | -3.037
-19.5 | -0.927 | 0.27541 | 0.006 | -3.365
-19 | -0.937 | 0.26097 | 0.005 | -3.591
-18.5 | -0.946 | 0.24727 | 0.005 | -3.827
-18 | -0.954 | 0.23283 | 0.004 | -4.096
-17.5 | -0.959 | 0.22184 | 0.004 | -4.324
-17 | -0.963 | 0.20768 | 0.003 | -4.636
-16.5 | -0.964 | 0.19588 | 0.003 | -4.923
-16 | -0.964 | 0.18553 | 0.002 | -5.194
-15.5 | -0.961 | 0.17235 | 0.001 | -5.574
-15 | -0.955 | 0.15821 | 0.001 | -6.037
-14.5 | -0.947 | 0.14807 | 0 | -6.396
-14 | -0.936 | 0.13897 | 0 | -6.736
-13.5 | -0.922 | 0.13496 | -0.001 | -6.835
-13 | -0.906 | 0.12453 | -0.001 | -7.275
-12.5 | -0.887 | 0.11215 | -0.002 | -7.909
-12 | -0.865 | 0.10801 | -0.002 | -8.007
-11.5 | -0.84 | 0.10105 | -0.003 | -8.315
-11 | -0.813 | 0.09245 | -0.003 | -8.793
-10.5 | -0.783 | 0.08682 | -0.004 | -9.02
-10 | -0.751 | 0.08149 | -0.005 | -9.211
-9.5 | -0.716 | 0.07594 | -0.005 | -9.428
-9 | -0.679 | 0.07094 | -0.006 | -9.573
-8.5 | -0.641 | 0.06535 | -0.006 | -9.802
-8 | -0.6 | 0.06234 | -0.007 | -9.623
-7.5 | -0.558 | 0.05776 | -0.008 | -9.659
-7 | -0.514 | 0.0543 | -0.009 | -9.474
-6.5 | -0.469 | 0.05154 | -0.009 | -9.105
-6 | -0.423 | 0.04862 | -0.01 | -8.707
-5.5 | -0.377 | 0.04587 | -0.012 | -8.228
-5 | -0.394 | 0.02353 | -0.025 | -16.75
-4.5 | -0.336 | 0.02301 | -0.027 | -14.611
-4 | -0.278 | 0.02252 | -0.028 | -12.327
-3.5 | -0.212 | 0.02254 | -0.028 | -9.392
-3 | -0.154 | 0.02225 | -0.03 | -6.909
-2.5 | -0.096 | 0.02203 | -0.031 | -4.336
-2 | -0.037 | 0.02184 | -0.033 | -1.699
-1.5 | 0.022 | 0.02171 | -0.034 | 0.994
-1 | 0.08 | 0.02164 | -0.035 | 3.712
-0.5 | 0.139 | 0.0216 | -0.037 | 6.442
0 | 0.198 | 0.02148 | -0.038 | 9.235
0.5 | 0.257 | 0.02162 | -0.039 | 11.89
1 | 0.316 | 0.02184 | -0.041 | 14.455
1.5 | 0.374 | 0.02207 | -0.042 | 16.954
2 | 0.432 | 0.02239 | -0.044 | 19.318
2.5 | 0.491 | 0.02272 | -0.045 | 21.6
3 | 0.547 | 0.02307 | -0.046 | 23.71
3.5 | 0.603 | 0.02353 | -0.048 | 25.634
4 | 0.659 | 0.02405 | -0.049 | 27.41
4.5 | 0.714 | 0.02462 | -0.05 | 29
5 | 0.792 | 0.02581 | -0.054 | 30.696
5.5 | 0.846 | 0.02665 | -0.055 | 31.749
6 | 0.899 | 0.02739 | -0.057 | 32.807
6.5 | 0.791 | 0.05017 | -0.024 | 15.76
7 | 0.831 | 0.05342 | -0.023 | 15.562
7.5 | 0.87 | 0.05702 | -0.023 | 15.261
8 | 0.908 | 0.06058 | -0.025 | 14.982
8.5 | 0.942 | 0.06486 | -0.025 | 14.528
9 | 0.975 | 0.06971 | -0.025 | 13.98
9.5 | 1.004 | 0.07492 | -0.026 | 13.405
10 | 1.031 | 0.07922 | -0.026 | 13.013
10.5 | 1.055 | 0.08583 | -0.026 | 12.288
11 | 1.075 | 0.09313 | -0.026 | 11.546
11.5 | 1.093 | 0.10125 | -0.027 | 10.794
12 | 1.107 | 0.10801 | -0.027 | 10.251
12.5 | 1.118 | 0.1153 | -0.028 | 9.699
13 | 1.126 | 0.12019 | -0.028 | 9.371
13.5 | 1.131 | 0.12972 | -0.029 | 8.72
14 | 1.133 | 0.13822 | -0.03 | 8.196
14.5 | 1.131 | 0.15429 | -0.03 | 7.334
15 | 1.128 | 0.16 | -0.031 | 7.048
15.5 | 1.121 | 0.16868 | -0.031 | 6.646
16 | 1.112 | 0.18363 | -0.032 | 6.055
16.5 | 1.101 | 0.19213 | -0.032 | 5.728
17 | 1.087 | 0.20835 | -0.033 | 5.219
17.5 | 1.072 | 0.22985 | -0.033 | 4.664
18 | 1.055 | 0.24405 | -0.033 | 4.324
18.5 | 1.037 | 0.26551 | -0.034 | 3.907
19 | 1.018 | 0.27767 | -0.034 | 3.666

## 2. Re 50k Mach 0.00 (2)
BIGFOIL.COM POLAR EXPORT
NACA66(3)-218
NACA66(3)-218 |  |  |  | Cl Max: | 1.0064 | at alpha= | 11 | deg
XFOIL ncrit=9 |  |  |  | L/D Max: | 19.1395 | at alpha= | 10.5 | deg
Re: | 50000 |  |  | Cd Min: | 0.22776 | at alpha= | 20 | deg
Mach: | 0 |  |  | Cl=0 at alpha= | 1.4218 | deg
|  |  |  | @ Cl=0.1, Cd= | 0.06186
|  |  |  | @ Cl=0.4, Cd= | 0.073277
|  |  |  | @ Cl=0.6, Cd= | 0.061458
alpha (deg) | Cl | Cd | Cm | Cl/Cd
-13.5 | -0.3476 | 0.15479 | -0.0286 | -2.2456
-13 | -0.3714 | 0.15404 | -0.0268 | -2.4111
-12.5 | -0.3797 | 0.15111 | -0.0245 | -2.5127
-12 | -0.3752 | 0.14633 | -0.0221 | -2.5641
-11.5 | -0.5808 | 0.11651 | -0.0441 | -4.985
-11 | -0.6722 | 0.09702 | -0.0497 | -6.9285
-10.5 | -0.7725 | 0.08752 | -0.0444 | -8.8266
-10 | -0.9208 | 0.08427 | -0.0266 | -10.9268
-9.5 | -0.9282 | 0.07689 | -0.0213 | -12.0718
-9 | -0.9683 | 0.07011 | -0.0117 | -13.8112
-8.5 | -1.0005 | 0.06412 | -0.0012 | -15.6036
-8 | -0.9874 | 0.05795 | 0.0038 | -17.0388
-7.5 | -0.9686 | 0.05277 | 0.0087 | -18.3551
-7 | -0.9421 | 0.04872 | 0.0131 | -19.337
-6.5 | -0.8949 | 0.0446 | 0.0144 | -20.065
-6 | -0.8418 | 0.04204 | 0.0154 | -20.0238
-5.5 | -0.7428 | 0.04045 | 0.0107 | -18.3634
-5 | -0.4308 | 0.06204 | 0.0073 | -6.9439
-4.5 | -0.1607 | 0.06053 | -0.0339 | -2.6549
-4 | -0.1522 | 0.05907 | -0.0308 | -2.5766
-3.5 | -0.1421 | 0.05788 | -0.0277 | -2.4551
-3 | -0.1305 | 0.0569 | -0.0244 | -2.2935
-2.5 | -0.1177 | 0.05614 | -0.021 | -2.0965
-2 | -0.1039 | 0.05555 | -0.0176 | -1.8704
-1.5 | -0.0893 | 0.05512 | -0.0141 | -1.6201
-1 | -0.0742 | 0.05484 | -0.0106 | -1.353
-0.5 | -0.0587 | 0.0547 | -0.0071 | -1.0731
0 | -0.0431 | 0.05468 | -0.0036 | -0.78822
0.5 | -0.0276 | 0.05479 | 0 | -0.50374
1 | -0.0124 | 0.05501 | 0.0035 | -0.22541
1.5 | 0.0023 | 0.05535 | 0.007 | 0.041554
2 | 0.0165 | 0.05579 | 0.0106 | 0.29575
2.5 | 0.0299 | 0.05635 | 0.0141 | 0.53061
3 | 0.0424 | 0.05701 | 0.0176 | 0.74373
3.5 | 0.0539 | 0.05778 | 0.0211 | 0.93285
4 | 0.0642 | 0.05863 | 0.0246 | 1.095
4.5 | 0.0733 | 0.05957 | 0.028 | 1.2305
5 | 0.0808 | 0.06059 | 0.0315 | 1.3336
5.5 | 0.1245 | 0.06348 | 0.027 | 1.9612
6 | 0.1937 | 0.06799 | 0.0177 | 2.8489
6.5 | 0.2486 | 0.07178 | 0.0124 | 3.4634
7 | 0.2972 | 0.07482 | 0.0093 | 3.9722
7.5 | 0.4191 | 0.07299 | 0.0034 | 5.7419
8 | 0.4664 | 0.07275 | 0.0048 | 6.411
8.5 | 0.5531 | 0.06875 | 0.0055 | 8.0451
9.5 | 0.7157 | 0.04347 | 0.0319 | 16.4642
10 | 0.8058 | 0.04527 | 0.031 | 17.7999
10.5 | 0.9987 | 0.05218 | 0.0139 | 19.1395
11 | 1.0064 | 0.05603 | 0.0204 | 17.9618
11.5 | 0.9838 | 0.05904 | 0.0309 | 16.6633
12 | 0.9563 | 0.06281 | 0.0403 | 15.2253
12.5 | 0.9276 | 0.06849 | 0.0467 | 13.5436
13 | 0.8891 | 0.07564 | 0.0513 | 11.7544
13.5 | 0.8475 | 0.08448 | 0.0534 | 10.032
15 | 0.5195 | 0.16244 | 0.0095 | 3.1981
15.5 | 0.5336 | 0.17006 | 0.0066 | 3.1377
16.5 | 0.5736 | 0.1847 | 0.0015 | 3.1056
17 | 0.5786 | 0.18971 | -0.002 | 3.0499
17.5 | 0.5881 | 0.19564 | -0.0057 | 3.006
18 | 0.6189 | 0.20529 | -0.0079 | 3.0148
18.5 | 0.6322 | 0.21045 | -0.0113 | 3.004
19 | 0.6355 | 0.21433 | -0.016 | 2.9651
19.5 | 0.6572 | 0.22216 | -0.019 | 2.9582
20 | 0.6739 | 0.22776 | -0.0225 | 2.9588

## 3. Re 50k Mach 0.10 (1)
BIGFOIL.COM POLAR EXPORT
NACA66(3)-218
NACA66(3)-218 |  |  |  | Cl Max: | 1.118 | at alpha= | 13.5 | deg
JavaFoil+Calcfoil stall+Eppler ext transition |  |  |  | L/D Max: | 32.762 | at alpha= | 6 | deg
Re: | 50000 |  |  | Cd Min: | 0.02156 | at alpha= | 0 | deg
Mach: | 0.1 |  |  | Cl=0 at alpha= | -1.6864 | deg
|  |  |  | @ Cl=0.1, Cd= | 0.021691
|  |  |  | @ Cl=0.4, Cd= | 0.022272
|  |  |  | @ Cl=0.6, Cd= | 0.023554
alpha (deg) | Cl | Cd | Cm | Cl/Cd
-20 | -0.869 | 0.30021 | 0.006 | -2.893
-19.5 | -0.884 | 0.28394 | 0.006 | -3.113
-19 | -0.898 | 0.26857 | 0.005 | -3.342
-18.5 | -0.91 | 0.25222 | 0.005 | -3.608
-18 | -0.921 | 0.24002 | 0.004 | -3.836
-17.5 | -0.93 | 0.22171 | 0.004 | -4.193
-17 | -0.936 | 0.21929 | 0.003 | -4.27
-16.5 | -0.941 | 0.20609 | 0.003 | -4.566
-16 | -0.943 | 0.19017 | 0.002 | -4.961
-15.5 | -0.943 | 0.17593 | 0.002 | -5.361
-15 | -0.94 | 0.16105 | 0.001 | -5.839
-14.5 | -0.935 | 0.15092 | 0 | -6.193
-14 | -0.926 | 0.14081 | 0 | -6.576
-13.5 | -0.914 | 0.13466 | -0.001 | -6.79
-13 | -0.9 | 0.12735 | -0.001 | -7.066
-12.5 | -0.882 | 0.115 | -0.002 | -7.673
-12 | -0.862 | 0.11055 | -0.002 | -7.795
-11.5 | -0.838 | 0.10085 | -0.003 | -8.312
-11 | -0.812 | 0.09197 | -0.003 | -8.83
-10.5 | -0.783 | 0.08608 | -0.004 | -9.096
-10 | -0.751 | 0.08279 | -0.005 | -9.074
-9.5 | -0.717 | 0.07688 | -0.005 | -9.328
-9 | -0.681 | 0.07166 | -0.006 | -9.499
-8.5 | -0.642 | 0.06582 | -0.006 | -9.759
-8 | -0.602 | 0.06215 | -0.007 | -9.682
-7.5 | -0.56 | 0.05809 | -0.008 | -9.64
-7 | -0.516 | 0.05458 | -0.009 | -9.462
-6.5 | -0.471 | 0.05179 | -0.009 | -9.101
-6 | -0.425 | 0.04888 | -0.01 | -8.701
-5.5 | -0.379 | 0.04593 | -0.012 | -8.253
-5 | -0.396 | 0.02364 | -0.025 | -16.75
-4.5 | -0.338 | 0.0231 | -0.027 | -14.628
-4 | -0.279 | 0.0226 | -0.028 | -12.34
-3.5 | -0.213 | 0.02261 | -0.029 | -9.404
-3 | -0.154 | 0.02233 | -0.03 | -6.918
-2.5 | -0.096 | 0.02209 | -0.031 | -4.345
-2 | -0.037 | 0.0219 | -0.033 | -1.704
-1.5 | 0.022 | 0.02178 | -0.034 | 0.995
-1 | 0.081 | 0.02171 | -0.035 | 3.718
-0.5 | 0.14 | 0.02165 | -0.037 | 6.461
0 | 0.199 | 0.02156 | -0.038 | 9.246
0.5 | 0.258 | 0.02171 | -0.04 | 11.903
1 | 0.317 | 0.0219 | -0.041 | 14.489
1.5 | 0.376 | 0.02215 | -0.042 | 16.974
2 | 0.435 | 0.02245 | -0.044 | 19.368
2.5 | 0.493 | 0.02282 | -0.045 | 21.607
3 | 0.549 | 0.02316 | -0.047 | 23.729
3.5 | 0.606 | 0.0236 | -0.048 | 25.691
4 | 0.662 | 0.02416 | -0.049 | 27.408
4.5 | 0.717 | 0.02472 | -0.051 | 29.009
5 | 0.796 | 0.02595 | -0.054 | 30.662
5.5 | 0.85 | 0.0268 | -0.055 | 31.711
6 | 0.902 | 0.02754 | -0.057 | 32.762
6.5 | 0.794 | 0.05022 | -0.024 | 15.806
7 | 0.835 | 0.05368 | -0.024 | 15.547
7.5 | 0.873 | 0.05739 | -0.023 | 15.216
8 | 0.91 | 0.06053 | -0.024 | 15.037
8.5 | 0.945 | 0.0655 | -0.025 | 14.42
9 | 0.976 | 0.06956 | -0.025 | 14.032
9.5 | 1.005 | 0.07473 | -0.025 | 13.449
10 | 1.031 | 0.08043 | -0.026 | 12.816
10.5 | 1.053 | 0.08573 | -0.026 | 12.288
11 | 1.073 | 0.0947 | -0.026 | 11.327
11.5 | 1.089 | 0.10133 | -0.027 | 10.742
12 | 1.101 | 0.11142 | -0.027 | 9.881
12.5 | 1.11 | 0.1136 | -0.028 | 9.771
13 | 1.116 | 0.12304 | -0.029 | 9.067
13.5 | 1.118 | 0.13152 | -0.029 | 8.499
14 | 1.117 | 0.14458 | -0.03 | 7.723
14.5 | 1.112 | 0.16083 | -0.03 | 6.915
15 | 1.105 | 0.16668 | -0.031 | 6.629
15.5 | 1.095 | 0.17483 | -0.031 | 6.263
16 | 1.082 | 0.18991 | -0.032 | 5.699
16.5 | 1.067 | 0.19918 | -0.032 | 5.359
17 | 1.05 | 0.21659 | -0.033 | 4.849
17.5 | 1.031 | 0.23062 | -0.033 | 4.472
18 | 1.011 | 0.2419 | -0.034 | 4.179
18.5 | 0.989 | 0.27752 | -0.034 | 3.563

## 4. Re 50k Mach 0.10 (2)
BIGFOIL.COM POLAR EXPORT
NACA66(3)-218
NACA66(3)-218 |  |  |  | Cl Max: | 0.9957 | at alpha= | 11 | deg
XFOIL ncrit=9 |  |  |  | L/D Max: | 18.8613 | at alpha= | 10.5 | deg
Re: | 50000 |  |  | Cd Min: | 0.22815 | at alpha= | 20 | deg
Mach: | 0.1 |  |  | Cl=0 at alpha= | 1.4189 | deg
|  |  |  | @ Cl=0.1, Cd= | 0.06222
|  |  |  | @ Cl=0.4, Cd= | 0.073559
|  |  |  | @ Cl=0.6, Cd= | 0.05869
alpha (deg) | Cl | Cd | Cm | Cl/Cd
-13.5 | -0.4102 | 0.15302 | -0.0405 | -2.6807
-13 | -0.4193 | 0.15014 | -0.0357 | -2.7927
-12.5 | -0.4152 | 0.14535 | -0.0316 | -2.8566
-12 | -0.4249 | 0.1415 | -0.0279 | -3.0028
-11.5 | -0.4416 | 0.13744 | -0.0245 | -3.213
-11 | -0.6518 | 0.09895 | -0.0497 | -6.5872
-10.5 | -0.7681 | 0.08823 | -0.0453 | -8.7057
-10 | -0.9116 | 0.08549 | -0.0281 | -10.6632
-9.5 | -0.9155 | 0.07768 | -0.0234 | -11.7855
-9 | -0.9609 | 0.07107 | -0.0134 | -13.5205
-8.5 | -0.9985 | 0.06516 | -0.0025 | -15.3238
-8 | -0.9875 | 0.0589 | 0.0027 | -16.7657
-7.5 | -0.971 | 0.0536 | 0.0079 | -18.1157
-7 | -0.9463 | 0.0494 | 0.0125 | -19.1559
-6.5 | -0.9009 | 0.04517 | 0.0142 | -19.9447
-6 | -0.8473 | 0.04243 | 0.0151 | -19.9694
-5.5 | -0.7462 | 0.04077 | 0.0102 | -18.3027
-4.5 | -0.1612 | 0.06089 | -0.034 | -2.6474
-4 | -0.1527 | 0.05941 | -0.0309 | -2.5703
-3.5 | -0.1425 | 0.05819 | -0.0278 | -2.4489
-3 | -0.131 | 0.0572 | -0.0245 | -2.2902
-2.5 | -0.1181 | 0.05642 | -0.0211 | -2.0932
-2 | -0.1043 | 0.05582 | -0.0176 | -1.8685
-1.5 | -0.0896 | 0.05539 | -0.0142 | -1.6176
-1 | -0.0744 | 0.0551 | -0.0107 | -1.3503
-0.5 | -0.0589 | 0.05495 | -0.0071 | -1.0719
0 | -0.0433 | 0.05494 | -0.0036 | -0.78813
0.5 | -0.0277 | 0.05505 | -0.0001 | -0.50318
1 | -0.0124 | 0.05528 | 0.0035 | -0.22431
1.5 | 0.0024 | 0.05562 | 0.007 | 0.04315
2 | 0.0167 | 0.05607 | 0.0106 | 0.29784
2.5 | 0.0302 | 0.05664 | 0.0141 | 0.53319
3 | 0.0428 | 0.05731 | 0.0176 | 0.74682
3.5 | 0.0543 | 0.05809 | 0.0211 | 0.93476
4 | 0.0648 | 0.05895 | 0.0246 | 1.0992
4.5 | 0.074 | 0.05992 | 0.028 | 1.235
5 | 0.0817 | 0.06096 | 0.0315 | 1.3402
5.5 | 0.1302 | 0.0643 | 0.026 | 2.0249
6 | 0.1934 | 0.06798 | 0.0179 | 2.845
6.5 | 0.2465 | 0.07191 | 0.0129 | 3.4279
7 | 0.2898 | 0.07455 | 0.0107 | 3.8873
7.5 | 0.4388 | 0.07321 | 0.0015 | 5.9937
8 | 0.485 | 0.07269 | 0.0034 | 6.6722
9 | 0.7463 | 0.04088 | 0.0212 | 18.2559
9.5 | 0.7161 | 0.04411 | 0.0328 | 16.2344
10 | 0.8168 | 0.04586 | 0.0309 | 17.8107
10.5 | 0.9955 | 0.05278 | 0.0157 | 18.8613
11 | 0.9957 | 0.05637 | 0.0233 | 17.6637
11.5 | 0.9711 | 0.05938 | 0.0338 | 16.354
12 | 0.9441 | 0.06344 | 0.0427 | 14.8818
12.5 | 0.9144 | 0.06936 | 0.0487 | 13.1834
13 | 0.8751 | 0.07678 | 0.0528 | 11.3975
13.5 | 0.8356 | 0.08588 | 0.0544 | 9.7299
14 | 0.6657 | 0.1091 | 0.0457 | 6.1017
15 | 0.5183 | 0.16289 | 0.0098 | 3.1819
15.5 | 0.5331 | 0.17058 | 0.0068 | 3.1252
16.5 | 0.5709 | 0.18488 | 0.0015 | 3.0879
17 | 0.5774 | 0.19013 | -0.002 | 3.0369
17.5 | 0.5882 | 0.19622 | -0.0057 | 2.9977
18 | 0.6218 | 0.20651 | -0.0078 | 3.011
18.5 | 0.63 | 0.21052 | -0.0116 | 2.9926
19 | 0.6358 | 0.21496 | -0.0161 | 2.9578
19.5 | 0.6602 | 0.22342 | -0.0189 | 2.955
20 | 0.6735 | 0.22815 | -0.0229 | 2.952

## 5. Re 50k Mach 0.25 (1)
BIGFOIL.COM POLAR EXPORT
NACA66(3)-218
NACA66(3)-218 |  |  |  | Cl Max: | 1.046 | at alpha= | 11.5 | deg
JavaFoil+Calcfoil stall+Eppler ext transition |  |  |  | L/D Max: | 31.449 | at alpha= | 5.5 | deg
Re: | 50000 |  |  | Cd Min: | 0.02193 | at alpha= | 0 | deg
Mach: | 0.25 |  |  | Cl=0 at alpha= | -1.6833 | deg
|  |  |  | @ Cl=0.1, Cd= | 0.022064
|  |  |  | @ Cl=0.4, Cd= | 0.022645
|  |  |  | @ Cl=0.6, Cd= | 0.023962
alpha (deg) | Cl | Cd | Cm | Cl/Cd
-18 | -0.624 | 0.3573 | 0.004 | -1.745
-17.5 | -0.664 | 0.26719 | 0.004 | -2.486
-17 | -0.701 | 0.2765 | 0.003 | -2.536
-16.5 | -0.735 | 0.25982 | 0.003 | -2.827
-16 | -0.764 | 0.24629 | 0.002 | -3.102
-15.5 | -0.789 | 0.22125 | 0.002 | -3.566
-15 | -0.81 | 0.19905 | 0.001 | -4.067
-14.5 | -0.825 | 0.18692 | 0 | -4.416
-14 | -0.837 | 0.163 | 0 | -5.132
-13.5 | -0.843 | 0.15563 | -0.001 | -5.414
-13 | -0.844 | 0.14004 | -0.001 | -6.023
-12.5 | -0.84 | 0.12509 | -0.002 | -6.712
-12 | -0.831 | 0.11877 | -0.002 | -6.994
-11.5 | -0.817 | 0.10929 | -0.003 | -7.477
-11 | -0.799 | 0.09718 | -0.004 | -8.224
-10.5 | -0.777 | 0.09047 | -0.004 | -8.588
-10 | -0.751 | 0.08521 | -0.005 | -8.808
-9.5 | -0.721 | 0.07907 | -0.005 | -9.112
-9 | -0.687 | 0.07335 | -0.006 | -9.369
-8.5 | -0.651 | 0.06739 | -0.006 | -9.659
-8 | -0.612 | 0.06374 | -0.007 | -9.599
-7.5 | -0.571 | 0.05917 | -0.008 | -9.646
-7 | -0.527 | 0.05535 | -0.009 | -9.527
-6.5 | -0.482 | 0.05255 | -0.009 | -9.173
-6 | -0.436 | 0.04911 | -0.01 | -8.87
-5.5 | -0.389 | 0.04645 | -0.012 | -8.364
-5 | -0.406 | 0.02418 | -0.026 | -16.78
-4.5 | -0.346 | 0.02364 | -0.028 | -14.653
-4 | -0.286 | 0.0231 | -0.029 | -12.385
-3.5 | -0.218 | 0.02303 | -0.029 | -9.477
-3 | -0.159 | 0.02273 | -0.031 | -6.977
-2.5 | -0.099 | 0.02246 | -0.032 | -4.39
-2 | -0.038 | 0.02228 | -0.034 | -1.72
-1.5 | 0.022 | 0.02216 | -0.035 | 1.004
-1 | 0.083 | 0.02207 | -0.036 | 3.757
-0.5 | 0.144 | 0.02205 | -0.038 | 6.513
0 | 0.205 | 0.02193 | -0.039 | 9.334
0.5 | 0.265 | 0.02209 | -0.041 | 12.011
1 | 0.326 | 0.02231 | -0.042 | 14.601
1.5 | 0.386 | 0.02257 | -0.043 | 17.106
2 | 0.446 | 0.02289 | -0.045 | 19.491
2.5 | 0.506 | 0.02328 | -0.046 | 21.76
3 | 0.564 | 0.02367 | -0.048 | 23.833
3.5 | 0.622 | 0.02414 | -0.049 | 25.774
4 | 0.68 | 0.02469 | -0.05 | 27.529
4.5 | 0.736 | 0.02529 | -0.052 | 29.092
5 | 0.815 | 0.02705 | -0.055 | 30.132
5.5 | 0.87 | 0.02766 | -0.057 | 31.449
6 | 0.771 | 0.04712 | -0.028 | 16.362
6.5 | 0.811 | 0.05104 | -0.023 | 15.886
7 | 0.851 | 0.05465 | -0.023 | 15.57
7.5 | 0.888 | 0.05844 | -0.024 | 15.199
8 | 0.923 | 0.06218 | -0.025 | 14.843
8.5 | 0.954 | 0.06689 | -0.025 | 14.259
9 | 0.981 | 0.07269 | -0.025 | 13.495
9.5 | 1.004 | 0.07731 | -0.026 | 12.985
10 | 1.022 | 0.08397 | -0.026 | 12.173
10.5 | 1.036 | 0.09236 | -0.027 | 11.212
11 | 1.044 | 0.10195 | -0.027 | 10.236
11.5 | 1.046 | 0.10716 | -0.028 | 9.764
12 | 1.043 | 0.11812 | -0.028 | 8.833
12.5 | 1.034 | 0.13138 | -0.029 | 7.872
13 | 1.02 | 0.13644 | -0.03 | 7.474
13.5 | 0.999 | 0.15025 | -0.03 | 6.651
14 | 0.973 | 0.16479 | -0.031 | 5.906
14.5 | 0.942 | 0.19028 | -0.031 | 4.949
15 | 0.905 | 0.2108 | -0.032 | 4.294
15.5 | 0.864 | 0.21629 | -0.033 | 3.994
16 | 0.818 | 0.20534 | -0.033 | 3.985
16.5 | 0.769 | 0.22589 | -0.034 | 3.403

## 6. Re 50k Mach 0.25 (2)
BIGFOIL.COM POLAR EXPORT
NACA66(3)-218
NACA66(3)-218 |  |  |  | Cl Max: | 0.9744 | at alpha= | 10.5 | deg
XFOIL ncrit=9 |  |  |  | L/D Max: | 17.3876 | at alpha= | 10.5 | deg
Re: | 50000 |  |  | Cd Min: | 0.17355 | at alpha= | 15.5 | deg
Mach: | 0.25 |  |  | Cl=0 at alpha= | 1.4052 | deg
|  |  |  | @ Cl=0.1, Cd= | 0.063797
|  |  |  | @ Cl=0.4, Cd= | 0.074288
|  |  |  | @ Cl=0.6, Cd= | 0.17355
alpha (deg) | Cl | Cd | Cm | Cl/Cd
-13 | -0.4119 | 0.15368 | -0.0348 | -2.6802
-12.5 | -0.4152 | 0.14949 | -0.0311 | -2.7774
-12 | -0.4251 | 0.14554 | -0.0277 | -2.9208
-11.5 | -0.4461 | 0.14179 | -0.0245 | -3.1462
-11 | -0.5869 | 0.10974 | -0.047 | -5.3481
-10.5 | -0.7236 | 0.09359 | -0.0498 | -7.7316
-10 | -0.7642 | 0.0862 | -0.045 | -8.8654
-9.5 | -0.838 | 0.08047 | -0.0357 | -10.4138
-9 | -0.9156 | 0.07551 | -0.0228 | -12.1255
-8.5 | -0.9774 | 0.07038 | -0.0101 | -13.8875
-8 | -0.9791 | 0.06388 | -0.0038 | -15.3272
-7.5 | -0.9771 | 0.05818 | 0.0029 | -16.7944
-7 | -0.9645 | 0.05333 | 0.0089 | -18.0855
-6.5 | -0.9291 | 0.04849 | 0.0121 | -19.1607
-6 | -0.8779 | 0.04487 | 0.0136 | -19.5654
-5.5 | -0.7858 | 0.04255 | 0.0104 | -18.4677
-5 | -0.71 | 0.04094 | 0.0097 | -17.3425
-4.5 | -0.3454 | 0.06369 | -0.0011 | -5.4231
-4 | -0.1554 | 0.06126 | -0.0315 | -2.5367
-3.5 | -0.1451 | 0.05992 | -0.0283 | -2.4216
-3 | -0.1334 | 0.05884 | -0.025 | -2.2672
-2.5 | -0.1204 | 0.05798 | -0.0216 | -2.0766
-2 | -0.1063 | 0.05732 | -0.0181 | -1.8545
-1.5 | -0.0914 | 0.05685 | -0.0146 | -1.6077
-1 | -0.0759 | 0.05654 | -0.011 | -1.3424
-0.5 | -0.06 | 0.05637 | -0.0074 | -1.0644
0 | -0.044 | 0.05636 | -0.0038 | -0.7807
0.5 | -0.0281 | 0.05648 | -0.0002 | -0.49752
1 | -0.0124 | 0.05672 | 0.0034 | -0.21862
1.5 | 0.0029 | 0.0571 | 0.007 | 0.050788
2 | 0.0176 | 0.05759 | 0.0106 | 0.30561
2.5 | 0.0315 | 0.05821 | 0.0141 | 0.54114
3 | 0.0446 | 0.05894 | 0.0177 | 0.7567
3.5 | 0.0567 | 0.05979 | 0.0212 | 0.94832
4 | 0.0678 | 0.06074 | 0.0246 | 1.1162
4.5 | 0.0776 | 0.06181 | 0.028 | 1.2555
5 | 0.086 | 0.06298 | 0.0314 | 1.3655
5.5 | 0.1557 | 0.06705 | 0.0216 | 2.3221
6 | 0.2141 | 0.07067 | 0.015 | 3.0296
6.5 | 0.2633 | 0.07395 | 0.0112 | 3.5605
7 | 0.4008 | 0.07429 | 0.0016 | 5.3951
7.5 | 0.4484 | 0.07454 | 0.0027 | 6.0156
8 | 0.4981 | 0.07385 | 0.0048 | 6.7448
8.5 | 0.6859 | 0.05435 | 0.0099 | 12.6201
9 | 0.7227 | 0.0448 | 0.0289 | 16.1317
9.5 | 0.739 | 0.04703 | 0.0356 | 15.7134
10.5 | 0.9744 | 0.05604 | 0.0253 | 17.3876
11 | 0.9447 | 0.05877 | 0.0363 | 16.0745
11.5 | 0.9104 | 0.06197 | 0.0468 | 14.691
12 | 0.8805 | 0.06716 | 0.0536 | 13.1105
12.5 | 0.8466 | 0.07427 | 0.0576 | 11.3989
13 | 0.8106 | 0.08309 | 0.0591 | 9.7557
13.5 | 0.651 | 0.10352 | 0.0512 | 6.2886
14 | 0.6158 | 0.12084 | 0.0423 | 5.096
14.5 | 0.5495 | 0.14625 | 0.0257 | 3.7573
15 | 0.5123 | 0.16531 | 0.0111 | 3.099
15.5 | 0.5316 | 0.17355 | 0.008 | 3.0631

## 7. Re 50k Mach 0.50 (1)
BIGFOIL.COM POLAR EXPORT
NACA66(3)-218
NACA66(3)-218 |  |  |  | Cl Max: | 1.217 | at alpha= | 20 | deg
JavaFoil+Calcfoil stall+Eppler ext transition |  |  |  | L/D Max: | 28.499 | at alpha= | 4.5 | deg
Re: | 50000 |  |  | Cd Min: | 0.02372 | at alpha= | 0 | deg
Mach: | 0.5 |  |  | Cl=0 at alpha= | -1.6838 | deg
|  |  |  | @ Cl=0.1, Cd= | 0.023788
|  |  |  | @ Cl=0.4, Cd= | 0.024383
|  |  |  | @ Cl=0.6, Cd= | 0.025709
alpha (deg) | Cl | Cd | Cm | Cl/Cd
-20 | -1.039 | 0.45486 | 0.01 | -2.285
-19.5 | -1.012 | 0.45891 | 0.01 | -2.205
-19 | -0.985 | 0.44254 | 0.009 | -2.225
-18.5 | -0.953 | 0.40026 | 0.007 | -2.38
-18 | -0.924 | 0.39174 | 0.006 | -2.36
-17.5 | -0.897 | 0.38895 | 0.005 | -2.306
-17 | -0.869 | 0.37102 | 0.005 | -2.343
-16.5 | -0.841 | 0.37535 | 0.004 | -2.242
-16 | -0.814 | 0.35335 | 0.003 | -2.303
-15.5 | -0.786 | 0.33688 | 0.002 | -2.333
-15 | -0.758 | 0.34094 | 0.001 | -2.224
-14.5 | -0.73 | 0.33307 | 0.001 | -2.192
-14 | -0.7 | 0.28379 | 0 | -2.466
-13.5 | -0.672 | 0.28306 | -0.001 | -2.374
-13 | -0.644 | 0.28124 | -0.002 | -2.289
-12.5 | -0.616 | 0.27492 | -0.002 | -2.24
-12 | -0.588 | 0.26604 | -0.003 | -2.209
-11.5 | -0.56 | 0.25961 | -0.004 | -2.156
-11 | -0.531 | 0.24846 | -0.004 | -2.136
-10.5 | -0.503 | 0.20047 | -0.005 | -2.507
-10 | -0.474 | 0.18279 | -0.005 | -2.594
-9.5 | -0.446 | 0.13029 | -0.006 | -3.421
-9 | -0.417 | 0.09373 | -0.007 | -4.453
-8.5 | -0.501 | 0.11633 | -0.007 | -4.309
-8 | -0.586 | 0.07813 | -0.008 | -7.501
-7.5 | -0.582 | 0.06879 | -0.008 | -8.465
-7 | -0.556 | 0.06179 | -0.009 | -9.005
-6.5 | -0.519 | 0.05744 | -0.01 | -9.037
-6 | -0.475 | 0.05265 | -0.01 | -9.02
-5.5 | -0.426 | 0.04893 | -0.012 | -8.715
-5 | -0.375 | 0.04627 | -0.013 | -8.099
-4.5 | -0.383 | 0.02608 | -0.03 | -14.682
-4 | -0.317 | 0.02537 | -0.032 | -12.501
-3.5 | -0.243 | 0.02488 | -0.033 | -9.765
-3 | -0.177 | 0.02449 | -0.034 | -7.215
-2.5 | -0.11 | 0.02422 | -0.036 | -4.537
-2 | -0.043 | 0.02397 | -0.037 | -1.783
-1.5 | 0.025 | 0.02387 | -0.039 | 1.039
-1 | 0.092 | 0.02379 | -0.04 | 3.887
-0.5 | 0.16 | 0.02377 | -0.042 | 6.735
0 | 0.228 | 0.02372 | -0.044 | 9.62
0.5 | 0.296 | 0.02394 | -0.045 | 12.351
1 | 0.363 | 0.02419 | -0.047 | 15.015
1.5 | 0.43 | 0.02454 | -0.048 | 17.538
2 | 0.498 | 0.02495 | -0.05 | 19.942
2.5 | 0.565 | 0.02542 | -0.051 | 22.214
3 | 0.628 | 0.02594 | -0.053 | 24.203
3.5 | 0.692 | 0.0266 | -0.054 | 26.02
4 | 0.754 | 0.02732 | -0.056 | 27.599
4.5 | 0.837 | 0.02939 | -0.06 | 28.499
5 | 0.751 | 0.04422 | -0.029 | 16.976
5.5 | 0.793 | 0.04758 | -0.024 | 16.673
6 | 0.832 | 0.05188 | -0.024 | 16.041
6.5 | 0.862 | 0.05661 | -0.025 | 15.232
7 | 0.878 | 0.06323 | -0.025 | 13.884
7.5 | 0.866 | 0.07349 | -0.026 | 11.785
8 | 0.768 | 0.09317 | -0.027 | 8.24
8.5 | 0.578 | 0.16259 | -0.028 | 3.555
9 | 0.606 | 0.10696 | -0.029 | 5.665
9.5 | 0.634 | 0.17778 | -0.031 | 3.568
10 | 0.662 | 0.18125 | -0.032 | 3.653
10.5 | 0.69 | 0.18651 | -0.033 | 3.7
11 | 0.718 | 0.24296 | -0.036 | 2.957
11.5 | 0.746 | 0.26291 | -0.036 | 2.838
12 | 0.774 | 0.26156 | -0.037 | 2.958
12.5 | 0.801 | 0.26428 | -0.038 | 3.032
13 | 0.829 | 0.27786 | -0.039 | 2.984
13.5 | 0.859 | 0.31587 | -0.045 | 2.72
14 | 0.887 | 0.30999 | -0.046 | 2.86
14.5 | 0.914 | 0.32344 | -0.047 | 2.826
15 | 0.941 | 0.32442 | -0.048 | 2.901
15.5 | 0.969 | 0.33333 | -0.049 | 2.906
16 | 0.996 | 0.34349 | -0.05 | 2.899
16.5 | 1.023 | 0.35019 | -0.051 | 2.922
17 | 1.053 | 0.38387 | -0.056 | 2.744
17.5 | 1.082 | 0.43843 | -0.058 | 2.469
18 | 1.109 | 0.43095 | -0.059 | 2.574
18.5 | 1.136 | 0.45431 | -0.06 | 2.501
19 | 1.163 | 0.45741 | -0.061 | 2.543
19.5 | 1.19 | 0.45675 | -0.062 | 2.605
20 | 1.217 | 0.45531 | -0.063 | 2.673

## 8. Re 50k Mach 0.50 (2)
BIGFOIL.COM POLAR EXPORT
NACA66(3)-218
NACA66(3)-218 |  |  |  | Cl Max: | 0.8015 | at alpha= | 9.5 | deg
XFOIL ncrit=9 |  |  |  | L/D Max: | 14.4053 | at alpha= | 8 | deg
Re: | 50000 |  |  | Cd Min: | 0.16083 | at alpha= | 14.5 | deg
Mach: | 0.5 |  |  | Cl=0 at alpha= | 1.3876 | deg
|  |  |  | @ Cl=0.1, Cd= | 0.070491
|  |  |  | @ Cl=0.4, Cd= | 0.079393
|  |  |  | @ Cl=0.6, Cd= | 0.16083
alpha (deg) | Cl | Cd | Cm | Cl/Cd
-11 | -0.5115 | 0.13893 | -0.0398 | -3.6817
-10.5 | -0.5415 | 0.12832 | -0.0426 | -4.2199
-10 | -0.5452 | 0.12072 | -0.0413 | -4.5162
-9.5 | -0.5911 | 0.1081 | -0.0456 | -5.4681
-9 | -0.6545 | 0.09615 | -0.048 | -6.8071
-8.5 | -0.7042 | 0.08728 | -0.0457 | -8.0683
-8 | -0.7622 | 0.07954 | -0.0407 | -9.5826
-7.5 | -0.821 | 0.07323 | -0.0324 | -11.2113
-7 | -0.8765 | 0.06821 | -0.0212 | -12.85
-6.5 | -0.9132 | 0.06293 | -0.0107 | -14.5114
-6 | -0.929 | 0.05766 | -0.0015 | -16.1117
-5.5 | -0.9047 | 0.05257 | 0.004 | -17.2094
-5 | -0.7893 | 0.04869 | -0.0001 | -16.2107
-4.5 | -0.6825 | 0.04699 | -0.0016 | -14.5244
-4 | -0.4062 | 0.06905 | 0.0068 | -5.8827
-3.5 | -0.293 | 0.06788 | -0.0041 | -4.3164
-3 | -0.143 | 0.0662 | -0.0274 | -2.1601
-2.5 | -0.1294 | 0.065 | -0.0238 | -1.9908
-2 | -0.1146 | 0.06407 | -0.0201 | -1.7887
-1.5 | -0.0987 | 0.0634 | -0.0163 | -1.5568
-1 | -0.0821 | 0.06296 | -0.0125 | -1.304
-0.5 | -0.0651 | 0.06271 | -0.0086 | -1.0381
0 | -0.0477 | 0.06268 | -0.0047 | -0.76101
0.5 | -0.0303 | 0.06282 | -0.0009 | -0.48233
1 | -0.0131 | 0.06314 | 0.003 | -0.20748
1.5 | 0.0038 | 0.06363 | 0.0068 | 0.05972
2 | 0.0202 | 0.06428 | 0.0106 | 0.31425
2.5 | 0.036 | 0.0651 | 0.0143 | 0.553
3 | 0.051 | 0.06607 | 0.0179 | 0.77191
3.5 | 0.065 | 0.06722 | 0.0215 | 0.96697
4 | 0.0781 | 0.06853 | 0.025 | 1.1396
4.5 | 0.0901 | 0.07001 | 0.0283 | 1.287
5 | 0.1869 | 0.07471 | 0.0135 | 2.5017
5.5 | 0.2502 | 0.07814 | 0.0075 | 3.2019
6 | 0.3864 | 0.0791 | -0.0023 | 4.885
6.5 | 0.4319 | 0.08008 | -0.0008 | 5.3934
7 | 0.4724 | 0.08072 | 0.0018 | 5.8523
7.5 | 0.5224 | 0.07991 | 0.0054 | 6.5374
8 | 0.74 | 0.05137 | 0.028 | 14.4053
8.5 | 0.7414 | 0.05439 | 0.0369 | 13.6312
9 | 0.7768 | 0.05724 | 0.0424 | 13.5709
9.5 | 0.8015 | 0.06115 | 0.0477 | 13.1071
10 | 0.7871 | 0.06616 | 0.0542 | 11.8969
10.5 | 0.7389 | 0.07196 | 0.0611 | 10.2682
11 | 0.681 | 0.07877 | 0.0662 | 8.6454
11.5 | 0.619 | 0.08751 | 0.0682 | 7.0735
12 | 0.5656 | 0.09953 | 0.0646 | 5.6827
12.5 | 0.5327 | 0.11303 | 0.058 | 4.7129
13 | 0.5187 | 0.12529 | 0.0517 | 4.14
13.5 | 0.5236 | 0.13582 | 0.0468 | 3.8551
14 | 0.5087 | 0.149 | 0.0378 | 3.4141
14.5 | 0.5239 | 0.16083 | 0.0317 | 3.2575

## 9. Re 100k Mach 0.00 (1)
BIGFOIL.COM POLAR EXPORT
NACA66(3)-218
NACA66(3)-218 |  |  |  | Cl Max: | 1.133 | at alpha= | 14 | deg
JavaFoil+Calcfoil stall+Eppler ext transition |  |  |  | L/D Max: | 39.14 | at alpha= | 4.5 | deg
Re: | 100000 |  |  | Cd Min: | 0.01575 | at alpha= | 0 | deg
Mach: | 0 |  |  | Cl=0 at alpha= | -1.6864 | deg
|  |  |  | @ Cl=0.1, Cd= | 0.016004
|  |  |  | @ Cl=0.4, Cd= | 0.016369
|  |  |  | @ Cl=0.6, Cd= | 0.017418
alpha (deg) | Cl | Cd | Cm | Cl/Cd
-20 | -0.915 | 0.25742 | 0.006 | -3.554
-19.5 | -0.927 | 0.2367 | 0.006 | -3.915
-19 | -0.937 | 0.22505 | 0.005 | -4.165
-18.5 | -0.946 | 0.21397 | 0.005 | -4.423
-18 | -0.954 | 0.19476 | 0.004 | -4.897
-17.5 | -0.959 | 0.18582 | 0.004 | -5.162
-17 | -0.963 | 0.18218 | 0.003 | -5.285
-16.5 | -0.964 | 0.16875 | 0.003 | -5.715
-16 | -0.964 | 0.16021 | 0.002 | -6.015
-15.5 | -0.961 | 0.1499 | 0.002 | -6.409
-15 | -0.955 | 0.1365 | 0.001 | -6.998
-14.5 | -0.947 | 0.13045 | 0 | -7.26
-14 | -0.936 | 0.12257 | 0 | -7.638
-13.5 | -0.922 | 0.11658 | -0.001 | -7.913
-13 | -0.906 | 0.10896 | -0.001 | -8.315
-12.5 | -0.887 | 0.10108 | -0.002 | -8.775
-12 | -0.865 | 0.09521 | -0.002 | -9.084
-11.5 | -0.84 | 0.08923 | -0.003 | -9.416
-11 | -0.813 | 0.08247 | -0.003 | -9.857
-10.5 | -0.783 | 0.07737 | -0.004 | -10.122
-10 | -0.751 | 0.07387 | -0.005 | -10.161
-9.5 | -0.716 | 0.06894 | -0.005 | -10.385
-9 | -0.679 | 0.06468 | -0.006 | -10.5
-8.5 | -0.641 | 0.0599 | -0.007 | -10.695
-8 | -0.6 | 0.05698 | -0.007 | -10.529
-7.5 | -0.558 | 0.05304 | -0.008 | -10.522
-7 | -0.515 | 0.04989 | -0.009 | -10.315
-6.5 | -0.47 | 0.04743 | -0.01 | -9.902
-6 | -0.424 | 0.04457 | -0.011 | -9.522
-5.5 | -0.452 | 0.02001 | -0.024 | -22.613
-5 | -0.395 | 0.01946 | -0.026 | -20.31
-4.5 | -0.337 | 0.01894 | -0.027 | -17.806
-4 | -0.278 | 0.01847 | -0.029 | -15.072
-3.5 | -0.213 | 0.01685 | -0.029 | -12.617
-3 | -0.154 | 0.01659 | -0.03 | -9.306
-2.5 | -0.096 | 0.0164 | -0.032 | -5.852
-2 | -0.037 | 0.01624 | -0.033 | -2.297
-1.5 | 0.022 | 0.0161 | -0.035 | 1.347
-1 | 0.081 | 0.01602 | -0.036 | 5.041
-0.5 | 0.14 | 0.01597 | -0.037 | 8.764
0 | 0.2 | 0.01575 | -0.039 | 12.691
0.5 | 0.259 | 0.01588 | -0.04 | 16.31
1 | 0.318 | 0.01607 | -0.042 | 19.775
1.5 | 0.377 | 0.01627 | -0.043 | 23.142
2 | 0.435 | 0.01652 | -0.044 | 26.324
2.5 | 0.494 | 0.0168 | -0.046 | 29.369
3 | 0.55 | 0.01707 | -0.047 | 32.203
3.5 | 0.606 | 0.01746 | -0.048 | 34.716
4 | 0.662 | 0.01787 | -0.05 | 37.063
4.5 | 0.717 | 0.01832 | -0.051 | 39.14
5 | 0.794 | 0.0219 | -0.055 | 36.266
5.5 | 0.848 | 0.0227 | -0.056 | 37.373
6 | 0.901 | 0.0234 | -0.057 | 38.506
6.5 | 0.793 | 0.04617 | -0.029 | 17.18
7 | 0.832 | 0.04944 | -0.025 | 16.825
7.5 | 0.87 | 0.05277 | -0.024 | 16.493
8 | 0.908 | 0.05579 | -0.026 | 16.276
8.5 | 0.943 | 0.05966 | -0.026 | 15.799
9 | 0.975 | 0.06354 | -0.026 | 15.34
9.5 | 1.004 | 0.06797 | -0.026 | 14.776
10 | 1.031 | 0.07223 | -0.026 | 14.273
10.5 | 1.055 | 0.07791 | -0.027 | 13.538
11 | 1.075 | 0.08418 | -0.027 | 12.774
11.5 | 1.093 | 0.09072 | -0.027 | 12.047
12 | 1.107 | 0.09676 | -0.028 | 11.444
12.5 | 1.118 | 0.10327 | -0.028 | 10.829
13 | 1.126 | 0.10817 | -0.029 | 10.413
13.5 | 1.131 | 0.1158 | -0.03 | 9.768
14 | 1.133 | 0.12297 | -0.03 | 9.213
14.5 | 1.132 | 0.13618 | -0.03 | 8.309
15 | 1.128 | 0.14147 | -0.031 | 7.971
15.5 | 1.121 | 0.14876 | -0.032 | 7.536
16 | 1.112 | 0.15631 | -0.032 | 7.114
16.5 | 1.101 | 0.16758 | -0.033 | 6.568
17 | 1.087 | 0.17997 | -0.033 | 6.042
17.5 | 1.072 | 0.1956 | -0.033 | 5.481
18 | 1.055 | 0.20857 | -0.034 | 5.06
18.5 | 1.037 | 0.21811 | -0.034 | 4.756
19 | 1.018 | 0.23427 | -0.035 | 4.346

## 10. Re 100k Mach 0.00 (2)
BIGFOIL.COM POLAR EXPORT
NACA66(3)-218
NACA66(3)-218 |  |  |  | Cl Max: | 1.0139 | at alpha= | 11.5 | deg
XFOIL ncrit=9 |  |  |  | L/D Max: | 26.6633 | at alpha= | 8 | deg
Re: | 100000 |  |  | Cd Min: | 0.17373 | at alpha= | 16.5 | deg
Mach: | 0 |  |  | Cl=0 at alpha= | 2.033 | deg
|  |  |  | @ Cl=0.1, Cd= | 0.05419
|  |  |  | @ Cl=0.4, Cd= | 0.052018
|  |  |  | @ Cl=0.6, Cd= | 0.045061
alpha (deg) | Cl | Cd | Cm | Cl/Cd
-13 | -0.5448 | 0.13814 | -0.0443 | -3.9438
-12.5 | -0.493 | 0.13298 | -0.04 | -3.7073
-12 | -0.4936 | 0.12377 | -0.046 | -3.988
-11.5 | -0.5004 | 0.11489 | -0.0506 | -4.3555
-11 | -0.5065 | 0.10601 | -0.0552 | -4.7779
-10 | -0.8814 | 0.06701 | -0.0427 | -13.1533
-9.5 | -0.9298 | 0.06062 | -0.0289 | -15.3382
-9 | -0.9495 | 0.05451 | -0.0186 | -17.4188
-8.5 | -0.9801 | 0.0526 | -0.0041 | -18.6331
-8 | -1.0193 | 0.04911 | 0.0121 | -20.7554
-7.5 | -0.9908 | 0.04463 | 0.0158 | -22.2003
-7 | -0.9577 | 0.04099 | 0.0189 | -23.3642
-6.5 | -0.9142 | 0.03791 | 0.0204 | -24.115
-6 | -0.8701 | 0.03576 | 0.022 | -24.3317
-5.5 | -0.8297 | 0.03413 | 0.0242 | -24.31
-5 | -0.7956 | 0.03243 | 0.0271 | -24.5328
-4.5 | -0.772 | 0.03082 | 0.0317 | -25.0487
-4 | -0.7517 | 0.02906 | 0.0368 | -25.8672
-3.5 | -0.7699 | 0.02674 | 0.0523 | -28.7921
-3 | -0.742 | 0.03154 | 0.0637 | -23.5257
-2.5 | -0.4726 | 0.04743 | 0.0406 | -9.9642
-2 | -0.3881 | 0.04824 | 0.0335 | -8.0452
-1.5 | -0.3403 | 0.0483 | 0.0321 | -7.0455
-1 | -0.3022 | 0.04821 | 0.0321 | -6.2684
-0.5 | -0.2762 | 0.04808 | 0.0341 | -5.7446
0 | -0.2385 | 0.04822 | 0.0337 | -4.9461
1 | -0.099 | 0.05051 | 0.0197 | -1.96
1.5 | -0.0484 | 0.05128 | 0.0168 | -0.94384
2.5 | 0.0424 | 0.0529 | 0.0134 | 0.80151
3 | 0.1107 | 0.05443 | 0.0081 | 2.0338
3.5 | 0.2511 | 0.05327 | -0.0049 | 4.7137
4 | 0.2757 | 0.05287 | -0.0011 | 5.2147
4.5 | 0.3318 | 0.05268 | -0.002 | 6.2984
5 | 0.3629 | 0.05243 | 0.001 | 6.9216
5.5 | 0.4106 | 0.0519 | 0.0016 | 7.9114
6 | 0.4839 | 0.05084 | -0.0014 | 9.5181
6.5 | 0.5355 | 0.04992 | -0.0012 | 10.7272
8 | 0.7999 | 0.03 | 0.0037 | 26.6633
8.5 | 0.7691 | 0.0345 | 0.0132 | 22.2928
9 | 0.7918 | 0.03708 | 0.0154 | 21.3538
9.5 | 0.8127 | 0.03854 | 0.0197 | 21.0872
10 | 0.8663 | 0.03984 | 0.0209 | 21.7445
10.5 | 0.9555 | 0.04251 | 0.0168 | 22.4771
11 | 1.0003 | 0.04552 | 0.0185 | 21.975
11.5 | 1.0139 | 0.04861 | 0.0242 | 20.8578
12 | 0.9963 | 0.05076 | 0.034 | 19.6277
12.5 | 0.9831 | 0.05411 | 0.0414 | 18.1685
13 | 0.9728 | 0.05944 | 0.0458 | 16.3661
13.5 | 0.9523 | 0.0664 | 0.0495 | 14.3419
14 | 0.9297 | 0.07456 | 0.0517 | 12.4692
14.5 | 0.567 | 0.14129 | 0.0229 | 4.013
15 | 0.6189 | 0.14853 | 0.0242 | 4.1668
15.5 | 0.5879 | 0.15746 | 0.0162 | 3.7336
16 | 0.5807 | 0.16598 | 0.0105 | 3.4986
16.5 | 0.6383 | 0.17373 | 0.0129 | 3.6741

## 11. Re 100k Mach 0.10 (1)
BIGFOIL.COM POLAR EXPORT
NACA66(3)-218
NACA66(3)-218 |  |  |  | Cl Max: | 1.118 | at alpha= | 13.5 | deg
JavaFoil+Calcfoil stall+Eppler ext transition |  |  |  | L/D Max: | 39.111 | at alpha= | 4.5 | deg
Re: | 100000 |  |  | Cd Min: | 0.01581 | at alpha= | 0 | deg
Mach: | 0.1 |  |  | Cl=0 at alpha= | -1.6864 | deg
|  |  |  | @ Cl=0.1, Cd= | 0.016051
|  |  |  | @ Cl=0.4, Cd= | 0.016416
|  |  |  | @ Cl=0.6, Cd= | 0.017462
alpha (deg) | Cl | Cd | Cm | Cl/Cd
-20 | -0.869 | 0.25787 | 0.006 | -3.369
-19.5 | -0.884 | 0.24477 | 0.006 | -3.611
-19 | -0.898 | 0.23232 | 0.005 | -3.864
-18.5 | -0.91 | 0.21908 | 0.005 | -4.154
-18 | -0.921 | 0.20374 | 0.004 | -4.519
-17.5 | -0.93 | 0.18987 | 0.004 | -4.897
-17 | -0.936 | 0.18358 | 0.003 | -5.101
-16.5 | -0.941 | 0.17306 | 0.003 | -5.438
-16 | -0.943 | 0.16304 | 0.002 | -5.786
-15.5 | -0.943 | 0.15206 | 0.002 | -6.203
-15 | -0.94 | 0.13839 | 0.001 | -6.795
-14.5 | -0.935 | 0.13019 | 0 | -7.179
-14 | -0.926 | 0.12409 | 0 | -7.463
-13.5 | -0.914 | 0.1199 | -0.001 | -7.627
-13 | -0.9 | 0.11025 | -0.001 | -8.162
-12.5 | -0.882 | 0.10095 | -0.002 | -8.741
-12 | -0.862 | 0.09689 | -0.002 | -8.894
-11.5 | -0.838 | 0.09077 | -0.003 | -9.235
-11 | -0.812 | 0.08354 | -0.004 | -9.721
-10.5 | -0.783 | 0.07836 | -0.004 | -9.994
-10 | -0.751 | 0.07389 | -0.005 | -10.167
-9.5 | -0.717 | 0.0689 | -0.005 | -10.408
-9 | -0.681 | 0.06463 | -0.006 | -10.533
-8.5 | -0.642 | 0.06028 | -0.007 | -10.657
-8 | -0.602 | 0.05693 | -0.007 | -10.572
-7.5 | -0.56 | 0.05331 | -0.008 | -10.508
-7 | -0.517 | 0.05012 | -0.009 | -10.309
-6.5 | -0.472 | 0.04751 | -0.01 | -9.926
-6 | -0.426 | 0.04461 | -0.011 | -9.557
-5.5 | -0.454 | 0.0201 | -0.024 | -22.611
-5 | -0.397 | 0.01955 | -0.026 | -20.31
-4.5 | -0.339 | 0.01902 | -0.027 | -17.813
-4 | -0.28 | 0.01854 | -0.029 | -15.082
-3.5 | -0.214 | 0.01691 | -0.029 | -12.626
-3 | -0.155 | 0.01666 | -0.03 | -9.314
-2.5 | -0.096 | 0.01646 | -0.032 | -5.859
-2 | -0.037 | 0.01627 | -0.033 | -2.305
-1.5 | 0.022 | 0.01616 | -0.035 | 1.347
-1 | 0.081 | 0.01607 | -0.036 | 5.048
-0.5 | 0.141 | 0.01601 | -0.038 | 8.787
0 | 0.201 | 0.01581 | -0.039 | 12.699
0.5 | 0.26 | 0.01594 | -0.04 | 16.319
1 | 0.319 | 0.01611 | -0.042 | 19.829
1.5 | 0.378 | 0.01633 | -0.043 | 23.161
2 | 0.437 | 0.01656 | -0.045 | 26.398
2.5 | 0.496 | 0.01687 | -0.046 | 29.388
3 | 0.552 | 0.01715 | -0.047 | 32.202
3.5 | 0.609 | 0.01752 | -0.049 | 34.793
4 | 0.665 | 0.01795 | -0.05 | 37.058
4.5 | 0.72 | 0.01842 | -0.051 | 39.111
5 | 0.798 | 0.02205 | -0.055 | 36.191
5.5 | 0.852 | 0.02284 | -0.056 | 37.31
6 | 0.905 | 0.02354 | -0.058 | 38.426
6.5 | 0.796 | 0.04634 | -0.028 | 17.179
7 | 0.835 | 0.04954 | -0.025 | 16.858
7.5 | 0.873 | 0.05278 | -0.024 | 16.545
8 | 0.911 | 0.05588 | -0.026 | 16.296
8.5 | 0.945 | 0.05974 | -0.026 | 15.814
9 | 0.976 | 0.06364 | -0.026 | 15.34
9.5 | 1.005 | 0.06807 | -0.026 | 14.767
10 | 1.031 | 0.07314 | -0.026 | 14.094
10.5 | 1.053 | 0.07792 | -0.027 | 13.519
11 | 1.073 | 0.08504 | -0.027 | 12.614
11.5 | 1.089 | 0.09093 | -0.027 | 11.971
12 | 1.101 | 0.09734 | -0.028 | 11.311
12.5 | 1.11 | 0.10231 | -0.029 | 10.85
13 | 1.116 | 0.10988 | -0.029 | 10.153
13.5 | 1.118 | 0.11705 | -0.03 | 9.549
14 | 1.117 | 0.12477 | -0.03 | 8.949
14.5 | 1.112 | 0.13668 | -0.03 | 8.137
15 | 1.105 | 0.14195 | -0.031 | 7.784
15.5 | 1.095 | 0.15273 | -0.032 | 7.169
16 | 1.082 | 0.15993 | -0.032 | 6.767
16.5 | 1.067 | 0.17191 | -0.033 | 6.209
17 | 1.05 | 0.18 | -0.034 | 5.836
17.5 | 1.031 | 0.19774 | -0.034 | 5.216
18 | 1.011 | 0.2069 | -0.034 | 4.885
18.5 | 0.989 | 0.23141 | -0.034 | 4.273

## 12. Re 100k Mach 0.10 (2)
BIGFOIL.COM POLAR EXPORT
NACA66(3)-218
NACA66(3)-218 |  |  |  | Cl Max: | 1.0068 | at alpha= | 11.5 | deg
XFOIL ncrit=9 |  |  |  | L/D Max: | 25.9201 | at alpha= | 8 | deg
Re: | 100000 |  |  | Cd Min: | 0.17463 | at alpha= | 16.5 | deg
Mach: | 0.1 |  |  | Cl=0 at alpha= | 1.9773 | deg
|  |  |  | @ Cl=0.1, Cd= | 0.054669
|  |  |  | @ Cl=0.4, Cd= | 0.05214
|  |  |  | @ Cl=0.6, Cd= | 0.04536
alpha (deg) | Cl | Cd | Cm | Cl/Cd
-13 | -0.3367 | 0.13374 | -0.053 | -2.5176
-12.5 | -0.3692 | 0.12698 | -0.0566 | -2.9075
-12 | -0.3411 | 0.12224 | -0.0555 | -2.7904
-11.5 | -0.3442 | 0.11553 | -0.0566 | -2.9793
-11 | -0.4983 | 0.10681 | -0.056 | -4.6653
-10 | -0.9223 | 0.0728 | -0.0367 | -12.669
-9.5 | -0.9201 | 0.06125 | -0.0315 | -15.022
-9 | -0.9431 | 0.05545 | -0.0209 | -17.0081
-8.5 | -0.9791 | 0.05355 | -0.0056 | -18.2838
-8 | -1.0218 | 0.0501 | 0.0112 | -20.3952
-7.5 | -0.9944 | 0.04538 | 0.015 | -21.9127
-7 | -0.963 | 0.04169 | 0.0185 | -23.0991
-6.5 | -0.9198 | 0.03841 | 0.02 | -23.9469
-6 | -0.8752 | 0.03615 | 0.0217 | -24.2102
-5.5 | -0.8351 | 0.03462 | 0.024 | -24.1219
-5 | -0.7983 | 0.03273 | 0.0266 | -24.3905
-4.5 | -0.7741 | 0.03112 | 0.0312 | -24.8747
-4 | -0.7536 | 0.02943 | 0.0363 | -25.6065
-3.5 | -0.7716 | 0.0264 | 0.051 | -29.2273
-3 | -0.7466 | 0.03117 | 0.0631 | -23.9525
-2.5 | -0.4735 | 0.04766 | 0.0404 | -9.935
-2 | -0.3942 | 0.04839 | 0.0343 | -8.1463
-1.5 | -0.3436 | 0.04848 | 0.0325 | -7.0875
-1 | -0.306 | 0.0484 | 0.0327 | -6.3223
-0.5 | -0.2823 | 0.04826 | 0.0352 | -5.8496
0 | -0.2351 | 0.0485 | 0.0329 | -4.8474
0.5 | -0.1644 | 0.04981 | 0.0257 | -3.3005
1 | -0.0983 | 0.05064 | 0.0196 | -1.9412
1.5 | -0.0442 | 0.05163 | 0.016 | -0.85609
2 | 0.0021 | 0.05313 | 0.0142 | 0.039526
2.5 | 0.0432 | 0.05313 | 0.0135 | 0.8131
3 | 0.1222 | 0.05527 | 0.0063 | 2.211
3.5 | 0.2338 | 0.05318 | -0.0017 | 4.3964
4 | 0.2816 | 0.05303 | -0.0017 | 5.3102
4.5 | 0.3414 | 0.05285 | -0.0031 | 6.4598
5 | 0.3603 | 0.05261 | 0.0018 | 6.8485
5.5 | 0.4135 | 0.05198 | 0.0018 | 7.955
6 | 0.4899 | 0.05084 | -0.0014 | 9.6361
6.5 | 0.5336 | 0.05008 | -0.0003 | 10.655
7.5 | 0.7217 | 0.03671 | -0.0001 | 19.6595
8 | 0.7916 | 0.03054 | 0.0058 | 25.9201
8.5 | 0.7645 | 0.03495 | 0.0147 | 21.8741
9 | 0.7883 | 0.03747 | 0.0169 | 21.0382
9.5 | 0.8143 | 0.03897 | 0.0205 | 20.8956
10 | 0.8725 | 0.04032 | 0.0213 | 21.6394
10.5 | 0.9595 | 0.04313 | 0.0176 | 22.2467
11 | 0.9996 | 0.04623 | 0.02 | 21.6223
11.5 | 1.0068 | 0.04923 | 0.0265 | 20.4509
12 | 0.9863 | 0.05137 | 0.0366 | 19.1999
12.5 | 0.9719 | 0.05497 | 0.0438 | 17.6806
13 | 0.9581 | 0.06043 | 0.0482 | 15.8547
13.5 | 0.9346 | 0.06744 | 0.0516 | 13.8582
14 | 0.9069 | 0.07572 | 0.0536 | 11.977
14.5 | 0.8839 | 0.08466 | 0.054 | 10.4406
15 | 0.7042 | 0.11008 | 0.0437 | 6.3972
16 | 0.5786 | 0.16672 | 0.0104 | 3.4705
16.5 | 0.6387 | 0.17463 | 0.013 | 3.6574

## 13. Re 100k Mach 0.25 (1)
BIGFOIL.COM POLAR EXPORT
NACA66(3)-218
NACA66(3)-218 |  |  |  | Cl Max: | 1.046 | at alpha= | 11.5 | deg
JavaFoil+Calcfoil stall+Eppler ext transition |  |  |  | L/D Max: | 39.189 | at alpha= | 4.5 | deg
Re: | 100000 |  |  | Cd Min: | 0.0161 | at alpha= | 0 | deg
Mach: | 0.25 |  |  | Cl=0 at alpha= | -1.6833 | deg
|  |  |  | @ Cl=0.1, Cd= | 0.016336
|  |  |  | @ Cl=0.4, Cd= | 0.016695
|  |  |  | @ Cl=0.6, Cd= | 0.017756
alpha (deg) | Cl | Cd | Cm | Cl/Cd
-18 | -0.624 | 0.24542 | 0.004 | -2.541
-17.5 | -0.664 | 0.21346 | 0.004 | -3.112
-17 | -0.701 | 0.20537 | 0.003 | -3.415
-16.5 | -0.735 | 0.21385 | 0.003 | -3.435
-16 | -0.764 | 0.19596 | 0.002 | -3.899
-15.5 | -0.789 | 0.18604 | 0.002 | -4.242
-15 | -0.81 | 0.16981 | 0.001 | -4.768
-14.5 | -0.825 | 0.1542 | 0 | -5.354
-14 | -0.837 | 0.13672 | 0 | -6.119
-13.5 | -0.843 | 0.13015 | -0.001 | -6.473
-13 | -0.844 | 0.12295 | -0.001 | -6.861
-12.5 | -0.84 | 0.10963 | -0.002 | -7.659
-12 | -0.831 | 0.10409 | -0.002 | -7.981
-11.5 | -0.817 | 0.09742 | -0.003 | -8.388
-11 | -0.799 | 0.08767 | -0.004 | -9.117
-10.5 | -0.777 | 0.08162 | -0.004 | -9.52
-10 | -0.751 | 0.07678 | -0.005 | -9.775
-9.5 | -0.721 | 0.07162 | -0.005 | -10.061
-9 | -0.687 | 0.06654 | -0.006 | -10.327
-8.5 | -0.651 | 0.06162 | -0.007 | -10.566
-8 | -0.612 | 0.0581 | -0.007 | -10.532
-7.5 | -0.571 | 0.05386 | -0.008 | -10.599
-7 | -0.527 | 0.05068 | -0.009 | -10.408
-6.5 | -0.482 | 0.04816 | -0.01 | -10.014
-6 | -0.437 | 0.04485 | -0.012 | -9.735
-5.5 | -0.465 | 0.02062 | -0.025 | -22.561
-5 | -0.407 | 0.02003 | -0.026 | -20.309
-4.5 | -0.347 | 0.01947 | -0.028 | -17.839
-4 | -0.287 | 0.01896 | -0.029 | -15.13
-3.5 | -0.219 | 0.01724 | -0.03 | -12.709
-3 | -0.159 | 0.01697 | -0.031 | -9.381
-2.5 | -0.099 | 0.01674 | -0.033 | -5.916
-2 | -0.038 | 0.01656 | -0.034 | -2.323
-1.5 | 0.022 | 0.01646 | -0.036 | 1.359
-1 | 0.083 | 0.01635 | -0.037 | 5.095
-0.5 | 0.144 | 0.0163 | -0.038 | 8.854
0 | 0.206 | 0.0161 | -0.04 | 12.799
0.5 | 0.267 | 0.01624 | -0.041 | 16.445
1 | 0.328 | 0.01644 | -0.043 | 19.936
1.5 | 0.388 | 0.01664 | -0.044 | 23.336
2 | 0.449 | 0.01692 | -0.046 | 26.517
2.5 | 0.509 | 0.01721 | -0.047 | 29.579
3 | 0.567 | 0.01754 | -0.048 | 32.309
3.5 | 0.625 | 0.01792 | -0.05 | 34.89
4 | 0.683 | 0.01836 | -0.051 | 37.187
4.5 | 0.739 | 0.01885 | -0.053 | 39.189
5 | 0.817 | 0.02276 | -0.056 | 35.899
5.5 | 0.872 | 0.02361 | -0.058 | 36.922
6 | 0.925 | 0.02439 | -0.059 | 37.915
6.5 | 0.811 | 0.0472 | -0.025 | 17.19
7 | 0.851 | 0.05025 | -0.024 | 16.938
7.5 | 0.888 | 0.05392 | -0.024 | 16.476
8 | 0.923 | 0.05701 | -0.026 | 16.193
8.5 | 0.954 | 0.06099 | -0.025 | 15.64
9 | 0.981 | 0.06527 | -0.026 | 15.03
9.5 | 1.004 | 0.07011 | -0.026 | 14.319
10 | 1.022 | 0.07594 | -0.027 | 13.461
10.5 | 1.036 | 0.08143 | -0.027 | 12.717
11 | 1.044 | 0.09123 | -0.027 | 11.44
11.5 | 1.046 | 0.09537 | -0.028 | 10.971
12 | 1.043 | 0.102 | -0.029 | 10.228
12.5 | 1.034 | 0.11456 | -0.029 | 9.029
13 | 1.02 | 0.1191 | -0.03 | 8.562
13.5 | 0.999 | 0.13051 | -0.031 | 7.657
14 | 0.973 | 0.14144 | -0.031 | 6.881
14.5 | 0.942 | 0.15898 | -0.032 | 5.924
15 | 0.905 | 0.17518 | -0.032 | 5.167
15.5 | 0.864 | 0.16328 | -0.033 | 5.292
16 | 0.818 | 0.17563 | -0.034 | 4.66
16.5 | 0.769 | 0.19039 | -0.035 | 4.038

## 14. Re 100k Mach 0.25 (2)
BIGFOIL.COM POLAR EXPORT
NACA66(3)-218
NACA66(3)-218 |  |  |  | Cl Max: | 0.9775 | at alpha= | 11 | deg
XFOIL ncrit=9 |  |  |  | L/D Max: | 22.572 | at alpha= | 8 | deg
Re: | 100000 |  |  | Cd Min: | 0.17042 | at alpha= | 16 | deg
Mach: | 0.25 |  |  | Cl=0 at alpha= | 1.8791 | deg
|  |  |  | @ Cl=0.1, Cd= | 0.05486
|  |  |  | @ Cl=0.4, Cd= | 0.053253
|  |  |  | @ Cl=0.6, Cd= | 0.17042
alpha (deg) | Cl | Cd | Cm | Cl/Cd
-13 | -0.5072 | 0.14367 | -0.0442 | -3.5303
-12.5 | -0.4564 | 0.13668 | -0.0453 | -3.3392
-12 | -0.4527 | 0.12821 | -0.0499 | -3.5309
-11.5 | -0.5765 | 0.09704 | -0.0739 | -5.9408
-11 | -0.6737 | 0.07795 | -0.0769 | -8.6427
-10.5 | -0.7781 | 0.07167 | -0.0679 | -10.8567
-10 | -0.8085 | 0.06692 | -0.0592 | -12.0816
-9.5 | -0.8566 | 0.06341 | -0.0468 | -13.5089
-9 | -0.9044 | 0.0593 | -0.0332 | -15.2513
-8.5 | -0.9459 | 0.05649 | -0.0187 | -16.7446
-8 | -1.0283 | 0.0553 | 0.0054 | -18.5949
-7.5 | -1.009 | 0.04974 | 0.0103 | -20.2855
-7 | -0.9866 | 0.04545 | 0.0153 | -21.7074
-6.5 | -0.9484 | 0.04134 | 0.0178 | -22.9415
-6 | -0.9036 | 0.03843 | 0.02 | -23.5129
-5.5 | -0.8585 | 0.0364 | 0.0221 | -23.5852
-5 | -0.814 | 0.03443 | 0.0242 | -23.6422
-4.5 | -0.7835 | 0.03286 | 0.0284 | -23.8436
-4 | -0.7639 | 0.03118 | 0.034 | -24.4997
-3.5 | -0.7524 | 0.02861 | 0.0409 | -26.2985
-3 | -0.7635 | 0.03009 | 0.0595 | -25.3739
-2.5 | -0.6038 | 0.04403 | 0.0577 | -13.7134
-2 | -0.4073 | 0.04946 | 0.0351 | -8.2349
-1.5 | -0.3714 | 0.04949 | 0.0364 | -7.5045
-1 | -0.3257 | 0.04948 | 0.0354 | -6.5825
-0.5 | -0.2818 | 0.04948 | 0.0343 | -5.6952
0 | -0.2252 | 0.0502 | 0.0303 | -4.4861
0.5 | -0.1589 | 0.05111 | 0.0243 | -3.109
1 | -0.0916 | 0.05233 | 0.0182 | -1.7504
1.5 | -0.0392 | 0.05295 | 0.0152 | -0.74032
2 | 0.0125 | 0.05386 | 0.0126 | 0.23208
2.5 | 0.0588 | 0.0553 | 0.0114 | 1.0633
3 | 0.1778 | 0.05403 | 0.0014 | 3.2908
3.5 | 0.256 | 0.0541 | -0.0034 | 4.732
4 | 0.2852 | 0.05393 | -0.0004 | 5.2883
4.5 | 0.3327 | 0.05372 | 0.0003 | 6.1932
5 | 0.3978 | 0.05331 | -0.0014 | 7.462
5.5 | 0.4128 | 0.05292 | 0.0044 | 7.8005
6 | 0.4719 | 0.05179 | 0.0046 | 9.1118
6.5 | 0.5292 | 0.05082 | 0.0041 | 10.4132
7 | 0.6889 | 0.03976 | -0.0004 | 17.3265
7.5 | 0.7152 | 0.03681 | 0.0068 | 19.4295
8 | 0.7521 | 0.03332 | 0.0159 | 22.572
8.5 | 0.7408 | 0.03733 | 0.0225 | 19.8446
9 | 0.7711 | 0.03957 | 0.0246 | 19.487
9.5 | 0.8421 | 0.04132 | 0.0232 | 20.38
10 | 0.9039 | 0.04313 | 0.0238 | 20.9576
10.5 | 0.9694 | 0.04665 | 0.0234 | 20.7803
11 | 0.9775 | 0.04972 | 0.0299 | 19.6601
11.5 | 0.9608 | 0.05243 | 0.0392 | 18.3254
12 | 0.9307 | 0.05477 | 0.0496 | 16.9929
12.5 | 0.9103 | 0.05966 | 0.0553 | 15.2581
13 | 0.8829 | 0.0662 | 0.0587 | 13.3369
13.5 | 0.8516 | 0.07419 | 0.0601 | 11.4786
14 | 0.8112 | 0.08374 | 0.0595 | 9.6871
14.5 | 0.7904 | 0.09458 | 0.0569 | 8.3569
15 | 0.6219 | 0.13344 | 0.0339 | 4.6605
15.5 | 0.5689 | 0.16237 | 0.0157 | 3.5037
16 | 0.5695 | 0.17042 | 0.0104 | 3.3417

## 15. Re 100k Mach 0.50 (1)
BIGFOIL.COM POLAR EXPORT
NACA66(3)-218
NACA66(3)-218 |  |  |  | Cl Max: | 1.218 | at alpha= | 20 | deg
JavaFoil+Calcfoil stall+Eppler ext transition |  |  |  | L/D Max: | 37.118 | at alpha= | 4 | deg
Re: | 100000 |  |  | Cd Min: | 0.01747 | at alpha= | 0 | deg
Mach: | 0.5 |  |  | Cl=0 at alpha= | -1.6838 | deg
|  |  |  | @ Cl=0.1, Cd= | 0.017648
|  |  |  | @ Cl=0.4, Cd= | 0.018011
|  |  |  | @ Cl=0.6, Cd= | 0.019081
alpha (deg) | Cl | Cd | Cm | Cl/Cd
-20 | -1.039 | 0.36629 | 0.01 | -2.838
-19.5 | -1.012 | 0.37232 | 0.01 | -2.718
-19 | -0.985 | 0.34834 | 0.009 | -2.827
-18.5 | -0.953 | 0.31755 | 0.007 | -3.001
-18 | -0.925 | 0.31683 | 0.006 | -2.918
-17.5 | -0.897 | 0.30961 | 0.006 | -2.897
-17 | -0.869 | 0.29458 | 0.005 | -2.951
-16.5 | -0.841 | 0.29584 | 0.004 | -2.844
-16 | -0.814 | 0.28074 | 0.003 | -2.899
-15.5 | -0.786 | 0.27019 | 0.002 | -2.909
-15 | -0.758 | 0.26899 | 0.001 | -2.819
-14.5 | -0.73 | 0.26546 | 0.001 | -2.751
-14 | -0.7 | 0.2265 | 0 | -3.091
-13.5 | -0.672 | 0.22336 | -0.001 | -3.008
-13 | -0.644 | 0.22372 | -0.002 | -2.878
-12.5 | -0.616 | 0.21799 | -0.002 | -2.825
-12 | -0.588 | 0.20144 | -0.003 | -2.918
-11.5 | -0.56 | 0.19598 | -0.004 | -2.856
-11 | -0.531 | 0.19667 | -0.004 | -2.698
-10.5 | -0.503 | 0.15605 | -0.005 | -3.22
-10 | -0.474 | 0.14708 | -0.006 | -3.225
-9.5 | -0.446 | 0.10822 | -0.006 | -4.119
-9 | -0.417 | 0.08285 | -0.007 | -5.038
-8.5 | -0.501 | 0.09928 | -0.007 | -5.05
-8 | -0.586 | 0.06832 | -0.008 | -8.578
-7.5 | -0.582 | 0.06105 | -0.008 | -9.538
-7 | -0.556 | 0.05539 | -0.009 | -10.046
-6.5 | -0.519 | 0.05158 | -0.01 | -10.062
-6 | -0.475 | 0.0478 | -0.011 | -9.935
-5.5 | -0.427 | 0.04457 | -0.012 | -9.574
-5 | -0.376 | 0.04197 | -0.015 | -8.954
-4.5 | -0.384 | 0.02159 | -0.031 | -17.783
-4 | -0.318 | 0.02089 | -0.033 | -15.214
-3.5 | -0.244 | 0.01866 | -0.033 | -13.053
-3 | -0.177 | 0.01833 | -0.035 | -9.67
-2.5 | -0.11 | 0.01808 | -0.036 | -6.096
-2 | -0.043 | 0.01787 | -0.038 | -2.399
-1.5 | 0.025 | 0.01776 | -0.039 | 1.402
-1 | 0.093 | 0.01765 | -0.041 | 5.259
-0.5 | 0.161 | 0.01763 | -0.043 | 9.121
0 | 0.229 | 0.01747 | -0.044 | 13.131
0.5 | 0.297 | 0.01766 | -0.046 | 16.824
1 | 0.365 | 0.01786 | -0.047 | 20.431
1.5 | 0.432 | 0.01815 | -0.049 | 23.826
2 | 0.5 | 0.01849 | -0.05 | 27.014
2.5 | 0.567 | 0.01885 | -0.052 | 30.069
3 | 0.63 | 0.01929 | -0.054 | 32.674
3.5 | 0.694 | 0.01978 | -0.055 | 35.098
4 | 0.756 | 0.02037 | -0.057 | 37.118
4.5 | 0.839 | 0.02505 | -0.06 | 33.514
5 | 0.897 | 0.02622 | -0.062 | 34.226
5.5 | 0.794 | 0.04369 | -0.027 | 18.177
6 | 0.832 | 0.0472 | -0.025 | 17.633
6.5 | 0.862 | 0.05124 | -0.025 | 16.831
7 | 0.878 | 0.05629 | -0.025 | 15.596
7.5 | 0.866 | 0.06458 | -0.026 | 13.411
8 | 0.768 | 0.07902 | -0.027 | 9.716
8.5 | 0.578 | 0.07576 | -0.028 | 7.63
9 | 0.606 | 0.09197 | -0.029 | 6.59
9.5 | 0.634 | 0.1381 | -0.031 | 4.593
10 | 0.662 | 0.14132 | -0.032 | 4.685
10.5 | 0.69 | 0.15403 | -0.033 | 4.48
11 | 0.718 | 0.18963 | -0.036 | 3.789
11.5 | 0.746 | 0.20849 | -0.037 | 3.579
12 | 0.774 | 0.20899 | -0.038 | 3.703
12.5 | 0.801 | 0.20902 | -0.039 | 3.834
13 | 0.829 | 0.22075 | -0.04 | 3.756
13.5 | 0.859 | 0.24258 | -0.046 | 3.542
14 | 0.887 | 0.24668 | -0.047 | 3.594
14.5 | 0.914 | 0.25277 | -0.048 | 3.616
15 | 0.941 | 0.25526 | -0.048 | 3.688
15.5 | 0.969 | 0.26533 | -0.05 | 3.651
16 | 0.996 | 0.26623 | -0.051 | 3.741
16.5 | 1.024 | 0.27885 | -0.052 | 3.671
17 | 1.055 | 0.30607 | -0.058 | 3.447
17.5 | 1.083 | 0.34928 | -0.059 | 3.099
18 | 1.11 | 0.34071 | -0.06 | 3.256
18.5 | 1.136 | 0.35782 | -0.061 | 3.176
19 | 1.163 | 0.35293 | -0.062 | 3.296
19.5 | 1.19 | 0.35828 | -0.063 | 3.322
20 | 1.218 | 0.37371 | -0.064 | 3.258

## 16. Re 100k Mach 0.50 (2)
BIGFOIL.COM POLAR EXPORT
NACA66(3)-218
NACA66(3)-218 |  |  |  | Cl Max: | 0.8329 | at alpha= | 10 | deg
XFOIL ncrit=9 |  |  |  | L/D Max: | 17.8566 | at alpha= | 7.5 | deg
Re: | 100000 |  |  | Cd Min: | 0.16889 | at alpha= | 15 | deg
Mach: | 0.5 |  |  | Cl=0 at alpha= | 1.2369 | deg
|  |  |  | @ Cl=0.1, Cd= | 0.058124
|  |  |  | @ Cl=0.4, Cd= | 0.057219
|  |  |  | @ Cl=0.6, Cd= | 0.16889
alpha (deg) | Cl | Cd | Cm | Cl/Cd
-11 | -0.4151 | 0.10845 | -0.0846 | -3.8276
-10.5 | -0.4905 | 0.08989 | -0.0961 | -5.4567
-10 | -0.5229 | 0.08056 | -0.0984 | -6.4908
-9.5 | -0.5752 | 0.07416 | -0.0937 | -7.7562
-9 | -0.6292 | 0.06882 | -0.0866 | -9.1427
-8.5 | -0.6823 | 0.06446 | -0.0772 | -10.5849
-8 | -0.732 | 0.06071 | -0.0661 | -12.0573
-7.5 | -0.7855 | 0.058 | -0.0518 | -13.5431
-7 | -0.8279 | 0.05527 | -0.0379 | -14.9792
-6.5 | -0.95 | 0.05494 | -0.0067 | -17.2916
-6 | -0.9572 | 0.0502 | 0.0028 | -19.0677
-5.5 | -0.9407 | 0.04596 | 0.01 | -20.4678
-5 | -0.899 | 0.04237 | 0.0145 | -21.2178
-4.5 | -0.8283 | 0.03976 | 0.0153 | -20.8325
-4 | -0.77 | 0.03824 | 0.0178 | -20.136
-3.5 | -0.7507 | 0.03682 | 0.0259 | -20.3884
-3 | -0.7508 | 0.03473 | 0.0363 | -21.6182
-2.5 | -0.7878 | 0.03333 | 0.0574 | -23.6364
-2 | -0.4836 | 0.05383 | 0.0409 | -8.9838
-1.5 | -0.407 | 0.05447 | 0.037 | -7.472
-1 | -0.3671 | 0.05456 | 0.0384 | -6.7284
0 | -0.1977 | 0.05659 | 0.0221 | -3.4936
1 | -0.0788 | 0.05804 | 0.0156 | -1.3577
1.5 | 0.0875 | 0.05813 | -0.0033 | 1.5052
2 | 0.1288 | 0.05811 | -0.0019 | 2.2165
2.5 | 0.1799 | 0.05833 | -0.0014 | 3.0842
3 | 0.2186 | 0.05827 | 0.0004 | 3.7515
3.5 | 0.2666 | 0.05828 | 0.0013 | 4.5745
4 | 0.3243 | 0.05823 | 0.0013 | 5.5693
4.5 | 0.3363 | 0.05814 | 0.0081 | 5.7843
5.5 | 0.4138 | 0.05702 | 0.0155 | 7.2571
6 | 0.4607 | 0.0561 | 0.0183 | 8.2121
6.5 | 0.5207 | 0.05435 | 0.0205 | 9.5805
7 | 0.6357 | 0.04412 | 0.026 | 14.4084
7.5 | 0.6923 | 0.03877 | 0.0363 | 17.8566
8 | 0.6575 | 0.0433 | 0.0455 | 15.1848
8.5 | 0.669 | 0.04603 | 0.051 | 14.534
9 | 0.7306 | 0.04757 | 0.0527 | 15.3584
9.5 | 0.8007 | 0.05039 | 0.0533 | 15.8901
10 | 0.8329 | 0.05544 | 0.0553 | 15.0234
10.5 | 0.8288 | 0.06219 | 0.0572 | 13.3269
11 | 0.7857 | 0.0671 | 0.0646 | 11.7094
11.5 | 0.734 | 0.07233 | 0.0711 | 10.1479
12 | 0.679 | 0.0781 | 0.076 | 8.694
12.5 | 0.6258 | 0.08782 | 0.0746 | 7.1259
13 | 0.5787 | 0.10239 | 0.0662 | 5.6519
13.5 | 0.5526 | 0.1176 | 0.0567 | 4.699
14 | 0.5472 | 0.13074 | 0.0488 | 4.1854
14.5 | 0.5314 | 0.14739 | 0.0376 | 3.6054
15 | 0.5474 | 0.16889 | 0.0271 | 3.2412

## 17. Re 250k Mach 0.00 (1)
BIGFOIL.COM POLAR EXPORT
NACA66(3)-218
NACA66(3)-218 |  |  |  | Cl Max: | 1.133 | at alpha= | 14 | deg
JavaFoil+Calcfoil stall+Eppler ext transition |  |  |  | L/D Max: | 59.468 | at alpha= | 4.5 | deg
Re: | 250000 |  |  | Cd Min: | 0.01029 | at alpha= | 0 | deg
Mach: | 0 |  |  | Cl=0 at alpha= | -1.6833 | deg
|  |  |  | @ Cl=0.1, Cd= | 0.010585
|  |  |  | @ Cl=0.4, Cd= | 0.010748
|  |  |  | @ Cl=0.6, Cd= | 0.011511
alpha (deg) | Cl | Cd | Cm | Cl/Cd
-20 | -0.915 | 0.21578 | 0.006 | -4.24
-19.5 | -0.927 | 0.19734 | 0.006 | -4.697
-19 | -0.937 | 0.18619 | 0.005 | -5.034
-18.5 | -0.946 | 0.17757 | 0.005 | -5.329
-18 | -0.954 | 0.16854 | 0.004 | -5.659
-17.5 | -0.959 | 0.16147 | 0.004 | -5.942
-17 | -0.963 | 0.15422 | 0.003 | -6.244
-16.5 | -0.964 | 0.14493 | 0.003 | -6.655
-16 | -0.964 | 0.13654 | 0.002 | -7.058
-15.5 | -0.961 | 0.13022 | 0.002 | -7.378
-15 | -0.955 | 0.11894 | 0.001 | -8.031
-14.5 | -0.947 | 0.11374 | 0 | -8.326
-14 | -0.936 | 0.10698 | 0 | -8.752
-13.5 | -0.922 | 0.10137 | -0.001 | -9.1
-13 | -0.906 | 0.0958 | -0.001 | -9.457
-12.5 | -0.887 | 0.08886 | -0.002 | -9.984
-12 | -0.865 | 0.08501 | -0.002 | -10.175
-11.5 | -0.84 | 0.07957 | -0.003 | -10.56
-11 | -0.813 | 0.07426 | -0.004 | -10.949
-10.5 | -0.783 | 0.06921 | -0.004 | -11.319
-10 | -0.751 | 0.06594 | -0.005 | -11.385
-9.5 | -0.716 | 0.062 | -0.006 | -11.551
-9 | -0.679 | 0.05891 | -0.006 | -11.531
-8.5 | -0.641 | 0.05503 | -0.007 | -11.649
-8 | -0.6 | 0.05211 | -0.008 | -11.523
-7.5 | -0.56 | 0.04833 | -0.01 | -11.587
-7 | -0.619 | 0.0178 | -0.021 | -34.776
-6.5 | -0.565 | 0.0172 | -0.022 | -32.879
-6 | -0.51 | 0.01659 | -0.023 | -30.756
-5.5 | -0.454 | 0.01599 | -0.025 | -28.4
-5 | -0.397 | 0.01545 | -0.026 | -25.674
-4.5 | -0.338 | 0.01497 | -0.028 | -22.6
-4 | -0.279 | 0.01456 | -0.029 | -19.193
-3.5 | -0.215 | 0.01131 | -0.03 | -19.023
-3 | -0.156 | 0.01111 | -0.032 | -14.082
-2.5 | -0.097 | 0.01095 | -0.033 | -8.885
-2 | -0.038 | 0.01081 | -0.035 | -3.499
-1.5 | 0.022 | 0.01068 | -0.036 | 2.06
-1 | 0.082 | 0.0106 | -0.038 | 7.734
-0.5 | 0.142 | 0.01055 | -0.039 | 13.483
0 | 0.204 | 0.01029 | -0.04 | 19.771
0.5 | 0.264 | 0.0104 | -0.042 | 25.35
1 | 0.323 | 0.01054 | -0.043 | 30.661
1.5 | 0.383 | 0.01069 | -0.045 | 35.812
2 | 0.442 | 0.01089 | -0.046 | 40.604
2.5 | 0.501 | 0.01109 | -0.048 | 45.203
3 | 0.558 | 0.01129 | -0.049 | 49.415
3.5 | 0.615 | 0.01159 | -0.051 | 53.068
4 | 0.671 | 0.01188 | -0.052 | 56.482
4.5 | 0.727 | 0.01222 | -0.053 | 59.468
5 | 0.797 | 0.01794 | -0.056 | 44.44
5.5 | 0.852 | 0.01862 | -0.058 | 45.74
6 | 0.904 | 0.01922 | -0.059 | 47.034
6.5 | 0.955 | 0.02009 | -0.061 | 47.543
7 | 1.004 | 0.02089 | -0.062 | 48.05
7.5 | 1.05 | 0.02165 | -0.063 | 48.504
8 | 1.094 | 0.02258 | -0.065 | 48.437
8.5 | 0.946 | 0.05426 | -0.033 | 17.438
9 | 0.976 | 0.05817 | -0.03 | 16.786
9.5 | 1.005 | 0.0618 | -0.029 | 16.265
10 | 1.032 | 0.06608 | -0.029 | 15.611
10.5 | 1.055 | 0.07013 | -0.028 | 15.045
11 | 1.075 | 0.07584 | -0.027 | 14.179
11.5 | 1.093 | 0.08089 | -0.028 | 13.512
12 | 1.107 | 0.08602 | -0.028 | 12.872
12.5 | 1.118 | 0.09072 | -0.029 | 12.328
13 | 1.126 | 0.09549 | -0.029 | 11.796
13.5 | 1.131 | 0.10087 | -0.03 | 11.214
14 | 1.133 | 0.10841 | -0.031 | 10.45
14.5 | 1.132 | 0.11681 | -0.031 | 9.688
15 | 1.128 | 0.12165 | -0.032 | 9.269
15.5 | 1.121 | 0.12978 | -0.032 | 8.638
16 | 1.112 | 0.13594 | -0.033 | 8.18
16.5 | 1.101 | 0.14416 | -0.033 | 7.636
17 | 1.088 | 0.15058 | -0.034 | 7.223
17.5 | 1.072 | 0.16602 | -0.034 | 6.458
18 | 1.055 | 0.17483 | -0.034 | 6.037
18.5 | 1.037 | 0.18545 | -0.035 | 5.594
19 | 1.018 | 0.19656 | -0.035 | 5.18

## 18. Re 250k Mach 0.00 (2)
BIGFOIL.COM POLAR EXPORT
NACA66(3)-218
NACA66(3)-218 |  |  |  | Cl Max: | -0.0698 | at alpha= | -2 | deg
XFOIL ncrit=9 |  |  |  | L/D Max: | -2.4202 | at alpha= | -2 | deg
Re: | 250000 |  |  | Cd Min: | 0.16448 | at alpha= | -17 | deg
Mach: | 0 |  |  | Cl=0 at alpha= | -99 | deg
|  |  |  | @ Cl=0.1, Cd= | 0.02992
|  |  |  | @ Cl=0.4, Cd= | 0.02992
|  |  |  | @ Cl=0.6, Cd= | 0.02992
alpha (deg) | Cl | Cd | Cm | Cl/Cd
-17 | -0.4416 | 0.16448 | -0.0505 | -2.6848
-16.5 | -0.4251 | 0.15895 | -0.0528 | -2.6744
-16 | -0.4586 | 0.14418 | -0.0647 | -3.1807
-15.5 | -0.4366 | 0.14069 | -0.0621 | -3.1033
-15 | -0.4074 | 0.13425 | -0.0672 | -3.0346
-14.5 | -0.4335 | 0.11486 | -0.0829 | -3.7742
-14 | -0.3949 | 0.11024 | -0.0869 | -3.5822
-13.5 | -0.4601 | 0.08433 | -0.1084 | -5.4559
-13 | -0.5517 | 0.07042 | -0.1158 | -7.8344
-12.5 | -0.6293 | 0.06655 | -0.1094 | -9.456
-12 | -0.7649 | 0.04387 | -0.0914 | -17.4356
-11.5 | -0.736 | 0.03882 | -0.0894 | -18.9593
-11 | -0.7003 | 0.03458 | -0.0882 | -20.2516
-10.5 | -0.649 | 0.03088 | -0.0888 | -21.0168
-10 | -0.5821 | 0.0284 | -0.0911 | -20.4965
-9.5 | -0.5197 | 0.02667 | -0.0927 | -19.4863
-9 | -0.4695 | 0.0255 | -0.0924 | -18.4118
-8.5 | -0.4201 | 0.02404 | -0.092 | -17.475
-8 | -0.3833 | 0.02308 | -0.09 | -16.6075
-7.5 | -0.3575 | 0.02181 | -0.0869 | -16.3916
-7 | -0.3333 | 0.02069 | -0.0832 | -16.1092
-6 | -0.3478 | 0.01737 | -0.0665 | -20.023
-5.5 | -0.396 | 0.0165 | -0.0493 | -24
-5 | -0.406 | 0.01668 | -0.0368 | -24.3405
-4.5 | -0.407 | 0.01853 | -0.0273 | -21.9644
-4 | -0.3667 | 0.01991 | -0.0239 | -18.4179
-3.5 | -0.288 | 0.02307 | -0.0249 | -12.4837
-3 | -0.1567 | 0.02689 | -0.0341 | -5.8274
-2.5 | -0.2019 | 0.02845 | -0.0169 | -7.0967
-2 | -0.0698 | 0.02884 | -0.0299 | -2.4202
-1 | -0.2134 | 0.02976 | 0.012 | -7.1707
-0.5 | -0.156 | 0.02992 | 0.0114 | -5.2139

## 19. Re 250k Mach 0.10 (1)
BIGFOIL.COM POLAR EXPORT
NACA66(3)-218
NACA66(3)-218 |  |  |  | Cl Max: | 1.118 | at alpha= | 13.5 | deg
JavaFoil+Calcfoil stall+Eppler ext transition |  |  |  | L/D Max: | 59.363 | at alpha= | 4.5 | deg
Re: | 250000 |  |  | Cd Min: | 0.01034 | at alpha= | 0 | deg
Mach: | 0.1 |  |  | Cl=0 at alpha= | -1.6833 | deg
|  |  |  | @ Cl=0.1, Cd= | 0.010623
|  |  |  | @ Cl=0.4, Cd= | 0.010783
|  |  |  | @ Cl=0.6, Cd= | 0.011538
alpha (deg) | Cl | Cd | Cm | Cl/Cd
-20 | -0.869 | 0.21228 | 0.006 | -4.092
-19.5 | -0.884 | 0.20234 | 0.006 | -4.368
-19 | -0.898 | 0.19283 | 0.005 | -4.655
-18.5 | -0.91 | 0.18271 | 0.005 | -4.981
-18 | -0.921 | 0.17132 | 0.004 | -5.376
-17.5 | -0.93 | 0.16246 | 0.004 | -5.723
-17 | -0.937 | 0.1582 | 0.003 | -5.92
-16.5 | -0.941 | 0.14656 | 0.003 | -6.422
-16 | -0.943 | 0.13925 | 0.002 | -6.776
-15.5 | -0.943 | 0.13102 | 0.002 | -7.199
-15 | -0.94 | 0.12264 | 0.001 | -7.669
-14.5 | -0.935 | 0.1134 | 0 | -8.243
-14 | -0.926 | 0.1082 | 0 | -8.559
-13.5 | -0.914 | 0.1035 | -0.001 | -8.835
-13 | -0.9 | 0.09745 | -0.001 | -9.235
-12.5 | -0.882 | 0.08901 | -0.002 | -9.914
-12 | -0.862 | 0.08516 | -0.002 | -10.119
-11.5 | -0.838 | 0.07977 | -0.003 | -10.51
-11 | -0.812 | 0.07421 | -0.004 | -10.943
-10.5 | -0.783 | 0.06992 | -0.004 | -11.204
-10 | -0.751 | 0.06614 | -0.005 | -11.36
-9.5 | -0.717 | 0.06212 | -0.005 | -11.548
-9 | -0.681 | 0.05894 | -0.006 | -11.55
-8.5 | -0.643 | 0.05511 | -0.007 | -11.665
-8 | -0.602 | 0.05219 | -0.008 | -11.542
-7.5 | -0.562 | 0.04852 | -0.01 | -11.583
-7 | -0.621 | 0.0179 | -0.021 | -34.712
-6.5 | -0.568 | 0.01729 | -0.022 | -32.827
-6 | -0.513 | 0.0167 | -0.024 | -30.683
-5.5 | -0.456 | 0.01607 | -0.025 | -28.382
-5 | -0.399 | 0.01553 | -0.027 | -25.669
-4.5 | -0.34 | 0.01504 | -0.028 | -22.598
-4 | -0.281 | 0.01462 | -0.03 | -19.202
-3.5 | -0.216 | 0.01137 | -0.03 | -19.017
-3 | -0.157 | 0.01117 | -0.032 | -14.076
-2.5 | -0.098 | 0.011 | -0.033 | -8.885
-2 | -0.038 | 0.01083 | -0.035 | -3.51
-1.5 | 0.022 | 0.01073 | -0.036 | 2.06
-1 | 0.082 | 0.01065 | -0.038 | 7.738
-0.5 | 0.143 | 0.01056 | -0.039 | 13.529
0 | 0.204 | 0.01034 | -0.041 | 19.779
0.5 | 0.265 | 0.01044 | -0.042 | 25.353
1 | 0.325 | 0.01057 | -0.044 | 30.732
1.5 | 0.385 | 0.01074 | -0.045 | 35.802
2 | 0.444 | 0.01091 | -0.046 | 40.714
2.5 | 0.503 | 0.01115 | -0.048 | 45.164
3 | 0.561 | 0.01136 | -0.049 | 49.363
3.5 | 0.618 | 0.01162 | -0.051 | 53.203
4 | 0.674 | 0.01195 | -0.052 | 56.402
4.5 | 0.73 | 0.01229 | -0.054 | 59.363
5 | 0.801 | 0.01806 | -0.056 | 44.346
5.5 | 0.855 | 0.01873 | -0.058 | 45.649
6 | 0.908 | 0.01935 | -0.059 | 46.917
6.5 | 0.959 | 0.02022 | -0.061 | 47.416
7 | 1.007 | 0.02105 | -0.062 | 47.842
7.5 | 1.053 | 0.02178 | -0.064 | 48.374
8 | 1.097 | 0.02274 | -0.065 | 48.226
8.5 | 0.948 | 0.05457 | -0.032 | 17.371
9 | 0.977 | 0.05832 | -0.028 | 16.756
9.5 | 1.006 | 0.06215 | -0.029 | 16.187
10 | 1.031 | 0.06621 | -0.028 | 15.576
10.5 | 1.054 | 0.07055 | -0.028 | 14.933
11 | 1.073 | 0.07605 | -0.028 | 14.107
11.5 | 1.089 | 0.08124 | -0.028 | 13.399
12 | 1.101 | 0.08693 | -0.028 | 12.666
12.5 | 1.11 | 0.09041 | -0.029 | 12.278
13 | 1.116 | 0.09577 | -0.03 | 11.649
13.5 | 1.118 | 0.10162 | -0.03 | 10.999
14 | 1.117 | 0.10861 | -0.031 | 10.281
14.5 | 1.112 | 0.11884 | -0.031 | 9.359
15 | 1.105 | 0.12375 | -0.032 | 8.93
15.5 | 1.095 | 0.13161 | -0.032 | 8.32
16 | 1.083 | 0.13764 | -0.033 | 7.865
16.5 | 1.068 | 0.14323 | -0.034 | 7.453
17 | 1.051 | 0.15026 | -0.035 | 6.992
17.5 | 1.032 | 0.16221 | -0.035 | 6.359
18 | 1.011 | 0.16867 | -0.035 | 5.994
18.5 | 0.989 | 0.19126 | -0.035 | 5.171

## 20. Re 250k Mach 0.10 (2)
BIGFOIL.COM POLAR EXPORT
NACA66(3)-218
NACA66(3)-218 |  |  |  | Cl Max: | 1.0488 | at alpha= | 14.5 | deg
XFOIL ncrit=9 |  |  |  | L/D Max: | 42.1181 | at alpha= | 6.5 | deg
Re: | 250000 |  |  | Cd Min: | 0.20491 | at alpha= | 19.5 | deg
Mach: | 0.1 |  |  | Cl=0 at alpha= | 1.2528 | deg
|  |  |  | @ Cl=0.1, Cd= | 0.028803
|  |  |  | @ Cl=0.4, Cd= | 0.026052
|  |  |  | @ Cl=0.6, Cd= | 0.020288
alpha (deg) | Cl | Cd | Cm | Cl/Cd
-17 | -0.4391 | 0.16535 | -0.0506 | -2.6556
-16.5 | -0.4227 | 0.15973 | -0.053 | -2.6463
-16 | -0.4553 | 0.14542 | -0.0648 | -3.1309
-15 | -0.4006 | 0.13503 | -0.0681 | -2.9667
-14.5 | -0.4208 | 0.11709 | -0.0828 | -3.5938
-14 | -0.3845 | 0.11176 | -0.0873 | -3.4404
-12.5 | -0.6888 | 0.05236 | -0.1068 | -13.1551
-12 | -0.7496 | 0.04436 | -0.095 | -16.8981
-11.5 | -0.7282 | 0.03961 | -0.0919 | -18.3842
-11 | -0.697 | 0.03526 | -0.0901 | -19.7674
-10.5 | -0.6523 | 0.03149 | -0.0897 | -20.7145
-10 | -0.5856 | 0.02882 | -0.0919 | -20.3192
-9.5 | -0.522 | 0.02698 | -0.0936 | -19.3477
-9 | -0.4697 | 0.02572 | -0.0935 | -18.2621
-8.5 | -0.4194 | 0.02427 | -0.0931 | -17.2806
-8 | -0.3819 | 0.02328 | -0.0911 | -16.4046
-7.5 | -0.3554 | 0.02201 | -0.0881 | -16.1472
-7 | -0.3309 | 0.02087 | -0.0844 | -15.8553
-6.5 | -0.3124 | 0.01964 | -0.0795 | -15.9063
-6 | -0.3408 | 0.0176 | -0.0684 | -19.3636
-5.5 | -0.3898 | 0.01668 | -0.0512 | -23.3693
-4.5 | -0.4145 | 0.0185 | -0.0269 | -22.4054
-4 | -0.3721 | 0.01987 | -0.0237 | -18.7267
-3.5 | -0.2914 | 0.02301 | -0.0249 | -12.6641
-2.5 | -0.1835 | 0.02838 | -0.0205 | -6.4658
-2 | -0.0572 | 0.02874 | -0.0324 | -1.9903
-1 | -0.2157 | 0.02988 | 0.0122 | -7.2189
-0.5 | -0.1542 | 0.03006 | 0.011 | -5.1297
0 | -0.147 | 0.02965 | 0.0167 | -4.9578
0.5 | -0.0943 | 0.02953 | 0.0168 | -3.1934
1 | -0.0223 | 0.02928 | 0.0136 | -0.76161
2 | 0.0659 | 0.02904 | 0.0151 | 2.2693
2.5 | 0.1436 | 0.0285 | 0.0106 | 5.0386
3 | 0.172 | 0.0285 | 0.0132 | 6.0351
3.5 | 0.2507 | 0.02774 | 0.0094 | 9.0375
4 | 0.2873 | 0.02762 | 0.0118 | 10.4019
4.5 | 0.3692 | 0.02646 | 0.0078 | 13.9531
5.5 | 0.4719 | 0.0251 | 0.0087 | 18.8008
6 | 0.6918 | 0.01684 | -0.0124 | 41.0808
6.5 | 0.692 | 0.01643 | -0.003 | 42.1181
7 | 0.6979 | 0.01658 | 0.0054 | 42.0929
7.5 | 0.7053 | 0.01741 | 0.0136 | 40.5112
8 | 0.676 | 0.02056 | 0.0241 | 32.8794
8.5 | 0.6509 | 0.02424 | 0.0333 | 26.8523
9 | 0.6647 | 0.02658 | 0.0371 | 25.0075
9.5 | 0.6829 | 0.02848 | 0.0408 | 23.9782
10 | 0.7054 | 0.03041 | 0.0436 | 23.1963
10.5 | 0.7277 | 0.03246 | 0.0465 | 22.4184
11 | 0.762 | 0.034 | 0.0483 | 22.4118
11.5 | 0.798 | 0.03543 | 0.05 | 22.5233
12 | 0.8495 | 0.03702 | 0.0503 | 22.9471
12.5 | 0.9006 | 0.03911 | 0.0501 | 23.0274
13 | 0.957 | 0.04211 | 0.0482 | 22.7262
13.5 | 1.0078 | 0.04646 | 0.0454 | 21.6918
14 | 1.0435 | 0.05121 | 0.0445 | 20.3769
14.5 | 1.0488 | 0.05718 | 0.0457 | 18.3421
15 | 0.9738 | 0.06735 | 0.0506 | 14.4588
15.5 | 0.9233 | 0.0786 | 0.0506 | 11.7468
16 | 0.8812 | 0.09016 | 0.0478 | 9.7737
16.5 | 0.6468 | 0.15348 | 0.016 | 4.2142
17 | 0.6277 | 0.16909 | 0.0063 | 3.7122
17.5 | 0.6397 | 0.1765 | 0.002 | 3.6244
18 | 0.6628 | 0.18133 | 0.0001 | 3.6552
18.5 | 0.6524 | 0.19431 | -0.0087 | 3.3575
19 | 0.6679 | 0.20066 | -0.0126 | 3.3285
19.5 | 0.6957 | 0.20491 | -0.0137 | 3.3951

## 21. Re 250k Mach 0.25 (1)
BIGFOIL.COM POLAR EXPORT
NACA66(3)-218
NACA66(3)-218 |  |  |  | Cl Max: | 1.046 | at alpha= | 11.5 | deg
JavaFoil+Calcfoil stall+Eppler ext transition |  |  |  | L/D Max: | 59.268 | at alpha= | 4.5 | deg
Re: | 250000 |  |  | Cd Min: | 0.01055 | at alpha= | 0 | deg
Mach: | 0.25 |  |  | Cl=0 at alpha= | -1.6855 | deg
|  |  |  | @ Cl=0.1, Cd= | 0.010848
|  |  |  | @ Cl=0.4, Cd= | 0.010997
|  |  |  | @ Cl=0.6, Cd= | 0.011781
alpha (deg) | Cl | Cd | Cm | Cl/Cd
-18 | -0.624 | 0.19165 | 0.004 | -3.254
-17.5 | -0.664 | 0.18 | 0.004 | -3.691
-17 | -0.701 | 0.16628 | 0.003 | -4.218
-16.5 | -0.735 | 0.15821 | 0.003 | -4.644
-16 | -0.764 | 0.16263 | 0.002 | -4.698
-15.5 | -0.789 | 0.15171 | 0.002 | -5.202
-15 | -0.81 | 0.13786 | 0.001 | -5.873
-14.5 | -0.826 | 0.12775 | 0 | -6.462
-14 | -0.837 | 0.11551 | 0 | -7.243
-13.5 | -0.843 | 0.11176 | -0.001 | -7.539
-13 | -0.844 | 0.10371 | -0.001 | -8.134
-12.5 | -0.84 | 0.09373 | -0.002 | -8.959
-12 | -0.831 | 0.08992 | -0.002 | -9.239
-11.5 | -0.817 | 0.08393 | -0.003 | -9.737
-11 | -0.799 | 0.07686 | -0.004 | -10.4
-10.5 | -0.777 | 0.07153 | -0.004 | -10.864
-10 | -0.751 | 0.06808 | -0.005 | -11.026
-9.5 | -0.721 | 0.06418 | -0.005 | -11.227
-9 | -0.687 | 0.06024 | -0.006 | -11.408
-8.5 | -0.651 | 0.056 | -0.007 | -11.631
-8 | -0.612 | 0.05305 | -0.008 | -11.54
-7.5 | -0.572 | 0.04934 | -0.009 | -11.595
-7 | -0.634 | 0.01842 | -0.021 | -34.408
-6.5 | -0.58 | 0.01783 | -0.023 | -32.527
-6 | -0.524 | 0.01715 | -0.024 | -30.576
-5.5 | -0.467 | 0.01652 | -0.026 | -28.263
-5 | -0.408 | 0.01594 | -0.027 | -25.615
-4.5 | -0.349 | 0.01542 | -0.029 | -22.598
-4 | -0.288 | 0.01496 | -0.03 | -19.249
-3.5 | -0.222 | 0.01164 | -0.031 | -19.032
-3 | -0.161 | 0.01143 | -0.032 | -14.105
-2.5 | -0.1 | 0.01122 | -0.034 | -8.939
-2 | -0.039 | 0.01108 | -0.036 | -3.522
-1.5 | 0.023 | 0.01098 | -0.037 | 2.065
-1 | 0.085 | 0.01086 | -0.039 | 7.784
-0.5 | 0.147 | 0.01081 | -0.04 | 13.557
0 | 0.21 | 0.01055 | -0.042 | 19.872
0.5 | 0.272 | 0.01066 | -0.043 | 25.474
1 | 0.333 | 0.01082 | -0.045 | 30.79
1.5 | 0.395 | 0.01098 | -0.046 | 35.943
2 | 0.456 | 0.01119 | -0.048 | 40.723
2.5 | 0.517 | 0.01141 | -0.049 | 45.298
3 | 0.575 | 0.01166 | -0.05 | 49.291
3.5 | 0.633 | 0.01194 | -0.052 | 53.067
4 | 0.691 | 0.01226 | -0.053 | 56.395
4.5 | 0.748 | 0.01262 | -0.055 | 59.268
5 | 0.82 | 0.01848 | -0.058 | 44.394
5.5 | 0.875 | 0.01941 | -0.059 | 45.073
6 | 0.928 | 0.0201 | -0.061 | 46.173
6.5 | 0.978 | 0.02102 | -0.062 | 46.535
7 | 1.026 | 0.02191 | -0.064 | 46.814
7.5 | 0.889 | 0.04955 | -0.028 | 17.95
8 | 0.926 | 0.05199 | -0.032 | 17.816
8.5 | 0.955 | 0.05578 | -0.028 | 17.116
9 | 0.981 | 0.05957 | -0.028 | 16.475
9.5 | 1.004 | 0.06349 | -0.028 | 15.816
10 | 1.022 | 0.06784 | -0.027 | 15.068
10.5 | 1.036 | 0.07257 | -0.028 | 14.27
11 | 1.044 | 0.07996 | -0.028 | 13.053
11.5 | 1.046 | 0.0831 | -0.029 | 12.592
12 | 1.043 | 0.09036 | -0.029 | 11.546
12.5 | 1.034 | 0.09871 | -0.03 | 10.479
13 | 1.02 | 0.10275 | -0.031 | 9.925
13.5 | 0.999 | 0.11188 | -0.031 | 8.933
14 | 0.973 | 0.11473 | -0.032 | 8.485
14.5 | 0.942 | 0.12548 | -0.033 | 7.507
15 | 0.905 | 0.1436 | -0.033 | 6.304
15.5 | 0.864 | 0.13812 | -0.034 | 6.257
16 | 0.819 | 0.14843 | -0.035 | 5.515
16.5 | 0.769 | 0.15847 | -0.036 | 4.852

## 22. Re 250k Mach 0.25 (2)
BIGFOIL.COM POLAR EXPORT
NACA66(3)-218
NACA66(3)-218 |  |  |  | Cl Max: | 0.9308 | at alpha= | 13.5 | deg
XFOIL ncrit=9 |  |  |  | L/D Max: | 42.2768 | at alpha= | 7 | deg
Re: | 250000 |  |  | Cd Min: | 0.19902 | at alpha= | 18.5 | deg
Mach: | 0.25 |  |  | Cl=0 at alpha= | 1.5074 | deg
|  |  |  | @ Cl=0.1, Cd= | 0.029662
|  |  |  | @ Cl=0.4, Cd= | 0.026478
|  |  |  | @ Cl=0.6, Cd= | 0.019889
alpha (deg) | Cl | Cd | Cm | Cl/Cd
-16.5 | -0.4114 | 0.16364 | -0.0544 | -2.5141
-16 | -0.4419 | 0.15187 | -0.0648 | -2.9097
-15.5 | -0.3966 | 0.1463 | -0.0662 | -2.7109
-15 | -0.3689 | 0.13804 | -0.0741 | -2.6724
-14.5 | -0.3673 | 0.12485 | -0.0853 | -2.9419
-14 | -0.339 | 0.11727 | -0.0917 | -2.8908
-13.5 | -0.3859 | 0.09576 | -0.1086 | -4.0299
-13 | -0.5574 | 0.06305 | -0.1222 | -8.8406
-12.5 | -0.5746 | 0.05577 | -0.121 | -10.303
-12 | -0.6582 | 0.04715 | -0.1124 | -13.9597
-11.5 | -0.6803 | 0.04412 | -0.1048 | -15.4193
-11 | -0.6645 | 0.03894 | -0.1016 | -17.0647
-10.5 | -0.6474 | 0.03473 | -0.0976 | -18.6409
-10 | -0.5965 | 0.03141 | -0.0977 | -18.9908
-9.5 | -0.5347 | 0.02882 | -0.0986 | -18.5531
-9 | -0.4734 | 0.02702 | -0.099 | -17.5204
-8.5 | -0.4171 | 0.02554 | -0.0988 | -16.3312
-8 | -0.3743 | 0.02444 | -0.0973 | -15.3151
-7.5 | -0.3438 | 0.02313 | -0.0943 | -14.8638
-7 | -0.3171 | 0.02196 | -0.0906 | -14.4399
-6.5 | -0.2965 | 0.02084 | -0.0861 | -14.2274
-6 | -0.3065 | 0.01904 | -0.0776 | -16.0977
-5.5 | -0.3536 | 0.01737 | -0.0619 | -20.3569
-5 | -0.4106 | 0.01776 | -0.0427 | -23.1194
-4.5 | -0.4248 | 0.01887 | -0.029 | -22.5119
-4 | -0.3766 | 0.02033 | -0.026 | -18.5243
-3.5 | -0.3689 | 0.02253 | -0.0168 | -16.3737
-3 | -0.1755 | 0.0273 | -0.0337 | -6.4286
-1 | -0.2216 | 0.03046 | 0.0122 | -7.2751
-0.5 | -0.1444 | 0.03071 | 0.0089 | -4.7021
0 | -0.1507 | 0.03099 | 0.0185 | -4.8629
0.5 | -0.0887 | 0.03011 | 0.0159 | -2.9459
1 | -0.0117 | 0.02986 | 0.0123 | -0.39183
1.5 | -0.0011 | 0.0301 | 0.0189 | -0.036545
2 | 0.0729 | 0.02974 | 0.0155 | 2.4512
2.5 | 0.1007 | 0.02966 | 0.0186 | 3.3951
3 | 0.1829 | 0.02897 | 0.0138 | 6.3134
3.5 | 0.2186 | 0.02887 | 0.0158 | 7.5719
4 | 0.3025 | 0.02784 | 0.0117 | 10.8657
4.5 | 0.344 | 0.0276 | 0.0138 | 12.4638
5 | 0.4378 | 0.02572 | 0.009 | 17.0218
5.5 | 0.4887 | 0.02491 | 0.0101 | 19.6186
6 | 0.6226 | 0.01887 | 0.0028 | 32.9942
6.5 | 0.6501 | 0.0184 | 0.0074 | 35.3315
7 | 0.7056 | 0.01669 | 0.01 | 42.2768
7.5 | 0.6786 | 0.01923 | 0.0219 | 35.2886
8 | 0.6484 | 0.02292 | 0.0317 | 28.2897
8.5 | 0.635 | 0.02629 | 0.0393 | 24.1537
9 | 0.6513 | 0.02858 | 0.0431 | 22.7887
9.5 | 0.6707 | 0.03081 | 0.0463 | 21.7689
10 | 0.6965 | 0.03263 | 0.0492 | 21.3454
10.5 | 0.7271 | 0.03467 | 0.0514 | 20.972
11 | 0.7652 | 0.03621 | 0.0535 | 21.1323
11.5 | 0.8163 | 0.038 | 0.0541 | 21.4816
12 | 0.8599 | 0.04023 | 0.0556 | 21.3746
12.5 | 0.8967 | 0.04342 | 0.0572 | 20.6518
13 | 0.9208 | 0.04789 | 0.0586 | 19.2274
13.5 | 0.9308 | 0.05454 | 0.0582 | 17.0664
14 | 0.9153 | 0.06201 | 0.0585 | 14.7605
14.5 | 0.8847 | 0.0711 | 0.0579 | 12.443
15 | 0.843 | 0.08241 | 0.055 | 10.2293
15.5 | 0.7952 | 0.09649 | 0.0487 | 8.2413
16 | 0.7457 | 0.11362 | 0.0386 | 6.5631
16.5 | 0.6271 | 0.16163 | 0.0136 | 3.8798
17 | 0.6437 | 0.16966 | 0.0107 | 3.7941
17.5 | 0.6318 | 0.18244 | 0.0003 | 3.4631
18 | 0.6551 | 0.18796 | -0.0022 | 3.4853
18.5 | 0.653 | 0.19902 | -0.0099 | 3.2811

## 23. Re 250k Mach 0.50 (1)
BIGFOIL.COM POLAR EXPORT
NACA66(3)-218
NACA66(3)-218 |  |  |  | Cl Max: | 1.219 | at alpha= | 20 | deg
JavaFoil+Calcfoil stall+Eppler ext transition |  |  |  | L/D Max: | 55.17 | at alpha= | 4 | deg
Re: | 250000 |  |  | Cd Min: | 0.01156 | at alpha= | 0 | deg
Mach: | 0.5 |  |  | Cl=0 at alpha= | -1.6838 | deg
|  |  |  | @ Cl=0.1, Cd= | 0.011876
|  |  |  | @ Cl=0.4, Cd= | 0.011992
|  |  |  | @ Cl=0.6, Cd= | 0.012796
alpha (deg) | Cl | Cd | Cm | Cl/Cd
-20 | -1.04 | 0.28378 | 0.011 | -3.663
-19.5 | -1.012 | 0.27881 | 0.01 | -3.63
-19 | -0.985 | 0.26849 | 0.009 | -3.668
-18.5 | -0.955 | 0.25466 | 0.008 | -3.75
-18 | -0.925 | 0.2398 | 0.007 | -3.858
-17.5 | -0.897 | 0.23505 | 0.006 | -3.818
-17 | -0.869 | 0.22844 | 0.005 | -3.806
-16.5 | -0.842 | 0.22824 | 0.004 | -3.688
-16 | -0.814 | 0.21028 | 0.003 | -3.87
-15.5 | -0.786 | 0.206 | 0.002 | -3.816
-15 | -0.758 | 0.1998 | 0.002 | -3.795
-14.5 | -0.73 | 0.19095 | 0.001 | -3.824
-14 | -0.7 | 0.17569 | 0 | -3.985
-13.5 | -0.672 | 0.16715 | -0.001 | -4.02
-13 | -0.644 | 0.16386 | -0.002 | -3.93
-12.5 | -0.616 | 0.16424 | -0.002 | -3.75
-12 | -0.588 | 0.15465 | -0.003 | -3.801
-11.5 | -0.56 | 0.14981 | -0.004 | -3.736
-11 | -0.531 | 0.14273 | -0.004 | -3.718
-10.5 | -0.503 | 0.12305 | -0.005 | -4.085
-10 | -0.474 | 0.11544 | -0.006 | -4.109
-9.5 | -0.446 | 0.08532 | -0.006 | -5.226
-9 | -0.418 | 0.07008 | -0.007 | -5.957
-8.5 | -0.501 | 0.0626 | -0.008 | -8.01
-8 | -0.586 | 0.05981 | -0.008 | -9.799
-7.5 | -0.582 | 0.05403 | -0.009 | -10.777
-7 | -0.556 | 0.04961 | -0.009 | -11.216
-6.5 | -0.519 | 0.04657 | -0.01 | -11.146
-6 | -0.475 | 0.04355 | -0.012 | -10.918
-5.5 | -0.511 | 0.01871 | -0.028 | -27.328
-5 | -0.45 | 0.018 | -0.03 | -24.976
-4.5 | -0.385 | 0.01719 | -0.032 | -22.412
-4 | -0.319 | 0.01656 | -0.033 | -19.259
-3.5 | -0.246 | 0.01279 | -0.034 | -19.213
-3 | -0.179 | 0.01252 | -0.036 | -14.291
-2.5 | -0.111 | 0.01231 | -0.037 | -9.04
-2 | -0.043 | 0.01211 | -0.039 | -3.579
-1.5 | 0.025 | 0.012 | -0.041 | 2.098
-1 | 0.094 | 0.01188 | -0.042 | 7.908
-0.5 | 0.163 | 0.01183 | -0.044 | 13.757
0 | 0.233 | 0.01156 | -0.046 | 20.135
0.5 | 0.301 | 0.01173 | -0.047 | 25.699
1 | 0.37 | 0.01189 | -0.049 | 31.118
1.5 | 0.438 | 0.01212 | -0.051 | 36.14
2 | 0.506 | 0.01238 | -0.052 | 40.836
2.5 | 0.574 | 0.01266 | -0.054 | 45.307
3 | 0.637 | 0.01299 | -0.055 | 49.031
3.5 | 0.701 | 0.01336 | -0.057 | 52.488
4 | 0.763 | 0.01384 | -0.059 | 55.17
4.5 | 0.842 | 0.02063 | -0.062 | 40.828
5 | 0.9 | 0.02165 | -0.064 | 41.584
5.5 | 0.954 | 0.02276 | -0.065 | 41.903
6 | 0.832 | 0.04294 | -0.025 | 19.385
6.5 | 0.862 | 0.04629 | -0.026 | 18.629
7 | 0.878 | 0.05029 | -0.026 | 17.457
7.5 | 0.866 | 0.05621 | -0.027 | 15.409
8 | 0.768 | 0.05775 | -0.029 | 13.3
8.5 | 0.578 | 0.06514 | -0.03 | 8.876
9 | 0.606 | 0.07663 | -0.03 | 7.909
9.5 | 0.634 | 0.10782 | -0.032 | 5.884
10 | 0.662 | 0.1107 | -0.033 | 5.982
10.5 | 0.69 | 0.12034 | -0.035 | 5.737
11 | 0.719 | 0.13956 | -0.037 | 5.149
11.5 | 0.746 | 0.15794 | -0.038 | 4.724
12 | 0.774 | 0.15427 | -0.039 | 5.016
12.5 | 0.802 | 0.15759 | -0.04 | 5.086
13 | 0.829 | 0.16464 | -0.041 | 5.037
13.5 | 0.859 | 0.18281 | -0.047 | 4.701
14 | 0.887 | 0.186 | -0.048 | 4.767
14.5 | 0.914 | 0.19167 | -0.049 | 4.77
15 | 0.942 | 0.19434 | -0.049 | 4.845
15.5 | 0.969 | 0.20022 | -0.051 | 4.841
16 | 0.997 | 0.20811 | -0.052 | 4.79
16.5 | 1.025 | 0.21355 | -0.054 | 4.798
17 | 1.057 | 0.23863 | -0.06 | 4.429
17.5 | 1.083 | 0.25433 | -0.06 | 4.257
18 | 1.11 | 0.25639 | -0.061 | 4.328
18.5 | 1.137 | 0.26722 | -0.061 | 4.253
19 | 1.164 | 0.27 | -0.063 | 4.31
19.5 | 1.191 | 0.27268 | -0.064 | 4.367
20 | 1.219 | 0.28255 | -0.066 | 4.315

## 24. Re 250k Mach 0.50 (2)
BIGFOIL.COM POLAR EXPORT
NACA66(3)-218
NACA66(3)-218 |  |  |  | Cl Max: | 0.7502 | at alpha= | 11 | deg
XFOIL ncrit=9 |  |  |  | L/D Max: | 27.4717 | at alpha= | 7 | deg
Re: | 250000 |  |  | Cd Min: | 0.22937 | at alpha= | -20 | deg
Mach: | 0.5 |  |  | Cl=0 at alpha= | 1.8502 | deg
|  |  |  | @ Cl=0.1, Cd= | 0.032753
|  |  |  | @ Cl=0.4, Cd= | 0.029649
|  |  |  | @ Cl=0.6, Cd= | 0.17154
alpha (deg) | Cl | Cd | Cm | Cl/Cd
-20 | -0.5203 | 0.22937 | -0.032 | -2.2684
-19.5 | -0.5006 | 0.22113 | -0.0368 | -2.2638
-19 | -0.4744 | 0.21396 | -0.0401 | -2.2172
-18.5 | -0.4546 | 0.20664 | -0.0452 | -2.2
-18 | -0.4502 | 0.19908 | -0.053 | -2.2614
-17.5 | -0.4186 | 0.19188 | -0.0548 | -2.1816
-17 | -0.39 | 0.18392 | -0.062 | -2.1205
-16.5 | -0.3749 | 0.17311 | -0.0766 | -2.1657
-16 | -0.3245 | 0.16438 | -0.0828 | -1.9741
-15.5 | -0.3157 | 0.15506 | -0.0942 | -2.036
-15 | -0.2869 | 0.14673 | -0.0975 | -1.9553
-14.5 | -0.2642 | 0.14013 | -0.1002 | -1.8854
-14 | -0.2898 | 0.12948 | -0.1098 | -2.2382
-13.5 | -0.2574 | 0.12305 | -0.109 | -2.0918
-13 | -0.2722 | 0.10757 | -0.1163 | -2.5304
-12.5 | -0.3083 | 0.08888 | -0.1267 | -3.4687
-12 | -0.3298 | 0.07725 | -0.133 | -4.2693
-11.5 | -0.3649 | 0.06608 | -0.1383 | -5.5221
-11 | -0.3984 | 0.05733 | -0.1403 | -6.9492
-10.5 | -0.4337 | 0.04986 | -0.1391 | -8.6984
-10 | -0.458 | 0.04398 | -0.1355 | -10.4138
-9.5 | -0.4685 | 0.03913 | -0.1309 | -11.9729
-9 | -0.459 | 0.03506 | -0.1263 | -13.0918
-8.5 | -0.4238 | 0.03179 | -0.1229 | -13.3312
-8 | -0.3647 | 0.02958 | -0.1212 | -12.3293
-7.5 | -0.3077 | 0.02825 | -0.1193 | -10.892
-7 | -0.2708 | 0.02698 | -0.1158 | -10.0371
-6.5 | -0.2459 | 0.02565 | -0.111 | -9.5867
-6 | -0.2265 | 0.02434 | -0.1053 | -9.3057
-5 | -0.2913 | 0.02204 | -0.0795 | -13.2169
-4.5 | -0.3567 | 0.02098 | -0.0588 | -17.0019
-4 | -0.4462 | 0.02429 | -0.0327 | -18.3697
-3 | -0.5025 | 0.02538 | 0.0017 | -19.7991
-2.5 | -0.4364 | 0.02885 | 0.006 | -15.1265
-2 | -0.2866 | 0.03499 | -0.0008 | -8.1909
0 | -0.1691 | 0.03546 | 0.0215 | -4.7688
0.5 | -0.1041 | 0.03455 | 0.0206 | -3.013
1 | -0.0879 | 0.03465 | 0.0276 | -2.5368
1.5 | -0.0145 | 0.03394 | 0.0253 | -0.42722
2 | 0.0062 | 0.03318 | 0.03 | 0.18686
2.5 | 0.044 | 0.03322 | 0.0334 | 1.3245
3 | 0.1219 | 0.03257 | 0.0308 | 3.7427
3.5 | 0.1729 | 0.03221 | 0.032 | 5.3679
4.5 | 0.2849 | 0.03138 | 0.0322 | 9.079
5 | 0.3768 | 0.02974 | 0.0288 | 12.6698
5.5 | 0.4176 | 0.02958 | 0.0324 | 14.1176
6 | 0.5096 | 0.0262 | 0.0319 | 19.4504
6.5 | 0.5846 | 0.02377 | 0.0334 | 24.594
7 | 0.6302 | 0.02294 | 0.0387 | 27.4717
7.5 | 0.5969 | 0.02702 | 0.0485 | 22.091
8 | 0.5803 | 0.03103 | 0.0562 | 18.7013
8.5 | 0.5957 | 0.03397 | 0.0603 | 17.5361
9 | 0.6174 | 0.03692 | 0.0634 | 16.7226
9.5 | 0.6445 | 0.03945 | 0.067 | 16.3371
10 | 0.6819 | 0.04178 | 0.0699 | 16.3212
10.5 | 0.7265 | 0.04466 | 0.0723 | 16.2674
11 | 0.7502 | 0.04916 | 0.0749 | 15.2604
11.5 | 0.7485 | 0.0551 | 0.0776 | 13.5844
12 | 0.7341 | 0.06271 | 0.0782 | 11.7063
12.5 | 0.7089 | 0.07137 | 0.0777 | 9.9327
13 | 0.6789 | 0.08221 | 0.0738 | 8.2581
13.5 | 0.6387 | 0.09578 | 0.0669 | 6.6684
14 | 0.5945 | 0.11333 | 0.0559 | 5.2457
14.5 | 0.5596 | 0.13269 | 0.045 | 4.2173
15 | 0.5578 | 0.14477 | 0.0384 | 3.853
16 | 0.5937 | 0.17154 | 0.0237 | 3.461

## 25. Re 500k Mach 0.00 (1)
BIGFOIL.COM POLAR EXPORT
NACA66(3)-218
NACA66(3)-218 |  |  |  | Cl Max: | 1.241 | at alpha= | 10 | deg
JavaFoil+Calcfoil stall+Eppler ext transition |  |  |  | L/D Max: | 85.436 | at alpha= | 4.5 | deg
Re: | 500000 |  |  | Cd Min: | 0.00747 | at alpha= | 0 | deg
Mach: | 0 |  |  | Cl=0 at alpha= | -1.6833 | deg
|  |  |  | @ Cl=0.1, Cd= | 0.0076218
|  |  |  | @ Cl=0.4, Cd= | 0.007722
|  |  |  | @ Cl=0.6, Cd= | 0.0081695
alpha (deg) | Cl | Cd | Cm | Cl/Cd
-20 | -0.915 | 0.18881 | 0.006 | -4.847
-19.5 | -0.927 | 0.17431 | 0.006 | -5.319
-19 | -0.938 | 0.16638 | 0.005 | -5.635
-18.5 | -0.947 | 0.15924 | 0.005 | -5.945
-18 | -0.954 | 0.15217 | 0.004 | -6.269
-17.5 | -0.96 | 0.14643 | 0.004 | -6.554
-17 | -0.963 | 0.14128 | 0.003 | -6.816
-16.5 | -0.965 | 0.13359 | 0.003 | -7.22
-16 | -0.964 | 0.12572 | 0.002 | -7.667
-15.5 | -0.961 | 0.11933 | 0.002 | -8.051
-15 | -0.955 | 0.11118 | 0.001 | -8.593
-14.5 | -0.947 | 0.10506 | 0 | -9.015
-14 | -0.936 | 0.09975 | 0 | -9.387
-13.5 | -0.923 | 0.09555 | -0.001 | -9.656
-13 | -0.906 | 0.08993 | -0.001 | -10.076
-12.5 | -0.888 | 0.08334 | -0.002 | -10.65
-12 | -0.865 | 0.07966 | -0.002 | -10.858
-11.5 | -0.84 | 0.07513 | -0.003 | -11.187
-11 | -0.814 | 0.07014 | -0.004 | -11.599
-10.5 | -0.784 | 0.06572 | -0.005 | -11.931
-10 | -0.751 | 0.0626 | -0.005 | -12.003
-9.5 | -0.717 | 0.05866 | -0.006 | -12.223
-9 | -0.68 | 0.05525 | -0.007 | -12.316
-8.5 | -0.771 | 0.01647 | -0.016 | -46.825
-8 | -0.723 | 0.01582 | -0.018 | -45.708
-7.5 | -0.673 | 0.01588 | -0.019 | -42.367
-7 | -0.621 | 0.01529 | -0.021 | -40.593
-6.5 | -0.567 | 0.01475 | -0.022 | -38.442
-6 | -0.512 | 0.01419 | -0.024 | -36.081
-5.5 | -0.455 | 0.0134 | -0.026 | -33.985
-5 | -0.398 | 0.01292 | -0.027 | -30.783
-4.5 | -0.339 | 0.01258 | -0.029 | -26.983
-4 | -0.28 | 0.01218 | -0.03 | -23.008
-3.5 | -0.219 | 0.00794 | -0.031 | -27.527
-3 | -0.159 | 0.00795 | -0.033 | -20.004
-2.5 | -0.099 | 0.00784 | -0.034 | -12.61
-2 | -0.038 | 0.00775 | -0.036 | -4.961
-1.5 | 0.022 | 0.00767 | -0.037 | 2.915
-1 | 0.083 | 0.00763 | -0.039 | 10.933
-0.5 | 0.145 | 0.0076 | -0.04 | 19.031
0 | 0.207 | 0.00747 | -0.042 | 27.684
0.5 | 0.268 | 0.00753 | -0.043 | 35.558
1 | 0.329 | 0.00761 | -0.045 | 43.163
1.5 | 0.389 | 0.0077 | -0.046 | 50.513
2 | 0.449 | 0.00782 | -0.048 | 57.473
2.5 | 0.51 | 0.00795 | -0.049 | 64.095
3 | 0.567 | 0.00808 | -0.051 | 70.195
3.5 | 0.626 | 0.00824 | -0.052 | 75.973
4 | 0.683 | 0.00843 | -0.054 | 81.006
4.5 | 0.739 | 0.00865 | -0.055 | 85.436
5 | 0.799 | 0.01556 | -0.057 | 51.384
5.5 | 0.854 | 0.01616 | -0.059 | 52.846
6 | 0.907 | 0.01668 | -0.06 | 54.361
6.5 | 0.958 | 0.01742 | -0.061 | 54.961
7 | 1.007 | 0.01791 | -0.063 | 56.209
7.5 | 1.053 | 0.01864 | -0.064 | 56.488
8 | 1.097 | 0.01922 | -0.066 | 57.068
8.5 | 1.138 | 0.0201 | -0.067 | 56.599
9 | 1.176 | 0.02096 | -0.068 | 56.076
9.5 | 1.21 | 0.02195 | -0.07 | 55.125
10 | 1.241 | 0.02286 | -0.071 | 54.283
10.5 | 1.059 | 0.06609 | -0.035 | 16.017
11 | 1.075 | 0.07077 | -0.028 | 15.195
11.5 | 1.093 | 0.07546 | -0.028 | 14.485
12 | 1.107 | 0.07991 | -0.029 | 13.858
12.5 | 1.118 | 0.08528 | -0.029 | 13.115
13 | 1.126 | 0.08943 | -0.03 | 12.597
13.5 | 1.131 | 0.09485 | -0.031 | 11.929
14 | 1.133 | 0.10063 | -0.032 | 11.262
14.5 | 1.132 | 0.10773 | -0.031 | 10.504
15 | 1.128 | 0.1124 | -0.032 | 10.034

## 26. Re 500k Mach 0.00 (2)
BIGFOIL.COM POLAR EXPORT
NACA66(3)-218
NACA66(3)-218 |  |  |  | Cl Max: | 1.0968 | at alpha= | 16 | deg
XFOIL ncrit=9 |  |  |  | L/D Max: | 76.4628 | at alpha= | 5.5 | deg
Re: | 500000 |  |  | Cd Min: | 0.19856 | at alpha= | 19.5 | deg
Mach: | 0 |  |  | Cl=0 at alpha= | -1.4141 | deg
|  |  |  | @ Cl=0.1, Cd= | 0.012799
|  |  |  | @ Cl=0.4, Cd= | 0.012613
|  |  |  | @ Cl=0.6, Cd= | 0.011355
alpha (deg) | Cl | Cd | Cm | Cl/Cd
-18.5 | -0.4693 | 0.18365 | -0.0378 | -2.5554
-18 | -0.4821 | 0.16898 | -0.0465 | -2.853
-17.5 | -0.4651 | 0.16406 | -0.0484 | -2.8349
-17 | -0.4483 | 0.15926 | -0.0507 | -2.8149
-16.5 | -0.4217 | 0.14996 | -0.0601 | -2.8121
-15.5 | -0.7351 | 0.06142 | -0.1074 | -11.9684
-15 | -0.7668 | 0.05251 | -0.1088 | -14.6029
-14.5 | -0.797 | 0.04674 | -0.1053 | -17.0518
-14 | -0.814 | 0.04192 | -0.101 | -19.4179
-13.5 | -0.8234 | 0.03861 | -0.096 | -21.3261
-13 | -0.8039 | 0.03398 | -0.0939 | -23.658
-12.5 | -0.7726 | 0.03144 | -0.0924 | -24.5738
-12 | -0.7375 | 0.02936 | -0.0912 | -25.1192
-11.5 | -0.6971 | 0.02746 | -0.0902 | -25.386
-11 | -0.6521 | 0.02578 | -0.0897 | -25.2948
-10.5 | -0.6152 | 0.02456 | -0.0882 | -25.0489
-10 | -0.5673 | 0.02293 | -0.0878 | -24.7405
-9.5 | -0.5306 | 0.02176 | -0.0862 | -24.3842
-9 | -0.4956 | 0.02062 | -0.0843 | -24.0349
-8.5 | -0.4643 | 0.01937 | -0.0817 | -23.9701
-8 | -0.4345 | 0.01826 | -0.0789 | -23.7952
-7.5 | -0.4014 | 0.01733 | -0.0765 | -23.1621
-7 | -0.3723 | 0.01627 | -0.0733 | -22.8826
-6.5 | -0.3408 | 0.01535 | -0.0704 | -22.202
-6 | -0.3156 | 0.01426 | -0.0663 | -22.1318
-5.5 | -0.3257 | 0.01233 | -0.0565 | -26.4152
-5 | -0.3448 | 0.01087 | -0.044 | -31.7203
-4.5 | -0.3414 | 0.00952 | -0.0348 | -35.8613
-4 | -0.2899 | 0.00978 | -0.0342 | -29.6421
-3.5 | -0.2342 | 0.01021 | -0.0343 | -22.9383
-3 | -0.1771 | 0.01119 | -0.0341 | -15.8266
-2.5 | -0.119 | 0.01201 | -0.0342 | -9.9084
-2 | -0.0657 | 0.01235 | -0.0342 | -5.3198
-1.5 | -0.0096 | 0.01256 | -0.0347 | -0.76433
-1 | 0.0463 | 0.01275 | -0.0352 | 3.6314
-0.5 | 0.101 | 0.0128 | -0.0358 | 7.8906
0 | 0.1563 | 0.01275 | -0.0367 | 12.2588
0.5 | 0.2127 | 0.01274 | -0.0375 | 16.6954
1 | 0.2623 | 0.01284 | -0.0372 | 20.4283
1.5 | 0.3163 | 0.0128 | -0.0376 | 24.7109
2 | 0.3745 | 0.01268 | -0.0386 | 29.5347
2.5 | 0.4355 | 0.01252 | -0.0402 | 34.7843
3 | 0.4866 | 0.01239 | -0.04 | 39.2736
3.5 | 0.5509 | 0.01181 | -0.0418 | 46.6469
4 | 0.607 | 0.01129 | -0.0421 | 53.7644
4.5 | 0.6667 | 0.01029 | -0.0424 | 64.7911
5 | 0.7107 | 0.00999 | -0.0402 | 71.1411
5.5 | 0.7501 | 0.00981 | -0.0372 | 76.4628
6 | 0.7359 | 0.01046 | -0.0237 | 70.3537
7 | 0.6876 | 0.01487 | 0.0016 | 46.2408
7.5 | 0.6811 | 0.01737 | 0.0096 | 39.2113
8 | 0.6816 | 0.01996 | 0.0161 | 34.1483
9 | 0.7313 | 0.02303 | 0.0224 | 31.7542
9.5 | 0.7609 | 0.02443 | 0.0246 | 31.1461
10 | 0.7855 | 0.02618 | 0.0273 | 30.0038
10.5 | 0.8125 | 0.02779 | 0.0297 | 29.2371
11 | 0.8318 | 0.03011 | 0.0325 | 27.6254
11.5 | 0.8603 | 0.03177 | 0.0345 | 27.079
12 | 0.8876 | 0.03368 | 0.0364 | 26.3539
12.5 | 0.9154 | 0.03557 | 0.0381 | 25.7352
13 | 0.9467 | 0.03759 | 0.0395 | 25.1849
13.5 | 0.9795 | 0.03959 | 0.0409 | 24.7411
14 | 1.0043 | 0.04188 | 0.0427 | 23.9804
14.5 | 1.0305 | 0.04441 | 0.0443 | 23.2042
15 | 1.0533 | 0.04741 | 0.0455 | 22.2168
15.5 | 1.085 | 0.05173 | 0.0427 | 20.9743
16 | 1.0968 | 0.05588 | 0.0434 | 19.6278
16.5 | 1.0967 | 0.0617 | 0.0439 | 17.7747
17 | 1.0891 | 0.06825 | 0.0439 | 15.9575
17.5 | 1.0641 | 0.07726 | 0.0429 | 13.773
18 | 0.9454 | 0.10193 | 0.035 | 9.275
18.5 | 0.8603 | 0.12655 | 0.021 | 6.7981
19 | 0.7931 | 0.15249 | 0.0057 | 5.201
19.5 | 0.6968 | 0.19856 | -0.0146 | 3.5093

## 27. Re 500k Mach 0.10 (1)
BIGFOIL.COM POLAR EXPORT
NACA66(3)-218
NACA66(3)-218 |  |  |  | Cl Max: | 1.24 | at alpha= | 10 | deg
JavaFoil+Calcfoil stall+Eppler ext transition |  |  |  | L/D Max: | 85.255 | at alpha= | 4.5 | deg
Re: | 500000 |  |  | Cd Min: | 0.00749 | at alpha= | 0 | deg
Mach: | 0.1 |  |  | Cl=0 at alpha= | -1.6803 | deg
|  |  |  | @ Cl=0.1, Cd= | 0.0076395
|  |  |  | @ Cl=0.4, Cd= | 0.0077548
|  |  |  | @ Cl=0.6, Cd= | 0.0081964
alpha (deg) | Cl | Cd | Cm | Cl/Cd
-20 | -0.869 | 0.1852 | 0.006 | -4.692
-19.5 | -0.884 | 0.17801 | 0.006 | -4.966
-19 | -0.898 | 0.17008 | 0.005 | -5.279
-18.5 | -0.91 | 0.16264 | 0.005 | -5.597
-18 | -0.921 | 0.15241 | 0.004 | -6.044
-17.5 | -0.93 | 0.14627 | 0.004 | -6.359
-17 | -0.937 | 0.14324 | 0.003 | -6.539
-16.5 | -0.941 | 0.13416 | 0.003 | -7.016
-16 | -0.944 | 0.12785 | 0.002 | -7.38
-15.5 | -0.943 | 0.12027 | 0.002 | -7.844
-15 | -0.941 | 0.11193 | 0.001 | -8.403
-14.5 | -0.935 | 0.10602 | 0 | -8.817
-14 | -0.926 | 0.10063 | 0 | -9.204
-13.5 | -0.915 | 0.09619 | -0.001 | -9.507
-13 | -0.9 | 0.09047 | -0.001 | -9.948
-12.5 | -0.883 | 0.08388 | -0.002 | -10.525
-12 | -0.862 | 0.07998 | -0.002 | -10.776
-11.5 | -0.838 | 0.07544 | -0.003 | -11.115
-11 | -0.813 | 0.07047 | -0.004 | -11.532
-10.5 | -0.784 | 0.066 | -0.005 | -11.879
-10 | -0.752 | 0.06259 | -0.005 | -12.014
-9.5 | -0.718 | 0.05895 | -0.006 | -12.181
-9 | -0.682 | 0.05556 | -0.007 | -12.271
-8.5 | -0.773 | 0.01655 | -0.016 | -46.746
-8 | -0.725 | 0.0159 | -0.018 | -45.62
-7.5 | -0.675 | 0.01601 | -0.019 | -42.165
-7 | -0.623 | 0.01541 | -0.021 | -40.428
-6.5 | -0.569 | 0.01482 | -0.023 | -38.412
-6 | -0.514 | 0.01429 | -0.024 | -35.973
-5.5 | -0.457 | 0.01349 | -0.026 | -33.909
-5 | -0.4 | 0.01297 | -0.027 | -30.812
-4.5 | -0.341 | 0.01262 | -0.029 | -27.028
-4 | -0.282 | 0.01225 | -0.03 | -22.98
-3.5 | -0.22 | 0.008 | -0.032 | -27.43
-3 | -0.16 | 0.00799 | -0.033 | -19.985
-2.5 | -0.099 | 0.00788 | -0.034 | -12.606
-2 | -0.039 | 0.00777 | -0.036 | -4.972
-1.5 | 0.022 | 0.00771 | -0.038 | 2.915
-1 | 0.084 | 0.00765 | -0.039 | 10.943
-0.5 | 0.145 | 0.00761 | -0.041 | 19.083
0 | 0.208 | 0.00749 | -0.042 | 27.718
0.5 | 0.269 | 0.00756 | -0.044 | 35.567
1 | 0.33 | 0.00764 | -0.045 | 43.229
1.5 | 0.391 | 0.00774 | -0.047 | 50.52
2 | 0.452 | 0.00784 | -0.048 | 57.589
2.5 | 0.512 | 0.00798 | -0.05 | 64.18
3 | 0.57 | 0.00811 | -0.051 | 70.318
3.5 | 0.629 | 0.00828 | -0.053 | 75.934
4 | 0.686 | 0.00848 | -0.054 | 80.928
4.5 | 0.742 | 0.00871 | -0.055 | 85.255
5 | 0.803 | 0.01565 | -0.057 | 51.295
5.5 | 0.858 | 0.01626 | -0.059 | 52.742
6 | 0.911 | 0.01682 | -0.06 | 54.147
6.5 | 0.961 | 0.01759 | -0.062 | 54.665
7 | 1.01 | 0.01832 | -0.063 | 55.147
7.5 | 1.056 | 0.01878 | -0.064 | 56.26
8 | 1.1 | 0.01935 | -0.066 | 56.827
8.5 | 1.14 | 0.02027 | -0.067 | 56.251
9 | 1.177 | 0.02119 | -0.069 | 55.564
9.5 | 1.211 | 0.02215 | -0.07 | 54.664
10 | 1.24 | 0.02302 | -0.071 | 53.89
10.5 | 1.056 | 0.06651 | -0.033 | 15.881
11 | 1.073 | 0.07138 | -0.028 | 15.033
11.5 | 1.089 | 0.0759 | -0.028 | 14.345
12 | 1.101 | 0.08058 | -0.029 | 13.664
12.5 | 1.11 | 0.08474 | -0.029 | 13.1
13 | 1.116 | 0.09007 | -0.031 | 12.389
13.5 | 1.118 | 0.09576 | -0.032 | 11.677
14 | 1.117 | 0.10108 | -0.031 | 11.047
14.5 | 1.112 | 0.10869 | -0.031 | 10.234
15 | 1.105 | 0.1132 | -0.033 | 9.765

## 28. Re 500k Mach 0.10 (2)
BIGFOIL.COM POLAR EXPORT
NACA66(3)-218
NACA66(3)-218 |  |  |  | Cl Max: | 1.0619 | at alpha= | 16.5 | deg
XFOIL ncrit=9 |  |  |  | L/D Max: | 76.2069 | at alpha= | 5.5 | deg
Re: | 500000 |  |  | Cd Min: | 0.20117 | at alpha= | -20 | deg
Mach: | 0.1 |  |  | Cl=0 at alpha= | -1.4097 | deg
|  |  |  | @ Cl=0.1, Cd= | 0.012889
|  |  |  | @ Cl=0.4, Cd= | 0.012705
|  |  |  | @ Cl=0.6, Cd= | 0.011433
alpha (deg) | Cl | Cd | Cm | Cl/Cd
-20 | -0.5195 | 0.20117 | -0.0298 | -2.5824
-19.5 | -0.5021 | 0.19502 | -0.0322 | -2.5746
-19 | -0.482 | 0.19062 | -0.0344 | -2.5286
-17 | -0.4438 | 0.15982 | -0.0513 | -2.7769
-16.5 | -0.4419 | 0.14224 | -0.0666 | -3.1067
-16 | -0.6846 | 0.07698 | -0.0993 | -8.8932
-15.5 | -0.7026 | 0.06507 | -0.1085 | -10.7976
-15 | -0.7359 | 0.05548 | -0.1108 | -13.2642
-14.5 | -0.7705 | 0.04909 | -0.108 | -15.6957
-14 | -0.7928 | 0.04379 | -0.104 | -18.1046
-13.5 | -0.8069 | 0.04001 | -0.099 | -20.1675
-13 | -0.7975 | 0.03513 | -0.0961 | -22.7014
-12.5 | -0.7702 | 0.03233 | -0.0942 | -23.8231
-12 | -0.7373 | 0.03007 | -0.0927 | -24.5195
-11.5 | -0.6986 | 0.02801 | -0.0915 | -24.9411
-11 | -0.6535 | 0.02618 | -0.0909 | -24.9618
-10.5 | -0.6153 | 0.02485 | -0.0895 | -24.7606
-10 | -0.567 | 0.02323 | -0.0891 | -24.4081
-9.5 | -0.5294 | 0.02202 | -0.0875 | -24.0418
-9 | -0.4939 | 0.02085 | -0.0855 | -23.6882
-8.5 | -0.4614 | 0.01964 | -0.0831 | -23.4929
-8 | -0.4323 | 0.01846 | -0.0802 | -23.4182
-7.5 | -0.3978 | 0.01757 | -0.0779 | -22.6409
-7 | -0.3702 | 0.01642 | -0.0745 | -22.5457
-6.5 | -0.3385 | 0.01548 | -0.0715 | -21.8669
-6 | -0.312 | 0.01444 | -0.0676 | -21.6066
-5.5 | -0.3202 | 0.01247 | -0.0582 | -25.6776
-5 | -0.3414 | 0.01102 | -0.0452 | -30.98
-4.5 | -0.3429 | 0.00955 | -0.0352 | -35.9058
-4 | -0.2913 | 0.00982 | -0.0345 | -29.664
-3.5 | -0.2358 | 0.01026 | -0.0345 | -22.9825
-3 | -0.1784 | 0.01124 | -0.0342 | -15.8719
-2.5 | -0.1201 | 0.01208 | -0.0343 | -9.9421
-2 | -0.0666 | 0.01245 | -0.0343 | -5.3494
-1.5 | -0.0102 | 0.01264 | -0.0348 | -0.80696
-1 | 0.0463 | 0.01283 | -0.0354 | 3.6087
-0.5 | 0.1013 | 0.01289 | -0.0359 | 7.8588
0 | 0.157 | 0.01284 | -0.0368 | 12.2274
0.5 | 0.212 | 0.01285 | -0.0374 | 16.4981
1 | 0.2619 | 0.01295 | -0.0371 | 20.2239
1.5 | 0.3168 | 0.01289 | -0.0375 | 24.5772
2 | 0.3758 | 0.01276 | -0.0386 | 29.4514
2.5 | 0.4374 | 0.01262 | -0.0403 | 34.6593
3 | 0.4875 | 0.01249 | -0.0398 | 39.0312
3.5 | 0.5537 | 0.01188 | -0.0419 | 46.6077
4 | 0.6097 | 0.01134 | -0.0421 | 53.7654
4.5 | 0.6687 | 0.01035 | -0.0422 | 64.6087
5 | 0.7129 | 0.01004 | -0.0399 | 71.006
5.5 | 0.7514 | 0.00986 | -0.0366 | 76.2069
6 | 0.7322 | 0.01059 | -0.0221 | 69.1407
6.5 | 0.7014 | 0.01275 | -0.0078 | 55.0118
7 | 0.6837 | 0.01516 | 0.0029 | 45.0989
7.5 | 0.6774 | 0.0177 | 0.0109 | 38.2712
8 | 0.6789 | 0.02027 | 0.0172 | 33.4928
8.5 | 0.7033 | 0.02182 | 0.0205 | 32.2319
9 | 0.7301 | 0.02332 | 0.0234 | 31.3079
9.5 | 0.759 | 0.0248 | 0.0257 | 30.6048
10 | 0.7839 | 0.02658 | 0.0284 | 29.4921
10.5 | 0.8105 | 0.02826 | 0.0308 | 28.6801
11 | 0.83 | 0.0306 | 0.0337 | 27.1242
11.5 | 0.8588 | 0.03231 | 0.0356 | 26.58
12 | 0.8866 | 0.03425 | 0.0376 | 25.8861
12.5 | 0.9151 | 0.03618 | 0.0393 | 25.293
13 | 0.9521 | 0.03823 | 0.0404 | 24.9045
13.5 | 0.9796 | 0.04036 | 0.0421 | 24.2716
14 | 1.0043 | 0.04283 | 0.0439 | 23.4485
14.5 | 1.0285 | 0.04567 | 0.0457 | 22.5203
15 | 1.0461 | 0.049 | 0.0473 | 21.349
16.5 | 1.0619 | 0.06647 | 0.0457 | 15.9756
17 | 1.0394 | 0.07517 | 0.0447 | 13.8273
17.5 | 0.9763 | 0.09061 | 0.0405 | 10.7747
18 | 0.8958 | 0.11195 | 0.0304 | 8.0018
18.5 | 0.8028 | 0.14131 | 0.0126 | 5.6811
19 | 0.6796 | 0.1944 | -0.0116 | 3.4959
19.5 | 0.6965 | 0.19982 | -0.015 | 3.4856

## 29. Re 500k Mach 0.25 (1)
BIGFOIL.COM POLAR EXPORT
NACA66(3)-218
NACA66(3)-218 |  |  |  | Cl Max: | 1.207 | at alpha= | 9.5 | deg
JavaFoil+Calcfoil stall+Eppler ext transition |  |  |  | L/D Max: | 84.81 | at alpha= | 4.5 | deg
Re: | 500000 |  |  | Cd Min: | 0.00765 | at alpha= | 0 | deg
Mach: | 0.25 |  |  | Cl=0 at alpha= | -1.6825 | deg
|  |  |  | @ Cl=0.1, Cd= | 0.0078111
|  |  |  | @ Cl=0.4, Cd= | 0.0079084
|  |  |  | @ Cl=0.6, Cd= | 0.0083807
alpha (deg) | Cl | Cd | Cm | Cl/Cd
-18 | -0.624 | 0.17494 | 0.005 | -3.566
-17.5 | -0.664 | 0.16061 | 0.004 | -4.137
-17 | -0.702 | 0.14947 | 0.003 | -4.693
-16.5 | -0.735 | 0.14365 | 0.003 | -5.116
-16 | -0.764 | 0.13491 | 0.002 | -5.665
-15.5 | -0.789 | 0.12606 | 0.002 | -6.262
-15 | -0.81 | 0.1245 | 0.001 | -6.504
-14.5 | -0.826 | 0.11699 | 0 | -7.057
-14 | -0.837 | 0.10414 | 0 | -8.035
-13.5 | -0.843 | 0.10127 | -0.001 | -8.321
-13 | -0.844 | 0.09512 | -0.001 | -8.869
-12.5 | -0.84 | 0.0871 | -0.002 | -9.641
-12 | -0.831 | 0.08274 | -0.002 | -10.041
-11.5 | -0.817 | 0.07813 | -0.003 | -10.461
-11 | -0.799 | 0.07226 | -0.004 | -11.064
-10.5 | -0.778 | 0.0674 | -0.005 | -11.537
-10 | -0.751 | 0.06395 | -0.005 | -11.742
-9.5 | -0.721 | 0.06009 | -0.006 | -11.993
-9 | -0.688 | 0.05642 | -0.007 | -12.19
-8.5 | -0.653 | 0.0521 | -0.008 | -12.543
-8 | -0.736 | 0.01647 | -0.018 | -44.714
-7.5 | -0.687 | 0.0166 | -0.02 | -41.401
-7 | -0.636 | 0.01594 | -0.022 | -39.883
-6.5 | -0.582 | 0.01531 | -0.023 | -37.987
-6 | -0.526 | 0.01469 | -0.025 | -35.795
-5.5 | -0.468 | 0.01387 | -0.026 | -33.761
-5 | -0.409 | 0.01332 | -0.028 | -30.747
-4.5 | -0.35 | 0.01281 | -0.03 | -27.276
-4 | -0.289 | 0.01251 | -0.031 | -23.069
-3.5 | -0.225 | 0.00833 | -0.032 | -27.033
-3 | -0.164 | 0.0082 | -0.034 | -19.966
-2.5 | -0.102 | 0.00805 | -0.035 | -12.653
-2 | -0.04 | 0.00795 | -0.037 | -4.983
-1.5 | 0.023 | 0.00789 | -0.038 | 2.921
-1 | 0.086 | 0.00782 | -0.04 | 10.99
-0.5 | 0.149 | 0.00778 | -0.042 | 19.135
0 | 0.213 | 0.00765 | -0.043 | 27.864
0.5 | 0.276 | 0.00772 | -0.045 | 35.751
1 | 0.339 | 0.00781 | -0.046 | 43.358
1.5 | 0.401 | 0.00791 | -0.048 | 50.685
2 | 0.463 | 0.00804 | -0.049 | 57.602
2.5 | 0.525 | 0.00818 | -0.051 | 64.164
3 | 0.584 | 0.00833 | -0.052 | 70.165
3.5 | 0.644 | 0.00852 | -0.054 | 75.616
4 | 0.703 | 0.00874 | -0.055 | 80.42
4.5 | 0.76 | 0.00897 | -0.057 | 84.81
5 | 0.823 | 0.01594 | -0.059 | 51.604
5.5 | 0.878 | 0.01686 | -0.06 | 52.053
6 | 0.931 | 0.01747 | -0.062 | 53.281
6.5 | 0.981 | 0.01827 | -0.063 | 53.707
7 | 1.029 | 0.01911 | -0.065 | 53.814
7.5 | 1.073 | 0.01996 | -0.066 | 53.751
8 | 1.113 | 0.02055 | -0.067 | 54.188
8.5 | 1.15 | 0.0213 | -0.069 | 53.977
9 | 1.181 | 0.02228 | -0.07 | 53.011
9.5 | 1.207 | 0.02317 | -0.072 | 52.114
10 | 1.023 | 0.06405 | -0.031 | 15.979
10.5 | 1.036 | 0.06786 | -0.028 | 15.262
11 | 1.044 | 0.07345 | -0.028 | 14.209
11.5 | 1.047 | 0.07781 | -0.031 | 13.457
12 | 1.043 | 0.08208 | -0.03 | 12.713
12.5 | 1.034 | 0.09001 | -0.03 | 11.493
13 | 1.02 | 0.0928 | -0.033 | 10.996
13.5 | 1 | 0.09918 | -0.033 | 10.08
14 | 0.974 | 0.10509 | -0.034 | 9.267
14.5 | 0.942 | 0.11528 | -0.035 | 8.176

## 30. Re 500k Mach 0.25 (2)
BIGFOIL.COM POLAR EXPORT
NACA66(3)-218
NACA66(3)-218 |  |  |  | Cl Max: | 0.9818 | at alpha= | 14 | deg
XFOIL ncrit=9 |  |  |  | L/D Max: | 74.1856 | at alpha= | 5.5 | deg
Re: | 500000 |  |  | Cd Min: | 0.20089 | at alpha= | 19 | deg
Mach: | 0.25 |  |  | Cl=0 at alpha= | -1.389 | deg
|  |  |  | @ Cl=0.1, Cd= | 0.013402
|  |  |  | @ Cl=0.4, Cd= | 0.013275
|  |  |  | @ Cl=0.6, Cd= | 0.011926
alpha (deg) | Cl | Cd | Cm | Cl/Cd
-17.5 | -0.4514 | 0.17006 | -0.0495 | -2.6544
-17 | -0.412 | 0.16284 | -0.0583 | -2.5301
-16.5 | -0.4067 | 0.14619 | -0.0735 | -2.782
-16 | -0.3844 | 0.13802 | -0.0795 | -2.7851
-15.5 | -0.3657 | 0.1325 | -0.0826 | -2.76
-14 | -0.6744 | 0.05399 | -0.1159 | -12.4912
-13.5 | -0.6985 | 0.04783 | -0.1137 | -14.6038
-13 | -0.7088 | 0.04308 | -0.1108 | -16.4531
-12.5 | -0.7097 | 0.03927 | -0.1074 | -18.0723
-12 | -0.7079 | 0.03526 | -0.1034 | -20.0766
-11.5 | -0.6908 | 0.0318 | -0.1001 | -21.7233
-11 | -0.6569 | 0.02886 | -0.0981 | -22.7616
-10.5 | -0.6174 | 0.02676 | -0.0964 | -23.0717
-10 | -0.5707 | 0.02501 | -0.0954 | -22.8189
-9.5 | -0.5249 | 0.02345 | -0.0943 | -22.3838
-9 | -0.4858 | 0.02215 | -0.0924 | -21.9323
-8.5 | -0.4487 | 0.02101 | -0.0901 | -21.3565
-8 | -0.4203 | 0.01955 | -0.0869 | -21.4987
-7.5 | -0.3869 | 0.01849 | -0.0842 | -20.9248
-7 | -0.3581 | 0.01728 | -0.0807 | -20.7234
-6.5 | -0.3256 | 0.01629 | -0.0776 | -19.9877
-6 | -0.2947 | 0.01538 | -0.0741 | -19.1612
-5.5 | -0.2937 | 0.01348 | -0.0663 | -21.7878
-5 | -0.3185 | 0.01171 | -0.0531 | -27.199
-4.5 | -0.34 | 0.00999 | -0.0395 | -34.034
-4 | -0.3 | 0.01004 | -0.036 | -29.8805
-3.5 | -0.2457 | 0.01052 | -0.0354 | -23.3555
-3 | -0.1867 | 0.0115 | -0.035 | -16.2348
-2.5 | -0.1268 | 0.01245 | -0.035 | -10.1847
-2 | -0.0681 | 0.01305 | -0.0352 | -5.2184
-1.5 | -0.0131 | 0.01306 | -0.0354 | -1.0031
-1 | 0.0459 | 0.01328 | -0.036 | 3.4563
-0.5 | 0.1033 | 0.01341 | -0.0366 | 7.7032
0 | 0.1598 | 0.01348 | -0.0372 | 11.8546
0.5 | 0.2066 | 0.01356 | -0.0364 | 15.236
1 | 0.26 | 0.01353 | -0.0363 | 19.2166
1.5 | 0.32 | 0.01336 | -0.0373 | 23.9521
2 | 0.3829 | 0.01322 | -0.0388 | 28.9637
2.5 | 0.4325 | 0.01338 | -0.038 | 32.3244
3 | 0.4937 | 0.01298 | -0.039 | 38.0354
3.5 | 0.5637 | 0.01239 | -0.0414 | 45.4964
4 | 0.627 | 0.01158 | -0.0423 | 54.1451
4.5 | 0.6788 | 0.01072 | -0.0407 | 63.3209
5 | 0.7271 | 0.01024 | -0.0386 | 71.0059
5.5 | 0.7515 | 0.01013 | -0.0319 | 74.1856
6 | 0.714 | 0.01147 | -0.0143 | 62.2493
6.5 | 0.6818 | 0.01404 | -0.0005 | 48.5613
7 | 0.6649 | 0.01672 | 0.0095 | 39.7667
7.5 | 0.6572 | 0.01953 | 0.0175 | 33.6508
8 | 0.6676 | 0.02184 | 0.0228 | 30.5678
8.5 | 0.6963 | 0.0234 | 0.0256 | 29.7564
9 | 0.7226 | 0.02506 | 0.0287 | 28.8348
9.5 | 0.7454 | 0.02708 | 0.032 | 27.5258
10 | 0.7745 | 0.02886 | 0.0343 | 26.8365
10.5 | 0.7989 | 0.03093 | 0.037 | 25.8293
11 | 0.823 | 0.03322 | 0.0397 | 24.7742
11.5 | 0.8532 | 0.03528 | 0.0416 | 24.1837
12 | 0.8836 | 0.03736 | 0.0437 | 23.651
12.5 | 0.9156 | 0.03964 | 0.0453 | 23.0979
13 | 0.9493 | 0.04231 | 0.0469 | 22.4368
13.5 | 0.971 | 0.04565 | 0.0488 | 21.2705
14 | 0.9818 | 0.04992 | 0.0513 | 19.6675
14.5 | 0.9814 | 0.05537 | 0.0534 | 17.7244
15 | 0.967 | 0.06209 | 0.0552 | 15.5742
15.5 | 0.942 | 0.0707 | 0.0551 | 13.3239
16 | 0.9134 | 0.08318 | 0.0488 | 10.981
16.5 | 0.8686 | 0.09759 | 0.0421 | 8.9005
17 | 0.8169 | 0.11578 | 0.0314 | 7.0556
17.5 | 0.7569 | 0.139 | 0.0168 | 5.4453
18 | 0.6728 | 0.17805 | -0.0003 | 3.7787
18.5 | 0.6623 | 0.19412 | -0.0097 | 3.4118
19 | 0.6776 | 0.20089 | -0.0139 | 3.373

## 31. Re 500k Mach 0.50 (1)
BIGFOIL.COM POLAR EXPORT
NACA66(3)-218
NACA66(3)-218 |  |  |  | Cl Max: | 1.222 | at alpha= | 20 | deg
JavaFoil+Calcfoil stall+Eppler ext transition |  |  |  | L/D Max: | 78.079 | at alpha= | 4 | deg
Re: | 500000 |  |  | Cd Min: | 0.00836 | at alpha= | 0 | deg
Mach: | 0.5 |  |  | Cl=0 at alpha= | -1.6857 | deg
|  |  |  | @ Cl=0.1, Cd= | 0.0085971
|  |  |  | @ Cl=0.4, Cd= | 0.0086456
|  |  |  | @ Cl=0.6, Cd= | 0.0092109
alpha (deg) | Cl | Cd | Cm | Cl/Cd
-20 | -1.04 | 0.23502 | 0.011 | -4.424
-19.5 | -1.012 | 0.22809 | 0.01 | -4.438
-19 | -0.985 | 0.22286 | 0.009 | -4.419
-18.5 | -0.958 | 0.21453 | 0.008 | -4.464
-18 | -0.926 | 0.20573 | 0.007 | -4.503
-17.5 | -0.898 | 0.20048 | 0.006 | -4.48
-17 | -0.87 | 0.19363 | 0.005 | -4.492
-16.5 | -0.842 | 0.18898 | 0.004 | -4.455
-16 | -0.814 | 0.1772 | 0.003 | -4.594
-15.5 | -0.786 | 0.17038 | 0.002 | -4.615
-15 | -0.759 | 0.16787 | 0.002 | -4.518
-14.5 | -0.73 | 0.15943 | 0.001 | -4.582
-14 | -0.7 | 0.14794 | 0 | -4.735
-13.5 | -0.672 | 0.14361 | -0.001 | -4.68
-13 | -0.644 | 0.13877 | -0.002 | -4.641
-12.5 | -0.616 | 0.1339 | -0.002 | -4.6
-12 | -0.588 | 0.12704 | -0.003 | -4.628
-11.5 | -0.56 | 0.12251 | -0.004 | -4.569
-11 | -0.531 | 0.11846 | -0.004 | -4.48
-10.5 | -0.503 | 0.10341 | -0.005 | -4.862
-10 | -0.475 | 0.07178 | -0.006 | -6.612
-9.5 | -0.446 | 0.0761 | -0.007 | -5.861
-9 | -0.418 | 0.06349 | -0.007 | -6.578
-8.5 | -0.502 | 0.05759 | -0.008 | -8.712
-8 | -0.586 | 0.05299 | -0.009 | -11.066
-7.5 | -0.582 | 0.04952 | -0.009 | -11.76
-7 | -0.557 | 0.04694 | -0.01 | -11.868
-6.5 | -0.52 | 0.04407 | -0.012 | -11.808
-6 | -0.571 | 0.01692 | -0.027 | -33.729
-5.5 | -0.513 | 0.0161 | -0.029 | -31.835
-5 | -0.451 | 0.01543 | -0.031 | -29.201
-4.5 | -0.386 | 0.01464 | -0.032 | -26.385
-4 | -0.32 | 0.01406 | -0.034 | -22.738
-3.5 | -0.249 | 0.00929 | -0.035 | -26.819
-3 | -0.181 | 0.0091 | -0.037 | -19.915
-2.5 | -0.113 | 0.00894 | -0.039 | -12.625
-2 | -0.044 | 0.00878 | -0.04 | -5.007
-1.5 | 0.026 | 0.00869 | -0.042 | 2.94
-1 | 0.095 | 0.0086 | -0.044 | 11.082
-0.5 | 0.165 | 0.00856 | -0.046 | 19.302
0 | 0.236 | 0.00836 | -0.047 | 28.278
0.5 | 0.306 | 0.00847 | -0.049 | 36.13
1 | 0.376 | 0.00859 | -0.051 | 43.719
1.5 | 0.445 | 0.00875 | -0.052 | 50.808
2 | 0.513 | 0.00894 | -0.054 | 57.411
2.5 | 0.582 | 0.00915 | -0.056 | 63.631
3 | 0.647 | 0.00937 | -0.057 | 69.045
3.5 | 0.712 | 0.00965 | -0.059 | 73.804
4 | 0.775 | 0.00993 | -0.061 | 78.079
4.5 | 0.844 | 0.01799 | -0.063 | 46.936
5 | 0.903 | 0.01888 | -0.065 | 47.816
5.5 | 0.956 | 0.01984 | -0.066 | 48.184
6 | 1.002 | 0.02096 | -0.068 | 47.798
6.5 | 0.863 | 0.0439 | -0.026 | 19.647
7 | 0.878 | 0.04725 | -0.027 | 18.583
7.5 | 0.866 | 0.05222 | -0.028 | 16.591
8 | 0.769 | 0.05445 | -0.032 | 14.118
8.5 | 0.578 | 0.05999 | -0.032 | 9.643
9 | 0.606 | 0.06949 | -0.031 | 8.725
9.5 | 0.635 | 0.09369 | -0.034 | 6.773
10 | 0.662 | 0.09615 | -0.034 | 6.89
10.5 | 0.691 | 0.10439 | -0.037 | 6.617
11 | 0.719 | 0.11865 | -0.038 | 6.057
11.5 | 0.746 | 0.12858 | -0.038 | 5.803
12 | 0.774 | 0.12797 | -0.039 | 6.048
12.5 | 0.802 | 0.13306 | -0.04 | 6.024
13 | 0.83 | 0.13967 | -0.042 | 5.94
13.5 | 0.86 | 0.153 | -0.047 | 5.618
14 | 0.887 | 0.15702 | -0.048 | 5.649
14.5 | 0.915 | 0.15905 | -0.049 | 5.751
15 | 0.942 | 0.16364 | -0.05 | 5.757
15.5 | 0.97 | 0.17226 | -0.052 | 5.631
16 | 0.998 | 0.17655 | -0.054 | 5.653
16.5 | 1.027 | 0.18274 | -0.057 | 5.62
17 | 1.059 | 0.19538 | -0.061 | 5.418
17.5 | 1.083 | 0.2092 | -0.06 | 5.176
18 | 1.11 | 0.21264 | -0.061 | 5.22
18.5 | 1.137 | 0.21954 | -0.062 | 5.178
19 | 1.164 | 0.22423 | -0.063 | 5.192
19.5 | 1.192 | 0.23398 | -0.065 | 5.094
20 | 1.222 | 0.24239 | -0.068 | 5.041

## 32. Re 500k Mach 0.50 (2)
BIGFOIL.COM POLAR EXPORT
NACA66(3)-218
NACA66(3)-218 |  |  |  | Cl Max: | 0.8064 | at alpha= | 11.5 | deg
XFOIL ncrit=9 |  |  |  | L/D Max: | 54 | at alpha= | 5 | deg
Re: | 500000 |  |  | Cd Min: | 0.23926 | at alpha= | 20 | deg
Mach: | 0.5 |  |  | Cl=0 at alpha= | -1.1952 | deg
|  |  |  | @ Cl=0.1, Cd= | 0.016435
|  |  |  | @ Cl=0.4, Cd= | 0.016534
|  |  |  | @ Cl=0.6, Cd= | 0.014247
alpha (deg) | Cl | Cd | Cm | Cl/Cd
-20 | -0.5261 | 0.22587 | -0.033 | -2.3292
-19.5 | -0.4973 | 0.21864 | -0.0357 | -2.2745
-19 | -0.4729 | 0.21183 | -0.0403 | -2.2325
-18.5 | -0.4411 | 0.19889 | -0.0575 | -2.2178
-18 | -0.3988 | 0.18959 | -0.0658 | -2.1035
-17 | -0.3573 | 0.17607 | -0.073 | -2.0293
-16.5 | -0.3594 | 0.1654 | -0.0796 | -2.1729
-16 | -0.3355 | 0.15937 | -0.0814 | -2.1052
-15.5 | -0.3168 | 0.15286 | -0.0843 | -2.0725
-15 | -0.3206 | 0.1418 | -0.0912 | -2.2609
-14.5 | -0.3097 | 0.13325 | -0.0947 | -2.3242
-14 | -0.2903 | 0.12744 | -0.0968 | -2.2779
-13 | -0.3099 | 0.10213 | -0.1086 | -3.0344
-12.5 | -0.3764 | 0.07777 | -0.1231 | -4.8399
-12 | -0.4151 | 0.06481 | -0.1307 | -6.4049
-11.5 | -0.4484 | 0.05506 | -0.134 | -8.1438
-11 | -0.472 | 0.04759 | -0.1341 | -9.9181
-10.5 | -0.4943 | 0.04119 | -0.1318 | -12.0005
-10 | -0.502 | 0.03631 | -0.1281 | -13.8254
-9.5 | -0.4963 | 0.03212 | -0.1238 | -15.4514
-9 | -0.4677 | 0.02864 | -0.1201 | -16.3303
-8.5 | -0.4207 | 0.02627 | -0.1173 | -16.0145
-8 | -0.3735 | 0.02453 | -0.1144 | -15.2263
-7.5 | -0.3361 | 0.02299 | -0.1109 | -14.6194
-7 | -0.3016 | 0.02158 | -0.107 | -13.9759
-6.5 | -0.2736 | 0.02006 | -0.1025 | -13.6391
-6 | -0.2415 | 0.0188 | -0.0982 | -12.8457
-5.5 | -0.2105 | 0.0176 | -0.0938 | -11.9602
-5 | -0.2183 | 0.01531 | -0.0842 | -14.2587
-4.5 | -0.2557 | 0.01288 | -0.0695 | -19.8525
-4 | -0.3153 | 0.01151 | -0.0482 | -27.3936
-3.5 | -0.2892 | 0.01173 | -0.0401 | -24.6547
-3 | -0.2293 | 0.01261 | -0.0382 | -18.184
-2.5 | -0.145 | 0.01445 | -0.0395 | -10.0346
-2 | -0.0789 | 0.01535 | -0.0391 | -5.1401
-1.5 | -0.0278 | 0.01623 | -0.0368 | -1.7129
-1 | 0.0178 | 0.01668 | -0.0339 | 1.0671
-0.5 | 0.0663 | 0.01643 | -0.0319 | 4.0353
0 | 0.1318 | 0.01644 | -0.0324 | 8.017
0.5 | 0.1997 | 0.01647 | -0.0335 | 12.1251
1 | 0.2044 | 0.01722 | -0.0239 | 11.8699
1.5 | 0.2791 | 0.01669 | -0.0264 | 16.7226
2 | 0.3589 | 0.01622 | -0.0297 | 22.127
2.5 | 0.3687 | 0.01684 | -0.0205 | 21.8943
3 | 0.469 | 0.01586 | -0.0265 | 29.5712
4 | 0.6485 | 0.01365 | -0.0335 | 47.5092
4.5 | 0.6682 | 0.0128 | -0.0237 | 52.2031
5 | 0.6831 | 0.01265 | -0.014 | 54
5.5 | 0.6939 | 0.01314 | -0.0041 | 52.8082
6 | 0.6557 | 0.01605 | 0.0111 | 40.8536
6.5 | 0.6221 | 0.01963 | 0.0235 | 31.6913
7 | 0.6035 | 0.02326 | 0.0326 | 25.9458
7.5 | 0.6107 | 0.0262 | 0.0384 | 23.3092
8 | 0.6363 | 0.02842 | 0.0425 | 22.3892
8.5 | 0.661 | 0.0309 | 0.0463 | 21.3916
9 | 0.6862 | 0.03356 | 0.0499 | 20.447
9.5 | 0.7092 | 0.03654 | 0.0533 | 19.4089
10 | 0.7403 | 0.03922 | 0.0564 | 18.8756
10.5 | 0.7706 | 0.04218 | 0.0594 | 18.2693
11 | 0.7956 | 0.04602 | 0.0622 | 17.2881
11.5 | 0.8064 | 0.05144 | 0.0646 | 15.6765
12 | 0.7997 | 0.05857 | 0.0658 | 13.6537
12.5 | 0.7765 | 0.06788 | 0.0649 | 11.4393
13 | 0.7455 | 0.07928 | 0.061 | 9.4034
13.5 | 0.7129 | 0.09251 | 0.0541 | 7.7062
14 | 0.6744 | 0.10847 | 0.0442 | 6.2174
14.5 | 0.6362 | 0.12714 | 0.0329 | 5.0039
15 | 0.6163 | 0.14344 | 0.0241 | 4.2966
15.5 | 0.6135 | 0.1558 | 0.0175 | 3.9377
16 | 0.6186 | 0.16577 | 0.0127 | 3.7317
17 | 0.6242 | 0.19062 | 0.0009 | 3.2746
17.5 | 0.6363 | 0.19894 | -0.0032 | 3.1985
18 | 0.6551 | 0.2051 | -0.0057 | 3.1941
18.5 | 0.6834 | 0.21389 | -0.0121 | 3.1951
19 | 0.6932 | 0.22492 | -0.0211 | 3.082
19.5 | 0.7155 | 0.23264 | -0.0264 | 3.0756
20 | 0.7443 | 0.23926 | -0.0297 | 3.1108

## 33. Re 750k Mach 0.00 (1)
BIGFOIL.COM POLAR EXPORT
NACA66(3)-218
NACA66(3)-218 |  |  |  | Cl Max: | 1.271 | at alpha= | 10.5 | deg
JavaFoil+Calcfoil stall+Eppler ext transition |  |  |  | L/D Max: | 104.894 | at alpha= | 4.5 | deg
Re: | 750000 |  |  | Cd Min: | 0.00626 | at alpha= | 0 | deg
Mach: | 0 |  |  | Cl=0 at alpha= | -1.6855 | deg
|  |  |  | @ Cl=0.1, Cd= | 0.0063974
|  |  |  | @ Cl=0.4, Cd= | 0.006468
|  |  |  | @ Cl=0.6, Cd= | 0.0067595
alpha (deg) | Cl | Cd | Cm | Cl/Cd
-20 | -0.916 | 0.18075 | 0.007 | -5.065
-19.5 | -0.928 | 0.17061 | 0.006 | -5.437
-19 | -0.938 | 0.16282 | 0.006 | -5.761
-18.5 | -0.947 | 0.15182 | 0.005 | -6.237
-18 | -0.954 | 0.14825 | 0.005 | -6.438
-17.5 | -0.96 | 0.13952 | 0.004 | -6.88
-17 | -0.963 | 0.13561 | 0.003 | -7.101
-16.5 | -0.965 | 0.12639 | 0.003 | -7.633
-16 | -0.964 | 0.1216 | 0.002 | -7.928
-15.5 | -0.961 | 0.11507 | 0.002 | -8.35
-15 | -0.956 | 0.10827 | 0.001 | -8.828
-14.5 | -0.947 | 0.10212 | 0 | -9.278
-14 | -0.937 | 0.09691 | 0 | -9.667
-13.5 | -0.923 | 0.09255 | -0.001 | -9.971
-13 | -0.906 | 0.08709 | -0.001 | -10.405
-12.5 | -0.889 | 0.08168 | -0.002 | -10.879
-12 | -0.865 | 0.07812 | -0.003 | -11.078
-11.5 | -0.841 | 0.0734 | -0.003 | -11.459
-11 | -0.815 | 0.06818 | -0.004 | -11.954
-10.5 | -0.939 | 0.01814 | -0.01 | -51.754
-10 | -0.902 | 0.01728 | -0.012 | -52.201
-9.5 | -0.862 | 0.01668 | -0.013 | -51.658
-9 | -0.819 | 0.01596 | -0.015 | -51.301
-8.5 | -0.773 | 0.01523 | -0.016 | -50.735
-8 | -0.725 | 0.01459 | -0.018 | -49.648
-7.5 | -0.674 | 0.01462 | -0.019 | -46.112
-7 | -0.622 | 0.01403 | -0.021 | -44.344
-6.5 | -0.568 | 0.01353 | -0.022 | -41.979
-6 | -0.513 | 0.01301 | -0.024 | -39.399
-5.5 | -0.456 | 0.01227 | -0.026 | -37.177
-5 | -0.399 | 0.01178 | -0.027 | -33.826
-4.5 | -0.34 | 0.01147 | -0.029 | -29.654
-4 | -0.281 | 0.01111 | -0.03 | -25.275
-3.5 | -0.221 | 0.0065 | -0.032 | -34.034
-3 | -0.161 | 0.00641 | -0.033 | -25.074
-2.5 | -0.1 | 0.00635 | -0.035 | -15.74
-2 | -0.039 | 0.00631 | -0.037 | -6.158
-1.5 | 0.023 | 0.00642 | -0.038 | 3.517
-1 | 0.084 | 0.0064 | -0.04 | 13.143
-0.5 | 0.146 | 0.00639 | -0.041 | 22.808
0 | 0.211 | 0.00626 | -0.043 | 33.661
0.5 | 0.27 | 0.00635 | -0.044 | 42.557
1 | 0.332 | 0.00639 | -0.046 | 51.863
1.5 | 0.393 | 0.00646 | -0.047 | 60.818
2 | 0.454 | 0.00653 | -0.049 | 69.48
2.5 | 0.515 | 0.00662 | -0.05 | 77.708
3 | 0.573 | 0.0067 | -0.052 | 85.501
3.5 | 0.632 | 0.00683 | -0.053 | 92.511
4 | 0.69 | 0.00697 | -0.055 | 98.994
4.5 | 0.747 | 0.00712 | -0.056 | 104.894
5 | 0.801 | 0.01436 | -0.057 | 55.745
5.5 | 0.855 | 0.01489 | -0.059 | 57.421
6 | 0.908 | 0.01518 | -0.06 | 59.848
6.5 | 0.959 | 0.01609 | -0.062 | 59.616
7 | 1.008 | 0.01653 | -0.063 | 60.997
7.5 | 1.055 | 0.01725 | -0.064 | 61.16
8 | 1.099 | 0.01778 | -0.066 | 61.782
8.5 | 1.14 | 0.01861 | -0.067 | 61.248
9 | 1.178 | 0.01942 | -0.068 | 60.64
9.5 | 1.212 | 0.02035 | -0.07 | 59.574
10 | 1.243 | 0.0213 | -0.071 | 58.369
10.5 | 1.271 | 0.02226 | -0.072 | 57.078
11 | 1.077 | 0.06927 | -0.031 | 15.545
11.5 | 1.096 | 0.07361 | -0.035 | 14.892
12 | 1.108 | 0.07845 | -0.031 | 14.129
12.5 | 1.119 | 0.0824 | -0.029 | 13.574
13 | 1.127 | 0.08684 | -0.032 | 12.98
13.5 | 1.133 | 0.09273 | -0.034 | 12.214
14 | 1.134 | 0.09813 | -0.034 | 11.559
14.5 | 1.132 | 0.10441 | -0.031 | 10.839
15 | 1.129 | 0.10859 | -0.034 | 10.393
15.5 | 1.122 | 0.11425 | -0.035 | 9.822

## 34. Re 750k Mach 0.00 (2)
BIGFOIL.COM POLAR EXPORT
NACA66(3)-218
NACA66(3)-218 |  |  |  | Cl Max: | 1.1364 | at alpha= | 17.5 | deg
XFOIL ncrit=9 |  |  |  | L/D Max: | 91.1616 | at alpha= | 5 | deg
Re: | 750000 |  |  | Cd Min: | 0.20314 | at alpha= | -20 | deg
Mach: | 0 |  |  | Cl=0 at alpha= | -1.4591 | deg
|  |  |  | @ Cl=0.1, Cd= | 0.0089888
|  |  |  | @ Cl=0.4, Cd= | 0.0088806
|  |  |  | @ Cl=0.6, Cd= | 0.0082761
alpha (deg) | Cl | Cd | Cm | Cl/Cd
-20 | -0.5102 | 0.20314 | -0.0255 | -2.5116
-19.5 | -0.5127 | 0.19023 | -0.0331 | -2.6952
-19 | -0.4963 | 0.18548 | -0.0351 | -2.6758
-18.5 | -0.4791 | 0.18065 | -0.0378 | -2.6521
-18 | -0.467 | 0.17414 | -0.0414 | -2.6818
-17.5 | -0.5618 | 0.13162 | -0.0584 | -4.2683
-17 | -0.7945 | 0.07441 | -0.0898 | -10.6773
-16 | -0.844 | 0.04936 | -0.1073 | -17.0989
-15.5 | -0.8515 | 0.04428 | -0.1062 | -19.2299
-15 | -0.8557 | 0.03995 | -0.1036 | -21.4193
-14.5 | -0.8501 | 0.03671 | -0.101 | -23.1572
-14 | -0.8369 | 0.03385 | -0.0984 | -24.7238
-13.5 | -0.8207 | 0.03171 | -0.0958 | -25.8814
-13 | -0.7857 | 0.02903 | -0.0948 | -27.0651
-12.5 | -0.7531 | 0.02727 | -0.0934 | -27.6164
-12 | -0.7217 | 0.02578 | -0.0917 | -27.9946
-11.5 | -0.688 | 0.02438 | -0.0901 | -28.2199
-11 | -0.6535 | 0.02301 | -0.0884 | -28.4007
-10.5 | -0.6188 | 0.02194 | -0.0867 | -28.2042
-10 | -0.5896 | 0.02037 | -0.0842 | -28.9445
-9.5 | -0.5577 | 0.0192 | -0.082 | -29.0469
-9 | -0.5247 | 0.01815 | -0.0798 | -28.9091
-8.5 | -0.4888 | 0.01734 | -0.0778 | -28.1892
-8 | -0.462 | 0.01606 | -0.0745 | -28.7671
-7.5 | -0.4264 | 0.01525 | -0.0722 | -27.9607
-7 | -0.3937 | 0.01436 | -0.0695 | -27.4164
-6.5 | -0.3585 | 0.01366 | -0.067 | -26.2445
-6 | -0.3252 | 0.01288 | -0.064 | -25.2484
-5.5 | -0.3095 | 0.01159 | -0.0582 | -26.7041
-5 | -0.3155 | 0.01027 | -0.0479 | -30.7205
-4.5 | -0.3127 | 0.00866 | -0.0392 | -36.1085
-4 | -0.2885 | 0.00764 | -0.034 | -37.7618
-3.5 | -0.2335 | 0.00774 | -0.0342 | -30.168
-3 | -0.1779 | 0.00798 | -0.0345 | -22.2932
-2.5 | -0.121 | 0.00833 | -0.0348 | -14.5258
-2 | -0.0626 | 0.00872 | -0.0355 | -7.1789
-1.5 | -0.0048 | 0.00879 | -0.0364 | -0.54608
-1 | 0.0539 | 0.00891 | -0.0374 | 6.0494
-0.5 | 0.1124 | 0.00901 | -0.0385 | 12.475
0 | 0.1707 | 0.0091 | -0.0397 | 18.7582
0.5 | 0.2278 | 0.00917 | -0.0407 | 24.8419
1 | 0.2839 | 0.00907 | -0.0415 | 31.301
1.5 | 0.3415 | 0.00895 | -0.0424 | 38.1564
2 | 0.4005 | 0.00888 | -0.0436 | 45.1014
2.5 | 0.459 | 0.00885 | -0.0446 | 51.8644
3 | 0.5151 | 0.00865 | -0.0451 | 59.5491
3.5 | 0.573 | 0.00845 | -0.0458 | 67.8107
4 | 0.6258 | 0.00811 | -0.0454 | 77.164
4.5 | 0.6761 | 0.00794 | -0.0446 | 85.1511
5 | 0.722 | 0.00792 | -0.043 | 91.1616
5.5 | 0.7105 | 0.00892 | -0.0301 | 79.6525
6 | 0.688 | 0.01057 | -0.0162 | 65.0899
6.5 | 0.676 | 0.01265 | -0.0057 | 53.4387
7.5 | 0.6789 | 0.01691 | 0.0087 | 40.1478
8 | 0.7011 | 0.01845 | 0.0126 | 38
8.5 | 0.7324 | 0.01964 | 0.015 | 37.2912
9 | 0.7634 | 0.02088 | 0.0174 | 36.5613
9.5 | 0.7909 | 0.0223 | 0.0201 | 35.4664
10 | 0.8231 | 0.02355 | 0.0221 | 34.9512
10.5 | 0.8509 | 0.02515 | 0.0243 | 33.833
11 | 0.8739 | 0.027 | 0.0271 | 32.3667
11.5 | 0.9021 | 0.02866 | 0.029 | 31.4759
12 | 0.9278 | 0.03053 | 0.0311 | 30.3898
12.5 | 0.9522 | 0.03251 | 0.0331 | 29.2894
13 | 0.9696 | 0.0352 | 0.0356 | 27.5455
13.5 | 0.995 | 0.03726 | 0.0372 | 26.7042
14 | 1.0183 | 0.03956 | 0.0388 | 25.7406
14.5 | 1.0404 | 0.04205 | 0.0404 | 24.742
15 | 1.0595 | 0.04473 | 0.0421 | 23.6866
15.5 | 1.077 | 0.0476 | 0.0437 | 22.6261
16 | 1.1048 | 0.05118 | 0.0419 | 21.5866
17.5 | 1.1364 | 0.06578 | 0.0415 | 17.2758
18 | 1.1302 | 0.07267 | 0.0408 | 15.5525
18.5 | 1.1133 | 0.08106 | 0.0384 | 13.7343
19 | 1.0914 | 0.09109 | 0.0349 | 11.9816
19.5 | 1.0587 | 0.10364 | 0.0294 | 10.2152
20 | 1.0198 | 0.11856 | 0.0211 | 8.6016

## 35. Re 750k Mach 0.10 (1)
BIGFOIL.COM POLAR EXPORT
NACA66(3)-218
NACA66(3)-218 |  |  |  | Cl Max: | 1.269 | at alpha= | 10.5 | deg
JavaFoil+Calcfoil stall+Eppler ext transition |  |  |  | L/D Max: | 104.958 | at alpha= | 4.5 | deg
Re: | 750000 |  |  | Cd Min: | 0.00627 | at alpha= | 0 | deg
Mach: | 0.1 |  |  | Cl=0 at alpha= | -1.6855 | deg
|  |  |  | @ Cl=0.1, Cd= | 0.00641
|  |  |  | @ Cl=0.4, Cd= | 0.0064966
|  |  |  | @ Cl=0.6, Cd= | 0.006797
alpha (deg) | Cl | Cd | Cm | Cl/Cd
-20 | -0.869 | 0.17852 | 0.007 | -4.869
-19.5 | -0.884 | 0.17156 | 0.006 | -5.154
-19 | -0.898 | 0.16401 | 0.006 | -5.476
-18.5 | -0.911 | 0.15651 | 0.005 | -5.818
-18 | -0.921 | 0.14578 | 0.005 | -6.321
-17.5 | -0.93 | 0.13984 | 0.004 | -6.653
-17 | -0.937 | 0.13658 | 0.003 | -6.858
-16.5 | -0.941 | 0.13014 | 0.003 | -7.233
-16 | -0.944 | 0.12132 | 0.002 | -7.78
-15.5 | -0.944 | 0.115 | 0.002 | -8.205
-15 | -0.941 | 0.10882 | 0.001 | -8.647
-14.5 | -0.935 | 0.10361 | 0 | -9.026
-14 | -0.927 | 0.09802 | 0 | -9.453
-13.5 | -0.915 | 0.0933 | -0.001 | -9.802
-13 | -0.9 | 0.08822 | -0.001 | -10.205
-12.5 | -0.883 | 0.08175 | -0.002 | -10.807
-12 | -0.862 | 0.07806 | -0.002 | -11.042
-11.5 | -0.839 | 0.07409 | -0.003 | -11.325
-11 | -0.813 | 0.06835 | -0.004 | -11.898
-10.5 | -0.786 | 0.06394 | -0.005 | -12.3
-10 | -0.754 | 0.06068 | -0.006 | -12.433
-9.5 | -0.863 | 0.01676 | -0.013 | -51.484
-9 | -0.82 | 0.01608 | -0.015 | -51.018
-8.5 | -0.775 | 0.01537 | -0.016 | -50.408
-8 | -0.727 | 0.01472 | -0.018 | -49.349
-7.5 | -0.677 | 0.0147 | -0.019 | -46.013
-7 | -0.624 | 0.01414 | -0.021 | -44.146
-6.5 | -0.57 | 0.01359 | -0.023 | -41.954
-6 | -0.515 | 0.0131 | -0.024 | -39.3
-5.5 | -0.458 | 0.01236 | -0.026 | -37.084
-5 | -0.4 | 0.01186 | -0.027 | -33.757
-4.5 | -0.342 | 0.0115 | -0.029 | -29.688
-4 | -0.282 | 0.01114 | -0.03 | -25.325
-3.5 | -0.222 | 0.00651 | -0.032 | -34.101
-3 | -0.161 | 0.00643 | -0.034 | -25.124
-2.5 | -0.1 | 0.00636 | -0.035 | -15.788
-2 | -0.039 | 0.00632 | -0.037 | -6.176
-1.5 | 0.023 | 0.00643 | -0.038 | 3.526
-1 | 0.085 | 0.00641 | -0.04 | 13.177
-0.5 | 0.146 | 0.00641 | -0.042 | 22.866
0 | 0.212 | 0.00627 | -0.043 | 33.748
0.5 | 0.272 | 0.00637 | -0.044 | 42.638
1 | 0.333 | 0.00642 | -0.046 | 51.878
1.5 | 0.395 | 0.00649 | -0.047 | 60.823
2 | 0.456 | 0.00657 | -0.049 | 69.453
2.5 | 0.517 | 0.00665 | -0.05 | 77.766
3 | 0.576 | 0.00674 | -0.052 | 85.443
3.5 | 0.635 | 0.00688 | -0.053 | 92.289
4 | 0.693 | 0.00699 | -0.055 | 99.151
4.5 | 0.75 | 0.00715 | -0.056 | 104.958
5 | 0.804 | 0.01445 | -0.058 | 55.663
5.5 | 0.859 | 0.01501 | -0.059 | 57.221
6 | 0.912 | 0.01556 | -0.06 | 58.611
6.5 | 0.963 | 0.01624 | -0.062 | 59.315
7 | 1.012 | 0.01691 | -0.063 | 59.842
7.5 | 1.058 | 0.01737 | -0.065 | 60.912
8 | 1.102 | 0.01792 | -0.066 | 61.463
8.5 | 1.142 | 0.01877 | -0.067 | 60.862
9 | 1.179 | 0.01964 | -0.069 | 60.058
9.5 | 1.213 | 0.02055 | -0.07 | 59.033
10 | 1.243 | 0.02149 | -0.071 | 57.823
10.5 | 1.269 | 0.0225 | -0.073 | 56.386
11 | 1.077 | 0.06912 | -0.036 | 15.583
11.5 | 1.09 | 0.07405 | -0.032 | 14.718
12 | 1.101 | 0.07864 | -0.029 | 14.003
12.5 | 1.111 | 0.0825 | -0.032 | 13.467
13 | 1.117 | 0.08772 | -0.034 | 12.734
13.5 | 1.119 | 0.09313 | -0.034 | 12.017
14 | 1.117 | 0.09801 | -0.033 | 11.401
14.5 | 1.112 | 0.10481 | -0.031 | 10.613
15 | 1.106 | 0.10852 | -0.035 | 10.192
15.5 | 1.096 | 0.1144 | -0.036 | 9.582

## 36. Re 750k Mach 0.10 (2)
BIGFOIL.COM POLAR EXPORT
NACA66(3)-218
NACA66(3)-218 |  |  |  | Cl Max: | 1.1204 | at alpha= | 17 | deg
XFOIL ncrit=9 |  |  |  | L/D Max: | 85.2196 | at alpha= | 4.5 | deg
Re: | 750000 |  |  | Cd Min: | 0.19134 | at alpha= | -19.5 | deg
Mach: | 0.1 |  |  | Cl=0 at alpha= | -1.4569 | deg
|  |  |  | @ Cl=0.1, Cd= | 0.0090359
|  |  |  | @ Cl=0.4, Cd= | 0.0089329
|  |  |  | @ Cl=0.6, Cd= | 0.0083295
alpha (deg) | Cl | Cd | Cm | Cl/Cd
-19.5 | -0.5115 | 0.19134 | -0.0331 | -2.6733
-19 | -0.4952 | 0.18631 | -0.0352 | -2.6579
-18.5 | -0.4777 | 0.1815 | -0.0379 | -2.632
-18 | -0.4642 | 0.17469 | -0.0417 | -2.6573
-17.5 | -0.4578 | 0.15601 | -0.057 | -2.9344
-17 | -0.6979 | 0.0899 | -0.0842 | -7.7631
-16.5 | -0.7745 | 0.06602 | -0.1019 | -11.7313
-16 | -0.8039 | 0.05395 | -0.1093 | -14.9008
-15.5 | -0.822 | 0.04757 | -0.1087 | -17.2798
-15 | -0.8353 | 0.04227 | -0.1062 | -19.7611
-14.5 | -0.8362 | 0.03844 | -0.1035 | -21.7534
-14 | -0.8284 | 0.03511 | -0.1007 | -23.5944
-13.5 | -0.8142 | 0.03262 | -0.098 | -24.9601
-13 | -0.7861 | 0.0298 | -0.0963 | -26.3792
-12.5 | -0.7528 | 0.02783 | -0.095 | -27.0499
-12 | -0.7216 | 0.02626 | -0.0932 | -27.4791
-11.5 | -0.6877 | 0.02479 | -0.0916 | -27.741
-11 | -0.6527 | 0.02336 | -0.0899 | -27.9409
-10.5 | -0.6178 | 0.02223 | -0.0881 | -27.7913
-10 | -0.5874 | 0.02068 | -0.0857 | -28.4043
-9.5 | -0.5555 | 0.01946 | -0.0834 | -28.5457
-9 | -0.5227 | 0.01838 | -0.0811 | -28.4385
-8.5 | -0.487 | 0.01752 | -0.0791 | -27.7968
-8 | -0.4599 | 0.01623 | -0.0757 | -28.3364
-7.5 | -0.4246 | 0.0154 | -0.0734 | -27.5714
-7 | -0.3916 | 0.0145 | -0.0707 | -27.0069
-6.5 | -0.356 | 0.01381 | -0.0682 | -25.7784
-6 | -0.3227 | 0.013 | -0.0652 | -24.8231
-5.5 | -0.3051 | 0.01174 | -0.0596 | -25.9881
-5 | -0.3122 | 0.01038 | -0.0492 | -30.0771
-4.5 | -0.3113 | 0.00879 | -0.0401 | -35.4152
-4 | -0.2902 | 0.00767 | -0.0342 | -37.8357
-3.5 | -0.235 | 0.00776 | -0.0344 | -30.2835
-3 | -0.1793 | 0.00802 | -0.0346 | -22.3566
-2.5 | -0.122 | 0.00837 | -0.035 | -14.5759
-2 | -0.0631 | 0.00876 | -0.0357 | -7.2032
-1.5 | -0.0051 | 0.00884 | -0.0365 | -0.57692
-1 | 0.0541 | 0.00895 | -0.0376 | 6.0447
-0.5 | 0.1129 | 0.00906 | -0.0387 | 12.4614
0 | 0.1714 | 0.00917 | -0.0399 | 18.6914
0.5 | 0.2285 | 0.00921 | -0.0408 | 24.81
1 | 0.2851 | 0.00914 | -0.0416 | 31.1926
1.5 | 0.343 | 0.009 | -0.0425 | 38.1111
2 | 0.4025 | 0.00893 | -0.0438 | 45.0728
2.5 | 0.4609 | 0.0089 | -0.0447 | 51.7865
3 | 0.5176 | 0.0087 | -0.0452 | 59.4943
3.5 | 0.5756 | 0.00849 | -0.0459 | 67.7974
4 | 0.6288 | 0.00814 | -0.0454 | 77.2482
4.5 | 0.6792 | 0.00797 | -0.0445 | 85.2196
5.5 | 0.7077 | 0.009 | -0.0287 | 78.6333
6 | 0.685 | 0.01074 | -0.0149 | 63.7803
6.5 | 0.6731 | 0.01287 | -0.0045 | 52.2999
7 | 0.6703 | 0.01511 | 0.0035 | 44.3614
7.5 | 0.6765 | 0.01718 | 0.0098 | 39.3772
8 | 0.6995 | 0.0187 | 0.0136 | 37.4064
8.5 | 0.7309 | 0.01991 | 0.016 | 36.7102
9 | 0.7623 | 0.02117 | 0.0184 | 36.0085
9.5 | 0.7898 | 0.02262 | 0.0212 | 34.916
10 | 0.8218 | 0.02392 | 0.0232 | 34.3562
10.5 | 0.8479 | 0.02566 | 0.0257 | 33.0436
11 | 0.8722 | 0.02748 | 0.0283 | 31.7394
11.5 | 0.9001 | 0.0292 | 0.0303 | 30.8253
12 | 0.9254 | 0.03117 | 0.0324 | 29.6888
12.5 | 0.9496 | 0.03323 | 0.0345 | 28.5766
13 | 0.9682 | 0.0359 | 0.0368 | 26.9694
13.5 | 0.9934 | 0.03805 | 0.0385 | 26.1078
14 | 1.0165 | 0.04048 | 0.0402 | 25.1112
14.5 | 1.0385 | 0.04309 | 0.0418 | 24.1007
15.5 | 1.0732 | 0.04903 | 0.0451 | 21.8886
16 | 1.0945 | 0.05273 | 0.0444 | 20.7567
16.5 | 1.1157 | 0.0573 | 0.0426 | 19.4712
17 | 1.1204 | 0.06282 | 0.0429 | 17.8351
17.5 | 1.1129 | 0.06982 | 0.0425 | 15.9396
18.5 | 1.0766 | 0.08781 | 0.0375 | 12.2606
19 | 1.0471 | 0.09968 | 0.0324 | 10.5046
19.5 | 1.007 | 0.11439 | 0.0249 | 8.8032
20 | 0.9585 | 0.13244 | 0.0139 | 7.2372

## 37. Re 750k Mach 0.25 (1)
BIGFOIL.COM POLAR EXPORT
NACA66(3)-218
NACA66(3)-218 |  |  |  | Cl Max: | 1.23 | at alpha= | 10 | deg
JavaFoil+Calcfoil stall+Eppler ext transition |  |  |  | L/D Max: | 104.536 | at alpha= | 4.5 | deg
Re: | 750000 |  |  | Cd Min: | 0.00644 | at alpha= | -2 | deg
Mach: | 0.25 |  |  | Cl=0 at alpha= | -1.6825 | deg
|  |  |  | @ Cl=0.1, Cd= | 0.0065359
|  |  |  | @ Cl=0.4, Cd= | 0.0066144
|  |  |  | @ Cl=0.6, Cd= | 0.0069229
alpha (deg) | Cl | Cd | Cm | Cl/Cd
-18 | -0.624 | 0.16234 | 0.005 | -3.844
-17.5 | -0.665 | 0.15141 | 0.004 | -4.39
-17 | -0.702 | 0.14455 | 0.004 | -4.855
-16.5 | -0.735 | 0.13624 | 0.003 | -5.396
-16 | -0.765 | 0.13011 | 0.002 | -5.876
-15.5 | -0.79 | 0.12043 | 0.002 | -6.556
-15 | -0.81 | 0.11378 | 0.001 | -7.12
-14.5 | -0.826 | 0.10763 | 0 | -7.672
-14 | -0.837 | 0.10208 | 0 | -8.201
-13.5 | -0.843 | 0.09677 | -0.001 | -8.711
-13 | -0.844 | 0.09164 | -0.001 | -9.206
-12.5 | -0.84 | 0.08439 | -0.002 | -9.955
-12 | -0.831 | 0.08076 | -0.002 | -10.288
-11.5 | -0.817 | 0.07554 | -0.003 | -10.821
-11 | -0.8 | 0.07002 | -0.004 | -11.425
-10.5 | -0.779 | 0.0659 | -0.005 | -11.818
-10 | -0.752 | 0.06228 | -0.005 | -12.068
-9.5 | -0.721 | 0.0584 | -0.006 | -12.353
-9 | -0.69 | 0.05466 | -0.008 | -12.621
-8.5 | -0.784 | 0.016 | -0.017 | -49.001
-8 | -0.738 | 0.01532 | -0.018 | -48.141
-7.5 | -0.689 | 0.01528 | -0.02 | -45.045
-7 | -0.637 | 0.01466 | -0.022 | -43.426
-6.5 | -0.583 | 0.01409 | -0.023 | -41.364
-6 | -0.527 | 0.01346 | -0.025 | -39.124
-5.5 | -0.469 | 0.0127 | -0.026 | -36.949
-5 | -0.41 | 0.01218 | -0.028 | -33.678
-4.5 | -0.35 | 0.01171 | -0.03 | -29.896
-4 | -0.289 | 0.0114 | -0.031 | -25.374
-3.5 | -0.228 | 0.00665 | -0.033 | -34.217
-3 | -0.166 | 0.00656 | -0.035 | -25.237
-2.5 | -0.103 | 0.00649 | -0.036 | -15.869
-2 | -0.04 | 0.00644 | -0.038 | -6.22
-1.5 | 0.023 | 0.00656 | -0.039 | 3.544
-1 | 0.087 | 0.00654 | -0.041 | 13.262
-0.5 | 0.15 | 0.00652 | -0.042 | 23.03
0 | 0.215 | 0.00644 | -0.044 | 33.386
0.5 | 0.278 | 0.00648 | -0.045 | 42.953
1 | 0.342 | 0.00655 | -0.047 | 52.195
1.5 | 0.405 | 0.00662 | -0.049 | 61.137
2 | 0.468 | 0.0067 | -0.05 | 69.758
2.5 | 0.53 | 0.00681 | -0.052 | 77.904
3 | 0.59 | 0.0069 | -0.053 | 85.491
3.5 | 0.651 | 0.00704 | -0.055 | 92.444
4 | 0.71 | 0.00719 | -0.056 | 98.73
4.5 | 0.768 | 0.00735 | -0.058 | 104.536
5 | 0.824 | 0.01466 | -0.059 | 56.194
5.5 | 0.879 | 0.01557 | -0.06 | 56.466
6 | 0.932 | 0.01616 | -0.062 | 57.696
6.5 | 0.983 | 0.0169 | -0.063 | 58.147
7 | 1.03 | 0.01767 | -0.065 | 58.313
7.5 | 1.075 | 0.01843 | -0.066 | 58.308
8 | 1.115 | 0.01879 | -0.068 | 59.38
8.5 | 1.152 | 0.01979 | -0.069 | 58.191
9 | 1.183 | 0.02071 | -0.07 | 57.121
9.5 | 1.21 | 0.02179 | -0.072 | 55.514
10 | 1.23 | 0.02279 | -0.073 | 53.976
10.5 | 1.039 | 0.06649 | -0.035 | 15.628
11 | 1.044 | 0.07123 | -0.028 | 14.653
11.5 | 1.049 | 0.07536 | -0.035 | 13.922
12 | 1.045 | 0.08079 | -0.033 | 12.93
12.5 | 1.035 | 0.08574 | -0.032 | 12.074
13 | 1.022 | 0.09059 | -0.036 | 11.281
13.5 | 1 | 0.09524 | -0.035 | 10.505
14 | 0.974 | 0.10128 | -0.036 | 9.621
14.5 | 0.943 | 0.10889 | -0.036 | 8.659
15 | 0.906 | 0.11649 | -0.036 | 7.779

## 38. Re 750k Mach 0.25 (2)
BIGFOIL.COM POLAR EXPORT
NACA66(3)-218
NACA66(3)-218 |  |  |  | Cl Max: | 1.0254 | at alpha= | 15 | deg
XFOIL ncrit=9 |  |  |  | L/D Max: | 88.8457 | at alpha= | 5 | deg
Re: | 750000 |  |  | Cd Min: | 0.21538 | at alpha= | 20 | deg
Mach: | 0.25 |  |  | Cl=0 at alpha= | -1.4493 | deg
|  |  |  | @ Cl=0.1, Cd= | 0.0093437
|  |  |  | @ Cl=0.4, Cd= | 0.0092553
|  |  |  | @ Cl=0.6, Cd= | 0.0086459
alpha (deg) | Cl | Cd | Cm | Cl/Cd
-18 | -0.4356 | 0.17668 | -0.0497 | -2.4655
-17.5 | -0.4226 | 0.15985 | -0.0646 | -2.6437
-17 | -0.4007 | 0.15194 | -0.071 | -2.6372
-16 | -0.5594 | 0.09194 | -0.0987 | -6.0844
-15 | -0.6683 | 0.06153 | -0.114 | -10.8614
-14.5 | -0.7065 | 0.05239 | -0.115 | -13.4854
-14 | -0.7349 | 0.04533 | -0.1134 | -16.2122
-13.5 | -0.7494 | 0.03996 | -0.1106 | -18.7538
-13 | -0.7537 | 0.036 | -0.107 | -20.9361
-12.5 | -0.741 | 0.03191 | -0.1042 | -23.2216
-12 | -0.717 | 0.02946 | -0.1017 | -24.3381
-11.5 | -0.6859 | 0.02732 | -0.0996 | -25.1061
-11 | -0.6495 | 0.02545 | -0.0977 | -25.5206
-10.5 | -0.6133 | 0.02397 | -0.0957 | -25.5861
-10 | -0.5757 | 0.02268 | -0.0938 | -25.3836
-9.5 | -0.5443 | 0.02095 | -0.0911 | -25.9809
-9 | -0.5111 | 0.01972 | -0.0885 | -25.9178
-8.5 | -0.4765 | 0.0186 | -0.086 | -25.6183
-8 | -0.4475 | 0.01728 | -0.0827 | -25.897
-7.5 | -0.4137 | 0.01626 | -0.0799 | -25.4428
-7 | -0.3789 | 0.01535 | -0.0771 | -24.684
-6.5 | -0.3431 | 0.01454 | -0.0744 | -23.597
-6 | -0.3086 | 0.01369 | -0.0714 | -22.542
-5.5 | -0.2828 | 0.0126 | -0.067 | -22.4444
-5 | -0.2863 | 0.01082 | -0.0576 | -26.4603
-4.5 | -0.3007 | 0.00947 | -0.0453 | -31.7529
-4 | -0.2987 | 0.00781 | -0.0358 | -38.2458
-3.5 | -0.2437 | 0.0079 | -0.0355 | -30.8481
-3 | -0.1859 | 0.00816 | -0.0356 | -22.7819
-2.5 | -0.127 | 0.0086 | -0.0359 | -14.7674
-2 | -0.0657 | 0.00901 | -0.0365 | -7.2919
-1.5 | -0.0062 | 0.00912 | -0.0374 | -0.67982
-1 | 0.055 | 0.00921 | -0.0385 | 5.9718
-0.5 | 0.1156 | 0.00939 | -0.0396 | 12.311
0 | 0.1742 | 0.00949 | -0.0405 | 18.3562
0.5 | 0.2322 | 0.00948 | -0.0413 | 24.4937
1 | 0.2908 | 0.00945 | -0.0421 | 30.7725
1.5 | 0.3515 | 0.00931 | -0.0433 | 37.7551
2 | 0.4136 | 0.00924 | -0.0447 | 44.7619
2.5 | 0.4709 | 0.00919 | -0.045 | 51.2405
3 | 0.5317 | 0.00894 | -0.0459 | 59.4743
3.5 | 0.5898 | 0.00872 | -0.0461 | 67.6376
4 | 0.6449 | 0.00832 | -0.0455 | 77.512
4.5 | 0.6954 | 0.00814 | -0.0441 | 85.43
5 | 0.7312 | 0.00823 | -0.0398 | 88.8457
5.5 | 0.6941 | 0.00958 | -0.0218 | 72.453
6 | 0.6704 | 0.0117 | -0.0085 | 57.2991
6.5 | 0.6573 | 0.01411 | 0.0018 | 46.584
7 | 0.6541 | 0.01656 | 0.0097 | 39.4988
7.5 | 0.664 | 0.01866 | 0.0154 | 35.5841
8 | 0.691 | 0.02012 | 0.0189 | 34.3439
8.5 | 0.7212 | 0.02153 | 0.0217 | 33.4974
9 | 0.7547 | 0.02286 | 0.024 | 33.014
9.5 | 0.7832 | 0.02448 | 0.0268 | 31.9935
10 | 0.8129 | 0.0261 | 0.0294 | 31.1456
10.5 | 0.8344 | 0.02834 | 0.0325 | 29.4425
11 | 0.862 | 0.03029 | 0.0348 | 28.4582
11.5 | 0.8884 | 0.03237 | 0.0372 | 27.4452
12 | 0.9131 | 0.03472 | 0.0395 | 26.299
12.5 | 0.9351 | 0.03735 | 0.0418 | 25.0361
13 | 0.9595 | 0.04 | 0.0438 | 23.9875
13.5 | 0.9832 | 0.04283 | 0.0456 | 22.9559
14 | 1.0032 | 0.04613 | 0.0474 | 21.7472
14.5 | 1.0175 | 0.05005 | 0.0492 | 20.3297
15 | 1.0254 | 0.05463 | 0.0505 | 18.7699
16 | 1.0166 | 0.06675 | 0.0519 | 15.23
16.5 | 0.9993 | 0.07564 | 0.0501 | 13.2113
18.5 | 0.6824 | 0.18559 | -0.0066 | 3.6769
19 | 0.698 | 0.19123 | -0.0101 | 3.6501
19.5 | 0.6887 | 0.20837 | -0.0193 | 3.3052
20 | 0.7029 | 0.21538 | -0.0238 | 3.2635

## 39. Re 750k Mach 0.50 (1)
BIGFOIL.COM POLAR EXPORT
NACA66(3)-218
NACA66(3)-218 |  |  |  | Cl Max: | 1.224 | at alpha= | 20 | deg
JavaFoil+Calcfoil stall+Eppler ext transition |  |  |  | L/D Max: | 96.433 | at alpha= | 4 | deg
Re: | 750000 |  |  | Cd Min: | 0.007 | at alpha= | 0 | deg
Mach: | 0.5 |  |  | Cl=0 at alpha= | -1.6857 | deg
|  |  |  | @ Cl=0.1, Cd= | 0.0071289
|  |  |  | @ Cl=0.4, Cd= | 0.00719
|  |  |  | @ Cl=0.6, Cd= | 0.0075591
alpha (deg) | Cl | Cd | Cm | Cl/Cd
-20 | -1.04 | 0.21744 | 0.011 | -4.783
-19.5 | -1.012 | 0.21035 | 0.01 | -4.813
-19 | -0.985 | 0.20249 | 0.009 | -4.864
-18.5 | -0.959 | 0.19809 | 0.008 | -4.842
-18 | -0.928 | 0.19 | 0.007 | -4.882
-17.5 | -0.899 | 0.18343 | 0.006 | -4.9
-17 | -0.87 | 0.17859 | 0.005 | -4.873
-16.5 | -0.842 | 0.17351 | 0.004 | -4.854
-16 | -0.814 | 0.16477 | 0.003 | -4.943
-15.5 | -0.786 | 0.15732 | 0.002 | -4.999
-15 | -0.759 | 0.15311 | 0.002 | -4.956
-14.5 | -0.731 | 0.14931 | 0.001 | -4.894
-14 | -0.701 | 0.13643 | 0 | -5.136
-13.5 | -0.672 | 0.13247 | -0.001 | -5.075
-13 | -0.644 | 0.12783 | -0.002 | -5.038
-12.5 | -0.616 | 0.12299 | -0.002 | -5.008
-12 | -0.588 | 0.11728 | -0.003 | -5.013
-11.5 | -0.56 | 0.11278 | -0.004 | -4.964
-11 | -0.531 | 0.10948 | -0.004 | -4.849
-10.5 | -0.503 | 0.07793 | -0.005 | -6.455
-10 | -0.475 | 0.06966 | -0.007 | -6.823
-9.5 | -0.446 | 0.07111 | -0.007 | -6.274
-9 | -0.418 | 0.0608 | -0.007 | -6.871
-8.5 | -0.502 | 0.0557 | -0.008 | -9.012
-8 | -0.587 | 0.05156 | -0.009 | -11.382
-7.5 | -0.583 | 0.04801 | -0.01 | -12.143
-7 | -0.668 | 0.01626 | -0.024 | -41.091
-6.5 | -0.624 | 0.01639 | -0.026 | -38.085
-6 | -0.572 | 0.01556 | -0.027 | -36.742
-5.5 | -0.513 | 0.01479 | -0.029 | -34.714
-5 | -0.451 | 0.01417 | -0.031 | -31.855
-4.5 | -0.387 | 0.01313 | -0.033 | -29.449
-4 | -0.32 | 0.01285 | -0.034 | -24.922
-3.5 | -0.252 | 0.00758 | -0.036 | -33.197
-3 | -0.183 | 0.00743 | -0.038 | -24.69
-2.5 | -0.114 | 0.00731 | -0.039 | -15.604
-2 | -0.044 | 0.00723 | -0.041 | -6.143
-1.5 | 0.026 | 0.00717 | -0.043 | 3.598
-1 | 0.096 | 0.00713 | -0.045 | 13.499
-0.5 | 0.167 | 0.00711 | -0.047 | 23.475
0 | 0.238 | 0.007 | -0.048 | 34.059
0.5 | 0.309 | 0.00707 | -0.05 | 43.687
1 | 0.379 | 0.00716 | -0.052 | 52.932
1.5 | 0.449 | 0.00726 | -0.054 | 61.83
2 | 0.519 | 0.00739 | -0.055 | 70.158
2.5 | 0.588 | 0.00753 | -0.057 | 78.063
3 | 0.654 | 0.00769 | -0.059 | 85.006
3.5 | 0.72 | 0.0079 | -0.06 | 91.164
4 | 0.784 | 0.00813 | -0.062 | 96.433
4.5 | 0.846 | 0.01662 | -0.064 | 50.877
5 | 0.904 | 0.01748 | -0.065 | 51.736
5.5 | 0.958 | 0.0184 | -0.067 | 52.039
6 | 1.004 | 0.01943 | -0.069 | 51.662
6.5 | 1.039 | 0.02052 | -0.07 | 50.626
7 | 0.878 | 0.04604 | -0.027 | 19.072
7.5 | 0.869 | 0.04936 | -0.035 | 17.615
8 | 0.922 | 0.02407 | -0.075 | 38.302
8.5 | 0.579 | 0.05835 | -0.034 | 9.924
9 | 0.606 | 0.06596 | -0.032 | 9.194
9.5 | 0.636 | 0.06657 | -0.037 | 9.548
10 | 0.663 | 0.07494 | -0.037 | 8.849
10.5 | 0.691 | 0.09471 | -0.038 | 7.297
11 | 0.719 | 0.10829 | -0.038 | 6.638
11.5 | 0.746 | 0.11736 | -0.038 | 6.359
12 | 0.774 | 0.11843 | -0.039 | 6.536
12.5 | 0.802 | 0.12136 | -0.04 | 6.606
13 | 0.83 | 0.12926 | -0.043 | 6.421
13.5 | 0.86 | 0.13838 | -0.048 | 6.213
14 | 0.887 | 0.1423 | -0.049 | 6.236
14.5 | 0.915 | 0.14953 | -0.05 | 6.12
15 | 0.943 | 0.15333 | -0.051 | 6.147
15.5 | 0.971 | 0.15959 | -0.053 | 6.083
16 | 0.999 | 0.16317 | -0.055 | 6.124
16.5 | 1.029 | 0.17129 | -0.059 | 6.01
17 | 1.059 | 0.1798 | -0.062 | 5.892
17.5 | 1.083 | 0.19379 | -0.06 | 5.589
18 | 1.11 | 0.19706 | -0.061 | 5.634
18.5 | 1.137 | 0.20082 | -0.062 | 5.663
19 | 1.165 | 0.20549 | -0.064 | 5.669
19.5 | 1.193 | 0.21138 | -0.066 | 5.644
20 | 1.224 | 0.21905 | -0.069 | 5.589

## 40. Re 750k Mach 0.50 (2)
BIGFOIL.COM POLAR EXPORT
NACA66(3)-218
NACA66(3)-218 |  |  |  | Cl Max: | 0.8318 | at alpha= | 11.5 | deg
XFOIL ncrit=9 |  |  |  | L/D Max: | 79.6268 | at alpha= | 4.5 | deg
Re: | 750000 |  |  | Cd Min: | 0.17716 | at alpha= | 16.5 | deg
Mach: | 0.5 |  |  | Cl=0 at alpha= | -1.3953 | deg
|  |  |  | @ Cl=0.1, Cd= | 0.010861
|  |  |  | @ Cl=0.4, Cd= | 0.011015
|  |  |  | @ Cl=0.6, Cd= | 0.010323
alpha (deg) | Cl | Cd | Cm | Cl/Cd
-15 | -0.3306 | 0.13737 | -0.0906 | -2.4066
-14.5 | -0.3224 | 0.12844 | -0.0936 | -2.5101
-14 | -0.3183 | 0.11935 | -0.098 | -2.6669
-13.5 | -0.3265 | 0.10752 | -0.104 | -3.0366
-13 | -0.3481 | 0.09343 | -0.1112 | -3.7258
-12.5 | -0.3893 | 0.07592 | -0.1218 | -5.1278
-12 | -0.4329 | 0.06194 | -0.1301 | -6.989
-11.5 | -0.4694 | 0.05165 | -0.1335 | -9.0881
-11 | -0.4952 | 0.04408 | -0.1333 | -11.2341
-10.5 | -0.5203 | 0.03714 | -0.1302 | -14.0092
-10 | -0.5236 | 0.0322 | -0.1261 | -16.2609
-9.5 | -0.5074 | 0.02859 | -0.1221 | -17.7475
-9 | -0.4729 | 0.02591 | -0.1186 | -18.2516
-8.5 | -0.4313 | 0.02394 | -0.1153 | -18.0159
-8 | -0.3918 | 0.02235 | -0.1117 | -17.5302
-7.5 | -0.3608 | 0.02061 | -0.1075 | -17.5061
-7 | -0.3258 | 0.01923 | -0.1036 | -16.9423
-6.5 | -0.2938 | 0.01782 | -0.0993 | -16.4871
-6 | -0.2558 | 0.01673 | -0.0957 | -15.2899
-5.5 | -0.2196 | 0.01572 | -0.0918 | -13.9695
-5 | -0.1985 | 0.01429 | -0.0858 | -13.8908
-4.5 | -0.2145 | 0.01199 | -0.0744 | -17.8899
-4 | -0.2588 | 0.00998 | -0.0566 | -25.9319
-3.5 | -0.2787 | 0.00864 | -0.0412 | -32.2569
-3 | -0.2155 | 0.00895 | -0.0404 | -24.0782
-2.5 | -0.1482 | 0.00964 | -0.0401 | -15.3734
-2 | -0.0804 | 0.01031 | -0.0402 | -7.7983
-1.5 | -0.013 | 0.01071 | -0.0407 | -1.2138
-1 | 0.0491 | 0.01082 | -0.0407 | 4.5379
-0.5 | 0.1119 | 0.01087 | -0.041 | 10.2944
0 | 0.1773 | 0.01096 | -0.0415 | 16.177
0.5 | 0.2448 | 0.01093 | -0.0426 | 22.3971
1 | 0.3139 | 0.01096 | -0.0439 | 28.6405
1.5 | 0.3708 | 0.01102 | -0.043 | 33.6479
2 | 0.4336 | 0.01101 | -0.043 | 39.3824
2.5 | 0.5085 | 0.01073 | -0.045 | 47.3905
3 | 0.5692 | 0.01059 | -0.0441 | 53.7488
3.5 | 0.6429 | 0.00995 | -0.045 | 64.6131
4 | 0.6959 | 0.00937 | -0.0416 | 74.2689
4.5 | 0.7254 | 0.00911 | -0.0337 | 79.6268
5 | 0.6981 | 0.01018 | -0.0165 | 68.5756
5.5 | 0.6507 | 0.01317 | 0.0009 | 49.4077
6 | 0.6221 | 0.01638 | 0.0135 | 37.9792
6.5 | 0.6061 | 0.01951 | 0.0234 | 31.0661
7 | 0.6034 | 0.02254 | 0.031 | 26.7702
7.5 | 0.6329 | 0.02445 | 0.035 | 25.8855
8 | 0.6644 | 0.02644 | 0.0386 | 25.1286
8.5 | 0.6942 | 0.02866 | 0.0421 | 24.2219
9 | 0.7186 | 0.03125 | 0.046 | 22.9952
9.5 | 0.7448 | 0.03397 | 0.0495 | 21.9252
10 | 0.7699 | 0.03694 | 0.0529 | 20.8419
10.5 | 0.7935 | 0.04027 | 0.0562 | 19.7045
11 | 0.8189 | 0.0438 | 0.0593 | 18.6963
11.5 | 0.8318 | 0.04876 | 0.0621 | 17.0591
12 | 0.8283 | 0.0555 | 0.0638 | 14.9243
12.5 | 0.8089 | 0.06441 | 0.0633 | 12.5586
13 | 0.7825 | 0.07496 | 0.0603 | 10.4389
13.5 | 0.7526 | 0.08726 | 0.0545 | 8.6248
14 | 0.722 | 0.1013 | 0.046 | 7.1273
14.5 | 0.6899 | 0.11741 | 0.0356 | 5.876
15 | 0.663 | 0.13394 | 0.0257 | 4.95
15.5 | 0.6425 | 0.15006 | 0.0172 | 4.2816
16 | 0.6393 | 0.16259 | 0.0105 | 3.932
16.5 | 0.6339 | 0.17716 | 0.0033 | 3.5781

## 41. Re 1M Mach 0.00 (1)
BIGFOIL.COM POLAR EXPORT
NACA66(3)-218
NACA66(3)-218 |  |  |  | Cl Max: | 1.329 | at alpha= | 12 | deg
JavaFoil+Calcfoil stall+Eppler ext transition |  |  |  | L/D Max: | 118.88 | at alpha= | 4.5 | deg
Re: | 1000000 |  |  | Cd Min: | 0.00562 | at alpha= | -2 | deg
Mach: | 0 |  |  | Cl=0 at alpha= | -1.6855 | deg
|  |  |  | @ Cl=0.1, Cd= | 0.00574
|  |  |  | @ Cl=0.4, Cd= | 0.0057713
|  |  |  | @ Cl=0.6, Cd= | 0.0060212
alpha (deg) | Cl | Cd | Cm | Cl/Cd
-16 | -0.965 | 0.11891 | 0.002 | -8.112
-15.5 | -0.961 | 0.11293 | 0.002 | -8.513
-15 | -0.956 | 0.10569 | 0.001 | -9.047
-14.5 | -0.948 | 0.10059 | 0 | -9.425
-14 | -0.937 | 0.09542 | 0 | -9.824
-13.5 | -0.923 | 0.0905 | -0.001 | -10.203
-13 | -0.906 | 0.08549 | -0.001 | -10.601
-12.5 | -0.891 | 0.0798 | -0.002 | -11.164
-12 | -0.866 | 0.07661 | -0.003 | -11.305
-11.5 | -0.843 | 0.0718 | -0.004 | -11.747
-11 | -0.976 | 0.01856 | -0.009 | -52.579
-10.5 | -0.942 | 0.01744 | -0.01 | -54.003
-10 | -0.904 | 0.0166 | -0.012 | -54.437
-9.5 | -0.863 | 0.0159 | -0.013 | -54.269
-9 | -0.82 | 0.01514 | -0.015 | -54.126
-8.5 | -0.774 | 0.01442 | -0.016 | -53.668
-8 | -0.725 | 0.0138 | -0.018 | -52.566
-7.5 | -0.675 | 0.01378 | -0.019 | -48.973
-7 | -0.623 | 0.01322 | -0.021 | -47.105
-6.5 | -0.569 | 0.01276 | -0.022 | -44.557
-6 | -0.513 | 0.01228 | -0.024 | -41.805
-5.5 | -0.457 | 0.01159 | -0.026 | -39.421
-5 | -0.399 | 0.01112 | -0.027 | -35.882
-4.5 | -0.34 | 0.01081 | -0.029 | -31.5
-4 | -0.281 | 0.01043 | -0.03 | -26.937
-3.5 | -0.222 | 0.00575 | -0.032 | -38.638
-3 | -0.162 | 0.00572 | -0.034 | -28.26
-2.5 | -0.1 | 0.00568 | -0.035 | -17.676
-2 | -0.039 | 0.00562 | -0.037 | -6.946
-1.5 | 0.023 | 0.00574 | -0.038 | 3.952
-1 | 0.084 | 0.00574 | -0.04 | 14.733
-0.5 | 0.146 | 0.00574 | -0.042 | 25.515
0 | 0.211 | 0.00568 | -0.043 | 37.048
0.5 | 0.273 | 0.00571 | -0.045 | 47.864
1 | 0.336 | 0.00573 | -0.046 | 58.535
1.5 | 0.398 | 0.00577 | -0.048 | 69.037
2 | 0.46 | 0.00581 | -0.05 | 79.263
2.5 | 0.518 | 0.00593 | -0.051 | 87.233
3 | 0.577 | 0.00599 | -0.052 | 96.299
3.5 | 0.636 | 0.00607 | -0.054 | 104.691
4 | 0.694 | 0.00617 | -0.055 | 112.529
4.5 | 0.751 | 0.00632 | -0.056 | 118.88
5 | 0.802 | 0.01358 | -0.057 | 59.019
5.5 | 0.856 | 0.01411 | -0.059 | 60.709
6 | 0.909 | 0.01439 | -0.06 | 63.215
6.5 | 0.96 | 0.01525 | -0.062 | 62.958
7 | 1.009 | 0.01568 | -0.063 | 64.388
7.5 | 1.056 | 0.01633 | -0.064 | 64.659
8 | 1.1 | 0.01685 | -0.066 | 65.305
8.5 | 1.141 | 0.01763 | -0.067 | 64.749
9 | 1.179 | 0.01844 | -0.068 | 63.967
9.5 | 1.214 | 0.01928 | -0.07 | 62.965
10 | 1.245 | 0.02016 | -0.071 | 61.741
10.5 | 1.272 | 0.02113 | -0.072 | 60.198
11 | 1.296 | 0.02242 | -0.074 | 57.786
11.5 | 1.315 | 0.02356 | -0.075 | 55.809
12 | 1.329 | 0.02431 | -0.076 | 54.657
12.5 | 1.121 | 0.08153 | -0.035 | 13.75
13 | 1.131 | 0.08511 | -0.038 | 13.289
13.5 | 1.141 | 0.08886 | -0.044 | 12.839
14 | 1.138 | 0.09544 | -0.04 | 11.924
14.5 | 1.133 | 0.10198 | -0.034 | 11.105
15 | 1.131 | 0.10644 | -0.039 | 10.626
15.5 | 1.124 | 0.11284 | -0.039 | 9.961
16 | 1.115 | 0.11825 | -0.04 | 9.43
16.5 | 1.104 | 0.12473 | -0.041 | 8.852
17 | 1.091 | 0.12973 | -0.043 | 8.413

## 42. Re 1M Mach 0.00 (2)
BIGFOIL.COM POLAR EXPORT
NACA66(3)-218
NACA66(3)-218 |  |  |  | Cl Max: | 1.17 | at alpha= | 18.5 | deg
XFOIL ncrit=9 |  |  |  | L/D Max: | 98.9956 | at alpha= | 4.5 | deg
Re: | 1000000 |  |  | Cd Min: | 0.1972 | at alpha= | -20 | deg
Mach: | 0 |  |  | Cl=0 at alpha= | -1.4736 | deg
|  |  |  | @ Cl=0.1, Cd= | 0.0074306
|  |  |  | @ Cl=0.4, Cd= | 0.0073269
|  |  |  | @ Cl=0.6, Cd= | 0.0069866
alpha (deg) | Cl | Cd | Cm | Cl/Cd
-20 | -0.5268 | 0.1972 | -0.0272 | -2.6714
-19.5 | -0.5149 | 0.19097 | -0.0303 | -2.6962
-19 | -0.7513 | 0.11626 | -0.061 | -6.4622
-17.5 | -0.9329 | 0.06172 | -0.0904 | -15.115
-16.5 | -0.9054 | 0.04583 | -0.1059 | -19.7556
-16 | -0.9007 | 0.04173 | -0.1052 | -21.584
-15.5 | -0.8924 | 0.03861 | -0.1034 | -23.1132
-15 | -0.8835 | 0.03491 | -0.1012 | -25.3079
-14.5 | -0.865 | 0.03246 | -0.0993 | -26.6482
-14 | -0.8431 | 0.03038 | -0.0975 | -27.7518
-13.5 | -0.8186 | 0.0286 | -0.0957 | -28.6224
-13 | -0.7915 | 0.02694 | -0.0939 | -29.3801
-12.5 | -0.7632 | 0.02533 | -0.092 | -30.1303
-12 | -0.7323 | 0.02394 | -0.0902 | -30.589
-11.5 | -0.7008 | 0.0227 | -0.0883 | -30.8722
-11 | -0.6764 | 0.02087 | -0.0854 | -32.4102
-10.5 | -0.6458 | 0.01965 | -0.0832 | -32.8651
-10 | -0.613 | 0.01864 | -0.0811 | -32.8863
-9.5 | -0.5785 | 0.01766 | -0.0792 | -32.7576
-9 | -0.543 | 0.01677 | -0.0771 | -32.3792
-8.5 | -0.5156 | 0.01557 | -0.0739 | -33.115
-8 | -0.4792 | 0.01482 | -0.0718 | -32.3347
-7.5 | -0.4437 | 0.01402 | -0.0695 | -31.6476
-7 | -0.4079 | 0.01327 | -0.0671 | -30.7385
-6.5 | -0.3722 | 0.01258 | -0.0646 | -29.5866
-6 | -0.3363 | 0.01197 | -0.062 | -28.0952
-5.5 | -0.3078 | 0.01112 | -0.0581 | -27.6799
-5 | -0.3041 | 0.01 | -0.0494 | -30.41
-4.5 | -0.295 | 0.00863 | -0.0418 | -34.1831
-4 | -0.2789 | 0.007 | -0.0355 | -39.8429
-3.5 | -0.2336 | 0.00659 | -0.034 | -35.4476
-3 | -0.1764 | 0.00675 | -0.0348 | -26.1333
-2.5 | -0.1195 | 0.00692 | -0.0353 | -17.2688
-2 | -0.0615 | 0.00715 | -0.036 | -8.6014
-1.5 | -0.0031 | 0.00725 | -0.0369 | -0.42759
-1 | 0.0557 | 0.00734 | -0.038 | 7.5886
-0.5 | 0.1144 | 0.00746 | -0.0392 | 15.3351
0 | 0.1731 | 0.00742 | -0.0404 | 23.3288
0.5 | 0.2321 | 0.00739 | -0.0416 | 31.4073
1 | 0.2908 | 0.00744 | -0.0428 | 39.086
1.5 | 0.3484 | 0.00738 | -0.0437 | 47.2087
2 | 0.4067 | 0.00732 | -0.0447 | 55.5601
2.5 | 0.4658 | 0.00727 | -0.0458 | 64.0715
3 | 0.5217 | 0.00715 | -0.0463 | 72.965
3.5 | 0.5782 | 0.00705 | -0.0468 | 82.0142
4 | 0.6298 | 0.0069 | -0.0463 | 91.2754
4.5 | 0.6801 | 0.00687 | -0.0456 | 98.9956
5 | 0.6939 | 0.00772 | -0.0377 | 89.8834
5.5 | 0.6774 | 0.00902 | -0.0242 | 75.0998
6 | 0.6641 | 0.01084 | -0.0126 | 61.2638
6.5 | 0.6652 | 0.01266 | -0.0045 | 52.5434
7 | 0.6689 | 0.0146 | 0.0026 | 45.8151
7.5 | 0.6867 | 0.0162 | 0.0073 | 42.3889
8 | 0.7168 | 0.01736 | 0.0101 | 41.2903
8.5 | 0.7499 | 0.01843 | 0.0124 | 40.6891
9 | 0.7824 | 0.01952 | 0.0147 | 40.082
9.5 | 0.8148 | 0.02067 | 0.0169 | 39.4194
10 | 0.8458 | 0.02196 | 0.0191 | 38.5155
10.5 | 0.8775 | 0.02324 | 0.021 | 37.7582
11 | 0.906 | 0.02472 | 0.0233 | 36.6505
11.5 | 0.9297 | 0.0266 | 0.0258 | 34.9511
12 | 0.9569 | 0.0283 | 0.0279 | 33.8127
12.5 | 0.984 | 0.03005 | 0.0297 | 32.7454
13 | 1.0115 | 0.03186 | 0.0313 | 31.7483
13.5 | 1.0328 | 0.03412 | 0.0334 | 30.2696
14 | 1.043 | 0.03737 | 0.0361 | 27.9101
14.5 | 1.0645 | 0.03984 | 0.0377 | 26.7194
15 | 1.0846 | 0.04241 | 0.0392 | 25.5742
15.5 | 1.1004 | 0.04543 | 0.0408 | 24.2219
16 | 1.115 | 0.04852 | 0.0424 | 22.9802
16.5 | 1.1383 | 0.05253 | 0.0407 | 21.6695
17 | 1.156 | 0.05694 | 0.0393 | 20.3021
17.5 | 1.1642 | 0.06168 | 0.0392 | 18.8748
18 | 1.1672 | 0.06721 | 0.0388 | 17.3665
18.5 | 1.17 | 0.07313 | 0.0374 | 15.9989
19 | 1.1686 | 0.0798 | 0.0355 | 14.6441
19.5 | 1.1592 | 0.08793 | 0.0329 | 13.1832
20 | 1.1494 | 0.09647 | 0.0294 | 11.9146

## 43. Re 1M Mach 0.10 (1)
BIGFOIL.COM POLAR EXPORT
NACA66(3)-218
NACA66(3)-218 |  |  |  | Cl Max: | 1.309 | at alpha= | 11.5 | deg
JavaFoil+Calcfoil stall+Eppler ext transition |  |  |  | L/D Max: | 119.172 | at alpha= | 4.5 | deg
Re: | 1000000 |  |  | Cd Min: | 0.00566 | at alpha= | -2 | deg
Mach: | 0.1 |  |  | Cl=0 at alpha= | -1.6855 | deg
|  |  |  | @ Cl=0.1, Cd= | 0.0057424
|  |  |  | @ Cl=0.4, Cd= | 0.00578
|  |  |  | @ Cl=0.6, Cd= | 0.0060615
alpha (deg) | Cl | Cd | Cm | Cl/Cd
-20 | -0.869 | 0.17346 | 0.007 | -5.012
-19.5 | -0.885 | 0.16662 | 0.006 | -5.309
-19 | -0.898 | 0.15929 | 0.006 | -5.64
-18.5 | -0.911 | 0.15116 | 0.005 | -6.026
-18 | -0.922 | 0.14302 | 0.005 | -6.445
-17.5 | -0.931 | 0.13713 | 0.004 | -6.787
-17 | -0.937 | 0.13219 | 0.003 | -7.089
-16.5 | -0.942 | 0.12633 | 0.003 | -7.455
-16 | -0.944 | 0.11855 | 0.002 | -7.966
-15.5 | -0.944 | 0.11389 | 0.002 | -8.29
-15 | -0.941 | 0.10633 | 0.001 | -8.853
-14.5 | -0.936 | 0.1011 | 0 | -9.255
-14 | -0.927 | 0.09562 | 0 | -9.695
-13.5 | -0.915 | 0.09115 | -0.001 | -10.038
-13 | -0.901 | 0.08631 | -0.001 | -10.438
-12.5 | -0.886 | 0.08001 | -0.002 | -11.069
-12 | -0.863 | 0.07691 | -0.003 | -11.218
-11.5 | -0.841 | 0.07244 | -0.004 | -11.606
-11 | -0.819 | 0.06599 | -0.005 | -12.417
-10.5 | -0.941 | 0.01757 | -0.01 | -53.572
-10 | -0.904 | 0.01676 | -0.012 | -53.955
-9.5 | -0.864 | 0.01601 | -0.013 | -53.974
-9 | -0.821 | 0.01529 | -0.015 | -53.712
-8.5 | -0.776 | 0.01451 | -0.016 | -53.476
-8 | -0.728 | 0.01392 | -0.018 | -52.256
-7.5 | -0.677 | 0.01386 | -0.019 | -48.875
-7 | -0.625 | 0.01333 | -0.021 | -46.886
-6.5 | -0.571 | 0.01282 | -0.023 | -44.534
-6 | -0.516 | 0.01234 | -0.024 | -41.79
-5.5 | -0.459 | 0.01163 | -0.026 | -39.453
-5 | -0.401 | 0.01117 | -0.027 | -35.897
-4.5 | -0.342 | 0.01085 | -0.029 | -31.531
-4 | -0.282 | 0.0105 | -0.03 | -26.884
-3.5 | -0.223 | 0.00577 | -0.032 | -38.735
-3 | -0.162 | 0.00571 | -0.034 | -28.405
-2.5 | -0.101 | 0.00569 | -0.035 | -17.745
-2 | -0.039 | 0.00566 | -0.037 | -6.932
-1.5 | 0.023 | 0.00574 | -0.039 | 3.966
-1 | 0.085 | 0.00574 | -0.04 | 14.781
-0.5 | 0.147 | 0.00575 | -0.042 | 25.594
0 | 0.212 | 0.00568 | -0.043 | 37.256
0.5 | 0.274 | 0.00571 | -0.045 | 48.104
1 | 0.337 | 0.00576 | -0.047 | 58.536
1.5 | 0.4 | 0.00578 | -0.048 | 69.16
2 | 0.463 | 0.00586 | -0.05 | 78.955
2.5 | 0.52 | 0.00598 | -0.051 | 87.021
3 | 0.579 | 0.00603 | -0.052 | 96.035
3.5 | 0.639 | 0.00612 | -0.054 | 104.371
4 | 0.697 | 0.00622 | -0.055 | 112.144
4.5 | 0.755 | 0.00633 | -0.057 | 119.172
5 | 0.805 | 0.01365 | -0.058 | 58.992
5.5 | 0.86 | 0.01418 | -0.059 | 60.649
6 | 0.913 | 0.0147 | -0.06 | 62.101
6.5 | 0.964 | 0.01535 | -0.062 | 62.808
7 | 1.013 | 0.01605 | -0.063 | 63.102
7.5 | 1.06 | 0.01645 | -0.065 | 64.395
8 | 1.103 | 0.01698 | -0.066 | 64.975
8.5 | 1.144 | 0.01776 | -0.067 | 64.392
9 | 1.181 | 0.01859 | -0.069 | 63.517
9.5 | 1.215 | 0.01947 | -0.07 | 62.386
10 | 1.244 | 0.02041 | -0.071 | 60.969
10.5 | 1.27 | 0.02137 | -0.073 | 59.442
11 | 1.292 | 0.02283 | -0.074 | 56.59
11.5 | 1.309 | 0.02372 | -0.075 | 55.199
12 | 1.105 | 0.0772 | -0.036 | 14.31
12.5 | 1.115 | 0.08059 | -0.038 | 13.837
13 | 1.134 | 0.08136 | -0.048 | 13.933
13.5 | 1.125 | 0.09 | -0.043 | 12.505
14 | 1.12 | 0.0963 | -0.038 | 11.627
14.5 | 1.113 | 0.10194 | -0.034 | 10.922
15 | 1.109 | 0.10649 | -0.04 | 10.413
15.5 | 1.098 | 0.11301 | -0.04 | 9.719
16 | 1.086 | 0.11867 | -0.041 | 9.15
16.5 | 1.071 | 0.1255 | -0.042 | 8.533

## 44. Re 1M Mach 0.10 (2)
BIGFOIL.COM POLAR EXPORT
NACA66(3)-218
NACA66(3)-218 |  |  |  | Cl Max: | 1.1492 | at alpha= | 18 | deg
XFOIL ncrit=9 |  |  |  | L/D Max: | 99.0145 | at alpha= | 4.5 | deg
Re: | 1000000 |  |  | Cd Min: | 0.19832 | at alpha= | -20 | deg
Mach: | 0.1 |  |  | Cl=0 at alpha= | -1.4721 | deg
|  |  |  | @ Cl=0.1, Cd= | 0.0074597
|  |  |  | @ Cl=0.4, Cd= | 0.007359
|  |  |  | @ Cl=0.6, Cd= | 0.0070218
alpha (deg) | Cl | Cd | Cm | Cl/Cd
-20 | -0.5258 | 0.19832 | -0.0272 | -2.6513
-19.5 | -0.5141 | 0.19175 | -0.0304 | -2.6811
-19 | -0.4962 | 0.18738 | -0.0331 | -2.6481
-18.5 | -0.7438 | 0.11065 | -0.0652 | -6.7221
-18 | -0.8317 | 0.08621 | -0.0793 | -9.6474
-17.5 | -0.8789 | 0.06921 | -0.0904 | -12.699
-17 | -0.8848 | 0.0572 | -0.1015 | -15.4685
-16.5 | -0.8802 | 0.04902 | -0.108 | -17.9559
-16 | -0.8829 | 0.04408 | -0.1074 | -20.0295
-15.5 | -0.8787 | 0.04042 | -0.1057 | -21.7392
-15 | -0.874 | 0.03671 | -0.1035 | -23.8082
-14.5 | -0.8599 | 0.03351 | -0.1014 | -25.661
-14 | -0.8397 | 0.03122 | -0.0994 | -26.8962
-13.5 | -0.8158 | 0.02933 | -0.0976 | -27.8145
-13 | -0.7898 | 0.02757 | -0.0957 | -28.6471
-12.5 | -0.7614 | 0.02587 | -0.0937 | -29.4318
-12 | -0.7309 | 0.02439 | -0.0918 | -29.9672
-11.5 | -0.6994 | 0.02307 | -0.0899 | -30.3164
-11 | -0.6729 | 0.02132 | -0.0872 | -31.5619
-10.5 | -0.6436 | 0.01998 | -0.0848 | -32.2122
-10 | -0.6109 | 0.01892 | -0.0827 | -32.2886
-9.5 | -0.5766 | 0.0179 | -0.0806 | -32.2123
-9 | -0.5414 | 0.01698 | -0.0785 | -31.8846
-8.5 | -0.5137 | 0.01576 | -0.0753 | -32.5952
-8 | -0.4775 | 0.01497 | -0.0731 | -31.8971
-7.5 | -0.4407 | 0.01421 | -0.0709 | -31.0134
-7 | -0.406 | 0.0134 | -0.0683 | -30.2985
-6.5 | -0.3699 | 0.0127 | -0.0658 | -29.126
-6 | -0.3338 | 0.01208 | -0.0632 | -27.6325
-5.5 | -0.3042 | 0.01123 | -0.0594 | -27.0882
-5 | -0.2999 | 0.01006 | -0.0509 | -29.8111
-4 | -0.2787 | 0.0071 | -0.0361 | -39.2535
-3.5 | -0.2351 | 0.00662 | -0.0342 | -35.5136
-3 | -0.1776 | 0.00677 | -0.0349 | -26.2334
-2.5 | -0.1205 | 0.00695 | -0.0354 | -17.3381
-2 | -0.062 | 0.00717 | -0.0362 | -8.6471
-1.5 | -0.0033 | 0.00728 | -0.0371 | -0.4533
-1 | 0.0559 | 0.00737 | -0.0382 | 7.5848
-0.5 | 0.1149 | 0.00749 | -0.0393 | 15.3405
0 | 0.174 | 0.00746 | -0.0406 | 23.3244
0.5 | 0.2333 | 0.00743 | -0.0418 | 31.3997
1 | 0.2921 | 0.00747 | -0.0429 | 39.1031
1.5 | 0.35 | 0.00741 | -0.0438 | 47.2335
2 | 0.4088 | 0.00735 | -0.0449 | 55.619
2.5 | 0.4684 | 0.00732 | -0.0461 | 63.9891
3 | 0.5244 | 0.00718 | -0.0465 | 73.0362
3.5 | 0.5812 | 0.00708 | -0.0469 | 82.0904
4 | 0.6329 | 0.00692 | -0.0463 | 91.4595
4.5 | 0.6832 | 0.0069 | -0.0456 | 99.0145
5 | 0.6938 | 0.00779 | -0.0369 | 89.0629
5.5 | 0.6752 | 0.00913 | -0.023 | 73.954
6 | 0.6618 | 0.01099 | -0.0115 | 60.2184
6.5 | 0.663 | 0.01285 | -0.0034 | 51.5953
7 | 0.6658 | 0.01486 | 0.0038 | 44.8048
7.5 | 0.6847 | 0.01644 | 0.0084 | 41.6484
8 | 0.7156 | 0.01759 | 0.0111 | 40.6822
8.5 | 0.7488 | 0.01868 | 0.0134 | 40.0857
9 | 0.7813 | 0.0198 | 0.0157 | 39.4596
9.5 | 0.8132 | 0.02101 | 0.018 | 38.7054
10 | 0.8445 | 0.02232 | 0.0203 | 37.836
10.5 | 0.8765 | 0.02363 | 0.0222 | 37.0927
11 | 0.9034 | 0.02525 | 0.0247 | 35.7782
11.5 | 0.928 | 0.02712 | 0.0272 | 34.2183
12 | 0.9551 | 0.02889 | 0.0292 | 33.0599
12.5 | 0.9813 | 0.03075 | 0.0312 | 31.9122
13 | 1.0088 | 0.03263 | 0.0328 | 30.9163
13.5 | 1.0286 | 0.03507 | 0.035 | 29.3299
14 | 1.0405 | 0.03829 | 0.0375 | 27.1742
14.5 | 1.0611 | 0.04091 | 0.0392 | 25.9374
15 | 1.0808 | 0.04363 | 0.0407 | 24.7719
15.5 | 1.0958 | 0.04684 | 0.0423 | 23.3945
16 | 1.1092 | 0.0502 | 0.0438 | 22.0956
16.5 | 1.126 | 0.05435 | 0.0433 | 20.7176
18 | 1.1492 | 0.07088 | 0.0398 | 16.2133
18.5 | 1.1489 | 0.07745 | 0.0379 | 14.8341
19 | 1.1424 | 0.08515 | 0.0353 | 13.4163
19.5 | 1.1257 | 0.09482 | 0.0316 | 11.872
20 | 1.1111 | 0.10455 | 0.027 | 10.6275

## 45. Re 1M Mach 0.25 (1)
BIGFOIL.COM POLAR EXPORT
NACA66(3)-218
NACA66(3)-218 |  |  |  | Cl Max: | 1.255 | at alpha= | 11.5 | deg
JavaFoil+Calcfoil stall+Eppler ext transition |  |  |  | L/D Max: | 118.95 | at alpha= | 4.5 | deg
Re: | 1000000 |  |  | Cd Min: | 0.00575 | at alpha= | -2 | deg
Mach: | 0.25 |  |  | Cl=0 at alpha= | -1.6825 | deg
|  |  |  | @ Cl=0.1, Cd= | 0.0058639
|  |  |  | @ Cl=0.4, Cd= | 0.0059218
|  |  |  | @ Cl=0.6, Cd= | 0.0061689
alpha (deg) | Cl | Cd | Cm | Cl/Cd
-14.5 | -0.826 | 0.10607 | 0 | -7.789
-14 | -0.837 | 0.0984 | 0 | -8.51
-13.5 | -0.843 | 0.09459 | -0.001 | -8.916
-13 | -0.844 | 0.08879 | -0.001 | -9.507
-12.5 | -0.841 | 0.08321 | -0.002 | -10.102
-12 | -0.831 | 0.07885 | -0.002 | -10.537
-11.5 | -0.818 | 0.07416 | -0.003 | -11.028
-11 | -0.801 | 0.06945 | -0.004 | -11.531
-10.5 | -0.784 | 0.06295 | -0.006 | -12.457
-10 | -0.759 | 0.0588 | -0.007 | -12.903
-9.5 | -0.867 | 0.01647 | -0.014 | -52.614
-9 | -0.828 | 0.01595 | -0.015 | -51.894
-8.5 | -0.785 | 0.01516 | -0.017 | -51.767
-8 | -0.739 | 0.01448 | -0.018 | -51.021
-7.5 | -0.689 | 0.01444 | -0.02 | -47.734
-7 | -0.637 | 0.01379 | -0.022 | -46.212
-6.5 | -0.583 | 0.01328 | -0.023 | -43.911
-6 | -0.527 | 0.0127 | -0.025 | -41.519
-5.5 | -0.47 | 0.01199 | -0.026 | -39.163
-5 | -0.411 | 0.01149 | -0.028 | -35.736
-4.5 | -0.351 | 0.01102 | -0.03 | -31.817
-4 | -0.29 | 0.01074 | -0.031 | -26.968
-3.5 | -0.229 | 0.00591 | -0.033 | -38.774
-3 | -0.166 | 0.00581 | -0.035 | -28.649
-2.5 | -0.104 | 0.00578 | -0.036 | -17.922
-2 | -0.04 | 0.00575 | -0.038 | -7.002
-1.5 | 0.023 | 0.00588 | -0.04 | 3.979
-1 | 0.087 | 0.00587 | -0.041 | 14.832
-0.5 | 0.151 | 0.00584 | -0.043 | 25.835
0 | 0.218 | 0.00575 | -0.045 | 37.808
0.5 | 0.282 | 0.00578 | -0.046 | 48.784
1 | 0.347 | 0.00586 | -0.048 | 59.198
1.5 | 0.407 | 0.00593 | -0.049 | 68.622
2 | 0.47 | 0.00602 | -0.051 | 78.078
2.5 | 0.533 | 0.00609 | -0.052 | 87.533
3 | 0.594 | 0.00616 | -0.054 | 96.39
3.5 | 0.655 | 0.00625 | -0.055 | 104.71
4 | 0.714 | 0.00636 | -0.057 | 112.238
4.5 | 0.773 | 0.0065 | -0.058 | 118.95
5 | 0.825 | 0.01386 | -0.059 | 59.495
5.5 | 0.88 | 0.01473 | -0.061 | 59.735
6 | 0.933 | 0.01526 | -0.062 | 61.159
6.5 | 0.984 | 0.01604 | -0.063 | 61.357
7 | 1.032 | 0.01676 | -0.065 | 61.567
7.5 | 1.076 | 0.01745 | -0.066 | 61.676
8 | 1.117 | 0.01784 | -0.068 | 62.607
8.5 | 1.153 | 0.01874 | -0.069 | 61.53
9 | 1.185 | 0.01965 | -0.071 | 60.293
9.5 | 1.211 | 0.02067 | -0.072 | 58.585
10 | 1.232 | 0.02168 | -0.073 | 56.805
10.5 | 1.246 | 0.02274 | -0.075 | 54.801
11 | 1.044 | 0.06983 | -0.029 | 14.946
11.5 | 1.255 | 0.02558 | -0.077 | 49.05
12 | 1.048 | 0.07844 | -0.038 | 13.356
12.5 | 1.037 | 0.08431 | -0.037 | 12.304
13 | 1.026 | 0.08797 | -0.043 | 11.668
13.5 | 1.003 | 0.09388 | -0.04 | 10.685
14 | 0.977 | 0.09986 | -0.041 | 9.783
14.5 | 0.945 | 0.10771 | -0.041 | 8.774
15 | 0.908 | 0.11388 | -0.04 | 7.97
15.5 | 0.867 | 0.11952 | -0.041 | 7.252
16 | 0.82 | 0.1261 | -0.041 | 6.506
16.5 | 0.771 | 0.13305 | -0.041 | 5.792

## 46. Re 1M Mach 0.25 (2)
BIGFOIL.COM POLAR EXPORT
NACA66(3)-218
NACA66(3)-218 |  |  |  | Cl Max: | 1.0547 | at alpha= | 15.5 | deg
XFOIL ncrit=9 |  |  |  | L/D Max: | 98.4507 | at alpha= | 4.5 | deg
Re: | 1000000 |  |  | Cd Min: | 0.21465 | at alpha= | 20 | deg
Mach: | 0.25 |  |  | Cl=0 at alpha= | -1.4624 | deg
|  |  |  | @ Cl=0.1, Cd= | 0.0076354
|  |  |  | @ Cl=0.4, Cd= | 0.0075665
|  |  |  | @ Cl=0.6, Cd= | 0.007221
alpha (deg) | Cl | Cd | Cm | Cl/Cd
-19 | -0.484 | 0.19066 | -0.0363 | -2.5386
-18.5 | -0.4418 | 0.18173 | -0.0487 | -2.4311
-16.5 | -0.6721 | 0.0798 | -0.1047 | -8.4223
-16 | -0.7135 | 0.0669 | -0.1111 | -10.6652
-15.5 | -0.742 | 0.05751 | -0.1139 | -12.9021
-15 | -0.7698 | 0.04946 | -0.1144 | -15.5641
-14.5 | -0.7926 | 0.04263 | -0.113 | -18.5925
-14 | -0.7959 | 0.03798 | -0.1107 | -20.9558
-13.5 | -0.7865 | 0.03456 | -0.1084 | -22.7575
-13 | -0.7711 | 0.03181 | -0.1058 | -24.2408
-12.5 | -0.7493 | 0.02936 | -0.1034 | -25.5211
-12 | -0.7225 | 0.02723 | -0.1009 | -26.5332
-11.5 | -0.6917 | 0.02533 | -0.0986 | -27.3075
-11 | -0.659 | 0.02368 | -0.0964 | -27.8294
-10.5 | -0.6309 | 0.02189 | -0.0934 | -28.8214
-10 | -0.5991 | 0.02051 | -0.0909 | -29.2101
-9.5 | -0.5646 | 0.01933 | -0.0886 | -29.2085
-9 | -0.5311 | 0.01817 | -0.0859 | -29.2295
-8.5 | -0.5018 | 0.01692 | -0.0826 | -29.6572
-8 | -0.4669 | 0.0159 | -0.08 | -29.3648
-7.5 | -0.4299 | 0.01504 | -0.0775 | -28.5838
-7 | -0.3953 | 0.01412 | -0.0746 | -27.9958
-6.5 | -0.3571 | 0.01342 | -0.0721 | -26.6095
-6 | -0.3199 | 0.01271 | -0.0695 | -25.1692
-5.5 | -0.2867 | 0.01188 | -0.0661 | -24.133
-5 | -0.2742 | 0.01053 | -0.0592 | -26.0399
-4.5 | -0.2827 | 0.00923 | -0.0479 | -30.6284
-4 | -0.276 | 0.00767 | -0.0395 | -35.9844
-3.5 | -0.243 | 0.0068 | -0.0354 | -35.7353
-3 | -0.1846 | 0.00687 | -0.0359 | -26.8705
-2.5 | -0.1257 | 0.00711 | -0.0363 | -17.6793
-2 | -0.0651 | 0.00733 | -0.037 | -8.8813
-1.5 | -0.0046 | 0.00745 | -0.0379 | -0.61745
-1 | 0.0566 | 0.00755 | -0.0391 | 7.4967
-0.5 | 0.1176 | 0.00767 | -0.0402 | 15.3325
0 | 0.1787 | 0.00771 | -0.0415 | 23.1777
0.5 | 0.2397 | 0.0077 | -0.0428 | 31.1299
1 | 0.2992 | 0.00766 | -0.0438 | 39.0601
1.5 | 0.3591 | 0.0076 | -0.0447 | 47.25
2 | 0.4202 | 0.00755 | -0.0458 | 55.6556
2.5 | 0.4812 | 0.00752 | -0.0469 | 63.9894
3 | 0.5395 | 0.00735 | -0.0473 | 73.4014
3.5 | 0.5972 | 0.00723 | -0.0475 | 82.6003
4 | 0.65 | 0.00706 | -0.0466 | 92.068
4.5 | 0.699 | 0.0071 | -0.045 | 98.4507
5 | 0.6881 | 0.0081 | -0.0317 | 84.9506
5.5 | 0.6637 | 0.00979 | -0.017 | 67.7937
6 | 0.6493 | 0.01193 | -0.0057 | 54.4258
6.5 | 0.6494 | 0.014 | 0.0024 | 46.3857
7 | 0.6523 | 0.01621 | 0.0095 | 40.2406
7.5 | 0.6756 | 0.01771 | 0.0136 | 38.1479
8 | 0.7075 | 0.01895 | 0.0165 | 37.3351
8.5 | 0.7412 | 0.02017 | 0.019 | 36.7476
9 | 0.7756 | 0.02141 | 0.0213 | 36.2261
9.5 | 0.8053 | 0.0229 | 0.0242 | 35.1659
10 | 0.8379 | 0.02433 | 0.0264 | 34.439
10.5 | 0.8678 | 0.02601 | 0.0289 | 33.3641
11 | 0.8888 | 0.02825 | 0.032 | 31.4619
11.5 | 0.9168 | 0.03017 | 0.0344 | 30.3878
12 | 0.9414 | 0.03247 | 0.0367 | 28.9929
12.5 | 0.9668 | 0.03473 | 0.0389 | 27.8376
13 | 0.9887 | 0.03736 | 0.041 | 26.4641
13.5 | 1.0027 | 0.04079 | 0.0435 | 24.582
14 | 1.0226 | 0.04389 | 0.0453 | 23.2992
14.5 | 1.0388 | 0.04747 | 0.047 | 21.8833
15 | 1.0505 | 0.05167 | 0.0484 | 20.3309
15.5 | 1.0547 | 0.05675 | 0.0496 | 18.585
16 | 1.0529 | 0.06268 | 0.0501 | 16.798
16.5 | 1.0397 | 0.07035 | 0.0497 | 14.779
17 | 1.0232 | 0.07906 | 0.0477 | 12.9421
17.5 | 1.0073 | 0.09164 | 0.0393 | 10.9919
18 | 0.9603 | 0.10701 | 0.032 | 8.9739
18.5 | 0.9305 | 0.12142 | 0.0233 | 7.6635
20 | 0.7036 | 0.21465 | -0.0237 | 3.2779

## 47. Re 1M Mach 0.50 (1)
BIGFOIL.COM POLAR EXPORT
NACA66(3)-218
NACA66(3)-218 |  |  |  | Cl Max: | 1.226 | at alpha= | 20 | deg
JavaFoil+Calcfoil stall+Eppler ext transition |  |  |  | L/D Max: | 110.199 | at alpha= | 4 | deg
Re: | 1000000 |  |  | Cd Min: | 0.00626 | at alpha= | 0 | deg
Mach: | 0.5 |  |  | Cl=0 at alpha= | -1.6831 | deg
|  |  |  | @ Cl=0.1, Cd= | 0.0063491
|  |  |  | @ Cl=0.4, Cd= | 0.0064117
|  |  |  | @ Cl=0.6, Cd= | 0.0066977
alpha (deg) | Cl | Cd | Cm | Cl/Cd
-20 | -1.04 | 0.20224 | 0.011 | -5.143
-19.5 | -1.013 | 0.19878 | 0.01 | -5.094
-19 | -0.985 | 0.19205 | 0.009 | -5.13
-18.5 | -0.96 | 0.19042 | 0.008 | -5.042
-18 | -0.929 | 0.1819 | 0.007 | -5.105
-17.5 | -0.9 | 0.1751 | 0.006 | -5.137
-17 | -0.871 | 0.16843 | 0.005 | -5.169
-16.5 | -0.843 | 0.16714 | 0.004 | -5.042
-16 | -0.815 | 0.15582 | 0.003 | -5.229
-15.5 | -0.787 | 0.14765 | 0.002 | -5.329
-15 | -0.759 | 0.14412 | 0.002 | -5.267
-14.5 | -0.731 | 0.13876 | 0.001 | -5.267
-14 | -0.701 | 0.13208 | 0 | -5.309
-13.5 | -0.672 | 0.12503 | -0.001 | -5.378
-13 | -0.644 | 0.12 | -0.002 | -5.367
-12.5 | -0.616 | 0.11723 | -0.002 | -5.255
-12 | -0.588 | 0.11115 | -0.003 | -5.29
-11.5 | -0.56 | 0.10664 | -0.004 | -5.25
-11 | -0.531 | 0.10349 | -0.004 | -5.13
-10.5 | -0.503 | 0.07574 | -0.006 | -6.647
-10 | -0.476 | 0.06679 | -0.007 | -7.122
-9.5 | -0.446 | 0.06423 | -0.007 | -6.951
-9 | -0.418 | 0.0595 | -0.008 | -7.023
-8.5 | -0.503 | 0.05441 | -0.009 | -9.247
-8 | -0.588 | 0.05052 | -0.01 | -11.644
-7.5 | -0.585 | 0.04717 | -0.011 | -12.4
-7 | -0.669 | 0.01556 | -0.024 | -42.979
-6.5 | -0.625 | 0.01549 | -0.026 | -40.328
-6 | -0.572 | 0.0147 | -0.028 | -38.925
-5.5 | -0.514 | 0.01398 | -0.029 | -36.771
-5 | -0.452 | 0.01336 | -0.031 | -33.838
-4.5 | -0.387 | 0.01238 | -0.033 | -31.288
-4 | -0.321 | 0.01185 | -0.035 | -27.055
-3.5 | -0.253 | 0.00641 | -0.037 | -39.57
-3 | -0.185 | 0.0064 | -0.038 | -28.812
-2.5 | -0.115 | 0.00632 | -0.04 | -18.17
-2 | -0.045 | 0.0064 | -0.042 | -6.978
-1.5 | 0.026 | 0.00637 | -0.044 | 4.079
-1 | 0.097 | 0.00635 | -0.045 | 15.247
-0.5 | 0.168 | 0.00633 | -0.047 | 26.487
0 | 0.24 | 0.00626 | -0.049 | 38.301
0.5 | 0.31 | 0.00632 | -0.051 | 49.155
1 | 0.381 | 0.00639 | -0.052 | 59.662
1.5 | 0.451 | 0.00647 | -0.054 | 69.784
2 | 0.521 | 0.00657 | -0.056 | 79.328
2.5 | 0.591 | 0.00668 | -0.057 | 88.479
3 | 0.657 | 0.00681 | -0.059 | 96.514
3.5 | 0.724 | 0.00697 | -0.061 | 103.783
4 | 0.788 | 0.00715 | -0.063 | 110.199
4.5 | 0.847 | 0.01574 | -0.064 | 53.79
5 | 0.905 | 0.01656 | -0.066 | 54.676
5.5 | 0.959 | 0.01743 | -0.067 | 55.004
6 | 1.005 | 0.01838 | -0.069 | 54.66
6.5 | 1.04 | 0.01948 | -0.07 | 53.405
7 | 1.058 | 0.0206 | -0.072 | 51.368
7.5 | 1.043 | 0.0219 | -0.074 | 47.613
8 | 0.923 | 0.02307 | -0.075 | 39.992
8.5 | 0.58 | 0.05692 | -0.037 | 10.192
9 | 0.607 | 0.06412 | -0.033 | 9.46
9.5 | 0.636 | 0.06468 | -0.039 | 9.837
10 | 0.664 | 0.07296 | -0.038 | 9.097
10.5 | 0.691 | 0.09126 | -0.038 | 7.576
11 | 0.719 | 0.10169 | -0.039 | 7.07
11.5 | 0.746 | 0.11044 | -0.039 | 6.758
12 | 0.774 | 0.11036 | -0.039 | 7.014
12.5 | 0.802 | 0.11543 | -0.041 | 6.947
13 | 0.83 | 0.12251 | -0.044 | 6.778
13.5 | 0.86 | 0.13033 | -0.048 | 6.599
14 | 0.888 | 0.13535 | -0.049 | 6.558
14.5 | 0.916 | 0.14054 | -0.051 | 6.515
15 | 0.943 | 0.14346 | -0.052 | 6.574
15.5 | 0.972 | 0.14848 | -0.054 | 6.543
16 | 1 | 0.15536 | -0.056 | 6.438
16.5 | 1.031 | 0.16169 | -0.06 | 6.378
17 | 1.06 | 0.17672 | -0.062 | 5.998
17.5 | 1.083 | 0.17966 | -0.06 | 6.03
18 | 1.111 | 0.18734 | -0.062 | 5.929
18.5 | 1.138 | 0.19183 | -0.063 | 5.93
19 | 1.166 | 0.19713 | -0.064 | 5.913
19.5 | 1.194 | 0.2025 | -0.066 | 5.897
20 | 1.226 | 0.21084 | -0.07 | 5.816

## 48. Re 1M Mach 0.50 (2)
BIGFOIL.COM POLAR EXPORT
NACA66(3)-218
NACA66(3)-218 |  |  |  | Cl Max: | 0.8528 | at alpha= | 12 | deg
XFOIL ncrit=9 |  |  |  | L/D Max: | 91.0783 | at alpha= | 4 | deg
Re: | 1000000 |  |  | Cd Min: | 0.21908 | at alpha= | -20 | deg
Mach: | 0.5 |  |  | Cl=0 at alpha= | -1.4257 | deg
|  |  |  | @ Cl=0.1, Cd= | 0.0086561
|  |  |  | @ Cl=0.4, Cd= | 0.0086931
|  |  |  | @ Cl=0.6, Cd= | 0.0082994
alpha (deg) | Cl | Cd | Cm | Cl/Cd
-20 | -0.4857 | 0.21908 | -0.0439 | -2.217
-19.5 | -0.4566 | 0.20921 | -0.0525 | -2.1825
-19 | -0.4341 | 0.20378 | -0.0552 | -2.1302
-18.5 | -0.416 | 0.19704 | -0.0587 | -2.1112
-18 | -0.4092 | 0.18677 | -0.0643 | -2.1909
-17.5 | -0.3952 | 0.17822 | -0.0687 | -2.2175
-16.5 | -0.3543 | 0.16567 | -0.0749 | -2.1386
-16 | -0.3393 | 0.15804 | -0.0788 | -2.1469
-15 | -0.3285 | 0.13753 | -0.0885 | -2.3886
-14.5 | -0.3275 | 0.12702 | -0.0935 | -2.5783
-13.5 | -0.3523 | 0.10184 | -0.1061 | -3.4593
-13 | -0.4004 | 0.0826 | -0.1168 | -4.8475
-12.5 | -0.438 | 0.06793 | -0.1262 | -6.4478
-12 | -0.4781 | 0.0559 | -0.1323 | -8.5528
-11.5 | -0.5076 | 0.04714 | -0.134 | -10.7679
-11 | -0.5305 | 0.03995 | -0.1327 | -13.2791
-10.5 | -0.5414 | 0.03467 | -0.1295 | -15.6158
-10 | -0.5392 | 0.03021 | -0.1253 | -17.8484
-9.5 | -0.5176 | 0.0268 | -0.1212 | -19.3134
-9 | -0.4822 | 0.02436 | -0.1174 | -19.7947
-8.5 | -0.4445 | 0.02249 | -0.1137 | -19.7643
-8 | -0.4136 | 0.02065 | -0.1093 | -20.0291
-7.5 | -0.3799 | 0.01917 | -0.1053 | -19.8174
-7 | -0.3426 | 0.01788 | -0.1016 | -19.1611
-6.5 | -0.3087 | 0.01656 | -0.0974 | -18.6413
-6 | -0.2699 | 0.0155 | -0.0937 | -17.4129
-5.5 | -0.2298 | 0.01457 | -0.0902 | -15.7721
-5 | -0.1948 | 0.01356 | -0.086 | -14.3658
-4.5 | -0.1979 | 0.01159 | -0.0763 | -17.0751
-4 | -0.2235 | 0.00947 | -0.0622 | -23.6008
-3.5 | -0.2561 | 0.0079 | -0.045 | -32.4177
-3 | -0.2154 | 0.00745 | -0.0403 | -28.9128
-2.5 | -0.1486 | 0.00776 | -0.0403 | -19.1495
-2 | -0.0794 | 0.0081 | -0.0409 | -9.8025
-1.5 | -0.0101 | 0.00848 | -0.0417 | -1.191
-1 | 0.0579 | 0.00859 | -0.0427 | 6.7404
0 | 0.1916 | 0.0088 | -0.0444 | 21.7727
0.5 | 0.2576 | 0.0088 | -0.0452 | 29.2727
1 | 0.3254 | 0.00876 | -0.0462 | 37.1461
1.5 | 0.3965 | 0.00869 | -0.0478 | 45.6272
2 | 0.4633 | 0.00875 | -0.0485 | 52.9486
2.5 | 0.5276 | 0.00856 | -0.0484 | 61.6355
3 | 0.5974 | 0.00831 | -0.049 | 71.8893
3.5 | 0.6635 | 0.00804 | -0.0486 | 82.5249
4 | 0.7095 | 0.00779 | -0.044 | 91.0783
4.5 | 0.7064 | 0.0081 | -0.0302 | 87.2099
5 | 0.6605 | 0.01042 | -0.0111 | 63.3877
5.5 | 0.6239 | 0.01349 | 0.0038 | 46.2491
6 | 0.6079 | 0.01635 | 0.0147 | 37.1804
6.5 | 0.5997 | 0.01927 | 0.0236 | 31.1209
7 | 0.6132 | 0.02166 | 0.0296 | 28.3102
7.5 | 0.6493 | 0.02327 | 0.0329 | 27.9029
8.5 | 0.7159 | 0.02708 | 0.04 | 26.4365
9 | 0.7432 | 0.02951 | 0.0437 | 25.1847
9.5 | 0.7699 | 0.03215 | 0.0474 | 23.9471
10 | 0.7946 | 0.03511 | 0.051 | 22.6317
10.5 | 0.8181 | 0.03831 | 0.0544 | 21.3547
11 | 0.8387 | 0.04197 | 0.0578 | 19.9833
11.5 | 0.8517 | 0.04664 | 0.0608 | 18.2611
12 | 0.8528 | 0.05279 | 0.0628 | 16.1546
12.5 | 0.836 | 0.06123 | 0.0631 | 13.6534
13 | 0.8088 | 0.07163 | 0.0608 | 11.2914
13.5 | 0.7789 | 0.08366 | 0.0555 | 9.3103
14 | 0.745 | 0.09789 | 0.0472 | 7.6106
14.5 | 0.7105 | 0.11403 | 0.0368 | 6.2308
15 | 0.6755 | 0.13207 | 0.0259 | 5.1147
15.5 | 0.6528 | 0.14836 | 0.017 | 4.4001
16 | 0.6498 | 0.1606 | 0.0103 | 4.0461
17 | 0.6493 | 0.18599 | -0.0027 | 3.491

## 49. Re 2M Mach 0.00 (1)
BIGFOIL.COM POLAR EXPORT
NACA66(3)-218
NACA66(3)-218 |  |  |  | Cl Max: | 1.358 | at alpha= | 13.5 | deg
JavaFoil+Calcfoil stall+Eppler ext transition |  |  |  | L/D Max: | 158.559 | at alpha= | 4.5 | deg
Re: | 2000000 |  |  | Cd Min: | 0.00456 | at alpha= | -3 | deg
Mach: | 0 |  |  | Cl=0 at alpha= | -1.6855 | deg
|  |  |  | @ Cl=0.1, Cd= | 0.0046648
|  |  |  | @ Cl=0.4, Cd= | 0.0046723
|  |  |  | @ Cl=0.6, Cd= | 0.0046795
alpha (deg) | Cl | Cd | Cm | Cl/Cd
-19.5 | -0.933 | 0.15368 | 0.008 | -6.07
-19 | -0.944 | 0.1463 | 0.007 | -6.453
-18.5 | -0.954 | 0.13939 | 0.007 | -6.843
-18 | -0.96 | 0.13514 | 0.006 | -7.1
-17.5 | -0.968 | 0.12604 | 0.005 | -7.682
-17 | -0.967 | 0.12393 | 0.004 | -7.799
-16.5 | -0.969 | 0.11823 | 0.003 | -8.195
-16 | -0.968 | 0.11291 | 0.003 | -8.575
-15.5 | -0.965 | 0.10679 | 0.002 | -9.035
-15 | -0.966 | 0.09757 | 0.001 | -9.901
-14.5 | -1.121 | 0.0252 | 0.001 | -44.485
-14 | -1.115 | 0.02287 | 0 | -48.775
-13.5 | -1.1 | 0.02184 | -0.002 | -50.391
-13 | -1.084 | 0.01998 | -0.003 | -54.252
-12.5 | -1.065 | 0.01877 | -0.005 | -56.704
-12 | -1.039 | 0.01788 | -0.006 | -58.128
-11.5 | -1.011 | 0.01698 | -0.007 | -59.544
-11 | -0.98 | 0.01607 | -0.009 | -60.962
-10.5 | -0.945 | 0.01524 | -0.01 | -62.024
-10 | -0.907 | 0.01462 | -0.012 | -62.035
-9.5 | -0.866 | 0.01394 | -0.013 | -62.135
-9 | -0.822 | 0.01328 | -0.015 | -61.92
-8.5 | -0.776 | 0.01259 | -0.016 | -61.64
-8 | -0.728 | 0.01212 | -0.018 | -60.051
-7.5 | -0.677 | 0.01206 | -0.019 | -56.17
-7 | -0.625 | 0.01156 | -0.021 | -54.025
-6.5 | -0.571 | 0.01116 | -0.023 | -51.133
-6 | -0.515 | 0.01072 | -0.024 | -48.017
-5.5 | -0.458 | 0.01009 | -0.026 | -45.386
-5 | -0.4 | 0.00969 | -0.027 | -41.293
-4.5 | -0.341 | 0.00943 | -0.029 | -36.222
-4 | -0.282 | 0.00908 | -0.03 | -31.037
-3.5 | -0.224 | 0.0046 | -0.032 | -48.664
-3 | -0.163 | 0.00456 | -0.034 | -35.662
-2.5 | -0.101 | 0.00456 | -0.035 | -22.12
-2 | -0.039 | 0.00457 | -0.037 | -8.579
-1.5 | 0.023 | 0.00465 | -0.039 | 4.893
-1 | 0.085 | 0.00466 | -0.04 | 18.162
-0.5 | 0.147 | 0.00468 | -0.042 | 31.339
0 | 0.211 | 0.00465 | -0.043 | 45.335
0.5 | 0.273 | 0.00466 | -0.045 | 58.562
1 | 0.336 | 0.00469 | -0.046 | 71.538
1.5 | 0.398 | 0.00467 | -0.048 | 85.18
2 | 0.46 | 0.00474 | -0.05 | 97.055
2.5 | 0.523 | 0.00464 | -0.051 | 112.648
3 | 0.583 | 0.00466 | -0.053 | 125.146
3.5 | 0.644 | 0.00473 | -0.054 | 136.029
4 | 0.704 | 0.00477 | -0.056 | 147.515
4.5 | 0.763 | 0.00481 | -0.057 | 158.559
5 | 0.804 | 0.01196 | -0.058 | 67.24
5.5 | 0.859 | 0.0124 | -0.059 | 69.245
6 | 0.912 | 0.01264 | -0.06 | 72.18
6.5 | 0.963 | 0.01345 | -0.062 | 71.657
7 | 1.013 | 0.01379 | -0.063 | 73.417
7.5 | 1.059 | 0.0144 | -0.065 | 73.581
8 | 1.104 | 0.01483 | -0.066 | 74.415
8.5 | 1.145 | 0.01548 | -0.067 | 73.958
9 | 1.183 | 0.01618 | -0.069 | 73.123
9.5 | 1.218 | 0.01691 | -0.07 | 72.024
10 | 1.249 | 0.01771 | -0.071 | 70.531
10.5 | 1.277 | 0.01878 | -0.073 | 67.965
11 | 1.3 | 0.01983 | -0.074 | 65.573
11.5 | 1.32 | 0.02081 | -0.075 | 63.417
12 | 1.335 | 0.0218 | -0.076 | 61.24
12.5 | 1.347 | 0.02286 | -0.078 | 58.919
13 | 1.355 | 0.02359 | -0.079 | 57.426
13.5 | 1.358 | 0.02492 | -0.08 | 54.507
14 | 1.358 | 0.02627 | -0.081 | 51.705
14.5 | 1.353 | 0.02791 | -0.082 | 48.486
15 | 1.347 | 0.0292 | -0.083 | 46.132
15.5 | 1.337 | 0.03075 | -0.084 | 43.466
16 | 1.321 | 0.03321 | -0.085 | 39.769
16.5 | 1.303 | 0.03561 | -0.086 | 36.581
17 | 1.283 | 0.038 | -0.087 | 33.765
17.5 | 1.164 | 0.07972 | -0.076 | 14.604
18 | 1.083 | 0.12409 | -0.061 | 8.727
18.5 | 1.058 | 0.13472 | -0.059 | 7.855

## 50. Re 2M Mach 0.00 (2)
BIGFOIL.COM POLAR EXPORT
NACA66(3)-218
NACA66(3)-218 |  |  |  | Cl Max: | 1.2985 | at alpha= | 18 | deg
XFOIL ncrit=9 |  |  |  | L/D Max: | 113.307 | at alpha= | 3.5 | deg
Re: | 2000000 |  |  | Cd Min: | 0.07971 | at alpha= | 20 | deg
Mach: | 0 |  |  | Cl=0 at alpha= | -1.4908 | deg
|  |  |  | @ Cl=0.1, Cd= | 0.005133
|  |  |  | @ Cl=0.4, Cd= | 0.0051387
|  |  |  | @ Cl=0.6, Cd= | 0.0056321
alpha (deg) | Cl | Cd | Cm | Cl/Cd
-19 | -1.1487 | 0.05719 | -0.0801 | -20.0857
-18.5 | -1.1137 | 0.0505 | -0.0895 | -22.0535
-18 | -1.0662 | 0.04499 | -0.0994 | -23.6986
-17.5 | -1.0379 | 0.0408 | -0.1034 | -25.4387
-17 | -1.0263 | 0.03776 | -0.1021 | -27.1796
-16.5 | -1.0145 | 0.03483 | -0.1005 | -29.1272
-16 | -0.9972 | 0.03237 | -0.0989 | -30.8063
-15.5 | -0.9777 | 0.03019 | -0.0972 | -32.3849
-15 | -0.9518 | 0.02846 | -0.0958 | -33.4434
-14.5 | -0.9406 | 0.02585 | -0.0928 | -36.3868
-14 | -0.9217 | 0.02385 | -0.0902 | -38.6457
-13.5 | -0.8953 | 0.02236 | -0.0882 | -40.0403
-13 | -0.8653 | 0.0211 | -0.0863 | -41.0095
-12.5 | -0.8355 | 0.01991 | -0.0842 | -41.9638
-12 | -0.8027 | 0.01883 | -0.0823 | -42.6288
-11.5 | -0.7691 | 0.01787 | -0.0804 | -43.0386
-11 | -0.7353 | 0.01693 | -0.0784 | -43.4318
-10.5 | -0.7036 | 0.01586 | -0.0761 | -44.3632
-10 | -0.671 | 0.01491 | -0.0736 | -45.0034
-9.5 | -0.6339 | 0.01422 | -0.0717 | -44.5781
-9 | -0.5958 | 0.01351 | -0.0699 | -44.1007
-8.5 | -0.5559 | 0.01293 | -0.0682 | -42.993
-8 | -0.5213 | 0.01216 | -0.0656 | -42.8701
-7.5 | -0.4828 | 0.01163 | -0.0635 | -41.5133
-7 | -0.4435 | 0.01107 | -0.0615 | -40.0632
-6.5 | -0.4045 | 0.01054 | -0.0594 | -38.3776
-6 | -0.3668 | 0.01003 | -0.0568 | -36.5703
-5.5 | -0.3313 | 0.00956 | -0.0538 | -34.6548
-5 | -0.3035 | 0.00915 | -0.049 | -33.1694
-4.5 | -0.2736 | 0.00838 | -0.0449 | -32.6492
-4 | -0.2448 | 0.00737 | -0.0408 | -33.2157
-3.5 | -0.2126 | 0.00621 | -0.0373 | -34.2351
-3 | -0.176 | 0.00499 | -0.0346 | -35.2705
-2.5 | -0.1186 | 0.00492 | -0.0355 | -24.1057
-2 | -0.0599 | 0.00497 | -0.0365 | -12.0523
-1.5 | -0.0011 | 0.00501 | -0.0376 | -0.21956
-1 | 0.0585 | 0.00514 | -0.0388 | 11.3813
-0.5 | 0.1178 | 0.00513 | -0.0401 | 22.963
0 | 0.1771 | 0.00515 | -0.0413 | 34.3883
0.5 | 0.2363 | 0.00513 | -0.0424 | 46.0624
1 | 0.2954 | 0.00511 | -0.0436 | 57.8082
1.5 | 0.3542 | 0.00517 | -0.0448 | 68.5106
2 | 0.4128 | 0.00513 | -0.0458 | 80.4678
2.5 | 0.4708 | 0.00511 | -0.0468 | 92.1331
3 | 0.5283 | 0.00508 | -0.0476 | 103.9961
3.5 | 0.5824 | 0.00514 | -0.0477 | 113.3074
4 | 0.6128 | 0.00599 | -0.0432 | 102.3038
4.5 | 0.6297 | 0.00712 | -0.0362 | 88.441
5 | 0.6282 | 0.00817 | -0.0255 | 76.8911
5.5 | 0.6308 | 0.00948 | -0.0164 | 66.5401
6 | 0.6412 | 0.01081 | -0.0094 | 59.3154
6.5 | 0.6573 | 0.01216 | -0.0036 | 54.0543
7 | 0.6841 | 0.01326 | 0.0002 | 51.5913
7.5 | 0.7188 | 0.01411 | 0.0026 | 50.9426
8 | 0.755 | 0.01494 | 0.0047 | 50.5355
8.5 | 0.7905 | 0.01578 | 0.0068 | 50.0951
9 | 0.8265 | 0.01663 | 0.0088 | 49.6993
9.5 | 0.862 | 0.01757 | 0.0107 | 49.0609
10.5 | 0.9284 | 0.01972 | 0.0149 | 47.0791
11 | 0.9636 | 0.02074 | 0.0165 | 46.4609
11.5 | 0.9967 | 0.02193 | 0.0183 | 45.4492
12 | 1.0288 | 0.02317 | 0.0201 | 44.4022
12.5 | 1.0587 | 0.02459 | 0.022 | 43.0541
13 | 1.082 | 0.0265 | 0.0245 | 40.8302
13.5 | 1.11 | 0.02813 | 0.0263 | 39.4597
14.5 | 1.1617 | 0.03186 | 0.0298 | 36.4626
15 | 1.1872 | 0.03387 | 0.0313 | 35.0517
15.5 | 1.2063 | 0.03636 | 0.0331 | 33.1766
16 | 1.228 | 0.03873 | 0.0345 | 31.7067
16.5 | 1.2445 | 0.0416 | 0.036 | 29.9159
17 | 1.2596 | 0.04459 | 0.0375 | 28.2485
17.5 | 1.2688 | 0.04806 | 0.0393 | 26.4003
18 | 1.2985 | 0.05359 | 0.0336 | 24.2303
19 | 1.2764 | 0.06627 | 0.0351 | 19.2606
19.5 | 1.2619 | 0.07412 | 0.0339 | 17.0251
20 | 1.2697 | 0.07971 | 0.032 | 15.929

## 51. Re 2M Mach 0.10 (1)
BIGFOIL.COM POLAR EXPORT
NACA66(3)-218
NACA66(3)-218 |  |  |  | Cl Max: | 1.342 | at alpha= | 13.5 | deg
JavaFoil+Calcfoil stall+Eppler ext transition |  |  |  | L/D Max: | 157.642 | at alpha= | 4.5 | deg
Re: | 2000000 |  |  | Cd Min: | 0.00457 | at alpha= | -2.5 | deg
Mach: | 0.1 |  |  | Cl=0 at alpha= | -1.6855 | deg
|  |  |  | @ Cl=0.1, Cd= | 0.0046848
|  |  |  | @ Cl=0.4, Cd= | 0.00473
|  |  |  | @ Cl=0.6, Cd= | 0.0047192
alpha (deg) | Cl | Cd | Cm | Cl/Cd
-19 | -0.901 | 0.15085 | 0.007 | -5.976
-18.5 | -0.914 | 0.1425 | 0.006 | -6.411
-18 | -0.925 | 0.13563 | 0.005 | -6.823
-17.5 | -0.935 | 0.12892 | 0.005 | -7.255
-17 | -0.94 | 0.12486 | 0.004 | -7.531
-16.5 | -0.945 | 0.11901 | 0.003 | -7.938
-16 | -0.948 | 0.11265 | 0.003 | -8.419
-15.5 | -0.948 | 0.10718 | 0.002 | -8.848
-15 | -0.949 | 0.09907 | 0.001 | -9.584
-14.5 | -0.947 | 0.09252 | 0.001 | -10.232
-14 | -1.1 | 0.02361 | 0 | -46.617
-13.5 | -1.084 | 0.0231 | -0.002 | -46.938
-13 | -1.076 | 0.02048 | -0.003 | -52.535
-12.5 | -1.059 | 0.01902 | -0.005 | -55.641
-12 | -1.035 | 0.01812 | -0.006 | -57.117
-11.5 | -1.009 | 0.01719 | -0.007 | -58.656
-11 | -0.978 | 0.01623 | -0.009 | -60.303
-10.5 | -0.945 | 0.01542 | -0.01 | -61.274
-10 | -0.907 | 0.01474 | -0.012 | -61.572
-9.5 | -0.867 | 0.01408 | -0.013 | -61.575
-9 | -0.824 | 0.01337 | -0.015 | -61.626
-8.5 | -0.778 | 0.01268 | -0.016 | -61.391
-8 | -0.73 | 0.0122 | -0.018 | -59.845
-7.5 | -0.68 | 0.01212 | -0.02 | -56.07
-7 | -0.627 | 0.01166 | -0.021 | -53.772
-6.5 | -0.573 | 0.01121 | -0.023 | -51.116
-6 | -0.517 | 0.01081 | -0.024 | -47.819
-5.5 | -0.46 | 0.01017 | -0.026 | -45.255
-5 | -0.402 | 0.00976 | -0.027 | -41.197
-4.5 | -0.343 | 0.00946 | -0.029 | -36.261
-4 | -0.283 | 0.00915 | -0.031 | -30.956
-3.5 | -0.225 | 0.00462 | -0.032 | -48.739
-3 | -0.163 | 0.00462 | -0.034 | -35.374
-2.5 | -0.101 | 0.00457 | -0.036 | -22.183
-2 | -0.039 | 0.00458 | -0.037 | -8.598
-1.5 | 0.023 | 0.00467 | -0.039 | 4.9
-1 | 0.085 | 0.00468 | -0.04 | 18.194
-0.5 | 0.147 | 0.0047 | -0.042 | 31.357
0 | 0.212 | 0.00462 | -0.044 | 45.843
0.5 | 0.274 | 0.00465 | -0.045 | 59.093
1 | 0.337 | 0.00471 | -0.047 | 71.668
1.5 | 0.4 | 0.00473 | -0.048 | 84.497
2 | 0.463 | 0.00476 | -0.05 | 97.26
2.5 | 0.525 | 0.00466 | -0.051 | 112.855
3 | 0.586 | 0.00471 | -0.053 | 124.316
3.5 | 0.647 | 0.00475 | -0.055 | 136.275
4 | 0.707 | 0.00478 | -0.056 | 147.907
4.5 | 0.767 | 0.00486 | -0.058 | 157.642
5 | 0.808 | 0.01201 | -0.058 | 67.227
5.5 | 0.863 | 0.0125 | -0.059 | 68.992
6 | 0.916 | 0.01294 | -0.061 | 70.761
6.5 | 0.967 | 0.01353 | -0.062 | 71.488
7 | 1.016 | 0.01408 | -0.064 | 72.161
7.5 | 1.063 | 0.0145 | -0.065 | 73.294
8 | 1.107 | 0.01494 | -0.066 | 74.048
8.5 | 1.147 | 0.01565 | -0.068 | 73.288
9 | 1.185 | 0.01632 | -0.069 | 72.569
9.5 | 1.219 | 0.01711 | -0.07 | 71.226
10 | 1.249 | 0.01793 | -0.072 | 69.644
10.5 | 1.275 | 0.01902 | -0.073 | 67.031
11 | 1.296 | 0.0201 | -0.074 | 64.494
11.5 | 1.314 | 0.0211 | -0.075 | 62.263
12 | 1.327 | 0.02209 | -0.077 | 60.075
12.5 | 1.337 | 0.02304 | -0.078 | 58.019
13 | 1.341 | 0.02407 | -0.079 | 55.714
13.5 | 1.342 | 0.02538 | -0.08 | 52.864
14 | 1.338 | 0.02665 | -0.081 | 50.213
14.5 | 1.329 | 0.02856 | -0.082 | 46.541
15 | 1.319 | 0.02986 | -0.084 | 44.159
15.5 | 1.304 | 0.03151 | -0.085 | 41.382
16 | 1.283 | 0.03422 | -0.085 | 37.5
16.5 | 1.26 | 0.03715 | -0.086 | 33.909
17 | 1.236 | 0.03972 | -0.087 | 31.111
17.5 | 1.13 | 0.07446 | -0.078 | 15.18
18 | 1.05 | 0.11457 | -0.066 | 9.169
18.5 | 1.005 | 0.1387 | -0.057 | 7.246

## 52. Re 2M Mach 0.10 (2)
BIGFOIL.COM POLAR EXPORT
NACA66(3)-218
NACA66(3)-218 |  |  |  | Cl Max: | 1.2787 | at alpha= | 18 | deg
XFOIL ncrit=9 |  |  |  | L/D Max: | 113.728 | at alpha= | 3.5 | deg
Re: | 2000000 |  |  | Cd Min: | 0.085 | at alpha= | 20 | deg
Mach: | 0.1 |  |  | Cl=0 at alpha= | -1.4892 | deg
|  |  |  | @ Cl=0.1, Cd= | 0.0051461
|  |  |  | @ Cl=0.4, Cd= | 0.0051502
|  |  |  | @ Cl=0.6, Cd= | 0.0055824
alpha (deg) | Cl | Cd | Cm | Cl/Cd
-19 | -1.1131 | 0.06239 | -0.0818 | -17.841
-18.5 | -1.0853 | 0.05449 | -0.0918 | -19.9174
-18 | -1.0441 | 0.04801 | -0.1021 | -21.7476
-17.5 | -1.0233 | 0.04317 | -0.1057 | -23.704
-17 | -1.0146 | 0.03968 | -0.1045 | -25.5696
-16.5 | -1.005 | 0.03642 | -0.1029 | -27.5947
-16 | -0.9899 | 0.03367 | -0.1013 | -29.4001
-15.5 | -0.9718 | 0.03127 | -0.0996 | -31.0777
-15 | -0.9481 | 0.02932 | -0.098 | -32.3363
-14.5 | -0.9311 | 0.02699 | -0.0956 | -34.498
-14 | -0.9162 | 0.02466 | -0.0927 | -37.1533
-13.5 | -0.8915 | 0.02299 | -0.0904 | -38.7777
-13 | -0.8627 | 0.02162 | -0.0884 | -39.9029
-12.5 | -0.8331 | 0.02036 | -0.0862 | -40.9185
-12 | -0.8005 | 0.01923 | -0.0843 | -41.6277
-11.5 | -0.7679 | 0.01819 | -0.0822 | -42.2155
-11 | -0.7339 | 0.01721 | -0.0801 | -42.6438
-10.5 | -0.7009 | 0.01618 | -0.0779 | -43.3189
-10 | -0.6697 | 0.01514 | -0.0752 | -44.2338
-9.5 | -0.6325 | 0.01441 | -0.0732 | -43.8931
-9 | -0.5947 | 0.01367 | -0.0713 | -43.504
-8.5 | -0.5546 | 0.01307 | -0.0696 | -42.4331
-8 | -0.5197 | 0.0123 | -0.0669 | -42.252
-7.5 | -0.4812 | 0.01174 | -0.0648 | -40.9881
-7 | -0.4413 | 0.01118 | -0.0628 | -39.4723
-6.5 | -0.4025 | 0.01063 | -0.0606 | -37.8645
-6 | -0.3643 | 0.01011 | -0.0581 | -36.0336
-5.5 | -0.3278 | 0.00963 | -0.0552 | -34.0395
-5 | -0.3001 | 0.0092 | -0.0504 | -32.6196
-4.5 | -0.2719 | 0.00845 | -0.0458 | -32.1775
-4 | -0.2441 | 0.00743 | -0.0414 | -32.8533
-3.5 | -0.213 | 0.00627 | -0.0377 | -33.9713
-3 | -0.1772 | 0.005 | -0.0348 | -35.44
-2.5 | -0.1195 | 0.00493 | -0.0356 | -24.2394
-2 | -0.0605 | 0.00498 | -0.0367 | -12.1486
-1.5 | -0.0013 | 0.00503 | -0.0378 | -0.25845
-1 | 0.0587 | 0.00516 | -0.039 | 11.376
-0.5 | 0.1183 | 0.00514 | -0.0403 | 23.0156
0 | 0.178 | 0.00517 | -0.0415 | 34.4294
0.5 | 0.2376 | 0.00514 | -0.0426 | 46.2257
1 | 0.297 | 0.00513 | -0.0438 | 57.8947
1.5 | 0.3561 | 0.00518 | -0.045 | 68.7452
2 | 0.4151 | 0.00514 | -0.046 | 80.7588
2.5 | 0.4734 | 0.00514 | -0.047 | 92.1012
3 | 0.5313 | 0.0051 | -0.0478 | 104.1765
3.5 | 0.5857 | 0.00515 | -0.0479 | 113.7282
4 | 0.6148 | 0.00603 | -0.0431 | 101.9569
4.5 | 0.6302 | 0.00716 | -0.0357 | 88.0168
5 | 0.6268 | 0.00823 | -0.0246 | 76.1604
5.5 | 0.6289 | 0.00959 | -0.0154 | 65.5787
6 | 0.6387 | 0.01097 | -0.0083 | 58.2224
6.5 | 0.6553 | 0.01233 | -0.0026 | 53.1468
7 | 0.6825 | 0.01344 | 0.0011 | 50.7812
7.5 | 0.7173 | 0.01431 | 0.0036 | 50.1258
8 | 0.7543 | 0.01514 | 0.0057 | 49.8217
8.5 | 0.7898 | 0.016 | 0.0079 | 49.3625
9 | 0.8253 | 0.01691 | 0.01 | 48.8054
9.5 | 0.8614 | 0.01784 | 0.0119 | 48.2848
10 | 0.8969 | 0.01884 | 0.0137 | 47.6062
10.5 | 0.9283 | 0.02004 | 0.0161 | 46.3224
11 | 0.9629 | 0.02113 | 0.0179 | 45.5703
11.5 | 0.9964 | 0.02234 | 0.0197 | 44.6016
12 | 1.0277 | 0.02367 | 0.0216 | 43.4178
12.5 | 1.0573 | 0.02516 | 0.0236 | 42.0231
13 | 1.0812 | 0.0271 | 0.0261 | 39.8967
13.5 | 1.1086 | 0.02882 | 0.028 | 38.4663
14 | 1.1363 | 0.03063 | 0.0296 | 37.0976
14.5 | 1.1582 | 0.03286 | 0.0317 | 35.2465
15 | 1.1834 | 0.03497 | 0.0332 | 33.8404
15.5 | 1.2018 | 0.0376 | 0.035 | 31.9628
16 | 1.2221 | 0.04021 | 0.0365 | 30.3929
16.5 | 1.2365 | 0.04339 | 0.0381 | 28.4973
17 | 1.2496 | 0.04671 | 0.0395 | 26.7523
17.5 | 1.2572 | 0.05054 | 0.0411 | 24.8753
18 | 1.2787 | 0.05643 | 0.0366 | 22.6599
18.5 | 1.2629 | 0.0636 | 0.0369 | 19.8569
19 | 1.2511 | 0.07099 | 0.036 | 17.6236
19.5 | 1.2408 | 0.07876 | 0.0342 | 15.7542
20 | 1.2456 | 0.085 | 0.0318 | 14.6541

## 53. Re 2M Mach 0.25 (1)
BIGFOIL.COM POLAR EXPORT
NACA66(3)-218
NACA66(3)-218 |  |  |  | Cl Max: | 1.26 | at alpha= | 11.5 | deg
JavaFoil+Calcfoil stall+Eppler ext transition |  |  |  | L/D Max: | 159.36 | at alpha= | 4.5 | deg
Re: | 2000000 |  |  | Cd Min: | 0.0046 | at alpha= | -2 | deg
Mach: | 0.25 |  |  | Cl=0 at alpha= | -1.6825 | deg
|  |  |  | @ Cl=0.1, Cd= | 0.0047339
|  |  |  | @ Cl=0.4, Cd= | 0.0047466
|  |  |  | @ Cl=0.6, Cd= | 0.0047294
alpha (deg) | Cl | Cd | Cm | Cl/Cd
-17.5 | -0.666 | 0.13824 | 0.005 | -4.821
-17 | -0.704 | 0.13196 | 0.004 | -5.332
-16.5 | -0.737 | 0.1257 | 0.003 | -5.866
-16 | -0.767 | 0.11991 | 0.003 | -6.395
-15.5 | -0.792 | 0.11264 | 0.002 | -7.035
-15 | -0.813 | 0.10637 | 0.001 | -7.644
-14.5 | -0.829 | 0.09918 | 0.001 | -8.358
-14 | -0.841 | 0.09378 | 0 | -8.967
-13.5 | -0.849 | 0.08798 | -0.001 | -9.656
-13 | -0.851 | 0.08278 | -0.002 | -10.275
-12.5 | -1.002 | 0.0208 | -0.005 | -48.184
-12 | -0.835 | 0.07492 | -0.003 | -11.142
-11.5 | -0.98 | 0.01846 | -0.008 | -53.1
-11 | -0.961 | 0.01731 | -0.009 | -55.503
-10.5 | -0.935 | 0.01637 | -0.011 | -57.142
-10 | -0.905 | 0.0156 | -0.012 | -58.011
-9.5 | -0.87 | 0.01478 | -0.014 | -58.846
-9 | -0.83 | 0.01402 | -0.015 | -59.231
-8.5 | -0.787 | 0.01325 | -0.017 | -59.422
-8 | -0.741 | 0.01269 | -0.018 | -58.382
-7.5 | -0.691 | 0.01262 | -0.02 | -54.779
-7 | -0.639 | 0.01207 | -0.022 | -52.957
-6.5 | -0.585 | 0.01161 | -0.023 | -50.39
-6 | -0.529 | 0.01112 | -0.025 | -47.566
-5.5 | -0.471 | 0.01048 | -0.026 | -44.968
-5 | -0.412 | 0.01 | -0.028 | -41.192
-4.5 | -0.352 | 0.00962 | -0.03 | -36.565
-4 | -0.29 | 0.00935 | -0.031 | -31.075
-3.5 | -0.231 | 0.00468 | -0.033 | -49.388
-3 | -0.168 | 0.00462 | -0.035 | -36.296
-2.5 | -0.104 | 0.00463 | -0.037 | -22.533
-2 | -0.04 | 0.0046 | -0.038 | -8.804
-1.5 | 0.023 | 0.00473 | -0.04 | 4.97
-1 | 0.087 | 0.00474 | -0.042 | 18.449
-0.5 | 0.151 | 0.00471 | -0.043 | 32.13
0 | 0.218 | 0.00472 | -0.045 | 46.055
0.5 | 0.282 | 0.00474 | -0.046 | 59.489
1 | 0.347 | 0.00473 | -0.048 | 73.302
1.5 | 0.411 | 0.00475 | -0.05 | 86.514
2 | 0.476 | 0.00483 | -0.051 | 98.471
2.5 | 0.54 | 0.00471 | -0.053 | 114.682
3 | 0.602 | 0.00473 | -0.054 | 127.204
3.5 | 0.664 | 0.00481 | -0.056 | 138.053
4 | 0.726 | 0.00485 | -0.058 | 149.705
4.5 | 0.787 | 0.00494 | -0.059 | 159.36
5 | 0.827 | 0.01218 | -0.059 | 67.949
5.5 | 0.883 | 0.01298 | -0.061 | 68.008
6 | 0.936 | 0.01344 | -0.062 | 69.617
6.5 | 0.987 | 0.0141 | -0.064 | 69.975
7 | 1.035 | 0.01473 | -0.065 | 70.252
7.5 | 1.079 | 0.01541 | -0.067 | 70.056
8 | 1.12 | 0.01569 | -0.068 | 71.379
8.5 | 1.157 | 0.0165 | -0.069 | 70.091
9 | 1.189 | 0.01728 | -0.071 | 68.796
9.5 | 1.215 | 0.01817 | -0.072 | 66.866
10 | 1.236 | 0.01911 | -0.074 | 64.678
10.5 | 1.251 | 0.02034 | -0.075 | 61.489
11 | 1.259 | 0.02132 | -0.076 | 59.038
11.5 | 1.26 | 0.02257 | -0.077 | 55.821
12 | 1.255 | 0.02375 | -0.079 | 52.83
12.5 | 1.241 | 0.02515 | -0.08 | 49.355
13 | 1.222 | 0.02641 | -0.081 | 46.267
13.5 | 1.195 | 0.02796 | -0.082 | 42.729
14 | 1.161 | 0.02988 | -0.083 | 38.848
14.5 | 1.115 | 0.03338 | -0.084 | 33.402
15 | 1.054 | 0.04025 | -0.083 | 26.172
15.5 | 1.002 | 0.0431 | -0.084 | 23.261
16 | 0.849 | 0.09987 | -0.064 | 8.505
16.5 | 0.783 | 0.11795 | -0.057 | 6.637

## 54. Re 2M Mach 0.25 (2)
BIGFOIL.COM POLAR EXPORT
NACA66(3)-218
NACA66(3)-218 |  |  |  | Cl Max: | 1.1777 | at alpha= | 17 | deg
XFOIL ncrit=9 |  |  |  | L/D Max: | 115.153 | at alpha= | 3.5 | deg
Re: | 2000000 |  |  | Cd Min: | 0.19582 | at alpha= | -20 | deg
Mach: | 0.25 |  |  | Cl=0 at alpha= | -1.4822 | deg
|  |  |  | @ Cl=0.1, Cd= | 0.0052152
|  |  |  | @ Cl=0.4, Cd= | 0.0052427
|  |  |  | @ Cl=0.6, Cd= | 0.0052382
alpha (deg) | Cl | Cd | Cm | Cl/Cd
-20 | -0.4901 | 0.19582 | -0.0398 | -2.5028
-19 | -0.7308 | 0.11685 | -0.0769 | -6.2542
-18.5 | -0.787 | 0.09509 | -0.0928 | -8.2764
-18 | -0.8218 | 0.08 | -0.1033 | -10.2725
-17.5 | -0.8648 | 0.0671 | -0.1095 | -12.8882
-17 | -0.8876 | 0.05805 | -0.1125 | -15.2903
-16.5 | -0.9054 | 0.05046 | -0.1138 | -17.9429
-16 | -0.9133 | 0.04453 | -0.1136 | -20.5098
-15.5 | -0.9111 | 0.03994 | -0.1125 | -22.8117
-15 | -0.9051 | 0.03605 | -0.1106 | -25.1068
-14.5 | -0.8874 | 0.03316 | -0.1088 | -26.7612
-14 | -0.87 | 0.03049 | -0.1064 | -28.5339
-13.5 | -0.863 | 0.02716 | -0.103 | -31.7747
-13 | -0.842 | 0.02501 | -0.1001 | -33.6665
-12.5 | -0.8148 | 0.02324 | -0.0976 | -35.0602
-12 | -0.7851 | 0.02172 | -0.0951 | -36.1464
-11.5 | -0.7552 | 0.02032 | -0.0923 | -37.1654
-11 | -0.7248 | 0.01891 | -0.0895 | -38.3289
-10.5 | -0.688 | 0.0179 | -0.0873 | -38.4358
-10 | -0.6583 | 0.01665 | -0.0841 | -39.5375
-9.5 | -0.6251 | 0.01553 | -0.0813 | -40.2511
-9 | -0.587 | 0.01467 | -0.079 | -40.0136
-8.5 | -0.5477 | 0.01392 | -0.0767 | -39.3463
-8 | -0.5108 | 0.01314 | -0.074 | -38.8737
-7.5 | -0.4722 | 0.01241 | -0.0715 | -38.05
-7 | -0.4305 | 0.01181 | -0.0695 | -36.4522
-6.5 | -0.3915 | 0.01116 | -0.067 | -35.0806
-6 | -0.3511 | 0.01062 | -0.0646 | -33.0603
-5.5 | -0.3121 | 0.0101 | -0.0619 | -30.901
-5 | -0.2767 | 0.00952 | -0.0585 | -29.0651
-4.5 | -0.2608 | 0.00877 | -0.0512 | -29.7377
-4 | -0.2409 | 0.00773 | -0.0449 | -31.1643
-3.5 | -0.2139 | 0.00655 | -0.04 | -32.6565
-3 | -0.183 | 0.00512 | -0.0359 | -35.7422
-2.5 | -0.1245 | 0.00501 | -0.0365 | -24.8503
-2 | -0.0636 | 0.00508 | -0.0375 | -12.5197
-1.5 | -0.0022 | 0.00516 | -0.0387 | -0.42636
0 | 0.1829 | 0.00526 | -0.0425 | 34.7719
0.5 | 0.2444 | 0.00524 | -0.0437 | 46.6412
1 | 0.3056 | 0.00523 | -0.0449 | 58.4321
1.5 | 0.3668 | 0.00527 | -0.0461 | 69.6015
2 | 0.4276 | 0.00522 | -0.0471 | 81.9157
2.5 | 0.4877 | 0.00525 | -0.048 | 92.8952
3 | 0.5475 | 0.00521 | -0.0488 | 105.0864
3.5 | 0.6034 | 0.00524 | -0.0488 | 115.1527
4 | 0.6245 | 0.00625 | -0.0419 | 99.92
4.5 | 0.6267 | 0.00732 | -0.0314 | 85.6148
5 | 0.6195 | 0.00864 | -0.0196 | 71.7014
5.5 | 0.6194 | 0.01023 | -0.0102 | 60.5474
6 | 0.6279 | 0.01186 | -0.0029 | 52.9427
6.5 | 0.6445 | 0.01335 | 0.0028 | 48.2772
7 | 0.6742 | 0.01448 | 0.0064 | 46.5608
7.5 | 0.7106 | 0.01541 | 0.0089 | 46.1129
8 | 0.7477 | 0.01636 | 0.0112 | 45.7029
8.5 | 0.7857 | 0.01729 | 0.0134 | 45.4425
9 | 0.8212 | 0.01833 | 0.0158 | 44.8009
9.5 | 0.8583 | 0.01938 | 0.018 | 44.2879
10 | 0.8909 | 0.02073 | 0.0205 | 42.9764
10.5 | 0.9262 | 0.02196 | 0.0227 | 42.1767
11 | 0.9592 | 0.02335 | 0.025 | 41.0792
11.5 | 0.9921 | 0.02483 | 0.0272 | 39.9557
12 | 1.0213 | 0.0266 | 0.0297 | 38.3947
12.5 | 1.041 | 0.02901 | 0.0328 | 35.8842
13 | 1.071 | 0.03089 | 0.0348 | 34.6714
13.5 | 1.0937 | 0.03333 | 0.0372 | 32.8143
14 | 1.1152 | 0.03597 | 0.0394 | 31.0036
14.5 | 1.1319 | 0.03913 | 0.0417 | 28.9267
15 | 1.1498 | 0.04233 | 0.0435 | 27.1628
15.5 | 1.1601 | 0.04635 | 0.0453 | 25.0291
16 | 1.1738 | 0.05031 | 0.0464 | 23.3313
16.5 | 1.1761 | 0.05554 | 0.0473 | 21.1757
17 | 1.1777 | 0.06121 | 0.0475 | 19.2403
17.5 | 1.1718 | 0.06801 | 0.047 | 17.2298
18 | 1.1561 | 0.07637 | 0.0454 | 15.1381
18.5 | 1.1248 | 0.088 | 0.0409 | 12.7818
19 | 1.1024 | 0.10231 | 0.0308 | 10.7751

## 55. Re 2M Mach 0.50 (1)
BIGFOIL.COM POLAR EXPORT
NACA66(3)-218
NACA66(3)-218 |  |  |  | Cl Max: | 1.233 | at alpha= | 20 | deg
JavaFoil+Calcfoil stall+Eppler ext transition |  |  |  | L/D Max: | 143.823 | at alpha= | 4 | deg
Re: | 2000000 |  |  | Cd Min: | 0.00493 | at alpha= | -2 | deg
Mach: | 0.5 |  |  | Cl=0 at alpha= | -1.6831 | deg
|  |  |  | @ Cl=0.1, Cd= | 0.0050212
|  |  |  | @ Cl=0.4, Cd= | 0.0050567
|  |  |  | @ Cl=0.6, Cd= | 0.0053022
alpha (deg) | Cl | Cd | Cm | Cl/Cd
-20 | -1.042 | 0.18047 | 0.011 | -5.773
-19.5 | -1.014 | 0.17594 | 0.01 | -5.763
-19 | -0.986 | 0.17141 | 0.009 | -5.753
-18.5 | -0.962 | 0.16772 | 0.009 | -5.734
-18 | -0.933 | 0.1598 | 0.007 | -5.838
-17.5 | -0.902 | 0.15765 | 0.006 | -5.722
-17 | -0.873 | 0.15045 | 0.005 | -5.801
-16.5 | -0.844 | 0.14638 | 0.004 | -5.766
-16 | -0.816 | 0.13887 | 0.003 | -5.877
-15.5 | -0.788 | 0.13263 | 0.002 | -5.941
-15 | -0.76 | 0.12918 | 0.002 | -5.883
-14.5 | -0.732 | 0.12406 | 0.001 | -5.898
-14 | -0.703 | 0.11712 | 0 | -6.004
-13.5 | -0.673 | 0.11243 | -0.001 | -5.985
-13 | -0.645 | 0.10823 | -0.002 | -5.955
-12.5 | -0.616 | 0.10454 | -0.002 | -5.897
-12 | -0.588 | 0.09909 | -0.003 | -5.937
-11.5 | -0.56 | 0.09435 | -0.004 | -5.937
-11 | -0.531 | 0.09065 | -0.005 | -5.862
-10.5 | -0.504 | 0.07141 | -0.006 | -7.061
-10 | -0.479 | 0.06213 | -0.008 | -7.714
-9.5 | -0.448 | 0.0608 | -0.008 | -7.363
-9 | -0.421 | 0.05534 | -0.01 | -7.61
-8.5 | -0.602 | 0.01663 | -0.019 | -36.196
-8 | -0.705 | 0.01547 | -0.021 | -45.574
-7.5 | -0.701 | 0.01516 | -0.022 | -46.272
-7 | -0.671 | 0.01432 | -0.024 | -46.856
-6.5 | -0.627 | 0.01363 | -0.026 | -45.984
-6 | -0.574 | 0.0129 | -0.028 | -44.493
-5.5 | -0.515 | 0.01222 | -0.029 | -42.183
-5 | -0.453 | 0.01168 | -0.031 | -38.799
-4.5 | -0.388 | 0.01084 | -0.033 | -35.83
-4 | -0.322 | 0.01034 | -0.035 | -31.113
-3.5 | -0.256 | 0.00497 | -0.037 | -51.555
-3 | -0.186 | 0.00497 | -0.039 | -37.473
-2.5 | -0.116 | 0.00495 | -0.041 | -23.415
-2 | -0.045 | 0.00493 | -0.043 | -9.134
-1.5 | 0.026 | 0.00503 | -0.044 | 5.2
-1 | 0.097 | 0.00502 | -0.046 | 19.409
-0.5 | 0.169 | 0.00505 | -0.048 | 33.459
0 | 0.243 | 0.00498 | -0.05 | 48.831
0.5 | 0.315 | 0.00501 | -0.052 | 63.007
1 | 0.388 | 0.00505 | -0.054 | 76.78
1.5 | 0.46 | 0.00509 | -0.055 | 90.258
2 | 0.526 | 0.00519 | -0.057 | 101.486
2.5 | 0.597 | 0.0053 | -0.058 | 112.736
3 | 0.664 | 0.00535 | -0.06 | 123.945
3.5 | 0.731 | 0.00544 | -0.062 | 134.381
4 | 0.796 | 0.00554 | -0.063 | 143.823
4.5 | 0.849 | 0.01393 | -0.064 | 60.969
5 | 0.908 | 0.01462 | -0.066 | 62.081
5.5 | 0.961 | 0.01536 | -0.067 | 62.574
6 | 1.008 | 0.01625 | -0.069 | 62.03
6.5 | 1.043 | 0.01718 | -0.071 | 60.711
7 | 1.061 | 0.01828 | -0.072 | 58.038
7.5 | 1.046 | 0.01938 | -0.074 | 53.939
8 | 0.925 | 0.02056 | -0.075 | 45.011
8.5 | 0.696 | 0.02202 | -0.077 | 31.595
9 | 0.608 | 0.05928 | -0.038 | 10.265
9.5 | 0.761 | 0.0243 | -0.08 | 31.306
10 | 0.667 | 0.06763 | -0.044 | 9.858
10.5 | 0.692 | 0.08156 | -0.04 | 8.483
11 | 0.719 | 0.09 | -0.04 | 7.994
11.5 | 0.747 | 0.09799 | -0.04 | 7.621
12 | 0.774 | 0.09929 | -0.041 | 7.8
12.5 | 0.803 | 0.10418 | -0.042 | 7.704
13 | 0.833 | 0.11224 | -0.049 | 7.425
13.5 | 0.861 | 0.11542 | -0.05 | 7.463
14 | 0.889 | 0.11915 | -0.051 | 7.461
14.5 | 0.917 | 0.12326 | -0.052 | 7.44
15 | 0.945 | 0.1291 | -0.054 | 7.322
15.5 | 0.974 | 0.13447 | -0.056 | 7.24
16 | 1.005 | 0.13748 | -0.061 | 7.313
16.5 | 1.035 | 0.14546 | -0.063 | 7.118
17 | 1.061 | 0.15657 | -0.063 | 6.777
17.5 | 1.085 | 0.16009 | -0.062 | 6.777
18 | 1.113 | 0.16435 | -0.063 | 6.77
18.5 | 1.14 | 0.16862 | -0.065 | 6.764
19 | 1.168 | 0.17311 | -0.066 | 6.75
19.5 | 1.2 | 0.17723 | -0.07 | 6.773
20 | 1.233 | 0.18402 | -0.074 | 6.698

## 56. Re 2M Mach 0.50 (2)
BIGFOIL.COM POLAR EXPORT
NACA66(3)-218
NACA66(3)-218 |  |  |  | Cl Max: | 0.9117 | at alpha= | 12 | deg
XFOIL ncrit=9 |  |  |  | L/D Max: | 118.035 | at alpha= | 3.5 | deg
Re: | 2000000 |  |  | Cd Min: | 0.21495 | at alpha= | -20 | deg
Mach: | 0.5 |  |  | Cl=0 at alpha= | -1.443 | deg
|  |  |  | @ Cl=0.1, Cd= | 0.0056715
|  |  |  | @ Cl=0.4, Cd= | 0.0057533
|  |  |  | @ Cl=0.6, Cd= | 0.0056821
alpha (deg) | Cl | Cd | Cm | Cl/Cd
-20 | -0.4775 | 0.21495 | -0.0472 | -2.2214
-19.5 | -0.4562 | 0.20934 | -0.0507 | -2.1792
-19 | -0.4376 | 0.20232 | -0.0548 | -2.1629
-18.5 | -0.4259 | 0.19216 | -0.06 | -2.2164
-18 | -0.4063 | 0.18591 | -0.0634 | -2.1855
-17.5 | -0.3939 | 0.17678 | -0.068 | -2.2282
-16.5 | -0.367 | 0.16001 | -0.0767 | -2.2936
-16 | -0.3583 | 0.15065 | -0.0814 | -2.3784
-15 | -0.3635 | 0.12769 | -0.0926 | -2.8467
-14.5 | -0.3784 | 0.11485 | -0.0993 | -3.2947
-14 | -0.3927 | 0.10279 | -0.1059 | -3.8204
-13.5 | -0.4222 | 0.08803 | -0.1139 | -4.7961
-13 | -0.4597 | 0.07229 | -0.1241 | -6.3591
-12.5 | -0.4927 | 0.0599 | -0.1317 | -8.2254
-12 | -0.5295 | 0.04943 | -0.1354 | -10.7121
-11.5 | -0.564 | 0.04099 | -0.1351 | -13.7595
-11 | -0.5863 | 0.03446 | -0.1322 | -17.0139
-10.5 | -0.5992 | 0.02873 | -0.1273 | -20.8562
-10 | -0.5868 | 0.0251 | -0.1224 | -23.3785
-9.5 | -0.5621 | 0.02255 | -0.1177 | -24.9268
-9 | -0.5317 | 0.02058 | -0.1131 | -25.8358
-8.5 | -0.499 | 0.01884 | -0.1087 | -26.4862
-8 | -0.4645 | 0.01733 | -0.1044 | -26.8032
-7.5 | -0.4277 | 0.01604 | -0.1003 | -26.6646
-7 | -0.3896 | 0.0149 | -0.0962 | -26.1477
-6.5 | -0.3463 | 0.01403 | -0.0928 | -24.6828
-6 | -0.3035 | 0.01314 | -0.0895 | -23.0974
-5.5 | -0.2588 | 0.01237 | -0.0864 | -20.9216
-5 | -0.2143 | 0.01165 | -0.0833 | -18.3948
-4.5 | -0.18 | 0.01069 | -0.0787 | -16.8382
-4 | -0.1784 | 0.00903 | -0.0689 | -19.7564
-3.5 | -0.1923 | 0.00778 | -0.0552 | -24.7172
-3 | -0.1892 | 0.00633 | -0.0445 | -29.8894
-2.5 | -0.1471 | 0.00542 | -0.0406 | -27.1402
-2 | -0.0782 | 0.00547 | -0.0414 | -14.2962
-1.5 | -0.008 | 0.00555 | -0.0426 | -1.4414
-1 | 0.0622 | 0.00565 | -0.0439 | 11.0088
0 | 0.2027 | 0.00573 | -0.0467 | 35.3752
0.5 | 0.2727 | 0.00573 | -0.0481 | 47.5916
1 | 0.3422 | 0.00577 | -0.0494 | 59.3068
1.5 | 0.4115 | 0.00575 | -0.0505 | 71.5652
2 | 0.4805 | 0.0057 | -0.0514 | 84.2982
2.5 | 0.548 | 0.00569 | -0.0519 | 96.3093
3 | 0.6141 | 0.00568 | -0.0519 | 108.1162
3.5 | 0.6728 | 0.0057 | -0.0502 | 118.0351
4 | 0.6399 | 0.00693 | -0.031 | 92.3377
4.5 | 0.6079 | 0.00898 | -0.0142 | 67.6949
5 | 0.5952 | 0.01124 | -0.0022 | 52.9537
5.5 | 0.5883 | 0.01364 | 0.0081 | 43.1305
6 | 0.5873 | 0.01608 | 0.0169 | 36.5236
6.5 | 0.6087 | 0.01795 | 0.0224 | 33.9109
7 | 0.6476 | 0.0193 | 0.0257 | 33.5544
7.5 | 0.6891 | 0.02057 | 0.0287 | 33.5002
8 | 0.7292 | 0.02201 | 0.032 | 33.1304
8.5 | 0.7674 | 0.02364 | 0.0353 | 32.4619
9 | 0.8053 | 0.02542 | 0.0387 | 31.6798
9.5 | 0.8353 | 0.02774 | 0.0426 | 30.1118
10 | 0.8605 | 0.03042 | 0.0468 | 28.2873
10.5 | 0.8814 | 0.03356 | 0.051 | 26.2634
11 | 0.8982 | 0.0372 | 0.0551 | 24.1452
11.5 | 0.9095 | 0.04158 | 0.0589 | 21.8735
12 | 0.9117 | 0.04707 | 0.0621 | 19.369
12.5 | 0.9008 | 0.05424 | 0.0638 | 16.6077
13 | 0.8802 | 0.06317 | 0.0632 | 13.9338
13.5 | 0.854 | 0.07378 | 0.0599 | 11.575
14 | 0.8259 | 0.08593 | 0.0539 | 9.6113
14.5 | 0.7971 | 0.09956 | 0.0456 | 8.0062
15 | 0.7678 | 0.11461 | 0.0357 | 6.6992
15.5 | 0.7328 | 0.13169 | 0.0251 | 5.5646
16 | 0.6864 | 0.15207 | 0.0137 | 4.5137
17 | 0.6731 | 0.17887 | -0.001 | 3.7631

## 57. Re 3M Mach 0.00 (1)
BIGFOIL.COM POLAR EXPORT
NACA66(3)-218
NACA66(3)-218 |  |  |  | Cl Max: | 1.362 | at alpha= | 13.5 | deg
JavaFoil+Calcfoil stall+Eppler ext transition |  |  |  | L/D Max: | 163.589 | at alpha= | 4 | deg
Re: | 3000000 |  |  | Cd Min: | 0.00413 | at alpha= | -2.5 | deg
Mach: | 0 |  |  | Cl=0 at alpha= | -1.6855 | deg
|  |  |  | @ Cl=0.1, Cd= | 0.0042224
|  |  |  | @ Cl=0.4, Cd= | 0.0042607
|  |  |  | @ Cl=0.6, Cd= | 0.0042084
alpha (deg) | Cl | Cd | Cm | Cl/Cd
-20 | -0.928 | 0.15176 | 0.009 | -6.112
-19.5 | -0.947 | 0.1369 | 0.009 | -6.919
-19 | -0.964 | 0.12554 | 0.009 | -7.677
-18.5 | -0.98 | 0.11385 | 0.009 | -8.61
-18 | -0.982 | 0.11427 | 0.007 | -8.594
-17.5 | -1.071 | 0.05592 | 0.008 | -19.154
-17 | -0.997 | 0.09984 | 0.006 | -9.989
-16.5 | -1.09 | 0.04578 | 0.006 | -23.816
-16 | -1.128 | 0.03073 | 0.005 | -36.718
-15.5 | -1.133 | 0.02745 | 0.004 | -41.281
-15 | -1.135 | 0.02426 | 0.002 | -46.809
-14.5 | -1.13 | 0.02223 | 0.001 | -50.84
-14 | -1.12 | 0.02063 | 0 | -54.286
-13.5 | -1.105 | 0.01965 | -0.002 | -56.265
-13 | -1.088 | 0.01847 | -0.003 | -58.899
-12.5 | -1.067 | 0.01734 | -0.005 | -61.553
-12 | -1.042 | 0.01655 | -0.006 | -62.944
-11.5 | -1.013 | 0.01574 | -0.007 | -64.379
-11 | -0.982 | 0.01486 | -0.009 | -66.063
-10.5 | -0.947 | 0.01411 | -0.01 | -67.105
-10 | -0.909 | 0.01352 | -0.012 | -67.201
-9.5 | -0.868 | 0.01288 | -0.013 | -67.379
-9 | -0.824 | 0.0123 | -0.015 | -66.987
-8.5 | -0.778 | 0.01168 | -0.016 | -66.595
-8 | -0.729 | 0.01119 | -0.018 | -65.164
-7.5 | -0.679 | 0.01112 | -0.02 | -61.005
-7 | -0.626 | 0.01073 | -0.021 | -58.353
-6.5 | -0.572 | 0.01032 | -0.023 | -55.416
-6 | -0.516 | 0.00966 | -0.024 | -53.408
-5.5 | -0.459 | 0.00939 | -0.026 | -48.902
-5 | -0.401 | 0.00897 | -0.027 | -44.721
-4.5 | -0.342 | 0.00871 | -0.029 | -39.255
-4 | -0.282 | 0.00844 | -0.03 | -33.458
-3.5 | -0.224 | 0.00416 | -0.032 | -53.796
-3 | -0.163 | 0.00417 | -0.034 | -39.037
-2.5 | -0.101 | 0.00413 | -0.035 | -24.469
-2 | -0.039 | 0.00413 | -0.037 | -9.486
-1.5 | 0.023 | 0.00421 | -0.039 | 5.412
-1 | 0.085 | 0.00422 | -0.04 | 20.098
-0.5 | 0.147 | 0.00423 | -0.042 | 34.672
0 | 0.211 | 0.0042 | -0.043 | 50.186
0.5 | 0.273 | 0.00421 | -0.045 | 64.82
1 | 0.336 | 0.00423 | -0.046 | 79.331
1.5 | 0.398 | 0.00426 | -0.048 | 93.48
2 | 0.46 | 0.00428 | -0.05 | 107.638
2.5 | 0.523 | 0.00422 | -0.051 | 123.776
3 | 0.583 | 0.0042 | -0.053 | 138.883
3.5 | 0.644 | 0.00423 | -0.054 | 152.279
4 | 0.704 | 0.0043 | -0.056 | 163.589
4.5 | 0.763 | 0.0053 | -0.057 | 144.066
5 | 0.806 | 0.01113 | -0.058 | 72.394
5.5 | 0.861 | 0.01155 | -0.059 | 74.505
6 | 0.914 | 0.01178 | -0.061 | 77.61
6.5 | 0.965 | 0.01248 | -0.062 | 77.33
7 | 1.014 | 0.01297 | -0.063 | 78.191
7.5 | 1.061 | 0.01353 | -0.065 | 78.463
8 | 1.106 | 0.01405 | -0.066 | 78.715
8.5 | 1.147 | 0.01468 | -0.068 | 78.135
9 | 1.185 | 0.01503 | -0.069 | 78.852
9.5 | 1.22 | 0.0157 | -0.07 | 77.703
10 | 1.251 | 0.01644 | -0.072 | 76.132
10.5 | 1.279 | 0.01718 | -0.073 | 74.442
11 | 1.303 | 0.01816 | -0.074 | 71.751
11.5 | 1.323 | 0.01931 | -0.075 | 68.494
12 | 1.338 | 0.02023 | -0.077 | 66.164
12.5 | 1.35 | 0.02103 | -0.078 | 64.19
13 | 1.358 | 0.02189 | -0.079 | 62.043
13.5 | 1.362 | 0.02307 | -0.08 | 59.025
14 | 1.362 | 0.02429 | -0.081 | 56.067
14.5 | 1.357 | 0.02593 | -0.082 | 52.341
15 | 1.351 | 0.02704 | -0.083 | 49.951
15.5 | 1.341 | 0.02826 | -0.085 | 47.453
16 | 1.327 | 0.02991 | -0.086 | 44.379
16.5 | 1.31 | 0.0321 | -0.086 | 40.811
17 | 1.291 | 0.03404 | -0.087 | 37.928
17.5 | 1.265 | 0.03812 | -0.088 | 33.178
18 | 1.239 | 0.04141 | -0.088 | 29.92
18.5 | 1.209 | 0.04611 | -0.089 | 26.229

## 58. Re 3M Mach 0.00 (2)
BIGFOIL.COM POLAR EXPORT
NACA66(3)-218
NACA66(3)-218 |  |  |  | Cl Max: | 1.4109 | at alpha= | 19 | deg
XFOIL ncrit=9 |  |  |  | L/D Max: | 119.505 | at alpha= | 3 | deg
Re: | 3000000 |  |  | Cd Min: | 0.0628 | at alpha= | 20 | deg
Mach: | 0 |  |  | Cl=0 at alpha= | -1.5025 | deg
|  |  |  | @ Cl=0.1, Cd= | 0.0043
|  |  |  | @ Cl=0.4, Cd= | 0.0043605
|  |  |  | @ Cl=0.6, Cd= | 0.0071365
alpha (deg) | Cl | Cd | Cm | Cl/Cd
-20 | -1.2622 | 0.0576 | -0.0753 | -21.9132
-19.5 | -1.2239 | 0.05148 | -0.0843 | -23.7743
-19 | -1.1743 | 0.04601 | -0.0945 | -25.5227
-18.5 | -1.1279 | 0.04139 | -0.1028 | -27.2505
-18 | -1.1423 | 0.03631 | -0.1004 | -31.4597
-17.5 | -1.1355 | 0.03309 | -0.0984 | -34.3155
-17 | -1.1177 | 0.03076 | -0.0968 | -36.3362
-16.5 | -1.0979 | 0.02864 | -0.095 | -38.3345
-16 | -1.0746 | 0.0268 | -0.0933 | -40.097
-15.5 | -1.0504 | 0.02507 | -0.0915 | -41.8987
-15 | -1.0231 | 0.02362 | -0.0898 | -43.315
-14.5 | -0.9931 | 0.02231 | -0.0882 | -44.5137
-14 | -0.9647 | 0.02099 | -0.0862 | -45.96
-13.5 | -0.9337 | 0.01983 | -0.0844 | -47.0852
-13 | -0.901 | 0.01879 | -0.0826 | -47.951
-12.5 | -0.8672 | 0.01787 | -0.0808 | -48.5283
-12 | -0.8372 | 0.01669 | -0.0784 | -50.1618
-11.5 | -0.8056 | 0.01567 | -0.0761 | -51.4103
-11 | -0.7707 | 0.01486 | -0.074 | -51.8641
-10.5 | -0.7325 | 0.01414 | -0.0724 | -51.8034
-10 | -0.6955 | 0.01343 | -0.0705 | -51.787
-9.5 | -0.6569 | 0.01283 | -0.0686 | -51.2003
-9 | -0.6195 | 0.01217 | -0.0666 | -50.9039
-8.5 | -0.5816 | 0.01153 | -0.0645 | -50.4423
-8 | -0.5417 | 0.01101 | -0.0626 | -49.2007
-7.5 | -0.5018 | 0.01054 | -0.0607 | -47.6091
-7 | -0.4643 | 0.01002 | -0.0582 | -46.3373
-6.5 | -0.4237 | 0.00959 | -0.0562 | -44.1814
-6 | -0.387 | 0.00912 | -0.0534 | -42.4342
-5.5 | -0.3532 | 0.00879 | -0.0497 | -40.182
-5 | -0.312 | 0.00848 | -0.0475 | -36.7925
-4 | -0.2354 | 0.00732 | -0.0423 | -32.1585
-3.5 | -0.1986 | 0.00641 | -0.0396 | -30.9828
-3 | -0.1584 | 0.00547 | -0.0375 | -28.958
-2.5 | -0.1165 | 0.00438 | -0.0358 | -26.5982
-2 | -0.059 | 0.00426 | -0.0367 | -13.8498
-1.5 | 0.0003 | 0.00425 | -0.0379 | 0.070588
-1 | 0.0602 | 0.0043 | -0.0392 | 14
-0.5 | 0.1191 | 0.0043 | -0.0404 | 27.6977
0 | 0.1785 | 0.00435 | -0.0416 | 41.0345
0.5 | 0.2384 | 0.00436 | -0.0429 | 54.6789
1 | 0.298 | 0.00436 | -0.0442 | 68.3486
1.5 | 0.3561 | 0.00439 | -0.0452 | 81.1162
2 | 0.4156 | 0.00435 | -0.0464 | 95.5402
2.5 | 0.4739 | 0.00437 | -0.0475 | 108.4439
3 | 0.5306 | 0.00444 | -0.0482 | 119.5045
3.5 | 0.5615 | 0.00545 | -0.0438 | 103.0275
4 | 0.5872 | 0.00647 | -0.0385 | 90.7573
4.5 | 0.6041 | 0.00735 | -0.0315 | 82.1905
5 | 0.6084 | 0.00834 | -0.022 | 72.9496
5.5 | 0.6214 | 0.0094 | -0.0149 | 66.1064
6 | 0.64 | 0.01052 | -0.0092 | 60.8365
6.5 | 0.6676 | 0.01148 | -0.0052 | 58.1533
7 | 0.7021 | 0.01225 | -0.0025 | 57.3143
7.5 | 0.7398 | 0.01296 | -0.0005 | 57.0833
8 | 0.7773 | 0.01366 | 0.0015 | 56.9034
8.5 | 0.8134 | 0.01444 | 0.0037 | 56.3296
9 | 0.8513 | 0.01519 | 0.0055 | 56.0434
9.5 | 0.8867 | 0.01609 | 0.0075 | 55.1088
10 | 0.9239 | 0.01691 | 0.0092 | 54.6363
10.5 | 0.9587 | 0.01784 | 0.0111 | 53.7388
11 | 0.992 | 0.01891 | 0.0132 | 52.459
12 | 1.0581 | 0.02116 | 0.017 | 50.0047
12.5 | 1.0919 | 0.0223 | 0.0185 | 48.9641
13 | 1.1244 | 0.02355 | 0.0201 | 47.7452
13.5 | 1.1546 | 0.02494 | 0.0219 | 46.2951
14 | 1.1825 | 0.02655 | 0.0238 | 44.5386
14.5 | 1.2085 | 0.02832 | 0.0257 | 42.673
15 | 1.2277 | 0.03063 | 0.028 | 40.0816
15.5 | 1.2496 | 0.03281 | 0.0299 | 38.0859
16.5 | 1.2976 | 0.03709 | 0.0326 | 34.9852
17 | 1.3187 | 0.03953 | 0.0339 | 33.3595
17.5 | 1.3334 | 0.04256 | 0.0354 | 31.3299
18 | 1.342 | 0.04609 | 0.0371 | 29.1169
18.5 | 1.368 | 0.04882 | 0.0367 | 28.0213
19 | 1.4109 | 0.05403 | 0.0291 | 26.1133
20 | 1.4083 | 0.0628 | 0.0329 | 22.4252

## 59. Re 3M Mach 0.10 (1)
BIGFOIL.COM POLAR EXPORT
NACA66(3)-218
NACA66(3)-218 |  |  |  | Cl Max: | 1.345 | at alpha= | 13.5 | deg
JavaFoil+Calcfoil stall+Eppler ext transition |  |  |  | L/D Max: | 165.554 | at alpha= | 4 | deg
Re: | 3000000 |  |  | Cd Min: | 0.0041 | at alpha= | -2 | deg
Mach: | 0.1 |  |  | Cl=0 at alpha= | -1.6855 | deg
|  |  |  | @ Cl=0.1, Cd= | 0.0042324
|  |  |  | @ Cl=0.4, Cd= | 0.00423
|  |  |  | @ Cl=0.6, Cd= | 0.0042569
alpha (deg) | Cl | Cd | Cm | Cl/Cd
-20 | -0.88 | 0.15209 | 0.009 | -5.788
-19.5 | -0.897 | 0.1441 | 0.009 | -6.225
-19 | -0.913 | 0.13615 | 0.008 | -6.703
-18.5 | -0.923 | 0.13312 | 0.007 | -6.932
-18 | -0.958 | 0.10605 | 0.008 | -9.036
-17.5 | -0.995 | 0.08164 | 0.008 | -12.185
-17 | -0.963 | 0.106 | 0.005 | -9.082
-16.5 | -0.969 | 0.09999 | 0.005 | -9.692
-16 | -1.094 | 0.03457 | 0.005 | -31.641
-15.5 | -1.109 | 0.0286 | 0.004 | -38.796
-15 | -1.115 | 0.02506 | 0.002 | -44.515
-14.5 | -1.113 | 0.02311 | 0.001 | -48.153
-14 | -1.107 | 0.02104 | 0 | -52.618
-13.5 | -1.095 | 0.02002 | -0.002 | -54.691
-13 | -1.08 | 0.01884 | -0.003 | -57.318
-12.5 | -1.061 | 0.01757 | -0.005 | -60.395
-12 | -1.038 | 0.01679 | -0.006 | -61.817
-11.5 | -1.011 | 0.01592 | -0.007 | -63.484
-11 | -0.981 | 0.01504 | -0.009 | -65.178
-10.5 | -0.947 | 0.01427 | -0.01 | -66.351
-10 | -0.909 | 0.01365 | -0.012 | -66.62
-9.5 | -0.869 | 0.01302 | -0.013 | -66.717
-9 | -0.826 | 0.01238 | -0.015 | -66.677
-8.5 | -0.78 | 0.01176 | -0.017 | -66.333
-8 | -0.731 | 0.0113 | -0.018 | -64.698
-7.5 | -0.681 | 0.01122 | -0.02 | -60.664
-7 | -0.628 | 0.01077 | -0.021 | -58.317
-6.5 | -0.574 | 0.01042 | -0.023 | -55.101
-6 | -0.518 | 0.00974 | -0.024 | -53.178
-5.5 | -0.461 | 0.00941 | -0.026 | -48.98
-5 | -0.403 | 0.00903 | -0.027 | -44.591
-4.5 | -0.344 | 0.00878 | -0.029 | -39.119
-4 | -0.284 | 0.00846 | -0.031 | -33.54
-3.5 | -0.225 | 0.00418 | -0.033 | -53.865
-3 | -0.163 | 0.00414 | -0.034 | -39.498
-2.5 | -0.101 | 0.00414 | -0.036 | -24.527
-2 | -0.039 | 0.0041 | -0.037 | -9.614
-1.5 | 0.023 | 0.00421 | -0.039 | 5.429
-1 | 0.085 | 0.00423 | -0.04 | 20.14
-0.5 | 0.147 | 0.00424 | -0.042 | 34.743
0 | 0.212 | 0.00416 | -0.044 | 50.834
0.5 | 0.274 | 0.00423 | -0.045 | 64.962
1 | 0.337 | 0.00424 | -0.047 | 79.496
1.5 | 0.4 | 0.00423 | -0.048 | 94.645
2 | 0.463 | 0.00429 | -0.05 | 107.858
2.5 | 0.525 | 0.00419 | -0.051 | 125.275
3 | 0.586 | 0.00425 | -0.053 | 137.89
3.5 | 0.647 | 0.00428 | -0.055 | 151.114
4 | 0.707 | 0.00427 | -0.056 | 165.554
4.5 | 0.767 | 0.0054 | -0.058 | 142.025
5 | 0.809 | 0.01118 | -0.058 | 72.392
5.5 | 0.864 | 0.01164 | -0.059 | 74.232
6 | 0.918 | 0.01203 | -0.061 | 76.279
6.5 | 0.969 | 0.01256 | -0.062 | 77.171
7 | 1.018 | 0.01311 | -0.064 | 77.684
7.5 | 1.065 | 0.01366 | -0.065 | 77.943
8 | 1.109 | 0.01419 | -0.066 | 78.138
8.5 | 1.149 | 0.0148 | -0.068 | 77.675
9 | 1.187 | 0.01517 | -0.069 | 78.264
9.5 | 1.221 | 0.01589 | -0.071 | 76.849
10 | 1.251 | 0.01661 | -0.072 | 75.321
10.5 | 1.277 | 0.0174 | -0.073 | 73.413
11 | 1.299 | 0.01843 | -0.074 | 70.473
11.5 | 1.317 | 0.01937 | -0.076 | 67.987
12 | 1.33 | 0.02053 | -0.077 | 64.776
12.5 | 1.34 | 0.02115 | -0.078 | 63.335
13 | 1.344 | 0.02228 | -0.079 | 60.316
13.5 | 1.345 | 0.02348 | -0.081 | 57.276
14 | 1.341 | 0.02464 | -0.082 | 54.439
14.5 | 1.333 | 0.02649 | -0.083 | 50.323
15 | 1.323 | 0.02751 | -0.084 | 48.079
15.5 | 1.308 | 0.02892 | -0.085 | 45.245
16 | 1.29 | 0.03067 | -0.086 | 42.078
16.5 | 1.268 | 0.03302 | -0.087 | 38.41
17 | 1.246 | 0.03495 | -0.088 | 35.635
17.5 | 1.219 | 0.03752 | -0.088 | 32.486
18 | 1.19 | 0.04058 | -0.089 | 29.317
18.5 | 1.141 | 0.05196 | -0.088 | 21.958

## 60. Re 3M Mach 0.10 (2)
BIGFOIL.COM POLAR EXPORT
NACA66(3)-218
NACA66(3)-218 |  |  |  | Cl Max: | 1.391 | at alpha= | 19 | deg
XFOIL ncrit=9 |  |  |  | L/D Max: | 119.91 | at alpha= | 3 | deg
Re: | 3000000 |  |  | Cd Min: | 0.06321 | at alpha= | -20 | deg
Mach: | 0.1 |  |  | Cl=0 at alpha= | -1.5008 | deg
|  |  |  | @ Cl=0.1, Cd= | 0.0043167
|  |  |  | @ Cl=0.4, Cd= | 0.004382
|  |  |  | @ Cl=0.6, Cd= | 0.0072146
alpha (deg) | Cl | Cd | Cm | Cl/Cd
-20 | -1.2255 | 0.06321 | -0.0772 | -19.3878
-19.5 | -1.1973 | 0.0556 | -0.0867 | -21.5342
-19 | -1.1536 | 0.04918 | -0.0971 | -23.4567
-18.5 | -1.1139 | 0.04391 | -0.1051 | -25.3678
-18 | -1.1169 | 0.03944 | -0.1037 | -28.319
-17.5 | -1.1231 | 0.035 | -0.1014 | -32.0886
-17 | -1.1088 | 0.03226 | -0.0997 | -34.3707
-16.5 | -1.0918 | 0.02984 | -0.0978 | -36.5885
-16 | -1.0705 | 0.02779 | -0.096 | -38.5211
-15.5 | -1.0471 | 0.02591 | -0.0942 | -40.413
-14.5 | -0.9903 | 0.02298 | -0.0907 | -43.094
-14 | -0.9629 | 0.02156 | -0.0885 | -44.6614
-13.5 | -0.9316 | 0.02033 | -0.0867 | -45.8239
-13 | -0.9001 | 0.0192 | -0.0847 | -46.8802
-12.5 | -0.8661 | 0.01823 | -0.0828 | -47.5096
-12 | -0.8338 | 0.01714 | -0.0807 | -48.6464
-11.5 | -0.8051 | 0.01595 | -0.0778 | -50.4765
-11 | -0.7697 | 0.01511 | -0.0758 | -50.9398
-10.5 | -0.732 | 0.01435 | -0.074 | -51.0105
-10 | -0.6946 | 0.01363 | -0.072 | -50.9611
-9.5 | -0.6562 | 0.013 | -0.0701 | -50.4769
-9 | -0.6178 | 0.01235 | -0.0681 | -50.0243
-8.5 | -0.5802 | 0.01167 | -0.0659 | -49.7172
-8 | -0.5403 | 0.01113 | -0.064 | -48.5445
-7.5 | -0.5004 | 0.01064 | -0.0619 | -47.0301
-7 | -0.4624 | 0.01012 | -0.0595 | -45.6917
-6.5 | -0.4214 | 0.00968 | -0.0575 | -43.5331
-6 | -0.3837 | 0.00919 | -0.0548 | -41.7519
-5.5 | -0.3491 | 0.00882 | -0.0513 | -39.5805
-5 | -0.3108 | 0.00853 | -0.0484 | -36.4361
-4.5 | -0.2712 | 0.00806 | -0.0459 | -33.6476
-4 | -0.2352 | 0.00735 | -0.0428 | -32
-3 | -0.1588 | 0.0055 | -0.0378 | -28.8727
-2.5 | -0.1173 | 0.00439 | -0.036 | -26.7198
-2 | -0.0595 | 0.00427 | -0.0369 | -13.9344
-1.5 | 0.0001 | 0.00426 | -0.0381 | 0.023474
-1 | 0.0603 | 0.00431 | -0.0394 | 13.9907
-0.5 | 0.1197 | 0.00432 | -0.0405 | 27.7083
0 | 0.1794 | 0.00436 | -0.0418 | 41.1468
0.5 | 0.2397 | 0.00437 | -0.0431 | 54.8513
1 | 0.2996 | 0.00438 | -0.0444 | 68.4018
1.5 | 0.3581 | 0.00441 | -0.0454 | 81.2018
2 | 0.418 | 0.00437 | -0.0467 | 95.6522
2.5 | 0.4765 | 0.00439 | -0.0477 | 108.5421
3 | 0.5336 | 0.00445 | -0.0484 | 119.9101
3.5 | 0.5639 | 0.00547 | -0.0438 | 103.0896
4 | 0.5885 | 0.0065 | -0.0383 | 90.5385
4.5 | 0.6025 | 0.00737 | -0.0305 | 81.7503
5.5 | 0.6193 | 0.00951 | -0.0139 | 65.1209
6 | 0.6382 | 0.01065 | -0.0082 | 59.9249
6.5 | 0.6657 | 0.01163 | -0.0042 | 57.2399
7 | 0.701 | 0.01241 | -0.0016 | 56.4867
7.5 | 0.7387 | 0.01313 | 0.0005 | 56.2605
8 | 0.7762 | 0.01386 | 0.0026 | 56.0029
8.5 | 0.8131 | 0.01464 | 0.0047 | 55.5396
9 | 0.8501 | 0.01545 | 0.0067 | 55.0227
9.5 | 0.8868 | 0.01632 | 0.0086 | 54.3382
10 | 0.9232 | 0.01721 | 0.0105 | 53.6432
10.5 | 0.9587 | 0.01814 | 0.0124 | 52.8501
11 | 0.9909 | 0.0193 | 0.0147 | 51.342
12 | 1.058 | 0.02159 | 0.0184 | 49.0042
12.5 | 1.0921 | 0.02277 | 0.0201 | 47.9622
13 | 1.1243 | 0.02409 | 0.0218 | 46.6708
13.5 | 1.154 | 0.02556 | 0.0237 | 45.1487
14 | 1.1807 | 0.02732 | 0.0257 | 43.2174
14.5 | 1.2043 | 0.02931 | 0.0279 | 41.0884
15 | 1.2262 | 0.03152 | 0.03 | 38.9023
15.5 | 1.2479 | 0.03381 | 0.0319 | 36.9092
16 | 1.2729 | 0.03594 | 0.0332 | 35.4174
16.5 | 1.2923 | 0.03857 | 0.0348 | 33.5053
17 | 1.3132 | 0.04115 | 0.0361 | 31.9125
17.5 | 1.327 | 0.04439 | 0.0376 | 29.8941
18.5 | 1.3526 | 0.05133 | 0.0398 | 26.3511
19 | 1.391 | 0.0571 | 0.0323 | 24.3608

## 61. Re 3M Mach 0.25 (1)
BIGFOIL.COM POLAR EXPORT
NACA66(3)-218
NACA66(3)-218 |  |  |  | Cl Max: | 1.263 | at alpha= | 11.5 | deg
JavaFoil+Calcfoil stall+Eppler ext transition |  |  |  | L/D Max: | 167.043 | at alpha= | 4 | deg
Re: | 3000000 |  |  | Cd Min: | 0.00416 | at alpha= | -2.5 | deg
Mach: | 0.25 |  |  | Cl=0 at alpha= | -1.6875 | deg
|  |  |  | @ Cl=0.1, Cd= | 0.0043039
|  |  |  | @ Cl=0.4, Cd= | 0.0042966
|  |  |  | @ Cl=0.6, Cd= | 0.0042407
alpha (deg) | Cl | Cd | Cm | Cl/Cd
-18 | -0.627 | 0.14171 | 0.006 | -4.422
-17.5 | -0.67 | 0.13096 | 0.005 | -5.114
-17 | -0.706 | 0.12624 | 0.004 | -5.593
-16.5 | -0.741 | 0.11899 | 0.004 | -6.227
-16 | -0.77 | 0.11347 | 0.003 | -6.789
-15.5 | -0.801 | 0.10323 | 0.002 | -7.759
-15 | -0.826 | 0.09479 | 0.002 | -8.712
-14.5 | -0.864 | 0.07537 | 0.001 | -11.464
-14 | -0.993 | 0.02405 | 0 | -41.27
-13.5 | -1.001 | 0.02281 | -0.002 | -43.9
-13 | -1.007 | 0.02089 | -0.003 | -48.211
-12.5 | -1.006 | 0.01914 | -0.005 | -52.585
-12 | -0.997 | 0.01829 | -0.006 | -54.505
-11.5 | -0.983 | 0.01712 | -0.008 | -57.411
-11 | -0.963 | 0.01607 | -0.009 | -59.922
-10.5 | -0.937 | 0.01516 | -0.011 | -61.818
-10 | -0.907 | 0.01444 | -0.012 | -62.789
-9.5 | -0.871 | 0.0137 | -0.014 | -63.628
-9 | -0.832 | 0.013 | -0.015 | -63.982
-8.5 | -0.789 | 0.01228 | -0.017 | -64.234
-8 | -0.742 | 0.01177 | -0.019 | -63.092
-7.5 | -0.693 | 0.01169 | -0.02 | -59.292
-7 | -0.641 | 0.01118 | -0.022 | -57.303
-6.5 | -0.586 | 0.01078 | -0.023 | -54.354
-6 | -0.53 | 0.00999 | -0.025 | -53.067
-5.5 | -0.472 | 0.00973 | -0.027 | -48.495
-5 | -0.413 | 0.00929 | -0.028 | -44.394
-4.5 | -0.352 | 0.00894 | -0.03 | -39.402
-4 | -0.291 | 0.00868 | -0.031 | -33.523
-3.5 | -0.231 | 0.00421 | -0.033 | -54.948
-3 | -0.168 | 0.00421 | -0.035 | -39.871
-2.5 | -0.104 | 0.00416 | -0.037 | -25.046
-2 | -0.04 | 0.00417 | -0.038 | -9.716
-1.5 | 0.024 | 0.00425 | -0.04 | 5.526
-1 | 0.087 | 0.00431 | -0.042 | 20.309
-0.5 | 0.151 | 0.00428 | -0.043 | 35.411
0 | 0.218 | 0.00424 | -0.045 | 51.283
0.5 | 0.282 | 0.00426 | -0.046 | 66.21
1 | 0.347 | 0.00428 | -0.048 | 80.919
1.5 | 0.411 | 0.0043 | -0.05 | 95.51
2 | 0.476 | 0.00438 | -0.051 | 108.658
2.5 | 0.54 | 0.00426 | -0.053 | 126.631
3 | 0.602 | 0.00424 | -0.054 | 141.937
3.5 | 0.664 | 0.00431 | -0.056 | 154.095
4 | 0.726 | 0.00435 | -0.058 | 167.043
4.5 | 0.778 | 0.00626 | -0.059 | 124.334
5 | 0.829 | 0.01131 | -0.059 | 73.313
5.5 | 0.884 | 0.01207 | -0.061 | 73.258
6 | 0.938 | 0.01252 | -0.062 | 74.877
6.5 | 0.989 | 0.0131 | -0.064 | 75.481
7 | 1.037 | 0.01371 | -0.065 | 75.626
7.5 | 1.081 | 0.01433 | -0.067 | 75.474
8 | 1.122 | 0.0149 | -0.068 | 75.342
8.5 | 1.159 | 0.01564 | -0.07 | 74.111
9 | 1.191 | 0.01604 | -0.071 | 74.239
9.5 | 1.217 | 0.01688 | -0.072 | 72.14
10 | 1.238 | 0.01773 | -0.074 | 69.862
10.5 | 1.253 | 0.01863 | -0.075 | 67.272
11 | 1.261 | 0.01981 | -0.076 | 63.65
11.5 | 1.263 | 0.0207 | -0.078 | 61.012
12 | 1.258 | 0.02204 | -0.079 | 57.062
12.5 | 1.244 | 0.02334 | -0.08 | 53.303
13 | 1.225 | 0.02445 | -0.081 | 50.104
13.5 | 1.198 | 0.02586 | -0.082 | 46.344
14 | 1.164 | 0.02749 | -0.083 | 42.362
14.5 | 1.123 | 0.02997 | -0.084 | 37.463
15 | 1.074 | 0.03255 | -0.085 | 33
15.5 | 1.023 | 0.03417 | -0.086 | 29.949
16 | 0.965 | 0.03719 | -0.087 | 25.941
16.5 | 0.897 | 0.04275 | -0.087 | 20.986

## 62. Re 3M Mach 0.25 (2)
BIGFOIL.COM POLAR EXPORT
NACA66(3)-218
NACA66(3)-218 |  |  |  | Cl Max: | 1.2541 | at alpha= | 17.5 | deg
XFOIL ncrit=9 |  |  |  | L/D Max: | 121.996 | at alpha= | 3 | deg
Re: | 3000000 |  |  | Cd Min: | 0.11862 | at alpha= | -20 | deg
Mach: | 0.25 |  |  | Cl=0 at alpha= | -1.4927 | deg
|  |  |  | @ Cl=0.1, Cd= | 0.004399
|  |  |  | @ Cl=0.4, Cd= | 0.0044701
|  |  |  | @ Cl=0.6, Cd= | 0.0090522
alpha (deg) | Cl | Cd | Cm | Cl/Cd
-20 | -0.8296 | 0.11862 | -0.0735 | -6.9938
-19.5 | -0.8895 | 0.09717 | -0.0894 | -9.1541
-19 | -0.9161 | 0.08169 | -0.1023 | -11.2143
-18.5 | -0.9435 | 0.07083 | -0.1077 | -13.3206
-18 | -0.9606 | 0.06218 | -0.1111 | -15.4487
-17.5 | -0.9834 | 0.05364 | -0.1134 | -18.3333
-17 | -1.0077 | 0.04586 | -0.1139 | -21.9734
-16.5 | -1.0207 | 0.03989 | -0.1128 | -25.5879
-16 | -1.0201 | 0.03556 | -0.1109 | -28.6867
-15.5 | -1.0065 | 0.03237 | -0.1089 | -31.0936
-15 | -0.9877 | 0.02978 | -0.1066 | -33.1666
-14.5 | -0.9629 | 0.02764 | -0.1045 | -34.8372
-14 | -0.9406 | 0.02552 | -0.1018 | -36.8574
-13.5 | -0.9151 | 0.0236 | -0.0992 | -38.7754
-13 | -0.8857 | 0.02206 | -0.0967 | -40.1496
-12.5 | -0.8554 | 0.02059 | -0.0941 | -41.5444
-12 | -0.8222 | 0.01932 | -0.0917 | -42.5569
-11.5 | -0.7936 | 0.01793 | -0.0885 | -44.261
-11 | -0.7641 | 0.01659 | -0.0853 | -46.0579
-10.5 | -0.7268 | 0.01566 | -0.083 | -46.4112
-10 | -0.6897 | 0.01478 | -0.0805 | -46.6644
-9.5 | -0.6517 | 0.01398 | -0.0781 | -46.6166
-9 | -0.6105 | 0.01328 | -0.076 | -45.9714
-8.5 | -0.5731 | 0.01247 | -0.0734 | -45.9583
-8 | -0.5334 | 0.01181 | -0.071 | -45.1651
-7.5 | -0.4929 | 0.01125 | -0.0687 | -43.8133
-7 | -0.4517 | 0.01067 | -0.0664 | -42.3336
-6.5 | -0.4102 | 0.01014 | -0.0642 | -40.4536
-6 | -0.3693 | 0.00963 | -0.0618 | -38.3489
-5.5 | -0.3288 | 0.00917 | -0.0592 | -35.8561
-5 | -0.2924 | 0.00872 | -0.0557 | -33.5321
-4 | -0.2315 | 0.00759 | -0.0464 | -30.5007
-3.5 | -0.1989 | 0.00666 | -0.0424 | -29.8649
-3 | -0.1611 | 0.00568 | -0.0395 | -28.3627
-2.5 | -0.1218 | 0.00446 | -0.037 | -27.3094
-2 | -0.0625 | 0.00432 | -0.0378 | -14.4676
-1.5 | -0.0009 | 0.00433 | -0.039 | -0.20785
-1 | 0.0611 | 0.00438 | -0.0403 | 13.9498
-0.5 | 0.1225 | 0.00441 | -0.0415 | 27.7778
0 | 0.1845 | 0.00443 | -0.0429 | 41.6479
0.5 | 0.2466 | 0.00444 | -0.0442 | 55.5405
1 | 0.3084 | 0.00444 | -0.0455 | 69.4595
1.5 | 0.3692 | 0.0045 | -0.0466 | 82.0444
2 | 0.431 | 0.00444 | -0.0479 | 97.0721
2.5 | 0.491 | 0.00447 | -0.0487 | 109.8434
3 | 0.5502 | 0.00451 | -0.0494 | 121.9956
3.5 | 0.5763 | 0.00559 | -0.0436 | 103.0948
4 | 0.5938 | 0.00666 | -0.0363 | 89.1592
4.5 | 0.5949 | 0.00758 | -0.0255 | 78.4828
5 | 0.5983 | 0.00885 | -0.0161 | 67.6045
5.5 | 0.6094 | 0.01017 | -0.0087 | 59.9213
6 | 0.6273 | 0.01148 | -0.0028 | 54.6429
6.5 | 0.6564 | 0.01253 | 0.0012 | 52.3863
7 | 0.6933 | 0.01337 | 0.0038 | 51.8549
7.5 | 0.7327 | 0.01415 | 0.006 | 51.7809
8 | 0.771 | 0.01501 | 0.0082 | 51.3658
8.5 | 0.8096 | 0.01585 | 0.0104 | 51.0789
9 | 0.8459 | 0.01683 | 0.0129 | 50.2614
9.5 | 0.8844 | 0.01777 | 0.0149 | 49.7693
10 | 0.9214 | 0.01884 | 0.0171 | 48.9066
10.5 | 0.9549 | 0.02009 | 0.0196 | 47.5311
11 | 0.9891 | 0.02136 | 0.022 | 46.3062
11.5 | 1.0241 | 0.02267 | 0.0241 | 45.1742
12 | 1.0569 | 0.02413 | 0.0264 | 43.8002
12.5 | 1.0889 | 0.02568 | 0.0287 | 42.4026
13 | 1.1197 | 0.02741 | 0.0309 | 40.8501
13.5 | 1.1448 | 0.02953 | 0.0334 | 38.7674
14 | 1.1602 | 0.03241 | 0.0366 | 35.7976
14.5 | 1.1801 | 0.03516 | 0.039 | 33.5637
15 | 1.2048 | 0.03766 | 0.0408 | 31.9915
15.5 | 1.218 | 0.04122 | 0.0429 | 29.5488
16 | 1.2365 | 0.04448 | 0.0445 | 27.799
16.5 | 1.2429 | 0.04902 | 0.046 | 25.355
17 | 1.2521 | 0.05355 | 0.0469 | 23.3819
17.5 | 1.2541 | 0.05908 | 0.0473 | 21.2271
18 | 1.2391 | 0.06683 | 0.0467 | 18.5411
18.5 | 1.2435 | 0.07281 | 0.0456 | 17.0787
19 | 1.2306 | 0.08107 | 0.0436 | 15.1795
19.5 | 1.2052 | 0.0931 | 0.0373 | 12.9452

## 63. Re 3M Mach 0.50 (1)
BIGFOIL.COM POLAR EXPORT
NACA66(3)-218
NACA66(3)-218 |  |  |  | Cl Max: | 1.241 | at alpha= | 20 | deg
JavaFoil+Calcfoil stall+Eppler ext transition |  |  |  | L/D Max: | 163.163 | at alpha= | 4 | deg
Re: | 3000000 |  |  | Cd Min: | 0.00438 | at alpha= | -3.5 | deg
Mach: | 0.5 |  |  | Cl=0 at alpha= | -1.6831 | deg
|  |  |  | @ Cl=0.1, Cd= | 0.0044911
|  |  |  | @ Cl=0.4, Cd= | 0.0045133
|  |  |  | @ Cl=0.6, Cd= | 0.0044967
alpha (deg) | Cl | Cd | Cm | Cl/Cd
-20 | -1.043 | 0.17384 | 0.011 | -6.002
-19.5 | -1.015 | 0.16782 | 0.01 | -6.049
-19 | -0.987 | 0.16193 | 0.009 | -6.098
-18.5 | -0.963 | 0.16246 | 0.009 | -5.924
-18 | -0.934 | 0.15272 | 0.008 | -6.119
-17.5 | -0.905 | 0.14534 | 0.007 | -6.227
-17 | -0.874 | 0.14335 | 0.005 | -6.099
-16.5 | -0.845 | 0.1385 | 0.004 | -6.103
-16 | -0.817 | 0.13254 | 0.003 | -6.166
-15.5 | -0.789 | 0.12642 | 0.003 | -6.241
-15 | -0.761 | 0.12368 | 0.002 | -6.151
-14.5 | -0.732 | 0.11851 | 0.001 | -6.18
-14 | -0.705 | 0.10972 | 0 | -6.422
-13.5 | -0.673 | 0.10569 | -0.001 | -6.371
-13 | -0.645 | 0.10262 | -0.002 | -6.284
-12.5 | -0.617 | 0.09899 | -0.003 | -6.231
-12 | -0.589 | 0.09364 | -0.003 | -6.286
-11.5 | -0.56 | 0.09038 | -0.004 | -6.201
-11 | -0.532 | 0.08607 | -0.005 | -6.178
-10.5 | -0.505 | 0.06882 | -0.006 | -7.335
-10 | -0.566 | 0.01907 | -0.014 | -29.684
-9.5 | -0.527 | 0.01971 | -0.015 | -26.72
-9 | -0.501 | 0.01659 | -0.017 | -30.196
-8.5 | -0.603 | 0.01551 | -0.019 | -38.877
-8 | -0.706 | 0.01438 | -0.021 | -49.115
-7.5 | -0.703 | 0.01356 | -0.022 | -51.838
-7 | -0.672 | 0.01272 | -0.024 | -52.856
-6.5 | -0.628 | 0.0123 | -0.026 | -51.028
-6 | -0.575 | 0.01195 | -0.028 | -48.119
-5.5 | -0.516 | 0.01137 | -0.029 | -45.422
-5 | -0.454 | 0.01082 | -0.031 | -41.957
-4.5 | -0.389 | 0.01004 | -0.033 | -38.752
-4 | -0.322 | 0.00962 | -0.035 | -33.497
-3.5 | -0.257 | 0.00438 | -0.037 | -58.667
-3 | -0.187 | 0.00445 | -0.039 | -42.039
-2.5 | -0.116 | 0.00439 | -0.041 | -26.442
-2 | -0.045 | 0.00439 | -0.043 | -10.298
-1.5 | 0.026 | 0.00452 | -0.045 | 5.801
-1 | 0.098 | 0.00449 | -0.046 | 21.761
-0.5 | 0.169 | 0.00453 | -0.048 | 37.359
0 | 0.243 | 0.00449 | -0.05 | 54.185
0.5 | 0.315 | 0.00448 | -0.052 | 70.386
1 | 0.388 | 0.0045 | -0.054 | 86.056
1.5 | 0.46 | 0.00458 | -0.055 | 100.319
2 | 0.532 | 0.00461 | -0.057 | 115.253
2.5 | 0.604 | 0.00449 | -0.059 | 134.4
3 | 0.672 | 0.00457 | -0.061 | 147.137
3.5 | 0.741 | 0.00461 | -0.063 | 160.608
4 | 0.8 | 0.0049 | -0.064 | 163.163
4.5 | 0.851 | 0.01296 | -0.064 | 65.64
5 | 0.909 | 0.0136 | -0.066 | 66.864
5.5 | 0.963 | 0.01434 | -0.068 | 67.14
6 | 1.01 | 0.01511 | -0.069 | 66.803
6.5 | 1.045 | 0.01599 | -0.071 | 65.384
7 | 1.063 | 0.01699 | -0.072 | 62.548
7.5 | 1.047 | 0.01802 | -0.074 | 58.119
8 | 0.927 | 0.01909 | -0.076 | 48.575
8.5 | 0.697 | 0.0205 | -0.077 | 34.007
9 | 0.729 | 0.02165 | -0.079 | 33.694
9.5 | 0.762 | 0.02257 | -0.08 | 33.775
10 | 0.79 | 0.02529 | -0.081 | 31.242
10.5 | 0.692 | 0.07905 | -0.04 | 8.754
11 | 0.72 | 0.08595 | -0.041 | 8.376
11.5 | 0.747 | 0.09315 | -0.041 | 8.021
12 | 0.775 | 0.09503 | -0.042 | 8.156
12.5 | 0.803 | 0.09768 | -0.044 | 8.223
13 | 0.835 | 0.10535 | -0.051 | 7.931
13.5 | 0.862 | 0.10936 | -0.051 | 7.883
14 | 0.89 | 0.11366 | -0.052 | 7.831
14.5 | 0.918 | 0.11776 | -0.054 | 7.796
15 | 0.946 | 0.1217 | -0.055 | 7.774
15.5 | 0.978 | 0.12558 | -0.06 | 7.789
16 | 1.01 | 0.12992 | -0.063 | 7.773
16.5 | 1.04 | 0.13616 | -0.066 | 7.636
17 | 1.063 | 0.15396 | -0.064 | 6.901
17.5 | 1.086 | 0.15012 | -0.063 | 7.236
18 | 1.114 | 0.15251 | -0.064 | 7.304
18.5 | 1.142 | 0.15721 | -0.066 | 7.264
19 | 1.174 | 0.16291 | -0.069 | 7.204
19.5 | 1.211 | 0.16452 | -0.075 | 7.358
20 | 1.241 | 0.17001 | -0.077 | 7.301

## 64. Re 3M Mach 0.50 (2)
BIGFOIL.COM POLAR EXPORT
NACA66(3)-218
NACA66(3)-218 |  |  |  | Cl Max: | 0.9537 | at alpha= | 12 | deg
XFOIL ncrit=9 |  |  |  | L/D Max: | 127.798 | at alpha= | 3 | deg
Re: | 3000000 |  |  | Cd Min: | 0.17189 | at alpha= | 17 | deg
Mach: | 0.5 |  |  | Cl=0 at alpha= | -1.4521 | deg
|  |  |  | @ Cl=0.1, Cd= | 0.0047352
|  |  |  | @ Cl=0.4, Cd= | 0.0047955
|  |  |  | @ Cl=0.6, Cd= | 0.015839
alpha (deg) | Cl | Cd | Cm | Cl/Cd
-16 | -0.384 | 0.14304 | -0.0848 | -2.6846
-15.5 | -0.3809 | 0.13339 | -0.09 | -2.8555
-15 | -0.3855 | 0.1224 | -0.0959 | -3.1495
-14.5 | -0.3931 | 0.11118 | -0.1021 | -3.5357
-14 | -0.4289 | 0.09561 | -0.1108 | -4.4859
-13.5 | -0.4746 | 0.07838 | -0.121 | -6.0551
-13 | -0.513 | 0.06429 | -0.1302 | -7.9795
-12.5 | -0.5517 | 0.05276 | -0.1358 | -10.4568
-12 | -0.5955 | 0.04283 | -0.1373 | -13.9038
-11.5 | -0.6224 | 0.03574 | -0.1352 | -17.4147
-11 | -0.6395 | 0.03003 | -0.1309 | -21.2954
-10.5 | -0.6338 | 0.02603 | -0.1261 | -24.3488
-10 | -0.6174 | 0.02285 | -0.1209 | -27.0197
-9.5 | -0.5938 | 0.02045 | -0.1156 | -29.0367
-9 | -0.5652 | 0.01854 | -0.1105 | -30.4854
-8.5 | -0.5311 | 0.01701 | -0.1059 | -31.2228
-8 | -0.4969 | 0.01556 | -0.1012 | -31.9344
-7.5 | -0.456 | 0.01446 | -0.0973 | -31.5353
-7 | -0.4117 | 0.01356 | -0.0939 | -30.3614
-6.5 | -0.3679 | 0.01271 | -0.0904 | -28.9457
-6 | -0.3225 | 0.012 | -0.0872 | -26.875
-5.5 | -0.2766 | 0.01129 | -0.0842 | -24.4996
-5 | -0.2301 | 0.01064 | -0.0813 | -21.6259
-4.5 | -0.1862 | 0.00996 | -0.078 | -18.6948
-4 | -0.1633 | 0.00882 | -0.0714 | -18.5147
-3.5 | -0.1677 | 0.00753 | -0.0595 | -22.2709
-3 | -0.1598 | 0.00651 | -0.0493 | -24.5469
-2.5 | -0.1366 | 0.00508 | -0.0424 | -26.8898
-2 | -0.0778 | 0.00466 | -0.0415 | -16.6953
-1.5 | -0.0068 | 0.00468 | -0.0429 | -1.453
-1 | 0.0641 | 0.00472 | -0.0443 | 13.5805
-0.5 | 0.135 | 0.00475 | -0.0458 | 28.4211
0 | 0.2056 | 0.00477 | -0.0473 | 43.1027
0.5 | 0.276 | 0.00476 | -0.0487 | 57.9832
1 | 0.3458 | 0.00478 | -0.05 | 72.3431
1.5 | 0.4158 | 0.0048 | -0.0513 | 86.625
2 | 0.4856 | 0.00478 | -0.0523 | 101.59
2.5 | 0.554 | 0.00482 | -0.053 | 114.9378
3 | 0.6211 | 0.00486 | -0.0533 | 127.7984
3.5 | 0.6258 | 0.00585 | -0.0413 | 106.9744
4 | 0.5881 | 0.00744 | -0.0221 | 79.0457
4.5 | 0.5736 | 0.00943 | -0.0089 | 60.8271
5 | 0.5743 | 0.01141 | 0.0008 | 50.333
5.5 | 0.5763 | 0.01356 | 0.0098 | 42.5
6 | 0.5908 | 0.01549 | 0.0166 | 38.1407
6.5 | 0.6261 | 0.01683 | 0.0206 | 37.2014
7 | 0.6694 | 0.01792 | 0.0235 | 37.3549
7.5 | 0.7124 | 0.01912 | 0.0265 | 37.2594
8 | 0.7552 | 0.02042 | 0.0296 | 36.9833
8.5 | 0.7954 | 0.02192 | 0.0329 | 36.2865
9 | 0.8355 | 0.02354 | 0.0363 | 35.4928
9.5 | 0.8713 | 0.02542 | 0.0401 | 34.2762
10 | 0.9023 | 0.02771 | 0.0441 | 32.5623
10.5 | 0.9255 | 0.03059 | 0.0486 | 30.255
11 | 0.9418 | 0.03411 | 0.0531 | 27.6107
11.5 | 0.9517 | 0.0383 | 0.0575 | 24.8486
12 | 0.9537 | 0.04342 | 0.0614 | 21.9645
12.5 | 0.9376 | 0.0506 | 0.0642 | 18.5296
13 | 0.9115 | 0.05961 | 0.0645 | 15.2911
14 | 0.8502 | 0.08227 | 0.0565 | 10.3343
14.5 | 0.8189 | 0.09581 | 0.0486 | 8.5471
15 | 0.7916 | 0.11019 | 0.0392 | 7.184
15.5 | 0.7639 | 0.12571 | 0.0292 | 6.0767
16 | 0.7438 | 0.14022 | 0.0205 | 5.3045
16.5 | 0.7218 | 0.15537 | 0.0115 | 4.6457
17 | 0.6987 | 0.17189 | 0.0022 | 4.0648

## 65. Re 4M Mach 0.00 (1)
BIGFOIL.COM POLAR EXPORT
NACA66(3)-218
NACA66(3)-218 |  |  |  | Cl Max: | 1.364 | at alpha= | 13.5 | deg
JavaFoil+Calcfoil stall+Eppler ext transition |  |  |  | L/D Max: | 161.005 | at alpha= | 3.5 | deg
Re: | 4000000 |  |  | Cd Min: | 0.00383 | at alpha= | -2.5 | deg
Mach: | 0 |  |  | Cl=0 at alpha= | -1.6855 | deg
|  |  |  | @ Cl=0.1, Cd= | 0.0039527
|  |  |  | @ Cl=0.4, Cd= | 0.0039894
|  |  |  | @ Cl=0.6, Cd= | 0.0039495
alpha (deg) | Cl | Cd | Cm | Cl/Cd
-20 | -0.944 | 0.13298 | 0.011 | -7.096
-19.5 | -0.976 | 0.10869 | 0.011 | -8.976
-19 | -1.009 | 0.08692 | 0.011 | -11.605
-18.5 | -1.075 | 0.05031 | 0.011 | -21.379
-18 | -1.111 | 0.03657 | 0.01 | -30.389
-17.5 | -1.123 | 0.03332 | 0.009 | -33.713
-17 | -1.13 | 0.03167 | 0.008 | -35.671
-16.5 | -1.139 | 0.02839 | 0.006 | -40.119
-16 | -1.143 | 0.02586 | 0.005 | -44.186
-15.5 | -1.143 | 0.02424 | 0.004 | -47.148
-15 | -1.141 | 0.02197 | 0.003 | -51.922
-14.5 | -1.133 | 0.0209 | 0.001 | -54.214
-14 | -1.122 | 0.01944 | 0 | -57.729
-13.5 | -1.108 | 0.01853 | -0.002 | -59.767
-13 | -1.09 | 0.01743 | -0.003 | -62.527
-12.5 | -1.069 | 0.01638 | -0.005 | -65.244
-12 | -1.044 | 0.01566 | -0.006 | -66.631
-11.5 | -1.015 | 0.01486 | -0.007 | -68.303
-11 | -0.983 | 0.01408 | -0.009 | -69.848
-10.5 | -0.948 | 0.01335 | -0.01 | -71.018
-10 | -0.91 | 0.01279 | -0.012 | -71.175
-9.5 | -0.869 | 0.01221 | -0.013 | -71.16
-9 | -0.825 | 0.01164 | -0.015 | -70.916
-8.5 | -0.779 | 0.01108 | -0.016 | -70.281
-8 | -0.73 | 0.01063 | -0.018 | -68.695
-7.5 | -0.679 | 0.01035 | -0.02 | -65.635
-7 | -0.627 | 0.00992 | -0.021 | -63.168
-6.5 | -0.572 | 0.00981 | -0.023 | -58.382
-6 | -0.517 | 0.00943 | -0.024 | -54.809
-5.5 | -0.46 | 0.00888 | -0.026 | -51.747
-5 | -0.402 | 0.00853 | -0.027 | -47.061
-4.5 | -0.343 | 0.00829 | -0.029 | -41.319
-4 | -0.283 | 0.008 | -0.031 | -35.339
-3.5 | -0.224 | 0.00387 | -0.032 | -57.88
-3 | -0.163 | 0.00387 | -0.034 | -41.977
-2.5 | -0.101 | 0.00383 | -0.035 | -26.353
-2 | -0.039 | 0.00384 | -0.037 | -10.221
-1.5 | 0.023 | 0.00395 | -0.039 | 5.766
-1 | 0.085 | 0.00396 | -0.04 | 21.411
-0.5 | 0.147 | 0.00393 | -0.042 | 37.366
0 | 0.211 | 0.00393 | -0.043 | 53.534
0.5 | 0.273 | 0.00395 | -0.045 | 69.175
1 | 0.336 | 0.00393 | -0.046 | 85.421
1.5 | 0.398 | 0.00399 | -0.048 | 99.757
2 | 0.46 | 0.00397 | -0.05 | 116.042
2.5 | 0.523 | 0.00392 | -0.051 | 133.552
3 | 0.583 | 0.00393 | -0.053 | 148.233
3.5 | 0.644 | 0.004 | -0.054 | 161.005
4 | 0.704 | 0.00552 | -0.056 | 127.5
4.5 | 0.763 | 0.00604 | -0.057 | 126.208
5 | 0.807 | 0.01058 | -0.058 | 76.308
5.5 | 0.862 | 0.01097 | -0.059 | 78.559
6 | 0.915 | 0.01135 | -0.061 | 80.622
6.5 | 0.967 | 0.01168 | -0.062 | 82.792
7 | 1.016 | 0.01235 | -0.063 | 82.249
7.5 | 1.063 | 0.01283 | -0.065 | 82.86
8 | 1.107 | 0.01307 | -0.066 | 84.728
8.5 | 1.149 | 0.0137 | -0.068 | 83.86
9 | 1.187 | 0.01448 | -0.069 | 81.993
9.5 | 1.222 | 0.01491 | -0.07 | 81.948
10 | 1.253 | 0.01557 | -0.072 | 80.486
10.5 | 1.281 | 0.0163 | -0.073 | 78.58
11 | 1.305 | 0.01744 | -0.074 | 74.817
11.5 | 1.324 | 0.01827 | -0.075 | 72.484
12 | 1.34 | 0.01896 | -0.077 | 70.7
12.5 | 1.352 | 0.01992 | -0.078 | 67.887
13 | 1.36 | 0.02071 | -0.079 | 65.663
13.5 | 1.364 | 0.02183 | -0.08 | 62.476
14 | 1.364 | 0.02294 | -0.081 | 59.468
14.5 | 1.36 | 0.02461 | -0.082 | 55.265
15 | 1.353 | 0.02542 | -0.084 | 53.238
15.5 | 1.343 | 0.02665 | -0.085 | 50.408
16 | 1.33 | 0.02831 | -0.086 | 46.976
16.5 | 1.313 | 0.03012 | -0.087 | 43.602
17 | 1.294 | 0.03185 | -0.088 | 40.644
17.5 | 1.27 | 0.03512 | -0.088 | 36.176
18 | 1.247 | 0.0375 | -0.089 | 33.254
18.5 | 1.221 | 0.04063 | -0.09 | 30.045

## 66. Re 4M Mach 0.00 (2)
BIGFOIL.COM POLAR EXPORT
NACA66(3)-218
NACA66(3)-218 |  |  |  | Cl Max: | 1.4976 | at alpha= | 20 | deg
XFOIL ncrit=9 |  |  |  | L/D Max: | 118.632 | at alpha= | 2.5 | deg
Re: | 4000000 |  |  | Cd Min: | 0.05887 | at alpha= | 20 | deg
Mach: | 0 |  |  | Cl=0 at alpha= | -1.5076 | deg
|  |  |  | @ Cl=0.1, Cd= | 0.0038935
|  |  |  | @ Cl=0.4, Cd= | 0.0039821
|  |  |  | @ Cl=0.6, Cd= | 0.008069
alpha (deg) | Cl | Cd | Cm | Cl/Cd
-20 | -1.3205 | 0.0457 | -0.0852 | -28.895
-19.5 | -1.2605 | 0.04127 | -0.0956 | -30.5428
-19 | -1.2205 | 0.03771 | -0.1008 | -32.3654
-18.5 | -1.2086 | 0.03497 | -0.0991 | -34.5611
-18 | -1.1888 | 0.03276 | -0.0978 | -36.2882
-17.5 | -1.1653 | 0.0308 | -0.0967 | -37.8344
-17 | -1.1414 | 0.02892 | -0.0953 | -39.4675
-16.5 | -1.1184 | 0.02707 | -0.0937 | -41.3151
-16 | -1.1035 | 0.02476 | -0.0912 | -44.5679
-15.5 | -1.0793 | 0.02311 | -0.0892 | -46.7027
-15 | -1.056 | 0.02147 | -0.0868 | -49.1849
-14.5 | -1.026 | 0.02025 | -0.085 | -50.6667
-14 | -0.9957 | 0.01906 | -0.0831 | -52.2403
-13.5 | -0.9631 | 0.01808 | -0.0812 | -53.2688
-13 | -0.9294 | 0.01711 | -0.0794 | -54.3191
-12.5 | -0.8943 | 0.01625 | -0.0777 | -55.0338
-12 | -0.8589 | 0.01545 | -0.0758 | -55.5922
-11.5 | -0.821 | 0.01472 | -0.0743 | -55.7745
-11 | -0.7853 | 0.01393 | -0.0723 | -56.3747
-10.5 | -0.7509 | 0.01315 | -0.07 | -57.1027
-10 | -0.7133 | 0.01247 | -0.068 | -57.2013
-9.5 | -0.6745 | 0.01186 | -0.0662 | -56.8718
-9 | -0.6352 | 0.01132 | -0.0643 | -56.1131
-8.5 | -0.5947 | 0.01086 | -0.0626 | -54.7606
-8 | -0.5572 | 0.01028 | -0.0603 | -54.2023
-7.5 | -0.5172 | 0.00979 | -0.0583 | -52.8294
-7 | -0.4763 | 0.00939 | -0.0563 | -50.7242
-6.5 | -0.4394 | 0.00894 | -0.0535 | -49.1499
-6 | -0.4045 | 0.00861 | -0.0501 | -46.9803
-5.5 | -0.3655 | 0.00836 | -0.0474 | -43.7201
-5 | -0.3194 | 0.00805 | -0.0462 | -39.677
-4.5 | -0.2738 | 0.00767 | -0.0449 | -35.6975
-4 | -0.2314 | 0.00712 | -0.043 | -32.5
-3.5 | -0.1915 | 0.00637 | -0.0408 | -30.0628
-3 | -0.1485 | 0.00564 | -0.0392 | -26.3298
-2.5 | -0.1043 | 0.00482 | -0.0379 | -21.639
-2 | -0.0585 | 0.00396 | -0.0368 | -14.7727
-1.5 | 0.0009 | 0.00392 | -0.038 | 0.22959
-1 | 0.0608 | 0.0039 | -0.0394 | 15.5897
-0.5 | 0.1208 | 0.00389 | -0.0407 | 31.054
0 | 0.1809 | 0.00392 | -0.0421 | 46.148
0.5 | 0.2393 | 0.00393 | -0.0431 | 60.8906
1 | 0.2992 | 0.00393 | -0.0445 | 76.1323
1.5 | 0.359 | 0.00394 | -0.0458 | 91.1168
2 | 0.4174 | 0.004 | -0.0468 | 104.35
2.5 | 0.4769 | 0.00402 | -0.0481 | 118.6318
3 | 0.5247 | 0.00448 | -0.0471 | 117.1205
3.5 | 0.5442 | 0.00587 | -0.0406 | 92.7087
4.5 | 0.5899 | 0.00738 | -0.0287 | 79.9322
5 | 0.6028 | 0.00826 | -0.021 | 72.9782
5.5 | 0.6194 | 0.00929 | -0.0145 | 66.6738
6 | 0.6465 | 0.01016 | -0.0102 | 63.6319
6.5 | 0.679 | 0.01092 | -0.007 | 62.1795
7 | 0.7162 | 0.01155 | -0.0047 | 62.0087
7.5 | 0.7543 | 0.01218 | -0.0026 | 61.9294
8 | 0.7922 | 0.01285 | -0.0006 | 61.6498
8.5 | 0.8309 | 0.01354 | 0.0012 | 61.3663
9 | 0.8674 | 0.01432 | 0.0033 | 60.5726
9.5 | 0.9052 | 0.01505 | 0.005 | 60.1462
10 | 0.9401 | 0.01594 | 0.0072 | 58.9774
10.5 | 0.9759 | 0.01683 | 0.009 | 57.9857
11 | 1.0118 | 0.01772 | 0.0108 | 57.0993
11.5 | 1.0471 | 0.01866 | 0.0125 | 56.1147
12 | 1.0811 | 0.01972 | 0.0143 | 54.8225
12.5 | 1.114 | 0.02086 | 0.0161 | 53.4036
13 | 1.1434 | 0.02222 | 0.0182 | 51.4581
13.5 | 1.1727 | 0.02365 | 0.0202 | 49.5856
14 | 1.2059 | 0.02487 | 0.0216 | 48.4881
14.5 | 1.2329 | 0.02652 | 0.0235 | 46.4894
15 | 1.2649 | 0.02791 | 0.0248 | 45.3207
15.5 | 1.2896 | 0.02978 | 0.0266 | 43.3042
16 | 1.3166 | 0.03159 | 0.028 | 41.6777
16.5 | 1.3408 | 0.03363 | 0.0295 | 39.8692
17 | 1.3642 | 0.03578 | 0.0309 | 38.1274
17.5 | 1.3836 | 0.03833 | 0.0323 | 36.0971
18 | 1.4 | 0.04116 | 0.0338 | 34.0136
18.5 | 1.419 | 0.04374 | 0.035 | 32.4417
19 | 1.43 | 0.04685 | 0.0368 | 30.5229
19.5 | 1.4709 | 0.05215 | 0.0294 | 28.2052
20 | 1.4976 | 0.05887 | 0.0226 | 25.4391

## 67. Re 4M Mach 0.10 (1)
BIGFOIL.COM POLAR EXPORT
NACA66(3)-218
NACA66(3)-218 |  |  |  | Cl Max: | 1.347 | at alpha= | 13.5 | deg
JavaFoil+Calcfoil stall+Eppler ext transition |  |  |  | L/D Max: | 162.985 | at alpha= | 3.5 | deg
Re: | 4000000 |  |  | Cd Min: | 0.00384 | at alpha= | -3 | deg
Mach: | 0.1 |  |  | Cl=0 at alpha= | -1.6855 | deg
|  |  |  | @ Cl=0.1, Cd= | 0.0039345
|  |  |  | @ Cl=0.4, Cd= | 0.00396
|  |  |  | @ Cl=0.6, Cd= | 0.0039777
alpha (deg) | Cl | Cd | Cm | Cl/Cd
-20 | -0.895 | 0.13518 | 0.011 | -6.619
-19.5 | -0.916 | 0.12389 | 0.01 | -7.39
-19 | -0.938 | 0.11117 | 0.01 | -8.437
-18.5 | -0.998 | 0.07094 | 0.01 | -14.07
-18 | -1.066 | 0.04011 | 0.01 | -26.569
-17.5 | -1.086 | 0.03449 | 0.009 | -31.498
-17 | -1.093 | 0.03416 | 0.008 | -31.978
-16.5 | -1.105 | 0.03059 | 0.006 | -36.119
-16 | -1.116 | 0.02706 | 0.005 | -41.258
-15.5 | -1.12 | 0.02491 | 0.004 | -44.966
-15 | -1.122 | 0.0225 | 0.003 | -49.849
-14.5 | -1.117 | 0.02137 | 0.001 | -52.288
-14 | -1.11 | 0.0198 | 0 | -56.028
-13.5 | -1.097 | 0.01887 | -0.002 | -58.136
-13 | -1.082 | 0.01779 | -0.003 | -60.808
-12.5 | -1.063 | 0.0166 | -0.005 | -64.01
-12 | -1.039 | 0.01589 | -0.006 | -65.427
-11.5 | -1.012 | 0.01506 | -0.007 | -67.211
-11 | -0.982 | 0.01422 | -0.009 | -69.06
-10.5 | -0.948 | 0.01352 | -0.01 | -70.139
-10 | -0.911 | 0.01292 | -0.012 | -70.484
-9.5 | -0.87 | 0.01231 | -0.013 | -70.702
-9 | -0.827 | 0.01176 | -0.015 | -70.332
-8.5 | -0.781 | 0.01115 | -0.017 | -70.056
-8 | -0.732 | 0.01074 | -0.018 | -68.197
-7.5 | -0.682 | 0.0104 | -0.02 | -65.556
-7 | -0.629 | 0.00997 | -0.021 | -63.099
-6.5 | -0.575 | 0.00986 | -0.023 | -58.314
-6 | -0.519 | 0.00951 | -0.024 | -54.568
-5.5 | -0.462 | 0.00895 | -0.026 | -51.567
-5 | -0.403 | 0.00855 | -0.027 | -47.155
-4.5 | -0.344 | 0.00831 | -0.029 | -41.382
-4 | -0.284 | 0.008 | -0.031 | -35.515
-3.5 | -0.225 | 0.00388 | -0.033 | -58.005
-3 | -0.163 | 0.00384 | -0.034 | -42.604
-2.5 | -0.102 | 0.00389 | -0.036 | -26.12
-2 | -0.039 | 0.00384 | -0.037 | -10.255
-1.5 | 0.023 | 0.00396 | -0.039 | 5.779
-1 | 0.085 | 0.00392 | -0.04 | 21.713
-0.5 | 0.147 | 0.00398 | -0.042 | 37.047
0 | 0.212 | 0.0039 | -0.044 | 54.272
0.5 | 0.274 | 0.00396 | -0.045 | 69.301
1 | 0.337 | 0.00398 | -0.047 | 84.741
1.5 | 0.4 | 0.00396 | -0.048 | 101.084
2 | 0.463 | 0.00402 | -0.05 | 115.095
2.5 | 0.525 | 0.00393 | -0.051 | 133.814
3 | 0.586 | 0.00398 | -0.053 | 147.172
3.5 | 0.647 | 0.00397 | -0.055 | 162.985
4 | 0.707 | 0.00555 | -0.056 | 127.424
4.5 | 0.767 | 0.00609 | -0.058 | 125.855
5 | 0.811 | 0.01062 | -0.058 | 76.32
5.5 | 0.866 | 0.01106 | -0.06 | 78.258
6 | 0.919 | 0.01127 | -0.061 | 81.58
6.5 | 0.97 | 0.01178 | -0.062 | 82.36
7 | 1.019 | 0.01244 | -0.064 | 81.982
7.5 | 1.066 | 0.01296 | -0.065 | 82.287
8 | 1.11 | 0.0132 | -0.067 | 84.112
8.5 | 1.151 | 0.01381 | -0.068 | 83.355
9 | 1.189 | 0.01464 | -0.069 | 81.214
9.5 | 1.223 | 0.01505 | -0.071 | 81.218
10 | 1.253 | 0.01576 | -0.072 | 79.475
10.5 | 1.279 | 0.01651 | -0.073 | 77.456
11 | 1.301 | 0.01768 | -0.075 | 73.588
11.5 | 1.319 | 0.01853 | -0.076 | 71.154
12 | 1.332 | 0.01925 | -0.077 | 69.21
12.5 | 1.342 | 0.02004 | -0.078 | 66.946
13 | 1.346 | 0.02111 | -0.08 | 63.787
13.5 | 1.347 | 0.02219 | -0.081 | 60.706
14 | 1.344 | 0.02333 | -0.082 | 57.604
14.5 | 1.336 | 0.02512 | -0.083 | 53.169
15 | 1.325 | 0.02597 | -0.084 | 51.045
15.5 | 1.311 | 0.02726 | -0.085 | 48.095
16 | 1.293 | 0.02888 | -0.086 | 44.779
16.5 | 1.272 | 0.031 | -0.087 | 41.038
17 | 1.249 | 0.03266 | -0.088 | 38.24
17.5 | 1.223 | 0.03486 | -0.089 | 35.095
18 | 1.195 | 0.03744 | -0.09 | 31.918
18.5 | 1.159 | 0.04326 | -0.09 | 26.791

## 68. Re 4M Mach 0.10 (2)
BIGFOIL.COM POLAR EXPORT
NACA66(3)-218
NACA66(3)-218 |  |  |  | Cl Max: | 1.4622 | at alpha= | 20 | deg
XFOIL ncrit=9 |  |  |  | L/D Max: | 119.032 | at alpha= | 2.5 | deg
Re: | 4000000 |  |  | Cd Min: | 0.06379 | at alpha= | 20 | deg
Mach: | 0.1 |  |  | Cl=0 at alpha= | -1.5067 | deg
|  |  |  | @ Cl=0.1, Cd= | 0.0039035
|  |  |  | @ Cl=0.4, Cd= | 0.0039899
|  |  |  | @ Cl=0.6, Cd= | 0.008257
alpha (deg) | Cl | Cd | Cm | Cl/Cd
-20 | -1.2978 | 0.04934 | -0.0883 | -26.3032
-19.5 | -1.2443 | 0.04406 | -0.0986 | -28.241
-19 | -1.2088 | 0.04 | -0.1037 | -30.22
-18.5 | -1.199 | 0.03691 | -0.1021 | -32.4844
-17.5 | -1.1597 | 0.03216 | -0.0995 | -36.0603
-17 | -1.1378 | 0.03003 | -0.0981 | -37.8888
-16.5 | -1.1164 | 0.02797 | -0.0964 | -39.9142
-16 | -1.0921 | 0.02615 | -0.0946 | -41.7629
-15.5 | -1.0716 | 0.02419 | -0.0923 | -44.2993
-15 | -1.0531 | 0.02218 | -0.0895 | -47.4797
-14.5 | -1.025 | 0.0208 | -0.0874 | -49.2788
-14 | -0.9944 | 0.01957 | -0.0855 | -50.8125
-13 | -0.929 | 0.01747 | -0.0815 | -53.1769
-12.5 | -0.8938 | 0.01658 | -0.0797 | -53.9083
-12 | -0.859 | 0.01572 | -0.0777 | -54.6438
-11.5 | -0.8207 | 0.01497 | -0.0761 | -54.823
-11 | -0.7836 | 0.01423 | -0.0742 | -55.0668
-10.5 | -0.7499 | 0.01337 | -0.0717 | -56.0883
-10 | -0.7126 | 0.01265 | -0.0696 | -56.332
-9.5 | -0.674 | 0.01201 | -0.0677 | -56.1199
-9 | -0.6341 | 0.01146 | -0.0658 | -55.3316
-8.5 | -0.5936 | 0.01099 | -0.064 | -54.0127
-8 | -0.5558 | 0.01039 | -0.0616 | -53.4937
-7.5 | -0.5156 | 0.00989 | -0.0596 | -52.1335
-7 | -0.4745 | 0.00947 | -0.0576 | -50.1056
-6.5 | -0.4365 | 0.00901 | -0.055 | -48.4462
-6 | -0.3998 | 0.00865 | -0.0519 | -46.2197
-5.5 | -0.3645 | 0.00839 | -0.0484 | -43.4446
-5 | -0.3187 | 0.00809 | -0.047 | -39.3943
-4.5 | -0.2733 | 0.00771 | -0.0456 | -35.4475
-4 | -0.2309 | 0.00716 | -0.0436 | -32.2486
-3.5 | -0.1915 | 0.00641 | -0.0412 | -29.8752
-3 | -0.1488 | 0.00567 | -0.0395 | -26.2434
-2.5 | -0.1049 | 0.00484 | -0.0381 | -21.6736
-2 | -0.059 | 0.00397 | -0.037 | -14.8615
-1.5 | 0.0008 | 0.00393 | -0.0382 | 0.20356
-1 | 0.061 | 0.00391 | -0.0396 | 15.601
-0.5 | 0.1214 | 0.0039 | -0.0409 | 31.1282
0 | 0.1818 | 0.00393 | -0.0423 | 46.2595
0.5 | 0.2406 | 0.00394 | -0.0433 | 61.066
1 | 0.3009 | 0.00394 | -0.0447 | 76.3706
1.5 | 0.3609 | 0.00395 | -0.046 | 91.3671
2 | 0.4197 | 0.00401 | -0.047 | 104.6633
2.5 | 0.4797 | 0.00403 | -0.0483 | 119.0323
3 | 0.5277 | 0.00448 | -0.0473 | 117.7902
3.5 | 0.5461 | 0.0059 | -0.0405 | 92.5593
4 | 0.5747 | 0.00668 | -0.0357 | 86.0329
4.5 | 0.5884 | 0.00741 | -0.0278 | 79.4062
5 | 0.601 | 0.00833 | -0.0201 | 72.1489
5.5 | 0.6174 | 0.00939 | -0.0135 | 65.7508
6 | 0.6445 | 0.01029 | -0.0092 | 62.6336
6.5 | 0.6774 | 0.01106 | -0.006 | 61.2477
7 | 0.7147 | 0.0117 | -0.0036 | 61.0855
7.5 | 0.7534 | 0.01234 | -0.0016 | 61.0535
8 | 0.7913 | 0.01304 | 0.0005 | 60.6825
8.5 | 0.8296 | 0.01376 | 0.0024 | 60.2907
9 | 0.8674 | 0.01453 | 0.0043 | 59.6972
9.5 | 0.9043 | 0.01531 | 0.0063 | 59.066
10 | 0.9397 | 0.01622 | 0.0084 | 57.9346
10.5 | 0.9756 | 0.01713 | 0.0104 | 56.9527
11 | 1.0124 | 0.01803 | 0.0121 | 56.1509
11.5 | 1.047 | 0.01904 | 0.014 | 54.9895
12 | 1.0817 | 0.02011 | 0.0158 | 53.7892
12.5 | 1.1138 | 0.02134 | 0.0177 | 52.1931
13 | 1.1426 | 0.02279 | 0.02 | 50.136
13.5 | 1.1735 | 0.02418 | 0.0219 | 48.5318
14 | 1.2059 | 0.02551 | 0.0234 | 47.2717
14.5 | 1.2334 | 0.02719 | 0.0254 | 45.3623
15 | 1.2635 | 0.02877 | 0.0268 | 43.9173
15.5 | 1.2892 | 0.03066 | 0.0286 | 42.0483
16 | 1.315 | 0.03264 | 0.0302 | 40.288
16.5 | 1.3374 | 0.03489 | 0.0319 | 38.3319
17 | 1.3619 | 0.03708 | 0.0331 | 36.7287
18.5 | 1.41 | 0.04602 | 0.0375 | 30.6389
19 | 1.4186 | 0.04953 | 0.0392 | 28.6412
19.5 | 1.4499 | 0.05532 | 0.033 | 26.2093
20 | 1.4622 | 0.06379 | 0.0263 | 22.9221

## 69. Re 4M Mach 0.25 (1)
BIGFOIL.COM POLAR EXPORT
NACA66(3)-218
NACA66(3)-218 |  |  |  | Cl Max: | 1.265 | at alpha= | 11.5 | deg
JavaFoil+Calcfoil stall+Eppler ext transition |  |  |  | L/D Max: | 165.023 | at alpha= | 3.5 | deg
Re: | 4000000 |  |  | Cd Min: | 0.0039 | at alpha= | -3 | deg
Mach: | 0.25 |  |  | Cl=0 at alpha= | -1.6875 | deg
|  |  |  | @ Cl=0.1, Cd= | 0.0040012
|  |  |  | @ Cl=0.4, Cd= | 0.0040166
|  |  |  | @ Cl=0.6, Cd= | 0.0039993
alpha (deg) | Cl | Cd | Cm | Cl/Cd
-18 | -0.63 | 0.13437 | 0.006 | -4.691
-17.5 | -0.673 | 0.12558 | 0.006 | -5.357
-17 | -0.711 | 0.11925 | 0.005 | -5.961
-16.5 | -0.746 | 0.11284 | 0.004 | -6.613
-16 | -0.776 | 0.10735 | 0.003 | -7.23
-15.5 | -0.854 | 0.06345 | 0.003 | -13.466
-15 | -0.949 | 0.02904 | 0.003 | -32.69
-14.5 | -0.977 | 0.02505 | 0.001 | -39.01
-14 | -0.997 | 0.02225 | 0 | -44.8
-13.5 | -1.006 | 0.0211 | -0.002 | -47.661
-13 | -1.01 | 0.01959 | -0.003 | -51.552
-12.5 | -1.008 | 0.01807 | -0.005 | -55.79
-12 | -0.999 | 0.01728 | -0.006 | -57.796
-11.5 | -0.984 | 0.0162 | -0.008 | -60.753
-11 | -0.964 | 0.01521 | -0.009 | -63.386
-10.5 | -0.939 | 0.01434 | -0.011 | -65.485
-10 | -0.908 | 0.01368 | -0.012 | -66.393
-9.5 | -0.873 | 0.01299 | -0.014 | -67.204
-9 | -0.833 | 0.01231 | -0.015 | -67.69
-8.5 | -0.79 | 0.01165 | -0.017 | -67.817
-8 | -0.743 | 0.01117 | -0.019 | -66.539
-7.5 | -0.694 | 0.01082 | -0.02 | -64.113
-7 | -0.642 | 0.0106 | -0.022 | -60.509
-6.5 | -0.587 | 0.01021 | -0.023 | -57.507
-6 | -0.531 | 0.00979 | -0.025 | -54.175
-5.5 | -0.473 | 0.00921 | -0.027 | -51.312
-5 | -0.413 | 0.00879 | -0.028 | -46.994
-4.5 | -0.353 | 0.00847 | -0.03 | -41.66
-4 | -0.291 | 0.00821 | -0.031 | -35.494
-3.5 | -0.231 | 0.00394 | -0.033 | -58.622
-3 | -0.168 | 0.0039 | -0.035 | -43.02
-2.5 | -0.104 | 0.0039 | -0.037 | -26.772
-2 | -0.04 | 0.0039 | -0.038 | -10.392
-1.5 | 0.024 | 0.00398 | -0.04 | 5.899
-1 | 0.088 | 0.00399 | -0.042 | 21.933
-0.5 | 0.152 | 0.00405 | -0.043 | 37.443
0 | 0.218 | 0.00396 | -0.045 | 54.872
0.5 | 0.282 | 0.00398 | -0.046 | 70.859
1 | 0.347 | 0.004 | -0.048 | 86.656
1.5 | 0.411 | 0.00402 | -0.05 | 102.269
2 | 0.476 | 0.00409 | -0.051 | 116.276
2.5 | 0.54 | 0.00398 | -0.053 | 135.619
3 | 0.602 | 0.004 | -0.054 | 150.65
3.5 | 0.664 | 0.00403 | -0.056 | 165.023
4 | 0.726 | 0.00573 | -0.058 | 126.701
4.5 | 0.778 | 0.00666 | -0.058 | 116.736
5 | 0.83 | 0.01073 | -0.06 | 77.353
5.5 | 0.885 | 0.01147 | -0.061 | 77.179
6 | 0.939 | 0.01173 | -0.063 | 80.054
6.5 | 0.99 | 0.0123 | -0.064 | 80.478
7 | 1.038 | 0.01304 | -0.065 | 79.615
7.5 | 1.083 | 0.01358 | -0.067 | 79.722
8 | 1.124 | 0.01386 | -0.068 | 81.095
8.5 | 1.16 | 0.01454 | -0.07 | 79.829
9 | 1.192 | 0.01523 | -0.071 | 78.272
9.5 | 1.219 | 0.01601 | -0.072 | 76.156
10 | 1.24 | 0.01679 | -0.074 | 73.835
10.5 | 1.255 | 0.01766 | -0.075 | 71.05
11 | 1.263 | 0.01901 | -0.076 | 66.424
11.5 | 1.265 | 0.01985 | -0.078 | 63.725
12 | 1.259 | 0.02065 | -0.079 | 60.975
12.5 | 1.246 | 0.02231 | -0.08 | 55.86
13 | 1.227 | 0.02311 | -0.081 | 53.087
13.5 | 1.2 | 0.02445 | -0.083 | 49.09
14 | 1.167 | 0.02595 | -0.084 | 44.956
14.5 | 1.125 | 0.02827 | -0.085 | 39.797
15 | 1.078 | 0.03034 | -0.086 | 35.534
15.5 | 1.027 | 0.03188 | -0.087 | 32.228
16 | 0.97 | 0.03421 | -0.088 | 28.348
16.5 | 0.906 | 0.03773 | -0.088 | 24.003

## 70. Re 4M Mach 0.25 (2)
BIGFOIL.COM POLAR EXPORT
NACA66(3)-218
NACA66(3)-218 |  |  |  | Cl Max: | 1.3287 | at alpha= | 18.5 | deg
XFOIL ncrit=9 |  |  |  | L/D Max: | 121.548 | at alpha= | 2.5 | deg
Re: | 4000000 |  |  | Cd Min: | 0.09343 | at alpha= | 20 | deg
Mach: | 0.25 |  |  | Cl=0 at alpha= | -1.5 | deg
|  |  |  | @ Cl=0.1, Cd= | 0.00395
|  |  |  | @ Cl=0.4, Cd= | 0.0040231
|  |  |  | @ Cl=0.6, Cd= | 0.009389
alpha (deg) | Cl | Cd | Cm | Cl/Cd
-20 | -1.0001 | 0.08844 | -0.0949 | -11.3082
-19.5 | -1.029 | 0.07349 | -0.1075 | -14.0019
-19 | -1.0494 | 0.06458 | -0.111 | -16.2496
-18.5 | -1.0643 | 0.0568 | -0.1133 | -18.7377
-18 | -1.0721 | 0.05027 | -0.1144 | -21.3268
-17.5 | -1.0823 | 0.04415 | -0.1143 | -24.5142
-17 | -1.0784 | 0.03964 | -0.1133 | -27.2048
-16.5 | -1.0724 | 0.03567 | -0.1116 | -30.0645
-16 | -1.0604 | 0.0324 | -0.1095 | -32.7284
-15.5 | -1.0408 | 0.0298 | -0.1074 | -34.9262
-15 | -1.0165 | 0.02765 | -0.1052 | -36.7631
-14.5 | -1.0047 | 0.02487 | -0.1018 | -40.3981
-14 | -0.9821 | 0.02284 | -0.0988 | -42.9991
-13.5 | -0.9541 | 0.02122 | -0.096 | -44.9623
-13 | -0.9212 | 0.01988 | -0.0936 | -46.338
-12.5 | -0.8887 | 0.01864 | -0.091 | -47.677
-12 | -0.8536 | 0.01753 | -0.0885 | -48.6937
-11.5 | -0.8181 | 0.01648 | -0.086 | -49.642
-11 | -0.782 | 0.01552 | -0.0835 | -50.3866
-10.5 | -0.7418 | 0.01477 | -0.0814 | -50.2234
-10 | -0.708 | 0.01373 | -0.0784 | -51.5659
-9.5 | -0.6694 | 0.01295 | -0.0759 | -51.6911
-9 | -0.6295 | 0.01228 | -0.0736 | -51.2622
-8.5 | -0.5882 | 0.01169 | -0.0714 | -50.3165
-8 | -0.5472 | 0.01106 | -0.0692 | -49.4756
-7.5 | -0.5068 | 0.01046 | -0.0667 | -48.4512
-7 | -0.465 | 0.00996 | -0.0645 | -46.6867
-6.5 | -0.424 | 0.00948 | -0.0621 | -44.7257
-6 | -0.3829 | 0.00906 | -0.0596 | -42.2627
-5.5 | -0.3432 | 0.0086 | -0.0568 | -39.907
-5 | -0.3084 | 0.00824 | -0.0528 | -37.4272
-4.5 | -0.2679 | 0.00791 | -0.0499 | -33.8685
-4 | -0.2276 | 0.00739 | -0.0471 | -30.7984
-3.5 | -0.1916 | 0.0066 | -0.0437 | -29.0303
-3 | -0.1508 | 0.00583 | -0.0412 | -25.8662
-2.5 | -0.1078 | 0.00498 | -0.0393 | -21.6466
-2 | -0.0618 | 0.004 | -0.0379 | -15.45
-1.5 | 0 | 0.00396 | -0.0392 | 0
-1 | 0.0623 | 0.00395 | -0.0406 | 15.7722
-0.5 | 0.1246 | 0.00395 | -0.042 | 31.5443
0 | 0.1869 | 0.00399 | -0.0433 | 46.8421
0.5 | 0.2475 | 0.00401 | -0.0444 | 61.7207
1 | 0.31 | 0.00399 | -0.0459 | 77.6942
1.5 | 0.3719 | 0.004 | -0.0472 | 92.975
2 | 0.4327 | 0.00405 | -0.0483 | 106.8395
2.5 | 0.4947 | 0.00407 | -0.0495 | 121.5479
3 | 0.5445 | 0.00448 | -0.0484 | 121.5402
3.5 | 0.556 | 0.00601 | -0.0399 | 92.5125
4 | 0.5751 | 0.0068 | -0.0327 | 84.5735
4.5 | 0.5811 | 0.00766 | -0.023 | 75.8616
5 | 0.5922 | 0.00877 | -0.0151 | 67.5257
5.5 | 0.6077 | 0.01 | -0.0084 | 60.77
6 | 0.6345 | 0.01104 | -0.0038 | 57.4728
6.5 | 0.6694 | 0.01188 | -0.0007 | 56.3468
7 | 0.7087 | 0.01259 | 0.0016 | 56.2907
7.5 | 0.7479 | 0.01332 | 0.0039 | 56.1486
8 | 0.7873 | 0.01409 | 0.0061 | 55.8765
8.5 | 0.8251 | 0.01497 | 0.0085 | 55.1169
9 | 0.8648 | 0.0158 | 0.0105 | 54.7342
9.5 | 0.902 | 0.01676 | 0.0128 | 53.8186
10 | 0.9387 | 0.01776 | 0.0152 | 52.8547
10.5 | 0.9761 | 0.0188 | 0.0173 | 51.9202
11 | 1.0121 | 0.01997 | 0.0195 | 50.681
11.5 | 1.0481 | 0.02114 | 0.0217 | 49.579
12 | 1.0809 | 0.02255 | 0.0241 | 47.9335
12.5 | 1.1084 | 0.02434 | 0.027 | 45.5382
13 | 1.1427 | 0.02577 | 0.029 | 44.3423
13.5 | 1.1717 | 0.0276 | 0.0314 | 42.4529
14.5 | 1.2245 | 0.03184 | 0.0361 | 38.4579
15 | 1.2508 | 0.03412 | 0.0381 | 36.6589
15.5 | 1.2688 | 0.03707 | 0.0405 | 34.2271
16 | 1.2918 | 0.03982 | 0.0422 | 32.441
16.5 | 1.3042 | 0.04353 | 0.0442 | 29.9609
17 | 1.32 | 0.04718 | 0.0455 | 27.978
17.5 | 1.3285 | 0.05167 | 0.0467 | 25.7112
18 | 1.3206 | 0.05805 | 0.0473 | 22.7494
18.5 | 1.3287 | 0.06321 | 0.0471 | 21.0204
19 | 1.3157 | 0.07095 | 0.046 | 18.544
20 | 1.2477 | 0.09343 | 0.0386 | 13.3544

## 71. Re 4M Mach 0.50 (1)
BIGFOIL.COM POLAR EXPORT
NACA66(3)-218
NACA66(3)-218 |  |  |  | Cl Max: | 1.247 | at alpha= | 20 | deg
JavaFoil+Calcfoil stall+Eppler ext transition |  |  |  | L/D Max: | 157.695 | at alpha= | 3 | deg
Re: | 4000000 |  |  | Cd Min: | 0.00408 | at alpha= | -2 | deg
Mach: | 0.5 |  |  | Cl=0 at alpha= | -1.6831 | deg
|  |  |  | @ Cl=0.1, Cd= | 0.0041806
|  |  |  | @ Cl=0.4, Cd= | 0.0042133
|  |  |  | @ Cl=0.6, Cd= | 0.0041967
alpha (deg) | Cl | Cd | Cm | Cl/Cd
-20 | -1.044 | 0.16445 | 0.011 | -6.349
-19.5 | -1.016 | 0.16137 | 0.01 | -6.297
-19 | -0.988 | 0.156 | 0.009 | -6.335
-18.5 | -0.964 | 0.15855 | 0.009 | -6.079
-18 | -0.936 | 0.14752 | 0.008 | -6.346
-17.5 | -0.907 | 0.1415 | 0.007 | -6.407
-17 | -0.877 | 0.13784 | 0.006 | -6.361
-16.5 | -0.846 | 0.13403 | 0.004 | -6.311
-16 | -0.818 | 0.12739 | 0.003 | -6.419
-15.5 | -0.79 | 0.12131 | 0.003 | -6.509
-15 | -0.761 | 0.11911 | 0.002 | -6.391
-14.5 | -0.733 | 0.11447 | 0.001 | -6.403
-14 | -0.705 | 0.10705 | 0 | -6.589
-13.5 | -0.675 | 0.10375 | -0.001 | -6.504
-13 | -0.645 | 0.09842 | -0.002 | -6.556
-12.5 | -0.617 | 0.0948 | -0.003 | -6.511
-12 | -0.589 | 0.08926 | -0.003 | -6.599
-11.5 | -0.561 | 0.08625 | -0.004 | -6.502
-11 | -0.532 | 0.08292 | -0.005 | -6.417
-10.5 | -0.507 | 0.06633 | -0.007 | -7.643
-10 | -0.568 | 0.01844 | -0.014 | -30.791
-9.5 | -0.535 | 0.01705 | -0.015 | -31.361
-9 | -0.502 | 0.01578 | -0.017 | -31.805
-8.5 | -0.604 | 0.01473 | -0.019 | -41
-8 | -0.707 | 0.01366 | -0.021 | -51.782
-7.5 | -0.704 | 0.01285 | -0.022 | -54.742
-7 | -0.673 | 0.01205 | -0.024 | -55.841
-6.5 | -0.629 | 0.012 | -0.026 | -52.389
-6 | -0.576 | 0.01136 | -0.028 | -50.658
-5.5 | -0.517 | 0.01078 | -0.03 | -47.96
-5 | -0.455 | 0.00993 | -0.031 | -45.762
-4.5 | -0.39 | 0.0095 | -0.033 | -40.989
-4 | -0.323 | 0.00911 | -0.035 | -35.419
-3.5 | -0.256 | 0.00546 | -0.037 | -46.812
-3 | -0.187 | 0.00412 | -0.039 | -45.486
-2.5 | -0.116 | 0.0041 | -0.041 | -28.401
-2 | -0.045 | 0.00408 | -0.043 | -11.105
-1.5 | 0.026 | 0.00421 | -0.045 | 6.243
-1 | 0.098 | 0.00418 | -0.046 | 23.385
-0.5 | 0.169 | 0.0042 | -0.048 | 40.345
0 | 0.243 | 0.0042 | -0.05 | 57.921
0.5 | 0.315 | 0.00418 | -0.052 | 75.398
1 | 0.388 | 0.0042 | -0.054 | 92.216
1.5 | 0.46 | 0.00428 | -0.055 | 107.475
2 | 0.532 | 0.00431 | -0.057 | 123.466
2.5 | 0.604 | 0.00419 | -0.059 | 144.088
3 | 0.672 | 0.00426 | -0.061 | 157.695
3.5 | 0.73 | 0.00628 | -0.062 | 116.251
4 | 0.794 | 0.00706 | -0.063 | 112.455
4.5 | 0.852 | 0.01231 | -0.064 | 69.191
5 | 0.91 | 0.01296 | -0.066 | 70.268
5.5 | 0.964 | 0.01363 | -0.068 | 70.771
6 | 1.011 | 0.01436 | -0.069 | 70.418
6.5 | 1.046 | 0.01522 | -0.071 | 68.766
7 | 1.064 | 0.01597 | -0.073 | 66.66
7.5 | 1.049 | 0.01712 | -0.074 | 61.256
8 | 0.929 | 0.01807 | -0.076 | 51.396
8.5 | 0.698 | 0.01946 | -0.077 | 35.871
9 | 0.731 | 0.02061 | -0.079 | 35.445
9.5 | 0.763 | 0.02145 | -0.08 | 35.59
10 | 0.794 | 0.02377 | -0.081 | 33.396
10.5 | 0.692 | 0.07712 | -0.04 | 8.976
11 | 0.72 | 0.08209 | -0.041 | 8.772
11.5 | 0.748 | 0.08905 | -0.042 | 8.396
12 | 0.775 | 0.09006 | -0.042 | 8.609
12.5 | 0.805 | 0.095 | -0.047 | 8.479
13 | 0.836 | 0.1004 | -0.052 | 8.328
13.5 | 0.863 | 0.10563 | -0.052 | 8.168
14 | 0.891 | 0.1077 | -0.053 | 8.268
14.5 | 0.919 | 0.11317 | -0.054 | 8.117
15 | 0.95 | 0.1178 | -0.058 | 8.063
15.5 | 0.982 | 0.12109 | -0.062 | 8.109
16 | 1.016 | 0.1229 | -0.067 | 8.266
16.5 | 1.045 | 0.12947 | -0.069 | 8.075
17 | 1.064 | 0.14812 | -0.065 | 7.183
17.5 | 1.087 | 0.14526 | -0.063 | 7.485
18 | 1.115 | 0.1495 | -0.065 | 7.457
18.5 | 1.147 | 0.15212 | -0.068 | 7.538
19 | 1.18 | 0.15406 | -0.073 | 7.662
19.5 | 1.218 | 0.15354 | -0.078 | 7.932
20 | 1.247 | 0.16145 | -0.079 | 7.721

## 72. Re 4M Mach 0.50 (2)
BIGFOIL.COM POLAR EXPORT
NACA66(3)-218
NACA66(3)-218 |  |  |  | Cl Max: | 0.9776 | at alpha= | 11.5 | deg
XFOIL ncrit=9 |  |  |  | L/D Max: | 137.124 | at alpha= | 3 | deg
Re: | 4000000 |  |  | Cd Min: | 0.15348 | at alpha= | 16.5 | deg
Mach: | 0.5 |  |  | Cl=0 at alpha= | -1.465 | deg
|  |  |  | @ Cl=0.1, Cd= | 0.0041995
|  |  |  | @ Cl=0.4, Cd= | 0.00427
|  |  |  | @ Cl=0.6, Cd= | 0.014948
alpha (deg) | Cl | Cd | Cm | Cl/Cd
-15.5 | -0.401 | 0.12845 | -0.0931 | -3.1218
-15 | -0.43 | 0.11353 | -0.1014 | -3.7875
-14.5 | -0.4427 | 0.10202 | -0.108 | -4.3393
-14 | -0.4761 | 0.08716 | -0.1163 | -5.4624
-13.5 | -0.5052 | 0.07308 | -0.1257 | -6.913
-13 | -0.5357 | 0.06084 | -0.1334 | -8.8051
-12.5 | -0.5696 | 0.05043 | -0.1377 | -11.2949
-12 | -0.6062 | 0.04158 | -0.1382 | -14.5791
-11.5 | -0.6399 | 0.03415 | -0.1355 | -18.7379
-11 | -0.6584 | 0.02844 | -0.1308 | -23.1505
-10.5 | -0.6661 | 0.02378 | -0.1245 | -28.0109
-10 | -0.6489 | 0.021 | -0.1187 | -30.9
-9.5 | -0.6232 | 0.01883 | -0.1134 | -33.0961
-9 | -0.5915 | 0.0171 | -0.1084 | -34.5906
-8.5 | -0.5542 | 0.01574 | -0.1039 | -35.2097
-8 | -0.5142 | 0.01459 | -0.0996 | -35.2433
-7.5 | -0.4719 | 0.01362 | -0.0957 | -34.6476
-7 | -0.4284 | 0.01269 | -0.092 | -33.7589
-6.5 | -0.3815 | 0.01193 | -0.0889 | -31.9782
-6 | -0.335 | 0.01121 | -0.0858 | -29.884
-5.5 | -0.2873 | 0.01058 | -0.083 | -27.155
-5 | -0.2404 | 0.00997 | -0.08 | -24.1123
-4.5 | -0.1949 | 0.00939 | -0.0769 | -20.7561
-4 | -0.1612 | 0.00859 | -0.0719 | -18.766
-3.5 | -0.1549 | 0.0074 | -0.0619 | -20.9324
-3 | -0.1448 | 0.00654 | -0.0519 | -22.1407
-2.5 | -0.1153 | 0.00545 | -0.0459 | -21.156
-2 | -0.0755 | 0.00419 | -0.0419 | -18.0191
-1.5 | -0.005 | 0.00417 | -0.0432 | -1.199
-1 | 0.0664 | 0.00419 | -0.0448 | 15.8473
-0.5 | 0.137 | 0.00421 | -0.0463 | 32.5416
0 | 0.2076 | 0.00428 | -0.0477 | 48.5047
0.5 | 0.2783 | 0.0043 | -0.0492 | 64.7209
1 | 0.3492 | 0.00427 | -0.0507 | 81.7799
1.5 | 0.4192 | 0.00427 | -0.0519 | 98.1733
2 | 0.489 | 0.0043 | -0.053 | 113.7209
2.5 | 0.5588 | 0.00432 | -0.054 | 129.3519
3 | 0.6198 | 0.00452 | -0.0531 | 137.1239
3.5 | 0.5838 | 0.0061 | -0.0333 | 95.7049
4 | 0.5602 | 0.00781 | -0.0174 | 71.7286
4.5 | 0.5572 | 0.00964 | -0.0064 | 57.8008
5.5 | 0.571 | 0.01341 | 0.0107 | 42.5802
6 | 0.5981 | 0.0149 | 0.0159 | 40.1409
6.5 | 0.6403 | 0.01597 | 0.0191 | 40.0939
7 | 0.6847 | 0.01704 | 0.0219 | 40.1819
7.5 | 0.7295 | 0.01816 | 0.0248 | 40.1707
8 | 0.7725 | 0.01943 | 0.0279 | 39.7581
8.5 | 0.8155 | 0.02074 | 0.0311 | 39.3202
9 | 0.8558 | 0.02227 | 0.0347 | 38.4284
9.5 | 0.8918 | 0.02414 | 0.0386 | 36.9428
10 | 0.9257 | 0.02624 | 0.0426 | 35.2782
10.5 | 0.9516 | 0.02891 | 0.0472 | 32.9159
11 | 0.9687 | 0.03222 | 0.0521 | 30.0652
11.5 | 0.9776 | 0.03631 | 0.0569 | 26.9237
12 | 0.9772 | 0.04145 | 0.0612 | 23.5754
13 | 0.9439 | 0.05627 | 0.0655 | 16.7745
13.5 | 0.9173 | 0.06601 | 0.0639 | 13.8964
14 | 0.8884 | 0.07731 | 0.0596 | 11.4914
14.5 | 0.8589 | 0.09002 | 0.0526 | 9.5412
15 | 0.832 | 0.10379 | 0.0439 | 8.0162
15.5 | 0.805 | 0.11854 | 0.0341 | 6.791
16 | 0.7682 | 0.13553 | 0.0235 | 5.6681
16.5 | 0.7297 | 0.15348 | 0.0128 | 4.7544

## 73. Re 5M Mach 0.00 (1)
BIGFOIL.COM POLAR EXPORT
NACA66(3)-218
NACA66(3)-218 |  |  |  | Cl Max: | 1.366 | at alpha= | 13.5 | deg
JavaFoil+Calcfoil stall+Eppler ext transition |  |  |  | L/D Max: | 154.116 | at alpha= | 3 | deg
Re: | 5000000 |  |  | Cd Min: | 0.00365 | at alpha= | -2.5 | deg
Mach: | 0 |  |  | Cl=0 at alpha= | -1.6855 | deg
|  |  |  | @ Cl=0.1, Cd= | 0.0037445
|  |  |  | @ Cl=0.4, Cd= | 0.0037619
|  |  |  | @ Cl=0.6, Cd= | 0.0042008
alpha (deg) | Cl | Cd | Cm | Cl/Cd
-20 | -0.967 | 0.10958 | 0.012 | -8.823
-19.5 | -1.029 | 0.06733 | 0.013 | -15.284
-19 | -1.082 | 0.04348 | 0.013 | -24.876
-18.5 | -1.102 | 0.03759 | 0.011 | -29.316
-18 | -1.119 | 0.03294 | 0.01 | -33.982
-17.5 | -1.13 | 0.03032 | 0.009 | -37.26
-17 | -1.137 | 0.02871 | 0.008 | -39.586
-16.5 | -1.143 | 0.02652 | 0.007 | -43.101
-16 | -1.146 | 0.02433 | 0.005 | -47.108
-15.5 | -1.145 | 0.02272 | 0.004 | -50.417
-15 | -1.143 | 0.02092 | 0.003 | -54.612
-14.5 | -1.135 | 0.01993 | 0.001 | -56.938
-14 | -1.124 | 0.01856 | 0 | -60.561
-13.5 | -1.109 | 0.01771 | -0.002 | -62.645
-13 | -1.091 | 0.0167 | -0.003 | -65.345
-12.5 | -1.07 | 0.01567 | -0.005 | -68.278
-12 | -1.045 | 0.01498 | -0.006 | -69.736
-11.5 | -1.016 | 0.01426 | -0.007 | -71.256
-11 | -0.985 | 0.01347 | -0.009 | -73.085
-10.5 | -0.949 | 0.0128 | -0.01 | -74.178
-10 | -0.911 | 0.01229 | -0.012 | -74.159
-9.5 | -0.87 | 0.01171 | -0.013 | -74.294
-9 | -0.826 | 0.01116 | -0.015 | -74.038
-8.5 | -0.78 | 0.01063 | -0.016 | -73.339
-8 | -0.731 | 0.01021 | -0.018 | -71.613
-7.5 | -0.68 | 0.01014 | -0.02 | -67.05
-7 | -0.627 | 0.00975 | -0.021 | -64.371
-6.5 | -0.573 | 0.00944 | -0.023 | -60.733
-6 | -0.517 | 0.00906 | -0.024 | -57.098
-5.5 | -0.46 | 0.00855 | -0.026 | -53.844
-5 | -0.402 | 0.00816 | -0.027 | -49.232
-4.5 | -0.343 | 0.00792 | -0.029 | -43.273
-4 | -0.283 | 0.00769 | -0.031 | -36.807
-3.5 | -0.224 | 0.00491 | -0.032 | -45.562
-3 | -0.163 | 0.00369 | -0.034 | -44.025
-2.5 | -0.101 | 0.00365 | -0.035 | -27.647
-2 | -0.039 | 0.0037 | -0.037 | -10.6
-1.5 | 0.023 | 0.00377 | -0.039 | 6.045
-1 | 0.085 | 0.00373 | -0.04 | 22.729
-0.5 | 0.147 | 0.00379 | -0.042 | 38.763
0 | 0.211 | 0.00375 | -0.043 | 56.154
0.5 | 0.273 | 0.00372 | -0.045 | 73.349
1 | 0.336 | 0.00378 | -0.046 | 88.718
1.5 | 0.398 | 0.00376 | -0.048 | 105.961
2 | 0.46 | 0.00382 | -0.05 | 120.603
2.5 | 0.523 | 0.00373 | -0.051 | 140.33
3 | 0.583 | 0.00378 | -0.053 | 154.116
3.5 | 0.644 | 0.00529 | -0.054 | 121.656
4 | 0.704 | 0.00581 | -0.056 | 121.089
4.5 | 0.755 | 0.00692 | -0.057 | 109.056
5 | 0.808 | 0.01015 | -0.058 | 79.632
5.5 | 0.863 | 0.01056 | -0.059 | 81.715
6 | 0.916 | 0.01074 | -0.061 | 85.333
6.5 | 0.968 | 0.01122 | -0.062 | 86.258
7 | 1.017 | 0.01184 | -0.064 | 85.919
7.5 | 1.064 | 0.01233 | -0.065 | 86.266
8 | 1.108 | 0.01256 | -0.066 | 88.265
8.5 | 1.15 | 0.01316 | -0.068 | 87.396
9 | 1.188 | 0.01368 | -0.069 | 86.838
9.5 | 1.223 | 0.01432 | -0.07 | 85.407
10 | 1.255 | 0.01495 | -0.072 | 83.942
10.5 | 1.282 | 0.01564 | -0.073 | 82.004
11 | 1.306 | 0.01654 | -0.074 | 78.96
11.5 | 1.326 | 0.01734 | -0.076 | 76.455
12 | 1.342 | 0.01837 | -0.077 | 73.055
12.5 | 1.354 | 0.01928 | -0.078 | 70.205
13 | 1.362 | 0.02001 | -0.079 | 68.045
13.5 | 1.366 | 0.02107 | -0.08 | 64.817
14 | 1.366 | 0.02212 | -0.082 | 61.736
14.5 | 1.362 | 0.02339 | -0.083 | 58.221
15 | 1.355 | 0.02445 | -0.084 | 55.437
15.5 | 1.346 | 0.02549 | -0.085 | 52.791
16 | 1.332 | 0.02705 | -0.086 | 49.249
16.5 | 1.315 | 0.02871 | -0.087 | 45.815
17 | 1.297 | 0.03037 | -0.088 | 42.7
17.5 | 1.274 | 0.03316 | -0.089 | 38.42
18 | 1.25 | 0.03554 | -0.089 | 35.175
18.5 | 1.224 | 0.0384 | -0.09 | 31.881

## 74. Re 5M Mach 0.00 (2)
BIGFOIL.COM POLAR EXPORT
NACA66(3)-218
NACA66(3)-218 |  |  |  | Cl Max: | 1.5096 | at alpha= | 20 | deg
XFOIL ncrit=9 |  |  |  | L/D Max: | 124.843 | at alpha= | 2.5 | deg
Re: | 5000000 |  |  | Cd Min: | 0.05327 | at alpha= | 20 | deg
Mach: | 0 |  |  | Cl=0 at alpha= | -1.5228 | deg
|  |  |  | @ Cl=0.1, Cd= | 0.0036427
|  |  |  | @ Cl=0.4, Cd= | 0.00371
|  |  |  | @ Cl=0.6, Cd= | 0.00823
alpha (deg) | Cl | Cd | Cm | Cl/Cd
-20 | -1.3289 | 0.0397 | -0.0944 | -33.4736
-19.5 | -1.2823 | 0.0367 | -0.0999 | -34.9401
-19 | -1.2688 | 0.03416 | -0.0981 | -37.1429
-18.5 | -1.2516 | 0.03178 | -0.0966 | -39.3833
-18 | -1.2298 | 0.02976 | -0.0953 | -41.3239
-17.5 | -1.2054 | 0.02794 | -0.094 | -43.1424
-17 | -1.1797 | 0.02627 | -0.0926 | -44.9067
-16.5 | -1.1545 | 0.02464 | -0.0909 | -46.8547
-16 | -1.128 | 0.02312 | -0.0892 | -48.7889
-15.5 | -1.0993 | 0.02179 | -0.0875 | -50.4497
-15 | -1.0671 | 0.02068 | -0.086 | -51.6006
-14.5 | -1.0374 | 0.01946 | -0.0841 | -53.3094
-14 | -1.0105 | 0.01816 | -0.0816 | -55.6443
-13.5 | -0.9805 | 0.01702 | -0.0794 | -57.6087
-13 | -0.9463 | 0.01613 | -0.0775 | -58.6671
-12.5 | -0.9116 | 0.01529 | -0.0756 | -59.6207
-12 | -0.875 | 0.01452 | -0.0739 | -60.2617
-11.5 | -0.8376 | 0.01383 | -0.0722 | -60.564
-11 | -0.8003 | 0.01317 | -0.0703 | -60.7669
-10.5 | -0.7604 | 0.01258 | -0.0688 | -60.4452
-10 | -0.7236 | 0.0119 | -0.0667 | -60.8067
-9.5 | -0.6869 | 0.01126 | -0.0644 | -61.0036
-9 | -0.6477 | 0.01074 | -0.0625 | -60.3073
-8.5 | -0.6071 | 0.01025 | -0.0607 | -59.2293
-8 | -0.5665 | 0.0098 | -0.0589 | -57.8061
-7.5 | -0.5283 | 0.00932 | -0.0565 | -56.6845
-7 | -0.4894 | 0.00892 | -0.0541 | -54.8655
-6.5 | -0.4525 | 0.00853 | -0.0512 | -53.0481
-6 | -0.4175 | 0.00826 | -0.0477 | -50.5448
-5.5 | -0.3721 | 0.00797 | -0.0463 | -46.6876
-5 | -0.3243 | 0.0077 | -0.0453 | -42.1169
-4.5 | -0.2763 | 0.0074 | -0.0445 | -37.3378
-4 | -0.2308 | 0.00697 | -0.0431 | -33.1133
-3.5 | -0.1883 | 0.00636 | -0.0413 | -29.6069
-3 | -0.1437 | 0.00571 | -0.04 | -25.1664
-2.5 | -0.097 | 0.00502 | -0.0391 | -19.3227
-2 | -0.0545 | 0.00387 | -0.0375 | -14.0827
-1.5 | 0.0026 | 0.00365 | -0.0384 | 0.71233
-1 | 0.0624 | 0.00363 | -0.0397 | 17.1901
-0.5 | 0.1217 | 0.00365 | -0.0409 | 33.3425
0 | 0.1811 | 0.00366 | -0.0422 | 49.4809
0.5 | 0.2417 | 0.00366 | -0.0436 | 66.0383
1 | 0.3011 | 0.00368 | -0.0449 | 81.8207
1.5 | 0.36 | 0.00371 | -0.046 | 97.035
2 | 0.4198 | 0.00371 | -0.0474 | 113.1536
2.5 | 0.4769 | 0.00382 | -0.0482 | 124.8429
3 | 0.5079 | 0.00497 | -0.0439 | 102.1932
3.5 | 0.5337 | 0.00607 | -0.0387 | 87.9242
4 | 0.5652 | 0.00678 | -0.0345 | 83.3628
4.5 | 0.5835 | 0.00742 | -0.0275 | 78.6388
5 | 0.6 | 0.00823 | -0.0205 | 72.904
5.5 | 0.6227 | 0.00907 | -0.0151 | 68.6549
6 | 0.6533 | 0.00981 | -0.0113 | 66.5953
6.5 | 0.6893 | 0.01044 | -0.0087 | 66.0249
7 | 0.7279 | 0.01102 | -0.0065 | 66.0526
7.5 | 0.7668 | 0.01161 | -0.0045 | 66.0465
8 | 0.8052 | 0.01223 | -0.0025 | 65.8381
8.5 | 0.842 | 0.01295 | -0.0004 | 65.0193
9 | 0.8808 | 0.01361 | 0.0014 | 64.7171
9.5 | 0.9174 | 0.01441 | 0.0034 | 63.6641
10 | 0.9543 | 0.01518 | 0.0053 | 62.8656
10.5 | 0.9912 | 0.01597 | 0.007 | 62.0664
11 | 1.0268 | 0.01686 | 0.0089 | 60.9015
12 | 1.0952 | 0.01884 | 0.0127 | 58.1316
12.5 | 1.1269 | 0.02002 | 0.0147 | 56.2887
13.5 | 1.1943 | 0.02225 | 0.0179 | 53.6764
14 | 1.226 | 0.02352 | 0.0196 | 52.1259
14.5 | 1.2561 | 0.02494 | 0.0213 | 50.3649
15 | 1.2861 | 0.02637 | 0.0228 | 48.7713
15.5 | 1.3142 | 0.02801 | 0.0244 | 46.919
16 | 1.3412 | 0.02972 | 0.026 | 45.1279
16.5 | 1.3654 | 0.03172 | 0.0276 | 43.0454
17 | 1.3887 | 0.03382 | 0.0292 | 41.0615
17.5 | 1.4118 | 0.036 | 0.0305 | 39.2167
18 | 1.4261 | 0.03895 | 0.0322 | 36.6136
19 | 1.4476 | 0.04564 | 0.0354 | 31.7178
19.5 | 1.4524 | 0.04937 | 0.0373 | 29.4187
20 | 1.5096 | 0.05327 | 0.029 | 28.3387

## 75. Re 5M Mach 0.10 (1)
BIGFOIL.COM POLAR EXPORT
NACA66(3)-218
NACA66(3)-218 |  |  |  | Cl Max: | 1.349 | at alpha= | 13.5 | deg
JavaFoil+Calcfoil stall+Eppler ext transition |  |  |  | L/D Max: | 156.2 | at alpha= | 3 | deg
Re: | 5000000 |  |  | Cd Min: | 0.00366 | at alpha= | -2 | deg
Mach: | 0.1 |  |  | Cl=0 at alpha= | -1.6855 | deg
|  |  |  | @ Cl=0.1, Cd= | 0.0037727
|  |  |  | @ Cl=0.4, Cd= | 0.00381
|  |  |  | @ Cl=0.6, Cd= | 0.004108
alpha (deg) | Cl | Cd | Cm | Cl/Cd
-20 | -0.912 | 0.11545 | 0.012 | -7.902
-19.5 | -0.945 | 0.09609 | 0.012 | -9.829
-19 | -0.992 | 0.06786 | 0.012 | -14.624
-18.5 | -1.055 | 0.04036 | 0.011 | -26.143
-18 | -1.076 | 0.03515 | 0.01 | -30.613
-17.5 | -1.093 | 0.03152 | 0.009 | -34.672
-17 | -1.102 | 0.0302 | 0.008 | -36.499
-16.5 | -1.113 | 0.02748 | 0.007 | -40.504
-16 | -1.12 | 0.02514 | 0.005 | -44.549
-15.5 | -1.123 | 0.02332 | 0.004 | -48.177
-15 | -1.124 | 0.0214 | 0.003 | -52.506
-14.5 | -1.119 | 0.02037 | 0.001 | -54.948
-14 | -1.111 | 0.0189 | 0 | -58.804
-13.5 | -1.099 | 0.01803 | -0.002 | -60.963
-13 | -1.083 | 0.01701 | -0.003 | -63.67
-12.5 | -1.064 | 0.01589 | -0.005 | -66.988
-12 | -1.041 | 0.01521 | -0.006 | -68.444
-11.5 | -1.014 | 0.01443 | -0.007 | -70.257
-11 | -0.983 | 0.01361 | -0.009 | -72.211
-10.5 | -0.949 | 0.01295 | -0.01 | -73.317
-10 | -0.912 | 0.0124 | -0.012 | -73.509
-9.5 | -0.871 | 0.0118 | -0.014 | -73.826
-9 | -0.828 | 0.01127 | -0.015 | -73.421
-8.5 | -0.782 | 0.0107 | -0.017 | -73.064
-8 | -0.733 | 0.01031 | -0.018 | -71.144
-7.5 | -0.683 | 0.01019 | -0.02 | -66.968
-7 | -0.63 | 0.00983 | -0.021 | -64.051
-6.5 | -0.575 | 0.00947 | -0.023 | -60.762
-6 | -0.519 | 0.00912 | -0.024 | -56.941
-5.5 | -0.462 | 0.00857 | -0.026 | -53.938
-5 | -0.404 | 0.00822 | -0.028 | -49.096
-4.5 | -0.344 | 0.00799 | -0.029 | -43.108
-4 | -0.284 | 0.0077 | -0.031 | -36.918
-3.5 | -0.225 | 0.00493 | -0.032 | -45.619
-3 | -0.163 | 0.0037 | -0.034 | -44.178
-2.5 | -0.102 | 0.00371 | -0.036 | -27.396
-2 | -0.039 | 0.00366 | -0.037 | -10.759
-1.5 | 0.023 | 0.00377 | -0.039 | 6.068
-1 | 0.085 | 0.00378 | -0.04 | 22.523
-0.5 | 0.147 | 0.00375 | -0.042 | 39.337
0 | 0.212 | 0.00376 | -0.044 | 56.334
0.5 | 0.274 | 0.00377 | -0.045 | 72.731
1 | 0.337 | 0.00375 | -0.047 | 89.988
1.5 | 0.4 | 0.00381 | -0.048 | 105.029
2 | 0.463 | 0.00378 | -0.05 | 122.298
2.5 | 0.525 | 0.00373 | -0.051 | 140.863
3 | 0.586 | 0.00375 | -0.053 | 156.2
3.5 | 0.647 | 0.00531 | -0.055 | 121.783
4 | 0.707 | 0.00581 | -0.056 | 121.756
4.5 | 0.758 | 0.00699 | -0.057 | 108.45
5 | 0.812 | 0.01022 | -0.058 | 79.387
5.5 | 0.867 | 0.01061 | -0.06 | 81.69
6 | 0.92 | 0.01098 | -0.061 | 83.828
6.5 | 0.971 | 0.01129 | -0.062 | 86.068
7 | 1.021 | 0.01182 | -0.064 | 86.336
7.5 | 1.067 | 0.01246 | -0.065 | 85.69
8 | 1.111 | 0.01268 | -0.067 | 87.628
8.5 | 1.152 | 0.01326 | -0.068 | 86.868
9 | 1.19 | 0.01383 | -0.069 | 86.012
9.5 | 1.224 | 0.01446 | -0.071 | 84.661
10 | 1.254 | 0.01513 | -0.072 | 82.911
10.5 | 1.28 | 0.01581 | -0.073 | 81.01
11 | 1.302 | 0.01676 | -0.075 | 77.697
11.5 | 1.32 | 0.01759 | -0.076 | 75.044
12 | 1.334 | 0.01861 | -0.077 | 71.647
12.5 | 1.343 | 0.01938 | -0.078 | 69.316
13 | 1.348 | 0.02039 | -0.08 | 66.116
13.5 | 1.349 | 0.02141 | -0.081 | 62.999
14 | 1.345 | 0.02247 | -0.082 | 59.867
14.5 | 1.337 | 0.02387 | -0.083 | 56.04
15 | 1.327 | 0.02481 | -0.084 | 53.498
15.5 | 1.313 | 0.02606 | -0.085 | 50.384
16 | 1.295 | 0.02756 | -0.086 | 47.004
16.5 | 1.274 | 0.02948 | -0.087 | 43.221
17 | 1.252 | 0.03111 | -0.088 | 40.233
17.5 | 1.226 | 0.03311 | -0.089 | 37.026
18 | 1.198 | 0.0354 | -0.09 | 33.849
18.5 | 1.164 | 0.03999 | -0.09 | 29.114

## 76. Re 5M Mach 0.10 (2)
BIGFOIL.COM POLAR EXPORT
NACA66(3)-218
NACA66(3)-218 |  |  |  | Cl Max: | 1.4933 | at alpha= | 20 | deg
XFOIL ncrit=9 |  |  |  | L/D Max: | 125.602 | at alpha= | 2.5 | deg
Re: | 5000000 |  |  | Cd Min: | 0.05613 | at alpha= | 20 | deg
Mach: | 0.1 |  |  | Cl=0 at alpha= | -1.5217 | deg
|  |  |  | @ Cl=0.1, Cd= | 0.0036463
|  |  |  | @ Cl=0.4, Cd= | 0.0037163
|  |  |  | @ Cl=0.6, Cd= | 0.0083766
alpha (deg) | Cl | Cd | Cm | Cl/Cd
-20 | -1.3157 | 0.0423 | -0.0977 | -31.104
-19.5 | -1.2735 | 0.03881 | -0.1029 | -32.8137
-19 | -1.2619 | 0.03596 | -0.1013 | -35.0918
-18.5 | -1.2458 | 0.03334 | -0.0998 | -37.3665
-18 | -1.2243 | 0.03116 | -0.0985 | -39.2908
-17.5 | -1.2014 | 0.02914 | -0.0971 | -41.2286
-17 | -1.1777 | 0.02725 | -0.0955 | -43.2183
-16.5 | -1.1535 | 0.02546 | -0.0937 | -45.3064
-16 | -1.1263 | 0.0239 | -0.092 | -47.1255
-15.5 | -1.099 | 0.02242 | -0.09 | -49.0187
-15 | -1.0667 | 0.02125 | -0.0885 | -50.1976
-14.5 | -1.0334 | 0.02016 | -0.0869 | -51.2599
-14 | -1.0091 | 0.01867 | -0.0841 | -54.0493
-13.5 | -0.9796 | 0.01744 | -0.0817 | -56.1697
-13 | -0.9462 | 0.01648 | -0.0796 | -57.415
-12.5 | -0.9119 | 0.01558 | -0.0776 | -58.5302
-12 | -0.8748 | 0.01479 | -0.0758 | -59.1481
-11.5 | -0.8381 | 0.01405 | -0.0739 | -59.6512
-11 | -0.8 | 0.01338 | -0.0721 | -59.7907
-10.5 | -0.7605 | 0.01275 | -0.0704 | -59.6471
-10 | -0.7224 | 0.0121 | -0.0684 | -59.7025
-9.5 | -0.6859 | 0.01142 | -0.066 | -60.0613
-9 | -0.6468 | 0.01086 | -0.064 | -59.558
-8.5 | -0.6062 | 0.01036 | -0.0621 | -58.5135
-8 | -0.5648 | 0.00991 | -0.0603 | -56.9929
-7.5 | -0.5263 | 0.00942 | -0.0579 | -55.8705
-7 | -0.4871 | 0.009 | -0.0555 | -54.1222
-6.5 | -0.4485 | 0.0086 | -0.0529 | -52.1512
-6 | -0.4142 | 0.00827 | -0.0492 | -50.0846
-5.5 | -0.3715 | 0.008 | -0.0472 | -46.4375
-5 | -0.324 | 0.00773 | -0.0461 | -41.9146
-4.5 | -0.276 | 0.00744 | -0.0451 | -37.0968
-4 | -0.2307 | 0.00701 | -0.0437 | -32.9101
-3.5 | -0.1883 | 0.0064 | -0.0418 | -29.4219
-3 | -0.144 | 0.00573 | -0.0403 | -25.1309
-2 | -0.055 | 0.00387 | -0.0377 | -14.2119
-1.5 | 0.0025 | 0.00365 | -0.0386 | 0.68493
-1 | 0.0626 | 0.00364 | -0.0399 | 17.1978
-0.5 | 0.1223 | 0.00365 | -0.0411 | 33.5068
0 | 0.182 | 0.00366 | -0.0424 | 49.7268
0.5 | 0.243 | 0.00367 | -0.0438 | 66.2125
1 | 0.3028 | 0.00369 | -0.0451 | 82.0596
1.5 | 0.362 | 0.00371 | -0.0463 | 97.5741
2 | 0.4222 | 0.00372 | -0.0476 | 113.4946
2.5 | 0.4798 | 0.00382 | -0.0484 | 125.6021
3 | 0.5105 | 0.00497 | -0.044 | 102.7163
3.5 | 0.5353 | 0.00608 | -0.0385 | 88.0428
4 | 0.5659 | 0.0068 | -0.0341 | 83.2206
4.5 | 0.5816 | 0.00746 | -0.0265 | 77.9625
5 | 0.598 | 0.0083 | -0.0195 | 72.0482
5.5 | 0.6207 | 0.00917 | -0.0141 | 67.6881
6 | 0.6512 | 0.00993 | -0.0103 | 65.5791
6.5 | 0.6875 | 0.01057 | -0.0076 | 65.0426
7 | 0.7268 | 0.01116 | -0.0055 | 65.1254
7.5 | 0.7658 | 0.01178 | -0.0035 | 65.0085
8 | 0.804 | 0.01242 | -0.0014 | 64.7343
8.5 | 0.8418 | 0.01312 | 0.0007 | 64.1616
9 | 0.8799 | 0.01384 | 0.0026 | 63.5766
9.5 | 0.9171 | 0.01465 | 0.0046 | 62.6007
10 | 0.9542 | 0.01544 | 0.0065 | 61.8005
10.5 | 0.9916 | 0.01624 | 0.0083 | 61.0591
11 | 1.0268 | 0.01717 | 0.0103 | 59.802
11.5 | 1.0624 | 0.01815 | 0.0122 | 58.5344
12 | 1.0952 | 0.01926 | 0.0143 | 56.864
12.5 | 1.1274 | 0.02044 | 0.0163 | 55.1566
13 | 1.1626 | 0.02153 | 0.0179 | 53.9991
13.5 | 1.1947 | 0.02279 | 0.0197 | 52.4221
14 | 1.227 | 0.02408 | 0.0214 | 50.9551
14.5 | 1.2556 | 0.02566 | 0.0233 | 48.9322
15 | 1.2871 | 0.02708 | 0.0248 | 47.5295
15.5 | 1.3132 | 0.0289 | 0.0266 | 45.4394
16 | 1.3411 | 0.03064 | 0.0282 | 43.7696
17 | 1.3839 | 0.03526 | 0.0318 | 39.2484
17.5 | 1.4077 | 0.03752 | 0.0331 | 37.5187
18 | 1.4197 | 0.04079 | 0.0349 | 34.8051
18.5 | 1.4263 | 0.04464 | 0.0366 | 31.9512
19 | 1.4421 | 0.04775 | 0.0377 | 30.201
19.5 | 1.4431 | 0.05209 | 0.0394 | 27.704
20 | 1.4933 | 0.05613 | 0.0325 | 26.6043

## 77. Re 5M Mach 0.25 (1)
BIGFOIL.COM POLAR EXPORT
NACA66(3)-218
NACA66(3)-218 |  |  |  | Cl Max: | 1.266 | at alpha= | 11.5 | deg
JavaFoil+Calcfoil stall+Eppler ext transition |  |  |  | L/D Max: | 142.808 | at alpha= | 2.5 | deg
Re: | 5000000 |  |  | Cd Min: | 0.0037 | at alpha= | -3 | deg
Mach: | 0.25 |  |  | Cl=0 at alpha= | -1.6846 | deg
|  |  |  | @ Cl=0.1, Cd= | 0.0038325
|  |  |  | @ Cl=0.4, Cd= | 0.0038497
|  |  |  | @ Cl=0.6, Cd= | 0.0046123
alpha (deg) | Cl | Cd | Cm | Cl/Cd
-18 | -0.632 | 0.13109 | 0.007 | -4.823
-17.5 | -0.678 | 0.11818 | 0.006 | -5.737
-17 | -0.717 | 0.11213 | 0.005 | -6.394
-16.5 | -0.757 | 0.10152 | 0.005 | -7.456
-16 | -0.79 | 0.09438 | 0.004 | -8.367
-15.5 | -0.925 | 0.02986 | 0.004 | -30.964
-15 | -0.957 | 0.02589 | 0.003 | -36.973
-14.5 | -0.981 | 0.02333 | 0.001 | -42.064
-14 | -0.999 | 0.02145 | 0 | -46.582
-13.5 | -1.008 | 0.02005 | -0.002 | -50.266
-13 | -1.012 | 0.01871 | -0.003 | -54.074
-12.5 | -1.01 | 0.01728 | -0.005 | -58.43
-12 | -1 | 0.01654 | -0.006 | -60.484
-11.5 | -0.986 | 0.01551 | -0.008 | -63.541
-11 | -0.966 | 0.01456 | -0.009 | -66.312
-10.5 | -0.94 | 0.01374 | -0.011 | -68.42
-10 | -0.909 | 0.01312 | -0.012 | -69.31
-9.5 | -0.874 | 0.01244 | -0.014 | -70.241
-9 | -0.834 | 0.01182 | -0.015 | -70.564
-8.5 | -0.791 | 0.01117 | -0.017 | -70.814
-8 | -0.744 | 0.01072 | -0.019 | -69.449
-7.5 | -0.695 | 0.01066 | -0.02 | -65.17
-7 | -0.642 | 0.01018 | -0.022 | -63.066
-6.5 | -0.588 | 0.0098 | -0.023 | -59.952
-6 | -0.531 | 0.00912 | -0.025 | -58.216
-5.5 | -0.473 | 0.00886 | -0.027 | -53.398
-5 | -0.414 | 0.00844 | -0.028 | -49.032
-4.5 | -0.353 | 0.00814 | -0.03 | -43.395
-4 | -0.292 | 0.0079 | -0.031 | -36.921
-3.5 | -0.231 | 0.00508 | -0.033 | -45.44
-3 | -0.168 | 0.0037 | -0.035 | -45.395
-2.5 | -0.104 | 0.00375 | -0.037 | -27.811
-2 | -0.041 | 0.00371 | -0.038 | -10.927
-1.5 | 0.024 | 0.00378 | -0.04 | 6.224
-1 | 0.088 | 0.00384 | -0.042 | 22.814
-0.5 | 0.152 | 0.0038 | -0.043 | 39.88
0 | 0.218 | 0.00381 | -0.045 | 57.123
0.5 | 0.282 | 0.00378 | -0.046 | 74.652
1 | 0.347 | 0.0038 | -0.048 | 91.273
1.5 | 0.411 | 0.00386 | -0.05 | 106.475
2 | 0.476 | 0.00384 | -0.051 | 123.929
2.5 | 0.54 | 0.00378 | -0.053 | 142.808
3 | 0.602 | 0.00464 | -0.054 | 129.661
3.5 | 0.664 | 0.00546 | -0.056 | 121.675
4 | 0.726 | 0.0062 | -0.058 | 117.037
4.5 | 0.777 | 0.00729 | -0.058 | 106.611
5 | 0.831 | 0.01032 | -0.06 | 80.55
5.5 | 0.887 | 0.01104 | -0.061 | 80.333
6 | 0.94 | 0.01143 | -0.063 | 82.234
6.5 | 0.991 | 0.01182 | -0.064 | 83.822
7 | 1.039 | 0.01236 | -0.066 | 84.108
7.5 | 1.084 | 0.0129 | -0.067 | 84.028
8 | 1.125 | 0.0133 | -0.068 | 84.573
8.5 | 1.162 | 0.01401 | -0.07 | 82.926
9 | 1.194 | 0.01463 | -0.071 | 81.611
9.5 | 1.22 | 0.01536 | -0.073 | 79.466
10 | 1.241 | 0.01612 | -0.074 | 77.017
10.5 | 1.256 | 0.01694 | -0.075 | 74.151
11 | 1.265 | 0.01803 | -0.077 | 70.125
11.5 | 1.266 | 0.01883 | -0.078 | 67.232
12 | 1.261 | 0.02 | -0.079 | 63.057
12.5 | 1.248 | 0.02137 | -0.08 | 58.388
13 | 1.229 | 0.02233 | -0.081 | 55.02
13.5 | 1.202 | 0.02361 | -0.083 | 50.907
14 | 1.168 | 0.02485 | -0.084 | 47.011
14.5 | 1.127 | 0.02699 | -0.085 | 41.761
15 | 1.08 | 0.02884 | -0.086 | 37.456
15.5 | 1.029 | 0.03027 | -0.087 | 34.011
16 | 0.972 | 0.03239 | -0.088 | 30.014
16.5 | 0.909 | 0.03538 | -0.089 | 25.702

## 78. Re 5M Mach 0.25 (2)
BIGFOIL.COM POLAR EXPORT
NACA66(3)-218
NACA66(3)-218 |  |  |  | Cl Max: | 1.3581 | at alpha= | 19 | deg
XFOIL ncrit=9 |  |  |  | L/D Max: | 129.062 | at alpha= | 2.5 | deg
Re: | 5000000 |  |  | Cd Min: | 0.08162 | at alpha= | 20 | deg
Mach: | 0.25 |  |  | Cl=0 at alpha= | -1.5143 | deg
|  |  |  | @ Cl=0.1, Cd= | 0.0036977
|  |  |  | @ Cl=0.4, Cd= | 0.00376
|  |  |  | @ Cl=0.6, Cd= | 0.0092688
alpha (deg) | Cl | Cd | Cm | Cl/Cd
-20 | -1.1149 | 0.06971 | -0.1099 | -15.9934
-19.5 | -1.137 | 0.06098 | -0.113 | -18.6455
-19 | -1.1446 | 0.05433 | -0.1145 | -21.0676
-18.5 | -1.1475 | 0.04849 | -0.1151 | -23.6647
-18 | -1.1444 | 0.04366 | -0.1148 | -26.2116
-17.5 | -1.1437 | 0.03896 | -0.1136 | -29.3557
-17 | -1.1335 | 0.03531 | -0.112 | -32.1014
-16.5 | -1.1213 | 0.03207 | -0.1098 | -34.9641
-16 | -1.104 | 0.02932 | -0.1075 | -37.6535
-15.5 | -1.0813 | 0.02708 | -0.1051 | -39.9298
-15 | -1.0546 | 0.02515 | -0.1028 | -41.9324
-14.5 | -1.0231 | 0.02361 | -0.1006 | -43.3333
-14 | -0.995 | 0.02194 | -0.098 | -45.351
-13.5 | -0.9656 | 0.02041 | -0.0953 | -47.3101
-13 | -0.9409 | 0.01874 | -0.0918 | -50.2081
-12.5 | -0.909 | 0.01746 | -0.089 | -52.0619
-12 | -0.8738 | 0.0164 | -0.0864 | -53.2805
-11.5 | -0.8366 | 0.01549 | -0.084 | -54.009
-11 | -0.7993 | 0.01458 | -0.0815 | -54.8217
-10.5 | -0.7587 | 0.01384 | -0.0794 | -54.8194
-10 | -0.7195 | 0.01309 | -0.077 | -54.9656
-9 | -0.6415 | 0.01165 | -0.072 | -55.0644
-8.5 | -0.6003 | 0.01104 | -0.0698 | -54.375
-8 | -0.5586 | 0.0105 | -0.0676 | -53.2
-7.5 | -0.5167 | 0.01 | -0.0653 | -51.67
-7 | -0.4765 | 0.00948 | -0.0628 | -50.2637
-6.5 | -0.4335 | 0.00904 | -0.0606 | -47.9535
-6 | -0.3932 | 0.00857 | -0.0579 | -45.881
-5.5 | -0.3546 | 0.00817 | -0.0548 | -43.4027
-5 | -0.3189 | 0.00792 | -0.0508 | -40.2652
-4.5 | -0.2731 | 0.00762 | -0.049 | -35.8399
-4 | -0.229 | 0.00721 | -0.0469 | -31.7614
-3.5 | -0.1881 | 0.00657 | -0.0443 | -28.6301
-3 | -0.1447 | 0.00587 | -0.0423 | -24.6508
-2.5 | -0.099 | 0.00512 | -0.0408 | -19.3359
-2 | -0.0577 | 0.00389 | -0.0387 | -14.8329
-1.5 | 0.0017 | 0.00369 | -0.0395 | 0.4607
-1 | 0.0638 | 0.00368 | -0.0409 | 17.337
-0.5 | 0.1253 | 0.00371 | -0.0421 | 33.7736
0 | 0.1873 | 0.0037 | -0.0435 | 50.6216
0.5 | 0.2503 | 0.00371 | -0.045 | 67.4663
1 | 0.3121 | 0.00374 | -0.0463 | 83.4492
1.5 | 0.3734 | 0.00376 | -0.0475 | 99.3085
2 | 0.4355 | 0.00376 | -0.0489 | 115.8245
2.5 | 0.4956 | 0.00384 | -0.0498 | 129.0625
3 | 0.5248 | 0.00499 | -0.0447 | 105.1703
3.5 | 0.5432 | 0.00617 | -0.0375 | 88.0389
4.5 | 0.5749 | 0.0077 | -0.0219 | 74.6623
5 | 0.5884 | 0.00876 | -0.0144 | 67.1689
5.5 | 0.6112 | 0.00976 | -0.0089 | 62.623
6 | 0.6417 | 0.01064 | -0.0049 | 60.3102
6.5 | 0.6795 | 0.01135 | -0.0022 | 59.8678
7 | 0.7193 | 0.01204 | 0.0001 | 59.7425
7.5 | 0.7603 | 0.01273 | 0.0022 | 59.7251
8 | 0.7995 | 0.01348 | 0.0045 | 59.3101
8.5 | 0.8387 | 0.01426 | 0.0067 | 58.8149
9 | 0.8774 | 0.01509 | 0.009 | 58.1445
9.5 | 0.9153 | 0.01601 | 0.0113 | 57.1705
10.5 | 0.9911 | 0.01793 | 0.0156 | 55.2761
11 | 1.028 | 0.019 | 0.0178 | 54.1053
11.5 | 1.0605 | 0.02035 | 0.0205 | 52.113
12 | 1.0948 | 0.02165 | 0.0228 | 50.5681
12.5 | 1.1302 | 0.02294 | 0.0249 | 49.2677
13 | 1.165 | 0.02432 | 0.027 | 47.903
13.5 | 1.1959 | 0.02599 | 0.0293 | 46.0139
14 | 1.2258 | 0.02776 | 0.0316 | 44.1571
14.5 | 1.253 | 0.02981 | 0.034 | 42.0329
15 | 1.2812 | 0.03186 | 0.0361 | 40.2134
15.5 | 1.3025 | 0.03449 | 0.0385 | 37.7646
16 | 1.3243 | 0.03719 | 0.0406 | 35.609
16.5 | 1.3383 | 0.04064 | 0.0428 | 32.9306
17 | 1.3438 | 0.04498 | 0.0449 | 29.8755
17.5 | 1.3467 | 0.04985 | 0.0465 | 27.015
18 | 1.3529 | 0.05472 | 0.0472 | 24.724
19 | 1.3581 | 0.06621 | 0.0468 | 20.512
19.5 | 1.3365 | 0.07525 | 0.0449 | 17.7608
20 | 1.3393 | 0.08162 | 0.0432 | 16.409

## 79. Re 5M Mach 0.50 (1)
BIGFOIL.COM POLAR EXPORT
NACA66(3)-218
NACA66(3)-218 |  |  |  | Cl Max: | 1.254 | at alpha= | 20 | deg
JavaFoil+Calcfoil stall+Eppler ext transition |  |  |  | L/D Max: | 151.669 | at alpha= | 2.5 | deg
Re: | 5000000 |  |  | Cd Min: | 0.00388 | at alpha= | -2 | deg
Mach: | 0.5 |  |  | Cl=0 at alpha= | -1.6831 | deg
|  |  |  | @ Cl=0.1, Cd= | 0.0040203
|  |  |  | @ Cl=0.4, Cd= | 0.0040367
|  |  |  | @ Cl=0.6, Cd= | 0.0039861
alpha (deg) | Cl | Cd | Cm | Cl/Cd
-20 | -1.045 | 0.16247 | 0.011 | -6.43
-19.5 | -1.017 | 0.1555 | 0.01 | -6.537
-19 | -0.989 | 0.15039 | 0.009 | -6.574
-18.5 | -0.965 | 0.15378 | 0.009 | -6.275
-18 | -0.938 | 0.14325 | 0.008 | -6.547
-17.5 | -0.908 | 0.13727 | 0.007 | -6.617
-17 | -0.878 | 0.13247 | 0.006 | -6.628
-16.5 | -0.848 | 0.13052 | 0.005 | -6.494
-16 | -0.818 | 0.12427 | 0.004 | -6.583
-15.5 | -0.79 | 0.11876 | 0.003 | -6.65
-15 | -0.762 | 0.11549 | 0.002 | -6.594
-14.5 | -0.733 | 0.11031 | 0.001 | -6.647
-14 | -0.706 | 0.10492 | 0 | -6.726
-13.5 | -0.676 | 0.10023 | -0.001 | -6.744
-13 | -0.645 | 0.09747 | -0.002 | -6.622
-12.5 | -0.617 | 0.09413 | -0.003 | -6.559
-12 | -0.589 | 0.08776 | -0.003 | -6.713
-11.5 | -0.561 | 0.08498 | -0.004 | -6.601
-11 | -0.532 | 0.08115 | -0.005 | -6.558
-10.5 | -0.509 | 0.06449 | -0.007 | -7.897
-10 | -0.568 | 0.01765 | -0.014 | -32.202
-9.5 | -0.535 | 0.01635 | -0.015 | -32.757
-9 | -0.502 | 0.01517 | -0.017 | -33.124
-8.5 | -0.605 | 0.01417 | -0.019 | -42.679
-8 | -0.708 | 0.01313 | -0.021 | -53.919
-7.5 | -0.704 | 0.01236 | -0.022 | -56.992
-7 | -0.674 | 0.01158 | -0.024 | -58.205
-6.5 | -0.629 | 0.01123 | -0.026 | -56.013
-6 | -0.576 | 0.01058 | -0.028 | -54.453
-5.5 | -0.517 | 0.01002 | -0.03 | -51.632
-5 | -0.455 | 0.00954 | -0.031 | -47.684
-4.5 | -0.39 | 0.00914 | -0.033 | -42.673
-4 | -0.323 | 0.00874 | -0.035 | -36.928
-3.5 | -0.256 | 0.00565 | -0.037 | -45.243
-3 | -0.186 | 0.00518 | -0.039 | -35.94
-2.5 | -0.116 | 0.00391 | -0.041 | -29.792
-2 | -0.045 | 0.00388 | -0.043 | -11.678
-1.5 | 0.026 | 0.00396 | -0.045 | 6.641
-1 | 0.098 | 0.00402 | -0.046 | 24.333
-0.5 | 0.169 | 0.00403 | -0.048 | 42.016
0 | 0.243 | 0.00395 | -0.05 | 61.559
0.5 | 0.315 | 0.00401 | -0.052 | 78.612
1 | 0.388 | 0.00404 | -0.054 | 96.003
1.5 | 0.46 | 0.00402 | -0.055 | 114.265
2 | 0.532 | 0.00409 | -0.057 | 129.951
2.5 | 0.604 | 0.00398 | -0.059 | 151.669
3 | 0.663 | 0.00595 | -0.06 | 111.408
3.5 | 0.729 | 0.00657 | -0.062 | 111.086
4 | 0.793 | 0.00783 | -0.063 | 101.306
4.5 | 0.852 | 0.01185 | -0.065 | 71.952
5 | 0.911 | 0.01244 | -0.066 | 73.286
5.5 | 0.965 | 0.01311 | -0.068 | 73.629
6 | 1.012 | 0.01382 | -0.069 | 73.231
6.5 | 1.047 | 0.01464 | -0.071 | 71.561
7 | 1.065 | 0.01535 | -0.073 | 69.395
7.5 | 1.05 | 0.01629 | -0.074 | 64.465
8 | 0.93 | 0.01721 | -0.076 | 54.026
8.5 | 0.699 | 0.01871 | -0.077 | 37.337
9 | 0.731 | 0.02005 | -0.079 | 36.473
9.5 | 0.764 | 0.02058 | -0.08 | 37.128
10 | 0.795 | 0.0228 | -0.082 | 34.882
10.5 | 0.692 | 0.07517 | -0.041 | 9.209
11 | 0.724 | 0.07216 | -0.048 | 10.039
11.5 | 0.748 | 0.0861 | -0.042 | 8.685
12 | 0.776 | 0.08883 | -0.043 | 8.731
12.5 | 0.808 | 0.09332 | -0.05 | 8.655
13 | 0.838 | 0.09795 | -0.054 | 8.555
13.5 | 0.863 | 0.10242 | -0.052 | 8.426
14 | 0.891 | 0.10705 | -0.053 | 8.323
14.5 | 0.921 | 0.11175 | -0.056 | 8.237
15 | 0.952 | 0.11389 | -0.06 | 8.356
15.5 | 0.986 | 0.11584 | -0.065 | 8.515
16 | 1.022 | 0.1173 | -0.07 | 8.716
16.5 | 1.05 | 0.12412 | -0.071 | 8.463
17 | 1.065 | 0.1451 | -0.066 | 7.34
17.5 | 1.088 | 0.13957 | -0.064 | 7.794
18 | 1.118 | 0.1436 | -0.066 | 7.783
18.5 | 1.149 | 0.14709 | -0.07 | 7.815
19 | 1.194 | 0.14189 | -0.078 | 8.412
19.5 | 1.229 | 0.14194 | -0.081 | 8.662
20 | 1.254 | 0.15289 | -0.081 | 8.199

## 80. Re 5M Mach 0.50 (2)
BIGFOIL.COM POLAR EXPORT
NACA66(3)-218
NACA66(3)-218 |  |  |  | Cl Max: | 1.0023 | at alpha= | 11.5 | deg
XFOIL ncrit=9 |  |  |  | L/D Max: | 138.67 | at alpha= | 2.5 | deg
Re: | 5000000 |  |  | Cd Min: | 0.14908 | at alpha= | 16.5 | deg
Mach: | 0.5 |  |  | Cl=0 at alpha= | -1.473 | deg
|  |  |  | @ Cl=0.1, Cd= | 0.003934
|  |  |  | @ Cl=0.4, Cd= | 0.0039905
|  |  |  | @ Cl=0.6, Cd= | 0.01408
alpha (deg) | Cl | Cd | Cm | Cl/Cd
-15.5 | -0.4129 | 0.12565 | -0.0951 | -3.2861
-15 | -0.4532 | 0.10913 | -0.1045 | -4.1528
-14.5 | -0.486 | 0.09469 | -0.113 | -5.1325
-14 | -0.5167 | 0.08034 | -0.1217 | -6.4314
-13.5 | -0.5423 | 0.06766 | -0.1302 | -8.0151
-13 | -0.5699 | 0.0567 | -0.1363 | -10.0511
-12.5 | -0.6015 | 0.04718 | -0.1393 | -12.749
-12 | -0.6319 | 0.03922 | -0.1389 | -16.1117
-11.5 | -0.6602 | 0.03246 | -0.1356 | -20.3389
-11 | -0.6788 | 0.02696 | -0.1302 | -25.178
-10.5 | -0.6821 | 0.02273 | -0.1238 | -30.0088
-10 | -0.6664 | 0.01991 | -0.1178 | -33.4706
-9.5 | -0.64 | 0.01786 | -0.1122 | -35.8343
-9 | -0.6097 | 0.01616 | -0.1068 | -37.729
-8.5 | -0.5722 | 0.01489 | -0.1021 | -38.4285
-8 | -0.5299 | 0.01381 | -0.0981 | -38.3707
-7.5 | -0.4845 | 0.01291 | -0.0944 | -37.529
-7 | -0.4377 | 0.01211 | -0.0911 | -36.1437
-6.5 | -0.3925 | 0.01133 | -0.0877 | -34.6425
-6 | -0.3444 | 0.0107 | -0.0847 | -32.1869
-5.5 | -0.298 | 0.01008 | -0.0816 | -29.5635
-5 | -0.2505 | 0.0095 | -0.0787 | -26.3684
-4.5 | -0.2029 | 0.00894 | -0.0758 | -22.6957
-4 | -0.1619 | 0.00828 | -0.0719 | -19.5531
-3.5 | -0.1463 | 0.00725 | -0.0635 | -20.1793
-3 | -0.1353 | 0.00647 | -0.0536 | -20.9119
-2.5 | -0.1019 | 0.00558 | -0.0482 | -18.2616
-2 | -0.0713 | 0.00407 | -0.0427 | -17.5184
-1.5 | -0.0038 | 0.00392 | -0.0435 | -0.96939
-1 | 0.0666 | 0.00392 | -0.0449 | 16.9898
-0.5 | 0.1382 | 0.00395 | -0.0465 | 34.9873
0 | 0.2095 | 0.00392 | -0.0481 | 53.4439
0.5 | 0.2812 | 0.00393 | -0.0498 | 71.5522
1 | 0.3515 | 0.00397 | -0.0512 | 88.539
1.5 | 0.4224 | 0.004 | -0.0526 | 105.6
2 | 0.4934 | 0.00402 | -0.0539 | 122.7363
2.5 | 0.563 | 0.00406 | -0.0549 | 138.67
3 | 0.589 | 0.005 | -0.0473 | 117.8
3.5 | 0.5561 | 0.00637 | -0.0283 | 87.2998
4 | 0.5441 | 0.00798 | -0.0147 | 68.183
4.5 | 0.5467 | 0.0097 | -0.0048 | 56.3608
5 | 0.5575 | 0.01142 | 0.0034 | 48.8179
5.5 | 0.5738 | 0.01314 | 0.0104 | 43.6682
6 | 0.6081 | 0.01437 | 0.0148 | 42.3173
6.5 | 0.6517 | 0.01535 | 0.0178 | 42.456
7 | 0.6962 | 0.01639 | 0.0208 | 42.4771
7.5 | 0.742 | 0.01744 | 0.0236 | 42.5459
8 | 0.7861 | 0.01864 | 0.0267 | 42.1727
8.5 | 0.8301 | 0.01992 | 0.0299 | 41.6717
9 | 0.8714 | 0.02141 | 0.0334 | 40.7006
9.5 | 0.9103 | 0.02307 | 0.0372 | 39.4582
10 | 0.9463 | 0.025 | 0.0413 | 37.852
10.5 | 0.9735 | 0.02753 | 0.0459 | 35.3614
11 | 0.9921 | 0.03072 | 0.0509 | 32.2949
11.5 | 1.0023 | 0.03463 | 0.056 | 28.9431
12 | 1.0019 | 0.03956 | 0.0608 | 25.3261
12.5 | 0.9912 | 0.04583 | 0.0644 | 21.6278
13 | 0.9711 | 0.05366 | 0.066 | 18.0973
13.5 | 0.9423 | 0.06331 | 0.0651 | 14.8839
14 | 0.9006 | 0.07558 | 0.0608 | 11.9159
14.5 | 0.8662 | 0.08867 | 0.0539 | 9.7688
15 | 0.8356 | 0.10276 | 0.045 | 8.1316
15.5 | 0.8097 | 0.11729 | 0.0353 | 6.9034
16 | 0.7823 | 0.13278 | 0.0255 | 5.8917
16.5 | 0.751 | 0.14908 | 0.0156 | 5.0376

## 81. Re 6M Mach 0.00 (1)
BIGFOIL.COM POLAR EXPORT
NACA66(3)-218
NACA66(3)-218 |  |  |  | Cl Max: | 1.367 | at alpha= | 13.5 | deg
JavaFoil+Calcfoil stall+Eppler ext transition |  |  |  | L/D Max: | 124.893 | at alpha= | 2 | deg
Re: | 6000000 |  |  | Cd Min: | 0.00353 | at alpha= | -2 | deg
Mach: | 0 |  |  | Cl=0 at alpha= | -1.6855 | deg
|  |  |  | @ Cl=0.1, Cd= | 0.0036048
|  |  |  | @ Cl=0.4, Cd= | 0.0036319
|  |  |  | @ Cl=0.6, Cd= | 0.0052126
alpha (deg) | Cl | Cd | Cm | Cl/Cd
-20 | -0.997 | 0.08368 | 0.013 | -11.909
-19.5 | -1.07 | 0.04417 | 0.014 | -24.233
-19 | -1.091 | 0.0386 | 0.013 | -28.27
-18.5 | -1.108 | 0.03453 | 0.012 | -32.094
-18 | -1.123 | 0.03088 | 0.01 | -36.375
-17.5 | -1.133 | 0.02892 | 0.009 | -39.195
-17 | -1.14 | 0.02735 | 0.008 | -41.663
-16.5 | -1.145 | 0.02541 | 0.007 | -45.06
-16 | -1.148 | 0.02329 | 0.005 | -49.311
-15.5 | -1.147 | 0.02178 | 0.004 | -52.688
-15 | -1.144 | 0.02035 | 0.003 | -56.212
-14.5 | -1.137 | 0.01896 | 0.001 | -59.958
-14 | -1.126 | 0.01787 | 0 | -62.973
-13.5 | -1.111 | 0.01708 | -0.002 | -65.025
-13 | -1.093 | 0.01609 | -0.003 | -67.908
-12.5 | -1.071 | 0.01512 | -0.005 | -70.846
-12 | -1.046 | 0.01446 | -0.006 | -72.34
-11.5 | -1.017 | 0.01405 | -0.007 | -72.431
-11 | -0.986 | 0.013 | -0.009 | -75.801
-10.5 | -0.95 | 0.01237 | -0.01 | -76.832
-10 | -0.912 | 0.01187 | -0.012 | -76.82
-9.5 | -0.871 | 0.01131 | -0.013 | -76.981
-9 | -0.827 | 0.01082 | -0.015 | -76.435
-8.5 | -0.78 | 0.01027 | -0.017 | -76.01
-8 | -0.732 | 0.0099 | -0.018 | -73.872
-7.5 | -0.681 | 0.00982 | -0.02 | -69.337
-7 | -0.628 | 0.00922 | -0.021 | -68.144
-6.5 | -0.574 | 0.00889 | -0.023 | -64.549
-6 | -0.518 | 0.00854 | -0.024 | -60.619
-5.5 | -0.461 | 0.00827 | -0.026 | -55.691
-5 | -0.402 | 0.00791 | -0.027 | -50.822
-4.5 | -0.343 | 0.00766 | -0.029 | -44.792
-4 | -0.283 | 0.00744 | -0.031 | -38.091
-3.5 | -0.224 | 0.00507 | -0.032 | -44.155
-3 | -0.163 | 0.00473 | -0.034 | -34.344
-2.5 | -0.101 | 0.00418 | -0.035 | -24.169
-2 | -0.039 | 0.00353 | -0.037 | -11.102
-1.5 | 0.023 | 0.00364 | -0.039 | 6.259
-1 | 0.085 | 0.0036 | -0.04 | 23.517
-0.5 | 0.147 | 0.00362 | -0.042 | 40.576
0 | 0.211 | 0.00358 | -0.043 | 58.862
0.5 | 0.273 | 0.0036 | -0.045 | 75.959
1 | 0.336 | 0.00365 | -0.046 | 91.9
1.5 | 0.398 | 0.00363 | -0.048 | 109.707
2 | 0.46 | 0.00369 | -0.05 | 124.893
2.5 | 0.523 | 0.0045 | -0.051 | 116.138
3 | 0.583 | 0.00509 | -0.053 | 114.439
3.5 | 0.644 | 0.00553 | -0.054 | 116.484
4 | 0.704 | 0.00626 | -0.056 | 112.472
4.5 | 0.755 | 0.00712 | -0.057 | 106.12
5 | 0.809 | 0.00983 | -0.058 | 82.307
5.5 | 0.864 | 0.01023 | -0.059 | 84.47
6 | 0.917 | 0.0104 | -0.061 | 88.226
6.5 | 0.969 | 0.01099 | -0.062 | 88.137
7 | 1.018 | 0.01133 | -0.064 | 89.879
7.5 | 1.065 | 0.01193 | -0.065 | 89.269
8 | 1.109 | 0.01216 | -0.066 | 91.268
8.5 | 1.151 | 0.0127 | -0.068 | 90.607
9 | 1.189 | 0.01323 | -0.069 | 89.884
9.5 | 1.224 | 0.01385 | -0.071 | 88.417
10 | 1.256 | 0.01444 | -0.072 | 86.951
10.5 | 1.284 | 0.01511 | -0.073 | 84.936
11 | 1.307 | 0.01598 | -0.074 | 81.819
11.5 | 1.327 | 0.01675 | -0.076 | 79.243
12 | 1.343 | 0.01756 | -0.077 | 76.469
12.5 | 1.355 | 0.01861 | -0.078 | 72.811
13 | 1.363 | 0.01931 | -0.079 | 70.578
13.5 | 1.367 | 0.02034 | -0.081 | 67.229
14 | 1.367 | 0.0212 | -0.082 | 64.489
14.5 | 1.363 | 0.02255 | -0.083 | 60.446
15 | 1.357 | 0.02343 | -0.084 | 57.905
15.5 | 1.347 | 0.02457 | -0.085 | 54.83
16 | 1.334 | 0.02606 | -0.086 | 51.179
16.5 | 1.317 | 0.02766 | -0.087 | 47.632
17 | 1.299 | 0.02921 | -0.088 | 44.464
17.5 | 1.276 | 0.0318 | -0.089 | 40.13
18 | 1.253 | 0.03396 | -0.09 | 36.893
18.5 | 1.227 | 0.03653 | -0.09 | 33.591

## 82. Re 6M Mach 0.00 (2)
BIGFOIL.COM POLAR EXPORT
NACA66(3)-218
NACA66(3)-218 |  |  |  | Cl Max: | 1.5207 | at alpha= | 20 | deg
XFOIL ncrit=9 |  |  |  | L/D Max: | 117.514 | at alpha= | 2 | deg
Re: | 6000000 |  |  | Cd Min: | 0.04861 | at alpha= | 20 | deg
Mach: | 0 |  |  | Cl=0 at alpha= | -1.5351 | deg
|  |  |  | @ Cl=0.1, Cd= | 0.0034738
|  |  |  | @ Cl=0.4, Cd= | 0.0035658
|  |  |  | @ Cl=0.6, Cd= | 0.00817
alpha (deg) | Cl | Cd | Cm | Cl/Cd
-20 | -1.3324 | 0.03654 | -0.0996 | -36.4641
-19.5 | -1.3167 | 0.03423 | -0.0979 | -38.4663
-19 | -1.3 | 0.03185 | -0.0964 | -40.8163
-18.5 | -1.28 | 0.02971 | -0.095 | -43.0831
-18 | -1.2557 | 0.02789 | -0.0937 | -45.0233
-17.5 | -1.2301 | 0.02623 | -0.0922 | -46.8967
-17 | -1.2045 | 0.02463 | -0.0907 | -48.9038
-16.5 | -1.1776 | 0.02313 | -0.089 | -50.9122
-16 | -1.149 | 0.02179 | -0.0873 | -52.7306
-15.5 | -1.12 | 0.02051 | -0.0855 | -54.6075
-15 | -1.0868 | 0.01948 | -0.084 | -55.7906
-14.5 | -1.0541 | 0.01848 | -0.0823 | -57.04
-14 | -1.0212 | 0.01748 | -0.0806 | -58.4211
-13.5 | -0.9878 | 0.01656 | -0.0787 | -59.6498
-13 | -0.9563 | 0.01556 | -0.0764 | -61.4589
-12.5 | -0.9228 | 0.01464 | -0.0743 | -63.0328
-12 | -0.8874 | 0.01388 | -0.0723 | -63.9337
-11.5 | -0.8498 | 0.01321 | -0.0706 | -64.3301
-11 | -0.8115 | 0.01256 | -0.0689 | -64.6099
-10.5 | -0.7726 | 0.01198 | -0.0671 | -64.4908
-10 | -0.7336 | 0.01143 | -0.0653 | -64.182
-9.5 | -0.6948 | 0.01087 | -0.0633 | -63.919
-9 | -0.6564 | 0.0103 | -0.0612 | -63.7282
-8.5 | -0.6169 | 0.00981 | -0.0592 | -62.8848
-8 | -0.5765 | 0.0094 | -0.0572 | -61.3298
-7.5 | -0.5369 | 0.009 | -0.055 | -59.6556
-7 | -0.4993 | 0.00856 | -0.0524 | -58.3294
-6.5 | -0.4635 | 0.00822 | -0.0491 | -56.3869
-6 | -0.4242 | 0.00796 | -0.0464 | -53.2915
-5.5 | -0.377 | 0.00771 | -0.0454 | -48.8975
-5 | -0.3283 | 0.00747 | -0.0446 | -43.9491
-4.5 | -0.2794 | 0.00721 | -0.0439 | -38.7517
-4 | -0.2313 | 0.00684 | -0.0431 | -33.8158
-3.5 | -0.1851 | 0.00632 | -0.0419 | -29.288
-3 | -0.1393 | 0.0057 | -0.0408 | -24.4386
-2.5 | -0.0911 | 0.00511 | -0.0401 | -17.8278
-2 | -0.0451 | 0.00427 | -0.0391 | -10.5621
-1.5 | 0.0034 | 0.00348 | -0.0386 | 0.97701
-1 | 0.0623 | 0.00348 | -0.0397 | 17.9023
-0.5 | 0.1227 | 0.00347 | -0.0411 | 35.3602
0 | 0.183 | 0.00346 | -0.0426 | 52.8902
0.5 | 0.2424 | 0.00346 | -0.0438 | 70.0578
1 | 0.302 | 0.00351 | -0.0451 | 86.0399
1.5 | 0.3624 | 0.00354 | -0.0465 | 102.3729
2 | 0.4207 | 0.00358 | -0.0476 | 117.514
2.5 | 0.4684 | 0.00408 | -0.0465 | 114.8039
3 | 0.4968 | 0.00527 | -0.0418 | 94.2694
3.5 | 0.5282 | 0.00612 | -0.0377 | 86.3072
4.5 | 0.5804 | 0.00739 | -0.0269 | 78.5386
5 | 0.6 | 0.00817 | -0.0205 | 73.4394
5.5 | 0.6277 | 0.00887 | -0.016 | 70.7666
6 | 0.6604 | 0.00951 | -0.0125 | 69.4427
6.5 | 0.6976 | 0.01008 | -0.01 | 69.2063
7 | 0.7366 | 0.01062 | -0.0079 | 69.3597
7.5 | 0.7765 | 0.01117 | -0.006 | 69.5166
8 | 0.8149 | 0.0118 | -0.004 | 69.0593
8.5 | 0.8531 | 0.01244 | -0.002 | 68.5772
9 | 0.8907 | 0.01312 | 0 | 67.8887
9.5 | 0.9277 | 0.01385 | 0.002 | 66.9819
10 | 0.9663 | 0.01457 | 0.0036 | 66.3212
10.5 | 1.0025 | 0.01538 | 0.0056 | 65.1821
11 | 1.0385 | 0.01621 | 0.0074 | 64.0654
11.5 | 1.0712 | 0.01723 | 0.0096 | 62.1706
12 | 1.1068 | 0.01818 | 0.0113 | 60.8801
12.5 | 1.1411 | 0.01917 | 0.0131 | 59.5253
13 | 1.1769 | 0.02013 | 0.0145 | 58.465
13.5 | 1.2088 | 0.02134 | 0.0163 | 56.6448
14 | 1.242 | 0.02249 | 0.0179 | 55.2245
14.5 | 1.2712 | 0.02391 | 0.0198 | 53.166
15 | 1.302 | 0.02529 | 0.0213 | 51.4828
15.5 | 1.3299 | 0.02687 | 0.0231 | 49.4939
16 | 1.3561 | 0.02862 | 0.0248 | 47.3829
16.5 | 1.3782 | 0.03069 | 0.0267 | 44.9071
17 | 1.3989 | 0.03298 | 0.0285 | 42.4166
17.5 | 1.4206 | 0.03522 | 0.0301 | 40.335
18 | 1.4375 | 0.03793 | 0.0317 | 37.8988
18.5 | 1.4659 | 0.03981 | 0.0323 | 36.8224
19 | 1.4842 | 0.04252 | 0.0334 | 34.9059
20 | 1.5207 | 0.04861 | 0.0343 | 31.2837

## 83. Re 6M Mach 0.10 (1)
BIGFOIL.COM POLAR EXPORT
NACA66(3)-218
NACA66(3)-218 |  |  |  | Cl Max: | 1.35 | at alpha= | 13 | deg
JavaFoil+Calcfoil stall+Eppler ext transition |  |  |  | L/D Max: | 126.672 | at alpha= | 2 | deg
Re: | 6000000 |  |  | Cd Min: | 0.00354 | at alpha= | -2 | deg
Mach: | 0.1 |  |  | Cl=0 at alpha= | -1.6855 | deg
|  |  |  | @ Cl=0.1, Cd= | 0.0036429
|  |  |  | @ Cl=0.4, Cd= | 0.00368
|  |  |  | @ Cl=0.6, Cd= | 0.0052187
alpha (deg) | Cl | Cd | Cm | Cl/Cd
-20 | -0.937 | 0.09171 | 0.013 | -10.216
-19.5 | -0.985 | 0.06453 | 0.013 | -15.267
-19 | -1.037 | 0.04304 | 0.013 | -24.091
-18.5 | -1.062 | 0.03661 | 0.012 | -29.015
-18 | -1.081 | 0.03258 | 0.01 | -33.17
-17.5 | -1.096 | 0.0299 | 0.009 | -36.664
-17 | -1.106 | 0.02828 | 0.008 | -39.115
-16.5 | -1.116 | 0.02588 | 0.007 | -43.135
-16 | -1.122 | 0.024 | 0.005 | -46.772
-15.5 | -1.125 | 0.02231 | 0.004 | -50.434
-15 | -1.125 | 0.02081 | 0.003 | -54.068
-14.5 | -1.121 | 0.01937 | 0.001 | -57.847
-14 | -1.113 | 0.01821 | 0 | -61.095
-13.5 | -1.1 | 0.01736 | -0.002 | -63.355
-13 | -1.084 | 0.01639 | -0.003 | -66.184
-12.5 | -1.065 | 0.01534 | -0.005 | -69.445
-12 | -1.042 | 0.01466 | -0.006 | -71.063
-11.5 | -1.015 | 0.01424 | -0.008 | -71.273
-11 | -0.984 | 0.01318 | -0.009 | -74.692
-10.5 | -0.95 | 0.0125 | -0.01 | -75.989
-10 | -0.913 | 0.01197 | -0.012 | -76.235
-9.5 | -0.872 | 0.01142 | -0.014 | -76.345
-9 | -0.829 | 0.01089 | -0.015 | -76.061
-8.5 | -0.783 | 0.01036 | -0.017 | -75.503
-8 | -0.734 | 0.00995 | -0.018 | -73.729
-7.5 | -0.683 | 0.00991 | -0.02 | -68.958
-7 | -0.63 | 0.00929 | -0.021 | -67.878
-6.5 | -0.576 | 0.00893 | -0.023 | -64.516
-6 | -0.52 | 0.00861 | -0.024 | -60.352
-5.5 | -0.463 | 0.00833 | -0.026 | -55.529
-5 | -0.404 | 0.00797 | -0.028 | -50.68
-4.5 | -0.345 | 0.00773 | -0.029 | -44.617
-4 | -0.285 | 0.00745 | -0.031 | -38.215
-3.5 | -0.225 | 0.00511 | -0.032 | -43.989
-3 | -0.163 | 0.0047 | -0.034 | -34.741
-2.5 | -0.101 | 0.00419 | -0.036 | -24.204
-2 | -0.039 | 0.00354 | -0.037 | -11.14
-1.5 | 0.023 | 0.0036 | -0.039 | 6.355
-1 | 0.085 | 0.00365 | -0.04 | 23.31
-0.5 | 0.148 | 0.00362 | -0.042 | 40.713
0 | 0.212 | 0.00359 | -0.044 | 59.009
0.5 | 0.274 | 0.0036 | -0.045 | 76.275
1 | 0.337 | 0.00362 | -0.047 | 93.216
1.5 | 0.4 | 0.00368 | -0.048 | 108.823
2 | 0.463 | 0.00365 | -0.05 | 126.672
2.5 | 0.525 | 0.00457 | -0.051 | 114.974
3 | 0.586 | 0.00512 | -0.053 | 114.486
3.5 | 0.647 | 0.00555 | -0.055 | 116.57
4 | 0.707 | 0.00625 | -0.056 | 113.084
4.5 | 0.758 | 0.00719 | -0.057 | 105.453
5 | 0.812 | 0.00991 | -0.058 | 81.997
5.5 | 0.867 | 0.01028 | -0.06 | 84.396
6 | 0.921 | 0.01062 | -0.061 | 86.689
6.5 | 0.972 | 0.0111 | -0.063 | 87.645
7 | 1.022 | 0.01157 | -0.064 | 88.324
7.5 | 1.068 | 0.01205 | -0.065 | 88.667
8 | 1.112 | 0.01224 | -0.067 | 90.849
8.5 | 1.153 | 0.01284 | -0.068 | 89.844
9 | 1.191 | 0.01338 | -0.07 | 89.017
9.5 | 1.225 | 0.01401 | -0.071 | 87.458
10 | 1.255 | 0.01462 | -0.072 | 85.866
10.5 | 1.282 | 0.0153 | -0.073 | 83.751
11 | 1.304 | 0.0162 | -0.075 | 80.493
11.5 | 1.322 | 0.01699 | -0.076 | 77.778
12 | 1.335 | 0.01783 | -0.077 | 74.872
12.5 | 1.345 | 0.0187 | -0.078 | 71.887
13 | 1.35 | 0.01969 | -0.08 | 68.531
13.5 | 1.35 | 0.02066 | -0.081 | 65.346
14 | 1.347 | 0.02154 | -0.082 | 62.533
14.5 | 1.339 | 0.02299 | -0.083 | 58.249
15 | 1.329 | 0.02392 | -0.084 | 55.542
15.5 | 1.315 | 0.02512 | -0.085 | 52.338
16 | 1.297 | 0.02654 | -0.086 | 48.862
16.5 | 1.276 | 0.02838 | -0.087 | 44.956
17 | 1.253 | 0.02987 | -0.088 | 41.955
17.5 | 1.228 | 0.0319 | -0.089 | 38.483
18 | 1.2 | 0.03406 | -0.09 | 35.229

## 84. Re 6M Mach 0.10 (2)
BIGFOIL.COM POLAR EXPORT
NACA66(3)-218
NACA66(3)-218 |  |  |  | Cl Max: | 1.5089 | at alpha= | 20 | deg
XFOIL ncrit=9 |  |  |  | L/D Max: | 117.883 | at alpha= | 2 | deg
Re: | 6000000 |  |  | Cd Min: | 0.051 | at alpha= | 20 | deg
Mach: | 0.1 |  |  | Cl=0 at alpha= | -1.5338 | deg
|  |  |  | @ Cl=0.1, Cd= | 0.00348
|  |  |  | @ Cl=0.4, Cd= | 0.0035702
|  |  |  | @ Cl=0.6, Cd= | 0.0082948
alpha (deg) | Cl | Cd | Cm | Cl/Cd
-20 | -1.3222 | 0.03885 | -0.1029 | -34.0335
-19.5 | -1.3099 | 0.03612 | -0.1012 | -36.2652
-18.5 | -1.2753 | 0.03114 | -0.0983 | -40.9538
-18 | -1.2528 | 0.0291 | -0.0968 | -43.0515
-17.5 | -1.2291 | 0.02722 | -0.0953 | -45.1543
-17 | -1.2025 | 0.02556 | -0.0937 | -47.0462
-16.5 | -1.1765 | 0.02393 | -0.0919 | -49.1642
-16 | -1.1495 | 0.02243 | -0.09 | -51.2483
-15.5 | -1.1195 | 0.02113 | -0.0882 | -52.9815
-15 | -1.0873 | 0.01999 | -0.0865 | -54.3922
-14.5 | -1.0546 | 0.01893 | -0.0847 | -55.7105
-14 | -1.0213 | 0.0179 | -0.0829 | -57.0559
-13.5 | -0.9882 | 0.01693 | -0.0809 | -58.3698
-13 | -0.9546 | 0.01596 | -0.0788 | -59.812
-12.5 | -0.923 | 0.01493 | -0.0764 | -61.8218
-12 | -0.8875 | 0.01414 | -0.0743 | -62.7652
-11.5 | -0.8499 | 0.01343 | -0.0724 | -63.2837
-11 | -0.8119 | 0.01275 | -0.0705 | -63.6784
-10.5 | -0.7721 | 0.01217 | -0.0688 | -63.4429
-10 | -0.7335 | 0.01158 | -0.0668 | -63.342
-9.5 | -0.6937 | 0.01103 | -0.065 | -62.8921
-9 | -0.6552 | 0.01043 | -0.0628 | -62.8188
-8.5 | -0.6157 | 0.00993 | -0.0607 | -62.004
-8 | -0.5752 | 0.0095 | -0.0587 | -60.5474
-7.5 | -0.5348 | 0.00909 | -0.0565 | -58.8339
-7 | -0.4963 | 0.00864 | -0.054 | -57.4421
-6.5 | -0.459 | 0.00826 | -0.051 | -55.569
-6 | -0.4235 | 0.008 | -0.0474 | -52.9375
-5.5 | -0.3767 | 0.00774 | -0.0462 | -48.6693
-5 | -0.3283 | 0.0075 | -0.0453 | -43.7733
-4.5 | -0.2795 | 0.00724 | -0.0445 | -38.605
-4 | -0.2311 | 0.00687 | -0.0436 | -33.639
-3.5 | -0.1852 | 0.00634 | -0.0424 | -29.2114
-3 | -0.1395 | 0.00572 | -0.0411 | -24.3881
-2.5 | -0.0914 | 0.00513 | -0.0404 | -17.8168
-2 | -0.0455 | 0.00428 | -0.0393 | -10.6308
-1.5 | 0.0033 | 0.00348 | -0.0387 | 0.94828
-1 | 0.0625 | 0.00348 | -0.0399 | 17.9598
-0.5 | 0.1233 | 0.00348 | -0.0413 | 35.431
0 | 0.184 | 0.00346 | -0.0428 | 53.1792
0.5 | 0.2438 | 0.00347 | -0.044 | 70.2594
1 | 0.3037 | 0.00352 | -0.0453 | 86.2784
1.5 | 0.3645 | 0.00354 | -0.0468 | 102.9661
2 | 0.4232 | 0.00359 | -0.0478 | 117.883
2.5 | 0.4716 | 0.00406 | -0.0469 | 116.1576
3 | 0.4993 | 0.00527 | -0.0419 | 94.7438
3.5 | 0.5297 | 0.00614 | -0.0375 | 86.2704
4.5 | 0.5784 | 0.00743 | -0.0259 | 77.8466
5 | 0.5979 | 0.00824 | -0.0195 | 72.5607
5.5 | 0.6259 | 0.00897 | -0.015 | 69.777
6 | 0.6589 | 0.00962 | -0.0115 | 68.4927
6.5 | 0.6965 | 0.01019 | -0.009 | 68.3513
7 | 0.7354 | 0.01075 | -0.0068 | 68.4093
7.5 | 0.7749 | 0.01134 | -0.0048 | 68.3333
8 | 0.8143 | 0.01196 | -0.0029 | 68.0853
8.5 | 0.8523 | 0.01263 | -0.0008 | 67.4822
9 | 0.8902 | 0.01333 | 0.0012 | 66.7817
9.5 | 0.9278 | 0.01407 | 0.0032 | 65.9417
10 | 0.9659 | 0.01483 | 0.005 | 65.1315
10.5 | 1.0028 | 0.01565 | 0.0069 | 64.0767
11 | 1.0379 | 0.01656 | 0.009 | 62.6751
11.5 | 1.0717 | 0.01757 | 0.0111 | 60.996
12 | 1.1067 | 0.01858 | 0.013 | 59.564
12.5 | 1.1426 | 0.01955 | 0.0146 | 58.445
13 | 1.1769 | 0.02062 | 0.0163 | 57.0757
13.5 | 1.2103 | 0.02181 | 0.018 | 55.4929
14 | 1.2419 | 0.02311 | 0.0199 | 53.7386
14.5 | 1.2727 | 0.02449 | 0.0217 | 51.9682
15 | 1.3016 | 0.02606 | 0.0235 | 49.9463
15.5 | 1.33 | 0.02768 | 0.0252 | 48.0491
16.5 | 1.3728 | 0.03207 | 0.0295 | 42.8064
17 | 1.3978 | 0.03414 | 0.0309 | 40.9432
17.5 | 1.4189 | 0.03653 | 0.0325 | 38.842
18 | 1.4341 | 0.03952 | 0.0341 | 36.288
18.5 | 1.4614 | 0.04162 | 0.0349 | 35.1129
19.5 | 1.4893 | 0.0481 | 0.0373 | 30.9626
20 | 1.5089 | 0.051 | 0.0378 | 29.5863

## 85. Re 6M Mach 0.25 (1)
BIGFOIL.COM POLAR EXPORT
NACA66(3)-218
NACA66(3)-218 |  |  |  | Cl Max: | 1.268 | at alpha= | 11.5 | deg
JavaFoil+Calcfoil stall+Eppler ext transition |  |  |  | L/D Max: | 128.646 | at alpha= | 2 | deg
Re: | 6000000 |  |  | Cd Min: | 0.00358 | at alpha= | -2 | deg
Mach: | 0.25 |  |  | Cl=0 at alpha= | -1.6846 | deg
|  |  |  | @ Cl=0.1, Cd= | 0.0036925
|  |  |  | @ Cl=0.4, Cd= | 0.0036683
|  |  |  | @ Cl=0.6, Cd= | 0.0051745
alpha (deg) | Cl | Cd | Cm | Cl/Cd
-18 | -0.637 | 0.12286 | 0.007 | -5.189
-17.5 | -0.686 | 0.1084 | 0.007 | -6.332
-17 | -0.727 | 0.10122 | 0.006 | -7.182
-16.5 | -0.778 | 0.08186 | 0.005 | -9.505
-16 | -0.892 | 0.03208 | 0.005 | -27.805
-15.5 | -0.93 | 0.02737 | 0.004 | -34.001
-15 | -0.961 | 0.02467 | 0.003 | -38.93
-14.5 | -0.984 | 0.02254 | 0.001 | -43.639
-14 | -1.001 | 0.02031 | 0 | -49.255
-13.5 | -1.009 | 0.01928 | -0.002 | -52.342
-13 | -1.013 | 0.018 | -0.003 | -56.287
-12.5 | -1.011 | 0.01667 | -0.005 | -60.632
-12 | -1.001 | 0.01594 | -0.006 | -62.837
-11.5 | -0.987 | 0.0153 | -0.008 | -64.476
-11 | -0.966 | 0.01408 | -0.009 | -68.662
-10.5 | -0.941 | 0.01327 | -0.011 | -70.873
-10 | -0.91 | 0.01268 | -0.012 | -71.776
-9.5 | -0.875 | 0.01204 | -0.014 | -72.656
-9 | -0.835 | 0.01144 | -0.015 | -72.963
-8.5 | -0.792 | 0.01082 | -0.017 | -73.191
-8 | -0.745 | 0.01037 | -0.019 | -71.849
-7.5 | -0.695 | 0.01029 | -0.02 | -67.576
-7 | -0.643 | 0.0096 | -0.022 | -66.937
-6.5 | -0.588 | 0.00924 | -0.023 | -63.686
-6 | -0.532 | 0.00883 | -0.025 | -60.192
-5.5 | -0.473 | 0.00857 | -0.027 | -55.255
-5 | -0.414 | 0.00817 | -0.028 | -50.67
-4.5 | -0.353 | 0.00786 | -0.03 | -44.932
-4 | -0.292 | 0.00763 | -0.032 | -38.251
-3.5 | -0.231 | 0.00526 | -0.033 | -43.843
-3 | -0.168 | 0.00481 | -0.035 | -34.912
-2.5 | -0.104 | 0.00429 | -0.037 | -24.299
-2 | -0.041 | 0.00358 | -0.038 | -11.327
-1.5 | 0.024 | 0.00364 | -0.04 | 6.456
-1 | 0.088 | 0.0037 | -0.042 | 23.665
-0.5 | 0.152 | 0.00366 | -0.043 | 41.35
0 | 0.218 | 0.00363 | -0.045 | 59.954
0.5 | 0.282 | 0.00364 | -0.046 | 77.488
1 | 0.347 | 0.00366 | -0.048 | 94.724
1.5 | 0.411 | 0.00367 | -0.05 | 111.879
2 | 0.476 | 0.0037 | -0.051 | 128.646
2.5 | 0.54 | 0.00471 | -0.053 | 114.623
3 | 0.602 | 0.00519 | -0.054 | 115.933
3.5 | 0.664 | 0.00571 | -0.056 | 116.37
4 | 0.718 | 0.00676 | -0.057 | 106.214
4.5 | 0.777 | 0.00751 | -0.058 | 103.421
5 | 0.832 | 0.00999 | -0.06 | 83.293
5.5 | 0.887 | 0.01069 | -0.061 | 83.031
6 | 0.941 | 0.01106 | -0.063 | 85.116
6.5 | 0.992 | 0.0116 | -0.064 | 85.543
7 | 1.04 | 0.01209 | -0.066 | 86.017
7.5 | 1.085 | 0.0125 | -0.067 | 86.827
8 | 1.126 | 0.01287 | -0.068 | 87.459
8.5 | 1.163 | 0.01353 | -0.07 | 85.959
9 | 1.195 | 0.01415 | -0.071 | 84.47
9.5 | 1.221 | 0.01508 | -0.073 | 81.001
10 | 1.243 | 0.0156 | -0.074 | 79.654
10.5 | 1.257 | 0.01637 | -0.075 | 76.811
11 | 1.266 | 0.01743 | -0.077 | 72.629
11.5 | 1.268 | 0.01818 | -0.078 | 69.722
12 | 1.262 | 0.01912 | -0.079 | 66.024
12.5 | 1.249 | 0.02064 | -0.08 | 60.517
13 | 1.23 | 0.02156 | -0.082 | 57.045
13.5 | 1.204 | 0.0227 | -0.083 | 53.023
14 | 1.17 | 0.02411 | -0.084 | 48.512
14.5 | 1.129 | 0.02617 | -0.085 | 43.124
15 | 1.082 | 0.02774 | -0.086 | 39.012
15.5 | 1.031 | 0.02904 | -0.087 | 35.515
16 | 0.974 | 0.03107 | -0.088 | 31.355
16.5 | 0.911 | 0.03369 | -0.089 | 27.047

## 86. Re 6M Mach 0.25 (2)
BIGFOIL.COM POLAR EXPORT
NACA66(3)-218
NACA66(3)-218 |  |  |  | Cl Max: | 1.4107 | at alpha= | 19 | deg
XFOIL ncrit=9 |  |  |  | L/D Max: | 122.99 | at alpha= | 2.5 | deg
Re: | 6000000 |  |  | Cd Min: | 0.07416 | at alpha= | 20 | deg
Mach: | 0.25 |  |  | Cl=0 at alpha= | -1.524 | deg
|  |  |  | @ Cl=0.1, Cd= | 0.0035185
|  |  |  | @ Cl=0.4, Cd= | 0.0035998
|  |  |  | @ Cl=0.6, Cd= | 0.0090813
alpha (deg) | Cl | Cd | Cm | Cl/Cd
-20 | -1.1707 | 0.06337 | -0.1127 | -18.474
-19.5 | -1.1938 | 0.05509 | -0.1149 | -21.67
-19 | -1.2051 | 0.04847 | -0.1156 | -24.8628
-18.5 | -1.2042 | 0.04346 | -0.1153 | -27.7082
-18 | -1.1964 | 0.03932 | -0.1143 | -30.4273
-17.5 | -1.189 | 0.03545 | -0.1126 | -33.5402
-17 | -1.1729 | 0.03244 | -0.1106 | -36.156
-16.5 | -1.1559 | 0.02964 | -0.1083 | -38.998
-16 | -1.1346 | 0.02728 | -0.1058 | -41.5909
-15.5 | -1.1078 | 0.02534 | -0.1035 | -43.7174
-15 | -1.08 | 0.02357 | -0.101 | -45.821
-14.5 | -1.0487 | 0.02205 | -0.0987 | -47.5601
-14 | -1.0182 | 0.02056 | -0.0961 | -49.5233
-13.5 | -0.9866 | 0.01922 | -0.0934 | -51.3319
-13 | -0.9508 | 0.0181 | -0.091 | -52.5304
-12.5 | -0.9187 | 0.01687 | -0.0881 | -54.4576
-12 | -0.8866 | 0.01572 | -0.0851 | -56.3995
-11.5 | -0.8503 | 0.01475 | -0.0825 | -57.6475
-11 | -0.8114 | 0.01393 | -0.0801 | -58.2484
-10.5 | -0.7716 | 0.01321 | -0.0778 | -58.4103
-10 | -0.7318 | 0.0125 | -0.0755 | -58.544
-9.5 | -0.6905 | 0.01184 | -0.0733 | -58.3193
-9 | -0.6493 | 0.01123 | -0.071 | -57.8183
-8.5 | -0.6101 | 0.01059 | -0.0684 | -57.611
-8 | -0.5687 | 0.01007 | -0.0661 | -56.4747
-7.5 | -0.5262 | 0.00958 | -0.0639 | -54.9269
-7 | -0.4839 | 0.0091 | -0.0617 | -53.1758
-6.5 | -0.4425 | 0.00865 | -0.0592 | -51.1561
-6 | -0.4022 | 0.00824 | -0.0564 | -48.8107
-5.5 | -0.3668 | 0.0079 | -0.0525 | -46.4304
-5 | -0.326 | 0.00767 | -0.0495 | -42.5033
-4.5 | -0.2773 | 0.0074 | -0.0483 | -37.473
-4 | -0.2293 | 0.00703 | -0.0469 | -32.6174
-3.5 | -0.1843 | 0.0065 | -0.045 | -28.3538
-3 | -0.1404 | 0.00583 | -0.0431 | -24.0823
-2 | -0.0475 | 0.00431 | -0.0404 | -11.0209
-1.5 | 0.0024 | 0.00352 | -0.0397 | 0.68182
-1 | 0.0636 | 0.00353 | -0.0409 | 18.017
-0.5 | 0.1267 | 0.00351 | -0.0424 | 36.0969
0 | 0.1894 | 0.0035 | -0.0439 | 54.1143
0.5 | 0.2511 | 0.00351 | -0.0452 | 71.5385
1 | 0.3131 | 0.00355 | -0.0465 | 88.1972
1.5 | 0.3759 | 0.00358 | -0.048 | 105
2 | 0.4368 | 0.00363 | -0.0491 | 120.3306
2.5 | 0.4895 | 0.00398 | -0.0486 | 122.9899
3 | 0.5124 | 0.00529 | -0.0423 | 96.862
3.5 | 0.5362 | 0.00623 | -0.0362 | 86.0674
4 | 0.5544 | 0.00686 | -0.0287 | 80.8163
4.5 | 0.5704 | 0.00768 | -0.0211 | 74.2708
5 | 0.5876 | 0.00868 | -0.0142 | 67.6959
5.5 | 0.6151 | 0.00957 | -0.0095 | 64.2738
6 | 0.6494 | 0.01031 | -0.006 | 62.9874
6.5 | 0.6887 | 0.01094 | -0.0036 | 62.9525
7 | 0.7296 | 0.01156 | -0.0014 | 63.1142
7.5 | 0.7698 | 0.01225 | 0.0009 | 62.8408
8 | 0.8091 | 0.013 | 0.0032 | 62.2385
8.5 | 0.8498 | 0.01373 | 0.0052 | 61.8937
9 | 0.8875 | 0.01457 | 0.0077 | 60.9128
9.5 | 0.9277 | 0.01536 | 0.0097 | 60.3971
10 | 0.9651 | 0.0163 | 0.0121 | 59.2086
10.5 | 1.0031 | 0.01728 | 0.0142 | 58.0498
11 | 1.037 | 0.01846 | 0.0169 | 56.1755
11.5 | 1.0747 | 0.01951 | 0.019 | 55.0846
12 | 1.1106 | 0.0207 | 0.0212 | 53.6522
12.5 | 1.1461 | 0.02197 | 0.0234 | 52.1666
13 | 1.1813 | 0.02329 | 0.0255 | 50.7213
13.5 | 1.2125 | 0.02488 | 0.0279 | 48.7339
14 | 1.2445 | 0.02652 | 0.0301 | 46.9268
14.5 | 1.2717 | 0.02849 | 0.0327 | 44.6367
15 | 1.2955 | 0.03079 | 0.0352 | 42.0753
15.5 | 1.3185 | 0.03324 | 0.0377 | 39.6661
16 | 1.3358 | 0.03621 | 0.0402 | 36.8904
16.5 | 1.3518 | 0.03946 | 0.0424 | 34.2575
17 | 1.3726 | 0.0425 | 0.044 | 32.2965
17.5 | 1.3892 | 0.04603 | 0.0455 | 30.1803
18 | 1.3824 | 0.05184 | 0.047 | 26.6667
18.5 | 1.4035 | 0.05542 | 0.0475 | 25.3248
19 | 1.4107 | 0.06054 | 0.0475 | 23.3019
19.5 | 1.3964 | 0.0683 | 0.0467 | 20.4451
20 | 1.4016 | 0.07416 | 0.0455 | 18.8997

## 87. Re 6M Mach 0.50 (1)
BIGFOIL.COM POLAR EXPORT
NACA66(3)-218
NACA66(3)-218 |  |  |  | Cl Max: | 1.259 | at alpha= | 20 | deg
JavaFoil+Calcfoil stall+Eppler ext transition |  |  |  | L/D Max: | 135.07 | at alpha= | 2 | deg
Re: | 6000000 |  |  | Cd Min: | 0.00374 | at alpha= | -2 | deg
Mach: | 0.5 |  |  | Cl=0 at alpha= | -1.6831 | deg
|  |  |  | @ Cl=0.1, Cd= | 0.0038317
|  |  |  | @ Cl=0.4, Cd= | 0.0038783
|  |  |  | @ Cl=0.6, Cd= | 0.0056327
alpha (deg) | Cl | Cd | Cm | Cl/Cd
-20 | -1.046 | 0.15893 | 0.011 | -6.581
-19.5 | -1.017 | 0.15376 | 0.01 | -6.615
-19 | -0.989 | 0.14702 | 0.009 | -6.727
-18.5 | -0.966 | 0.15217 | 0.009 | -6.347
-18 | -0.939 | 0.14075 | 0.008 | -6.673
-17.5 | -0.91 | 0.13388 | 0.007 | -6.799
-17 | -0.879 | 0.12905 | 0.006 | -6.81
-16.5 | -0.849 | 0.12696 | 0.005 | -6.687
-16 | -0.819 | 0.12129 | 0.004 | -6.754
-15.5 | -0.79 | 0.11679 | 0.003 | -6.764
-15 | -0.762 | 0.11348 | 0.002 | -6.712
-14.5 | -0.733 | 0.10889 | 0.001 | -6.736
-14 | -0.706 | 0.10447 | 0 | -6.758
-13.5 | -0.677 | 0.09852 | -0.001 | -6.869
-13 | -0.646 | 0.09424 | -0.002 | -6.859
-12.5 | -0.619 | 0.08611 | -0.003 | -7.186
-12 | -0.592 | 0.07835 | -0.004 | -7.55
-11.5 | -0.564 | 0.07202 | -0.005 | -7.831
-11 | -0.532 | 0.08061 | -0.005 | -6.604
-10.5 | -0.511 | 0.06281 | -0.007 | -8.131
-10 | -0.569 | 0.01696 | -0.014 | -33.577
-9.5 | -0.536 | 0.01582 | -0.015 | -33.88
-9 | -0.503 | 0.01468 | -0.017 | -34.265
-8.5 | -0.605 | 0.01371 | -0.019 | -44.128
-8 | -0.709 | 0.01269 | -0.021 | -55.836
-7.5 | -0.705 | 0.01194 | -0.022 | -59.05
-7 | -0.674 | 0.01121 | -0.024 | -60.133
-6.5 | -0.63 | 0.01085 | -0.026 | -58.014
-6 | -0.577 | 0.01025 | -0.028 | -56.238
-5.5 | -0.518 | 0.00972 | -0.03 | -53.31
-5 | -0.455 | 0.00925 | -0.031 | -49.231
-4.5 | -0.39 | 0.00884 | -0.033 | -44.164
-4 | -0.323 | 0.00846 | -0.035 | -38.216
-3.5 | -0.255 | 0.00611 | -0.037 | -41.809
-3 | -0.186 | 0.00533 | -0.039 | -34.902
-2.5 | -0.116 | 0.00488 | -0.041 | -23.752
-2 | -0.045 | 0.00374 | -0.043 | -12.111
-1.5 | 0.026 | 0.00382 | -0.045 | 6.886
-1 | 0.098 | 0.00383 | -0.046 | 25.54
-0.5 | 0.169 | 0.00389 | -0.048 | 43.579
0 | 0.243 | 0.00381 | -0.05 | 63.877
0.5 | 0.315 | 0.00382 | -0.052 | 82.626
1 | 0.388 | 0.00388 | -0.054 | 99.753
1.5 | 0.46 | 0.00387 | -0.055 | 118.746
2 | 0.532 | 0.00394 | -0.057 | 135.07
2.5 | 0.597 | 0.00561 | -0.058 | 106.4
3 | 0.663 | 0.00611 | -0.06 | 108.452
3.5 | 0.729 | 0.00698 | -0.062 | 104.381
4 | 0.793 | 0.00801 | -0.063 | 99
4.5 | 0.853 | 0.01147 | -0.065 | 74.352
5 | 0.912 | 0.01204 | -0.066 | 75.74
5.5 | 0.966 | 0.0127 | -0.068 | 76.103
6 | 1.013 | 0.01338 | -0.07 | 75.681
6.5 | 1.048 | 0.01418 | -0.071 | 73.942
7 | 1.066 | 0.01502 | -0.073 | 71.004
7.5 | 1.051 | 0.01594 | -0.074 | 65.941
8 | 0.93 | 0.01666 | -0.076 | 55.846
8.5 | 0.699 | 0.01799 | -0.077 | 38.869
9 | 0.732 | 0.01914 | -0.079 | 38.249
9.5 | 0.765 | 0.01993 | -0.08 | 38.394
10 | 0.796 | 0.02204 | -0.082 | 36.128
10.5 | 0.692 | 0.07342 | -0.041 | 9.43
11 | 0.856 | 0.02498 | -0.084 | 34.271
11.5 | 0.749 | 0.07995 | -0.045 | 9.371
12 | 0.777 | 0.08673 | -0.045 | 8.954
12.5 | 0.808 | 0.08981 | -0.051 | 9.001
13 | 0.841 | 0.0948 | -0.056 | 8.867
13.5 | 0.863 | 0.10051 | -0.052 | 8.588
14 | 0.891 | 0.10551 | -0.053 | 8.446
14.5 | 0.922 | 0.10874 | -0.057 | 8.482
15 | 0.955 | 0.11052 | -0.062 | 8.643
15.5 | 0.995 | 0.10934 | -0.069 | 9.096
16 | 1.029 | 0.1114 | -0.072 | 9.237
16.5 | 1.055 | 0.11933 | -0.072 | 8.837
17 | 1.066 | 0.14277 | -0.066 | 7.467
17.5 | 1.088 | 0.13636 | -0.064 | 7.98
18 | 1.121 | 0.13933 | -0.068 | 8.045
18.5 | 1.162 | 0.13595 | -0.075 | 8.547
19 | 1.204 | 0.13183 | -0.081 | 9.134
19.5 | 1.238 | 0.13425 | -0.084 | 9.225
20 | 1.259 | 0.14692 | -0.083 | 8.568

## 88. Re 6M Mach 0.50 (2)
BIGFOIL.COM POLAR EXPORT
NACA66(3)-218
NACA66(3)-218 |  |  |  | Cl Max: | 1.0231 | at alpha= | 12 | deg
XFOIL ncrit=9 |  |  |  | L/D Max: | 145.09 | at alpha= | 2.5 | deg
Re: | 6000000 |  |  | Cd Min: | 0.15795 | at alpha= | 17 | deg
Mach: | 0.5 |  |  | Cl=0 at alpha= | -1.4784 | deg
|  |  |  | @ Cl=0.1, Cd= | 0.00369
|  |  |  | @ Cl=0.4, Cd= | 0.0037465
|  |  |  | @ Cl=0.6, Cd= | 0.01343
alpha (deg) | Cl | Cd | Cm | Cl/Cd
-16 | -0.4198 | 0.13384 | -0.0909 | -3.1366
-15.5 | -0.4309 | 0.12187 | -0.0977 | -3.5357
-15 | -0.4669 | 0.10631 | -0.1068 | -4.3919
-14.5 | -0.5028 | 0.09165 | -0.1153 | -5.4861
-14 | -0.5353 | 0.07722 | -0.1244 | -6.9321
-13.5 | -0.5633 | 0.06475 | -0.1326 | -8.6996
-13 | -0.5967 | 0.05365 | -0.1384 | -11.1221
-12.5 | -0.6283 | 0.04459 | -0.1405 | -14.0906
-12 | -0.6566 | 0.03717 | -0.1392 | -17.6648
-11.5 | -0.6831 | 0.0308 | -0.1352 | -22.1786
-11 | -0.6991 | 0.02558 | -0.1295 | -27.3299
-10.5 | -0.6966 | 0.02178 | -0.1232 | -31.9835
-10 | -0.6813 | 0.01907 | -0.1168 | -35.7263
-9.5 | -0.656 | 0.01706 | -0.111 | -38.4525
-9 | -0.6221 | 0.01554 | -0.1058 | -40.0322
-8.5 | -0.5825 | 0.0143 | -0.1012 | -40.7343
-8 | -0.5408 | 0.01323 | -0.097 | -40.8768
-7.5 | -0.4951 | 0.01237 | -0.0933 | -40.0243
-7 | -0.4477 | 0.01164 | -0.09 | -38.4622
-6.5 | -0.4013 | 0.01093 | -0.0866 | -36.7155
-6 | -0.3538 | 0.01028 | -0.0835 | -34.4163
-5.5 | -0.305 | 0.00968 | -0.0807 | -31.5083
-5 | -0.2562 | 0.00913 | -0.078 | -28.0613
-4.5 | -0.2084 | 0.00859 | -0.0752 | -24.2608
-4 | -0.1653 | 0.008 | -0.0715 | -20.6625
-3.5 | -0.1419 | 0.00715 | -0.0643 | -19.8462
-2.5 | -0.0935 | 0.00568 | -0.0497 | -16.4613
-2 | -0.057 | 0.00455 | -0.0451 | -12.5275
-1.5 | -0.0031 | 0.00371 | -0.0437 | -0.83558
-1 | 0.0685 | 0.00369 | -0.0453 | 18.5637
-0.5 | 0.1404 | 0.00369 | -0.047 | 38.0488
0 | 0.2121 | 0.00369 | -0.0487 | 57.4797
0.5 | 0.2823 | 0.00371 | -0.0501 | 76.0916
1 | 0.3534 | 0.00374 | -0.0516 | 94.492
1.5 | 0.4253 | 0.00375 | -0.0532 | 113.4133
2 | 0.4951 | 0.00381 | -0.0543 | 129.9475
2.5 | 0.5644 | 0.00389 | -0.0552 | 145.09
3 | 0.567 | 0.00531 | -0.0431 | 106.7797
3.5 | 0.5355 | 0.00663 | -0.0245 | 80.7692
4 | 0.5332 | 0.0081 | -0.013 | 65.8272
4.5 | 0.5419 | 0.00967 | -0.004 | 56.0393
5.5 | 0.5776 | 0.01283 | 0.0101 | 45.0195
6 | 0.6172 | 0.01389 | 0.0137 | 44.4348
6.5 | 0.6612 | 0.01488 | 0.0167 | 44.4355
7 | 0.7073 | 0.01584 | 0.0195 | 44.6528
7.5 | 0.7522 | 0.0169 | 0.0225 | 44.5089
8 | 0.7971 | 0.01803 | 0.0256 | 44.2097
8.5 | 0.8411 | 0.01929 | 0.0289 | 43.6029
9 | 0.8842 | 0.02068 | 0.0323 | 42.7563
9.5 | 0.9256 | 0.02223 | 0.036 | 41.6374
10 | 0.962 | 0.02412 | 0.0401 | 39.8839
10.5 | 0.9918 | 0.02645 | 0.0448 | 37.4972
11 | 1.0124 | 0.02946 | 0.0499 | 34.3652
11.5 | 1.023 | 0.03327 | 0.0552 | 30.7484
12 | 1.0231 | 0.03804 | 0.0602 | 26.8954
12.5 | 1.0101 | 0.04427 | 0.0643 | 22.8168
13 | 0.9769 | 0.05293 | 0.0665 | 18.4565
13.5 | 0.9463 | 0.06264 | 0.0657 | 15.107
14 | 0.9097 | 0.0743 | 0.0618 | 12.2436
14.5 | 0.8767 | 0.08706 | 0.0552 | 10.0701
15 | 0.848 | 0.10066 | 0.0468 | 8.4244
15.5 | 0.8222 | 0.11499 | 0.0372 | 7.1502
16 | 0.8004 | 0.1294 | 0.0279 | 6.1855
16.5 | 0.7743 | 0.14455 | 0.0186 | 5.3566
17 | 0.7605 | 0.15795 | 0.0105 | 4.8148

## 89. Re 7M Mach 0.00 (1)
BIGFOIL.COM POLAR EXPORT
NACA66(3)-218
NACA66(3)-218 |  |  |  | Cl Max: | 1.369 | at alpha= | 14 | deg
JavaFoil+Calcfoil stall+Eppler ext transition |  |  |  | L/D Max: | 113.315 | at alpha= | 1.5 | deg
Re: | 7000000 |  |  | Cd Min: | 0.00348 | at alpha= | 0.5 | deg
Mach: | 0 |  |  | Cl=0 at alpha= | -1.6855 | deg
|  |  |  | @ Cl=0.1, Cd= | 0.0035227
|  |  |  | @ Cl=0.4, Cd= | 0.0035442
|  |  |  | @ Cl=0.6, Cd= | 0.0054572
alpha (deg) | Cl | Cd | Cm | Cl/Cd
-20 | -1.031 | 0.05945 | 0.014 | -17.346
-19.5 | -1.076 | 0.04099 | 0.014 | -26.251
-19 | -1.096 | 0.036 | 0.013 | -30.437
-18.5 | -1.112 | 0.03286 | 0.012 | -33.833
-18 | -1.126 | 0.02973 | 0.01 | -37.871
-17.5 | -1.136 | 0.02739 | 0.009 | -41.47
-17 | -1.142 | 0.02619 | 0.008 | -43.598
-16.5 | -1.147 | 0.02439 | 0.007 | -47.022
-16 | -1.149 | 0.02268 | 0.005 | -50.675
-15.5 | -1.149 | 0.02134 | 0.004 | -53.818
-15 | -1.145 | 0.01946 | 0.003 | -58.846
-14.5 | -1.138 | 0.01839 | 0.001 | -61.874
-14 | -1.127 | 0.01733 | 0 | -65.019
-13.5 | -1.112 | 0.01654 | -0.002 | -67.208
-13 | -1.094 | 0.01564 | -0.003 | -69.906
-12.5 | -1.072 | 0.01465 | -0.005 | -73.178
-12 | -1.047 | 0.01431 | -0.006 | -73.176
-11.5 | -1.018 | 0.01365 | -0.007 | -74.589
-11 | -0.986 | 0.01265 | -0.009 | -77.959
-10.5 | -0.951 | 0.01203 | -0.01 | -79.081
-10 | -0.913 | 0.01152 | -0.012 | -79.208
-9.5 | -0.872 | 0.011 | -0.013 | -79.204
-9 | -0.828 | 0.01049 | -0.015 | -78.896
-8.5 | -0.781 | 0.00997 | -0.017 | -78.338
-8 | -0.732 | 0.0096 | -0.018 | -76.236
-7.5 | -0.681 | 0.00933 | -0.02 | -73.01
-7 | -0.628 | 0.00899 | -0.021 | -69.947
-6.5 | -0.574 | 0.00863 | -0.023 | -66.499
-6 | -0.518 | 0.0083 | -0.024 | -62.391
-5.5 | -0.461 | 0.00804 | -0.026 | -57.342
-5 | -0.403 | 0.00773 | -0.027 | -52.076
-4.5 | -0.343 | 0.00748 | -0.029 | -45.885
-4 | -0.283 | 0.00722 | -0.031 | -39.249
-3.5 | -0.224 | 0.00542 | -0.032 | -41.263
-3 | -0.163 | 0.00481 | -0.034 | -33.789
-2.5 | -0.101 | 0.00452 | -0.035 | -22.354
-2 | -0.039 | 0.00404 | -0.037 | -9.698
-1.5 | 0.023 | 0.00352 | -0.039 | 6.461
-1 | 0.085 | 0.00353 | -0.04 | 23.984
-0.5 | 0.147 | 0.0035 | -0.042 | 41.916
0 | 0.211 | 0.00351 | -0.043 | 60.027
0.5 | 0.273 | 0.00348 | -0.045 | 78.45
1 | 0.336 | 0.00354 | -0.047 | 94.868
1.5 | 0.398 | 0.00351 | -0.048 | 113.315
2 | 0.46 | 0.00457 | -0.05 | 100.87
2.5 | 0.523 | 0.00485 | -0.051 | 107.721
3 | 0.583 | 0.00529 | -0.053 | 110.27
3.5 | 0.644 | 0.00589 | -0.054 | 109.259
4 | 0.704 | 0.00638 | -0.056 | 110.3
4.5 | 0.755 | 0.00733 | -0.057 | 103.023
5 | 0.81 | 0.00957 | -0.058 | 84.634
5.5 | 0.865 | 0.00995 | -0.059 | 86.875
6 | 0.918 | 0.01028 | -0.061 | 89.354
6.5 | 0.97 | 0.01072 | -0.062 | 90.432
7 | 1.019 | 0.01101 | -0.064 | 92.596
7.5 | 1.066 | 0.0115 | -0.065 | 92.679
8 | 1.11 | 0.01185 | -0.067 | 93.735
8.5 | 1.152 | 0.01237 | -0.068 | 93.099
9 | 1.19 | 0.01287 | -0.069 | 92.506
9.5 | 1.225 | 0.01345 | -0.071 | 91.103
10 | 1.257 | 0.01426 | -0.072 | 88.13
10.5 | 1.285 | 0.01468 | -0.073 | 87.538
11 | 1.308 | 0.01551 | -0.075 | 84.338
11.5 | 1.328 | 0.01628 | -0.076 | 81.578
12 | 1.344 | 0.01705 | -0.077 | 78.857
12.5 | 1.356 | 0.0179 | -0.078 | 75.783
13 | 1.364 | 0.01857 | -0.079 | 73.486
13.5 | 1.368 | 0.01972 | -0.081 | 69.382
14 | 1.369 | 0.02072 | -0.082 | 66.041
14.5 | 1.365 | 0.02188 | -0.083 | 62.354
15 | 1.358 | 0.02271 | -0.084 | 59.8
15.5 | 1.348 | 0.02394 | -0.085 | 56.329
16 | 1.335 | 0.02512 | -0.086 | 53.145
16.5 | 1.319 | 0.02678 | -0.087 | 49.246
17 | 1.3 | 0.02824 | -0.088 | 46.042
17.5 | 1.278 | 0.03073 | -0.089 | 41.591
18 | 1.255 | 0.03273 | -0.09 | 38.337
18.5 | 1.23 | 0.03505 | -0.091 | 35.08
19 | 1.203 | 0.0378 | -0.091 | 31.818

## 90. Re 7M Mach 0.00 (2)
BIGFOIL.COM POLAR EXPORT
NACA66(3)-218
NACA66(3)-218 |  |  |  | Cl Max: | 1.5412 | at alpha= | 20 | deg
XFOIL ncrit=9 |  |  |  | L/D Max: | 121.965 | at alpha= | 2 | deg
Re: | 7000000 |  |  | Cd Min: | 0.04609 | at alpha= | 20 | deg
Mach: | 0 |  |  | Cl=0 at alpha= | -1.5448 | deg
|  |  |  | @ Cl=0.1, Cd= | 0.0033219
|  |  |  | @ Cl=0.4, Cd= | 0.0034339
|  |  |  | @ Cl=0.6, Cd= | 0.0079597
alpha (deg) | Cl | Cd | Cm | Cl/Cd
-20 | -1.3537 | 0.03515 | -0.0982 | -38.5121
-19.5 | -1.3387 | 0.03261 | -0.0967 | -41.0518
-19 | -1.3203 | 0.03035 | -0.0952 | -43.5025
-18.5 | -1.2978 | 0.02841 | -0.0939 | -45.6811
-18 | -1.2746 | 0.02659 | -0.0923 | -47.9353
-17.5 | -1.2494 | 0.02495 | -0.0908 | -50.0762
-17 | -1.2211 | 0.02353 | -0.0893 | -51.8955
-16.5 | -1.194 | 0.02208 | -0.0876 | -54.0761
-16 | -1.1652 | 0.0208 | -0.0858 | -56.0192
-15.5 | -1.1337 | 0.01966 | -0.0842 | -57.6653
-15 | -1.1024 | 0.01859 | -0.0824 | -59.3007
-14.5 | -1.0678 | 0.01767 | -0.0809 | -60.4301
-14 | -1.0353 | 0.01671 | -0.079 | -61.9569
-13.5 | -1.0001 | 0.01588 | -0.0773 | -62.9786
-13 | -0.9643 | 0.01508 | -0.0756 | -63.9456
-12.5 | -0.931 | 0.01421 | -0.0734 | -65.5172
-12 | -0.8957 | 0.01344 | -0.0713 | -66.6443
-11.5 | -0.8593 | 0.01271 | -0.0694 | -67.6082
-11 | -0.8208 | 0.01211 | -0.0676 | -67.7787
-10.5 | -0.782 | 0.01155 | -0.0658 | -67.7056
-10 | -0.7429 | 0.011 | -0.0639 | -67.5364
-9.5 | -0.7024 | 0.0105 | -0.0622 | -66.8952
-9 | -0.6628 | 0.01 | -0.0603 | -66.28
-8.5 | -0.6249 | 0.0095 | -0.0579 | -65.7789
-8 | -0.5851 | 0.00908 | -0.0558 | -64.4383
-7.5 | -0.5449 | 0.00868 | -0.0537 | -62.7765
-7 | -0.5077 | 0.00828 | -0.0509 | -61.3164
-6.5 | -0.474 | 0.008 | -0.0471 | -59.25
-6 | -0.4292 | 0.00775 | -0.0455 | -55.3806
-5.5 | -0.3813 | 0.00752 | -0.0446 | -50.7048
-5 | -0.3321 | 0.00728 | -0.044 | -45.6181
-4.5 | -0.2812 | 0.00702 | -0.0436 | -40.057
-4 | -0.2314 | 0.00669 | -0.0431 | -34.5889
-3.5 | -0.1835 | 0.00623 | -0.0422 | -29.4543
-3 | -0.1364 | 0.00568 | -0.0413 | -24.0141
-2.5 | -0.0878 | 0.00514 | -0.0407 | -17.0817
-2 | -0.0396 | 0.0045 | -0.04 | -8.8
-1.5 | 0.0039 | 0.00342 | -0.0386 | 1.1404
-1 | 0.0637 | 0.00334 | -0.04 | 19.0719
-0.5 | 0.1238 | 0.00331 | -0.0414 | 37.4018
0 | 0.1837 | 0.00334 | -0.0427 | 55
0.5 | 0.2431 | 0.00336 | -0.044 | 72.3512
1 | 0.3032 | 0.00335 | -0.0454 | 90.5075
1.5 | 0.3629 | 0.00339 | -0.0467 | 107.0501
2 | 0.422 | 0.00346 | -0.0479 | 121.9653
2.5 | 0.4585 | 0.00444 | -0.0447 | 103.2658
3.5 | 0.5244 | 0.00617 | -0.037 | 84.9919
4 | 0.5578 | 0.0068 | -0.0332 | 82.0294
4.5 | 0.5782 | 0.00737 | -0.0265 | 78.4532
5 | 0.6026 | 0.00803 | -0.021 | 75.0436
5.5 | 0.6316 | 0.00871 | -0.0167 | 72.5144
6 | 0.667 | 0.00928 | -0.0137 | 71.875
6.5 | 0.7059 | 0.00977 | -0.0114 | 72.2518
7 | 0.7455 | 0.01026 | -0.0093 | 72.6608
7.5 | 0.784 | 0.01083 | -0.0072 | 72.3915
8 | 0.8226 | 0.01143 | -0.0051 | 71.9685
8.5 | 0.8621 | 0.01204 | -0.0033 | 71.603
9 | 0.8986 | 0.01274 | -0.0011 | 70.5338
9.5 | 0.9379 | 0.01337 | 0.0005 | 70.1496
10 | 0.9747 | 0.01412 | 0.0025 | 69.0297
10.5 | 1.0118 | 0.01489 | 0.0043 | 67.9516
11 | 1.0464 | 0.01579 | 0.0064 | 66.2698
11.5 | 1.0822 | 0.01664 | 0.0082 | 65.0361
12 | 1.1178 | 0.01753 | 0.01 | 63.765
12.5 | 1.1531 | 0.01849 | 0.0116 | 62.3634
13 | 1.1879 | 0.01947 | 0.0133 | 61.0118
13.5 | 1.2205 | 0.0206 | 0.0151 | 59.2476
14.5 | 1.283 | 0.02313 | 0.0186 | 55.4691
15 | 1.3123 | 0.02457 | 0.0204 | 53.4107
15.5 | 1.3393 | 0.02619 | 0.0223 | 51.1378
16 | 1.3645 | 0.02797 | 0.0242 | 48.7844
16.5 | 1.3912 | 0.02973 | 0.0257 | 46.7945
17 | 1.4181 | 0.0315 | 0.0271 | 45.019
17.5 | 1.4422 | 0.03355 | 0.0285 | 42.9866
18 | 1.4619 | 0.03595 | 0.0301 | 40.6648
18.5 | 1.4882 | 0.03795 | 0.0309 | 39.2148
19 | 1.5101 | 0.04033 | 0.032 | 37.4436
19.5 | 1.5243 | 0.04336 | 0.0333 | 35.1545
20 | 1.5412 | 0.04609 | 0.0345 | 33.4389

## 91. Re 7M Mach 0.10 (1)
BIGFOIL.COM POLAR EXPORT
NACA66(3)-218
NACA66(3)-218 |  |  |  | Cl Max: | 1.351 | at alpha= | 13 | deg
JavaFoil+Calcfoil stall+Eppler ext transition |  |  |  | L/D Max: | 112.372 | at alpha= | 1.5 | deg
Re: | 7000000 |  |  | Cd Min: | 0.00347 | at alpha= | 0 | deg
Mach: | 0.1 |  |  | Cl=0 at alpha= | -1.6855 | deg
|  |  |  | @ Cl=0.1, Cd= | 0.0035424
|  |  |  | @ Cl=0.4, Cd= | 0.00356
|  |  |  | @ Cl=0.6, Cd= | 0.0054115
alpha (deg) | Cl | Cd | Cm | Cl/Cd
-20 | -0.959 | 0.0735 | 0.014 | -13.047
-19.5 | -1.019 | 0.04524 | 0.014 | -22.519
-19 | -1.044 | 0.03909 | 0.013 | -26.703
-18.5 | -1.066 | 0.0344 | 0.012 | -31.001
-18 | -1.084 | 0.03119 | 0.01 | -34.753
-17.5 | -1.099 | 0.0283 | 0.009 | -38.83
-17 | -1.108 | 0.02723 | 0.008 | -40.695
-16.5 | -1.117 | 0.02526 | 0.007 | -44.232
-16 | -1.123 | 0.02337 | 0.005 | -48.075
-15.5 | -1.126 | 0.02199 | 0.004 | -51.232
-15 | -1.127 | 0.0199 | 0.003 | -56.611
-14.5 | -1.122 | 0.01876 | 0.001 | -59.786
-14 | -1.114 | 0.01767 | 0 | -63.005
-13.5 | -1.101 | 0.01681 | -0.002 | -65.491
-13 | -1.086 | 0.0159 | -0.003 | -68.276
-12.5 | -1.066 | 0.01485 | -0.005 | -71.785
-12 | -1.043 | 0.01452 | -0.006 | -71.804
-11.5 | -1.016 | 0.0138 | -0.008 | -73.59
-11 | -0.985 | 0.01279 | -0.009 | -77.027
-10.5 | -0.951 | 0.01213 | -0.011 | -78.366
-10 | -0.913 | 0.01164 | -0.012 | -78.458
-9.5 | -0.873 | 0.0111 | -0.014 | -78.619
-9 | -0.829 | 0.01059 | -0.015 | -78.292
-8.5 | -0.783 | 0.01007 | -0.017 | -77.754
-8 | -0.734 | 0.00966 | -0.018 | -76.04
-7.5 | -0.684 | 0.00941 | -0.02 | -72.684
-7 | -0.631 | 0.00903 | -0.021 | -69.871
-6.5 | -0.576 | 0.00867 | -0.023 | -66.479
-6 | -0.52 | 0.00837 | -0.024 | -62.168
-5.5 | -0.463 | 0.0081 | -0.026 | -57.17
-5 | -0.404 | 0.00775 | -0.028 | -52.199
-4.5 | -0.345 | 0.0075 | -0.029 | -45.977
-4 | -0.285 | 0.00727 | -0.031 | -39.144
-3.5 | -0.225 | 0.00542 | -0.032 | -41.445
-3 | -0.163 | 0.00483 | -0.034 | -33.813
-2.5 | -0.101 | 0.00453 | -0.036 | -22.4
-2 | -0.039 | 0.00405 | -0.037 | -9.723
-1.5 | 0.023 | 0.00349 | -0.039 | 6.559
-1 | 0.085 | 0.00354 | -0.04 | 24.069
-0.5 | 0.148 | 0.00355 | -0.042 | 41.554
0 | 0.212 | 0.00347 | -0.044 | 60.95
0.5 | 0.274 | 0.00353 | -0.045 | 77.79
1 | 0.337 | 0.0035 | -0.047 | 96.306
1.5 | 0.4 | 0.00356 | -0.048 | 112.372
2 | 0.463 | 0.00454 | -0.05 | 101.98
2.5 | 0.525 | 0.00492 | -0.051 | 106.884
3 | 0.586 | 0.00526 | -0.053 | 111.289
3.5 | 0.647 | 0.00592 | -0.055 | 109.253
4 | 0.707 | 0.00638 | -0.056 | 110.881
4.5 | 0.758 | 0.0074 | -0.057 | 102.542
5 | 0.813 | 0.00964 | -0.058 | 84.318
5.5 | 0.868 | 0.01 | -0.06 | 86.87
6 | 0.922 | 0.01033 | -0.061 | 89.229
6.5 | 0.973 | 0.01079 | -0.063 | 90.224
7 | 1.022 | 0.01128 | -0.064 | 90.64
7.5 | 1.069 | 0.01158 | -0.065 | 92.304
8 | 1.113 | 0.01193 | -0.067 | 93.307
8.5 | 1.154 | 0.01247 | -0.068 | 92.558
9 | 1.192 | 0.01301 | -0.07 | 91.628
9.5 | 1.226 | 0.01361 | -0.071 | 90.108
10 | 1.256 | 0.0144 | -0.072 | 87.233
10.5 | 1.283 | 0.01486 | -0.074 | 86.309
11 | 1.305 | 0.01574 | -0.075 | 82.856
11.5 | 1.323 | 0.0165 | -0.076 | 80.18
12 | 1.336 | 0.01731 | -0.077 | 77.207
12.5 | 1.346 | 0.01797 | -0.079 | 74.897
13 | 1.351 | 0.01894 | -0.08 | 71.322
13.5 | 1.351 | 0.02006 | -0.081 | 67.352
14 | 1.348 | 0.02099 | -0.082 | 64.225
14.5 | 1.34 | 0.0223 | -0.083 | 60.112
15 | 1.33 | 0.02333 | -0.084 | 57.017
15.5 | 1.316 | 0.02449 | -0.085 | 53.741
16 | 1.298 | 0.02572 | -0.087 | 50.476
16.5 | 1.278 | 0.02751 | -0.088 | 46.442
17 | 1.255 | 0.02893 | -0.089 | 43.373
17.5 | 1.229 | 0.0308 | -0.089 | 39.907
18 | 1.202 | 0.03284 | -0.09 | 36.591

## 92. Re 7M Mach 0.10 (2)
BIGFOIL.COM POLAR EXPORT
NACA66(3)-218
NACA66(3)-218 |  |  |  | Cl Max: | 1.5354 | at alpha= | 20 | deg
XFOIL ncrit=9 |  |  |  | L/D Max: | 122.688 | at alpha= | 2 | deg
Re: | 7000000 |  |  | Cd Min: | 0.04849 | at alpha= | 20 | deg
Mach: | 0.1 |  |  | Cl=0 at alpha= | -1.5425 | deg
|  |  |  | @ Cl=0.1, Cd= | 0.0033262
|  |  |  | @ Cl=0.4, Cd= | 0.0034312
|  |  |  | @ Cl=0.6, Cd= | 0.0080859
alpha (deg) | Cl | Cd | Cm | Cl/Cd
-20 | -1.3382 | 0.03781 | -0.1019 | -35.3928
-19.5 | -1.3305 | 0.03456 | -0.1002 | -38.4983
-19 | -1.3158 | 0.03186 | -0.0987 | -41.2994
-18.5 | -1.2955 | 0.02966 | -0.0972 | -43.6784
-18 | -1.2726 | 0.02771 | -0.0956 | -45.9257
-17.5 | -1.2475 | 0.02595 | -0.094 | -48.0732
-17 | -1.2212 | 0.02433 | -0.0923 | -50.1932
-16.5 | -1.1944 | 0.02279 | -0.0905 | -52.409
-16 | -1.1649 | 0.02145 | -0.0887 | -54.3077
-15.5 | -1.1349 | 0.02019 | -0.0868 | -56.211
-15 | -1.1023 | 0.01912 | -0.0851 | -57.6517
-14.5 | -1.0687 | 0.01809 | -0.0833 | -59.0768
-14 | -1.036 | 0.0171 | -0.0813 | -60.5848
-13.5 | -1.001 | 0.01621 | -0.0795 | -61.752
-13 | -0.9654 | 0.01537 | -0.0776 | -62.8107
-12.5 | -0.9299 | 0.01455 | -0.0756 | -63.9107
-12 | -0.8961 | 0.01369 | -0.0732 | -65.4565
-11.5 | -0.8591 | 0.01294 | -0.0713 | -66.391
-11 | -0.821 | 0.0123 | -0.0693 | -66.748
-10.5 | -0.7822 | 0.01172 | -0.0674 | -66.7406
-10 | -0.7423 | 0.01115 | -0.0656 | -66.574
-9.5 | -0.702 | 0.01062 | -0.0638 | -66.1017
-9 | -0.6619 | 0.01013 | -0.0618 | -65.3406
-8.5 | -0.6238 | 0.00961 | -0.0594 | -64.9116
-8 | -0.5836 | 0.00917 | -0.0573 | -63.6423
-7.5 | -0.5428 | 0.00876 | -0.0552 | -61.9635
-7 | -0.504 | 0.00836 | -0.0526 | -60.2871
-6.5 | -0.4702 | 0.00802 | -0.0488 | -58.6284
-6 | -0.4288 | 0.00779 | -0.0465 | -55.0449
-5.5 | -0.3815 | 0.00755 | -0.0454 | -50.5298
-5 | -0.3322 | 0.0073 | -0.0446 | -45.5068
-4.5 | -0.2812 | 0.00704 | -0.0442 | -39.9432
-4 | -0.2313 | 0.00671 | -0.0436 | -34.4709
-3.5 | -0.1834 | 0.00626 | -0.0427 | -29.2971
-3 | -0.1367 | 0.0057 | -0.0416 | -23.9825
-2.5 | -0.088 | 0.00516 | -0.0409 | -17.0543
-2 | -0.0398 | 0.00451 | -0.0403 | -8.8248
-1.5 | 0.0037 | 0.00342 | -0.0388 | 1.0819
-1 | 0.064 | 0.00335 | -0.0402 | 19.1045
-0.5 | 0.1245 | 0.00331 | -0.0416 | 37.6133
0 | 0.1847 | 0.00334 | -0.0429 | 55.2994
0.5 | 0.2444 | 0.00336 | -0.0442 | 72.7381
1 | 0.305 | 0.00335 | -0.0456 | 91.0448
1.5 | 0.365 | 0.00339 | -0.0469 | 107.6696
2 | 0.4245 | 0.00346 | -0.0481 | 122.6879
2.5 | 0.4612 | 0.00444 | -0.0449 | 103.8739
3 | 0.4907 | 0.0055 | -0.0403 | 89.2182
3.5 | 0.5257 | 0.00619 | -0.0368 | 84.9273
4 | 0.5581 | 0.00682 | -0.0327 | 81.8328
4.5 | 0.5761 | 0.00741 | -0.0255 | 77.7463
5 | 0.6005 | 0.0081 | -0.02 | 74.1358
5.5 | 0.6295 | 0.0088 | -0.0156 | 71.5341
6 | 0.6656 | 0.00938 | -0.0127 | 70.9595
6.5 | 0.7042 | 0.00989 | -0.0103 | 71.2032
7 | 0.744 | 0.01041 | -0.0082 | 71.4697
7.5 | 0.7835 | 0.01097 | -0.0062 | 71.4221
8 | 0.8216 | 0.0116 | -0.004 | 70.8276
8.5 | 0.8611 | 0.01223 | -0.0021 | 70.4088
9 | 0.8988 | 0.01293 | 0 | 69.5128
9.5 | 0.9371 | 0.01361 | 0.0019 | 68.8538
10 | 0.9751 | 0.01435 | 0.0038 | 67.9512
10.5 | 1.0112 | 0.01519 | 0.0058 | 66.5701
11 | 1.0468 | 0.01609 | 0.0079 | 65.059
11.5 | 1.0826 | 0.01696 | 0.0097 | 63.8325
12 | 1.1193 | 0.01786 | 0.0115 | 62.6708
12.5 | 1.1539 | 0.0189 | 0.0133 | 61.0529
13 | 1.1895 | 0.01988 | 0.0149 | 59.834
13.5 | 1.2215 | 0.02109 | 0.0169 | 57.9184
14 | 1.2541 | 0.02234 | 0.0186 | 56.137
14.5 | 1.2839 | 0.02374 | 0.0206 | 54.0817
15 | 1.3107 | 0.0254 | 0.0227 | 51.6024
15.5 | 1.3383 | 0.02708 | 0.0246 | 49.4202
16 | 1.3645 | 0.02886 | 0.0264 | 47.28
16.5 | 1.3918 | 0.03067 | 0.028 | 45.3799
17 | 1.4184 | 0.03256 | 0.0294 | 43.5627
17.5 | 1.4406 | 0.03484 | 0.031 | 41.349
18 | 1.4601 | 0.03738 | 0.0326 | 39.061
18.5 | 1.4863 | 0.03951 | 0.0335 | 37.6183
19 | 1.5055 | 0.04225 | 0.0347 | 35.6331
19.5 | 1.5183 | 0.04558 | 0.036 | 33.3107
20 | 1.5354 | 0.04849 | 0.037 | 31.6643

## 93. Re 7M Mach 0.25 (1)
BIGFOIL.COM POLAR EXPORT
NACA66(3)-218
NACA66(3)-218 |  |  |  | Cl Max: | 1.269 | at alpha= | 11.5 | deg
JavaFoil+Calcfoil stall+Eppler ext transition |  |  |  | L/D Max: | 114.276 | at alpha= | 1.5 | deg
Re: | 7000000 |  |  | Cd Min: | 0.0035 | at alpha= | 0 | deg
Mach: | 0.25 |  |  | Cl=0 at alpha= | -1.6875 | deg
|  |  |  | @ Cl=0.1, Cd= | 0.0035744
|  |  |  | @ Cl=0.4, Cd= | 0.0035897
|  |  |  | @ Cl=0.6, Cd= | 0.0054152
alpha (deg) | Cl | Cd | Cm | Cl/Cd
-18 | -0.637 | 0.12277 | 0.007 | -5.191
-17.5 | -0.696 | 0.09661 | 0.007 | -7.209
-17 | -0.743 | 0.08548 | 0.006 | -8.689
-16.5 | -0.819 | 0.05232 | 0.006 | -15.656
-16 | -0.886 | 0.0343 | 0.005 | -25.827
-15.5 | -0.933 | 0.02644 | 0.004 | -35.277
-15 | -0.962 | 0.02357 | 0.003 | -40.822
-14.5 | -0.985 | 0.02159 | 0.001 | -45.613
-14 | -1.002 | 0.01992 | 0 | -50.276
-13.5 | -1.011 | 0.01866 | -0.002 | -54.152
-13 | -1.014 | 0.01744 | -0.003 | -58.151
-12.5 | -1.012 | 0.01617 | -0.005 | -62.581
-12 | -1.002 | 0.01577 | -0.006 | -63.552
-11.5 | -0.988 | 0.01488 | -0.008 | -66.387
-11 | -0.967 | 0.01367 | -0.009 | -70.769
-10.5 | -0.942 | 0.0129 | -0.011 | -72.971
-10 | -0.911 | 0.01231 | -0.012 | -73.961
-9.5 | -0.875 | 0.01169 | -0.014 | -74.848
-9 | -0.836 | 0.01112 | -0.015 | -75.141
-8.5 | -0.792 | 0.01051 | -0.017 | -75.359
-8 | -0.746 | 0.01007 | -0.019 | -74.024
-7.5 | -0.696 | 0.00975 | -0.02 | -71.326
-7 | -0.643 | 0.00934 | -0.022 | -68.904
-6.5 | -0.589 | 0.00896 | -0.023 | -65.728
-6 | -0.532 | 0.00857 | -0.025 | -62.049
-5.5 | -0.474 | 0.00832 | -0.027 | -56.92
-5 | -0.414 | 0.00798 | -0.028 | -51.921
-4.5 | -0.354 | 0.00764 | -0.03 | -46.295
-4 | -0.292 | 0.00744 | -0.032 | -39.236
-3.5 | -0.23 | 0.00557 | -0.033 | -41.362
-3 | -0.168 | 0.00492 | -0.035 | -34.061
-2.5 | -0.104 | 0.00462 | -0.037 | -22.559
-2 | -0.04 | 0.00408 | -0.038 | -9.92
-1.5 | 0.024 | 0.00353 | -0.04 | 6.665
-1 | 0.088 | 0.00358 | -0.042 | 24.474
-0.5 | 0.152 | 0.00355 | -0.043 | 42.721
0 | 0.218 | 0.0035 | -0.045 | 62.074
0.5 | 0.282 | 0.00353 | -0.046 | 80.017
1 | 0.347 | 0.00354 | -0.048 | 98.046
1.5 | 0.411 | 0.0036 | -0.05 | 114.276
2 | 0.476 | 0.00466 | -0.051 | 101.969
2.5 | 0.54 | 0.00497 | -0.053 | 108.614
3 | 0.602 | 0.00543 | -0.054 | 110.759
3.5 | 0.664 | 0.00609 | -0.056 | 109.092
4 | 0.718 | 0.00693 | -0.057 | 103.633
4.5 | 0.777 | 0.00765 | -0.058 | 101.562
5 | 0.833 | 0.00971 | -0.06 | 85.788
5.5 | 0.888 | 0.01039 | -0.061 | 85.437
6 | 0.942 | 0.01078 | -0.063 | 87.365
6.5 | 0.993 | 0.01128 | -0.064 | 88.012
7 | 1.041 | 0.01176 | -0.066 | 88.501
7.5 | 1.086 | 0.01231 | -0.067 | 88.205
8 | 1.127 | 0.01255 | -0.069 | 89.789
8.5 | 1.164 | 0.01316 | -0.07 | 88.441
9 | 1.196 | 0.01375 | -0.071 | 86.979
9.5 | 1.222 | 0.01443 | -0.073 | 84.693
10 | 1.244 | 0.01537 | -0.074 | 80.912
10.5 | 1.259 | 0.01614 | -0.075 | 77.989
11 | 1.267 | 0.01692 | -0.077 | 74.868
11.5 | 1.269 | 0.01767 | -0.078 | 71.809
12 | 1.263 | 0.01855 | -0.079 | 68.117
12.5 | 1.25 | 0.01986 | -0.081 | 62.965
13 | 1.231 | 0.02076 | -0.082 | 59.299
13.5 | 1.205 | 0.02183 | -0.083 | 55.17
14 | 1.171 | 0.02333 | -0.084 | 50.206
14.5 | 1.13 | 0.02537 | -0.085 | 44.545
15 | 1.084 | 0.02698 | -0.086 | 40.169
15.5 | 1.032 | 0.02842 | -0.087 | 36.325
16 | 0.975 | 0.0303 | -0.088 | 32.174
16.5 | 0.913 | 0.03251 | -0.089 | 28.086

## 94. Re 7M Mach 0.25 (2)
BIGFOIL.COM POLAR EXPORT
NACA66(3)-218
NACA66(3)-218 |  |  |  | Cl Max: | 1.4495 | at alpha= | 19 | deg
XFOIL ncrit=9 |  |  |  | L/D Max: | 125.92 | at alpha= | 2 | deg
Re: | 7000000 |  |  | Cd Min: | 0.0689 | at alpha= | 20 | deg
Mach: | 0.25 |  |  | Cl=0 at alpha= | -1.5349 | deg
|  |  |  | @ Cl=0.1, Cd= | 0.0033579
|  |  |  | @ Cl=0.4, Cd= | 0.003449
|  |  |  | @ Cl=0.6, Cd= | 0.0088099
alpha (deg) | Cl | Cd | Cm | Cl/Cd
-20 | -1.201 | 0.06019 | -0.1139 | -19.9535
-19.5 | -1.2115 | 0.05325 | -0.1155 | -22.7512
-18.5 | -1.2217 | 0.04186 | -0.1154 | -29.1854
-18 | -1.2268 | 0.03691 | -0.1137 | -33.2376
-17.5 | -1.2195 | 0.03322 | -0.1116 | -36.7098
-17 | -1.2005 | 0.03048 | -0.1095 | -39.3865
-16.5 | -1.1811 | 0.02796 | -0.107 | -42.2425
-16 | -1.1571 | 0.0258 | -0.1046 | -44.8488
-15.5 | -1.1293 | 0.02401 | -0.1021 | -47.0346
-15 | -1.0992 | 0.02239 | -0.0997 | -49.0933
-14.5 | -1.0659 | 0.02102 | -0.0973 | -50.7088
-14 | -1.0355 | 0.01959 | -0.0946 | -52.8586
-13.5 | -1.0024 | 0.01832 | -0.092 | -54.7162
-13 | -0.9655 | 0.01729 | -0.0896 | -55.8415
-12.5 | -0.9301 | 0.01627 | -0.087 | -57.1666
-12 | -0.8922 | 0.01535 | -0.0846 | -58.1238
-11.5 | -0.8593 | 0.01425 | -0.0815 | -60.3018
-11 | -0.8218 | 0.01343 | -0.0789 | -61.1914
-10.5 | -0.7811 | 0.01274 | -0.0767 | -61.3108
-10 | -0.7412 | 0.01202 | -0.0743 | -61.6639
-9.5 | -0.6996 | 0.0114 | -0.0721 | -61.3684
-9 | -0.658 | 0.01084 | -0.0698 | -60.7011
-8.5 | -0.6178 | 0.01027 | -0.0673 | -60.1558
-8 | -0.5763 | 0.00971 | -0.065 | -59.3512
-7.5 | -0.5336 | 0.00924 | -0.0628 | -57.7489
-7 | -0.4905 | 0.00882 | -0.0606 | -55.6122
-6.5 | -0.4506 | 0.00836 | -0.0578 | -53.8995
-6 | -0.4107 | 0.008 | -0.0549 | -51.3375
-5.5 | -0.3775 | 0.00771 | -0.0504 | -48.9624
-5 | -0.3304 | 0.00744 | -0.0488 | -44.4086
-4.5 | -0.2804 | 0.00717 | -0.0477 | -39.1074
-4 | -0.2302 | 0.00686 | -0.0468 | -33.5569
-3.5 | -0.1829 | 0.00641 | -0.0453 | -28.5335
-3 | -0.1376 | 0.00581 | -0.0436 | -23.6833
-2.5 | -0.089 | 0.00526 | -0.0425 | -16.9202
-2 | -0.0413 | 0.00455 | -0.0414 | -9.0769
-1.5 | 0.0031 | 0.00344 | -0.0398 | 0.90116
-1 | 0.0654 | 0.00338 | -0.0412 | 19.3491
-0.5 | 0.1279 | 0.00334 | -0.0427 | 38.2934
0 | 0.1901 | 0.00338 | -0.0441 | 56.2426
0.5 | 0.2519 | 0.0034 | -0.0454 | 74.0882
1 | 0.3145 | 0.00338 | -0.0469 | 93.0473
1.5 | 0.3765 | 0.00343 | -0.0482 | 109.7668
2 | 0.4382 | 0.00348 | -0.0495 | 125.9195
2.5 | 0.4766 | 0.0044 | -0.0462 | 108.3182
3 | 0.5023 | 0.00553 | -0.0405 | 90.8318
3.5 | 0.5314 | 0.00628 | -0.0353 | 84.6178
4 | 0.5502 | 0.00687 | -0.0279 | 80.0873
4.5 | 0.5674 | 0.00766 | -0.0205 | 74.0731
5 | 0.5901 | 0.00853 | -0.0146 | 69.1794
5.5 | 0.6191 | 0.00935 | -0.0101 | 66.2139
6 | 0.6567 | 0.01001 | -0.0072 | 65.6044
6.5 | 0.6967 | 0.01062 | -0.0048 | 65.6026
7 | 0.7375 | 0.01121 | -0.0025 | 65.7895
7.5 | 0.7778 | 0.01187 | -0.0003 | 65.5265
8 | 0.8184 | 0.01255 | 0.0019 | 65.2112
8.5 | 0.8573 | 0.01333 | 0.0043 | 64.3136
9 | 0.8975 | 0.0141 | 0.0064 | 63.6525
9.5 | 0.9368 | 0.0149 | 0.0086 | 62.8725
10 | 0.9735 | 0.01584 | 0.0111 | 61.4583
10.5 | 1.0112 | 0.0168 | 0.0134 | 60.1905
11 | 1.0485 | 0.01783 | 0.0156 | 58.8054
11.5 | 1.0873 | 0.01881 | 0.0176 | 57.8044
12 | 1.1224 | 0.02 | 0.02 | 56.12
12.5 | 1.1595 | 0.02117 | 0.0221 | 54.7709
13 | 1.1929 | 0.02257 | 0.0244 | 52.8533
13.5 | 1.2256 | 0.02404 | 0.0268 | 50.9817
14 | 1.2535 | 0.02589 | 0.0295 | 48.4164
14.5 | 1.2816 | 0.0278 | 0.032 | 46.1007
15 | 1.3076 | 0.0299 | 0.0345 | 43.7324
15.5 | 1.3313 | 0.03229 | 0.0369 | 41.2295
16 | 1.3592 | 0.03447 | 0.0388 | 39.4314
16.5 | 1.3778 | 0.03743 | 0.0411 | 36.81
17 | 1.4003 | 0.04025 | 0.0429 | 34.7901
17.5 | 1.4198 | 0.04342 | 0.0445 | 32.6992
18 | 1.4189 | 0.04848 | 0.0464 | 29.2677
18.5 | 1.4389 | 0.05205 | 0.0472 | 27.6446
19 | 1.4495 | 0.05659 | 0.0477 | 25.6141
19.5 | 1.4409 | 0.06341 | 0.0475 | 22.7235
20 | 1.4482 | 0.0689 | 0.0468 | 21.0189

## 95. Re 7M Mach 0.50 (1)
BIGFOIL.COM POLAR EXPORT
NACA66(3)-218
NACA66(3)-218 |  |  |  | Cl Max: | 1.263 | at alpha= | 20 | deg
JavaFoil+Calcfoil stall+Eppler ext transition |  |  |  | L/D Max: | 122.905 | at alpha= | 1.5 | deg
Re: | 7000000 |  |  | Cd Min: | 0.00367 | at alpha= | 0 | deg
Mach: | 0.5 |  |  | Cl=0 at alpha= | -1.6831 | deg
|  |  |  | @ Cl=0.1, Cd= | 0.0037014
|  |  |  | @ Cl=0.4, Cd= | 0.0037567
|  |  |  | @ Cl=0.6, Cd= | 0.0057905
alpha (deg) | Cl | Cd | Cm | Cl/Cd
-20 | -1.049 | 0.15558 | 0.012 | -6.741
-19.5 | -1.017 | 0.15145 | 0.01 | -6.717
-19 | -0.989 | 0.14609 | 0.009 | -6.773
-18.5 | -0.966 | 0.14865 | 0.009 | -6.501
-18 | -0.94 | 0.13773 | 0.008 | -6.826
-17.5 | -0.911 | 0.13145 | 0.007 | -6.934
-17 | -0.88 | 0.12761 | 0.006 | -6.898
-16.5 | -0.85 | 0.12392 | 0.005 | -6.858
-16 | -0.82 | 0.11882 | 0.004 | -6.905
-15.5 | -0.79 | 0.11385 | 0.003 | -6.94
-15 | -0.762 | 0.11 | 0.002 | -6.926
-14.5 | -0.734 | 0.10689 | 0.001 | -6.863
-14 | -0.707 | 0.10215 | 0 | -6.918
-13.5 | -0.677 | 0.09803 | -0.001 | -6.911
-13 | -0.647 | 0.09276 | -0.002 | -6.98
-12.5 | -0.62 | 0.08417 | -0.003 | -7.364
-12 | -0.593 | 0.07653 | -0.004 | -7.747
-11.5 | -0.568 | 0.06896 | -0.005 | -8.237
-11 | -0.532 | 0.07863 | -0.005 | -6.771
-10.5 | -0.599 | 0.01852 | -0.012 | -32.334
-10 | -0.57 | 0.01608 | -0.014 | -35.437
-9.5 | -0.536 | 0.01537 | -0.015 | -34.91
-9 | -0.503 | 0.01427 | -0.017 | -35.272
-8.5 | -0.606 | 0.01331 | -0.019 | -45.523
-8 | -0.709 | 0.01233 | -0.021 | -57.5
-7.5 | -0.705 | 0.01162 | -0.022 | -60.726
-7 | -0.675 | 0.01091 | -0.024 | -61.859
-6.5 | -0.63 | 0.01056 | -0.026 | -59.648
-6 | -0.577 | 0.00997 | -0.028 | -57.878
-5.5 | -0.518 | 0.00944 | -0.03 | -54.919
-5 | -0.456 | 0.00901 | -0.031 | -50.586
-4.5 | -0.39 | 0.00859 | -0.033 | -45.443
-4 | -0.323 | 0.00822 | -0.035 | -39.357
-3.5 | -0.255 | 0.00628 | -0.037 | -40.669
-3 | -0.186 | 0.0055 | -0.039 | -33.845
-2.5 | -0.116 | 0.00499 | -0.041 | -23.23
-2 | -0.045 | 0.00461 | -0.043 | -9.788
-1.5 | 0.026 | 0.00373 | -0.045 | 7.044
-1 | 0.098 | 0.0037 | -0.046 | 26.425
-0.5 | 0.169 | 0.00375 | -0.048 | 45.13
0 | 0.243 | 0.00367 | -0.05 | 66.213
0.5 | 0.315 | 0.0037 | -0.052 | 85.159
1 | 0.388 | 0.00376 | -0.054 | 103.162
1.5 | 0.46 | 0.00374 | -0.055 | 122.905
2 | 0.532 | 0.00526 | -0.057 | 101.168
2.5 | 0.597 | 0.00576 | -0.058 | 103.525
3 | 0.662 | 0.00642 | -0.06 | 103.262
3.5 | 0.729 | 0.00736 | -0.062 | 98.953
4 | 0.793 | 0.00839 | -0.063 | 94.529
4.5 | 0.854 | 0.01117 | -0.065 | 76.442
5 | 0.913 | 0.01175 | -0.066 | 77.696
5.5 | 0.967 | 0.01235 | -0.068 | 78.258
6 | 1.014 | 0.01302 | -0.07 | 77.866
6.5 | 1.049 | 0.01379 | -0.071 | 76.085
7 | 1.067 | 0.01462 | -0.073 | 73.001
7.5 | 1.052 | 0.0155 | -0.074 | 67.862
8 | 0.931 | 0.01634 | -0.076 | 56.983
8.5 | 0.7 | 0.01766 | -0.077 | 39.634
9 | 0.733 | 0.01862 | -0.079 | 39.353
9.5 | 0.766 | 0.01936 | -0.081 | 39.539
10 | 0.797 | 0.02141 | -0.082 | 37.216
10.5 | 0.692 | 0.07274 | -0.041 | 9.518
11 | 0.86 | 0.02391 | -0.085 | 35.957
11.5 | 0.751 | 0.07807 | -0.048 | 9.623
12 | 0.779 | 0.08557 | -0.048 | 9.098
12.5 | 0.812 | 0.08853 | -0.054 | 9.167
13 | 0.843 | 0.09232 | -0.057 | 9.129
13.5 | 0.863 | 0.10004 | -0.052 | 8.63
14 | 0.893 | 0.10293 | -0.055 | 8.674
14.5 | 0.924 | 0.10626 | -0.058 | 8.693
15 | 0.959 | 0.10702 | -0.064 | 8.963
15.5 | 1.004 | 0.10213 | -0.072 | 9.83
16 | 1.036 | 0.10536 | -0.075 | 9.837
16.5 | 1.058 | 0.11622 | -0.074 | 9.102
17 | 1.067 | 0.14074 | -0.066 | 7.578
17.5 | 1.091 | 0.13338 | -0.066 | 8.182
18 | 1.128 | 0.13295 | -0.072 | 8.488
18.5 | 1.174 | 0.12628 | -0.079 | 9.294
19 | 1.218 | 0.12129 | -0.085 | 10.04
19.5 | 1.248 | 0.12571 | -0.086 | 9.929
20 | 1.263 | 0.14242 | -0.084 | 8.868

## 96. Re 7M Mach 0.50 (2)
BIGFOIL.COM POLAR EXPORT
NACA66(3)-218
NACA66(3)-218 |  |  |  | Cl Max: | 1.0375 | at alpha= | 11.5 | deg
XFOIL ncrit=9 |  |  |  | L/D Max: | 138.429 | at alpha= | 2.5 | deg
Re: | 7000000 |  |  | Cd Min: | 0.1408 | at alpha= | 16.5 | deg
Mach: | 0.5 |  |  | Cl=0 at alpha= | -1.4951 | deg
|  |  |  | @ Cl=0.1, Cd= | 0.0035177
|  |  |  | @ Cl=0.4, Cd= | 0.003575
|  |  |  | @ Cl=0.6, Cd= | 0.012981
alpha (deg) | Cl | Cd | Cm | Cl/Cd
-16 | -0.4386 | 0.12983 | -0.0935 | -3.3783
-15.5 | -0.4505 | 0.11804 | -0.1004 | -3.8165
-15 | -0.4815 | 0.1036 | -0.1089 | -4.6477
-14.5 | -0.5131 | 0.08962 | -0.117 | -5.7253
-13.5 | -0.5675 | 0.0638 | -0.1339 | -8.895
-13 | -0.6046 | 0.05254 | -0.1394 | -11.5074
-12.5 | -0.6437 | 0.04311 | -0.1411 | -14.9316
-12 | -0.6789 | 0.03546 | -0.1392 | -19.1455
-11.5 | -0.7032 | 0.02937 | -0.1348 | -23.9428
-11 | -0.7173 | 0.02441 | -0.1288 | -29.3855
-10.5 | -0.7111 | 0.02094 | -0.1224 | -33.9589
-10 | -0.6949 | 0.01837 | -0.1159 | -37.828
-9.5 | -0.6686 | 0.01644 | -0.11 | -40.6691
-9 | -0.6336 | 0.01495 | -0.1048 | -42.3813
-8.5 | -0.5912 | 0.01384 | -0.1005 | -42.7168
-8 | -0.5482 | 0.01285 | -0.0963 | -42.6615
-7.5 | -0.5037 | 0.01198 | -0.0924 | -42.0451
-7 | -0.4565 | 0.01126 | -0.089 | -40.5417
-6.5 | -0.4076 | 0.01059 | -0.0859 | -38.4891
-6 | -0.36 | 0.00993 | -0.0828 | -36.2538
-5.5 | -0.3107 | 0.00936 | -0.0801 | -33.1944
-5 | -0.2622 | 0.00881 | -0.0772 | -29.7616
-4.5 | -0.2143 | 0.00831 | -0.0743 | -25.7882
-4 | -0.1696 | 0.00778 | -0.0709 | -21.7995
-3.5 | -0.1428 | 0.00704 | -0.0642 | -20.2841
-3 | -0.1262 | 0.00642 | -0.0552 | -19.6573
-2.5 | -0.0871 | 0.0057 | -0.0508 | -15.2807
-2 | -0.0473 | 0.0047 | -0.0468 | -10.0638
-1.5 | -0.0007 | 0.00356 | -0.0441 | -0.19663
-1 | 0.0707 | 0.00353 | -0.0457 | 20.0283
-0.5 | 0.1419 | 0.0035 | -0.0473 | 40.5429
0 | 0.213 | 0.00354 | -0.0489 | 60.1695
0.5 | 0.2841 | 0.00357 | -0.0504 | 79.5798
1 | 0.356 | 0.00355 | -0.0521 | 100.2817
1.5 | 0.4265 | 0.00359 | -0.0535 | 118.8022
2 | 0.4978 | 0.00363 | -0.0549 | 137.135
2.5 | 0.5551 | 0.00401 | -0.0534 | 138.4289
3 | 0.5479 | 0.00547 | -0.0395 | 100.1645
3.5 | 0.5216 | 0.00679 | -0.0221 | 76.8189
4 | 0.5263 | 0.00818 | -0.0118 | 64.3399
4.5 | 0.5398 | 0.00963 | -0.0036 | 56.054
5 | 0.5542 | 0.01122 | 0.0041 | 49.3939
5.5 | 0.5816 | 0.01256 | 0.0096 | 46.3057
6 | 0.624 | 0.01353 | 0.0129 | 46.1197
6.5 | 0.6693 | 0.01445 | 0.0158 | 46.3183
7 | 0.7156 | 0.01541 | 0.0186 | 46.4374
7.5 | 0.7611 | 0.01647 | 0.0216 | 46.2113
8 | 0.8064 | 0.01756 | 0.0247 | 45.9226
8.5 | 0.851 | 0.01877 | 0.028 | 45.3383
9 | 0.8953 | 0.02007 | 0.0314 | 44.6089
9.5 | 0.9364 | 0.02161 | 0.0351 | 43.3318
10 | 0.9725 | 0.02351 | 0.0394 | 41.3654
10.5 | 1.0049 | 0.02568 | 0.0439 | 39.1316
11 | 1.0272 | 0.02854 | 0.0491 | 35.9916
11.5 | 1.0375 | 0.03228 | 0.0547 | 32.1406
12 | 1.0375 | 0.03698 | 0.0599 | 28.0557
12.5 | 1.0162 | 0.04368 | 0.0645 | 23.2647
13 | 0.9866 | 0.05196 | 0.0669 | 18.9877
13.5 | 0.9566 | 0.06145 | 0.0664 | 15.5671
14 | 0.9219 | 0.07272 | 0.0629 | 12.6774
14.5 | 0.8896 | 0.08521 | 0.0567 | 10.4401
15.5 | 0.8362 | 0.11258 | 0.0391 | 7.4276
16 | 0.8172 | 0.12639 | 0.0302 | 6.4657
16.5 | 0.7948 | 0.1408 | 0.0212 | 5.6449

## 97. Re 8M Mach 0.00 (1)
BIGFOIL.COM POLAR EXPORT
NACA66(3)-218
NACA66(3)-218 |  |  |  | Cl Max: | 1.37 | at alpha= | 13.5 | deg
JavaFoil+Calcfoil stall+Eppler ext transition |  |  |  | L/D Max: | 107.926 | at alpha= | 4 | deg
Re: | 8000000 |  |  | Cd Min: | 0.00337 | at alpha= | 0.5 | deg
Mach: | 0 |  |  | Cl=0 at alpha= | -1.6855 | deg
|  |  |  | @ Cl=0.1, Cd= | 0.0034324
|  |  |  | @ Cl=0.4, Cd= | 0.0043648
|  |  |  | @ Cl=0.6, Cd= | 0.0056149
alpha (deg) | Cl | Cd | Cm | Cl/Cd
-20 | -1.052 | 0.04763 | 0.015 | -22.093
-19.5 | -1.08 | 0.03848 | 0.014 | -28.071
-19 | -1.098 | 0.03493 | 0.013 | -31.432
-18.5 | -1.114 | 0.03181 | 0.012 | -35.009
-18 | -1.128 | 0.02838 | 0.01 | -39.743
-17.5 | -1.138 | 0.02642 | 0.009 | -43.052
-17 | -1.144 | 0.02527 | 0.008 | -45.255
-16.5 | -1.148 | 0.02359 | 0.007 | -48.68
-16 | -1.151 | 0.02187 | 0.005 | -52.638
-15.5 | -1.15 | 0.0205 | 0.004 | -56.084
-15 | -1.147 | 0.01891 | 0.003 | -60.647
-14.5 | -1.139 | 0.01811 | 0.001 | -62.859
-14 | -1.127 | 0.01689 | 0 | -66.75
-13.5 | -1.113 | 0.01608 | -0.002 | -69.181
-13 | -1.094 | 0.01549 | -0.003 | -70.654
-12.5 | -1.073 | 0.01454 | -0.005 | -73.823
-12 | -1.048 | 0.01367 | -0.006 | -76.626
-11.5 | -1.019 | 0.01302 | -0.007 | -78.273
-11 | -0.987 | 0.01227 | -0.009 | -80.445
-10.5 | -0.952 | 0.01172 | -0.01 | -81.228
-10 | -0.913 | 0.01123 | -0.012 | -81.325
-9.5 | -0.872 | 0.01073 | -0.013 | -81.31
-9 | -0.828 | 0.01022 | -0.015 | -80.994
-8.5 | -0.782 | 0.00974 | -0.017 | -80.274
-8 | -0.733 | 0.00937 | -0.018 | -78.233
-7.5 | -0.682 | 0.00912 | -0.02 | -74.773
-7 | -0.629 | 0.00875 | -0.021 | -71.898
-6.5 | -0.574 | 0.00843 | -0.023 | -68.164
-6 | -0.518 | 0.00812 | -0.024 | -63.858
-5.5 | -0.461 | 0.00784 | -0.026 | -58.8
-5 | -0.403 | 0.00753 | -0.027 | -53.506
-4.5 | -0.344 | 0.0073 | -0.029 | -47.074
-4 | -0.284 | 0.00704 | -0.031 | -40.281
-3.5 | -0.224 | 0.0055 | -0.032 | -40.681
-3 | -0.163 | 0.0051 | -0.034 | -31.888
-2.5 | -0.101 | 0.00462 | -0.035 | -21.865
-2 | -0.039 | 0.00435 | -0.037 | -9.023
-1.5 | 0.023 | 0.00342 | -0.039 | 6.662
-1 | 0.085 | 0.00343 | -0.04 | 24.719
-0.5 | 0.147 | 0.00344 | -0.042 | 42.697
0 | 0.211 | 0.0034 | -0.043 | 61.901
0.5 | 0.273 | 0.00337 | -0.045 | 80.978
1 | 0.336 | 0.00343 | -0.047 | 97.827
1.5 | 0.398 | 0.00435 | -0.048 | 91.566
2 | 0.46 | 0.00481 | -0.05 | 95.682
2.5 | 0.523 | 0.00501 | -0.051 | 104.367
3 | 0.583 | 0.00547 | -0.053 | 106.517
3.5 | 0.644 | 0.00599 | -0.054 | 107.457
4 | 0.704 | 0.00652 | -0.056 | 107.926
4.5 | 0.763 | 0.00725 | -0.057 | 105.2
5 | 0.81 | 0.00933 | -0.058 | 86.803
5.5 | 0.865 | 0.00971 | -0.06 | 89.098
6 | 0.919 | 0.01003 | -0.061 | 91.629
6.5 | 0.97 | 0.01046 | -0.062 | 92.783
7 | 1.02 | 0.0109 | -0.064 | 93.585
7.5 | 1.067 | 0.01121 | -0.065 | 95.141
8 | 1.111 | 0.01155 | -0.067 | 96.202
8.5 | 1.153 | 0.01206 | -0.068 | 95.58
9 | 1.191 | 0.01257 | -0.069 | 94.736
9.5 | 1.226 | 0.01312 | -0.071 | 93.459
10 | 1.258 | 0.01371 | -0.072 | 91.747
10.5 | 1.286 | 0.01453 | -0.073 | 88.504
11 | 1.309 | 0.01512 | -0.075 | 86.593
11.5 | 1.329 | 0.01587 | -0.076 | 83.771
12 | 1.345 | 0.01664 | -0.077 | 80.836
12.5 | 1.357 | 0.01746 | -0.078 | 77.745
13 | 1.365 | 0.01808 | -0.08 | 75.519
13.5 | 1.37 | 0.01908 | -0.081 | 71.765
14 | 1.37 | 0.02018 | -0.082 | 67.882
14.5 | 1.366 | 0.02151 | -0.083 | 63.484
15 | 1.359 | 0.02219 | -0.084 | 61.261
15.5 | 1.349 | 0.02336 | -0.085 | 57.768
16 | 1.336 | 0.02452 | -0.086 | 54.496
16.5 | 1.32 | 0.02614 | -0.087 | 50.499
17 | 1.301 | 0.02755 | -0.088 | 47.237
17.5 | 1.279 | 0.02998 | -0.089 | 42.666
18 | 1.256 | 0.03198 | -0.09 | 39.269
18.5 | 1.231 | 0.03419 | -0.091 | 36.001

## 98. Re 8M Mach 0.00 (2)
BIGFOIL.COM POLAR EXPORT
NACA66(3)-218
NACA66(3)-218 |  |  |  | Cl Max: | 1.5637 | at alpha= | 20 | deg
XFOIL ncrit=9 |  |  |  | L/D Max: | 123.941 | at alpha= | 2 | deg
Re: | 8000000 |  |  | Cd Min: | 0.04428 | at alpha= | 20 | deg
Mach: | 0 |  |  | Cl=0 at alpha= | -1.578 | deg
|  |  |  | @ Cl=0.1, Cd= | 0.00322
|  |  |  | @ Cl=0.4, Cd= | 0.0033594
|  |  |  | @ Cl=0.6, Cd= | 0.0077985
alpha (deg) | Cl | Cd | Cm | Cl/Cd
-20 | -1.3613 | 0.03459 | -0.0978 | -39.3553
-19.5 | -1.3505 | 0.03171 | -0.0961 | -42.5891
-19 | -1.3342 | 0.02934 | -0.0944 | -45.4738
-18.5 | -1.3112 | 0.02747 | -0.093 | -47.7321
-18 | -1.2872 | 0.0257 | -0.0915 | -50.0856
-17.5 | -1.2628 | 0.02407 | -0.0898 | -52.4636
-17 | -1.2352 | 0.02262 | -0.0882 | -54.6065
-16.5 | -1.2065 | 0.02131 | -0.0865 | -56.6166
-16 | -1.1773 | 0.02005 | -0.0847 | -58.7182
-15.5 | -1.1454 | 0.01898 | -0.0831 | -60.3477
-15 | -1.1129 | 0.01796 | -0.0814 | -61.9655
-14.5 | -1.0796 | 0.01703 | -0.0796 | -63.394
-14 | -1.0456 | 0.01615 | -0.0778 | -64.743
-13.5 | -1.011 | 0.0153 | -0.076 | -66.0784
-13 | -0.9741 | 0.01457 | -0.0744 | -66.8566
-12.5 | -0.938 | 0.01386 | -0.0725 | -67.6768
-12 | -0.9017 | 0.0131 | -0.0706 | -68.8321
-11.5 | -0.8663 | 0.01236 | -0.0684 | -70.089
-11 | -0.829 | 0.01175 | -0.0664 | -70.5532
-10.5 | -0.7894 | 0.0112 | -0.0647 | -70.4821
-10 | -0.7501 | 0.01066 | -0.0629 | -70.3659
-9.5 | -0.7104 | 0.01017 | -0.061 | -69.8525
-9 | -0.67 | 0.00973 | -0.0592 | -68.8592
-8.5 | -0.6312 | 0.00926 | -0.0569 | -68.1641
-8 | -0.5917 | 0.00881 | -0.0548 | -67.1623
-7.5 | -0.5524 | 0.00842 | -0.0524 | -65.6057
-7 | -0.5159 | 0.00808 | -0.0493 | -63.849
-6.5 | -0.4804 | 0.00782 | -0.0459 | -61.4322
-6 | -0.4334 | 0.00759 | -0.0448 | -57.1014
-5.5 | -0.3849 | 0.00733 | -0.044 | -52.5102
-5 | -0.3344 | 0.00709 | -0.0436 | -47.165
-4.5 | -0.2829 | 0.00684 | -0.0434 | -41.3596
-4 | -0.232 | 0.00655 | -0.043 | -35.4198
-3.5 | -0.1825 | 0.00617 | -0.0424 | -29.5786
-3 | -0.1349 | 0.00566 | -0.0416 | -23.8339
-1.5 | 0.0074 | 0.00348 | -0.0393 | 2.1264
-1 | 0.0646 | 0.00322 | -0.0402 | 20.0621
-0.5 | 0.1244 | 0.00322 | -0.0415 | 38.6335
0 | 0.1837 | 0.00324 | -0.0428 | 56.6975
0.5 | 0.2445 | 0.00325 | -0.0443 | 75.2308
1 | 0.304 | 0.00326 | -0.0455 | 93.2515
1.5 | 0.3634 | 0.00329 | -0.0468 | 110.4559
2 | 0.4214 | 0.0034 | -0.0478 | 123.9412
2.5 | 0.4523 | 0.00463 | -0.0435 | 97.689
3 | 0.4832 | 0.00563 | -0.0393 | 85.8259
4 | 0.5564 | 0.0068 | -0.0329 | 81.8235
4.5 | 0.5791 | 0.00731 | -0.0267 | 79.2202
5 | 0.6052 | 0.00792 | -0.0215 | 76.4141
5.5 | 0.6361 | 0.00853 | -0.0175 | 74.5721
6 | 0.6733 | 0.00904 | -0.0147 | 74.4801
6.5 | 0.7126 | 0.00953 | -0.0125 | 74.7744
7 | 0.7521 | 0.01001 | -0.0104 | 75.1349
7.5 | 0.7913 | 0.01053 | -0.0084 | 75.1472
8 | 0.8304 | 0.0111 | -0.0064 | 74.8108
8.5 | 0.8684 | 0.01172 | -0.0043 | 74.0956
9 | 0.9069 | 0.01237 | -0.0024 | 73.3145
9.5 | 0.9458 | 0.01301 | -0.0006 | 72.6979
10 | 0.9819 | 0.01376 | 0.0015 | 71.359
10.5 | 1.0192 | 0.0145 | 0.0033 | 70.2897
11 | 1.0544 | 0.01536 | 0.0054 | 68.6458
11.5 | 1.0925 | 0.01612 | 0.0069 | 67.773
12 | 1.127 | 0.01702 | 0.0088 | 66.2162
12.5 | 1.1634 | 0.0179 | 0.0104 | 64.9944
13 | 1.1969 | 0.01895 | 0.0122 | 63.1609
13.5 | 1.2308 | 0.01998 | 0.0139 | 61.6016
14 | 1.261 | 0.02126 | 0.0159 | 59.3133
14.5 | 1.2929 | 0.02251 | 0.0176 | 57.4367
15 | 1.3196 | 0.02405 | 0.0198 | 54.869
15.5 | 1.3481 | 0.02557 | 0.0215 | 52.7219
16 | 1.3787 | 0.02699 | 0.0229 | 51.0819
16.5 | 1.4056 | 0.02869 | 0.0245 | 48.9927
17 | 1.4347 | 0.03028 | 0.0257 | 47.3811
17.5 | 1.4576 | 0.03237 | 0.0274 | 45.0293
18 | 1.4796 | 0.03456 | 0.0288 | 42.8125
18.5 | 1.5066 | 0.03646 | 0.0298 | 41.322
19 | 1.5271 | 0.0389 | 0.031 | 39.2571
19.5 | 1.5437 | 0.04174 | 0.0322 | 36.9837
20 | 1.5637 | 0.04428 | 0.0331 | 35.3139

## 99. Re 8M Mach 0.10 (1)
BIGFOIL.COM POLAR EXPORT
NACA66(3)-218
NACA66(3)-218 |  |  |  | Cl Max: | 1.353 | at alpha= | 13.5 | deg
JavaFoil+Calcfoil stall+Eppler ext transition |  |  |  | L/D Max: | 107.887 | at alpha= | 4 | deg
Re: | 8000000 |  |  | Cd Min: | 0.00339 | at alpha= | 1 | deg
Mach: | 0.1 |  |  | Cl=0 at alpha= | -1.6855 | deg
|  |  |  | @ Cl=0.1, Cd= | 0.0034348
|  |  |  | @ Cl=0.4, Cd= | 0.0044
|  |  |  | @ Cl=0.6, Cd= | 0.0056193
alpha (deg) | Cl | Cd | Cm | Cl/Cd
-20 | -0.989 | 0.05343 | 0.015 | -18.515
-19.5 | -1.023 | 0.0425 | 0.014 | -24.077
-19 | -1.047 | 0.03762 | 0.013 | -27.826
-18.5 | -1.069 | 0.03285 | 0.012 | -32.545
-18 | -1.086 | 0.02998 | 0.01 | -36.236
-17.5 | -1.101 | 0.02728 | 0.009 | -40.359
-17 | -1.11 | 0.02625 | 0.008 | -42.294
-16.5 | -1.119 | 0.02438 | 0.007 | -45.895
-16 | -1.125 | 0.02284 | 0.005 | -49.25
-15.5 | -1.128 | 0.0211 | 0.004 | -53.449
-15 | -1.128 | 0.01931 | 0.003 | -58.407
-14.5 | -1.123 | 0.01846 | 0.001 | -60.844
-14 | -1.115 | 0.0172 | 0 | -64.791
-13.5 | -1.102 | 0.01636 | -0.002 | -67.396
-13 | -1.086 | 0.01575 | -0.003 | -68.984
-12.5 | -1.067 | 0.01475 | -0.005 | -72.335
-12 | -1.043 | 0.01386 | -0.006 | -75.277
-11.5 | -1.016 | 0.01317 | -0.008 | -77.182
-11 | -0.986 | 0.0124 | -0.009 | -79.495
-10.5 | -0.952 | 0.01185 | -0.011 | -80.29
-10 | -0.914 | 0.01134 | -0.012 | -80.615
-9.5 | -0.873 | 0.01083 | -0.014 | -80.654
-9 | -0.83 | 0.01033 | -0.015 | -80.367
-8.5 | -0.784 | 0.00981 | -0.017 | -79.873
-8 | -0.735 | 0.00944 | -0.018 | -77.838
-7.5 | -0.684 | 0.00917 | -0.02 | -74.637
-7 | -0.631 | 0.00882 | -0.021 | -71.548
-6.5 | -0.577 | 0.00849 | -0.023 | -67.922
-6 | -0.521 | 0.00815 | -0.024 | -63.855
-5.5 | -0.463 | 0.0079 | -0.026 | -58.614
-5 | -0.405 | 0.00754 | -0.028 | -53.652
-4.5 | -0.345 | 0.00731 | -0.029 | -47.189
-4 | -0.285 | 0.00709 | -0.031 | -40.16
-3.5 | -0.225 | 0.0055 | -0.032 | -40.875
-3 | -0.163 | 0.00511 | -0.034 | -31.954
-2.5 | -0.101 | 0.00463 | -0.036 | -21.892
-2 | -0.039 | 0.00435 | -0.037 | -9.053
-1.5 | 0.023 | 0.00343 | -0.039 | 6.682
-1 | 0.085 | 0.00343 | -0.04 | 24.822
-0.5 | 0.148 | 0.00345 | -0.042 | 42.812
0 | 0.212 | 0.0034 | -0.044 | 62.181
0.5 | 0.274 | 0.00342 | -0.045 | 80.238
1 | 0.337 | 0.00339 | -0.047 | 99.441
1.5 | 0.4 | 0.0044 | -0.048 | 90.837
2 | 0.463 | 0.00484 | -0.05 | 95.703
2.5 | 0.525 | 0.00503 | -0.051 | 104.576
3 | 0.586 | 0.0055 | -0.053 | 106.523
3.5 | 0.647 | 0.00602 | -0.055 | 107.526
4 | 0.707 | 0.00656 | -0.056 | 107.887
4.5 | 0.759 | 0.00735 | -0.057 | 103.275
5 | 0.814 | 0.00941 | -0.058 | 86.469
5.5 | 0.869 | 0.00979 | -0.06 | 88.731
6 | 0.923 | 0.00998 | -0.061 | 92.446
6.5 | 0.974 | 0.01051 | -0.063 | 92.651
7 | 1.023 | 0.01097 | -0.064 | 93.307
7.5 | 1.07 | 0.0113 | -0.065 | 94.713
8 | 1.114 | 0.01163 | -0.067 | 95.775
8.5 | 1.155 | 0.01219 | -0.068 | 94.744
9 | 1.193 | 0.01271 | -0.07 | 93.842
9.5 | 1.227 | 0.01327 | -0.071 | 92.432
10 | 1.257 | 0.01387 | -0.072 | 90.609
10.5 | 1.284 | 0.01468 | -0.074 | 87.442
11 | 1.306 | 0.01535 | -0.075 | 85.052
11.5 | 1.324 | 0.0161 | -0.076 | 82.224
12 | 1.337 | 0.01687 | -0.077 | 79.272
12.5 | 1.347 | 0.01751 | -0.079 | 76.895
13 | 1.352 | 0.01846 | -0.08 | 73.207
13.5 | 1.353 | 0.01942 | -0.081 | 69.663
14 | 1.349 | 0.02055 | -0.082 | 65.649
14.5 | 1.342 | 0.02189 | -0.083 | 61.276
15 | 1.331 | 0.02277 | -0.084 | 58.452
15.5 | 1.317 | 0.02381 | -0.086 | 55.311
16 | 1.3 | 0.02518 | -0.087 | 51.619
16.5 | 1.279 | 0.02672 | -0.088 | 47.85
17 | 1.256 | 0.0281 | -0.089 | 44.697
17.5 | 1.231 | 0.02993 | -0.09 | 41.121
18 | 1.203 | 0.0319 | -0.09 | 37.718
18.5 | 1.171 | 0.03551 | -0.091 | 32.981

## 100. Re 8M Mach 0.10 (2)
BIGFOIL.COM POLAR EXPORT
NACA66(3)-218
NACA66(3)-218 |  |  |  | Cl Max: | 1.559 | at alpha= | 20 | deg
XFOIL ncrit=9 |  |  |  | L/D Max: | 125.103 | at alpha= | 2 | deg
Re: | 8000000 |  |  | Cd Min: | 0.04651 | at alpha= | 20 | deg
Mach: | 0.1 |  |  | Cl=0 at alpha= | -1.5773 | deg
|  |  |  | @ Cl=0.1, Cd= | 0.0032258
|  |  |  | @ Cl=0.4, Cd= | 0.0033489
|  |  |  | @ Cl=0.6, Cd= | 0.0079036
alpha (deg) | Cl | Cd | Cm | Cl/Cd
-20 | -1.3557 | 0.03649 | -0.1012 | -37.1526
-19.5 | -1.3393 | 0.03384 | -0.0999 | -39.5774
-19 | -1.3265 | 0.03104 | -0.0982 | -42.7352
-18.5 | -1.3061 | 0.02889 | -0.0966 | -45.2094
-18 | -1.2862 | 0.02675 | -0.0948 | -48.0822
-17.5 | -1.2626 | 0.02496 | -0.0929 | -50.5849
-17 | -1.2343 | 0.02346 | -0.0913 | -52.613
-16.5 | -1.2078 | 0.02195 | -0.0893 | -55.0251
-16 | -1.1779 | 0.02066 | -0.0876 | -57.0136
-15.5 | -1.1463 | 0.01952 | -0.0858 | -58.7244
-15 | -1.1146 | 0.0184 | -0.0839 | -60.5761
-14.5 | -1.0799 | 0.01747 | -0.0822 | -61.8145
-14 | -1.0471 | 0.01649 | -0.0801 | -63.4991
-13.5 | -1.0113 | 0.01564 | -0.0783 | -64.6611
-13 | -0.9754 | 0.01485 | -0.0764 | -65.6835
-12.5 | -0.9384 | 0.01412 | -0.0746 | -66.4589
-12 | -0.9012 | 0.01338 | -0.0727 | -67.3543
-11.5 | -0.8668 | 0.01257 | -0.0703 | -68.9578
-11 | -0.8287 | 0.01195 | -0.0683 | -69.3473
-10.5 | -0.7895 | 0.01136 | -0.0664 | -69.4982
-10 | -0.7501 | 0.0108 | -0.0645 | -69.4537
-9.5 | -0.7097 | 0.0103 | -0.0626 | -68.9029
-9 | -0.6693 | 0.00984 | -0.0607 | -68.0183
-8.5 | -0.6298 | 0.00936 | -0.0585 | -67.2863
-8 | -0.5901 | 0.0089 | -0.0563 | -66.3034
-7.5 | -0.5499 | 0.0085 | -0.054 | -64.6941
-7 | -0.5115 | 0.00814 | -0.0513 | -62.8378
-6.5 | -0.4792 | 0.00786 | -0.0471 | -60.9669
-6 | -0.4333 | 0.00763 | -0.0457 | -56.789
-5.5 | -0.3851 | 0.00736 | -0.0447 | -52.3234
-5 | -0.3346 | 0.00711 | -0.0442 | -47.0605
-4.5 | -0.2831 | 0.00687 | -0.0439 | -41.2082
-4 | -0.2319 | 0.00658 | -0.0436 | -35.2432
-3.5 | -0.1826 | 0.00619 | -0.0429 | -29.4992
-3 | -0.135 | 0.00568 | -0.0419 | -23.7676
-2.5 | -0.086 | 0.00518 | -0.0413 | -16.6023
-1.5 | 0.0072 | 0.00347 | -0.0395 | 2.0749
-1 | 0.0649 | 0.00322 | -0.0404 | 20.1553
-0.5 | 0.1251 | 0.00323 | -0.0417 | 38.7307
0 | 0.1847 | 0.00325 | -0.043 | 56.8308
0.5 | 0.2459 | 0.00325 | -0.0445 | 75.6615
1 | 0.3057 | 0.00326 | -0.0458 | 93.773
1.5 | 0.3655 | 0.00329 | -0.047 | 111.0942
2 | 0.4241 | 0.00339 | -0.0481 | 125.1032
2.5 | 0.4547 | 0.00463 | -0.0437 | 98.2073
3 | 0.4851 | 0.00564 | -0.0393 | 86.0106
4 | 0.5566 | 0.00682 | -0.0324 | 81.6129
4.5 | 0.5768 | 0.00735 | -0.0256 | 78.4762
5 | 0.6032 | 0.00798 | -0.0205 | 75.589
5.5 | 0.6338 | 0.00862 | -0.0163 | 73.5267
6 | 0.6713 | 0.00915 | -0.0136 | 73.3661
6.5 | 0.7109 | 0.00965 | -0.0114 | 73.6684
7 | 0.7512 | 0.01014 | -0.0094 | 74.0828
7.5 | 0.7904 | 0.01068 | -0.0073 | 74.0075
8 | 0.8291 | 0.01127 | -0.0051 | 73.567
8.5 | 0.8682 | 0.0119 | -0.0031 | 72.958
9 | 0.9065 | 0.01257 | -0.0011 | 72.1161
9.5 | 0.9458 | 0.01322 | 0.0007 | 71.5431
10 | 0.9819 | 0.01401 | 0.0028 | 70.0857
10.5 | 1.0185 | 0.0148 | 0.0049 | 68.8176
11 | 1.0554 | 0.01563 | 0.0067 | 67.524
11.5 | 1.0924 | 0.01646 | 0.0085 | 66.367
12 | 1.1284 | 0.01735 | 0.0103 | 65.0375
12.5 | 1.1635 | 0.01833 | 0.0122 | 63.4752
13 | 1.1984 | 0.01936 | 0.0139 | 61.9008
13.5 | 1.2307 | 0.02053 | 0.0159 | 59.9464
14 | 1.262 | 0.02181 | 0.0179 | 57.8634
14.5 | 1.2923 | 0.0232 | 0.0198 | 55.7026
15 | 1.3219 | 0.02465 | 0.0217 | 53.6268
15.5 | 1.3495 | 0.02629 | 0.0236 | 51.3313
16 | 1.3799 | 0.0278 | 0.0251 | 49.6367
16.5 | 1.4071 | 0.02955 | 0.0268 | 47.6176
17 | 1.4338 | 0.03142 | 0.0283 | 45.6334
17.5 | 1.4592 | 0.03341 | 0.0298 | 43.6755
18 | 1.4792 | 0.03586 | 0.0314 | 41.2493
18.5 | 1.5037 | 0.03808 | 0.0325 | 39.4879
19 | 1.5258 | 0.04052 | 0.0336 | 37.6555
19.5 | 1.5413 | 0.04357 | 0.0349 | 35.3753
20 | 1.559 | 0.04651 | 0.0358 | 33.5197

## 101. Re 8M Mach 0.25 (1)
BIGFOIL.COM POLAR EXPORT
NACA66(3)-218
NACA66(3)-218 |  |  |  | Cl Max: | 1.269 | at alpha= | 11.5 | deg
JavaFoil+Calcfoil stall+Eppler ext transition |  |  |  | L/D Max: | 108.375 | at alpha= | 3.5 | deg
Re: | 8000000 |  |  | Cd Min: | 0.00343 | at alpha= | 0 | deg
Mach: | 0.25 |  |  | Cl=0 at alpha= | -1.6875 | deg
|  |  |  | @ Cl=0.1, Cd= | 0.00347
|  |  |  | @ Cl=0.4, Cd= | 0.0043047
|  |  |  | @ Cl=0.6, Cd= | 0.0056332
alpha (deg) | Cl | Cd | Cm | Cl/Cd
-18 | -0.646 | 0.11088 | 0.008 | -5.825
-17.5 | -0.693 | 0.10011 | 0.007 | -6.923
-17 | -0.812 | 0.0373 | 0.008 | -21.772
-16.5 | -0.851 | 0.0358 | 0.007 | -23.775
-16 | -0.893 | 0.03088 | 0.005 | -28.921
-15.5 | -0.935 | 0.02511 | 0.004 | -37.229
-15 | -0.964 | 0.02277 | 0.003 | -42.328
-14.5 | -0.986 | 0.0212 | 0.001 | -46.515
-14 | -1.003 | 0.01937 | 0 | -51.785
-13.5 | -1.012 | 0.01814 | -0.002 | -55.773
-13 | -1.015 | 0.01726 | -0.003 | -58.818
-12.5 | -1.013 | 0.01575 | -0.005 | -64.286
-12 | -1.003 | 0.01509 | -0.006 | -66.485
-11.5 | -0.988 | 0.01417 | -0.008 | -69.738
-11 | -0.968 | 0.01331 | -0.009 | -72.737
-10.5 | -0.942 | 0.0126 | -0.011 | -74.78
-10 | -0.911 | 0.012 | -0.012 | -75.937
-9.5 | -0.876 | 0.01141 | -0.014 | -76.787
-9 | -0.836 | 0.01082 | -0.015 | -77.278
-8.5 | -0.793 | 0.01025 | -0.017 | -77.336
-8 | -0.746 | 0.00984 | -0.019 | -75.785
-7.5 | -0.696 | 0.00952 | -0.02 | -73.14
-7 | -0.644 | 0.00913 | -0.022 | -70.53
-6.5 | -0.589 | 0.00874 | -0.023 | -67.407
-6 | -0.532 | 0.00839 | -0.025 | -63.477
-5.5 | -0.474 | 0.00814 | -0.027 | -58.214
-5 | -0.414 | 0.00778 | -0.028 | -53.258
-4.5 | -0.354 | 0.00745 | -0.03 | -47.506
-4 | -0.292 | 0.00724 | -0.032 | -40.372
-3.5 | -0.23 | 0.00564 | -0.033 | -40.843
-3 | -0.168 | 0.00524 | -0.035 | -32.003
-2.5 | -0.104 | 0.00468 | -0.037 | -22.256
-2 | -0.04 | 0.00443 | -0.038 | -9.14
-1.5 | 0.024 | 0.00345 | -0.04 | 6.81
-1 | 0.088 | 0.00347 | -0.042 | 25.226
-0.5 | 0.152 | 0.00347 | -0.043 | 43.658
0 | 0.218 | 0.00343 | -0.045 | 63.366
0.5 | 0.282 | 0.00345 | -0.046 | 81.781
1 | 0.347 | 0.00346 | -0.048 | 100.115
1.5 | 0.411 | 0.00448 | -0.05 | 91.677
2 | 0.476 | 0.00493 | -0.051 | 96.551
2.5 | 0.54 | 0.00513 | -0.053 | 105.234
3 | 0.602 | 0.00565 | -0.054 | 106.626
3.5 | 0.664 | 0.00613 | -0.056 | 108.375
4 | 0.718 | 0.00717 | -0.057 | 100.224
4.5 | 0.777 | 0.00764 | -0.058 | 101.759
5 | 0.833 | 0.0095 | -0.06 | 87.756
5.5 | 0.889 | 0.01014 | -0.061 | 87.671
6 | 0.942 | 0.01036 | -0.063 | 90.98
6.5 | 0.994 | 0.01102 | -0.064 | 90.126
7 | 1.042 | 0.01146 | -0.066 | 90.871
7.5 | 1.087 | 0.01201 | -0.067 | 90.461
8 | 1.128 | 0.01223 | -0.069 | 92.243
8.5 | 1.164 | 0.01286 | -0.07 | 90.572
9 | 1.197 | 0.01343 | -0.071 | 89.1
9.5 | 1.223 | 0.01408 | -0.073 | 86.854
10 | 1.244 | 0.0148 | -0.074 | 84.115
10.5 | 1.259 | 0.01573 | -0.075 | 80.058
11 | 1.268 | 0.0165 | -0.077 | 76.814
11.5 | 1.269 | 0.01722 | -0.078 | 73.705
12 | 1.264 | 0.01808 | -0.079 | 69.918
12.5 | 1.251 | 0.01954 | -0.081 | 64.029
13 | 1.232 | 0.02021 | -0.082 | 60.947
13.5 | 1.205 | 0.02141 | -0.083 | 56.293
14 | 1.172 | 0.0227 | -0.084 | 51.632
14.5 | 1.131 | 0.02453 | -0.085 | 46.113
15 | 1.085 | 0.02624 | -0.086 | 41.342
15.5 | 1.033 | 0.0276 | -0.087 | 37.437
16 | 0.976 | 0.02937 | -0.088 | 33.244
16.5 | 0.913 | 0.03206 | -0.089 | 28.485

## 102. Re 8M Mach 0.25 (2)
BIGFOIL.COM POLAR EXPORT
NACA66(3)-218
NACA66(3)-218 |  |  |  | Cl Max: | 1.4861 | at alpha= | 20 | deg
XFOIL ncrit=9 |  |  |  | L/D Max: | 128.853 | at alpha= | 2 | deg
Re: | 8000000 |  |  | Cd Min: | 0.0648 | at alpha= | 20 | deg
Mach: | 0.25 |  |  | Cl=0 at alpha= | -1.5699 | deg
|  |  |  | @ Cl=0.1, Cd= | 0.00325
|  |  |  | @ Cl=0.4, Cd= | 0.00335
|  |  |  | @ Cl=0.6, Cd= | 0.008579
alpha (deg) | Cl | Cd | Cm | Cl/Cd
-20 | -1.2507 | 0.05508 | -0.1156 | -22.707
-19.5 | -1.2551 | 0.04908 | -0.1164 | -25.5725
-19 | -1.2535 | 0.04405 | -0.1162 | -28.4563
-18.5 | -1.2417 | 0.04017 | -0.1153 | -30.9111
-18 | -1.2292 | 0.03661 | -0.1139 | -33.5755
-17.5 | -1.2362 | 0.03196 | -0.1111 | -38.6796
-17 | -1.2199 | 0.02916 | -0.1087 | -41.8347
-16.5 | -1.2005 | 0.02668 | -0.106 | -44.9963
-16 | -1.1744 | 0.02472 | -0.1035 | -47.5081
-15.5 | -1.1444 | 0.02308 | -0.1011 | -49.5841
-15 | -1.1143 | 0.02149 | -0.0985 | -51.852
-14.5 | -1.0806 | 0.02019 | -0.0961 | -53.5215
-14 | -1.0479 | 0.01887 | -0.0935 | -55.5326
-13.5 | -1.0149 | 0.01763 | -0.0908 | -57.5666
-13 | -0.9776 | 0.01666 | -0.0884 | -58.6795
-12.5 | -0.941 | 0.01569 | -0.0859 | -59.9745
-12 | -0.9023 | 0.01482 | -0.0835 | -60.8839
-11.5 | -0.8654 | 0.01394 | -0.0809 | -62.0803
-11 | -0.8295 | 0.01305 | -0.078 | -63.5632
-10.5 | -0.7887 | 0.01235 | -0.0757 | -63.8623
-10 | -0.7486 | 0.01167 | -0.0733 | -64.1474
-9.5 | -0.708 | 0.01105 | -0.071 | -64.0724
-9 | -0.6659 | 0.01052 | -0.0687 | -63.2985
-8.5 | -0.6226 | 0.01001 | -0.0667 | -62.1978
-8 | -0.5823 | 0.00944 | -0.0641 | -61.6843
-7.5 | -0.5401 | 0.00897 | -0.0618 | -60.2118
-7 | -0.4979 | 0.00856 | -0.0595 | -58.1659
-6.5 | -0.4576 | 0.00815 | -0.0567 | -56.1472
-6 | -0.4201 | 0.00777 | -0.0532 | -54.0669
-5.5 | -0.3827 | 0.00752 | -0.0495 | -50.891
-5 | -0.3335 | 0.00726 | -0.0482 | -45.9366
-4.5 | -0.2828 | 0.007 | -0.0473 | -40.4
-4 | -0.2316 | 0.00672 | -0.0465 | -34.4643
-3.5 | -0.1828 | 0.00632 | -0.0454 | -28.9241
-3 | -0.1357 | 0.0058 | -0.0439 | -23.3966
-2.5 | -0.0869 | 0.00528 | -0.0429 | -16.4583
-2 | -0.0369 | 0.00469 | -0.0422 | -7.8678
-1.5 | 0.006 | 0.00343 | -0.0404 | 1.7493
-1 | 0.0664 | 0.00325 | -0.0414 | 20.4308
-0.5 | 0.1286 | 0.00325 | -0.0428 | 39.5692
0 | 0.1902 | 0.00327 | -0.0441 | 58.1651
0.5 | 0.2535 | 0.00328 | -0.0457 | 77.2866
1 | 0.3153 | 0.00329 | -0.047 | 95.8359
1.5 | 0.3771 | 0.00332 | -0.0484 | 113.5843
2 | 0.4381 | 0.0034 | -0.0495 | 128.8529
2.5 | 0.4687 | 0.0046 | -0.0447 | 101.8913
3.5 | 0.5281 | 0.00633 | -0.0347 | 83.4281
4 | 0.5465 | 0.00689 | -0.0272 | 79.3179
4.5 | 0.5649 | 0.00767 | -0.0201 | 73.6506
5 | 0.5926 | 0.0084 | -0.0151 | 70.5476
5.5 | 0.6236 | 0.00915 | -0.0108 | 68.153
6 | 0.6628 | 0.00975 | -0.0082 | 67.9795
6.5 | 0.7038 | 0.01032 | -0.0059 | 68.1977
7 | 0.7442 | 0.01094 | -0.0035 | 68.0256
7.5 | 0.7849 | 0.01156 | -0.0013 | 67.8979
8 | 0.8255 | 0.01222 | 0.0009 | 67.5532
8.5 | 0.8645 | 0.01298 | 0.0033 | 66.6025
9 | 0.9059 | 0.01369 | 0.0053 | 66.1724
9.5 | 0.9441 | 0.01454 | 0.0076 | 64.9312
10 | 0.9819 | 0.01542 | 0.01 | 63.677
10.5 | 1.0202 | 0.01633 | 0.0123 | 62.474
11 | 1.0586 | 0.01728 | 0.0144 | 61.2616
12 | 1.1329 | 0.01942 | 0.0189 | 58.3368
12.5 | 1.1689 | 0.02059 | 0.0211 | 56.7703
13 | 1.2013 | 0.02204 | 0.0237 | 54.5054
13.5 | 1.2342 | 0.0235 | 0.0261 | 52.5191
14 | 1.2631 | 0.02524 | 0.0287 | 50.0436
14.5 | 1.2909 | 0.02715 | 0.0313 | 47.547
15 | 1.3241 | 0.02879 | 0.0333 | 45.9917
15.5 | 1.3486 | 0.03105 | 0.0358 | 43.4332
16 | 1.3782 | 0.0331 | 0.0377 | 41.6375
16.5 | 1.3997 | 0.03576 | 0.04 | 39.1415
17 | 1.4221 | 0.03853 | 0.0419 | 36.9089
17.5 | 1.4425 | 0.04155 | 0.0437 | 34.7172
18 | 1.4472 | 0.04599 | 0.0457 | 31.4677
18.5 | 1.4671 | 0.04943 | 0.0468 | 29.6804
19.5 | 1.4757 | 0.05978 | 0.0479 | 24.6855
20 | 1.4861 | 0.0648 | 0.0476 | 22.9336

## 103. Re 8M Mach 0.50 (1)
BIGFOIL.COM POLAR EXPORT
NACA66(3)-218
NACA66(3)-218 |  |  |  | Cl Max: | 1.269 | at alpha= | 20 | deg
JavaFoil+Calcfoil stall+Eppler ext transition |  |  |  | L/D Max: | 107.198 | at alpha= | 1 | deg
Re: | 8000000 |  |  | Cd Min: | 0.00359 | at alpha= | 0 | deg
Mach: | 0.5 |  |  | Cl=0 at alpha= | -1.6831 | deg
|  |  |  | @ Cl=0.1, Cd= | 0.0036691
|  |  |  | @ Cl=0.4, Cd= | 0.0038283
|  |  |  | @ Cl=0.6, Cd= | 0.0060215
alpha (deg) | Cl | Cd | Cm | Cl/Cd
-20 | -1.05 | 0.15262 | 0.012 | -6.882
-19.5 | -1.018 | 0.14986 | 0.011 | -6.795
-19 | -0.99 | 0.14291 | 0.009 | -6.925
-18.5 | -0.967 | 0.14656 | 0.009 | -6.599
-18 | -0.941 | 0.13612 | 0.008 | -6.915
-17.5 | -0.913 | 0.12891 | 0.007 | -7.079
-17 | -0.882 | 0.12498 | 0.006 | -7.056
-16.5 | -0.851 | 0.12199 | 0.005 | -6.972
-16 | -0.821 | 0.11685 | 0.004 | -7.028
-15.5 | -0.791 | 0.11434 | 0.003 | -6.916
-15 | -0.762 | 0.10974 | 0.002 | -6.943
-14.5 | -0.734 | 0.10578 | 0.001 | -6.936
-14 | -0.707 | 0.10045 | 0 | -7.042
-13.5 | -0.678 | 0.09473 | -0.001 | -7.154
-13 | -0.648 | 0.09142 | -0.002 | -7.091
-12.5 | -0.621 | 0.08306 | -0.003 | -7.472
-12 | -0.596 | 0.07361 | -0.004 | -8.095
-11.5 | -0.661 | 0.02092 | -0.008 | -31.601
-11 | -0.532 | 0.07776 | -0.005 | -6.848
-10.5 | -0.597 | 0.01896 | -0.012 | -31.476
-10 | -0.57 | 0.01568 | -0.014 | -36.366
-9.5 | -0.537 | 0.01539 | -0.015 | -34.879
-9 | -0.504 | 0.01431 | -0.017 | -35.196
-8.5 | -0.606 | 0.01301 | -0.019 | -46.574
-8 | -0.71 | 0.01204 | -0.021 | -58.916
-7.5 | -0.706 | 0.01133 | -0.022 | -62.299
-7 | -0.675 | 0.01062 | -0.024 | -63.604
-6.5 | -0.631 | 0.01058 | -0.026 | -59.593
-6 | -0.577 | 0.00974 | -0.028 | -59.262
-5.5 | -0.519 | 0.00922 | -0.03 | -56.254
-5 | -0.456 | 0.00879 | -0.031 | -51.855
-4.5 | -0.391 | 0.0084 | -0.033 | -46.507
-4 | -0.324 | 0.00802 | -0.035 | -40.351
-3.5 | -0.255 | 0.00639 | -0.037 | -39.992
-3 | -0.186 | 0.00579 | -0.039 | -32.108
-2.5 | -0.116 | 0.00512 | -0.041 | -22.601
-2 | -0.045 | 0.00472 | -0.043 | -9.546
-1.5 | 0.026 | 0.00361 | -0.045 | 7.269
-1 | 0.098 | 0.00367 | -0.046 | 26.684
-0.5 | 0.169 | 0.00364 | -0.048 | 46.543
0 | 0.243 | 0.00359 | -0.05 | 67.695
0.5 | 0.315 | 0.00362 | -0.052 | 87.181
1 | 0.388 | 0.00361 | -0.054 | 107.198
1.5 | 0.46 | 0.00492 | -0.055 | 93.366
2 | 0.526 | 0.00545 | -0.057 | 96.567
2.5 | 0.596 | 0.00597 | -0.058 | 99.813
3 | 0.662 | 0.00682 | -0.06 | 97.065
3.5 | 0.729 | 0.00749 | -0.062 | 97.272
4 | 0.793 | 0.00834 | -0.063 | 95.131
4.5 | 0.854 | 0.01093 | -0.065 | 78.138
5 | 0.913 | 0.01147 | -0.066 | 79.617
5.5 | 0.967 | 0.01209 | -0.068 | 80.04
6 | 1.014 | 0.01274 | -0.07 | 79.625
6.5 | 1.05 | 0.01345 | -0.071 | 78.042
7 | 1.068 | 0.01428 | -0.073 | 74.772
7.5 | 1.052 | 0.01513 | -0.074 | 69.557
8 | 0.932 | 0.01596 | -0.076 | 58.378
8.5 | 0.7 | 0.01722 | -0.077 | 40.657
9 | 0.733 | 0.01817 | -0.079 | 40.351
9.5 | 0.766 | 0.01891 | -0.081 | 40.52
10 | 0.797 | 0.02092 | -0.082 | 38.114
10.5 | 0.692 | 0.07269 | -0.041 | 9.526
11 | 0.861 | 0.0234 | -0.085 | 36.786
11.5 | 0.754 | 0.07629 | -0.05 | 9.884
12 | 0.78 | 0.08389 | -0.049 | 9.297
12.5 | 0.814 | 0.08632 | -0.056 | 9.428
13 | 0.845 | 0.09 | -0.059 | 9.394
13.5 | 0.863 | 0.09682 | -0.052 | 8.918
14 | 0.894 | 0.10125 | -0.056 | 8.832
14.5 | 0.926 | 0.10376 | -0.06 | 8.925
15 | 0.967 | 0.10169 | -0.068 | 9.506
15.5 | 1.015 | 0.09462 | -0.076 | 10.725
16 | 1.046 | 0.09837 | -0.077 | 10.632
16.5 | 1.063 | 0.11213 | -0.075 | 9.476
17 | 1.067 | 0.13888 | -0.067 | 7.685
17.5 | 1.094 | 0.13047 | -0.067 | 8.384
18 | 1.135 | 0.12678 | -0.074 | 8.954
18.5 | 1.188 | 0.11563 | -0.083 | 10.274
19 | 1.232 | 0.11044 | -0.088 | 11.159
19.5 | 1.259 | 0.11705 | -0.089 | 10.756
20 | 1.269 | 0.13659 | -0.086 | 9.291

## 104. Re 8M Mach 0.50 (2)
BIGFOIL.COM POLAR EXPORT
NACA66(3)-218
NACA66(3)-218 |  |  |  | Cl Max: | 1.0483 | at alpha= | 11.5 | deg
XFOIL ncrit=9 |  |  |  | L/D Max: | 141.705 | at alpha= | 2 | deg
Re: | 8000000 |  |  | Cd Min: | 0.13792 | at alpha= | 16.5 | deg
Mach: | 0.5 |  |  | Cl=0 at alpha= | -1.5147 | deg
|  |  |  | @ Cl=0.1, Cd= | 0.003388
|  |  |  | @ Cl=0.4, Cd= | 0.003458
|  |  |  | @ Cl=0.6, Cd= | 0.012567
alpha (deg) | Cl | Cd | Cm | Cl/Cd
-16 | -0.4567 | 0.12623 | -0.0959 | -3.618
-15.5 | -0.4688 | 0.11465 | -0.1028 | -4.089
-15 | -0.4962 | 0.10103 | -0.1109 | -4.9114
-14.5 | -0.5227 | 0.08777 | -0.1186 | -5.9553
-14 | -0.5475 | 0.07457 | -0.1274 | -7.3421
-13.5 | -0.5742 | 0.06268 | -0.1351 | -9.1608
-13 | -0.6098 | 0.05178 | -0.1402 | -11.7767
-12.5 | -0.6478 | 0.04259 | -0.1416 | -15.2101
-12 | -0.6942 | 0.03426 | -0.1393 | -20.2627
-11.5 | -0.7202 | 0.02819 | -0.1344 | -25.5481
-11 | -0.7331 | 0.02345 | -0.1281 | -31.2623
-10.5 | -0.7252 | 0.02021 | -0.1215 | -35.8832
-10 | -0.7077 | 0.01774 | -0.1149 | -39.8929
-9.5 | -0.6794 | 0.01588 | -0.1091 | -42.7834
-9 | -0.643 | 0.01449 | -0.104 | -44.3754
-8.5 | -0.6011 | 0.0134 | -0.0995 | -44.8582
-8 | -0.5556 | 0.01251 | -0.0955 | -44.4125
-7.5 | -0.5097 | 0.0117 | -0.0918 | -43.5641
-7 | -0.463 | 0.01092 | -0.0883 | -42.3993
-6.5 | -0.4138 | 0.01027 | -0.0852 | -40.2921
-6 | -0.3651 | 0.00965 | -0.0822 | -37.8342
-5.5 | -0.3163 | 0.00909 | -0.0793 | -34.7965
-5 | -0.2681 | 0.00856 | -0.0764 | -31.3201
-4.5 | -0.2203 | 0.00807 | -0.0735 | -27.2986
-4 | -0.1745 | 0.0076 | -0.0702 | -22.9605
-3.5 | -0.1443 | 0.00694 | -0.064 | -20.7925
-3 | -0.122 | 0.00636 | -0.056 | -19.1824
-2.5 | -0.0829 | 0.00566 | -0.0516 | -14.6466
-2 | -0.0397 | 0.00481 | -0.0481 | -8.2536
-1.5 | 0.0012 | 0.00346 | -0.0445 | 0.34682
-1 | 0.0717 | 0.00338 | -0.0459 | 21.213
-0.5 | 0.1427 | 0.0034 | -0.0475 | 41.9706
0 | 0.2135 | 0.00341 | -0.049 | 62.61
0.5 | 0.2864 | 0.00342 | -0.0509 | 83.7427
1 | 0.3576 | 0.00344 | -0.0525 | 103.9535
1.5 | 0.4281 | 0.00347 | -0.0538 | 123.3718
2 | 0.4988 | 0.00352 | -0.0551 | 141.7045
2.5 | 0.5381 | 0.00433 | -0.0502 | 124.2725
3 | 0.5294 | 0.00555 | -0.0358 | 95.3874
3.5 | 0.5117 | 0.00688 | -0.0203 | 74.375
4 | 0.5222 | 0.00819 | -0.0111 | 63.7607
4.5 | 0.5358 | 0.00966 | -0.0029 | 55.4658
5 | 0.555 | 0.01111 | 0.0041 | 49.955
5.5 | 0.587 | 0.0123 | 0.009 | 47.7236
6 | 0.6308 | 0.0132 | 0.0121 | 47.7879
6.5 | 0.6763 | 0.0141 | 0.015 | 47.9645
7 | 0.7221 | 0.01506 | 0.018 | 47.9482
7.5 | 0.7684 | 0.01607 | 0.0209 | 47.8158
8 | 0.8146 | 0.01716 | 0.0239 | 47.4709
8.5 | 0.8596 | 0.01833 | 0.0272 | 46.8958
9 | 0.904 | 0.01961 | 0.0306 | 46.0989
9.5 | 0.9438 | 0.02118 | 0.0346 | 44.5609
10 | 0.9824 | 0.02294 | 0.0387 | 42.8248
10.5 | 1.0159 | 0.02505 | 0.0433 | 40.5549
11 | 1.0381 | 0.02789 | 0.0485 | 37.2212
11.5 | 1.0483 | 0.03157 | 0.0543 | 33.2056
12 | 1.0461 | 0.03631 | 0.0598 | 28.8102
12.5 | 1.0246 | 0.04294 | 0.0646 | 23.8612
13 | 0.997 | 0.051 | 0.0671 | 19.549
13.5 | 0.9675 | 0.06028 | 0.0669 | 16.0501
14 | 0.9341 | 0.07124 | 0.0638 | 13.112
14.5 | 0.9023 | 0.08347 | 0.058 | 10.8099
15 | 0.8754 | 0.09642 | 0.0502 | 9.079
15.5 | 0.8496 | 0.11036 | 0.041 | 7.6984
16 | 0.8317 | 0.12387 | 0.0321 | 6.7143
16.5 | 0.8112 | 0.13792 | 0.0232 | 5.8817

## 105. Re 10M Mach 0.00 (1)
BIGFOIL.COM POLAR EXPORT
NACA66(3)-218
NACA66(3)-218 |  |  |  | Cl Max: | 1.372 | at alpha= | 14 | deg
JavaFoil+Calcfoil stall+Eppler ext transition |  |  |  | L/D Max: | 106.879 | at alpha= | 4 | deg
Re: | 10000000 |  |  | Cd Min: | 0.00324 | at alpha= | 0 | deg
Mach: | 0 |  |  | Cl=0 at alpha= | -1.6855 | deg
|  |  |  | @ Cl=0.1, Cd= | 0.0039244
|  |  |  | @ Cl=0.4, Cd= | 0.0047216
|  |  |  | @ Cl=0.6, Cd= | 0.0058687
alpha (deg) | Cl | Cd | Cm | Cl/Cd
-20 | -1.052 | 0.04738 | 0.015 | -22.195
-19.5 | -1.082 | 0.03725 | 0.014 | -29.051
-19 | -1.1 | 0.03363 | 0.013 | -32.7
-18.5 | -1.115 | 0.03063 | 0.012 | -36.411
-18 | -1.13 | 0.02685 | 0.01 | -42.096
-17.5 | -1.14 | 0.02507 | 0.009 | -45.46
-17 | -1.146 | 0.02391 | 0.008 | -47.949
-16.5 | -1.151 | 0.02236 | 0.007 | -51.468
-16 | -1.153 | 0.02089 | 0.005 | -55.205
-15.5 | -1.152 | 0.01971 | 0.004 | -58.456
-15 | -1.148 | 0.01826 | 0.003 | -62.895
-14.5 | -1.14 | 0.01707 | 0.001 | -66.812
-14 | -1.129 | 0.01635 | 0 | -69.048
-13.5 | -1.114 | 0.01563 | -0.002 | -71.268
-13 | -1.096 | 0.01481 | -0.003 | -74.012
-12.5 | -1.074 | 0.01367 | -0.005 | -78.574
-12 | -1.049 | 0.01309 | -0.006 | -80.149
-11.5 | -1.02 | 0.01246 | -0.007 | -81.883
-11 | -0.988 | 0.01209 | -0.009 | -81.762
-10.5 | -0.953 | 0.01154 | -0.01 | -82.553
-10 | -0.914 | 0.01107 | -0.012 | -82.597
-9.5 | -0.873 | 0.01065 | -0.013 | -81.992
-9 | -0.829 | 0.01016 | -0.015 | -81.578
-8.5 | -0.783 | 0.00968 | -0.017 | -80.861
-8 | -0.734 | 0.00937 | -0.018 | -78.325
-7.5 | -0.683 | 0.00894 | -0.02 | -76.312
-7 | -0.63 | 0.00861 | -0.021 | -73.109
-6.5 | -0.575 | 0.00833 | -0.023 | -69.043
-6 | -0.519 | 0.00781 | -0.024 | -66.456
-5.5 | -0.462 | 0.00755 | -0.026 | -61.138
-5 | -0.403 | 0.00725 | -0.027 | -55.639
-4.5 | -0.344 | 0.00704 | -0.029 | -48.879
-4 | -0.284 | 0.00677 | -0.031 | -41.964
-3.5 | -0.224 | 0.00559 | -0.032 | -40.011
-3 | -0.163 | 0.00522 | -0.034 | -31.113
-2.5 | -0.101 | 0.00494 | -0.035 | -20.431
-2 | -0.039 | 0.0045 | -0.037 | -8.707
-1.5 | 0.023 | 0.00429 | -0.039 | 5.304
-1 | 0.085 | 0.00413 | -0.04 | 20.536
-0.5 | 0.147 | 0.00328 | -0.042 | 44.707
0 | 0.211 | 0.00324 | -0.043 | 64.945
0.5 | 0.273 | 0.004 | -0.045 | 68.351
1 | 0.336 | 0.00447 | -0.047 | 75.035
1.5 | 0.398 | 0.00471 | -0.048 | 84.486
2 | 0.46 | 0.00507 | -0.05 | 90.861
2.5 | 0.523 | 0.00538 | -0.051 | 97.124
3 | 0.583 | 0.00576 | -0.053 | 101.131
3.5 | 0.644 | 0.00615 | -0.054 | 104.637
4 | 0.704 | 0.00658 | -0.056 | 106.879
4.5 | 0.755 | 0.00844 | -0.057 | 89.455
5 | 0.811 | 0.00899 | -0.058 | 90.233
5.5 | 0.866 | 0.00935 | -0.06 | 92.648
6 | 0.92 | 0.00964 | -0.061 | 95.389
6.5 | 0.972 | 0.01005 | -0.062 | 96.645
7 | 1.021 | 0.01043 | -0.064 | 97.883
7.5 | 1.068 | 0.0109 | -0.065 | 98.039
8 | 1.113 | 0.01109 | -0.067 | 100.342
8.5 | 1.154 | 0.0116 | -0.068 | 99.467
9 | 1.192 | 0.01207 | -0.069 | 98.76
9.5 | 1.228 | 0.01262 | -0.071 | 97.292
10 | 1.259 | 0.01315 | -0.072 | 95.718
10.5 | 1.287 | 0.01375 | -0.073 | 93.594
11 | 1.311 | 0.01453 | -0.075 | 90.244
11.5 | 1.331 | 0.01538 | -0.076 | 86.516
12 | 1.347 | 0.01611 | -0.077 | 83.587
12.5 | 1.359 | 0.0167 | -0.078 | 81.39
13 | 1.367 | 0.0174 | -0.08 | 78.58
13.5 | 1.371 | 0.01827 | -0.081 | 75.065
14 | 1.372 | 0.01932 | -0.082 | 71.009
14.5 | 1.368 | 0.02044 | -0.083 | 66.925
15 | 1.361 | 0.02132 | -0.084 | 63.84
15.5 | 1.351 | 0.02232 | -0.085 | 60.538
16 | 1.338 | 0.02343 | -0.086 | 57.129
16.5 | 1.322 | 0.02493 | -0.087 | 53.031
17 | 1.304 | 0.0263 | -0.088 | 49.557
17.5 | 1.281 | 0.02852 | -0.089 | 44.928
18 | 1.258 | 0.03035 | -0.09 | 41.462
18.5 | 1.234 | 0.03241 | -0.091 | 38.061
19 | 1.207 | 0.03472 | -0.092 | 34.776

## 106. Re 10M Mach 0.00 (2)
BIGFOIL.COM POLAR EXPORT
NACA66(3)-218
NACA66(3)-218 |  |  |  | Cl Max: | 1.5914 | at alpha= | 20 | deg
XFOIL ncrit=9 |  |  |  | L/D Max: | 114.56 | at alpha= | 1.5 | deg
Re: | 10000000 |  |  | Cd Min: | 0.04195 | at alpha= | 20 | deg
Mach: | 0 |  |  | Cl=0 at alpha= | -1.6755 | deg
|  |  |  | @ Cl=0.1, Cd= | 0.0030969
|  |  |  | @ Cl=0.4, Cd= | 0.0037736
|  |  |  | @ Cl=0.6, Cd= | 0.0075191
alpha (deg) | Cl | Cd | Cm | Cl/Cd
-20 | -1.3965 | 0.03196 | -0.0959 | -43.6952
-19.5 | -1.3704 | 0.03022 | -0.0951 | -45.3475
-19 | -1.3489 | 0.02824 | -0.0937 | -47.7656
-18.5 | -1.3246 | 0.02646 | -0.0923 | -50.0605
-18 | -1.3049 | 0.02451 | -0.0903 | -53.2395
-17.5 | -1.2807 | 0.02287 | -0.0884 | -55.9991
-17 | -1.2523 | 0.02152 | -0.0868 | -58.1924
-16.5 | -1.2261 | 0.02011 | -0.0847 | -60.9697
-16 | -1.1944 | 0.01904 | -0.0831 | -62.7311
-15.5 | -1.162 | 0.018 | -0.0814 | -64.5556
-15 | -1.1302 | 0.01701 | -0.0795 | -66.4433
-14.5 | -1.0961 | 0.01613 | -0.0778 | -67.9541
-14 | -1.0621 | 0.01526 | -0.0759 | -69.6003
-13.5 | -1.0263 | 0.01451 | -0.0742 | -70.7305
-13 | -0.9905 | 0.01377 | -0.0723 | -71.9317
-12.5 | -0.9522 | 0.01311 | -0.0707 | -72.6316
-12 | -0.9147 | 0.01248 | -0.0689 | -73.2933
-11.5 | -0.8774 | 0.01186 | -0.067 | -73.9798
-11 | -0.8398 | 0.01122 | -0.065 | -74.8485
-10.5 | -0.8013 | 0.01067 | -0.063 | -75.0984
-10 | -0.7624 | 0.01015 | -0.0611 | -75.1133
-9.5 | -0.7228 | 0.00969 | -0.0591 | -74.5924
-9 | -0.6821 | 0.00925 | -0.0572 | -73.7405
-8.5 | -0.641 | 0.00885 | -0.0554 | -72.4294
-8 | -0.6028 | 0.00842 | -0.0529 | -71.5914
-7.5 | -0.5662 | 0.00804 | -0.0499 | -70.4229
-7 | -0.5328 | 0.00779 | -0.046 | -68.3954
-6.5 | -0.488 | 0.00754 | -0.0445 | -64.7215
-6 | -0.4395 | 0.00728 | -0.0437 | -60.3709
-5.5 | -0.3895 | 0.00703 | -0.0432 | -55.4054
-5 | -0.338 | 0.00681 | -0.043 | -49.6329
-4.5 | -0.2858 | 0.00659 | -0.0429 | -43.3687
-4 | -0.2335 | 0.00636 | -0.0428 | -36.7138
-3.5 | -0.183 | 0.00603 | -0.0424 | -30.3483
-3 | -0.133 | 0.00564 | -0.0419 | -23.5816
-2.5 | -0.0827 | 0.00517 | -0.0416 | -15.9961
-2 | -0.0307 | 0.00471 | -0.0416 | -6.518
-1.5 | 0.0166 | 0.00391 | -0.0408 | 4.2455
-1 | 0.0656 | 0.00312 | -0.0404 | 21.0256
-0.5 | 0.1252 | 0.00308 | -0.0417 | 40.6494
0 | 0.1857 | 0.00308 | -0.0432 | 60.2922
0.5 | 0.2449 | 0.0031 | -0.0444 | 79
1 | 0.3052 | 0.00312 | -0.0458 | 97.8205
1.5 | 0.3643 | 0.00318 | -0.047 | 114.5597
2 | 0.4076 | 0.0039 | -0.0451 | 104.5128
2.5 | 0.4428 | 0.00487 | -0.0418 | 90.924
3 | 0.4775 | 0.00571 | -0.0382 | 83.6252
3.5 | 0.5199 | 0.0062 | -0.0362 | 83.8548
4 | 0.5556 | 0.00678 | -0.0328 | 81.9469
4.5 | 0.5823 | 0.00721 | -0.0274 | 80.7628
5 | 0.6115 | 0.00772 | -0.0227 | 79.2098
5.5 | 0.6449 | 0.00823 | -0.0191 | 78.3597
6 | 0.684 | 0.00866 | -0.0166 | 78.9838
6.5 | 0.7238 | 0.0091 | -0.0144 | 79.5385
7 | 0.7638 | 0.00958 | -0.0124 | 79.7286
7.5 | 0.8032 | 0.01009 | -0.0103 | 79.6036
8 | 0.8421 | 0.01062 | -0.0082 | 79.2938
8.5 | 0.8806 | 0.0112 | -0.0061 | 78.625
9 | 0.9199 | 0.01178 | -0.0043 | 78.09
9.5 | 0.9575 | 0.01245 | -0.0023 | 76.9076
10 | 0.9952 | 0.01316 | -0.0004 | 75.6231
10.5 | 1.0322 | 0.01387 | 0.0016 | 74.4196
11 | 1.0703 | 0.01457 | 0.0032 | 73.4592
11.5 | 1.1064 | 0.01538 | 0.0051 | 71.9376
12 | 1.1434 | 0.01619 | 0.0067 | 70.6238
12.5 | 1.1774 | 0.01712 | 0.0087 | 68.7734
13 | 1.2114 | 0.01811 | 0.0106 | 66.8912
13.5 | 1.244 | 0.01921 | 0.0125 | 64.7579
14 | 1.2755 | 0.02038 | 0.0144 | 62.5859
14.5 | 1.3056 | 0.02167 | 0.0164 | 60.2492
15 | 1.3392 | 0.02282 | 0.0177 | 58.6854
15.5 | 1.3697 | 0.02415 | 0.0194 | 56.7164
16 | 1.3993 | 0.02559 | 0.021 | 54.6815
16.5 | 1.4293 | 0.02706 | 0.0224 | 52.8197
17 | 1.4559 | 0.02875 | 0.024 | 50.64
17.5 | 1.4831 | 0.03048 | 0.0254 | 48.6581
18 | 1.5063 | 0.03252 | 0.0269 | 46.3192
18.5 | 1.5306 | 0.03456 | 0.0282 | 44.2882
19 | 1.5551 | 0.03662 | 0.0293 | 42.4659
19.5 | 1.5732 | 0.03925 | 0.0306 | 40.0815
20 | 1.5914 | 0.04195 | 0.0317 | 37.9356

## 107. Re 10M Mach 0.10 (1)
BIGFOIL.COM POLAR EXPORT
NACA66(3)-218
NACA66(3)-218 |  |  |  | Cl Max: | 1.354 | at alpha= | 13.5 | deg
JavaFoil+Calcfoil stall+Eppler ext transition |  |  |  | L/D Max: | 107.597 | at alpha= | 4 | deg
Re: | 10000000 |  |  | Cd Min: | 0.00325 | at alpha= | 0 | deg
Mach: | 0.1 |  |  | Cl=0 at alpha= | -1.6855 | deg
|  |  |  | @ Cl=0.1, Cd= | 0.003909
|  |  |  | @ Cl=0.4, Cd= | 0.00472
|  |  |  | @ Cl=0.6, Cd= | 0.0058525
alpha (deg) | Cl | Cd | Cm | Cl/Cd
-20 | -0.998 | 0.04774 | 0.015 | -20.91
-19.5 | -1.025 | 0.04096 | 0.014 | -25.035
-19 | -1.048 | 0.03623 | 0.013 | -28.937
-18.5 | -1.072 | 0.03063 | 0.012 | -35.004
-18 | -1.089 | 0.02835 | 0.01 | -38.41
-17.5 | -1.103 | 0.02582 | 0.009 | -42.724
-17 | -1.113 | 0.02474 | 0.008 | -44.987
-16.5 | -1.122 | 0.02304 | 0.007 | -48.666
-16 | -1.127 | 0.02147 | 0.005 | -52.509
-15.5 | -1.13 | 0.02026 | 0.004 | -55.75
-15 | -1.13 | 0.01862 | 0.003 | -60.662
-14.5 | -1.125 | 0.01739 | 0.001 | -64.659
-14 | -1.116 | 0.01666 | 0 | -67.014
-13.5 | -1.104 | 0.01588 | -0.002 | -69.528
-13 | -1.088 | 0.01506 | -0.003 | -72.264
-12.5 | -1.068 | 0.01387 | -0.005 | -77.03
-12 | -1.045 | 0.0133 | -0.006 | -78.54
-11.5 | -1.018 | 0.0126 | -0.008 | -80.747
-11 | -0.987 | 0.01219 | -0.009 | -80.943
-10.5 | -0.953 | 0.01163 | -0.011 | -81.885
-10 | -0.915 | 0.01119 | -0.012 | -81.769
-9.5 | -0.874 | 0.01072 | -0.014 | -81.561
-9 | -0.831 | 0.01024 | -0.015 | -81.132
-8.5 | -0.785 | 0.00977 | -0.017 | -80.32
-8 | -0.736 | 0.00941 | -0.018 | -78.193
-7.5 | -0.685 | 0.00899 | -0.02 | -76.184
-7 | -0.632 | 0.00869 | -0.021 | -72.739
-6.5 | -0.577 | 0.00836 | -0.023 | -69.08
-6 | -0.521 | 0.00784 | -0.024 | -66.457
-5.5 | -0.464 | 0.00761 | -0.026 | -60.934
-5 | -0.405 | 0.00727 | -0.028 | -55.747
-4.5 | -0.345 | 0.00704 | -0.029 | -49.043
-4 | -0.285 | 0.00682 | -0.031 | -41.815
-3.5 | -0.225 | 0.00559 | -0.032 | -40.191
-3 | -0.163 | 0.00524 | -0.034 | -31.189
-2.5 | -0.101 | 0.00491 | -0.036 | -20.673
-2 | -0.039 | 0.00447 | -0.037 | -8.813
-1.5 | 0.023 | 0.00435 | -0.039 | 5.261
-1 | 0.085 | 0.00409 | -0.04 | 20.835
-0.5 | 0.148 | 0.00333 | -0.042 | 44.324
0 | 0.212 | 0.00325 | -0.044 | 65.13
0.5 | 0.274 | 0.004 | -0.045 | 68.691
1 | 0.337 | 0.00449 | -0.047 | 75.121
1.5 | 0.4 | 0.00472 | -0.048 | 84.806
2 | 0.463 | 0.00509 | -0.05 | 90.877
2.5 | 0.525 | 0.0054 | -0.051 | 97.342
3 | 0.586 | 0.00574 | -0.053 | 102.011
3.5 | 0.647 | 0.00623 | -0.055 | 103.834
4 | 0.707 | 0.00657 | -0.056 | 107.597
4.5 | 0.758 | 0.00851 | -0.057 | 89.099
5 | 0.815 | 0.00905 | -0.058 | 89.99
5.5 | 0.87 | 0.00939 | -0.06 | 92.671
6 | 0.924 | 0.00973 | -0.061 | 94.897
6.5 | 0.975 | 0.01011 | -0.063 | 96.448
7 | 1.025 | 0.01054 | -0.064 | 97.205
7.5 | 1.072 | 0.011 | -0.066 | 97.41
8 | 1.115 | 0.01117 | -0.067 | 99.857
8.5 | 1.156 | 0.0117 | -0.068 | 98.856
9 | 1.194 | 0.0122 | -0.07 | 97.873
9.5 | 1.228 | 0.01273 | -0.071 | 96.48
10 | 1.259 | 0.01331 | -0.072 | 94.54
10.5 | 1.285 | 0.0139 | -0.074 | 92.473
11 | 1.307 | 0.01472 | -0.075 | 88.821
11.5 | 1.325 | 0.0156 | -0.076 | 84.928
12 | 1.339 | 0.01633 | -0.077 | 81.985
12.5 | 1.348 | 0.01684 | -0.079 | 80.063
13 | 1.353 | 0.01768 | -0.08 | 76.533
13.5 | 1.354 | 0.01858 | -0.081 | 72.881
14 | 1.351 | 0.01967 | -0.082 | 68.677
14.5 | 1.343 | 0.02077 | -0.084 | 64.679
15 | 1.333 | 0.02177 | -0.085 | 61.237
15.5 | 1.319 | 0.02283 | -0.086 | 57.781
16 | 1.302 | 0.02411 | -0.087 | 53.984
16.5 | 1.281 | 0.02559 | -0.088 | 50.048
17 | 1.258 | 0.02691 | -0.089 | 46.75
17.5 | 1.233 | 0.0286 | -0.09 | 43.096
18 | 1.205 | 0.03045 | -0.091 | 39.58
18.5 | 1.174 | 0.03383 | -0.091 | 34.696

## 108. Re 10M Mach 0.10 (2)
BIGFOIL.COM POLAR EXPORT
NACA66(3)-218
NACA66(3)-218 |  |  |  | Cl Max: | 1.59 | at alpha= | 20 | deg
XFOIL ncrit=9 |  |  |  | L/D Max: | 115.252 | at alpha= | 1.5 | deg
Re: | 10000000 |  |  | Cd Min: | 0.04383 | at alpha= | 20 | deg
Mach: | 0.1 |  |  | Cl=0 at alpha= | -1.6755 | deg
|  |  |  | @ Cl=0.1, Cd= | 0.003103
|  |  |  | @ Cl=0.4, Cd= | 0.0037041
|  |  |  | @ Cl=0.6, Cd= | 0.0076265
alpha (deg) | Cl | Cd | Cm | Cl/Cd
-20 | -1.3932 | 0.03363 | -0.0995 | -41.4273
-19.5 | -1.3694 | 0.03158 | -0.0985 | -43.3629
-19 | -1.3502 | 0.02933 | -0.097 | -46.0348
-18.5 | -1.3248 | 0.02751 | -0.0956 | -48.157
-18 | -1.2998 | 0.02576 | -0.094 | -50.4581
-17.5 | -1.2805 | 0.02375 | -0.0917 | -53.9158
-17 | -1.2537 | 0.02223 | -0.0898 | -56.3968
-16.5 | -1.226 | 0.02081 | -0.0878 | -58.914
-16 | -1.1961 | 0.01959 | -0.0859 | -61.0567
-15.5 | -1.1632 | 0.01851 | -0.0842 | -62.8417
-15 | -1.1314 | 0.01745 | -0.0822 | -64.8367
-14.5 | -1.0982 | 0.01649 | -0.0802 | -66.5979
-14 | -1.0627 | 0.01563 | -0.0784 | -67.991
-13.5 | -1.0283 | 0.01479 | -0.0763 | -69.5267
-13 | -0.9909 | 0.01406 | -0.0746 | -70.4765
-12.5 | -0.9537 | 0.01334 | -0.0727 | -71.4918
-12 | -0.9154 | 0.0127 | -0.0709 | -72.0787
-11.5 | -0.8772 | 0.01208 | -0.0689 | -72.6159
-11 | -0.8403 | 0.0114 | -0.0667 | -73.7105
-10.5 | -0.8008 | 0.01083 | -0.0648 | -73.9428
-10 | -0.7619 | 0.0103 | -0.0627 | -73.9709
-9.5 | -0.7225 | 0.00981 | -0.0607 | -73.6493
-9 | -0.6815 | 0.00935 | -0.0588 | -72.8877
-8.5 | -0.6399 | 0.00894 | -0.0569 | -71.5772
-8 | -0.6009 | 0.00851 | -0.0545 | -70.611
-7.5 | -0.5626 | 0.00812 | -0.0518 | -69.2857
-7 | -0.5287 | 0.00781 | -0.048 | -67.6953
-6.5 | -0.4878 | 0.00758 | -0.0455 | -64.3536
-6 | -0.4399 | 0.00731 | -0.0445 | -60.1778
-5.5 | -0.3899 | 0.00706 | -0.0439 | -55.2266
-5 | -0.3384 | 0.00684 | -0.0436 | -49.4737
-4.5 | -0.2862 | 0.00662 | -0.0434 | -43.2326
-4 | -0.2339 | 0.00638 | -0.0433 | -36.6614
-3 | -0.1332 | 0.00566 | -0.0423 | -23.5336
-2.5 | -0.0828 | 0.00518 | -0.0419 | -15.9846
-2 | -0.0307 | 0.00471 | -0.0418 | -6.518
-1.5 | 0.0166 | 0.00391 | -0.041 | 4.2455
-1 | 0.0659 | 0.00312 | -0.0406 | 21.1218
-0.5 | 0.1259 | 0.00309 | -0.0419 | 40.7443
0 | 0.1867 | 0.00308 | -0.0434 | 60.6169
0.5 | 0.2463 | 0.0031 | -0.0446 | 79.4516
1 | 0.307 | 0.00312 | -0.0461 | 98.3974
1.5 | 0.3665 | 0.00318 | -0.0473 | 115.2516
2 | 0.4106 | 0.00387 | -0.0455 | 106.0982
2.5 | 0.4453 | 0.00486 | -0.0419 | 91.6255
3 | 0.479 | 0.00572 | -0.0381 | 83.7413
3.5 | 0.521 | 0.00621 | -0.0359 | 83.8969
4 | 0.5556 | 0.0068 | -0.0322 | 81.7059
4.5 | 0.5796 | 0.00726 | -0.0262 | 79.8347
5 | 0.6091 | 0.00779 | -0.0216 | 78.19
5.5 | 0.6433 | 0.00831 | -0.018 | 77.4128
6 | 0.6827 | 0.00874 | -0.0156 | 78.1121
6.5 | 0.7226 | 0.0092 | -0.0134 | 78.5435
7 | 0.7622 | 0.0097 | -0.0112 | 78.5773
7.5 | 0.802 | 0.01023 | -0.0091 | 78.3969
8 | 0.8417 | 0.01077 | -0.0071 | 78.1523
8.5 | 0.8799 | 0.01138 | -0.0049 | 77.3199
9 | 0.9198 | 0.01197 | -0.0031 | 76.8421
9.5 | 0.9575 | 0.01266 | -0.001 | 75.6319
10 | 0.9947 | 0.01341 | 0.0011 | 74.176
10.5 | 1.0332 | 0.01411 | 0.0029 | 73.2247
11 | 1.07 | 0.01488 | 0.0048 | 71.9086
11.5 | 1.1078 | 0.01566 | 0.0065 | 70.7407
12 | 1.1433 | 0.01657 | 0.0085 | 68.9982
12.5 | 1.1791 | 0.01747 | 0.0103 | 67.4928
13 | 1.2113 | 0.01859 | 0.0125 | 65.1587
13.5 | 1.2454 | 0.01967 | 0.0143 | 63.3147
14 | 1.2769 | 0.02089 | 0.0163 | 61.1249
14.5 | 1.3082 | 0.02218 | 0.0183 | 58.9811
15 | 1.3411 | 0.02343 | 0.0198 | 57.2386
15.5 | 1.3717 | 0.02482 | 0.0216 | 55.2659
16 | 1.4017 | 0.02631 | 0.0232 | 53.2763
16.5 | 1.4298 | 0.02797 | 0.0249 | 51.1191
17 | 1.4582 | 0.02964 | 0.0264 | 49.197
17.5 | 1.4832 | 0.03162 | 0.028 | 46.907
18 | 1.5067 | 0.03374 | 0.0296 | 44.6562
18.5 | 1.5313 | 0.03586 | 0.0309 | 42.7022
19 | 1.5525 | 0.0383 | 0.0322 | 40.5352
19.5 | 1.5706 | 0.04109 | 0.0335 | 38.2234
20 | 1.59 | 0.04383 | 0.0345 | 36.2765

## 109. Re 10M Mach 0.25 (1)
BIGFOIL.COM POLAR EXPORT
NACA66(3)-218
NACA66(3)-218 |  |  |  | Cl Max: | 1.271 | at alpha= | 11.5 | deg
JavaFoil+Calcfoil stall+Eppler ext transition |  |  |  | L/D Max: | 104.083 | at alpha= | 3.5 | deg
Re: | 10000000 |  |  | Cd Min: | 0.00326 | at alpha= | 0 | deg
Mach: | 0.25 |  |  | Cl=0 at alpha= | -1.6875 | deg
|  |  |  | @ Cl=0.1, Cd= | 0.00399
|  |  |  | @ Cl=0.4, Cd= | 0.0047584
|  |  |  | @ Cl=0.6, Cd= | 0.0058587
alpha (deg) | Cl | Cd | Cm | Cl/Cd
-18 | -0.659 | 0.0945 | 0.009 | -6.97
-17.5 | -0.71 | 0.08221 | 0.008 | -8.633
-17 | -0.818 | 0.03346 | 0.008 | -24.462
-16.5 | -0.86 | 0.0309 | 0.007 | -27.833
-16 | -0.902 | 0.02679 | 0.005 | -33.665
-15.5 | -0.938 | 0.02381 | 0.004 | -39.384
-15 | -0.966 | 0.02177 | 0.003 | -44.371
-14.5 | -0.988 | 0.01988 | 0.001 | -49.689
-14 | -1.004 | 0.01832 | 0 | -54.803
-13.5 | -1.013 | 0.01757 | -0.002 | -57.677
-13 | -1.016 | 0.01623 | -0.003 | -62.638
-12.5 | -1.014 | 0.01508 | -0.005 | -67.254
-12 | -1.004 | 0.01445 | -0.006 | -69.527
-11.5 | -0.99 | 0.01357 | -0.008 | -72.931
-11 | -0.969 | 0.01305 | -0.009 | -74.294
-10.5 | -0.943 | 0.0124 | -0.011 | -76.081
-10 | -0.912 | 0.01184 | -0.012 | -77.08
-9.5 | -0.877 | 0.01131 | -0.014 | -77.558
-9 | -0.837 | 0.01079 | -0.015 | -77.621
-8.5 | -0.794 | 0.01021 | -0.017 | -77.714
-8 | -0.747 | 0.00984 | -0.019 | -75.907
-7.5 | -0.697 | 0.00938 | -0.02 | -74.318
-7 | -0.644 | 0.009 | -0.022 | -71.601
-6.5 | -0.59 | 0.00865 | -0.023 | -68.196
-6 | -0.533 | 0.00804 | -0.025 | -66.255
-5.5 | -0.475 | 0.00779 | -0.027 | -60.897
-5 | -0.415 | 0.00747 | -0.028 | -55.558
-4.5 | -0.354 | 0.00717 | -0.03 | -49.398
-4 | -0.292 | 0.00697 | -0.032 | -41.967
-3.5 | -0.23 | 0.00573 | -0.033 | -40.242
-3 | -0.168 | 0.00535 | -0.035 | -31.341
-2.5 | -0.104 | 0.00499 | -0.037 | -20.881
-2 | -0.04 | 0.00458 | -0.038 | -8.829
-1.5 | 0.024 | 0.00436 | -0.04 | 5.386
-1 | 0.087 | 0.00415 | -0.042 | 21.084
-0.5 | 0.152 | 0.00335 | -0.043 | 45.28
0 | 0.218 | 0.00326 | -0.045 | 66.622
0.5 | 0.282 | 0.00403 | -0.046 | 70.028
1 | 0.347 | 0.00451 | -0.048 | 76.88
1.5 | 0.411 | 0.00481 | -0.05 | 85.556
2 | 0.476 | 0.00519 | -0.051 | 91.688
2.5 | 0.54 | 0.00552 | -0.053 | 97.843
3 | 0.602 | 0.00587 | -0.054 | 102.5
3.5 | 0.664 | 0.00638 | -0.056 | 104.083
4 | 0.719 | 0.00712 | -0.057 | 101.002
4.5 | 0.777 | 0.00875 | -0.058 | 88.731
5 | 0.834 | 0.00915 | -0.06 | 91.162
5.5 | 0.89 | 0.00975 | -0.061 | 91.282
6 | 0.944 | 0.01012 | -0.063 | 93.214
6.5 | 0.995 | 0.01056 | -0.064 | 94.195
7 | 1.043 | 0.01102 | -0.066 | 94.69
7.5 | 1.088 | 0.01154 | -0.067 | 94.292
8 | 1.129 | 0.01176 | -0.069 | 96.019
8.5 | 1.166 | 0.01234 | -0.07 | 94.441
9 | 1.198 | 0.01291 | -0.071 | 92.808
9.5 | 1.225 | 0.01351 | -0.073 | 90.621
10 | 1.246 | 0.01419 | -0.074 | 87.793
10.5 | 1.261 | 0.01489 | -0.076 | 84.686
11 | 1.269 | 0.01587 | -0.077 | 79.988
11.5 | 1.271 | 0.01671 | -0.078 | 76.071
12 | 1.266 | 0.01758 | -0.079 | 71.98
12.5 | 1.253 | 0.01853 | -0.081 | 67.608
13 | 1.234 | 0.01932 | -0.082 | 63.869
13.5 | 1.207 | 0.02042 | -0.083 | 59.11
14 | 1.174 | 0.02165 | -0.084 | 54.212
14.5 | 1.133 | 0.02337 | -0.085 | 48.47
15 | 1.086 | 0.02512 | -0.086 | 43.241
15.5 | 1.035 | 0.02643 | -0.087 | 39.165
16 | 0.978 | 0.02826 | -0.088 | 34.589
16.5 | 0.915 | 0.03042 | -0.089 | 30.089

## 110. Re 10M Mach 0.25 (2)
BIGFOIL.COM POLAR EXPORT
NACA66(3)-218
NACA66(3)-218 |  |  |  | Cl Max: | 1.5388 | at alpha= | 20 | deg
XFOIL ncrit=9 |  |  |  | L/D Max: | 118.683 | at alpha= | 1.5 | deg
Re: | 10000000 |  |  | Cd Min: | 0.05935 | at alpha= | 20 | deg
Mach: | 0.25 |  |  | Cl=0 at alpha= | -1.6731 | deg
|  |  |  | @ Cl=0.1, Cd= | 0.0031242
|  |  |  | @ Cl=0.4, Cd= | 0.0034508
|  |  |  | @ Cl=0.6, Cd= | 0.0082245
alpha (deg) | Cl | Cd | Cm | Cl/Cd
-20 | -1.3192 | 0.04859 | -0.1171 | -27.1496
-19.5 | -1.3167 | 0.04368 | -0.1168 | -30.1442
-19 | -1.3095 | 0.03946 | -0.1158 | -33.1855
-18.5 | -1.2928 | 0.03623 | -0.1144 | -35.6831
-18 | -1.2741 | 0.03328 | -0.1127 | -38.2843
-17.5 | -1.2589 | 0.03033 | -0.1104 | -41.5068
-17 | -1.2344 | 0.02807 | -0.1082 | -43.9758
-16.5 | -1.2175 | 0.02552 | -0.1052 | -47.7077
-16 | -1.1949 | 0.02343 | -0.1023 | -50.9987
-15.5 | -1.1646 | 0.02183 | -0.0998 | -53.3486
-15 | -1.1359 | 0.02026 | -0.0968 | -56.0661
-14.5 | -1.1017 | 0.01898 | -0.0944 | -58.0453
-14 | -1.0686 | 0.01775 | -0.0916 | -60.2028
-13.5 | -1.033 | 0.01669 | -0.089 | -61.8933
-13 | -0.9959 | 0.01571 | -0.0865 | -63.3927
-12.5 | -0.958 | 0.01482 | -0.0841 | -64.6424
-12 | -0.9192 | 0.01401 | -0.0816 | -65.6103
-11.5 | -0.8797 | 0.01325 | -0.0792 | -66.3925
-11 | -0.8389 | 0.01253 | -0.077 | -66.9513
-10.5 | -0.8007 | 0.01179 | -0.0743 | -67.9135
-10 | -0.7608 | 0.01114 | -0.0717 | -68.2944
-9.5 | -0.7197 | 0.01054 | -0.0694 | -68.2827
-9 | -0.6776 | 0.00998 | -0.0671 | -67.8958
-8 | -0.5923 | 0.00904 | -0.0627 | -65.5199
-7.5 | -0.5504 | 0.0086 | -0.0602 | -64
-7 | -0.5098 | 0.00817 | -0.0575 | -62.399
-6.5 | -0.469 | 0.00778 | -0.0547 | -60.2828
-6 | -0.4353 | 0.00746 | -0.0503 | -58.3512
-5.5 | -0.3894 | 0.00722 | -0.0483 | -53.9335
-5 | -0.3394 | 0.00697 | -0.0472 | -48.6944
-4.5 | -0.2875 | 0.00674 | -0.0465 | -42.6558
-4 | -0.2348 | 0.00651 | -0.046 | -36.0676
-3.5 | -0.1835 | 0.00619 | -0.0453 | -29.6446
-3 | -0.1333 | 0.00576 | -0.0444 | -23.1424
-2.5 | -0.0832 | 0.00524 | -0.0436 | -15.8779
-2 | -0.0306 | 0.00476 | -0.0433 | -6.4286
-1.5 | 0.0162 | 0.00387 | -0.0421 | 4.186
-1 | 0.0674 | 0.00314 | -0.0417 | 21.465
-0.5 | 0.1295 | 0.00311 | -0.043 | 41.6399
0 | 0.1925 | 0.0031 | -0.0446 | 62.0968
0.5 | 0.2541 | 0.00312 | -0.0459 | 81.4423
1 | 0.3167 | 0.00314 | -0.0474 | 100.8599
1.5 | 0.3786 | 0.00319 | -0.0487 | 118.6834
2 | 0.4262 | 0.00377 | -0.0472 | 113.0504
2.5 | 0.4576 | 0.00485 | -0.0426 | 94.3505
3 | 0.4868 | 0.00578 | -0.0375 | 84.2215
3.5 | 0.5252 | 0.00629 | -0.0342 | 83.4976
4 | 0.5445 | 0.00686 | -0.0268 | 79.3732
4.5 | 0.5669 | 0.00757 | -0.0204 | 74.8877
5 | 0.598 | 0.00819 | -0.016 | 73.0159
5.5 | 0.6334 | 0.0088 | -0.0125 | 71.9773
6 | 0.6737 | 0.00932 | -0.0099 | 72.2854
6.5 | 0.7148 | 0.00986 | -0.0076 | 72.4949
7 | 0.7565 | 0.01043 | -0.0054 | 72.5312
7.5 | 0.7973 | 0.01105 | -0.0031 | 72.1538
8 | 0.8369 | 0.01173 | -0.0007 | 71.347
8.5 | 0.8786 | 0.01236 | 0.0013 | 71.0841
9 | 0.9175 | 0.01312 | 0.0037 | 69.9314
9.5 | 0.9565 | 0.01392 | 0.0061 | 68.7141
10 | 0.9964 | 0.01471 | 0.0082 | 67.7362
10.5 | 1.0354 | 0.01557 | 0.0104 | 66.4997
11 | 1.0742 | 0.01647 | 0.0126 | 65.2216
11.5 | 1.1112 | 0.01748 | 0.015 | 63.5698
12 | 1.1491 | 0.01853 | 0.0171 | 62.013
12.5 | 1.1832 | 0.01978 | 0.0197 | 59.818
13 | 1.2179 | 0.02104 | 0.0221 | 57.885
13.5 | 1.2506 | 0.02249 | 0.0246 | 55.6069
14 | 1.2857 | 0.02386 | 0.0267 | 53.8852
14.5 | 1.3151 | 0.02559 | 0.0293 | 51.3912
15 | 1.3474 | 0.02725 | 0.0315 | 49.4459
15.5 | 1.3767 | 0.02915 | 0.0338 | 47.2281
16 | 1.4052 | 0.03118 | 0.036 | 45.0674
17 | 1.4538 | 0.0361 | 0.0404 | 40.2715
17.5 | 1.4781 | 0.03874 | 0.0422 | 38.1544
18 | 1.4879 | 0.04259 | 0.0445 | 34.9354
18.5 | 1.5089 | 0.04578 | 0.0458 | 32.9598
19 | 1.5258 | 0.04945 | 0.047 | 30.8554
19.5 | 1.5279 | 0.05468 | 0.0479 | 27.9426
20 | 1.5388 | 0.05935 | 0.0482 | 25.9275

## 111. Re 10M Mach 0.50 (1)
BIGFOIL.COM POLAR EXPORT
NACA66(3)-218
NACA66(3)-218 |  |  |  | Cl Max: | 1.271 | at alpha= | 20 | deg
JavaFoil+Calcfoil stall+Eppler ext transition |  |  |  | L/D Max: | 96.391 | at alpha= | 4 | deg
Re: | 10000000 |  |  | Cd Min: | 0.00344 | at alpha= | 0.5 | deg
Mach: | 0.5 |  |  | Cl=0 at alpha= | -1.6831 | deg
|  |  |  | @ Cl=0.1, Cd= | 0.0043449
|  |  |  | @ Cl=0.4, Cd= | 0.0049317
|  |  |  | @ Cl=0.6, Cd= | 0.0064727
alpha (deg) | Cl | Cd | Cm | Cl/Cd
-20 | -1.051 | 0.15365 | 0.012 | -6.841
-19.5 | -1.021 | 0.14899 | 0.011 | -6.854
-19 | -0.991 | 0.14125 | 0.01 | -7.018
-18.5 | -0.968 | 0.14423 | 0.009 | -6.711
-18 | -0.945 | 0.13133 | 0.008 | -7.192
-17.5 | -0.916 | 0.12496 | 0.007 | -7.329
-17 | -0.885 | 0.12049 | 0.006 | -7.345
-16.5 | -0.852 | 0.11989 | 0.005 | -7.107
-16 | -0.822 | 0.11544 | 0.004 | -7.124
-15.5 | -0.792 | 0.11126 | 0.003 | -7.121
-15 | -0.762 | 0.1071 | 0.002 | -7.116
-14.5 | -0.734 | 0.10369 | 0.001 | -7.077
-14 | -0.708 | 0.09869 | 0 | -7.178
-13.5 | -0.679 | 0.09253 | -0.001 | -7.341
-13 | -0.649 | 0.08851 | -0.002 | -7.334
-12.5 | -0.623 | 0.08028 | -0.003 | -7.761
-12 | -0.688 | 0.02421 | -0.007 | -28.403
-11.5 | -0.667 | 0.0189 | -0.008 | -35.293
-11 | -0.533 | 0.07594 | -0.005 | -7.012
-10.5 | -0.6 | 0.01748 | -0.012 | -34.334
-10 | -0.571 | 0.0152 | -0.014 | -37.555
-9.5 | -0.538 | 0.01476 | -0.015 | -36.425
-9 | -0.504 | 0.01375 | -0.017 | -36.681
-8.5 | -0.607 | 0.01286 | -0.019 | -47.171
-8 | -0.71 | 0.01199 | -0.021 | -59.244
-7.5 | -0.707 | 0.01132 | -0.022 | -62.438
-7 | -0.676 | 0.01067 | -0.024 | -63.355
-6.5 | -0.631 | 0.00989 | -0.026 | -63.831
-6 | -0.578 | 0.00935 | -0.028 | -61.828
-5.5 | -0.519 | 0.00885 | -0.03 | -58.677
-5 | -0.456 | 0.00875 | -0.031 | -52.171
-4.5 | -0.391 | 0.00808 | -0.033 | -48.417
-4 | -0.324 | 0.0077 | -0.035 | -42.074
-3.5 | -0.255 | 0.0074 | -0.037 | -34.509
-3 | -0.186 | 0.00592 | -0.039 | -31.403
-2.5 | -0.116 | 0.00545 | -0.041 | -21.226
-2 | -0.045 | 0.00488 | -0.043 | -9.241
-1.5 | 0.026 | 0.00464 | -0.044 | 5.652
-1 | 0.098 | 0.00437 | -0.046 | 22.364
-0.5 | 0.169 | 0.00348 | -0.048 | 48.677
0 | 0.243 | 0.00346 | -0.05 | 70.3
0.5 | 0.315 | 0.00344 | -0.052 | 91.591
1 | 0.388 | 0.00488 | -0.054 | 79.348
1.5 | 0.46 | 0.00519 | -0.055 | 88.533
2 | 0.526 | 0.00573 | -0.057 | 91.795
2.5 | 0.596 | 0.00644 | -0.058 | 92.469
3 | 0.662 | 0.00698 | -0.06 | 94.839
3.5 | 0.729 | 0.0077 | -0.062 | 94.632
4 | 0.794 | 0.00824 | -0.063 | 96.391
4.5 | 0.855 | 0.01048 | -0.065 | 81.584
5 | 0.914 | 0.01103 | -0.066 | 82.929
5.5 | 0.968 | 0.01163 | -0.068 | 83.297
6 | 1.015 | 0.01221 | -0.07 | 83.119
6.5 | 1.051 | 0.01294 | -0.071 | 81.238
7 | 1.069 | 0.01372 | -0.073 | 77.895
7.5 | 1.053 | 0.01452 | -0.075 | 72.544
8 | 0.933 | 0.01535 | -0.076 | 60.759
8.5 | 0.701 | 0.01657 | -0.078 | 42.321
9 | 0.734 | 0.0177 | -0.079 | 41.463
9.5 | 0.767 | 0.01816 | -0.081 | 42.245
10 | 0.799 | 0.02009 | -0.082 | 39.748
10.5 | 0.693 | 0.07151 | -0.042 | 9.691
11 | 0.862 | 0.02233 | -0.085 | 38.624
11.5 | 0.88 | 0.02773 | -0.084 | 31.721
12 | 0.784 | 0.0807 | -0.053 | 9.712
12.5 | 0.828 | 0.07696 | -0.064 | 10.761
13 | 0.853 | 0.08486 | -0.063 | 10.052
13.5 | 0.864 | 0.09561 | -0.053 | 9.034
14 | 0.896 | 0.09778 | -0.058 | 9.166
14.5 | 0.933 | 0.09815 | -0.064 | 9.511
15 | 0.983 | 0.0903 | -0.074 | 10.89
15.5 | 1.033 | 0.08362 | -0.08 | 12.351
16 | 1.058 | 0.09011 | -0.081 | 11.745
16.5 | 1.073 | 0.10353 | -0.078 | 10.365
17 | 1.069 | 0.13675 | -0.068 | 7.815
17.5 | 1.105 | 0.12232 | -0.072 | 9.031
18 | 1.146 | 0.12009 | -0.078 | 9.539
18.5 | 1.189 | 0.11491 | -0.083 | 10.347
19 | 1.233 | 0.10996 | -0.088 | 11.209
19.5 | 1.262 | 0.11451 | -0.089 | 11.021
20 | 1.271 | 0.13429 | -0.086 | 9.464

## 112. Re 10M Mach 0.50 (2)
BIGFOIL.COM POLAR EXPORT
NACA66(3)-218
NACA66(3)-218 |  |  |  | Cl Max: | 1.0666 | at alpha= | 11.5 | deg
XFOIL ncrit=9 |  |  |  | L/D Max: | 146.598 | at alpha= | 2 | deg
Re: | 10000000 |  |  | Cd Min: | 0.13408 | at alpha= | 16.5 | deg
Mach: | 0.5 |  |  | Cl=0 at alpha= | -1.6528 | deg
|  |  |  | @ Cl=0.1, Cd= | 0.0032448
|  |  |  | @ Cl=0.4, Cd= | 0.0032824
|  |  |  | @ Cl=0.6, Cd= | 0.011913
alpha (deg) | Cl | Cd | Cm | Cl/Cd
-16 | -0.4878 | 0.12052 | -0.1 | -4.0475
-15.5 | -0.4992 | 0.10928 | -0.1068 | -4.5681
-15 | -0.5231 | 0.09651 | -0.1144 | -5.4202
-14.5 | -0.5418 | 0.08425 | -0.1217 | -6.4309
-14 | -0.5653 | 0.07163 | -0.1303 | -7.8919
-13.5 | -0.5915 | 0.06032 | -0.1373 | -9.806
-13 | -0.6251 | 0.04999 | -0.1416 | -12.5045
-12.5 | -0.6614 | 0.04118 | -0.1425 | -16.0612
-12 | -0.7042 | 0.0333 | -0.1397 | -21.1471
-11.5 | -0.7413 | 0.0268 | -0.134 | -27.6604
-11 | -0.7548 | 0.0222 | -0.1271 | -34
-10.5 | -0.7482 | 0.01901 | -0.12 | -39.3582
-10 | -0.729 | 0.01669 | -0.1134 | -43.6788
-9.5 | -0.6991 | 0.01499 | -0.1074 | -46.6378
-9 | -0.6597 | 0.01376 | -0.1024 | -47.9433
-8.5 | -0.6158 | 0.01278 | -0.098 | -48.1847
-8 | -0.5698 | 0.01188 | -0.094 | -47.963
-7.5 | -0.5202 | 0.01116 | -0.0907 | -46.6129
-7 | -0.4721 | 0.01044 | -0.0873 | -45.2203
-6.5 | -0.4247 | 0.00978 | -0.0839 | -43.4254
-6 | -0.3748 | 0.00922 | -0.081 | -40.6508
-5.5 | -0.3265 | 0.00868 | -0.0779 | -37.6152
-5 | -0.2777 | 0.00819 | -0.075 | -33.9072
-4.5 | -0.2292 | 0.00771 | -0.0721 | -29.7276
-4 | -0.1828 | 0.00724 | -0.0689 | -25.2486
-3.5 | -0.1474 | 0.00672 | -0.0635 | -21.9345
-3 | -0.1168 | 0.00626 | -0.057 | -18.6581
-2.5 | -0.0764 | 0.00561 | -0.0528 | -13.6185
-2 | -0.0293 | 0.00494 | -0.0499 | -5.9312
-1.5 | 0.0129 | 0.0038 | -0.0465 | 3.3947
-1 | 0.0727 | 0.00326 | -0.0462 | 22.3006
-0.5 | 0.1446 | 0.00322 | -0.0479 | 44.9068
0 | 0.217 | 0.00321 | -0.0497 | 67.6012
0.5 | 0.2882 | 0.00321 | -0.0513 | 89.7819
1 | 0.3596 | 0.00326 | -0.0529 | 110.3067
1.5 | 0.4318 | 0.0033 | -0.0546 | 130.8485
2 | 0.4999 | 0.00341 | -0.0554 | 146.5982
2.5 | 0.5151 | 0.00472 | -0.0459 | 109.1314
3.5 | 0.4986 | 0.007 | -0.018 | 71.2286
5 | 0.5593 | 0.01083 | 0.0036 | 51.6436
5.5 | 0.5971 | 0.01186 | 0.0077 | 50.3457
6 | 0.6425 | 0.01269 | 0.0107 | 50.6304
6.5 | 0.6884 | 0.01355 | 0.0136 | 50.8044
7 | 0.7344 | 0.01447 | 0.0166 | 50.7533
7.5 | 0.7814 | 0.01542 | 0.0195 | 50.6744
8 | 0.8275 | 0.01649 | 0.0226 | 50.1819
8.5 | 0.8741 | 0.01759 | 0.0258 | 49.693
9 | 0.9175 | 0.01892 | 0.0294 | 48.4937
9.5 | 0.9605 | 0.02032 | 0.0332 | 47.2687
10 | 1.0011 | 0.02193 | 0.0373 | 45.6498
10.5 | 1.0345 | 0.02401 | 0.042 | 43.0862
11 | 1.0572 | 0.02676 | 0.0475 | 39.5067
11.5 | 1.0666 | 0.03042 | 0.0535 | 35.0625
12 | 1.0619 | 0.03518 | 0.0595 | 30.1848
12.5 | 1.0423 | 0.04151 | 0.0646 | 25.1096
13 | 1.0165 | 0.0492 | 0.0675 | 20.6606
13.5 | 0.9879 | 0.05816 | 0.0679 | 16.9859
14 | 0.9559 | 0.06872 | 0.0653 | 13.9101
14.5 | 0.9244 | 0.08057 | 0.0601 | 11.4733
15 | 0.8975 | 0.09314 | 0.0528 | 9.636
15.5 | 0.8719 | 0.10675 | 0.044 | 8.1677
16 | 0.8527 | 0.12022 | 0.035 | 7.0928
16.5 | 0.8332 | 0.13408 | 0.0261 | 6.2142

## 113. Re 12M Mach 0.00 (1)
BIGFOIL.COM POLAR EXPORT
NACA66(3)-218
NACA66(3)-218 |  |  |  | Cl Max: | 1.373 | at alpha= | 13.5 | deg
JavaFoil+Calcfoil stall+Eppler ext transition |  |  |  | L/D Max: | 107.957 | at alpha= | 4 | deg
Re: | 12000000 |  |  | Cd Min: | 0.00404 | at alpha= | -0.5 | deg
Mach: | 0 |  |  | Cl=0 at alpha= | -1.6855 | deg
|  |  |  | @ Cl=0.1, Cd= | 0.0041916
|  |  |  | @ Cl=0.4, Cd= | 0.0049042
|  |  |  | @ Cl=0.6, Cd= | 0.0059603
alpha (deg) | Cl | Cd | Cm | Cl/Cd
-20 | -1.06 | 0.04221 | 0.015 | -25.121
-19.5 | -1.087 | 0.03451 | 0.014 | -31.491
-19 | -1.103 | 0.03168 | 0.013 | -34.828
-18.5 | -1.118 | 0.02903 | 0.012 | -38.523
-18 | -1.133 | 0.02568 | 0.01 | -44.104
-17.5 | -1.141 | 0.02447 | 0.009 | -46.614
-17 | -1.148 | 0.02312 | 0.008 | -49.632
-16.5 | -1.153 | 0.0217 | 0.007 | -53.108
-16 | -1.154 | 0.02011 | 0.005 | -57.407
-15.5 | -1.154 | 0.01873 | 0.004 | -61.594
-15 | -1.149 | 0.01755 | 0.003 | -65.486
-14.5 | -1.142 | 0.01641 | 0.001 | -69.568
-14 | -1.13 | 0.01552 | 0 | -72.833
-13.5 | -1.115 | 0.01485 | -0.002 | -75.097
-13 | -1.097 | 0.01403 | -0.003 | -78.187
-12.5 | -1.076 | 0.01318 | -0.005 | -81.634
-12 | -1.05 | 0.01266 | -0.006 | -82.967
-11.5 | -1.021 | 0.01201 | -0.008 | -85.037
-11 | -0.989 | 0.01167 | -0.009 | -84.795
-10.5 | -0.954 | 0.01115 | -0.01 | -85.555
-10 | -0.915 | 0.0107 | -0.012 | -85.577
-9.5 | -0.874 | 0.01026 | -0.014 | -85.162
-9 | -0.83 | 0.00982 | -0.015 | -84.482
-8.5 | -0.783 | 0.00935 | -0.017 | -83.777
-8 | -0.734 | 0.00904 | -0.018 | -81.248
-7.5 | -0.683 | 0.00847 | -0.02 | -80.677
-7 | -0.63 | 0.00813 | -0.021 | -77.541
-6.5 | -0.575 | 0.00782 | -0.023 | -73.571
-6 | -0.519 | 0.00775 | -0.024 | -67.043
-5.5 | -0.462 | 0.0073 | -0.026 | -63.319
-5 | -0.404 | 0.00703 | -0.028 | -57.371
-4.5 | -0.344 | 0.00682 | -0.029 | -50.497
-4 | -0.284 | 0.00656 | -0.031 | -43.338
-3.5 | -0.224 | 0.00554 | -0.032 | -40.401
-3 | -0.163 | 0.00526 | -0.034 | -30.92
-2.5 | -0.101 | 0.00496 | -0.035 | -20.336
-2 | -0.039 | 0.00467 | -0.037 | -8.401
-1.5 | 0.023 | 0.00442 | -0.039 | 5.154
-1 | 0.085 | 0.00424 | -0.04 | 19.992
-0.5 | 0.147 | 0.00404 | -0.042 | 36.308
0 | 0.211 | 0.00466 | -0.043 | 45.196
0.5 | 0.273 | 0.00437 | -0.045 | 62.451
1 | 0.336 | 0.00462 | -0.047 | 72.705
1.5 | 0.398 | 0.00489 | -0.048 | 81.481
2 | 0.46 | 0.00533 | -0.05 | 86.377
2.5 | 0.523 | 0.00549 | -0.051 | 95.214
3 | 0.583 | 0.00586 | -0.053 | 99.438
3.5 | 0.644 | 0.00622 | -0.054 | 103.463
4 | 0.704 | 0.00652 | -0.056 | 107.957
4.5 | 0.763 | 0.00781 | -0.057 | 97.691
5 | 0.812 | 0.00871 | -0.058 | 93.241
5.5 | 0.867 | 0.00902 | -0.06 | 96.146
6 | 0.921 | 0.00933 | -0.061 | 98.675
6.5 | 0.973 | 0.00973 | -0.063 | 99.962
7 | 1.022 | 0.01009 | -0.064 | 101.274
7.5 | 1.069 | 0.01054 | -0.065 | 101.417
8 | 1.114 | 0.01072 | -0.067 | 103.904
8.5 | 1.155 | 0.0112 | -0.068 | 103.177
9 | 1.194 | 0.01166 | -0.07 | 102.435
9.5 | 1.229 | 0.01219 | -0.071 | 100.781
10 | 1.26 | 0.01291 | -0.072 | 97.64
10.5 | 1.288 | 0.01329 | -0.073 | 96.973
11 | 1.312 | 0.01419 | -0.075 | 92.462
11.5 | 1.332 | 0.01469 | -0.076 | 90.71
12 | 1.348 | 0.01539 | -0.077 | 87.581
12.5 | 1.36 | 0.01628 | -0.078 | 83.533
13 | 1.368 | 0.01678 | -0.08 | 81.534
13.5 | 1.373 | 0.01761 | -0.081 | 77.927
14 | 1.373 | 0.0185 | -0.082 | 74.215
14.5 | 1.369 | 0.01965 | -0.083 | 69.684
15 | 1.363 | 0.02044 | -0.084 | 66.672
15.5 | 1.353 | 0.02141 | -0.086 | 63.194
16 | 1.34 | 0.0228 | -0.086 | 58.749
16.5 | 1.324 | 0.02408 | -0.088 | 54.982
17 | 1.306 | 0.02519 | -0.089 | 51.82
17.5 | 1.284 | 0.02714 | -0.09 | 47.304
18 | 1.261 | 0.02883 | -0.09 | 43.74
18.5 | 1.237 | 0.03073 | -0.091 | 40.247

## 114. Re 12M Mach 0.00 (2)
BIGFOIL.COM POLAR EXPORT
NACA66(3)-218
NACA66(3)-218 |  |  |  | Cl Max: | 1.6109 | at alpha= | 20 | deg
XFOIL ncrit=9 |  |  |  | L/D Max: | 114.057 | at alpha= | 1.5 | deg
Re: | 12000000 |  |  | Cd Min: | 0.04029 | at alpha= | 20 | deg
Mach: | 0 |  |  | Cl=0 at alpha= | -1.7144 | deg
|  |  |  | @ Cl=0.1, Cd= | 0.0030612
|  |  |  | @ Cl=0.4, Cd= | 0.0043204
|  |  |  | @ Cl=0.6, Cd= | 0.0073035
alpha (deg) | Cl | Cd | Cm | Cl/Cd
-20 | -1.4192 | 0.03031 | -0.0947 | -46.8228
-19.5 | -1.3943 | 0.02855 | -0.0936 | -48.8371
-19 | -1.3716 | 0.02667 | -0.0922 | -51.4286
-18.5 | -1.3446 | 0.02513 | -0.0908 | -53.5058
-18 | -1.3166 | 0.0237 | -0.0895 | -55.5527
-17.5 | -1.2934 | 0.02205 | -0.0874 | -58.6576
-17 | -1.2638 | 0.02079 | -0.0859 | -60.7888
-16.5 | -1.2378 | 0.01941 | -0.0837 | -63.7713
-16 | -1.2069 | 0.01829 | -0.0819 | -65.9869
-15.5 | -1.1727 | 0.0174 | -0.0804 | -67.3966
-15 | -1.1427 | 0.01633 | -0.0782 | -69.9755
-14.5 | -1.108 | 0.01548 | -0.0765 | -71.5762
-14 | -1.0741 | 0.01467 | -0.0745 | -73.2175
-13.5 | -1.0385 | 0.0139 | -0.0727 | -74.7122
-13 | -1.0014 | 0.01321 | -0.071 | -75.8062
-12.5 | -0.9648 | 0.01255 | -0.0691 | -76.8765
-12 | -0.9259 | 0.01198 | -0.0674 | -77.2871
-11.5 | -0.8867 | 0.01142 | -0.0657 | -77.6445
-11 | -0.8486 | 0.01083 | -0.0638 | -78.3564
-10.5 | -0.8099 | 0.01031 | -0.0618 | -78.5548
-10 | -0.7715 | 0.0098 | -0.0597 | -78.7245
-9.5 | -0.7322 | 0.00931 | -0.0576 | -78.6466
-9 | -0.6917 | 0.00889 | -0.0557 | -77.8065
-8.5 | -0.6513 | 0.00851 | -0.0536 | -76.5335
-8 | -0.6127 | 0.00814 | -0.0511 | -75.2703
-7.5 | -0.5785 | 0.00779 | -0.0476 | -74.2619
-7 | -0.5409 | 0.00755 | -0.0445 | -71.6424
-6.5 | -0.493 | 0.0073 | -0.0436 | -67.5342
-6 | -0.4441 | 0.00704 | -0.0429 | -63.0824
-5.5 | -0.3931 | 0.00682 | -0.0426 | -57.6393
-5 | -0.3413 | 0.00661 | -0.0424 | -51.6339
-4.5 | -0.2887 | 0.00641 | -0.0424 | -45.039
-4 | -0.2357 | 0.0062 | -0.0424 | -38.0161
-3.5 | -0.1835 | 0.0059 | -0.0423 | -31.1017
-3 | -0.1313 | 0.00556 | -0.0423 | -23.6151
-2.5 | -0.0805 | 0.00511 | -0.042 | -15.7534
-2 | -0.0285 | 0.00471 | -0.042 | -6.051
-1.5 | 0.0214 | 0.00415 | -0.0416 | 5.1566
-1 | 0.0685 | 0.00317 | -0.0409 | 21.6088
-0.5 | 0.1264 | 0.00297 | -0.042 | 42.5589
0 | 0.1858 | 0.003 | -0.0432 | 61.9333
0.5 | 0.2462 | 0.003 | -0.0447 | 82.0667
1 | 0.3056 | 0.00301 | -0.0459 | 101.5282
1.5 | 0.3627 | 0.00318 | -0.0467 | 114.0566
2 | 0.3979 | 0.00428 | -0.0433 | 92.9673
2.5 | 0.4369 | 0.00503 | -0.0407 | 86.8588
3.5 | 0.5194 | 0.00614 | -0.0361 | 84.5928
4 | 0.5557 | 0.00671 | -0.0328 | 82.8167
4.5 | 0.5868 | 0.00709 | -0.0283 | 82.7645
5 | 0.6171 | 0.00758 | -0.0237 | 81.4116
5.5 | 0.6541 | 0.00798 | -0.0207 | 81.9674
6 | 0.6932 | 0.00838 | -0.0183 | 82.7208
6.5 | 0.7334 | 0.00878 | -0.0161 | 83.5308
7 | 0.7731 | 0.00923 | -0.0139 | 83.7595
7.5 | 0.8125 | 0.00972 | -0.0118 | 83.5905
8 | 0.8518 | 0.01026 | -0.0098 | 83.0214
8.5 | 0.8914 | 0.01079 | -0.0078 | 82.6135
9 | 0.9293 | 0.01138 | -0.0057 | 81.6608
9.5 | 0.968 | 0.012 | -0.0038 | 80.6667
10.5 | 1.0444 | 0.01332 | -0.0002 | 78.4084
11 | 1.0816 | 0.01404 | 0.0017 | 77.037
11.5 | 1.118 | 0.0148 | 0.0036 | 75.5405
12 | 1.1541 | 0.01562 | 0.0054 | 73.886
12.5 | 1.1885 | 0.01655 | 0.0073 | 71.8127
13 | 1.222 | 0.01753 | 0.0093 | 69.7091
13.5 | 1.2546 | 0.01859 | 0.0113 | 67.4879
14 | 1.2902 | 0.01954 | 0.0127 | 66.0287
14.5 | 1.32 | 0.02081 | 0.0148 | 63.431
15 | 1.3551 | 0.02184 | 0.0161 | 62.0467
15.5 | 1.3847 | 0.0232 | 0.0179 | 59.6853
16 | 1.4169 | 0.02444 | 0.0193 | 57.9746
16.5 | 1.4446 | 0.026 | 0.021 | 55.5615
17 | 1.4738 | 0.02752 | 0.0224 | 53.5538
17.5 | 1.5002 | 0.02923 | 0.024 | 51.324
18 | 1.5245 | 0.03116 | 0.0255 | 48.9249
18.5 | 1.5494 | 0.03311 | 0.0269 | 46.7955
19 | 1.5712 | 0.03533 | 0.0282 | 44.4721
19.5 | 1.5909 | 0.03778 | 0.0296 | 42.1096
20 | 1.6109 | 0.04029 | 0.0307 | 39.9826

## 115. Re 12M Mach 0.10 (1)
BIGFOIL.COM POLAR EXPORT
NACA66(3)-218
NACA66(3)-218 |  |  |  | Cl Max: | 1.356 | at alpha= | 13.5 | deg
JavaFoil+Calcfoil stall+Eppler ext transition |  |  |  | L/D Max: | 107.957 | at alpha= | 4 | deg
Re: | 12000000 |  |  | Cd Min: | 0.00404 | at alpha= | -0.5 | deg
Mach: | 0.1 |  |  | Cl=0 at alpha= | -1.6855 | deg
|  |  |  | @ Cl=0.1, Cd= | 0.0041613
|  |  |  | @ Cl=0.4, Cd= | 0.00495
|  |  |  | @ Cl=0.6, Cd= | 0.0059703
alpha (deg) | Cl | Cd | Cm | Cl/Cd
-20 | -1.008 | 0.04186 | 0.015 | -24.075
-19.5 | -1.031 | 0.03771 | 0.014 | -27.334
-19 | -1.052 | 0.03382 | 0.013 | -31.123
-18.5 | -1.075 | 0.02907 | 0.012 | -36.978
-18 | -1.091 | 0.027 | 0.01 | -40.417
-17.5 | -1.105 | 0.02473 | 0.009 | -44.699
-17 | -1.114 | 0.02395 | 0.008 | -46.53
-16.5 | -1.123 | 0.02219 | 0.007 | -50.63
-16 | -1.129 | 0.02064 | 0.005 | -54.703
-15.5 | -1.132 | 0.01915 | 0.004 | -59.104
-15 | -1.13 | 0.01793 | 0.003 | -63.037
-14.5 | -1.126 | 0.01676 | 0.001 | -67.193
-14 | -1.118 | 0.01581 | 0 | -70.677
-13.5 | -1.105 | 0.0151 | -0.002 | -73.171
-13 | -1.089 | 0.01426 | -0.003 | -76.369
-12.5 | -1.07 | 0.01339 | -0.005 | -79.863
-12 | -1.046 | 0.01282 | -0.006 | -81.555
-11.5 | -1.019 | 0.0122 | -0.008 | -83.486
-11 | -0.988 | 0.01178 | -0.009 | -83.848
-10.5 | -0.954 | 0.01127 | -0.011 | -84.586
-10 | -0.916 | 0.01081 | -0.012 | -84.715
-9.5 | -0.875 | 0.01035 | -0.014 | -84.596
-9 | -0.832 | 0.00994 | -0.015 | -83.619
-8.5 | -0.785 | 0.00944 | -0.017 | -83.195
-8 | -0.737 | 0.00908 | -0.018 | -81.116
-7.5 | -0.686 | 0.00851 | -0.02 | -80.51
-7 | -0.633 | 0.00819 | -0.021 | -77.247
-6.5 | -0.578 | 0.00789 | -0.023 | -73.237
-6 | -0.522 | 0.00781 | -0.024 | -66.737
-5.5 | -0.464 | 0.00735 | -0.026 | -63.131
-5 | -0.405 | 0.00704 | -0.028 | -57.54
-4.5 | -0.346 | 0.00682 | -0.029 | -50.676
-4 | -0.285 | 0.00661 | -0.031 | -43.209
-3.5 | -0.225 | 0.00554 | -0.032 | -40.591
-3 | -0.163 | 0.00533 | -0.034 | -30.657
-2.5 | -0.101 | 0.00499 | -0.036 | -20.342
-2 | -0.039 | 0.00473 | -0.037 | -8.327
-1.5 | 0.023 | 0.00442 | -0.039 | 5.176
-1 | 0.085 | 0.0042 | -0.04 | 20.275
-0.5 | 0.147 | 0.00404 | -0.042 | 36.459
0 | 0.212 | 0.00472 | -0.044 | 44.881
0.5 | 0.274 | 0.00434 | -0.045 | 63.317
1 | 0.337 | 0.00462 | -0.047 | 72.947
1.5 | 0.4 | 0.00495 | -0.048 | 80.871
2 | 0.463 | 0.00535 | -0.05 | 86.532
2.5 | 0.525 | 0.00551 | -0.051 | 95.446
3 | 0.586 | 0.00589 | -0.053 | 99.438
3.5 | 0.647 | 0.00624 | -0.055 | 103.617
4 | 0.707 | 0.00655 | -0.056 | 107.957
4.5 | 0.759 | 0.00824 | -0.057 | 92.131
5 | 0.816 | 0.00878 | -0.058 | 92.899
5.5 | 0.871 | 0.00909 | -0.06 | 95.848
6 | 0.925 | 0.00942 | -0.061 | 98.159
6.5 | 0.976 | 0.00979 | -0.063 | 99.763
7 | 1.026 | 0.0102 | -0.064 | 100.567
7.5 | 1.073 | 0.01062 | -0.066 | 101.017
8 | 1.117 | 0.01082 | -0.067 | 103.18
8.5 | 1.158 | 0.01129 | -0.068 | 102.564
9 | 1.195 | 0.01179 | -0.07 | 101.422
9.5 | 1.229 | 0.01234 | -0.071 | 99.659
10 | 1.26 | 0.01306 | -0.072 | 96.451
10.5 | 1.286 | 0.01347 | -0.074 | 95.497
11 | 1.308 | 0.01439 | -0.075 | 90.957
11.5 | 1.326 | 0.0149 | -0.076 | 89.034
12 | 1.34 | 0.01563 | -0.078 | 85.716
12.5 | 1.35 | 0.01641 | -0.079 | 82.218
13 | 1.355 | 0.01707 | -0.08 | 79.37
13.5 | 1.356 | 0.01793 | -0.081 | 75.621
14 | 1.352 | 0.01882 | -0.082 | 71.868
14.5 | 1.345 | 0.02002 | -0.084 | 67.187
15 | 1.335 | 0.02082 | -0.085 | 64.111
15.5 | 1.32 | 0.022 | -0.086 | 60.007
16 | 1.303 | 0.02335 | -0.087 | 55.793
16.5 | 1.282 | 0.02467 | -0.088 | 51.977
17 | 1.26 | 0.0258 | -0.089 | 48.822
17.5 | 1.235 | 0.0274 | -0.09 | 45.062
18 | 1.207 | 0.02909 | -0.091 | 41.5
18.5 | 1.177 | 0.03188 | -0.092 | 36.911

## 116. Re 12M Mach 0.10 (2)
BIGFOIL.COM POLAR EXPORT
NACA66(3)-218
NACA66(3)-218 |  |  |  | Cl Max: | 1.6072 | at alpha= | 20 | deg
XFOIL ncrit=9 |  |  |  | L/D Max: | 101.788 | at alpha= | 1 | deg
Re: | 12000000 |  |  | Cd Min: | 0.04234 | at alpha= | 20 | deg
Mach: | 0.1 |  |  | Cl=0 at alpha= | -1.71 | deg
|  |  |  | @ Cl=0.1, Cd= | 0.0030582
|  |  |  | @ Cl=0.4, Cd= | 0.0042408
|  |  |  | @ Cl=0.6, Cd= | 0.0073933
alpha (deg) | Cl | Cd | Cm | Cl/Cd
-20 | -1.4198 | 0.03167 | -0.0983 | -44.8311
-19.5 | -1.395 | 0.02977 | -0.0971 | -46.8593
-19 | -1.3715 | 0.02782 | -0.0957 | -49.2991
-18.5 | -1.3465 | 0.02605 | -0.0942 | -51.6891
-18 | -1.3195 | 0.02448 | -0.0926 | -53.9011
-17.5 | -1.2915 | 0.023 | -0.091 | -56.1522
-17 | -1.2645 | 0.02152 | -0.089 | -58.7593
-16.5 | -1.2397 | 0.02001 | -0.0867 | -61.954
-16 | -1.2071 | 0.0189 | -0.085 | -63.8677
-15.5 | -1.1748 | 0.01786 | -0.0831 | -65.7783
-15 | -1.1436 | 0.01678 | -0.0809 | -68.1526
-14.5 | -1.1097 | 0.01585 | -0.079 | -70.0126
-14 | -1.076 | 0.01499 | -0.0769 | -71.7812
-13.5 | -1.0396 | 0.0142 | -0.075 | -73.2113
-13 | -1.0033 | 0.01345 | -0.073 | -74.5948
-12.5 | -0.9653 | 0.0128 | -0.0712 | -75.4141
-12 | -0.9272 | 0.01217 | -0.0693 | -76.1873
-11.5 | -0.8873 | 0.0116 | -0.0676 | -76.4914
-11 | -0.8484 | 0.01102 | -0.0657 | -76.9873
-10.5 | -0.8101 | 0.01047 | -0.0635 | -77.3734
-10 | -0.7712 | 0.00993 | -0.0614 | -77.6636
-9.5 | -0.7313 | 0.00943 | -0.0593 | -77.5504
-9 | -0.6906 | 0.00899 | -0.0573 | -76.8187
-8 | -0.6101 | 0.00823 | -0.0529 | -74.1312
-7.5 | -0.5738 | 0.00786 | -0.0497 | -73.0025
-7 | -0.5405 | 0.00758 | -0.0457 | -71.3061
-6.5 | -0.4932 | 0.00733 | -0.0445 | -67.2851
-6 | -0.4446 | 0.00707 | -0.0437 | -62.8854
-5.5 | -0.3937 | 0.00685 | -0.0432 | -57.4745
-5 | -0.342 | 0.00663 | -0.043 | -51.5837
-4.5 | -0.2893 | 0.00643 | -0.0429 | -44.9922
-4 | -0.2361 | 0.00622 | -0.0429 | -37.9582
-3.5 | -0.1837 | 0.00593 | -0.0428 | -30.9781
-3 | -0.1314 | 0.00558 | -0.0426 | -23.5484
-2.5 | -0.0805 | 0.00512 | -0.0423 | -15.7227
-1.5 | 0.0214 | 0.00414 | -0.0418 | 5.1691
-1 | 0.0687 | 0.00316 | -0.0411 | 21.7405
-0.5 | 0.1271 | 0.00297 | -0.0422 | 42.7946
0 | 0.1869 | 0.003 | -0.0434 | 62.3
0.5 | 0.2476 | 0.003 | -0.0449 | 82.5333
1 | 0.3074 | 0.00302 | -0.0462 | 101.7881
2 | 0.4007 | 0.00425 | -0.0436 | 94.2824
2.5 | 0.4388 | 0.00504 | -0.0407 | 87.0635
3.5 | 0.5205 | 0.00616 | -0.0359 | 84.4968
4 | 0.5557 | 0.00674 | -0.0323 | 82.4481
4.5 | 0.5842 | 0.00713 | -0.0271 | 81.9355
5 | 0.6148 | 0.00764 | -0.0226 | 80.4712
5.5 | 0.6519 | 0.00806 | -0.0196 | 80.8809
6 | 0.6912 | 0.00847 | -0.0171 | 81.6057
6.5 | 0.7315 | 0.00889 | -0.0149 | 82.2835
7 | 0.7722 | 0.00934 | -0.0128 | 82.6767
7.5 | 0.8119 | 0.00985 | -0.0107 | 82.4264
8 | 0.8506 | 0.01042 | -0.0085 | 81.6315
8.5 | 0.891 | 0.01095 | -0.0066 | 81.3699
9 | 0.9293 | 0.01156 | -0.0045 | 80.3893
9.5 | 0.9669 | 0.01223 | -0.0023 | 79.0597
10 | 1.0067 | 0.01286 | -0.0006 | 78.2815
10.5 | 1.0443 | 0.01358 | 0.0013 | 76.8999
11 | 1.083 | 0.01428 | 0.0031 | 75.8403
11.5 | 1.1184 | 0.01512 | 0.0052 | 73.9683
12 | 1.1556 | 0.01593 | 0.007 | 72.5424
12.5 | 1.1894 | 0.01692 | 0.0091 | 70.2955
13 | 1.2234 | 0.01793 | 0.0111 | 68.232
13.5 | 1.2569 | 0.019 | 0.013 | 66.1526
14 | 1.292 | 0.02002 | 0.0147 | 64.5355
14.5 | 1.3228 | 0.0213 | 0.0167 | 62.1033
15 | 1.3565 | 0.02246 | 0.0183 | 60.3963
15.5 | 1.3877 | 0.02381 | 0.02 | 58.2822
16 | 1.4176 | 0.02525 | 0.0217 | 56.1426
16.5 | 1.4477 | 0.02675 | 0.0233 | 54.1196
17 | 1.4742 | 0.02852 | 0.0251 | 51.69
17.5 | 1.5031 | 0.03016 | 0.0265 | 49.8375
18 | 1.5262 | 0.03228 | 0.0282 | 47.28
18.5 | 1.548 | 0.03454 | 0.0298 | 44.8176
19 | 1.5721 | 0.03673 | 0.0311 | 42.8015
19.5 | 1.5911 | 0.03936 | 0.0324 | 40.4243
20 | 1.6072 | 0.04234 | 0.0337 | 37.9594

## 117. Re 12M Mach 0.25 (1)
BIGFOIL.COM POLAR EXPORT
NACA66(3)-218
NACA66(3)-218 |  |  |  | Cl Max: | 1.272 | at alpha= | 11.5 | deg
JavaFoil+Calcfoil stall+Eppler ext transition |  |  |  | L/D Max: | 108.095 | at alpha= | 4 | deg
Re: | 12000000 |  |  | Cd Min: | 0.00409 | at alpha= | -0.5 | deg
Mach: | 0.25 |  |  | Cl=0 at alpha= | -1.6825 | deg
|  |  |  | @ Cl=0.1, Cd= | 0.0042255
|  |  |  | @ Cl=0.4, Cd= | 0.0049798
|  |  |  | @ Cl=0.6, Cd= | 0.0060168
alpha (deg) | Cl | Cd | Cm | Cl/Cd
-18 | -0.647 | 0.1086 | 0.008 | -5.957
-17.5 | -0.744 | 0.05328 | 0.009 | -13.962
-17 | -0.823 | 0.03091 | 0.008 | -26.617
-16.5 | -0.863 | 0.02931 | 0.007 | -29.449
-16 | -0.904 | 0.02557 | 0.005 | -35.356
-15.5 | -0.938 | 0.02295 | 0.004 | -40.888
-15 | -0.967 | 0.02095 | 0.003 | -46.152
-14.5 | -0.989 | 0.01918 | 0.001 | -51.588
-14 | -1.006 | 0.01763 | 0 | -57.021
-13.5 | -1.014 | 0.01686 | -0.002 | -60.122
-13 | -1.018 | 0.01568 | -0.003 | -64.898
-12.5 | -1.015 | 0.01454 | -0.005 | -69.808
-12 | -1.005 | 0.01396 | -0.006 | -72.01
-11.5 | -0.991 | 0.01308 | -0.008 | -75.745
-11 | -0.97 | 0.01257 | -0.009 | -77.199
-10.5 | -0.944 | 0.01197 | -0.011 | -78.888
-10 | -0.913 | 0.01146 | -0.012 | -79.674
-9.5 | -0.878 | 0.01092 | -0.014 | -80.362
-9 | -0.838 | 0.01042 | -0.015 | -80.427
-8.5 | -0.795 | 0.0099 | -0.017 | -80.217
-8 | -0.748 | 0.0095 | -0.019 | -78.718
-7.5 | -0.698 | 0.00884 | -0.02 | -78.92
-7 | -0.645 | 0.00845 | -0.022 | -76.317
-6.5 | -0.59 | 0.00814 | -0.023 | -72.505
-6 | -0.533 | 0.00803 | -0.025 | -66.44
-5.5 | -0.475 | 0.00758 | -0.027 | -62.633
-5 | -0.415 | 0.00725 | -0.028 | -57.28
-4.5 | -0.354 | 0.00695 | -0.03 | -50.997
-4 | -0.293 | 0.00677 | -0.032 | -43.245
-3.5 | -0.231 | 0.0057 | -0.033 | -40.436
-3 | -0.168 | 0.00539 | -0.035 | -31.126
-2.5 | -0.104 | 0.00504 | -0.037 | -20.687
-2 | -0.04 | 0.00482 | -0.038 | -8.403
-1.5 | 0.023 | 0.00449 | -0.04 | 5.237
-1 | 0.087 | 0.00426 | -0.042 | 20.516
-0.5 | 0.151 | 0.00409 | -0.043 | 37.023
0 | 0.218 | 0.00466 | -0.045 | 46.673
0.5 | 0.282 | 0.00444 | -0.046 | 63.601
1 | 0.347 | 0.00469 | -0.048 | 73.852
1.5 | 0.411 | 0.00504 | -0.05 | 81.643
2 | 0.476 | 0.00551 | -0.051 | 86.39
2.5 | 0.54 | 0.00562 | -0.053 | 96.132
3 | 0.602 | 0.00603 | -0.054 | 99.853
3.5 | 0.664 | 0.0064 | -0.056 | 103.799
4 | 0.726 | 0.00672 | -0.058 | 108.095
4.5 | 0.777 | 0.00853 | -0.058 | 91.155
5 | 0.835 | 0.00887 | -0.06 | 94.209
5.5 | 0.891 | 0.00944 | -0.061 | 94.405
6 | 0.945 | 0.00979 | -0.063 | 96.471
6.5 | 0.996 | 0.01022 | -0.064 | 97.441
7 | 1.044 | 0.01068 | -0.066 | 97.748
7.5 | 1.089 | 0.01116 | -0.067 | 97.585
8 | 1.13 | 0.01136 | -0.069 | 99.452
8.5 | 1.167 | 0.01192 | -0.07 | 97.895
9 | 1.199 | 0.01248 | -0.072 | 96.105
9.5 | 1.226 | 0.01329 | -0.073 | 92.215
10 | 1.247 | 0.01393 | -0.074 | 89.526
10.5 | 1.262 | 0.01442 | -0.076 | 87.515
11 | 1.27 | 0.01551 | -0.077 | 81.898
11.5 | 1.272 | 0.01615 | -0.078 | 78.79
12 | 1.267 | 0.01679 | -0.08 | 75.478
12.5 | 1.254 | 0.01791 | -0.081 | 70.029
13 | 1.235 | 0.01868 | -0.082 | 66.111
13.5 | 1.208 | 0.01971 | -0.083 | 61.318
14 | 1.175 | 0.02086 | -0.084 | 56.323
14.5 | 1.134 | 0.02252 | -0.085 | 50.357
15 | 1.088 | 0.02402 | -0.087 | 45.285
15.5 | 1.036 | 0.02529 | -0.088 | 40.986
16 | 0.979 | 0.02729 | -0.089 | 35.875
16.5 | 0.917 | 0.02943 | -0.089 | 31.141

## 118. Re 12M Mach 0.25 (2)
BIGFOIL.COM POLAR EXPORT
NACA66(3)-218
NACA66(3)-218 |  |  |  | Cl Max: | 1.5615 | at alpha= | 19.5 | deg
XFOIL ncrit=9 |  |  |  | L/D Max: | 120.35 | at alpha= | 1.5 | deg
Re: | 12000000 |  |  | Cd Min: | 0.0572 | at alpha= | 20 | deg
Mach: | 0.25 |  |  | Cl=0 at alpha= | -1.7119 | deg
|  |  |  | @ Cl=0.1, Cd= | 0.0030403
|  |  |  | @ Cl=0.4, Cd= | 0.0037476
|  |  |  | @ Cl=0.6, Cd= | 0.0079555
alpha (deg) | Cl | Cd | Cm | Cl/Cd
-20 | -1.3657 | 0.04455 | -0.1176 | -30.6554
-19.5 | -1.359 | 0.04022 | -0.1167 | -33.7892
-19 | -1.3473 | 0.0366 | -0.1152 | -36.8115
-18.5 | -1.3279 | 0.03365 | -0.1135 | -39.4621
-18 | -1.3074 | 0.03099 | -0.1115 | -42.1878
-17.5 | -1.2881 | 0.02839 | -0.1091 | -45.3716
-17 | -1.2618 | 0.02633 | -0.1068 | -47.9225
-16.5 | -1.2378 | 0.02427 | -0.104 | -51.0012
-16 | -1.2073 | 0.02262 | -0.1016 | -53.3731
-15.5 | -1.1743 | 0.02123 | -0.0992 | -55.3132
-15 | -1.1504 | 0.01942 | -0.0958 | -59.2379
-14.5 | -1.1161 | 0.01819 | -0.0931 | -61.3579
-14 | -1.0823 | 0.01704 | -0.0904 | -63.5153
-13.5 | -1.0471 | 0.01595 | -0.0877 | -65.6489
-13 | -1.0085 | 0.01507 | -0.0852 | -66.921
-12.5 | -0.9719 | 0.01418 | -0.0825 | -68.5402
-12 | -0.9314 | 0.01342 | -0.0802 | -69.4039
-11.5 | -0.8915 | 0.01268 | -0.0778 | -70.3076
-11 | -0.8511 | 0.012 | -0.0754 | -70.925
-10.5 | -0.8088 | 0.01143 | -0.0733 | -70.7612
-10 | -0.7695 | 0.01074 | -0.0706 | -71.648
-9.5 | -0.7287 | 0.01014 | -0.0682 | -71.8639
-9 | -0.6866 | 0.00961 | -0.0658 | -71.4464
-8.5 | -0.6446 | 0.00913 | -0.0635 | -70.6024
-8 | -0.6019 | 0.00871 | -0.0612 | -69.1045
-7.5 | -0.559 | 0.0083 | -0.0588 | -67.3494
-7 | -0.5184 | 0.00786 | -0.056 | -65.9542
-6.5 | -0.4813 | 0.00747 | -0.0525 | -64.4311
-6 | -0.4441 | 0.00725 | -0.0486 | -61.2552
-5.5 | -0.3953 | 0.007 | -0.0473 | -56.4714
-5 | -0.3442 | 0.00677 | -0.0464 | -50.8419
-4.5 | -0.2915 | 0.00655 | -0.0458 | -44.5038
-4 | -0.2374 | 0.00633 | -0.0456 | -37.5039
-3.5 | -0.184 | 0.00604 | -0.0452 | -30.4636
-2.5 | -0.0807 | 0.00519 | -0.044 | -15.5491
-1.5 | 0.0217 | 0.00413 | -0.043 | 5.2542
-1 | 0.0695 | 0.0031 | -0.0421 | 22.4194
-0.5 | 0.1308 | 0.00298 | -0.0433 | 43.8926
0 | 0.1928 | 0.00301 | -0.0447 | 64.0532
0.5 | 0.2554 | 0.00302 | -0.0462 | 84.5695
1 | 0.3175 | 0.00302 | -0.0475 | 105.1325
1.5 | 0.3779 | 0.00314 | -0.0486 | 120.3503
2 | 0.415 | 0.00416 | -0.0451 | 99.7596
2.5 | 0.4505 | 0.00502 | -0.0413 | 89.741
3 | 0.4829 | 0.00581 | -0.0368 | 83.1153
4.5 | 0.5716 | 0.0074 | -0.0213 | 77.2432
5 | 0.6033 | 0.00802 | -0.0169 | 75.2244
5.5 | 0.6418 | 0.00852 | -0.0139 | 75.3286
6 | 0.6828 | 0.00901 | -0.0114 | 75.7825
6.5 | 0.7245 | 0.00951 | -0.0091 | 76.183
7 | 0.7654 | 0.01006 | -0.0067 | 76.0835
7.5 | 0.8064 | 0.01065 | -0.0045 | 75.7183
8 | 0.8479 | 0.01127 | -0.0023 | 75.2351
8.5 | 0.8883 | 0.01195 | 0 | 74.3347
9 | 0.9274 | 0.01267 | 0.0024 | 73.1965
9.5 | 0.9683 | 0.01338 | 0.0045 | 72.3692
10 | 1.0075 | 0.01417 | 0.0068 | 71.1009
10.5 | 1.048 | 0.01496 | 0.0089 | 70.0535
11 | 1.0857 | 0.0159 | 0.0112 | 68.283
11.5 | 1.1238 | 0.01684 | 0.0135 | 66.734
12 | 1.1595 | 0.01794 | 0.016 | 64.6321
12.5 | 1.1951 | 0.01911 | 0.0185 | 62.5379
13 | 1.2318 | 0.02026 | 0.0207 | 60.7996
13.5 | 1.2664 | 0.02156 | 0.0231 | 58.7384
14 | 1.3014 | 0.02291 | 0.0253 | 56.8049
14.5 | 1.3321 | 0.02455 | 0.0279 | 54.2607
15 | 1.3664 | 0.02603 | 0.03 | 52.4933
15.5 | 1.3948 | 0.02796 | 0.0325 | 49.8856
16 | 1.4252 | 0.02983 | 0.0346 | 47.7774
16.5 | 1.4518 | 0.03201 | 0.037 | 45.3546
17 | 1.4764 | 0.03446 | 0.0391 | 42.8439
17.5 | 1.5016 | 0.03694 | 0.0411 | 40.6497
18 | 1.5155 | 0.04039 | 0.0434 | 37.5217
18.5 | 1.5371 | 0.04343 | 0.045 | 35.3926
19 | 1.5532 | 0.04705 | 0.0464 | 33.0117
19.5 | 1.5615 | 0.05156 | 0.0476 | 30.2851
20 | 1.5602 | 0.0572 | 0.0483 | 27.2762

## 119. Re 12M Mach 0.50 (1)
BIGFOIL.COM POLAR EXPORT
NACA66(3)-218
NACA66(3)-218 |  |  |  | Cl Max: | 1.246 | at alpha= | 20 | deg
JavaFoil+Calcfoil stall+Eppler ext transition |  |  |  | L/D Max: | 95.546 | at alpha= | 3.5 | deg
Re: | 12000000 |  |  | Cd Min: | 0.00426 | at alpha= | -0.5 | deg
Mach: | 0.5 |  |  | Cl=0 at alpha= | -1.6831 | deg
|  |  |  | @ Cl=0.1, Cd= | 0.004503
|  |  |  | @ Cl=0.4, Cd= | 0.0051317
|  |  |  | @ Cl=0.6, Cd= | 0.00656
alpha (deg) | Cl | Cd | Cm | Cl/Cd
-20 | -1.048 | 0.16711 | 0.012 | -6.273
-19.5 | -1.018 | 0.16423 | 0.011 | -6.2
-19 | -0.99 | 0.15448 | 0.009 | -6.407
-18.5 | -0.969 | 0.14188 | 0.009 | -6.831
-18 | -0.947 | 0.12761 | 0.009 | -7.423
-17.5 | -0.919 | 0.12058 | 0.007 | -7.622
-17 | -0.89 | 0.11551 | 0.006 | -7.701
-16.5 | -0.854 | 0.11733 | 0.005 | -7.277
-16 | -0.823 | 0.11398 | 0.004 | -7.222
-15.5 | -0.793 | 0.10987 | 0.003 | -7.22
-15 | -0.762 | 0.10682 | 0.002 | -7.137
-14.5 | -0.734 | 0.1029 | 0.001 | -7.132
-14 | -0.709 | 0.09723 | 0 | -7.295
-13.5 | -0.681 | 0.09029 | -0.001 | -7.54
-13 | -0.65 | 0.08686 | -0.002 | -7.484
-12.5 | -0.626 | 0.07682 | -0.003 | -8.152
-12 | -0.696 | 0.02095 | -0.007 | -33.229
-11.5 | -0.668 | 0.01803 | -0.009 | -37.078
-11 | -0.533 | 0.07511 | -0.005 | -7.092
-10.5 | -0.601 | 0.01682 | -0.012 | -35.756
-10 | -0.571 | 0.01466 | -0.014 | -38.983
-9.5 | -0.538 | 0.01434 | -0.015 | -37.502
-9 | -0.505 | 0.01328 | -0.017 | -38.009
-8.5 | -0.607 | 0.01246 | -0.019 | -48.736
-8 | -0.711 | 0.0116 | -0.021 | -61.311
-7.5 | -0.707 | 0.01094 | -0.022 | -64.68
-7 | -0.677 | 0.01032 | -0.024 | -65.532
-6.5 | -0.632 | 0.00985 | -0.026 | -64.139
-6 | -0.579 | 0.00934 | -0.028 | -61.967
-5.5 | -0.52 | 0.00884 | -0.03 | -58.795
-5 | -0.457 | 0.00845 | -0.031 | -54.076
-4.5 | -0.392 | 0.00782 | -0.033 | -50.041
-4 | -0.324 | 0.00746 | -0.035 | -43.468
-3.5 | -0.255 | 0.00717 | -0.037 | -35.62
-3 | -0.186 | 0.00593 | -0.039 | -31.37
-2.5 | -0.116 | 0.00552 | -0.041 | -20.955
-2 | -0.045 | 0.00514 | -0.043 | -8.762
-1.5 | 0.026 | 0.00476 | -0.044 | 5.501
-1 | 0.098 | 0.00451 | -0.046 | 21.66
-0.5 | 0.169 | 0.00426 | -0.048 | 39.772
0 | 0.243 | 0.00436 | -0.05 | 55.758
0.5 | 0.315 | 0.00475 | -0.052 | 66.456
1 | 0.388 | 0.00507 | -0.054 | 76.408
1.5 | 0.46 | 0.00544 | -0.055 | 84.513
2 | 0.526 | 0.0061 | -0.057 | 86.204
2.5 | 0.596 | 0.00652 | -0.058 | 91.369
3 | 0.662 | 0.00718 | -0.06 | 92.199
3.5 | 0.729 | 0.00763 | -0.062 | 95.546
4 | 0.794 | 0.00946 | -0.063 | 83.915
4.5 | 0.856 | 0.01018 | -0.065 | 84.105
5 | 0.915 | 0.01068 | -0.067 | 85.673
5.5 | 0.969 | 0.01125 | -0.068 | 86.156
6 | 1.016 | 0.01186 | -0.07 | 85.676
6.5 | 1.052 | 0.01252 | -0.071 | 84.011
7 | 1.07 | 0.01329 | -0.073 | 80.489
7.5 | 1.054 | 0.01407 | -0.075 | 74.956
8 | 0.933 | 0.01484 | -0.076 | 62.91
8.5 | 0.702 | 0.01602 | -0.078 | 43.802
9 | 0.735 | 0.01713 | -0.079 | 42.897
9.5 | 0.768 | 0.0176 | -0.081 | 43.628
10 | 0.799 | 0.01944 | -0.082 | 41.113
10.5 | 0.694 | 0.07097 | -0.043 | 9.775
11 | 0.864 | 0.02163 | -0.085 | 39.923
11.5 | 0.889 | 0.02489 | -0.086 | 35.717
12 | 0.796 | 0.07312 | -0.061 | 10.889
12.5 | 0.929 | 0.0362 | -0.085 | 25.649
13 | 0.865 | 0.07708 | -0.068 | 11.222
13.5 | 0.866 | 0.09493 | -0.054 | 9.119
14 | 0.899 | 0.09581 | -0.06 | 9.389
14.5 | 0.942 | 0.09224 | -0.068 | 10.212
15 | 1.022 | 0.06918 | -0.083 | 14.77
15.5 | 1.076 | 0.06239 | -0.088 | 17.24
16 | 1.083 | 0.07584 | -0.086 | 14.286
16.5 | 1.078 | 0.09967 | -0.08 | 10.818
17 | 1.071 | 0.13444 | -0.069 | 7.963
17.5 | 1.091 | 0.14494 | -0.066 | 7.525
18 | 1.121 | 0.14781 | -0.068 | 7.586
18.5 | 1.153 | 0.15185 | -0.072 | 7.595
19 | 1.187 | 0.15265 | -0.075 | 7.779
19.5 | 1.219 | 0.15452 | -0.078 | 7.891
20 | 1.246 | 0.16365 | -0.079 | 7.616

## 120. Re 12M Mach 0.50 (2)
BIGFOIL.COM POLAR EXPORT
NACA66(3)-218
NACA66(3)-218 |  |  |  | Cl Max: | 1.0828 | at alpha= | 11.5 | deg
XFOIL ncrit=9 |  |  |  | L/D Max: | 136.372 | at alpha= | 1.5 | deg
Re: | 12000000 |  |  | Cd Min: | 0.13249 | at alpha= | 16.5 | deg
Mach: | 0.5 |  |  | Cl=0 at alpha= | -1.7382 | deg
|  |  |  | @ Cl=0.1, Cd= | 0.0030925
|  |  |  | @ Cl=0.4, Cd= | 0.003138
|  |  |  | @ Cl=0.6, Cd= | 0.011321
alpha (deg) | Cl | Cd | Cm | Cl/Cd
-15.5 | -0.5221 | 0.10533 | -0.1099 | -4.9568
-15 | -0.5443 | 0.09304 | -0.1171 | -5.8502
-14.5 | -0.5592 | 0.08131 | -0.1245 | -6.8774
-14 | -0.5824 | 0.0691 | -0.1327 | -8.4284
-13.5 | -0.6083 | 0.05818 | -0.1391 | -10.4555
-13 | -0.6409 | 0.04827 | -0.1428 | -13.2774
-12.5 | -0.6763 | 0.03982 | -0.143 | -16.9839
-12 | -0.7161 | 0.03236 | -0.1398 | -22.1292
-11.5 | -0.7512 | 0.0261 | -0.1339 | -28.7816
-11 | -0.7659 | 0.02149 | -0.1267 | -35.6398
-10.5 | -0.7663 | 0.01811 | -0.1189 | -42.3136
-10 | -0.7457 | 0.01593 | -0.1121 | -46.811
-9.5 | -0.7138 | 0.01437 | -0.1061 | -49.6729
-9 | -0.6734 | 0.01319 | -0.1011 | -51.0538
-8.5 | -0.6269 | 0.01226 | -0.0969 | -51.1338
-8 | -0.5794 | 0.01143 | -0.093 | -50.6912
-7.5 | -0.5306 | 0.01071 | -0.0895 | -49.5425
-7 | -0.4805 | 0.01008 | -0.0863 | -47.6687
-6.5 | -0.4329 | 0.00944 | -0.0829 | -45.8581
-6 | -0.3839 | 0.00888 | -0.0798 | -43.232
-5.5 | -0.3345 | 0.00836 | -0.0768 | -40.012
-5 | -0.2846 | 0.00787 | -0.0741 | -36.1626
-4.5 | -0.236 | 0.00741 | -0.0712 | -31.8489
-4 | -0.1892 | 0.00697 | -0.0679 | -27.1449
-3.5 | -0.1544 | 0.00655 | -0.0623 | -23.5725
-3 | -0.116 | 0.00614 | -0.0573 | -18.8925
-2.5 | -0.0734 | 0.00556 | -0.0534 | -13.2014
-2 | -0.0232 | 0.00501 | -0.051 | -4.6307
-1.5 | 0.0211 | 0.00406 | -0.0479 | 5.197
-1 | 0.0749 | 0.00311 | -0.0466 | 24.0836
-0.5 | 0.1467 | 0.00306 | -0.0483 | 47.9412
0 | 0.2183 | 0.00308 | -0.05 | 70.8766
0.5 | 0.2896 | 0.00311 | -0.0516 | 93.119
1 | 0.3616 | 0.0031 | -0.0534 | 116.6452
1.5 | 0.4323 | 0.00317 | -0.0547 | 136.3722
2 | 0.4849 | 0.00374 | -0.0525 | 129.6524
2.5 | 0.4986 | 0.00496 | -0.0427 | 100.5242
3 | 0.4882 | 0.0059 | -0.0279 | 82.7458
3.5 | 0.4914 | 0.00706 | -0.0168 | 69.6034
4 | 0.5132 | 0.00813 | -0.0095 | 63.1242
4.5 | 0.5316 | 0.00947 | -0.002 | 56.1352
5.5 | 0.6055 | 0.01147 | 0.0066 | 52.7899
6 | 0.6528 | 0.01224 | 0.0094 | 53.3333
6.5 | 0.6974 | 0.01315 | 0.0125 | 53.0342
7 | 0.7456 | 0.01398 | 0.0153 | 53.3333
7.5 | 0.7916 | 0.01494 | 0.0184 | 52.9853
8 | 0.8384 | 0.01595 | 0.0215 | 52.5643
8.5 | 0.8839 | 0.01708 | 0.0249 | 51.7506
9 | 0.9298 | 0.01829 | 0.0283 | 50.8365
9.5 | 0.9751 | 0.0196 | 0.0319 | 49.75
10 | 1.0151 | 0.02122 | 0.0362 | 47.8369
10.5 | 1.0501 | 0.02318 | 0.0409 | 45.302
11 | 1.0738 | 0.02581 | 0.0466 | 41.604
11.5 | 1.0828 | 0.02942 | 0.0528 | 36.8049
12 | 1.0767 | 0.03419 | 0.0591 | 31.4917
12.5 | 1.058 | 0.04032 | 0.0644 | 26.2401
13 | 1.0331 | 0.04775 | 0.0677 | 21.6356
13.5 | 1.0048 | 0.05647 | 0.0685 | 17.7935
14 | 0.9731 | 0.06676 | 0.0665 | 14.5761
14.5 | 0.9411 | 0.07844 | 0.0616 | 11.9977
15 | 0.9111 | 0.09118 | 0.0544 | 9.9923
15.5 | 0.8866 | 0.10444 | 0.0459 | 8.4891
16 | 0.8597 | 0.11888 | 0.0362 | 7.2317
16.5 | 0.8416 | 0.13249 | 0.0273 | 6.3522

## 121. Re 14M Mach 0.00 (1)
BIGFOIL.COM POLAR EXPORT
NACA66(3)-218
NACA66(3)-218 |  |  |  | Cl Max: | 1.374 | at alpha= | 13.5 | deg
JavaFoil+Calcfoil stall+Eppler ext transition |  |  |  | L/D Max: | 108.944 | at alpha= | 4 | deg
Re: | 14000000 |  |  | Cd Min: | 0.00454 | at alpha= | -1.5 | deg
Mach: | 0 |  |  | Cl=0 at alpha= | -1.6855 | deg
|  |  |  | @ Cl=0.1, Cd= | 0.0049887
|  |  |  | @ Cl=0.4, Cd= | 0.0051387
|  |  |  | @ Cl=0.6, Cd= | 0.0059869
alpha (deg) | Cl | Cd | Cm | Cl/Cd
-20 | -1.064 | 0.03978 | 0.015 | -26.745
-19.5 | -1.09 | 0.03255 | 0.014 | -33.478
-19 | -1.106 | 0.03004 | 0.013 | -36.822
-18.5 | -1.121 | 0.02763 | 0.012 | -40.553
-18 | -1.134 | 0.0247 | 0.01 | -45.933
-17.5 | -1.143 | 0.02354 | 0.009 | -48.548
-17 | -1.149 | 0.02227 | 0.008 | -51.6
-16.5 | -1.154 | 0.02077 | 0.007 | -55.566
-16 | -1.156 | 0.01943 | 0.005 | -59.507
-15.5 | -1.155 | 0.01823 | 0.004 | -63.32
-15 | -1.151 | 0.01698 | 0.003 | -67.758
-14.5 | -1.143 | 0.01618 | 0.001 | -70.623
-14 | -1.132 | 0.01504 | 0 | -75.244
-13.5 | -1.117 | 0.01438 | -0.002 | -77.618
-13 | -1.098 | 0.01363 | -0.003 | -80.59
-12.5 | -1.077 | 0.01282 | -0.005 | -83.95
-12 | -1.051 | 0.01228 | -0.006 | -85.595
-11.5 | -1.022 | 0.01167 | -0.008 | -87.636
-11 | -0.99 | 0.01132 | -0.009 | -87.439
-10.5 | -0.955 | 0.0108 | -0.01 | -88.437
-10 | -0.916 | 0.01042 | -0.012 | -87.932
-9.5 | -0.875 | 0.00997 | -0.014 | -87.768
-9 | -0.831 | 0.00953 | -0.015 | -87.138
-8.5 | -0.784 | 0.00911 | -0.017 | -86.036
-8 | -0.735 | 0.0088 | -0.018 | -83.512
-7.5 | -0.684 | 0.00843 | -0.02 | -81.069
-7 | -0.631 | 0.00813 | -0.021 | -77.543
-6.5 | -0.576 | 0.00782 | -0.023 | -73.644
-6 | -0.52 | 0.00754 | -0.024 | -68.921
-5.5 | -0.462 | 0.0071 | -0.026 | -65.133
-5 | -0.404 | 0.00686 | -0.028 | -58.891
-4.5 | -0.344 | 0.00661 | -0.029 | -52.077
-4 | -0.284 | 0.00643 | -0.031 | -44.247
-3.5 | -0.224 | 0.00549 | -0.032 | -40.758
-3 | -0.163 | 0.00527 | -0.034 | -30.864
-2.5 | -0.101 | 0.00503 | -0.035 | -20.081
-2 | -0.039 | 0.00472 | -0.037 | -8.314
-1.5 | 0.023 | 0.00454 | -0.039 | 5.012
-1 | 0.085 | 0.00495 | -0.04 | 17.122
-0.5 | 0.147 | 0.00511 | -0.042 | 28.716
0 | 0.211 | 0.00509 | -0.043 | 41.406
0.5 | 0.273 | 0.00513 | -0.045 | 53.213
1 | 0.336 | 0.00479 | -0.047 | 70.097
1.5 | 0.398 | 0.00513 | -0.048 | 77.626
2 | 0.46 | 0.0054 | -0.05 | 85.331
2.5 | 0.523 | 0.00554 | -0.051 | 94.344
3 | 0.583 | 0.00592 | -0.053 | 98.441
3.5 | 0.644 | 0.00616 | -0.054 | 104.487
4 | 0.704 | 0.00646 | -0.056 | 108.944
4.5 | 0.763 | 0.00762 | -0.057 | 100.18
5 | 0.821 | 0.00839 | -0.059 | 97.791
5.5 | 0.868 | 0.00879 | -0.06 | 98.818
6 | 0.922 | 0.00908 | -0.061 | 101.506
6.5 | 0.974 | 0.00946 | -0.063 | 102.945
7 | 1.023 | 0.00985 | -0.064 | 103.926
7.5 | 1.07 | 0.01024 | -0.065 | 104.482
8 | 1.115 | 0.01041 | -0.067 | 107.089
8.5 | 1.157 | 0.01087 | -0.068 | 106.368
9 | 1.195 | 0.01135 | -0.07 | 105.31
9.5 | 1.23 | 0.01184 | -0.071 | 103.913
10 | 1.262 | 0.01253 | -0.072 | 100.695
10.5 | 1.289 | 0.0131 | -0.073 | 98.44
11 | 1.313 | 0.01364 | -0.075 | 96.302
11.5 | 1.333 | 0.01441 | -0.076 | 92.528
12 | 1.349 | 0.01511 | -0.077 | 89.302
12.5 | 1.361 | 0.01567 | -0.079 | 86.902
13 | 1.37 | 0.01628 | -0.08 | 84.159
13.5 | 1.374 | 0.01708 | -0.081 | 80.44
14 | 1.374 | 0.01808 | -0.082 | 76.013
14.5 | 1.37 | 0.01908 | -0.083 | 71.824
15 | 1.364 | 0.01983 | -0.085 | 68.792
15.5 | 1.354 | 0.02089 | -0.086 | 64.813
16 | 1.341 | 0.02203 | -0.087 | 60.871
16.5 | 1.325 | 0.02337 | -0.088 | 56.693
17 | 1.307 | 0.02445 | -0.089 | 53.46
17.5 | 1.285 | 0.02644 | -0.09 | 48.609
18 | 1.262 | 0.0281 | -0.091 | 44.929
18.5 | 1.238 | 0.02986 | -0.091 | 41.458

## 122. Re 14M Mach 0.00 (2)
BIGFOIL.COM POLAR EXPORT
NACA66(3)-218
NACA66(3)-218 |  |  |  | Cl Max: | 1.6232 | at alpha= | 20 | deg
XFOIL ncrit=9 |  |  |  | L/D Max: | 103.03 | at alpha= | 1 | deg
Re: | 14000000 |  |  | Cd Min: | 0.03925 | at alpha= | 20 | deg
Mach: | 0 |  |  | Cl=0 at alpha= | -1.7409 | deg
|  |  |  | @ Cl=0.1, Cd= | 0.0032763
|  |  |  | @ Cl=0.4, Cd= | 0.004617
|  |  |  | @ Cl=0.6, Cd= | 0.0070959
alpha (deg) | Cl | Cd | Cm | Cl/Cd
-20 | -1.4387 | 0.02896 | -0.0935 | -49.6789
-19.5 | -1.4119 | 0.02731 | -0.0925 | -51.699
-19 | -1.3871 | 0.02563 | -0.0911 | -54.1202
-18.5 | -1.3614 | 0.02405 | -0.0896 | -56.6071
-18 | -1.3319 | 0.02274 | -0.0882 | -58.5708
-17.5 | -1.3028 | 0.02143 | -0.0867 | -60.7933
-17 | -1.2743 | 0.02018 | -0.0849 | -63.1467
-16.5 | -1.2465 | 0.01887 | -0.0829 | -66.0572
-16 | -1.2157 | 0.0178 | -0.0811 | -68.2978
-15.5 | -1.1816 | 0.01691 | -0.0795 | -69.8758
-15 | -1.1507 | 0.01588 | -0.0774 | -72.4622
-14.5 | -1.1183 | 0.015 | -0.0753 | -74.5533
-14 | -1.0823 | 0.01423 | -0.0736 | -76.0576
-13.5 | -1.0481 | 0.01343 | -0.0715 | -78.0417
-13 | -1.0107 | 0.01279 | -0.0698 | -79.0227
-12.5 | -0.974 | 0.01214 | -0.0678 | -80.2306
-12 | -0.9354 | 0.01155 | -0.0661 | -80.987
-11.5 | -0.8955 | 0.01103 | -0.0645 | -81.1877
-11 | -0.8567 | 0.01052 | -0.0626 | -81.4354
-10.5 | -0.8175 | 0.01002 | -0.0607 | -81.5868
-10 | -0.7782 | 0.00951 | -0.0587 | -81.8297
-9.5 | -0.7392 | 0.00903 | -0.0565 | -81.8605
-9 | -0.6995 | 0.00862 | -0.0544 | -81.1485
-8.5 | -0.6604 | 0.00824 | -0.0521 | -80.1456
-8 | -0.6226 | 0.0079 | -0.0493 | -78.8101
-7.5 | -0.5887 | 0.00762 | -0.0456 | -77.2572
-7 | -0.5458 | 0.00735 | -0.0436 | -74.2585
-6.5 | -0.4974 | 0.0071 | -0.0428 | -70.0563
-6 | -0.4476 | 0.00687 | -0.0423 | -65.1528
-5.5 | -0.3963 | 0.00666 | -0.042 | -59.5045
-5 | -0.3442 | 0.00645 | -0.0419 | -53.3643
-4.5 | -0.2911 | 0.00626 | -0.042 | -46.5016
-4 | -0.237 | 0.00605 | -0.0422 | -39.1736
-3.5 | -0.1836 | 0.00578 | -0.0424 | -31.7647
-3 | -0.1306 | 0.00548 | -0.0424 | -23.8321
-2.5 | -0.0798 | 0.00507 | -0.0421 | -15.7396
-2 | -0.0271 | 0.00474 | -0.0422 | -5.7173
-1.5 | 0.0252 | 0.00425 | -0.0423 | 5.9294
-0.5 | 0.1266 | 0.00293 | -0.042 | 43.2082
0 | 0.1867 | 0.00291 | -0.0434 | 64.1581
0.5 | 0.2462 | 0.00294 | -0.0447 | 83.7415
1 | 0.306 | 0.00297 | -0.046 | 103.0303
1.5 | 0.3536 | 0.00353 | -0.045 | 100.17
2 | 0.3913 | 0.00448 | -0.0421 | 87.3438
2.5 | 0.4332 | 0.00514 | -0.04 | 84.2802
3 | 0.4735 | 0.00573 | -0.0375 | 82.6353
3.5 | 0.5184 | 0.00613 | -0.0359 | 84.5677
4 | 0.5575 | 0.00663 | -0.0332 | 84.0875
4.5 | 0.5914 | 0.00698 | -0.0292 | 84.7278
5 | 0.6233 | 0.00741 | -0.025 | 84.1161
5.5 | 0.6618 | 0.00778 | -0.0222 | 85.0643
6 | 0.7014 | 0.00814 | -0.0198 | 86.1671
6.5 | 0.7409 | 0.00854 | -0.0174 | 86.7564
7 | 0.7805 | 0.00897 | -0.0152 | 87.0123
7.5 | 0.8211 | 0.00942 | -0.0132 | 87.1656
8 | 0.8602 | 0.00994 | -0.0111 | 86.5392
8.5 | 0.8994 | 0.01047 | -0.0091 | 85.9026
9 | 0.9381 | 0.01104 | -0.0071 | 84.9728
9.5 | 0.9766 | 0.01164 | -0.0051 | 83.9003
10 | 1.0149 | 0.01225 | -0.0032 | 82.849
10.5 | 1.054 | 0.01288 | -0.0015 | 81.8323
11 | 1.0908 | 0.01361 | 0.0004 | 80.147
11.5 | 1.1279 | 0.01435 | 0.0022 | 78.5993
12 | 1.1625 | 0.01519 | 0.0043 | 76.5306
12.5 | 1.1985 | 0.01603 | 0.0061 | 74.7661
13.5 | 1.2673 | 0.01791 | 0.0097 | 70.7594
14 | 1.3008 | 0.01893 | 0.0115 | 68.7163
14.5 | 1.3333 | 0.02005 | 0.0133 | 66.4988
15 | 1.3662 | 0.02116 | 0.0149 | 64.5652
15.5 | 1.3981 | 0.02237 | 0.0165 | 62.4989
16 | 1.4287 | 0.02369 | 0.0181 | 60.3081
16.5 | 1.4575 | 0.02514 | 0.0198 | 57.9753
17 | 1.4859 | 0.02668 | 0.0214 | 55.6934
17.5 | 1.5138 | 0.02828 | 0.0229 | 53.529
18 | 1.5404 | 0.03 | 0.0243 | 51.3467
18.5 | 1.5605 | 0.03226 | 0.0261 | 48.3726
19 | 1.5833 | 0.03436 | 0.0275 | 46.0797
19.5 | 1.6058 | 0.03656 | 0.0287 | 43.9223
20 | 1.6232 | 0.03925 | 0.03 | 41.3554

## 123. Re 14M Mach 0.10 (1)
BIGFOIL.COM POLAR EXPORT
NACA66(3)-218
NACA66(3)-218 |  |  |  | Cl Max: | 1.357 | at alpha= | 13.5 | deg
JavaFoil+Calcfoil stall+Eppler ext transition |  |  |  | L/D Max: | 108.831 | at alpha= | 4 | deg
Re: | 14000000 |  |  | Cd Min: | 0.0046 | at alpha= | -1.5 | deg
Mach: | 0.1 |  |  | Cl=0 at alpha= | -1.6855 | deg
|  |  |  | @ Cl=0.1, Cd= | 0.0050032
|  |  |  | @ Cl=0.4, Cd= | 0.00513
|  |  |  | @ Cl=0.6, Cd= | 0.005962
alpha (deg) | Cl | Cd | Cm | Cl/Cd
-20 | -1.012 | 0.03894 | 0.015 | -25.981
-19.5 | -1.035 | 0.03489 | 0.014 | -29.662
-19 | -1.056 | 0.03186 | 0.013 | -33.153
-18.5 | -1.077 | 0.02785 | 0.012 | -38.67
-18 | -1.093 | 0.02597 | 0.011 | -42.093
-17.5 | -1.107 | 0.02378 | 0.009 | -46.552
-17 | -1.116 | 0.02304 | 0.008 | -48.438
-16.5 | -1.125 | 0.02138 | 0.007 | -52.604
-16 | -1.13 | 0.01994 | 0.005 | -56.671
-15.5 | -1.133 | 0.01868 | 0.004 | -60.642
-15 | -1.132 | 0.01735 | 0.003 | -65.235
-14.5 | -1.127 | 0.01648 | 0.001 | -68.378
-14 | -1.119 | 0.01536 | 0 | -72.847
-13.5 | -1.106 | 0.01465 | -0.002 | -75.521
-13 | -1.09 | 0.01386 | -0.003 | -78.661
-12.5 | -1.071 | 0.01299 | -0.005 | -82.435
-12 | -1.047 | 0.01245 | -0.006 | -84.098
-11.5 | -1.02 | 0.01183 | -0.008 | -86.218
-11 | -0.989 | 0.01147 | -0.009 | -86.205
-10.5 | -0.954 | 0.01095 | -0.011 | -87.195
-10 | -0.917 | 0.01051 | -0.012 | -87.238
-9.5 | -0.876 | 0.01008 | -0.014 | -86.865
-9 | -0.832 | 0.00964 | -0.015 | -86.296
-8.5 | -0.786 | 0.00918 | -0.017 | -85.646
-8 | -0.737 | 0.00888 | -0.018 | -83.014
-7.5 | -0.686 | 0.0085 | -0.02 | -80.689
-7 | -0.633 | 0.00817 | -0.021 | -77.485
-6.5 | -0.578 | 0.00789 | -0.023 | -73.322
-6 | -0.522 | 0.0076 | -0.024 | -68.675
-5.5 | -0.464 | 0.00715 | -0.026 | -64.936
-5 | -0.406 | 0.00687 | -0.028 | -59.057
-4.5 | -0.346 | 0.00666 | -0.029 | -51.923
-4 | -0.286 | 0.00643 | -0.031 | -44.418
-3.5 | -0.225 | 0.00549 | -0.032 | -40.98
-3 | -0.163 | 0.00528 | -0.034 | -30.959
-2.5 | -0.101 | 0.00505 | -0.036 | -20.09
-2 | -0.039 | 0.00478 | -0.037 | -8.242
-1.5 | 0.023 | 0.0046 | -0.039 | 4.968
-1 | 0.085 | 0.00495 | -0.04 | 17.203
-0.5 | 0.147 | 0.00517 | -0.042 | 28.497
0 | 0.212 | 0.0051 | -0.044 | 41.505
0.5 | 0.274 | 0.00519 | -0.045 | 52.856
1 | 0.337 | 0.00475 | -0.047 | 70.962
1.5 | 0.4 | 0.00513 | -0.048 | 77.926
2 | 0.463 | 0.00542 | -0.05 | 85.321
2.5 | 0.525 | 0.00561 | -0.051 | 93.735
3 | 0.586 | 0.0059 | -0.053 | 99.284
3.5 | 0.647 | 0.00617 | -0.055 | 104.773
4 | 0.707 | 0.0065 | -0.056 | 108.831
4.5 | 0.767 | 0.0077 | -0.058 | 99.611
5 | 0.816 | 0.00854 | -0.059 | 95.571
5.5 | 0.872 | 0.00883 | -0.06 | 98.763
6 | 0.926 | 0.00916 | -0.061 | 101.077
6.5 | 0.977 | 0.00955 | -0.063 | 102.358
7 | 1.027 | 0.00991 | -0.064 | 103.598
7.5 | 1.074 | 0.01032 | -0.066 | 104.067
8 | 1.118 | 0.01051 | -0.067 | 106.347
8.5 | 1.159 | 0.01099 | -0.069 | 105.445
9 | 1.197 | 0.01145 | -0.07 | 104.464
9.5 | 1.231 | 0.01198 | -0.071 | 102.747
10 | 1.261 | 0.0127 | -0.073 | 99.294
10.5 | 1.287 | 0.01327 | -0.074 | 97.041
11 | 1.31 | 0.0138 | -0.075 | 94.899
11.5 | 1.328 | 0.01464 | -0.076 | 90.694
12 | 1.341 | 0.01534 | -0.078 | 87.436
12.5 | 1.351 | 0.01577 | -0.079 | 85.682
13 | 1.356 | 0.01655 | -0.08 | 81.916
13.5 | 1.357 | 0.01737 | -0.081 | 78.097
14 | 1.354 | 0.01838 | -0.083 | 73.648
14.5 | 1.346 | 0.01945 | -0.084 | 69.212
15 | 1.336 | 0.02023 | -0.085 | 66.042
15.5 | 1.322 | 0.02137 | -0.086 | 61.849
16 | 1.304 | 0.02257 | -0.087 | 57.776
16.5 | 1.284 | 0.02397 | -0.088 | 53.548
17 | 1.261 | 0.02504 | -0.089 | 50.37
17.5 | 1.236 | 0.0266 | -0.09 | 46.461
18 | 1.209 | 0.02827 | -0.091 | 42.756
18.5 | 1.178 | 0.03105 | -0.092 | 37.935

## 124. Re 14M Mach 0.10 (2)
BIGFOIL.COM POLAR EXPORT
NACA66(3)-218
NACA66(3)-218 |  |  |  | Cl Max: | 1.62 | at alpha= | 20 | deg
XFOIL ncrit=9 |  |  |  | L/D Max: | 103.67 | at alpha= | 1 | deg
Re: | 14000000 |  |  | Cd Min: | 0.04124 | at alpha= | 20 | deg
Mach: | 0.1 |  |  | Cl=0 at alpha= | -1.7424 | deg
|  |  |  | @ Cl=0.1, Cd= | 0.0031922
|  |  |  | @ Cl=0.4, Cd= | 0.0045755
|  |  |  | @ Cl=0.6, Cd= | 0.0071747
alpha (deg) | Cl | Cd | Cm | Cl/Cd
-19.5 | -1.4137 | 0.02846 | -0.0961 | -49.6732
-19 | -1.3906 | 0.02655 | -0.0945 | -52.3766
-18.5 | -1.3627 | 0.02499 | -0.0931 | -54.5298
-18 | -1.3346 | 0.02352 | -0.0915 | -56.7432
-17.5 | -1.3062 | 0.0221 | -0.0898 | -59.1041
-17 | -1.2738 | 0.02095 | -0.0883 | -60.8019
-16.5 | -1.248 | 0.01948 | -0.086 | -64.0657
-16 | -1.2171 | 0.01834 | -0.084 | -66.3631
-15.5 | -1.1829 | 0.01739 | -0.0823 | -68.0219
-15 | -1.1532 | 0.01626 | -0.0799 | -70.9225
-14.5 | -1.1188 | 0.0154 | -0.078 | -72.6494
-14 | -1.0844 | 0.01454 | -0.0759 | -74.5805
-13.5 | -1.049 | 0.01373 | -0.0739 | -76.402
-13 | -1.0122 | 0.01304 | -0.0719 | -77.6227
-12.5 | -0.9756 | 0.01235 | -0.0699 | -78.996
-12 | -0.936 | 0.01176 | -0.0681 | -79.5918
-11.5 | -0.8968 | 0.0112 | -0.0663 | -80.0714
-11 | -0.8571 | 0.01068 | -0.0644 | -80.2528
-10.5 | -0.8171 | 0.01018 | -0.0625 | -80.2652
-10 | -0.778 | 0.00964 | -0.0604 | -80.7054
-9.5 | -0.7389 | 0.00915 | -0.0582 | -80.7541
-9 | -0.6988 | 0.00872 | -0.056 | -80.1376
-8.5 | -0.659 | 0.00833 | -0.0537 | -79.1116
-8 | -0.6195 | 0.00797 | -0.0512 | -77.729
-7.5 | -0.584 | 0.00763 | -0.0478 | -76.54
-7 | -0.546 | 0.00739 | -0.0447 | -73.8836
-6.5 | -0.4981 | 0.00713 | -0.0437 | -69.8597
-6 | -0.4484 | 0.0069 | -0.043 | -64.9855
-5.5 | -0.3972 | 0.00668 | -0.0426 | -59.4611
-5 | -0.345 | 0.00647 | -0.0424 | -53.323
-4.5 | -0.2917 | 0.00628 | -0.0424 | -46.449
-4 | -0.2375 | 0.00606 | -0.0427 | -39.1914
-3.5 | -0.1838 | 0.0058 | -0.0428 | -31.6897
-3 | -0.1308 | 0.00549 | -0.0428 | -23.8251
-2 | -0.027 | 0.00474 | -0.0425 | -5.6962
-1.5 | 0.0254 | 0.00426 | -0.0425 | 5.9624
-1 | 0.0742 | 0.00344 | -0.042 | 21.5698
-0.5 | 0.1273 | 0.00293 | -0.0422 | 43.4471
0 | 0.1878 | 0.00292 | -0.0436 | 64.3151
0.5 | 0.2477 | 0.00294 | -0.0449 | 84.2517
1 | 0.3079 | 0.00297 | -0.0463 | 103.67
1.5 | 0.3562 | 0.0035 | -0.0453 | 101.7714
2 | 0.3934 | 0.00447 | -0.0422 | 88.0089
2.5 | 0.4353 | 0.00514 | -0.0401 | 84.6887
3 | 0.4749 | 0.00575 | -0.0374 | 82.5913
3.5 | 0.5194 | 0.00615 | -0.0357 | 84.4553
4 | 0.5576 | 0.00665 | -0.0327 | 83.8496
4.5 | 0.5884 | 0.00701 | -0.028 | 83.9372
5 | 0.6208 | 0.00747 | -0.0238 | 83.1058
5.5 | 0.66 | 0.00784 | -0.0211 | 84.1837
6 | 0.7 | 0.00822 | -0.0187 | 85.1582
6.5 | 0.7399 | 0.00863 | -0.0164 | 85.7358
7 | 0.7795 | 0.00908 | -0.0141 | 85.848
7.5 | 0.8195 | 0.00956 | -0.012 | 85.7218
8 | 0.8595 | 0.01008 | -0.0099 | 85.2679
8.5 | 0.8993 | 0.01062 | -0.0079 | 84.6798
9 | 0.9372 | 0.01124 | -0.0057 | 83.3808
9.5 | 0.9772 | 0.01182 | -0.0039 | 82.6734
10 | 1.0154 | 0.01246 | -0.0019 | 81.4928
10.5 | 1.0543 | 0.01313 | -0.0001 | 80.297
11 | 1.0919 | 0.01386 | 0.0018 | 78.7807
11.5 | 1.1276 | 0.01468 | 0.004 | 76.812
12 | 1.164 | 0.0155 | 0.0059 | 75.0968
12.5 | 1.1981 | 0.01645 | 0.008 | 72.8328
13 | 1.2346 | 0.01734 | 0.0097 | 71.1995
13.5 | 1.268 | 0.01839 | 0.0117 | 68.9505
14 | 1.3038 | 0.01935 | 0.0133 | 67.3798
14.5 | 1.3345 | 0.02061 | 0.0155 | 64.7501
15 | 1.3697 | 0.02168 | 0.0169 | 63.178
15.5 | 1.3996 | 0.02305 | 0.0188 | 60.7202
16 | 1.4323 | 0.02433 | 0.0204 | 58.8697
16.5 | 1.4597 | 0.02594 | 0.0223 | 56.2722
17 | 1.4872 | 0.02762 | 0.024 | 53.845
17.5 | 1.5167 | 0.0292 | 0.0254 | 51.9418
18 | 1.5398 | 0.03126 | 0.0272 | 49.2578
18.5 | 1.5621 | 0.03348 | 0.0289 | 46.6577
19 | 1.5844 | 0.03572 | 0.0304 | 44.3561
19.5 | 1.6034 | 0.03834 | 0.0318 | 41.8206
20 | 1.62 | 0.04124 | 0.0332 | 39.2823

## 125. Re 14M Mach 0.25 (1)
BIGFOIL.COM POLAR EXPORT
NACA66(3)-218
NACA66(3)-218 |  |  |  | Cl Max: | 1.273 | at alpha= | 11.5 | deg
JavaFoil+Calcfoil stall+Eppler ext transition |  |  |  | L/D Max: | 108.903 | at alpha= | 4 | deg
Re: | 14000000 |  |  | Cd Min: | 0.00469 | at alpha= | -1.5 | deg
Mach: | 0.25 |  |  | Cl=0 at alpha= | -1.6825 | deg
|  |  |  | @ Cl=0.1, Cd= | 0.0050284
|  |  |  | @ Cl=0.4, Cd= | 0.0051664
|  |  |  | @ Cl=0.6, Cd= | 0.0060668
alpha (deg) | Cl | Cd | Cm | Cl/Cd
-18 | -0.654 | 0.09942 | 0.008 | -6.578
-17.5 | -0.768 | 0.03823 | 0.009 | -20.083
-17 | -0.825 | 0.02916 | 0.008 | -28.297
-16.5 | -0.866 | 0.02746 | 0.007 | -31.534
-16 | -0.906 | 0.0244 | 0.005 | -37.128
-15.5 | -0.94 | 0.02204 | 0.004 | -42.653
-15 | -0.968 | 0.0202 | 0.003 | -47.94
-14.5 | -0.991 | 0.01853 | 0.001 | -53.445
-14 | -1.007 | 0.01707 | 0 | -58.965
-13.5 | -1.015 | 0.01632 | -0.002 | -62.179
-13 | -1.018 | 0.01531 | -0.003 | -66.533
-12.5 | -1.016 | 0.01411 | -0.005 | -72.018
-12 | -1.006 | 0.01356 | -0.006 | -74.22
-11.5 | -0.991 | 0.01272 | -0.008 | -77.931
-11 | -0.971 | 0.01224 | -0.009 | -79.357
-10.5 | -0.945 | 0.01164 | -0.011 | -81.221
-10 | -0.914 | 0.01113 | -0.012 | -82.11
-9.5 | -0.879 | 0.01061 | -0.014 | -82.824
-9 | -0.839 | 0.01014 | -0.016 | -82.741
-8.5 | -0.795 | 0.00961 | -0.017 | -82.786
-8 | -0.748 | 0.00923 | -0.019 | -81.103
-7.5 | -0.698 | 0.00882 | -0.02 | -79.191
-7 | -0.646 | 0.00847 | -0.022 | -76.219
-6.5 | -0.591 | 0.00813 | -0.024 | -72.653
-6 | -0.534 | 0.00783 | -0.025 | -68.211
-5.5 | -0.475 | 0.00737 | -0.027 | -64.46
-5 | -0.416 | 0.00706 | -0.028 | -58.871
-4.5 | -0.355 | 0.0068 | -0.03 | -52.144
-4 | -0.293 | 0.00658 | -0.032 | -44.489
-3.5 | -0.231 | 0.00565 | -0.033 | -40.82
-3 | -0.168 | 0.00537 | -0.035 | -31.256
-2.5 | -0.104 | 0.00514 | -0.037 | -20.277
-2 | -0.04 | 0.00479 | -0.038 | -8.456
-1.5 | 0.023 | 0.00469 | -0.04 | 5.014
-1 | 0.087 | 0.005 | -0.042 | 17.513
-0.5 | 0.151 | 0.00514 | -0.043 | 29.468
0 | 0.218 | 0.00518 | -0.045 | 41.989
0.5 | 0.282 | 0.00521 | -0.046 | 54.113
1 | 0.347 | 0.00486 | -0.048 | 71.247
1.5 | 0.411 | 0.00523 | -0.05 | 78.567
2 | 0.476 | 0.00553 | -0.051 | 86.077
2.5 | 0.54 | 0.00567 | -0.053 | 95.24
3 | 0.602 | 0.00608 | -0.054 | 99.067
3.5 | 0.664 | 0.00637 | -0.056 | 104.281
4 | 0.726 | 0.00667 | -0.058 | 108.903
4.5 | 0.778 | 0.0083 | -0.059 | 93.77
5 | 0.836 | 0.00864 | -0.06 | 96.711
5.5 | 0.892 | 0.00917 | -0.062 | 97.208
6 | 0.946 | 0.00955 | -0.063 | 99.056
6.5 | 0.997 | 0.00994 | -0.064 | 100.323
7 | 1.045 | 0.01038 | -0.066 | 100.656
7.5 | 1.09 | 0.01087 | -0.067 | 100.291
8 | 1.131 | 0.01105 | -0.069 | 102.383
8.5 | 1.168 | 0.01157 | -0.07 | 100.95
9 | 1.2 | 0.01213 | -0.072 | 98.901
9.5 | 1.227 | 0.01272 | -0.073 | 96.462
10 | 1.248 | 0.01353 | -0.074 | 92.252
10.5 | 1.263 | 0.01421 | -0.076 | 88.905
11 | 1.271 | 0.01489 | -0.077 | 85.403
11.5 | 1.273 | 0.01567 | -0.078 | 81.271
12 | 1.268 | 0.01648 | -0.08 | 76.939
12.5 | 1.255 | 0.01738 | -0.081 | 72.232
13 | 1.236 | 0.01813 | -0.082 | 68.198
13.5 | 1.21 | 0.01917 | -0.083 | 63.093
14 | 1.176 | 0.02029 | -0.085 | 57.956
14.5 | 1.135 | 0.02204 | -0.086 | 51.516
15 | 1.089 | 0.02326 | -0.087 | 46.806
15.5 | 1.038 | 0.02447 | -0.088 | 42.411
16 | 0.98 | 0.02627 | -0.089 | 37.31
16.5 | 0.918 | 0.02844 | -0.09 | 32.271

## 126. Re 14M Mach 0.25 (2)
BIGFOIL.COM POLAR EXPORT
NACA66(3)-218
NACA66(3)-218 |  |  |  | Cl Max: | 1.5812 | at alpha= | 20 | deg
XFOIL ncrit=9 |  |  |  | L/D Max: | 108.446 | at alpha= | 1.5 | deg
Re: | 14000000 |  |  | Cd Min: | 0.05517 | at alpha= | 20 | deg
Mach: | 0.25 |  |  | Cl=0 at alpha= | -1.7476 | deg
|  |  |  | @ Cl=0.1, Cd= | 0.0031824
|  |  |  | @ Cl=0.4, Cd= | 0.0042291
|  |  |  | @ Cl=0.6, Cd= | 0.0076732
alpha (deg) | Cl | Cd | Cm | Cl/Cd
-20 | -1.4 | 0.04172 | -0.1176 | -33.557
-19.5 | -1.3888 | 0.03793 | -0.1163 | -36.6148
-19 | -1.3751 | 0.03455 | -0.1146 | -39.8003
-18.5 | -1.3537 | 0.03186 | -0.1127 | -42.489
-18 | -1.3308 | 0.02943 | -0.1106 | -45.2192
-17.5 | -1.3086 | 0.02707 | -0.1081 | -48.3413
-17 | -1.2805 | 0.02517 | -0.1057 | -50.8741
-16.5 | -1.2556 | 0.02319 | -0.1029 | -54.144
-16 | -1.2253 | 0.02162 | -0.1003 | -56.6744
-15.5 | -1.1893 | 0.02037 | -0.0981 | -58.3849
-15 | -1.1588 | 0.01892 | -0.0952 | -61.2474
-14.5 | -1.1275 | 0.01761 | -0.0922 | -64.0261
-14 | -1.0915 | 0.01652 | -0.0895 | -66.0714
-13.5 | -1.057 | 0.01545 | -0.0867 | -68.4142
-13 | -1.0191 | 0.01458 | -0.0841 | -69.8971
-12.5 | -0.9811 | 0.01372 | -0.0815 | -71.5087
-12 | -0.9421 | 0.01293 | -0.079 | -72.8616
-11.5 | -0.9012 | 0.01225 | -0.0766 | -73.5673
-11 | -0.8611 | 0.0116 | -0.0741 | -74.2328
-10.5 | -0.8178 | 0.01103 | -0.0721 | -74.1432
-10 | -0.7762 | 0.01044 | -0.0698 | -74.3487
-9.5 | -0.7359 | 0.00984 | -0.0672 | -74.7866
-9 | -0.6945 | 0.00933 | -0.0647 | -74.4373
-8.5 | -0.6531 | 0.00885 | -0.0622 | -73.7966
-8 | -0.6099 | 0.00842 | -0.0599 | -72.4347
-7.5 | -0.567 | 0.00802 | -0.0575 | -70.6983
-7 | -0.5264 | 0.00763 | -0.0547 | -68.9908
-6.5 | -0.4932 | 0.00728 | -0.0502 | -67.7473
-6 | -0.4496 | 0.00707 | -0.0476 | -63.5926
-5.5 | -0.4 | 0.00683 | -0.0464 | -58.5652
-5 | -0.3478 | 0.00661 | -0.0457 | -52.6172
-4.5 | -0.2938 | 0.00639 | -0.0454 | -45.9781
-4 | -0.2391 | 0.00616 | -0.0453 | -38.8149
-3.5 | -0.1844 | 0.0059 | -0.0452 | -31.2542
-3 | -0.1312 | 0.00557 | -0.0448 | -23.5548
-2.5 | -0.0799 | 0.00515 | -0.0442 | -15.5146
-2 | -0.0265 | 0.00479 | -0.044 | -5.5324
-1.5 | 0.026 | 0.00423 | -0.0438 | 6.1466
-1 | 0.0755 | 0.00338 | -0.0431 | 22.3373
-0.5 | 0.1313 | 0.00293 | -0.0434 | 44.8123
0 | 0.1936 | 0.00292 | -0.0449 | 66.3014
0.5 | 0.2559 | 0.00294 | -0.0463 | 87.0408
1 | 0.318 | 0.00298 | -0.0477 | 106.7114
1.5 | 0.3698 | 0.00341 | -0.047 | 108.4457
2 | 0.4063 | 0.0044 | -0.0434 | 92.3409
2.5 | 0.4454 | 0.00515 | -0.0403 | 86.4854
3 | 0.482 | 0.0058 | -0.0367 | 83.1034
3.5 | 0.5228 | 0.00624 | -0.0338 | 83.7821
4 | 0.5448 | 0.00674 | -0.0269 | 80.8309
4.5 | 0.575 | 0.00727 | -0.0219 | 79.0922
5 | 0.6091 | 0.00782 | -0.0179 | 77.89
5.5 | 0.65 | 0.00827 | -0.0153 | 78.5973
6 | 0.6916 | 0.00873 | -0.0129 | 79.2211
6.5 | 0.7324 | 0.00923 | -0.0104 | 79.3499
7 | 0.7734 | 0.00976 | -0.008 | 79.2418
7.5 | 0.8148 | 0.01033 | -0.0057 | 78.8771
8 | 0.8563 | 0.01092 | -0.0035 | 78.4158
8.5 | 0.8961 | 0.0116 | -0.0011 | 77.25
9 | 0.9373 | 0.01227 | 0.001 | 76.3896
9.5 | 0.9773 | 0.01298 | 0.0033 | 75.2928
10 | 1.0178 | 0.01371 | 0.0055 | 74.2378
10.5 | 1.0566 | 0.01453 | 0.0078 | 72.7185
11 | 1.0955 | 0.01541 | 0.0101 | 71.0902
11.5 | 1.1323 | 0.01641 | 0.0126 | 69.0006
12 | 1.1683 | 0.01747 | 0.0151 | 66.8746
12.5 | 1.2068 | 0.01847 | 0.0172 | 65.3384
13 | 1.2432 | 0.01962 | 0.0195 | 63.3639
13.5 | 1.2799 | 0.02081 | 0.0217 | 61.5041
14 | 1.3132 | 0.02221 | 0.0242 | 59.1265
14.5 | 1.3473 | 0.02363 | 0.0265 | 57.0165
15 | 1.3794 | 0.02523 | 0.0289 | 54.673
15.5 | 1.4096 | 0.02699 | 0.0313 | 52.2268
16 | 1.4416 | 0.02873 | 0.0335 | 50.1775
16.5 | 1.4672 | 0.03095 | 0.036 | 47.4055
17 | 1.4924 | 0.03329 | 0.0383 | 44.8303
17.5 | 1.5218 | 0.03547 | 0.0401 | 42.9039
18 | 1.5388 | 0.03858 | 0.0424 | 39.886
18.5 | 1.5559 | 0.04191 | 0.0444 | 37.1248
19 | 1.5677 | 0.04576 | 0.0462 | 34.2592
19.5 | 1.581 | 0.04977 | 0.0475 | 31.7661
20 | 1.5812 | 0.05517 | 0.0484 | 28.6605

## 127. Re 14M Mach 0.50 (1)
BIGFOIL.COM POLAR EXPORT
NACA66(3)-218
NACA66(3)-218 |  |  |  | Cl Max: | 1.242 | at alpha= | 20 | deg
JavaFoil+Calcfoil stall+Eppler ext transition |  |  |  | L/D Max: | 96.312 | at alpha= | 3.5 | deg
Re: | 14000000 |  |  | Cd Min: | 0.00456 | at alpha= | -1 | deg
Mach: | 0.5 |  |  | Cl=0 at alpha= | -1.6831 | deg
|  |  |  | @ Cl=0.1, Cd= | 0.0045851
|  |  |  | @ Cl=0.4, Cd= | 0.0052967
|  |  |  | @ Cl=0.6, Cd= | 0.0067175
alpha (deg) | Cl | Cd | Cm | Cl/Cd
-20 | -1.047 | 0.17755 | 0.012 | -5.896
-19.5 | -1.017 | 0.17652 | 0.01 | -5.763
-19 | -0.99 | 0.16483 | 0.009 | -6.003
-18.5 | -0.971 | 0.13895 | 0.009 | -6.988
-18 | -0.949 | 0.12436 | 0.009 | -7.633
-17.5 | -0.922 | 0.11714 | 0.008 | -7.868
-17 | -0.892 | 0.11258 | 0.006 | -7.924
-16.5 | -0.856 | 0.11443 | 0.005 | -7.477
-16 | -0.825 | 0.11117 | 0.004 | -7.421
-15.5 | -0.794 | 0.10779 | 0.003 | -7.367
-15 | -0.763 | 0.10538 | 0.002 | -7.244
-14.5 | -0.734 | 0.10202 | 0.001 | -7.195
-14 | -0.71 | 0.09526 | 0 | -7.452
-13.5 | -0.682 | 0.08922 | -0.001 | -7.639
-13 | -0.652 | 0.08498 | -0.002 | -7.669
-12.5 | -0.633 | 0.07104 | -0.004 | -8.918
-12 | -0.698 | 0.01993 | -0.007 | -35.034
-11.5 | -0.669 | 0.01748 | -0.009 | -38.302
-11 | -0.533 | 0.07395 | -0.005 | -7.202
-10.5 | -0.602 | 0.01622 | -0.012 | -37.144
-10 | -0.572 | 0.01427 | -0.014 | -40.077
-9.5 | -0.538 | 0.01398 | -0.015 | -38.521
-9 | -0.505 | 0.01292 | -0.017 | -39.12
-8.5 | -0.608 | 0.01206 | -0.019 | -50.419
-8 | -0.712 | 0.01128 | -0.021 | -63.072
-7.5 | -0.708 | 0.01064 | -0.023 | -66.526
-7 | -0.677 | 0.01004 | -0.024 | -67.475
-6.5 | -0.632 | 0.00955 | -0.026 | -66.228
-6 | -0.579 | 0.00906 | -0.028 | -63.929
-5.5 | -0.52 | 0.0086 | -0.03 | -60.479
-5 | -0.457 | 0.00823 | -0.032 | -55.533
-4.5 | -0.392 | 0.00761 | -0.033 | -51.488
-4 | -0.324 | 0.00725 | -0.035 | -44.761
-3.5 | -0.256 | 0.00697 | -0.037 | -36.653
-3 | -0.186 | 0.00589 | -0.039 | -31.589
-2.5 | -0.116 | 0.00559 | -0.041 | -20.709
-2 | -0.045 | 0.0052 | -0.043 | -8.666
-1.5 | 0.026 | 0.00497 | -0.044 | 5.265
-1 | 0.098 | 0.00456 | -0.046 | 21.399
-0.5 | 0.169 | 0.00545 | -0.048 | 31.074
0 | 0.243 | 0.00546 | -0.05 | 44.577
0.5 | 0.315 | 0.00489 | -0.052 | 64.484
1 | 0.388 | 0.00521 | -0.054 | 74.381
1.5 | 0.46 | 0.00573 | -0.055 | 80.283
2 | 0.526 | 0.00615 | -0.057 | 85.454
2.5 | 0.596 | 0.00669 | -0.058 | 89.125
3 | 0.663 | 0.00715 | -0.06 | 92.658
3.5 | 0.73 | 0.00758 | -0.062 | 96.312
4 | 0.794 | 0.00919 | -0.063 | 86.432
4.5 | 0.857 | 0.00989 | -0.065 | 86.592
5 | 0.916 | 0.01038 | -0.067 | 88.229
5.5 | 0.97 | 0.01093 | -0.068 | 88.781
6 | 1.017 | 0.01154 | -0.07 | 88.152
6.5 | 1.053 | 0.01217 | -0.071 | 86.471
7 | 1.071 | 0.0129 | -0.073 | 82.997
7.5 | 1.055 | 0.01369 | -0.075 | 77.087
8 | 0.934 | 0.01442 | -0.076 | 64.793
8.5 | 0.702 | 0.01561 | -0.078 | 44.997
9 | 0.735 | 0.01646 | -0.079 | 44.655
9.5 | 0.768 | 0.01711 | -0.081 | 44.92
10 | 0.8 | 0.01887 | -0.082 | 42.397
10.5 | 0.695 | 0.07002 | -0.045 | 9.92
11 | 0.864 | 0.02099 | -0.085 | 41.184
11.5 | 0.892 | 0.02382 | -0.086 | 37.456
12 | 0.907 | 0.03014 | -0.085 | 30.103
12.5 | 0.937 | 0.033 | -0.087 | 28.404
13 | 0.896 | 0.06082 | -0.076 | 14.74
13.5 | 0.867 | 0.09316 | -0.056 | 9.308
14 | 0.905 | 0.09159 | -0.063 | 9.882
14.5 | 0.962 | 0.08014 | -0.075 | 12.002
15 | 1.072 | 0.04899 | -0.091 | 21.889
15.5 | 1.112 | 0.04835 | -0.093 | 23.004
16 | 1.114 | 0.06136 | -0.091 | 18.162
16.5 | 1.09 | 0.09178 | -0.082 | 11.874
17 | 1.073 | 0.13114 | -0.07 | 8.18
17.5 | 1.089 | 0.15466 | -0.064 | 7.039
18 | 1.118 | 0.16162 | -0.067 | 6.92
18.5 | 1.148 | 0.16261 | -0.069 | 7.062
19 | 1.181 | 0.16583 | -0.073 | 7.122
19.5 | 1.213 | 0.16745 | -0.076 | 7.246
20 | 1.242 | 0.17438 | -0.077 | 7.122

## 128. Re 14M Mach 0.50 (2)
BIGFOIL.COM POLAR EXPORT
NACA66(3)-218
NACA66(3)-218 |  |  |  | Cl Max: | 1.0975 | at alpha= | 11.5 | deg
XFOIL ncrit=9 |  |  |  | L/D Max: | 138.365 | at alpha= | 1.5 | deg
Re: | 14000000 |  |  | Cd Min: | 0.13129 | at alpha= | 16.5 | deg
Mach: | 0.5 |  |  | Cl=0 at alpha= | -1.795 | deg
|  |  |  | @ Cl=0.1, Cd= | 0.0030587
|  |  |  | @ Cl=0.4, Cd= | 0.0030835
|  |  |  | @ Cl=0.6, Cd= | 0.010861
alpha (deg) | Cl | Cd | Cm | Cl/Cd
-15.5 | -0.5397 | 0.10241 | -0.1123 | -5.27
-15 | -0.56 | 0.09041 | -0.1193 | -6.194
-14.5 | -0.5742 | 0.07889 | -0.1268 | -7.2785
-14 | -0.5973 | 0.06695 | -0.1348 | -8.9216
-13.5 | -0.6232 | 0.05634 | -0.1407 | -11.0614
-13 | -0.6553 | 0.04681 | -0.1438 | -13.9991
-12.5 | -0.6902 | 0.03865 | -0.1434 | -17.8577
-12 | -0.728 | 0.03148 | -0.1398 | -23.1258
-11.5 | -0.7614 | 0.02539 | -0.1337 | -29.9882
-11 | -0.7769 | 0.02085 | -0.1263 | -37.2614
-10.5 | -0.7804 | 0.01745 | -0.1179 | -44.7221
-10 | -0.7585 | 0.01538 | -0.111 | -49.3173
-9.5 | -0.7236 | 0.01392 | -0.1052 | -51.9828
-9 | -0.6819 | 0.01278 | -0.1003 | -53.3568
-8.5 | -0.6369 | 0.01183 | -0.0959 | -53.8377
-8 | -0.5879 | 0.01107 | -0.0921 | -53.1075
-7.5 | -0.5386 | 0.01039 | -0.0886 | -51.8383
-7 | -0.4895 | 0.00975 | -0.0852 | -50.2051
-6.5 | -0.44 | 0.00917 | -0.082 | -47.9826
-6 | -0.3904 | 0.0086 | -0.0789 | -45.3953
-5.5 | -0.34 | 0.0081 | -0.0761 | -41.9753
-5 | -0.2908 | 0.00761 | -0.0732 | -38.2129
-4.5 | -0.2425 | 0.00716 | -0.0702 | -33.8687
-4 | -0.1968 | 0.00673 | -0.0667 | -29.2422
-3.5 | -0.1629 | 0.00641 | -0.0607 | -25.4134
-3 | -0.117 | 0.00605 | -0.0571 | -19.3388
-2.5 | -0.0718 | 0.00552 | -0.0537 | -13.0072
-2 | -0.0198 | 0.00502 | -0.0516 | -3.9442
-1.5 | 0.0285 | 0.00418 | -0.0492 | 6.8182
-1 | 0.0782 | 0.00309 | -0.0472 | 25.3074
-0.5 | 0.1479 | 0.00299 | -0.0486 | 49.4649
0 | 0.2188 | 0.00299 | -0.0502 | 73.1773
0.5 | 0.2915 | 0.003 | -0.052 | 97.1667
1 | 0.3622 | 0.00304 | -0.0535 | 119.1447
1.5 | 0.4317 | 0.00312 | -0.0547 | 138.3654
2 | 0.4712 | 0.00401 | -0.0499 | 117.5062
2.5 | 0.4854 | 0.00511 | -0.0402 | 94.9902
3 | 0.4768 | 0.00602 | -0.0258 | 79.2027
3.5 | 0.4867 | 0.00709 | -0.0159 | 68.646
4 | 0.5092 | 0.00816 | -0.0088 | 62.402
4.5 | 0.5347 | 0.0093 | -0.0024 | 57.4946
5 | 0.5685 | 0.01033 | 0.0024 | 55.0339
5.5 | 0.6142 | 0.0111 | 0.0054 | 55.3333
6 | 0.6599 | 0.01192 | 0.0085 | 55.3607
6.5 | 0.7058 | 0.01277 | 0.0115 | 55.2702
7 | 0.7538 | 0.01362 | 0.0143 | 55.3451
7.5 | 0.8002 | 0.01456 | 0.0174 | 54.9588
8 | 0.8483 | 0.0155 | 0.0205 | 54.729
8.5 | 0.8936 | 0.01662 | 0.0239 | 53.7665
9 | 0.9409 | 0.01774 | 0.0273 | 53.0383
9.5 | 0.9855 | 0.01907 | 0.031 | 51.678
10 | 1.027 | 0.02062 | 0.0352 | 49.806
10.5 | 1.0647 | 0.02244 | 0.0399 | 47.4465
11 | 1.0883 | 0.02502 | 0.0457 | 43.4972
11.5 | 1.0975 | 0.02855 | 0.0522 | 38.4413
12 | 1.0901 | 0.03329 | 0.0587 | 32.7456
12.5 | 1.0712 | 0.03934 | 0.0643 | 27.2293
13 | 1.0467 | 0.04662 | 0.0679 | 22.4517
13.5 | 1.0188 | 0.05513 | 0.069 | 18.48
14 | 0.984 | 0.06553 | 0.0672 | 15.016
14.5 | 0.9473 | 0.07752 | 0.0624 | 12.2201
15 | 0.9153 | 0.09043 | 0.0552 | 10.1216
15.5 | 0.8908 | 0.10365 | 0.0467 | 8.5943
16 | 0.8655 | 0.1178 | 0.0371 | 7.3472
16.5 | 0.8479 | 0.13129 | 0.0283 | 6.4582

## 129. Re 16M Mach 0.00 (1)
BIGFOIL.COM POLAR EXPORT
NACA66(3)-218
NACA66(3)-218 |  |  |  | Cl Max: | 1.375 | at alpha= | 13.5 | deg
JavaFoil+Calcfoil stall+Eppler ext transition |  |  |  | L/D Max: | 109.683 | at alpha= | 8 | deg
Re: | 16000000 |  |  | Cd Min: | 0.00476 | at alpha= | -2 | deg
Mach: | 0 |  |  | Cl=0 at alpha= | -1.6855 | deg
|  |  |  | @ Cl=0.1, Cd= | 0.0054065
|  |  |  | @ Cl=0.4, Cd= | 0.0051893
|  |  |  | @ Cl=0.6, Cd= | 0.0059369
alpha (deg) | Cl | Cd | Cm | Cl/Cd
-20 | -1.067 | 0.03756 | 0.015 | -28.415
-19.5 | -1.092 | 0.03126 | 0.014 | -34.929
-19 | -1.108 | 0.02894 | 0.013 | -38.29
-18.5 | -1.122 | 0.02669 | 0.012 | -42.057
-18 | -1.135 | 0.02423 | 0.01 | -46.841
-17.5 | -1.144 | 0.02272 | 0.009 | -50.356
-17 | -1.151 | 0.02158 | 0.008 | -53.331
-16.5 | -1.155 | 0.02011 | 0.007 | -57.442
-16 | -1.157 | 0.01904 | 0.005 | -60.779
-15.5 | -1.156 | 0.01773 | 0.004 | -65.163
-15 | -1.152 | 0.01651 | 0.003 | -69.744
-14.5 | -1.144 | 0.01552 | 0.001 | -73.694
-14 | -1.133 | 0.01467 | 0 | -77.2
-13.5 | -1.117 | 0.01401 | -0.002 | -79.776
-13 | -1.099 | 0.01332 | -0.003 | -82.512
-12.5 | -1.077 | 0.01248 | -0.005 | -86.361
-12 | -1.052 | 0.01193 | -0.006 | -88.15
-11.5 | -1.023 | 0.01138 | -0.008 | -89.896
-11 | -0.991 | 0.01103 | -0.009 | -89.81
-10.5 | -0.956 | 0.01057 | -0.011 | -90.373
-10 | -0.917 | 0.01015 | -0.012 | -90.372
-9.5 | -0.875 | 0.00971 | -0.014 | -90.141
-9 | -0.831 | 0.00933 | -0.015 | -89.094
-8.5 | -0.784 | 0.0089 | -0.017 | -88.129
-8 | -0.735 | 0.00856 | -0.018 | -85.855
-7.5 | -0.684 | 0.00824 | -0.02 | -83.014
-7 | -0.631 | 0.00792 | -0.021 | -79.655
-6.5 | -0.576 | 0.00764 | -0.023 | -75.399
-6 | -0.52 | 0.00737 | -0.024 | -70.539
-5.5 | -0.463 | 0.00696 | -0.026 | -66.468
-5 | -0.404 | 0.0067 | -0.028 | -60.335
-4.5 | -0.345 | 0.00647 | -0.029 | -53.311
-4 | -0.285 | 0.00628 | -0.031 | -45.306
-3.5 | -0.224 | 0.00544 | -0.032 | -41.174
-3 | -0.163 | 0.00524 | -0.034 | -31.038
-2.5 | -0.101 | 0.00504 | -0.035 | -20.024
-2 | -0.039 | 0.00476 | -0.037 | -8.242
-1.5 | 0.023 | 0.0054 | -0.039 | 4.211
-1 | 0.085 | 0.00545 | -0.04 | 15.54
-0.5 | 0.147 | 0.00527 | -0.042 | 27.822
0 | 0.211 | 0.00535 | -0.043 | 39.354
0.5 | 0.273 | 0.0054 | -0.045 | 50.596
1 | 0.336 | 0.00557 | -0.046 | 60.254
1.5 | 0.398 | 0.00518 | -0.048 | 76.789
2 | 0.46 | 0.00547 | -0.05 | 84.169
2.5 | 0.523 | 0.00561 | -0.051 | 93.264
3 | 0.583 | 0.00587 | -0.053 | 99.374
3.5 | 0.644 | 0.00611 | -0.054 | 105.316
4 | 0.704 | 0.00649 | -0.056 | 108.444
4.5 | 0.763 | 0.00748 | -0.057 | 101.927
5 | 0.821 | 0.00821 | -0.059 | 100.04
5.5 | 0.878 | 0.0085 | -0.06 | 103.207
6 | 0.923 | 0.0089 | -0.061 | 103.694
6.5 | 0.974 | 0.00923 | -0.063 | 105.623
7 | 1.024 | 0.0096 | -0.064 | 106.652
7.5 | 1.071 | 0.01002 | -0.065 | 106.864
8 | 1.116 | 0.01017 | -0.067 | 109.683
8.5 | 1.158 | 0.0106 | -0.068 | 109.22
9 | 1.196 | 0.01107 | -0.07 | 108.081
9.5 | 1.231 | 0.01156 | -0.071 | 106.477
10 | 1.263 | 0.01207 | -0.072 | 104.645
10.5 | 1.29 | 0.01261 | -0.074 | 102.29
11 | 1.314 | 0.01328 | -0.075 | 98.948
11.5 | 1.334 | 0.01392 | -0.076 | 95.832
12 | 1.351 | 0.01457 | -0.077 | 92.713
12.5 | 1.362 | 0.01542 | -0.079 | 88.381
13 | 1.371 | 0.01603 | -0.08 | 85.513
13.5 | 1.375 | 0.01665 | -0.081 | 82.56
14 | 1.375 | 0.01748 | -0.082 | 78.673
14.5 | 1.372 | 0.01857 | -0.083 | 73.843
15 | 1.365 | 0.01929 | -0.085 | 70.793
15.5 | 1.355 | 0.02035 | -0.086 | 66.59
16 | 1.342 | 0.02143 | -0.087 | 62.64
16.5 | 1.326 | 0.02261 | -0.088 | 58.664
17 | 1.308 | 0.02378 | -0.089 | 55.019
17.5 | 1.286 | 0.02565 | -0.09 | 50.142
18 | 1.264 | 0.02724 | -0.091 | 46.383
18.5 | 1.239 | 0.02902 | -0.092 | 42.702

## 130. Re 16M Mach 0.00 (2)
BIGFOIL.COM POLAR EXPORT
NACA66(3)-218
NACA66(3)-218 |  |  |  | Cl Max: | 1.633 | at alpha= | 20 | deg
XFOIL ncrit=9 |  |  |  | L/D Max: | 98.7296 | at alpha= | 1 | deg
Re: | 16000000 |  |  | Cd Min: | 0.03841 | at alpha= | 20 | deg
Mach: | 0 |  |  | Cl=0 at alpha= | -1.7395 | deg
|  |  |  | @ Cl=0.1, Cd= | 0.0033159
|  |  |  | @ Cl=0.4, Cd= | 0.0047913
|  |  |  | @ Cl=0.6, Cd= | 0.0069284
alpha (deg) | Cl | Cd | Cm | Cl/Cd
-20 | -1.4515 | 0.02803 | -0.0928 | -51.7838
-19.5 | -1.4271 | 0.02631 | -0.0915 | -54.2417
-19 | -1.4009 | 0.02472 | -0.0901 | -56.6707
-18.5 | -1.3736 | 0.02329 | -0.0886 | -58.9781
-18 | -1.3455 | 0.0219 | -0.0871 | -61.4384
-17.5 | -1.3149 | 0.02073 | -0.0856 | -63.4298
-17 | -1.284 | 0.01959 | -0.0841 | -65.5436
-16.5 | -1.255 | 0.01839 | -0.0821 | -68.2436
-16 | -1.2229 | 0.0174 | -0.0804 | -70.2816
-15.5 | -1.1899 | 0.01646 | -0.0787 | -72.2904
-15 | -1.158 | 0.01551 | -0.0766 | -74.6615
-14.5 | -1.1252 | 0.01464 | -0.0745 | -76.8579
-14 | -1.0893 | 0.01388 | -0.0728 | -78.4798
-13.5 | -1.0551 | 0.01311 | -0.0706 | -80.4805
-13 | -1.0189 | 0.01244 | -0.0687 | -81.9051
-12.5 | -0.9811 | 0.0118 | -0.0669 | -83.1441
-12 | -0.9433 | 0.01121 | -0.065 | -84.1481
-11.5 | -0.9037 | 0.01071 | -0.0633 | -84.3791
-11 | -0.8641 | 0.01023 | -0.0615 | -84.4673
-10.5 | -0.8238 | 0.00976 | -0.0597 | -84.4057
-10 | -0.7847 | 0.00927 | -0.0577 | -84.6494
-9.5 | -0.7458 | 0.00882 | -0.0555 | -84.5578
-9 | -0.7064 | 0.00842 | -0.0532 | -83.8955
-8.5 | -0.6685 | 0.00802 | -0.0506 | -83.3541
-8 | -0.6323 | 0.00767 | -0.0475 | -82.4381
-7.5 | -0.5966 | 0.00745 | -0.044 | -80.0805
-7 | -0.5498 | 0.00719 | -0.0429 | -76.4673
-6.5 | -0.5013 | 0.00694 | -0.0421 | -72.2334
-6 | -0.4506 | 0.00673 | -0.0417 | -66.9539
-5.5 | -0.3992 | 0.00652 | -0.0415 | -61.227
-5 | -0.3465 | 0.00632 | -0.0415 | -54.8259
-4.5 | -0.2924 | 0.00612 | -0.0417 | -47.7778
-4 | -0.238 | 0.00591 | -0.0421 | -40.2707
-3.5 | -0.1839 | 0.00568 | -0.0423 | -32.3768
-3 | -0.1309 | 0.00542 | -0.0424 | -24.1513
-2.5 | -0.0794 | 0.00505 | -0.0422 | -15.7228
-1 | 0.0772 | 0.00365 | -0.0424 | 21.1507
-0.5 | 0.1277 | 0.00291 | -0.0422 | 43.8832
0 | 0.1869 | 0.00289 | -0.0434 | 64.6713
0.5 | 0.2466 | 0.00289 | -0.0448 | 85.3287
1 | 0.3031 | 0.00307 | -0.0455 | 98.7296
1.5 | 0.3477 | 0.00378 | -0.0439 | 91.9841
2 | 0.3866 | 0.00461 | -0.0412 | 83.8612
2.5 | 0.4302 | 0.0052 | -0.0394 | 82.7308
3 | 0.4736 | 0.00572 | -0.0375 | 82.7972
3.5 | 0.5184 | 0.00611 | -0.0359 | 84.8445
4 | 0.5594 | 0.00655 | -0.0336 | 85.4046
4.5 | 0.5963 | 0.00689 | -0.0302 | 86.5457
5 | 0.63 | 0.00724 | -0.0263 | 87.0166
5.5 | 0.6689 | 0.00759 | -0.0235 | 88.1291
6 | 0.7087 | 0.00795 | -0.0211 | 89.1447
6.5 | 0.7484 | 0.00833 | -0.0188 | 89.8439
7 | 0.7882 | 0.00874 | -0.0166 | 90.1831
7.5 | 0.8277 | 0.00919 | -0.0144 | 90.0653
8 | 0.8672 | 0.00967 | -0.0123 | 89.6794
8.5 | 0.9064 | 0.0102 | -0.0102 | 88.8627
9 | 0.9455 | 0.01076 | -0.0082 | 87.8717
9.5 | 0.9842 | 0.01133 | -0.0063 | 86.8667
10 | 1.0239 | 0.01189 | -0.0046 | 86.1144
10.5 | 1.0612 | 0.01255 | -0.0026 | 84.5578
11 | 1.0993 | 0.01323 | -0.0008 | 83.0915
11.5 | 1.1348 | 0.01402 | 0.0013 | 80.9415
12 | 1.1703 | 0.01482 | 0.0033 | 78.9676
12.5 | 1.2057 | 0.01566 | 0.0052 | 76.9923
13 | 1.241 | 0.01652 | 0.007 | 75.1211
13.5 | 1.2766 | 0.01742 | 0.0086 | 73.2836
14 | 1.3102 | 0.01842 | 0.0104 | 71.1292
14.5 | 1.3434 | 0.01947 | 0.0122 | 68.9985
15 | 1.376 | 0.0206 | 0.0138 | 66.7961
15.5 | 1.4089 | 0.02172 | 0.0154 | 64.8665
16 | 1.4385 | 0.02307 | 0.0172 | 62.3537
16.5 | 1.4692 | 0.0244 | 0.0187 | 60.2131
17 | 1.4945 | 0.02608 | 0.0206 | 57.3044
17.5 | 1.5265 | 0.02742 | 0.0218 | 55.671
18 | 1.55 | 0.0293 | 0.0235 | 52.901
18.5 | 1.5697 | 0.03155 | 0.0255 | 49.7528
19 | 1.5954 | 0.03343 | 0.0267 | 47.7236
19.5 | 1.6153 | 0.03579 | 0.0281 | 45.1327
20 | 1.633 | 0.03841 | 0.0295 | 42.515

## 131. Re 16M Mach 0.10 (1)
BIGFOIL.COM POLAR EXPORT
NACA66(3)-218
NACA66(3)-218 |  |  |  | Cl Max: | 1.358 | at alpha= | 13.5 | deg
JavaFoil+Calcfoil stall+Eppler ext transition |  |  |  | L/D Max: | 109.105 | at alpha= | 8 | deg
Re: | 16000000 |  |  | Cd Min: | 0.00476 | at alpha= | -2 | deg
Mach: | 0.1 |  |  | Cl=0 at alpha= | -1.6855 | deg
|  |  |  | @ Cl=0.1, Cd= | 0.0053931
|  |  |  | @ Cl=0.4, Cd= | 0.00519
|  |  |  | @ Cl=0.6, Cd= | 0.0059805
alpha (deg) | Cl | Cd | Cm | Cl/Cd
-20 | -1.015 | 0.037 | 0.015 | -27.429
-19.5 | -1.037 | 0.03336 | 0.014 | -31.099
-19 | -1.058 | 0.03059 | 0.013 | -34.592
-18.5 | -1.078 | 0.02765 | 0.012 | -38.969
-18 | -1.094 | 0.02551 | 0.011 | -42.887
-17.5 | -1.108 | 0.02302 | 0.009 | -48.138
-17 | -1.118 | 0.02229 | 0.008 | -50.13
-16.5 | -1.126 | 0.0209 | 0.007 | -53.888
-16 | -1.132 | 0.01935 | 0.005 | -58.487
-15.5 | -1.134 | 0.01813 | 0.004 | -62.532
-15 | -1.133 | 0.01689 | 0.003 | -67.091
-14.5 | -1.128 | 0.01583 | 0.001 | -71.241
-14 | -1.12 | 0.01494 | 0 | -74.943
-13.5 | -1.107 | 0.01423 | -0.002 | -77.785
-13 | -1.091 | 0.01347 | -0.003 | -81.018
-12.5 | -1.071 | 0.01265 | -0.005 | -84.735
-12 | -1.048 | 0.01211 | -0.006 | -86.548
-11.5 | -1.02 | 0.01151 | -0.008 | -88.669
-11 | -0.99 | 0.01116 | -0.009 | -88.655
-10.5 | -0.955 | 0.01067 | -0.011 | -89.542
-10 | -0.917 | 0.01027 | -0.012 | -89.339
-9.5 | -0.877 | 0.00981 | -0.014 | -89.326
-9 | -0.833 | 0.0094 | -0.015 | -88.607
-8.5 | -0.786 | 0.00898 | -0.017 | -87.54
-8 | -0.738 | 0.00864 | -0.018 | -85.332
-7.5 | -0.686 | 0.00828 | -0.02 | -82.899
-7 | -0.633 | 0.00799 | -0.021 | -79.264
-6.5 | -0.579 | 0.0077 | -0.023 | -75.134
-6 | -0.522 | 0.0074 | -0.025 | -70.552
-5.5 | -0.465 | 0.00697 | -0.026 | -66.643
-5 | -0.406 | 0.00674 | -0.028 | -60.186
-4.5 | -0.346 | 0.00652 | -0.029 | -53.133
-4 | -0.286 | 0.00628 | -0.031 | -45.521
-3.5 | -0.225 | 0.00551 | -0.032 | -40.811
-3 | -0.163 | 0.0052 | -0.034 | -31.404
-2.5 | -0.101 | 0.00505 | -0.036 | -20.099
-2 | -0.039 | 0.00476 | -0.037 | -8.277
-1.5 | 0.023 | 0.00547 | -0.039 | 4.183
-1 | 0.085 | 0.00541 | -0.04 | 15.735
-0.5 | 0.147 | 0.00534 | -0.042 | 27.625
0 | 0.212 | 0.00531 | -0.044 | 39.868
0.5 | 0.274 | 0.00541 | -0.045 | 50.704
1 | 0.337 | 0.00559 | -0.047 | 60.366
1.5 | 0.4 | 0.00519 | -0.048 | 77.052
2 | 0.463 | 0.0055 | -0.05 | 84.208
2.5 | 0.525 | 0.00561 | -0.051 | 93.603
3 | 0.586 | 0.00593 | -0.053 | 98.761
3.5 | 0.647 | 0.00615 | -0.055 | 105.256
4 | 0.707 | 0.00651 | -0.056 | 108.592
4.5 | 0.767 | 0.00753 | -0.058 | 101.826
5 | 0.825 | 0.00829 | -0.059 | 99.5
5.5 | 0.873 | 0.00862 | -0.06 | 101.278
6 | 0.926 | 0.00893 | -0.062 | 103.724
6.5 | 0.978 | 0.00931 | -0.063 | 105.032
7 | 1.028 | 0.0097 | -0.064 | 105.925
7.5 | 1.075 | 0.01009 | -0.066 | 106.519
8 | 1.119 | 0.01025 | -0.067 | 109.105
8.5 | 1.16 | 0.01071 | -0.069 | 108.259
9 | 1.198 | 0.01119 | -0.07 | 107.025
9.5 | 1.232 | 0.01167 | -0.071 | 105.563
10 | 1.262 | 0.01221 | -0.073 | 103.325
10.5 | 1.288 | 0.01275 | -0.074 | 101.014
11 | 1.31 | 0.01348 | -0.075 | 97.215
11.5 | 1.328 | 0.0141 | -0.077 | 94.206
12 | 1.342 | 0.01478 | -0.078 | 90.804
12.5 | 1.352 | 0.01554 | -0.079 | 86.989
13 | 1.357 | 0.01627 | -0.08 | 83.4
13.5 | 1.358 | 0.01694 | -0.081 | 80.155
14 | 1.355 | 0.01778 | -0.083 | 76.192
14.5 | 1.347 | 0.01893 | -0.084 | 71.176
15 | 1.337 | 0.01981 | -0.085 | 67.511
15.5 | 1.323 | 0.02078 | -0.086 | 63.655
16 | 1.305 | 0.02195 | -0.087 | 59.461
16.5 | 1.285 | 0.02321 | -0.088 | 55.366
17 | 1.262 | 0.02433 | -0.089 | 51.875
17.5 | 1.237 | 0.02583 | -0.09 | 47.899
18 | 1.209 | 0.02775 | -0.091 | 43.582
18.5 | 1.179 | 0.03012 | -0.092 | 39.161

## 132. Re 16M Mach 0.10 (2)
BIGFOIL.COM POLAR EXPORT
NACA66(3)-218
NACA66(3)-218 |  |  |  | Cl Max: | 1.6326 | at alpha= | 20 | deg
XFOIL ncrit=9 |  |  |  | L/D Max: | 100.131 | at alpha= | 1 | deg
Re: | 16000000 |  |  | Cd Min: | 0.04016 | at alpha= | 20 | deg
Mach: | 0.1 |  |  | Cl=0 at alpha= | -1.7584 | deg
|  |  |  | @ Cl=0.1, Cd= | 0.0033237
|  |  |  | @ Cl=0.4, Cd= | 0.0047636
|  |  |  | @ Cl=0.6, Cd= | 0.0069885
alpha (deg) | Cl | Cd | Cm | Cl/Cd
-20 | -1.4539 | 0.02923 | -0.0965 | -49.74
-19 | -1.4034 | 0.02569 | -0.0937 | -54.6283
-18 | -1.3471 | 0.02273 | -0.0906 | -59.2653
-17.5 | -1.3184 | 0.02138 | -0.0888 | -61.6651
-17 | -1.2869 | 0.02019 | -0.0872 | -63.7395
-16.5 | -1.257 | 0.01896 | -0.0852 | -66.2975
-16 | -1.2256 | 0.01788 | -0.0833 | -68.5459
-15.5 | -1.1901 | 0.01698 | -0.0817 | -70.0883
-15 | -1.1603 | 0.0159 | -0.0792 | -72.9748
-14.5 | -1.1268 | 0.015 | -0.0771 | -75.12
-14 | -1.0909 | 0.0142 | -0.0752 | -76.8239
-13.5 | -1.0572 | 0.01337 | -0.0729 | -79.0726
-13 | -1.0194 | 0.01272 | -0.071 | -80.1415
-12.5 | -0.9828 | 0.01201 | -0.0689 | -81.8318
-12 | -0.9442 | 0.01141 | -0.067 | -82.752
-11.5 | -0.9046 | 0.01089 | -0.0652 | -83.067
-11 | -0.8652 | 0.01037 | -0.0632 | -83.433
-10.5 | -0.8238 | 0.0099 | -0.0615 | -83.2121
-10 | -0.784 | 0.0094 | -0.0595 | -83.4043
-9.5 | -0.7449 | 0.00893 | -0.0572 | -83.4155
-9 | -0.7052 | 0.00852 | -0.0549 | -82.77
-8.5 | -0.6664 | 0.00811 | -0.0524 | -82.1702
-8 | -0.6282 | 0.00774 | -0.0497 | -81.1628
-7.5 | -0.5943 | 0.00747 | -0.0457 | -79.5582
-7 | -0.5502 | 0.00723 | -0.0439 | -76.0996
-6.5 | -0.5022 | 0.00697 | -0.0429 | -72.0516
-6 | -0.4516 | 0.00676 | -0.0424 | -66.8047
-5.5 | -0.4002 | 0.00654 | -0.0421 | -61.1927
-5 | -0.3472 | 0.00634 | -0.042 | -54.7634
-4.5 | -0.2931 | 0.00613 | -0.0422 | -47.814
-4 | -0.2385 | 0.00593 | -0.0425 | -40.2192
-3.5 | -0.1843 | 0.0057 | -0.0427 | -32.3333
-3 | -0.131 | 0.00543 | -0.0428 | -24.1252
-2.5 | -0.0795 | 0.00507 | -0.0425 | -15.6805
-1.5 | 0.0277 | 0.0043 | -0.0429 | 6.4419
-1 | 0.0776 | 0.00365 | -0.0426 | 21.2603
-0.5 | 0.1284 | 0.00291 | -0.0424 | 44.1237
0 | 0.188 | 0.00289 | -0.0437 | 65.0519
0.5 | 0.248 | 0.00289 | -0.045 | 85.8131
1 | 0.3054 | 0.00305 | -0.0458 | 100.1311
1.5 | 0.3499 | 0.00377 | -0.0441 | 92.8117
2 | 0.3887 | 0.00461 | -0.0414 | 84.3167
2.5 | 0.4321 | 0.0052 | -0.0395 | 83.0962
3 | 0.4749 | 0.00574 | -0.0374 | 82.7352
3.5 | 0.5195 | 0.00612 | -0.0357 | 84.8856
4 | 0.5597 | 0.00658 | -0.0331 | 85.0608
4.5 | 0.5931 | 0.00691 | -0.0289 | 85.8321
5 | 0.6274 | 0.0073 | -0.025 | 85.9452
5.5 | 0.6665 | 0.00765 | -0.0223 | 87.1242
6 | 0.7068 | 0.00803 | -0.0199 | 88.0199
6.5 | 0.7467 | 0.00843 | -0.0176 | 88.5765
7 | 0.7866 | 0.00886 | -0.0153 | 88.781
7.5 | 0.8266 | 0.00932 | -0.0131 | 88.691
8 | 0.8671 | 0.0098 | -0.0111 | 88.4796
8.5 | 0.9057 | 0.01036 | -0.0089 | 87.4228
9 | 0.9449 | 0.01094 | -0.0069 | 86.3711
9.5 | 0.9849 | 0.01151 | -0.005 | 85.5691
10 | 1.0232 | 0.01213 | -0.003 | 84.3528
10.5 | 1.0624 | 0.01277 | -0.0012 | 83.195
11 | 1.0993 | 0.01351 | 0.0008 | 81.3694
11.5 | 1.1363 | 0.01429 | 0.0028 | 79.5171
12 | 1.1713 | 0.01514 | 0.005 | 77.3646
12.5 | 1.2076 | 0.01598 | 0.0069 | 75.5695
13 | 1.2431 | 0.01688 | 0.0087 | 73.6434
13.5 | 1.2788 | 0.01782 | 0.0105 | 71.7621
14 | 1.3127 | 0.01885 | 0.0123 | 69.6393
14.5 | 1.3455 | 0.01998 | 0.0143 | 67.3423
15 | 1.379 | 0.02113 | 0.0159 | 65.2627
15.5 | 1.4104 | 0.0224 | 0.0178 | 62.9643
16 | 1.4418 | 0.02371 | 0.0195 | 60.8098
16.5 | 1.4694 | 0.02531 | 0.0214 | 58.0561
17 | 1.4979 | 0.02688 | 0.0231 | 55.7254
17.5 | 1.5271 | 0.02847 | 0.0246 | 53.6389
18 | 1.5515 | 0.03041 | 0.0264 | 51.0194
18.5 | 1.5723 | 0.03269 | 0.0283 | 48.0973
19 | 1.594 | 0.03496 | 0.0298 | 45.595
19.5 | 1.6139 | 0.03746 | 0.0313 | 43.0833
20 | 1.6326 | 0.04016 | 0.0326 | 40.6524

## 133. Re 16M Mach 0.25 (1)
BIGFOIL.COM POLAR EXPORT
NACA66(3)-218
NACA66(3)-218 |  |  |  | Cl Max: | 1.274 | at alpha= | 11.5 | deg
JavaFoil+Calcfoil stall+Eppler ext transition |  |  |  | L/D Max: | 108.3 | at alpha= | 4 | deg
Re: | 16000000 |  |  | Cd Min: | 0.00485 | at alpha= | -2 | deg
Mach: | 0.25 |  |  | Cl=0 at alpha= | -1.6825 | deg
|  |  |  | @ Cl=0.1, Cd= | 0.0054817
|  |  |  | @ Cl=0.4, Cd= | 0.0053467
|  |  |  | @ Cl=0.6, Cd= | 0.0060023
alpha (deg) | Cl | Cd | Cm | Cl/Cd
-18 | -0.663 | 0.08808 | 0.009 | -7.53
-17.5 | -0.774 | 0.03429 | 0.009 | -22.568
-17 | -0.827 | 0.02802 | 0.008 | -29.517
-16.5 | -0.868 | 0.02625 | 0.007 | -33.071
-16 | -0.908 | 0.02372 | 0.005 | -38.263
-15.5 | -0.942 | 0.02133 | 0.004 | -44.145
-15 | -0.969 | 0.01959 | 0.003 | -49.497
-14.5 | -0.991 | 0.01799 | 0.001 | -55.1
-14 | -1.008 | 0.01659 | 0 | -60.719
-13.5 | -1.016 | 0.01587 | -0.002 | -64.021
-13 | -1.019 | 0.01486 | -0.003 | -68.583
-12.5 | -1.017 | 0.01373 | -0.005 | -74.041
-12 | -1.007 | 0.01319 | -0.006 | -76.335
-11.5 | -0.992 | 0.01244 | -0.008 | -79.751
-11 | -0.972 | 0.01192 | -0.009 | -81.5
-10.5 | -0.946 | 0.01133 | -0.011 | -83.488
-10 | -0.915 | 0.01087 | -0.012 | -84.187
-9.5 | -0.879 | 0.01036 | -0.014 | -84.878
-9 | -0.839 | 0.00988 | -0.016 | -84.927
-8.5 | -0.796 | 0.00938 | -0.017 | -84.859
-8 | -0.749 | 0.00904 | -0.019 | -82.856
-7.5 | -0.699 | 0.0086 | -0.02 | -81.253
-7 | -0.646 | 0.00827 | -0.022 | -78.136
-6.5 | -0.591 | 0.00795 | -0.024 | -74.294
-6 | -0.534 | 0.00763 | -0.025 | -69.97
-5.5 | -0.476 | 0.00719 | -0.027 | -66.181
-5 | -0.416 | 0.0069 | -0.028 | -60.283
-4.5 | -0.355 | 0.00663 | -0.03 | -53.538
-4 | -0.293 | 0.00643 | -0.032 | -45.581
-3.5 | -0.231 | 0.00621 | -0.033 | -37.112
-3 | -0.168 | 0.00534 | -0.035 | -31.427
-2.5 | -0.104 | 0.00513 | -0.037 | -20.335
-2 | -0.04 | 0.00485 | -0.038 | -8.347
-1.5 | 0.023 | 0.00543 | -0.04 | 4.326
-1 | 0.087 | 0.0055 | -0.042 | 15.906
-0.5 | 0.151 | 0.00541 | -0.043 | 27.975
0 | 0.218 | 0.00539 | -0.045 | 40.347
0.5 | 0.282 | 0.0055 | -0.046 | 51.286
1 | 0.347 | 0.00562 | -0.048 | 61.654
1.5 | 0.411 | 0.00529 | -0.05 | 77.746
2 | 0.476 | 0.0056 | -0.051 | 84.977
2.5 | 0.54 | 0.00577 | -0.053 | 93.612
3 | 0.602 | 0.00601 | -0.054 | 100.234
3.5 | 0.664 | 0.00627 | -0.056 | 105.891
4 | 0.726 | 0.0067 | -0.058 | 108.3
4.5 | 0.779 | 0.00811 | -0.059 | 96.075
5 | 0.837 | 0.00844 | -0.06 | 99.133
5.5 | 0.892 | 0.00898 | -0.062 | 99.329
6 | 0.946 | 0.00931 | -0.063 | 101.601
6.5 | 0.998 | 0.00971 | -0.065 | 102.704
7 | 1.046 | 0.01012 | -0.066 | 103.358
7.5 | 1.091 | 0.0106 | -0.067 | 102.913
8 | 1.132 | 0.01079 | -0.069 | 104.978
8.5 | 1.169 | 0.01129 | -0.07 | 103.534
9 | 1.201 | 0.01185 | -0.072 | 101.374
9.5 | 1.228 | 0.01241 | -0.073 | 98.976
10 | 1.249 | 0.01302 | -0.074 | 95.931
10.5 | 1.264 | 0.01367 | -0.076 | 92.467
11 | 1.272 | 0.0145 | -0.077 | 87.754
11.5 | 1.274 | 0.0151 | -0.078 | 84.371
12 | 1.269 | 0.01588 | -0.08 | 79.892
12.5 | 1.256 | 0.0171 | -0.081 | 73.477
13 | 1.237 | 0.01783 | -0.082 | 69.369
13.5 | 1.211 | 0.01865 | -0.083 | 64.891
14 | 1.177 | 0.01976 | -0.085 | 59.559
14.5 | 1.136 | 0.02146 | -0.086 | 52.951
15 | 1.09 | 0.02285 | -0.087 | 47.699
15.5 | 1.038 | 0.02401 | -0.088 | 43.249
16 | 0.981 | 0.02561 | -0.089 | 38.297
16.5 | 0.919 | 0.02748 | -0.09 | 33.435

## 134. Re 16M Mach 0.25 (2)
BIGFOIL.COM POLAR EXPORT
NACA66(3)-218
NACA66(3)-218 |  |  |  | Cl Max: | 1.6084 | at alpha= | 20 | deg
XFOIL ncrit=9 |  |  |  | L/D Max: | 106.376 | at alpha= | 1 | deg
Re: | 16000000 |  |  | Cd Min: | 0.05267 | at alpha= | 20 | deg
Mach: | 0.25 |  |  | Cl=0 at alpha= | -1.77 | deg
|  |  |  | @ Cl=0.1, Cd= | 0.0033139
|  |  |  | @ Cl=0.4, Cd= | 0.0045716
|  |  |  | @ Cl=0.6, Cd= | 0.0074427
alpha (deg) | Cl | Cd | Cm | Cl/Cd
-20 | -1.4271 | 0.03958 | -0.1175 | -36.0561
-19.5 | -1.4133 | 0.03613 | -0.1159 | -39.1171
-19 | -1.3962 | 0.03306 | -0.114 | -42.2323
-18.5 | -1.3737 | 0.03052 | -0.112 | -45.0098
-18 | -1.3503 | 0.02817 | -0.1097 | -47.934
-17.5 | -1.3272 | 0.02594 | -0.1071 | -51.1642
-17 | -1.2964 | 0.02422 | -0.1048 | -53.526
-16.5 | -1.2694 | 0.02241 | -0.102 | -56.6444
-16 | -1.2381 | 0.02089 | -0.0994 | -59.2676
-15.5 | -1.203 | 0.01963 | -0.097 | -61.2837
-15 | -1.1681 | 0.01843 | -0.0944 | -63.3804
-14.5 | -1.1347 | 0.0172 | -0.0916 | -65.9709
-14 | -1.0994 | 0.01611 | -0.0888 | -68.2433
-13.5 | -1.0645 | 0.01509 | -0.0859 | -70.5434
-13 | -1.0277 | 0.01417 | -0.0832 | -72.5265
-12.5 | -0.9887 | 0.01335 | -0.0807 | -74.0599
-12 | -0.95 | 0.01258 | -0.078 | -75.5167
-11.5 | -0.91 | 0.0119 | -0.0755 | -76.4706
-11 | -0.8684 | 0.01127 | -0.0732 | -77.0541
-10.5 | -0.8261 | 0.01069 | -0.071 | -77.2778
-10 | -0.784 | 0.01013 | -0.0687 | -77.3939
-9.5 | -0.742 | 0.00961 | -0.0663 | -77.2112
-9 | -0.7007 | 0.00911 | -0.0638 | -76.9155
-8.5 | -0.6595 | 0.0086 | -0.0612 | -76.686
-8 | -0.6168 | 0.00818 | -0.0588 | -75.4034
-7.5 | -0.5743 | 0.00779 | -0.0563 | -73.7227
-7 | -0.5345 | 0.00743 | -0.0532 | -71.9381
-6.5 | -0.5028 | 0.00715 | -0.0483 | -70.3217
-6 | -0.4544 | 0.00692 | -0.0468 | -65.6647
-5.5 | -0.4036 | 0.00668 | -0.0458 | -60.4192
-5 | -0.3502 | 0.00646 | -0.0453 | -54.2105
-4.5 | -0.2958 | 0.00624 | -0.0451 | -47.4038
-4 | -0.2405 | 0.00602 | -0.0451 | -39.9502
-3.5 | -0.1851 | 0.0058 | -0.0451 | -31.9138
-3 | -0.1316 | 0.00551 | -0.0448 | -23.8838
-2.5 | -0.0792 | 0.00514 | -0.0444 | -15.4086
-1.5 | 0.0293 | 0.00431 | -0.0443 | 6.7981
-1 | 0.0793 | 0.00358 | -0.0437 | 22.1508
-0.5 | 0.1322 | 0.0029 | -0.0436 | 45.5862
0 | 0.1942 | 0.00289 | -0.045 | 67.1972
0.5 | 0.256 | 0.00289 | -0.0463 | 88.5813
1 | 0.317 | 0.00298 | -0.0475 | 106.3758
1.5 | 0.3633 | 0.00365 | -0.0458 | 99.5342
2 | 0.3999 | 0.00457 | -0.0422 | 87.5055
2.5 | 0.4412 | 0.00522 | -0.0395 | 84.5211
3 | 0.4807 | 0.00581 | -0.0364 | 82.7367
3.5 | 0.5228 | 0.00622 | -0.0338 | 84.0514
4 | 0.5476 | 0.00667 | -0.0274 | 82.099
4.5 | 0.5788 | 0.00716 | -0.0226 | 80.838
5 | 0.6148 | 0.00764 | -0.0189 | 80.4712
5.5 | 0.6562 | 0.00806 | -0.0164 | 81.4144
6 | 0.6977 | 0.00852 | -0.0139 | 81.8897
6.5 | 0.7389 | 0.00902 | -0.0115 | 81.918
7 | 0.7814 | 0.0095 | -0.0093 | 82.2526
7.5 | 0.8221 | 0.01006 | -0.0069 | 81.7197
8 | 0.8632 | 0.01064 | -0.0046 | 81.1278
8.5 | 0.9037 | 0.01129 | -0.0022 | 80.0443
9 | 0.9447 | 0.01194 | 0 | 79.1206
9.5 | 0.9852 | 0.01264 | 0.0022 | 77.943
10 | 1.0257 | 0.01337 | 0.0044 | 76.7165
10.5 | 1.0639 | 0.01419 | 0.0069 | 74.9753
11 | 1.1041 | 0.01499 | 0.009 | 73.6558
11.5 | 1.1396 | 0.01603 | 0.0117 | 71.0917
12 | 1.179 | 0.01695 | 0.0139 | 69.5575
12.5 | 1.216 | 0.01799 | 0.0162 | 67.5931
13 | 1.2539 | 0.01905 | 0.0184 | 65.8215
13.5 | 1.2894 | 0.02028 | 0.0208 | 63.5799
14 | 1.3236 | 0.02161 | 0.0232 | 61.2494
14.5 | 1.3583 | 0.02297 | 0.0256 | 59.1337
15 | 1.3899 | 0.02458 | 0.028 | 56.546
15.5 | 1.4234 | 0.02614 | 0.0303 | 54.4529
16 | 1.4524 | 0.02802 | 0.0327 | 51.8344
16.5 | 1.4793 | 0.03012 | 0.0352 | 49.1135
17 | 1.5063 | 0.03232 | 0.0375 | 46.6058
17.5 | 1.5338 | 0.03458 | 0.0395 | 44.3551
18 | 1.5535 | 0.03748 | 0.0418 | 41.4488
18.5 | 1.5664 | 0.04103 | 0.0441 | 38.1769
19 | 1.5813 | 0.04463 | 0.0459 | 35.4313
19.5 | 1.5873 | 0.04915 | 0.0475 | 32.295
20 | 1.6084 | 0.05267 | 0.0482 | 30.5373

## 135. Re 16M Mach 0.50 (1)
BIGFOIL.COM POLAR EXPORT
NACA66(3)-218
NACA66(3)-218 |  |  |  | Cl Max: | 1.24 | at alpha= | 20 | deg
JavaFoil+Calcfoil stall+Eppler ext transition |  |  |  | L/D Max: | 97.342 | at alpha= | 3.5 | deg
Re: | 16000000 |  |  | Cd Min: | 0.00501 | at alpha= | -1.5 | deg
Mach: | 0.5 |  |  | Cl=0 at alpha= | -1.6831 | deg
|  |  |  | @ Cl=0.1, Cd= | 0.0058266
|  |  |  | @ Cl=0.4, Cd= | 0.0059067
|  |  |  | @ Cl=0.6, Cd= | 0.0067409
alpha (deg) | Cl | Cd | Cm | Cl/Cd
-20 | -1.047 | 0.18428 | 0.012 | -5.679
-19.5 | -1.017 | 0.1796 | 0.01 | -5.665
-19 | -0.99 | 0.16907 | 0.009 | -5.853
-18.5 | -0.968 | 0.14568 | 0.009 | -6.646
-18 | -0.941 | 0.13745 | 0.008 | -6.843
-17.5 | -0.912 | 0.13049 | 0.007 | -6.988
-17 | -0.881 | 0.12801 | 0.006 | -6.886
-16.5 | -0.85 | 0.12535 | 0.005 | -6.783
-16 | -0.827 | 0.10876 | 0.004 | -7.6
-15.5 | -0.795 | 0.10623 | 0.003 | -7.481
-15 | -0.764 | 0.10371 | 0.002 | -7.368
-14.5 | -0.734 | 0.10063 | 0.001 | -7.295
-14 | -0.71 | 0.09405 | 0 | -7.554
-13.5 | -0.683 | 0.08752 | -0.001 | -7.803
-13 | -0.653 | 0.08324 | -0.002 | -7.845
-12.5 | -0.653 | 0.05702 | -0.004 | -11.452
-12 | -0.7 | 0.01915 | -0.007 | -36.557
-11.5 | -0.67 | 0.01696 | -0.009 | -39.53
-11 | -0.533 | 0.07394 | -0.005 | -7.205
-10.5 | -0.603 | 0.01574 | -0.012 | -38.323
-10 | -0.572 | 0.01391 | -0.014 | -41.149
-9.5 | -0.539 | 0.01362 | -0.015 | -39.559
-9 | -0.506 | 0.01261 | -0.017 | -40.107
-8.5 | -0.608 | 0.0118 | -0.019 | -51.574
-8 | -0.712 | 0.011 | -0.021 | -64.758
-7.5 | -0.708 | 0.01038 | -0.023 | -68.241
-7 | -0.678 | 0.00979 | -0.024 | -69.209
-6.5 | -0.633 | 0.00932 | -0.026 | -67.88
-6 | -0.579 | 0.00884 | -0.028 | -65.564
-5.5 | -0.52 | 0.0084 | -0.03 | -61.965
-5 | -0.458 | 0.00804 | -0.032 | -56.889
-4.5 | -0.392 | 0.00744 | -0.033 | -52.685
-4 | -0.325 | 0.00711 | -0.035 | -45.63
-3.5 | -0.256 | 0.00681 | -0.037 | -37.559
-3 | -0.186 | 0.00583 | -0.039 | -31.92
-2.5 | -0.116 | 0.00554 | -0.041 | -20.924
-2 | -0.045 | 0.00523 | -0.043 | -8.624
-1.5 | 0.026 | 0.00501 | -0.044 | 5.225
-1 | 0.098 | 0.00583 | -0.046 | 16.744
-0.5 | 0.169 | 0.00571 | -0.048 | 29.643
0 | 0.243 | 0.00571 | -0.05 | 42.591
0.5 | 0.315 | 0.00583 | -0.052 | 54.099
1 | 0.388 | 0.00593 | -0.054 | 65.307
1.5 | 0.46 | 0.00579 | -0.055 | 79.43
2 | 0.526 | 0.00623 | -0.057 | 84.429
2.5 | 0.596 | 0.00672 | -0.058 | 88.792
3 | 0.663 | 0.00707 | -0.06 | 93.721
3.5 | 0.73 | 0.0075 | -0.062 | 97.342
4 | 0.795 | 0.00901 | -0.063 | 88.231
4.5 | 0.857 | 0.00966 | -0.065 | 88.778
5 | 0.917 | 0.01016 | -0.067 | 90.233
5.5 | 0.971 | 0.01067 | -0.068 | 90.939
6 | 1.018 | 0.01125 | -0.07 | 90.414
6.5 | 1.053 | 0.01191 | -0.072 | 88.432
7 | 1.071 | 0.0126 | -0.073 | 85.048
7.5 | 1.056 | 0.01337 | -0.075 | 79.008
8 | 0.935 | 0.01407 | -0.076 | 66.424
8.5 | 0.703 | 0.01523 | -0.078 | 46.14
9 | 0.736 | 0.01606 | -0.079 | 45.813
9.5 | 0.769 | 0.01668 | -0.081 | 46.091
10 | 0.801 | 0.0184 | -0.082 | 43.506
10.5 | 0.695 | 0.0691 | -0.046 | 10.063
11 | 0.865 | 0.02046 | -0.085 | 42.3
11.5 | 0.894 | 0.02302 | -0.086 | 38.824
12 | 0.916 | 0.02715 | -0.086 | 33.748
12.5 | 0.944 | 0.03061 | -0.087 | 30.83
13 | 0.937 | 0.04491 | -0.084 | 20.87
13.5 | 0.868 | 0.09123 | -0.057 | 9.517
14 | 0.916 | 0.08477 | -0.068 | 10.801
14.5 | 1.014 | 0.05507 | -0.085 | 18.412
15 | 1.086 | 0.04361 | -0.092 | 24.9
15.5 | 1.119 | 0.04507 | -0.094 | 24.822
16 | 1.141 | 0.05113 | -0.094 | 22.308
16.5 | 1.103 | 0.08338 | -0.085 | 13.232
17 | 1.072 | 0.1326 | -0.069 | 8.085
17.5 | 1.088 | 0.16032 | -0.064 | 6.788
18 | 1.118 | 0.16599 | -0.067 | 6.735
18.5 | 1.148 | 0.16999 | -0.069 | 6.751
19 | 1.178 | 0.17263 | -0.072 | 6.825
19.5 | 1.211 | 0.17486 | -0.075 | 6.924
20 | 1.24 | 0.18033 | -0.077 | 6.878

## 136. Re 16M Mach 0.50 (2)
BIGFOIL.COM POLAR EXPORT
NACA66(3)-218
NACA66(3)-218 |  |  |  | Cl Max: | 1.1092 | at alpha= | 11.5 | deg
XFOIL ncrit=9 |  |  |  | L/D Max: | 126.09 | at alpha= | 1.5 | deg
Re: | 16000000 |  |  | Cd Min: | 0.13014 | at alpha= | 16.5 | deg
Mach: | 0.5 |  |  | Cl=0 at alpha= | -1.8319 | deg
|  |  |  | @ Cl=0.1, Cd= | 0.0032507
|  |  |  | @ Cl=0.4, Cd= | 0.0032091
|  |  |  | @ Cl=0.6, Cd= | 0.010507
alpha (deg) | Cl | Cd | Cm | Cl/Cd
-15.5 | -0.5537 | 0.10021 | -0.1141 | -5.5254
-15 | -0.5726 | 0.08831 | -0.1212 | -6.484
-14.5 | -0.5868 | 0.07686 | -0.1287 | -7.6347
-14 | -0.6101 | 0.06518 | -0.1365 | -9.3602
-13.5 | -0.6363 | 0.05483 | -0.142 | -11.605
-13 | -0.6679 | 0.04561 | -0.1445 | -14.6437
-12.5 | -0.7027 | 0.03765 | -0.1437 | -18.664
-12 | -0.7392 | 0.03066 | -0.1399 | -24.1096
-11.5 | -0.7715 | 0.02474 | -0.1335 | -31.1843
-11 | -0.7872 | 0.02031 | -0.1258 | -38.7592
-10.5 | -0.7904 | 0.01699 | -0.1173 | -46.5215
-10 | -0.7673 | 0.01498 | -0.1104 | -51.2216
-9.5 | -0.7309 | 0.01357 | -0.1047 | -53.8615
-9 | -0.6871 | 0.01252 | -0.0999 | -54.8802
-8.5 | -0.6441 | 0.01152 | -0.0951 | -55.9115
-8 | -0.5959 | 0.01077 | -0.0912 | -55.3296
-7.5 | -0.5455 | 0.01012 | -0.0878 | -53.9032
-7 | -0.4962 | 0.0095 | -0.0843 | -52.2316
-6.5 | -0.4458 | 0.00891 | -0.0813 | -50.0337
-6 | -0.3961 | 0.00836 | -0.0782 | -47.3804
-5.5 | -0.3456 | 0.00786 | -0.0754 | -43.9695
-5 | -0.2967 | 0.00739 | -0.0723 | -40.1488
-4.5 | -0.2487 | 0.00696 | -0.0692 | -35.7328
-4 | -0.2043 | 0.00655 | -0.0654 | -31.1908
-3.5 | -0.1688 | 0.00629 | -0.0596 | -26.8362
-3 | -0.1185 | 0.00596 | -0.0569 | -19.8826
-2.5 | -0.0705 | 0.00547 | -0.0539 | -12.8885
-2 | -0.0172 | 0.00497 | -0.0521 | -3.4608
-1 | 0.0851 | 0.00335 | -0.0484 | 25.403
-0.5 | 0.1481 | 0.00293 | -0.0486 | 50.5461
0 | 0.2207 | 0.00291 | -0.0505 | 75.8419
0.5 | 0.2917 | 0.00293 | -0.0521 | 99.5563
1 | 0.3636 | 0.00298 | -0.0538 | 122.0134
1.5 | 0.4224 | 0.00335 | -0.0529 | 126.0896
2 | 0.4603 | 0.0042 | -0.0479 | 109.5952
2.5 | 0.4758 | 0.00519 | -0.0384 | 91.6763
4 | 0.5081 | 0.00813 | -0.0086 | 62.4969
4.5 | 0.5378 | 0.00916 | -0.0029 | 58.7118
5 | 0.5746 | 0.01009 | 0.0016 | 56.9475
5.5 | 0.6203 | 0.01084 | 0.0046 | 57.2232
6 | 0.6663 | 0.01164 | 0.0077 | 57.2423
6.5 | 0.7138 | 0.01243 | 0.0105 | 57.4256
7 | 0.7606 | 0.01331 | 0.0136 | 57.145
7.5 | 0.8077 | 0.01423 | 0.0166 | 56.7604
8 | 0.8555 | 0.01518 | 0.0197 | 56.357
8.5 | 0.9021 | 0.01624 | 0.0231 | 55.548
9 | 0.9503 | 0.0173 | 0.0264 | 54.9306
9.5 | 0.9944 | 0.01863 | 0.0303 | 53.3763
10 | 1.0382 | 0.02007 | 0.0343 | 51.7289
10.5 | 1.0759 | 0.02188 | 0.0391 | 49.1728
11 | 1.0999 | 0.02442 | 0.0449 | 45.041
11.5 | 1.1092 | 0.02788 | 0.0516 | 39.7848
12 | 1.1021 | 0.03251 | 0.0583 | 33.9003
12.5 | 1.0826 | 0.0385 | 0.0641 | 28.1195
13 | 1.0581 | 0.04567 | 0.068 | 23.1684
13.5 | 1.0296 | 0.05412 | 0.0694 | 19.0244
14 | 0.988 | 0.065 | 0.0677 | 15.2
14.5 | 0.9524 | 0.0768 | 0.063 | 12.401
15 | 0.9211 | 0.08951 | 0.056 | 10.2905
15.5 | 0.896 | 0.10274 | 0.0475 | 8.721
16 | 0.8719 | 0.11668 | 0.0381 | 7.4726
16.5 | 0.8543 | 0.13014 | 0.0293 | 6.5645

## 137. Re 18M Mach 0.00 (1)
BIGFOIL.COM POLAR EXPORT
NACA66(3)-218
NACA66(3)-218 |  |  |  | Cl Max: | 1.376 | at alpha= | 13.5 | deg
JavaFoil+Calcfoil stall+Eppler ext transition |  |  |  | L/D Max: | 112.209 | at alpha= | 8 | deg
Re: | 18000000 |  |  | Cd Min: | 0.00517 | at alpha= | -3 | deg
Mach: | 0 |  |  | Cl=0 at alpha= | -1.6855 | deg
|  |  |  | @ Cl=0.1, Cd= | 0.0055448
|  |  |  | @ Cl=0.4, Cd= | 0.0058397
|  |  |  | @ Cl=0.6, Cd= | 0.0058747
alpha (deg) | Cl | Cd | Cm | Cl/Cd
-20 | -1.07 | 0.03591 | 0.015 | -29.805
-19.5 | -1.094 | 0.03019 | 0.014 | -36.225
-19 | -1.11 | 0.028 | 0.013 | -39.637
-18.5 | -1.124 | 0.02585 | 0.012 | -43.465
-18 | -1.136 | 0.02353 | 0.01 | -48.283
-17.5 | -1.146 | 0.02207 | 0.009 | -51.915
-17 | -1.152 | 0.02115 | 0.008 | -54.467
-16.5 | -1.157 | 0.01957 | 0.007 | -59.085
-16 | -1.158 | 0.01836 | 0.005 | -63.067
-15.5 | -1.157 | 0.01727 | 0.004 | -66.984
-15 | -1.153 | 0.01609 | 0.003 | -71.615
-14.5 | -1.145 | 0.01533 | 0.001 | -74.672
-14 | -1.133 | 0.01431 | 0 | -79.173
-13.5 | -1.118 | 0.01373 | -0.002 | -81.406
-13 | -1.1 | 0.01301 | -0.003 | -84.55
-12.5 | -1.078 | 0.01219 | -0.005 | -88.437
-12 | -1.052 | 0.01174 | -0.006 | -89.628
-11.5 | -1.024 | 0.01111 | -0.008 | -92.137
-11 | -0.992 | 0.0108 | -0.009 | -91.823
-10.5 | -0.956 | 0.01031 | -0.011 | -92.712
-10 | -0.918 | 0.00991 | -0.012 | -92.594
-9.5 | -0.876 | 0.00952 | -0.014 | -92.019
-9 | -0.832 | 0.00911 | -0.015 | -91.253
-8.5 | -0.785 | 0.00868 | -0.017 | -90.463
-8 | -0.736 | 0.00839 | -0.018 | -87.715
-7.5 | -0.685 | 0.00804 | -0.02 | -85.152
-7 | -0.631 | 0.00775 | -0.021 | -81.513
-6.5 | -0.577 | 0.00749 | -0.023 | -76.998
-6 | -0.52 | 0.00722 | -0.024 | -72.118
-5.5 | -0.463 | 0.00682 | -0.026 | -67.903
-5 | -0.404 | 0.00655 | -0.028 | -61.691
-4.5 | -0.345 | 0.00637 | -0.029 | -54.163
-4 | -0.285 | 0.00614 | -0.031 | -46.372
-3.5 | -0.224 | 0.00596 | -0.032 | -37.539
-3 | -0.163 | 0.00517 | -0.034 | -31.471
-2.5 | -0.101 | 0.00527 | -0.035 | -19.175
-2 | -0.039 | 0.00563 | -0.037 | -6.969
-1.5 | 0.023 | 0.00564 | -0.039 | 4.036
-1 | 0.085 | 0.00554 | -0.04 | 15.286
-0.5 | 0.147 | 0.00556 | -0.042 | 26.389
0 | 0.211 | 0.00552 | -0.043 | 38.138
0.5 | 0.273 | 0.00566 | -0.045 | 48.229
1 | 0.336 | 0.00571 | -0.046 | 58.74
1.5 | 0.398 | 0.00585 | -0.048 | 68.078
2 | 0.46 | 0.00553 | -0.05 | 83.28
2.5 | 0.523 | 0.00559 | -0.051 | 93.571
3 | 0.583 | 0.00578 | -0.053 | 100.808
3.5 | 0.644 | 0.00612 | -0.054 | 105.128
4 | 0.704 | 0.00672 | -0.056 | 104.779
4.5 | 0.763 | 0.00732 | -0.057 | 104.164
5 | 0.821 | 0.00803 | -0.059 | 102.214
5.5 | 0.878 | 0.00836 | -0.06 | 104.971
6 | 0.923 | 0.00869 | -0.061 | 106.197
6.5 | 0.975 | 0.00906 | -0.063 | 107.684
7 | 1.025 | 0.00944 | -0.064 | 108.614
7.5 | 1.072 | 0.0098 | -0.066 | 109.434
8 | 1.117 | 0.00995 | -0.067 | 112.209
8.5 | 1.158 | 0.01039 | -0.068 | 111.525
9 | 1.197 | 0.01082 | -0.07 | 110.574
9.5 | 1.232 | 0.0113 | -0.071 | 109.009
10 | 1.264 | 0.01179 | -0.072 | 107.206
10.5 | 1.291 | 0.01233 | -0.074 | 104.746
11 | 1.315 | 0.01301 | -0.075 | 101.06
11.5 | 1.335 | 0.0136 | -0.076 | 98.184
12 | 1.351 | 0.01425 | -0.078 | 94.856
12.5 | 1.363 | 0.01495 | -0.079 | 91.164
13 | 1.372 | 0.01565 | -0.08 | 87.632
13.5 | 1.376 | 0.01641 | -0.081 | 83.837
14 | 1.376 | 0.01721 | -0.082 | 79.956
14.5 | 1.373 | 0.01814 | -0.083 | 75.65
15 | 1.366 | 0.01883 | -0.085 | 72.582
15.5 | 1.356 | 0.01998 | -0.086 | 67.874
16 | 1.343 | 0.02092 | -0.087 | 64.214
16.5 | 1.327 | 0.02205 | -0.088 | 60.198
17 | 1.309 | 0.02318 | -0.089 | 56.488
17.5 | 1.288 | 0.02503 | -0.09 | 51.448
18 | 1.265 | 0.02655 | -0.091 | 47.646
18.5 | 1.241 | 0.02825 | -0.092 | 43.915

## 138. Re 18M Mach 0.00 (2)
BIGFOIL.COM POLAR EXPORT
NACA66(3)-218
NACA66(3)-218 |  |  |  | Cl Max: | 1.6234 | at alpha= | 19.5 | deg
XFOIL ncrit=9 |  |  |  | L/D Max: | 92.9357 | at alpha= | 7 | deg
Re: | 18000000 |  |  | Cd Min: | 0.03513 | at alpha= | 19.5 | deg
Mach: | 0 |  |  | Cl=0 at alpha= | -1.7677 | deg
|  |  |  | @ Cl=0.1, Cd= | 0.0035249
|  |  |  | @ Cl=0.4, Cd= | 0.0048831
|  |  |  | @ Cl=0.6, Cd= | 0.0068044
alpha (deg) | Cl | Cd | Cm | Cl/Cd
-20 | -1.4634 | 0.02723 | -0.092 | -53.7422
-19.5 | -1.4377 | 0.02558 | -0.0908 | -56.2041
-19 | -1.4134 | 0.02396 | -0.0891 | -58.99
-18.5 | -1.3841 | 0.02261 | -0.0878 | -61.2163
-18 | -1.3554 | 0.02132 | -0.0862 | -63.5741
-17.5 | -1.3265 | 0.02007 | -0.0846 | -66.0937
-17 | -1.2935 | 0.01904 | -0.0832 | -67.9359
-16.5 | -1.2648 | 0.01788 | -0.0811 | -70.7383
-16 | -1.2306 | 0.01697 | -0.0796 | -72.5162
-15.5 | -1.1974 | 0.01608 | -0.0778 | -74.4652
-15 | -1.1649 | 0.01518 | -0.0758 | -76.7391
-14.5 | -1.1308 | 0.01434 | -0.0739 | -78.8563
-14 | -1.0963 | 0.01356 | -0.0719 | -80.8481
-13.5 | -1.0611 | 0.01284 | -0.0699 | -82.6402
-13 | -1.0246 | 0.01217 | -0.068 | -84.1906
-12.5 | -0.9878 | 0.01152 | -0.066 | -85.7465
-12 | -0.9498 | 0.01096 | -0.0641 | -86.6606
-11.5 | -0.9111 | 0.01044 | -0.0622 | -87.2701
-11 | -0.8707 | 0.00996 | -0.0605 | -87.4197
-10.5 | -0.83 | 0.00951 | -0.0588 | -87.2766
-10 | -0.7904 | 0.00907 | -0.0568 | -87.1444
-9.5 | -0.7517 | 0.00864 | -0.0545 | -87.0023
-9 | -0.7124 | 0.00824 | -0.0522 | -86.4563
-8.5 | -0.6754 | 0.00783 | -0.0494 | -86.258
-8 | -0.6414 | 0.0075 | -0.0457 | -85.52
-7.5 | -0.6012 | 0.0073 | -0.0432 | -82.3562
-7 | -0.5533 | 0.00706 | -0.0423 | -78.3711
-6.5 | -0.5045 | 0.00682 | -0.0415 | -73.9736
-6 | -0.4533 | 0.00662 | -0.0413 | -68.4743
-5.5 | -0.4014 | 0.0064 | -0.0411 | -62.7188
-5 | -0.3479 | 0.00619 | -0.0413 | -56.2036
-4.5 | -0.2936 | 0.006 | -0.0416 | -48.9333
-4 | -0.239 | 0.00581 | -0.0419 | -41.136
-3.5 | -0.1847 | 0.00561 | -0.0422 | -32.9234
-3 | -0.1315 | 0.00536 | -0.0423 | -24.5336
-2.5 | -0.0786 | 0.00501 | -0.0424 | -15.6886
-2 | -0.025 | 0.00467 | -0.0426 | -5.3533
-1.5 | 0.0288 | 0.00436 | -0.0429 | 6.6055
-1 | 0.0799 | 0.00379 | -0.0428 | 21.0818
-0.5 | 0.1307 | 0.00312 | -0.0427 | 41.891
0 | 0.1873 | 0.00287 | -0.0435 | 65.2613
0.5 | 0.2451 | 0.00297 | -0.0445 | 82.5253
1 | 0.2978 | 0.00328 | -0.0445 | 90.7927
1.5 | 0.3427 | 0.00398 | -0.0429 | 86.1055
2 | 0.3843 | 0.00469 | -0.0408 | 81.9403
2.5 | 0.4282 | 0.00523 | -0.039 | 81.8738
3 | 0.4735 | 0.00569 | -0.0375 | 83.2162
3.5 | 0.5181 | 0.00611 | -0.0359 | 84.7954
4 | 0.5616 | 0.00649 | -0.034 | 86.5331
4.5 | 0.6019 | 0.00682 | -0.0314 | 88.2551
5 | 0.6358 | 0.00711 | -0.0274 | 89.4233
5.5 | 0.6746 | 0.00743 | -0.0246 | 90.7941
6 | 0.7145 | 0.00778 | -0.0222 | 91.838
6.5 | 0.7546 | 0.00816 | -0.0199 | 92.4755
7 | 0.7946 | 0.00855 | -0.0177 | 92.9357
7.5 | 0.8335 | 0.009 | -0.0154 | 92.6111
8 | 0.8738 | 0.00945 | -0.0134 | 92.4656
8.5 | 0.9131 | 0.00996 | -0.0113 | 91.6767
9 | 0.9515 | 0.01051 | -0.0092 | 90.5328
9.5 | 0.9914 | 0.01105 | -0.0074 | 89.7195
10 | 1.0305 | 0.01163 | -0.0056 | 88.6071
10.5 | 1.0676 | 0.01228 | -0.0035 | 86.9381
11 | 1.1064 | 0.01291 | -0.0018 | 85.701
11.5 | 1.1409 | 0.01373 | 0.0005 | 83.0954
12 | 1.1783 | 0.01446 | 0.0022 | 81.4869
13 | 1.2502 | 0.01607 | 0.0058 | 77.7971
13.5 | 1.2841 | 0.01702 | 0.0077 | 75.4465
14 | 1.3196 | 0.01793 | 0.0093 | 73.5973
14.5 | 1.3515 | 0.01901 | 0.0112 | 71.0942
15 | 1.3851 | 0.02006 | 0.0128 | 69.0479
15.5 | 1.417 | 0.02125 | 0.0145 | 66.6824
16 | 1.4474 | 0.02252 | 0.0163 | 64.2718
16.5 | 1.4764 | 0.02393 | 0.018 | 61.6966
17 | 1.502 | 0.02558 | 0.02 | 58.7177
17.5 | 1.5355 | 0.02679 | 0.021 | 57.3162
18 | 1.5577 | 0.02876 | 0.0229 | 54.162
18.5 | 1.5784 | 0.03089 | 0.0249 | 51.0974
19 | 1.6039 | 0.03279 | 0.0261 | 48.9143
19.5 | 1.6234 | 0.03513 | 0.0277 | 46.2112

## 139. Re 18M Mach 0.10 (1)
BIGFOIL.COM POLAR EXPORT
NACA66(3)-218
NACA66(3)-218 |  |  |  | Cl Max: | 1.359 | at alpha= | 13.5 | deg
JavaFoil+Calcfoil stall+Eppler ext transition |  |  |  | L/D Max: | 111.352 | at alpha= | 8 | deg
Re: | 18000000 |  |  | Cd Min: | 0.00497 | at alpha= | -2.5 | deg
Mach: | 0.1 |  |  | Cl=0 at alpha= | -1.6855 | deg
|  |  |  | @ Cl=0.1, Cd= | 0.0055573
|  |  |  | @ Cl=0.4, Cd= | 0.00587
|  |  |  | @ Cl=0.6, Cd= | 0.0059074
alpha (deg) | Cl | Cd | Cm | Cl/Cd
-20 | -1.017 | 0.03548 | 0.015 | -28.671
-19.5 | -1.039 | 0.0321 | 0.014 | -32.382
-19 | -1.06 | 0.02952 | 0.013 | -35.903
-18.5 | -1.079 | 0.02678 | 0.012 | -40.297
-18 | -1.095 | 0.02475 | 0.011 | -44.256
-17.5 | -1.109 | 0.02268 | 0.009 | -48.88
-17 | -1.119 | 0.02186 | 0.008 | -51.189
-16.5 | -1.127 | 0.02035 | 0.007 | -55.4
-16 | -1.133 | 0.01884 | 0.005 | -60.136
-15.5 | -1.135 | 0.01766 | 0.004 | -64.254
-15 | -1.134 | 0.01643 | 0.003 | -69
-14.5 | -1.129 | 0.01565 | 0.001 | -72.16
-14 | -1.12 | 0.01457 | 0 | -76.919
-13.5 | -1.108 | 0.0139 | -0.002 | -79.729
-13 | -1.092 | 0.01323 | -0.003 | -82.512
-12.5 | -1.072 | 0.01235 | -0.005 | -86.845
-12 | -1.048 | 0.01191 | -0.006 | -88.044
-11.5 | -1.021 | 0.01125 | -0.008 | -90.794
-11 | -0.99 | 0.01089 | -0.009 | -90.965
-10.5 | -0.956 | 0.01044 | -0.011 | -91.528
-10 | -0.918 | 0.01003 | -0.012 | -91.539
-9.5 | -0.877 | 0.00959 | -0.014 | -91.419
-9 | -0.833 | 0.0092 | -0.015 | -90.555
-8.5 | -0.787 | 0.00876 | -0.017 | -89.846
-8 | -0.738 | 0.00844 | -0.018 | -87.408
-7.5 | -0.687 | 0.00811 | -0.02 | -84.696
-7 | -0.634 | 0.00781 | -0.021 | -81.199
-6.5 | -0.579 | 0.00752 | -0.023 | -77.019
-6 | -0.523 | 0.00728 | -0.025 | -71.825
-5.5 | -0.465 | 0.00687 | -0.026 | -67.718
-5 | -0.406 | 0.0066 | -0.028 | -61.529
-4.5 | -0.346 | 0.00638 | -0.029 | -54.309
-4 | -0.286 | 0.00619 | -0.031 | -46.241
-3.5 | -0.225 | 0.00596 | -0.032 | -37.744
-3 | -0.163 | 0.00523 | -0.034 | -31.22
-2.5 | -0.101 | 0.00497 | -0.036 | -20.402
-2 | -0.039 | 0.00558 | -0.037 | -7.056
-1.5 | 0.023 | 0.0056 | -0.039 | 4.088
-1 | 0.085 | 0.00555 | -0.04 | 15.333
-0.5 | 0.147 | 0.00558 | -0.042 | 26.438
0 | 0.212 | 0.00548 | -0.044 | 38.637
0.5 | 0.274 | 0.00567 | -0.045 | 48.398
1 | 0.337 | 0.00572 | -0.047 | 58.931
1.5 | 0.4 | 0.00587 | -0.048 | 68.171
2 | 0.463 | 0.00554 | -0.05 | 83.575
2.5 | 0.525 | 0.00562 | -0.051 | 93.553
3 | 0.586 | 0.00585 | -0.053 | 100.082
3.5 | 0.647 | 0.0061 | -0.055 | 106.077
4 | 0.707 | 0.00674 | -0.056 | 104.971
4.5 | 0.767 | 0.0074 | -0.058 | 103.523
5 | 0.825 | 0.00812 | -0.059 | 101.629
5.5 | 0.882 | 0.0084 | -0.061 | 104.927
6 | 0.927 | 0.00877 | -0.062 | 105.695
6.5 | 0.979 | 0.0091 | -0.063 | 107.581
7 | 1.028 | 0.00948 | -0.064 | 108.493
7.5 | 1.075 | 0.0099 | -0.066 | 108.663
8 | 1.12 | 0.01005 | -0.067 | 111.352
8.5 | 1.161 | 0.01047 | -0.069 | 110.816
9 | 1.198 | 0.01094 | -0.07 | 109.557
9.5 | 1.233 | 0.01143 | -0.071 | 107.801
10 | 1.263 | 0.01193 | -0.073 | 105.897
10.5 | 1.289 | 0.01249 | -0.074 | 103.241
11 | 1.311 | 0.01319 | -0.075 | 99.409
11.5 | 1.329 | 0.01379 | -0.077 | 96.371
12 | 1.343 | 0.01446 | -0.078 | 92.878
12.5 | 1.353 | 0.01503 | -0.079 | 89.991
13 | 1.358 | 0.01591 | -0.08 | 85.329
13.5 | 1.359 | 0.01669 | -0.081 | 81.4
14 | 1.356 | 0.0175 | -0.083 | 77.475
14.5 | 1.348 | 0.01851 | -0.084 | 72.855
15 | 1.338 | 0.01936 | -0.085 | 69.119
15.5 | 1.324 | 0.02041 | -0.086 | 64.864
16 | 1.306 | 0.02152 | -0.087 | 60.69
16.5 | 1.286 | 0.02263 | -0.088 | 56.824
17 | 1.264 | 0.02376 | -0.089 | 53.183
17.5 | 1.238 | 0.02544 | -0.09 | 48.659
18 | 1.211 | 0.02704 | -0.091 | 44.776
18.5 | 1.181 | 0.0293 | -0.092 | 40.298

## 140. Re 18M Mach 0.10 (2)
BIGFOIL.COM POLAR EXPORT
NACA66(3)-218
NACA66(3)-218 |  |  |  | Cl Max: | 1.6457 | at alpha= | 20 | deg
XFOIL ncrit=9 |  |  |  | L/D Max: | 92.0245 | at alpha= | 1 | deg
Re: | 18000000 |  |  | Cd Min: | 0.03908 | at alpha= | 20 | deg
Mach: | 0.1 |  |  | Cl=0 at alpha= | -1.7699 | deg
|  |  |  | @ Cl=0.1, Cd= | 0.0035217
|  |  |  | @ Cl=0.4, Cd= | 0.0048568
|  |  |  | @ Cl=0.6, Cd= | 0.0068394
alpha (deg) | Cl | Cd | Cm | Cl/Cd
-20 | -1.4653 | 0.02846 | -0.0959 | -51.4863
-19.5 | -1.4415 | 0.02657 | -0.0944 | -54.2529
-19 | -1.4147 | 0.02497 | -0.0929 | -56.656
-18.5 | -1.3879 | 0.02341 | -0.0912 | -59.2866
-18 | -1.3596 | 0.022 | -0.0895 | -61.8
-17.5 | -1.3284 | 0.02078 | -0.0879 | -63.9269
-17 | -1.2976 | 0.01959 | -0.0862 | -66.2379
-16.5 | -1.267 | 0.01843 | -0.0842 | -68.7466
-16 | -1.234 | 0.0174 | -0.0824 | -70.9195
-15.5 | -1.2003 | 0.01648 | -0.0806 | -72.8337
-15 | -1.1664 | 0.01558 | -0.0786 | -74.8652
-14.5 | -1.1335 | 0.01467 | -0.0764 | -77.2665
-14 | -1.097 | 0.01391 | -0.0745 | -78.8641
-13.5 | -1.063 | 0.01311 | -0.0722 | -81.0831
-13 | -1.0255 | 0.01243 | -0.0703 | -82.502
-12.5 | -0.9888 | 0.01174 | -0.0681 | -84.2249
-12 | -0.9515 | 0.01114 | -0.066 | -85.4129
-11.5 | -0.9115 | 0.01061 | -0.0642 | -85.9095
-11 | -0.8713 | 0.01011 | -0.0623 | -86.182
-10.5 | -0.8307 | 0.00964 | -0.0605 | -86.1722
-9.5 | -0.7508 | 0.00875 | -0.0563 | -85.8057
-9 | -0.7109 | 0.00834 | -0.054 | -85.2398
-8.5 | -0.6729 | 0.00791 | -0.0513 | -85.0695
-8 | -0.6368 | 0.00755 | -0.048 | -84.3444
-7.5 | -0.6016 | 0.00734 | -0.0443 | -81.9619
-7 | -0.5541 | 0.0071 | -0.0432 | -78.0423
-6.5 | -0.5056 | 0.00685 | -0.0423 | -73.8102
-6 | -0.4543 | 0.00664 | -0.0419 | -68.4187
-5.5 | -0.4024 | 0.00642 | -0.0417 | -62.6791
-5 | -0.3487 | 0.00621 | -0.0418 | -56.1514
-4.5 | -0.2944 | 0.00601 | -0.042 | -48.985
-4 | -0.2395 | 0.00582 | -0.0423 | -41.1512
-3.5 | -0.185 | 0.00563 | -0.0426 | -32.8597
-3 | -0.1317 | 0.00538 | -0.0427 | -24.4796
-2.5 | -0.0786 | 0.00502 | -0.0427 | -15.6574
-2 | -0.0249 | 0.00467 | -0.0429 | -5.3319
-1.5 | 0.0292 | 0.00436 | -0.0432 | 6.6972
-1 | 0.0803 | 0.00378 | -0.043 | 21.2434
-0.5 | 0.1314 | 0.00311 | -0.0429 | 42.2508
0 | 0.1884 | 0.00287 | -0.0438 | 65.6446
0.5 | 0.247 | 0.00295 | -0.0448 | 83.7288
1 | 0.3 | 0.00326 | -0.0448 | 92.0245
1.5 | 0.3448 | 0.00396 | -0.0432 | 87.0707
2 | 0.3863 | 0.00468 | -0.0409 | 82.5427
2.5 | 0.4297 | 0.00524 | -0.039 | 82.0038
3 | 0.4748 | 0.00571 | -0.0374 | 83.1524
3.5 | 0.5193 | 0.00613 | -0.0356 | 84.7145
4 | 0.5619 | 0.00651 | -0.0335 | 86.3134
4.5 | 0.598 | 0.00682 | -0.0299 | 87.6833
5 | 0.633 | 0.00716 | -0.0261 | 88.4078
5.5 | 0.6725 | 0.0075 | -0.0234 | 89.6667
6 | 0.7124 | 0.00786 | -0.0209 | 90.6361
6.5 | 0.7526 | 0.00826 | -0.0186 | 91.1138
7 | 0.7936 | 0.00865 | -0.0165 | 91.7457
7.5 | 0.8331 | 0.00911 | -0.0142 | 91.449
8 | 0.8731 | 0.00958 | -0.0121 | 91.1378
8.5 | 0.9118 | 0.01013 | -0.0099 | 90.0099
9 | 0.9522 | 0.01066 | -0.008 | 89.3246
9.5 | 0.9914 | 0.01124 | -0.006 | 88.2028
10 | 1.0308 | 0.01184 | -0.0042 | 87.0608
10.5 | 1.0685 | 0.0125 | -0.0021 | 85.48
11 | 1.106 | 0.0132 | -0.0001 | 83.7879
11.5 | 1.1424 | 0.01399 | 0.002 | 81.6583
12 | 1.1779 | 0.01483 | 0.0041 | 79.4268
12.5 | 1.2157 | 0.0156 | 0.0058 | 77.9295
13 | 1.2509 | 0.01648 | 0.0078 | 75.9041
13.5 | 1.2873 | 0.01737 | 0.0094 | 74.1105
14 | 1.3206 | 0.01844 | 0.0114 | 71.6161
14.5 | 1.3552 | 0.01944 | 0.0132 | 69.7119
15 | 1.3866 | 0.02066 | 0.0151 | 67.1152
15.5 | 1.4206 | 0.02181 | 0.0167 | 65.1353
16 | 1.4496 | 0.02322 | 0.0187 | 62.4289
16.5 | 1.4782 | 0.02473 | 0.0206 | 59.7736
17 | 1.5052 | 0.02639 | 0.0225 | 57.0368
17.5 | 1.5358 | 0.02786 | 0.0239 | 55.1256
18 | 1.5611 | 0.02973 | 0.0256 | 52.5092
18.5 | 1.5801 | 0.03209 | 0.0278 | 49.2396
19 | 1.6027 | 0.03429 | 0.0293 | 46.7396
19.5 | 1.6248 | 0.03658 | 0.0307 | 44.4177
20 | 1.6457 | 0.03908 | 0.0319 | 42.1111

## 141. Re 18M Mach 0.25 (1)
BIGFOIL.COM POLAR EXPORT
NACA66(3)-218
NACA66(3)-218 |  |  |  | Cl Max: | 1.275 | at alpha= | 11.5 | deg
JavaFoil+Calcfoil stall+Eppler ext transition |  |  |  | L/D Max: | 107.266 | at alpha= | 8 | deg
Re: | 18000000 |  |  | Cd Min: | 0.00507 | at alpha= | -2.5 | deg
Mach: | 0.25 |  |  | Cl=0 at alpha= | -1.6825 | deg
|  |  |  | @ Cl=0.1, Cd= | 0.0056461
|  |  |  | @ Cl=0.4, Cd= | 0.0059459
|  |  |  | @ Cl=0.6, Cd= | 0.0059419
alpha (deg) | Cl | Cd | Cm | Cl/Cd
-18 | -0.668 | 0.08246 | 0.009 | -8.104
-17.5 | -0.776 | 0.03246 | 0.009 | -23.917
-17 | -0.829 | 0.02701 | 0.008 | -30.684
-16.5 | -0.87 | 0.02532 | 0.007 | -34.345
-16 | -0.909 | 0.02277 | 0.005 | -39.924
-15.5 | -0.943 | 0.02073 | 0.004 | -45.47
-15 | -0.97 | 0.01905 | 0.003 | -50.935
-14.5 | -0.992 | 0.01755 | 0.001 | -56.549
-14 | -1.008 | 0.01621 | 0 | -62.214
-13.5 | -1.017 | 0.01548 | -0.002 | -65.666
-13 | -1.02 | 0.01453 | -0.003 | -70.219
-12.5 | -1.017 | 0.01344 | -0.005 | -75.707
-12 | -1.008 | 0.01289 | -0.006 | -78.202
-11.5 | -0.993 | 0.01215 | -0.008 | -81.691
-11 | -0.973 | 0.01165 | -0.009 | -83.49
-10.5 | -0.946 | 0.0111 | -0.011 | -85.237
-10 | -0.915 | 0.01066 | -0.012 | -85.901
-9.5 | -0.88 | 0.01012 | -0.014 | -86.933
-9 | -0.84 | 0.00969 | -0.016 | -86.702
-8.5 | -0.796 | 0.00917 | -0.017 | -86.796
-8 | -0.749 | 0.00881 | -0.019 | -84.997
-7.5 | -0.699 | 0.00843 | -0.02 | -82.929
-7 | -0.646 | 0.00809 | -0.022 | -79.868
-6.5 | -0.591 | 0.00778 | -0.024 | -76.049
-6 | -0.534 | 0.00748 | -0.025 | -71.434
-5.5 | -0.476 | 0.00702 | -0.027 | -67.794
-5 | -0.416 | 0.00678 | -0.028 | -61.352
-4.5 | -0.355 | 0.00648 | -0.03 | -54.802
-4 | -0.293 | 0.0063 | -0.032 | -46.517
-3.5 | -0.231 | 0.00611 | -0.033 | -37.763
-3 | -0.168 | 0.00526 | -0.035 | -31.889
-2.5 | -0.104 | 0.00507 | -0.037 | -20.551
-2 | -0.04 | 0.00567 | -0.038 | -7.134
-1.5 | 0.023 | 0.00569 | -0.04 | 4.127
-1 | 0.087 | 0.00564 | -0.042 | 15.508
-0.5 | 0.151 | 0.00567 | -0.043 | 26.737
0 | 0.218 | 0.00556 | -0.045 | 39.123
0.5 | 0.282 | 0.00577 | -0.046 | 48.917
1 | 0.347 | 0.00583 | -0.048 | 59.445
1.5 | 0.411 | 0.00597 | -0.05 | 68.81
2 | 0.476 | 0.00565 | -0.051 | 84.128
2.5 | 0.54 | 0.0057 | -0.053 | 94.664
3 | 0.602 | 0.00595 | -0.054 | 101.185
3.5 | 0.664 | 0.00628 | -0.056 | 105.739
4 | 0.726 | 0.00731 | -0.058 | 99.355
4.5 | 0.787 | 0.00756 | -0.059 | 104.012
5 | 0.837 | 0.00826 | -0.06 | 101.339
5.5 | 0.893 | 0.00879 | -0.062 | 101.608
6 | 0.947 | 0.0091 | -0.063 | 104.042
6.5 | 0.998 | 0.0095 | -0.065 | 105.15
7 | 1.047 | 0.00992 | -0.066 | 105.494
7.5 | 1.092 | 0.01039 | -0.067 | 105.031
8 | 1.133 | 0.01056 | -0.069 | 107.266
8.5 | 1.17 | 0.01104 | -0.07 | 105.955
9 | 1.202 | 0.01159 | -0.072 | 103.731
9.5 | 1.229 | 0.01213 | -0.073 | 101.283
10 | 1.25 | 0.01273 | -0.075 | 98.155
10.5 | 1.265 | 0.01337 | -0.076 | 94.626
11 | 1.273 | 0.01421 | -0.077 | 89.608
11.5 | 1.275 | 0.01479 | -0.079 | 86.236
12 | 1.27 | 0.01555 | -0.08 | 81.651
12.5 | 1.257 | 0.01656 | -0.081 | 75.935
13 | 1.238 | 0.01743 | -0.082 | 71.009
13.5 | 1.212 | 0.01825 | -0.084 | 66.4
14 | 1.178 | 0.0193 | -0.085 | 61.026
14.5 | 1.137 | 0.02079 | -0.086 | 54.697
15 | 1.091 | 0.0223 | -0.087 | 48.902
15.5 | 1.039 | 0.02355 | -0.088 | 44.115
16 | 0.982 | 0.02512 | -0.089 | 39.095
16.5 | 0.92 | 0.02692 | -0.09 | 34.165

## 142. Re 18M Mach 0.25 (2)
BIGFOIL.COM POLAR EXPORT
NACA66(3)-218
NACA66(3)-218 |  |  |  | Cl Max: | 1.6293 | at alpha= | 20 | deg
XFOIL ncrit=9 |  |  |  | L/D Max: | 97.5549 | at alpha= | 1 | deg
Re: | 18000000 |  |  | Cd Min: | 0.05078 | at alpha= | 20 | deg
Mach: | 0.25 |  |  | Cl=0 at alpha= | -1.7823 | deg
|  |  |  | @ Cl=0.1, Cd= | 0.0034825
|  |  |  | @ Cl=0.4, Cd= | 0.0047332
|  |  |  | @ Cl=0.6, Cd= | 0.0072572
alpha (deg) | Cl | Cd | Cm | Cl/Cd
-20 | -1.4454 | 0.0382 | -0.1173 | -37.8377
-19.5 | -1.4319 | 0.03477 | -0.1155 | -41.1821
-19 | -1.4133 | 0.03189 | -0.1135 | -44.318
-18.5 | -1.3893 | 0.02949 | -0.1114 | -47.1109
-18 | -1.3646 | 0.02727 | -0.109 | -50.0403
-17.5 | -1.3398 | 0.02515 | -0.1064 | -53.2724
-17 | -1.3108 | 0.02339 | -0.1039 | -56.041
-16.5 | -1.2818 | 0.0217 | -0.1011 | -59.0691
-16 | -1.2485 | 0.0203 | -0.0986 | -61.5025
-15.5 | -1.2144 | 0.01904 | -0.096 | -63.7815
-15 | -1.1784 | 0.01789 | -0.0935 | -65.8692
-14.5 | -1.1409 | 0.01686 | -0.0911 | -67.669
-14 | -1.1069 | 0.01576 | -0.0881 | -70.2348
-13.5 | -1.0708 | 0.01479 | -0.0853 | -72.4003
-13 | -1.0335 | 0.01388 | -0.0826 | -74.4597
-12.5 | -0.9956 | 0.01305 | -0.0799 | -76.2912
-12 | -0.9566 | 0.01231 | -0.0772 | -77.7092
-11.5 | -0.9174 | 0.01158 | -0.0746 | -79.2228
-11 | -0.8751 | 0.01098 | -0.0723 | -79.6995
-10.5 | -0.8326 | 0.01042 | -0.0701 | -79.904
-10 | -0.7914 | 0.00987 | -0.0676 | -80.1824
-9.5 | -0.7487 | 0.00938 | -0.0653 | -79.8188
-9 | -0.7058 | 0.00891 | -0.063 | -79.2144
-8.5 | -0.6646 | 0.00841 | -0.0604 | -79.025
-8 | -0.6226 | 0.00799 | -0.0578 | -77.9224
-7.5 | -0.5809 | 0.00761 | -0.0552 | -76.3338
-7 | -0.5437 | 0.00726 | -0.0515 | -74.8898
-6.5 | -0.5078 | 0.00703 | -0.0474 | -72.2333
-6 | -0.4582 | 0.00679 | -0.0461 | -67.4816
-5.5 | -0.4061 | 0.00655 | -0.0454 | -62
-5 | -0.3524 | 0.00633 | -0.045 | -55.6714
-4.5 | -0.2977 | 0.00611 | -0.0448 | -48.7234
-4 | -0.242 | 0.00591 | -0.0448 | -40.9475
-3.5 | -0.1864 | 0.00571 | -0.0449 | -32.6445
-3 | -0.132 | 0.00546 | -0.0447 | -24.1758
-2.5 | -0.0782 | 0.0051 | -0.0446 | -15.3333
-2 | -0.0239 | 0.00471 | -0.0445 | -5.0743
-1.5 | 0.031 | 0.00437 | -0.0446 | 7.0938
-1 | 0.0822 | 0.00373 | -0.0442 | 22.0375
-0.5 | 0.1347 | 0.003 | -0.044 | 44.9
0 | 0.1941 | 0.00286 | -0.045 | 67.8671
0.5 | 0.2555 | 0.00292 | -0.0462 | 87.5
1 | 0.3112 | 0.00319 | -0.0464 | 97.5549
1.5 | 0.3582 | 0.00384 | -0.0448 | 93.2812
2 | 0.396 | 0.00468 | -0.0415 | 84.6154
2.5 | 0.4389 | 0.00525 | -0.0391 | 83.6
3 | 0.4803 | 0.00579 | -0.0364 | 82.9534
3.5 | 0.5232 | 0.0062 | -0.0339 | 84.3871
4 | 0.5514 | 0.00659 | -0.0282 | 83.6722
4.5 | 0.5831 | 0.00705 | -0.0234 | 82.7092
5 | 0.6198 | 0.0075 | -0.0198 | 82.64
5.5 | 0.6615 | 0.0079 | -0.0173 | 83.7342
6 | 0.7032 | 0.00833 | -0.0148 | 84.4178
6.5 | 0.7451 | 0.00881 | -0.0125 | 84.5743
7 | 0.7879 | 0.00928 | -0.0103 | 84.903
7.5 | 0.8283 | 0.00984 | -0.0079 | 84.1768
8 | 0.8696 | 0.0104 | -0.0055 | 83.6154
8.5 | 0.9105 | 0.01102 | -0.0032 | 82.6225
9 | 0.9513 | 0.01166 | -0.001 | 81.5866
9.5 | 0.9929 | 0.01232 | 0.0011 | 80.5925
10 | 1.0318 | 0.0131 | 0.0036 | 78.7634
10.5 | 1.0708 | 0.01388 | 0.006 | 77.147
11 | 1.1103 | 0.01469 | 0.0083 | 75.582
11.5 | 1.1475 | 0.01564 | 0.0108 | 73.3696
12 | 1.1872 | 0.01654 | 0.0129 | 71.7775
12.5 | 1.2242 | 0.01758 | 0.0153 | 69.6359
13 | 1.2628 | 0.01859 | 0.0175 | 67.929
13.5 | 1.2975 | 0.01982 | 0.02 | 65.4642
14 | 1.3334 | 0.02107 | 0.0223 | 63.2843
14.5 | 1.3673 | 0.02246 | 0.0247 | 60.8771
15 | 1.3991 | 0.02401 | 0.0273 | 58.2716
15.5 | 1.4323 | 0.02558 | 0.0296 | 55.993
16 | 1.4613 | 0.02745 | 0.0321 | 53.235
16.5 | 1.4901 | 0.02939 | 0.0345 | 50.7009
17 | 1.5153 | 0.03169 | 0.037 | 47.8163
17.5 | 1.5428 | 0.03392 | 0.0391 | 45.4835
18 | 1.5646 | 0.03663 | 0.0413 | 42.7136
18.5 | 1.5734 | 0.04045 | 0.0439 | 38.8974
19 | 1.6006 | 0.04306 | 0.0453 | 37.1714
19.5 | 1.6074 | 0.04744 | 0.0471 | 33.8828
20 | 1.6293 | 0.05078 | 0.048 | 32.0855

## 143. Re 18M Mach 0.50 (1)
BIGFOIL.COM POLAR EXPORT
NACA66(3)-218
NACA66(3)-218 |  |  |  | Cl Max: | 1.239 | at alpha= | 20 | deg
JavaFoil+Calcfoil stall+Eppler ext transition |  |  |  | L/D Max: | 97.519 | at alpha= | 3.5 | deg
Re: | 18000000 |  |  | Cd Min: | 0.00549 | at alpha= | -2.5 | deg
Mach: | 0.5 |  |  | Cl=0 at alpha= | -1.6831 | deg
|  |  |  | @ Cl=0.1, Cd= | 0.0060286
|  |  |  | @ Cl=0.4, Cd= | 0.0062833
|  |  |  | @ Cl=0.6, Cd= | 0.0066864
alpha (deg) | Cl | Cd | Cm | Cl/Cd
-20 | -1.046 | 0.18939 | 0.011 | -5.522
-19.5 | -1.017 | 0.18669 | 0.01 | -5.449
-19 | -0.989 | 0.17753 | 0.009 | -5.573
-18.5 | -0.967 | 0.15102 | 0.009 | -6.403
-18 | -0.939 | 0.14368 | 0.008 | -6.534
-17.5 | -0.909 | 0.13808 | 0.007 | -6.583
-17 | -0.878 | 0.13461 | 0.006 | -6.525
-16.5 | -0.849 | 0.13174 | 0.005 | -6.445
-16 | -0.825 | 0.11141 | 0.004 | -7.404
-15.5 | -0.796 | 0.10508 | 0.003 | -7.571
-15 | -0.765 | 0.10282 | 0.002 | -7.44
-14.5 | -0.734 | 0.09994 | 0.001 | -7.346
-14 | -0.71 | 0.09451 | 0 | -7.514
-13.5 | -0.685 | 0.08561 | -0.001 | -7.998
-13 | -0.655 | 0.08136 | -0.002 | -8.049
-12.5 | -0.716 | 0.02638 | -0.005 | -27.135
-12 | -0.701 | 0.01856 | -0.007 | -37.782
-11.5 | -0.671 | 0.01654 | -0.009 | -40.568
-11 | -0.533 | 0.07286 | -0.005 | -7.312
-10.5 | -0.604 | 0.01542 | -0.012 | -39.159
-10 | -0.573 | 0.01363 | -0.014 | -42.029
-9.5 | -0.539 | 0.01332 | -0.015 | -40.471
-9 | -0.506 | 0.01233 | -0.017 | -41.021
-8.5 | -0.609 | 0.01152 | -0.019 | -52.846
-8 | -0.713 | 0.01076 | -0.021 | -66.211
-7.5 | -0.709 | 0.01017 | -0.023 | -69.68
-7 | -0.678 | 0.0096 | -0.024 | -70.605
-6.5 | -0.633 | 0.00912 | -0.026 | -69.386
-6 | -0.58 | 0.00866 | -0.028 | -66.952
-5.5 | -0.521 | 0.00822 | -0.03 | -63.321
-5 | -0.458 | 0.00784 | -0.032 | -58.389
-4.5 | -0.392 | 0.00732 | -0.033 | -53.575
-4 | -0.325 | 0.00697 | -0.035 | -46.559
-3.5 | -0.256 | 0.00669 | -0.037 | -38.275
-3 | -0.186 | 0.00578 | -0.039 | -32.243
-2.5 | -0.116 | 0.00549 | -0.041 | -21.124
-2 | -0.045 | 0.00586 | -0.043 | -7.697
-1.5 | 0.026 | 0.0061 | -0.044 | 4.295
-1 | 0.098 | 0.00603 | -0.046 | 16.179
-0.5 | 0.169 | 0.00598 | -0.048 | 28.284
0 | 0.243 | 0.00593 | -0.05 | 40.986
0.5 | 0.315 | 0.00614 | -0.052 | 51.394
1 | 0.388 | 0.00627 | -0.054 | 61.833
1.5 | 0.46 | 0.00635 | -0.055 | 72.34
2 | 0.526 | 0.00631 | -0.057 | 83.438
2.5 | 0.597 | 0.00667 | -0.058 | 89.49
3 | 0.663 | 0.00703 | -0.06 | 94.423
3.5 | 0.731 | 0.00749 | -0.062 | 97.519
4 | 0.795 | 0.0088 | -0.063 | 90.427
4.5 | 0.858 | 0.00947 | -0.065 | 90.597
5 | 0.917 | 0.00994 | -0.067 | 92.323
5.5 | 0.971 | 0.01045 | -0.068 | 92.94
6 | 1.018 | 0.01101 | -0.07 | 92.502
6.5 | 1.054 | 0.01165 | -0.072 | 90.469
7 | 1.072 | 0.01233 | -0.073 | 86.93
7.5 | 1.057 | 0.01307 | -0.075 | 80.856
8 | 0.936 | 0.01378 | -0.076 | 67.895
8.5 | 0.703 | 0.0149 | -0.078 | 47.188
9 | 0.736 | 0.0158 | -0.079 | 46.585
9.5 | 0.769 | 0.01634 | -0.081 | 47.081
10 | 0.801 | 0.01805 | -0.082 | 44.393
10.5 | 0.695 | 0.06896 | -0.046 | 10.083
11 | 0.866 | 0.02001 | -0.085 | 43.263
11.5 | 0.895 | 0.02248 | -0.086 | 39.789
12 | 0.919 | 0.02613 | -0.087 | 35.162
12.5 | 0.947 | 0.02911 | -0.088 | 32.538
13 | 0.917 | 0.05174 | -0.08 | 17.713
13.5 | 0.87 | 0.09004 | -0.058 | 9.658
14 | 0.939 | 0.07155 | -0.075 | 13.122
14.5 | 1.055 | 0.04068 | -0.091 | 25.928
15 | 1.092 | 0.04087 | -0.093 | 26.706
15.5 | 1.123 | 0.04296 | -0.094 | 26.142
16 | 1.146 | 0.04841 | -0.095 | 23.674
16.5 | 1.118 | 0.07511 | -0.088 | 14.887
17 | 1.068 | 0.13943 | -0.067 | 7.66
17.5 | 1.089 | 0.16493 | -0.065 | 6.604
18 | 1.118 | 0.17068 | -0.066 | 6.549
18.5 | 1.148 | 0.1741 | -0.069 | 6.592
19 | 1.178 | 0.17615 | -0.072 | 6.688
19.5 | 1.21 | 0.17855 | -0.075 | 6.779
20 | 1.239 | 0.18612 | -0.076 | 6.658

## 144. Re 18M Mach 0.50 (2)
BIGFOIL.COM POLAR EXPORT
NACA66(3)-218
NACA66(3)-218 |  |  |  | Cl Max: | 1.1195 | at alpha= | 11.5 | deg
XFOIL ncrit=9 |  |  |  | L/D Max: | 123.401 | at alpha= | 1 | deg
Re: | 18000000 |  |  | Cd Min: | 0.12905 | at alpha= | 16.5 | deg
Mach: | 0.5 |  |  | Cl=0 at alpha= | -1.8564 | deg
|  |  |  | @ Cl=0.1, Cd= | 0.0034077
|  |  |  | @ Cl=0.4, Cd= | 0.0033896
|  |  |  | @ Cl=0.6, Cd= | 0.010208
alpha (deg) | Cl | Cd | Cm | Cl/Cd
-15.5 | -0.5649 | 0.09853 | -0.1155 | -5.7333
-15 | -0.5826 | 0.08659 | -0.1228 | -6.7283
-14.5 | -0.5975 | 0.07517 | -0.1304 | -7.9486
-14 | -0.621 | 0.06373 | -0.1378 | -9.7442
-13.5 | -0.6475 | 0.05359 | -0.1429 | -12.0825
-13 | -0.6791 | 0.04457 | -0.145 | -15.2367
-12.5 | -0.7132 | 0.03679 | -0.1439 | -19.3857
-12 | -0.7495 | 0.02995 | -0.1398 | -25.025
-11.5 | -0.781 | 0.02418 | -0.1332 | -32.2994
-11 | -0.7962 | 0.01984 | -0.1253 | -40.131
-10.5 | -0.7992 | 0.01659 | -0.1166 | -48.1736
-10 | -0.7759 | 0.01459 | -0.1097 | -53.1803
-9.5 | -0.7401 | 0.01319 | -0.1038 | -56.1107
-9 | -0.695 | 0.0122 | -0.0991 | -56.9672
-8.5 | -0.6498 | 0.01129 | -0.0945 | -57.5554
-8 | -0.6026 | 0.01052 | -0.0904 | -57.2814
-7.5 | -0.5517 | 0.00989 | -0.087 | -55.7836
-7 | -0.5014 | 0.00927 | -0.0837 | -54.0885
-6.5 | -0.451 | 0.00869 | -0.0806 | -51.8987
-6 | -0.4011 | 0.00816 | -0.0775 | -49.1544
-5.5 | -0.3513 | 0.00766 | -0.0745 | -45.8616
-5 | -0.3019 | 0.00722 | -0.0715 | -41.8144
-4.5 | -0.2538 | 0.00681 | -0.0684 | -37.2687
-4 | -0.2117 | 0.0064 | -0.0641 | -33.0781
-3.5 | -0.1728 | 0.00618 | -0.0589 | -27.9612
-3 | -0.1196 | 0.00588 | -0.0567 | -20.3401
-2.5 | -0.0688 | 0.00542 | -0.0543 | -12.6937
-1.5 | 0.0381 | 0.00435 | -0.0509 | 8.7586
-1 | 0.0894 | 0.00352 | -0.0491 | 25.3977
-0.5 | 0.1498 | 0.00288 | -0.049 | 52.0139
0 | 0.2216 | 0.00286 | -0.0507 | 77.4825
0.5 | 0.2922 | 0.00288 | -0.0522 | 101.4583
1 | 0.3628 | 0.00294 | -0.0537 | 123.4014
1.5 | 0.4141 | 0.00356 | -0.0513 | 116.3202
2.5 | 0.4685 | 0.00521 | -0.0369 | 89.9232
3 | 0.4614 | 0.00615 | -0.0229 | 75.0244
3.5 | 0.4831 | 0.00706 | -0.0152 | 68.4278
4 | 0.5067 | 0.00811 | -0.0083 | 62.4784
4.5 | 0.5401 | 0.00905 | -0.0032 | 59.6796
5 | 0.58 | 0.00989 | 0.0008 | 58.6451
5.5 | 0.6259 | 0.01062 | 0.0039 | 58.936
6 | 0.6728 | 0.01138 | 0.0068 | 59.1213
6.5 | 0.7197 | 0.01217 | 0.0098 | 59.1372
7 | 0.7667 | 0.01303 | 0.0128 | 58.8411
7.5 | 0.815 | 0.0139 | 0.0158 | 58.6331
8 | 0.8621 | 0.01488 | 0.019 | 57.9368
8.5 | 0.9101 | 0.01589 | 0.0222 | 57.275
9 | 0.9575 | 0.01697 | 0.0257 | 56.4231
9.5 | 1.0025 | 0.01824 | 0.0295 | 54.9616
10 | 1.0477 | 0.0196 | 0.0335 | 53.4541
10.5 | 1.0853 | 0.0214 | 0.0383 | 50.715
11 | 1.1103 | 0.02389 | 0.0443 | 46.4755
11.5 | 1.1195 | 0.02731 | 0.0511 | 40.9923
12 | 1.112 | 0.03189 | 0.058 | 34.8699
12.5 | 1.0927 | 0.03776 | 0.064 | 28.938
13 | 1.0673 | 0.0449 | 0.0681 | 23.7706
13.5 | 1.0337 | 0.05368 | 0.0696 | 19.2567
14 | 0.9935 | 0.06437 | 0.0681 | 15.4342
14.5 | 0.9581 | 0.07604 | 0.0636 | 12.5999
15 | 0.9271 | 0.08864 | 0.0567 | 10.4592
15.5 | 0.9016 | 0.1018 | 0.0484 | 8.8566
16 | 0.8781 | 0.11558 | 0.0391 | 7.5973
16.5 | 0.8603 | 0.12905 | 0.0302 | 6.6664

## 145. Re 20M Mach 0.00 (1)
BIGFOIL.COM POLAR EXPORT
NACA66(3)-218
NACA66(3)-218 |  |  |  | Cl Max: | 1.377 | at alpha= | 13.5 | deg
JavaFoil+Calcfoil stall+Eppler ext transition |  |  |  | L/D Max: | 114.595 | at alpha= | 8 | deg
Re: | 20000000 |  |  | Cd Min: | 0.00569 | at alpha= | -3 | deg
Mach: | 0 |  |  | Cl=0 at alpha= | -1.6855 | deg
|  |  |  | @ Cl=0.1, Cd= | 0.0057118
|  |  |  | @ Cl=0.4, Cd= | 0.0059835
|  |  |  | @ Cl=0.6, Cd= | 0.0058708
alpha (deg) | Cl | Cd | Cm | Cl/Cd
-20 | -1.071 | 0.03508 | 0.015 | -30.535
-19.5 | -1.095 | 0.02928 | 0.014 | -37.404
-19 | -1.111 | 0.02722 | 0.013 | -40.819
-18.5 | -1.125 | 0.02518 | 0.012 | -44.678
-18 | -1.138 | 0.02293 | 0.011 | -49.615
-17.5 | -1.147 | 0.02151 | 0.009 | -53.313
-17 | -1.153 | 0.02058 | 0.008 | -56
-16.5 | -1.158 | 0.01912 | 0.007 | -60.536
-16 | -1.159 | 0.01793 | 0.005 | -64.664
-15.5 | -1.158 | 0.01688 | 0.004 | -68.598
-15 | -1.153 | 0.01573 | 0.003 | -73.303
-14.5 | -1.146 | 0.01501 | 0.001 | -76.299
-14 | -1.134 | 0.014 | 0 | -80.996
-13.5 | -1.119 | 0.01344 | -0.002 | -83.248
-13 | -1.1 | 0.01274 | -0.003 | -86.357
-12.5 | -1.079 | 0.01192 | -0.005 | -90.505
-12 | -1.053 | 0.0115 | -0.006 | -91.615
-11.5 | -1.024 | 0.01087 | -0.008 | -94.25
-11 | -0.992 | 0.01056 | -0.009 | -93.976
-10.5 | -0.957 | 0.01014 | -0.011 | -94.372
-10 | -0.918 | 0.00973 | -0.012 | -94.378
-9.5 | -0.877 | 0.00931 | -0.014 | -94.135
-9 | -0.832 | 0.00892 | -0.015 | -93.257
-8.5 | -0.785 | 0.00854 | -0.017 | -91.978
-8 | -0.736 | 0.00822 | -0.018 | -89.601
-7.5 | -0.685 | 0.00791 | -0.02 | -86.609
-7 | -0.632 | 0.00762 | -0.021 | -82.961
-6.5 | -0.577 | 0.00735 | -0.023 | -78.465
-6 | -0.521 | 0.00691 | -0.024 | -75.389
-5.5 | -0.463 | 0.00667 | -0.026 | -69.449
-5 | -0.405 | 0.00645 | -0.028 | -62.71
-4.5 | -0.345 | 0.00623 | -0.029 | -55.39
-4 | -0.285 | 0.00603 | -0.031 | -47.208
-3.5 | -0.224 | 0.00584 | -0.032 | -38.355
-3 | -0.163 | 0.00569 | -0.034 | -28.576
-2.5 | -0.101 | 0.00573 | -0.035 | -17.631
-2 | -0.039 | 0.00569 | -0.037 | -6.893
-1.5 | 0.023 | 0.00576 | -0.039 | 3.948
-1 | 0.085 | 0.00569 | -0.04 | 14.886
-0.5 | 0.147 | 0.00578 | -0.042 | 25.381
0 | 0.211 | 0.00573 | -0.043 | 36.726
0.5 | 0.273 | 0.00573 | -0.045 | 47.699
1 | 0.336 | 0.00587 | -0.046 | 57.147
1.5 | 0.398 | 0.00598 | -0.048 | 66.526
2 | 0.46 | 0.00609 | -0.05 | 75.586
2.5 | 0.523 | 0.00599 | -0.051 | 87.32
3 | 0.583 | 0.00579 | -0.053 | 100.751
3.5 | 0.644 | 0.00608 | -0.054 | 105.901
4 | 0.704 | 0.00701 | -0.056 | 100.334
4.5 | 0.763 | 0.00723 | -0.057 | 105.508
5 | 0.821 | 0.00795 | -0.059 | 103.212
5.5 | 0.878 | 0.0082 | -0.06 | 106.995
6 | 0.933 | 0.00849 | -0.062 | 109.821
6.5 | 0.976 | 0.00887 | -0.063 | 109.956
7 | 1.025 | 0.00924 | -0.064 | 110.988
7.5 | 1.073 | 0.00963 | -0.066 | 111.411
8 | 1.117 | 0.00975 | -0.067 | 114.595
8.5 | 1.159 | 0.01017 | -0.068 | 113.977
9 | 1.198 | 0.01062 | -0.07 | 112.768
9.5 | 1.233 | 0.0111 | -0.071 | 111.115
10 | 1.264 | 0.01156 | -0.072 | 109.362
10.5 | 1.292 | 0.01211 | -0.074 | 106.728
11 | 1.316 | 0.01275 | -0.075 | 103.248
11.5 | 1.336 | 0.01333 | -0.076 | 100.205
12 | 1.352 | 0.01397 | -0.078 | 96.818
12.5 | 1.364 | 0.01464 | -0.079 | 93.207
13 | 1.373 | 0.0152 | -0.08 | 90.323
13.5 | 1.377 | 0.01594 | -0.081 | 86.383
14 | 1.377 | 0.01685 | -0.082 | 81.762
14.5 | 1.374 | 0.01776 | -0.084 | 77.335
15 | 1.367 | 0.01844 | -0.085 | 74.17
15.5 | 1.357 | 0.01942 | -0.086 | 69.874
16 | 1.344 | 0.02046 | -0.087 | 65.706
16.5 | 1.328 | 0.02171 | -0.088 | 61.185
17 | 1.31 | 0.0228 | -0.089 | 57.44
17.5 | 1.289 | 0.02454 | -0.09 | 52.51
18 | 1.266 | 0.02605 | -0.091 | 48.591
18.5 | 1.241 | 0.02771 | -0.092 | 44.792

## 146. Re 20M Mach 0.00 (2)
BIGFOIL.COM POLAR EXPORT
NACA66(3)-218
NACA66(3)-218 |  |  |  | Cl Max: | 1.6577 | at alpha= | 20 | deg
XFOIL ncrit=9 |  |  |  | L/D Max: | 95.3635 | at alpha= | 7 | deg
Re: | 20000000 |  |  | Cd Min: | 0.03641 | at alpha= | 20 | deg
Mach: | 0 |  |  | Cl=0 at alpha= | -1.7743 | deg
|  |  |  | @ Cl=0.1, Cd= | 0.0036725
|  |  |  | @ Cl=0.4, Cd= | 0.0049166
|  |  |  | @ Cl=0.6, Cd= | 0.0066863
alpha (deg) | Cl | Cd | Cm | Cl/Cd
-20 | -1.4749 | 0.02645 | -0.0913 | -55.7618
-19.5 | -1.4474 | 0.02495 | -0.0901 | -58.012
-19 | -1.4222 | 0.02339 | -0.0885 | -60.8038
-18.5 | -1.395 | 0.02197 | -0.0869 | -63.4957
-18 | -1.3641 | 0.02081 | -0.0855 | -65.5502
-17.5 | -1.3352 | 0.01957 | -0.0838 | -68.2269
-17 | -1.3024 | 0.01857 | -0.0823 | -70.1346
-16.5 | -1.2722 | 0.01747 | -0.0804 | -72.822
-16 | -1.2394 | 0.01653 | -0.0787 | -74.9788
-15.5 | -1.2048 | 0.01571 | -0.077 | -76.69
-15 | -1.1716 | 0.01485 | -0.0751 | -78.8956
-14.5 | -1.136 | 0.01408 | -0.0733 | -80.6818
-14 | -1.1019 | 0.01332 | -0.0712 | -82.7252
-13.5 | -1.0664 | 0.01259 | -0.0692 | -84.7021
-13 | -1.0293 | 0.01195 | -0.0674 | -86.1339
-12.5 | -0.994 | 0.01128 | -0.0651 | -88.1206
-12 | -0.9555 | 0.01073 | -0.0632 | -89.0494
-11.5 | -0.9166 | 0.01021 | -0.0614 | -89.7747
-11 | -0.8769 | 0.00973 | -0.0595 | -90.1233
-10.5 | -0.836 | 0.0093 | -0.0578 | -89.8925
-9.5 | -0.7567 | 0.00848 | -0.0537 | -89.2335
-9 | -0.7174 | 0.00808 | -0.0514 | -88.7871
-8.5 | -0.682 | 0.00767 | -0.0482 | -88.9179
-8 | -0.6497 | 0.00739 | -0.0441 | -87.9161
-7.5 | -0.6051 | 0.00717 | -0.0425 | -84.3933
-7 | -0.5565 | 0.00695 | -0.0417 | -80.0719
-6.5 | -0.5072 | 0.00671 | -0.041 | -75.5887
-6 | -0.4555 | 0.00651 | -0.0409 | -69.9693
-5.5 | -0.403 | 0.00628 | -0.0408 | -64.172
-5 | -0.3491 | 0.00609 | -0.041 | -57.3235
-4.5 | -0.2949 | 0.00589 | -0.0413 | -50.0679
-4 | -0.2402 | 0.00572 | -0.0417 | -41.993
-3.5 | -0.1858 | 0.00554 | -0.042 | -33.5379
-3 | -0.1316 | 0.0053 | -0.0423 | -24.8302
-2.5 | -0.078 | 0.00497 | -0.0425 | -15.6942
-2 | -0.0246 | 0.00466 | -0.0427 | -5.279
-1.5 | 0.0299 | 0.00439 | -0.0431 | 6.8109
-1 | 0.0821 | 0.00388 | -0.0432 | 21.1598
-0.5 | 0.133 | 0.00329 | -0.0431 | 40.4255
0 | 0.1873 | 0.00297 | -0.0435 | 63.064
0.5 | 0.2406 | 0.00315 | -0.0436 | 76.381
1 | 0.2947 | 0.00344 | -0.0439 | 85.6686
1.5 | 0.3379 | 0.00414 | -0.042 | 81.6184
2 | 0.3828 | 0.00474 | -0.0405 | 80.7595
3 | 0.4734 | 0.00567 | -0.0375 | 83.4921
3.5 | 0.5187 | 0.00608 | -0.036 | 85.3125
4 | 0.5643 | 0.00642 | -0.0345 | 87.8972
4.5 | 0.6072 | 0.00674 | -0.0325 | 90.089
5 | 0.6418 | 0.00699 | -0.0286 | 91.8169
5.5 | 0.6806 | 0.00729 | -0.0258 | 93.3608
6 | 0.7196 | 0.00764 | -0.0231 | 94.1885
6.5 | 0.7593 | 0.00801 | -0.0208 | 94.794
7 | 0.8001 | 0.00839 | -0.0186 | 95.3635
7.5 | 0.8393 | 0.00883 | -0.0164 | 95.051
8 | 0.8801 | 0.00925 | -0.0145 | 95.1459
8.5 | 0.9182 | 0.00977 | -0.0122 | 93.9816
9 | 0.9574 | 0.01029 | -0.0101 | 93.0418
9.5 | 0.9983 | 0.01079 | -0.0085 | 92.5209
10 | 1.036 | 0.01141 | -0.0064 | 90.7975
10.5 | 1.0738 | 0.01203 | -0.0044 | 89.2602
11 | 1.1116 | 0.01268 | -0.0026 | 87.6656
11.5 | 1.1467 | 0.01346 | -0.0003 | 85.1932
12.5 | 1.2199 | 0.01498 | 0.0033 | 81.4352
13 | 1.2573 | 0.01573 | 0.0049 | 79.9301
13.5 | 1.2909 | 0.01666 | 0.0068 | 77.485
14 | 1.3269 | 0.01754 | 0.0084 | 75.6499
14.5 | 1.3588 | 0.01862 | 0.0104 | 72.9753
15 | 1.3931 | 0.01961 | 0.0119 | 71.0403
15.5 | 1.4237 | 0.02084 | 0.0138 | 68.3157
16 | 1.4561 | 0.02201 | 0.0154 | 66.1563
16.5 | 1.4824 | 0.02353 | 0.0175 | 63.0004
17 | 1.5092 | 0.02511 | 0.0193 | 60.1035
17.5 | 1.5422 | 0.02634 | 0.0204 | 58.5497
18 | 1.5646 | 0.02826 | 0.0224 | 55.3645
18.5 | 1.5877 | 0.03023 | 0.0242 | 52.5207
19 | 1.6112 | 0.03222 | 0.0256 | 50.0062
19.5 | 1.632 | 0.03447 | 0.0271 | 47.3455
20 | 1.6577 | 0.03641 | 0.0281 | 45.5287

## 147. Re 20M Mach 0.10 (1)
BIGFOIL.COM POLAR EXPORT
NACA66(3)-218
NACA66(3)-218 |  |  |  | Cl Max: | 1.36 | at alpha= | 13.5 | deg
JavaFoil+Calcfoil stall+Eppler ext transition |  |  |  | L/D Max: | 113.798 | at alpha= | 8 | deg
Re: | 20000000 |  |  | Cd Min: | 0.00564 | at alpha= | -2 | deg
Mach: | 0.1 |  |  | Cl=0 at alpha= | -1.6855 | deg
|  |  |  | @ Cl=0.1, Cd= | 0.0057552
|  |  |  | @ Cl=0.4, Cd= | 0.00605
|  |  |  | @ Cl=0.6, Cd= | 0.0058495
alpha (deg) | Cl | Cd | Cm | Cl/Cd
-20 | -1.018 | 0.03474 | 0.015 | -29.309
-19.5 | -1.041 | 0.03106 | 0.014 | -33.518
-19 | -1.061 | 0.02864 | 0.013 | -37.066
-18.5 | -1.08 | 0.02602 | 0.012 | -41.52
-18 | -1.096 | 0.0241 | 0.011 | -45.487
-17.5 | -1.11 | 0.0221 | 0.009 | -50.219
-17 | -1.12 | 0.02126 | 0.008 | -52.652
-16.5 | -1.128 | 0.01968 | 0.007 | -57.347
-16 | -1.134 | 0.0184 | 0.005 | -61.598
-15.5 | -1.136 | 0.01725 | 0.004 | -65.812
-15 | -1.135 | 0.01608 | 0.003 | -70.565
-14.5 | -1.13 | 0.01532 | 0.001 | -73.74
-14 | -1.121 | 0.01426 | 0 | -78.606
-13.5 | -1.108 | 0.0137 | -0.002 | -80.893
-13 | -1.092 | 0.01294 | -0.003 | -84.386
-12.5 | -1.073 | 0.0121 | -0.005 | -88.696
-12 | -1.049 | 0.01165 | -0.006 | -90.027
-11.5 | -1.022 | 0.01106 | -0.008 | -92.352
-11 | -0.991 | 0.01071 | -0.009 | -92.498
-10.5 | -0.956 | 0.01021 | -0.011 | -93.665
-10 | -0.919 | 0.00983 | -0.012 | -93.449
-9.5 | -0.878 | 0.00942 | -0.014 | -93.13
-9 | -0.834 | 0.00901 | -0.015 | -92.551
-8.5 | -0.787 | 0.00863 | -0.017 | -91.298
-8 | -0.738 | 0.00832 | -0.018 | -88.79
-7.5 | -0.687 | 0.00796 | -0.02 | -86.295
-7 | -0.634 | 0.00768 | -0.021 | -82.577
-6.5 | -0.579 | 0.00741 | -0.023 | -78.211
-6 | -0.523 | 0.00693 | -0.025 | -75.467
-5.5 | -0.465 | 0.00672 | -0.026 | -69.248
-5 | -0.406 | 0.00646 | -0.028 | -62.942
-4.5 | -0.347 | 0.00628 | -0.029 | -55.221
-4 | -0.286 | 0.00605 | -0.031 | -47.302
-3.5 | -0.225 | 0.00591 | -0.032 | -38.049
-3 | -0.163 | 0.0057 | -0.034 | -28.682
-2.5 | -0.101 | 0.00574 | -0.036 | -17.664
-2 | -0.039 | 0.00564 | -0.037 | -6.988
-1.5 | 0.023 | 0.00572 | -0.039 | 3.999
-1 | 0.085 | 0.00576 | -0.04 | 14.785
-0.5 | 0.147 | 0.00574 | -0.042 | 25.699
0 | 0.212 | 0.00574 | -0.044 | 36.848
0.5 | 0.274 | 0.0058 | -0.045 | 47.342
1 | 0.337 | 0.00583 | -0.047 | 57.841
1.5 | 0.4 | 0.00605 | -0.048 | 66.093
2 | 0.463 | 0.00617 | -0.05 | 75.035
2.5 | 0.525 | 0.00595 | -0.051 | 88.322
3 | 0.586 | 0.00576 | -0.053 | 101.783
3.5 | 0.647 | 0.00615 | -0.055 | 105.216
4 | 0.707 | 0.007 | -0.056 | 101.074
4.5 | 0.767 | 0.00726 | -0.058 | 105.565
5 | 0.825 | 0.00795 | -0.059 | 103.692
5.5 | 0.882 | 0.00824 | -0.061 | 106.998
6 | 0.937 | 0.0085 | -0.062 | 110.152
6.5 | 0.979 | 0.00896 | -0.063 | 109.322
7 | 1.029 | 0.00933 | -0.064 | 110.297
7.5 | 1.076 | 0.00969 | -0.066 | 111.022
8 | 1.12 | 0.00985 | -0.067 | 113.798
8.5 | 1.162 | 0.01028 | -0.069 | 112.998
9 | 1.199 | 0.01074 | -0.07 | 111.671
9.5 | 1.234 | 0.0112 | -0.071 | 110.102
10 | 1.264 | 0.0117 | -0.073 | 107.978
10.5 | 1.29 | 0.01224 | -0.074 | 105.383
11 | 1.312 | 0.01292 | -0.075 | 101.59
11.5 | 1.33 | 0.01353 | -0.077 | 98.352
12 | 1.344 | 0.0142 | -0.078 | 94.655
12.5 | 1.354 | 0.01473 | -0.079 | 91.88
13 | 1.359 | 0.01545 | -0.08 | 87.949
13.5 | 1.36 | 0.01622 | -0.082 | 83.849
14 | 1.357 | 0.01715 | -0.083 | 79.102
14.5 | 1.349 | 0.01812 | -0.084 | 74.481
15 | 1.339 | 0.01881 | -0.085 | 71.2
15.5 | 1.325 | 0.01986 | -0.086 | 66.697
16 | 1.307 | 0.02109 | -0.087 | 62.001
16.5 | 1.287 | 0.02223 | -0.088 | 57.883
17 | 1.264 | 0.02333 | -0.089 | 54.196
17.5 | 1.239 | 0.02485 | -0.09 | 49.847
18 | 1.211 | 0.0265 | -0.091 | 45.717
18.5 | 1.181 | 0.02873 | -0.092 | 41.123

## 148. Re 20M Mach 0.10 (2)
BIGFOIL.COM POLAR EXPORT
NACA66(3)-218
NACA66(3)-218 |  |  |  | Cl Max: | 1.657 | at alpha= | 20 | deg
XFOIL ncrit=9 |  |  |  | L/D Max: | 94.2571 | at alpha= | 7 | deg
Re: | 20000000 |  |  | Cd Min: | 0.03815 | at alpha= | 20 | deg
Mach: | 0.1 |  |  | Cl=0 at alpha= | -1.776 | deg
|  |  |  | @ Cl=0.1, Cd= | 0.0036725
|  |  |  | @ Cl=0.4, Cd= | 0.0049249
|  |  |  | @ Cl=0.6, Cd= | 0.0067115
alpha (deg) | Cl | Cd | Cm | Cl/Cd
-20 | -1.4738 | 0.02785 | -0.0954 | -52.9192
-19.5 | -1.4515 | 0.02592 | -0.0937 | -55.9992
-19 | -1.4258 | 0.02427 | -0.0921 | -58.7474
-18.5 | -1.3969 | 0.02285 | -0.0905 | -61.1335
-18 | -1.3688 | 0.02146 | -0.0888 | -63.7838
-17.5 | -1.3377 | 0.02024 | -0.0871 | -66.0919
-17 | -1.3061 | 0.01912 | -0.0854 | -68.3107
-16.5 | -1.2765 | 0.01792 | -0.0833 | -71.2333
-16 | -1.2418 | 0.017 | -0.0816 | -73.0471
-15.5 | -1.2086 | 0.01608 | -0.0796 | -75.1617
-15 | -1.1729 | 0.01525 | -0.0779 | -76.9115
-14.5 | -1.1386 | 0.01441 | -0.0758 | -79.0146
-14 | -1.1032 | 0.01364 | -0.0738 | -80.8798
-13.5 | -1.068 | 0.01287 | -0.0716 | -82.9837
-13 | -1.0313 | 0.01218 | -0.0695 | -84.6716
-12.5 | -0.9942 | 0.01152 | -0.0674 | -86.3021
-12 | -0.9568 | 0.01092 | -0.0652 | -87.619
-11.5 | -0.9179 | 0.01036 | -0.0632 | -88.6004
-11 | -0.877 | 0.00988 | -0.0615 | -88.7652
-10.5 | -0.8364 | 0.00943 | -0.0596 | -88.6957
-10 | -0.7966 | 0.00899 | -0.0575 | -88.6096
-9.5 | -0.7562 | 0.00858 | -0.0554 | -88.1352
-9 | -0.7161 | 0.00818 | -0.0531 | -87.5428
-8.5 | -0.6787 | 0.00775 | -0.0503 | -87.5742
-8 | -0.6449 | 0.00741 | -0.0464 | -87.031
-7.5 | -0.6058 | 0.00721 | -0.0436 | -84.0222
-7 | -0.5575 | 0.00699 | -0.0426 | -79.7568
-6.5 | -0.5084 | 0.00674 | -0.0418 | -75.4303
-6 | -0.4567 | 0.00653 | -0.0415 | -69.9387
-5.5 | -0.4041 | 0.00631 | -0.0414 | -64.0412
-5 | -0.3501 | 0.00611 | -0.0416 | -57.2995
-4.5 | -0.2957 | 0.00591 | -0.0418 | -50.0338
-4 | -0.2409 | 0.00573 | -0.0421 | -42.0419
-3.5 | -0.1862 | 0.00556 | -0.0424 | -33.4892
-3 | -0.1318 | 0.00531 | -0.0427 | -24.8211
-2.5 | -0.078 | 0.00499 | -0.0428 | -15.6313
-2 | -0.0245 | 0.00467 | -0.043 | -5.2463
-1.5 | 0.0302 | 0.00439 | -0.0434 | 6.8793
-1 | 0.0826 | 0.00387 | -0.0434 | 21.3437
-0.5 | 0.1337 | 0.00329 | -0.0433 | 40.6383
0 | 0.1884 | 0.00296 | -0.0437 | 63.6486
0.5 | 0.2425 | 0.00312 | -0.0439 | 77.7244
1 | 0.2966 | 0.00342 | -0.0441 | 86.7251
1.5 | 0.3404 | 0.00411 | -0.0423 | 82.8224
2 | 0.3844 | 0.00475 | -0.0406 | 80.9263
2.5 | 0.429 | 0.00525 | -0.0389 | 81.7143
3 | 0.4746 | 0.00568 | -0.0374 | 83.5563
3.5 | 0.5198 | 0.00609 | -0.0358 | 85.353
4 | 0.5647 | 0.00644 | -0.0341 | 87.6863
4.5 | 0.6037 | 0.00674 | -0.0311 | 89.5697
5 | 0.6391 | 0.00703 | -0.0273 | 90.9104
5.5 | 0.6782 | 0.00735 | -0.0245 | 92.2721
6 | 0.7181 | 0.00771 | -0.022 | 93.1388
6.5 | 0.7582 | 0.0081 | -0.0196 | 93.6049
7 | 0.7993 | 0.00848 | -0.0175 | 94.2571
7.5 | 0.8386 | 0.00894 | -0.0152 | 93.8031
8 | 0.8787 | 0.00939 | -0.0131 | 93.5783
8.5 | 0.9181 | 0.00991 | -0.0109 | 92.6438
9 | 0.9578 | 0.01044 | -0.0089 | 91.7433
9.5 | 0.9973 | 0.011 | -0.0069 | 90.6636
10 | 1.0369 | 0.0116 | -0.0051 | 89.3879
10.5 | 1.0739 | 0.01228 | -0.0029 | 87.4511
11 | 1.1128 | 0.01292 | -0.0011 | 86.13
11.5 | 1.1479 | 0.01373 | 0.0013 | 83.6052
12 | 1.1855 | 0.01447 | 0.0031 | 81.9281
12.5 | 1.2222 | 0.01528 | 0.005 | 79.9869
13 | 1.2585 | 0.01611 | 0.0068 | 78.1192
13.5 | 1.2938 | 0.01702 | 0.0087 | 76.0165
14 | 1.3277 | 0.01805 | 0.0106 | 73.5568
14.5 | 1.3624 | 0.01906 | 0.0124 | 71.4795
15 | 1.3935 | 0.02026 | 0.0144 | 68.7808
15.5 | 1.4271 | 0.02141 | 0.0161 | 66.6558
16 | 1.4563 | 0.02282 | 0.0181 | 63.8168
16.5 | 1.4861 | 0.02422 | 0.0199 | 61.3584
17 | 1.5117 | 0.02596 | 0.022 | 58.2319
17.5 | 1.5447 | 0.02727 | 0.0232 | 56.6447
18 | 1.5677 | 0.02925 | 0.0252 | 53.5966
18.5 | 1.587 | 0.03158 | 0.0273 | 50.2533
19 | 1.6144 | 0.03341 | 0.0285 | 48.3209
19.5 | 1.6352 | 0.03578 | 0.0301 | 45.7015
20 | 1.657 | 0.03815 | 0.0313 | 43.4338

## 149. Re 20M Mach 0.25 (1)
BIGFOIL.COM POLAR EXPORT
NACA66(3)-218
NACA66(3)-218 |  |  |  | Cl Max: | 1.276 | at alpha= | 11.5 | deg
JavaFoil+Calcfoil stall+Eppler ext transition |  |  |  | L/D Max: | 109.483 | at alpha= | 8 | deg
Re: | 20000000 |  |  | Cd Min: | 0.00556 | at alpha= | -3 | deg
Mach: | 0.25 |  |  | Cl=0 at alpha= | -1.6825 | deg
|  |  |  | @ Cl=0.1, Cd= | 0.0058041
|  |  |  | @ Cl=0.4, Cd= | 0.0060791
|  |  |  | @ Cl=0.6, Cd= | 0.0059029
alpha (deg) | Cl | Cd | Cm | Cl/Cd
-18 | -0.681 | 0.06962 | 0.009 | -9.777
-17.5 | -0.778 | 0.03107 | 0.009 | -25.055
-17 | -0.83 | 0.02618 | 0.008 | -31.706
-16.5 | -0.87 | 0.02483 | 0.007 | -35.047
-16 | -0.91 | 0.02204 | 0.005 | -41.307
-15.5 | -0.943 | 0.02035 | 0.004 | -46.355
-15 | -0.971 | 0.0187 | 0.003 | -51.922
-14.5 | -0.993 | 0.01733 | 0.001 | -57.293
-14 | -1.009 | 0.01585 | 0 | -63.672
-13.5 | -1.018 | 0.01513 | -0.002 | -67.253
-13 | -1.021 | 0.01421 | -0.003 | -71.827
-12.5 | -1.018 | 0.01315 | -0.005 | -77.425
-12 | -1.008 | 0.01262 | -0.006 | -79.918
-11.5 | -0.994 | 0.01189 | -0.008 | -83.562
-11 | -0.973 | 0.01142 | -0.009 | -85.191
-10.5 | -0.947 | 0.01086 | -0.011 | -87.171
-10 | -0.916 | 0.01042 | -0.012 | -87.89
-9.5 | -0.88 | 0.00995 | -0.014 | -88.474
-9 | -0.84 | 0.00946 | -0.016 | -88.848
-8.5 | -0.797 | 0.00899 | -0.017 | -88.637
-8 | -0.75 | 0.00866 | -0.019 | -86.52
-7.5 | -0.699 | 0.00827 | -0.02 | -84.597
-7 | -0.647 | 0.00794 | -0.022 | -81.412
-6.5 | -0.592 | 0.00764 | -0.024 | -77.45
-6 | -0.535 | 0.00734 | -0.025 | -72.896
-5.5 | -0.476 | 0.00692 | -0.027 | -68.824
-5 | -0.416 | 0.00664 | -0.028 | -62.723
-4.5 | -0.355 | 0.0064 | -0.03 | -55.508
-4 | -0.293 | 0.0062 | -0.032 | -47.289
-3.5 | -0.231 | 0.006 | -0.033 | -38.483
-3 | -0.168 | 0.00556 | -0.035 | -30.184
-2.5 | -0.104 | 0.00577 | -0.037 | -18.052
-2 | -0.04 | 0.00574 | -0.038 | -7.048
-1.5 | 0.023 | 0.00581 | -0.04 | 4.044
-1 | 0.087 | 0.0058 | -0.042 | 15.092
-0.5 | 0.151 | 0.00582 | -0.043 | 26.023
0 | 0.218 | 0.00577 | -0.045 | 37.7
0.5 | 0.282 | 0.0059 | -0.046 | 47.816
1 | 0.347 | 0.00593 | -0.048 | 58.441
1.5 | 0.411 | 0.00611 | -0.05 | 67.283
2 | 0.476 | 0.00629 | -0.051 | 75.571
2.5 | 0.54 | 0.00569 | -0.053 | 94.946
3 | 0.602 | 0.00591 | -0.054 | 101.856
3.5 | 0.664 | 0.00627 | -0.056 | 105.903
4 | 0.726 | 0.00715 | -0.058 | 101.607
4.5 | 0.787 | 0.00744 | -0.059 | 105.738
5 | 0.846 | 0.00807 | -0.061 | 104.882
5.5 | 0.894 | 0.00861 | -0.062 | 103.819
6 | 0.948 | 0.00895 | -0.063 | 105.854
6.5 | 0.999 | 0.00935 | -0.065 | 106.862
7 | 1.047 | 0.00973 | -0.066 | 107.651
7.5 | 1.092 | 0.01018 | -0.068 | 107.264
8 | 1.134 | 0.01036 | -0.069 | 109.483
8.5 | 1.171 | 0.01083 | -0.07 | 108.065
9 | 1.203 | 0.01136 | -0.072 | 105.911
9.5 | 1.23 | 0.0119 | -0.073 | 103.301
10 | 1.25 | 0.0125 | -0.075 | 100.045
10.5 | 1.266 | 0.0131 | -0.076 | 96.606
11 | 1.274 | 0.01392 | -0.077 | 91.511
11.5 | 1.276 | 0.0145 | -0.079 | 88.001
12 | 1.271 | 0.01524 | -0.08 | 83.35
12.5 | 1.258 | 0.01625 | -0.081 | 77.434
13 | 1.239 | 0.01698 | -0.082 | 72.952
13.5 | 1.212 | 0.01795 | -0.084 | 67.504
14 | 1.179 | 0.0189 | -0.085 | 62.375
14.5 | 1.138 | 0.02038 | -0.086 | 55.855
15 | 1.092 | 0.02169 | -0.087 | 50.329
15.5 | 1.04 | 0.02303 | -0.088 | 45.147
16 | 0.983 | 0.02456 | -0.089 | 40.022
16.5 | 0.921 | 0.02642 | -0.09 | 34.837

## 150. Re 20M Mach 0.25 (2)
BIGFOIL.COM POLAR EXPORT
NACA66(3)-218
NACA66(3)-218 |  |  |  | Cl Max: | 1.6484 | at alpha= | 20 | deg
XFOIL ncrit=9 |  |  |  | L/D Max: | 91.6716 | at alpha= | 1 | deg
Re: | 20000000 |  |  | Cd Min: | 0.04913 | at alpha= | 20 | deg
Mach: | 0.25 |  |  | Cl=0 at alpha= | -1.7926 | deg
|  |  |  | @ Cl=0.1, Cd= | 0.00365
|  |  |  | @ Cl=0.4, Cd= | 0.0048068
|  |  |  | @ Cl=0.6, Cd= | 0.0070944
alpha (deg) | Cl | Cd | Cm | Cl/Cd
-20 | -1.4615 | 0.03698 | -0.1171 | -39.5214
-19.5 | -1.4483 | 0.03363 | -0.1151 | -43.0657
-19 | -1.428 | 0.03089 | -0.113 | -46.2286
-18.5 | -1.4043 | 0.02854 | -0.1108 | -49.2046
-18 | -1.3775 | 0.02646 | -0.1084 | -52.0597
-17.5 | -1.3509 | 0.02449 | -0.1058 | -55.1613
-17 | -1.3212 | 0.0228 | -0.1032 | -57.9474
-16.5 | -1.2928 | 0.02109 | -0.1004 | -61.2992
-16 | -1.2582 | 0.01979 | -0.0978 | -63.5776
-15.5 | -1.2231 | 0.01859 | -0.0953 | -65.7934
-15 | -1.1883 | 0.01739 | -0.0926 | -68.3324
-14.5 | -1.1493 | 0.01645 | -0.0903 | -69.8663
-14 | -1.1138 | 0.01543 | -0.0874 | -72.1841
-13.5 | -1.0764 | 0.0145 | -0.0848 | -74.2345
-13 | -1.0388 | 0.01363 | -0.082 | -76.2142
-12.5 | -1.0022 | 0.01279 | -0.0791 | -78.3581
-12 | -0.962 | 0.01207 | -0.0766 | -79.7017
-11.5 | -0.9229 | 0.01134 | -0.0739 | -81.3845
-11 | -0.8817 | 0.01072 | -0.0715 | -82.2481
-10.5 | -0.8387 | 0.0102 | -0.0692 | -82.2255
-10 | -0.7971 | 0.00966 | -0.0668 | -82.5155
-9.5 | -0.7548 | 0.00916 | -0.0644 | -82.4017
-9 | -0.711 | 0.00872 | -0.0622 | -81.5367
-8.5 | -0.6695 | 0.00825 | -0.0596 | -81.1515
-8 | -0.6283 | 0.00782 | -0.0569 | -80.3453
-7.5 | -0.5872 | 0.00746 | -0.0541 | -78.7131
-7 | -0.5525 | 0.00713 | -0.0498 | -77.4895
-6.5 | -0.5114 | 0.00692 | -0.0467 | -73.9017
-6 | -0.4611 | 0.00666 | -0.0456 | -69.2342
-5.5 | -0.4082 | 0.00644 | -0.045 | -63.3851
-5 | -0.3544 | 0.00621 | -0.0446 | -57.0692
-4.5 | -0.2994 | 0.006 | -0.0445 | -49.9
-4 | -0.2437 | 0.00582 | -0.0445 | -41.8729
-3.5 | -0.1876 | 0.00565 | -0.0447 | -33.2035
-3 | -0.1323 | 0.00539 | -0.0447 | -24.5455
-2.5 | -0.0776 | 0.00505 | -0.0447 | -15.3663
-1.5 | 0.0321 | 0.0044 | -0.0448 | 7.2955
-1 | 0.0849 | 0.00382 | -0.0447 | 22.2251
-0.5 | 0.1373 | 0.00323 | -0.0445 | 42.5077
0 | 0.1946 | 0.00288 | -0.0451 | 67.5694
0.5 | 0.2523 | 0.00303 | -0.0456 | 83.2673
1 | 0.3071 | 0.00335 | -0.0456 | 91.6716
1.5 | 0.3529 | 0.004 | -0.0438 | 88.225
2 | 0.3943 | 0.00473 | -0.0412 | 83.3615
2.5 | 0.4366 | 0.0053 | -0.0387 | 82.3774
3 | 0.48 | 0.00576 | -0.0363 | 83.3333
3.5 | 0.5235 | 0.00617 | -0.0339 | 84.846
4 | 0.555 | 0.00652 | -0.0289 | 85.1227
4.5 | 0.587 | 0.00696 | -0.0242 | 84.3391
5 | 0.6257 | 0.00736 | -0.0209 | 85.0136
5.5 | 0.6674 | 0.00773 | -0.0184 | 86.3389
6 | 0.7093 | 0.00815 | -0.0159 | 87.0307
6.5 | 0.751 | 0.00862 | -0.0135 | 87.123
7 | 0.7926 | 0.00911 | -0.0111 | 87.0033
7.5 | 0.834 | 0.00964 | -0.0088 | 86.5145
8 | 0.8759 | 0.01018 | -0.0065 | 86.0413
8.5 | 0.9162 | 0.01079 | -0.0041 | 84.912
9 | 0.9575 | 0.01141 | -0.0019 | 83.9176
9.5 | 0.9987 | 0.01207 | 0.0003 | 82.7423
10 | 1.0372 | 0.01286 | 0.0029 | 80.6532
10.5 | 1.078 | 0.01359 | 0.005 | 79.323
11 | 1.116 | 0.01443 | 0.0075 | 77.3389
12 | 1.1938 | 0.0162 | 0.0121 | 73.6914
12.5 | 1.232 | 0.01719 | 0.0144 | 71.6696
13 | 1.2693 | 0.01825 | 0.0168 | 69.5507
13.5 | 1.3048 | 0.01942 | 0.0192 | 67.1885
14 | 1.34 | 0.02068 | 0.0217 | 64.7969
14.5 | 1.3752 | 0.02202 | 0.024 | 62.4523
15 | 1.4081 | 0.02348 | 0.0265 | 59.9702
15.5 | 1.4394 | 0.02512 | 0.029 | 57.301
16 | 1.4692 | 0.02695 | 0.0315 | 54.5158
16.5 | 1.4987 | 0.02882 | 0.0339 | 52.0021
17 | 1.5221 | 0.03119 | 0.0366 | 48.8009
17.5 | 1.5504 | 0.03338 | 0.0387 | 46.447
18 | 1.5746 | 0.03587 | 0.0409 | 43.8974
18.5 | 1.5903 | 0.03916 | 0.0433 | 40.6103
19 | 1.6161 | 0.04184 | 0.0448 | 38.6257
19.5 | 1.6266 | 0.04582 | 0.0467 | 35.4998
20 | 1.6484 | 0.04913 | 0.0478 | 33.5518

## 151. Re 20M Mach 0.50 (1)
BIGFOIL.COM POLAR EXPORT
NACA66(3)-218
NACA66(3)-218 |  |  |  | Cl Max: | 1.239 | at alpha= | 20 | deg
JavaFoil+Calcfoil stall+Eppler ext transition |  |  |  | L/D Max: | 97.526 | at alpha= | 3.5 | deg
Re: | 20000000 |  |  | Cd Min: | 0.00579 | at alpha= | -3 | deg
Mach: | 0.5 |  |  | Cl=0 at alpha= | -1.6831 | deg
|  |  |  | @ Cl=0.1, Cd= | 0.0061597
|  |  |  | @ Cl=0.4, Cd= | 0.0064033
|  |  |  | @ Cl=0.6, Cd= | 0.0066434
alpha (deg) | Cl | Cd | Cm | Cl/Cd
-20 | -1.047 | 0.1916 | 0.012 | -5.464
-19.5 | -1.017 | 0.18588 | 0.01 | -5.473
-19 | -0.99 | 0.17662 | 0.009 | -5.603
-18.5 | -0.966 | 0.15462 | 0.009 | -6.249
-18 | -0.938 | 0.1478 | 0.008 | -6.343
-17.5 | -0.908 | 0.14181 | 0.007 | -6.401
-17 | -0.878 | 0.14088 | 0.006 | -6.233
-16.5 | -0.849 | 0.13594 | 0.005 | -6.242
-16 | -0.822 | 0.1172 | 0.004 | -7.013
-15.5 | -0.794 | 0.10952 | 0.003 | -7.247
-15 | -0.763 | 0.10648 | 0.002 | -7.168
-14.5 | -0.734 | 0.10308 | 0.001 | -7.121
-14 | -0.711 | 0.09373 | 0 | -7.584
-13.5 | -0.685 | 0.08496 | -0.001 | -8.066
-13 | -0.657 | 0.07917 | -0.002 | -8.301
-12.5 | -0.721 | 0.02434 | -0.005 | -29.612
-12 | -0.702 | 0.01805 | -0.007 | -38.888
-11.5 | -0.672 | 0.01616 | -0.009 | -41.565
-11 | -0.533 | 0.07333 | -0.005 | -7.265
-10.5 | -0.604 | 0.01506 | -0.012 | -40.112
-10 | -0.573 | 0.01333 | -0.014 | -42.977
-9.5 | -0.54 | 0.013 | -0.015 | -41.496
-9 | -0.506 | 0.01219 | -0.017 | -41.529
-8.5 | -0.609 | 0.01129 | -0.019 | -53.948
-8 | -0.713 | 0.01058 | -0.021 | -67.366
-7.5 | -0.709 | 0.00998 | -0.023 | -71.031
-7 | -0.678 | 0.00942 | -0.024 | -72.038
-6.5 | -0.633 | 0.00895 | -0.026 | -70.752
-6 | -0.58 | 0.00849 | -0.028 | -68.343
-5.5 | -0.521 | 0.0078 | -0.03 | -66.811
-5 | -0.458 | 0.00746 | -0.032 | -61.386
-4.5 | -0.392 | 0.00718 | -0.033 | -54.657
-4 | -0.325 | 0.00685 | -0.035 | -47.399
-3.5 | -0.256 | 0.00656 | -0.037 | -39.022
-3 | -0.186 | 0.00579 | -0.039 | -32.211
-2.5 | -0.116 | 0.00605 | -0.041 | -19.159
-2 | -0.045 | 0.00618 | -0.043 | -7.296
-1.5 | 0.026 | 0.00622 | -0.044 | 4.209
-1 | 0.098 | 0.00616 | -0.046 | 15.838
-0.5 | 0.169 | 0.00615 | -0.048 | 27.51
0 | 0.243 | 0.00618 | -0.05 | 39.367
0.5 | 0.315 | 0.0063 | -0.052 | 50.032
1 | 0.388 | 0.00636 | -0.054 | 60.955
1.5 | 0.46 | 0.00662 | -0.055 | 69.457
2 | 0.526 | 0.0068 | -0.057 | 77.357
2.5 | 0.597 | 0.00663 | -0.058 | 90.056
3 | 0.664 | 0.00693 | -0.06 | 95.836
3.5 | 0.731 | 0.00749 | -0.062 | 97.526
4 | 0.796 | 0.00864 | -0.063 | 92.09
4.5 | 0.859 | 0.00929 | -0.065 | 92.459
5 | 0.918 | 0.00976 | -0.067 | 93.995
5.5 | 0.972 | 0.01025 | -0.068 | 94.812
6 | 1.019 | 0.01082 | -0.07 | 94.188
6.5 | 1.055 | 0.01142 | -0.072 | 92.383
7 | 1.073 | 0.0121 | -0.073 | 88.656
7.5 | 1.057 | 0.01284 | -0.075 | 82.338
8 | 0.936 | 0.0135 | -0.076 | 69.328
8.5 | 0.704 | 0.01457 | -0.078 | 48.292
9 | 0.737 | 0.0155 | -0.08 | 47.526
9.5 | 0.77 | 0.01614 | -0.081 | 47.702
10 | 0.802 | 0.0177 | -0.082 | 45.306
10.5 | 0.696 | 0.06854 | -0.046 | 10.153
11 | 0.866 | 0.01959 | -0.085 | 44.221
11.5 | 0.896 | 0.02196 | -0.086 | 40.777
12 | 0.923 | 0.02468 | -0.087 | 37.405
12.5 | 0.952 | 0.02745 | -0.088 | 34.665
13 | 0.958 | 0.03773 | -0.087 | 25.397
13.5 | 0.866 | 0.09524 | -0.055 | 9.097
14 | 0.898 | 0.09718 | -0.059 | 9.243
14.5 | 0.939 | 0.09426 | -0.067 | 9.959
15 | 0.989 | 0.08592 | -0.075 | 11.506
15.5 | 1.038 | 0.0787 | -0.081 | 13.195
16 | 1.066 | 0.08406 | -0.082 | 12.678
16.5 | 1.068 | 0.10595 | -0.077 | 10.08
17 | 1.069 | 0.1404 | -0.068 | 7.613
17.5 | 1.088 | 0.17131 | -0.064 | 6.353
18 | 1.118 | 0.17523 | -0.066 | 6.379
18.5 | 1.147 | 0.17933 | -0.069 | 6.397
19 | 1.176 | 0.1808 | -0.071 | 6.505
19.5 | 1.208 | 0.18481 | -0.074 | 6.538
20 | 1.239 | 0.18868 | -0.076 | 6.565

## 152. Re 20M Mach 0.50 (2)
BIGFOIL.COM POLAR EXPORT
NACA66(3)-218
NACA66(3)-218 |  |  |  | Cl Max: | 1.1287 | at alpha= | 11.5 | deg
XFOIL ncrit=9 |  |  |  | L/D Max: | 120.468 | at alpha= | 1 | deg
Re: | 20000000 |  |  | Cd Min: | 0.12803 | at alpha= | 16.5 | deg
Mach: | 0.5 |  |  | Cl=0 at alpha= | -1.8736 | deg
|  |  |  | @ Cl=0.1, Cd= | 0.0035555
|  |  |  | @ Cl=0.4, Cd= | 0.0035704
|  |  |  | @ Cl=0.6, Cd= | 0.0099571
alpha (deg) | Cl | Cd | Cm | Cl/Cd
-15.5 | -0.5728 | 0.09719 | -0.1167 | -5.8936
-15 | -0.5906 | 0.08521 | -0.1242 | -6.9311
-14.5 | -0.6066 | 0.07378 | -0.1318 | -8.2217
-14 | -0.6304 | 0.06253 | -0.139 | -10.0816
-13.5 | -0.6572 | 0.05253 | -0.1438 | -12.5109
-13 | -0.6887 | 0.04368 | -0.1455 | -15.7669
-12.5 | -0.7223 | 0.03606 | -0.1442 | -20.0305
-12 | -0.7585 | 0.02933 | -0.1397 | -25.8609
-11.5 | -0.7895 | 0.02369 | -0.1329 | -33.3263
-11 | -0.8043 | 0.01943 | -0.1249 | -41.3948
-10.5 | -0.8068 | 0.01622 | -0.1161 | -49.7411
-10 | -0.7835 | 0.01426 | -0.1091 | -54.9439
-9.5 | -0.7473 | 0.0129 | -0.1032 | -57.9302
-9 | -0.7027 | 0.01191 | -0.0983 | -59.0008
-8.5 | -0.655 | 0.01109 | -0.094 | -59.0622
-8 | -0.6075 | 0.01033 | -0.0899 | -58.8093
-7.5 | -0.557 | 0.00967 | -0.0864 | -57.6008
-7 | -0.5062 | 0.00907 | -0.0831 | -55.8104
-6.5 | -0.4557 | 0.0085 | -0.08 | -53.6118
-6 | -0.4052 | 0.00799 | -0.077 | -50.7134
-5.5 | -0.3559 | 0.0075 | -0.0739 | -47.4533
-5 | -0.3064 | 0.00708 | -0.0709 | -43.2768
-4.5 | -0.259 | 0.00667 | -0.0675 | -38.8306
-4 | -0.2204 | 0.00628 | -0.0624 | -35.0955
-3.5 | -0.1757 | 0.00608 | -0.0584 | -28.898
-3 | -0.1204 | 0.00579 | -0.0566 | -20.7945
-2.5 | -0.0679 | 0.00536 | -0.0545 | -12.6679
-2 | -0.0139 | 0.00491 | -0.0528 | -2.831
-1.5 | 0.0411 | 0.00442 | -0.0514 | 9.2986
-1 | 0.0933 | 0.00364 | -0.0498 | 25.6319
-0.5 | 0.152 | 0.0029 | -0.0494 | 52.4138
0 | 0.2212 | 0.00283 | -0.0507 | 78.1625
0.5 | 0.2932 | 0.00285 | -0.0524 | 102.8772
1 | 0.3602 | 0.00299 | -0.0532 | 120.4682
1.5 | 0.4082 | 0.00369 | -0.0502 | 110.6233
2 | 0.4431 | 0.00451 | -0.0446 | 98.2483
2.5 | 0.4586 | 0.00525 | -0.0349 | 87.3524
3 | 0.4563 | 0.00619 | -0.022 | 73.7157
3.5 | 0.482 | 0.00702 | -0.015 | 68.661
4 | 0.5073 | 0.00804 | -0.0083 | 63.097
4.5 | 0.5422 | 0.00895 | -0.0034 | 60.581
5 | 0.5845 | 0.00973 | 0.0002 | 60.0719
5.5 | 0.6316 | 0.01042 | 0.0031 | 60.6142
6 | 0.6791 | 0.01114 | 0.006 | 60.9605
6.5 | 0.7247 | 0.01196 | 0.0092 | 60.5936
7 | 0.7724 | 0.01279 | 0.0122 | 60.3909
7.5 | 0.8208 | 0.01364 | 0.0151 | 60.176
8 | 0.8682 | 0.01461 | 0.0184 | 59.4251
8.5 | 0.9179 | 0.01555 | 0.0214 | 59.0289
9 | 0.9639 | 0.01669 | 0.0251 | 57.7531
9.5 | 1.0101 | 0.01789 | 0.0288 | 56.4617
10 | 1.0547 | 0.01927 | 0.0329 | 54.7327
10.5 | 1.0937 | 0.02098 | 0.0377 | 52.1306
11 | 1.1196 | 0.02341 | 0.0437 | 47.8257
11.5 | 1.1287 | 0.02681 | 0.0506 | 42.1
12 | 1.1209 | 0.03135 | 0.0577 | 35.7544
12.5 | 1.1016 | 0.03714 | 0.0639 | 29.6607
13 | 1.071 | 0.04454 | 0.0682 | 24.0458
13.5 | 1.0382 | 0.0532 | 0.0699 | 19.515
14 | 0.9991 | 0.06373 | 0.0685 | 15.6771
14.5 | 0.9638 | 0.07532 | 0.0641 | 12.7961
15 | 0.9329 | 0.08781 | 0.0574 | 10.6241
15.5 | 0.9071 | 0.10092 | 0.0492 | 8.9883
16 | 0.8839 | 0.1146 | 0.04 | 7.7129
16.5 | 0.8659 | 0.12803 | 0.031 | 6.7633