## index
index | Re | Mach | Datasource
1 | 50000 | 0 | JavaFoil+Calcfoil stall+Eppler ext transition
2 | 50000 | 0 | XFOIL ncrit=9
3 | 50000 | 0.1 | JavaFoil+Calcfoil stall+Eppler ext transition
4 | 50000 | 0.1 | XFOIL ncrit=9
5 | 50000 | 0.25 | JavaFoil+Calcfoil stall+Eppler ext transition
6 | 50000 | 0.25 | XFOIL ncrit=9
7 | 50000 | 0.5 | JavaFoil+Calcfoil stall+Eppler ext transition
8 | 50000 | 0.5 | XFOIL ncrit=9
9 | 100000 | 0 | JavaFoil+Calcfoil stall+Eppler ext transition
10 | 100000 | 0 | XFOIL ncrit=9
11 | 100000 | 0.1 | JavaFoil+Calcfoil stall+Eppler ext transition
12 | 100000 | 0.1 | XFOIL ncrit=9
13 | 100000 | 0.25 | JavaFoil+Calcfoil stall+Eppler ext transition
14 | 100000 | 0.25 | XFOIL ncrit=9
15 | 100000 | 0.5 | JavaFoil+Calcfoil stall+Eppler ext transition
16 | 100000 | 0.5 | XFOIL ncrit=9
17 | 250000 | 0 | JavaFoil+Calcfoil stall+Eppler ext transition
18 | 250000 | 0 | XFOIL ncrit=9
19 | 250000 | 0.1 | JavaFoil+Calcfoil stall+Eppler ext transition
20 | 250000 | 0.1 | XFOIL ncrit=9
21 | 250000 | 0.25 | JavaFoil+Calcfoil stall+Eppler ext transition
22 | 250000 | 0.25 | XFOIL ncrit=9
23 | 250000 | 0.5 | JavaFoil+Calcfoil stall+Eppler ext transition
24 | 250000 | 0.5 | XFOIL ncrit=9
25 | 500000 | 0 | JavaFoil+Calcfoil stall+Eppler ext transition
26 | 500000 | 0 | XFOIL ncrit=9
27 | 500000 | 0.1 | JavaFoil+Calcfoil stall+Eppler ext transition
28 | 500000 | 0.1 | XFOIL ncrit=9
29 | 500000 | 0.25 | JavaFoil+Calcfoil stall+Eppler ext transition
30 | 500000 | 0.25 | XFOIL ncrit=9
31 | 500000 | 0.5 | JavaFoil+Calcfoil stall+Eppler ext transition
32 | 500000 | 0.5 | XFOIL ncrit=9
33 | 750000 | 0 | JavaFoil+Calcfoil stall+Eppler ext transition
34 | 750000 | 0 | XFOIL ncrit=9
35 | 750000 | 0.1 | JavaFoil+Calcfoil stall+Eppler ext transition
36 | 750000 | 0.1 | XFOIL ncrit=9
37 | 750000 | 0.25 | JavaFoil+Calcfoil stall+Eppler ext transition
38 | 750000 | 0.25 | XFOIL ncrit=9
39 | 750000 | 0.5 | JavaFoil+Calcfoil stall+Eppler ext transition
40 | 750000 | 0.5 | XFOIL ncrit=9
41 | 1000000 | 0 | JavaFoil+Calcfoil stall+Eppler ext transition
42 | 1000000 | 0 | XFOIL ncrit=9
43 | 1000000 | 0.1 | JavaFoil+Calcfoil stall+Eppler ext transition
44 | 1000000 | 0.1 | XFOIL ncrit=9
45 | 1000000 | 0.25 | JavaFoil+Calcfoil stall+Eppler ext transition
46 | 1000000 | 0.25 | XFOIL ncrit=9
47 | 1000000 | 0.5 | JavaFoil+Calcfoil stall+Eppler ext transition
48 | 1000000 | 0.5 | XFOIL ncrit=9
49 | 2000000 | 0 | JavaFoil+Calcfoil stall+Eppler ext transition
50 | 2000000 | 0 | XFOIL ncrit=9
51 | 2000000 | 0.1 | JavaFoil+Calcfoil stall+Eppler ext transition
52 | 2000000 | 0.1 | XFOIL ncrit=9
53 | 2000000 | 0.25 | JavaFoil+Calcfoil stall+Eppler ext transition
54 | 2000000 | 0.25 | XFOIL ncrit=9
55 | 2000000 | 0.5 | JavaFoil+Calcfoil stall+Eppler ext transition
56 | 2000000 | 0.5 | XFOIL ncrit=9
57 | 3000000 | 0 | JavaFoil+Calcfoil stall+Eppler ext transition
58 | 3000000 | 0 | XFOIL ncrit=9
59 | 3000000 | 0.1 | JavaFoil+Calcfoil stall+Eppler ext transition
60 | 3000000 | 0.1 | XFOIL ncrit=9
61 | 3000000 | 0.25 | JavaFoil+Calcfoil stall+Eppler ext transition
62 | 3000000 | 0.25 | XFOIL ncrit=9
63 | 3000000 | 0.5 | JavaFoil+Calcfoil stall+Eppler ext transition
64 | 3000000 | 0.5 | XFOIL ncrit=9
65 | 4000000 | 0 | JavaFoil+Calcfoil stall+Eppler ext transition
66 | 4000000 | 0 | XFOIL ncrit=9
67 | 4000000 | 0.1 | JavaFoil+Calcfoil stall+Eppler ext transition
68 | 4000000 | 0.1 | XFOIL ncrit=9
69 | 4000000 | 0.25 | JavaFoil+Calcfoil stall+Eppler ext transition
70 | 4000000 | 0.25 | XFOIL ncrit=9
71 | 4000000 | 0.5 | JavaFoil+Calcfoil stall+Eppler ext transition
72 | 4000000 | 0.5 | XFOIL ncrit=9
73 | 5000000 | 0 | JavaFoil+Calcfoil stall+Eppler ext transition
74 | 5000000 | 0 | XFOIL ncrit=9
75 | 5000000 | 0.1 | JavaFoil+Calcfoil stall+Eppler ext transition
76 | 5000000 | 0.1 | XFOIL ncrit=9
77 | 5000000 | 0.25 | JavaFoil+Calcfoil stall+Eppler ext transition
78 | 5000000 | 0.25 | XFOIL ncrit=9
79 | 5000000 | 0.5 | JavaFoil+Calcfoil stall+Eppler ext transition
80 | 5000000 | 0.5 | XFOIL ncrit=9
81 | 6000000 | 0 | JavaFoil+Calcfoil stall+Eppler ext transition
82 | 6000000 | 0 | XFOIL ncrit=9
83 | 6000000 | 0.1 | JavaFoil+Calcfoil stall+Eppler ext transition
84 | 6000000 | 0.1 | XFOIL ncrit=9
85 | 6000000 | 0.25 | JavaFoil+Calcfoil stall+Eppler ext transition
86 | 6000000 | 0.25 | XFOIL ncrit=9
87 | 6000000 | 0.5 | JavaFoil+Calcfoil stall+Eppler ext transition
88 | 6000000 | 0.5 | XFOIL ncrit=9
89 | 7000000 | 0 | JavaFoil+Calcfoil stall+Eppler ext transition
90 | 7000000 | 0 | XFOIL ncrit=9
91 | 7000000 | 0.1 | JavaFoil+Calcfoil stall+Eppler ext transition
92 | 7000000 | 0.1 | XFOIL ncrit=9
93 | 7000000 | 0.25 | JavaFoil+Calcfoil stall+Eppler ext transition
94 | 7000000 | 0.25 | XFOIL ncrit=9
95 | 7000000 | 0.5 | JavaFoil+Calcfoil stall+Eppler ext transition
96 | 7000000 | 0.5 | XFOIL ncrit=9
97 | 8000000 | 0 | JavaFoil+Calcfoil stall+Eppler ext transition
98 | 8000000 | 0 | XFOIL ncrit=9
99 | 8000000 | 0.1 | JavaFoil+Calcfoil stall+Eppler ext transition
100 | 8000000 | 0.1 | XFOIL ncrit=9
101 | 8000000 | 0.25 | JavaFoil+Calcfoil stall+Eppler ext transition
102 | 8000000 | 0.25 | XFOIL ncrit=9
103 | 8000000 | 0.5 | JavaFoil+Calcfoil stall+Eppler ext transition
104 | 8000000 | 0.5 | XFOIL ncrit=9
105 | 10000000 | 0 | JavaFoil+Calcfoil stall+Eppler ext transition
106 | 10000000 | 0 | XFOIL ncrit=9
107 | 10000000 | 0.1 | JavaFoil+Calcfoil stall+Eppler ext transition
108 | 10000000 | 0.1 | XFOIL ncrit=9
109 | 10000000 | 0.25 | JavaFoil+Calcfoil stall+Eppler ext transition
110 | 10000000 | 0.25 | XFOIL ncrit=9
111 | 10000000 | 0.5 | JavaFoil+Calcfoil stall+Eppler ext transition
112 | 10000000 | 0.5 | XFOIL ncrit=9
113 | 12000000 | 0 | JavaFoil+Calcfoil stall+Eppler ext transition
114 | 12000000 | 0 | XFOIL ncrit=9
115 | 12000000 | 0.1 | JavaFoil+Calcfoil stall+Eppler ext transition
116 | 12000000 | 0.1 | XFOIL ncrit=9
117 | 12000000 | 0.25 | JavaFoil+Calcfoil stall+Eppler ext transition
118 | 12000000 | 0.25 | XFOIL ncrit=9
119 | 12000000 | 0.5 | JavaFoil+Calcfoil stall+Eppler ext transition
120 | 12000000 | 0.5 | XFOIL ncrit=9
121 | 14000000 | 0 | JavaFoil+Calcfoil stall+Eppler ext transition
122 | 14000000 | 0 | XFOIL ncrit=9
123 | 14000000 | 0.1 | JavaFoil+Calcfoil stall+Eppler ext transition
124 | 14000000 | 0.1 | XFOIL ncrit=9
125 | 14000000 | 0.25 | JavaFoil+Calcfoil stall+Eppler ext transition
126 | 14000000 | 0.25 | XFOIL ncrit=9
127 | 14000000 | 0.5 | JavaFoil+Calcfoil stall+Eppler ext transition
128 | 14000000 | 0.5 | XFOIL ncrit=9
129 | 16000000 | 0 | JavaFoil+Calcfoil stall+Eppler ext transition
130 | 16000000 | 0 | XFOIL ncrit=9
131 | 16000000 | 0.1 | JavaFoil+Calcfoil stall+Eppler ext transition
132 | 16000000 | 0.1 | XFOIL ncrit=9
133 | 16000000 | 0.25 | JavaFoil+Calcfoil stall+Eppler ext transition
134 | 16000000 | 0.25 | XFOIL ncrit=9
135 | 16000000 | 0.5 | JavaFoil+Calcfoil stall+Eppler ext transition
136 | 16000000 | 0.5 | XFOIL ncrit=9
137 | 18000000 | 0 | JavaFoil+Calcfoil stall+Eppler ext transition
138 | 18000000 | 0 | XFOIL ncrit=9
139 | 18000000 | 0.1 | JavaFoil+Calcfoil stall+Eppler ext transition
140 | 18000000 | 0.1 | XFOIL ncrit=9
141 | 18000000 | 0.25 | JavaFoil+Calcfoil stall+Eppler ext transition
142 | 18000000 | 0.25 | XFOIL ncrit=9
143 | 18000000 | 0.5 | JavaFoil+Calcfoil stall+Eppler ext transition
144 | 18000000 | 0.5 | XFOIL ncrit=9
145 | 20000000 | 0 | JavaFoil+Calcfoil stall+Eppler ext transition
146 | 20000000 | 0 | XFOIL ncrit=9
147 | 20000000 | 0.1 | JavaFoil+Calcfoil stall+Eppler ext transition
148 | 20000000 | 0.1 | XFOIL ncrit=9
149 | 20000000 | 0.25 | JavaFoil+Calcfoil stall+Eppler ext transition
150 | 20000000 | 0.25 | XFOIL ncrit=9
151 | 20000000 | 0.5 | JavaFoil+Calcfoil stall+Eppler ext transition
152 | 20000000 | 0.5 | XFOIL ncrit=9

## 1. Re 50k Mach 0.00 (1)
BIGFOIL.COM POLAR EXPORT
NACA67-716 a=0.6
NACA67-716 a=0.6 |  |  |  | Cl Max: | 1.562 | at alpha= | 9 | deg
JavaFoil+Calcfoil stall+Eppler ext transition |  |  |  | L/D Max: | 44.498 | at alpha= | 7 | deg
Re: | 50000 |  |  | Cd Min: | 0.02116 | at alpha= | -2 | deg
Mach: | 0 |  |  | Cl=0 at alpha= | -5.0102 | deg
|  |  |  | @ Cl=0.1, Cd= | 0.0453
|  |  |  | @ Cl=0.4, Cd= | 0.021194
|  |  |  | @ Cl=0.6, Cd= | 0.02243
alpha (deg) | Cl | Cd | Cm | Cl/Cd
-20 | -0.475 | 0.34589 | -0.019 | -1.372
-19.5 | -0.488 | 0.32219 | -0.019 | -1.515
-19 | -0.501 | 0.30637 | -0.02 | -1.636
-18.5 | -0.514 | 0.28545 | -0.02 | -1.801
-18 | -0.526 | 0.26705 | -0.02 | -1.969
-17.5 | -0.537 | 0.2477 | -0.02 | -2.167
-17 | -0.547 | 0.23417 | -0.02 | -2.335
-16.5 | -0.555 | 0.21508 | -0.02 | -2.581
-16 | -0.562 | 0.20373 | -0.02 | -2.758
-15.5 | -0.567 | 0.19843 | -0.019 | -2.855
-15 | -0.569 | 0.18195 | -0.019 | -3.128
-14.5 | -0.569 | 0.16913 | -0.019 | -3.365
-14 | -0.567 | 0.15001 | -0.021 | -3.777
-13.5 | -0.561 | 0.13982 | -0.022 | -4.011
-13 | -0.552 | 0.12943 | -0.023 | -4.265
-12.5 | -0.54 | 0.12096 | -0.023 | -4.462
-12 | -0.524 | 0.11144 | -0.024 | -4.702
-11.5 | -0.505 | 0.10399 | -0.024 | -4.854
-11 | -0.482 | 0.09697 | -0.025 | -4.97
-10.5 | -0.458 | 0.09153 | -0.04 | -5.001
-10 | -0.428 | 0.08632 | -0.041 | -4.958
-9.5 | -0.395 | 0.07975 | -0.042 | -4.955
-9 | -0.359 | 0.07667 | -0.043 | -4.685
-8.5 | -0.32 | 0.07419 | -0.039 | -4.309
-8 | -0.279 | 0.06997 | -0.039 | -3.983
-7.5 | -0.235 | 0.06612 | -0.04 | -3.55
-7 | -0.189 | 0.06188 | -0.041 | -3.062
-6.5 | -0.143 | 0.05782 | -0.042 | -2.476
-6 | -0.096 | 0.0546 | -0.043 | -1.758
-5.5 | -0.048 | 0.0518 | -0.045 | -0.927
-5 | 0.001 | 0.04919 | -0.047 | 0.013
-4.5 | 0.05 | 0.0469 | -0.049 | 1.064
-4 | 0.1 | 0.0453 | -0.051 | 2.199
-3.5 | 0.15 | 0.04362 | -0.053 | 3.432
-3 | 0.2 | 0.04238 | -0.054 | 4.721
-2.5 | 0.251 | 0.04132 | -0.055 | 6.065
-2 | 0.369 | 0.02116 | -0.107 | 17.454
-1.5 | 0.433 | 0.02123 | -0.108 | 20.381
-1 | 0.495 | 0.02135 | -0.109 | 23.169
-0.5 | 0.542 | 0.02142 | -0.108 | 25.319
0 | 0.594 | 0.0224 | -0.109 | 26.501
0.5 | 0.652 | 0.02269 | -0.11 | 28.761
1 | 0.711 | 0.02302 | -0.112 | 30.909
1.5 | 0.77 | 0.02339 | -0.113 | 32.934
2 | 0.829 | 0.02378 | -0.114 | 34.864
2.5 | 0.888 | 0.02427 | -0.116 | 36.568
3 | 0.946 | 0.02484 | -0.117 | 38.094
3.5 | 1.004 | 0.02532 | -0.118 | 39.66
4 | 1.055 | 0.0259 | -0.119 | 40.729
4.5 | 1.11 | 0.02655 | -0.121 | 41.828
5 | 1.165 | 0.02725 | -0.122 | 42.749
5.5 | 1.219 | 0.02807 | -0.123 | 43.413
6 | 1.272 | 0.02885 | -0.124 | 44.076
6.5 | 1.323 | 0.02982 | -0.125 | 44.361
7 | 1.371 | 0.03081 | -0.126 | 44.498
7.5 | 1.441 | 0.03676 | -0.13 | 39.209
8 | 1.486 | 0.03824 | -0.131 | 38.861
8.5 | 1.526 | 0.03978 | -0.133 | 38.365
9 | 1.562 | 0.04108 | -0.134 | 38.031
9.5 | 1.338 | 0.0718 | -0.069 | 18.637
10 | 1.363 | 0.07626 | -0.07 | 17.874
10.5 | 1.381 | 0.08252 | -0.065 | 16.732
11 | 1.396 | 0.08871 | -0.063 | 15.738
11.5 | 1.408 | 0.09552 | -0.059 | 14.736
12 | 1.415 | 0.1022 | -0.055 | 13.844
12.5 | 1.419 | 0.10956 | -0.053 | 12.951
13 | 1.419 | 0.11797 | -0.052 | 12.027
13.5 | 1.415 | 0.12694 | -0.051 | 11.146
14 | 1.407 | 0.13401 | -0.049 | 10.496

## 2. Re 50k Mach 0.00 (2)
BIGFOIL.COM POLAR EXPORT
NACA67-716 a=0.6
NACA67-716 a=0.6 |  |  |  | Cl Max: | 1.2595 | at alpha= | 15 | deg
XFOIL ncrit=9 |  |  |  | L/D Max: | 19.0605 | at alpha= | 13.5 | deg
Re: | 50000 |  |  | Cd Min: | 0.23237 | at alpha= | 20 | deg
Mach: | 0 |  |  | Cl=0 at alpha= | 2.7695 | deg
|  |  |  | @ Cl=0.1, Cd= | 0.062599
|  |  |  | @ Cl=0.4, Cd= | 0.089654
|  |  |  | @ Cl=0.6, Cd= | 0.097829
alpha (deg) | Cl | Cd | Cm | Cl/Cd
-10 | -0.5016 | 0.15609 | -0.0219 | -3.2135
-9.5 | -0.4934 | 0.14913 | -0.0191 | -3.3085
-9 | -0.4963 | 0.14317 | -0.0167 | -3.4665
-8 | -0.5268 | 0.13228 | -0.012 | -3.9825
-7.5 | -0.5404 | 0.12681 | -0.0086 | -4.2615
-7 | -0.5586 | 0.12161 | -0.0043 | -4.5934
-6.5 | -0.5995 | 0.1167 | 0.0013 | -5.1371
-6 | -0.6108 | 0.11084 | 0.0074 | -5.5106
-5.5 | -0.6316 | 0.10517 | 0.0139 | -6.0055
-5 | -0.6391 | 0.09989 | 0.0221 | -6.398
-4.5 | -0.6008 | 0.09644 | 0.0336 | -6.2298
-3.5 | -0.3987 | 0.08905 | 0.0313 | -4.4773
-2.5 | -0.514 | 0.05547 | -0.0049 | -9.2663
-2 | -0.4712 | 0.05172 | -0.0036 | -9.1106
-1.5 | -0.4278 | 0.04922 | -0.0021 | -8.6916
-1 | -0.3835 | 0.04755 | -0.0007 | -8.0652
-0.5 | -0.3387 | 0.04654 | 0.0005 | -7.2776
0 | -0.2882 | 0.04648 | 0.0008 | -6.2005
0.5 | -0.2422 | 0.04677 | 0.0019 | -5.1785
1 | -0.1224 | 0.04923 | -0.0089 | -2.4863
1.5 | -0.0969 | 0.05013 | -0.0058 | -1.933
2 | -0.0715 | 0.05117 | -0.003 | -1.3973
2.5 | -0.0263 | 0.05384 | -0.0045 | -0.48848
3 | 0.0225 | 0.05689 | -0.0068 | 0.3955
3.5 | 0.0694 | 0.06019 | -0.0087 | 1.153
4 | 0.1145 | 0.06374 | -0.0103 | 1.7964
4.5 | 0.1465 | 0.06557 | -0.0098 | 2.2343
5 | 0.1812 | 0.06805 | -0.0099 | 2.6627
5.5 | 0.2161 | 0.07084 | -0.0101 | 3.0505
6 | 0.2506 | 0.07382 | -0.0105 | 3.3947
6.5 | 0.2849 | 0.077 | -0.0111 | 3.7
7 | 0.3205 | 0.08051 | -0.012 | 3.9809
7.5 | 0.3591 | 0.08462 | -0.0136 | 4.2437
8 | 0.393 | 0.0888 | -0.0147 | 4.4257
8.5 | 0.4135 | 0.0913 | -0.014 | 4.529
9 | 0.4528 | 0.09607 | -0.0161 | 4.7132
9.5 | 0.4859 | 0.09981 | -0.0173 | 4.8682
10 | 0.5747 | 0.09749 | -0.0188 | 5.895
10.5 | 0.6314 | 0.09825 | -0.0193 | 6.4265
11 | 0.6904 | 0.09866 | -0.0196 | 6.9978
11.5 | 0.7636 | 0.09697 | -0.0193 | 7.8746
12 | 0.8228 | 0.09418 | -0.0168 | 8.7365
12.5 | 1.0584 | 0.06019 | -0.0083 | 17.5843
13 | 1.0965 | 0.05785 | -0.0009 | 18.9542
13.5 | 1.1503 | 0.06035 | 0.0007 | 19.0605
14 | 1.2147 | 0.06431 | 0.0002 | 18.8882
14.5 | 1.2582 | 0.06988 | 0.0007 | 18.0052
15 | 1.2595 | 0.07713 | 0.004 | 16.3296
15.5 | 1.2259 | 0.08529 | 0.0086 | 14.3733
16 | 1.1698 | 0.09568 | 0.0119 | 12.2262
16.5 | 1.0903 | 0.11024 | 0.0114 | 9.8902
17 | 1.0224 | 0.12781 | 0.0062 | 7.9994
17.5 | 0.854 | 0.17976 | -0.0234 | 4.7508
18.5 | 0.8047 | 0.2099 | -0.0434 | 3.8337
19 | 0.8179 | 0.21647 | -0.046 | 3.7784
19.5 | 0.838 | 0.22446 | -0.0482 | 3.7334
20 | 0.858 | 0.23237 | -0.0504 | 3.6924

## 3. Re 50k Mach 0.10 (1)
BIGFOIL.COM POLAR EXPORT
NACA67-716 a=0.6
NACA67-716 a=0.6 |  |  |  | Cl Max: | 1.531 | at alpha= | 8.5 | deg
JavaFoil+Calcfoil stall+Eppler ext transition |  |  |  | L/D Max: | 44.379 | at alpha= | 7 | deg
Re: | 50000 |  |  | Cd Min: | 0.02136 | at alpha= | -1.5 | deg
Mach: | 0.1 |  |  | Cl=0 at alpha= | -5.0102 | deg
|  |  |  | @ Cl=0.1, Cd= | 0.04543
|  |  |  | @ Cl=0.4, Cd= | 0.026329
|  |  |  | @ Cl=0.6, Cd= | 0.022499
alpha (deg) | Cl | Cd | Cm | Cl/Cd
-19.5 | -0.441 | 0.35895 | -0.02 | -1.229
-19 | -0.457 | 0.33087 | -0.02 | -1.381
-18.5 | -0.472 | 0.30707 | -0.02 | -1.537
-18 | -0.487 | 0.28228 | -0.02 | -1.725
-17.5 | -0.501 | 0.25853 | -0.02 | -1.937
-17 | -0.514 | 0.24885 | -0.021 | -2.064
-16.5 | -0.525 | 0.22964 | -0.021 | -2.286
-16 | -0.535 | 0.21038 | -0.021 | -2.542
-15.5 | -0.543 | 0.19193 | -0.02 | -2.827
-15 | -0.548 | 0.18631 | -0.019 | -2.942
-14.5 | -0.551 | 0.17694 | -0.019 | -3.115
-14 | -0.551 | 0.15451 | -0.021 | -3.568
-13.5 | -0.548 | 0.1445 | -0.022 | -3.794
-13 | -0.542 | 0.13318 | -0.022 | -4.068
-12.5 | -0.532 | 0.12238 | -0.023 | -4.345
-12 | -0.518 | 0.11317 | -0.024 | -4.577
-11.5 | -0.5 | 0.106 | -0.024 | -4.721
-11 | -0.479 | 0.09766 | -0.025 | -4.904
-10.5 | -0.454 | 0.09077 | -0.026 | -5
-10 | -0.427 | 0.08651 | -0.041 | -4.936
-9.5 | -0.395 | 0.08163 | -0.043 | -4.839
-9 | -0.359 | 0.07667 | -0.043 | -4.688
-8.5 | -0.321 | 0.07039 | -0.045 | -4.567
-8 | -0.279 | 0.0708 | -0.039 | -3.947
-7.5 | -0.235 | 0.06609 | -0.04 | -3.562
-7 | -0.19 | 0.0624 | -0.041 | -3.047
-6.5 | -0.144 | 0.05788 | -0.042 | -2.483
-6 | -0.096 | 0.05495 | -0.043 | -1.754
-5.5 | -0.048 | 0.05187 | -0.045 | -0.929
-5 | 0.001 | 0.04939 | -0.047 | 0.013
-4.5 | 0.05 | 0.04706 | -0.049 | 1.065
-4 | 0.1 | 0.04543 | -0.051 | 2.204
-3.5 | 0.15 | 0.04381 | -0.053 | 3.434
-3 | 0.201 | 0.04252 | -0.054 | 4.728
-2.5 | 0.252 | 0.04134 | -0.056 | 6.093
-2 | 0.304 | 0.03996 | -0.06 | 7.598
-1.5 | 0.435 | 0.02136 | -0.109 | 20.361
-1 | 0.497 | 0.02143 | -0.11 | 23.195
-0.5 | 0.545 | 0.02149 | -0.108 | 25.372
0 | 0.596 | 0.02248 | -0.11 | 26.534
0.5 | 0.656 | 0.02277 | -0.111 | 28.796
1 | 0.715 | 0.02311 | -0.112 | 30.937
1.5 | 0.774 | 0.02347 | -0.114 | 32.974
2 | 0.833 | 0.02388 | -0.115 | 34.889
2.5 | 0.892 | 0.02439 | -0.116 | 36.569
3 | 0.951 | 0.02487 | -0.117 | 38.23
3.5 | 1.009 | 0.02549 | -0.119 | 39.592
4 | 1.06 | 0.02608 | -0.12 | 40.65
4.5 | 1.116 | 0.02674 | -0.121 | 41.73
5 | 1.17 | 0.02745 | -0.122 | 42.635
5.5 | 1.224 | 0.0283 | -0.123 | 43.272
6 | 1.278 | 0.02909 | -0.125 | 43.916
6.5 | 1.329 | 0.03002 | -0.126 | 44.275
7 | 1.377 | 0.03103 | -0.127 | 44.379
7.5 | 1.447 | 0.03711 | -0.131 | 39
8 | 1.492 | 0.0386 | -0.132 | 38.655
8.5 | 1.531 | 0.04002 | -0.133 | 38.267
9 | 1.319 | 0.06685 | -0.075 | 19.738
9.5 | 1.341 | 0.07224 | -0.068 | 18.565
10 | 1.365 | 0.07688 | -0.069 | 17.753
10.5 | 1.382 | 0.08276 | -0.065 | 16.698
11 | 1.396 | 0.08961 | -0.062 | 15.579
11.5 | 1.405 | 0.09625 | -0.058 | 14.601
12 | 1.411 | 0.10269 | -0.053 | 13.74
12.5 | 1.413 | 0.11054 | -0.053 | 12.781
13 | 1.41 | 0.11942 | -0.052 | 11.808
13.5 | 1.403 | 0.12773 | -0.05 | 10.984

## 4. Re 50k Mach 0.10 (2)
BIGFOIL.COM POLAR EXPORT
NACA67-716 a=0.6
NACA67-716 a=0.6 |  |  |  | Cl Max: | 1.2483 | at alpha= | 15 | deg
XFOIL ncrit=9 |  |  |  | L/D Max: | 18.8354 | at alpha= | 13 | deg
Re: | 50000 |  |  | Cd Min: | 0.20337 | at alpha= | 20 | deg
Mach: | 0.1 |  |  | Cl=0 at alpha= | 2.7689 | deg
|  |  |  | @ Cl=0.1, Cd= | 0.06271
|  |  |  | @ Cl=0.4, Cd= | 0.08994
|  |  |  | @ Cl=0.6, Cd= | 0.097314
alpha (deg) | Cl | Cd | Cm | Cl/Cd
-10 | -0.5042 | 0.15724 | -0.0222 | -3.2066
-9.5 | -0.4952 | 0.15013 | -0.0194 | -3.2985
-9 | -0.4962 | 0.14402 | -0.0169 | -3.4454
-8.5 | -0.5044 | 0.1383 | -0.0145 | -3.6471
-8 | -0.5192 | 0.13288 | -0.0119 | -3.9073
-7.5 | -0.5334 | 0.12753 | -0.0086 | -4.1825
-7 | -0.5595 | 0.12254 | -0.0044 | -4.5659
-6.5 | -0.6039 | 0.11773 | 0.0013 | -5.1295
-6 | -0.61 | 0.11179 | 0.0074 | -5.4567
-5.5 | -0.6374 | 0.10619 | 0.014 | -6.0024
-5 | -0.6491 | 0.10089 | 0.0224 | -6.4337
-4.5 | -0.5393 | 0.09783 | 0.0315 | -5.5126
-3.5 | -0.3997 | 0.08952 | 0.0313 | -4.4649
-3 | -0.5652 | 0.06226 | -0.0052 | -9.0781
-2.5 | -0.5177 | 0.05602 | -0.005 | -9.2413
-2 | -0.475 | 0.05215 | -0.0036 | -9.1083
-1.5 | -0.4315 | 0.04958 | -0.0022 | -8.7031
-1 | -0.3869 | 0.04783 | -0.0008 | -8.0891
0 | -0.2914 | 0.04667 | 0.0008 | -6.2438
0.5 | -0.2444 | 0.04697 | 0.0018 | -5.2033
1 | -0.1232 | 0.04944 | -0.0091 | -2.4919
1.5 | -0.0974 | 0.05035 | -0.006 | -1.9345
2 | -0.072 | 0.05139 | -0.0032 | -1.4011
2.5 | -0.0259 | 0.0541 | -0.0047 | -0.47874
3.5 | 0.0704 | 0.06061 | -0.0089 | 1.1615
4 | 0.111 | 0.06349 | -0.0098 | 1.7483
4.5 | 0.1449 | 0.06556 | -0.0095 | 2.2102
5 | 0.1805 | 0.06819 | -0.0098 | 2.647
5.5 | 0.2161 | 0.07105 | -0.0101 | 3.0415
6 | 0.251 | 0.07409 | -0.0105 | 3.3878
6.5 | 0.2859 | 0.07735 | -0.0112 | 3.6962
7 | 0.3226 | 0.08099 | -0.0122 | 3.9832
7.5 | 0.3629 | 0.08537 | -0.014 | 4.2509
8 | 0.387 | 0.08848 | -0.0137 | 4.3739
8.5 | 0.4162 | 0.09176 | -0.0142 | 4.5357
9 | 0.4473 | 0.0959 | -0.0153 | 4.6642
9.5 | 0.4801 | 0.09971 | -0.0165 | 4.815
10 | 0.5984 | 0.09728 | -0.0201 | 6.1513
10.5 | 0.6413 | 0.0982 | -0.0196 | 6.5305
11 | 0.6871 | 0.09919 | -0.0191 | 6.9271
11.5 | 0.7616 | 0.09756 | -0.0189 | 7.8065
12.5 | 1.0655 | 0.05932 | -0.0068 | 17.9619
13 | 1.0998 | 0.05839 | 0.0001 | 18.8354
13.5 | 1.1489 | 0.06139 | 0.0019 | 18.7148
14 | 1.2127 | 0.06547 | 0.0015 | 18.523
14.5 | 1.2476 | 0.07135 | 0.0027 | 17.4856
15 | 1.2483 | 0.07876 | 0.0058 | 15.8494
15.5 | 1.205 | 0.08752 | 0.0103 | 13.7683
16 | 1.1456 | 0.09865 | 0.0127 | 11.6128
16.5 | 1.0749 | 0.11328 | 0.0112 | 9.4889
17 | 1.0133 | 0.13073 | 0.0054 | 7.7511
17.5 | 0.5695 | 0.17322 | -0.0248 | 3.2877
18 | 0.5768 | 0.17865 | -0.0269 | 3.2287
18.5 | 0.5832 | 0.18425 | -0.0292 | 3.1653
19 | 0.591 | 0.18991 | -0.0315 | 3.112
19.5 | 0.6008 | 0.19601 | -0.0337 | 3.0651
20 | 0.6163 | 0.20337 | -0.0357 | 3.0304

## 5. Re 50k Mach 0.25 (1)
BIGFOIL.COM POLAR EXPORT
NACA67-716 a=0.6
NACA67-716 a=0.6 |  |  |  | Cl Max: | 1.559 | at alpha= | 8.5 | deg
JavaFoil+Calcfoil stall+Eppler ext transition |  |  |  | L/D Max: | 43.756 | at alpha= | 6.5 | deg
Re: | 50000 |  |  | Cd Min: | 0.02174 | at alpha= | -1.5 | deg
Mach: | 0.25 |  |  | Cl=0 at alpha= | -5.01 | deg
|  |  |  | @ Cl=0.1, Cd= | 0.046056
|  |  |  | @ Cl=0.4, Cd= | 0.028278
|  |  |  | @ Cl=0.6, Cd= | 0.02272
alpha (deg) | Cl | Cd | Cm | Cl/Cd
-17 | -0.177 | 0.31137 | -0.031 | -0.567
-16.5 | -0.235 | 0.28918 | -0.031 | -0.811
-16 | -0.282 | 0.27469 | -0.032 | -1.025
-15.5 | -0.322 | 0.31455 | -0.023 | -1.024
-15 | -0.358 | 0.27433 | -0.023 | -1.305
-14.5 | -0.39 | 0.25516 | -0.021 | -1.527
-14 | -0.416 | 0.2088 | -0.023 | -1.992
-13.5 | -0.437 | 0.18677 | -0.023 | -2.341
-13 | -0.452 | 0.17058 | -0.02 | -2.652
-12.5 | -0.462 | 0.14551 | -0.023 | -3.174
-12 | -0.465 | 0.13112 | -0.023 | -3.545
-11.5 | -0.462 | 0.11834 | -0.023 | -3.901
-11 | -0.452 | 0.10888 | -0.024 | -4.152
-10.5 | -0.436 | 0.09926 | -0.025 | -4.397
-10 | -0.415 | 0.0904 | -0.026 | -4.592
-9.5 | -0.388 | 0.08525 | -0.026 | -4.556
-9 | -0.357 | 0.07872 | -0.027 | -4.535
-8.5 | -0.323 | 0.0733 | -0.045 | -4.406
-8 | -0.283 | 0.07277 | -0.04 | -3.885
-7.5 | -0.239 | 0.06805 | -0.041 | -3.512
-7 | -0.194 | 0.06327 | -0.042 | -3.059
-6.5 | -0.147 | 0.05961 | -0.043 | -2.459
-6 | -0.098 | 0.056 | -0.044 | -1.758
-5.5 | -0.049 | 0.05296 | -0.046 | -0.931
-5 | 0.001 | 0.05004 | -0.048 | 0.013
-4.5 | 0.051 | 0.04778 | -0.05 | 1.076
-4 | 0.103 | 0.04595 | -0.052 | 2.234
-3.5 | 0.154 | 0.04428 | -0.054 | 3.487
-3 | 0.206 | 0.04304 | -0.055 | 4.796
-2.5 | 0.259 | 0.04185 | -0.057 | 6.18
-2 | 0.312 | 0.04052 | -0.061 | 7.694
-1.5 | 0.447 | 0.02174 | -0.112 | 20.537
-1 | 0.51 | 0.02186 | -0.113 | 23.343
-0.5 | 0.56 | 0.02198 | -0.111 | 25.463
0 | 0.613 | 0.02296 | -0.112 | 26.694
0.5 | 0.674 | 0.02327 | -0.114 | 28.946
1 | 0.735 | 0.02365 | -0.115 | 31.053
1.5 | 0.795 | 0.02409 | -0.117 | 33.013
2 | 0.856 | 0.02453 | -0.118 | 34.893
2.5 | 0.916 | 0.02509 | -0.119 | 36.529
3 | 0.976 | 0.02559 | -0.12 | 38.162
3.5 | 1.037 | 0.02619 | -0.122 | 39.576
4 | 1.088 | 0.02686 | -0.123 | 40.513
4.5 | 1.145 | 0.02757 | -0.124 | 41.527
5 | 1.201 | 0.02839 | -0.125 | 42.298
5.5 | 1.256 | 0.02929 | -0.127 | 42.865
6 | 1.31 | 0.03011 | -0.128 | 43.492
6.5 | 1.361 | 0.03111 | -0.129 | 43.756
7 | 1.433 | 0.03744 | -0.133 | 38.269
7.5 | 1.479 | 0.03889 | -0.134 | 38.038
8 | 1.523 | 0.04073 | -0.135 | 37.391
8.5 | 1.559 | 0.04209 | -0.137 | 37.046
9 | 1.336 | 0.0694 | -0.071 | 19.248
9.5 | 1.356 | 0.07485 | -0.067 | 18.116
10 | 1.372 | 0.07998 | -0.067 | 17.16
10.5 | 1.382 | 0.08741 | -0.064 | 15.813
11 | 1.385 | 0.09443 | -0.058 | 14.666
11.5 | 1.382 | 0.10218 | -0.053 | 13.523
12 | 1.372 | 0.11141 | -0.052 | 12.317
12.5 | 1.355 | 0.11911 | -0.05 | 11.378
13 | 1.331 | 0.13234 | -0.047 | 10.056
13.5 | 1.299 | 0.14221 | -0.047 | 9.135

## 6. Re 50k Mach 0.25 (2)
BIGFOIL.COM POLAR EXPORT
NACA67-716 a=0.6
NACA67-716 a=0.6 |  |  |  | Cl Max: | 1.187 | at alpha= | 14.5 | deg
XFOIL ncrit=9 |  |  |  | L/D Max: | 17.812 | at alpha= | 12.5 | deg
Re: | 50000 |  |  | Cd Min: | 0.23067 | at alpha= | 19.5 | deg
Mach: | 0.25 |  |  | Cl=0 at alpha= | 2.7258 | deg
|  |  |  | @ Cl=0.1, Cd= | 0.063607
|  |  |  | @ Cl=0.4, Cd= | 0.091322
|  |  |  | @ Cl=0.6, Cd= | 0.098624
alpha (deg) | Cl | Cd | Cm | Cl/Cd
-10.5 | -0.463 | 0.16326 | -0.0224 | -2.836
-10 | -0.4716 | 0.15793 | -0.0211 | -2.9861
-9.5 | -0.5079 | 0.15599 | -0.0206 | -3.256
-9 | -0.5086 | 0.14965 | -0.018 | -3.3986
-8.5 | -0.5084 | 0.14323 | -0.0153 | -3.5495
-8 | -0.5171 | 0.13752 | -0.0125 | -3.7602
-7.5 | -0.5413 | 0.13264 | -0.0093 | -4.081
-7 | -0.5297 | 0.12582 | -0.0051 | -4.21
-6.5 | -0.5715 | 0.12158 | 0.0002 | -4.7006
-6 | -0.5777 | 0.11573 | 0.006 | -4.9918
-5.5 | -0.6168 | 0.11087 | 0.0143 | -5.5633
-5 | -0.5873 | 0.10524 | 0.0215 | -5.5806
-4.5 | -0.4644 | 0.10127 | 0.0272 | -4.5858
-3.5 | -0.4052 | 0.09179 | 0.0305 | -4.4144
-3 | -0.5828 | 0.06598 | -0.0054 | -8.833
-2.5 | -0.5373 | 0.05908 | -0.0052 | -9.0944
-2 | -0.4958 | 0.0546 | -0.0039 | -9.0806
-1.5 | -0.4517 | 0.05159 | -0.0024 | -8.7556
-1 | -0.4057 | 0.04939 | -0.001 | -8.2142
-0.5 | -0.3596 | 0.0483 | 0.0004 | -7.4451
0 | -0.3102 | 0.0477 | 0.0012 | -6.5031
0.5 | -0.2574 | 0.04805 | 0.0015 | -5.3569
1 | -0.216 | 0.04816 | 0.0037 | -4.485
1.5 | -0.1006 | 0.05154 | -0.0069 | -1.9519
2 | -0.0746 | 0.05259 | -0.0039 | -1.4185
2.5 | -0.0229 | 0.05569 | -0.0064 | -0.4112
3 | 0.0278 | 0.05921 | -0.0086 | 0.46952
3.5 | 0.0675 | 0.06154 | -0.009 | 1.0968
4 | 0.1065 | 0.06402 | -0.0094 | 1.6635
4.5 | 0.1458 | 0.06684 | -0.0099 | 2.1813
6 | 0.2593 | 0.07638 | -0.0116 | 3.3949
6.5 | 0.2981 | 0.08023 | -0.0127 | 3.7156
7 | 0.3306 | 0.08372 | -0.0131 | 3.9489
7.5 | 0.352 | 0.08592 | -0.012 | 4.0968
8 | 0.3897 | 0.08996 | -0.0134 | 4.3319
8.5 | 0.4198 | 0.09394 | -0.0141 | 4.4688
9 | 0.4609 | 0.0984 | -0.0161 | 4.6839
9.5 | 0.512 | 0.09918 | -0.0166 | 5.1623
10 | 0.593 | 0.09856 | -0.018 | 6.0166
10.5 | 0.6626 | 0.0992 | -0.0191 | 6.6794
11 | 0.697 | 0.10073 | -0.0177 | 6.9195
11.5 | 0.7502 | 0.10083 | -0.0165 | 7.4402
12 | 0.8183 | 0.09751 | -0.0135 | 8.392
12.5 | 1.0746 | 0.06033 | 0.0004 | 17.812
13 | 1.1057 | 0.06274 | 0.0051 | 17.6235
13.5 | 1.1634 | 0.06628 | 0.0063 | 17.5528
14 | 1.1815 | 0.07252 | 0.0087 | 16.2921
14.5 | 1.187 | 0.07985 | 0.0112 | 14.8654
15 | 1.1396 | 0.08993 | 0.0141 | 12.6721
15.5 | 1.0745 | 0.10325 | 0.0139 | 10.4068
16 | 1.0037 | 0.12066 | 0.0088 | 8.3184
17.5 | 0.8059 | 0.20269 | -0.0385 | 3.976
18 | 0.8028 | 0.20779 | -0.0422 | 3.8635
18.5 | 0.8146 | 0.21483 | -0.0453 | 3.7918
19 | 0.8296 | 0.22174 | -0.0481 | 3.7413
19.5 | 0.853 | 0.23067 | -0.0503 | 3.6979

## 7. Re 50k Mach 0.50 (1)
BIGFOIL.COM POLAR EXPORT
NACA67-716 a=0.6
NACA67-716 a=0.6 |  |  |  | Cl Max: | 1.519 | at alpha= | 6.5 | deg
JavaFoil+Calcfoil stall+Eppler ext transition |  |  |  | L/D Max: | 40.399 | at alpha= | 6 | deg
Re: | 50000 |  |  | Cd Min: | 0.02404 | at alpha= | -1 | deg
Mach: | 0.5 |  |  | Cl=0 at alpha= | -5.0093 | deg
|  |  |  | @ Cl=0.1, Cd= | 0.049406
|  |  |  | @ Cl=0.4, Cd= | 0.042193
|  |  |  | @ Cl=0.6, Cd= | 0.024198
alpha (deg) | Cl | Cd | Cm | Cl/Cd
-20 | -0.847 | 0.42728 | -0.043 | -1.982
-19.5 | -0.817 | 0.4278 | -0.042 | -1.91
-19 | -0.789 | 0.41721 | -0.042 | -1.891
-18.5 | -0.761 | 0.55221 | -0.042 | -1.378
-18 | -0.733 | 0.39381 | -0.043 | -1.862
-17.5 | -0.706 | 0.41019 | -0.044 | -1.72
-17 | -0.678 | 0.40876 | -0.044 | -1.658
-16.5 | -0.65 | 0.40515 | -0.045 | -1.604
-16 | -0.622 | 0.38079 | -0.045 | -1.633
-15.5 | -0.592 | 0.33547 | -0.043 | -1.766
-15 | -0.564 | 0.33062 | -0.044 | -1.707
-14.5 | -0.536 | 0.31397 | -0.044 | -1.708
-14 | -0.508 | 0.32982 | -0.045 | -1.541
-13.5 | -0.48 | 0.32622 | -0.045 | -1.472
-13 | -0.452 | 0.32276 | -0.046 | -1.401
-12.5 | -0.424 | 0.3219 | -0.047 | -1.317
-12 | -0.395 | 0.27908 | -0.044 | -1.415
-11.5 | -0.367 | 0.26512 | -0.044 | -1.383
-11 | -0.339 | 0.25732 | -0.045 | -1.316
-10.5 | -0.31 | 0.25347 | -0.045 | -1.224
-10 | -0.282 | 0.24999 | -0.046 | -1.129
-9.5 | -0.253 | 0.21321 | -0.041 | -1.189
-9 | -0.225 | 0.20834 | -0.042 | -1.081
-8.5 | -0.197 | 0.15461 | -0.029 | -1.272
-8 | -0.168 | 0.1464 | -0.029 | -1.151
-7.5 | -0.22 | 0.08157 | -0.026 | -2.692
-7 | -0.194 | 0.07271 | -0.051 | -2.665
-6.5 | -0.153 | 0.0718 | -0.046 | -2.124
-6 | -0.105 | 0.06463 | -0.047 | -1.624
-5.5 | -0.053 | 0.05903 | -0.048 | -0.904
-5 | 0.001 | 0.05459 | -0.05 | 0.013
-4.5 | 0.057 | 0.05142 | -0.053 | 1.1
-4 | 0.114 | 0.04875 | -0.056 | 2.33
-3.5 | 0.171 | 0.04687 | -0.059 | 3.658
-3 | 0.23 | 0.0453 | -0.061 | 5.07
-2.5 | 0.288 | 0.04413 | -0.063 | 6.532
-2 | 0.347 | 0.04321 | -0.064 | 8.031
-1.5 | 0.409 | 0.04202 | -0.07 | 9.724
-1 | 0.569 | 0.02404 | -0.126 | 23.661
-0.5 | 0.624 | 0.02432 | -0.124 | 25.644
0 | 0.684 | 0.02532 | -0.125 | 27.026
0.5 | 0.752 | 0.02585 | -0.127 | 29.103
1 | 0.82 | 0.02631 | -0.128 | 31.163
1.5 | 0.888 | 0.02692 | -0.129 | 32.976
2 | 0.955 | 0.02762 | -0.131 | 34.577
2.5 | 1.022 | 0.02829 | -0.132 | 36.146
3 | 1.09 | 0.02912 | -0.134 | 37.413
3.5 | 1.156 | 0.02997 | -0.135 | 38.586
4 | 1.21 | 0.03091 | -0.137 | 39.152
4.5 | 1.272 | 0.03203 | -0.138 | 39.708
5 | 1.331 | 0.03318 | -0.139 | 40.124
5.5 | 1.389 | 0.03442 | -0.141 | 40.359
6 | 1.444 | 0.03574 | -0.142 | 40.399
6.5 | 1.519 | 0.04413 | -0.146 | 34.417
7 | 1.31 | 0.06538 | -0.072 | 20.034
7.5 | 1.34 | 0.06314 | -0.077 | 21.228
8 | 1.353 | 0.07045 | -0.072 | 19.202
8.5 | 1.338 | 0.07817 | -0.07 | 17.112
9 | 1.268 | 0.08955 | -0.057 | 14.166
9.5 | 0.802 | 0.15482 | -0.037 | 5.18
10 | 0.829 | 0.19735 | -0.052 | 4.202
10.5 | 0.857 | 0.22977 | -0.063 | 3.73
11 | 0.884 | 0.23844 | -0.063 | 3.706
11.5 | 0.912 | 0.28813 | -0.071 | 3.164

## 8. Re 50k Mach 0.50 (2)
BIGFOIL.COM POLAR EXPORT
NACA67-716 a=0.6
NACA67-716 a=0.6 |  |  |  | Cl Max: | 0.9189 | at alpha= | 20 | deg
XFOIL ncrit=9 |  |  |  | L/D Max: | 7.8127 | at alpha= | 13 | deg
Re: | 50000 |  |  | Cd Min: | 0.25874 | at alpha= | 20 | deg
Mach: | 0.5 |  |  | Cl=0 at alpha= | 2.6312 | deg
|  |  |  | @ Cl=0.1, Cd= | 0.06956
|  |  |  | @ Cl=0.4, Cd= | 0.097398
|  |  |  | @ Cl=0.6, Cd= | 0.10468
alpha (deg) | Cl | Cd | Cm | Cl/Cd
-7.5 | -0.4938 | 0.14691 | -0.0106 | -3.3612
-7 | -0.4819 | 0.13969 | -0.0072 | -3.4498
-6.5 | -0.492 | 0.13433 | -0.003 | -3.6626
-6 | -0.4916 | 0.12869 | 0.0018 | -3.82
-5.5 | -0.5092 | 0.12439 | 0.0094 | -4.0936
-5 | -0.4757 | 0.11841 | 0.0161 | -4.0174
-4.5 | -0.3888 | 0.11294 | 0.0183 | -3.4425
-2.5 | -0.6116 | 0.07272 | -0.004 | -8.4103
-2 | -0.5747 | 0.06623 | -0.0039 | -8.6773
-1.5 | -0.5347 | 0.06127 | -0.0026 | -8.7269
-1 | -0.4882 | 0.05735 | -0.0014 | -8.5126
-0.5 | -0.4384 | 0.05464 | 0 | -8.0234
0 | -0.3855 | 0.05309 | 0.0014 | -7.2613
0.5 | -0.3302 | 0.05227 | 0.0023 | -6.3172
1 | -0.2646 | 0.05301 | 0.0018 | -4.9915
1.5 | -0.199 | 0.05507 | 0.0013 | -3.6136
2 | -0.0673 | 0.05929 | -0.0113 | -1.1351
2.5 | -0.0121 | 0.06261 | -0.0131 | -0.19326
3 | 0.034 | 0.06553 | -0.0135 | 0.51885
3.5 | 0.0735 | 0.06771 | -0.0129 | 1.0855
4 | 0.1146 | 0.07058 | -0.0127 | 1.6237
4.5 | 0.1557 | 0.07378 | -0.0127 | 2.1103
5.5 | 0.2346 | 0.08084 | -0.0127 | 2.902
6 | 0.2596 | 0.08277 | -0.0108 | 3.1364
6.5 | 0.2916 | 0.08569 | -0.0103 | 3.403
7 | 0.3359 | 0.09026 | -0.0119 | 3.7215
7.5 | 0.3611 | 0.0933 | -0.011 | 3.8703
8 | 0.4059 | 0.09802 | -0.0128 | 4.141
8.5 | 0.4339 | 0.10089 | -0.0123 | 4.3007
9 | 0.5289 | 0.10058 | -0.0143 | 5.2585
9.5 | 0.5667 | 0.10299 | -0.0136 | 5.5025
10 | 0.6161 | 0.10549 | -0.0136 | 5.8404
10.5 | 0.6598 | 0.10808 | -0.013 | 6.1047
11 | 0.6959 | 0.11098 | -0.0118 | 6.2705
11.5 | 0.7396 | 0.11311 | -0.0101 | 6.5388
12 | 0.7818 | 0.11432 | -0.0071 | 6.8387
12.5 | 0.824 | 0.11439 | -0.0025 | 7.2034
13 | 0.8776 | 0.11233 | 0.004 | 7.8127
13.5 | 0.8761 | 0.12074 | 0.0035 | 7.2561
14 | 0.8517 | 0.13436 | -0.0016 | 6.3389
14.5 | 0.846 | 0.14551 | -0.0055 | 5.814
15 | 0.8293 | 0.15877 | -0.012 | 5.2233
15.5 | 0.8378 | 0.16875 | -0.0157 | 4.9647
16 | 0.8331 | 0.18038 | -0.0219 | 4.6186
16.5 | 0.8393 | 0.19129 | -0.0271 | 4.3876
17 | 0.8523 | 0.20206 | -0.0318 | 4.2181
17.5 | 0.8463 | 0.22238 | -0.0444 | 3.8056
18 | 0.8467 | 0.22697 | -0.0492 | 3.7304
18.5 | 0.8688 | 0.23655 | -0.0527 | 3.6728
19 | 0.8938 | 0.24654 | -0.0558 | 3.6254
19.5 | 0.9051 | 0.252 | -0.0602 | 3.5917
20 | 0.9189 | 0.25874 | -0.0647 | 3.5514

## 9. Re 100k Mach 0.00 (1)
BIGFOIL.COM POLAR EXPORT
NACA67-716 a=0.6
NACA67-716 a=0.6 |  |  |  | Cl Max: | 1.65 | at alpha= | 10.5 | deg
JavaFoil+Calcfoil stall+Eppler ext transition |  |  |  | L/D Max: | 60.988 | at alpha= | 7 | deg
Re: | 100000 |  |  | Cd Min: | 0.01548 | at alpha= | -0.5 | deg
Mach: | 0 |  |  | Cl=0 at alpha= | -5.0102 | deg
|  |  |  | @ Cl=0.1, Cd= | 0.04022
|  |  |  | @ Cl=0.4, Cd= | 0.016435
|  |  |  | @ Cl=0.6, Cd= | 0.016406
alpha (deg) | Cl | Cd | Cm | Cl/Cd
-20 | -0.476 | 0.26133 | -0.028 | -1.821
-19.5 | -0.488 | 0.27581 | -0.02 | -1.77
-19 | -0.501 | 0.25638 | -0.021 | -1.956
-18.5 | -0.514 | 0.24224 | -0.021 | -2.122
-18 | -0.526 | 0.22333 | -0.02 | -2.355
-17.5 | -0.537 | 0.20987 | -0.02 | -2.558
-17 | -0.547 | 0.19493 | -0.021 | -2.805
-16.5 | -0.555 | 0.18174 | -0.021 | -3.054
-16 | -0.562 | 0.17093 | -0.021 | -3.287
-15.5 | -0.567 | 0.16684 | -0.019 | -3.396
-15 | -0.569 | 0.1534 | -0.02 | -3.71
-14.5 | -0.569 | 0.14336 | -0.02 | -3.97
-14 | -0.567 | 0.12953 | -0.022 | -4.374
-13.5 | -0.561 | 0.12304 | -0.023 | -4.558
-13 | -0.552 | 0.11378 | -0.023 | -4.851
-12.5 | -0.54 | 0.10523 | -0.024 | -5.129
-12 | -0.524 | 0.09937 | -0.024 | -5.274
-11.5 | -0.505 | 0.09309 | -0.025 | -5.423
-11 | -0.485 | 0.08823 | -0.041 | -5.492
-10.5 | -0.458 | 0.08166 | -0.042 | -5.613
-10 | -0.428 | 0.07675 | -0.043 | -5.583
-9.5 | -0.396 | 0.07207 | -0.044 | -5.491
-9 | -0.36 | 0.06865 | -0.045 | -5.239
-8.5 | -0.32 | 0.06555 | -0.039 | -4.877
-8 | -0.279 | 0.06228 | -0.04 | -4.476
-7.5 | -0.235 | 0.05845 | -0.04 | -4.016
-7 | -0.189 | 0.05516 | -0.041 | -3.435
-6.5 | -0.143 | 0.05158 | -0.043 | -2.778
-6 | -0.096 | 0.04899 | -0.045 | -1.961
-5.5 | -0.048 | 0.04628 | -0.047 | -1.038
-5 | 0.001 | 0.04388 | -0.049 | 0.015
-4.5 | 0.05 | 0.04177 | -0.052 | 1.197
-4 | 0.1 | 0.04022 | -0.052 | 2.479
-3.5 | 0.15 | 0.03874 | -0.054 | 3.869
-3 | 0.2 | 0.03751 | -0.055 | 5.339
-2.5 | 0.308 | 0.01646 | -0.106 | 18.699
-2 | 0.37 | 0.01644 | -0.107 | 22.5
-1.5 | 0.433 | 0.01643 | -0.109 | 26.388
-1 | 0.495 | 0.01643 | -0.11 | 30.157
-0.5 | 0.545 | 0.01548 | -0.109 | 35.18
0 | 0.595 | 0.01639 | -0.11 | 36.312
0.5 | 0.654 | 0.01658 | -0.111 | 39.461
1 | 0.714 | 0.01683 | -0.113 | 42.409
1.5 | 0.773 | 0.01713 | -0.114 | 45.114
2 | 0.832 | 0.01744 | -0.115 | 47.686
2.5 | 0.891 | 0.0178 | -0.117 | 50.035
3 | 0.949 | 0.0182 | -0.118 | 52.163
3.5 | 1.008 | 0.01854 | -0.119 | 54.351
4 | 1.059 | 0.01903 | -0.121 | 55.654
4.5 | 1.115 | 0.01949 | -0.122 | 57.19
5 | 1.17 | 0.02 | -0.123 | 58.49
5.5 | 1.224 | 0.02066 | -0.124 | 59.239
6 | 1.277 | 0.02125 | -0.126 | 60.115
6.5 | 1.329 | 0.02187 | -0.127 | 60.758
7 | 1.378 | 0.02259 | -0.128 | 60.988
7.5 | 1.444 | 0.03146 | -0.131 | 45.899
8 | 1.489 | 0.03274 | -0.133 | 45.486
8.5 | 1.529 | 0.03407 | -0.134 | 44.88
9 | 1.566 | 0.03551 | -0.135 | 44.09
9.5 | 1.598 | 0.03685 | -0.136 | 43.37
10 | 1.626 | 0.03863 | -0.137 | 42.1
10.5 | 1.65 | 0.04022 | -0.138 | 41.024
11 | 1.404 | 0.07955 | -0.075 | 17.65
11.5 | 1.411 | 0.08586 | -0.068 | 16.435
12 | 1.419 | 0.0922 | -0.066 | 15.385
12.5 | 1.422 | 0.09856 | -0.064 | 14.428
13 | 1.421 | 0.10554 | -0.06 | 13.459
13.5 | 1.416 | 0.11282 | -0.056 | 12.548
14 | 1.407 | 0.12049 | -0.054 | 11.68
14.5 | 1.395 | 0.1295 | -0.052 | 10.774
15 | 1.377 | 0.13979 | -0.052 | 9.85
15.5 | 1.353 | 0.14823 | -0.051 | 9.127

## 10. Re 100k Mach 0.00 (2)
BIGFOIL.COM POLAR EXPORT
NACA67-716 a=0.6
NACA67-716 a=0.6 |  |  |  | Cl Max: | 1.2891 | at alpha= | 17 | deg
XFOIL ncrit=9 |  |  |  | L/D Max: | 26.5089 | at alpha= | 11.5 | deg
Re: | 100000 |  |  | Cd Min: | 0.21928 | at alpha= | 20 | deg
Mach: | 0 |  |  | Cl=0 at alpha= | 0.85525 | deg
|  |  |  | @ Cl=0.1, Cd= | 0.054697
|  |  |  | @ Cl=0.4, Cd= | 0.06143
|  |  |  | @ Cl=0.6, Cd= | 0.062809
alpha (deg) | Cl | Cd | Cm | Cl/Cd
-11.5 | -0.4666 | 0.16361 | -0.0251 | -2.8519
-11 | -0.4944 | 0.15984 | -0.0276 | -3.0931
-10.5 | -0.5355 | 0.15595 | -0.0314 | -3.4338
-10 | -0.4904 | 0.14688 | -0.0236 | -3.3388
-9.5 | -0.5166 | 0.14181 | -0.0249 | -3.6429
-9 | -0.5727 | 0.13667 | -0.0288 | -4.1904
-8.5 | -0.533 | 0.12917 | -0.0213 | -4.1263
-8 | -0.5693 | 0.12315 | -0.0215 | -4.6228
-7.5 | -0.6341 | 0.11649 | -0.0255 | -5.4434
-7 | -0.6163 | 0.10862 | -0.0228 | -5.6739
-6.5 | -0.6497 | 0.10114 | -0.0294 | -6.4238
-6 | -0.6151 | 0.09406 | -0.0265 | -6.5394
-5.5 | -0.6108 | 0.08625 | -0.0267 | -7.0817
-5 | -0.5973 | 0.08014 | -0.0258 | -7.4532
-4.5 | -0.565 | 0.07542 | -0.0262 | -7.4914
-4 | -0.5465 | 0.07087 | -0.0231 | -7.7113
-3.5 | -0.507 | 0.06767 | -0.0236 | -7.4922
-3 | -0.4458 | 0.05465 | -0.0229 | -8.1574
-2.5 | -0.3918 | 0.05171 | -0.0231 | -7.5769
-2 | -0.352 | 0.04932 | -0.0206 | -7.1371
-1.5 | -0.2987 | 0.04848 | -0.0207 | -6.1613
-1 | -0.2526 | 0.04868 | -0.0198 | -5.189
-0.5 | -0.2066 | 0.048 | -0.0192 | -4.3042
0 | -0.1469 | 0.04991 | -0.021 | -2.9433
0.5 | -0.1205 | 0.04852 | -0.0171 | -2.4835
1 | 0.0491 | 0.0526 | -0.0406 | 0.93346
1.5 | 0.0737 | 0.05359 | -0.0371 | 1.3753
2.5 | 0.1464 | 0.05665 | -0.0341 | 2.5843
3 | 0.1675 | 0.0574 | -0.0302 | 2.9181
3.5 | 0.1924 | 0.05856 | -0.0271 | 3.2855
4 | 0.2223 | 0.05998 | -0.025 | 3.7062
4.5 | 0.259 | 0.0615 | -0.0238 | 4.2114
5.5 | 0.4005 | 0.06143 | -0.0276 | 6.5196
6 | 0.4317 | 0.06182 | -0.0252 | 6.9832
6.5 | 0.4856 | 0.06234 | -0.0256 | 7.7895
7 | 0.5422 | 0.0627 | -0.0262 | 8.6475
7.5 | 0.6005 | 0.06281 | -0.0269 | 9.5606
8 | 0.6285 | 0.0637 | -0.0245 | 9.8666
8.5 | 0.6847 | 0.06328 | -0.0245 | 10.8202
9 | 0.747 | 0.06195 | -0.0246 | 12.0581
9.5 | 0.816 | 0.05942 | -0.0247 | 13.7327
10 | 0.8892 | 0.0558 | -0.0245 | 15.9355
10.5 | 0.9536 | 0.05107 | -0.022 | 18.6724
11.5 | 1.098 | 0.04142 | -0.0186 | 26.5089
12 | 1.1177 | 0.04234 | -0.0136 | 26.3982
12.5 | 1.0964 | 0.04745 | -0.0066 | 23.1064
13 | 1.0853 | 0.05261 | -0.0014 | 20.6292
13.5 | 1.1027 | 0.05576 | 0.0015 | 19.7758
14 | 1.1417 | 0.05766 | 0.0029 | 19.8006
14.5 | 1.1863 | 0.05984 | 0.0036 | 19.8245
15 | 1.2336 | 0.06269 | 0.0037 | 19.6778
15.5 | 1.2632 | 0.06653 | 0.0048 | 18.9869
16 | 1.2799 | 0.07245 | 0.0067 | 17.666
16.5 | 1.2717 | 0.07894 | 0.0095 | 16.1097
17 | 1.2891 | 0.08545 | 0.0099 | 15.086
17.5 | 1.2559 | 0.09475 | 0.0121 | 13.2549
18 | 1.2127 | 0.10494 | 0.0126 | 11.5561
18.5 | 1.1633 | 0.11673 | 0.0108 | 9.9657
19 | 0.8503 | 0.20489 | -0.0368 | 4.15
19.5 | 0.8711 | 0.21335 | -0.0385 | 4.083
20 | 0.8719 | 0.21928 | -0.0433 | 3.9762

## 11. Re 100k Mach 0.10 (1)
BIGFOIL.COM POLAR EXPORT
NACA67-716 a=0.6
NACA67-716 a=0.6 |  |  |  | Cl Max: | 1.652 | at alpha= | 10.5 | deg
JavaFoil+Calcfoil stall+Eppler ext transition |  |  |  | L/D Max: | 60.825 | at alpha= | 7 | deg
Re: | 100000 |  |  | Cd Min: | 0.01553 | at alpha= | -0.5 | deg
Mach: | 0.1 |  |  | Cl=0 at alpha= | -5.0102 | deg
|  |  |  | @ Cl=0.1, Cd= | 0.04032
|  |  |  | @ Cl=0.4, Cd= | 0.016486
|  |  |  | @ Cl=0.6, Cd= | 0.016458
alpha (deg) | Cl | Cd | Cm | Cl/Cd
-19.5 | -0.442 | 0.27806 | -0.028 | -1.59
-19 | -0.457 | 0.27491 | -0.021 | -1.662
-18.5 | -0.472 | 0.25185 | -0.02 | -1.875
-18 | -0.487 | 0.23799 | -0.021 | -2.046
-17.5 | -0.501 | 0.22419 | -0.021 | -2.234
-17 | -0.514 | 0.20312 | -0.021 | -2.528
-16.5 | -0.525 | 0.19032 | -0.021 | -2.759
-16 | -0.535 | 0.17709 | -0.021 | -3.02
-15.5 | -0.543 | 0.16612 | -0.021 | -3.267
-15 | -0.548 | 0.162 | -0.02 | -3.384
-14.5 | -0.551 | 0.14869 | -0.02 | -3.707
-14 | -0.551 | 0.13279 | -0.022 | -4.152
-13.5 | -0.548 | 0.1246 | -0.022 | -4.4
-13 | -0.542 | 0.11504 | -0.023 | -4.71
-12.5 | -0.532 | 0.10766 | -0.024 | -4.94
-12 | -0.518 | 0.10042 | -0.024 | -5.159
-11.5 | -0.5 | 0.09381 | -0.025 | -5.334
-11 | -0.482 | 0.08904 | -0.041 | -5.408
-10.5 | -0.456 | 0.08238 | -0.042 | -5.541
-10 | -0.428 | 0.07862 | -0.043 | -5.439
-9.5 | -0.395 | 0.07253 | -0.044 | -5.452
-9 | -0.36 | 0.06903 | -0.045 | -5.214
-8.5 | -0.322 | 0.06311 | -0.047 | -5.1
-8 | -0.279 | 0.06235 | -0.04 | -4.482
-7.5 | -0.235 | 0.05892 | -0.041 | -3.996
-7 | -0.19 | 0.05524 | -0.041 | -3.442
-6.5 | -0.144 | 0.05169 | -0.043 | -2.782
-6 | -0.096 | 0.0491 | -0.045 | -1.964
-5.5 | -0.048 | 0.04641 | -0.047 | -1.04
-5 | 0.001 | 0.044 | -0.049 | 0.015
-4.5 | 0.05 | 0.04184 | -0.052 | 1.2
-4 | 0.1 | 0.04032 | -0.053 | 2.485
-3.5 | 0.151 | 0.03887 | -0.054 | 3.873
-3 | 0.201 | 0.03765 | -0.055 | 5.344
-2.5 | 0.309 | 0.01652 | -0.107 | 18.719
-2 | 0.372 | 0.01649 | -0.108 | 22.541
-1.5 | 0.436 | 0.01648 | -0.109 | 26.435
-1 | 0.498 | 0.01648 | -0.111 | 30.202
-0.5 | 0.548 | 0.01553 | -0.109 | 35.264
0 | 0.598 | 0.01645 | -0.111 | 36.366
0.5 | 0.658 | 0.01669 | -0.112 | 39.414
1 | 0.717 | 0.01689 | -0.113 | 42.459
1.5 | 0.776 | 0.01716 | -0.115 | 45.254
2 | 0.836 | 0.01748 | -0.116 | 47.823
2.5 | 0.895 | 0.01789 | -0.117 | 50.041
3 | 0.954 | 0.01823 | -0.119 | 52.328
3.5 | 1.013 | 0.01866 | -0.12 | 54.289
4 | 1.064 | 0.01915 | -0.121 | 55.574
4.5 | 1.12 | 0.01962 | -0.122 | 57.094
5 | 1.175 | 0.02013 | -0.124 | 58.373
5.5 | 1.23 | 0.02073 | -0.125 | 59.304
6 | 1.283 | 0.02132 | -0.126 | 60.172
6.5 | 1.335 | 0.02202 | -0.127 | 60.63
7 | 1.384 | 0.02275 | -0.129 | 60.825
7.5 | 1.45 | 0.03178 | -0.132 | 45.628
8 | 1.495 | 0.03306 | -0.133 | 45.217
8.5 | 1.535 | 0.03445 | -0.134 | 44.552
9 | 1.57 | 0.03578 | -0.136 | 43.892
9.5 | 1.602 | 0.03728 | -0.137 | 42.973
10 | 1.629 | 0.03911 | -0.138 | 41.658
10.5 | 1.652 | 0.04075 | -0.139 | 40.534
11 | 1.402 | 0.08056 | -0.073 | 17.399
11.5 | 1.409 | 0.08719 | -0.067 | 16.163
12 | 1.414 | 0.09326 | -0.065 | 15.165
12.5 | 1.415 | 0.1003 | -0.063 | 14.113
13 | 1.413 | 0.10681 | -0.062 | 13.226
13.5 | 1.404 | 0.11398 | -0.056 | 12.317
14 | 1.392 | 0.12199 | -0.054 | 11.414
14.5 | 1.377 | 0.13253 | -0.051 | 10.387
15 | 1.354 | 0.1396 | -0.049 | 9.699
15.5 | 1.326 | 0.15271 | -0.05 | 8.68

## 12. Re 100k Mach 0.10 (2)
BIGFOIL.COM POLAR EXPORT
NACA67-716 a=0.6
NACA67-716 a=0.6 |  |  |  | Cl Max: | 1.2817 | at alpha= | 15.5 | deg
XFOIL ncrit=9 |  |  |  | L/D Max: | 26.6481 | at alpha= | 11.5 | deg
Re: | 100000 |  |  | Cd Min: | 0.2203 | at alpha= | 20 | deg
Mach: | 0.1 |  |  | Cl=0 at alpha= | 0.85263 | deg
|  |  |  | @ Cl=0.1, Cd= | 0.055292
|  |  |  | @ Cl=0.4, Cd= | 0.06154
|  |  |  | @ Cl=0.6, Cd= | 0.062934
alpha (deg) | Cl | Cd | Cm | Cl/Cd
-11.5 | -0.4657 | 0.16434 | -0.0251 | -2.8338
-11 | -0.4955 | 0.16084 | -0.028 | -3.0807
-10.5 | -0.5022 | 0.15338 | -0.0274 | -3.2742
-10 | -0.4883 | 0.14767 | -0.0236 | -3.3067
-9.5 | -0.5173 | 0.14276 | -0.0254 | -3.6236
-9 | -0.5726 | 0.13774 | -0.0291 | -4.1571
-8.5 | -0.5291 | 0.13006 | -0.0213 | -4.0681
-8 | -0.5699 | 0.1241 | -0.0221 | -4.5923
-7.5 | -0.6357 | 0.11765 | -0.0266 | -5.4033
-7 | -0.6078 | 0.10992 | -0.0225 | -5.5295
-6.5 | -0.6477 | 0.10187 | -0.0295 | -6.3581
-6 | -0.6129 | 0.09521 | -0.0265 | -6.4373
-5.5 | -0.6101 | 0.08733 | -0.0267 | -6.9861
-5 | -0.5981 | 0.08104 | -0.0259 | -7.3803
-4.5 | -0.5662 | 0.07626 | -0.0264 | -7.4246
-4 | -0.5484 | 0.07155 | -0.0232 | -7.6646
-3.5 | -0.5089 | 0.06834 | -0.0238 | -7.4466
-3 | -0.4486 | 0.05524 | -0.0231 | -8.1209
-2.5 | -0.394 | 0.05224 | -0.0235 | -7.5421
-2 | -0.3557 | 0.04961 | -0.0207 | -7.1699
-1.5 | -0.3005 | 0.04882 | -0.021 | -6.1553
-1 | -0.2582 | 0.04861 | -0.0194 | -5.3117
-0.5 | -0.2077 | 0.04827 | -0.0195 | -4.3029
0 | -0.1604 | 0.0491 | -0.0192 | -3.2668
0.5 | -0.1206 | 0.04883 | -0.0174 | -2.4698
1 | 0.0504 | 0.05289 | -0.0411 | 0.95292
1.5 | 0.074 | 0.05377 | -0.0373 | 1.3762
2 | 0.1309 | 0.0571 | -0.0393 | 2.2925
2.5 | 0.1497 | 0.05712 | -0.0348 | 2.6208
3 | 0.1705 | 0.05777 | -0.0308 | 2.9514
3.5 | 0.1952 | 0.05887 | -0.0276 | 3.3158
4 | 0.2251 | 0.06025 | -0.0254 | 3.7361
4.5 | 0.2643 | 0.0618 | -0.0245 | 4.2767
5 | 0.3276 | 0.06133 | -0.0251 | 5.3416
5.5 | 0.3855 | 0.06138 | -0.0255 | 6.2805
6 | 0.4353 | 0.06193 | -0.0254 | 7.0289
6.5 | 0.4913 | 0.06242 | -0.026 | 7.8709
7 | 0.549 | 0.06276 | -0.0267 | 8.7476
8.5 | 0.69 | 0.06324 | -0.0246 | 10.9108
9 | 0.7542 | 0.06176 | -0.0247 | 12.2118
11 | 1.0384 | 0.04481 | -0.0198 | 23.1734
11.5 | 1.1027 | 0.04138 | -0.0178 | 26.6481
12 | 1.1131 | 0.04318 | -0.0121 | 25.7781
12.5 | 1.0908 | 0.04852 | -0.0052 | 22.4815
13 | 1.0833 | 0.05347 | -0.0003 | 20.26
13.5 | 1.1032 | 0.05647 | 0.0024 | 19.536
14 | 1.1427 | 0.05844 | 0.0039 | 19.5534
14.5 | 1.1873 | 0.06073 | 0.0046 | 19.5505
15 | 1.2324 | 0.06385 | 0.005 | 19.3015
15.5 | 1.2817 | 0.06804 | 0.0046 | 18.8374
16 | 1.2701 | 0.0743 | 0.0084 | 17.0942
16.5 | 1.2542 | 0.08146 | 0.0113 | 15.3965
17 | 1.257 | 0.08759 | 0.0123 | 14.351
17.5 | 1.2337 | 0.09695 | 0.0133 | 12.7251
18 | 1.1874 | 0.10767 | 0.013 | 11.0281
18.5 | 1.0446 | 0.13426 | 0.0023 | 7.7804
19 | 0.9741 | 0.15837 | -0.0108 | 6.1508
19.5 | 0.872 | 0.21443 | -0.039 | 4.0666
20 | 0.8726 | 0.2203 | -0.0439 | 3.961

## 13. Re 100k Mach 0.25 (1)
BIGFOIL.COM POLAR EXPORT
NACA67-716 a=0.6
NACA67-716 a=0.6 |  |  |  | Cl Max: | 1.639 | at alpha= | 10 | deg
JavaFoil+Calcfoil stall+Eppler ext transition |  |  |  | L/D Max: | 59.913 | at alpha= | 6.5 | deg
Re: | 100000 |  |  | Cd Min: | 0.01588 | at alpha= | -0.5 | deg
Mach: | 0.25 |  |  | Cl=0 at alpha= | -5.01 | deg
|  |  |  | @ Cl=0.1, Cd= | 0.040893
|  |  |  | @ Cl=0.4, Cd= | 0.016777
|  |  |  | @ Cl=0.6, Cd= | 0.016554
alpha (deg) | Cl | Cd | Cm | Cl/Cd
-17 | -0.177 | 0.27363 | -0.032 | -0.646
-16.5 | -0.235 | 0.24428 | -0.032 | -0.961
-16 | -0.282 | 0.21931 | -0.033 | -1.285
-15.5 | -0.323 | 0.20817 | -0.033 | -1.551
-15 | -0.358 | 0.22116 | -0.023 | -1.619
-14.5 | -0.39 | 0.21158 | -0.022 | -1.841
-14 | -0.416 | 0.16912 | -0.023 | -2.46
-13.5 | -0.437 | 0.15443 | -0.023 | -2.831
-13 | -0.452 | 0.14617 | -0.021 | -3.095
-12.5 | -0.462 | 0.12345 | -0.023 | -3.741
-12 | -0.465 | 0.11248 | -0.023 | -4.133
-11.5 | -0.462 | 0.10355 | -0.024 | -4.458
-11 | -0.452 | 0.09408 | -0.025 | -4.805
-10.5 | -0.436 | 0.08701 | -0.026 | -5.016
-10 | -0.415 | 0.08063 | -0.027 | -5.148
-9.5 | -0.388 | 0.07586 | -0.027 | -5.12
-9 | -0.359 | 0.07239 | -0.045 | -4.959
-8.5 | -0.323 | 0.06682 | -0.047 | -4.841
-8 | -0.283 | 0.06404 | -0.04 | -4.415
-7.5 | -0.239 | 0.06041 | -0.041 | -3.957
-7 | -0.194 | 0.05616 | -0.042 | -3.447
-6.5 | -0.147 | 0.05322 | -0.043 | -2.755
-6 | -0.099 | 0.0499 | -0.045 | -1.974
-5.5 | -0.049 | 0.04721 | -0.048 | -1.046
-5 | 0.001 | 0.04462 | -0.05 | 0.015
-4.5 | 0.051 | 0.04241 | -0.052 | 1.213
-4 | 0.103 | 0.0408 | -0.054 | 2.519
-3.5 | 0.155 | 0.03922 | -0.055 | 3.939
-3 | 0.207 | 0.03807 | -0.056 | 5.424
-2.5 | 0.259 | 0.03661 | -0.06 | 7.085
-2 | 0.382 | 0.01678 | -0.111 | 22.74
-1.5 | 0.447 | 0.01677 | -0.112 | 26.669
-1 | 0.511 | 0.01679 | -0.113 | 30.442
-0.5 | 0.562 | 0.01588 | -0.112 | 35.406
0 | 0.615 | 0.01682 | -0.113 | 36.547
0.5 | 0.676 | 0.01703 | -0.115 | 39.682
1 | 0.737 | 0.01731 | -0.116 | 42.566
1.5 | 0.798 | 0.01761 | -0.118 | 45.309
2 | 0.859 | 0.01796 | -0.119 | 47.811
2.5 | 0.919 | 0.01836 | -0.12 | 50.082
3 | 0.98 | 0.0188 | -0.122 | 52.135
3.5 | 1.04 | 0.01919 | -0.123 | 54.231
4 | 1.092 | 0.01973 | -0.124 | 55.358
4.5 | 1.15 | 0.02025 | -0.126 | 56.779
5 | 1.206 | 0.02083 | -0.127 | 57.89
5.5 | 1.261 | 0.02148 | -0.128 | 58.709
6 | 1.316 | 0.02211 | -0.129 | 59.503
6.5 | 1.368 | 0.02283 | -0.131 | 59.913
7 | 1.435 | 0.03201 | -0.134 | 44.845
7.5 | 1.482 | 0.03338 | -0.135 | 44.407
8 | 1.526 | 0.03484 | -0.137 | 43.787
8.5 | 1.562 | 0.0364 | -0.138 | 42.922
9 | 1.594 | 0.03786 | -0.139 | 42.106
9.5 | 1.62 | 0.03964 | -0.14 | 40.868
10 | 1.639 | 0.0417 | -0.141 | 39.315
10.5 | 1.388 | 0.07812 | -0.075 | 17.764
11 | 1.388 | 0.08473 | -0.068 | 16.385
11.5 | 1.384 | 0.09239 | -0.063 | 14.982
12 | 1.373 | 0.09939 | -0.058 | 13.818
12.5 | 1.356 | 0.10835 | -0.055 | 12.517
13 | 1.331 | 0.11604 | -0.052 | 11.473
13.5 | 1.3 | 0.12522 | -0.052 | 10.378
14 | 1.26 | 0.13535 | -0.05 | 9.311
14.5 | 1.213 | 0.15024 | -0.041 | 8.076
15 | 1.155 | 0.16506 | -0.04 | 6.999

## 14. Re 100k Mach 0.25 (2)
BIGFOIL.COM POLAR EXPORT
NACA67-716 a=0.6
NACA67-716 a=0.6 |  |  |  | Cl Max: | 1.2222 | at alpha= | 15.5 | deg
XFOIL ncrit=9 |  |  |  | L/D Max: | 24.8224 | at alpha= | 11.5 | deg
Re: | 100000 |  |  | Cd Min: | 0.22581 | at alpha= | 20 | deg
Mach: | 0.25 |  |  | Cl=0 at alpha= | 1.6308 | deg
|  |  |  | @ Cl=0.1, Cd= | 0.056304
|  |  |  | @ Cl=0.4, Cd= | 0.062
|  |  |  | @ Cl=0.6, Cd= | 0.063958
alpha (deg) | Cl | Cd | Cm | Cl/Cd
-11.5 | -0.4634 | 0.16836 | -0.0258 | -2.7524
-11 | -0.5013 | 0.16626 | -0.0296 | -3.0152
-10.5 | -0.477 | 0.15692 | -0.0251 | -3.0398
-10 | -0.4808 | 0.15178 | -0.024 | -3.1677
-9.5 | -0.5222 | 0.14806 | -0.0274 | -3.5269
-9 | -0.5021 | 0.13993 | -0.0227 | -3.5882
-8.5 | -0.519 | 0.13458 | -0.0222 | -3.8564
-8 | -0.5778 | 0.12948 | -0.0251 | -4.4625
-7.5 | -0.5465 | 0.12169 | -0.0209 | -4.4909
-7 | -0.5851 | 0.11513 | -0.025 | -5.0821
-6.5 | -0.6178 | 0.10665 | -0.028 | -5.7928
-6 | -0.6172 | 0.10086 | -0.0285 | -6.1194
-5.5 | -0.6016 | 0.09314 | -0.0266 | -6.4591
-5 | -0.599 | 0.08606 | -0.0262 | -6.9603
-4.5 | -0.5729 | 0.0808 | -0.0266 | -7.0903
-4 | -0.5571 | 0.07546 | -0.0237 | -7.3827
-3.5 | -0.5299 | 0.07112 | -0.0225 | -7.4508
-3 | -0.4633 | 0.0582 | -0.0248 | -7.9605
-2.5 | -0.405 | 0.05544 | -0.0258 | -7.3052
-2 | -0.3725 | 0.05164 | -0.0218 | -7.2134
-1.5 | -0.3094 | 0.05101 | -0.0229 | -6.0655
-1 | -0.2749 | 0.04954 | -0.0197 | -5.5491
-0.5 | -0.2121 | 0.05006 | -0.0213 | -4.2369
0 | -0.1795 | 0.0493 | -0.0182 | -3.641
0.5 | -0.1199 | 0.05071 | -0.0194 | -2.3644
1 | -0.0987 | 0.04882 | -0.0145 | -2.0217
2.5 | 0.136 | 0.05766 | -0.0334 | 2.3587
4.5 | 0.2674 | 0.06258 | -0.0245 | 4.2729
5 | 0.3463 | 0.06154 | -0.0264 | 5.6272
5.5 | 0.4093 | 0.06208 | -0.0274 | 6.5931
6 | 0.4388 | 0.06274 | -0.0246 | 6.9939
6.5 | 0.4894 | 0.06335 | -0.0244 | 7.7253
7 | 0.545 | 0.0638 | -0.0247 | 8.5423
7.5 | 0.6042 | 0.06397 | -0.0252 | 9.4451
8.5 | 0.6923 | 0.06446 | -0.0226 | 10.74
9 | 0.759 | 0.06289 | -0.0225 | 12.0687
9.5 | 0.8249 | 0.0606 | -0.0217 | 13.6122
10 | 0.8795 | 0.05859 | -0.0196 | 15.0111
11.5 | 1.0969 | 0.04419 | -0.0114 | 24.8224
12 | 1.0878 | 0.0481 | -0.0047 | 22.6154
12.5 | 1.0703 | 0.05373 | 0.0011 | 19.92
13 | 1.0798 | 0.05761 | 0.0048 | 18.7433
13.5 | 1.1125 | 0.06003 | 0.0072 | 18.5324
14 | 1.152 | 0.06255 | 0.0088 | 18.4173
14.5 | 1.1903 | 0.06595 | 0.0102 | 18.0485
15 | 1.215 | 0.07094 | 0.0119 | 17.1271
15.5 | 1.2222 | 0.07674 | 0.0138 | 15.9265
16 | 1.2126 | 0.08471 | 0.0156 | 14.3147
16.5 | 1.1733 | 0.09468 | 0.0167 | 12.3923
17 | 1.1269 | 0.10641 | 0.0153 | 10.5902
17.5 | 1.0772 | 0.12037 | 0.0108 | 8.9491
18 | 1.025 | 0.13688 | 0.0029 | 7.4883
18.5 | 0.9048 | 0.17865 | -0.0217 | 5.0647
19.5 | 0.8806 | 0.22027 | -0.0414 | 3.9978
20 | 0.8774 | 0.22581 | -0.0472 | 3.8856

## 15. Re 100k Mach 0.50 (1)
BIGFOIL.COM POLAR EXPORT
NACA67-716 a=0.6
NACA67-716 a=0.6 |  |  |  | Cl Max: | 1.596 | at alpha= | 7.5 | deg
JavaFoil+Calcfoil stall+Eppler ext transition |  |  |  | L/D Max: | 55.408 | at alpha= | 5.5 | deg
Re: | 100000 |  |  | Cd Min: | 0.01762 | at alpha= | -0.5 | deg
Mach: | 0.5 |  |  | Cl=0 at alpha= | -5.0093 | deg
|  |  |  | @ Cl=0.1, Cd= | 0.04353
|  |  |  | @ Cl=0.4, Cd= | 0.030782
|  |  |  | @ Cl=0.6, Cd= | 0.017978
alpha (deg) | Cl | Cd | Cm | Cl/Cd
-20 | -0.847 | 0.33391 | -0.043 | -2.536
-19.5 | -0.817 | 0.33241 | -0.042 | -2.459
-19 | -0.789 | 0.33176 | -0.042 | -2.378
-18.5 | -0.761 | 0.44182 | -0.043 | -1.723
-18 | -0.733 | 0.3194 | -0.043 | -2.296
-17.5 | -0.706 | 0.31374 | -0.044 | -2.249
-17 | -0.678 | 0.31139 | -0.044 | -2.177
-16.5 | -0.65 | 0.30754 | -0.045 | -2.113
-16 | -0.622 | 0.28926 | -0.046 | -2.15
-15.5 | -0.592 | 0.26495 | -0.044 | -2.236
-15 | -0.564 | 0.25317 | -0.044 | -2.229
-14.5 | -0.536 | 0.25547 | -0.044 | -2.1
-14 | -0.508 | 0.26326 | -0.045 | -1.931
-13.5 | -0.48 | 0.2596 | -0.046 | -1.85
-13 | -0.452 | 0.25609 | -0.046 | -1.765
-12.5 | -0.424 | 0.25466 | -0.047 | -1.665
-12 | -0.395 | 0.20942 | -0.044 | -1.885
-11.5 | -0.367 | 0.21145 | -0.044 | -1.734
-11 | -0.339 | 0.20478 | -0.045 | -1.653
-10.5 | -0.31 | 0.19019 | -0.045 | -1.632
-10 | -0.282 | 0.18687 | -0.046 | -1.51
-9.5 | -0.253 | 0.16683 | -0.042 | -1.519
-9 | -0.225 | 0.16271 | -0.042 | -1.384
-8.5 | -0.197 | 0.12475 | -0.03 | -1.576
-8 | -0.169 | 0.11503 | -0.029 | -1.465
-7.5 | -0.22 | 0.07094 | -0.028 | -3.095
-7 | -0.194 | 0.06376 | -0.052 | -3.041
-6.5 | -0.153 | 0.06214 | -0.046 | -2.454
-6 | -0.105 | 0.05595 | -0.047 | -1.876
-5.5 | -0.053 | 0.0516 | -0.049 | -1.035
-5 | 0.001 | 0.04818 | -0.052 | 0.015
-4.5 | 0.057 | 0.04531 | -0.055 | 1.249
-4 | 0.114 | 0.04295 | -0.059 | 2.648
-3.5 | 0.172 | 0.04112 | -0.061 | 4.172
-3 | 0.23 | 0.0398 | -0.062 | 5.775
-2.5 | 0.288 | 0.03869 | -0.064 | 7.454
-2 | 0.348 | 0.03741 | -0.068 | 9.304
-1.5 | 0.498 | 0.01829 | -0.125 | 27.256
-1 | 0.57 | 0.01839 | -0.126 | 30.971
-0.5 | 0.626 | 0.01762 | -0.125 | 35.543
0 | 0.686 | 0.01857 | -0.126 | 36.956
0.5 | 0.755 | 0.01891 | -0.128 | 39.898
1 | 0.823 | 0.0193 | -0.129 | 42.621
1.5 | 0.891 | 0.01965 | -0.131 | 45.334
2 | 0.959 | 0.02017 | -0.132 | 47.514
2.5 | 1.026 | 0.02075 | -0.134 | 49.466
3 | 1.094 | 0.02125 | -0.135 | 51.465
3.5 | 1.161 | 0.02198 | -0.137 | 52.834
4 | 1.215 | 0.02263 | -0.138 | 53.685
4.5 | 1.277 | 0.02344 | -0.14 | 54.489
5 | 1.337 | 0.02428 | -0.141 | 55.072
5.5 | 1.395 | 0.02518 | -0.142 | 55.408
6 | 1.451 | 0.02622 | -0.144 | 55.34
6.5 | 1.521 | 0.03812 | -0.147 | 39.899
7 | 1.563 | 0.04219 | -0.149 | 37.042
7.5 | 1.596 | 0.04221 | -0.15 | 37.817
8 | 1.355 | 0.06227 | -0.076 | 21.76
8.5 | 1.342 | 0.06892 | -0.078 | 19.464
9 | 1.271 | 0.0786 | -0.068 | 16.17
9.5 | 0.802 | 0.12639 | -0.039 | 6.346
10 | 0.829 | 0.15581 | -0.052 | 5.322
10.5 | 0.857 | 0.18044 | -0.063 | 4.75
11 | 0.884 | 0.1889 | -0.064 | 4.678
11.5 | 0.912 | 0.21503 | -0.072 | 4.239
12 | 0.938 | 0.23041 | -0.072 | 4.071
12.5 | 0.965 | 0.22561 | -0.074 | 4.276

## 16. Re 100k Mach 0.50 (2)
BIGFOIL.COM POLAR EXPORT
NACA67-716 a=0.6
NACA67-716 a=0.6 |  |  |  | Cl Max: | 1.0847 | at alpha= | 13.5 | deg
XFOIL ncrit=9 |  |  |  | L/D Max: | 18.6018 | at alpha= | 11 | deg
Re: | 100000 |  |  | Cd Min: | 0.25121 | at alpha= | 20 | deg
Mach: | 0.5 |  |  | Cl=0 at alpha= | 1.8279 | deg
|  |  |  | @ Cl=0.1, Cd= | 0.061323
|  |  |  | @ Cl=0.4, Cd= | 0.065742
|  |  |  | @ Cl=0.6, Cd= | 0.069482
alpha (deg) | Cl | Cd | Cm | Cl/Cd
-9.5 | -0.4652 | 0.16116 | -0.0243 | -2.8866
-9 | -0.5042 | 0.15897 | -0.0272 | -3.1717
-8.5 | -0.477 | 0.14955 | -0.0224 | -3.1896
-8 | -0.5115 | 0.14597 | -0.0259 | -3.5041
-7.5 | -0.4768 | 0.13716 | -0.0258 | -3.4762
-7 | -0.5272 | 0.13337 | -0.0351 | -3.9529
-6.5 | -0.482 | 0.12414 | -0.0299 | -3.8827
-6 | -0.5573 | 0.1192 | -0.0329 | -4.6753
-5.5 | -0.5287 | 0.11204 | -0.031 | -4.7189
-5 | -0.5487 | 0.10494 | -0.0286 | -5.2287
-4.5 | -0.5682 | 0.09827 | -0.0257 | -5.782
-4 | -0.5616 | 0.09235 | -0.025 | -6.0812
-3.5 | -0.5665 | 0.08561 | -0.0222 | -6.6172
-3 | -0.5579 | 0.08007 | -0.018 | -6.9677
-2.5 | -0.4776 | 0.06675 | -0.0291 | -7.1551
-2 | -0.4445 | 0.062 | -0.0258 | -7.1694
-1.5 | -0.3874 | 0.05858 | -0.0253 | -6.6132
-1 | -0.3419 | 0.05606 | -0.0224 | -6.0988
0 | -0.2321 | 0.05435 | -0.0197 | -4.2705
0.5 | -0.1594 | 0.05555 | -0.0215 | -2.8695
1 | -0.1238 | 0.05484 | -0.0179 | -2.2575
1.5 | -0.076 | 0.05575 | -0.016 | -1.3632
2.5 | 0.1558 | 0.06309 | -0.0397 | 2.4695
3 | 0.2051 | 0.06508 | -0.0387 | 3.1515
3.5 | 0.2583 | 0.06361 | -0.0363 | 4.0607
4 | 0.3015 | 0.06405 | -0.0338 | 4.7073
5 | 0.3767 | 0.06536 | -0.0277 | 5.7635
5.5 | 0.423 | 0.06612 | -0.0258 | 6.3975
6 | 0.477 | 0.06681 | -0.0247 | 7.1396
6.5 | 0.5006 | 0.06799 | -0.0207 | 7.3628
7 | 0.5546 | 0.06868 | -0.0198 | 8.0751
8 | 0.6475 | 0.07032 | -0.0163 | 9.2079
8.5 | 0.7056 | 0.07025 | -0.015 | 10.0441
9 | 0.7569 | 0.0702 | -0.0127 | 10.7821
9.5 | 0.8065 | 0.06997 | -0.0098 | 11.5264
10.5 | 0.9935 | 0.05831 | -0.0016 | 17.0382
11 | 1.0497 | 0.05643 | 0.0042 | 18.6018
11.5 | 1.0485 | 0.06068 | 0.0101 | 17.2792
12 | 1.0442 | 0.06619 | 0.0147 | 15.7758
12.5 | 1.0604 | 0.07053 | 0.0184 | 15.0347
13 | 1.0809 | 0.07531 | 0.0213 | 14.3527
13.5 | 1.0847 | 0.08217 | 0.0232 | 13.2007
14 | 1.0749 | 0.09063 | 0.0237 | 11.8603
14.5 | 1.0332 | 0.10338 | 0.0207 | 9.9942
15 | 0.9821 | 0.11899 | 0.0138 | 8.2536
15.5 | 0.923 | 0.13896 | 0.0021 | 6.6422
16 | 0.8878 | 0.158 | -0.009 | 5.619
16.5 | 0.9021 | 0.16511 | -0.0114 | 5.4636
17 | 0.8897 | 0.18072 | -0.0202 | 4.9231
17.5 | 0.8879 | 0.19398 | -0.0276 | 4.5773
18 | 0.8955 | 0.20536 | -0.0334 | 4.3606
19 | 0.8964 | 0.23409 | -0.0507 | 3.8293
19.5 | 0.9409 | 0.24744 | -0.0509 | 3.8025
20 | 0.9266 | 0.25121 | -0.0603 | 3.6885

## 17. Re 250k Mach 0.00 (1)
BIGFOIL.COM POLAR EXPORT
NACA67-716 a=0.6
NACA67-716 a=0.6 |  |  |  | Cl Max: | 1.7 | at alpha= | 12.5 | deg
JavaFoil+Calcfoil stall+Eppler ext transition |  |  |  | L/D Max: | 91.439 | at alpha= | 7 | deg
Re: | 250000 |  |  | Cd Min: | 0.01015 | at alpha= | -0.5 | deg
Mach: | 0 |  |  | Cl=0 at alpha= | -5.0102 | deg
|  |  |  | @ Cl=0.1, Cd= | 0.012698
|  |  |  | @ Cl=0.4, Cd= | 0.012037
|  |  |  | @ Cl=0.6, Cd= | 0.010903
alpha (deg) | Cl | Cd | Cm | Cl/Cd
-20 | -0.476 | 0.23036 | -0.03 | -2.068
-19.5 | -0.49 | 0.21917 | -0.03 | -2.235
-19 | -0.503 | 0.20434 | -0.031 | -2.463
-18.5 | -0.516 | 0.19534 | -0.032 | -2.642
-18 | -0.528 | 0.18563 | -0.032 | -2.844
-17.5 | -0.539 | 0.1759 | -0.033 | -3.064
-17 | -0.549 | 0.1675 | -0.033 | -3.278
-16.5 | -0.555 | 0.15424 | -0.022 | -3.599
-16 | -0.562 | 0.14588 | -0.022 | -3.852
-15.5 | -0.567 | 0.14087 | -0.021 | -4.022
-15 | -0.569 | 0.13195 | -0.022 | -4.314
-14.5 | -0.569 | 0.12405 | -0.022 | -4.589
-14 | -0.567 | 0.11385 | -0.024 | -4.977
-13.5 | -0.561 | 0.10718 | -0.024 | -5.234
-13 | -0.555 | 0.10381 | -0.039 | -5.347
-12.5 | -0.543 | 0.09533 | -0.04 | -5.696
-12 | -0.527 | 0.09096 | -0.041 | -5.798
-11.5 | -0.508 | 0.08474 | -0.042 | -5.996
-11 | -0.485 | 0.07812 | -0.044 | -6.214
-10.5 | -0.459 | 0.07387 | -0.045 | -6.217
-10 | -0.429 | 0.06895 | -0.046 | -6.227
-9.5 | -0.396 | 0.06467 | -0.047 | -6.13
-9 | -0.36 | 0.06116 | -0.047 | -5.892
-8.5 | -0.32 | 0.05872 | -0.04 | -5.448
-8 | -0.279 | 0.05545 | -0.042 | -5.032
-7.5 | -0.235 | 0.05225 | -0.042 | -4.497
-7 | -0.19 | 0.04918 | -0.044 | -3.859
-6.5 | -0.144 | 0.04586 | -0.048 | -3.134
-6 | -0.096 | 0.04331 | -0.05 | -2.225
-5.5 | -0.048 | 0.0409 | -0.052 | -1.179
-5 | 0.001 | 0.01288 | -0.101 | 0.062
-4.5 | 0.061 | 0.01283 | -0.102 | 4.793
-4 | 0.123 | 0.01262 | -0.103 | 9.723
-3.5 | 0.184 | 0.01245 | -0.105 | 14.809
-3 | 0.246 | 0.01229 | -0.106 | 20.052
-2.5 | 0.309 | 0.01216 | -0.107 | 25.37
-2 | 0.371 | 0.01206 | -0.109 | 30.759
-1.5 | 0.434 | 0.01201 | -0.11 | 36.174
-1 | 0.497 | 0.01193 | -0.111 | 41.606
-0.5 | 0.549 | 0.01015 | -0.111 | 54.144
0 | 0.599 | 0.0109 | -0.112 | 54.994
0.5 | 0.659 | 0.01106 | -0.113 | 59.588
1 | 0.719 | 0.01122 | -0.115 | 64.03
1.5 | 0.778 | 0.01142 | -0.116 | 68.147
2 | 0.838 | 0.01162 | -0.118 | 72.083
2.5 | 0.897 | 0.01186 | -0.119 | 75.613
3 | 0.956 | 0.01214 | -0.12 | 78.773
3.5 | 1.015 | 0.0124 | -0.122 | 81.863
4 | 1.067 | 0.01271 | -0.123 | 83.935
4.5 | 1.123 | 0.01305 | -0.124 | 86.057
5 | 1.178 | 0.0134 | -0.126 | 87.902
5.5 | 1.233 | 0.01381 | -0.127 | 89.238
6 | 1.286 | 0.01422 | -0.128 | 90.453
6.5 | 1.338 | 0.01467 | -0.129 | 91.222
7 | 1.387 | 0.01517 | -0.13 | 91.439
7.5 | 1.448 | 0.02591 | -0.133 | 55.874
8 | 1.493 | 0.02706 | -0.134 | 55.177
8.5 | 1.533 | 0.02808 | -0.135 | 54.601
9 | 1.57 | 0.02925 | -0.137 | 53.669
9.5 | 1.602 | 0.03026 | -0.138 | 52.966
10 | 1.631 | 0.03191 | -0.139 | 51.103
10.5 | 1.655 | 0.03367 | -0.14 | 49.151
11 | 1.674 | 0.03521 | -0.141 | 47.54
11.5 | 1.688 | 0.03694 | -0.142 | 45.685
12 | 1.696 | 0.03859 | -0.143 | 43.965
12.5 | 1.7 | 0.04017 | -0.144 | 42.323
13 | 1.698 | 0.04227 | -0.145 | 40.182
13.5 | 1.689 | 0.04422 | -0.145 | 38.184
14 | 1.418 | 0.10704 | -0.079 | 13.244
14.5 | 1.401 | 0.11514 | -0.071 | 12.167
15 | 1.382 | 0.12209 | -0.07 | 11.319
15.5 | 1.357 | 0.13007 | -0.069 | 10.434
16 | 1.328 | 0.13993 | -0.064 | 9.49
16.5 | 1.298 | 0.14717 | -0.065 | 8.819
17 | 1.263 | 0.15468 | -0.057 | 8.169
17.5 | 1.229 | 0.16486 | -0.055 | 7.452

## 18. Re 250k Mach 0.00 (2)
BIGFOIL.COM POLAR EXPORT
NACA67-716 a=0.6
NACA67-716 a=0.6 |  |  |  | Cl Max: | 0.793 | at alpha= | 6.5 | deg
XFOIL ncrit=9 |  |  |  | L/D Max: | 23.5521 | at alpha= | 6.5 | deg
Re: | 250000 |  |  | Cd Min: | 0.0992 | at alpha= | -12 | deg
Mach: | 0 |  |  | Cl=0 at alpha= | -0.67941 | deg
|  |  |  | @ Cl=0.1, Cd= | 0.033846
|  |  |  | @ Cl=0.4, Cd= | 0.038127
|  |  |  | @ Cl=0.6, Cd= | 0.037784
alpha (deg) | Cl | Cd | Cm | Cl/Cd
-12 | 0.0209 | 0.0992 | -0.1621 | 0.21069
-11.5 | -0.0151 | 0.09216 | -0.1689 | -0.16385
-11 | 0.0092 | 0.08761 | -0.1653 | 0.10501
-10.5 | -0.0061 | 0.08581 | -0.1606 | -0.071087
-10 | -0.0176 | 0.08052 | -0.1613 | -0.21858
-9.5 | -0.0911 | 0.08138 | -0.1467 | -1.1194
-9 | -0.1843 | 0.08216 | -0.1289 | -2.2432
-8.5 | -0.2512 | 0.07922 | -0.1182 | -3.1709
-8 | -0.3428 | 0.07949 | -0.0986 | -4.3125
-7.5 | -0.3636 | 0.07448 | -0.0929 | -4.8818
-7 | -0.4314 | 0.07274 | -0.077 | -5.9307
-6 | -0.4162 | 0.06207 | -0.0687 | -6.7053
-4.5 | -0.3555 | 0.0451 | -0.0525 | -7.8825
-4 | -0.291 | 0.04027 | -0.0542 | -7.2262
-3.5 | -0.2738 | 0.03901 | -0.0482 | -7.0187
-3 | -0.2203 | 0.03769 | -0.0479 | -5.8451
-2.5 | -0.153 | 0.03639 | -0.05 | -4.2045
-1.5 | -0.074 | 0.03551 | -0.0456 | -2.0839
-1 | -0.0137 | 0.03513 | -0.0466 | -0.38998
0.5 | 0.0504 | 0.03294 | -0.0276 | 1.5301
1 | 0.2102 | 0.03586 | -0.0483 | 5.8617
1.5 | 0.4229 | 0.0384 | -0.0819 | 11.013
2 | 0.4831 | 0.03801 | -0.0829 | 12.7098
3 | 0.5139 | 0.03881 | -0.0709 | 13.2414
3.5 | 0.5663 | 0.0382 | -0.0704 | 14.8246
4 | 0.6214 | 0.03752 | -0.0702 | 16.5618
5 | 0.6989 | 0.0363 | -0.0645 | 19.2534
6 | 0.7281 | 0.03556 | -0.0508 | 20.4753
6.5 | 0.793 | 0.03367 | -0.0512 | 23.5521

## 19. Re 250k Mach 0.10 (1)
BIGFOIL.COM POLAR EXPORT
NACA67-716 a=0.6
NACA67-716 a=0.6 |  |  |  | Cl Max: | 1.693 | at alpha= | 12.5 | deg
JavaFoil+Calcfoil stall+Eppler ext transition |  |  |  | L/D Max: | 91.131 | at alpha= | 7 | deg
Re: | 250000 |  |  | Cd Min: | 0.01018 | at alpha= | -0.5 | deg
Mach: | 0.1 |  |  | Cl=0 at alpha= | -5.0102 | deg
|  |  |  | @ Cl=0.1, Cd= | 0.012743
|  |  |  | @ Cl=0.4, Cd= | 0.012053
|  |  |  | @ Cl=0.6, Cd= | 0.01091
alpha (deg) | Cl | Cd | Cm | Cl/Cd
-19.5 | -0.443 | 0.22076 | -0.03 | -2.005
-19 | -0.458 | 0.21513 | -0.031 | -2.131
-18.5 | -0.474 | 0.20179 | -0.032 | -2.348
-18 | -0.489 | 0.19282 | -0.032 | -2.534
-17.5 | -0.503 | 0.18079 | -0.033 | -2.781
-17 | -0.516 | 0.16908 | -0.033 | -3.049
-16.5 | -0.527 | 0.1588 | -0.034 | -3.319
-16 | -0.535 | 0.14969 | -0.022 | -3.573
-15.5 | -0.543 | 0.14136 | -0.023 | -3.839
-15 | -0.548 | 0.13641 | -0.021 | -4.019
-14.5 | -0.551 | 0.1278 | -0.022 | -4.313
-14 | -0.551 | 0.11556 | -0.023 | -4.772
-13.5 | -0.548 | 0.10827 | -0.024 | -5.065
-13 | -0.542 | 0.10209 | -0.025 | -5.309
-12.5 | -0.535 | 0.09771 | -0.04 | -5.473
-12 | -0.521 | 0.09146 | -0.041 | -5.696
-11.5 | -0.504 | 0.08528 | -0.042 | -5.905
-11 | -0.482 | 0.07905 | -0.044 | -6.102
-10.5 | -0.457 | 0.07467 | -0.045 | -6.125
-10 | -0.428 | 0.07043 | -0.046 | -6.083
-9.5 | -0.396 | 0.06507 | -0.047 | -6.089
-9 | -0.361 | 0.06215 | -0.048 | -5.803
-8.5 | -0.323 | 0.05714 | -0.05 | -5.645
-8 | -0.28 | 0.05553 | -0.042 | -5.036
-7.5 | -0.236 | 0.05251 | -0.042 | -4.488
-7 | -0.19 | 0.04941 | -0.044 | -3.854
-6.5 | -0.144 | 0.04594 | -0.048 | -3.139
-6 | -0.097 | 0.04349 | -0.05 | -2.225
-5.5 | -0.048 | 0.04088 | -0.053 | -1.185
-5 | 0.001 | 0.03795 | -0.058 | 0.017
-4.5 | 0.062 | 0.01288 | -0.103 | 4.794
-4 | 0.123 | 0.01266 | -0.104 | 9.738
-3.5 | 0.185 | 0.01249 | -0.105 | 14.827
-3 | 0.248 | 0.01233 | -0.106 | 20.081
-2.5 | 0.31 | 0.01222 | -0.108 | 25.379
-2 | 0.373 | 0.01207 | -0.109 | 30.865
-1.5 | 0.437 | 0.01203 | -0.11 | 36.292
-1 | 0.499 | 0.012 | -0.112 | 41.588
-0.5 | 0.552 | 0.01018 | -0.111 | 54.241
0 | 0.602 | 0.01094 | -0.113 | 55.066
0.5 | 0.662 | 0.0111 | -0.114 | 59.655
1 | 0.722 | 0.01127 | -0.115 | 64.082
1.5 | 0.782 | 0.01147 | -0.117 | 68.17
2 | 0.842 | 0.01167 | -0.118 | 72.101
2.5 | 0.901 | 0.01193 | -0.119 | 75.577
3 | 0.961 | 0.0122 | -0.121 | 78.733
3.5 | 1.02 | 0.01247 | -0.122 | 81.801
4 | 1.071 | 0.01278 | -0.123 | 83.869
4.5 | 1.128 | 0.0131 | -0.125 | 86.059
5 | 1.183 | 0.01347 | -0.126 | 87.879
5.5 | 1.238 | 0.01392 | -0.127 | 88.936
6 | 1.292 | 0.0143 | -0.129 | 90.36
6.5 | 1.344 | 0.01478 | -0.13 | 90.962
7 | 1.394 | 0.01529 | -0.131 | 91.131
7.5 | 1.454 | 0.02619 | -0.134 | 55.504
8 | 1.499 | 0.02725 | -0.135 | 54.997
8.5 | 1.539 | 0.0284 | -0.136 | 54.177
9 | 1.575 | 0.02959 | -0.137 | 53.222
9.5 | 1.607 | 0.03064 | -0.138 | 52.427
10 | 1.634 | 0.03235 | -0.139 | 50.502
10.5 | 1.656 | 0.03402 | -0.14 | 48.679
11 | 1.673 | 0.03563 | -0.141 | 46.967
11.5 | 1.685 | 0.03741 | -0.142 | 45.051
12 | 1.692 | 0.03907 | -0.143 | 43.299
12.5 | 1.693 | 0.04079 | -0.144 | 41.497
13 | 1.688 | 0.04292 | -0.145 | 39.321
13.5 | 1.667 | 0.04614 | -0.145 | 36.122
14 | 1.401 | 0.10794 | -0.077 | 12.983
14.5 | 1.381 | 0.11709 | -0.069 | 11.796
15 | 1.358 | 0.12403 | -0.068 | 10.949
15.5 | 1.329 | 0.13334 | -0.066 | 9.965
16 | 1.295 | 0.14175 | -0.058 | 9.134
16.5 | 1.26 | 0.14892 | -0.058 | 8.458
17 | 1.222 | 0.16051 | -0.055 | 7.611
17.5 | 1.182 | 0.17188 | -0.055 | 6.878

## 20. Re 250k Mach 0.10 (2)
BIGFOIL.COM POLAR EXPORT
NACA67-716 a=0.6
NACA67-716 a=0.6 |  |  |  | Cl Max: | 0.7994 | at alpha= | 6.5 | deg
XFOIL ncrit=9 |  |  |  | L/D Max: | 23.7775 | at alpha= | 6.5 | deg
Re: | 250000 |  |  | Cd Min: | 0.09297 | at alpha= | -11.5 | deg
Mach: | 0.1 |  |  | Cl=0 at alpha= | -0.60125 | deg
|  |  |  | @ Cl=0.1, Cd= | 0.03512
|  |  |  | @ Cl=0.4, Cd= | 0.038142
|  |  |  | @ Cl=0.6, Cd= | 0.037862
alpha (deg) | Cl | Cd | Cm | Cl/Cd
-11.5 | -0.0098 | 0.09297 | -0.1693 | -0.10541
-11 | 0.0091 | 0.08882 | -0.1651 | 0.10245
-10.5 | -0.0017 | 0.08666 | -0.1608 | -0.019617
-10 | -0.0117 | 0.08114 | -0.1621 | -0.1442
-9 | -0.1528 | 0.07975 | -0.1377 | -1.916
-8 | -0.3296 | 0.0805 | -0.1002 | -4.0944
-7.5 | -0.355 | 0.07503 | -0.0947 | -4.7314
-6.5 | -0.4321 | 0.06584 | -0.0732 | -6.5629
-6 | -0.4075 | 0.06256 | -0.0708 | -6.5137
-4 | -0.2878 | 0.04054 | -0.0555 | -7.0992
-3.5 | -0.2772 | 0.03933 | -0.0484 | -7.0481
-3 | -0.2202 | 0.03786 | -0.0486 | -5.8162
-2.5 | -0.1511 | 0.03652 | -0.0508 | -4.1375
-1.5 | -0.0726 | 0.03563 | -0.0461 | -2.0376
-1 | -0.0445 | 0.03583 | -0.0423 | -1.242
-0.5 | 0.0113 | 0.03528 | -0.0425 | 0.32029
0 | 0.0583 | 0.0347 | -0.0415 | 1.6801
1 | 0.4038 | 0.03818 | -0.0874 | 10.5762
2 | 0.4449 | 0.03896 | -0.077 | 11.4194
2.5 | 0.4978 | 0.03854 | -0.0767 | 12.9165
3 | 0.5597 | 0.03795 | -0.0777 | 14.7484
3.5 | 0.5709 | 0.03825 | -0.0709 | 14.9255
4 | 0.6316 | 0.03744 | -0.0715 | 16.8697
4.5 | 0.6434 | 0.03753 | -0.0646 | 17.1436
5.5 | 0.7037 | 0.03643 | -0.0558 | 19.3165
6.5 | 0.7994 | 0.03362 | -0.0517 | 23.7775

## 21. Re 250k Mach 0.25 (1)
BIGFOIL.COM POLAR EXPORT
NACA67-716 a=0.6
NACA67-716 a=0.6 |  |  |  | Cl Max: | 1.66 | at alpha= | 11 | deg
JavaFoil+Calcfoil stall+Eppler ext transition |  |  |  | L/D Max: | 89.601 | at alpha= | 6.5 | deg
Re: | 250000 |  |  | Cd Min: | 0.01041 | at alpha= | -0.5 | deg
Mach: | 0.25 |  |  | Cl=0 at alpha= | -5.0098 | deg
|  |  |  | @ Cl=0.1, Cd= | 0.012963
|  |  |  | @ Cl=0.4, Cd= | 0.012282
|  |  |  | @ Cl=0.6, Cd= | 0.010918
alpha (deg) | Cl | Cd | Cm | Cl/Cd
-17 | -0.177 | 0.19751 | -0.034 | -0.895
-16.5 | -0.235 | 0.18974 | -0.034 | -1.238
-16 | -0.282 | 0.17905 | -0.035 | -1.575
-15.5 | -0.323 | 0.17174 | -0.035 | -1.881
-15 | -0.359 | 0.15606 | -0.035 | -2.302
-14.5 | -0.391 | 0.1506 | -0.035 | -2.595
-14 | -0.417 | 0.1357 | -0.036 | -3.076
-13.5 | -0.437 | 0.12557 | -0.024 | -3.482
-13 | -0.452 | 0.12049 | -0.023 | -3.755
-12.5 | -0.462 | 0.10502 | -0.025 | -4.398
-12 | -0.465 | 0.09719 | -0.025 | -4.784
-11.5 | -0.462 | 0.08949 | -0.026 | -5.159
-11 | -0.452 | 0.08249 | -0.026 | -5.481
-10.5 | -0.439 | 0.0792 | -0.044 | -5.546
-10 | -0.418 | 0.07352 | -0.046 | -5.683
-9.5 | -0.391 | 0.06978 | -0.046 | -5.604
-9 | -0.36 | 0.06461 | -0.048 | -5.566
-8.5 | -0.324 | 0.05943 | -0.049 | -5.452
-8 | -0.283 | 0.05691 | -0.042 | -4.971
-7.5 | -0.239 | 0.05332 | -0.043 | -4.486
-7 | -0.194 | 0.05004 | -0.045 | -3.874
-6.5 | -0.147 | 0.04715 | -0.047 | -3.115
-6 | -0.099 | 0.04423 | -0.05 | -2.233
-5.5 | -0.05 | 0.04152 | -0.053 | -1.193
-5 | 0.001 | 0.03878 | -0.057 | 0.017
-4.5 | 0.063 | 0.01308 | -0.105 | 4.836
-4 | 0.126 | 0.01288 | -0.107 | 9.811
-3.5 | 0.19 | 0.01267 | -0.108 | 14.994
-3 | 0.254 | 0.01253 | -0.109 | 20.264
-2.5 | 0.318 | 0.01242 | -0.111 | 25.617
-2 | 0.383 | 0.0123 | -0.112 | 31.101
-1.5 | 0.448 | 0.01223 | -0.113 | 36.657
-1 | 0.512 | 0.01222 | -0.115 | 41.918
-0.5 | 0.567 | 0.01041 | -0.114 | 54.422
0 | 0.619 | 0.01121 | -0.115 | 55.22
0.5 | 0.68 | 0.01137 | -0.117 | 59.841
1 | 0.742 | 0.01156 | -0.118 | 64.188
1.5 | 0.803 | 0.01176 | -0.12 | 68.273
2 | 0.865 | 0.01199 | -0.121 | 72.097
2.5 | 0.926 | 0.01226 | -0.123 | 75.501
3 | 0.987 | 0.01255 | -0.124 | 78.616
3.5 | 1.048 | 0.01285 | -0.125 | 81.514
4 | 1.1 | 0.01318 | -0.127 | 83.433
4.5 | 1.157 | 0.01354 | -0.128 | 85.455
5 | 1.214 | 0.01395 | -0.129 | 87.037
5.5 | 1.27 | 0.01441 | -0.131 | 88.125
6 | 1.325 | 0.01486 | -0.132 | 89.164
6.5 | 1.377 | 0.01537 | -0.133 | 89.601
7 | 1.439 | 0.02645 | -0.136 | 54.404
7.5 | 1.486 | 0.02759 | -0.137 | 53.867
8 | 1.529 | 0.02879 | -0.138 | 53.128
8.5 | 1.566 | 0.03007 | -0.14 | 52.092
9 | 1.598 | 0.0314 | -0.141 | 50.908
9.5 | 1.624 | 0.03289 | -0.142 | 49.381
10 | 1.644 | 0.03468 | -0.143 | 47.392
10.5 | 1.656 | 0.03667 | -0.144 | 45.148
11 | 1.66 | 0.03852 | -0.145 | 43.087
11.5 | 1.656 | 0.04043 | -0.146 | 40.955
12 | 1.642 | 0.04268 | -0.147 | 38.477
12.5 | 1.368 | 0.09438 | -0.082 | 14.495
13 | 1.337 | 0.10243 | -0.072 | 13.051
13.5 | 1.304 | 0.10894 | -0.071 | 11.971
14 | 1.263 | 0.11955 | -0.066 | 10.566
14.5 | 1.214 | 0.12992 | -0.054 | 9.347
15 | 1.156 | 0.13631 | -0.049 | 8.479
15.5 | 1.087 | 0.14988 | -0.046 | 7.254
16 | 1.013 | 0.16545 | -0.048 | 6.121

## 22. Re 250k Mach 0.25 (2)
BIGFOIL.COM POLAR EXPORT
NACA67-716 a=0.6
NACA67-716 a=0.6 |  |  |  | Cl Max: | 1.2127 | at alpha= | 17 | deg
XFOIL ncrit=9 |  |  |  | L/D Max: | 43.0648 | at alpha= | 9.5 | deg
Re: | 250000 |  |  | Cd Min: | 0.15387 | at alpha= | 20 | deg
Mach: | 0.25 |  |  | Cl=0 at alpha= | -0.64823 | deg
|  |  |  | @ Cl=0.1, Cd= | 0.036436
|  |  |  | @ Cl=0.4, Cd= | 0.038861
|  |  |  | @ Cl=0.6, Cd= | 0.038871
alpha (deg) | Cl | Cd | Cm | Cl/Cd
-12 | 0.0444 | 0.10277 | -0.1664 | 0.43203
-11.5 | 0.0105 | 0.09887 | -0.1684 | 0.1062
-11 | 0.011 | 0.09434 | -0.1643 | 0.1166
-10.5 | 0.0236 | 0.09035 | -0.1634 | 0.26121
-10 | 0.0015 | 0.08334 | -0.1694 | 0.017999
-9.5 | -0.0677 | 0.08473 | -0.1537 | -0.79901
-9 | -0.142 | 0.08899 | -0.1284 | -1.5957
-8.5 | -0.2174 | 0.0816 | -0.1295 | -2.6642
-8 | -0.275 | 0.08424 | -0.1081 | -3.2645
-7.5 | -0.3419 | 0.07817 | -0.1017 | -4.3738
-7 | -0.4136 | 0.07865 | -0.0827 | -5.2587
-6.5 | -0.3971 | 0.07031 | -0.0813 | -5.6478
-6 | -0.363 | 0.06535 | -0.0811 | -5.5547
-5 | -0.3891 | 0.05797 | -0.0632 | -6.7121
-4.5 | -0.3367 | 0.05407 | -0.0632 | -6.2271
-4 | -0.3382 | 0.04469 | -0.0521 | -7.5677
-3.5 | -0.2843 | 0.04104 | -0.0513 | -6.9274
-3 | -0.215 | 0.03885 | -0.0528 | -5.5341
-2.5 | -0.1963 | 0.03835 | -0.0467 | -5.1186
-2 | -0.135 | 0.03712 | -0.0475 | -3.6369
-1.5 | -0.0994 | 0.03687 | -0.0443 | -2.696
-1 | -0.0477 | 0.03633 | -0.0436 | -1.313
-0.5 | 0.0201 | 0.03579 | -0.0453 | 0.56161
1.5 | 0.4345 | 0.03914 | -0.084 | 11.1012
2 | 0.4574 | 0.03944 | -0.0789 | 11.5974
2.5 | 0.5163 | 0.03902 | -0.0792 | 13.2317
3 | 0.5339 | 0.03931 | -0.0732 | 13.5818
4 | 0.6106 | 0.0388 | -0.0673 | 15.7371
5 | 0.6792 | 0.03793 | -0.0596 | 17.9067
6 | 0.7687 | 0.03553 | -0.0539 | 21.6352
6.5 | 0.771 | 0.03582 | -0.0453 | 21.5243
7 | 0.8242 | 0.03452 | -0.0438 | 23.876
7.5 | 0.8951 | 0.03209 | -0.0443 | 27.8934
8.5 | 0.9973 | 0.02915 | -0.0403 | 34.2127
9 | 1.0584 | 0.02759 | -0.0396 | 38.3617
9.5 | 1.1227 | 0.02607 | -0.0393 | 43.0648
10 | 1.1366 | 0.02771 | -0.0333 | 41.0177
10.5 | 1.1261 | 0.03125 | -0.0253 | 36.0352
11 | 1.112 | 0.03557 | -0.0179 | 31.2623
11.5 | 1.0999 | 0.04026 | -0.0117 | 27.3199
12 | 1.0924 | 0.04502 | -0.0067 | 24.2648
12.5 | 1.0964 | 0.04921 | -0.0029 | 22.28
13 | 1.1061 | 0.05313 | 0.0001 | 20.8187
13.5 | 1.1177 | 0.05703 | 0.0026 | 19.5985
14 | 1.1297 | 0.06093 | 0.005 | 18.5409
14.5 | 1.1467 | 0.06459 | 0.0067 | 17.7535
15 | 1.1643 | 0.06823 | 0.0085 | 17.0643
15.5 | 1.1826 | 0.07183 | 0.0101 | 16.4639
16 | 1.1972 | 0.07623 | 0.0113 | 15.7051
16.5 | 1.2119 | 0.08059 | 0.0123 | 15.0378
17 | 1.2127 | 0.08694 | 0.0128 | 13.9487
17.5 | 1.2119 | 0.09362 | 0.0126 | 12.9449
18 | 1.2101 | 0.10049 | 0.0119 | 12.042
18.5 | 1.1855 | 0.11096 | 0.0094 | 10.684
19 | 1.1527 | 0.1234 | 0.0046 | 9.3412
19.5 | 1.1148 | 0.13771 | -0.0026 | 8.0953
20 | 1.0743 | 0.15387 | -0.0121 | 6.9819

## 23. Re 250k Mach 0.50 (1)
BIGFOIL.COM POLAR EXPORT
NACA67-716 a=0.6
NACA67-716 a=0.6 |  |  |  | Cl Max: | 1.617 | at alpha= | 8 | deg
JavaFoil+Calcfoil stall+Eppler ext transition |  |  |  | L/D Max: | 83.121 | at alpha= | 6 | deg
Re: | 250000 |  |  | Cd Min: | 0.01156 | at alpha= | -0.5 | deg
Mach: | 0.5 |  |  | Cl=0 at alpha= | -5.0093 | deg
|  |  |  | @ Cl=0.1, Cd= | 0.037511
|  |  |  | @ Cl=0.4, Cd= | 0.013343
|  |  |  | @ Cl=0.6, Cd= | 0.012459
alpha (deg) | Cl | Cd | Cm | Cl/Cd
-20 | -0.847 | 0.26142 | -0.044 | -3.239
-19.5 | -0.818 | 0.26167 | -0.044 | -3.127
-19 | -0.789 | 0.25332 | -0.043 | -3.114
-18.5 | -0.761 | 0.31419 | -0.043 | -2.422
-18 | -0.733 | 0.24221 | -0.044 | -3.028
-17.5 | -0.706 | 0.23883 | -0.044 | -2.954
-17 | -0.678 | 0.23583 | -0.045 | -2.874
-16.5 | -0.65 | 0.23182 | -0.046 | -2.803
-16 | -0.622 | 0.21776 | -0.046 | -2.856
-15.5 | -0.593 | 0.19978 | -0.044 | -2.966
-15 | -0.564 | 0.19269 | -0.044 | -2.929
-14.5 | -0.536 | 0.19322 | -0.045 | -2.776
-14 | -0.508 | 0.19347 | -0.045 | -2.627
-13.5 | -0.48 | 0.18978 | -0.046 | -2.53
-13 | -0.452 | 0.18622 | -0.047 | -2.428
-12.5 | -0.424 | 0.18413 | -0.047 | -2.303
-12 | -0.395 | 0.15821 | -0.044 | -2.496
-11.5 | -0.367 | 0.15453 | -0.045 | -2.373
-11 | -0.339 | 0.14907 | -0.045 | -2.271
-10.5 | -0.31 | 0.14577 | -0.046 | -2.129
-10 | -0.282 | 0.14269 | -0.047 | -1.978
-9.5 | -0.253 | 0.12761 | -0.042 | -1.986
-9 | -0.225 | 0.12432 | -0.043 | -1.812
-8.5 | -0.197 | 0.09596 | -0.032 | -2.05
-8 | -0.169 | 0.09088 | -0.031 | -1.854
-7.5 | -0.22 | 0.06045 | -0.03 | -3.633
-7 | -0.194 | 0.05666 | -0.053 | -3.423
-6.5 | -0.153 | 0.053 | -0.047 | -2.878
-6 | -0.105 | 0.04859 | -0.049 | -2.161
-5.5 | -0.053 | 0.04519 | -0.052 | -1.183
-5 | 0.001 | 0.04198 | -0.057 | 0.017
-4.5 | 0.057 | 0.03945 | -0.06 | 1.44
-4 | 0.114 | 0.03688 | -0.066 | 3.1
-3.5 | 0.172 | 0.03533 | -0.067 | 4.881
-3 | 0.282 | 0.01354 | -0.121 | 20.808
-2.5 | 0.354 | 0.0134 | -0.123 | 26.38
-2 | 0.426 | 0.01331 | -0.124 | 31.978
-1.5 | 0.499 | 0.01329 | -0.126 | 37.584
-1 | 0.571 | 0.0133 | -0.128 | 42.914
-0.5 | 0.631 | 0.01156 | -0.127 | 54.593
0 | 0.69 | 0.0124 | -0.128 | 55.697
0.5 | 0.759 | 0.01265 | -0.13 | 60.025
1 | 0.828 | 0.01291 | -0.131 | 64.135
1.5 | 0.896 | 0.01315 | -0.133 | 68.134
2 | 0.965 | 0.0135 | -0.135 | 71.425
2.5 | 1.033 | 0.01383 | -0.136 | 74.66
3 | 1.101 | 0.01424 | -0.138 | 77.267
3.5 | 1.168 | 0.01467 | -0.139 | 79.632
4 | 1.223 | 0.01515 | -0.14 | 80.68
4.5 | 1.285 | 0.01568 | -0.142 | 81.967
5 | 1.346 | 0.01633 | -0.143 | 82.414
5.5 | 1.405 | 0.01693 | -0.145 | 82.976
6 | 1.461 | 0.01757 | -0.146 | 83.121
6.5 | 1.524 | 0.03161 | -0.149 | 48.215
7 | 1.566 | 0.03483 | -0.151 | 44.97
7.5 | 1.6 | 0.03521 | -0.152 | 45.439
8 | 1.617 | 0.03744 | -0.153 | 43.203
8.5 | 1.599 | 0.04046 | -0.155 | 39.52
9 | 1.519 | 0.0434 | -0.156 | 34.995
9.5 | 0.802 | 0.08546 | -0.046 | 9.387
10 | 0.829 | 0.12021 | -0.054 | 6.899
10.5 | 0.857 | 0.1341 | -0.064 | 6.391
11 | 0.884 | 0.14266 | -0.065 | 6.194
11.5 | 0.912 | 0.16353 | -0.073 | 5.575
12 | 0.938 | 0.16655 | -0.073 | 5.633
12.5 | 0.965 | 0.16804 | -0.075 | 5.742
13 | 0.993 | 0.18608 | -0.082 | 5.337

## 24. Re 250k Mach 0.50 (2)
BIGFOIL.COM POLAR EXPORT
NACA67-716 a=0.6
NACA67-716 a=0.6 |  |  |  | Cl Max: | 1.1149 | at alpha= | 9.5 | deg
XFOIL ncrit=9 |  |  |  | L/D Max: | 31.7876 | at alpha= | 9 | deg
Re: | 250000 |  |  | Cd Min: | 0.11966 | at alpha= | -10.5 | deg
Mach: | 0.5 |  |  | Cl=0 at alpha= | -0.16783 | deg
|  |  |  | @ Cl=0.1, Cd= | 0.037369
|  |  |  | @ Cl=0.4, Cd= | 0.042383
|  |  |  | @ Cl=0.6, Cd= | 0.04327
alpha (deg) | Cl | Cd | Cm | Cl/Cd
-10.5 | -0.0643 | 0.11966 | -0.1415 | -0.53736
-10 | -0.0336 | 0.11287 | -0.1398 | -0.29769
-9.5 | -0.043 | 0.10677 | -0.1477 | -0.40273
-8 | -0.1672 | 0.10172 | -0.1122 | -1.6437
-7.5 | -0.1724 | 0.09727 | -0.1093 | -1.7724
-7 | -0.1921 | 0.08984 | -0.1141 | -2.1382
-6.5 | -0.2757 | 0.08984 | -0.0965 | -3.0688
-6 | -0.3406 | 0.08348 | -0.0924 | -4.08
-5.5 | -0.3732 | 0.07951 | -0.0808 | -4.6937
-5 | -0.3639 | 0.0738 | -0.0765 | -4.9309
-4.5 | -0.352 | 0.06921 | -0.0735 | -5.086
-3 | -0.3147 | 0.04871 | -0.0537 | -6.4607
-2.5 | -0.2583 | 0.04473 | -0.0518 | -5.7746
-2 | -0.2147 | 0.04266 | -0.0479 | -5.0328
-1.5 | -0.156 | 0.04091 | -0.0464 | -3.8132
-1 | -0.0787 | 0.03975 | -0.0475 | -1.9799
-0.5 | -0.0477 | 0.03942 | -0.0423 | -1.21
0 | 0.0241 | 0.03877 | -0.043 | 0.62161
0.5 | 0.0555 | 0.03895 | -0.0383 | 1.4249
1 | 0.1132 | 0.0369 | -0.0369 | 3.0678
1.5 | 0.1132 | 0.03698 | -0.0222 | 3.0611
2 | 0.4439 | 0.04321 | -0.0773 | 10.2731
3 | 0.5103 | 0.04379 | -0.0682 | 11.6533
3.5 | 0.5576 | 0.04353 | -0.0655 | 12.8096
4.5 | 0.6408 | 0.04302 | -0.058 | 14.8954
5 | 0.6756 | 0.04267 | -0.053 | 15.8331
5.5 | 0.7026 | 0.04249 | -0.0469 | 16.5357
6.5 | 0.7666 | 0.0414 | -0.0354 | 18.5169
7 | 0.829 | 0.03967 | -0.033 | 20.8974
7.5 | 0.8926 | 0.03795 | -0.0307 | 23.5204
8 | 0.9595 | 0.03634 | -0.0288 | 26.4034
8.5 | 1.025 | 0.03498 | -0.0264 | 29.3025
9 | 1.0865 | 0.03418 | -0.0236 | 31.7876
9.5 | 1.1149 | 0.03562 | -0.0179 | 31.2998
10 | 1.1093 | 0.03958 | -0.0102 | 28.0268
10.5 | 1.0927 | 0.04485 | -0.003 | 24.3634
11 | 1.0747 | 0.05087 | 0.003 | 21.1264
11.5 | 1.0665 | 0.0567 | 0.0075 | 18.8095
12 | 1.0659 | 0.06232 | 0.011 | 17.1037
12.5 | 1.0738 | 0.06747 | 0.014 | 15.9152
13 | 1.0845 | 0.0725 | 0.0165 | 14.9586
13.5 | 1.1009 | 0.07736 | 0.0188 | 14.2309
14 | 1.1107 | 0.08313 | 0.0206 | 13.361
14.5 | 1.1115 | 0.09017 | 0.0212 | 12.3267

## 25. Re 500k Mach 0.00 (1)
BIGFOIL.COM POLAR EXPORT
NACA67-716 a=0.6
NACA67-716 a=0.6 |  |  |  | Cl Max: | 1.704 | at alpha= | 12.5 | deg
JavaFoil+Calcfoil stall+Eppler ext transition |  |  |  | L/D Max: | 126.117 | at alpha= | 7 | deg
Re: | 500000 |  |  | Cd Min: | 0.00744 | at alpha= | -0.5 | deg
Mach: | 0 |  |  | Cl=0 at alpha= | -5.0083 | deg
|  |  |  | @ Cl=0.1, Cd= | 0.010473
|  |  |  | @ Cl=0.4, Cd= | 0.0090744
|  |  |  | @ Cl=0.6, Cd= | 0.0079271
alpha (deg) | Cl | Cd | Cm | Cl/Cd
-20 | -0.477 | 0.20735 | -0.032 | -2.3
-19.5 | -0.491 | 0.19658 | -0.033 | -2.496
-19 | -0.504 | 0.1864 | -0.033 | -2.704
-18.5 | -0.517 | 0.17917 | -0.034 | -2.884
-18 | -0.529 | 0.1679 | -0.035 | -3.149
-17.5 | -0.54 | 0.16246 | -0.035 | -3.322
-17 | -0.55 | 0.15314 | -0.036 | -3.59
-16.5 | -0.558 | 0.14569 | -0.036 | -3.831
-16 | -0.565 | 0.13859 | -0.037 | -4.077
-15.5 | -0.57 | 0.13285 | -0.037 | -4.288
-15 | -0.572 | 0.12574 | -0.038 | -4.552
-14.5 | -0.572 | 0.11687 | -0.038 | -4.898
-14 | -0.57 | 0.10895 | -0.039 | -5.232
-13.5 | -0.565 | 0.10213 | -0.041 | -5.528
-13 | -0.556 | 0.09595 | -0.042 | -5.794
-12.5 | -0.544 | 0.08938 | -0.043 | -6.085
-12 | -0.528 | 0.08387 | -0.044 | -6.297
-11.5 | -0.509 | 0.07927 | -0.045 | -6.42
-11 | -0.486 | 0.0743 | -0.046 | -6.542
-10.5 | -0.46 | 0.0695 | -0.047 | -6.614
-10 | -0.43 | 0.06527 | -0.048 | -6.588
-9.5 | -0.397 | 0.06057 | -0.05 | -6.561
-9 | -0.361 | 0.05732 | -0.05 | -6.302
-8.5 | -0.321 | 0.05456 | -0.045 | -5.878
-8 | -0.28 | 0.05129 | -0.048 | -5.458
-7.5 | -0.236 | 0.04836 | -0.049 | -4.875
-7 | -0.191 | 0.0455 | -0.051 | -4.187
-6.5 | -0.176 | 0.01146 | -0.098 | -15.391
-6 | -0.118 | 0.01132 | -0.1 | -10.466
-5.5 | -0.059 | 0.01108 | -0.101 | -5.35
-5 | 0.001 | 0.01085 | -0.102 | 0.074
-4.5 | 0.062 | 0.01061 | -0.104 | 5.802
-4 | 0.123 | 0.01039 | -0.105 | 11.831
-3.5 | 0.185 | 0.0102 | -0.106 | 18.114
-3 | 0.247 | 0.01004 | -0.107 | 24.581
-2.5 | 0.309 | 0.00901 | -0.109 | 34.299
-2 | 0.372 | 0.00891 | -0.11 | 41.695
-1.5 | 0.435 | 0.00928 | -0.111 | 46.895
-1 | 0.497 | 0.00921 | -0.113 | 53.987
-0.5 | 0.554 | 0.00744 | -0.113 | 74.522
0 | 0.605 | 0.00798 | -0.114 | 75.865
0.5 | 0.665 | 0.00809 | -0.116 | 82.247
1 | 0.725 | 0.00823 | -0.117 | 88.19
1.5 | 0.786 | 0.00837 | -0.119 | 93.804
2 | 0.846 | 0.00855 | -0.12 | 98.867
2.5 | 0.905 | 0.00873 | -0.121 | 103.714
3 | 0.965 | 0.00893 | -0.123 | 108.021
3.5 | 1.025 | 0.00882 | -0.124 | 116.125
4 | 1.077 | 0.00919 | -0.125 | 117.145
4.5 | 1.133 | 0.00943 | -0.126 | 120.213
5 | 1.189 | 0.00969 | -0.128 | 122.704
5.5 | 1.244 | 0.01012 | -0.129 | 122.883
6 | 1.298 | 0.0104 | -0.13 | 124.814
6.5 | 1.35 | 0.01072 | -0.131 | 125.939
7 | 1.4 | 0.0111 | -0.132 | 126.117
7.5 | 1.451 | 0.02255 | -0.134 | 64.335
8 | 1.496 | 0.02349 | -0.135 | 63.692
8.5 | 1.536 | 0.02447 | -0.136 | 62.79
9 | 1.573 | 0.02547 | -0.137 | 61.773
9.5 | 1.606 | 0.02655 | -0.138 | 60.503
10 | 1.634 | 0.02808 | -0.139 | 58.209
10.5 | 1.658 | 0.02932 | -0.14 | 56.553
11 | 1.677 | 0.03064 | -0.141 | 54.741
11.5 | 1.691 | 0.03225 | -0.142 | 52.44
12 | 1.7 | 0.03369 | -0.143 | 50.464
12.5 | 1.704 | 0.03529 | -0.144 | 48.3
13 | 1.703 | 0.0371 | -0.145 | 45.904
13.5 | 1.697 | 0.03886 | -0.146 | 43.658
14 | 1.685 | 0.04074 | -0.147 | 41.364
14.5 | 1.668 | 0.0433 | -0.148 | 38.523
15 | 1.643 | 0.04535 | -0.149 | 36.234
15.5 | 1.603 | 0.04968 | -0.148 | 32.272
16 | 1.343 | 0.1256 | -0.089 | 10.689
16.5 | 1.309 | 0.13356 | -0.086 | 9.801
17 | 1.271 | 0.14209 | -0.08 | 8.948
17.5 | 1.233 | 0.15295 | -0.074 | 8.064

## 26. Re 500k Mach 0.00 (2)
BIGFOIL.COM POLAR EXPORT
NACA67-716 a=0.6
NACA67-716 a=0.6 |  |  |  | Cl Max: | 0.2581 | at alpha= | -1 | deg
XFOIL ncrit=9 |  |  |  | L/D Max: | 14.6898 | at alpha= | -1 | deg
Re: | 500000 |  |  | Cd Min: | 0.12906 | at alpha= | -15 | deg
Mach: | 0 |  |  | Cl=0 at alpha= | -3.3592 | deg
|  |  |  | @ Cl=0.1, Cd= | 0.019929
|  |  |  | @ Cl=0.4, Cd= | 0.01757
|  |  |  | @ Cl=0.6, Cd= | 0.01757
alpha (deg) | Cl | Cd | Cm | Cl/Cd
-15 | -0.0481 | 0.12906 | -0.138 | -0.37269
-14.5 | -0.0526 | 0.12096 | -0.1425 | -0.43485
-14 | -0.051 | 0.1125 | -0.1461 | -0.45333
-13.5 | -0.0184 | 0.11023 | -0.1464 | -0.16692
-13 | -0.0345 | 0.09992 | -0.151 | -0.34528
-12.5 | -0.0088 | 0.09703 | -0.1517 | -0.090694
-12 | -0.0317 | 0.08646 | -0.1566 | -0.36664
-11.5 | -0.0075 | 0.08382 | -0.157 | -0.089477
-11 | -0.0449 | 0.0711 | -0.1666 | -0.6315
-10.5 | -0.1025 | 0.05861 | -0.1723 | -1.7488
-10 | -0.2252 | 0.04394 | -0.1599 | -5.1252
-9.5 | -0.1298 | 0.05075 | -0.1639 | -2.5576
-9 | -0.1268 | 0.0484 | -0.1598 | -2.6198
-8.5 | -0.156 | 0.0444 | -0.1497 | -3.5135
-7.5 | -0.2021 | 0.02525 | -0.1283 | -8.004
-7 | -0.1621 | 0.02295 | -0.1261 | -7.0632
-6.5 | -0.1133 | 0.02139 | -0.1255 | -5.2969
-6 | -0.0607 | 0.02001 | -0.1255 | -3.0335
-5.5 | -0.0567 | 0.02034 | -0.1163 | -2.7876
-5 | -0.005 | 0.0194 | -0.116 | -0.25773
-4.5 | -0.0399 | 0.02079 | -0.0991 | -1.9192
-4 | 0.0134 | 0.01953 | -0.0991 | 0.68612
-3.5 | -0.0143 | 0.02116 | -0.0843 | -0.6758
-3 | 0.0365 | 0.02067 | -0.0837 | 1.7658
-2.5 | 0.0908 | 0.02004 | -0.0838 | 4.5309
-2 | 0.1471 | 0.01936 | -0.0842 | 7.5981
-1.5 | 0.2056 | 0.0187 | -0.0851 | 10.9947
-1 | 0.2581 | 0.01757 | -0.085 | 14.6898

## 27. Re 500k Mach 0.10 (1)
BIGFOIL.COM POLAR EXPORT
NACA67-716 a=0.6
NACA67-716 a=0.6 |  |  |  | Cl Max: | 1.697 | at alpha= | 12.5 | deg
JavaFoil+Calcfoil stall+Eppler ext transition |  |  |  | L/D Max: | 125.763 | at alpha= | 7 | deg
Re: | 500000 |  |  | Cd Min: | 0.00747 | at alpha= | -0.5 | deg
Mach: | 0.1 |  |  | Cl=0 at alpha= | -5.0082 | deg
|  |  |  | @ Cl=0.1, Cd= | 0.010509
|  |  |  | @ Cl=0.4, Cd= | 0.0089173
|  |  |  | @ Cl=0.6, Cd= | 0.0079253
alpha (deg) | Cl | Cd | Cm | Cl/Cd
-19 | -0.459 | 0.19091 | -0.033 | -2.404
-18.5 | -0.474 | 0.18289 | -0.034 | -2.594
-18 | -0.489 | 0.17205 | -0.034 | -2.844
-17.5 | -0.503 | 0.16467 | -0.035 | -3.056
-17 | -0.516 | 0.15641 | -0.036 | -3.3
-16.5 | -0.528 | 0.1484 | -0.036 | -3.557
-16 | -0.538 | 0.14057 | -0.037 | -3.825
-15.5 | -0.546 | 0.13289 | -0.037 | -4.106
-15 | -0.551 | 0.12664 | -0.037 | -4.352
-14.5 | -0.554 | 0.1197 | -0.038 | -4.63
-14 | -0.555 | 0.11075 | -0.039 | -5.007
-13.5 | -0.552 | 0.10453 | -0.04 | -5.279
-13 | -0.545 | 0.09697 | -0.041 | -5.624
-12.5 | -0.536 | 0.0906 | -0.042 | -5.911
-12 | -0.522 | 0.08645 | -0.043 | -6.036
-11.5 | -0.504 | 0.07935 | -0.044 | -6.355
-11 | -0.483 | 0.07526 | -0.046 | -6.418
-10.5 | -0.458 | 0.07017 | -0.047 | -6.524
-10 | -0.429 | 0.06542 | -0.047 | -6.556
-9.5 | -0.397 | 0.06108 | -0.05 | -6.5
-9 | -0.361 | 0.05777 | -0.05 | -6.256
-8.5 | -0.323 | 0.05322 | -0.053 | -6.078
-8 | -0.281 | 0.05156 | -0.047 | -5.441
-7.5 | -0.236 | 0.04861 | -0.048 | -4.864
-7 | -0.191 | 0.04565 | -0.051 | -4.187
-6.5 | -0.146 | 0.03988 | -0.061 | -3.668
-6 | -0.119 | 0.01136 | -0.1 | -10.473
-5.5 | -0.06 | 0.01112 | -0.101 | -5.352
-5 | 0.001 | 0.01088 | -0.103 | 0.074
-4.5 | 0.062 | 0.01065 | -0.104 | 5.808
-4 | 0.124 | 0.01042 | -0.105 | 11.851
-3.5 | 0.186 | 0.01023 | -0.107 | 18.132
-3 | 0.248 | 0.01008 | -0.108 | 24.608
-2.5 | 0.311 | 0.00904 | -0.109 | 34.365
-2 | 0.373 | 0.00893 | -0.111 | 41.798
-1.5 | 0.437 | 0.0089 | -0.112 | 49.118
-1 | 0.5 | 0.00924 | -0.113 | 54.072
-0.5 | 0.557 | 0.00747 | -0.113 | 74.586
0 | 0.608 | 0.00801 | -0.115 | 75.966
0.5 | 0.669 | 0.00813 | -0.116 | 82.2
1 | 0.729 | 0.00827 | -0.118 | 88.163
1.5 | 0.79 | 0.00843 | -0.119 | 93.703
2 | 0.85 | 0.00859 | -0.12 | 98.875
2.5 | 0.91 | 0.00878 | -0.122 | 103.572
3 | 0.97 | 0.00899 | -0.123 | 107.835
3.5 | 1.03 | 0.00887 | -0.125 | 116.072
4 | 1.082 | 0.00924 | -0.126 | 117.101
4.5 | 1.138 | 0.00949 | -0.127 | 120.005
5 | 1.194 | 0.00975 | -0.128 | 122.448
5.5 | 1.25 | 0.01009 | -0.13 | 123.874
6 | 1.304 | 0.01049 | -0.131 | 124.34
6.5 | 1.356 | 0.0108 | -0.132 | 125.587
7 | 1.406 | 0.01118 | -0.133 | 125.763
7.5 | 1.457 | 0.02277 | -0.134 | 63.978
8 | 1.502 | 0.02367 | -0.136 | 63.439
8.5 | 1.542 | 0.02468 | -0.137 | 62.479
9 | 1.578 | 0.02571 | -0.138 | 61.381
9.5 | 1.61 | 0.0268 | -0.139 | 60.063
10 | 1.637 | 0.02837 | -0.14 | 57.715
10.5 | 1.66 | 0.02965 | -0.141 | 55.98
11 | 1.677 | 0.03116 | -0.142 | 53.826
11.5 | 1.689 | 0.03267 | -0.143 | 51.705
12 | 1.696 | 0.03417 | -0.144 | 49.623
12.5 | 1.697 | 0.03585 | -0.145 | 47.334
13 | 1.692 | 0.03752 | -0.146 | 45.094
13.5 | 1.682 | 0.03933 | -0.147 | 42.768
14 | 1.666 | 0.04148 | -0.148 | 40.17
14.5 | 1.644 | 0.04422 | -0.148 | 37.174
15 | 1.612 | 0.04695 | -0.149 | 34.329
15.5 | 1.354 | 0.11506 | -0.098 | 11.77
16 | 1.305 | 0.12934 | -0.083 | 10.089
16.5 | 1.268 | 0.1373 | -0.081 | 9.234
17 | 1.227 | 0.14608 | -0.075 | 8.399
17.5 | 1.186 | 0.15565 | -0.073 | 7.622

## 28. Re 500k Mach 0.10 (2)
BIGFOIL.COM POLAR EXPORT
NACA67-716 a=0.6
NACA67-716 a=0.6 |  |  |  | Cl Max: | 0.2234 | at alpha= | -0.5 | deg
XFOIL ncrit=9 |  |  |  | L/D Max: | 11.3632 | at alpha= | -0.5 | deg
Re: | 500000 |  |  | Cd Min: | 0.10034 | at alpha= | -13 | deg
Mach: | 0.1 |  |  | Cl=0 at alpha= | -3.3424 | deg
|  |  |  | @ Cl=0.1, Cd= | 0.021367
|  |  |  | @ Cl=0.4, Cd= | 0.01966
|  |  |  | @ Cl=0.6, Cd= | 0.01966
alpha (deg) | Cl | Cd | Cm | Cl/Cd
-13 | -0.0311 | 0.10034 | -0.152 | -0.30995
-12.5 | -0.0043 | 0.09754 | -0.1525 | -0.044084
-12 | -0.0273 | 0.08694 | -0.1576 | -0.31401
-11.5 | -0.0017 | 0.08444 | -0.1578 | -0.020133
-11 | -0.0354 | 0.07256 | -0.1667 | -0.48787
-10 | -0.1516 | 0.0517 | -0.1676 | -2.9323
-9.5 | -0.0964 | 0.05262 | -0.168 | -1.832
-9 | -0.1123 | 0.04949 | -0.1621 | -2.2691
-8.5 | -0.1488 | 0.04501 | -0.1517 | -3.3059
-8 | -0.1974 | 0.03321 | -0.139 | -5.944
-7.5 | -0.1964 | 0.0266 | -0.1306 | -7.3835
-7 | -0.1622 | 0.02343 | -0.1272 | -6.9227
-6.5 | -0.1137 | 0.0217 | -0.1265 | -5.2396
-6 | -0.1066 | 0.02184 | -0.1179 | -4.881
-5.5 | -0.0592 | 0.02058 | -0.1167 | -2.8766
-5 | -0.0063 | 0.01955 | -0.1165 | -0.32225
-4.5 | -0.0436 | 0.02095 | -0.0992 | -2.0811
-4 | 0.0123 | 0.01963 | -0.0996 | 0.62659
-3.5 | -0.0168 | 0.02129 | -0.0844 | -0.7891
-3 | 0.0365 | 0.02083 | -0.0842 | 1.7523
-2.5 | 0.0907 | 0.02009 | -0.0842 | 4.5147
-2 | 0.0847 | 0.0215 | -0.0739 | 3.9395
-1.5 | 0.1398 | 0.02102 | -0.074 | 6.6508
-1 | 0.1962 | 0.02051 | -0.0744 | 9.5661
-0.5 | 0.2234 | 0.01966 | -0.0701 | 11.3632

## 29. Re 500k Mach 0.25 (1)
BIGFOIL.COM POLAR EXPORT
NACA67-716 a=0.6
NACA67-716 a=0.6 |  |  |  | Cl Max: | 1.664 | at alpha= | 11 | deg
JavaFoil+Calcfoil stall+Eppler ext transition |  |  |  | L/D Max: | 124.604 | at alpha= | 6.5 | deg
Re: | 500000 |  |  | Cd Min: | 0.00766 | at alpha= | -0.5 | deg
Mach: | 0.25 |  |  | Cl=0 at alpha= | -5.0081 | deg
|  |  |  | @ Cl=0.1, Cd= | 0.010723
|  |  |  | @ Cl=0.4, Cd= | 0.0099394
|  |  |  | @ Cl=0.6, Cd= | 0.0079508
alpha (deg) | Cl | Cd | Cm | Cl/Cd
-17 | -0.177 | 0.1793 | -0.036 | -0.987
-16.5 | -0.235 | 0.16641 | -0.036 | -1.412
-16 | -0.282 | 0.16268 | -0.036 | -1.734
-15.5 | -0.323 | 0.15375 | -0.037 | -2.103
-15 | -0.36 | 0.14529 | -0.037 | -2.475
-14.5 | -0.391 | 0.13332 | -0.038 | -2.935
-14 | -0.418 | 0.12388 | -0.039 | -3.374
-13.5 | -0.439 | 0.11545 | -0.04 | -3.805
-13 | -0.455 | 0.10836 | -0.04 | -4.197
-12.5 | -0.464 | 0.10064 | -0.041 | -4.614
-12 | -0.467 | 0.09296 | -0.042 | -5.029
-11.5 | -0.464 | 0.08602 | -0.044 | -5.4
-11 | -0.455 | 0.08019 | -0.045 | -5.674
-10.5 | -0.44 | 0.07467 | -0.046 | -5.888
-10 | -0.418 | 0.06917 | -0.048 | -6.05
-9.5 | -0.392 | 0.06461 | -0.048 | -6.06
-9 | -0.36 | 0.06055 | -0.05 | -5.947
-8.5 | -0.325 | 0.05559 | -0.052 | -5.839
-8 | -0.283 | 0.05283 | -0.047 | -5.366
-7.5 | -0.24 | 0.04946 | -0.049 | -4.85
-7 | -0.195 | 0.04619 | -0.052 | -4.212
-6.5 | -0.147 | 0.04344 | -0.053 | -3.395
-6 | -0.1 | 0.03946 | -0.06 | -2.527
-5.5 | -0.061 | 0.01135 | -0.104 | -5.364
-5 | 0.001 | 0.0111 | -0.105 | 0.074
-4.5 | 0.063 | 0.01085 | -0.107 | 5.84
-4 | 0.127 | 0.01063 | -0.108 | 11.915
-3.5 | 0.19 | 0.01038 | -0.109 | 18.336
-3 | 0.254 | 0.01022 | -0.111 | 24.902
-2.5 | 0.319 | 0.01008 | -0.112 | 31.619
-2 | 0.383 | 0.00996 | -0.113 | 38.491
-1.5 | 0.449 | 0.00988 | -0.115 | 45.466
-1 | 0.513 | 0.00904 | -0.116 | 56.778
-0.5 | 0.572 | 0.00766 | -0.116 | 74.673
0 | 0.624 | 0.0082 | -0.118 | 76.147
0.5 | 0.687 | 0.00834 | -0.119 | 82.361
1 | 0.749 | 0.00848 | -0.121 | 88.298
1.5 | 0.811 | 0.00865 | -0.122 | 93.707
2 | 0.873 | 0.00883 | -0.124 | 98.791
2.5 | 0.934 | 0.00905 | -0.125 | 103.211
3 | 0.996 | 0.00926 | -0.126 | 107.541
3.5 | 1.057 | 0.00949 | -0.128 | 111.389
4 | 1.11 | 0.00943 | -0.129 | 117.733
4.5 | 1.168 | 0.00983 | -0.13 | 118.82
5 | 1.225 | 0.01016 | -0.132 | 120.584
5.5 | 1.281 | 0.01046 | -0.133 | 122.443
6 | 1.336 | 0.01079 | -0.134 | 123.857
6.5 | 1.389 | 0.01115 | -0.135 | 124.604
7 | 1.442 | 0.02301 | -0.137 | 62.668
7.5 | 1.489 | 0.02402 | -0.138 | 61.984
8 | 1.533 | 0.02507 | -0.139 | 61.128
8.5 | 1.57 | 0.02619 | -0.14 | 59.948
9 | 1.602 | 0.02735 | -0.141 | 58.559
9.5 | 1.628 | 0.02865 | -0.143 | 56.815
10 | 1.647 | 0.03046 | -0.144 | 54.064
10.5 | 1.659 | 0.03201 | -0.145 | 51.845
11 | 1.664 | 0.0338 | -0.146 | 49.223
11.5 | 1.66 | 0.03547 | -0.147 | 46.787
12 | 1.647 | 0.03764 | -0.148 | 43.76
12.5 | 1.625 | 0.03968 | -0.149 | 40.953
13 | 1.593 | 0.04182 | -0.15 | 38.105
13.5 | 1.552 | 0.04404 | -0.15 | 35.253
14 | 1.285 | 0.10379 | -0.097 | 12.382
14.5 | 1.22 | 0.11892 | -0.076 | 10.26
15 | 1.159 | 0.12859 | -0.068 | 9.011
15.5 | 1.089 | 0.13902 | -0.063 | 7.834
16 | 1.014 | 0.14761 | -0.061 | 6.869

## 30. Re 500k Mach 0.25 (2)
BIGFOIL.COM POLAR EXPORT
NACA67-716 a=0.6
NACA67-716 a=0.6 |  |  |  | Cl Max: | 0.2762 | at alpha= | 0.5 | deg
XFOIL ncrit=9 |  |  |  | L/D Max: | 14.3555 | at alpha= | 0.5 | deg
Re: | 500000 |  |  | Cd Min: | 0.19331 | at alpha= | -20 | deg
Mach: | 0.25 |  |  | Cl=0 at alpha= | -2.763 | deg
|  |  |  | @ Cl=0.1, Cd= | 0.021829
|  |  |  | @ Cl=0.4, Cd= | 0.01924
|  |  |  | @ Cl=0.6, Cd= | 0.01924
alpha (deg) | Cl | Cd | Cm | Cl/Cd
-20 | -0.1812 | 0.19331 | -0.1098 | -0.93735
-19.5 | -0.1636 | 0.18758 | -0.1134 | -0.87216
-19 | -0.1488 | 0.18114 | -0.1171 | -0.82146
-18.5 | -0.1419 | 0.17467 | -0.1215 | -0.81239
-18 | -0.118 | 0.1685 | -0.1239 | -0.7003
-17.5 | -0.0994 | 0.16327 | -0.127 | -0.60881
-17 | -0.0831 | 0.15738 | -0.1303 | -0.52802
-16.5 | -0.0732 | 0.15034 | -0.1344 | -0.4869
-16 | -0.0699 | 0.14319 | -0.1387 | -0.48816
-15.5 | -0.0438 | 0.13748 | -0.1404 | -0.31859
-15 | -0.0279 | 0.13187 | -0.1433 | -0.21157
-14.5 | -0.0267 | 0.12447 | -0.1474 | -0.21451
-14 | -0.0237 | 0.11683 | -0.151 | -0.20286
-13.5 | 0.006 | 0.11312 | -0.1517 | 0.053041
-13 | -0.0106 | 0.10361 | -0.157 | -0.10231
-12.5 | 0.0189 | 0.10014 | -0.1571 | 0.18874
-12 | -0.0026 | 0.09016 | -0.1634 | -0.028838
-11.5 | 0.027 | 0.08745 | -0.1623 | 0.30875
-10.5 | 0.0033 | 0.07105 | -0.1704 | 0.046446
-10 | 0.0248 | 0.06863 | -0.1699 | 0.36136
-9.5 | 0.0049 | 0.06085 | -0.1748 | 0.080526
-8.5 | -0.1073 | 0.04817 | -0.1623 | -2.2275
-8 | -0.1233 | 0.04206 | -0.1557 | -2.9315
-7.5 | -0.1493 | 0.0343 | -0.1447 | -4.3528
-7 | -0.1432 | 0.02807 | -0.137 | -5.1015
-6.5 | -0.1642 | 0.02635 | -0.1231 | -6.2315
-6 | -0.1205 | 0.02392 | -0.1209 | -5.0376
-5.5 | -0.1705 | 0.02526 | -0.1011 | -6.7498
-5 | -0.1134 | 0.02327 | -0.101 | -4.8732
-4.5 | -0.1337 | 0.02426 | -0.0873 | -5.5111
-4 | -0.0788 | 0.02315 | -0.0868 | -3.4039
-3.5 | -0.0218 | 0.02187 | -0.0868 | -0.9968
-3 | -0.0236 | 0.02307 | -0.0768 | -1.023
-2.5 | 0.0262 | 0.02263 | -0.0756 | 1.1578
-2 | 0.0837 | 0.02201 | -0.0758 | 3.8028
-1.5 | 0.1421 | 0.02136 | -0.0761 | 6.6526
-1 | 0.1441 | 0.02275 | -0.0672 | 6.3341
-0.5 | 0.2016 | 0.02206 | -0.0675 | 9.1387
0 | 0.2052 | 0.02016 | -0.0578 | 10.1786
0.5 | 0.2762 | 0.01924 | -0.0583 | 14.3555

## 31. Re 500k Mach 0.50 (1)
BIGFOIL.COM POLAR EXPORT
NACA67-716 a=0.6
NACA67-716 a=0.6 |  |  |  | Cl Max: | 1.62 | at alpha= | 8 | deg
JavaFoil+Calcfoil stall+Eppler ext transition |  |  |  | L/D Max: | 112.528 | at alpha= | 5.5 | deg
Re: | 500000 |  |  | Cd Min: | 0.00852 | at alpha= | -0.5 | deg
Mach: | 0.5 |  |  | Cl=0 at alpha= | -5.0091 | deg
|  |  |  | @ Cl=0.1, Cd= | 0.011666
|  |  |  | @ Cl=0.4, Cd= | 0.010783
|  |  |  | @ Cl=0.6, Cd= | 0.0097237
alpha (deg) | Cl | Cd | Cm | Cl/Cd
-20 | -0.847 | 0.22286 | -0.044 | -3.8
-19.5 | -0.819 | 0.22235 | -0.045 | -3.683
-19 | -0.789 | 0.21334 | -0.043 | -3.699
-18.5 | -0.761 | 0.25919 | -0.044 | -2.936
-18 | -0.733 | 0.20123 | -0.044 | -3.645
-17.5 | -0.706 | 0.19882 | -0.045 | -3.549
-17 | -0.678 | 0.19548 | -0.045 | -3.467
-16.5 | -0.65 | 0.19138 | -0.046 | -3.396
-16 | -0.622 | 0.17962 | -0.047 | -3.463
-15.5 | -0.593 | 0.16652 | -0.045 | -3.559
-15 | -0.564 | 0.16021 | -0.045 | -3.523
-14.5 | -0.536 | 0.15962 | -0.046 | -3.361
-14 | -0.508 | 0.16135 | -0.046 | -3.151
-13.5 | -0.48 | 0.15764 | -0.047 | -3.047
-13 | -0.452 | 0.15406 | -0.047 | -2.935
-12.5 | -0.424 | 0.15175 | -0.048 | -2.794
-12 | -0.395 | 0.13166 | -0.045 | -3
-11.5 | -0.367 | 0.12785 | -0.046 | -2.869
-11 | -0.339 | 0.12292 | -0.046 | -2.755
-10.5 | -0.31 | 0.11978 | -0.047 | -2.592
-10 | -0.282 | 0.11682 | -0.047 | -2.416
-9.5 | -0.254 | 0.10529 | -0.043 | -2.408
-9 | -0.225 | 0.1025 | -0.044 | -2.198
-8.5 | -0.198 | 0.07036 | -0.051 | -2.809
-8 | -0.169 | 0.06362 | -0.052 | -2.664
-7.5 | -0.221 | 0.06155 | -0.05 | -3.584
-7 | -0.194 | 0.05328 | -0.055 | -3.644
-6.5 | -0.153 | 0.04875 | -0.049 | -3.131
-6 | -0.105 | 0.04485 | -0.053 | -2.345
-5.5 | -0.054 | 0.04147 | -0.059 | -1.294
-5 | 0.001 | 0.03803 | -0.065 | 0.019
-4.5 | 0.07 | 0.01179 | -0.118 | 5.903
-4 | 0.14 | 0.0115 | -0.12 | 12.151
-3.5 | 0.211 | 0.01121 | -0.121 | 18.806
-3 | 0.282 | 0.01103 | -0.123 | 25.59
-2.5 | 0.354 | 0.01086 | -0.124 | 32.624
-2 | 0.426 | 0.01074 | -0.126 | 39.675
-1.5 | 0.5 | 0.0107 | -0.127 | 46.751
-1 | 0.572 | 0.01066 | -0.129 | 53.635
-0.5 | 0.636 | 0.00852 | -0.129 | 74.721
0 | 0.696 | 0.00915 | -0.131 | 76.037
0.5 | 0.765 | 0.00933 | -0.132 | 82.02
1 | 0.834 | 0.00955 | -0.134 | 87.327
1.5 | 0.903 | 0.00977 | -0.135 | 92.429
2 | 0.972 | 0.01004 | -0.137 | 96.792
2.5 | 1.04 | 0.01031 | -0.139 | 100.914
3 | 1.109 | 0.01061 | -0.14 | 104.514
3.5 | 1.177 | 0.01093 | -0.141 | 107.633
4 | 1.231 | 0.01129 | -0.143 | 109.063
4.5 | 1.294 | 0.01167 | -0.144 | 110.95
5 | 1.355 | 0.01212 | -0.146 | 111.773
5.5 | 1.415 | 0.01257 | -0.147 | 112.528
6 | 1.471 | 0.01309 | -0.149 | 112.4
6.5 | 1.527 | 0.02764 | -0.151 | 55.235
7 | 1.57 | 0.03032 | -0.152 | 51.774
7.5 | 1.603 | 0.03072 | -0.153 | 52.175
8 | 1.62 | 0.03251 | -0.155 | 49.845
8.5 | 1.602 | 0.03546 | -0.156 | 45.178
9 | 1.522 | 0.03832 | -0.157 | 39.711
9.5 | 0.803 | 0.07572 | -0.057 | 10.602
10 | 0.829 | 0.10168 | -0.056 | 8.158
10.5 | 0.857 | 0.11307 | -0.065 | 7.581
11 | 0.884 | 0.11881 | -0.065 | 7.439
11.5 | 0.912 | 0.13341 | -0.073 | 6.834
12 | 0.938 | 0.1365 | -0.074 | 6.873
12.5 | 0.965 | 0.1383 | -0.076 | 6.977
13 | 0.993 | 0.15013 | -0.082 | 6.615

## 32. Re 500k Mach 0.50 (2)
BIGFOIL.COM POLAR EXPORT
NACA67-716 a=0.6
NACA67-716 a=0.6 |  |  |  | Cl Max: | 1.1421 | at alpha= | 14.5 | deg
XFOIL ncrit=9 |  |  |  | L/D Max: | 45.4783 | at alpha= | 7.5 | deg
Re: | 500000 |  |  | Cd Min: | 0.2182 | at alpha= | 19.5 | deg
Mach: | 0.5 |  |  | Cl=0 at alpha= | -1.7422 | deg
|  |  |  | @ Cl=0.1, Cd= | 0.08607
|  |  |  | @ Cl=0.4, Cd= | 0.025879
|  |  |  | @ Cl=0.6, Cd= | 0.025963
alpha (deg) | Cl | Cd | Cm | Cl/Cd
-10.5 | 0.1361 | 0.08607 | -0.188 | 1.5813
-10 | 0.1492 | 0.08143 | -0.1892 | 1.8322
-9.5 | 0.1307 | 0.07342 | -0.1957 | 1.7802
-9 | 0.1318 | 0.06796 | -0.1945 | 1.9394
-8.5 | 0.1281 | 0.06371 | -0.1936 | 2.0107
-8 | 0.1129 | 0.05744 | -0.1953 | 1.9655
-7.5 | 0.0876 | 0.05174 | -0.1925 | 1.6931
-7 | 0.0173 | 0.05165 | -0.1748 | 0.33495
-6.5 | -0.0752 | 0.05351 | -0.1497 | -1.4053
-6 | -0.1573 | 0.05429 | -0.1268 | -2.8974
-5.5 | -0.2319 | 0.04678 | -0.1092 | -4.9572
-5 | -0.2318 | 0.04262 | -0.1003 | -5.4388
-4.5 | -0.2095 | 0.03687 | -0.0943 | -5.6821
-4 | -0.2219 | 0.03538 | -0.082 | -6.2719
-3.5 | -0.1741 | 0.03141 | -0.0784 | -5.5428
-3 | -0.1115 | 0.0288 | -0.0769 | -3.8715
-2.5 | -0.0935 | 0.02898 | -0.069 | -3.2264
-2 | -0.0345 | 0.0277 | -0.0674 | -1.2455
-1.5 | 0.0324 | 0.02687 | -0.067 | 1.2058
-1 | 0.0983 | 0.026 | -0.0667 | 3.7808
1 | 0.2285 | 0.02431 | -0.0444 | 9.3994
1.5 | 0.2857 | 0.02411 | -0.0412 | 11.8499
3 | 0.4595 | 0.0268 | -0.0394 | 17.1455
3.5 | 0.5424 | 0.02645 | -0.0433 | 20.5066
4 | 0.6228 | 0.02577 | -0.0462 | 24.1676
4.5 | 0.7072 | 0.02477 | -0.0495 | 28.5507
5.5 | 0.8508 | 0.0246 | -0.0535 | 34.5854
6.5 | 0.9981 | 0.02432 | -0.0573 | 41.0403
7 | 1.0644 | 0.02505 | -0.0583 | 42.491
7.5 | 1.0983 | 0.02415 | -0.0513 | 45.4783
8 | 1.114 | 0.02506 | -0.0429 | 44.4533
9 | 1.1035 | 0.03148 | -0.0247 | 35.054
9.5 | 1.0913 | 0.03585 | -0.0164 | 30.4407
10 | 1.0852 | 0.04031 | -0.0096 | 26.9214
10.5 | 1.0813 | 0.04499 | -0.0038 | 24.0342
11 | 1.0832 | 0.04964 | 0.001 | 21.8211
11.5 | 1.0927 | 0.05409 | 0.0049 | 20.2015
12 | 1.1032 | 0.05879 | 0.0082 | 18.7651
12.5 | 1.1157 | 0.06357 | 0.011 | 17.5507
13 | 1.1243 | 0.06893 | 0.0135 | 16.3108
13.5 | 1.1302 | 0.07477 | 0.0155 | 15.1157
14 | 1.1394 | 0.08057 | 0.017 | 14.1417
14.5 | 1.1421 | 0.08732 | 0.018 | 13.0795
15 | 1.1407 | 0.09489 | 0.018 | 12.0213
15.5 | 1.1292 | 0.10402 | 0.0165 | 10.8556
16 | 1.1096 | 0.11487 | 0.013 | 9.6596
16.5 | 1.0858 | 0.12695 | 0.0075 | 8.553
17 | 1.061 | 0.13996 | 0.0004 | 7.5807
17.5 | 1.0371 | 0.15359 | -0.008 | 6.7524
18 | 1.0129 | 0.16807 | -0.0173 | 6.0267
18.5 | 0.9722 | 0.18779 | -0.0295 | 5.1771
19 | 0.9495 | 0.20575 | -0.0395 | 4.6148
19.5 | 0.9501 | 0.2182 | -0.0464 | 4.3543

## 33. Re 750k Mach 0.00 (1)
BIGFOIL.COM POLAR EXPORT
NACA67-716 a=0.6
NACA67-716 a=0.6 |  |  |  | Cl Max: | 1.707 | at alpha= | 12.5 | deg
JavaFoil+Calcfoil stall+Eppler ext transition |  |  |  | L/D Max: | 149.523 | at alpha= | 7 | deg
Re: | 750000 |  |  | Cd Min: | 0.00634 | at alpha= | -0.5 | deg
Mach: | 0 |  |  | Cl=0 at alpha= | -5.0083 | deg
|  |  |  | @ Cl=0.1, Cd= | 0.0088311
|  |  |  | @ Cl=0.4, Cd= | 0.0082969
|  |  |  | @ Cl=0.6, Cd= | 0.0063977
alpha (deg) | Cl | Cd | Cm | Cl/Cd
-20 | -0.477 | 0.19677 | -0.033 | -2.425
-19.5 | -0.491 | 0.18847 | -0.034 | -2.605
-19 | -0.504 | 0.17713 | -0.034 | -2.847
-18.5 | -0.517 | 0.16953 | -0.035 | -3.05
-18 | -0.529 | 0.16231 | -0.036 | -3.26
-17.5 | -0.54 | 0.15615 | -0.036 | -3.459
-17 | -0.55 | 0.14566 | -0.037 | -3.776
-16.5 | -0.559 | 0.13874 | -0.037 | -4.027
-16 | -0.565 | 0.1309 | -0.038 | -4.319
-15.5 | -0.57 | 0.1253 | -0.038 | -4.55
-15 | -0.573 | 0.1185 | -0.039 | -4.834
-14.5 | -0.573 | 0.11382 | -0.04 | -5.035
-14 | -0.571 | 0.10467 | -0.041 | -5.451
-13.5 | -0.565 | 0.09965 | -0.042 | -5.671
-13 | -0.556 | 0.09239 | -0.043 | -6.022
-12.5 | -0.544 | 0.08665 | -0.044 | -6.282
-12 | -0.529 | 0.08131 | -0.045 | -6.501
-11.5 | -0.509 | 0.07699 | -0.046 | -6.615
-11 | -0.487 | 0.07189 | -0.047 | -6.768
-10.5 | -0.46 | 0.06706 | -0.048 | -6.864
-10 | -0.431 | 0.06299 | -0.049 | -6.836
-9.5 | -0.398 | 0.05857 | -0.051 | -6.795
-9 | -0.362 | 0.05529 | -0.052 | -6.544
-8.5 | -0.322 | 0.05215 | -0.049 | -6.168
-8 | -0.281 | 0.04871 | -0.052 | -5.77
-7.5 | -0.237 | 0.04569 | -0.054 | -5.187
-7 | -0.234 | 0.01073 | -0.098 | -21.767
-6.5 | -0.177 | 0.01051 | -0.099 | -16.83
-6 | -0.119 | 0.01028 | -0.1 | -11.537
-5.5 | -0.059 | 0.01 | -0.102 | -5.934
-5 | 0.001 | 0.00976 | -0.103 | 0.082
-4.5 | 0.062 | 0.00956 | -0.104 | 6.452
-4 | 0.123 | 0.00839 | -0.106 | 14.677
-3.5 | 0.185 | 0.00823 | -0.107 | 22.461
-3 | 0.247 | 0.00811 | -0.108 | 30.455
-2.5 | 0.31 | 0.00842 | -0.11 | 36.752
-2 | 0.372 | 0.00831 | -0.111 | 44.756
-1.5 | 0.436 | 0.00828 | -0.112 | 52.645
-1 | 0.498 | 0.00857 | -0.114 | 58.084
-0.5 | 0.558 | 0.00634 | -0.115 | 88.01
0 | 0.609 | 0.00641 | -0.116 | 95.003
0.5 | 0.67 | 0.00654 | -0.117 | 102.412
1 | 0.73 | 0.0068 | -0.119 | 107.284
1.5 | 0.79 | 0.00694 | -0.12 | 113.798
2 | 0.85 | 0.00721 | -0.121 | 117.864
2.5 | 0.91 | 0.00738 | -0.122 | 123.293
3 | 0.97 | 0.00757 | -0.124 | 128.146
3.5 | 1.03 | 0.00773 | -0.125 | 133.229
4 | 1.082 | 0.00791 | -0.126 | 136.812
4.5 | 1.138 | 0.00812 | -0.127 | 140.136
5 | 1.195 | 0.00832 | -0.128 | 143.523
5.5 | 1.25 | 0.0086 | -0.13 | 145.365
6 | 1.304 | 0.00882 | -0.131 | 147.919
6.5 | 1.357 | 0.0091 | -0.132 | 149.166
7 | 1.407 | 0.00941 | -0.133 | 149.523
7.5 | 1.453 | 0.02087 | -0.134 | 69.609
8 | 1.498 | 0.02177 | -0.135 | 68.829
8.5 | 1.539 | 0.02266 | -0.136 | 67.891
9 | 1.575 | 0.02361 | -0.137 | 66.728
9.5 | 1.608 | 0.02451 | -0.139 | 65.592
10 | 1.636 | 0.02596 | -0.14 | 63.044
10.5 | 1.66 | 0.02718 | -0.141 | 61.081
11 | 1.68 | 0.02843 | -0.142 | 59.071
11.5 | 1.694 | 0.02993 | -0.143 | 56.591
12 | 1.703 | 0.03125 | -0.144 | 54.484
12.5 | 1.707 | 0.03279 | -0.145 | 52.046
13 | 1.705 | 0.03437 | -0.146 | 49.616
13.5 | 1.699 | 0.036 | -0.147 | 47.194
14 | 1.688 | 0.03776 | -0.147 | 44.694
14.5 | 1.671 | 0.04008 | -0.148 | 41.698
15 | 1.648 | 0.04191 | -0.149 | 39.318
15.5 | 1.616 | 0.04436 | -0.15 | 36.436
16 | 1.578 | 0.04749 | -0.15 | 33.235
16.5 | 1.533 | 0.0514 | -0.15 | 29.834
17 | 1.311 | 0.11905 | -0.111 | 11.009
17.5 | 1.244 | 0.14282 | -0.091 | 8.713

## 34. Re 750k Mach 0.00 (2)
BIGFOIL.COM POLAR EXPORT
NACA67-716 a=0.6
NACA67-716 a=0.6 |  |  |  | Cl Max: | 1.3562 | at alpha= | 19.5 | deg
XFOIL ncrit=9 |  |  |  | L/D Max: | 108.687 | at alpha= | 5 | deg
Re: | 750000 |  |  | Cd Min: | 0.12857 | at alpha= | -15.5 | deg
Mach: | 0 |  |  | Cl=0 at alpha= | -5.7366 | deg
|  |  |  | @ Cl=0.1, Cd= | 0.012795
|  |  |  | @ Cl=0.4, Cd= | 0.010483
|  |  |  | @ Cl=0.6, Cd= | 0.010164
alpha (deg) | Cl | Cd | Cm | Cl/Cd
-15.5 | -0.0829 | 0.12857 | -0.134 | -0.64478
-15 | -0.0583 | 0.12572 | -0.1365 | -0.46373
-14.5 | -0.0615 | 0.11577 | -0.14 | -0.53123
-14 | -0.4708 | 0.03866 | -0.1723 | -12.178
-13.5 | -0.509 | 0.03317 | -0.1678 | -15.3452
-13 | -0.5242 | 0.02973 | -0.1619 | -17.632
-12.5 | -0.5079 | 0.02851 | -0.158 | -17.8148
-12 | -0.4809 | 0.02815 | -0.1546 | -17.0835
-11.5 | -0.4576 | 0.02772 | -0.1504 | -16.5079
-11 | -0.4357 | 0.02638 | -0.1464 | -16.5163
-10.5 | -0.4161 | 0.02436 | -0.142 | -17.0813
-10 | -0.3821 | 0.02318 | -0.1397 | -16.484
-9.5 | -0.3439 | 0.02223 | -0.1378 | -15.4701
-9 | -0.3053 | 0.02079 | -0.1358 | -14.6849
-8.5 | -0.2629 | 0.0195 | -0.1343 | -13.4821
-8 | -0.2174 | 0.01839 | -0.1333 | -11.8216
-7.5 | -0.1718 | 0.01673 | -0.1324 | -10.269
-7 | -0.1241 | 0.01583 | -0.1317 | -7.8395
-6.5 | -0.0758 | 0.01514 | -0.1311 | -5.0066
-6 | -0.0266 | 0.01437 | -0.1305 | -1.8511
-5.5 | 0.0239 | 0.01377 | -0.13 | 1.7357
-5 | 0.0725 | 0.01294 | -0.1293 | 5.6028
-4.5 | 0.1239 | 0.01267 | -0.129 | 9.779
-4 | 0.1671 | 0.01229 | -0.1272 | 13.5964
-3.5 | 0.2129 | 0.01212 | -0.1258 | 17.566
-3 | 0.2612 | 0.01186 | -0.1249 | 22.0236
-2.5 | 0.3117 | 0.01155 | -0.1244 | 26.987
-2 | 0.3647 | 0.01118 | -0.1244 | 32.6208
-1.5 | 0.4022 | 0.01044 | -0.1217 | 38.5249
-1 | 0.3975 | 0.0091 | -0.1101 | 43.6813
-0.5 | 0.4458 | 0.00916 | -0.1086 | 48.6681
0 | 0.501 | 0.00926 | -0.1086 | 54.1037
0.5 | 0.5595 | 0.00942 | -0.1092 | 59.3949
1 | 0.5917 | 0.01009 | -0.1036 | 58.6422
1.5 | 0.6199 | 0.01034 | -0.0979 | 59.9516
2 | 0.6791 | 0.01014 | -0.0994 | 66.9724
2.5 | 0.748 | 0.00992 | -0.1029 | 75.4032
3 | 0.7831 | 0.00993 | -0.0993 | 78.862
3.5 | 0.8199 | 0.00972 | -0.096 | 84.3519
4 | 0.8996 | 0.00937 | -0.1017 | 96.0085
4.5 | 0.9017 | 0.00944 | -0.091 | 95.5191
5 | 0.9771 | 0.00899 | -0.0955 | 108.6874
5.5 | 0.985 | 0.00918 | -0.0863 | 107.2985
6 | 1.0043 | 0.00947 | -0.0798 | 106.0507
6.5 | 1.0196 | 0.01017 | -0.0729 | 100.2557
7 | 1.0659 | 0.01093 | -0.0729 | 97.5206
7.5 | 1.1071 | 0.01225 | -0.0726 | 90.3755
8 | 1.122 | 0.0152 | -0.0689 | 73.8158
9 | 1.0913 | 0.02037 | -0.0483 | 53.5739
9.5 | 1.0883 | 0.02315 | -0.0408 | 47.0108
10 | 1.0933 | 0.02573 | -0.0349 | 42.4913
10.5 | 1.1023 | 0.02827 | -0.0299 | 38.9919
11.5 | 1.1269 | 0.03337 | -0.0216 | 33.7699
12 | 1.1469 | 0.03562 | -0.0186 | 32.1982
12.5 | 1.17 | 0.03776 | -0.0162 | 30.9852
13 | 1.1898 | 0.04022 | -0.0136 | 29.5823
13.5 | 1.2163 | 0.04224 | -0.0119 | 28.795
14 | 1.2339 | 0.04503 | -0.0095 | 27.4017
14.5 | 1.2578 | 0.0474 | -0.008 | 26.5359
15 | 1.274 | 0.05048 | -0.006 | 25.2377
15.5 | 1.2945 | 0.05328 | -0.0046 | 24.2962
16 | 1.3076 | 0.05686 | -0.0029 | 22.9968
16.5 | 1.3245 | 0.06018 | -0.0018 | 22.009
17 | 1.3339 | 0.06436 | -0.0005 | 20.7256
17.5 | 1.3457 | 0.06846 | 0.0004 | 19.6567
18 | 1.3479 | 0.07377 | 0.0011 | 18.2717
18.5 | 1.3529 | 0.07894 | 0.0014 | 17.1383
19 | 1.3549 | 0.08467 | 0.0013 | 16.0021
19.5 | 1.3562 | 0.09068 | 0.0006 | 14.9559
20 | 1.3465 | 0.09831 | -0.0006 | 13.6965

## 35. Re 750k Mach 0.10 (1)
BIGFOIL.COM POLAR EXPORT
NACA67-716 a=0.6
NACA67-716 a=0.6 |  |  |  | Cl Max: | 1.699 | at alpha= | 12.5 | deg
JavaFoil+Calcfoil stall+Eppler ext transition |  |  |  | L/D Max: | 149.293 | at alpha= | 7 | deg
Re: | 750000 |  |  | Cd Min: | 0.00635 | at alpha= | -0.5 | deg
Mach: | 0.1 |  |  | Cl=0 at alpha= | -5.0082 | deg
|  |  |  | @ Cl=0.1, Cd= | 0.0094452
|  |  |  | @ Cl=0.4, Cd= | 0.0083178
|  |  |  | @ Cl=0.6, Cd= | 0.0066635
alpha (deg) | Cl | Cd | Cm | Cl/Cd
-19.5 | -0.443 | 0.19217 | -0.034 | -2.307
-19 | -0.459 | 0.18591 | -0.034 | -2.471
-18.5 | -0.475 | 0.17244 | -0.035 | -2.753
-18 | -0.49 | 0.16773 | -0.036 | -2.919
-17.5 | -0.504 | 0.15734 | -0.036 | -3.201
-17 | -0.517 | 0.14884 | -0.037 | -3.47
-16.5 | -0.528 | 0.14078 | -0.037 | -3.751
-16 | -0.538 | 0.13359 | -0.038 | -4.028
-15.5 | -0.546 | 0.1284 | -0.038 | -4.253
-15 | -0.552 | 0.12198 | -0.039 | -4.522
-14.5 | -0.555 | 0.11489 | -0.04 | -4.829
-14 | -0.555 | 0.10621 | -0.04 | -5.226
-13.5 | -0.552 | 0.10065 | -0.042 | -5.487
-13 | -0.546 | 0.0948 | -0.043 | -5.759
-12.5 | -0.536 | 0.08749 | -0.043 | -6.126
-12 | -0.522 | 0.08364 | -0.045 | -6.244
-11.5 | -0.505 | 0.0769 | -0.046 | -6.563
-11 | -0.483 | 0.0722 | -0.047 | -6.693
-10.5 | -0.458 | 0.06782 | -0.048 | -6.758
-10 | -0.43 | 0.06338 | -0.049 | -6.777
-9.5 | -0.398 | 0.05906 | -0.051 | -6.733
-9 | -0.362 | 0.05574 | -0.052 | -6.493
-8.5 | -0.325 | 0.0508 | -0.056 | -6.389
-8 | -0.282 | 0.04913 | -0.052 | -5.731
-7.5 | -0.238 | 0.04603 | -0.053 | -5.16
-7 | -0.195 | 0.03906 | -0.065 | -4.993
-6.5 | -0.178 | 0.01057 | -0.1 | -16.801
-6 | -0.119 | 0.01031 | -0.101 | -11.549
-5.5 | -0.06 | 0.01005 | -0.102 | -5.933
-5 | 0.001 | 0.00979 | -0.104 | 0.082
-4.5 | 0.062 | 0.00958 | -0.105 | 6.463
-4 | 0.124 | 0.00936 | -0.106 | 13.211
-3.5 | 0.186 | 0.00826 | -0.108 | 22.489
-3 | 0.248 | 0.00813 | -0.109 | 30.524
-2.5 | 0.311 | 0.00846 | -0.11 | 36.74
-2 | 0.374 | 0.00833 | -0.112 | 44.874
-1.5 | 0.438 | 0.0083 | -0.113 | 52.771
-1 | 0.5 | 0.00826 | -0.114 | 60.594
-0.5 | 0.561 | 0.00635 | -0.115 | 88.252
0 | 0.612 | 0.00676 | -0.116 | 90.528
0.5 | 0.673 | 0.00656 | -0.118 | 102.5
1 | 0.733 | 0.00684 | -0.119 | 107.282
1.5 | 0.794 | 0.00698 | -0.12 | 113.744
2 | 0.854 | 0.00724 | -0.122 | 117.992
2.5 | 0.915 | 0.00744 | -0.123 | 122.941
3 | 0.975 | 0.0076 | -0.124 | 128.242
3.5 | 1.035 | 0.00779 | -0.125 | 132.876
4 | 1.087 | 0.00798 | -0.127 | 136.236
4.5 | 1.144 | 0.00817 | -0.128 | 140.088
5 | 1.2 | 0.0084 | -0.129 | 142.95
5.5 | 1.256 | 0.00864 | -0.13 | 145.253
6 | 1.31 | 0.00888 | -0.131 | 147.533
6.5 | 1.363 | 0.00915 | -0.133 | 148.936
7 | 1.413 | 0.00946 | -0.134 | 149.293
7.5 | 1.459 | 0.02109 | -0.135 | 69.169
8 | 1.504 | 0.02194 | -0.136 | 68.535
8.5 | 1.544 | 0.02286 | -0.137 | 67.536
9 | 1.58 | 0.02381 | -0.138 | 66.346
9.5 | 1.612 | 0.02482 | -0.139 | 64.96
10 | 1.639 | 0.02631 | -0.14 | 62.304
10.5 | 1.662 | 0.0275 | -0.141 | 60.442
11 | 1.679 | 0.02878 | -0.142 | 58.344
11.5 | 1.691 | 0.03031 | -0.143 | 55.795
12 | 1.698 | 0.03169 | -0.144 | 53.576
12.5 | 1.699 | 0.03331 | -0.145 | 51.015
13 | 1.694 | 0.03481 | -0.146 | 48.678
13.5 | 1.684 | 0.03647 | -0.147 | 46.179
14 | 1.669 | 0.03853 | -0.148 | 43.326
14.5 | 1.648 | 0.04085 | -0.149 | 40.347
15 | 1.619 | 0.04278 | -0.15 | 37.856
15.5 | 1.582 | 0.04553 | -0.15 | 34.746
16 | 1.533 | 0.04986 | -0.15 | 30.756
16.5 | 1.325 | 0.1059 | -0.118 | 12.514
17 | 1.241 | 0.13484 | -0.095 | 9.206
17.5 | 1.194 | 0.14617 | -0.087 | 8.165

## 36. Re 750k Mach 0.10 (2)
BIGFOIL.COM POLAR EXPORT
NACA67-716 a=0.6
NACA67-716 a=0.6 |  |  |  | Cl Max: | 1.3455 | at alpha= | 19 | deg
XFOIL ncrit=9 |  |  |  | L/D Max: | 107.27 | at alpha= | 5.5 | deg
Re: | 750000 |  |  | Cd Min: | 0.12897 | at alpha= | -15.5 | deg
Mach: | 0.1 |  |  | Cl=0 at alpha= | -5.7345 | deg
|  |  |  | @ Cl=0.1, Cd= | 0.012888
|  |  |  | @ Cl=0.4, Cd= | 0.010657
|  |  |  | @ Cl=0.6, Cd= | 0.010286
alpha (deg) | Cl | Cd | Cm | Cl/Cd
-15.5 | -0.0801 | 0.12897 | -0.1348 | -0.62107
-15 | -0.0556 | 0.12602 | -0.1373 | -0.4412
-14.5 | -0.0568 | 0.11651 | -0.1407 | -0.48751
-14 | -0.08 | 0.10273 | -0.1453 | -0.77874
-13.5 | -0.4258 | 0.03914 | -0.174 | -10.8789
-13 | -0.4715 | 0.03307 | -0.169 | -14.2576
-12.5 | -0.4809 | 0.03016 | -0.1633 | -15.945
-12 | -0.4472 | 0.0302 | -0.161 | -14.8079
-11.5 | -0.4155 | 0.03024 | -0.1581 | -13.7401
-11 | -0.4135 | 0.02819 | -0.1513 | -14.6683
-10.5 | -0.398 | 0.02626 | -0.1463 | -15.1561
-10 | -0.3751 | 0.02411 | -0.1425 | -15.5579
-9.5 | -0.3381 | 0.02317 | -0.1403 | -14.5921
-9 | -0.302 | 0.02153 | -0.1379 | -14.0269
-8.5 | -0.2615 | 0.02004 | -0.1361 | -13.0489
-8 | -0.2173 | 0.01878 | -0.1347 | -11.5708
-7.5 | -0.1726 | 0.01707 | -0.1335 | -10.1113
-7 | -0.125 | 0.01606 | -0.1328 | -7.7833
-6.5 | -0.0763 | 0.01533 | -0.132 | -4.9772
-6 | -0.0266 | 0.01451 | -0.1314 | -1.8332
-5 | 0.0736 | 0.01303 | -0.1303 | 5.6485
-4.5 | 0.1238 | 0.01276 | -0.1297 | 9.7022
-4 | 0.1667 | 0.01239 | -0.1277 | 13.4544
-3.5 | 0.214 | 0.01226 | -0.1265 | 17.4551
-3 | 0.2619 | 0.01191 | -0.1255 | 21.9899
-2.5 | 0.3133 | 0.01159 | -0.1251 | 27.0319
-2 | 0.3671 | 0.01124 | -0.1252 | 32.6601
-1.5 | 0.4015 | 0.01063 | -0.1217 | 37.7705
0 | 0.5029 | 0.00929 | -0.1091 | 54.1335
0.5 | 0.5625 | 0.00947 | -0.1098 | 59.3981
1 | 0.5821 | 0.01017 | -0.1018 | 57.237
1.5 | 0.6176 | 0.0104 | -0.0972 | 59.3846
2 | 0.6808 | 0.01018 | -0.0995 | 66.8762
2.5 | 0.7519 | 0.00997 | -0.1034 | 75.4162
3 | 0.7585 | 0.01007 | -0.0938 | 75.3227
3.5 | 0.8197 | 0.00978 | -0.0955 | 83.8139
4 | 0.9033 | 0.00943 | -0.1019 | 95.79
4.5 | 0.9007 | 0.00955 | -0.0902 | 94.3141
5 | 0.9567 | 0.00931 | -0.0907 | 102.7605
5.5 | 0.9901 | 0.00923 | -0.0866 | 107.2698
6 | 1.0092 | 0.00952 | -0.0799 | 106.0084
6.5 | 1.0205 | 0.01038 | -0.0724 | 98.3141
7 | 1.0668 | 0.01118 | -0.0724 | 95.4204
7.5 | 1.1084 | 0.01254 | -0.0721 | 88.3892
8 | 1.122 | 0.01561 | -0.0682 | 71.877
8.5 | 1.0993 | 0.01802 | -0.0562 | 61.0044
9 | 1.0906 | 0.02076 | -0.0473 | 52.5337
9.5 | 1.088 | 0.02357 | -0.0399 | 46.1604
10 | 1.0926 | 0.02621 | -0.0339 | 41.6864
10.5 | 1.1018 | 0.02877 | -0.0289 | 38.2968
11 | 1.1132 | 0.03134 | -0.0245 | 35.5201
11.5 | 1.1261 | 0.03398 | -0.0205 | 33.1401
12 | 1.1465 | 0.03626 | -0.0176 | 31.6189
12.5 | 1.17 | 0.03841 | -0.0151 | 30.4608
13 | 1.1903 | 0.0409 | -0.0126 | 29.1027
13.5 | 1.2154 | 0.04309 | -0.0107 | 28.2061
14 | 1.2341 | 0.04585 | -0.0085 | 26.916
14.5 | 1.2565 | 0.04842 | -0.0068 | 25.95
15 | 1.2729 | 0.05156 | -0.0048 | 24.6877
15.5 | 1.2914 | 0.0546 | -0.0033 | 23.652
16 | 1.3059 | 0.05814 | -0.0017 | 22.4613
16.5 | 1.3189 | 0.06195 | -0.0004 | 21.2897
17 | 1.3302 | 0.06605 | 0.0007 | 20.1393
17.5 | 1.3401 | 0.07047 | 0.0015 | 19.0166
18 | 1.3365 | 0.0766 | 0.0023 | 17.4478
18.5 | 1.3447 | 0.08155 | 0.0023 | 16.4893
19 | 1.3455 | 0.0876 | 0.002 | 15.3596
19.5 | 1.3432 | 0.09423 | 0.0011 | 14.2545
20 | 1.3294 | 0.10258 | -0.0005 | 12.9596

## 37. Re 750k Mach 0.25 (1)
BIGFOIL.COM POLAR EXPORT
NACA67-716 a=0.6
NACA67-716 a=0.6 |  |  |  | Cl Max: | 1.666 | at alpha= | 11 | deg
JavaFoil+Calcfoil stall+Eppler ext transition |  |  |  | L/D Max: | 146.079 | at alpha= | 6.5 | deg
Re: | 750000 |  |  | Cd Min: | 0.0065 | at alpha= | -0.5 | deg
Mach: | 0.25 |  |  | Cl=0 at alpha= | -5.0081 | deg
|  |  |  | @ Cl=0.1, Cd= | 0.0096244
|  |  |  | @ Cl=0.4, Cd= | 0.0081697
|  |  |  | @ Cl=0.6, Cd= | 0.0066985
alpha (deg) | Cl | Cd | Cm | Cl/Cd
-17 | -0.177 | 0.17045 | -0.037 | -1.039
-16.5 | -0.235 | 0.15813 | -0.037 | -1.487
-16 | -0.282 | 0.15351 | -0.037 | -1.839
-15.5 | -0.323 | 0.14388 | -0.037 | -2.248
-15 | -0.36 | 0.13779 | -0.038 | -2.612
-14.5 | -0.392 | 0.12654 | -0.039 | -3.094
-14 | -0.418 | 0.11734 | -0.04 | -3.565
-13.5 | -0.44 | 0.1092 | -0.041 | -4.025
-13 | -0.455 | 0.10289 | -0.041 | -4.423
-12.5 | -0.465 | 0.09591 | -0.042 | -4.844
-12 | -0.468 | 0.09053 | -0.043 | -5.168
-11.5 | -0.465 | 0.08228 | -0.045 | -5.649
-11 | -0.455 | 0.07737 | -0.046 | -5.886
-10.5 | -0.44 | 0.07121 | -0.047 | -6.178
-10 | -0.419 | 0.0666 | -0.049 | -6.288
-9.5 | -0.392 | 0.06273 | -0.049 | -6.246
-9 | -0.36 | 0.05816 | -0.051 | -6.197
-8.5 | -0.325 | 0.05344 | -0.054 | -6.082
-8 | -0.284 | 0.05052 | -0.051 | -5.628
-7.5 | -0.241 | 0.04717 | -0.053 | -5.103
-7 | -0.196 | 0.04309 | -0.058 | -4.546
-6.5 | -0.181 | 0.01076 | -0.102 | -16.806
-6 | -0.122 | 0.01051 | -0.104 | -11.566
-5.5 | -0.061 | 0.01028 | -0.105 | -5.929
-5 | 0.001 | 0.00999 | -0.106 | 0.083
-4.5 | 0.063 | 0.00974 | -0.108 | 6.516
-4 | 0.127 | 0.00954 | -0.109 | 13.292
-3.5 | 0.191 | 0.00933 | -0.11 | 20.429
-3 | 0.255 | 0.00917 | -0.112 | 27.787
-2.5 | 0.319 | 0.00815 | -0.113 | 39.133
-2 | 0.384 | 0.00808 | -0.114 | 47.502
-1.5 | 0.45 | 0.00845 | -0.116 | 53.183
-1 | 0.514 | 0.0084 | -0.117 | 61.194
-0.5 | 0.576 | 0.0065 | -0.118 | 88.498
0 | 0.628 | 0.00693 | -0.119 | 90.702
0.5 | 0.691 | 0.00706 | -0.121 | 97.847
1 | 0.753 | 0.00689 | -0.122 | 109.25
1.5 | 0.815 | 0.00718 | -0.124 | 113.544
2 | 0.877 | 0.00736 | -0.125 | 119.26
2.5 | 0.939 | 0.00754 | -0.126 | 124.612
3 | 1.001 | 0.00783 | -0.128 | 127.804
3.5 | 1.062 | 0.00803 | -0.129 | 132.238
4 | 1.115 | 0.00823 | -0.13 | 135.42
4.5 | 1.173 | 0.00846 | -0.131 | 138.756
5 | 1.231 | 0.00871 | -0.132 | 141.367
5.5 | 1.287 | 0.00899 | -0.134 | 143.246
6 | 1.343 | 0.00924 | -0.135 | 145.373
6.5 | 1.396 | 0.00956 | -0.136 | 146.079
7 | 1.444 | 0.02127 | -0.137 | 67.875
7.5 | 1.491 | 0.0222 | -0.138 | 67.155
8 | 1.534 | 0.02317 | -0.139 | 66.229
8.5 | 1.572 | 0.02421 | -0.141 | 64.918
9 | 1.604 | 0.02527 | -0.142 | 63.472
9.5 | 1.63 | 0.02657 | -0.143 | 61.334
10 | 1.649 | 0.0282 | -0.144 | 58.479
10.5 | 1.661 | 0.02961 | -0.145 | 56.108
11 | 1.666 | 0.03134 | -0.146 | 53.154
11.5 | 1.662 | 0.03291 | -0.147 | 50.497
12 | 1.649 | 0.03481 | -0.148 | 47.381
12.5 | 1.627 | 0.03689 | -0.149 | 44.117
13 | 1.596 | 0.03894 | -0.15 | 40.991
13.5 | 1.556 | 0.04089 | -0.151 | 38.067
14 | 1.506 | 0.04359 | -0.152 | 34.552
14.5 | 1.24 | 0.10725 | -0.098 | 11.557
15 | 1.164 | 0.12176 | -0.081 | 9.562
15.5 | 1.092 | 0.13303 | -0.075 | 8.212
16 | 1.017 | 0.14084 | -0.074 | 7.221

## 38. Re 750k Mach 0.25 (2)
BIGFOIL.COM POLAR EXPORT
NACA67-716 a=0.6
NACA67-716 a=0.6 |  |  |  | Cl Max: | 0.4236 | at alpha= | -1 | deg
XFOIL ncrit=9 |  |  |  | L/D Max: | 40.5359 | at alpha= | -1 | deg
Re: | 750000 |  |  | Cd Min: | 0.10253 | at alpha= | -13.5 | deg
Mach: | 0.25 |  |  | Cl=0 at alpha= | -5.7532 | deg
|  |  |  | @ Cl=0.1, Cd= | 0.013581
|  |  |  | @ Cl=0.4, Cd= | 0.01149
|  |  |  | @ Cl=0.6, Cd= | 0.01045
alpha (deg) | Cl | Cd | Cm | Cl/Cd
-13.5 | -0.035 | 0.10253 | -0.152 | -0.34136
-13 | -0.0083 | 0.10021 | -0.154 | -0.082826
-12 | 0.0111 | 0.08911 | -0.1594 | 0.12457
-11.5 | 0 | 0.0803 | -0.1633 | 0
-11 | 0.02 | 0.07708 | -0.1646 | 0.25947
-10.5 | -0.0409 | 0.06026 | -0.1723 | -0.67873
-10 | -0.0907 | 0.04913 | -0.1774 | -1.8461
-9.5 | -0.1643 | 0.04002 | -0.169 | -4.1054
-9 | -0.2257 | 0.03045 | -0.1566 | -7.4122
-8.5 | -0.2319 | 0.02475 | -0.1485 | -9.3697
-8 | -0.2081 | 0.02175 | -0.1437 | -9.5678
-7.5 | -0.1735 | 0.01942 | -0.1403 | -8.9341
-7 | -0.129 | 0.01765 | -0.1386 | -7.3088
-6.5 | -0.0794 | 0.01649 | -0.1375 | -4.815
-6 | -0.0267 | 0.01541 | -0.1369 | -1.7326
-5.5 | 0.0274 | 0.01448 | -0.1365 | 1.8923
-5 | 0.0777 | 0.01385 | -0.1355 | 5.6101
-4.5 | 0.1199 | 0.01334 | -0.1329 | 8.988
-4 | 0.167 | 0.01305 | -0.1312 | 12.7969
-3.5 | 0.2154 | 0.01259 | -0.1298 | 17.1088
-3 | 0.2681 | 0.0122 | -0.1292 | 21.9754
-2.5 | 0.3236 | 0.01189 | -0.1293 | 27.2161
-2 | 0.363 | 0.01189 | -0.1261 | 30.5299
-1.5 | 0.3966 | 0.01164 | -0.1219 | 34.0722
-1 | 0.4236 | 0.01045 | -0.1167 | 40.5359

## 39. Re 750k Mach 0.50 (1)
BIGFOIL.COM POLAR EXPORT
NACA67-716 a=0.6
NACA67-716 a=0.6 |  |  |  | Cl Max: | 1.622 | at alpha= | 8 | deg
JavaFoil+Calcfoil stall+Eppler ext transition |  |  |  | L/D Max: | 135.273 | at alpha= | 6 | deg
Re: | 750000 |  |  | Cd Min: | 0.00724 | at alpha= | -0.5 | deg
Mach: | 0.5 |  |  | Cl=0 at alpha= | -5.0091 | deg
|  |  |  | @ Cl=0.1, Cd= | 0.010509
|  |  |  | @ Cl=0.4, Cd= | 0.0096575
|  |  |  | @ Cl=0.6, Cd= | 0.0085812
alpha (deg) | Cl | Cd | Cm | Cl/Cd
-20 | -0.847 | 0.20616 | -0.045 | -4.108
-19.5 | -0.819 | 0.19842 | -0.045 | -4.129
-19 | -0.789 | 0.19781 | -0.044 | -3.99
-18.5 | -0.761 | 0.23295 | -0.044 | -3.268
-18 | -0.733 | 0.1877 | -0.045 | -3.908
-17.5 | -0.706 | 0.18146 | -0.045 | -3.889
-17 | -0.678 | 0.17798 | -0.046 | -3.808
-16.5 | -0.65 | 0.17386 | -0.046 | -3.738
-16 | -0.622 | 0.16734 | -0.047 | -3.717
-15.5 | -0.593 | 0.15396 | -0.045 | -3.85
-15 | -0.564 | 0.14942 | -0.045 | -3.778
-14.5 | -0.536 | 0.14487 | -0.046 | -3.703
-14 | -0.508 | 0.14353 | -0.046 | -3.542
-13.5 | -0.48 | 0.13981 | -0.047 | -3.435
-13 | -0.452 | 0.13623 | -0.048 | -3.319
-12.5 | -0.424 | 0.13374 | -0.048 | -3.171
-12 | -0.395 | 0.12169 | -0.046 | -3.246
-11.5 | -0.367 | 0.11583 | -0.046 | -3.167
-11 | -0.339 | 0.11111 | -0.047 | -3.048
-10.5 | -0.31 | 0.10805 | -0.047 | -2.873
-10 | -0.282 | 0.10516 | -0.048 | -2.684
-9.5 | -0.254 | 0.097 | -0.044 | -2.614
-9 | -0.225 | 0.09208 | -0.045 | -2.448
-8.5 | -0.198 | 0.06823 | -0.052 | -2.898
-8 | -0.17 | 0.06112 | -0.053 | -2.773
-7.5 | -0.221 | 0.05901 | -0.052 | -3.739
-7 | -0.194 | 0.05138 | -0.056 | -3.781
-6.5 | -0.153 | 0.04664 | -0.05 | -3.274
-6 | -0.105 | 0.04285 | -0.058 | -2.46
-5.5 | -0.054 | 0.03938 | -0.064 | -1.367
-5 | 0.001 | 0.01092 | -0.118 | 0.082
-4.5 | 0.07 | 0.01065 | -0.119 | 6.543
-4 | 0.14 | 0.01032 | -0.121 | 13.55
-3.5 | 0.211 | 0.01003 | -0.122 | 21.023
-3 | 0.283 | 0.00986 | -0.124 | 28.66
-2.5 | 0.355 | 0.00972 | -0.125 | 36.48
-2 | 0.427 | 0.00962 | -0.127 | 44.336
-1.5 | 0.501 | 0.00955 | -0.128 | 52.45
-1 | 0.572 | 0.00952 | -0.13 | 60.093
-0.5 | 0.64 | 0.00724 | -0.131 | 88.428
0 | 0.7 | 0.00775 | -0.132 | 90.32
0.5 | 0.77 | 0.00793 | -0.134 | 97.022
1 | 0.839 | 0.00813 | -0.135 | 103.212
1.5 | 0.908 | 0.00832 | -0.137 | 109.156
2 | 0.977 | 0.00856 | -0.138 | 114.16
2.5 | 1.046 | 0.00879 | -0.14 | 118.927
3 | 1.114 | 0.00905 | -0.141 | 123.131
3.5 | 1.183 | 0.00932 | -0.143 | 126.973
4 | 1.238 | 0.00962 | -0.144 | 128.65
4.5 | 1.301 | 0.00975 | -0.146 | 133.454
5 | 1.362 | 0.01016 | -0.147 | 134.017
5.5 | 1.421 | 0.01051 | -0.149 | 135.228
6 | 1.478 | 0.01093 | -0.15 | 135.273
6.5 | 1.529 | 0.02555 | -0.151 | 59.834
7 | 1.571 | 0.02775 | -0.152 | 56.612
7.5 | 1.605 | 0.02849 | -0.154 | 56.317
8 | 1.622 | 0.03027 | -0.155 | 53.59
8.5 | 1.604 | 0.03286 | -0.156 | 48.798
9 | 1.523 | 0.03577 | -0.157 | 42.593
9.5 | 0.806 | 0.07361 | -0.076 | 10.949
10 | 0.83 | 0.09512 | -0.058 | 8.722
10.5 | 0.857 | 0.1036 | -0.066 | 8.275
11 | 0.884 | 0.11074 | -0.066 | 7.982
11.5 | 0.912 | 0.12355 | -0.074 | 7.38
12 | 0.938 | 0.1266 | -0.074 | 7.411
12.5 | 0.965 | 0.12737 | -0.076 | 7.577
13 | 0.993 | 0.13797 | -0.083 | 7.198

## 40. Re 750k Mach 0.50 (2)
BIGFOIL.COM POLAR EXPORT
NACA67-716 a=0.6
NACA67-716 a=0.6 |  |  |  | Cl Max: | 1.1781 | at alpha= | 14.5 | deg
XFOIL ncrit=9 |  |  |  | L/D Max: | 59.2986 | at alpha= | 5.5 | deg
Re: | 750000 |  |  | Cd Min: | 0.20729 | at alpha= | 19.5 | deg
Mach: | 0.5 |  |  | Cl=0 at alpha= | -5.7088 | deg
|  |  |  | @ Cl=0.1, Cd= | 0.10472
|  |  |  | @ Cl=0.4, Cd= | 0.015493
|  |  |  | @ Cl=0.6, Cd= | 0.016454
alpha (deg) | Cl | Cd | Cm | Cl/Cd
-20 | -0.1627 | 0.20584 | -0.1241 | -0.79042
-19.5 | -0.1412 | 0.19932 | -0.1284 | -0.70841
-19 | -0.1213 | 0.19218 | -0.1327 | -0.63118
-18.5 | -0.1053 | 0.1848 | -0.1372 | -0.56981
-18 | -0.0833 | 0.17788 | -0.1409 | -0.46829
-17.5 | -0.0602 | 0.17202 | -0.1445 | -0.34996
-17 | -0.0402 | 0.16559 | -0.1483 | -0.24277
-16.5 | -0.022 | 0.15877 | -0.1521 | -0.13857
-16 | -0.0071 | 0.15145 | -0.1563 | -0.04688
-15.5 | 0.009 | 0.14437 | -0.16 | 0.06234
-15 | 0.0271 | 0.13767 | -0.1634 | 0.19685
-14 | 0.0585 | 0.12374 | -0.1695 | 0.47277
-13.5 | 0.075 | 0.1176 | -0.1726 | 0.63776
-13 | 0.0873 | 0.11086 | -0.1758 | 0.78748
-12.5 | 0.1004 | 0.10453 | -0.1787 | 0.96049
-12 | 0.1103 | 0.09808 | -0.1815 | 1.1246
-11 | 0.1377 | 0.08777 | -0.1864 | 1.5689
-10.5 | 0.1272 | 0.0794 | -0.1915 | 1.602
-10 | 0.1513 | 0.07598 | -0.1909 | 1.9913
-9.5 | 0.1487 | 0.06904 | -0.195 | 2.1538
-8 | 0.0804 | 0.04434 | -0.2021 | 1.8133
-7.5 | 0.0475 | 0.04008 | -0.1938 | 1.1851
-7 | 0.0234 | 0.03497 | -0.1851 | 0.66914
-6.5 | -0.0001 | 0.03057 | -0.1738 | -0.0032712
-6 | -0.0106 | 0.02614 | -0.1626 | -0.40551
-5.5 | 0.0076 | 0.02201 | -0.1549 | 0.3453
-5 | 0.0548 | 0.01873 | -0.1515 | 2.9258
-4.5 | 0.0399 | 0.01854 | -0.1359 | 2.1521
-4 | 0.0951 | 0.01708 | -0.1334 | 5.5679
-3.5 | 0.0394 | 0.01822 | -0.1103 | 2.1625
-3 | 0.0954 | 0.01714 | -0.1081 | 5.5659
-2.5 | 0.1603 | 0.01638 | -0.1075 | 9.7863
-2 | 0.2281 | 0.0156 | -0.1077 | 14.6218
-1.5 | 0.297 | 0.01501 | -0.1084 | 19.7868
0 | 0.3355 | 0.01759 | -0.0811 | 19.0733
0.5 | 0.3634 | 0.0149 | -0.074 | 24.3893
2.5 | 0.5079 | 0.01724 | -0.0519 | 29.4606
3 | 0.5797 | 0.01663 | -0.0528 | 34.8587
3.5 | 0.6639 | 0.0159 | -0.0564 | 41.7547
4.5 | 0.7801 | 0.01599 | -0.0547 | 48.7867
5.5 | 0.9215 | 0.01554 | -0.057 | 59.2986
6.5 | 1.0268 | 0.01776 | -0.0553 | 57.8153
7 | 1.0825 | 0.01913 | -0.0551 | 56.5865
7.5 | 1.1127 | 0.02184 | -0.0517 | 50.9478
8 | 1.1046 | 0.02497 | -0.0419 | 44.2371
8.5 | 1.0905 | 0.02854 | -0.0317 | 38.2095
9 | 1.0844 | 0.03227 | -0.0234 | 33.604
9.5 | 1.0827 | 0.03613 | -0.0163 | 29.9668
10 | 1.0849 | 0.04005 | -0.0102 | 27.0886
10.5 | 1.0898 | 0.04409 | -0.0049 | 24.7176
11 | 1.1026 | 0.04794 | -0.0005 | 22.9996
11.5 | 1.121 | 0.05168 | 0.0031 | 21.6912
12 | 1.1372 | 0.05581 | 0.0065 | 20.3763
12.5 | 1.1488 | 0.06056 | 0.0096 | 18.9696
13 | 1.1635 | 0.06532 | 0.0122 | 17.8123
13.5 | 1.172 | 0.07086 | 0.0144 | 16.5397
14 | 1.1747 | 0.07724 | 0.0161 | 15.2084
14.5 | 1.1781 | 0.08382 | 0.0173 | 14.0551
15 | 1.1748 | 0.09151 | 0.0174 | 12.8379
15.5 | 1.1664 | 0.10007 | 0.0167 | 11.6558
16 | 1.1515 | 0.10999 | 0.0142 | 10.4691
16.5 | 1.1317 | 0.12107 | 0.0099 | 9.3475
17 | 1.1057 | 0.13364 | 0.0036 | 8.2737
17.5 | 1.0769 | 0.14748 | -0.0044 | 7.302
18 | 1.0474 | 0.16225 | -0.0138 | 6.4555
18.5 | 1.0151 | 0.17875 | -0.0243 | 5.6789
19 | 0.9862 | 0.19595 | -0.0346 | 5.0329
19.5 | 0.9858 | 0.20729 | -0.0415 | 4.7557

## 41. Re 1M Mach 0.00 (1)
BIGFOIL.COM POLAR EXPORT
NACA67-716 a=0.6
NACA67-716 a=0.6 |  |  |  | Cl Max: | 1.708 | at alpha= | 12.5 | deg
JavaFoil+Calcfoil stall+Eppler ext transition |  |  |  | L/D Max: | 165.178 | at alpha= | 6.5 | deg
Re: | 1000000 |  |  | Cd Min: | 0.0057 | at alpha= | -0.5 | deg
Mach: | 0 |  |  | Cl=0 at alpha= | -5.0083 | deg
|  |  |  | @ Cl=0.1, Cd= | 0.0078579
|  |  |  | @ Cl=0.4, Cd= | 0.0083986
|  |  |  | @ Cl=0.6, Cd= | 0.0059588
alpha (deg) | Cl | Cd | Cm | Cl/Cd
-20 | -0.477 | 0.19211 | -0.033 | -2.485
-19.5 | -0.491 | 0.18247 | -0.034 | -2.691
-19 | -0.505 | 0.17524 | -0.035 | -2.879
-18.5 | -0.517 | 0.16363 | -0.036 | -3.161
-18 | -0.529 | 0.1569 | -0.036 | -3.374
-17.5 | -0.54 | 0.15 | -0.037 | -3.602
-17 | -0.55 | 0.14154 | -0.037 | -3.889
-16.5 | -0.559 | 0.13498 | -0.038 | -4.141
-16 | -0.566 | 0.13037 | -0.039 | -4.34
-15.5 | -0.571 | 0.12317 | -0.039 | -4.632
-15 | -0.573 | 0.11648 | -0.04 | -4.921
-14.5 | -0.573 | 0.10937 | -0.041 | -5.243
-14 | -0.571 | 0.10249 | -0.042 | -5.57
-13.5 | -0.565 | 0.09597 | -0.043 | -5.891
-13 | -0.557 | 0.09118 | -0.044 | -6.105
-12.5 | -0.545 | 0.08432 | -0.044 | -6.458
-12 | -0.529 | 0.07929 | -0.046 | -6.671
-11.5 | -0.51 | 0.07491 | -0.047 | -6.803
-11 | -0.487 | 0.07015 | -0.048 | -6.942
-10.5 | -0.461 | 0.06552 | -0.049 | -7.032
-10 | -0.431 | 0.06152 | -0.051 | -7.007
-9.5 | -0.399 | 0.05693 | -0.053 | -7.005
-9 | -0.363 | 0.05364 | -0.054 | -6.761
-8.5 | -0.324 | 0.04933 | -0.055 | -6.562
-8 | -0.286 | 0.04287 | -0.063 | -6.67
-7.5 | -0.29 | 0.01043 | -0.097 | -27.767
-7 | -0.234 | 0.01015 | -0.098 | -23.073
-6.5 | -0.177 | 0.00987 | -0.1 | -17.95
-6 | -0.119 | 0.00961 | -0.101 | -12.352
-5.5 | -0.059 | 0.00936 | -0.102 | -6.345
-5 | 0.001 | 0.00912 | -0.104 | 0.088
-4.5 | 0.062 | 0.00797 | -0.105 | 7.746
-4 | 0.123 | 0.00779 | -0.106 | 15.804
-3.5 | 0.185 | 0.00805 | -0.108 | 22.984
-3 | 0.247 | 0.00792 | -0.109 | 31.238
-2.5 | 0.31 | 0.00856 | -0.11 | 36.25
-2 | 0.373 | 0.00845 | -0.112 | 44.11
-1.5 | 0.436 | 0.00833 | -0.113 | 52.409
-1 | 0.498 | 0.00824 | -0.114 | 60.492
-0.5 | 0.56 | 0.0057 | -0.115 | 98.231
0 | 0.611 | 0.00603 | -0.117 | 101.368
0.5 | 0.672 | 0.00614 | -0.118 | 109.356
1 | 0.732 | 0.00626 | -0.119 | 116.945
1.5 | 0.792 | 0.00637 | -0.12 | 124.446
2 | 0.853 | 0.00651 | -0.122 | 131.028
2.5 | 0.913 | 0.00665 | -0.123 | 137.142
3 | 0.972 | 0.00684 | -0.124 | 142.269
3.5 | 1.032 | 0.00698 | -0.125 | 147.837
4 | 1.084 | 0.00715 | -0.127 | 151.581
4.5 | 1.141 | 0.00732 | -0.128 | 155.837
5 | 1.198 | 0.00754 | -0.129 | 158.912
5.5 | 1.253 | 0.00775 | -0.13 | 161.753
6 | 1.308 | 0.00794 | -0.131 | 164.587
6.5 | 1.361 | 0.00824 | -0.132 | 165.178
7 | 1.411 | 0.00861 | -0.134 | 163.926
7.5 | 1.454 | 0.01981 | -0.134 | 73.406
8 | 1.499 | 0.02059 | -0.135 | 72.813
8.5 | 1.54 | 0.02147 | -0.137 | 71.711
9 | 1.577 | 0.02233 | -0.138 | 70.595
9.5 | 1.61 | 0.02327 | -0.139 | 69.164
10 | 1.638 | 0.02472 | -0.14 | 66.267
10.5 | 1.662 | 0.02574 | -0.141 | 64.57
11 | 1.681 | 0.02693 | -0.142 | 62.413
11.5 | 1.695 | 0.02833 | -0.143 | 59.837
12 | 1.704 | 0.02968 | -0.144 | 57.42
12.5 | 1.708 | 0.031 | -0.145 | 55.098
13 | 1.707 | 0.03251 | -0.146 | 52.51
13.5 | 1.701 | 0.03425 | -0.147 | 49.665
14 | 1.689 | 0.03581 | -0.148 | 47.175
14.5 | 1.673 | 0.03807 | -0.149 | 43.952
15 | 1.65 | 0.03957 | -0.149 | 41.69
15.5 | 1.619 | 0.04167 | -0.15 | 38.844
16 | 1.583 | 0.04426 | -0.151 | 35.763
16.5 | 1.543 | 0.04693 | -0.151 | 32.884
17 | 1.497 | 0.05067 | -0.152 | 29.55
17.5 | 1.314 | 0.10277 | -0.126 | 12.784

## 42. Re 1M Mach 0.00 (2)
BIGFOIL.COM POLAR EXPORT
NACA67-716 a=0.6
NACA67-716 a=0.6 |  |  |  | Cl Max: | 1.4057 | at alpha= | 20 | deg
XFOIL ncrit=9 |  |  |  | L/D Max: | 133.583 | at alpha= | 5 | deg
Re: | 1000000 |  |  | Cd Min: | 0.09 | at alpha= | 20 | deg
Mach: | 0 |  |  | Cl=0 at alpha= | -5.7582 | deg
|  |  |  | @ Cl=0.1, Cd= | 0.010895
|  |  |  | @ Cl=0.4, Cd= | 0.0092253
|  |  |  | @ Cl=0.6, Cd= | 0.0074302
alpha (deg) | Cl | Cd | Cm | Cl/Cd
-17 | -0.7957 | 0.03422 | -0.169 | -23.2525
-16.5 | -0.8124 | 0.03006 | -0.1659 | -27.0259
-16 | -0.8117 | 0.02723 | -0.1622 | -29.809
-15 | -0.7665 | 0.02432 | -0.157 | -31.5173
-14.5 | -0.715 | 0.02455 | -0.1572 | -29.1242
-14 | -0.6823 | 0.0237 | -0.1552 | -28.789
-13.5 | -0.6611 | 0.0224 | -0.1515 | -29.5134
-13 | -0.6205 | 0.02246 | -0.15 | -27.6269
-12.5 | -0.5879 | 0.02191 | -0.1472 | -26.8325
-12 | -0.559 | 0.02121 | -0.1436 | -26.3555
-11.5 | -0.5206 | 0.02073 | -0.1416 | -25.1134
-11 | -0.4901 | 0.01917 | -0.1387 | -25.566
-10.5 | -0.448 | 0.01861 | -0.1373 | -24.0731
-10 | -0.4046 | 0.01808 | -0.136 | -22.3783
-9.5 | -0.3609 | 0.01737 | -0.1348 | -20.7772
-9 | -0.3151 | 0.01664 | -0.1338 | -18.9363
-8.5 | -0.2707 | 0.01513 | -0.1328 | -17.8916
-8 | -0.2228 | 0.01437 | -0.1322 | -15.5045
-7.5 | -0.173 | 0.01376 | -0.1318 | -12.5727
-7 | -0.1224 | 0.01312 | -0.1315 | -9.3293
-6.5 | -0.0706 | 0.01269 | -0.1314 | -5.5634
-6 | -0.0237 | 0.01192 | -0.1304 | -1.9883
-5.5 | 0.0253 | 0.01146 | -0.1297 | 2.2077
-5 | 0.0753 | 0.01112 | -0.1292 | 6.7716
-4.5 | 0.1247 | 0.01067 | -0.1285 | 11.687
-4 | 0.1775 | 0.01042 | -0.1285 | 17.0345
-3.5 | 0.2298 | 0.01007 | -0.1284 | 22.8203
-3 | 0.2827 | 0.00986 | -0.1285 | 28.6714
-2.5 | 0.3322 | 0.00973 | -0.1278 | 34.1418
-2 | 0.3804 | 0.00952 | -0.1269 | 39.958
-1.5 | 0.4223 | 0.00889 | -0.1249 | 47.5028
-1 | 0.452 | 0.00769 | -0.1206 | 58.7776
-0.5 | 0.4895 | 0.00705 | -0.117 | 69.4326
0 | 0.5431 | 0.00721 | -0.117 | 75.3259
0.5 | 0.5901 | 0.00737 | -0.1155 | 80.0678
1 | 0.6378 | 0.00766 | -0.1136 | 83.2637
1.5 | 0.6909 | 0.00779 | -0.1132 | 88.6906
2 | 0.7524 | 0.00771 | -0.1151 | 97.5875
2.5 | 0.7965 | 0.00772 | -0.1133 | 103.1736
3 | 0.8474 | 0.0076 | -0.113 | 111.5
3.5 | 0.9094 | 0.00748 | -0.115 | 121.5775
4 | 0.9323 | 0.00743 | -0.1085 | 125.4778
4.5 | 0.9731 | 0.00738 | -0.106 | 131.8564
5 | 0.9992 | 0.00748 | -0.1003 | 133.5829
5.5 | 1.0164 | 0.00785 | -0.0931 | 129.4777
6 | 1.0271 | 0.00842 | -0.0848 | 121.9834
6.5 | 1.0425 | 0.0091 | -0.0777 | 114.5604
7 | 1.0528 | 0.01013 | -0.07 | 103.9289
7.5 | 1.0638 | 0.01247 | -0.0645 | 85.3087
8 | 1.0817 | 0.01576 | -0.062 | 68.6358
8.5 | 1.078 | 0.01844 | -0.0541 | 58.4599
9 | 1.0763 | 0.02091 | -0.0464 | 51.473
9.5 | 1.0814 | 0.02331 | -0.0402 | 46.3921
10 | 1.0934 | 0.02551 | -0.0352 | 42.8616
10.5 | 1.1062 | 0.02781 | -0.0306 | 39.7771
11 | 1.1213 | 0.03009 | -0.0266 | 37.2649
11.5 | 1.1396 | 0.03231 | -0.0231 | 35.2708
12 | 1.1648 | 0.03417 | -0.0207 | 34.0884
12.5 | 1.1887 | 0.03619 | -0.0182 | 32.8461
13 | 1.2154 | 0.03808 | -0.0163 | 31.917
13.5 | 1.2387 | 0.04028 | -0.0141 | 30.7522
14 | 1.2635 | 0.04241 | -0.0123 | 29.7925
14.5 | 1.2848 | 0.04488 | -0.0103 | 28.6275
15 | 1.3064 | 0.04741 | -0.0086 | 27.5554
15.5 | 1.3272 | 0.05005 | -0.007 | 26.5175
16 | 1.3433 | 0.05318 | -0.0053 | 25.2595
16.5 | 1.3622 | 0.05618 | -0.004 | 24.2471
17 | 1.3726 | 0.06009 | -0.0024 | 22.8424
17.5 | 1.3864 | 0.06377 | -0.0014 | 21.7406
18 | 1.3956 | 0.06805 | -0.0004 | 20.5084
18.5 | 1.3967 | 0.07343 | 0.0004 | 19.0208
19 | 1.4021 | 0.07849 | 0.0007 | 17.8634
19.5 | 1.4054 | 0.08396 | 0.0005 | 16.7389
20 | 1.4057 | 0.09 | -0.0001 | 15.6189

## 43. Re 1M Mach 0.10 (1)
BIGFOIL.COM POLAR EXPORT
NACA67-716 a=0.6
NACA67-716 a=0.6 |  |  |  | Cl Max: | 1.701 | at alpha= | 12.5 | deg
JavaFoil+Calcfoil stall+Eppler ext transition |  |  |  | L/D Max: | 164.916 | at alpha= | 6.5 | deg
Re: | 1000000 |  |  | Cd Min: | 0.00572 | at alpha= | -0.5 | deg
Mach: | 0.1 |  |  | Cl=0 at alpha= | -5.0082 | deg
|  |  |  | @ Cl=0.1, Cd= | 0.0078797
|  |  |  | @ Cl=0.4, Cd= | 0.0083931
|  |  |  | @ Cl=0.6, Cd= | 0.0059667
alpha (deg) | Cl | Cd | Cm | Cl/Cd
-19.5 | -0.444 | 0.18663 | -0.034 | -2.377
-19 | -0.459 | 0.17622 | -0.035 | -2.607
-18.5 | -0.475 | 0.16789 | -0.035 | -2.829
-18 | -0.49 | 0.1605 | -0.036 | -3.052
-17.5 | -0.504 | 0.15569 | -0.037 | -3.236
-17 | -0.517 | 0.14383 | -0.037 | -3.593
-16.5 | -0.528 | 0.13676 | -0.038 | -3.864
-16 | -0.538 | 0.12982 | -0.039 | -4.147
-15.5 | -0.546 | 0.12439 | -0.039 | -4.392
-15 | -0.552 | 0.11681 | -0.04 | -4.725
-14.5 | -0.555 | 0.11056 | -0.04 | -5.021
-14 | -0.555 | 0.10374 | -0.041 | -5.353
-13.5 | -0.553 | 0.09867 | -0.043 | -5.6
-13 | -0.546 | 0.09143 | -0.043 | -5.974
-12.5 | -0.536 | 0.08639 | -0.044 | -6.207
-12 | -0.522 | 0.08115 | -0.045 | -6.438
-11.5 | -0.505 | 0.07574 | -0.046 | -6.669
-11 | -0.484 | 0.07072 | -0.048 | -6.84
-10.5 | -0.459 | 0.06621 | -0.049 | -6.929
-10 | -0.43 | 0.06217 | -0.05 | -6.917
-9.5 | -0.398 | 0.05753 | -0.053 | -6.921
-9 | -0.363 | 0.0542 | -0.054 | -6.691
-8.5 | -0.326 | 0.04828 | -0.059 | -6.762
-8 | -0.285 | 0.04519 | -0.06 | -6.296
-7.5 | -0.29 | 0.01046 | -0.097 | -27.748
-7 | -0.235 | 0.0102 | -0.099 | -23.039
-6.5 | -0.178 | 0.0099 | -0.1 | -17.962
-6 | -0.119 | 0.00965 | -0.102 | -12.36
-5.5 | -0.06 | 0.0094 | -0.103 | -6.349
-5 | 0.001 | 0.00915 | -0.104 | 0.088
-4.5 | 0.062 | 0.00799 | -0.106 | 7.762
-4 | 0.124 | 0.00781 | -0.107 | 15.842
-3.5 | 0.186 | 0.00811 | -0.108 | 22.943
-3 | 0.249 | 0.00795 | -0.109 | 31.27
-2.5 | 0.311 | 0.00787 | -0.111 | 39.573
-2 | 0.375 | 0.00844 | -0.112 | 44.354
-1.5 | 0.439 | 0.00832 | -0.113 | 52.719
-1 | 0.501 | 0.00799 | -0.115 | 62.67
-0.5 | 0.563 | 0.00572 | -0.116 | 98.422
0 | 0.614 | 0.00606 | -0.117 | 101.271
0.5 | 0.675 | 0.00618 | -0.119 | 109.165
1 | 0.736 | 0.00627 | -0.12 | 117.226
1.5 | 0.796 | 0.00642 | -0.121 | 124.019
2 | 0.857 | 0.00656 | -0.122 | 130.506
2.5 | 0.917 | 0.00673 | -0.123 | 136.35
3 | 0.977 | 0.00687 | -0.125 | 142.264
3.5 | 1.037 | 0.00701 | -0.126 | 147.896
4 | 1.089 | 0.00718 | -0.127 | 151.755
4.5 | 1.147 | 0.00738 | -0.128 | 155.357
5 | 1.203 | 0.00758 | -0.13 | 158.84
5.5 | 1.259 | 0.0078 | -0.131 | 161.373
6 | 1.314 | 0.00802 | -0.132 | 163.832
6.5 | 1.367 | 0.00829 | -0.133 | 164.916
7 | 1.417 | 0.00867 | -0.134 | 163.367
7.5 | 1.46 | 0.01997 | -0.135 | 73.114
8 | 1.505 | 0.02081 | -0.136 | 72.31
8.5 | 1.545 | 0.02164 | -0.137 | 71.4
9 | 1.581 | 0.02255 | -0.138 | 70.128
9.5 | 1.613 | 0.02349 | -0.139 | 68.693
10 | 1.641 | 0.02506 | -0.14 | 65.487
10.5 | 1.664 | 0.02612 | -0.142 | 63.689
11 | 1.681 | 0.02731 | -0.143 | 61.553
11.5 | 1.693 | 0.0287 | -0.144 | 58.986
12 | 1.7 | 0.0301 | -0.145 | 56.463
12.5 | 1.701 | 0.03148 | -0.146 | 54.016
13 | 1.696 | 0.03303 | -0.147 | 51.353
13.5 | 1.686 | 0.03475 | -0.147 | 48.533
14 | 1.671 | 0.03658 | -0.148 | 45.667
14.5 | 1.65 | 0.03865 | -0.149 | 42.693
15 | 1.622 | 0.04037 | -0.15 | 40.172
15.5 | 1.585 | 0.04276 | -0.151 | 37.071
16 | 1.543 | 0.04571 | -0.151 | 33.75
16.5 | 1.496 | 0.04891 | -0.152 | 30.584
17 | 1.423 | 0.05837 | -0.149 | 24.383
17.5 | 1.217 | 0.13021 | -0.107 | 9.346

## 44. Re 1M Mach 0.10 (2)
BIGFOIL.COM POLAR EXPORT
NACA67-716 a=0.6
NACA67-716 a=0.6 |  |  |  | Cl Max: | 1.395 | at alpha= | 19.5 | deg
XFOIL ncrit=9 |  |  |  | L/D Max: | 131.702 | at alpha= | 5 | deg
Re: | 1000000 |  |  | Cd Min: | 0.09383 | at alpha= | 20 | deg
Mach: | 0.1 |  |  | Cl=0 at alpha= | -5.7649 | deg
|  |  |  | @ Cl=0.1, Cd= | 0.010964
|  |  |  | @ Cl=0.4, Cd= | 0.0093196
|  |  |  | @ Cl=0.6, Cd= | 0.0074684
alpha (deg) | Cl | Cd | Cm | Cl/Cd
-16.5 | -0.7552 | 0.03461 | -0.1716 | -21.8203
-16 | -0.7752 | 0.03011 | -0.1683 | -25.7456
-15.5 | -0.7751 | 0.02723 | -0.1644 | -28.4649
-15 | -0.7534 | 0.02567 | -0.1617 | -29.3494
-14.5 | -0.712 | 0.02524 | -0.1606 | -28.2092
-14 | -0.6794 | 0.02438 | -0.1585 | -27.8671
-13.5 | -0.647 | 0.02349 | -0.1562 | -27.5436
-13 | -0.6159 | 0.02296 | -0.1534 | -26.8249
-12.5 | -0.5794 | 0.02264 | -0.1511 | -25.5919
-12 | -0.5522 | 0.02182 | -0.1472 | -25.3071
-11.5 | -0.5178 | 0.02117 | -0.1444 | -24.4591
-11 | -0.4882 | 0.0196 | -0.1412 | -24.9082
-10.5 | -0.4463 | 0.01912 | -0.1396 | -23.3421
-10 | -0.4033 | 0.01861 | -0.1381 | -21.6711
-9.5 | -0.3604 | 0.0178 | -0.1366 | -20.2472
-9 | -0.3153 | 0.01697 | -0.1354 | -18.5798
-8.5 | -0.2709 | 0.01547 | -0.1343 | -17.5113
-8 | -0.2231 | 0.0146 | -0.1335 | -15.2808
-7.5 | -0.1732 | 0.01395 | -0.1331 | -12.4158
-7 | -0.1223 | 0.01326 | -0.1327 | -9.2232
-6.5 | -0.0704 | 0.01281 | -0.1325 | -5.4957
-6 | -0.0229 | 0.01205 | -0.1315 | -1.9004
-5.5 | 0.0258 | 0.01153 | -0.1307 | 2.2376
-5 | 0.076 | 0.01118 | -0.1301 | 6.7979
-4.5 | 0.1259 | 0.01073 | -0.1295 | 11.7335
-4 | 0.1789 | 0.01045 | -0.1294 | 17.1196
-3.5 | 0.2316 | 0.01011 | -0.1293 | 22.908
-3 | 0.2845 | 0.00994 | -0.1293 | 28.6217
-2.5 | 0.3334 | 0.00978 | -0.1284 | 34.09
-2 | 0.3819 | 0.00958 | -0.1275 | 39.8643
-1.5 | 0.425 | 0.00896 | -0.1256 | 47.433
-1 | 0.456 | 0.0078 | -0.1215 | 58.4615
-0.5 | 0.492 | 0.00709 | -0.1176 | 69.3935
0 | 0.5431 | 0.00726 | -0.117 | 74.8072
0.5 | 0.5909 | 0.00742 | -0.1156 | 79.6361
1 | 0.6398 | 0.00768 | -0.114 | 83.3073
1.5 | 0.6939 | 0.00783 | -0.1136 | 88.6207
2 | 0.7565 | 0.00778 | -0.1157 | 97.2365
2.5 | 0.7965 | 0.00778 | -0.113 | 102.3779
3 | 0.8499 | 0.00763 | -0.1131 | 111.3893
3.5 | 0.9101 | 0.00755 | -0.1146 | 120.543
4 | 0.9311 | 0.00747 | -0.1077 | 124.6452
4.5 | 0.9681 | 0.00749 | -0.1043 | 129.2523
5 | 0.9983 | 0.00758 | -0.0994 | 131.7018
5.5 | 1.0192 | 0.00793 | -0.0929 | 128.5246
6 | 1.0266 | 0.00856 | -0.0839 | 119.9299
6.5 | 1.0422 | 0.00927 | -0.0768 | 112.4272
7 | 1.0531 | 0.01033 | -0.0692 | 101.9458
7.5 | 1.0648 | 0.01277 | -0.0639 | 83.3829
8 | 1.0817 | 0.01615 | -0.0613 | 66.9783
8.5 | 1.0775 | 0.0188 | -0.0532 | 57.3138
9 | 1.0753 | 0.02133 | -0.0454 | 50.4126
9.5 | 1.081 | 0.02374 | -0.0392 | 45.535
10 | 1.0932 | 0.02596 | -0.0343 | 42.1109
10.5 | 1.1057 | 0.02832 | -0.0296 | 39.0431
11 | 1.1205 | 0.03065 | -0.0255 | 36.5579
11.5 | 1.1399 | 0.03285 | -0.0222 | 34.7002
12 | 1.165 | 0.03477 | -0.0197 | 33.5059
12.5 | 1.1893 | 0.0368 | -0.0172 | 32.3179
13 | 1.2148 | 0.03883 | -0.0151 | 31.2851
13.5 | 1.2393 | 0.041 | -0.013 | 30.2268
14 | 1.262 | 0.04335 | -0.011 | 29.1119
14.5 | 1.285 | 0.04576 | -0.0091 | 28.0813
15 | 1.3033 | 0.04862 | -0.0071 | 26.8058
15.5 | 1.3258 | 0.05121 | -0.0057 | 25.8895
16 | 1.3412 | 0.05449 | -0.0039 | 24.6137
16.5 | 1.3597 | 0.05761 | -0.0026 | 23.6018
17 | 1.3704 | 0.0616 | -0.0011 | 22.2468
17.5 | 1.3825 | 0.06556 | 0 | 21.0876
18 | 1.3885 | 0.07032 | 0.0009 | 19.7454
18.5 | 1.3902 | 0.0758 | 0.0016 | 18.3404
19 | 1.3931 | 0.08129 | 0.0017 | 17.1374
19.5 | 1.395 | 0.08711 | 0.0014 | 16.0142
20 | 1.3916 | 0.09383 | 0.0005 | 14.8311

## 45. Re 1M Mach 0.25 (1)
BIGFOIL.COM POLAR EXPORT
NACA67-716 a=0.6
NACA67-716 a=0.6 |  |  |  | Cl Max: | 1.667 | at alpha= | 11 | deg
JavaFoil+Calcfoil stall+Eppler ext transition |  |  |  | L/D Max: | 161.8 | at alpha= | 6 | deg
Re: | 1000000 |  |  | Cd Min: | 0.00573 | at alpha= | -0.5 | deg
Mach: | 0.25 |  |  | Cl=0 at alpha= | -5.0081 | deg
|  |  |  | @ Cl=0.1, Cd= | 0.00897
|  |  |  | @ Cl=0.4, Cd= | 0.0078903
|  |  |  | @ Cl=0.6, Cd= | 0.0058823
alpha (deg) | Cl | Cd | Cm | Cl/Cd
-17 | -0.177 | 0.1646 | -0.037 | -1.076
-16.5 | -0.235 | 0.15329 | -0.038 | -1.535
-16 | -0.282 | 0.14714 | -0.038 | -1.919
-15.5 | -0.324 | 0.14093 | -0.038 | -2.296
-15 | -0.36 | 0.1302 | -0.039 | -2.765
-14.5 | -0.392 | 0.12351 | -0.04 | -3.171
-14 | -0.418 | 0.11473 | -0.041 | -3.647
-13.5 | -0.44 | 0.10645 | -0.041 | -4.131
-13 | -0.455 | 0.10176 | -0.042 | -4.474
-12.5 | -0.465 | 0.09475 | -0.043 | -4.906
-12 | -0.468 | 0.0882 | -0.044 | -5.307
-11.5 | -0.465 | 0.08078 | -0.046 | -5.757
-11 | -0.456 | 0.07498 | -0.047 | -6.077
-10.5 | -0.44 | 0.07037 | -0.048 | -6.255
-10 | -0.419 | 0.06481 | -0.049 | -6.463
-9.5 | -0.392 | 0.06121 | -0.05 | -6.405
-9 | -0.361 | 0.05699 | -0.052 | -6.332
-8.5 | -0.325 | 0.05222 | -0.055 | -6.233
-8 | -0.285 | 0.04845 | -0.054 | -5.889
-7.5 | -0.242 | 0.04457 | -0.059 | -5.435
-7 | -0.239 | 0.01044 | -0.101 | -22.867
-6.5 | -0.181 | 0.01014 | -0.103 | -17.865
-6 | -0.122 | 0.00986 | -0.104 | -12.345
-5.5 | -0.061 | 0.00959 | -0.106 | -6.358
-5 | 0.001 | 0.00933 | -0.107 | 0.089
-4.5 | 0.064 | 0.00909 | -0.108 | 6.99
-4 | 0.127 | 0.00888 | -0.11 | 14.287
-3.5 | 0.191 | 0.00778 | -0.111 | 24.512
-3 | 0.255 | 0.00766 | -0.112 | 33.272
-2.5 | 0.319 | 0.00758 | -0.114 | 42.107
-2 | 0.384 | 0.0079 | -0.115 | 48.637
-1.5 | 0.45 | 0.00786 | -0.116 | 57.276
-1 | 0.514 | 0.00782 | -0.118 | 65.753
-0.5 | 0.578 | 0.00573 | -0.119 | 100.874
0 | 0.63 | 0.00609 | -0.12 | 103.494
0.5 | 0.693 | 0.00635 | -0.122 | 109.044
1 | 0.755 | 0.00647 | -0.123 | 116.781
1.5 | 0.817 | 0.0066 | -0.124 | 123.877
2 | 0.879 | 0.00675 | -0.125 | 130.224
2.5 | 0.941 | 0.00689 | -0.127 | 136.543
3 | 1.003 | 0.00708 | -0.128 | 141.784
3.5 | 1.065 | 0.00726 | -0.129 | 146.794
4 | 1.118 | 0.00743 | -0.13 | 150.358
4.5 | 1.176 | 0.00764 | -0.132 | 154.062
5 | 1.234 | 0.00786 | -0.133 | 156.949
5.5 | 1.291 | 0.00809 | -0.134 | 159.441
6 | 1.346 | 0.00832 | -0.135 | 161.8
6.5 | 1.4 | 0.00866 | -0.137 | 161.668
7 | 1.445 | 0.02019 | -0.137 | 71.587
7.5 | 1.492 | 0.02105 | -0.138 | 70.881
8 | 1.536 | 0.02202 | -0.14 | 69.764
8.5 | 1.573 | 0.02293 | -0.141 | 68.613
9 | 1.605 | 0.02393 | -0.142 | 67.07
9.5 | 1.631 | 0.02516 | -0.143 | 64.847
10 | 1.65 | 0.02674 | -0.144 | 61.726
10.5 | 1.663 | 0.02806 | -0.145 | 59.26
11 | 1.667 | 0.02969 | -0.146 | 56.165
11.5 | 1.663 | 0.03115 | -0.147 | 53.399
12 | 1.651 | 0.03307 | -0.148 | 49.915
12.5 | 1.629 | 0.03487 | -0.149 | 46.713
13 | 1.598 | 0.03701 | -0.15 | 43.179
13.5 | 1.558 | 0.03882 | -0.151 | 40.141
14 | 1.509 | 0.0413 | -0.152 | 36.537
14.5 | 1.447 | 0.04526 | -0.152 | 31.965
15 | 1.181 | 0.11133 | -0.1 | 10.611
15.5 | 1.097 | 0.12689 | -0.084 | 8.645
16 | 1.02 | 0.13473 | -0.082 | 7.571

## 46. Re 1M Mach 0.25 (2)
BIGFOIL.COM POLAR EXPORT
NACA67-716 a=0.6
NACA67-716 a=0.6 |  |  |  | Cl Max: | 1.3448 | at alpha= | 17 | deg
XFOIL ncrit=9 |  |  |  | L/D Max: | 120.051 | at alpha= | 4 | deg
Re: | 1000000 |  |  | Cd Min: | 0.11614 | at alpha= | 20 | deg
Mach: | 0.25 |  |  | Cl=0 at alpha= | -5.8006 | deg
|  |  |  | @ Cl=0.1, Cd= | 0.011404
|  |  |  | @ Cl=0.4, Cd= | 0.0097509
|  |  |  | @ Cl=0.6, Cd= | 0.0076305
alpha (deg) | Cl | Cd | Cm | Cl/Cd
-13 | -0.0387 | 0.09301 | -0.1554 | -0.41608
-12.5 | -0.0491 | 0.08355 | -0.1595 | -0.58767
-11.5 | -0.3954 | 0.02971 | -0.1714 | -13.3087
-11 | -0.4131 | 0.02569 | -0.163 | -16.0802
-10.5 | -0.4166 | 0.02274 | -0.1549 | -18.3201
-10 | -0.3644 | 0.02375 | -0.1537 | -15.3432
-9.5 | -0.3365 | 0.02186 | -0.1497 | -15.3934
-9 | -0.3056 | 0.01971 | -0.146 | -15.5048
-8.5 | -0.2645 | 0.01833 | -0.1435 | -14.4299
-8 | -0.2236 | 0.01619 | -0.1413 | -13.811
-7.5 | -0.1736 | 0.01524 | -0.1402 | -11.3911
-7 | -0.1218 | 0.01428 | -0.1394 | -8.5294
-6.5 | -0.0702 | 0.01367 | -0.1386 | -5.1353
-6 | -0.0191 | 0.01294 | -0.1377 | -1.476
-5.5 | 0.0288 | 0.01199 | -0.1362 | 2.402
-5 | 0.0806 | 0.01155 | -0.1354 | 6.9784
-4.5 | 0.1339 | 0.01115 | -0.1349 | 12.009
-4 | 0.1871 | 0.01066 | -0.1344 | 17.5516
-3.5 | 0.2406 | 0.01044 | -0.1341 | 23.046
-3 | 0.2896 | 0.01024 | -0.1328 | 28.2812
-2.5 | 0.3395 | 0.01009 | -0.1317 | 33.6472
-2 | 0.3908 | 0.00985 | -0.1309 | 39.6751
-1.5 | 0.44 | 0.00932 | -0.1299 | 47.2103
-1 | 0.4772 | 0.00832 | -0.1267 | 57.3558
-0.5 | 0.4949 | 0.00739 | -0.1189 | 66.9689
0 | 0.5426 | 0.00752 | -0.1171 | 72.1543
0.5 | 0.5969 | 0.00762 | -0.1166 | 78.3333
1 | 0.6528 | 0.00781 | -0.1162 | 83.5851
1.5 | 0.7112 | 0.0081 | -0.1162 | 87.8025
2 | 0.7455 | 0.00813 | -0.1119 | 91.6974
2.5 | 0.7987 | 0.00805 | -0.1116 | 99.2174
3 | 0.8653 | 0.00788 | -0.114 | 109.8096
3.5 | 0.8805 | 0.00797 | -0.1056 | 110.4768
4 | 0.9376 | 0.00781 | -0.1059 | 120.0512
4.5 | 0.952 | 0.00811 | -0.0975 | 117.3859
5 | 0.9837 | 0.00835 | -0.0928 | 117.8084
5.5 | 1.0077 | 0.00876 | -0.0867 | 115.0342
6 | 1.0261 | 0.00937 | -0.0796 | 109.5091
6.5 | 1.0401 | 0.01024 | -0.0719 | 101.5723
7 | 1.0537 | 0.01156 | -0.0649 | 91.1505
7.5 | 1.0696 | 0.01441 | -0.0607 | 74.2262
8 | 1.0835 | 0.01808 | -0.0575 | 59.9281
8.5 | 1.0755 | 0.02076 | -0.0483 | 51.8064
9 | 1.0745 | 0.02345 | -0.0407 | 45.8209
9.5 | 1.0796 | 0.02606 | -0.0344 | 41.4275
10 | 1.0913 | 0.02852 | -0.0292 | 38.2644
10.5 | 1.1038 | 0.03108 | -0.0245 | 35.5148
11 | 1.118 | 0.0337 | -0.0202 | 33.1751
11.5 | 1.1395 | 0.03599 | -0.0169 | 31.6616
12 | 1.1646 | 0.03818 | -0.0142 | 30.5029
12.5 | 1.191 | 0.04036 | -0.0118 | 29.5094
13 | 1.2123 | 0.04299 | -0.0091 | 28.1996
13.5 | 1.2381 | 0.04537 | -0.007 | 27.289
14 | 1.2589 | 0.04823 | -0.0047 | 26.102
14.5 | 1.2791 | 0.05124 | -0.0026 | 24.9629
15 | 1.2979 | 0.05447 | -0.0006 | 23.8278
15.5 | 1.3124 | 0.05822 | 0.0013 | 22.5421
16 | 1.3286 | 0.06197 | 0.0029 | 21.4394
16.5 | 1.336 | 0.0667 | 0.0044 | 20.03
17 | 1.3448 | 0.07153 | 0.0055 | 18.8005
17.5 | 1.3445 | 0.07756 | 0.0063 | 17.335
18 | 1.3419 | 0.08409 | 0.0064 | 15.9579
18.5 | 1.3412 | 0.09072 | 0.006 | 14.784
19 | 1.3351 | 0.09824 | 0.0048 | 13.5902
19.5 | 1.3256 | 0.10648 | 0.0028 | 12.4493
20 | 1.3082 | 0.11614 | -0.0003 | 11.264

## 47. Re 1M Mach 0.50 (1)
BIGFOIL.COM POLAR EXPORT
NACA67-716 a=0.6
NACA67-716 a=0.6 |  |  |  | Cl Max: | 1.624 | at alpha= | 8 | deg
JavaFoil+Calcfoil stall+Eppler ext transition |  |  |  | L/D Max: | 149.461 | at alpha= | 5.5 | deg
Re: | 1000000 |  |  | Cd Min: | 0.00654 | at alpha= | -0.5 | deg
Mach: | 0.5 |  |  | Cl=0 at alpha= | -5.0089 | deg
|  |  |  | @ Cl=0.1, Cd= | 0.0097886
|  |  |  | @ Cl=0.4, Cd= | 0.0089975
|  |  |  | @ Cl=0.6, Cd= | 0.007959
alpha (deg) | Cl | Cd | Cm | Cl/Cd
-20 | -0.847 | 0.19247 | -0.045 | -4.4
-19.5 | -0.82 | 0.18993 | -0.046 | -4.315
-19 | -0.789 | 0.188 | -0.044 | -4.199
-18.5 | -0.761 | 0.21855 | -0.044 | -3.483
-18 | -0.734 | 0.17582 | -0.045 | -4.172
-17.5 | -0.706 | 0.17116 | -0.045 | -4.123
-17 | -0.678 | 0.16761 | -0.046 | -4.044
-16.5 | -0.65 | 0.16347 | -0.047 | -3.976
-16 | -0.622 | 0.15647 | -0.047 | -3.976
-15.5 | -0.593 | 0.14603 | -0.046 | -4.06
-15 | -0.564 | 0.13993 | -0.046 | -4.034
-14.5 | -0.536 | 0.136 | -0.046 | -3.945
-14 | -0.508 | 0.13578 | -0.047 | -3.744
-13.5 | -0.48 | 0.13207 | -0.047 | -3.637
-13 | -0.452 | 0.12848 | -0.048 | -3.52
-12.5 | -0.424 | 0.126 | -0.049 | -3.366
-12 | -0.395 | 0.11301 | -0.046 | -3.496
-11.5 | -0.367 | 0.10834 | -0.046 | -3.386
-11 | -0.339 | 0.10621 | -0.047 | -3.189
-10.5 | -0.31 | 0.10072 | -0.048 | -3.083
-10 | -0.282 | 0.09789 | -0.048 | -2.884
-9.5 | -0.254 | 0.09182 | -0.045 | -2.762
-9 | -0.225 | 0.08741 | -0.046 | -2.579
-8.5 | -0.198 | 0.0668 | -0.052 | -2.961
-8 | -0.17 | 0.05841 | -0.054 | -2.904
-7.5 | -0.221 | 0.05766 | -0.052 | -3.828
-7 | -0.194 | 0.05014 | -0.057 | -3.875
-6.5 | -0.153 | 0.04527 | -0.055 | -3.38
-6 | -0.106 | 0.04142 | -0.061 | -2.55
-5.5 | -0.055 | 0.03575 | -0.074 | -1.525
-5 | 0.001 | 0.01023 | -0.118 | 0.088
-4.5 | 0.07 | 0.00993 | -0.12 | 7.021
-4 | 0.14 | 0.0096 | -0.121 | 14.585
-3.5 | 0.211 | 0.00934 | -0.123 | 22.596
-3 | 0.283 | 0.0092 | -0.125 | 30.751
-2.5 | 0.355 | 0.00906 | -0.126 | 39.159
-2 | 0.427 | 0.00896 | -0.128 | 47.669
-1.5 | 0.501 | 0.00889 | -0.129 | 56.365
-1 | 0.573 | 0.00885 | -0.131 | 64.745
-0.5 | 0.643 | 0.00654 | -0.132 | 98.305
0 | 0.702 | 0.00701 | -0.133 | 100.194
0.5 | 0.772 | 0.00718 | -0.135 | 107.436
1 | 0.841 | 0.00735 | -0.136 | 114.42
1.5 | 0.91 | 0.00753 | -0.138 | 120.878
2 | 0.979 | 0.00745 | -0.139 | 131.45
2.5 | 1.048 | 0.00777 | -0.141 | 134.91
3 | 1.117 | 0.00799 | -0.142 | 139.749
3.5 | 1.186 | 0.00824 | -0.144 | 143.824
4 | 1.241 | 0.00851 | -0.145 | 145.837
4.5 | 1.304 | 0.00888 | -0.146 | 146.803
5 | 1.366 | 0.00922 | -0.148 | 148.108
5.5 | 1.425 | 0.00954 | -0.149 | 149.461
6 | 1.483 | 0.01005 | -0.151 | 147.62
6.5 | 1.53 | 0.02438 | -0.151 | 62.756
7 | 1.573 | 0.0264 | -0.153 | 59.572
7.5 | 1.606 | 0.02709 | -0.154 | 59.277
8 | 1.624 | 0.02863 | -0.155 | 56.702
8.5 | 1.605 | 0.03128 | -0.156 | 51.314
9 | 1.525 | 0.0338 | -0.158 | 45.108
9.5 | 0.961 | 0.03752 | -0.158 | 25.615
10 | 0.83 | 0.08896 | -0.059 | 9.328
10.5 | 0.857 | 0.09748 | -0.067 | 8.796
11 | 0.884 | 0.10331 | -0.067 | 8.556
11.5 | 0.912 | 0.11453 | -0.074 | 7.962
12 | 0.938 | 0.11759 | -0.075 | 7.98
12.5 | 0.965 | 0.1181 | -0.077 | 8.173
13 | 0.993 | 0.12762 | -0.083 | 7.783

## 48. Re 1M Mach 0.50 (2)
BIGFOIL.COM POLAR EXPORT
NACA67-716 a=0.6
NACA67-716 a=0.6 |  |  |  | Cl Max: | 1.2132 | at alpha= | 14.5 | deg
XFOIL ncrit=9 |  |  |  | L/D Max: | 72.0204 | at alpha= | 4 | deg
Re: | 1000000 |  |  | Cd Min: | 0.20544 | at alpha= | -20 | deg
Mach: | 0.5 |  |  | Cl=0 at alpha= | -6.026 | deg
|  |  |  | @ Cl=0.1, Cd= | 0.095422
|  |  |  | @ Cl=0.4, Cd= | 0.011418
|  |  |  | @ Cl=0.6, Cd= | 0.011817
alpha (deg) | Cl | Cd | Cm | Cl/Cd
-20 | -0.1643 | 0.20544 | -0.1232 | -0.79975
-19.5 | -0.1448 | 0.1979 | -0.1277 | -0.73168
-19 | -0.1266 | 0.19061 | -0.1322 | -0.66418
-18.5 | -0.103 | 0.18431 | -0.136 | -0.55884
-18 | -0.0814 | 0.17793 | -0.1401 | -0.45748
-17.5 | -0.0604 | 0.17136 | -0.1441 | -0.35247
-17 | -0.0425 | 0.16396 | -0.1482 | -0.25921
-16.5 | -0.0257 | 0.15668 | -0.1522 | -0.16403
-16 | -0.0091 | 0.14943 | -0.156 | -0.060898
-15.5 | 0.0063 | 0.14143 | -0.1592 | 0.044545
-15 | 0.0259 | 0.13563 | -0.1626 | 0.19096
-14.5 | 0.0332 | 0.12659 | -0.1663 | 0.26226
-14 | 0.0472 | 0.11974 | -0.1698 | 0.39419
-13.5 | 0.069 | 0.11476 | -0.1729 | 0.60125
-13 | 0.0724 | 0.10619 | -0.1764 | 0.6818
-12.5 | 0.0928 | 0.10139 | -0.1792 | 0.91528
-12 | 0.1011 | 0.09451 | -0.1823 | 1.0697
-11.5 | 0.1088 | 0.08784 | -0.1855 | 1.2386
-11 | 0.1301 | 0.08389 | -0.1877 | 1.5508
-10.5 | 0.1395 | 0.07814 | -0.1901 | 1.7853
-10 | 0.1367 | 0.07085 | -0.1932 | 1.9294
-9.5 | 0.1295 | 0.06312 | -0.1965 | 2.0516
-9 | 0.1225 | 0.05628 | -0.1991 | 2.1766
-8.5 | 0.092 | 0.04649 | -0.205 | 1.9789
-8 | 0.0579 | 0.03973 | -0.2021 | 1.4573
-7.5 | 0.0196 | 0.03466 | -0.1926 | 0.56549
-7 | -0.0037 | 0.02933 | -0.183 | -0.12615
-6.5 | -0.0146 | 0.02362 | -0.1733 | -0.61812
-6 | 0.0008 | 0.01908 | -0.1658 | 0.041929
-5.5 | 0.0443 | 0.01626 | -0.1617 | 2.7245
-5 | 0.0885 | 0.0145 | -0.1575 | 6.1034
-4.5 | 0.1387 | 0.01352 | -0.1541 | 10.2589
-4 | 0.1932 | 0.01276 | -0.1515 | 15.1411
-3.5 | 0.2507 | 0.01207 | -0.1497 | 20.7705
-3 | 0.3129 | 0.01169 | -0.149 | 26.7665
-2.5 | 0.3317 | 0.01177 | -0.1397 | 28.1818
-2 | 0.3717 | 0.01156 | -0.1347 | 32.154
-1.5 | 0.4296 | 0.01127 | -0.1334 | 38.1189
-1 | 0.495 | 0.01093 | -0.1338 | 45.2882
-0.5 | 0.4511 | 0.01165 | -0.1121 | 38.721
0 | 0.4919 | 0.0103 | -0.1082 | 47.7573
0.5 | 0.5387 | 0.00926 | -0.1043 | 58.1749
2 | 0.5992 | 0.01182 | -0.079 | 50.6937
3 | 0.7497 | 0.01122 | -0.0828 | 66.8182
4 | 0.8484 | 0.01178 | -0.0777 | 72.0204
4.5 | 0.8791 | 0.01249 | -0.0719 | 70.3843
5 | 0.9205 | 0.01302 | -0.0678 | 70.6989
5.5 | 0.9656 | 0.01349 | -0.0643 | 71.5789
6 | 1.0021 | 0.01426 | -0.0594 | 70.2735
6.5 | 1.0337 | 0.01545 | -0.0539 | 66.9061
7 | 1.0618 | 0.01771 | -0.0495 | 59.9548
7.5 | 1.0775 | 0.02152 | -0.0452 | 50.0697
8.5 | 1.079 | 0.02904 | -0.0309 | 37.1556
9 | 1.0793 | 0.03245 | -0.0233 | 33.2604
9.5 | 1.0833 | 0.03595 | -0.0168 | 30.1335
10 | 1.09 | 0.03956 | -0.011 | 27.5531
10.5 | 1.1006 | 0.04322 | -0.0059 | 25.4651
11 | 1.1204 | 0.04655 | -0.0018 | 24.0687
11.5 | 1.1427 | 0.04996 | 0.0018 | 22.8723
12 | 1.1622 | 0.05375 | 0.0052 | 21.6223
12.5 | 1.1794 | 0.05794 | 0.0084 | 20.3555
13 | 1.1961 | 0.06243 | 0.0112 | 19.1591
13.5 | 1.2055 | 0.06775 | 0.0138 | 17.7934
14 | 1.212 | 0.07367 | 0.0158 | 16.4517
14.5 | 1.2132 | 0.08037 | 0.0173 | 15.0952
15 | 1.2095 | 0.08794 | 0.0178 | 13.7537
15.5 | 1.198 | 0.09666 | 0.0174 | 12.394
16 | 1.1814 | 0.10651 | 0.0154 | 11.0919
16.5 | 1.1606 | 0.11749 | 0.0115 | 9.8783
17 | 1.1371 | 0.12944 | 0.006 | 8.7848
17.5 | 1.1124 | 0.14227 | -0.0012 | 7.8189
18 | 1.0834 | 0.15638 | -0.0098 | 6.928
18.5 | 1.0535 | 0.17156 | -0.0195 | 6.1407
19 | 1.0249 | 0.18749 | -0.0296 | 5.4664
19.5 | 1.0029 | 0.2032 | -0.0391 | 4.9355

## 49. Re 2M Mach 0.00 (1)
BIGFOIL.COM POLAR EXPORT
NACA67-716 a=0.6
NACA67-716 a=0.6 |  |  |  | Cl Max: | 1.713 | at alpha= | 12.5 | deg
JavaFoil+Calcfoil stall+Eppler ext transition |  |  |  | L/D Max: | 192.578 | at alpha= | 6 | deg
Re: | 2000000 |  |  | Cd Min: | 0.00482 | at alpha= | -0.5 | deg
Mach: | 0 |  |  | Cl=0 at alpha= | -5.0082 | deg
|  |  |  | @ Cl=0.1, Cd= | 0.0078413
|  |  |  | @ Cl=0.4, Cd= | 0.0072957
|  |  |  | @ Cl=0.6, Cd= | 0.0049745
alpha (deg) | Cl | Cd | Cm | Cl/Cd
-20 | -0.478 | 0.1791 | -0.035 | -2.669
-19.5 | -0.492 | 0.17425 | -0.035 | -2.822
-19 | -0.505 | 0.16469 | -0.036 | -3.067
-18.5 | -0.518 | 0.15512 | -0.037 | -3.338
-18 | -0.53 | 0.14825 | -0.037 | -3.575
-17.5 | -0.541 | 0.14143 | -0.038 | -3.825
-17 | -0.551 | 0.13353 | -0.039 | -4.126
-16.5 | -0.56 | 0.12724 | -0.039 | -4.398
-16 | -0.566 | 0.12076 | -0.04 | -4.69
-15.5 | -0.571 | 0.1166 | -0.041 | -4.899
-15 | -0.574 | 0.10935 | -0.041 | -5.248
-14.5 | -0.574 | 0.10331 | -0.042 | -5.557
-14 | -0.572 | 0.09778 | -0.043 | -5.845
-13.5 | -0.566 | 0.09225 | -0.044 | -6.136
-13 | -0.557 | 0.08666 | -0.045 | -6.43
-12.5 | -0.546 | 0.08059 | -0.047 | -6.769
-12 | -0.53 | 0.07578 | -0.048 | -6.996
-11.5 | -0.511 | 0.07138 | -0.049 | -7.156
-11 | -0.488 | 0.06677 | -0.05 | -7.31
-10.5 | -0.462 | 0.06226 | -0.052 | -7.426
-10 | -0.433 | 0.05818 | -0.054 | -7.438
-9.5 | -0.402 | 0.05195 | -0.058 | -7.739
-9 | -0.367 | 0.04814 | -0.061 | -7.62
-8.5 | -0.395 | 0.00968 | -0.095 | -40.772
-8 | -0.345 | 0.00936 | -0.097 | -36.823
-7.5 | -0.291 | 0.00907 | -0.098 | -32.031
-7 | -0.235 | 0.00881 | -0.099 | -26.643
-6.5 | -0.178 | 0.00754 | -0.101 | -23.559
-6 | -0.119 | 0.00737 | -0.102 | -16.153
-5.5 | -0.06 | 0.00762 | -0.103 | -7.817
-5 | 0.001 | 0.00817 | -0.105 | 0.099
-4.5 | 0.062 | 0.00797 | -0.106 | 7.775
-4 | 0.124 | 0.00776 | -0.107 | 15.927
-3.5 | 0.186 | 0.00759 | -0.109 | 24.456
-3 | 0.248 | 0.00756 | -0.11 | 32.766
-2.5 | 0.31 | 0.00742 | -0.111 | 41.804
-2 | 0.373 | 0.00733 | -0.112 | 50.871
-1.5 | 0.436 | 0.00725 | -0.114 | 60.196
-1 | 0.498 | 0.00717 | -0.115 | 69.545
-0.5 | 0.561 | 0.00482 | -0.116 | 116.235
0 | 0.614 | 0.00503 | -0.117 | 121.93
0.5 | 0.674 | 0.00512 | -0.119 | 131.774
1 | 0.735 | 0.0052 | -0.12 | 141.317
1.5 | 0.796 | 0.0053 | -0.121 | 150.047
2 | 0.856 | 0.00541 | -0.122 | 158.16
2.5 | 0.916 | 0.00553 | -0.123 | 165.787
3 | 0.977 | 0.00564 | -0.125 | 173.186
3.5 | 1.037 | 0.00576 | -0.126 | 179.944
4 | 1.089 | 0.0059 | -0.127 | 184.5
4.5 | 1.146 | 0.00604 | -0.128 | 189.892
5 | 1.203 | 0.00626 | -0.13 | 192.044
5.5 | 1.258 | 0.00654 | -0.131 | 192.336
6 | 1.313 | 0.00682 | -0.132 | 192.578
6.5 | 1.364 | 0.00815 | -0.133 | 167.466
7 | 1.413 | 0.01025 | -0.134 | 137.828
7.5 | 1.457 | 0.01754 | -0.135 | 83.039
8 | 1.502 | 0.01828 | -0.136 | 82.191
8.5 | 1.543 | 0.01903 | -0.137 | 81.081
9 | 1.58 | 0.01974 | -0.138 | 80.02
9.5 | 1.613 | 0.0205 | -0.139 | 78.707
10 | 1.642 | 0.02182 | -0.14 | 75.228
10.5 | 1.666 | 0.02273 | -0.141 | 73.28
11 | 1.685 | 0.02384 | -0.142 | 70.686
11.5 | 1.699 | 0.02499 | -0.143 | 68.008
12 | 1.708 | 0.02614 | -0.144 | 65.366
12.5 | 1.713 | 0.0273 | -0.145 | 62.724
13 | 1.711 | 0.02869 | -0.146 | 59.66
13.5 | 1.705 | 0.03001 | -0.147 | 56.822
14 | 1.694 | 0.03152 | -0.148 | 53.752
14.5 | 1.678 | 0.03332 | -0.149 | 50.36
15 | 1.654 | 0.0348 | -0.15 | 47.531
15.5 | 1.624 | 0.03666 | -0.151 | 44.288
16 | 1.589 | 0.0386 | -0.152 | 41.159
16.5 | 1.55 | 0.04073 | -0.152 | 38.058
17 | 1.509 | 0.04289 | -0.153 | 35.171
17.5 | 1.463 | 0.04597 | -0.154 | 31.838

## 50. Re 2M Mach 0.00 (2)
BIGFOIL.COM POLAR EXPORT
NACA67-716 a=0.6
NACA67-716 a=0.6 |  |  |  | Cl Max: | 1.5101 | at alpha= | 20 | deg
XFOIL ncrit=9 |  |  |  | L/D Max: | 181.721 | at alpha= | 4 | deg
Re: | 2000000 |  |  | Cd Min: | 0.13955 | at alpha= | -18.5 | deg
Mach: | 0 |  |  | Cl=0 at alpha= | -5.6683 | deg
|  |  |  | @ Cl=0.1, Cd= | 0.0080631
|  |  |  | @ Cl=0.4, Cd= | 0.0070476
|  |  |  | @ Cl=0.6, Cd= | 0.00472
alpha (deg) | Cl | Cd | Cm | Cl/Cd
-18.5 | -0.2589 | 0.13955 | -0.1172 | -1.8552
-17.5 | -0.8301 | 0.0344 | -0.169 | -24.1308
-17 | -0.8757 | 0.02833 | -0.1643 | -30.9107
-16.5 | -0.8828 | 0.02526 | -0.1595 | -34.9485
-16 | -0.8826 | 0.0227 | -0.1544 | -38.8811
-15.5 | -0.8698 | 0.02086 | -0.1498 | -41.697
-15 | -0.8505 | 0.01935 | -0.1457 | -43.9535
-14.5 | -0.8287 | 0.01785 | -0.1416 | -46.4258
-14 | -0.8006 | 0.01665 | -0.1381 | -48.0841
-13.5 | -0.7739 | 0.01525 | -0.1343 | -50.7475
-13 | -0.7333 | 0.01474 | -0.1324 | -49.749
-12.5 | -0.6883 | 0.01423 | -0.1314 | -48.3696
-12 | -0.6407 | 0.01386 | -0.1307 | -46.2266
-11.5 | -0.5914 | 0.01359 | -0.1303 | -43.5173
-11 | -0.5432 | 0.0132 | -0.1297 | -41.1515
-10.5 | -0.4968 | 0.01256 | -0.1289 | -39.5541
-10 | -0.4465 | 0.01214 | -0.1286 | -36.7792
-9.5 | -0.3962 | 0.01171 | -0.1284 | -33.8343
-9 | -0.3456 | 0.01125 | -0.1281 | -30.72
-8.5 | -0.2941 | 0.01084 | -0.128 | -27.131
-8 | -0.2428 | 0.01039 | -0.1278 | -23.3686
-7.5 | -0.1927 | 0.00981 | -0.1274 | -19.6432
-7 | -0.1406 | 0.00945 | -0.1274 | -14.8783
-6.5 | -0.0879 | 0.00918 | -0.1274 | -9.5752
-6 | -0.0345 | 0.0089 | -0.1276 | -3.8764
-5.5 | 0.0175 | 0.00849 | -0.1274 | 2.0612
-5 | 0.0709 | 0.00821 | -0.1275 | 8.6358
-4.5 | 0.1244 | 0.00794 | -0.1276 | 15.6675
-4 | 0.1784 | 0.00773 | -0.1279 | 23.0789
-3.5 | 0.2325 | 0.00755 | -0.1282 | 30.7947
-3 | 0.2866 | 0.00742 | -0.1284 | 38.6253
-2.5 | 0.3404 | 0.00725 | -0.1286 | 46.9517
-2 | 0.394 | 0.00708 | -0.1288 | 55.6497
-1.5 | 0.4458 | 0.0068 | -0.1286 | 65.5588
-1 | 0.4923 | 0.00629 | -0.1275 | 78.2671
-0.5 | 0.5323 | 0.00555 | -0.1252 | 95.9099
0 | 0.5681 | 0.00472 | -0.1217 | 120.3602
0.5 | 0.6227 | 0.00472 | -0.122 | 131.928
1 | 0.6767 | 0.00473 | -0.1221 | 143.0655
1.5 | 0.7311 | 0.00488 | -0.1222 | 149.8156
2 | 0.7808 | 0.0049 | -0.1214 | 159.3469
2.5 | 0.8322 | 0.00493 | -0.1211 | 168.8032
3 | 0.8793 | 0.00498 | -0.1198 | 176.5663
3.5 | 0.9182 | 0.00507 | -0.1168 | 181.1045
4 | 0.9504 | 0.00523 | -0.1124 | 181.7208
4.5 | 0.9796 | 0.00551 | -0.1075 | 177.7858
5 | 1.0001 | 0.00602 | -0.1008 | 166.1296
5.5 | 1.0149 | 0.00677 | -0.0933 | 149.9114
6 | 1.0064 | 0.00815 | -0.0816 | 123.4847
6.5 | 0.9846 | 0.01023 | -0.068 | 96.2463
7 | 0.9742 | 0.01229 | -0.0571 | 79.2677
7.5 | 0.9776 | 0.0141 | -0.0492 | 69.3333
8.5 | 1.0389 | 0.01862 | -0.0471 | 55.7948
9 | 1.0784 | 0.02096 | -0.0482 | 51.4504
10.5 | 1.1295 | 0.02643 | -0.0345 | 42.7355
11 | 1.1582 | 0.02788 | -0.032 | 41.5423
11.5 | 1.1859 | 0.02943 | -0.0295 | 40.2956
12 | 1.2155 | 0.0309 | -0.0273 | 39.3366
12.5 | 1.2438 | 0.03252 | -0.0252 | 38.2472
13 | 1.2724 | 0.03412 | -0.0232 | 37.2919
13.5 | 1.2992 | 0.03589 | -0.0211 | 36.1995
14 | 1.3258 | 0.0377 | -0.0191 | 35.1671
14.5 | 1.3509 | 0.03969 | -0.0172 | 34.0363
15 | 1.3754 | 0.04174 | -0.0153 | 32.9516
15.5 | 1.3957 | 0.04416 | -0.0132 | 31.6055
16 | 1.4164 | 0.04662 | -0.0113 | 30.3818
16.5 | 1.4348 | 0.04934 | -0.0094 | 29.0799
17 | 1.4499 | 0.0524 | -0.0075 | 27.6698
17.5 | 1.4641 | 0.05567 | -0.0058 | 26.2996
18 | 1.4792 | 0.05896 | -0.0045 | 25.0882
18.5 | 1.4907 | 0.06271 | -0.0032 | 23.7713
19 | 1.4971 | 0.06707 | -0.0019 | 22.3215
19.5 | 1.5024 | 0.07175 | -0.0011 | 20.9394
20 | 1.5101 | 0.07633 | -0.0008 | 19.7838

## 51. Re 2M Mach 0.10 (1)
BIGFOIL.COM POLAR EXPORT
NACA67-716 a=0.6
NACA67-716 a=0.6 |  |  |  | Cl Max: | 1.705 | at alpha= | 12.5 | deg
JavaFoil+Calcfoil stall+Eppler ext transition |  |  |  | L/D Max: | 192.398 | at alpha= | 6 | deg
Re: | 2000000 |  |  | Cd Min: | 0.00482 | at alpha= | -0.5 | deg
Mach: | 0.1 |  |  | Cl=0 at alpha= | -5.0082 | deg
|  |  |  | @ Cl=0.1, Cd= | 0.0079497
|  |  |  | @ Cl=0.4, Cd= | 0.0072827
|  |  |  | @ Cl=0.6, Cd= | 0.0049776
alpha (deg) | Cl | Cd | Cm | Cl/Cd
-19.5 | -0.444 | 0.1754 | -0.035 | -2.531
-19 | -0.46 | 0.16821 | -0.036 | -2.735
-18.5 | -0.475 | 0.15774 | -0.036 | -3.014
-18 | -0.49 | 0.15319 | -0.037 | -3.201
-17.5 | -0.504 | 0.14536 | -0.038 | -3.47
-17 | -0.517 | 0.1357 | -0.038 | -3.813
-16.5 | -0.529 | 0.12897 | -0.039 | -4.102
-16 | -0.539 | 0.12362 | -0.04 | -4.361
-15.5 | -0.547 | 0.11745 | -0.041 | -4.657
-15 | -0.553 | 0.11153 | -0.041 | -4.956
-14.5 | -0.556 | 0.10583 | -0.042 | -5.252
-14 | -0.556 | 0.09904 | -0.043 | -5.614
-13.5 | -0.553 | 0.09329 | -0.044 | -5.929
-13 | -0.547 | 0.08686 | -0.045 | -6.295
-12.5 | -0.537 | 0.08284 | -0.046 | -6.481
-12 | -0.523 | 0.0776 | -0.047 | -6.742
-11.5 | -0.506 | 0.07187 | -0.049 | -7.042
-11 | -0.485 | 0.06759 | -0.05 | -7.174
-10.5 | -0.46 | 0.06297 | -0.052 | -7.305
-10 | -0.431 | 0.05892 | -0.054 | -7.323
-9.5 | -0.401 | 0.05309 | -0.057 | -7.55
-9 | -0.366 | 0.0495 | -0.06 | -7.391
-8.5 | -0.39 | 0.01099 | -0.094 | -35.493
-8 | -0.346 | 0.00942 | -0.097 | -36.682
-7.5 | -0.291 | 0.00913 | -0.099 | -31.911
-7 | -0.236 | 0.00884 | -0.1 | -26.637
-6.5 | -0.178 | 0.00756 | -0.101 | -23.576
-6 | -0.12 | 0.00739 | -0.103 | -16.174
-5.5 | -0.06 | 0.00718 | -0.104 | -8.334
-5 | 0.001 | 0.00743 | -0.105 | 0.109
-4.5 | 0.062 | 0.00806 | -0.107 | 7.722
-4 | 0.124 | 0.00788 | -0.108 | 15.756
-3.5 | 0.186 | 0.0076 | -0.109 | 24.517
-3 | 0.249 | 0.00755 | -0.11 | 32.959
-2.5 | 0.312 | 0.00741 | -0.112 | 42.059
-2 | 0.375 | 0.00731 | -0.113 | 51.221
-1.5 | 0.439 | 0.00724 | -0.114 | 60.575
-1 | 0.501 | 0.00717 | -0.115 | 69.911
-0.5 | 0.563 | 0.00482 | -0.117 | 116.82
0 | 0.617 | 0.00505 | -0.118 | 122.107
0.5 | 0.678 | 0.00515 | -0.119 | 131.541
1 | 0.739 | 0.00523 | -0.12 | 141.115
1.5 | 0.8 | 0.00534 | -0.122 | 149.828
2 | 0.86 | 0.00544 | -0.123 | 158.224
2.5 | 0.921 | 0.00557 | -0.124 | 165.417
3 | 0.981 | 0.00568 | -0.125 | 172.848
3.5 | 1.042 | 0.00581 | -0.127 | 179.249
4 | 1.094 | 0.00593 | -0.128 | 184.58
4.5 | 1.152 | 0.00606 | -0.129 | 190.005
5 | 1.208 | 0.0063 | -0.13 | 191.731
5.5 | 1.264 | 0.00658 | -0.131 | 191.964
6 | 1.319 | 0.00685 | -0.133 | 192.398
6.5 | 1.37 | 0.00834 | -0.134 | 164.332
7 | 1.419 | 0.0104 | -0.135 | 136.469
7.5 | 1.463 | 0.01773 | -0.135 | 82.491
8 | 1.508 | 0.01845 | -0.136 | 81.734
8.5 | 1.548 | 0.01911 | -0.138 | 81.011
9 | 1.585 | 0.0199 | -0.139 | 79.636
9.5 | 1.617 | 0.02076 | -0.14 | 77.922
10 | 1.645 | 0.02212 | -0.141 | 74.351
10.5 | 1.667 | 0.02307 | -0.142 | 72.281
11 | 1.685 | 0.0241 | -0.143 | 69.921
11.5 | 1.697 | 0.0254 | -0.144 | 66.827
12 | 1.704 | 0.02651 | -0.145 | 64.267
12.5 | 1.705 | 0.02772 | -0.146 | 61.499
13 | 1.7 | 0.02919 | -0.147 | 58.255
13.5 | 1.69 | 0.03053 | -0.148 | 55.365
14 | 1.675 | 0.03214 | -0.149 | 52.118
14.5 | 1.655 | 0.03401 | -0.15 | 48.663
15 | 1.626 | 0.03563 | -0.151 | 45.648
15.5 | 1.59 | 0.03743 | -0.151 | 42.481
16 | 1.549 | 0.03967 | -0.152 | 39.057
16.5 | 1.505 | 0.04194 | -0.153 | 35.885
17 | 1.457 | 0.04444 | -0.154 | 32.788
17.5 | 1.406 | 0.04785 | -0.154 | 29.372

## 52. Re 2M Mach 0.10 (2)
BIGFOIL.COM POLAR EXPORT
NACA67-716 a=0.6
NACA67-716 a=0.6 |  |  |  | Cl Max: | 1.5022 | at alpha= | 20 | deg
XFOIL ncrit=9 |  |  |  | L/D Max: | 180.176 | at alpha= | 3.5 | deg
Re: | 2000000 |  |  | Cd Min: | 0.14415 | at alpha= | -18.5 | deg
Mach: | 0.1 |  |  | Cl=0 at alpha= | -5.6749 | deg
|  |  |  | @ Cl=0.1, Cd= | 0.0080992
|  |  |  | @ Cl=0.4, Cd= | 0.0070817
|  |  |  | @ Cl=0.6, Cd= | 0.0047346
alpha (deg) | Cl | Cd | Cm | Cl/Cd
-18.5 | -0.2396 | 0.14415 | -0.1168 | -1.6622
-18 | -0.2427 | 0.13439 | -0.1217 | -1.8059
-17 | -0.8155 | 0.03291 | -0.1711 | -24.7797
-16.5 | -0.8408 | 0.02835 | -0.1668 | -29.6578
-16 | -0.8548 | 0.02486 | -0.1611 | -34.3846
-15.5 | -0.851 | 0.02249 | -0.156 | -37.839
-15 | -0.8375 | 0.02066 | -0.1512 | -40.5373
-14.5 | -0.8225 | 0.01875 | -0.1463 | -43.8667
-14 | -0.796 | 0.01745 | -0.1424 | -45.616
-13.5 | -0.7696 | 0.01606 | -0.1383 | -47.9203
-13 | -0.7368 | 0.01495 | -0.1352 | -49.2843
-12.5 | -0.6923 | 0.01445 | -0.1338 | -47.91
-12 | -0.645 | 0.014 | -0.1329 | -46.0714
-11.5 | -0.5953 | 0.01371 | -0.1323 | -43.4209
-11 | -0.5425 | 0.01368 | -0.1322 | -39.6564
-10.5 | -0.4988 | 0.01275 | -0.1308 | -39.1216
-10 | -0.4484 | 0.01231 | -0.1304 | -36.4257
-9.5 | -0.3976 | 0.01186 | -0.13 | -33.5245
-9 | -0.3467 | 0.01138 | -0.1297 | -30.4657
-8.5 | -0.295 | 0.01095 | -0.1294 | -26.9406
-8 | -0.2425 | 0.01057 | -0.1293 | -22.9423
-7.5 | -0.193 | 0.0099 | -0.1287 | -19.4949
-7 | -0.1407 | 0.00953 | -0.1286 | -14.7639
-6.5 | -0.0877 | 0.00923 | -0.1286 | -9.5016
-6 | -0.034 | 0.00894 | -0.1287 | -3.8031
-5.5 | 0.0183 | 0.00853 | -0.1285 | 2.1454
-5 | 0.0719 | 0.00824 | -0.1285 | 8.7257
-4.5 | 0.1258 | 0.00797 | -0.1286 | 15.7842
-4 | 0.1801 | 0.00776 | -0.1288 | 23.2088
-3.5 | 0.2344 | 0.00758 | -0.1291 | 30.9235
-3 | 0.2886 | 0.00744 | -0.1293 | 38.7903
-2.5 | 0.3427 | 0.00727 | -0.1295 | 47.1389
-2 | 0.3966 | 0.0071 | -0.1296 | 55.8592
-1.5 | 0.4487 | 0.00682 | -0.1294 | 65.7918
-1 | 0.4956 | 0.00633 | -0.1283 | 78.2938
-0.5 | 0.5363 | 0.00562 | -0.1261 | 95.427
0 | 0.5706 | 0.00474 | -0.1223 | 120.3797
0.5 | 0.6255 | 0.00473 | -0.1225 | 132.241
1 | 0.6797 | 0.00475 | -0.1226 | 143.0947
1.5 | 0.734 | 0.0049 | -0.1226 | 149.7959
2 | 0.7838 | 0.00492 | -0.1217 | 159.3089
2.5 | 0.8353 | 0.00496 | -0.1214 | 168.4073
3 | 0.8816 | 0.00501 | -0.1199 | 175.9681
3.5 | 0.9189 | 0.0051 | -0.1164 | 180.1765
4 | 0.951 | 0.00529 | -0.1119 | 179.7732
4.5 | 0.9805 | 0.00558 | -0.107 | 175.7168
5 | 1.0008 | 0.00611 | -0.1003 | 163.7971
5.5 | 1.0168 | 0.00686 | -0.093 | 148.2216
6 | 1.0079 | 0.00828 | -0.0811 | 121.7271
6.5 | 0.9852 | 0.01041 | -0.0674 | 94.6398
7 | 0.9737 | 0.01254 | -0.0563 | 77.6475
7.5 | 0.9772 | 0.01438 | -0.0483 | 67.9555
8 | 0.9998 | 0.01647 | -0.0452 | 60.7043
8.5 | 1.0402 | 0.01893 | -0.0465 | 54.9498
9 | 1.0788 | 0.02137 | -0.0475 | 50.482
10.5 | 1.1306 | 0.02685 | -0.0336 | 42.108
11 | 1.1581 | 0.02842 | -0.0309 | 40.7495
11.5 | 1.1868 | 0.02993 | -0.0285 | 39.6525
12 | 1.216 | 0.03148 | -0.0263 | 38.6277
12.5 | 1.2446 | 0.03312 | -0.0241 | 37.5785
13 | 1.2733 | 0.03476 | -0.022 | 36.6312
13.5 | 1.2997 | 0.0366 | -0.0199 | 35.5109
14 | 1.3265 | 0.03846 | -0.0179 | 34.4904
14.5 | 1.3511 | 0.04053 | -0.0158 | 33.3358
15 | 1.3746 | 0.04272 | -0.0138 | 32.177
15.5 | 1.3964 | 0.04509 | -0.0118 | 30.9692
16 | 1.4147 | 0.04783 | -0.0097 | 29.5777
16.5 | 1.4327 | 0.05067 | -0.0077 | 28.2751
17 | 1.446 | 0.05397 | -0.0057 | 26.7927
17.5 | 1.4631 | 0.05709 | -0.0042 | 25.628
18 | 1.4762 | 0.06068 | -0.0028 | 24.3276
18.5 | 1.4847 | 0.06482 | -0.0014 | 22.905
19 | 1.4884 | 0.06963 | -0.0002 | 21.3758
19.5 | 1.4971 | 0.07412 | 0.0003 | 20.1983
20 | 1.5022 | 0.07913 | 0.0006 | 18.984

## 53. Re 2M Mach 0.25 (1)
BIGFOIL.COM POLAR EXPORT
NACA67-716 a=0.6
NACA67-716 a=0.6 |  |  |  | Cl Max: | 1.671 | at alpha= | 11 | deg
JavaFoil+Calcfoil stall+Eppler ext transition |  |  |  | L/D Max: | 189.36 | at alpha= | 5.5 | deg
Re: | 2000000 |  |  | Cd Min: | 0.00494 | at alpha= | -0.5 | deg
Mach: | 0.25 |  |  | Cl=0 at alpha= | -5.0081 | deg
|  |  |  | @ Cl=0.1, Cd= | 0.00733
|  |  |  | @ Cl=0.4, Cd= | 0.0074586
|  |  |  | @ Cl=0.6, Cd= | 0.0050333
alpha (deg) | Cl | Cd | Cm | Cl/Cd
-17 | -0.177 | 0.15298 | -0.038 | -1.159
-16.5 | -0.235 | 0.14518 | -0.039 | -1.621
-16 | -0.283 | 0.13849 | -0.039 | -2.041
-15.5 | -0.324 | 0.13233 | -0.039 | -2.447
-15 | -0.36 | 0.12397 | -0.04 | -2.907
-14.5 | -0.392 | 0.11808 | -0.041 | -3.32
-14 | -0.419 | 0.10827 | -0.042 | -3.869
-13.5 | -0.44 | 0.09958 | -0.043 | -4.421
-13 | -0.456 | 0.0954 | -0.044 | -4.777
-12.5 | -0.465 | 0.08793 | -0.045 | -5.291
-12 | -0.469 | 0.0825 | -0.046 | -5.679
-11.5 | -0.466 | 0.0772 | -0.047 | -6.031
-11 | -0.456 | 0.07146 | -0.048 | -6.382
-10.5 | -0.441 | 0.0662 | -0.05 | -6.658
-10 | -0.42 | 0.06191 | -0.052 | -6.781
-9.5 | -0.393 | 0.05826 | -0.053 | -6.745
-9 | -0.362 | 0.05391 | -0.055 | -6.711
-8.5 | -0.328 | 0.04826 | -0.06 | -6.792
-8 | -0.349 | 0.00973 | -0.1 | -35.871
-7.5 | -0.295 | 0.00941 | -0.101 | -31.396
-7 | -0.239 | 0.00909 | -0.102 | -26.338
-6.5 | -0.182 | 0.00878 | -0.104 | -20.666
-6 | -0.122 | 0.00851 | -0.105 | -14.337
-5.5 | -0.061 | 0.00729 | -0.106 | -8.388
-5 | 0.001 | 0.00714 | -0.108 | 0.116
-4.5 | 0.064 | 0.00741 | -0.109 | 8.586
-4 | 0.127 | 0.00727 | -0.111 | 17.49
-3.5 | 0.191 | 0.00779 | -0.112 | 24.55
-3 | 0.256 | 0.00764 | -0.113 | 33.471
-2.5 | 0.32 | 0.00753 | -0.115 | 42.522
-2 | 0.385 | 0.00747 | -0.116 | 51.508
-1.5 | 0.451 | 0.00742 | -0.117 | 60.772
-1 | 0.515 | 0.00734 | -0.118 | 70.102
-0.5 | 0.579 | 0.00494 | -0.12 | 117.248
0 | 0.633 | 0.00518 | -0.121 | 122.236
0.5 | 0.696 | 0.00529 | -0.122 | 131.465
1 | 0.758 | 0.00536 | -0.124 | 141.446
1.5 | 0.821 | 0.00548 | -0.125 | 149.645
2 | 0.883 | 0.00558 | -0.126 | 158.162
2.5 | 0.945 | 0.00571 | -0.127 | 165.557
3 | 1.007 | 0.00584 | -0.129 | 172.436
3.5 | 1.069 | 0.00599 | -0.13 | 178.637
4 | 1.122 | 0.00613 | -0.131 | 183.148
4.5 | 1.181 | 0.00626 | -0.132 | 188.774
5 | 1.239 | 0.00654 | -0.134 | 189.297
5.5 | 1.296 | 0.00684 | -0.135 | 189.36
6 | 1.352 | 0.00723 | -0.136 | 186.854
6.5 | 1.403 | 0.00902 | -0.137 | 155.575
7 | 1.448 | 0.0179 | -0.138 | 80.866
7.5 | 1.495 | 0.01861 | -0.139 | 80.325
8 | 1.539 | 0.01944 | -0.14 | 79.195
8.5 | 1.576 | 0.02025 | -0.141 | 77.853
9 | 1.609 | 0.02116 | -0.142 | 76.031
9.5 | 1.635 | 0.02224 | -0.143 | 73.503
10 | 1.654 | 0.02363 | -0.145 | 70.022
10.5 | 1.667 | 0.0248 | -0.146 | 67.195
11 | 1.671 | 0.02622 | -0.147 | 63.754
11.5 | 1.667 | 0.0275 | -0.148 | 60.633
12 | 1.655 | 0.02916 | -0.149 | 56.761
12.5 | 1.633 | 0.03077 | -0.15 | 53.072
13 | 1.602 | 0.03247 | -0.151 | 49.346
13.5 | 1.562 | 0.03424 | -0.152 | 45.624
14 | 1.513 | 0.03641 | -0.152 | 41.56
14.5 | 1.455 | 0.03908 | -0.153 | 37.221
15 | 1.381 | 0.04184 | -0.154 | 33.017
15.5 | 1.291 | 0.0466 | -0.154 | 27.702
16 | 1.161 | 0.06145 | -0.147 | 18.894

## 54. Re 2M Mach 0.25 (2)
BIGFOIL.COM POLAR EXPORT
NACA67-716 a=0.6
NACA67-716 a=0.6 |  |  |  | Cl Max: | 1.0811 | at alpha= | 9 | deg
XFOIL ncrit=9 |  |  |  | L/D Max: | 170.948 | at alpha= | 3.5 | deg
Re: | 2000000 |  |  | Cd Min: | 0.17159 | at alpha= | -18.5 | deg
Mach: | 0.25 |  |  | Cl=0 at alpha= | -5.7172 | deg
|  |  |  | @ Cl=0.1, Cd= | 0.0083035
|  |  |  | @ Cl=0.4, Cd= | 0.0072415
|  |  |  | @ Cl=0.6, Cd= | 0.00484
alpha (deg) | Cl | Cd | Cm | Cl/Cd
-18.5 | -0.1408 | 0.17159 | -0.1179 | -0.82056
-18 | -0.1349 | 0.16143 | -0.1215 | -0.83566
-17.5 | -0.1212 | 0.15444 | -0.1252 | -0.78477
-17 | -0.1694 | 0.13255 | -0.1311 | -1.278
-16.5 | -0.1598 | 0.12559 | -0.1351 | -1.2724
-16 | -0.1644 | 0.11598 | -0.1398 | -1.4175
-15.5 | -0.2871 | 0.08785 | -0.1526 | -3.2681
-15 | -0.5789 | 0.04002 | -0.1833 | -14.4653
-14.5 | -0.6803 | 0.02957 | -0.1787 | -23.0064
-14 | -0.7036 | 0.02535 | -0.1719 | -27.7554
-13.5 | -0.7203 | 0.0215 | -0.1636 | -33.5023
-13 | -0.7114 | 0.01902 | -0.157 | -37.4027
-12.5 | -0.6922 | 0.01706 | -0.151 | -40.5744
-12 | -0.6614 | 0.01544 | -0.1466 | -42.8368
-11.5 | -0.613 | 0.01485 | -0.1446 | -41.2795
-11 | -0.5592 | 0.01461 | -0.1434 | -38.2752
-10.5 | -0.5063 | 0.01418 | -0.1422 | -35.7052
-10 | -0.4566 | 0.01344 | -0.1407 | -33.9732
-9.5 | -0.4045 | 0.01288 | -0.1397 | -31.4053
-9 | -0.352 | 0.0123 | -0.1387 | -28.6179
-8.5 | -0.2989 | 0.01173 | -0.1378 | -25.4817
-8 | -0.2446 | 0.01127 | -0.1373 | -21.7036
-7.5 | -0.1936 | 0.0105 | -0.1362 | -18.4381
-7 | -0.1405 | 0.00999 | -0.1355 | -14.0641
-6.5 | -0.086 | 0.00955 | -0.1351 | -9.0052
-6 | -0.031 | 0.00919 | -0.1348 | -3.3732
-5.5 | 0.0238 | 0.00882 | -0.1345 | 2.6984
-5 | 0.0781 | 0.00841 | -0.1341 | 9.2866
-4.5 | 0.1336 | 0.00814 | -0.1341 | 16.4128
-4 | 0.1888 | 0.00789 | -0.134 | 23.929
-3.5 | 0.2444 | 0.00773 | -0.134 | 31.6171
-3 | 0.2997 | 0.00754 | -0.134 | 39.748
-2 | 0.4106 | 0.00721 | -0.1341 | 56.9487
-1.5 | 0.4648 | 0.00699 | -0.1339 | 66.495
-1 | 0.5139 | 0.00657 | -0.1329 | 78.2192
-0.5 | 0.5541 | 0.00588 | -0.1302 | 94.2347
0 | 0.5841 | 0.00484 | -0.1251 | 120.6818
0.5 | 0.64 | 0.00484 | -0.1252 | 132.2314
1 | 0.6967 | 0.00489 | -0.1254 | 142.4744
1.5 | 0.7483 | 0.00501 | -0.1245 | 149.3613
2 | 0.7981 | 0.00506 | -0.1232 | 157.7273
2.5 | 0.8504 | 0.00513 | -0.1226 | 165.77
3 | 0.8832 | 0.00518 | -0.1176 | 170.5019
3.5 | 0.9197 | 0.00538 | -0.1137 | 170.948
4 | 0.9546 | 0.00566 | -0.1094 | 168.6572
4.5 | 0.9836 | 0.00602 | -0.1041 | 163.3887
5 | 1.0083 | 0.00659 | -0.098 | 153.0046
5.5 | 1.025 | 0.00742 | -0.0906 | 138.1402
6 | 1.0143 | 0.00902 | -0.0783 | 112.4501
6.5 | 0.9895 | 0.01138 | -0.0641 | 86.9508
7 | 0.9754 | 0.01374 | -0.0525 | 70.9898
7.5 | 0.9801 | 0.01571 | -0.0446 | 62.387
8 | 1.0048 | 0.01808 | -0.0419 | 55.5752
8.5 | 1.0438 | 0.02077 | -0.0429 | 50.2552
9 | 1.0811 | 0.02345 | -0.0434 | 46.1023

## 55. Re 2M Mach 0.50 (1)
BIGFOIL.COM POLAR EXPORT
NACA67-716 a=0.6
NACA67-716 a=0.6 |  |  |  | Cl Max: | 1.627 | at alpha= | 8 | deg
JavaFoil+Calcfoil stall+Eppler ext transition |  |  |  | L/D Max: | 179.696 | at alpha= | 4.5 | deg
Re: | 2000000 |  |  | Cd Min: | 0.00535 | at alpha= | -0.5 | deg
Mach: | 0.5 |  |  | Cl=0 at alpha= | -5.0075 | deg
|  |  |  | @ Cl=0.1, Cd= | 0.0084986
|  |  |  | @ Cl=0.4, Cd= | 0.0078084
|  |  |  | @ Cl=0.6, Cd= | 0.0063801
alpha (deg) | Cl | Cd | Cm | Cl/Cd
-20 | -0.847 | 0.17351 | -0.045 | -4.882
-19.5 | -0.821 | 0.17404 | -0.047 | -4.715
-19 | -0.79 | 0.1679 | -0.045 | -4.707
-18.5 | -0.762 | 0.18974 | -0.045 | -4.014
-18 | -0.734 | 0.15793 | -0.045 | -4.646
-17.5 | -0.706 | 0.1535 | -0.046 | -4.598
-17 | -0.678 | 0.14921 | -0.047 | -4.545
-16.5 | -0.65 | 0.14511 | -0.048 | -4.481
-16 | -0.622 | 0.1374 | -0.048 | -4.529
-15.5 | -0.593 | 0.13113 | -0.047 | -4.525
-15 | -0.565 | 0.12633 | -0.047 | -4.47
-14.5 | -0.537 | 0.12165 | -0.047 | -4.411
-14 | -0.509 | 0.11977 | -0.048 | -4.247
-13.5 | -0.481 | 0.11635 | -0.048 | -4.13
-13 | -0.452 | 0.11274 | -0.049 | -4.013
-12.5 | -0.424 | 0.11042 | -0.05 | -3.842
-12 | -0.395 | 0.10102 | -0.048 | -3.914
-11.5 | -0.367 | 0.09704 | -0.048 | -3.782
-11 | -0.339 | 0.09227 | -0.048 | -3.672
-10.5 | -0.311 | 0.08958 | -0.049 | -3.468
-10 | -0.282 | 0.08703 | -0.05 | -3.245
-9.5 | -0.254 | 0.07897 | -0.048 | -3.215
-9 | -0.226 | 0.06736 | -0.049 | -3.35
-8.5 | -0.198 | 0.06272 | -0.053 | -3.155
-8 | -0.17 | 0.0556 | -0.056 | -3.052
-7.5 | -0.221 | 0.05489 | -0.054 | -4.024
-7 | -0.194 | 0.04737 | -0.059 | -4.106
-6.5 | -0.154 | 0.04176 | -0.064 | -3.688
-6 | -0.129 | 0.00951 | -0.116 | -13.599
-5.5 | -0.066 | 0.00918 | -0.118 | -7.183
-5 | 0.001 | 0.00885 | -0.119 | 0.102
-4.5 | 0.07 | 0.00861 | -0.121 | 8.111
-4 | 0.14 | 0.00835 | -0.122 | 16.788
-3.5 | 0.212 | 0.00813 | -0.124 | 26.02
-3 | 0.283 | 0.008 | -0.125 | 35.41
-2.5 | 0.355 | 0.00787 | -0.127 | 45.159
-2 | 0.428 | 0.00777 | -0.128 | 55.05
-1.5 | 0.502 | 0.00772 | -0.13 | 65.037
-1 | 0.574 | 0.00695 | -0.131 | 82.573
-0.5 | 0.647 | 0.00535 | -0.133 | 121.062
0 | 0.705 | 0.00579 | -0.135 | 121.766
0.5 | 0.775 | 0.00583 | -0.136 | 132.95
1 | 0.844 | 0.00594 | -0.138 | 142.05
1.5 | 0.914 | 0.00607 | -0.139 | 150.559
2 | 0.983 | 0.00621 | -0.14 | 158.254
2.5 | 1.053 | 0.0064 | -0.142 | 164.372
3 | 1.122 | 0.00657 | -0.143 | 170.728
3.5 | 1.191 | 0.00677 | -0.145 | 175.847
4 | 1.246 | 0.00695 | -0.146 | 179.273
4.5 | 1.31 | 0.00729 | -0.147 | 179.696
5 | 1.372 | 0.0077 | -0.149 | 178.173
5.5 | 1.432 | 0.00806 | -0.15 | 177.709
6 | 1.487 | 0.01048 | -0.151 | 141.877
6.5 | 1.533 | 0.02153 | -0.152 | 71.223
7 | 1.576 | 0.02325 | -0.153 | 67.776
7.5 | 1.609 | 0.0239 | -0.154 | 67.346
8 | 1.627 | 0.02524 | -0.156 | 64.459
8.5 | 1.608 | 0.02764 | -0.157 | 58.186
9 | 1.528 | 0.02997 | -0.158 | 50.983
9.5 | 0.966 | 0.03383 | -0.159 | 28.54
10 | 0.837 | 0.07248 | -0.088 | 11.548
10.5 | 0.858 | 0.08611 | -0.07 | 9.963
11 | 0.884 | 0.09307 | -0.07 | 9.503
11.5 | 0.912 | 0.10132 | -0.076 | 9.003
12 | 0.939 | 0.10431 | -0.076 | 9
12.5 | 0.966 | 0.10541 | -0.079 | 9.162
13 | 0.994 | 0.1145 | -0.084 | 8.677

## 56. Re 2M Mach 0.50 (2)
BIGFOIL.COM POLAR EXPORT
NACA67-716 a=0.6
NACA67-716 a=0.6 |  |  |  | Cl Max: | 1.3091 | at alpha= | 14.5 | deg
XFOIL ncrit=9 |  |  |  | L/D Max: | 125.294 | at alpha= | 2.5 | deg
Re: | 2000000 |  |  | Cd Min: | 0.20233 | at alpha= | -20 | deg
Mach: | 0.5 |  |  | Cl=0 at alpha= | -5.9237 | deg
|  |  |  | @ Cl=0.1, Cd= | 0.0099558
|  |  |  | @ Cl=0.4, Cd= | 0.0080403
|  |  |  | @ Cl=0.6, Cd= | 0.0072917
alpha (deg) | Cl | Cd | Cm | Cl/Cd
-20 | -0.1662 | 0.20233 | -0.1235 | -0.82143
-19.5 | -0.102 | 0.16559 | -0.0963 | -0.61598
-19 | -0.0814 | 0.16084 | -0.1014 | -0.50609
-18.5 | -0.0614 | 0.15595 | -0.1065 | -0.39372
-18 | -0.0455 | 0.14981 | -0.1119 | -0.30372
-17.5 | -0.0284 | 0.14435 | -0.1171 | -0.19674
-17 | -0.0486 | 0.15988 | -0.1482 | -0.30398
-16.5 | -0.0309 | 0.15259 | -0.1522 | -0.2025
-16 | -0.0158 | 0.14474 | -0.1561 | -0.10916
-15.5 | -0.0032 | 0.13668 | -0.1601 | -0.023412
-15 | 0.0076 | 0.12856 | -0.164 | 0.059116
-14.5 | 0.0253 | 0.12223 | -0.1678 | 0.20699
-14 | 0.0344 | 0.1144 | -0.1716 | 0.3007
-13.5 | 0.0443 | 0.10703 | -0.1753 | 0.4139
-13 | 0.0501 | 0.09925 | -0.1791 | 0.50479
-12.5 | 0.0708 | 0.09433 | -0.182 | 0.75056
-12 | 0.0777 | 0.08738 | -0.1853 | 0.88922
-11.5 | 0.0915 | 0.08182 | -0.1881 | 1.1183
-11 | 0.0945 | 0.07512 | -0.1911 | 1.258
-10.5 | 0.1075 | 0.06999 | -0.1936 | 1.5359
-10 | 0.1051 | 0.06307 | -0.1965 | 1.6664
-9.5 | 0.0861 | 0.05452 | -0.2003 | 1.5792
-9 | 0.0433 | 0.04369 | -0.207 | 0.99107
-8.5 | -0.009 | 0.0355 | -0.2037 | -0.25352
-8 | -0.0643 | 0.02883 | -0.1926 | -2.2303
-7.5 | -0.1107 | 0.02084 | -0.1807 | -5.3119
-7 | -0.0996 | 0.01671 | -0.1729 | -5.9605
-6.5 | -0.0631 | 0.01369 | -0.1679 | -4.6092
-6 | -0.0091 | 0.01179 | -0.165 | -0.77184
-5.5 | 0.0505 | 0.01064 | -0.163 | 4.7462
-5 | 0.1091 | 0.00983 | -0.1609 | 11.0987
-4.5 | 0.166 | 0.00912 | -0.1586 | 18.2018
-4 | 0.2258 | 0.00873 | -0.157 | 25.8648
-3.5 | 0.2856 | 0.00839 | -0.1556 | 34.0405
-3 | 0.3459 | 0.00817 | -0.1545 | 42.3378
-2.5 | 0.4043 | 0.00803 | -0.1532 | 50.3487
-2 | 0.4599 | 0.00789 | -0.1514 | 58.289
-1.5 | 0.5153 | 0.00772 | -0.1497 | 66.7487
-1 | 0.5697 | 0.00754 | -0.1478 | 75.557
-0.5 | 0.6173 | 0.00715 | -0.1447 | 86.3357
0 | 0.6328 | 0.00653 | -0.135 | 96.9066
0.5 | 0.642 | 0.00562 | -0.124 | 114.2349
1 | 0.7024 | 0.00571 | -0.1233 | 123.0123
1.5 | 0.7378 | 0.00603 | -0.1175 | 122.3549
2 | 0.7839 | 0.00632 | -0.1137 | 124.0348
2.5 | 0.8307 | 0.00663 | -0.1103 | 125.2941
3 | 0.8742 | 0.007 | -0.1064 | 124.8857
3.5 | 0.9184 | 0.00743 | -0.1026 | 123.607
4 | 0.9619 | 0.00787 | -0.0986 | 122.2236
4.5 | 0.9948 | 0.0086 | -0.0927 | 115.6744
5 | 1.0249 | 0.00949 | -0.0864 | 107.9979
5.5 | 1.0509 | 0.01061 | -0.0794 | 99.0481
6 | 1.0377 | 0.01291 | -0.0661 | 80.3796
6.5 | 1.01 | 0.01594 | -0.0512 | 63.3626
7 | 1.0009 | 0.01873 | -0.04 | 53.4383
7.5 | 0.9987 | 0.02156 | -0.0306 | 46.3219
8 | 1.0177 | 0.02467 | -0.0262 | 41.2525
8.5 | 1.0497 | 0.02831 | -0.0254 | 37.0788
9.5 | 1.0987 | 0.03513 | -0.0195 | 31.2753
10 | 1.1161 | 0.03808 | -0.0143 | 29.3093
10.5 | 1.1436 | 0.04066 | -0.0103 | 28.1259
11 | 1.1734 | 0.04323 | -0.0065 | 27.1432
11.5 | 1.202 | 0.04598 | -0.0028 | 26.1418
12 | 1.228 | 0.04909 | 0.0009 | 25.0153
12.5 | 1.2549 | 0.0523 | 0.0044 | 23.9943
13 | 1.2777 | 0.05595 | 0.0079 | 22.8365
13.5 | 1.296 | 0.06017 | 0.0114 | 21.539
14 | 1.3072 | 0.06521 | 0.0145 | 20.046
14.5 | 1.3091 | 0.07134 | 0.0173 | 18.3502
15 | 1.3019 | 0.07871 | 0.0192 | 16.5405
15.5 | 1.2868 | 0.08725 | 0.02 | 14.7484
16 | 1.2633 | 0.09723 | 0.0191 | 12.9929
16.5 | 1.2368 | 0.10818 | 0.0163 | 11.4328
17 | 1.2079 | 0.12017 | 0.0117 | 10.0516
17.5 | 1.1812 | 0.13254 | 0.0055 | 8.912
18 | 1.1555 | 0.14544 | -0.0019 | 7.9449
18.5 | 1.1314 | 0.15866 | -0.0101 | 7.131
19 | 1.1053 | 0.17264 | -0.0191 | 6.4023
19.5 | 1.081 | 0.18693 | -0.0283 | 5.7829

## 57. Re 3M Mach 0.00 (1)
BIGFOIL.COM POLAR EXPORT
NACA67-716 a=0.6
NACA67-716 a=0.6 |  |  |  | Cl Max: | 1.715 | at alpha= | 12.5 | deg
JavaFoil+Calcfoil stall+Eppler ext transition |  |  |  | L/D Max: | 204.486 | at alpha= | 5 | deg
Re: | 3000000 |  |  | Cd Min: | 0.0044 | at alpha= | -0.5 | deg
Mach: | 0 |  |  | Cl=0 at alpha= | -5.0082 | deg
|  |  |  | @ Cl=0.1, Cd= | 0.007339
|  |  |  | @ Cl=0.4, Cd= | 0.0067871
|  |  |  | @ Cl=0.6, Cd= | 0.0045228
alpha (deg) | Cl | Cd | Cm | Cl/Cd
-19.5 | -0.492 | 0.16924 | -0.036 | -2.907
-19 | -0.505 | 0.16081 | -0.037 | -3.143
-18.5 | -0.518 | 0.15267 | -0.037 | -3.394
-18 | -0.53 | 0.14481 | -0.038 | -3.662
-17.5 | -0.541 | 0.1388 | -0.038 | -3.9
-17 | -0.551 | 0.12991 | -0.039 | -4.244
-16.5 | -0.56 | 0.12393 | -0.04 | -4.518
-16 | -0.567 | 0.11866 | -0.04 | -4.776
-15.5 | -0.572 | 0.11323 | -0.041 | -5.048
-15 | -0.574 | 0.10646 | -0.042 | -5.394
-14.5 | -0.575 | 0.10204 | -0.043 | -5.63
-14 | -0.572 | 0.09606 | -0.044 | -5.954
-13.5 | -0.567 | 0.09019 | -0.045 | -6.282
-13 | -0.558 | 0.08435 | -0.046 | -6.613
-12.5 | -0.546 | 0.07857 | -0.048 | -6.951
-12 | -0.531 | 0.07388 | -0.049 | -7.183
-11.5 | -0.511 | 0.06943 | -0.05 | -7.367
-11 | -0.489 | 0.06464 | -0.052 | -7.57
-10.5 | -0.464 | 0.06003 | -0.054 | -7.723
-10 | -0.435 | 0.0554 | -0.057 | -7.85
-9.5 | -0.406 | 0.04766 | -0.063 | -8.529
-9 | -0.381 | 0.03585 | -0.073 | -10.614
-8.5 | -0.396 | 0.00903 | -0.096 | -43.832
-8 | -0.345 | 0.00877 | -0.098 | -39.39
-7.5 | -0.291 | 0.00709 | -0.099 | -41.04
-7 | -0.235 | 0.00718 | -0.1 | -32.756
-6.5 | -0.178 | 0.00744 | -0.101 | -23.902
-6 | -0.119 | 0.008 | -0.103 | -14.926
-5.5 | -0.06 | 0.00778 | -0.104 | -7.674
-5 | 0.001 | 0.00757 | -0.105 | 0.107
-4.5 | 0.062 | 0.00748 | -0.106 | 8.285
-4 | 0.124 | 0.00725 | -0.108 | 17.048
-3.5 | 0.186 | 0.00709 | -0.109 | 26.166
-3 | 0.248 | 0.00698 | -0.11 | 35.514
-2.5 | 0.31 | 0.00689 | -0.111 | 45.005
-2 | 0.373 | 0.0068 | -0.113 | 54.787
-1.5 | 0.436 | 0.00677 | -0.114 | 64.485
-1 | 0.499 | 0.00666 | -0.115 | 74.86
-0.5 | 0.561 | 0.0044 | -0.116 | 127.411
0 | 0.615 | 0.00457 | -0.118 | 134.55
0.5 | 0.676 | 0.00466 | -0.119 | 144.925
1 | 0.736 | 0.00473 | -0.12 | 155.63
1.5 | 0.797 | 0.00482 | -0.121 | 165.215
2 | 0.858 | 0.00491 | -0.122 | 174.562
2.5 | 0.918 | 0.005 | -0.124 | 183.552
3 | 0.978 | 0.0051 | -0.125 | 191.942
3.5 | 1.038 | 0.00521 | -0.126 | 199.137
4 | 1.091 | 0.00544 | -0.127 | 200.621
4.5 | 1.148 | 0.00565 | -0.129 | 203.029
5 | 1.204 | 0.00589 | -0.13 | 204.486
5.5 | 1.258 | 0.00724 | -0.131 | 173.858
6 | 1.311 | 0.00852 | -0.132 | 153.871
6.5 | 1.363 | 0.00981 | -0.133 | 138.993
7 | 1.412 | 0.01203 | -0.134 | 117.437
7.5 | 1.459 | 0.01636 | -0.135 | 89.149
8 | 1.504 | 0.01703 | -0.136 | 88.317
8.5 | 1.545 | 0.01769 | -0.137 | 87.337
9 | 1.582 | 0.01841 | -0.138 | 85.935
9.5 | 1.615 | 0.01912 | -0.139 | 84.458
10 | 1.644 | 0.02034 | -0.14 | 80.831
10.5 | 1.668 | 0.02117 | -0.141 | 78.787
11 | 1.688 | 0.02216 | -0.143 | 76.168
11.5 | 1.702 | 0.02326 | -0.144 | 73.167
12 | 1.711 | 0.0243 | -0.145 | 70.419
12.5 | 1.715 | 0.02541 | -0.146 | 67.493
13 | 1.714 | 0.0266 | -0.147 | 64.431
13.5 | 1.708 | 0.02788 | -0.148 | 61.258
14 | 1.697 | 0.02924 | -0.148 | 58.038
14.5 | 1.681 | 0.03093 | -0.149 | 54.34
15 | 1.657 | 0.0322 | -0.15 | 51.467
15.5 | 1.627 | 0.0339 | -0.151 | 47.975
16 | 1.591 | 0.03575 | -0.152 | 44.513
16.5 | 1.553 | 0.03778 | -0.153 | 41.108
17 | 1.512 | 0.0398 | -0.153 | 37.988
17.5 | 1.467 | 0.04258 | -0.154 | 34.456

## 58. Re 3M Mach 0.00 (2)
BIGFOIL.COM POLAR EXPORT
NACA67-716 a=0.6
NACA67-716 a=0.6 |  |  |  | Cl Max: | 1.5605 | at alpha= | 20 | deg
XFOIL ncrit=9 |  |  |  | L/D Max: | 208.122 | at alpha= | 3.5 | deg
Re: | 3000000 |  |  | Cd Min: | 0.1633 | at alpha= | -20 | deg
Mach: | 0 |  |  | Cl=0 at alpha= | -5.6157 | deg
|  |  |  | @ Cl=0.1, Cd= | 0.0071379
|  |  |  | @ Cl=0.4, Cd= | 0.0062417
|  |  |  | @ Cl=0.6, Cd= | 0.00445
alpha (deg) | Cl | Cd | Cm | Cl/Cd
-20 | -0.2712 | 0.1633 | -0.1048 | -1.6607
-18.5 | -0.85 | 0.04026 | -0.1683 | -21.1128
-18 | -0.9143 | 0.03116 | -0.168 | -29.3421
-17.5 | -0.9245 | 0.02774 | -0.1645 | -33.3273
-17 | -0.9342 | 0.02462 | -0.1595 | -37.9448
-16.5 | -0.9279 | 0.02247 | -0.1549 | -41.2951
-16 | -0.9146 | 0.02072 | -0.1506 | -44.1409
-15.5 | -0.8951 | 0.01929 | -0.1465 | -46.4023
-15 | -0.8721 | 0.01799 | -0.1426 | -48.4769
-14.5 | -0.846 | 0.01685 | -0.1388 | -50.2077
-14 | -0.8178 | 0.01582 | -0.1351 | -51.6941
-13.5 | -0.7869 | 0.01483 | -0.1317 | -53.0614
-13 | -0.7487 | 0.01379 | -0.1296 | -54.293
-12.5 | -0.7091 | 0.01269 | -0.1277 | -55.8786
-12 | -0.6646 | 0.01193 | -0.1266 | -55.7083
-11.5 | -0.6158 | 0.0115 | -0.1261 | -53.5478
-11 | -0.5653 | 0.01116 | -0.1259 | -50.6541
-10.5 | -0.5142 | 0.01083 | -0.1257 | -47.4792
-10 | -0.4623 | 0.01055 | -0.1257 | -43.8199
-9.5 | -0.4107 | 0.01022 | -0.1256 | -40.1859
-9 | -0.3608 | 0.00971 | -0.1252 | -37.1576
-8.5 | -0.3087 | 0.00929 | -0.1251 | -33.2293
-8 | -0.2556 | 0.00895 | -0.1253 | -28.5587
-7.5 | -0.202 | 0.00864 | -0.1255 | -23.3796
-7 | -0.1483 | 0.00835 | -0.1257 | -17.7605
-6.5 | -0.0948 | 0.00803 | -0.1259 | -11.8057
-6 | -0.0415 | 0.0077 | -0.126 | -5.3896
-5.5 | 0.0125 | 0.00748 | -0.1262 | 1.6711
-5 | 0.0668 | 0.00731 | -0.1265 | 9.1382
-4.5 | 0.1208 | 0.00703 | -0.1267 | 17.1835
-4 | 0.1753 | 0.00682 | -0.1271 | 25.7038
-3.5 | 0.2302 | 0.00664 | -0.1275 | 34.6687
-3 | 0.2855 | 0.00651 | -0.128 | 43.8556
-2.5 | 0.34 | 0.00636 | -0.1283 | 53.4591
-2 | 0.3945 | 0.00626 | -0.1287 | 63.0192
-1.5 | 0.4486 | 0.00608 | -0.129 | 73.7829
-1 | 0.4995 | 0.00575 | -0.1287 | 86.8696
-0.5 | 0.5472 | 0.0053 | -0.1278 | 103.2453
0 | 0.5883 | 0.00463 | -0.1256 | 127.0626
0.5 | 0.6299 | 0.00399 | -0.1234 | 157.8697
1 | 0.685 | 0.00399 | -0.1238 | 171.6792
1.5 | 0.7366 | 0.00405 | -0.1235 | 181.8765
2 | 0.7893 | 0.00409 | -0.1233 | 192.9829
3 | 0.8871 | 0.00428 | -0.1216 | 207.2664
3.5 | 0.9199 | 0.00442 | -0.1172 | 208.1222
4 | 0.9487 | 0.00472 | -0.1121 | 200.9958
4.5 | 0.9781 | 0.00508 | -0.1072 | 192.5394
5 | 0.989 | 0.00585 | -0.0987 | 169.0598
5.5 | 0.961 | 0.00767 | -0.083 | 125.2934
6 | 0.9456 | 0.00959 | -0.0705 | 98.6027
6.5 | 0.9429 | 0.01137 | -0.0609 | 82.9288
7 | 0.9471 | 0.01309 | -0.0529 | 72.3529
7.5 | 0.9587 | 0.01467 | -0.0464 | 65.3511
8 | 0.9745 | 0.01615 | -0.0408 | 60.3406
8.5 | 1.003 | 0.01792 | -0.0386 | 55.971
9 | 1.0507 | 0.01996 | -0.0411 | 52.6403
9.5 | 1.0966 | 0.02213 | -0.0433 | 49.5526
11.5 | 1.2218 | 0.02779 | -0.035 | 43.9655
12 | 1.251 | 0.02928 | -0.0328 | 42.7254
12.5 | 1.2832 | 0.03061 | -0.031 | 41.9209
13 | 1.3112 | 0.03225 | -0.0289 | 40.6574
13.5 | 1.3411 | 0.03377 | -0.0271 | 39.7128
14 | 1.367 | 0.03556 | -0.0249 | 38.4421
14.5 | 1.3935 | 0.03736 | -0.0229 | 37.2993
15 | 1.4168 | 0.03941 | -0.0207 | 35.9503
15.5 | 1.4385 | 0.04158 | -0.0184 | 34.596
16 | 1.4584 | 0.04393 | -0.0162 | 33.1983
16.5 | 1.4768 | 0.04645 | -0.014 | 31.7933
17 | 1.4937 | 0.04915 | -0.0118 | 30.3906
17.5 | 1.5082 | 0.05213 | -0.0097 | 28.9315
18 | 1.5229 | 0.05515 | -0.0079 | 27.6138
18.5 | 1.5379 | 0.05827 | -0.0063 | 26.3927
19 | 1.5487 | 0.06187 | -0.0047 | 25.0315
19.5 | 1.5562 | 0.0659 | -0.0034 | 23.6146
20 | 1.5605 | 0.07046 | -0.0023 | 22.1473

## 59. Re 3M Mach 0.10 (1)
BIGFOIL.COM POLAR EXPORT
NACA67-716 a=0.6
NACA67-716 a=0.6 |  |  |  | Cl Max: | 1.707 | at alpha= | 12.5 | deg
JavaFoil+Calcfoil stall+Eppler ext transition |  |  |  | L/D Max: | 202.676 | at alpha= | 5 | deg
Re: | 3000000 |  |  | Cd Min: | 0.0044 | at alpha= | -0.5 | deg
Mach: | 0.1 |  |  | Cl=0 at alpha= | -5.0082 | deg
|  |  |  | @ Cl=0.1, Cd= | 0.0073865
|  |  |  | @ Cl=0.4, Cd= | 0.0068209
|  |  |  | @ Cl=0.6, Cd= | 0.0045346
alpha (deg) | Cl | Cd | Cm | Cl/Cd
-19.5 | -0.444 | 0.17162 | -0.036 | -2.589
-19 | -0.46 | 0.16377 | -0.036 | -2.81
-18.5 | -0.476 | 0.1548 | -0.037 | -3.073
-18 | -0.491 | 0.14714 | -0.038 | -3.335
-17.5 | -0.505 | 0.14099 | -0.038 | -3.58
-17 | -0.518 | 0.13435 | -0.039 | -3.853
-16.5 | -0.529 | 0.1254 | -0.04 | -4.221
-16 | -0.539 | 0.11935 | -0.041 | -4.519
-15.5 | -0.547 | 0.11471 | -0.041 | -4.771
-15 | -0.553 | 0.1083 | -0.042 | -5.106
-14.5 | -0.556 | 0.10245 | -0.043 | -5.428
-14 | -0.556 | 0.09647 | -0.043 | -5.766
-13.5 | -0.553 | 0.09085 | -0.044 | -6.092
-13 | -0.547 | 0.08541 | -0.046 | -6.408
-12.5 | -0.537 | 0.08062 | -0.047 | -6.667
-12 | -0.524 | 0.07552 | -0.048 | -6.936
-11.5 | -0.507 | 0.07011 | -0.05 | -7.229
-11 | -0.486 | 0.06554 | -0.052 | -7.413
-10.5 | -0.461 | 0.06086 | -0.054 | -7.577
-10 | -0.433 | 0.05649 | -0.056 | -7.665
-9.5 | -0.404 | 0.04986 | -0.061 | -8.103
-9 | -0.371 | 0.04414 | -0.066 | -8.404
-8.5 | -0.394 | 0.00969 | -0.096 | -40.71
-8 | -0.346 | 0.00842 | -0.098 | -41.079
-7.5 | -0.292 | 0.00811 | -0.099 | -36.011
-7 | -0.236 | 0.00719 | -0.1 | -32.82
-6.5 | -0.178 | 0.00749 | -0.102 | -23.833
-6 | -0.12 | 0.00809 | -0.103 | -14.821
-5.5 | -0.06 | 0.00787 | -0.104 | -7.62
-5 | 0.001 | 0.00765 | -0.106 | 0.106
-4.5 | 0.062 | 0.00746 | -0.107 | 8.344
-4 | 0.124 | 0.00734 | -0.108 | 16.903
-3.5 | 0.186 | 0.00714 | -0.109 | 26.106
-3 | 0.249 | 0.00707 | -0.111 | 35.228
-2.5 | 0.312 | 0.00688 | -0.112 | 45.29
-2 | 0.375 | 0.00686 | -0.113 | 54.589
-1.5 | 0.439 | 0.00676 | -0.114 | 64.906
-1 | 0.501 | 0.00672 | -0.116 | 74.6
-0.5 | 0.563 | 0.0044 | -0.117 | 128.126
0 | 0.618 | 0.0046 | -0.118 | 134.394
0.5 | 0.679 | 0.00466 | -0.119 | 145.542
1 | 0.74 | 0.00474 | -0.121 | 156.043
1.5 | 0.801 | 0.00484 | -0.122 | 165.608
2 | 0.862 | 0.00493 | -0.123 | 174.931
2.5 | 0.922 | 0.00504 | -0.124 | 183.19
3 | 0.983 | 0.00514 | -0.126 | 191.347
3.5 | 1.043 | 0.00527 | -0.127 | 198.135
4 | 1.096 | 0.00548 | -0.128 | 199.972
4.5 | 1.153 | 0.00571 | -0.129 | 201.98
5 | 1.21 | 0.00597 | -0.13 | 202.676
5.5 | 1.264 | 0.00736 | -0.131 | 171.784
6 | 1.317 | 0.00875 | -0.132 | 150.532
6.5 | 1.369 | 0.00992 | -0.133 | 138.034
7 | 1.418 | 0.01219 | -0.134 | 116.351
7.5 | 1.465 | 0.0165 | -0.135 | 88.776
8 | 1.51 | 0.01717 | -0.137 | 87.933
8.5 | 1.55 | 0.01789 | -0.138 | 86.668
9 | 1.587 | 0.01862 | -0.139 | 85.248
9.5 | 1.619 | 0.01935 | -0.14 | 83.699
10 | 1.647 | 0.0206 | -0.141 | 79.962
10.5 | 1.67 | 0.02146 | -0.142 | 77.812
11 | 1.687 | 0.02246 | -0.143 | 75.136
11.5 | 1.699 | 0.02356 | -0.144 | 72.118
12 | 1.706 | 0.02464 | -0.145 | 69.243
12.5 | 1.707 | 0.0258 | -0.146 | 66.181
13 | 1.703 | 0.02715 | -0.147 | 62.735
13.5 | 1.693 | 0.0284 | -0.148 | 59.624
14 | 1.678 | 0.02993 | -0.149 | 56.059
14.5 | 1.658 | 0.03154 | -0.15 | 52.555
15 | 1.629 | 0.03291 | -0.151 | 49.504
15.5 | 1.593 | 0.03465 | -0.152 | 45.97
16 | 1.552 | 0.03677 | -0.153 | 42.209
16.5 | 1.508 | 0.03888 | -0.153 | 38.791
17 | 1.461 | 0.04096 | -0.154 | 35.656
17.5 | 1.41 | 0.0437 | -0.155 | 32.27

## 60. Re 3M Mach 0.10 (2)
BIGFOIL.COM POLAR EXPORT
NACA67-716 a=0.6
NACA67-716 a=0.6 |  |  |  | Cl Max: | 1.5551 | at alpha= | 20 | deg
XFOIL ncrit=9 |  |  |  | L/D Max: | 206.651 | at alpha= | 3 | deg
Re: | 3000000 |  |  | Cd Min: | 0.15677 | at alpha= | -19.5 | deg
Mach: | 0.1 |  |  | Cl=0 at alpha= | -5.6216 | deg
|  |  |  | @ Cl=0.1, Cd= | 0.007164
|  |  |  | @ Cl=0.4, Cd= | 0.0062707
|  |  |  | @ Cl=0.6, Cd= | 0.0045374
alpha (deg) | Cl | Cd | Cm | Cl/Cd
-19.5 | -0.2598 | 0.15677 | -0.1096 | -1.6572
-19 | -0.2652 | 0.14624 | -0.1147 | -1.8135
-18.5 | -0.2584 | 0.13876 | -0.1191 | -1.8622
-18 | -0.812 | 0.04059 | -0.171 | -20.0049
-17.5 | -0.8582 | 0.03269 | -0.1717 | -26.2527
-17 | -0.8921 | 0.02767 | -0.167 | -32.2407
-16.5 | -0.8985 | 0.02468 | -0.1621 | -36.406
-16 | -0.8952 | 0.02234 | -0.157 | -40.0716
-15.5 | -0.8822 | 0.02053 | -0.1523 | -42.9713
-15 | -0.8638 | 0.01898 | -0.1478 | -45.5111
-14.5 | -0.8412 | 0.01762 | -0.1434 | -47.7412
-14 | -0.8138 | 0.01653 | -0.1395 | -49.2317
-13.5 | -0.7861 | 0.01542 | -0.1353 | -50.9792
-13 | -0.7498 | 0.0143 | -0.1327 | -52.4336
-12.5 | -0.7092 | 0.01328 | -0.1308 | -53.4036
-12 | -0.6688 | 0.0121 | -0.1289 | -55.2727
-11.5 | -0.6191 | 0.0117 | -0.1283 | -52.9145
-11 | -0.5689 | 0.01127 | -0.1278 | -50.4791
-10.5 | -0.5174 | 0.01093 | -0.1275 | -47.3376
-10 | -0.465 | 0.01064 | -0.1273 | -43.703
-9.5 | -0.4121 | 0.01039 | -0.1273 | -39.6631
-9 | -0.3622 | 0.00983 | -0.1267 | -36.8464
-8.5 | -0.3099 | 0.00937 | -0.1265 | -33.0736
-8 | -0.2565 | 0.00901 | -0.1266 | -28.4684
-7.5 | -0.2026 | 0.0087 | -0.1267 | -23.2874
-7 | -0.1486 | 0.00839 | -0.1269 | -17.7116
-6.5 | -0.0944 | 0.0081 | -0.1271 | -11.6543
-6 | -0.0411 | 0.00774 | -0.1271 | -5.3101
-5.5 | 0.0132 | 0.00751 | -0.1272 | 1.7577
-5 | 0.0678 | 0.00733 | -0.1275 | 9.2497
-4.5 | 0.1221 | 0.00705 | -0.1277 | 17.3191
-4 | 0.1769 | 0.00684 | -0.128 | 25.8626
-3.5 | 0.2321 | 0.00666 | -0.1284 | 34.8498
-3 | 0.2877 | 0.00653 | -0.1289 | 44.0582
-2.5 | 0.3423 | 0.00637 | -0.1292 | 53.7363
-2 | 0.3972 | 0.00628 | -0.1296 | 63.2484
-1.5 | 0.4516 | 0.0061 | -0.1298 | 74.0328
-1 | 0.5027 | 0.00577 | -0.1295 | 87.1231
0 | 0.5917 | 0.00467 | -0.1263 | 126.7024
0.5 | 0.633 | 0.00401 | -0.124 | 157.8554
1 | 0.6882 | 0.00401 | -0.1244 | 171.6209
1.5 | 0.74 | 0.00407 | -0.124 | 181.8182
2 | 0.7926 | 0.00411 | -0.1237 | 192.8467
2.5 | 0.8396 | 0.00423 | -0.1223 | 198.487
3 | 0.8886 | 0.0043 | -0.1214 | 206.6512
3.5 | 0.921 | 0.00446 | -0.1169 | 206.5022
4 | 0.9502 | 0.00477 | -0.1118 | 199.2034
4.5 | 0.9798 | 0.00514 | -0.1069 | 190.6226
5 | 0.9914 | 0.00592 | -0.0985 | 167.4662
5.5 | 0.9634 | 0.00776 | -0.0828 | 124.1495
6 | 0.9469 | 0.00974 | -0.0701 | 97.2177
6.5 | 0.9436 | 0.01155 | -0.0603 | 81.697
7 | 0.9478 | 0.01329 | -0.0523 | 71.3168
7.5 | 0.9589 | 0.01492 | -0.0457 | 64.2694
8 | 0.975 | 0.01641 | -0.0401 | 59.415
8.5 | 1.0041 | 0.01822 | -0.038 | 55.1098
9 | 1.0513 | 0.02032 | -0.0404 | 51.7372
9.5 | 1.0972 | 0.02253 | -0.0425 | 48.6995
11.5 | 1.2221 | 0.02834 | -0.0339 | 43.1228
12 | 1.2526 | 0.02979 | -0.0318 | 42.0477
12.5 | 1.2847 | 0.03117 | -0.03 | 41.2159
13 | 1.3125 | 0.03287 | -0.0277 | 39.93
13.5 | 1.3426 | 0.0344 | -0.0258 | 39.0291
14 | 1.368 | 0.0363 | -0.0235 | 37.686
14.5 | 1.3941 | 0.03815 | -0.0214 | 36.5426
15 | 1.4166 | 0.04034 | -0.0191 | 35.1165
15.5 | 1.4381 | 0.04257 | -0.0168 | 33.782
16 | 1.4575 | 0.04501 | -0.0144 | 32.3817
16.5 | 1.4754 | 0.04768 | -0.0122 | 30.9438
17 | 1.4905 | 0.0506 | -0.0098 | 29.4565
17.5 | 1.5064 | 0.05352 | -0.0078 | 28.1465
18 | 1.5214 | 0.05664 | -0.006 | 26.8609
18.5 | 1.5336 | 0.06013 | -0.0043 | 25.5047
19 | 1.5424 | 0.06405 | -0.0027 | 24.0812
19.5 | 1.5468 | 0.06857 | -0.0013 | 22.558
20 | 1.5551 | 0.0729 | -0.0006 | 21.332

## 61. Re 3M Mach 0.25 (1)
BIGFOIL.COM POLAR EXPORT
NACA67-716 a=0.6
NACA67-716 a=0.6 |  |  |  | Cl Max: | 1.674 | at alpha= | 11 | deg
JavaFoil+Calcfoil stall+Eppler ext transition |  |  |  | L/D Max: | 200.113 | at alpha= | 4.5 | deg
Re: | 3000000 |  |  | Cd Min: | 0.0045 | at alpha= | -0.5 | deg
Mach: | 0.25 |  |  | Cl=0 at alpha= | -5.0081 | deg
|  |  |  | @ Cl=0.1, Cd= | 0.0075329
|  |  |  | @ Cl=0.4, Cd= | 0.0069009
|  |  |  | @ Cl=0.6, Cd= | 0.0045725
alpha (deg) | Cl | Cd | Cm | Cl/Cd
-17 | -0.177 | 0.14489 | -0.039 | -1.224
-16.5 | -0.236 | 0.13979 | -0.039 | -1.685
-16 | -0.283 | 0.13324 | -0.04 | -2.122
-15.5 | -0.324 | 0.12907 | -0.04 | -2.51
-15 | -0.361 | 0.11915 | -0.041 | -3.026
-14.5 | -0.392 | 0.11337 | -0.042 | -3.46
-14 | -0.419 | 0.10506 | -0.043 | -3.989
-13.5 | -0.44 | 0.09693 | -0.044 | -4.544
-13 | -0.456 | 0.09237 | -0.045 | -4.937
-12.5 | -0.466 | 0.0858 | -0.046 | -5.426
-12 | -0.469 | 0.08104 | -0.047 | -5.785
-11.5 | -0.466 | 0.07459 | -0.048 | -6.245
-11 | -0.457 | 0.06974 | -0.05 | -6.548
-10.5 | -0.441 | 0.06507 | -0.051 | -6.783
-10 | -0.42 | 0.06034 | -0.053 | -6.965
-9.5 | -0.394 | 0.05682 | -0.055 | -6.927
-9 | -0.363 | 0.05187 | -0.057 | -6.994
-8.5 | -0.331 | 0.04429 | -0.065 | -7.469
-8 | -0.35 | 0.00901 | -0.1 | -38.814
-7.5 | -0.296 | 0.00873 | -0.101 | -33.894
-7 | -0.24 | 0.00841 | -0.103 | -28.532
-6.5 | -0.182 | 0.00717 | -0.104 | -25.362
-6 | -0.122 | 0.00697 | -0.106 | -17.537
-5.5 | -0.061 | 0.00728 | -0.107 | -8.408
-5 | 0.001 | 0.00786 | -0.108 | 0.106
-4.5 | 0.064 | 0.00763 | -0.11 | 8.362
-4 | 0.127 | 0.00746 | -0.111 | 17.064
-3.5 | 0.191 | 0.00727 | -0.112 | 26.304
-3 | 0.256 | 0.00714 | -0.113 | 35.815
-2.5 | 0.32 | 0.00703 | -0.115 | 45.563
-2 | 0.385 | 0.00691 | -0.116 | 55.687
-1.5 | 0.451 | 0.00687 | -0.117 | 65.578
-1 | 0.515 | 0.00676 | -0.119 | 76.139
-0.5 | 0.579 | 0.0045 | -0.12 | 128.72
0 | 0.634 | 0.00469 | -0.121 | 135.242
0.5 | 0.697 | 0.00479 | -0.122 | 145.488
1 | 0.76 | 0.00486 | -0.124 | 156.296
1.5 | 0.822 | 0.00495 | -0.125 | 166.023
2 | 0.885 | 0.00506 | -0.126 | 174.894
2.5 | 0.947 | 0.00517 | -0.128 | 183.187
3 | 1.009 | 0.00529 | -0.129 | 190.911
3.5 | 1.071 | 0.00543 | -0.13 | 197.082
4 | 1.124 | 0.00566 | -0.131 | 198.442
4.5 | 1.183 | 0.00591 | -0.133 | 200.113
5 | 1.24 | 0.00636 | -0.134 | 194.876
5.5 | 1.295 | 0.00779 | -0.135 | 166.2
6 | 1.35 | 0.00945 | -0.136 | 142.831
6.5 | 1.402 | 0.01088 | -0.137 | 128.916
7 | 1.45 | 0.01671 | -0.138 | 86.748
7.5 | 1.497 | 0.0174 | -0.139 | 86.046
8 | 1.541 | 0.01815 | -0.14 | 84.889
8.5 | 1.579 | 0.01896 | -0.141 | 83.251
9 | 1.611 | 0.01974 | -0.143 | 81.604
9.5 | 1.637 | 0.0207 | -0.144 | 79.09
10 | 1.657 | 0.022 | -0.145 | 75.291
10.5 | 1.669 | 0.02314 | -0.146 | 72.125
11 | 1.674 | 0.02442 | -0.147 | 68.553
11.5 | 1.67 | 0.02559 | -0.148 | 65.264
12 | 1.657 | 0.02712 | -0.149 | 61.11
12.5 | 1.636 | 0.02865 | -0.15 | 57.1
13 | 1.605 | 0.0303 | -0.151 | 52.967
13.5 | 1.565 | 0.03184 | -0.152 | 49.154
14 | 1.515 | 0.03362 | -0.153 | 45.074
14.5 | 1.457 | 0.03601 | -0.154 | 40.462
15 | 1.385 | 0.03839 | -0.154 | 36.066
15.5 | 1.298 | 0.0423 | -0.155 | 30.68
16 | 1.205 | 0.04522 | -0.155 | 26.644

## 62. Re 3M Mach 0.25 (2)
BIGFOIL.COM POLAR EXPORT
NACA67-716 a=0.6
NACA67-716 a=0.6 |  |  |  | Cl Max: | 1.5091 | at alpha= | 20 | deg
XFOIL ncrit=9 |  |  |  | L/D Max: | 196.978 | at alpha= | 3 | deg
Re: | 3000000 |  |  | Cd Min: | 0.16518 | at alpha= | -18.5 | deg
Mach: | 0.25 |  |  | Cl=0 at alpha= | -5.6556 | deg
|  |  |  | @ Cl=0.1, Cd= | 0.0073183
|  |  |  | @ Cl=0.4, Cd= | 0.0063897
|  |  |  | @ Cl=0.6, Cd= | 0.0050387
alpha (deg) | Cl | Cd | Cm | Cl/Cd
-18.5 | -0.1549 | 0.16518 | -0.1184 | -0.93776
-18 | -0.2055 | 0.14226 | -0.1247 | -1.4445
-17.5 | -0.201 | 0.13406 | -0.1292 | -1.4993
-17 | -0.1966 | 0.126 | -0.1337 | -1.5603
-16.5 | -0.2043 | 0.11595 | -0.1389 | -1.762
-16 | -0.2217 | 0.10476 | -0.1447 | -2.1163
-15.5 | -0.2607 | 0.09092 | -0.1518 | -2.8674
-15 | -0.6252 | 0.03566 | -0.1843 | -17.5322
-14.5 | -0.7085 | 0.02745 | -0.177 | -25.8106
-14 | -0.7301 | 0.02358 | -0.1693 | -30.9627
-13.5 | -0.738 | 0.02048 | -0.1613 | -36.0352
-13 | -0.7295 | 0.0181 | -0.1542 | -40.3039
-12.5 | -0.7086 | 0.01629 | -0.1482 | -43.4991
-12 | -0.6734 | 0.01469 | -0.1445 | -45.8407
-11.5 | -0.6324 | 0.01332 | -0.1415 | -47.4775
-11 | -0.588 | 0.01208 | -0.139 | -48.6755
-10.5 | -0.535 | 0.01159 | -0.1378 | -46.1605
-10 | -0.4798 | 0.01127 | -0.137 | -42.5732
-9.5 | -0.4247 | 0.01096 | -0.1362 | -38.75
-9 | -0.369 | 0.01059 | -0.1357 | -34.8442
-8.5 | -0.3162 | 0.00992 | -0.1347 | -31.875
-8 | -0.2612 | 0.00944 | -0.1342 | -27.6695
-7.5 | -0.2053 | 0.00906 | -0.1339 | -22.66
-7 | -0.1496 | 0.00867 | -0.1336 | -17.2549
-6.5 | -0.0933 | 0.00837 | -0.1335 | -11.147
-6 | -0.0383 | 0.00798 | -0.1332 | -4.7995
-5.5 | 0.0173 | 0.00771 | -0.133 | 2.2438
-5 | 0.0737 | 0.00744 | -0.1331 | 9.9059
-4.5 | 0.1299 | 0.00718 | -0.1331 | 18.0919
-4 | 0.1863 | 0.00696 | -0.1333 | 26.7672
-3.5 | 0.2429 | 0.00677 | -0.1335 | 35.8789
-3 | 0.2991 | 0.0066 | -0.1336 | 45.3182
-2.5 | 0.3554 | 0.0065 | -0.1339 | 54.6769
-2 | 0.412 | 0.00636 | -0.1342 | 64.7799
-1.5 | 0.4677 | 0.00619 | -0.1343 | 75.5574
-1 | 0.5203 | 0.0059 | -0.1339 | 88.1864
-0.5 | 0.5686 | 0.0055 | -0.1327 | 103.3818
0 | 0.6108 | 0.00488 | -0.1303 | 125.1639
0.5 | 0.6492 | 0.00409 | -0.127 | 158.7286
1 | 0.7043 | 0.00411 | -0.127 | 171.3625
1.5 | 0.757 | 0.00418 | -0.1264 | 181.1005
2 | 0.808 | 0.00423 | -0.1253 | 191.0165
2.5 | 0.8487 | 0.00433 | -0.1221 | 196.0046
3 | 0.8864 | 0.0045 | -0.1183 | 196.9778
3.5 | 0.9271 | 0.00471 | -0.1152 | 196.8365
4 | 0.958 | 0.00508 | -0.1102 | 188.5827
4.5 | 0.9893 | 0.0055 | -0.1054 | 179.8727
5 | 1.0027 | 0.00635 | -0.0971 | 157.9055
5.5 | 0.9773 | 0.00826 | -0.0817 | 118.3172
6 | 0.9557 | 0.01051 | -0.068 | 90.9324
6.5 | 0.9474 | 0.0126 | -0.0572 | 75.1905
7 | 0.9505 | 0.01449 | -0.0488 | 65.597
7.5 | 0.9618 | 0.01623 | -0.042 | 59.2606
8 | 0.977 | 0.01789 | -0.0361 | 54.6115
8.5 | 1.0074 | 0.01996 | -0.0343 | 50.4709
9 | 1.0554 | 0.02221 | -0.0365 | 47.5191
9.5 | 1.1001 | 0.02468 | -0.0382 | 44.5746
11.5 | 1.2264 | 0.03122 | -0.0285 | 39.2825
12 | 1.2596 | 0.03274 | -0.0263 | 38.4728
12.5 | 1.2885 | 0.03457 | -0.0237 | 37.2722
13 | 1.3192 | 0.03629 | -0.0214 | 36.3516
13.5 | 1.3456 | 0.03835 | -0.0188 | 35.0874
14 | 1.372 | 0.04044 | -0.0162 | 33.9268
14.5 | 1.3947 | 0.04286 | -0.0135 | 32.5408
15 | 1.4153 | 0.04545 | -0.0107 | 31.1397
15.5 | 1.4347 | 0.04821 | -0.0079 | 29.7594
16 | 1.4528 | 0.05119 | -0.0053 | 28.3805
16.5 | 1.4643 | 0.05475 | -0.0025 | 26.7452
17 | 1.4792 | 0.05821 | -0.0002 | 25.4114
17.5 | 1.4918 | 0.06204 | 0.0018 | 24.0458
18 | 1.5011 | 0.06629 | 0.0036 | 22.6444
18.5 | 1.5022 | 0.07157 | 0.0053 | 20.9892
19 | 1.5048 | 0.077 | 0.0062 | 19.5429
19.5 | 1.5062 | 0.08278 | 0.0066 | 18.1952
20 | 1.5091 | 0.08864 | 0.0064 | 17.025

## 63. Re 3M Mach 0.50 (1)
BIGFOIL.COM POLAR EXPORT
NACA67-716 a=0.6
NACA67-716 a=0.6 |  |  |  | Cl Max: | 1.629 | at alpha= | 8 | deg
JavaFoil+Calcfoil stall+Eppler ext transition |  |  |  | L/D Max: | 192.461 | at alpha= | 4.5 | deg
Re: | 3000000 |  |  | Cd Min: | 0.00494 | at alpha= | -0.5 | deg
Mach: | 0.5 |  |  | Cl=0 at alpha= | -5.0075 | deg
|  |  |  | @ Cl=0.1, Cd= | 0.00793
|  |  |  | @ Cl=0.4, Cd= | 0.0065011
|  |  |  | @ Cl=0.6, Cd= | 0.0060925
alpha (deg) | Cl | Cd | Cm | Cl/Cd
-20 | -0.847 | 0.16628 | -0.046 | -5.097
-19.5 | -0.821 | 0.16754 | -0.047 | -4.9
-19 | -0.791 | 0.16224 | -0.046 | -4.878
-18.5 | -0.762 | 0.1759 | -0.045 | -4.33
-18 | -0.734 | 0.15021 | -0.046 | -4.887
-17.5 | -0.706 | 0.14612 | -0.046 | -4.833
-17 | -0.678 | 0.1405 | -0.047 | -4.828
-16.5 | -0.65 | 0.13643 | -0.048 | -4.768
-16 | -0.623 | 0.13018 | -0.049 | -4.782
-15.5 | -0.594 | 0.12485 | -0.049 | -4.758
-15 | -0.565 | 0.1197 | -0.047 | -4.721
-14.5 | -0.537 | 0.11602 | -0.048 | -4.628
-14 | -0.509 | 0.11441 | -0.049 | -4.448
-13.5 | -0.481 | 0.1107 | -0.049 | -4.344
-13 | -0.453 | 0.10707 | -0.05 | -4.228
-12.5 | -0.425 | 0.10261 | -0.051 | -4.137
-12 | -0.396 | 0.09344 | -0.05 | -4.236
-11.5 | -0.367 | 0.09027 | -0.049 | -4.068
-11 | -0.339 | 0.08727 | -0.049 | -3.885
-10.5 | -0.311 | 0.08484 | -0.05 | -3.664
-10 | -0.283 | 0.08055 | -0.051 | -3.508
-9.5 | -0.254 | 0.07378 | -0.05 | -3.444
-9 | -0.226 | 0.06338 | -0.051 | -3.565
-8.5 | -0.198 | 0.0604 | -0.054 | -3.277
-8 | -0.17 | 0.05475 | -0.057 | -3.102
-7.5 | -0.221 | 0.05289 | -0.055 | -4.178
-7 | -0.195 | 0.04645 | -0.06 | -4.189
-6.5 | -0.157 | 0.03585 | -0.078 | -4.385
-6 | -0.13 | 0.00892 | -0.117 | -14.532
-5.5 | -0.066 | 0.00857 | -0.118 | -7.707
-5 | 0.001 | 0.00824 | -0.12 | 0.11
-4.5 | 0.07 | 0.00802 | -0.121 | 8.721
-4 | 0.14 | 0.00781 | -0.123 | 17.98
-3.5 | 0.212 | 0.00761 | -0.124 | 27.813
-3 | 0.284 | 0.00747 | -0.126 | 37.989
-2.5 | 0.356 | 0.00655 | -0.127 | 54.297
-2 | 0.428 | 0.00647 | -0.129 | 66.156
-1.5 | 0.503 | 0.00678 | -0.13 | 74.147
-1 | 0.574 | 0.00673 | -0.132 | 85.408
-0.5 | 0.647 | 0.00494 | -0.133 | 130.992
0 | 0.706 | 0.00524 | -0.135 | 134.65
0.5 | 0.776 | 0.00533 | -0.136 | 145.442
1 | 0.846 | 0.00546 | -0.138 | 154.897
1.5 | 0.915 | 0.00557 | -0.139 | 164.234
2 | 0.985 | 0.00572 | -0.141 | 172.295
2.5 | 1.054 | 0.00585 | -0.142 | 180.096
3 | 1.124 | 0.00601 | -0.143 | 187.073
3.5 | 1.192 | 0.0063 | -0.145 | 189.427
4 | 1.248 | 0.00661 | -0.146 | 188.844
4.5 | 1.312 | 0.00681 | -0.148 | 192.461
5 | 1.372 | 0.00849 | -0.149 | 161.655
5.5 | 1.43 | 0.01082 | -0.15 | 132.15
6 | 1.486 | 0.01259 | -0.151 | 118.062
6.5 | 1.535 | 0.02006 | -0.152 | 76.536
7 | 1.578 | 0.02162 | -0.153 | 73.009
7.5 | 1.611 | 0.02227 | -0.155 | 72.368
8 | 1.629 | 0.02349 | -0.156 | 69.339
8.5 | 1.611 | 0.02574 | -0.157 | 62.565
9 | 1.53 | 0.02794 | -0.158 | 54.77
9.5 | 0.967 | 0.03141 | -0.159 | 30.784
10 | 0.998 | 0.03316 | -0.16 | 30.095
10.5 | 0.86 | 0.07415 | -0.077 | 11.594
11 | 0.885 | 0.08832 | -0.073 | 10.022
11.5 | 0.913 | 0.09353 | -0.077 | 9.757
12 | 0.939 | 0.09864 | -0.078 | 9.522
12.5 | 0.967 | 0.10112 | -0.083 | 9.563
13 | 0.994 | 0.10764 | -0.085 | 9.235

## 64. Re 3M Mach 0.50 (2)
BIGFOIL.COM POLAR EXPORT
NACA67-716 a=0.6
NACA67-716 a=0.6 |  |  |  | Cl Max: | 1.363 | at alpha= | 14.5 | deg
XFOIL ncrit=9 |  |  |  | L/D Max: | 149.832 | at alpha= | 2 | deg
Re: | 3000000 |  |  | Cd Min: | 0.20145 | at alpha= | -20 | deg
Mach: | 0.5 |  |  | Cl=0 at alpha= | -5.8438 | deg
|  |  |  | @ Cl=0.1, Cd= | 0.0082995
|  |  |  | @ Cl=0.4, Cd= | 0.0069533
|  |  |  | @ Cl=0.6, Cd= | 0.0064985
alpha (deg) | Cl | Cd | Cm | Cl/Cd
-20 | -0.1645 | 0.20145 | -0.124 | -0.81658
-19.5 | -0.1439 | 0.19434 | -0.1284 | -0.74045
-19 | -0.1258 | 0.18668 | -0.1327 | -0.67388
-18 | -0.0866 | 0.17224 | -0.141 | -0.50279
-17.5 | -0.0621 | 0.16692 | -0.1454 | -0.37203
-17 | -0.0516 | 0.15717 | -0.1492 | -0.32831
-16.5 | -0.0363 | 0.14935 | -0.1533 | -0.24305
-16 | -0.0223 | 0.14159 | -0.1574 | -0.1575
-15.5 | -0.0102 | 0.13364 | -0.1614 | -0.076324
-15 | -0.0045 | 0.12474 | -0.1656 | -0.036075
-14.5 | -0.0005 | 0.11601 | -0.1699 | -0.00431
-14 | 0.0107 | 0.10893 | -0.1738 | 0.098228
-13.5 | 0.0288 | 0.10311 | -0.1773 | 0.27931
-13 | 0.0461 | 0.09734 | -0.1806 | 0.4736
-12.5 | 0.057 | 0.09079 | -0.1841 | 0.62782
-12 | 0.0469 | 0.08159 | -0.1882 | 0.57483
-11.5 | 0.0663 | 0.07689 | -0.1908 | 0.86227
-11 | 0.0833 | 0.07205 | -0.1932 | 1.1561
-10.5 | 0.0673 | 0.06343 | -0.1969 | 1.061
-10 | 0.0378 | 0.05393 | -0.201 | 0.70091
-9.5 | -0.0119 | 0.04259 | -0.2086 | -0.27941
-9 | -0.0691 | 0.03424 | -0.2056 | -2.0181
-8.5 | -0.1297 | 0.02776 | -0.194 | -4.6722
-8 | -0.142 | 0.02252 | -0.1857 | -6.3055
-7.5 | -0.1521 | 0.01698 | -0.1761 | -8.9576
-7 | -0.1329 | 0.01278 | -0.169 | -10.3991
-6.5 | -0.0793 | 0.01088 | -0.1658 | -7.2886
-6 | -0.0188 | 0.00976 | -0.1635 | -1.9262
-5.5 | 0.0414 | 0.00884 | -0.1614 | 4.6833
-5 | 0.1032 | 0.00827 | -0.1597 | 12.4788
-4.5 | 0.1647 | 0.00786 | -0.1582 | 20.9542
-4 | 0.2265 | 0.00758 | -0.1569 | 29.8813
-3.5 | 0.2875 | 0.0073 | -0.1558 | 39.3836
-3 | 0.3485 | 0.00709 | -0.1548 | 49.1537
-2.5 | 0.4088 | 0.00693 | -0.1539 | 58.9899
-2 | 0.4677 | 0.00682 | -0.1528 | 68.5777
-1.5 | 0.5259 | 0.00672 | -0.1516 | 78.2589
-1 | 0.5818 | 0.0066 | -0.15 | 88.1515
-0.5 | 0.6302 | 0.00633 | -0.1469 | 99.5577
0.5 | 0.6851 | 0.00544 | -0.1323 | 125.9375
1 | 0.7101 | 0.00491 | -0.1246 | 144.6232
1.5 | 0.759 | 0.00511 | -0.1216 | 148.5323
2 | 0.8046 | 0.00537 | -0.1179 | 149.8324
2.5 | 0.8484 | 0.00573 | -0.1137 | 148.0628
3 | 0.8959 | 0.0061 | -0.1106 | 146.8689
3.5 | 0.9374 | 0.0066 | -0.1063 | 142.0303
4 | 0.9747 | 0.00721 | -0.1011 | 135.1872
4.5 | 1.0089 | 0.00797 | -0.0954 | 126.5872
5 | 1.025 | 0.00927 | -0.0866 | 110.5717
5.5 | 1.0336 | 0.01091 | -0.0767 | 94.7388
6 | 0.9922 | 0.0142 | -0.0591 | 69.8732
6.5 | 0.9779 | 0.01697 | -0.0467 | 57.6252
7 | 0.9793 | 0.01947 | -0.0374 | 50.2979
7.5 | 0.9849 | 0.02196 | -0.0291 | 44.8497
8.5 | 1.0169 | 0.02698 | -0.0171 | 37.6909
9 | 1.0553 | 0.03032 | -0.017 | 34.8054
9.5 | 1.0975 | 0.03385 | -0.0176 | 32.4225
10 | 1.1488 | 0.03687 | -0.0188 | 31.1581
12 | 1.2741 | 0.04668 | -0.0032 | 27.2943
12.5 | 1.3021 | 0.04966 | 0.0007 | 26.2203
13 | 1.3274 | 0.05296 | 0.0046 | 25.0642
13.5 | 1.3472 | 0.05676 | 0.0087 | 23.735
14 | 1.3605 | 0.06131 | 0.0127 | 22.1905
14.5 | 1.363 | 0.067 | 0.0165 | 20.3433
15 | 1.3529 | 0.07412 | 0.0195 | 18.2528
15.5 | 1.3344 | 0.08255 | 0.0212 | 16.1647
16 | 1.3102 | 0.09218 | 0.0211 | 14.2135
16.5 | 1.28 | 0.1031 | 0.0191 | 12.4151
17 | 1.246 | 0.1153 | 0.0148 | 10.8066
17.5 | 1.2156 | 0.12781 | 0.009 | 9.511
18 | 1.1869 | 0.14078 | 0.0018 | 8.4309
18.5 | 1.16 | 0.15413 | -0.0064 | 7.5261
19 | 1.1376 | 0.1672 | -0.0147 | 6.8038
19.5 | 1.1188 | 0.18011 | -0.023 | 6.2118

## 65. Re 4M Mach 0.00 (1)
BIGFOIL.COM POLAR EXPORT
NACA67-716 a=0.6
NACA67-716 a=0.6 |  |  |  | Cl Max: | 1.717 | at alpha= | 12.5 | deg
JavaFoil+Calcfoil stall+Eppler ext transition |  |  |  | L/D Max: | 207.173 | at alpha= | 4 | deg
Re: | 4000000 |  |  | Cd Min: | 0.00414 | at alpha= | -0.5 | deg
Mach: | 0 |  |  | Cl=0 at alpha= | -5.0082 | deg
|  |  |  | @ Cl=0.1, Cd= | 0.0070519
|  |  |  | @ Cl=0.4, Cd= | 0.0064543
|  |  |  | @ Cl=0.6, Cd= | 0.0042628
alpha (deg) | Cl | Cd | Cm | Cl/Cd
-20 | -0.478 | 0.17149 | -0.035 | -2.79
-19.5 | -0.492 | 0.16609 | -0.036 | -2.963
-19 | -0.506 | 0.15612 | -0.037 | -3.238
-18.5 | -0.518 | 0.15056 | -0.038 | -3.443
-18 | -0.53 | 0.14286 | -0.038 | -3.713
-17.5 | -0.541 | 0.13668 | -0.039 | -3.962
-17 | -0.551 | 0.12886 | -0.039 | -4.279
-16.5 | -0.56 | 0.12259 | -0.04 | -4.569
-16 | -0.567 | 0.11704 | -0.041 | -4.844
-15.5 | -0.572 | 0.11122 | -0.042 | -5.142
-15 | -0.575 | 0.10598 | -0.042 | -5.422
-14.5 | -0.575 | 0.1 | -0.043 | -5.749
-14 | -0.572 | 0.09419 | -0.044 | -6.076
-13.5 | -0.567 | 0.08852 | -0.045 | -6.406
-13 | -0.558 | 0.08338 | -0.047 | -6.696
-12.5 | -0.546 | 0.07782 | -0.048 | -7.02
-12 | -0.531 | 0.07367 | -0.049 | -7.203
-11.5 | -0.512 | 0.06806 | -0.051 | -7.528
-11 | -0.49 | 0.06319 | -0.053 | -7.76
-10.5 | -0.465 | 0.0581 | -0.056 | -8.007
-10 | -0.437 | 0.05301 | -0.059 | -8.244
-9.5 | -0.421 | 0.03554 | -0.073 | -11.849
-9 | -0.439 | 0.00984 | -0.094 | -44.672
-8.5 | -0.396 | 0.00853 | -0.096 | -46.422
-8 | -0.346 | 0.00732 | -0.098 | -47.255
-7.5 | -0.291 | 0.00711 | -0.099 | -40.978
-7 | -0.236 | 0.00783 | -0.1 | -30.134
-6.5 | -0.178 | 0.00791 | -0.102 | -22.515
-6 | -0.119 | 0.00763 | -0.103 | -15.66
-5.5 | -0.06 | 0.00741 | -0.104 | -8.055
-5 | 0.001 | 0.00723 | -0.105 | 0.112
-4.5 | 0.062 | 0.00715 | -0.106 | 8.665
-4 | 0.124 | 0.00699 | -0.108 | 17.665
-3.5 | 0.186 | 0.00684 | -0.109 | 27.117
-3 | 0.248 | 0.00672 | -0.11 | 36.892
-2.5 | 0.31 | 0.00658 | -0.111 | 47.173
-2 | 0.373 | 0.00648 | -0.113 | 57.548
-1.5 | 0.436 | 0.00642 | -0.114 | 67.932
-1 | 0.499 | 0.00632 | -0.115 | 78.857
-0.5 | 0.561 | 0.00414 | -0.116 | 135.292
0 | 0.615 | 0.00431 | -0.118 | 142.929
0.5 | 0.676 | 0.00436 | -0.119 | 155.093
1 | 0.737 | 0.00444 | -0.12 | 165.967
1.5 | 0.798 | 0.00453 | -0.121 | 176.222
2 | 0.858 | 0.00461 | -0.123 | 186.241
2.5 | 0.919 | 0.00473 | -0.124 | 194.133
3 | 0.979 | 0.00492 | -0.125 | 199.121
3.5 | 1.039 | 0.00508 | -0.126 | 204.48
4 | 1.091 | 0.00527 | -0.127 | 207.173
4.5 | 1.147 | 0.00616 | -0.128 | 186.263
5 | 1.203 | 0.00709 | -0.13 | 169.527
5.5 | 1.257 | 0.00849 | -0.131 | 147.99
6 | 1.311 | 0.00945 | -0.132 | 138.794
6.5 | 1.363 | 0.01115 | -0.133 | 122.214
7 | 1.412 | 0.01324 | -0.134 | 106.711
7.5 | 1.46 | 0.01556 | -0.135 | 93.856
8 | 1.505 | 0.01617 | -0.136 | 93.126
8.5 | 1.546 | 0.01681 | -0.137 | 91.963
9 | 1.583 | 0.01748 | -0.138 | 90.605
9.5 | 1.617 | 0.01821 | -0.139 | 88.762
10 | 1.645 | 0.01933 | -0.141 | 85.137
10.5 | 1.67 | 0.02017 | -0.142 | 82.758
11 | 1.689 | 0.02104 | -0.143 | 80.279
11.5 | 1.704 | 0.02214 | -0.144 | 76.951
12 | 1.713 | 0.02314 | -0.145 | 74.019
12.5 | 1.717 | 0.02418 | -0.146 | 71.014
13 | 1.716 | 0.0253 | -0.147 | 67.816
13.5 | 1.71 | 0.02653 | -0.148 | 64.441
14 | 1.699 | 0.02782 | -0.149 | 61.059
14.5 | 1.683 | 0.02939 | -0.15 | 57.259
15 | 1.659 | 0.03056 | -0.151 | 54.3
15.5 | 1.628 | 0.03211 | -0.151 | 50.719
16 | 1.594 | 0.03397 | -0.152 | 46.913
16.5 | 1.555 | 0.03575 | -0.153 | 43.495
17 | 1.514 | 0.03764 | -0.154 | 40.215
17.5 | 1.469 | 0.0402 | -0.154 | 36.559

## 66. Re 4M Mach 0.00 (2)
BIGFOIL.COM POLAR EXPORT
NACA67-716 a=0.6
NACA67-716 a=0.6 |  |  |  | Cl Max: | 1.6033 | at alpha= | 20 | deg
XFOIL ncrit=9 |  |  |  | L/D Max: | 225.126 | at alpha= | 3 | deg
Re: | 4000000 |  |  | Cd Min: | 0.16031 | at alpha= | -20 | deg
Mach: | 0 |  |  | Cl=0 at alpha= | -5.5838 | deg
|  |  |  | @ Cl=0.1, Cd= | 0.0065793
|  |  |  | @ Cl=0.4, Cd= | 0.0057672
|  |  |  | @ Cl=0.6, Cd= | 0.0046123
alpha (deg) | Cl | Cd | Cm | Cl/Cd
-20 | -0.2802 | 0.16031 | -0.1059 | -1.7479
-19.5 | -0.2798 | 0.15112 | -0.1107 | -1.8515
-18.5 | -0.8521 | 0.03971 | -0.1689 | -21.4581
-18 | -0.9422 | 0.02913 | -0.1668 | -32.3447
-17.5 | -0.9406 | 0.02653 | -0.1635 | -35.4542
-17 | -0.9633 | 0.02277 | -0.1567 | -42.3057
-16.5 | -0.956 | 0.02077 | -0.1518 | -46.0279
-16 | -0.9418 | 0.01912 | -0.1472 | -49.2573
-15.5 | -0.9204 | 0.01784 | -0.1431 | -51.5919
-15 | -0.8952 | 0.01672 | -0.1392 | -53.5407
-14.5 | -0.8684 | 0.01561 | -0.1353 | -55.631
-14 | -0.8372 | 0.01479 | -0.1319 | -56.6058
-13.5 | -0.7987 | 0.014 | -0.1297 | -57.05
-13 | -0.7564 | 0.01327 | -0.1282 | -57.0008
-12.5 | -0.7134 | 0.01245 | -0.1268 | -57.3012
-12 | -0.6692 | 0.01164 | -0.1256 | -57.4914
-11.5 | -0.6268 | 0.01059 | -0.1242 | -59.1879
-11 | -0.5761 | 0.01029 | -0.1239 | -55.9864
-10.5 | -0.5258 | 0.00987 | -0.1236 | -53.2725
-10 | -0.4735 | 0.00954 | -0.1236 | -49.6331
-9.5 | -0.4207 | 0.00923 | -0.1237 | -45.5796
-9 | -0.3676 | 0.00893 | -0.1239 | -41.1646
-8.5 | -0.3138 | 0.00866 | -0.1241 | -36.2356
-8 | -0.2614 | 0.00824 | -0.1241 | -31.7233
-7.5 | -0.2081 | 0.00791 | -0.1242 | -26.3085
-7 | -0.1543 | 0.00764 | -0.1245 | -20.1963
-6.5 | -0.1001 | 0.00744 | -0.1248 | -13.4543
-6 | -0.0452 | 0.00722 | -0.1252 | -6.2604
-5.5 | 0.0091 | 0.00693 | -0.1255 | 1.3131
-5 | 0.064 | 0.00671 | -0.1259 | 9.538
-4.5 | 0.1191 | 0.00651 | -0.1264 | 18.2949
-4 | 0.1739 | 0.00631 | -0.1267 | 27.5594
-3.5 | 0.2288 | 0.00617 | -0.1272 | 37.0827
-3 | 0.2837 | 0.00605 | -0.1276 | 46.8926
-2.5 | 0.3394 | 0.00591 | -0.1282 | 57.4281
-2 | 0.3953 | 0.00578 | -0.1288 | 68.391
-1.5 | 0.4502 | 0.00563 | -0.1293 | 79.9645
-1 | 0.5026 | 0.00541 | -0.1292 | 92.902
-0.5 | 0.5522 | 0.00511 | -0.1287 | 108.0626
0 | 0.5996 | 0.00462 | -0.1277 | 129.7835
0.5 | 0.6396 | 0.00385 | -0.1254 | 166.1299
1 | 0.6889 | 0.00365 | -0.1246 | 188.7397
1.5 | 0.7436 | 0.00367 | -0.125 | 202.6158
2 | 0.7939 | 0.00374 | -0.1244 | 212.2727
2.5 | 0.8432 | 0.00387 | -0.1235 | 217.8811
3 | 0.8915 | 0.00396 | -0.1226 | 225.1263
3.5 | 0.9174 | 0.00417 | -0.1166 | 220
4 | 0.9479 | 0.0045 | -0.1119 | 210.6444
4.5 | 0.9611 | 0.00517 | -0.1037 | 185.8994
5 | 0.9446 | 0.0066 | -0.09 | 143.1212
5.5 | 0.9194 | 0.00862 | -0.0753 | 106.6589
6 | 0.9143 | 0.01036 | -0.0649 | 88.2529
6.5 | 0.9236 | 0.01186 | -0.0577 | 77.8752
7.5 | 0.952 | 0.0148 | -0.0454 | 64.3243
8 | 0.9708 | 0.01621 | -0.0404 | 59.889
8.5 | 0.9903 | 0.01764 | -0.0356 | 56.1395
9.5 | 1.0783 | 0.02119 | -0.0381 | 50.8872
10 | 1.134 | 0.02279 | -0.0416 | 49.7587
10.5 | 1.1889 | 0.02422 | -0.0447 | 49.0875
11 | 1.2135 | 0.02544 | -0.0407 | 47.7005
11.5 | 1.2454 | 0.02676 | -0.0387 | 46.5396
12 | 1.2795 | 0.02796 | -0.0371 | 45.7618
12.5 | 1.3087 | 0.02948 | -0.035 | 44.3928
13 | 1.341 | 0.03084 | -0.0333 | 43.4825
13.5 | 1.3693 | 0.03247 | -0.0313 | 42.1712
14 | 1.3976 | 0.03412 | -0.0293 | 40.9613
14.5 | 1.4237 | 0.03593 | -0.0273 | 39.6243
15 | 1.4476 | 0.03792 | -0.0251 | 38.1751
15.5 | 1.469 | 0.04015 | -0.0228 | 36.5878
16 | 1.4929 | 0.04219 | -0.0208 | 35.3852
16.5 | 1.5095 | 0.04483 | -0.0184 | 33.6716
17 | 1.5291 | 0.04728 | -0.0164 | 32.3414
17.5 | 1.5483 | 0.0498 | -0.0144 | 31.0904
18 | 1.5622 | 0.05272 | -0.0123 | 29.632
18.5 | 1.5708 | 0.05611 | -0.0097 | 27.995
19 | 1.582 | 0.05938 | -0.0077 | 26.642
19.5 | 1.5933 | 0.06275 | -0.0061 | 25.3912
20 | 1.6033 | 0.06631 | -0.0046 | 24.1789

## 67. Re 4M Mach 0.10 (1)
BIGFOIL.COM POLAR EXPORT
NACA67-716 a=0.6
NACA67-716 a=0.6 |  |  |  | Cl Max: | 1.709 | at alpha= | 12.5 | deg
JavaFoil+Calcfoil stall+Eppler ext transition |  |  |  | L/D Max: | 207.341 | at alpha= | 4 | deg
Re: | 4000000 |  |  | Cd Min: | 0.00417 | at alpha= | -0.5 | deg
Mach: | 0.1 |  |  | Cl=0 at alpha= | -5.0082 | deg
|  |  |  | @ Cl=0.1, Cd= | 0.0070381
|  |  |  | @ Cl=0.4, Cd= | 0.0064831
|  |  |  | @ Cl=0.6, Cd= | 0.0042642
alpha (deg) | Cl | Cd | Cm | Cl/Cd
-19 | -0.46 | 0.16118 | -0.037 | -2.857
-18.5 | -0.476 | 0.15238 | -0.037 | -3.123
-18 | -0.491 | 0.14496 | -0.038 | -3.386
-17.5 | -0.505 | 0.13836 | -0.039 | -3.648
-17 | -0.518 | 0.1321 | -0.039 | -3.92
-16.5 | -0.529 | 0.12421 | -0.04 | -4.263
-16 | -0.54 | 0.11776 | -0.041 | -4.582
-15.5 | -0.547 | 0.11178 | -0.041 | -4.898
-15 | -0.553 | 0.10702 | -0.042 | -5.169
-14.5 | -0.556 | 0.10072 | -0.043 | -5.524
-14 | -0.557 | 0.09537 | -0.044 | -5.835
-13.5 | -0.554 | 0.08914 | -0.045 | -6.214
-13 | -0.548 | 0.08443 | -0.046 | -6.488
-12.5 | -0.538 | 0.07916 | -0.048 | -6.795
-12 | -0.524 | 0.0742 | -0.048 | -7.064
-11.5 | -0.507 | 0.06893 | -0.051 | -7.363
-11 | -0.487 | 0.0641 | -0.053 | -7.591
-10.5 | -0.462 | 0.05914 | -0.055 | -7.819
-10 | -0.435 | 0.05443 | -0.058 | -7.987
-9.5 | -0.409 | 0.04522 | -0.066 | -9.039
-9 | -0.437 | 0.01038 | -0.094 | -42.07
-8.5 | -0.395 | 0.0091 | -0.096 | -43.443
-8 | -0.346 | 0.00836 | -0.098 | -41.449
-7.5 | -0.292 | 0.00717 | -0.1 | -40.734
-7 | -0.237 | 0.00784 | -0.101 | -30.183
-6.5 | -0.179 | 0.0079 | -0.102 | -22.641
-6 | -0.12 | 0.00771 | -0.103 | -15.554
-5.5 | -0.06 | 0.0075 | -0.104 | -7.989
-5 | 0.001 | 0.0073 | -0.106 | 0.111
-4.5 | 0.062 | 0.00713 | -0.107 | 8.733
-4 | 0.124 | 0.00698 | -0.108 | 17.773
-3.5 | 0.186 | 0.00682 | -0.109 | 27.345
-3 | 0.249 | 0.0067 | -0.111 | 37.141
-2.5 | 0.312 | 0.00664 | -0.112 | 46.975
-2 | 0.375 | 0.00653 | -0.113 | 57.348
-1.5 | 0.439 | 0.00641 | -0.114 | 68.412
-1 | 0.501 | 0.00637 | -0.116 | 78.595
-0.5 | 0.563 | 0.00417 | -0.117 | 135.063
0 | 0.618 | 0.00431 | -0.118 | 143.292
0.5 | 0.68 | 0.0044 | -0.119 | 154.345
1 | 0.741 | 0.00446 | -0.121 | 166.117
1.5 | 0.802 | 0.00454 | -0.122 | 176.647
2 | 0.863 | 0.00462 | -0.123 | 186.642
2.5 | 0.923 | 0.00476 | -0.124 | 193.811
3 | 0.984 | 0.00494 | -0.126 | 199.158
3.5 | 1.044 | 0.0051 | -0.127 | 204.722
4 | 1.097 | 0.00529 | -0.128 | 207.341
4.5 | 1.153 | 0.00621 | -0.129 | 185.518
5 | 1.208 | 0.00714 | -0.13 | 169.107
5.5 | 1.263 | 0.00857 | -0.131 | 147.384
6 | 1.317 | 0.00967 | -0.132 | 136.195
6.5 | 1.369 | 0.01127 | -0.133 | 121.446
7 | 1.419 | 0.01337 | -0.135 | 106.071
7.5 | 1.466 | 0.0157 | -0.136 | 93.343
8 | 1.511 | 0.01632 | -0.137 | 92.592
8.5 | 1.552 | 0.017 | -0.138 | 91.276
9 | 1.588 | 0.01769 | -0.139 | 89.808
9.5 | 1.621 | 0.01838 | -0.14 | 88.18
10 | 1.648 | 0.01957 | -0.141 | 84.235
10.5 | 1.671 | 0.0204 | -0.142 | 81.936
11 | 1.689 | 0.02134 | -0.143 | 79.151
11.5 | 1.701 | 0.02242 | -0.144 | 75.864
12 | 1.708 | 0.02347 | -0.145 | 72.785
12.5 | 1.709 | 0.02456 | -0.147 | 69.588
13 | 1.705 | 0.02575 | -0.147 | 66.198
13.5 | 1.695 | 0.02702 | -0.148 | 62.735
14 | 1.68 | 0.02837 | -0.149 | 59.199
14.5 | 1.66 | 0.02996 | -0.15 | 55.397
15 | 1.631 | 0.03122 | -0.151 | 52.242
15.5 | 1.595 | 0.03278 | -0.152 | 48.647
16 | 1.554 | 0.03486 | -0.153 | 44.573
16.5 | 1.51 | 0.03666 | -0.154 | 41.184
17 | 1.463 | 0.03874 | -0.154 | 37.761
17.5 | 1.413 | 0.04105 | -0.155 | 34.414

## 68. Re 4M Mach 0.10 (2)
BIGFOIL.COM POLAR EXPORT
NACA67-716 a=0.6
NACA67-716 a=0.6 |  |  |  | Cl Max: | 1.5966 | at alpha= | 20 | deg
XFOIL ncrit=9 |  |  |  | L/D Max: | 224.322 | at alpha= | 3 | deg
Re: | 4000000 |  |  | Cd Min: | 0.16215 | at alpha= | -20 | deg
Mach: | 0.1 |  |  | Cl=0 at alpha= | -5.5903 | deg
|  |  |  | @ Cl=0.1, Cd= | 0.0066041
|  |  |  | @ Cl=0.4, Cd= | 0.0057849
|  |  |  | @ Cl=0.6, Cd= | 0.0046834
alpha (deg) | Cl | Cd | Cm | Cl/Cd
-20 | -0.2741 | 0.16215 | -0.1062 | -1.6904
-19.5 | -0.2639 | 0.15522 | -0.1104 | -1.7002
-19 | -0.264 | 0.14595 | -0.1152 | -1.8088
-18 | -0.8606 | 0.03562 | -0.173 | -24.1606
-17.5 | -0.8751 | 0.03122 | -0.1714 | -28.0301
-17 | -0.9231 | 0.02558 | -0.1649 | -36.0868
-16.5 | -0.9279 | 0.02285 | -0.1594 | -40.6083
-16 | -0.9242 | 0.02061 | -0.1538 | -44.8423
-15.5 | -0.9087 | 0.01901 | -0.149 | -47.8012
-15 | -0.8868 | 0.01771 | -0.1446 | -50.0734
-14.5 | -0.8647 | 0.01631 | -0.14 | -53.0166
-14 | -0.8355 | 0.01532 | -0.1361 | -54.5366
-13.5 | -0.8008 | 0.01443 | -0.133 | -55.4955
-13 | -0.7595 | 0.01361 | -0.1311 | -55.8046
-12.5 | -0.7161 | 0.01281 | -0.1295 | -55.9016
-12 | -0.6715 | 0.012 | -0.1281 | -55.9583
-11.5 | -0.6284 | 0.01096 | -0.1265 | -57.3358
-11 | -0.5799 | 0.01041 | -0.1258 | -55.7061
-10.5 | -0.529 | 0.00998 | -0.1254 | -53.006
-10 | -0.4765 | 0.00962 | -0.1253 | -49.5322
-9.5 | -0.4232 | 0.00931 | -0.1253 | -45.4565
-9 | -0.3696 | 0.00899 | -0.1253 | -41.1123
-8.5 | -0.3154 | 0.00872 | -0.1255 | -36.1697
-8 | -0.2623 | 0.00832 | -0.1254 | -31.5264
-7.5 | -0.2088 | 0.00796 | -0.1255 | -26.2312
-7 | -0.1547 | 0.00768 | -0.1256 | -20.1432
-6.5 | -0.1002 | 0.00748 | -0.1259 | -13.3957
-6 | -0.0449 | 0.00724 | -0.1263 | -6.2017
-5.5 | 0.0099 | 0.00696 | -0.1265 | 1.4224
-5 | 0.065 | 0.00673 | -0.1269 | 9.6582
-4.5 | 0.1206 | 0.00653 | -0.1273 | 18.4686
-4 | 0.1755 | 0.00633 | -0.1277 | 27.7251
-3.5 | 0.2306 | 0.00619 | -0.128 | 37.2536
-3 | 0.2859 | 0.00606 | -0.1285 | 47.1782
-2.5 | 0.342 | 0.00592 | -0.1291 | 57.7703
-2 | 0.398 | 0.00579 | -0.1297 | 68.7392
-1.5 | 0.4532 | 0.00565 | -0.1301 | 80.2124
-1 | 0.5058 | 0.00544 | -0.13 | 92.9779
-0.5 | 0.5558 | 0.00513 | -0.1295 | 108.3431
0 | 0.6033 | 0.00465 | -0.1285 | 129.7419
0.5 | 0.6443 | 0.00395 | -0.1262 | 163.1139
1 | 0.6924 | 0.00366 | -0.1252 | 189.1803
1.5 | 0.747 | 0.00369 | -0.1255 | 202.439
2 | 0.7975 | 0.00376 | -0.1248 | 212.1011
2.5 | 0.8458 | 0.00389 | -0.1237 | 217.4293
3 | 0.8928 | 0.00398 | -0.1224 | 224.3216
3.5 | 0.9187 | 0.00421 | -0.1164 | 218.2185
4 | 0.9489 | 0.00455 | -0.1115 | 208.5495
4.5 | 0.9646 | 0.00521 | -0.1038 | 185.144
5 | 0.9485 | 0.00664 | -0.0901 | 142.8464
5.5 | 0.9221 | 0.0087 | -0.0751 | 105.9885
6 | 0.9159 | 0.01049 | -0.0646 | 87.3117
6.5 | 0.925 | 0.01202 | -0.0572 | 76.9551
7.5 | 0.9523 | 0.01504 | -0.0447 | 63.3178
8 | 0.9718 | 0.01644 | -0.0397 | 59.1119
8.5 | 0.9911 | 0.01791 | -0.0349 | 55.3378
9.5 | 1.0791 | 0.02158 | -0.0374 | 50.0046
10 | 1.1353 | 0.02317 | -0.0408 | 48.9987
10.5 | 1.1903 | 0.02463 | -0.0439 | 48.3272
11 | 1.2141 | 0.02594 | -0.0397 | 46.8042
11.5 | 1.2474 | 0.02721 | -0.0378 | 45.8434
12 | 1.28 | 0.02855 | -0.036 | 44.8336
12.5 | 1.3107 | 0.03001 | -0.0339 | 43.6754
13 | 1.3427 | 0.03143 | -0.0321 | 42.7203
13.5 | 1.3706 | 0.03314 | -0.03 | 41.3579
14 | 1.3989 | 0.03482 | -0.028 | 40.1752
14.5 | 1.4239 | 0.03678 | -0.0257 | 38.714
15 | 1.4485 | 0.03878 | -0.0235 | 37.3517
15.5 | 1.4697 | 0.04108 | -0.0211 | 35.7765
16 | 1.4917 | 0.04333 | -0.019 | 34.4265
16.5 | 1.51 | 0.04589 | -0.0166 | 32.9048
17 | 1.5284 | 0.04852 | -0.0144 | 31.5004
17.5 | 1.5452 | 0.0513 | -0.0123 | 30.1209
18 | 1.5591 | 0.05425 | -0.01 | 28.7392
18.5 | 1.5687 | 0.05765 | -0.0076 | 27.2108
19 | 1.5792 | 0.06111 | -0.0056 | 25.8419
19.5 | 1.5884 | 0.06479 | -0.0039 | 24.5161
20 | 1.5966 | 0.06872 | -0.0025 | 23.2334

## 69. Re 4M Mach 0.25 (1)
BIGFOIL.COM POLAR EXPORT
NACA67-716 a=0.6
NACA67-716 a=0.6 |  |  |  | Cl Max: | 1.676 | at alpha= | 11 | deg
JavaFoil+Calcfoil stall+Eppler ext transition |  |  |  | L/D Max: | 204.91 | at alpha= | 4 | deg
Re: | 4000000 |  |  | Cd Min: | 0.00424 | at alpha= | -0.5 | deg
Mach: | 0.25 |  |  | Cl=0 at alpha= | -5.0081 | deg
|  |  |  | @ Cl=0.1, Cd= | 0.0072029
|  |  |  | @ Cl=0.4, Cd= | 0.0066127
|  |  |  | @ Cl=0.6, Cd= | 0.0043112
alpha (deg) | Cl | Cd | Cm | Cl/Cd
-17 | -0.177 | 0.14355 | -0.039 | -1.236
-16.5 | -0.236 | 0.13962 | -0.039 | -1.687
-16 | -0.283 | 0.12975 | -0.04 | -2.179
-15.5 | -0.324 | 0.12493 | -0.04 | -2.593
-15 | -0.361 | 0.11695 | -0.041 | -3.083
-14.5 | -0.392 | 0.11082 | -0.042 | -3.541
-14 | -0.419 | 0.10283 | -0.043 | -4.076
-13.5 | -0.441 | 0.09589 | -0.044 | -4.595
-13 | -0.456 | 0.09088 | -0.045 | -5.02
-12.5 | -0.466 | 0.08492 | -0.046 | -5.484
-12 | -0.469 | 0.07989 | -0.047 | -5.871
-11.5 | -0.466 | 0.0733 | -0.049 | -6.363
-11 | -0.457 | 0.06846 | -0.05 | -6.676
-10.5 | -0.442 | 0.06394 | -0.052 | -6.909
-10 | -0.421 | 0.05906 | -0.055 | -7.129
-9.5 | -0.394 | 0.05552 | -0.056 | -7.101
-9 | -0.364 | 0.05043 | -0.06 | -7.221
-8.5 | -0.339 | 0.03649 | -0.074 | -9.297
-8 | -0.35 | 0.00822 | -0.1 | -42.574
-7.5 | -0.296 | 0.00798 | -0.102 | -37.133
-7 | -0.24 | 0.00705 | -0.103 | -34.041
-6.5 | -0.182 | 0.00687 | -0.104 | -26.475
-6 | -0.123 | 0.00791 | -0.106 | -15.491
-5.5 | -0.061 | 0.0077 | -0.107 | -7.973
-5 | 0.001 | 0.0075 | -0.108 | 0.111
-4.5 | 0.064 | 0.0073 | -0.11 | 8.742
-4 | 0.127 | 0.00713 | -0.111 | 17.866
-3.5 | 0.191 | 0.007 | -0.112 | 27.336
-3 | 0.256 | 0.00687 | -0.114 | 37.228
-2.5 | 0.32 | 0.00675 | -0.115 | 47.434
-2 | 0.385 | 0.00664 | -0.116 | 57.97
-1.5 | 0.451 | 0.00652 | -0.117 | 69.153
-1 | 0.515 | 0.00649 | -0.119 | 79.375
-0.5 | 0.579 | 0.00424 | -0.12 | 136.707
0 | 0.635 | 0.00443 | -0.121 | 143.232
0.5 | 0.698 | 0.00449 | -0.123 | 155.306
1 | 0.76 | 0.00456 | -0.124 | 166.603
1.5 | 0.823 | 0.00465 | -0.125 | 177.02
2 | 0.886 | 0.00475 | -0.126 | 186.53
2.5 | 0.948 | 0.00489 | -0.128 | 193.663
3 | 1.01 | 0.00509 | -0.129 | 198.563
3.5 | 1.072 | 0.00526 | -0.13 | 203.842
4 | 1.125 | 0.00549 | -0.131 | 204.91
4.5 | 1.182 | 0.00662 | -0.132 | 178.471
5 | 1.239 | 0.0076 | -0.134 | 163.038
5.5 | 1.294 | 0.00904 | -0.135 | 143.183
6 | 1.349 | 0.01058 | -0.136 | 127.477
6.5 | 1.402 | 0.01205 | -0.137 | 116.374
7 | 1.451 | 0.0159 | -0.138 | 91.231
7.5 | 1.498 | 0.01654 | -0.139 | 90.593
8 | 1.542 | 0.01726 | -0.14 | 89.346
8.5 | 1.58 | 0.01802 | -0.142 | 87.661
9 | 1.612 | 0.01876 | -0.143 | 85.943
9.5 | 1.638 | 0.01972 | -0.144 | 83.092
10 | 1.658 | 0.02104 | -0.145 | 78.822
10.5 | 1.671 | 0.02196 | -0.146 | 76.077
11 | 1.676 | 0.02319 | -0.147 | 72.259
11.5 | 1.672 | 0.02431 | -0.148 | 68.777
12 | 1.659 | 0.02575 | -0.149 | 64.439
12.5 | 1.638 | 0.02727 | -0.15 | 60.046
13 | 1.606 | 0.02871 | -0.151 | 55.959
13.5 | 1.567 | 0.03017 | -0.152 | 51.919
14 | 1.517 | 0.03192 | -0.153 | 47.53
14.5 | 1.459 | 0.03418 | -0.154 | 42.689
15 | 1.387 | 0.03648 | -0.155 | 38.01
15.5 | 1.301 | 0.03961 | -0.155 | 32.837
16 | 1.209 | 0.04213 | -0.156 | 28.691

## 70. Re 4M Mach 0.25 (2)
BIGFOIL.COM POLAR EXPORT
NACA67-716 a=0.6
NACA67-716 a=0.6 |  |  |  | Cl Max: | 1.5517 | at alpha= | 20 | deg
XFOIL ncrit=9 |  |  |  | L/D Max: | 215.205 | at alpha= | 3 | deg
Re: | 4000000 |  |  | Cd Min: | 0.14928 | at alpha= | -18.5 | deg
Mach: | 0.25 |  |  | Cl=0 at alpha= | -5.6268 | deg
|  |  |  | @ Cl=0.1, Cd= | 0.0067328
|  |  |  | @ Cl=0.4, Cd= | 0.0058814
|  |  |  | @ Cl=0.6, Cd= | 0.0049672
alpha (deg) | Cl | Cd | Cm | Cl/Cd
-18.5 | -0.2123 | 0.14928 | -0.1213 | -1.4222
-18 | -0.2076 | 0.14085 | -0.1259 | -1.4739
-17.5 | -0.1996 | 0.13332 | -0.1303 | -1.4971
-17 | -0.202 | 0.12396 | -0.1352 | -1.6296
-16.5 | -0.2035 | 0.11515 | -0.14 | -1.7673
-16 | -0.2136 | 0.10526 | -0.1452 | -2.0293
-15.5 | -0.6395 | 0.0377 | -0.1856 | -16.9629
-15 | -0.7007 | 0.03038 | -0.1822 | -23.0645
-14.5 | -0.7596 | 0.02439 | -0.1732 | -31.1439
-14 | -0.7666 | 0.0214 | -0.1658 | -35.8224
-13.5 | -0.7689 | 0.01858 | -0.1577 | -41.3832
-13 | -0.7539 | 0.01669 | -0.1509 | -45.1708
-12.5 | -0.724 | 0.01521 | -0.1461 | -47.6003
-12 | -0.6839 | 0.01397 | -0.1429 | -48.9549
-11.5 | -0.6394 | 0.01291 | -0.1403 | -49.5275
-11 | -0.5937 | 0.01181 | -0.1379 | -50.271
-10.5 | -0.5474 | 0.01059 | -0.1358 | -51.6903
-10 | -0.4919 | 0.01021 | -0.1349 | -48.1783
-9.5 | -0.4366 | 0.00976 | -0.1342 | -44.7336
-9 | -0.3804 | 0.0094 | -0.1337 | -40.4681
-8.5 | -0.3238 | 0.00907 | -0.1333 | -35.7001
-8 | -0.2668 | 0.0088 | -0.1331 | -30.3182
-7.5 | -0.2125 | 0.00828 | -0.1325 | -25.6643
-7 | -0.1568 | 0.00795 | -0.1322 | -19.7233
-6.5 | -0.0998 | 0.00766 | -0.1322 | -13.0287
-6 | -0.0427 | 0.00739 | -0.1323 | -5.7781
-5.5 | 0.0145 | 0.00712 | -0.1324 | 2.0365
-5 | 0.071 | 0.00684 | -0.1325 | 10.3801
-4.5 | 0.1278 | 0.00663 | -0.1327 | 19.276
-4 | 0.1841 | 0.00643 | -0.1327 | 28.6314
-3.5 | 0.2406 | 0.00628 | -0.133 | 38.3121
-3 | 0.2981 | 0.00612 | -0.1334 | 48.7092
-2.5 | 0.3558 | 0.00599 | -0.1339 | 59.399
-2 | 0.4128 | 0.00585 | -0.1343 | 70.5641
-1.5 | 0.4689 | 0.00574 | -0.1345 | 81.6899
-1 | 0.5231 | 0.00558 | -0.1344 | 93.7455
-0.5 | 0.575 | 0.00524 | -0.1339 | 109.7328
0.5 | 0.6648 | 0.00426 | -0.1301 | 156.0563
1 | 0.7103 | 0.00374 | -0.1282 | 189.9198
1.5 | 0.7628 | 0.00381 | -0.1276 | 200.21
2 | 0.8145 | 0.00385 | -0.1268 | 211.5584
2.5 | 0.8501 | 0.004 | -0.1224 | 212.525
3 | 0.8931 | 0.00415 | -0.1198 | 215.2048
3.5 | 0.9267 | 0.00444 | -0.1152 | 208.7162
4 | 0.9557 | 0.00488 | -0.1098 | 195.8402
4.5 | 0.9805 | 0.00548 | -0.1037 | 178.9234
5 | 0.9647 | 0.007 | -0.0898 | 137.8143
5.5 | 0.9334 | 0.0093 | -0.0738 | 100.3656
6 | 0.9251 | 0.01126 | -0.0627 | 82.1581
6.5 | 0.9291 | 0.01306 | -0.0542 | 71.1409
7 | 0.9383 | 0.0148 | -0.047 | 63.3986
7.5 | 0.9553 | 0.01635 | -0.0412 | 58.4281
8 | 0.9744 | 0.01789 | -0.0359 | 54.4662
8.5 | 0.994 | 0.0195 | -0.0309 | 50.9744
9 | 1.0336 | 0.0213 | -0.0306 | 48.5258
9.5 | 1.0824 | 0.02365 | -0.0331 | 45.7674
10 | 1.1393 | 0.02542 | -0.0362 | 44.819
10.5 | 1.1958 | 0.02708 | -0.0391 | 44.1581
12 | 1.2856 | 0.03161 | -0.0301 | 40.6707
12.5 | 1.3195 | 0.03313 | -0.028 | 39.828
13 | 1.348 | 0.03503 | -0.0254 | 38.4813
13.5 | 1.3766 | 0.03692 | -0.0229 | 37.286
14 | 1.4026 | 0.03908 | -0.0203 | 35.8905
14.5 | 1.4276 | 0.04132 | -0.0177 | 34.5499
15 | 1.449 | 0.04387 | -0.0149 | 33.0294
15.5 | 1.4684 | 0.04662 | -0.0121 | 31.4972
16 | 1.4882 | 0.04939 | -0.0094 | 30.1316
16.5 | 1.5046 | 0.05245 | -0.0067 | 28.6864
17 | 1.517 | 0.05585 | -0.0038 | 27.162
17.5 | 1.526 | 0.05967 | -0.001 | 25.574
18 | 1.5373 | 0.06345 | 0.0013 | 24.2285
18.5 | 1.5456 | 0.06762 | 0.0033 | 22.8571
19 | 1.551 | 0.07233 | 0.005 | 21.4434
19.5 | 1.5515 | 0.07785 | 0.0061 | 19.9294
20 | 1.5517 | 0.08363 | 0.0065 | 18.5543

## 71. Re 4M Mach 0.50 (1)
BIGFOIL.COM POLAR EXPORT
NACA67-716 a=0.6
NACA67-716 a=0.6 |  |  |  | Cl Max: | 1.631 | at alpha= | 8 | deg
JavaFoil+Calcfoil stall+Eppler ext transition |  |  |  | L/D Max: | 196.41 | at alpha= | 3.5 | deg
Re: | 4000000 |  |  | Cd Min: | 0.00462 | at alpha= | -0.5 | deg
Mach: | 0.5 |  |  | Cl=0 at alpha= | -5.0075 | deg
|  |  |  | @ Cl=0.1, Cd= | 0.0075955
|  |  |  | @ Cl=0.4, Cd= | 0.0065418
|  |  |  | @ Cl=0.6, Cd= | 0.0059712
alpha (deg) | Cl | Cd | Cm | Cl/Cd
-20 | -0.848 | 0.16082 | -0.046 | -5.271
-19.5 | -0.821 | 0.16102 | -0.047 | -5.1
-19 | -0.792 | 0.15461 | -0.047 | -5.126
-18.5 | -0.762 | 0.16568 | -0.045 | -4.6
-18 | -0.735 | 0.1454 | -0.046 | -5.052
-17.5 | -0.707 | 0.14082 | -0.047 | -5.018
-17 | -0.679 | 0.13548 | -0.048 | -5.01
-16.5 | -0.651 | 0.13147 | -0.048 | -4.95
-16 | -0.623 | 0.12593 | -0.049 | -4.947
-15.5 | -0.595 | 0.12204 | -0.049 | -4.872
-15 | -0.565 | 0.11419 | -0.048 | -4.95
-14.5 | -0.537 | 0.11121 | -0.048 | -4.83
-14 | -0.509 | 0.10928 | -0.049 | -4.659
-13.5 | -0.481 | 0.10557 | -0.05 | -4.556
-13 | -0.453 | 0.10196 | -0.051 | -4.442
-12.5 | -0.425 | 0.10023 | -0.051 | -4.237
-12 | -0.396 | 0.09298 | -0.051 | -4.26
-11.5 | -0.368 | 0.08413 | -0.05 | -4.369
-11 | -0.339 | 0.07453 | -0.051 | -4.554
-10.5 | -0.311 | 0.06867 | -0.052 | -4.532
-10 | -0.283 | 0.06427 | -0.053 | -4.403
-9.5 | -0.254 | 0.07125 | -0.051 | -3.567
-9 | -0.226 | 0.06192 | -0.052 | -3.651
-8.5 | -0.198 | 0.05976 | -0.055 | -3.313
-8 | -0.17 | 0.05383 | -0.057 | -3.156
-7.5 | -0.221 | 0.05264 | -0.056 | -4.199
-7 | -0.195 | 0.04574 | -0.06 | -4.257
-6.5 | -0.188 | 0.00891 | -0.115 | -21.118
-6 | -0.13 | 0.0085 | -0.117 | -15.263
-5.5 | -0.066 | 0.0082 | -0.119 | -8.058
-5 | 0.001 | 0.00791 | -0.12 | 0.114
-4.5 | 0.07 | 0.00768 | -0.122 | 9.113
-4 | 0.141 | 0.00748 | -0.123 | 18.776
-3.5 | 0.212 | 0.00643 | -0.125 | 32.95
-3 | 0.284 | 0.00631 | -0.126 | 44.999
-2.5 | 0.356 | 0.00659 | -0.128 | 54.043
-2 | 0.429 | 0.00651 | -0.129 | 65.876
-1.5 | 0.503 | 0.00643 | -0.131 | 78.222
-1 | 0.575 | 0.00669 | -0.132 | 85.987
-0.5 | 0.647 | 0.00462 | -0.134 | 140.007
0 | 0.707 | 0.00492 | -0.135 | 143.764
0.5 | 0.777 | 0.00502 | -0.136 | 154.64
1 | 0.847 | 0.00511 | -0.138 | 165.55
1.5 | 0.916 | 0.00521 | -0.139 | 175.816
2 | 0.986 | 0.00533 | -0.141 | 184.926
2.5 | 1.055 | 0.00558 | -0.142 | 189.041
3 | 1.124 | 0.0058 | -0.144 | 193.723
3.5 | 1.193 | 0.00608 | -0.145 | 196.41
4 | 1.248 | 0.00684 | -0.146 | 182.515
4.5 | 1.31 | 0.00833 | -0.147 | 157.197
5 | 1.37 | 0.01027 | -0.149 | 133.381
5.5 | 1.429 | 0.01184 | -0.15 | 120.734
6 | 1.486 | 0.01416 | -0.151 | 104.975
6.5 | 1.537 | 0.01908 | -0.152 | 80.549
7 | 1.58 | 0.02052 | -0.153 | 76.984
7.5 | 1.613 | 0.02121 | -0.155 | 76.056
8 | 1.631 | 0.02238 | -0.156 | 72.863
8.5 | 1.612 | 0.02452 | -0.157 | 65.761
9 | 1.531 | 0.02648 | -0.158 | 57.835
9.5 | 0.968 | 0.02988 | -0.16 | 32.39
10 | 0.999 | 0.03151 | -0.161 | 31.705
10.5 | 1.03 | 0.03183 | -0.162 | 32.353
11 | 0.886 | 0.08363 | -0.076 | 10.593
11.5 | 0.913 | 0.09104 | -0.079 | 10.03
12 | 0.94 | 0.09398 | -0.08 | 9.999
12.5 | 0.969 | 0.098 | -0.087 | 9.883
13 | 0.994 | 0.10355 | -0.086 | 9.603

## 72. Re 4M Mach 0.50 (2)
BIGFOIL.COM POLAR EXPORT
NACA67-716 a=0.6
NACA67-716 a=0.6 |  |  |  | Cl Max: | 1.4009 | at alpha= | 14.5 | deg
XFOIL ncrit=9 |  |  |  | L/D Max: | 164.573 | at alpha= | 1.5 | deg
Re: | 4000000 |  |  | Cd Min: | 0.17722 | at alpha= | 19.5 | deg
Mach: | 0.5 |  |  | Cl=0 at alpha= | -5.7914 | deg
|  |  |  | @ Cl=0.1, Cd= | 0.0076693
|  |  |  | @ Cl=0.4, Cd= | 0.0064216
|  |  |  | @ Cl=0.6, Cd= | 0.0060471
alpha (deg) | Cl | Cd | Cm | Cl/Cd
-13 | 0.0356 | 0.09457 | -0.1825 | 0.37644
-12.5 | 0.0405 | 0.08729 | -0.1862 | 0.46397
-12 | 0.0459 | 0.08051 | -0.1896 | 0.57012
-11.5 | 0.0189 | 0.07024 | -0.1942 | 0.26908
-11 | 0.0419 | 0.06633 | -0.1961 | 0.63169
-10.5 | 0.0262 | 0.05822 | -0.1998 | 0.45002
-10 | 0.0093 | 0.05007 | -0.2043 | 0.18574
-9.5 | -0.058 | 0.03798 | -0.2104 | -1.5271
-9 | -0.1139 | 0.0309 | -0.2034 | -3.6861
-8.5 | -0.16 | 0.02522 | -0.1918 | -6.3442
-8 | -0.2174 | 0.017 | -0.1783 | -12.7882
-7.5 | -0.2057 | 0.01233 | -0.1704 | -16.6829
-7 | -0.1519 | 0.01048 | -0.1667 | -14.4943
-6.5 | -0.0888 | 0.00952 | -0.1644 | -9.3277
-6 | -0.0262 | 0.00866 | -0.1623 | -3.0254
-5.5 | 0.0366 | 0.00809 | -0.1605 | 4.5241
-5 | 0.0999 | 0.00767 | -0.159 | 13.0248
-4.5 | 0.1624 | 0.00721 | -0.1576 | 22.5243
-4 | 0.2257 | 0.00693 | -0.1567 | 32.5685
-3.5 | 0.2884 | 0.00671 | -0.1559 | 42.9806
-3 | 0.3489 | 0.00653 | -0.1548 | 53.4303
-2.5 | 0.4102 | 0.0064 | -0.1541 | 64.0938
-2 | 0.472 | 0.00628 | -0.1536 | 75.1592
-1.5 | 0.5315 | 0.00616 | -0.1527 | 86.2825
-1 | 0.5869 | 0.00609 | -0.1509 | 96.3711
-0.5 | 0.6388 | 0.00592 | -0.1486 | 107.9054
0 | 0.6789 | 0.0056 | -0.1438 | 121.2321
0.5 | 0.703 | 0.00531 | -0.1357 | 132.3917
1 | 0.7215 | 0.00452 | -0.1268 | 159.6239
1.5 | 0.7702 | 0.00468 | -0.1238 | 164.5726
2 | 0.8139 | 0.00498 | -0.1197 | 163.4337
2.5 | 0.8629 | 0.00526 | -0.1167 | 164.0494
3 | 0.9057 | 0.0057 | -0.1125 | 158.8947
3.5 | 0.9438 | 0.00627 | -0.1075 | 150.5263
4 | 0.9859 | 0.00683 | -0.1033 | 144.3485
4.5 | 1.015 | 0.00773 | -0.0966 | 131.3066
5 | 1.0024 | 0.00975 | -0.0827 | 102.8103
5.5 | 0.9965 | 0.01185 | -0.0705 | 84.0928
6 | 0.9646 | 0.01493 | -0.0548 | 64.6082
6.5 | 0.9624 | 0.0174 | -0.0446 | 55.3103
7 | 0.9641 | 0.01987 | -0.0354 | 48.5204
7.5 | 0.9781 | 0.02212 | -0.0284 | 44.2179
8 | 0.994 | 0.02438 | -0.0219 | 40.7711
8.5 | 1.0131 | 0.02663 | -0.0161 | 38.0436
9.5 | 1.0802 | 0.03242 | -0.0121 | 33.3189
10 | 1.141 | 0.03502 | -0.0145 | 32.5814
10.5 | 1.1997 | 0.0378 | -0.0163 | 31.7381
11 | 1.2561 | 0.04062 | -0.0175 | 30.9232
12.5 | 1.3383 | 0.04812 | -0.0029 | 27.8117
13 | 1.365 | 0.05125 | 0.0013 | 26.6341
13.5 | 1.3855 | 0.05489 | 0.0057 | 25.2414
14 | 1.3997 | 0.05912 | 0.0103 | 23.6756
14.5 | 1.4009 | 0.06457 | 0.015 | 21.6958
15 | 1.3883 | 0.07142 | 0.019 | 19.4385
15.5 | 1.3645 | 0.07988 | 0.0216 | 17.0819
16 | 1.3348 | 0.0896 | 0.0222 | 14.8973
16.5 | 1.3042 | 0.10033 | 0.0206 | 12.9991
17 | 1.2713 | 0.11214 | 0.0169 | 11.3367
17.5 | 1.2416 | 0.12438 | 0.0115 | 9.9823
18 | 1.213 | 0.13709 | 0.0047 | 8.8482
18.5 | 1.1815 | 0.15083 | -0.0036 | 7.8333
19 | 1.1557 | 0.16421 | -0.0122 | 7.0379
19.5 | 1.135 | 0.17722 | -0.0206 | 6.4045

## 73. Re 5M Mach 0.00 (1)
BIGFOIL.COM POLAR EXPORT
NACA67-716 a=0.6
NACA67-716 a=0.6 |  |  |  | Cl Max: | 1.718 | at alpha= | 12.5 | deg
JavaFoil+Calcfoil stall+Eppler ext transition |  |  |  | L/D Max: | 203.548 | at alpha= | 3 | deg
Re: | 5000000 |  |  | Cd Min: | 0.00397 | at alpha= | -0.5 | deg
Mach: | 0 |  |  | Cl=0 at alpha= | -5.0082 | deg
|  |  |  | @ Cl=0.1, Cd= | 0.0067881
|  |  |  | @ Cl=0.4, Cd= | 0.0062186
|  |  |  | @ Cl=0.6, Cd= | 0.0040764
alpha (deg) | Cl | Cd | Cm | Cl/Cd
-20 | -0.479 | 0.1695 | -0.036 | -2.824
-19.5 | -0.492 | 0.16399 | -0.036 | -3.001
-19 | -0.506 | 0.15506 | -0.037 | -3.261
-18.5 | -0.518 | 0.14911 | -0.038 | -3.477
-18 | -0.531 | 0.13963 | -0.038 | -3.8
-17.5 | -0.542 | 0.13529 | -0.039 | -4.004
-17 | -0.552 | 0.12761 | -0.04 | -4.323
-16.5 | -0.56 | 0.12209 | -0.04 | -4.589
-16 | -0.567 | 0.11538 | -0.041 | -4.916
-15.5 | -0.572 | 0.10958 | -0.042 | -5.222
-15 | -0.575 | 0.10441 | -0.043 | -5.507
-14.5 | -0.575 | 0.09854 | -0.044 | -5.838
-14 | -0.573 | 0.09283 | -0.045 | -6.169
-13.5 | -0.567 | 0.0873 | -0.046 | -6.499
-13 | -0.559 | 0.08232 | -0.047 | -6.786
-12.5 | -0.547 | 0.07691 | -0.048 | -7.108
-12 | -0.532 | 0.07149 | -0.05 | -7.44
-11.5 | -0.513 | 0.06699 | -0.052 | -7.657
-11 | -0.491 | 0.0617 | -0.055 | -7.965
-10.5 | -0.467 | 0.05636 | -0.058 | -8.281
-10 | -0.44 | 0.05046 | -0.062 | -8.711
-9.5 | -0.482 | 0.01006 | -0.092 | -47.907
-9 | -0.441 | 0.00927 | -0.094 | -47.597
-8.5 | -0.397 | 0.00723 | -0.096 | -54.828
-8 | -0.346 | 0.00708 | -0.098 | -48.906
-7.5 | -0.292 | 0.00817 | -0.099 | -35.767
-7 | -0.236 | 0.00791 | -0.101 | -29.8
-6.5 | -0.178 | 0.00725 | -0.102 | -24.593
-6 | -0.119 | 0.00743 | -0.103 | -16.064
-5.5 | -0.06 | 0.00723 | -0.104 | -8.257
-5 | 0.001 | 0.00705 | -0.105 | 0.114
-4.5 | 0.062 | 0.00688 | -0.106 | 9.002
-4 | 0.124 | 0.00673 | -0.108 | 18.369
-3.5 | 0.186 | 0.00663 | -0.109 | 27.989
-3 | 0.248 | 0.0065 | -0.11 | 38.133
-2.5 | 0.31 | 0.00637 | -0.111 | 48.723
-2 | 0.373 | 0.00627 | -0.113 | 59.46
-1.5 | 0.436 | 0.00615 | -0.114 | 70.923
-1 | 0.499 | 0.00612 | -0.115 | 81.451
-0.5 | 0.561 | 0.00397 | -0.116 | 141.149
0 | 0.616 | 0.00412 | -0.118 | 149.403
0.5 | 0.677 | 0.00419 | -0.119 | 161.663
1 | 0.738 | 0.00423 | -0.12 | 174.272
1.5 | 0.798 | 0.00432 | -0.121 | 184.726
2 | 0.859 | 0.00449 | -0.123 | 191.35
2.5 | 0.919 | 0.00465 | -0.124 | 197.79
3 | 0.98 | 0.00481 | -0.125 | 203.548
3.5 | 1.039 | 0.00529 | -0.126 | 196.389
4 | 1.09 | 0.00629 | -0.127 | 173.261
4.5 | 1.146 | 0.00714 | -0.128 | 160.612
5 | 1.202 | 0.00808 | -0.129 | 148.65
5.5 | 1.257 | 0.00913 | -0.131 | 137.705
6 | 1.311 | 0.01035 | -0.132 | 126.646
6.5 | 1.363 | 0.01155 | -0.133 | 118.095
7 | 1.413 | 0.01419 | -0.134 | 99.534
7.5 | 1.461 | 0.01495 | -0.135 | 97.691
8 | 1.507 | 0.01556 | -0.136 | 96.849
8.5 | 1.547 | 0.01619 | -0.137 | 95.558
9 | 1.585 | 0.01682 | -0.138 | 94.236
9.5 | 1.618 | 0.0175 | -0.14 | 92.429
10 | 1.647 | 0.01858 | -0.141 | 88.622
10.5 | 1.671 | 0.01941 | -0.142 | 86.089
11 | 1.69 | 0.02029 | -0.143 | 83.292
11.5 | 1.705 | 0.02129 | -0.144 | 80.092
12 | 1.714 | 0.02224 | -0.145 | 77.066
12.5 | 1.718 | 0.0232 | -0.146 | 74.071
13 | 1.717 | 0.02432 | -0.147 | 70.616
13.5 | 1.711 | 0.02549 | -0.148 | 67.128
14 | 1.7 | 0.02672 | -0.149 | 63.643
14.5 | 1.684 | 0.02822 | -0.15 | 59.685
15 | 1.661 | 0.02936 | -0.151 | 56.57
15.5 | 1.63 | 0.03077 | -0.152 | 52.977
16 | 1.595 | 0.03248 | -0.152 | 49.104
16.5 | 1.557 | 0.03434 | -0.153 | 45.325
17 | 1.515 | 0.03615 | -0.154 | 41.921
17.5 | 1.471 | 0.03832 | -0.155 | 38.389

## 74. Re 5M Mach 0.00 (2)
BIGFOIL.COM POLAR EXPORT
NACA67-716 a=0.6
NACA67-716 a=0.6 |  |  |  | Cl Max: | 1.6347 | at alpha= | 20 | deg
XFOIL ncrit=9 |  |  |  | L/D Max: | 234.763 | at alpha= | 3 | deg
Re: | 5000000 |  |  | Cd Min: | 0.1596 | at alpha= | -20 | deg
Mach: | 0 |  |  | Cl=0 at alpha= | -5.5683 | deg
|  |  |  | @ Cl=0.1, Cd= | 0.0062264
|  |  |  | @ Cl=0.4, Cd= | 0.0054624
|  |  |  | @ Cl=0.6, Cd= | 0.0046065
alpha (deg) | Cl | Cd | Cm | Cl/Cd
-20 | -0.2807 | 0.1596 | -0.1066 | -1.7588
-19 | -0.9544 | 0.03437 | -0.1699 | -27.7684
-18.5 | -0.9814 | 0.0293 | -0.1675 | -33.4949
-18 | -0.989 | 0.02615 | -0.1637 | -37.8203
-17.5 | -0.9857 | 0.02387 | -0.1596 | -41.2945
-17 | -0.9754 | 0.02207 | -0.1555 | -44.1957
-16.5 | -0.9623 | 0.02044 | -0.1511 | -47.0793
-16 | -0.9545 | 0.01846 | -0.1455 | -51.7064
-15.5 | -0.9332 | 0.01714 | -0.1413 | -54.4457
-15 | -0.9068 | 0.01608 | -0.1374 | -56.393
-14.5 | -0.882 | 0.0149 | -0.1331 | -59.1946
-14 | -0.8488 | 0.01412 | -0.13 | -60.1133
-13.5 | -0.8089 | 0.0133 | -0.1281 | -60.8195
-13 | -0.7661 | 0.01258 | -0.1267 | -60.8983
-12.5 | -0.7211 | 0.01195 | -0.1255 | -60.3431
-12 | -0.6745 | 0.01139 | -0.1247 | -59.2186
-11.5 | -0.6282 | 0.01062 | -0.1237 | -59.1525
-11 | -0.5833 | 0.00968 | -0.1226 | -60.2583
-10.5 | -0.5312 | 0.00936 | -0.1226 | -56.7521
-10 | -0.4796 | 0.00894 | -0.1225 | -53.6465
-9.5 | -0.4268 | 0.00862 | -0.1226 | -49.5128
-9 | -0.3734 | 0.00833 | -0.1228 | -44.8259
-8.5 | -0.3197 | 0.00806 | -0.123 | -39.665
-8 | -0.2656 | 0.00784 | -0.1233 | -33.8776
-7.5 | -0.212 | 0.00759 | -0.1235 | -27.9315
-7 | -0.1581 | 0.00726 | -0.1237 | -21.7769
-6.5 | -0.1033 | 0.00699 | -0.1241 | -14.7783
-6 | -0.048 | 0.00678 | -0.1246 | -7.0796
-5.5 | 0.0076 | 0.00658 | -0.1252 | 1.155
-5 | 0.0623 | 0.00635 | -0.1255 | 9.811
-4.5 | 0.1172 | 0.00617 | -0.1259 | 18.9951
-4 | 0.1718 | 0.00602 | -0.1263 | 28.5382
-3.5 | 0.2276 | 0.00585 | -0.1269 | 38.906
-3 | 0.2836 | 0.0057 | -0.1275 | 49.7544
-2.5 | 0.3399 | 0.00558 | -0.1283 | 60.914
-2 | 0.3954 | 0.00547 | -0.1288 | 72.2852
-1.5 | 0.4501 | 0.00538 | -0.1292 | 83.6617
-1 | 0.5043 | 0.0052 | -0.1295 | 96.9808
-0.5 | 0.5568 | 0.00491 | -0.1296 | 113.4012
0 | 0.6052 | 0.00457 | -0.1288 | 132.4289
0.5 | 0.6526 | 0.00418 | -0.1278 | 156.1244
1 | 0.6932 | 0.00344 | -0.1255 | 201.5116
1.5 | 0.7464 | 0.00347 | -0.1256 | 215.1009
2 | 0.7963 | 0.00357 | -0.1249 | 223.0532
2.5 | 0.8482 | 0.00364 | -0.1247 | 233.022
3 | 0.8921 | 0.0038 | -0.1227 | 234.7632
3.5 | 0.9161 | 0.00407 | -0.1164 | 225.086
4 | 0.9406 | 0.00449 | -0.1104 | 209.4878
4.5 | 0.9236 | 0.00575 | -0.0961 | 160.6261
5 | 0.9113 | 0.00727 | -0.0835 | 125.3508
5.5 | 0.8946 | 0.00917 | -0.0707 | 97.5573
6 | 0.8945 | 0.01085 | -0.0615 | 82.4424
6.5 | 0.9112 | 0.01216 | -0.0556 | 74.9342
7 | 0.9282 | 0.01352 | -0.0499 | 68.6538
7.5 | 0.9495 | 0.01482 | -0.0451 | 64.0688
8 | 0.97 | 0.01615 | -0.0403 | 60.0619
8.5 | 0.9932 | 0.01745 | -0.0361 | 56.9169
9 | 1.0196 | 0.01866 | -0.0326 | 54.6409
9.5 | 1.063 | 0.02041 | -0.0337 | 52.0823
10 | 1.1219 | 0.0219 | -0.0378 | 51.2283
10.5 | 1.1809 | 0.02326 | -0.0417 | 50.7696
11 | 1.2374 | 0.02461 | -0.045 | 50.2804
12.5 | 1.3316 | 0.02838 | -0.0384 | 46.9204
13 | 1.3602 | 0.02996 | -0.0362 | 45.4005
13.5 | 1.3911 | 0.0314 | -0.0344 | 44.3025
14 | 1.4187 | 0.03312 | -0.0324 | 42.8351
14.5 | 1.4455 | 0.03486 | -0.0304 | 41.4659
15 | 1.4684 | 0.03693 | -0.028 | 39.7617
15.5 | 1.4946 | 0.03878 | -0.0262 | 38.5405
16 | 1.5151 | 0.04112 | -0.0239 | 36.8458
16.5 | 1.5372 | 0.04332 | -0.0219 | 35.4848
17 | 1.5564 | 0.04578 | -0.0198 | 33.9974
17.5 | 1.5737 | 0.04849 | -0.0177 | 32.4541
18 | 1.5891 | 0.05132 | -0.0156 | 30.9645
18.5 | 1.6063 | 0.05404 | -0.0138 | 29.7243
19 | 1.6184 | 0.05723 | -0.0118 | 28.2789
19.5 | 1.6284 | 0.06064 | -0.0099 | 26.8536
20 | 1.6347 | 0.06429 | -0.0078 | 25.427

## 75. Re 5M Mach 0.10 (1)
BIGFOIL.COM POLAR EXPORT
NACA67-716 a=0.6
NACA67-716 a=0.6 |  |  |  | Cl Max: | 1.711 | at alpha= | 12.5 | deg
JavaFoil+Calcfoil stall+Eppler ext transition |  |  |  | L/D Max: | 203.525 | at alpha= | 3 | deg
Re: | 5000000 |  |  | Cd Min: | 0.00399 | at alpha= | -0.5 | deg
Mach: | 0.1 |  |  | Cl=0 at alpha= | -5.0082 | deg
|  |  |  | @ Cl=0.1, Cd= | 0.006799
|  |  |  | @ Cl=0.4, Cd= | 0.0062305
|  |  |  | @ Cl=0.6, Cd= | 0.0040759
alpha (deg) | Cl | Cd | Cm | Cl/Cd
-19.5 | -0.444 | 0.16685 | -0.036 | -2.664
-19 | -0.46 | 0.15876 | -0.037 | -2.9
-18.5 | -0.476 | 0.15213 | -0.037 | -3.129
-18 | -0.491 | 0.1445 | -0.038 | -3.397
-17.5 | -0.505 | 0.13688 | -0.039 | -3.689
-17 | -0.518 | 0.12902 | -0.039 | -4.014
-16.5 | -0.53 | 0.12296 | -0.04 | -4.307
-16 | -0.54 | 0.11698 | -0.041 | -4.613
-15.5 | -0.548 | 0.11055 | -0.042 | -4.954
-15 | -0.554 | 0.10542 | -0.043 | -5.251
-14.5 | -0.557 | 0.10008 | -0.044 | -5.563
-14 | -0.557 | 0.09399 | -0.044 | -5.925
-13.5 | -0.554 | 0.08853 | -0.046 | -6.261
-13 | -0.548 | 0.08326 | -0.047 | -6.583
-12.5 | -0.538 | 0.07817 | -0.048 | -6.885
-12 | -0.525 | 0.07367 | -0.049 | -7.12
-11.5 | -0.508 | 0.0678 | -0.052 | -7.493
-11 | -0.487 | 0.06291 | -0.054 | -7.748
-10.5 | -0.464 | 0.05763 | -0.057 | -8.047
-10 | -0.436 | 0.05261 | -0.06 | -8.295
-9.5 | -0.473 | 0.01178 | -0.091 | -40.159
-9 | -0.44 | 0.00953 | -0.095 | -46.202
-8.5 | -0.396 | 0.00877 | -0.097 | -45.116
-8 | -0.347 | 0.0071 | -0.098 | -48.829
-7.5 | -0.293 | 0.00825 | -0.1 | -35.523
-7 | -0.237 | 0.00758 | -0.101 | -31.227
-6.5 | -0.179 | 0.00733 | -0.102 | -24.402
-6 | -0.12 | 0.00741 | -0.103 | -16.186
-5.5 | -0.06 | 0.00722 | -0.104 | -8.301
-5 | 0.001 | 0.00702 | -0.106 | 0.115
-4.5 | 0.062 | 0.00694 | -0.107 | 8.966
-4 | 0.124 | 0.00671 | -0.108 | 18.515
-3.5 | 0.186 | 0.00662 | -0.109 | 28.157
-3 | 0.249 | 0.0065 | -0.111 | 38.301
-2.5 | 0.312 | 0.00635 | -0.112 | 49.111
-2 | 0.375 | 0.00625 | -0.113 | 59.903
-1.5 | 0.439 | 0.0062 | -0.115 | 70.701
-1 | 0.501 | 0.00611 | -0.116 | 82.058
-0.5 | 0.563 | 0.00399 | -0.117 | 141.165
0 | 0.619 | 0.00412 | -0.118 | 150.15
0.5 | 0.68 | 0.0042 | -0.12 | 162.01
1 | 0.741 | 0.00427 | -0.121 | 173.682
1.5 | 0.802 | 0.00436 | -0.122 | 184.093
2 | 0.863 | 0.00452 | -0.123 | 191.043
2.5 | 0.924 | 0.00468 | -0.124 | 197.448
3 | 0.984 | 0.00484 | -0.126 | 203.525
3.5 | 1.044 | 0.00534 | -0.127 | 195.638
4 | 1.095 | 0.00632 | -0.128 | 173.225
4.5 | 1.151 | 0.00722 | -0.129 | 159.563
5 | 1.207 | 0.00814 | -0.13 | 148.24
5.5 | 1.263 | 0.00927 | -0.131 | 136.195
6 | 1.317 | 0.01048 | -0.132 | 125.705
6.5 | 1.37 | 0.01171 | -0.133 | 116.983
7 | 1.419 | 0.01432 | -0.135 | 99.046
7.5 | 1.467 | 0.01511 | -0.136 | 97.059
8 | 1.512 | 0.01571 | -0.137 | 96.287
8.5 | 1.553 | 0.01636 | -0.138 | 94.901
9 | 1.59 | 0.017 | -0.139 | 93.517
9.5 | 1.622 | 0.01768 | -0.14 | 91.735
10 | 1.65 | 0.01883 | -0.141 | 87.613
10.5 | 1.672 | 0.01967 | -0.142 | 85.038
11 | 1.69 | 0.02057 | -0.144 | 82.183
11.5 | 1.702 | 0.02156 | -0.145 | 78.957
12 | 1.709 | 0.02255 | -0.146 | 75.795
12.5 | 1.711 | 0.02355 | -0.147 | 72.647
13 | 1.706 | 0.02475 | -0.148 | 68.929
13.5 | 1.697 | 0.02596 | -0.149 | 65.36
14 | 1.681 | 0.02734 | -0.15 | 61.51
14.5 | 1.661 | 0.02877 | -0.15 | 57.736
15 | 1.633 | 0.02997 | -0.151 | 54.477
15.5 | 1.597 | 0.03153 | -0.152 | 50.632
16 | 1.556 | 0.03344 | -0.153 | 46.518
16.5 | 1.511 | 0.03527 | -0.154 | 42.854
17 | 1.464 | 0.03709 | -0.154 | 39.48
17.5 | 1.415 | 0.03948 | -0.155 | 35.826

## 76. Re 5M Mach 0.10 (2)
BIGFOIL.COM POLAR EXPORT
NACA67-716 a=0.6
NACA67-716 a=0.6 |  |  |  | Cl Max: | 1.6272 | at alpha= | 20 | deg
XFOIL ncrit=9 |  |  |  | L/D Max: | 234.488 | at alpha= | 3 | deg
Re: | 5000000 |  |  | Cd Min: | 0.16097 | at alpha= | -20 | deg
Mach: | 0.1 |  |  | Cl=0 at alpha= | -5.5733 | deg
|  |  |  | @ Cl=0.1, Cd= | 0.0062534
|  |  |  | @ Cl=0.4, Cd= | 0.0054771
|  |  |  | @ Cl=0.6, Cd= | 0.0046601
alpha (deg) | Cl | Cd | Cm | Cl/Cd
-20 | -0.2763 | 0.16097 | -0.107 | -1.7165
-18.5 | -0.8871 | 0.03716 | -0.173 | -23.8724
-18 | -0.9303 | 0.03042 | -0.1715 | -30.5819
-17.5 | -0.9428 | 0.0269 | -0.1677 | -35.0483
-17 | -0.9451 | 0.02427 | -0.163 | -38.9411
-16.5 | -0.9414 | 0.0221 | -0.158 | -42.5973
-16 | -0.9329 | 0.02017 | -0.1528 | -46.2519
-15.5 | -0.9199 | 0.01839 | -0.1475 | -50.0218
-15 | -0.8962 | 0.01718 | -0.1433 | -52.1653
-14.5 | -0.8776 | 0.01561 | -0.138 | -56.2204
-14 | -0.8481 | 0.01471 | -0.134 | -57.6547
-13.5 | -0.8112 | 0.01375 | -0.1314 | -58.9964
-13 | -0.7695 | 0.01292 | -0.1295 | -59.5588
-12.5 | -0.725 | 0.01222 | -0.1281 | -59.329
-12 | -0.6783 | 0.01162 | -0.127 | -58.3735
-11.5 | -0.6307 | 0.01093 | -0.126 | -57.7036
-11 | -0.5874 | 0.00977 | -0.1245 | -60.1228
-10.5 | -0.5349 | 0.00942 | -0.1243 | -56.7834
-10 | -0.4825 | 0.00903 | -0.1242 | -53.433
-9.5 | -0.4293 | 0.00869 | -0.1241 | -49.4016
-9 | -0.3756 | 0.00839 | -0.1242 | -44.7676
-8.5 | -0.3214 | 0.00812 | -0.1243 | -39.5813
-8 | -0.267 | 0.00789 | -0.1245 | -33.8403
-7.5 | -0.2126 | 0.00765 | -0.1247 | -27.7908
-7 | -0.1584 | 0.00729 | -0.1249 | -21.7284
-6.5 | -0.1033 | 0.00702 | -0.1252 | -14.7151
-6 | -0.0477 | 0.0068 | -0.1257 | -7.0147
-5.5 | 0.0082 | 0.0066 | -0.1262 | 1.2424
-5 | 0.0633 | 0.00638 | -0.1265 | 9.9216
-4.5 | 0.1184 | 0.00619 | -0.1269 | 19.1276
-4 | 0.1734 | 0.00603 | -0.1272 | 28.7562
-3.5 | 0.2295 | 0.00586 | -0.1278 | 39.1638
-3 | 0.2858 | 0.00571 | -0.1284 | 50.0525
-2.5 | 0.3424 | 0.00559 | -0.1291 | 61.2522
-2 | 0.398 | 0.00548 | -0.1296 | 72.6277
-1.5 | 0.4529 | 0.0054 | -0.13 | 83.8704
-1 | 0.5077 | 0.00521 | -0.1304 | 97.4472
-0.5 | 0.5605 | 0.00493 | -0.1304 | 113.6917
0 | 0.6088 | 0.0046 | -0.1295 | 132.3478
0.5 | 0.6565 | 0.0042 | -0.1286 | 156.3095
1 | 0.6965 | 0.00346 | -0.1261 | 201.3006
1.5 | 0.7501 | 0.00348 | -0.1261 | 215.546
2 | 0.7996 | 0.00359 | -0.1253 | 222.7298
2.5 | 0.8515 | 0.00366 | -0.125 | 232.6503
3 | 0.8934 | 0.00381 | -0.1225 | 234.4882
3.5 | 0.9174 | 0.00411 | -0.1161 | 223.2117
4 | 0.9425 | 0.00453 | -0.1102 | 208.0574
4.5 | 0.9271 | 0.00579 | -0.0963 | 160.1209
5 | 0.9144 | 0.00734 | -0.0835 | 124.5777
5.5 | 0.897 | 0.00926 | -0.0705 | 96.8683
6 | 0.8956 | 0.011 | -0.0611 | 81.4182
6.5 | 0.9116 | 0.01236 | -0.055 | 73.754
7 | 0.9291 | 0.01371 | -0.0493 | 67.7681
7.5 | 0.9497 | 0.01507 | -0.0444 | 63.0192
8 | 0.9711 | 0.01638 | -0.0397 | 59.2857
8.5 | 0.9935 | 0.01774 | -0.0353 | 56.0034
9 | 1.0205 | 0.01894 | -0.0318 | 53.8807
9.5 | 1.0634 | 0.02083 | -0.0329 | 51.0514
10.5 | 1.1828 | 0.02363 | -0.0408 | 50.055
11 | 1.239 | 0.02506 | -0.0441 | 49.4413
12.5 | 1.3319 | 0.02903 | -0.0371 | 45.8801
13 | 1.3626 | 0.03052 | -0.0351 | 44.6461
13.5 | 1.3917 | 0.03213 | -0.033 | 43.3147
14 | 1.4203 | 0.03382 | -0.0311 | 41.9959
14.5 | 1.4465 | 0.03566 | -0.0289 | 40.5637
15 | 1.4699 | 0.03774 | -0.0265 | 38.9481
15.5 | 1.494 | 0.03984 | -0.0244 | 37.5
16 | 1.516 | 0.04208 | -0.0222 | 36.0266
16.5 | 1.5364 | 0.04451 | -0.02 | 34.5181
17 | 1.5549 | 0.0471 | -0.0177 | 33.0127
17.5 | 1.572 | 0.04987 | -0.0156 | 31.522
18 | 1.588 | 0.05276 | -0.0136 | 30.0986
18.5 | 1.6026 | 0.05578 | -0.0116 | 28.7307
19 | 1.6148 | 0.05903 | -0.0095 | 27.3556
19.5 | 1.6234 | 0.06259 | -0.0074 | 25.9371
20 | 1.6272 | 0.06649 | -0.0051 | 24.4729

## 77. Re 5M Mach 0.25 (1)
BIGFOIL.COM POLAR EXPORT
NACA67-716 a=0.6
NACA67-716 a=0.6 |  |  |  | Cl Max: | 1.677 | at alpha= | 11 | deg
JavaFoil+Calcfoil stall+Eppler ext transition |  |  |  | L/D Max: | 203.455 | at alpha= | 3 | deg
Re: | 5000000 |  |  | Cd Min: | 0.00405 | at alpha= | -0.5 | deg
Mach: | 0.25 |  |  | Cl=0 at alpha= | -5.0081 | deg
|  |  |  | @ Cl=0.1, Cd= | 0.0069129
|  |  |  | @ Cl=0.4, Cd= | 0.0063409
|  |  |  | @ Cl=0.6, Cd= | 0.0041175
alpha (deg) | Cl | Cd | Cm | Cl/Cd
-17 | -0.177 | 0.1438 | -0.039 | -1.234
-16.5 | -0.236 | 0.13658 | -0.04 | -1.725
-16 | -0.283 | 0.12869 | -0.04 | -2.198
-15.5 | -0.324 | 0.12159 | -0.04 | -2.665
-15 | -0.361 | 0.11615 | -0.041 | -3.105
-14.5 | -0.392 | 0.10828 | -0.042 | -3.625
-14 | -0.419 | 0.10158 | -0.043 | -4.128
-13.5 | -0.441 | 0.09542 | -0.044 | -4.619
-13 | -0.456 | 0.08989 | -0.045 | -5.077
-12.5 | -0.466 | 0.08405 | -0.046 | -5.543
-12 | -0.469 | 0.07836 | -0.047 | -5.987
-11.5 | -0.467 | 0.07232 | -0.05 | -6.453
-11 | -0.457 | 0.06794 | -0.051 | -6.731
-10.5 | -0.442 | 0.06256 | -0.053 | -7.07
-10 | -0.421 | 0.05809 | -0.055 | -7.254
-9.5 | -0.395 | 0.05407 | -0.058 | -7.309
-9 | -0.365 | 0.049 | -0.062 | -7.453
-8.5 | -0.394 | 0.00973 | -0.098 | -40.47
-8 | -0.35 | 0.00836 | -0.101 | -41.921
-7.5 | -0.297 | 0.00673 | -0.102 | -44.09
-7 | -0.24 | 0.00681 | -0.103 | -35.316
-6.5 | -0.182 | 0.00787 | -0.105 | -23.198
-6 | -0.123 | 0.00759 | -0.106 | -16.143
-5.5 | -0.061 | 0.00741 | -0.107 | -8.285
-5 | 0.001 | 0.0072 | -0.109 | 0.115
-4.5 | 0.064 | 0.00701 | -0.11 | 9.105
-4 | 0.127 | 0.00684 | -0.111 | 18.624
-3.5 | 0.191 | 0.00667 | -0.112 | 28.671
-3 | 0.256 | 0.00654 | -0.114 | 39.074
-2.5 | 0.32 | 0.00652 | -0.115 | 49.089
-2 | 0.385 | 0.00635 | -0.116 | 60.564
-1.5 | 0.451 | 0.00631 | -0.118 | 71.401
-1 | 0.515 | 0.00621 | -0.119 | 82.971
-0.5 | 0.579 | 0.00405 | -0.12 | 142.853
0 | 0.635 | 0.00423 | -0.121 | 150.316
0.5 | 0.698 | 0.00431 | -0.123 | 162.11
1 | 0.761 | 0.00437 | -0.124 | 174.205
1.5 | 0.824 | 0.00447 | -0.125 | 184.113
2 | 0.886 | 0.00464 | -0.127 | 190.821
2.5 | 0.948 | 0.00481 | -0.128 | 197.014
3 | 1.01 | 0.00497 | -0.129 | 203.455
3.5 | 1.072 | 0.00556 | -0.13 | 192.796
4 | 1.123 | 0.00659 | -0.131 | 170.543
4.5 | 1.181 | 0.0078 | -0.132 | 151.401
5 | 1.238 | 0.00856 | -0.134 | 144.589
5.5 | 1.294 | 0.00992 | -0.135 | 130.421
6 | 1.35 | 0.01109 | -0.136 | 121.654
6.5 | 1.403 | 0.01272 | -0.137 | 110.281
7 | 1.452 | 0.01528 | -0.138 | 95.037
7.5 | 1.499 | 0.01592 | -0.139 | 94.178
8 | 1.544 | 0.01661 | -0.14 | 92.946
8.5 | 1.581 | 0.01729 | -0.142 | 91.44
9 | 1.613 | 0.01805 | -0.143 | 89.358
9.5 | 1.64 | 0.0189 | -0.144 | 86.775
10 | 1.659 | 0.02023 | -0.145 | 82.017
10.5 | 1.672 | 0.02118 | -0.146 | 78.937
11 | 1.677 | 0.0223 | -0.147 | 75.197
11.5 | 1.673 | 0.02339 | -0.148 | 71.543
12 | 1.661 | 0.02476 | -0.149 | 67.055
12.5 | 1.639 | 0.02613 | -0.15 | 62.727
13 | 1.608 | 0.02758 | -0.151 | 58.307
13.5 | 1.568 | 0.02898 | -0.152 | 54.099
14 | 1.519 | 0.03079 | -0.153 | 49.329
14.5 | 1.461 | 0.03284 | -0.154 | 44.468
15 | 1.388 | 0.03501 | -0.155 | 39.653
15.5 | 1.303 | 0.03798 | -0.155 | 34.293
16 | 1.211 | 0.04011 | -0.156 | 30.188

## 78. Re 5M Mach 0.25 (2)
BIGFOIL.COM POLAR EXPORT
NACA67-716 a=0.6
NACA67-716 a=0.6 |  |  |  | Cl Max: | 1.5842 | at alpha= | 20 | deg
XFOIL ncrit=9 |  |  |  | L/D Max: | 229.413 | at alpha= | 2.5 | deg
Re: | 5000000 |  |  | Cd Min: | 0.14801 | at alpha= | -18.5 | deg
Mach: | 0.25 |  |  | Cl=0 at alpha= | -5.6026 | deg
|  |  |  | @ Cl=0.1, Cd= | 0.0063995
|  |  |  | @ Cl=0.4, Cd= | 0.0055893
|  |  |  | @ Cl=0.6, Cd= | 0.0049134
alpha (deg) | Cl | Cd | Cm | Cl/Cd
-18.5 | -0.2143 | 0.14801 | -0.1222 | -1.4479
-18 | -0.2066 | 0.14031 | -0.1267 | -1.4725
-17.5 | -0.1934 | 0.13391 | -0.1307 | -1.4443
-17 | -0.2022 | 0.12329 | -0.136 | -1.64
-16.5 | -0.2092 | 0.11356 | -0.1411 | -1.8422
-15.5 | -0.674 | 0.03487 | -0.1861 | -19.3289
-15 | -0.7112 | 0.0295 | -0.182 | -24.1085
-14.5 | -0.7766 | 0.02328 | -0.1718 | -33.3591
-14 | -0.7788 | 0.02063 | -0.1645 | -37.7508
-13.5 | -0.7835 | 0.01778 | -0.1558 | -44.0664
-13 | -0.7687 | 0.01597 | -0.1488 | -48.134
-12.5 | -0.7356 | 0.0145 | -0.1445 | -50.731
-12 | -0.6945 | 0.01328 | -0.1413 | -52.2967
-11.5 | -0.6483 | 0.01226 | -0.1389 | -52.8793
-11 | -0.5987 | 0.01141 | -0.1371 | -52.4715
-10.5 | -0.5482 | 0.01055 | -0.1354 | -51.9621
-10 | -0.4994 | 0.00952 | -0.1337 | -52.458
-9.5 | -0.4432 | 0.00915 | -0.1331 | -48.4372
-9 | -0.3874 | 0.00876 | -0.1325 | -44.2237
-8.5 | -0.3308 | 0.00845 | -0.1321 | -39.1479
-8 | -0.2741 | 0.00818 | -0.1318 | -33.5086
-7.5 | -0.2166 | 0.0079 | -0.1317 | -27.4177
-7 | -0.1599 | 0.00754 | -0.1316 | -21.2069
-6.5 | -0.1032 | 0.00719 | -0.1315 | -14.3533
-6 | -0.0457 | 0.00693 | -0.1317 | -6.5945
-5.5 | 0.0118 | 0.00671 | -0.1319 | 1.7586
-5 | 0.0689 | 0.00651 | -0.132 | 10.5837
-4.5 | 0.1252 | 0.00631 | -0.1321 | 19.8415
-4 | 0.183 | 0.00612 | -0.1325 | 29.902
-3.5 | 0.2404 | 0.00592 | -0.1329 | 40.6081
-3 | 0.2983 | 0.00577 | -0.1334 | 51.6984
-2.5 | 0.3557 | 0.00566 | -0.1338 | 62.8445
-2 | 0.4121 | 0.00557 | -0.1341 | 73.9856
-1.5 | 0.4696 | 0.00546 | -0.1346 | 86.0073
-1 | 0.5264 | 0.0053 | -0.135 | 99.3208
-0.5 | 0.5797 | 0.00504 | -0.1348 | 115.0198
0 | 0.6278 | 0.00474 | -0.1335 | 132.4473
0.5 | 0.677 | 0.00431 | -0.1325 | 157.0766
1 | 0.713 | 0.00356 | -0.1287 | 200.2809
1.5 | 0.769 | 0.00357 | -0.1289 | 215.4062
2 | 0.817 | 0.00367 | -0.1273 | 222.6158
2.5 | 0.8603 | 0.00375 | -0.1247 | 229.4133
3 | 0.8967 | 0.00395 | -0.1205 | 227.0127
3.5 | 0.9254 | 0.00434 | -0.1149 | 213.2258
4 | 0.9538 | 0.0048 | -0.1094 | 198.7083
4.5 | 0.9503 | 0.00593 | -0.0976 | 160.253
5 | 0.9319 | 0.00768 | -0.0836 | 121.3411
5.5 | 0.9082 | 0.00987 | -0.0693 | 92.0162
6 | 0.9043 | 0.01179 | -0.0592 | 76.7006
6.5 | 0.9171 | 0.01334 | -0.0523 | 68.7481
7 | 0.9312 | 0.01493 | -0.0459 | 62.3711
7.5 | 0.9528 | 0.01636 | -0.0409 | 58.2396
8 | 0.9743 | 0.0178 | -0.0359 | 54.736
8.5 | 0.9968 | 0.01929 | -0.0313 | 51.6744
9 | 1.0221 | 0.02073 | -0.0273 | 49.3054
9.5 | 1.0679 | 0.02277 | -0.0287 | 46.8994
10 | 1.1288 | 0.02438 | -0.0325 | 46.3002
10.5 | 1.1892 | 0.02596 | -0.0361 | 45.8089
11 | 1.246 | 0.02765 | -0.039 | 45.0633
12.5 | 1.3393 | 0.03226 | -0.0308 | 41.5158
13 | 1.3717 | 0.0339 | -0.0286 | 40.4631
13.5 | 1.3986 | 0.03592 | -0.0259 | 38.9365
14 | 1.426 | 0.03794 | -0.0234 | 37.5857
14.5 | 1.4502 | 0.04025 | -0.0206 | 36.0298
15 | 1.4718 | 0.04282 | -0.0178 | 34.3718
15.5 | 1.4961 | 0.04518 | -0.0153 | 33.1142
16 | 1.5158 | 0.04799 | -0.0126 | 31.5857
16.5 | 1.5296 | 0.05131 | -0.0096 | 29.811
17 | 1.5473 | 0.05434 | -0.0072 | 28.4744
17.5 | 1.5631 | 0.05762 | -0.0047 | 27.1277
18 | 1.5745 | 0.06127 | -0.0022 | 25.6977
18.5 | 1.5789 | 0.06549 | 0.0006 | 24.109
19 | 1.581 | 0.07001 | 0.0031 | 22.5825
19.5 | 1.5774 | 0.07542 | 0.0052 | 20.9149
20 | 1.5842 | 0.08021 | 0.0061 | 19.7507

## 79. Re 5M Mach 0.50 (1)
BIGFOIL.COM POLAR EXPORT
NACA67-716 a=0.6
NACA67-716 a=0.6 |  |  |  | Cl Max: | 1.632 | at alpha= | 8 | deg
JavaFoil+Calcfoil stall+Eppler ext transition |  |  |  | L/D Max: | 198.651 | at alpha= | 3 | deg
Re: | 5000000 |  |  | Cd Min: | 0.00442 | at alpha= | -0.5 | deg
Mach: | 0.5 |  |  | Cl=0 at alpha= | -5.0075 | deg
|  |  |  | @ Cl=0.1, Cd= | 0.0064739
|  |  |  | @ Cl=0.4, Cd= | 0.0062822
|  |  |  | @ Cl=0.6, Cd= | 0.0057321
alpha (deg) | Cl | Cd | Cm | Cl/Cd
-20 | -0.848 | 0.15682 | -0.046 | -5.408
-19.5 | -0.821 | 0.15796 | -0.047 | -5.2
-19 | -0.793 | 0.14934 | -0.048 | -5.31
-18.5 | -0.762 | 0.15893 | -0.046 | -4.796
-18 | -0.735 | 0.14065 | -0.047 | -5.224
-17.5 | -0.707 | 0.13727 | -0.047 | -5.149
-17 | -0.679 | 0.1321 | -0.048 | -5.139
-16.5 | -0.651 | 0.12811 | -0.048 | -5.081
-16 | -0.623 | 0.12192 | -0.049 | -5.111
-15.5 | -0.595 | 0.11677 | -0.05 | -5.095
-15 | -0.566 | 0.11142 | -0.048 | -5.076
-14.5 | -0.537 | 0.10839 | -0.049 | -4.959
-14 | -0.509 | 0.10637 | -0.05 | -4.789
-13.5 | -0.481 | 0.10266 | -0.05 | -4.688
-13 | -0.453 | 0.09909 | -0.051 | -4.573
-12.5 | -0.425 | 0.09729 | -0.052 | -4.368
-12 | -0.396 | 0.08995 | -0.051 | -4.405
-11.5 | -0.368 | 0.08053 | -0.051 | -4.567
-11 | -0.34 | 0.07422 | -0.052 | -4.577
-10.5 | -0.311 | 0.06786 | -0.053 | -4.589
-10 | -0.283 | 0.06283 | -0.054 | -4.508
-9.5 | -0.254 | 0.06874 | -0.051 | -3.699
-9 | -0.226 | 0.06127 | -0.054 | -3.693
-8.5 | -0.198 | 0.05941 | -0.055 | -3.334
-8 | -0.17 | 0.05308 | -0.057 | -3.201
-7.5 | -0.221 | 0.05115 | -0.056 | -4.323
-7 | -0.195 | 0.04528 | -0.061 | -4.304
-6.5 | -0.188 | 0.00861 | -0.115 | -21.893
-6 | -0.13 | 0.00826 | -0.117 | -15.731
-5.5 | -0.066 | 0.00795 | -0.119 | -8.314
-5 | 0.001 | 0.00766 | -0.12 | 0.118
-4.5 | 0.07 | 0.00655 | -0.122 | 10.691
-4 | 0.141 | 0.00637 | -0.123 | 22.092
-3.5 | 0.212 | 0.0062 | -0.125 | 34.204
-3 | 0.284 | 0.00647 | -0.126 | 43.913
-2.5 | 0.357 | 0.00633 | -0.128 | 56.335
-2 | 0.429 | 0.00625 | -0.129 | 68.594
-1.5 | 0.504 | 0.0065 | -0.131 | 77.527
-1 | 0.575 | 0.00643 | -0.132 | 89.461
-0.5 | 0.647 | 0.00442 | -0.134 | 146.338
0 | 0.707 | 0.00468 | -0.135 | 151.092
0.5 | 0.777 | 0.00479 | -0.137 | 162.362
1 | 0.847 | 0.00487 | -0.138 | 173.857
1.5 | 0.917 | 0.00504 | -0.139 | 181.779
2 | 0.986 | 0.00525 | -0.141 | 187.753
2.5 | 1.056 | 0.00546 | -0.142 | 193.287
3 | 1.125 | 0.00566 | -0.144 | 198.651
3.5 | 1.192 | 0.00669 | -0.145 | 178.357
4 | 1.247 | 0.00793 | -0.146 | 157.256
4.5 | 1.309 | 0.00961 | -0.147 | 136.233
5 | 1.37 | 0.01077 | -0.149 | 127.26
5.5 | 1.43 | 0.01286 | -0.15 | 111.146
6 | 1.487 | 0.01486 | -0.151 | 100.069
6.5 | 1.538 | 0.01833 | -0.152 | 83.896
7 | 1.581 | 0.01975 | -0.154 | 80.021
7.5 | 1.614 | 0.02033 | -0.155 | 79.391
8 | 1.632 | 0.0215 | -0.156 | 75.903
8.5 | 1.613 | 0.02357 | -0.157 | 68.468
9 | 1.533 | 0.02555 | -0.159 | 59.993
9.5 | 0.969 | 0.02883 | -0.16 | 33.6
10 | 1 | 0.03031 | -0.161 | 32.993
10.5 | 1.031 | 0.03093 | -0.162 | 33.342
11 | 0.886 | 0.08096 | -0.078 | 10.95
11.5 | 0.917 | 0.07935 | -0.089 | 11.554
12 | 0.942 | 0.08867 | -0.085 | 10.619
12.5 | 0.971 | 0.09572 | -0.092 | 10.145
13 | 0.995 | 0.10075 | -0.087 | 9.875

## 80. Re 5M Mach 0.50 (2)
BIGFOIL.COM POLAR EXPORT
NACA67-716 a=0.6
NACA67-716 a=0.6 |  |  |  | Cl Max: | 1.4312 | at alpha= | 14.5 | deg
XFOIL ncrit=9 |  |  |  | L/D Max: | 176.938 | at alpha= | 2 | deg
Re: | 5000000 |  |  | Cd Min: | 0.17472 | at alpha= | 19.5 | deg
Mach: | 0.5 |  |  | Cl=0 at alpha= | -5.7458 | deg
|  |  |  | @ Cl=0.1, Cd= | 0.0071061
|  |  |  | @ Cl=0.4, Cd= | 0.0060516
|  |  |  | @ Cl=0.6, Cd= | 0.0057303
alpha (deg) | Cl | Cd | Cm | Cl/Cd
-13 | 0.0103 | 0.09018 | -0.1848 | 0.11422
-12.5 | 0.0309 | 0.08534 | -0.1876 | 0.36208
-12 | 0.018 | 0.07647 | -0.1918 | 0.23539
-11.5 | 0.005 | 0.06806 | -0.1959 | 0.073465
-11 | -0.0349 | 0.05741 | -0.2014 | -0.60791
-10.5 | -0.071 | 0.04698 | -0.2085 | -1.5113
-10 | -0.111 | 0.03761 | -0.213 | -2.9513
-9.5 | -0.1568 | 0.03108 | -0.2076 | -5.045
-9 | -0.2109 | 0.02553 | -0.1956 | -8.2609
-8.5 | -0.2341 | 0.02014 | -0.1855 | -11.6236
-8 | -0.2495 | 0.01442 | -0.1752 | -17.3024
-7.5 | -0.2185 | 0.011 | -0.1689 | -19.8636
-7 | -0.1601 | 0.00953 | -0.1656 | -16.7996
-6.5 | -0.0969 | 0.00863 | -0.1632 | -11.2283
-6 | -0.033 | 0.00804 | -0.1611 | -4.1045
-5.5 | 0.0319 | 0.00751 | -0.1596 | 4.2477
-5 | 0.0971 | 0.00712 | -0.1585 | 13.6376
-4.5 | 0.1618 | 0.00681 | -0.1575 | 23.7592
-4 | 0.2248 | 0.00654 | -0.1565 | 34.3731
-3.5 | 0.2865 | 0.00637 | -0.1555 | 44.9765
-3 | 0.3501 | 0.00617 | -0.1551 | 56.7423
-2.5 | 0.4133 | 0.00602 | -0.1547 | 68.6545
-2 | 0.4746 | 0.00591 | -0.1541 | 80.3046
-1.5 | 0.5321 | 0.00585 | -0.1528 | 90.9573
-1 | 0.5926 | 0.00575 | -0.1521 | 103.0609
-0.5 | 0.6489 | 0.0056 | -0.1507 | 115.875
0 | 0.6897 | 0.00539 | -0.146 | 127.9592
0.5 | 0.7174 | 0.00513 | -0.1385 | 139.8441
1 | 0.7534 | 0.00489 | -0.1331 | 154.0695
1.5 | 0.776 | 0.00446 | -0.1249 | 173.991
2 | 0.8263 | 0.00467 | -0.1222 | 176.9379
2.5 | 0.8696 | 0.00504 | -0.1181 | 172.5397
3 | 0.9098 | 0.0055 | -0.1134 | 165.4182
3.5 | 0.9598 | 0.00589 | -0.1106 | 162.9542
4 | 0.9938 | 0.00661 | -0.1048 | 150.348
4.5 | 1.0122 | 0.00771 | -0.0961 | 131.284
5.5 | 0.9685 | 0.01255 | -0.0659 | 77.1713
6 | 0.9472 | 0.01539 | -0.0522 | 61.5465
6.5 | 0.9516 | 0.01761 | -0.043 | 54.0375
7.5 | 0.975 | 0.0221 | -0.0281 | 44.1176
8 | 0.9947 | 0.02426 | -0.0221 | 41.0016
8.5 | 1.0171 | 0.02639 | -0.0167 | 38.5411
9 | 1.0388 | 0.02869 | -0.0113 | 36.2077
9.5 | 1.0683 | 0.03126 | -0.0079 | 34.1747
10 | 1.1315 | 0.03367 | -0.0105 | 33.6056
10.5 | 1.1941 | 0.03633 | -0.013 | 32.8682
11 | 1.2554 | 0.03898 | -0.0148 | 32.2063
11.5 | 1.311 | 0.042 | -0.0159 | 31.2143
13 | 1.3918 | 0.05019 | -0.0013 | 27.7306
13.5 | 1.4138 | 0.0538 | 0.0031 | 26.2788
14 | 1.4298 | 0.0579 | 0.0078 | 24.6943
14.5 | 1.4312 | 0.06316 | 0.013 | 22.6599
15 | 1.4149 | 0.06989 | 0.0179 | 20.2447
15.5 | 1.3881 | 0.07806 | 0.0214 | 17.7825
16 | 1.3563 | 0.08757 | 0.0228 | 15.4882
16.5 | 1.3252 | 0.09805 | 0.0218 | 13.5156
17 | 1.2906 | 0.10978 | 0.0184 | 11.7562
17.5 | 1.2558 | 0.12246 | 0.013 | 10.2548
18 | 1.2237 | 0.13548 | 0.0061 | 9.0323
18.5 | 1.1936 | 0.14893 | -0.002 | 8.0145
19 | 1.1692 | 0.16203 | -0.0103 | 7.2159
19.5 | 1.1497 | 0.17472 | -0.0185 | 6.5802

## 81. Re 6M Mach 0.00 (1)
BIGFOIL.COM POLAR EXPORT
NACA67-716 a=0.6
NACA67-716 a=0.6 |  |  |  | Cl Max: | 1.719 | at alpha= | 12.5 | deg
JavaFoil+Calcfoil stall+Eppler ext transition |  |  |  | L/D Max: | 201.305 | at alpha= | 2.5 | deg
Re: | 6000000 |  |  | Cd Min: | 0.00385 | at alpha= | -0.5 | deg
Mach: | 0 |  |  | Cl=0 at alpha= | -5.0082 | deg
|  |  |  | @ Cl=0.1, Cd= | 0.0066119
|  |  |  | @ Cl=0.4, Cd= | 0.0060529
|  |  |  | @ Cl=0.6, Cd= | 0.003928
alpha (deg) | Cl | Cd | Cm | Cl/Cd
-20 | -0.479 | 0.16712 | -0.036 | -2.864
-19.5 | -0.492 | 0.16147 | -0.036 | -3.049
-19 | -0.506 | 0.15463 | -0.037 | -3.27
-18.5 | -0.519 | 0.14675 | -0.038 | -3.533
-18 | -0.531 | 0.13918 | -0.038 | -3.812
-17.5 | -0.542 | 0.13324 | -0.039 | -4.066
-17 | -0.552 | 0.12618 | -0.04 | -4.373
-16.5 | -0.56 | 0.1206 | -0.041 | -4.647
-16 | -0.567 | 0.11418 | -0.041 | -4.969
-15.5 | -0.573 | 0.1089 | -0.042 | -5.257
-15 | -0.575 | 0.10286 | -0.043 | -5.592
-14.5 | -0.575 | 0.09713 | -0.044 | -5.925
-14 | -0.573 | 0.09156 | -0.045 | -6.257
-13.5 | -0.568 | 0.08585 | -0.047 | -6.615
-13 | -0.559 | 0.08086 | -0.048 | -6.917
-12.5 | -0.547 | 0.07597 | -0.049 | -7.203
-12 | -0.532 | 0.07062 | -0.051 | -7.538
-11.5 | -0.513 | 0.06672 | -0.052 | -7.689
-11 | -0.493 | 0.06042 | -0.056 | -8.153
-10.5 | -0.468 | 0.05464 | -0.059 | -8.571
-10 | -0.44 | 0.04944 | -0.063 | -8.909
-9.5 | -0.484 | 0.0095 | -0.093 | -50.953
-9 | -0.442 | 0.00894 | -0.095 | -49.449
-8.5 | -0.397 | 0.00704 | -0.097 | -56.407
-8 | -0.347 | 0.00813 | -0.098 | -42.686
-7.5 | -0.292 | 0.00796 | -0.099 | -36.698
-7 | -0.236 | 0.00771 | -0.101 | -30.597
-6.5 | -0.178 | 0.00709 | -0.102 | -25.146
-6 | -0.119 | 0.00717 | -0.103 | -16.65
-5.5 | -0.06 | 0.00698 | -0.104 | -8.552
-5 | 0.001 | 0.00689 | -0.105 | 0.117
-4.5 | 0.062 | 0.00671 | -0.107 | 9.226
-4 | 0.124 | 0.00655 | -0.108 | 18.869
-3.5 | 0.186 | 0.00639 | -0.109 | 29.044
-3 | 0.248 | 0.00632 | -0.11 | 39.205
-2.5 | 0.31 | 0.0062 | -0.111 | 50.01
-2 | 0.373 | 0.0061 | -0.113 | 61.077
-1.5 | 0.436 | 0.00599 | -0.114 | 72.848
-1 | 0.499 | 0.00595 | -0.115 | 83.757
-0.5 | 0.561 | 0.00385 | -0.117 | 145.704
0 | 0.616 | 0.00396 | -0.118 | 155.506
0.5 | 0.677 | 0.00403 | -0.119 | 167.834
1 | 0.738 | 0.00417 | -0.12 | 177.105
1.5 | 0.799 | 0.0043 | -0.121 | 185.703
2 | 0.859 | 0.00444 | -0.123 | 193.481
2.5 | 0.92 | 0.00457 | -0.124 | 201.305
3 | 0.979 | 0.00529 | -0.125 | 185.007
3.5 | 1.038 | 0.00605 | -0.126 | 171.558
4 | 1.089 | 0.00709 | -0.127 | 153.51
4.5 | 1.146 | 0.0077 | -0.128 | 148.851
5 | 1.202 | 0.00861 | -0.129 | 139.515
5.5 | 1.257 | 0.00968 | -0.131 | 129.864
6 | 1.311 | 0.01061 | -0.132 | 123.592
6.5 | 1.364 | 0.01205 | -0.133 | 113.164
7 | 1.414 | 0.0138 | -0.134 | 102.46
7.5 | 1.462 | 0.0145 | -0.135 | 100.795
8 | 1.507 | 0.0151 | -0.136 | 99.833
8.5 | 1.548 | 0.01568 | -0.137 | 98.741
9 | 1.586 | 0.01631 | -0.139 | 97.207
9.5 | 1.619 | 0.01697 | -0.14 | 95.412
10 | 1.647 | 0.01799 | -0.141 | 91.56
10.5 | 1.672 | 0.01878 | -0.142 | 89.023
11 | 1.691 | 0.01965 | -0.143 | 86.079
11.5 | 1.706 | 0.02066 | -0.144 | 82.579
12 | 1.715 | 0.02152 | -0.145 | 79.699
12.5 | 1.719 | 0.02244 | -0.146 | 76.611
13 | 1.719 | 0.02356 | -0.147 | 72.941
13.5 | 1.713 | 0.02467 | -0.148 | 69.415
14 | 1.702 | 0.02584 | -0.149 | 65.839
14.5 | 1.685 | 0.02728 | -0.15 | 61.785
15 | 1.662 | 0.02837 | -0.151 | 58.59
15.5 | 1.631 | 0.02988 | -0.152 | 54.603
16 | 1.596 | 0.03147 | -0.152 | 50.735
16.5 | 1.558 | 0.03308 | -0.153 | 47.094
17 | 1.517 | 0.03489 | -0.154 | 43.461
17.5 | 1.472 | 0.03701 | -0.155 | 39.787

## 82. Re 6M Mach 0.00 (2)
BIGFOIL.COM POLAR EXPORT
NACA67-716 a=0.6
NACA67-716 a=0.6 |  |  |  | Cl Max: | 1.6607 | at alpha= | 20 | deg
XFOIL ncrit=9 |  |  |  | L/D Max: | 240.198 | at alpha= | 2.5 | deg
Re: | 6000000 |  |  | Cd Min: | 0.06285 | at alpha= | 20 | deg
Mach: | 0 |  |  | Cl=0 at alpha= | -5.5478 | deg
|  |  |  | @ Cl=0.1, Cd= | 0.0060036
|  |  |  | @ Cl=0.4, Cd= | 0.0052683
|  |  |  | @ Cl=0.6, Cd= | 0.0045618
alpha (deg) | Cl | Cd | Cm | Cl/Cd
-19.5 | -1.004 | 0.034 | -0.1698 | -29.5294
-19 | -1.0279 | 0.02913 | -0.1676 | -35.2866
-18.5 | -1.0345 | 0.02603 | -0.1641 | -39.7426
-18 | -1.0345 | 0.02358 | -0.1598 | -43.8719
-17.5 | -1.0241 | 0.0218 | -0.1557 | -46.9771
-17 | -1.0088 | 0.02029 | -0.1517 | -49.7191
-16.5 | -0.9904 | 0.01891 | -0.1476 | -52.3744
-16 | -0.9655 | 0.01784 | -0.1441 | -54.12
-15.5 | -0.9399 | 0.0168 | -0.1403 | -55.9464
-15 | -0.915 | 0.0157 | -0.1362 | -58.2803
-14.5 | -0.8915 | 0.01452 | -0.1315 | -61.3981
-14 | -0.8559 | 0.01373 | -0.1288 | -62.3379
-13.5 | -0.8159 | 0.01291 | -0.1269 | -63.1991
-13 | -0.7732 | 0.01219 | -0.1255 | -63.429
-12.5 | -0.7276 | 0.01153 | -0.1245 | -63.1049
-12 | -0.6801 | 0.01094 | -0.1237 | -62.1664
-11.5 | -0.6313 | 0.01039 | -0.1232 | -60.7603
-11 | -0.5877 | 0.0093 | -0.1218 | -63.1935
-10.5 | -0.5364 | 0.0089 | -0.1217 | -60.2697
-10 | -0.4835 | 0.0086 | -0.1218 | -56.2209
-9.5 | -0.4311 | 0.00824 | -0.1218 | -52.318
-9 | -0.3779 | 0.00795 | -0.1219 | -47.5346
-8.5 | -0.3243 | 0.00771 | -0.1221 | -42.0623
-8 | -0.2698 | 0.00747 | -0.1225 | -36.1178
-7.5 | -0.2148 | 0.00723 | -0.1229 | -29.7095
-7 | -0.1599 | 0.00698 | -0.1233 | -22.9083
-6.5 | -0.1053 | 0.00669 | -0.1237 | -15.7399
-6 | -0.0501 | 0.00648 | -0.1242 | -7.7315
-5.5 | 0.0053 | 0.00629 | -0.1247 | 0.84261
-5 | 0.0606 | 0.00614 | -0.1252 | 9.8697
-4.5 | 0.1155 | 0.00595 | -0.1256 | 19.4118
-4 | 0.1714 | 0.00576 | -0.1262 | 29.7569
-3.5 | 0.2273 | 0.00559 | -0.1268 | 40.6619
-3 | 0.2835 | 0.00546 | -0.1275 | 51.9231
-2.5 | 0.3394 | 0.00536 | -0.1282 | 63.3209
-2 | 0.3945 | 0.00528 | -0.1286 | 74.7159
-1.5 | 0.4509 | 0.00516 | -0.1294 | 87.3837
-1 | 0.5064 | 0.00501 | -0.13 | 101.0778
-0.5 | 0.5586 | 0.0048 | -0.1299 | 116.375
0 | 0.609 | 0.00451 | -0.1295 | 135.0333
0.5 | 0.658 | 0.00419 | -0.1289 | 157.0406
1 | 0.7053 | 0.00384 | -0.1279 | 183.6719
1.5 | 0.7473 | 0.00338 | -0.1258 | 221.0947
2 | 0.801 | 0.00343 | -0.1259 | 233.5277
2.5 | 0.8503 | 0.00354 | -0.1252 | 240.1977
3 | 0.8907 | 0.00372 | -0.1224 | 239.4355
3.5 | 0.9138 | 0.00401 | -0.1159 | 227.8803
4 | 0.918 | 0.00477 | -0.1057 | 192.4528
4.5 | 0.8912 | 0.00635 | -0.0897 | 140.3465
5 | 0.8867 | 0.00781 | -0.0788 | 113.5339
5.5 | 0.8762 | 0.0096 | -0.0673 | 91.2708
6 | 0.8829 | 0.01115 | -0.0595 | 79.1839
6.5 | 0.9039 | 0.0123 | -0.0543 | 73.4878
7.5 | 0.9478 | 0.01477 | -0.0448 | 64.1706
8 | 0.9708 | 0.01608 | -0.0405 | 60.3731
8.5 | 0.9983 | 0.01719 | -0.037 | 58.0745
9 | 1.0231 | 0.01846 | -0.0331 | 55.4225
9.5 | 1.0513 | 0.01979 | -0.0302 | 53.1228
10 | 1.1119 | 0.0211 | -0.0344 | 52.6967
10.5 | 1.1723 | 0.02246 | -0.0387 | 52.195
11 | 1.2315 | 0.02376 | -0.0425 | 51.8308
11.5 | 1.2873 | 0.02515 | -0.0458 | 51.1849
13 | 1.3778 | 0.0291 | -0.0388 | 47.3471
13.5 | 1.4067 | 0.03067 | -0.0368 | 45.8657
14 | 1.4355 | 0.03226 | -0.0348 | 44.4978
14.5 | 1.4619 | 0.03407 | -0.0327 | 42.9087
15 | 1.4878 | 0.03589 | -0.0307 | 41.4544
15.5 | 1.511 | 0.03796 | -0.0285 | 39.8051
16 | 1.5352 | 0.04001 | -0.0265 | 38.3704
16.5 | 1.5567 | 0.04226 | -0.0244 | 36.8363
17 | 1.5743 | 0.04484 | -0.0221 | 35.1093
17.5 | 1.5961 | 0.04716 | -0.0204 | 33.8444
18 | 1.6147 | 0.04978 | -0.0186 | 32.4367
18.5 | 1.6295 | 0.05273 | -0.0166 | 30.9027
19 | 1.6432 | 0.05577 | -0.0147 | 29.4639
19.5 | 1.6533 | 0.05918 | -0.0127 | 27.9368
20 | 1.6607 | 0.06285 | -0.0107 | 26.4232

## 83. Re 6M Mach 0.10 (1)
BIGFOIL.COM POLAR EXPORT
NACA67-716 a=0.6
NACA67-716 a=0.6 |  |  |  | Cl Max: | 1.712 | at alpha= | 12.5 | deg
JavaFoil+Calcfoil stall+Eppler ext transition |  |  |  | L/D Max: | 201.001 | at alpha= | 2.5 | deg
Re: | 6000000 |  |  | Cd Min: | 0.00384 | at alpha= | -0.5 | deg
Mach: | 0.1 |  |  | Cl=0 at alpha= | -5.0082 | deg
|  |  |  | @ Cl=0.1, Cd= | 0.0065881
|  |  |  | @ Cl=0.4, Cd= | 0.0060644
|  |  |  | @ Cl=0.6, Cd= | 0.0039325
alpha (deg) | Cl | Cd | Cm | Cl/Cd
-19.5 | -0.445 | 0.16412 | -0.036 | -2.709
-19 | -0.461 | 0.15598 | -0.037 | -2.952
-18.5 | -0.476 | 0.14946 | -0.038 | -3.185
-18 | -0.491 | 0.14211 | -0.038 | -3.455
-17.5 | -0.505 | 0.13505 | -0.039 | -3.74
-17 | -0.518 | 0.129 | -0.04 | -4.016
-16.5 | -0.53 | 0.12146 | -0.04 | -4.361
-16 | -0.54 | 0.11566 | -0.041 | -4.667
-15.5 | -0.548 | 0.10923 | -0.042 | -5.018
-15 | -0.554 | 0.10383 | -0.043 | -5.333
-14.5 | -0.557 | 0.09857 | -0.044 | -5.65
-14 | -0.557 | 0.09335 | -0.045 | -5.969
-13.5 | -0.555 | 0.08693 | -0.046 | -6.382
-13 | -0.549 | 0.08187 | -0.048 | -6.701
-12.5 | -0.539 | 0.07676 | -0.049 | -7.019
-12 | -0.525 | 0.0728 | -0.05 | -7.211
-11.5 | -0.508 | 0.06747 | -0.052 | -7.53
-11 | -0.488 | 0.06174 | -0.055 | -7.91
-10.5 | -0.465 | 0.05625 | -0.058 | -8.265
-10 | -0.437 | 0.05182 | -0.061 | -8.434
-9.5 | -0.481 | 0.00993 | -0.093 | -48.486
-9 | -0.442 | 0.00907 | -0.095 | -48.673
-8.5 | -0.396 | 0.00852 | -0.097 | -46.517
-8 | -0.348 | 0.00825 | -0.099 | -42.201
-7.5 | -0.293 | 0.00797 | -0.1 | -36.8
-7 | -0.237 | 0.00784 | -0.101 | -30.175
-6.5 | -0.179 | 0.00707 | -0.102 | -25.313
-6 | -0.12 | 0.00725 | -0.103 | -16.539
-5.5 | -0.06 | 0.00705 | -0.105 | -8.504
-5 | 0.001 | 0.00687 | -0.106 | 0.118
-4.5 | 0.062 | 0.00668 | -0.107 | 9.31
-4 | 0.124 | 0.00653 | -0.108 | 19.006
-3.5 | 0.186 | 0.00637 | -0.11 | 29.265
-3 | 0.249 | 0.00631 | -0.111 | 39.463
-2.5 | 0.312 | 0.00618 | -0.112 | 50.403
-2 | 0.375 | 0.00608 | -0.113 | 61.619
-1.5 | 0.439 | 0.00604 | -0.115 | 72.655
-1 | 0.501 | 0.00593 | -0.116 | 84.494
-0.5 | 0.563 | 0.00384 | -0.117 | 146.606
0 | 0.619 | 0.00398 | -0.118 | 155.417
0.5 | 0.68 | 0.00406 | -0.12 | 167.733
1 | 0.742 | 0.00418 | -0.121 | 177.567
1.5 | 0.802 | 0.00431 | -0.122 | 186.137
2 | 0.863 | 0.00445 | -0.123 | 193.871
2.5 | 0.924 | 0.0046 | -0.125 | 201.001
3 | 0.983 | 0.00532 | -0.126 | 184.803
3.5 | 1.043 | 0.0061 | -0.127 | 170.878
4 | 1.094 | 0.00716 | -0.128 | 152.859
4.5 | 1.151 | 0.00777 | -0.129 | 148.179
5 | 1.207 | 0.00871 | -0.13 | 138.634
5.5 | 1.263 | 0.00978 | -0.131 | 129.143
6 | 1.317 | 0.01073 | -0.132 | 122.737
6.5 | 1.37 | 0.01216 | -0.133 | 112.674
7 | 1.42 | 0.01393 | -0.135 | 101.894
7.5 | 1.468 | 0.01467 | -0.136 | 100.054
8 | 1.513 | 0.01525 | -0.137 | 99.25
8.5 | 1.554 | 0.01584 | -0.138 | 98.096
9 | 1.59 | 0.01647 | -0.139 | 96.587
9.5 | 1.623 | 0.01715 | -0.14 | 94.61
10 | 1.651 | 0.01823 | -0.141 | 90.531
10.5 | 1.673 | 0.01904 | -0.143 | 87.877
11 | 1.691 | 0.01991 | -0.144 | 84.943
11.5 | 1.703 | 0.02087 | -0.145 | 81.624
12 | 1.71 | 0.02182 | -0.146 | 78.378
12.5 | 1.712 | 0.02285 | -0.147 | 74.915
13 | 1.708 | 0.02397 | -0.148 | 71.249
13.5 | 1.698 | 0.02514 | -0.149 | 67.552
14 | 1.683 | 0.02646 | -0.15 | 63.606
14.5 | 1.662 | 0.02781 | -0.151 | 59.778
15 | 1.634 | 0.02898 | -0.151 | 56.39
15.5 | 1.598 | 0.03048 | -0.152 | 52.418
16 | 1.557 | 0.03238 | -0.153 | 48.087
16.5 | 1.513 | 0.03411 | -0.154 | 44.349
17 | 1.466 | 0.03591 | -0.155 | 40.815
17.5 | 1.415 | 0.03839 | -0.155 | 36.87

## 84. Re 6M Mach 0.10 (2)
BIGFOIL.COM POLAR EXPORT
NACA67-716 a=0.6
NACA67-716 a=0.6 |  |  |  | Cl Max: | 1.655 | at alpha= | 20 | deg
XFOIL ncrit=9 |  |  |  | L/D Max: | 240.535 | at alpha= | 2.5 | deg
Re: | 6000000 |  |  | Cd Min: | 0.06504 | at alpha= | 20 | deg
Mach: | 0.1 |  |  | Cl=0 at alpha= | -5.5522 | deg
|  |  |  | @ Cl=0.1, Cd= | 0.0060241
|  |  |  | @ Cl=0.4, Cd= | 0.0052841
|  |  |  | @ Cl=0.6, Cd= | 0.0046038
alpha (deg) | Cl | Cd | Cm | Cl/Cd
-19 | -0.9344 | 0.03708 | -0.1731 | -25.1996
-18.5 | -0.972 | 0.03062 | -0.1721 | -31.744
-18 | -0.9934 | 0.02653 | -0.1679 | -37.4444
-17.5 | -0.9928 | 0.02409 | -0.1636 | -41.2121
-17 | -0.9876 | 0.02198 | -0.1589 | -44.9318
-16.5 | -0.976 | 0.02022 | -0.1542 | -48.269
-16 | -0.9555 | 0.0189 | -0.15 | -50.5556
-15.5 | -0.9332 | 0.01766 | -0.1458 | -52.8426
-15 | -0.9109 | 0.01639 | -0.1412 | -55.5766
-14.5 | -0.8864 | 0.01524 | -0.1366 | -58.1627
-14 | -0.8559 | 0.01436 | -0.1327 | -59.6031
-13.5 | -0.8182 | 0.01337 | -0.1302 | -61.1967
-13 | -0.7766 | 0.01254 | -0.1284 | -61.9298
-12.5 | -0.7314 | 0.0118 | -0.127 | -61.9831
-12 | -0.6841 | 0.01115 | -0.126 | -61.3543
-11.5 | -0.6352 | 0.01057 | -0.1253 | -60.0946
-11 | -0.5868 | 0.00986 | -0.1244 | -59.5132
-10.5 | -0.5401 | 0.00897 | -0.1234 | -60.2118
-10 | -0.4866 | 0.00868 | -0.1234 | -56.0599
-9.5 | -0.4337 | 0.00832 | -0.1233 | -52.1274
-9 | -0.3801 | 0.00802 | -0.1233 | -47.394
-8.5 | -0.3261 | 0.00776 | -0.1234 | -42.0232
-8 | -0.2711 | 0.00751 | -0.1237 | -36.0985
-7.5 | -0.2157 | 0.00726 | -0.1241 | -29.7107
-7 | -0.1602 | 0.00703 | -0.1245 | -22.7881
-6.5 | -0.1053 | 0.00672 | -0.1248 | -15.6696
-6 | -0.0498 | 0.0065 | -0.1252 | -7.6615
-5.5 | 0.0058 | 0.00631 | -0.1257 | 0.91918
-5 | 0.0615 | 0.00617 | -0.1262 | 9.9676
-4.5 | 0.1169 | 0.00596 | -0.1266 | 19.6141
-4 | 0.1731 | 0.00577 | -0.1271 | 30
-3.5 | 0.2293 | 0.0056 | -0.1278 | 40.9464
-3 | 0.2857 | 0.00547 | -0.1284 | 52.2303
-2.5 | 0.3417 | 0.00537 | -0.129 | 63.6313
-2 | 0.3972 | 0.00529 | -0.1295 | 75.0851
-1.5 | 0.4541 | 0.00517 | -0.1302 | 87.8337
-1 | 0.5098 | 0.00502 | -0.1308 | 101.5538
-0.5 | 0.5622 | 0.00482 | -0.1307 | 116.639
0 | 0.6129 | 0.00453 | -0.1303 | 135.298
0.5 | 0.6617 | 0.00421 | -0.1296 | 157.1734
1 | 0.7093 | 0.00386 | -0.1286 | 183.7565
1.5 | 0.7509 | 0.00339 | -0.1263 | 221.5044
2 | 0.8047 | 0.00344 | -0.1264 | 233.9244
2.5 | 0.8539 | 0.00355 | -0.1255 | 240.5352
3 | 0.892 | 0.00372 | -0.1222 | 239.7849
3.5 | 0.9155 | 0.00404 | -0.1157 | 226.6089
4 | 0.922 | 0.00478 | -0.106 | 192.887
4.5 | 0.8946 | 0.00639 | -0.0898 | 140
5 | 0.8903 | 0.00785 | -0.0789 | 113.414
5.5 | 0.8779 | 0.00971 | -0.0671 | 90.4119
6 | 0.8841 | 0.0113 | -0.0591 | 78.2389
6.5 | 0.9041 | 0.0125 | -0.0537 | 72.328
7.5 | 0.9476 | 0.01504 | -0.044 | 63.0053
8 | 0.9718 | 0.01631 | -0.0399 | 59.5831
8.5 | 0.9979 | 0.01752 | -0.0361 | 56.9578
9 | 1.024 | 0.01874 | -0.0324 | 54.6425
9.5 | 1.0515 | 0.02018 | -0.0294 | 52.106
10 | 1.1131 | 0.02148 | -0.0337 | 51.8203
10.5 | 1.1741 | 0.02284 | -0.0379 | 51.4054
11 | 1.2337 | 0.02416 | -0.0417 | 51.0637
11.5 | 1.2881 | 0.02572 | -0.0448 | 50.0816
13 | 1.3789 | 0.02975 | -0.0375 | 46.3496
13.5 | 1.4093 | 0.03126 | -0.0355 | 45.0832
14 | 1.4358 | 0.03308 | -0.0333 | 43.4039
14.5 | 1.4634 | 0.03482 | -0.0312 | 42.0276
15 | 1.4875 | 0.03686 | -0.0289 | 40.3554
15.5 | 1.5125 | 0.03885 | -0.0268 | 38.9318
16 | 1.5358 | 0.04105 | -0.0248 | 37.4129
16.5 | 1.5558 | 0.04345 | -0.0224 | 35.8067
17 | 1.5758 | 0.04592 | -0.0203 | 34.3162
17.5 | 1.5953 | 0.04855 | -0.0184 | 32.8589
18 | 1.6138 | 0.05123 | -0.0165 | 31.5011
18.5 | 1.6279 | 0.05426 | -0.0143 | 30.0018
19 | 1.6396 | 0.0576 | -0.0123 | 28.4653
19.5 | 1.646 | 0.06144 | -0.0101 | 26.7904
20 | 1.655 | 0.06504 | -0.0082 | 25.4459

## 85. Re 6M Mach 0.25 (1)
BIGFOIL.COM POLAR EXPORT
NACA67-716 a=0.6
NACA67-716 a=0.6 |  |  |  | Cl Max: | 1.678 | at alpha= | 11 | deg
JavaFoil+Calcfoil stall+Eppler ext transition |  |  |  | L/D Max: | 201.185 | at alpha= | 2.5 | deg
Re: | 6000000 |  |  | Cd Min: | 0.00392 | at alpha= | -0.5 | deg
Mach: | 0.25 |  |  | Cl=0 at alpha= | -5.0081 | deg
|  |  |  | @ Cl=0.1, Cd= | 0.0067386
|  |  |  | @ Cl=0.4, Cd= | 0.0061709
|  |  |  | @ Cl=0.6, Cd= | 0.0039716
alpha (deg) | Cl | Cd | Cm | Cl/Cd
-17 | -0.177 | 0.14117 | -0.039 | -1.257
-16.5 | -0.236 | 0.13449 | -0.04 | -1.752
-16 | -0.283 | 0.12748 | -0.04 | -2.219
-15.5 | -0.324 | 0.12204 | -0.041 | -2.656
-15 | -0.361 | 0.11415 | -0.042 | -3.16
-14.5 | -0.393 | 0.10645 | -0.043 | -3.688
-14 | -0.419 | 0.1001 | -0.044 | -4.19
-13.5 | -0.441 | 0.09413 | -0.045 | -4.683
-13 | -0.456 | 0.08876 | -0.046 | -5.142
-12.5 | -0.466 | 0.08303 | -0.046 | -5.612
-12 | -0.469 | 0.07814 | -0.048 | -6.007
-11.5 | -0.467 | 0.07137 | -0.05 | -6.541
-11 | -0.457 | 0.06752 | -0.051 | -6.774
-10.5 | -0.443 | 0.06186 | -0.054 | -7.157
-10 | -0.422 | 0.05737 | -0.056 | -7.354
-9.5 | -0.396 | 0.05301 | -0.059 | -7.471
-9 | -0.367 | 0.04707 | -0.064 | -7.795
-8.5 | -0.396 | 0.00921 | -0.099 | -42.98
-8 | -0.351 | 0.00715 | -0.101 | -49.057
-7.5 | -0.297 | 0.00653 | -0.102 | -45.462
-7 | -0.241 | 0.00792 | -0.104 | -30.424
-6.5 | -0.182 | 0.00768 | -0.105 | -23.77
-6 | -0.123 | 0.00742 | -0.106 | -16.519
-5.5 | -0.061 | 0.00723 | -0.107 | -8.481
-5 | 0.001 | 0.00703 | -0.109 | 0.118
-4.5 | 0.064 | 0.00683 | -0.11 | 9.342
-4 | 0.127 | 0.00667 | -0.111 | 19.109
-3.5 | 0.191 | 0.00648 | -0.112 | 29.512
-3 | 0.256 | 0.00635 | -0.114 | 40.27
-2.5 | 0.32 | 0.00632 | -0.115 | 50.628
-2 | 0.385 | 0.00618 | -0.116 | 62.236
-1.5 | 0.451 | 0.00614 | -0.118 | 73.463
-1 | 0.515 | 0.00603 | -0.119 | 85.451
-0.5 | 0.579 | 0.00392 | -0.12 | 147.547
0 | 0.636 | 0.00406 | -0.121 | 156.559
0.5 | 0.698 | 0.00414 | -0.123 | 168.792
1 | 0.761 | 0.00428 | -0.124 | 177.999
1.5 | 0.824 | 0.00443 | -0.125 | 186.039
2 | 0.886 | 0.00457 | -0.127 | 193.895
2.5 | 0.949 | 0.00471 | -0.128 | 201.185
3 | 1.009 | 0.00552 | -0.129 | 182.902
3.5 | 1.07 | 0.00634 | -0.13 | 168.968
4 | 1.122 | 0.00746 | -0.131 | 150.371
4.5 | 1.181 | 0.00811 | -0.132 | 145.539
5 | 1.238 | 0.00929 | -0.133 | 133.198
5.5 | 1.294 | 0.01032 | -0.135 | 125.458
6 | 1.35 | 0.01138 | -0.136 | 118.592
6.5 | 1.403 | 0.01292 | -0.137 | 108.546
7 | 1.453 | 0.01483 | -0.138 | 97.958
7.5 | 1.5 | 0.01546 | -0.139 | 97.05
8 | 1.544 | 0.01613 | -0.141 | 95.777
8.5 | 1.582 | 0.01678 | -0.142 | 94.25
9 | 1.614 | 0.01747 | -0.143 | 92.421
9.5 | 1.641 | 0.01838 | -0.144 | 89.282
10 | 1.66 | 0.0196 | -0.145 | 84.726
10.5 | 1.673 | 0.02057 | -0.146 | 81.32
11 | 1.678 | 0.02159 | -0.147 | 77.726
11.5 | 1.674 | 0.02263 | -0.148 | 73.982
12 | 1.662 | 0.02399 | -0.149 | 69.279
12.5 | 1.64 | 0.0253 | -0.15 | 64.826
13 | 1.609 | 0.0267 | -0.151 | 60.261
13.5 | 1.569 | 0.02809 | -0.152 | 55.86
14 | 1.52 | 0.02967 | -0.153 | 51.241
14.5 | 1.462 | 0.03181 | -0.154 | 45.954
15 | 1.389 | 0.03379 | -0.155 | 41.119
15.5 | 1.304 | 0.03647 | -0.156 | 35.744
16 | 1.212 | 0.03865 | -0.156 | 31.363

## 86. Re 6M Mach 0.25 (2)
BIGFOIL.COM POLAR EXPORT
NACA67-716 a=0.6
NACA67-716 a=0.6 |  |  |  | Cl Max: | 1.6153 | at alpha= | 20 | deg
XFOIL ncrit=9 |  |  |  | L/D Max: | 239.337 | at alpha= | 2.5 | deg
Re: | 6000000 |  |  | Cd Min: | 0.15506 | at alpha= | -19 | deg
Mach: | 0.25 |  |  | Cl=0 at alpha= | -5.5779 | deg
|  |  |  | @ Cl=0.1, Cd= | 0.0061394
|  |  |  | @ Cl=0.4, Cd= | 0.0053644
|  |  |  | @ Cl=0.6, Cd= | 0.0048167
alpha (deg) | Cl | Cd | Cm | Cl/Cd
-19 | -0.2235 | 0.15506 | -0.1184 | -1.4414
-18.5 | -0.2136 | 0.14774 | -0.1227 | -1.4458
-18 | -0.206 | 0.13998 | -0.1272 | -1.4716
-17.5 | -0.1921 | 0.13379 | -0.1311 | -1.4358
-17 | -0.2035 | 0.12266 | -0.1366 | -1.6591
-16.5 | -0.2143 | 0.11224 | -0.142 | -1.9093
-16 | -0.2421 | 0.09955 | -0.1485 | -2.4319
-15.5 | -0.6697 | 0.03486 | -0.1866 | -19.2111
-15 | -0.7524 | 0.027 | -0.1797 | -27.8667
-14.5 | -0.7842 | 0.02279 | -0.1712 | -34.4098
-14 | -0.7923 | 0.01992 | -0.163 | -39.7741
-13.5 | -0.7906 | 0.01751 | -0.1548 | -45.1513
-13 | -0.7771 | 0.01559 | -0.1476 | -49.8461
-12.5 | -0.7424 | 0.01407 | -0.1435 | -52.7647
-12 | -0.7007 | 0.01283 | -0.1404 | -54.6142
-11.5 | -0.6542 | 0.01181 | -0.138 | -55.3937
-11 | -0.6045 | 0.01095 | -0.1362 | -55.2055
-10.5 | -0.552 | 0.01027 | -0.1348 | -53.7488
-10 | -0.5004 | 0.00948 | -0.1334 | -52.7848
-9.5 | -0.4486 | 0.00874 | -0.1321 | -51.3272
-9 | -0.3922 | 0.00841 | -0.1316 | -46.635
-8.5 | -0.3357 | 0.00805 | -0.1312 | -41.7019
-8 | -0.2782 | 0.00775 | -0.1311 | -35.8968
-7.5 | -0.2204 | 0.00746 | -0.131 | -29.5442
-7 | -0.1625 | 0.0072 | -0.1311 | -22.5694
-6.5 | -0.1052 | 0.00691 | -0.1311 | -15.2243
-6 | -0.0482 | 0.00664 | -0.1312 | -7.259
-5.5 | 0.0089 | 0.00643 | -0.1313 | 1.3841
-5 | 0.0667 | 0.00626 | -0.1316 | 10.655
-4.5 | 0.1247 | 0.00605 | -0.132 | 20.6116
-4 | 0.1825 | 0.00585 | -0.1324 | 31.1966
-3.5 | 0.2402 | 0.00567 | -0.1328 | 42.3633
-3 | 0.2977 | 0.00555 | -0.1333 | 53.6396
-2.5 | 0.3544 | 0.00545 | -0.1336 | 65.0275
-2 | 0.413 | 0.00534 | -0.1343 | 77.3408
-1.5 | 0.4713 | 0.00523 | -0.135 | 90.1147
-1 | 0.528 | 0.0051 | -0.1353 | 103.5294
-0.5 | 0.5806 | 0.00493 | -0.1349 | 117.7688
0 | 0.6337 | 0.00462 | -0.1346 | 137.1645
0.5 | 0.6816 | 0.00433 | -0.1333 | 157.4134
1 | 0.7302 | 0.00395 | -0.1322 | 184.8608
1.5 | 0.7697 | 0.00347 | -0.1291 | 221.8156
2 | 0.8224 | 0.00353 | -0.1285 | 232.9745
2.5 | 0.8664 | 0.00362 | -0.126 | 239.337
3 | 0.8969 | 0.00385 | -0.1206 | 232.961
3.5 | 0.9244 | 0.00425 | -0.1147 | 217.5059
4 | 0.9411 | 0.00493 | -0.1068 | 190.8925
4.5 | 0.9163 | 0.00657 | -0.091 | 139.4673
5 | 0.9062 | 0.00823 | -0.0788 | 110.1094
5.5 | 0.8895 | 0.01031 | -0.0659 | 86.2755
6 | 0.8906 | 0.01216 | -0.0568 | 73.2401
6.5 | 0.9085 | 0.01351 | -0.0509 | 67.2465
7 | 0.9286 | 0.01497 | -0.0455 | 62.0307
7.5 | 0.9515 | 0.0163 | -0.0406 | 58.3742
8 | 0.9744 | 0.01775 | -0.036 | 54.8958
8.5 | 1.0022 | 0.01902 | -0.0322 | 52.6919
9 | 1.0266 | 0.02045 | -0.028 | 50.2005
9.5 | 1.0568 | 0.02202 | -0.0252 | 47.9927
10 | 1.1186 | 0.02356 | -0.0292 | 47.4788
10.5 | 1.1807 | 0.0251 | -0.0331 | 47.0398
11 | 1.2416 | 0.02663 | -0.0366 | 46.6241
11.5 | 1.2969 | 0.02843 | -0.0394 | 45.6173
13 | 1.3875 | 0.03318 | -0.0308 | 41.8174
13.5 | 1.4151 | 0.03515 | -0.0281 | 40.2589
14 | 1.4428 | 0.03714 | -0.0255 | 38.8476
14.5 | 1.4681 | 0.03939 | -0.0229 | 37.2709
15 | 1.4934 | 0.04167 | -0.0203 | 35.8387
15.5 | 1.5157 | 0.0442 | -0.0176 | 34.2919
16 | 1.5347 | 0.04705 | -0.0148 | 32.6185
16.5 | 1.5556 | 0.04983 | -0.0124 | 31.2181
17 | 1.5739 | 0.05284 | -0.0099 | 29.7861
17.5 | 1.5886 | 0.05622 | -0.0074 | 28.2568
18 | 1.5999 | 0.05993 | -0.0048 | 26.6961
18.5 | 1.6041 | 0.06429 | -0.0021 | 24.951
19 | 1.6106 | 0.0684 | 0.0004 | 23.5468
19.5 | 1.6133 | 0.07282 | 0.0029 | 22.1546
20 | 1.6153 | 0.07751 | 0.0049 | 20.8399

## 87. Re 6M Mach 0.50 (1)
BIGFOIL.COM POLAR EXPORT
NACA67-716 a=0.6
NACA67-716 a=0.6 |  |  |  | Cl Max: | 1.633 | at alpha= | 8 | deg
JavaFoil+Calcfoil stall+Eppler ext transition |  |  |  | L/D Max: | 196.388 | at alpha= | 2.5 | deg
Re: | 6000000 |  |  | Cd Min: | 0.00428 | at alpha= | -0.5 | deg
Mach: | 0.5 |  |  | Cl=0 at alpha= | -5.0075 | deg
|  |  |  | @ Cl=0.1, Cd= | 0.0062882
|  |  |  | @ Cl=0.4, Cd= | 0.0067281
|  |  |  | @ Cl=0.6, Cd= | 0.0057297
alpha (deg) | Cl | Cd | Cm | Cl/Cd
-20 | -0.848 | 0.15497 | -0.046 | -5.474
-19.5 | -0.822 | 0.15551 | -0.047 | -5.283
-19 | -0.793 | 0.14723 | -0.048 | -5.388
-18.5 | -0.762 | 0.15945 | -0.046 | -4.782
-18 | -0.735 | 0.14001 | -0.047 | -5.25
-17.5 | -0.707 | 0.13442 | -0.047 | -5.26
-17 | -0.679 | 0.1292 | -0.048 | -5.257
-16.5 | -0.651 | 0.12521 | -0.049 | -5.201
-16 | -0.623 | 0.11963 | -0.05 | -5.211
-15.5 | -0.595 | 0.11541 | -0.05 | -5.157
-15 | -0.566 | 0.11104 | -0.049 | -5.097
-14.5 | -0.538 | 0.10228 | -0.049 | -5.257
-14 | -0.51 | 0.09518 | -0.05 | -5.355
-13.5 | -0.482 | 0.08957 | -0.051 | -5.377
-13 | -0.453 | 0.08402 | -0.052 | -5.396
-12.5 | -0.425 | 0.07865 | -0.052 | -5.404
-12 | -0.396 | 0.08883 | -0.052 | -4.462
-11.5 | -0.368 | 0.08019 | -0.052 | -4.589
-11 | -0.34 | 0.07299 | -0.053 | -4.656
-10.5 | -0.312 | 0.06679 | -0.054 | -4.666
-10 | -0.283 | 0.062 | -0.055 | -4.571
-9.5 | -0.254 | 0.068 | -0.052 | -3.74
-9 | -0.226 | 0.06007 | -0.054 | -3.769
-8.5 | -0.198 | 0.05864 | -0.055 | -3.378
-8 | -0.17 | 0.05254 | -0.058 | -3.234
-7.5 | -0.221 | 0.05122 | -0.056 | -4.319
-7 | -0.195 | 0.04492 | -0.062 | -4.341
-6.5 | -0.189 | 0.00838 | -0.116 | -22.494
-6 | -0.13 | 0.00805 | -0.117 | -16.152
-5.5 | -0.066 | 0.00773 | -0.119 | -8.556
-5 | 0.001 | 0.00653 | -0.12 | 0.139
-4.5 | 0.07 | 0.00636 | -0.122 | 11.018
-4 | 0.141 | 0.00619 | -0.123 | 22.726
-3.5 | 0.212 | 0.00639 | -0.125 | 33.214
-3 | 0.284 | 0.00628 | -0.126 | 45.313
-2.5 | 0.357 | 0.00674 | -0.128 | 52.956
-2 | 0.429 | 0.00672 | -0.129 | 63.92
-1.5 | 0.504 | 0.00657 | -0.131 | 76.657
-1 | 0.576 | 0.00647 | -0.132 | 88.943
-0.5 | 0.647 | 0.00428 | -0.134 | 151.152
0 | 0.708 | 0.00451 | -0.135 | 156.878
0.5 | 0.778 | 0.00461 | -0.137 | 168.642
1 | 0.848 | 0.00479 | -0.138 | 176.846
1.5 | 0.917 | 0.00498 | -0.139 | 184.223
2 | 0.987 | 0.00516 | -0.141 | 191.142
2.5 | 1.056 | 0.00538 | -0.142 | 196.388
3 | 1.124 | 0.00653 | -0.143 | 171.979
3.5 | 1.192 | 0.00748 | -0.145 | 159.415
4 | 1.246 | 0.00902 | -0.146 | 138.067
4.5 | 1.309 | 0.00988 | -0.147 | 132.523
5 | 1.37 | 0.01174 | -0.149 | 116.78
5.5 | 1.43 | 0.01317 | -0.15 | 108.581
6 | 1.487 | 0.01534 | -0.151 | 96.945
6.5 | 1.539 | 0.01788 | -0.152 | 86.065
7 | 1.581 | 0.01916 | -0.154 | 82.529
7.5 | 1.615 | 0.01973 | -0.155 | 81.873
8 | 1.633 | 0.02086 | -0.156 | 78.267
8.5 | 1.614 | 0.02278 | -0.158 | 70.858
9 | 1.534 | 0.02471 | -0.159 | 62.07
9.5 | 0.969 | 0.02796 | -0.16 | 34.673
10 | 1.001 | 0.02937 | -0.161 | 34.075
10.5 | 1.032 | 0.0301 | -0.162 | 34.293
11 | 0.888 | 0.08109 | -0.082 | 10.949
11.5 | 1.094 | 0.03251 | -0.164 | 33.654
12 | 0.945 | 0.0859 | -0.093 | 11.006
12.5 | 0.977 | 0.09166 | -0.101 | 10.658
13 | 0.995 | 0.09796 | -0.088 | 10.158

## 88. Re 6M Mach 0.50 (2)
BIGFOIL.COM POLAR EXPORT
NACA67-716 a=0.6
NACA67-716 a=0.6 |  |  |  | Cl Max: | 1.456 | at alpha= | 14.5 | deg
XFOIL ncrit=9 |  |  |  | L/D Max: | 888.194 | at alpha= | -0.5 | deg
Re: | 6000000 |  |  | Cd Min: | 0.17264 | at alpha= | 19.5 | deg
Mach: | 0.5 |  |  | Cl=0 at alpha= | -5.6656 | deg
|  |  |  | @ Cl=0.1, Cd= | 0.001037
|  |  |  | @ Cl=0.4, Cd= | 0.00082132
|  |  |  | @ Cl=0.6, Cd= | 0.00073502
alpha (deg) | Cl | Cd | Cm | Cl/Cd
-13.5 | 0.0156 | 0.08791 | -0.1606 | 0.17745
-12 | -0.0558 | 0.05455 | -0.1785 | -1.0229
-11.5 | -0.1017 | 0.04209 | -0.1858 | -2.4163
-11 | -0.0883 | 0.03684 | -0.1884 | -2.3969
-10.5 | -0.1107 | 0.02677 | -0.1987 | -4.1352
-10 | -0.1466 | 0.01973 | -0.2008 | -7.4303
-9.5 | -0.1918 | 0.01456 | -0.1955 | -13.1731
-9 | -0.241 | 0.01032 | -0.1845 | -23.3527
-8.5 | -0.2979 | 0.00517 | -0.172 | -57.6209
-8 | -0.2855 | 0.00284 | -0.1648 | -100.5282
-7.5 | -0.2333 | 0.00206 | -0.1611 | -113.2524
-7 | -0.1729 | 0.00167 | -0.1584 | -103.5329
-6.5 | -0.1069 | 0.00148 | -0.1566 | -72.2297
-6 | -0.0434 | 0.00126 | -0.155 | -34.4444
-5.5 | 0.0215 | 0.00113 | -0.1538 | 19.0265
-5 | 0.0862 | 0.00105 | -0.1529 | 82.0952
-4.5 | 0.1497 | 0.00099 | -0.152 | 151.2121
-4 | 0.2142 | 0.00094 | -0.1516 | 227.8723
-3.5 | 0.2781 | 0.00089 | -0.1513 | 312.4719
-3 | 0.3414 | 0.00085 | -0.151 | 401.6471
-2.5 | 0.4027 | 0.00082 | -0.1505 | 491.0976
-2 | 0.4641 | 0.00079 | -0.1501 | 587.4684
-1.5 | 0.5269 | 0.00077 | -0.1501 | 684.2857
-1 | 0.5869 | 0.00074 | -0.1496 | 793.1081
-0.5 | 0.6395 | 0.00072 | -0.1475 | 888.1944
0 | 0.6999 | 0.00522 | -0.1481 | 134.0805
0.5 | 0.7327 | 0.00495 | -0.1417 | 148.0202
1 | 0.7602 | 0.00491 | -0.1343 | 154.8269
1.5 | 0.7881 | 0.00425 | -0.1274 | 185.4353
2 | 0.829 | 0.00455 | -0.1228 | 182.1978
2.5 | 0.8788 | 0.00482 | -0.1199 | 182.3237
3 | 0.9229 | 0.00521 | -0.116 | 177.1401
3.5 | 0.9607 | 0.00579 | -0.1108 | 165.924
4 | 0.9935 | 0.00654 | -0.1048 | 151.9113
4.5 | 0.9885 | 0.00822 | -0.0918 | 120.2555
5 | 0.9472 | 0.01104 | -0.0732 | 85.7971
5.5 | 0.9497 | 0.01301 | -0.0628 | 72.9977
6 | 0.9346 | 0.01567 | -0.0502 | 59.6426
6.5 | 0.9422 | 0.01784 | -0.0417 | 52.8139
7 | 0.9508 | 0.02015 | -0.0336 | 47.1861
7.5 | 0.9733 | 0.02209 | -0.0279 | 44.0607
8.5 | 1.0209 | 0.02615 | -0.0171 | 39.0402
9.5 | 1.0703 | 0.03056 | -0.0072 | 35.0229
11 | 1.2513 | 0.03776 | -0.0121 | 33.1382
11.5 | 1.3109 | 0.04059 | -0.0136 | 32.2961
12 | 1.3674 | 0.04363 | -0.0145 | 31.3408
12.5 | 1.3854 | 0.04618 | -0.0076 | 30
13 | 1.4128 | 0.04932 | -0.0033 | 28.6456
13.5 | 1.4377 | 0.05277 | 0.0011 | 27.2446
14 | 1.4547 | 0.05685 | 0.0058 | 25.5884
14.5 | 1.456 | 0.06219 | 0.0111 | 23.4121
15 | 1.4379 | 0.06899 | 0.0163 | 20.8422
15.5 | 1.4078 | 0.07692 | 0.0208 | 18.3021
16 | 1.3739 | 0.08606 | 0.023 | 15.9644
16.5 | 1.3391 | 0.09659 | 0.0225 | 13.8638
17 | 1.3004 | 0.10856 | 0.0193 | 11.9786
17.5 | 1.2666 | 0.12101 | 0.0141 | 10.4669
18 | 1.2348 | 0.13387 | 0.0074 | 9.2239
18.5 | 1.2052 | 0.14719 | -0.0005 | 8.1881
19 | 1.1813 | 0.16013 | -0.0086 | 7.3771
19.5 | 1.1622 | 0.17264 | -0.0167 | 6.7319

## 89. Re 7M Mach 0.00 (1)
BIGFOIL.COM POLAR EXPORT
NACA67-716 a=0.6
NACA67-716 a=0.6 |  |  |  | Cl Max: | 1.72 | at alpha= | 12.5 | deg
JavaFoil+Calcfoil stall+Eppler ext transition |  |  |  | L/D Max: | 190.602 | at alpha= | 2 | deg
Re: | 7000000 |  |  | Cd Min: | 0.00387 | at alpha= | 0 | deg
Mach: | 0 |  |  | Cl=0 at alpha= | -5.0082 | deg
|  |  |  | @ Cl=0.1, Cd= | 0.0064681
|  |  |  | @ Cl=0.4, Cd= | 0.0059071
|  |  |  | @ Cl=0.6, Cd= | 0.0040678
alpha (deg) | Cl | Cd | Cm | Cl/Cd
-19.5 | -0.492 | 0.1618 | -0.036 | -3.043
-19 | -0.506 | 0.15335 | -0.037 | -3.298
-18.5 | -0.519 | 0.14556 | -0.038 | -3.563
-18 | -0.531 | 0.13798 | -0.039 | -3.847
-17.5 | -0.542 | 0.13237 | -0.039 | -4.094
-17 | -0.552 | 0.12543 | -0.04 | -4.4
-16.5 | -0.561 | 0.11948 | -0.041 | -4.692
-16 | -0.568 | 0.11317 | -0.042 | -5.015
-15.5 | -0.573 | 0.10787 | -0.043 | -5.309
-15 | -0.575 | 0.10192 | -0.044 | -5.646
-14.5 | -0.576 | 0.09626 | -0.044 | -5.981
-14 | -0.573 | 0.09143 | -0.045 | -6.269
-13.5 | -0.568 | 0.08512 | -0.047 | -6.674
-13 | -0.56 | 0.08002 | -0.048 | -6.995
-12.5 | -0.548 | 0.07535 | -0.05 | -7.269
-12 | -0.533 | 0.06978 | -0.052 | -7.638
-11.5 | -0.514 | 0.0657 | -0.053 | -7.821
-11 | -0.493 | 0.05925 | -0.057 | -8.33
-10.5 | -0.47 | 0.05294 | -0.061 | -8.879
-10 | -0.444 | 0.04644 | -0.065 | -9.555
-9.5 | -0.485 | 0.0092 | -0.093 | -52.722
-9 | -0.443 | 0.00869 | -0.095 | -50.94
-8.5 | -0.398 | 0.00818 | -0.097 | -48.638
-8 | -0.347 | 0.00798 | -0.098 | -43.513
-7.5 | -0.292 | 0.00772 | -0.099 | -37.858
-7 | -0.236 | 0.00752 | -0.101 | -31.373
-6.5 | -0.178 | 0.00694 | -0.102 | -25.689
-6 | -0.119 | 0.00666 | -0.103 | -17.932
-5.5 | -0.06 | 0.00684 | -0.104 | -8.732
-5 | 0.001 | 0.00674 | -0.105 | 0.12
-4.5 | 0.062 | 0.00656 | -0.107 | 9.441
-4 | 0.124 | 0.00641 | -0.108 | 19.28
-3.5 | 0.186 | 0.00624 | -0.109 | 29.743
-3 | 0.248 | 0.00615 | -0.11 | 40.278
-2.5 | 0.31 | 0.00598 | -0.112 | 51.855
-2 | 0.373 | 0.00595 | -0.113 | 62.584
-1.5 | 0.436 | 0.00585 | -0.114 | 74.648
-1 | 0.499 | 0.00581 | -0.115 | 85.814
-0.5 | 0.561 | 0.00455 | -0.117 | 123.283
0 | 0.616 | 0.00387 | -0.118 | 159.12
0.5 | 0.677 | 0.004 | -0.119 | 169.37
1 | 0.738 | 0.00412 | -0.12 | 179.304
1.5 | 0.799 | 0.00424 | -0.122 | 188.389
2 | 0.859 | 0.00451 | -0.123 | 190.602
2.5 | 0.918 | 0.00525 | -0.124 | 175.07
3 | 0.978 | 0.00585 | -0.125 | 167.259
3.5 | 1.037 | 0.00678 | -0.126 | 152.991
4 | 1.089 | 0.00734 | -0.127 | 148.458
4.5 | 1.146 | 0.00808 | -0.128 | 141.741
5 | 1.202 | 0.00901 | -0.129 | 133.348
5.5 | 1.257 | 0.00985 | -0.131 | 127.666
6 | 1.312 | 0.01082 | -0.132 | 121.182
6.5 | 1.364 | 0.01197 | -0.133 | 114.005
7 | 1.414 | 0.01361 | -0.134 | 103.88
7.5 | 1.462 | 0.01413 | -0.135 | 103.493
8 | 1.508 | 0.01469 | -0.136 | 102.655
8.5 | 1.549 | 0.01528 | -0.138 | 101.362
9 | 1.586 | 0.01588 | -0.139 | 99.9
9.5 | 1.62 | 0.01656 | -0.14 | 97.798
10 | 1.648 | 0.01754 | -0.141 | 93.982
10.5 | 1.673 | 0.01831 | -0.142 | 91.349
11 | 1.692 | 0.01914 | -0.143 | 88.403
11.5 | 1.707 | 0.02012 | -0.144 | 84.818
12 | 1.716 | 0.02098 | -0.145 | 81.82
12.5 | 1.72 | 0.02187 | -0.146 | 78.655
13 | 1.719 | 0.02288 | -0.147 | 75.137
13.5 | 1.714 | 0.02405 | -0.148 | 71.26
14 | 1.703 | 0.0252 | -0.149 | 67.549
14.5 | 1.687 | 0.02657 | -0.15 | 63.473
15 | 1.663 | 0.02767 | -0.151 | 60.101
15.5 | 1.632 | 0.02914 | -0.152 | 56.011
16 | 1.597 | 0.03078 | -0.153 | 51.9
16.5 | 1.559 | 0.03211 | -0.153 | 48.556
17 | 1.518 | 0.03379 | -0.154 | 44.926
17.5 | 1.474 | 0.0357 | -0.155 | 41.284

## 90. Re 7M Mach 0.00 (2)
BIGFOIL.COM POLAR EXPORT
NACA67-716 a=0.6
NACA67-716 a=0.6 |  |  |  | Cl Max: | 1.6845 | at alpha= | 20 | deg
XFOIL ncrit=9 |  |  |  | L/D Max: | 242.857 | at alpha= | 2.5 | deg
Re: | 7000000 |  |  | Cd Min: | 0.06135 | at alpha= | 20 | deg
Mach: | 0 |  |  | Cl=0 at alpha= | -5.5281 | deg
|  |  |  | @ Cl=0.1, Cd= | 0.0058012
|  |  |  | @ Cl=0.4, Cd= | 0.0050807
|  |  |  | @ Cl=0.6, Cd= | 0.0045065
alpha (deg) | Cl | Cd | Cm | Cl/Cd
-20 | -1.0349 | 0.03523 | -0.1697 | -29.3755
-19.5 | -1.0611 | 0.02988 | -0.1683 | -35.512
-19 | -1.0691 | 0.02659 | -0.1651 | -40.2068
-18.5 | -1.0677 | 0.02418 | -0.1613 | -44.1563
-18 | -1.0642 | 0.02201 | -0.1569 | -48.3507
-17.5 | -1.0493 | 0.02046 | -0.153 | -51.2854
-17 | -1.0311 | 0.01908 | -0.149 | -54.0409
-16.5 | -1.01 | 0.01785 | -0.1451 | -56.5826
-16 | -0.9834 | 0.01689 | -0.1416 | -58.2238
-15.5 | -0.956 | 0.01595 | -0.1379 | -59.9373
-15 | -0.9296 | 0.01497 | -0.1339 | -62.0975
-14.5 | -0.8992 | 0.01427 | -0.1302 | -63.0133
-14 | -0.8618 | 0.01345 | -0.1279 | -64.0743
-13.5 | -0.8211 | 0.01263 | -0.1261 | -65.0119
-13 | -0.7776 | 0.01188 | -0.1247 | -65.4545
-12.5 | -0.7319 | 0.01121 | -0.1237 | -65.2899
-12 | -0.6843 | 0.01061 | -0.123 | -64.4958
-11.5 | -0.6354 | 0.01007 | -0.1225 | -63.0983
-11 | -0.5865 | 0.00946 | -0.1219 | -61.9979
-10.5 | -0.5404 | 0.00858 | -0.1209 | -62.9837
-10 | -0.4876 | 0.0083 | -0.121 | -58.747
-9.5 | -0.4345 | 0.00801 | -0.1211 | -54.2447
-9 | -0.3813 | 0.00772 | -0.1212 | -49.3912
-8.5 | -0.3272 | 0.00743 | -0.1215 | -44.0377
-8 | -0.2724 | 0.00717 | -0.122 | -37.9916
-7.5 | -0.2173 | 0.00694 | -0.1224 | -31.3112
-7 | -0.1619 | 0.00673 | -0.123 | -24.0565
-6.5 | -0.1069 | 0.00649 | -0.1234 | -16.4715
-6 | -0.052 | 0.00627 | -0.1238 | -8.2935
-5.5 | 0.0031 | 0.0061 | -0.1243 | 0.5082
-5 | 0.0591 | 0.00594 | -0.1249 | 9.9495
-4.5 | 0.1151 | 0.00575 | -0.1255 | 20.0174
-4 | 0.1711 | 0.00557 | -0.1262 | 30.7181
-3.5 | 0.2269 | 0.0054 | -0.1268 | 42.0185
-3 | 0.2829 | 0.0053 | -0.1274 | 53.3774
-2.5 | 0.3383 | 0.0052 | -0.1279 | 65.0577
-2 | 0.3952 | 0.00509 | -0.1288 | 77.6424
-1.5 | 0.4519 | 0.00498 | -0.1296 | 90.743
-1 | 0.507 | 0.00488 | -0.1301 | 103.8934
-0.5 | 0.5599 | 0.0047 | -0.1301 | 119.1277
0 | 0.6117 | 0.00445 | -0.13 | 137.4607
0.5 | 0.6611 | 0.0042 | -0.1294 | 157.4048
1 | 0.7098 | 0.00395 | -0.1287 | 179.6962
1.5 | 0.7507 | 0.00329 | -0.1265 | 228.1763
2 | 0.8023 | 0.00337 | -0.1262 | 238.0712
2.5 | 0.85 | 0.0035 | -0.1251 | 242.8571
3 | 0.8868 | 0.00371 | -0.1216 | 239.0296
3.5 | 0.9044 | 0.00407 | -0.1139 | 222.2113
4 | 0.8872 | 0.00524 | -0.0994 | 169.313
4.5 | 0.8668 | 0.00683 | -0.0849 | 126.9107
5 | 0.8675 | 0.00821 | -0.0752 | 105.6638
5.5 | 0.8617 | 0.00995 | -0.0647 | 86.603
6 | 0.8755 | 0.0113 | -0.0582 | 77.4779
7 | 0.9231 | 0.01354 | -0.049 | 68.1758
7.5 | 0.9479 | 0.01471 | -0.0448 | 64.4392
8 | 0.9729 | 0.01592 | -0.0408 | 61.1118
8.5 | 1.0023 | 0.01697 | -0.0376 | 59.0631
9 | 1.0275 | 0.01828 | -0.0339 | 56.209
10.5 | 1.1634 | 0.02183 | -0.0358 | 53.2936
11 | 1.2247 | 0.02307 | -0.0401 | 53.0863
11.5 | 1.2828 | 0.0244 | -0.0438 | 52.5738
12 | 1.3377 | 0.02584 | -0.0471 | 51.7686
13 | 1.3911 | 0.02844 | -0.0408 | 48.9135
13.5 | 1.4196 | 0.03004 | -0.0387 | 47.257
14 | 1.4494 | 0.03157 | -0.0368 | 45.9107
14.5 | 1.4747 | 0.03344 | -0.0346 | 44.0999
15 | 1.5015 | 0.03518 | -0.0326 | 42.6805
15.5 | 1.5258 | 0.03718 | -0.0305 | 41.0382
16 | 1.5519 | 0.03906 | -0.0287 | 39.7312
16.5 | 1.5706 | 0.04153 | -0.0263 | 37.8184
17 | 1.5938 | 0.04366 | -0.0245 | 36.5048
17.5 | 1.615 | 0.04603 | -0.0227 | 35.0858
18 | 1.633 | 0.04869 | -0.0208 | 33.5387
18.5 | 1.6477 | 0.05162 | -0.0187 | 31.9198
19 | 1.6622 | 0.05458 | -0.0168 | 30.4544
19.5 | 1.6733 | 0.05796 | -0.0149 | 28.8699
20 | 1.6845 | 0.06135 | -0.0132 | 27.4572

## 91. Re 7M Mach 0.10 (1)
BIGFOIL.COM POLAR EXPORT
NACA67-716 a=0.6
NACA67-716 a=0.6 |  |  |  | Cl Max: | 1.713 | at alpha= | 12.5 | deg
JavaFoil+Calcfoil stall+Eppler ext transition |  |  |  | L/D Max: | 190.28 | at alpha= | 2 | deg
Re: | 7000000 |  |  | Cd Min: | 0.0039 | at alpha= | 0 | deg
Mach: | 0.1 |  |  | Cl=0 at alpha= | -5.0082 | deg
|  |  |  | @ Cl=0.1, Cd= | 0.0064419
|  |  |  | @ Cl=0.4, Cd= | 0.0059144
|  |  |  | @ Cl=0.6, Cd= | 0.0041171
alpha (deg) | Cl | Cd | Cm | Cl/Cd
-19.5 | -0.445 | 0.16281 | -0.036 | -2.731
-19 | -0.461 | 0.15567 | -0.037 | -2.959
-18.5 | -0.476 | 0.14924 | -0.038 | -3.19
-18 | -0.491 | 0.14088 | -0.038 | -3.486
-17.5 | -0.505 | 0.1342 | -0.039 | -3.764
-17 | -0.518 | 0.12823 | -0.04 | -4.041
-16.5 | -0.53 | 0.12082 | -0.041 | -4.386
-16 | -0.54 | 0.11496 | -0.041 | -4.697
-15.5 | -0.548 | 0.1082 | -0.043 | -5.068
-15 | -0.554 | 0.10285 | -0.043 | -5.386
-14.5 | -0.557 | 0.09766 | -0.044 | -5.705
-14 | -0.557 | 0.09251 | -0.045 | -6.025
-13.5 | -0.555 | 0.08622 | -0.047 | -6.438
-13 | -0.549 | 0.08114 | -0.048 | -6.763
-12.5 | -0.539 | 0.07596 | -0.049 | -7.099
-12 | -0.525 | 0.07201 | -0.05 | -7.295
-11.5 | -0.509 | 0.06689 | -0.052 | -7.603
-11 | -0.49 | 0.0599 | -0.057 | -8.181
-10.5 | -0.466 | 0.05483 | -0.06 | -8.503
-10 | -0.439 | 0.0501 | -0.062 | -8.758
-9.5 | -0.483 | 0.00947 | -0.093 | -51.001
-9 | -0.442 | 0.00885 | -0.095 | -49.99
-8.5 | -0.397 | 0.00831 | -0.097 | -47.707
-8 | -0.348 | 0.00805 | -0.099 | -43.211
-7.5 | -0.293 | 0.00779 | -0.1 | -37.628
-7 | -0.237 | 0.00765 | -0.101 | -30.924
-6.5 | -0.179 | 0.00692 | -0.102 | -25.864
-6 | -0.12 | 0.0071 | -0.103 | -16.892
-5.5 | -0.06 | 0.0069 | -0.105 | -8.687
-5 | 0.001 | 0.00671 | -0.106 | 0.121
-4.5 | 0.062 | 0.00654 | -0.107 | 9.516
-4 | 0.124 | 0.00638 | -0.108 | 19.452
-3.5 | 0.186 | 0.00622 | -0.11 | 29.983
-3 | 0.249 | 0.00614 | -0.111 | 40.552
-2.5 | 0.312 | 0.00603 | -0.112 | 51.666
-2 | 0.375 | 0.00593 | -0.113 | 63.161
-1.5 | 0.439 | 0.00589 | -0.115 | 74.465
-1 | 0.501 | 0.00579 | -0.116 | 86.592
-0.5 | 0.563 | 0.00454 | -0.117 | 124.194
0 | 0.619 | 0.0039 | -0.118 | 158.626
0.5 | 0.681 | 0.00403 | -0.12 | 168.842
1 | 0.742 | 0.00415 | -0.121 | 178.649
1.5 | 0.803 | 0.00427 | -0.122 | 188.126
2 | 0.863 | 0.00454 | -0.123 | 190.28
2.5 | 0.923 | 0.00528 | -0.124 | 174.747
3 | 0.983 | 0.00587 | -0.125 | 167.305
3.5 | 1.042 | 0.00683 | -0.127 | 152.636
4 | 1.094 | 0.00738 | -0.128 | 148.273
4.5 | 1.151 | 0.00818 | -0.129 | 140.785
5 | 1.207 | 0.00911 | -0.13 | 132.573
5.5 | 1.263 | 0.00995 | -0.131 | 126.89
6 | 1.318 | 0.01095 | -0.132 | 120.342
6.5 | 1.37 | 0.01207 | -0.134 | 113.507
7 | 1.42 | 0.01373 | -0.135 | 103.41
7.5 | 1.469 | 0.01429 | -0.136 | 102.745
8 | 1.514 | 0.01486 | -0.137 | 101.888
8.5 | 1.555 | 0.01544 | -0.138 | 100.678
9 | 1.591 | 0.01605 | -0.139 | 99.134
9.5 | 1.624 | 0.01671 | -0.14 | 97.152
10 | 1.651 | 0.01773 | -0.142 | 93.15
10.5 | 1.674 | 0.01855 | -0.143 | 90.244
11 | 1.692 | 0.0194 | -0.144 | 87.235
11.5 | 1.704 | 0.02039 | -0.145 | 83.611
12 | 1.711 | 0.02126 | -0.146 | 80.515
12.5 | 1.713 | 0.02219 | -0.147 | 77.199
13 | 1.709 | 0.02334 | -0.148 | 73.203
13.5 | 1.699 | 0.02445 | -0.149 | 69.49
14 | 1.684 | 0.02571 | -0.15 | 65.483
14.5 | 1.664 | 0.02709 | -0.151 | 61.416
15 | 1.635 | 0.02826 | -0.152 | 57.848
15.5 | 1.599 | 0.02974 | -0.152 | 53.751
16 | 1.558 | 0.03152 | -0.153 | 49.435
16.5 | 1.514 | 0.03292 | -0.154 | 45.985
17 | 1.466 | 0.03485 | -0.155 | 42.076
17.5 | 1.416 | 0.0372 | -0.155 | 38.074

## 92. Re 7M Mach 0.10 (2)
BIGFOIL.COM POLAR EXPORT
NACA67-716 a=0.6
NACA67-716 a=0.6 |  |  |  | Cl Max: | 1.6821 | at alpha= | 20 | deg
XFOIL ncrit=9 |  |  |  | L/D Max: | 243.191 | at alpha= | 2.5 | deg
Re: | 7000000 |  |  | Cd Min: | 0.06327 | at alpha= | 20 | deg
Mach: | 0.1 |  |  | Cl=0 at alpha= | -5.5325 | deg
|  |  |  | @ Cl=0.1, Cd= | 0.0058155
|  |  |  | @ Cl=0.4, Cd= | 0.0050963
|  |  |  | @ Cl=0.6, Cd= | 0.0045412
alpha (deg) | Cl | Cd | Cm | Cl/Cd
-19.5 | -0.9576 | 0.0396 | -0.1719 | -24.1818
-19 | -1.0023 | 0.03168 | -0.173 | -31.6383
-18.5 | -1.0183 | 0.02772 | -0.1699 | -36.7352
-18 | -1.0314 | 0.02443 | -0.165 | -42.2186
-17.5 | -1.0237 | 0.02242 | -0.1608 | -45.6601
-17 | -1.0147 | 0.02052 | -0.156 | -49.4493
-16.5 | -0.9991 | 0.01898 | -0.1514 | -52.6396
-16 | -0.9762 | 0.0178 | -0.1474 | -54.8427
-15.5 | -0.9515 | 0.01669 | -0.1433 | -57.0102
-15 | -0.9269 | 0.01558 | -0.1388 | -59.4929
-14.5 | -0.8976 | 0.01478 | -0.1348 | -60.7307
-14 | -0.8632 | 0.01399 | -0.1316 | -61.7012
-13.5 | -0.8238 | 0.01307 | -0.1293 | -63.0298
-13 | -0.7811 | 0.01223 | -0.1276 | -63.8675
-12.5 | -0.7357 | 0.0115 | -0.1263 | -63.9739
-12 | -0.6883 | 0.01084 | -0.1253 | -63.4963
-11 | -0.5893 | 0.0097 | -0.124 | -60.7526
-10.5 | -0.5416 | 0.00889 | -0.1231 | -60.9224
-10 | -0.4909 | 0.00836 | -0.1226 | -58.7201
-9.5 | -0.4371 | 0.00809 | -0.1227 | -54.0297
-9 | -0.3835 | 0.00778 | -0.1227 | -49.2931
-8.5 | -0.3289 | 0.00747 | -0.1229 | -44.0295
-8 | -0.2738 | 0.00721 | -0.1232 | -37.975
-7.5 | -0.2183 | 0.00697 | -0.1236 | -31.3199
-7 | -0.1624 | 0.00676 | -0.1241 | -24.0237
-6.5 | -0.107 | 0.00653 | -0.1245 | -16.3859
-6 | -0.0518 | 0.0063 | -0.1248 | -8.2222
-5.5 | 0.0036 | 0.00612 | -0.1252 | 0.58824
-5 | 0.06 | 0.00595 | -0.1259 | 10.084
-4.5 | 0.1165 | 0.00576 | -0.1265 | 20.2257
-4 | 0.1728 | 0.00558 | -0.1271 | 30.9677
-3.5 | 0.2288 | 0.00542 | -0.1277 | 42.214
-3 | 0.285 | 0.00531 | -0.1283 | 53.6723
-2.5 | 0.3408 | 0.00521 | -0.1288 | 65.4127
-2 | 0.3981 | 0.0051 | -0.1297 | 78.0588
-1.5 | 0.455 | 0.00499 | -0.1304 | 91.1824
-1 | 0.5102 | 0.00489 | -0.1309 | 104.3354
-0.5 | 0.5635 | 0.00471 | -0.131 | 119.6391
0 | 0.6154 | 0.00447 | -0.1308 | 137.6734
0.5 | 0.6651 | 0.00422 | -0.1302 | 157.6066
1 | 0.7138 | 0.00397 | -0.1294 | 179.7985
1.5 | 0.7545 | 0.0033 | -0.1271 | 228.6364
2 | 0.8061 | 0.00338 | -0.1267 | 238.4911
2.5 | 0.8536 | 0.00351 | -0.1255 | 243.1909
3 | 0.8881 | 0.0037 | -0.1214 | 240.027
3.5 | 0.9059 | 0.00411 | -0.1137 | 220.4136
4 | 0.8905 | 0.00527 | -0.0995 | 168.9753
4.5 | 0.8701 | 0.00688 | -0.085 | 126.468
5 | 0.8698 | 0.00829 | -0.0751 | 104.9216
5.5 | 0.8641 | 0.01004 | -0.0646 | 86.0657
6 | 0.8765 | 0.01145 | -0.0577 | 76.5502
6.5 | 0.8996 | 0.01259 | -0.0529 | 71.4535
7 | 0.9239 | 0.01374 | -0.0485 | 67.2416
7.5 | 0.9473 | 0.01499 | -0.044 | 63.1955
8 | 0.9738 | 0.01615 | -0.0402 | 60.2972
8.5 | 1.0016 | 0.01731 | -0.0367 | 57.8625
9 | 1.0286 | 0.01855 | -0.0331 | 55.4501
10.5 | 1.1651 | 0.02221 | -0.035 | 52.4584
11 | 1.2269 | 0.02346 | -0.0392 | 52.2975
11.5 | 1.2849 | 0.02486 | -0.0429 | 51.6854
12 | 1.3389 | 0.02643 | -0.0459 | 50.6583
13 | 1.3914 | 0.02915 | -0.0394 | 47.7324
13.5 | 1.4214 | 0.03069 | -0.0373 | 46.3148
14 | 1.4507 | 0.0323 | -0.0353 | 44.9133
14.5 | 1.4769 | 0.03416 | -0.0331 | 43.2348
15 | 1.5017 | 0.03611 | -0.0308 | 41.5868
15.5 | 1.5278 | 0.03803 | -0.0288 | 40.1735
16 | 1.5512 | 0.0402 | -0.0267 | 38.5871
16.5 | 1.5725 | 0.04251 | -0.0245 | 36.9913
17 | 1.5935 | 0.04491 | -0.0225 | 35.4821
17.5 | 1.6152 | 0.04732 | -0.0206 | 34.1336
18 | 1.633 | 0.05006 | -0.0186 | 32.6209
18.5 | 1.6443 | 0.05335 | -0.0163 | 30.821
19 | 1.6567 | 0.05662 | -0.0142 | 29.26
19.5 | 1.6706 | 0.05984 | -0.0125 | 27.9178
20 | 1.6821 | 0.06327 | -0.0108 | 26.5861

## 93. Re 7M Mach 0.25 (1)
BIGFOIL.COM POLAR EXPORT
NACA67-716 a=0.6
NACA67-716 a=0.6 |  |  |  | Cl Max: | 1.679 | at alpha= | 11 | deg
JavaFoil+Calcfoil stall+Eppler ext transition |  |  |  | L/D Max: | 190.108 | at alpha= | 2 | deg
Re: | 7000000 |  |  | Cd Min: | 0.00398 | at alpha= | 0 | deg
Mach: | 0.25 |  |  | Cl=0 at alpha= | -5.0081 | deg
|  |  |  | @ Cl=0.1, Cd= | 0.0065786
|  |  |  | @ Cl=0.4, Cd= | 0.0060186
|  |  |  | @ Cl=0.6, Cd= | 0.0045232
alpha (deg) | Cl | Cd | Cm | Cl/Cd
-17 | -0.177 | 0.14005 | -0.039 | -1.267
-16.5 | -0.236 | 0.13248 | -0.04 | -1.779
-16 | -0.283 | 0.12651 | -0.04 | -2.236
-15.5 | -0.324 | 0.11913 | -0.041 | -2.721
-15 | -0.361 | 0.11251 | -0.042 | -3.207
-14.5 | -0.393 | 0.10612 | -0.043 | -3.7
-14 | -0.419 | 0.09939 | -0.044 | -4.22
-13.5 | -0.441 | 0.0935 | -0.045 | -4.715
-13 | -0.457 | 0.0882 | -0.046 | -5.176
-12.5 | -0.466 | 0.08252 | -0.047 | -5.648
-12 | -0.469 | 0.07763 | -0.048 | -6.047
-11.5 | -0.467 | 0.07123 | -0.051 | -6.558
-11 | -0.458 | 0.06694 | -0.051 | -6.835
-10.5 | -0.443 | 0.06119 | -0.055 | -7.242
-10 | -0.423 | 0.05649 | -0.057 | -7.481
-9.5 | -0.397 | 0.05211 | -0.06 | -7.615
-9 | -0.369 | 0.04539 | -0.066 | -8.12
-8.5 | -0.397 | 0.0089 | -0.099 | -44.555
-8 | -0.351 | 0.00696 | -0.101 | -50.445
-7.5 | -0.297 | 0.00693 | -0.102 | -42.868
-7 | -0.241 | 0.00741 | -0.104 | -32.531
-6.5 | -0.182 | 0.00749 | -0.105 | -24.369
-6 | -0.123 | 0.00727 | -0.106 | -16.858
-5.5 | -0.061 | 0.00707 | -0.107 | -8.683
-5 | 0.001 | 0.00687 | -0.109 | 0.121
-4.5 | 0.064 | 0.00667 | -0.11 | 9.566
-4 | 0.127 | 0.00651 | -0.111 | 19.551
-3.5 | 0.191 | 0.00633 | -0.112 | 30.212
-3 | 0.256 | 0.00628 | -0.114 | 40.702
-2.5 | 0.32 | 0.00615 | -0.115 | 52.022
-2 | 0.385 | 0.00603 | -0.116 | 63.812
-1.5 | 0.451 | 0.00598 | -0.118 | 75.315
-1 | 0.515 | 0.00588 | -0.119 | 87.58
-0.5 | 0.579 | 0.00484 | -0.12 | 119.71
0 | 0.636 | 0.00398 | -0.122 | 159.764
0.5 | 0.699 | 0.00411 | -0.123 | 169.824
1 | 0.761 | 0.00425 | -0.124 | 179.002
1.5 | 0.824 | 0.00438 | -0.125 | 188.277
2 | 0.886 | 0.00466 | -0.127 | 190.108
2.5 | 0.947 | 0.00546 | -0.128 | 173.495
3 | 1.009 | 0.00608 | -0.129 | 166.025
3.5 | 1.07 | 0.0071 | -0.13 | 150.576
4 | 1.122 | 0.00769 | -0.131 | 146.01
4.5 | 1.181 | 0.00862 | -0.132 | 136.981
5 | 1.238 | 0.00958 | -0.133 | 129.194
5.5 | 1.295 | 0.01048 | -0.135 | 123.543
6 | 1.35 | 0.0117 | -0.136 | 115.437
6.5 | 1.403 | 0.01366 | -0.137 | 102.687
7 | 1.453 | 0.01444 | -0.138 | 100.663
7.5 | 1.501 | 0.01506 | -0.139 | 99.639
8 | 1.545 | 0.01571 | -0.141 | 98.346
8.5 | 1.583 | 0.01637 | -0.142 | 96.691
9 | 1.615 | 0.01705 | -0.143 | 94.756
9.5 | 1.642 | 0.01799 | -0.144 | 91.277
10 | 1.661 | 0.0191 | -0.145 | 86.969
10.5 | 1.674 | 0.01999 | -0.146 | 83.726
11 | 1.679 | 0.02104 | -0.147 | 79.799
11.5 | 1.675 | 0.02205 | -0.149 | 75.967
12 | 1.663 | 0.02335 | -0.15 | 71.198
12.5 | 1.641 | 0.02459 | -0.151 | 66.725
13 | 1.61 | 0.02603 | -0.152 | 61.854
13.5 | 1.57 | 0.02739 | -0.153 | 57.333
14 | 1.521 | 0.02891 | -0.153 | 52.611
14.5 | 1.463 | 0.03083 | -0.154 | 47.443
15 | 1.39 | 0.03303 | -0.155 | 42.097
15.5 | 1.305 | 0.0355 | -0.156 | 36.763
16 | 1.213 | 0.03748 | -0.156 | 32.374

## 94. Re 7M Mach 0.25 (2)
BIGFOIL.COM POLAR EXPORT
NACA67-716 a=0.6
NACA67-716 a=0.6 |  |  |  | Cl Max: | 1.6436 | at alpha= | 20 | deg
XFOIL ncrit=9 |  |  |  | L/D Max: | 242.353 | at alpha= | 2.5 | deg
Re: | 7000000 |  |  | Cd Min: | 0.16089 | at alpha= | -19.5 | deg
Mach: | 0.25 |  |  | Cl=0 at alpha= | -5.5616 | deg
|  |  |  | @ Cl=0.1, Cd= | 0.0059202
|  |  |  | @ Cl=0.4, Cd= | 0.0051736
|  |  |  | @ Cl=0.6, Cd= | 0.004711
alpha (deg) | Cl | Cd | Cm | Cl/Cd
-19.5 | -0.2387 | 0.16089 | -0.1147 | -1.4836
-19 | -0.2277 | 0.15373 | -0.119 | -1.4812
-18.5 | -0.2159 | 0.14687 | -0.1232 | -1.47
-18 | -0.2056 | 0.13977 | -0.1275 | -1.471
-17.5 | -0.1929 | 0.13319 | -0.1316 | -1.4483
-17 | -0.2034 | 0.12214 | -0.1372 | -1.6653
-16.5 | -0.2177 | 0.11108 | -0.1429 | -1.9598
-16 | -0.6991 | 0.03622 | -0.1877 | -19.3015
-15.5 | -0.7633 | 0.02891 | -0.1838 | -26.4026
-15 | -0.806 | 0.02407 | -0.1758 | -33.4857
-14.5 | -0.8238 | 0.02074 | -0.1673 | -39.7203
-14 | -0.8214 | 0.01845 | -0.1597 | -44.5203
-13.5 | -0.8079 | 0.01668 | -0.1525 | -48.4353
-13 | -0.7826 | 0.01526 | -0.1468 | -51.2844
-12.5 | -0.7473 | 0.01376 | -0.1428 | -54.3096
-12 | -0.7054 | 0.01251 | -0.1397 | -56.3869
-11.5 | -0.6585 | 0.01151 | -0.1374 | -57.2111
-11 | -0.6088 | 0.01064 | -0.1355 | -57.218
-10.5 | -0.5565 | 0.00996 | -0.1341 | -55.8735
-10 | -0.5029 | 0.00936 | -0.1329 | -53.7286
-9.5 | -0.4533 | 0.00843 | -0.1313 | -53.7722
-9 | -0.3958 | 0.00811 | -0.131 | -48.8039
-8.5 | -0.3386 | 0.00776 | -0.1307 | -43.634
-8 | -0.2812 | 0.00743 | -0.1305 | -37.8466
-7.5 | -0.2233 | 0.00716 | -0.1305 | -31.1872
-7 | -0.1654 | 0.00691 | -0.1306 | -23.9363
-6.5 | -0.1075 | 0.00669 | -0.1307 | -16.0688
-6 | -0.0505 | 0.00645 | -0.1307 | -7.8295
-5.5 | 0.0071 | 0.00622 | -0.1309 | 1.1415
-5 | 0.0656 | 0.00602 | -0.1314 | 10.897
-4.5 | 0.1242 | 0.00585 | -0.1319 | 21.2308
-4 | 0.1819 | 0.00565 | -0.1323 | 32.1947
-3.5 | 0.2393 | 0.0055 | -0.1327 | 43.5091
-3 | 0.2964 | 0.00539 | -0.133 | 54.9907
-2.5 | 0.355 | 0.00525 | -0.1337 | 67.619
-2 | 0.4139 | 0.00515 | -0.1345 | 80.3689
-1.5 | 0.4717 | 0.00505 | -0.1351 | 93.4059
-1 | 0.5278 | 0.00498 | -0.1353 | 105.9839
-0.5 | 0.5836 | 0.00478 | -0.1355 | 122.0921
0 | 0.6359 | 0.00456 | -0.1351 | 139.4518
0.5 | 0.6865 | 0.00429 | -0.1343 | 160.0233
1 | 0.735 | 0.00405 | -0.1331 | 181.4815
1.5 | 0.7744 | 0.00337 | -0.1301 | 229.7923
2 | 0.8252 | 0.00345 | -0.1291 | 239.1884
2.5 | 0.8652 | 0.00357 | -0.1258 | 242.3529
3 | 0.8946 | 0.00383 | -0.1201 | 233.577
3.5 | 0.9188 | 0.00428 | -0.1136 | 214.6729
4 | 0.9098 | 0.00542 | -0.1005 | 167.8598
4.5 | 0.8906 | 0.00708 | -0.0861 | 125.791
5 | 0.8884 | 0.0086 | -0.0755 | 103.3023
5.5 | 0.8762 | 0.01064 | -0.0636 | 82.3496
6 | 0.8811 | 0.01237 | -0.0552 | 71.2288
6.5 | 0.9041 | 0.01359 | -0.0501 | 66.5269
7 | 0.927 | 0.01492 | -0.0452 | 62.1314
7.5 | 0.9528 | 0.01618 | -0.0409 | 58.8875
8 | 0.9762 | 0.01759 | -0.0363 | 55.4974
8.5 | 1.0066 | 0.01878 | -0.0329 | 53.5996
9.5 | 1.058 | 0.02158 | -0.0248 | 49.0269
10 | 1.1086 | 0.02291 | -0.0261 | 48.3893
10.5 | 1.1723 | 0.0244 | -0.0303 | 48.0451
11 | 1.2352 | 0.02588 | -0.0342 | 47.728
11.5 | 1.2937 | 0.02756 | -0.0375 | 46.9412
12 | 1.3484 | 0.02933 | -0.04 | 45.9734
13 | 1.4003 | 0.03258 | -0.0326 | 42.9804
13.5 | 1.4302 | 0.03439 | -0.0301 | 41.5877
14 | 1.4574 | 0.03643 | -0.0274 | 40.0055
14.5 | 1.4829 | 0.03864 | -0.0247 | 38.3773
15 | 1.5087 | 0.04089 | -0.0222 | 36.8966
15.5 | 1.5305 | 0.04346 | -0.0194 | 35.2163
16 | 1.5549 | 0.04589 | -0.017 | 33.8832
16.5 | 1.5752 | 0.04872 | -0.0144 | 32.3317
17 | 1.5916 | 0.0519 | -0.0118 | 30.6667
17.5 | 1.6063 | 0.05528 | -0.0092 | 29.0575
18 | 1.6176 | 0.05899 | -0.0066 | 27.4216
18.5 | 1.6299 | 0.06274 | -0.0044 | 25.9786
19 | 1.6383 | 0.06679 | -0.0021 | 24.5291
19.5 | 1.6422 | 0.07129 | 0.0002 | 23.0355
20 | 1.6436 | 0.07589 | 0.0025 | 21.6577

## 95. Re 7M Mach 0.50 (1)
BIGFOIL.COM POLAR EXPORT
NACA67-716 a=0.6
NACA67-716 a=0.6 |  |  |  | Cl Max: | 1.634 | at alpha= | 8 | deg
JavaFoil+Calcfoil stall+Eppler ext transition |  |  |  | L/D Max: | 188.394 | at alpha= | 2 | deg
Re: | 7000000 |  |  | Cd Min: | 0.00441 | at alpha= | 0 | deg
Mach: | 0.5 |  |  | Cl=0 at alpha= | -5.0075 | deg
|  |  |  | @ Cl=0.1, Cd= | 0.0062972
|  |  |  | @ Cl=0.4, Cd= | 0.0065724
|  |  |  | @ Cl=0.6, Cd= | 0.005942
alpha (deg) | Cl | Cd | Cm | Cl/Cd
-20 | -0.848 | 0.15241 | -0.046 | -5.567
-19.5 | -0.822 | 0.15261 | -0.048 | -5.384
-19 | -0.794 | 0.14613 | -0.048 | -5.431
-18.5 | -0.763 | 0.15595 | -0.046 | -4.89
-18 | -0.735 | 0.13662 | -0.047 | -5.382
-17.5 | -0.707 | 0.13148 | -0.048 | -5.379
-17 | -0.679 | 0.12855 | -0.048 | -5.285
-16.5 | -0.651 | 0.1246 | -0.049 | -5.228
-16 | -0.624 | 0.11927 | -0.05 | -5.228
-15.5 | -0.595 | 0.1142 | -0.05 | -5.213
-15 | -0.566 | 0.10872 | -0.05 | -5.209
-14.5 | -0.538 | 0.10124 | -0.05 | -5.315
-14 | -0.51 | 0.0947 | -0.051 | -5.387
-13.5 | -0.482 | 0.08815 | -0.052 | -5.469
-13 | -0.454 | 0.08225 | -0.053 | -5.518
-12.5 | -0.426 | 0.0778 | -0.054 | -5.472
-12 | -0.396 | 0.08625 | -0.052 | -4.596
-11.5 | -0.368 | 0.07911 | -0.052 | -4.653
-11 | -0.34 | 0.07166 | -0.054 | -4.745
-10.5 | -0.312 | 0.06634 | -0.055 | -4.701
-10 | -0.284 | 0.06083 | -0.056 | -4.664
-9.5 | -0.254 | 0.06685 | -0.052 | -3.805
-9 | -0.227 | 0.05951 | -0.055 | -3.806
-8.5 | -0.198 | 0.05774 | -0.055 | -3.431
-8 | -0.17 | 0.05242 | -0.058 | -3.242
-7.5 | -0.221 | 0.05078 | -0.057 | -4.357
-7 | -0.195 | 0.04453 | -0.062 | -4.38
-6.5 | -0.189 | 0.00819 | -0.116 | -23.034
-6 | -0.13 | 0.00784 | -0.117 | -16.586
-5.5 | -0.066 | 0.00755 | -0.119 | -8.764
-5 | 0.001 | 0.00637 | -0.12 | 0.142
-4.5 | 0.07 | 0.0062 | -0.122 | 11.31
-4 | 0.141 | 0.00643 | -0.123 | 21.906
-3.5 | 0.213 | 0.00693 | -0.125 | 30.69
-3 | 0.285 | 0.00677 | -0.127 | 42.086
-2.5 | 0.357 | 0.00665 | -0.128 | 53.696
-2 | 0.429 | 0.00652 | -0.129 | 65.84
-1.5 | 0.504 | 0.0064 | -0.131 | 78.678
-1 | 0.576 | 0.00628 | -0.132 | 91.597
-0.5 | 0.647 | 0.00528 | -0.134 | 122.617
0 | 0.708 | 0.00441 | -0.135 | 160.423
0.5 | 0.778 | 0.0046 | -0.137 | 169.237
1 | 0.848 | 0.00476 | -0.138 | 178.069
1.5 | 0.917 | 0.00492 | -0.139 | 186.411
2 | 0.987 | 0.00524 | -0.141 | 188.394
2.5 | 1.055 | 0.00633 | -0.142 | 166.522
3 | 1.123 | 0.00706 | -0.143 | 159.148
3.5 | 1.191 | 0.00847 | -0.145 | 140.594
4 | 1.246 | 0.00922 | -0.146 | 135.174
4.5 | 1.309 | 0.01074 | -0.147 | 121.861
5 | 1.371 | 0.01196 | -0.149 | 114.619
5.5 | 1.431 | 0.01342 | -0.15 | 106.595
6 | 1.487 | 0.01606 | -0.151 | 92.591
6.5 | 1.539 | 0.01742 | -0.152 | 88.349
7 | 1.582 | 0.0187 | -0.154 | 84.621
7.5 | 1.616 | 0.01923 | -0.155 | 84.035
8 | 1.634 | 0.02037 | -0.156 | 80.199
8.5 | 1.615 | 0.0222 | -0.158 | 72.759
9 | 1.535 | 0.02407 | -0.159 | 63.754
9.5 | 0.97 | 0.0272 | -0.16 | 35.653
10 | 1.001 | 0.02853 | -0.161 | 35.093
10.5 | 1.033 | 0.02927 | -0.162 | 35.284
11 | 0.889 | 0.07936 | -0.084 | 11.197
11.5 | 1.095 | 0.03176 | -0.165 | 34.475
12 | 1.121 | 0.035 | -0.165 | 32.035
12.5 | 1.138 | 0.04151 | -0.164 | 27.422
13 | 0.997 | 0.09181 | -0.092 | 10.863

## 96. Re 7M Mach 0.50 (2)
BIGFOIL.COM POLAR EXPORT
NACA67-716 a=0.6
NACA67-716 a=0.6 |  |  |  | Cl Max: | 1.476 | at alpha= | 14 | deg
XFOIL ncrit=9 |  |  |  | L/D Max: | 195.86 | at alpha= | 2 | deg
Re: | 7000000 |  |  | Cd Min: | 0.15862 | at alpha= | 19 | deg
Mach: | 0.5 |  |  | Cl=0 at alpha= | -5.7102 | deg
|  |  |  | @ Cl=0.1, Cd= | 0.0064744
|  |  |  | @ Cl=0.4, Cd= | 0.0056042
|  |  |  | @ Cl=0.6, Cd= | 0.0053211
alpha (deg) | Cl | Cd | Cm | Cl/Cd
-13 | -0.0017 | 0.08759 | -0.187 | -0.019409
-12.5 | -0.0147 | 0.07847 | -0.1919 | -0.18733
-12 | -0.0322 | 0.06949 | -0.1966 | -0.46338
-11.5 | -0.0716 | 0.05883 | -0.2025 | -1.2171
-11 | -0.1213 | 0.04712 | -0.2104 | -2.5743
-10.5 | -0.1617 | 0.03699 | -0.2167 | -4.3715
-10 | -0.1423 | 0.0346 | -0.2138 | -4.1127
-9.5 | -0.189 | 0.02858 | -0.2064 | -6.613
-9 | -0.2261 | 0.02403 | -0.1947 | -9.4091
-8.5 | -0.2922 | 0.01606 | -0.1804 | -18.1943
-8 | -0.2956 | 0.01074 | -0.1706 | -27.5233
-7.5 | -0.237 | 0.00932 | -0.1667 | -25.4292
-7 | -0.1731 | 0.00838 | -0.1638 | -20.6563
-6.5 | -0.1054 | 0.0078 | -0.1618 | -13.5128
-6 | -0.0375 | 0.00737 | -0.1604 | -5.0882
-5.5 | 0.0272 | 0.00682 | -0.1588 | 3.9883
-5 | 0.0925 | 0.0065 | -0.1576 | 14.2308
-4.5 | 0.157 | 0.00628 | -0.1566 | 25
-4 | 0.2232 | 0.00606 | -0.1562 | 36.8317
-3.5 | 0.2884 | 0.00586 | -0.1559 | 49.215
-3 | 0.3521 | 0.00569 | -0.1555 | 61.8805
-2.5 | 0.4135 | 0.00558 | -0.1547 | 74.1039
-2 | 0.477 | 0.00547 | -0.1546 | 87.2029
-1.5 | 0.5407 | 0.00538 | -0.1546 | 100.5019
-1 | 0.6011 | 0.00532 | -0.1539 | 112.9887
-0.5 | 0.6558 | 0.00526 | -0.1521 | 124.6768
0 | 0.711 | 0.00504 | -0.1505 | 141.0714
0.5 | 0.738 | 0.00487 | -0.1427 | 151.54
1 | 0.7759 | 0.00475 | -0.1375 | 163.3474
1.5 | 0.808 | 0.00471 | -0.1313 | 171.5499
2 | 0.8422 | 0.0043 | -0.1255 | 195.8605
2.5 | 0.8809 | 0.00473 | -0.1204 | 186.2368
3 | 0.9298 | 0.00505 | -0.1174 | 184.1188
3.5 | 0.97 | 0.00558 | -0.1127 | 173.8351
4 | 0.9821 | 0.00672 | -0.1026 | 146.1458
4.5 | 0.9612 | 0.00881 | -0.0869 | 109.1033
5 | 0.9313 | 0.01139 | -0.0705 | 81.7647
5.5 | 0.9332 | 0.01342 | -0.0602 | 69.538
6 | 0.924 | 0.01593 | -0.0486 | 58.0038
6.5 | 0.9353 | 0.018 | -0.0407 | 51.9611
7 | 0.9492 | 0.02011 | -0.0334 | 47.2004
7.5 | 0.9734 | 0.02201 | -0.0279 | 44.2254
8 | 0.999 | 0.02389 | -0.0226 | 41.8167
8.5 | 1.0252 | 0.02592 | -0.0177 | 39.5525
9 | 1.0468 | 0.02822 | -0.0122 | 37.0943
9.5 | 1.0797 | 0.03008 | -0.0082 | 35.8943
10 | 1.1183 | 0.03181 | -0.0048 | 35.1556
10.5 | 1.1815 | 0.03407 | -0.0069 | 34.6786
11 | 1.2458 | 0.03675 | -0.0094 | 33.8993
11.5 | 1.3102 | 0.03938 | -0.0115 | 33.2707
12 | 1.3667 | 0.04251 | -0.0126 | 32.1501
13 | 1.4312 | 0.0485 | -0.005 | 29.5093
13.5 | 1.4578 | 0.05185 | -0.0006 | 28.1157
14 | 1.476 | 0.05589 | 0.0043 | 26.409
14.5 | 1.4758 | 0.06137 | 0.0096 | 24.0476
15 | 1.4574 | 0.06829 | 0.0149 | 21.3413
15.5 | 1.4249 | 0.07629 | 0.0196 | 18.6774
16 | 1.3848 | 0.08535 | 0.0229 | 16.225
16.5 | 1.3489 | 0.0956 | 0.0229 | 14.1098
17 | 1.3102 | 0.10737 | 0.0201 | 12.2027
17.5 | 1.2766 | 0.1197 | 0.0151 | 10.665
18 | 1.2447 | 0.13249 | 0.0085 | 9.3947
18.5 | 1.2152 | 0.14569 | 0.0008 | 8.341
19 | 1.1912 | 0.15862 | -0.0073 | 7.5098

## 97. Re 8M Mach 0.00 (1)
BIGFOIL.COM POLAR EXPORT
NACA67-716 a=0.6
NACA67-716 a=0.6 |  |  |  | Cl Max: | 1.721 | at alpha= | 12.5 | deg
JavaFoil+Calcfoil stall+Eppler ext transition |  |  |  | L/D Max: | 180.612 | at alpha= | 1 | deg
Re: | 8000000 |  |  | Cd Min: | 0.00397 | at alpha= | 0.5 | deg
Mach: | 0 |  |  | Cl=0 at alpha= | -5.0082 | deg
|  |  |  | @ Cl=0.1, Cd= | 0.0063342
|  |  |  | @ Cl=0.4, Cd= | 0.0057786
|  |  |  | @ Cl=0.6, Cd= | 0.0045364
alpha (deg) | Cl | Cd | Cm | Cl/Cd
-19.5 | -0.492 | 0.15915 | -0.037 | -3.094
-19 | -0.506 | 0.15089 | -0.037 | -3.353
-18.5 | -0.519 | 0.14488 | -0.038 | -3.581
-18 | -0.531 | 0.13823 | -0.039 | -3.841
-17.5 | -0.542 | 0.13156 | -0.039 | -4.12
-17 | -0.552 | 0.12481 | -0.04 | -4.424
-16.5 | -0.561 | 0.1189 | -0.041 | -4.717
-16 | -0.568 | 0.11258 | -0.042 | -5.043
-15.5 | -0.573 | 0.10639 | -0.043 | -5.384
-15 | -0.575 | 0.10209 | -0.044 | -5.636
-14.5 | -0.576 | 0.09635 | -0.044 | -5.975
-14 | -0.573 | 0.09028 | -0.046 | -6.35
-13.5 | -0.568 | 0.08428 | -0.047 | -6.744
-13 | -0.56 | 0.07923 | -0.049 | -7.069
-12.5 | -0.548 | 0.0746 | -0.05 | -7.346
-12 | -0.534 | 0.06891 | -0.053 | -7.744
-11.5 | -0.514 | 0.06484 | -0.054 | -7.935
-11 | -0.496 | 0.05711 | -0.059 | -8.678
-10.5 | -0.472 | 0.05105 | -0.063 | -9.248
-10 | -0.45 | 0.04173 | -0.069 | -10.772
-9.5 | -0.486 | 0.00895 | -0.093 | -54.244
-9 | -0.443 | 0.00854 | -0.095 | -51.879
-8.5 | -0.398 | 0.00808 | -0.097 | -49.291
-8 | -0.347 | 0.00784 | -0.098 | -44.288
-7.5 | -0.292 | 0.00756 | -0.099 | -38.659
-7 | -0.236 | 0.00737 | -0.101 | -32.004
-6.5 | -0.178 | 0.00698 | -0.102 | -25.532
-6 | -0.119 | 0.00651 | -0.103 | -18.331
-5.5 | -0.06 | 0.00669 | -0.104 | -8.923
-5 | 0.001 | 0.00659 | -0.105 | 0.122
-4.5 | 0.062 | 0.00642 | -0.107 | 9.642
-4 | 0.124 | 0.00628 | -0.108 | 19.684
-3.5 | 0.186 | 0.00611 | -0.109 | 30.366
-3 | 0.248 | 0.00601 | -0.11 | 41.228
-2.5 | 0.31 | 0.00592 | -0.112 | 52.372
-2 | 0.373 | 0.00583 | -0.113 | 63.947
-1.5 | 0.436 | 0.00571 | -0.114 | 76.401
-1 | 0.499 | 0.00568 | -0.115 | 87.806
-0.5 | 0.561 | 0.00482 | -0.117 | 116.225
0 | 0.616 | 0.00442 | -0.118 | 139.454
0.5 | 0.677 | 0.00397 | -0.119 | 170.452
1 | 0.738 | 0.00409 | -0.12 | 180.612
1.5 | 0.798 | 0.00444 | -0.121 | 179.792
2 | 0.858 | 0.00515 | -0.123 | 166.434
2.5 | 0.918 | 0.00561 | -0.124 | 163.678
3 | 0.977 | 0.0065 | -0.125 | 150.388
3.5 | 1.037 | 0.00698 | -0.126 | 148.612
4 | 1.089 | 0.00762 | -0.127 | 142.818
4.5 | 1.146 | 0.00846 | -0.128 | 135.39
5 | 1.202 | 0.00918 | -0.129 | 130.859
5.5 | 1.257 | 0.01001 | -0.131 | 125.652
6 | 1.312 | 0.01109 | -0.132 | 118.247
6.5 | 1.365 | 0.01245 | -0.133 | 109.592
7 | 1.415 | 0.01332 | -0.134 | 106.218
7.5 | 1.463 | 0.01383 | -0.135 | 105.821
8 | 1.509 | 0.01438 | -0.136 | 104.957
8.5 | 1.55 | 0.01497 | -0.138 | 103.532
9 | 1.587 | 0.01555 | -0.139 | 102.03
9.5 | 1.62 | 0.01624 | -0.14 | 99.768
10 | 1.649 | 0.0172 | -0.141 | 95.885
10.5 | 1.673 | 0.01794 | -0.142 | 93.281
11 | 1.693 | 0.01873 | -0.143 | 90.384
11.5 | 1.708 | 0.01964 | -0.144 | 86.945
12 | 1.717 | 0.02054 | -0.145 | 83.591
12.5 | 1.721 | 0.02134 | -0.146 | 80.638
13 | 1.72 | 0.02237 | -0.147 | 76.892
13.5 | 1.714 | 0.02345 | -0.148 | 73.108
14 | 1.704 | 0.02461 | -0.149 | 69.215
14.5 | 1.687 | 0.02586 | -0.15 | 65.256
15 | 1.664 | 0.02701 | -0.151 | 61.607
15.5 | 1.633 | 0.02843 | -0.152 | 57.448
16 | 1.598 | 0.03002 | -0.153 | 53.249
16.5 | 1.56 | 0.03132 | -0.154 | 49.813
17 | 1.519 | 0.03306 | -0.154 | 45.937
17.5 | 1.474 | 0.03511 | -0.155 | 41.994

## 98. Re 8M Mach 0.00 (2)
BIGFOIL.COM POLAR EXPORT
NACA67-716 a=0.6
NACA67-716 a=0.6 |  |  |  | Cl Max: | 1.7052 | at alpha= | 20 | deg
XFOIL ncrit=9 |  |  |  | L/D Max: | 243.066 | at alpha= | 2.5 | deg
Re: | 8000000 |  |  | Cd Min: | 0.05991 | at alpha= | 20 | deg
Mach: | 0 |  |  | Cl=0 at alpha= | -5.5171 | deg
|  |  |  | @ Cl=0.1, Cd= | 0.0056316
|  |  |  | @ Cl=0.4, Cd= | 0.0049333
|  |  |  | @ Cl=0.6, Cd= | 0.0044709
alpha (deg) | Cl | Cd | Cm | Cl/Cd
-20 | -1.081 | 0.03161 | -0.1693 | -34.198
-19.5 | -1.0963 | 0.02764 | -0.1665 | -39.6635
-19 | -1.0957 | 0.02507 | -0.1632 | -43.7056
-18.5 | -1.0883 | 0.02305 | -0.1595 | -47.2148
-18 | -1.0849 | 0.0209 | -0.1547 | -51.9091
-17.5 | -1.0673 | 0.01951 | -0.1509 | -54.7053
-17 | -1.0482 | 0.0182 | -0.1469 | -57.5934
-16.5 | -1.025 | 0.01708 | -0.1431 | -60.0117
-16 | -0.9972 | 0.01618 | -0.1396 | -61.6316
-15.5 | -0.9691 | 0.01531 | -0.1359 | -63.2985
-15 | -0.9416 | 0.01444 | -0.1319 | -65.2078
-14.5 | -0.9082 | 0.01383 | -0.1287 | -65.6688
-14 | -0.8678 | 0.01309 | -0.1269 | -66.2949
-13.5 | -0.8255 | 0.01235 | -0.1254 | -66.8421
-13 | -0.7814 | 0.01163 | -0.1241 | -67.1883
-12.5 | -0.7352 | 0.01099 | -0.1231 | -66.8972
-12 | -0.6876 | 0.01038 | -0.1224 | -66.2428
-11.5 | -0.6387 | 0.00983 | -0.1219 | -64.9746
-11 | -0.5888 | 0.00934 | -0.1215 | -63.0407
-10.5 | -0.5397 | 0.00872 | -0.121 | -61.8922
-10 | -0.4911 | 0.00806 | -0.1204 | -60.9305
-9.5 | -0.4373 | 0.00781 | -0.1206 | -55.9923
-9 | -0.3834 | 0.00751 | -0.1209 | -51.0519
-8.5 | -0.3293 | 0.00721 | -0.1211 | -45.6727
-8 | -0.2746 | 0.00694 | -0.1215 | -39.5677
-7.5 | -0.2194 | 0.00672 | -0.122 | -32.6488
-7 | -0.164 | 0.00652 | -0.1225 | -25.1534
-6.5 | -0.1086 | 0.00634 | -0.1231 | -17.1293
-6 | -0.0537 | 0.00613 | -0.1235 | -8.7602
-5.5 | 0.0019 | 0.00593 | -0.124 | 0.3204
-5 | 0.0582 | 0.00575 | -0.1247 | 10.1217
-4.5 | 0.1147 | 0.00559 | -0.1254 | 20.5188
-4 | 0.1706 | 0.00542 | -0.126 | 31.476
-3.5 | 0.2263 | 0.00527 | -0.1266 | 42.9412
-3 | 0.282 | 0.00517 | -0.1272 | 54.5455
-2.5 | 0.3386 | 0.00504 | -0.128 | 67.1825
-2 | 0.3958 | 0.00494 | -0.1289 | 80.1215
-1.5 | 0.452 | 0.00485 | -0.1296 | 93.1959
-1 | 0.5065 | 0.00478 | -0.13 | 105.9623
-0.5 | 0.5612 | 0.0046 | -0.1304 | 122
0 | 0.6123 | 0.00443 | -0.1301 | 138.2167
0.5 | 0.6638 | 0.00419 | -0.13 | 158.4248
1 | 0.7131 | 0.004 | -0.1294 | 178.275
1.5 | 0.7584 | 0.00369 | -0.128 | 205.5285
2 | 0.8032 | 0.00331 | -0.1264 | 242.6586
2.5 | 0.8483 | 0.00349 | -0.1248 | 243.0659
3 | 0.8745 | 0.00375 | -0.1189 | 233.2
3.5 | 0.8814 | 0.00437 | -0.109 | 201.6934
4 | 0.861 | 0.00569 | -0.0941 | 151.3181
4.5 | 0.8477 | 0.00723 | -0.0813 | 117.2476
5.5 | 0.8522 | 0.01018 | -0.063 | 83.7132
6 | 0.8712 | 0.01136 | -0.0574 | 76.6901
6.5 | 0.897 | 0.01242 | -0.0531 | 72.2222
7 | 0.923 | 0.01347 | -0.049 | 68.5226
7.5 | 0.9496 | 0.0146 | -0.0451 | 65.0411
8 | 0.9749 | 0.01578 | -0.0411 | 61.7807
8.5 | 1.0055 | 0.01682 | -0.0382 | 59.78
9 | 1.0308 | 0.01807 | -0.0344 | 57.0448
9.5 | 1.0609 | 0.01913 | -0.0314 | 55.4574
10 | 1.0963 | 0.01995 | -0.0293 | 54.9524
10.5 | 1.1547 | 0.02127 | -0.0331 | 54.2877
11 | 1.218 | 0.02251 | -0.0378 | 54.1093
11.5 | 1.2775 | 0.02378 | -0.0418 | 53.7216
12 | 1.3344 | 0.02516 | -0.0454 | 53.0366
12.5 | 1.3697 | 0.02661 | -0.0442 | 51.4731
13 | 1.4017 | 0.02795 | -0.0424 | 50.1503
13.5 | 1.4301 | 0.02952 | -0.0402 | 48.4451
14 | 1.4596 | 0.03107 | -0.0383 | 46.9778
14.5 | 1.4876 | 0.03273 | -0.0363 | 45.4507
15 | 1.5127 | 0.03462 | -0.0341 | 43.6944
15.5 | 1.5395 | 0.0364 | -0.0323 | 42.294
16 | 1.5634 | 0.03844 | -0.0302 | 40.6712
16.5 | 1.5852 | 0.04068 | -0.0281 | 38.9676
17 | 1.6086 | 0.04278 | -0.0263 | 37.6017
17.5 | 1.6296 | 0.04517 | -0.0244 | 36.077
18 | 1.6485 | 0.04771 | -0.0225 | 34.5525
18.5 | 1.6624 | 0.05071 | -0.0203 | 32.7825
19 | 1.6766 | 0.05372 | -0.0184 | 31.21
19.5 | 1.6919 | 0.05673 | -0.0168 | 29.8237
20 | 1.7052 | 0.05991 | -0.0152 | 28.4627

## 99. Re 8M Mach 0.10 (1)
BIGFOIL.COM POLAR EXPORT
NACA67-716 a=0.6
NACA67-716 a=0.6 |  |  |  | Cl Max: | 1.714 | at alpha= | 12.5 | deg
JavaFoil+Calcfoil stall+Eppler ext transition |  |  |  | L/D Max: | 180.395 | at alpha= | 1 | deg
Re: | 8000000 |  |  | Cd Min: | 0.00401 | at alpha= | 0.5 | deg
Mach: | 0.1 |  |  | Cl=0 at alpha= | -5.0082 | deg
|  |  |  | @ Cl=0.1, Cd= | 0.0063042
|  |  |  | @ Cl=0.4, Cd= | 0.0057844
|  |  |  | @ Cl=0.6, Cd= | 0.0045457
alpha (deg) | Cl | Cd | Cm | Cl/Cd
-19 | -0.461 | 0.15513 | -0.037 | -2.97
-18.5 | -0.476 | 0.14668 | -0.038 | -3.246
-18 | -0.491 | 0.14045 | -0.039 | -3.497
-17.5 | -0.505 | 0.13407 | -0.039 | -3.769
-17 | -0.518 | 0.12651 | -0.04 | -4.097
-16.5 | -0.53 | 0.12027 | -0.041 | -4.407
-16 | -0.54 | 0.1144 | -0.042 | -4.722
-15.5 | -0.548 | 0.10766 | -0.043 | -5.095
-15 | -0.554 | 0.10231 | -0.044 | -5.416
-14.5 | -0.557 | 0.09716 | -0.045 | -5.737
-14 | -0.558 | 0.092 | -0.045 | -6.061
-13.5 | -0.555 | 0.08519 | -0.047 | -6.516
-13 | -0.549 | 0.08033 | -0.048 | -6.836
-12.5 | -0.54 | 0.07538 | -0.05 | -7.158
-12 | -0.526 | 0.07128 | -0.051 | -7.374
-11.5 | -0.509 | 0.06606 | -0.053 | -7.706
-11 | -0.491 | 0.05892 | -0.057 | -8.329
-10.5 | -0.467 | 0.05362 | -0.061 | -8.718
-10 | -0.441 | 0.04802 | -0.064 | -9.183
-9.5 | -0.484 | 0.00919 | -0.093 | -52.703
-9 | -0.443 | 0.00863 | -0.095 | -51.276
-8.5 | -0.397 | 0.00818 | -0.097 | -48.536
-8 | -0.348 | 0.0078 | -0.099 | -44.593
-7.5 | -0.293 | 0.00766 | -0.1 | -38.295
-7 | -0.237 | 0.00747 | -0.101 | -31.683
-6.5 | -0.179 | 0.00678 | -0.102 | -26.404
-6 | -0.12 | 0.00658 | -0.103 | -18.223
-5.5 | -0.06 | 0.00676 | -0.105 | -8.868
-5 | 0.001 | 0.00657 | -0.106 | 0.123
-4.5 | 0.062 | 0.00639 | -0.107 | 9.734
-4 | 0.124 | 0.00625 | -0.108 | 19.868
-3.5 | 0.186 | 0.00609 | -0.11 | 30.628
-3 | 0.249 | 0.006 | -0.111 | 41.521
-2.5 | 0.312 | 0.0059 | -0.112 | 52.814
-2 | 0.375 | 0.0058 | -0.113 | 64.555
-1.5 | 0.439 | 0.00576 | -0.115 | 76.103
-1 | 0.501 | 0.00565 | -0.116 | 88.639
-0.5 | 0.563 | 0.00481 | -0.117 | 117.168
0 | 0.619 | 0.00441 | -0.118 | 140.375
0.5 | 0.681 | 0.00401 | -0.12 | 169.92
1 | 0.742 | 0.00411 | -0.121 | 180.395
1.5 | 0.802 | 0.00447 | -0.122 | 179.524
2 | 0.862 | 0.00519 | -0.123 | 166.107
2.5 | 0.922 | 0.00565 | -0.124 | 163.357
3 | 0.982 | 0.00654 | -0.125 | 150.228
3.5 | 1.042 | 0.00703 | -0.127 | 148.342
4 | 1.094 | 0.00768 | -0.128 | 142.455
4.5 | 1.151 | 0.00855 | -0.129 | 134.645
5 | 1.208 | 0.00927 | -0.13 | 130.244
5.5 | 1.263 | 0.0101 | -0.131 | 125.122
6 | 1.318 | 0.01119 | -0.132 | 117.764
6.5 | 1.371 | 0.01273 | -0.134 | 107.63
7 | 1.421 | 0.01344 | -0.135 | 105.75
7.5 | 1.469 | 0.01397 | -0.136 | 105.184
8 | 1.515 | 0.01454 | -0.137 | 104.168
8.5 | 1.555 | 0.01512 | -0.138 | 102.831
9 | 1.592 | 0.01572 | -0.139 | 101.258
9.5 | 1.624 | 0.0164 | -0.14 | 99.012
10 | 1.652 | 0.01742 | -0.142 | 94.822
10.5 | 1.675 | 0.01817 | -0.143 | 92.168
11 | 1.693 | 0.019 | -0.144 | 89.113
11.5 | 1.705 | 0.0199 | -0.145 | 85.703
12 | 1.712 | 0.02082 | -0.146 | 82.257
12.5 | 1.714 | 0.02171 | -0.147 | 78.92
13 | 1.709 | 0.02277 | -0.148 | 75.074
13.5 | 1.7 | 0.02388 | -0.149 | 71.163
14 | 1.685 | 0.02511 | -0.15 | 67.088
14.5 | 1.665 | 0.02644 | -0.151 | 62.955
15 | 1.636 | 0.02771 | -0.152 | 59.041
15.5 | 1.6 | 0.02902 | -0.153 | 55.128
16 | 1.559 | 0.03083 | -0.153 | 50.563
16.5 | 1.515 | 0.03235 | -0.154 | 46.825
17 | 1.468 | 0.03411 | -0.155 | 43.025
17.5 | 1.417 | 0.03646 | -0.156 | 38.876

## 100. Re 8M Mach 0.10 (2)
BIGFOIL.COM POLAR EXPORT
NACA67-716 a=0.6
NACA67-716 a=0.6 |  |  |  | Cl Max: | 1.7016 | at alpha= | 20 | deg
XFOIL ncrit=9 |  |  |  | L/D Max: | 243.486 | at alpha= | 2.5 | deg
Re: | 8000000 |  |  | Cd Min: | 0.062 | at alpha= | 20 | deg
Mach: | 0.1 |  |  | Cl=0 at alpha= | -5.5223 | deg
|  |  |  | @ Cl=0.1, Cd= | 0.0056479
|  |  |  | @ Cl=0.4, Cd= | 0.0049478
|  |  |  | @ Cl=0.6, Cd= | 0.0044936
alpha (deg) | Cl | Cd | Cm | Cl/Cd
-19.5 | -1.0216 | 0.03368 | -0.1736 | -30.3325
-19 | -1.0403 | 0.02917 | -0.1716 | -35.6634
-18.5 | -1.0464 | 0.02608 | -0.1681 | -40.1227
-18 | -1.057 | 0.02302 | -0.1628 | -45.9166
-17.5 | -1.0453 | 0.02125 | -0.1586 | -49.1906
-17 | -1.0346 | 0.01949 | -0.1538 | -53.0836
-16.5 | -1.016 | 0.0181 | -0.1493 | -56.1326
-16 | -0.992 | 0.017 | -0.1453 | -58.3529
-15.5 | -0.9659 | 0.01598 | -0.1412 | -60.4443
-15 | -0.9398 | 0.01498 | -0.1368 | -62.737
-14.5 | -0.9097 | 0.01427 | -0.1328 | -63.7491
-14 | -0.8715 | 0.01348 | -0.1303 | -64.6513
-13.5 | -0.8282 | 0.01279 | -0.1287 | -64.7537
-13 | -0.7852 | 0.01196 | -0.127 | -65.6522
-12.5 | -0.7392 | 0.01126 | -0.1257 | -65.6483
-12 | -0.6916 | 0.01061 | -0.1248 | -65.1838
-11.5 | -0.6427 | 0.01001 | -0.124 | -64.2058
-11 | -0.5925 | 0.00948 | -0.1234 | -62.5
-10.5 | -0.5418 | 0.00896 | -0.123 | -60.4688
-10 | -0.4945 | 0.00813 | -0.122 | -60.8241
-9.5 | -0.4403 | 0.00786 | -0.1221 | -56.0178
-9 | -0.3856 | 0.00757 | -0.1223 | -50.9379
-8.5 | -0.3311 | 0.00725 | -0.1225 | -45.669
-8 | -0.276 | 0.00698 | -0.1228 | -39.5415
-7.5 | -0.2204 | 0.00675 | -0.1232 | -32.6519
-7 | -0.1646 | 0.00654 | -0.1237 | -25.1682
-6.5 | -0.1088 | 0.00636 | -0.1241 | -17.1069
-6 | -0.0535 | 0.00616 | -0.1245 | -8.6851
-5.5 | 0.0025 | 0.00594 | -0.125 | 0.42088
-5 | 0.0592 | 0.00577 | -0.1257 | 10.26
-4.5 | 0.116 | 0.0056 | -0.1264 | 20.7143
-4 | 0.1722 | 0.00543 | -0.127 | 31.7127
-3.5 | 0.2281 | 0.00529 | -0.1275 | 43.1191
-3 | 0.284 | 0.00519 | -0.1281 | 54.7206
-2.5 | 0.3412 | 0.00505 | -0.1289 | 67.5644
-2 | 0.3986 | 0.00495 | -0.1298 | 80.5253
-1.5 | 0.455 | 0.00486 | -0.1304 | 93.6214
-1 | 0.51 | 0.00479 | -0.1308 | 106.4718
-0.5 | 0.5648 | 0.00461 | -0.1312 | 122.5163
0 | 0.6162 | 0.00444 | -0.1309 | 138.7838
0.5 | 0.6678 | 0.0042 | -0.1307 | 159
1.5 | 0.7626 | 0.00371 | -0.1287 | 205.5526
2 | 0.8071 | 0.00332 | -0.127 | 243.1024
2.5 | 0.8522 | 0.0035 | -0.1252 | 243.4857
3 | 0.8776 | 0.00375 | -0.1191 | 234.0267
3.5 | 0.884 | 0.00439 | -0.1091 | 201.3667
4 | 0.8647 | 0.00571 | -0.0943 | 151.4361
5 | 0.8549 | 0.00862 | -0.0723 | 99.1763
5.5 | 0.8537 | 0.0103 | -0.0627 | 82.8835
6 | 0.8716 | 0.01153 | -0.0568 | 75.5941
6.5 | 0.8964 | 0.01265 | -0.0524 | 70.8617
7 | 0.9238 | 0.01367 | -0.0484 | 67.5786
7.5 | 0.9483 | 0.0149 | -0.0442 | 63.6443
8 | 0.9758 | 0.01601 | -0.0405 | 60.9494
8.5 | 1.0061 | 0.01709 | -0.0374 | 58.8707
9 | 1.0317 | 0.01836 | -0.0336 | 56.1928
9.5 | 1.0622 | 0.01942 | -0.0306 | 54.6962
10 | 1.0958 | 0.02038 | -0.0283 | 53.7684
10.5 | 1.1565 | 0.02165 | -0.0323 | 53.418
11 | 1.2201 | 0.02289 | -0.037 | 53.3028
11.5 | 1.2801 | 0.02418 | -0.0409 | 52.9404
12 | 1.3353 | 0.02578 | -0.0442 | 51.796
12.5 | 1.3721 | 0.02714 | -0.0431 | 50.5564
13 | 1.4042 | 0.02849 | -0.0412 | 49.2875
13.5 | 1.4319 | 0.03018 | -0.0389 | 47.4453
14 | 1.4618 | 0.03173 | -0.0369 | 46.07
14.5 | 1.4882 | 0.03359 | -0.0347 | 44.3049
15 | 1.5156 | 0.03534 | -0.0326 | 42.8862
15.5 | 1.5399 | 0.03739 | -0.0305 | 41.1848
16 | 1.5647 | 0.0394 | -0.0284 | 39.7132
16.5 | 1.587 | 0.04169 | -0.0263 | 38.0667
17 | 1.608 | 0.04406 | -0.0242 | 36.4957
17.5 | 1.6305 | 0.04638 | -0.0224 | 35.1552
18 | 1.6466 | 0.04927 | -0.0202 | 33.4199
18.5 | 1.6596 | 0.05243 | -0.0179 | 31.6536
19 | 1.6765 | 0.05527 | -0.0162 | 30.3329
19.5 | 1.6911 | 0.05844 | -0.0145 | 28.9374
20 | 1.7016 | 0.062 | -0.0127 | 27.4452

## 101. Re 8M Mach 0.25 (1)
BIGFOIL.COM POLAR EXPORT
NACA67-716 a=0.6
NACA67-716 a=0.6 |  |  |  | Cl Max: | 1.679 | at alpha= | 11 | deg
JavaFoil+Calcfoil stall+Eppler ext transition |  |  |  | L/D Max: | 181.368 | at alpha= | 1 | deg
Re: | 8000000 |  |  | Cd Min: | 0.00409 | at alpha= | 0.5 | deg
Mach: | 0.25 |  |  | Cl=0 at alpha= | -5.0081 | deg
|  |  |  | @ Cl=0.1, Cd= | 0.0064386
|  |  |  | @ Cl=0.4, Cd= | 0.0058886
|  |  |  | @ Cl=0.6, Cd= | 0.0047589
alpha (deg) | Cl | Cd | Cm | Cl/Cd
-17 | -0.177 | 0.14011 | -0.039 | -1.267
-16.5 | -0.236 | 0.13235 | -0.04 | -1.781
-16 | -0.283 | 0.12539 | -0.04 | -2.256
-15.5 | -0.324 | 0.1196 | -0.041 | -2.711
-15 | -0.361 | 0.1122 | -0.042 | -3.216
-14.5 | -0.393 | 0.10639 | -0.043 | -3.691
-14 | -0.42 | 0.09917 | -0.044 | -4.231
-13.5 | -0.441 | 0.09223 | -0.045 | -4.781
-13 | -0.457 | 0.08708 | -0.046 | -5.243
-12.5 | -0.466 | 0.08161 | -0.047 | -5.712
-12 | -0.47 | 0.0766 | -0.048 | -6.13
-11.5 | -0.467 | 0.07039 | -0.051 | -6.637
-11 | -0.458 | 0.06658 | -0.052 | -6.875
-10.5 | -0.443 | 0.06062 | -0.055 | -7.314
-10 | -0.423 | 0.05574 | -0.058 | -7.592
-9.5 | -0.398 | 0.0512 | -0.061 | -7.765
-9 | -0.371 | 0.04322 | -0.068 | -8.58
-8.5 | -0.397 | 0.00871 | -0.099 | -45.602
-8 | -0.351 | 0.00686 | -0.101 | -51.163
-7.5 | -0.298 | 0.0075 | -0.102 | -39.658
-7 | -0.241 | 0.00726 | -0.104 | -33.203
-6.5 | -0.182 | 0.00731 | -0.105 | -24.95
-6 | -0.123 | 0.00712 | -0.106 | -17.218
-5.5 | -0.061 | 0.00692 | -0.107 | -8.871
-5 | 0.001 | 0.00673 | -0.109 | 0.123
-4.5 | 0.064 | 0.00653 | -0.11 | 9.775
-4 | 0.127 | 0.00637 | -0.111 | 20.006
-3.5 | 0.191 | 0.00619 | -0.113 | 30.914
-3 | 0.256 | 0.00613 | -0.114 | 41.733
-2.5 | 0.32 | 0.00601 | -0.115 | 53.295
-2 | 0.385 | 0.0059 | -0.116 | 65.238
-1.5 | 0.451 | 0.00585 | -0.118 | 76.991
-1 | 0.515 | 0.00575 | -0.119 | 89.53
-0.5 | 0.579 | 0.00491 | -0.12 | 118.005
0 | 0.636 | 0.0045 | -0.122 | 141.162
0.5 | 0.699 | 0.00409 | -0.123 | 170.843
1 | 0.762 | 0.0042 | -0.124 | 181.368
1.5 | 0.824 | 0.00458 | -0.125 | 180.019
2 | 0.885 | 0.00534 | -0.126 | 165.852
2.5 | 0.947 | 0.00583 | -0.128 | 162.448
3 | 1.008 | 0.00678 | -0.129 | 148.704
3.5 | 1.07 | 0.0073 | -0.13 | 146.623
4 | 1.122 | 0.00804 | -0.131 | 139.579
4.5 | 1.181 | 0.00895 | -0.132 | 132.01
5 | 1.238 | 0.00975 | -0.134 | 127.044
5.5 | 1.295 | 0.01066 | -0.135 | 121.534
6 | 1.351 | 0.01181 | -0.136 | 114.367
6.5 | 1.404 | 0.0134 | -0.137 | 104.793
7 | 1.454 | 0.01414 | -0.138 | 102.803
7.5 | 1.502 | 0.01474 | -0.14 | 101.852
8 | 1.546 | 0.01535 | -0.141 | 100.673
8.5 | 1.583 | 0.01599 | -0.142 | 99.016
9 | 1.616 | 0.01668 | -0.143 | 96.895
9.5 | 1.642 | 0.01775 | -0.144 | 92.529
10 | 1.662 | 0.01865 | -0.145 | 89.097
10.5 | 1.675 | 0.01954 | -0.146 | 85.707
11 | 1.679 | 0.02059 | -0.148 | 81.551
11.5 | 1.676 | 0.02161 | -0.149 | 77.548
12 | 1.663 | 0.02285 | -0.15 | 72.815
12.5 | 1.642 | 0.02403 | -0.151 | 68.321
13 | 1.611 | 0.02534 | -0.152 | 63.562
13.5 | 1.571 | 0.02665 | -0.153 | 58.949
14 | 1.522 | 0.02812 | -0.154 | 54.128
14.5 | 1.464 | 0.0303 | -0.154 | 48.3
15 | 1.391 | 0.03214 | -0.155 | 43.28
15.5 | 1.306 | 0.03451 | -0.156 | 37.835
16 | 1.214 | 0.0365 | -0.157 | 33.26

## 102. Re 8M Mach 0.25 (2)
BIGFOIL.COM POLAR EXPORT
NACA67-716 a=0.6
NACA67-716 a=0.6 |  |  |  | Cl Max: | 1.6669 | at alpha= | 20 | deg
XFOIL ncrit=9 |  |  |  | L/D Max: | 247.892 | at alpha= | 2.5 | deg
Re: | 8000000 |  |  | Cd Min: | 0.15961 | at alpha= | -19.5 | deg
Mach: | 0.25 |  |  | Cl=0 at alpha= | -5.5527 | deg
|  |  |  | @ Cl=0.1, Cd= | 0.0057373
|  |  |  | @ Cl=0.4, Cd= | 0.0050292
|  |  |  | @ Cl=0.6, Cd= | 0.0046235
alpha (deg) | Cl | Cd | Cm | Cl/Cd
-19.5 | -0.2428 | 0.15961 | -0.1152 | -1.5212
-19 | -0.2299 | 0.15292 | -0.1195 | -1.5034
-18.5 | -0.2169 | 0.14627 | -0.1237 | -1.4829
-18 | -0.2052 | 0.13938 | -0.1281 | -1.4722
-17.5 | -0.1931 | 0.13266 | -0.1323 | -1.4556
-17 | -0.2025 | 0.12183 | -0.1378 | -1.6622
-16.5 | -0.6983 | 0.04104 | -0.1858 | -17.0151
-16 | -0.7715 | 0.03121 | -0.1871 | -24.7196
-15.5 | -0.8153 | 0.02601 | -0.1808 | -31.3456
-15 | -0.8405 | 0.02231 | -0.1728 | -37.6737
-14.5 | -0.8506 | 0.01943 | -0.1645 | -43.7777
-14 | -0.8417 | 0.01743 | -0.1572 | -48.2903
-13.5 | -0.8253 | 0.01583 | -0.1502 | -52.1352
-13 | -0.7943 | 0.01452 | -0.1453 | -54.7039
-12.5 | -0.7538 | 0.01333 | -0.1419 | -56.5491
-12 | -0.7095 | 0.01225 | -0.1391 | -57.9184
-11.5 | -0.6623 | 0.01127 | -0.1368 | -58.7666
-11 | -0.6124 | 0.01043 | -0.1349 | -58.7152
-10.5 | -0.5602 | 0.00974 | -0.1335 | -57.5154
-10 | -0.5062 | 0.00918 | -0.1324 | -55.1416
-9.5 | -0.4555 | 0.00824 | -0.1309 | -55.2791
-9 | -0.3989 | 0.00783 | -0.1304 | -50.9451
-8.5 | -0.3408 | 0.00755 | -0.1303 | -45.1391
-8 | -0.2836 | 0.0072 | -0.13 | -39.3889
-7.5 | -0.2259 | 0.00693 | -0.13 | -32.5974
-7 | -0.1679 | 0.0067 | -0.1301 | -25.0597
-6.5 | -0.1101 | 0.0065 | -0.1302 | -16.9385
-6 | -0.0518 | 0.0063 | -0.1305 | -8.2222
-5.5 | 0.0061 | 0.00604 | -0.1307 | 1.0099
-5 | 0.0646 | 0.00584 | -0.1312 | 11.0616
-4.5 | 0.1232 | 0.00567 | -0.1317 | 21.7284
-4 | 0.181 | 0.00551 | -0.1321 | 32.8494
-3.5 | 0.2381 | 0.00537 | -0.1324 | 44.3389
-3 | 0.2966 | 0.00522 | -0.133 | 56.8199
-2.5 | 0.3554 | 0.00509 | -0.1338 | 69.8232
-2 | 0.4141 | 0.00501 | -0.1345 | 82.6547
-1.5 | 0.4714 | 0.00493 | -0.135 | 95.6187
-1 | 0.529 | 0.00484 | -0.1356 | 109.2975
-0.5 | 0.5847 | 0.00467 | -0.1358 | 125.2034
0 | 0.6373 | 0.00451 | -0.1353 | 141.3082
0.5 | 0.6894 | 0.00428 | -0.1349 | 161.0748
1 | 0.7394 | 0.00407 | -0.134 | 181.6708
2 | 0.8271 | 0.00338 | -0.1296 | 244.7041
2.5 | 0.8701 | 0.00351 | -0.1269 | 247.8917
3 | 0.8894 | 0.00384 | -0.119 | 231.6146
3.5 | 0.901 | 0.00452 | -0.1099 | 199.3363
4 | 0.8836 | 0.00588 | -0.0953 | 150.2721
5 | 0.8728 | 0.00895 | -0.0726 | 97.5196
5.5 | 0.865 | 0.01092 | -0.0616 | 79.2125
6 | 0.876 | 0.01246 | -0.0543 | 70.305
6.5 | 0.9019 | 0.01362 | -0.0498 | 66.2188
7 | 0.9251 | 0.01491 | -0.0449 | 62.0456
7.5 | 0.953 | 0.01611 | -0.0409 | 59.1558
8 | 0.9783 | 0.01744 | -0.0366 | 56.0952
8.5 | 1.0098 | 0.01861 | -0.0334 | 54.2611
9 | 1.035 | 0.02003 | -0.0292 | 51.6725
9.5 | 1.0654 | 0.02125 | -0.0259 | 50.1365
10 | 1.1018 | 0.02232 | -0.0237 | 49.3638
10.5 | 1.1645 | 0.02377 | -0.0277 | 48.9903
11 | 1.2285 | 0.02525 | -0.0319 | 48.6535
11.5 | 1.29 | 0.02679 | -0.0356 | 48.1523
12 | 1.3459 | 0.02861 | -0.0385 | 47.043
12.5 | 1.3819 | 0.03023 | -0.0367 | 45.7129
13 | 1.4112 | 0.03207 | -0.034 | 44.0037
13.5 | 1.4412 | 0.03386 | -0.0315 | 42.5635
14 | 1.4694 | 0.03584 | -0.029 | 40.9989
14.5 | 1.4975 | 0.03784 | -0.0265 | 39.5745
15 | 1.5205 | 0.04029 | -0.0236 | 37.7389
15.5 | 1.5456 | 0.04263 | -0.0211 | 36.2562
16 | 1.57 | 0.04504 | -0.0187 | 34.8579
16.5 | 1.5895 | 0.04793 | -0.016 | 33.1629
17 | 1.6057 | 0.05112 | -0.0133 | 31.4104
17.5 | 1.6242 | 0.05418 | -0.0109 | 29.9779
18 | 1.6393 | 0.05758 | -0.0085 | 28.47
18.5 | 1.6516 | 0.06134 | -0.0062 | 26.9253
19 | 1.6615 | 0.06533 | -0.004 | 25.4324
19.5 | 1.6661 | 0.06979 | -0.0018 | 23.873
20 | 1.6669 | 0.07466 | 0.0004 | 22.3265

## 103. Re 8M Mach 0.50 (1)
BIGFOIL.COM POLAR EXPORT
NACA67-716 a=0.6
NACA67-716 a=0.6 |  |  |  | Cl Max: | 1.634 | at alpha= | 8 | deg
JavaFoil+Calcfoil stall+Eppler ext transition |  |  |  | L/D Max: | 182.214 | at alpha= | 1.5 | deg
Re: | 8000000 |  |  | Cd Min: | 0.00455 | at alpha= | 0.5 | deg
Mach: | 0.5 |  |  | Cl=0 at alpha= | -5.0075 | deg
|  |  |  | @ Cl=0.1, Cd= | 0.0067139
|  |  |  | @ Cl=0.4, Cd= | 0.0064024
|  |  |  | @ Cl=0.6, Cd= | 0.005907
alpha (deg) | Cl | Cd | Cm | Cl/Cd
-20 | -0.849 | 0.15069 | -0.046 | -5.632
-19.5 | -0.822 | 0.15445 | -0.048 | -5.32
-19 | -0.794 | 0.14446 | -0.048 | -5.497
-18.5 | -0.764 | 0.15624 | -0.047 | -4.891
-18 | -0.735 | 0.13525 | -0.047 | -5.437
-17.5 | -0.707 | 0.1303 | -0.048 | -5.429
-17 | -0.679 | 0.12738 | -0.048 | -5.334
-16.5 | -0.651 | 0.12115 | -0.049 | -5.378
-16 | -0.624 | 0.11617 | -0.05 | -5.368
-15.5 | -0.595 | 0.11128 | -0.05 | -5.35
-15 | -0.567 | 0.1077 | -0.05 | -5.262
-14.5 | -0.539 | 0.09945 | -0.051 | -5.416
-14 | -0.511 | 0.09276 | -0.052 | -5.505
-13.5 | -0.483 | 0.08719 | -0.053 | -5.535
-13 | -0.454 | 0.08171 | -0.054 | -5.562
-12.5 | -0.426 | 0.07643 | -0.055 | -5.577
-12 | -0.396 | 0.08616 | -0.052 | -4.601
-11.5 | -0.368 | 0.07757 | -0.053 | -4.747
-11 | -0.34 | 0.07116 | -0.054 | -4.779
-10.5 | -0.312 | 0.06516 | -0.055 | -4.788
-10 | -0.284 | 0.06014 | -0.058 | -4.724
-9.5 | -0.254 | 0.06663 | -0.052 | -3.818
-9 | -0.227 | 0.05864 | -0.056 | -3.864
-8.5 | -0.198 | 0.05752 | -0.056 | -3.444
-8 | -0.17 | 0.05199 | -0.058 | -3.269
-7.5 | -0.221 | 0.05084 | -0.057 | -4.35
-7 | -0.195 | 0.04425 | -0.063 | -4.409
-6.5 | -0.189 | 0.00804 | -0.116 | -23.471
-6 | -0.13 | 0.00768 | -0.117 | -16.952
-5.5 | -0.066 | 0.00647 | -0.119 | -10.243
-5 | 0.001 | 0.00623 | -0.121 | 0.145
-4.5 | 0.07 | 0.00649 | -0.122 | 10.816
-4 | 0.141 | 0.00702 | -0.124 | 20.099
-3.5 | 0.213 | 0.00676 | -0.125 | 31.439
-3 | 0.285 | 0.00661 | -0.127 | 43.094
-2.5 | 0.357 | 0.00648 | -0.128 | 55.11
-2 | 0.429 | 0.00635 | -0.13 | 67.647
-1.5 | 0.504 | 0.00626 | -0.131 | 80.507
-1 | 0.576 | 0.00612 | -0.132 | 94.097
-0.5 | 0.647 | 0.00549 | -0.134 | 117.935
0 | 0.708 | 0.00494 | -0.135 | 143.229
0.5 | 0.778 | 0.00455 | -0.137 | 170.998
1 | 0.848 | 0.00471 | -0.138 | 179.969
1.5 | 0.917 | 0.00503 | -0.139 | 182.214
2 | 0.985 | 0.00604 | -0.141 | 163.126
2.5 | 1.054 | 0.00672 | -0.142 | 156.877
3 | 1.122 | 0.00796 | -0.143 | 140.967
3.5 | 1.191 | 0.00864 | -0.145 | 137.812
4 | 1.246 | 0.00996 | -0.146 | 125.152
4.5 | 1.309 | 0.01102 | -0.147 | 118.769
5 | 1.371 | 0.01216 | -0.149 | 112.794
5.5 | 1.431 | 0.0138 | -0.15 | 103.71
6 | 1.488 | 0.01591 | -0.151 | 93.523
6.5 | 1.54 | 0.01704 | -0.153 | 90.388
7 | 1.583 | 0.01827 | -0.154 | 86.636
7.5 | 1.616 | 0.0188 | -0.155 | 85.988
8 | 1.634 | 0.01994 | -0.156 | 81.953
8.5 | 1.616 | 0.02176 | -0.158 | 74.281
9 | 1.535 | 0.02348 | -0.159 | 65.385
9.5 | 0.97 | 0.02662 | -0.16 | 36.452
10 | 1.002 | 0.02789 | -0.161 | 35.916
10.5 | 1.033 | 0.0286 | -0.162 | 36.129
11 | 0.891 | 0.07834 | -0.09 | 11.373
11.5 | 1.096 | 0.03101 | -0.165 | 35.332
12 | 1.124 | 0.03391 | -0.165 | 33.139
12.5 | 1.15 | 0.03784 | -0.166 | 30.389
13 | 1.184 | 0.03606 | -0.167 | 32.83

## 104. Re 8M Mach 0.50 (2)
BIGFOIL.COM POLAR EXPORT
NACA67-716 a=0.6
NACA67-716 a=0.6 |  |  |  | Cl Max: | 1.4921 | at alpha= | 14.5 | deg
XFOIL ncrit=9 |  |  |  | L/D Max: | 200 | at alpha= | 2 | deg
Re: | 8000000 |  |  | Cd Min: | 0.17028 | at alpha= | 19.5 | deg
Mach: | 0.5 |  |  | Cl=0 at alpha= | -5.6941 | deg
|  |  |  | @ Cl=0.1, Cd= | 0.0062931
|  |  |  | @ Cl=0.4, Cd= | 0.0054424
|  |  |  | @ Cl=0.6, Cd= | 0.0051909
alpha (deg) | Cl | Cd | Cm | Cl/Cd
-13 | -0.003 | 0.08692 | -0.1879 | -0.034514
-12.5 | -0.0126 | 0.07827 | -0.1925 | -0.16098
-12 | -0.0311 | 0.0692 | -0.1973 | -0.44942
-11.5 | -0.0689 | 0.05874 | -0.203 | -1.173
-11 | -0.1213 | 0.04672 | -0.2112 | -2.5963
-10.5 | -0.1788 | 0.0355 | -0.2173 | -5.0366
-10 | -0.2264 | 0.02917 | -0.2116 | -7.7614
-9.5 | -0.2713 | 0.02405 | -0.2008 | -11.2807
-9 | -0.2998 | 0.01956 | -0.1891 | -15.3272
-8.5 | -0.2896 | 0.01609 | -0.1807 | -17.9988
-8 | -0.3036 | 0.01014 | -0.1697 | -29.9408
-7.5 | -0.2441 | 0.00877 | -0.1658 | -27.8335
-7 | -0.177 | 0.00798 | -0.1632 | -22.1805
-6.5 | -0.1086 | 0.00746 | -0.1613 | -14.5576
-6 | -0.0405 | 0.00707 | -0.1599 | -5.7284
-5.5 | 0.0257 | 0.00667 | -0.1585 | 3.8531
-5 | 0.0902 | 0.00633 | -0.1572 | 14.2496
-4.5 | 0.1566 | 0.00608 | -0.1565 | 25.7566
-4 | 0.223 | 0.00586 | -0.1562 | 38.0546
-3.5 | 0.2883 | 0.00569 | -0.1559 | 50.6678
-3 | 0.3516 | 0.00555 | -0.1554 | 63.3514
-2.5 | 0.4146 | 0.00541 | -0.155 | 76.6359
-2 | 0.4793 | 0.0053 | -0.1551 | 90.434
-1.5 | 0.5424 | 0.00523 | -0.155 | 103.7094
-1 | 0.6013 | 0.00519 | -0.154 | 115.8574
-0.5 | 0.6622 | 0.00509 | -0.1535 | 130.0982
0 | 0.7167 | 0.00492 | -0.1517 | 145.6707
0.5 | 0.7468 | 0.00478 | -0.1446 | 156.2343
1 | 0.7838 | 0.00468 | -0.1391 | 167.4786
1.5 | 0.8204 | 0.00465 | -0.1337 | 176.4301
2 | 0.846 | 0.00423 | -0.1262 | 200
2.5 | 0.8921 | 0.00453 | -0.1226 | 196.9316
3 | 0.9317 | 0.00498 | -0.1177 | 187.0884
3.5 | 0.9679 | 0.00559 | -0.1123 | 173.1485
4 | 0.9584 | 0.00717 | -0.0982 | 133.6681
4.5 | 0.9384 | 0.00929 | -0.0828 | 101.0118
5 | 0.9158 | 0.01177 | -0.0679 | 77.808
5.5 | 0.9183 | 0.01379 | -0.0577 | 66.5917
6 | 0.9142 | 0.0162 | -0.0471 | 56.4321
6.5 | 0.9283 | 0.01814 | -0.0396 | 51.1742
7 | 0.9483 | 0.02009 | -0.0333 | 47.2026
8.5 | 1.0279 | 0.02571 | -0.0179 | 39.9806
9 | 1.0532 | 0.02789 | -0.013 | 37.7626
9.5 | 1.0869 | 0.02974 | -0.009 | 36.5467
10 | 1.1268 | 0.03133 | -0.0057 | 35.9655
11.5 | 1.3065 | 0.03845 | -0.0093 | 33.9792
12 | 1.3649 | 0.04156 | -0.0107 | 32.8417
12.5 | 1.4186 | 0.04486 | -0.0112 | 31.6228
14 | 1.4918 | 0.05522 | 0.003 | 27.0156
14.5 | 1.4921 | 0.06066 | 0.0086 | 24.5978
15 | 1.4726 | 0.0677 | 0.0139 | 21.7518
15.5 | 1.4367 | 0.0761 | 0.0185 | 18.8791
16 | 1.3948 | 0.08492 | 0.0223 | 16.4249
16.5 | 1.3582 | 0.09475 | 0.0232 | 14.3346
17 | 1.3192 | 0.10633 | 0.0207 | 12.4067
17.5 | 1.2854 | 0.11855 | 0.016 | 10.8427
18 | 1.2533 | 0.1313 | 0.0095 | 9.5453
18.5 | 1.2236 | 0.14447 | 0.0019 | 8.4696
19 | 1.1968 | 0.15771 | -0.0064 | 7.5886
19.5 | 1.1762 | 0.17028 | -0.0146 | 6.9074

## 105. Re 10M Mach 0.00 (1)
BIGFOIL.COM POLAR EXPORT
NACA67-716 a=0.6
NACA67-716 a=0.6 |  |  |  | Cl Max: | 1.722 | at alpha= | 12.5 | deg
JavaFoil+Calcfoil stall+Eppler ext transition |  |  |  | L/D Max: | 153.113 | at alpha= | 1.5 | deg
Re: | 10000000 |  |  | Cd Min: | 0.00484 | at alpha= | 1 | deg
Mach: | 0 |  |  | Cl=0 at alpha= | -5.0082 | deg
|  |  |  | @ Cl=0.1, Cd= | 0.0060942
|  |  |  | @ Cl=0.4, Cd= | 0.00561
|  |  |  | @ Cl=0.6, Cd= | 0.0049377
alpha (deg) | Cl | Cd | Cm | Cl/Cd
-20 | -0.479 | 0.16379 | -0.037 | -2.925
-19.5 | -0.493 | 0.15582 | -0.037 | -3.163
-19 | -0.506 | 0.1476 | -0.038 | -3.431
-18.5 | -0.519 | 0.14179 | -0.039 | -3.663
-18 | -0.531 | 0.13673 | -0.039 | -3.885
-17.5 | -0.542 | 0.1302 | -0.04 | -4.165
-17 | -0.553 | 0.12193 | -0.041 | -4.534
-16.5 | -0.561 | 0.11602 | -0.042 | -4.838
-16 | -0.568 | 0.11105 | -0.042 | -5.115
-15.5 | -0.573 | 0.1067 | -0.043 | -5.37
-15 | -0.576 | 0.10105 | -0.044 | -5.697
-14.5 | -0.576 | 0.09537 | -0.045 | -6.04
-14 | -0.574 | 0.08935 | -0.046 | -6.42
-13.5 | -0.569 | 0.08317 | -0.048 | -6.842
-13 | -0.561 | 0.07819 | -0.05 | -7.171
-12.5 | -0.549 | 0.07361 | -0.051 | -7.453
-12 | -0.535 | 0.06749 | -0.054 | -7.924
-11.5 | -0.516 | 0.06342 | -0.055 | -8.132
-11 | -0.498 | 0.05449 | -0.061 | -9.146
-10.5 | -0.485 | 0.0403 | -0.07 | -12.043
-10 | -0.518 | 0.01042 | -0.09 | -49.714
-9.5 | -0.486 | 0.00864 | -0.093 | -56.284
-9 | -0.444 | 0.00828 | -0.095 | -53.578
-8.5 | -0.398 | 0.00778 | -0.097 | -51.173
-8 | -0.347 | 0.00755 | -0.098 | -45.946
-7.5 | -0.292 | 0.00728 | -0.099 | -40.121
-7 | -0.236 | 0.00714 | -0.101 | -33.016
-6.5 | -0.178 | 0.007 | -0.102 | -25.465
-6 | -0.119 | 0.00653 | -0.103 | -18.274
-5.5 | -0.06 | 0.00615 | -0.104 | -9.714
-5 | 0.001 | 0.00634 | -0.105 | 0.127
-4.5 | 0.062 | 0.00618 | -0.107 | 10.028
-4 | 0.124 | 0.00604 | -0.108 | 20.465
-3.5 | 0.186 | 0.00588 | -0.109 | 31.564
-3 | 0.248 | 0.00583 | -0.11 | 42.504
-2.5 | 0.31 | 0.00569 | -0.112 | 54.535
-2 | 0.373 | 0.00561 | -0.113 | 66.488
-1.5 | 0.436 | 0.00561 | -0.114 | 77.796
-1 | 0.498 | 0.00561 | -0.115 | 88.822
-0.5 | 0.561 | 0.00507 | -0.117 | 110.523
0 | 0.617 | 0.00488 | -0.118 | 126.371
0.5 | 0.677 | 0.00496 | -0.119 | 136.618
1 | 0.737 | 0.00484 | -0.12 | 152.159
1.5 | 0.797 | 0.00521 | -0.121 | 153.113
2 | 0.857 | 0.00594 | -0.122 | 144.437
2.5 | 0.917 | 0.00636 | -0.124 | 144.249
3 | 0.977 | 0.00675 | -0.125 | 144.744
3.5 | 1.037 | 0.00752 | -0.126 | 137.981
4 | 1.089 | 0.00811 | -0.127 | 134.218
4.5 | 1.146 | 0.00872 | -0.128 | 131.467
5 | 1.202 | 0.00937 | -0.13 | 128.396
5.5 | 1.258 | 0.0103 | -0.131 | 122.157
6 | 1.313 | 0.01094 | -0.132 | 119.965
6.5 | 1.365 | 0.01222 | -0.133 | 111.742
7 | 1.416 | 0.01285 | -0.134 | 110.205
7.5 | 1.464 | 0.01334 | -0.135 | 109.726
8 | 1.51 | 0.01386 | -0.137 | 108.971
8.5 | 1.551 | 0.01441 | -0.138 | 107.588
9 | 1.588 | 0.01498 | -0.139 | 106.033
9.5 | 1.621 | 0.01568 | -0.14 | 103.375
10 | 1.65 | 0.01659 | -0.141 | 99.491
10.5 | 1.675 | 0.01728 | -0.142 | 96.905
11 | 1.694 | 0.01808 | -0.143 | 93.727
11.5 | 1.709 | 0.01892 | -0.144 | 90.301
12 | 1.718 | 0.01977 | -0.145 | 86.902
12.5 | 1.722 | 0.02068 | -0.146 | 83.304
13 | 1.722 | 0.02164 | -0.147 | 79.568
13.5 | 1.716 | 0.02264 | -0.148 | 75.802
14 | 1.705 | 0.02364 | -0.149 | 72.114
14.5 | 1.689 | 0.02492 | -0.15 | 67.783
15 | 1.665 | 0.02599 | -0.151 | 64.087
15.5 | 1.635 | 0.02734 | -0.152 | 59.799
16 | 1.6 | 0.02888 | -0.153 | 55.391
16.5 | 1.562 | 0.03013 | -0.154 | 51.819
17 | 1.52 | 0.03178 | -0.154 | 47.849
17.5 | 1.476 | 0.0337 | -0.155 | 43.807

## 106. Re 10M Mach 0.00 (2)
BIGFOIL.COM POLAR EXPORT
NACA67-716 a=0.6
NACA67-716 a=0.6 |  |  |  | Cl Max: | 1.734 | at alpha= | 20 | deg
XFOIL ncrit=9 |  |  |  | L/D Max: | 243.242 | at alpha= | 2 | deg
Re: | 10000000 |  |  | Cd Min: | 0.05793 | at alpha= | 20 | deg
Mach: | 0 |  |  | Cl=0 at alpha= | -5.5036 | deg
|  |  |  | @ Cl=0.1, Cd= | 0.0053825
|  |  |  | @ Cl=0.4, Cd= | 0.004734
|  |  |  | @ Cl=0.6, Cd= | 0.0043875
alpha (deg) | Cl | Cd | Cm | Cl/Cd
-20 | -1.1223 | 0.0288 | -0.1678 | -38.9688
-19.5 | -1.1339 | 0.02543 | -0.1641 | -44.5891
-19 | -1.1228 | 0.02353 | -0.161 | -47.7178
-18.5 | -1.1091 | 0.02188 | -0.1576 | -50.6901
-18 | -1.1105 | 0.01957 | -0.1519 | -56.745
-17.5 | -1.0897 | 0.01837 | -0.1482 | -59.3195
-17 | -1.0724 | 0.01701 | -0.1437 | -63.0453
-16.5 | -1.0473 | 0.01601 | -0.1399 | -65.4154
-16 | -1.0187 | 0.01519 | -0.1364 | -67.0639
-15.5 | -0.9895 | 0.01441 | -0.1327 | -68.6676
-15 | -0.9603 | 0.01367 | -0.1288 | -70.2487
-14.5 | -0.9213 | 0.01304 | -0.1267 | -70.6518
-14 | -0.8791 | 0.01237 | -0.1251 | -71.0671
-13.5 | -0.8339 | 0.01181 | -0.124 | -70.6097
-13 | -0.7882 | 0.0112 | -0.123 | -70.375
-12.5 | -0.7413 | 0.0106 | -0.1221 | -69.934
-12 | -0.6931 | 0.01006 | -0.1215 | -68.8966
-11.5 | -0.6439 | 0.00953 | -0.121 | -67.5656
-11 | -0.5942 | 0.00901 | -0.1205 | -65.9489
-10.5 | -0.5427 | 0.00859 | -0.1204 | -63.1781
-10 | -0.4955 | 0.00773 | -0.1195 | -64.1009
-9.5 | -0.4419 | 0.00741 | -0.1198 | -59.6356
-9 | -0.3873 | 0.00716 | -0.1201 | -54.0922
-8.5 | -0.3325 | 0.00691 | -0.1205 | -48.1187
-8 | -0.2781 | 0.00663 | -0.1209 | -41.9457
-7.5 | -0.2231 | 0.00641 | -0.1213 | -34.805
-7 | -0.1677 | 0.00623 | -0.1218 | -26.9181
-6.5 | -0.112 | 0.00605 | -0.1224 | -18.5124
-6 | -0.0555 | 0.00588 | -0.1231 | -9.4388
-5.5 | 0.0004 | 0.00566 | -0.1237 | 0.070671
-5 | 0.0567 | 0.00549 | -0.1244 | 10.3279
-4.5 | 0.1131 | 0.00535 | -0.1251 | 21.1402
-4 | 0.1689 | 0.0052 | -0.1257 | 32.4808
-3.5 | 0.2249 | 0.00506 | -0.1264 | 44.4466
-3 | 0.2818 | 0.00492 | -0.1272 | 57.2764
-2.5 | 0.3388 | 0.00481 | -0.128 | 70.4366
-2 | 0.3952 | 0.00474 | -0.1288 | 83.3755
-1.5 | 0.4513 | 0.00467 | -0.1295 | 96.6381
-1 | 0.5073 | 0.0046 | -0.1301 | 110.2826
-0.5 | 0.5614 | 0.00449 | -0.1304 | 125.0334
0 | 0.6141 | 0.00435 | -0.1305 | 141.1724
0.5 | 0.6656 | 0.00418 | -0.1303 | 159.2344
1 | 0.716 | 0.00405 | -0.1299 | 176.7901
1.5 | 0.7639 | 0.00389 | -0.129 | 196.3753
2 | 0.8027 | 0.0033 | -0.1263 | 243.2424
2.5 | 0.8406 | 0.00359 | -0.1231 | 234.1504
3 | 0.8304 | 0.00426 | -0.1094 | 194.9296
3.5 | 0.8396 | 0.00498 | -0.1004 | 168.5944
4 | 0.8264 | 0.00635 | -0.0872 | 130.1417
5 | 0.8303 | 0.00905 | -0.0683 | 91.7459
5.5 | 0.8412 | 0.01041 | -0.061 | 80.8069
6 | 0.8675 | 0.01139 | -0.0567 | 76.1633
6.5 | 0.8954 | 0.01235 | -0.0528 | 72.502
7 | 0.9241 | 0.01336 | -0.0492 | 69.1692
7.5 | 0.953 | 0.01435 | -0.0456 | 66.4111
8 | 0.9792 | 0.01554 | -0.0418 | 63.0116
8.5 | 1.0095 | 0.01655 | -0.0387 | 60.997
9 | 1.0413 | 0.01758 | -0.036 | 59.2321
9.5 | 1.0717 | 0.01864 | -0.0331 | 57.4946
10 | 1.1095 | 0.01939 | -0.0314 | 57.2202
10.5 | 1.1424 | 0.02029 | -0.029 | 56.3036
11 | 1.2035 | 0.02156 | -0.0333 | 55.821
11.5 | 1.2665 | 0.02279 | -0.038 | 55.5726
12 | 1.3263 | 0.0241 | -0.0421 | 55.0332
12.5 | 1.3808 | 0.02561 | -0.0454 | 53.9164
14 | 1.4773 | 0.03017 | -0.0408 | 48.9659
14.5 | 1.5059 | 0.03177 | -0.0389 | 47.4001
15 | 1.5327 | 0.03355 | -0.0369 | 45.6841
15.5 | 1.5592 | 0.03531 | -0.0349 | 44.1575
16 | 1.5836 | 0.0373 | -0.0328 | 42.4558
16.5 | 1.6096 | 0.03919 | -0.0311 | 41.0717
17 | 1.6285 | 0.04165 | -0.0288 | 39.0996
17.5 | 1.6533 | 0.04367 | -0.0272 | 37.8589
18 | 1.6705 | 0.04634 | -0.025 | 36.0488
18.5 | 1.6882 | 0.04906 | -0.0232 | 34.4109
19 | 1.7073 | 0.05163 | -0.0215 | 33.068
19.5 | 1.7221 | 0.05462 | -0.0198 | 31.5287
20 | 1.734 | 0.05793 | -0.018 | 29.9327

## 107. Re 10M Mach 0.10 (1)
BIGFOIL.COM POLAR EXPORT
NACA67-716 a=0.6
NACA67-716 a=0.6 |  |  |  | Cl Max: | 1.715 | at alpha= | 12.5 | deg
JavaFoil+Calcfoil stall+Eppler ext transition |  |  |  | L/D Max: | 153.314 | at alpha= | 1.5 | deg
Re: | 10000000 |  |  | Cd Min: | 0.00488 | at alpha= | 1 | deg
Mach: | 0.1 |  |  | Cl=0 at alpha= | -5.0082 | deg
|  |  |  | @ Cl=0.1, Cd= | 0.0061342
|  |  |  | @ Cl=0.4, Cd= | 0.0056166
|  |  |  | @ Cl=0.6, Cd= | 0.0049867
alpha (deg) | Cl | Cd | Cm | Cl/Cd
-19 | -0.461 | 0.15123 | -0.038 | -3.049
-18.5 | -0.477 | 0.14492 | -0.039 | -3.289
-18 | -0.492 | 0.13691 | -0.039 | -3.591
-17.5 | -0.506 | 0.12965 | -0.04 | -3.901
-17 | -0.519 | 0.12352 | -0.041 | -4.201
-16.5 | -0.531 | 0.11862 | -0.042 | -4.472
-16 | -0.541 | 0.11257 | -0.043 | -4.803
-15.5 | -0.549 | 0.10616 | -0.043 | -5.169
-15 | -0.554 | 0.10174 | -0.044 | -5.447
-14.5 | -0.557 | 0.09681 | -0.045 | -5.759
-14 | -0.558 | 0.09099 | -0.046 | -6.132
-13.5 | -0.556 | 0.08443 | -0.048 | -6.581
-13 | -0.55 | 0.07925 | -0.049 | -6.937
-12.5 | -0.54 | 0.07419 | -0.05 | -7.28
-12 | -0.526 | 0.07032 | -0.051 | -7.483
-11.5 | -0.51 | 0.06467 | -0.054 | -7.888
-11 | -0.493 | 0.057 | -0.059 | -8.644
-10.5 | -0.471 | 0.05043 | -0.063 | -9.338
-10 | -0.449 | 0.0416 | -0.069 | -10.785
-9.5 | -0.485 | 0.00883 | -0.094 | -54.996
-9 | -0.443 | 0.00837 | -0.095 | -53.008
-8.5 | -0.397 | 0.00702 | -0.097 | -56.616
-8 | -0.348 | 0.00762 | -0.099 | -45.676
-7.5 | -0.293 | 0.00745 | -0.1 | -39.357
-7 | -0.237 | 0.00722 | -0.101 | -32.808
-6.5 | -0.179 | 0.00696 | -0.103 | -25.713
-6 | -0.12 | 0.00632 | -0.103 | -18.966
-5.5 | -0.06 | 0.00611 | -0.105 | -9.805
-5 | 0.001 | 0.0064 | -0.106 | 0.127
-4.5 | 0.062 | 0.00622 | -0.107 | 9.999
-4 | 0.124 | 0.00608 | -0.108 | 20.414
-3.5 | 0.186 | 0.00595 | -0.11 | 31.335
-3 | 0.249 | 0.00582 | -0.111 | 42.8
-2.5 | 0.312 | 0.00574 | -0.112 | 54.331
-2 | 0.375 | 0.00564 | -0.113 | 66.354
-1.5 | 0.439 | 0.00558 | -0.115 | 78.555
-1 | 0.501 | 0.0056 | -0.116 | 89.419
-0.5 | 0.563 | 0.00511 | -0.117 | 110.303
0 | 0.62 | 0.00492 | -0.118 | 125.879
0.5 | 0.68 | 0.00499 | -0.12 | 136.461
1 | 0.741 | 0.00488 | -0.121 | 151.907
1.5 | 0.801 | 0.00523 | -0.122 | 153.314
2 | 0.861 | 0.00597 | -0.123 | 144.287
2.5 | 0.922 | 0.00642 | -0.124 | 143.628
3 | 0.982 | 0.00679 | -0.125 | 144.559
3.5 | 1.042 | 0.00758 | -0.127 | 137.373
4 | 1.094 | 0.00819 | -0.128 | 133.661
4.5 | 1.152 | 0.00877 | -0.129 | 131.229
5 | 1.208 | 0.00944 | -0.13 | 127.989
5.5 | 1.264 | 0.0104 | -0.131 | 121.544
6 | 1.319 | 0.01105 | -0.133 | 119.379
6.5 | 1.372 | 0.01233 | -0.134 | 111.22
7 | 1.422 | 0.01297 | -0.135 | 109.668
7.5 | 1.47 | 0.01347 | -0.136 | 109.178
8 | 1.516 | 0.01402 | -0.137 | 108.151
8.5 | 1.556 | 0.01456 | -0.138 | 106.861
9 | 1.593 | 0.01513 | -0.139 | 105.31
9.5 | 1.625 | 0.01589 | -0.141 | 102.274
10 | 1.653 | 0.0168 | -0.142 | 98.386
10.5 | 1.676 | 0.01748 | -0.143 | 95.89
11 | 1.694 | 0.01833 | -0.144 | 92.432
11.5 | 1.707 | 0.01922 | -0.145 | 88.789
12 | 1.713 | 0.02005 | -0.146 | 85.454
12.5 | 1.715 | 0.02103 | -0.147 | 81.531
13 | 1.711 | 0.02195 | -0.148 | 77.94
13.5 | 1.701 | 0.02298 | -0.149 | 74.022
14 | 1.686 | 0.02417 | -0.15 | 69.752
14.5 | 1.666 | 0.0254 | -0.151 | 65.599
15 | 1.637 | 0.02653 | -0.152 | 61.709
15.5 | 1.601 | 0.02791 | -0.153 | 57.362
16 | 1.56 | 0.02959 | -0.154 | 52.744
16.5 | 1.516 | 0.031 | -0.154 | 48.913
17 | 1.469 | 0.03284 | -0.155 | 44.727
17.5 | 1.419 | 0.03493 | -0.156 | 40.619

## 108. Re 10M Mach 0.10 (2)
BIGFOIL.COM POLAR EXPORT
NACA67-716 a=0.6
NACA67-716 a=0.6 |  |  |  | Cl Max: | 1.7306 | at alpha= | 20 | deg
XFOIL ncrit=9 |  |  |  | L/D Max: | 244.576 | at alpha= | 2 | deg
Re: | 10000000 |  |  | Cd Min: | 0.06 | at alpha= | 20 | deg
Mach: | 0.1 |  |  | Cl=0 at alpha= | -5.5089 | deg
|  |  |  | @ Cl=0.1, Cd= | 0.0053954
|  |  |  | @ Cl=0.4, Cd= | 0.0047475
|  |  |  | @ Cl=0.6, Cd= | 0.0044075
alpha (deg) | Cl | Cd | Cm | Cl/Cd
-20 | -1.0379 | 0.03627 | -0.1735 | -28.6159
-19.5 | -1.0748 | 0.02992 | -0.1725 | -35.9225
-19 | -1.077 | 0.02688 | -0.1697 | -40.067
-18.5 | -1.074 | 0.02445 | -0.1662 | -43.9264
-18 | -1.0857 | 0.02149 | -0.1601 | -50.5212
-17.5 | -1.0705 | 0.01995 | -0.156 | -53.6591
-17 | -1.0613 | 0.01817 | -0.1506 | -58.4095
-16.5 | -1.0401 | 0.01695 | -0.1462 | -61.3628
-16 | -1.0153 | 0.0159 | -0.142 | -63.8553
-15.5 | -0.9877 | 0.015 | -0.1379 | -65.8467
-15 | -0.9593 | 0.01414 | -0.1337 | -67.843
-14.5 | -0.9251 | 0.01344 | -0.1304 | -68.8318
-14 | -0.8838 | 0.01271 | -0.1284 | -69.5358
-13.5 | -0.8388 | 0.0121 | -0.127 | -69.3223
-13 | -0.7927 | 0.01149 | -0.1258 | -68.9904
-12.5 | -0.7457 | 0.01085 | -0.1247 | -68.7281
-12 | -0.6975 | 0.01026 | -0.1238 | -67.9825
-11.5 | -0.648 | 0.00971 | -0.1231 | -66.7353
-11 | -0.598 | 0.00916 | -0.1225 | -65.2838
-10.5 | -0.5462 | 0.0087 | -0.1222 | -62.7816
-10 | -0.4946 | 0.00816 | -0.1218 | -60.6127
-9.5 | -0.4449 | 0.00746 | -0.1212 | -59.6381
-9 | -0.3898 | 0.0072 | -0.1215 | -54.1389
-8.5 | -0.3344 | 0.00695 | -0.1219 | -48.1151
-8 | -0.2795 | 0.00667 | -0.1221 | -41.904
-7.5 | -0.2242 | 0.00644 | -0.1225 | -34.8137
-7 | -0.1684 | 0.00625 | -0.1229 | -26.944
-6.5 | -0.1122 | 0.00607 | -0.1235 | -18.4843
-6 | -0.0553 | 0.00589 | -0.1242 | -9.3888
-5.5 | 0.001 | 0.00568 | -0.1247 | 0.17606
-5 | 0.0577 | 0.0055 | -0.1254 | 10.4909
-4.5 | 0.1143 | 0.00536 | -0.1261 | 21.3246
-4 | 0.1704 | 0.00522 | -0.1266 | 32.6437
-3.5 | 0.2268 | 0.00507 | -0.1273 | 44.7337
-3 | 0.2841 | 0.00493 | -0.1281 | 57.6268
-2.5 | 0.3413 | 0.00482 | -0.1289 | 70.8091
-2 | 0.398 | 0.00475 | -0.1296 | 83.7895
-1.5 | 0.4545 | 0.00468 | -0.1303 | 97.1154
-1 | 0.5107 | 0.00461 | -0.131 | 110.7809
-0.5 | 0.565 | 0.0045 | -0.1313 | 125.5556
0 | 0.618 | 0.00436 | -0.1313 | 141.7431
1 | 0.7202 | 0.00406 | -0.1307 | 177.3892
1.5 | 0.7681 | 0.0039 | -0.1297 | 196.9487
2 | 0.8071 | 0.0033 | -0.127 | 244.5758
2.5 | 0.8443 | 0.00359 | -0.1235 | 235.1811
3.5 | 0.8411 | 0.00503 | -0.1002 | 167.2167
4 | 0.8293 | 0.00638 | -0.0873 | 129.9843
4.5 | 0.8243 | 0.00784 | -0.0763 | 105.1403
5 | 0.833 | 0.00911 | -0.0683 | 91.438
5.5 | 0.8422 | 0.01054 | -0.0606 | 79.9051
6 | 0.8682 | 0.01154 | -0.0562 | 75.234
6.5 | 0.8952 | 0.01255 | -0.0521 | 71.3307
7 | 0.9246 | 0.01356 | -0.0485 | 68.1858
7.5 | 0.9537 | 0.01457 | -0.045 | 65.4564
8 | 0.9798 | 0.01578 | -0.0411 | 62.0913
8.5 | 1.0108 | 0.01679 | -0.038 | 60.2025
9 | 1.0408 | 0.01793 | -0.035 | 58.048
9.5 | 1.0731 | 0.01893 | -0.0323 | 56.6878
10 | 1.1109 | 0.01969 | -0.0306 | 56.4195
10.5 | 1.1431 | 0.02071 | -0.028 | 55.1956
11 | 1.2058 | 0.02194 | -0.0325 | 54.959
11.5 | 1.2691 | 0.02319 | -0.0371 | 54.7262
12 | 1.3291 | 0.02454 | -0.0412 | 54.1606
12.5 | 1.3826 | 0.02622 | -0.0443 | 52.7307
14 | 1.4798 | 0.03083 | -0.0395 | 47.9987
14.5 | 1.5082 | 0.0325 | -0.0374 | 46.4062
15 | 1.5345 | 0.03436 | -0.0352 | 44.6595
15.5 | 1.5604 | 0.03623 | -0.0331 | 43.0693
16 | 1.5861 | 0.0382 | -0.0311 | 41.5209
16.5 | 1.6097 | 0.04036 | -0.0291 | 39.8835
17 | 1.6302 | 0.04272 | -0.0268 | 38.1601
17.5 | 1.6513 | 0.04516 | -0.0248 | 36.5655
18 | 1.6704 | 0.04776 | -0.0228 | 34.9749
18.5 | 1.6897 | 0.05042 | -0.021 | 33.5125
19 | 1.7053 | 0.05338 | -0.0191 | 31.9464
19.5 | 1.7183 | 0.05664 | -0.0172 | 30.3372
20 | 1.7306 | 0.06 | -0.0155 | 28.8433

## 109. Re 10M Mach 0.25 (1)
BIGFOIL.COM POLAR EXPORT
NACA67-716 a=0.6
NACA67-716 a=0.6 |  |  |  | Cl Max: | 1.681 | at alpha= | 11 | deg
JavaFoil+Calcfoil stall+Eppler ext transition |  |  |  | L/D Max: | 152.983 | at alpha= | 1.5 | deg
Re: | 10000000 |  |  | Cd Min: | 0.00497 | at alpha= | 1 | deg
Mach: | 0.25 |  |  | Cl=0 at alpha= | -5.0081 | deg
|  |  |  | @ Cl=0.1, Cd= | 0.0062186
|  |  |  | @ Cl=0.4, Cd= | 0.0057164
|  |  |  | @ Cl=0.6, Cd= | 0.0051253
alpha (deg) | Cl | Cd | Cm | Cl/Cd
-17 | -0.178 | 0.13725 | -0.04 | -1.294
-16.5 | -0.236 | 0.13209 | -0.04 | -1.785
-16 | -0.283 | 0.12642 | -0.041 | -2.238
-15.5 | -0.324 | 0.11989 | -0.041 | -2.705
-15 | -0.361 | 0.11128 | -0.042 | -3.244
-14.5 | -0.393 | 0.10422 | -0.043 | -3.768
-14 | -0.42 | 0.098 | -0.044 | -4.282
-13.5 | -0.441 | 0.09127 | -0.045 | -4.832
-13 | -0.457 | 0.08535 | -0.047 | -5.356
-12.5 | -0.466 | 0.08086 | -0.047 | -5.768
-12 | -0.47 | 0.07569 | -0.049 | -6.207
-11.5 | -0.468 | 0.06976 | -0.051 | -6.702
-11 | -0.458 | 0.06582 | -0.052 | -6.959
-10.5 | -0.444 | 0.05956 | -0.056 | -7.458
-10 | -0.424 | 0.05442 | -0.06 | -7.797
-9.5 | -0.399 | 0.04951 | -0.063 | -8.062
-9 | -0.381 | 0.03429 | -0.076 | -11.12
-8.5 | -0.398 | 0.00842 | -0.099 | -47.254
-8 | -0.352 | 0.00795 | -0.101 | -44.273
-7.5 | -0.298 | 0.00771 | -0.103 | -38.618
-7 | -0.241 | 0.00697 | -0.104 | -34.582
-6.5 | -0.182 | 0.00675 | -0.105 | -27.029
-6 | -0.123 | 0.00683 | -0.106 | -17.935
-5.5 | -0.061 | 0.00664 | -0.107 | -9.237
-5 | 0.001 | 0.00646 | -0.109 | 0.129
-4.5 | 0.064 | 0.00635 | -0.11 | 10.046
-4 | 0.127 | 0.00612 | -0.111 | 20.8
-3.5 | 0.191 | 0.00602 | -0.113 | 31.799
-3 | 0.256 | 0.00594 | -0.114 | 43.012
-2.5 | 0.32 | 0.00583 | -0.115 | 54.922
-2 | 0.385 | 0.00573 | -0.116 | 67.119
-1.5 | 0.451 | 0.00567 | -0.118 | 79.425
-1 | 0.515 | 0.00569 | -0.119 | 90.522
-0.5 | 0.579 | 0.00521 | -0.12 | 111.123
0 | 0.636 | 0.00498 | -0.122 | 127.651
0.5 | 0.698 | 0.00501 | -0.123 | 139.331
1 | 0.76 | 0.00497 | -0.124 | 152.901
1.5 | 0.823 | 0.00538 | -0.125 | 152.983
2 | 0.884 | 0.00616 | -0.126 | 143.453
2.5 | 0.946 | 0.00662 | -0.127 | 142.838
3 | 1.008 | 0.00703 | -0.129 | 143.339
3.5 | 1.07 | 0.00789 | -0.13 | 135.589
4 | 1.123 | 0.00854 | -0.131 | 131.481
4.5 | 1.181 | 0.00917 | -0.132 | 128.782
5 | 1.239 | 0.00993 | -0.134 | 124.798
5.5 | 1.296 | 0.0109 | -0.135 | 118.824
6 | 1.351 | 0.01158 | -0.136 | 116.683
6.5 | 1.405 | 0.0131 | -0.137 | 107.217
7 | 1.455 | 0.01364 | -0.138 | 106.668
7.5 | 1.503 | 0.0142 | -0.14 | 105.826
8 | 1.547 | 0.01479 | -0.141 | 104.605
8.5 | 1.584 | 0.01541 | -0.142 | 102.847
9 | 1.617 | 0.01615 | -0.143 | 100.118
9.5 | 1.643 | 0.01717 | -0.144 | 95.705
10 | 1.663 | 0.01791 | -0.145 | 92.874
10.5 | 1.676 | 0.01887 | -0.147 | 88.817
11 | 1.681 | 0.01986 | -0.148 | 84.642
11.5 | 1.677 | 0.02081 | -0.149 | 80.6
12 | 1.665 | 0.02199 | -0.15 | 75.714
12.5 | 1.643 | 0.02314 | -0.151 | 71.029
13 | 1.612 | 0.02441 | -0.152 | 66.062
13.5 | 1.573 | 0.02564 | -0.153 | 61.326
14 | 1.523 | 0.02707 | -0.154 | 56.282
14.5 | 1.465 | 0.02899 | -0.155 | 50.536
15 | 1.393 | 0.03092 | -0.155 | 45.047
15.5 | 1.307 | 0.03299 | -0.156 | 39.635
16 | 1.216 | 0.03498 | -0.157 | 34.748

## 110. Re 10M Mach 0.25 (2)
BIGFOIL.COM POLAR EXPORT
NACA67-716 a=0.6
NACA67-716 a=0.6 |  |  |  | Cl Max: | 1.6995 | at alpha= | 20 | deg
XFOIL ncrit=9 |  |  |  | L/D Max: | 250.725 | at alpha= | 2 | deg
Re: | 10000000 |  |  | Cd Min: | 0.16727 | at alpha= | -20 | deg
Mach: | 0.25 |  |  | Cl=0 at alpha= | -5.5375 | deg
|  |  |  | @ Cl=0.1, Cd= | 0.0054877
|  |  |  | @ Cl=0.4, Cd= | 0.0048257
|  |  |  | @ Cl=0.6, Cd= | 0.0045197
alpha (deg) | Cl | Cd | Cm | Cl/Cd
-20 | -0.2497 | 0.16727 | -0.1113 | -1.4928
-19.5 | -0.2457 | 0.15823 | -0.1162 | -1.5528
-19 | -0.2314 | 0.15179 | -0.1204 | -1.5245
-18.5 | -0.2177 | 0.14532 | -0.1247 | -1.4981
-18 | -0.2067 | 0.13826 | -0.1291 | -1.495
-17 | -0.7151 | 0.04645 | -0.1813 | -15.395
-16.5 | -0.8056 | 0.03211 | -0.1891 | -25.0888
-16 | -0.8528 | 0.02656 | -0.1836 | -32.1084
-15.5 | -0.8773 | 0.02287 | -0.1762 | -38.3603
-15 | -0.8855 | 0.02013 | -0.1686 | -43.9891
-14.5 | -0.8853 | 0.01773 | -0.1606 | -49.9323
-14 | -0.8697 | 0.01609 | -0.1537 | -54.0522
-13.5 | -0.8486 | 0.01472 | -0.147 | -57.6495
-13 | -0.8108 | 0.0135 | -0.1431 | -60.0593
-12.5 | -0.7672 | 0.01248 | -0.1401 | -61.4744
-12 | -0.7195 | 0.01163 | -0.1377 | -61.8659
-11.5 | -0.6694 | 0.01087 | -0.1357 | -61.5823
-11 | -0.6184 | 0.0101 | -0.134 | -61.2277
-10.5 | -0.5652 | 0.00942 | -0.1326 | -60
-10 | -0.5107 | 0.00882 | -0.1316 | -57.9025
-9.5 | -0.4553 | 0.00828 | -0.1308 | -54.9879
-9 | -0.4036 | 0.00745 | -0.1296 | -54.1745
-8.5 | -0.3455 | 0.00717 | -0.1294 | -48.1869
-8 | -0.2876 | 0.0069 | -0.1293 | -41.6812
-7.5 | -0.2301 | 0.00663 | -0.1292 | -34.7059
-7 | -0.1721 | 0.00639 | -0.1293 | -26.9327
-6.5 | -0.1133 | 0.00617 | -0.1296 | -18.363
-6 | -0.0542 | 0.00597 | -0.13 | -9.0787
-5.5 | 0.0044 | 0.00577 | -0.1304 | 0.76256
-5 | 0.0628 | 0.00559 | -0.1308 | 11.2343
-4.5 | 0.121 | 0.00543 | -0.1313 | 22.2836
-4 | 0.1793 | 0.00531 | -0.1318 | 33.7665
-3.5 | 0.238 | 0.00513 | -0.1324 | 46.3938
-3 | 0.2966 | 0.00498 | -0.1331 | 59.5582
-2.5 | 0.3552 | 0.00488 | -0.1338 | 72.7869
-2 | 0.413 | 0.00481 | -0.1343 | 85.8628
-1.5 | 0.472 | 0.00472 | -0.1351 | 100
-1 | 0.5296 | 0.00466 | -0.1357 | 113.6481
-0.5 | 0.5856 | 0.00456 | -0.1359 | 128.4211
0 | 0.6392 | 0.00441 | -0.1357 | 144.9433
0.5 | 0.6924 | 0.00424 | -0.1355 | 163.3019
1 | 0.7428 | 0.00412 | -0.1346 | 180.2913
1.5 | 0.7908 | 0.00395 | -0.1333 | 200.2025
2 | 0.8299 | 0.00331 | -0.1302 | 250.7251
2.5 | 0.8611 | 0.00353 | -0.1249 | 243.9377
3 | 0.8573 | 0.00423 | -0.1123 | 202.6714
3.5 | 0.8553 | 0.00522 | -0.1006 | 163.8506
4 | 0.8446 | 0.00663 | -0.0877 | 127.3906
4.5 | 0.8395 | 0.00815 | -0.0764 | 103.0061
5 | 0.8489 | 0.00952 | -0.0683 | 89.1702
5.5 | 0.8487 | 0.01129 | -0.0588 | 75.1727
6 | 0.869 | 0.01258 | -0.0531 | 69.0779
6.5 | 0.8981 | 0.0136 | -0.0491 | 66.0368
7 | 0.9259 | 0.0148 | -0.045 | 62.5608
7.5 | 0.9558 | 0.01587 | -0.0412 | 60.2268
8 | 0.9823 | 0.01721 | -0.0372 | 57.0773
8.5 | 1.0136 | 0.01833 | -0.0338 | 55.2973
9 | 1.0446 | 0.01957 | -0.0307 | 53.3776
9.5 | 1.0768 | 0.02072 | -0.0276 | 51.9691
10 | 1.1151 | 0.02162 | -0.0255 | 51.5772
10.5 | 1.1513 | 0.02274 | -0.0233 | 50.6288
11 | 1.2155 | 0.02417 | -0.0276 | 50.2896
11.5 | 1.2793 | 0.02568 | -0.0317 | 49.817
12 | 1.3395 | 0.0274 | -0.0354 | 48.8869
12.5 | 1.3939 | 0.02925 | -0.0379 | 47.6547
14 | 1.4905 | 0.03473 | -0.0316 | 42.9168
14.5 | 1.5164 | 0.03689 | -0.0288 | 41.106
15 | 1.543 | 0.03906 | -0.0263 | 39.5033
15.5 | 1.57 | 0.04125 | -0.0239 | 38.0606
16 | 1.5912 | 0.0439 | -0.0211 | 36.246
16.5 | 1.6129 | 0.04657 | -0.0185 | 34.6339
17 | 1.6339 | 0.04938 | -0.016 | 33.0883
17.5 | 1.6531 | 0.05244 | -0.0136 | 31.5236
18 | 1.6689 | 0.05577 | -0.0112 | 29.9247
18.5 | 1.6815 | 0.05947 | -0.0088 | 28.2748
19 | 1.6928 | 0.06337 | -0.0066 | 26.713
19.5 | 1.694 | 0.06817 | -0.0042 | 24.8496
20 | 1.6995 | 0.07271 | -0.0022 | 23.3737

## 111. Re 10M Mach 0.50 (1)
BIGFOIL.COM POLAR EXPORT
NACA67-716 a=0.6
NACA67-716 a=0.6 |  |  |  | Cl Max: | 1.636 | at alpha= | 8 | deg
JavaFoil+Calcfoil stall+Eppler ext transition |  |  |  | L/D Max: | 158.159 | at alpha= | 1 | deg
Re: | 10000000 |  |  | Cd Min: | 0.00534 | at alpha= | 0.5 | deg
Mach: | 0.5 |  |  | Cl=0 at alpha= | -5.0075 | deg
|  |  |  | @ Cl=0.1, Cd= | 0.0068601
|  |  |  | @ Cl=0.4, Cd= | 0.0062024
|  |  |  | @ Cl=0.6, Cd= | 0.0059114
alpha (deg) | Cl | Cd | Cm | Cl/Cd
-20 | -0.849 | 0.14809 | -0.047 | -5.732
-19.5 | -0.822 | 0.15065 | -0.048 | -5.457
-19 | -0.795 | 0.14156 | -0.049 | -5.618
-18.5 | -0.765 | 0.16023 | -0.048 | -4.773
-18 | -0.737 | 0.13262 | -0.048 | -5.555
-17.5 | -0.708 | 0.12589 | -0.048 | -5.624
-17 | -0.68 | 0.11895 | -0.049 | -5.717
-16.5 | -0.652 | 0.11198 | -0.05 | -5.823
-16 | -0.625 | 0.10412 | -0.052 | -6.002
-15.5 | -0.596 | 0.11038 | -0.051 | -5.396
-15 | -0.567 | 0.10413 | -0.051 | -5.446
-14.5 | -0.539 | 0.09722 | -0.052 | -5.545
-14 | -0.511 | 0.09175 | -0.053 | -5.57
-13.5 | -0.483 | 0.08502 | -0.054 | -5.682
-13 | -0.455 | 0.07998 | -0.055 | -5.69
-12.5 | -0.427 | 0.07425 | -0.057 | -5.757
-12 | -0.397 | 0.08444 | -0.052 | -4.696
-11.5 | -0.368 | 0.07671 | -0.053 | -4.802
-11 | -0.34 | 0.06973 | -0.055 | -4.881
-10.5 | -0.312 | 0.06393 | -0.057 | -4.887
-10 | -0.284 | 0.05898 | -0.059 | -4.823
-9.5 | -0.255 | 0.06522 | -0.053 | -3.903
-9 | -0.227 | 0.05775 | -0.056 | -3.925
-8.5 | -0.198 | 0.05702 | -0.056 | -3.476
-8 | -0.17 | 0.05158 | -0.058 | -3.296
-7.5 | -0.221 | 0.04993 | -0.057 | -4.431
-7 | -0.195 | 0.04375 | -0.064 | -4.463
-6.5 | -0.189 | 0.00778 | -0.116 | -24.291
-6 | -0.13 | 0.00647 | -0.118 | -20.12
-5.5 | -0.066 | 0.00624 | -0.119 | -10.615
-5 | 0.001 | 0.00645 | -0.121 | 0.141
-4.5 | 0.07 | 0.00697 | -0.122 | 10.09
-4 | 0.141 | 0.00671 | -0.124 | 21.016
-3.5 | 0.213 | 0.00647 | -0.125 | 32.889
-3 | 0.285 | 0.00632 | -0.127 | 45.04
-2.5 | 0.357 | 0.00628 | -0.128 | 56.867
-2 | 0.429 | 0.00615 | -0.13 | 69.871
-1.5 | 0.504 | 0.00604 | -0.131 | 83.429
-1 | 0.576 | 0.00605 | -0.132 | 95.113
-0.5 | 0.647 | 0.00564 | -0.134 | 114.686
0 | 0.708 | 0.00559 | -0.135 | 126.669
0.5 | 0.778 | 0.00534 | -0.137 | 145.702
1 | 0.847 | 0.00535 | -0.138 | 158.159
1.5 | 0.916 | 0.00608 | -0.139 | 150.544
2 | 0.985 | 0.00702 | -0.141 | 140.213
2.5 | 1.054 | 0.00769 | -0.142 | 136.945
3 | 1.123 | 0.00822 | -0.143 | 136.57
3.5 | 1.191 | 0.00941 | -0.145 | 126.543
4 | 1.246 | 0.01032 | -0.146 | 120.794
4.5 | 1.31 | 0.01121 | -0.147 | 116.822
5 | 1.372 | 0.01246 | -0.149 | 110.094
5.5 | 1.432 | 0.01361 | -0.15 | 105.159
6 | 1.489 | 0.01549 | -0.151 | 96.11
6.5 | 1.541 | 0.01638 | -0.153 | 94.078
7 | 1.584 | 0.01755 | -0.154 | 90.235
7.5 | 1.618 | 0.01818 | -0.155 | 88.956
8 | 1.636 | 0.01934 | -0.157 | 84.589
8.5 | 1.617 | 0.02108 | -0.158 | 76.739
9 | 1.537 | 0.02265 | -0.159 | 67.853
9.5 | 0.971 | 0.0256 | -0.16 | 37.941
10 | 1.003 | 0.02677 | -0.161 | 37.452
10.5 | 1.034 | 0.02753 | -0.163 | 37.577
11 | 1.059 | 0.03116 | -0.163 | 33.975
11.5 | 1.097 | 0.02983 | -0.165 | 36.762
12 | 1.126 | 0.03268 | -0.166 | 34.451
12.5 | 1.154 | 0.03581 | -0.166 | 32.217
13 | 1.187 | 0.03441 | -0.168 | 34.505

## 112. Re 10M Mach 0.50 (2)
BIGFOIL.COM POLAR EXPORT
NACA67-716 a=0.6
NACA67-716 a=0.6 |  |  |  | Cl Max: | 1.5165 | at alpha= | 14.5 | deg
XFOIL ncrit=9 |  |  |  | L/D Max: | 203.311 | at alpha= | 2.5 | deg
Re: | 10000000 |  |  | Cd Min: | 0.16872 | at alpha= | 19.5 | deg
Mach: | 0.5 |  |  | Cl=0 at alpha= | -5.6575 | deg
|  |  |  | @ Cl=0.1, Cd= | 0.0060141
|  |  |  | @ Cl=0.4, Cd= | 0.0051916
|  |  |  | @ Cl=0.6, Cd= | 0.00495
alpha (deg) | Cl | Cd | Cm | Cl/Cd
-8.5 | -0.3505 | 0.01231 | -0.1751 | -28.4728
-8 | -0.3119 | 0.00952 | -0.1687 | -32.7626
-7.5 | -0.2531 | 0.00796 | -0.1646 | -31.7965
-7 | -0.1839 | 0.00737 | -0.1622 | -24.9525
-6.5 | -0.1142 | 0.00699 | -0.1604 | -16.3376
-6 | -0.0459 | 0.00665 | -0.159 | -6.9023
-5.5 | 0.0211 | 0.00634 | -0.1577 | 3.3281
-5 | 0.0891 | 0.00606 | -0.157 | 14.703
-4.5 | 0.1556 | 0.00578 | -0.1564 | 26.9204
-4 | 0.2217 | 0.00559 | -0.156 | 39.6601
-3.5 | 0.2866 | 0.00546 | -0.1556 | 52.4908
-3 | 0.3519 | 0.00531 | -0.1555 | 66.2712
-2.5 | 0.4169 | 0.00515 | -0.1555 | 80.9515
-2 | 0.4809 | 0.00507 | -0.1555 | 94.8521
-1.5 | 0.5425 | 0.00503 | -0.155 | 107.8529
-1 | 0.6072 | 0.00494 | -0.1553 | 122.915
-0.5 | 0.6686 | 0.00487 | -0.1549 | 137.2895
0 | 0.7208 | 0.00478 | -0.1526 | 150.795
0.5 | 0.7715 | 0.00462 | -0.15 | 166.9913
1 | 0.7955 | 0.00456 | -0.1415 | 174.4518
1.5 | 0.8341 | 0.00458 | -0.1365 | 182.1179
2 | 0.869 | 0.00445 | -0.1308 | 195.2809
2.5 | 0.8966 | 0.00441 | -0.1236 | 203.3107
3 | 0.9362 | 0.00486 | -0.1187 | 192.6337
3.5 | 0.9447 | 0.00595 | -0.1078 | 158.7731
4 | 0.9125 | 0.00812 | -0.0897 | 112.3768
4.5 | 0.9086 | 0.00993 | -0.0776 | 91.5005
5 | 0.8926 | 0.01232 | -0.064 | 72.4513
5.5 | 0.8985 | 0.01426 | -0.0545 | 63.0084
6 | 0.9027 | 0.01645 | -0.0453 | 54.8754
6.5 | 0.9224 | 0.01822 | -0.0387 | 50.6257
7.5 | 0.9744 | 0.02175 | -0.0279 | 44.8
8 | 1.0042 | 0.02348 | -0.0232 | 42.7683
8.5 | 1.0321 | 0.02545 | -0.0184 | 40.554
9 | 1.0645 | 0.02724 | -0.0142 | 39.0786
9.5 | 1.1001 | 0.02907 | -0.0105 | 37.8431
10 | 1.1425 | 0.03055 | -0.0074 | 37.3977
10.5 | 1.1819 | 0.03223 | -0.0038 | 36.6708
12 | 1.3611 | 0.03981 | -0.0072 | 34.1899
12.5 | 1.4175 | 0.04312 | -0.0082 | 32.8734
13 | 1.4688 | 0.04676 | -0.0084 | 31.4115
14.5 | 1.5165 | 0.0596 | 0.0069 | 25.4446
15 | 1.4929 | 0.06701 | 0.0124 | 22.2788
15.5 | 1.4546 | 0.0757 | 0.0169 | 19.2153
16 | 1.4126 | 0.08483 | 0.0204 | 16.6521
16.5 | 1.3741 | 0.09366 | 0.0231 | 14.6712
17 | 1.3338 | 0.10475 | 0.0216 | 12.7332
17.5 | 1.2995 | 0.11679 | 0.0173 | 11.1268
18 | 1.2652 | 0.12964 | 0.0109 | 9.7593
18.5 | 1.2323 | 0.14312 | 0.0031 | 8.6103
19 | 1.2055 | 0.1563 | -0.0051 | 7.7127
19.5 | 1.1856 | 0.16872 | -0.0131 | 7.027

## 113. Re 12M Mach 0.00 (1)
BIGFOIL.COM POLAR EXPORT
NACA67-716 a=0.6
NACA67-716 a=0.6 |  |  |  | Cl Max: | 1.724 | at alpha= | 12.5 | deg
JavaFoil+Calcfoil stall+Eppler ext transition |  |  |  | L/D Max: | 139.006 | at alpha= | 2 | deg
Re: | 12000000 |  |  | Cd Min: | 0.0054 | at alpha= | -0.5 | deg
Mach: | 0 |  |  | Cl=0 at alpha= | -5.0082 | deg
|  |  |  | @ Cl=0.1, Cd= | 0.0059503
|  |  |  | @ Cl=0.4, Cd= | 0.0055657
|  |  |  | @ Cl=0.6, Cd= | 0.0056624
alpha (deg) | Cl | Cd | Cm | Cl/Cd
-20 | -0.479 | 0.16314 | -0.036 | -2.936
-19.5 | -0.493 | 0.1548 | -0.037 | -3.185
-19 | -0.507 | 0.14683 | -0.038 | -3.45
-18.5 | -0.519 | 0.13946 | -0.039 | -3.725
-18 | -0.532 | 0.13372 | -0.04 | -3.977
-17.5 | -0.542 | 0.12879 | -0.04 | -4.211
-17 | -0.553 | 0.12057 | -0.042 | -4.587
-16.5 | -0.562 | 0.11495 | -0.042 | -4.888
-16 | -0.568 | 0.11131 | -0.043 | -5.105
-15.5 | -0.573 | 0.10545 | -0.043 | -5.436
-15 | -0.576 | 0.09988 | -0.044 | -5.766
-14.5 | -0.576 | 0.09431 | -0.045 | -6.11
-14 | -0.574 | 0.08861 | -0.047 | -6.479
-13.5 | -0.569 | 0.08212 | -0.049 | -6.935
-13 | -0.561 | 0.07723 | -0.05 | -7.266
-12.5 | -0.549 | 0.07249 | -0.051 | -7.579
-12 | -0.536 | 0.06619 | -0.055 | -8.095
-11.5 | -0.517 | 0.06212 | -0.056 | -8.32
-11 | -0.502 | 0.05141 | -0.063 | -9.759
-10.5 | -0.552 | 0.01099 | -0.089 | -50.244
-10 | -0.522 | 0.00954 | -0.091 | -54.72
-9.5 | -0.487 | 0.00841 | -0.094 | -57.957
-9 | -0.444 | 0.00803 | -0.095 | -55.276
-8.5 | -0.398 | 0.00754 | -0.097 | -52.804
-8 | -0.347 | 0.00728 | -0.098 | -47.663
-7.5 | -0.292 | 0.00714 | -0.099 | -40.961
-7 | -0.236 | 0.00698 | -0.101 | -33.817
-6.5 | -0.178 | 0.00672 | -0.102 | -26.514
-6 | -0.119 | 0.00658 | -0.103 | -18.142
-5.5 | -0.06 | 0.00592 | -0.104 | -10.077
-5 | 0.001 | 0.00581 | -0.106 | 0.139
-4.5 | 0.062 | 0.00603 | -0.107 | 10.272
-4 | 0.124 | 0.0059 | -0.108 | 20.954
-3.5 | 0.186 | 0.00574 | -0.109 | 32.316
-3 | 0.248 | 0.00569 | -0.11 | 43.506
-2.5 | 0.31 | 0.00562 | -0.112 | 55.156
-2 | 0.373 | 0.00557 | -0.113 | 66.942
-1.5 | 0.436 | 0.00556 | -0.114 | 78.453
-1 | 0.499 | 0.0055 | -0.115 | 90.624
-0.5 | 0.561 | 0.0054 | -0.117 | 103.827
0 | 0.616 | 0.00577 | -0.118 | 106.732
0.5 | 0.676 | 0.00579 | -0.119 | 116.746
1 | 0.737 | 0.00599 | -0.12 | 123.081
1.5 | 0.797 | 0.00627 | -0.121 | 127.151
2 | 0.857 | 0.00617 | -0.122 | 139.006
2.5 | 0.917 | 0.0066 | -0.124 | 138.909
3 | 0.977 | 0.00724 | -0.125 | 134.936
3.5 | 1.037 | 0.00774 | -0.126 | 134.058
4 | 1.089 | 0.00824 | -0.127 | 132.168
4.5 | 1.147 | 0.00882 | -0.128 | 129.93
5 | 1.203 | 0.00951 | -0.13 | 126.46
5.5 | 1.259 | 0.01023 | -0.131 | 123.016
6 | 1.313 | 0.01121 | -0.132 | 117.143
6.5 | 1.366 | 0.01199 | -0.133 | 113.916
7 | 1.417 | 0.01246 | -0.134 | 113.701
7.5 | 1.465 | 0.01293 | -0.135 | 113.273
8 | 1.511 | 0.01344 | -0.137 | 112.443
8.5 | 1.552 | 0.01399 | -0.138 | 110.957
9 | 1.589 | 0.01455 | -0.139 | 109.189
9.5 | 1.622 | 0.01537 | -0.14 | 105.546
10 | 1.651 | 0.01608 | -0.141 | 102.704
10.5 | 1.676 | 0.01673 | -0.142 | 100.14
11 | 1.695 | 0.0175 | -0.143 | 96.875
11.5 | 1.71 | 0.01839 | -0.144 | 92.972
12 | 1.719 | 0.01922 | -0.145 | 89.437
12.5 | 1.724 | 0.02004 | -0.146 | 86.005
13 | 1.723 | 0.02096 | -0.147 | 82.206
13.5 | 1.717 | 0.02192 | -0.148 | 78.314
14 | 1.706 | 0.02298 | -0.149 | 74.256
14.5 | 1.69 | 0.02407 | -0.15 | 70.226
15 | 1.667 | 0.02519 | -0.151 | 66.157
15.5 | 1.636 | 0.02638 | -0.152 | 62.012
16 | 1.601 | 0.02793 | -0.153 | 57.337
16.5 | 1.563 | 0.02916 | -0.154 | 53.606
17 | 1.521 | 0.03076 | -0.155 | 49.461
17.5 | 1.477 | 0.03268 | -0.155 | 45.2

## 114. Re 12M Mach 0.00 (2)
BIGFOIL.COM POLAR EXPORT
NACA67-716 a=0.6
NACA67-716 a=0.6 |  |  |  | Cl Max: | 1.7543 | at alpha= | 20 | deg
XFOIL ncrit=9 |  |  |  | L/D Max: | 220.522 | at alpha= | 2 | deg
Re: | 12000000 |  |  | Cd Min: | 0.05651 | at alpha= | 20 | deg
Mach: | 0 |  |  | Cl=0 at alpha= | -5.4911 | deg
|  |  |  | @ Cl=0.1, Cd= | 0.0052082
|  |  |  | @ Cl=0.4, Cd= | 0.0045942
|  |  |  | @ Cl=0.6, Cd= | 0.0043251
alpha (deg) | Cl | Cd | Cm | Cl/Cd
-20 | -1.1409 | 0.02758 | -0.167 | -41.3669
-19.5 | -1.149 | 0.02449 | -0.1631 | -46.9171
-19 | -1.1368 | 0.02273 | -0.1599 | -50.0132
-18.5 | -1.1226 | 0.02115 | -0.1563 | -53.078
-18 | -1.1226 | 0.01896 | -0.1505 | -59.2089
-17.5 | -1.1008 | 0.01785 | -0.1468 | -61.6695
-17 | -1.0881 | 0.01629 | -0.1415 | -66.7956
-16.5 | -1.0623 | 0.01536 | -0.1377 | -69.1602
-16 | -1.0345 | 0.0145 | -0.134 | -71.3448
-15.5 | -1.0046 | 0.01376 | -0.1302 | -73.0087
-15 | -0.9725 | 0.01311 | -0.1268 | -74.18
-14.5 | -0.931 | 0.01247 | -0.1251 | -74.6592
-14 | -0.8877 | 0.01185 | -0.1237 | -74.9114
-13.5 | -0.8418 | 0.01132 | -0.1227 | -74.364
-13 | -0.7948 | 0.01079 | -0.1219 | -73.6608
-12.5 | -0.7468 | 0.01029 | -0.1212 | -72.5753
-12 | -0.698 | 0.00978 | -0.1206 | -71.3701
-11.5 | -0.6482 | 0.00929 | -0.1202 | -69.774
-11 | -0.5978 | 0.00877 | -0.1199 | -68.1642
-10.5 | -0.5462 | 0.00832 | -0.1198 | -65.649
-10 | -0.4941 | 0.00787 | -0.1197 | -62.7827
-9.5 | -0.4454 | 0.00713 | -0.1191 | -62.4684
-9 | -0.3908 | 0.00688 | -0.1195 | -56.8023
-8.5 | -0.3357 | 0.00667 | -0.1199 | -50.3298
-8 | -0.2809 | 0.00644 | -0.1203 | -43.618
-7.5 | -0.226 | 0.00621 | -0.1207 | -36.3929
-7 | -0.1702 | 0.006 | -0.1213 | -28.3667
-5.5 | -0.001 | 0.00548 | -0.1234 | -0.18248
-5 | 0.0552 | 0.00532 | -0.1241 | 10.3759
-4.5 | 0.1113 | 0.00518 | -0.1248 | 21.4865
-4 | 0.1679 | 0.00504 | -0.1255 | 33.3135
-3.5 | 0.2246 | 0.00488 | -0.1263 | 46.0246
-3 | 0.2814 | 0.00475 | -0.1271 | 59.2421
-2.5 | 0.3379 | 0.00468 | -0.1279 | 72.2009
-2 | 0.3946 | 0.0046 | -0.1287 | 85.7826
-1.5 | 0.4509 | 0.00454 | -0.1294 | 99.3172
-1 | 0.5069 | 0.0045 | -0.1301 | 112.6444
-0.5 | 0.5611 | 0.00442 | -0.1304 | 126.9457
0 | 0.6144 | 0.00429 | -0.1306 | 143.2168
1 | 0.7169 | 0.0041 | -0.1301 | 174.8537
1.5 | 0.7658 | 0.004 | -0.1294 | 191.45
2 | 0.8027 | 0.00364 | -0.1263 | 220.522
2.5 | 0.8008 | 0.00393 | -0.1144 | 203.7659
3 | 0.7935 | 0.0048 | -0.1017 | 165.3125
3.5 | 0.8128 | 0.00545 | -0.0949 | 149.1376
4 | 0.8017 | 0.00685 | -0.0824 | 117.0365
4.5 | 0.8066 | 0.00809 | -0.0734 | 99.7033
5 | 0.8174 | 0.00936 | -0.0659 | 87.3291
5.5 | 0.8373 | 0.01044 | -0.0603 | 80.2011
6 | 0.8665 | 0.01134 | -0.0565 | 76.4109
6.5 | 0.895 | 0.01228 | -0.0527 | 72.8827
7 | 0.9257 | 0.01319 | -0.0494 | 70.182
7.5 | 0.957 | 0.01414 | -0.0463 | 67.6803
8 | 0.9836 | 0.01526 | -0.0424 | 64.4561
8.5 | 1.0137 | 0.01634 | -0.0394 | 62.0379
9 | 1.0497 | 0.01714 | -0.0372 | 61.2427
9.5 | 1.0819 | 0.01819 | -0.0347 | 59.4777
10 | 1.1187 | 0.01897 | -0.0329 | 58.9721
10.5 | 1.1557 | 0.01974 | -0.0311 | 58.5461
11 | 1.1914 | 0.02077 | -0.0295 | 57.3616
11.5 | 1.2544 | 0.02204 | -0.0343 | 56.9147
12 | 1.3169 | 0.02327 | -0.0389 | 56.5922
12.5 | 1.3752 | 0.02465 | -0.0428 | 55.789
13 | 1.4268 | 0.02637 | -0.0458 | 54.1069
14 | 1.4926 | 0.02934 | -0.043 | 50.8725
14.5 | 1.5208 | 0.03099 | -0.041 | 49.0739
15 | 1.5493 | 0.03259 | -0.039 | 47.5391
15.5 | 1.5746 | 0.03447 | -0.0369 | 45.6803
16 | 1.6028 | 0.03613 | -0.0352 | 44.362
16.5 | 1.6247 | 0.03833 | -0.033 | 42.3872
17 | 1.6462 | 0.04057 | -0.0309 | 40.5768
17.5 | 1.67 | 0.04266 | -0.0292 | 39.1467
18 | 1.6898 | 0.04511 | -0.0273 | 37.4595
18.5 | 1.7116 | 0.04742 | -0.0256 | 36.0945
19 | 1.7283 | 0.05023 | -0.0238 | 34.4077
19.5 | 1.7411 | 0.05336 | -0.0218 | 32.6293
20 | 1.7543 | 0.05651 | -0.02 | 31.0441

## 115. Re 12M Mach 0.10 (1)
BIGFOIL.COM POLAR EXPORT
NACA67-716 a=0.6
NACA67-716 a=0.6 |  |  |  | Cl Max: | 1.716 | at alpha= | 12.5 | deg
JavaFoil+Calcfoil stall+Eppler ext transition |  |  |  | L/D Max: | 138.701 | at alpha= | 2 | deg
Re: | 12000000 |  |  | Cd Min: | 0.00543 | at alpha= | -0.5 | deg
Mach: | 0.1 |  |  | Cl=0 at alpha= | -5.0082 | deg
|  |  |  | @ Cl=0.1, Cd= | 0.0059142
|  |  |  | @ Cl=0.4, Cd= | 0.0055766
|  |  |  | @ Cl=0.6, Cd= | 0.0056414
alpha (deg) | Cl | Cd | Cm | Cl/Cd
-19.5 | -0.445 | 0.15744 | -0.037 | -2.827
-19 | -0.461 | 0.14935 | -0.038 | -3.088
-18.5 | -0.477 | 0.14234 | -0.039 | -3.349
-18 | -0.492 | 0.13615 | -0.04 | -3.612
-17.5 | -0.506 | 0.12951 | -0.041 | -3.908
-17 | -0.519 | 0.12209 | -0.041 | -4.252
-16.5 | -0.531 | 0.11612 | -0.042 | -4.572
-16 | -0.541 | 0.11025 | -0.043 | -4.908
-15.5 | -0.549 | 0.10664 | -0.043 | -5.144
-15 | -0.554 | 0.10141 | -0.044 | -5.468
-14.5 | -0.558 | 0.09566 | -0.045 | -5.83
-14 | -0.558 | 0.08992 | -0.046 | -6.207
-13.5 | -0.556 | 0.08374 | -0.048 | -6.641
-13 | -0.55 | 0.07827 | -0.05 | -7.029
-12.5 | -0.541 | 0.07334 | -0.051 | -7.374
-12 | -0.527 | 0.06954 | -0.052 | -7.576
-11.5 | -0.511 | 0.06355 | -0.055 | -8.041
-11 | -0.495 | 0.05496 | -0.061 | -9.001
-10.5 | -0.482 | 0.0413 | -0.07 | -11.673
-10 | -0.514 | 0.01089 | -0.09 | -47.221
-9.5 | -0.486 | 0.00856 | -0.094 | -56.82
-9 | -0.444 | 0.00816 | -0.095 | -54.423
-8.5 | -0.398 | 0.00683 | -0.097 | -58.277
-8 | -0.348 | 0.00735 | -0.099 | -47.339
-7.5 | -0.293 | 0.00722 | -0.1 | -40.607
-7 | -0.237 | 0.00697 | -0.101 | -33.972
-6.5 | -0.179 | 0.0068 | -0.103 | -26.312
-6 | -0.12 | 0.00636 | -0.104 | -18.868
-5.5 | -0.06 | 0.00598 | -0.105 | -10.029
-5 | 0.001 | 0.00578 | -0.106 | 0.14
-4.5 | 0.062 | 0.006 | -0.107 | 10.367
-4 | 0.124 | 0.00586 | -0.109 | 21.183
-3.5 | 0.186 | 0.00581 | -0.11 | 32.111
-3 | 0.249 | 0.00568 | -0.111 | 43.843
-2.5 | 0.312 | 0.00559 | -0.112 | 55.722
-2 | 0.375 | 0.0056 | -0.113 | 66.834
-1.5 | 0.439 | 0.00554 | -0.115 | 79.198
-1 | 0.501 | 0.00555 | -0.116 | 90.273
-0.5 | 0.563 | 0.00543 | -0.117 | 103.806
0 | 0.619 | 0.00575 | -0.118 | 107.603
0.5 | 0.68 | 0.00584 | -0.119 | 116.29
1 | 0.74 | 0.00599 | -0.121 | 123.672
1.5 | 0.801 | 0.00629 | -0.122 | 127.389
2 | 0.861 | 0.00621 | -0.123 | 138.701
2.5 | 0.922 | 0.00665 | -0.124 | 138.625
3 | 0.982 | 0.00728 | -0.125 | 134.846
3.5 | 1.042 | 0.00779 | -0.127 | 133.834
4 | 1.095 | 0.00831 | -0.128 | 131.754
4.5 | 1.152 | 0.0089 | -0.129 | 129.485
5 | 1.209 | 0.00959 | -0.13 | 126.05
5.5 | 1.264 | 0.01032 | -0.131 | 122.517
6 | 1.319 | 0.01132 | -0.133 | 116.503
6.5 | 1.372 | 0.01209 | -0.134 | 113.504
7 | 1.423 | 0.01257 | -0.135 | 113.226
7.5 | 1.471 | 0.01307 | -0.136 | 112.594
8 | 1.517 | 0.01359 | -0.137 | 111.646
8.5 | 1.557 | 0.01413 | -0.138 | 110.21
9 | 1.594 | 0.01473 | -0.14 | 108.227
9.5 | 1.626 | 0.01555 | -0.141 | 104.617
10 | 1.654 | 0.01624 | -0.142 | 101.837
10.5 | 1.677 | 0.01702 | -0.143 | 98.554
11 | 1.695 | 0.01774 | -0.144 | 95.545
11.5 | 1.708 | 0.01866 | -0.145 | 91.494
12 | 1.714 | 0.0195 | -0.146 | 87.931
12.5 | 1.716 | 0.02037 | -0.147 | 84.236
13 | 1.712 | 0.02128 | -0.148 | 80.46
13.5 | 1.702 | 0.02231 | -0.149 | 76.293
14 | 1.687 | 0.02342 | -0.15 | 72.043
14.5 | 1.667 | 0.02475 | -0.151 | 67.375
15 | 1.638 | 0.02573 | -0.152 | 63.679
15.5 | 1.602 | 0.02715 | -0.153 | 59.023
16 | 1.562 | 0.02871 | -0.154 | 54.399
16.5 | 1.518 | 0.02998 | -0.155 | 50.634
17 | 1.47 | 0.03169 | -0.155 | 46.387
17.5 | 1.42 | 0.03362 | -0.156 | 42.24

## 116. Re 12M Mach 0.10 (2)
BIGFOIL.COM POLAR EXPORT
NACA67-716 a=0.6
NACA67-716 a=0.6 |  |  |  | Cl Max: | 1.7511 | at alpha= | 20 | deg
XFOIL ncrit=9 |  |  |  | L/D Max: | 224.444 | at alpha= | 2 | deg
Re: | 12000000 |  |  | Cd Min: | 0.05857 | at alpha= | 20 | deg
Mach: | 0.1 |  |  | Cl=0 at alpha= | -5.4965 | deg
|  |  |  | @ Cl=0.1, Cd= | 0.005231
|  |  |  | @ Cl=0.4, Cd= | 0.0045977
|  |  |  | @ Cl=0.6, Cd= | 0.0043446
alpha (deg) | Cl | Cd | Cm | Cl/Cd
-20 | -1.0688 | 0.03358 | -0.1741 | -31.8285
-19.5 | -1.0974 | 0.02838 | -0.1717 | -38.6681
-19 | -1.0959 | 0.02572 | -0.1687 | -42.6089
-18.5 | -1.0908 | 0.02351 | -0.1649 | -46.3973
-18 | -1.1 | 0.02074 | -0.1588 | -53.0376
-17.5 | -1.0836 | 0.01931 | -0.1545 | -56.116
-17 | -1.0763 | 0.01747 | -0.1487 | -61.6085
-16.5 | -1.0542 | 0.01633 | -0.1443 | -64.556
-16 | -1.0316 | 0.01519 | -0.1397 | -67.9131
-15.5 | -1.0032 | 0.01431 | -0.1356 | -70.1048
-15 | -0.9734 | 0.01359 | -0.1314 | -71.6262
-14.5 | -0.9356 | 0.01285 | -0.1287 | -72.8093
-14 | -0.8929 | 0.01217 | -0.127 | -73.3689
-13.5 | -0.8472 | 0.01159 | -0.1256 | -73.0975
-13 | -0.8002 | 0.01102 | -0.1245 | -72.6134
-12.5 | -0.752 | 0.01048 | -0.1236 | -71.7557
-12 | -0.7026 | 0.00997 | -0.1229 | -70.4714
-11.5 | -0.6526 | 0.00945 | -0.1223 | -69.0582
-11 | -0.6016 | 0.00892 | -0.1218 | -67.4439
-10.5 | -0.5496 | 0.00844 | -0.1216 | -65.1185
-10 | -0.4968 | 0.00801 | -0.1215 | -62.0225
-9.5 | -0.4484 | 0.00718 | -0.1206 | -62.4513
-9 | -0.3933 | 0.00692 | -0.1209 | -56.8353
-8.5 | -0.3378 | 0.0067 | -0.1212 | -50.4179
-8 | -0.2824 | 0.00648 | -0.1216 | -43.5802
-7.5 | -0.2271 | 0.00625 | -0.1219 | -36.336
-7 | -0.1709 | 0.00602 | -0.1224 | -28.3887
-6.5 | -0.1142 | 0.00583 | -0.1231 | -19.5883
-5.5 | -0.0004 | 0.00549 | -0.1244 | -0.07286
-5 | 0.0561 | 0.00534 | -0.1251 | 10.5056
-4.5 | 0.1125 | 0.0052 | -0.1257 | 21.6346
-4 | 0.1696 | 0.00505 | -0.1265 | 33.5842
-3.5 | 0.2266 | 0.00489 | -0.1272 | 46.3395
-3 | 0.2836 | 0.00476 | -0.128 | 59.5798
-2.5 | 0.3404 | 0.00469 | -0.1287 | 72.58
-2 | 0.3974 | 0.0046 | -0.1295 | 86.3913
-1.5 | 0.4541 | 0.00455 | -0.1303 | 99.8022
-1 | 0.5103 | 0.0045 | -0.1309 | 113.4
-0.5 | 0.5648 | 0.00443 | -0.1312 | 127.4944
0 | 0.6184 | 0.0043 | -0.1314 | 143.814
0.5 | 0.6701 | 0.00418 | -0.1312 | 160.311
1 | 0.7212 | 0.00411 | -0.1308 | 175.4745
1.5 | 0.7703 | 0.004 | -0.1301 | 192.575
2 | 0.808 | 0.0036 | -0.1271 | 224.4444
2.5 | 0.8036 | 0.00393 | -0.1146 | 204.4784
3 | 0.7963 | 0.00482 | -0.1019 | 165.2075
3.5 | 0.8149 | 0.00549 | -0.0949 | 148.4335
4 | 0.804 | 0.0069 | -0.0824 | 116.5217
4.5 | 0.8073 | 0.0082 | -0.0731 | 98.4512
5 | 0.8183 | 0.00947 | -0.0656 | 86.4097
5.5 | 0.8378 | 0.01058 | -0.0598 | 79.1871
6 | 0.8666 | 0.01152 | -0.0559 | 75.2257
6.5 | 0.8961 | 0.01244 | -0.0522 | 72.0338
7 | 0.9262 | 0.0134 | -0.0487 | 69.1194
7.5 | 0.958 | 0.01435 | -0.0456 | 66.7596
8 | 0.9836 | 0.01553 | -0.0416 | 63.3355
8.5 | 1.015 | 0.01657 | -0.0387 | 61.2553
9 | 1.0492 | 0.01748 | -0.0362 | 60.0229
9.5 | 1.0827 | 0.0185 | -0.0338 | 58.5243
10 | 1.1204 | 0.01926 | -0.032 | 58.1724
10.5 | 1.1559 | 0.02013 | -0.0299 | 57.4218
11 | 1.1935 | 0.02116 | -0.0286 | 56.4036
11.5 | 1.2571 | 0.02242 | -0.0334 | 56.0705
12 | 1.3199 | 0.02368 | -0.0379 | 55.739
12.5 | 1.3767 | 0.02529 | -0.0417 | 54.4365
13 | 1.4294 | 0.02694 | -0.0446 | 53.0586
13.5 | 1.458 | 0.02834 | -0.0419 | 51.4467
14 | 1.4931 | 0.03015 | -0.0413 | 49.5224
14.5 | 1.5239 | 0.03166 | -0.0395 | 48.1333
15 | 1.5491 | 0.03358 | -0.0372 | 46.1316
15.5 | 1.5781 | 0.03523 | -0.0353 | 44.7942
16 | 1.6024 | 0.03727 | -0.0332 | 42.9944
16.5 | 1.6269 | 0.03931 | -0.0311 | 41.3864
17 | 1.6474 | 0.04172 | -0.0289 | 39.4871
17.5 | 1.6719 | 0.04383 | -0.0271 | 38.1451
18 | 1.692 | 0.04633 | -0.0252 | 36.5206
18.5 | 1.7098 | 0.04911 | -0.0232 | 34.8157
19 | 1.7281 | 0.05183 | -0.0214 | 33.3417
19.5 | 1.7398 | 0.05511 | -0.0193 | 31.5696
20 | 1.7511 | 0.05857 | -0.0174 | 29.8976

## 117. Re 12M Mach 0.25 (1)
BIGFOIL.COM POLAR EXPORT
NACA67-716 a=0.6
NACA67-716 a=0.6 |  |  |  | Cl Max: | 1.682 | at alpha= | 11 | deg
JavaFoil+Calcfoil stall+Eppler ext transition |  |  |  | L/D Max: | 137.975 | at alpha= | 2 | deg
Re: | 12000000 |  |  | Cd Min: | 0.00557 | at alpha= | -0.5 | deg
Mach: | 0.25 |  |  | Cl=0 at alpha= | -5.0081 | deg
|  |  |  | @ Cl=0.1, Cd= | 0.00604
|  |  |  | @ Cl=0.4, Cd= | 0.00562
|  |  |  | @ Cl=0.6, Cd= | 0.0056675
alpha (deg) | Cl | Cd | Cm | Cl/Cd
-17 | -0.178 | 0.1345 | -0.04 | -1.32
-16.5 | -0.236 | 0.12845 | -0.041 | -1.837
-16 | -0.283 | 0.12082 | -0.041 | -2.344
-15.5 | -0.324 | 0.11816 | -0.041 | -2.745
-15 | -0.361 | 0.10946 | -0.043 | -3.299
-14.5 | -0.393 | 0.10382 | -0.043 | -3.783
-14 | -0.42 | 0.09667 | -0.044 | -4.341
-13.5 | -0.441 | 0.09111 | -0.046 | -4.843
-13 | -0.457 | 0.08436 | -0.047 | -5.421
-12.5 | -0.467 | 0.08016 | -0.048 | -5.82
-12 | -0.47 | 0.07531 | -0.049 | -6.242
-11.5 | -0.468 | 0.06887 | -0.052 | -6.794
-11 | -0.458 | 0.06501 | -0.053 | -7.052
-10.5 | -0.445 | 0.05857 | -0.057 | -7.598
-10 | -0.425 | 0.05326 | -0.061 | -7.986
-9.5 | -0.401 | 0.04777 | -0.065 | -8.391
-9 | -0.437 | 0.00949 | -0.097 | -46.015
-8.5 | -0.399 | 0.00818 | -0.099 | -48.725
-8 | -0.352 | 0.00766 | -0.101 | -45.991
-7.5 | -0.298 | 0.00738 | -0.103 | -40.329
-7 | -0.241 | 0.00715 | -0.104 | -33.717
-6.5 | -0.183 | 0.00652 | -0.105 | -28
-6 | -0.123 | 0.00631 | -0.106 | -19.413
-5.5 | -0.061 | 0.0065 | -0.107 | -9.446
-5 | 0.001 | 0.00631 | -0.109 | 0.132
-4.5 | 0.064 | 0.00612 | -0.11 | 10.421
-4 | 0.127 | 0.00598 | -0.111 | 21.313
-3.5 | 0.191 | 0.00582 | -0.113 | 32.905
-3 | 0.256 | 0.00576 | -0.114 | 44.427
-2.5 | 0.32 | 0.00573 | -0.115 | 55.848
-2 | 0.385 | 0.00562 | -0.116 | 68.447
-1.5 | 0.451 | 0.00562 | -0.118 | 80.141
-1 | 0.515 | 0.00563 | -0.119 | 91.423
-0.5 | 0.579 | 0.00557 | -0.12 | 103.858
0 | 0.635 | 0.00583 | -0.121 | 108.944
0.5 | 0.698 | 0.00598 | -0.123 | 116.742
1 | 0.76 | 0.00611 | -0.124 | 124.468
1.5 | 0.822 | 0.00645 | -0.125 | 127.406
2 | 0.884 | 0.00641 | -0.126 | 137.975
2.5 | 0.946 | 0.00687 | -0.127 | 137.809
3 | 1.008 | 0.00756 | -0.129 | 133.438
3.5 | 1.07 | 0.0081 | -0.13 | 132.021
4 | 1.123 | 0.00866 | -0.131 | 129.705
4.5 | 1.182 | 0.0093 | -0.132 | 127.016
5 | 1.239 | 0.01009 | -0.134 | 122.859
5.5 | 1.296 | 0.01084 | -0.135 | 119.566
6 | 1.352 | 0.01205 | -0.136 | 112.166
6.5 | 1.406 | 0.0127 | -0.137 | 110.639
7 | 1.456 | 0.01324 | -0.139 | 110.002
7.5 | 1.504 | 0.01378 | -0.14 | 109.123
8 | 1.548 | 0.01435 | -0.141 | 107.864
8.5 | 1.585 | 0.01495 | -0.142 | 106.031
9 | 1.618 | 0.01569 | -0.143 | 103.117
9.5 | 1.644 | 0.01661 | -0.144 | 99.005
10 | 1.664 | 0.01746 | -0.146 | 95.297
10.5 | 1.677 | 0.01829 | -0.147 | 91.673
11 | 1.682 | 0.01927 | -0.148 | 87.278
11.5 | 1.678 | 0.02023 | -0.149 | 82.934
12 | 1.666 | 0.0213 | -0.15 | 78.191
12.5 | 1.644 | 0.02243 | -0.151 | 73.302
13 | 1.614 | 0.02374 | -0.152 | 67.979
13.5 | 1.574 | 0.02483 | -0.153 | 63.386
14 | 1.525 | 0.02631 | -0.154 | 57.942
14.5 | 1.466 | 0.02824 | -0.155 | 51.914
15 | 1.394 | 0.03 | -0.156 | 46.462
15.5 | 1.309 | 0.03191 | -0.156 | 41.023
16 | 1.217 | 0.03414 | -0.157 | 35.636

## 118. Re 12M Mach 0.25 (2)
BIGFOIL.COM POLAR EXPORT
NACA67-716 a=0.6
NACA67-716 a=0.6 |  |  |  | Cl Max: | 1.7315 | at alpha= | 20 | deg
XFOIL ncrit=9 |  |  |  | L/D Max: | 227.248 | at alpha= | 2 | deg
Re: | 12000000 |  |  | Cd Min: | 0.16658 | at alpha= | -20 | deg
Mach: | 0.25 |  |  | Cl=0 at alpha= | -5.5212 | deg
|  |  |  | @ Cl=0.1, Cd= | 0.0053164
|  |  |  | @ Cl=0.4, Cd= | 0.0046547
|  |  |  | @ Cl=0.6, Cd= | 0.0044427
alpha (deg) | Cl | Cd | Cm | Cl/Cd
-20 | -0.2501 | 0.16658 | -0.1119 | -1.5014
-19.5 | -0.2474 | 0.15725 | -0.1169 | -1.5733
-19 | -0.2325 | 0.15096 | -0.1212 | -1.5401
-18.5 | -0.2181 | 0.14466 | -0.1254 | -1.5077
-18 | -0.2085 | 0.13732 | -0.1299 | -1.5184
-17 | -0.8163 | 0.03487 | -0.1905 | -23.4098
-16.5 | -0.8694 | 0.02831 | -0.1873 | -30.71
-16 | -0.9034 | 0.02401 | -0.1804 | -37.626
-15.5 | -0.9168 | 0.02098 | -0.1728 | -43.6988
-15 | -0.9153 | 0.0187 | -0.1655 | -48.9465
-14.5 | -0.9091 | 0.01663 | -0.1577 | -54.6663
-14 | -0.89 | 0.01522 | -0.1509 | -58.4757
-13.5 | -0.8628 | 0.01395 | -0.1451 | -61.8495
-13 | -0.8225 | 0.01283 | -0.1415 | -64.1076
-12.5 | -0.777 | 0.0119 | -0.1387 | -65.2941
-12 | -0.728 | 0.01112 | -0.1364 | -65.4676
-11.5 | -0.6765 | 0.01041 | -0.1346 | -64.9856
-11 | -0.6231 | 0.00977 | -0.1332 | -63.7769
-10.5 | -0.5692 | 0.00914 | -0.132 | -62.2757
-10 | -0.5142 | 0.00858 | -0.131 | -59.9301
-9.5 | -0.4588 | 0.00804 | -0.1303 | -57.0647
-9 | -0.4028 | 0.00756 | -0.1296 | -53.2804
-8.5 | -0.3496 | 0.0069 | -0.1287 | -50.6667
-8 | -0.2912 | 0.00668 | -0.1287 | -43.5928
-7.5 | -0.2329 | 0.00642 | -0.1287 | -36.2773
-7 | -0.1744 | 0.00615 | -0.1289 | -28.3577
-6.5 | -0.1155 | 0.00593 | -0.1292 | -19.4772
-6 | -0.0565 | 0.00574 | -0.1296 | -9.8432
-5.5 | 0.0025 | 0.00559 | -0.13 | 0.44723
-5 | 0.0609 | 0.00543 | -0.1305 | 11.2155
-4.5 | 0.1194 | 0.00526 | -0.131 | 22.6996
-4 | 0.1788 | 0.00511 | -0.1317 | 34.9902
-3.5 | 0.2376 | 0.00495 | -0.1323 | 48
-3 | 0.296 | 0.00482 | -0.1329 | 61.4108
-2.5 | 0.3541 | 0.00474 | -0.1335 | 74.7046
-2 | 0.4133 | 0.00463 | -0.1344 | 89.2657
-1.5 | 0.4717 | 0.00458 | -0.1351 | 102.9913
-1 | 0.5294 | 0.00454 | -0.1357 | 116.6079
-0.5 | 0.5853 | 0.00448 | -0.1359 | 130.6473
0 | 0.6405 | 0.00434 | -0.136 | 147.5806
0.5 | 0.6929 | 0.00423 | -0.1356 | 163.8061
1 | 0.744 | 0.00416 | -0.1348 | 178.8462
1.5 | 0.7949 | 0.00401 | -0.1341 | 198.2294
2 | 0.834 | 0.00367 | -0.131 | 227.248
2.5 | 0.828 | 0.00385 | -0.1177 | 215.0649
3 | 0.8165 | 0.00485 | -0.1038 | 168.3505
3.5 | 0.8248 | 0.00577 | -0.0945 | 142.9463
4 | 0.8154 | 0.00724 | -0.0821 | 112.6243
4.5 | 0.8202 | 0.00857 | -0.0728 | 95.706
5 | 0.8325 | 0.0099 | -0.0653 | 84.0909
5.5 | 0.8416 | 0.01141 | -0.0575 | 73.7599
6 | 0.8665 | 0.01258 | -0.0526 | 68.8792
6.5 | 0.8978 | 0.01353 | -0.049 | 66.3562
7 | 0.9275 | 0.01463 | -0.0451 | 63.3971
7.5 | 0.9598 | 0.01566 | -0.0418 | 61.2899
8 | 0.9859 | 0.01696 | -0.0376 | 58.1309
8.5 | 1.0187 | 0.01808 | -0.0346 | 56.344
9 | 1.0538 | 0.01907 | -0.0319 | 55.2596
9.5 | 1.0862 | 0.02029 | -0.029 | 53.5338
10 | 1.1256 | 0.02115 | -0.027 | 53.2199
10.5 | 1.1619 | 0.02214 | -0.0246 | 52.4797
11 | 1.204 | 0.02331 | -0.0238 | 51.6517
11.5 | 1.2685 | 0.0248 | -0.0281 | 51.1492
12 | 1.3312 | 0.02639 | -0.0322 | 50.4433
12.5 | 1.3874 | 0.02835 | -0.0353 | 48.9383
13 | 1.4411 | 0.03022 | -0.0377 | 47.687
14 | 1.5063 | 0.03393 | -0.0336 | 44.3943
14.5 | 1.5321 | 0.03606 | -0.0308 | 42.4875
15 | 1.5622 | 0.03797 | -0.0285 | 41.143
15.5 | 1.5861 | 0.04038 | -0.0257 | 39.2793
16 | 1.6103 | 0.04279 | -0.0231 | 37.6326
16.5 | 1.6341 | 0.04529 | -0.0206 | 36.0808
17 | 1.6547 | 0.04813 | -0.0181 | 34.3798
17.5 | 1.6742 | 0.05113 | -0.0156 | 32.744
18 | 1.6936 | 0.05412 | -0.0133 | 31.2934
18.5 | 1.7049 | 0.0579 | -0.0107 | 29.4456
19 | 1.7162 | 0.0618 | -0.0084 | 27.7702
19.5 | 1.7237 | 0.06607 | -0.0062 | 26.089
20 | 1.7315 | 0.07039 | -0.0043 | 24.5987

## 119. Re 12M Mach 0.50 (1)
BIGFOIL.COM POLAR EXPORT
NACA67-716 a=0.6
NACA67-716 a=0.6 |  |  |  | Cl Max: | 1.637 | at alpha= | 8 | deg
JavaFoil+Calcfoil stall+Eppler ext transition |  |  |  | L/D Max: | 133.331 | at alpha= | 2 | deg
Re: | 12000000 |  |  | Cd Min: | 0.00589 | at alpha= | -0.5 | deg
Mach: | 0.5 |  |  | Cl=0 at alpha= | -5.0075 | deg
|  |  |  | @ Cl=0.1, Cd= | 0.0066786
|  |  |  | @ Cl=0.4, Cd= | 0.0060619
|  |  |  | @ Cl=0.6, Cd= | 0.0059231
alpha (deg) | Cl | Cd | Cm | Cl/Cd
-20 | -0.849 | 0.15663 | -0.047 | -5.422
-19.5 | -0.822 | 0.1494 | -0.048 | -5.505
-19 | -0.796 | 0.13782 | -0.05 | -5.776
-18.5 | -0.765 | 0.16046 | -0.048 | -4.767
-18 | -0.737 | 0.13075 | -0.049 | -5.639
-17.5 | -0.709 | 0.12326 | -0.049 | -5.75
-17 | -0.681 | 0.11643 | -0.05 | -5.848
-16.5 | -0.653 | 0.10945 | -0.051 | -5.967
-16 | -0.626 | 0.10229 | -0.053 | -6.119
-15.5 | -0.596 | 0.10816 | -0.051 | -5.51
-15 | -0.567 | 0.10351 | -0.051 | -5.482
-14.5 | -0.539 | 0.09621 | -0.052 | -5.606
-14 | -0.512 | 0.08988 | -0.054 | -5.694
-13.5 | -0.484 | 0.0838 | -0.056 | -5.777
-13 | -0.456 | 0.07837 | -0.057 | -5.822
-12.5 | -0.429 | 0.07188 | -0.06 | -5.973
-12 | -0.397 | 0.08336 | -0.052 | -4.757
-11.5 | -0.368 | 0.07535 | -0.053 | -4.89
-11 | -0.341 | 0.0685 | -0.056 | -4.973
-10.5 | -0.313 | 0.06339 | -0.058 | -4.935
-10 | -0.285 | 0.05772 | -0.061 | -4.941
-9.5 | -0.255 | 0.06497 | -0.053 | -3.919
-9 | -0.227 | 0.05737 | -0.056 | -3.951
-8.5 | -0.198 | 0.05665 | -0.056 | -3.499
-8 | -0.17 | 0.05129 | -0.058 | -3.315
-7.5 | -0.221 | 0.04983 | -0.057 | -4.441
-7 | -0.195 | 0.04332 | -0.064 | -4.511
-6.5 | -0.189 | 0.00754 | -0.116 | -25.078
-6 | -0.13 | 0.00629 | -0.118 | -20.708
-5.5 | -0.066 | 0.00653 | -0.119 | -10.171
-5 | 0.001 | 0.00692 | -0.121 | 0.131
-4.5 | 0.07 | 0.00678 | -0.122 | 10.368
-4 | 0.141 | 0.00654 | -0.124 | 21.571
-3.5 | 0.213 | 0.00631 | -0.125 | 33.701
-3 | 0.285 | 0.00617 | -0.127 | 46.161
-2.5 | 0.357 | 0.00605 | -0.128 | 59.053
-2 | 0.429 | 0.00607 | -0.13 | 70.721
-1.5 | 0.504 | 0.00598 | -0.131 | 84.235
-1 | 0.576 | 0.00594 | -0.132 | 96.822
-0.5 | 0.647 | 0.00589 | -0.134 | 109.856
0 | 0.707 | 0.00616 | -0.135 | 114.831
0.5 | 0.777 | 0.00654 | -0.136 | 118.733
1 | 0.846 | 0.00667 | -0.138 | 126.835
1.5 | 0.915 | 0.00689 | -0.139 | 132.844
2 | 0.985 | 0.00739 | -0.141 | 133.331
2.5 | 1.054 | 0.00797 | -0.142 | 132.255
3 | 1.123 | 0.00889 | -0.143 | 126.228
3.5 | 1.191 | 0.00966 | -0.145 | 123.321
4 | 1.247 | 0.01045 | -0.146 | 119.324
4.5 | 1.31 | 0.01135 | -0.147 | 115.5
5 | 1.372 | 0.01252 | -0.149 | 109.619
5.5 | 1.432 | 0.01401 | -0.15 | 102.252
6 | 1.49 | 0.01514 | -0.151 | 98.38
6.5 | 1.542 | 0.0159 | -0.153 | 96.966
7 | 1.585 | 0.01709 | -0.154 | 92.783
7.5 | 1.619 | 0.01765 | -0.155 | 91.686
8 | 1.637 | 0.01881 | -0.157 | 86.996
8.5 | 1.618 | 0.02041 | -0.158 | 79.282
9 | 1.538 | 0.02203 | -0.159 | 69.806
9.5 | 0.972 | 0.0248 | -0.16 | 39.192
10 | 1.003 | 0.026 | -0.162 | 38.595
10.5 | 1.035 | 0.0266 | -0.163 | 38.914
11 | 1.063 | 0.02963 | -0.163 | 35.876
11.5 | 1.098 | 0.02892 | -0.165 | 37.95
12 | 1.127 | 0.03152 | -0.166 | 35.753
12.5 | 1.155 | 0.03449 | -0.167 | 33.493
13 | 1.189 | 0.03327 | -0.168 | 35.728

## 120. Re 12M Mach 0.50 (2)
BIGFOIL.COM POLAR EXPORT
NACA67-716 a=0.6
NACA67-716 a=0.6 |  |  |  | Cl Max: | 1.5366 | at alpha= | 14 | deg
XFOIL ncrit=9 |  |  |  | L/D Max: | 213.797 | at alpha= | 2.5 | deg
Re: | 12000000 |  |  | Cd Min: | 0.05882 | at alpha= | 14.5 | deg
Mach: | 0.5 |  |  | Cl=0 at alpha= | -99 | deg
|  |  |  | @ Cl=0.1, Cd= | 0.00463
|  |  |  | @ Cl=0.4, Cd= | 0.00463
|  |  |  | @ Cl=0.6, Cd= | 0.00463
alpha (deg) | Cl | Cd | Cm | Cl/Cd
0 | 0.7279 | 0.00463 | -0.1541 | 157.2138
0.5 | 0.7761 | 0.00455 | -0.151 | 170.5714
1.5 | 0.8441 | 0.00451 | -0.1385 | 187.1619
2 | 0.8775 | 0.0046 | -0.1324 | 190.7609
2.5 | 0.9065 | 0.00424 | -0.1256 | 213.7972
3 | 0.9339 | 0.00487 | -0.1182 | 191.7659
3.5 | 0.8989 | 0.00682 | -0.099 | 131.8035
4.5 | 0.8838 | 0.01051 | -0.0732 | 84.0913
6 | 0.8938 | 0.01662 | -0.0438 | 53.7786
6.5 | 0.9183 | 0.01827 | -0.038 | 50.2627
7 | 0.9446 | 0.01997 | -0.0326 | 47.301
8 | 1.0073 | 0.02327 | -0.0235 | 43.2875
8.5 | 1.036 | 0.02515 | -0.0187 | 41.1928
9 | 1.0734 | 0.02678 | -0.0151 | 40.0822
9.5 | 1.1093 | 0.02855 | -0.0114 | 38.8546
10 | 1.1545 | 0.02995 | -0.0086 | 38.5476
10.5 | 1.1951 | 0.03163 | -0.0053 | 37.7837
11 | 1.2345 | 0.03327 | -0.0015 | 37.1055
13 | 1.4686 | 0.04522 | -0.0059 | 32.4768
13.5 | 1.5208 | 0.04893 | -0.0058 | 31.0811
14 | 1.5366 | 0.05264 | 0.0006 | 29.1907
14.5 | 1.5346 | 0.05882 | 0.0057 | 26.0898

## 121. Re 14M Mach 0.00 (1)
BIGFOIL.COM POLAR EXPORT
NACA67-716 a=0.6
NACA67-716 a=0.6 |  |  |  | Cl Max: | 1.725 | at alpha= | 12.5 | deg
JavaFoil+Calcfoil stall+Eppler ext transition |  |  |  | L/D Max: | 132.722 | at alpha= | 3.5 | deg
Re: | 14000000 |  |  | Cd Min: | 0.00551 | at alpha= | -4.5 | deg
Mach: | 0 |  |  | Cl=0 at alpha= | -5.0082 | deg
|  |  |  | @ Cl=0.1, Cd= | 0.0056877
|  |  |  | @ Cl=0.4, Cd= | 0.0055571
|  |  |  | @ Cl=0.6, Cd= | 0.0060939
alpha (deg) | Cl | Cd | Cm | Cl/Cd
-20 | -0.479 | 0.16248 | -0.037 | -2.949
-19.5 | -0.493 | 0.15377 | -0.038 | -3.207
-19 | -0.507 | 0.14598 | -0.039 | -3.472
-18.5 | -0.52 | 0.13862 | -0.039 | -3.749
-18 | -0.532 | 0.13295 | -0.04 | -4.001
-17.5 | -0.543 | 0.12788 | -0.04 | -4.243
-17 | -0.553 | 0.12095 | -0.041 | -4.571
-16.5 | -0.562 | 0.11522 | -0.042 | -4.874
-16 | -0.568 | 0.10954 | -0.043 | -5.188
-15.5 | -0.573 | 0.10447 | -0.043 | -5.487
-15 | -0.576 | 0.09899 | -0.044 | -5.82
-14.5 | -0.576 | 0.09351 | -0.045 | -6.164
-14 | -0.576 | 0.08586 | -0.048 | -6.705
-13.5 | -0.569 | 0.08287 | -0.048 | -6.869
-13 | -0.561 | 0.07758 | -0.05 | -7.229
-12.5 | -0.55 | 0.07154 | -0.052 | -7.69
-12 | -0.537 | 0.065 | -0.056 | -8.26
-11.5 | -0.518 | 0.061 | -0.057 | -8.49
-11 | -0.506 | 0.04793 | -0.066 | -10.553
-10.5 | -0.556 | 0.01001 | -0.09 | -55.571
-10 | -0.524 | 0.00909 | -0.092 | -57.629
-9.5 | -0.488 | 0.00818 | -0.094 | -59.598
-9 | -0.444 | 0.00696 | -0.095 | -63.885
-8.5 | -0.398 | 0.00738 | -0.097 | -53.933
-8 | -0.347 | 0.00714 | -0.098 | -48.615
-7.5 | -0.292 | 0.00699 | -0.099 | -41.828
-7 | -0.236 | 0.00674 | -0.101 | -34.985
-6.5 | -0.178 | 0.00659 | -0.102 | -27.051
-6 | -0.119 | 0.00645 | -0.103 | -18.509
-5.5 | -0.06 | 0.00599 | -0.104 | -9.971
-5 | 0.001 | 0.00561 | -0.106 | 0.144
-4.5 | 0.062 | 0.00551 | -0.107 | 11.243
-4 | 0.124 | 0.0058 | -0.108 | 21.317
-3.5 | 0.186 | 0.00568 | -0.109 | 32.662
-3 | 0.248 | 0.00559 | -0.11 | 44.358
-2.5 | 0.31 | 0.00557 | -0.112 | 55.71
-2 | 0.373 | 0.00551 | -0.113 | 67.636
-1.5 | 0.436 | 0.00562 | -0.114 | 77.694
-1 | 0.499 | 0.00589 | -0.115 | 84.658
-0.5 | 0.561 | 0.006 | -0.116 | 93.415
0 | 0.615 | 0.00613 | -0.118 | 100.336
0.5 | 0.676 | 0.00648 | -0.119 | 104.236
1 | 0.736 | 0.00658 | -0.12 | 111.994
1.5 | 0.797 | 0.00663 | -0.121 | 120.24
2 | 0.857 | 0.00683 | -0.122 | 125.456
2.5 | 0.917 | 0.00693 | -0.124 | 132.489
3 | 0.978 | 0.00739 | -0.125 | 132.249
3.5 | 1.038 | 0.00782 | -0.126 | 132.722
4 | 1.09 | 0.00834 | -0.127 | 130.715
4.5 | 1.147 | 0.00888 | -0.128 | 129.117
5 | 1.204 | 0.00956 | -0.13 | 125.83
5.5 | 1.259 | 0.01009 | -0.131 | 124.794
6 | 1.314 | 0.01113 | -0.132 | 118.03
6.5 | 1.367 | 0.0117 | -0.133 | 116.826
7 | 1.417 | 0.01214 | -0.134 | 116.763
7.5 | 1.466 | 0.0126 | -0.136 | 116.29
8 | 1.511 | 0.01309 | -0.137 | 115.447
8.5 | 1.552 | 0.01363 | -0.138 | 113.922
9 | 1.59 | 0.01423 | -0.139 | 111.708
9.5 | 1.623 | 0.01501 | -0.14 | 108.146
10 | 1.652 | 0.01563 | -0.141 | 105.676
10.5 | 1.677 | 0.01635 | -0.142 | 102.539
11 | 1.696 | 0.01709 | -0.143 | 99.256
11.5 | 1.711 | 0.01791 | -0.144 | 95.519
12 | 1.72 | 0.01872 | -0.146 | 91.915
12.5 | 1.725 | 0.01958 | -0.147 | 88.093
13 | 1.724 | 0.02039 | -0.148 | 84.543
13.5 | 1.718 | 0.02138 | -0.149 | 80.36
14 | 1.707 | 0.02233 | -0.15 | 76.459
14.5 | 1.691 | 0.02355 | -0.15 | 71.813
15 | 1.668 | 0.02451 | -0.151 | 68.05
15.5 | 1.637 | 0.02578 | -0.152 | 63.515
16 | 1.602 | 0.02721 | -0.153 | 58.888
16.5 | 1.564 | 0.02845 | -0.154 | 54.975
17 | 1.523 | 0.02998 | -0.155 | 50.793
17.5 | 1.479 | 0.0318 | -0.155 | 46.5

## 122. Re 14M Mach 0.00 (2)
BIGFOIL.COM POLAR EXPORT
NACA67-716 a=0.6
NACA67-716 a=0.6 |  |  |  | Cl Max: | 1.7718 | at alpha= | 20 | deg
XFOIL ncrit=9 |  |  |  | L/D Max: | 186.61 | at alpha= | 1.5 | deg
Re: | 14000000 |  |  | Cd Min: | 0.05521 | at alpha= | 20 | deg
Mach: | 0 |  |  | Cl=0 at alpha= | -5.4778 | deg
|  |  |  | @ Cl=0.1, Cd= | 0.0050691
|  |  |  | @ Cl=0.4, Cd= | 0.0044867
|  |  |  | @ Cl=0.6, Cd= | 0.0042934
alpha (deg) | Cl | Cd | Cm | Cl/Cd
-20 | -1.1535 | 0.02674 | -0.1664 | -43.1376
-19.5 | -1.1601 | 0.02385 | -0.1623 | -48.6415
-19 | -1.1471 | 0.02216 | -0.159 | -51.7644
-18.5 | -1.133 | 0.02063 | -0.1553 | -54.92
-18 | -1.1307 | 0.0186 | -0.1496 | -60.7903
-17.5 | -1.1086 | 0.01752 | -0.1458 | -63.2763
-17 | -1.0979 | 0.01589 | -0.1401 | -69.0938
-16.5 | -1.0723 | 0.01494 | -0.1362 | -71.7738
-16 | -1.0463 | 0.01399 | -0.1321 | -74.7891
-15.5 | -1.0168 | 0.01329 | -0.1282 | -76.5087
-15 | -0.9805 | 0.01269 | -0.1255 | -77.2656
-14.5 | -0.9386 | 0.01205 | -0.1239 | -77.8921
-14 | -0.8946 | 0.01146 | -0.1226 | -78.0628
-13.5 | -0.8482 | 0.01095 | -0.1216 | -77.4612
-13 | -0.8007 | 0.01045 | -0.1209 | -76.622
-12.5 | -0.7521 | 0.00997 | -0.1203 | -75.4363
-11.5 | -0.6517 | 0.00906 | -0.1196 | -71.9316
-11 | -0.6007 | 0.00858 | -0.1194 | -70.0117
-10.5 | -0.5488 | 0.00814 | -0.1193 | -67.4201
-10 | -0.4963 | 0.00772 | -0.1193 | -64.2876
-9.5 | -0.4483 | 0.00693 | -0.1186 | -64.6898
-9 | -0.3937 | 0.00669 | -0.1189 | -58.849
-8.5 | -0.3386 | 0.00648 | -0.1194 | -52.2531
-8 | -0.2833 | 0.00629 | -0.1199 | -45.0397
-7.5 | -0.2277 | 0.00605 | -0.1204 | -37.6364
-7 | -0.172 | 0.00582 | -0.121 | -29.5533
-6.5 | -0.1156 | 0.00563 | -0.1217 | -20.5329
-6 | -0.0591 | 0.00548 | -0.1224 | -10.7847
-5.5 | -0.0025 | 0.00534 | -0.1231 | -0.46816
-5 | 0.0537 | 0.0052 | -0.1238 | 10.3269
-4.5 | 0.1103 | 0.00504 | -0.1246 | 21.8849
-4 | 0.1675 | 0.0049 | -0.1254 | 34.1837
-3.5 | 0.2242 | 0.00475 | -0.1262 | 47.2
-3 | 0.2804 | 0.00465 | -0.1269 | 60.3011
-2.5 | 0.3373 | 0.00456 | -0.1278 | 73.9693
-2 | 0.3938 | 0.00449 | -0.1285 | 87.706
-1.5 | 0.4502 | 0.00446 | -0.1293 | 100.9417
-1 | 0.5057 | 0.00443 | -0.1298 | 114.1535
-0.5 | 0.561 | 0.00436 | -0.1304 | 128.6697
0 | 0.6137 | 0.00427 | -0.1304 | 143.7237
0.5 | 0.6656 | 0.0042 | -0.1303 | 158.4762
1 | 0.7167 | 0.00414 | -0.13 | 173.1159
1.5 | 0.7651 | 0.0041 | -0.1292 | 186.6098
2.5 | 0.7757 | 0.00478 | -0.1089 | 162.2803
3 | 0.7726 | 0.00517 | -0.0974 | 149.4391
3.5 | 0.7923 | 0.00584 | -0.0908 | 135.6678
4 | 0.7842 | 0.00724 | -0.079 | 108.3149
4.5 | 0.7964 | 0.00833 | -0.0715 | 95.6062
5 | 0.8106 | 0.00949 | -0.0647 | 85.4162
5.5 | 0.8352 | 0.01045 | -0.0599 | 79.9234
6 | 0.8649 | 0.01132 | -0.0562 | 76.4046
6.5 | 0.8953 | 0.01222 | -0.0527 | 73.2651
7 | 0.9287 | 0.01302 | -0.0498 | 71.3287
7.5 | 0.9613 | 0.01391 | -0.0469 | 69.1086
8 | 0.988 | 0.01504 | -0.0431 | 65.6915
8.5 | 1.0194 | 0.01602 | -0.0402 | 63.633
9 | 1.0564 | 0.01683 | -0.0383 | 62.7689
9.5 | 1.0901 | 0.01776 | -0.0359 | 61.3795
10 | 1.1276 | 0.01857 | -0.0342 | 60.7216
10.5 | 1.1641 | 0.01938 | -0.0324 | 60.0671
11 | 1.1996 | 0.02021 | -0.0304 | 59.3568
12 | 1.3068 | 0.02262 | -0.0357 | 57.7719
12.5 | 1.3664 | 0.02398 | -0.04 | 56.9808
13 | 1.4216 | 0.0256 | -0.0436 | 55.5312
13.5 | 1.4726 | 0.02727 | -0.0464 | 54.0007
14.5 | 1.5326 | 0.03035 | -0.0426 | 50.4975
15 | 1.5613 | 0.03194 | -0.0407 | 48.8823
15.5 | 1.5886 | 0.03368 | -0.0388 | 47.1675
16 | 1.6148 | 0.03546 | -0.0368 | 45.5386
16.5 | 1.6374 | 0.03758 | -0.0346 | 43.571
17 | 1.6629 | 0.03949 | -0.0329 | 42.1094
17.5 | 1.6853 | 0.04173 | -0.031 | 40.3858
18 | 1.7087 | 0.04381 | -0.0293 | 39.0025
18.5 | 1.7267 | 0.04644 | -0.0273 | 37.1813
19 | 1.7442 | 0.04915 | -0.0255 | 35.4873
19.5 | 1.7578 | 0.05218 | -0.0234 | 33.6872
20 | 1.7718 | 0.05521 | -0.0217 | 32.092

## 123. Re 14M Mach 0.10 (1)
BIGFOIL.COM POLAR EXPORT
NACA67-716 a=0.6
NACA67-716 a=0.6 |  |  |  | Cl Max: | 1.717 | at alpha= | 12.5 | deg
JavaFoil+Calcfoil stall+Eppler ext transition |  |  |  | L/D Max: | 132.281 | at alpha= | 3.5 | deg
Re: | 14000000 |  |  | Cd Min: | 0.00547 | at alpha= | -4.5 | deg
Mach: | 0.1 |  |  | Cl=0 at alpha= | -5.0082 | deg
|  |  |  | @ Cl=0.1, Cd= | 0.0056477
|  |  |  | @ Cl=0.4, Cd= | 0.0055464
|  |  |  | @ Cl=0.6, Cd= | 0.0060938
alpha (deg) | Cl | Cd | Cm | Cl/Cd
-19 | -0.461 | 0.14956 | -0.038 | -3.085
-18.5 | -0.477 | 0.14146 | -0.039 | -3.372
-18 | -0.492 | 0.13533 | -0.04 | -3.636
-17.5 | -0.506 | 0.12803 | -0.041 | -3.955
-17 | -0.519 | 0.12294 | -0.041 | -4.221
-16.5 | -0.531 | 0.11682 | -0.042 | -4.543
-16 | -0.541 | 0.11081 | -0.043 | -4.881
-15.5 | -0.549 | 0.10587 | -0.043 | -5.184
-15 | -0.555 | 0.10043 | -0.044 | -5.522
-14.5 | -0.558 | 0.09479 | -0.045 | -5.885
-14 | -0.56 | 0.08708 | -0.048 | -6.425
-13.5 | -0.556 | 0.08394 | -0.048 | -6.62
-13 | -0.55 | 0.07882 | -0.049 | -6.975
-12.5 | -0.541 | 0.07236 | -0.052 | -7.483
-12 | -0.529 | 0.06705 | -0.054 | -7.889
-11.5 | -0.512 | 0.06275 | -0.056 | -8.157
-11 | -0.497 | 0.05265 | -0.063 | -9.445
-10.5 | -0.545 | 0.01182 | -0.088 | -46.153
-10 | -0.521 | 0.00948 | -0.092 | -54.917
-9.5 | -0.487 | 0.00832 | -0.094 | -58.52
-9 | -0.444 | 0.00794 | -0.096 | -55.943
-8.5 | -0.399 | 0.00792 | -0.097 | -50.338
-8 | -0.348 | 0.00719 | -0.099 | -48.366
-7.5 | -0.293 | 0.00697 | -0.1 | -42.036
-7 | -0.237 | 0.00683 | -0.101 | -34.67
-6.5 | -0.179 | 0.00666 | -0.103 | -26.854
-6 | -0.12 | 0.00652 | -0.104 | -18.38
-5.5 | -0.06 | 0.00604 | -0.105 | -9.919
-5 | 0.001 | 0.00566 | -0.106 | 0.143
-4.5 | 0.062 | 0.00547 | -0.107 | 11.375
-4 | 0.124 | 0.00576 | -0.109 | 21.555
-3.5 | 0.186 | 0.00573 | -0.11 | 32.54
-3 | 0.249 | 0.00564 | -0.111 | 44.147
-2.5 | 0.312 | 0.00555 | -0.112 | 56.175
-2 | 0.375 | 0.00548 | -0.114 | 68.304
-1.5 | 0.439 | 0.00565 | -0.115 | 77.701
-1 | 0.501 | 0.00592 | -0.116 | 84.687
-0.5 | 0.563 | 0.00604 | -0.117 | 93.306
0 | 0.618 | 0.00612 | -0.118 | 101.035
0.5 | 0.679 | 0.00654 | -0.119 | 103.861
1 | 0.74 | 0.00659 | -0.121 | 112.303
1.5 | 0.801 | 0.00667 | -0.122 | 120.06
2 | 0.861 | 0.00687 | -0.123 | 125.433
2.5 | 0.922 | 0.00697 | -0.124 | 132.211
3 | 0.982 | 0.00743 | -0.125 | 132.15
3.5 | 1.043 | 0.00788 | -0.127 | 132.281
4 | 1.095 | 0.00839 | -0.128 | 130.544
4.5 | 1.152 | 0.00896 | -0.129 | 128.559
5 | 1.209 | 0.00964 | -0.13 | 125.407
5.5 | 1.265 | 0.01017 | -0.131 | 124.39
6 | 1.32 | 0.01123 | -0.133 | 117.497
6.5 | 1.373 | 0.01181 | -0.134 | 116.246
7 | 1.423 | 0.01226 | -0.135 | 116.124
7.5 | 1.472 | 0.01273 | -0.136 | 115.602
8 | 1.517 | 0.01324 | -0.137 | 114.631
8.5 | 1.558 | 0.01377 | -0.139 | 113.163
9 | 1.595 | 0.01442 | -0.14 | 110.572
9.5 | 1.627 | 0.01516 | -0.141 | 107.351
10 | 1.655 | 0.01589 | -0.142 | 104.14
10.5 | 1.678 | 0.01654 | -0.143 | 101.433
11 | 1.696 | 0.0173 | -0.144 | 98.037
11.5 | 1.708 | 0.01813 | -0.145 | 94.212
12 | 1.715 | 0.01898 | -0.146 | 90.389
12.5 | 1.717 | 0.01987 | -0.147 | 86.429
13 | 1.713 | 0.02083 | -0.148 | 82.233
13.5 | 1.703 | 0.02176 | -0.149 | 78.27
14 | 1.688 | 0.02279 | -0.15 | 74.071
14.5 | 1.668 | 0.02401 | -0.151 | 69.485
15 | 1.64 | 0.02503 | -0.152 | 65.507
15.5 | 1.603 | 0.02631 | -0.153 | 60.938
16 | 1.563 | 0.02789 | -0.154 | 56.037
16.5 | 1.519 | 0.02927 | -0.155 | 51.896
17 | 1.471 | 0.03075 | -0.155 | 47.846
17.5 | 1.421 | 0.03282 | -0.156 | 43.288

## 124. Re 14M Mach 0.10 (2)
BIGFOIL.COM POLAR EXPORT
NACA67-716 a=0.6
NACA67-716 a=0.6 |  |  |  | Cl Max: | 1.7673 | at alpha= | 20 | deg
XFOIL ncrit=9 |  |  |  | L/D Max: | 187.251 | at alpha= | 1.5 | deg
Re: | 14000000 |  |  | Cd Min: | 0.05745 | at alpha= | 20 | deg
Mach: | 0.1 |  |  | Cl=0 at alpha= | -5.4815 | deg
|  |  |  | @ Cl=0.1, Cd= | 0.0050826
|  |  |  | @ Cl=0.4, Cd= | 0.0044883
|  |  |  | @ Cl=0.6, Cd= | 0.0043
alpha (deg) | Cl | Cd | Cm | Cl/Cd
-20 | -1.0867 | 0.03212 | -0.1741 | -33.8325
-19.5 | -1.1116 | 0.02744 | -0.1712 | -40.5102
-19 | -1.1077 | 0.02501 | -0.168 | -44.2903
-18.5 | -1.1014 | 0.02291 | -0.1641 | -48.0751
-18 | -1.1103 | 0.02023 | -0.1577 | -54.8838
-17.5 | -1.0932 | 0.01888 | -0.1534 | -57.9025
-17 | -1.0851 | 0.0171 | -0.1476 | -63.4561
-16.5 | -1.0627 | 0.01597 | -0.1431 | -66.5435
-16 | -1.0426 | 0.0147 | -0.138 | -70.9252
-15.5 | -1.0149 | 0.01384 | -0.1337 | -73.3309
-15 | -0.9827 | 0.01324 | -0.1299 | -74.2221
-14.5 | -0.9437 | 0.01242 | -0.1275 | -75.9823
-14 | -0.9 | 0.01177 | -0.1258 | -76.4656
-13.5 | -0.8539 | 0.0112 | -0.1245 | -76.2411
-13 | -0.8064 | 0.01066 | -0.1235 | -75.6473
-12.5 | -0.7576 | 0.01015 | -0.1227 | -74.6404
-12 | -0.7074 | 0.00967 | -0.1221 | -73.1541
-11.5 | -0.6562 | 0.0092 | -0.1217 | -71.3261
-11 | -0.6047 | 0.00871 | -0.1213 | -69.4259
-10.5 | -0.5523 | 0.00826 | -0.1211 | -66.8644
-10 | -0.4995 | 0.00782 | -0.121 | -63.8747
-9.5 | -0.4502 | 0.00707 | -0.1202 | -63.6775
-9 | -0.3963 | 0.00673 | -0.1203 | -58.8856
-8.5 | -0.3408 | 0.00651 | -0.1207 | -52.3502
-8 | -0.2849 | 0.00632 | -0.1211 | -45.0791
-7.5 | -0.2288 | 0.00607 | -0.1216 | -37.6936
-7 | -0.1726 | 0.00584 | -0.1221 | -29.5548
-6.5 | -0.1159 | 0.00565 | -0.1227 | -20.5133
-6 | -0.059 | 0.00549 | -0.1234 | -10.7468
-5.5 | -0.0021 | 0.00535 | -0.1241 | -0.39252
-5 | 0.0546 | 0.00521 | -0.1248 | 10.4798
-4.5 | 0.1116 | 0.00505 | -0.1255 | 22.099
-4 | 0.1691 | 0.00491 | -0.1264 | 34.4399
-3.5 | 0.2262 | 0.00476 | -0.1271 | 47.521
-3 | 0.2827 | 0.00466 | -0.1278 | 60.6652
-2.5 | 0.3398 | 0.00457 | -0.1286 | 74.3545
-2 | 0.3967 | 0.00449 | -0.1294 | 88.3519
-1.5 | 0.4533 | 0.00446 | -0.1301 | 101.6368
-1 | 0.5091 | 0.00443 | -0.1307 | 114.921
-0.5 | 0.5648 | 0.00436 | -0.1312 | 129.5413
0 | 0.6176 | 0.00427 | -0.1312 | 144.637
0.5 | 0.6696 | 0.0042 | -0.1311 | 159.4286
1 | 0.7211 | 0.00414 | -0.1308 | 174.1787
1.5 | 0.7696 | 0.00411 | -0.1299 | 187.2506
2 | 0.7901 | 0.00438 | -0.123 | 180.3881
2.5 | 0.7783 | 0.00481 | -0.109 | 161.8087
3.5 | 0.7954 | 0.00586 | -0.091 | 135.7338
4 | 0.7863 | 0.0073 | -0.079 | 107.7123
4.5 | 0.7957 | 0.00847 | -0.0709 | 93.9433
5 | 0.809 | 0.00968 | -0.0639 | 83.5744
5.5 | 0.8363 | 0.01058 | -0.0595 | 79.0454
6 | 0.8651 | 0.01149 | -0.0556 | 75.2916
6.5 | 0.896 | 0.0124 | -0.0522 | 72.2581
7 | 0.9284 | 0.01326 | -0.0491 | 70.0151
7.5 | 0.9622 | 0.01412 | -0.0463 | 68.1445
8 | 0.9867 | 0.01535 | -0.0421 | 64.2801
8.5 | 1.0205 | 0.01627 | -0.0395 | 62.7228
9 | 1.0575 | 0.0171 | -0.0375 | 61.8421
9.5 | 1.0898 | 0.01812 | -0.0348 | 60.1435
10 | 1.1293 | 0.01887 | -0.0334 | 59.8463
10.5 | 1.1661 | 0.01969 | -0.0315 | 59.223
11 | 1.1989 | 0.02068 | -0.0291 | 57.9739
11.5 | 1.2462 | 0.02176 | -0.03 | 57.2702
12 | 1.3097 | 0.02304 | -0.0348 | 56.8446
12.5 | 1.3689 | 0.0245 | -0.0389 | 55.8735
13 | 1.4233 | 0.02626 | -0.0423 | 54.2003
13.5 | 1.4754 | 0.02786 | -0.0451 | 52.9576
14.5 | 1.535 | 0.03108 | -0.041 | 49.3887
15 | 1.5645 | 0.03267 | -0.0391 | 47.888
15.5 | 1.5912 | 0.0345 | -0.0371 | 46.1217
16 | 1.6162 | 0.03644 | -0.0349 | 44.3524
16.5 | 1.6403 | 0.03853 | -0.0328 | 42.572
17 | 1.6637 | 0.0407 | -0.0308 | 40.8771
17.5 | 1.6881 | 0.0428 | -0.029 | 39.4416
18 | 1.7079 | 0.04532 | -0.0269 | 37.6853
18.5 | 1.7271 | 0.04792 | -0.0249 | 36.0413
19 | 1.7447 | 0.05069 | -0.023 | 34.419
19.5 | 1.7549 | 0.05412 | -0.0208 | 32.4261
20 | 1.7673 | 0.05745 | -0.0189 | 30.7624

## 125. Re 14M Mach 0.25 (1)
BIGFOIL.COM POLAR EXPORT
NACA67-716 a=0.6
NACA67-716 a=0.6 |  |  |  | Cl Max: | 1.683 | at alpha= | 11 | deg
JavaFoil+Calcfoil stall+Eppler ext transition |  |  |  | L/D Max: | 131.094 | at alpha= | 2.5 | deg
Re: | 14000000 |  |  | Cd Min: | 0.00557 | at alpha= | -2 | deg
Mach: | 0.25 |  |  | Cl=0 at alpha= | -5.0081 | deg
|  |  |  | @ Cl=0.1, Cd= | 0.0059214
|  |  |  | @ Cl=0.4, Cd= | 0.0055973
|  |  |  | @ Cl=0.6, Cd= | 0.0061662
alpha (deg) | Cl | Cd | Cm | Cl/Cd
-17 | -0.178 | 0.13562 | -0.04 | -1.31
-16.5 | -0.236 | 0.12592 | -0.041 | -1.874
-16 | -0.283 | 0.12022 | -0.042 | -2.356
-15.5 | -0.324 | 0.11659 | -0.041 | -2.782
-15 | -0.361 | 0.10899 | -0.043 | -3.314
-14.5 | -0.393 | 0.10337 | -0.044 | -3.801
-14 | -0.42 | 0.09698 | -0.044 | -4.328
-13.5 | -0.441 | 0.09034 | -0.045 | -4.883
-13 | -0.457 | 0.08424 | -0.048 | -5.43
-12.5 | -0.468 | 0.07812 | -0.049 | -5.985
-12 | -0.471 | 0.07403 | -0.05 | -6.358
-11.5 | -0.468 | 0.06844 | -0.052 | -6.842
-11 | -0.459 | 0.06442 | -0.053 | -7.122
-10.5 | -0.446 | 0.05774 | -0.058 | -7.719
-10 | -0.427 | 0.05136 | -0.063 | -8.315
-9.5 | -0.403 | 0.04555 | -0.067 | -8.849
-9 | -0.439 | 0.00892 | -0.097 | -49.182
-8.5 | -0.399 | 0.00798 | -0.099 | -50.009
-8 | -0.352 | 0.00739 | -0.101 | -47.67
-7.5 | -0.298 | 0.00721 | -0.103 | -41.278
-7 | -0.241 | 0.00701 | -0.104 | -34.401
-6.5 | -0.183 | 0.00638 | -0.105 | -28.61
-6 | -0.123 | 0.00618 | -0.106 | -19.842
-5.5 | -0.061 | 0.00636 | -0.108 | -9.65
-5 | 0.001 | 0.00617 | -0.109 | 0.135
-4.5 | 0.064 | 0.00599 | -0.11 | 10.648
-4 | 0.127 | 0.00587 | -0.111 | 21.707
-3.5 | 0.191 | 0.00574 | -0.113 | 33.341
-3 | 0.256 | 0.00575 | -0.114 | 44.451
-2.5 | 0.32 | 0.00567 | -0.115 | 56.445
-2 | 0.385 | 0.00557 | -0.117 | 69.102
-1.5 | 0.451 | 0.00569 | -0.118 | 79.222
-1 | 0.515 | 0.00592 | -0.119 | 86.924
-0.5 | 0.579 | 0.00614 | -0.12 | 94.274
0 | 0.635 | 0.00621 | -0.121 | 102.239
0.5 | 0.697 | 0.00664 | -0.123 | 104.945
1 | 0.76 | 0.00677 | -0.124 | 112.198
1.5 | 0.822 | 0.00684 | -0.125 | 120.115
2 | 0.884 | 0.00705 | -0.126 | 125.458
2.5 | 0.946 | 0.00722 | -0.128 | 131.094
3 | 1.008 | 0.00771 | -0.129 | 130.717
3.5 | 1.07 | 0.00819 | -0.13 | 130.708
4 | 1.123 | 0.00874 | -0.131 | 128.482
4.5 | 1.182 | 0.00937 | -0.132 | 126.124
5 | 1.24 | 0.0101 | -0.134 | 122.727
5.5 | 1.297 | 0.01065 | -0.135 | 121.785
6 | 1.353 | 0.01179 | -0.136 | 114.683
6.5 | 1.406 | 0.01239 | -0.137 | 113.48
7 | 1.457 | 0.0129 | -0.139 | 112.939
7.5 | 1.504 | 0.01343 | -0.14 | 112.043
8 | 1.549 | 0.01398 | -0.141 | 110.759
8.5 | 1.586 | 0.01457 | -0.142 | 108.885
9 | 1.619 | 0.01546 | -0.143 | 104.716
9.5 | 1.645 | 0.01623 | -0.144 | 101.393
10 | 1.665 | 0.01706 | -0.146 | 97.598
10.5 | 1.678 | 0.0179 | -0.147 | 93.721
11 | 1.683 | 0.01876 | -0.148 | 89.69
11.5 | 1.679 | 0.01975 | -0.149 | 85.019
12 | 1.667 | 0.02079 | -0.15 | 80.178
12.5 | 1.645 | 0.02192 | -0.151 | 75.043
13 | 1.615 | 0.02309 | -0.152 | 69.936
13.5 | 1.575 | 0.02411 | -0.153 | 65.305
14 | 1.525 | 0.02551 | -0.154 | 59.798
14.5 | 1.467 | 0.02735 | -0.155 | 53.633
15 | 1.395 | 0.02914 | -0.156 | 47.862
15.5 | 1.31 | 0.03104 | -0.156 | 42.203
16 | 1.218 | 0.0331 | -0.157 | 36.784

## 126. Re 14M Mach 0.25 (2)
BIGFOIL.COM POLAR EXPORT
NACA67-716 a=0.6
NACA67-716 a=0.6 |  |  |  | Cl Max: | 1.7533 | at alpha= | 20 | deg
XFOIL ncrit=9 |  |  |  | L/D Max: | 199.251 | at alpha= | 2 | deg
Re: | 14000000 |  |  | Cd Min: | 0.16612 | at alpha= | -20 | deg
Mach: | 0.25 |  |  | Cl=0 at alpha= | -5.5034 | deg
|  |  |  | @ Cl=0.1, Cd= | 0.0051639
|  |  |  | @ Cl=0.4, Cd= | 0.0045373
|  |  |  | @ Cl=0.6, Cd= | 0.0043686
alpha (deg) | Cl | Cd | Cm | Cl/Cd
-20 | -0.2501 | 0.16612 | -0.1124 | -1.5055
-19.5 | -0.2488 | 0.15649 | -0.1175 | -1.5899
-19 | -0.2334 | 0.15033 | -0.1217 | -1.5526
-18.5 | -0.2178 | 0.14435 | -0.1259 | -1.5088
-17 | -0.8734 | 0.03103 | -0.1904 | -28.147
-16.5 | -0.914 | 0.02596 | -0.1851 | -35.208
-16 | -0.939 | 0.02227 | -0.1777 | -42.1643
-15.5 | -0.9446 | 0.01967 | -0.1702 | -48.0224
-15 | -0.9351 | 0.01778 | -0.1633 | -52.5928
-14.5 | -0.9263 | 0.01589 | -0.1556 | -58.2945
-14 | -0.9047 | 0.01467 | -0.1488 | -61.6701
-13.5 | -0.8734 | 0.01341 | -0.1437 | -65.1305
-13 | -0.8314 | 0.01235 | -0.1402 | -67.3198
-12.5 | -0.7846 | 0.01148 | -0.1376 | -68.3449
-12 | -0.7343 | 0.01072 | -0.1355 | -68.4981
-11.5 | -0.6819 | 0.01004 | -0.1338 | -67.9183
-10.5 | -0.5728 | 0.0089 | -0.1314 | -64.3596
-10 | -0.5173 | 0.00838 | -0.1305 | -61.7303
-9.5 | -0.4618 | 0.00786 | -0.1297 | -58.7532
-9 | -0.4051 | 0.00745 | -0.1292 | -54.3758
-8.5 | -0.3529 | 0.00671 | -0.1281 | -52.5931
-8 | -0.294 | 0.00646 | -0.1281 | -45.5108
-7.5 | -0.2348 | 0.00624 | -0.1283 | -37.6282
-7 | -0.1762 | 0.00598 | -0.1285 | -29.4649
-6.5 | -0.1175 | 0.00576 | -0.1288 | -20.3993
-6 | -0.0586 | 0.00558 | -0.1292 | -10.5018
-5.5 | 0.0004 | 0.00543 | -0.1296 | 0.073665
-5 | 0.0595 | 0.00528 | -0.1302 | 11.2689
-4.5 | 0.1188 | 0.00511 | -0.1308 | 23.2485
-4 | 0.1779 | 0.00496 | -0.1315 | 35.8669
-3.5 | 0.2367 | 0.00482 | -0.1322 | 49.1079
-3 | 0.2948 | 0.00471 | -0.1327 | 62.5902
-2.5 | 0.3541 | 0.0046 | -0.1336 | 76.9783
-2 | 0.4127 | 0.00452 | -0.1343 | 91.3053
-1.5 | 0.4709 | 0.00449 | -0.1349 | 104.8775
-1 | 0.5282 | 0.00446 | -0.1354 | 118.4305
-0.5 | 0.5856 | 0.00439 | -0.136 | 133.3941
0 | 0.6395 | 0.00431 | -0.1358 | 148.3759
0.5 | 0.6921 | 0.00424 | -0.1354 | 163.2311
1 | 0.7456 | 0.00415 | -0.1351 | 179.6627
1.5 | 0.796 | 0.00407 | -0.1343 | 195.5774
2 | 0.8249 | 0.00414 | -0.1288 | 199.2512
2.5 | 0.7971 | 0.00488 | -0.111 | 163.3402
3 | 0.7875 | 0.00536 | -0.098 | 146.9216
3.5 | 0.8036 | 0.00619 | -0.0903 | 129.8223
4 | 0.7976 | 0.00763 | -0.0787 | 104.5347
4.5 | 0.8054 | 0.00892 | -0.0701 | 90.2915
5.5 | 0.8371 | 0.0115 | -0.0567 | 72.7913
6 | 0.8663 | 0.0125 | -0.0525 | 69.304
6.5 | 0.896 | 0.01353 | -0.0486 | 66.2232
7.5 | 0.9636 | 0.01544 | -0.0424 | 62.4093
8 | 0.9899 | 0.01673 | -0.0382 | 59.1692
8.5 | 1.0232 | 0.0178 | -0.0352 | 57.4831
9 | 1.0603 | 0.01876 | -0.0328 | 56.5192
9.5 | 1.0943 | 0.01986 | -0.0301 | 55.1007
10 | 1.1346 | 0.02073 | -0.0283 | 54.7323
10.5 | 1.1726 | 0.02168 | -0.0262 | 54.0867
11 | 1.2061 | 0.02279 | -0.0234 | 52.9223
11.5 | 1.2584 | 0.02405 | -0.0249 | 52.3243
12 | 1.3225 | 0.0256 | -0.0292 | 51.6602
12.5 | 1.3807 | 0.02751 | -0.0327 | 50.189
13 | 1.4363 | 0.02942 | -0.0355 | 48.8205
13.5 | 1.4888 | 0.03137 | -0.0378 | 47.4594
14 | 1.5099 | 0.03319 | -0.0333 | 45.4926
14.5 | 1.5483 | 0.03515 | -0.0327 | 44.0484
15 | 1.5753 | 0.03727 | -0.03 | 42.2672
15.5 | 1.5998 | 0.0396 | -0.0273 | 40.399
16 | 1.6272 | 0.04179 | -0.0249 | 38.9375
16.5 | 1.649 | 0.04443 | -0.0222 | 37.1146
17 | 1.6722 | 0.04704 | -0.0198 | 35.5485
17.5 | 1.6919 | 0.04997 | -0.0172 | 33.8583
18 | 1.7097 | 0.05314 | -0.0148 | 32.1735
18.5 | 1.7207 | 0.05691 | -0.0121 | 30.2355
19 | 1.7335 | 0.06067 | -0.0098 | 28.5726
19.5 | 1.7449 | 0.06464 | -0.0078 | 26.9941
20 | 1.7533 | 0.06887 | -0.0058 | 25.4581

## 127. Re 14M Mach 0.50 (1)
BIGFOIL.COM POLAR EXPORT
NACA67-716 a=0.6
NACA67-716 a=0.6 |  |  |  | Cl Max: | 1.637 | at alpha= | 8 | deg
JavaFoil+Calcfoil stall+Eppler ext transition |  |  |  | L/D Max: | 129.251 | at alpha= | 2 | deg
Re: | 14000000 |  |  | Cd Min: | 0.0059 | at alpha= | -1.5 | deg
Mach: | 0.5 |  |  | Cl=0 at alpha= | -5.0075 | deg
|  |  |  | @ Cl=0.1, Cd= | 0.0064751
|  |  |  | @ Cl=0.4, Cd= | 0.005986
|  |  |  | @ Cl=0.6, Cd= | 0.0063387
alpha (deg) | Cl | Cd | Cm | Cl/Cd
-20 | -0.849 | 0.1656 | -0.047 | -5.128
-19.5 | -0.822 | 0.15311 | -0.048 | -5.37
-19 | -0.795 | 0.14199 | -0.049 | -5.602
-18.5 | -0.765 | 0.15884 | -0.048 | -4.817
-18 | -0.738 | 0.13233 | -0.049 | -5.575
-17.5 | -0.71 | 0.12542 | -0.05 | -5.658
-17 | -0.682 | 0.12022 | -0.051 | -5.669
-16.5 | -0.654 | 0.1126 | -0.052 | -5.807
-16 | -0.628 | 0.09981 | -0.055 | -6.292
-15.5 | -0.596 | 0.10723 | -0.052 | -5.562
-15 | -0.568 | 0.10189 | -0.052 | -5.57
-14.5 | -0.54 | 0.09438 | -0.053 | -5.722
-14 | -0.512 | 0.08841 | -0.055 | -5.797
-13.5 | -0.485 | 0.08233 | -0.057 | -5.888
-13 | -0.457 | 0.07655 | -0.059 | -5.975
-12.5 | -0.431 | 0.06925 | -0.063 | -6.226
-12 | -0.397 | 0.08216 | -0.053 | -4.828
-11.5 | -0.368 | 0.07522 | -0.054 | -4.899
-11 | -0.341 | 0.06798 | -0.057 | -5.015
-10.5 | -0.313 | 0.06252 | -0.059 | -5.008
-10 | -0.286 | 0.05669 | -0.063 | -5.04
-9.5 | -0.255 | 0.06439 | -0.054 | -3.955
-9 | -0.227 | 0.05715 | -0.057 | -3.968
-8.5 | -0.198 | 0.05594 | -0.056 | -3.544
-8 | -0.17 | 0.05114 | -0.059 | -3.326
-7.5 | -0.221 | 0.04944 | -0.058 | -4.477
-7 | -0.196 | 0.04289 | -0.065 | -4.561
-6.5 | -0.189 | 0.0074 | -0.116 | -25.58
-6 | -0.13 | 0.00664 | -0.118 | -19.642
-5.5 | -0.066 | 0.00712 | -0.12 | -9.335
-5 | 0.001 | 0.00677 | -0.121 | 0.134
-4.5 | 0.07 | 0.00653 | -0.123 | 10.779
-4 | 0.141 | 0.0064 | -0.124 | 22.053
-3.5 | 0.213 | 0.00621 | -0.125 | 34.235
-3 | 0.285 | 0.00608 | -0.127 | 46.843
-2.5 | 0.357 | 0.00598 | -0.128 | 59.717
-2 | 0.429 | 0.00599 | -0.13 | 71.712
-1.5 | 0.504 | 0.0059 | -0.131 | 85.384
-1 | 0.576 | 0.00619 | -0.132 | 93.001
-0.5 | 0.647 | 0.00663 | -0.134 | 97.684
0 | 0.707 | 0.0068 | -0.135 | 104.021
0.5 | 0.777 | 0.00715 | -0.136 | 108.645
1 | 0.846 | 0.00754 | -0.138 | 112.217
1.5 | 0.915 | 0.00771 | -0.139 | 118.755
2 | 0.985 | 0.00762 | -0.141 | 129.251
2.5 | 1.054 | 0.00843 | -0.142 | 125.058
3 | 1.123 | 0.00909 | -0.143 | 123.568
3.5 | 1.192 | 0.00975 | -0.145 | 122.241
4 | 1.247 | 0.01053 | -0.146 | 118.418
4.5 | 1.311 | 0.01149 | -0.147 | 114.044
5 | 1.373 | 0.01239 | -0.149 | 110.77
5.5 | 1.433 | 0.01388 | -0.15 | 103.222
6 | 1.49 | 0.01475 | -0.152 | 101.054
6.5 | 1.543 | 0.01554 | -0.153 | 99.265
7 | 1.586 | 0.01662 | -0.154 | 95.449
7.5 | 1.62 | 0.01722 | -0.156 | 94.072
8 | 1.637 | 0.01857 | -0.157 | 88.163
8.5 | 1.619 | 0.01996 | -0.158 | 81.116
9 | 1.538 | 0.02139 | -0.159 | 71.914
9.5 | 0.973 | 0.02413 | -0.16 | 40.31
10 | 1.004 | 0.02524 | -0.162 | 39.778
10.5 | 1.036 | 0.02589 | -0.163 | 40.012
11 | 1.064 | 0.02896 | -0.164 | 36.745
11.5 | 1.098 | 0.02802 | -0.165 | 39.202
12 | 1.128 | 0.03053 | -0.166 | 36.939
12.5 | 1.156 | 0.03346 | -0.167 | 34.564
13 | 1.19 | 0.03234 | -0.168 | 36.787

## 128. Re 14M Mach 0.50 (2)
BIGFOIL.COM POLAR EXPORT
NACA67-716 a=0.6
NACA67-716 a=0.6 |  |  |  | Cl Max: | 1.561 | at alpha= | 14 | deg
XFOIL ncrit=9 |  |  |  | L/D Max: | 197.102 | at alpha= | 2 | deg
Re: | 14000000 |  |  | Cd Min: | 0.15544 | at alpha= | 19 | deg
Mach: | 0.5 |  |  | Cl=0 at alpha= | -5.6176 | deg
|  |  |  | @ Cl=0.1, Cd= | 0.0055734
|  |  |  | @ Cl=0.4, Cd= | 0.0048906
|  |  |  | @ Cl=0.6, Cd= | 0.0046616
alpha (deg) | Cl | Cd | Cm | Cl/Cd
-8 | -0.3319 | 0.008 | -0.1664 | -41.4875
-7.5 | -0.2652 | 0.00708 | -0.1629 | -37.4576
-7 | -0.1935 | 0.00675 | -0.1607 | -28.6667
-6.5 | -0.1233 | 0.00642 | -0.1589 | -19.2056
-6 | -0.053 | 0.00611 | -0.1577 | -8.6743
-5.5 | 0.0163 | 0.00583 | -0.1568 | 2.7959
-5 | 0.0846 | 0.00561 | -0.1562 | 15.0802
-4.5 | 0.1519 | 0.00545 | -0.1557 | 27.8716
-4 | 0.2189 | 0.00527 | -0.1554 | 41.537
-3.5 | 0.2861 | 0.0051 | -0.1555 | 56.098
-3 | 0.3524 | 0.00498 | -0.1556 | 70.7631
-2.5 | 0.4163 | 0.00486 | -0.1554 | 85.6584
-2 | 0.4822 | 0.00476 | -0.1558 | 101.3025
-1.5 | 0.5476 | 0.00467 | -0.1561 | 117.2591
-1 | 0.61 | 0.00466 | -0.1559 | 130.9013
-0.5 | 0.673 | 0.00461 | -0.1559 | 145.987
0 | 0.7275 | 0.00457 | -0.1541 | 159.1904
0.5 | 0.7839 | 0.00445 | -0.1527 | 176.1573
1 | 0.8128 | 0.00441 | -0.1452 | 184.3084
1.5 | 0.8475 | 0.0045 | -0.1392 | 188.3333
2 | 0.8909 | 0.00452 | -0.1351 | 197.1018
2.5 | 0.919 | 0.00467 | -0.128 | 196.788
3 | 0.912 | 0.00523 | -0.1139 | 174.3786
3.5 | 0.8669 | 0.00745 | -0.093 | 116.3624
4 | 0.8562 | 0.00934 | -0.0795 | 91.6702
4.5 | 0.8668 | 0.01088 | -0.0703 | 79.6691
5 | 0.8658 | 0.01293 | -0.0595 | 66.9606
5.5 | 0.8749 | 0.01481 | -0.0507 | 59.0749
6 | 0.8891 | 0.01671 | -0.0431 | 53.2077
6.5 | 0.917 | 0.01821 | -0.0377 | 50.3569
7 | 0.9452 | 0.01988 | -0.0326 | 47.5453
7.5 | 0.9818 | 0.02122 | -0.0287 | 46.2677
8 | 1.0096 | 0.02309 | -0.0237 | 43.7246
8.5 | 1.0424 | 0.02478 | -0.0194 | 42.0662
9 | 1.0799 | 0.02641 | -0.0158 | 40.8898
9.5 | 1.12 | 0.02797 | -0.0125 | 40.0429
10 | 1.1635 | 0.02947 | -0.0095 | 39.4808
10.5 | 1.2061 | 0.03102 | -0.0063 | 38.8814
11 | 1.2463 | 0.03278 | -0.0028 | 38.0201
12 | 1.3487 | 0.03738 | -0.001 | 36.0808
12.5 | 1.4085 | 0.04058 | -0.0025 | 34.7092
13 | 1.4684 | 0.04383 | -0.0036 | 33.5022
13.5 | 1.5221 | 0.04749 | -0.0037 | 32.051
14 | 1.561 | 0.05224 | -0.0024 | 29.8813
15.5 | 1.4739 | 0.07534 | 0.0154 | 19.5633
16 | 1.4328 | 0.08479 | 0.0182 | 16.8982
16.5 | 1.3899 | 0.09453 | 0.0201 | 14.7033
17 | 1.3442 | 0.10395 | 0.0219 | 12.9312
17.5 | 1.3069 | 0.11581 | 0.0182 | 11.2849
18 | 1.2735 | 0.12843 | 0.0122 | 9.9159
18.5 | 1.2425 | 0.14156 | 0.0047 | 8.7772
19 | 1.2107 | 0.15544 | -0.004 | 7.7889

## 129. Re 16M Mach 0.00 (1)
BIGFOIL.COM POLAR EXPORT
NACA67-716 a=0.6
NACA67-716 a=0.6 |  |  |  | Cl Max: | 1.726 | at alpha= | 12.5 | deg
JavaFoil+Calcfoil stall+Eppler ext transition |  |  |  | L/D Max: | 131.774 | at alpha= | 3.5 | deg
Re: | 16000000 |  |  | Cd Min: | 0.00537 | at alpha= | -4.5 | deg
Mach: | 0 |  |  | Cl=0 at alpha= | -5.0082 | deg
|  |  |  | @ Cl=0.1, Cd= | 0.0056029
|  |  |  | @ Cl=0.4, Cd= | 0.0059271
|  |  |  | @ Cl=0.6, Cd= | 0.0065544
alpha (deg) | Cl | Cd | Cm | Cl/Cd
-19.5 | -0.493 | 0.15182 | -0.038 | -3.25
-19 | -0.507 | 0.1441 | -0.039 | -3.518
-18.5 | -0.52 | 0.1384 | -0.04 | -3.756
-18 | -0.532 | 0.13212 | -0.04 | -4.027
-17.5 | -0.543 | 0.12837 | -0.04 | -4.228
-17 | -0.553 | 0.12057 | -0.042 | -4.587
-16.5 | -0.562 | 0.11382 | -0.042 | -4.935
-16 | -0.569 | 0.1098 | -0.043 | -5.178
-15.5 | -0.574 | 0.10353 | -0.044 | -5.541
-15 | -0.576 | 0.0981 | -0.045 | -5.876
-14.5 | -0.577 | 0.09344 | -0.046 | -6.172
-14 | -0.576 | 0.08519 | -0.049 | -6.762
-13.5 | -0.569 | 0.08217 | -0.049 | -6.931
-13 | -0.561 | 0.07728 | -0.05 | -7.261
-12.5 | -0.551 | 0.07078 | -0.053 | -7.782
-12 | -0.539 | 0.06239 | -0.058 | -8.645
-11.5 | -0.518 | 0.06102 | -0.057 | -8.486
-11 | -0.511 | 0.04401 | -0.068 | -11.607
-10.5 | -0.559 | 0.00953 | -0.09 | -58.612
-10 | -0.525 | 0.00878 | -0.092 | -59.836
-9.5 | -0.488 | 0.00805 | -0.094 | -60.643
-9 | -0.445 | 0.00677 | -0.095 | -65.657
-8.5 | -0.398 | 0.00771 | -0.097 | -51.621
-8 | -0.347 | 0.007 | -0.098 | -49.595
-7.5 | -0.292 | 0.00686 | -0.099 | -42.634
-7 | -0.236 | 0.00662 | -0.101 | -35.648
-6.5 | -0.178 | 0.00646 | -0.102 | -27.605
-6 | -0.119 | 0.00631 | -0.103 | -18.914
-5.5 | -0.06 | 0.00618 | -0.105 | -9.653
-5 | 0.001 | 0.0057 | -0.106 | 0.141
-4.5 | 0.062 | 0.00537 | -0.107 | 11.545
-4 | 0.124 | 0.00575 | -0.108 | 21.49
-3.5 | 0.186 | 0.00564 | -0.109 | 32.896
-3 | 0.248 | 0.00553 | -0.111 | 44.773
-2.5 | 0.31 | 0.00559 | -0.112 | 55.515
-2 | 0.373 | 0.00579 | -0.113 | 64.408
-1.5 | 0.436 | 0.00611 | -0.114 | 71.477
-1 | 0.499 | 0.00619 | -0.115 | 80.555
-0.5 | 0.561 | 0.00641 | -0.116 | 87.464
0 | 0.615 | 0.00661 | -0.118 | 93.11
0.5 | 0.676 | 0.00669 | -0.119 | 101.086
1 | 0.737 | 0.00682 | -0.12 | 108.069
1.5 | 0.797 | 0.00705 | -0.121 | 113.147
2 | 0.857 | 0.00728 | -0.122 | 117.849
2.5 | 0.918 | 0.00746 | -0.124 | 122.975
3 | 0.978 | 0.00745 | -0.125 | 131.317
3.5 | 1.038 | 0.00788 | -0.126 | 131.774
4 | 1.09 | 0.00836 | -0.127 | 130.327
4.5 | 1.147 | 0.00898 | -0.129 | 127.777
5 | 1.204 | 0.0095 | -0.13 | 126.784
5.5 | 1.26 | 0.00991 | -0.131 | 127.113
6 | 1.314 | 0.01093 | -0.132 | 120.233
6.5 | 1.368 | 0.01144 | -0.133 | 119.511
7 | 1.418 | 0.01187 | -0.134 | 119.442
7.5 | 1.466 | 0.01234 | -0.136 | 118.798
8 | 1.512 | 0.01282 | -0.137 | 117.966
8.5 | 1.553 | 0.01331 | -0.138 | 116.694
9 | 1.591 | 0.01408 | -0.139 | 112.934
9.5 | 1.624 | 0.01468 | -0.14 | 110.608
10 | 1.653 | 0.01536 | -0.141 | 107.629
10.5 | 1.677 | 0.01601 | -0.142 | 104.781
11 | 1.697 | 0.01675 | -0.143 | 101.327
11.5 | 1.712 | 0.01753 | -0.145 | 97.624
12 | 1.721 | 0.01828 | -0.146 | 94.161
12.5 | 1.726 | 0.0191 | -0.147 | 90.34
13 | 1.725 | 0.01994 | -0.148 | 86.472
13.5 | 1.719 | 0.02088 | -0.149 | 82.296
14 | 1.708 | 0.0218 | -0.15 | 78.341
14.5 | 1.692 | 0.02301 | -0.151 | 73.527
15 | 1.669 | 0.02392 | -0.152 | 69.774
15.5 | 1.638 | 0.02513 | -0.152 | 65.191
16 | 1.603 | 0.02651 | -0.153 | 60.482
16.5 | 1.565 | 0.02779 | -0.154 | 56.313
17 | 1.524 | 0.02919 | -0.155 | 52.198
17.5 | 1.479 | 0.0309 | -0.156 | 47.877

## 130. Re 16M Mach 0.00 (2)
BIGFOIL.COM POLAR EXPORT
NACA67-716 a=0.6
NACA67-716 a=0.6 |  |  |  | Cl Max: | 1.7854 | at alpha= | 20 | deg
XFOIL ncrit=9 |  |  |  | L/D Max: | 172.352 | at alpha= | 1.5 | deg
Re: | 16000000 |  |  | Cd Min: | 0.05426 | at alpha= | 20 | deg
Mach: | 0 |  |  | Cl=0 at alpha= | -5.4631 | deg
|  |  |  | @ Cl=0.1, Cd= | 0.0049472
|  |  |  | @ Cl=0.4, Cd= | 0.0044174
|  |  |  | @ Cl=0.6, Cd= | 0.004284
alpha (deg) | Cl | Cd | Cm | Cl/Cd
-20 | -1.1699 | 0.02575 | -0.1654 | -45.433
-19.5 | -1.1693 | 0.02331 | -0.1616 | -50.163
-19 | -1.1593 | 0.02155 | -0.1578 | -53.7958
-18.5 | -1.1449 | 0.02005 | -0.154 | -57.1022
-18 | -1.1376 | 0.0183 | -0.1488 | -62.1639
-17.5 | -1.1149 | 0.01725 | -0.145 | -64.6319
-17 | -1.1018 | 0.01574 | -0.1396 | -70
-16.5 | -1.0785 | 0.01468 | -0.1353 | -73.4673
-16 | -1.0556 | 0.01363 | -0.1306 | -77.4468
-15.5 | -1.0265 | 0.01297 | -0.1265 | -79.1442
-15 | -0.9867 | 0.01238 | -0.1245 | -79.7011
-14.5 | -0.9449 | 0.01172 | -0.1228 | -80.6229
-14 | -0.9002 | 0.01116 | -0.1216 | -80.6631
-13.5 | -0.8535 | 0.01066 | -0.1207 | -80.0657
-13 | -0.8055 | 0.01017 | -0.12 | -79.2035
-12.5 | -0.7564 | 0.0097 | -0.1195 | -77.9794
-11 | -0.6033 | 0.0084 | -0.1189 | -71.8214
-10.5 | -0.5511 | 0.00799 | -0.1189 | -68.9737
-10 | -0.4986 | 0.00758 | -0.1189 | -65.7784
-9.5 | -0.4475 | 0.00704 | -0.1187 | -63.5653
-9 | -0.3963 | 0.00653 | -0.1184 | -60.6891
-8.5 | -0.3411 | 0.00632 | -0.1189 | -53.9715
-8 | -0.2852 | 0.00612 | -0.1195 | -46.6013
-7.5 | -0.2292 | 0.0059 | -0.1201 | -38.8475
-7 | -0.1734 | 0.00568 | -0.1207 | -30.5282
-6.5 | -0.1172 | 0.00549 | -0.1214 | -21.3479
-6 | -0.0607 | 0.00535 | -0.1221 | -11.3458
-5.5 | -0.0042 | 0.00522 | -0.1228 | -0.8046
-5 | 0.0527 | 0.00508 | -0.1236 | 10.374
-4.5 | 0.1097 | 0.00492 | -0.1245 | 22.2967
-4 | 0.1668 | 0.00478 | -0.1253 | 34.8954
-3.5 | 0.2232 | 0.00466 | -0.126 | 47.897
-3 | 0.2797 | 0.00456 | -0.1268 | 61.3377
-2.5 | 0.3366 | 0.00447 | -0.1276 | 75.302
-2 | 0.3927 | 0.00442 | -0.1283 | 88.8462
-1.5 | 0.449 | 0.0044 | -0.129 | 102.0455
-1 | 0.5052 | 0.00435 | -0.1297 | 116.1379
-0.5 | 0.5596 | 0.00433 | -0.1301 | 129.2379
0 | 0.6123 | 0.00427 | -0.1301 | 143.3958
0.5 | 0.6647 | 0.00421 | -0.1301 | 157.886
1 | 0.7153 | 0.00417 | -0.1297 | 171.5348
1.5 | 0.7549 | 0.00438 | -0.127 | 172.3516
2 | 0.7498 | 0.00486 | -0.1144 | 154.2798
2.5 | 0.7565 | 0.0054 | -0.1047 | 140.0926
3 | 0.7635 | 0.00582 | -0.0955 | 131.1856
3.5 | 0.7779 | 0.00614 | -0.0879 | 126.6938
4 | 0.7685 | 0.0076 | -0.076 | 101.1184
4.5 | 0.7886 | 0.00851 | -0.0701 | 92.6675
5 | 0.8065 | 0.00959 | -0.0639 | 84.098
5.5 | 0.8344 | 0.01043 | -0.0597 | 80
6 | 0.8661 | 0.01123 | -0.0564 | 77.1238
6.5 | 0.8947 | 0.01217 | -0.0526 | 73.5168
7.5 | 0.9637 | 0.01376 | -0.0473 | 70.0363
8 | 0.9927 | 0.01482 | -0.0438 | 66.9838
8.5 | 1.0243 | 0.01578 | -0.0409 | 64.9113
9 | 1.0617 | 0.01656 | -0.0391 | 64.1123
9.5 | 1.0994 | 0.01732 | -0.0373 | 63.4758
10 | 1.1345 | 0.01823 | -0.0352 | 62.2326
10.5 | 1.1712 | 0.01904 | -0.0335 | 61.5126
11 | 1.2091 | 0.01982 | -0.0319 | 61.004
12 | 1.2968 | 0.02208 | -0.0328 | 58.7319
12.5 | 1.3576 | 0.02342 | -0.0372 | 57.9675
13 | 1.4152 | 0.0249 | -0.0412 | 56.8353
13.5 | 1.4679 | 0.02668 | -0.0446 | 55.0187
14 | 1.5197 | 0.02817 | -0.0474 | 53.9475
14.5 | 1.5354 | 0.02967 | -0.0423 | 51.7492
15 | 1.5722 | 0.03135 | -0.0422 | 50.1499
15.5 | 1.6021 | 0.03287 | -0.0405 | 48.7405
16 | 1.6248 | 0.0349 | -0.0381 | 46.5559
16.5 | 1.6514 | 0.03669 | -0.0363 | 45.0095
17 | 1.6752 | 0.03874 | -0.0344 | 43.2421
17.5 | 1.6987 | 0.04087 | -0.0326 | 41.5635
18 | 1.7216 | 0.04299 | -0.0308 | 40.0465
18.5 | 1.7383 | 0.04569 | -0.0286 | 38.0455
19 | 1.7587 | 0.04811 | -0.0269 | 36.5558
19.5 | 1.772 | 0.05118 | -0.0248 | 34.6229
20 | 1.7854 | 0.05426 | -0.023 | 32.9045

## 131. Re 16M Mach 0.10 (1)
BIGFOIL.COM POLAR EXPORT
NACA67-716 a=0.6
NACA67-716 a=0.6 |  |  |  | Cl Max: | 1.718 | at alpha= | 12.5 | deg
JavaFoil+Calcfoil stall+Eppler ext transition |  |  |  | L/D Max: | 131.403 | at alpha= | 3.5 | deg
Re: | 16000000 |  |  | Cd Min: | 0.00541 | at alpha= | -4.5 | deg
Mach: | 0.1 |  |  | Cl=0 at alpha= | -5.0082 | deg
|  |  |  | @ Cl=0.1, Cd= | 0.0056
|  |  |  | @ Cl=0.4, Cd= | 0.0059216
|  |  |  | @ Cl=0.6, Cd= | 0.0065649
alpha (deg) | Cl | Cd | Cm | Cl/Cd
-19 | -0.461 | 0.14741 | -0.038 | -3.131
-18.5 | -0.477 | 0.14126 | -0.039 | -3.378
-18 | -0.492 | 0.13353 | -0.04 | -3.685
-17.5 | -0.506 | 0.12871 | -0.04 | -3.931
-17 | -0.519 | 0.12253 | -0.041 | -4.237
-16.5 | -0.531 | 0.11643 | -0.042 | -4.56
-16 | -0.541 | 0.11044 | -0.043 | -4.899
-15.5 | -0.549 | 0.10517 | -0.044 | -5.22
-15 | -0.555 | 0.09949 | -0.045 | -5.578
-14.5 | -0.558 | 0.09449 | -0.045 | -5.906
-14 | -0.56 | 0.08665 | -0.048 | -6.461
-13.5 | -0.556 | 0.08345 | -0.048 | -6.663
-13 | -0.55 | 0.07836 | -0.05 | -7.021
-12.5 | -0.541 | 0.07322 | -0.051 | -7.384
-12 | -0.531 | 0.06479 | -0.056 | -8.196
-11.5 | -0.512 | 0.06256 | -0.056 | -8.183
-11 | -0.5 | 0.05048 | -0.064 | -9.899
-10.5 | -0.552 | 0.01041 | -0.09 | -52.991
-10 | -0.522 | 0.00909 | -0.092 | -57.452
-9.5 | -0.487 | 0.00813 | -0.094 | -59.933
-9 | -0.445 | 0.00685 | -0.096 | -64.917
-8.5 | -0.399 | 0.00777 | -0.097 | -51.362
-8 | -0.348 | 0.00708 | -0.099 | -49.164
-7.5 | -0.293 | 0.00684 | -0.1 | -42.849
-7 | -0.237 | 0.00669 | -0.101 | -35.381
-6.5 | -0.179 | 0.00653 | -0.103 | -27.417
-6 | -0.12 | 0.00638 | -0.104 | -18.784
-5.5 | -0.06 | 0.00621 | -0.105 | -9.651
-5 | 0.001 | 0.00555 | -0.106 | 0.146
-4.5 | 0.062 | 0.00541 | -0.107 | 11.499
-4 | 0.124 | 0.00572 | -0.109 | 21.695
-3.5 | 0.186 | 0.00561 | -0.11 | 33.244
-3 | 0.249 | 0.00558 | -0.111 | 44.621
-2.5 | 0.312 | 0.00555 | -0.112 | 56.176
-2 | 0.375 | 0.00582 | -0.113 | 64.382
-1.5 | 0.439 | 0.00608 | -0.115 | 72.138
-1 | 0.501 | 0.00619 | -0.116 | 80.89
-0.5 | 0.563 | 0.00639 | -0.117 | 88.149
0 | 0.618 | 0.00665 | -0.118 | 92.944
0.5 | 0.679 | 0.00673 | -0.119 | 100.975
1 | 0.74 | 0.00683 | -0.121 | 108.345
1.5 | 0.801 | 0.00707 | -0.122 | 113.224
2 | 0.862 | 0.00732 | -0.123 | 117.708
2.5 | 0.922 | 0.00752 | -0.124 | 122.561
3 | 0.983 | 0.00749 | -0.125 | 131.22
3.5 | 1.043 | 0.00794 | -0.127 | 131.403
4 | 1.095 | 0.00844 | -0.128 | 129.809
4.5 | 1.153 | 0.00906 | -0.129 | 127.171
5 | 1.21 | 0.00956 | -0.13 | 126.486
5.5 | 1.266 | 0.00999 | -0.132 | 126.681
6 | 1.32 | 0.01103 | -0.133 | 119.689
6.5 | 1.374 | 0.01155 | -0.134 | 118.919
7 | 1.424 | 0.01199 | -0.135 | 118.786
7.5 | 1.472 | 0.01246 | -0.136 | 118.221
8 | 1.518 | 0.01294 | -0.137 | 117.287
8.5 | 1.559 | 0.01345 | -0.139 | 115.919
9 | 1.596 | 0.01425 | -0.14 | 111.976
9.5 | 1.628 | 0.01483 | -0.141 | 109.782
10 | 1.656 | 0.01553 | -0.142 | 106.61
10.5 | 1.679 | 0.0162 | -0.143 | 103.636
11 | 1.697 | 0.01694 | -0.144 | 100.183
11.5 | 1.709 | 0.01777 | -0.145 | 96.209
12 | 1.716 | 0.01858 | -0.146 | 92.392
12.5 | 1.718 | 0.01944 | -0.147 | 88.371
13 | 1.714 | 0.02031 | -0.148 | 84.373
13.5 | 1.704 | 0.02122 | -0.149 | 80.318
14 | 1.689 | 0.02222 | -0.15 | 76.018
14.5 | 1.669 | 0.02346 | -0.151 | 71.137
15 | 1.641 | 0.02452 | -0.152 | 66.92
15.5 | 1.605 | 0.02573 | -0.153 | 62.368
16 | 1.564 | 0.02716 | -0.154 | 57.564
16.5 | 1.52 | 0.02849 | -0.155 | 53.342
17 | 1.472 | 0.02996 | -0.156 | 49.15
17.5 | 1.422 | 0.03201 | -0.156 | 44.427

## 132. Re 16M Mach 0.10 (2)
BIGFOIL.COM POLAR EXPORT
NACA67-716 a=0.6
NACA67-716 a=0.6 |  |  |  | Cl Max: | 1.7859 | at alpha= | 20 | deg
XFOIL ncrit=9 |  |  |  | L/D Max: | 175.3 | at alpha= | 1.5 | deg
Re: | 16000000 |  |  | Cd Min: | 0.05601 | at alpha= | 20 | deg
Mach: | 0.1 |  |  | Cl=0 at alpha= | -5.4669 | deg
|  |  |  | @ Cl=0.1, Cd= | 0.0049607
|  |  |  | @ Cl=0.4, Cd= | 0.0044277
|  |  |  | @ Cl=0.6, Cd= | 0.0042984
alpha (deg) | Cl | Cd | Cm | Cl/Cd
-20 | -1.1045 | 0.0308 | -0.1739 | -35.8604
-19.5 | -1.1212 | 0.02683 | -0.1708 | -41.789
-19 | -1.1203 | 0.02431 | -0.1671 | -46.0839
-18.5 | -1.1142 | 0.02227 | -0.163 | -50.0314
-18 | -1.118 | 0.01989 | -0.1569 | -56.2092
-17 | -1.0915 | 0.01683 | -0.1467 | -64.8544
-16.5 | -1.0686 | 0.01572 | -0.1423 | -67.9771
-16 | -1.0503 | 0.0144 | -0.1368 | -72.9375
-15.5 | -1.0238 | 0.01352 | -0.1322 | -75.7249
-15 | -0.9882 | 0.013 | -0.129 | -76.0154
-14.5 | -0.9501 | 0.01209 | -0.1265 | -78.5856
-14 | -0.9057 | 0.01148 | -0.1249 | -78.8937
-13.5 | -0.8595 | 0.0109 | -0.1236 | -78.8532
-13 | -0.8115 | 0.01038 | -0.1227 | -78.1792
-12.5 | -0.762 | 0.00988 | -0.1219 | -77.1255
-12 | -0.7113 | 0.0094 | -0.1214 | -75.6702
-11 | -0.6075 | 0.00852 | -0.1208 | -71.3028
-10.5 | -0.5548 | 0.0081 | -0.1207 | -68.4938
-10 | -0.5018 | 0.00768 | -0.1206 | -65.3385
-9.5 | -0.4489 | 0.00724 | -0.1204 | -62.0028
-9 | -0.3989 | 0.00658 | -0.1198 | -60.6231
-8.5 | -0.3433 | 0.00636 | -0.1202 | -53.978
-8 | -0.2869 | 0.00614 | -0.1207 | -46.7264
-7.5 | -0.2304 | 0.00593 | -0.1213 | -38.8533
-7 | -0.1741 | 0.0057 | -0.1218 | -30.5439
-6.5 | -0.1175 | 0.00551 | -0.1224 | -21.3249
-6 | -0.0607 | 0.00536 | -0.1231 | -11.3246
-5.5 | -0.0038 | 0.00523 | -0.1238 | -0.72658
-5 | 0.0536 | 0.00509 | -0.1246 | 10.5305
-4.5 | 0.111 | 0.00493 | -0.1254 | 22.5152
-4 | 0.1683 | 0.00479 | -0.1262 | 35.1357
-3.5 | 0.2251 | 0.00467 | -0.1269 | 48.2013
-3 | 0.282 | 0.00457 | -0.1277 | 61.7068
-2.5 | 0.3392 | 0.00447 | -0.1285 | 75.8837
-2 | 0.3956 | 0.00443 | -0.1292 | 89.3002
-1.5 | 0.4522 | 0.0044 | -0.1299 | 102.7727
-1 | 0.5087 | 0.00436 | -0.1306 | 116.6743
-0.5 | 0.5634 | 0.00434 | -0.131 | 129.8157
0 | 0.6162 | 0.00428 | -0.1309 | 143.972
1 | 0.7201 | 0.00417 | -0.1306 | 172.6859
1.5 | 0.7608 | 0.00434 | -0.128 | 175.2995
2 | 0.7545 | 0.00483 | -0.1151 | 156.2112
2.5 | 0.76 | 0.0054 | -0.1051 | 140.7407
3 | 0.7655 | 0.00586 | -0.0956 | 130.6314
3.5 | 0.7813 | 0.00615 | -0.0882 | 127.0407
4 | 0.7696 | 0.00768 | -0.0758 | 100.2083
4.5 | 0.7884 | 0.00864 | -0.0696 | 91.25
5 | 0.8061 | 0.00975 | -0.0634 | 82.6769
5.5 | 0.8349 | 0.01057 | -0.0593 | 78.9877
6 | 0.8655 | 0.01143 | -0.0556 | 75.7218
6.5 | 0.8959 | 0.01233 | -0.0521 | 72.6602
7 | 0.9325 | 0.01307 | -0.0497 | 71.3466
7.5 | 0.9648 | 0.01396 | -0.0467 | 69.1117
8 | 0.9916 | 0.01512 | -0.0428 | 65.582
8.5 | 1.0251 | 0.01603 | -0.0402 | 63.9488
9 | 1.0631 | 0.01681 | -0.0383 | 63.2421
9.5 | 1.0981 | 0.01773 | -0.0361 | 61.9346
10 | 1.1358 | 0.01854 | -0.0343 | 61.2621
10.5 | 1.1734 | 0.01934 | -0.0326 | 60.6722
11 | 1.2094 | 0.02024 | -0.0307 | 59.753
11.5 | 1.2386 | 0.02123 | -0.0275 | 58.342
12 | 1.3 | 0.02247 | -0.0318 | 57.8549
12.5 | 1.361 | 0.02385 | -0.0362 | 57.065
13 | 1.4167 | 0.0256 | -0.04 | 55.3398
13.5 | 1.4712 | 0.02724 | -0.0433 | 54.0088
14 | 1.5232 | 0.02877 | -0.046 | 52.944
14.5 | 1.5375 | 0.03044 | -0.0407 | 50.5092
15 | 1.5762 | 0.03202 | -0.0407 | 49.2255
15.5 | 1.602 | 0.03391 | -0.0385 | 47.2427
16 | 1.6282 | 0.03572 | -0.0364 | 45.5823
16.5 | 1.6521 | 0.03782 | -0.0342 | 43.6832
17 | 1.6792 | 0.03968 | -0.0325 | 42.3185
17.5 | 1.6999 | 0.04209 | -0.0303 | 40.3873
18 | 1.7219 | 0.04439 | -0.0284 | 38.7903
18.5 | 1.7399 | 0.04705 | -0.0263 | 36.9798
19 | 1.7566 | 0.04991 | -0.0243 | 35.1954
19.5 | 1.7699 | 0.05307 | -0.0222 | 33.3503
20 | 1.7859 | 0.05601 | -0.0205 | 31.8854

## 133. Re 16M Mach 0.25 (1)
BIGFOIL.COM POLAR EXPORT
NACA67-716 a=0.6
NACA67-716 a=0.6 |  |  |  | Cl Max: | 1.683 | at alpha= | 11 | deg
JavaFoil+Calcfoil stall+Eppler ext transition |  |  |  | L/D Max: | 129.81 | at alpha= | 3.5 | deg
Re: | 16000000 |  |  | Cd Min: | 0.0056 | at alpha= | -2.5 | deg
Mach: | 0.25 |  |  | Cl=0 at alpha= | -5.0081 | deg
|  |  |  | @ Cl=0.1, Cd= | 0.0058629
|  |  |  | @ Cl=0.4, Cd= | 0.0058773
|  |  |  | @ Cl=0.6, Cd= | 0.0066063
alpha (deg) | Cl | Cd | Cm | Cl/Cd
-17 | -0.178 | 0.13365 | -0.04 | -1.329
-16.5 | -0.236 | 0.12611 | -0.041 | -1.871
-16 | -0.283 | 0.12282 | -0.041 | -2.305
-15.5 | -0.324 | 0.11646 | -0.042 | -2.786
-15 | -0.361 | 0.10946 | -0.043 | -3.299
-14.5 | -0.393 | 0.10292 | -0.044 | -3.818
-14 | -0.42 | 0.09581 | -0.045 | -4.381
-13.5 | -0.441 | 0.09019 | -0.046 | -4.893
-13 | -0.457 | 0.08507 | -0.047 | -5.373
-12.5 | -0.468 | 0.07753 | -0.05 | -6.031
-12 | -0.471 | 0.07263 | -0.051 | -6.489
-11.5 | -0.468 | 0.06807 | -0.053 | -6.88
-11 | -0.46 | 0.06229 | -0.056 | -7.391
-10.5 | -0.446 | 0.057 | -0.059 | -7.828
-10 | -0.428 | 0.05021 | -0.064 | -8.529
-9.5 | -0.405 | 0.04365 | -0.069 | -9.281
-9 | -0.44 | 0.00864 | -0.097 | -50.864
-8.5 | -0.399 | 0.00781 | -0.1 | -51.099
-8 | -0.352 | 0.00771 | -0.101 | -45.701
-7.5 | -0.298 | 0.00704 | -0.103 | -42.269
-7 | -0.241 | 0.00686 | -0.104 | -35.123
-6.5 | -0.183 | 0.0067 | -0.105 | -27.238
-6 | -0.123 | 0.00605 | -0.106 | -20.244
-5.5 | -0.061 | 0.00586 | -0.108 | -10.476
-5 | 0.001 | 0.00606 | -0.109 | 0.137
-4.5 | 0.064 | 0.00592 | -0.11 | 10.771
-4 | 0.127 | 0.00582 | -0.111 | 21.899
-3.5 | 0.191 | 0.00569 | -0.113 | 33.644
-3 | 0.256 | 0.00566 | -0.114 | 45.138
-2.5 | 0.32 | 0.0056 | -0.115 | 57.195
-2 | 0.385 | 0.0058 | -0.116 | 66.33
-1.5 | 0.451 | 0.00614 | -0.118 | 73.444
-1 | 0.515 | 0.00632 | -0.119 | 81.506
-0.5 | 0.579 | 0.00652 | -0.12 | 88.747
0 | 0.635 | 0.00675 | -0.121 | 94.053
0.5 | 0.697 | 0.00689 | -0.123 | 101.146
1 | 0.76 | 0.00699 | -0.124 | 108.745
1.5 | 0.822 | 0.00723 | -0.125 | 113.762
2 | 0.884 | 0.00753 | -0.126 | 117.533
2.5 | 0.947 | 0.00774 | -0.128 | 122.333
3 | 1.009 | 0.00777 | -0.129 | 129.771
3.5 | 1.071 | 0.00825 | -0.13 | 129.81
4 | 1.124 | 0.00881 | -0.131 | 127.612
4.5 | 1.182 | 0.00946 | -0.133 | 124.982
5 | 1.24 | 0.01002 | -0.134 | 123.77
5.5 | 1.297 | 0.01092 | -0.135 | 118.781
6 | 1.353 | 0.01165 | -0.136 | 116.197
6.5 | 1.407 | 0.01214 | -0.137 | 115.927
7 | 1.457 | 0.01262 | -0.139 | 115.48
7.5 | 1.505 | 0.01312 | -0.14 | 114.737
8 | 1.549 | 0.01366 | -0.141 | 113.447
8.5 | 1.587 | 0.01428 | -0.142 | 111.14
9 | 1.619 | 0.0151 | -0.143 | 107.262
9.5 | 1.646 | 0.01585 | -0.145 | 103.879
10 | 1.666 | 0.01666 | -0.146 | 100
10.5 | 1.679 | 0.01748 | -0.147 | 96.041
11 | 1.683 | 0.01842 | -0.148 | 91.416
11.5 | 1.68 | 0.01933 | -0.149 | 86.901
12 | 1.667 | 0.02036 | -0.15 | 81.89
12.5 | 1.646 | 0.02142 | -0.151 | 76.846
13 | 1.615 | 0.02258 | -0.152 | 71.543
13.5 | 1.575 | 0.02362 | -0.153 | 66.696
14 | 1.527 | 0.02499 | -0.154 | 61.1
14.5 | 1.468 | 0.02675 | -0.155 | 54.885
15 | 1.396 | 0.02846 | -0.156 | 49.035
15.5 | 1.311 | 0.03024 | -0.157 | 43.343
16 | 1.219 | 0.03222 | -0.157 | 37.82

## 134. Re 16M Mach 0.25 (2)
BIGFOIL.COM POLAR EXPORT
NACA67-716 a=0.6
NACA67-716 a=0.6 |  |  |  | Cl Max: | 1.7732 | at alpha= | 20 | deg
XFOIL ncrit=9 |  |  |  | L/D Max: | 187.862 | at alpha= | 1.5 | deg
Re: | 16000000 |  |  | Cd Min: | 0.16586 | at alpha= | -20 | deg
Mach: | 0.25 |  |  | Cl=0 at alpha= | -5.49 | deg
|  |  |  | @ Cl=0.1, Cd= | 0.0050385
|  |  |  | @ Cl=0.4, Cd= | 0.004466
|  |  |  | @ Cl=0.6, Cd= | 0.0043536
alpha (deg) | Cl | Cd | Cm | Cl/Cd
-20 | -0.2497 | 0.16586 | -0.1128 | -1.5055
-19.5 | -0.25 | 0.15589 | -0.118 | -1.6037
-19 | -0.2337 | 0.14997 | -0.1221 | -1.5583
-18.5 | -0.2178 | 0.14409 | -0.1262 | -1.5116
-17.5 | -0.8175 | 0.0395 | -0.189 | -20.6962
-17 | -0.9111 | 0.02882 | -0.1895 | -31.6135
-16.5 | -0.9428 | 0.02448 | -0.1834 | -38.5131
-16 | -0.9636 | 0.02112 | -0.1757 | -45.625
-15.5 | -0.9636 | 0.01881 | -0.1683 | -51.2281
-15 | -0.9485 | 0.01721 | -0.1618 | -55.1133
-14.5 | -0.9387 | 0.0154 | -0.1539 | -60.9545
-14 | -0.9154 | 0.01433 | -0.1473 | -63.88
-13.5 | -0.8813 | 0.01302 | -0.1426 | -67.6882
-13 | -0.8383 | 0.01199 | -0.1393 | -69.9166
-12.5 | -0.7904 | 0.01113 | -0.1367 | -71.0153
-12 | -0.7394 | 0.0104 | -0.1347 | -71.0962
-11.5 | -0.6864 | 0.00975 | -0.1331 | -70.4
-11 | -0.632 | 0.00918 | -0.1318 | -68.8453
-10.5 | -0.5763 | 0.00869 | -0.1309 | -66.3176
-10 | -0.5203 | 0.0082 | -0.13 | -63.4512
-9.5 | -0.4643 | 0.00773 | -0.1293 | -60.0647
-9 | -0.4076 | 0.00732 | -0.1288 | -55.6831
-8.5 | -0.3552 | 0.00654 | -0.1277 | -54.3119
-8 | -0.2963 | 0.00629 | -0.1277 | -47.1065
-7.5 | -0.2369 | 0.00607 | -0.128 | -39.028
-7 | -0.1779 | 0.00584 | -0.1282 | -30.4623
-6.5 | -0.1192 | 0.00563 | -0.1285 | -21.1723
-6 | -0.0604 | 0.00545 | -0.1288 | -11.0826
-5.5 | -0.0012 | 0.0053 | -0.1293 | -0.22642
-5 | 0.0586 | 0.00515 | -0.13 | 11.3786
-4.5 | 0.118 | 0.00499 | -0.1307 | 23.6473
-4 | 0.1769 | 0.00485 | -0.1313 | 36.4742
-3.5 | 0.2356 | 0.00474 | -0.132 | 49.7046
-3 | 0.2945 | 0.0046 | -0.1327 | 64.0217
-2.5 | 0.3535 | 0.00449 | -0.1334 | 78.7305
-2 | 0.4116 | 0.00446 | -0.1341 | 92.287
-1.5 | 0.4699 | 0.00442 | -0.1347 | 106.3122
-1 | 0.5279 | 0.00438 | -0.1354 | 120.5251
-0.5 | 0.584 | 0.00438 | -0.1356 | 133.3333
0 | 0.6385 | 0.00429 | -0.1356 | 148.8345
0.5 | 0.693 | 0.00421 | -0.1356 | 164.6081
1 | 0.7456 | 0.00415 | -0.1351 | 179.6627
1.5 | 0.7909 | 0.00421 | -0.1331 | 187.8622
2 | 0.7865 | 0.00463 | -0.1202 | 169.8704
2.5 | 0.7762 | 0.0055 | -0.1066 | 141.1273
3 | 0.7743 | 0.00617 | -0.0954 | 125.4943
3.5 | 0.7907 | 0.00646 | -0.0878 | 122.3994
4.5 | 0.7951 | 0.00918 | -0.0682 | 86.6122
5 | 0.8143 | 0.01033 | -0.062 | 78.8287
6.5 | 0.8957 | 0.01347 | -0.0485 | 66.4959
7 | 0.9333 | 0.01429 | -0.046 | 65.3114
7.5 | 0.9658 | 0.01529 | -0.0427 | 63.1655
8 | 0.9954 | 0.01646 | -0.039 | 60.4739
8.5 | 1.0276 | 0.01757 | -0.0358 | 58.4861
9 | 1.0661 | 0.01846 | -0.0336 | 57.7519
9.5 | 1.1033 | 0.01942 | -0.0314 | 56.8126
10 | 1.1413 | 0.02039 | -0.0292 | 55.9735
10.5 | 1.1803 | 0.0213 | -0.0273 | 55.4131
11 | 1.2162 | 0.02237 | -0.0249 | 54.3675
11.5 | 1.2494 | 0.02345 | -0.022 | 53.2793
12 | 1.3136 | 0.02494 | -0.0263 | 52.6704
12.5 | 1.374 | 0.02675 | -0.0301 | 51.3645
13 | 1.4298 | 0.02873 | -0.0332 | 49.7668
13.5 | 1.4855 | 0.03061 | -0.036 | 48.5299
15 | 1.5859 | 0.0367 | -0.0313 | 43.2125
15.5 | 1.6147 | 0.03869 | -0.0289 | 41.7343
16 | 1.6393 | 0.0411 | -0.0262 | 39.8856
16.5 | 1.6613 | 0.04371 | -0.0235 | 38.0073
17 | 1.6875 | 0.04605 | -0.0212 | 36.645
17.5 | 1.704 | 0.04925 | -0.0184 | 34.599
18 | 1.7227 | 0.05235 | -0.016 | 32.9074
18.5 | 1.7364 | 0.05587 | -0.0134 | 31.0793
19 | 1.7525 | 0.0593 | -0.0112 | 29.5531
19.5 | 1.7645 | 0.06318 | -0.0091 | 27.9281
20 | 1.7732 | 0.06739 | -0.007 | 26.3125

## 135. Re 16M Mach 0.50 (1)
BIGFOIL.COM POLAR EXPORT
NACA67-716 a=0.6
NACA67-716 a=0.6 |  |  |  | Cl Max: | 1.638 | at alpha= | 8 | deg
JavaFoil+Calcfoil stall+Eppler ext transition |  |  |  | L/D Max: | 123.017 | at alpha= | 2.5 | deg
Re: | 16000000 |  |  | Cd Min: | 0.00593 | at alpha= | -2.5 | deg
Mach: | 0.5 |  |  | Cl=0 at alpha= | -5.0075 | deg
|  |  |  | @ Cl=0.1, Cd= | 0.0063862
|  |  |  | @ Cl=0.4, Cd= | 0.0059599
|  |  |  | @ Cl=0.6, Cd= | 0.0067839
alpha (deg) | Cl | Cd | Cm | Cl/Cd
-20 | -0.849 | 0.17168 | -0.047 | -4.947
-19.5 | -0.822 | 0.15994 | -0.048 | -5.14
-19 | -0.794 | 0.15061 | -0.048 | -5.272
-18.5 | -0.765 | 0.15771 | -0.048 | -4.851
-18 | -0.737 | 0.14389 | -0.049 | -5.121
-17.5 | -0.709 | 0.13262 | -0.049 | -5.345
-17 | -0.681 | 0.12846 | -0.05 | -5.3
-16.5 | -0.653 | 0.11869 | -0.051 | -5.5
-16 | -0.626 | 0.10501 | -0.053 | -5.962
-15.5 | -0.597 | 0.10613 | -0.052 | -5.623
-15 | -0.568 | 0.10082 | -0.052 | -5.632
-14.5 | -0.541 | 0.09353 | -0.054 | -5.78
-14 | -0.513 | 0.08704 | -0.056 | -5.894
-13.5 | -0.486 | 0.08076 | -0.058 | -6.014
-13 | -0.459 | 0.07473 | -0.06 | -6.136
-12.5 | -0.433 | 0.06653 | -0.065 | -6.513
-12 | -0.397 | 0.08176 | -0.053 | -4.851
-11.5 | -0.369 | 0.07412 | -0.054 | -4.974
-11 | -0.341 | 0.06739 | -0.057 | -5.061
-10.5 | -0.314 | 0.06159 | -0.06 | -5.091
-10 | -0.287 | 0.05529 | -0.065 | -5.182
-9.5 | -0.255 | 0.06408 | -0.054 | -3.975
-9 | -0.227 | 0.05672 | -0.057 | -3.999
-8.5 | -0.198 | 0.05566 | -0.057 | -3.562
-8 | -0.17 | 0.05062 | -0.059 | -3.361
-7.5 | -0.221 | 0.04922 | -0.058 | -4.498
-7 | -0.196 | 0.04247 | -0.066 | -4.609
-6.5 | -0.189 | 0.00629 | -0.116 | -30.109
-6 | -0.131 | 0.0073 | -0.118 | -17.902
-5.5 | -0.066 | 0.00694 | -0.12 | -9.583
-5 | 0.001 | 0.00662 | -0.121 | 0.137
-4.5 | 0.07 | 0.00642 | -0.123 | 10.958
-4 | 0.141 | 0.00634 | -0.124 | 22.258
-3.5 | 0.213 | 0.00616 | -0.125 | 34.534
-3 | 0.285 | 0.00606 | -0.127 | 46.974
-2.5 | 0.357 | 0.00593 | -0.128 | 60.167
-2 | 0.429 | 0.00598 | -0.13 | 71.766
-1.5 | 0.504 | 0.00629 | -0.131 | 80.172
-1 | 0.576 | 0.00674 | -0.132 | 85.402
-0.5 | 0.647 | 0.00687 | -0.134 | 94.271
0 | 0.707 | 0.00744 | -0.135 | 94.972
0.5 | 0.776 | 0.00763 | -0.136 | 101.696
1 | 0.846 | 0.00779 | -0.138 | 108.646
1.5 | 0.916 | 0.00811 | -0.139 | 112.884
2 | 0.985 | 0.00857 | -0.141 | 114.874
2.5 | 1.054 | 0.00857 | -0.142 | 123.017
3 | 1.123 | 0.00916 | -0.143 | 122.567
3.5 | 1.192 | 0.00982 | -0.145 | 121.421
4 | 1.248 | 0.01059 | -0.146 | 117.763
4.5 | 1.311 | 0.01149 | -0.148 | 114.095
5 | 1.373 | 0.01222 | -0.149 | 112.358
5.5 | 1.433 | 0.0136 | -0.15 | 105.361
6 | 1.491 | 0.01444 | -0.152 | 103.274
6.5 | 1.544 | 0.01522 | -0.153 | 101.438
7 | 1.587 | 0.0163 | -0.154 | 97.312
7.5 | 1.62 | 0.01685 | -0.156 | 96.164
8 | 1.638 | 0.01818 | -0.157 | 90.081
8.5 | 1.62 | 0.01949 | -0.158 | 83.112
9 | 1.539 | 0.02098 | -0.159 | 73.374
9.5 | 0.973 | 0.02353 | -0.161 | 41.354
10 | 1.005 | 0.02465 | -0.162 | 40.756
10.5 | 1.036 | 0.02525 | -0.163 | 41.037
11 | 1.065 | 0.02816 | -0.164 | 37.834
11.5 | 1.099 | 0.02742 | -0.165 | 40.07
12 | 1.129 | 0.02986 | -0.166 | 37.791
12.5 | 1.158 | 0.03257 | -0.167 | 35.535
13 | 1.191 | 0.03159 | -0.169 | 37.693

## 136. Re 16M Mach 0.50 (2)
BIGFOIL.COM POLAR EXPORT
NACA67-716 a=0.6
NACA67-716 a=0.6 |  |  |  | Cl Max: | 1.5635 | at alpha= | 14 | deg
XFOIL ncrit=9 |  |  |  | L/D Max: | 192.489 | at alpha= | 2 | deg
Re: | 16000000 |  |  | Cd Min: | 0.05089 | at alpha= | 14 | deg
Mach: | 0.5 |  |  | Cl=0 at alpha= | -5.601 | deg
|  |  |  | @ Cl=0.1, Cd= | 0.0054357
|  |  |  | @ Cl=0.4, Cd= | 0.0047757
|  |  |  | @ Cl=0.6, Cd= | 0.0045553
alpha (deg) | Cl | Cd | Cm | Cl/Cd
-8 | -0.3366 | 0.00771 | -0.1658 | -43.6576
-7.5 | -0.2677 | 0.00698 | -0.1624 | -38.3524
-7 | -0.1973 | 0.00655 | -0.1601 | -30.1221
-6.5 | -0.1256 | 0.00623 | -0.1586 | -20.1605
-6 | -0.0553 | 0.00593 | -0.1573 | -9.3255
-5.5 | 0.014 | 0.00567 | -0.1564 | 2.4691
-5 | 0.0823 | 0.00548 | -0.1558 | 15.0182
-4.5 | 0.1502 | 0.00531 | -0.1554 | 28.2863
-4 | 0.2185 | 0.00513 | -0.1554 | 42.5926
-3.5 | 0.2855 | 0.00498 | -0.1554 | 57.3293
-3 | 0.3513 | 0.00488 | -0.1554 | 71.9877
-2.5 | 0.4167 | 0.00474 | -0.1555 | 87.9114
-2 | 0.483 | 0.00463 | -0.156 | 104.3197
-1.5 | 0.5474 | 0.00458 | -0.1561 | 119.5197
-1 | 0.6113 | 0.00455 | -0.1562 | 134.3516
-0.5 | 0.6724 | 0.00454 | -0.1558 | 148.1057
0 | 0.7317 | 0.00447 | -0.155 | 163.6913
0.5 | 0.7841 | 0.00442 | -0.1527 | 177.3982
1 | 0.8246 | 0.00433 | -0.1478 | 190.4388
2 | 0.8893 | 0.00462 | -0.1347 | 192.4892
2.5 | 0.9035 | 0.0052 | -0.1248 | 173.75
3 | 0.8788 | 0.006 | -0.1075 | 146.4667
3.5 | 0.8409 | 0.00804 | -0.0882 | 104.5896
4 | 0.8375 | 0.00978 | -0.0762 | 85.6339
4.5 | 0.8549 | 0.01116 | -0.0682 | 76.6039
5 | 0.8548 | 0.01318 | -0.0576 | 64.8558
5.5 | 0.866 | 0.01501 | -0.0492 | 57.6949
6 | 0.8858 | 0.01675 | -0.0425 | 52.8836
6.5 | 0.9169 | 0.01814 | -0.0376 | 50.5458
7 | 0.9457 | 0.01977 | -0.0326 | 47.8351
7.5 | 0.9841 | 0.02107 | -0.0289 | 46.7062
8 | 1.0112 | 0.02293 | -0.0238 | 44.0994
8.5 | 1.0502 | 0.02439 | -0.0203 | 43.0586
9 | 1.0858 | 0.02606 | -0.0164 | 41.6654
9.5 | 1.1293 | 0.02749 | -0.0135 | 41.0804
10 | 1.1707 | 0.02907 | -0.0102 | 40.2718
10.5 | 1.2166 | 0.03051 | -0.0074 | 39.8755
11 | 1.2548 | 0.03235 | -0.0036 | 38.7883
11.5 | 1.2951 | 0.03409 | 0.0001 | 37.9906
13.5 | 1.5206 | 0.04636 | -0.0017 | 32.7998
14 | 1.5635 | 0.05089 | -0.0007 | 30.7231

## 137. Re 18M Mach 0.00 (1)
BIGFOIL.COM POLAR EXPORT
NACA67-716 a=0.6
NACA67-716 a=0.6 |  |  |  | Cl Max: | 1.726 | at alpha= | 12.5 | deg
JavaFoil+Calcfoil stall+Eppler ext transition |  |  |  | L/D Max: | 131.382 | at alpha= | 3.5 | deg
Re: | 18000000 |  |  | Cd Min: | 0.00539 | at alpha= | -4.5 | deg
Mach: | 0 |  |  | Cl=0 at alpha= | -5.0082 | deg
|  |  |  | @ Cl=0.1, Cd= | 0.0055739
|  |  |  | @ Cl=0.4, Cd= | 0.0061271
|  |  |  | @ Cl=0.6, Cd= | 0.0067406
alpha (deg) | Cl | Cd | Cm | Cl/Cd
-20 | -0.479 | 0.16022 | -0.037 | -2.991
-19.5 | -0.494 | 0.15032 | -0.038 | -3.284
-19 | -0.507 | 0.1474 | -0.038 | -3.436
-18.5 | -0.519 | 0.13987 | -0.039 | -3.713
-18 | -0.532 | 0.13406 | -0.04 | -3.966
-17.5 | -0.543 | 0.12526 | -0.041 | -4.339
-17 | -0.553 | 0.1194 | -0.042 | -4.633
-16.5 | -0.562 | 0.11376 | -0.043 | -4.939
-16 | -0.569 | 0.10677 | -0.044 | -5.333
-15.5 | -0.574 | 0.1035 | -0.044 | -5.544
-15 | -0.577 | 0.09755 | -0.045 | -5.911
-14.5 | -0.577 | 0.09229 | -0.046 | -6.255
-14 | -0.577 | 0.0844 | -0.049 | -6.831
-13.5 | -0.572 | 0.07925 | -0.051 | -7.212
-13 | -0.564 | 0.07395 | -0.052 | -7.622
-12.5 | -0.553 | 0.06787 | -0.055 | -8.154
-12 | -0.541 | 0.06115 | -0.058 | -8.842
-11.5 | -0.519 | 0.05989 | -0.058 | -8.663
-11 | -0.522 | 0.03613 | -0.073 | -14.443
-10.5 | -0.56 | 0.00924 | -0.09 | -60.578
-10 | -0.526 | 0.00854 | -0.092 | -61.577
-9.5 | -0.488 | 0.00787 | -0.094 | -62.049
-9 | -0.446 | 0.00789 | -0.096 | -56.556
-8.5 | -0.398 | 0.00747 | -0.097 | -53.304
-8 | -0.347 | 0.00717 | -0.098 | -48.414
-7.5 | -0.292 | 0.00673 | -0.099 | -43.454
-7 | -0.236 | 0.00649 | -0.101 | -36.348
-6.5 | -0.178 | 0.00634 | -0.102 | -28.115
-6 | -0.119 | 0.00618 | -0.103 | -19.325
-5.5 | -0.06 | 0.00608 | -0.105 | -9.818
-5 | 0.001 | 0.00566 | -0.106 | 0.143
-4.5 | 0.062 | 0.00539 | -0.107 | 11.49
-4 | 0.124 | 0.00569 | -0.108 | 21.715
-3.5 | 0.186 | 0.00557 | -0.109 | 33.288
-3 | 0.248 | 0.00568 | -0.11 | 43.664
-2.5 | 0.31 | 0.00589 | -0.112 | 52.704
-2 | 0.373 | 0.00608 | -0.113 | 61.257
-1.5 | 0.436 | 0.00619 | -0.114 | 70.477
-1 | 0.498 | 0.00644 | -0.115 | 77.366
-0.5 | 0.561 | 0.00669 | -0.116 | 83.86
0 | 0.615 | 0.00676 | -0.118 | 91.008
0.5 | 0.676 | 0.00681 | -0.119 | 99.316
1 | 0.737 | 0.00705 | -0.12 | 104.43
1.5 | 0.797 | 0.00727 | -0.121 | 109.605
2 | 0.858 | 0.00751 | -0.122 | 114.263
2.5 | 0.918 | 0.0077 | -0.124 | 119.232
3 | 0.978 | 0.00789 | -0.125 | 123.917
3.5 | 1.038 | 0.0079 | -0.126 | 131.382
4 | 1.09 | 0.0084 | -0.127 | 129.752
4.5 | 1.148 | 0.00895 | -0.129 | 128.264
5 | 1.204 | 0.00937 | -0.13 | 128.586
5.5 | 1.26 | 0.01019 | -0.131 | 123.636
6 | 1.315 | 0.01084 | -0.132 | 121.284
6.5 | 1.368 | 0.01123 | -0.133 | 121.774
7 | 1.419 | 0.01166 | -0.135 | 121.663
7.5 | 1.467 | 0.01209 | -0.136 | 121.312
8 | 1.513 | 0.01256 | -0.137 | 120.425
8.5 | 1.554 | 0.01307 | -0.138 | 118.901
9 | 1.591 | 0.01381 | -0.139 | 115.228
9.5 | 1.624 | 0.0144 | -0.14 | 112.817
10 | 1.654 | 0.01508 | -0.141 | 109.663
10.5 | 1.678 | 0.01567 | -0.142 | 107.101
11 | 1.698 | 0.0164 | -0.144 | 103.499
11.5 | 1.712 | 0.01718 | -0.145 | 99.655
12 | 1.722 | 0.01795 | -0.146 | 95.926
12.5 | 1.726 | 0.0187 | -0.147 | 92.292
13 | 1.726 | 0.01957 | -0.148 | 88.186
13.5 | 1.719 | 0.02047 | -0.149 | 83.996
14 | 1.709 | 0.02134 | -0.15 | 80.083
14.5 | 1.693 | 0.02249 | -0.151 | 75.297
15 | 1.67 | 0.02353 | -0.152 | 70.966
15.5 | 1.639 | 0.0246 | -0.153 | 66.63
16 | 1.604 | 0.02593 | -0.153 | 61.848
16.5 | 1.566 | 0.02718 | -0.154 | 57.606
17 | 1.525 | 0.02848 | -0.155 | 53.531
17.5 | 1.48 | 0.0302 | -0.156 | 49.024

## 138. Re 18M Mach 0.00 (2)
BIGFOIL.COM POLAR EXPORT
NACA67-716 a=0.6
NACA67-716 a=0.6 |  |  |  | Cl Max: | 1.7988 | at alpha= | 20 | deg
XFOIL ncrit=9 |  |  |  | L/D Max: | 166.262 | at alpha= | 1 | deg
Re: | 18000000 |  |  | Cd Min: | 0.05328 | at alpha= | 20 | deg
Mach: | 0 |  |  | Cl=0 at alpha= | -5.4553 | deg
|  |  |  | @ Cl=0.1, Cd= | 0.0048439
|  |  |  | @ Cl=0.4, Cd= | 0.0043656
|  |  |  | @ Cl=0.6, Cd= | 0.004269
alpha (deg) | Cl | Cd | Cm | Cl/Cd
-20 | -1.1988 | 0.02416 | -0.1633 | -49.6192
-19.5 | -1.1942 | 0.02206 | -0.1593 | -54.1342
-19 | -1.1814 | 0.02048 | -0.1555 | -57.6855
-18.5 | -1.1655 | 0.01911 | -0.1516 | -60.989
-18 | -1.1508 | 0.01769 | -0.1471 | -65.0537
-17.5 | -1.1279 | 0.01666 | -0.1433 | -67.7011
-17 | -1.1055 | 0.0156 | -0.1391 | -70.8654
-16.5 | -1.0804 | 0.01465 | -0.135 | -73.7474
-16 | -1.0626 | 0.01339 | -0.1294 | -79.3577
-15.5 | -1.0333 | 0.01272 | -0.1254 | -81.2343
-15 | -0.9914 | 0.01217 | -0.1237 | -81.4626
-14.5 | -0.9501 | 0.01146 | -0.122 | -82.9058
-14 | -0.9049 | 0.01092 | -0.1209 | -82.8663
-13.5 | -0.8579 | 0.01041 | -0.12 | -82.4111
-13 | -0.8095 | 0.00993 | -0.1194 | -81.5206
-12.5 | -0.7599 | 0.00947 | -0.1189 | -80.2429
-12 | -0.7093 | 0.00904 | -0.1187 | -78.4624
-11.5 | -0.6579 | 0.00863 | -0.1185 | -76.2341
-11 | -0.6057 | 0.00824 | -0.1185 | -73.5073
-10.5 | -0.5533 | 0.00785 | -0.1185 | -70.4841
-10 | -0.5007 | 0.00747 | -0.1185 | -67.0281
-9.5 | -0.4481 | 0.00706 | -0.1185 | -63.4703
-9 | -0.3983 | 0.00642 | -0.1181 | -62.0405
-8.5 | -0.3429 | 0.00618 | -0.1186 | -55.4854
-8 | -0.2869 | 0.00597 | -0.1192 | -48.057
-7.5 | -0.2306 | 0.00578 | -0.1199 | -39.8962
-7 | -0.1747 | 0.00557 | -0.1205 | -31.3645
-6.5 | -0.1186 | 0.00539 | -0.1211 | -22.0037
-6 | -0.0622 | 0.00525 | -0.1218 | -11.8476
-5 | 0.052 | 0.00497 | -0.1235 | 10.4628
-4.5 | 0.1091 | 0.00482 | -0.1243 | 22.6349
-4 | 0.1658 | 0.0047 | -0.1251 | 35.2766
-3.5 | 0.2222 | 0.0046 | -0.1258 | 48.3043
-3 | 0.2792 | 0.00447 | -0.1267 | 62.4609
-2.5 | 0.3351 | 0.00442 | -0.1273 | 75.8145
-2 | 0.3918 | 0.00437 | -0.1281 | 89.6568
-1.5 | 0.4482 | 0.00434 | -0.1289 | 103.2719
-1 | 0.5034 | 0.00434 | -0.1294 | 115.9908
-0.5 | 0.5579 | 0.00434 | -0.1298 | 128.5484
0 | 0.6113 | 0.00425 | -0.1299 | 143.8353
1 | 0.7116 | 0.00428 | -0.1289 | 166.2617
1.5 | 0.7362 | 0.00475 | -0.1229 | 154.9895
2 | 0.7266 | 0.00527 | -0.1094 | 137.8748
2.5 | 0.7423 | 0.00576 | -0.1018 | 128.8715
3 | 0.7568 | 0.00613 | -0.0942 | 123.4584
3.5 | 0.7678 | 0.00637 | -0.086 | 120.5338
4 | 0.7585 | 0.00783 | -0.0741 | 96.871
4.5 | 0.7842 | 0.0086 | -0.0693 | 91.186
5 | 0.8057 | 0.00959 | -0.0638 | 84.0146
5.5 | 0.8345 | 0.01039 | -0.0597 | 80.3176
6 | 0.8688 | 0.01111 | -0.0568 | 78.1998
6.5 | 0.8949 | 0.01212 | -0.0525 | 73.8366
7 | 0.9369 | 0.01265 | -0.0511 | 74.0632
7.5 | 0.9653 | 0.01366 | -0.0475 | 70.6662
8 | 0.996 | 0.01463 | -0.0443 | 68.0793
8.5 | 1.031 | 0.01548 | -0.042 | 66.6021
9 | 1.0667 | 0.0163 | -0.0398 | 65.4417
9.5 | 1.105 | 0.01706 | -0.0382 | 64.7714
10 | 1.141 | 0.01791 | -0.0362 | 63.7074
10.5 | 1.1782 | 0.01873 | -0.0345 | 62.9044
11 | 1.2149 | 0.01953 | -0.0328 | 62.2069
11.5 | 1.2479 | 0.02049 | -0.0305 | 60.9029
12.5 | 1.3496 | 0.0229 | -0.0347 | 58.9345
13 | 1.4088 | 0.02431 | -0.039 | 57.9515
13.5 | 1.4416 | 0.02588 | -0.0377 | 55.7032
14 | 1.4885 | 0.02733 | -0.0393 | 54.464
14.5 | 1.5336 | 0.0289 | -0.0408 | 53.0657
15 | 1.5753 | 0.03074 | -0.042 | 51.2459
15.5 | 1.6111 | 0.03235 | -0.0417 | 49.8022
16 | 1.6345 | 0.03434 | -0.0394 | 47.5976
16.5 | 1.6623 | 0.03602 | -0.0377 | 46.1494
17 | 1.6859 | 0.03809 | -0.0357 | 44.261
17.5 | 1.7111 | 0.04003 | -0.034 | 42.7454
18 | 1.7317 | 0.04236 | -0.032 | 40.8805
18.5 | 1.7487 | 0.045 | -0.0298 | 38.86
19 | 1.77 | 0.04732 | -0.0281 | 37.4049
19.5 | 1.784 | 0.05034 | -0.0261 | 35.439
20 | 1.7988 | 0.05328 | -0.0243 | 33.7613

## 139. Re 18M Mach 0.10 (1)
BIGFOIL.COM POLAR EXPORT
NACA67-716 a=0.6
NACA67-716 a=0.6 |  |  |  | Cl Max: | 1.719 | at alpha= | 12.5 | deg
JavaFoil+Calcfoil stall+Eppler ext transition |  |  |  | L/D Max: | 130.893 | at alpha= | 3.5 | deg
Re: | 18000000 |  |  | Cd Min: | 0.00535 | at alpha= | -4.5 | deg
Mach: | 0.1 |  |  | Cl=0 at alpha= | -5.0082 | deg
|  |  |  | @ Cl=0.1, Cd= | 0.0055645
|  |  |  | @ Cl=0.4, Cd= | 0.0061395
|  |  |  | @ Cl=0.6, Cd= | 0.0067742
alpha (deg) | Cl | Cd | Cm | Cl/Cd
-19 | -0.461 | 0.14952 | -0.038 | -3.084
-18.5 | -0.477 | 0.14326 | -0.039 | -3.328
-18 | -0.492 | 0.13561 | -0.039 | -3.626
-17.5 | -0.506 | 0.12737 | -0.041 | -3.973
-17 | -0.519 | 0.12126 | -0.041 | -4.282
-16.5 | -0.531 | 0.11525 | -0.042 | -4.608
-16 | -0.541 | 0.10933 | -0.043 | -4.95
-15.5 | -0.55 | 0.10258 | -0.045 | -5.361
-15 | -0.555 | 0.09863 | -0.045 | -5.627
-14.5 | -0.558 | 0.09381 | -0.046 | -5.952
-14 | -0.56 | 0.08617 | -0.048 | -6.5
-13.5 | -0.558 | 0.0805 | -0.05 | -6.931
-13 | -0.552 | 0.07547 | -0.052 | -7.317
-12.5 | -0.543 | 0.07015 | -0.054 | -7.745
-12 | -0.532 | 0.06394 | -0.057 | -8.315
-11.5 | -0.513 | 0.0617 | -0.057 | -8.309
-11 | -0.501 | 0.04907 | -0.065 | -10.215
-10.5 | -0.554 | 0.00988 | -0.09 | -56.058
-10 | -0.525 | 0.00857 | -0.092 | -61.283
-9.5 | -0.488 | 0.00801 | -0.094 | -60.849
-9 | -0.445 | 0.0067 | -0.096 | -66.394
-8.5 | -0.399 | 0.00754 | -0.097 | -52.889
-8 | -0.348 | 0.00724 | -0.099 | -48.042
-7.5 | -0.293 | 0.00671 | -0.1 | -43.687
-7 | -0.237 | 0.00656 | -0.101 | -36.081
-6.5 | -0.179 | 0.00641 | -0.103 | -27.924
-6 | -0.12 | 0.00625 | -0.104 | -19.196
-5.5 | -0.06 | 0.00615 | -0.105 | -9.756
-5 | 0.001 | 0.00552 | -0.106 | 0.147
-4.5 | 0.062 | 0.00535 | -0.107 | 11.632
-4 | 0.124 | 0.0057 | -0.109 | 21.797
-3.5 | 0.186 | 0.00562 | -0.11 | 33.191
-3 | 0.249 | 0.00571 | -0.111 | 43.626
-2.5 | 0.312 | 0.00584 | -0.112 | 53.351
-2 | 0.375 | 0.00612 | -0.113 | 61.243
-1.5 | 0.439 | 0.00617 | -0.115 | 71.069
-1 | 0.501 | 0.00651 | -0.116 | 76.909
-0.5 | 0.563 | 0.00668 | -0.117 | 84.401
0 | 0.618 | 0.00682 | -0.118 | 90.633
0.5 | 0.679 | 0.0068 | -0.119 | 99.903
1 | 0.74 | 0.00707 | -0.121 | 104.628
1.5 | 0.801 | 0.00729 | -0.122 | 109.902
2 | 0.862 | 0.00755 | -0.123 | 114.079
2.5 | 0.922 | 0.00775 | -0.124 | 118.966
3 | 0.983 | 0.00795 | -0.126 | 123.627
3.5 | 1.043 | 0.00797 | -0.127 | 130.893
4 | 1.096 | 0.00848 | -0.128 | 129.233
4.5 | 1.153 | 0.00901 | -0.129 | 128.012
5 | 1.21 | 0.00944 | -0.13 | 128.172
5.5 | 1.266 | 0.01028 | -0.132 | 123.133
6 | 1.321 | 0.01093 | -0.133 | 120.878
6.5 | 1.374 | 0.01132 | -0.134 | 121.355
7 | 1.425 | 0.01176 | -0.135 | 121.177
7.5 | 1.473 | 0.01222 | -0.136 | 120.587
8 | 1.519 | 0.0127 | -0.137 | 119.582
8.5 | 1.559 | 0.01322 | -0.139 | 117.97
9 | 1.596 | 0.01397 | -0.14 | 114.251
9.5 | 1.629 | 0.01456 | -0.141 | 111.838
10 | 1.656 | 0.01525 | -0.142 | 108.612
10.5 | 1.68 | 0.01587 | -0.143 | 105.847
11 | 1.697 | 0.0166 | -0.144 | 102.25
11.5 | 1.71 | 0.0174 | -0.145 | 98.269
12 | 1.717 | 0.01819 | -0.146 | 94.38
12.5 | 1.719 | 0.01904 | -0.147 | 90.281
13 | 1.714 | 0.01989 | -0.148 | 86.18
13.5 | 1.705 | 0.02083 | -0.149 | 81.835
14 | 1.69 | 0.02185 | -0.15 | 77.325
14.5 | 1.67 | 0.02284 | -0.151 | 73.106
15 | 1.641 | 0.02395 | -0.152 | 68.525
15.5 | 1.605 | 0.02524 | -0.153 | 63.614
16 | 1.565 | 0.02675 | -0.154 | 58.489
16.5 | 1.521 | 0.02786 | -0.155 | 54.58
17 | 1.473 | 0.02929 | -0.156 | 50.292
17.5 | 1.423 | 0.03147 | -0.156 | 45.209

## 140. Re 18M Mach 0.10 (2)
BIGFOIL.COM POLAR EXPORT
NACA67-716 a=0.6
NACA67-716 a=0.6 |  |  |  | Cl Max: | 1.8001 | at alpha= | 20 | deg
XFOIL ncrit=9 |  |  |  | L/D Max: | 167.752 | at alpha= | 1 | deg
Re: | 18000000 |  |  | Cd Min: | 0.05496 | at alpha= | 20 | deg
Mach: | 0.1 |  |  | Cl=0 at alpha= | -5.4576 | deg
|  |  |  | @ Cl=0.1, Cd= | 0.0048569
|  |  |  | @ Cl=0.4, Cd= | 0.0043672
|  |  |  | @ Cl=0.6, Cd= | 0.004276
alpha (deg) | Cl | Cd | Cm | Cl/Cd
-20 | -1.146 | 0.02815 | -0.1723 | -40.7105
-19.5 | -1.155 | 0.02497 | -0.1685 | -46.2555
-19 | -1.1503 | 0.0228 | -0.1646 | -50.4518
-18.5 | -1.1404 | 0.02101 | -0.1604 | -54.2789
-18 | -1.1346 | 0.01912 | -0.1551 | -59.341
-17.5 | -1.1156 | 0.01787 | -0.1508 | -62.4287
-17 | -1.0979 | 0.01655 | -0.1459 | -66.3384
-16.5 | -1.0738 | 0.01551 | -0.1416 | -69.2328
-16 | -1.0555 | 0.01422 | -0.136 | -74.2264
-15.5 | -1.0306 | 0.01333 | -0.131 | -77.3143
-15 | -0.9913 | 0.0129 | -0.1285 | -76.845
-14.5 | -0.9551 | 0.01185 | -0.1256 | -80.5992
-14 | -0.9103 | 0.01126 | -0.1241 | -80.8437
-13.5 | -0.8641 | 0.01065 | -0.1229 | -81.1362
-13 | -0.8156 | 0.01013 | -0.122 | -80.5133
-12.5 | -0.7657 | 0.00964 | -0.1213 | -79.4295
-12 | -0.7147 | 0.00918 | -0.1208 | -77.854
-11.5 | -0.6629 | 0.00875 | -0.1205 | -75.76
-10.5 | -0.5571 | 0.00796 | -0.1202 | -69.9874
-10 | -0.5039 | 0.00756 | -0.1202 | -66.6534
-9.5 | -0.4507 | 0.00716 | -0.1201 | -62.9469
-9 | -0.3999 | 0.00654 | -0.1196 | -61.1468
-8.5 | -0.3451 | 0.00621 | -0.1199 | -55.5717
-8 | -0.2886 | 0.006 | -0.1204 | -48.1
-7.5 | -0.2319 | 0.0058 | -0.121 | -39.9828
-7 | -0.1754 | 0.0056 | -0.1216 | -31.3214
-6.5 | -0.119 | 0.00541 | -0.1222 | -21.9963
-6 | -0.0622 | 0.00526 | -0.1228 | -11.8251
-5.5 | -0.0049 | 0.00512 | -0.1236 | -0.95703
-5 | 0.0529 | 0.00498 | -0.1245 | 10.6225
-4.5 | 0.1103 | 0.00483 | -0.1253 | 22.8364
-4 | 0.1673 | 0.00471 | -0.126 | 35.5202
-3.5 | 0.2241 | 0.0046 | -0.1267 | 48.7174
-3 | 0.2815 | 0.00448 | -0.1276 | 62.8348
-2.5 | 0.3377 | 0.00442 | -0.1282 | 76.4027
-2 | 0.3948 | 0.00437 | -0.129 | 90.3432
-1.5 | 0.4513 | 0.00434 | -0.1297 | 103.9862
-1 | 0.5069 | 0.00434 | -0.1302 | 116.7972
-0.5 | 0.5618 | 0.00434 | -0.1306 | 129.447
0 | 0.6155 | 0.00425 | -0.1308 | 144.8235
0.5 | 0.6685 | 0.0042 | -0.1308 | 159.1667
1 | 0.7163 | 0.00427 | -0.1297 | 167.7518
2 | 0.7293 | 0.00527 | -0.1096 | 138.3871
2.5 | 0.7451 | 0.00577 | -0.102 | 129.1334
3 | 0.7577 | 0.0062 | -0.094 | 122.2097
4 | 0.7593 | 0.00792 | -0.0739 | 95.8712
5 | 0.8036 | 0.00979 | -0.0629 | 82.0838
5.5 | 0.8349 | 0.01053 | -0.0592 | 79.2877
6 | 0.8674 | 0.01134 | -0.0559 | 76.4903
6.5 | 0.896 | 0.01228 | -0.0521 | 72.9642
7 | 0.9352 | 0.01292 | -0.0501 | 72.3839
7.5 | 0.9663 | 0.01387 | -0.0469 | 69.6683
8 | 0.9967 | 0.01486 | -0.0436 | 67.0727
8.5 | 1.0311 | 0.01577 | -0.0411 | 65.3836
9 | 1.0681 | 0.01655 | -0.0391 | 64.5378
9.5 | 1.1062 | 0.01735 | -0.0373 | 63.7579
10 | 1.1413 | 0.01826 | -0.0351 | 62.5027
10.5 | 1.1803 | 0.01904 | -0.0337 | 61.9905
11 | 1.2171 | 0.01986 | -0.0318 | 61.284
11.5 | 1.2482 | 0.02095 | -0.0292 | 59.58
12.5 | 1.3532 | 0.02331 | -0.0337 | 58.0523
13 | 1.4104 | 0.02499 | -0.0377 | 56.4386
13.5 | 1.4659 | 0.02665 | -0.0413 | 55.0056
14 | 1.5194 | 0.02825 | -0.0444 | 53.7841
15 | 1.579 | 0.03144 | -0.0405 | 50.2226
15.5 | 1.6116 | 0.03335 | -0.0397 | 48.3238
16 | 1.6382 | 0.03515 | -0.0376 | 46.606
16.5 | 1.6625 | 0.03719 | -0.0355 | 44.7029
17 | 1.6897 | 0.03904 | -0.0338 | 43.2812
17.5 | 1.7096 | 0.04149 | -0.0315 | 41.2051
18 | 1.7342 | 0.04354 | -0.0297 | 39.83
18.5 | 1.7498 | 0.04641 | -0.0274 | 37.7031
19 | 1.7676 | 0.04916 | -0.0254 | 35.9561
19.5 | 1.7858 | 0.05187 | -0.0236 | 34.4284
20 | 1.8001 | 0.05496 | -0.0218 | 32.7529

## 141. Re 18M Mach 0.25 (1)
BIGFOIL.COM POLAR EXPORT
NACA67-716 a=0.6
NACA67-716 a=0.6 |  |  |  | Cl Max: | 1.684 | at alpha= | 11 | deg
JavaFoil+Calcfoil stall+Eppler ext transition |  |  |  | L/D Max: | 129.506 | at alpha= | 3.5 | deg
Re: | 18000000 |  |  | Cd Min: | 0.00569 | at alpha= | -3.5 | deg
Mach: | 0.25 |  |  | Cl=0 at alpha= | -5.0081 | deg
|  |  |  | @ Cl=0.1, Cd= | 0.0058129
|  |  |  | @ Cl=0.4, Cd= | 0.0061673
|  |  |  | @ Cl=0.6, Cd= | 0.0068863
alpha (deg) | Cl | Cd | Cm | Cl/Cd
-17 | -0.178 | 0.13275 | -0.041 | -1.339
-16.5 | -0.236 | 0.12692 | -0.041 | -1.858
-16 | -0.283 | 0.12121 | -0.041 | -2.336
-15.5 | -0.325 | 0.11394 | -0.042 | -2.85
-15 | -0.361 | 0.10829 | -0.043 | -3.335
-14.5 | -0.393 | 0.10199 | -0.044 | -3.853
-14 | -0.42 | 0.09608 | -0.045 | -4.369
-13.5 | -0.441 | 0.08934 | -0.046 | -4.941
-13 | -0.457 | 0.08428 | -0.047 | -5.425
-12.5 | -0.468 | 0.07693 | -0.05 | -6.08
-12 | -0.472 | 0.07217 | -0.052 | -6.533
-11.5 | -0.469 | 0.06763 | -0.053 | -6.928
-11 | -0.459 | 0.0639 | -0.054 | -7.184
-10.5 | -0.447 | 0.05667 | -0.059 | -7.88
-10 | -0.43 | 0.04877 | -0.065 | -8.811
-9.5 | -0.409 | 0.04027 | -0.072 | -10.158
-9 | -0.44 | 0.00843 | -0.097 | -52.273
-8.5 | -0.4 | 0.00673 | -0.1 | -59.412
-8 | -0.352 | 0.00759 | -0.101 | -46.4
-7.5 | -0.298 | 0.007 | -0.103 | -42.539
-7 | -0.241 | 0.00673 | -0.104 | -35.832
-6.5 | -0.183 | 0.00658 | -0.105 | -27.757
-6 | -0.123 | 0.00612 | -0.106 | -20.041
-5.5 | -0.061 | 0.00578 | -0.108 | -10.625
-5 | 0.001 | 0.00601 | -0.109 | 0.138
-4.5 | 0.064 | 0.00587 | -0.11 | 10.863
-4 | 0.127 | 0.00577 | -0.111 | 22.066
-3.5 | 0.191 | 0.00569 | -0.113 | 33.641
-3 | 0.256 | 0.00575 | -0.114 | 44.445
-2.5 | 0.32 | 0.0059 | -0.115 | 54.271
-2 | 0.385 | 0.00614 | -0.116 | 62.638
-1.5 | 0.451 | 0.00626 | -0.118 | 71.975
-1 | 0.515 | 0.00653 | -0.119 | 78.892
-0.5 | 0.579 | 0.00683 | -0.12 | 84.723
0 | 0.635 | 0.00698 | -0.121 | 90.966
0.5 | 0.697 | 0.00698 | -0.123 | 99.967
1 | 0.76 | 0.00726 | -0.124 | 104.663
1.5 | 0.822 | 0.0075 | -0.125 | 109.694
2 | 0.885 | 0.00776 | -0.126 | 113.957
2.5 | 0.947 | 0.00798 | -0.128 | 118.585
3 | 1.009 | 0.00822 | -0.129 | 122.816
3.5 | 1.071 | 0.00827 | -0.13 | 129.506
4 | 1.124 | 0.00883 | -0.131 | 127.273
4.5 | 1.183 | 0.00941 | -0.133 | 125.76
5 | 1.241 | 0.00987 | -0.134 | 125.673
5.5 | 1.298 | 0.01086 | -0.135 | 119.454
6 | 1.354 | 0.01144 | -0.136 | 118.362
6.5 | 1.408 | 0.0119 | -0.138 | 118.254
7 | 1.458 | 0.01238 | -0.139 | 117.728
7.5 | 1.506 | 0.01289 | -0.14 | 116.845
8 | 1.55 | 0.01342 | -0.141 | 115.526
8.5 | 1.587 | 0.01403 | -0.142 | 113.122
9 | 1.62 | 0.01484 | -0.143 | 109.19
9.5 | 1.647 | 0.01561 | -0.145 | 105.509
10 | 1.667 | 0.01631 | -0.146 | 102.158
10.5 | 1.679 | 0.01713 | -0.147 | 98.013
11 | 1.684 | 0.01807 | -0.148 | 93.181
11.5 | 1.681 | 0.01892 | -0.149 | 88.812
12 | 1.668 | 0.01993 | -0.15 | 83.687
12.5 | 1.647 | 0.02103 | -0.151 | 78.309
13 | 1.616 | 0.0221 | -0.152 | 73.112
13.5 | 1.576 | 0.02319 | -0.153 | 67.97
14 | 1.527 | 0.02442 | -0.154 | 62.549
14.5 | 1.469 | 0.02616 | -0.155 | 56.147
15 | 1.397 | 0.02784 | -0.156 | 50.172
15.5 | 1.312 | 0.02955 | -0.157 | 44.385
16 | 1.219 | 0.03141 | -0.157 | 38.812

## 142. Re 18M Mach 0.25 (2)
BIGFOIL.COM POLAR EXPORT
NACA67-716 a=0.6
NACA67-716 a=0.6 |  |  |  | Cl Max: | 1.7888 | at alpha= | 20 | deg
XFOIL ncrit=9 |  |  |  | L/D Max: | 176.58 | at alpha= | 1 | deg
Re: | 18000000 |  |  | Cd Min: | 0.16572 | at alpha= | -20 | deg
Mach: | 0.25 |  |  | Cl=0 at alpha= | -5.4808 | deg
|  |  |  | @ Cl=0.1, Cd= | 0.0049372
|  |  |  | @ Cl=0.4, Cd= | 0.0044013
|  |  |  | @ Cl=0.6, Cd= | 0.004302
alpha (deg) | Cl | Cd | Cm | Cl/Cd
-20 | -0.2493 | 0.16572 | -0.1131 | -1.5043
-19.5 | -0.2508 | 0.15546 | -0.1183 | -1.6133
-19 | -0.2336 | 0.14979 | -0.1224 | -1.5595
-18.5 | -0.218 | 0.14381 | -0.1265 | -1.5159
-18 | -0.2346 | 0.13109 | -0.1328 | -1.7896
-17.5 | -0.8438 | 0.03682 | -0.1911 | -22.9169
-17 | -0.9348 | 0.02748 | -0.1887 | -34.0175
-16.5 | -0.9609 | 0.02358 | -0.1823 | -40.7506
-16 | -0.9797 | 0.02037 | -0.1743 | -48.0952
-15.5 | -0.9764 | 0.01825 | -0.167 | -53.5014
-15 | -0.9579 | 0.01682 | -0.1607 | -56.9501
-14.5 | -0.9482 | 0.01506 | -0.1526 | -62.9615
-14 | -0.9227 | 0.01405 | -0.1462 | -65.6726
-13.5 | -0.8872 | 0.01274 | -0.1418 | -69.6389
-13 | -0.8434 | 0.01171 | -0.1385 | -72.0239
-12.5 | -0.795 | 0.01087 | -0.136 | -73.1371
-12 | -0.7437 | 0.01014 | -0.1341 | -73.3432
-11.5 | -0.6903 | 0.00951 | -0.1325 | -72.5868
-11 | -0.6355 | 0.00896 | -0.1313 | -70.9263
-10.5 | -0.5795 | 0.00849 | -0.1303 | -68.2568
-10 | -0.5231 | 0.00806 | -0.1296 | -64.9007
-9.5 | -0.4666 | 0.00761 | -0.1289 | -61.3141
-9 | -0.4094 | 0.0072 | -0.1285 | -56.8611
-8 | -0.2982 | 0.00614 | -0.1274 | -48.5668
-7.5 | -0.2388 | 0.00593 | -0.1276 | -40.2698
-7 | -0.1796 | 0.00573 | -0.1279 | -31.3438
-6.5 | -0.1208 | 0.00553 | -0.1282 | -21.8445
-6 | -0.062 | 0.00535 | -0.1285 | -11.5888
-5.5 | -0.0023 | 0.00517 | -0.1291 | -0.44487
-5 | 0.0576 | 0.00503 | -0.1298 | 11.4513
-4.5 | 0.117 | 0.0049 | -0.1305 | 23.8776
-4 | 0.1758 | 0.00477 | -0.1311 | 36.8553
-3.5 | 0.2351 | 0.00465 | -0.1318 | 50.5591
-3 | 0.2942 | 0.00451 | -0.1326 | 65.2328
-2.5 | 0.352 | 0.00445 | -0.1331 | 79.1011
-2 | 0.4111 | 0.00439 | -0.134 | 93.6446
-1.5 | 0.4689 | 0.00436 | -0.1345 | 107.5459
-1 | 0.5264 | 0.00435 | -0.1351 | 121.0115
-0.5 | 0.5836 | 0.00432 | -0.1356 | 135.0926
0 | 0.6384 | 0.00426 | -0.1356 | 149.8592
0.5 | 0.692 | 0.00422 | -0.1354 | 163.981
1 | 0.7434 | 0.00421 | -0.1347 | 176.5796
1.5 | 0.7756 | 0.0045 | -0.1298 | 172.3556
2 | 0.7555 | 0.00514 | -0.1136 | 146.9844
2.5 | 0.7576 | 0.00592 | -0.1028 | 127.973
3 | 0.7646 | 0.00658 | -0.0934 | 116.2006
3.5 | 0.7796 | 0.00671 | -0.0857 | 116.1848
4 | 0.7688 | 0.0083 | -0.0733 | 92.6265
4.5 | 0.789 | 0.00933 | -0.0671 | 84.5659
5 | 0.8077 | 0.01049 | -0.0609 | 76.9971
6 | 0.8681 | 0.01235 | -0.0528 | 70.2915
6.5 | 0.896 | 0.0134 | -0.0485 | 66.8657
7 | 0.9371 | 0.01409 | -0.0465 | 66.5082
7.5 | 0.9682 | 0.01516 | -0.043 | 63.8654
8 | 0.9984 | 0.01627 | -0.0394 | 61.3645
8.5 | 1.0337 | 0.01729 | -0.0367 | 59.786
9 | 1.0712 | 0.01819 | -0.0343 | 58.8895
9.5 | 1.1107 | 0.01907 | -0.0324 | 58.2433
10 | 1.1472 | 0.02008 | -0.03 | 57.1315
11 | 1.225 | 0.02194 | -0.0261 | 55.8341
11.5 | 1.2561 | 0.0232 | -0.023 | 54.1422
12 | 1.3045 | 0.02442 | -0.0236 | 53.4193
12.5 | 1.3669 | 0.02609 | -0.0277 | 52.3917
13 | 1.4236 | 0.02813 | -0.031 | 50.6079
13.5 | 1.4801 | 0.02999 | -0.034 | 49.3531
14 | 1.5334 | 0.03209 | -0.0366 | 47.7844
15 | 1.5897 | 0.03603 | -0.0311 | 44.1216
15.5 | 1.6256 | 0.03808 | -0.0301 | 42.6891
16 | 1.6492 | 0.04054 | -0.0273 | 40.6808
16.5 | 1.6736 | 0.04294 | -0.0247 | 38.9753
17 | 1.6978 | 0.04544 | -0.0223 | 37.3636
17.5 | 1.7154 | 0.04854 | -0.0195 | 35.3399
18 | 1.7348 | 0.05156 | -0.0171 | 33.6462
18.5 | 1.7538 | 0.05461 | -0.0147 | 32.115
19 | 1.769 | 0.0581 | -0.0124 | 30.4475
19.5 | 1.7794 | 0.06211 | -0.0101 | 28.6492
20 | 1.7888 | 0.06626 | -0.008 | 26.9967

## 143. Re 18M Mach 0.50 (1)
BIGFOIL.COM POLAR EXPORT
NACA67-716 a=0.6
NACA67-716 a=0.6 |  |  |  | Cl Max: | 1.639 | at alpha= | 8 | deg
JavaFoil+Calcfoil stall+Eppler ext transition |  |  |  | L/D Max: | 122.1 | at alpha= | 3 | deg
Re: | 18000000 |  |  | Cd Min: | 0.00601 | at alpha= | -3 | deg
Mach: | 0.5 |  |  | Cl=0 at alpha= | -5.0075 | deg
|  |  |  | @ Cl=0.1, Cd= | 0.006322
|  |  |  | @ Cl=0.4, Cd= | 0.0062533
|  |  |  | @ Cl=0.6, Cd= | 0.0070323
alpha (deg) | Cl | Cd | Cm | Cl/Cd
-20 | -0.849 | 0.17762 | -0.047 | -4.781
-19.5 | -0.822 | 0.16323 | -0.048 | -5.033
-19 | -0.794 | 0.1564 | -0.048 | -5.076
-18.5 | -0.765 | 0.1635 | -0.048 | -4.679
-18 | -0.737 | 0.14786 | -0.048 | -4.981
-17.5 | -0.708 | 0.13847 | -0.049 | -5.115
-17 | -0.68 | 0.13142 | -0.049 | -5.177
-16.5 | -0.653 | 0.12455 | -0.05 | -5.239
-16 | -0.625 | 0.1109 | -0.052 | -5.638
-15.5 | -0.597 | 0.10808 | -0.052 | -5.519
-15 | -0.568 | 0.10175 | -0.052 | -5.582
-14.5 | -0.54 | 0.09488 | -0.054 | -5.694
-14 | -0.514 | 0.08624 | -0.057 | -5.956
-13.5 | -0.487 | 0.07967 | -0.059 | -6.108
-13 | -0.46 | 0.07319 | -0.062 | -6.282
-12.5 | -0.433 | 0.06753 | -0.065 | -6.407
-12 | -0.397 | 0.08081 | -0.053 | -4.909
-11.5 | -0.369 | 0.07383 | -0.055 | -4.996
-11 | -0.341 | 0.06737 | -0.057 | -5.063
-10.5 | -0.313 | 0.06186 | -0.06 | -5.068
-10 | -0.286 | 0.0555 | -0.064 | -5.16
-9.5 | -0.255 | 0.06344 | -0.054 | -4.016
-9 | -0.227 | 0.05626 | -0.057 | -4.032
-8.5 | -0.198 | 0.05522 | -0.057 | -3.592
-8 | -0.17 | 0.05041 | -0.06 | -3.376
-7.5 | -0.221 | 0.04862 | -0.058 | -4.554
-7 | -0.196 | 0.04232 | -0.066 | -4.627
-6.5 | -0.188 | 0.00758 | -0.116 | -24.862
-6 | -0.131 | 0.00712 | -0.118 | -18.347
-5.5 | -0.066 | 0.00677 | -0.12 | -9.813
-5 | 0.001 | 0.00653 | -0.121 | 0.139
-4.5 | 0.07 | 0.00636 | -0.123 | 11.054
-4 | 0.141 | 0.00627 | -0.124 | 22.499
-3.5 | 0.213 | 0.0061 | -0.125 | 34.889
-3 | 0.285 | 0.00601 | -0.127 | 47.403
-2.5 | 0.357 | 0.00611 | -0.128 | 58.427
-2 | 0.429 | 0.00635 | -0.129 | 67.653
-1.5 | 0.504 | 0.00668 | -0.131 | 75.467
-1 | 0.576 | 0.00687 | -0.132 | 83.764
-0.5 | 0.647 | 0.00735 | -0.134 | 88.1
0 | 0.707 | 0.00766 | -0.135 | 92.219
0.5 | 0.777 | 0.00775 | -0.136 | 100.237
1 | 0.846 | 0.00807 | -0.138 | 104.806
1.5 | 0.916 | 0.00844 | -0.139 | 108.54
2 | 0.985 | 0.00886 | -0.141 | 111.2
2.5 | 1.054 | 0.00906 | -0.142 | 116.374
3 | 1.123 | 0.0092 | -0.143 | 122.1
3.5 | 1.192 | 0.00985 | -0.145 | 121.114
4 | 1.248 | 0.01066 | -0.146 | 117.083
4.5 | 1.312 | 0.01139 | -0.148 | 115.201
5 | 1.374 | 0.01201 | -0.149 | 114.42
5.5 | 1.434 | 0.01341 | -0.15 | 106.911
6 | 1.492 | 0.01416 | -0.152 | 105.343
6.5 | 1.544 | 0.01489 | -0.153 | 103.721
7 | 1.587 | 0.01597 | -0.154 | 99.351
7.5 | 1.621 | 0.01648 | -0.156 | 98.366
8 | 1.639 | 0.01783 | -0.157 | 91.923
8.5 | 1.62 | 0.0191 | -0.158 | 84.827
9 | 1.54 | 0.02048 | -0.159 | 75.171
9.5 | 0.973 | 0.02311 | -0.161 | 42.127
10 | 1.005 | 0.02412 | -0.162 | 41.668
10.5 | 1.037 | 0.02476 | -0.163 | 41.875
11 | 1.066 | 0.02749 | -0.164 | 38.776
11.5 | 1.1 | 0.02687 | -0.165 | 40.918
12 | 1.129 | 0.02919 | -0.166 | 38.684
12.5 | 1.158 | 0.03165 | -0.167 | 36.589
13 | 1.191 | 0.03122 | -0.169 | 38.145

## 144. Re 18M Mach 0.50 (2)
BIGFOIL.COM POLAR EXPORT
NACA67-716 a=0.6
NACA67-716 a=0.6 |  |  |  | Cl Max: | 1.565 | at alpha= | 14 | deg
XFOIL ncrit=9 |  |  |  | L/D Max: | 194.261 | at alpha= | 2 | deg
Re: | 18000000 |  |  | Cd Min: | 0.12639 | at alpha= | 18 | deg
Mach: | 0.5 |  |  | Cl=0 at alpha= | -99 | deg
|  |  |  | @ Cl=0.1, Cd= | 0.00443
|  |  |  | @ Cl=0.4, Cd= | 0.00443
|  |  |  | @ Cl=0.6, Cd= | 0.00443
alpha (deg) | Cl | Cd | Cm | Cl/Cd
0 | 0.7324 | 0.00443 | -0.1552 | 165.3273
0.5 | 0.7874 | 0.00436 | -0.1535 | 180.5963
1 | 0.8191 | 0.00435 | -0.1466 | 188.2989
1.5 | 0.8552 | 0.00442 | -0.1408 | 193.4842
2 | 0.8936 | 0.0046 | -0.1356 | 194.2609
2.5 | 0.8697 | 0.00589 | -0.118 | 147.657
3.5 | 0.8243 | 0.0085 | -0.0853 | 96.9765
4 | 0.8198 | 0.01025 | -0.0731 | 79.9805
4.5 | 0.8433 | 0.01143 | -0.0662 | 73.7795
5.5 | 0.8621 | 0.01509 | -0.0486 | 57.1306
6 | 0.8849 | 0.01671 | -0.0423 | 52.9563
6.5 | 0.9147 | 0.01817 | -0.0373 | 50.3412
7 | 0.9479 | 0.01962 | -0.0328 | 48.3129
7.5 | 0.9878 | 0.02088 | -0.0294 | 47.3084
8 | 1.0133 | 0.02278 | -0.024 | 44.482
8.5 | 1.0542 | 0.02415 | -0.0207 | 43.6522
9 | 1.0921 | 0.02574 | -0.0171 | 42.4281
9.5 | 1.1347 | 0.02717 | -0.014 | 41.763
10 | 1.1781 | 0.0287 | -0.011 | 41.0488
10.5 | 1.2237 | 0.0301 | -0.008 | 40.6545
11 | 1.2631 | 0.03194 | -0.0044 | 39.546
12 | 1.3361 | 0.03577 | 0.004 | 37.3525
12.5 | 1.3988 | 0.03864 | 0.0024 | 36.2008
13 | 1.4619 | 0.04178 | 0.0008 | 34.9904
13.5 | 1.5185 | 0.04538 | 0.0003 | 33.4619
14 | 1.565 | 0.04969 | 0.001 | 31.4953
14.5 | 1.5346 | 0.05621 | 0.0103 | 27.3012
15 | 1.5085 | 0.065 | 0.014 | 23.2077
15.5 | 1.489 | 0.07381 | 0.0159 | 20.1734
16 | 1.45 | 0.08428 | 0.0169 | 17.2046
16.5 | 1.408 | 0.09439 | 0.0181 | 14.9168
17 | 1.3629 | 0.10419 | 0.0194 | 13.0809
17.5 | 1.3213 | 0.11419 | 0.0193 | 11.5711
18 | 1.2889 | 0.12639 | 0.0138 | 10.1978

## 145. Re 20M Mach 0.00 (1)
BIGFOIL.COM POLAR EXPORT
NACA67-716 a=0.6
NACA67-716 a=0.6 |  |  |  | Cl Max: | 1.727 | at alpha= | 12.5 | deg
JavaFoil+Calcfoil stall+Eppler ext transition |  |  |  | L/D Max: | 130.212 | at alpha= | 5 | deg
Re: | 20000000 |  |  | Cd Min: | 0.00533 | at alpha= | -4.5 | deg
Mach: | 0 |  |  | Cl=0 at alpha= | -5.0082 | deg
|  |  |  | @ Cl=0.1, Cd= | 0.0055629
|  |  |  | @ Cl=0.4, Cd= | 0.0063086
|  |  |  | @ Cl=0.6, Cd= | 0.006825
alpha (deg) | Cl | Cd | Cm | Cl/Cd
-20 | -0.479 | 0.16085 | -0.037 | -2.981
-19.5 | -0.494 | 0.15103 | -0.038 | -3.269
-19 | -0.507 | 0.14614 | -0.038 | -3.467
-18.5 | -0.519 | 0.13874 | -0.039 | -3.744
-18 | -0.532 | 0.13295 | -0.04 | -4
-17.5 | -0.544 | 0.12438 | -0.042 | -4.37
-17 | -0.553 | 0.11852 | -0.042 | -4.669
-16.5 | -0.562 | 0.11292 | -0.043 | -4.977
-16 | -0.57 | 0.10643 | -0.044 | -5.353
-15.5 | -0.574 | 0.10313 | -0.044 | -5.563
-15 | -0.577 | 0.09802 | -0.045 | -5.883
-14.5 | -0.577 | 0.09243 | -0.046 | -6.244
-14 | -0.577 | 0.08382 | -0.05 | -6.882
-13.5 | -0.572 | 0.07825 | -0.051 | -7.314
-13 | -0.564 | 0.07319 | -0.053 | -7.711
-12.5 | -0.554 | 0.06686 | -0.056 | -8.289
-12 | -0.54 | 0.0615 | -0.058 | -8.785
-11.5 | -0.52 | 0.05893 | -0.059 | -8.819
-11 | -0.533 | 0.02906 | -0.076 | -18.345
-10.5 | -0.56 | 0.00903 | -0.09 | -62.098
-10 | -0.527 | 0.00824 | -0.092 | -64.014
-9.5 | -0.489 | 0.00776 | -0.094 | -63.005
-9 | -0.446 | 0.0078 | -0.096 | -57.215
-8.5 | -0.398 | 0.00734 | -0.097 | -54.221
-8 | -0.347 | 0.00704 | -0.098 | -49.292
-7.5 | -0.292 | 0.0066 | -0.099 | -44.291
-7 | -0.236 | 0.00637 | -0.101 | -37.013
-6.5 | -0.178 | 0.00626 | -0.102 | -28.479
-6 | -0.119 | 0.00617 | -0.103 | -19.362
-5.5 | -0.06 | 0.00602 | -0.105 | -9.914
-5 | 0.001 | 0.00568 | -0.106 | 0.142
-4.5 | 0.062 | 0.00533 | -0.107 | 11.631
-4 | 0.124 | 0.00571 | -0.108 | 21.631
-3.5 | 0.186 | 0.00578 | -0.109 | 32.089
-3 | 0.248 | 0.00602 | -0.11 | 41.153
-2.5 | 0.31 | 0.00609 | -0.112 | 50.926
-2 | 0.373 | 0.00618 | -0.113 | 60.329
-1.5 | 0.436 | 0.00648 | -0.114 | 67.38
-1 | 0.498 | 0.00665 | -0.115 | 74.926
-0.5 | 0.561 | 0.00676 | -0.116 | 82.964
0 | 0.615 | 0.00685 | -0.118 | 89.815
0.5 | 0.676 | 0.00701 | -0.119 | 96.442
1 | 0.737 | 0.00723 | -0.12 | 101.894
1.5 | 0.797 | 0.00744 | -0.121 | 107.241
2 | 0.858 | 0.00761 | -0.122 | 112.787
2.5 | 0.918 | 0.00785 | -0.124 | 116.974
3 | 0.978 | 0.00805 | -0.125 | 121.555
3.5 | 1.039 | 0.0083 | -0.126 | 125.107
4 | 1.091 | 0.00845 | -0.127 | 129.148
4.5 | 1.148 | 0.00888 | -0.129 | 129.333
5 | 1.205 | 0.00925 | -0.13 | 130.212
5.5 | 1.26 | 0.01016 | -0.131 | 124.085
6 | 1.315 | 0.01064 | -0.132 | 123.675
6.5 | 1.369 | 0.01104 | -0.133 | 123.996
7 | 1.419 | 0.01146 | -0.135 | 123.859
7.5 | 1.468 | 0.0119 | -0.136 | 123.316
8 | 1.514 | 0.01235 | -0.137 | 122.519
8.5 | 1.555 | 0.01287 | -0.138 | 120.766
9 | 1.592 | 0.01357 | -0.139 | 117.274
9.5 | 1.625 | 0.01414 | -0.14 | 114.924
10 | 1.654 | 0.0148 | -0.141 | 111.779
10.5 | 1.679 | 0.01543 | -0.143 | 108.797
11 | 1.698 | 0.01612 | -0.144 | 105.345
11.5 | 1.713 | 0.0169 | -0.145 | 101.325
12 | 1.723 | 0.01763 | -0.146 | 97.735
12.5 | 1.727 | 0.01842 | -0.147 | 93.727
13 | 1.726 | 0.01917 | -0.148 | 90.056
13.5 | 1.72 | 0.0201 | -0.149 | 85.581
14 | 1.709 | 0.02109 | -0.15 | 81.065
14.5 | 1.694 | 0.02206 | -0.151 | 76.786
15 | 1.67 | 0.02309 | -0.152 | 72.349
15.5 | 1.64 | 0.02414 | -0.153 | 67.92
16 | 1.605 | 0.02547 | -0.153 | 63.014
16.5 | 1.567 | 0.0266 | -0.154 | 58.9
17 | 1.525 | 0.02795 | -0.155 | 54.587
17.5 | 1.481 | 0.0298 | -0.156 | 49.704

## 146. Re 20M Mach 0.00 (2)
BIGFOIL.COM POLAR EXPORT
NACA67-716 a=0.6
NACA67-716 a=0.6 |  |  |  | Cl Max: | 1.8131 | at alpha= | 20 | deg
XFOIL ncrit=9 |  |  |  | L/D Max: | 154.895 | at alpha= | 0.5 | deg
Re: | 20000000 |  |  | Cd Min: | 0.05218 | at alpha= | 20 | deg
Mach: | 0 |  |  | Cl=0 at alpha= | -5.4458 | deg
|  |  |  | @ Cl=0.1, Cd= | 0.0047686
|  |  |  | @ Cl=0.4, Cd= | 0.0043283
|  |  |  | @ Cl=0.6, Cd= | 0.0042599
alpha (deg) | Cl | Cd | Cm | Cl/Cd
-20 | -1.2213 | 0.02299 | -0.1614 | -53.1231
-19.5 | -1.2137 | 0.02111 | -0.1574 | -57.4941
-19 | -1.1989 | 0.01966 | -0.1536 | -60.9817
-18.5 | -1.1811 | 0.01839 | -0.1497 | -64.2251
-18 | -1.1644 | 0.01709 | -0.1453 | -68.1334
-17.5 | -1.1402 | 0.01612 | -0.1416 | -70.732
-17 | -1.1158 | 0.01513 | -0.1376 | -73.7475
-16 | -1.0686 | 0.01321 | -0.1283 | -80.8933
-15.5 | -1.0378 | 0.01253 | -0.1246 | -82.8252
-15 | -0.9951 | 0.01201 | -0.1231 | -82.856
-14.5 | -0.9544 | 0.01125 | -0.1213 | -84.8356
-14 | -0.9088 | 0.01072 | -0.1202 | -84.7761
-13.5 | -0.8616 | 0.0102 | -0.1194 | -84.4706
-13 | -0.8128 | 0.00973 | -0.1188 | -83.5355
-12.5 | -0.763 | 0.00928 | -0.1184 | -82.2198
-12 | -0.7121 | 0.00886 | -0.1182 | -80.3725
-11.5 | -0.6605 | 0.00846 | -0.118 | -78.0733
-10.5 | -0.5554 | 0.00774 | -0.1181 | -71.7571
-10 | -0.5025 | 0.00737 | -0.1182 | -68.1818
-9.5 | -0.4496 | 0.00698 | -0.1183 | -64.4126
-9 | -0.3989 | 0.00637 | -0.1179 | -62.6217
-8.5 | -0.3445 | 0.00606 | -0.1183 | -56.8482
-8 | -0.2884 | 0.00585 | -0.1189 | -49.2991
-7.5 | -0.2321 | 0.00567 | -0.1196 | -40.9347
-7 | -0.176 | 0.00549 | -0.1202 | -32.0583
-6.5 | -0.1199 | 0.00531 | -0.1208 | -22.58
-6 | -0.0635 | 0.00516 | -0.1215 | -12.3062
-5.5 | -0.0062 | 0.00501 | -0.1224 | -1.2375
-4.5 | 0.1082 | 0.00475 | -0.1242 | 22.7789
-4 | 0.1646 | 0.00464 | -0.1249 | 35.4741
-3.5 | 0.2218 | 0.00451 | -0.1258 | 49.1796
-3 | 0.2777 | 0.00444 | -0.1264 | 62.545
-2.5 | 0.3345 | 0.00436 | -0.1272 | 76.7202
-2 | 0.3907 | 0.00433 | -0.1279 | 90.2309
-1.5 | 0.4466 | 0.00432 | -0.1285 | 103.3796
-1 | 0.5024 | 0.00431 | -0.1292 | 116.5661
-0.5 | 0.5573 | 0.0043 | -0.1296 | 129.6047
0 | 0.6106 | 0.00425 | -0.1298 | 143.6706
0.5 | 0.6614 | 0.00427 | -0.1294 | 154.8946
1 | 0.6992 | 0.00456 | -0.1262 | 153.3333
1.5 | 0.7149 | 0.005 | -0.1183 | 142.98
2 | 0.709 | 0.00557 | -0.1057 | 127.289
2.5 | 0.7328 | 0.00597 | -0.0998 | 122.7471
3 | 0.7489 | 0.00642 | -0.0926 | 116.6511
3.5 | 0.765 | 0.00704 | -0.0855 | 108.6648
4 | 0.7512 | 0.00803 | -0.0728 | 93.5492
4.5 | 0.7797 | 0.00873 | -0.0684 | 89.3127
5 | 0.8056 | 0.00958 | -0.0637 | 84.0919
5.5 | 0.8353 | 0.01036 | -0.0599 | 80.6274
6 | 0.8714 | 0.01098 | -0.0572 | 79.3625
6.5 | 0.8973 | 0.01201 | -0.0529 | 74.7127
7 | 0.9395 | 0.01251 | -0.0515 | 75.0999
7.5 | 0.9666 | 0.01359 | -0.0477 | 71.1258
8 | 0.9998 | 0.01444 | -0.0449 | 69.2382
8.5 | 1.0364 | 0.01522 | -0.0428 | 68.0946
9 | 1.0715 | 0.01608 | -0.0406 | 66.6356
9.5 | 1.1092 | 0.01684 | -0.0388 | 65.867
10 | 1.1491 | 0.01754 | -0.0374 | 65.5131
10.5 | 1.1836 | 0.01845 | -0.0353 | 64.1518
11 | 1.2204 | 0.01928 | -0.0336 | 63.2988
11.5 | 1.2561 | 0.02016 | -0.0318 | 62.3065
12 | 1.2843 | 0.02121 | -0.0287 | 60.5516
12.5 | 1.3417 | 0.02244 | -0.0323 | 59.7906
13 | 1.4018 | 0.02383 | -0.0368 | 58.825
13.5 | 1.4573 | 0.02552 | -0.0406 | 57.1042
14 | 1.511 | 0.02717 | -0.0441 | 55.6128
14.5 | 1.5636 | 0.02867 | -0.0471 | 54.5378
15.5 | 1.6142 | 0.03187 | -0.0417 | 50.6495
16 | 1.6439 | 0.03379 | -0.0406 | 48.6505
16.5 | 1.6704 | 0.03555 | -0.0387 | 46.9873
17 | 1.6958 | 0.03746 | -0.0369 | 45.2696
17.5 | 1.7191 | 0.03954 | -0.0349 | 43.4775
18 | 1.7402 | 0.04182 | -0.033 | 41.6117
18.5 | 1.7605 | 0.04415 | -0.031 | 39.8754
19 | 1.779 | 0.04672 | -0.0291 | 38.0779
19.5 | 1.795 | 0.04956 | -0.0272 | 36.2187
20 | 1.8131 | 0.05218 | -0.0255 | 34.747

## 147. Re 20M Mach 0.10 (1)
BIGFOIL.COM POLAR EXPORT
NACA67-716 a=0.6
NACA67-716 a=0.6 |  |  |  | Cl Max: | 1.719 | at alpha= | 12.5 | deg
JavaFoil+Calcfoil stall+Eppler ext transition |  |  |  | L/D Max: | 129.735 | at alpha= | 5 | deg
Re: | 20000000 |  |  | Cd Min: | 0.00535 | at alpha= | -4.5 | deg
Mach: | 0.1 |  |  | Cl=0 at alpha= | -5.0082 | deg
|  |  |  | @ Cl=0.1, Cd= | 0.0055461
|  |  |  | @ Cl=0.4, Cd= | 0.0063272
|  |  |  | @ Cl=0.6, Cd= | 0.0068304
alpha (deg) | Cl | Cd | Cm | Cl/Cd
-19 | -0.461 | 0.14828 | -0.038 | -3.11
-18.5 | -0.477 | 0.14233 | -0.039 | -3.35
-18 | -0.492 | 0.1345 | -0.04 | -3.656
-17.5 | -0.506 | 0.12766 | -0.041 | -3.966
-17 | -0.519 | 0.12154 | -0.042 | -4.274
-16.5 | -0.531 | 0.11436 | -0.042 | -4.644
-16 | -0.541 | 0.10857 | -0.043 | -4.986
-15.5 | -0.55 | 0.10184 | -0.045 | -5.402
-15 | -0.555 | 0.09919 | -0.045 | -5.595
-14.5 | -0.558 | 0.09368 | -0.046 | -5.959
-14 | -0.56 | 0.08555 | -0.049 | -6.548
-13.5 | -0.558 | 0.07981 | -0.051 | -6.996
-13 | -0.553 | 0.07449 | -0.052 | -7.423
-12.5 | -0.544 | 0.06936 | -0.054 | -7.841
-12 | -0.533 | 0.06299 | -0.057 | -8.455
-11.5 | -0.513 | 0.0612 | -0.057 | -8.384
-11 | -0.504 | 0.04662 | -0.067 | -10.816
-10.5 | -0.555 | 0.00957 | -0.09 | -58.02
-10 | -0.525 | 0.00842 | -0.093 | -62.432
-9.5 | -0.488 | 0.00789 | -0.094 | -61.849
-9 | -0.445 | 0.00663 | -0.096 | -67.214
-8.5 | -0.399 | 0.00742 | -0.097 | -53.782
-8 | -0.348 | 0.00712 | -0.099 | -48.904
-7.5 | -0.293 | 0.00658 | -0.1 | -44.542
-7 | -0.237 | 0.00644 | -0.101 | -36.741
-6.5 | -0.179 | 0.0063 | -0.103 | -28.419
-6 | -0.12 | 0.00619 | -0.104 | -19.37
-5.5 | -0.06 | 0.00609 | -0.105 | -9.848
-5 | 0.001 | 0.00545 | -0.106 | 0.149
-4.5 | 0.062 | 0.00535 | -0.107 | 11.621
-4 | 0.124 | 0.00567 | -0.109 | 21.907
-3.5 | 0.186 | 0.00584 | -0.11 | 31.954
-3 | 0.249 | 0.00599 | -0.111 | 41.605
-2.5 | 0.312 | 0.00612 | -0.112 | 50.907
-2 | 0.375 | 0.00621 | -0.113 | 60.297
-1.5 | 0.439 | 0.00651 | -0.114 | 67.411
-1 | 0.501 | 0.00665 | -0.116 | 75.358
-0.5 | 0.563 | 0.00679 | -0.117 | 82.92
0 | 0.618 | 0.00685 | -0.118 | 90.232
0.5 | 0.679 | 0.00705 | -0.119 | 96.349
1 | 0.74 | 0.00725 | -0.121 | 102.177
1.5 | 0.801 | 0.00746 | -0.122 | 107.462
2 | 0.862 | 0.00763 | -0.123 | 112.967
2.5 | 0.923 | 0.00791 | -0.124 | 116.706
3 | 0.983 | 0.00811 | -0.126 | 121.254
3.5 | 1.044 | 0.00837 | -0.127 | 124.636
4 | 1.096 | 0.00851 | -0.128 | 128.836
4.5 | 1.154 | 0.00894 | -0.129 | 128.971
5 | 1.21 | 0.00933 | -0.13 | 129.735
5.5 | 1.266 | 0.01023 | -0.132 | 123.797
6 | 1.321 | 0.01072 | -0.133 | 123.267
6.5 | 1.375 | 0.01114 | -0.134 | 123.393
7 | 1.425 | 0.01157 | -0.135 | 123.215
7.5 | 1.474 | 0.012 | -0.136 | 122.787
8 | 1.519 | 0.01246 | -0.138 | 121.905
8.5 | 1.56 | 0.013 | -0.139 | 119.99
9 | 1.597 | 0.01373 | -0.14 | 116.281
9.5 | 1.629 | 0.01431 | -0.141 | 113.828
10 | 1.657 | 0.01498 | -0.142 | 110.642
10.5 | 1.68 | 0.0156 | -0.143 | 107.675
11 | 1.698 | 0.0163 | -0.144 | 104.166
11.5 | 1.711 | 0.01715 | -0.145 | 99.73
12 | 1.718 | 0.01788 | -0.146 | 96.088
12.5 | 1.719 | 0.01873 | -0.147 | 91.771
13 | 1.715 | 0.01954 | -0.149 | 87.779
13.5 | 1.705 | 0.02044 | -0.15 | 83.424
14 | 1.691 | 0.02145 | -0.15 | 78.805
14.5 | 1.671 | 0.02242 | -0.151 | 74.527
15 | 1.642 | 0.02354 | -0.152 | 69.759
15.5 | 1.606 | 0.02472 | -0.153 | 64.973
16 | 1.565 | 0.02631 | -0.154 | 59.496
16.5 | 1.521 | 0.02729 | -0.155 | 55.742
17 | 1.474 | 0.02875 | -0.156 | 51.277
17.5 | 1.424 | 0.03085 | -0.156 | 46.151

## 148. Re 20M Mach 0.10 (2)
BIGFOIL.COM POLAR EXPORT
NACA67-716 a=0.6
NACA67-716 a=0.6 |  |  |  | Cl Max: | 1.8112 | at alpha= | 20 | deg
XFOIL ncrit=9 |  |  |  | L/D Max: | 156.452 | at alpha= | 1 | deg
Re: | 20000000 |  |  | Cd Min: | 0.05416 | at alpha= | 20 | deg
Mach: | 0.1 |  |  | Cl=0 at alpha= | -5.4497 | deg
|  |  |  | @ Cl=0.1, Cd= | 0.0047812
|  |  |  | @ Cl=0.4, Cd= | 0.0043366
|  |  |  | @ Cl=0.6, Cd= | 0.0042636
alpha (deg) | Cl | Cd | Cm | Cl/Cd
-20 | -1.1768 | 0.02636 | -0.1707 | -44.6434
-19.5 | -1.1805 | 0.02365 | -0.1666 | -49.9154
-19 | -1.1727 | 0.0217 | -0.1626 | -54.0415
-18.5 | -1.1607 | 0.02007 | -0.1583 | -57.8326
-18 | -1.151 | 0.01839 | -0.1531 | -62.5884
-17.5 | -1.1302 | 0.01721 | -0.1489 | -65.6711
-17 | -1.1099 | 0.01601 | -0.1443 | -69.3254
-16.5 | -1.085 | 0.01503 | -0.14 | -72.189
-15.5 | -1.0337 | 0.01332 | -0.1305 | -77.6051
-14.5 | -0.9591 | 0.01168 | -0.125 | -82.1147
-14 | -0.9139 | 0.01109 | -0.1236 | -82.4076
-13.5 | -0.8679 | 0.01043 | -0.1222 | -83.2119
-13 | -0.8191 | 0.00992 | -0.1214 | -82.5706
-12.5 | -0.7689 | 0.00944 | -0.1208 | -81.4513
-12 | -0.7176 | 0.00899 | -0.1203 | -79.822
-11.5 | -0.6656 | 0.00857 | -0.12 | -77.6663
-10 | -0.5058 | 0.00746 | -0.1198 | -67.8016
-9.5 | -0.4525 | 0.00706 | -0.1198 | -64.0935
-9 | -0.3981 | 0.00669 | -0.1199 | -59.5067
-8.5 | -0.3467 | 0.00609 | -0.1196 | -56.9294
-8 | -0.2902 | 0.00588 | -0.1201 | -49.3537
-7.5 | -0.2334 | 0.00569 | -0.1207 | -41.0193
-7 | -0.1768 | 0.00551 | -0.1213 | -32.0871
-6.5 | -0.1203 | 0.00533 | -0.1219 | -22.5704
-6 | -0.0634 | 0.00517 | -0.1226 | -12.2631
-5.5 | -0.0058 | 0.00502 | -0.1234 | -1.1554
-4.5 | 0.1094 | 0.00476 | -0.1251 | 22.9832
-4 | 0.1662 | 0.00465 | -0.1258 | 35.7419
-3.5 | 0.2238 | 0.00452 | -0.1267 | 49.5133
-3 | 0.28 | 0.00444 | -0.1273 | 63.0631
-2.5 | 0.3371 | 0.00436 | -0.1281 | 77.3165
-2 | 0.3936 | 0.00434 | -0.1288 | 90.6912
-1.5 | 0.4499 | 0.00431 | -0.1294 | 104.3852
-1 | 0.5061 | 0.0043 | -0.1301 | 117.6977
-0.5 | 0.5611 | 0.0043 | -0.1305 | 130.4884
0 | 0.6146 | 0.00425 | -0.1306 | 144.6118
0.5 | 0.6662 | 0.00426 | -0.1303 | 156.385
1 | 0.7056 | 0.00451 | -0.1275 | 156.4523
1.5 | 0.7197 | 0.00496 | -0.119 | 145.1008
2 | 0.7105 | 0.00559 | -0.1057 | 127.102
3 | 0.7496 | 0.00649 | -0.0924 | 115.5008
3.5 | 0.767 | 0.00709 | -0.0855 | 108.1805
4 | 0.7528 | 0.00809 | -0.0726 | 93.0532
4.5 | 0.7812 | 0.00881 | -0.0682 | 88.672
5 | 0.8034 | 0.00979 | -0.0628 | 82.0633
5.5 | 0.836 | 0.01049 | -0.0594 | 79.6949
6 | 0.8697 | 0.01122 | -0.0563 | 77.5134
6.5 | 0.8979 | 0.01219 | -0.0524 | 73.6587
7 | 0.9402 | 0.0127 | -0.0509 | 74.0315
7.5 | 0.9675 | 0.0138 | -0.047 | 70.1087
8 | 1.0009 | 0.01466 | -0.0442 | 68.2742
8.5 | 1.0351 | 0.01557 | -0.0417 | 66.4804
9 | 1.0728 | 0.01634 | -0.0398 | 65.6548
9.5 | 1.1109 | 0.0171 | -0.038 | 64.9649
10 | 1.1474 | 0.01798 | -0.0361 | 63.8154
10.5 | 1.1855 | 0.01876 | -0.0344 | 63.193
11 | 1.2228 | 0.0196 | -0.0327 | 62.3878
11.5 | 1.2546 | 0.0207 | -0.0302 | 60.6087
12 | 1.2863 | 0.02159 | -0.0275 | 59.5785
12.5 | 1.3452 | 0.02285 | -0.0313 | 58.8709
13 | 1.4042 | 0.02443 | -0.0356 | 57.4785
13.5 | 1.4603 | 0.02613 | -0.0394 | 55.886
14 | 1.5148 | 0.02774 | -0.0427 | 54.6071
14.5 | 1.5668 | 0.02938 | -0.0456 | 53.3288
15.5 | 1.6174 | 0.03266 | -0.04 | 49.5224
16 | 1.6468 | 0.03466 | -0.0387 | 47.513
16.5 | 1.6729 | 0.03652 | -0.0367 | 45.8078
17 | 1.6988 | 0.03849 | -0.0348 | 44.1361
17.5 | 1.7188 | 0.0409 | -0.0325 | 42.0244
18 | 1.7425 | 0.04303 | -0.0307 | 40.495
18.5 | 1.7591 | 0.04579 | -0.0284 | 38.4167
19 | 1.779 | 0.04834 | -0.0265 | 36.8018
19.5 | 1.7973 | 0.05106 | -0.0247 | 35.1998
20 | 1.8112 | 0.05416 | -0.0228 | 33.4417

## 149. Re 20M Mach 0.25 (1)
BIGFOIL.COM POLAR EXPORT
NACA67-716 a=0.6
NACA67-716 a=0.6 |  |  |  | Cl Max: | 1.685 | at alpha= | 11 | deg
JavaFoil+Calcfoil stall+Eppler ext transition |  |  |  | L/D Max: | 127.445 | at alpha= | 5 | deg
Re: | 20000000 |  |  | Cd Min: | 0.00571 | at alpha= | -5.5 | deg
Mach: | 0.25 |  |  | Cl=0 at alpha= | -5.0081 | deg
|  |  |  | @ Cl=0.1, Cd= | 0.00577
|  |  |  | @ Cl=0.4, Cd= | 0.0063368
|  |  |  | @ Cl=0.6, Cd= | 0.0069587
alpha (deg) | Cl | Cd | Cm | Cl/Cd
-17 | -0.178 | 0.13196 | -0.041 | -1.347
-16.5 | -0.236 | 0.12583 | -0.041 | -1.875
-16 | -0.283 | 0.12012 | -0.041 | -2.358
-15.5 | -0.325 | 0.11316 | -0.042 | -2.87
-15 | -0.361 | 0.10745 | -0.043 | -3.361
-14.5 | -0.393 | 0.10131 | -0.044 | -3.879
-14 | -0.42 | 0.09552 | -0.045 | -4.396
-13.5 | -0.442 | 0.08967 | -0.046 | -4.924
-13 | -0.457 | 0.08461 | -0.047 | -5.404
-12.5 | -0.468 | 0.07682 | -0.05 | -6.09
-12 | -0.472 | 0.07163 | -0.052 | -6.585
-11.5 | -0.469 | 0.06728 | -0.053 | -6.968
-11 | -0.459 | 0.06355 | -0.054 | -7.227
-10.5 | -0.447 | 0.05597 | -0.06 | -7.987
-10 | -0.426 | 0.05228 | -0.061 | -8.148
-9.5 | -0.41 | 0.03916 | -0.072 | -10.477
-9 | -0.441 | 0.00821 | -0.098 | -53.713
-8.5 | -0.4 | 0.00659 | -0.1 | -60.677
-8 | -0.352 | 0.00745 | -0.101 | -47.286
-7.5 | -0.298 | 0.00685 | -0.103 | -43.436
-7 | -0.241 | 0.0066 | -0.104 | -36.51
-6.5 | -0.183 | 0.00645 | -0.105 | -28.288
-6 | -0.123 | 0.00606 | -0.106 | -20.229
-5.5 | -0.061 | 0.00571 | -0.108 | -10.745
-5 | 0.001 | 0.00595 | -0.109 | 0.139
-4.5 | 0.064 | 0.00581 | -0.11 | 10.99
-4 | 0.127 | 0.00574 | -0.111 | 22.19
-3.5 | 0.191 | 0.00585 | -0.113 | 32.707
-3 | 0.256 | 0.00601 | -0.114 | 42.561
-2.5 | 0.32 | 0.00622 | -0.115 | 51.444
-2 | 0.385 | 0.00628 | -0.116 | 61.299
-1.5 | 0.451 | 0.00653 | -0.117 | 69.049
-1 | 0.515 | 0.00676 | -0.119 | 76.114
-0.5 | 0.579 | 0.00694 | -0.12 | 83.481
0 | 0.635 | 0.00699 | -0.121 | 90.838
0.5 | 0.697 | 0.00716 | -0.123 | 97.362
1 | 0.76 | 0.00745 | -0.124 | 101.985
1.5 | 0.823 | 0.00764 | -0.125 | 107.618
2 | 0.885 | 0.00788 | -0.126 | 112.35
2.5 | 0.947 | 0.00814 | -0.128 | 116.382
3 | 1.009 | 0.00837 | -0.129 | 120.557
3.5 | 1.071 | 0.00867 | -0.13 | 123.551
4 | 1.124 | 0.00885 | -0.131 | 127.107
4.5 | 1.183 | 0.00933 | -0.133 | 126.888
5 | 1.241 | 0.00974 | -0.134 | 127.445
5.5 | 1.298 | 0.0107 | -0.135 | 121.302
6 | 1.354 | 0.01124 | -0.136 | 120.514
6.5 | 1.408 | 0.01169 | -0.138 | 120.435
7 | 1.458 | 0.01218 | -0.139 | 119.727
7.5 | 1.506 | 0.01266 | -0.14 | 118.95
8 | 1.55 | 0.01316 | -0.141 | 117.838
8.5 | 1.588 | 0.01381 | -0.142 | 115.015
9 | 1.621 | 0.01464 | -0.144 | 110.7
9.5 | 1.647 | 0.01534 | -0.145 | 107.362
10 | 1.667 | 0.01599 | -0.146 | 104.236
10.5 | 1.68 | 0.0168 | -0.147 | 100.018
11 | 1.685 | 0.01771 | -0.148 | 95.114
11.5 | 1.681 | 0.0186 | -0.149 | 90.393
12 | 1.669 | 0.01962 | -0.15 | 85.058
12.5 | 1.647 | 0.02065 | -0.151 | 79.763
13 | 1.617 | 0.02176 | -0.152 | 74.311
13.5 | 1.577 | 0.02276 | -0.153 | 69.297
14 | 1.528 | 0.02396 | -0.154 | 63.777
14.5 | 1.469 | 0.02573 | -0.155 | 57.121
15 | 1.397 | 0.02723 | -0.156 | 51.302
15.5 | 1.312 | 0.02899 | -0.157 | 45.271
16 | 1.22 | 0.03077 | -0.158 | 39.643

## 150. Re 20M Mach 0.25 (2)
BIGFOIL.COM POLAR EXPORT
NACA67-716 a=0.6
NACA67-716 a=0.6 |  |  |  | Cl Max: | 1.8002 | at alpha= | 20 | deg
XFOIL ncrit=9 |  |  |  | L/D Max: | 169.241 | at alpha= | 1 | deg
Re: | 20000000 |  |  | Cd Min: | 0.16562 | at alpha= | -20 | deg
Mach: | 0.25 |  |  | Cl=0 at alpha= | -5.4724 | deg
|  |  |  | @ Cl=0.1, Cd= | 0.0048523
|  |  |  | @ Cl=0.4, Cd= | 0.0043632
|  |  |  | @ Cl=0.6, Cd= | 0.0043
alpha (deg) | Cl | Cd | Cm | Cl/Cd
-20 | -0.2489 | 0.16562 | -0.1133 | -1.5028
-19.5 | -0.2513 | 0.15516 | -0.1186 | -1.6196
-19 | -0.2336 | 0.14958 | -0.1226 | -1.5617
-18.5 | -0.2183 | 0.14356 | -0.1268 | -1.5206
-17.5 | -0.8576 | 0.03558 | -0.1919 | -24.1034
-17 | -0.9496 | 0.02666 | -0.1881 | -35.6189
-16.5 | -0.9717 | 0.02304 | -0.1816 | -42.1745
-16 | -0.991 | 0.01988 | -0.1732 | -49.8491
-15.5 | -0.9856 | 0.01787 | -0.166 | -55.1539
-15 | -0.9652 | 0.01655 | -0.1598 | -58.3202
-14.5 | -0.956 | 0.01482 | -0.1516 | -64.5074
-14 | -0.9282 | 0.01382 | -0.1455 | -67.1635
-13.5 | -0.8917 | 0.01251 | -0.1412 | -71.279
-13 | -0.8475 | 0.01149 | -0.138 | -73.7598
-12.5 | -0.7988 | 0.01065 | -0.1355 | -75.0047
-12 | -0.7473 | 0.00993 | -0.1335 | -75.2568
-11.5 | -0.6936 | 0.00932 | -0.132 | -74.4206
-11 | -0.6386 | 0.00878 | -0.1308 | -72.7335
-9.5 | -0.4687 | 0.00749 | -0.1286 | -62.5768
-9 | -0.411 | 0.00709 | -0.1282 | -57.969
-8.5 | -0.3541 | 0.00664 | -0.1278 | -53.3283
-8 | -0.2999 | 0.00602 | -0.1271 | -49.8173
-7.5 | -0.2406 | 0.00581 | -0.1273 | -41.4114
-7 | -0.1813 | 0.00563 | -0.1276 | -32.2025
-6.5 | -0.1222 | 0.00545 | -0.1279 | -22.422
-6 | -0.0629 | 0.00525 | -0.1283 | -11.981
-5.5 | -0.0033 | 0.00507 | -0.1289 | -0.65089
-5 | 0.0565 | 0.00494 | -0.1296 | 11.4372
-4.5 | 0.116 | 0.00482 | -0.1303 | 24.0664
-4 | 0.1749 | 0.0047 | -0.1309 | 37.2128
-3.5 | 0.2347 | 0.00457 | -0.1318 | 51.3567
-3 | 0.2931 | 0.00447 | -0.1324 | 65.5705
-2.5 | 0.3516 | 0.00438 | -0.1331 | 80.274
-2 | 0.4094 | 0.00436 | -0.1336 | 93.8991
-1.5 | 0.4679 | 0.00431 | -0.1343 | 108.5615
-1 | 0.5259 | 0.0043 | -0.135 | 122.3023
-0.5 | 0.582 | 0.00431 | -0.1352 | 135.0348
0 | 0.6362 | 0.00428 | -0.1351 | 148.6449
0.5 | 0.6897 | 0.00426 | -0.1349 | 161.9014
1 | 0.7362 | 0.00435 | -0.1331 | 169.2414
1.5 | 0.7479 | 0.00475 | -0.1237 | 157.4526
2.5 | 0.7429 | 0.00623 | -0.0999 | 119.2456
3 | 0.7537 | 0.00696 | -0.0913 | 108.2902
3.5 | 0.7801 | 0.00734 | -0.0859 | 106.2807
4 | 0.7592 | 0.00855 | -0.0716 | 88.7953
4.5 | 0.7857 | 0.00941 | -0.0665 | 83.4963
5 | 0.8054 | 0.01055 | -0.0605 | 76.3412
5.5 | 0.8361 | 0.01141 | -0.0564 | 73.2778
6 | 0.8685 | 0.01228 | -0.0528 | 70.7248
6.5 | 0.8972 | 0.01333 | -0.0487 | 67.3068
7 | 0.9413 | 0.01389 | -0.0472 | 67.7682
7.5 | 0.9714 | 0.01501 | -0.0435 | 64.7169
8.5 | 1.0378 | 0.01708 | -0.0373 | 60.7611
9 | 1.0761 | 0.01796 | -0.0351 | 59.9165
9.5 | 1.1153 | 0.01882 | -0.033 | 59.2614
10 | 1.1536 | 0.01978 | -0.031 | 58.3215
10.5 | 1.1925 | 0.0207 | -0.029 | 57.6087
11 | 1.2312 | 0.02165 | -0.027 | 56.8684
11.5 | 1.2629 | 0.02293 | -0.024 | 55.0763
12 | 1.2959 | 0.02399 | -0.0211 | 54.0183
12.5 | 1.3594 | 0.02555 | -0.0253 | 53.2055
13 | 1.4176 | 0.02757 | -0.0289 | 51.4182
13.5 | 1.4749 | 0.02942 | -0.0321 | 50.1326
14 | 1.5308 | 0.03136 | -0.035 | 48.8138
14.5 | 1.5804 | 0.03363 | -0.037 | 46.9938
15 | 1.5891 | 0.03525 | -0.0299 | 45.0809
15.5 | 1.6304 | 0.03747 | -0.0302 | 43.5121
16 | 1.658 | 0.04001 | -0.0283 | 41.4396
16.5 | 1.684 | 0.04231 | -0.0258 | 39.8015
17 | 1.7069 | 0.04489 | -0.0232 | 38.0241
17.5 | 1.7271 | 0.04777 | -0.0206 | 36.1545
18 | 1.7495 | 0.05052 | -0.0182 | 34.6298
18.5 | 1.7662 | 0.05379 | -0.0157 | 32.8351
19 | 1.7812 | 0.05727 | -0.0133 | 31.1018
19.5 | 1.7907 | 0.06134 | -0.0109 | 29.193
20 | 1.8002 | 0.06548 | -0.0088 | 27.4924

## 151. Re 20M Mach 0.50 (1)
BIGFOIL.COM POLAR EXPORT
NACA67-716 a=0.6
NACA67-716 a=0.6 |  |  |  | Cl Max: | 1.639 | at alpha= | 8 | deg
JavaFoil+Calcfoil stall+Eppler ext transition |  |  |  | L/D Max: | 120.826 | at alpha= | 3.5 | deg
Re: | 20000000 |  |  | Cd Min: | 0.00601 | at alpha= | -3.5 | deg
Mach: | 0.5 |  |  | Cl=0 at alpha= | -5.0075 | deg
|  |  |  | @ Cl=0.1, Cd= | 0.0062982
|  |  |  | @ Cl=0.4, Cd= | 0.0066053
|  |  |  | @ Cl=0.6, Cd= | 0.0073478
alpha (deg) | Cl | Cd | Cm | Cl/Cd
-20 | -0.849 | 0.17987 | -0.047 | -4.721
-19.5 | -0.822 | 0.17 | -0.048 | -4.833
-19 | -0.794 | 0.16044 | -0.048 | -4.946
-18.5 | -0.765 | 0.16533 | -0.048 | -4.627
-18 | -0.736 | 0.154 | -0.048 | -4.782
-17.5 | -0.708 | 0.14155 | -0.049 | -5.004
-17 | -0.68 | 0.13354 | -0.049 | -5.095
-16.5 | -0.653 | 0.12655 | -0.05 | -5.156
-16 | -0.625 | 0.11086 | -0.052 | -5.641
-15.5 | -0.596 | 0.11313 | -0.051 | -5.266
-15 | -0.567 | 0.10754 | -0.051 | -5.275
-14.5 | -0.539 | 0.10053 | -0.052 | -5.363
-14 | -0.511 | 0.09195 | -0.053 | -5.562
-13.5 | -0.484 | 0.085 | -0.056 | -5.697
-13 | -0.457 | 0.07889 | -0.058 | -5.787
-12.5 | -0.428 | 0.07545 | -0.058 | -5.668
-12 | -0.397 | 0.07998 | -0.053 | -4.96
-11.5 | -0.369 | 0.07321 | -0.055 | -5.038
-11 | -0.341 | 0.06704 | -0.057 | -5.088
-10.5 | -0.314 | 0.06111 | -0.061 | -5.133
-10 | -0.287 | 0.05485 | -0.066 | -5.231
-9.5 | -0.255 | 0.06246 | -0.054 | -4.08
-9 | -0.227 | 0.05621 | -0.058 | -4.037
-8.5 | -0.198 | 0.05495 | -0.058 | -3.61
-8 | -0.17 | 0.05023 | -0.06 | -3.389
-7.5 | -0.221 | 0.04863 | -0.058 | -4.554
-7 | -0.196 | 0.04203 | -0.067 | -4.661
-6.5 | -0.189 | 0.00739 | -0.116 | -25.553
-6 | -0.131 | 0.00697 | -0.118 | -18.746
-5.5 | -0.066 | 0.00669 | -0.12 | -9.936
-5 | 0.001 | 0.00647 | -0.121 | 0.14
-4.5 | 0.07 | 0.00637 | -0.123 | 11.039
-4 | 0.141 | 0.0062 | -0.124 | 22.762
-3.5 | 0.213 | 0.00601 | -0.125 | 35.382
-3 | 0.285 | 0.00622 | -0.127 | 45.799
-2.5 | 0.357 | 0.00645 | -0.128 | 55.397
-2 | 0.429 | 0.00671 | -0.129 | 63.972
-1.5 | 0.504 | 0.00681 | -0.131 | 74.013
-1 | 0.576 | 0.00727 | -0.132 | 79.142
-0.5 | 0.647 | 0.0075 | -0.134 | 86.303
0 | 0.707 | 0.00773 | -0.135 | 91.413
0.5 | 0.777 | 0.00795 | -0.136 | 97.7
1 | 0.846 | 0.00835 | -0.138 | 101.396
1.5 | 0.916 | 0.00862 | -0.139 | 106.204
2 | 0.985 | 0.00896 | -0.141 | 109.933
2.5 | 1.055 | 0.00926 | -0.142 | 113.885
3 | 1.124 | 0.00962 | -0.143 | 116.813
3.5 | 1.193 | 0.00987 | -0.145 | 120.826
4 | 1.248 | 0.01065 | -0.146 | 117.225
4.5 | 1.312 | 0.01126 | -0.148 | 116.533
5 | 1.374 | 0.01234 | -0.149 | 111.335
5.5 | 1.434 | 0.01329 | -0.15 | 107.931
6 | 1.492 | 0.01394 | -0.152 | 107.048
6.5 | 1.545 | 0.01467 | -0.153 | 105.288
7 | 1.588 | 0.01573 | -0.154 | 100.961
7.5 | 1.621 | 0.01622 | -0.156 | 99.97
8 | 1.639 | 0.01753 | -0.157 | 93.522
8.5 | 1.621 | 0.0188 | -0.158 | 86.251
9 | 1.54 | 0.02025 | -0.16 | 76.058
9.5 | 0.974 | 0.02263 | -0.161 | 43.027
10 | 1.005 | 0.02381 | -0.162 | 42.229
10.5 | 1.037 | 0.02429 | -0.163 | 42.706
11 | 1.067 | 0.02712 | -0.164 | 39.335
11.5 | 1.1 | 0.02632 | -0.166 | 41.793
12 | 1.13 | 0.02865 | -0.167 | 39.43
12.5 | 1.159 | 0.03085 | -0.167 | 37.584
13 | 1.185 | 0.03357 | -0.168 | 35.303

## 152. Re 20M Mach 0.50 (2)
BIGFOIL.COM POLAR EXPORT
NACA67-716 a=0.6
NACA67-716 a=0.6 |  |  |  | Cl Max: | 1.5663 | at alpha= | 14 | deg
XFOIL ncrit=9 |  |  |  | L/D Max: | 193.566 | at alpha= | 1 | deg
Re: | 20000000 |  |  | Cd Min: | 0.1773 | at alpha= | 20 | deg
Mach: | 0.5 |  |  | Cl=0 at alpha= | -5.5716 | deg
|  |  |  | @ Cl=0.1, Cd= | 0.0051954
|  |  |  | @ Cl=0.4, Cd= | 0.004594
|  |  |  | @ Cl=0.6, Cd= | 0.0044384
alpha (deg) | Cl | Cd | Cm | Cl/Cd
-8 | -0.3451 | 0.00728 | -0.1647 | -47.4038
-7.5 | -0.2726 | 0.00676 | -0.1617 | -40.3254
-7 | -0.2012 | 0.00628 | -0.1594 | -32.0382
-6.5 | -0.1297 | 0.00596 | -0.1579 | -21.7617
-6 | -0.0592 | 0.00568 | -0.1567 | -10.4225
-5.5 | 0.0099 | 0.00546 | -0.1557 | 1.8132
-5 | 0.079 | 0.00525 | -0.1552 | 15.0476
-4.5 | 0.1483 | 0.00507 | -0.155 | 29.2505
-4 | 0.2167 | 0.00494 | -0.1551 | 43.8664
-3.5 | 0.2833 | 0.00482 | -0.155 | 58.7759
-3 | 0.3506 | 0.00469 | -0.1553 | 74.7548
-2.5 | 0.4175 | 0.00456 | -0.1557 | 91.557
-2 | 0.4818 | 0.00449 | -0.1558 | 107.3051
-1.5 | 0.5477 | 0.00443 | -0.1562 | 123.6343
-1 | 0.6097 | 0.00444 | -0.1559 | 137.3198
0 | 0.7311 | 0.0044 | -0.1549 | 166.1591
0.5 | 0.7882 | 0.00433 | -0.1536 | 182.0323
1 | 0.8304 | 0.00429 | -0.1491 | 193.5664
1.5 | 0.8543 | 0.00443 | -0.1406 | 192.8442
2 | 0.8815 | 0.0048 | -0.1331 | 183.6458
2.5 | 0.8349 | 0.00656 | -0.1112 | 127.2713
3 | 0.8369 | 0.0077 | -0.0995 | 108.6883
3.5 | 0.819 | 0.00948 | -0.0846 | 86.3924
4 | 0.8091 | 0.01059 | -0.0713 | 76.4023
4.5 | 0.8317 | 0.01175 | -0.0643 | 70.783
5.5 | 0.8589 | 0.01515 | -0.0481 | 56.6931
6 | 0.8829 | 0.01672 | -0.042 | 52.805
6.5 | 0.914 | 0.01813 | -0.0371 | 50.4137
7 | 0.9508 | 0.01947 | -0.0332 | 48.8341
7.5 | 0.989 | 0.02076 | -0.0294 | 47.6397
8 | 1.0177 | 0.02256 | -0.0245 | 45.1108
8.5 | 1.0586 | 0.0239 | -0.0212 | 44.2929
9 | 1.0978 | 0.02545 | -0.0177 | 43.1356
10 | 1.1852 | 0.02831 | -0.0117 | 41.8651
10.5 | 1.23 | 0.02977 | -0.0086 | 41.3168
11 | 1.2715 | 0.0315 | -0.0052 | 40.3651
11.5 | 1.3099 | 0.0334 | -0.0014 | 39.2186
12 | 1.3449 | 0.03554 | 0.0029 | 37.8419
12.5 | 1.3944 | 0.0378 | 0.0046 | 36.8889
13 | 1.4574 | 0.04098 | 0.0029 | 35.5637
13.5 | 1.517 | 0.04445 | 0.002 | 34.1282
14 | 1.5663 | 0.04857 | 0.0026 | 32.2483
14.5 | 1.5658 | 0.05599 | 0.0062 | 27.9657
15 | 1.5384 | 0.06545 | 0.0091 | 23.505
16 | 1.4543 | 0.08326 | 0.0181 | 17.467
16.5 | 1.415 | 0.09423 | 0.0176 | 15.0164
17 | 1.3709 | 0.10454 | 0.0179 | 13.1136
17.5 | 1.327 | 0.11366 | 0.0195 | 11.6752
18 | 1.2946 | 0.12568 | 0.0144 | 10.3008
19.5 | 1.2081 | 0.16509 | -0.0096 | 7.3178
20 | 1.1909 | 0.1773 | -0.0175 | 6.7169