## index
index | Re | Mach | Datasource
1 | 50000 | 0 | JavaFoil+Calcfoil stall+Eppler ext transition
2 | 50000 | 0 | XFOIL ncrit=9
3 | 50000 | 0.1 | JavaFoil+Calcfoil stall+Eppler ext transition
4 | 50000 | 0.1 | XFOIL ncrit=9
5 | 50000 | 0.25 | JavaFoil+Calcfoil stall+Eppler ext transition
6 | 50000 | 0.25 | XFOIL ncrit=9
7 | 50000 | 0.5 | JavaFoil+Calcfoil stall+Eppler ext transition
8 | 50000 | 0.5 | XFOIL ncrit=9
9 | 100000 | 0 | JavaFoil+Calcfoil stall+Eppler ext transition
10 | 100000 | 0 | XFOIL ncrit=9
11 | 100000 | 0.1 | JavaFoil+Calcfoil stall+Eppler ext transition
12 | 100000 | 0.1 | XFOIL ncrit=9
13 | 100000 | 0.25 | JavaFoil+Calcfoil stall+Eppler ext transition
14 | 100000 | 0.25 | XFOIL ncrit=9
15 | 100000 | 0.5 | JavaFoil+Calcfoil stall+Eppler ext transition
16 | 100000 | 0.5 | XFOIL ncrit=9
17 | 250000 | 0 | JavaFoil+Calcfoil stall+Eppler ext transition
18 | 250000 | 0 | XFOIL ncrit=9
19 | 250000 | 0.1 | JavaFoil+Calcfoil stall+Eppler ext transition
20 | 250000 | 0.1 | XFOIL ncrit=9
21 | 250000 | 0.25 | JavaFoil+Calcfoil stall+Eppler ext transition
22 | 250000 | 0.25 | XFOIL ncrit=9
23 | 250000 | 0.5 | JavaFoil+Calcfoil stall+Eppler ext transition
24 | 250000 | 0.5 | XFOIL ncrit=9
25 | 500000 | 0 | JavaFoil+Calcfoil stall+Eppler ext transition
26 | 500000 | 0 | XFOIL ncrit=9
27 | 500000 | 0.1 | JavaFoil+Calcfoil stall+Eppler ext transition
28 | 500000 | 0.1 | XFOIL ncrit=9
29 | 500000 | 0.25 | JavaFoil+Calcfoil stall+Eppler ext transition
30 | 500000 | 0.25 | XFOIL ncrit=9
31 | 500000 | 0.5 | JavaFoil+Calcfoil stall+Eppler ext transition
32 | 500000 | 0.5 | XFOIL ncrit=9
33 | 750000 | 0 | JavaFoil+Calcfoil stall+Eppler ext transition
34 | 750000 | 0 | XFOIL ncrit=9
35 | 750000 | 0.1 | JavaFoil+Calcfoil stall+Eppler ext transition
36 | 750000 | 0.1 | XFOIL ncrit=9
37 | 750000 | 0.25 | JavaFoil+Calcfoil stall+Eppler ext transition
38 | 750000 | 0.25 | XFOIL ncrit=9
39 | 750000 | 0.5 | JavaFoil+Calcfoil stall+Eppler ext transition
40 | 750000 | 0.5 | XFOIL ncrit=9
41 | 1000000 | 0 | JavaFoil+Calcfoil stall+Eppler ext transition
42 | 1000000 | 0 | XFOIL ncrit=9
43 | 1000000 | 0.1 | JavaFoil+Calcfoil stall+Eppler ext transition
44 | 1000000 | 0.1 | XFOIL ncrit=9
45 | 1000000 | 0.25 | JavaFoil+Calcfoil stall+Eppler ext transition
46 | 1000000 | 0.25 | XFOIL ncrit=9
47 | 1000000 | 0.5 | JavaFoil+Calcfoil stall+Eppler ext transition
48 | 1000000 | 0.5 | XFOIL ncrit=9
49 | 2000000 | 0 | JavaFoil+Calcfoil stall+Eppler ext transition
50 | 2000000 | 0 | XFOIL ncrit=9
51 | 2000000 | 0.1 | JavaFoil+Calcfoil stall+Eppler ext transition
52 | 2000000 | 0.1 | XFOIL ncrit=9
53 | 2000000 | 0.25 | JavaFoil+Calcfoil stall+Eppler ext transition
54 | 2000000 | 0.25 | XFOIL ncrit=9
55 | 2000000 | 0.5 | JavaFoil+Calcfoil stall+Eppler ext transition
56 | 2000000 | 0.5 | XFOIL ncrit=9
57 | 3000000 | 0 | JavaFoil+Calcfoil stall+Eppler ext transition
58 | 3000000 | 0 | XFOIL ncrit=9
59 | 3000000 | 0.1 | JavaFoil+Calcfoil stall+Eppler ext transition
60 | 3000000 | 0.1 | XFOIL ncrit=9
61 | 3000000 | 0.25 | JavaFoil+Calcfoil stall+Eppler ext transition
62 | 3000000 | 0.25 | XFOIL ncrit=9
63 | 3000000 | 0.5 | JavaFoil+Calcfoil stall+Eppler ext transition
64 | 3000000 | 0.5 | XFOIL ncrit=9
65 | 4000000 | 0 | JavaFoil+Calcfoil stall+Eppler ext transition
66 | 4000000 | 0 | XFOIL ncrit=9
67 | 4000000 | 0.1 | JavaFoil+Calcfoil stall+Eppler ext transition
68 | 4000000 | 0.1 | XFOIL ncrit=9
69 | 4000000 | 0.25 | JavaFoil+Calcfoil stall+Eppler ext transition
70 | 4000000 | 0.25 | XFOIL ncrit=9
71 | 4000000 | 0.5 | JavaFoil+Calcfoil stall+Eppler ext transition
72 | 4000000 | 0.5 | XFOIL ncrit=9
73 | 5000000 | 0 | JavaFoil+Calcfoil stall+Eppler ext transition
74 | 5000000 | 0 | XFOIL ncrit=9
75 | 5000000 | 0.1 | JavaFoil+Calcfoil stall+Eppler ext transition
76 | 5000000 | 0.1 | XFOIL ncrit=9
77 | 5000000 | 0.25 | JavaFoil+Calcfoil stall+Eppler ext transition
78 | 5000000 | 0.25 | XFOIL ncrit=9
79 | 5000000 | 0.5 | JavaFoil+Calcfoil stall+Eppler ext transition
80 | 5000000 | 0.5 | XFOIL ncrit=9
81 | 6000000 | 0 | JavaFoil+Calcfoil stall+Eppler ext transition
82 | 6000000 | 0 | XFOIL ncrit=9
83 | 6000000 | 0.1 | JavaFoil+Calcfoil stall+Eppler ext transition
84 | 6000000 | 0.1 | XFOIL ncrit=9
85 | 6000000 | 0.25 | JavaFoil+Calcfoil stall+Eppler ext transition
86 | 6000000 | 0.25 | XFOIL ncrit=9
87 | 6000000 | 0.5 | JavaFoil+Calcfoil stall+Eppler ext transition
88 | 6000000 | 0.5 | XFOIL ncrit=9
89 | 7000000 | 0 | JavaFoil+Calcfoil stall+Eppler ext transition
90 | 7000000 | 0 | XFOIL ncrit=9
91 | 7000000 | 0.1 | JavaFoil+Calcfoil stall+Eppler ext transition
92 | 7000000 | 0.1 | XFOIL ncrit=9
93 | 7000000 | 0.25 | JavaFoil+Calcfoil stall+Eppler ext transition
94 | 7000000 | 0.25 | XFOIL ncrit=9
95 | 7000000 | 0.5 | JavaFoil+Calcfoil stall+Eppler ext transition
96 | 7000000 | 0.5 | XFOIL ncrit=9
97 | 8000000 | 0 | JavaFoil+Calcfoil stall+Eppler ext transition
98 | 8000000 | 0 | XFOIL ncrit=9
99 | 8000000 | 0.1 | JavaFoil+Calcfoil stall+Eppler ext transition
100 | 8000000 | 0.1 | XFOIL ncrit=9
101 | 8000000 | 0.25 | JavaFoil+Calcfoil stall+Eppler ext transition
102 | 8000000 | 0.25 | XFOIL ncrit=9
103 | 8000000 | 0.5 | JavaFoil+Calcfoil stall+Eppler ext transition
104 | 8000000 | 0.5 | XFOIL ncrit=9
105 | 10000000 | 0 | JavaFoil+Calcfoil stall+Eppler ext transition
106 | 10000000 | 0 | XFOIL ncrit=9
107 | 10000000 | 0.1 | JavaFoil+Calcfoil stall+Eppler ext transition
108 | 10000000 | 0.1 | XFOIL ncrit=9
109 | 10000000 | 0.25 | JavaFoil+Calcfoil stall+Eppler ext transition
110 | 10000000 | 0.25 | XFOIL ncrit=9
111 | 10000000 | 0.5 | JavaFoil+Calcfoil stall+Eppler ext transition
112 | 10000000 | 0.5 | XFOIL ncrit=9
113 | 12000000 | 0 | JavaFoil+Calcfoil stall+Eppler ext transition
114 | 12000000 | 0 | XFOIL ncrit=9
115 | 12000000 | 0.1 | JavaFoil+Calcfoil stall+Eppler ext transition
116 | 12000000 | 0.1 | XFOIL ncrit=9
117 | 12000000 | 0.25 | JavaFoil+Calcfoil stall+Eppler ext transition
118 | 12000000 | 0.25 | XFOIL ncrit=9
119 | 12000000 | 0.5 | JavaFoil+Calcfoil stall+Eppler ext transition
120 | 12000000 | 0.5 | XFOIL ncrit=9
121 | 14000000 | 0 | JavaFoil+Calcfoil stall+Eppler ext transition
122 | 14000000 | 0 | XFOIL ncrit=9
123 | 14000000 | 0.1 | JavaFoil+Calcfoil stall+Eppler ext transition
124 | 14000000 | 0.1 | XFOIL ncrit=9
125 | 14000000 | 0.25 | JavaFoil+Calcfoil stall+Eppler ext transition
126 | 14000000 | 0.25 | XFOIL ncrit=9
127 | 14000000 | 0.5 | JavaFoil+Calcfoil stall+Eppler ext transition
128 | 14000000 | 0.5 | XFOIL ncrit=9
129 | 16000000 | 0 | JavaFoil+Calcfoil stall+Eppler ext transition
130 | 16000000 | 0 | XFOIL ncrit=9
131 | 16000000 | 0.1 | JavaFoil+Calcfoil stall+Eppler ext transition
132 | 16000000 | 0.1 | XFOIL ncrit=9
133 | 16000000 | 0.25 | JavaFoil+Calcfoil stall+Eppler ext transition
134 | 16000000 | 0.25 | XFOIL ncrit=9
135 | 16000000 | 0.5 | JavaFoil+Calcfoil stall+Eppler ext transition
136 | 16000000 | 0.5 | XFOIL ncrit=9
137 | 18000000 | 0 | JavaFoil+Calcfoil stall+Eppler ext transition
138 | 18000000 | 0 | XFOIL ncrit=9
139 | 18000000 | 0.1 | JavaFoil+Calcfoil stall+Eppler ext transition
140 | 18000000 | 0.1 | XFOIL ncrit=9
141 | 18000000 | 0.25 | JavaFoil+Calcfoil stall+Eppler ext transition
142 | 18000000 | 0.25 | XFOIL ncrit=9
143 | 18000000 | 0.5 | JavaFoil+Calcfoil stall+Eppler ext transition
144 | 18000000 | 0.5 | XFOIL ncrit=9
145 | 20000000 | 0 | JavaFoil+Calcfoil stall+Eppler ext transition
146 | 20000000 | 0 | XFOIL ncrit=9
147 | 20000000 | 0.1 | JavaFoil+Calcfoil stall+Eppler ext transition
148 | 20000000 | 0.1 | XFOIL ncrit=9
149 | 20000000 | 0.25 | JavaFoil+Calcfoil stall+Eppler ext transition
150 | 20000000 | 0.25 | XFOIL ncrit=9
151 | 20000000 | 0.5 | JavaFoil+Calcfoil stall+Eppler ext transition
152 | 20000000 | 0.5 | XFOIL ncrit=9

## 1. Re 50k Mach 0.00 (1)
BIGFOIL.COM POLAR EXPORT
NACA65-617 a=0.8
NACA65-617 a=0.8 |  |  |  | Cl Max: | 1.4 | at alpha= | 13 | deg
JavaFoil+Calcfoil stall+Eppler ext transition |  |  |  | L/D Max: | 40.075 | at alpha= | 6 | deg
Re: | 50000 |  |  | Cd Min: | 0.02039 | at alpha= | -3 | deg
Mach: | 0 |  |  | Cl=0 at alpha= | -4.77 | deg
|  |  |  | @ Cl=0.1, Cd= | 0.036353
|  |  |  | @ Cl=0.4, Cd= | 0.023017
|  |  |  | @ Cl=0.6, Cd= | 0.021673
alpha (deg) | Cl | Cd | Cm | Cl/Cd
-20 | -0.619 | 0.3019 | -0.021 | -2.051
-19.5 | -0.633 | 0.28543 | -0.021 | -2.217
-19 | -0.646 | 0.25583 | -0.023 | -2.524
-18.5 | -0.657 | 0.2415 | -0.023 | -2.722
-18 | -0.667 | 0.22631 | -0.024 | -2.949
-17.5 | -0.676 | 0.21573 | -0.024 | -3.133
-17 | -0.682 | 0.20108 | -0.024 | -3.394
-16.5 | -0.689 | 0.19142 | -0.034 | -3.597
-16 | -0.691 | 0.17592 | -0.035 | -3.927
-15.5 | -0.69 | 0.16825 | -0.036 | -4.104
-15 | -0.687 | 0.1526 | -0.037 | -4.502
-14.5 | -0.681 | 0.14427 | -0.037 | -4.718
-14 | -0.671 | 0.13424 | -0.038 | -4.999
-13.5 | -0.658 | 0.12635 | -0.039 | -5.209
-13 | -0.642 | 0.11722 | -0.04 | -5.476
-12.5 | -0.622 | 0.11129 | -0.041 | -5.59
-12 | -0.598 | 0.10934 | -0.038 | -5.466
-11.5 | -0.571 | 0.10224 | -0.038 | -5.586
-11 | -0.542 | 0.09614 | -0.039 | -5.633
-10.5 | -0.509 | 0.09052 | -0.039 | -5.622
-10 | -0.473 | 0.08383 | -0.04 | -5.647
-9.5 | -0.435 | 0.07801 | -0.041 | -5.575
-9 | -0.393 | 0.07366 | -0.042 | -5.339
-8.5 | -0.35 | 0.06887 | -0.043 | -5.088
-8 | -0.306 | 0.06474 | -0.044 | -4.731
-7.5 | -0.261 | 0.06089 | -0.044 | -4.287
-7 | -0.215 | 0.05708 | -0.045 | -3.762
-6.5 | -0.168 | 0.05451 | -0.046 | -3.077
-6 | -0.12 | 0.05161 | -0.047 | -2.324
-5.5 | -0.072 | 0.04904 | -0.048 | -1.46
-5 | -0.023 | 0.04704 | -0.049 | -0.483
-4.5 | 0.027 | 0.04499 | -0.05 | 0.589
-4 | 0.076 | 0.04335 | -0.051 | 1.755
-3.5 | 0.154 | 0.02061 | -0.105 | 7.483
-3 | 0.218 | 0.02039 | -0.108 | 10.693
-2.5 | 0.26 | 0.02335 | -0.099 | 11.122
-2 | 0.318 | 0.02315 | -0.1 | 13.715
-1.5 | 0.376 | 0.023 | -0.101 | 16.329
-1 | 0.434 | 0.02304 | -0.102 | 18.823
-0.5 | 0.492 | 0.02306 | -0.103 | 21.336
0 | 0.565 | 0.02145 | -0.103 | 26.34
0.5 | 0.623 | 0.02182 | -0.104 | 28.537
1 | 0.68 | 0.02225 | -0.105 | 30.543
1.5 | 0.737 | 0.02275 | -0.106 | 32.379
2 | 0.793 | 0.02329 | -0.107 | 34.045
2.5 | 0.849 | 0.02391 | -0.108 | 35.491
3 | 0.904 | 0.0246 | -0.108 | 36.747
3.5 | 0.96 | 0.02531 | -0.109 | 37.93
4 | 1.015 | 0.02612 | -0.11 | 38.861
4.5 | 1.062 | 0.02696 | -0.111 | 39.379
5 | 1.113 | 0.0279 | -0.112 | 39.888
5.5 | 1.163 | 0.02909 | -0.118 | 39.993
6 | 1.213 | 0.03026 | -0.118 | 40.075
6.5 | 1.259 | 0.03151 | -0.119 | 39.956
7 | 1.353 | 0.03394 | -0.125 | 39.877
7.5 | 1.399 | 0.03534 | -0.126 | 39.582
8 | 1.207 | 0.05886 | -0.06 | 20.497
8.5 | 1.24 | 0.06331 | -0.057 | 19.584
9 | 1.272 | 0.06761 | -0.056 | 18.819
9.5 | 1.302 | 0.07277 | -0.055 | 17.893
10 | 1.329 | 0.07763 | -0.054 | 17.124
10.5 | 1.351 | 0.0837 | -0.054 | 16.146
11 | 1.369 | 0.09072 | -0.053 | 15.089
11.5 | 1.383 | 0.0964 | -0.053 | 14.344
12 | 1.392 | 0.10424 | -0.052 | 13.358
12.5 | 1.398 | 0.11065 | -0.051 | 12.638
13 | 1.4 | 0.11773 | -0.05 | 11.893
13.5 | 1.397 | 0.12829 | -0.05 | 10.888
14 | 1.386 | 0.13623 | -0.05 | 10.176
14.5 | 1.372 | 0.14514 | -0.049 | 9.45
15 | 1.353 | 0.15831 | -0.049 | 8.545
15.5 | 1.331 | 0.16971 | -0.049 | 7.841
16 | 1.305 | 0.18119 | -0.048 | 7.203
16.5 | 1.277 | 0.19404 | -0.048 | 6.58
17 | 1.246 | 0.20028 | -0.047 | 6.222
17.5 | 1.214 | 0.21543 | -0.047 | 5.633
18 | 1.179 | 0.23063 | -0.047 | 5.114

## 2. Re 50k Mach 0.00 (2)
BIGFOIL.COM POLAR EXPORT
NACA65-617 a=0.8
NACA65-617 a=0.8 |  |  |  | Cl Max: | 1.3271 | at alpha= | 14 | deg
XFOIL ncrit=9 |  |  |  | L/D Max: | 18.3715 | at alpha= | 13.5 | deg
Re: | 50000 |  |  | Cd Min: | 0.23962 | at alpha= | 19 | deg
Mach: | 0 |  |  | Cl=0 at alpha= | 2.7881 | deg
|  |  |  | @ Cl=0.1, Cd= | 0.060049
|  |  |  | @ Cl=0.4, Cd= | 0.084201
|  |  |  | @ Cl=0.6, Cd= | 0.1102
alpha (deg) | Cl | Cd | Cm | Cl/Cd
-11 | -0.4029 | 0.14698 | -0.0269 | -2.7412
-10.5 | -0.4176 | 0.14388 | -0.0236 | -2.9024
-10 | -0.4361 | 0.14095 | -0.0203 | -3.094
-9.5 | -0.4366 | 0.13607 | -0.017 | -3.2086
-9 | -0.4277 | 0.13096 | -0.0136 | -3.2659
-8.5 | -0.4279 | 0.12699 | -0.01 | -3.3696
-8 | -0.4466 | 0.12387 | -0.0057 | -3.6054
-7.5 | -0.456 | 0.1208 | -0.0011 | -3.7748
-7 | -0.4522 | 0.11585 | 0.0022 | -3.9033
-6 | -0.692 | 0.06379 | -0.0381 | -10.8481
-5.5 | -0.6607 | 0.05702 | -0.0386 | -11.5872
-5 | -0.6218 | 0.05144 | -0.0395 | -12.0879
-4.5 | -0.5783 | 0.04735 | -0.0396 | -12.2133
-4 | -0.536 | 0.04476 | -0.0389 | -11.975
-3.5 | -0.4929 | 0.04304 | -0.0378 | -11.4521
-3 | -0.4526 | 0.04164 | -0.0357 | -10.8694
-2.5 | -0.4133 | 0.04093 | -0.0334 | -10.0977
-2 | -0.3696 | 0.03969 | -0.0331 | -9.3122
-1.5 | -0.3775 | 0.04068 | -0.0141 | -9.2797
-0.5 | -0.1954 | 0.04908 | -0.0168 | -3.9813
0 | -0.1944 | 0.04784 | -0.0124 | -4.0635
0.5 | -0.1937 | 0.04644 | -0.0079 | -4.171
1 | -0.1888 | 0.04519 | -0.0042 | -4.1779
1.5 | -0.1635 | 0.04529 | -0.0043 | -3.6101
2 | -0.0997 | 0.04841 | -0.0116 | -2.0595
3 | 0.0268 | 0.05547 | -0.0252 | 0.48314
3.5 | 0.0853 | 0.05907 | -0.0309 | 1.444
4 | 0.141 | 0.06278 | -0.036 | 2.2459
4.5 | 0.1935 | 0.06654 | -0.0403 | 2.908
5 | 0.2438 | 0.07049 | -0.0443 | 3.4586
5.5 | 0.2852 | 0.07374 | -0.0468 | 3.8676
6 | 0.3197 | 0.07653 | -0.0482 | 4.1774
6.5 | 0.3576 | 0.08 | -0.0502 | 4.47
7 | 0.4008 | 0.08428 | -0.053 | 4.7556
7.5 | 0.4525 | 0.09002 | -0.0571 | 5.0267
8 | 0.4728 | 0.0927 | -0.0569 | 5.1003
8.5 | 0.5246 | 0.09887 | -0.0609 | 5.306
9.5 | 0.5768 | 0.10684 | -0.0626 | 5.3987
10 | 0.6108 | 0.11177 | -0.0643 | 5.4648
10.5 | 0.6698 | 0.11559 | -0.066 | 5.7946
11 | 0.7669 | 0.11039 | -0.0632 | 6.9472
11.5 | 0.8286 | 0.10995 | -0.062 | 7.5362
12.5 | 1.1265 | 0.06375 | -0.0371 | 17.6706
13 | 1.1459 | 0.06792 | -0.0331 | 16.8713
13.5 | 1.2601 | 0.06859 | -0.0328 | 18.3715
14 | 1.3271 | 0.07434 | -0.0332 | 17.8518
14.5 | 1.3132 | 0.08235 | -0.0304 | 15.9466
15 | 1.2813 | 0.09177 | -0.0287 | 13.9621
15.5 | 1.2291 | 0.10354 | -0.029 | 11.8708
16 | 1.165 | 0.11863 | -0.033 | 9.8205
16.5 | 1.1104 | 0.13599 | -0.0402 | 8.1653
17 | 0.9248 | 0.19587 | -0.0797 | 4.7215
17.5 | 0.9012 | 0.21682 | -0.0942 | 4.1564
18 | 0.9059 | 0.22348 | -0.0989 | 4.0536
18.5 | 0.932 | 0.23264 | -0.101 | 4.0062
19 | 0.9502 | 0.23962 | -0.1039 | 3.9654

## 3. Re 50k Mach 0.10 (1)
BIGFOIL.COM POLAR EXPORT
NACA65-617 a=0.8
NACA65-617 a=0.8 |  |  |  | Cl Max: | 1.404 | at alpha= | 7.5 | deg
JavaFoil+Calcfoil stall+Eppler ext transition |  |  |  | L/D Max: | 40.103 | at alpha= | 5.5 | deg
Re: | 50000 |  |  | Cd Min: | 0.02033 | at alpha= | -2.5 | deg
Mach: | 0.1 |  |  | Cl=0 at alpha= | -4.77 | deg
|  |  |  | @ Cl=0.1, Cd= | 0.036525
|  |  |  | @ Cl=0.4, Cd= | 0.023132
|  |  |  | @ Cl=0.6, Cd= | 0.021744
alpha (deg) | Cl | Cd | Cm | Cl/Cd
-20 | -0.574 | 0.3261 | -0.021 | -1.759
-19.5 | -0.59 | 0.28709 | -0.022 | -2.057
-19 | -0.606 | 0.27674 | -0.023 | -2.191
-18.5 | -0.621 | 0.26288 | -0.022 | -2.362
-18 | -0.634 | 0.24095 | -0.023 | -2.633
-17.5 | -0.646 | 0.22347 | -0.024 | -2.892
-17 | -0.656 | 0.2062 | -0.024 | -3.182
-16.5 | -0.664 | 0.19317 | -0.025 | -3.436
-16 | -0.671 | 0.18062 | -0.035 | -3.713
-15.5 | -0.673 | 0.17028 | -0.036 | -3.953
-15 | -0.673 | 0.1553 | -0.037 | -4.331
-14.5 | -0.669 | 0.14884 | -0.037 | -4.493
-14 | -0.662 | 0.13655 | -0.038 | -4.845
-13.5 | -0.651 | 0.128 | -0.039 | -5.085
-13 | -0.636 | 0.11913 | -0.04 | -5.341
-12.5 | -0.618 | 0.11217 | -0.041 | -5.511
-12 | -0.595 | 0.112 | -0.038 | -5.315
-11.5 | -0.57 | 0.10439 | -0.038 | -5.458
-11 | -0.541 | 0.09632 | -0.039 | -5.617
-10.5 | -0.509 | 0.09066 | -0.039 | -5.615
-10 | -0.474 | 0.08377 | -0.04 | -5.66
-9.5 | -0.436 | 0.07815 | -0.041 | -5.577
-9 | -0.394 | 0.07376 | -0.042 | -5.347
-8.5 | -0.352 | 0.06951 | -0.043 | -5.057
-8 | -0.307 | 0.06528 | -0.044 | -4.709
-7.5 | -0.262 | 0.0613 | -0.045 | -4.274
-7 | -0.216 | 0.05768 | -0.045 | -3.739
-6.5 | -0.168 | 0.0543 | -0.046 | -3.102
-6 | -0.12 | 0.05179 | -0.047 | -2.326
-5.5 | -0.072 | 0.04919 | -0.048 | -1.462
-5 | -0.023 | 0.04716 | -0.049 | -0.484
-4.5 | 0.027 | 0.04511 | -0.05 | 0.591
-4 | 0.076 | 0.04343 | -0.051 | 1.76
-3.5 | 0.155 | 0.0207 | -0.106 | 7.472
-3 | 0.219 | 0.0205 | -0.108 | 10.688
-2.5 | 0.282 | 0.02033 | -0.109 | 13.876
-2 | 0.319 | 0.02326 | -0.1 | 13.714
-1.5 | 0.377 | 0.02314 | -0.101 | 16.31
-1 | 0.436 | 0.02312 | -0.102 | 18.846
-0.5 | 0.494 | 0.02321 | -0.103 | 21.296
0 | 0.568 | 0.02154 | -0.104 | 26.358
0.5 | 0.626 | 0.02191 | -0.105 | 28.552
1 | 0.683 | 0.02236 | -0.106 | 30.547
1.5 | 0.74 | 0.02285 | -0.106 | 32.393
2 | 0.796 | 0.02342 | -0.107 | 34.001
2.5 | 0.853 | 0.02403 | -0.108 | 35.485
3 | 0.909 | 0.02473 | -0.109 | 36.733
3.5 | 0.964 | 0.02548 | -0.11 | 37.835
4 | 1.02 | 0.02627 | -0.111 | 38.821
4.5 | 1.066 | 0.02715 | -0.111 | 39.27
5 | 1.118 | 0.02808 | -0.112 | 39.823
5.5 | 1.169 | 0.02914 | -0.113 | 40.103
6 | 1.217 | 0.03049 | -0.119 | 39.927
6.5 | 1.264 | 0.03175 | -0.119 | 39.808
7 | 1.359 | 0.03419 | -0.126 | 39.751
7.5 | 1.404 | 0.03562 | -0.126 | 39.424
8 | 1.211 | 0.05908 | -0.06 | 20.495
8.5 | 1.244 | 0.06343 | -0.056 | 19.614
9 | 1.276 | 0.06756 | -0.056 | 18.888
9.5 | 1.305 | 0.07261 | -0.055 | 17.979
10 | 1.332 | 0.07882 | -0.055 | 16.897
10.5 | 1.353 | 0.08476 | -0.054 | 15.957
11 | 1.369 | 0.09081 | -0.053 | 15.074
11.5 | 1.381 | 0.09654 | -0.052 | 14.305
12 | 1.389 | 0.10381 | -0.052 | 13.38
12.5 | 1.393 | 0.11308 | -0.052 | 12.318

## 4. Re 50k Mach 0.10 (2)
BIGFOIL.COM POLAR EXPORT
NACA65-617 a=0.8
NACA65-617 a=0.8 |  |  |  | Cl Max: | 1.321 | at alpha= | 14 | deg
XFOIL ncrit=9 |  |  |  | L/D Max: | 18.0029 | at alpha= | 13.5 | deg
Re: | 50000 |  |  | Cd Min: | 0.24037 | at alpha= | 19 | deg
Mach: | 0.1 |  |  | Cl=0 at alpha= | 2.7901 | deg
|  |  |  | @ Cl=0.1, Cd= | 0.060458
|  |  |  | @ Cl=0.4, Cd= | 0.0845
|  |  |  | @ Cl=0.6, Cd= | 0.10983
alpha (deg) | Cl | Cd | Cm | Cl/Cd
-11.5 | -0.3992 | 0.15195 | -0.0301 | -2.6272
-11 | -0.404 | 0.1479 | -0.0269 | -2.7316
-10.5 | -0.4188 | 0.1448 | -0.0237 | -2.8923
-10 | -0.4372 | 0.14187 | -0.0204 | -3.0817
-9.5 | -0.4329 | 0.13655 | -0.0171 | -3.1703
-9 | -0.4257 | 0.13158 | -0.0137 | -3.2353
-8.5 | -0.4266 | 0.12765 | -0.0101 | -3.342
-8 | -0.4447 | 0.12447 | -0.0059 | -3.5727
-7.5 | -0.4508 | 0.12115 | -0.0015 | -3.721
-6.5 | -0.7094 | 0.08107 | -0.0303 | -8.7505
-6 | -0.6963 | 0.06504 | -0.0374 | -10.7057
-5.5 | -0.6655 | 0.05809 | -0.0384 | -11.4564
-5 | -0.6274 | 0.05229 | -0.0394 | -11.9985
-4.5 | -0.5839 | 0.04796 | -0.0396 | -12.1747
-4 | -0.5412 | 0.04521 | -0.039 | -11.9708
-3.5 | -0.4978 | 0.04339 | -0.038 | -11.4727
-3 | -0.4569 | 0.04193 | -0.0359 | -10.8967
-2.5 | -0.4174 | 0.04118 | -0.0337 | -10.136
-2 | -0.3747 | 0.04014 | -0.0328 | -9.3348
-1.5 | -0.3753 | 0.04074 | -0.0161 | -9.2121
-1 | -0.3837 | 0.04147 | 0.0008 | -9.2525
-0.5 | -0.1954 | 0.04942 | -0.017 | -3.9539
0 | -0.1941 | 0.04818 | -0.0126 | -4.0286
0.5 | -0.1934 | 0.04679 | -0.0082 | -4.1334
1 | -0.1892 | 0.0455 | -0.0043 | -4.1582
1.5 | -0.1648 | 0.04553 | -0.0042 | -3.6196
2 | -0.1009 | 0.04866 | -0.0115 | -2.0736
2.5 | -0.0362 | 0.05217 | -0.0187 | -0.69389
3 | 0.0262 | 0.05579 | -0.0252 | 0.46962
3.5 | 0.0851 | 0.05946 | -0.031 | 1.4312
4 | 0.1414 | 0.06323 | -0.0361 | 2.2363
4.5 | 0.1943 | 0.06707 | -0.0405 | 2.897
5 | 0.2387 | 0.07026 | -0.0435 | 3.3974
5.5 | 0.2787 | 0.0733 | -0.0458 | 3.8022
6 | 0.3169 | 0.0765 | -0.0478 | 4.1425
6.5 | 0.3578 | 0.08028 | -0.0502 | 4.4569
7 | 0.4029 | 0.08479 | -0.0534 | 4.7517
7.5 | 0.4478 | 0.08997 | -0.0565 | 4.9772
8 | 0.4749 | 0.09315 | -0.0572 | 5.0982
8.5 | 0.5154 | 0.09844 | -0.0599 | 5.2357
10 | 0.6201 | 0.11254 | -0.065 | 5.51
10.5 | 0.7097 | 0.10997 | -0.0636 | 6.4536
11 | 0.7682 | 0.11076 | -0.0631 | 6.9357
11.5 | 0.8307 | 0.11026 | -0.0618 | 7.534
12 | 0.933 | 0.10055 | -0.0563 | 9.279
12.5 | 1.1241 | 0.06474 | -0.0362 | 17.3633
13 | 1.1478 | 0.06886 | -0.0325 | 16.6686
13.5 | 1.2584 | 0.0699 | -0.032 | 18.0029
14 | 1.321 | 0.0759 | -0.0322 | 17.4045
14.5 | 1.3017 | 0.08428 | -0.0296 | 15.4449
15 | 1.2645 | 0.09424 | -0.0282 | 13.4179
15.5 | 1.2112 | 0.10653 | -0.0294 | 11.3696
16 | 1.152 | 0.12178 | -0.034 | 9.4597
17 | 0.8924 | 0.2111 | -0.0913 | 4.2274
17.5 | 0.9032 | 0.21771 | -0.0949 | 4.1486
18 | 0.9082 | 0.22437 | -0.0996 | 4.0478
18.5 | 0.9349 | 0.2337 | -0.1017 | 4.0004
19 | 0.9517 | 0.24037 | -0.1048 | 3.9593

## 5. Re 50k Mach 0.25 (1)
BIGFOIL.COM POLAR EXPORT
NACA65-617 a=0.8
NACA65-617 a=0.8 |  |  |  | Cl Max: | 1.389 | at alpha= | 7 | deg
JavaFoil+Calcfoil stall+Eppler ext transition |  |  |  | L/D Max: | 39.472 | at alpha= | 5.5 | deg
Re: | 50000 |  |  | Cd Min: | 0.02081 | at alpha= | -2.5 | deg
Mach: | 0.25 |  |  | Cl=0 at alpha= | -4.77 | deg
|  |  |  | @ Cl=0.1, Cd= | 0.043222
|  |  |  | @ Cl=0.4, Cd= | 0.023668
|  |  |  | @ Cl=0.6, Cd= | 0.022202
alpha (deg) | Cl | Cd | Cm | Cl/Cd
-18 | -0.323 | 0.45223 | -0.024 | -0.715
-17.5 | -0.371 | 0.34688 | -0.025 | -1.07
-17 | -0.415 | 0.30157 | -0.025 | -1.375
-16.5 | -0.454 | 0.28898 | -0.024 | -1.57
-16 | -0.488 | 0.25212 | -0.023 | -1.937
-15.5 | -0.518 | 0.20974 | -0.025 | -2.472
-15 | -0.543 | 0.19091 | -0.025 | -2.846
-14.5 | -0.563 | 0.1746 | -0.026 | -3.223
-14 | -0.576 | 0.15979 | -0.027 | -3.607
-13.5 | -0.586 | 0.14952 | -0.039 | -3.917
-13 | -0.587 | 0.13443 | -0.04 | -4.369
-12.5 | -0.583 | 0.12208 | -0.041 | -4.775
-12 | -0.572 | 0.11354 | -0.042 | -5.041
-11.5 | -0.556 | 0.10373 | -0.043 | -5.361
-11 | -0.533 | 0.10291 | -0.039 | -5.182
-10.5 | -0.507 | 0.09569 | -0.04 | -5.296
-10 | -0.476 | 0.08902 | -0.041 | -5.343
-9.5 | -0.44 | 0.0825 | -0.042 | -5.328
-9 | -0.399 | 0.07577 | -0.043 | -5.27
-8.5 | -0.357 | 0.07128 | -0.043 | -5.008
-8 | -0.313 | 0.06688 | -0.044 | -4.678
-7.5 | -0.267 | 0.06265 | -0.045 | -4.267
-7 | -0.22 | 0.05872 | -0.046 | -3.753
-6.5 | -0.172 | 0.05568 | -0.047 | -3.096
-6 | -0.123 | 0.05259 | -0.048 | -2.347
-5.5 | -0.074 | 0.0498 | -0.049 | -1.48
-5 | -0.023 | 0.04773 | -0.05 | -0.491
-4.5 | 0.027 | 0.04555 | -0.051 | 0.6
-4 | 0.078 | 0.044 | -0.052 | 1.784
-3.5 | 0.13 | 0.04216 | -0.056 | 3.086
-3 | 0.222 | 0.02096 | -0.109 | 10.598
-2.5 | 0.29 | 0.02081 | -0.112 | 13.933
-2 | 0.327 | 0.02376 | -0.103 | 13.77
-1.5 | 0.387 | 0.02367 | -0.104 | 16.354
-1 | 0.447 | 0.02366 | -0.105 | 18.896
-0.5 | 0.507 | 0.02368 | -0.105 | 21.42
0 | 0.582 | 0.02208 | -0.106 | 26.353
0.5 | 0.641 | 0.02248 | -0.107 | 28.52
1 | 0.7 | 0.02296 | -0.108 | 30.485
1.5 | 0.758 | 0.02349 | -0.109 | 32.292
2 | 0.816 | 0.02411 | -0.109 | 33.847
2.5 | 0.874 | 0.0248 | -0.11 | 35.226
3 | 0.931 | 0.02551 | -0.111 | 36.512
3.5 | 0.989 | 0.0263 | -0.112 | 37.588
4 | 1.046 | 0.02718 | -0.113 | 38.468
4.5 | 1.093 | 0.0281 | -0.114 | 38.882
5 | 1.145 | 0.02917 | -0.115 | 39.259
5.5 | 1.197 | 0.03031 | -0.116 | 39.472
6 | 1.245 | 0.03161 | -0.116 | 39.396
6.5 | 1.342 | 0.03431 | -0.128 | 39.11
7 | 1.389 | 0.03592 | -0.129 | 38.662
7.5 | 1.201 | 0.05627 | -0.063 | 21.338
8 | 1.234 | 0.0604 | -0.06 | 20.437
8.5 | 1.266 | 0.06543 | -0.057 | 19.348
9 | 1.295 | 0.07018 | -0.057 | 18.449
9.5 | 1.319 | 0.07522 | -0.055 | 17.541
10 | 1.34 | 0.08177 | -0.055 | 16.392
10.5 | 1.353 | 0.08863 | -0.054 | 15.266
11 | 1.359 | 0.0978 | -0.053 | 13.896
11.5 | 1.359 | 0.10474 | -0.052 | 12.97
12 | 1.351 | 0.1136 | -0.051 | 11.894

## 6. Re 50k Mach 0.25 (2)
BIGFOIL.COM POLAR EXPORT
NACA65-617 a=0.8
NACA65-617 a=0.8 |  |  |  | Cl Max: | 1.2415 | at alpha= | 13.5 | deg
XFOIL ncrit=9 |  |  |  | L/D Max: | 16.0401 | at alpha= | 13.5 | deg
Re: | 50000 |  |  | Cd Min: | 0.23983 | at alpha= | 18.5 | deg
Mach: | 0.25 |  |  | Cl=0 at alpha= | 2.8743 | deg
|  |  |  | @ Cl=0.1, Cd= | 0.06156
|  |  |  | @ Cl=0.4, Cd= | 0.086469
|  |  |  | @ Cl=0.6, Cd= | 0.11191
alpha (deg) | Cl | Cd | Cm | Cl/Cd
-11 | -0.4108 | 0.15297 | -0.027 | -2.6855
-10.5 | -0.4253 | 0.14983 | -0.0239 | -2.8386
-10 | -0.4196 | 0.14425 | -0.0207 | -2.9088
-9.5 | -0.4179 | 0.13946 | -0.0175 | -2.9966
-9 | -0.4167 | 0.13498 | -0.0143 | -3.0871
-8.5 | -0.4211 | 0.13122 | -0.0107 | -3.2091
-8 | -0.4354 | 0.12774 | -0.0068 | -3.4085
-7.5 | -0.4307 | 0.12336 | -0.0033 | -3.4914
-7 | -0.4542 | 0.12023 | 0.0013 | -3.7778
-6.5 | -0.6919 | 0.08944 | -0.0271 | -7.7359
-6 | -0.6986 | 0.0752 | -0.0323 | -9.2899
-5.5 | -0.6871 | 0.06429 | -0.0368 | -10.6875
-5 | -0.6559 | 0.05733 | -0.0383 | -11.4408
-4.5 | -0.6147 | 0.05169 | -0.0395 | -11.892
-4 | -0.5701 | 0.04791 | -0.0395 | -11.8994
-3.5 | -0.5253 | 0.04547 | -0.0389 | -11.5527
-3 | -0.4808 | 0.04362 | -0.0373 | -11.0225
-2.5 | -0.4389 | 0.04267 | -0.0349 | -10.2859
-2 | -0.3981 | 0.04189 | -0.0327 | -9.5035
-1.5 | -0.3632 | 0.04037 | -0.0281 | -8.9968
-1 | -0.3779 | 0.04259 | -0.007 | -8.873
-0.5 | -0.1956 | 0.05123 | -0.0182 | -3.8181
0 | -0.1932 | 0.05005 | -0.0139 | -3.8601
0.5 | -0.1916 | 0.04873 | -0.0094 | -3.9319
1 | -0.1891 | 0.04735 | -0.0051 | -3.9937
1.5 | -0.1695 | 0.04704 | -0.004 | -3.6033
2 | -0.1069 | 0.05017 | -0.011 | -2.1308
2.5 | -0.0411 | 0.05391 | -0.0183 | -0.76238
3 | 0.0138 | 0.05656 | -0.0233 | 0.24399
3.5 | 0.0689 | 0.05964 | -0.0284 | 1.1553
4 | 0.1225 | 0.06295 | -0.033 | 1.946
4.5 | 0.1737 | 0.06643 | -0.0372 | 2.6148
5 | 0.2227 | 0.07005 | -0.041 | 3.1792
5.5 | 0.2701 | 0.07386 | -0.0445 | 3.6569
6.5 | 0.3662 | 0.08274 | -0.0516 | 4.4259
7 | 0.4049 | 0.08701 | -0.0539 | 4.6535
7.5 | 0.4385 | 0.09054 | -0.0553 | 4.8432
8 | 0.485 | 0.09616 | -0.0587 | 5.0437
8.5 | 0.5165 | 0.10006 | -0.06 | 5.1619
9 | 0.5451 | 0.10453 | -0.0612 | 5.2148
9.5 | 0.5795 | 0.10958 | -0.0631 | 5.2884
10 | 0.6235 | 0.11458 | -0.0652 | 5.4416
10.5 | 0.7471 | 0.11047 | -0.0639 | 6.7629
11 | 0.7847 | 0.11235 | -0.0629 | 6.9844
11.5 | 0.8569 | 0.11043 | -0.0606 | 7.7597
12 | 0.9485 | 0.09986 | -0.053 | 9.4983
12.5 | 1.1183 | 0.07043 | -0.0328 | 15.8782
13 | 1.1651 | 0.07363 | -0.0298 | 15.8237
13.5 | 1.2415 | 0.0774 | -0.0285 | 16.0401
14 | 1.2223 | 0.08659 | -0.0274 | 14.1159
14.5 | 1.1972 | 0.09696 | -0.0278 | 12.3474
15 | 1.1295 | 0.11283 | -0.0325 | 10.0106
15.5 | 1.0532 | 0.13426 | -0.043 | 7.8445
16.5 | 0.9326 | 0.18867 | -0.0767 | 4.943
17.5 | 0.9146 | 0.22256 | -0.0987 | 4.1095
18 | 0.9218 | 0.22947 | -0.1035 | 4.0171
18.5 | 0.9518 | 0.23983 | -0.1056 | 3.9686

## 7. Re 50k Mach 0.50 (1)
BIGFOIL.COM POLAR EXPORT
NACA65-617 a=0.8
NACA65-617 a=0.8 |  |  |  | Cl Max: | 1.456 | at alpha= | 6.5 | deg
JavaFoil+Calcfoil stall+Eppler ext transition |  |  |  | L/D Max: | 36.64 | at alpha= | 4 | deg
Re: | 50000 |  |  | Cd Min: | 0.02368 | at alpha= | -2.5 | deg
Mach: | 0.5 |  |  | Cl=0 at alpha= | -4.7679 | deg
|  |  |  | @ Cl=0.1, Cd= | 0.045698
|  |  |  | @ Cl=0.4, Cd= | 0.025996
|  |  |  | @ Cl=0.6, Cd= | 0.025422
alpha (deg) | Cl | Cd | Cm | Cl/Cd
-20 | -0.861 | 0.42546 | -0.049 | -2.024
-19.5 | -0.833 | 0.4181 | -0.049 | -1.993
-19 | -0.803 | 0.40934 | -0.048 | -1.962
-18.5 | -0.775 | 0.39666 | -0.048 | -1.955
-18 | -0.748 | 0.39763 | -0.048 | -1.88
-17.5 | -0.72 | 0.37948 | -0.049 | -1.897
-17 | -0.692 | 0.37204 | -0.049 | -1.86
-16.5 | -0.663 | 0.37146 | -0.047 | -1.784
-16 | -0.634 | 0.34466 | -0.047 | -1.84
-15.5 | -0.606 | 0.3448 | -0.047 | -1.759
-15 | -0.578 | 0.31542 | -0.048 | -1.834
-14.5 | -0.55 | 0.31026 | -0.048 | -1.774
-14 | -0.522 | 0.30781 | -0.049 | -1.697
-13.5 | -0.493 | 0.2971 | -0.046 | -1.66
-13 | -0.465 | 0.28804 | -0.046 | -1.615
-12.5 | -0.437 | 0.27092 | -0.046 | -1.613
-12 | -0.409 | 0.26676 | -0.047 | -1.533
-11.5 | -0.381 | 0.25995 | -0.047 | -1.464
-11 | -0.352 | 0.25598 | -0.048 | -1.377
-10.5 | -0.324 | 0.22877 | -0.045 | -1.415
-10 | -0.295 | 0.23364 | -0.043 | -1.264
-9.5 | -0.267 | 0.1746 | -0.03 | -1.527
-9 | -0.239 | 0.10569 | -0.03 | -2.257
-8.5 | -0.331 | 0.10058 | -0.045 | -3.287
-8 | -0.313 | 0.08531 | -0.046 | -3.669
-7.5 | -0.278 | 0.07431 | -0.047 | -3.743
-7 | -0.235 | 0.06671 | -0.049 | -3.521
-6.5 | -0.187 | 0.06117 | -0.051 | -3.05
-6 | -0.135 | 0.05665 | -0.052 | -2.383
-5.5 | -0.081 | 0.05332 | -0.053 | -1.523
-5 | -0.026 | 0.05074 | -0.055 | -0.511
-4.5 | 0.03 | 0.04798 | -0.055 | 0.633
-4 | 0.087 | 0.04607 | -0.057 | 1.896
-3.5 | 0.145 | 0.04441 | -0.058 | 3.259
-3 | 0.24 | 0.02386 | -0.117 | 10.046
-2.5 | 0.31 | 0.02368 | -0.118 | 13.092
-2 | 0.364 | 0.02604 | -0.113 | 13.974
-1.5 | 0.43 | 0.02596 | -0.114 | 16.573
-1 | 0.497 | 0.026 | -0.115 | 19.11
-0.5 | 0.564 | 0.02607 | -0.115 | 21.625
0 | 0.644 | 0.02463 | -0.116 | 26.163
0.5 | 0.71 | 0.02523 | -0.117 | 28.121
1 | 0.775 | 0.02588 | -0.118 | 29.939
1.5 | 0.839 | 0.02662 | -0.119 | 31.532
2 | 0.904 | 0.02744 | -0.12 | 32.935
2.5 | 0.968 | 0.02833 | -0.121 | 34.164
3 | 1.032 | 0.02934 | -0.121 | 35.192
3.5 | 1.096 | 0.03039 | -0.122 | 36.057
4 | 1.159 | 0.03164 | -0.123 | 36.64
4.5 | 1.206 | 0.03299 | -0.124 | 36.543
5 | 1.26 | 0.0345 | -0.125 | 36.523
5.5 | 1.313 | 0.03616 | -0.126 | 36.314
6 | 1.414 | 0.04034 | -0.134 | 35.042
6.5 | 1.456 | 0.04275 | -0.135 | 34.056
7 | 1.257 | 0.05792 | -0.06 | 21.692
7.5 | 1.276 | 0.06356 | -0.058 | 20.07
8 | 1.279 | 0.07155 | -0.057 | 17.868
8.5 | 1.252 | 0.08287 | -0.057 | 15.108
9 | 1.156 | 0.09981 | -0.052 | 11.577
9.5 | 0.79 | 0.19221 | -0.049 | 4.111
10 | 0.817 | 0.20723 | -0.053 | 3.943
10.5 | 0.845 | 0.24695 | -0.059 | 3.42
11 | 0.871 | 0.22393 | -0.06 | 3.891
11.5 | 0.898 | 0.26603 | -0.062 | 3.376

## 8. Re 50k Mach 0.50 (2)
BIGFOIL.COM POLAR EXPORT
NACA65-617 a=0.8
NACA65-617 a=0.8 |  |  |  | Cl Max: | 1.0749 | at alpha= | 20 | deg
XFOIL ncrit=9 |  |  |  | L/D Max: | 8.3316 | at alpha= | 12.5 | deg
Re: | 50000 |  |  | Cd Min: | 0.28787 | at alpha= | 20 | deg
Mach: | 0.5 |  |  | Cl=0 at alpha= | 3.2522 | deg
|  |  |  | @ Cl=0.1, Cd= | 0.068147
|  |  |  | @ Cl=0.4, Cd= | 0.093555
|  |  |  | @ Cl=0.6, Cd= | 0.11429
alpha (deg) | Cl | Cd | Cm | Cl/Cd
-9.5 | -0.3953 | 0.15361 | -0.0192 | -2.5734
-9 | -0.4011 | 0.14962 | -0.0164 | -2.6808
-8.5 | -0.4234 | 0.14733 | -0.0129 | -2.8738
-8 | -0.4156 | 0.1415 | -0.0102 | -2.9371
-7.5 | -0.4194 | 0.13688 | -0.0073 | -3.064
-7 | -0.4417 | 0.13351 | -0.0037 | -3.3084
-6.5 | -0.5269 | 0.11416 | -0.0217 | -4.6155
-6 | -0.5709 | 0.10491 | -0.0232 | -5.4418
-5.5 | -0.6283 | 0.09498 | -0.0251 | -6.6151
-5 | -0.6757 | 0.08385 | -0.0288 | -8.0584
-4.5 | -0.691 | 0.07392 | -0.032 | -9.3479
-4 | -0.6772 | 0.06553 | -0.0343 | -10.3342
-3.5 | -0.644 | 0.05847 | -0.0371 | -11.0142
-3 | -0.5962 | 0.05339 | -0.0392 | -11.1669
-2.5 | -0.5444 | 0.05 | -0.039 | -10.888
-2 | -0.493 | 0.04813 | -0.0372 | -10.2431
-1.5 | -0.4445 | 0.04716 | -0.0342 | -9.4254
-1 | -0.3956 | 0.04621 | -0.0325 | -8.5609
-0.5 | -0.3711 | 0.04644 | -0.0215 | -7.991
0 | -0.2014 | 0.05747 | -0.0176 | -3.5044
0.5 | -0.1894 | 0.05666 | -0.0144 | -3.3427
1 | -0.1845 | 0.05547 | -0.0097 | -3.3261
1.5 | -0.1617 | 0.0555 | -0.0086 | -2.9135
2 | -0.1218 | 0.05674 | -0.0106 | -2.1466
2.5 | -0.0785 | 0.05862 | -0.0132 | -1.3391
3 | -0.0287 | 0.0607 | -0.0169 | -0.47282
3.5 | 0.0282 | 0.06374 | -0.0219 | 0.44242
4 | 0.0861 | 0.06722 | -0.0272 | 1.2809
4.5 | 0.1432 | 0.07103 | -0.0323 | 2.016
5.5 | 0.257 | 0.07994 | -0.0425 | 3.2149
6 | 0.3142 | 0.08538 | -0.0476 | 3.68
6.5 | 0.346 | 0.08808 | -0.0487 | 3.9282
7 | 0.4036 | 0.09392 | -0.0537 | 4.2973
7.5 | 0.4346 | 0.09763 | -0.055 | 4.4515
8 | 0.4856 | 0.10371 | -0.0589 | 4.6823
8.5 | 0.5337 | 0.10945 | -0.0621 | 4.8762
9 | 0.5693 | 0.11424 | -0.0639 | 4.9834
9.5 | 0.6404 | 0.11436 | -0.0629 | 5.5999
10 | 0.6915 | 0.11764 | -0.0634 | 5.8781
10.5 | 0.7351 | 0.12131 | -0.0637 | 6.0597
11 | 0.7801 | 0.12472 | -0.0635 | 6.2548
11.5 | 0.8462 | 0.12524 | -0.061 | 6.7566
12 | 0.9032 | 0.12259 | -0.0551 | 7.3676
12.5 | 0.9708 | 0.11652 | -0.0456 | 8.3316
13 | 0.9676 | 0.12654 | -0.0482 | 7.6466
13.5 | 0.9489 | 0.14114 | -0.0552 | 6.7231
14 | 0.9487 | 0.15315 | -0.0605 | 6.1946
14.5 | 0.9307 | 0.16916 | -0.0704 | 5.5019
15 | 0.9421 | 0.17998 | -0.0755 | 5.2345
15.5 | 0.9505 | 0.19191 | -0.0818 | 4.9528
16 | 0.958 | 0.20398 | -0.0887 | 4.6965
16.5 | 0.9595 | 0.21703 | -0.0977 | 4.421
17 | 0.9578 | 0.23723 | -0.1116 | 4.0374
17.5 | 0.9728 | 0.24475 | -0.1169 | 3.9747
18.5 | 1.0133 | 0.26237 | -0.1267 | 3.8621
19 | 1.033 | 0.27091 | -0.1318 | 3.8131
20 | 1.0749 | 0.28787 | -0.1416 | 3.734

## 9. Re 100k Mach 0.00 (1)
BIGFOIL.COM POLAR EXPORT
NACA65-617 a=0.8
NACA65-617 a=0.8 |  |  |  | Cl Max: | 1.486 | at alpha= | 8.5 | deg
JavaFoil+Calcfoil stall+Eppler ext transition |  |  |  | L/D Max: | 57 | at alpha= | 6 | deg
Re: | 100000 |  |  | Cd Min: | 0.01571 | at alpha= | 0 | deg
Mach: | 0 |  |  | Cl=0 at alpha= | -4.77 | deg
|  |  |  | @ Cl=0.1, Cd= | 0.016504
|  |  |  | @ Cl=0.4, Cd= | 0.016658
|  |  |  | @ Cl=0.6, Cd= | 0.015824
alpha (deg) | Cl | Cd | Cm | Cl/Cd
-20 | -0.619 | 0.25516 | -0.021 | -2.427
-19.5 | -0.633 | 0.24622 | -0.022 | -2.571
-19 | -0.646 | 0.2211 | -0.023 | -2.921
-18.5 | -0.657 | 0.20716 | -0.024 | -3.173
-18 | -0.669 | 0.20205 | -0.034 | -3.313
-17.5 | -0.678 | 0.18906 | -0.035 | -3.586
-17 | -0.685 | 0.17605 | -0.035 | -3.889
-16.5 | -0.689 | 0.16874 | -0.036 | -4.083
-16 | -0.691 | 0.15401 | -0.037 | -4.49
-15.5 | -0.691 | 0.1457 | -0.038 | -4.743
-15 | -0.688 | 0.13695 | -0.039 | -5.022
-14.5 | -0.681 | 0.13086 | -0.039 | -5.206
-14 | -0.672 | 0.12101 | -0.04 | -5.55
-13.5 | -0.659 | 0.11366 | -0.04 | -5.794
-13 | -0.642 | 0.10635 | -0.041 | -6.038
-12.5 | -0.622 | 0.09967 | -0.042 | -6.245
-12 | -0.598 | 0.09706 | -0.038 | -6.159
-11.5 | -0.571 | 0.09124 | -0.039 | -6.261
-11 | -0.542 | 0.08535 | -0.04 | -6.346
-10.5 | -0.509 | 0.08075 | -0.04 | -6.303
-10 | -0.474 | 0.07502 | -0.041 | -6.312
-9.5 | -0.435 | 0.07 | -0.042 | -6.214
-9 | -0.393 | 0.06581 | -0.043 | -5.978
-8.5 | -0.35 | 0.06187 | -0.043 | -5.664
-8 | -0.306 | 0.05864 | -0.045 | -5.225
-7.5 | -0.261 | 0.05523 | -0.046 | -4.727
-7 | -0.215 | 0.05192 | -0.046 | -4.138
-6.5 | -0.168 | 0.04928 | -0.047 | -3.404
-6 | -0.12 | 0.04674 | -0.048 | -2.567
-5.5 | -0.072 | 0.04458 | -0.049 | -1.606
-5 | -0.023 | 0.04271 | -0.05 | -0.532
-4.5 | 0.027 | 0.04084 | -0.051 | 0.649
-4 | 0.094 | 0.01653 | -0.107 | 5.712
-3.5 | 0.156 | 0.01626 | -0.108 | 9.606
-3 | 0.218 | 0.01612 | -0.109 | 13.526
-2.5 | 0.264 | 0.01703 | -0.102 | 15.478
-2 | 0.323 | 0.01683 | -0.103 | 19.159
-1.5 | 0.382 | 0.01667 | -0.104 | 22.907
-1 | 0.441 | 0.01663 | -0.105 | 26.548
-0.5 | 0.501 | 0.01659 | -0.106 | 30.201
0 | 0.572 | 0.01571 | -0.108 | 36.389
0.5 | 0.631 | 0.01595 | -0.109 | 39.558
1 | 0.69 | 0.01624 | -0.11 | 42.488
1.5 | 0.749 | 0.01657 | -0.111 | 45.179
2 | 0.807 | 0.01706 | -0.117 | 47.31
2.5 | 0.865 | 0.01745 | -0.118 | 49.599
3 | 0.923 | 0.01785 | -0.118 | 51.718
3.5 | 0.981 | 0.01827 | -0.119 | 53.705
4 | 1.038 | 0.01883 | -0.12 | 55.135
4.5 | 1.085 | 0.01945 | -0.12 | 55.799
5 | 1.137 | 0.02015 | -0.121 | 56.43
5.5 | 1.188 | 0.02089 | -0.121 | 56.861
6 | 1.237 | 0.0217 | -0.121 | 57
6.5 | 1.283 | 0.02269 | -0.122 | 56.573
7 | 1.357 | 0.02916 | -0.125 | 46.532
7.5 | 1.402 | 0.03039 | -0.126 | 46.149
8 | 1.445 | 0.03167 | -0.127 | 45.648
8.5 | 1.486 | 0.03303 | -0.127 | 44.985
9 | 1.275 | 0.06195 | -0.062 | 20.58
9.5 | 1.303 | 0.06631 | -0.057 | 19.646
10 | 1.33 | 0.07118 | -0.057 | 18.685
10.5 | 1.352 | 0.07565 | -0.056 | 17.871
11 | 1.369 | 0.08137 | -0.055 | 16.831
11.5 | 1.383 | 0.08682 | -0.055 | 15.933
12 | 1.393 | 0.0925 | -0.053 | 15.059
12.5 | 1.399 | 0.09879 | -0.053 | 14.159
13 | 1.401 | 0.10738 | -0.054 | 13.047
13.5 | 1.397 | 0.11395 | -0.052 | 12.26

## 10. Re 100k Mach 0.00 (2)
BIGFOIL.COM POLAR EXPORT
NACA65-617 a=0.8
NACA65-617 a=0.8 |  |  |  | Cl Max: | 0.794 | at alpha= | 8.5 | deg
XFOIL ncrit=9 |  |  |  | L/D Max: | 11.7997 | at alpha= | 8.5 | deg
Re: | 100000 |  |  | Cd Min: | 0.13768 | at alpha= | -12 | deg
Mach: | 0 |  |  | Cl=0 at alpha= | 1.6776 | deg
|  |  |  | @ Cl=0.1, Cd= | 0.052557
|  |  |  | @ Cl=0.4, Cd= | 0.059189
|  |  |  | @ Cl=0.6, Cd= | 0.063185
alpha (deg) | Cl | Cd | Cm | Cl/Cd
-12 | -0.3574 | 0.13768 | -0.0559 | -2.5959
-11.5 | -0.3237 | 0.12924 | -0.0606 | -2.5046
-11 | -0.3184 | 0.12092 | -0.0694 | -2.6331
-10.5 | -0.3545 | 0.11424 | -0.0803 | -3.1031
-10 | -0.2796 | 0.10788 | -0.077 | -2.5918
-9.5 | -0.2617 | 0.10067 | -0.0832 | -2.5996
-9 | -0.2628 | 0.09533 | -0.0844 | -2.7567
-8.5 | -0.2707 | 0.09036 | -0.0844 | -2.9958
-7 | -0.4987 | 0.05383 | -0.0843 | -9.2644
-6.5 | -0.4593 | 0.04754 | -0.0841 | -9.6613
-6 | -0.4307 | 0.04435 | -0.0814 | -9.7114
-5.5 | -0.3614 | 0.04152 | -0.0844 | -8.7042
-5 | -0.3431 | 0.04056 | -0.0794 | -8.4591
-4.5 | -0.2841 | 0.03887 | -0.0803 | -7.309
-4 | -0.2547 | 0.03827 | -0.0772 | -6.6553
-3.5 | -0.214 | 0.03772 | -0.0758 | -5.6734
-3 | -0.1656 | 0.03711 | -0.0757 | -4.4624
-2.5 | -0.1549 | 0.03642 | -0.0691 | -4.2532
-2 | -0.1216 | 0.03869 | -0.063 | -3.1429
-1.5 | -0.1042 | 0.04061 | -0.0553 | -2.5659
-1 | -0.1128 | 0.04201 | -0.0429 | -2.6851
-0.5 | -0.1325 | 0.04348 | -0.0315 | -3.0474
0 | -0.0732 | 0.04449 | -0.0324 | -1.6453
0.5 | -0.1105 | 0.04597 | -0.0243 | -2.4037
1 | -0.042 | 0.04848 | -0.0287 | -0.86634
1.5 | -0.0189 | 0.04844 | -0.0267 | -0.39017
2 | 0.0343 | 0.05057 | -0.0293 | 0.67827
2.5 | 0.0958 | 0.05242 | -0.0332 | 1.8275
3.5 | 0.2013 | 0.05587 | -0.0415 | 3.603
4 | 0.2529 | 0.05817 | -0.0452 | 4.3476
4.5 | 0.308 | 0.0606 | -0.0491 | 5.0825
5 | 0.4208 | 0.05887 | -0.0545 | 7.148
5.5 | 0.4807 | 0.06033 | -0.0573 | 7.9678
6 | 0.539 | 0.0618 | -0.0596 | 8.7217
6.5 | 0.5962 | 0.06311 | -0.0614 | 9.447
7 | 0.6527 | 0.06422 | -0.0627 | 10.1635
7.5 | 0.7104 | 0.06495 | -0.0637 | 10.9376
8 | 0.7688 | 0.06527 | -0.0643 | 11.7788
8.5 | 0.794 | 0.06729 | -0.0626 | 11.7997

## 11. Re 100k Mach 0.10 (1)
BIGFOIL.COM POLAR EXPORT
NACA65-617 a=0.8
NACA65-617 a=0.8 |  |  |  | Cl Max: | 1.491 | at alpha= | 8.5 | deg
JavaFoil+Calcfoil stall+Eppler ext transition |  |  |  | L/D Max: | 56.753 | at alpha= | 5.5 | deg
Re: | 100000 |  |  | Cd Min: | 0.01578 | at alpha= | 0 | deg
Mach: | 0.1 |  |  | Cl=0 at alpha= | -4.77 | deg
|  |  |  | @ Cl=0.1, Cd= | 0.016459
|  |  |  | @ Cl=0.4, Cd= | 0.016754
|  |  |  | @ Cl=0.6, Cd= | 0.01588
alpha (deg) | Cl | Cd | Cm | Cl/Cd
-20 | -0.574 | 0.27035 | -0.022 | -2.122
-19.5 | -0.59 | 0.24344 | -0.023 | -2.426
-19 | -0.606 | 0.23357 | -0.023 | -2.596
-18.5 | -0.621 | 0.22685 | -0.023 | -2.738
-18 | -0.634 | 0.20079 | -0.024 | -3.16
-17.5 | -0.646 | 0.18959 | -0.024 | -3.409
-17 | -0.658 | 0.18384 | -0.035 | -3.58
-16.5 | -0.666 | 0.17158 | -0.036 | -3.88
-16 | -0.671 | 0.1601 | -0.037 | -4.192
-15.5 | -0.674 | 0.14906 | -0.038 | -4.52
-15 | -0.673 | 0.14006 | -0.039 | -4.806
-14.5 | -0.669 | 0.1301 | -0.039 | -5.144
-14 | -0.662 | 0.12298 | -0.04 | -5.384
-13.5 | -0.651 | 0.11522 | -0.041 | -5.651
-13 | -0.637 | 0.10976 | -0.041 | -5.801
-12.5 | -0.619 | 0.10056 | -0.042 | -6.151
-12 | -0.595 | 0.0976 | -0.038 | -6.099
-11.5 | -0.57 | 0.09166 | -0.039 | -6.217
-11 | -0.541 | 0.08574 | -0.04 | -6.311
-10.5 | -0.509 | 0.08105 | -0.04 | -6.281
-10 | -0.474 | 0.07536 | -0.041 | -6.293
-9.5 | -0.436 | 0.07078 | -0.042 | -6.16
-9 | -0.394 | 0.06636 | -0.043 | -5.944
-8.5 | -0.352 | 0.06232 | -0.044 | -5.642
-8 | -0.307 | 0.05847 | -0.045 | -5.258
-7.5 | -0.262 | 0.0551 | -0.045 | -4.756
-7 | -0.216 | 0.05234 | -0.047 | -4.122
-6.5 | -0.168 | 0.04947 | -0.047 | -3.406
-6 | -0.121 | 0.04687 | -0.048 | -2.571
-5.5 | -0.072 | 0.04471 | -0.049 | -1.609
-5 | -0.023 | 0.04281 | -0.05 | -0.534
-4.5 | 0.027 | 0.04092 | -0.051 | 0.651
-4 | 0.094 | 0.01647 | -0.107 | 5.734
-3.5 | 0.157 | 0.01636 | -0.108 | 9.592
-3 | 0.219 | 0.01622 | -0.109 | 13.508
-2.5 | 0.282 | 0.01606 | -0.11 | 17.574
-2 | 0.324 | 0.01692 | -0.103 | 19.144
-1.5 | 0.384 | 0.01677 | -0.105 | 22.867
-1 | 0.443 | 0.01671 | -0.106 | 26.529
-0.5 | 0.503 | 0.01672 | -0.107 | 30.091
0 | 0.574 | 0.01578 | -0.108 | 36.398
0.5 | 0.634 | 0.01601 | -0.109 | 39.59
1 | 0.693 | 0.0163 | -0.11 | 42.523
1.5 | 0.752 | 0.01664 | -0.112 | 45.201
2 | 0.811 | 0.01712 | -0.117 | 47.363
2.5 | 0.87 | 0.0175 | -0.118 | 49.686
3 | 0.928 | 0.01793 | -0.119 | 51.749
3.5 | 0.986 | 0.01843 | -0.119 | 53.468
4 | 1.043 | 0.01893 | -0.12 | 55.091
4.5 | 1.089 | 0.01959 | -0.121 | 55.609
5 | 1.142 | 0.02026 | -0.121 | 56.37
5.5 | 1.193 | 0.02102 | -0.122 | 56.753
6 | 1.242 | 0.02195 | -0.122 | 56.582
6.5 | 1.288 | 0.02288 | -0.122 | 56.308
7 | 1.362 | 0.02938 | -0.126 | 46.363
7.5 | 1.408 | 0.03073 | -0.127 | 45.815
8 | 1.451 | 0.03208 | -0.127 | 45.23
8.5 | 1.491 | 0.03347 | -0.128 | 44.543
9 | 1.278 | 0.06225 | -0.061 | 20.533
9.5 | 1.307 | 0.06668 | -0.059 | 19.598
10 | 1.332 | 0.0714 | -0.056 | 18.662
10.5 | 1.353 | 0.07631 | -0.056 | 17.732
11 | 1.369 | 0.08182 | -0.055 | 16.736
11.5 | 1.382 | 0.08732 | -0.054 | 15.822
12 | 1.39 | 0.09412 | -0.055 | 14.767
12.5 | 1.393 | 0.10055 | -0.054 | 13.858
13 | 1.392 | 0.10864 | -0.053 | 12.818
13.5 | 1.386 | 0.11512 | -0.051 | 12.036

## 12. Re 100k Mach 0.10 (2)
BIGFOIL.COM POLAR EXPORT
NACA65-617 a=0.8
NACA65-617 a=0.8 |  |  |  | Cl Max: | 1.3389 | at alpha= | 15.5 | deg
XFOIL ncrit=9 |  |  |  | L/D Max: | 26.1909 | at alpha= | 11 | deg
Re: | 100000 |  |  | Cd Min: | 0.24325 | at alpha= | 20 | deg
Mach: | 0.1 |  |  | Cl=0 at alpha= | 1.7102 | deg
|  |  |  | @ Cl=0.1, Cd= | 0.052969
|  |  |  | @ Cl=0.4, Cd= | 0.059354
|  |  |  | @ Cl=0.6, Cd= | 0.063108
alpha (deg) | Cl | Cd | Cm | Cl/Cd
-12 | -0.3609 | 0.13828 | -0.0584 | -2.6099
-11.5 | -0.3175 | 0.1297 | -0.0614 | -2.448
-11 | -0.3067 | 0.12139 | -0.07 | -2.5266
-10.5 | -0.3371 | 0.11435 | -0.08 | -2.948
-10 | -0.2758 | 0.10839 | -0.0779 | -2.5445
-9.5 | -0.2577 | 0.10119 | -0.0842 | -2.5467
-9 | -0.2806 | 0.09528 | -0.0881 | -2.945
-8.5 | -0.3141 | 0.09005 | -0.0885 | -3.4881
-7 | -0.4971 | 0.05465 | -0.0852 | -9.0961
-6.5 | -0.4679 | 0.04855 | -0.0837 | -9.6375
-6 | -0.433 | 0.0449 | -0.082 | -9.6437
-5.5 | -0.3752 | 0.04214 | -0.0832 | -8.9037
-5 | -0.3471 | 0.04092 | -0.0797 | -8.4824
-4.5 | -0.2833 | 0.03915 | -0.0812 | -7.2363
-4 | -0.2597 | 0.03856 | -0.0773 | -6.735
-3.5 | -0.2145 | 0.03794 | -0.0764 | -5.6537
-3 | -0.1736 | 0.03755 | -0.0751 | -4.6232
-2.5 | -0.1563 | 0.03637 | -0.0699 | -4.2975
-2 | -0.1176 | 0.03881 | -0.0641 | -3.0301
-1.5 | -0.1084 | 0.04067 | -0.0557 | -2.6654
-1 | -0.1654 | 0.04399 | -0.0451 | -3.7599
-0.5 | -0.1623 | 0.04479 | -0.0334 | -3.6236
1 | -0.0442 | 0.04873 | -0.0286 | -0.90704
1.5 | -0.0185 | 0.04868 | -0.0269 | -0.38003
2 | 0.0255 | 0.05028 | -0.0281 | 0.50716
2.5 | 0.0985 | 0.05293 | -0.0336 | 1.8609
3 | 0.1482 | 0.05422 | -0.037 | 2.7333
3.5 | 0.2032 | 0.05613 | -0.0416 | 3.6202
4 | 0.2552 | 0.05839 | -0.0453 | 4.3706
4.5 | 0.3142 | 0.06084 | -0.0495 | 5.1644
5 | 0.421 | 0.05899 | -0.0543 | 7.1368
5.5 | 0.4842 | 0.06041 | -0.0574 | 8.0152
6 | 0.5438 | 0.06186 | -0.0598 | 8.7908
6.5 | 0.6019 | 0.06315 | -0.0617 | 9.5313
7 | 0.6592 | 0.06423 | -0.063 | 10.2631
7.5 | 0.7176 | 0.06493 | -0.064 | 11.0519
8 | 0.7737 | 0.06538 | -0.0644 | 11.8339
9 | 0.8592 | 0.06665 | -0.0625 | 12.8912
9.5 | 0.9324 | 0.06398 | -0.062 | 14.5733
10 | 1.0585 | 0.05257 | -0.0607 | 20.1351
11 | 1.1689 | 0.04463 | -0.0536 | 26.1909
11.5 | 1.1729 | 0.04645 | -0.0473 | 25.2508
12 | 1.1334 | 0.05488 | -0.0425 | 20.6523
12.5 | 1.131 | 0.06034 | -0.0394 | 18.7438
13 | 1.1578 | 0.06302 | -0.037 | 18.3719
13.5 | 1.213 | 0.06402 | -0.0352 | 18.9472
14 | 1.2616 | 0.06644 | -0.0341 | 18.9886
14.5 | 1.3191 | 0.07007 | -0.0335 | 18.8255
15 | 1.3358 | 0.07586 | -0.0321 | 17.6088
15.5 | 1.3389 | 0.08305 | -0.0308 | 16.1216
16 | 1.3336 | 0.09078 | -0.0302 | 14.6905
16.5 | 1.3187 | 0.09958 | -0.0304 | 13.2426
17 | 1.2719 | 0.1112 | -0.0325 | 11.4379
17.5 | 1.1467 | 0.13668 | -0.0447 | 8.3897
18 | 1.0844 | 0.15896 | -0.0579 | 6.8218
19 | 0.9605 | 0.2292 | -0.1013 | 4.1907
19.5 | 1.0147 | 0.23844 | -0.0972 | 4.2556
20 | 0.985 | 0.24325 | -0.1097 | 4.0493

## 13. Re 100k Mach 0.25 (1)
BIGFOIL.COM POLAR EXPORT
NACA65-617 a=0.8
NACA65-617 a=0.8 |  |  |  | Cl Max: | 1.478 | at alpha= | 8 | deg
JavaFoil+Calcfoil stall+Eppler ext transition |  |  |  | L/D Max: | 55.523 | at alpha= | 5.5 | deg
Re: | 100000 |  |  | Cd Min: | 0.01618 | at alpha= | 0 | deg
Mach: | 0.25 |  |  | Cl=0 at alpha= | -4.77 | deg
|  |  |  | @ Cl=0.1, Cd= | 0.033488
|  |  |  | @ Cl=0.4, Cd= | 0.017242
|  |  |  | @ Cl=0.6, Cd= | 0.016216
alpha (deg) | Cl | Cd | Cm | Cl/Cd
-18 | -0.324 | 0.28476 | -0.034 | -1.138
-17.5 | -0.372 | 0.26206 | -0.034 | -1.42
-17 | -0.415 | 0.25313 | -0.026 | -1.638
-16.5 | -0.454 | 0.23867 | -0.025 | -1.901
-16 | -0.488 | 0.20836 | -0.024 | -2.344
-15.5 | -0.518 | 0.18045 | -0.025 | -2.873
-15 | -0.543 | 0.16184 | -0.026 | -3.357
-14.5 | -0.563 | 0.1478 | -0.026 | -3.807
-14 | -0.578 | 0.14239 | -0.039 | -4.06
-13.5 | -0.586 | 0.1305 | -0.04 | -4.49
-13 | -0.588 | 0.11994 | -0.041 | -4.899
-12.5 | -0.583 | 0.10992 | -0.042 | -5.305
-12 | -0.573 | 0.1018 | -0.043 | -5.625
-11.5 | -0.556 | 0.09563 | -0.044 | -5.818
-11 | -0.533 | 0.09038 | -0.04 | -5.902
-10.5 | -0.507 | 0.08492 | -0.041 | -5.968
-10 | -0.476 | 0.07942 | -0.041 | -5.99
-9.5 | -0.44 | 0.07338 | -0.043 | -5.992
-9 | -0.399 | 0.06824 | -0.044 | -5.853
-8.5 | -0.357 | 0.0639 | -0.044 | -5.588
-8 | -0.313 | 0.06003 | -0.045 | -5.214
-7.5 | -0.267 | 0.0561 | -0.046 | -4.766
-7 | -0.22 | 0.05319 | -0.047 | -4.145
-6.5 | -0.172 | 0.05006 | -0.048 | -3.444
-6 | -0.123 | 0.04752 | -0.049 | -2.598
-5.5 | -0.074 | 0.04524 | -0.05 | -1.63
-5 | -0.023 | 0.04329 | -0.051 | -0.541
-4.5 | 0.027 | 0.04122 | -0.052 | 0.664
-4 | 0.079 | 0.03926 | -0.057 | 2.005
-3.5 | 0.161 | 0.01672 | -0.111 | 9.639
-3 | 0.225 | 0.01655 | -0.112 | 13.606
-2.5 | 0.29 | 0.01641 | -0.113 | 17.668
-2 | 0.332 | 0.01739 | -0.106 | 19.089
-1.5 | 0.393 | 0.01725 | -0.107 | 22.786
-1 | 0.454 | 0.01718 | -0.108 | 26.445
-0.5 | 0.516 | 0.01715 | -0.109 | 30.075
0 | 0.59 | 0.01618 | -0.11 | 36.454
0.5 | 0.651 | 0.0164 | -0.112 | 39.691
1 | 0.712 | 0.01672 | -0.113 | 42.56
1.5 | 0.772 | 0.01711 | -0.114 | 45.14
2 | 0.832 | 0.01747 | -0.115 | 47.63
2.5 | 0.892 | 0.01802 | -0.121 | 49.502
3 | 0.952 | 0.01848 | -0.122 | 51.508
3.5 | 1.011 | 0.01907 | -0.122 | 53.011
4 | 1.068 | 0.01966 | -0.123 | 54.331
4.5 | 1.116 | 0.02035 | -0.123 | 54.829
5 | 1.169 | 0.02112 | -0.124 | 55.332
5.5 | 1.22 | 0.02198 | -0.124 | 55.523
6 | 1.269 | 0.02294 | -0.125 | 55.311
6.5 | 1.345 | 0.0295 | -0.129 | 45.593
7 | 1.392 | 0.0309 | -0.129 | 45.053
7.5 | 1.437 | 0.03234 | -0.13 | 44.42
8 | 1.478 | 0.03387 | -0.131 | 43.631
8.5 | 1.268 | 0.05967 | -0.063 | 21.254
9 | 1.296 | 0.06377 | -0.06 | 20.323
9.5 | 1.32 | 0.06864 | -0.057 | 19.229
10 | 1.341 | 0.07391 | -0.057 | 18.142
10.5 | 1.353 | 0.079 | -0.055 | 17.132
11 | 1.359 | 0.08622 | -0.054 | 15.767
11.5 | 1.359 | 0.09357 | -0.054 | 14.525
12 | 1.351 | 0.10045 | -0.052 | 13.455
12.5 | 1.337 | 0.1081 | -0.051 | 12.367
13 | 1.316 | 0.11638 | -0.052 | 11.304

## 14. Re 100k Mach 0.25 (2)
BIGFOIL.COM POLAR EXPORT
NACA65-617 a=0.8
NACA65-617 a=0.8 |  |  |  | Cl Max: | 1.2915 | at alpha= | 14.5 | deg
XFOIL ncrit=9 |  |  |  | L/D Max: | 24.5865 | at alpha= | 11 | deg
Re: | 100000 |  |  | Cd Min: | 0.24542 | at alpha= | 19.5 | deg
Mach: | 0.25 |  |  | Cl=0 at alpha= | 1.5959 | deg
|  |  |  | @ Cl=0.1, Cd= | 0.054097
|  |  |  | @ Cl=0.4, Cd= | 0.058853
|  |  |  | @ Cl=0.6, Cd= | 0.065177
alpha (deg) | Cl | Cd | Cm | Cl/Cd
-11.5 | -0.2921 | 0.13172 | -0.0682 | -2.2176
-11 | -0.2732 | 0.1243 | -0.0727 | -2.1979
-10.5 | -0.2718 | 0.1168 | -0.0801 | -2.3271
-10 | -0.2787 | 0.11 | -0.0876 | -2.5336
-9.5 | -0.2753 | 0.10496 | -0.0888 | -2.6229
-9 | -0.2877 | 0.09968 | -0.0899 | -2.8862
-8.5 | -0.2338 | 0.09236 | -0.0926 | -2.5314
-7 | -0.4771 | 0.05845 | -0.0913 | -8.1625
-6.5 | -0.4873 | 0.05331 | -0.0849 | -9.1409
-6 | -0.4341 | 0.04771 | -0.0869 | -9.0987
-5.5 | -0.4138 | 0.04513 | -0.0825 | -9.1691
-5 | -0.359 | 0.04282 | -0.0829 | -8.3839
-4.5 | -0.3222 | 0.04152 | -0.0803 | -7.7601
-4 | -0.2776 | 0.04007 | -0.0789 | -6.9279
-3.5 | -0.2226 | 0.03949 | -0.0789 | -5.6369
-3 | -0.2007 | 0.03915 | -0.0746 | -5.1264
-2.5 | -0.1488 | 0.03798 | -0.0755 | -3.9179
-2 | -0.1357 | 0.03905 | -0.0665 | -3.475
-1.5 | -0.1201 | 0.04112 | -0.0588 | -2.9207
-1 | -0.1107 | 0.04295 | -0.0483 | -2.5774
-0.5 | -0.118 | 0.04404 | -0.0351 | -2.6794
0 | -0.1575 | 0.04638 | -0.026 | -3.3959
0.5 | -0.1129 | 0.04746 | -0.0251 | -2.3788
1 | -0.0778 | 0.04831 | -0.0248 | -1.6104
1.5 | -0.0068 | 0.05086 | -0.0295 | -0.1337
2.5 | 0.0641 | 0.05268 | -0.0291 | 1.2168
3 | 0.132 | 0.05536 | -0.0343 | 2.3844
3.5 | 0.202 | 0.05769 | -0.0409 | 3.5015
4 | 0.2543 | 0.05982 | -0.0446 | 4.2511
4.5 | 0.371 | 0.0578 | -0.0505 | 6.4187
5 | 0.4225 | 0.05967 | -0.0531 | 7.0806
6 | 0.5316 | 0.06331 | -0.0578 | 8.3968
6.5 | 0.5883 | 0.06491 | -0.0597 | 9.0633
7 | 0.6462 | 0.06623 | -0.0612 | 9.7569
7.5 | 0.7056 | 0.06718 | -0.0622 | 10.5031
8 | 0.7677 | 0.06755 | -0.0629 | 11.3649
8.5 | 0.7937 | 0.06971 | -0.0613 | 11.3857
9 | 0.858 | 0.06896 | -0.0611 | 12.442
9.5 | 0.9369 | 0.06589 | -0.0603 | 14.2192
10.5 | 1.1144 | 0.05038 | -0.0534 | 22.1199
11 | 1.1654 | 0.0474 | -0.0487 | 24.5865
11.5 | 1.1353 | 0.05398 | -0.0431 | 21.0319
12 | 1.1112 | 0.06161 | -0.0397 | 18.036
12.5 | 1.1265 | 0.06551 | -0.0368 | 17.1958
13 | 1.1668 | 0.06746 | -0.0342 | 17.2962
13.5 | 1.2223 | 0.06921 | -0.0322 | 17.6607
14 | 1.2688 | 0.0728 | -0.0308 | 17.4286
14.5 | 1.2915 | 0.07915 | -0.0296 | 16.3171
15 | 1.2753 | 0.08762 | -0.0289 | 14.5549
15.5 | 1.2493 | 0.09775 | -0.0296 | 12.7806
16 | 1.2109 | 0.1099 | -0.0326 | 11.0182
16.5 | 1.1631 | 0.12463 | -0.0387 | 9.3324
17 | 1.1093 | 0.14263 | -0.0488 | 7.7775
17.5 | 1.0688 | 0.16145 | -0.06 | 6.62
19 | 0.9729 | 0.23531 | -0.1065 | 4.1345
19.5 | 1.023 | 0.24542 | -0.1036 | 4.1684

## 15. Re 100k Mach 0.50 (1)
BIGFOIL.COM POLAR EXPORT
NACA65-617 a=0.8
NACA65-617 a=0.8 |  |  |  | Cl Max: | 1.495 | at alpha= | 7 | deg
JavaFoil+Calcfoil stall+Eppler ext transition |  |  |  | L/D Max: | 51.166 | at alpha= | 4 | deg
Re: | 100000 |  |  | Cd Min: | 0.01792 | at alpha= | 0 | deg
Mach: | 0.5 |  |  | Cl=0 at alpha= | -4.7679 | deg
|  |  |  | @ Cl=0.1, Cd= | 0.040902
|  |  |  | @ Cl=0.4, Cd= | 0.019288
|  |  |  | @ Cl=0.6, Cd= | 0.018836
alpha (deg) | Cl | Cd | Cm | Cl/Cd
-20 | -0.861 | 0.33371 | -0.049 | -2.58
-19.5 | -0.833 | 0.32613 | -0.05 | -2.555
-19 | -0.803 | 0.31561 | -0.048 | -2.545
-18.5 | -0.775 | 0.30793 | -0.048 | -2.518
-18 | -0.748 | 0.30789 | -0.048 | -2.428
-17.5 | -0.72 | 0.29419 | -0.049 | -2.447
-17 | -0.692 | 0.28763 | -0.049 | -2.406
-16.5 | -0.663 | 0.29077 | -0.047 | -2.279
-16 | -0.634 | 0.2747 | -0.047 | -2.309
-15.5 | -0.606 | 0.2636 | -0.047 | -2.3
-15 | -0.579 | 0.25767 | -0.048 | -2.245
-14.5 | -0.55 | 0.25289 | -0.049 | -2.177
-14 | -0.522 | 0.25029 | -0.049 | -2.087
-13.5 | -0.493 | 0.22979 | -0.046 | -2.147
-13 | -0.465 | 0.21911 | -0.046 | -2.122
-12.5 | -0.437 | 0.2062 | -0.047 | -2.119
-12 | -0.409 | 0.20225 | -0.047 | -2.021
-11.5 | -0.381 | 0.19653 | -0.048 | -1.937
-11 | -0.352 | 0.19281 | -0.048 | -1.828
-10.5 | -0.324 | 0.18345 | -0.045 | -1.765
-10 | -0.295 | 0.18089 | -0.044 | -1.633
-9.5 | -0.267 | 0.14037 | -0.031 | -1.9
-9 | -0.239 | 0.08968 | -0.031 | -2.66
-8.5 | -0.331 | 0.08514 | -0.045 | -3.883
-8 | -0.313 | 0.07345 | -0.047 | -4.262
-7.5 | -0.278 | 0.06491 | -0.048 | -4.286
-7 | -0.235 | 0.05868 | -0.05 | -4.003
-6.5 | -0.187 | 0.05413 | -0.052 | -3.448
-6 | -0.135 | 0.05095 | -0.054 | -2.651
-5.5 | -0.081 | 0.04772 | -0.054 | -1.702
-5 | -0.026 | 0.04521 | -0.055 | -0.574
-4.5 | 0.03 | 0.04324 | -0.057 | 0.702
-4 | 0.087 | 0.04127 | -0.058 | 2.117
-3.5 | 0.145 | 0.03963 | -0.062 | 3.658
-3 | 0.241 | 0.01905 | -0.119 | 12.632
-2.5 | 0.311 | 0.0188 | -0.12 | 16.547
-2 | 0.368 | 0.01934 | -0.116 | 19.03
-1.5 | 0.436 | 0.01923 | -0.118 | 22.648
-1 | 0.503 | 0.01922 | -0.119 | 26.175
-0.5 | 0.571 | 0.01931 | -0.12 | 29.584
0 | 0.656 | 0.01792 | -0.121 | 36.63
0.5 | 0.724 | 0.01832 | -0.122 | 39.531
1 | 0.792 | 0.01873 | -0.124 | 42.268
1.5 | 0.857 | 0.01928 | -0.125 | 44.464
2 | 0.922 | 0.01991 | -0.126 | 46.343
2.5 | 0.987 | 0.02058 | -0.127 | 47.985
3 | 1.053 | 0.02133 | -0.128 | 49.362
3.5 | 1.117 | 0.02213 | -0.129 | 50.444
4 | 1.18 | 0.02306 | -0.129 | 51.166
4.5 | 1.226 | 0.02421 | -0.136 | 50.652
5 | 1.281 | 0.02537 | -0.136 | 50.47
5.5 | 1.334 | 0.02662 | -0.137 | 50.103
6 | 1.419 | 0.03482 | -0.142 | 40.761
6.5 | 1.462 | 0.03705 | -0.142 | 39.46
7 | 1.495 | 0.03924 | -0.143 | 38.105
7.5 | 1.276 | 0.05737 | -0.062 | 22.24
8 | 1.279 | 0.06404 | -0.061 | 19.971
8.5 | 1.252 | 0.07253 | -0.059 | 17.265
9 | 1.156 | 0.08474 | -0.053 | 13.636
9.5 | 0.79 | 0.14967 | -0.05 | 5.279
10 | 0.817 | 0.16924 | -0.054 | 4.829
10.5 | 0.845 | 0.18549 | -0.059 | 4.553
11 | 0.871 | 0.17992 | -0.061 | 4.843
11.5 | 0.898 | 0.20505 | -0.062 | 4.38
12 | 0.926 | 0.2305 | -0.069 | 4.017

## 16. Re 100k Mach 0.50 (2)
BIGFOIL.COM POLAR EXPORT
NACA65-617 a=0.8
NACA65-617 a=0.8 |  |  |  | Cl Max: | 1.1459 | at alpha= | 13 | deg
XFOIL ncrit=9 |  |  |  | L/D Max: | 16.5099 | at alpha= | 10.5 | deg
Re: | 100000 |  |  | Cd Min: | 0.24573 | at alpha= | 18 | deg
Mach: | 0.5 |  |  | Cl=0 at alpha= | 1.7169 | deg
|  |  |  | @ Cl=0.1, Cd= | 0.054989
|  |  |  | @ Cl=0.4, Cd= | 0.064262
|  |  |  | @ Cl=0.6, Cd= | 0.072495
alpha (deg) | Cl | Cd | Cm | Cl/Cd
-10.5 | -0.1865 | 0.12752 | -0.1021 | -1.4625
-10 | -0.1476 | 0.12031 | -0.0998 | -1.2268
-9.5 | -0.1441 | 0.11518 | -0.1 | -1.2511
-9 | -0.1275 | 0.10845 | -0.1051 | -1.1757
-8.5 | -0.1557 | 0.1051 | -0.1023 | -1.4814
-8 | -0.2127 | 0.09093 | -0.1083 | -2.3392
-7.5 | -0.2653 | 0.08073 | -0.1117 | -3.2863
-7 | -0.3212 | 0.07405 | -0.11 | -4.3376
-6.5 | -0.4048 | 0.07091 | -0.0996 | -5.7086
-6 | -0.4591 | 0.06569 | -0.0939 | -6.9889
-5.5 | -0.4619 | 0.06048 | -0.09 | -7.6372
-5 | -0.4437 | 0.05536 | -0.0883 | -8.0148
-4.5 | -0.4263 | 0.05205 | -0.0845 | -8.1902
-4 | -0.3623 | 0.04849 | -0.0856 | -7.4716
-3.5 | -0.333 | 0.04667 | -0.0814 | -7.1352
-3 | -0.2853 | 0.04538 | -0.0793 | -6.2869
-2.5 | -0.2207 | 0.04453 | -0.0787 | -4.9562
-2 | -0.2009 | 0.04451 | -0.0731 | -4.5136
-1.5 | -0.1508 | 0.04375 | -0.0732 | -3.4469
-1 | -0.1218 | 0.04549 | -0.0634 | -2.6775
-0.5 | -0.1161 | 0.04771 | -0.0522 | -2.4335
0 | -0.12 | 0.04908 | -0.0373 | -2.445
0.5 | -0.1153 | 0.04978 | -0.0264 | -2.3162
1 | -0.0586 | 0.05087 | -0.0274 | -1.152
1.5 | -0.0249 | 0.05219 | -0.0267 | -0.4771
2 | 0.0325 | 0.05334 | -0.0284 | 0.6093
2.5 | 0.0898 | 0.05473 | -0.0301 | 1.6408
3 | 0.1465 | 0.05617 | -0.0317 | 2.6082
3.5 | 0.2023 | 0.05771 | -0.0333 | 3.5055
4 | 0.2602 | 0.05947 | -0.0359 | 4.3753
4.5 | 0.325 | 0.06152 | -0.0408 | 5.2828
5 | 0.3871 | 0.0638 | -0.0448 | 6.0674
5.5 | 0.4519 | 0.06612 | -0.0486 | 6.8345
6 | 0.5211 | 0.06833 | -0.0524 | 7.6262
6.5 | 0.5701 | 0.07092 | -0.0542 | 8.0386
7 | 0.6187 | 0.07348 | -0.0556 | 8.42
7.5 | 0.6851 | 0.07519 | -0.0574 | 9.1116
8 | 0.7232 | 0.07795 | -0.0574 | 9.2777
8.5 | 0.7902 | 0.07867 | -0.0576 | 10.0445
9 | 0.8289 | 0.08092 | -0.0566 | 10.2435
9.5 | 0.8799 | 0.0818 | -0.0551 | 10.7567
10 | 0.9505 | 0.07945 | -0.0519 | 11.9635
10.5 | 1.0885 | 0.06593 | -0.0431 | 16.5099
11 | 1.0979 | 0.06952 | -0.0385 | 15.7926
11.5 | 1.0826 | 0.07744 | -0.0365 | 13.9799
12 | 1.102 | 0.08224 | -0.0338 | 13.3998
12.5 | 1.1317 | 0.08684 | -0.0313 | 13.032
13 | 1.1459 | 0.09368 | -0.0305 | 12.2321
13.5 | 1.1248 | 0.10535 | -0.0338 | 10.6768
14 | 1.0917 | 0.11947 | -0.0402 | 9.1379
14.5 | 1.0479 | 0.13703 | -0.0508 | 7.6472
15 | 1.0052 | 0.15763 | -0.0645 | 6.377
15.5 | 0.9872 | 0.17566 | -0.0758 | 5.6199
16 | 0.9857 | 0.18989 | -0.0844 | 5.1909
16.5 | 0.9902 | 0.20294 | -0.0921 | 4.8793
17 | 0.9985 | 0.2158 | -0.0996 | 4.627
17.5 | 1.0203 | 0.22621 | -0.104 | 4.5104
18 | 1.012 | 0.24573 | -0.1182 | 4.1183

## 17. Re 250k Mach 0.00 (1)
BIGFOIL.COM POLAR EXPORT
NACA65-617 a=0.8
NACA65-617 a=0.8 |  |  |  | Cl Max: | 1.651 | at alpha= | 11.5 | deg
JavaFoil+Calcfoil stall+Eppler ext transition |  |  |  | L/D Max: | 88.378 | at alpha= | 6.5 | deg
Re: | 250000 |  |  | Cd Min: | 0.0102 | at alpha= | -2.5 | deg
Mach: | 0 |  |  | Cl=0 at alpha= | -4.7705 | deg
|  |  |  | @ Cl=0.1, Cd= | 0.012573
|  |  |  | @ Cl=0.4, Cd= | 0.010295
|  |  |  | @ Cl=0.6, Cd= | 0.01091
alpha (deg) | Cl | Cd | Cm | Cl/Cd
-20 | -0.621 | 0.22248 | -0.034 | -2.793
-19.5 | -0.635 | 0.21219 | -0.035 | -2.994
-19 | -0.648 | 0.19956 | -0.036 | -3.248
-18.5 | -0.66 | 0.18809 | -0.037 | -3.509
-18 | -0.67 | 0.17509 | -0.037 | -3.828
-17.5 | -0.679 | 0.16519 | -0.038 | -4.109
-17 | -0.686 | 0.15466 | -0.038 | -4.433
-16.5 | -0.69 | 0.14719 | -0.039 | -4.688
-16 | -0.692 | 0.14067 | -0.039 | -4.921
-15.5 | -0.692 | 0.13243 | -0.04 | -5.224
-15 | -0.688 | 0.12299 | -0.041 | -5.597
-14.5 | -0.682 | 0.11481 | -0.041 | -5.939
-14 | -0.672 | 0.10803 | -0.042 | -6.223
-13.5 | -0.659 | 0.10192 | -0.043 | -6.468
-13 | -0.643 | 0.09565 | -0.044 | -6.722
-12.5 | -0.623 | 0.08933 | -0.045 | -6.979
-12 | -0.598 | 0.08575 | -0.04 | -6.975
-11.5 | -0.572 | 0.08098 | -0.041 | -7.058
-11 | -0.542 | 0.07613 | -0.042 | -7.12
-10.5 | -0.509 | 0.07239 | -0.043 | -7.035
-10 | -0.474 | 0.06723 | -0.043 | -7.048
-9.5 | -0.435 | 0.06288 | -0.045 | -6.925
-9 | -0.394 | 0.05926 | -0.045 | -6.645
-8.5 | -0.351 | 0.05604 | -0.046 | -6.259
-8 | -0.307 | 0.05275 | -0.047 | -5.814
-7.5 | -0.261 | 0.05005 | -0.048 | -5.222
-7 | -0.215 | 0.04716 | -0.049 | -4.561
-6.5 | -0.168 | 0.04476 | -0.049 | -3.752
-6 | -0.12 | 0.04253 | -0.05 | -2.824
-5.5 | -0.088 | 0.01293 | -0.104 | -6.818
-5 | -0.028 | 0.01312 | -0.106 | -2.152
-4.5 | 0.033 | 0.01278 | -0.107 | 2.576
-4 | 0.094 | 0.01259 | -0.108 | 7.499
-3.5 | 0.156 | 0.01242 | -0.109 | 12.576
-3 | 0.218 | 0.01227 | -0.11 | 17.769
-2.5 | 0.281 | 0.0102 | -0.111 | 27.523
-2 | 0.343 | 0.01022 | -0.112 | 33.518
-1.5 | 0.404 | 0.0103 | -0.113 | 39.268
-1 | 0.466 | 0.01039 | -0.113 | 44.855
-0.5 | 0.528 | 0.0105 | -0.114 | 50.288
0 | 0.578 | 0.01084 | -0.115 | 53.337
0.5 | 0.638 | 0.01103 | -0.116 | 57.849
1 | 0.698 | 0.01122 | -0.117 | 62.174
1.5 | 0.757 | 0.01144 | -0.118 | 66.191
2 | 0.817 | 0.01167 | -0.118 | 69.99
2.5 | 0.876 | 0.01189 | -0.119 | 73.685
3 | 0.935 | 0.01217 | -0.12 | 76.82
3.5 | 0.994 | 0.01244 | -0.121 | 79.861
4 | 1.053 | 0.01278 | -0.121 | 82.336
4.5 | 1.102 | 0.01313 | -0.122 | 83.933
5 | 1.157 | 0.01352 | -0.123 | 85.572
5.5 | 1.21 | 0.01392 | -0.124 | 86.936
6 | 1.262 | 0.01435 | -0.124 | 87.972
6.5 | 1.312 | 0.01485 | -0.125 | 88.378
7 | 1.361 | 0.02427 | -0.126 | 56.08
7.5 | 1.407 | 0.02528 | -0.127 | 55.654
8 | 1.45 | 0.02638 | -0.127 | 54.971
8.5 | 1.491 | 0.0276 | -0.128 | 54.035
9 | 1.529 | 0.0288 | -0.129 | 53.086
9.5 | 1.564 | 0.03007 | -0.129 | 52.003
10 | 1.595 | 0.03149 | -0.13 | 50.645
10.5 | 1.62 | 0.0329 | -0.13 | 49.22
11 | 1.638 | 0.03457 | -0.131 | 47.39
11.5 | 1.651 | 0.03608 | -0.131 | 45.778
12 | 1.397 | 0.08395 | -0.063 | 16.636
12.5 | 1.401 | 0.08922 | -0.059 | 15.7
13 | 1.404 | 0.09536 | -0.062 | 14.725
13.5 | 1.399 | 0.10104 | -0.058 | 13.845
14 | 1.388 | 0.108 | -0.058 | 12.856
14.5 | 1.374 | 0.11547 | -0.058 | 11.895
15 | 1.355 | 0.12287 | -0.057 | 11.025
15.5 | 1.332 | 0.12863 | -0.056 | 10.357
16 | 1.306 | 0.13692 | -0.055 | 9.542
16.5 | 1.278 | 0.1455 | -0.054 | 8.783

## 18. Re 250k Mach 0.00 (2)
BIGFOIL.COM POLAR EXPORT
NACA65-617 a=0.8
NACA65-617 a=0.8 |  |  |  | Cl Max: | 1.3849 | at alpha= | 17.5 | deg
XFOIL ncrit=9 |  |  |  | L/D Max: | 82.7036 | at alpha= | 8 | deg
Re: | 250000 |  |  | Cd Min: | 0.20714 | at alpha= | -20 | deg
Mach: | 0 |  |  | Cl=0 at alpha= | -4.8214 | deg
|  |  |  | @ Cl=0.1, Cd= | 0.013689
|  |  |  | @ Cl=0.4, Cd= | 0.015116
|  |  |  | @ Cl=0.6, Cd= | 0.015534
alpha (deg) | Cl | Cd | Cm | Cl/Cd
-20 | -0.3773 | 0.20714 | -0.0444 | -1.8215
-19.5 | -0.3596 | 0.20181 | -0.0476 | -1.7819
-19 | -0.3467 | 0.19565 | -0.0517 | -1.772
-18.5 | -0.3518 | 0.18984 | -0.0575 | -1.8531
-18 | -0.3322 | 0.18458 | -0.0556 | -1.7998
-17.5 | -0.3378 | 0.18287 | -0.0517 | -1.8472
-17 | -0.3468 | 0.18059 | -0.0483 | -1.9204
-16.5 | -0.3451 | 0.17029 | -0.0614 | -2.0265
-16 | -0.2982 | 0.16301 | -0.0638 | -1.8293
-15.5 | -0.2792 | 0.15455 | -0.0718 | -1.8065
-15 | -0.2619 | 0.14458 | -0.0797 | -1.8115
-14.5 | -0.2291 | 0.13739 | -0.0862 | -1.6675
-14 | -0.226 | 0.12649 | -0.095 | -1.7867
-13.5 | -0.1895 | 0.12022 | -0.1003 | -1.5763
-13 | -0.1891 | 0.10729 | -0.1127 | -1.7625
-12.5 | -0.1534 | 0.10241 | -0.1156 | -1.4979
-12 | -0.1832 | 0.08472 | -0.1338 | -2.1624
-11.5 | -0.1443 | 0.0829 | -0.1315 | -1.7407
-11 | -0.1393 | 0.07609 | -0.135 | -1.8307
-10.5 | -0.247 | 0.0603 | -0.1454 | -4.0962
-10 | -0.3291 | 0.05838 | -0.138 | -5.6372
-9.5 | -0.3295 | 0.04951 | -0.1367 | -6.6552
-8.5 | -0.3424 | 0.03036 | -0.1259 | -11.278
-8 | -0.3032 | 0.0275 | -0.124 | -11.0255
-7.5 | -0.2547 | 0.02465 | -0.1235 | -10.3327
-7 | -0.2084 | 0.02272 | -0.1224 | -9.1725
-6.5 | -0.1564 | 0.02085 | -0.1218 | -7.5012
-6 | -0.1105 | 0.01964 | -0.1206 | -5.6263
-5.5 | -0.061 | 0.01823 | -0.1198 | -3.3461
-5 | -0.018 | 0.01721 | -0.1184 | -1.0459
-4.5 | 0.0324 | 0.016 | -0.1181 | 2.025
-4 | 0.0747 | 0.01468 | -0.1171 | 5.0886
-3.5 | 0.1181 | 0.01298 | -0.1162 | 9.0986
-3 | 0.1697 | 0.01347 | -0.1152 | 12.5984
-2.5 | 0.2258 | 0.01386 | -0.1148 | 16.2915
-2 | 0.2745 | 0.01501 | -0.1118 | 18.2878
-1.5 | 0.3278 | 0.01514 | -0.1115 | 21.6513
-1 | 0.389 | 0.01507 | -0.1128 | 25.8129
-0.5 | 0.4374 | 0.01527 | -0.1124 | 28.6444
0 | 0.4961 | 0.01521 | -0.1133 | 32.6167
0.5 | 0.5504 | 0.01541 | -0.114 | 35.7171
1 | 0.6024 | 0.01554 | -0.1138 | 38.7645
1.5 | 0.6644 | 0.01555 | -0.1156 | 42.7267
2 | 0.709 | 0.016 | -0.1145 | 44.3125
2.5 | 0.7654 | 0.01615 | -0.1152 | 47.3932
3 | 0.825 | 0.0163 | -0.1166 | 50.6135
3.5 | 0.8655 | 0.01689 | -0.1147 | 51.2433
4 | 0.9269 | 0.01692 | -0.1163 | 54.7813
4.5 | 0.9688 | 0.01746 | -0.1146 | 55.4868
5 | 1.0297 | 0.01729 | -0.1158 | 59.5547
5.5 | 1.0738 | 0.01761 | -0.1143 | 60.9767
6 | 1.1467 | 0.01691 | -0.1171 | 67.8119
6.5 | 1.1905 | 0.01633 | -0.1147 | 72.9026
7 | 1.2253 | 0.01546 | -0.1101 | 79.2561
7.5 | 1.2556 | 0.01524 | -0.1053 | 82.3885
8 | 1.2695 | 0.01535 | -0.098 | 82.7036
8.5 | 1.2872 | 0.01612 | -0.0926 | 79.8511
9 | 1.2936 | 0.01752 | -0.0857 | 73.8356
9.5 | 1.2733 | 0.02061 | -0.0759 | 61.7807
10 | 1.2391 | 0.02549 | -0.0663 | 48.6112
10.5 | 1.2091 | 0.03125 | -0.059 | 38.6912
11 | 1.1807 | 0.03777 | -0.0533 | 31.2603
11.5 | 1.1696 | 0.04348 | -0.0495 | 26.8997
12.5 | 1.1845 | 0.05241 | -0.0454 | 22.6006
13 | 1.1932 | 0.05694 | -0.0437 | 20.9554
13.5 | 1.2092 | 0.06085 | -0.0426 | 19.8718
14 | 1.226 | 0.06455 | -0.041 | 18.993
14.5 | 1.2502 | 0.06768 | -0.04 | 18.4722
15 | 1.2741 | 0.07089 | -0.0392 | 17.9729
15.5 | 1.3093 | 0.07301 | -0.0378 | 17.9332
16 | 1.3319 | 0.0768 | -0.0371 | 17.3424
16.5 | 1.3515 | 0.08094 | -0.0367 | 16.6976
17 | 1.3708 | 0.0851 | -0.0365 | 16.1081
17.5 | 1.3849 | 0.09091 | -0.0363 | 15.2337
18 | 1.3703 | 0.09938 | -0.0373 | 13.7885
18.5 | 1.3474 | 0.10941 | -0.0397 | 12.3151
19 | 1.3183 | 0.12101 | -0.0437 | 10.8941
19.5 | 1.2807 | 0.13478 | -0.0501 | 9.5022
20 | 1.2345 | 0.15159 | -0.0597 | 8.1437

## 19. Re 250k Mach 0.10 (1)
BIGFOIL.COM POLAR EXPORT
NACA65-617 a=0.8
NACA65-617 a=0.8 |  |  |  | Cl Max: | 1.648 | at alpha= | 11.5 | deg
JavaFoil+Calcfoil stall+Eppler ext transition |  |  |  | L/D Max: | 88.313 | at alpha= | 6.5 | deg
Re: | 250000 |  |  | Cd Min: | 0.01028 | at alpha= | -2 | deg
Mach: | 0.1 |  |  | Cl=0 at alpha= | -4.7705 | deg
|  |  |  | @ Cl=0.1, Cd= | 0.012665
|  |  |  | @ Cl=0.4, Cd= | 0.010307
|  |  |  | @ Cl=0.6, Cd= | 0.010958
alpha (deg) | Cl | Cd | Cm | Cl/Cd
-20 | -0.576 | 0.23463 | -0.034 | -2.453
-19.5 | -0.592 | 0.21476 | -0.034 | -2.758
-19 | -0.608 | 0.20218 | -0.035 | -3.009
-18.5 | -0.623 | 0.19636 | -0.036 | -3.174
-18 | -0.637 | 0.17867 | -0.037 | -3.565
-17.5 | -0.649 | 0.16929 | -0.037 | -3.833
-17 | -0.659 | 0.16192 | -0.038 | -4.069
-16.5 | -0.667 | 0.14909 | -0.039 | -4.472
-16 | -0.672 | 0.14161 | -0.039 | -4.745
-15.5 | -0.674 | 0.13466 | -0.04 | -5.008
-15 | -0.674 | 0.12598 | -0.041 | -5.349
-14.5 | -0.67 | 0.11826 | -0.041 | -5.666
-14 | -0.663 | 0.10979 | -0.042 | -6.036
-13.5 | -0.652 | 0.10335 | -0.043 | -6.308
-13 | -0.637 | 0.09642 | -0.044 | -6.61
-12.5 | -0.619 | 0.09063 | -0.045 | -6.835
-12 | -0.596 | 0.08633 | -0.04 | -6.899
-11.5 | -0.57 | 0.08166 | -0.041 | -6.982
-11 | -0.541 | 0.07594 | -0.042 | -7.13
-10.5 | -0.509 | 0.07246 | -0.042 | -7.031
-10 | -0.475 | 0.06769 | -0.044 | -7.014
-9.5 | -0.436 | 0.0629 | -0.045 | -6.937
-9 | -0.395 | 0.05969 | -0.045 | -6.614
-8.5 | -0.352 | 0.05643 | -0.046 | -6.237
-8 | -0.308 | 0.05307 | -0.047 | -5.799
-7.5 | -0.262 | 0.05004 | -0.048 | -5.243
-7 | -0.216 | 0.04725 | -0.049 | -4.57
-6.5 | -0.169 | 0.04491 | -0.05 | -3.756
-6 | -0.121 | 0.04255 | -0.05 | -2.835
-5.5 | -0.072 | 0.04016 | -0.054 | -1.797
-5 | -0.028 | 0.01313 | -0.107 | -2.16
-4.5 | 0.033 | 0.01287 | -0.108 | 2.57
-4 | 0.095 | 0.01268 | -0.109 | 7.483
-3.5 | 0.157 | 0.0125 | -0.11 | 12.557
-3 | 0.219 | 0.01234 | -0.11 | 17.754
-2.5 | 0.282 | 0.01217 | -0.111 | 23.176
-2 | 0.344 | 0.01028 | -0.112 | 33.49
-1.5 | 0.406 | 0.01031 | -0.113 | 39.413
-1 | 0.469 | 0.01045 | -0.114 | 44.852
-0.5 | 0.531 | 0.01053 | -0.115 | 50.401
0 | 0.581 | 0.01091 | -0.116 | 53.257
0.5 | 0.641 | 0.01106 | -0.116 | 57.957
1 | 0.701 | 0.01125 | -0.117 | 62.307
1.5 | 0.761 | 0.01148 | -0.118 | 66.268
2 | 0.821 | 0.01171 | -0.119 | 70.094
2.5 | 0.88 | 0.01197 | -0.12 | 73.503
3 | 0.939 | 0.01223 | -0.121 | 76.847
3.5 | 0.999 | 0.01254 | -0.121 | 79.656
4 | 1.058 | 0.01284 | -0.122 | 82.366
4.5 | 1.107 | 0.0132 | -0.123 | 83.844
5 | 1.162 | 0.01359 | -0.124 | 85.515
5.5 | 1.216 | 0.01402 | -0.124 | 86.736
6 | 1.268 | 0.01446 | -0.125 | 87.716
6.5 | 1.318 | 0.01492 | -0.126 | 88.313
7 | 1.366 | 0.02445 | -0.127 | 55.886
7.5 | 1.412 | 0.02549 | -0.127 | 55.414
8 | 1.455 | 0.02664 | -0.128 | 54.634
8.5 | 1.496 | 0.02788 | -0.129 | 53.662
9 | 1.533 | 0.02911 | -0.129 | 52.671
9.5 | 1.567 | 0.0305 | -0.13 | 51.384
10 | 1.598 | 0.03187 | -0.13 | 50.128
10.5 | 1.621 | 0.03346 | -0.131 | 48.435
11 | 1.637 | 0.03498 | -0.132 | 46.803
11.5 | 1.648 | 0.03634 | -0.132 | 45.346
12 | 1.398 | 0.08358 | -0.07 | 16.726
12.5 | 1.397 | 0.0895 | -0.063 | 15.607
13 | 1.394 | 0.09593 | -0.059 | 14.536
13.5 | 1.387 | 0.10172 | -0.057 | 13.636
14 | 1.373 | 0.10928 | -0.057 | 12.565
14.5 | 1.354 | 0.11553 | -0.055 | 11.721
15 | 1.332 | 0.12254 | -0.057 | 10.868
15.5 | 1.305 | 0.13011 | -0.055 | 10.027
16 | 1.275 | 0.13878 | -0.056 | 9.184
16.5 | 1.242 | 0.14981 | -0.056 | 8.289

## 20. Re 250k Mach 0.10 (2)
BIGFOIL.COM POLAR EXPORT
NACA65-617 a=0.8
NACA65-617 a=0.8 |  |  |  | Cl Max: | 1.3707 | at alpha= | 17.5 | deg
XFOIL ncrit=9 |  |  |  | L/D Max: | 81.6849 | at alpha= | 8 | deg
Re: | 250000 |  |  | Cd Min: | 0.20773 | at alpha= | -20 | deg
Mach: | 0.1 |  |  | Cl=0 at alpha= | -4.8232 | deg
|  |  |  | @ Cl=0.1, Cd= | 0.013901
|  |  |  | @ Cl=0.4, Cd= | 0.01526
|  |  |  | @ Cl=0.6, Cd= | 0.015625
alpha (deg) | Cl | Cd | Cm | Cl/Cd
-20 | -0.3767 | 0.20773 | -0.0447 | -1.8134
-19.5 | -0.359 | 0.20235 | -0.048 | -1.7742
-19 | -0.3464 | 0.19618 | -0.0521 | -1.7657
-18.5 | -0.3505 | 0.19047 | -0.0577 | -1.8402
-18 | -0.3327 | 0.18546 | -0.0555 | -1.7939
-17.5 | -0.339 | 0.18382 | -0.0514 | -1.8442
-17 | -0.344 | 0.18089 | -0.0492 | -1.9017
-16.5 | -0.3408 | 0.17056 | -0.0621 | -1.9981
-16 | -0.2944 | 0.16335 | -0.0647 | -1.8023
-15.5 | -0.278 | 0.15468 | -0.0734 | -1.7973
-15 | -0.2561 | 0.14497 | -0.0806 | -1.7666
-14.5 | -0.225 | 0.13771 | -0.0871 | -1.6339
-14 | -0.2197 | 0.12702 | -0.0959 | -1.7296
-13.5 | -0.1838 | 0.1205 | -0.1016 | -1.5253
-13 | -0.1812 | 0.10802 | -0.1135 | -1.6775
-12.5 | -0.1471 | 0.10298 | -0.1165 | -1.4284
-12 | -0.171 | 0.08667 | -0.1333 | -1.973
-11.5 | -0.1356 | 0.08409 | -0.1316 | -1.6126
-11 | -0.1313 | 0.07739 | -0.1349 | -1.6966
-10.5 | -0.2502 | 0.06159 | -0.1459 | -4.0623
-9.5 | -0.3169 | 0.05024 | -0.1383 | -6.3077
-8.5 | -0.3411 | 0.03098 | -0.1272 | -11.0103
-8 | -0.304 | 0.02793 | -0.1249 | -10.8844
-7.5 | -0.2556 | 0.02497 | -0.1244 | -10.2363
-7 | -0.2097 | 0.02297 | -0.1232 | -9.1293
-6.5 | -0.1569 | 0.02102 | -0.1227 | -7.4643
-6 | -0.1111 | 0.01979 | -0.1213 | -5.6139
-5.5 | -0.0602 | 0.01838 | -0.1207 | -3.2753
-5 | -0.0181 | 0.01731 | -0.1191 | -1.0456
-4.5 | 0.0331 | 0.01608 | -0.1188 | 2.0585
-4 | 0.0764 | 0.01505 | -0.1177 | 5.0764
-3.5 | 0.1187 | 0.01299 | -0.1168 | 9.1378
-3 | 0.1694 | 0.01352 | -0.1157 | 12.5296
-2.5 | 0.2272 | 0.01388 | -0.1155 | 16.3689
-2 | 0.2738 | 0.01511 | -0.1121 | 18.1205
-1.5 | 0.3293 | 0.01521 | -0.1121 | 21.6502
-1 | 0.3882 | 0.01523 | -0.1129 | 25.4892
-0.5 | 0.4386 | 0.01536 | -0.1128 | 28.5547
0 | 0.4989 | 0.01528 | -0.1139 | 32.6505
0.5 | 0.55 | 0.01557 | -0.114 | 35.3243
1 | 0.6049 | 0.01563 | -0.1143 | 38.7012
1.5 | 0.6682 | 0.01565 | -0.1162 | 42.6965
2 | 0.7103 | 0.01615 | -0.1146 | 43.9814
2.5 | 0.7689 | 0.01625 | -0.1156 | 47.3169
3 | 0.8208 | 0.01663 | -0.1157 | 49.3566
3.5 | 0.8681 | 0.01704 | -0.1148 | 50.9448
4 | 0.9321 | 0.01705 | -0.1168 | 54.6686
4.5 | 0.9696 | 0.01768 | -0.1143 | 54.8416
5 | 1.0353 | 0.01742 | -0.1162 | 59.4317
5.5 | 1.0756 | 0.01784 | -0.114 | 60.2915
6 | 1.1403 | 0.01734 | -0.1154 | 65.7612
6.5 | 1.19 | 0.01663 | -0.1138 | 71.5574
7 | 1.2318 | 0.01554 | -0.1102 | 79.2664
7.5 | 1.2533 | 0.01545 | -0.1038 | 81.1197
8 | 1.2702 | 0.01555 | -0.097 | 81.6849
8.5 | 1.2874 | 0.01637 | -0.0915 | 78.6439
9 | 1.2915 | 0.01793 | -0.0843 | 72.0301
9.5 | 1.2688 | 0.02126 | -0.0743 | 59.6802
10 | 1.234 | 0.02635 | -0.0649 | 46.8311
10.5 | 1.2034 | 0.0323 | -0.0579 | 37.257
11 | 1.1753 | 0.03894 | -0.0524 | 30.1823
11.5 | 1.1657 | 0.04463 | -0.0488 | 26.1192
12 | 1.1704 | 0.04936 | -0.0466 | 23.7115
12.5 | 1.1817 | 0.05363 | -0.0449 | 22.0343
13 | 1.1914 | 0.05812 | -0.0432 | 20.499
13.5 | 1.2074 | 0.06208 | -0.0421 | 19.4491
14 | 1.2258 | 0.06568 | -0.0405 | 18.6632
14.5 | 1.2505 | 0.06883 | -0.0395 | 18.168
15 | 1.275 | 0.07204 | -0.0386 | 17.6985
15.5 | 1.3092 | 0.07444 | -0.0372 | 17.5873
16 | 1.3307 | 0.0785 | -0.0365 | 16.9516
16.5 | 1.3477 | 0.08304 | -0.0361 | 16.2295
17 | 1.3661 | 0.08749 | -0.036 | 15.6144
17.5 | 1.3707 | 0.09445 | -0.0361 | 14.5124
18 | 1.3517 | 0.1037 | -0.0378 | 13.0347
18.5 | 1.325 | 0.11459 | -0.041 | 11.563
19 | 1.2928 | 0.12709 | -0.0461 | 10.1723
19.5 | 1.2531 | 0.14187 | -0.0537 | 8.8327
20 | 1.2071 | 0.15954 | -0.0646 | 7.5661

## 21. Re 250k Mach 0.25 (1)
BIGFOIL.COM POLAR EXPORT
NACA65-617 a=0.8
NACA65-617 a=0.8 |  |  |  | Cl Max: | 1.617 | at alpha= | 10.5 | deg
JavaFoil+Calcfoil stall+Eppler ext transition |  |  |  | L/D Max: | 86.377 | at alpha= | 6 | deg
Re: | 250000 |  |  | Cd Min: | 0.01047 | at alpha= | -2 | deg
Mach: | 0.25 |  |  | Cl=0 at alpha= | -4.7983 | deg
|  |  |  | @ Cl=0.1, Cd= | 0.012941
|  |  |  | @ Cl=0.4, Cd= | 0.010499
|  |  |  | @ Cl=0.6, Cd= | 0.011162
alpha (deg) | Cl | Cd | Cm | Cl/Cd
-18 | -0.324 | 0.23048 | -0.036 | -1.407
-17.5 | -0.372 | 0.20657 | -0.036 | -1.803
-17 | -0.416 | 0.19313 | -0.037 | -2.153
-16.5 | -0.455 | 0.18907 | -0.037 | -2.407
-16 | -0.489 | 0.17137 | -0.026 | -2.851
-15.5 | -0.52 | 0.15159 | -0.038 | -3.431
-15 | -0.545 | 0.14192 | -0.039 | -3.843
-14.5 | -0.565 | 0.13276 | -0.04 | -4.256
-14 | -0.579 | 0.12237 | -0.042 | -4.73
-13.5 | -0.587 | 0.11272 | -0.043 | -5.204
-13 | -0.588 | 0.10577 | -0.044 | -5.561
-12.5 | -0.584 | 0.09837 | -0.045 | -5.934
-12 | -0.573 | 0.09005 | -0.046 | -6.365
-11.5 | -0.557 | 0.08356 | -0.046 | -6.664
-11 | -0.534 | 0.07917 | -0.041 | -6.739
-10.5 | -0.507 | 0.07423 | -0.043 | -6.831
-10 | -0.476 | 0.06958 | -0.043 | -6.84
-9.5 | -0.44 | 0.06552 | -0.045 | -6.715
-9 | -0.4 | 0.06111 | -0.046 | -6.541
-8.5 | -0.357 | 0.05727 | -0.047 | -6.239
-8 | -0.313 | 0.05408 | -0.048 | -5.794
-7.5 | -0.268 | 0.05092 | -0.049 | -5.257
-7 | -0.221 | 0.04791 | -0.05 | -4.606
-6.5 | -0.173 | 0.04526 | -0.051 | -3.813
-6 | -0.124 | 0.04302 | -0.051 | -2.872
-5.5 | -0.074 | 0.04089 | -0.052 | -1.805
-5 | -0.023 | 0.03912 | -0.053 | -0.599
-4.5 | 0.034 | 0.01323 | -0.111 | 2.567
-4 | 0.097 | 0.01295 | -0.111 | 7.525
-3.5 | 0.161 | 0.01276 | -0.112 | 12.638
-3 | 0.225 | 0.01259 | -0.113 | 17.888
-2.5 | 0.29 | 0.01243 | -0.114 | 23.32
-2 | 0.354 | 0.01047 | -0.115 | 33.782
-1.5 | 0.418 | 0.01051 | -0.116 | 39.729
-1 | 0.481 | 0.01062 | -0.117 | 45.321
-0.5 | 0.545 | 0.01075 | -0.118 | 50.72
0 | 0.596 | 0.01115 | -0.119 | 53.488
0.5 | 0.658 | 0.01134 | -0.12 | 58.039
1 | 0.72 | 0.01151 | -0.12 | 62.511
1.5 | 0.781 | 0.01177 | -0.121 | 66.392
2 | 0.842 | 0.01202 | -0.122 | 70.104
2.5 | 0.903 | 0.01227 | -0.123 | 73.622
3 | 0.964 | 0.01258 | -0.124 | 76.626
3.5 | 1.025 | 0.01289 | -0.124 | 79.533
4 | 1.085 | 0.01327 | -0.125 | 81.81
4.5 | 1.135 | 0.01366 | -0.126 | 83.104
5 | 1.191 | 0.01408 | -0.127 | 84.557
5.5 | 1.246 | 0.01454 | -0.128 | 85.692
6 | 1.298 | 0.01503 | -0.128 | 86.377
6.5 | 1.349 | 0.02451 | -0.129 | 55.031
7 | 1.397 | 0.02569 | -0.13 | 54.362
7.5 | 1.441 | 0.02687 | -0.131 | 53.634
8 | 1.482 | 0.02817 | -0.131 | 52.621
8.5 | 1.52 | 0.02955 | -0.132 | 51.438
9 | 1.553 | 0.03095 | -0.133 | 50.178
9.5 | 1.582 | 0.03248 | -0.133 | 48.696
10 | 1.605 | 0.03416 | -0.134 | 46.971
10.5 | 1.617 | 0.03561 | -0.134 | 45.399
11 | 1.362 | 0.07718 | -0.061 | 17.645
11.5 | 1.361 | 0.0826 | -0.061 | 16.48
12 | 1.353 | 0.08982 | -0.059 | 15.065
12.5 | 1.338 | 0.09605 | -0.057 | 13.932
13 | 1.317 | 0.10228 | -0.057 | 12.875
13.5 | 1.285 | 0.11015 | -0.055 | 11.666
14 | 1.241 | 0.11939 | -0.053 | 10.395
14.5 | 1.189 | 0.13142 | -0.053 | 9.05
15 | 1.13 | 0.13755 | -0.053 | 8.218
15.5 | 1.064 | 0.14813 | -0.052 | 7.185

## 22. Re 250k Mach 0.25 (2)
BIGFOIL.COM POLAR EXPORT
NACA65-617 a=0.8
NACA65-617 a=0.8 |  |  |  | Cl Max: | 1.3012 | at alpha= | 16 | deg
XFOIL ncrit=9 |  |  |  | L/D Max: | 75.045 | at alpha= | 7.5 | deg
Re: | 250000 |  |  | Cd Min: | 0.24013 | at alpha= | 20 | deg
Mach: | 0.25 |  |  | Cl=0 at alpha= | -4.8198 | deg
|  |  |  | @ Cl=0.1, Cd= | 0.014326
|  |  |  | @ Cl=0.4, Cd= | 0.015932
|  |  |  | @ Cl=0.6, Cd= | 0.016173
alpha (deg) | Cl | Cd | Cm | Cl/Cd
-20 | -0.374 | 0.21101 | -0.0464 | -1.7724
-19.5 | -0.3562 | 0.20542 | -0.0499 | -1.734
-19 | -0.3461 | 0.19941 | -0.0546 | -1.7356
-18.5 | -0.3442 | 0.19398 | -0.0576 | -1.7744
-18 | -0.3386 | 0.19066 | -0.0539 | -1.7759
-17.5 | -0.3447 | 0.18879 | -0.05 | -1.8258
-17 | -0.3274 | 0.18212 | -0.0546 | -1.7977
-16.5 | -0.3129 | 0.17222 | -0.0655 | -1.8169
-16 | -0.2741 | 0.16503 | -0.0699 | -1.6609
-15.5 | -0.2652 | 0.1558 | -0.0815 | -1.7022
-15 | -0.2262 | 0.14677 | -0.0865 | -1.5412
-14.5 | -0.2068 | 0.13896 | -0.094 | -1.4882
-14 | -0.185 | 0.12938 | -0.1015 | -1.4299
-13.5 | -0.1586 | 0.1213 | -0.11 | -1.3075
-13 | -0.1475 | 0.11168 | -0.1171 | -1.3207
-12.5 | -0.114 | 0.10536 | -0.1222 | -1.082
-12 | -0.1326 | 0.09327 | -0.133 | -1.4217
-11.5 | -0.0971 | 0.08898 | -0.1336 | -1.0913
-11 | -0.1339 | 0.07763 | -0.1428 | -1.7248
-10.5 | -0.1632 | 0.06706 | -0.1466 | -2.4336
-10 | -0.145 | 0.06366 | -0.1444 | -2.2777
-9.5 | -0.2009 | 0.05507 | -0.1468 | -3.6481
-9 | -0.2796 | 0.05212 | -0.1406 | -5.3645
-8.5 | -0.3168 | 0.03609 | -0.1353 | -8.7781
-8 | -0.3033 | 0.03023 | -0.1309 | -10.0331
-7.5 | -0.2642 | 0.02719 | -0.1289 | -9.7168
-7 | -0.2145 | 0.02442 | -0.1279 | -8.7838
-6.5 | -0.1664 | 0.02242 | -0.1265 | -7.4219
-6 | -0.1127 | 0.02059 | -0.1257 | -5.4735
-5.5 | -0.0652 | 0.01952 | -0.1242 | -3.3402
-5 | -0.0164 | 0.01785 | -0.123 | -0.91877
-4.5 | 0.0291 | 0.01708 | -0.1215 | 1.7037
-4 | 0.0805 | 0.01583 | -0.1212 | 5.0853
-3.5 | 0.1124 | 0.01337 | -0.1192 | 8.4069
-3 | 0.1715 | 0.0137 | -0.1187 | 12.5182
-2.5 | 0.2255 | 0.01428 | -0.1177 | 15.7913
-2 | 0.2773 | 0.0154 | -0.115 | 18.0065
-1.5 | 0.3375 | 0.01565 | -0.115 | 21.5655
-1 | 0.3847 | 0.01597 | -0.1135 | 24.0889
-0.5 | 0.4494 | 0.01581 | -0.1154 | 28.425
0 | 0.4974 | 0.01613 | -0.1143 | 30.8369
0.5 | 0.5557 | 0.0162 | -0.1151 | 34.3025
1 | 0.6214 | 0.01616 | -0.1171 | 38.453
1.5 | 0.6608 | 0.01679 | -0.1148 | 39.3568
2 | 0.725 | 0.01681 | -0.1166 | 43.1291
2.5 | 0.7691 | 0.01741 | -0.1149 | 44.1758
3 | 0.8225 | 0.01777 | -0.1149 | 46.2859
3.5 | 0.8895 | 0.01775 | -0.1169 | 50.1127
4 | 0.918 | 0.01881 | -0.1128 | 48.8038
4.5 | 0.9889 | 0.01852 | -0.1151 | 53.3963
5 | 1.0198 | 0.01932 | -0.1112 | 52.7847
5.5 | 1.1 | 0.01871 | -0.1148 | 58.7921
6 | 1.1366 | 0.01892 | -0.1112 | 60.074
6.5 | 1.1938 | 0.01808 | -0.1102 | 66.0288
7 | 1.23 | 0.01681 | -0.1048 | 73.1707
7.5 | 1.2495 | 0.01665 | -0.0974 | 75.045
8 | 1.2652 | 0.01707 | -0.0906 | 74.1183
8.5 | 1.2811 | 0.01821 | -0.0849 | 70.3515
9 | 1.2786 | 0.02047 | -0.0771 | 62.4621
9.5 | 1.2456 | 0.02505 | -0.0671 | 49.7246
10 | 1.2093 | 0.03114 | -0.059 | 38.8343
10.5 | 1.1772 | 0.03797 | -0.0531 | 31.0034
11 | 1.1549 | 0.04474 | -0.0488 | 25.8136
11.5 | 1.1545 | 0.05011 | -0.0461 | 23.0393
12 | 1.1603 | 0.05514 | -0.0442 | 21.0428
12.5 | 1.1681 | 0.06011 | -0.0426 | 19.4327
13 | 1.1834 | 0.06441 | -0.0411 | 18.3729
13.5 | 1.2011 | 0.06848 | -0.0398 | 17.5394
14 | 1.2264 | 0.07175 | -0.0381 | 17.0927
14.5 | 1.2527 | 0.07519 | -0.0368 | 16.6605
15 | 1.2861 | 0.07805 | -0.0353 | 16.4779
15.5 | 1.2978 | 0.08369 | -0.0347 | 15.5072
16 | 1.3012 | 0.09058 | -0.0347 | 14.3652
16.5 | 1.2958 | 0.09865 | -0.0358 | 13.1353
17 | 1.2906 | 0.10672 | -0.0376 | 12.0933
17.5 | 1.2765 | 0.11641 | -0.0407 | 10.9656
18 | 1.2528 | 0.1281 | -0.0457 | 9.7799
18.5 | 1.2202 | 0.14211 | -0.0533 | 8.5863
19 | 1.0831 | 0.18535 | -0.0825 | 5.8435
19.5 | 1.0509 | 0.20882 | -0.0958 | 5.0326
20 | 1.0192 | 0.24013 | -0.112 | 4.2444

## 23. Re 250k Mach 0.50 (1)
BIGFOIL.COM POLAR EXPORT
NACA65-617 a=0.8
NACA65-617 a=0.8 |  |  |  | Cl Max: | 1.524 | at alpha= | 7.5 | deg
JavaFoil+Calcfoil stall+Eppler ext transition |  |  |  | L/D Max: | 79.219 | at alpha= | 5 | deg
Re: | 250000 |  |  | Cd Min: | 0.01159 | at alpha= | -1 | deg
Mach: | 0.5 |  |  | Cl=0 at alpha= | -4.7679 | deg
|  |  |  | @ Cl=0.1, Cd= | 0.016528
|  |  |  | @ Cl=0.4, Cd= | 0.012481
|  |  |  | @ Cl=0.6, Cd= | 0.01173
alpha (deg) | Cl | Cd | Cm | Cl/Cd
-20 | -0.861 | 0.26154 | -0.05 | -3.292
-19.5 | -0.833 | 0.25427 | -0.05 | -3.278
-19 | -0.803 | 0.24957 | -0.048 | -3.219
-18.5 | -0.776 | 0.24209 | -0.049 | -3.204
-18 | -0.748 | 0.23717 | -0.049 | -3.153
-17.5 | -0.72 | 0.22747 | -0.049 | -3.165
-17 | -0.692 | 0.22159 | -0.05 | -3.123
-16.5 | -0.663 | 0.2207 | -0.048 | -3.004
-16 | -0.634 | 0.21021 | -0.047 | -3.018
-15.5 | -0.606 | 0.20717 | -0.048 | -2.927
-15 | -0.579 | 0.188 | -0.048 | -3.077
-14.5 | -0.55 | 0.18356 | -0.049 | -2.999
-14 | -0.522 | 0.18047 | -0.05 | -2.895
-13.5 | -0.493 | 0.17565 | -0.047 | -2.809
-13 | -0.465 | 0.16489 | -0.047 | -2.82
-12.5 | -0.437 | 0.16112 | -0.047 | -2.712
-12 | -0.409 | 0.15751 | -0.048 | -2.596
-11.5 | -0.381 | 0.15248 | -0.049 | -2.497
-11 | -0.352 | 0.14298 | -0.049 | -2.465
-10.5 | -0.324 | 0.13622 | -0.047 | -2.378
-10 | -0.295 | 0.13605 | -0.045 | -2.172
-9.5 | -0.267 | 0.10974 | -0.033 | -2.43
-9 | -0.239 | 0.07615 | -0.034 | -3.133
-8.5 | -0.331 | 0.07182 | -0.046 | -4.604
-8 | -0.313 | 0.06254 | -0.048 | -5.006
-7.5 | -0.278 | 0.05669 | -0.05 | -4.909
-7 | -0.235 | 0.05159 | -0.052 | -4.557
-6.5 | -0.187 | 0.04813 | -0.054 | -3.881
-6 | -0.135 | 0.04524 | -0.056 | -2.987
-5.5 | -0.081 | 0.0427 | -0.056 | -1.903
-5 | -0.026 | 0.04063 | -0.057 | -0.639
-4.5 | 0.03 | 0.03872 | -0.059 | 0.785
-4 | 0.104 | 0.01526 | -0.118 | 6.819
-3.5 | 0.175 | 0.01439 | -0.121 | 12.148
-3 | 0.249 | 0.01378 | -0.125 | 18.045
-2.5 | 0.324 | 0.01351 | -0.127 | 24.005
-2 | 0.378 | 0.0125 | -0.122 | 30.246
-1.5 | 0.448 | 0.01244 | -0.123 | 35.987
-1 | 0.538 | 0.01159 | -0.13 | 46.43
-0.5 | 0.609 | 0.01175 | -0.131 | 51.891
0 | 0.664 | 0.01233 | -0.132 | 53.808
0.5 | 0.732 | 0.01259 | -0.133 | 58.181
1 | 0.801 | 0.01286 | -0.134 | 62.266
1.5 | 0.869 | 0.01317 | -0.135 | 66.002
2 | 0.937 | 0.0135 | -0.136 | 69.429
2.5 | 1.005 | 0.01392 | -0.137 | 72.206
3 | 1.073 | 0.01435 | -0.137 | 74.771
3.5 | 1.14 | 0.01484 | -0.138 | 76.804
4 | 1.207 | 0.01536 | -0.139 | 78.595
4.5 | 1.256 | 0.01592 | -0.14 | 78.899
5 | 1.315 | 0.0166 | -0.141 | 79.219
5.5 | 1.371 | 0.01735 | -0.142 | 78.999
6 | 1.425 | 0.02911 | -0.143 | 48.943
6.5 | 1.469 | 0.03077 | -0.143 | 47.739
7 | 1.504 | 0.03282 | -0.144 | 45.813
7.5 | 1.524 | 0.03496 | -0.145 | 43.595
8 | 1.281 | 0.05709 | -0.069 | 22.444
8.5 | 1.253 | 0.06279 | -0.063 | 19.962
9 | 1.156 | 0.07261 | -0.055 | 15.919
9.5 | 0.79 | 0.1152 | -0.051 | 6.86
10 | 0.818 | 0.13149 | -0.057 | 6.217
10.5 | 0.845 | 0.14072 | -0.06 | 6.002
11 | 0.871 | 0.1386 | -0.061 | 6.288
11.5 | 0.898 | 0.15555 | -0.064 | 5.776
12 | 0.926 | 0.16679 | -0.069 | 5.552
12.5 | 0.952 | 0.16849 | -0.069 | 5.653

## 24. Re 250k Mach 0.50 (2)
BIGFOIL.COM POLAR EXPORT
NACA65-617 a=0.8
NACA65-617 a=0.8 |  |  |  | Cl Max: | 1.2263 | at alpha= | 9 | deg
XFOIL ncrit=9 |  |  |  | L/D Max: | 36.0845 | at alpha= | 8.5 | deg
Re: | 250000 |  |  | Cd Min: | 0.22767 | at alpha= | -20 | deg
Mach: | 0.5 |  |  | Cl=0 at alpha= | -4.712 | deg
|  |  |  | @ Cl=0.1, Cd= | 0.018703
|  |  |  | @ Cl=0.4, Cd= | 0.020152
|  |  |  | @ Cl=0.6, Cd= | 0.033175
alpha (deg) | Cl | Cd | Cm | Cl/Cd
-20 | -0.372 | 0.22767 | -0.0541 | -1.6339
-19.5 | -0.3598 | 0.22209 | -0.0572 | -1.6201
-18.5 | -0.3641 | 0.21545 | -0.0529 | -1.69
-18 | -0.3351 | 0.20766 | -0.0591 | -1.6137
-17.5 | -0.3 | 0.19838 | -0.0685 | -1.5122
-17 | -0.279 | 0.18987 | -0.0811 | -1.4694
-16.5 | -0.2278 | 0.17954 | -0.0875 | -1.2688
-16 | -0.2042 | 0.17105 | -0.0979 | -1.1938
-15.5 | -0.1662 | 0.16079 | -0.106 | -1.0336
-15 | -0.1298 | 0.15249 | -0.1133 | -0.8512
-14.5 | -0.115 | 0.14355 | -0.1227 | -0.80111
-14 | -0.0738 | 0.13564 | -0.128 | -0.54409
-13.5 | -0.0793 | 0.12787 | -0.1364 | -0.62016
-13 | -0.0398 | 0.12132 | -0.1364 | -0.32806
-12.5 | -0.0527 | 0.11493 | -0.1432 | -0.45854
-12 | -0.0261 | 0.1079 | -0.142 | -0.24189
-11.5 | -0.0103 | 0.10259 | -0.1423 | -0.1004
-10.5 | -0.0049 | 0.08954 | -0.1459 | -0.054724
-10 | 0.0019 | 0.08373 | -0.1472 | 0.022692
-9.5 | -0.0247 | 0.07442 | -0.153 | -0.3319
-9 | -0.0809 | 0.05498 | -0.1638 | -1.4714
-8.5 | -0.1123 | 0.04758 | -0.1653 | -2.3602
-8 | -0.1478 | 0.04168 | -0.1637 | -3.5461
-7.5 | -0.1801 | 0.03764 | -0.1575 | -4.7848
-7 | -0.1849 | 0.03356 | -0.1521 | -5.5095
-6.5 | -0.1656 | 0.02943 | -0.1478 | -5.6269
-6 | -0.134 | 0.02647 | -0.1435 | -5.0623
-5.5 | -0.0771 | 0.02354 | -0.1418 | -3.2753
-5 | -0.033 | 0.02226 | -0.138 | -1.4825
-4.5 | 0.0243 | 0.02029 | -0.1363 | 1.1976
-4 | 0.0603 | 0.01962 | -0.1316 | 3.0734
-3.5 | 0.1183 | 0.01828 | -0.1308 | 6.4716
-3 | 0.1512 | 0.01777 | -0.1265 | 8.5087
-2.5 | 0.2057 | 0.01603 | -0.1259 | 12.8322
-2 | 0.2428 | 0.01738 | -0.1205 | 13.9701
-1.5 | 0.3029 | 0.01875 | -0.1166 | 16.1547
-1 | 0.3282 | 0.0201 | -0.1097 | 16.3284
-0.5 | 0.3942 | 0.02016 | -0.1105 | 19.5536
0 | 0.4703 | 0.02006 | -0.1126 | 23.4447
0.5 | 0.4725 | 0.02172 | -0.1039 | 21.7541
1 | 0.552 | 0.02159 | -0.1066 | 25.5674
3 | 0.5673 | 0.03335 | -0.0798 | 17.0105
3.5 | 0.6421 | 0.03295 | -0.0809 | 19.4871
4 | 0.7268 | 0.03198 | -0.0829 | 22.7267
6 | 0.8817 | 0.03782 | -0.0726 | 23.3131
7.5 | 1.1016 | 0.03368 | -0.0692 | 32.7078
8 | 1.1492 | 0.03251 | -0.0645 | 35.3491
8.5 | 1.1962 | 0.03315 | -0.0619 | 36.0845
9 | 1.2263 | 0.03498 | -0.0574 | 35.0572
9.5 | 1.1928 | 0.04196 | -0.0511 | 28.4271
10 | 1.1556 | 0.05035 | -0.0468 | 22.9513
10.5 | 1.1308 | 0.05855 | -0.0441 | 19.3134
11 | 1.1249 | 0.06572 | -0.0424 | 17.1166
11.5 | 1.1283 | 0.07232 | -0.041 | 15.6015
12 | 1.1393 | 0.07825 | -0.0396 | 14.5597
12.5 | 1.1569 | 0.08366 | -0.0382 | 13.8286
13 | 1.1769 | 0.08907 | -0.0366 | 13.2132
13.5 | 1.185 | 0.09644 | -0.0365 | 12.2874
14 | 1.1805 | 0.1057 | -0.0384 | 11.1684

## 25. Re 500k Mach 0.00 (1)
BIGFOIL.COM POLAR EXPORT
NACA65-617 a=0.8
NACA65-617 a=0.8 |  |  |  | Cl Max: | 1.672 | at alpha= | 12.5 | deg
JavaFoil+Calcfoil stall+Eppler ext transition |  |  |  | L/D Max: | 115.878 | at alpha= | 6.5 | deg
Re: | 500000 |  |  | Cd Min: | 0.00797 | at alpha= | -2.5 | deg
Mach: | 0 |  |  | Cl=0 at alpha= | -4.7705 | deg
|  |  |  | @ Cl=0.1, Cd= | 0.010573
|  |  |  | @ Cl=0.4, Cd= | 0.0081148
|  |  |  | @ Cl=0.6, Cd= | 0.008529
alpha (deg) | Cl | Cd | Cm | Cl/Cd
-20 | -0.622 | 0.20319 | -0.036 | -3.061
-19.5 | -0.636 | 0.19427 | -0.036 | -3.273
-19 | -0.649 | 0.17805 | -0.037 | -3.644
-18.5 | -0.661 | 0.17021 | -0.038 | -3.881
-18 | -0.671 | 0.16257 | -0.039 | -4.127
-17.5 | -0.679 | 0.15141 | -0.039 | -4.488
-17 | -0.686 | 0.14306 | -0.04 | -4.796
-16.5 | -0.691 | 0.13689 | -0.04 | -5.046
-16 | -0.693 | 0.12993 | -0.041 | -5.333
-15.5 | -0.692 | 0.1212 | -0.042 | -5.713
-15 | -0.689 | 0.11454 | -0.043 | -6.017
-14.5 | -0.683 | 0.10899 | -0.044 | -6.265
-14 | -0.673 | 0.10142 | -0.045 | -6.639
-13.5 | -0.661 | 0.09625 | -0.046 | -6.863
-13 | -0.644 | 0.09004 | -0.047 | -7.155
-12.5 | -0.625 | 0.08443 | -0.048 | -7.398
-12 | -0.599 | 0.08047 | -0.043 | -7.443
-11.5 | -0.572 | 0.0762 | -0.044 | -7.511
-11 | -0.543 | 0.07103 | -0.045 | -7.641
-10.5 | -0.51 | 0.06718 | -0.045 | -7.591
-10 | -0.475 | 0.06319 | -0.046 | -7.51
-9.5 | -0.436 | 0.05909 | -0.047 | -7.379
-9 | -0.394 | 0.05626 | -0.048 | -7.01
-8.5 | -0.352 | 0.05277 | -0.05 | -6.662
-8 | -0.31 | 0.04756 | -0.059 | -6.515
-7.5 | -0.312 | 0.01402 | -0.098 | -22.244
-7 | -0.261 | 0.01262 | -0.101 | -20.713
-6.5 | -0.206 | 0.01201 | -0.104 | -17.191
-6 | -0.149 | 0.01148 | -0.106 | -12.987
-5.5 | -0.089 | 0.01125 | -0.107 | -7.905
-5 | -0.028 | 0.01062 | -0.107 | -2.658
-4.5 | 0.033 | 0.01076 | -0.108 | 3.059
-4 | 0.094 | 0.01059 | -0.109 | 8.92
-3.5 | 0.156 | 0.01042 | -0.11 | 14.987
-3 | 0.218 | 0.01027 | -0.111 | 21.229
-2.5 | 0.281 | 0.00797 | -0.112 | 35.247
-2 | 0.343 | 0.00804 | -0.112 | 42.595
-1.5 | 0.404 | 0.00812 | -0.113 | 49.811
-1 | 0.466 | 0.0082 | -0.114 | 56.848
-0.5 | 0.528 | 0.0083 | -0.115 | 63.636
0 | 0.582 | 0.00849 | -0.116 | 68.555
0.5 | 0.642 | 0.00862 | -0.117 | 74.523
1 | 0.703 | 0.00878 | -0.118 | 80.007
1.5 | 0.762 | 0.00892 | -0.118 | 85.439
2 | 0.822 | 0.00911 | -0.119 | 90.288
2.5 | 0.882 | 0.00929 | -0.12 | 94.984
3 | 0.942 | 0.00944 | -0.121 | 99.76
3.5 | 1.001 | 0.00966 | -0.122 | 103.675
4 | 1.06 | 0.00991 | -0.122 | 106.999
4.5 | 1.11 | 0.01016 | -0.123 | 109.275
5 | 1.165 | 0.01043 | -0.124 | 111.744
5.5 | 1.219 | 0.01074 | -0.125 | 113.546
6 | 1.272 | 0.01104 | -0.126 | 115.259
6.5 | 1.323 | 0.01142 | -0.126 | 115.878
7 | 1.364 | 0.02125 | -0.126 | 64.179
7.5 | 1.41 | 0.02216 | -0.127 | 63.642
8 | 1.454 | 0.02311 | -0.128 | 62.911
8.5 | 1.495 | 0.02414 | -0.128 | 61.905
9 | 1.533 | 0.0252 | -0.129 | 60.833
9.5 | 1.568 | 0.02631 | -0.13 | 59.577
10 | 1.599 | 0.0276 | -0.13 | 57.958
10.5 | 1.624 | 0.02894 | -0.131 | 56.122
11 | 1.644 | 0.03038 | -0.131 | 54.109
11.5 | 1.659 | 0.03181 | -0.132 | 52.154
12 | 1.669 | 0.03333 | -0.133 | 50.067
12.5 | 1.672 | 0.0349 | -0.133 | 47.919
13 | 1.671 | 0.03712 | -0.133 | 45.004
13.5 | 1.663 | 0.039 | -0.134 | 42.625
14 | 1.645 | 0.0411 | -0.134 | 40.026
14.5 | 1.611 | 0.04496 | -0.133 | 35.841
15 | 1.365 | 0.1116 | -0.076 | 12.234
15.5 | 1.337 | 0.12023 | -0.069 | 11.123
16 | 1.31 | 0.12796 | -0.064 | 10.234
16.5 | 1.281 | 0.13493 | -0.063 | 9.491
17 | 1.25 | 0.14154 | -0.064 | 8.834
17.5 | 1.218 | 0.15207 | -0.065 | 8.007

## 26. Re 500k Mach 0.00 (2)
BIGFOIL.COM POLAR EXPORT
NACA65-617 a=0.8
NACA65-617 a=0.8 |  |  |  | Cl Max: | 1.3944 | at alpha= | 20 | deg
XFOIL ncrit=9 |  |  |  | L/D Max: | 110.318 | at alpha= | 6.5 | deg
Re: | 500000 |  |  | Cd Min: | 0.13818 | at alpha= | -15.5 | deg
Mach: | 0 |  |  | Cl=0 at alpha= | -4.8776 | deg
|  |  |  | @ Cl=0.1, Cd= | 0.010655
|  |  |  | @ Cl=0.4, Cd= | 0.009341
|  |  |  | @ Cl=0.6, Cd= | 0.0095973
alpha (deg) | Cl | Cd | Cm | Cl/Cd
-15.5 | -0.2032 | 0.13818 | -0.0951 | -1.4705
-15 | -0.2084 | 0.12541 | -0.1031 | -1.6617
-14.5 | -0.1849 | 0.12192 | -0.1043 | -1.5166
-14 | -0.2103 | 0.10702 | -0.1124 | -1.9651
-13.5 | -0.1834 | 0.10526 | -0.1118 | -1.7424
-13 | -0.4478 | 0.05194 | -0.1392 | -8.6215
-12 | -0.4014 | 0.04988 | -0.1382 | -8.0473
-11.5 | -0.4425 | 0.04338 | -0.1363 | -10.2006
-11 | -0.4797 | 0.03851 | -0.1304 | -12.4565
-10.5 | -0.4848 | 0.03498 | -0.1258 | -13.8593
-10 | -0.4704 | 0.02984 | -0.123 | -15.7641
-9.5 | -0.4397 | 0.02669 | -0.1212 | -16.4743
-9 | -0.4005 | 0.02368 | -0.1201 | -16.913
-8.5 | -0.3554 | 0.02146 | -0.1194 | -16.561
-8 | -0.3073 | 0.01872 | -0.119 | -16.4156
-7.5 | -0.2588 | 0.01684 | -0.1186 | -15.3682
-7 | -0.2101 | 0.01575 | -0.1182 | -13.3397
-6.5 | -0.1612 | 0.01471 | -0.1176 | -10.9585
-6 | -0.1121 | 0.01383 | -0.1172 | -8.1056
-5.5 | -0.0638 | 0.01286 | -0.1167 | -4.9611
-5 | -0.0128 | 0.01215 | -0.1166 | -1.0535
-4.5 | 0.0395 | 0.01155 | -0.1167 | 3.4199
-4 | 0.0931 | 0.011 | -0.117 | 8.4636
-3.5 | 0.1369 | 0.00881 | -0.1172 | 15.5392
-3 | 0.1918 | 0.00854 | -0.1175 | 22.459
-2.5 | 0.2486 | 0.00866 | -0.118 | 28.7067
-2 | 0.3057 | 0.00884 | -0.1183 | 34.5814
-1.5 | 0.3614 | 0.00926 | -0.1182 | 39.0281
-1 | 0.4186 | 0.00938 | -0.1188 | 44.6269
-0.5 | 0.477 | 0.00945 | -0.1197 | 50.4762
0 | 0.5331 | 0.0095 | -0.1203 | 56.1158
0.5 | 0.591 | 0.00958 | -0.1211 | 61.691
1 | 0.6481 | 0.00969 | -0.1219 | 66.8834
1.5 | 0.7042 | 0.00979 | -0.1224 | 71.9305
2 | 0.7621 | 0.00993 | -0.1233 | 76.7472
2.5 | 0.8179 | 0.01007 | -0.1239 | 81.2214
3 | 0.8733 | 0.01022 | -0.1243 | 85.4501
3.5 | 0.9309 | 0.01038 | -0.1252 | 89.6821
4 | 0.9842 | 0.01056 | -0.1252 | 93.2008
4.5 | 1.0392 | 0.01066 | -0.1255 | 97.4859
5 | 1.0897 | 0.01077 | -0.1249 | 101.1792
5.5 | 1.1387 | 0.01083 | -0.124 | 105.1431
6 | 1.176 | 0.0108 | -0.1205 | 108.8889
6.5 | 1.2124 | 0.01099 | -0.1172 | 110.3185
7 | 1.2403 | 0.01125 | -0.1122 | 110.2489
7.5 | 1.2601 | 0.0118 | -0.106 | 106.7881
8 | 1.2675 | 0.0129 | -0.0981 | 98.2558
8.5 | 1.248 | 0.0154 | -0.0869 | 81.039
9 | 1.2241 | 0.01865 | -0.0764 | 65.6354
9.5 | 1.2096 | 0.02273 | -0.0694 | 53.216
10 | 1.199 | 0.02707 | -0.0635 | 44.2926
10.5 | 1.1912 | 0.03165 | -0.0586 | 37.6367
11 | 1.1966 | 0.03557 | -0.0553 | 33.6407
11.5 | 1.2108 | 0.03898 | -0.0529 | 31.0621
12 | 1.2278 | 0.0423 | -0.0511 | 29.026
12.5 | 1.2405 | 0.04613 | -0.0492 | 26.8914
13 | 1.2565 | 0.04978 | -0.0478 | 25.2411
13.5 | 1.2635 | 0.05445 | -0.0462 | 23.2048
14 | 1.2783 | 0.05848 | -0.0452 | 21.8588
14.5 | 1.2927 | 0.06267 | -0.0444 | 20.6271
15 | 1.3052 | 0.06715 | -0.0438 | 19.4371
15.5 | 1.3133 | 0.07202 | -0.0428 | 18.2352
16 | 1.3294 | 0.07639 | -0.0428 | 17.4028
16.5 | 1.3433 | 0.08099 | -0.0428 | 16.586
17 | 1.3562 | 0.08581 | -0.0431 | 15.8047
17.5 | 1.3694 | 0.09044 | -0.0432 | 15.1415
18 | 1.3808 | 0.09539 | -0.0435 | 14.4753
18.5 | 1.3857 | 0.10168 | -0.0449 | 13.628
19 | 1.3906 | 0.10797 | -0.0464 | 12.8795
19.5 | 1.3926 | 0.11476 | -0.0486 | 12.1349
20 | 1.3944 | 0.1216 | -0.0511 | 11.4671

## 27. Re 500k Mach 0.10 (1)
BIGFOIL.COM POLAR EXPORT
NACA65-617 a=0.8
NACA65-617 a=0.8 |  |  |  | Cl Max: | 1.664 | at alpha= | 12.5 | deg
JavaFoil+Calcfoil stall+Eppler ext transition |  |  |  | L/D Max: | 115.622 | at alpha= | 6.5 | deg
Re: | 500000 |  |  | Cd Min: | 0.00805 | at alpha= | -2 | deg
Mach: | 0.1 |  |  | Cl=0 at alpha= | -4.7705 | deg
|  |  |  | @ Cl=0.1, Cd= | 0.010575
|  |  |  | @ Cl=0.4, Cd= | 0.0081313
|  |  |  | @ Cl=0.6, Cd= | 0.008545
alpha (deg) | Cl | Cd | Cm | Cl/Cd
-20 | -0.576 | 0.21369 | -0.036 | -2.697
-19.5 | -0.593 | 0.19475 | -0.036 | -3.046
-19 | -0.609 | 0.18377 | -0.037 | -3.315
-18.5 | -0.624 | 0.17859 | -0.037 | -3.494
-18 | -0.638 | 0.1644 | -0.038 | -3.878
-17.5 | -0.65 | 0.15586 | -0.039 | -4.168
-17 | -0.66 | 0.14886 | -0.04 | -4.431
-16.5 | -0.667 | 0.13703 | -0.04 | -4.87
-16 | -0.673 | 0.13097 | -0.041 | -5.135
-15.5 | -0.675 | 0.12265 | -0.042 | -5.503
-15 | -0.674 | 0.11622 | -0.042 | -5.803
-14.5 | -0.671 | 0.10999 | -0.044 | -6.099
-14 | -0.664 | 0.10251 | -0.044 | -6.474
-13.5 | -0.653 | 0.09711 | -0.046 | -6.724
-13 | -0.639 | 0.09125 | -0.046 | -6.998
-12.5 | -0.621 | 0.08489 | -0.048 | -7.31
-12 | -0.596 | 0.08103 | -0.043 | -7.36
-11.5 | -0.571 | 0.07667 | -0.043 | -7.446
-11 | -0.542 | 0.07138 | -0.045 | -7.596
-10.5 | -0.51 | 0.06744 | -0.045 | -7.562
-10 | -0.475 | 0.06377 | -0.047 | -7.456
-9.5 | -0.437 | 0.05969 | -0.047 | -7.321
-9 | -0.395 | 0.05631 | -0.048 | -7.021
-8.5 | -0.352 | 0.05305 | -0.049 | -6.644
-8 | -0.309 | 0.0495 | -0.053 | -6.241
-7.5 | -0.313 | 0.0141 | -0.099 | -22.189
-7 | -0.262 | 0.01281 | -0.102 | -20.437
-6.5 | -0.207 | 0.01207 | -0.104 | -17.141
-6 | -0.15 | 0.01163 | -0.106 | -12.88
-5.5 | -0.089 | 0.01135 | -0.107 | -7.877
-5 | -0.028 | 0.01063 | -0.108 | -2.67
-4.5 | 0.033 | 0.01076 | -0.109 | 3.074
-4 | 0.095 | 0.01059 | -0.109 | 8.965
-3.5 | 0.157 | 0.01041 | -0.11 | 15.073
-3 | 0.219 | 0.01033 | -0.111 | 21.212
-2.5 | 0.282 | 0.01019 | -0.112 | 27.685
-2 | 0.344 | 0.00805 | -0.113 | 42.767
-1.5 | 0.406 | 0.00814 | -0.114 | 49.949
-1 | 0.469 | 0.00824 | -0.115 | 56.853
-0.5 | 0.531 | 0.00832 | -0.116 | 63.782
0 | 0.585 | 0.00851 | -0.116 | 68.721
0.5 | 0.645 | 0.00865 | -0.117 | 74.649
1 | 0.706 | 0.00881 | -0.118 | 80.15
1.5 | 0.766 | 0.00899 | -0.119 | 85.209
2 | 0.826 | 0.00913 | -0.12 | 90.48
2.5 | 0.886 | 0.00932 | -0.121 | 95.096
3 | 0.946 | 0.00952 | -0.121 | 99.419
3.5 | 1.006 | 0.00972 | -0.122 | 103.44
4 | 1.065 | 0.00996 | -0.123 | 106.92
4.5 | 1.115 | 0.01022 | -0.124 | 109.11
5 | 1.17 | 0.01049 | -0.125 | 111.577
5.5 | 1.225 | 0.01081 | -0.125 | 113.294
6 | 1.278 | 0.01112 | -0.126 | 114.924
6.5 | 1.328 | 0.01149 | -0.127 | 115.622
7 | 1.37 | 0.02143 | -0.127 | 63.926
7.5 | 1.416 | 0.02234 | -0.128 | 63.351
8 | 1.459 | 0.02334 | -0.128 | 62.514
8.5 | 1.499 | 0.02438 | -0.129 | 61.513
9 | 1.537 | 0.02553 | -0.13 | 60.208
9.5 | 1.571 | 0.02669 | -0.13 | 58.87
10 | 1.602 | 0.02794 | -0.131 | 57.334
10.5 | 1.625 | 0.02934 | -0.131 | 55.402
11 | 1.644 | 0.03082 | -0.132 | 53.318
11.5 | 1.656 | 0.0322 | -0.133 | 51.445
12 | 1.663 | 0.03405 | -0.133 | 48.849
12.5 | 1.664 | 0.03573 | -0.134 | 46.578
13 | 1.659 | 0.03774 | -0.134 | 43.967
13.5 | 1.647 | 0.03967 | -0.134 | 41.516
14 | 1.623 | 0.04198 | -0.134 | 38.673
14.5 | 1.359 | 0.10827 | -0.067 | 12.548
15 | 1.338 | 0.11496 | -0.07 | 11.636
15.5 | 1.308 | 0.1216 | -0.065 | 10.757
16 | 1.278 | 0.12994 | -0.065 | 9.833
16.5 | 1.245 | 0.13625 | -0.065 | 9.135
17 | 1.209 | 0.14437 | -0.066 | 8.377
17.5 | 1.17 | 0.15424 | -0.062 | 7.588

## 28. Re 500k Mach 0.10 (2)
BIGFOIL.COM POLAR EXPORT
NACA65-617 a=0.8
NACA65-617 a=0.8 |  |  |  | Cl Max: | 1.3814 | at alpha= | 19 | deg
XFOIL ncrit=9 |  |  |  | L/D Max: | 109.874 | at alpha= | 6.5 | deg
Re: | 500000 |  |  | Cd Min: | 0.12604 | at alpha= | 20 | deg
Mach: | 0.1 |  |  | Cl=0 at alpha= | -4.8788 | deg
|  |  |  | @ Cl=0.1, Cd= | 0.01078
|  |  |  | @ Cl=0.4, Cd= | 0.0093733
|  |  |  | @ Cl=0.6, Cd= | 0.0096412
alpha (deg) | Cl | Cd | Cm | Cl/Cd
-15 | -0.2061 | 0.126 | -0.1036 | -1.6357
-14.5 | -0.1815 | 0.12256 | -0.1048 | -1.4809
-14 | -0.2072 | 0.10779 | -0.1129 | -1.9223
-13.5 | -0.1792 | 0.10612 | -0.1121 | -1.6887
-13 | -0.1684 | 0.10071 | -0.114 | -1.6721
-12.5 | -0.2241 | 0.08068 | -0.1247 | -2.7776
-12 | -0.2012 | 0.07917 | -0.1239 | -2.5414
-11.5 | -0.4198 | 0.04489 | -0.1381 | -9.3517
-11 | -0.4594 | 0.0397 | -0.1332 | -11.5718
-10 | -0.4647 | 0.03091 | -0.1248 | -15.034
-9.5 | -0.4377 | 0.0274 | -0.1226 | -15.9745
-9 | -0.4004 | 0.02425 | -0.1213 | -16.5113
-8.5 | -0.3563 | 0.02183 | -0.1204 | -16.3216
-8 | -0.3085 | 0.01909 | -0.12 | -16.1603
-7.5 | -0.2596 | 0.01706 | -0.1195 | -15.2169
-7 | -0.2106 | 0.01591 | -0.1191 | -13.237
-6.5 | -0.1615 | 0.01485 | -0.1185 | -10.8754
-6 | -0.1122 | 0.01394 | -0.118 | -8.0488
-5.5 | -0.0636 | 0.01299 | -0.1175 | -4.8961
-5 | -0.0127 | 0.01223 | -0.1173 | -1.0384
-4.5 | 0.0397 | 0.01162 | -0.1174 | 3.4165
-4 | 0.0937 | 0.01107 | -0.1176 | 8.4643
-3.5 | 0.1384 | 0.00901 | -0.1178 | 15.3607
-3 | 0.1928 | 0.00858 | -0.1181 | 22.4709
-2.5 | 0.2496 | 0.00869 | -0.1185 | 28.7227
-2 | 0.3074 | 0.00887 | -0.119 | 34.6561
-1.5 | 0.3631 | 0.00929 | -0.1188 | 39.085
-1 | 0.4207 | 0.00942 | -0.1194 | 44.6603
-0.5 | 0.479 | 0.00949 | -0.1203 | 50.4742
0 | 0.5357 | 0.00954 | -0.1208 | 56.153
0.5 | 0.5942 | 0.00963 | -0.1217 | 61.703
1 | 0.6511 | 0.00974 | -0.1224 | 66.848
1.5 | 0.7078 | 0.00984 | -0.123 | 71.9309
2 | 0.7665 | 0.01 | -0.124 | 76.65
2.5 | 0.8218 | 0.01013 | -0.1244 | 81.1254
3 | 0.8779 | 0.01027 | -0.1248 | 85.482
3.5 | 0.9366 | 0.01047 | -0.1258 | 89.4556
4 | 0.9891 | 0.01062 | -0.1256 | 93.1356
5 | 1.0952 | 0.01084 | -0.1253 | 101.0332
6 | 1.1814 | 0.01088 | -0.1207 | 108.5846
6.5 | 1.2163 | 0.01107 | -0.1169 | 109.8735
7 | 1.2425 | 0.01136 | -0.1115 | 109.375
7.5 | 1.2624 | 0.01194 | -0.1053 | 105.7286
8 | 1.2676 | 0.01315 | -0.0971 | 96.3954
8.5 | 1.2459 | 0.01582 | -0.0857 | 78.7547
9 | 1.2218 | 0.01921 | -0.0752 | 63.6023
9.5 | 1.2068 | 0.0234 | -0.0684 | 51.5726
10 | 1.1954 | 0.0279 | -0.0625 | 42.8459
10.5 | 1.1876 | 0.03259 | -0.0577 | 36.4406
11 | 1.1951 | 0.03642 | -0.0546 | 32.8144
11.5 | 1.2094 | 0.0399 | -0.0523 | 30.3108
12 | 1.2252 | 0.04341 | -0.0504 | 28.2239
12.5 | 1.2384 | 0.04728 | -0.0486 | 26.1929
13 | 1.2537 | 0.05107 | -0.0472 | 24.5487
13.5 | 1.2586 | 0.05604 | -0.0455 | 22.459
14 | 1.2755 | 0.05995 | -0.0446 | 21.2761
14.5 | 1.2897 | 0.06425 | -0.0439 | 20.0732
15 | 1.3014 | 0.06889 | -0.0433 | 18.891
15.5 | 1.3112 | 0.0737 | -0.0424 | 17.791
16 | 1.3271 | 0.07816 | -0.0424 | 16.9793
16.5 | 1.3407 | 0.0829 | -0.0424 | 16.1725
17 | 1.353 | 0.08787 | -0.0428 | 15.3977
17.5 | 1.3693 | 0.09193 | -0.0422 | 14.895
18 | 1.3748 | 0.09816 | -0.0434 | 14.0057
18.5 | 1.3784 | 0.10476 | -0.045 | 13.1577
19 | 1.3814 | 0.11146 | -0.0468 | 12.3937
19.5 | 1.3811 | 0.11877 | -0.0493 | 11.6284
20 | 1.3812 | 0.12604 | -0.0523 | 10.9584

## 29. Re 500k Mach 0.25 (1)
BIGFOIL.COM POLAR EXPORT
NACA65-617 a=0.8
NACA65-617 a=0.8 |  |  |  | Cl Max: | 1.628 | at alpha= | 11 | deg
JavaFoil+Calcfoil stall+Eppler ext transition |  |  |  | L/D Max: | 113.336 | at alpha= | 6 | deg
Re: | 500000 |  |  | Cd Min: | 0.00818 | at alpha= | -2 | deg
Mach: | 0.25 |  |  | Cl=0 at alpha= | -4.7698 | deg
|  |  |  | @ Cl=0.1, Cd= | 0.010792
|  |  |  | @ Cl=0.4, Cd= | 0.0082447
|  |  |  | @ Cl=0.6, Cd= | 0.00871
alpha (deg) | Cl | Cd | Cm | Cl/Cd
-18 | -0.324 | 0.20327 | -0.037 | -1.596
-17.5 | -0.373 | 0.19007 | -0.038 | -1.961
-17 | -0.416 | 0.17471 | -0.039 | -2.382
-16.5 | -0.456 | 0.16463 | -0.039 | -2.767
-16 | -0.49 | 0.15406 | -0.04 | -3.184
-15.5 | -0.521 | 0.14137 | -0.041 | -3.684
-15 | -0.546 | 0.13052 | -0.042 | -4.182
-14.5 | -0.566 | 0.12137 | -0.043 | -4.66
-14 | -0.579 | 0.11247 | -0.044 | -5.151
-13.5 | -0.587 | 0.10465 | -0.044 | -5.609
-13 | -0.589 | 0.09777 | -0.045 | -6.021
-12.5 | -0.584 | 0.09121 | -0.046 | -6.405
-12 | -0.574 | 0.08435 | -0.048 | -6.803
-11.5 | -0.558 | 0.07904 | -0.049 | -7.056
-11 | -0.534 | 0.07408 | -0.044 | -7.208
-10.5 | -0.508 | 0.06972 | -0.046 | -7.282
-10 | -0.476 | 0.06523 | -0.046 | -7.304
-9.5 | -0.441 | 0.0613 | -0.048 | -7.186
-9 | -0.4 | 0.05705 | -0.049 | -7.016
-8.5 | -0.358 | 0.05412 | -0.05 | -6.613
-8 | -0.314 | 0.05022 | -0.054 | -6.261
-7.5 | -0.269 | 0.04747 | -0.054 | -5.658
-7 | -0.263 | 0.01404 | -0.102 | -18.738
-6.5 | -0.209 | 0.01284 | -0.105 | -16.282
-6 | -0.152 | 0.01206 | -0.108 | -12.57
-5.5 | -0.092 | 0.01087 | -0.11 | -8.43
-5 | -0.029 | 0.01131 | -0.11 | -2.574
-4.5 | 0.034 | 0.011 | -0.111 | 3.089
-4 | 0.097 | 0.0108 | -0.112 | 9.019
-3.5 | 0.161 | 0.01062 | -0.113 | 15.179
-3 | 0.225 | 0.01046 | -0.114 | 21.534
-2.5 | 0.29 | 0.01032 | -0.115 | 28.099
-2 | 0.354 | 0.00818 | -0.116 | 43.245
-1.5 | 0.418 | 0.00827 | -0.117 | 50.492
-1 | 0.481 | 0.00837 | -0.118 | 57.521
-0.5 | 0.545 | 0.00847 | -0.119 | 64.383
0 | 0.6 | 0.00871 | -0.119 | 68.91
0.5 | 0.662 | 0.00884 | -0.12 | 74.955
1 | 0.724 | 0.00902 | -0.121 | 80.346
1.5 | 0.786 | 0.00918 | -0.122 | 85.644
2 | 0.848 | 0.00938 | -0.123 | 90.433
2.5 | 0.91 | 0.00958 | -0.124 | 94.992
3 | 0.971 | 0.00976 | -0.125 | 99.517
3.5 | 1.032 | 0.00999 | -0.125 | 103.263
4 | 1.093 | 0.01028 | -0.126 | 106.342
4.5 | 1.143 | 0.01056 | -0.127 | 108.257
5 | 1.2 | 0.01086 | -0.128 | 110.465
5.5 | 1.255 | 0.01121 | -0.129 | 111.933
6 | 1.309 | 0.01155 | -0.129 | 113.336
6.5 | 1.352 | 0.02156 | -0.129 | 62.724
7 | 1.4 | 0.02255 | -0.13 | 62.083
7.5 | 1.445 | 0.02358 | -0.131 | 61.259
8 | 1.486 | 0.0247 | -0.132 | 60.155
8.5 | 1.524 | 0.02593 | -0.132 | 58.758
9 | 1.557 | 0.0272 | -0.133 | 57.267
9.5 | 1.586 | 0.02852 | -0.134 | 55.611
10 | 1.61 | 0.0301 | -0.134 | 53.482
10.5 | 1.623 | 0.03161 | -0.135 | 51.35
11 | 1.628 | 0.03337 | -0.135 | 48.797
11.5 | 1.624 | 0.03535 | -0.136 | 45.949
12 | 1.611 | 0.03744 | -0.136 | 43.037
12.5 | 1.354 | 0.08656 | -0.081 | 15.647
13 | 1.321 | 0.09513 | -0.068 | 13.887
13.5 | 1.287 | 0.10298 | -0.062 | 12.501
14 | 1.243 | 0.10891 | -0.06 | 11.411
14.5 | 1.191 | 0.11821 | -0.06 | 10.074
15 | 1.132 | 0.12582 | -0.061 | 8.996
15.5 | 1.066 | 0.13705 | -0.06 | 7.777
16 | 0.994 | 0.15104 | -0.06 | 6.58

## 30. Re 500k Mach 0.25 (2)
BIGFOIL.COM POLAR EXPORT
NACA65-617 a=0.8
NACA65-617 a=0.8 |  |  |  | Cl Max: | 1.3319 | at alpha= | 17 | deg
XFOIL ncrit=9 |  |  |  | L/D Max: | 106.352 | at alpha= | 6 | deg
Re: | 500000 |  |  | Cd Min: | 0.16342 | at alpha= | 20 | deg
Mach: | 0.25 |  |  | Cl=0 at alpha= | -4.8837 | deg
|  |  |  | @ Cl=0.1, Cd= | 0.011366
|  |  |  | @ Cl=0.4, Cd= | 0.0096032
|  |  |  | @ Cl=0.6, Cd= | 0.0098981
alpha (deg) | Cl | Cd | Cm | Cl/Cd
-15 | -0.1931 | 0.12935 | -0.1067 | -1.4928
-14.5 | -0.1653 | 0.12591 | -0.107 | -1.3128
-14 | -0.1755 | 0.11565 | -0.1129 | -1.5175
-13.5 | -0.1591 | 0.1103 | -0.1137 | -1.4424
-13 | -0.1446 | 0.10533 | -0.1152 | -1.3728
-12.5 | -0.1761 | 0.09085 | -0.1231 | -1.9384
-12 | -0.1556 | 0.08766 | -0.1229 | -1.775
-11.5 | -0.1502 | 0.08148 | -0.1253 | -1.8434
-10 | -0.4258 | 0.0364 | -0.1342 | -11.6978
-9.5 | -0.4125 | 0.03163 | -0.1313 | -13.0414
-8.5 | -0.3563 | 0.02437 | -0.1268 | -14.6204
-8 | -0.3129 | 0.02113 | -0.1257 | -14.8083
-7.5 | -0.2638 | 0.01842 | -0.125 | -14.3214
-7 | -0.2132 | 0.01688 | -0.1242 | -12.6303
-6.5 | -0.1629 | 0.01564 | -0.1234 | -10.4156
-6 | -0.1126 | 0.01457 | -0.1226 | -7.7282
-5.5 | -0.0614 | 0.01374 | -0.1219 | -4.4687
-5 | -0.0127 | 0.01266 | -0.1212 | -1.0032
-4.5 | 0.0419 | 0.01211 | -0.1211 | 3.46
-4 | 0.0959 | 0.01147 | -0.1211 | 8.3609
-3.5 | 0.1469 | 0.01017 | -0.1212 | 14.4444
-3 | 0.1961 | 0.00874 | -0.1213 | 22.4371
-2.5 | 0.2556 | 0.00885 | -0.1218 | 28.8814
-2 | 0.3148 | 0.00907 | -0.1222 | 34.7078
-1.5 | 0.3726 | 0.00953 | -0.122 | 39.0976
-1 | 0.4325 | 0.00969 | -0.1225 | 44.6336
-0.5 | 0.4911 | 0.00975 | -0.1232 | 50.3692
0 | 0.5507 | 0.00979 | -0.1239 | 56.2513
0.5 | 0.61 | 0.00992 | -0.1247 | 61.4919
1 | 0.6685 | 0.01002 | -0.1253 | 66.7166
1.5 | 0.7285 | 0.01013 | -0.1261 | 71.9151
2 | 0.7861 | 0.01032 | -0.1266 | 76.1725
2.5 | 0.8442 | 0.01046 | -0.1271 | 80.7075
3 | 0.9044 | 0.01064 | -0.1279 | 85
3.5 | 0.9601 | 0.01088 | -0.128 | 88.2445
4 | 1.017 | 0.01101 | -0.1281 | 92.3706
4.5 | 1.0727 | 0.0112 | -0.128 | 95.7768
5 | 1.1269 | 0.01128 | -0.1274 | 99.9025
5.5 | 1.1736 | 0.01133 | -0.1253 | 103.5834
6 | 1.2071 | 0.01135 | -0.1205 | 106.3524
6.5 | 1.2305 | 0.01158 | -0.1139 | 106.2608
7 | 1.255 | 0.01207 | -0.1079 | 103.9768
7.5 | 1.2719 | 0.01291 | -0.1011 | 98.5205
8 | 1.2676 | 0.01472 | -0.0915 | 86.1141
8.5 | 1.2357 | 0.0183 | -0.0794 | 67.5246
9 | 1.2093 | 0.02245 | -0.0697 | 53.8664
9.5 | 1.1917 | 0.02733 | -0.0634 | 43.6041
10 | 1.1783 | 0.03252 | -0.0581 | 36.2331
10.5 | 1.1742 | 0.03741 | -0.0541 | 31.3873
11 | 1.186 | 0.04132 | -0.0515 | 28.7028
11.5 | 1.2006 | 0.0452 | -0.0494 | 26.5619
12 | 1.2095 | 0.04975 | -0.0473 | 24.3116
12.5 | 1.2261 | 0.05377 | -0.0459 | 22.8027
13 | 1.2382 | 0.05834 | -0.0445 | 21.2239
13.5 | 1.2444 | 0.06363 | -0.0431 | 19.5568
14 | 1.2608 | 0.06806 | -0.0424 | 18.5248
14.5 | 1.2744 | 0.07287 | -0.0417 | 17.4887
15 | 1.2851 | 0.07795 | -0.0409 | 16.4862
15.5 | 1.3004 | 0.08278 | -0.0405 | 15.7091
16 | 1.3133 | 0.08812 | -0.0406 | 14.9035
16.5 | 1.3235 | 0.09387 | -0.0411 | 14.0993
17 | 1.3319 | 0.09983 | -0.0417 | 13.3417
17.5 | 1.3304 | 0.10752 | -0.0431 | 12.3735
18 | 1.3217 | 0.11671 | -0.0461 | 11.3247
18.5 | 1.3088 | 0.1269 | -0.0503 | 10.3136
19 | 1.292 | 0.13811 | -0.0558 | 9.3549
19.5 | 1.272 | 0.15036 | -0.0628 | 8.4597
20 | 1.2508 | 0.16342 | -0.071 | 7.6539

## 31. Re 500k Mach 0.50 (1)
BIGFOIL.COM POLAR EXPORT
NACA65-617 a=0.8
NACA65-617 a=0.8 |  |  |  | Cl Max: | 1.531 | at alpha= | 8 | deg
JavaFoil+Calcfoil stall+Eppler ext transition |  |  |  | L/D Max: | 104.233 | at alpha= | 5 | deg
Re: | 500000 |  |  | Cd Min: | 0.00882 | at alpha= | -2 | deg
Mach: | 0.5 |  |  | Cl=0 at alpha= | -4.7721 | deg
|  |  |  | @ Cl=0.1, Cd= | 0.012112
|  |  |  | @ Cl=0.4, Cd= | 0.0088251
|  |  |  | @ Cl=0.6, Cd= | 0.0091564
alpha (deg) | Cl | Cd | Cm | Cl/Cd
-20 | -0.861 | 0.22325 | -0.05 | -3.857
-19.5 | -0.833 | 0.21638 | -0.051 | -3.852
-19 | -0.804 | 0.20958 | -0.049 | -3.834
-18.5 | -0.776 | 0.20581 | -0.049 | -3.768
-18 | -0.748 | 0.19954 | -0.05 | -3.747
-17.5 | -0.72 | 0.19197 | -0.05 | -3.75
-17 | -0.692 | 0.18645 | -0.051 | -3.712
-16.5 | -0.663 | 0.18285 | -0.05 | -3.627
-16 | -0.634 | 0.17782 | -0.049 | -3.568
-15.5 | -0.606 | 0.16938 | -0.049 | -3.58
-15 | -0.579 | 0.16256 | -0.049 | -3.559
-14.5 | -0.551 | 0.15839 | -0.05 | -3.476
-14 | -0.522 | 0.15539 | -0.051 | -3.363
-13.5 | -0.494 | 0.14892 | -0.049 | -3.314
-13 | -0.465 | 0.13949 | -0.048 | -3.334
-12.5 | -0.437 | 0.1346 | -0.048 | -3.247
-12 | -0.409 | 0.13114 | -0.049 | -3.118
-11.5 | -0.381 | 0.12648 | -0.049 | -3.01
-11 | -0.353 | 0.11937 | -0.05 | -2.953
-10.5 | -0.324 | 0.11526 | -0.049 | -2.812
-10 | -0.296 | 0.11346 | -0.046 | -2.605
-9.5 | -0.268 | 0.08295 | -0.052 | -3.229
-9 | -0.24 | 0.07148 | -0.053 | -3.353
-8.5 | -0.331 | 0.06388 | -0.047 | -5.177
-8 | -0.313 | 0.05754 | -0.05 | -5.444
-7.5 | -0.279 | 0.05268 | -0.053 | -5.289
-7 | -0.235 | 0.04827 | -0.056 | -4.877
-6.5 | -0.187 | 0.04506 | -0.057 | -4.15
-6 | -0.136 | 0.04189 | -0.062 | -3.238
-5.5 | -0.082 | 0.03978 | -0.062 | -2.049
-5 | -0.031 | 0.01362 | -0.117 | -2.271
-4.5 | 0.037 | 0.01285 | -0.12 | 2.845
-4 | 0.107 | 0.01203 | -0.123 | 8.894
-3.5 | 0.18 | 0.01164 | -0.126 | 15.449
-3 | 0.251 | 0.01131 | -0.127 | 22.215
-2.5 | 0.324 | 0.01116 | -0.128 | 29.055
-2 | 0.396 | 0.00882 | -0.129 | 44.841
-1.5 | 0.467 | 0.00891 | -0.13 | 52.433
-1 | 0.538 | 0.00901 | -0.131 | 59.71
-0.5 | 0.61 | 0.00918 | -0.132 | 66.383
0 | 0.668 | 0.00961 | -0.133 | 69.454
0.5 | 0.737 | 0.0098 | -0.134 | 75.142
1 | 0.806 | 0.00997 | -0.135 | 80.829
1.5 | 0.875 | 0.01024 | -0.136 | 85.463
2 | 0.943 | 0.01049 | -0.137 | 89.911
2.5 | 1.012 | 0.0108 | -0.138 | 93.713
3 | 1.08 | 0.01109 | -0.139 | 97.348
3.5 | 1.148 | 0.01144 | -0.139 | 100.352
4 | 1.216 | 0.01182 | -0.14 | 102.862
4.5 | 1.266 | 0.01226 | -0.141 | 103.228
5 | 1.326 | 0.01272 | -0.142 | 104.233
5.5 | 1.383 | 0.01329 | -0.143 | 104.045
6 | 1.428 | 0.02557 | -0.143 | 55.86
6.5 | 1.472 | 0.0271 | -0.144 | 54.325
7 | 1.507 | 0.02874 | -0.144 | 52.451
7.5 | 1.53 | 0.03066 | -0.145 | 49.891
8 | 1.531 | 0.03294 | -0.146 | 46.475
8.5 | 1.496 | 0.03559 | -0.146 | 42.034
9 | 1.157 | 0.06684 | -0.061 | 17.312
9.5 | 0.79 | 0.09885 | -0.053 | 7.996
10 | 0.818 | 0.10598 | -0.059 | 7.717
10.5 | 0.845 | 0.11724 | -0.06 | 7.205
11 | 0.872 | 0.11414 | -0.061 | 7.635
11.5 | 0.899 | 0.13123 | -0.066 | 6.85
12 | 0.926 | 0.13696 | -0.069 | 6.761
12.5 | 0.952 | 0.13899 | -0.07 | 6.853
13 | 0.98 | 0.14772 | -0.073 | 6.633

## 32. Re 500k Mach 0.50 (2)
BIGFOIL.COM POLAR EXPORT
NACA65-617 a=0.8
NACA65-617 a=0.8 |  |  |  | Cl Max: | 1.2948 | at alpha= | 7.5 | deg
XFOIL ncrit=9 |  |  |  | L/D Max: | 87.3633 | at alpha= | 5.5 | deg
Re: | 500000 |  |  | Cd Min: | 0.2252 | at alpha= | -20 | deg
Mach: | 0.5 |  |  | Cl=0 at alpha= | -5.0037 | deg
|  |  |  | @ Cl=0.1, Cd= | 0.013333
|  |  |  | @ Cl=0.4, Cd= | 0.010393
|  |  |  | @ Cl=0.6, Cd= | 0.011153
alpha (deg) | Cl | Cd | Cm | Cl/Cd
-20 | -0.3737 | 0.2252 | -0.0556 | -1.6594
-19.5 | -0.3373 | 0.21677 | -0.0635 | -1.556
-19 | -0.3014 | 0.20812 | -0.0726 | -1.4482
-18.5 | -0.27 | 0.19832 | -0.0825 | -1.3614
-18 | -0.2418 | 0.18902 | -0.0912 | -1.2792
-17.5 | -0.21 | 0.18176 | -0.0962 | -1.1554
-17 | -0.1876 | 0.17479 | -0.1006 | -1.0733
-16.5 | -0.178 | 0.16659 | -0.1056 | -1.0685
-16 | -0.1636 | 0.15891 | -0.1086 | -1.0295
-15.5 | -0.1391 | 0.15345 | -0.1101 | -0.90648
-15 | -0.1384 | 0.14521 | -0.1152 | -0.9531
-14.5 | -0.1154 | 0.13853 | -0.1164 | -0.83303
-14 | -0.0971 | 0.13243 | -0.1187 | -0.73322
-13.5 | -0.0957 | 0.1238 | -0.1229 | -0.77302
-13 | -0.0731 | 0.11841 | -0.1246 | -0.61735
-12.5 | -0.0817 | 0.10861 | -0.1305 | -0.75223
-12 | -0.055 | 0.10395 | -0.1309 | -0.5291
-11.5 | -0.0609 | 0.0952 | -0.1372 | -0.63971
-11 | -0.0584 | 0.08659 | -0.1404 | -0.67444
-10.5 | -0.0398 | 0.08153 | -0.1412 | -0.48816
-10 | -0.0756 | 0.06433 | -0.1513 | -1.1752
-9.5 | -0.0901 | 0.05515 | -0.1561 | -1.6337
-9 | -0.1314 | 0.04482 | -0.1616 | -2.9317
-8.5 | -0.1704 | 0.03715 | -0.1626 | -4.5868
-8 | -0.1986 | 0.03158 | -0.1598 | -6.2888
-7.5 | -0.2132 | 0.02743 | -0.154 | -7.7725
-7 | -0.1963 | 0.0236 | -0.1499 | -8.3178
-6.5 | -0.1575 | 0.02066 | -0.1469 | -7.6234
-6 | -0.1076 | 0.01824 | -0.1445 | -5.8991
-5.5 | -0.0534 | 0.01653 | -0.1423 | -3.2305
-5 | 0.0004 | 0.01529 | -0.1401 | 0.026161
-4.5 | 0.0499 | 0.01403 | -0.1378 | 3.5567
-4 | 0.1067 | 0.01324 | -0.1366 | 8.0589
-3.5 | 0.1646 | 0.01249 | -0.1357 | 13.1785
-3 | 0.2237 | 0.01167 | -0.1353 | 19.1688
-2.5 | 0.2754 | 0.00973 | -0.1353 | 28.3042
-2 | 0.3405 | 0.00997 | -0.135 | 34.1525
-1.5 | 0.4081 | 0.01045 | -0.1349 | 39.0526
-1 | 0.4713 | 0.01091 | -0.1343 | 43.1989
-0.5 | 0.537 | 0.01099 | -0.1346 | 48.8626
0 | 0.6066 | 0.01117 | -0.1357 | 54.3062
0.5 | 0.6668 | 0.01136 | -0.1353 | 58.6972
1 | 0.7327 | 0.01152 | -0.1357 | 63.6024
1.5 | 0.7995 | 0.01178 | -0.1362 | 67.8693
2 | 0.8569 | 0.01209 | -0.1351 | 70.8768
2.5 | 0.9233 | 0.01232 | -0.1354 | 74.9432
3 | 0.985 | 0.01271 | -0.1348 | 77.498
3.5 | 1.0382 | 0.0131 | -0.1325 | 79.2519
4 | 1.1116 | 0.01332 | -0.1335 | 83.4535
4.5 | 1.1475 | 0.0138 | -0.1279 | 83.1522
5 | 1.209 | 0.01398 | -0.1263 | 86.4807
5.5 | 1.2458 | 0.01426 | -0.1202 | 87.3633
6 | 1.2678 | 0.01466 | -0.1117 | 86.4802
6.5 | 1.2755 | 0.01562 | -0.1016 | 81.6581
7 | 1.2903 | 0.01712 | -0.0935 | 75.368
7.5 | 1.2948 | 0.01943 | -0.0849 | 66.6392
8 | 1.2651 | 0.02403 | -0.074 | 52.6467
8.5 | 1.2207 | 0.03056 | -0.0643 | 39.9444
9 | 1.1855 | 0.03746 | -0.0573 | 31.6471
10 | 1.1415 | 0.051 | -0.048 | 22.3824
11 | 1.1604 | 0.06239 | -0.0449 | 18.5991
11.5 | 1.1704 | 0.06839 | -0.0435 | 17.1136
12 | 1.1791 | 0.07469 | -0.0425 | 15.7866
12.5 | 1.1897 | 0.08098 | -0.0416 | 14.6913

## 33. Re 750k Mach 0.00 (1)
BIGFOIL.COM POLAR EXPORT
NACA65-617 a=0.8
NACA65-617 a=0.8 |  |  |  | Cl Max: | 1.677 | at alpha= | 12.5 | deg
JavaFoil+Calcfoil stall+Eppler ext transition |  |  |  | L/D Max: | 131.031 | at alpha= | 6.5 | deg
Re: | 750000 |  |  | Cd Min: | 0.00708 | at alpha= | -2.5 | deg
Mach: | 0 |  |  | Cl=0 at alpha= | -4.7705 | deg
|  |  |  | @ Cl=0.1, Cd= | 0.0096565
|  |  |  | @ Cl=0.4, Cd= | 0.0071867
|  |  |  | @ Cl=0.6, Cd= | 0.00754
alpha (deg) | Cl | Cd | Cm | Cl/Cd
-20 | -0.622 | 0.19498 | -0.037 | -3.192
-19.5 | -0.636 | 0.18364 | -0.037 | -3.465
-19 | -0.649 | 0.17326 | -0.038 | -3.747
-18.5 | -0.661 | 0.16299 | -0.039 | -4.055
-18 | -0.671 | 0.15687 | -0.039 | -4.279
-17.5 | -0.68 | 0.14695 | -0.04 | -4.626
-17 | -0.687 | 0.13916 | -0.041 | -4.934
-16.5 | -0.691 | 0.13267 | -0.041 | -5.21
-16 | -0.694 | 0.12378 | -0.042 | -5.603
-15.5 | -0.693 | 0.11732 | -0.043 | -5.908
-15 | -0.69 | 0.11095 | -0.044 | -6.218
-14.5 | -0.683 | 0.10564 | -0.045 | -6.469
-14 | -0.674 | 0.09843 | -0.046 | -6.848
-13.5 | -0.661 | 0.09246 | -0.047 | -7.151
-13 | -0.645 | 0.08686 | -0.048 | -7.427
-12.5 | -0.625 | 0.08209 | -0.049 | -7.619
-12 | -0.599 | 0.07708 | -0.045 | -7.778
-11.5 | -0.573 | 0.07288 | -0.045 | -7.861
-11 | -0.544 | 0.06855 | -0.047 | -7.932
-10.5 | -0.511 | 0.06509 | -0.047 | -7.847
-10 | -0.476 | 0.06074 | -0.05 | -7.836
-9.5 | -0.44 | 0.05488 | -0.057 | -8.023
-9 | -0.466 | 0.01513 | -0.094 | -30.827
-8.5 | -0.418 | 0.01407 | -0.096 | -29.704
-8 | -0.368 | 0.01308 | -0.098 | -28.128
-7.5 | -0.319 | 0.01181 | -0.101 | -26.983
-7 | -0.265 | 0.01074 | -0.103 | -24.635
-6.5 | -0.209 | 0.01072 | -0.105 | -19.453
-6 | -0.149 | 0.01042 | -0.106 | -14.307
-5.5 | -0.089 | 0.0102 | -0.107 | -8.72
-5 | -0.028 | 0.00997 | -0.108 | -2.832
-4.5 | 0.033 | 0.0098 | -0.109 | 3.36
-4 | 0.094 | 0.00967 | -0.11 | 9.768
-3.5 | 0.156 | 0.00953 | -0.111 | 16.39
-3 | 0.218 | 0.00892 | -0.111 | 24.44
-2.5 | 0.281 | 0.00708 | -0.112 | 39.634
-2 | 0.343 | 0.00714 | -0.113 | 48.01
-1.5 | 0.404 | 0.00719 | -0.114 | 56.224
-1 | 0.466 | 0.00728 | -0.115 | 64.014
-0.5 | 0.528 | 0.00737 | -0.115 | 71.675
0 | 0.584 | 0.0075 | -0.116 | 77.799
0.5 | 0.644 | 0.00765 | -0.117 | 84.276
1 | 0.705 | 0.00775 | -0.118 | 90.876
1.5 | 0.765 | 0.0079 | -0.119 | 96.783
2 | 0.825 | 0.00806 | -0.12 | 102.374
2.5 | 0.885 | 0.00822 | -0.12 | 107.703
3 | 0.945 | 0.00839 | -0.121 | 112.568
3.5 | 1.004 | 0.00858 | -0.122 | 117.05
4 | 1.064 | 0.00877 | -0.123 | 121.264
4.5 | 1.114 | 0.009 | -0.124 | 123.789
5 | 1.169 | 0.00922 | -0.125 | 126.764
5.5 | 1.224 | 0.00948 | -0.125 | 129.086
6 | 1.277 | 0.00978 | -0.126 | 130.597
6.5 | 1.328 | 0.01013 | -0.127 | 131.031
7 | 1.366 | 0.0197 | -0.126 | 69.331
7.5 | 1.412 | 0.02053 | -0.127 | 68.786
8 | 1.456 | 0.02143 | -0.128 | 67.915
8.5 | 1.497 | 0.02239 | -0.129 | 66.853
9 | 1.535 | 0.02339 | -0.129 | 65.62
9.5 | 1.57 | 0.02444 | -0.13 | 64.244
10 | 1.602 | 0.02559 | -0.131 | 62.606
10.5 | 1.627 | 0.02675 | -0.131 | 60.811
11 | 1.647 | 0.02815 | -0.132 | 58.5
11.5 | 1.662 | 0.02945 | -0.132 | 56.433
12 | 1.672 | 0.03087 | -0.133 | 54.154
12.5 | 1.677 | 0.03224 | -0.133 | 52.019
13 | 1.676 | 0.03424 | -0.134 | 48.959
13.5 | 1.668 | 0.03596 | -0.134 | 46.385
14 | 1.652 | 0.03792 | -0.134 | 43.564
14.5 | 1.63 | 0.0402 | -0.135 | 40.547
15 | 1.603 | 0.04273 | -0.135 | 37.499
15.5 | 1.569 | 0.04601 | -0.135 | 34.09
16 | 1.521 | 0.05139 | -0.133 | 29.592
16.5 | 1.297 | 0.12463 | -0.085 | 10.409
17 | 1.264 | 0.13205 | -0.083 | 9.574
17.5 | 1.226 | 0.1428 | -0.078 | 8.584

## 34. Re 750k Mach 0.00 (2)
BIGFOIL.COM POLAR EXPORT
NACA65-617 a=0.8
NACA65-617 a=0.8 |  |  |  | Cl Max: | 1.418 | at alpha= | 20 | deg
XFOIL ncrit=9 |  |  |  | L/D Max: | 126.677 | at alpha= | 6 | deg
Re: | 750000 |  |  | Cd Min: | 0.15464 | at alpha= | -17 | deg
Mach: | 0 |  |  | Cl=0 at alpha= | -4.8482 | deg
|  |  |  | @ Cl=0.1, Cd= | 0.0096174
|  |  |  | @ Cl=0.4, Cd= | 0.0076121
|  |  |  | @ Cl=0.6, Cd= | 0.0078964
alpha (deg) | Cl | Cd | Cm | Cl/Cd
-17 | -0.2573 | 0.15464 | -0.0832 | -1.6639
-16.5 | -0.2352 | 0.15053 | -0.086 | -1.5625
-16 | -0.2523 | 0.13486 | -0.0915 | -1.8708
-14.5 | -0.5943 | 0.04622 | -0.1353 | -12.8581
-14 | -0.5843 | 0.04336 | -0.1359 | -13.4756
-13.5 | -0.5897 | 0.03953 | -0.1356 | -14.9178
-13 | -0.6077 | 0.03478 | -0.134 | -17.4727
-12.5 | -0.6111 | 0.03204 | -0.1314 | -19.073
-12 | -0.6177 | 0.02928 | -0.1266 | -21.0963
-11.5 | -0.6113 | 0.02618 | -0.1227 | -23.3499
-11 | -0.5792 | 0.02436 | -0.1211 | -23.7767
-10.5 | -0.5392 | 0.02355 | -0.1202 | -22.896
-10 | -0.4997 | 0.02209 | -0.1192 | -22.6211
-9.5 | -0.4571 | 0.02042 | -0.1183 | -22.3849
-9 | -0.4112 | 0.0188 | -0.1178 | -21.8723
-8.5 | -0.3634 | 0.01745 | -0.1173 | -20.8252
-8 | -0.3177 | 0.01522 | -0.1167 | -20.8739
-7.5 | -0.2703 | 0.01413 | -0.1162 | -19.1295
-7 | -0.221 | 0.01336 | -0.1159 | -16.5419
-6.5 | -0.1709 | 0.0126 | -0.1157 | -13.5635
-6 | -0.1197 | 0.01198 | -0.1156 | -9.9917
-5.5 | -0.0699 | 0.01112 | -0.1154 | -6.286
-5 | -0.0164 | 0.01063 | -0.1157 | -1.5428
-4.5 | 0.0376 | 0.01018 | -0.116 | 3.6935
-4 | 0.0924 | 0.00976 | -0.1164 | 9.4672
-3.5 | 0.1441 | 0.00879 | -0.1168 | 16.3936
-3 | 0.1935 | 0.00726 | -0.1174 | 26.6529
-2.5 | 0.2508 | 0.00725 | -0.1181 | 34.5931
-2 | 0.3084 | 0.00733 | -0.1187 | 42.0737
-1.5 | 0.3656 | 0.00748 | -0.1192 | 48.877
-1 | 0.4229 | 0.0077 | -0.1197 | 54.9221
-0.5 | 0.4804 | 0.00775 | -0.1204 | 61.9871
0 | 0.538 | 0.00779 | -0.1212 | 69.0629
0.5 | 0.5954 | 0.00789 | -0.122 | 75.4626
1 | 0.6525 | 0.00797 | -0.1227 | 81.8695
1.5 | 0.7097 | 0.00806 | -0.1234 | 88.0521
2 | 0.7665 | 0.00819 | -0.124 | 93.5897
2.5 | 0.8229 | 0.00829 | -0.1246 | 99.2642
3 | 0.8794 | 0.00841 | -0.1252 | 104.566
3.5 | 0.9351 | 0.00857 | -0.1257 | 109.1132
4 | 0.9889 | 0.00867 | -0.1258 | 114.06
4.5 | 1.0418 | 0.0088 | -0.1257 | 118.3864
5 | 1.0932 | 0.00897 | -0.1252 | 121.8729
5.5 | 1.1348 | 0.00904 | -0.1228 | 125.531
6 | 1.1743 | 0.00927 | -0.12 | 126.6775
6.5 | 1.2067 | 0.00955 | -0.1159 | 126.356
7 | 1.2322 | 0.01011 | -0.1107 | 121.8793
7.5 | 1.2421 | 0.01128 | -0.1031 | 110.1152
8 | 1.2271 | 0.01371 | -0.0923 | 89.504
8.5 | 1.2124 | 0.0167 | -0.0827 | 72.5988
9 | 1.2017 | 0.01994 | -0.0747 | 60.2658
10.5 | 1.2053 | 0.03008 | -0.0599 | 40.0698
11 | 1.222 | 0.03303 | -0.0573 | 36.9967
11.5 | 1.243 | 0.03577 | -0.0553 | 34.7498
12 | 1.2583 | 0.03909 | -0.0531 | 32.1898
12.5 | 1.2797 | 0.04199 | -0.0516 | 30.4763
13 | 1.2976 | 0.04532 | -0.0501 | 28.632
13.5 | 1.3076 | 0.04952 | -0.0483 | 26.4055
14 | 1.3261 | 0.05305 | -0.0473 | 24.9972
14.5 | 1.3412 | 0.05701 | -0.0464 | 23.5257
15 | 1.3529 | 0.06146 | -0.0456 | 22.0127
15.5 | 1.3565 | 0.06694 | -0.0448 | 20.2644
16 | 1.3714 | 0.0713 | -0.0447 | 19.2342
16.5 | 1.3825 | 0.07623 | -0.0447 | 18.1359
17 | 1.3928 | 0.08139 | -0.045 | 17.1127
17.5 | 1.3995 | 0.08708 | -0.0456 | 16.0714
18 | 1.3996 | 0.0936 | -0.0462 | 14.953
18.5 | 1.4078 | 0.09948 | -0.0475 | 14.1516
19 | 1.4126 | 0.10583 | -0.0491 | 13.3478
19.5 | 1.4157 | 0.11257 | -0.0511 | 12.5762
20 | 1.418 | 0.11955 | -0.0537 | 11.8611

## 35. Re 750k Mach 0.10 (1)
BIGFOIL.COM POLAR EXPORT
NACA65-617 a=0.8
NACA65-617 a=0.8 |  |  |  | Cl Max: | 1.669 | at alpha= | 12.5 | deg
JavaFoil+Calcfoil stall+Eppler ext transition |  |  |  | L/D Max: | 130.651 | at alpha= | 6.5 | deg
Re: | 750000 |  |  | Cd Min: | 0.00716 | at alpha= | -2 | deg
Mach: | 0.1 |  |  | Cl=0 at alpha= | -4.7705 | deg
|  |  |  | @ Cl=0.1, Cd= | 0.0097235
|  |  |  | @ Cl=0.4, Cd= | 0.0072052
|  |  |  | @ Cl=0.6, Cd= | 0.0075838
alpha (deg) | Cl | Cd | Cm | Cl/Cd
-20 | -0.577 | 0.19941 | -0.037 | -2.891
-19.5 | -0.593 | 0.18552 | -0.037 | -3.199
-19 | -0.609 | 0.17607 | -0.038 | -3.462
-18.5 | -0.624 | 0.17035 | -0.038 | -3.665
-18 | -0.638 | 0.15724 | -0.039 | -4.057
-17.5 | -0.65 | 0.1502 | -0.04 | -4.327
-17 | -0.66 | 0.14101 | -0.04 | -4.679
-16.5 | -0.668 | 0.13419 | -0.041 | -4.976
-16 | -0.673 | 0.12638 | -0.042 | -5.325
-15.5 | -0.676 | 0.11959 | -0.043 | -5.65
-15 | -0.675 | 0.11275 | -0.044 | -5.988
-14.5 | -0.671 | 0.10522 | -0.045 | -6.382
-14 | -0.664 | 0.09957 | -0.046 | -6.672
-13.5 | -0.654 | 0.09334 | -0.047 | -7.002
-13 | -0.639 | 0.08834 | -0.047 | -7.234
-12.5 | -0.621 | 0.08294 | -0.048 | -7.488
-12 | -0.597 | 0.07761 | -0.045 | -7.692
-11.5 | -0.571 | 0.07334 | -0.045 | -7.791
-11 | -0.543 | 0.06902 | -0.047 | -7.867
-10.5 | -0.511 | 0.0653 | -0.047 | -7.82
-10 | -0.477 | 0.06072 | -0.051 | -7.855
-9.5 | -0.439 | 0.05647 | -0.054 | -7.779
-9 | -0.399 | 0.05209 | -0.058 | -7.664
-8.5 | -0.419 | 0.01421 | -0.096 | -29.486
-8 | -0.367 | 0.01351 | -0.098 | -27.195
-7.5 | -0.319 | 0.01197 | -0.101 | -26.643
-7 | -0.265 | 0.01134 | -0.103 | -23.379
-6.5 | -0.209 | 0.01072 | -0.105 | -19.541
-6 | -0.15 | 0.01045 | -0.106 | -14.334
-5.5 | -0.089 | 0.01019 | -0.107 | -8.771
-5 | -0.028 | 0.01001 | -0.108 | -2.836
-4.5 | 0.033 | 0.00984 | -0.109 | 3.364
-4 | 0.095 | 0.00978 | -0.11 | 9.707
-3.5 | 0.157 | 0.00908 | -0.111 | 17.279
-3 | 0.219 | 0.00937 | -0.112 | 23.394
-2.5 | 0.282 | 0.00928 | -0.112 | 30.415
-2 | 0.344 | 0.00716 | -0.113 | 48.127
-1.5 | 0.406 | 0.00721 | -0.114 | 56.393
-1 | 0.469 | 0.00729 | -0.115 | 64.32
-0.5 | 0.531 | 0.00738 | -0.116 | 71.923
0 | 0.587 | 0.00756 | -0.117 | 77.602
0.5 | 0.647 | 0.00767 | -0.118 | 84.4
1 | 0.708 | 0.00781 | -0.119 | 90.636
1.5 | 0.769 | 0.00793 | -0.119 | 96.894
2 | 0.829 | 0.00809 | -0.12 | 102.458
2.5 | 0.889 | 0.00823 | -0.121 | 107.985
3 | 0.949 | 0.00842 | -0.122 | 112.786
3.5 | 1.009 | 0.00861 | -0.123 | 117.233
4 | 1.069 | 0.00881 | -0.124 | 121.317
4.5 | 1.119 | 0.00905 | -0.124 | 123.605
5 | 1.175 | 0.00927 | -0.125 | 126.695
5.5 | 1.229 | 0.00954 | -0.126 | 128.836
6 | 1.282 | 0.00983 | -0.127 | 130.434
6.5 | 1.333 | 0.01021 | -0.127 | 130.651
7 | 1.371 | 0.01989 | -0.127 | 68.971
7.5 | 1.418 | 0.02075 | -0.128 | 68.308
8 | 1.461 | 0.02168 | -0.128 | 67.38
8.5 | 1.502 | 0.02267 | -0.129 | 66.256
9 | 1.539 | 0.02364 | -0.13 | 65.124
9.5 | 1.574 | 0.02477 | -0.131 | 63.529
10 | 1.604 | 0.02589 | -0.131 | 61.969
10.5 | 1.628 | 0.0272 | -0.132 | 59.848
11 | 1.646 | 0.02856 | -0.132 | 57.641
11.5 | 1.659 | 0.02981 | -0.133 | 55.651
12 | 1.667 | 0.03148 | -0.133 | 52.95
12.5 | 1.669 | 0.03297 | -0.134 | 50.634
13 | 1.665 | 0.03488 | -0.134 | 47.726
13.5 | 1.653 | 0.03671 | -0.135 | 45.042
14 | 1.633 | 0.03861 | -0.135 | 42.286
14.5 | 1.604 | 0.04139 | -0.135 | 38.762
15 | 1.571 | 0.04458 | -0.135 | 35.233
15.5 | 1.53 | 0.04793 | -0.134 | 31.921
16 | 1.319 | 0.10813 | -0.099 | 12.202
16.5 | 1.26 | 0.12634 | -0.085 | 9.973
17 | 1.219 | 0.13581 | -0.081 | 8.977
17.5 | 1.174 | 0.14825 | -0.071 | 7.919

## 36. Re 750k Mach 0.10 (2)
BIGFOIL.COM POLAR EXPORT
NACA65-617 a=0.8
NACA65-617 a=0.8 |  |  |  | Cl Max: | 1.4079 | at alpha= | 20 | deg
XFOIL ncrit=9 |  |  |  | L/D Max: | 126.178 | at alpha= | 6 | deg
Re: | 750000 |  |  | Cd Min: | 0.15118 | at alpha= | -16.5 | deg
Mach: | 0.1 |  |  | Cl=0 at alpha= | -4.8481 | deg
|  |  |  | @ Cl=0.1, Cd= | 0.0096977
|  |  |  | @ Cl=0.4, Cd= | 0.0076245
|  |  |  | @ Cl=0.6, Cd= | 0.0079221
alpha (deg) | Cl | Cd | Cm | Cl/Cd
-16.5 | -0.2333 | 0.15118 | -0.0863 | -1.5432
-16 | -0.2217 | 0.1443 | -0.0896 | -1.5364
-15 | -0.2086 | 0.12812 | -0.0968 | -1.6282
-14.5 | -0.2288 | 0.11354 | -0.1031 | -2.0151
-14 | -0.4775 | 0.05486 | -0.1332 | -8.704
-13.5 | -0.5332 | 0.04461 | -0.1368 | -11.9525
-13 | -0.5703 | 0.03776 | -0.1365 | -15.1033
-12.5 | -0.5834 | 0.03398 | -0.1343 | -17.1689
-12 | -0.5945 | 0.03052 | -0.1305 | -19.479
-11.5 | -0.6015 | 0.02752 | -0.1251 | -21.8568
-11 | -0.575 | 0.02513 | -0.1231 | -22.881
-10.5 | -0.5363 | 0.0243 | -0.122 | -22.07
-10 | -0.4987 | 0.02268 | -0.1207 | -21.9885
-9.5 | -0.4574 | 0.02093 | -0.1196 | -21.8538
-9 | -0.4122 | 0.01916 | -0.119 | -21.5136
-8.5 | -0.3644 | 0.01781 | -0.1184 | -20.4604
-8 | -0.3183 | 0.01548 | -0.1178 | -20.562
-7.5 | -0.2709 | 0.0143 | -0.1172 | -18.9441
-7 | -0.2216 | 0.01349 | -0.1168 | -16.427
-6.5 | -0.1714 | 0.01271 | -0.1165 | -13.4854
-6 | -0.1201 | 0.01206 | -0.1164 | -9.9585
-5.5 | -0.0701 | 0.01121 | -0.1161 | -6.2533
-5 | -0.0165 | 0.01068 | -0.1164 | -1.5449
-4.5 | 0.0378 | 0.01025 | -0.1166 | 3.6878
-4 | 0.0928 | 0.00982 | -0.1171 | 9.4501
-3.5 | 0.1452 | 0.00893 | -0.1175 | 16.2598
-3 | 0.1944 | 0.0073 | -0.118 | 26.6301
-2.5 | 0.2519 | 0.00728 | -0.1186 | 34.6016
-2 | 0.3098 | 0.00735 | -0.1193 | 42.1497
-1.5 | 0.3674 | 0.0075 | -0.1198 | 48.9867
-1 | 0.425 | 0.00772 | -0.1203 | 55.0518
-0.5 | 0.4829 | 0.00777 | -0.121 | 62.1493
0 | 0.5408 | 0.00784 | -0.1218 | 68.9796
0.5 | 0.5985 | 0.00792 | -0.1225 | 75.5682
1 | 0.6559 | 0.008 | -0.1232 | 81.9875
1.5 | 0.7136 | 0.00811 | -0.124 | 87.9901
2 | 0.7705 | 0.00822 | -0.1246 | 93.7348
2.5 | 0.8272 | 0.00833 | -0.1252 | 99.3037
3 | 0.8844 | 0.00848 | -0.1258 | 104.2925
3.5 | 0.94 | 0.00862 | -0.1262 | 109.0487
4 | 0.9944 | 0.00873 | -0.1263 | 113.9061
4.5 | 1.0472 | 0.00885 | -0.1261 | 118.3277
5 | 1.0985 | 0.00901 | -0.1255 | 121.9201
5.5 | 1.14 | 0.00909 | -0.123 | 125.4125
6 | 1.1785 | 0.00934 | -0.1199 | 126.1777
6.5 | 1.2092 | 0.00964 | -0.1153 | 125.4357
7 | 1.2342 | 0.01024 | -0.11 | 120.5273
7.5 | 1.2431 | 0.01148 | -0.1022 | 108.284
8 | 1.2266 | 0.01403 | -0.0913 | 87.4269
8.5 | 1.211 | 0.01713 | -0.0816 | 70.6947
9 | 1.2002 | 0.02046 | -0.0737 | 58.6608
9.5 | 1.1919 | 0.02406 | -0.067 | 49.5387
10.5 | 1.2035 | 0.03088 | -0.0591 | 38.9734
11 | 1.22 | 0.03392 | -0.0566 | 35.967
11.5 | 1.2416 | 0.03668 | -0.0546 | 33.8495
12 | 1.2571 | 0.04006 | -0.0524 | 31.3804
12.5 | 1.278 | 0.0431 | -0.0509 | 29.652
13 | 1.2946 | 0.04662 | -0.0493 | 27.7692
13.5 | 1.3055 | 0.05084 | -0.0477 | 25.6786
14 | 1.3232 | 0.05453 | -0.0467 | 24.2655
14.5 | 1.3377 | 0.05865 | -0.0458 | 22.8082
15 | 1.3473 | 0.06345 | -0.045 | 21.234
15.5 | 1.3534 | 0.06876 | -0.0444 | 19.683
16 | 1.3671 | 0.07338 | -0.0442 | 18.6304
16.5 | 1.3775 | 0.0785 | -0.0443 | 17.5478
17 | 1.3869 | 0.08388 | -0.0447 | 16.5343
17.5 | 1.3914 | 0.08997 | -0.0454 | 15.4652
18 | 1.3943 | 0.09632 | -0.0462 | 14.4757
18.5 | 1.4011 | 0.10249 | -0.0476 | 13.6706
19 | 1.405 | 0.10911 | -0.0494 | 12.8769
19.5 | 1.4071 | 0.11614 | -0.0516 | 12.1156
20 | 1.4079 | 0.12348 | -0.0545 | 11.4018

## 37. Re 750k Mach 0.25 (1)
BIGFOIL.COM POLAR EXPORT
NACA65-617 a=0.8
NACA65-617 a=0.8 |  |  |  | Cl Max: | 1.631 | at alpha= | 11 | deg
JavaFoil+Calcfoil stall+Eppler ext transition |  |  |  | L/D Max: | 128.267 | at alpha= | 6 | deg
Re: | 750000 |  |  | Cd Min: | 0.00727 | at alpha= | -2 | deg
Mach: | 0.25 |  |  | Cl=0 at alpha= | -4.7698 | deg
|  |  |  | @ Cl=0.1, Cd= | 0.0094045
|  |  |  | @ Cl=0.4, Cd= | 0.0073203
|  |  |  | @ Cl=0.6, Cd= | 0.0076937
alpha (deg) | Cl | Cd | Cm | Cl/Cd
-18 | -0.325 | 0.19069 | -0.038 | -1.702
-17.5 | -0.373 | 0.17487 | -0.039 | -2.132
-17 | -0.416 | 0.16434 | -0.039 | -2.534
-16.5 | -0.456 | 0.15963 | -0.04 | -2.855
-16 | -0.491 | 0.14716 | -0.041 | -3.335
-15.5 | -0.521 | 0.13519 | -0.042 | -3.854
-15 | -0.546 | 0.12657 | -0.043 | -4.315
-14.5 | -0.566 | 0.11595 | -0.043 | -4.879
-14 | -0.58 | 0.10855 | -0.044 | -5.339
-13.5 | -0.587 | 0.10132 | -0.045 | -5.796
-13 | -0.589 | 0.09485 | -0.046 | -6.211
-12.5 | -0.585 | 0.08781 | -0.048 | -6.66
-12 | -0.575 | 0.08217 | -0.049 | -6.992
-11.5 | -0.558 | 0.07652 | -0.05 | -7.295
-11 | -0.535 | 0.0712 | -0.045 | -7.507
-10.5 | -0.508 | 0.06685 | -0.047 | -7.602
-10 | -0.477 | 0.06329 | -0.048 | -7.535
-9.5 | -0.441 | 0.05873 | -0.049 | -7.508
-9 | -0.401 | 0.05507 | -0.053 | -7.288
-8.5 | -0.36 | 0.05098 | -0.057 | -7.06
-8 | -0.373 | 0.01421 | -0.1 | -26.247
-7.5 | -0.319 | 0.01343 | -0.101 | -23.779
-7 | -0.268 | 0.01201 | -0.104 | -22.305
-6.5 | -0.212 | 0.01131 | -0.107 | -18.719
-6 | -0.153 | 0.01076 | -0.109 | -14.254
-5.5 | -0.092 | 0.01049 | -0.11 | -8.738
-5 | -0.029 | 0.01023 | -0.111 | -2.844
-4.5 | 0.034 | 0.01006 | -0.112 | 3.377
-4 | 0.097 | 0.00939 | -0.113 | 10.376
-3.5 | 0.161 | 0.0097 | -0.114 | 16.617
-3 | 0.225 | 0.00955 | -0.114 | 23.585
-2.5 | 0.29 | 0.00938 | -0.115 | 30.903
-2 | 0.354 | 0.00727 | -0.116 | 48.686
-1.5 | 0.418 | 0.00734 | -0.117 | 56.925
-1 | 0.481 | 0.00741 | -0.118 | 64.949
-0.5 | 0.545 | 0.00752 | -0.119 | 72.485
0 | 0.602 | 0.0077 | -0.12 | 78.171
0.5 | 0.664 | 0.00784 | -0.121 | 84.747
1 | 0.727 | 0.00795 | -0.122 | 91.363
1.5 | 0.789 | 0.00812 | -0.123 | 97.101
2 | 0.851 | 0.0083 | -0.123 | 102.556
2.5 | 0.913 | 0.00847 | -0.124 | 107.741
3 | 0.974 | 0.00866 | -0.125 | 112.451
3.5 | 1.036 | 0.00887 | -0.126 | 116.697
4 | 1.097 | 0.00909 | -0.127 | 120.667
4.5 | 1.147 | 0.00935 | -0.128 | 122.698
5 | 1.204 | 0.0096 | -0.128 | 125.477
5.5 | 1.26 | 0.00989 | -0.129 | 127.336
6 | 1.313 | 0.01024 | -0.13 | 128.267
6.5 | 1.354 | 0.02 | -0.13 | 67.689
7 | 1.402 | 0.02092 | -0.13 | 66.992
7.5 | 1.447 | 0.02188 | -0.131 | 66.111
8 | 1.488 | 0.02293 | -0.132 | 64.886
8.5 | 1.526 | 0.02406 | -0.132 | 63.434
9 | 1.56 | 0.02516 | -0.133 | 61.976
9.5 | 1.589 | 0.02648 | -0.134 | 59.991
10 | 1.612 | 0.02785 | -0.134 | 57.884
10.5 | 1.626 | 0.02934 | -0.135 | 55.429
11 | 1.631 | 0.03094 | -0.136 | 52.736
11.5 | 1.629 | 0.03274 | -0.136 | 49.756
12 | 1.617 | 0.03465 | -0.137 | 46.658
12.5 | 1.595 | 0.03658 | -0.137 | 43.612
13 | 1.565 | 0.03898 | -0.137 | 40.153
13.5 | 1.516 | 0.04236 | -0.136 | 35.781
14 | 1.247 | 0.10511 | -0.071 | 11.867
14.5 | 1.193 | 0.11381 | -0.066 | 10.482
15 | 1.134 | 0.12164 | -0.067 | 9.322
15.5 | 1.067 | 0.13243 | -0.065 | 8.06
16 | 0.995 | 0.14208 | -0.064 | 7.002

## 38. Re 750k Mach 0.25 (2)
BIGFOIL.COM POLAR EXPORT
NACA65-617 a=0.8
NACA65-617 a=0.8 |  |  |  | Cl Max: | 1.3565 | at alpha= | 18 | deg
XFOIL ncrit=9 |  |  |  | L/D Max: | 123.591 | at alpha= | 5.5 | deg
Re: | 750000 |  |  | Cd Min: | 0.14953 | at alpha= | 20 | deg
Mach: | 0.25 |  |  | Cl=0 at alpha= | -4.8485 | deg
|  |  |  | @ Cl=0.1, Cd= | 0.010059
|  |  |  | @ Cl=0.4, Cd= | 0.007777
|  |  |  | @ Cl=0.6, Cd= | 0.0080949
alpha (deg) | Cl | Cd | Cm | Cl/Cd
-16 | -0.2131 | 0.14708 | -0.0917 | -1.4489
-15 | -0.1993 | 0.13033 | -0.0989 | -1.5292
-14.5 | -0.1855 | 0.12425 | -0.1019 | -1.493
-14 | -0.1804 | 0.11626 | -0.1058 | -1.5517
-13.5 | -0.1953 | 0.10301 | -0.1128 | -1.8959
-13 | -0.3651 | 0.05927 | -0.1355 | -6.1599
-12.5 | -0.4149 | 0.04828 | -0.1411 | -8.5936
-11.5 | -0.4913 | 0.03432 | -0.141 | -14.3153
-11 | -0.4947 | 0.03108 | -0.1382 | -15.917
-10.5 | -0.4759 | 0.03029 | -0.1351 | -15.7115
-10 | -0.4698 | 0.02735 | -0.1309 | -17.1773
-9.5 | -0.4473 | 0.02439 | -0.1279 | -18.3395
-9 | -0.412 | 0.02163 | -0.126 | -19.0476
-8.5 | -0.3683 | 0.01951 | -0.1248 | -18.8775
-8 | -0.3216 | 0.0171 | -0.1238 | -18.807
-7.5 | -0.2736 | 0.01536 | -0.1228 | -17.8125
-7 | -0.2239 | 0.01427 | -0.1221 | -15.6903
-6.5 | -0.1732 | 0.01341 | -0.1213 | -12.9157
-6 | -0.1218 | 0.01256 | -0.1208 | -9.6975
-5.5 | -0.0696 | 0.01181 | -0.1204 | -5.8933
-5 | -0.017 | 0.01103 | -0.1201 | -1.5413
-4.5 | 0.0391 | 0.01059 | -0.1203 | 3.6922
-4 | 0.0951 | 0.01011 | -0.1205 | 9.4065
-3.5 | 0.151 | 0.00953 | -0.1209 | 15.8447
-3 | 0.1999 | 0.00763 | -0.1214 | 26.1992
-2.5 | 0.258 | 0.00743 | -0.1219 | 34.7241
-2 | 0.3179 | 0.00749 | -0.1225 | 42.4433
-1.5 | 0.3777 | 0.00772 | -0.1231 | 48.9249
-1 | 0.4364 | 0.00787 | -0.1234 | 55.4511
-0.5 | 0.4961 | 0.00795 | -0.1241 | 62.4025
0 | 0.5562 | 0.00808 | -0.125 | 68.8366
0.5 | 0.6151 | 0.0081 | -0.1256 | 75.9383
1 | 0.6746 | 0.00822 | -0.1263 | 82.0681
1.5 | 0.7339 | 0.00836 | -0.127 | 87.7871
2 | 0.7921 | 0.00843 | -0.1275 | 93.962
2.5 | 0.8513 | 0.00859 | -0.1281 | 99.1036
3 | 0.9097 | 0.00877 | -0.1286 | 103.7286
3.5 | 0.9666 | 0.00888 | -0.1288 | 108.8514
4 | 1.0241 | 0.00907 | -0.129 | 112.9107
4.5 | 1.0765 | 0.00915 | -0.1282 | 117.6503
5 | 1.1272 | 0.00931 | -0.127 | 121.0741
5.5 | 1.1667 | 0.00944 | -0.1235 | 123.5911
6 | 1.195 | 0.00972 | -0.1178 | 122.9424
6.5 | 1.2262 | 0.01016 | -0.113 | 120.689
7 | 1.2491 | 0.01097 | -0.107 | 113.8651
7.5 | 1.2472 | 0.01275 | -0.0975 | 97.8196
8 | 1.2239 | 0.01594 | -0.086 | 76.7817
8.5 | 1.2047 | 0.01963 | -0.0765 | 61.3704
9 | 1.1911 | 0.0236 | -0.0689 | 50.4703
9.5 | 1.1803 | 0.02788 | -0.0626 | 42.335
10 | 1.1769 | 0.03176 | -0.0573 | 37.056
10.5 | 1.196 | 0.03522 | -0.0556 | 33.958
11 | 1.2137 | 0.03856 | -0.0533 | 31.4756
11.5 | 1.2325 | 0.04194 | -0.0512 | 29.3872
12 | 1.2493 | 0.04565 | -0.0493 | 27.3669
12.5 | 1.2668 | 0.04943 | -0.0477 | 25.6282
13 | 1.275 | 0.05425 | -0.046 | 23.5023
13.5 | 1.2908 | 0.0585 | -0.0448 | 22.065
14 | 1.3047 | 0.0631 | -0.0439 | 20.6767
14.5 | 1.3161 | 0.06812 | -0.0432 | 19.3203
15 | 1.3179 | 0.0743 | -0.0425 | 17.7376
15.5 | 1.3319 | 0.07937 | -0.0425 | 16.7809
16 | 1.3419 | 0.08501 | -0.0426 | 15.7852
16.5 | 1.35 | 0.09106 | -0.0432 | 14.8254
17 | 1.3548 | 0.09767 | -0.0442 | 13.8712
17.5 | 1.3552 | 0.10494 | -0.0455 | 12.914
18 | 1.3565 | 0.11251 | -0.0476 | 12.0567
18.5 | 1.354 | 0.12081 | -0.0504 | 11.2077
19 | 1.3479 | 0.12984 | -0.0542 | 10.3812
19.5 | 1.3396 | 0.13953 | -0.0589 | 9.6008
20 | 1.3306 | 0.14953 | -0.0644 | 8.8985

## 39. Re 750k Mach 0.50 (1)
BIGFOIL.COM POLAR EXPORT
NACA65-617 a=0.8
NACA65-617 a=0.8 |  |  |  | Cl Max: | 1.534 | at alpha= | 8 | deg
JavaFoil+Calcfoil stall+Eppler ext transition |  |  |  | L/D Max: | 118.154 | at alpha= | 5 | deg
Re: | 750000 |  |  | Cd Min: | 0.00778 | at alpha= | -2 | deg
Mach: | 0.5 |  |  | Cl=0 at alpha= | -4.7721 | deg
|  |  |  | @ Cl=0.1, Cd= | 0.010836
|  |  |  | @ Cl=0.4, Cd= | 0.0077862
|  |  |  | @ Cl=0.6, Cd= | 0.0081236
alpha (deg) | Cl | Cd | Cm | Cl/Cd
-20 | -0.861 | 0.20666 | -0.05 | -4.167
-19.5 | -0.833 | 0.20003 | -0.051 | -4.167
-19 | -0.804 | 0.19421 | -0.05 | -4.139
-18.5 | -0.776 | 0.18957 | -0.05 | -4.092
-18 | -0.748 | 0.18302 | -0.05 | -4.086
-17.5 | -0.72 | 0.17654 | -0.05 | -4.078
-17 | -0.692 | 0.17115 | -0.051 | -4.044
-16.5 | -0.664 | 0.17041 | -0.051 | -3.895
-16 | -0.635 | 0.16328 | -0.049 | -3.886
-15.5 | -0.606 | 0.15678 | -0.049 | -3.868
-15 | -0.579 | 0.14809 | -0.05 | -3.907
-14.5 | -0.551 | 0.14384 | -0.05 | -3.828
-14 | -0.523 | 0.14075 | -0.051 | -3.712
-13.5 | -0.494 | 0.13576 | -0.049 | -3.637
-13 | -0.465 | 0.12821 | -0.048 | -3.628
-12.5 | -0.437 | 0.12268 | -0.049 | -3.563
-12 | -0.409 | 0.11933 | -0.049 | -3.427
-11.5 | -0.381 | 0.1148 | -0.05 | -3.317
-11 | -0.353 | 0.11158 | -0.05 | -3.16
-10.5 | -0.324 | 0.10449 | -0.05 | -3.103
-10 | -0.296 | 0.10264 | -0.047 | -2.88
-9.5 | -0.268 | 0.07899 | -0.052 | -3.392
-9 | -0.24 | 0.06907 | -0.054 | -3.471
-8.5 | -0.331 | 0.06128 | -0.048 | -5.398
-8 | -0.313 | 0.05514 | -0.052 | -5.685
-7.5 | -0.279 | 0.05057 | -0.056 | -5.514
-7 | -0.236 | 0.04588 | -0.059 | -5.14
-6.5 | -0.222 | 0.01436 | -0.114 | -15.427
-6 | -0.161 | 0.01366 | -0.115 | -11.766
-5.5 | -0.097 | 0.01297 | -0.117 | -7.47
-5 | -0.031 | 0.01193 | -0.119 | -2.627
-4.5 | 0.037 | 0.0112 | -0.122 | 3.324
-4 | 0.108 | 0.01079 | -0.125 | 10.058
-3.5 | 0.18 | 0.0105 | -0.126 | 17.122
-3 | 0.251 | 0.01031 | -0.127 | 24.37
-2.5 | 0.324 | 0.01008 | -0.128 | 32.156
-2 | 0.396 | 0.00778 | -0.129 | 50.839
-1.5 | 0.467 | 0.00789 | -0.13 | 59.188
-1 | 0.538 | 0.00796 | -0.131 | 67.599
-0.5 | 0.61 | 0.00815 | -0.132 | 74.809
0 | 0.669 | 0.00848 | -0.133 | 78.953
0.5 | 0.739 | 0.00864 | -0.134 | 85.581
1 | 0.808 | 0.0088 | -0.135 | 91.816
1.5 | 0.877 | 0.00903 | -0.136 | 97.163
2 | 0.946 | 0.0093 | -0.137 | 101.753
2.5 | 1.015 | 0.00953 | -0.138 | 106.465
3 | 1.083 | 0.00982 | -0.139 | 110.333
3.5 | 1.152 | 0.01011 | -0.14 | 113.879
4 | 1.22 | 0.01046 | -0.141 | 116.597
4.5 | 1.27 | 0.0108 | -0.142 | 117.664
5 | 1.33 | 0.01126 | -0.143 | 118.154
5.5 | 1.388 | 0.01174 | -0.144 | 118.151
6 | 1.43 | 0.02381 | -0.143 | 60.063
6.5 | 1.474 | 0.02515 | -0.144 | 58.619
7 | 1.51 | 0.02675 | -0.145 | 56.435
7.5 | 1.532 | 0.02851 | -0.146 | 53.729
8 | 1.534 | 0.03056 | -0.146 | 50.194
8.5 | 1.5 | 0.03312 | -0.147 | 45.288
9 | 1.158 | 0.06418 | -0.066 | 18.049
9.5 | 0.791 | 0.09065 | -0.055 | 8.722
10 | 0.818 | 0.09664 | -0.06 | 8.464
10.5 | 0.845 | 0.10605 | -0.061 | 7.966
11 | 0.872 | 0.10472 | -0.062 | 8.323
11.5 | 0.899 | 0.11621 | -0.068 | 7.738
12 | 0.926 | 0.12707 | -0.07 | 7.289
12.5 | 0.953 | 0.12899 | -0.07 | 7.385
13 | 0.98 | 0.13473 | -0.075 | 7.276

## 40. Re 750k Mach 0.50 (2)
BIGFOIL.COM POLAR EXPORT
NACA65-617 a=0.8
NACA65-617 a=0.8 |  |  |  | Cl Max: | 1.2999 | at alpha= | 7 | deg
XFOIL ncrit=9 |  |  |  | L/D Max: | 107.675 | at alpha= | 5 | deg
Re: | 750000 |  |  | Cd Min: | 0.21862 | at alpha= | -20 | deg
Mach: | 0.5 |  |  | Cl=0 at alpha= | -4.9257 | deg
|  |  |  | @ Cl=0.1, Cd= | 0.01154
|  |  |  | @ Cl=0.4, Cd= | 0.0083291
|  |  |  | @ Cl=0.6, Cd= | 0.0089579
alpha (deg) | Cl | Cd | Cm | Cl/Cd
-20 | -0.3353 | 0.21862 | -0.0685 | -1.5337
-19.5 | -0.3081 | 0.21084 | -0.0739 | -1.4613
-19 | -0.2852 | 0.20445 | -0.0779 | -1.395
-18.5 | -0.2646 | 0.19754 | -0.0818 | -1.3395
-18 | -0.2469 | 0.18992 | -0.0857 | -1.3
-17.5 | -0.2345 | 0.18131 | -0.0904 | -1.2934
-17 | -0.2133 | 0.17417 | -0.0935 | -1.2247
-16.5 | -0.1919 | 0.16816 | -0.0965 | -1.1412
-16 | -0.173 | 0.16107 | -0.1002 | -1.0741
-15 | -0.1428 | 0.1453 | -0.1076 | -0.98279
-14.5 | -0.1298 | 0.13712 | -0.1114 | -0.94662
-14 | -0.1256 | 0.128 | -0.1167 | -0.98125
-13.5 | -0.0974 | 0.12364 | -0.1185 | -0.78777
-13 | -0.1005 | 0.11305 | -0.1241 | -0.88899
-12.5 | -0.0739 | 0.10888 | -0.1257 | -0.67873
-12 | -0.08 | 0.09828 | -0.1318 | -0.814
-11.5 | -0.0588 | 0.09343 | -0.1334 | -0.62935
-11 | -0.0485 | 0.08668 | -0.1367 | -0.55953
-10.5 | -0.0679 | 0.07403 | -0.1431 | -0.9172
-10 | -0.0811 | 0.06393 | -0.1483 | -1.2686
-9.5 | -0.1338 | 0.04785 | -0.159 | -2.7962
-9 | -0.1796 | 0.03842 | -0.1626 | -4.6746
-8.5 | -0.214 | 0.03169 | -0.1618 | -6.7529
-8 | -0.2339 | 0.02705 | -0.1578 | -8.647
-7.5 | -0.2376 | 0.02338 | -0.152 | -10.1625
-7 | -0.2111 | 0.02008 | -0.1482 | -10.5129
-6.5 | -0.1669 | 0.01756 | -0.1454 | -9.5046
-6 | -0.1152 | 0.01572 | -0.143 | -7.3282
-5.5 | -0.0622 | 0.0143 | -0.1406 | -4.3497
-5 | -0.0078 | 0.01328 | -0.1387 | -0.58735
-4.5 | 0.0447 | 0.01212 | -0.1368 | 3.6881
-4 | 0.1048 | 0.01149 | -0.136 | 9.121
-3.5 | 0.1661 | 0.01087 | -0.1355 | 15.2806
-3 | 0.2297 | 0.01041 | -0.1355 | 22.0653
-2.5 | 0.2818 | 0.0083 | -0.1356 | 33.9518
-2 | 0.348 | 0.00819 | -0.1359 | 42.4908
-1.5 | 0.4153 | 0.00837 | -0.1362 | 49.6177
-1 | 0.481 | 0.0087 | -0.1361 | 55.2874
-0.5 | 0.5493 | 0.00888 | -0.1368 | 61.8581
0 | 0.6144 | 0.00898 | -0.1371 | 68.4187
0.5 | 0.6801 | 0.00911 | -0.1374 | 74.6542
1 | 0.7489 | 0.00931 | -0.1383 | 80.4404
1.5 | 0.811 | 0.00946 | -0.1379 | 85.7294
2 | 0.8755 | 0.00965 | -0.1378 | 90.7254
2.5 | 0.9443 | 0.00991 | -0.1385 | 95.2876
3 | 1.0026 | 0.01015 | -0.1371 | 98.7783
3.5 | 1.0645 | 0.0104 | -0.1362 | 102.3558
4 | 1.1245 | 0.01067 | -0.1348 | 105.3889
4.5 | 1.1709 | 0.01089 | -0.1306 | 107.5207
5 | 1.2135 | 0.01127 | -0.1257 | 107.6752
5.5 | 1.2444 | 0.01173 | -0.1187 | 106.087
6.5 | 1.2874 | 0.01378 | -0.103 | 93.4253
7 | 1.2999 | 0.01571 | -0.0949 | 82.7435
7.5 | 1.27 | 0.01989 | -0.0828 | 63.8512
8 | 1.2276 | 0.02581 | -0.072 | 47.563
8.5 | 1.193 | 0.03225 | -0.0638 | 36.9922
9 | 1.1706 | 0.03851 | -0.0579 | 30.3973
9.5 | 1.1556 | 0.04479 | -0.0534 | 25.8004
10 | 1.1631 | 0.04986 | -0.0504 | 23.3273
10.5 | 1.1785 | 0.05455 | -0.0479 | 21.604
12 | 1.2119 | 0.07142 | -0.0431 | 16.9686

## 41. Re 1M Mach 0.00 (1)
BIGFOIL.COM POLAR EXPORT
NACA65-617 a=0.8
NACA65-617 a=0.8 |  |  |  | Cl Max: | 1.68 | at alpha= | 13 | deg
JavaFoil+Calcfoil stall+Eppler ext transition |  |  |  | L/D Max: | 141.318 | at alpha= | 6.5 | deg
Re: | 1000000 |  |  | Cd Min: | 0.00617 | at alpha= | -2 | deg
Mach: | 0 |  |  | Cl=0 at alpha= | -4.7705 | deg
|  |  |  | @ Cl=0.1, Cd= | 0.0090932
|  |  |  | @ Cl=0.4, Cd= | 0.0066839
|  |  |  | @ Cl=0.6, Cd= | 0.0070221
alpha (deg) | Cl | Cd | Cm | Cl/Cd
-20 | -0.623 | 0.19045 | -0.037 | -3.27
-19.5 | -0.637 | 0.18069 | -0.038 | -3.523
-19 | -0.649 | 0.16773 | -0.038 | -3.872
-18.5 | -0.661 | 0.15882 | -0.039 | -4.163
-18 | -0.672 | 0.15229 | -0.04 | -4.41
-17.5 | -0.68 | 0.14249 | -0.041 | -4.774
-17 | -0.687 | 0.1364 | -0.041 | -5.037
-16.5 | -0.692 | 0.13015 | -0.042 | -5.315
-16 | -0.694 | 0.12124 | -0.043 | -5.724
-15.5 | -0.694 | 0.11516 | -0.044 | -6.024
-15 | -0.69 | 0.10895 | -0.045 | -6.337
-14.5 | -0.684 | 0.10266 | -0.045 | -6.661
-14 | -0.675 | 0.0964 | -0.047 | -6.998
-13.5 | -0.662 | 0.09026 | -0.048 | -7.334
-13 | -0.646 | 0.08469 | -0.05 | -7.632
-12.5 | -0.627 | 0.07999 | -0.051 | -7.833
-12 | -0.601 | 0.07531 | -0.048 | -7.979
-11.5 | -0.574 | 0.07099 | -0.048 | -8.09
-11 | -0.546 | 0.06588 | -0.052 | -8.294
-10.5 | -0.513 | 0.06233 | -0.053 | -8.237
-10 | -0.559 | 0.01625 | -0.092 | -34.425
-9.5 | -0.517 | 0.01482 | -0.094 | -34.894
-9 | -0.469 | 0.01395 | -0.095 | -33.625
-8.5 | -0.42 | 0.0131 | -0.097 | -32.071
-8 | -0.373 | 0.01166 | -0.099 | -32.004
-7.5 | -0.321 | 0.01097 | -0.102 | -29.268
-7 | -0.267 | 0.01051 | -0.104 | -25.406
-6.5 | -0.209 | 0.01006 | -0.105 | -20.726
-6 | -0.149 | 0.00983 | -0.106 | -15.169
-5.5 | -0.089 | 0.00963 | -0.107 | -9.237
-5 | -0.028 | 0.00941 | -0.108 | -3
-4.5 | 0.033 | 0.00923 | -0.109 | 3.567
-4 | 0.094 | 0.0091 | -0.11 | 10.383
-3.5 | 0.156 | 0.00903 | -0.111 | 17.291
-3 | 0.218 | 0.00891 | -0.112 | 24.467
-2.5 | 0.281 | 0.00671 | -0.113 | 41.833
-2 | 0.343 | 0.00617 | -0.113 | 55.516
-1.5 | 0.404 | 0.00672 | -0.114 | 60.192
-1 | 0.466 | 0.00678 | -0.115 | 68.813
-0.5 | 0.528 | 0.00686 | -0.116 | 76.958
0 | 0.585 | 0.007 | -0.117 | 83.515
0.5 | 0.646 | 0.00709 | -0.117 | 91.057
1 | 0.706 | 0.00721 | -0.118 | 97.949
1.5 | 0.766 | 0.00734 | -0.119 | 104.367
2 | 0.827 | 0.00747 | -0.12 | 110.583
2.5 | 0.887 | 0.00762 | -0.121 | 116.3
3 | 0.946 | 0.00778 | -0.122 | 121.644
3.5 | 1.006 | 0.00795 | -0.122 | 126.517
4 | 1.066 | 0.00812 | -0.123 | 131.185
4.5 | 1.116 | 0.00834 | -0.124 | 133.821
5 | 1.171 | 0.00853 | -0.125 | 137.304
5.5 | 1.226 | 0.00881 | -0.126 | 139.183
6 | 1.279 | 0.0091 | -0.126 | 140.65
6.5 | 1.33 | 0.00941 | -0.127 | 141.318
7 | 1.367 | 0.01872 | -0.127 | 73.034
7.5 | 1.414 | 0.01948 | -0.127 | 72.559
8 | 1.457 | 0.02034 | -0.128 | 71.66
8.5 | 1.498 | 0.02124 | -0.129 | 70.537
9 | 1.537 | 0.02216 | -0.129 | 69.35
9.5 | 1.572 | 0.0232 | -0.13 | 67.76
10 | 1.604 | 0.02426 | -0.131 | 66.11
10.5 | 1.629 | 0.02535 | -0.131 | 64.238
11 | 1.648 | 0.02664 | -0.132 | 61.873
11.5 | 1.664 | 0.02789 | -0.133 | 59.658
12 | 1.674 | 0.02925 | -0.133 | 57.229
12.5 | 1.679 | 0.03057 | -0.134 | 54.927
13 | 1.68 | 0.03235 | -0.134 | 51.913
13.5 | 1.672 | 0.03393 | -0.135 | 49.282
14 | 1.656 | 0.03578 | -0.135 | 46.283
14.5 | 1.634 | 0.03785 | -0.135 | 43.178
15 | 1.608 | 0.04022 | -0.135 | 39.972
15.5 | 1.576 | 0.043 | -0.135 | 36.644
16 | 1.54 | 0.04569 | -0.135 | 33.697
16.5 | 1.497 | 0.04985 | -0.135 | 30.027
17 | 1.448 | 0.05549 | -0.134 | 26.091
17.5 | 1.394 | 0.06338 | -0.132 | 21.991
18 | 1.219 | 0.13118 | -0.099 | 9.291

## 42. Re 1M Mach 0.00 (2)
BIGFOIL.COM POLAR EXPORT
NACA65-617 a=0.8
NACA65-617 a=0.8 |  |  |  | Cl Max: | 1.4554 | at alpha= | 18.5 | deg
XFOIL ncrit=9 |  |  |  | L/D Max: | 138.246 | at alpha= | 5.5 | deg
Re: | 1000000 |  |  | Cd Min: | 0.19322 | at alpha= | -19.5 | deg
Mach: | 0 |  |  | Cl=0 at alpha= | -4.8346 | deg
|  |  |  | @ Cl=0.1, Cd= | 0.0089745
|  |  |  | @ Cl=0.4, Cd= | 0.0067305
|  |  |  | @ Cl=0.6, Cd= | 0.0070429
alpha (deg) | Cl | Cd | Cm | Cl/Cd
-19.5 | -0.3329 | 0.19322 | -0.0586 | -1.7229
-19 | -0.3086 | 0.18641 | -0.0648 | -1.6555
-18.5 | -0.3052 | 0.17443 | -0.0695 | -1.7497
-17 | -0.6544 | 0.06698 | -0.1205 | -9.7701
-16.5 | -0.701 | 0.05386 | -0.1283 | -13.0152
-16 | -0.7003 | 0.04851 | -0.1311 | -14.4362
-15.5 | -0.7059 | 0.04334 | -0.1329 | -16.2875
-15 | -0.708 | 0.03891 | -0.1337 | -18.1958
-14.5 | -0.712 | 0.03474 | -0.1334 | -20.4951
-14 | -0.704 | 0.03191 | -0.1327 | -22.062
-13.5 | -0.6917 | 0.02993 | -0.1314 | -23.1106
-13 | -0.6932 | 0.0257 | -0.1288 | -26.9728
-12.5 | -0.6722 | 0.02438 | -0.1269 | -27.5718
-12 | -0.6547 | 0.02286 | -0.1238 | -28.6395
-11.5 | -0.6294 | 0.02193 | -0.1208 | -28.7004
-11 | -0.5938 | 0.02087 | -0.1193 | -28.4523
-10.5 | -0.5535 | 0.02 | -0.1182 | -27.675
-10 | -0.512 | 0.01853 | -0.1172 | -27.6309
-9.5 | -0.4686 | 0.01672 | -0.1167 | -28.0263
-9 | -0.4223 | 0.0156 | -0.1161 | -27.0705
-8 | -0.327 | 0.01366 | -0.1152 | -23.9385
-7.5 | -0.2779 | 0.01286 | -0.1149 | -21.6096
-6.5 | -0.1784 | 0.01129 | -0.1145 | -15.8016
-6 | -0.1266 | 0.01067 | -0.1146 | -11.865
-5.5 | -0.0727 | 0.01022 | -0.1149 | -7.1135
-5 | -0.018 | 0.00985 | -0.1153 | -1.8274
-4.5 | 0.0364 | 0.0094 | -0.1157 | 3.8723
-4 | 0.092 | 0.00906 | -0.1163 | 10.1545
-3.5 | 0.1463 | 0.00848 | -0.1168 | 17.2524
-3 | 0.197 | 0.0071 | -0.1175 | 27.7465
-2.5 | 0.252 | 0.00654 | -0.1182 | 38.5321
-2 | 0.3097 | 0.00659 | -0.1189 | 46.9954
-1.5 | 0.3677 | 0.00664 | -0.1196 | 55.3765
-1 | 0.4248 | 0.0068 | -0.1201 | 62.4706
-0.5 | 0.4828 | 0.0069 | -0.1209 | 69.971
0 | 0.5403 | 0.00691 | -0.1217 | 78.191
0.5 | 0.5976 | 0.00704 | -0.1224 | 84.8864
1 | 0.6551 | 0.00711 | -0.1231 | 92.1378
1.5 | 0.7119 | 0.00715 | -0.1238 | 99.5664
2 | 0.7689 | 0.00732 | -0.1244 | 105.041
2.5 | 0.8254 | 0.0074 | -0.125 | 111.5405
3 | 0.8814 | 0.00748 | -0.1255 | 117.8342
3.5 | 0.9367 | 0.00764 | -0.1259 | 122.6047
4 | 0.9903 | 0.00772 | -0.1259 | 128.2772
4.5 | 1.0426 | 0.00786 | -0.1257 | 132.6463
5 | 1.0915 | 0.00803 | -0.1248 | 135.9278
5.5 | 1.135 | 0.00821 | -0.1228 | 138.246
6 | 1.1739 | 0.00853 | -0.1199 | 137.6202
6.5 | 1.205 | 0.0089 | -0.1156 | 135.3933
7 | 1.221 | 0.00986 | -0.1088 | 123.8337
7.5 | 1.2142 | 0.01185 | -0.0988 | 102.4641
8 | 1.2032 | 0.01446 | -0.089 | 83.2089
8.5 | 1.1971 | 0.01723 | -0.081 | 69.4777
9 | 1.1937 | 0.02023 | -0.074 | 59.0064
9.5 | 1.1946 | 0.0233 | -0.0683 | 51.2704
10 | 1.2015 | 0.02627 | -0.0638 | 45.7366
10.5 | 1.2211 | 0.0286 | -0.0613 | 42.6958
11 | 1.2429 | 0.03108 | -0.059 | 39.9903
11.5 | 1.2655 | 0.03361 | -0.057 | 37.6525
12 | 1.2878 | 0.03625 | -0.0552 | 35.5255
12.5 | 1.3055 | 0.03937 | -0.0532 | 33.1598
13 | 1.3279 | 0.04218 | -0.0518 | 31.4817
13.5 | 1.3465 | 0.04544 | -0.0504 | 29.6325
14 | 1.3555 | 0.04973 | -0.0486 | 27.2572
14.5 | 1.3744 | 0.05318 | -0.0477 | 25.8443
15 | 1.3931 | 0.05674 | -0.0469 | 24.5523
15.5 | 1.4072 | 0.06088 | -0.0463 | 23.1143
16 | 1.4125 | 0.06617 | -0.0456 | 21.3465
16.5 | 1.4178 | 0.07163 | -0.0453 | 19.7934
17 | 1.432 | 0.0762 | -0.0455 | 18.7927
17.5 | 1.4428 | 0.0813 | -0.0459 | 17.7466
18 | 1.4497 | 0.087 | -0.0466 | 16.6632
18.5 | 1.4554 | 0.09302 | -0.0476 | 15.6461
19 | 1.4524 | 0.10039 | -0.0492 | 14.4676
19.5 | 1.4455 | 0.10844 | -0.0512 | 13.33
20 | 1.4498 | 0.11512 | -0.0535 | 12.5938

## 43. Re 1M Mach 0.10 (1)
BIGFOIL.COM POLAR EXPORT
NACA65-617 a=0.8
NACA65-617 a=0.8 |  |  |  | Cl Max: | 1.672 | at alpha= | 12.5 | deg
JavaFoil+Calcfoil stall+Eppler ext transition |  |  |  | L/D Max: | 140.925 | at alpha= | 6.5 | deg
Re: | 1000000 |  |  | Cd Min: | 0.00669 | at alpha= | -2 | deg
Mach: | 0.1 |  |  | Cl=0 at alpha= | -4.7705 | deg
|  |  |  | @ Cl=0.1, Cd= | 0.0091895
|  |  |  | @ Cl=0.4, Cd= | 0.0067352
|  |  |  | @ Cl=0.6, Cd= | 0.0070336
alpha (deg) | Cl | Cd | Cm | Cl/Cd
-20 | -0.577 | 0.19543 | -0.037 | -2.951
-19.5 | -0.594 | 0.18295 | -0.038 | -3.245
-19 | -0.61 | 0.1742 | -0.038 | -3.5
-18.5 | -0.624 | 0.16364 | -0.039 | -3.816
-18 | -0.638 | 0.15304 | -0.039 | -4.17
-17.5 | -0.65 | 0.14681 | -0.04 | -4.428
-17 | -0.66 | 0.13756 | -0.041 | -4.799
-16.5 | -0.668 | 0.12971 | -0.042 | -5.15
-16 | -0.674 | 0.12395 | -0.043 | -5.434
-15.5 | -0.676 | 0.11728 | -0.044 | -5.765
-15 | -0.676 | 0.10924 | -0.044 | -6.184
-14.5 | -0.672 | 0.1034 | -0.046 | -6.499
-14 | -0.665 | 0.09795 | -0.046 | -6.788
-13.5 | -0.654 | 0.09149 | -0.047 | -7.149
-13 | -0.639 | 0.0862 | -0.048 | -7.418
-12.5 | -0.622 | 0.08086 | -0.05 | -7.695
-12 | -0.598 | 0.07584 | -0.047 | -7.885
-11.5 | -0.573 | 0.07151 | -0.048 | -8.007
-11 | -0.545 | 0.06689 | -0.051 | -8.144
-10.5 | -0.512 | 0.06328 | -0.05 | -8.095
-10 | -0.56 | 0.01657 | -0.092 | -33.767
-9.5 | -0.518 | 0.01502 | -0.094 | -34.477
-9 | -0.47 | 0.01412 | -0.095 | -33.284
-8.5 | -0.42 | 0.01336 | -0.097 | -31.445
-8 | -0.373 | 0.01184 | -0.1 | -31.551
-7.5 | -0.322 | 0.01106 | -0.102 | -29.105
-7 | -0.268 | 0.01051 | -0.104 | -25.515
-6.5 | -0.209 | 0.0102 | -0.105 | -20.536
-6 | -0.15 | 0.00988 | -0.106 | -15.154
-5.5 | -0.089 | 0.00961 | -0.107 | -9.3
-5 | -0.028 | 0.00944 | -0.108 | -3.007
-4.5 | 0.033 | 0.00926 | -0.109 | 3.572
-4 | 0.095 | 0.0092 | -0.11 | 10.319
-3.5 | 0.157 | 0.00907 | -0.111 | 17.309
-3 | 0.219 | 0.00895 | -0.112 | 24.479
-2.5 | 0.282 | 0.00831 | -0.113 | 33.951
-2 | 0.344 | 0.00669 | -0.114 | 51.446
-1.5 | 0.406 | 0.00674 | -0.114 | 60.317
-1 | 0.469 | 0.00682 | -0.115 | 68.715
-0.5 | 0.531 | 0.00691 | -0.116 | 76.754
0 | 0.588 | 0.00701 | -0.117 | 83.86
0.5 | 0.649 | 0.00713 | -0.118 | 90.911
1 | 0.709 | 0.00725 | -0.119 | 97.786
1.5 | 0.77 | 0.00736 | -0.12 | 104.651
2 | 0.83 | 0.0075 | -0.12 | 110.71
2.5 | 0.891 | 0.00765 | -0.121 | 116.409
3 | 0.951 | 0.00781 | -0.122 | 121.768
3.5 | 1.011 | 0.00801 | -0.123 | 126.155
4 | 1.071 | 0.00817 | -0.124 | 131.025
4.5 | 1.121 | 0.00838 | -0.125 | 133.787
5 | 1.177 | 0.00857 | -0.125 | 137.233
5.5 | 1.232 | 0.00887 | -0.126 | 138.898
6 | 1.285 | 0.00917 | -0.127 | 140.139
6.5 | 1.336 | 0.00948 | -0.128 | 140.925
7 | 1.373 | 0.01888 | -0.127 | 72.728
7.5 | 1.419 | 0.01972 | -0.128 | 71.984
8 | 1.462 | 0.02053 | -0.129 | 71.251
8.5 | 1.503 | 0.02145 | -0.129 | 70.06
9 | 1.541 | 0.02245 | -0.13 | 68.65
9.5 | 1.575 | 0.02351 | -0.131 | 66.998
10 | 1.606 | 0.02456 | -0.131 | 65.384
10.5 | 1.63 | 0.02587 | -0.132 | 63.009
11 | 1.648 | 0.02704 | -0.133 | 60.959
11.5 | 1.661 | 0.02824 | -0.133 | 58.825
12 | 1.669 | 0.02978 | -0.134 | 56.043
12.5 | 1.672 | 0.03122 | -0.134 | 53.544
13 | 1.669 | 0.03287 | -0.135 | 50.766
13.5 | 1.657 | 0.03461 | -0.135 | 47.892
14 | 1.637 | 0.03652 | -0.135 | 44.813
14.5 | 1.61 | 0.03875 | -0.136 | 41.549
15 | 1.578 | 0.04132 | -0.136 | 38.194
15.5 | 1.541 | 0.04415 | -0.136 | 34.897
16 | 1.498 | 0.0476 | -0.135 | 31.461
16.5 | 1.445 | 0.05316 | -0.134 | 27.192
17 | 1.374 | 0.06526 | -0.13 | 21.051
17.5 | 1.184 | 0.14007 | -0.084 | 8.455

## 44. Re 1M Mach 0.10 (2)
BIGFOIL.COM POLAR EXPORT
NACA65-617 a=0.8
NACA65-617 a=0.8 |  |  |  | Cl Max: | 1.4449 | at alpha= | 18.5 | deg
XFOIL ncrit=9 |  |  |  | L/D Max: | 137.978 | at alpha= | 5.5 | deg
Re: | 1000000 |  |  | Cd Min: | 0.11922 | at alpha= | 20 | deg
Mach: | 0.1 |  |  | Cl=0 at alpha= | -4.8352 | deg
|  |  |  | @ Cl=0.1, Cd= | 0.0090273
|  |  |  | @ Cl=0.4, Cd= | 0.0067283
|  |  |  | @ Cl=0.6, Cd= | 0.0070585
alpha (deg) | Cl | Cd | Cm | Cl/Cd
-16 | -0.6325 | 0.05764 | -0.1279 | -10.9733
-15 | -0.6666 | 0.04325 | -0.1345 | -15.4127
-14.5 | -0.6815 | 0.03773 | -0.1351 | -18.0625
-14 | -0.68 | 0.0341 | -0.1349 | -19.9413
-13.5 | -0.672 | 0.03154 | -0.1338 | -21.3063
-13 | -0.6795 | 0.02708 | -0.1313 | -25.0923
-12.5 | -0.6608 | 0.02543 | -0.1295 | -25.9851
-12 | -0.6442 | 0.02366 | -0.1268 | -27.2274
-11.5 | -0.6247 | 0.02268 | -0.1231 | -27.5441
-11 | -0.5916 | 0.02151 | -0.1212 | -27.5035
-10.5 | -0.5532 | 0.02041 | -0.1198 | -27.1044
-10 | -0.5113 | 0.01956 | -0.1187 | -26.1401
-9.5 | -0.4695 | 0.01708 | -0.118 | -27.4883
-9 | -0.4232 | 0.0159 | -0.1174 | -26.6164
-8.5 | -0.3762 | 0.01481 | -0.1168 | -25.4018
-8 | -0.3279 | 0.01385 | -0.1163 | -23.6751
-7.5 | -0.2787 | 0.013 | -0.1159 | -21.4385
-7 | -0.2281 | 0.01235 | -0.1157 | -18.4696
-6.5 | -0.1787 | 0.01143 | -0.1154 | -15.6343
-6 | -0.1272 | 0.01074 | -0.1154 | -11.8436
-5.5 | -0.0732 | 0.01029 | -0.1156 | -7.1137
-5 | -0.0179 | 0.00993 | -0.116 | -1.8026
-4.5 | 0.0364 | 0.00945 | -0.1163 | 3.8519
-4 | 0.0925 | 0.0091 | -0.1169 | 10.1648
-3.5 | 0.1472 | 0.00857 | -0.1174 | 17.1762
-3 | 0.1984 | 0.00721 | -0.1181 | 27.5173
-2.5 | 0.2532 | 0.00657 | -0.1187 | 38.5388
-2 | 0.3113 | 0.00661 | -0.1195 | 47.0953
-1.5 | 0.3696 | 0.00666 | -0.1202 | 55.4955
-0.5 | 0.4853 | 0.00692 | -0.1215 | 70.1301
0 | 0.5431 | 0.00694 | -0.1222 | 78.2565
0.5 | 0.6007 | 0.00706 | -0.1229 | 85.085
1 | 0.6586 | 0.00713 | -0.1237 | 92.3703
1.5 | 0.7157 | 0.00719 | -0.1243 | 99.541
2 | 0.7729 | 0.00734 | -0.125 | 105.2997
2.5 | 0.8298 | 0.00743 | -0.1256 | 111.6824
3 | 0.8861 | 0.00752 | -0.1261 | 117.8324
3.5 | 0.9416 | 0.00768 | -0.1264 | 122.6042
4 | 0.9955 | 0.00777 | -0.1264 | 128.121
4.5 | 1.048 | 0.0079 | -0.1261 | 132.6582
5 | 1.0969 | 0.00807 | -0.1251 | 135.9232
5.5 | 1.1397 | 0.00826 | -0.1228 | 137.9782
6 | 1.1771 | 0.00858 | -0.1196 | 137.1911
6.5 | 1.2076 | 0.00899 | -0.115 | 134.327
7 | 1.2227 | 0.01001 | -0.1081 | 122.1479
7.5 | 1.2146 | 0.0121 | -0.0979 | 100.3802
8 | 1.2029 | 0.01478 | -0.0881 | 81.387
8.5 | 1.1961 | 0.01766 | -0.08 | 67.7293
9 | 1.1925 | 0.02073 | -0.0732 | 57.5253
9.5 | 1.1929 | 0.02393 | -0.0675 | 49.8496
10 | 1.1992 | 0.02702 | -0.0629 | 44.3819
10.5 | 1.2182 | 0.02939 | -0.0601 | 41.4495
11 | 1.2412 | 0.03194 | -0.0582 | 38.8604
11.5 | 1.2642 | 0.0345 | -0.0562 | 36.6435
12 | 1.2857 | 0.03729 | -0.0544 | 34.4784
12.5 | 1.3038 | 0.04045 | -0.0524 | 32.2324
13 | 1.3261 | 0.04336 | -0.051 | 30.5835
13.5 | 1.3436 | 0.0468 | -0.0496 | 28.7094
14 | 1.3532 | 0.05114 | -0.0479 | 26.4607
14.5 | 1.3715 | 0.05476 | -0.047 | 25.0457
15 | 1.3897 | 0.05846 | -0.0463 | 23.7718
15.5 | 1.4026 | 0.06285 | -0.0456 | 22.3166
16 | 1.4022 | 0.06893 | -0.0449 | 20.3424
16.5 | 1.4134 | 0.07384 | -0.0449 | 19.1414
17 | 1.4263 | 0.0787 | -0.0451 | 18.1233
17.5 | 1.4358 | 0.0841 | -0.0456 | 17.0725
18 | 1.4417 | 0.09008 | -0.0464 | 16.0047
18.5 | 1.4449 | 0.09663 | -0.0477 | 14.9529
19 | 1.4353 | 0.10503 | -0.0496 | 13.6656
19.5 | 1.4368 | 0.1121 | -0.0517 | 12.8171
20 | 1.4392 | 0.11922 | -0.0542 | 12.0718

## 45. Re 1M Mach 0.25 (1)
BIGFOIL.COM POLAR EXPORT
NACA65-617 a=0.8
NACA65-617 a=0.8 |  |  |  | Cl Max: | 1.633 | at alpha= | 11 | deg
JavaFoil+Calcfoil stall+Eppler ext transition |  |  |  | L/D Max: | 138.315 | at alpha= | 6 | deg
Re: | 1000000 |  |  | Cd Min: | 0.00675 | at alpha= | -2 | deg
Mach: | 0.25 |  |  | Cl=0 at alpha= | -4.7698 | deg
|  |  |  | @ Cl=0.1, Cd= | 0.0093172
|  |  |  | @ Cl=0.4, Cd= | 0.0068219
|  |  |  | @ Cl=0.6, Cd= | 0.0071622
alpha (deg) | Cl | Cd | Cm | Cl/Cd
-18 | -0.325 | 0.18284 | -0.038 | -1.776
-17.5 | -0.373 | 0.16992 | -0.039 | -2.195
-17 | -0.417 | 0.15914 | -0.04 | -2.617
-16.5 | -0.456 | 0.15392 | -0.041 | -2.962
-16 | -0.491 | 0.14131 | -0.041 | -3.474
-15.5 | -0.521 | 0.13151 | -0.042 | -3.963
-15 | -0.546 | 0.12056 | -0.043 | -4.531
-14.5 | -0.566 | 0.11437 | -0.044 | -4.948
-14 | -0.58 | 0.10702 | -0.045 | -5.417
-13.5 | -0.588 | 0.09856 | -0.046 | -5.962
-13 | -0.589 | 0.09202 | -0.047 | -6.405
-12.5 | -0.585 | 0.08653 | -0.049 | -6.763
-12 | -0.575 | 0.07994 | -0.05 | -7.191
-11.5 | -0.559 | 0.07477 | -0.051 | -7.471
-11 | -0.535 | 0.06983 | -0.047 | -7.661
-10.5 | -0.509 | 0.0652 | -0.05 | -7.809
-10 | -0.478 | 0.06149 | -0.05 | -7.771
-9.5 | -0.443 | 0.05699 | -0.054 | -7.771
-9 | -0.474 | 0.01509 | -0.097 | -31.387
-8.5 | -0.425 | 0.01408 | -0.099 | -30.203
-8 | -0.374 | 0.01335 | -0.1 | -27.993
-7.5 | -0.324 | 0.01189 | -0.103 | -27.267
-7 | -0.27 | 0.01106 | -0.106 | -24.439
-6.5 | -0.214 | 0.01054 | -0.108 | -20.342
-6 | -0.153 | 0.01017 | -0.109 | -15.092
-5.5 | -0.092 | 0.00991 | -0.11 | -9.251
-5 | -0.029 | 0.00964 | -0.111 | -3.02
-4.5 | 0.034 | 0.00946 | -0.112 | 3.59
-4 | 0.097 | 0.00932 | -0.113 | 10.455
-3.5 | 0.161 | 0.00926 | -0.114 | 17.406
-3 | 0.225 | 0.00855 | -0.115 | 26.347
-2.5 | 0.29 | 0.0089 | -0.116 | 32.587
-2 | 0.354 | 0.00675 | -0.117 | 52.407
-1.5 | 0.418 | 0.00685 | -0.117 | 60.986
-1 | 0.481 | 0.00693 | -0.118 | 69.482
-0.5 | 0.545 | 0.00702 | -0.119 | 77.731
0 | 0.603 | 0.00717 | -0.12 | 84.045
0.5 | 0.666 | 0.00727 | -0.121 | 91.586
1 | 0.728 | 0.0074 | -0.122 | 98.37
1.5 | 0.79 | 0.00754 | -0.123 | 104.797
2 | 0.852 | 0.0077 | -0.124 | 110.7
2.5 | 0.914 | 0.00787 | -0.124 | 116.237
3 | 0.976 | 0.00804 | -0.125 | 121.348
3.5 | 1.038 | 0.00822 | -0.126 | 126.187
4 | 1.099 | 0.00842 | -0.127 | 130.535
4.5 | 1.149 | 0.00864 | -0.128 | 133.02
5 | 1.206 | 0.00889 | -0.129 | 135.744
5.5 | 1.262 | 0.0092 | -0.129 | 137.106
6 | 1.316 | 0.00951 | -0.13 | 138.315
6.5 | 1.355 | 0.019 | -0.13 | 71.33
7 | 1.403 | 0.01989 | -0.131 | 70.535
7.5 | 1.448 | 0.02078 | -0.131 | 69.69
8 | 1.49 | 0.02179 | -0.132 | 68.377
8.5 | 1.528 | 0.02284 | -0.133 | 66.874
9 | 1.561 | 0.02391 | -0.133 | 65.307
9.5 | 1.59 | 0.02506 | -0.134 | 63.455
10 | 1.614 | 0.02645 | -0.135 | 61.022
10.5 | 1.628 | 0.02775 | -0.135 | 58.662
11 | 1.633 | 0.02941 | -0.136 | 55.549
11.5 | 1.631 | 0.0309 | -0.136 | 52.795
12 | 1.62 | 0.0328 | -0.137 | 49.389
12.5 | 1.599 | 0.03458 | -0.137 | 46.253
13 | 1.569 | 0.03684 | -0.138 | 42.598
13.5 | 1.527 | 0.03952 | -0.138 | 38.631
14 | 1.466 | 0.04269 | -0.137 | 34.333
14.5 | 1.2 | 0.10954 | -0.078 | 10.952
15 | 1.138 | 0.11743 | -0.074 | 9.688
15.5 | 1.069 | 0.12778 | -0.07 | 8.366
16 | 0.996 | 0.13979 | -0.068 | 7.126

## 46. Re 1M Mach 0.25 (2)
BIGFOIL.COM POLAR EXPORT
NACA65-617 a=0.8
NACA65-617 a=0.8 |  |  |  | Cl Max: | 1.3928 | at alpha= | 17.5 | deg
XFOIL ncrit=9 |  |  |  | L/D Max: | 135.03 | at alpha= | 5 | deg
Re: | 1000000 |  |  | Cd Min: | 0.15725 | at alpha= | -17 | deg
Mach: | 0.25 |  |  | Cl=0 at alpha= | -4.8307 | deg
|  |  |  | @ Cl=0.1, Cd= | 0.0093227
|  |  |  | @ Cl=0.4, Cd= | 0.0068623
|  |  |  | @ Cl=0.6, Cd= | 0.0071811
alpha (deg) | Cl | Cd | Cm | Cl/Cd
-17 | -0.2583 | 0.15725 | -0.0822 | -1.6426
-16.5 | -0.2443 | 0.15052 | -0.0857 | -1.623
-16 | -0.2542 | 0.13674 | -0.0913 | -1.859
-15.5 | -0.2326 | 0.13246 | -0.0943 | -1.756
-15 | -0.232 | 0.12274 | -0.099 | -1.8902
-14.5 | -0.2171 | 0.11706 | -0.1022 | -1.8546
-14 | -0.4467 | 0.06084 | -0.1316 | -7.3422
-13 | -0.5383 | 0.03964 | -0.1419 | -13.5797
-12.5 | -0.5371 | 0.03596 | -0.1419 | -14.936
-12 | -0.553 | 0.03099 | -0.1405 | -17.8445
-11.5 | -0.5339 | 0.02951 | -0.1389 | -18.0922
-11 | -0.5332 | 0.02657 | -0.1357 | -20.0677
-10.5 | -0.5297 | 0.024 | -0.1306 | -22.0708
-10 | -0.502 | 0.02225 | -0.1278 | -22.5618
-9.5 | -0.4698 | 0.01953 | -0.1257 | -24.0553
-9 | -0.4263 | 0.01781 | -0.1245 | -23.936
-8.5 | -0.3797 | 0.01631 | -0.1234 | -23.2802
-8 | -0.3314 | 0.01505 | -0.1224 | -22.0199
-7.5 | -0.2821 | 0.01393 | -0.1215 | -20.2513
-7 | -0.2314 | 0.013 | -0.1208 | -17.8
-6.5 | -0.1785 | 0.01239 | -0.1204 | -14.4068
-6 | -0.1298 | 0.01121 | -0.1197 | -11.5789
-5.5 | -0.0752 | 0.01065 | -0.1196 | -7.061
-5 | -0.019 | 0.01018 | -0.1198 | -1.8664
-4.5 | 0.0371 | 0.00968 | -0.12 | 3.8326
-4 | 0.0948 | 0.00936 | -0.1204 | 10.1282
-3.5 | 0.1519 | 0.00895 | -0.1208 | 16.9721
-3 | 0.2054 | 0.00778 | -0.1214 | 26.401
-2.5 | 0.2594 | 0.00673 | -0.122 | 38.5438
-2 | 0.3196 | 0.00672 | -0.1227 | 47.5595
-1.5 | 0.3792 | 0.00681 | -0.1234 | 55.6828
-1 | 0.4389 | 0.00696 | -0.1239 | 63.0603
-0.5 | 0.4987 | 0.00705 | -0.1246 | 70.7376
0 | 0.5583 | 0.00716 | -0.1254 | 77.9749
0.5 | 0.6177 | 0.00719 | -0.126 | 85.911
1 | 0.677 | 0.00729 | -0.1267 | 92.8669
1.5 | 0.7362 | 0.00744 | -0.1274 | 98.9516
2 | 0.7947 | 0.0075 | -0.1279 | 105.96
2.5 | 0.8531 | 0.00762 | -0.1284 | 111.9554
3 | 0.912 | 0.00781 | -0.129 | 116.7734
3.5 | 0.9683 | 0.00789 | -0.1289 | 122.725
4.5 | 1.0766 | 0.00816 | -0.128 | 131.9363
5 | 1.1248 | 0.00833 | -0.1263 | 135.03
6 | 1.1934 | 0.00895 | -0.1174 | 133.3408
6.5 | 1.2233 | 0.00957 | -0.1125 | 127.8265
7 | 1.2332 | 0.01091 | -0.1046 | 113.0339
7.5 | 1.2173 | 0.01353 | -0.0934 | 89.9704
8 | 1.2024 | 0.01666 | -0.0836 | 72.1729
8.5 | 1.1912 | 0.02012 | -0.0753 | 59.2048
9 | 1.1844 | 0.02381 | -0.0686 | 49.7438
9.5 | 1.1823 | 0.02764 | -0.0631 | 42.775
10 | 1.1917 | 0.03099 | -0.0592 | 38.4543
10.5 | 1.2111 | 0.03367 | -0.0562 | 35.9697
11.5 | 1.2582 | 0.03946 | -0.0527 | 31.8855
12 | 1.2733 | 0.0432 | -0.0505 | 29.4745
12.5 | 1.2953 | 0.04649 | -0.0489 | 27.8619
13 | 1.3144 | 0.05014 | -0.0475 | 26.2146
13.5 | 1.3229 | 0.05498 | -0.0459 | 24.0615
14 | 1.3377 | 0.05936 | -0.0447 | 22.5354
14.5 | 1.3515 | 0.06401 | -0.0439 | 21.1139
15 | 1.3655 | 0.06878 | -0.0434 | 19.8532
15.5 | 1.3692 | 0.07486 | -0.043 | 18.2901
16 | 1.3734 | 0.08114 | -0.043 | 16.9263
16.5 | 1.3821 | 0.08706 | -0.0435 | 15.8753
17 | 1.389 | 0.09342 | -0.0443 | 14.8683
17.5 | 1.3928 | 0.10039 | -0.0458 | 13.8739
18 | 1.3919 | 0.1081 | -0.0477 | 12.876
18.5 | 1.3836 | 0.11699 | -0.0504 | 11.8267
19 | 1.3806 | 0.1255 | -0.0536 | 11.0008
19.5 | 1.374 | 0.13473 | -0.0577 | 10.1982
20 | 1.3663 | 0.14439 | -0.0626 | 9.4626

## 47. Re 1M Mach 0.50 (1)
BIGFOIL.COM POLAR EXPORT
NACA65-617 a=0.8
NACA65-617 a=0.8 |  |  |  | Cl Max: | 1.535 | at alpha= | 8 | deg
JavaFoil+Calcfoil stall+Eppler ext transition |  |  |  | L/D Max: | 127.608 | at alpha= | 5.5 | deg
Re: | 1000000 |  |  | Cd Min: | 0.00725 | at alpha= | -2 | deg
Mach: | 0.5 |  |  | Cl=0 at alpha= | -4.7681 | deg
|  |  |  | @ Cl=0.1, Cd= | 0.010111
|  |  |  | @ Cl=0.4, Cd= | 0.0072556
|  |  |  | @ Cl=0.6, Cd= | 0.0075547
alpha (deg) | Cl | Cd | Cm | Cl/Cd
-20 | -0.861 | 0.19307 | -0.05 | -4.46
-19.5 | -0.834 | 0.19048 | -0.051 | -4.376
-19 | -0.804 | 0.18374 | -0.05 | -4.376
-18.5 | -0.776 | 0.17963 | -0.05 | -4.319
-18 | -0.748 | 0.17314 | -0.05 | -4.319
-17.5 | -0.72 | 0.1674 | -0.051 | -4.301
-17 | -0.692 | 0.16212 | -0.051 | -4.27
-16.5 | -0.664 | 0.16039 | -0.051 | -4.14
-16 | -0.635 | 0.15425 | -0.049 | -4.115
-15.5 | -0.607 | 0.14911 | -0.049 | -4.068
-15 | -0.579 | 0.13931 | -0.05 | -4.154
-14.5 | -0.551 | 0.13511 | -0.05 | -4.075
-14 | -0.523 | 0.13202 | -0.051 | -3.958
-13.5 | -0.494 | 0.12939 | -0.05 | -3.817
-13 | -0.465 | 0.12129 | -0.048 | -3.835
-12.5 | -0.437 | 0.11529 | -0.049 | -3.791
-12 | -0.409 | 0.11201 | -0.049 | -3.651
-11.5 | -0.381 | 0.10758 | -0.05 | -3.54
-11 | -0.353 | 0.10437 | -0.05 | -3.378
-10.5 | -0.324 | 0.10086 | -0.051 | -3.216
-10 | -0.296 | 0.09576 | -0.047 | -3.087
-9.5 | -0.268 | 0.07746 | -0.053 | -3.459
-9 | -0.24 | 0.06663 | -0.054 | -3.598
-8.5 | -0.331 | 0.0598 | -0.049 | -5.533
-8 | -0.314 | 0.05409 | -0.054 | -5.8
-7.5 | -0.279 | 0.04929 | -0.057 | -5.661
-7 | -0.278 | 0.01462 | -0.113 | -19.018
-6.5 | -0.222 | 0.0137 | -0.115 | -16.215
-6 | -0.161 | 0.01229 | -0.116 | -13.103
-5.5 | -0.098 | 0.0119 | -0.118 | -8.212
-5 | -0.032 | 0.01093 | -0.121 | -2.901
-4.5 | 0.037 | 0.01019 | -0.123 | 3.677
-4 | 0.109 | 0.0101 | -0.125 | 10.744
-3.5 | 0.18 | 0.00989 | -0.126 | 18.174
-3 | 0.251 | 0.00963 | -0.127 | 26.107
-2.5 | 0.324 | 0.00947 | -0.129 | 34.223
-2 | 0.396 | 0.00725 | -0.13 | 54.585
-1.5 | 0.467 | 0.00735 | -0.131 | 63.52
-1 | 0.538 | 0.00746 | -0.132 | 72.144
-0.5 | 0.61 | 0.00757 | -0.133 | 80.539
0 | 0.671 | 0.00785 | -0.134 | 85.468
0.5 | 0.74 | 0.00803 | -0.135 | 92.15
1 | 0.81 | 0.00817 | -0.136 | 99.085
1.5 | 0.879 | 0.00838 | -0.136 | 104.831
2 | 0.948 | 0.00859 | -0.137 | 110.362
2.5 | 1.017 | 0.00884 | -0.138 | 115.066
3 | 1.085 | 0.00908 | -0.139 | 119.51
3.5 | 1.154 | 0.00938 | -0.14 | 123.032
4 | 1.222 | 0.00966 | -0.141 | 126.507
4.5 | 1.273 | 0.01003 | -0.142 | 126.828
5 | 1.333 | 0.01047 | -0.143 | 127.346
5.5 | 1.39 | 0.01089 | -0.144 | 127.608
6 | 1.431 | 0.02262 | -0.143 | 63.275
6.5 | 1.476 | 0.02388 | -0.144 | 61.788
7 | 1.511 | 0.02544 | -0.145 | 59.412
7.5 | 1.534 | 0.02707 | -0.146 | 56.654
8 | 1.535 | 0.02899 | -0.146 | 52.966
8.5 | 1.502 | 0.03135 | -0.147 | 47.908
9 | 1.384 | 0.03377 | -0.148 | 40.966
9.5 | 0.791 | 0.07301 | -0.059 | 10.834
10 | 0.818 | 0.09293 | -0.062 | 8.805
10.5 | 0.845 | 0.10055 | -0.062 | 8.403
11 | 0.872 | 0.10027 | -0.063 | 8.694
11.5 | 0.9 | 0.11065 | -0.069 | 8.13
12 | 0.926 | 0.11811 | -0.07 | 7.842
12.5 | 0.953 | 0.12007 | -0.07 | 7.935
13 | 0.981 | 0.1315 | -0.077 | 7.46

## 48. Re 1M Mach 0.50 (2)
BIGFOIL.COM POLAR EXPORT
NACA65-617 a=0.8
NACA65-617 a=0.8 |  |  |  | Cl Max: | 1.2905 | at alpha= | 6.5 | deg
XFOIL ncrit=9 |  |  |  | L/D Max: | 119.948 | at alpha= | 4.5 | deg
Re: | 1000000 |  |  | Cd Min: | 0.21917 | at alpha= | -20 | deg
Mach: | 0.5 |  |  | Cl=0 at alpha= | -4.851 | deg
|  |  |  | @ Cl=0.1, Cd= | 0.010516
|  |  |  | @ Cl=0.4, Cd= | 0.0074182
|  |  |  | @ Cl=0.6, Cd= | 0.0078762
alpha (deg) | Cl | Cd | Cm | Cl/Cd
-20 | -0.3385 | 0.21917 | -0.0654 | -1.5445
-19.5 | -0.3172 | 0.21261 | -0.0694 | -1.4919
-19 | -0.2958 | 0.20559 | -0.0737 | -1.4388
-18.5 | -0.2784 | 0.197 | -0.0782 | -1.4132
-18 | -0.2602 | 0.18933 | -0.0822 | -1.3743
-17.5 | -0.2414 | 0.18132 | -0.0865 | -1.3313
-17 | -0.2197 | 0.17483 | -0.0899 | -1.2566
-16.5 | -0.2022 | 0.1671 | -0.0938 | -1.2101
-16 | -0.1857 | 0.15884 | -0.0981 | -1.1691
-15.5 | -0.1706 | 0.15053 | -0.1022 | -1.1333
-15 | -0.1609 | 0.14122 | -0.1065 | -1.1394
-14.5 | -0.1412 | 0.13473 | -0.1103 | -1.048
-14 | -0.1291 | 0.12654 | -0.1146 | -1.0202
-13.5 | -0.1196 | 0.11812 | -0.119 | -1.0125
-13 | -0.097 | 0.11307 | -0.122 | -0.85788
-12.5 | -0.0914 | 0.10431 | -0.1264 | -0.87623
-12 | -0.0845 | 0.09638 | -0.1313 | -0.87674
-11.5 | -0.0639 | 0.09159 | -0.1335 | -0.69767
-11 | -0.0751 | 0.08035 | -0.139 | -0.93466
-10.5 | -0.0846 | 0.07071 | -0.1439 | -1.1964
-10 | -0.1194 | 0.05562 | -0.1532 | -2.1467
-9.5 | -0.1651 | 0.04349 | -0.1608 | -3.7963
-9 | -0.2033 | 0.03551 | -0.1628 | -5.7251
-8.5 | -0.2332 | 0.02944 | -0.1612 | -7.9212
-8 | -0.2533 | 0.02483 | -0.1567 | -10.2014
-7.5 | -0.2523 | 0.02117 | -0.1509 | -11.9178
-7 | -0.2212 | 0.01808 | -0.1471 | -12.2345
-6.5 | -0.1743 | 0.01586 | -0.1443 | -10.9899
-6 | -0.1217 | 0.01442 | -0.1419 | -8.4397
-5.5 | -0.0729 | 0.01282 | -0.1393 | -5.6864
-5 | -0.0177 | 0.01187 | -0.1375 | -1.4912
-4.5 | 0.0417 | 0.01111 | -0.1365 | 3.7534
-4 | 0.1026 | 0.01049 | -0.1357 | 9.7807
-3.5 | 0.1666 | 0.01002 | -0.1356 | 16.6267
-3 | 0.2305 | 0.00962 | -0.1354 | 23.9605
-2.5 | 0.2895 | 0.00841 | -0.1357 | 34.4233
-2 | 0.3503 | 0.00733 | -0.1361 | 47.7899
-1.5 | 0.4179 | 0.00745 | -0.1366 | 56.094
-1 | 0.4844 | 0.00762 | -0.1367 | 63.5696
-0.5 | 0.551 | 0.00778 | -0.1371 | 70.8226
0.5 | 0.6834 | 0.00804 | -0.1378 | 85
1 | 0.7489 | 0.00816 | -0.1381 | 91.777
1.5 | 0.8146 | 0.00835 | -0.1383 | 97.5569
2 | 0.8781 | 0.00852 | -0.138 | 103.0634
2.5 | 0.9415 | 0.00869 | -0.1376 | 108.3429
3 | 1.0067 | 0.00895 | -0.1374 | 112.4804
3.5 | 1.0643 | 0.00916 | -0.1357 | 116.19
4 | 1.1183 | 0.00937 | -0.133 | 119.349
4.5 | 1.1623 | 0.00969 | -0.1284 | 119.9484
5 | 1.2079 | 0.01011 | -0.1242 | 119.4758
5.5 | 1.24 | 0.01072 | -0.1177 | 115.6716
6.5 | 1.2905 | 0.0131 | -0.1036 | 98.5115
7 | 1.2814 | 0.016 | -0.0929 | 80.0875
7.5 | 1.2398 | 0.02111 | -0.0803 | 58.7305
8 | 1.207 | 0.02682 | -0.0709 | 45.0037
8.5 | 1.1823 | 0.03274 | -0.0636 | 36.1118
9 | 1.1675 | 0.03854 | -0.0582 | 30.2932
9.5 | 1.1639 | 0.04404 | -0.0541 | 26.4282
10 | 1.1812 | 0.04833 | -0.0513 | 24.4403
10.5 | 1.2014 | 0.05263 | -0.0489 | 22.8273
11 | 1.2157 | 0.05767 | -0.0467 | 21.0803
11.5 | 1.231 | 0.06282 | -0.0448 | 19.5957

## 49. Re 2M Mach 0.00 (1)
BIGFOIL.COM POLAR EXPORT
NACA65-617 a=0.8
NACA65-617 a=0.8 |  |  |  | Cl Max: | 1.685 | at alpha= | 12.5 | deg
JavaFoil+Calcfoil stall+Eppler ext transition |  |  |  | L/D Max: | 160.867 | at alpha= | 6 | deg
Re: | 2000000 |  |  | Cd Min: | 0.00542 | at alpha= | -0.5 | deg
Mach: | 0 |  |  | Cl=0 at alpha= | -4.7705 | deg
|  |  |  | @ Cl=0.1, Cd= | 0.0080635
|  |  |  | @ Cl=0.4, Cd= | 0.0059661
|  |  |  | @ Cl=0.6, Cd= | 0.0056207
alpha (deg) | Cl | Cd | Cm | Cl/Cd
-17 | -0.688 | 0.12994 | -0.043 | -5.295
-16.5 | -0.693 | 0.12402 | -0.044 | -5.585
-16 | -0.695 | 0.11558 | -0.045 | -6.013
-15.5 | -0.695 | 0.10957 | -0.046 | -6.341
-15 | -0.692 | 0.10349 | -0.047 | -6.686
-14.5 | -0.685 | 0.09797 | -0.048 | -6.996
-14 | -0.677 | 0.09108 | -0.05 | -7.435
-13.5 | -0.665 | 0.08496 | -0.052 | -7.83
-13 | -0.651 | 0.07884 | -0.055 | -8.254
-12.5 | -0.632 | 0.07372 | -0.056 | -8.568
-12 | -0.7 | 0.01945 | -0.087 | -35.987
-11.5 | -0.674 | 0.01717 | -0.089 | -39.254
-11 | -0.642 | 0.01572 | -0.091 | -40.846
-10.5 | -0.606 | 0.01458 | -0.092 | -41.544
-10 | -0.565 | 0.01357 | -0.093 | -41.674
-9.5 | -0.524 | 0.01224 | -0.095 | -42.816
-9 | -0.48 | 0.01104 | -0.098 | -43.485
-8.5 | -0.431 | 0.01036 | -0.1 | -41.623
-8 | -0.381 | 0.0098 | -0.102 | -38.867
-7.5 | -0.325 | 0.00949 | -0.103 | -34.225
-7 | -0.267 | 0.00921 | -0.104 | -29.008
-6.5 | -0.209 | 0.00887 | -0.105 | -23.519
-6 | -0.149 | 0.00872 | -0.106 | -17.109
-5.5 | -0.089 | 0.00849 | -0.107 | -10.476
-5 | -0.028 | 0.00833 | -0.108 | -3.39
-4.5 | 0.033 | 0.00815 | -0.109 | 4.041
-4 | 0.094 | 0.00808 | -0.11 | 11.685
-3.5 | 0.156 | 0.00791 | -0.111 | 19.75
-3 | 0.218 | 0.00786 | -0.112 | 27.757
-2.5 | 0.281 | 0.00582 | -0.113 | 48.217
-2 | 0.343 | 0.00591 | -0.114 | 57.959
-1.5 | 0.404 | 0.00597 | -0.115 | 67.734
-1 | 0.466 | 0.00607 | -0.116 | 76.8
-0.5 | 0.528 | 0.00542 | -0.116 | 97.34
0 | 0.587 | 0.00548 | -0.117 | 107.178
0.5 | 0.648 | 0.00614 | -0.118 | 105.445
1 | 0.709 | 0.00624 | -0.119 | 113.532
1.5 | 0.769 | 0.00635 | -0.119 | 121.085
2 | 0.829 | 0.00646 | -0.12 | 128.314
2.5 | 0.89 | 0.00658 | -0.121 | 135.166
3 | 0.95 | 0.0067 | -0.122 | 141.805
3.5 | 1.01 | 0.00687 | -0.123 | 147.03
4 | 1.069 | 0.00706 | -0.124 | 151.513
4.5 | 1.119 | 0.00723 | -0.124 | 154.762
5 | 1.175 | 0.00744 | -0.125 | 157.867
5.5 | 1.23 | 0.00768 | -0.126 | 160.138
6 | 1.283 | 0.00798 | -0.127 | 160.867
6.5 | 1.334 | 0.00829 | -0.127 | 160.861
7 | 1.371 | 0.0166 | -0.127 | 82.581
7.5 | 1.417 | 0.01723 | -0.128 | 82.26
8 | 1.461 | 0.01798 | -0.128 | 81.248
8.5 | 1.502 | 0.01877 | -0.129 | 80.05
9 | 1.541 | 0.01958 | -0.13 | 78.695
9.5 | 1.576 | 0.02043 | -0.13 | 77.15
10 | 1.608 | 0.02141 | -0.131 | 75.104
10.5 | 1.633 | 0.02236 | -0.132 | 73.039
11 | 1.653 | 0.02353 | -0.132 | 70.266
11.5 | 1.668 | 0.02454 | -0.133 | 67.987
12 | 1.679 | 0.0257 | -0.134 | 65.334
12.5 | 1.685 | 0.02694 | -0.134 | 62.522
13 | 1.685 | 0.02834 | -0.135 | 59.446
13.5 | 1.679 | 0.02977 | -0.135 | 56.392
14 | 1.664 | 0.03116 | -0.136 | 53.415
14.5 | 1.644 | 0.03284 | -0.136 | 50.058
15 | 1.618 | 0.03479 | -0.136 | 46.498
15.5 | 1.587 | 0.03704 | -0.137 | 42.831
16 | 1.553 | 0.0391 | -0.137 | 39.706
16.5 | 1.514 | 0.04184 | -0.137 | 36.175
17 | 1.472 | 0.0449 | -0.137 | 32.786
17.5 | 1.427 | 0.04848 | -0.137 | 29.447

## 50. Re 2M Mach 0.00 (2)
BIGFOIL.COM POLAR EXPORT
NACA65-617 a=0.8
NACA65-617 a=0.8 |  |  |  | Cl Max: | 1.5998 | at alpha= | 20 | deg
XFOIL ncrit=9 |  |  |  | L/D Max: | 164.679 | at alpha= | 4.5 | deg
Re: | 2000000 |  |  | Cd Min: | 0.09261 | at alpha= | 20 | deg
Mach: | 0 |  |  | Cl=0 at alpha= | -4.8138 | deg
|  |  |  | @ Cl=0.1, Cd= | 0.0076975
|  |  |  | @ Cl=0.4, Cd= | 0.0053646
|  |  |  | @ Cl=0.6, Cd= | 0.0055516
alpha (deg) | Cl | Cd | Cm | Cl/Cd
-20 | -1.05 | 0.05462 | -0.1211 | -19.2237
-19.5 | -1.0644 | 0.04743 | -0.1244 | -22.4415
-19 | -1.0664 | 0.04212 | -0.1263 | -25.3181
-18.5 | -1.0497 | 0.03891 | -0.1273 | -26.9776
-18 | -1.0398 | 0.03533 | -0.1279 | -29.4311
-17 | -1.0049 | 0.03006 | -0.128 | -33.4298
-16.5 | -0.9847 | 0.02781 | -0.1276 | -35.4081
-16 | -0.9528 | 0.02647 | -0.1273 | -35.9955
-15.5 | -0.9236 | 0.02491 | -0.1269 | -37.0775
-15 | -0.8961 | 0.02335 | -0.1261 | -38.3769
-14.5 | -0.8696 | 0.0218 | -0.125 | -39.8899
-14 | -0.8344 | 0.02078 | -0.1243 | -40.154
-13.5 | -0.8189 | 0.01875 | -0.1219 | -43.6747
-13 | -0.799 | 0.01715 | -0.1193 | -46.5889
-12.5 | -0.773 | 0.01637 | -0.1161 | -47.2205
-12 | -0.7339 | 0.01567 | -0.1147 | -46.8347
-11.5 | -0.6917 | 0.01497 | -0.1137 | -46.2057
-11 | -0.6466 | 0.01429 | -0.1131 | -45.2484
-10.5 | -0.6003 | 0.01358 | -0.1126 | -44.2047
-10 | -0.5495 | 0.0132 | -0.1126 | -41.6288
-9.5 | -0.5033 | 0.01236 | -0.112 | -40.7201
-9 | -0.4567 | 0.01139 | -0.1115 | -40.0966
-8.5 | -0.4039 | 0.01095 | -0.1118 | -36.8858
-8 | -0.3516 | 0.01046 | -0.1119 | -33.6138
-7.5 | -0.2978 | 0.01 | -0.1123 | -29.78
-7 | -0.2434 | 0.00961 | -0.1127 | -25.3278
-6.5 | -0.1884 | 0.00924 | -0.1132 | -20.3896
-6 | -0.1339 | 0.00874 | -0.1136 | -15.3204
-5.5 | -0.0779 | 0.00846 | -0.1143 | -9.208
-5 | -0.021 | 0.00822 | -0.115 | -2.5547
-4.5 | 0.0354 | 0.00793 | -0.1157 | 4.4641
-4 | 0.0926 | 0.00773 | -0.1164 | 11.9793
-3.5 | 0.1495 | 0.00748 | -0.1172 | 19.9866
-2.5 | 0.2598 | 0.00611 | -0.1189 | 42.5205
-2 | 0.3145 | 0.00543 | -0.1196 | 57.919
-1.5 | 0.3733 | 0.00536 | -0.1206 | 69.6455
-1 | 0.4314 | 0.00537 | -0.1215 | 80.3352
-0.5 | 0.4893 | 0.00546 | -0.1222 | 89.6154
0 | 0.5478 | 0.00547 | -0.1231 | 100.1463
0.5 | 0.6054 | 0.00556 | -0.1239 | 108.8849
1 | 0.6628 | 0.00564 | -0.1246 | 117.5177
1.5 | 0.7209 | 0.00567 | -0.1255 | 127.1429
2 | 0.7778 | 0.00577 | -0.1262 | 134.8007
2.5 | 0.8341 | 0.00588 | -0.1267 | 141.8537
3 | 0.8907 | 0.00595 | -0.1273 | 149.6975
3.5 | 0.9456 | 0.00609 | -0.1276 | 155.2709
4 | 1.0002 | 0.00621 | -0.1278 | 161.0628
4.5 | 1.0523 | 0.00639 | -0.1275 | 164.6792
5.5 | 1.1437 | 0.00708 | -0.1246 | 161.5395
6 | 1.1646 | 0.00786 | -0.1183 | 148.1679
6.5 | 1.1643 | 0.00939 | -0.1085 | 123.9936
7 | 1.1653 | 0.0112 | -0.0998 | 104.0446
7.5 | 1.1687 | 0.01315 | -0.0921 | 88.8745
8 | 1.1751 | 0.01522 | -0.0854 | 77.2076
8.5 | 1.1846 | 0.01735 | -0.0796 | 68.2767
9 | 1.1987 | 0.01944 | -0.0749 | 61.6615
9.5 | 1.2157 | 0.02156 | -0.0708 | 56.3868
10 | 1.2405 | 0.02335 | -0.068 | 53.1263
10.5 | 1.2664 | 0.02518 | -0.0655 | 50.2939
11 | 1.2937 | 0.02698 | -0.0633 | 47.9503
11.5 | 1.3173 | 0.02909 | -0.0609 | 45.2836
13 | 1.3949 | 0.03559 | -0.056 | 39.1936
13.5 | 1.4163 | 0.03833 | -0.0543 | 36.9502
14 | 1.4397 | 0.04097 | -0.053 | 35.1403
14.5 | 1.462 | 0.04379 | -0.0517 | 33.3866
15 | 1.4812 | 0.04697 | -0.0505 | 31.535
15.5 | 1.4924 | 0.05104 | -0.0491 | 29.2398
16 | 1.5136 | 0.05422 | -0.0484 | 27.9159
16.5 | 1.5319 | 0.05776 | -0.0478 | 26.5218
17 | 1.5482 | 0.06162 | -0.0473 | 25.125
17.5 | 1.5618 | 0.06588 | -0.047 | 23.7067
18 | 1.5717 | 0.07067 | -0.0468 | 22.24
18.5 | 1.5709 | 0.07696 | -0.0469 | 20.4119
19 | 1.585 | 0.08151 | -0.0474 | 19.4455
19.5 | 1.592 | 0.08707 | -0.0481 | 18.2841
20 | 1.5998 | 0.09261 | -0.0492 | 17.2746

## 51. Re 2M Mach 0.10 (1)
BIGFOIL.COM POLAR EXPORT
NACA65-617 a=0.8
NACA65-617 a=0.8 |  |  |  | Cl Max: | 1.677 | at alpha= | 12.5 | deg
JavaFoil+Calcfoil stall+Eppler ext transition |  |  |  | L/D Max: | 160.496 | at alpha= | 6 | deg
Re: | 2000000 |  |  | Cd Min: | 0.00544 | at alpha= | -0.5 | deg
Mach: | 0.1 |  |  | Cl=0 at alpha= | -4.7705 | deg
|  |  |  | @ Cl=0.1, Cd= | 0.0080544
|  |  |  | @ Cl=0.4, Cd= | 0.0059642
|  |  |  | @ Cl=0.6, Cd= | 0.0060797
alpha (deg) | Cl | Cd | Cm | Cl/Cd
-17 | -0.661 | 0.13096 | -0.042 | -5.047
-16.5 | -0.669 | 0.12398 | -0.043 | -5.395
-16 | -0.674 | 0.11816 | -0.044 | -5.708
-15.5 | -0.677 | 0.11032 | -0.045 | -6.137
-15 | -0.677 | 0.10494 | -0.046 | -6.448
-14.5 | -0.673 | 0.09916 | -0.047 | -6.789
-14 | -0.667 | 0.09223 | -0.049 | -7.23
-13.5 | -0.657 | 0.08659 | -0.051 | -7.584
-13 | -0.642 | 0.08196 | -0.052 | -7.835
-12.5 | -0.626 | 0.07545 | -0.055 | -8.297
-12 | -0.694 | 0.02059 | -0.087 | -33.695
-11.5 | -0.671 | 0.01768 | -0.089 | -37.962
-11 | -0.641 | 0.01604 | -0.091 | -39.95
-10.5 | -0.605 | 0.01482 | -0.092 | -40.851
-10 | -0.566 | 0.01381 | -0.094 | -40.948
-9.5 | -0.523 | 0.01269 | -0.095 | -41.187
-9 | -0.48 | 0.01124 | -0.098 | -42.673
-8.5 | -0.432 | 0.01046 | -0.1 | -41.272
-8 | -0.382 | 0.00984 | -0.102 | -38.867
-7.5 | -0.326 | 0.00949 | -0.103 | -34.336
-7 | -0.268 | 0.00922 | -0.104 | -29.106
-6.5 | -0.209 | 0.00893 | -0.105 | -23.462
-6 | -0.15 | 0.00869 | -0.106 | -17.24
-5.5 | -0.089 | 0.00848 | -0.107 | -10.541
-5 | -0.028 | 0.00831 | -0.108 | -3.413
-4.5 | 0.033 | 0.00821 | -0.109 | 4.03
-4 | 0.095 | 0.00806 | -0.11 | 11.771
-3.5 | 0.157 | 0.00799 | -0.111 | 19.639
-3 | 0.219 | 0.00783 | -0.112 | 27.997
-2.5 | 0.282 | 0.00778 | -0.113 | 36.286
-2 | 0.344 | 0.00591 | -0.114 | 58.313
-1.5 | 0.406 | 0.00597 | -0.115 | 68.127
-1 | 0.469 | 0.00606 | -0.116 | 77.364
-0.5 | 0.531 | 0.00544 | -0.117 | 97.546
0 | 0.59 | 0.00606 | -0.118 | 97.28
0.5 | 0.651 | 0.00618 | -0.118 | 105.301
1 | 0.712 | 0.00628 | -0.119 | 113.358
1.5 | 0.773 | 0.00639 | -0.12 | 120.87
2 | 0.833 | 0.00648 | -0.121 | 128.614
2.5 | 0.894 | 0.00663 | -0.122 | 134.886
3 | 0.954 | 0.00674 | -0.123 | 141.64
3.5 | 1.014 | 0.0069 | -0.123 | 147.024
4 | 1.074 | 0.00709 | -0.124 | 151.492
4.5 | 1.125 | 0.00727 | -0.125 | 154.667
5 | 1.181 | 0.00749 | -0.126 | 157.568
5.5 | 1.236 | 0.00773 | -0.127 | 159.774
6 | 1.289 | 0.00803 | -0.127 | 160.496
6.5 | 1.34 | 0.00836 | -0.128 | 160.351
7 | 1.376 | 0.01674 | -0.128 | 82.214
7.5 | 1.423 | 0.01743 | -0.128 | 81.623
8 | 1.466 | 0.01815 | -0.129 | 80.773
8.5 | 1.507 | 0.01899 | -0.13 | 79.355
9 | 1.545 | 0.01979 | -0.13 | 78.078
9.5 | 1.579 | 0.02072 | -0.131 | 76.246
10 | 1.61 | 0.02167 | -0.132 | 74.314
10.5 | 1.634 | 0.02278 | -0.132 | 71.729
11 | 1.653 | 0.02385 | -0.133 | 69.286
11.5 | 1.666 | 0.02491 | -0.134 | 66.899
12 | 1.674 | 0.02624 | -0.134 | 63.813
12.5 | 1.677 | 0.0275 | -0.135 | 60.978
13 | 1.674 | 0.02883 | -0.135 | 58.069
13.5 | 1.665 | 0.03032 | -0.136 | 54.904
14 | 1.646 | 0.03168 | -0.136 | 51.938
14.5 | 1.62 | 0.03365 | -0.137 | 48.143
15 | 1.588 | 0.03573 | -0.137 | 44.449
15.5 | 1.552 | 0.03795 | -0.137 | 40.898
16 | 1.512 | 0.04046 | -0.137 | 37.384
16.5 | 1.467 | 0.04353 | -0.137 | 33.712
17 | 1.418 | 0.04745 | -0.137 | 29.888
17.5 | 1.366 | 0.05213 | -0.136 | 26.195

## 52. Re 2M Mach 0.10 (2)
BIGFOIL.COM POLAR EXPORT
NACA65-617 a=0.8
NACA65-617 a=0.8 |  |  |  | Cl Max: | 1.5895 | at alpha= | 20 | deg
XFOIL ncrit=9 |  |  |  | L/D Max: | 165.149 | at alpha= | 5 | deg
Re: | 2000000 |  |  | Cd Min: | 0.09663 | at alpha= | 20 | deg
Mach: | 0.1 |  |  | Cl=0 at alpha= | -4.8127 | deg
|  |  |  | @ Cl=0.1, Cd= | 0.0077386
|  |  |  | @ Cl=0.4, Cd= | 0.0053842
|  |  |  | @ Cl=0.6, Cd= | 0.0055753
alpha (deg) | Cl | Cd | Cm | Cl/Cd
-20 | -0.9868 | 0.06497 | -0.1175 | -15.1885
-19.5 | -1.0201 | 0.05428 | -0.1237 | -18.7933
-19 | -1.0381 | 0.04657 | -0.1273 | -22.2912
-18.5 | -1.041 | 0.04119 | -0.1291 | -25.2731
-18 | -1.0349 | 0.037 | -0.1301 | -27.9703
-17.5 | -1.0151 | 0.03437 | -0.1304 | -29.5345
-17 | -0.9892 | 0.03224 | -0.1305 | -30.6824
-16.5 | -0.9782 | 0.02915 | -0.1301 | -33.5575
-16 | -0.9496 | 0.02748 | -0.1297 | -34.556
-15.5 | -0.9185 | 0.02596 | -0.1294 | -35.3814
-15 | -0.8905 | 0.02433 | -0.1287 | -36.6009
-14.5 | -0.8653 | 0.02262 | -0.1275 | -38.2538
-14 | -0.8309 | 0.02147 | -0.1268 | -38.7005
-13.5 | -0.8037 | 0.02002 | -0.1253 | -40.1449
-13 | -0.79 | 0.01787 | -0.1224 | -44.2082
-12.5 | -0.7643 | 0.01681 | -0.1197 | -45.467
-12 | -0.7329 | 0.01606 | -0.117 | -45.6351
-11.5 | -0.6916 | 0.01534 | -0.1158 | -45.0847
-11 | -0.6473 | 0.01461 | -0.1149 | -44.3053
-10.5 | -0.6017 | 0.01386 | -0.1142 | -43.4127
-10 | -0.5513 | 0.01342 | -0.114 | -41.0805
-9.5 | -0.503 | 0.01274 | -0.1135 | -39.4819
-9 | -0.4585 | 0.01158 | -0.1127 | -39.5941
-8.5 | -0.4058 | 0.0111 | -0.1128 | -36.5586
-8 | -0.3533 | 0.01057 | -0.1129 | -33.4248
-7.5 | -0.2995 | 0.01009 | -0.1132 | -29.6829
-7 | -0.2448 | 0.00968 | -0.1135 | -25.2893
-6.5 | -0.189 | 0.00938 | -0.114 | -20.1493
-6 | -0.1348 | 0.00878 | -0.1144 | -15.3531
-5.5 | -0.0785 | 0.0085 | -0.115 | -9.2353
-5 | -0.0212 | 0.00825 | -0.1157 | -2.5697
-4.5 | 0.0354 | 0.00797 | -0.1163 | 4.4417
-4 | 0.0931 | 0.00777 | -0.1171 | 11.982
-3.5 | 0.1502 | 0.00751 | -0.1178 | 20
-3 | 0.2063 | 0.00701 | -0.1186 | 29.4294
-2.5 | 0.2613 | 0.00616 | -0.1195 | 42.4188
-2 | 0.3163 | 0.00544 | -0.1203 | 58.1434
-1.5 | 0.3753 | 0.00538 | -0.1213 | 69.7584
-1 | 0.4336 | 0.00539 | -0.1221 | 80.4453
-0.5 | 0.492 | 0.00547 | -0.1229 | 89.9452
0 | 0.5507 | 0.00549 | -0.1238 | 100.3097
0.5 | 0.6085 | 0.00559 | -0.1245 | 108.8551
1 | 0.6666 | 0.00566 | -0.1253 | 117.7739
1.5 | 0.7248 | 0.0057 | -0.1261 | 127.1579
2 | 0.7818 | 0.00581 | -0.1267 | 134.5611
2.5 | 0.8388 | 0.00591 | -0.1273 | 141.9289
3 | 0.8954 | 0.00598 | -0.1278 | 149.7324
3.5 | 0.9508 | 0.00611 | -0.1281 | 155.6137
4 | 1.0053 | 0.00625 | -0.1282 | 160.848
4.5 | 1.0575 | 0.00642 | -0.1279 | 164.7196
5 | 1.1065 | 0.0067 | -0.1269 | 165.1493
5.5 | 1.1483 | 0.00712 | -0.1246 | 161.2781
6 | 1.1668 | 0.00792 | -0.1178 | 147.3232
6.5 | 1.1662 | 0.00951 | -0.108 | 122.6288
7 | 1.1669 | 0.01137 | -0.0992 | 102.6297
7.5 | 1.1694 | 0.01339 | -0.0913 | 87.3338
8 | 1.1754 | 0.01553 | -0.0846 | 75.6858
8.5 | 1.1836 | 0.01776 | -0.0787 | 66.6441
9 | 1.1978 | 0.01991 | -0.074 | 60.1607
9.5 | 1.215 | 0.02209 | -0.07 | 55.0023
10 | 1.2406 | 0.0239 | -0.0672 | 51.9079
10.5 | 1.2659 | 0.02583 | -0.0646 | 49.0089
11 | 1.2934 | 0.02769 | -0.0625 | 46.71
12 | 1.3465 | 0.03166 | -0.0587 | 42.53
12.5 | 1.3715 | 0.03402 | -0.0569 | 40.3145
13 | 1.3926 | 0.03677 | -0.055 | 37.8733
13.5 | 1.4157 | 0.03944 | -0.0534 | 35.895
14 | 1.4391 | 0.04217 | -0.0521 | 34.1262
14.5 | 1.4607 | 0.04514 | -0.0508 | 32.3593
15 | 1.4779 | 0.04861 | -0.0495 | 30.4032
15.5 | 1.4901 | 0.05271 | -0.0482 | 28.2698
16 | 1.5105 | 0.05609 | -0.0475 | 26.9299
16.5 | 1.5284 | 0.05979 | -0.0469 | 25.5628
17 | 1.5446 | 0.06378 | -0.0464 | 24.2176
17.5 | 1.5568 | 0.06835 | -0.0461 | 22.7769
18 | 1.5603 | 0.07406 | -0.0461 | 21.0681
18.5 | 1.5658 | 0.07977 | -0.0464 | 19.6289
19 | 1.5783 | 0.08467 | -0.0469 | 18.6406
19.5 | 1.583 | 0.09071 | -0.0479 | 17.4512
20 | 1.5895 | 0.09663 | -0.0491 | 16.4493

## 53. Re 2M Mach 0.25 (1)
BIGFOIL.COM POLAR EXPORT
NACA65-617 a=0.8
NACA65-617 a=0.8 |  |  |  | Cl Max: | 1.638 | at alpha= | 11 | deg
JavaFoil+Calcfoil stall+Eppler ext transition |  |  |  | L/D Max: | 157.959 | at alpha= | 6 | deg
Re: | 2000000 |  |  | Cd Min: | 0.00546 | at alpha= | -1.5 | deg
Mach: | 0.25 |  |  | Cl=0 at alpha= | -4.7698 | deg
|  |  |  | @ Cl=0.1, Cd= | 0.0082134
|  |  |  | @ Cl=0.4, Cd= | 0.0056259
|  |  |  | @ Cl=0.6, Cd= | 0.0062008
alpha (deg) | Cl | Cd | Cm | Cl/Cd
-16 | -0.491 | 0.1322 | -0.042 | -3.715
-15.5 | -0.521 | 0.1246 | -0.043 | -4.185
-15 | -0.547 | 0.11643 | -0.044 | -4.696
-14.5 | -0.567 | 0.10841 | -0.045 | -5.226
-14 | -0.58 | 0.10061 | -0.046 | -5.769
-13.5 | -0.588 | 0.09415 | -0.047 | -6.25
-13 | -0.59 | 0.08817 | -0.049 | -6.695
-12.5 | -0.586 | 0.08204 | -0.051 | -7.146
-12 | -0.577 | 0.07586 | -0.053 | -7.602
-11.5 | -0.561 | 0.07086 | -0.055 | -7.92
-11 | -0.611 | 0.02333 | -0.089 | -26.178
-10.5 | -0.598 | 0.01646 | -0.094 | -36.339
-10 | -0.564 | 0.01502 | -0.096 | -37.579
-9.5 | -0.524 | 0.01384 | -0.097 | -37.848
-9 | -0.477 | 0.01293 | -0.098 | -36.929
-8.5 | -0.433 | 0.01139 | -0.101 | -38.018
-8 | -0.384 | 0.01055 | -0.103 | -36.378
-7.5 | -0.331 | 0.00987 | -0.105 | -33.511
-7 | -0.274 | 0.00952 | -0.107 | -28.782
-6.5 | -0.214 | 0.00922 | -0.108 | -23.239
-6 | -0.153 | 0.0089 | -0.109 | -17.25
-5.5 | -0.092 | 0.00865 | -0.11 | -10.589
-5 | -0.029 | 0.00848 | -0.111 | -3.433
-4.5 | 0.034 | 0.00831 | -0.112 | 4.089
-4 | 0.097 | 0.00822 | -0.113 | 11.854
-3.5 | 0.161 | 0.00808 | -0.114 | 19.941
-3 | 0.225 | 0.00803 | -0.115 | 28.038
-2.5 | 0.29 | 0.00794 | -0.116 | 36.535
-2 | 0.354 | 0.00605 | -0.117 | 58.539
-1.5 | 0.418 | 0.00546 | -0.118 | 76.493
-1 | 0.482 | 0.00602 | -0.119 | 79.919
-0.5 | 0.545 | 0.0061 | -0.12 | 89.359
0 | 0.605 | 0.00621 | -0.121 | 97.513
0.5 | 0.668 | 0.00628 | -0.121 | 106.258
1 | 0.73 | 0.0064 | -0.122 | 114.121
1.5 | 0.793 | 0.00652 | -0.123 | 121.626
2 | 0.855 | 0.00664 | -0.124 | 128.702
2.5 | 0.917 | 0.00677 | -0.125 | 135.396
3 | 0.979 | 0.0069 | -0.126 | 141.987
3.5 | 1.041 | 0.00711 | -0.127 | 146.353
4 | 1.103 | 0.00731 | -0.127 | 150.902
4.5 | 1.153 | 0.00752 | -0.128 | 153.339
5 | 1.21 | 0.00774 | -0.129 | 156.406
5.5 | 1.266 | 0.00804 | -0.13 | 157.498
6 | 1.32 | 0.00836 | -0.131 | 157.959
6.5 | 1.359 | 0.01685 | -0.13 | 80.633
7 | 1.407 | 0.01762 | -0.131 | 79.815
7.5 | 1.452 | 0.0184 | -0.132 | 78.885
8 | 1.494 | 0.01926 | -0.132 | 77.557
8.5 | 1.531 | 0.02015 | -0.133 | 76.006
9 | 1.565 | 0.02107 | -0.134 | 74.278
9.5 | 1.594 | 0.0221 | -0.134 | 72.15
10 | 1.618 | 0.02327 | -0.135 | 69.538
10.5 | 1.632 | 0.02446 | -0.136 | 66.728
11 | 1.638 | 0.02589 | -0.136 | 63.282
11.5 | 1.636 | 0.02723 | -0.137 | 60.096
12 | 1.625 | 0.02888 | -0.137 | 56.271
12.5 | 1.606 | 0.03029 | -0.138 | 53.026
13 | 1.578 | 0.03216 | -0.139 | 49.072
13.5 | 1.536 | 0.0343 | -0.139 | 44.8
14 | 1.48 | 0.03669 | -0.139 | 40.324
14.5 | 1.412 | 0.03989 | -0.139 | 35.386
15 | 1.336 | 0.04307 | -0.139 | 31.006
15.5 | 1.245 | 0.04876 | -0.137 | 25.524
16 | 1.005 | 0.12644 | -0.084 | 7.949

## 54. Re 2M Mach 0.25 (2)
BIGFOIL.COM POLAR EXPORT
NACA65-617 a=0.8
NACA65-617 a=0.8 |  |  |  | Cl Max: | 1.5188 | at alpha= | 19 | deg
XFOIL ncrit=9 |  |  |  | L/D Max: | 163.965 | at alpha= | 5 | deg
Re: | 2000000 |  |  | Cd Min: | 0.19973 | at alpha= | -20 | deg
Mach: | 0.25 |  |  | Cl=0 at alpha= | -4.8056 | deg
|  |  |  | @ Cl=0.1, Cd= | 0.0078833
|  |  |  | @ Cl=0.4, Cd= | 0.0054871
|  |  |  | @ Cl=0.6, Cd= | 0.0056708
alpha (deg) | Cl | Cd | Cm | Cl/Cd
-20 | -0.3575 | 0.19973 | -0.0552 | -1.7899
-19 | -0.3578 | 0.17494 | -0.0651 | -2.0453
-18.5 | -0.3403 | 0.16899 | -0.0691 | -2.0137
-17.5 | -0.8617 | 0.05706 | -0.1329 | -15.1016
-17 | -0.8838 | 0.04811 | -0.138 | -18.3704
-16.5 | -0.8958 | 0.04126 | -0.1408 | -21.7111
-16 | -0.8821 | 0.03744 | -0.1415 | -23.5604
-15.5 | -0.8614 | 0.03441 | -0.1416 | -25.0334
-15 | -0.8452 | 0.03122 | -0.1414 | -27.0724
-14.5 | -0.8223 | 0.02881 | -0.1406 | -28.5422
-14 | -0.7822 | 0.02756 | -0.1401 | -28.3817
-13.5 | -0.7531 | 0.02571 | -0.1391 | -29.2921
-13 | -0.7321 | 0.02345 | -0.1375 | -31.2196
-12.5 | -0.7162 | 0.02099 | -0.1351 | -34.121
-12 | -0.6923 | 0.01918 | -0.1328 | -36.0949
-11.5 | -0.665 | 0.01783 | -0.1302 | -37.2967
-11 | -0.6386 | 0.01693 | -0.1263 | -37.72
-10.5 | -0.6009 | 0.01579 | -0.124 | -38.0557
-10 | -0.5559 | 0.01493 | -0.1226 | -37.2338
-9.5 | -0.5062 | 0.01429 | -0.1216 | -35.4234
-9 | -0.4635 | 0.01292 | -0.1199 | -35.8746
-8.5 | -0.414 | 0.01203 | -0.1191 | -34.414
-8 | -0.3615 | 0.01131 | -0.1186 | -31.9629
-7.5 | -0.3078 | 0.01069 | -0.1183 | -28.7933
-7 | -0.2522 | 0.01012 | -0.1183 | -24.9209
-6.5 | -0.1953 | 0.00971 | -0.1184 | -20.1133
-6 | -0.1392 | 0.00913 | -0.1185 | -15.2464
-5.5 | -0.0816 | 0.00872 | -0.1189 | -9.3578
-5 | -0.0229 | 0.00843 | -0.1194 | -2.7165
-4.5 | 0.036 | 0.00816 | -0.12 | 4.4118
-4 | 0.0953 | 0.0079 | -0.1206 | 12.0633
-3.5 | 0.1543 | 0.00769 | -0.1213 | 20.065
-3 | 0.2129 | 0.00726 | -0.122 | 29.3251
-2 | 0.3257 | 0.00554 | -0.1237 | 58.7906
-1.5 | 0.3858 | 0.00548 | -0.1245 | 70.4015
-1 | 0.4458 | 0.00551 | -0.1253 | 80.9074
-0.5 | 0.5066 | 0.00555 | -0.1262 | 91.2793
0 | 0.5663 | 0.00562 | -0.1269 | 100.7651
0.5 | 0.626 | 0.00571 | -0.1277 | 109.6322
1 | 0.6864 | 0.00578 | -0.1285 | 118.7543
1.5 | 0.7454 | 0.00585 | -0.1291 | 127.4188
2 | 0.8039 | 0.00597 | -0.1296 | 134.6566
2.5 | 0.8636 | 0.00604 | -0.1303 | 142.9801
3 | 0.9202 | 0.00617 | -0.1304 | 149.141
3.5 | 0.9781 | 0.00626 | -0.1307 | 156.246
4 | 1.0325 | 0.00646 | -0.1303 | 159.8297
4.5 | 1.0852 | 0.00663 | -0.1295 | 163.6802
5 | 1.133 | 0.00691 | -0.1278 | 163.9653
5.5 | 1.1655 | 0.00734 | -0.123 | 158.7875
6 | 1.1816 | 0.00836 | -0.1155 | 141.3397
6.5 | 1.1779 | 0.01023 | -0.1052 | 115.1417
7 | 1.1755 | 0.01238 | -0.096 | 94.9515
7.5 | 1.1744 | 0.01477 | -0.0877 | 79.5125
8 | 1.1739 | 0.01746 | -0.0803 | 67.2337
8.5 | 1.1802 | 0.02012 | -0.0743 | 58.6581
9 | 1.1922 | 0.02278 | -0.0695 | 52.3354
9.5 | 1.212 | 0.02518 | -0.0659 | 48.1334
10 | 1.2383 | 0.0273 | -0.0632 | 45.359
10.5 | 1.2646 | 0.02952 | -0.0607 | 42.8388
11 | 1.2907 | 0.03186 | -0.0583 | 40.5116
11.5 | 1.3155 | 0.03436 | -0.056 | 38.2858
12 | 1.3406 | 0.03681 | -0.0538 | 36.4195
12.5 | 1.3664 | 0.03956 | -0.0525 | 34.5399
13 | 1.3859 | 0.0429 | -0.0505 | 32.3054
13.5 | 1.4094 | 0.04602 | -0.049 | 30.6258
14 | 1.4299 | 0.04951 | -0.0475 | 28.881
14.5 | 1.4475 | 0.0534 | -0.0462 | 27.1067
15 | 1.4579 | 0.05815 | -0.0448 | 25.0714
15.5 | 1.4746 | 0.06244 | -0.044 | 23.6163
16 | 1.4895 | 0.06705 | -0.0434 | 22.2148
16.5 | 1.5041 | 0.07183 | -0.0431 | 20.9397
17 | 1.5107 | 0.07771 | -0.0431 | 19.4402
17.5 | 1.5066 | 0.08516 | -0.0436 | 17.6914
18 | 1.5167 | 0.09098 | -0.0443 | 16.6707
18.5 | 1.517 | 0.09832 | -0.0457 | 15.4292
19 | 1.5188 | 0.10563 | -0.0476 | 14.3785
19.5 | 1.5151 | 0.11386 | -0.0501 | 13.3067
20 | 1.5116 | 0.12227 | -0.0532 | 12.3628

## 55. Re 2M Mach 0.50 (1)
BIGFOIL.COM POLAR EXPORT
NACA65-617 a=0.8
NACA65-617 a=0.8 |  |  |  | Cl Max: | 1.539 | at alpha= | 8 | deg
JavaFoil+Calcfoil stall+Eppler ext transition |  |  |  | L/D Max: | 147.214 | at alpha= | 5 | deg
Re: | 2000000 |  |  | Cd Min: | 0.00631 | at alpha= | -2 | deg
Mach: | 0.5 |  |  | Cl=0 at alpha= | -4.7714 | deg
|  |  |  | @ Cl=0.1, Cd= | 0.0088397
|  |  |  | @ Cl=0.4, Cd= | 0.0063128
|  |  |  | @ Cl=0.6, Cd= | 0.0065247
alpha (deg) | Cl | Cd | Cm | Cl/Cd
-20 | -0.862 | 0.17383 | -0.051 | -4.956
-19.5 | -0.834 | 0.17007 | -0.051 | -4.903
-19 | -0.806 | 0.16489 | -0.052 | -4.887
-18.5 | -0.776 | 0.16091 | -0.05 | -4.825
-18 | -0.748 | 0.15681 | -0.05 | -4.771
-17.5 | -0.72 | 0.15154 | -0.051 | -4.753
-17 | -0.692 | 0.14618 | -0.052 | -4.737
-16.5 | -0.665 | 0.14665 | -0.052 | -4.533
-16 | -0.635 | 0.1367 | -0.05 | -4.646
-15.5 | -0.607 | 0.13381 | -0.05 | -4.535
-15 | -0.579 | 0.12522 | -0.05 | -4.622
-14.5 | -0.551 | 0.12119 | -0.051 | -4.545
-14 | -0.523 | 0.11628 | -0.051 | -4.495
-13.5 | -0.494 | 0.11433 | -0.051 | -4.324
-13 | -0.465 | 0.10823 | -0.049 | -4.3
-12.5 | -0.437 | 0.10258 | -0.05 | -4.263
-12 | -0.409 | 0.0996 | -0.05 | -4.108
-11.5 | -0.381 | 0.09503 | -0.051 | -4.009
-11 | -0.353 | 0.09201 | -0.051 | -3.834
-10.5 | -0.325 | 0.08797 | -0.052 | -3.69
-10 | -0.296 | 0.07787 | -0.05 | -3.801
-9.5 | -0.268 | 0.07292 | -0.053 | -3.676
-9 | -0.24 | 0.06407 | -0.054 | -3.743
-8.5 | -0.331 | 0.05659 | -0.053 | -5.856
-8 | -0.315 | 0.05083 | -0.059 | -6.189
-7.5 | -0.33 | 0.01392 | -0.112 | -23.707
-7 | -0.28 | 0.01268 | -0.114 | -22.103
-6.5 | -0.224 | 0.01179 | -0.116 | -18.979
-6 | -0.165 | 0.01049 | -0.12 | -15.716
-5.5 | -0.1 | 0.00958 | -0.122 | -10.442
-5 | -0.032 | 0.00947 | -0.124 | -3.405
-4.5 | 0.038 | 0.0087 | -0.125 | 4.336
-4 | 0.109 | 0.00886 | -0.126 | 12.253
-3.5 | 0.18 | 0.00867 | -0.127 | 20.735
-3 | 0.251 | 0.00852 | -0.128 | 29.505
-2.5 | 0.324 | 0.00839 | -0.129 | 38.654
-2 | 0.396 | 0.00631 | -0.13 | 62.706
-1.5 | 0.467 | 0.00636 | -0.131 | 73.466
-1 | 0.538 | 0.00643 | -0.132 | 83.718
-0.5 | 0.61 | 0.00654 | -0.133 | 93.14
0 | 0.673 | 0.00677 | -0.134 | 99.434
0.5 | 0.742 | 0.00691 | -0.135 | 107.399
1 | 0.812 | 0.00703 | -0.136 | 115.472
1.5 | 0.882 | 0.00719 | -0.137 | 122.611
2 | 0.951 | 0.00738 | -0.138 | 128.899
2.5 | 1.02 | 0.00755 | -0.139 | 135.101
3 | 1.089 | 0.00785 | -0.14 | 138.721
3.5 | 1.157 | 0.0081 | -0.141 | 142.834
4 | 1.226 | 0.00838 | -0.142 | 146.284
4.5 | 1.277 | 0.00869 | -0.143 | 146.875
5 | 1.337 | 0.00908 | -0.143 | 147.214
5.5 | 1.394 | 0.00955 | -0.144 | 146.014
6 | 1.435 | 0.02007 | -0.144 | 71.479
6.5 | 1.479 | 0.02122 | -0.145 | 69.718
7 | 1.515 | 0.02253 | -0.145 | 67.237
7.5 | 1.537 | 0.02394 | -0.146 | 64.205
8 | 1.539 | 0.02561 | -0.147 | 60.114
8.5 | 1.506 | 0.02773 | -0.148 | 54.311
9 | 1.389 | 0.03019 | -0.148 | 46
9.5 | 0.793 | 0.06838 | -0.068 | 11.591
10 | 0.819 | 0.08378 | -0.065 | 9.773
10.5 | 0.845 | 0.08992 | -0.065 | 9.402
11 | 0.872 | 0.09048 | -0.065 | 9.64
11.5 | 0.9 | 0.1009 | -0.072 | 8.922
12 | 0.927 | 0.1051 | -0.071 | 8.817
12.5 | 0.953 | 0.10656 | -0.072 | 8.944
13 | 0.982 | 0.11406 | -0.08 | 8.613

## 56. Re 2M Mach 0.50 (2)
BIGFOIL.COM POLAR EXPORT
NACA65-617 a=0.8
NACA65-617 a=0.8 |  |  |  | Cl Max: | 1.3365 | at alpha= | 13.5 | deg
XFOIL ncrit=9 |  |  |  | L/D Max: | 146.433 | at alpha= | 4 | deg
Re: | 2000000 |  |  | Cd Min: | 0.21888 | at alpha= | -20 | deg
Mach: | 0.5 |  |  | Cl=0 at alpha= | -4.7807 | deg
|  |  |  | @ Cl=0.1, Cd= | 0.008744
|  |  |  | @ Cl=0.4, Cd= | 0.0062568
|  |  |  | @ Cl=0.6, Cd= | 0.0061457
alpha (deg) | Cl | Cd | Cm | Cl/Cd
-20 | -0.3537 | 0.21888 | -0.0603 | -1.616
-19.5 | -0.3323 | 0.21148 | -0.065 | -1.5713
-19 | -0.3126 | 0.20318 | -0.0697 | -1.5385
-18.5 | -0.2942 | 0.19469 | -0.0743 | -1.5111
-18 | -0.2762 | 0.18636 | -0.0787 | -1.4821
-17.5 | -0.2609 | 0.177 | -0.0835 | -1.474
-17 | -0.2425 | 0.16912 | -0.0882 | -1.4339
-16.5 | -0.2216 | 0.16215 | -0.0926 | -1.3666
-16 | -0.2118 | 0.15232 | -0.0973 | -1.3905
-15.5 | -0.195 | 0.14449 | -0.102 | -1.3496
-15 | -0.1878 | 0.13456 | -0.1072 | -1.3957
-14.5 | -0.1663 | 0.12842 | -0.1111 | -1.295
-14 | -0.1593 | 0.11911 | -0.1161 | -1.3374
-13.5 | -0.1344 | 0.11395 | -0.1197 | -1.1795
-13 | -0.1363 | 0.10334 | -0.1251 | -1.3189
-12.5 | -0.1233 | 0.09663 | -0.1292 | -1.276
-12 | -0.1086 | 0.09041 | -0.1328 | -1.2012
-11.5 | -0.1173 | 0.08023 | -0.1383 | -1.462
-11 | -0.1483 | 0.0674 | -0.1453 | -2.2003
-10.5 | -0.2146 | 0.04853 | -0.1575 | -4.422
-10 | -0.2603 | 0.03799 | -0.1632 | -6.8518
-9.5 | -0.2715 | 0.03274 | -0.1642 | -8.2926
-9 | -0.3143 | 0.02568 | -0.1623 | -12.2391
-8.5 | -0.3148 | 0.02238 | -0.1588 | -14.0661
-8 | -0.3209 | 0.01912 | -0.1523 | -16.7835
-7.5 | -0.2958 | 0.01609 | -0.1478 | -18.3841
-6.5 | -0.2032 | 0.01237 | -0.1415 | -16.4268
-6 | -0.1485 | 0.01127 | -0.1392 | -13.1766
-5.5 | -0.088 | 0.01042 | -0.1379 | -8.4453
-5 | -0.0289 | 0.00956 | -0.1366 | -3.023
-4.5 | 0.037 | 0.00906 | -0.1364 | 4.0839
-4 | 0.1028 | 0.00873 | -0.1362 | 11.7755
-3.5 | 0.1695 | 0.00836 | -0.1363 | 20.2751
-3 | 0.2361 | 0.00811 | -0.1366 | 29.1122
-2.5 | 0.3011 | 0.00775 | -0.1368 | 38.8516
-2 | 0.3634 | 0.00665 | -0.1375 | 54.6466
-1.5 | 0.4267 | 0.00597 | -0.138 | 71.474
-1 | 0.494 | 0.006 | -0.1385 | 82.3333
-0.5 | 0.5618 | 0.00607 | -0.1391 | 92.5535
0 | 0.6274 | 0.0062 | -0.1393 | 101.1935
0.5 | 0.6929 | 0.00632 | -0.1395 | 109.6361
1 | 0.7589 | 0.00639 | -0.1397 | 118.7637
1.5 | 0.8225 | 0.00654 | -0.1395 | 125.7645
2 | 0.8838 | 0.00673 | -0.1387 | 131.3224
2.5 | 0.9435 | 0.00682 | -0.1374 | 138.3431
3 | 0.9995 | 0.007 | -0.1353 | 142.7857
3.5 | 1.0531 | 0.0073 | -0.1328 | 144.2603
4 | 1.1085 | 0.00757 | -0.1305 | 146.4333
4.5 | 1.1619 | 0.00794 | -0.1278 | 146.335
5 | 1.2078 | 0.00848 | -0.1238 | 142.4292
5.5 | 1.2446 | 0.00936 | -0.1183 | 132.9701
6.5 | 1.2412 | 0.01413 | -0.0976 | 87.8415
8 | 1.1825 | 0.02764 | -0.0694 | 42.7822
8.5 | 1.1752 | 0.03257 | -0.0634 | 36.0823
9 | 1.1825 | 0.03694 | -0.0591 | 32.0114
9.5 | 1.2066 | 0.04042 | -0.0561 | 29.8516
10 | 1.2326 | 0.04396 | -0.0533 | 28.0391
10.5 | 1.2598 | 0.04761 | -0.0508 | 26.4608
11 | 1.2809 | 0.0519 | -0.0483 | 24.6802
11.5 | 1.3007 | 0.05656 | -0.046 | 22.9968
12.5 | 1.3305 | 0.0675 | -0.0425 | 19.7111
13 | 1.3337 | 0.07451 | -0.0415 | 17.8996
13.5 | 1.3365 | 0.08184 | -0.0409 | 16.3306
14 | 1.3332 | 0.08977 | -0.0406 | 14.8513
14.5 | 1.3276 | 0.09894 | -0.0419 | 13.4182
15 | 1.3153 | 0.1094 | -0.0446 | 12.0229
15.5 | 1.2972 | 0.12123 | -0.0492 | 10.7003
16 | 1.2702 | 0.1348 | -0.056 | 9.4228
16.5 | 1.2432 | 0.14923 | -0.0646 | 8.3308
17 | 1.218 | 0.16415 | -0.0745 | 7.42
17.5 | 1.196 | 0.17929 | -0.0849 | 6.6708
18 | 1.1764 | 0.19482 | -0.0956 | 6.0384
18.5 | 1.1614 | 0.21017 | -0.1059 | 5.526

## 57. Re 3M Mach 0.00 (1)
BIGFOIL.COM POLAR EXPORT
NACA65-617 a=0.8
NACA65-617 a=0.8 |  |  |  | Cl Max: | 1.688 | at alpha= | 13 | deg
JavaFoil+Calcfoil stall+Eppler ext transition |  |  |  | L/D Max: | 168.779 | at alpha= | 5.5 | deg
Re: | 3000000 |  |  | Cd Min: | 0.00516 | at alpha= | 0.5 | deg
Mach: | 0 |  |  | Cl=0 at alpha= | -4.7705 | deg
|  |  |  | @ Cl=0.1, Cd= | 0.0075161
|  |  |  | @ Cl=0.4, Cd= | 0.0055467
|  |  |  | @ Cl=0.6, Cd= | 0.0057164
alpha (deg) | Cl | Cd | Cm | Cl/Cd
-17 | -0.689 | 0.12642 | -0.044 | -5.446
-16.5 | -0.693 | 0.12009 | -0.044 | -5.773
-16 | -0.696 | 0.11253 | -0.046 | -6.187
-15.5 | -0.696 | 0.1065 | -0.047 | -6.536
-15 | -0.693 | 0.10055 | -0.048 | -6.895
-14.5 | -0.687 | 0.09512 | -0.049 | -7.221
-14 | -0.68 | 0.08768 | -0.052 | -7.75
-13.5 | -0.669 | 0.08121 | -0.055 | -8.232
-13 | -0.657 | 0.07255 | -0.059 | -9.056
-12.5 | -0.644 | 0.06354 | -0.064 | -10.131
-12 | -0.707 | 0.01679 | -0.088 | -42.073
-11.5 | -0.678 | 0.01533 | -0.09 | -44.242
-11 | -0.645 | 0.01425 | -0.091 | -45.299
-10.5 | -0.608 | 0.0133 | -0.092 | -45.711
-10 | -0.573 | 0.0117 | -0.095 | -48.942
-9.5 | -0.532 | 0.01058 | -0.097 | -50.313
-9 | -0.485 | 0.00944 | -0.099 | -51.381
-8.5 | -0.436 | 0.00948 | -0.101 | -46.001
-8 | -0.381 | 0.0091 | -0.102 | -41.851
-7.5 | -0.325 | 0.0088 | -0.103 | -36.883
-7 | -0.267 | 0.00853 | -0.104 | -31.298
-6.5 | -0.209 | 0.00831 | -0.105 | -25.087
-6 | -0.149 | 0.00815 | -0.106 | -18.293
-5.5 | -0.089 | 0.00796 | -0.107 | -11.182
-5 | -0.028 | 0.00777 | -0.108 | -3.633
-4.5 | 0.033 | 0.00761 | -0.109 | 4.327
-4 | 0.094 | 0.00752 | -0.11 | 12.552
-3.5 | 0.156 | 0.00748 | -0.111 | 20.889
-3 | 0.218 | 0.00733 | -0.112 | 29.771
-2.5 | 0.281 | 0.00544 | -0.113 | 51.61
-2 | 0.343 | 0.0055 | -0.114 | 62.271
-1.5 | 0.404 | 0.00555 | -0.115 | 72.864
-1 | 0.466 | 0.00565 | -0.116 | 82.576
-0.5 | 0.528 | 0.00574 | -0.117 | 91.96
0 | 0.59 | 0.00583 | -0.118 | 101.193
0.5 | 0.649 | 0.00516 | -0.118 | 125.904
1 | 0.71 | 0.00582 | -0.119 | 121.975
1.5 | 0.77 | 0.00591 | -0.12 | 130.37
2 | 0.831 | 0.00602 | -0.121 | 138.095
2.5 | 0.891 | 0.00615 | -0.121 | 144.757
3 | 0.951 | 0.00632 | -0.122 | 150.513
3.5 | 1.011 | 0.00647 | -0.123 | 156.288
4 | 1.071 | 0.00662 | -0.124 | 161.883
4.5 | 1.121 | 0.00683 | -0.125 | 163.998
5 | 1.177 | 0.00707 | -0.125 | 166.459
5.5 | 1.232 | 0.0073 | -0.126 | 168.779
6 | 1.285 | 0.00762 | -0.127 | 168.591
6.5 | 1.336 | 0.00799 | -0.128 | 167.214
7 | 1.373 | 0.01546 | -0.127 | 88.821
7.5 | 1.42 | 0.01608 | -0.128 | 88.291
8 | 1.463 | 0.01678 | -0.129 | 87.225
8.5 | 1.505 | 0.01751 | -0.129 | 85.951
9 | 1.543 | 0.01822 | -0.13 | 84.672
9.5 | 1.578 | 0.019 | -0.131 | 83.072
10 | 1.61 | 0.01988 | -0.131 | 81.003
10.5 | 1.636 | 0.02084 | -0.132 | 78.493
11 | 1.656 | 0.02185 | -0.133 | 75.773
11.5 | 1.671 | 0.02281 | -0.133 | 73.272
12 | 1.682 | 0.02395 | -0.134 | 70.211
12.5 | 1.687 | 0.02504 | -0.134 | 67.386
13 | 1.688 | 0.0264 | -0.135 | 63.94
13.5 | 1.682 | 0.02768 | -0.135 | 60.773
14 | 1.667 | 0.02898 | -0.136 | 57.543
14.5 | 1.648 | 0.03033 | -0.136 | 54.337
15 | 1.623 | 0.03202 | -0.137 | 50.693
15.5 | 1.592 | 0.03399 | -0.137 | 46.853
16 | 1.559 | 0.03582 | -0.137 | 43.512
16.5 | 1.52 | 0.03819 | -0.137 | 39.801
17 | 1.479 | 0.04081 | -0.138 | 36.254
17.5 | 1.435 | 0.04391 | -0.137 | 32.682
18 | 1.388 | 0.04772 | -0.137 | 29.091

## 58. Re 3M Mach 0.00 (2)
BIGFOIL.COM POLAR EXPORT
NACA65-617 a=0.8
NACA65-617 a=0.8 |  |  |  | Cl Max: | 1.6636 | at alpha= | 20 | deg
XFOIL ncrit=9 |  |  |  | L/D Max: | 179.484 | at alpha= | 4 | deg
Re: | 3000000 |  |  | Cd Min: | 0.08362 | at alpha= | 20 | deg
Mach: | 0 |  |  | Cl=0 at alpha= | -4.8087 | deg
|  |  |  | @ Cl=0.1, Cd= | 0.00707
|  |  |  | @ Cl=0.4, Cd= | 0.0048843
|  |  |  | @ Cl=0.6, Cd= | 0.0049551
alpha (deg) | Cl | Cd | Cm | Cl/Cd
-20 | -1.0924 | 0.04991 | -0.1224 | -21.8874
-19.5 | -1.1054 | 0.04318 | -0.1253 | -25.5998
-18.5 | -1.1143 | 0.03332 | -0.1271 | -33.4424
-18 | -1.1093 | 0.02983 | -0.1269 | -37.1874
-17.5 | -1.1081 | 0.02631 | -0.1258 | -42.1171
-17 | -1.0924 | 0.0239 | -0.1248 | -45.7071
-16.5 | -1.069 | 0.02211 | -0.1238 | -48.3492
-16 | -1.0383 | 0.02083 | -0.123 | -49.8464
-15.5 | -1.0109 | 0.01936 | -0.1218 | -52.2159
-15 | -0.986 | 0.01787 | -0.1201 | -55.1763
-14.5 | -0.9575 | 0.01668 | -0.1184 | -57.4041
-14 | -0.9283 | 0.01572 | -0.1163 | -59.0522
-13.5 | -0.901 | 0.01507 | -0.113 | -59.7877
-13 | -0.8598 | 0.01442 | -0.1119 | -59.6255
-12.5 | -0.8137 | 0.01398 | -0.1113 | -58.2046
-12 | -0.7659 | 0.0135 | -0.1109 | -56.7333
-11.5 | -0.7233 | 0.01259 | -0.11 | -57.4504
-11 | -0.6773 | 0.01181 | -0.1094 | -57.3497
-10.5 | -0.6272 | 0.01129 | -0.1093 | -55.5536
-10 | -0.5748 | 0.01086 | -0.1095 | -52.9282
-9.5 | -0.5217 | 0.01045 | -0.1098 | -49.9234
-9 | -0.468 | 0.01009 | -0.1101 | -46.3826
-8.5 | -0.4133 | 0.00974 | -0.1106 | -42.4333
-8 | -0.3579 | 0.00946 | -0.1112 | -37.833
-7.5 | -0.3052 | 0.00883 | -0.1114 | -34.564
-7 | -0.2493 | 0.00848 | -0.112 | -29.3986
-6.5 | -0.1931 | 0.00823 | -0.1127 | -23.4629
-6 | -0.1361 | 0.00796 | -0.1135 | -17.098
-5.5 | -0.0791 | 0.00776 | -0.1142 | -10.1933
-5 | -0.022 | 0.00746 | -0.115 | -2.9491
-4.5 | 0.0355 | 0.0073 | -0.1158 | 4.863
-4 | 0.0932 | 0.00709 | -0.1167 | 13.1453
-3.5 | 0.1509 | 0.00692 | -0.1176 | 21.8064
-3 | 0.2079 | 0.00661 | -0.1184 | 31.4523
-2.5 | 0.2645 | 0.00609 | -0.1193 | 43.4319
-1.5 | 0.3771 | 0.0049 | -0.1213 | 76.9592
-1 | 0.4356 | 0.00486 | -0.1223 | 89.6296
-0.5 | 0.4935 | 0.00488 | -0.1231 | 101.127
0 | 0.5525 | 0.00489 | -0.1241 | 112.9857
0.5 | 0.6109 | 0.00497 | -0.125 | 122.9175
1 | 0.6683 | 0.00505 | -0.1258 | 132.3366
1.5 | 0.727 | 0.00508 | -0.1267 | 143.1102
2 | 0.7846 | 0.00517 | -0.1275 | 151.7602
2.5 | 0.8414 | 0.00526 | -0.1282 | 159.962
3 | 0.898 | 0.00535 | -0.1288 | 167.8505
3.5 | 0.9542 | 0.00547 | -0.1293 | 174.4424
4 | 1.0087 | 0.00562 | -0.1295 | 179.484
4.5 | 1.0586 | 0.00593 | -0.1289 | 178.516
5.5 | 1.1272 | 0.00743 | -0.1217 | 151.7093
6 | 1.1304 | 0.00864 | -0.1122 | 130.8333
6.5 | 1.1399 | 0.01001 | -0.1045 | 113.8761
7 | 1.1469 | 0.01167 | -0.097 | 98.2776
7.5 | 1.1591 | 0.01332 | -0.0907 | 87.0195
8 | 1.1744 | 0.01501 | -0.0853 | 78.2412
8.5 | 1.1927 | 0.0167 | -0.0807 | 71.4192
9 | 1.2132 | 0.01842 | -0.0766 | 65.8632
9.5 | 1.2401 | 0.0199 | -0.0736 | 62.3166
10 | 1.2684 | 0.0214 | -0.071 | 59.271
10.5 | 1.297 | 0.02296 | -0.0687 | 56.4895
11 | 1.3249 | 0.02464 | -0.0664 | 53.7703
11.5 | 1.353 | 0.02638 | -0.0643 | 51.2889
12.5 | 1.4049 | 0.0303 | -0.0601 | 46.3663
13 | 1.4331 | 0.03214 | -0.0588 | 44.5893
13.5 | 1.4574 | 0.0345 | -0.0571 | 42.2435
14 | 1.4771 | 0.03733 | -0.0552 | 39.5687
14.5 | 1.5025 | 0.03973 | -0.054 | 37.8178
15 | 1.5256 | 0.0424 | -0.0527 | 35.9811
15.5 | 1.5462 | 0.04539 | -0.0515 | 34.0648
16 | 1.5651 | 0.0486 | -0.0504 | 32.2037
16.5 | 1.58 | 0.05232 | -0.0493 | 30.1988
17 | 1.5961 | 0.05602 | -0.0485 | 28.4916
17.5 | 1.6149 | 0.05948 | -0.048 | 27.1503
18 | 1.631 | 0.06333 | -0.0477 | 25.754
18.5 | 1.6444 | 0.0676 | -0.0475 | 24.3254
19 | 1.6552 | 0.07225 | -0.0475 | 22.9093
19.5 | 1.6615 | 0.07758 | -0.0477 | 21.4166
20 | 1.6636 | 0.08362 | -0.0482 | 19.8948

## 59. Re 3M Mach 0.10 (1)
BIGFOIL.COM POLAR EXPORT
NACA65-617 a=0.8
NACA65-617 a=0.8 |  |  |  | Cl Max: | 1.68 | at alpha= | 12.5 | deg
JavaFoil+Calcfoil stall+Eppler ext transition |  |  |  | L/D Max: | 168.377 | at alpha= | 5.5 | deg
Re: | 3000000 |  |  | Cd Min: | 0.00518 | at alpha= | 0.5 | deg
Mach: | 0.1 |  |  | Cl=0 at alpha= | -4.7705 | deg
|  |  |  | @ Cl=0.1, Cd= | 0.0075243
|  |  |  | @ Cl=0.4, Cd= | 0.005549
|  |  |  | @ Cl=0.6, Cd= | 0.005797
alpha (deg) | Cl | Cd | Cm | Cl/Cd
-17 | -0.662 | 0.12805 | -0.043 | -5.166
-16.5 | -0.669 | 0.12157 | -0.044 | -5.507
-16 | -0.675 | 0.11455 | -0.045 | -5.894
-15.5 | -0.678 | 0.10828 | -0.047 | -6.263
-15 | -0.678 | 0.10199 | -0.048 | -6.647
-14.5 | -0.674 | 0.09622 | -0.049 | -7.01
-14 | -0.669 | 0.08928 | -0.051 | -7.49
-13.5 | -0.659 | 0.08325 | -0.053 | -7.917
-13 | -0.645 | 0.07854 | -0.055 | -8.211
-12.5 | -0.632 | 0.06969 | -0.06 | -9.07
-12 | -0.702 | 0.01723 | -0.089 | -40.762
-11.5 | -0.676 | 0.01564 | -0.09 | -43.221
-11 | -0.644 | 0.0145 | -0.091 | -44.437
-10.5 | -0.608 | 0.01351 | -0.093 | -45.004
-10 | -0.571 | 0.0122 | -0.095 | -46.785
-9.5 | -0.532 | 0.01076 | -0.097 | -49.43
-9 | -0.486 | 0.01008 | -0.099 | -48.145
-8.5 | -0.437 | 0.00952 | -0.101 | -45.951
-8 | -0.382 | 0.0092 | -0.102 | -41.577
-7.5 | -0.326 | 0.00891 | -0.103 | -36.572
-7 | -0.268 | 0.00859 | -0.104 | -31.224
-6.5 | -0.209 | 0.00836 | -0.105 | -25.04
-6 | -0.15 | 0.00814 | -0.106 | -18.408
-5.5 | -0.089 | 0.00794 | -0.107 | -11.261
-5 | -0.028 | 0.00785 | -0.108 | -3.613
-4.5 | 0.033 | 0.00765 | -0.109 | 4.324
-4 | 0.095 | 0.00753 | -0.11 | 12.598
-3.5 | 0.157 | 0.00746 | -0.111 | 21.05
-3 | 0.219 | 0.0074 | -0.112 | 29.618
-2.5 | 0.282 | 0.00731 | -0.113 | 38.591
-2 | 0.344 | 0.00554 | -0.114 | 62.146
-1.5 | 0.406 | 0.00555 | -0.115 | 73.238
-1 | 0.469 | 0.00563 | -0.116 | 83.196
-0.5 | 0.531 | 0.00572 | -0.117 | 92.696
0 | 0.593 | 0.00588 | -0.118 | 100.794
0.5 | 0.652 | 0.00518 | -0.119 | 125.797
1 | 0.713 | 0.00585 | -0.119 | 121.852
1.5 | 0.774 | 0.00595 | -0.12 | 129.999
2 | 0.835 | 0.00606 | -0.121 | 137.687
2.5 | 0.895 | 0.0062 | -0.122 | 144.477
3 | 0.956 | 0.00635 | -0.123 | 150.586
3.5 | 1.016 | 0.00649 | -0.124 | 156.535
4 | 1.076 | 0.00665 | -0.124 | 161.912
4.5 | 1.126 | 0.00686 | -0.125 | 164.146
5 | 1.182 | 0.00712 | -0.126 | 166.118
5.5 | 1.237 | 0.00735 | -0.127 | 168.377
6 | 1.29 | 0.00768 | -0.127 | 168.109
6.5 | 1.341 | 0.00805 | -0.128 | 166.675
7 | 1.379 | 0.01561 | -0.128 | 88.32
7.5 | 1.425 | 0.01623 | -0.129 | 87.822
8 | 1.469 | 0.01694 | -0.129 | 86.7
8.5 | 1.51 | 0.01768 | -0.13 | 85.356
9 | 1.547 | 0.01842 | -0.131 | 84.001
9.5 | 1.582 | 0.01927 | -0.131 | 82.1
10 | 1.613 | 0.02014 | -0.132 | 80.093
10.5 | 1.637 | 0.02122 | -0.133 | 77.133
11 | 1.655 | 0.02217 | -0.133 | 74.67
11.5 | 1.669 | 0.0231 | -0.134 | 72.251
12 | 1.677 | 0.0244 | -0.134 | 68.728
12.5 | 1.68 | 0.02546 | -0.135 | 65.99
13 | 1.677 | 0.02684 | -0.136 | 62.488
13.5 | 1.668 | 0.0282 | -0.136 | 59.146
14 | 1.649 | 0.02956 | -0.137 | 55.786
14.5 | 1.624 | 0.03097 | -0.137 | 52.442
15 | 1.594 | 0.03289 | -0.137 | 48.469
15.5 | 1.558 | 0.03487 | -0.138 | 44.679
16 | 1.519 | 0.03697 | -0.138 | 41.073
16.5 | 1.474 | 0.03956 | -0.138 | 37.263
17 | 1.426 | 0.04297 | -0.138 | 33.181
17.5 | 1.375 | 0.04666 | -0.137 | 29.471

## 60. Re 3M Mach 0.10 (2)
BIGFOIL.COM POLAR EXPORT
NACA65-617 a=0.8
NACA65-617 a=0.8 |  |  |  | Cl Max: | 1.6567 | at alpha= | 20 | deg
XFOIL ncrit=9 |  |  |  | L/D Max: | 179.84 | at alpha= | 4 | deg
Re: | 3000000 |  |  | Cd Min: | 0.08708 | at alpha= | 20 | deg
Mach: | 0.1 |  |  | Cl=0 at alpha= | -4.8076 | deg
|  |  |  | @ Cl=0.1, Cd= | 0.0070926
|  |  |  | @ Cl=0.4, Cd= | 0.0048994
|  |  |  | @ Cl=0.6, Cd= | 0.0049705
alpha (deg) | Cl | Cd | Cm | Cl/Cd
-20 | -1.0367 | 0.05861 | -0.1205 | -17.6881
-19.5 | -1.0628 | 0.04941 | -0.1255 | -21.5098
-19 | -1.0749 | 0.04284 | -0.1281 | -25.091
-18.5 | -1.0848 | 0.03708 | -0.1296 | -29.2557
-18 | -1.0815 | 0.03307 | -0.1299 | -32.7034
-17.5 | -1.0791 | 0.02937 | -0.1294 | -36.7416
-17 | -1.0837 | 0.02539 | -0.1281 | -42.6822
-16.5 | -1.066 | 0.02313 | -0.1269 | -46.0873
-16 | -1.0381 | 0.02159 | -0.1259 | -48.0824
-15.5 | -1.0076 | 0.0202 | -0.1249 | -49.8812
-15 | -0.9809 | 0.01871 | -0.1233 | -52.4265
-14.5 | -0.9549 | 0.01728 | -0.1214 | -55.2604
-14 | -0.9226 | 0.01627 | -0.1198 | -56.7056
-13.5 | -0.8954 | 0.01542 | -0.1169 | -58.0674
-13 | -0.8615 | 0.01474 | -0.1143 | -58.4464
-12.5 | -0.8162 | 0.01425 | -0.1135 | -57.2772
-12 | -0.769 | 0.01374 | -0.1128 | -55.968
-11.5 | -0.7235 | 0.01303 | -0.1121 | -55.5257
-11 | -0.6803 | 0.01205 | -0.111 | -56.4564
-10.5 | -0.6305 | 0.01147 | -0.1107 | -54.9695
-10 | -0.5781 | 0.01102 | -0.1108 | -52.4592
-9.5 | -0.5247 | 0.01059 | -0.111 | -49.5467
-9 | -0.4708 | 0.0102 | -0.1112 | -46.1569
-8.5 | -0.416 | 0.00983 | -0.1116 | -42.3194
-8 | -0.3602 | 0.00953 | -0.1121 | -37.7964
-7.5 | -0.3071 | 0.00891 | -0.1123 | -34.4669
-7 | -0.251 | 0.00853 | -0.1129 | -29.4256
-6 | -0.1371 | 0.008 | -0.1142 | -17.1375
-5 | -0.0222 | 0.00749 | -0.1157 | -2.964
-4.5 | 0.0355 | 0.00733 | -0.1165 | 4.8431
-4 | 0.0937 | 0.00711 | -0.1173 | 13.1786
-3.5 | 0.1516 | 0.00695 | -0.1182 | 21.8129
-3 | 0.2092 | 0.00664 | -0.119 | 31.506
-2.5 | 0.266 | 0.00612 | -0.12 | 43.4641
-2 | 0.3216 | 0.00542 | -0.1209 | 59.3358
-1.5 | 0.3792 | 0.00491 | -0.122 | 77.2301
-1 | 0.4379 | 0.00488 | -0.1229 | 89.7336
-0.5 | 0.4964 | 0.00489 | -0.1238 | 101.5133
0 | 0.5557 | 0.00491 | -0.1248 | 113.1772
0.5 | 0.6143 | 0.00499 | -0.1256 | 123.1062
1 | 0.6722 | 0.00506 | -0.1264 | 132.8458
1.5 | 0.7312 | 0.00509 | -0.1274 | 143.6542
2 | 0.7889 | 0.00519 | -0.1281 | 152.0039
2.5 | 0.8462 | 0.00528 | -0.1288 | 160.2652
3 | 0.9029 | 0.00538 | -0.1293 | 167.8253
3.5 | 0.9595 | 0.00549 | -0.1298 | 174.7723
4 | 1.0143 | 0.00564 | -0.13 | 179.8404
4.5 | 1.0643 | 0.00596 | -0.1293 | 178.5738
5 | 1.1084 | 0.00645 | -0.1275 | 171.845
5.5 | 1.13 | 0.00745 | -0.1213 | 151.6779
6 | 1.1327 | 0.00872 | -0.1117 | 129.8968
6.5 | 1.1416 | 0.01013 | -0.1039 | 112.695
7 | 1.148 | 0.01186 | -0.0963 | 96.796
7.5 | 1.1597 | 0.01356 | -0.09 | 85.5236
8 | 1.1748 | 0.01531 | -0.0845 | 76.7342
8.5 | 1.1927 | 0.01706 | -0.0798 | 69.9121
9 | 1.2126 | 0.01886 | -0.0757 | 64.2948
9.5 | 1.24 | 0.02037 | -0.0728 | 60.8738
10 | 1.2688 | 0.0219 | -0.0702 | 57.9361
10.5 | 1.297 | 0.02355 | -0.0678 | 55.0743
11 | 1.3252 | 0.02529 | -0.0655 | 52.4002
11.5 | 1.3524 | 0.02714 | -0.0633 | 49.8305
12 | 1.3768 | 0.02928 | -0.061 | 47.0219
12.5 | 1.4044 | 0.03122 | -0.0591 | 44.984
13 | 1.433 | 0.0331 | -0.0578 | 43.2931
13.5 | 1.4571 | 0.03555 | -0.0561 | 40.9873
14 | 1.4775 | 0.0384 | -0.0542 | 38.4766
14.5 | 1.5019 | 0.041 | -0.0529 | 36.6317
15 | 1.524 | 0.04387 | -0.0516 | 34.739
15.5 | 1.5445 | 0.04696 | -0.0504 | 32.8897
16 | 1.5626 | 0.05036 | -0.0493 | 31.0286
16.5 | 1.5759 | 0.05436 | -0.0481 | 28.9901
17 | 1.5951 | 0.05784 | -0.0475 | 27.5778
17.5 | 1.612 | 0.06166 | -0.047 | 26.1434
18 | 1.6267 | 0.06583 | -0.0467 | 24.7106
18.5 | 1.6392 | 0.07034 | -0.0466 | 23.304
19 | 1.6481 | 0.07539 | -0.0466 | 21.861
19.5 | 1.6489 | 0.08163 | -0.047 | 20.1997
20 | 1.6567 | 0.08708 | -0.0478 | 19.025

## 61. Re 3M Mach 0.25 (1)
BIGFOIL.COM POLAR EXPORT
NACA65-617 a=0.8
NACA65-617 a=0.8 |  |  |  | Cl Max: | 1.641 | at alpha= | 11 | deg
JavaFoil+Calcfoil stall+Eppler ext transition |  |  |  | L/D Max: | 166.607 | at alpha= | 5.5 | deg
Re: | 3000000 |  |  | Cd Min: | 0.00518 | at alpha= | -0.5 | deg
Mach: | 0.25 |  |  | Cl=0 at alpha= | -4.7698 | deg
|  |  |  | @ Cl=0.1, Cd= | 0.0076767
|  |  |  | @ Cl=0.4, Cd= | 0.0056875
|  |  |  | @ Cl=0.6, Cd= | 0.005748
alpha (deg) | Cl | Cd | Cm | Cl/Cd
-16 | -0.491 | 0.12853 | -0.042 | -3.822
-15.5 | -0.522 | 0.12053 | -0.044 | -4.329
-15 | -0.547 | 0.1131 | -0.045 | -4.838
-14.5 | -0.567 | 0.10545 | -0.046 | -5.377
-14 | -0.581 | 0.09802 | -0.047 | -5.926
-13.5 | -0.589 | 0.09181 | -0.048 | -6.414
-13 | -0.591 | 0.08572 | -0.05 | -6.897
-12.5 | -0.587 | 0.07971 | -0.052 | -7.37
-12 | -0.578 | 0.07325 | -0.055 | -7.898
-11.5 | -0.564 | 0.06765 | -0.058 | -8.335
-11 | -0.63 | 0.01621 | -0.093 | -38.896
-10.5 | -0.602 | 0.01474 | -0.095 | -40.859
-10 | -0.567 | 0.01366 | -0.096 | -41.518
-9.5 | -0.526 | 0.01266 | -0.098 | -41.559
-9 | -0.486 | 0.01098 | -0.1 | -44.236
-8.5 | -0.439 | 0.01018 | -0.103 | -43.077
-8 | -0.388 | 0.00961 | -0.104 | -40.327
-7.5 | -0.333 | 0.00922 | -0.106 | -36.065
-7 | -0.274 | 0.0089 | -0.107 | -30.787
-6.5 | -0.214 | 0.00855 | -0.108 | -25.079
-6 | -0.153 | 0.00832 | -0.109 | -18.455
-5.5 | -0.092 | 0.0081 | -0.11 | -11.318
-5 | -0.029 | 0.00794 | -0.111 | -3.667
-4.5 | 0.034 | 0.0078 | -0.112 | 4.354
-4 | 0.097 | 0.00768 | -0.113 | 12.697
-3.5 | 0.161 | 0.00761 | -0.114 | 21.181
-3 | 0.225 | 0.00748 | -0.115 | 30.098
-2.5 | 0.29 | 0.00742 | -0.116 | 39.09
-2 | 0.354 | 0.00563 | -0.117 | 62.901
-1.5 | 0.418 | 0.00571 | -0.118 | 73.131
-1 | 0.482 | 0.0058 | -0.119 | 83.055
-0.5 | 0.545 | 0.00518 | -0.12 | 105.309
0 | 0.606 | 0.00581 | -0.121 | 104.378
0.5 | 0.669 | 0.00586 | -0.122 | 114.103
1 | 0.732 | 0.00596 | -0.123 | 122.662
1.5 | 0.794 | 0.00606 | -0.123 | 130.996
2 | 0.857 | 0.00619 | -0.124 | 138.44
2.5 | 0.919 | 0.00634 | -0.125 | 144.803
3 | 0.981 | 0.0065 | -0.126 | 150.977
3.5 | 1.042 | 0.00668 | -0.127 | 156.032
4 | 1.104 | 0.00684 | -0.128 | 161.333
4.5 | 1.155 | 0.0071 | -0.128 | 162.734
5 | 1.212 | 0.00735 | -0.129 | 164.945
5.5 | 1.268 | 0.00761 | -0.13 | 166.607
6 | 1.321 | 0.00799 | -0.131 | 165.44
6.5 | 1.361 | 0.01572 | -0.13 | 86.578
7 | 1.409 | 0.01642 | -0.131 | 85.815
7.5 | 1.454 | 0.01717 | -0.132 | 84.693
8 | 1.496 | 0.01794 | -0.133 | 83.358
8.5 | 1.534 | 0.01881 | -0.133 | 81.567
9 | 1.568 | 0.01966 | -0.134 | 79.742
9.5 | 1.597 | 0.02061 | -0.135 | 77.49
10 | 1.621 | 0.02165 | -0.135 | 74.879
10.5 | 1.635 | 0.02278 | -0.136 | 71.779
11 | 1.641 | 0.02406 | -0.137 | 68.208
11.5 | 1.639 | 0.02533 | -0.137 | 64.7
12 | 1.628 | 0.02682 | -0.138 | 60.713
12.5 | 1.609 | 0.02821 | -0.138 | 57.042
13 | 1.581 | 0.02976 | -0.139 | 53.129
13.5 | 1.541 | 0.03151 | -0.139 | 48.918
14 | 1.485 | 0.03355 | -0.14 | 44.274
14.5 | 1.418 | 0.03633 | -0.14 | 39.044
15 | 1.343 | 0.03925 | -0.14 | 34.213
15.5 | 1.257 | 0.04324 | -0.139 | 29.06
16 | 1.129 | 0.0609 | -0.133 | 18.547

## 62. Re 3M Mach 0.25 (2)
BIGFOIL.COM POLAR EXPORT
NACA65-617 a=0.8
NACA65-617 a=0.8 |  |  |  | Cl Max: | 1.5992 | at alpha= | 19 | deg
XFOIL ncrit=9 |  |  |  | L/D Max: | 180.38 | at alpha= | 4 | deg
Re: | 3000000 |  |  | Cd Min: | 0.17778 | at alpha= | -20 | deg
Mach: | 0.25 |  |  | Cl=0 at alpha= | -4.801 | deg
|  |  |  | @ Cl=0.1, Cd= | 0.0072389
|  |  |  | @ Cl=0.4, Cd= | 0.0049968
|  |  |  | @ Cl=0.6, Cd= | 0.005061
alpha (deg) | Cl | Cd | Cm | Cl/Cd
-20 | -0.4278 | 0.17778 | -0.0588 | -2.4063
-19.5 | -0.4286 | 0.16698 | -0.0648 | -2.5668
-18.5 | -0.8256 | 0.07712 | -0.1192 | -10.7054
-18 | -0.8782 | 0.06185 | -0.1299 | -14.1989
-17.5 | -0.9211 | 0.05003 | -0.1372 | -18.411
-17 | -0.9532 | 0.04117 | -0.1412 | -23.1528
-16.5 | -0.9655 | 0.03519 | -0.1425 | -27.4368
-16 | -0.9711 | 0.03048 | -0.1422 | -31.8602
-15.5 | -0.9742 | 0.0263 | -0.1409 | -37.0418
-15 | -0.9639 | 0.02325 | -0.139 | -41.4581
-14.5 | -0.9378 | 0.02134 | -0.1371 | -43.9456
-14 | -0.901 | 0.02002 | -0.1357 | -45.005
-13.5 | -0.8675 | 0.01865 | -0.1338 | -46.5147
-13 | -0.8324 | 0.01743 | -0.1318 | -47.7567
-12.5 | -0.7939 | 0.01655 | -0.1298 | -47.9698
-12 | -0.7671 | 0.01553 | -0.1261 | -49.3947
-11.5 | -0.7286 | 0.0148 | -0.1234 | -49.2297
-11 | -0.6816 | 0.01415 | -0.1219 | -48.1696
-10.5 | -0.6434 | 0.01278 | -0.1195 | -50.3443
-10 | -0.5929 | 0.01208 | -0.1186 | -49.0811
-9.5 | -0.5385 | 0.01157 | -0.1181 | -46.5428
-9 | -0.4838 | 0.01102 | -0.1177 | -43.902
-8.5 | -0.4289 | 0.01049 | -0.1174 | -40.8866
-8 | -0.3721 | 0.01004 | -0.1174 | -37.0618
-7.5 | -0.3155 | 0.00955 | -0.1175 | -33.0366
-7 | -0.2602 | 0.00888 | -0.1174 | -29.3018
-6.5 | -0.2016 | 0.00852 | -0.1178 | -23.662
-6 | -0.1427 | 0.00822 | -0.1183 | -17.3601
-5.5 | -0.0831 | 0.00795 | -0.1189 | -10.4528
-5 | -0.0238 | 0.00766 | -0.1195 | -3.107
-4.5 | 0.036 | 0.00744 | -0.1202 | 4.8387
-4 | 0.0961 | 0.00725 | -0.1209 | 13.2552
-3.5 | 0.156 | 0.00708 | -0.1217 | 22.0339
-3 | 0.2159 | 0.00682 | -0.1226 | 31.6569
-1.5 | 0.3905 | 0.005 | -0.1254 | 78.1
-1 | 0.4506 | 0.00498 | -0.1262 | 90.4819
-0.5 | 0.5118 | 0.00496 | -0.1273 | 103.1855
0 | 0.5723 | 0.00501 | -0.1281 | 114.2315
0.5 | 0.632 | 0.00512 | -0.1289 | 123.4375
1 | 0.6932 | 0.00515 | -0.1299 | 134.6019
1.5 | 0.7532 | 0.00521 | -0.1307 | 144.5681
2 | 0.8118 | 0.00534 | -0.1312 | 152.0225
2.5 | 0.8721 | 0.0054 | -0.132 | 161.5
3 | 0.9291 | 0.00554 | -0.1321 | 167.7076
3.5 | 0.9881 | 0.00562 | -0.1327 | 175.8185
4 | 1.0444 | 0.00579 | -0.1327 | 180.38
4.5 | 1.0945 | 0.0061 | -0.1314 | 179.4262
5 | 1.137 | 0.0066 | -0.1287 | 172.2727
5.5 | 1.1464 | 0.0076 | -0.1196 | 150.8421
6 | 1.1465 | 0.00919 | -0.1096 | 124.7552
7 | 1.1547 | 0.01293 | -0.093 | 89.3039
7.5 | 1.163 | 0.015 | -0.0862 | 77.5333
8 | 1.1731 | 0.01721 | -0.0801 | 68.1639
8.5 | 1.1887 | 0.01938 | -0.0752 | 61.3364
9 | 1.211 | 0.0214 | -0.0714 | 56.5888
9.5 | 1.2379 | 0.02327 | -0.0684 | 53.1972
10 | 1.2681 | 0.02507 | -0.0659 | 50.5824
10.5 | 1.2954 | 0.02714 | -0.0632 | 47.7303
11 | 1.325 | 0.02913 | -0.061 | 45.4858
11.5 | 1.3503 | 0.03152 | -0.0585 | 42.8395
12 | 1.3776 | 0.03385 | -0.0564 | 40.6972
12.5 | 1.4036 | 0.03636 | -0.0544 | 38.6029
13 | 1.4296 | 0.03884 | -0.0527 | 36.8074
13.5 | 1.4495 | 0.0421 | -0.0507 | 34.4299
14 | 1.474 | 0.04511 | -0.0492 | 32.6757
14.5 | 1.4972 | 0.04831 | -0.0478 | 30.9915
15 | 1.5168 | 0.05194 | -0.0464 | 29.2029
15.5 | 1.532 | 0.05615 | -0.0451 | 27.2841
16 | 1.5465 | 0.06056 | -0.044 | 25.5367
16.5 | 1.5628 | 0.06494 | -0.0434 | 24.0653
17 | 1.5767 | 0.06974 | -0.0429 | 22.6083
17.5 | 1.5884 | 0.07489 | -0.0427 | 21.2098
18 | 1.5964 | 0.08065 | -0.0429 | 19.7942
18.5 | 1.5955 | 0.08773 | -0.0435 | 18.1865
19 | 1.5992 | 0.09445 | -0.0446 | 16.9317
19.5 | 1.5983 | 0.10195 | -0.0462 | 15.6773
20 | 1.5992 | 0.10933 | -0.0483 | 14.6273

## 63. Re 3M Mach 0.50 (1)
BIGFOIL.COM POLAR EXPORT
NACA65-617 a=0.8
NACA65-617 a=0.8 |  |  |  | Cl Max: | 1.542 | at alpha= | 8 | deg
JavaFoil+Calcfoil stall+Eppler ext transition |  |  |  | L/D Max: | 155.852 | at alpha= | 4 | deg
Re: | 3000000 |  |  | Cd Min: | 0.00589 | at alpha= | -2 | deg
Mach: | 0.5 |  |  | Cl=0 at alpha= | -4.7714 | deg
|  |  |  | @ Cl=0.1, Cd= | 0.0084016
|  |  |  | @ Cl=0.4, Cd= | 0.0058934
|  |  |  | @ Cl=0.6, Cd= | 0.0061075
alpha (deg) | Cl | Cd | Cm | Cl/Cd
-20 | -0.862 | 0.1673 | -0.051 | -5.151
-19.5 | -0.834 | 0.16193 | -0.052 | -5.151
-19 | -0.807 | 0.15658 | -0.053 | -5.155
-18.5 | -0.777 | 0.15253 | -0.051 | -5.094
-18 | -0.749 | 0.14744 | -0.051 | -5.077
-17.5 | -0.72 | 0.14208 | -0.051 | -5.071
-17 | -0.693 | 0.13903 | -0.052 | -4.982
-16.5 | -0.665 | 0.13426 | -0.053 | -4.955
-16 | -0.636 | 0.13048 | -0.051 | -4.872
-15.5 | -0.607 | 0.12636 | -0.051 | -4.805
-15 | -0.579 | 0.11924 | -0.051 | -4.857
-14.5 | -0.551 | 0.11544 | -0.052 | -4.774
-14 | -0.523 | 0.11102 | -0.052 | -4.711
-13.5 | -0.495 | 0.10645 | -0.052 | -4.648
-13 | -0.466 | 0.10314 | -0.05 | -4.514
-12.5 | -0.438 | 0.0981 | -0.051 | -4.46
-12 | -0.409 | 0.09345 | -0.051 | -4.381
-11.5 | -0.381 | 0.09061 | -0.052 | -4.207
-11 | -0.353 | 0.08772 | -0.052 | -4.024
-10.5 | -0.325 | 0.08286 | -0.053 | -3.919
-10 | -0.296 | 0.07427 | -0.051 | -3.987
-9.5 | -0.268 | 0.07024 | -0.053 | -3.817
-9 | -0.24 | 0.06263 | -0.055 | -3.83
-8.5 | -0.332 | 0.05436 | -0.055 | -6.102
-8 | -0.317 | 0.04779 | -0.068 | -6.637
-7.5 | -0.332 | 0.01276 | -0.113 | -25.995
-7 | -0.282 | 0.01145 | -0.115 | -24.658
-6.5 | -0.228 | 0.0102 | -0.119 | -22.349
-6 | -0.166 | 0.00909 | -0.121 | -18.309
-5.5 | -0.101 | 0.00899 | -0.123 | -11.238
-5 | -0.032 | 0.0087 | -0.124 | -3.706
-4.5 | 0.038 | 0.00855 | -0.125 | 4.414
-4 | 0.109 | 0.00838 | -0.127 | 12.943
-3.5 | 0.18 | 0.0077 | -0.127 | 23.356
-3 | 0.251 | 0.00795 | -0.128 | 31.609
-2.5 | 0.324 | 0.00782 | -0.129 | 41.456
-2 | 0.396 | 0.00589 | -0.13 | 67.214
-1.5 | 0.467 | 0.00595 | -0.131 | 78.504
-1 | 0.538 | 0.00603 | -0.132 | 89.328
-0.5 | 0.61 | 0.00612 | -0.133 | 99.532
0 | 0.674 | 0.00629 | -0.134 | 107.198
0.5 | 0.744 | 0.00642 | -0.135 | 115.787
1 | 0.813 | 0.00653 | -0.136 | 124.63
1.5 | 0.883 | 0.00669 | -0.137 | 131.973
2 | 0.952 | 0.00691 | -0.138 | 137.785
2.5 | 1.021 | 0.00711 | -0.139 | 143.685
3 | 1.09 | 0.00735 | -0.14 | 148.439
3.5 | 1.159 | 0.00757 | -0.141 | 153.148
4 | 1.228 | 0.00788 | -0.142 | 155.852
4.5 | 1.278 | 0.00823 | -0.143 | 155.238
5 | 1.339 | 0.0086 | -0.144 | 155.735
5.5 | 1.396 | 0.00909 | -0.144 | 153.651
6 | 1.437 | 0.01871 | -0.144 | 76.79
6.5 | 1.481 | 0.01976 | -0.145 | 74.978
7 | 1.517 | 0.02098 | -0.146 | 72.315
7.5 | 1.539 | 0.02227 | -0.146 | 69.126
8 | 1.542 | 0.02388 | -0.147 | 64.561
8.5 | 1.508 | 0.02573 | -0.148 | 58.62
9 | 1.391 | 0.0281 | -0.148 | 49.502
9.5 | 0.949 | 0.03074 | -0.149 | 30.88
10 | 0.819 | 0.07345 | -0.068 | 11.156
10.5 | 0.847 | 0.07371 | -0.072 | 11.495
11 | 0.873 | 0.07986 | -0.071 | 10.937
11.5 | 0.901 | 0.09301 | -0.073 | 9.683
12 | 0.927 | 0.09739 | -0.073 | 9.518
12.5 | 0.953 | 0.10063 | -0.073 | 9.475
13 | 0.984 | 0.10867 | -0.083 | 9.055

## 64. Re 3M Mach 0.50 (2)
BIGFOIL.COM POLAR EXPORT
NACA65-617 a=0.8
NACA65-617 a=0.8 |  |  |  | Cl Max: | 1.3895 | at alpha= | 13.5 | deg
XFOIL ncrit=9 |  |  |  | L/D Max: | 166.189 | at alpha= | 4 | deg
Re: | 3000000 |  |  | Cd Min: | 0.2038 | at alpha= | 18.5 | deg
Mach: | 0.5 |  |  | Cl=0 at alpha= | -4.7741 | deg
|  |  |  | @ Cl=0.1, Cd= | 0.0079025
|  |  |  | @ Cl=0.4, Cd= | 0.0061093
|  |  |  | @ Cl=0.6, Cd= | 0.0054478
alpha (deg) | Cl | Cd | Cm | Cl/Cd
-13.5 | -0.1584 | 0.10844 | -0.1223 | -1.4607
-13 | -0.1433 | 0.1017 | -0.1263 | -1.409
-12.5 | -0.1407 | 0.09292 | -0.1313 | -1.5142
-12 | -0.1606 | 0.08116 | -0.1376 | -1.9788
-11.5 | -0.1852 | 0.06976 | -0.1444 | -2.6548
-11 | -0.2258 | 0.05478 | -0.1537 | -4.1219
-10.5 | -0.2727 | 0.04217 | -0.1623 | -6.4667
-9.5 | -0.3141 | 0.02934 | -0.1648 | -10.7055
-9 | -0.3478 | 0.02334 | -0.1619 | -14.9015
-8.5 | -0.3612 | 0.01911 | -0.1567 | -18.9011
-8 | -0.3586 | 0.01596 | -0.1498 | -22.4687
-7.5 | -0.3215 | 0.01367 | -0.1457 | -23.5187
-7 | -0.2764 | 0.01188 | -0.1422 | -23.266
-6.5 | -0.2226 | 0.01055 | -0.1397 | -21.0995
-6 | -0.1618 | 0.00972 | -0.1381 | -16.6461
-5.5 | -0.0968 | 0.00908 | -0.1373 | -10.6608
-5 | -0.0309 | 0.00861 | -0.1368 | -3.5889
-4.5 | 0.0375 | 0.00823 | -0.1368 | 4.5565
-4 | 0.1043 | 0.00788 | -0.1368 | 13.236
-3.5 | 0.173 | 0.00765 | -0.1372 | 22.6144
-3 | 0.241 | 0.00743 | -0.1376 | 32.4361
-2.5 | 0.3075 | 0.00722 | -0.138 | 42.59
-2 | 0.3733 | 0.00656 | -0.1388 | 56.9055
-1.5 | 0.4361 | 0.0055 | -0.1396 | 79.2909
-1 | 0.5026 | 0.00542 | -0.1401 | 92.7306
-0.5 | 0.5716 | 0.00541 | -0.141 | 105.6562
0 | 0.6392 | 0.0055 | -0.1416 | 116.2182
0.5 | 0.7041 | 0.00562 | -0.1417 | 125.2847
1 | 0.7714 | 0.00569 | -0.1421 | 135.5712
1.5 | 0.8375 | 0.0058 | -0.1423 | 144.3966
2 | 0.8997 | 0.00594 | -0.1417 | 151.4646
2.5 | 0.9595 | 0.00608 | -0.1404 | 157.8125
3 | 1.0162 | 0.00621 | -0.1384 | 163.6393
3.5 | 1.0681 | 0.00651 | -0.1355 | 164.0707
4 | 1.1251 | 0.00677 | -0.1334 | 166.1891
4.5 | 1.1777 | 0.00717 | -0.1305 | 164.2538
5 | 1.2185 | 0.00788 | -0.1256 | 154.632
5.5 | 1.2412 | 0.00917 | -0.118 | 135.3544
6.5 | 1.2079 | 0.01512 | -0.0936 | 79.8876
7 | 1.1928 | 0.01896 | -0.0837 | 62.9114
7.5 | 1.1833 | 0.02314 | -0.0756 | 51.1366
8.5 | 1.1829 | 0.03173 | -0.0638 | 37.2802
9 | 1.2083 | 0.03489 | -0.0604 | 34.6317
9.5 | 1.2376 | 0.03795 | -0.0574 | 32.6113
10 | 1.2671 | 0.04118 | -0.0546 | 30.7698
10.5 | 1.2957 | 0.04461 | -0.0519 | 29.0451
11 | 1.3219 | 0.04842 | -0.0493 | 27.3007
11.5 | 1.3424 | 0.05285 | -0.0467 | 25.4002
12 | 1.3641 | 0.05746 | -0.0444 | 23.74
12.5 | 1.3781 | 0.06298 | -0.0424 | 21.8815
13 | 1.3869 | 0.06932 | -0.0409 | 20.0072
13.5 | 1.3895 | 0.07656 | -0.0399 | 18.1492
14 | 1.3831 | 0.08516 | -0.0398 | 16.2412
14.5 | 1.3711 | 0.09478 | -0.0408 | 14.4661
15.5 | 1.3312 | 0.11694 | -0.0468 | 11.3836
16 | 1.3076 | 0.12989 | -0.0529 | 10.067
16.5 | 1.2846 | 0.14342 | -0.0606 | 8.9569
17 | 1.2584 | 0.15804 | -0.0699 | 7.9625
17.5 | 1.2335 | 0.17309 | -0.0802 | 7.1264
18 | 1.2124 | 0.18827 | -0.0908 | 6.4397
18.5 | 1.1931 | 0.2038 | -0.1015 | 5.8543

## 65. Re 4M Mach 0.00 (1)
BIGFOIL.COM POLAR EXPORT
NACA65-617 a=0.8
NACA65-617 a=0.8 |  |  |  | Cl Max: | 1.69 | at alpha= | 13 | deg
JavaFoil+Calcfoil stall+Eppler ext transition |  |  |  | L/D Max: | 171.75 | at alpha= | 5.5 | deg
Re: | 4000000 |  |  | Cd Min: | 0.00523 | at alpha= | -2.5 | deg
Mach: | 0 |  |  | Cl=0 at alpha= | -4.7705 | deg
|  |  |  | @ Cl=0.1, Cd= | 0.0072103
|  |  |  | @ Cl=0.4, Cd= | 0.0053274
|  |  |  | @ Cl=0.6, Cd= | 0.0055966
alpha (deg) | Cl | Cd | Cm | Cl/Cd
-17 | -0.689 | 0.12368 | -0.045 | -5.573
-16.5 | -0.694 | 0.11683 | -0.046 | -5.944
-16 | -0.697 | 0.11068 | -0.047 | -6.299
-15.5 | -0.697 | 0.10442 | -0.048 | -6.676
-15 | -0.695 | 0.09818 | -0.05 | -7.076
-14.5 | -0.689 | 0.09201 | -0.052 | -7.491
-14 | -0.682 | 0.08473 | -0.054 | -8.048
-13.5 | -0.673 | 0.07667 | -0.058 | -8.778
-13 | -0.672 | 0.06065 | -0.067 | -11.08
-12.5 | -0.706 | 0.02766 | -0.083 | -25.519
-12 | -0.71 | 0.01548 | -0.089 | -45.84
-11.5 | -0.681 | 0.01427 | -0.09 | -47.694
-11 | -0.647 | 0.01334 | -0.091 | -48.524
-10.5 | -0.615 | 0.01179 | -0.094 | -52.162
-10 | -0.579 | 0.01061 | -0.096 | -54.502
-9.5 | -0.536 | 0.00931 | -0.098 | -57.583
-9 | -0.49 | 0.00933 | -0.1 | -52.47
-8.5 | -0.436 | 0.00898 | -0.101 | -48.563
-8 | -0.381 | 0.00872 | -0.102 | -43.683
-7.5 | -0.325 | 0.00837 | -0.103 | -38.77
-7 | -0.267 | 0.00818 | -0.104 | -32.673
-6.5 | -0.209 | 0.00796 | -0.105 | -26.196
-6 | -0.149 | 0.00772 | -0.106 | -19.317
-5.5 | -0.089 | 0.00762 | -0.107 | -11.681
-5 | -0.028 | 0.00745 | -0.108 | -3.79
-4.5 | 0.033 | 0.0073 | -0.109 | 4.511
-4 | 0.094 | 0.00722 | -0.11 | 13.089
-3.5 | 0.156 | 0.00712 | -0.111 | 21.934
-3 | 0.218 | 0.00701 | -0.112 | 31.105
-2.5 | 0.281 | 0.00523 | -0.113 | 53.705
-2 | 0.343 | 0.00529 | -0.114 | 64.764
-1.5 | 0.404 | 0.00533 | -0.115 | 75.869
-1 | 0.466 | 0.00539 | -0.116 | 86.513
-0.5 | 0.528 | 0.00546 | -0.117 | 96.685
0 | 0.59 | 0.00559 | -0.118 | 105.596
0.5 | 0.651 | 0.00563 | -0.118 | 115.675
1 | 0.711 | 0.0053 | -0.119 | 134.152
1.5 | 0.771 | 0.00571 | -0.12 | 135.13
2 | 0.832 | 0.00582 | -0.121 | 142.791
2.5 | 0.892 | 0.00595 | -0.121 | 150.02
3 | 0.952 | 0.00606 | -0.122 | 157.138
3.5 | 1.012 | 0.00622 | -0.123 | 162.684
4 | 1.072 | 0.00644 | -0.124 | 166.364
4.5 | 1.122 | 0.00663 | -0.125 | 169.211
5 | 1.178 | 0.00687 | -0.125 | 171.516
5.5 | 1.232 | 0.00718 | -0.126 | 171.75
6 | 1.284 | 0.00835 | -0.127 | 153.656
6.5 | 1.333 | 0.00948 | -0.127 | 140.571
7 | 1.375 | 0.01473 | -0.127 | 93.341
7.5 | 1.421 | 0.01528 | -0.128 | 92.984
8 | 1.465 | 0.01594 | -0.129 | 91.901
8.5 | 1.507 | 0.01665 | -0.13 | 90.471
9 | 1.545 | 0.01734 | -0.13 | 89.118
9.5 | 1.58 | 0.01807 | -0.131 | 87.431
10 | 1.612 | 0.01895 | -0.132 | 85.081
10.5 | 1.638 | 0.01982 | -0.132 | 82.638
11 | 1.658 | 0.02079 | -0.133 | 79.721
11.5 | 1.673 | 0.02161 | -0.133 | 77.435
12 | 1.684 | 0.02276 | -0.134 | 73.981
12.5 | 1.689 | 0.02371 | -0.135 | 71.247
13 | 1.69 | 0.02505 | -0.135 | 67.465
13.5 | 1.684 | 0.02619 | -0.136 | 64.3
14 | 1.67 | 0.02744 | -0.136 | 60.854
14.5 | 1.65 | 0.02869 | -0.137 | 57.509
15 | 1.626 | 0.03025 | -0.137 | 53.742
15.5 | 1.596 | 0.03209 | -0.138 | 49.754
16 | 1.563 | 0.03365 | -0.138 | 46.435
16.5 | 1.524 | 0.03597 | -0.138 | 42.385
17 | 1.484 | 0.03827 | -0.138 | 38.766
17.5 | 1.44 | 0.04115 | -0.138 | 34.993
18 | 1.393 | 0.04447 | -0.138 | 31.333

## 66. Re 4M Mach 0.00 (2)
BIGFOIL.COM POLAR EXPORT
NACA65-617 a=0.8
NACA65-617 a=0.8 |  |  |  | Cl Max: | 1.7118 | at alpha= | 20 | deg
XFOIL ncrit=9 |  |  |  | L/D Max: | 188.51 | at alpha= | 4 | deg
Re: | 4000000 |  |  | Cd Min: | 0.0772 | at alpha= | 20 | deg
Mach: | 0 |  |  | Cl=0 at alpha= | -4.8074 | deg
|  |  |  | @ Cl=0.1, Cd= | 0.0067197
|  |  |  | @ Cl=0.4, Cd= | 0.0048638
|  |  |  | @ Cl=0.6, Cd= | 0.0046076
alpha (deg) | Cl | Cd | Cm | Cl/Cd
-20 | -1.1219 | 0.04664 | -0.1236 | -24.0545
-19.5 | -1.1261 | 0.04109 | -0.1257 | -27.4057
-19 | -1.126 | 0.03642 | -0.1269 | -30.9171
-18 | -1.1221 | 0.02872 | -0.1267 | -39.0703
-17.5 | -1.1136 | 0.02574 | -0.1258 | -43.2634
-17 | -1.1119 | 0.02255 | -0.1239 | -49.3082
-16.5 | -1.0952 | 0.02038 | -0.1224 | -53.739
-16 | -1.0824 | 0.01818 | -0.1201 | -59.538
-15.5 | -1.0548 | 0.0169 | -0.1185 | -62.4142
-15 | -1.0255 | 0.01578 | -0.1168 | -64.9873
-14.5 | -1.0012 | 0.01486 | -0.1138 | -67.3755
-14 | -0.974 | 0.014 | -0.1105 | -69.5714
-13.5 | -0.9325 | 0.01333 | -0.1093 | -69.955
-13 | -0.8867 | 0.01277 | -0.1087 | -69.4362
-12.5 | -0.8381 | 0.01234 | -0.1084 | -67.9173
-12 | -0.7888 | 0.01185 | -0.1082 | -66.5654
-11.5 | -0.7382 | 0.01141 | -0.1082 | -64.6976
-11 | -0.686 | 0.01105 | -0.1084 | -62.0814
-10.5 | -0.6335 | 0.01067 | -0.1086 | -59.3721
-10 | -0.5832 | 0.00998 | -0.1085 | -58.4369
-9.5 | -0.5301 | 0.00951 | -0.1088 | -55.7413
-9 | -0.4756 | 0.00917 | -0.1092 | -51.8648
-8.5 | -0.42 | 0.00885 | -0.1098 | -47.4576
-8 | -0.3642 | 0.00857 | -0.1105 | -42.4971
-7.5 | -0.3075 | 0.00833 | -0.1112 | -36.9148
-7 | -0.2513 | 0.00802 | -0.1119 | -31.3342
-6.5 | -0.1949 | 0.00768 | -0.1125 | -25.3776
-6 | -0.1377 | 0.00745 | -0.1133 | -18.4832
-5.5 | -0.08 | 0.00725 | -0.1142 | -11.0345
-5 | -0.0223 | 0.00708 | -0.1151 | -3.1497
-4.5 | 0.0356 | 0.00687 | -0.116 | 5.182
-4 | 0.0934 | 0.00674 | -0.1168 | 13.8576
-3.5 | 0.1518 | 0.00656 | -0.1178 | 23.1402
-3 | 0.2094 | 0.00636 | -0.1187 | 32.9245
-2.5 | 0.2667 | 0.00596 | -0.1197 | 44.7483
-2 | 0.3236 | 0.00543 | -0.1207 | 59.5948
-1 | 0.4383 | 0.00458 | -0.1228 | 95.6987
-0.5 | 0.497 | 0.00454 | -0.1238 | 109.4714
0 | 0.5552 | 0.0046 | -0.1247 | 120.6957
0.5 | 0.6143 | 0.00461 | -0.1257 | 133.2538
1 | 0.673 | 0.00466 | -0.1267 | 144.4206
2 | 0.7889 | 0.00481 | -0.1284 | 164.0125
2.5 | 0.8454 | 0.00494 | -0.129 | 171.1336
3 | 0.903 | 0.00502 | -0.1298 | 179.8805
3.5 | 0.9591 | 0.00514 | -0.1303 | 186.5953
4 | 1.0123 | 0.00537 | -0.1303 | 188.5102
4.5 | 1.0597 | 0.00582 | -0.1292 | 182.079
5 | 1.0912 | 0.00678 | -0.1251 | 160.944
5.5 | 1.1036 | 0.00788 | -0.1173 | 140.0508
6.5 | 1.1275 | 0.01031 | -0.1025 | 109.3598
7 | 1.1427 | 0.01171 | -0.0963 | 97.5833
7.5 | 1.1594 | 0.01317 | -0.0908 | 88.0334
8 | 1.1801 | 0.01462 | -0.0861 | 80.7182
8.5 | 1.2016 | 0.01613 | -0.0818 | 74.4947
9 | 1.2286 | 0.01748 | -0.0786 | 70.286
9.5 | 1.2587 | 0.01874 | -0.0759 | 67.1665
10 | 1.2887 | 0.02007 | -0.0734 | 64.2103
10.5 | 1.3186 | 0.02149 | -0.071 | 61.3588
11 | 1.347 | 0.02306 | -0.0686 | 58.4128
11.5 | 1.3744 | 0.02478 | -0.0663 | 55.4641
12 | 1.4037 | 0.02643 | -0.0644 | 53.1101
12.5 | 1.4307 | 0.02831 | -0.0624 | 50.5369
13 | 1.455 | 0.03044 | -0.0603 | 47.7989
13.5 | 1.4819 | 0.03229 | -0.0588 | 45.8935
14 | 1.5078 | 0.03452 | -0.0573 | 43.679
14.5 | 1.5318 | 0.03696 | -0.0558 | 41.4448
15 | 1.5536 | 0.03964 | -0.0543 | 39.1927
15.5 | 1.5722 | 0.0427 | -0.0527 | 36.8197
16 | 1.5944 | 0.04553 | -0.0517 | 35.0187
16.5 | 1.6138 | 0.04867 | -0.0506 | 33.158
17 | 1.6329 | 0.05194 | -0.0498 | 31.4382
17.5 | 1.6502 | 0.05546 | -0.049 | 29.7548
18 | 1.6656 | 0.05923 | -0.0484 | 28.1209
18.5 | 1.6768 | 0.0636 | -0.0479 | 26.3648
19 | 1.689 | 0.06798 | -0.0477 | 24.8455
19.5 | 1.7007 | 0.0725 | -0.0478 | 23.4579
20 | 1.7118 | 0.0772 | -0.0481 | 22.1736

## 67. Re 4M Mach 0.10 (1)
BIGFOIL.COM POLAR EXPORT
NACA65-617 a=0.8
NACA65-617 a=0.8 |  |  |  | Cl Max: | 1.682 | at alpha= | 12.5 | deg
JavaFoil+Calcfoil stall+Eppler ext transition |  |  |  | L/D Max: | 171.696 | at alpha= | 5.5 | deg
Re: | 4000000 |  |  | Cd Min: | 0.00499 | at alpha= | 1 | deg
Mach: | 0.1 |  |  | Cl=0 at alpha= | -4.7705 | deg
|  |  |  | @ Cl=0.1, Cd= | 0.0072411
|  |  |  | @ Cl=0.4, Cd= | 0.0053571
|  |  |  | @ Cl=0.6, Cd= | 0.0056102
alpha (deg) | Cl | Cd | Cm | Cl/Cd
-17 | -0.662 | 0.12628 | -0.044 | -5.241
-16.5 | -0.67 | 0.11966 | -0.045 | -5.599
-16 | -0.676 | 0.1127 | -0.046 | -5.998
-15.5 | -0.679 | 0.10587 | -0.048 | -6.413
-15 | -0.679 | 0.10024 | -0.049 | -6.772
-14.5 | -0.676 | 0.09401 | -0.051 | -7.19
-14 | -0.67 | 0.08702 | -0.053 | -7.704
-13.5 | -0.662 | 0.08032 | -0.056 | -8.239
-13 | -0.651 | 0.07262 | -0.059 | -8.966
-12.5 | -0.648 | 0.05753 | -0.068 | -11.26
-12 | -0.706 | 0.01583 | -0.089 | -44.58
-11.5 | -0.678 | 0.01452 | -0.091 | -46.734
-11 | -0.646 | 0.01353 | -0.092 | -47.764
-10.5 | -0.612 | 0.01228 | -0.094 | -49.872
-10 | -0.577 | 0.01091 | -0.096 | -52.898
-9.5 | -0.536 | 0.00999 | -0.098 | -53.694
-9 | -0.491 | 0.00935 | -0.1 | -52.524
-8.5 | -0.437 | 0.00899 | -0.101 | -48.677
-8 | -0.382 | 0.00873 | -0.102 | -43.81
-7.5 | -0.326 | 0.00846 | -0.103 | -38.523
-7 | -0.268 | 0.00824 | -0.104 | -32.561
-6.5 | -0.209 | 0.00795 | -0.105 | -26.358
-6 | -0.15 | 0.00779 | -0.106 | -19.223
-5.5 | -0.089 | 0.0076 | -0.107 | -11.756
-5 | -0.028 | 0.00753 | -0.108 | -3.769
-4.5 | 0.033 | 0.00734 | -0.109 | 4.508
-4 | 0.095 | 0.00725 | -0.11 | 13.09
-3.5 | 0.157 | 0.00714 | -0.111 | 21.98
-3 | 0.219 | 0.00704 | -0.112 | 31.132
-2.5 | 0.282 | 0.00702 | -0.113 | 40.189
-2 | 0.344 | 0.00533 | -0.114 | 64.636
-1.5 | 0.406 | 0.00536 | -0.115 | 75.773
-1 | 0.469 | 0.00541 | -0.116 | 86.673
-0.5 | 0.531 | 0.00549 | -0.117 | 96.678
0 | 0.593 | 0.0056 | -0.118 | 105.779
0.5 | 0.655 | 0.00569 | -0.119 | 115.011
1 | 0.714 | 0.00499 | -0.12 | 143.155
1.5 | 0.775 | 0.00572 | -0.12 | 135.404
2 | 0.836 | 0.00584 | -0.121 | 143.178
2.5 | 0.896 | 0.00596 | -0.122 | 150.335
3 | 0.957 | 0.00611 | -0.123 | 156.607
3.5 | 1.017 | 0.00627 | -0.124 | 162.058
4 | 1.077 | 0.00648 | -0.124 | 166.151
4.5 | 1.127 | 0.00666 | -0.125 | 169.148
5 | 1.183 | 0.00691 | -0.126 | 171.15
5.5 | 1.238 | 0.00721 | -0.127 | 171.696
6 | 1.289 | 0.00844 | -0.127 | 152.753
6.5 | 1.338 | 0.00958 | -0.128 | 139.678
7 | 1.38 | 0.01486 | -0.128 | 92.903
7.5 | 1.427 | 0.01546 | -0.129 | 92.297
8 | 1.47 | 0.01613 | -0.129 | 91.134
8.5 | 1.511 | 0.01682 | -0.13 | 89.843
9 | 1.549 | 0.01752 | -0.131 | 88.409
9.5 | 1.584 | 0.01833 | -0.131 | 86.425
10 | 1.615 | 0.01918 | -0.132 | 84.188
10.5 | 1.639 | 0.02012 | -0.133 | 81.439
11 | 1.657 | 0.02108 | -0.133 | 78.602
11.5 | 1.671 | 0.02192 | -0.134 | 76.206
12 | 1.679 | 0.02317 | -0.135 | 72.455
12.5 | 1.682 | 0.02416 | -0.135 | 69.61
13 | 1.679 | 0.02544 | -0.136 | 66.002
13.5 | 1.67 | 0.02673 | -0.136 | 62.487
14 | 1.651 | 0.02798 | -0.137 | 59.013
14.5 | 1.627 | 0.02939 | -0.137 | 55.358
15 | 1.597 | 0.03106 | -0.138 | 51.424
15.5 | 1.562 | 0.0328 | -0.138 | 47.621
16 | 1.523 | 0.03477 | -0.138 | 43.789
16.5 | 1.478 | 0.03718 | -0.138 | 39.759
17 | 1.431 | 0.04025 | -0.138 | 35.54
17.5 | 1.381 | 0.04356 | -0.138 | 31.696

## 68. Re 4M Mach 0.10 (2)
BIGFOIL.COM POLAR EXPORT
NACA65-617 a=0.8
NACA65-617 a=0.8 |  |  |  | Cl Max: | 1.7059 | at alpha= | 20 | deg
XFOIL ncrit=9 |  |  |  | L/D Max: | 189.238 | at alpha= | 4 | deg
Re: | 4000000 |  |  | Cd Min: | 0.08049 | at alpha= | 20 | deg
Mach: | 0.1 |  |  | Cl=0 at alpha= | -4.8064 | deg
|  |  |  | @ Cl=0.1, Cd= | 0.0067416
|  |  |  | @ Cl=0.4, Cd= | 0.0047212
|  |  |  | @ Cl=0.6, Cd= | 0.004624
alpha (deg) | Cl | Cd | Cm | Cl/Cd
-20 | -1.0823 | 0.05301 | -0.1234 | -20.4169
-19.5 | -1.0962 | 0.04579 | -0.1268 | -23.9397
-19 | -1.1009 | 0.04019 | -0.1289 | -27.3924
-18.5 | -1.1023 | 0.03549 | -0.1297 | -31.0595
-18 | -1.0982 | 0.03164 | -0.1299 | -34.7092
-17.5 | -1.0922 | 0.02821 | -0.1294 | -38.7168
-17 | -1.0927 | 0.02467 | -0.1278 | -44.2927
-16.5 | -1.0759 | 0.02234 | -0.1265 | -48.1603
-16 | -1.0758 | 0.01924 | -0.1237 | -55.9148
-15.5 | -1.0537 | 0.01758 | -0.1217 | -59.9374
-15 | -1.024 | 0.01635 | -0.12 | -62.63
-14.5 | -0.9967 | 0.01526 | -0.1177 | -65.3145
-14 | -0.9726 | 0.01448 | -0.1138 | -67.1685
-13.5 | -0.9361 | 0.01363 | -0.1118 | -68.6794
-13 | -0.8913 | 0.01302 | -0.1109 | -68.4562
-12.5 | -0.8426 | 0.01257 | -0.1104 | -67.0326
-12 | -0.7935 | 0.01206 | -0.11 | -65.796
-11.5 | -0.7427 | 0.0116 | -0.1098 | -64.0259
-11 | -0.6904 | 0.0112 | -0.1098 | -61.6429
-10.5 | -0.6376 | 0.01081 | -0.1099 | -58.9824
-10 | -0.5867 | 0.01016 | -0.1098 | -57.7461
-9.5 | -0.5337 | 0.00963 | -0.1099 | -55.4206
-9 | -0.4789 | 0.00926 | -0.1103 | -51.7171
-8.5 | -0.423 | 0.00893 | -0.1108 | -47.3684
-8 | -0.3667 | 0.00863 | -0.1114 | -42.4913
-7.5 | -0.3097 | 0.00838 | -0.112 | -36.957
-7 | -0.2528 | 0.0081 | -0.1127 | -31.2099
-6.5 | -0.1964 | 0.00772 | -0.1133 | -25.4404
-6 | -0.1387 | 0.00748 | -0.1141 | -18.5428
-5.5 | -0.0807 | 0.00728 | -0.1149 | -11.0852
-5 | -0.0225 | 0.00711 | -0.1158 | -3.1646
-4.5 | 0.0356 | 0.00689 | -0.1166 | 5.1669
-4 | 0.094 | 0.00676 | -0.1175 | 13.9053
-3.5 | 0.1527 | 0.00658 | -0.1185 | 23.2067
-3 | 0.2106 | 0.00638 | -0.1193 | 33.0094
-2.5 | 0.2684 | 0.00599 | -0.1203 | 44.808
-2 | 0.3255 | 0.00546 | -0.1213 | 59.6154
-1.5 | 0.3817 | 0.00478 | -0.1223 | 79.8536
-1 | 0.4408 | 0.00459 | -0.1234 | 96.0349
-0.5 | 0.4998 | 0.00456 | -0.1244 | 109.6053
0 | 0.5583 | 0.00461 | -0.1253 | 121.1063
0.5 | 0.6179 | 0.00463 | -0.1264 | 133.4557
1 | 0.6768 | 0.00468 | -0.1273 | 144.6154
1.5 | 0.7346 | 0.0048 | -0.1281 | 153.0417
2 | 0.7935 | 0.00482 | -0.129 | 164.6266
2.5 | 0.8504 | 0.00495 | -0.1296 | 171.798
3 | 0.9082 | 0.00504 | -0.1304 | 180.1984
3.5 | 0.9646 | 0.00516 | -0.1309 | 186.938
4 | 1.0181 | 0.00538 | -0.1309 | 189.2379
4.5 | 1.0655 | 0.00584 | -0.1297 | 182.4486
5 | 1.0964 | 0.0068 | -0.1254 | 161.2353
5.5 | 1.1053 | 0.00793 | -0.1167 | 139.3821
6.5 | 1.1294 | 0.01044 | -0.102 | 108.1801
7 | 1.1433 | 0.0119 | -0.0956 | 96.0756
7.5 | 1.1596 | 0.01343 | -0.09 | 86.344
8 | 1.18 | 0.01493 | -0.0852 | 79.0355
8.5 | 1.2017 | 0.01647 | -0.081 | 72.963
9 | 1.2286 | 0.01787 | -0.0777 | 68.7521
9.5 | 1.2582 | 0.01921 | -0.0749 | 65.4971
10 | 1.2881 | 0.02061 | -0.0724 | 62.4988
10.5 | 1.3189 | 0.02204 | -0.0701 | 59.8412
11 | 1.3474 | 0.02367 | -0.0677 | 56.9244
11.5 | 1.3753 | 0.02542 | -0.0654 | 54.1031
12 | 1.404 | 0.02719 | -0.0634 | 51.6366
12.5 | 1.4301 | 0.02921 | -0.0613 | 48.9593
13 | 1.4533 | 0.03151 | -0.0591 | 46.1219
13.5 | 1.4821 | 0.03329 | -0.0577 | 44.5209
14 | 1.5085 | 0.03556 | -0.0562 | 42.4213
14.5 | 1.5318 | 0.03815 | -0.0546 | 40.152
15 | 1.552 | 0.04107 | -0.053 | 37.7891
15.5 | 1.5714 | 0.04418 | -0.0516 | 35.5681
16 | 1.5933 | 0.04713 | -0.0505 | 33.8065
16.5 | 1.6133 | 0.05032 | -0.0495 | 32.0608
17 | 1.6324 | 0.0537 | -0.0486 | 30.3985
17.5 | 1.648 | 0.05752 | -0.0479 | 28.6509
18 | 1.6607 | 0.06175 | -0.0472 | 26.8939
18.5 | 1.6715 | 0.06634 | -0.0468 | 25.196
19 | 1.685 | 0.07071 | -0.0468 | 23.8297
19.5 | 1.6957 | 0.07551 | -0.0469 | 22.4566
20 | 1.7059 | 0.08049 | -0.0473 | 21.1939

## 69. Re 4M Mach 0.25 (1)
BIGFOIL.COM POLAR EXPORT
NACA65-617 a=0.8
NACA65-617 a=0.8 |  |  |  | Cl Max: | 1.643 | at alpha= | 11 | deg
JavaFoil+Calcfoil stall+Eppler ext transition |  |  |  | L/D Max: | 169.849 | at alpha= | 5.5 | deg
Re: | 4000000 |  |  | Cd Min: | 0.00499 | at alpha= | 0 | deg
Mach: | 0.25 |  |  | Cl=0 at alpha= | -4.7698 | deg
|  |  |  | @ Cl=0.1, Cd= | 0.0073558
|  |  |  | @ Cl=0.4, Cd= | 0.0054575
|  |  |  | @ Cl=0.6, Cd= | 0.0050623
alpha (deg) | Cl | Cd | Cm | Cl/Cd
-16 | -0.491 | 0.12646 | -0.043 | -3.886
-15.5 | -0.522 | 0.11905 | -0.044 | -4.385
-15 | -0.547 | 0.10962 | -0.046 | -4.993
-14.5 | -0.567 | 0.1025 | -0.047 | -5.534
-14 | -0.581 | 0.0968 | -0.048 | -6.004
-13.5 | -0.589 | 0.09058 | -0.049 | -6.506
-13 | -0.592 | 0.08394 | -0.052 | -7.052
-12.5 | -0.589 | 0.07793 | -0.054 | -7.552
-12 | -0.58 | 0.07105 | -0.058 | -8.169
-11.5 | -0.567 | 0.06412 | -0.062 | -8.849
-11 | -0.633 | 0.01494 | -0.094 | -42.394
-10.5 | -0.604 | 0.0139 | -0.095 | -43.44
-10 | -0.569 | 0.01284 | -0.096 | -44.312
-9.5 | -0.533 | 0.01114 | -0.099 | -47.854
-9 | -0.49 | 0.01005 | -0.102 | -48.815
-8.5 | -0.442 | 0.00946 | -0.103 | -46.686
-8 | -0.389 | 0.00908 | -0.105 | -42.878
-7.5 | -0.333 | 0.00875 | -0.106 | -38.016
-7 | -0.274 | 0.00842 | -0.107 | -32.573
-6.5 | -0.214 | 0.0082 | -0.108 | -26.142
-6 | -0.153 | 0.00793 | -0.109 | -19.349
-5.5 | -0.092 | 0.00776 | -0.11 | -11.816
-5 | -0.029 | 0.00758 | -0.111 | -3.842
-4.5 | 0.034 | 0.00748 | -0.112 | 4.54
-4 | 0.097 | 0.00736 | -0.113 | 13.247
-3.5 | 0.161 | 0.00727 | -0.114 | 22.167
-3 | 0.225 | 0.00715 | -0.115 | 31.481
-2.5 | 0.29 | 0.00712 | -0.116 | 40.75
-2 | 0.354 | 0.0054 | -0.117 | 65.566
-1.5 | 0.418 | 0.00548 | -0.118 | 76.289
-1 | 0.482 | 0.00554 | -0.119 | 86.899
-0.5 | 0.545 | 0.00563 | -0.12 | 96.872
0 | 0.607 | 0.00499 | -0.121 | 121.73
0.5 | 0.67 | 0.00503 | -0.122 | 133.274
1 | 0.733 | 0.00572 | -0.123 | 128.126
1.5 | 0.795 | 0.00586 | -0.124 | 135.743
2 | 0.857 | 0.00599 | -0.124 | 143.24
2.5 | 0.919 | 0.00612 | -0.125 | 150.156
3 | 0.982 | 0.00625 | -0.126 | 156.98
3.5 | 1.043 | 0.00643 | -0.127 | 162.188
4 | 1.105 | 0.00666 | -0.128 | 165.976
4.5 | 1.156 | 0.00688 | -0.129 | 168.079
5 | 1.213 | 0.00716 | -0.129 | 169.445
5.5 | 1.268 | 0.00747 | -0.13 | 169.849
6 | 1.32 | 0.00902 | -0.131 | 146.344
6.5 | 1.362 | 0.01497 | -0.131 | 91.019
7 | 1.41 | 0.01565 | -0.131 | 90.141
7.5 | 1.456 | 0.01633 | -0.132 | 89.117
8 | 1.497 | 0.01705 | -0.133 | 87.828
8.5 | 1.535 | 0.01786 | -0.133 | 85.964
9 | 1.569 | 0.01866 | -0.134 | 84.082
9.5 | 1.599 | 0.01955 | -0.135 | 81.756
10 | 1.623 | 0.02059 | -0.136 | 78.834
10.5 | 1.637 | 0.02167 | -0.136 | 75.54
11 | 1.643 | 0.02287 | -0.137 | 71.831
11.5 | 1.641 | 0.02407 | -0.137 | 68.172
12 | 1.63 | 0.02545 | -0.138 | 64.055
12.5 | 1.611 | 0.02677 | -0.139 | 60.192
13 | 1.583 | 0.0282 | -0.139 | 56.147
13.5 | 1.544 | 0.02992 | -0.14 | 51.588
14 | 1.489 | 0.0317 | -0.14 | 46.961
14.5 | 1.422 | 0.0342 | -0.14 | 41.594
15 | 1.347 | 0.03692 | -0.14 | 36.474
15.5 | 1.262 | 0.0403 | -0.14 | 31.308
16 | 1.156 | 0.04919 | -0.137 | 23.508

## 70. Re 4M Mach 0.25 (2)
BIGFOIL.COM POLAR EXPORT
NACA65-617 a=0.8
NACA65-617 a=0.8 |  |  |  | Cl Max: | 1.6574 | at alpha= | 19.5 | deg
XFOIL ncrit=9 |  |  |  | L/D Max: | 191.184 | at alpha= | 4 | deg
Re: | 4000000 |  |  | Cd Min: | 0.17472 | at alpha= | -20 | deg
Mach: | 0.25 |  |  | Cl=0 at alpha= | -4.8012 | deg
|  |  |  | @ Cl=0.1, Cd= | 0.0068412
|  |  |  | @ Cl=0.4, Cd= | 0.0048502
|  |  |  | @ Cl=0.6, Cd= | 0.0046895
alpha (deg) | Cl | Cd | Cm | Cl/Cd
-20 | -0.439 | 0.17472 | -0.0598 | -2.5126
-19.5 | -0.4468 | 0.16255 | -0.0665 | -2.7487
-19 | -0.5337 | 0.13423 | -0.0819 | -3.976
-18.5 | -0.8611 | 0.07174 | -0.123 | -12.0031
-18 | -0.9154 | 0.05707 | -0.1332 | -16.04
-17.5 | -0.948 | 0.04698 | -0.1391 | -20.1788
-17 | -0.971 | 0.03934 | -0.1421 | -24.6823
-16.5 | -0.9822 | 0.03374 | -0.1429 | -29.1108
-16 | -0.9891 | 0.02899 | -0.1424 | -34.1187
-15.5 | -0.9874 | 0.02526 | -0.1408 | -39.0895
-15 | -0.9818 | 0.02203 | -0.1385 | -44.5665
-14 | -0.955 | 0.01709 | -0.1325 | -55.8806
-13.5 | -0.9172 | 0.01605 | -0.1305 | -57.1464
-13 | -0.8911 | 0.01486 | -0.1269 | -59.9664
-12.5 | -0.8606 | 0.01402 | -0.1229 | -61.3837
-12 | -0.8126 | 0.01344 | -0.1212 | -60.4613
-11.5 | -0.7624 | 0.01287 | -0.1199 | -59.2385
-11 | -0.7104 | 0.01231 | -0.1189 | -57.7092
-10.5 | -0.6574 | 0.01175 | -0.118 | -55.9489
-10 | -0.6024 | 0.01128 | -0.1175 | -53.4043
-9.5 | -0.5515 | 0.01041 | -0.1167 | -52.9779
-9 | -0.496 | 0.00984 | -0.1164 | -50.4065
-8 | -0.3804 | 0.00903 | -0.1165 | -42.1262
-7.5 | -0.3217 | 0.00871 | -0.1168 | -36.9346
-7 | -0.2625 | 0.00837 | -0.1172 | -31.362
-6.5 | -0.2039 | 0.008 | -0.1176 | -25.4875
-6 | -0.1444 | 0.00766 | -0.1181 | -18.8512
-5.5 | -0.0846 | 0.00744 | -0.1188 | -11.371
-5 | -0.024 | 0.00723 | -0.1196 | -3.3195
-4 | 0.0967 | 0.00685 | -0.1212 | 14.1168
-3.5 | 0.157 | 0.00669 | -0.122 | 23.4679
-3 | 0.2174 | 0.00651 | -0.1229 | 33.3948
-2.5 | 0.277 | 0.00615 | -0.1239 | 45.0407
-1.5 | 0.394 | 0.00487 | -0.1259 | 80.9035
-1 | 0.4545 | 0.00467 | -0.127 | 97.3233
-0.5 | 0.5147 | 0.00467 | -0.1279 | 110.2141
0 | 0.5762 | 0.00467 | -0.1289 | 123.3833
0.5 | 0.6372 | 0.00472 | -0.1299 | 135
1 | 0.6973 | 0.0048 | -0.1307 | 145.2708
1.5 | 0.758 | 0.00486 | -0.1316 | 155.9671
2 | 0.8183 | 0.00493 | -0.1325 | 165.9838
2.5 | 0.8773 | 0.00504 | -0.133 | 174.0675
3 | 0.9362 | 0.00515 | -0.1336 | 181.7864
3.5 | 0.9946 | 0.00528 | -0.134 | 188.3712
4 | 1.0496 | 0.00549 | -0.1337 | 191.184
4.5 | 1.0967 | 0.00596 | -0.1319 | 184.0101
5 | 1.1224 | 0.00689 | -0.1261 | 162.9028
5.5 | 1.1196 | 0.00821 | -0.1149 | 136.3703
6.5 | 1.1392 | 0.0112 | -0.0993 | 101.7143
7 | 1.1491 | 0.01301 | -0.0922 | 88.3244
7.5 | 1.1616 | 0.0149 | -0.086 | 77.9597
8 | 1.1789 | 0.01677 | -0.0808 | 70.2982
8.5 | 1.1996 | 0.01864 | -0.0764 | 64.3562
9 | 1.2281 | 0.02026 | -0.0732 | 60.617
9.5 | 1.2584 | 0.02188 | -0.0704 | 57.5137
10 | 1.2882 | 0.02363 | -0.0677 | 54.5154
10.5 | 1.3192 | 0.0254 | -0.0653 | 51.937
11 | 1.3459 | 0.02751 | -0.0627 | 48.924
11.5 | 1.3764 | 0.02947 | -0.0606 | 46.7051
12 | 1.4049 | 0.03166 | -0.0584 | 44.3746
12.5 | 1.4287 | 0.03426 | -0.056 | 41.7017
13 | 1.4548 | 0.0368 | -0.054 | 39.5326
13.5 | 1.4799 | 0.0394 | -0.052 | 37.5609
14 | 1.5056 | 0.04211 | -0.0506 | 35.754
14.5 | 1.5258 | 0.04548 | -0.0488 | 33.5488
15 | 1.546 | 0.04896 | -0.0473 | 31.5768
15.5 | 1.5674 | 0.05244 | -0.046 | 29.8894
16 | 1.587 | 0.05623 | -0.0448 | 28.2234
16.5 | 1.6038 | 0.06039 | -0.0439 | 26.5574
17 | 1.6158 | 0.0652 | -0.0431 | 24.7822
17.5 | 1.6266 | 0.07033 | -0.0426 | 23.1281
18 | 1.6393 | 0.07537 | -0.0424 | 21.75
18.5 | 1.649 | 0.08095 | -0.0426 | 20.3706
19 | 1.6556 | 0.08704 | -0.0431 | 19.0211
19.5 | 1.6574 | 0.09393 | -0.0442 | 17.6451
20 | 1.6544 | 0.10165 | -0.0459 | 16.2755

## 71. Re 4M Mach 0.50 (1)
BIGFOIL.COM POLAR EXPORT
NACA65-617 a=0.8
NACA65-617 a=0.8 |  |  |  | Cl Max: | 1.543 | at alpha= | 8 | deg
JavaFoil+Calcfoil stall+Eppler ext transition |  |  |  | L/D Max: | 160.78 | at alpha= | 4 | deg
Re: | 4000000 |  |  | Cd Min: | 0.00568 | at alpha= | -2 | deg
Mach: | 0.5 |  |  | Cl=0 at alpha= | -4.7714 | deg
|  |  |  | @ Cl=0.1, Cd= | 0.0079816
|  |  |  | @ Cl=0.4, Cd= | 0.0056822
|  |  |  | @ Cl=0.6, Cd= | 0.0058661
alpha (deg) | Cl | Cd | Cm | Cl/Cd
-20 | -0.862 | 0.16008 | -0.051 | -5.386
-19.5 | -0.834 | 0.156 | -0.052 | -5.348
-19 | -0.808 | 0.15294 | -0.053 | -5.282
-18.5 | -0.778 | 0.14779 | -0.052 | -5.263
-18 | -0.749 | 0.14383 | -0.052 | -5.208
-17.5 | -0.721 | 0.13827 | -0.052 | -5.213
-17 | -0.693 | 0.13285 | -0.052 | -5.216
-16.5 | -0.666 | 0.13178 | -0.054 | -5.051
-16 | -0.636 | 0.1267 | -0.052 | -5.023
-15.5 | -0.607 | 0.12155 | -0.051 | -4.997
-15 | -0.579 | 0.11452 | -0.052 | -5.059
-14.5 | -0.551 | 0.11077 | -0.052 | -4.978
-14 | -0.523 | 0.10667 | -0.053 | -4.905
-13.5 | -0.495 | 0.10565 | -0.053 | -4.685
-13 | -0.466 | 0.09565 | -0.051 | -4.872
-12.5 | -0.438 | 0.08652 | -0.053 | -5.064
-12 | -0.41 | 0.0798 | -0.054 | -5.138
-11.5 | -0.382 | 0.07389 | -0.055 | -5.169
-11 | -0.354 | 0.06916 | -0.056 | -5.115
-10.5 | -0.325 | 0.08066 | -0.053 | -4.027
-10 | -0.296 | 0.07238 | -0.052 | -4.093
-9.5 | -0.268 | 0.06854 | -0.054 | -3.912
-9 | -0.24 | 0.0619 | -0.055 | -3.875
-8.5 | -0.332 | 0.05346 | -0.058 | -6.214
-8 | -0.371 | 0.01352 | -0.111 | -27.452
-7.5 | -0.332 | 0.01206 | -0.113 | -27.567
-7 | -0.286 | 0.01027 | -0.117 | -27.846
-6.5 | -0.23 | 0.00955 | -0.119 | -24.047
-6 | -0.168 | 0.00893 | -0.122 | -18.795
-5.5 | -0.101 | 0.0086 | -0.123 | -11.737
-5 | -0.032 | 0.00833 | -0.124 | -3.871
-4.5 | 0.038 | 0.00813 | -0.125 | 4.641
-4 | 0.109 | 0.00796 | -0.127 | 13.626
-3.5 | 0.18 | 0.00787 | -0.128 | 22.846
-3 | 0.251 | 0.00717 | -0.128 | 35.045
-2.5 | 0.324 | 0.00749 | -0.129 | 43.295
-2 | 0.396 | 0.00568 | -0.13 | 69.652
-1.5 | 0.467 | 0.00572 | -0.131 | 81.646
-1 | 0.538 | 0.00578 | -0.132 | 93.132
-0.5 | 0.61 | 0.00588 | -0.133 | 103.746
0 | 0.674 | 0.00601 | -0.134 | 112.157
0.5 | 0.744 | 0.00611 | -0.135 | 121.803
1 | 0.814 | 0.00628 | -0.136 | 129.604
1.5 | 0.884 | 0.00646 | -0.137 | 136.839
2 | 0.953 | 0.00665 | -0.138 | 143.271
2.5 | 1.022 | 0.00683 | -0.139 | 149.632
3 | 1.091 | 0.00705 | -0.14 | 154.709
3.5 | 1.16 | 0.00736 | -0.141 | 157.646
4 | 1.229 | 0.00764 | -0.142 | 160.78
4.5 | 1.279 | 0.00796 | -0.143 | 160.72
5 | 1.34 | 0.0084 | -0.144 | 159.428
5.5 | 1.394 | 0.0101 | -0.144 | 138.023
6 | 1.438 | 0.01782 | -0.144 | 80.72
6.5 | 1.483 | 0.01888 | -0.145 | 78.566
7 | 1.519 | 0.01998 | -0.146 | 75.992
7.5 | 1.541 | 0.02121 | -0.147 | 72.647
8 | 1.543 | 0.02273 | -0.147 | 67.911
8.5 | 1.51 | 0.02447 | -0.148 | 61.72
9 | 1.393 | 0.0267 | -0.149 | 52.169
9.5 | 0.951 | 0.02942 | -0.149 | 32.308
10 | 0.82 | 0.07153 | -0.071 | 11.467
10.5 | 1.013 | 0.03216 | -0.151 | 31.486
11 | 1.033 | 0.03556 | -0.149 | 29.034
11.5 | 0.901 | 0.09203 | -0.074 | 9.789
12 | 0.928 | 0.08623 | -0.075 | 10.759
12.5 | 0.954 | 0.09691 | -0.076 | 9.848
13 | 0.987 | 0.10414 | -0.088 | 9.476

## 72. Re 4M Mach 0.50 (2)
BIGFOIL.COM POLAR EXPORT
NACA65-617 a=0.8
NACA65-617 a=0.8 |  |  |  | Cl Max: | 1.4231 | at alpha= | 13.5 | deg
XFOIL ncrit=9 |  |  |  | L/D Max: | 182.54 | at alpha= | 4 | deg
Re: | 4000000 |  |  | Cd Min: | 0.19807 | at alpha= | 18.5 | deg
Mach: | 0.5 |  |  | Cl=0 at alpha= | -4.7678 | deg
|  |  |  | @ Cl=0.1, Cd= | 0.0074336
|  |  |  | @ Cl=0.4, Cd= | 0.0060058
|  |  |  | @ Cl=0.6, Cd= | 0.0050728
alpha (deg) | Cl | Cd | Cm | Cl/Cd
-13.5 | -0.1796 | 0.10421 | -0.1245 | -1.7234
-13 | -0.1697 | 0.09668 | -0.1291 | -1.7553
-12.5 | -0.1611 | 0.08934 | -0.1334 | -1.8032
-12 | -0.1755 | 0.07887 | -0.1393 | -2.2252
-11.5 | -0.2225 | 0.0643 | -0.1482 | -3.4603
-11 | -0.2867 | 0.04678 | -0.1602 | -6.1287
-10.5 | -0.3282 | 0.03705 | -0.1654 | -8.8583
-10 | -0.3706 | 0.02932 | -0.1664 | -12.6398
-9.5 | -0.3911 | 0.02408 | -0.1643 | -16.2417
-9 | -0.4011 | 0.01996 | -0.1602 | -20.0952
-8.5 | -0.4061 | 0.01705 | -0.1533 | -23.8182
-8 | -0.3839 | 0.01418 | -0.148 | -27.0733
-7.5 | -0.3403 | 0.01227 | -0.1442 | -27.7343
-7 | -0.2886 | 0.01081 | -0.1412 | -26.6975
-6.5 | -0.2295 | 0.00978 | -0.1392 | -23.4663
-6 | -0.1654 | 0.00906 | -0.1379 | -18.2561
-5.5 | -0.1003 | 0.00837 | -0.1371 | -11.9833
-5 | -0.0319 | 0.00796 | -0.1369 | -4.0075
-4.5 | 0.0368 | 0.00767 | -0.1369 | 4.7979
-4 | 0.1063 | 0.00741 | -0.1373 | 14.3455
-3.5 | 0.1747 | 0.00719 | -0.1377 | 24.2976
-3 | 0.244 | 0.007 | -0.1384 | 34.8571
-2.5 | 0.3126 | 0.00681 | -0.1391 | 45.9031
-1.5 | 0.4441 | 0.0056 | -0.1407 | 79.3036
-1 | 0.5107 | 0.00506 | -0.1416 | 100.9289
-0.5 | 0.5782 | 0.00506 | -0.1423 | 114.2688
0 | 0.6466 | 0.0051 | -0.143 | 126.7843
0.5 | 0.7152 | 0.00516 | -0.1438 | 138.6047
1 | 0.782 | 0.00527 | -0.1442 | 148.3871
1.5 | 0.847 | 0.00539 | -0.1442 | 157.1429
2 | 0.9143 | 0.00547 | -0.1445 | 167.1481
2.5 | 0.978 | 0.00562 | -0.1439 | 174.0214
3 | 1.0346 | 0.00577 | -0.1419 | 179.3068
3.5 | 1.087 | 0.00598 | -0.139 | 181.7726
4 | 1.1427 | 0.00626 | -0.1366 | 182.5399
5 | 1.2219 | 0.00765 | -0.1263 | 159.7255
5.5 | 1.2138 | 0.0098 | -0.1139 | 123.8571
6 | 1.1968 | 0.01265 | -0.1014 | 94.6087
6.5 | 1.189 | 0.01569 | -0.0913 | 75.7808
7 | 1.1824 | 0.01924 | -0.0826 | 61.4553
8.5 | 1.1976 | 0.0306 | -0.0646 | 39.1373
9 | 1.2282 | 0.0334 | -0.0615 | 36.7725
9.5 | 1.2596 | 0.03626 | -0.0585 | 34.738
10 | 1.2916 | 0.03927 | -0.0556 | 32.8902
10.5 | 1.3213 | 0.04256 | -0.0528 | 31.0456
11 | 1.3473 | 0.0463 | -0.0499 | 29.0994
11.5 | 1.3745 | 0.05015 | -0.0473 | 27.4078
12 | 1.3976 | 0.05452 | -0.0448 | 25.6346
12.5 | 1.4112 | 0.05997 | -0.0425 | 23.5318
13 | 1.4211 | 0.06604 | -0.0405 | 21.5188
13.5 | 1.4231 | 0.07321 | -0.0392 | 19.4386
14 | 1.4156 | 0.08175 | -0.0388 | 17.3162
14.5 | 1.404 | 0.09119 | -0.0394 | 15.3964
15 | 1.3874 | 0.10181 | -0.0416 | 13.6273
15.5 | 1.3591 | 0.11441 | -0.0459 | 11.8792
16 | 1.3283 | 0.12721 | -0.0512 | 10.4418
16.5 | 1.301 | 0.14115 | -0.0589 | 9.2171
17 | 1.2762 | 0.15544 | -0.0679 | 8.2102
17.5 | 1.255 | 0.16972 | -0.0775 | 7.3945
18 | 1.2372 | 0.18399 | -0.0874 | 6.7243
18.5 | 1.2233 | 0.19807 | -0.0971 | 6.1761

## 73. Re 5M Mach 0.00 (1)
BIGFOIL.COM POLAR EXPORT
NACA65-617 a=0.8
NACA65-617 a=0.8 |  |  |  | Cl Max: | 1.692 | at alpha= | 13 | deg
JavaFoil+Calcfoil stall+Eppler ext transition |  |  |  | L/D Max: | 173.696 | at alpha= | 5 | deg
Re: | 5000000 |  |  | Cd Min: | 0.00493 | at alpha= | 1.5 | deg
Mach: | 0 |  |  | Cl=0 at alpha= | -4.7705 | deg
|  |  |  | @ Cl=0.1, Cd= | 0.0069452
|  |  |  | @ Cl=0.4, Cd= | 0.0052074
|  |  |  | @ Cl=0.6, Cd= | 0.0053913
alpha (deg) | Cl | Cd | Cm | Cl/Cd
-18 | -0.674 | 0.13587 | -0.043 | -4.959
-17.5 | -0.683 | 0.12905 | -0.044 | -5.292
-17 | -0.69 | 0.12204 | -0.045 | -5.654
-16.5 | -0.695 | 0.11531 | -0.047 | -6.028
-16 | -0.698 | 0.10885 | -0.048 | -6.412
-15.5 | -0.698 | 0.10273 | -0.049 | -6.797
-15 | -0.696 | 0.09631 | -0.051 | -7.224
-14.5 | -0.691 | 0.08976 | -0.053 | -7.697
-14 | -0.685 | 0.08154 | -0.057 | -8.4
-13.5 | -0.679 | 0.07109 | -0.062 | -9.555
-13 | -0.724 | 0.03034 | -0.081 | -23.873
-12.5 | -0.718 | 0.0225 | -0.085 | -31.9
-12 | -0.712 | 0.01466 | -0.089 | -48.525
-11.5 | -0.682 | 0.01357 | -0.09 | -50.268
-11 | -0.651 | 0.01228 | -0.092 | -53.067
-10.5 | -0.62 | 0.01084 | -0.094 | -57.219
-10 | -0.582 | 0.01002 | -0.096 | -58.054
-9.5 | -0.541 | 0.00927 | -0.099 | -58.368
-9 | -0.49 | 0.0089 | -0.1 | -54.985
-8.5 | -0.436 | 0.00858 | -0.101 | -50.845
-8 | -0.381 | 0.0084 | -0.102 | -45.375
-7.5 | -0.325 | 0.00809 | -0.103 | -40.118
-7 | -0.267 | 0.00788 | -0.104 | -33.908
-6.5 | -0.209 | 0.00766 | -0.105 | -27.214
-6 | -0.149 | 0.00752 | -0.106 | -19.819
-5.5 | -0.089 | 0.00735 | -0.107 | -12.11
-5 | -0.028 | 0.00722 | -0.108 | -3.913
-4.5 | 0.033 | 0.0071 | -0.109 | 4.641
-4 | 0.094 | 0.00695 | -0.11 | 13.592
-3.5 | 0.156 | 0.0069 | -0.111 | 22.647
-3 | 0.218 | 0.00682 | -0.112 | 31.986
-2.5 | 0.281 | 0.00514 | -0.113 | 54.596
-2 | 0.343 | 0.00517 | -0.114 | 66.268
-1.5 | 0.404 | 0.00521 | -0.115 | 77.621
-1 | 0.466 | 0.00525 | -0.116 | 88.863
-0.5 | 0.528 | 0.0053 | -0.117 | 99.566
0 | 0.59 | 0.00537 | -0.118 | 109.875
0.5 | 0.651 | 0.0055 | -0.118 | 118.397
1 | 0.713 | 0.00562 | -0.119 | 126.795
1.5 | 0.772 | 0.00493 | -0.12 | 156.57
2 | 0.832 | 0.00567 | -0.121 | 146.685
2.5 | 0.893 | 0.0058 | -0.122 | 153.999
3 | 0.953 | 0.00597 | -0.122 | 159.62
3.5 | 1.013 | 0.00612 | -0.123 | 165.518
4 | 1.072 | 0.00631 | -0.124 | 170.064
4.5 | 1.122 | 0.00655 | -0.125 | 171.397
5 | 1.178 | 0.00678 | -0.126 | 173.696
5.5 | 1.231 | 0.00803 | -0.126 | 153.33
6 | 1.283 | 0.00894 | -0.127 | 143.482
6.5 | 1.332 | 0.01039 | -0.127 | 128.191
7 | 1.376 | 0.01416 | -0.128 | 97.164
7.5 | 1.422 | 0.01474 | -0.128 | 96.528
8 | 1.466 | 0.01534 | -0.129 | 95.573
8.5 | 1.508 | 0.01602 | -0.13 | 94.12
9 | 1.546 | 0.01668 | -0.13 | 92.73
9.5 | 1.582 | 0.01738 | -0.131 | 91
10 | 1.614 | 0.0182 | -0.132 | 88.636
10.5 | 1.639 | 0.01898 | -0.132 | 86.372
11 | 1.659 | 0.01996 | -0.133 | 83.108
11.5 | 1.675 | 0.02079 | -0.134 | 80.578
12 | 1.685 | 0.02185 | -0.134 | 77.148
12.5 | 1.691 | 0.02283 | -0.135 | 74.089
13 | 1.692 | 0.02403 | -0.135 | 70.388
13.5 | 1.686 | 0.02519 | -0.136 | 66.932
14 | 1.672 | 0.02633 | -0.136 | 63.478
14.5 | 1.652 | 0.02758 | -0.137 | 59.902
15 | 1.628 | 0.02905 | -0.137 | 56.03
15.5 | 1.598 | 0.03066 | -0.138 | 52.126
16 | 1.566 | 0.03215 | -0.138 | 48.701
16.5 | 1.528 | 0.03426 | -0.138 | 44.59
17 | 1.487 | 0.03648 | -0.138 | 40.751
17.5 | 1.443 | 0.03914 | -0.138 | 36.868
18 | 1.397 | 0.04223 | -0.138 | 33.079

## 74. Re 5M Mach 0.00 (2)
BIGFOIL.COM POLAR EXPORT
NACA65-617 a=0.8
NACA65-617 a=0.8 |  |  |  | Cl Max: | 1.7421 | at alpha= | 20 | deg
XFOIL ncrit=9 |  |  |  | L/D Max: | 194.323 | at alpha= | 3.5 | deg
Re: | 5000000 |  |  | Cd Min: | 0.07328 | at alpha= | 20 | deg
Mach: | 0 |  |  | Cl=0 at alpha= | -4.8052 | deg
|  |  |  | @ Cl=0.1, Cd= | 0.0064338
|  |  |  | @ Cl=0.4, Cd= | 0.0047227
|  |  |  | @ Cl=0.6, Cd= | 0.0043814
alpha (deg) | Cl | Cd | Cm | Cl/Cd
-20 | -1.1603 | 0.0426 | -0.125 | -27.2371
-19.5 | -1.1624 | 0.03765 | -0.1263 | -30.8738
-19 | -1.1587 | 0.03363 | -0.1269 | -34.4544
-18.5 | -1.152 | 0.03017 | -0.1269 | -38.1836
-18 | -1.1406 | 0.02732 | -0.1263 | -41.7496
-17.5 | -1.1263 | 0.0248 | -0.1254 | -45.4153
-17 | -1.1184 | 0.02199 | -0.1238 | -50.8595
-16.5 | -1.0989 | 0.02007 | -0.1223 | -54.7534
-16 | -1.093 | 0.01753 | -0.1194 | -62.3503
-15.5 | -1.079 | 0.01563 | -0.1165 | -69.0339
-15 | -1.063 | 0.01439 | -0.1125 | -73.8707
-14.5 | -1.0324 | 0.01373 | -0.1096 | -75.193
-14 | -0.9897 | 0.01315 | -0.1086 | -75.2624
-13.5 | -0.9448 | 0.01257 | -0.1079 | -75.1631
-13 | -0.8997 | 0.01192 | -0.1071 | -75.4782
-12.5 | -0.8506 | 0.01144 | -0.1069 | -74.3531
-12 | -0.8 | 0.01099 | -0.1069 | -72.7934
-11.5 | -0.7482 | 0.01058 | -0.107 | -70.7183
-11 | -0.6954 | 0.01021 | -0.1072 | -68.1097
-10.5 | -0.6419 | 0.00984 | -0.1076 | -65.2337
-10 | -0.5874 | 0.00951 | -0.108 | -61.7666
-9.5 | -0.533 | 0.00917 | -0.1085 | -58.1243
-9 | -0.4791 | 0.00869 | -0.1088 | -55.1323
-8.5 | -0.4236 | 0.00835 | -0.1094 | -50.7305
-8 | -0.3672 | 0.00808 | -0.1101 | -45.4455
-7.5 | -0.3102 | 0.00785 | -0.1109 | -39.5159
-7 | -0.2532 | 0.00763 | -0.1117 | -33.1848
-6.5 | -0.1957 | 0.00741 | -0.1125 | -26.4103
-6 | -0.1386 | 0.00712 | -0.1133 | -19.4663
-5.5 | -0.0808 | 0.00693 | -0.1142 | -11.6595
-5 | -0.0226 | 0.00677 | -0.1151 | -3.3383
-4.5 | 0.0354 | 0.0066 | -0.116 | 5.3636
-4 | 0.0939 | 0.00645 | -0.117 | 14.5581
-3 | 0.2105 | 0.00614 | -0.1189 | 34.2834
-2.5 | 0.2682 | 0.00583 | -0.1199 | 46.0034
-2 | 0.3254 | 0.00543 | -0.1209 | 59.9263
-1.5 | 0.3827 | 0.00484 | -0.1221 | 79.0702
-1 | 0.4402 | 0.00445 | -0.1231 | 98.9213
-0.5 | 0.4988 | 0.00437 | -0.1241 | 114.1419
0 | 0.558 | 0.00436 | -0.1252 | 127.9817
0.5 | 0.6168 | 0.00439 | -0.1262 | 140.5011
1 | 0.675 | 0.00446 | -0.1271 | 151.3453
1.5 | 0.7339 | 0.0045 | -0.1281 | 163.0889
2 | 0.7912 | 0.00462 | -0.1289 | 171.2554
2.5 | 0.8492 | 0.00469 | -0.1297 | 181.0661
3 | 0.906 | 0.00479 | -0.1304 | 189.1441
3.5 | 0.9619 | 0.00495 | -0.1309 | 194.3232
4 | 1.013 | 0.00529 | -0.1305 | 191.4934
4.5 | 1.0537 | 0.00601 | -0.1282 | 175.3245
5 | 1.0776 | 0.00721 | -0.1227 | 149.4591
5.5 | 1.0912 | 0.00814 | -0.115 | 134.0541
6.5 | 1.1224 | 0.01041 | -0.1016 | 107.8194
7 | 1.1419 | 0.01165 | -0.0962 | 98.0172
7.5 | 1.1635 | 0.01293 | -0.0914 | 89.9845
8 | 1.186 | 0.01427 | -0.0869 | 83.1114
8.5 | 1.2123 | 0.01554 | -0.0833 | 78.0116
9 | 1.2421 | 0.01671 | -0.0803 | 74.3327
9.5 | 1.273 | 0.01789 | -0.0777 | 71.1571
10 | 1.3039 | 0.01913 | -0.0752 | 68.16
10.5 | 1.3349 | 0.02043 | -0.0729 | 65.3402
11 | 1.3636 | 0.02192 | -0.0704 | 62.208
11.5 | 1.3937 | 0.02342 | -0.0683 | 59.509
12 | 1.4219 | 0.02509 | -0.0662 | 56.672
12.5 | 1.4464 | 0.02709 | -0.0638 | 53.3924
13 | 1.4749 | 0.02888 | -0.0621 | 51.0699
13.5 | 1.5021 | 0.03081 | -0.0603 | 48.7537
14 | 1.5285 | 0.03267 | -0.0587 | 46.786
14.5 | 1.5508 | 0.03519 | -0.057 | 44.0693
15 | 1.5725 | 0.03783 | -0.0554 | 41.5675
15.5 | 1.5961 | 0.04037 | -0.0541 | 39.5368
16 | 1.619 | 0.04305 | -0.0529 | 37.6074
16.5 | 1.6394 | 0.04601 | -0.0517 | 35.6314
17 | 1.6573 | 0.04929 | -0.0507 | 33.6235
17.5 | 1.6708 | 0.05312 | -0.0496 | 31.4533
18 | 1.6873 | 0.05674 | -0.0489 | 29.7374
18.5 | 1.7034 | 0.06047 | -0.0485 | 28.1693
19 | 1.7189 | 0.06437 | -0.0482 | 26.7034
19.5 | 1.7323 | 0.06857 | -0.048 | 25.2632
20 | 1.7421 | 0.07328 | -0.0481 | 23.7732

## 75. Re 5M Mach 0.10 (1)
BIGFOIL.COM POLAR EXPORT
NACA65-617 a=0.8
NACA65-617 a=0.8 |  |  |  | Cl Max: | 1.683 | at alpha= | 12.5 | deg
JavaFoil+Calcfoil stall+Eppler ext transition |  |  |  | L/D Max: | 173.055 | at alpha= | 5 | deg
Re: | 5000000 |  |  | Cd Min: | 0.00493 | at alpha= | 1.5 | deg
Mach: | 0.1 |  |  | Cl=0 at alpha= | -4.7705 | deg
|  |  |  | @ Cl=0.1, Cd= | 0.0070027
|  |  |  | @ Cl=0.4, Cd= | 0.0051961
|  |  |  | @ Cl=0.6, Cd= | 0.0054513
alpha (deg) | Cl | Cd | Cm | Cl/Cd
-17 | -0.663 | 0.12433 | -0.045 | -5.329
-16.5 | -0.671 | 0.11801 | -0.046 | -5.682
-16 | -0.677 | 0.11056 | -0.047 | -6.119
-15.5 | -0.68 | 0.10468 | -0.048 | -6.493
-15 | -0.68 | 0.09828 | -0.05 | -6.917
-14.5 | -0.677 | 0.09208 | -0.052 | -7.351
-14 | -0.672 | 0.08485 | -0.055 | -7.923
-13.5 | -0.665 | 0.07685 | -0.058 | -8.656
-13 | -0.659 | 0.06612 | -0.064 | -9.964
-12.5 | -0.701 | 0.02748 | -0.083 | -25.523
-12 | -0.708 | 0.01495 | -0.089 | -47.348
-11.5 | -0.68 | 0.01381 | -0.091 | -49.259
-11 | -0.648 | 0.01286 | -0.092 | -50.38
-10.5 | -0.618 | 0.0111 | -0.095 | -55.73
-10 | -0.581 | 0.01021 | -0.097 | -56.946
-9.5 | -0.539 | 0.00944 | -0.099 | -57.09
-9 | -0.491 | 0.00903 | -0.1 | -54.374
-8.5 | -0.437 | 0.00871 | -0.101 | -50.213
-8 | -0.382 | 0.00846 | -0.102 | -45.201
-7.5 | -0.326 | 0.00815 | -0.103 | -39.983
-7 | -0.268 | 0.00793 | -0.104 | -33.81
-6.5 | -0.209 | 0.00771 | -0.105 | -27.155
-6 | -0.15 | 0.00751 | -0.106 | -19.951
-5.5 | -0.089 | 0.00735 | -0.107 | -12.159
-5 | -0.028 | 0.00724 | -0.108 | -3.917
-4.5 | 0.033 | 0.00707 | -0.109 | 4.678
-4 | 0.095 | 0.00701 | -0.11 | 13.537
-3.5 | 0.157 | 0.00692 | -0.111 | 22.681
-3 | 0.219 | 0.00683 | -0.112 | 32.081
-2.5 | 0.282 | 0.00677 | -0.113 | 41.659
-2 | 0.344 | 0.00516 | -0.114 | 66.746
-1.5 | 0.406 | 0.0052 | -0.115 | 78.156
-1 | 0.469 | 0.00526 | -0.116 | 89.112
-0.5 | 0.531 | 0.00534 | -0.117 | 99.401
0 | 0.593 | 0.00544 | -0.118 | 108.988
0.5 | 0.655 | 0.00554 | -0.119 | 118.095
1 | 0.715 | 0.00519 | -0.12 | 137.863
1.5 | 0.776 | 0.00493 | -0.121 | 157.204
2 | 0.836 | 0.00569 | -0.121 | 146.915
2.5 | 0.897 | 0.00581 | -0.122 | 154.377
3 | 0.957 | 0.006 | -0.123 | 159.487
3.5 | 1.017 | 0.00616 | -0.124 | 165.105
4 | 1.077 | 0.00634 | -0.125 | 170.022
4.5 | 1.128 | 0.00658 | -0.125 | 171.319
5 | 1.184 | 0.00684 | -0.126 | 173.055
5.5 | 1.236 | 0.00811 | -0.127 | 152.498
6 | 1.288 | 0.00906 | -0.127 | 142.173
6.5 | 1.337 | 0.01048 | -0.128 | 127.657
7 | 1.382 | 0.0143 | -0.128 | 96.594
7.5 | 1.428 | 0.01487 | -0.129 | 96.009
8 | 1.472 | 0.01551 | -0.13 | 94.894
8.5 | 1.513 | 0.01619 | -0.13 | 93.463
9 | 1.551 | 0.01686 | -0.131 | 91.991
9.5 | 1.585 | 0.01762 | -0.132 | 89.945
10 | 1.616 | 0.01844 | -0.132 | 87.64
10.5 | 1.64 | 0.01938 | -0.133 | 84.639
11 | 1.659 | 0.02026 | -0.134 | 81.89
11.5 | 1.673 | 0.02111 | -0.134 | 79.235
12 | 1.68 | 0.02226 | -0.135 | 75.499
12.5 | 1.683 | 0.0232 | -0.135 | 72.573
13 | 1.681 | 0.02448 | -0.136 | 68.671
13.5 | 1.672 | 0.02562 | -0.136 | 65.251
14 | 1.653 | 0.02682 | -0.137 | 61.63
14.5 | 1.629 | 0.02815 | -0.137 | 57.854
15 | 1.599 | 0.0297 | -0.138 | 53.825
15.5 | 1.565 | 0.03139 | -0.138 | 49.838
16 | 1.526 | 0.03316 | -0.139 | 46.011
16.5 | 1.482 | 0.03546 | -0.139 | 41.781
17 | 1.434 | 0.03831 | -0.139 | 37.431
17.5 | 1.384 | 0.04133 | -0.139 | 33.492

## 76. Re 5M Mach 0.10 (2)
BIGFOIL.COM POLAR EXPORT
NACA65-617 a=0.8
NACA65-617 a=0.8 |  |  |  | Cl Max: | 1.7349 | at alpha= | 20 | deg
XFOIL ncrit=9 |  |  |  | L/D Max: | 194.668 | at alpha= | 3.5 | deg
Re: | 5000000 |  |  | Cd Min: | 0.07671 | at alpha= | 20 | deg
Mach: | 0.1 |  |  | Cl=0 at alpha= | -4.8037 | deg
|  |  |  | @ Cl=0.1, Cd= | 0.0064485
|  |  |  | @ Cl=0.4, Cd= | 0.0047586
|  |  |  | @ Cl=0.6, Cd= | 0.0043962
alpha (deg) | Cl | Cd | Cm | Cl/Cd
-20 | -1.1207 | 0.0486 | -0.1255 | -23.0597
-19.5 | -1.1321 | 0.04213 | -0.1281 | -26.8716
-19 | -1.1343 | 0.03714 | -0.1294 | -30.5412
-18.5 | -1.1336 | 0.03282 | -0.1299 | -34.5399
-18 | -1.1259 | 0.02948 | -0.1296 | -38.192
-17.5 | -1.1149 | 0.02658 | -0.1288 | -41.9451
-17 | -1.1023 | 0.02388 | -0.1277 | -46.16
-16.5 | -1.0852 | 0.02166 | -0.1262 | -50.1016
-16 | -1.0751 | 0.0192 | -0.1239 | -55.9948
-15.5 | -1.0654 | 0.01684 | -0.1209 | -63.266
-15 | -1.0525 | 0.01504 | -0.1174 | -69.9801
-14.5 | -1.0353 | 0.01403 | -0.1128 | -73.7919
-14 | -0.9951 | 0.0134 | -0.1112 | -74.2612
-13.5 | -0.949 | 0.01289 | -0.1103 | -73.623
-13 | -0.9047 | 0.01218 | -0.1093 | -74.2775
-12.5 | -0.8562 | 0.01164 | -0.1088 | -73.5567
-12 | -0.8056 | 0.01116 | -0.1086 | -72.1864
-11.5 | -0.7535 | 0.01074 | -0.1085 | -70.1583
-11 | -0.7004 | 0.01035 | -0.1086 | -67.6715
-10.5 | -0.6466 | 0.00997 | -0.1088 | -64.8546
-10 | -0.5917 | 0.00962 | -0.1092 | -61.5073
-9.5 | -0.5361 | 0.00934 | -0.1097 | -57.3983
-9 | -0.4824 | 0.00879 | -0.1099 | -54.8805
-8.5 | -0.4266 | 0.00841 | -0.1104 | -50.7253
-8 | -0.3699 | 0.00814 | -0.111 | -45.4423
-7.5 | -0.3125 | 0.00789 | -0.1117 | -39.6071
-7 | -0.2551 | 0.00767 | -0.1125 | -33.2595
-6.5 | -0.1971 | 0.00745 | -0.1133 | -26.4564
-6 | -0.1397 | 0.00716 | -0.114 | -19.5112
-5.5 | -0.0814 | 0.00695 | -0.1149 | -11.7122
-5 | -0.023 | 0.00679 | -0.1158 | -3.3873
-4.5 | 0.0356 | 0.00662 | -0.1167 | 5.3776
-4 | 0.0944 | 0.00646 | -0.1177 | 14.613
-3.5 | 0.1528 | 0.00634 | -0.1186 | 24.1009
-3 | 0.2118 | 0.00615 | -0.1196 | 34.439
-2.5 | 0.2697 | 0.00587 | -0.1205 | 45.9455
-1.5 | 0.385 | 0.00486 | -0.1227 | 79.2181
-1 | 0.4427 | 0.00447 | -0.1238 | 99.038
-0.5 | 0.5017 | 0.00438 | -0.1248 | 114.5434
0 | 0.5613 | 0.00437 | -0.1259 | 128.4439
0.5 | 0.6203 | 0.00441 | -0.1269 | 140.6576
1 | 0.6791 | 0.00447 | -0.1278 | 151.9239
1.5 | 0.7382 | 0.00451 | -0.1288 | 163.6807
2 | 0.7959 | 0.00463 | -0.1295 | 171.9006
2.5 | 0.8541 | 0.00471 | -0.1304 | 181.3376
3 | 0.9114 | 0.00481 | -0.131 | 189.4802
3.5 | 0.9675 | 0.00497 | -0.1315 | 194.668
4 | 1.019 | 0.0053 | -0.1311 | 192.2642
4.5 | 1.0598 | 0.00601 | -0.1287 | 176.3394
5 | 1.082 | 0.00723 | -0.1228 | 149.6542
5.5 | 1.0933 | 0.00819 | -0.1145 | 133.4921
6 | 1.1094 | 0.00925 | -0.1077 | 119.9351
6.5 | 1.124 | 0.01055 | -0.1011 | 106.5403
7 | 1.1425 | 0.01185 | -0.0955 | 96.4135
7.5 | 1.1634 | 0.01319 | -0.0905 | 88.2032
8 | 1.1858 | 0.01457 | -0.086 | 81.3864
8.5 | 1.2116 | 0.01591 | -0.0823 | 76.1534
9 | 1.2419 | 0.0171 | -0.0794 | 72.6257
9.5 | 1.2736 | 0.01829 | -0.0768 | 69.6337
10 | 1.3045 | 0.01958 | -0.0743 | 66.6241
10.5 | 1.3346 | 0.02099 | -0.0718 | 63.5827
11 | 1.3634 | 0.02255 | -0.0694 | 60.4612
11.5 | 1.3938 | 0.0241 | -0.0673 | 57.834
12 | 1.4224 | 0.02582 | -0.0651 | 55.0891
12.5 | 1.4476 | 0.02784 | -0.0628 | 51.9971
13 | 1.4758 | 0.02973 | -0.061 | 49.6401
13.5 | 1.5019 | 0.03183 | -0.0591 | 47.185
14 | 1.5275 | 0.03384 | -0.0575 | 45.1389
14.5 | 1.5496 | 0.03647 | -0.0557 | 42.4897
15 | 1.5735 | 0.039 | -0.0542 | 40.3462
15.5 | 1.5969 | 0.04167 | -0.0529 | 38.3225
16 | 1.6183 | 0.0446 | -0.0516 | 36.2848
16.5 | 1.6374 | 0.0478 | -0.0504 | 34.2552
17 | 1.6546 | 0.05128 | -0.0494 | 32.266
17.5 | 1.6688 | 0.05517 | -0.0484 | 30.2483
18 | 1.6872 | 0.05868 | -0.0478 | 28.7526
18.5 | 1.7027 | 0.06263 | -0.0473 | 27.1867
19 | 1.7159 | 0.06694 | -0.047 | 25.6334
19.5 | 1.7269 | 0.07159 | -0.047 | 24.1221
20 | 1.7349 | 0.07671 | -0.0472 | 22.6163

## 77. Re 5M Mach 0.25 (1)
BIGFOIL.COM POLAR EXPORT
NACA65-617 a=0.8
NACA65-617 a=0.8 |  |  |  | Cl Max: | 1.644 | at alpha= | 11 | deg
JavaFoil+Calcfoil stall+Eppler ext transition |  |  |  | L/D Max: | 172.016 | at alpha= | 5 | deg
Re: | 5000000 |  |  | Cd Min: | 0.00491 | at alpha= | 0.5 | deg
Mach: | 0.25 |  |  | Cl=0 at alpha= | -4.7698 | deg
|  |  |  | @ Cl=0.1, Cd= | 0.007133
|  |  |  | @ Cl=0.4, Cd= | 0.0052803
|  |  |  | @ Cl=0.6, Cd= | 0.0055045
alpha (deg) | Cl | Cd | Cm | Cl/Cd
-16 | -0.492 | 0.12716 | -0.043 | -3.866
-15.5 | -0.522 | 0.11741 | -0.045 | -4.448
-15 | -0.548 | 0.10932 | -0.046 | -5.009
-14.5 | -0.567 | 0.10261 | -0.047 | -5.529
-14 | -0.581 | 0.09558 | -0.048 | -6.083
-13.5 | -0.59 | 0.08923 | -0.05 | -6.611
-13 | -0.593 | 0.08262 | -0.052 | -7.172
-12.5 | -0.59 | 0.07633 | -0.055 | -7.724
-12 | -0.583 | 0.06865 | -0.06 | -8.487
-11.5 | -0.575 | 0.05775 | -0.068 | -9.961
-11 | -0.635 | 0.01415 | -0.094 | -44.87
-10.5 | -0.605 | 0.01323 | -0.095 | -45.733
-10 | -0.574 | 0.0116 | -0.098 | -49.52
-9.5 | -0.537 | 0.01036 | -0.1 | -51.899
-9 | -0.493 | 0.00925 | -0.102 | -53.271
-8.5 | -0.444 | 0.00908 | -0.104 | -48.934
-8 | -0.389 | 0.00879 | -0.105 | -44.314
-7.5 | -0.333 | 0.00837 | -0.106 | -39.728
-7 | -0.274 | 0.00813 | -0.107 | -33.739
-6.5 | -0.214 | 0.0079 | -0.108 | -27.131
-6 | -0.153 | 0.00767 | -0.109 | -20.017
-5.5 | -0.092 | 0.00747 | -0.11 | -12.262
-5 | -0.029 | 0.00738 | -0.111 | -3.943
-4.5 | 0.034 | 0.00721 | -0.112 | 4.711
-4 | 0.097 | 0.00714 | -0.113 | 13.645
-3.5 | 0.161 | 0.00699 | -0.114 | 23.065
-3 | 0.225 | 0.00695 | -0.115 | 32.376
-2.5 | 0.29 | 0.00686 | -0.116 | 42.252
-2 | 0.354 | 0.00523 | -0.117 | 67.666
-1.5 | 0.418 | 0.0053 | -0.118 | 78.856
-1 | 0.482 | 0.00535 | -0.119 | 90.049
-0.5 | 0.545 | 0.00541 | -0.12 | 100.74
0 | 0.609 | 0.00552 | -0.121 | 110.398
0.5 | 0.671 | 0.00491 | -0.122 | 136.596
1 | 0.733 | 0.0056 | -0.123 | 130.941
1.5 | 0.796 | 0.00571 | -0.124 | 139.325
2 | 0.858 | 0.00583 | -0.124 | 147.235
2.5 | 0.92 | 0.00597 | -0.125 | 154.199
3 | 0.982 | 0.00615 | -0.126 | 159.691
3.5 | 1.044 | 0.00633 | -0.127 | 164.954
4 | 1.106 | 0.00652 | -0.128 | 169.613
4.5 | 1.156 | 0.0068 | -0.129 | 170.155
5 | 1.213 | 0.00705 | -0.129 | 172.016
5.5 | 1.266 | 0.00857 | -0.13 | 147.703
6 | 1.319 | 0.00975 | -0.131 | 135.268
6.5 | 1.364 | 0.01442 | -0.131 | 94.588
7 | 1.412 | 0.01505 | -0.131 | 93.794
7.5 | 1.457 | 0.01571 | -0.132 | 92.763
8 | 1.499 | 0.01641 | -0.133 | 91.338
8.5 | 1.537 | 0.01719 | -0.134 | 89.422
9 | 1.571 | 0.01796 | -0.134 | 87.462
9.5 | 1.6 | 0.01881 | -0.135 | 85.075
10 | 1.624 | 0.01979 | -0.136 | 82.089
10.5 | 1.638 | 0.02083 | -0.136 | 78.677
11 | 1.644 | 0.02198 | -0.137 | 74.8
11.5 | 1.642 | 0.02312 | -0.138 | 71.026
12 | 1.632 | 0.02443 | -0.138 | 66.792
12.5 | 1.613 | 0.02567 | -0.139 | 62.815
13 | 1.585 | 0.02705 | -0.139 | 58.592
13.5 | 1.545 | 0.02866 | -0.14 | 53.918
14 | 1.491 | 0.03044 | -0.14 | 48.972
14.5 | 1.425 | 0.03261 | -0.141 | 43.713
15 | 1.35 | 0.03516 | -0.141 | 38.381
15.5 | 1.265 | 0.03828 | -0.14 | 33.054
16 | 1.164 | 0.04536 | -0.139 | 25.669

## 78. Re 5M Mach 0.25 (2)
BIGFOIL.COM POLAR EXPORT
NACA65-617 a=0.8
NACA65-617 a=0.8 |  |  |  | Cl Max: | 1.6927 | at alpha= | 20 | deg
XFOIL ncrit=9 |  |  |  | L/D Max: | 197.312 | at alpha= | 3.5 | deg
Re: | 5000000 |  |  | Cd Min: | 0.17181 | at alpha= | -20 | deg
Mach: | 0.25 |  |  | Cl=0 at alpha= | -4.7979 | deg
|  |  |  | @ Cl=0.1, Cd= | 0.0065619
|  |  |  | @ Cl=0.4, Cd= | 0.0049788
|  |  |  | @ Cl=0.6, Cd= | 0.0044709
alpha (deg) | Cl | Cd | Cm | Cl/Cd
-20 | -0.4502 | 0.17181 | -0.061 | -2.6203
-19.5 | -0.4485 | 0.16189 | -0.0669 | -2.7704
-19 | -0.8272 | 0.08475 | -0.114 | -9.7605
-18.5 | -0.9242 | 0.06294 | -0.1297 | -14.6838
-18 | -0.957 | 0.05208 | -0.1367 | -18.3756
-17.5 | -0.9828 | 0.04351 | -0.141 | -22.5879
-17 | -1.006 | 0.03632 | -0.1431 | -27.6982
-16.5 | -1.0103 | 0.0315 | -0.1433 | -32.073
-16 | -1.0097 | 0.02751 | -0.1423 | -36.703
-15.5 | -1.001 | 0.02429 | -0.1407 | -41.2104
-15 | -0.9897 | 0.02142 | -0.1384 | -46.2045
-14.5 | -0.9733 | 0.01909 | -0.1357 | -50.9848
-14 | -0.9623 | 0.01661 | -0.1321 | -57.935
-13 | -0.9279 | 0.01363 | -0.1226 | -68.0778
-12.5 | -0.8796 | 0.01307 | -0.1209 | -67.2992
-12 | -0.8324 | 0.01232 | -0.1191 | -67.5649
-11.5 | -0.78 | 0.01175 | -0.118 | -66.383
-11 | -0.7253 | 0.01127 | -0.1173 | -64.3567
-10.5 | -0.6703 | 0.01077 | -0.1167 | -62.2377
-10 | -0.6139 | 0.01032 | -0.1163 | -59.4864
-9.5 | -0.5563 | 0.00993 | -0.1162 | -56.0222
-9 | -0.4991 | 0.0095 | -0.116 | -52.5368
-8.5 | -0.4433 | 0.00884 | -0.1159 | -50.1471
-8 | -0.3847 | 0.00848 | -0.1161 | -45.3656
-7.5 | -0.325 | 0.00817 | -0.1165 | -39.7797
-7 | -0.2655 | 0.00788 | -0.1169 | -33.6929
-6.5 | -0.2053 | 0.00763 | -0.1175 | -26.9069
-6 | -0.1454 | 0.00736 | -0.1181 | -19.7554
-5.5 | -0.0851 | 0.00709 | -0.1188 | -12.0028
-5 | -0.0247 | 0.00691 | -0.1196 | -3.5745
-4.5 | 0.0364 | 0.00674 | -0.1205 | 5.4006
-4 | 0.0967 | 0.00657 | -0.1213 | 14.7184
-3.5 | 0.1578 | 0.00642 | -0.1222 | 24.5794
-3 | 0.2185 | 0.00627 | -0.1232 | 34.8485
-2.5 | 0.2783 | 0.00601 | -0.1241 | 46.3062
-2 | 0.3382 | 0.00556 | -0.1252 | 60.8273
-1.5 | 0.3972 | 0.005 | -0.1263 | 79.44
-1 | 0.4566 | 0.00455 | -0.1273 | 100.3516
-0.5 | 0.5179 | 0.00443 | -0.1285 | 116.9074
0 | 0.579 | 0.00445 | -0.1295 | 130.1124
0.5 | 0.6394 | 0.00451 | -0.1304 | 141.7738
1 | 0.7011 | 0.00454 | -0.1315 | 154.4273
1.5 | 0.7617 | 0.0046 | -0.1324 | 165.587
2 | 0.8216 | 0.0047 | -0.1331 | 174.8085
2.5 | 0.8812 | 0.00481 | -0.1338 | 183.2017
3 | 0.9406 | 0.00491 | -0.1345 | 191.5682
3.5 | 0.9984 | 0.00506 | -0.1348 | 197.3123
4.5 | 1.0915 | 0.00608 | -0.1311 | 179.523
5 | 1.099 | 0.00728 | -0.1217 | 150.9615
5.5 | 1.1049 | 0.00855 | -0.1124 | 129.2281
6 | 1.1192 | 0.00984 | -0.1052 | 113.7398
6.5 | 1.1318 | 0.01137 | -0.0981 | 99.5427
7 | 1.1476 | 0.01296 | -0.092 | 88.5494
7.5 | 1.1655 | 0.01463 | -0.0865 | 79.6651
8 | 1.185 | 0.01636 | -0.0815 | 72.4328
8.5 | 1.2115 | 0.01792 | -0.0778 | 67.606
9 | 1.2428 | 0.01934 | -0.0748 | 64.2606
9.5 | 1.2735 | 0.0209 | -0.072 | 60.933
10 | 1.306 | 0.02242 | -0.0695 | 58.2516
10.5 | 1.3354 | 0.02423 | -0.0668 | 55.1135
11 | 1.366 | 0.02605 | -0.0644 | 52.4376
11.5 | 1.3948 | 0.02807 | -0.062 | 49.6901
12 | 1.4214 | 0.03034 | -0.0596 | 46.849
12.5 | 1.4495 | 0.03259 | -0.0575 | 44.4768
13 | 1.4773 | 0.03494 | -0.0555 | 42.2811
13.5 | 1.503 | 0.03753 | -0.0534 | 40.048
14 | 1.5239 | 0.04051 | -0.0512 | 37.6179
14.5 | 1.5495 | 0.04321 | -0.0498 | 35.8598
15 | 1.5722 | 0.04641 | -0.0482 | 33.8763
15.5 | 1.5935 | 0.04982 | -0.0468 | 31.9851
16 | 1.6117 | 0.05365 | -0.0454 | 30.041
16.5 | 1.6248 | 0.0581 | -0.0442 | 27.9656
17 | 1.6431 | 0.06216 | -0.0433 | 26.4334
17.5 | 1.6593 | 0.06659 | -0.0427 | 24.9182
18 | 1.6731 | 0.07139 | -0.0423 | 23.4361
18.5 | 1.6831 | 0.07677 | -0.0422 | 21.9239
19 | 1.6873 | 0.08305 | -0.0425 | 20.3167
19.5 | 1.6871 | 0.09003 | -0.0433 | 18.7393
20 | 1.6927 | 0.09647 | -0.0445 | 17.5464

## 79. Re 5M Mach 0.50 (1)
BIGFOIL.COM POLAR EXPORT
NACA65-617 a=0.8
NACA65-617 a=0.8 |  |  |  | Cl Max: | 1.545 | at alpha= | 8 | deg
JavaFoil+Calcfoil stall+Eppler ext transition |  |  |  | L/D Max: | 163.865 | at alpha= | 4 | deg
Re: | 5000000 |  |  | Cd Min: | 0.00552 | at alpha= | -2 | deg
Mach: | 0.5 |  |  | Cl=0 at alpha= | -4.7714 | deg
|  |  |  | @ Cl=0.1, Cd= | 0.0076716
|  |  |  | @ Cl=0.4, Cd= | 0.0055223
|  |  |  | @ Cl=0.6, Cd= | 0.0056703
alpha (deg) | Cl | Cd | Cm | Cl/Cd
-20 | -0.863 | 0.15841 | -0.052 | -5.446
-19.5 | -0.835 | 0.15172 | -0.052 | -5.501
-19 | -0.808 | 0.14826 | -0.054 | -5.452
-18.5 | -0.779 | 0.14589 | -0.053 | -5.339
-18 | -0.749 | 0.13862 | -0.052 | -5.405
-17.5 | -0.721 | 0.13571 | -0.052 | -5.313
-17 | -0.693 | 0.13025 | -0.052 | -5.322
-16.5 | -0.666 | 0.12995 | -0.054 | -5.124
-16 | -0.637 | 0.12372 | -0.053 | -5.148
-15.5 | -0.608 | 0.11851 | -0.052 | -5.128
-15 | -0.58 | 0.11182 | -0.052 | -5.184
-14.5 | -0.552 | 0.10812 | -0.053 | -5.102
-14 | -0.524 | 0.10397 | -0.053 | -5.035
-13.5 | -0.495 | 0.10155 | -0.053 | -4.875
-13 | -0.466 | 0.0946 | -0.052 | -4.93
-12.5 | -0.439 | 0.08566 | -0.054 | -5.12
-12 | -0.41 | 0.07861 | -0.055 | -5.222
-11.5 | -0.382 | 0.07276 | -0.056 | -5.256
-11 | -0.354 | 0.06775 | -0.058 | -5.23
-10.5 | -0.325 | 0.07115 | -0.054 | -4.567
-10 | -0.296 | 0.07106 | -0.053 | -4.17
-9.5 | -0.268 | 0.06724 | -0.054 | -3.988
-9 | -0.24 | 0.06039 | -0.055 | -3.973
-8.5 | -0.333 | 0.05265 | -0.06 | -6.319
-8 | -0.373 | 0.01272 | -0.112 | -29.299
-7.5 | -0.335 | 0.01118 | -0.114 | -29.944
-7 | -0.288 | 0.00966 | -0.118 | -29.806
-6.5 | -0.231 | 0.00882 | -0.12 | -26.166
-6 | -0.168 | 0.00862 | -0.122 | -19.474
-5.5 | -0.101 | 0.00823 | -0.123 | -12.278
-5 | -0.032 | 0.00801 | -0.124 | -4.027
-4.5 | 0.038 | 0.00782 | -0.125 | 4.829
-4 | 0.109 | 0.00765 | -0.127 | 14.186
-3.5 | 0.18 | 0.00757 | -0.128 | 23.746
-3 | 0.251 | 0.00746 | -0.129 | 33.701
-2.5 | 0.324 | 0.00683 | -0.129 | 47.497
-2 | 0.396 | 0.00552 | -0.13 | 71.639
-1.5 | 0.467 | 0.00556 | -0.131 | 84.055
-1 | 0.538 | 0.00561 | -0.132 | 96.041
-0.5 | 0.61 | 0.00568 | -0.133 | 107.32
0 | 0.675 | 0.00585 | -0.134 | 115.416
0.5 | 0.745 | 0.006 | -0.135 | 124.231
1 | 0.815 | 0.00613 | -0.136 | 132.924
1.5 | 0.884 | 0.00628 | -0.137 | 140.765
2 | 0.954 | 0.00645 | -0.138 | 147.969
2.5 | 1.023 | 0.00669 | -0.139 | 152.965
3 | 1.092 | 0.00693 | -0.14 | 157.485
3.5 | 1.161 | 0.00719 | -0.141 | 161.344
4 | 1.229 | 0.0075 | -0.142 | 163.865
4.5 | 1.28 | 0.00787 | -0.143 | 162.596
5 | 1.338 | 0.0094 | -0.144 | 142.362
5.5 | 1.394 | 0.01076 | -0.144 | 129.454
6 | 1.439 | 0.01718 | -0.144 | 83.769
6.5 | 1.484 | 0.01815 | -0.145 | 81.76
7 | 1.52 | 0.01925 | -0.146 | 78.976
7.5 | 1.543 | 0.02043 | -0.147 | 75.498
8 | 1.545 | 0.02183 | -0.147 | 70.772
8.5 | 1.512 | 0.02357 | -0.148 | 64.129
9 | 1.394 | 0.02568 | -0.149 | 54.285
9.5 | 0.952 | 0.02834 | -0.149 | 33.58
10 | 0.823 | 0.07061 | -0.078 | 11.65
10.5 | 1.014 | 0.03091 | -0.151 | 32.794
11 | 1.042 | 0.03353 | -0.151 | 31.063
11.5 | 0.902 | 0.0894 | -0.076 | 10.086
12 | 1.086 | 0.03877 | -0.149 | 28.024
12.5 | 0.956 | 0.09407 | -0.08 | 10.165
13 | 0.993 | 0.09993 | -0.096 | 9.94

## 80. Re 5M Mach 0.50 (2)
BIGFOIL.COM POLAR EXPORT
NACA65-617 a=0.8
NACA65-617 a=0.8 |  |  |  | Cl Max: | 1.4518 | at alpha= | 13.5 | deg
XFOIL ncrit=9 |  |  |  | L/D Max: | 196.217 | at alpha= | 3.5 | deg
Re: | 5000000 |  |  | Cd Min: | 0.19553 | at alpha= | 18.5 | deg
Mach: | 0.5 |  |  | Cl=0 at alpha= | -4.7665 | deg
|  |  |  | @ Cl=0.1, Cd= | 0.0070911
|  |  |  | @ Cl=0.4, Cd= | 0.0060532
|  |  |  | @ Cl=0.6, Cd= | 0.0048023
alpha (deg) | Cl | Cd | Cm | Cl/Cd
-14 | -0.1882 | 0.11205 | -0.1202 | -1.6796
-13.5 | -0.1935 | 0.10152 | -0.1263 | -1.906
-13 | -0.2058 | 0.09081 | -0.1327 | -2.2663
-12.5 | -0.1962 | 0.08382 | -0.1368 | -2.3407
-12 | -0.2189 | 0.07256 | -0.1436 | -3.0168
-11.5 | -0.2692 | 0.05672 | -0.1536 | -4.7461
-11 | -0.3064 | 0.04444 | -0.1625 | -6.8947
-10.5 | -0.3441 | 0.03562 | -0.1666 | -9.6603
-10 | -0.3828 | 0.02839 | -0.167 | -13.4836
-9.5 | -0.421 | 0.02222 | -0.1639 | -18.9469
-9 | -0.4459 | 0.01751 | -0.1582 | -25.4654
-8.5 | -0.4395 | 0.01503 | -0.1511 | -29.2415
-8 | -0.4053 | 0.01273 | -0.1464 | -31.8382
-7.5 | -0.3544 | 0.01124 | -0.1431 | -31.5302
-7 | -0.2986 | 0.00998 | -0.1404 | -29.9198
-6.5 | -0.2364 | 0.00909 | -0.1386 | -26.0066
-6 | -0.1698 | 0.00845 | -0.1376 | -20.0947
-5.5 | -0.1011 | 0.00801 | -0.1372 | -12.6217
-5 | -0.0326 | 0.00758 | -0.137 | -4.3008
-4.5 | 0.0372 | 0.00728 | -0.1372 | 5.1099
-3.5 | 0.1768 | 0.00686 | -0.1382 | 25.7726
-3 | 0.2462 | 0.00671 | -0.1389 | 36.6915
-2.5 | 0.3147 | 0.00656 | -0.1395 | 47.9726
-2 | 0.3832 | 0.0062 | -0.1405 | 61.8065
-1.5 | 0.4496 | 0.00562 | -0.1414 | 80
-0.5 | 0.5842 | 0.0048 | -0.1434 | 121.7083
0 | 0.6532 | 0.00481 | -0.1443 | 135.8004
0.5 | 0.7209 | 0.0049 | -0.1449 | 147.1224
1 | 0.7889 | 0.00499 | -0.1456 | 158.0962
1.5 | 0.8575 | 0.00507 | -0.1462 | 169.1321
2 | 0.9237 | 0.00518 | -0.1463 | 178.3205
2.5 | 0.9882 | 0.00531 | -0.1459 | 186.1017
3 | 1.051 | 0.00547 | -0.1451 | 192.1389
3.5 | 1.1047 | 0.00563 | -0.1423 | 196.2167
4 | 1.1544 | 0.00594 | -0.1388 | 194.3434
4.5 | 1.1929 | 0.00659 | -0.1333 | 181.0167
5 | 1.21 | 0.00786 | -0.1244 | 153.944
5.5 | 1.1908 | 0.01036 | -0.1106 | 114.9421
6 | 1.1802 | 0.0131 | -0.0992 | 90.0916
6.5 | 1.1778 | 0.01601 | -0.09 | 73.5665
7 | 1.1751 | 0.01944 | -0.0818 | 60.4475
7.5 | 1.1779 | 0.02305 | -0.075 | 51.102
8 | 1.1865 | 0.02667 | -0.0693 | 44.4882
8.5 | 1.2128 | 0.02951 | -0.0656 | 41.0979
9 | 1.2462 | 0.03209 | -0.0624 | 38.8345
9.5 | 1.2787 | 0.03485 | -0.0594 | 36.6915
10 | 1.3108 | 0.03778 | -0.0564 | 34.6956
11 | 1.3712 | 0.04438 | -0.0506 | 30.8968
11.5 | 1.3978 | 0.04823 | -0.0478 | 28.982
12 | 1.4209 | 0.05253 | -0.0451 | 27.0493
12.5 | 1.4391 | 0.0575 | -0.0425 | 25.0278
13 | 1.449 | 0.06346 | -0.0403 | 22.8333
13.5 | 1.4518 | 0.07045 | -0.0387 | 20.6075
14 | 1.445 | 0.07875 | -0.0379 | 18.3492
14.5 | 1.4275 | 0.08865 | -0.0384 | 16.1027
15 | 1.4025 | 0.10002 | -0.0406 | 14.0222
15.5 | 1.375 | 0.11241 | -0.0446 | 12.232
16 | 1.3467 | 0.12574 | -0.0506 | 10.7102
16.5 | 1.3215 | 0.13929 | -0.0581 | 9.4874
17 | 1.2966 | 0.15249 | -0.0656 | 8.5029
17.5 | 1.2762 | 0.16648 | -0.0749 | 7.6658
18 | 1.2567 | 0.18079 | -0.0848 | 6.9512
18.5 | 1.2378 | 0.19553 | -0.0952 | 6.3305

## 81. Re 6M Mach 0.00 (1)
BIGFOIL.COM POLAR EXPORT
NACA65-617 a=0.8
NACA65-617 a=0.8 |  |  |  | Cl Max: | 1.693 | at alpha= | 13 | deg
JavaFoil+Calcfoil stall+Eppler ext transition |  |  |  | L/D Max: | 173.052 | at alpha= | 4.5 | deg
Re: | 6000000 |  |  | Cd Min: | 0.00493 | at alpha= | 2 | deg
Mach: | 0 |  |  | Cl=0 at alpha= | -4.7705 | deg
|  |  |  | @ Cl=0.1, Cd= | 0.0067923
|  |  |  | @ Cl=0.4, Cd= | 0.0051167
|  |  |  | @ Cl=0.6, Cd= | 0.005338
alpha (deg) | Cl | Cd | Cm | Cl/Cd
-18 | -0.674 | 0.13455 | -0.044 | -5.012
-17.5 | -0.683 | 0.12756 | -0.045 | -5.358
-17 | -0.69 | 0.12107 | -0.046 | -5.702
-16.5 | -0.696 | 0.11412 | -0.047 | -6.096
-16 | -0.699 | 0.10713 | -0.049 | -6.522
-15.5 | -0.699 | 0.1011 | -0.05 | -6.914
-15 | -0.697 | 0.09442 | -0.052 | -7.382
-14.5 | -0.692 | 0.08796 | -0.054 | -7.871
-14 | -0.688 | 0.0782 | -0.059 | -8.803
-13.5 | -0.691 | 0.0619 | -0.067 | -11.164
-13 | -0.734 | 0.02566 | -0.083 | -28.619
-12.5 | -0.724 | 0.02007 | -0.086 | -36.076
-12 | -0.713 | 0.01404 | -0.089 | -50.762
-11.5 | -0.683 | 0.01305 | -0.091 | -52.363
-11 | -0.657 | 0.01127 | -0.093 | -58.315
-10.5 | -0.624 | 0.01024 | -0.095 | -60.888
-10 | -0.584 | 0.00932 | -0.097 | -62.716
-9.5 | -0.541 | 0.00901 | -0.099 | -60.053
-9 | -0.49 | 0.00866 | -0.1 | -56.538
-8.5 | -0.436 | 0.00835 | -0.101 | -52.236
-8 | -0.381 | 0.00814 | -0.102 | -46.833
-7.5 | -0.325 | 0.00791 | -0.103 | -41.057
-7 | -0.267 | 0.00771 | -0.104 | -34.661
-6.5 | -0.209 | 0.00748 | -0.105 | -27.881
-6 | -0.149 | 0.00731 | -0.106 | -20.411
-5.5 | -0.089 | 0.00719 | -0.107 | -12.375
-5 | -0.028 | 0.00702 | -0.108 | -4.021
-4.5 | 0.033 | 0.00695 | -0.109 | 4.739
-4 | 0.094 | 0.0068 | -0.11 | 13.889
-3.5 | 0.156 | 0.00672 | -0.111 | 23.236
-3 | 0.218 | 0.00669 | -0.112 | 32.593
-2.5 | 0.281 | 0.00505 | -0.113 | 55.586
-2 | 0.343 | 0.00507 | -0.114 | 67.597
-1.5 | 0.404 | 0.00512 | -0.115 | 78.968
-1 | 0.466 | 0.0051 | -0.116 | 91.511
-0.5 | 0.528 | 0.00519 | -0.117 | 101.829
0 | 0.59 | 0.00532 | -0.118 | 110.818
0.5 | 0.651 | 0.00543 | -0.118 | 119.963
1 | 0.713 | 0.00555 | -0.119 | 128.576
1.5 | 0.773 | 0.00517 | -0.12 | 149.588
2 | 0.833 | 0.00493 | -0.121 | 168.765
2.5 | 0.893 | 0.00573 | -0.122 | 155.755
3 | 0.953 | 0.00587 | -0.122 | 162.274
3.5 | 1.013 | 0.00605 | -0.123 | 167.325
4 | 1.073 | 0.00627 | -0.124 | 171.009
4.5 | 1.123 | 0.00649 | -0.125 | 173.052
5 | 1.177 | 0.00767 | -0.125 | 153.386
5.5 | 1.23 | 0.00838 | -0.126 | 146.723
6 | 1.282 | 0.00956 | -0.127 | 134.068
6.5 | 1.329 | 0.01302 | -0.127 | 102.049
7 | 1.377 | 0.01373 | -0.128 | 100.306
7.5 | 1.423 | 0.01428 | -0.128 | 99.675
8 | 1.468 | 0.01488 | -0.129 | 98.629
8.5 | 1.509 | 0.01552 | -0.13 | 97.229
9 | 1.548 | 0.01615 | -0.13 | 95.8
9.5 | 1.583 | 0.01684 | -0.131 | 93.992
10 | 1.615 | 0.01763 | -0.132 | 91.615
10.5 | 1.64 | 0.01837 | -0.132 | 89.276
11 | 1.661 | 0.01936 | -0.133 | 85.765
11.5 | 1.676 | 0.02011 | -0.134 | 83.342
12 | 1.687 | 0.02113 | -0.134 | 79.835
12.5 | 1.692 | 0.02207 | -0.135 | 76.693
13 | 1.693 | 0.02329 | -0.135 | 72.699
13.5 | 1.687 | 0.02434 | -0.136 | 69.326
14 | 1.673 | 0.02543 | -0.136 | 65.78
14.5 | 1.653 | 0.02658 | -0.137 | 62.198
15 | 1.629 | 0.02805 | -0.137 | 58.074
15.5 | 1.6 | 0.02968 | -0.138 | 53.911
16 | 1.567 | 0.03107 | -0.138 | 50.446
16.5 | 1.53 | 0.03313 | -0.139 | 46.178
17 | 1.489 | 0.03539 | -0.139 | 42.064
17.5 | 1.446 | 0.03762 | -0.139 | 38.432
18 | 1.4 | 0.0405 | -0.139 | 34.568

## 82. Re 6M Mach 0.00 (2)
BIGFOIL.COM POLAR EXPORT
NACA65-617 a=0.8
NACA65-617 a=0.8 |  |  |  | Cl Max: | 1.7601 | at alpha= | 20 | deg
XFOIL ncrit=9 |  |  |  | L/D Max: | 199.917 | at alpha= | 3.5 | deg
Re: | 6000000 |  |  | Cd Min: | 0.07101 | at alpha= | 20 | deg
Mach: | 0 |  |  | Cl=0 at alpha= | -4.8037 | deg
|  |  |  | @ Cl=0.1, Cd= | 0.0062359
|  |  |  | @ Cl=0.4, Cd= | 0.0047973
|  |  |  | @ Cl=0.6, Cd= | 0.0042276
alpha (deg) | Cl | Cd | Cm | Cl/Cd
-20 | -1.1795 | 0.04071 | -0.1254 | -28.9732
-19.5 | -1.1819 | 0.03586 | -0.1266 | -32.9587
-19 | -1.1781 | 0.03197 | -0.1269 | -36.8502
-18.5 | -1.173 | 0.02858 | -0.1265 | -41.0427
-18 | -1.16 | 0.02592 | -0.1258 | -44.7531
-17.5 | -1.1446 | 0.0235 | -0.1248 | -48.7064
-17 | -1.1282 | 0.02133 | -0.1234 | -52.8926
-16.5 | -1.107 | 0.01954 | -0.1219 | -56.653
-16 | -1.094 | 0.01738 | -0.1194 | -62.9459
-15.5 | -1.0845 | 0.01535 | -0.116 | -70.6515
-15 | -1.0823 | 0.01384 | -0.1098 | -78.2009
-14.5 | -1.0463 | 0.01301 | -0.1079 | -80.4228
-14 | -1.0021 | 0.01243 | -0.1071 | -80.6195
-13.5 | -0.9546 | 0.01197 | -0.1067 | -79.7494
-13 | -0.9059 | 0.01149 | -0.1064 | -78.8425
-12.5 | -0.8576 | 0.0109 | -0.1061 | -78.6789
-12 | -0.8068 | 0.01044 | -0.1061 | -77.2797
-11.5 | -0.7545 | 0.01005 | -0.1062 | -75.0746
-11 | -0.701 | 0.00969 | -0.1065 | -72.3426
-10.5 | -0.6469 | 0.00933 | -0.107 | -69.3355
-10 | -0.5921 | 0.00903 | -0.1074 | -65.5703
-9.5 | -0.5365 | 0.00874 | -0.108 | -61.3844
-9 | -0.4806 | 0.00847 | -0.1087 | -56.7414
-8.5 | -0.4255 | 0.00805 | -0.1092 | -52.8571
-8 | -0.3691 | 0.00776 | -0.1099 | -47.5644
-7.5 | -0.312 | 0.00753 | -0.1107 | -41.4343
-7 | -0.2545 | 0.00731 | -0.1115 | -34.8153
-6.5 | -0.1969 | 0.00712 | -0.1124 | -27.6545
-6 | -0.139 | 0.00691 | -0.1133 | -20.1158
-5.5 | -0.0812 | 0.0067 | -0.1142 | -12.1194
-5 | -0.023 | 0.00654 | -0.1151 | -3.5168
-4.5 | 0.0356 | 0.00639 | -0.1161 | 5.5712
-3.5 | 0.1526 | 0.00611 | -0.1181 | 24.9755
-3 | 0.211 | 0.00598 | -0.1191 | 35.2843
-2.5 | 0.269 | 0.00573 | -0.1201 | 46.9459
-1.5 | 0.3844 | 0.00493 | -0.1222 | 77.9716
-1 | 0.442 | 0.00444 | -0.1234 | 99.5495
-0.5 | 0.5007 | 0.00422 | -0.1245 | 118.6493
0 | 0.5595 | 0.0042 | -0.1255 | 133.2143
0.5 | 0.6183 | 0.00424 | -0.1265 | 145.8255
1 | 0.6774 | 0.00428 | -0.1276 | 158.271
1.5 | 0.7351 | 0.00437 | -0.1284 | 168.2151
2 | 0.7937 | 0.00443 | -0.1294 | 179.1648
2.5 | 0.851 | 0.00454 | -0.1301 | 187.4449
3 | 0.9077 | 0.00468 | -0.1308 | 193.953
3.5 | 0.9636 | 0.00482 | -0.1313 | 199.917
4 | 1.011 | 0.00534 | -0.1302 | 189.3258
4.5 | 1.0427 | 0.00642 | -0.1262 | 162.4143
5.5 | 1.0839 | 0.0083 | -0.1137 | 130.5904
6 | 1.1036 | 0.00924 | -0.1076 | 119.4372
6.5 | 1.1209 | 0.01041 | -0.1014 | 107.6753
7 | 1.143 | 0.01156 | -0.0964 | 98.8754
7.5 | 1.1673 | 0.01272 | -0.0919 | 91.7689
8 | 1.1926 | 0.01392 | -0.0879 | 85.6753
8.5 | 1.2215 | 0.01505 | -0.0845 | 81.1628
9 | 1.2532 | 0.0161 | -0.0818 | 77.8385
9.5 | 1.2845 | 0.01724 | -0.0791 | 74.507
10 | 1.3176 | 0.01832 | -0.0769 | 71.9214
10.5 | 1.3468 | 0.01967 | -0.0742 | 68.4698
11 | 1.3778 | 0.021 | -0.072 | 65.6095
11.5 | 1.407 | 0.02249 | -0.0697 | 62.5611
12 | 1.435 | 0.02415 | -0.0675 | 59.4203
12.5 | 1.4638 | 0.02581 | -0.0655 | 56.7145
13 | 1.4918 | 0.02758 | -0.0636 | 54.0899
13.5 | 1.5176 | 0.02958 | -0.0616 | 51.3049
14 | 1.5406 | 0.03184 | -0.0596 | 48.3857
14.5 | 1.566 | 0.03381 | -0.058 | 46.3177
15 | 1.5919 | 0.03605 | -0.0566 | 44.1581
15.5 | 1.6152 | 0.03856 | -0.0552 | 41.888
16 | 1.6362 | 0.04134 | -0.0538 | 39.5791
16.5 | 1.6557 | 0.04435 | -0.0525 | 37.3326
17 | 1.6719 | 0.04773 | -0.0512 | 35.0283
17.5 | 1.6915 | 0.05087 | -0.0503 | 33.2514
18 | 1.7104 | 0.05416 | -0.0496 | 31.5805
18.5 | 1.7262 | 0.05785 | -0.049 | 29.8392
19 | 1.7398 | 0.06187 | -0.0485 | 28.1203
19.5 | 1.7516 | 0.06621 | -0.0483 | 26.4552
20 | 1.7601 | 0.07101 | -0.0482 | 24.7866

## 83. Re 6M Mach 0.10 (1)
BIGFOIL.COM POLAR EXPORT
NACA65-617 a=0.8
NACA65-617 a=0.8 |  |  |  | Cl Max: | 1.685 | at alpha= | 12.5 | deg
JavaFoil+Calcfoil stall+Eppler ext transition |  |  |  | L/D Max: | 172.956 | at alpha= | 4.5 | deg
Re: | 6000000 |  |  | Cd Min: | 0.00484 | at alpha= | 1.5 | deg
Mach: | 0.1 |  |  | Cl=0 at alpha= | -4.7705 | deg
|  |  |  | @ Cl=0.1, Cd= | 0.0068219
|  |  |  | @ Cl=0.4, Cd= | 0.0051052
|  |  |  | @ Cl=0.6, Cd= | 0.005349
alpha (deg) | Cl | Cd | Cm | Cl/Cd
-17.5 | -0.653 | 0.12975 | -0.044 | -5.031
-17 | -0.663 | 0.12308 | -0.045 | -5.387
-16.5 | -0.671 | 0.11676 | -0.046 | -5.748
-16 | -0.677 | 0.10945 | -0.048 | -6.185
-15.5 | -0.68 | 0.10298 | -0.049 | -6.608
-15 | -0.681 | 0.09695 | -0.051 | -7.022
-14.5 | -0.678 | 0.09037 | -0.053 | -7.505
-14 | -0.674 | 0.08242 | -0.056 | -8.181
-13.5 | -0.67 | 0.07285 | -0.061 | -9.192
-13 | -0.682 | 0.04974 | -0.073 | -13.708
-12.5 | -0.71 | 0.02383 | -0.085 | -29.782
-12 | -0.709 | 0.01435 | -0.09 | -49.436
-11.5 | -0.681 | 0.01327 | -0.091 | -51.328
-11 | -0.654 | 0.01165 | -0.093 | -56.145
-10.5 | -0.622 | 0.01043 | -0.095 | -59.683
-10 | -0.584 | 0.00979 | -0.097 | -59.665
-9.5 | -0.543 | 0.00903 | -0.099 | -60.072
-9 | -0.491 | 0.00878 | -0.1 | -55.938
-8.5 | -0.437 | 0.00847 | -0.101 | -51.628
-8 | -0.382 | 0.0082 | -0.102 | -46.624
-7.5 | -0.326 | 0.0079 | -0.103 | -41.271
-7 | -0.268 | 0.0077 | -0.104 | -34.847
-6.5 | -0.209 | 0.00749 | -0.105 | -27.967
-6 | -0.15 | 0.00735 | -0.106 | -20.383
-5.5 | -0.089 | 0.00717 | -0.107 | -12.463
-5 | -0.028 | 0.00709 | -0.108 | -4.005
-4.5 | 0.033 | 0.00692 | -0.109 | 4.784
-4 | 0.095 | 0.00683 | -0.11 | 13.888
-3.5 | 0.157 | 0.00673 | -0.111 | 23.34
-3 | 0.219 | 0.00665 | -0.112 | 32.958
-2.5 | 0.282 | 0.00661 | -0.113 | 42.689
-2 | 0.344 | 0.00506 | -0.114 | 68.086
-1.5 | 0.406 | 0.00511 | -0.115 | 79.512
-1 | 0.469 | 0.00515 | -0.116 | 91.011
-0.5 | 0.531 | 0.00523 | -0.117 | 101.38
0 | 0.593 | 0.00534 | -0.118 | 111.042
0.5 | 0.655 | 0.00542 | -0.119 | 120.862
1 | 0.717 | 0.00554 | -0.12 | 129.469
1.5 | 0.776 | 0.00484 | -0.121 | 160.387
2 | 0.837 | 0.00494 | -0.121 | 169.365
2.5 | 0.897 | 0.00575 | -0.122 | 156.138
3 | 0.958 | 0.00592 | -0.123 | 161.715
3.5 | 1.018 | 0.00607 | -0.124 | 167.597
4 | 1.078 | 0.00629 | -0.125 | 171.264
4.5 | 1.128 | 0.00652 | -0.125 | 172.956
5 | 1.182 | 0.00773 | -0.126 | 152.8
5.5 | 1.236 | 0.00847 | -0.127 | 145.913
6 | 1.287 | 0.00968 | -0.127 | 133.057
6.5 | 1.334 | 0.01312 | -0.128 | 101.656
7 | 1.383 | 0.01385 | -0.128 | 99.838
7.5 | 1.429 | 0.01441 | -0.129 | 99.139
8 | 1.473 | 0.01503 | -0.13 | 98.017
8.5 | 1.514 | 0.01568 | -0.13 | 96.549
9 | 1.552 | 0.01633 | -0.131 | 95.037
9.5 | 1.586 | 0.01707 | -0.132 | 92.943
10 | 1.617 | 0.01786 | -0.132 | 90.581
10.5 | 1.642 | 0.01876 | -0.133 | 87.501
11 | 1.66 | 0.01961 | -0.134 | 84.669
11.5 | 1.674 | 0.02042 | -0.134 | 81.955
12 | 1.682 | 0.02153 | -0.135 | 78.104
12.5 | 1.685 | 0.02244 | -0.135 | 75.072
13 | 1.682 | 0.02367 | -0.136 | 71.085
13.5 | 1.673 | 0.02475 | -0.137 | 67.591
14 | 1.654 | 0.0259 | -0.137 | 63.874
14.5 | 1.63 | 0.0272 | -0.138 | 59.929
15 | 1.601 | 0.02877 | -0.138 | 55.633
15.5 | 1.566 | 0.03038 | -0.138 | 51.56
16 | 1.528 | 0.0319 | -0.139 | 47.908
16.5 | 1.484 | 0.03409 | -0.139 | 43.542
17 | 1.437 | 0.03654 | -0.139 | 39.325
17.5 | 1.385 | 0.04033 | -0.139 | 34.352

## 84. Re 6M Mach 0.10 (2)
BIGFOIL.COM POLAR EXPORT
NACA65-617 a=0.8
NACA65-617 a=0.8 |  |  |  | Cl Max: | 1.7541 | at alpha= | 20 | deg
XFOIL ncrit=9 |  |  |  | L/D Max: | 200.704 | at alpha= | 3.5 | deg
Re: | 6000000 |  |  | Cd Min: | 0.07423 | at alpha= | 20 | deg
Mach: | 0.1 |  |  | Cl=0 at alpha= | -4.8025 | deg
|  |  |  | @ Cl=0.1, Cd= | 0.0062553
|  |  |  | @ Cl=0.4, Cd= | 0.0048681
|  |  |  | @ Cl=0.6, Cd= | 0.0042352
alpha (deg) | Cl | Cd | Cm | Cl/Cd
-20 | -1.1388 | 0.0466 | -0.1264 | -24.4378
-19.5 | -1.15 | 0.04036 | -0.1286 | -28.4936
-19 | -1.1517 | 0.0355 | -0.1298 | -32.4423
-18.5 | -1.153 | 0.03127 | -0.1298 | -36.8724
-18 | -1.1429 | 0.02819 | -0.1294 | -40.5427
-17.5 | -1.1313 | 0.02534 | -0.1285 | -44.6448
-17 | -1.1202 | 0.02268 | -0.127 | -49.3915
-16.5 | -1.1009 | 0.02068 | -0.1255 | -53.235
-16 | -1.0817 | 0.01872 | -0.1236 | -57.7831
-15.5 | -1.0667 | 0.01673 | -0.1209 | -63.7597
-15 | -1.0597 | 0.01474 | -0.1167 | -71.8928
-14.5 | -1.0489 | 0.01344 | -0.1111 | -78.0432
-14 | -1.0083 | 0.01268 | -0.1096 | -79.5189
-13.5 | -0.9614 | 0.01217 | -0.1089 | -78.9975
-13 | -0.9122 | 0.0117 | -0.1084 | -77.9658
-12.5 | -0.8634 | 0.01112 | -0.108 | -77.6439
-12 | -0.8127 | 0.01061 | -0.1077 | -76.5975
-11.5 | -0.7601 | 0.01019 | -0.1078 | -74.5927
-11 | -0.7064 | 0.00981 | -0.1079 | -72.0082
-10.5 | -0.6518 | 0.00944 | -0.1082 | -69.0466
-10 | -0.5966 | 0.00912 | -0.1086 | -65.4167
-9.5 | -0.5406 | 0.00882 | -0.1091 | -61.2925
-9 | -0.4842 | 0.00854 | -0.1097 | -56.6979
-8.5 | -0.4286 | 0.00813 | -0.1101 | -52.7183
-8 | -0.3718 | 0.00781 | -0.1108 | -47.6056
-7.5 | -0.3144 | 0.00758 | -0.1115 | -41.4776
-7 | -0.2565 | 0.00734 | -0.1123 | -34.9455
-6.5 | -0.1984 | 0.00715 | -0.1131 | -27.7483
-6 | -0.14 | 0.00695 | -0.114 | -20.1439
-5.5 | -0.0819 | 0.00672 | -0.1149 | -12.1875
-5 | -0.0233 | 0.00656 | -0.1158 | -3.5518
-4.5 | 0.0357 | 0.00642 | -0.1168 | 5.5607
-4 | 0.0942 | 0.00627 | -0.1177 | 15.0239
-3.5 | 0.1534 | 0.00612 | -0.1187 | 25.0654
-3 | 0.2122 | 0.006 | -0.1197 | 35.3667
-2.5 | 0.2707 | 0.00574 | -0.1207 | 47.1603
-2 | 0.329 | 0.00538 | -0.1218 | 61.1524
-1.5 | 0.3867 | 0.00495 | -0.1229 | 78.1212
-0.5 | 0.5037 | 0.00423 | -0.1252 | 119.078
0 | 0.5627 | 0.00421 | -0.1262 | 133.658
0.5 | 0.622 | 0.00425 | -0.1272 | 146.3529
1 | 0.6815 | 0.00429 | -0.1283 | 158.8578
1.5 | 0.7396 | 0.00439 | -0.1291 | 168.4738
2 | 0.7984 | 0.00444 | -0.13 | 179.8198
2.5 | 0.8561 | 0.00456 | -0.1308 | 187.7412
3 | 0.9131 | 0.00469 | -0.1314 | 194.6908
3.5 | 0.9694 | 0.00483 | -0.1319 | 200.7039
4 | 1.017 | 0.00535 | -0.1308 | 190.0935
4.5 | 1.0486 | 0.00642 | -0.1267 | 163.3333
5 | 1.0731 | 0.00747 | -0.1212 | 143.6546
6 | 1.1052 | 0.00934 | -0.107 | 118.3298
6.5 | 1.1224 | 0.01055 | -0.1008 | 106.3886
7 | 1.1437 | 0.01175 | -0.0956 | 97.3362
7.5 | 1.1671 | 0.01297 | -0.091 | 89.9846
8 | 1.1923 | 0.01422 | -0.0869 | 83.8467
8.5 | 1.2221 | 0.01535 | -0.0837 | 79.6156
9 | 1.2542 | 0.01644 | -0.081 | 76.2895
9.5 | 1.2848 | 0.01764 | -0.0782 | 72.8345
10 | 1.3171 | 0.01881 | -0.0758 | 70.0213
10.5 | 1.3471 | 0.0202 | -0.0732 | 66.6881
11 | 1.379 | 0.02153 | -0.071 | 64.0502
11.5 | 1.4077 | 0.02313 | -0.0687 | 60.8604
12.5 | 1.4636 | 0.02664 | -0.0643 | 54.9399
13 | 1.4919 | 0.02848 | -0.0624 | 52.3841
13.5 | 1.5183 | 0.03052 | -0.0604 | 49.7477
14.5 | 1.5671 | 0.03489 | -0.0568 | 44.9154
15 | 1.5915 | 0.03736 | -0.0553 | 42.599
15.5 | 1.6144 | 0.03999 | -0.0538 | 40.3701
16 | 1.6357 | 0.04286 | -0.0524 | 38.1638
16.5 | 1.6555 | 0.04593 | -0.0511 | 36.044
17 | 1.6725 | 0.04936 | -0.0499 | 33.8837
17.5 | 1.6909 | 0.05276 | -0.0491 | 32.0489
18 | 1.7082 | 0.05636 | -0.0483 | 30.3087
18.5 | 1.7236 | 0.06022 | -0.0477 | 28.6217
19 | 1.7366 | 0.06446 | -0.0473 | 26.9407
19.5 | 1.7476 | 0.06904 | -0.0471 | 25.3129
20 | 1.7541 | 0.07423 | -0.0471 | 23.6306

## 85. Re 6M Mach 0.25 (1)
BIGFOIL.COM POLAR EXPORT
NACA65-617 a=0.8
NACA65-617 a=0.8 |  |  |  | Cl Max: | 1.646 | at alpha= | 11 | deg
JavaFoil+Calcfoil stall+Eppler ext transition |  |  |  | L/D Max: | 171.564 | at alpha= | 4.5 | deg
Re: | 6000000 |  |  | Cd Min: | 0.00488 | at alpha= | 1 | deg
Mach: | 0.25 |  |  | Cl=0 at alpha= | -4.7698 | deg
|  |  |  | @ Cl=0.1, Cd= | 0.0069072
|  |  |  | @ Cl=0.4, Cd= | 0.0051788
|  |  |  | @ Cl=0.6, Cd= | 0.0054045
alpha (deg) | Cl | Cd | Cm | Cl/Cd
-16 | -0.492 | 0.12413 | -0.044 | -3.961
-15.5 | -0.522 | 0.11478 | -0.045 | -4.551
-15 | -0.548 | 0.10903 | -0.046 | -5.023
-14.5 | -0.567 | 0.10083 | -0.047 | -5.627
-14 | -0.582 | 0.09467 | -0.049 | -6.145
-13.5 | -0.59 | 0.08818 | -0.051 | -6.694
-13 | -0.593 | 0.08143 | -0.053 | -7.286
-12.5 | -0.591 | 0.07499 | -0.056 | -7.875
-12 | -0.586 | 0.06576 | -0.063 | -8.908
-11.5 | -0.635 | 0.02378 | -0.088 | -26.701
-11 | -0.636 | 0.01358 | -0.094 | -46.866
-10.5 | -0.606 | 0.01274 | -0.096 | -47.581
-10 | -0.579 | 0.01079 | -0.098 | -53.62
-9.5 | -0.54 | 0.00989 | -0.1 | -54.585
-9 | -0.497 | 0.00907 | -0.103 | -54.812
-8.5 | -0.444 | 0.00882 | -0.104 | -50.377
-8 | -0.389 | 0.00853 | -0.105 | -45.631
-7.5 | -0.333 | 0.00815 | -0.106 | -40.801
-7 | -0.274 | 0.00795 | -0.107 | -34.499
-6.5 | -0.214 | 0.00767 | -0.108 | -27.961
-6 | -0.153 | 0.0075 | -0.109 | -20.454
-5.5 | -0.092 | 0.00731 | -0.11 | -12.53
-5 | -0.029 | 0.00714 | -0.111 | -4.08
-4.5 | 0.034 | 0.00705 | -0.112 | 4.821
-4 | 0.097 | 0.00691 | -0.113 | 14.112
-3.5 | 0.161 | 0.00685 | -0.114 | 23.535
-3 | 0.225 | 0.0068 | -0.115 | 33.131
-2.5 | 0.29 | 0.0067 | -0.116 | 43.291
-2 | 0.354 | 0.00515 | -0.117 | 68.76
-1.5 | 0.418 | 0.00519 | -0.118 | 80.556
-1 | 0.482 | 0.00525 | -0.119 | 91.738
-0.5 | 0.545 | 0.00531 | -0.12 | 102.651
0 | 0.609 | 0.00542 | -0.121 | 112.365
0.5 | 0.672 | 0.00513 | -0.122 | 131.029
1 | 0.734 | 0.00488 | -0.123 | 150.228
1.5 | 0.796 | 0.0056 | -0.124 | 142.153
2 | 0.858 | 0.00574 | -0.125 | 149.462
2.5 | 0.921 | 0.0059 | -0.125 | 156.158
3 | 0.983 | 0.00605 | -0.126 | 162.351
3.5 | 1.045 | 0.00625 | -0.127 | 167.012
4 | 1.106 | 0.0065 | -0.128 | 170.265
4.5 | 1.157 | 0.00674 | -0.129 | 171.564
5 | 1.211 | 0.00813 | -0.129 | 149.024
5.5 | 1.266 | 0.009 | -0.13 | 140.574
6 | 1.318 | 0.01026 | -0.13 | 128.478
6.5 | 1.365 | 0.01398 | -0.131 | 97.647
7 | 1.413 | 0.01459 | -0.132 | 96.814
7.5 | 1.458 | 0.01523 | -0.132 | 95.757
8 | 1.5 | 0.0159 | -0.133 | 94.324
8.5 | 1.538 | 0.01665 | -0.134 | 92.373
9 | 1.572 | 0.0174 | -0.134 | 90.359
9.5 | 1.601 | 0.01822 | -0.135 | 87.894
10 | 1.626 | 0.01916 | -0.136 | 84.837
10.5 | 1.64 | 0.02016 | -0.136 | 81.339
11 | 1.646 | 0.02127 | -0.137 | 77.353
11.5 | 1.644 | 0.02238 | -0.138 | 73.432
12 | 1.633 | 0.02363 | -0.138 | 69.112
12.5 | 1.614 | 0.0249 | -0.139 | 64.821
13 | 1.586 | 0.02612 | -0.139 | 60.724
13.5 | 1.547 | 0.0277 | -0.14 | 55.834
14 | 1.492 | 0.02937 | -0.14 | 50.794
14.5 | 1.427 | 0.03146 | -0.141 | 45.367
15 | 1.352 | 0.03385 | -0.141 | 39.951
15.5 | 1.268 | 0.03674 | -0.141 | 34.504
16 | 1.169 | 0.04296 | -0.139 | 27.219

## 86. Re 6M Mach 0.25 (2)
BIGFOIL.COM POLAR EXPORT
NACA65-617 a=0.8
NACA65-617 a=0.8 |  |  |  | Cl Max: | 1.724 | at alpha= | 20 | deg
XFOIL ncrit=9 |  |  |  | L/D Max: | 203.89 | at alpha= | 3.5 | deg
Re: | 6000000 |  |  | Cd Min: | 0.17087 | at alpha= | -20 | deg
Mach: | 0.25 |  |  | Cl=0 at alpha= | -4.7967 | deg
|  |  |  | @ Cl=0.1, Cd= | 0.0063445
|  |  |  | @ Cl=0.4, Cd= | 0.0050536
|  |  |  | @ Cl=0.6, Cd= | 0.0043031
alpha (deg) | Cl | Cd | Cm | Cl/Cd
-20 | -0.453 | 0.17087 | -0.0615 | -2.6511
-19.5 | -0.4493 | 0.16154 | -0.0672 | -2.7814
-19 | -0.8801 | 0.07661 | -0.1202 | -11.4881
-18.5 | -0.9514 | 0.05936 | -0.1324 | -16.0276
-18 | -0.977 | 0.04984 | -0.1382 | -19.6027
-17.5 | -0.9995 | 0.04182 | -0.1419 | -23.9
-17 | -1.0255 | 0.03464 | -0.1437 | -29.6045
-16.5 | -1.0312 | 0.02996 | -0.1434 | -34.4192
-16 | -1.0286 | 0.02618 | -0.1422 | -39.2895
-15.5 | -1.0201 | 0.02302 | -0.1403 | -44.3136
-15 | -1.0061 | 0.02045 | -0.1378 | -49.198
-14.5 | -0.9854 | 0.01835 | -0.1352 | -53.7003
-14 | -0.9685 | 0.01629 | -0.1318 | -59.4537
-13.5 | -0.9687 | 0.01416 | -0.1256 | -68.411
-13 | -0.9441 | 0.01288 | -0.1209 | -73.2997
-12.5 | -0.8943 | 0.01228 | -0.1193 | -72.8257
-12 | -0.8412 | 0.01178 | -0.1182 | -71.4092
-11.5 | -0.7896 | 0.0111 | -0.117 | -71.1351
-11 | -0.7345 | 0.0106 | -0.1163 | -69.2925
-10.5 | -0.678 | 0.01014 | -0.1158 | -66.8639
-10 | -0.6206 | 0.00971 | -0.1156 | -63.9135
-9 | -0.5038 | 0.00897 | -0.1155 | -56.165
-8.5 | -0.4449 | 0.00864 | -0.1157 | -51.4931
-8 | -0.3869 | 0.00813 | -0.1158 | -47.5892
-7.5 | -0.3274 | 0.00782 | -0.1162 | -41.867
-7 | -0.2672 | 0.00755 | -0.1168 | -35.3907
-6.5 | -0.2068 | 0.00731 | -0.1174 | -28.29
-6 | -0.146 | 0.0071 | -0.1181 | -20.5634
-5.5 | -0.0857 | 0.00688 | -0.1188 | -12.4564
-5 | -0.0248 | 0.00666 | -0.1196 | -3.7237
-4 | 0.0972 | 0.00635 | -0.1214 | 15.3071
-3.5 | 0.1582 | 0.00623 | -0.1224 | 25.3933
-3 | 0.219 | 0.00609 | -0.1233 | 35.9606
-2.5 | 0.2798 | 0.00584 | -0.1244 | 47.911
-2 | 0.3396 | 0.00551 | -0.1254 | 61.6334
-1.5 | 0.3993 | 0.00506 | -0.1265 | 78.913
-1 | 0.4592 | 0.00451 | -0.1277 | 101.8182
-0.5 | 0.5197 | 0.0043 | -0.1288 | 120.8605
0 | 0.5806 | 0.0043 | -0.1298 | 135.0233
0.5 | 0.6424 | 0.00431 | -0.131 | 149.0487
1 | 0.7035 | 0.00436 | -0.132 | 161.3532
1.5 | 0.7638 | 0.00445 | -0.1328 | 171.6404
2 | 0.8243 | 0.00452 | -0.1337 | 182.3673
2.5 | 0.8841 | 0.00463 | -0.1344 | 190.9503
3 | 0.9426 | 0.00479 | -0.1349 | 196.785
3.5 | 1.0011 | 0.00491 | -0.1353 | 203.89
4 | 1.0494 | 0.00542 | -0.1338 | 193.6162
4.5 | 1.0796 | 0.00643 | -0.1289 | 167.9005
5 | 1.0855 | 0.00754 | -0.1192 | 143.9655
5.5 | 1.0976 | 0.0087 | -0.1111 | 126.1609
6 | 1.1143 | 0.00994 | -0.1044 | 112.1026
6.5 | 1.1286 | 0.01141 | -0.0976 | 98.9132
7 | 1.1481 | 0.01287 | -0.092 | 89.2075
7.5 | 1.1697 | 0.01436 | -0.087 | 81.4554
8 | 1.1928 | 0.01593 | -0.0825 | 74.8776
8.5 | 1.2226 | 0.01729 | -0.0791 | 70.7114
9 | 1.2549 | 0.01861 | -0.0762 | 67.4315
9.5 | 1.2868 | 0.02006 | -0.0734 | 64.1476
10.5 | 1.3496 | 0.02326 | -0.0682 | 58.0224
11 | 1.3807 | 0.02501 | -0.0657 | 55.2059
11.5 | 1.4084 | 0.02705 | -0.0631 | 52.0665
12 | 1.4388 | 0.02901 | -0.0609 | 49.5967
12.5 | 1.4673 | 0.03119 | -0.0587 | 47.0439
13 | 1.4936 | 0.0336 | -0.0565 | 44.4524
13.5 | 1.5171 | 0.03632 | -0.0543 | 41.7704
14 | 1.5431 | 0.03895 | -0.0524 | 39.6175
15 | 1.5919 | 0.04452 | -0.049 | 35.757
15.5 | 1.6126 | 0.04791 | -0.0473 | 33.6589
16 | 1.6305 | 0.05169 | -0.0458 | 31.5438
16.5 | 1.6492 | 0.05554 | -0.0446 | 29.6939
17 | 1.6669 | 0.05959 | -0.0437 | 27.9728
17.5 | 1.682 | 0.06405 | -0.0429 | 26.2607
18 | 1.6951 | 0.06888 | -0.0423 | 24.6095
18.5 | 1.7021 | 0.07449 | -0.042 | 22.85
19 | 1.711 | 0.08012 | -0.0422 | 21.3555
19.5 | 1.719 | 0.086 | -0.0426 | 19.9884
20 | 1.724 | 0.09236 | -0.0435 | 18.6661

## 87. Re 6M Mach 0.50 (1)
BIGFOIL.COM POLAR EXPORT
NACA65-617 a=0.8
NACA65-617 a=0.8 |  |  |  | Cl Max: | 1.546 | at alpha= | 8 | deg
JavaFoil+Calcfoil stall+Eppler ext transition |  |  |  | L/D Max: | 165.437 | at alpha= | 4 | deg
Re: | 6000000 |  |  | Cd Min: | 0.00493 | at alpha= | -2 | deg
Mach: | 0.5 |  |  | Cl=0 at alpha= | -4.7714 | deg
|  |  |  | @ Cl=0.1, Cd= | 0.007459
|  |  |  | @ Cl=0.4, Cd= | 0.0049587
|  |  |  | @ Cl=0.6, Cd= | 0.0055961
alpha (deg) | Cl | Cd | Cm | Cl/Cd
-20 | -0.863 | 0.15487 | -0.052 | -5.572
-19.5 | -0.835 | 0.1497 | -0.052 | -5.577
-19 | -0.809 | 0.14762 | -0.055 | -5.482
-18.5 | -0.78 | 0.14206 | -0.054 | -5.487
-18 | -0.75 | 0.13807 | -0.052 | -5.43
-17.5 | -0.721 | 0.13289 | -0.052 | -5.428
-17 | -0.693 | 0.12776 | -0.053 | -5.428
-16.5 | -0.666 | 0.12738 | -0.054 | -5.229
-16 | -0.637 | 0.11999 | -0.054 | -5.312
-15.5 | -0.608 | 0.11619 | -0.052 | -5.233
-15 | -0.58 | 0.10549 | -0.053 | -5.5
-14.5 | -0.552 | 0.09836 | -0.054 | -5.612
-14 | -0.524 | 0.10183 | -0.054 | -5.142
-13.5 | -0.495 | 0.10069 | -0.054 | -4.918
-13 | -0.467 | 0.09399 | -0.054 | -4.966
-12.5 | -0.439 | 0.08325 | -0.055 | -5.27
-12 | -0.411 | 0.07733 | -0.056 | -5.312
-11.5 | -0.383 | 0.07137 | -0.059 | -5.37
-11 | -0.356 | 0.06524 | -0.063 | -5.461
-10.5 | -0.325 | 0.07071 | -0.055 | -4.597
-10 | -0.296 | 0.06983 | -0.053 | -4.244
-9.5 | -0.268 | 0.06714 | -0.054 | -3.994
-9 | -0.24 | 0.06027 | -0.056 | -3.983
-8.5 | -0.334 | 0.05143 | -0.063 | -6.486
-8 | -0.374 | 0.01223 | -0.112 | -30.554
-7.5 | -0.338 | 0.01036 | -0.115 | -32.612
-7 | -0.289 | 0.00931 | -0.118 | -31.087
-6.5 | -0.232 | 0.00874 | -0.121 | -26.572
-6 | -0.168 | 0.00839 | -0.122 | -20.023
-5.5 | -0.101 | 0.00804 | -0.123 | -12.562
-5 | -0.032 | 0.00772 | -0.124 | -4.176
-4.5 | 0.038 | 0.00759 | -0.125 | 4.972
-4 | 0.109 | 0.00744 | -0.127 | 14.581
-3.5 | 0.18 | 0.00738 | -0.128 | 24.375
-3 | 0.251 | 0.00728 | -0.129 | 34.534
-2.5 | 0.324 | 0.00661 | -0.13 | 49.089
-2 | 0.396 | 0.00493 | -0.131 | 80.257
-1.5 | 0.467 | 0.00544 | -0.132 | 85.923
-1 | 0.538 | 0.00551 | -0.133 | 97.632
-0.5 | 0.61 | 0.00561 | -0.134 | 108.712
0 | 0.675 | 0.00577 | -0.135 | 117.053
0.5 | 0.745 | 0.0059 | -0.136 | 126.315
1 | 0.815 | 0.00601 | -0.136 | 135.673
1.5 | 0.885 | 0.00616 | -0.137 | 143.617
2 | 0.954 | 0.00638 | -0.138 | 149.48
2.5 | 1.023 | 0.00658 | -0.139 | 155.416
3 | 1.092 | 0.00683 | -0.14 | 159.869
3.5 | 1.161 | 0.00712 | -0.141 | 163.169
4 | 1.23 | 0.00743 | -0.142 | 165.437
4.5 | 1.28 | 0.00777 | -0.143 | 164.826
5 | 1.337 | 0.00993 | -0.143 | 134.635
5.5 | 1.392 | 0.01164 | -0.144 | 119.581
6 | 1.44 | 0.01664 | -0.144 | 86.56
6.5 | 1.485 | 0.0176 | -0.145 | 84.395
7 | 1.521 | 0.01862 | -0.146 | 81.672
7.5 | 1.544 | 0.01976 | -0.147 | 78.118
8 | 1.546 | 0.02116 | -0.148 | 73.042
8.5 | 1.513 | 0.02286 | -0.148 | 66.173
9 | 1.395 | 0.02478 | -0.149 | 56.304
9.5 | 0.952 | 0.02761 | -0.15 | 34.488
10 | 0.98 | 0.0297 | -0.15 | 33.003
10.5 | 1.015 | 0.03007 | -0.151 | 33.739
11 | 1.044 | 0.03257 | -0.151 | 32.046
11.5 | 0.902 | 0.08786 | -0.078 | 10.269
12 | 1.102 | 0.03591 | -0.152 | 30.679
12.5 | 0.965 | 0.09088 | -0.094 | 10.62
13 | 1.133 | 0.04966 | -0.148 | 22.808

## 88. Re 6M Mach 0.50 (2)
BIGFOIL.COM POLAR EXPORT
NACA65-617 a=0.8
NACA65-617 a=0.8 |  |  |  | Cl Max: | 1.4765 | at alpha= | 13.5 | deg
XFOIL ncrit=9 |  |  |  | L/D Max: | 204.917 | at alpha= | 3.5 | deg
Re: | 6000000 |  |  | Cd Min: | 0.15152 | at alpha= | 17 | deg
Mach: | 0.5 |  |  | Cl=0 at alpha= | -4.7687 | deg
|  |  |  | @ Cl=0.1, Cd= | 0.0068286
|  |  |  | @ Cl=0.4, Cd= | 0.0059647
|  |  |  | @ Cl=0.6, Cd= | 0.0046251
alpha (deg) | Cl | Cd | Cm | Cl/Cd
-14 | -0.2027 | 0.10917 | -0.1219 | -1.8567
-13.5 | -0.2113 | 0.0985 | -0.1282 | -2.1452
-13 | -0.2494 | 0.08442 | -0.137 | -2.9543
-12.5 | -0.2436 | 0.07706 | -0.1414 | -3.1612
-12 | -0.2788 | 0.06437 | -0.1495 | -4.3312
-11 | -0.3425 | 0.04089 | -0.1653 | -8.3761
-10.5 | -0.3767 | 0.03305 | -0.168 | -11.3979
-10 | -0.4084 | 0.0267 | -0.1672 | -15.2959
-9.5 | -0.4363 | 0.02135 | -0.1637 | -20.4356
-9 | -0.4647 | 0.0167 | -0.1572 | -27.8263
-8.5 | -0.4616 | 0.01374 | -0.1496 | -33.5953
-8 | -0.4221 | 0.01165 | -0.1451 | -36.2318
-7.5 | -0.3671 | 0.01035 | -0.142 | -35.4686
-7 | -0.3062 | 0.00934 | -0.1397 | -32.7837
-6.5 | -0.241 | 0.00858 | -0.1383 | -28.0886
-6 | -0.1726 | 0.00803 | -0.1375 | -21.4944
-5.5 | -0.1029 | 0.00764 | -0.1371 | -13.4686
-5 | -0.0324 | 0.00732 | -0.1372 | -4.4262
-4 | 0.1077 | 0.0068 | -0.1378 | 15.8382
-3.5 | 0.1779 | 0.00663 | -0.1385 | 26.8326
-3 | 0.2473 | 0.0065 | -0.1392 | 38.0462
-2.5 | 0.3175 | 0.00633 | -0.1401 | 50.158
-2 | 0.3859 | 0.00606 | -0.141 | 63.6799
-1.5 | 0.4525 | 0.00561 | -0.1418 | 80.6595
-1 | 0.52 | 0.00492 | -0.1431 | 105.6911
-0.5 | 0.5884 | 0.00462 | -0.1442 | 127.3593
0 | 0.6568 | 0.00465 | -0.145 | 141.2473
0.5 | 0.726 | 0.0047 | -0.1459 | 154.4681
1 | 0.7955 | 0.00475 | -0.1468 | 167.4737
1.5 | 0.8634 | 0.00485 | -0.1474 | 178.0206
2 | 0.9298 | 0.00499 | -0.1475 | 186.3327
2.5 | 0.9969 | 0.00508 | -0.1476 | 196.2402
3 | 1.0599 | 0.00525 | -0.1469 | 201.8857
3.5 | 1.1168 | 0.00545 | -0.1447 | 204.9174
4 | 1.1617 | 0.00577 | -0.1401 | 201.3345
4.5 | 1.1884 | 0.00663 | -0.1325 | 179.2459
5 | 1.1881 | 0.00834 | -0.1209 | 142.458
5.5 | 1.1762 | 0.01073 | -0.1085 | 109.6179
6 | 1.1693 | 0.01339 | -0.0978 | 87.3264
6.5 | 1.1718 | 0.01616 | -0.0893 | 72.5124
7 | 1.1717 | 0.01949 | -0.0814 | 60.118
7.5 | 1.1813 | 0.02274 | -0.0752 | 51.9481
8 | 1.1949 | 0.02607 | -0.0699 | 45.8343
8.5 | 1.2255 | 0.02863 | -0.0664 | 42.8048
9 | 1.2591 | 0.03117 | -0.0632 | 40.3946
9.5 | 1.2933 | 0.03379 | -0.0601 | 38.2746
10 | 1.3252 | 0.03671 | -0.057 | 36.0992
10.5 | 1.3584 | 0.0397 | -0.0541 | 34.2166
11 | 1.3882 | 0.04306 | -0.0512 | 32.2387
11.5 | 1.4146 | 0.04687 | -0.0482 | 30.1814
12 | 1.441 | 0.05088 | -0.0454 | 28.3215
12.5 | 1.4604 | 0.05568 | -0.0427 | 26.2284
13 | 1.4727 | 0.06134 | -0.0402 | 24.0088
13.5 | 1.4765 | 0.06812 | -0.0383 | 21.675
14 | 1.4631 | 0.07693 | -0.0374 | 19.0186
14.5 | 1.4415 | 0.08714 | -0.0378 | 16.5423
15 | 1.4176 | 0.09828 | -0.0397 | 14.4241
15.5 | 1.3907 | 0.1105 | -0.0435 | 12.5855
16 | 1.363 | 0.12362 | -0.0492 | 11.0257
16.5 | 1.3379 | 0.13702 | -0.0563 | 9.7643
17 | 1.3098 | 0.15152 | -0.0653 | 8.6444

## 89. Re 7M Mach 0.00 (1)
BIGFOIL.COM POLAR EXPORT
NACA65-617 a=0.8
NACA65-617 a=0.8 |  |  |  | Cl Max: | 1.694 | at alpha= | 13 | deg
JavaFoil+Calcfoil stall+Eppler ext transition |  |  |  | L/D Max: | 172.601 | at alpha= | 4 | deg
Re: | 7000000 |  |  | Cd Min: | 0.00489 | at alpha= | 2 | deg
Mach: | 0 |  |  | Cl=0 at alpha= | -4.7705 | deg
|  |  |  | @ Cl=0.1, Cd= | 0.0066713
|  |  |  | @ Cl=0.4, Cd= | 0.0050193
|  |  |  | @ Cl=0.6, Cd= | 0.0052598
alpha (deg) | Cl | Cd | Cm | Cl/Cd
-18 | -0.675 | 0.13319 | -0.044 | -5.066
-17.5 | -0.684 | 0.12629 | -0.045 | -5.415
-17 | -0.691 | 0.11985 | -0.046 | -5.763
-16.5 | -0.696 | 0.11268 | -0.048 | -6.18
-16 | -0.699 | 0.10607 | -0.049 | -6.594
-15.5 | -0.7 | 0.09968 | -0.051 | -7.022
-15 | -0.698 | 0.09296 | -0.053 | -7.51
-14.5 | -0.694 | 0.08577 | -0.056 | -8.094
-14 | -0.693 | 0.07409 | -0.061 | -9.352
-13.5 | -0.73 | 0.03764 | -0.078 | -19.393
-13 | -0.74 | 0.02328 | -0.084 | -31.784
-12.5 | -0.727 | 0.01893 | -0.086 | -38.387
-12 | -0.714 | 0.01359 | -0.089 | -52.535
-11.5 | -0.689 | 0.01201 | -0.091 | -57.35
-11 | -0.66 | 0.01066 | -0.094 | -61.949
-10.5 | -0.626 | 0.00985 | -0.095 | -63.539
-10 | -0.59 | 0.0092 | -0.098 | -64.08
-9.5 | -0.541 | 0.00878 | -0.099 | -61.624
-9 | -0.49 | 0.00844 | -0.1 | -57.992
-8.5 | -0.436 | 0.00815 | -0.101 | -53.536
-8 | -0.381 | 0.00797 | -0.102 | -47.801
-7.5 | -0.325 | 0.00769 | -0.103 | -42.201
-7 | -0.267 | 0.0075 | -0.104 | -35.631
-6.5 | -0.209 | 0.00734 | -0.105 | -28.426
-6 | -0.149 | 0.00716 | -0.106 | -20.82
-5.5 | -0.089 | 0.00699 | -0.107 | -12.734
-5 | -0.028 | 0.00688 | -0.108 | -4.103
-4.5 | 0.033 | 0.00673 | -0.109 | 4.896
-4 | 0.094 | 0.00668 | -0.11 | 14.141
-3.5 | 0.156 | 0.00659 | -0.111 | 23.687
-3 | 0.218 | 0.00655 | -0.112 | 33.295
-2.5 | 0.281 | 0.00523 | -0.113 | 53.665
-2 | 0.343 | 0.00501 | -0.114 | 68.417
-1.5 | 0.404 | 0.00502 | -0.115 | 80.501
-1 | 0.466 | 0.0051 | -0.116 | 91.452
-0.5 | 0.528 | 0.00519 | -0.117 | 101.743
0 | 0.59 | 0.00525 | -0.118 | 112.328
0.5 | 0.651 | 0.00531 | -0.118 | 122.684
1 | 0.713 | 0.00542 | -0.119 | 131.655
1.5 | 0.773 | 0.00512 | -0.12 | 150.986
2 | 0.833 | 0.00489 | -0.121 | 170.464
2.5 | 0.893 | 0.00566 | -0.122 | 157.767
3 | 0.953 | 0.00585 | -0.122 | 163.027
3.5 | 1.013 | 0.00603 | -0.123 | 168.073
4 | 1.073 | 0.00622 | -0.124 | 172.601
4.5 | 1.121 | 0.00735 | -0.125 | 152.571
5 | 1.176 | 0.00793 | -0.125 | 148.315
5.5 | 1.23 | 0.00888 | -0.126 | 138.487
6 | 1.282 | 0.00987 | -0.127 | 129.91
6.5 | 1.329 | 0.0127 | -0.127 | 104.637
7 | 1.378 | 0.01337 | -0.128 | 103.088
7.5 | 1.425 | 0.01391 | -0.128 | 102.38
8 | 1.469 | 0.01448 | -0.129 | 101.389
8.5 | 1.51 | 0.0151 | -0.13 | 99.985
9 | 1.549 | 0.01573 | -0.131 | 98.424
9.5 | 1.584 | 0.0164 | -0.131 | 96.61
10 | 1.616 | 0.01717 | -0.132 | 94.131
10.5 | 1.642 | 0.0179 | -0.133 | 91.728
11 | 1.662 | 0.01882 | -0.133 | 88.287
11.5 | 1.677 | 0.01959 | -0.134 | 85.634
12 | 1.688 | 0.02057 | -0.134 | 82.052
12.5 | 1.693 | 0.02143 | -0.135 | 79.026
13 | 1.694 | 0.02262 | -0.135 | 74.903
13.5 | 1.689 | 0.02369 | -0.136 | 71.267
14 | 1.674 | 0.02475 | -0.137 | 67.654
14.5 | 1.655 | 0.02589 | -0.137 | 63.91
15 | 1.63 | 0.02735 | -0.138 | 59.601
15.5 | 1.601 | 0.02878 | -0.138 | 55.63
16 | 1.569 | 0.03021 | -0.138 | 51.933
16.5 | 1.532 | 0.03202 | -0.139 | 47.843
17 | 1.491 | 0.03425 | -0.139 | 43.533
17.5 | 1.447 | 0.03678 | -0.139 | 39.347
18 | 1.402 | 0.03915 | -0.139 | 35.821

## 90. Re 7M Mach 0.00 (2)
BIGFOIL.COM POLAR EXPORT
NACA65-617 a=0.8
NACA65-617 a=0.8 |  |  |  | Cl Max: | 1.7782 | at alpha= | 20 | deg
XFOIL ncrit=9 |  |  |  | L/D Max: | 201.211 | at alpha= | 3.5 | deg
Re: | 7000000 |  |  | Cd Min: | 0.06875 | at alpha= | 20 | deg
Mach: | 0 |  |  | Cl=0 at alpha= | -4.8022 | deg
|  |  |  | @ Cl=0.1, Cd= | 0.0060677
|  |  |  | @ Cl=0.4, Cd= | 0.0048351
|  |  |  | @ Cl=0.6, Cd= | 0.0041034
alpha (deg) | Cl | Cd | Cm | Cl/Cd
-20 | -1.1918 | 0.03947 | -0.1258 | -30.1951
-19.5 | -1.1931 | 0.0348 | -0.1268 | -34.2845
-19 | -1.1901 | 0.03101 | -0.1269 | -38.3779
-18.5 | -1.1861 | 0.02759 | -0.1263 | -42.9902
-18 | -1.1712 | 0.02506 | -0.1256 | -46.7358
-17.5 | -1.1566 | 0.02269 | -0.1244 | -50.974
-17 | -1.1427 | 0.02043 | -0.1227 | -55.9325
-16.5 | -1.1205 | 0.0187 | -0.1211 | -59.9198
-16 | -1.0999 | 0.01704 | -0.1191 | -64.5481
-15.5 | -1.0858 | 0.01528 | -0.116 | -71.0602
-15 | -1.0831 | 0.01381 | -0.1097 | -78.4287
-14.5 | -1.0533 | 0.01264 | -0.1071 | -83.3307
-14 | -1.0105 | 0.01194 | -0.1061 | -84.6315
-13.5 | -0.9624 | 0.01146 | -0.1057 | -83.9791
-13 | -0.9124 | 0.01103 | -0.1056 | -82.7199
-12.5 | -0.8617 | 0.0106 | -0.1056 | -81.2925
-12 | -0.811 | 0.01011 | -0.1055 | -80.2176
-11.5 | -0.7585 | 0.00968 | -0.1057 | -78.3574
-11 | -0.7048 | 0.00932 | -0.1061 | -75.6223
-10.5 | -0.6504 | 0.00899 | -0.1065 | -72.3471
-10 | -0.5952 | 0.00867 | -0.1071 | -68.6505
-9.5 | -0.5394 | 0.0084 | -0.1077 | -64.2143
-9 | -0.4831 | 0.00814 | -0.1084 | -59.3489
-8.5 | -0.4265 | 0.00788 | -0.1091 | -54.1244
-8 | -0.3703 | 0.00754 | -0.1098 | -49.1114
-7.5 | -0.3132 | 0.00729 | -0.1106 | -42.963
-7 | -0.2556 | 0.00708 | -0.1114 | -36.1017
-6.5 | -0.1978 | 0.00689 | -0.1123 | -28.7083
-6 | -0.1396 | 0.00672 | -0.1133 | -20.7738
-5.5 | -0.0816 | 0.00653 | -0.1142 | -12.4962
-5 | -0.0231 | 0.00635 | -0.1152 | -3.6378
-4.5 | 0.0353 | 0.00624 | -0.1161 | 5.6571
-4 | 0.094 | 0.00608 | -0.1171 | 15.4605
-3.5 | 0.1527 | 0.00596 | -0.1182 | 25.6208
-3 | 0.2113 | 0.00584 | -0.1192 | 36.1815
-2.5 | 0.2699 | 0.00561 | -0.1202 | 48.1105
-2 | 0.3278 | 0.00532 | -0.1213 | 61.6165
-1.5 | 0.3858 | 0.00495 | -0.1224 | 77.9394
-1 | 0.4439 | 0.00448 | -0.1236 | 99.0848
-0.5 | 0.5018 | 0.00413 | -0.1247 | 121.5012
0 | 0.5606 | 0.00411 | -0.1257 | 136.399
0.5 | 0.62 | 0.0041 | -0.1269 | 151.2195
1 | 0.6783 | 0.00417 | -0.1278 | 162.6619
1.5 | 0.7371 | 0.00424 | -0.1288 | 173.8443
2 | 0.7946 | 0.00434 | -0.1296 | 183.0876
2.5 | 0.8525 | 0.00442 | -0.1304 | 192.8733
3 | 0.9097 | 0.00455 | -0.1312 | 199.9341
3.5 | 0.9638 | 0.00479 | -0.1314 | 201.2109
4 | 1.0055 | 0.00556 | -0.1292 | 180.8453
4.5 | 1.0347 | 0.00671 | -0.1248 | 154.2027
5 | 1.0631 | 0.00762 | -0.1201 | 139.5144
5.5 | 1.0796 | 0.00838 | -0.1129 | 128.8305
6 | 1.1016 | 0.00928 | -0.1072 | 118.7069
6.5 | 1.1214 | 0.01036 | -0.1015 | 108.2432
7 | 1.1457 | 0.01141 | -0.0968 | 100.4119
7.5 | 1.1707 | 0.01253 | -0.0924 | 93.4318
8 | 1.1988 | 0.01361 | -0.0888 | 88.0823
8.5 | 1.2293 | 0.01464 | -0.0857 | 83.9686
9 | 1.2633 | 0.01558 | -0.0832 | 81.0847
9.5 | 1.2959 | 0.01662 | -0.0807 | 77.9723
10 | 1.3269 | 0.01778 | -0.078 | 74.6288
10.5 | 1.3582 | 0.01898 | -0.0756 | 71.5595
11 | 1.3899 | 0.02024 | -0.0734 | 68.6709
11.5 | 1.4185 | 0.02173 | -0.071 | 65.2784
12 | 1.4476 | 0.02327 | -0.0688 | 62.2089
12.5 | 1.4764 | 0.0249 | -0.0667 | 59.2932
13 | 1.5037 | 0.02668 | -0.0647 | 56.3606
13.5 | 1.5297 | 0.02864 | -0.0626 | 53.4113
14 | 1.5551 | 0.03069 | -0.0607 | 50.6712
14.5 | 1.5805 | 0.03277 | -0.059 | 48.2301
15.5 | 1.6284 | 0.03733 | -0.056 | 43.6218
16 | 1.6491 | 0.04008 | -0.0545 | 41.1452
16.5 | 1.6692 | 0.04297 | -0.0531 | 38.8457
17 | 1.6899 | 0.0459 | -0.052 | 36.817
17.5 | 1.7086 | 0.04907 | -0.051 | 34.8196
18 | 1.7262 | 0.05245 | -0.0502 | 32.9113
18.5 | 1.7424 | 0.05605 | -0.0494 | 31.0865
19 | 1.7555 | 0.06003 | -0.0489 | 29.2437
19.5 | 1.7676 | 0.06425 | -0.0485 | 27.5113
20 | 1.7782 | 0.06875 | -0.0483 | 25.8647

## 91. Re 7M Mach 0.10 (1)
BIGFOIL.COM POLAR EXPORT
NACA65-617 a=0.8
NACA65-617 a=0.8 |  |  |  | Cl Max: | 1.686 | at alpha= | 12.5 | deg
JavaFoil+Calcfoil stall+Eppler ext transition |  |  |  | L/D Max: | 172.354 | at alpha= | 4 | deg
Re: | 7000000 |  |  | Cd Min: | 0.00492 | at alpha= | 2 | deg
Mach: | 0.1 |  |  | Cl=0 at alpha= | -4.7705 | deg
|  |  |  | @ Cl=0.1, Cd= | 0.0067027
|  |  |  | @ Cl=0.4, Cd= | 0.0050178
|  |  |  | @ Cl=0.6, Cd= | 0.0052513
alpha (deg) | Cl | Cd | Cm | Cl/Cd
-18 | -0.641 | 0.13602 | -0.044 | -4.711
-17.5 | -0.653 | 0.12843 | -0.045 | -5.085
-17 | -0.663 | 0.12183 | -0.046 | -5.445
-16.5 | -0.671 | 0.11553 | -0.047 | -5.812
-16 | -0.678 | 0.10828 | -0.048 | -6.258
-15.5 | -0.681 | 0.10192 | -0.05 | -6.683
-15 | -0.682 | 0.09559 | -0.052 | -7.13
-14.5 | -0.679 | 0.08892 | -0.054 | -7.641
-14 | -0.677 | 0.08007 | -0.058 | -8.45
-13.5 | -0.675 | 0.06784 | -0.064 | -9.957
-13 | -0.718 | 0.02998 | -0.081 | -23.96
-12.5 | -0.715 | 0.02167 | -0.085 | -32.987
-12 | -0.71 | 0.01383 | -0.09 | -51.35
-11.5 | -0.684 | 0.01258 | -0.091 | -54.365
-11 | -0.658 | 0.01094 | -0.094 | -60.11
-10.5 | -0.625 | 0.01002 | -0.096 | -62.356
-10 | -0.586 | 0.00915 | -0.097 | -64.056
-9.5 | -0.543 | 0.0088 | -0.099 | -61.647
-9 | -0.491 | 0.00855 | -0.1 | -57.393
-8.5 | -0.437 | 0.00826 | -0.101 | -52.938
-8 | -0.382 | 0.00796 | -0.102 | -48.023
-7.5 | -0.326 | 0.00775 | -0.103 | -42.068
-7 | -0.268 | 0.00755 | -0.104 | -35.517
-6.5 | -0.209 | 0.00735 | -0.105 | -28.516
-6 | -0.15 | 0.0072 | -0.106 | -20.792
-5.5 | -0.089 | 0.00703 | -0.107 | -12.72
-5 | -0.028 | 0.00686 | -0.108 | -4.135
-4.5 | 0.033 | 0.00679 | -0.109 | 4.876
-4 | 0.095 | 0.00671 | -0.11 | 14.143
-3.5 | 0.157 | 0.00662 | -0.111 | 23.729
-3 | 0.219 | 0.00652 | -0.112 | 33.597
-2.5 | 0.282 | 0.00652 | -0.113 | 43.276
-2 | 0.344 | 0.005 | -0.114 | 68.898
-1.5 | 0.407 | 0.00502 | -0.115 | 80.938
-1 | 0.469 | 0.00508 | -0.116 | 92.253
-0.5 | 0.531 | 0.00516 | -0.117 | 102.839
0 | 0.593 | 0.00524 | -0.118 | 113.157
0.5 | 0.655 | 0.00534 | -0.119 | 122.657
1 | 0.717 | 0.00545 | -0.12 | 131.44
1.5 | 0.777 | 0.00515 | -0.121 | 150.731
2 | 0.837 | 0.00492 | -0.121 | 170.235
2.5 | 0.898 | 0.0057 | -0.122 | 157.504
3 | 0.958 | 0.00587 | -0.123 | 163.332
3.5 | 1.018 | 0.00606 | -0.124 | 168.116
4 | 1.078 | 0.00626 | -0.125 | 172.354
4.5 | 1.126 | 0.0074 | -0.125 | 152.222
5 | 1.182 | 0.008 | -0.126 | 147.739
5.5 | 1.235 | 0.00896 | -0.127 | 137.847
6 | 1.287 | 0.00997 | -0.127 | 129.117
6.5 | 1.335 | 0.01281 | -0.128 | 104.251
7 | 1.384 | 0.01349 | -0.128 | 102.556
7.5 | 1.43 | 0.01404 | -0.129 | 101.826
8 | 1.474 | 0.01463 | -0.13 | 100.762
8.5 | 1.515 | 0.01526 | -0.13 | 99.283
9 | 1.553 | 0.01591 | -0.131 | 97.636
9.5 | 1.588 | 0.01663 | -0.132 | 95.487
10 | 1.619 | 0.01739 | -0.132 | 93.063
10.5 | 1.643 | 0.01824 | -0.133 | 90.047
11 | 1.661 | 0.0191 | -0.134 | 86.994
11.5 | 1.675 | 0.01985 | -0.134 | 84.379
12 | 1.683 | 0.02097 | -0.135 | 80.267
12.5 | 1.686 | 0.02186 | -0.136 | 77.143
13 | 1.683 | 0.02298 | -0.136 | 73.238
13.5 | 1.674 | 0.02409 | -0.137 | 69.485
14 | 1.655 | 0.0252 | -0.137 | 65.697
14.5 | 1.631 | 0.02644 | -0.138 | 61.71
15 | 1.602 | 0.02792 | -0.138 | 57.376
15.5 | 1.567 | 0.02945 | -0.139 | 53.22
16 | 1.529 | 0.03122 | -0.139 | 48.97
16.5 | 1.486 | 0.0333 | -0.139 | 44.613
17 | 1.439 | 0.03535 | -0.139 | 40.711
17.5 | 1.388 | 0.03892 | -0.139 | 35.659

## 92. Re 7M Mach 0.10 (2)
BIGFOIL.COM POLAR EXPORT
NACA65-617 a=0.8
NACA65-617 a=0.8 |  |  |  | Cl Max: | 1.7742 | at alpha= | 20 | deg
XFOIL ncrit=9 |  |  |  | L/D Max: | 202.463 | at alpha= | 3.5 | deg
Re: | 7000000 |  |  | Cd Min: | 0.07174 | at alpha= | 20 | deg
Mach: | 0.1 |  |  | Cl=0 at alpha= | -4.8017 | deg
|  |  |  | @ Cl=0.1, Cd= | 0.0060799
|  |  |  | @ Cl=0.4, Cd= | 0.0048669
|  |  |  | @ Cl=0.6, Cd= | 0.00411
alpha (deg) | Cl | Cd | Cm | Cl/Cd
-20 | -1.1539 | 0.04498 | -0.1271 | -25.6536
-19.5 | -1.1623 | 0.03909 | -0.1291 | -29.7339
-19 | -1.163 | 0.03449 | -0.1299 | -33.7199
-18.5 | -1.1638 | 0.03041 | -0.1298 | -38.2703
-18 | -1.1531 | 0.02737 | -0.1293 | -42.1301
-17.5 | -1.1419 | 0.02458 | -0.1283 | -46.4565
-17 | -1.1337 | 0.02183 | -0.1265 | -51.9331
-16.5 | -1.1138 | 0.01984 | -0.1249 | -56.1391
-16 | -1.094 | 0.01801 | -0.1229 | -60.744
-15.5 | -1.0728 | 0.0164 | -0.1205 | -65.4146
-15 | -1.0609 | 0.0147 | -0.1166 | -72.1701
-14.5 | -1.054 | 0.01319 | -0.1105 | -79.909
-14 | -1.0163 | 0.01224 | -0.1087 | -83.031
-13.5 | -0.9696 | 0.01166 | -0.1079 | -83.1561
-13 | -0.9197 | 0.01119 | -0.1076 | -82.1895
-12.5 | -0.8676 | 0.01082 | -0.1075 | -80.1848
-12 | -0.8171 | 0.01028 | -0.1072 | -79.4844
-11.5 | -0.7644 | 0.00982 | -0.1073 | -77.8411
-11 | -0.7104 | 0.00943 | -0.1075 | -75.334
-10.5 | -0.6556 | 0.00909 | -0.1078 | -72.1232
-10 | -0.5998 | 0.00876 | -0.1082 | -68.4703
-9.5 | -0.5436 | 0.00847 | -0.1088 | -64.1795
-9 | -0.4868 | 0.0082 | -0.1094 | -59.3659
-8.5 | -0.4297 | 0.00794 | -0.1101 | -54.1184
-8 | -0.3731 | 0.0076 | -0.1107 | -49.0921
-7.5 | -0.3156 | 0.00733 | -0.1114 | -43.0559
-7 | -0.2576 | 0.00711 | -0.1122 | -36.2307
-6.5 | -0.1993 | 0.00692 | -0.1131 | -28.8006
-6 | -0.1407 | 0.00675 | -0.114 | -20.8444
-5.5 | -0.0822 | 0.00656 | -0.1149 | -12.5305
-5 | -0.0234 | 0.00637 | -0.1158 | -3.6735
-4 | 0.0946 | 0.00609 | -0.1178 | 15.5337
-3.5 | 0.1536 | 0.00598 | -0.1188 | 25.6856
-3 | 0.2126 | 0.00585 | -0.1198 | 36.3419
-2.5 | 0.2715 | 0.00562 | -0.1209 | 48.3096
-2 | 0.3298 | 0.00534 | -0.1219 | 61.7603
-1.5 | 0.3882 | 0.00496 | -0.123 | 78.2661
-1 | 0.4465 | 0.0045 | -0.1242 | 99.2222
-0.5 | 0.5047 | 0.00415 | -0.1254 | 121.6145
0 | 0.564 | 0.00411 | -0.1264 | 137.2263
0.5 | 0.6237 | 0.00411 | -0.1275 | 151.7518
1 | 0.6823 | 0.00418 | -0.1285 | 163.2297
1.5 | 0.7415 | 0.00425 | -0.1295 | 174.4706
2 | 0.7995 | 0.00435 | -0.1303 | 183.7931
2.5 | 0.8576 | 0.00444 | -0.1311 | 193.1532
3 | 0.9151 | 0.00456 | -0.1318 | 200.6798
3.5 | 0.9698 | 0.00479 | -0.132 | 202.4635
4 | 1.0115 | 0.00556 | -0.1298 | 181.9245
4.5 | 1.0402 | 0.00671 | -0.1252 | 155.0224
5 | 1.0659 | 0.00762 | -0.1198 | 139.8819
5.5 | 1.0809 | 0.00845 | -0.1123 | 127.9172
6 | 1.1027 | 0.00938 | -0.1066 | 117.5586
6.5 | 1.1228 | 0.01049 | -0.1009 | 107.0353
7.5 | 1.1712 | 0.01276 | -0.0916 | 91.7868
8 | 1.1997 | 0.01385 | -0.088 | 86.6209
8.5 | 1.2301 | 0.01494 | -0.0848 | 82.336
9 | 1.2631 | 0.01594 | -0.0822 | 79.2409
9.5 | 1.296 | 0.01702 | -0.0796 | 76.1457
10 | 1.3279 | 0.01819 | -0.0771 | 73.0016
10.5 | 1.3592 | 0.01945 | -0.0746 | 69.8817
11.5 | 1.4178 | 0.02243 | -0.0697 | 63.21
12 | 1.4481 | 0.02397 | -0.0676 | 60.413
12.5 | 1.4779 | 0.02561 | -0.0656 | 57.7079
13 | 1.5048 | 0.0275 | -0.0635 | 54.72
13.5 | 1.5299 | 0.0296 | -0.0614 | 51.6858
14 | 1.5552 | 0.03175 | -0.0595 | 48.9827
14.5 | 1.5806 | 0.03394 | -0.0577 | 46.5704
15.5 | 1.6293 | 0.03859 | -0.0546 | 42.2208
16 | 1.6487 | 0.04157 | -0.053 | 39.6608
16.5 | 1.6676 | 0.0447 | -0.0517 | 37.3065
17 | 1.6888 | 0.04768 | -0.0506 | 35.4195
17.5 | 1.7077 | 0.05096 | -0.0496 | 33.5106
18 | 1.7261 | 0.05438 | -0.0488 | 31.7414
18.5 | 1.7414 | 0.05819 | -0.0481 | 29.9261
19 | 1.7524 | 0.06258 | -0.0475 | 28.0026
19.5 | 1.7624 | 0.06722 | -0.0472 | 26.2184
20 | 1.7742 | 0.07174 | -0.0472 | 24.731

## 93. Re 7M Mach 0.25 (1)
BIGFOIL.COM POLAR EXPORT
NACA65-617 a=0.8
NACA65-617 a=0.8 |  |  |  | Cl Max: | 1.647 | at alpha= | 11 | deg
JavaFoil+Calcfoil stall+Eppler ext transition |  |  |  | L/D Max: | 172.064 | at alpha= | 4 | deg
Re: | 7000000 |  |  | Cd Min: | 0.00506 | at alpha= | -2 | deg
Mach: | 0.25 |  |  | Cl=0 at alpha= | -4.7698 | deg
|  |  |  | @ Cl=0.1, Cd= | 0.0067772
|  |  |  | @ Cl=0.4, Cd= | 0.0050959
|  |  |  | @ Cl=0.6, Cd= | 0.0053803
alpha (deg) | Cl | Cd | Cm | Cl/Cd
-16.5 | -0.457 | 0.12939 | -0.044 | -3.531
-16 | -0.492 | 0.12181 | -0.044 | -4.04
-15.5 | -0.522 | 0.11523 | -0.045 | -4.534
-15 | -0.548 | 0.10757 | -0.046 | -5.092
-14.5 | -0.568 | 0.10118 | -0.047 | -5.61
-14 | -0.582 | 0.09359 | -0.049 | -6.22
-13.5 | -0.591 | 0.08717 | -0.051 | -6.775
-13 | -0.594 | 0.08038 | -0.054 | -7.39
-12.5 | -0.592 | 0.07376 | -0.058 | -8.023
-12 | -0.59 | 0.06209 | -0.066 | -9.504
-11.5 | -0.642 | 0.021 | -0.089 | -30.548
-11 | -0.637 | 0.01323 | -0.094 | -48.143
-10.5 | -0.61 | 0.01181 | -0.096 | -51.695
-10 | -0.582 | 0.01025 | -0.099 | -56.759
-9.5 | -0.542 | 0.00901 | -0.101 | -60.122
-9 | -0.497 | 0.00883 | -0.103 | -56.281
-8.5 | -0.444 | 0.00859 | -0.104 | -51.705
-8 | -0.389 | 0.00834 | -0.105 | -46.679
-7.5 | -0.333 | 0.00799 | -0.106 | -41.607
-7 | -0.274 | 0.00773 | -0.107 | -35.469
-6.5 | -0.214 | 0.00752 | -0.108 | -28.512
-6 | -0.153 | 0.00729 | -0.109 | -21.047
-5.5 | -0.092 | 0.00717 | -0.11 | -12.786
-5 | -0.029 | 0.007 | -0.111 | -4.162
-4.5 | 0.034 | 0.00692 | -0.112 | 4.91
-4 | 0.097 | 0.00678 | -0.113 | 14.379
-3.5 | 0.161 | 0.00672 | -0.114 | 23.993
-3 | 0.225 | 0.00663 | -0.115 | 33.945
-2.5 | 0.29 | 0.00661 | -0.116 | 43.87
-2 | 0.354 | 0.00506 | -0.117 | 69.991
-1.5 | 0.418 | 0.00511 | -0.118 | 81.751
-1 | 0.482 | 0.00518 | -0.119 | 92.998
-0.5 | 0.545 | 0.00526 | -0.12 | 103.62
0 | 0.609 | 0.0054 | -0.121 | 112.781
0.5 | 0.673 | 0.00546 | -0.122 | 123.332
1 | 0.734 | 0.00512 | -0.123 | 143.336
1.5 | 0.796 | 0.00556 | -0.124 | 143.356
2 | 0.859 | 0.00569 | -0.125 | 150.962
2.5 | 0.921 | 0.00582 | -0.125 | 158.239
3 | 0.983 | 0.006 | -0.126 | 163.781
3.5 | 1.045 | 0.00623 | -0.127 | 167.722
4 | 1.107 | 0.00643 | -0.128 | 172.064
4.5 | 1.155 | 0.00772 | -0.128 | 149.651
5 | 1.211 | 0.00837 | -0.129 | 144.711
5.5 | 1.265 | 0.00943 | -0.13 | 134.107
6 | 1.318 | 0.01063 | -0.13 | 123.947
6.5 | 1.366 | 0.01361 | -0.131 | 100.344
7 | 1.414 | 0.01421 | -0.132 | 99.512
7.5 | 1.459 | 0.01483 | -0.132 | 98.407
8 | 1.501 | 0.0155 | -0.133 | 96.84
8.5 | 1.539 | 0.01623 | -0.134 | 94.857
9 | 1.573 | 0.01695 | -0.135 | 92.795
9.5 | 1.603 | 0.01775 | -0.135 | 90.271
10 | 1.627 | 0.01863 | -0.136 | 87.294
10.5 | 1.641 | 0.0196 | -0.137 | 83.72
11 | 1.647 | 0.02072 | -0.137 | 79.468
11.5 | 1.645 | 0.02181 | -0.138 | 75.416
12 | 1.634 | 0.02296 | -0.138 | 71.18
12.5 | 1.615 | 0.02418 | -0.139 | 66.808
13 | 1.588 | 0.02544 | -0.14 | 62.413
13.5 | 1.548 | 0.02706 | -0.14 | 57.205
14 | 1.493 | 0.02871 | -0.14 | 52.006
14.5 | 1.428 | 0.03079 | -0.141 | 46.382
15 | 1.354 | 0.03271 | -0.141 | 41.404
15.5 | 1.267 | 0.03654 | -0.141 | 34.685
16 | 1.173 | 0.04115 | -0.14 | 28.496

## 94. Re 7M Mach 0.25 (2)
BIGFOIL.COM POLAR EXPORT
NACA65-617 a=0.8
NACA65-617 a=0.8 |  |  |  | Cl Max: | 1.7455 | at alpha= | 20 | deg
XFOIL ncrit=9 |  |  |  | L/D Max: | 207.578 | at alpha= | 3.5 | deg
Re: | 7000000 |  |  | Cd Min: | 0.16998 | at alpha= | -20 | deg
Mach: | 0.25 |  |  | Cl=0 at alpha= | -4.7945 | deg
|  |  |  | @ Cl=0.1, Cd= | 0.0061847
|  |  |  | @ Cl=0.4, Cd= | 0.0050475
|  |  |  | @ Cl=0.6, Cd= | 0.0041656
alpha (deg) | Cl | Cd | Cm | Cl/Cd
-20 | -0.4562 | 0.16998 | -0.0619 | -2.6838
-19.5 | -0.4541 | 0.16034 | -0.0678 | -2.8321
-19 | -0.9023 | 0.07329 | -0.1227 | -12.3114
-18.5 | -0.9673 | 0.05738 | -0.1339 | -16.8578
-18 | -0.9904 | 0.04831 | -0.1393 | -20.5009
-17.5 | -1.0115 | 0.04059 | -0.1427 | -24.9199
-17 | -1.0373 | 0.03367 | -0.144 | -30.8078
-16.5 | -1.0448 | 0.02895 | -0.1435 | -36.0898
-16 | -1.0407 | 0.02531 | -0.1421 | -41.1181
-15.5 | -1.0331 | 0.02221 | -0.14 | -46.5151
-15 | -1.0187 | 0.01968 | -0.1374 | -51.7632
-14.5 | -0.9981 | 0.01766 | -0.1346 | -56.5176
-14 | -0.9779 | 0.01581 | -0.1313 | -61.8533
-13.5 | -0.9731 | 0.01408 | -0.125 | -69.1122
-13 | -0.9485 | 0.01265 | -0.1204 | -74.9802
-12.5 | -0.904 | 0.01173 | -0.1183 | -77.0673
-12 | -0.85 | 0.01123 | -0.1173 | -75.6901
-11 | -0.7403 | 0.01015 | -0.1157 | -72.936
-10.5 | -0.6833 | 0.0097 | -0.1153 | -70.4433
-10 | -0.6253 | 0.0093 | -0.1151 | -67.2366
-9.5 | -0.5666 | 0.00892 | -0.115 | -63.5202
-9 | -0.5075 | 0.00859 | -0.1151 | -59.0803
-8.5 | -0.4478 | 0.00826 | -0.1154 | -54.2131
-8 | -0.3879 | 0.00799 | -0.1158 | -48.5482
-7.5 | -0.3288 | 0.00757 | -0.1161 | -43.4346
-7 | -0.2686 | 0.00731 | -0.1166 | -36.7442
-6.5 | -0.2077 | 0.00707 | -0.1173 | -29.3777
-6 | -0.147 | 0.00689 | -0.118 | -21.3353
-5.5 | -0.0858 | 0.0067 | -0.1188 | -12.806
-5 | -0.0252 | 0.00649 | -0.1196 | -3.8829
-4.5 | 0.0361 | 0.00633 | -0.1206 | 5.703
-4 | 0.0973 | 0.00619 | -0.1215 | 15.7189
-3.5 | 0.1583 | 0.00607 | -0.1225 | 26.0791
-3 | 0.2197 | 0.00592 | -0.1235 | 37.1115
-2.5 | 0.2804 | 0.00574 | -0.1245 | 48.8502
-2 | 0.3407 | 0.00545 | -0.1255 | 62.5138
-1.5 | 0.4011 | 0.00504 | -0.1267 | 79.5833
-1 | 0.4609 | 0.00457 | -0.1279 | 100.8534
-0.5 | 0.5208 | 0.00423 | -0.129 | 123.1206
0 | 0.5827 | 0.00416 | -0.1302 | 140.0721
0.5 | 0.6441 | 0.00418 | -0.1313 | 154.0909
1 | 0.7046 | 0.00425 | -0.1322 | 165.7882
1.5 | 0.766 | 0.00431 | -0.1332 | 177.7262
2 | 0.8259 | 0.00442 | -0.134 | 186.8552
2.5 | 0.8858 | 0.00451 | -0.1348 | 196.408
3 | 0.9453 | 0.00463 | -0.1354 | 204.1685
3.5 | 1.0026 | 0.00483 | -0.1357 | 207.5776
4 | 1.045 | 0.00555 | -0.1331 | 188.2883
4.5 | 1.0685 | 0.00673 | -0.1269 | 158.7667
6 | 1.1117 | 0.00998 | -0.104 | 111.3928
6.5 | 1.1292 | 0.01134 | -0.0977 | 99.5767
7.5 | 1.1735 | 0.01414 | -0.0875 | 82.9915
8 | 1.2002 | 0.01552 | -0.0835 | 77.3325
8.5 | 1.2315 | 0.01679 | -0.0802 | 73.3472
9 | 1.2641 | 0.01807 | -0.0773 | 69.9557
9.5 | 1.2979 | 0.01939 | -0.0746 | 66.9366
10 | 1.3293 | 0.02091 | -0.0719 | 63.5725
10.5 | 1.3626 | 0.0224 | -0.0694 | 60.8304
11 | 1.3923 | 0.0242 | -0.0668 | 57.5331
11.5 | 1.4217 | 0.0261 | -0.0643 | 54.4713
12 | 1.452 | 0.02804 | -0.062 | 51.7832
12.5 | 1.4801 | 0.03021 | -0.0597 | 48.9937
13 | 1.5052 | 0.03266 | -0.0573 | 46.087
13.5 | 1.5321 | 0.03508 | -0.0552 | 43.6745
14 | 1.5598 | 0.03754 | -0.0533 | 41.5503
14.5 | 1.5841 | 0.04034 | -0.0514 | 39.2687
15 | 1.6058 | 0.04319 | -0.0495 | 37.1799
15.5 | 1.6255 | 0.04666 | -0.0478 | 34.8371
16 | 1.6474 | 0.05002 | -0.0463 | 32.9348
16.5 | 1.667 | 0.05372 | -0.0451 | 31.0313
17 | 1.6854 | 0.05766 | -0.044 | 29.23
17.5 | 1.6998 | 0.06209 | -0.043 | 27.3764
18 | 1.711 | 0.06704 | -0.0423 | 25.5221
18.5 | 1.7244 | 0.07189 | -0.0419 | 23.9866
19 | 1.7343 | 0.07729 | -0.0419 | 22.4389
19.5 | 1.7422 | 0.0831 | -0.0422 | 20.9651
20 | 1.7455 | 0.08961 | -0.0429 | 19.4789

## 95. Re 7M Mach 0.50 (1)
BIGFOIL.COM POLAR EXPORT
NACA65-617 a=0.8
NACA65-617 a=0.8 |  |  |  | Cl Max: | 1.547 | at alpha= | 8 | deg
JavaFoil+Calcfoil stall+Eppler ext transition |  |  |  | L/D Max: | 166.993 | at alpha= | 4 | deg
Re: | 7000000 |  |  | Cd Min: | 0.00485 | at alpha= | -2 | deg
Mach: | 0.5 |  |  | Cl=0 at alpha= | -4.7714 | deg
|  |  |  | @ Cl=0.1, Cd= | 0.007299
|  |  |  | @ Cl=0.4, Cd= | 0.0048793
|  |  |  | @ Cl=0.6, Cd= | 0.0055375
alpha (deg) | Cl | Cd | Cm | Cl/Cd
-20 | -0.863 | 0.15355 | -0.052 | -5.621
-19.5 | -0.835 | 0.14709 | -0.052 | -5.677
-19 | -0.81 | 0.14539 | -0.055 | -5.57
-18.5 | -0.78 | 0.13852 | -0.054 | -5.633
-18 | -0.75 | 0.13562 | -0.053 | -5.532
-17.5 | -0.722 | 0.1303 | -0.052 | -5.537
-17 | -0.694 | 0.12529 | -0.053 | -5.536
-16.5 | -0.667 | 0.12528 | -0.055 | -5.32
-16 | -0.638 | 0.11824 | -0.054 | -5.392
-15.5 | -0.608 | 0.11242 | -0.053 | -5.413
-15 | -0.581 | 0.10266 | -0.054 | -5.658
-14.5 | -0.553 | 0.0964 | -0.055 | -5.735
-14 | -0.525 | 0.09058 | -0.056 | -5.793
-13.5 | -0.495 | 0.09953 | -0.054 | -4.976
-13 | -0.467 | 0.09081 | -0.054 | -5.142
-12.5 | -0.439 | 0.08274 | -0.056 | -5.308
-12 | -0.412 | 0.07568 | -0.059 | -5.444
-11.5 | -0.385 | 0.06909 | -0.063 | -5.572
-11 | -0.364 | 0.05568 | -0.076 | -6.546
-10.5 | -0.325 | 0.06988 | -0.055 | -4.654
-10 | -0.296 | 0.06822 | -0.053 | -4.345
-9.5 | -0.268 | 0.0663 | -0.054 | -4.045
-9 | -0.24 | 0.05972 | -0.056 | -4.02
-8.5 | -0.335 | 0.04972 | -0.067 | -6.74
-8 | -0.374 | 0.01184 | -0.112 | -31.601
-7.5 | -0.34 | 0.00989 | -0.116 | -34.366
-7 | -0.29 | 0.00872 | -0.119 | -33.267
-6.5 | -0.232 | 0.00851 | -0.121 | -27.281
-6 | -0.168 | 0.00818 | -0.122 | -20.538
-5.5 | -0.101 | 0.0078 | -0.123 | -12.945
-5 | -0.032 | 0.00757 | -0.124 | -4.258
-4.5 | 0.038 | 0.00743 | -0.125 | 5.077
-4 | 0.109 | 0.00728 | -0.127 | 14.899
-3.5 | 0.18 | 0.00715 | -0.128 | 25.155
-3 | 0.251 | 0.00709 | -0.129 | 35.44
-2.5 | 0.324 | 0.00705 | -0.13 | 46.012
-2 | 0.396 | 0.00485 | -0.131 | 81.508
-1.5 | 0.467 | 0.00537 | -0.132 | 86.976
-1 | 0.538 | 0.00546 | -0.133 | 98.67
-0.5 | 0.61 | 0.00555 | -0.134 | 109.759
0 | 0.676 | 0.00568 | -0.135 | 119.026
0.5 | 0.746 | 0.00579 | -0.136 | 128.89
1 | 0.815 | 0.00592 | -0.137 | 137.677
1.5 | 0.885 | 0.00611 | -0.138 | 144.902
2 | 0.955 | 0.00631 | -0.138 | 151.389
2.5 | 1.024 | 0.00652 | -0.139 | 156.924
3 | 1.093 | 0.00677 | -0.14 | 161.324
3.5 | 1.161 | 0.00705 | -0.141 | 164.656
4 | 1.23 | 0.00737 | -0.142 | 166.993
4.5 | 1.278 | 0.00926 | -0.143 | 138.031
5 | 1.336 | 0.01052 | -0.143 | 127.031
5.5 | 1.392 | 0.01205 | -0.144 | 115.499
6 | 1.441 | 0.01621 | -0.144 | 88.903
6.5 | 1.486 | 0.01716 | -0.145 | 86.6
7 | 1.522 | 0.01815 | -0.146 | 83.83
7.5 | 1.544 | 0.01925 | -0.147 | 80.21
8 | 1.547 | 0.02061 | -0.148 | 75.033
8.5 | 1.514 | 0.02224 | -0.148 | 68.059
9 | 1.396 | 0.0241 | -0.149 | 57.92
9.5 | 0.953 | 0.02678 | -0.15 | 35.583
10 | 0.982 | 0.02908 | -0.15 | 33.753
10.5 | 1.015 | 0.02924 | -0.151 | 34.723
11 | 1.045 | 0.03169 | -0.152 | 32.977
11.5 | 0.905 | 0.0863 | -0.083 | 10.481
12 | 1.104 | 0.03481 | -0.152 | 31.71
12.5 | 1.119 | 0.0408 | -0.151 | 27.431
13 | 1.143 | 0.04589 | -0.15 | 24.91

## 96. Re 7M Mach 0.50 (2)
BIGFOIL.COM POLAR EXPORT
NACA65-617 a=0.8
NACA65-617 a=0.8 |  |  |  | Cl Max: | 1.4921 | at alpha= | 13.5 | deg
XFOIL ncrit=9 |  |  |  | L/D Max: | 214.118 | at alpha= | 3.5 | deg
Re: | 7000000 |  |  | Cd Min: | 0.19244 | at alpha= | 18.5 | deg
Mach: | 0.5 |  |  | Cl=0 at alpha= | -4.7652 | deg
|  |  |  | @ Cl=0.1, Cd= | 0.0066256
|  |  |  | @ Cl=0.4, Cd= | 0.0058729
|  |  |  | @ Cl=0.6, Cd= | 0.0045161
alpha (deg) | Cl | Cd | Cm | Cl/Cd
-14 | -0.2231 | 0.10558 | -0.124 | -2.1131
-13.5 | -0.2334 | 0.09503 | -0.1305 | -2.4561
-13 | -0.279 | 0.08034 | -0.1401 | -3.4727
-12.5 | -0.294 | 0.07037 | -0.1465 | -4.1779
-12 | -0.3474 | 0.05447 | -0.1574 | -6.3778
-11.5 | -0.37 | 0.04439 | -0.1645 | -8.3352
-11 | -0.3834 | 0.0374 | -0.1677 | -10.2513
-10.5 | -0.4146 | 0.03041 | -0.1689 | -13.6337
-10 | -0.4395 | 0.02477 | -0.1673 | -17.7432
-9.5 | -0.4571 | 0.02017 | -0.1632 | -22.6624
-9 | -0.4833 | 0.01613 | -0.1557 | -29.9628
-8.5 | -0.4721 | 0.01311 | -0.1488 | -36.0107
-8 | -0.431 | 0.01109 | -0.1443 | -38.8638
-7.5 | -0.376 | 0.0097 | -0.1412 | -38.7629
-7 | -0.3119 | 0.00886 | -0.1392 | -35.2032
-6.5 | -0.2443 | 0.00819 | -0.138 | -29.8291
-6 | -0.1748 | 0.00773 | -0.1373 | -22.6132
-5.5 | -0.1038 | 0.00736 | -0.1371 | -14.1033
-5 | -0.0333 | 0.00709 | -0.1371 | -4.6968
-4.5 | 0.0376 | 0.00682 | -0.1375 | 5.5132
-4 | 0.1082 | 0.0066 | -0.138 | 16.3939
-3.5 | 0.1783 | 0.00647 | -0.1387 | 27.558
-3 | 0.249 | 0.00629 | -0.1396 | 39.5866
-2.5 | 0.319 | 0.00616 | -0.1405 | 51.7857
-2 | 0.3874 | 0.00595 | -0.1413 | 65.1092
-1.5 | 0.456 | 0.00553 | -0.1424 | 82.4593
-1 | 0.5237 | 0.00495 | -0.1437 | 105.798
-0.5 | 0.5909 | 0.00452 | -0.1447 | 130.7301
0 | 0.6603 | 0.00449 | -0.1457 | 147.0601
0.5 | 0.7305 | 0.00451 | -0.1468 | 161.9734
1 | 0.7996 | 0.0046 | -0.1476 | 173.8261
1.5 | 0.867 | 0.00471 | -0.1481 | 184.0764
2 | 0.9363 | 0.00478 | -0.1488 | 195.8787
2.5 | 1.0011 | 0.00496 | -0.1484 | 201.8347
3 | 1.0671 | 0.00507 | -0.1482 | 210.4734
3.5 | 1.1284 | 0.00527 | -0.147 | 214.1176
4 | 1.165 | 0.00568 | -0.1408 | 205.1056
4.5 | 1.1789 | 0.00679 | -0.131 | 173.623
5 | 1.1708 | 0.00873 | -0.1182 | 134.1123
5.5 | 1.1646 | 0.01102 | -0.1068 | 105.6806
6 | 1.1616 | 0.01359 | -0.0968 | 85.4746
6.5 | 1.1667 | 0.01628 | -0.0886 | 71.6646
7 | 1.1703 | 0.01946 | -0.0811 | 60.1387
7.5 | 1.1817 | 0.02261 | -0.0751 | 52.2645
8 | 1.2033 | 0.0255 | -0.0705 | 47.1882
8.5 | 1.2367 | 0.02788 | -0.0671 | 44.358
9 | 1.2714 | 0.03032 | -0.0639 | 41.9327
9.5 | 1.3049 | 0.03297 | -0.0607 | 39.5784
10 | 1.3392 | 0.03569 | -0.0577 | 37.5231
10.5 | 1.3725 | 0.03864 | -0.0547 | 35.5202
11 | 1.4014 | 0.04203 | -0.0515 | 33.3429
11.5 | 1.4317 | 0.04551 | -0.0486 | 31.459
12 | 1.4594 | 0.04939 | -0.0457 | 29.5485
12.5 | 1.4797 | 0.05404 | -0.0429 | 27.3816
13 | 1.4916 | 0.0597 | -0.0402 | 24.9849
13.5 | 1.4921 | 0.06667 | -0.0381 | 22.3804
14 | 1.4767 | 0.07558 | -0.037 | 19.5382
14.5 | 1.4557 | 0.08563 | -0.0372 | 16.9999
15 | 1.4319 | 0.09664 | -0.0389 | 14.8168
15.5 | 1.4049 | 0.1088 | -0.0425 | 12.9127
16 | 1.3769 | 0.12184 | -0.048 | 11.3009
16.5 | 1.3446 | 0.13608 | -0.0556 | 9.881
17.5 | 1.2927 | 0.16491 | -0.074 | 7.8388
18 | 1.2718 | 0.17845 | -0.0829 | 7.1269
18.5 | 1.2562 | 0.19244 | -0.0927 | 6.5277

## 97. Re 8M Mach 0.00 (1)
BIGFOIL.COM POLAR EXPORT
NACA65-617 a=0.8
NACA65-617 a=0.8 |  |  |  | Cl Max: | 1.695 | at alpha= | 12.5 | deg
JavaFoil+Calcfoil stall+Eppler ext transition |  |  |  | L/D Max: | 180.058 | at alpha= | 2.5 | deg
Re: | 8000000 |  |  | Cd Min: | 0.00494 | at alpha= | -2 | deg
Mach: | 0 |  |  | Cl=0 at alpha= | -4.7705 | deg
|  |  |  | @ Cl=0.1, Cd= | 0.0065523
|  |  |  | @ Cl=0.4, Cd= | 0.0049961
|  |  |  | @ Cl=0.6, Cd= | 0.005183
alpha (deg) | Cl | Cd | Cm | Cl/Cd
-18.5 | -0.664 | 0.13861 | -0.044 | -4.794
-18 | -0.675 | 0.13156 | -0.045 | -5.131
-17.5 | -0.684 | 0.12479 | -0.046 | -5.482
-17 | -0.691 | 0.11884 | -0.047 | -5.817
-16.5 | -0.697 | 0.11176 | -0.049 | -6.237
-16 | -0.7 | 0.10493 | -0.05 | -6.672
-15.5 | -0.701 | 0.09832 | -0.052 | -7.128
-15 | -0.699 | 0.09136 | -0.054 | -7.655
-14.5 | -0.696 | 0.08373 | -0.057 | -8.316
-14 | -0.699 | 0.06899 | -0.064 | -10.13
-13.5 | -0.744 | 0.03062 | -0.08 | -24.285
-13 | -0.743 | 0.02179 | -0.084 | -34.108
-12.5 | -0.729 | 0.01808 | -0.087 | -40.306
-12 | -0.715 | 0.01319 | -0.09 | -54.207
-11.5 | -0.692 | 0.01138 | -0.092 | -60.832
-11 | -0.663 | 0.01023 | -0.094 | -64.863
-10.5 | -0.628 | 0.00905 | -0.096 | -69.322
-10 | -0.59 | 0.00901 | -0.098 | -65.461
-9.5 | -0.541 | 0.0086 | -0.099 | -62.952
-9 | -0.49 | 0.00827 | -0.1 | -59.212
-8.5 | -0.436 | 0.00798 | -0.101 | -54.636
-8 | -0.381 | 0.00783 | -0.102 | -48.674
-7.5 | -0.325 | 0.00756 | -0.103 | -42.965
-7 | -0.267 | 0.00736 | -0.104 | -36.283
-6.5 | -0.209 | 0.00722 | -0.105 | -28.87
-6 | -0.149 | 0.00703 | -0.106 | -21.206
-5.5 | -0.089 | 0.00686 | -0.107 | -12.968
-5 | -0.028 | 0.00677 | -0.108 | -4.173
-4.5 | 0.033 | 0.00664 | -0.109 | 4.96
-4 | 0.094 | 0.00656 | -0.11 | 14.395
-3.5 | 0.156 | 0.00648 | -0.111 | 24.111
-3 | 0.218 | 0.00644 | -0.112 | 33.841
-2.5 | 0.281 | 0.0053 | -0.113 | 53.025
-2 | 0.343 | 0.00494 | -0.114 | 69.409
-1.5 | 0.404 | 0.005 | -0.115 | 80.865
-1 | 0.466 | 0.00503 | -0.116 | 92.721
-0.5 | 0.528 | 0.00511 | -0.117 | 103.337
0 | 0.59 | 0.00516 | -0.118 | 114.22
0.5 | 0.651 | 0.0053 | -0.118 | 122.982
1 | 0.713 | 0.00544 | -0.119 | 131.09
1.5 | 0.775 | 0.00559 | -0.12 | 138.629
2 | 0.834 | 0.00517 | -0.121 | 161.32
2.5 | 0.894 | 0.00496 | -0.122 | 180.058
3 | 0.954 | 0.00582 | -0.123 | 163.976
3.5 | 1.014 | 0.00599 | -0.123 | 169.228
4 | 1.072 | 0.00696 | -0.124 | 153.892
4.5 | 1.121 | 0.00756 | -0.125 | 148.359
5 | 1.176 | 0.00833 | -0.125 | 141.114
5.5 | 1.23 | 0.00913 | -0.126 | 134.722
6 | 1.282 | 0.01008 | -0.127 | 127.205
6.5 | 1.33 | 0.01257 | -0.127 | 105.796
7 | 1.379 | 0.01306 | -0.128 | 105.554
7.5 | 1.425 | 0.01357 | -0.129 | 105.013
8 | 1.469 | 0.01415 | -0.129 | 103.835
8.5 | 1.511 | 0.01476 | -0.13 | 102.39
9 | 1.549 | 0.01535 | -0.131 | 100.908
9.5 | 1.585 | 0.01606 | -0.131 | 98.717
10 | 1.617 | 0.01678 | -0.132 | 96.36
10.5 | 1.643 | 0.01749 | -0.133 | 93.911
11 | 1.663 | 0.01839 | -0.133 | 90.39
11.5 | 1.678 | 0.01912 | -0.134 | 87.759
12 | 1.689 | 0.02013 | -0.134 | 83.87
12.5 | 1.695 | 0.02098 | -0.135 | 80.774
13 | 1.695 | 0.02209 | -0.136 | 76.738
13.5 | 1.689 | 0.02311 | -0.136 | 73.105
14 | 1.675 | 0.02403 | -0.137 | 69.729
14.5 | 1.656 | 0.02538 | -0.137 | 65.228
15 | 1.631 | 0.02664 | -0.138 | 61.233
15.5 | 1.602 | 0.0281 | -0.138 | 57.031
16 | 1.569 | 0.02971 | -0.139 | 52.823
16.5 | 1.533 | 0.0315 | -0.139 | 48.664
17 | 1.493 | 0.03325 | -0.139 | 44.896
17.5 | 1.449 | 0.0357 | -0.139 | 40.591

## 98. Re 8M Mach 0.00 (2)
BIGFOIL.COM POLAR EXPORT
NACA65-617 a=0.8
NACA65-617 a=0.8 |  |  |  | Cl Max: | 1.7935 | at alpha= | 20 | deg
XFOIL ncrit=9 |  |  |  | L/D Max: | 202.717 | at alpha= | 3 | deg
Re: | 8000000 |  |  | Cd Min: | 0.0669 | at alpha= | 20 | deg
Mach: | 0 |  |  | Cl=0 at alpha= | -4.8002 | deg
|  |  |  | @ Cl=0.1, Cd= | 0.0059399
|  |  |  | @ Cl=0.4, Cd= | 0.0048326
|  |  |  | @ Cl=0.6, Cd= | 0.0040059
alpha (deg) | Cl | Cd | Cm | Cl/Cd
-20 | -1.2047 | 0.03818 | -0.1262 | -31.5532
-19.5 | -1.2054 | 0.03373 | -0.1269 | -35.7367
-19 | -1.2006 | 0.03018 | -0.1268 | -39.7813
-18.5 | -1.1945 | 0.02691 | -0.1262 | -44.3887
-18 | -1.1802 | 0.02441 | -0.1254 | -48.349
-17.5 | -1.1651 | 0.02213 | -0.124 | -52.648
-17 | -1.1523 | 0.01979 | -0.1222 | -58.2264
-16.5 | -1.1308 | 0.0181 | -0.1205 | -62.4751
-16 | -1.1107 | 0.01648 | -0.1183 | -67.3968
-15.5 | -1.0915 | 0.01503 | -0.1155 | -72.6214
-15 | -1.0837 | 0.01382 | -0.1096 | -78.4153
-14.5 | -1.0588 | 0.01233 | -0.1064 | -85.8719
-14 | -1.0157 | 0.01163 | -0.1055 | -87.3345
-13.5 | -0.9682 | 0.01109 | -0.105 | -87.3039
-13 | -0.9178 | 0.01067 | -0.105 | -86.0169
-12.5 | -0.8656 | 0.01031 | -0.1051 | -83.9573
-12 | -0.8138 | 0.00987 | -0.1052 | -82.4519
-11.5 | -0.7613 | 0.00944 | -0.1054 | -80.6462
-11 | -0.7076 | 0.00905 | -0.1058 | -78.1878
-10.5 | -0.6529 | 0.00871 | -0.1062 | -74.9598
-10 | -0.5976 | 0.00842 | -0.1068 | -70.9739
-9.5 | -0.5415 | 0.00813 | -0.1075 | -66.6052
-9 | -0.485 | 0.00789 | -0.1082 | -61.4702
-8.5 | -0.4281 | 0.00765 | -0.1089 | -55.9608
-8 | -0.3712 | 0.00739 | -0.1097 | -50.23
-7.5 | -0.3141 | 0.00711 | -0.1105 | -44.1772
-7 | -0.2565 | 0.00691 | -0.1113 | -37.1201
-6.5 | -0.1984 | 0.00671 | -0.1123 | -29.5678
-5.5 | -0.0817 | 0.00639 | -0.1142 | -12.7856
-5 | -0.0235 | 0.00622 | -0.1151 | -3.7781
-4 | 0.0941 | 0.00595 | -0.1172 | 15.8151
-3.5 | 0.1527 | 0.00585 | -0.1182 | 26.1026
-3 | 0.2118 | 0.00571 | -0.1193 | 37.0928
-2.5 | 0.2703 | 0.00553 | -0.1203 | 48.8788
-2 | 0.3285 | 0.00526 | -0.1214 | 62.4525
-1.5 | 0.387 | 0.00492 | -0.1225 | 78.6585
-1 | 0.445 | 0.00453 | -0.1237 | 98.234
-0.5 | 0.5026 | 0.00409 | -0.1248 | 122.8851
0 | 0.5619 | 0.00398 | -0.126 | 141.1809
0.5 | 0.6208 | 0.00402 | -0.127 | 154.4279
1 | 0.6796 | 0.00407 | -0.128 | 166.9779
1.5 | 0.7377 | 0.00416 | -0.1289 | 177.3317
2 | 0.7962 | 0.00423 | -0.1299 | 188.227
2.5 | 0.8535 | 0.00434 | -0.1307 | 196.659
3 | 0.9102 | 0.00449 | -0.1313 | 202.7171
3.5 | 0.9629 | 0.00482 | -0.1312 | 199.7718
4 | 0.9985 | 0.00584 | -0.128 | 170.976
4.5 | 1.0295 | 0.00688 | -0.1238 | 149.6366
5 | 1.0591 | 0.00771 | -0.1194 | 137.3671
5.5 | 1.0782 | 0.0084 | -0.1127 | 128.3571
6 | 1.1017 | 0.00925 | -0.1072 | 119.1027
6.5 | 1.1217 | 0.01032 | -0.1015 | 108.6919
7 | 1.1486 | 0.01127 | -0.0972 | 101.9166
7.5 | 1.1746 | 0.01234 | -0.093 | 95.1864
8 | 1.2045 | 0.01333 | -0.0896 | 90.3601
8.5 | 1.2375 | 0.01425 | -0.0868 | 86.8421
9 | 1.2713 | 0.01517 | -0.0843 | 83.8036
9.5 | 1.3042 | 0.01617 | -0.0818 | 80.6555
10 | 1.3353 | 0.0173 | -0.0791 | 77.185
10.5 | 1.3691 | 0.01836 | -0.077 | 74.5697
11 | 1.3991 | 0.01967 | -0.0745 | 71.1286
11.5 | 1.4277 | 0.02113 | -0.072 | 67.5674
12 | 1.4582 | 0.02255 | -0.0699 | 64.6652
12.5 | 1.4874 | 0.02412 | -0.0678 | 61.6667
13 | 1.5145 | 0.02588 | -0.0657 | 58.5201
13.5 | 1.5401 | 0.02782 | -0.0635 | 55.3595
14 | 1.5671 | 0.02975 | -0.0617 | 52.6756
14.5 | 1.5924 | 0.03183 | -0.06 | 50.0283
15 | 1.6173 | 0.03377 | -0.0583 | 47.8916
15.5 | 1.6402 | 0.03623 | -0.0567 | 45.2719
16 | 1.6608 | 0.03896 | -0.0551 | 42.6283
16.5 | 1.6815 | 0.04176 | -0.0537 | 40.2658
17 | 1.7029 | 0.04459 | -0.0526 | 38.1902
17.5 | 1.7218 | 0.0477 | -0.0515 | 36.0964
18 | 1.7401 | 0.05093 | -0.0506 | 34.1665
18.5 | 1.7567 | 0.05443 | -0.0498 | 32.2745
19 | 1.7687 | 0.0585 | -0.0491 | 30.2342
19.5 | 1.7807 | 0.06268 | -0.0487 | 28.4094
20 | 1.7935 | 0.0669 | -0.0485 | 26.8087

## 99. Re 8M Mach 0.10 (1)
BIGFOIL.COM POLAR EXPORT
NACA65-617 a=0.8
NACA65-617 a=0.8 |  |  |  | Cl Max: | 1.687 | at alpha= | 12.5 | deg
JavaFoil+Calcfoil stall+Eppler ext transition |  |  |  | L/D Max: | 172.225 | at alpha= | 2 | deg
Re: | 8000000 |  |  | Cd Min: | 0.00486 | at alpha= | 2 | deg
Mach: | 0.1 |  |  | Cl=0 at alpha= | -4.7705 | deg
|  |  |  | @ Cl=0.1, Cd= | 0.0065811
|  |  |  | @ Cl=0.4, Cd= | 0.0050322
|  |  |  | @ Cl=0.6, Cd= | 0.0052368
alpha (deg) | Cl | Cd | Cm | Cl/Cd
-18 | -0.641 | 0.13438 | -0.044 | -4.769
-17.5 | -0.653 | 0.12686 | -0.045 | -5.15
-17 | -0.664 | 0.12115 | -0.046 | -5.479
-16.5 | -0.672 | 0.11482 | -0.047 | -5.851
-16 | -0.678 | 0.10732 | -0.049 | -6.32
-15.5 | -0.682 | 0.10072 | -0.051 | -6.768
-15 | -0.682 | 0.09424 | -0.052 | -7.241
-14.5 | -0.68 | 0.08758 | -0.055 | -7.769
-14 | -0.679 | 0.07756 | -0.059 | -8.757
-13.5 | -0.686 | 0.05985 | -0.068 | -11.459
-13 | -0.722 | 0.02817 | -0.082 | -25.626
-12.5 | -0.718 | 0.0203 | -0.086 | -35.37
-12 | -0.711 | 0.01345 | -0.09 | -52.895
-11.5 | -0.688 | 0.01185 | -0.092 | -58.002
-11 | -0.661 | 0.01045 | -0.094 | -63.247
-10.5 | -0.627 | 0.00973 | -0.096 | -64.384
-10 | -0.59 | 0.00914 | -0.098 | -64.6
-9.5 | -0.543 | 0.00861 | -0.099 | -63
-9 | -0.491 | 0.00837 | -0.1 | -58.628
-8.5 | -0.437 | 0.00809 | -0.101 | -54.106
-8 | -0.382 | 0.00783 | -0.102 | -48.871
-7.5 | -0.326 | 0.00761 | -0.103 | -42.834
-7 | -0.268 | 0.00741 | -0.104 | -36.19
-6.5 | -0.209 | 0.00721 | -0.105 | -29.053
-6 | -0.15 | 0.00701 | -0.106 | -21.36
-5.5 | -0.089 | 0.0069 | -0.107 | -12.955
-5 | -0.028 | 0.00677 | -0.108 | -4.189
-4.5 | 0.033 | 0.00667 | -0.109 | 4.958
-4 | 0.095 | 0.00659 | -0.11 | 14.399
-3.5 | 0.157 | 0.00648 | -0.111 | 24.224
-3 | 0.219 | 0.0064 | -0.112 | 34.228
-2.5 | 0.282 | 0.00639 | -0.113 | 44.199
-2 | 0.344 | 0.00497 | -0.114 | 69.308
-1.5 | 0.407 | 0.00504 | -0.115 | 80.709
-1 | 0.469 | 0.00504 | -0.116 | 93.038
-0.5 | 0.531 | 0.00512 | -0.117 | 103.742
0 | 0.593 | 0.00523 | -0.118 | 113.338
0.5 | 0.655 | 0.00529 | -0.119 | 123.764
1 | 0.717 | 0.00545 | -0.12 | 131.615
1.5 | 0.779 | 0.00558 | -0.121 | 139.553
2 | 0.837 | 0.00486 | -0.122 | 172.225
2.5 | 0.898 | 0.00567 | -0.122 | 158.28
3 | 0.958 | 0.00584 | -0.123 | 164.089
3.5 | 1.019 | 0.00603 | -0.124 | 168.823
4 | 1.077 | 0.00701 | -0.124 | 153.618
4.5 | 1.126 | 0.0076 | -0.125 | 148.169
5 | 1.181 | 0.00839 | -0.126 | 140.698
5.5 | 1.235 | 0.00921 | -0.127 | 134.112
6 | 1.287 | 0.01018 | -0.127 | 126.415
6.5 | 1.336 | 0.01254 | -0.128 | 106.491
7 | 1.384 | 0.01319 | -0.128 | 104.914
7.5 | 1.431 | 0.01374 | -0.129 | 104.106
8 | 1.475 | 0.01432 | -0.13 | 103.007
8.5 | 1.516 | 0.01491 | -0.131 | 101.667
9 | 1.554 | 0.01552 | -0.131 | 100.106
9.5 | 1.589 | 0.01624 | -0.132 | 97.814
10 | 1.619 | 0.01701 | -0.133 | 95.187
10.5 | 1.644 | 0.01782 | -0.133 | 92.259
11 | 1.662 | 0.01865 | -0.134 | 89.132
11.5 | 1.676 | 0.0195 | -0.134 | 85.956
12 | 1.684 | 0.02047 | -0.135 | 82.267
12.5 | 1.687 | 0.02133 | -0.136 | 79.08
13 | 1.684 | 0.02244 | -0.136 | 75.072
13.5 | 1.675 | 0.02356 | -0.137 | 71.092
14 | 1.657 | 0.02447 | -0.137 | 67.699
14.5 | 1.632 | 0.02593 | -0.138 | 62.945
15 | 1.603 | 0.02726 | -0.138 | 58.794
15.5 | 1.569 | 0.02873 | -0.139 | 54.59
16 | 1.53 | 0.03041 | -0.139 | 50.317
16.5 | 1.488 | 0.03236 | -0.139 | 45.973
17 | 1.44 | 0.03474 | -0.139 | 41.468
17.5 | 1.39 | 0.03781 | -0.139 | 36.757

## 100. Re 8M Mach 0.10 (2)
BIGFOIL.COM POLAR EXPORT
NACA65-617 a=0.8
NACA65-617 a=0.8 |  |  |  | Cl Max: | 1.7909 | at alpha= | 20 | deg
XFOIL ncrit=9 |  |  |  | L/D Max: | 203.489 | at alpha= | 3 | deg
Re: | 8000000 |  |  | Cd Min: | 0.0697 | at alpha= | 20 | deg
Mach: | 0.1 |  |  | Cl=0 at alpha= | -4.799 | deg
|  |  |  | @ Cl=0.1, Cd= | 0.00596
|  |  |  | @ Cl=0.4, Cd= | 0.0048666
|  |  |  | @ Cl=0.6, Cd= | 0.0040135
alpha (deg) | Cl | Cd | Cm | Cl/Cd
-20 | -1.178 | 0.0425 | -0.128 | -27.7176
-19.5 | -1.1792 | 0.03752 | -0.1295 | -31.4286
-19 | -1.1764 | 0.03338 | -0.13 | -35.2427
-18.5 | -1.1745 | 0.02953 | -0.1298 | -39.7731
-18 | -1.1629 | 0.02663 | -0.1292 | -43.6688
-17.5 | -1.1509 | 0.02397 | -0.128 | -48.0142
-17 | -1.1418 | 0.02126 | -0.1262 | -53.7065
-16.5 | -1.1231 | 0.01927 | -0.1244 | -58.2823
-16 | -1.1048 | 0.01742 | -0.1221 | -63.4214
-15.5 | -1.0832 | 0.01586 | -0.1198 | -68.2976
-15 | -1.068 | 0.0145 | -0.1158 | -73.6552
-14.5 | -1.0509 | 0.01334 | -0.1108 | -78.7781
-14 | -1.021 | 0.01197 | -0.1081 | -85.2966
-13.5 | -0.9756 | 0.01129 | -0.1072 | -86.4128
-13 | -0.9253 | 0.01083 | -0.1069 | -85.4386
-12.5 | -0.8729 | 0.01044 | -0.1068 | -83.6111
-12 | -0.8199 | 0.01004 | -0.1069 | -81.6633
-11.5 | -0.7672 | 0.00958 | -0.1069 | -80.0835
-11 | -0.7133 | 0.00916 | -0.1071 | -77.8712
-10.5 | -0.6581 | 0.0088 | -0.1075 | -74.7841
-10 | -0.6024 | 0.0085 | -0.1079 | -70.8706
-9.5 | -0.5458 | 0.0082 | -0.1085 | -66.561
-9 | -0.4888 | 0.00795 | -0.1092 | -61.4843
-8.5 | -0.4314 | 0.00769 | -0.1099 | -56.0988
-8 | -0.3739 | 0.00745 | -0.1106 | -50.1879
-7.5 | -0.3165 | 0.00715 | -0.1113 | -44.2657
-7 | -0.2585 | 0.00694 | -0.1121 | -37.2478
-6.5 | -0.1999 | 0.00674 | -0.113 | -29.6588
-6 | -0.1414 | 0.00659 | -0.1139 | -21.4568
-5.5 | -0.0824 | 0.00641 | -0.1149 | -12.8549
-5 | -0.0238 | 0.00624 | -0.1158 | -3.8141
-4.5 | 0.0354 | 0.0061 | -0.1169 | 5.8033
-4 | 0.0946 | 0.00597 | -0.1179 | 15.8459
-3.5 | 0.1537 | 0.00586 | -0.1189 | 26.2287
-3 | 0.2131 | 0.00572 | -0.12 | 37.2552
-2.5 | 0.2719 | 0.00555 | -0.121 | 48.991
-1.5 | 0.3893 | 0.00494 | -0.1232 | 78.8057
-1 | 0.4476 | 0.00454 | -0.1244 | 98.5903
-0.5 | 0.5056 | 0.0041 | -0.1255 | 123.3171
0 | 0.5653 | 0.00399 | -0.1267 | 141.6792
0.5 | 0.6245 | 0.00403 | -0.1277 | 154.9628
1 | 0.6837 | 0.00408 | -0.1287 | 167.5735
1.5 | 0.7421 | 0.00417 | -0.1296 | 177.9616
2 | 0.801 | 0.00424 | -0.1306 | 188.9151
2.5 | 0.8587 | 0.00436 | -0.1313 | 196.9495
3 | 0.9157 | 0.0045 | -0.132 | 203.4889
3.5 | 0.9688 | 0.00482 | -0.1319 | 200.9959
4 | 1.0044 | 0.00584 | -0.1285 | 171.9863
4.5 | 1.0342 | 0.0069 | -0.1241 | 149.8841
5 | 1.0607 | 0.0077 | -0.1189 | 137.7532
5.5 | 1.0796 | 0.00846 | -0.1121 | 127.6123
6 | 1.103 | 0.00934 | -0.1067 | 118.0942
6.5 | 1.1229 | 0.01046 | -0.1009 | 107.3518
7 | 1.1498 | 0.01144 | -0.0966 | 100.507
7.5 | 1.1755 | 0.01256 | -0.0923 | 93.5908
8 | 1.2053 | 0.01358 | -0.0888 | 88.7555
8.5 | 1.2379 | 0.01454 | -0.0859 | 85.1376
9 | 1.2711 | 0.01553 | -0.0832 | 81.848
9.5 | 1.3055 | 0.01652 | -0.0809 | 79.0254
10 | 1.3361 | 0.01772 | -0.0781 | 75.4007
10.5 | 1.3687 | 0.01889 | -0.0758 | 72.4563
11 | 1.3991 | 0.02025 | -0.0733 | 69.0914
11.5 | 1.4292 | 0.02169 | -0.0709 | 65.8921
12 | 1.4598 | 0.02318 | -0.0688 | 62.9767
12.5 | 1.4881 | 0.02488 | -0.0666 | 59.8111
13 | 1.5141 | 0.02679 | -0.0643 | 56.5174
13.5 | 1.54 | 0.0288 | -0.0622 | 53.4722
14 | 1.5682 | 0.03072 | -0.0605 | 51.0482
14.5 | 1.5943 | 0.03283 | -0.0587 | 48.5623
16.5 | 1.6817 | 0.04331 | -0.0523 | 38.8294
17 | 1.7042 | 0.04613 | -0.0512 | 36.9434
17.5 | 1.7222 | 0.04943 | -0.0501 | 34.8412
18 | 1.7385 | 0.05302 | -0.0492 | 32.7895
18.5 | 1.7528 | 0.05692 | -0.0484 | 30.7941
19 | 1.7636 | 0.06127 | -0.0477 | 28.7841
19.5 | 1.7782 | 0.06534 | -0.0474 | 27.2146
20 | 1.7909 | 0.0697 | -0.0472 | 25.6944

## 101. Re 8M Mach 0.25 (1)
BIGFOIL.COM POLAR EXPORT
NACA65-617 a=0.8
NACA65-617 a=0.8 |  |  |  | Cl Max: | 1.648 | at alpha= | 11 | deg
JavaFoil+Calcfoil stall+Eppler ext transition |  |  |  | L/D Max: | 169.06 | at alpha= | 3.5 | deg
Re: | 8000000 |  |  | Cd Min: | 0.00485 | at alpha= | 1.5 | deg
Mach: | 0.25 |  |  | Cl=0 at alpha= | -4.7698 | deg
|  |  |  | @ Cl=0.1, Cd= | 0.0066572
|  |  |  | @ Cl=0.4, Cd= | 0.0050859
|  |  |  | @ Cl=0.6, Cd= | 0.0053073
alpha (deg) | Cl | Cd | Cm | Cl/Cd
-16.5 | -0.457 | 0.1291 | -0.044 | -3.54
-16 | -0.492 | 0.1207 | -0.045 | -4.078
-15.5 | -0.522 | 0.11395 | -0.045 | -4.585
-15 | -0.548 | 0.10669 | -0.047 | -5.135
-14.5 | -0.568 | 0.09985 | -0.048 | -5.686
-14 | -0.582 | 0.0929 | -0.05 | -6.269
-13.5 | -0.591 | 0.08654 | -0.052 | -6.828
-13 | -0.595 | 0.0795 | -0.055 | -7.478
-12.5 | -0.593 | 0.07243 | -0.059 | -8.186
-12 | -0.598 | 0.05563 | -0.07 | -10.756
-11.5 | -0.645 | 0.01948 | -0.09 | -33.118
-11 | -0.638 | 0.01284 | -0.094 | -49.683
-10.5 | -0.614 | 0.01106 | -0.097 | -55.525
-10 | -0.584 | 0.00994 | -0.099 | -58.709
-9.5 | -0.544 | 0.00896 | -0.101 | -60.681
-9 | -0.497 | 0.00864 | -0.103 | -57.549
-8.5 | -0.444 | 0.0084 | -0.104 | -52.929
-8 | -0.389 | 0.00815 | -0.105 | -47.773
-7.5 | -0.333 | 0.00778 | -0.106 | -42.755
-7 | -0.274 | 0.00759 | -0.107 | -36.119
-6.5 | -0.214 | 0.00738 | -0.108 | -29.051
-6 | -0.153 | 0.00716 | -0.109 | -21.442
-5.5 | -0.092 | 0.00704 | -0.11 | -13.022
-5 | -0.029 | 0.00688 | -0.111 | -4.234
-4.5 | 0.034 | 0.0068 | -0.112 | 4.996
-4 | 0.097 | 0.00666 | -0.113 | 14.631
-3.5 | 0.161 | 0.0066 | -0.114 | 24.426
-3 | 0.225 | 0.00651 | -0.115 | 34.575
-2.5 | 0.29 | 0.00647 | -0.116 | 44.85
-2 | 0.354 | 0.00505 | -0.117 | 70.139
-1.5 | 0.418 | 0.0051 | -0.118 | 81.916
-1 | 0.482 | 0.00517 | -0.119 | 93.153
-0.5 | 0.545 | 0.00523 | -0.12 | 104.251
0 | 0.609 | 0.00532 | -0.121 | 114.524
0.5 | 0.673 | 0.00542 | -0.122 | 124.13
1 | 0.735 | 0.00508 | -0.123 | 144.666
1.5 | 0.797 | 0.00485 | -0.124 | 164.287
2 | 0.859 | 0.00564 | -0.125 | 152.426
2.5 | 0.921 | 0.00581 | -0.125 | 158.518
3 | 0.983 | 0.00599 | -0.126 | 164.028
3.5 | 1.045 | 0.00618 | -0.127 | 169.06
4 | 1.105 | 0.00728 | -0.128 | 151.812
4.5 | 1.154 | 0.0079 | -0.128 | 146.1
5 | 1.211 | 0.00877 | -0.129 | 138.006
5.5 | 1.265 | 0.00968 | -0.13 | 130.72
6 | 1.318 | 0.01076 | -0.13 | 122.532
6.5 | 1.366 | 0.01333 | -0.131 | 102.479
7 | 1.415 | 0.0139 | -0.132 | 101.762
7.5 | 1.46 | 0.01449 | -0.132 | 100.767
8 | 1.502 | 0.01513 | -0.133 | 99.244
8.5 | 1.54 | 0.01584 | -0.134 | 97.246
9 | 1.574 | 0.01656 | -0.135 | 95.041
9.5 | 1.603 | 0.01736 | -0.135 | 92.348
10 | 1.628 | 0.0182 | -0.136 | 89.402
10.5 | 1.642 | 0.01918 | -0.137 | 85.595
11 | 1.648 | 0.02028 | -0.137 | 81.224
11.5 | 1.646 | 0.02124 | -0.138 | 77.476
12 | 1.635 | 0.02245 | -0.138 | 72.837
12.5 | 1.616 | 0.02365 | -0.139 | 68.337
13 | 1.589 | 0.02482 | -0.14 | 64.015
13.5 | 1.549 | 0.0264 | -0.14 | 58.661
14 | 1.494 | 0.02794 | -0.141 | 53.474
14.5 | 1.429 | 0.02991 | -0.141 | 47.773
15 | 1.355 | 0.03206 | -0.141 | 42.266
15.5 | 1.269 | 0.03548 | -0.141 | 35.774
16 | 1.175 | 0.03973 | -0.14 | 29.58

## 102. Re 8M Mach 0.25 (2)
BIGFOIL.COM POLAR EXPORT
NACA65-617 a=0.8
NACA65-617 a=0.8 |  |  |  | Cl Max: | 1.7633 | at alpha= | 20 | deg
XFOIL ncrit=9 |  |  |  | L/D Max: | 207.453 | at alpha= | 3.5 | deg
Re: | 8000000 |  |  | Cd Min: | 0.16927 | at alpha= | -20 | deg
Mach: | 0.25 |  |  | Cl=0 at alpha= | -4.794 | deg
|  |  |  | @ Cl=0.1, Cd= | 0.0060632
|  |  |  | @ Cl=0.4, Cd= | 0.005042
|  |  |  | @ Cl=0.6, Cd= | 0.0040605
alpha (deg) | Cl | Cd | Cm | Cl/Cd
-20 | -0.4589 | 0.16927 | -0.0623 | -2.7111
-19 | -0.9338 | 0.0689 | -0.1261 | -13.553
-18.5 | -0.9907 | 0.05457 | -0.136 | -18.1547
-18 | -1.0176 | 0.04549 | -0.141 | -22.3698
-17.5 | -1.0333 | 0.03864 | -0.1435 | -26.7417
-17 | -1.0488 | 0.03278 | -0.1443 | -31.9951
-16.5 | -1.0541 | 0.02822 | -0.1436 | -37.3529
-16 | -1.0496 | 0.02471 | -0.1421 | -42.4767
-15.5 | -1.0424 | 0.02164 | -0.1397 | -48.1701
-15 | -1.028 | 0.01913 | -0.137 | -53.7376
-14.5 | -1.007 | 0.01719 | -0.1341 | -58.5806
-14 | -0.9902 | 0.01529 | -0.1304 | -64.7613
-13.5 | -0.98 | 0.01396 | -0.1241 | -70.2006
-13 | -0.9469 | 0.01276 | -0.1206 | -74.2085
-12.5 | -0.9108 | 0.01136 | -0.1176 | -80.1761
-12 | -0.8564 | 0.01083 | -0.1166 | -79.0766
-11.5 | -0.7998 | 0.01039 | -0.1159 | -76.9779
-11 | -0.7438 | 0.00989 | -0.1153 | -75.2073
-10.5 | -0.687 | 0.00939 | -0.1149 | -73.1629
-10 | -0.6286 | 0.00898 | -0.1147 | -70
-9.5 | -0.5696 | 0.00863 | -0.1147 | -66.0023
-9 | -0.5099 | 0.00829 | -0.1149 | -61.5078
-8.5 | -0.4501 | 0.00799 | -0.1151 | -56.3329
-8 | -0.3898 | 0.00771 | -0.1156 | -50.5577
-7.5 | -0.3298 | 0.00741 | -0.116 | -44.5074
-7 | -0.2694 | 0.00711 | -0.1166 | -37.8903
-6.5 | -0.2087 | 0.0069 | -0.1172 | -30.2464
-6 | -0.1475 | 0.0067 | -0.118 | -22.0149
-5.5 | -0.0863 | 0.00653 | -0.1188 | -13.2159
-5 | -0.0253 | 0.00635 | -0.1197 | -3.9843
-4.5 | 0.0361 | 0.00618 | -0.1206 | 5.8414
-4 | 0.0972 | 0.00607 | -0.1215 | 16.0132
-3.5 | 0.1587 | 0.00592 | -0.1226 | 26.8074
-3 | 0.22 | 0.0058 | -0.1236 | 37.931
-2.5 | 0.2808 | 0.00566 | -0.1246 | 49.6113
-2 | 0.3418 | 0.00536 | -0.1257 | 63.7687
-1.5 | 0.4022 | 0.00503 | -0.1269 | 79.9602
-1 | 0.4621 | 0.00463 | -0.128 | 99.8056
-0.5 | 0.5225 | 0.00414 | -0.1293 | 126.2077
0 | 0.584 | 0.00405 | -0.1305 | 144.1975
0.5 | 0.645 | 0.00409 | -0.1315 | 157.7017
1 | 0.7066 | 0.00413 | -0.1326 | 171.0896
1.5 | 0.7668 | 0.00423 | -0.1334 | 181.2766
2 | 0.8277 | 0.00431 | -0.1344 | 192.0418
2.5 | 0.8873 | 0.00442 | -0.1351 | 200.7466
3 | 0.946 | 0.00457 | -0.1356 | 207.0022
3.5 | 1.002 | 0.00483 | -0.1356 | 207.4534
4 | 1.0369 | 0.00583 | -0.1316 | 177.8559
4.5 | 1.0606 | 0.00693 | -0.1255 | 153.0447
5 | 1.0704 | 0.00785 | -0.1165 | 136.3567
5.5 | 1.0878 | 0.00891 | -0.1095 | 122.0875
6 | 1.1102 | 0.00998 | -0.1037 | 111.2425
6.5 | 1.1292 | 0.0113 | -0.0977 | 99.9292
7 | 1.1532 | 0.01256 | -0.0928 | 91.8153
7.5 | 1.1774 | 0.01392 | -0.0881 | 84.5833
8 | 1.2071 | 0.01516 | -0.0844 | 79.624
8.5 | 1.2402 | 0.01633 | -0.0813 | 75.9461
9 | 1.2744 | 0.01751 | -0.0785 | 72.7813
9.5 | 1.3071 | 0.01884 | -0.0757 | 69.379
10 | 1.3398 | 0.02026 | -0.073 | 66.1303
10.5 | 1.3718 | 0.0218 | -0.0704 | 62.9266
11 | 1.4011 | 0.02359 | -0.0676 | 59.3938
12 | 1.4633 | 0.0272 | -0.0629 | 53.7978
12.5 | 1.4914 | 0.02933 | -0.0605 | 50.849
13 | 1.5185 | 0.03162 | -0.0582 | 48.0234
13.5 | 1.5458 | 0.03398 | -0.0561 | 45.4915
14.5 | 1.5957 | 0.03935 | -0.052 | 40.5515
15 | 1.6158 | 0.04255 | -0.05 | 37.9741
15.5 | 1.6401 | 0.04528 | -0.0483 | 36.2213
16 | 1.6629 | 0.04851 | -0.0468 | 34.2795
16.5 | 1.6834 | 0.05205 | -0.0454 | 32.342
17 | 1.7001 | 0.05611 | -0.0442 | 30.2994
17.5 | 1.7128 | 0.06066 | -0.0431 | 28.2361
18 | 1.7279 | 0.06515 | -0.0424 | 26.5219
18.5 | 1.7416 | 0.06995 | -0.0419 | 24.8978
19 | 1.7519 | 0.07521 | -0.0417 | 23.2934
19.5 | 1.7602 | 0.08091 | -0.0419 | 21.755
20 | 1.7633 | 0.08735 | -0.0424 | 20.1866

## 103. Re 8M Mach 0.50 (1)
BIGFOIL.COM POLAR EXPORT
NACA65-617 a=0.8
NACA65-617 a=0.8 |  |  |  | Cl Max: | 1.547 | at alpha= | 8 | deg
JavaFoil+Calcfoil stall+Eppler ext transition |  |  |  | L/D Max: | 165.673 | at alpha= | 3.5 | deg
Re: | 8000000 |  |  | Cd Min: | 0.00485 | at alpha= | -1.5 | deg
Mach: | 0.5 |  |  | Cl=0 at alpha= | -4.7714 | deg
|  |  |  | @ Cl=0.1, Cd= | 0.0071803
|  |  |  | @ Cl=0.4, Cd= | 0.0050482
|  |  |  | @ Cl=0.6, Cd= | 0.0054789
alpha (deg) | Cl | Cd | Cm | Cl/Cd
-20 | -0.863 | 0.15009 | -0.052 | -5.752
-19.5 | -0.835 | 0.14548 | -0.053 | -5.742
-19 | -0.811 | 0.14462 | -0.056 | -5.605
-18.5 | -0.781 | 0.13689 | -0.055 | -5.706
-18 | -0.751 | 0.134 | -0.054 | -5.605
-17.5 | -0.722 | 0.12931 | -0.053 | -5.581
-17 | -0.694 | 0.12432 | -0.053 | -5.58
-16.5 | -0.667 | 0.12385 | -0.055 | -5.385
-16 | -0.638 | 0.11717 | -0.055 | -5.444
-15.5 | -0.609 | 0.11107 | -0.054 | -5.485
-15 | -0.582 | 0.10131 | -0.056 | -5.742
-14.5 | -0.554 | 0.09501 | -0.057 | -5.831
-14 | -0.527 | 0.08849 | -0.059 | -5.951
-13.5 | -0.495 | 0.09774 | -0.054 | -5.068
-13 | -0.467 | 0.08977 | -0.054 | -5.203
-12.5 | -0.44 | 0.08145 | -0.057 | -5.399
-12 | -0.413 | 0.07394 | -0.061 | -5.586
-11.5 | -0.387 | 0.06659 | -0.066 | -5.809
-11 | -0.405 | 0.02223 | -0.1 | -18.206
-10.5 | -0.325 | 0.06931 | -0.056 | -4.695
-10 | -0.296 | 0.06847 | -0.054 | -4.33
-9.5 | -0.268 | 0.0658 | -0.054 | -4.076
-9 | -0.24 | 0.05959 | -0.056 | -4.029
-8.5 | -0.343 | 0.04225 | -0.081 | -8.121
-8 | -0.375 | 0.01147 | -0.112 | -32.681
-7.5 | -0.341 | 0.00955 | -0.117 | -35.721
-7 | -0.292 | 0.00871 | -0.12 | -33.567
-6.5 | -0.232 | 0.00833 | -0.121 | -27.871
-6 | -0.168 | 0.00798 | -0.122 | -21.045
-5.5 | -0.101 | 0.00766 | -0.123 | -13.183
-5 | -0.032 | 0.00744 | -0.124 | -4.335
-4.5 | 0.038 | 0.00732 | -0.125 | 5.159
-4 | 0.109 | 0.00716 | -0.127 | 15.146
-3.5 | 0.18 | 0.00703 | -0.128 | 25.57
-3 | 0.251 | 0.00697 | -0.129 | 36.041
-2.5 | 0.324 | 0.00687 | -0.13 | 47.205
-2 | 0.396 | 0.00506 | -0.131 | 78.127
-1.5 | 0.467 | 0.00485 | -0.132 | 96.228
-1 | 0.538 | 0.00541 | -0.133 | 99.463
-0.5 | 0.61 | 0.00549 | -0.134 | 111.11
0 | 0.676 | 0.00562 | -0.135 | 120.217
0.5 | 0.746 | 0.00573 | -0.136 | 130.213
1 | 0.816 | 0.0059 | -0.137 | 138.201
1.5 | 0.885 | 0.00608 | -0.138 | 145.647
2 | 0.955 | 0.00626 | -0.139 | 152.635
2.5 | 1.024 | 0.00649 | -0.139 | 157.836
3 | 1.093 | 0.00673 | -0.14 | 162.407
3.5 | 1.162 | 0.00701 | -0.141 | 165.673
4 | 1.227 | 0.00863 | -0.142 | 142.23
4.5 | 1.277 | 0.00959 | -0.143 | 133.16
5 | 1.336 | 0.01088 | -0.143 | 122.781
5.5 | 1.392 | 0.01237 | -0.144 | 112.582
6 | 1.442 | 0.01586 | -0.145 | 90.909
6.5 | 1.487 | 0.01675 | -0.145 | 88.781
7 | 1.523 | 0.01776 | -0.146 | 85.722
7.5 | 1.545 | 0.01884 | -0.147 | 82.036
8 | 1.547 | 0.0201 | -0.148 | 76.978
8.5 | 1.514 | 0.02169 | -0.148 | 69.828
9 | 1.397 | 0.02349 | -0.149 | 59.466
9.5 | 0.953 | 0.02626 | -0.15 | 36.304
10 | 0.983 | 0.02841 | -0.15 | 34.598
10.5 | 1.016 | 0.02849 | -0.151 | 35.656
11 | 1.046 | 0.03093 | -0.152 | 33.813
11.5 | 0.907 | 0.08475 | -0.086 | 10.697
12 | 1.105 | 0.03386 | -0.153 | 32.648
12.5 | 1.126 | 0.03866 | -0.152 | 29.131
13 | 1.148 | 0.04409 | -0.151 | 26.035

## 104. Re 8M Mach 0.50 (2)
BIGFOIL.COM POLAR EXPORT
NACA65-617 a=0.8
NACA65-617 a=0.8 |  |  |  | Cl Max: | 1.5069 | at alpha= | 13 | deg
XFOIL ncrit=9 |  |  |  | L/D Max: | 219.612 | at alpha= | 3.5 | deg
Re: | 8000000 |  |  | Cd Min: | 0.17775 | at alpha= | 18 | deg
Mach: | 0.5 |  |  | Cl=0 at alpha= | -4.765 | deg
|  |  |  | @ Cl=0.1, Cd= | 0.0064836
|  |  |  | @ Cl=0.4, Cd= | 0.005754
|  |  |  | @ Cl=0.6, Cd= | 0.0044413
alpha (deg) | Cl | Cd | Cm | Cl/Cd
-14 | -0.2534 | 0.10074 | -0.1271 | -2.5154
-13.5 | -0.2588 | 0.09127 | -0.1331 | -2.8355
-13 | -0.299 | 0.07755 | -0.1424 | -3.8556
-12.5 | -0.3305 | 0.06551 | -0.1504 | -5.045
-12 | -0.3556 | 0.0533 | -0.1585 | -6.6717
-11.5 | -0.3854 | 0.04287 | -0.1659 | -8.99
-11 | -0.4221 | 0.03445 | -0.1695 | -12.2525
-10.5 | -0.4491 | 0.02814 | -0.1696 | -15.9595
-10 | -0.4696 | 0.02304 | -0.167 | -20.3819
-9.5 | -0.4795 | 0.01899 | -0.1626 | -25.2501
-9 | -0.5013 | 0.01547 | -0.1542 | -32.4047
-8.5 | -0.4835 | 0.01247 | -0.148 | -38.7731
-8 | -0.4369 | 0.01067 | -0.1439 | -40.9466
-7.5 | -0.3779 | 0.00953 | -0.1411 | -39.6537
-7 | -0.3151 | 0.00852 | -0.139 | -36.9836
-6.5 | -0.2468 | 0.00791 | -0.1378 | -31.201
-6 | -0.176 | 0.00747 | -0.1372 | -23.5609
-5.5 | -0.1048 | 0.00715 | -0.1371 | -14.6573
-5 | -0.0336 | 0.00688 | -0.1372 | -4.8837
-4.5 | 0.0379 | 0.00666 | -0.1376 | 5.6907
-4 | 0.1083 | 0.00646 | -0.1381 | 16.7647
-3.5 | 0.1793 | 0.00629 | -0.1389 | 28.5056
-3 | 0.25 | 0.00614 | -0.1398 | 40.7166
-2.5 | 0.3198 | 0.00603 | -0.1407 | 53.0348
-2 | 0.3894 | 0.00582 | -0.1417 | 66.9072
-1 | 0.526 | 0.00497 | -0.144 | 105.835
-0.5 | 0.5932 | 0.00445 | -0.1451 | 133.3034
0 | 0.6637 | 0.00436 | -0.1464 | 152.2248
0.5 | 0.7335 | 0.00439 | -0.1474 | 167.0843
1 | 0.8022 | 0.00449 | -0.1482 | 178.6637
1.5 | 0.8718 | 0.00455 | -0.149 | 191.6044
2 | 0.94 | 0.00465 | -0.1495 | 202.1505
2.5 | 1.0067 | 0.00479 | -0.1496 | 210.167
3 | 1.0704 | 0.00499 | -0.1489 | 214.509
3.5 | 1.1332 | 0.00516 | -0.1479 | 219.6124
4 | 1.165 | 0.00565 | -0.1408 | 206.1947
4.5 | 1.1638 | 0.00709 | -0.1284 | 164.1467
5 | 1.1574 | 0.00904 | -0.1162 | 128.031
5.5 | 1.1554 | 0.01124 | -0.1055 | 102.7936
6 | 1.157 | 0.0137 | -0.0962 | 84.4526
6.5 | 1.1654 | 0.01626 | -0.0884 | 71.6728
7 | 1.1716 | 0.01932 | -0.0812 | 60.6418
7.5 | 1.185 | 0.02237 | -0.0753 | 52.9727
8 | 1.2122 | 0.02491 | -0.0712 | 48.6632
8.5 | 1.2463 | 0.02724 | -0.0678 | 45.7526
9 | 1.2826 | 0.02956 | -0.0646 | 43.3897
9.5 | 1.3162 | 0.03217 | -0.0613 | 40.9139
10 | 1.352 | 0.03477 | -0.0583 | 38.8841
10.5 | 1.3845 | 0.03773 | -0.0551 | 36.6949
11 | 1.4156 | 0.04096 | -0.052 | 34.5605
11.5 | 1.4458 | 0.04442 | -0.049 | 32.5484
12 | 1.474 | 0.04823 | -0.046 | 30.5619
12.5 | 1.4952 | 0.05277 | -0.043 | 28.3343
13 | 1.5069 | 0.05836 | -0.0402 | 25.8208
14 | 1.4899 | 0.07427 | -0.0366 | 20.0606
14.5 | 1.4683 | 0.08431 | -0.0367 | 17.4155
15 | 1.4441 | 0.09528 | -0.0383 | 15.1564
15.5 | 1.4168 | 0.10737 | -0.0417 | 13.1955
16 | 1.3825 | 0.12111 | -0.0475 | 11.4152
16.5 | 1.3515 | 0.13514 | -0.0549 | 10.0007
17 | 1.324 | 0.14941 | -0.0635 | 8.8615
18 | 1.2813 | 0.17775 | -0.0827 | 7.2084

## 105. Re 10M Mach 0.00 (1)
BIGFOIL.COM POLAR EXPORT
NACA65-617 a=0.8
NACA65-617 a=0.8 |  |  |  | Cl Max: | 1.697 | at alpha= | 13 | deg
JavaFoil+Calcfoil stall+Eppler ext transition |  |  |  | L/D Max: | 181.197 | at alpha= | 2.5 | deg
Re: | 10000000 |  |  | Cd Min: | 0.00494 | at alpha= | 2.5 | deg
Mach: | 0 |  |  | Cl=0 at alpha= | -4.7705 | deg
|  |  |  | @ Cl=0.1, Cd= | 0.0063865
|  |  |  | @ Cl=0.4, Cd= | 0.0051472
|  |  |  | @ Cl=0.6, Cd= | 0.0051413
alpha (deg) | Cl | Cd | Cm | Cl/Cd
-18.5 | -0.665 | 0.13663 | -0.044 | -4.867
-18 | -0.675 | 0.1306 | -0.045 | -5.172
-17.5 | -0.685 | 0.12321 | -0.046 | -5.558
-17 | -0.692 | 0.11621 | -0.048 | -5.957
-16.5 | -0.698 | 0.10988 | -0.049 | -6.352
-16 | -0.701 | 0.103 | -0.051 | -6.809
-15.5 | -0.702 | 0.0961 | -0.053 | -7.309
-15 | -0.702 | 0.0882 | -0.056 | -7.962
-14.5 | -0.701 | 0.07919 | -0.059 | -8.85
-14 | -0.728 | 0.04837 | -0.073 | -15.049
-13.5 | -0.754 | 0.02575 | -0.082 | -29.279
-13 | -0.748 | 0.01986 | -0.085 | -37.662
-12.5 | -0.732 | 0.01685 | -0.087 | -43.443
-12 | -0.72 | 0.01201 | -0.09 | -59.97
-11.5 | -0.698 | 0.01045 | -0.093 | -66.774
-11 | -0.667 | 0.00971 | -0.095 | -68.667
-10.5 | -0.634 | 0.00905 | -0.097 | -70.055
-10 | -0.59 | 0.00863 | -0.098 | -68.303
-9.5 | -0.541 | 0.00829 | -0.099 | -65.273
-9 | -0.49 | 0.00804 | -0.1 | -60.932
-8.5 | -0.436 | 0.00779 | -0.101 | -55.991
-8 | -0.381 | 0.00757 | -0.102 | -50.326
-7.5 | -0.325 | 0.00733 | -0.103 | -44.312
-7 | -0.267 | 0.00714 | -0.104 | -37.412
-6.5 | -0.209 | 0.00699 | -0.105 | -29.817
-6 | -0.149 | 0.00681 | -0.106 | -21.904
-5.5 | -0.089 | 0.00671 | -0.107 | -13.264
-5 | -0.028 | 0.00658 | -0.108 | -4.293
-4.5 | 0.033 | 0.00648 | -0.109 | 5.083
-4 | 0.094 | 0.0064 | -0.11 | 14.767
-3.5 | 0.156 | 0.00626 | -0.111 | 24.952
-3 | 0.218 | 0.00623 | -0.112 | 35.009
-2.5 | 0.281 | 0.00551 | -0.113 | 50.924
-2 | 0.343 | 0.00525 | -0.114 | 65.268
-1.5 | 0.404 | 0.00514 | -0.115 | 78.673
-1 | 0.466 | 0.00497 | -0.116 | 93.739
-0.5 | 0.528 | 0.00505 | -0.117 | 104.643
0 | 0.59 | 0.00512 | -0.118 | 115.163
0.5 | 0.651 | 0.00525 | -0.118 | 124.146
1 | 0.713 | 0.00536 | -0.119 | 133.077
1.5 | 0.775 | 0.00549 | -0.12 | 141.083
2 | 0.834 | 0.00514 | -0.121 | 162.178
2.5 | 0.894 | 0.00494 | -0.122 | 181.197
3 | 0.954 | 0.00597 | -0.123 | 159.636
3.5 | 1.012 | 0.00685 | -0.123 | 147.822
4 | 1.071 | 0.00733 | -0.124 | 146.13
4.5 | 1.121 | 0.008 | -0.125 | 140.068
5 | 1.176 | 0.00867 | -0.125 | 135.635
5.5 | 1.23 | 0.00943 | -0.126 | 130.425
6 | 1.282 | 0.01019 | -0.127 | 125.882
6.5 | 1.331 | 0.01212 | -0.127 | 109.823
7 | 1.38 | 0.0126 | -0.128 | 109.548
7.5 | 1.427 | 0.0131 | -0.129 | 108.868
8 | 1.471 | 0.01364 | -0.129 | 107.822
8.5 | 1.513 | 0.01423 | -0.13 | 106.267
9 | 1.551 | 0.0148 | -0.131 | 104.81
9.5 | 1.586 | 0.01542 | -0.131 | 102.873
10 | 1.619 | 0.01616 | -0.132 | 100.174
10.5 | 1.644 | 0.01689 | -0.133 | 97.347
11 | 1.664 | 0.01773 | -0.133 | 93.895
11.5 | 1.68 | 0.01843 | -0.134 | 91.157
12 | 1.69 | 0.01936 | -0.135 | 87.322
12.5 | 1.696 | 0.02015 | -0.135 | 84.167
13 | 1.697 | 0.02121 | -0.136 | 79.999
13.5 | 1.691 | 0.0222 | -0.136 | 76.182
14 | 1.677 | 0.02315 | -0.137 | 72.43
14.5 | 1.657 | 0.0243 | -0.137 | 68.207
15 | 1.633 | 0.02555 | -0.138 | 63.907
15.5 | 1.604 | 0.02713 | -0.138 | 59.126
16 | 1.571 | 0.02863 | -0.139 | 54.874
16.5 | 1.535 | 0.03013 | -0.139 | 50.936
17 | 1.495 | 0.03199 | -0.139 | 46.734
17.5 | 1.451 | 0.03449 | -0.139 | 42.077
18 | 1.406 | 0.03673 | -0.14 | 38.279

## 106. Re 10M Mach 0.00 (2)
BIGFOIL.COM POLAR EXPORT
NACA65-617 a=0.8
NACA65-617 a=0.8 |  |  |  | Cl Max: | 1.8206 | at alpha= | 20 | deg
XFOIL ncrit=9 |  |  |  | L/D Max: | 207.068 | at alpha= | 3 | deg
Re: | 10000000 |  |  | Cd Min: | 0.06364 | at alpha= | 20 | deg
Mach: | 0 |  |  | Cl=0 at alpha= | -4.7981 | deg
|  |  |  | @ Cl=0.1, Cd= | 0.0057458
|  |  |  | @ Cl=0.4, Cd= | 0.0048207
|  |  |  | @ Cl=0.6, Cd= | 0.0038862
alpha (deg) | Cl | Cd | Cm | Cl/Cd
-20 | -1.2427 | 0.03482 | -0.1265 | -35.6893
-19.5 | -1.2364 | 0.03122 | -0.1268 | -39.6028
-19 | -1.226 | 0.0282 | -0.1265 | -43.4752
-18.5 | -1.2137 | 0.02553 | -0.1258 | -47.5401
-18 | -1.1981 | 0.02321 | -0.1247 | -51.62
-17.5 | -1.1807 | 0.02108 | -0.1234 | -56.0104
-17 | -1.1658 | 0.01896 | -0.1215 | -61.4873
-16.5 | -1.1447 | 0.01733 | -0.1196 | -66.0531
-16 | -1.127 | 0.01564 | -0.117 | -72.0588
-15.5 | -1.1144 | 0.0143 | -0.1128 | -77.9301
-15 | -1.0916 | 0.01346 | -0.1087 | -81.0996
-14.5 | -1.0562 | 0.01251 | -0.1067 | -84.4285
-14 | -1.0218 | 0.01127 | -0.1047 | -90.6655
-13.5 | -0.9755 | 0.01061 | -0.1041 | -91.9416
-13 | -0.9252 | 0.01014 | -0.1041 | -91.2426
-12.5 | -0.8726 | 0.00976 | -0.1043 | -89.4057
-12 | -0.8192 | 0.00942 | -0.1046 | -86.9639
-11.5 | -0.765 | 0.00911 | -0.105 | -83.9737
-11 | -0.7111 | 0.0087 | -0.1054 | -81.7356
-10.5 | -0.6563 | 0.00836 | -0.1058 | -78.5048
-10 | -0.6007 | 0.00804 | -0.1064 | -74.7139
-9.5 | -0.5445 | 0.00777 | -0.1071 | -70.0772
-9 | -0.4876 | 0.00752 | -0.1079 | -64.8404
-8.5 | -0.4305 | 0.0073 | -0.1087 | -58.9726
-7.5 | -0.3154 | 0.00687 | -0.1104 | -45.9098
-7 | -0.2576 | 0.00664 | -0.1113 | -38.7952
-6.5 | -0.1995 | 0.00646 | -0.1122 | -30.8824
-6 | -0.141 | 0.00629 | -0.1132 | -22.4165
-5.5 | -0.0825 | 0.00617 | -0.1142 | -13.3712
-5 | -0.0237 | 0.006 | -0.1152 | -3.95
-4.5 | 0.035 | 0.00587 | -0.1162 | 5.9625
-4 | 0.094 | 0.00576 | -0.1173 | 16.3194
-3.5 | 0.1531 | 0.00562 | -0.1184 | 27.242
-3 | 0.212 | 0.00553 | -0.1194 | 38.3363
-2.5 | 0.271 | 0.00538 | -0.1205 | 50.3717
-2 | 0.3298 | 0.00514 | -0.1216 | 64.1634
-1.5 | 0.3881 | 0.00489 | -0.1227 | 79.3661
-1 | 0.4465 | 0.00455 | -0.1239 | 98.1319
-0.5 | 0.5048 | 0.00406 | -0.1251 | 124.335
0 | 0.5631 | 0.00388 | -0.1262 | 145.1289
0.5 | 0.6223 | 0.00389 | -0.1273 | 159.9743
1 | 0.6806 | 0.00396 | -0.1283 | 171.8687
1.5 | 0.7395 | 0.00401 | -0.1293 | 184.414
2 | 0.7974 | 0.00411 | -0.1302 | 194.0146
2.5 | 0.8546 | 0.00425 | -0.1309 | 201.0824
3 | 0.9111 | 0.0044 | -0.1315 | 207.0682
3.5 | 0.9555 | 0.00512 | -0.1299 | 186.6211
4 | 0.9896 | 0.0062 | -0.1264 | 159.6129
4.5 | 1.0228 | 0.00711 | -0.1227 | 143.8537
5 | 1.0548 | 0.00778 | -0.1186 | 135.5784
5.5 | 1.0759 | 0.00844 | -0.1123 | 127.4763
6 | 1.1018 | 0.00921 | -0.1073 | 119.6308
6.5 | 1.1265 | 0.01012 | -0.1023 | 111.3142
7 | 1.1539 | 0.01104 | -0.0981 | 104.5199
7.5 | 1.1834 | 0.01195 | -0.0944 | 99.0293
8 | 1.217 | 0.01278 | -0.0915 | 95.2269
8.5 | 1.2509 | 0.01362 | -0.0888 | 91.8429
9 | 1.2848 | 0.0145 | -0.0862 | 88.6069
9.5 | 1.3181 | 0.01545 | -0.0836 | 85.3139
10 | 1.3522 | 0.01641 | -0.0813 | 82.401
10.5 | 1.3832 | 0.01755 | -0.0787 | 78.8148
11 | 1.4137 | 0.01879 | -0.0762 | 75.2368
11.5 | 1.4463 | 0.01999 | -0.0741 | 72.3512
12 | 1.476 | 0.02139 | -0.0718 | 69.0042
12.5 | 1.5038 | 0.02299 | -0.0695 | 65.411
13 | 1.5308 | 0.02472 | -0.0672 | 61.9256
13.5 | 1.5591 | 0.02641 | -0.0653 | 59.0345
14 | 1.5869 | 0.02821 | -0.0635 | 56.2531
14.5 | 1.6126 | 0.03023 | -0.0616 | 53.3444
15 | 1.6351 | 0.03254 | -0.0596 | 50.2489
16 | 1.6813 | 0.03708 | -0.0563 | 45.3425
16.5 | 1.7042 | 0.0396 | -0.055 | 43.0354
17 | 1.7257 | 0.04233 | -0.0537 | 40.7678
17.5 | 1.7428 | 0.04554 | -0.0524 | 38.2697
18 | 1.7594 | 0.04887 | -0.0513 | 36.0016
18.5 | 1.7746 | 0.05246 | -0.0504 | 33.8277
19 | 1.7903 | 0.05609 | -0.0497 | 31.9183
19.5 | 1.807 | 0.05964 | -0.0492 | 30.2985
20 | 1.8206 | 0.06364 | -0.0488 | 28.6078

## 107. Re 10M Mach 0.10 (1)
BIGFOIL.COM POLAR EXPORT
NACA65-617 a=0.8
NACA65-617 a=0.8 |  |  |  | Cl Max: | 1.689 | at alpha= | 12.5 | deg
JavaFoil+Calcfoil stall+Eppler ext transition |  |  |  | L/D Max: | 181.751 | at alpha= | 2.5 | deg
Re: | 10000000 |  |  | Cd Min: | 0.00494 | at alpha= | 2.5 | deg
Mach: | 0.1 |  |  | Cl=0 at alpha= | -4.7705 | deg
|  |  |  | @ Cl=0.1, Cd= | 0.0063935
|  |  |  | @ Cl=0.4, Cd= | 0.0051478
|  |  |  | @ Cl=0.6, Cd= | 0.0051702
alpha (deg) | Cl | Cd | Cm | Cl/Cd
-18 | -0.641 | 0.13328 | -0.045 | -4.813
-17.5 | -0.654 | 0.12574 | -0.046 | -5.2
-17 | -0.664 | 0.11923 | -0.047 | -5.571
-16.5 | -0.672 | 0.11312 | -0.048 | -5.945
-16 | -0.679 | 0.10545 | -0.05 | -6.441
-15.5 | -0.683 | 0.09904 | -0.052 | -6.894
-15 | -0.684 | 0.09219 | -0.054 | -7.418
-14.5 | -0.683 | 0.08506 | -0.056 | -8.026
-14 | -0.686 | 0.07143 | -0.063 | -9.604
-13.5 | -0.731 | 0.03258 | -0.08 | -22.435
-13 | -0.732 | 0.02373 | -0.084 | -30.832
-12.5 | -0.722 | 0.01854 | -0.087 | -38.972
-12 | -0.714 | 0.01271 | -0.09 | -56.181
-11.5 | -0.694 | 0.01077 | -0.093 | -64.384
-11 | -0.665 | 0.00986 | -0.095 | -67.428
-10.5 | -0.63 | 0.00919 | -0.097 | -68.584
-10 | -0.59 | 0.00873 | -0.098 | -67.621
-9.5 | -0.543 | 0.00833 | -0.099 | -65.15
-9 | -0.491 | 0.00806 | -0.1 | -60.9
-8.5 | -0.438 | 0.00785 | -0.101 | -55.761
-8 | -0.382 | 0.00759 | -0.102 | -50.42
-7.5 | -0.326 | 0.00738 | -0.103 | -44.192
-7 | -0.268 | 0.00719 | -0.104 | -37.317
-6.5 | -0.209 | 0.00698 | -0.105 | -30.018
-6 | -0.15 | 0.00685 | -0.106 | -21.871
-5.5 | -0.089 | 0.00671 | -0.107 | -13.319
-5 | -0.028 | 0.00661 | -0.108 | -4.291
-4.5 | 0.033 | 0.00646 | -0.109 | 5.125
-4 | 0.095 | 0.0064 | -0.11 | 14.829
-3.5 | 0.157 | 0.00632 | -0.111 | 24.853
-3 | 0.219 | 0.00625 | -0.112 | 35.055
-2.5 | 0.282 | 0.00621 | -0.113 | 45.448
-2 | 0.344 | 0.00529 | -0.114 | 65.128
-1.5 | 0.407 | 0.00513 | -0.115 | 79.272
-1 | 0.469 | 0.00498 | -0.116 | 94.049
-0.5 | 0.531 | 0.00506 | -0.117 | 104.881
0 | 0.593 | 0.00516 | -0.118 | 114.832
0.5 | 0.655 | 0.00525 | -0.119 | 124.737
1 | 0.717 | 0.00536 | -0.12 | 133.65
1.5 | 0.779 | 0.00557 | -0.121 | 139.806
2 | 0.838 | 0.00518 | -0.122 | 161.744
2.5 | 0.898 | 0.00494 | -0.122 | 181.751
3 | 0.958 | 0.00599 | -0.123 | 159.904
3.5 | 1.017 | 0.0069 | -0.124 | 147.264
4 | 1.076 | 0.00738 | -0.124 | 145.841
4.5 | 1.126 | 0.00807 | -0.125 | 139.411
5 | 1.181 | 0.00873 | -0.126 | 135.336
5.5 | 1.235 | 0.00951 | -0.127 | 129.821
6 | 1.288 | 0.0103 | -0.127 | 125.025
6.5 | 1.337 | 0.01222 | -0.128 | 109.389
7 | 1.386 | 0.01271 | -0.129 | 109.027
7.5 | 1.432 | 0.01325 | -0.129 | 108.106
8 | 1.476 | 0.01378 | -0.13 | 107.1
8.5 | 1.517 | 0.01438 | -0.131 | 105.508
9 | 1.555 | 0.01498 | -0.131 | 103.855
9.5 | 1.59 | 0.01561 | -0.132 | 101.84
10 | 1.621 | 0.01635 | -0.133 | 99.125
10.5 | 1.645 | 0.01716 | -0.133 | 95.861
11 | 1.664 | 0.01794 | -0.134 | 92.719
11.5 | 1.678 | 0.0187 | -0.135 | 89.705
12 | 1.686 | 0.01967 | -0.135 | 85.717
12.5 | 1.689 | 0.02049 | -0.136 | 82.414
13 | 1.686 | 0.02159 | -0.136 | 78.081
13.5 | 1.677 | 0.02259 | -0.137 | 74.234
14 | 1.658 | 0.02357 | -0.137 | 70.343
14.5 | 1.634 | 0.02488 | -0.138 | 65.672
15 | 1.605 | 0.02612 | -0.138 | 61.435
15.5 | 1.57 | 0.02777 | -0.139 | 56.544
16 | 1.532 | 0.02941 | -0.139 | 52.075
16.5 | 1.489 | 0.03121 | -0.14 | 47.719
17 | 1.443 | 0.03359 | -0.14 | 42.94
17.5 | 1.392 | 0.03645 | -0.14 | 38.195

## 108. Re 10M Mach 0.10 (2)
BIGFOIL.COM POLAR EXPORT
NACA65-617 a=0.8
NACA65-617 a=0.8 |  |  |  | Cl Max: | 1.8159 | at alpha= | 20 | deg
XFOIL ncrit=9 |  |  |  | L/D Max: | 207.891 | at alpha= | 3 | deg
Re: | 10000000 |  |  | Cd Min: | 0.06669 | at alpha= | 20 | deg
Mach: | 0.1 |  |  | Cl=0 at alpha= | -4.7975 | deg
|  |  |  | @ Cl=0.1, Cd= | 0.0057582
|  |  |  | @ Cl=0.4, Cd= | 0.0048451
|  |  |  | @ Cl=0.6, Cd= | 0.00389
alpha (deg) | Cl | Cd | Cm | Cl/Cd
-20 | -1.2205 | 0.03848 | -0.1291 | -31.7178
-19.5 | -1.2177 | 0.03421 | -0.1299 | -35.5949
-19 | -1.2116 | 0.03057 | -0.13 | -39.6336
-18.5 | -1.2027 | 0.02744 | -0.1295 | -43.8302
-18 | -1.1891 | 0.02485 | -0.1285 | -47.8511
-17.5 | -1.1725 | 0.02252 | -0.1273 | -52.0648
-17 | -1.1567 | 0.0203 | -0.1256 | -56.9803
-16.5 | -1.1373 | 0.01846 | -0.1236 | -61.6089
-16 | -1.1184 | 0.01666 | -0.1213 | -67.1309
-15.5 | -1.1015 | 0.01506 | -0.1182 | -73.1408
-15 | -1.0913 | 0.01392 | -0.1126 | -78.398
-14.5 | -1.0569 | 0.01309 | -0.1102 | -80.741
-14 | -1.0188 | 0.01214 | -0.1083 | -83.9209
-13.5 | -0.9819 | 0.0109 | -0.1064 | -90.0826
-13 | -0.933 | 0.0103 | -0.106 | -90.5825
-12.5 | -0.8802 | 0.00989 | -0.106 | -88.999
-12 | -0.8263 | 0.00953 | -0.1062 | -86.7051
-11.5 | -0.7715 | 0.00921 | -0.1064 | -83.7676
-11 | -0.7169 | 0.00881 | -0.1067 | -81.3734
-10.5 | -0.6617 | 0.00845 | -0.1071 | -78.3077
-10 | -0.6056 | 0.00811 | -0.1076 | -74.6732
-9.5 | -0.5489 | 0.00782 | -0.1082 | -70.1918
-9 | -0.4916 | 0.00757 | -0.1088 | -64.9406
-8.5 | -0.4339 | 0.00734 | -0.1096 | -59.1144
-8 | -0.3759 | 0.00713 | -0.1104 | -52.7209
-7.5 | -0.3177 | 0.00691 | -0.1112 | -45.9768
-7 | -0.2596 | 0.00667 | -0.112 | -38.9205
-6.5 | -0.201 | 0.00648 | -0.1129 | -31.0185
-6 | -0.1421 | 0.00631 | -0.1139 | -22.5198
-5.5 | -0.0832 | 0.00618 | -0.1149 | -13.4628
-5 | -0.0239 | 0.00601 | -0.1159 | -3.9767
-4.5 | 0.0351 | 0.00588 | -0.1169 | 5.9694
-4 | 0.0946 | 0.00577 | -0.1179 | 16.3951
-3.5 | 0.154 | 0.00564 | -0.119 | 27.305
-3 | 0.2132 | 0.00554 | -0.1201 | 38.4838
-2.5 | 0.2727 | 0.00539 | -0.1212 | 50.5937
-2 | 0.3318 | 0.00516 | -0.1223 | 64.3023
-1.5 | 0.3905 | 0.0049 | -0.1234 | 79.6939
-1 | 0.4493 | 0.00456 | -0.1246 | 98.5307
-0.5 | 0.5079 | 0.00407 | -0.1258 | 124.7912
0 | 0.5665 | 0.00389 | -0.1269 | 145.6298
0.5 | 0.6261 | 0.00389 | -0.128 | 160.9512
1 | 0.6848 | 0.00397 | -0.129 | 172.4937
1.5 | 0.744 | 0.00402 | -0.13 | 185.0746
2 | 0.8023 | 0.00412 | -0.1309 | 194.733
2.5 | 0.8599 | 0.00426 | -0.1316 | 201.8545
3 | 0.9168 | 0.00441 | -0.1322 | 207.8912
3.5 | 0.9614 | 0.00512 | -0.1306 | 187.7734
4 | 0.9948 | 0.00621 | -0.1268 | 160.1932
4.5 | 1.0275 | 0.00712 | -0.1229 | 144.3118
5 | 1.054 | 0.0078 | -0.1176 | 135.1282
5.5 | 1.0772 | 0.0085 | -0.1117 | 126.7294
6 | 1.1035 | 0.0093 | -0.1068 | 118.6559
7 | 1.1546 | 0.01122 | -0.0973 | 102.9055
7.5 | 1.1842 | 0.01216 | -0.0936 | 97.3849
8 | 1.2167 | 0.01305 | -0.0905 | 93.2337
8.5 | 1.2514 | 0.0139 | -0.0879 | 90.0288
9 | 1.2861 | 0.01479 | -0.0853 | 86.9574
9.5 | 1.3183 | 0.01582 | -0.0826 | 83.3312
10 | 1.3526 | 0.01682 | -0.0802 | 80.4162
10.5 | 1.3847 | 0.01797 | -0.0777 | 77.0562
11 | 1.415 | 0.01928 | -0.0751 | 73.3921
11.5 | 1.4462 | 0.02061 | -0.0728 | 70.1698
12 | 1.4761 | 0.02208 | -0.0705 | 66.8524
12.5 | 1.5049 | 0.0237 | -0.0682 | 63.4979
13 | 1.533 | 0.02542 | -0.0661 | 60.3068
13.5 | 1.5607 | 0.02724 | -0.064 | 57.2944
14 | 1.587 | 0.02924 | -0.062 | 54.275
14.5 | 1.6121 | 0.03139 | -0.0601 | 51.3571
15 | 1.6349 | 0.03379 | -0.0582 | 48.3841
15.5 | 1.6643 | 0.03591 | -0.0574 | 46.3464
16 | 1.6831 | 0.03834 | -0.0549 | 43.8993
16.5 | 1.7046 | 0.04111 | -0.0535 | 41.4644
17 | 1.7242 | 0.04414 | -0.0521 | 39.0621
17.5 | 1.7409 | 0.04751 | -0.0508 | 36.6428
18 | 1.7579 | 0.05094 | -0.0497 | 34.5092
18.5 | 1.7758 | 0.05437 | -0.0489 | 32.6614
19 | 1.7911 | 0.05816 | -0.0482 | 30.7961
19.5 | 1.8048 | 0.06223 | -0.0477 | 29.0021
20 | 1.8159 | 0.06669 | -0.0474 | 27.229

## 109. Re 10M Mach 0.25 (1)
BIGFOIL.COM POLAR EXPORT
NACA65-617 a=0.8
NACA65-617 a=0.8 |  |  |  | Cl Max: | 1.649 | at alpha= | 11 | deg
JavaFoil+Calcfoil stall+Eppler ext transition |  |  |  | L/D Max: | 165.959 | at alpha= | 1.5 | deg
Re: | 10000000 |  |  | Cd Min: | 0.0048 | at alpha= | 1.5 | deg
Mach: | 0.25 |  |  | Cl=0 at alpha= | -4.7698 | deg
|  |  |  | @ Cl=0.1, Cd= | 0.006513
|  |  |  | @ Cl=0.4, Cd= | 0.0052838
|  |  |  | @ Cl=0.6, Cd= | 0.0052645
alpha (deg) | Cl | Cd | Cm | Cl/Cd
-16.5 | -0.457 | 0.12784 | -0.044 | -3.576
-16 | -0.492 | 0.12068 | -0.045 | -4.08
-15.5 | -0.523 | 0.11192 | -0.046 | -4.669
-15 | -0.548 | 0.10592 | -0.047 | -5.175
-14.5 | -0.568 | 0.09875 | -0.049 | -5.755
-14 | -0.583 | 0.09182 | -0.051 | -6.349
-13.5 | -0.592 | 0.08543 | -0.053 | -6.928
-13 | -0.596 | 0.07788 | -0.056 | -7.652
-12.5 | -0.596 | 0.06934 | -0.061 | -8.595
-12 | -0.647 | 0.02715 | -0.086 | -23.835
-11.5 | -0.65 | 0.01767 | -0.091 | -36.77
-11 | -0.644 | 0.01151 | -0.096 | -55.944
-10.5 | -0.62 | 0.01018 | -0.098 | -60.841
-10 | -0.587 | 0.00889 | -0.1 | -66.02
-9.5 | -0.547 | 0.00879 | -0.102 | -62.307
-9 | -0.497 | 0.00846 | -0.103 | -58.799
-8.5 | -0.444 | 0.00808 | -0.104 | -55
-8 | -0.389 | 0.00786 | -0.105 | -49.538
-7.5 | -0.333 | 0.00761 | -0.106 | -43.713
-7 | -0.274 | 0.00732 | -0.107 | -37.441
-6.5 | -0.214 | 0.00716 | -0.108 | -29.939
-6 | -0.153 | 0.00699 | -0.109 | -21.956
-5.5 | -0.092 | 0.00682 | -0.11 | -13.444
-5 | -0.029 | 0.00668 | -0.111 | -4.359
-4.5 | 0.034 | 0.00658 | -0.112 | 5.164
-4 | 0.097 | 0.00652 | -0.113 | 14.955
-3.5 | 0.161 | 0.00637 | -0.114 | 25.293
-3 | 0.225 | 0.00634 | -0.115 | 35.539
-2.5 | 0.29 | 0.00635 | -0.116 | 45.706
-2 | 0.354 | 0.00537 | -0.117 | 65.888
-1.5 | 0.418 | 0.00525 | -0.118 | 79.558
-1 | 0.482 | 0.00506 | -0.119 | 95.202
-0.5 | 0.545 | 0.00517 | -0.12 | 105.521
0 | 0.609 | 0.00528 | -0.121 | 115.462
0.5 | 0.673 | 0.00539 | -0.122 | 124.91
1 | 0.736 | 0.00551 | -0.123 | 133.774
1.5 | 0.797 | 0.0048 | -0.124 | 165.959
2 | 0.859 | 0.00562 | -0.125 | 152.873
2.5 | 0.922 | 0.00579 | -0.126 | 159.213
3 | 0.983 | 0.00615 | -0.126 | 159.902
3.5 | 1.043 | 0.00711 | -0.127 | 146.717
4 | 1.104 | 0.00766 | -0.128 | 144.126
4.5 | 1.154 | 0.0084 | -0.128 | 137.456
5 | 1.21 | 0.00913 | -0.129 | 132.557
5.5 | 1.265 | 0.01 | -0.13 | 126.527
6 | 1.317 | 0.01215 | -0.13 | 108.405
6.5 | 1.368 | 0.01284 | -0.131 | 106.491
7 | 1.416 | 0.01337 | -0.132 | 105.916
7.5 | 1.461 | 0.01397 | -0.133 | 104.571
8 | 1.503 | 0.0146 | -0.133 | 102.966
8.5 | 1.542 | 0.01529 | -0.134 | 100.844
9 | 1.576 | 0.01593 | -0.135 | 98.924
9.5 | 1.605 | 0.01678 | -0.135 | 95.664
10 | 1.629 | 0.01759 | -0.136 | 92.615
10.5 | 1.643 | 0.01848 | -0.137 | 88.945
11 | 1.649 | 0.01951 | -0.137 | 84.525
11.5 | 1.647 | 0.02054 | -0.138 | 80.215
12 | 1.637 | 0.02162 | -0.139 | 75.699
12.5 | 1.618 | 0.02267 | -0.139 | 71.364
13 | 1.59 | 0.02393 | -0.14 | 66.453
13.5 | 1.551 | 0.02535 | -0.14 | 61.179
14 | 1.496 | 0.02683 | -0.141 | 55.761
14.5 | 1.43 | 0.02905 | -0.141 | 49.236
15 | 1.357 | 0.03074 | -0.142 | 44.159
15.5 | 1.273 | 0.03376 | -0.141 | 37.696
16 | 1.177 | 0.03843 | -0.141 | 30.627

## 110. Re 10M Mach 0.25 (2)
BIGFOIL.COM POLAR EXPORT
NACA65-617 a=0.8
NACA65-617 a=0.8 |  |  |  | Cl Max: | 1.7896 | at alpha= | 20 | deg
XFOIL ncrit=9 |  |  |  | L/D Max: | 212.013 | at alpha= | 3 | deg
Re: | 10000000 |  |  | Cd Min: | 0.16901 | at alpha= | -20 | deg
Mach: | 0.25 |  |  | Cl=0 at alpha= | -4.792 | deg
|  |  |  | @ Cl=0.1, Cd= | 0.0058251
|  |  |  | @ Cl=0.4, Cd= | 0.004996
|  |  |  | @ Cl=0.6, Cd= | 0.0039376
alpha (deg) | Cl | Cd | Cm | Cl/Cd
-20 | -0.4586 | 0.16901 | -0.0627 | -2.7134
-19.5 | -0.9581 | 0.07319 | -0.1237 | -13.0906
-19 | -1.0148 | 0.05846 | -0.1342 | -17.3589
-18.5 | -1.0516 | 0.04795 | -0.1405 | -21.9312
-18 | -1.0684 | 0.04076 | -0.1435 | -26.212
-17.5 | -1.0779 | 0.03498 | -0.1448 | -30.8148
-17 | -1.0842 | 0.03014 | -0.1447 | -35.9721
-16.5 | -1.0772 | 0.02664 | -0.1436 | -40.4354
-16 | -1.07 | 0.02342 | -0.1417 | -45.6874
-15.5 | -1.0575 | 0.02069 | -0.1394 | -51.1116
-15 | -1.0422 | 0.01836 | -0.1365 | -56.7647
-14.5 | -1.0204 | 0.01654 | -0.1334 | -61.6929
-14 | -1.0081 | 0.01465 | -0.1289 | -68.8123
-13.5 | -0.9938 | 0.01346 | -0.1227 | -73.8336
-13 | -0.9527 | 0.0125 | -0.12 | -76.216
-12.5 | -0.9131 | 0.01122 | -0.1173 | -81.3815
-12 | -0.8651 | 0.01025 | -0.1157 | -84.4
-11.5 | -0.8079 | 0.00981 | -0.1151 | -82.3547
-11 | -0.7496 | 0.00943 | -0.1147 | -79.491
-10.5 | -0.6912 | 0.00901 | -0.1144 | -76.7148
-10 | -0.6331 | 0.00857 | -0.1142 | -73.874
-9.5 | -0.5735 | 0.00819 | -0.1143 | -70.0244
-9 | -0.5136 | 0.00789 | -0.1145 | -65.0951
-8.5 | -0.4531 | 0.00759 | -0.1148 | -59.697
-7.5 | -0.3313 | 0.00712 | -0.1159 | -46.5309
-7 | -0.2708 | 0.00686 | -0.1164 | -39.4752
-6.5 | -0.2096 | 0.00662 | -0.1172 | -31.6616
-6 | -0.1485 | 0.00644 | -0.1179 | -23.059
-5.5 | -0.087 | 0.00627 | -0.1188 | -13.8756
-5 | -0.0255 | 0.00612 | -0.1197 | -4.1667
-4.5 | 0.0358 | 0.00597 | -0.1206 | 5.9966
-4 | 0.0975 | 0.00583 | -0.1217 | 16.7238
-3.5 | 0.1589 | 0.00571 | -0.1227 | 27.8284
-3 | 0.2204 | 0.0056 | -0.1238 | 39.3571
-2.5 | 0.2821 | 0.00547 | -0.1249 | 51.5722
-2 | 0.3429 | 0.00525 | -0.126 | 65.3143
-1.5 | 0.4036 | 0.00498 | -0.1271 | 81.0442
-1 | 0.4646 | 0.00462 | -0.1283 | 100.5628
-0.5 | 0.5247 | 0.00411 | -0.1296 | 127.6642
0 | 0.5854 | 0.00394 | -0.1307 | 148.5787
0.5 | 0.6473 | 0.00393 | -0.1319 | 164.7074
1 | 0.7078 | 0.00402 | -0.1329 | 176.0697
1.5 | 0.7691 | 0.00407 | -0.1339 | 188.9681
2 | 0.8294 | 0.00417 | -0.1348 | 198.8969
2.5 | 0.8888 | 0.00431 | -0.1354 | 206.2181
3 | 0.9477 | 0.00447 | -0.136 | 212.0134
3.5 | 0.9954 | 0.00506 | -0.1344 | 196.7194
4.5 | 1.0487 | 0.00715 | -0.1233 | 146.6713
5 | 1.0621 | 0.00801 | -0.115 | 132.5968
5.5 | 1.0851 | 0.00893 | -0.109 | 121.5118
6 | 1.1099 | 0.00994 | -0.1037 | 111.66
6.5 | 1.132 | 0.01113 | -0.0981 | 101.7071
7 | 1.1578 | 0.01231 | -0.0934 | 94.0536
7.5 | 1.1867 | 0.01347 | -0.0893 | 88.0995
8 | 1.2198 | 0.01454 | -0.0861 | 83.8927
8.5 | 1.2542 | 0.01561 | -0.0831 | 80.3459
9 | 1.2887 | 0.01673 | -0.0803 | 77.0293
9.5 | 1.3216 | 0.018 | -0.0774 | 73.4222
10 | 1.3563 | 0.01927 | -0.0748 | 70.384
10.5 | 1.3878 | 0.0208 | -0.072 | 66.7212
11 | 1.4204 | 0.02232 | -0.0695 | 63.638
11.5 | 1.4514 | 0.02405 | -0.0669 | 60.3493
12 | 1.4803 | 0.02599 | -0.0643 | 56.9565
12.5 | 1.5082 | 0.02808 | -0.0618 | 53.7108
13 | 1.538 | 0.03014 | -0.0596 | 51.0285
13.5 | 1.5658 | 0.0324 | -0.0574 | 48.3272
14.5 | 1.6155 | 0.03766 | -0.0531 | 42.897
15 | 1.6402 | 0.04045 | -0.0512 | 40.5488
15.5 | 1.6637 | 0.04343 | -0.0494 | 38.3076
16 | 1.6842 | 0.04647 | -0.0475 | 36.2427
16.5 | 1.704 | 0.05 | -0.046 | 34.08
17 | 1.7203 | 0.05401 | -0.0446 | 31.8515
17.5 | 1.7377 | 0.05805 | -0.0435 | 29.9345
18 | 1.7552 | 0.06218 | -0.0426 | 28.2277
18.5 | 1.7693 | 0.06681 | -0.0419 | 26.4826
19 | 1.7798 | 0.07196 | -0.0415 | 24.7332
19.5 | 1.7857 | 0.07781 | -0.0415 | 22.9495
20 | 1.7896 | 0.08411 | -0.0419 | 21.2769

## 111. Re 10M Mach 0.50 (1)
BIGFOIL.COM POLAR EXPORT
NACA65-617 a=0.8
NACA65-617 a=0.8 |  |  |  | Cl Max: | 1.549 | at alpha= | 8 | deg
JavaFoil+Calcfoil stall+Eppler ext transition |  |  |  | L/D Max: | 159.047 | at alpha= | 2.5 | deg
Re: | 10000000 |  |  | Cd Min: | 0.00501 | at alpha= | -1.5 | deg
Mach: | 0.5 |  |  | Cl=0 at alpha= | -4.7714 | deg
|  |  |  | @ Cl=0.1, Cd= | 0.006939
|  |  |  | @ Cl=0.4, Cd= | 0.0058593
|  |  |  | @ Cl=0.6, Cd= | 0.0053889
alpha (deg) | Cl | Cd | Cm | Cl/Cd
-20 | -0.864 | 0.14843 | -0.053 | -5.819
-19.5 | -0.836 | 0.14293 | -0.053 | -5.846
-19 | -0.812 | 0.13898 | -0.057 | -5.842
-18.5 | -0.783 | 0.13399 | -0.056 | -5.842
-18 | -0.752 | 0.13111 | -0.055 | -5.738
-17.5 | -0.722 | 0.12567 | -0.053 | -5.747
-17 | -0.695 | 0.11861 | -0.054 | -5.856
-16.5 | -0.667 | 0.12104 | -0.056 | -5.514
-16 | -0.639 | 0.11513 | -0.056 | -5.55
-15.5 | -0.61 | 0.10903 | -0.055 | -5.593
-15 | -0.584 | 0.0984 | -0.059 | -5.932
-14.5 | -0.556 | 0.09154 | -0.061 | -6.079
-14 | -0.531 | 0.0831 | -0.065 | -6.391
-13.5 | -0.495 | 0.09691 | -0.054 | -5.112
-13 | -0.467 | 0.08835 | -0.055 | -5.289
-12.5 | -0.441 | 0.07947 | -0.059 | -5.546
-12 | -0.415 | 0.07045 | -0.066 | -5.897
-11.5 | -0.401 | 0.05089 | -0.082 | -7.88
-11 | -0.411 | 0.01839 | -0.102 | -22.345
-10.5 | -0.325 | 0.06759 | -0.057 | -4.816
-10 | -0.297 | 0.06687 | -0.054 | -4.434
-9.5 | -0.268 | 0.06556 | -0.054 | -4.091
-9 | -0.24 | 0.05904 | -0.057 | -4.068
-8.5 | -0.391 | 0.0134 | -0.11 | -29.181
-8 | -0.38 | 0.01016 | -0.114 | -37.441
-7.5 | -0.343 | 0.00912 | -0.117 | -37.605
-7 | -0.292 | 0.00839 | -0.12 | -34.854
-6.5 | -0.232 | 0.00806 | -0.121 | -28.828
-6 | -0.168 | 0.00773 | -0.122 | -21.733
-5.5 | -0.101 | 0.00741 | -0.123 | -13.63
-5 | -0.032 | 0.00722 | -0.124 | -4.465
-4.5 | 0.038 | 0.00707 | -0.125 | 5.34
-4 | 0.109 | 0.00692 | -0.127 | 15.679
-3.5 | 0.18 | 0.00685 | -0.128 | 26.245
-3 | 0.251 | 0.00673 | -0.129 | 37.339
-2.5 | 0.324 | 0.00675 | -0.13 | 48.041
-2 | 0.396 | 0.00591 | -0.131 | 66.962
-1.5 | 0.467 | 0.00501 | -0.132 | 93.26
-1 | 0.538 | 0.00532 | -0.133 | 101.1
-0.5 | 0.61 | 0.0054 | -0.134 | 112.92
0 | 0.676 | 0.00557 | -0.135 | 121.476
0.5 | 0.746 | 0.00569 | -0.136 | 131.142
1 | 0.816 | 0.00584 | -0.137 | 139.728
1.5 | 0.886 | 0.006 | -0.138 | 147.558
2 | 0.955 | 0.00624 | -0.139 | 153.16
2.5 | 1.024 | 0.00644 | -0.14 | 159.047
3 | 1.093 | 0.00688 | -0.14 | 158.799
3.5 | 1.16 | 0.00825 | -0.141 | 140.551
4 | 1.227 | 0.00914 | -0.142 | 134.325
4.5 | 1.277 | 0.01017 | -0.143 | 125.564
5 | 1.336 | 0.01132 | -0.143 | 117.975
5.5 | 1.393 | 0.01254 | -0.144 | 111.028
6 | 1.443 | 0.0153 | -0.145 | 94.312
6.5 | 1.488 | 0.01614 | -0.146 | 92.201
7 | 1.524 | 0.01714 | -0.146 | 88.938
7.5 | 1.547 | 0.01818 | -0.147 | 85.082
8 | 1.549 | 0.01935 | -0.148 | 80.05
8.5 | 1.516 | 0.02085 | -0.149 | 72.684
9 | 1.398 | 0.02258 | -0.149 | 61.897
9.5 | 0.954 | 0.0252 | -0.15 | 37.872
10 | 0.984 | 0.02739 | -0.15 | 35.928
10.5 | 1.017 | 0.02742 | -0.151 | 37.098
11 | 1.047 | 0.02967 | -0.152 | 35.287
11.5 | 0.934 | 0.07265 | -0.112 | 12.862
12 | 1.108 | 0.03252 | -0.153 | 34.068
12.5 | 1.131 | 0.03676 | -0.153 | 30.772
13 | 1.154 | 0.04119 | -0.152 | 28.009

## 112. Re 10M Mach 0.50 (2)
BIGFOIL.COM POLAR EXPORT
NACA65-617 a=0.8
NACA65-617 a=0.8 |  |  |  | Cl Max: | 1.5308 | at alpha= | 13 | deg
XFOIL ncrit=9 |  |  |  | L/D Max: | 227.465 | at alpha= | 3.5 | deg
Re: | 10000000 |  |  | Cd Min: | 0.17546 | at alpha= | 18 | deg
Mach: | 0.5 |  |  | Cl=0 at alpha= | -4.7626 | deg
|  |  |  | @ Cl=0.1, Cd= | 0.0062257
|  |  |  | @ Cl=0.4, Cd= | 0.0055915
|  |  |  | @ Cl=0.6, Cd= | 0.0043754
alpha (deg) | Cl | Cd | Cm | Cl/Cd
-14 | -0.3275 | 0.09008 | -0.1352 | -3.6357
-13.5 | -0.314 | 0.08358 | -0.139 | -3.7569
-13 | -0.3445 | 0.07162 | -0.1473 | -4.8101
-12.5 | -0.3597 | 0.06154 | -0.1533 | -5.845
-11.5 | -0.4058 | 0.04084 | -0.1677 | -9.9363
-11 | -0.4406 | 0.03297 | -0.1705 | -13.3637
-10.5 | -0.4771 | 0.02637 | -0.17 | -18.0925
-10 | -0.5187 | 0.0204 | -0.1663 | -25.4265
-9.5 | -0.5226 | 0.01691 | -0.1609 | -30.9048
-9 | -0.5309 | 0.014 | -0.1523 | -37.9214
-8.5 | -0.501 | 0.01143 | -0.1468 | -43.832
-8 | -0.4495 | 0.00987 | -0.1429 | -45.542
-7.5 | -0.3865 | 0.00884 | -0.1404 | -43.7217
-7 | -0.3181 | 0.0082 | -0.1388 | -38.7927
-6.5 | -0.248 | 0.00763 | -0.1378 | -32.5033
-6 | -0.178 | 0.00713 | -0.1371 | -24.9649
-5.5 | -0.106 | 0.00683 | -0.1371 | -15.5198
-5 | -0.0339 | 0.00657 | -0.1373 | -5.1598
-4.5 | 0.0375 | 0.0064 | -0.1377 | 5.8594
-4 | 0.1092 | 0.0062 | -0.1384 | 17.6129
-3.5 | 0.1803 | 0.00604 | -0.1392 | 29.851
-3 | 0.2508 | 0.00593 | -0.1401 | 42.2934
-2.5 | 0.3218 | 0.00579 | -0.1411 | 55.5786
-2 | 0.3921 | 0.00563 | -0.1423 | 69.6448
-1 | 0.5296 | 0.00496 | -0.1445 | 106.7742
-0.5 | 0.5983 | 0.00438 | -0.146 | 136.5982
0 | 0.6677 | 0.00419 | -0.1472 | 159.3556
0.5 | 0.7371 | 0.00423 | -0.1481 | 174.2553
1 | 0.8079 | 0.00426 | -0.1493 | 189.6479
1.5 | 0.8773 | 0.00435 | -0.1501 | 201.6782
2 | 0.9455 | 0.00447 | -0.1506 | 211.5213
2.5 | 1.0121 | 0.00462 | -0.1506 | 219.0693
3 | 1.0783 | 0.00477 | -0.1505 | 226.0587
3.5 | 1.1396 | 0.00501 | -0.1492 | 227.4651
4 | 1.1532 | 0.00581 | -0.1388 | 198.4854
4.5 | 1.1379 | 0.00761 | -0.1242 | 149.5269
5 | 1.1387 | 0.00948 | -0.1133 | 120.116
5.5 | 1.1437 | 0.01153 | -0.1038 | 99.1934
6 | 1.1517 | 0.01378 | -0.0954 | 83.5776
6.5 | 1.163 | 0.01625 | -0.0881 | 71.5692
7 | 1.1757 | 0.019 | -0.0815 | 61.8789
7.5 | 1.1943 | 0.02176 | -0.0761 | 54.8851
8 | 1.2271 | 0.02398 | -0.0723 | 51.1718
8.5 | 1.2633 | 0.02614 | -0.069 | 48.3282
9 | 1.2987 | 0.02847 | -0.0656 | 45.6164
9.5 | 1.3353 | 0.03087 | -0.0624 | 43.2556
10 | 1.37 | 0.03352 | -0.0592 | 40.8711
10.5 | 1.4033 | 0.03639 | -0.0559 | 38.5628
11 | 1.4368 | 0.03941 | -0.0528 | 36.4578
11.5 | 1.4678 | 0.04276 | -0.0496 | 34.3265
12 | 1.4951 | 0.04657 | -0.0464 | 32.1044
12.5 | 1.5182 | 0.05092 | -0.0433 | 29.8154
13 | 1.5308 | 0.05636 | -0.0402 | 27.1611
13.5 | 1.5297 | 0.06327 | -0.0376 | 24.1773
14 | 1.512 | 0.07217 | -0.036 | 20.9505
14.5 | 1.4889 | 0.08218 | -0.0359 | 18.1175
15 | 1.4619 | 0.09331 | -0.0373 | 15.6671
15.5 | 1.428 | 0.10603 | -0.0409 | 13.4679
16 | 1.3954 | 0.11945 | -0.0464 | 11.6819
16.5 | 1.3649 | 0.13333 | -0.0535 | 10.237
17 | 1.3376 | 0.14746 | -0.0619 | 9.0709
17.5 | 1.3145 | 0.16157 | -0.0711 | 8.1358
18 | 1.2954 | 0.17546 | -0.0807 | 7.3829

## 113. Re 12M Mach 0.00 (1)
BIGFOIL.COM POLAR EXPORT
NACA65-617 a=0.8
NACA65-617 a=0.8 |  |  |  | Cl Max: | 1.698 | at alpha= | 12.5 | deg
JavaFoil+Calcfoil stall+Eppler ext transition |  |  |  | L/D Max: | 147.32 | at alpha= | 2 | deg
Re: | 12000000 |  |  | Cd Min: | 0.00501 | at alpha= | -0.5 | deg
Mach: | 0 |  |  | Cl=0 at alpha= | -4.7705 | deg
|  |  |  | @ Cl=0.1, Cd= | 0.0062342
|  |  |  | @ Cl=0.4, Cd= | 0.0052505
|  |  |  | @ Cl=0.6, Cd= | 0.0051415
alpha (deg) | Cl | Cd | Cm | Cl/Cd
-18.5 | -0.666 | 0.13486 | -0.045 | -4.937
-18 | -0.677 | 0.12743 | -0.047 | -5.312
-17.5 | -0.686 | 0.12092 | -0.048 | -5.674
-17 | -0.693 | 0.11425 | -0.049 | -6.069
-16.5 | -0.699 | 0.10815 | -0.05 | -6.461
-16 | -0.702 | 0.10125 | -0.052 | -6.938
-15.5 | -0.704 | 0.0942 | -0.054 | -7.474
-15 | -0.705 | 0.08574 | -0.057 | -8.217
-14.5 | -0.705 | 0.07535 | -0.062 | -9.357
-14 | -0.753 | 0.03416 | -0.078 | -22.043
-13.5 | -0.758 | 0.02374 | -0.083 | -31.943
-13 | -0.75 | 0.01883 | -0.085 | -39.854
-12.5 | -0.733 | 0.01645 | -0.087 | -44.544
-12 | -0.711 | 0.01419 | -0.089 | -50.115
-11.5 | -0.7 | 0.00997 | -0.093 | -70.241
-11 | -0.669 | 0.009 | -0.095 | -74.34
-10.5 | -0.634 | 0.00881 | -0.097 | -71.922
-10 | -0.59 | 0.0084 | -0.098 | -70.181
-9.5 | -0.541 | 0.0081 | -0.099 | -66.88
-9 | -0.49 | 0.00775 | -0.1 | -63.167
-8.5 | -0.436 | 0.00755 | -0.101 | -57.783
-8 | -0.381 | 0.00736 | -0.102 | -51.76
-7.5 | -0.325 | 0.00717 | -0.103 | -45.315
-7 | -0.267 | 0.00702 | -0.104 | -38.074
-6.5 | -0.209 | 0.00682 | -0.105 | -30.589
-6 | -0.149 | 0.00669 | -0.106 | -22.304
-5.5 | -0.089 | 0.00653 | -0.107 | -13.629
-5 | -0.028 | 0.00643 | -0.108 | -4.393
-4.5 | 0.033 | 0.00628 | -0.109 | 5.244
-4 | 0.094 | 0.00624 | -0.11 | 15.141
-3.5 | 0.156 | 0.00618 | -0.111 | 25.286
-3 | 0.218 | 0.00614 | -0.112 | 35.495
-2.5 | 0.281 | 0.00608 | -0.113 | 46.213
-2 | 0.343 | 0.0054 | -0.114 | 63.47
-1.5 | 0.404 | 0.00524 | -0.115 | 77.169
-1 | 0.466 | 0.00516 | -0.116 | 90.449
-0.5 | 0.528 | 0.00501 | -0.117 | 105.3
0 | 0.59 | 0.00513 | -0.118 | 114.996
0.5 | 0.651 | 0.0052 | -0.118 | 125.29
1 | 0.713 | 0.00539 | -0.119 | 132.365
1.5 | 0.775 | 0.00555 | -0.12 | 139.693
2 | 0.836 | 0.00568 | -0.121 | 147.32
2.5 | 0.893 | 0.00626 | -0.122 | 142.594
3 | 0.952 | 0.00666 | -0.122 | 143.019
3.5 | 1.012 | 0.00713 | -0.123 | 141.946
4 | 1.071 | 0.00766 | -0.124 | 139.78
4.5 | 1.121 | 0.00822 | -0.125 | 136.36
5 | 1.176 | 0.00887 | -0.125 | 132.624
5.5 | 1.23 | 0.00949 | -0.126 | 129.62
6 | 1.282 | 0.01118 | -0.127 | 114.628
6.5 | 1.332 | 0.01177 | -0.127 | 113.178
7 | 1.381 | 0.01222 | -0.128 | 113.067
7.5 | 1.428 | 0.01273 | -0.129 | 112.216
8 | 1.472 | 0.01325 | -0.129 | 111.147
8.5 | 1.514 | 0.0138 | -0.13 | 109.701
9 | 1.552 | 0.01434 | -0.131 | 108.26
9.5 | 1.588 | 0.01498 | -0.132 | 106
10 | 1.62 | 0.0157 | -0.132 | 103.16
10.5 | 1.645 | 0.01638 | -0.133 | 100.442
11 | 1.666 | 0.01714 | -0.133 | 97.163
11.5 | 1.681 | 0.01782 | -0.134 | 94.351
12 | 1.692 | 0.0188 | -0.135 | 89.969
12.5 | 1.698 | 0.01959 | -0.135 | 86.673
13 | 1.698 | 0.02053 | -0.136 | 82.714
13.5 | 1.693 | 0.02149 | -0.136 | 78.784
14 | 1.679 | 0.02241 | -0.137 | 74.9
14.5 | 1.659 | 0.02351 | -0.138 | 70.549
15 | 1.635 | 0.02472 | -0.138 | 66.128
15.5 | 1.606 | 0.02622 | -0.138 | 61.236
16 | 1.573 | 0.02767 | -0.139 | 56.828
16.5 | 1.536 | 0.02929 | -0.139 | 52.435
17 | 1.496 | 0.03133 | -0.14 | 47.769
17.5 | 1.454 | 0.03313 | -0.14 | 43.888

## 114. Re 12M Mach 0.00 (2)
BIGFOIL.COM POLAR EXPORT
NACA65-617 a=0.8
NACA65-617 a=0.8 |  |  |  | Cl Max: | 1.8369 | at alpha= | 20 | deg
XFOIL ncrit=9 |  |  |  | L/D Max: | 204.057 | at alpha= | 2.5 | deg
Re: | 12000000 |  |  | Cd Min: | 0.06173 | at alpha= | 20 | deg
Mach: | 0 |  |  | Cl=0 at alpha= | -4.7963 | deg
|  |  |  | @ Cl=0.1, Cd= | 0.005579
|  |  |  | @ Cl=0.4, Cd= | 0.0047732
|  |  |  | @ Cl=0.6, Cd= | 0.0038361
alpha (deg) | Cl | Cd | Cm | Cl/Cd
-20 | -1.271 | 0.03243 | -0.1266 | -39.1921
-19.5 | -1.263 | 0.02917 | -0.1266 | -43.2979
-19 | -1.2509 | 0.02643 | -0.126 | -47.3288
-18.5 | -1.2369 | 0.02396 | -0.125 | -51.6235
-18 | -1.2192 | 0.02182 | -0.1239 | -55.8753
-17 | -1.1792 | 0.01821 | -0.1207 | -64.7556
-16.5 | -1.1569 | 0.01666 | -0.1188 | -69.4418
-16 | -1.1393 | 0.01511 | -0.1159 | -75.4004
-15.5 | -1.1315 | 0.01389 | -0.1103 | -81.4615
-15 | -1.1005 | 0.01307 | -0.1076 | -84.2005
-14.5 | -1.0604 | 0.01232 | -0.1062 | -86.0714
-14 | -1.0188 | 0.01149 | -0.1051 | -88.6684
-13.5 | -0.9795 | 0.01035 | -0.1037 | -94.6377
-13 | -0.9299 | 0.00979 | -0.1035 | -94.9847
-12.5 | -0.8774 | 0.00939 | -0.1037 | -93.4398
-12 | -0.8235 | 0.00906 | -0.1041 | -90.894
-11.5 | -0.7688 | 0.00875 | -0.1045 | -87.8629
-11 | -0.7136 | 0.00846 | -0.1051 | -84.3499
-10.5 | -0.6585 | 0.00812 | -0.1056 | -81.0961
-10 | -0.6028 | 0.0078 | -0.1062 | -77.2821
-9.5 | -0.5465 | 0.00751 | -0.1069 | -72.7696
-9 | -0.4895 | 0.00727 | -0.1077 | -67.3315
-8.5 | -0.4321 | 0.00705 | -0.1085 | -61.2908
-8 | -0.3744 | 0.00685 | -0.1094 | -54.6569
-7.5 | -0.3163 | 0.00667 | -0.1103 | -47.4213
-7 | -0.2584 | 0.00647 | -0.1112 | -39.9382
-6.5 | -0.2001 | 0.00627 | -0.1121 | -31.9139
-5 | -0.024 | 0.00585 | -0.1152 | -4.1026
-4.5 | 0.0349 | 0.0057 | -0.1162 | 6.1228
-4 | 0.0941 | 0.00559 | -0.1173 | 16.8336
-3.5 | 0.153 | 0.00548 | -0.1184 | 27.9197
-3 | 0.2124 | 0.00537 | -0.1195 | 39.5531
-2.5 | 0.2716 | 0.00525 | -0.1206 | 51.7333
-2 | 0.3302 | 0.00506 | -0.1217 | 65.2569
-1.5 | 0.3891 | 0.00483 | -0.1228 | 80.559
-0.5 | 0.5061 | 0.00422 | -0.1252 | 119.9289
0 | 0.5643 | 0.00383 | -0.1264 | 147.3368
0.5 | 0.6228 | 0.00384 | -0.1274 | 162.1875
1 | 0.6819 | 0.00387 | -0.1285 | 176.2016
1.5 | 0.7402 | 0.00394 | -0.1295 | 187.868
2 | 0.7978 | 0.00405 | -0.1303 | 196.9877
2.5 | 0.855 | 0.00419 | -0.131 | 204.0573
3 | 0.9093 | 0.00448 | -0.1312 | 202.9688
3.5 | 0.9468 | 0.00551 | -0.1284 | 171.833
4 | 0.9838 | 0.00642 | -0.1254 | 153.2399
4.5 | 1.0193 | 0.00723 | -0.122 | 140.982
5 | 1.0536 | 0.00781 | -0.1184 | 134.904
5.5 | 1.0772 | 0.00839 | -0.1125 | 128.3909
6 | 1.1022 | 0.00917 | -0.1073 | 120.1963
6.5 | 1.1312 | 0.00995 | -0.1031 | 113.6884
7 | 1.1596 | 0.01081 | -0.099 | 107.271
8 | 1.2265 | 0.01235 | -0.093 | 99.3117
8.5 | 1.2608 | 0.01316 | -0.0902 | 95.8055
9 | 1.2961 | 0.01397 | -0.0878 | 92.7774
9.5 | 1.3303 | 0.01485 | -0.0854 | 89.5825
10 | 1.3635 | 0.01581 | -0.0829 | 86.2429
10.5 | 1.3954 | 0.0169 | -0.0803 | 82.568
11 | 1.4283 | 0.01797 | -0.078 | 79.4825
11.5 | 1.4589 | 0.01923 | -0.0756 | 75.8658
12 | 1.4878 | 0.02063 | -0.0732 | 72.1183
12.5 | 1.5166 | 0.02213 | -0.0708 | 68.5314
13 | 1.5472 | 0.02359 | -0.0689 | 65.5871
13.5 | 1.575 | 0.02527 | -0.0668 | 62.3269
14 | 1.6002 | 0.0272 | -0.0647 | 58.8309
14.5 | 1.6255 | 0.02921 | -0.0627 | 55.6488
15 | 1.6492 | 0.03139 | -0.0607 | 52.539
15.5 | 1.6753 | 0.03347 | -0.0592 | 50.0538
16 | 1.6988 | 0.0355 | -0.0575 | 47.8535
16.5 | 1.721 | 0.03805 | -0.056 | 45.23
17 | 1.7398 | 0.04095 | -0.0545 | 42.486
17.5 | 1.7567 | 0.04413 | -0.053 | 39.8074
18 | 1.7755 | 0.0472 | -0.0519 | 37.6165
18.5 | 1.7953 | 0.05024 | -0.0511 | 35.7345
19 | 1.8112 | 0.05378 | -0.0503 | 33.6779
19.5 | 1.8253 | 0.05758 | -0.0496 | 31.7002
20 | 1.8369 | 0.06173 | -0.0491 | 29.757

## 115. Re 12M Mach 0.10 (1)
BIGFOIL.COM POLAR EXPORT
NACA65-617 a=0.8
NACA65-617 a=0.8 |  |  |  | Cl Max: | 1.69 | at alpha= | 12.5 | deg
JavaFoil+Calcfoil stall+Eppler ext transition |  |  |  | L/D Max: | 163.329 | at alpha= | 2 | deg
Re: | 12000000 |  |  | Cd Min: | 0.00508 | at alpha= | -0.5 | deg
Mach: | 0.1 |  |  | Cl=0 at alpha= | -4.7705 | deg
|  |  |  | @ Cl=0.1, Cd= | 0.0062668
|  |  |  | @ Cl=0.4, Cd= | 0.0052845
|  |  |  | @ Cl=0.6, Cd= | 0.0051513
alpha (deg) | Cl | Cd | Cm | Cl/Cd
-18.5 | -0.628 | 0.14037 | -0.044 | -4.472
-18 | -0.642 | 0.13055 | -0.045 | -4.919
-17.5 | -0.655 | 0.12367 | -0.047 | -5.294
-17 | -0.665 | 0.1168 | -0.048 | -5.698
-16.5 | -0.673 | 0.11137 | -0.049 | -6.045
-16 | -0.68 | 0.10432 | -0.051 | -6.518
-15.5 | -0.684 | 0.09731 | -0.052 | -7.029
-15 | -0.686 | 0.09038 | -0.055 | -7.585
-14.5 | -0.685 | 0.08272 | -0.058 | -8.28
-14 | -0.694 | 0.065 | -0.066 | -10.673
-13.5 | -0.741 | 0.0275 | -0.082 | -26.953
-13 | -0.738 | 0.02116 | -0.085 | -34.869
-12.5 | -0.725 | 0.01754 | -0.087 | -41.333
-12 | -0.707 | 0.01465 | -0.089 | -48.259
-11.5 | -0.697 | 0.01022 | -0.093 | -68.177
-11 | -0.667 | 0.0089 | -0.095 | -74.983
-10.5 | -0.634 | 0.00883 | -0.097 | -71.843
-10 | -0.59 | 0.00852 | -0.098 | -69.296
-9.5 | -0.543 | 0.0081 | -0.099 | -66.972
-9 | -0.491 | 0.00782 | -0.1 | -62.772
-8.5 | -0.438 | 0.00761 | -0.101 | -57.483
-8 | -0.382 | 0.00742 | -0.102 | -51.578
-7.5 | -0.326 | 0.00722 | -0.103 | -45.155
-7 | -0.268 | 0.007 | -0.104 | -38.295
-6.5 | -0.209 | 0.00686 | -0.105 | -30.532
-6 | -0.15 | 0.00667 | -0.106 | -22.465
-5.5 | -0.089 | 0.00656 | -0.107 | -13.619
-5 | -0.028 | 0.00643 | -0.108 | -4.412
-4.5 | 0.033 | 0.00634 | -0.109 | 5.222
-4 | 0.095 | 0.00627 | -0.11 | 15.146
-3.5 | 0.157 | 0.00623 | -0.111 | 25.194
-3 | 0.219 | 0.00617 | -0.112 | 35.531
-2.5 | 0.282 | 0.0061 | -0.113 | 46.284
-2 | 0.344 | 0.00542 | -0.114 | 63.483
-1.5 | 0.406 | 0.00527 | -0.115 | 77.163
-1 | 0.469 | 0.00521 | -0.116 | 90.016
-0.5 | 0.531 | 0.00508 | -0.117 | 104.439
0 | 0.593 | 0.00514 | -0.118 | 115.271
0.5 | 0.655 | 0.00524 | -0.119 | 125.064
1 | 0.717 | 0.00538 | -0.12 | 133.33
1.5 | 0.779 | 0.00554 | -0.121 | 140.604
2 | 0.839 | 0.00514 | -0.122 | 163.329
2.5 | 0.897 | 0.00628 | -0.122 | 142.814
3 | 0.957 | 0.00667 | -0.123 | 143.412
3.5 | 1.017 | 0.00718 | -0.124 | 141.547
4 | 1.076 | 0.00771 | -0.124 | 139.617
4.5 | 1.126 | 0.00828 | -0.125 | 135.991
5 | 1.181 | 0.00892 | -0.126 | 132.453
5.5 | 1.236 | 0.00957 | -0.127 | 129.14
6 | 1.287 | 0.01127 | -0.127 | 114.224
6.5 | 1.338 | 0.01187 | -0.128 | 112.724
7 | 1.387 | 0.01232 | -0.129 | 112.544
7.5 | 1.433 | 0.01284 | -0.129 | 111.602
8 | 1.477 | 0.01338 | -0.13 | 110.454
8.5 | 1.518 | 0.01396 | -0.131 | 108.802
9 | 1.557 | 0.01452 | -0.131 | 107.211
9.5 | 1.591 | 0.01514 | -0.132 | 105.069
10 | 1.622 | 0.01589 | -0.133 | 102.077
10.5 | 1.647 | 0.01666 | -0.133 | 98.818
11 | 1.665 | 0.01745 | -0.134 | 95.433
11.5 | 1.679 | 0.01808 | -0.135 | 92.858
12 | 1.687 | 0.0191 | -0.135 | 88.314
12.5 | 1.69 | 0.01992 | -0.136 | 84.86
13 | 1.688 | 0.02091 | -0.137 | 80.727
13.5 | 1.678 | 0.02185 | -0.137 | 76.791
14 | 1.66 | 0.02282 | -0.138 | 72.723
14.5 | 1.635 | 0.02407 | -0.138 | 67.933
15 | 1.606 | 0.02543 | -0.139 | 63.162
15.5 | 1.572 | 0.02697 | -0.139 | 58.262
16 | 1.533 | 0.02861 | -0.139 | 53.576
16.5 | 1.49 | 0.03056 | -0.14 | 48.778
17 | 1.445 | 0.03223 | -0.14 | 44.841
17.5 | 1.395 | 0.03495 | -0.14 | 39.907

## 116. Re 12M Mach 0.10 (2)
BIGFOIL.COM POLAR EXPORT
NACA65-617 a=0.8
NACA65-617 a=0.8 |  |  |  | Cl Max: | 1.8329 | at alpha= | 20 | deg
XFOIL ncrit=9 |  |  |  | L/D Max: | 204.833 | at alpha= | 2.5 | deg
Re: | 12000000 |  |  | Cd Min: | 0.06465 | at alpha= | 20 | deg
Mach: | 0.1 |  |  | Cl=0 at alpha= | -4.7954 | deg
|  |  |  | @ Cl=0.1, Cd= | 0.0055909
|  |  |  | @ Cl=0.4, Cd= | 0.0047969
|  |  |  | @ Cl=0.6, Cd= | 0.0038355
alpha (deg) | Cl | Cd | Cm | Cl/Cd
-20 | -1.2511 | 0.03575 | -0.1297 | -34.9958
-19.5 | -1.2458 | 0.03188 | -0.13 | -39.0778
-19 | -1.2381 | 0.02861 | -0.1297 | -43.2751
-18.5 | -1.2275 | 0.02575 | -0.1289 | -47.6699
-18 | -1.2114 | 0.02334 | -0.1278 | -51.9023
-17.5 | -1.1937 | 0.02119 | -0.1264 | -56.3332
-17 | -1.1732 | 0.01935 | -0.1247 | -60.6305
-16.5 | -1.1507 | 0.01768 | -0.1229 | -65.0848
-16 | -1.1308 | 0.01604 | -0.1204 | -70.4988
-15.5 | -1.1154 | 0.01456 | -0.1168 | -76.6071
-15 | -1.1017 | 0.01358 | -0.1113 | -81.1267
-14.5 | -1.0651 | 0.0127 | -0.1092 | -83.8661
-14 | -1.0222 | 0.01198 | -0.108 | -85.3255
-13.5 | -0.9819 | 0.01092 | -0.1064 | -89.9176
-13 | -0.9367 | 0.01004 | -0.1055 | -93.2968
-12.5 | -0.8851 | 0.00952 | -0.1054 | -92.9727
-12 | -0.8308 | 0.00917 | -0.1056 | -90.5998
-11.5 | -0.7756 | 0.00884 | -0.106 | -87.7376
-11 | -0.7198 | 0.00854 | -0.1064 | -84.2857
-10.5 | -0.664 | 0.0082 | -0.1068 | -80.9756
-10 | -0.6078 | 0.00787 | -0.1073 | -77.23
-9.5 | -0.551 | 0.00757 | -0.1079 | -72.7873
-9 | -0.4935 | 0.00731 | -0.1086 | -67.5103
-8.5 | -0.4357 | 0.00709 | -0.1094 | -61.4528
-8 | -0.3774 | 0.00688 | -0.1102 | -54.8547
-7.5 | -0.3189 | 0.0067 | -0.1111 | -47.597
-7 | -0.2604 | 0.00649 | -0.112 | -40.1233
-6.5 | -0.2017 | 0.00629 | -0.1129 | -32.0668
-6 | -0.1428 | 0.00613 | -0.1138 | -23.2953
-5.5 | -0.0835 | 0.00598 | -0.1149 | -13.9632
-5 | -0.0243 | 0.00587 | -0.1159 | -4.1397
-4.5 | 0.0351 | 0.00571 | -0.1169 | 6.1471
-4 | 0.0946 | 0.0056 | -0.118 | 16.8929
-3.5 | 0.1539 | 0.0055 | -0.1191 | 27.9818
-3 | 0.2137 | 0.00538 | -0.1202 | 39.7212
-2.5 | 0.2733 | 0.00526 | -0.1213 | 51.9582
-2 | 0.3322 | 0.00507 | -0.1224 | 65.5227
-1.5 | 0.3915 | 0.00484 | -0.1235 | 80.8884
-1 | 0.4507 | 0.00454 | -0.1247 | 99.2731
-0.5 | 0.5092 | 0.00423 | -0.1259 | 120.3783
0 | 0.5678 | 0.00383 | -0.1271 | 148.2507
0.5 | 0.6266 | 0.00384 | -0.1281 | 163.1771
1 | 0.6861 | 0.00387 | -0.1292 | 177.2868
1.5 | 0.7448 | 0.00394 | -0.1302 | 189.0355
2 | 0.8028 | 0.00406 | -0.131 | 197.734
2.5 | 0.8603 | 0.0042 | -0.1317 | 204.8333
3 | 0.9152 | 0.00447 | -0.132 | 204.7427
4 | 0.9888 | 0.00643 | -0.1258 | 153.7792
4.5 | 1.0234 | 0.00725 | -0.1222 | 141.1586
5 | 1.0526 | 0.00783 | -0.1173 | 134.4317
6 | 1.1034 | 0.00927 | -0.1067 | 119.0291
6.5 | 1.1316 | 0.01009 | -0.1024 | 112.1506
7 | 1.1598 | 0.01099 | -0.0982 | 105.5323
7.5 | 1.1919 | 0.01183 | -0.0948 | 100.7523
8 | 1.2277 | 0.01258 | -0.0922 | 97.5914
8.5 | 1.2622 | 0.01341 | -0.0894 | 94.1238
9 | 1.2962 | 0.0143 | -0.0867 | 90.6434
9.5 | 1.3313 | 0.01519 | -0.0843 | 87.6432
10 | 1.3651 | 0.01617 | -0.0819 | 84.4218
10.5 | 1.3958 | 0.01735 | -0.0791 | 80.4496
11 | 1.4285 | 0.01849 | -0.0768 | 77.258
11.5 | 1.4606 | 0.01974 | -0.0745 | 73.9919
12 | 1.4895 | 0.02122 | -0.072 | 70.1932
12.5 | 1.5178 | 0.02283 | -0.0696 | 66.4827
13 | 1.5474 | 0.02442 | -0.0675 | 63.3661
13.5 | 1.5756 | 0.02616 | -0.0654 | 60.2294
14 | 1.6015 | 0.02813 | -0.0632 | 56.9321
14.5 | 1.6275 | 0.03017 | -0.0613 | 53.9443
15 | 1.6514 | 0.03244 | -0.0594 | 50.9063
15.5 | 1.6757 | 0.03475 | -0.0576 | 48.2216
16 | 1.6985 | 0.03695 | -0.0559 | 45.9675
16.5 | 1.7218 | 0.03949 | -0.0544 | 43.6009
17 | 1.7406 | 0.04251 | -0.0529 | 40.9457
17.5 | 1.7578 | 0.04579 | -0.0515 | 38.3883
18 | 1.7762 | 0.04902 | -0.0504 | 36.2342
18.5 | 1.7938 | 0.05245 | -0.0495 | 34.2002
19 | 1.8095 | 0.05616 | -0.0487 | 32.2204
19.5 | 1.8225 | 0.06019 | -0.0481 | 30.2791
20 | 1.8329 | 0.06465 | -0.0476 | 28.3511

## 117. Re 12M Mach 0.25 (1)
BIGFOIL.COM POLAR EXPORT
NACA65-617 a=0.8
NACA65-617 a=0.8 |  |  |  | Cl Max: | 1.651 | at alpha= | 11 | deg
JavaFoil+Calcfoil stall+Eppler ext transition |  |  |  | L/D Max: | 175.716 | at alpha= | 2 | deg
Re: | 12000000 |  |  | Cd Min: | 0.00489 | at alpha= | 2 | deg
Mach: | 0.25 |  |  | Cl=0 at alpha= | -4.7698 | deg
|  |  |  | @ Cl=0.1, Cd= | 0.0063281
|  |  |  | @ Cl=0.4, Cd= | 0.0053762
|  |  |  | @ Cl=0.6, Cd= | 0.0052173
alpha (deg) | Cl | Cd | Cm | Cl/Cd
-17 | -0.418 | 0.13295 | -0.043 | -3.142
-16.5 | -0.457 | 0.12633 | -0.044 | -3.62
-16 | -0.492 | 0.11842 | -0.045 | -4.158
-15.5 | -0.523 | 0.11199 | -0.046 | -4.668
-15 | -0.548 | 0.10502 | -0.047 | -5.219
-14.5 | -0.569 | 0.09688 | -0.05 | -5.872
-14 | -0.583 | 0.091 | -0.051 | -6.411
-13.5 | -0.592 | 0.08414 | -0.054 | -7.042
-13 | -0.597 | 0.07673 | -0.057 | -7.779
-12.5 | -0.6 | 0.06574 | -0.064 | -9.126
-12 | -0.654 | 0.02363 | -0.087 | -27.696
-11.5 | -0.653 | 0.01651 | -0.092 | -39.523
-11 | -0.648 | 0.01081 | -0.096 | -59.896
-10.5 | -0.623 | 0.00971 | -0.098 | -64.15
-10 | -0.589 | 0.00904 | -0.1 | -65.134
-9.5 | -0.547 | 0.00848 | -0.102 | -64.534
-9 | -0.497 | 0.0081 | -0.103 | -61.342
-8.5 | -0.444 | 0.00779 | -0.104 | -57.027
-8 | -0.389 | 0.00763 | -0.105 | -51.055
-7.5 | -0.333 | 0.0074 | -0.106 | -44.958
-7 | -0.274 | 0.0072 | -0.107 | -38.084
-6.5 | -0.214 | 0.007 | -0.108 | -30.616
-6 | -0.153 | 0.0068 | -0.109 | -22.556
-5.5 | -0.092 | 0.00663 | -0.11 | -13.817
-5 | -0.029 | 0.00654 | -0.111 | -4.455
-4.5 | 0.034 | 0.0064 | -0.112 | 5.31
-4 | 0.097 | 0.00633 | -0.113 | 15.397
-3.5 | 0.161 | 0.00629 | -0.114 | 25.644
-3 | 0.225 | 0.00626 | -0.115 | 35.944
-2.5 | 0.29 | 0.00623 | -0.116 | 46.558
-2 | 0.354 | 0.00552 | -0.117 | 64.155
-1.5 | 0.418 | 0.00532 | -0.118 | 78.531
-1 | 0.482 | 0.00528 | -0.119 | 91.234
-0.5 | 0.545 | 0.00514 | -0.12 | 106.026
0 | 0.609 | 0.00523 | -0.121 | 116.37
0.5 | 0.673 | 0.00533 | -0.122 | 126.352
1 | 0.736 | 0.00554 | -0.123 | 133.053
1.5 | 0.798 | 0.00517 | -0.124 | 154.291
2 | 0.86 | 0.00489 | -0.125 | 175.716
2.5 | 0.92 | 0.00645 | -0.125 | 142.725
3 | 0.982 | 0.00688 | -0.126 | 142.769
3.5 | 1.043 | 0.00742 | -0.127 | 140.62
4 | 1.104 | 0.00798 | -0.128 | 138.323
4.5 | 1.154 | 0.00861 | -0.128 | 134.008
5 | 1.211 | 0.00934 | -0.129 | 129.672
5.5 | 1.266 | 0.01004 | -0.13 | 126.126
6 | 1.318 | 0.01183 | -0.13 | 111.393
6.5 | 1.369 | 0.01246 | -0.131 | 109.881
7 | 1.417 | 0.013 | -0.132 | 108.992
7.5 | 1.462 | 0.01357 | -0.133 | 107.803
8 | 1.504 | 0.01414 | -0.133 | 106.396
8.5 | 1.543 | 0.0148 | -0.134 | 104.227
9 | 1.577 | 0.01546 | -0.135 | 101.996
9.5 | 1.606 | 0.01622 | -0.136 | 98.997
10 | 1.63 | 0.01705 | -0.136 | 95.643
10.5 | 1.645 | 0.01789 | -0.137 | 91.959
11 | 1.651 | 0.01887 | -0.138 | 87.486
11.5 | 1.649 | 0.01984 | -0.138 | 83.105
12 | 1.638 | 0.02089 | -0.139 | 78.411
12.5 | 1.619 | 0.02196 | -0.139 | 73.738
13 | 1.591 | 0.02311 | -0.14 | 68.865
13.5 | 1.552 | 0.02446 | -0.14 | 63.445
14 | 1.497 | 0.026 | -0.141 | 57.573
14.5 | 1.432 | 0.02807 | -0.141 | 51.016
15 | 1.358 | 0.03032 | -0.142 | 44.784
15.5 | 1.274 | 0.03291 | -0.142 | 38.709
16 | 1.18 | 0.03675 | -0.141 | 32.111

## 118. Re 12M Mach 0.25 (2)
BIGFOIL.COM POLAR EXPORT
NACA65-617 a=0.8
NACA65-617 a=0.8 |  |  |  | Cl Max: | 1.8148 | at alpha= | 20 | deg
XFOIL ncrit=9 |  |  |  | L/D Max: | 213.446 | at alpha= | 3 | deg
Re: | 12000000 |  |  | Cd Min: | 0.08373 | at alpha= | -20 | deg
Mach: | 0.25 |  |  | Cl=0 at alpha= | -4.7904 | deg
|  |  |  | @ Cl=0.1, Cd= | 0.0056654
|  |  |  | @ Cl=0.4, Cd= | 0.004902
|  |  |  | @ Cl=0.6, Cd= | 0.0038621
alpha (deg) | Cl | Cd | Cm | Cl/Cd
-20 | -0.9385 | 0.08373 | -0.1164 | -11.2086
-19.5 | -1.0252 | 0.06427 | -0.1308 | -15.9515
-19 | -1.0647 | 0.05277 | -0.1383 | -20.1762
-18.5 | -1.0921 | 0.04404 | -0.1428 | -24.7979
-18 | -1.1032 | 0.03774 | -0.1448 | -29.2316
-17.5 | -1.1095 | 0.03252 | -0.1455 | -34.1175
-17 | -1.1135 | 0.02813 | -0.1448 | -39.5841
-16.5 | -1.1051 | 0.02486 | -0.1432 | -44.4529
-16 | -1.0942 | 0.02194 | -0.1412 | -49.8724
-15.5 | -1.078 | 0.01957 | -0.1386 | -55.0843
-15 | -1.058 | 0.01754 | -0.1357 | -60.3193
-14.5 | -1.0374 | 0.01578 | -0.1323 | -65.7414
-14 | -1.0246 | 0.01423 | -0.1272 | -72.0028
-13.5 | -1.0015 | 0.01316 | -0.1219 | -76.1018
-13 | -0.9599 | 0.01214 | -0.1193 | -79.0692
-12.5 | -0.9126 | 0.01126 | -0.1174 | -81.048
-12 | -0.8696 | 0.00996 | -0.1152 | -87.3092
-11.5 | -0.8133 | 0.00942 | -0.1145 | -86.3376
-11 | -0.7545 | 0.00903 | -0.1142 | -83.5548
-10.5 | -0.695 | 0.00869 | -0.114 | -79.977
-10 | -0.6355 | 0.0083 | -0.114 | -76.5663
-9.5 | -0.5762 | 0.00794 | -0.114 | -72.5693
-9 | -0.5159 | 0.0076 | -0.1143 | -67.8816
-8 | -0.3942 | 0.00707 | -0.1151 | -55.7567
-7.5 | -0.3331 | 0.00687 | -0.1157 | -48.4862
-7 | -0.2715 | 0.00667 | -0.1164 | -40.7046
-6.5 | -0.2105 | 0.00645 | -0.1171 | -32.6357
-6 | -0.1491 | 0.00624 | -0.1179 | -23.8942
-5.5 | -0.0875 | 0.00608 | -0.1188 | -14.3914
-5 | -0.0259 | 0.00595 | -0.1197 | -4.3529
-4.5 | 0.0359 | 0.00579 | -0.1207 | 6.2003
-4 | 0.0974 | 0.00567 | -0.1217 | 17.1781
-3.5 | 0.1591 | 0.00556 | -0.1228 | 28.6151
-3 | 0.221 | 0.00544 | -0.1239 | 40.625
-2.5 | 0.2824 | 0.00534 | -0.125 | 52.8839
-2 | 0.3436 | 0.00515 | -0.1261 | 66.7184
-1.5 | 0.405 | 0.00488 | -0.1273 | 82.9918
-1 | 0.4659 | 0.00461 | -0.1285 | 101.0629
-0.5 | 0.5263 | 0.00427 | -0.1297 | 123.2553
0 | 0.5872 | 0.00386 | -0.131 | 152.1244
0.5 | 0.648 | 0.00387 | -0.1321 | 167.4419
1 | 0.7095 | 0.00391 | -0.1332 | 181.4578
1.5 | 0.7701 | 0.00399 | -0.1341 | 193.0075
2 | 0.8301 | 0.00411 | -0.1349 | 201.9708
2.5 | 0.8897 | 0.00423 | -0.1356 | 210.331
3 | 0.9477 | 0.00444 | -0.136 | 213.4459
3.5 | 0.9848 | 0.00546 | -0.1325 | 180.3663
4 | 1.0169 | 0.00645 | -0.128 | 157.6589
4.5 | 1.0385 | 0.00729 | -0.1213 | 142.4554
5 | 1.058 | 0.0081 | -0.1143 | 130.6173
5.5 | 1.0843 | 0.00892 | -0.1089 | 121.5583
6 | 1.112 | 0.00983 | -0.104 | 113.1231
6.5 | 1.1372 | 0.01092 | -0.0989 | 104.1392
7 | 1.1638 | 0.01204 | -0.0943 | 96.6611
7.5 | 1.1963 | 0.01304 | -0.0907 | 91.7408
8 | 1.2309 | 0.01402 | -0.0876 | 87.796
8.5 | 1.2656 | 0.01504 | -0.0846 | 84.1489
9 | 1.2999 | 0.01615 | -0.0817 | 80.4892
9.5 | 1.3363 | 0.01722 | -0.0791 | 77.6016
10 | 1.3688 | 0.01855 | -0.0762 | 73.7898
10.5 | 1.4011 | 0.01999 | -0.0734 | 70.09
11 | 1.4336 | 0.02149 | -0.0708 | 66.7101
11.5 | 1.4639 | 0.02321 | -0.0681 | 63.072
12 | 1.4943 | 0.02502 | -0.0655 | 59.7242
13 | 1.5547 | 0.02888 | -0.0609 | 53.8331
13.5 | 1.5818 | 0.03117 | -0.0585 | 50.7475
14 | 1.6055 | 0.03378 | -0.0561 | 47.5281
14.5 | 1.6321 | 0.03629 | -0.054 | 44.9738
15.5 | 1.6811 | 0.04191 | -0.0502 | 40.1121
16 | 1.701 | 0.04524 | -0.0483 | 37.5995
16.5 | 1.7218 | 0.04825 | -0.0465 | 35.685
17 | 1.7417 | 0.05186 | -0.0451 | 33.5847
17.5 | 1.7592 | 0.05584 | -0.0438 | 31.5043
18 | 1.7751 | 0.06005 | -0.0428 | 29.5604
18.5 | 1.787 | 0.06484 | -0.042 | 27.5601
19 | 1.7975 | 0.06997 | -0.0414 | 25.6896
19.5 | 1.8061 | 0.07541 | -0.0412 | 23.9504
20 | 1.8148 | 0.08105 | -0.0414 | 22.3911

## 119. Re 12M Mach 0.50 (1)
BIGFOIL.COM POLAR EXPORT
NACA65-617 a=0.8
NACA65-617 a=0.8 |  |  |  | Cl Max: | 1.55 | at alpha= | 8 | deg
JavaFoil+Calcfoil stall+Eppler ext transition |  |  |  | L/D Max: | 154.51 | at alpha= | 2 | deg
Re: | 12000000 |  |  | Cd Min: | 0.00499 | at alpha= | -1 | deg
Mach: | 0.5 |  |  | Cl=0 at alpha= | -4.7714 | deg
|  |  |  | @ Cl=0.1, Cd= | 0.0067765
|  |  |  | @ Cl=0.4, Cd= | 0.0059676
|  |  |  | @ Cl=0.6, Cd= | 0.0053431
alpha (deg) | Cl | Cd | Cm | Cl/Cd
-20 | -0.865 | 0.15697 | -0.054 | -5.513
-19.5 | -0.836 | 0.14935 | -0.053 | -5.597
-19 | -0.814 | 0.13631 | -0.058 | -5.968
-18.5 | -0.784 | 0.13107 | -0.057 | -5.983
-18 | -0.754 | 0.12703 | -0.056 | -5.933
-17.5 | -0.723 | 0.12321 | -0.055 | -5.871
-17 | -0.696 | 0.1156 | -0.056 | -6.019
-16.5 | -0.668 | 0.12042 | -0.056 | -5.547
-16 | -0.64 | 0.11321 | -0.057 | -5.651
-15.5 | -0.611 | 0.10776 | -0.056 | -5.667
-15 | -0.586 | 0.09515 | -0.061 | -6.161
-14.5 | -0.56 | 0.08673 | -0.065 | -6.461
-14 | -0.543 | 0.07018 | -0.074 | -7.737
-13.5 | -0.495 | 0.09496 | -0.054 | -5.218
-13 | -0.468 | 0.08796 | -0.056 | -5.316
-12.5 | -0.442 | 0.07744 | -0.062 | -5.706
-12 | -0.419 | 0.06567 | -0.071 | -6.385
-11.5 | -0.435 | 0.02397 | -0.098 | -18.152
-11 | -0.413 | 0.01721 | -0.103 | -23.992
-10.5 | -0.326 | 0.06683 | -0.057 | -4.873
-10 | -0.297 | 0.0659 | -0.054 | -4.5
-9.5 | -0.268 | 0.06459 | -0.054 | -4.153
-9 | -0.24 | 0.05821 | -0.057 | -4.127
-8.5 | -0.393 | 0.01242 | -0.11 | -31.662
-8 | -0.383 | 0.00962 | -0.115 | -39.811
-7.5 | -0.345 | 0.00864 | -0.118 | -39.894
-7 | -0.292 | 0.00818 | -0.12 | -35.737
-6.5 | -0.232 | 0.00787 | -0.121 | -29.521
-6 | -0.168 | 0.00751 | -0.122 | -22.351
-5.5 | -0.101 | 0.00728 | -0.123 | -13.881
-5 | -0.032 | 0.00707 | -0.124 | -4.563
-4.5 | 0.038 | 0.00689 | -0.125 | 5.474
-4 | 0.109 | 0.00676 | -0.127 | 16.045
-3.5 | 0.18 | 0.00669 | -0.128 | 26.878
-3 | 0.251 | 0.00663 | -0.129 | 37.884
-2.5 | 0.324 | 0.00666 | -0.13 | 48.701
-2 | 0.396 | 0.00598 | -0.131 | 66.207
-1.5 | 0.467 | 0.00576 | -0.132 | 81.086
-1 | 0.538 | 0.00499 | -0.133 | 107.876
-0.5 | 0.61 | 0.0054 | -0.134 | 112.927
0 | 0.677 | 0.00553 | -0.135 | 122.313
0.5 | 0.747 | 0.00565 | -0.136 | 132.073
1 | 0.816 | 0.00582 | -0.137 | 140.308
1.5 | 0.886 | 0.006 | -0.138 | 147.743
2 | 0.956 | 0.00618 | -0.139 | 154.51
2.5 | 1.023 | 0.00726 | -0.139 | 141.014
3 | 1.091 | 0.00786 | -0.14 | 138.757
3.5 | 1.159 | 0.00865 | -0.141 | 133.979
4 | 1.227 | 0.00947 | -0.142 | 129.588
4.5 | 1.277 | 0.01041 | -0.143 | 122.641
5 | 1.336 | 0.01144 | -0.143 | 116.845
5.5 | 1.392 | 0.01393 | -0.144 | 99.935
6 | 1.445 | 0.01485 | -0.145 | 97.302
6.5 | 1.489 | 0.01569 | -0.146 | 94.947
7 | 1.525 | 0.01661 | -0.146 | 91.858
7.5 | 1.548 | 0.01756 | -0.147 | 88.142
8 | 1.55 | 0.01878 | -0.148 | 82.536
8.5 | 1.517 | 0.02026 | -0.149 | 74.879
9 | 1.399 | 0.02194 | -0.15 | 63.782
9.5 | 0.955 | 0.02454 | -0.15 | 38.925
10 | 0.985 | 0.02652 | -0.151 | 37.147
10.5 | 1.018 | 0.02643 | -0.152 | 38.505
11 | 1.048 | 0.02874 | -0.152 | 36.463
11.5 | 1.058 | 0.03568 | -0.149 | 29.663
12 | 1.109 | 0.03138 | -0.153 | 35.341
12.5 | 1.134 | 0.03522 | -0.153 | 32.197
13 | 1.158 | 0.03933 | -0.153 | 29.428

## 120. Re 12M Mach 0.50 (2)
BIGFOIL.COM POLAR EXPORT
NACA65-617 a=0.8
NACA65-617 a=0.8 |  |  |  | Cl Max: | 1.5514 | at alpha= | 13 | deg
XFOIL ncrit=9 |  |  |  | L/D Max: | 658.25 | at alpha= | -1 | deg
Re: | 12000000 |  |  | Cd Min: | 0.17381 | at alpha= | 18 | deg
Mach: | 0.5 |  |  | Cl=0 at alpha= | -4.7434 | deg
|  |  |  | @ Cl=0.1, Cd= | 0.0010533
|  |  |  | @ Cl=0.4, Cd= | 0.00091898
|  |  |  | @ Cl=0.6, Cd= | 0.0024931
alpha (deg) | Cl | Cd | Cm | Cl/Cd
-13.5 | -0.3924 | 0.06191 | -0.1321 | -6.3382
-13 | -0.402 | 0.05126 | -0.1378 | -7.8424
-12.5 | -0.4119 | 0.04023 | -0.1444 | -10.2386
-12 | -0.4303 | 0.02963 | -0.1513 | -14.5224
-11 | -0.4796 | 0.01462 | -0.1575 | -32.8044
-10.5 | -0.5104 | 0.00953 | -0.1572 | -53.5572
-10 | -0.5435 | 0.00589 | -0.1546 | -92.275
-9.5 | -0.5654 | 0.00399 | -0.1497 | -141.7043
-9 | -0.5584 | 0.00297 | -0.143 | -188.0135
-8.5 | -0.5144 | 0.00227 | -0.1392 | -226.6079
-8 | -0.4571 | 0.00183 | -0.1366 | -249.7814
-7.5 | -0.3912 | 0.0016 | -0.1349 | -244.5
-7 | -0.3213 | 0.00145 | -0.1339 | -221.5862
-6.5 | -0.251 | 0.00134 | -0.1333 | -187.3134
-6 | -0.1794 | 0.00125 | -0.1331 | -143.52
-5.5 | -0.1082 | 0.00118 | -0.1333 | -91.6949
-5 | -0.0368 | 0.00113 | -0.1337 | -32.5664
-4.5 | 0.0349 | 0.00109 | -0.1344 | 32.0183
-4 | 0.1059 | 0.00105 | -0.1352 | 100.8571
-3.5 | 0.1764 | 0.00102 | -0.1361 | 172.9412
-3 | 0.2473 | 0.00099 | -0.1372 | 249.798
-2.5 | 0.3176 | 0.00096 | -0.1383 | 330.8333
-2 | 0.3872 | 0.00093 | -0.1395 | 416.3441
-1.5 | 0.4569 | 0.00087 | -0.1409 | 525.1724
-1 | 0.5266 | 0.0008 | -0.1424 | 658.25
0 | 0.6701 | 0.00411 | -0.1476 | 163.0414
0.5 | 0.7411 | 0.00408 | -0.1489 | 181.6422
1 | 0.8116 | 0.00413 | -0.15 | 196.5133
1.5 | 0.8802 | 0.00423 | -0.1507 | 208.0851
2 | 0.9492 | 0.00434 | -0.1513 | 218.7097
2.5 | 1.017 | 0.00447 | -0.1516 | 227.5168
3 | 1.0819 | 0.00466 | -0.1512 | 232.1674
3.5 | 1.138 | 0.00501 | -0.149 | 227.1457
4 | 1.1281 | 0.00624 | -0.1343 | 180.7853
4.5 | 1.1215 | 0.00796 | -0.1215 | 140.892
5 | 1.1245 | 0.00981 | -0.1112 | 114.6279
5.5 | 1.1355 | 0.01172 | -0.1027 | 96.8857
6 | 1.1485 | 0.01382 | -0.095 | 83.1042
6.5 | 1.1645 | 0.0161 | -0.0882 | 72.3292
7 | 1.1792 | 0.01874 | -0.0818 | 62.9242
7.5 | 1.2044 | 0.02115 | -0.077 | 56.9456
8 | 1.2391 | 0.02323 | -0.0733 | 53.3405
8.5 | 1.2768 | 0.0253 | -0.0699 | 50.4664
9 | 1.3135 | 0.02753 | -0.0666 | 47.7116
9.5 | 1.3507 | 0.02984 | -0.0633 | 45.2647
10 | 1.3851 | 0.03247 | -0.06 | 42.6578
10.5 | 1.4214 | 0.03511 | -0.0567 | 40.4842
11 | 1.4554 | 0.03805 | -0.0535 | 38.2497
11.5 | 1.4856 | 0.04142 | -0.0501 | 35.8667
12 | 1.5161 | 0.04496 | -0.0469 | 33.7211
12.5 | 1.5401 | 0.04919 | -0.0436 | 31.3092
13 | 1.5514 | 0.05465 | -0.0403 | 28.3879
13.5 | 1.5485 | 0.06164 | -0.0374 | 25.1217
14 | 1.5298 | 0.07051 | -0.0356 | 21.6962
14.5 | 1.5043 | 0.08058 | -0.0352 | 18.6684
15.5 | 1.4393 | 0.10469 | -0.0401 | 13.7482
16 | 1.407 | 0.11797 | -0.0453 | 11.9268
16.5 | 1.3763 | 0.13181 | -0.0523 | 10.4415
17 | 1.349 | 0.14584 | -0.0606 | 9.2499
17.5 | 1.3257 | 0.15989 | -0.0697 | 8.2913
18 | 1.3058 | 0.17381 | -0.0792 | 7.5128

## 121. Re 14M Mach 0.00 (1)
BIGFOIL.COM POLAR EXPORT
NACA65-617 a=0.8
NACA65-617 a=0.8 |  |  |  | Cl Max: | 1.7 | at alpha= | 13 | deg
JavaFoil+Calcfoil stall+Eppler ext transition |  |  |  | L/D Max: | 154.527 | at alpha= | 2 | deg
Re: | 14000000 |  |  | Cd Min: | 0.00513 | at alpha= | 0 | deg
Mach: | 0 |  |  | Cl=0 at alpha= | -4.7705 | deg
|  |  |  | @ Cl=0.1, Cd= | 0.0061532
|  |  |  | @ Cl=0.4, Cd= | 0.0053598
|  |  |  | @ Cl=0.6, Cd= | 0.005148
alpha (deg) | Cl | Cd | Cm | Cl/Cd
-18.5 | -0.666 | 0.13362 | -0.046 | -4.987
-18 | -0.677 | 0.12632 | -0.047 | -5.361
-17.5 | -0.687 | 0.11972 | -0.048 | -5.734
-17 | -0.694 | 0.11262 | -0.05 | -6.166
-16.5 | -0.699 | 0.10773 | -0.05 | -6.486
-16 | -0.704 | 0.09897 | -0.053 | -7.116
-15.5 | -0.706 | 0.09205 | -0.055 | -7.667
-15 | -0.707 | 0.0835 | -0.058 | -8.463
-14.5 | -0.712 | 0.06941 | -0.064 | -10.256
-14 | -0.76 | 0.0307 | -0.08 | -24.74
-13.5 | -0.761 | 0.02242 | -0.083 | -33.957
-13 | -0.752 | 0.01804 | -0.086 | -41.703
-12.5 | -0.734 | 0.01581 | -0.087 | -46.449
-12 | -0.713 | 0.01361 | -0.089 | -52.356
-11.5 | -0.703 | 0.00959 | -0.094 | -73.29
-11 | -0.674 | 0.00891 | -0.096 | -75.729
-10.5 | -0.634 | 0.00849 | -0.097 | -74.637
-10 | -0.59 | 0.00821 | -0.098 | -71.838
-9.5 | -0.541 | 0.00792 | -0.099 | -68.359
-9 | -0.49 | 0.00762 | -0.1 | -64.277
-8.5 | -0.436 | 0.00736 | -0.101 | -59.277
-8 | -0.381 | 0.00725 | -0.102 | -52.555
-7.5 | -0.325 | 0.00705 | -0.103 | -46.037
-7 | -0.267 | 0.00689 | -0.104 | -38.781
-6.5 | -0.209 | 0.00668 | -0.105 | -31.232
-6 | -0.149 | 0.00651 | -0.106 | -22.895
-5.5 | -0.089 | 0.00641 | -0.107 | -13.877
-5 | -0.028 | 0.00633 | -0.108 | -4.463
-4.5 | 0.033 | 0.00622 | -0.109 | 5.291
-4 | 0.094 | 0.00616 | -0.11 | 15.334
-3.5 | 0.156 | 0.00609 | -0.111 | 25.638
-3 | 0.218 | 0.00606 | -0.112 | 36.006
-2.5 | 0.281 | 0.006 | -0.113 | 46.766
-2 | 0.343 | 0.0055 | -0.114 | 62.264
-1.5 | 0.404 | 0.00535 | -0.115 | 75.635
-1 | 0.466 | 0.00522 | -0.116 | 89.348
-0.5 | 0.528 | 0.0052 | -0.117 | 101.446
0 | 0.59 | 0.00513 | -0.118 | 115.021
0.5 | 0.651 | 0.00524 | -0.118 | 124.364
1 | 0.713 | 0.00534 | -0.119 | 133.497
1.5 | 0.775 | 0.00567 | -0.12 | 136.556
2 | 0.833 | 0.00539 | -0.121 | 154.527
2.5 | 0.893 | 0.00645 | -0.122 | 138.452
3 | 0.952 | 0.00687 | -0.122 | 138.553
3.5 | 1.012 | 0.00731 | -0.123 | 138.361
4 | 1.071 | 0.00782 | -0.124 | 137.072
4.5 | 1.121 | 0.00837 | -0.125 | 133.861
5 | 1.176 | 0.0089 | -0.125 | 132.128
5.5 | 1.231 | 0.00947 | -0.126 | 129.891
6 | 1.282 | 0.01093 | -0.127 | 117.353
6.5 | 1.333 | 0.01147 | -0.127 | 116.242
7 | 1.382 | 0.01193 | -0.128 | 115.833
7.5 | 1.429 | 0.01241 | -0.129 | 115.116
8 | 1.473 | 0.01292 | -0.13 | 113.995
8.5 | 1.515 | 0.01344 | -0.13 | 112.737
9 | 1.553 | 0.01398 | -0.131 | 111.089
9.5 | 1.589 | 0.01461 | -0.132 | 108.721
10 | 1.621 | 0.01528 | -0.132 | 106.079
10.5 | 1.647 | 0.01594 | -0.133 | 103.265
11 | 1.667 | 0.01674 | -0.134 | 99.552
11.5 | 1.683 | 0.01745 | -0.134 | 96.425
12 | 1.693 | 0.01829 | -0.135 | 92.571
12.5 | 1.699 | 0.01905 | -0.135 | 89.169
13 | 1.7 | 0.01997 | -0.136 | 85.109
13.5 | 1.694 | 0.02089 | -0.137 | 81.098
14 | 1.68 | 0.02178 | -0.137 | 77.121
14.5 | 1.66 | 0.02293 | -0.138 | 72.412
15 | 1.636 | 0.02417 | -0.138 | 67.683
15.5 | 1.607 | 0.02564 | -0.139 | 62.657
16 | 1.573 | 0.02705 | -0.139 | 58.175
16.5 | 1.537 | 0.02879 | -0.139 | 53.391
17 | 1.498 | 0.03038 | -0.14 | 49.305
17.5 | 1.455 | 0.0324 | -0.14 | 44.913
18 | 1.41 | 0.03453 | -0.14 | 40.831

## 122. Re 14M Mach 0.00 (2)
BIGFOIL.COM POLAR EXPORT
NACA65-617 a=0.8
NACA65-617 a=0.8 |  |  |  | Cl Max: | 1.8508 | at alpha= | 20 | deg
XFOIL ncrit=9 |  |  |  | L/D Max: | 204.498 | at alpha= | 2.5 | deg
Re: | 14000000 |  |  | Cd Min: | 0.06009 | at alpha= | 20 | deg
Mach: | 0 |  |  | Cl=0 at alpha= | -4.7953 | deg
|  |  |  | @ Cl=0.1, Cd= | 0.0054577
|  |  |  | @ Cl=0.4, Cd= | 0.0047138
|  |  |  | @ Cl=0.6, Cd= | 0.0038063
alpha (deg) | Cl | Cd | Cm | Cl/Cd
-20 | -1.293 | 0.03067 | -0.1266 | -42.1585
-19.5 | -1.2837 | 0.02767 | -0.1262 | -46.3932
-19 | -1.2705 | 0.02509 | -0.1254 | -50.6377
-18.5 | -1.2552 | 0.02275 | -0.1244 | -55.1736
-18 | -1.2361 | 0.02077 | -0.1231 | -59.5137
-17.5 | -1.2159 | 0.01899 | -0.1215 | -64.0284
-17 | -1.193 | 0.01743 | -0.1198 | -68.4452
-16.5 | -1.1691 | 0.01604 | -0.1179 | -72.8865
-16 | -1.1525 | 0.01461 | -0.1146 | -78.8843
-15.5 | -1.1422 | 0.01364 | -0.1088 | -83.739
-15 | -1.1064 | 0.01281 | -0.1069 | -86.37
-14.5 | -1.0661 | 0.01203 | -0.1056 | -88.6201
-14 | -1.0209 | 0.01138 | -0.1048 | -89.71
-13.5 | -0.9791 | 0.01038 | -0.1037 | -94.3256
-13 | -0.9321 | 0.00963 | -0.1032 | -96.7913
-12.5 | -0.8808 | 0.00912 | -0.1033 | -96.5789
-12 | -0.8267 | 0.00878 | -0.1037 | -94.1572
-11.5 | -0.7718 | 0.00849 | -0.1042 | -90.9069
-11 | -0.7163 | 0.0082 | -0.1048 | -87.3537
-10.5 | -0.6603 | 0.00793 | -0.1054 | -83.2661
-10 | -0.6043 | 0.00762 | -0.106 | -79.3045
-9.5 | -0.5479 | 0.00733 | -0.1067 | -74.7476
-9 | -0.4909 | 0.00708 | -0.1075 | -69.3362
-8.5 | -0.4334 | 0.00686 | -0.1084 | -63.1778
-7.5 | -0.3174 | 0.0065 | -0.1102 | -48.8308
-7 | -0.259 | 0.00632 | -0.1112 | -40.981
-6.5 | -0.2008 | 0.00614 | -0.1121 | -32.7036
-6 | -0.142 | 0.00596 | -0.1131 | -23.8255
-5.5 | -0.0833 | 0.00583 | -0.1141 | -14.2882
-5 | -0.0242 | 0.00571 | -0.1152 | -4.2382
-4.5 | 0.0349 | 0.00557 | -0.1163 | 6.2657
-4 | 0.0939 | 0.00547 | -0.1173 | 17.1664
-3.5 | 0.1532 | 0.00535 | -0.1185 | 28.6355
-3 | 0.2126 | 0.00525 | -0.1196 | 40.4952
-2.5 | 0.2717 | 0.00515 | -0.1207 | 52.7573
-2 | 0.3308 | 0.00497 | -0.1218 | 66.5594
-1.5 | 0.3899 | 0.00475 | -0.123 | 82.0842
-1 | 0.4485 | 0.00454 | -0.1241 | 98.7885
-0.5 | 0.5073 | 0.0043 | -0.1253 | 117.9767
0 | 0.5648 | 0.00389 | -0.1265 | 145.1928
0.5 | 0.6237 | 0.00375 | -0.1276 | 166.32
1 | 0.6822 | 0.00382 | -0.1286 | 178.5864
1.5 | 0.7404 | 0.00391 | -0.1295 | 189.3606
2 | 0.7979 | 0.00403 | -0.1303 | 197.9901
2.5 | 0.8548 | 0.00418 | -0.131 | 204.4976
3 | 0.9057 | 0.00463 | -0.1306 | 195.6156
4 | 0.9794 | 0.00659 | -0.1246 | 148.6191
4.5 | 1.0177 | 0.00727 | -0.1218 | 139.9862
5 | 1.0559 | 0.00779 | -0.1189 | 135.5456
5.5 | 1.0766 | 0.0084 | -0.1124 | 128.1667
6 | 1.1051 | 0.00907 | -0.1079 | 121.8412
6.5 | 1.1353 | 0.0098 | -0.1038 | 115.8469
7 | 1.1653 | 0.01059 | -0.1 | 110.0378
7.5 | 1.199 | 0.01132 | -0.0969 | 105.9187
8 | 1.2343 | 0.01203 | -0.0942 | 102.6018
8.5 | 1.2708 | 0.01273 | -0.0918 | 99.8272
9 | 1.3054 | 0.01355 | -0.0892 | 96.3395
9.5 | 1.34 | 0.01438 | -0.0867 | 93.185
10 | 1.3734 | 0.01532 | -0.0842 | 89.6475
10.5 | 1.4066 | 0.01631 | -0.0818 | 86.2416
11 | 1.4384 | 0.01741 | -0.0793 | 82.6192
11.5 | 1.4691 | 0.01862 | -0.0769 | 78.899
12 | 1.4997 | 0.01992 | -0.0745 | 75.2861
12.5 | 1.5295 | 0.02131 | -0.0723 | 71.7738
13 | 1.5586 | 0.02281 | -0.0701 | 68.3297
13.5 | 1.586 | 0.0245 | -0.0679 | 64.7347
14 | 1.6111 | 0.02639 | -0.0656 | 61.0496
14.5 | 1.6384 | 0.02822 | -0.0638 | 58.0581
15 | 1.6644 | 0.0302 | -0.062 | 55.1126
15.5 | 1.6887 | 0.03237 | -0.0602 | 52.1687
16 | 1.7108 | 0.03479 | -0.0584 | 49.1751
16.5 | 1.734 | 0.03686 | -0.0568 | 47.0429
17 | 1.7528 | 0.0397 | -0.0551 | 44.1511
17.5 | 1.7726 | 0.04256 | -0.0538 | 41.6494
18 | 1.7916 | 0.04559 | -0.0526 | 39.2981
18.5 | 1.8094 | 0.04878 | -0.0516 | 37.0931
19 | 1.8256 | 0.05223 | -0.0507 | 34.9531
19.5 | 1.839 | 0.05605 | -0.05 | 32.81
20 | 1.8508 | 0.06009 | -0.0494 | 30.8005

## 123. Re 14M Mach 0.10 (1)
BIGFOIL.COM POLAR EXPORT
NACA65-617 a=0.8
NACA65-617 a=0.8 |  |  |  | Cl Max: | 1.691 | at alpha= | 12.5 | deg
JavaFoil+Calcfoil stall+Eppler ext transition |  |  |  | L/D Max: | 155.029 | at alpha= | 2 | deg
Re: | 14000000 |  |  | Cd Min: | 0.00517 | at alpha= | 0 | deg
Mach: | 0.1 |  |  | Cl=0 at alpha= | -4.7705 | deg
|  |  |  | @ Cl=0.1, Cd= | 0.0061868
|  |  |  | @ Cl=0.4, Cd= | 0.0053907
|  |  |  | @ Cl=0.6, Cd= | 0.005179
alpha (deg) | Cl | Cd | Cm | Cl/Cd
-18.5 | -0.628 | 0.13831 | -0.044 | -4.541
-18 | -0.643 | 0.12909 | -0.046 | -4.978
-17.5 | -0.655 | 0.12252 | -0.047 | -5.348
-17 | -0.666 | 0.1156 | -0.048 | -5.76
-16.5 | -0.674 | 0.10953 | -0.049 | -6.155
-16 | -0.681 | 0.10275 | -0.051 | -6.626
-15.5 | -0.686 | 0.09529 | -0.054 | -7.194
-15 | -0.687 | 0.08836 | -0.056 | -7.778
-14.5 | -0.688 | 0.07979 | -0.059 | -8.622
-14 | -0.714 | 0.05072 | -0.072 | -14.068
-13.5 | -0.745 | 0.02553 | -0.082 | -29.191
-13 | -0.738 | 0.0207 | -0.085 | -35.667
-12.5 | -0.727 | 0.01668 | -0.087 | -43.574
-12 | -0.708 | 0.01411 | -0.089 | -50.201
-11.5 | -0.7 | 0.00977 | -0.094 | -71.677
-11 | -0.67 | 0.00906 | -0.096 | -73.997
-10.5 | -0.634 | 0.00864 | -0.097 | -73.422
-10 | -0.59 | 0.00832 | -0.098 | -70.959
-9.5 | -0.543 | 0.00795 | -0.099 | -68.239
-9 | -0.491 | 0.00768 | -0.1 | -63.962
-8.5 | -0.438 | 0.00741 | -0.101 | -59.027
-8 | -0.382 | 0.00724 | -0.102 | -52.809
-7.5 | -0.326 | 0.00704 | -0.103 | -46.298
-7 | -0.268 | 0.00687 | -0.104 | -39.023
-6.5 | -0.209 | 0.00672 | -0.105 | -31.18
-6 | -0.15 | 0.00655 | -0.106 | -22.866
-5.5 | -0.089 | 0.00645 | -0.107 | -13.869
-5 | -0.028 | 0.00631 | -0.108 | -4.499
-4.5 | 0.033 | 0.00626 | -0.109 | 5.291
-4 | 0.095 | 0.00619 | -0.11 | 15.338
-3.5 | 0.157 | 0.00615 | -0.111 | 25.544
-3 | 0.219 | 0.00603 | -0.112 | 36.352
-2.5 | 0.282 | 0.00604 | -0.113 | 46.69
-2 | 0.344 | 0.00549 | -0.114 | 62.715
-1.5 | 0.406 | 0.00538 | -0.115 | 75.521
-1 | 0.469 | 0.00527 | -0.116 | 88.893
-0.5 | 0.531 | 0.00523 | -0.117 | 101.49
0 | 0.593 | 0.00517 | -0.118 | 114.743
0.5 | 0.655 | 0.00525 | -0.119 | 124.783
1 | 0.717 | 0.00532 | -0.12 | 134.618
1.5 | 0.779 | 0.00566 | -0.121 | 137.503
2 | 0.837 | 0.0054 | -0.121 | 155.029
2.5 | 0.897 | 0.00646 | -0.122 | 138.949
3 | 0.957 | 0.00692 | -0.123 | 138.235
3.5 | 1.017 | 0.00737 | -0.124 | 137.946
4 | 1.076 | 0.00786 | -0.124 | 136.898
4.5 | 1.126 | 0.00843 | -0.125 | 133.51
5 | 1.182 | 0.00897 | -0.126 | 131.699
5.5 | 1.236 | 0.00955 | -0.127 | 129.409
6 | 1.288 | 0.01102 | -0.127 | 116.861
6.5 | 1.339 | 0.01156 | -0.128 | 115.781
7 | 1.388 | 0.01204 | -0.129 | 115.28
7.5 | 1.434 | 0.01253 | -0.129 | 114.49
8 | 1.479 | 0.01306 | -0.13 | 113.246
8.5 | 1.52 | 0.01359 | -0.131 | 111.811
9 | 1.558 | 0.01414 | -0.132 | 110.191
9.5 | 1.592 | 0.01478 | -0.132 | 107.715
10 | 1.624 | 0.0155 | -0.133 | 104.72
10.5 | 1.648 | 0.01622 | -0.134 | 101.601
11 | 1.666 | 0.01695 | -0.134 | 98.28
11.5 | 1.68 | 0.01768 | -0.135 | 95.019
12 | 1.688 | 0.01858 | -0.135 | 90.864
12.5 | 1.691 | 0.01937 | -0.136 | 87.31
13 | 1.689 | 0.02033 | -0.137 | 83.077
13.5 | 1.679 | 0.02135 | -0.137 | 78.648
14 | 1.661 | 0.02218 | -0.138 | 74.877
14.5 | 1.637 | 0.02341 | -0.138 | 69.929
15 | 1.607 | 0.0247 | -0.139 | 65.061
15.5 | 1.573 | 0.02619 | -0.139 | 60.046
16 | 1.534 | 0.0278 | -0.14 | 55.196
16.5 | 1.492 | 0.02965 | -0.14 | 50.319
17 | 1.446 | 0.03139 | -0.14 | 46.073
17.5 | 1.396 | 0.03421 | -0.14 | 40.804

## 124. Re 14M Mach 0.10 (2)
BIGFOIL.COM POLAR EXPORT
NACA65-617 a=0.8
NACA65-617 a=0.8 |  |  |  | Cl Max: | 1.8478 | at alpha= | 20 | deg
XFOIL ncrit=9 |  |  |  | L/D Max: | 205.789 | at alpha= | 2.5 | deg
Re: | 14000000 |  |  | Cd Min: | 0.06291 | at alpha= | 20 | deg
Mach: | 0.1 |  |  | Cl=0 at alpha= | -4.7941 | deg
|  |  |  | @ Cl=0.1, Cd= | 0.0054688
|  |  |  | @ Cl=0.4, Cd= | 0.0047326
|  |  |  | @ Cl=0.6, Cd= | 0.0038153
alpha (deg) | Cl | Cd | Cm | Cl/Cd
-20 | -1.2719 | 0.03396 | -0.1299 | -37.4529
-19.5 | -1.2672 | 0.03026 | -0.1299 | -41.8771
-19 | -1.2585 | 0.02717 | -0.1294 | -46.3195
-18.5 | -1.2455 | 0.02449 | -0.1284 | -50.8575
-18 | -1.2291 | 0.02221 | -0.1272 | -55.3399
-17.5 | -1.2109 | 0.02018 | -0.1256 | -60.005
-17 | -1.1893 | 0.01842 | -0.1238 | -64.5657
-16.5 | -1.1654 | 0.0169 | -0.1219 | -68.9586
-16 | -1.1437 | 0.01545 | -0.1194 | -74.0259
-15.5 | -1.1315 | 0.01414 | -0.1148 | -80.0212
-15 | -1.1088 | 0.01331 | -0.1104 | -83.3058
-14.5 | -1.0706 | 0.01245 | -0.1086 | -85.992
-14 | -1.0272 | 0.01171 | -0.1074 | -87.7199
-13.5 | -0.9818 | 0.01094 | -0.1065 | -89.7441
-13 | -0.94 | 0.00981 | -0.1052 | -95.8206
-12.5 | -0.8885 | 0.00927 | -0.105 | -95.8468
-12 | -0.8341 | 0.00888 | -0.1052 | -93.9302
-11.5 | -0.7787 | 0.00857 | -0.1056 | -90.8635
-11 | -0.7226 | 0.00827 | -0.1061 | -87.3761
-10.5 | -0.666 | 0.008 | -0.1066 | -83.25
-10 | -0.6094 | 0.00769 | -0.1072 | -79.2458
-9.5 | -0.5524 | 0.00739 | -0.1078 | -74.7497
-9 | -0.495 | 0.00712 | -0.1085 | -69.5225
-8.5 | -0.4369 | 0.00689 | -0.1093 | -63.4107
-8 | -0.3786 | 0.00669 | -0.1101 | -56.5919
-7.5 | -0.3199 | 0.00652 | -0.111 | -49.0644
-7 | -0.261 | 0.00635 | -0.1119 | -41.1024
-6.5 | -0.2023 | 0.00617 | -0.1128 | -32.7877
-6 | -0.1432 | 0.00598 | -0.1138 | -23.9465
-5.5 | -0.084 | 0.00585 | -0.1148 | -14.359
-5 | -0.0245 | 0.00572 | -0.1159 | -4.2832
-4.5 | 0.035 | 0.00558 | -0.117 | 6.2724
-4 | 0.0944 | 0.00548 | -0.118 | 17.2263
-3.5 | 0.1542 | 0.00536 | -0.1192 | 28.7687
-3 | 0.2139 | 0.00526 | -0.1203 | 40.6654
-2.5 | 0.2733 | 0.00517 | -0.1214 | 52.8627
-2 | 0.3329 | 0.00498 | -0.1225 | 66.8474
-1.5 | 0.3923 | 0.00476 | -0.1237 | 82.416
-1 | 0.4513 | 0.00455 | -0.1248 | 99.1868
-0.5 | 0.5104 | 0.0043 | -0.126 | 118.6977
0 | 0.5684 | 0.00389 | -0.1272 | 146.1183
0.5 | 0.6276 | 0.00375 | -0.1283 | 167.36
1 | 0.6864 | 0.00382 | -0.1293 | 179.6859
1.5 | 0.745 | 0.00391 | -0.1302 | 190.5371
2 | 0.803 | 0.00403 | -0.1311 | 199.2556
2.5 | 0.8602 | 0.00418 | -0.1317 | 205.7895
3 | 0.9116 | 0.00462 | -0.1314 | 197.316
3.5 | 0.9467 | 0.00576 | -0.1279 | 164.3576
4 | 0.9849 | 0.00658 | -0.1251 | 149.6809
4.5 | 1.0221 | 0.00728 | -0.122 | 140.3984
5 | 1.0545 | 0.0078 | -0.1178 | 135.1923
5.5 | 1.0777 | 0.00846 | -0.1118 | 127.3877
6 | 1.1063 | 0.00917 | -0.1072 | 120.6434
6.5 | 1.1362 | 0.00993 | -0.1031 | 114.4209
7 | 1.1656 | 0.01077 | -0.0991 | 108.2266
7.5 | 1.2001 | 0.01151 | -0.0961 | 104.2659
8 | 1.2357 | 0.01224 | -0.0934 | 100.9559
8.5 | 1.2712 | 0.013 | -0.0908 | 97.7846
9 | 1.3059 | 0.01385 | -0.0881 | 94.2888
9.5 | 1.3419 | 0.01468 | -0.0858 | 91.4101
10 | 1.3738 | 0.01572 | -0.083 | 87.3919
10.5 | 1.4072 | 0.01675 | -0.0806 | 84.0119
11 | 1.4404 | 0.01784 | -0.0782 | 80.7399
11.5 | 1.4703 | 0.01916 | -0.0756 | 76.738
12 | 1.4997 | 0.02058 | -0.0731 | 72.8717
12.5 | 1.5301 | 0.02201 | -0.0709 | 69.5184
13 | 1.5608 | 0.0235 | -0.0688 | 66.417
13.5 | 1.5881 | 0.02527 | -0.0666 | 62.8453
14 | 1.6128 | 0.02728 | -0.0642 | 59.1202
14.5 | 1.6386 | 0.02931 | -0.0622 | 55.9058
15 | 1.6647 | 0.03138 | -0.0604 | 53.0497
15.5 | 1.6901 | 0.03356 | -0.0587 | 50.3605
16 | 1.7127 | 0.03604 | -0.0569 | 47.5222
16.5 | 1.7349 | 0.03828 | -0.0551 | 45.3213
17 | 1.7525 | 0.04137 | -0.0535 | 42.3616
17.5 | 1.7721 | 0.04439 | -0.0521 | 39.9212
18 | 1.7914 | 0.0475 | -0.051 | 37.7137
18.5 | 1.8101 | 0.05073 | -0.05 | 35.6811
19 | 1.8267 | 0.05427 | -0.0491 | 33.6595
19.5 | 1.8377 | 0.05847 | -0.0483 | 31.4298
20 | 1.8478 | 0.06291 | -0.0478 | 29.3721

## 125. Re 14M Mach 0.25 (1)
BIGFOIL.COM POLAR EXPORT
NACA65-617 a=0.8
NACA65-617 a=0.8 |  |  |  | Cl Max: | 1.652 | at alpha= | 11 | deg
JavaFoil+Calcfoil stall+Eppler ext transition |  |  |  | L/D Max: | 151.437 | at alpha= | 1.5 | deg
Re: | 14000000 |  |  | Cd Min: | 0.00523 | at alpha= | 0 | deg
Mach: | 0.25 |  |  | Cl=0 at alpha= | -4.7698 | deg
|  |  |  | @ Cl=0.1, Cd= | 0.0062667
|  |  |  | @ Cl=0.4, Cd= | 0.0054938
|  |  |  | @ Cl=0.6, Cd= | 0.005237
alpha (deg) | Cl | Cd | Cm | Cl/Cd
-17 | -0.418 | 0.13117 | -0.044 | -3.185
-16.5 | -0.457 | 0.12479 | -0.045 | -3.665
-16 | -0.492 | 0.11722 | -0.045 | -4.201
-15.5 | -0.523 | 0.11165 | -0.046 | -4.683
-15 | -0.548 | 0.10397 | -0.047 | -5.272
-14.5 | -0.569 | 0.09605 | -0.05 | -5.926
-14 | -0.584 | 0.08992 | -0.052 | -6.493
-13.5 | -0.593 | 0.08381 | -0.054 | -7.072
-13 | -0.598 | 0.07556 | -0.058 | -7.911
-12.5 | -0.604 | 0.06264 | -0.066 | -9.634
-12 | -0.659 | 0.02175 | -0.088 | -30.281
-11.5 | -0.654 | 0.01593 | -0.092 | -41.035
-11 | -0.651 | 0.01023 | -0.097 | -63.65
-10.5 | -0.625 | 0.00881 | -0.099 | -70.928
-10 | -0.592 | 0.00868 | -0.101 | -68.264
-9.5 | -0.547 | 0.00828 | -0.102 | -66.078
-9 | -0.497 | 0.00793 | -0.103 | -62.705
-8.5 | -0.444 | 0.00766 | -0.104 | -58.015
-8 | -0.389 | 0.00749 | -0.105 | -51.998
-7.5 | -0.333 | 0.00728 | -0.106 | -45.688
-7 | -0.274 | 0.00708 | -0.107 | -38.732
-6.5 | -0.214 | 0.00685 | -0.108 | -31.307
-6 | -0.153 | 0.00669 | -0.109 | -22.924
-5.5 | -0.092 | 0.00653 | -0.11 | -14.046
-5 | -0.029 | 0.00643 | -0.111 | -4.53
-4.5 | 0.034 | 0.00631 | -0.112 | 5.382
-4 | 0.097 | 0.00627 | -0.113 | 15.538
-3.5 | 0.161 | 0.0062 | -0.114 | 25.997
-3 | 0.225 | 0.00616 | -0.115 | 36.569
-2.5 | 0.29 | 0.00612 | -0.116 | 47.394
-2 | 0.354 | 0.00558 | -0.117 | 63.472
-1.5 | 0.418 | 0.00546 | -0.118 | 76.545
-1 | 0.482 | 0.00534 | -0.119 | 90.161
-0.5 | 0.545 | 0.00528 | -0.12 | 103.346
0 | 0.609 | 0.00523 | -0.121 | 116.39
0.5 | 0.673 | 0.00537 | -0.122 | 125.357
1 | 0.736 | 0.00548 | -0.123 | 134.331
1.5 | 0.798 | 0.00527 | -0.124 | 151.437
2 | 0.859 | 0.00631 | -0.125 | 136.132
2.5 | 0.92 | 0.00665 | -0.125 | 138.387
3 | 0.982 | 0.00712 | -0.126 | 137.959
3.5 | 1.043 | 0.00761 | -0.127 | 137.079
4 | 1.104 | 0.00814 | -0.128 | 135.684
4.5 | 1.154 | 0.00878 | -0.128 | 131.537
5 | 1.211 | 0.00937 | -0.129 | 129.192
5.5 | 1.266 | 0.01002 | -0.13 | 126.435
6 | 1.319 | 0.01164 | -0.131 | 113.267
6.5 | 1.37 | 0.01215 | -0.131 | 112.745
7 | 1.418 | 0.01268 | -0.132 | 111.825
7.5 | 1.464 | 0.01324 | -0.133 | 110.57
8 | 1.506 | 0.01381 | -0.134 | 109.059
8.5 | 1.544 | 0.01445 | -0.134 | 106.836
9 | 1.578 | 0.0151 | -0.135 | 104.482
9.5 | 1.607 | 0.01584 | -0.136 | 101.431
10 | 1.631 | 0.0166 | -0.136 | 98.312
10.5 | 1.646 | 0.01741 | -0.137 | 94.543
11 | 1.652 | 0.01845 | -0.138 | 89.543
11.5 | 1.65 | 0.0193 | -0.138 | 85.478
12 | 1.639 | 0.02032 | -0.139 | 80.67
12.5 | 1.62 | 0.02136 | -0.139 | 75.878
13 | 1.592 | 0.02248 | -0.14 | 70.834
13.5 | 1.553 | 0.02378 | -0.141 | 65.296
14 | 1.498 | 0.02551 | -0.141 | 58.719
14.5 | 1.433 | 0.02758 | -0.141 | 51.944
15 | 1.359 | 0.02941 | -0.142 | 46.207
15.5 | 1.276 | 0.03181 | -0.142 | 40.113
16 | 1.182 | 0.0354 | -0.142 | 33.406

## 126. Re 14M Mach 0.25 (2)
BIGFOIL.COM POLAR EXPORT
NACA65-617 a=0.8
NACA65-617 a=0.8 |  |  |  | Cl Max: | 1.8331 | at alpha= | 20 | deg
XFOIL ncrit=9 |  |  |  | L/D Max: | 212.458 | at alpha= | 2.5 | deg
Re: | 14000000 |  |  | Cd Min: | 0.07887 | at alpha= | 20 | deg
Mach: | 0.25 |  |  | Cl=0 at alpha= | -4.788 | deg
|  |  |  | @ Cl=0.1, Cd= | 0.0055254
|  |  |  | @ Cl=0.4, Cd= | 0.0048486
|  |  |  | @ Cl=0.6, Cd= | 0.0038683
alpha (deg) | Cl | Cd | Cm | Cl/Cd
-20 | -1.0092 | 0.07377 | -0.1243 | -13.6804
-19.5 | -1.0692 | 0.0589 | -0.1349 | -18.1528
-19 | -1.1002 | 0.04907 | -0.1408 | -22.421
-18.5 | -1.1229 | 0.04122 | -0.1443 | -27.2416
-18 | -1.1296 | 0.03556 | -0.1457 | -31.766
-17.5 | -1.1334 | 0.03081 | -0.1458 | -36.7868
-17 | -1.1366 | 0.02664 | -0.1446 | -42.6652
-16.5 | -1.1268 | 0.02352 | -0.1429 | -47.9082
-16 | -1.1137 | 0.02086 | -0.1405 | -53.3893
-15.5 | -1.0958 | 0.01861 | -0.1378 | -58.8823
-15 | -1.0751 | 0.01673 | -0.1347 | -64.2618
-14.5 | -1.0544 | 0.01508 | -0.1311 | -69.9204
-14 | -1.0435 | 0.01384 | -0.1248 | -75.3974
-13.5 | -1.0081 | 0.01287 | -0.1212 | -78.3294
-13 | -0.9646 | 0.01191 | -0.1188 | -80.9908
-12.5 | -0.9161 | 0.01107 | -0.117 | -82.7552
-11.5 | -0.8172 | 0.00912 | -0.1141 | -89.6053
-11 | -0.7581 | 0.00874 | -0.1138 | -86.7391
-10.5 | -0.6982 | 0.00839 | -0.1137 | -83.2181
-10 | -0.6379 | 0.00809 | -0.1137 | -78.8504
-9.5 | -0.5778 | 0.00773 | -0.1139 | -74.7477
-9 | -0.5176 | 0.00742 | -0.1141 | -69.7574
-8.5 | -0.4567 | 0.00712 | -0.1145 | -64.1433
-8 | -0.3957 | 0.00689 | -0.115 | -57.4311
-7.5 | -0.3341 | 0.00667 | -0.1156 | -50.09
-7 | -0.2726 | 0.0065 | -0.1163 | -41.9385
-6.5 | -0.211 | 0.00629 | -0.1171 | -33.5453
-6 | -0.1495 | 0.00609 | -0.1179 | -24.5484
-5.5 | -0.088 | 0.00594 | -0.1188 | -14.8148
-4.5 | 0.0356 | 0.00567 | -0.1207 | 6.2787
-4 | 0.0974 | 0.00553 | -0.1218 | 17.613
-3.5 | 0.1594 | 0.00542 | -0.1229 | 29.4096
-3 | 0.221 | 0.00532 | -0.124 | 41.5414
-2.5 | 0.2827 | 0.00523 | -0.1251 | 54.0535
-2 | 0.3444 | 0.00503 | -0.1263 | 68.4692
-1.5 | 0.4057 | 0.00483 | -0.1275 | 83.9959
-1 | 0.4667 | 0.00461 | -0.1286 | 101.2364
-0.5 | 0.528 | 0.00432 | -0.1299 | 122.2222
0 | 0.5879 | 0.00389 | -0.1311 | 151.1311
0.5 | 0.6492 | 0.00378 | -0.1323 | 171.746
1 | 0.7099 | 0.00386 | -0.1333 | 183.9119
1.5 | 0.7709 | 0.00393 | -0.1343 | 196.1578
2 | 0.831 | 0.00404 | -0.1351 | 205.6931
2.5 | 0.8902 | 0.00419 | -0.1358 | 212.4582
3 | 0.9448 | 0.00454 | -0.1355 | 208.1057
3.5 | 0.9771 | 0.00573 | -0.1311 | 170.5236
4 | 1.0122 | 0.00659 | -0.1272 | 153.5964
4.5 | 1.0348 | 0.00734 | -0.1206 | 140.9809
5 | 1.0573 | 0.00809 | -0.1142 | 130.6922
5.5 | 1.0848 | 0.00888 | -0.109 | 122.1622
6 | 1.1128 | 0.00977 | -0.1041 | 113.8997
6.5 | 1.1414 | 0.01073 | -0.0996 | 106.3747
7 | 1.1701 | 0.01178 | -0.0952 | 99.3294
7.5 | 1.2037 | 0.01271 | -0.0918 | 94.705
8 | 1.2389 | 0.01364 | -0.0887 | 90.8284
8.5 | 1.2754 | 0.01458 | -0.0859 | 87.476
9 | 1.3115 | 0.01558 | -0.0831 | 84.1784
9.5 | 1.3463 | 0.01669 | -0.0803 | 80.6651
10 | 1.3783 | 0.01801 | -0.0773 | 76.5297
10.5 | 1.4128 | 0.0193 | -0.0747 | 73.2021
11 | 1.4452 | 0.02077 | -0.072 | 69.5811
11.5 | 1.4761 | 0.02242 | -0.0693 | 65.8385
12 | 1.5078 | 0.02411 | -0.0668 | 62.5384
12.5 | 1.538 | 0.02596 | -0.0643 | 59.245
13 | 1.5658 | 0.02807 | -0.0618 | 55.782
13.5 | 1.5929 | 0.03032 | -0.0593 | 52.5363
14 | 1.6194 | 0.03269 | -0.057 | 49.5381
14.5 | 1.6473 | 0.03505 | -0.0549 | 46.9986
15 | 1.6731 | 0.03767 | -0.0529 | 44.4147
15.5 | 1.6955 | 0.04064 | -0.0509 | 41.72
16 | 1.7149 | 0.04401 | -0.0489 | 38.9661
16.5 | 1.7372 | 0.04718 | -0.0472 | 36.8207
17 | 1.7561 | 0.05045 | -0.0455 | 34.8087
17.5 | 1.7743 | 0.0543 | -0.0441 | 32.6759
18 | 1.7896 | 0.05854 | -0.043 | 30.5706
18.5 | 1.8008 | 0.06333 | -0.042 | 28.4352
19 | 1.8136 | 0.06815 | -0.0414 | 26.6119
19.5 | 1.8256 | 0.07318 | -0.0411 | 24.9467
20 | 1.8331 | 0.07887 | -0.0411 | 23.242

## 127. Re 14M Mach 0.50 (1)
BIGFOIL.COM POLAR EXPORT
NACA65-617 a=0.8
NACA65-617 a=0.8 |  |  |  | Cl Max: | 1.551 | at alpha= | 8 | deg
JavaFoil+Calcfoil stall+Eppler ext transition |  |  |  | L/D Max: | 148.982 | at alpha= | 1.5 | deg
Re: | 14000000 |  |  | Cd Min: | 0.00507 | at alpha= | -1 | deg
Mach: | 0.5 |  |  | Cl=0 at alpha= | -4.7714 | deg
|  |  |  | @ Cl=0.1, Cd= | 0.0066965
|  |  |  | @ Cl=0.4, Cd= | 0.0060149
|  |  |  | @ Cl=0.6, Cd= | 0.0053283
alpha (deg) | Cl | Cd | Cm | Cl/Cd
-20 | -0.864 | 0.1669 | -0.053 | -5.18
-19.5 | -0.836 | 0.16036 | -0.053 | -5.212
-19 | -0.812 | 0.14281 | -0.056 | -5.683
-18.5 | -0.783 | 0.13835 | -0.056 | -5.656
-18 | -0.752 | 0.13456 | -0.055 | -5.592
-17.5 | -0.724 | 0.12976 | -0.055 | -5.577
-17 | -0.697 | 0.11854 | -0.057 | -5.879
-16.5 | -0.668 | 0.11731 | -0.057 | -5.696
-16 | -0.64 | 0.11092 | -0.057 | -5.772
-15.5 | -0.611 | 0.10575 | -0.057 | -5.782
-15 | -0.589 | 0.09155 | -0.064 | -6.432
-14.5 | -0.566 | 0.0805 | -0.069 | -7.029
-14 | -0.58 | 0.0392 | -0.089 | -14.792
-13.5 | -0.496 | 0.09487 | -0.055 | -5.226
-13 | -0.468 | 0.087 | -0.057 | -5.38
-12.5 | -0.443 | 0.07563 | -0.064 | -5.857
-12 | -0.427 | 0.05672 | -0.079 | -7.537
-11.5 | -0.44 | 0.02089 | -0.1 | -21.062
-11 | -0.414 | 0.01634 | -0.104 | -25.344
-10.5 | -0.326 | 0.06655 | -0.057 | -4.894
-10 | -0.297 | 0.06563 | -0.054 | -4.52
-9.5 | -0.268 | 0.06418 | -0.055 | -4.179
-9 | -0.24 | 0.05783 | -0.057 | -4.155
-8.5 | -0.394 | 0.0119 | -0.111 | -33.139
-8 | -0.385 | 0.00926 | -0.116 | -41.536
-7.5 | -0.346 | 0.00838 | -0.119 | -41.334
-7 | -0.292 | 0.00794 | -0.12 | -36.821
-6.5 | -0.232 | 0.00763 | -0.121 | -30.436
-6 | -0.168 | 0.00737 | -0.122 | -22.784
-5.5 | -0.101 | 0.00708 | -0.123 | -14.266
-5 | -0.032 | 0.00687 | -0.124 | -4.691
-4.5 | 0.038 | 0.00681 | -0.125 | 5.545
-4 | 0.109 | 0.00668 | -0.127 | 16.254
-3.5 | 0.18 | 0.00657 | -0.128 | 27.387
-3 | 0.251 | 0.00657 | -0.129 | 38.271
-2.5 | 0.324 | 0.00648 | -0.13 | 50.049
-2 | 0.396 | 0.00602 | -0.131 | 65.715
-1.5 | 0.467 | 0.00593 | -0.132 | 78.778
-1 | 0.538 | 0.00507 | -0.133 | 106.203
-0.5 | 0.61 | 0.00537 | -0.134 | 113.628
0 | 0.677 | 0.00553 | -0.135 | 122.404
0.5 | 0.747 | 0.00568 | -0.136 | 131.497
1 | 0.817 | 0.00579 | -0.137 | 141.003
1.5 | 0.886 | 0.00595 | -0.138 | 148.982
2 | 0.954 | 0.00702 | -0.138 | 135.975
2.5 | 1.023 | 0.00751 | -0.139 | 136.257
3 | 1.091 | 0.0082 | -0.14 | 133.102
3.5 | 1.159 | 0.00889 | -0.141 | 130.445
4 | 1.227 | 0.00963 | -0.142 | 127.464
4.5 | 1.277 | 0.01057 | -0.143 | 120.832
5 | 1.337 | 0.01143 | -0.143 | 116.915
5.5 | 1.393 | 0.01359 | -0.144 | 102.468
6 | 1.445 | 0.01447 | -0.145 | 99.856
6.5 | 1.49 | 0.01526 | -0.146 | 97.656
7 | 1.526 | 0.01616 | -0.147 | 94.451
7.5 | 1.549 | 0.01715 | -0.147 | 90.333
8 | 1.551 | 0.01835 | -0.148 | 84.545
8.5 | 1.518 | 0.01975 | -0.149 | 76.875
9 | 1.4 | 0.02131 | -0.15 | 65.713
9.5 | 0.956 | 0.02382 | -0.15 | 40.129
10 | 0.986 | 0.02584 | -0.151 | 38.161
10.5 | 1.018 | 0.02583 | -0.152 | 39.425
11 | 1.049 | 0.02787 | -0.152 | 37.637
11.5 | 1.049 | 0.03723 | -0.147 | 28.173
12 | 1.11 | 0.03049 | -0.153 | 36.404
12.5 | 1.136 | 0.03397 | -0.153 | 33.449
13 | 1.156 | 0.03922 | -0.152 | 29.488

## 128. Re 14M Mach 0.50 (2)
BIGFOIL.COM POLAR EXPORT
NACA65-617 a=0.8
NACA65-617 a=0.8 |  |  |  | Cl Max: | 1.5692 | at alpha= | 13 | deg
XFOIL ncrit=9 |  |  |  | L/D Max: | 234.394 | at alpha= | 3 | deg
Re: | 14000000 |  |  | Cd Min: | 0.173 | at alpha= | 18 | deg
Mach: | 0.5 |  |  | Cl=0 at alpha= | -4.7607 | deg
|  |  |  | @ Cl=0.1, Cd= | 0.0058872
|  |  |  | @ Cl=0.4, Cd= | 0.0053618
|  |  |  | @ Cl=0.6, Cd= | 0.0045775
alpha (deg) | Cl | Cd | Cm | Cl/Cd
-14.5 | -0.3276 | 0.09837 | -0.1298 | -3.3303
-14 | -0.4031 | 0.08051 | -0.1437 | -5.0068
-13.5 | -0.3995 | 0.07295 | -0.1483 | -5.4764
-13 | -0.4032 | 0.06458 | -0.1532 | -6.2434
-12.5 | -0.4088 | 0.0548 | -0.1596 | -7.4599
-12 | -0.426 | 0.04514 | -0.1666 | -9.4373
-11.5 | -0.4553 | 0.03673 | -0.171 | -12.3959
-11 | -0.4811 | 0.03013 | -0.172 | -15.9675
-10.5 | -0.5135 | 0.02419 | -0.1703 | -21.2278
-10 | -0.5475 | 0.01888 | -0.1658 | -28.9989
-9.5 | -0.5848 | 0.0149 | -0.1566 | -39.2483
-9 | -0.5736 | 0.01178 | -0.1495 | -48.6927
-8.5 | -0.5254 | 0.01001 | -0.1449 | -52.4875
-8 | -0.4655 | 0.00877 | -0.1416 | -53.0787
-7.5 | -0.3968 | 0.00801 | -0.1395 | -49.5381
-7 | -0.3251 | 0.00747 | -0.1382 | -43.5207
-6.5 | -0.253 | 0.00705 | -0.1374 | -35.8865
-6 | -0.1798 | 0.00671 | -0.1371 | -26.7958
-5.5 | -0.1074 | 0.00644 | -0.1371 | -16.677
-5 | -0.0347 | 0.0062 | -0.1374 | -5.5968
-4.5 | 0.0378 | 0.006 | -0.1379 | 6.3
-4 | 0.1095 | 0.00587 | -0.1386 | 18.6542
-3.5 | 0.1813 | 0.00571 | -0.1395 | 31.7513
-3 | 0.253 | 0.00559 | -0.1406 | 45.2594
-2.5 | 0.3238 | 0.00549 | -0.1417 | 58.98
-2 | 0.3944 | 0.00538 | -0.1428 | 73.3086
-1.5 | 0.465 | 0.00515 | -0.1441 | 90.2913
-1 | 0.5348 | 0.00487 | -0.1454 | 109.8152
-0.5 | 0.6039 | 0.00456 | -0.1466 | 132.4342
0 | 0.673 | 0.00405 | -0.1481 | 166.1728
0.5 | 0.7438 | 0.00396 | -0.1494 | 187.8283
1 | 0.8131 | 0.00405 | -0.1503 | 200.7654
1.5 | 0.8834 | 0.00412 | -0.1513 | 214.4175
2 | 0.9514 | 0.00425 | -0.1517 | 223.8588
2.5 | 1.0183 | 0.00442 | -0.1519 | 230.3846
3 | 1.0829 | 0.00462 | -0.1514 | 234.3939
3.5 | 1.1314 | 0.00512 | -0.1478 | 220.9766
4 | 1.106 | 0.00664 | -0.1305 | 166.5663
4.5 | 1.1113 | 0.00817 | -0.1199 | 136.022
5 | 1.1177 | 0.00996 | -0.1101 | 112.2189
5.5 | 1.1306 | 0.01182 | -0.1019 | 95.6514
6.5 | 1.1661 | 0.01596 | -0.0883 | 73.0639
7 | 1.183 | 0.01849 | -0.0821 | 63.9805
7.5 | 1.214 | 0.02059 | -0.0778 | 58.9607
8 | 1.2512 | 0.02252 | -0.0743 | 55.5595
8.5 | 1.2885 | 0.02456 | -0.0708 | 52.4634
9 | 1.3271 | 0.02668 | -0.0675 | 49.7414
9.5 | 1.3634 | 0.029 | -0.0641 | 47.0138
10.5 | 1.4351 | 0.03417 | -0.0574 | 41.9988
11 | 1.4684 | 0.03713 | -0.054 | 39.5475
11.5 | 1.5001 | 0.04038 | -0.0506 | 37.1496
12 | 1.5315 | 0.04382 | -0.0473 | 34.9498
12.5 | 1.5566 | 0.04794 | -0.0439 | 32.4698
13 | 1.5692 | 0.05321 | -0.0403 | 29.4907
13.5 | 1.5644 | 0.0603 | -0.0373 | 25.9436
14 | 1.545 | 0.06908 | -0.0352 | 22.3654
14.5 | 1.5141 | 0.07958 | -0.0348 | 19.0261
15 | 1.483 | 0.09094 | -0.0361 | 16.3075
15.5 | 1.4495 | 0.10348 | -0.0393 | 14.0075
16 | 1.4166 | 0.11677 | -0.0445 | 12.1315
16.5 | 1.3858 | 0.13058 | -0.0514 | 10.6127
17 | 1.3581 | 0.14456 | -0.0595 | 9.3947
17.5 | 1.3326 | 0.15887 | -0.0688 | 8.388
18 | 1.3109 | 0.173 | -0.0785 | 7.5775

## 129. Re 16M Mach 0.00 (1)
BIGFOIL.COM POLAR EXPORT
NACA65-617 a=0.8
NACA65-617 a=0.8 |  |  |  | Cl Max: | 1.701 | at alpha= | 13 | deg
JavaFoil+Calcfoil stall+Eppler ext transition |  |  |  | L/D Max: | 151.868 | at alpha= | 2 | deg
Re: | 16000000 |  |  | Cd Min: | 0.00518 | at alpha= | 0 | deg
Mach: | 0 |  |  | Cl=0 at alpha= | -4.7705 | deg
|  |  |  | @ Cl=0.1, Cd= | 0.0060732
|  |  |  | @ Cl=0.4, Cd= | 0.0054285
|  |  |  | @ Cl=0.6, Cd= | 0.0051866
alpha (deg) | Cl | Cd | Cm | Cl/Cd
-18.5 | -0.667 | 0.13251 | -0.046 | -5.032
-18 | -0.678 | 0.12527 | -0.047 | -5.411
-17.5 | -0.687 | 0.1184 | -0.049 | -5.804
-17 | -0.695 | 0.11179 | -0.05 | -6.217
-16.5 | -0.7 | 0.10656 | -0.051 | -6.566
-16 | -0.706 | 0.09722 | -0.054 | -7.258
-15.5 | -0.708 | 0.08937 | -0.057 | -7.924
-15 | -0.71 | 0.08029 | -0.06 | -8.843
-14.5 | -0.713 | 0.0683 | -0.065 | -10.44
-14 | -0.763 | 0.02876 | -0.08 | -26.538
-13.5 | -0.764 | 0.02113 | -0.084 | -36.16
-13 | -0.754 | 0.01744 | -0.086 | -43.224
-12.5 | -0.736 | 0.01523 | -0.088 | -48.3
-12 | -0.714 | 0.01323 | -0.089 | -53.958
-11.5 | -0.705 | 0.00899 | -0.094 | -78.499
-11 | -0.674 | 0.00871 | -0.096 | -77.439
-10.5 | -0.634 | 0.00835 | -0.097 | -75.921
-10 | -0.59 | 0.00807 | -0.098 | -73.1
-9.5 | -0.541 | 0.00775 | -0.099 | -69.874
-9 | -0.49 | 0.00749 | -0.1 | -65.347
-8.5 | -0.436 | 0.00725 | -0.101 | -60.177
-8 | -0.381 | 0.00708 | -0.102 | -53.835
-7.5 | -0.325 | 0.00694 | -0.103 | -46.765
-7 | -0.267 | 0.00678 | -0.104 | -39.407
-6.5 | -0.209 | 0.00657 | -0.105 | -31.728
-6 | -0.149 | 0.00641 | -0.106 | -23.256
-5.5 | -0.089 | 0.00633 | -0.107 | -14.045
-5 | -0.028 | 0.00626 | -0.108 | -4.514
-4.5 | 0.033 | 0.00614 | -0.109 | 5.359
-4 | 0.094 | 0.00608 | -0.11 | 15.538
-3.5 | 0.156 | 0.00601 | -0.111 | 26.011
-3 | 0.218 | 0.00599 | -0.112 | 36.424
-2.5 | 0.281 | 0.00599 | -0.113 | 46.848
-2 | 0.343 | 0.00555 | -0.114 | 61.699
-1.5 | 0.404 | 0.00542 | -0.115 | 74.577
-1 | 0.466 | 0.00536 | -0.116 | 86.976
-0.5 | 0.528 | 0.00527 | -0.117 | 100.101
0 | 0.59 | 0.00518 | -0.118 | 113.864
0.5 | 0.651 | 0.00522 | -0.118 | 124.812
1 | 0.713 | 0.00563 | -0.119 | 126.712
1.5 | 0.775 | 0.00617 | -0.12 | 125.571
2 | 0.833 | 0.00548 | -0.121 | 151.868
2.5 | 0.893 | 0.00664 | -0.122 | 134.46
3 | 0.952 | 0.00704 | -0.122 | 135.287
3.5 | 1.012 | 0.00745 | -0.123 | 135.918
4 | 1.071 | 0.00792 | -0.124 | 135.36
4.5 | 1.121 | 0.00841 | -0.125 | 133.301
5 | 1.177 | 0.0089 | -0.125 | 132.154
5.5 | 1.231 | 0.00963 | -0.126 | 127.789
6 | 1.283 | 0.01078 | -0.127 | 118.988
6.5 | 1.334 | 0.01122 | -0.127 | 118.859
7 | 1.383 | 0.01166 | -0.128 | 118.588
7.5 | 1.43 | 0.01212 | -0.129 | 118.014
8 | 1.474 | 0.01263 | -0.13 | 116.72
8.5 | 1.516 | 0.01316 | -0.13 | 115.198
9 | 1.554 | 0.01366 | -0.131 | 113.818
9.5 | 1.59 | 0.01427 | -0.132 | 111.423
10 | 1.622 | 0.01495 | -0.132 | 108.508
10.5 | 1.648 | 0.01556 | -0.133 | 105.861
11 | 1.668 | 0.01634 | -0.134 | 102.054
11.5 | 1.684 | 0.01703 | -0.134 | 98.875
12 | 1.694 | 0.01784 | -0.135 | 94.957
12.5 | 1.7 | 0.01858 | -0.136 | 91.483
13 | 1.701 | 0.01951 | -0.136 | 87.17
13.5 | 1.695 | 0.02046 | -0.137 | 82.816
14 | 1.681 | 0.02123 | -0.137 | 79.172
14.5 | 1.661 | 0.02234 | -0.138 | 74.359
15 | 1.636 | 0.02369 | -0.138 | 69.073
15.5 | 1.607 | 0.02516 | -0.139 | 63.896
16 | 1.575 | 0.02641 | -0.139 | 59.628
16.5 | 1.538 | 0.02805 | -0.139 | 54.835
17 | 1.499 | 0.02971 | -0.14 | 50.437
17.5 | 1.457 | 0.03153 | -0.14 | 46.202
18 | 1.411 | 0.03398 | -0.14 | 41.525

## 130. Re 16M Mach 0.00 (2)
BIGFOIL.COM POLAR EXPORT
NACA65-617 a=0.8
NACA65-617 a=0.8 |  |  |  | Cl Max: | 1.8635 | at alpha= | 20 | deg
XFOIL ncrit=9 |  |  |  | L/D Max: | 202.346 | at alpha= | 2.5 | deg
Re: | 16000000 |  |  | Cd Min: | 0.05865 | at alpha= | 20 | deg
Mach: | 0 |  |  | Cl=0 at alpha= | -4.7932 | deg
|  |  |  | @ Cl=0.1, Cd= | 0.0053387
|  |  |  | @ Cl=0.4, Cd= | 0.0046884
|  |  |  | @ Cl=0.6, Cd= | 0.0038559
alpha (deg) | Cl | Cd | Cm | Cl/Cd
-20 | -1.3101 | 0.02939 | -0.1264 | -44.5764
-19.5 | -1.2998 | 0.02654 | -0.1258 | -48.9751
-19 | -1.2863 | 0.02401 | -0.1249 | -53.5735
-18.5 | -1.2694 | 0.02184 | -0.1238 | -58.1227
-18 | -1.2505 | 0.01993 | -0.1223 | -62.7446
-17.5 | -1.2294 | 0.01822 | -0.1207 | -67.4753
-17 | -1.2063 | 0.01672 | -0.1189 | -72.1471
-16.5 | -1.1832 | 0.01539 | -0.1167 | -76.8811
-16 | -1.1678 | 0.01416 | -0.1128 | -82.4718
-15.5 | -1.1494 | 0.01335 | -0.108 | -86.0974
-15 | -1.1113 | 0.01259 | -0.1063 | -88.2685
-14.5 | -1.07 | 0.01182 | -0.1051 | -90.5245
-14 | -1.0245 | 0.01117 | -0.1044 | -91.7189
-13.5 | -0.9785 | 0.01046 | -0.1038 | -93.5468
-13 | -0.9347 | 0.00944 | -0.1029 | -99.0148
-12.5 | -0.883 | 0.00894 | -0.103 | -98.7696
-12 | -0.8293 | 0.00857 | -0.1034 | -96.7678
-11.5 | -0.7741 | 0.00826 | -0.1039 | -93.7167
-11 | -0.7184 | 0.00799 | -0.1045 | -89.9124
-10.5 | -0.6621 | 0.00772 | -0.1052 | -85.7642
-10 | -0.6056 | 0.00748 | -0.1059 | -80.9626
-9.5 | -0.5489 | 0.00719 | -0.1066 | -76.3421
-9 | -0.492 | 0.00694 | -0.1074 | -70.8934
-8.5 | -0.4344 | 0.0067 | -0.1083 | -64.8358
-8 | -0.3765 | 0.00652 | -0.1091 | -57.7454
-6.5 | -0.2011 | 0.00602 | -0.1121 | -33.4053
-6 | -0.1425 | 0.00585 | -0.1131 | -24.359
-5.5 | -0.0836 | 0.00571 | -0.1141 | -14.641
-5 | -0.0244 | 0.00558 | -0.1152 | -4.3728
-4.5 | 0.0346 | 0.00548 | -0.1163 | 6.3139
-4 | 0.0939 | 0.00535 | -0.1174 | 17.5514
-3.5 | 0.1534 | 0.00524 | -0.1185 | 29.2748
-3 | 0.2126 | 0.00516 | -0.1196 | 41.2016
-2.5 | 0.272 | 0.00506 | -0.1208 | 53.7549
-2 | 0.3313 | 0.00489 | -0.1219 | 67.7505
-1.5 | 0.3902 | 0.00472 | -0.1231 | 82.6695
-1 | 0.4491 | 0.00453 | -0.1242 | 99.1391
0.5 | 0.6237 | 0.00375 | -0.1276 | 166.32
1 | 0.6826 | 0.00379 | -0.1287 | 180.1055
1.5 | 0.7408 | 0.00387 | -0.1296 | 191.4212
2 | 0.7978 | 0.00402 | -0.1303 | 198.4577
2.5 | 0.8539 | 0.00422 | -0.1309 | 202.346
3 | 0.8997 | 0.00492 | -0.1295 | 182.8659
3.5 | 0.9379 | 0.00589 | -0.1268 | 159.236
4 | 0.9764 | 0.00671 | -0.124 | 145.5142
4.5 | 1.0174 | 0.00729 | -0.1217 | 139.561
5 | 1.0572 | 0.00777 | -0.1191 | 136.0618
5.5 | 1.078 | 0.00836 | -0.1127 | 128.9474
6 | 1.1081 | 0.00898 | -0.1084 | 123.3964
6.5 | 1.1384 | 0.00968 | -0.1043 | 117.6033
7 | 1.171 | 0.01039 | -0.1009 | 112.7045
7.5 | 1.2056 | 0.01106 | -0.0979 | 109.0054
8 | 1.2416 | 0.01173 | -0.0953 | 105.8483
8.5 | 1.2788 | 0.0124 | -0.093 | 103.129
9 | 1.3132 | 0.01319 | -0.0903 | 99.5603
9.5 | 1.3489 | 0.01398 | -0.088 | 96.4878
10 | 1.3824 | 0.01489 | -0.0855 | 92.8408
10.5 | 1.4154 | 0.01586 | -0.083 | 89.2434
11 | 1.4473 | 0.01693 | -0.0805 | 85.4873
11.5 | 1.4791 | 0.01807 | -0.0781 | 81.8539
12 | 1.5092 | 0.01935 | -0.0756 | 77.9948
12.5 | 1.5393 | 0.02069 | -0.0734 | 74.3983
13 | 1.5686 | 0.02216 | -0.0712 | 70.7852
13.5 | 1.5963 | 0.02378 | -0.0689 | 67.1278
14 | 1.6225 | 0.02558 | -0.0667 | 63.4285
14.5 | 1.6491 | 0.02742 | -0.0647 | 60.1422
15 | 1.6749 | 0.02939 | -0.0629 | 56.9888
15.5 | 1.6998 | 0.03147 | -0.0611 | 54.0133
16 | 1.721 | 0.03393 | -0.0592 | 50.7221
16.5 | 1.7458 | 0.03614 | -0.0577 | 48.3066
17 | 1.7641 | 0.03865 | -0.0558 | 45.6429
17.5 | 1.7842 | 0.04145 | -0.0544 | 43.0446
18 | 1.8038 | 0.04439 | -0.0532 | 40.6353
18.5 | 1.8222 | 0.04747 | -0.0521 | 38.3863
19 | 1.8396 | 0.05072 | -0.0512 | 36.2697
19.5 | 1.8519 | 0.0546 | -0.0503 | 33.9176
20 | 1.8635 | 0.05865 | -0.0496 | 31.7732

## 131. Re 16M Mach 0.10 (1)
BIGFOIL.COM POLAR EXPORT
NACA65-617 a=0.8
NACA65-617 a=0.8 |  |  |  | Cl Max: | 1.692 | at alpha= | 12.5 | deg
JavaFoil+Calcfoil stall+Eppler ext transition |  |  |  | L/D Max: | 151.635 | at alpha= | 2 | deg
Re: | 16000000 |  |  | Cd Min: | 0.00519 | at alpha= | 0 | deg
Mach: | 0.1 |  |  | Cl=0 at alpha= | -4.7705 | deg
|  |  |  | @ Cl=0.1, Cd= | 0.0060968
|  |  |  | @ Cl=0.4, Cd= | 0.0054355
|  |  |  | @ Cl=0.6, Cd= | 0.0051923
alpha (deg) | Cl | Cd | Cm | Cl/Cd
-18.5 | -0.628 | 0.13769 | -0.044 | -4.563
-18 | -0.643 | 0.12795 | -0.046 | -5.026
-17.5 | -0.655 | 0.12257 | -0.047 | -5.346
-17 | -0.666 | 0.11459 | -0.049 | -5.815
-16.5 | -0.675 | 0.1085 | -0.05 | -6.219
-16 | -0.682 | 0.10117 | -0.052 | -6.741
-15.5 | -0.687 | 0.09358 | -0.055 | -7.34
-15 | -0.69 | 0.08566 | -0.057 | -8.052
-14.5 | -0.693 | 0.07476 | -0.062 | -9.274
-14 | -0.734 | 0.03817 | -0.077 | -19.241
-13.5 | -0.748 | 0.02421 | -0.083 | -30.899
-13 | -0.741 | 0.01946 | -0.085 | -38.092
-12.5 | -0.728 | 0.01612 | -0.088 | -45.174
-12 | -0.709 | 0.01373 | -0.09 | -51.646
-11.5 | -0.683 | 0.0124 | -0.091 | -55.037
-11 | -0.674 | 0.00875 | -0.096 | -76.998
-10.5 | -0.634 | 0.00843 | -0.097 | -75.18
-10 | -0.59 | 0.00815 | -0.098 | -72.419
-9.5 | -0.543 | 0.00778 | -0.099 | -69.764
-9 | -0.491 | 0.00749 | -0.1 | -65.571
-8.5 | -0.438 | 0.00731 | -0.101 | -59.871
-8 | -0.382 | 0.00713 | -0.102 | -53.655
-7.5 | -0.326 | 0.00695 | -0.103 | -46.881
-7 | -0.268 | 0.00677 | -0.104 | -39.652
-6.5 | -0.209 | 0.00661 | -0.105 | -31.671
-6 | -0.15 | 0.00645 | -0.106 | -23.231
-5.5 | -0.089 | 0.00637 | -0.107 | -14.04
-5 | -0.028 | 0.00626 | -0.108 | -4.537
-4.5 | 0.033 | 0.00617 | -0.109 | 5.363
-4 | 0.095 | 0.0061 | -0.11 | 15.555
-3.5 | 0.157 | 0.00606 | -0.111 | 25.916
-3 | 0.219 | 0.00596 | -0.112 | 36.761
-2.5 | 0.282 | 0.00602 | -0.113 | 46.91
-2 | 0.344 | 0.00558 | -0.114 | 61.747
-1.5 | 0.406 | 0.00542 | -0.115 | 75.003
-1 | 0.469 | 0.00534 | -0.116 | 87.81
-0.5 | 0.531 | 0.0053 | -0.117 | 100.063
0 | 0.593 | 0.00519 | -0.118 | 114.218
0.5 | 0.655 | 0.00521 | -0.119 | 125.655
1 | 0.717 | 0.00561 | -0.12 | 127.696
1.5 | 0.777 | 0.00567 | -0.121 | 136.966
2 | 0.837 | 0.00552 | -0.121 | 151.635
2.5 | 0.897 | 0.00668 | -0.122 | 134.186
3 | 0.957 | 0.00707 | -0.123 | 135.373
3.5 | 1.017 | 0.00748 | -0.124 | 135.925
4 | 1.076 | 0.00796 | -0.124 | 135.203
4.5 | 1.126 | 0.00847 | -0.125 | 132.922
5 | 1.182 | 0.00897 | -0.126 | 131.725
5.5 | 1.237 | 0.00971 | -0.127 | 127.298
6 | 1.289 | 0.01089 | -0.127 | 118.387
6.5 | 1.34 | 0.01132 | -0.128 | 118.387
7 | 1.389 | 0.01177 | -0.129 | 118.025
7.5 | 1.435 | 0.01226 | -0.13 | 117.031
8 | 1.479 | 0.01275 | -0.13 | 115.99
8.5 | 1.521 | 0.01331 | -0.131 | 114.245
9 | 1.559 | 0.01385 | -0.132 | 112.523
9.5 | 1.593 | 0.01443 | -0.132 | 110.396
10 | 1.625 | 0.01513 | -0.133 | 107.357
10.5 | 1.649 | 0.01583 | -0.134 | 104.154
11 | 1.668 | 0.01657 | -0.134 | 100.638
11.5 | 1.681 | 0.01728 | -0.135 | 97.298
12 | 1.689 | 0.01812 | -0.136 | 93.215
12.5 | 1.692 | 0.01889 | -0.136 | 89.578
13 | 1.69 | 0.01983 | -0.137 | 85.244
13.5 | 1.681 | 0.02086 | -0.137 | 80.554
14 | 1.662 | 0.02162 | -0.138 | 76.878
14.5 | 1.637 | 0.02294 | -0.138 | 71.371
15 | 1.608 | 0.02422 | -0.139 | 66.38
15.5 | 1.573 | 0.02574 | -0.139 | 61.126
16 | 1.535 | 0.02729 | -0.14 | 56.246
16.5 | 1.493 | 0.02886 | -0.14 | 51.726
17 | 1.448 | 0.03063 | -0.14 | 47.258
17.5 | 1.398 | 0.03323 | -0.14 | 42.075

## 132. Re 16M Mach 0.10 (2)
BIGFOIL.COM POLAR EXPORT
NACA65-617 a=0.8
NACA65-617 a=0.8 |  |  |  | Cl Max: | 1.8604 | at alpha= | 20 | deg
XFOIL ncrit=9 |  |  |  | L/D Max: | 203.626 | at alpha= | 2.5 | deg
Re: | 16000000 |  |  | Cd Min: | 0.06147 | at alpha= | 20 | deg
Mach: | 0.1 |  |  | Cl=0 at alpha= | -4.7921 | deg
|  |  |  | @ Cl=0.1, Cd= | 0.0053499
|  |  |  | @ Cl=0.4, Cd= | 0.0047063
|  |  |  | @ Cl=0.6, Cd= | 0.0038741
alpha (deg) | Cl | Cd | Cm | Cl/Cd
-20 | -1.2874 | 0.03268 | -0.13 | -39.3941
-19.5 | -1.2837 | 0.02905 | -0.1298 | -44.1893
-19 | -1.2724 | 0.02617 | -0.1291 | -48.6206
-18.5 | -1.2599 | 0.02354 | -0.128 | -53.5217
-18 | -1.2436 | 0.02133 | -0.1266 | -58.3029
-17.5 | -1.224 | 0.01941 | -0.1249 | -63.0603
-17 | -1.2027 | 0.01768 | -0.123 | -68.026
-16.5 | -1.1792 | 0.01623 | -0.1209 | -72.6556
-16 | -1.1585 | 0.01483 | -0.1181 | -78.1187
-15.5 | -1.148 | 0.01379 | -0.1125 | -83.2487
-15 | -1.1153 | 0.01303 | -0.1097 | -85.5948
-14.5 | -1.0748 | 0.01225 | -0.1081 | -87.7388
-14 | -1.0309 | 0.0115 | -0.107 | -89.6435
-13.5 | -0.9838 | 0.01084 | -0.1062 | -90.7565
-13 | -0.9364 | 0.01008 | -0.1056 | -92.8968
-12.5 | -0.8899 | 0.00915 | -0.1048 | -97.2568
-12 | -0.8368 | 0.00868 | -0.1049 | -96.4055
-11.5 | -0.7811 | 0.00835 | -0.1053 | -93.5449
-11 | -0.7248 | 0.00807 | -0.1058 | -89.8141
-10.5 | -0.6679 | 0.00779 | -0.1064 | -85.7381
-10 | -0.6107 | 0.00754 | -0.107 | -80.9947
-9.5 | -0.5535 | 0.00725 | -0.1077 | -76.3448
-9 | -0.496 | 0.00698 | -0.1084 | -71.0602
-8.5 | -0.4379 | 0.00674 | -0.1092 | -64.9703
-8 | -0.3796 | 0.00655 | -0.11 | -57.9542
-7.5 | -0.3207 | 0.00636 | -0.1109 | -50.4245
-6.5 | -0.2027 | 0.00604 | -0.1128 | -33.5596
-6 | -0.1436 | 0.00588 | -0.1138 | -24.4218
-5.5 | -0.0843 | 0.00572 | -0.1148 | -14.7378
-5 | -0.0247 | 0.0056 | -0.1159 | -4.4107
-4.5 | 0.0347 | 0.00549 | -0.117 | 6.3206
-4 | 0.0945 | 0.00536 | -0.1181 | 17.6306
-3.5 | 0.1543 | 0.00525 | -0.1192 | 29.3905
-3 | 0.2139 | 0.00517 | -0.1203 | 41.3733
-2.5 | 0.2737 | 0.00507 | -0.1215 | 53.9842
-2 | 0.3334 | 0.0049 | -0.1226 | 68.0408
-1.5 | 0.3926 | 0.00473 | -0.1237 | 83.0021
-1 | 0.4519 | 0.00454 | -0.1249 | 99.5374
0.5 | 0.6276 | 0.00375 | -0.1283 | 167.36
1 | 0.687 | 0.00379 | -0.1294 | 181.2665
1.5 | 0.7455 | 0.00387 | -0.1303 | 192.6357
2 | 0.803 | 0.00401 | -0.1311 | 200.2494
2.5 | 0.8593 | 0.00422 | -0.1316 | 203.6256
3 | 0.9057 | 0.00489 | -0.1303 | 185.2147
4 | 0.9818 | 0.0067 | -0.1245 | 146.5373
4.5 | 1.0211 | 0.00732 | -0.1218 | 139.4945
5 | 1.0569 | 0.00776 | -0.1183 | 136.1985
5.5 | 1.0784 | 0.00844 | -0.1119 | 127.7725
6 | 1.1088 | 0.00908 | -0.1077 | 122.1145
6.5 | 1.1397 | 0.0098 | -0.1037 | 116.2959
7.5 | 1.207 | 0.01124 | -0.0972 | 107.3843
8 | 1.2424 | 0.01195 | -0.0944 | 103.9665
8.5 | 1.279 | 0.01267 | -0.0919 | 100.9471
9 | 1.3152 | 0.01344 | -0.0895 | 97.8571
9.5 | 1.3498 | 0.0143 | -0.0869 | 94.3916
10 | 1.3824 | 0.01529 | -0.0842 | 90.412
10.5 | 1.4177 | 0.01622 | -0.082 | 87.4044
11 | 1.4484 | 0.01739 | -0.0792 | 83.2892
11.5 | 1.4788 | 0.01866 | -0.0766 | 79.2497
12 | 1.5107 | 0.01992 | -0.0744 | 75.8384
12.5 | 1.5419 | 0.02127 | -0.0722 | 72.4918
13 | 1.5703 | 0.02286 | -0.0698 | 68.692
13.5 | 1.5966 | 0.02466 | -0.0674 | 64.7445
14 | 1.6228 | 0.02655 | -0.0651 | 61.1224
14.5 | 1.6504 | 0.02842 | -0.0632 | 58.0718
15 | 1.6778 | 0.03036 | -0.0614 | 55.2635
15.5 | 1.7022 | 0.03257 | -0.0596 | 52.2628
16 | 1.722 | 0.03525 | -0.0575 | 48.8511
16.5 | 1.7446 | 0.03776 | -0.0559 | 46.2023
17 | 1.7643 | 0.04026 | -0.0541 | 43.8227
17.5 | 1.7858 | 0.04306 | -0.0528 | 41.4724
18 | 1.8064 | 0.046 | -0.0516 | 39.2696
18.5 | 1.8225 | 0.04944 | -0.0504 | 36.8629
19 | 1.8367 | 0.05319 | -0.0494 | 34.5309
19.5 | 1.8482 | 0.05731 | -0.0485 | 32.2492
20 | 1.8604 | 0.06147 | -0.048 | 30.2652

## 133. Re 16M Mach 0.25 (1)
BIGFOIL.COM POLAR EXPORT
NACA65-617 a=0.8
NACA65-617 a=0.8 |  |  |  | Cl Max: | 1.653 | at alpha= | 11 | deg
JavaFoil+Calcfoil stall+Eppler ext transition |  |  |  | L/D Max: | 134.752 | at alpha= | 3.5 | deg
Re: | 16000000 |  |  | Cd Min: | 0.00527 | at alpha= | 0 | deg
Mach: | 0.25 |  |  | Cl=0 at alpha= | -4.7698 | deg
|  |  |  | @ Cl=0.1, Cd= | 0.0061862
|  |  |  | @ Cl=0.4, Cd= | 0.0055266
|  |  |  | @ Cl=0.6, Cd= | 0.0052883
alpha (deg) | Cl | Cd | Cm | Cl/Cd
-17 | -0.418 | 0.12981 | -0.044 | -3.22
-16.5 | -0.457 | 0.12358 | -0.044 | -3.7
-16 | -0.492 | 0.11764 | -0.045 | -4.186
-15.5 | -0.523 | 0.1109 | -0.046 | -4.716
-15 | -0.548 | 0.10364 | -0.047 | -5.291
-14.5 | -0.569 | 0.09568 | -0.05 | -5.951
-14 | -0.584 | 0.08891 | -0.052 | -6.571
-13.5 | -0.594 | 0.0816 | -0.056 | -7.283
-13 | -0.599 | 0.07397 | -0.059 | -8.102
-12.5 | -0.608 | 0.05916 | -0.069 | -10.272
-12 | -0.661 | 0.0206 | -0.089 | -32.092
-11.5 | -0.654 | 0.01583 | -0.092 | -41.3
-11 | -0.636 | 0.01298 | -0.094 | -48.997
-10.5 | -0.626 | 0.0088 | -0.099 | -71.188
-10 | -0.592 | 0.0085 | -0.101 | -69.722
-9.5 | -0.547 | 0.0081 | -0.102 | -67.582
-9 | -0.497 | 0.00776 | -0.103 | -64.054
-8.5 | -0.444 | 0.00754 | -0.104 | -58.946
-8 | -0.389 | 0.00741 | -0.105 | -52.568
-7.5 | -0.333 | 0.00712 | -0.106 | -46.738
-7 | -0.274 | 0.00692 | -0.107 | -39.595
-6.5 | -0.214 | 0.00674 | -0.108 | -31.828
-6 | -0.153 | 0.00659 | -0.109 | -23.302
-5.5 | -0.092 | 0.00644 | -0.11 | -14.242
-5 | -0.029 | 0.00637 | -0.111 | -4.568
-4.5 | 0.034 | 0.00623 | -0.112 | 5.448
-4 | 0.097 | 0.00619 | -0.113 | 15.744
-3.5 | 0.161 | 0.00611 | -0.114 | 26.377
-3 | 0.225 | 0.00609 | -0.115 | 36.994
-2.5 | 0.29 | 0.00609 | -0.116 | 47.588
-2 | 0.354 | 0.00562 | -0.117 | 62.955
-1.5 | 0.418 | 0.00549 | -0.118 | 76.034
-1 | 0.482 | 0.00541 | -0.119 | 89.031
-0.5 | 0.545 | 0.0054 | -0.12 | 101.044
0 | 0.609 | 0.00527 | -0.121 | 115.495
0.5 | 0.673 | 0.00535 | -0.122 | 125.848
1 | 0.736 | 0.00571 | -0.123 | 128.939
1.5 | 0.796 | 0.00613 | -0.124 | 129.946
2 | 0.859 | 0.00643 | -0.125 | 133.557
2.5 | 0.92 | 0.00686 | -0.125 | 134.168
3 | 0.982 | 0.00729 | -0.126 | 134.647
3.5 | 1.043 | 0.00774 | -0.127 | 134.752
4 | 1.104 | 0.00827 | -0.128 | 133.585
4.5 | 1.155 | 0.00882 | -0.128 | 130.939
5 | 1.211 | 0.00936 | -0.129 | 129.441
5.5 | 1.266 | 0.01083 | -0.13 | 116.85
6 | 1.32 | 0.0114 | -0.131 | 115.722
6.5 | 1.371 | 0.01187 | -0.131 | 115.466
7 | 1.419 | 0.01237 | -0.132 | 114.675
7.5 | 1.465 | 0.01294 | -0.133 | 113.211
8 | 1.507 | 0.01349 | -0.134 | 111.694
8.5 | 1.545 | 0.01412 | -0.134 | 109.434
9 | 1.579 | 0.01475 | -0.135 | 107.064
9.5 | 1.608 | 0.01549 | -0.136 | 103.848
10 | 1.632 | 0.01622 | -0.136 | 100.676
10.5 | 1.647 | 0.01701 | -0.137 | 96.835
11 | 1.653 | 0.018 | -0.138 | 91.815
11.5 | 1.651 | 0.01885 | -0.138 | 87.586
12 | 1.64 | 0.01982 | -0.139 | 82.754
12.5 | 1.621 | 0.02093 | -0.14 | 77.471
13 | 1.594 | 0.02197 | -0.14 | 72.539
13.5 | 1.554 | 0.02333 | -0.141 | 66.596
14 | 1.499 | 0.02485 | -0.141 | 60.31
14.5 | 1.434 | 0.0269 | -0.142 | 53.301
15 | 1.359 | 0.02888 | -0.142 | 47.075
15.5 | 1.277 | 0.03092 | -0.142 | 41.306
16 | 1.182 | 0.03503 | -0.142 | 33.754

## 134. Re 16M Mach 0.25 (2)
BIGFOIL.COM POLAR EXPORT
NACA65-617 a=0.8
NACA65-617 a=0.8 |  |  |  | Cl Max: | 1.8499 | at alpha= | 20 | deg
XFOIL ncrit=9 |  |  |  | L/D Max: | 211.881 | at alpha= | 2.5 | deg
Re: | 16000000 |  |  | Cd Min: | 0.07687 | at alpha= | 20 | deg
Mach: | 0.25 |  |  | Cl=0 at alpha= | -4.7867 | deg
|  |  |  | @ Cl=0.1, Cd= | 0.0054064
|  |  |  | @ Cl=0.4, Cd= | 0.0048059
|  |  |  | @ Cl=0.6, Cd= | 0.003942
alpha (deg) | Cl | Cd | Cm | Cl/Cd
-20 | -1.0502 | 0.06836 | -0.1286 | -15.3628
-19.5 | -1.1013 | 0.05526 | -0.1377 | -19.9294
-19 | -1.1265 | 0.04645 | -0.1425 | -24.2519
-18.5 | -1.1445 | 0.03928 | -0.1453 | -29.137
-18 | -1.1496 | 0.03397 | -0.1463 | -33.8416
-17.5 | -1.1514 | 0.02957 | -0.1459 | -38.9381
-17 | -1.1539 | 0.02551 | -0.1445 | -45.2332
-16.5 | -1.1443 | 0.02249 | -0.1425 | -50.8804
-16 | -1.1293 | 0.02 | -0.14 | -56.465
-15.5 | -1.111 | 0.01787 | -0.137 | -62.1712
-15 | -1.0896 | 0.01608 | -0.1338 | -67.7612
-14.5 | -1.0696 | 0.01454 | -0.1299 | -73.5626
-14 | -1.0564 | 0.01346 | -0.1233 | -78.4844
-13.5 | -1.0145 | 0.01259 | -0.1206 | -80.5798
-13 | -0.9684 | 0.01172 | -0.1184 | -82.628
-12.5 | -0.9193 | 0.01087 | -0.1167 | -84.5722
-12 | -0.868 | 0.01007 | -0.1154 | -86.1966
-11.5 | -0.8195 | 0.00895 | -0.1138 | -91.5642
-11 | -0.7609 | 0.00851 | -0.1135 | -89.4125
-10.5 | -0.7007 | 0.00817 | -0.1134 | -85.765
-10 | -0.6401 | 0.00786 | -0.1135 | -81.4377
-9.5 | -0.5793 | 0.00759 | -0.1137 | -76.3241
-9 | -0.5188 | 0.00726 | -0.114 | -71.4601
-8.5 | -0.458 | 0.00697 | -0.1143 | -65.7102
-8 | -0.3967 | 0.00672 | -0.1149 | -59.0327
-7.5 | -0.3351 | 0.00652 | -0.1155 | -51.3957
-7 | -0.2734 | 0.00634 | -0.1162 | -43.123
-6.5 | -0.2115 | 0.00616 | -0.117 | -34.3344
-6 | -0.1501 | 0.00599 | -0.1179 | -25.0584
-5.5 | -0.0882 | 0.0058 | -0.1188 | -15.2069
-5 | -0.0264 | 0.00567 | -0.1197 | -4.6561
-4.5 | 0.0355 | 0.00556 | -0.1208 | 6.3849
-4 | 0.0975 | 0.00541 | -0.1219 | 18.0222
-3.5 | 0.1594 | 0.00532 | -0.1229 | 29.9624
-3 | 0.2211 | 0.00522 | -0.124 | 42.3563
-2.5 | 0.2832 | 0.00511 | -0.1252 | 55.4207
-1.5 | 0.4061 | 0.00479 | -0.1275 | 84.7808
0 | 0.5891 | 0.00398 | -0.1312 | 148.0151
0.5 | 0.6493 | 0.00377 | -0.1323 | 172.2281
1 | 0.7108 | 0.0038 | -0.1334 | 187.0526
1.5 | 0.7714 | 0.00389 | -0.1344 | 198.3033
2 | 0.8311 | 0.00401 | -0.1352 | 207.2569
2.5 | 0.8899 | 0.0042 | -0.1357 | 211.881
3 | 0.9402 | 0.00472 | -0.1347 | 199.1949
4.5 | 1.0322 | 0.00739 | -0.1201 | 139.6752
5 | 1.0568 | 0.00808 | -0.1141 | 130.7921
5.5 | 1.0858 | 0.00883 | -0.1091 | 122.9672
6 | 1.1153 | 0.00967 | -0.1045 | 115.3361
6.5 | 1.1443 | 0.0106 | -0.1 | 107.9528
7 | 1.1753 | 0.01156 | -0.096 | 101.6696
7.5 | 1.2109 | 0.0124 | -0.0928 | 97.6532
8 | 1.2471 | 0.01327 | -0.0898 | 93.9789
8.5 | 1.2843 | 0.01418 | -0.0871 | 90.5712
9 | 1.3199 | 0.01516 | -0.0842 | 87.0646
9.5 | 1.3545 | 0.01626 | -0.0814 | 83.3026
10 | 1.3887 | 0.01745 | -0.0785 | 79.5817
10.5 | 1.4238 | 0.01869 | -0.0759 | 76.1798
11 | 1.4544 | 0.02022 | -0.073 | 71.9288
11.5 | 1.4859 | 0.0218 | -0.0702 | 68.1606
12 | 1.5177 | 0.02345 | -0.0677 | 64.7207
12.5 | 1.5486 | 0.02525 | -0.0652 | 61.3307
13 | 1.5757 | 0.02735 | -0.0625 | 57.6124
13.5 | 1.6042 | 0.02947 | -0.0601 | 54.435
14 | 1.6333 | 0.03163 | -0.0579 | 51.6377
14.5 | 1.6599 | 0.03406 | -0.0557 | 48.7346
15 | 1.6836 | 0.03681 | -0.0535 | 45.7376
15.5 | 1.7057 | 0.03977 | -0.0514 | 42.8891
16 | 1.7275 | 0.0429 | -0.0494 | 40.2681
16.5 | 1.7504 | 0.04605 | -0.0478 | 38.0109
17 | 1.7694 | 0.04916 | -0.0458 | 35.9927
17.5 | 1.7888 | 0.05283 | -0.0444 | 33.8595
18 | 1.8039 | 0.05705 | -0.0431 | 31.6196
18.5 | 1.8177 | 0.06151 | -0.0421 | 29.5513
19 | 1.8314 | 0.06618 | -0.0414 | 27.673
19.5 | 1.8434 | 0.07117 | -0.041 | 25.9014
20 | 1.8499 | 0.07687 | -0.0409 | 24.0653

## 135. Re 16M Mach 0.50 (1)
BIGFOIL.COM POLAR EXPORT
NACA65-617 a=0.8
NACA65-617 a=0.8 |  |  |  | Cl Max: | 1.552 | at alpha= | 8 | deg
JavaFoil+Calcfoil stall+Eppler ext transition |  |  |  | L/D Max: | 139.025 | at alpha= | 1 | deg
Re: | 16000000 |  |  | Cd Min: | 0.00514 | at alpha= | -1 | deg
Mach: | 0.5 |  |  | Cl=0 at alpha= | -4.7714 | deg
|  |  |  | @ Cl=0.1, Cd= | 0.0065976
|  |  |  | @ Cl=0.4, Cd= | 0.0060155
|  |  |  | @ Cl=0.6, Cd= | 0.0055964
alpha (deg) | Cl | Cd | Cm | Cl/Cd
-20 | -0.865 | 0.17319 | -0.053 | -4.992
-19.5 | -0.836 | 0.16447 | -0.053 | -5.082
-19 | -0.81 | 0.15083 | -0.055 | -5.37
-18.5 | -0.78 | 0.14805 | -0.054 | -5.272
-18 | -0.752 | 0.14091 | -0.054 | -5.335
-17.5 | -0.723 | 0.13663 | -0.054 | -5.291
-17 | -0.695 | 0.12718 | -0.055 | -5.466
-16.5 | -0.668 | 0.12126 | -0.056 | -5.508
-16 | -0.641 | 0.10955 | -0.058 | -5.851
-15.5 | -0.612 | 0.10454 | -0.058 | -5.856
-15 | -0.592 | 0.08771 | -0.067 | -6.749
-14.5 | -0.574 | 0.07153 | -0.074 | -8.028
-14 | -0.591 | 0.03157 | -0.092 | -18.721
-13.5 | -0.496 | 0.09357 | -0.055 | -5.3
-13 | -0.468 | 0.08546 | -0.057 | -5.48
-12.5 | -0.444 | 0.07396 | -0.065 | -6.004
-12 | -0.457 | 0.03127 | -0.094 | -14.627
-11.5 | -0.442 | 0.01941 | -0.101 | -22.79
-11 | -0.415 | 0.01568 | -0.104 | -26.479
-10.5 | -0.326 | 0.06652 | -0.058 | -4.897
-10 | -0.297 | 0.06572 | -0.055 | -4.515
-9.5 | -0.268 | 0.0644 | -0.055 | -4.167
-9 | -0.24 | 0.05715 | -0.058 | -4.206
-8.5 | -0.395 | 0.01159 | -0.111 | -34.088
-8 | -0.385 | 0.00909 | -0.116 | -42.378
-7.5 | -0.346 | 0.0082 | -0.119 | -42.271
-7 | -0.292 | 0.0078 | -0.12 | -37.492
-6.5 | -0.232 | 0.0075 | -0.121 | -30.976
-6 | -0.168 | 0.00726 | -0.122 | -23.145
-5.5 | -0.101 | 0.007 | -0.123 | -14.421
-5 | -0.032 | 0.00679 | -0.124 | -4.746
-4.5 | 0.038 | 0.00665 | -0.125 | 5.673
-4 | 0.109 | 0.00659 | -0.127 | 16.478
-3.5 | 0.18 | 0.00647 | -0.128 | 27.78
-3 | 0.251 | 0.00646 | -0.129 | 38.898
-2.5 | 0.324 | 0.00641 | -0.13 | 50.613
-2 | 0.396 | 0.00602 | -0.131 | 65.68
-1.5 | 0.467 | 0.00594 | -0.132 | 78.667
-1 | 0.538 | 0.00514 | -0.133 | 104.639
-0.5 | 0.61 | 0.00567 | -0.134 | 107.577
0 | 0.677 | 0.00553 | -0.135 | 122.419
0.5 | 0.747 | 0.00567 | -0.136 | 131.68
1 | 0.817 | 0.00588 | -0.137 | 139.025
1.5 | 0.885 | 0.00677 | -0.138 | 130.712
2 | 0.954 | 0.00721 | -0.138 | 132.276
2.5 | 1.023 | 0.00778 | -0.139 | 131.522
3 | 1.091 | 0.00838 | -0.14 | 130.246
3.5 | 1.159 | 0.00901 | -0.141 | 128.617
4 | 1.227 | 0.0098 | -0.142 | 125.208
4.5 | 1.278 | 0.01058 | -0.143 | 120.696
5 | 1.337 | 0.0114 | -0.144 | 117.341
5.5 | 1.393 | 0.01345 | -0.144 | 103.575
6 | 1.446 | 0.01419 | -0.145 | 101.891
6.5 | 1.491 | 0.01495 | -0.146 | 99.756
7 | 1.527 | 0.01583 | -0.147 | 96.482
7.5 | 1.55 | 0.01676 | -0.147 | 92.495
8 | 1.552 | 0.01793 | -0.148 | 86.547
8.5 | 1.519 | 0.01928 | -0.149 | 78.755
9 | 1.401 | 0.02084 | -0.15 | 67.217
9.5 | 0.956 | 0.02325 | -0.15 | 41.131
10 | 0.987 | 0.02526 | -0.151 | 39.058
10.5 | 1.019 | 0.02519 | -0.152 | 40.452
11 | 1.049 | 0.0272 | -0.152 | 38.578
11.5 | 1.064 | 0.03343 | -0.15 | 31.822
12 | 1.111 | 0.02972 | -0.154 | 37.369
12.5 | 1.138 | 0.03315 | -0.154 | 34.326
13 | 1.159 | 0.03792 | -0.153 | 30.573

## 136. Re 16M Mach 0.50 (2)
BIGFOIL.COM POLAR EXPORT
NACA65-617 a=0.8
NACA65-617 a=0.8 |  |  |  | Cl Max: | 1.5834 | at alpha= | 13 | deg
XFOIL ncrit=9 |  |  |  | L/D Max: | 237.895 | at alpha= | 3 | deg
Re: | 16000000 |  |  | Cd Min: | 0.1722 | at alpha= | 18 | deg
Mach: | 0.5 |  |  | Cl=0 at alpha= | -4.7597 | deg
|  |  |  | @ Cl=0.1, Cd= | 0.0057588
|  |  |  | @ Cl=0.4, Cd= | 0.0052472
|  |  |  | @ Cl=0.6, Cd= | 0.0045833
alpha (deg) | Cl | Cd | Cm | Cl/Cd
-8.5 | -0.5344 | 0.00948 | -0.1442 | -56.3713
-8 | -0.4707 | 0.00841 | -0.1411 | -55.9691
-7.5 | -0.4 | 0.00772 | -0.1392 | -51.8135
-7 | -0.3276 | 0.00724 | -0.138 | -45.2486
-6.5 | -0.2542 | 0.00683 | -0.1373 | -37.2182
-6 | -0.1809 | 0.00654 | -0.137 | -27.6606
-5.5 | -0.1077 | 0.00631 | -0.1371 | -17.0681
-5 | -0.0347 | 0.00606 | -0.1374 | -5.7261
-4.5 | 0.0375 | 0.00588 | -0.138 | 6.3776
-4 | 0.1097 | 0.00574 | -0.1387 | 19.1115
-3.5 | 0.1819 | 0.00559 | -0.1397 | 32.5403
-3 | 0.2533 | 0.00548 | -0.1407 | 46.2226
-2.5 | 0.3243 | 0.00538 | -0.1418 | 60.2788
-2 | 0.3957 | 0.00526 | -0.1431 | 75.2281
-1.5 | 0.4663 | 0.00505 | -0.1443 | 92.3366
-1 | 0.536 | 0.00484 | -0.1456 | 110.7438
-0.5 | 0.6058 | 0.00456 | -0.1469 | 132.8509
0 | 0.6755 | 0.00406 | -0.1485 | 166.3793
0.5 | 0.7452 | 0.00391 | -0.1497 | 190.5882
1 | 0.8154 | 0.00397 | -0.1507 | 205.3904
1.5 | 0.8843 | 0.00407 | -0.1515 | 217.2727
2 | 0.9539 | 0.00416 | -0.1522 | 229.3029
2.5 | 1.0208 | 0.00433 | -0.1524 | 235.7506
3 | 1.0848 | 0.00456 | -0.1518 | 237.8947
3.5 | 1.1172 | 0.00533 | -0.1452 | 209.606
4 | 1.0917 | 0.00691 | -0.128 | 157.9884
5 | 1.1106 | 0.01013 | -0.1091 | 109.6347
5.5 | 1.1284 | 0.01184 | -0.1016 | 95.3041
6 | 1.1486 | 0.01369 | -0.0949 | 83.9007
6.5 | 1.1688 | 0.01579 | -0.0886 | 74.0215
7 | 1.1882 | 0.01819 | -0.0826 | 65.3216
7.5 | 1.2228 | 0.02009 | -0.0786 | 60.8661
8 | 1.2606 | 0.02198 | -0.0751 | 57.3521
8.5 | 1.298 | 0.02399 | -0.0715 | 54.1059
9 | 1.3369 | 0.02606 | -0.0682 | 51.3008
9.5 | 1.3732 | 0.02839 | -0.0647 | 48.3691
10 | 1.4104 | 0.0308 | -0.0614 | 45.7922
10.5 | 1.4463 | 0.03343 | -0.058 | 43.2635
11 | 1.4792 | 0.03638 | -0.0545 | 40.6597
11.5 | 1.5132 | 0.03946 | -0.0511 | 38.3477
12 | 1.5454 | 0.0428 | -0.0477 | 36.1075
12.5 | 1.5712 | 0.04684 | -0.0441 | 33.544
13 | 1.5834 | 0.0521 | -0.0405 | 30.3916
13.5 | 1.5787 | 0.05908 | -0.0371 | 26.7214
14 | 1.5549 | 0.06816 | -0.035 | 22.8125
14.5 | 1.5228 | 0.0787 | -0.0345 | 19.3494
15 | 1.4916 | 0.09 | -0.0356 | 16.5733
15.5 | 1.4581 | 0.10247 | -0.0387 | 14.2295
16 | 1.4249 | 0.11574 | -0.0438 | 12.3112
16.5 | 1.3938 | 0.12953 | -0.0506 | 10.7604
17 | 1.364 | 0.14374 | -0.0589 | 9.4894
17.5 | 1.3377 | 0.15812 | -0.0681 | 8.46
18 | 1.3161 | 0.1722 | -0.0778 | 7.6429

## 137. Re 18M Mach 0.00 (1)
BIGFOIL.COM POLAR EXPORT
NACA65-617 a=0.8
NACA65-617 a=0.8 |  |  |  | Cl Max: | 1.702 | at alpha= | 13 | deg
JavaFoil+Calcfoil stall+Eppler ext transition |  |  |  | L/D Max: | 147.789 | at alpha= | 2 | deg
Re: | 18000000 |  |  | Cd Min: | 0.00534 | at alpha= | 0 | deg
Mach: | 0 |  |  | Cl=0 at alpha= | -4.7705 | deg
|  |  |  | @ Cl=0.1, Cd= | 0.005989
|  |  |  | @ Cl=0.4, Cd= | 0.0054652
|  |  |  | @ Cl=0.6, Cd= | 0.0054007
alpha (deg) | Cl | Cd | Cm | Cl/Cd
-19 | -0.655 | 0.13917 | -0.045 | -4.705
-18.5 | -0.667 | 0.13188 | -0.047 | -5.058
-18 | -0.678 | 0.12427 | -0.048 | -5.458
-17.5 | -0.688 | 0.11778 | -0.049 | -5.838
-17 | -0.696 | 0.11068 | -0.051 | -6.285
-16.5 | -0.7 | 0.10536 | -0.051 | -6.647
-16 | -0.706 | 0.09625 | -0.055 | -7.338
-15.5 | -0.71 | 0.08709 | -0.058 | -8.157
-15 | -0.714 | 0.07616 | -0.062 | -9.381
-14.5 | -0.748 | 0.04393 | -0.074 | -17.029
-14 | -0.768 | 0.02661 | -0.081 | -28.846
-13.5 | -0.766 | 0.02047 | -0.084 | -37.402
-13 | -0.755 | 0.01695 | -0.086 | -44.54
-12.5 | -0.737 | 0.01481 | -0.088 | -49.757
-12 | -0.714 | 0.01298 | -0.089 | -55.016
-11.5 | -0.693 | 0.01078 | -0.092 | -64.305
-11 | -0.674 | 0.00854 | -0.096 | -78.992
-10.5 | -0.634 | 0.00827 | -0.097 | -76.672
-10 | -0.59 | 0.0079 | -0.098 | -74.675
-9.5 | -0.541 | 0.00761 | -0.099 | -71.104
-9 | -0.49 | 0.00733 | -0.1 | -66.81
-8.5 | -0.436 | 0.00714 | -0.101 | -61.048
-8 | -0.381 | 0.00697 | -0.102 | -54.659
-7.5 | -0.325 | 0.0068 | -0.103 | -47.782
-7 | -0.267 | 0.00667 | -0.104 | -40.033
-6.5 | -0.209 | 0.00648 | -0.105 | -32.161
-6 | -0.149 | 0.00634 | -0.106 | -23.511
-5.5 | -0.089 | 0.00626 | -0.107 | -14.219
-5 | -0.028 | 0.0062 | -0.108 | -4.559
-4.5 | 0.033 | 0.00606 | -0.109 | 5.432
-4 | 0.094 | 0.00599 | -0.11 | 15.76
-3.5 | 0.156 | 0.00598 | -0.111 | 26.129
-3 | 0.218 | 0.00596 | -0.112 | 36.583
-2.5 | 0.281 | 0.00595 | -0.113 | 47.211
-2 | 0.343 | 0.00554 | -0.114 | 61.838
-1.5 | 0.404 | 0.00546 | -0.115 | 74.144
-1 | 0.466 | 0.00541 | -0.116 | 86.213
-0.5 | 0.528 | 0.00535 | -0.117 | 98.613
0 | 0.59 | 0.00534 | -0.118 | 110.381
0.5 | 0.651 | 0.00571 | -0.118 | 114.198
1 | 0.713 | 0.00603 | -0.119 | 118.232
1.5 | 0.775 | 0.00629 | -0.12 | 123.157
2 | 0.833 | 0.00564 | -0.121 | 147.789
2.5 | 0.893 | 0.00676 | -0.122 | 132.102
3 | 0.953 | 0.00713 | -0.122 | 133.536
3.5 | 1.012 | 0.00751 | -0.123 | 134.758
4 | 1.072 | 0.00796 | -0.124 | 134.704
4.5 | 1.121 | 0.00841 | -0.125 | 133.374
5 | 1.177 | 0.00887 | -0.125 | 132.715
5.5 | 1.231 | 0.0101 | -0.126 | 121.886
6 | 1.284 | 0.01062 | -0.127 | 120.919
6.5 | 1.335 | 0.01101 | -0.128 | 121.218
7 | 1.384 | 0.01143 | -0.128 | 121.133
7.5 | 1.431 | 0.0119 | -0.129 | 120.189
8 | 1.475 | 0.01239 | -0.13 | 119.005
8.5 | 1.517 | 0.0129 | -0.13 | 117.549
9 | 1.555 | 0.01341 | -0.131 | 116.001
9.5 | 1.591 | 0.01403 | -0.132 | 113.413
10 | 1.623 | 0.01464 | -0.132 | 110.895
10.5 | 1.649 | 0.01526 | -0.133 | 108.022
11 | 1.669 | 0.01605 | -0.134 | 103.999
11.5 | 1.685 | 0.01667 | -0.134 | 101.05
12 | 1.695 | 0.0175 | -0.135 | 96.868
12.5 | 1.701 | 0.01819 | -0.136 | 93.531
13 | 1.702 | 0.01918 | -0.136 | 88.72
13.5 | 1.696 | 0.02003 | -0.137 | 84.676
14 | 1.682 | 0.02093 | -0.137 | 80.327
14.5 | 1.662 | 0.02211 | -0.138 | 75.144
15 | 1.637 | 0.02318 | -0.138 | 70.632
15.5 | 1.608 | 0.02461 | -0.139 | 65.356
16 | 1.575 | 0.02605 | -0.139 | 60.478
16.5 | 1.539 | 0.02757 | -0.14 | 55.813
17 | 1.5 | 0.02906 | -0.14 | 51.607
17.5 | 1.458 | 0.03081 | -0.14 | 47.324
18 | 1.413 | 0.03307 | -0.14 | 42.722

## 138. Re 18M Mach 0.00 (2)
BIGFOIL.COM POLAR EXPORT
NACA65-617 a=0.8
NACA65-617 a=0.8 |  |  |  | Cl Max: | 1.874 | at alpha= | 20 | deg
XFOIL ncrit=9 |  |  |  | L/D Max: | 196.864 | at alpha= | 2 | deg
Re: | 18000000 |  |  | Cd Min: | 0.05749 | at alpha= | 20 | deg
Mach: | 0 |  |  | Cl=0 at alpha= | -4.7914 | deg
|  |  |  | @ Cl=0.1, Cd= | 0.0052419
|  |  |  | @ Cl=0.4, Cd= | 0.0046608
|  |  |  | @ Cl=0.6, Cd= | 0.0038565
alpha (deg) | Cl | Cd | Cm | Cl/Cd
-20 | -1.3225 | 0.02849 | -0.1262 | -46.4198
-19.5 | -1.3135 | 0.02557 | -0.1255 | -51.3688
-19 | -1.298 | 0.02323 | -0.1245 | -55.876
-18.5 | -1.282 | 0.02108 | -0.1232 | -60.8159
-18 | -1.2623 | 0.01924 | -0.1217 | -65.6081
-17.5 | -1.2405 | 0.0176 | -0.12 | -70.483
-17 | -1.2181 | 0.01615 | -0.118 | -75.4241
-16.5 | -1.1958 | 0.01484 | -0.1155 | -80.5795
-16 | -1.1854 | 0.01376 | -0.1103 | -86.1483
-15.5 | -1.1557 | 0.01309 | -0.1072 | -88.2888
-15 | -1.1159 | 0.01237 | -0.1058 | -90.2102
-14.5 | -1.0732 | 0.01167 | -0.1047 | -91.9623
-14 | -1.0275 | 0.011 | -0.1041 | -93.4091
-13.5 | -0.9794 | 0.0104 | -0.1037 | -94.1731
-13 | -0.9322 | 0.00965 | -0.1032 | -96.601
-12.5 | -0.8842 | 0.00885 | -0.1029 | -99.9096
-12 | -0.8312 | 0.00839 | -0.1032 | -99.0703
-11.5 | -0.776 | 0.0081 | -0.1037 | -95.8025
-11 | -0.72 | 0.00781 | -0.1043 | -92.1895
-10.5 | -0.6637 | 0.00757 | -0.105 | -87.675
-10 | -0.6068 | 0.00732 | -0.1058 | -82.8962
-9.5 | -0.55 | 0.00708 | -0.1065 | -77.6836
-9 | -0.4927 | 0.00681 | -0.1073 | -72.3495
-8.5 | -0.4353 | 0.00659 | -0.1082 | -66.0546
-8 | -0.3772 | 0.00639 | -0.1091 | -59.0297
-7.5 | -0.3189 | 0.00623 | -0.11 | -51.1878
-7 | -0.2602 | 0.00607 | -0.111 | -42.8666
-6.5 | -0.2015 | 0.00592 | -0.1121 | -34.0372
-6 | -0.1429 | 0.00577 | -0.1131 | -24.766
-5.5 | -0.0838 | 0.0056 | -0.1141 | -14.9643
-5 | -0.0247 | 0.0055 | -0.1152 | -4.4909
-4.5 | 0.0345 | 0.00538 | -0.1163 | 6.4126
-4 | 0.094 | 0.00525 | -0.1174 | 17.9048
-3.5 | 0.1533 | 0.00517 | -0.1186 | 29.6518
-3 | 0.2126 | 0.00508 | -0.1197 | 41.8504
-2.5 | 0.2723 | 0.00497 | -0.1209 | 54.7887
-1.5 | 0.3904 | 0.00469 | -0.1231 | 83.2409
-1 | 0.4495 | 0.00451 | -0.1243 | 99.6674
-0.5 | 0.508 | 0.00436 | -0.1254 | 116.5138
0 | 0.5661 | 0.00406 | -0.1265 | 139.4335
0.5 | 0.6244 | 0.00371 | -0.1277 | 168.3019
1 | 0.6828 | 0.00376 | -0.1287 | 181.5957
1.5 | 0.7406 | 0.00387 | -0.1296 | 191.3695
2 | 0.7973 | 0.00405 | -0.1302 | 196.8642
2.5 | 0.851 | 0.00436 | -0.1304 | 195.1835
3 | 0.8947 | 0.00517 | -0.1286 | 173.0561
4 | 0.975 | 0.00676 | -0.1238 | 144.2308
4.5 | 1.0177 | 0.00728 | -0.1218 | 139.794
5 | 1.0592 | 0.00773 | -0.1196 | 137.0246
5.5 | 1.08 | 0.00831 | -0.1131 | 129.9639
6 | 1.1111 | 0.0089 | -0.1089 | 124.8427
6.5 | 1.142 | 0.00956 | -0.105 | 119.4561
7 | 1.176 | 0.0102 | -0.1017 | 115.2941
7.5 | 1.2124 | 0.01081 | -0.0991 | 112.1554
8 | 1.2494 | 0.01144 | -0.0966 | 109.2133
8.5 | 1.2847 | 0.01215 | -0.0939 | 105.7366
9 | 1.3205 | 0.01287 | -0.0915 | 102.603
9.5 | 1.3568 | 0.01363 | -0.0892 | 99.5451
10 | 1.3895 | 0.01455 | -0.0865 | 95.4983
10.5 | 1.4233 | 0.01546 | -0.0841 | 92.0634
11 | 1.456 | 0.01649 | -0.0816 | 88.2959
11.5 | 1.4863 | 0.01766 | -0.079 | 84.1619
12 | 1.5175 | 0.01886 | -0.0767 | 80.4613
12.5 | 1.5487 | 0.02012 | -0.0745 | 76.9732
13 | 1.5782 | 0.02154 | -0.0722 | 73.2683
13.5 | 1.6047 | 0.02322 | -0.0698 | 69.1085
14 | 1.6314 | 0.02495 | -0.0676 | 65.3868
14.5 | 1.6584 | 0.02673 | -0.0656 | 62.0426
15 | 1.6846 | 0.02865 | -0.0637 | 58.7993
15.5 | 1.7112 | 0.03057 | -0.062 | 55.9764
16 | 1.7311 | 0.03309 | -0.0599 | 52.3149
16.5 | 1.7539 | 0.03547 | -0.0583 | 49.4474
17 | 1.774 | 0.03775 | -0.0564 | 46.9934
17.5 | 1.7948 | 0.04045 | -0.055 | 44.3708
18 | 1.8165 | 0.04314 | -0.0538 | 42.1071
18.5 | 1.834 | 0.04627 | -0.0526 | 39.6369
19 | 1.8484 | 0.04979 | -0.0515 | 37.1239
19.5 | 1.8609 | 0.05363 | -0.0505 | 34.6989
20 | 1.874 | 0.05749 | -0.0499 | 32.597

## 139. Re 18M Mach 0.10 (1)
BIGFOIL.COM POLAR EXPORT
NACA65-617 a=0.8
NACA65-617 a=0.8 |  |  |  | Cl Max: | 1.693 | at alpha= | 12.5 | deg
JavaFoil+Calcfoil stall+Eppler ext transition |  |  |  | L/D Max: | 148.179 | at alpha= | 2 | deg
Re: | 18000000 |  |  | Cd Min: | 0.00539 | at alpha= | -0.5 | deg
Mach: | 0.1 |  |  | Cl=0 at alpha= | -4.7705 | deg
|  |  |  | @ Cl=0.1, Cd= | 0.006046
|  |  |  | @ Cl=0.4, Cd= | 0.0055144
|  |  |  | @ Cl=0.6, Cd= | 0.0054461
alpha (deg) | Cl | Cd | Cm | Cl/Cd
-18.5 | -0.628 | 0.13677 | -0.045 | -4.595
-18 | -0.643 | 0.12727 | -0.047 | -5.055
-17.5 | -0.656 | 0.12074 | -0.048 | -5.433
-17 | -0.667 | 0.11404 | -0.049 | -5.846
-16.5 | -0.676 | 0.10691 | -0.051 | -6.322
-16 | -0.683 | 0.09997 | -0.053 | -6.829
-15.5 | -0.688 | 0.09265 | -0.055 | -7.421
-15 | -0.692 | 0.08345 | -0.059 | -8.291
-14.5 | -0.698 | 0.07098 | -0.064 | -9.827
-14 | -0.741 | 0.03465 | -0.078 | -21.371
-13.5 | -0.75 | 0.02327 | -0.083 | -32.236
-13 | -0.743 | 0.01861 | -0.086 | -39.957
-12.5 | -0.73 | 0.01549 | -0.088 | -47.122
-12 | -0.71 | 0.01337 | -0.09 | -53.113
-11.5 | -0.688 | 0.01131 | -0.092 | -60.874
-11 | -0.674 | 0.00866 | -0.096 | -77.854
-10.5 | -0.634 | 0.00827 | -0.097 | -76.696
-10 | -0.59 | 0.00798 | -0.098 | -73.985
-9.5 | -0.543 | 0.00763 | -0.099 | -71.137
-9 | -0.491 | 0.00739 | -0.1 | -66.481
-8.5 | -0.438 | 0.0072 | -0.101 | -60.81
-8 | -0.382 | 0.00704 | -0.102 | -54.299
-7.5 | -0.326 | 0.00687 | -0.103 | -47.481
-7 | -0.268 | 0.00669 | -0.104 | -40.103
-6.5 | -0.209 | 0.00652 | -0.105 | -32.122
-6 | -0.15 | 0.00638 | -0.106 | -23.484
-5.5 | -0.089 | 0.00631 | -0.107 | -14.16
-5 | -0.028 | 0.00618 | -0.108 | -4.595
-4.5 | 0.033 | 0.00609 | -0.109 | 5.432
-4 | 0.095 | 0.00605 | -0.11 | 15.699
-3.5 | 0.157 | 0.006 | -0.111 | 26.147
-3 | 0.219 | 0.00598 | -0.112 | 36.635
-2.5 | 0.282 | 0.00593 | -0.113 | 47.574
-2 | 0.344 | 0.00555 | -0.114 | 62.008
-1.5 | 0.407 | 0.00551 | -0.115 | 73.786
-1 | 0.469 | 0.00543 | -0.116 | 86.364
-0.5 | 0.531 | 0.00539 | -0.117 | 98.493
0 | 0.593 | 0.00541 | -0.118 | 109.605
0.5 | 0.655 | 0.00573 | -0.119 | 114.317
1 | 0.717 | 0.00602 | -0.12 | 119.022
1.5 | 0.777 | 0.00574 | -0.121 | 135.255
2 | 0.837 | 0.00565 | -0.121 | 148.179
2.5 | 0.897 | 0.00677 | -0.122 | 132.502
3 | 0.957 | 0.00716 | -0.123 | 133.638
3.5 | 1.017 | 0.00757 | -0.124 | 134.387
4 | 1.077 | 0.00801 | -0.124 | 134.394
4.5 | 1.127 | 0.00847 | -0.125 | 133.026
5 | 1.183 | 0.00893 | -0.126 | 132.401
5.5 | 1.236 | 0.01017 | -0.127 | 121.512
6 | 1.289 | 0.0107 | -0.127 | 120.485
6.5 | 1.341 | 0.0111 | -0.128 | 120.734
7 | 1.39 | 0.01153 | -0.129 | 120.557
7.5 | 1.436 | 0.01201 | -0.13 | 119.534
8 | 1.48 | 0.01252 | -0.13 | 118.265
8.5 | 1.522 | 0.01304 | -0.131 | 116.709
9 | 1.56 | 0.01357 | -0.132 | 114.935
9.5 | 1.594 | 0.0142 | -0.132 | 112.244
10 | 1.626 | 0.01488 | -0.133 | 109.269
10.5 | 1.65 | 0.01554 | -0.134 | 106.167
11 | 1.668 | 0.01627 | -0.134 | 102.549
11.5 | 1.682 | 0.01689 | -0.135 | 99.56
12 | 1.69 | 0.01778 | -0.136 | 95.093
12.5 | 1.693 | 0.01849 | -0.136 | 91.588
13 | 1.691 | 0.0195 | -0.137 | 86.688
13.5 | 1.682 | 0.02043 | -0.137 | 82.314
14 | 1.663 | 0.02133 | -0.138 | 77.966
14.5 | 1.638 | 0.02257 | -0.138 | 72.578
15 | 1.609 | 0.02383 | -0.139 | 67.523
15.5 | 1.574 | 0.02518 | -0.139 | 62.534
16 | 1.536 | 0.02666 | -0.14 | 57.603
16.5 | 1.494 | 0.02829 | -0.14 | 52.798
17 | 1.449 | 0.02995 | -0.14 | 48.376
17.5 | 1.4 | 0.03234 | -0.141 | 43.28

## 140. Re 18M Mach 0.10 (2)
BIGFOIL.COM POLAR EXPORT
NACA65-617 a=0.8
NACA65-617 a=0.8 |  |  |  | Cl Max: | 1.8738 | at alpha= | 20 | deg
XFOIL ncrit=9 |  |  |  | L/D Max: | 198.639 | at alpha= | 2 | deg
Re: | 18000000 |  |  | Cd Min: | 0.05995 | at alpha= | 20 | deg
Mach: | 0.1 |  |  | Cl=0 at alpha= | -4.7906 | deg
|  |  |  | @ Cl=0.1, Cd= | 0.0052526
|  |  |  | @ Cl=0.4, Cd= | 0.0046796
|  |  |  | @ Cl=0.6, Cd= | 0.003879
alpha (deg) | Cl | Cd | Cm | Cl/Cd
-20 | -1.297 | 0.0319 | -0.1301 | -40.6583
-19.5 | -1.2939 | 0.02828 | -0.1297 | -45.7532
-19 | -1.2837 | 0.02538 | -0.1289 | -50.5792
-18.5 | -1.2714 | 0.02282 | -0.1276 | -55.7143
-18 | -1.2542 | 0.02069 | -0.1261 | -60.6187
-17.5 | -1.2347 | 0.01879 | -0.1243 | -65.7105
-17 | -1.2145 | 0.01708 | -0.1222 | -71.1066
-16.5 | -1.1911 | 0.01565 | -0.12 | -76.1086
-16 | -1.173 | 0.01434 | -0.1166 | -81.7992
-15.5 | -1.1599 | 0.01348 | -0.1108 | -86.046
-15 | -1.1211 | 0.01277 | -0.109 | -87.7917
-14.5 | -1.0789 | 0.01205 | -0.1076 | -89.5353
-14 | -1.0338 | 0.01135 | -0.1066 | -91.0837
-13.5 | -0.9866 | 0.01066 | -0.1059 | -92.5516
-13 | -0.9371 | 0.01004 | -0.1055 | -93.3367
-12.5 | -0.8921 | 0.00899 | -0.1046 | -99.2325
-12 | -0.8388 | 0.00849 | -0.1047 | -98.7986
-11.5 | -0.7831 | 0.00818 | -0.1051 | -95.7335
-11 | -0.7265 | 0.00788 | -0.1056 | -92.1954
-10.5 | -0.6696 | 0.00763 | -0.1062 | -87.7588
-10 | -0.6121 | 0.00737 | -0.1069 | -83.0529
-9.5 | -0.5546 | 0.00713 | -0.1076 | -77.784
-9 | -0.4968 | 0.00686 | -0.1083 | -72.4198
-8.5 | -0.4389 | 0.00663 | -0.1091 | -66.1991
-8 | -0.3802 | 0.00642 | -0.1099 | -59.2212
-7.5 | -0.3215 | 0.00625 | -0.1108 | -51.44
-7 | -0.2623 | 0.00609 | -0.1118 | -43.0706
-6.5 | -0.2031 | 0.00594 | -0.1128 | -34.1919
-6 | -0.144 | 0.00579 | -0.1138 | -24.8705
-5.5 | -0.0845 | 0.00562 | -0.1148 | -15.0356
-5 | -0.025 | 0.00551 | -0.1159 | -4.5372
-4.5 | 0.0347 | 0.00539 | -0.117 | 6.4378
-4 | 0.0945 | 0.00526 | -0.1181 | 17.9658
-3.5 | 0.1542 | 0.00518 | -0.1192 | 29.7683
-3 | 0.214 | 0.00508 | -0.1204 | 42.126
-2.5 | 0.274 | 0.00498 | -0.1215 | 55.0201
-2 | 0.3336 | 0.00484 | -0.1227 | 68.9256
-1.5 | 0.3929 | 0.0047 | -0.1238 | 83.5957
-0.5 | 0.5113 | 0.00436 | -0.1261 | 117.2706
0 | 0.5697 | 0.00406 | -0.1272 | 140.3202
0.5 | 0.6283 | 0.00371 | -0.1285 | 169.3531
1 | 0.6871 | 0.00377 | -0.1294 | 182.2546
1.5 | 0.7453 | 0.00387 | -0.1303 | 192.584
2 | 0.8025 | 0.00404 | -0.131 | 198.6386
2.5 | 0.8565 | 0.00435 | -0.1311 | 196.8966
3 | 0.9001 | 0.00516 | -0.1293 | 174.438
3.5 | 0.9403 | 0.00601 | -0.1268 | 156.4559
4 | 0.9794 | 0.00678 | -0.1241 | 144.4543
4.5 | 1.0213 | 0.00731 | -0.1219 | 139.7127
5.5 | 1.0804 | 0.00838 | -0.1123 | 128.926
6 | 1.1116 | 0.00899 | -0.1082 | 123.6485
7 | 1.1772 | 0.01035 | -0.101 | 113.7391
7.5 | 1.2132 | 0.011 | -0.0982 | 110.2909
8 | 1.2494 | 0.01167 | -0.0955 | 107.0608
8.5 | 1.2864 | 0.01237 | -0.0931 | 103.9935
9 | 1.3221 | 0.01313 | -0.0905 | 100.6931
9.5 | 1.3566 | 0.01398 | -0.0879 | 97.0386
10 | 1.3918 | 0.01486 | -0.0855 | 93.6608
10.5 | 1.4251 | 0.01583 | -0.083 | 90.0253
11 | 1.4556 | 0.017 | -0.0801 | 85.6235
11.5 | 1.4878 | 0.01816 | -0.0777 | 81.9273
12 | 1.5201 | 0.01937 | -0.0755 | 78.477
12.5 | 1.5502 | 0.02075 | -0.0731 | 74.7084
13 | 1.5779 | 0.02236 | -0.0706 | 70.568
13.5 | 1.6051 | 0.02409 | -0.0682 | 66.6293
14 | 1.6337 | 0.02577 | -0.0661 | 63.3954
14.5 | 1.6616 | 0.02758 | -0.0642 | 60.2466
15 | 1.6864 | 0.02969 | -0.0621 | 56.8003
15.5 | 1.7108 | 0.03188 | -0.0602 | 53.6637
16 | 1.7307 | 0.03452 | -0.0581 | 50.1362
16.5 | 1.7543 | 0.03695 | -0.0565 | 47.4777
17.5 | 1.7972 | 0.04196 | -0.0533 | 42.8313
18 | 1.8162 | 0.04504 | -0.052 | 40.3242
18.5 | 1.8309 | 0.04856 | -0.0507 | 37.7039
19 | 1.8453 | 0.05226 | -0.0496 | 35.31
19.5 | 1.8585 | 0.05619 | -0.0488 | 33.0753
20 | 1.8738 | 0.05995 | -0.0482 | 31.256

## 141. Re 18M Mach 0.25 (1)
BIGFOIL.COM POLAR EXPORT
NACA65-617 a=0.8
NACA65-617 a=0.8 |  |  |  | Cl Max: | 1.654 | at alpha= | 11 | deg
JavaFoil+Calcfoil stall+Eppler ext transition |  |  |  | L/D Max: | 145.584 | at alpha= | 1.5 | deg
Re: | 18000000 |  |  | Cd Min: | 0.00542 | at alpha= | 0 | deg
Mach: | 0.25 |  |  | Cl=0 at alpha= | -4.7698 | deg
|  |  |  | @ Cl=0.1, Cd= | 0.0060991
|  |  |  | @ Cl=0.4, Cd= | 0.0056025
|  |  |  | @ Cl=0.6, Cd= | 0.0054256
alpha (deg) | Cl | Cd | Cm | Cl/Cd
-17 | -0.418 | 0.12927 | -0.044 | -3.233
-16.5 | -0.457 | 0.12551 | -0.045 | -3.644
-16 | -0.493 | 0.11727 | -0.045 | -4.2
-15.5 | -0.523 | 0.10985 | -0.047 | -4.762
-15 | -0.549 | 0.10177 | -0.049 | -5.397
-14.5 | -0.57 | 0.09506 | -0.051 | -5.994
-14 | -0.585 | 0.08857 | -0.053 | -6.601
-13.5 | -0.594 | 0.08193 | -0.055 | -7.25
-13 | -0.6 | 0.07327 | -0.06 | -8.187
-12.5 | -0.62 | 0.05027 | -0.074 | -12.326
-12 | -0.664 | 0.01933 | -0.089 | -34.357
-11.5 | -0.654 | 0.01559 | -0.092 | -41.945
-11 | -0.637 | 0.01266 | -0.094 | -50.299
-10.5 | -0.631 | 0.00875 | -0.1 | -72.168
-10 | -0.592 | 0.00843 | -0.101 | -70.246
-9.5 | -0.547 | 0.00801 | -0.102 | -68.309
-9 | -0.497 | 0.00763 | -0.103 | -65.149
-8.5 | -0.444 | 0.00743 | -0.104 | -59.81
-8 | -0.389 | 0.00728 | -0.105 | -53.467
-7.5 | -0.333 | 0.00701 | -0.106 | -47.475
-7 | -0.274 | 0.00681 | -0.107 | -40.292
-6.5 | -0.214 | 0.00667 | -0.108 | -32.15
-6 | -0.153 | 0.00651 | -0.109 | -23.57
-5.5 | -0.092 | 0.00636 | -0.11 | -14.421
-5 | -0.029 | 0.00629 | -0.111 | -4.629
-4.5 | 0.034 | 0.00615 | -0.112 | 5.527
-4 | 0.097 | 0.0061 | -0.113 | 15.977
-3.5 | 0.161 | 0.00608 | -0.114 | 26.512
-3 | 0.225 | 0.00603 | -0.115 | 37.343
-2.5 | 0.29 | 0.00601 | -0.116 | 48.277
-2 | 0.354 | 0.00566 | -0.117 | 62.508
-1.5 | 0.418 | 0.00558 | -0.118 | 74.842
-1 | 0.482 | 0.0055 | -0.119 | 87.472
-0.5 | 0.545 | 0.00546 | -0.12 | 99.787
0 | 0.609 | 0.00542 | -0.121 | 112.373
0.5 | 0.673 | 0.00583 | -0.122 | 115.481
1 | 0.735 | 0.00564 | -0.123 | 130.282
1.5 | 0.797 | 0.00547 | -0.124 | 145.584
2 | 0.859 | 0.00661 | -0.125 | 129.954
2.5 | 0.92 | 0.00697 | -0.125 | 132.008
3 | 0.982 | 0.00738 | -0.126 | 132.992
3.5 | 1.043 | 0.00782 | -0.127 | 133.501
4 | 1.105 | 0.00831 | -0.128 | 133.029
4.5 | 1.155 | 0.00881 | -0.128 | 131.119
5 | 1.212 | 0.00933 | -0.129 | 129.851
5.5 | 1.267 | 0.01064 | -0.13 | 119.025
6 | 1.32 | 0.01121 | -0.131 | 117.755
6.5 | 1.371 | 0.01165 | -0.131 | 117.747
7 | 1.42 | 0.01214 | -0.132 | 116.917
7.5 | 1.465 | 0.01269 | -0.133 | 115.464
8 | 1.507 | 0.01324 | -0.134 | 113.876
8.5 | 1.546 | 0.01385 | -0.134 | 111.63
9 | 1.58 | 0.01447 | -0.135 | 109.145
9.5 | 1.609 | 0.0152 | -0.136 | 105.876
10 | 1.633 | 0.01594 | -0.137 | 102.489
10.5 | 1.648 | 0.01674 | -0.137 | 98.44
11 | 1.654 | 0.0176 | -0.138 | 93.966
11.5 | 1.652 | 0.01855 | -0.138 | 89.033
12 | 1.641 | 0.01941 | -0.139 | 84.563
12.5 | 1.622 | 0.0205 | -0.14 | 79.139
13 | 1.594 | 0.02145 | -0.14 | 74.344
13.5 | 1.555 | 0.02284 | -0.141 | 68.071
14 | 1.5 | 0.02451 | -0.141 | 61.191
14.5 | 1.434 | 0.02651 | -0.142 | 54.105
15 | 1.36 | 0.02825 | -0.142 | 48.153
15.5 | 1.278 | 0.03067 | -0.142 | 41.653
16 | 1.184 | 0.03406 | -0.142 | 34.771

## 142. Re 18M Mach 0.25 (2)
BIGFOIL.COM POLAR EXPORT
NACA65-617 a=0.8
NACA65-617 a=0.8 |  |  |  | Cl Max: | 1.8604 | at alpha= | 20 | deg
XFOIL ncrit=9 |  |  |  | L/D Max: | 207.963 | at alpha= | 2.5 | deg
Re: | 18000000 |  |  | Cd Min: | 0.07566 | at alpha= | 20 | deg
Mach: | 0.25 |  |  | Cl=0 at alpha= | -4.7854 | deg
|  |  |  | @ Cl=0.1, Cd= | 0.0053264
|  |  |  | @ Cl=0.4, Cd= | 0.0047504
|  |  |  | @ Cl=0.6, Cd= | 0.0040015
alpha (deg) | Cl | Cd | Cm | Cl/Cd
-20 | -1.0794 | 0.0647 | -0.1316 | -16.6832
-19.5 | -1.1243 | 0.05278 | -0.1395 | -21.3016
-19 | -1.1456 | 0.04458 | -0.1437 | -25.6976
-18.5 | -1.161 | 0.03787 | -0.146 | -30.6575
-18 | -1.164 | 0.03289 | -0.1465 | -35.3907
-17.5 | -1.1654 | 0.02861 | -0.146 | -40.734
-17 | -1.1676 | 0.02465 | -0.1444 | -47.3671
-16.5 | -1.1588 | 0.02168 | -0.1421 | -53.4502
-16 | -1.1417 | 0.01935 | -0.1395 | -59.0026
-15.5 | -1.1236 | 0.01729 | -0.1364 | -64.9855
-15 | -1.1022 | 0.01556 | -0.133 | -70.8355
-14.5 | -1.0842 | 0.01413 | -0.1285 | -76.7304
-14 | -1.0648 | 0.01314 | -0.1225 | -81.035
-13.5 | -1.0208 | 0.01229 | -0.12 | -83.0594
-13 | -0.9722 | 0.01152 | -0.1181 | -84.3924
-12.5 | -0.9219 | 0.01074 | -0.1165 | -85.838
-12 | -0.8692 | 0.00998 | -0.1153 | -87.0942
-11.5 | -0.8213 | 0.00881 | -0.1136 | -93.2236
-11 | -0.7631 | 0.00832 | -0.1133 | -91.7188
-10.5 | -0.7028 | 0.00799 | -0.1132 | -87.9599
-10 | -0.6419 | 0.00769 | -0.1133 | -83.472
-9.5 | -0.5809 | 0.00742 | -0.1135 | -78.2884
-9 | -0.5198 | 0.00713 | -0.1139 | -72.9032
-8.5 | -0.4589 | 0.00685 | -0.1143 | -66.9927
-8 | -0.3975 | 0.0066 | -0.1148 | -60.2273
-7.5 | -0.336 | 0.0064 | -0.1154 | -52.5
-7 | -0.274 | 0.00621 | -0.1162 | -44.1224
-6.5 | -0.2122 | 0.00606 | -0.117 | -35.0165
-6 | -0.1503 | 0.00588 | -0.1179 | -25.5612
-5.5 | -0.0885 | 0.00571 | -0.1188 | -15.4991
-5 | -0.0267 | 0.00558 | -0.1197 | -4.7849
-4.5 | 0.0355 | 0.00545 | -0.1208 | 6.5138
-4 | 0.0975 | 0.00533 | -0.1219 | 18.2927
-3.5 | 0.1593 | 0.00524 | -0.123 | 30.4008
-3 | 0.2214 | 0.00512 | -0.1241 | 43.2422
-2.5 | 0.2835 | 0.00502 | -0.1253 | 56.4741
-2 | 0.3451 | 0.00492 | -0.1265 | 70.1423
-1.5 | 0.4066 | 0.00473 | -0.1277 | 85.9619
-1 | 0.4682 | 0.00454 | -0.1289 | 103.1278
-0.5 | 0.529 | 0.00439 | -0.13 | 120.5011
0 | 0.5896 | 0.00406 | -0.1313 | 145.2217
0.5 | 0.65 | 0.00372 | -0.1325 | 174.7312
1 | 0.7107 | 0.00379 | -0.1334 | 187.5198
1.5 | 0.771 | 0.00389 | -0.1343 | 198.2005
2 | 0.8306 | 0.00404 | -0.1351 | 205.5941
2.5 | 0.888 | 0.00427 | -0.1354 | 207.9625
3.5 | 0.9686 | 0.00602 | -0.1296 | 160.897
4 | 1.0046 | 0.00681 | -0.1258 | 147.5184
4.5 | 1.0319 | 0.00739 | -0.1201 | 139.6346
5 | 1.0579 | 0.00805 | -0.1143 | 131.4161
5.5 | 1.0866 | 0.00879 | -0.1093 | 123.6177
6 | 1.1183 | 0.00956 | -0.105 | 116.977
6.5 | 1.1472 | 0.01048 | -0.1004 | 109.4656
7 | 1.1809 | 0.01133 | -0.0968 | 104.2277
7.5 | 1.2176 | 0.01213 | -0.0938 | 100.3792
8 | 1.2557 | 0.01292 | -0.0911 | 97.1904
8.5 | 1.2909 | 0.01386 | -0.088 | 93.1385
9 | 1.3272 | 0.01481 | -0.0852 | 89.6151
9.5 | 1.3623 | 0.01587 | -0.0823 | 85.8412
10 | 1.3978 | 0.01699 | -0.0796 | 82.2719
10.5 | 1.4313 | 0.01826 | -0.0768 | 78.3844
11 | 1.462 | 0.01977 | -0.0738 | 73.9504
11.5 | 1.4948 | 0.02125 | -0.0711 | 70.3435
12 | 1.527 | 0.02286 | -0.0686 | 66.7979
12.5 | 1.5591 | 0.02454 | -0.0661 | 63.533
13 | 1.586 | 0.02662 | -0.0634 | 59.5793
13.5 | 1.6149 | 0.02869 | -0.0609 | 56.2879
14 | 1.6428 | 0.03092 | -0.0586 | 53.1307
14.5 | 1.6693 | 0.03332 | -0.0563 | 50.099
15 | 1.6922 | 0.03611 | -0.054 | 46.8624
15.5 | 1.7156 | 0.03895 | -0.0519 | 44.0462
16 | 1.7399 | 0.04182 | -0.05 | 41.6045
16.5 | 1.7636 | 0.04484 | -0.0483 | 39.331
17 | 1.7817 | 0.04845 | -0.0465 | 36.774
17.5 | 1.7984 | 0.05187 | -0.0446 | 34.6713
18 | 1.8138 | 0.05604 | -0.0433 | 32.3662
18.5 | 1.8296 | 0.06029 | -0.0423 | 30.3467
19 | 1.8437 | 0.06486 | -0.0415 | 28.4258
19.5 | 1.8559 | 0.0698 | -0.041 | 26.5888
20 | 1.8604 | 0.07566 | -0.0408 | 24.589

## 143. Re 18M Mach 0.50 (1)
BIGFOIL.COM POLAR EXPORT
NACA65-617 a=0.8
NACA65-617 a=0.8 |  |  |  | Cl Max: | 1.553 | at alpha= | 8 | deg
JavaFoil+Calcfoil stall+Eppler ext transition |  |  |  | L/D Max: | 129.669 | at alpha= | 0.5 | deg
Re: | 18000000 |  |  | Cd Min: | 0.00513 | at alpha= | -0.5 | deg
Mach: | 0.5 |  |  | Cl=0 at alpha= | -4.7714 | deg
|  |  |  | @ Cl=0.1, Cd= | 0.0064989
|  |  |  | @ Cl=0.4, Cd= | 0.0063946
|  |  |  | @ Cl=0.6, Cd= | 0.0051439
alpha (deg) | Cl | Cd | Cm | Cl/Cd
-20 | -0.865 | 0.1765 | -0.053 | -4.899
-19.5 | -0.836 | 0.16898 | -0.053 | -4.947
-19 | -0.809 | 0.15774 | -0.055 | -5.132
-18.5 | -0.78 | 0.15086 | -0.054 | -5.172
-18 | -0.752 | 0.14576 | -0.054 | -5.157
-17.5 | -0.723 | 0.13841 | -0.054 | -5.225
-17 | -0.695 | 0.13034 | -0.055 | -5.334
-16.5 | -0.667 | 0.1252 | -0.055 | -5.329
-16 | -0.641 | 0.10938 | -0.059 | -5.863
-15.5 | -0.612 | 0.10443 | -0.058 | -5.863
-15 | -0.589 | 0.09149 | -0.064 | -6.438
-14.5 | -0.572 | 0.07377 | -0.073 | -7.755
-14 | -0.586 | 0.03479 | -0.091 | -16.851
-13.5 | -0.496 | 0.09374 | -0.056 | -5.292
-13 | -0.469 | 0.08469 | -0.058 | -5.534
-12.5 | -0.445 | 0.07276 | -0.067 | -6.117
-12 | -0.462 | 0.02807 | -0.096 | -16.456
-11.5 | -0.443 | 0.0187 | -0.101 | -23.72
-11 | -0.416 | 0.01529 | -0.104 | -27.201
-10.5 | -0.326 | 0.06607 | -0.058 | -4.933
-10 | -0.297 | 0.06483 | -0.055 | -4.578
-9.5 | -0.268 | 0.06324 | -0.055 | -4.244
-9 | -0.24 | 0.0571 | -0.059 | -4.211
-8.5 | -0.333 | 0.05274 | -0.06 | -6.31
-8 | -0.386 | 0.00834 | -0.116 | -46.343
-7.5 | -0.346 | 0.00808 | -0.119 | -42.894
-7 | -0.292 | 0.00764 | -0.12 | -38.303
-6.5 | -0.232 | 0.00737 | -0.121 | -31.525
-6 | -0.168 | 0.00716 | -0.122 | -23.453
-5.5 | -0.101 | 0.00689 | -0.123 | -14.651
-5 | -0.032 | 0.0067 | -0.124 | -4.809
-4.5 | 0.038 | 0.00656 | -0.125 | 5.754
-4 | 0.109 | 0.00649 | -0.127 | 16.723
-3.5 | 0.18 | 0.00644 | -0.128 | 27.922
-3 | 0.251 | 0.0064 | -0.129 | 39.247
-2.5 | 0.324 | 0.00643 | -0.13 | 50.461
-2 | 0.396 | 0.00642 | -0.131 | 61.622
-1.5 | 0.467 | 0.00597 | -0.132 | 78.194
-1 | 0.538 | 0.00523 | -0.133 | 102.961
-0.5 | 0.61 | 0.00513 | -0.134 | 118.797
0 | 0.677 | 0.00574 | -0.135 | 117.93
0.5 | 0.747 | 0.00576 | -0.136 | 129.669
1 | 0.816 | 0.00652 | -0.137 | 125.046
1.5 | 0.885 | 0.00691 | -0.138 | 128.152
2 | 0.954 | 0.00736 | -0.138 | 129.611
2.5 | 1.023 | 0.00792 | -0.139 | 129.148
3 | 1.091 | 0.00852 | -0.14 | 128.096
3.5 | 1.16 | 0.00913 | -0.141 | 127.031
4 | 1.228 | 0.00982 | -0.142 | 125.008
4.5 | 1.278 | 0.01056 | -0.143 | 120.96
5 | 1.338 | 0.0116 | -0.144 | 115.305
5.5 | 1.394 | 0.01318 | -0.144 | 105.742
6 | 1.447 | 0.0139 | -0.145 | 104.076
6.5 | 1.492 | 0.01465 | -0.146 | 101.814
7 | 1.528 | 0.01551 | -0.147 | 98.513
7.5 | 1.551 | 0.01645 | -0.148 | 94.287
8 | 1.553 | 0.01761 | -0.148 | 88.192
8.5 | 1.52 | 0.01891 | -0.149 | 80.345
9 | 1.402 | 0.02038 | -0.15 | 68.782
9.5 | 0.957 | 0.02261 | -0.15 | 42.325
10 | 0.987 | 0.02481 | -0.151 | 39.791
10.5 | 1.02 | 0.02468 | -0.152 | 41.315
11 | 1.05 | 0.02664 | -0.152 | 39.417
11.5 | 1.072 | 0.03141 | -0.152 | 34.131
12 | 1.112 | 0.02913 | -0.154 | 38.162
12.5 | 1.139 | 0.03233 | -0.154 | 35.239
13 | 1.161 | 0.03674 | -0.153 | 31.606

## 144. Re 18M Mach 0.50 (2)
BIGFOIL.COM POLAR EXPORT
NACA65-617 a=0.8
NACA65-617 a=0.8 |  |  |  | Cl Max: | 1.5961 | at alpha= | 13 | deg
XFOIL ncrit=9 |  |  |  | L/D Max: | 238.33 | at alpha= | 3 | deg
Re: | 18000000 |  |  | Cd Min: | 0.17147 | at alpha= | 18 | deg
Mach: | 0.5 |  |  | Cl=0 at alpha= | -4.758 | deg
|  |  |  | @ Cl=0.1, Cd= | 0.0056422
|  |  |  | @ Cl=0.4, Cd= | 0.0051523
|  |  |  | @ Cl=0.6, Cd= | 0.0045683
alpha (deg) | Cl | Cd | Cm | Cl/Cd
-14.5 | -0.409 | 0.08793 | -0.1391 | -4.6514
-14 | -0.4234 | 0.07812 | -0.1462 | -5.4199
-13.5 | -0.4306 | 0.06944 | -0.1516 | -6.201
-13 | -0.4354 | 0.0604 | -0.1571 | -7.2086
-12.5 | -0.4433 | 0.05067 | -0.164 | -8.7488
-12 | -0.4547 | 0.04242 | -0.1692 | -10.719
-11.5 | -0.4795 | 0.03485 | -0.1725 | -13.759
-11 | -0.5132 | 0.0281 | -0.1728 | -18.2633
-10.5 | -0.5443 | 0.02248 | -0.1703 | -24.2126
-10 | -0.5764 | 0.01754 | -0.165 | -32.862
-9.5 | -0.608 | 0.01398 | -0.1552 | -43.4907
-9 | -0.5991 | 0.01044 | -0.1477 | -57.3851
-8.5 | -0.5417 | 0.00905 | -0.1436 | -59.8564
-8 | -0.4747 | 0.00809 | -0.1408 | -58.6774
-7.5 | -0.4028 | 0.00749 | -0.139 | -53.7784
-7 | -0.3293 | 0.00704 | -0.1379 | -46.7756
-6.5 | -0.2554 | 0.00667 | -0.1372 | -38.2909
-6 | -0.1818 | 0.00641 | -0.137 | -28.3619
-5.5 | -0.1079 | 0.00617 | -0.1371 | -17.4878
-5 | -0.035 | 0.00595 | -0.1375 | -5.8824
-4.5 | 0.0373 | 0.00578 | -0.138 | 6.4533
-4 | 0.1101 | 0.00562 | -0.1389 | 19.5907
-3.5 | 0.1822 | 0.00549 | -0.1398 | 33.1876
-3 | 0.2535 | 0.00539 | -0.1408 | 47.0315
-2.5 | 0.3251 | 0.00527 | -0.142 | 61.6888
-2 | 0.3966 | 0.00516 | -0.1433 | 76.8605
-1.5 | 0.467 | 0.005 | -0.1445 | 93.4
-1 | 0.5369 | 0.0048 | -0.1457 | 111.8542
-0.5 | 0.6077 | 0.00454 | -0.1472 | 133.8546
0 | 0.6775 | 0.00415 | -0.1487 | 163.253
0.5 | 0.746 | 0.00387 | -0.1498 | 192.7649
1 | 0.817 | 0.0039 | -0.151 | 209.4872
1.5 | 0.886 | 0.004 | -0.1518 | 221.5
2 | 0.954 | 0.00415 | -0.1523 | 229.8795
2.5 | 1.0203 | 0.00432 | -0.1523 | 236.1806
3 | 1.0844 | 0.00455 | -0.1517 | 238.3297
3.5 | 1.0986 | 0.0055 | -0.1416 | 199.7455
4 | 1.0812 | 0.00712 | -0.1263 | 151.8539
4.5 | 1.0978 | 0.00844 | -0.1177 | 130.0711
5 | 1.1068 | 0.0102 | -0.1085 | 108.5098
6 | 1.1482 | 0.01366 | -0.0948 | 84.0556
6.5 | 1.1709 | 0.01565 | -0.0888 | 74.8179
7.5 | 1.2305 | 0.01966 | -0.0793 | 62.589
8 | 1.2687 | 0.02151 | -0.0757 | 58.9819
8.5 | 1.307 | 0.02346 | -0.0723 | 55.7118
9 | 1.3455 | 0.02553 | -0.0688 | 52.7027
9.5 | 1.3827 | 0.02779 | -0.0653 | 49.7553
10 | 1.4205 | 0.03014 | -0.0619 | 47.1301
10.5 | 1.4565 | 0.03274 | -0.0585 | 44.4869
11 | 1.4909 | 0.03557 | -0.0549 | 41.9145
11.5 | 1.5262 | 0.03852 | -0.0515 | 39.621
12 | 1.5594 | 0.04178 | -0.048 | 37.3241
12.5 | 1.5856 | 0.04574 | -0.0444 | 34.6655
13 | 1.5961 | 0.05112 | -0.0406 | 31.2226
13.5 | 1.5899 | 0.05815 | -0.0371 | 27.3414
14 | 1.5629 | 0.06743 | -0.0348 | 23.1781
14.5 | 1.5305 | 0.07792 | -0.0342 | 19.6419
15 | 1.4992 | 0.08918 | -0.0352 | 16.8109
15.5 | 1.4654 | 0.10162 | -0.0382 | 14.4204
16 | 1.4322 | 0.11483 | -0.0432 | 12.4724
16.5 | 1.3995 | 0.12878 | -0.05 | 10.8674
17.5 | 1.3425 | 0.15741 | -0.0675 | 8.5287
18 | 1.3209 | 0.17147 | -0.0771 | 7.7034

## 145. Re 20M Mach 0.00 (1)
BIGFOIL.COM POLAR EXPORT
NACA65-617 a=0.8
NACA65-617 a=0.8 |  |  |  | Cl Max: | 1.702 | at alpha= | 12.5 | deg
JavaFoil+Calcfoil stall+Eppler ext transition |  |  |  | L/D Max: | 146.002 | at alpha= | 2 | deg
Re: | 20000000 |  |  | Cd Min: | 0.00545 | at alpha= | -1 | deg
Mach: | 0 |  |  | Cl=0 at alpha= | -4.7705 | deg
|  |  |  | @ Cl=0.1, Cd= | 0.0059642
|  |  |  | @ Cl=0.4, Cd= | 0.0055353
|  |  |  | @ Cl=0.6, Cd= | 0.0058544
alpha (deg) | Cl | Cd | Cm | Cl/Cd
-19 | -0.655 | 0.13826 | -0.046 | -4.738
-18.5 | -0.667 | 0.13102 | -0.047 | -5.094
-18 | -0.679 | 0.12351 | -0.048 | -5.494
-17.5 | -0.688 | 0.11658 | -0.049 | -5.903
-17 | -0.696 | 0.10986 | -0.051 | -6.335
-16.5 | -0.702 | 0.10311 | -0.053 | -6.809
-16 | -0.708 | 0.09447 | -0.055 | -7.492
-15.5 | -0.711 | 0.08588 | -0.058 | -8.284
-15 | -0.719 | 0.07198 | -0.064 | -9.991
-14.5 | -0.756 | 0.03909 | -0.076 | -19.348
-14 | -0.769 | 0.02568 | -0.081 | -29.968
-13.5 | -0.767 | 0.01995 | -0.084 | -38.427
-13 | -0.756 | 0.01639 | -0.086 | -46.132
-12.5 | -0.738 | 0.01435 | -0.088 | -51.435
-12 | -0.714 | 0.01285 | -0.09 | -55.588
-11.5 | -0.697 | 0.01021 | -0.093 | -68.315
-11 | -0.674 | 0.00836 | -0.096 | -80.677
-10.5 | -0.634 | 0.00809 | -0.097 | -78.296
-10 | -0.59 | 0.00784 | -0.098 | -75.185
-9.5 | -0.541 | 0.00753 | -0.099 | -71.896
-9 | -0.49 | 0.00722 | -0.1 | -67.791
-8.5 | -0.436 | 0.00704 | -0.101 | -61.976
-8 | -0.381 | 0.00689 | -0.102 | -55.33
-7.5 | -0.325 | 0.00672 | -0.103 | -48.348
-7 | -0.267 | 0.00659 | -0.104 | -40.517
-6.5 | -0.209 | 0.00644 | -0.105 | -32.389
-6 | -0.149 | 0.00632 | -0.106 | -23.599
-5.5 | -0.089 | 0.0062 | -0.107 | -14.361
-5 | -0.028 | 0.00611 | -0.108 | -4.62
-4.5 | 0.033 | 0.00604 | -0.109 | 5.451
-4 | 0.094 | 0.00597 | -0.11 | 15.815
-3.5 | 0.156 | 0.00591 | -0.111 | 26.412
-3 | 0.218 | 0.00589 | -0.112 | 37.012
-2.5 | 0.281 | 0.00587 | -0.113 | 47.857
-2 | 0.343 | 0.00561 | -0.114 | 61.12
-1.5 | 0.404 | 0.00553 | -0.115 | 73.077
-1 | 0.466 | 0.00545 | -0.116 | 85.499
-0.5 | 0.528 | 0.00548 | -0.117 | 96.411
0 | 0.59 | 0.00582 | -0.118 | 101.394
0.5 | 0.651 | 0.00603 | -0.118 | 107.974
1 | 0.713 | 0.00605 | -0.119 | 117.911
1.5 | 0.775 | 0.00641 | -0.12 | 120.858
2 | 0.833 | 0.00571 | -0.121 | 146.002
2.5 | 0.893 | 0.00684 | -0.122 | 130.553
3 | 0.953 | 0.00717 | -0.122 | 132.867
3.5 | 1.012 | 0.00758 | -0.123 | 133.585
4 | 1.072 | 0.00798 | -0.124 | 134.273
4.5 | 1.122 | 0.00839 | -0.125 | 133.782
5 | 1.177 | 0.00898 | -0.125 | 131.121
5.5 | 1.231 | 0.00994 | -0.126 | 123.874
6 | 1.285 | 0.01043 | -0.127 | 123.156
6.5 | 1.335 | 0.01084 | -0.128 | 123.237
7 | 1.385 | 0.01123 | -0.128 | 123.242
7.5 | 1.431 | 0.01169 | -0.129 | 122.491
8 | 1.476 | 0.01216 | -0.13 | 121.327
8.5 | 1.517 | 0.01266 | -0.131 | 119.842
9 | 1.556 | 0.01321 | -0.131 | 117.825
9.5 | 1.592 | 0.01378 | -0.132 | 115.527
10 | 1.624 | 0.01441 | -0.133 | 112.646
10.5 | 1.649 | 0.01498 | -0.133 | 110.12
11 | 1.67 | 0.01575 | -0.134 | 106.04
11.5 | 1.685 | 0.01641 | -0.134 | 102.692
12 | 1.696 | 0.01715 | -0.135 | 98.863
12.5 | 1.702 | 0.01785 | -0.136 | 95.349
13 | 1.702 | 0.01879 | -0.136 | 90.608
13.5 | 1.697 | 0.01967 | -0.137 | 86.278
14 | 1.682 | 0.0205 | -0.137 | 82.062
14.5 | 1.663 | 0.0217 | -0.138 | 76.628
15 | 1.638 | 0.02306 | -0.138 | 71.035
15.5 | 1.609 | 0.02424 | -0.139 | 66.377
16 | 1.576 | 0.02553 | -0.139 | 61.759
16.5 | 1.54 | 0.02702 | -0.14 | 56.993
17 | 1.501 | 0.02845 | -0.14 | 52.754
17.5 | 1.458 | 0.03043 | -0.14 | 47.917

## 146. Re 20M Mach 0.00 (2)
BIGFOIL.COM POLAR EXPORT
NACA65-617 a=0.8
NACA65-617 a=0.8 |  |  |  | Cl Max: | 1.8848 | at alpha= | 20 | deg
XFOIL ncrit=9 |  |  |  | L/D Max: | 194.195 | at alpha= | 2 | deg
Re: | 20000000 |  |  | Cd Min: | 0.05631 | at alpha= | 20 | deg
Mach: | 0 |  |  | Cl=0 at alpha= | -4.7903 | deg
|  |  |  | @ Cl=0.1, Cd= | 0.0051718
|  |  |  | @ Cl=0.4, Cd= | 0.0046127
|  |  |  | @ Cl=0.6, Cd= | 0.0038887
alpha (deg) | Cl | Cd | Cm | Cl/Cd
-20 | -1.3315 | 0.02781 | -0.1261 | -47.8785
-19.5 | -1.323 | 0.02491 | -0.1253 | -53.1112
-19 | -1.3085 | 0.02256 | -0.1241 | -58.0009
-18.5 | -1.2919 | 0.02049 | -0.1227 | -63.0503
-18 | -1.2716 | 0.0187 | -0.1212 | -68
-17.5 | -1.2502 | 0.0171 | -0.1193 | -73.1111
-17 | -1.2282 | 0.01566 | -0.1172 | -78.4291
-16.5 | -1.2083 | 0.0144 | -0.1143 | -83.9097
-16 | -1.1988 | 0.01351 | -0.1083 | -88.7343
-15.5 | -1.162 | 0.01282 | -0.1065 | -90.6396
-15 | -1.1201 | 0.01217 | -0.1053 | -92.0378
-14.5 | -1.076 | 0.0115 | -0.1044 | -93.5652
-14 | -1.0298 | 0.01087 | -0.1038 | -94.7378
-13.5 | -0.9816 | 0.01026 | -0.1035 | -95.6725
-13 | -0.9323 | 0.00964 | -0.1032 | -96.7116
-12.5 | -0.8859 | 0.00871 | -0.1027 | -101.7107
-12 | -0.8328 | 0.00825 | -0.103 | -100.9455
-11.5 | -0.7775 | 0.00794 | -0.1035 | -97.9219
-11 | -0.7215 | 0.00767 | -0.1042 | -94.0678
-10.5 | -0.665 | 0.00742 | -0.1049 | -89.6226
-10 | -0.6081 | 0.00719 | -0.1056 | -84.5758
-9.5 | -0.5507 | 0.00697 | -0.1064 | -79.01
-9 | -0.4935 | 0.00672 | -0.1072 | -73.4375
-8.5 | -0.4359 | 0.00648 | -0.1081 | -67.2685
-8 | -0.3778 | 0.00629 | -0.109 | -60.0636
-7.5 | -0.3195 | 0.00613 | -0.11 | -52.1207
-7 | -0.2607 | 0.00596 | -0.111 | -43.7416
-6.5 | -0.202 | 0.00584 | -0.112 | -34.589
-6 | -0.143 | 0.00568 | -0.1131 | -25.1761
-5.5 | -0.0841 | 0.00552 | -0.1141 | -15.2355
-5 | -0.025 | 0.00542 | -0.1152 | -4.6125
-4.5 | 0.0346 | 0.00529 | -0.1163 | 6.5406
-4 | 0.0939 | 0.00518 | -0.1175 | 18.1274
-3.5 | 0.1532 | 0.0051 | -0.1186 | 30.0392
-3 | 0.2129 | 0.00499 | -0.1197 | 42.6653
-2.5 | 0.2724 | 0.0049 | -0.1209 | 55.5918
-2 | 0.3315 | 0.00481 | -0.122 | 68.9189
-1.5 | 0.3908 | 0.00463 | -0.1232 | 84.406
-1 | 0.4493 | 0.00452 | -0.1242 | 99.4027
-0.5 | 0.5083 | 0.00435 | -0.1254 | 116.8506
0 | 0.5666 | 0.00408 | -0.1266 | 138.8725
0.5 | 0.6242 | 0.00375 | -0.1277 | 166.4533
1 | 0.6824 | 0.00379 | -0.1286 | 180.0528
1.5 | 0.74 | 0.00391 | -0.1295 | 189.2583
2 | 0.7962 | 0.0041 | -0.13 | 194.1951
2.5 | 0.8472 | 0.00456 | -0.1297 | 185.7895
3.5 | 0.9327 | 0.00611 | -0.1259 | 152.6514
4 | 0.9734 | 0.00681 | -0.1235 | 142.9369
4.5 | 1.018 | 0.00727 | -0.1219 | 140.0275
5.5 | 1.0838 | 0.00822 | -0.1138 | 131.8491
6 | 1.1153 | 0.00878 | -0.1097 | 127.0273
6.5 | 1.1452 | 0.00946 | -0.1055 | 121.0571
7 | 1.1816 | 0.01001 | -0.1027 | 118.042
7.5 | 1.2184 | 0.0106 | -0.1 | 114.9434
8 | 1.255 | 0.01122 | -0.0975 | 111.8538
8.5 | 1.2903 | 0.01191 | -0.0948 | 108.3375
9 | 1.3278 | 0.01258 | -0.0926 | 105.5485
9.5 | 1.3623 | 0.01337 | -0.09 | 101.8923
10 | 1.3962 | 0.01424 | -0.0874 | 98.0478
10.5 | 1.4314 | 0.01508 | -0.0852 | 94.9204
11 | 1.4623 | 0.01616 | -0.0825 | 90.4889
11.5 | 1.4934 | 0.01727 | -0.0799 | 86.4737
12 | 1.5257 | 0.0184 | -0.0777 | 82.9185
12.5 | 1.5576 | 0.0196 | -0.0755 | 79.4694
13 | 1.5846 | 0.02113 | -0.0729 | 74.9929
13.5 | 1.6116 | 0.02275 | -0.0705 | 70.8396
14 | 1.6396 | 0.02438 | -0.0684 | 67.2518
14.5 | 1.668 | 0.02605 | -0.0665 | 64.0307
15 | 1.694 | 0.02794 | -0.0645 | 60.6299
15.5 | 1.7185 | 0.03 | -0.0626 | 57.2833
16 | 1.7387 | 0.03247 | -0.0605 | 53.5479
16.5 | 1.762 | 0.03479 | -0.0588 | 50.6467
17 | 1.7844 | 0.03723 | -0.0573 | 47.9291
17.5 | 1.8063 | 0.03937 | -0.0556 | 45.8801
18 | 1.8258 | 0.04224 | -0.0543 | 43.2244
18.5 | 1.8411 | 0.04556 | -0.0529 | 40.4104
19 | 1.8558 | 0.04901 | -0.0518 | 37.8657
19.5 | 1.8695 | 0.05269 | -0.0508 | 35.4811
20 | 1.8848 | 0.05631 | -0.0501 | 33.4719

## 147. Re 20M Mach 0.10 (1)
BIGFOIL.COM POLAR EXPORT
NACA65-617 a=0.8
NACA65-617 a=0.8 |  |  |  | Cl Max: | 1.694 | at alpha= | 12.5 | deg
JavaFoil+Calcfoil stall+Eppler ext transition |  |  |  | L/D Max: | 145.486 | at alpha= | 2 | deg
Re: | 20000000 |  |  | Cd Min: | 0.00543 | at alpha= | -1 | deg
Mach: | 0.1 |  |  | Cl=0 at alpha= | -4.7705 | deg
|  |  |  | @ Cl=0.1, Cd= | 0.0059976
|  |  |  | @ Cl=0.4, Cd= | 0.0055297
|  |  |  | @ Cl=0.6, Cd= | 0.0058503
alpha (deg) | Cl | Cd | Cm | Cl/Cd
-18.5 | -0.629 | 0.1362 | -0.045 | -4.616
-18 | -0.644 | 0.12639 | -0.047 | -5.093
-17.5 | -0.656 | 0.1199 | -0.048 | -5.474
-17 | -0.667 | 0.11285 | -0.05 | -5.913
-16.5 | -0.676 | 0.1058 | -0.051 | -6.393
-16 | -0.683 | 0.0992 | -0.053 | -6.888
-15.5 | -0.689 | 0.09108 | -0.056 | -7.564
-15 | -0.693 | 0.08223 | -0.059 | -8.428
-14.5 | -0.704 | 0.06565 | -0.066 | -10.722
-14 | -0.747 | 0.03103 | -0.08 | -24.09
-13.5 | -0.753 | 0.02206 | -0.084 | -34.116
-13 | -0.745 | 0.01812 | -0.086 | -41.087
-12.5 | -0.731 | 0.0152 | -0.088 | -48.062
-12 | -0.71 | 0.01321 | -0.09 | -53.752
-11.5 | -0.692 | 0.01069 | -0.093 | -64.742
-11 | -0.674 | 0.00849 | -0.096 | -79.341
-10.5 | -0.634 | 0.00815 | -0.097 | -77.819
-10 | -0.591 | 0.00785 | -0.098 | -75.19
-9.5 | -0.543 | 0.00759 | -0.099 | -71.499
-9 | -0.491 | 0.0073 | -0.1 | -67.286
-8.5 | -0.438 | 0.00711 | -0.101 | -61.571
-8 | -0.382 | 0.00693 | -0.102 | -55.155
-7.5 | -0.326 | 0.00676 | -0.103 | -48.219
-7 | -0.268 | 0.0066 | -0.104 | -40.631
-6.5 | -0.209 | 0.0065 | -0.105 | -32.225
-6 | -0.15 | 0.00632 | -0.106 | -23.685
-5.5 | -0.089 | 0.00623 | -0.107 | -14.352
-5 | -0.028 | 0.00609 | -0.108 | -4.658
-4.5 | 0.033 | 0.00604 | -0.109 | 5.476
-4 | 0.095 | 0.006 | -0.11 | 15.828
-3.5 | 0.157 | 0.00597 | -0.111 | 26.308
-3 | 0.219 | 0.00591 | -0.112 | 37.07
-2.5 | 0.282 | 0.00588 | -0.113 | 47.962
-2 | 0.344 | 0.00562 | -0.114 | 61.294
-1.5 | 0.406 | 0.00552 | -0.115 | 73.707
-1 | 0.469 | 0.00543 | -0.116 | 86.228
-0.5 | 0.531 | 0.0055 | -0.117 | 96.455
0 | 0.593 | 0.00583 | -0.118 | 101.756
0.5 | 0.655 | 0.00601 | -0.119 | 108.953
1 | 0.717 | 0.00612 | -0.12 | 117.077
1.5 | 0.777 | 0.00588 | -0.121 | 132.039
2 | 0.837 | 0.00575 | -0.121 | 145.486
2.5 | 0.897 | 0.00689 | -0.122 | 130.25
3 | 0.957 | 0.00721 | -0.123 | 132.752
3.5 | 1.017 | 0.00762 | -0.124 | 133.58
4 | 1.077 | 0.00802 | -0.125 | 134.289
4.5 | 1.127 | 0.00845 | -0.125 | 133.401
5 | 1.183 | 0.00905 | -0.126 | 130.687
5.5 | 1.237 | 0.01002 | -0.127 | 123.397
6 | 1.29 | 0.01051 | -0.127 | 122.73
6.5 | 1.341 | 0.01093 | -0.128 | 122.745
7 | 1.39 | 0.01135 | -0.129 | 122.491
7.5 | 1.437 | 0.01181 | -0.13 | 121.628
8 | 1.481 | 0.01228 | -0.13 | 120.571
8.5 | 1.522 | 0.01279 | -0.131 | 118.992
9 | 1.56 | 0.01335 | -0.132 | 116.883
9.5 | 1.595 | 0.01394 | -0.133 | 114.459
10 | 1.626 | 0.01459 | -0.133 | 111.46
10.5 | 1.651 | 0.01526 | -0.134 | 108.153
11 | 1.669 | 0.01596 | -0.134 | 104.548
11.5 | 1.683 | 0.01667 | -0.135 | 100.968
12 | 1.691 | 0.01744 | -0.136 | 96.985
12.5 | 1.694 | 0.01825 | -0.136 | 92.856
13 | 1.692 | 0.01914 | -0.137 | 88.377
13.5 | 1.682 | 0.02001 | -0.137 | 84.079
14 | 1.663 | 0.02112 | -0.138 | 78.743
14.5 | 1.639 | 0.02215 | -0.138 | 74.006
15 | 1.609 | 0.02353 | -0.139 | 68.389
15.5 | 1.575 | 0.02487 | -0.139 | 63.338
16 | 1.537 | 0.02639 | -0.14 | 58.227
16.5 | 1.495 | 0.02779 | -0.14 | 53.78
17 | 1.449 | 0.02959 | -0.141 | 48.975
17.5 | 1.4 | 0.03204 | -0.141 | 43.697

## 148. Re 20M Mach 0.10 (2)
BIGFOIL.COM POLAR EXPORT
NACA65-617 a=0.8
NACA65-617 a=0.8 |  |  |  | Cl Max: | 1.886 | at alpha= | 20 | deg
XFOIL ncrit=9 |  |  |  | L/D Max: | 195.941 | at alpha= | 2 | deg
Re: | 20000000 |  |  | Cd Min: | 0.0586 | at alpha= | 20 | deg
Mach: | 0.1 |  |  | Cl=0 at alpha= | -4.7896 | deg
|  |  |  | @ Cl=0.1, Cd= | 0.0051825
|  |  |  | @ Cl=0.4, Cd= | 0.0046264
|  |  |  | @ Cl=0.6, Cd= | 0.0039147
alpha (deg) | Cl | Cd | Cm | Cl/Cd
-20 | -1.3065 | 0.03113 | -0.1301 | -41.9692
-19.5 | -1.3021 | 0.02766 | -0.1297 | -47.0752
-19 | -1.2911 | 0.02488 | -0.1288 | -51.8931
-18.5 | -1.2799 | 0.0223 | -0.1273 | -57.3946
-18 | -1.263 | 0.02016 | -0.1257 | -62.6488
-17.5 | -1.2434 | 0.01831 | -0.1238 | -67.9082
-17 | -1.2247 | 0.01657 | -0.1215 | -73.9107
-16.5 | -1.2021 | 0.01518 | -0.1191 | -79.1897
-16 | -1.1877 | 0.01395 | -0.1148 | -85.1398
-15.5 | -1.1672 | 0.0132 | -0.11 | -88.4242
-15 | -1.1268 | 0.01251 | -0.1083 | -90.0719
-14.5 | -1.0827 | 0.01185 | -0.1072 | -91.3671
-14 | -1.0364 | 0.0112 | -0.1063 | -92.5357
-13.5 | -0.9889 | 0.01053 | -0.1057 | -93.9126
-13 | -0.9385 | 0.00995 | -0.1054 | -94.3216
-12.5 | -0.8907 | 0.0091 | -0.1048 | -97.8791
-12 | -0.8399 | 0.0084 | -0.1046 | -99.9881
-11.5 | -0.7846 | 0.00802 | -0.1049 | -97.8304
-11 | -0.728 | 0.00774 | -0.1054 | -94.0568
-10.5 | -0.6709 | 0.00748 | -0.1061 | -89.6925
-10 | -0.6134 | 0.00724 | -0.1067 | -84.7238
-9.5 | -0.5554 | 0.00701 | -0.1075 | -79.2297
-9 | -0.4976 | 0.00677 | -0.1082 | -73.5007
-8.5 | -0.4395 | 0.00652 | -0.109 | -67.408
-8 | -0.3809 | 0.00632 | -0.1099 | -60.269
-7.5 | -0.322 | 0.00615 | -0.1108 | -52.3577
-7 | -0.2628 | 0.00598 | -0.1118 | -43.9465
-6 | -0.1441 | 0.00569 | -0.1138 | -25.3251
-5.5 | -0.0848 | 0.00554 | -0.1148 | -15.3069
-5 | -0.0252 | 0.00543 | -0.1159 | -4.6409
-4.5 | 0.0347 | 0.00531 | -0.117 | 6.5348
-4 | 0.0944 | 0.00519 | -0.1181 | 18.1888
-3.5 | 0.1541 | 0.00511 | -0.1193 | 30.1566
-3 | 0.2142 | 0.00499 | -0.1204 | 42.9259
-2.5 | 0.2741 | 0.0049 | -0.1216 | 55.9388
-2 | 0.3336 | 0.00481 | -0.1227 | 69.3555
-1.5 | 0.3933 | 0.00464 | -0.1239 | 84.7629
-1 | 0.4522 | 0.00452 | -0.125 | 100.0442
-0.5 | 0.5116 | 0.00435 | -0.1261 | 117.6092
0 | 0.5701 | 0.00409 | -0.1273 | 139.3888
0.5 | 0.6281 | 0.00375 | -0.1284 | 167.4933
1 | 0.6868 | 0.00379 | -0.1294 | 181.2137
1.5 | 0.7446 | 0.00391 | -0.1302 | 190.4348
2 | 0.8014 | 0.00409 | -0.1308 | 195.9413
2.5 | 0.8529 | 0.00453 | -0.1305 | 188.2781
3 | 0.8966 | 0.00533 | -0.1287 | 168.2176
3.5 | 0.9381 | 0.0061 | -0.1264 | 153.7869
4 | 0.9783 | 0.00681 | -0.1239 | 143.6564
4.5 | 1.0216 | 0.00731 | -0.1219 | 139.7538
5 | 1.0605 | 0.00773 | -0.119 | 137.1928
5.5 | 1.0841 | 0.00828 | -0.113 | 130.93
6 | 1.1157 | 0.00887 | -0.1089 | 125.7835
6.5 | 1.146 | 0.00958 | -0.1048 | 119.6242
7 | 1.1821 | 0.01017 | -0.1018 | 116.234
7.5 | 1.2184 | 0.0108 | -0.099 | 112.8148
8 | 1.2562 | 0.01142 | -0.0966 | 110
8.5 | 1.2922 | 0.01213 | -0.094 | 106.5293
9 | 1.3282 | 0.01286 | -0.0914 | 103.2815
9.5 | 1.3633 | 0.01368 | -0.0889 | 99.6564
10.5 | 1.4317 | 0.0155 | -0.0838 | 92.3677
11 | 1.4629 | 0.01663 | -0.0811 | 87.9675
11.5 | 1.4961 | 0.0177 | -0.0788 | 84.5254
12 | 1.5272 | 0.01896 | -0.0763 | 80.5485
12.5 | 1.5577 | 0.02029 | -0.0739 | 76.7718
13 | 1.5853 | 0.02189 | -0.0714 | 72.4212
13.5 | 1.6145 | 0.02345 | -0.0691 | 68.8486
14 | 1.6426 | 0.02515 | -0.067 | 65.3121
14.5 | 1.6697 | 0.027 | -0.0649 | 61.8407
15 | 1.6935 | 0.02915 | -0.0627 | 58.0961
15.5 | 1.7183 | 0.03129 | -0.0608 | 54.9153
16 | 1.7402 | 0.03373 | -0.0588 | 51.5921
16.5 | 1.7655 | 0.03598 | -0.0572 | 49.0689
17 | 1.7868 | 0.03862 | -0.0556 | 46.2662
17.5 | 1.8056 | 0.04117 | -0.0538 | 43.8572
18 | 1.8246 | 0.04422 | -0.0524 | 41.2619
18.5 | 1.8389 | 0.04775 | -0.051 | 38.511
19 | 1.855 | 0.05124 | -0.0499 | 36.2022
19.5 | 1.872 | 0.05472 | -0.0491 | 34.2105
20 | 1.886 | 0.0586 | -0.0485 | 32.1843

## 149. Re 20M Mach 0.25 (1)
BIGFOIL.COM POLAR EXPORT
NACA65-617 a=0.8
NACA65-617 a=0.8 |  |  |  | Cl Max: | 1.655 | at alpha= | 11 | deg
JavaFoil+Calcfoil stall+Eppler ext transition |  |  |  | L/D Max: | 142.696 | at alpha= | 1.5 | deg
Re: | 20000000 |  |  | Cd Min: | 0.00551 | at alpha= | -1 | deg
Mach: | 0.25 |  |  | Cl=0 at alpha= | -4.7698 | deg
|  |  |  | @ Cl=0.1, Cd= | 0.0060486
|  |  |  | @ Cl=0.4, Cd= | 0.0056625
|  |  |  | @ Cl=0.6, Cd= | 0.0058508
alpha (deg) | Cl | Cd | Cm | Cl/Cd
-17 | -0.418 | 0.12923 | -0.044 | -3.235
-16.5 | -0.457 | 0.12284 | -0.045 | -3.723
-16 | -0.493 | 0.11723 | -0.046 | -4.202
-15.5 | -0.523 | 0.10923 | -0.047 | -4.791
-15 | -0.55 | 0.10119 | -0.049 | -5.431
-14.5 | -0.57 | 0.09425 | -0.051 | -6.049
-14 | -0.585 | 0.08778 | -0.053 | -6.664
-13.5 | -0.595 | 0.08113 | -0.056 | -7.331
-13 | -0.601 | 0.0716 | -0.061 | -8.4
-12.5 | -0.626 | 0.0461 | -0.076 | -13.57
-12 | -0.665 | 0.01879 | -0.089 | -35.412
-11.5 | -0.657 | 0.01471 | -0.092 | -44.64
-11 | -0.637 | 0.01252 | -0.094 | -50.898
-10.5 | -0.631 | 0.00856 | -0.1 | -73.772
-10 | -0.592 | 0.00829 | -0.101 | -71.452
-9.5 | -0.547 | 0.0079 | -0.102 | -69.267
-9 | -0.497 | 0.00755 | -0.103 | -65.882
-8.5 | -0.444 | 0.00734 | -0.104 | -60.535
-8 | -0.389 | 0.00717 | -0.105 | -54.286
-7.5 | -0.333 | 0.0069 | -0.106 | -48.22
-7 | -0.274 | 0.00671 | -0.107 | -40.875
-6.5 | -0.214 | 0.00662 | -0.108 | -32.381
-6 | -0.153 | 0.00643 | -0.109 | -23.859
-5.5 | -0.092 | 0.0063 | -0.11 | -14.557
-5 | -0.029 | 0.00621 | -0.111 | -4.687
-4.5 | 0.034 | 0.00615 | -0.112 | 5.527
-4 | 0.097 | 0.00605 | -0.113 | 16.11
-3.5 | 0.161 | 0.00602 | -0.114 | 26.772
-3 | 0.225 | 0.00599 | -0.115 | 37.6
-2.5 | 0.29 | 0.00591 | -0.116 | 49.039
-2 | 0.354 | 0.00572 | -0.117 | 61.84
-1.5 | 0.418 | 0.00564 | -0.118 | 74.079
-1 | 0.482 | 0.00551 | -0.119 | 87.348
-0.5 | 0.545 | 0.00555 | -0.12 | 98.184
0 | 0.609 | 0.0059 | -0.121 | 103.165
0.5 | 0.673 | 0.00618 | -0.122 | 108.965
1 | 0.735 | 0.0057 | -0.123 | 128.994
1.5 | 0.797 | 0.00558 | -0.124 | 142.696
2 | 0.859 | 0.00671 | -0.125 | 127.913
2.5 | 0.92 | 0.00706 | -0.125 | 130.417
3 | 0.982 | 0.00742 | -0.126 | 132.331
3.5 | 1.044 | 0.00789 | -0.127 | 132.312
4 | 1.105 | 0.00833 | -0.128 | 132.626
4.5 | 1.156 | 0.00878 | -0.129 | 131.536
5 | 1.212 | 0.00944 | -0.129 | 128.353
5.5 | 1.267 | 0.01047 | -0.13 | 120.975
6 | 1.321 | 0.01101 | -0.131 | 119.945
6.5 | 1.372 | 0.01147 | -0.132 | 119.579
7 | 1.421 | 0.01192 | -0.132 | 119.189
7.5 | 1.466 | 0.01245 | -0.133 | 117.701
8 | 1.508 | 0.01299 | -0.134 | 116.072
8.5 | 1.547 | 0.01359 | -0.135 | 113.77
9 | 1.581 | 0.01421 | -0.135 | 111.232
9.5 | 1.61 | 0.01491 | -0.136 | 107.981
10 | 1.634 | 0.01563 | -0.137 | 104.55
10.5 | 1.649 | 0.01643 | -0.137 | 100.318
11 | 1.655 | 0.01728 | -0.138 | 95.766
11.5 | 1.653 | 0.01818 | -0.139 | 90.885
12 | 1.642 | 0.01913 | -0.139 | 85.851
12.5 | 1.623 | 0.02013 | -0.14 | 80.645
13 | 1.595 | 0.02118 | -0.14 | 75.309
13.5 | 1.555 | 0.02266 | -0.141 | 68.636
14 | 1.5 | 0.024 | -0.141 | 62.507
14.5 | 1.435 | 0.02601 | -0.142 | 55.178
15 | 1.361 | 0.02766 | -0.142 | 49.217
15.5 | 1.278 | 0.02998 | -0.142 | 42.648
16 | 1.186 | 0.03322 | -0.142 | 35.697

## 150. Re 20M Mach 0.25 (2)
BIGFOIL.COM POLAR EXPORT
NACA65-617 a=0.8
NACA65-617 a=0.8 |  |  |  | Cl Max: | 1.8699 | at alpha= | 20 | deg
XFOIL ncrit=9 |  |  |  | L/D Max: | 203.833 | at alpha= | 2 | deg
Re: | 20000000 |  |  | Cd Min: | 0.07458 | at alpha= | 20 | deg
Mach: | 0.25 |  |  | Cl=0 at alpha= | -4.7846 | deg
|  |  |  | @ Cl=0.1, Cd= | 0.0052552
|  |  |  | @ Cl=0.4, Cd= | 0.0047009
|  |  |  | @ Cl=0.6, Cd= | 0.0040396
alpha (deg) | Cl | Cd | Cm | Cl/Cd
-20 | -1.1006 | 0.06212 | -0.1336 | -17.7173
-19.5 | -1.1417 | 0.05091 | -0.1408 | -22.4258
-19 | -1.1615 | 0.04309 | -0.1446 | -26.9552
-18.5 | -1.1747 | 0.03675 | -0.1465 | -31.9646
-18 | -1.1768 | 0.03195 | -0.1468 | -36.8326
-17.5 | -1.1758 | 0.02788 | -0.1461 | -42.1736
-17 | -1.1784 | 0.02401 | -0.1442 | -49.0796
-16.5 | -1.1708 | 0.021 | -0.1418 | -55.7524
-16 | -1.1523 | 0.01882 | -0.139 | -61.2274
-15.5 | -1.1338 | 0.01682 | -0.1358 | -67.4078
-15 | -1.1129 | 0.01511 | -0.1323 | -73.6532
-14.5 | -1.0976 | 0.01382 | -0.1269 | -79.4211
-14 | -1.0715 | 0.01285 | -0.1218 | -83.3852
-13.5 | -1.0262 | 0.01204 | -0.1194 | -85.2326
-13 | -0.976 | 0.01132 | -0.1177 | -86.2191
-12.5 | -0.9242 | 0.01059 | -0.1163 | -87.271
-12 | -0.8714 | 0.00985 | -0.115 | -88.467
-11.5 | -0.8229 | 0.00867 | -0.1135 | -94.9135
-11 | -0.765 | 0.00817 | -0.1131 | -93.6353
-10.5 | -0.7044 | 0.00783 | -0.113 | -89.9617
-10 | -0.6435 | 0.00755 | -0.1131 | -85.2318
-9 | -0.5208 | 0.00703 | -0.1138 | -74.0825
-8.5 | -0.4596 | 0.00674 | -0.1142 | -68.1899
-8 | -0.3983 | 0.00651 | -0.1147 | -61.1828
-7.5 | -0.3365 | 0.00628 | -0.1154 | -53.5828
-7 | -0.2746 | 0.0061 | -0.1161 | -45.0164
-6.5 | -0.2127 | 0.00595 | -0.117 | -35.7479
-6 | -0.1505 | 0.00579 | -0.1179 | -25.9931
-5.5 | -0.0888 | 0.00564 | -0.1188 | -15.7447
-5 | -0.0268 | 0.00548 | -0.1198 | -4.8905
-4.5 | 0.0354 | 0.00536 | -0.1208 | 6.6045
-4 | 0.0973 | 0.00526 | -0.1219 | 18.4981
-3.5 | 0.1594 | 0.00515 | -0.123 | 30.9515
-3 | 0.2217 | 0.00504 | -0.1242 | 43.9881
-2.5 | 0.2835 | 0.00496 | -0.1254 | 57.1573
-2 | 0.3453 | 0.00486 | -0.1265 | 71.0494
-1.5 | 0.4072 | 0.00468 | -0.1278 | 87.0085
-1 | 0.4682 | 0.00454 | -0.1289 | 103.1278
-0.5 | 0.5296 | 0.00436 | -0.1301 | 121.4679
0 | 0.5899 | 0.0041 | -0.1313 | 143.878
0.5 | 0.6501 | 0.00374 | -0.1325 | 173.8235
1 | 0.7113 | 0.00377 | -0.1336 | 188.6737
1.5 | 0.7712 | 0.00389 | -0.1344 | 198.2519
2 | 0.8296 | 0.00407 | -0.1349 | 203.8329
3 | 0.9276 | 0.00525 | -0.1324 | 176.6857
3.5 | 0.9659 | 0.00611 | -0.1292 | 158.0851
4.5 | 1.0317 | 0.00739 | -0.1201 | 139.6076
5 | 1.0599 | 0.00799 | -0.1146 | 132.6533
5.5 | 1.0874 | 0.00876 | -0.1094 | 124.1324
6 | 1.1199 | 0.00949 | -0.1053 | 118.0084
6.5 | 1.1501 | 0.01037 | -0.1009 | 110.9065
7 | 1.1858 | 0.01113 | -0.0976 | 106.5409
7.5 | 1.2234 | 0.01189 | -0.0947 | 102.8932
8 | 1.2615 | 0.01267 | -0.0919 | 99.5659
8.5 | 1.2973 | 0.01357 | -0.0889 | 95.6006
9 | 1.3339 | 0.0145 | -0.0861 | 91.9931
9.5 | 1.3701 | 0.0155 | -0.0833 | 88.3935
10 | 1.4044 | 0.01664 | -0.0804 | 84.399
10.5 | 1.4378 | 0.0179 | -0.0776 | 80.324
11 | 1.4696 | 0.01933 | -0.0746 | 76.0269
11.5 | 1.5039 | 0.0207 | -0.0721 | 72.6522
12 | 1.5358 | 0.0223 | -0.0694 | 68.87
12.5 | 1.5663 | 0.02406 | -0.0668 | 65.0998
13 | 1.5939 | 0.02608 | -0.064 | 61.1158
13.5 | 1.6232 | 0.02809 | -0.0616 | 57.7857
14 | 1.6512 | 0.0303 | -0.0592 | 54.495
14.5 | 1.6778 | 0.03266 | -0.0569 | 51.3717
15 | 1.7008 | 0.0354 | -0.0545 | 48.0452
15.5 | 1.7275 | 0.03796 | -0.0525 | 45.5084
16 | 1.7511 | 0.04085 | -0.0505 | 42.8666
16.5 | 1.7722 | 0.04408 | -0.0486 | 40.2042
17 | 1.7896 | 0.04774 | -0.0468 | 37.4864
17.5 | 1.8079 | 0.05142 | -0.0453 | 35.1595
18 | 1.824 | 0.05502 | -0.0435 | 33.1516
18.5 | 1.8401 | 0.0592 | -0.0424 | 31.0828
19 | 1.8549 | 0.06367 | -0.0415 | 29.133
19.5 | 1.8672 | 0.06854 | -0.0409 | 27.2425
20 | 1.8699 | 0.07458 | -0.0407 | 25.0724

## 151. Re 20M Mach 0.50 (1)
BIGFOIL.COM POLAR EXPORT
NACA65-617 a=0.8
NACA65-617 a=0.8 |  |  |  | Cl Max: | 1.554 | at alpha= | 8 | deg
JavaFoil+Calcfoil stall+Eppler ext transition |  |  |  | L/D Max: | 127.474 | at alpha= | 3 | deg
Re: | 20000000 |  |  | Cd Min: | 0.00519 | at alpha= | -0.5 | deg
Mach: | 0.5 |  |  | Cl=0 at alpha= | -4.7714 | deg
|  |  |  | @ Cl=0.1, Cd= | 0.0064627
|  |  |  | @ Cl=0.4, Cd= | 0.0063131
|  |  |  | @ Cl=0.6, Cd= | 0.0053011
alpha (deg) | Cl | Cd | Cm | Cl/Cd
-20 | -0.865 | 0.18008 | -0.053 | -4.802
-19.5 | -0.836 | 0.17143 | -0.053 | -4.876
-19 | -0.809 | 0.15937 | -0.054 | -5.076
-18.5 | -0.78 | 0.15776 | -0.054 | -4.944
-18 | -0.751 | 0.1517 | -0.054 | -4.953
-17.5 | -0.723 | 0.14931 | -0.054 | -4.84
-17 | -0.695 | 0.13437 | -0.055 | -5.173
-16.5 | -0.667 | 0.1297 | -0.055 | -5.141
-16 | -0.639 | 0.1165 | -0.056 | -5.485
-15.5 | -0.61 | 0.11231 | -0.056 | -5.433
-15 | -0.584 | 0.09967 | -0.059 | -5.861
-14.5 | -0.556 | 0.09388 | -0.06 | -5.923
-14 | -0.529 | 0.08744 | -0.062 | -6.046
-13.5 | -0.496 | 0.09215 | -0.056 | -5.385
-13 | -0.469 | 0.08498 | -0.058 | -5.516
-12.5 | -0.447 | 0.0708 | -0.068 | -6.307
-12 | -0.467 | 0.02499 | -0.097 | -18.668
-11.5 | -0.445 | 0.01793 | -0.102 | -24.808
-11 | -0.417 | 0.01483 | -0.104 | -28.093
-10.5 | -0.326 | 0.06552 | -0.059 | -4.977
-10 | -0.297 | 0.06506 | -0.056 | -4.563
-9.5 | -0.268 | 0.06406 | -0.055 | -4.188
-9 | -0.24 | 0.05692 | -0.059 | -4.225
-8.5 | -0.333 | 0.05195 | -0.062 | -6.417
-8 | -0.387 | 0.00836 | -0.117 | -46.341
-7.5 | -0.346 | 0.00801 | -0.119 | -43.266
-7 | -0.292 | 0.00758 | -0.12 | -38.603
-6.5 | -0.232 | 0.0073 | -0.121 | -31.8
-6 | -0.168 | 0.0071 | -0.122 | -23.668
-5.5 | -0.101 | 0.00683 | -0.123 | -14.786
-5 | -0.032 | 0.00664 | -0.124 | -4.856
-4.5 | 0.038 | 0.00655 | -0.125 | 5.759
-4 | 0.109 | 0.00645 | -0.127 | 16.822
-3.5 | 0.18 | 0.00639 | -0.128 | 28.127
-3 | 0.251 | 0.00638 | -0.129 | 39.398
-2.5 | 0.324 | 0.00637 | -0.13 | 50.91
-2 | 0.396 | 0.00633 | -0.131 | 62.492
-1.5 | 0.467 | 0.00603 | -0.132 | 77.428
-1 | 0.538 | 0.00599 | -0.133 | 89.929
-0.5 | 0.61 | 0.00519 | -0.134 | 117.468
0 | 0.677 | 0.0059 | -0.135 | 114.721
0.5 | 0.746 | 0.00647 | -0.136 | 115.294
1 | 0.816 | 0.00666 | -0.137 | 122.463
1.5 | 0.885 | 0.00705 | -0.138 | 125.527
2 | 0.954 | 0.00755 | -0.138 | 126.297
2.5 | 1.023 | 0.00805 | -0.139 | 127.012
3 | 1.091 | 0.00856 | -0.14 | 127.474
3.5 | 1.16 | 0.00919 | -0.141 | 126.197
4 | 1.228 | 0.00985 | -0.142 | 124.677
4.5 | 1.278 | 0.01051 | -0.143 | 121.63
5 | 1.338 | 0.01154 | -0.144 | 115.914
5.5 | 1.395 | 0.01297 | -0.144 | 107.521
6 | 1.448 | 0.01367 | -0.145 | 105.919
6.5 | 1.493 | 0.01444 | -0.146 | 103.353
7 | 1.529 | 0.01522 | -0.147 | 100.424
7.5 | 1.551 | 0.01614 | -0.148 | 96.141
8 | 1.554 | 0.01727 | -0.148 | 89.959
8.5 | 1.52 | 0.01857 | -0.149 | 81.89
9 | 1.402 | 0.02013 | -0.15 | 69.654
9.5 | 0.958 | 0.02223 | -0.151 | 43.074
10 | 0.988 | 0.02429 | -0.151 | 40.667
10.5 | 1.02 | 0.02419 | -0.152 | 42.177
11 | 1.051 | 0.02618 | -0.153 | 40.14
11.5 | 1.074 | 0.03052 | -0.152 | 35.206
12 | 1.112 | 0.02856 | -0.154 | 38.945
12.5 | 1.14 | 0.03167 | -0.154 | 36.008
13 | 1.163 | 0.03583 | -0.154 | 32.455

## 152. Re 20M Mach 0.50 (2)
BIGFOIL.COM POLAR EXPORT
NACA65-617 a=0.8
NACA65-617 a=0.8 |  |  |  | Cl Max: | 1.6083 | at alpha= | 13 | deg
XFOIL ncrit=9 |  |  |  | L/D Max: | 238.645 | at alpha= | 2.5 | deg
Re: | 20000000 |  |  | Cd Min: | 0.17082 | at alpha= | 18 | deg
Mach: | 0.5 |  |  | Cl=0 at alpha= | -4.7572 | deg
|  |  |  | @ Cl=0.1, Cd= | 0.0055424
|  |  |  | @ Cl=0.4, Cd= | 0.0050748
|  |  |  | @ Cl=0.6, Cd= | 0.0044727
alpha (deg) | Cl | Cd | Cm | Cl/Cd
-12.5 | -0.4553 | 0.04936 | -0.1655 | -9.2241
-12 | -0.4698 | 0.0411 | -0.1706 | -11.4307
-11.5 | -0.4901 | 0.0341 | -0.173 | -14.3724
-11 | -0.5236 | 0.02744 | -0.1731 | -19.0816
-10.5 | -0.5544 | 0.02196 | -0.1703 | -25.2459
-10 | -0.5884 | 0.01701 | -0.1646 | -34.5914
-9.5 | -0.6181 | 0.01353 | -0.1546 | -45.6837
-9 | -0.6067 | 0.01005 | -0.1472 | -60.3682
-8.5 | -0.5474 | 0.00869 | -0.1432 | -62.9919
-8 | -0.4781 | 0.00784 | -0.1405 | -60.9821
-7.5 | -0.4051 | 0.0073 | -0.1388 | -55.4932
-7 | -0.3307 | 0.00686 | -0.1377 | -48.207
-6.5 | -0.2565 | 0.00654 | -0.1371 | -39.2202
-6 | -0.1823 | 0.00628 | -0.1369 | -29.0287
-5.5 | -0.1083 | 0.00605 | -0.1371 | -17.9008
-5 | -0.0354 | 0.00587 | -0.1375 | -6.0307
-4.5 | 0.0375 | 0.00568 | -0.1381 | 6.6021
-4 | 0.1102 | 0.00552 | -0.1389 | 19.9638
-3.5 | 0.1822 | 0.00541 | -0.1399 | 33.6784
-3 | 0.2538 | 0.0053 | -0.1409 | 47.8868
-2.5 | 0.3258 | 0.00518 | -0.1422 | 62.8958
-2 | 0.3972 | 0.00508 | -0.1434 | 78.189
-1.5 | 0.4676 | 0.00495 | -0.1446 | 94.4646
0 | 0.6784 | 0.00419 | -0.1488 | 161.9093
0.5 | 0.7478 | 0.00382 | -0.1502 | 195.7592
1 | 0.8172 | 0.00389 | -0.1511 | 210.0771
1.5 | 0.8873 | 0.00396 | -0.1521 | 224.0657
2 | 0.9557 | 0.00409 | -0.1526 | 233.6675
2.5 | 1.0214 | 0.00428 | -0.1525 | 238.6449
3 | 1.0819 | 0.0046 | -0.1513 | 235.1957
3.5 | 1.083 | 0.00571 | -0.1387 | 189.6673
4 | 1.073 | 0.00728 | -0.1249 | 147.3901
4.5 | 1.092 | 0.00856 | -0.1168 | 127.5701
5 | 1.1044 | 0.01023 | -0.1081 | 107.957
5.5 | 1.1266 | 0.01183 | -0.1013 | 95.2325
6 | 1.1484 | 0.01362 | -0.0948 | 84.3172
6.5 | 1.1718 | 0.01557 | -0.0888 | 75.2601
7 | 1.2004 | 0.01754 | -0.0838 | 68.4379
7.5 | 1.2377 | 0.01927 | -0.08 | 64.2294
8 | 1.2762 | 0.02108 | -0.0764 | 60.5408
8.5 | 1.3158 | 0.02295 | -0.0729 | 57.3333
9 | 1.354 | 0.02501 | -0.0694 | 54.1383
9.5 | 1.3928 | 0.02715 | -0.066 | 51.3002
10 | 1.4305 | 0.02949 | -0.0625 | 48.508
10.5 | 1.4663 | 0.03208 | -0.0589 | 45.7076
11 | 1.5019 | 0.03483 | -0.0554 | 43.1209
11.5 | 1.5367 | 0.03779 | -0.0519 | 40.6642
12 | 1.5698 | 0.04106 | -0.0484 | 38.2319
12.5 | 1.597 | 0.04491 | -0.0446 | 35.56
13 | 1.6083 | 0.05018 | -0.0406 | 32.0506
13.5 | 1.598 | 0.05748 | -0.037 | 27.801
14 | 1.5702 | 0.06676 | -0.0347 | 23.5201
14.5 | 1.5375 | 0.07722 | -0.0339 | 19.9106
15 | 1.5061 | 0.08844 | -0.0348 | 17.0296
15.5 | 1.4719 | 0.10087 | -0.0378 | 14.592
16.5 | 1.4039 | 0.12819 | -0.0495 | 10.9517
17 | 1.3734 | 0.14243 | -0.0577 | 9.6426
17.5 | 1.347 | 0.15675 | -0.0669 | 8.5933
18 | 1.3252 | 0.17082 | -0.0765 | 7.7579