## index
index | Re | Mach | Datasource
1 | 50000 | 0 | JavaFoil+Calcfoil stall+Eppler ext transition
2 | 50000 | 0 | XFOIL ncrit=9
3 | 50000 | 0.1 | JavaFoil+Calcfoil stall+Eppler ext transition
4 | 50000 | 0.1 | XFOIL ncrit=9
5 | 50000 | 0.25 | JavaFoil+Calcfoil stall+Eppler ext transition
6 | 50000 | 0.25 | XFOIL ncrit=9
7 | 50000 | 0.5 | JavaFoil+Calcfoil stall+Eppler ext transition
8 | 50000 | 0.5 | XFOIL ncrit=9
9 | 100000 | 0 | JavaFoil+Calcfoil stall+Eppler ext transition
10 | 100000 | 0 | XFOIL ncrit=9
11 | 100000 | 0.1 | JavaFoil+Calcfoil stall+Eppler ext transition
12 | 100000 | 0.1 | XFOIL ncrit=9
13 | 100000 | 0.25 | JavaFoil+Calcfoil stall+Eppler ext transition
14 | 100000 | 0.25 | XFOIL ncrit=9
15 | 100000 | 0.5 | JavaFoil+Calcfoil stall+Eppler ext transition
16 | 100000 | 0.5 | XFOIL ncrit=9
17 | 250000 | 0 | JavaFoil+Calcfoil stall+Eppler ext transition
18 | 250000 | 0 | XFOIL ncrit=9
19 | 250000 | 0.1 | JavaFoil+Calcfoil stall+Eppler ext transition
20 | 250000 | 0.1 | XFOIL ncrit=9
21 | 250000 | 0.25 | JavaFoil+Calcfoil stall+Eppler ext transition
22 | 250000 | 0.25 | XFOIL ncrit=9
23 | 250000 | 0.5 | JavaFoil+Calcfoil stall+Eppler ext transition
24 | 250000 | 0.5 | XFOIL ncrit=9
25 | 500000 | 0 | JavaFoil+Calcfoil stall+Eppler ext transition
26 | 500000 | 0 | XFOIL ncrit=9
27 | 500000 | 0.1 | JavaFoil+Calcfoil stall+Eppler ext transition
28 | 500000 | 0.1 | XFOIL ncrit=9
29 | 500000 | 0.25 | JavaFoil+Calcfoil stall+Eppler ext transition
30 | 500000 | 0.25 | XFOIL ncrit=9
31 | 500000 | 0.5 | JavaFoil+Calcfoil stall+Eppler ext transition
32 | 500000 | 0.5 | XFOIL ncrit=9
33 | 750000 | 0 | JavaFoil+Calcfoil stall+Eppler ext transition
34 | 750000 | 0 | XFOIL ncrit=9
35 | 750000 | 0.1 | JavaFoil+Calcfoil stall+Eppler ext transition
36 | 750000 | 0.1 | XFOIL ncrit=9
37 | 750000 | 0.25 | JavaFoil+Calcfoil stall+Eppler ext transition
38 | 750000 | 0.25 | XFOIL ncrit=9
39 | 750000 | 0.5 | JavaFoil+Calcfoil stall+Eppler ext transition
40 | 750000 | 0.5 | XFOIL ncrit=9
41 | 1000000 | 0 | JavaFoil+Calcfoil stall+Eppler ext transition
42 | 1000000 | 0 | XFOIL ncrit=9
43 | 1000000 | 0.1 | JavaFoil+Calcfoil stall+Eppler ext transition
44 | 1000000 | 0.1 | XFOIL ncrit=9
45 | 1000000 | 0.25 | JavaFoil+Calcfoil stall+Eppler ext transition
46 | 1000000 | 0.25 | XFOIL ncrit=9
47 | 1000000 | 0.5 | JavaFoil+Calcfoil stall+Eppler ext transition
48 | 1000000 | 0.5 | XFOIL ncrit=9
49 | 2000000 | 0 | JavaFoil+Calcfoil stall+Eppler ext transition
50 | 2000000 | 0 | XFOIL ncrit=9
51 | 2000000 | 0.1 | JavaFoil+Calcfoil stall+Eppler ext transition
52 | 2000000 | 0.1 | XFOIL ncrit=9
53 | 2000000 | 0.25 | JavaFoil+Calcfoil stall+Eppler ext transition
54 | 2000000 | 0.25 | XFOIL ncrit=9
55 | 2000000 | 0.5 | JavaFoil+Calcfoil stall+Eppler ext transition
56 | 2000000 | 0.5 | XFOIL ncrit=9
57 | 3000000 | 0 | JavaFoil+Calcfoil stall+Eppler ext transition
58 | 3000000 | 0 | XFOIL ncrit=9
59 | 3000000 | 0.1 | JavaFoil+Calcfoil stall+Eppler ext transition
60 | 3000000 | 0.1 | XFOIL ncrit=9
61 | 3000000 | 0.25 | JavaFoil+Calcfoil stall+Eppler ext transition
62 | 3000000 | 0.25 | XFOIL ncrit=9
63 | 3000000 | 0.5 | JavaFoil+Calcfoil stall+Eppler ext transition
64 | 3000000 | 0.5 | XFOIL ncrit=9
65 | 4000000 | 0 | JavaFoil+Calcfoil stall+Eppler ext transition
66 | 4000000 | 0 | XFOIL ncrit=9
67 | 4000000 | 0.1 | JavaFoil+Calcfoil stall+Eppler ext transition
68 | 4000000 | 0.1 | XFOIL ncrit=9
69 | 4000000 | 0.25 | JavaFoil+Calcfoil stall+Eppler ext transition
70 | 4000000 | 0.25 | XFOIL ncrit=9
71 | 4000000 | 0.5 | JavaFoil+Calcfoil stall+Eppler ext transition
72 | 4000000 | 0.5 | XFOIL ncrit=9
73 | 5000000 | 0 | JavaFoil+Calcfoil stall+Eppler ext transition
74 | 5000000 | 0 | XFOIL ncrit=9
75 | 5000000 | 0.1 | JavaFoil+Calcfoil stall+Eppler ext transition
76 | 5000000 | 0.1 | XFOIL ncrit=9
77 | 5000000 | 0.25 | JavaFoil+Calcfoil stall+Eppler ext transition
78 | 5000000 | 0.25 | XFOIL ncrit=9
79 | 5000000 | 0.5 | JavaFoil+Calcfoil stall+Eppler ext transition
80 | 5000000 | 0.5 | XFOIL ncrit=9
81 | 6000000 | 0 | JavaFoil+Calcfoil stall+Eppler ext transition
82 | 6000000 | 0 | XFOIL ncrit=9
83 | 6000000 | 0.1 | JavaFoil+Calcfoil stall+Eppler ext transition
84 | 6000000 | 0.1 | XFOIL ncrit=9
85 | 6000000 | 0.25 | JavaFoil+Calcfoil stall+Eppler ext transition
86 | 6000000 | 0.25 | XFOIL ncrit=9
87 | 6000000 | 0.5 | JavaFoil+Calcfoil stall+Eppler ext transition
88 | 6000000 | 0.5 | XFOIL ncrit=9
89 | 7000000 | 0 | JavaFoil+Calcfoil stall+Eppler ext transition
90 | 7000000 | 0 | XFOIL ncrit=9
91 | 7000000 | 0.1 | JavaFoil+Calcfoil stall+Eppler ext transition
92 | 7000000 | 0.1 | XFOIL ncrit=9
93 | 7000000 | 0.25 | JavaFoil+Calcfoil stall+Eppler ext transition
94 | 7000000 | 0.25 | XFOIL ncrit=9
95 | 7000000 | 0.5 | JavaFoil+Calcfoil stall+Eppler ext transition
96 | 7000000 | 0.5 | XFOIL ncrit=9
97 | 8000000 | 0 | JavaFoil+Calcfoil stall+Eppler ext transition
98 | 8000000 | 0 | XFOIL ncrit=9
99 | 8000000 | 0.1 | JavaFoil+Calcfoil stall+Eppler ext transition
100 | 8000000 | 0.1 | XFOIL ncrit=9
101 | 8000000 | 0.25 | JavaFoil+Calcfoil stall+Eppler ext transition
102 | 8000000 | 0.25 | XFOIL ncrit=9
103 | 8000000 | 0.5 | JavaFoil+Calcfoil stall+Eppler ext transition
104 | 8000000 | 0.5 | XFOIL ncrit=9
105 | 10000000 | 0 | JavaFoil+Calcfoil stall+Eppler ext transition
106 | 10000000 | 0 | XFOIL ncrit=9
107 | 10000000 | 0.1 | JavaFoil+Calcfoil stall+Eppler ext transition
108 | 10000000 | 0.1 | XFOIL ncrit=9
109 | 10000000 | 0.25 | JavaFoil+Calcfoil stall+Eppler ext transition
110 | 10000000 | 0.25 | XFOIL ncrit=9
111 | 10000000 | 0.5 | JavaFoil+Calcfoil stall+Eppler ext transition
112 | 10000000 | 0.5 | XFOIL ncrit=9
113 | 12000000 | 0 | JavaFoil+Calcfoil stall+Eppler ext transition
114 | 12000000 | 0 | XFOIL ncrit=9
115 | 12000000 | 0.1 | JavaFoil+Calcfoil stall+Eppler ext transition
116 | 12000000 | 0.1 | XFOIL ncrit=9
117 | 12000000 | 0.25 | JavaFoil+Calcfoil stall+Eppler ext transition
118 | 12000000 | 0.25 | XFOIL ncrit=9
119 | 12000000 | 0.5 | JavaFoil+Calcfoil stall+Eppler ext transition
120 | 12000000 | 0.5 | XFOIL ncrit=9
121 | 14000000 | 0 | JavaFoil+Calcfoil stall+Eppler ext transition
122 | 14000000 | 0 | XFOIL ncrit=9
123 | 14000000 | 0.1 | JavaFoil+Calcfoil stall+Eppler ext transition
124 | 14000000 | 0.1 | XFOIL ncrit=9
125 | 14000000 | 0.25 | JavaFoil+Calcfoil stall+Eppler ext transition
126 | 14000000 | 0.25 | XFOIL ncrit=9
127 | 14000000 | 0.5 | JavaFoil+Calcfoil stall+Eppler ext transition
128 | 14000000 | 0.5 | XFOIL ncrit=9
129 | 16000000 | 0 | JavaFoil+Calcfoil stall+Eppler ext transition
130 | 16000000 | 0 | XFOIL ncrit=9
131 | 16000000 | 0.1 | JavaFoil+Calcfoil stall+Eppler ext transition
132 | 16000000 | 0.1 | XFOIL ncrit=9
133 | 16000000 | 0.25 | JavaFoil+Calcfoil stall+Eppler ext transition
134 | 16000000 | 0.25 | XFOIL ncrit=9
135 | 16000000 | 0.5 | JavaFoil+Calcfoil stall+Eppler ext transition
136 | 16000000 | 0.5 | XFOIL ncrit=9
137 | 18000000 | 0 | JavaFoil+Calcfoil stall+Eppler ext transition
138 | 18000000 | 0 | XFOIL ncrit=9
139 | 18000000 | 0.1 | JavaFoil+Calcfoil stall+Eppler ext transition
140 | 18000000 | 0.1 | XFOIL ncrit=9
141 | 18000000 | 0.25 | JavaFoil+Calcfoil stall+Eppler ext transition
142 | 18000000 | 0.25 | XFOIL ncrit=9
143 | 18000000 | 0.5 | JavaFoil+Calcfoil stall+Eppler ext transition
144 | 18000000 | 0.5 | XFOIL ncrit=9
145 | 20000000 | 0 | JavaFoil+Calcfoil stall+Eppler ext transition
146 | 20000000 | 0 | XFOIL ncrit=9
147 | 20000000 | 0.1 | JavaFoil+Calcfoil stall+Eppler ext transition
148 | 20000000 | 0.1 | XFOIL ncrit=9
149 | 20000000 | 0.25 | JavaFoil+Calcfoil stall+Eppler ext transition
150 | 20000000 | 0.25 | XFOIL ncrit=9
151 | 20000000 | 0.5 | JavaFoil+Calcfoil stall+Eppler ext transition
152 | 20000000 | 0.5 | XFOIL ncrit=9

## 1. Re 50k Mach 0.00 (1)
BIGFOIL.COM POLAR EXPORT
NACA67-115 a=0.5
NACA67-115 a=0.5 |  |  |  | Cl Max: | 1.009 | at alpha= | 13 | deg
JavaFoil+Calcfoil stall+Eppler ext transition |  |  |  | L/D Max: | 27.925 | at alpha= | 5 | deg
Re: | 50000 |  |  | Cd Min: | 0.01938 | at alpha= | -0.5 | deg
Mach: | 0 |  |  | Cl=0 at alpha= | -0.66949 | deg
|  |  |  | @ Cl=0.1, Cd= | 0.019472
|  |  |  | @ Cl=0.4, Cd= | 0.020325
|  |  |  | @ Cl=0.6, Cd= | 0.022895
alpha (deg) | Cl | Cd | Cm | Cl/Cd
-19 | -0.792 | 0.2929 | 0.01 | -2.704
-18.5 | -0.809 | 0.27585 | 0.01 | -2.934
-18 | -0.826 | 0.2578 | 0.01 | -3.202
-17.5 | -0.841 | 0.24754 | 0.009 | -3.397
-17 | -0.855 | 0.22346 | 0.009 | -3.825
-16.5 | -0.867 | 0.21301 | 0.009 | -4.071
-16 | -0.878 | 0.20246 | 0.008 | -4.335
-15.5 | -0.886 | 0.18769 | 0.008 | -4.721
-15 | -0.892 | 0.17143 | 0.008 | -5.206
-14.5 | -0.896 | 0.16264 | 0.007 | -5.511
-14 | -0.897 | 0.15082 | 0.007 | -5.951
-13.5 | -0.896 | 0.1395 | 0.007 | -6.422
-13 | -0.891 | 0.13448 | 0.006 | -6.627
-12.5 | -0.883 | 0.12202 | 0.006 | -7.241
-12 | -0.872 | 0.11623 | 0.005 | -7.506
-11.5 | -0.858 | 0.10637 | 0.005 | -8.071
-11 | -0.841 | 0.10043 | 0.005 | -8.373
-10.5 | -0.82 | 0.09058 | 0.004 | -9.057
-10 | -0.796 | 0.08569 | 0.004 | -9.294
-9.5 | -0.77 | 0.08036 | 0.004 | -9.577
-9 | -0.74 | 0.07438 | 0.003 | -9.947
-8.5 | -0.707 | 0.06955 | 0.003 | -10.169
-8 | -0.672 | 0.06455 | 0.002 | -10.418
-7.5 | -0.635 | 0.06068 | 0.002 | -10.466
-7 | -0.596 | 0.05676 | 0.001 | -10.496
-6.5 | -0.554 | 0.05292 | 0.001 | -10.476
-6 | -0.512 | 0.05014 | 0 | -10.202
-5.5 | -0.467 | 0.0472 | 0 | -9.897
-5 | -0.422 | 0.04475 | -0.001 | -9.421
-4.5 | -0.375 | 0.04231 | -0.002 | -8.864
-4 | -0.397 | 0.02169 | -0.004 | -18.31
-3.5 | -0.339 | 0.02131 | -0.005 | -15.895
-3 | -0.273 | 0.01996 | -0.006 | -13.656
-2.5 | -0.215 | 0.01977 | -0.008 | -10.853
-2 | -0.156 | 0.01958 | -0.009 | -7.984
-1.5 | -0.098 | 0.01946 | -0.01 | -5.029
-1 | -0.039 | 0.01939 | -0.011 | -2.021
-0.5 | 0.02 | 0.01938 | -0.012 | 1.012
0 | 0.078 | 0.01945 | -0.013 | 4.033
0.5 | 0.137 | 0.01951 | -0.015 | 7.031
1 | 0.196 | 0.01964 | -0.016 | 9.977
1.5 | 0.254 | 0.01977 | -0.017 | 12.852
2 | 0.312 | 0.01996 | -0.018 | 15.637
2.5 | 0.37 | 0.02018 | -0.019 | 18.339
3 | 0.428 | 0.02046 | -0.02 | 20.906
3.5 | 0.485 | 0.02077 | -0.021 | 23.359
4 | 0.542 | 0.02113 | -0.023 | 25.65
4.5 | 0.612 | 0.02326 | -0.024 | 26.311
5 | 0.668 | 0.02391 | -0.025 | 27.925
5.5 | 0.598 | 0.04561 | -0.014 | 13.115
6 | 0.641 | 0.0484 | -0.014 | 13.252
6.5 | 0.683 | 0.05165 | -0.014 | 13.227
7 | 0.724 | 0.05513 | -0.015 | 13.13
7.5 | 0.763 | 0.05862 | -0.015 | 13.015
8 | 0.799 | 0.06227 | -0.015 | 12.835
8.5 | 0.833 | 0.06724 | -0.014 | 12.39
9 | 0.865 | 0.072 | -0.014 | 12.008
9.5 | 0.894 | 0.07752 | -0.014 | 11.534
10 | 0.921 | 0.08243 | -0.014 | 11.17
10.5 | 0.944 | 0.08932 | -0.015 | 10.574
11 | 0.965 | 0.09684 | -0.015 | 9.967
11.5 | 0.983 | 0.1033 | -0.015 | 9.511
12 | 0.997 | 0.11183 | -0.016 | 8.914
12.5 | 1.005 | 0.11725 | -0.016 | 8.574
13 | 1.009 | 0.12542 | -0.017 | 8.041
13.5 | 1.008 | 0.13696 | -0.017 | 7.359
14 | 1.004 | 0.14745 | -0.017 | 6.808
14.5 | 0.997 | 0.16096 | -0.018 | 6.192
15 | 0.986 | 0.17237 | -0.018 | 5.721
15.5 | 0.973 | 0.18282 | -0.018 | 5.322
16 | 0.957 | 0.194 | -0.018 | 4.935
16.5 | 0.94 | 0.20637 | -0.019 | 4.553
17 | 0.92 | 0.22178 | -0.019 | 4.147
17.5 | 0.899 | 0.24664 | -0.019 | 3.643
18 | 0.876 | 0.25828 | -0.019 | 3.392

## 2. Re 50k Mach 0.00 (2)
BIGFOIL.COM POLAR EXPORT
NACA67-115 a=0.5
NACA67-115 a=0.5 |  |  |  | Cl Max: | 1.0371 | at alpha= | 8.5 | deg
XFOIL ncrit=9 |  |  |  | L/D Max: | 23.1742 | at alpha= | 7 | deg
Re: | 50000 |  |  | Cd Min: | 0.14565 | at alpha= | 13.5 | deg
Mach: | 0 |  |  | Cl=0 at alpha= | 0.52657 | deg
|  |  |  | @ Cl=0.1, Cd= | 0.044776
|  |  |  | @ Cl=0.4, Cd= | 0.051722
|  |  |  | @ Cl=0.6, Cd= | 0.14565
alpha (deg) | Cl | Cd | Cm | Cl/Cd
-12 | -0.4653 | 0.13783 | -0.0269 | -3.3759
-11.5 | -0.4693 | 0.13299 | -0.0238 | -3.5288
-11 | -0.5068 | 0.13005 | -0.0202 | -3.897
-10.5 | -0.4775 | 0.12311 | -0.0168 | -3.8786
-10 | -0.4865 | 0.11787 | -0.013 | -4.1274
-9.5 | -0.6673 | 0.09472 | -0.0294 | -7.045
-9 | -0.803 | 0.08606 | -0.0189 | -9.3307
-8.5 | -0.8681 | 0.07593 | -0.0091 | -11.4329
-8 | -0.9084 | 0.068 | 0.0015 | -13.3588
-7.5 | -0.9167 | 0.0605 | 0.0095 | -15.1521
-7 | -0.9185 | 0.05424 | 0.0184 | -16.934
-6.5 | -0.9026 | 0.04917 | 0.0251 | -18.3567
-6 | -0.8659 | 0.04387 | 0.028 | -19.7379
-5.5 | -0.8254 | 0.04025 | 0.0311 | -20.5068
-5 | -0.7698 | 0.03689 | 0.0315 | -20.8674
-4.5 | -0.1893 | 0.04521 | -0.0375 | -4.1871
-4 | -0.177 | 0.04395 | -0.0337 | -4.0273
-3.5 | -0.1617 | 0.04303 | -0.0298 | -3.7578
-3 | -0.1444 | 0.04235 | -0.0258 | -3.4097
-2.5 | -0.1256 | 0.04186 | -0.0218 | -3.0005
-2 | -0.1058 | 0.04152 | -0.0178 | -2.5482
-1.5 | -0.0853 | 0.04132 | -0.0138 | -2.0644
-1 | -0.0643 | 0.04125 | -0.0098 | -1.5588
-0.5 | -0.0432 | 0.04128 | -0.0059 | -1.0465
0 | -0.0221 | 0.04142 | -0.0019 | -0.53356
0.5 | -0.0011 | 0.04167 | 0.0021 | -0.026398
1 | 0.0196 | 0.04202 | 0.006 | 0.46644
1.5 | 0.0397 | 0.04248 | 0.0099 | 0.93456
2 | 0.0593 | 0.04305 | 0.0138 | 1.3775
2.5 | 0.0781 | 0.04373 | 0.0177 | 1.786
3 | 0.0959 | 0.04454 | 0.0215 | 2.1531
3.5 | 0.1126 | 0.0455 | 0.0253 | 2.4747
4 | 0.1279 | 0.04661 | 0.0289 | 2.744
4.5 | 0.1417 | 0.0479 | 0.0325 | 2.9582
5 | 0.1536 | 0.0494 | 0.036 | 3.1093
5.5 | 0.1632 | 0.05118 | 0.0392 | 3.1887
6 | 0.5211 | 0.052 | -0.0099 | 10.0212
6.5 | 0.7294 | 0.0346 | -0.0057 | 21.0809
7 | 0.9272 | 0.04001 | -0.0278 | 23.1742
7.5 | 0.9877 | 0.0443 | -0.0281 | 22.2957
8 | 1.028 | 0.04936 | -0.0256 | 20.8266
8.5 | 1.0371 | 0.05435 | -0.0179 | 19.0819
9 | 1.0326 | 0.05981 | -0.0089 | 17.2647
9.5 | 1.0102 | 0.06523 | 0.0019 | 15.4867
10 | 0.9764 | 0.07062 | 0.0134 | 13.8261
10.5 | 0.942 | 0.07632 | 0.0239 | 12.3428
11 | 0.8801 | 0.07995 | 0.0377 | 11.0081
11.5 | 0.7536 | 0.08578 | 0.0517 | 8.7853
12 | 0.7299 | 0.09407 | 0.0555 | 7.7591
13 | 0.5004 | 0.14119 | 0.0284 | 3.5442
13.5 | 0.4866 | 0.14565 | 0.0288 | 3.3409

## 3. Re 50k Mach 0.10 (1)
BIGFOIL.COM POLAR EXPORT
NACA67-115 a=0.5
NACA67-115 a=0.5 |  |  |  | Cl Max: | 0.997 | at alpha= | 12.5 | deg
JavaFoil+Calcfoil stall+Eppler ext transition |  |  |  | L/D Max: | 27.926 | at alpha= | 5 | deg
Re: | 50000 |  |  | Cd Min: | 0.01942 | at alpha= | -0.5 | deg
Mach: | 0.1 |  |  | Cl=0 at alpha= | -0.66949 | deg
|  |  |  | @ Cl=0.1, Cd= | 0.019524
|  |  |  | @ Cl=0.4, Cd= | 0.02037
|  |  |  | @ Cl=0.6, Cd= | 0.022895
alpha (deg) | Cl | Cd | Cm | Cl/Cd
-18.5 | -0.762 | 0.28684 | 0.01 | -2.657
-18 | -0.782 | 0.28175 | 0.01 | -2.774
-17.5 | -0.8 | 0.25702 | 0.009 | -3.114
-17 | -0.818 | 0.23852 | 0.009 | -3.429
-16.5 | -0.834 | 0.21911 | 0.009 | -3.804
-16 | -0.848 | 0.2041 | 0.008 | -4.153
-15.5 | -0.86 | 0.19139 | 0.008 | -4.491
-15 | -0.869 | 0.17598 | 0.008 | -4.939
-14.5 | -0.876 | 0.16578 | 0.007 | -5.286
-14 | -0.88 | 0.15322 | 0.007 | -5.746
-13.5 | -0.882 | 0.1421 | 0.007 | -6.204
-13 | -0.88 | 0.13603 | 0.006 | -6.466
-12.5 | -0.874 | 0.12372 | 0.006 | -7.067
-12 | -0.865 | 0.11749 | 0.005 | -7.365
-11.5 | -0.853 | 0.10663 | 0.005 | -8.002
-11 | -0.837 | 0.09817 | 0.005 | -8.53
-10.5 | -0.818 | 0.09293 | 0.004 | -8.805
-10 | -0.795 | 0.08657 | 0.004 | -9.189
-9.5 | -0.77 | 0.08119 | 0.004 | -9.48
-9 | -0.741 | 0.07414 | 0.003 | -9.991
-8.5 | -0.709 | 0.0696 | 0.003 | -10.182
-8 | -0.674 | 0.0645 | 0.002 | -10.45
-7.5 | -0.637 | 0.06067 | 0.002 | -10.5
-7 | -0.598 | 0.05677 | 0.001 | -10.532
-6.5 | -0.557 | 0.05325 | 0.001 | -10.454
-6 | -0.514 | 0.05011 | 0 | -10.25
-5.5 | -0.469 | 0.04739 | 0 | -9.9
-5 | -0.424 | 0.04492 | -0.001 | -9.43
-4.5 | -0.377 | 0.04233 | -0.002 | -8.904
-4 | -0.399 | 0.02176 | -0.004 | -18.337
-3.5 | -0.34 | 0.02138 | -0.006 | -15.92
-3 | -0.274 | 0.02002 | -0.007 | -13.68
-2.5 | -0.216 | 0.01981 | -0.008 | -10.886
-2 | -0.157 | 0.01965 | -0.009 | -7.994
-1.5 | -0.098 | 0.01953 | -0.01 | -5.037
-1 | -0.039 | 0.01946 | -0.011 | -2.023
-0.5 | 0.02 | 0.01942 | -0.012 | 1.016
0 | 0.079 | 0.01951 | -0.013 | 4.04
0.5 | 0.138 | 0.01955 | -0.015 | 7.053
1 | 0.197 | 0.0197 | -0.016 | 9.996
1.5 | 0.255 | 0.01981 | -0.017 | 12.884
2 | 0.314 | 0.02001 | -0.018 | 15.675
2.5 | 0.372 | 0.02023 | -0.019 | 18.383
3 | 0.43 | 0.02052 | -0.02 | 20.952
3.5 | 0.487 | 0.02083 | -0.021 | 23.404
4 | 0.545 | 0.02119 | -0.023 | 25.703
4.5 | 0.615 | 0.02336 | -0.024 | 26.323
5 | 0.671 | 0.02402 | -0.026 | 27.926
5.5 | 0.601 | 0.04577 | -0.014 | 13.126
6 | 0.644 | 0.04857 | -0.014 | 13.261
6.5 | 0.686 | 0.05179 | -0.014 | 13.248
7 | 0.727 | 0.05548 | -0.015 | 13.097
7.5 | 0.765 | 0.05876 | -0.015 | 13.026
8 | 0.802 | 0.06306 | -0.015 | 12.711
8.5 | 0.835 | 0.06775 | -0.014 | 12.323
9 | 0.866 | 0.073 | -0.014 | 11.863
9.5 | 0.895 | 0.07777 | -0.014 | 11.505
10 | 0.921 | 0.08402 | -0.014 | 10.956
10.5 | 0.943 | 0.08968 | -0.015 | 10.516
11 | 0.962 | 0.09709 | -0.015 | 9.912
11.5 | 0.978 | 0.10625 | -0.015 | 9.207
12 | 0.991 | 0.1123 | -0.016 | 8.821
12.5 | 0.997 | 0.12117 | -0.016 | 8.227
13 | 0.997 | 0.13019 | -0.017 | 7.662
13.5 | 0.994 | 0.1434 | -0.017 | 6.931
14 | 0.987 | 0.15487 | -0.017 | 6.371
14.5 | 0.976 | 0.16956 | -0.017 | 5.756
15 | 0.962 | 0.17453 | -0.018 | 5.511
15.5 | 0.945 | 0.18448 | -0.018 | 5.122
16 | 0.925 | 0.20144 | -0.018 | 4.594
16.5 | 0.904 | 0.2273 | -0.019 | 3.976
17 | 0.88 | 0.24299 | -0.019 | 3.622
17.5 | 0.855 | 0.25673 | -0.019 | 3.33

## 4. Re 50k Mach 0.10 (2)
BIGFOIL.COM POLAR EXPORT
NACA67-115 a=0.5
NACA67-115 a=0.5 |  |  |  | Cl Max: | 1.0354 | at alpha= | 8.5 | deg
XFOIL ncrit=9 |  |  |  | L/D Max: | 23.0447 | at alpha= | 7 | deg
Re: | 50000 |  |  | Cd Min: | 0.14621 | at alpha= | 13.5 | deg
Mach: | 0.1 |  |  | Cl=0 at alpha= | 0.52657 | deg
|  |  |  | @ Cl=0.1, Cd= | 0.044959
|  |  |  | @ Cl=0.4, Cd= | 0.050874
|  |  |  | @ Cl=0.6, Cd= | 0.14621
alpha (deg) | Cl | Cd | Cm | Cl/Cd
-12 | -0.4643 | 0.13848 | -0.0269 | -3.3528
-11.5 | -0.4686 | 0.13365 | -0.0238 | -3.5062
-11 | -0.5046 | 0.13064 | -0.0203 | -3.8625
-10.5 | -0.476 | 0.12369 | -0.0169 | -3.8483
-10 | -0.4866 | 0.11851 | -0.0131 | -4.106
-9.5 | -0.6737 | 0.09573 | -0.0295 | -7.0375
-9 | -0.7823 | 0.08469 | -0.0223 | -9.2372
-8.5 | -0.8581 | 0.07651 | -0.0109 | -11.2155
-8 | -0.9037 | 0.06878 | 0.0001 | -13.139
-7.5 | -0.9139 | 0.06132 | 0.0083 | -14.9038
-7 | -0.9192 | 0.05503 | 0.0175 | -16.7036
-6.5 | -0.905 | 0.04984 | 0.0243 | -18.1581
-6 | -0.8699 | 0.04447 | 0.0276 | -19.5615
-5.5 | -0.83 | 0.0407 | 0.0308 | -20.3931
-5 | -0.7749 | 0.03722 | 0.0314 | -20.8195
-4.5 | -0.1899 | 0.04546 | -0.0377 | -4.1773
-4 | -0.1777 | 0.04418 | -0.0338 | -4.0222
-3.5 | -0.1624 | 0.04323 | -0.0299 | -3.7567
-3 | -0.1451 | 0.04254 | -0.0259 | -3.4109
-2.5 | -0.1263 | 0.04204 | -0.0219 | -3.0043
-2 | -0.1064 | 0.0417 | -0.0179 | -2.5516
-1.5 | -0.0858 | 0.04149 | -0.0139 | -2.068
-1 | -0.0647 | 0.04142 | -0.0099 | -1.562
-0.5 | -0.0435 | 0.04145 | -0.0059 | -1.0495
0 | -0.0222 | 0.04159 | -0.0019 | -0.53378
0.5 | -0.0011 | 0.04184 | 0.002 | -0.026291
1 | 0.0196 | 0.0422 | 0.006 | 0.46445
1.5 | 0.0399 | 0.04266 | 0.0099 | 0.9353
2 | 0.0596 | 0.04324 | 0.0138 | 1.3784
2.5 | 0.0785 | 0.04393 | 0.0177 | 1.7869
3 | 0.0964 | 0.04475 | 0.0215 | 2.1542
3.5 | 0.1131 | 0.04572 | 0.0253 | 2.4738
4 | 0.1285 | 0.04685 | 0.029 | 2.7428
4.5 | 0.1424 | 0.04815 | 0.0326 | 2.9574
5 | 0.1543 | 0.04969 | 0.036 | 3.1053
5.5 | 0.164 | 0.05149 | 0.0392 | 3.1851
6 | 0.5507 | 0.05048 | -0.012 | 10.9093
6.5 | 0.731 | 0.0351 | -0.0051 | 20.8262
7 | 0.934 | 0.04053 | -0.0277 | 23.0447
7.5 | 0.9915 | 0.04492 | -0.0275 | 22.0726
8 | 1.0288 | 0.05006 | -0.0245 | 20.5513
8.5 | 1.0354 | 0.05512 | -0.0164 | 18.7845
9 | 1.0277 | 0.06059 | -0.007 | 16.9615
9.5 | 1.0027 | 0.06598 | 0.004 | 15.197
10 | 0.9667 | 0.07127 | 0.0157 | 13.5639
10.5 | 0.9282 | 0.0766 | 0.0267 | 12.1175
11 | 0.8756 | 0.08083 | 0.0388 | 10.8326
11.5 | 0.7408 | 0.08694 | 0.0525 | 8.5208
12 | 0.718 | 0.09529 | 0.056 | 7.5349
12.5 | 0.4891 | 0.13473 | 0.0273 | 3.6302
13 | 0.499 | 0.14175 | 0.0285 | 3.5203
13.5 | 0.486 | 0.14621 | 0.029 | 3.324

## 5. Re 50k Mach 0.25 (1)
BIGFOIL.COM POLAR EXPORT
NACA67-115 a=0.5
NACA67-115 a=0.5 |  |  |  | Cl Max: | 0.937 | at alpha= | 11.5 | deg
JavaFoil+Calcfoil stall+Eppler ext transition |  |  |  | L/D Max: | 27.939 | at alpha= | 5 | deg
Re: | 50000 |  |  | Cd Min: | 0.0197 | at alpha= | -0.5 | deg
Mach: | 0.25 |  |  | Cl=0 at alpha= | -0.66667 | deg
|  |  |  | @ Cl=0.1, Cd= | 0.019809
|  |  |  | @ Cl=0.4, Cd= | 0.020651
|  |  |  | @ Cl=0.6, Cd= | 0.31868
alpha (deg) | Cl | Cd | Cm | Cl/Cd
-16.5 | -0.529 | 0.33627 | 0.009 | -1.575
-16 | -0.578 | 0.28563 | 0.008 | -2.023
-15.5 | -0.622 | 0.27393 | 0.008 | -2.272
-15 | -0.663 | 0.23589 | 0.008 | -2.811
-14.5 | -0.699 | 0.20728 | 0.007 | -3.374
-14 | -0.731 | 0.18893 | 0.007 | -3.868
-13.5 | -0.757 | 0.17251 | 0.007 | -4.389
-13 | -0.778 | 0.15693 | 0.006 | -4.958
-12.5 | -0.793 | 0.14381 | 0.006 | -5.515
-12 | -0.802 | 0.13041 | 0.005 | -6.153
-11.5 | -0.806 | 0.11757 | 0.005 | -6.855
-11 | -0.804 | 0.10998 | 0.005 | -7.307
-10.5 | -0.796 | 0.09905 | 0.004 | -8.034
-10 | -0.782 | 0.09327 | 0.004 | -8.389
-9.5 | -0.764 | 0.08432 | 0.003 | -9.06
-9 | -0.741 | 0.07805 | 0.003 | -9.49
-8.5 | -0.713 | 0.07222 | 0.003 | -9.878
-8 | -0.682 | 0.06652 | 0.002 | -10.251
-7.5 | -0.647 | 0.06289 | 0.002 | -10.285
-7 | -0.609 | 0.05814 | 0.001 | -10.472
-6.5 | -0.568 | 0.05451 | 0.001 | -10.427
-6 | -0.525 | 0.05086 | 0 | -10.331
-5.5 | -0.481 | 0.04797 | 0 | -10.018
-5 | -0.434 | 0.04547 | -0.001 | -9.549
-4.5 | -0.387 | 0.04289 | -0.002 | -9.013
-4 | -0.409 | 0.02216 | -0.004 | -18.465
-3.5 | -0.349 | 0.02177 | -0.006 | -16.038
-3 | -0.288 | 0.02135 | -0.007 | -13.509
-2.5 | -0.221 | 0.02011 | -0.008 | -11.013
-2 | -0.161 | 0.01993 | -0.009 | -8.098
-1.5 | -0.101 | 0.0198 | -0.01 | -5.101
-1 | -0.04 | 0.01971 | -0.011 | -2.053
-0.5 | 0.02 | 0.0197 | -0.013 | 1.028
0 | 0.081 | 0.01979 | -0.014 | 4.091
0.5 | 0.142 | 0.01985 | -0.015 | 7.137
1 | 0.202 | 0.01998 | -0.016 | 10.122
1.5 | 0.262 | 0.02012 | -0.017 | 13.029
2 | 0.322 | 0.02032 | -0.019 | 15.855
2.5 | 0.382 | 0.02056 | -0.02 | 18.576
3 | 0.441 | 0.02086 | -0.021 | 21.158
3.5 | 0.501 | 0.02117 | -0.022 | 23.64
4 | 0.572 | 0.02333 | -0.024 | 24.523
4.5 | 0.631 | 0.02392 | -0.025 | 26.361
5 | 0.687 | 0.02461 | -0.026 | 27.939
5.5 | 0.615 | 0.04629 | -0.014 | 13.297
6 | 0.659 | 0.04959 | -0.014 | 13.281
6.5 | 0.701 | 0.05298 | -0.014 | 13.229
7 | 0.741 | 0.05594 | -0.015 | 13.251
7.5 | 0.778 | 0.06024 | -0.015 | 12.92
8 | 0.812 | 0.06485 | -0.015 | 12.524
8.5 | 0.842 | 0.07023 | -0.014 | 11.996
9 | 0.87 | 0.07595 | -0.014 | 11.453
9.5 | 0.893 | 0.08234 | -0.014 | 10.847
10 | 0.912 | 0.09038 | -0.015 | 10.088
10.5 | 0.926 | 0.09891 | -0.015 | 9.358
11 | 0.934 | 0.10421 | -0.015 | 8.963
11.5 | 0.937 | 0.11481 | -0.015 | 8.162
12 | 0.934 | 0.12879 | -0.016 | 7.256
12.5 | 0.922 | 0.13821 | -0.016 | 6.669
13 | 0.9 | 0.15065 | -0.016 | 5.973
13.5 | 0.871 | 0.1707 | -0.017 | 5.103
14 | 0.836 | 0.18345 | -0.017 | 4.557
14.5 | 0.795 | 0.20273 | -0.017 | 3.919
15 | 0.748 | 0.23074 | -0.018 | 3.24
15.5 | 0.696 | 0.2518 | -0.018 | 2.762
16 | 0.639 | 0.28658 | -0.019 | 2.23
16.5 | 0.578 | 0.31868 | -0.019 | 1.815

## 6. Re 50k Mach 0.25 (2)
BIGFOIL.COM POLAR EXPORT
NACA67-115 a=0.5
NACA67-115 a=0.5 |  |  |  | Cl Max: | 1.0284 | at alpha= | 8 | deg
XFOIL ncrit=9 |  |  |  | L/D Max: | 22.2105 | at alpha= | 7 | deg
Re: | 50000 |  |  | Cd Min: | 0.14482 | at alpha= | 13 | deg
Mach: | 0.25 |  |  | Cl=0 at alpha= | 0.53738 | deg
|  |  |  | @ Cl=0.1, Cd= | 0.045973
|  |  |  | @ Cl=0.4, Cd= | 0.055741
|  |  |  | @ Cl=0.6, Cd= | 0.14482
alpha (deg) | Cl | Cd | Cm | Cl/Cd
-12 | -0.4601 | 0.14198 | -0.0267 | -3.2406
-11.5 | -0.4661 | 0.13724 | -0.0239 | -3.3962
-11 | -0.4925 | 0.1336 | -0.0206 | -3.6864
-10.5 | -0.4695 | 0.12682 | -0.0174 | -3.7021
-10 | -0.4889 | 0.12216 | -0.0136 | -4.0021
-9.5 | -0.6585 | 0.09361 | -0.037 | -7.0345
-9 | -0.7761 | 0.08641 | -0.0276 | -8.9816
-8.5 | -0.8133 | 0.07911 | -0.0195 | -10.2806
-8 | -0.8699 | 0.07248 | -0.0081 | -12.0019
-7.5 | -0.8948 | 0.06537 | 0.0012 | -13.6882
-7 | -0.9187 | 0.05921 | 0.0122 | -15.516
-6.5 | -0.9152 | 0.05358 | 0.0203 | -17.081
-6 | -0.8869 | 0.04778 | 0.0246 | -18.5622
-5.5 | -0.8525 | 0.0433 | 0.0288 | -19.6882
-5 | -0.8033 | 0.03929 | 0.031 | -20.4454
-4 | -0.1813 | 0.04545 | -0.0347 | -3.989
-3.5 | -0.1663 | 0.04438 | -0.0307 | -3.7472
-3 | -0.1489 | 0.0436 | -0.0266 | -3.4151
-2.5 | -0.1298 | 0.04304 | -0.0225 | -3.0158
-2 | -0.1095 | 0.04266 | -0.0184 | -2.5668
-1.5 | -0.0884 | 0.04244 | -0.0143 | -2.0829
-1 | -0.0668 | 0.04235 | -0.0102 | -1.5773
-0.5 | -0.045 | 0.04238 | -0.0061 | -1.0618
0 | -0.0232 | 0.04253 | -0.0021 | -0.5455
0.5 | -0.0016 | 0.04279 | 0.002 | -0.037392
1 | 0.0198 | 0.04317 | 0.006 | 0.45865
1.5 | 0.0406 | 0.04366 | 0.01 | 0.92991
2 | 0.0609 | 0.04428 | 0.014 | 1.3753
2.5 | 0.0803 | 0.04502 | 0.0179 | 1.7837
3 | 0.0988 | 0.0459 | 0.0218 | 2.1525
3.5 | 0.116 | 0.04694 | 0.0256 | 2.4712
4 | 0.1318 | 0.04816 | 0.0293 | 2.7367
4.5 | 0.146 | 0.04959 | 0.0328 | 2.9441
5 | 0.1582 | 0.05127 | 0.0362 | 3.0856
5.5 | 0.4032 | 0.0558 | -0.0007 | 7.2258
6 | 0.6442 | 0.04332 | -0.0134 | 14.8707
6.5 | 0.8106 | 0.03796 | -0.0119 | 21.3541
7 | 0.9706 | 0.0437 | -0.0274 | 22.2105
7.5 | 1.0054 | 0.04833 | -0.023 | 20.8028
8 | 1.0284 | 0.05383 | -0.0177 | 19.1046
8.5 | 1.0191 | 0.05895 | -0.0077 | 17.2875
9 | 0.9972 | 0.06438 | 0.0032 | 15.4893
9.5 | 0.9619 | 0.06962 | 0.0149 | 13.8164
10 | 0.9176 | 0.07434 | 0.027 | 12.3433
10.5 | 0.8786 | 0.07969 | 0.0371 | 11.0252
11 | 0.7381 | 0.08486 | 0.0512 | 8.6979
11.5 | 0.6847 | 0.09379 | 0.0545 | 7.3004
12 | 0.6023 | 0.10952 | 0.0496 | 5.4995
12.5 | 0.4934 | 0.13878 | 0.0278 | 3.5553
13 | 0.4932 | 0.14482 | 0.0292 | 3.4056

## 7. Re 50k Mach 0.50 (1)
BIGFOIL.COM POLAR EXPORT
NACA67-115 a=0.5
NACA67-115 a=0.5 |  |  |  | Cl Max: | 1.135 | at alpha= | 20 | deg
JavaFoil+Calcfoil stall+Eppler ext transition |  |  |  | L/D Max: | 24.727 | at alpha= | 4 | deg
Re: | 50000 |  |  | Cd Min: | 0.02093 | at alpha= | -0.5 | deg
Mach: | 0.5 |  |  | Cl=0 at alpha= | -0.66912 | deg
|  |  |  | @ Cl=0.1, Cd= | 0.021042
|  |  |  | @ Cl=0.4, Cd= | 0.02195
|  |  |  | @ Cl=0.6, Cd= | 0.044704
alpha (deg) | Cl | Cd | Cm | Cl/Cd
-20 | -1.065 | 0.44976 | 0.02 | -2.367
-19.5 | -1.038 | 0.44557 | 0.019 | -2.329
-19 | -1.011 | 0.4421 | 0.019 | -2.288
-18.5 | -0.985 | 0.42061 | 0.018 | -2.341
-18 | -0.958 | 0.4171 | 0.017 | -2.297
-17.5 | -0.929 | 0.39128 | 0.016 | -2.374
-17 | -0.902 | 0.39796 | 0.015 | -2.266
-16.5 | -0.875 | 0.38944 | 0.014 | -2.247
-16 | -0.848 | 0.3772 | 0.014 | -2.248
-15.5 | -0.821 | 0.37083 | 0.013 | -2.214
-15 | -0.793 | 0.33111 | 0.012 | -2.394
-14.5 | -0.765 | 0.33498 | 0.011 | -2.284
-14 | -0.738 | 0.31209 | 0.011 | -2.365
-13.5 | -0.711 | 0.3069 | 0.01 | -2.316
-13 | -0.684 | 0.30209 | 0.009 | -2.263
-12.5 | -0.656 | 0.29513 | 0.009 | -2.224
-12 | -0.628 | 0.43119 | 0.007 | -1.456
-11.5 | -0.6 | 0.266 | 0.007 | -2.257
-11 | -0.573 | 0.25862 | 0.006 | -2.215
-10.5 | -0.546 | 0.25495 | 0.006 | -2.14
-10 | -0.517 | 0.24902 | 0.005 | -2.077
-9.5 | -0.49 | 0.21102 | 0.004 | -2.321
-9 | -0.462 | 0.20182 | 0.003 | -2.29
-8.5 | -0.434 | 0.15427 | 0.003 | -2.814
-8 | -0.407 | 0.14931 | 0.002 | -2.723
-7.5 | -0.604 | 0.08426 | 0.002 | -7.17
-7 | -0.618 | 0.06894 | 0.001 | -8.96
-6.5 | -0.6 | 0.06245 | 0.001 | -9.6
-6 | -0.567 | 0.05664 | 0 | -10.005
-5.5 | -0.525 | 0.05202 | 0 | -10.099
-5 | -0.478 | 0.04833 | -0.001 | -9.895
-4.5 | -0.427 | 0.04531 | -0.002 | -9.43
-4 | -0.375 | 0.04279 | -0.003 | -8.758
-3.5 | -0.388 | 0.02354 | -0.006 | -16.466
-3 | -0.321 | 0.02305 | -0.008 | -13.911
-2.5 | -0.247 | 0.02148 | -0.009 | -11.497
-2 | -0.18 | 0.02123 | -0.01 | -8.478
-1.5 | -0.113 | 0.02109 | -0.011 | -5.344
-1 | -0.045 | 0.02097 | -0.013 | -2.154
-0.5 | 0.023 | 0.02093 | -0.014 | 1.081
0 | 0.09 | 0.02103 | -0.015 | 4.299
0.5 | 0.158 | 0.02111 | -0.017 | 7.492
1 | 0.226 | 0.02126 | -0.018 | 10.626
1.5 | 0.293 | 0.02149 | -0.019 | 13.619
2 | 0.359 | 0.02176 | -0.021 | 16.517
2.5 | 0.426 | 0.02207 | -0.022 | 19.296
3 | 0.492 | 0.02243 | -0.023 | 21.934
3.5 | 0.557 | 0.02291 | -0.025 | 24.329
4 | 0.635 | 0.02567 | -0.027 | 24.727
4.5 | 0.58 | 0.0435 | -0.015 | 13.324
5 | 0.628 | 0.04639 | -0.015 | 13.535
5.5 | 0.674 | 0.05012 | -0.015 | 13.446
6 | 0.715 | 0.05397 | -0.015 | 13.242
6.5 | 0.747 | 0.05837 | -0.015 | 12.804
7 | 0.766 | 0.06508 | -0.013 | 11.778
7.5 | 0.764 | 0.07522 | -0.013 | 10.16
8 | 0.699 | 0.09488 | -0.013 | 7.367
8.5 | 0.507 | 0.16239 | -0.014 | 3.12
9 | 0.534 | 0.19489 | -0.014 | 2.74
9.5 | 0.562 | 0.21729 | -0.017 | 2.586
10 | 0.589 | 0.23498 | -0.018 | 2.507
10.5 | 0.617 | 0.23534 | -0.02 | 2.623
11 | 0.645 | 0.24661 | -0.021 | 2.614
11.5 | 0.672 | 0.26845 | -0.022 | 2.503
12 | 0.699 | 0.26867 | -0.022 | 2.601
12.5 | 0.726 | 0.28058 | -0.023 | 2.587
13 | 0.755 | 0.30329 | -0.025 | 2.488
13.5 | 0.781 | 0.30565 | -0.026 | 2.557
14 | 0.808 | 0.31083 | -0.027 | 2.6
14.5 | 0.835 | 0.33742 | -0.028 | 2.475
15 | 0.863 | 0.34637 | -0.029 | 2.491
15.5 | 0.891 | 0.37206 | -0.031 | 2.394
16 | 0.917 | 0.37577 | -0.031 | 2.441
16.5 | 0.944 | 0.38292 | -0.032 | 2.466
17 | 0.971 | 0.37715 | -0.033 | 2.574
17.5 | 1 | 0.3942 | -0.035 | 2.537
18 | 1.026 | 0.41088 | -0.036 | 2.498
18.5 | 1.053 | 0.42625 | -0.037 | 2.47
19 | 1.079 | 0.4324 | -0.038 | 2.495
19.5 | 1.106 | 0.45922 | -0.039 | 2.408
20 | 1.135 | 0.45791 | -0.041 | 2.478

## 8. Re 50k Mach 0.50 (2)
BIGFOIL.COM POLAR EXPORT
NACA67-115 a=0.5
NACA67-115 a=0.5 |  |  |  | Cl Max: | 0.9584 | at alpha= | 6.5 | deg
XFOIL ncrit=9 |  |  |  | L/D Max: | 19.4126 | at alpha= | 6.5 | deg
Re: | 50000 |  |  | Cd Min: | 0.13944 | at alpha= | -10.5 | deg
Mach: | 0.5 |  |  | Cl=0 at alpha= | 0.58228 | deg
|  |  |  | @ Cl=0.1, Cd= | 0.050552
|  |  |  | @ Cl=0.4, Cd= | 0.058373
|  |  |  | @ Cl=0.6, Cd= | 0.127
alpha (deg) | Cl | Cd | Cm | Cl/Cd
-10.5 | -0.4587 | 0.13944 | -0.0195 | -3.2896
-10 | -0.4739 | 0.13428 | -0.0171 | -3.5292
-9.5 | -0.5497 | 0.1146 | -0.0353 | -4.7967
-9 | -0.5845 | 0.10348 | -0.0388 | -5.6484
-8.5 | -0.6128 | 0.09377 | -0.0392 | -6.5351
-8 | -0.7034 | 0.08419 | -0.037 | -8.3549
-7.5 | -0.7442 | 0.07751 | -0.0298 | -9.6013
-7 | -0.7968 | 0.07211 | -0.0189 | -11.0498
-6.5 | -0.8405 | 0.0663 | -0.0077 | -12.6772
-6 | -0.8701 | 0.06058 | 0.0032 | -14.3628
-5.5 | -0.8867 | 0.05503 | 0.0138 | -16.113
-5 | -0.8814 | 0.04965 | 0.0226 | -17.7523
-4.5 | -0.8453 | 0.04463 | 0.0277 | -18.9402
-4 | -0.7708 | 0.04035 | 0.0279 | -19.1029
-3.5 | -0.1807 | 0.04968 | -0.0341 | -3.6373
-3 | -0.1638 | 0.04845 | -0.0297 | -3.3808
-2.5 | -0.1442 | 0.04758 | -0.0252 | -3.0307
-2 | -0.1226 | 0.047 | -0.0206 | -2.6085
-1.5 | -0.0997 | 0.04664 | -0.0161 | -2.1377
-1 | -0.0761 | 0.04648 | -0.0116 | -1.6373
-0.5 | -0.0521 | 0.04649 | -0.0071 | -1.1207
0 | -0.028 | 0.04666 | -0.0027 | -0.60009
0.5 | -0.0039 | 0.04698 | 0.0017 | -0.083014
1 | 0.0198 | 0.04746 | 0.0061 | 0.41719
1.5 | 0.0431 | 0.04808 | 0.0104 | 0.89642
2 | 0.0656 | 0.04887 | 0.0147 | 1.3423
2.5 | 0.0873 | 0.04983 | 0.0188 | 1.752
3 | 0.1077 | 0.05099 | 0.0229 | 2.1122
3.5 | 0.1268 | 0.05238 | 0.0268 | 2.4208
4 | 0.144 | 0.05403 | 0.0306 | 2.6652
4.5 | 0.3192 | 0.05856 | 0.004 | 5.4508
5 | 0.4787 | 0.05819 | -0.0094 | 8.2265
5.5 | 0.7156 | 0.03841 | -0.0002 | 18.6306
6 | 0.7983 | 0.04216 | 0.0005 | 18.935
6.5 | 0.9584 | 0.04937 | -0.0115 | 19.4126
7 | 0.9493 | 0.05414 | -0.0006 | 17.5342
7.5 | 0.9263 | 0.05896 | 0.011 | 15.7107
8 | 0.9032 | 0.06424 | 0.0214 | 14.0598
8.5 | 0.848 | 0.06916 | 0.0334 | 12.2614
9 | 0.7939 | 0.07533 | 0.0424 | 10.539
9.5 | 0.7384 | 0.08281 | 0.0483 | 8.9168
10 | 0.6388 | 0.09542 | 0.0469 | 6.6946
10.5 | 0.6009 | 0.10654 | 0.0448 | 5.6401
11 | 0.5816 | 0.11595 | 0.0442 | 5.016
11.5 | 0.5437 | 0.127 | 0.0405 | 4.2811

## 9. Re 100k Mach 0.00 (1)
BIGFOIL.COM POLAR EXPORT
NACA67-115 a=0.5
NACA67-115 a=0.5 |  |  |  | Cl Max: | 1.009 | at alpha= | 13 | deg
JavaFoil+Calcfoil stall+Eppler ext transition |  |  |  | L/D Max: | 36.71 | at alpha= | 6 | deg
Re: | 100000 |  |  | Cd Min: | 0.0141 | at alpha= | -0.5 | deg
Mach: | 0 |  |  | Cl=0 at alpha= | -0.66949 | deg
|  |  |  | @ Cl=0.1, Cd= | 0.014172
|  |  |  | @ Cl=0.4, Cd= | 0.014852
|  |  |  | @ Cl=0.6, Cd= | 0.018584
alpha (deg) | Cl | Cd | Cm | Cl/Cd
-19 | -0.792 | 0.2469 | 0.011 | -3.208
-18.5 | -0.809 | 0.23166 | 0.01 | -3.493
-18 | -0.826 | 0.22099 | 0.01 | -3.736
-17.5 | -0.841 | 0.20799 | 0.01 | -4.043
-17 | -0.855 | 0.19667 | 0.009 | -4.347
-16.5 | -0.867 | 0.17868 | 0.009 | -4.853
-16 | -0.878 | 0.17167 | 0.008 | -5.113
-15.5 | -0.886 | 0.1598 | 0.008 | -5.546
-15 | -0.893 | 0.14982 | 0.008 | -5.958
-14.5 | -0.896 | 0.14105 | 0.007 | -6.356
-14 | -0.898 | 0.13212 | 0.007 | -6.794
-13.5 | -0.896 | 0.12161 | 0.007 | -7.368
-13 | -0.891 | 0.1168 | 0.006 | -7.63
-12.5 | -0.884 | 0.10654 | 0.006 | -8.295
-12 | -0.873 | 0.10121 | 0.006 | -8.622
-11.5 | -0.859 | 0.09276 | 0.005 | -9.258
-11 | -0.841 | 0.089 | 0.005 | -9.453
-10.5 | -0.821 | 0.08196 | 0.005 | -10.016
-10 | -0.797 | 0.07621 | 0.004 | -10.455
-9.5 | -0.77 | 0.07131 | 0.004 | -10.798
-9 | -0.74 | 0.06675 | 0.003 | -11.092
-8.5 | -0.708 | 0.06247 | 0.003 | -11.328
-8 | -0.673 | 0.0584 | 0.002 | -11.523
-7.5 | -0.636 | 0.05474 | 0.002 | -11.611
-7 | -0.596 | 0.05114 | 0.001 | -11.656
-6.5 | -0.555 | 0.04826 | 0.001 | -11.498
-6 | -0.512 | 0.04536 | 0 | -11.283
-5.5 | -0.468 | 0.04276 | 0 | -10.943
-5 | -0.513 | 0.01859 | -0.002 | -27.573
-4.5 | -0.456 | 0.01816 | -0.003 | -25.089
-4 | -0.398 | 0.01774 | -0.004 | -22.425
-3.5 | -0.339 | 0.01731 | -0.006 | -19.607
-3 | -0.273 | 0.01457 | -0.007 | -18.739
-2.5 | -0.215 | 0.01442 | -0.008 | -14.907
-2 | -0.157 | 0.01426 | -0.009 | -10.982
-1.5 | -0.098 | 0.01417 | -0.01 | -6.916
-1 | -0.039 | 0.01412 | -0.011 | -2.78
-0.5 | 0.02 | 0.0141 | -0.012 | 1.394
0 | 0.079 | 0.01415 | -0.013 | 5.552
0.5 | 0.137 | 0.01421 | -0.015 | 9.669
1 | 0.196 | 0.0143 | -0.016 | 13.727
1.5 | 0.254 | 0.01441 | -0.017 | 17.658
2 | 0.313 | 0.01457 | -0.018 | 21.468
2.5 | 0.371 | 0.01474 | -0.019 | 25.149
3 | 0.428 | 0.01496 | -0.02 | 28.634
3.5 | 0.486 | 0.01521 | -0.022 | 31.942
4 | 0.543 | 0.01549 | -0.023 | 35.055
4.5 | 0.613 | 0.01929 | -0.025 | 31.786
5 | 0.669 | 0.0199 | -0.026 | 33.615
5.5 | 0.723 | 0.02053 | -0.027 | 35.239
6 | 0.777 | 0.02115 | -0.028 | 36.71
6.5 | 0.684 | 0.04706 | -0.015 | 14.538
7 | 0.724 | 0.05031 | -0.015 | 14.399
7.5 | 0.765 | 0.05284 | -0.017 | 14.485
8 | 0.801 | 0.05686 | -0.016 | 14.084
8.5 | 0.835 | 0.06109 | -0.016 | 13.665
9 | 0.866 | 0.06555 | -0.016 | 13.211
9.5 | 0.894 | 0.07012 | -0.015 | 12.754
10 | 0.921 | 0.07459 | -0.015 | 12.347
10.5 | 0.945 | 0.07964 | -0.015 | 11.862
11 | 0.965 | 0.08596 | -0.015 | 11.23
11.5 | 0.983 | 0.09239 | -0.016 | 10.636
12 | 0.997 | 0.09921 | -0.016 | 10.049
12.5 | 1.005 | 0.10541 | -0.016 | 9.538
13 | 1.009 | 0.11193 | -0.017 | 9.011
13.5 | 1.008 | 0.12155 | -0.017 | 8.293
14 | 1.004 | 0.12792 | -0.017 | 7.848
14.5 | 0.997 | 0.13814 | -0.018 | 7.215
15 | 0.986 | 0.14694 | -0.018 | 6.712
15.5 | 0.973 | 0.15681 | -0.018 | 6.205
16 | 0.957 | 0.16762 | -0.019 | 5.712
16.5 | 0.94 | 0.17666 | -0.019 | 5.319
17 | 0.92 | 0.18856 | -0.019 | 4.878
17.5 | 0.899 | 0.20828 | -0.02 | 4.314
18 | 0.876 | 0.21718 | -0.02 | 4.034

## 10. Re 100k Mach 0.00 (2)
BIGFOIL.COM POLAR EXPORT
NACA67-115 a=0.5
NACA67-115 a=0.5 |  |  |  | Cl Max: | 1.0762 | at alpha= | 9 | deg
XFOIL ncrit=9 |  |  |  | L/D Max: | 36.8731 | at alpha= | 5 | deg
Re: | 100000 |  |  | Cd Min: | 0.13822 | at alpha= | 14 | deg
Mach: | 0 |  |  | Cl=0 at alpha= | 0.53588 | deg
|  |  |  | @ Cl=0.1, Cd= | 0.040778
|  |  |  | @ Cl=0.4, Cd= | 0.041775
|  |  |  | @ Cl=0.6, Cd= | 0.13822
alpha (deg) | Cl | Cd | Cm | Cl/Cd
-12.5 | -0.5167 | 0.13327 | -0.0361 | -3.8771
-12 | -0.5542 | 0.12542 | -0.0377 | -4.4188
-11.5 | -0.5467 | 0.12072 | -0.0341 | -4.5287
-11 | -0.5936 | 0.11162 | -0.0361 | -5.318
-10.5 | -0.614 | 0.10519 | -0.0348 | -5.8371
-10 | -0.7363 | 0.09564 | -0.0338 | -7.6987
-9.5 | -0.8355 | 0.0926 | -0.02 | -9.0227
-8 | -0.9383 | 0.06069 | 0.0066 | -15.4605
-7.5 | -0.9641 | 0.05138 | 0.0216 | -18.7641
-7 | -0.942 | 0.04459 | 0.0264 | -21.1258
-6.5 | -0.915 | 0.04003 | 0.0316 | -22.8579
-6 | -0.8778 | 0.0359 | 0.0342 | -24.4513
-5.5 | -0.8349 | 0.03318 | 0.0365 | -25.1627
-5 | -0.7869 | 0.03065 | 0.0377 | -25.6737
-4.5 | -0.7419 | 0.02885 | 0.0393 | -25.7158
-4 | -0.704 | 0.02723 | 0.042 | -25.8538
-3.5 | -0.676 | 0.02569 | 0.0467 | -26.3137
-3 | -0.6698 | 0.02435 | 0.0604 | -27.5072
-2.5 | -0.1263 | 0.03902 | -0.0214 | -3.2368
-2 | -0.1065 | 0.03866 | -0.0176 | -2.7548
-1.5 | -0.086 | 0.03845 | -0.0137 | -2.2367
-1 | -0.065 | 0.0384 | -0.0098 | -1.6927
-0.5 | -0.0438 | 0.03846 | -0.006 | -1.1388
0 | -0.0226 | 0.03865 | -0.0021 | -0.58473
0.5 | -0.0015 | 0.03895 | 0.0017 | -0.038511
1 | 0.0194 | 0.03937 | 0.0055 | 0.49276
1.5 | 0.0397 | 0.03992 | 0.0092 | 0.99449
2 | 0.0595 | 0.04057 | 0.0129 | 1.4666
2.5 | 0.2331 | 0.04146 | -0.0129 | 5.6223
3 | 0.31 | 0.04194 | -0.0187 | 7.3915
3.5 | 0.3871 | 0.04194 | -0.0236 | 9.2299
4 | 0.4917 | 0.0406 | -0.0316 | 12.1108
4.5 | 0.6884 | 0.0326 | -0.0491 | 21.1166
5 | 0.8337 | 0.02261 | -0.0524 | 36.8731
5.5 | 0.8044 | 0.02627 | -0.0376 | 30.6205
6 | 0.8111 | 0.02824 | -0.0293 | 28.7217
6.5 | 0.8512 | 0.03022 | -0.0269 | 28.1668
7 | 0.9178 | 0.03271 | -0.0293 | 28.0587
7.5 | 0.9829 | 0.03585 | -0.0313 | 27.417
8 | 1.0342 | 0.03981 | -0.031 | 25.9784
8.5 | 1.0617 | 0.04375 | -0.0259 | 24.2674
9 | 1.0762 | 0.04765 | -0.0194 | 22.5855
9.5 | 1.073 | 0.05314 | -0.0101 | 20.1919
10 | 1.0524 | 0.05921 | 0.0011 | 17.774
10.5 | 1.0299 | 0.06531 | 0.0112 | 15.7694
11 | 0.9568 | 0.06877 | 0.0293 | 13.913
11.5 | 0.8713 | 0.07377 | 0.0448 | 11.811
12 | 0.7496 | 0.0848 | 0.0561 | 8.8396
12.5 | 0.5514 | 0.11779 | 0.0418 | 4.6812
13 | 0.6045 | 0.12074 | 0.05 | 5.0066
13.5 | 0.5316 | 0.13022 | 0.0435 | 4.0823
14 | 0.5212 | 0.13822 | 0.0413 | 3.7708

## 11. Re 100k Mach 0.10 (1)
BIGFOIL.COM POLAR EXPORT
NACA67-115 a=0.5
NACA67-115 a=0.5 |  |  |  | Cl Max: | 0.998 | at alpha= | 13 | deg
JavaFoil+Calcfoil stall+Eppler ext transition |  |  |  | L/D Max: | 36.692 | at alpha= | 6 | deg
Re: | 100000 |  |  | Cd Min: | 0.01412 | at alpha= | -0.5 | deg
Mach: | 0.1 |  |  | Cl=0 at alpha= | -0.66949 | deg
|  |  |  | @ Cl=0.1, Cd= | 0.014208
|  |  |  | @ Cl=0.4, Cd= | 0.014887
|  |  |  | @ Cl=0.6, Cd= | 0.018495
alpha (deg) | Cl | Cd | Cm | Cl/Cd
-18.5 | -0.762 | 0.2393 | 0.01 | -3.185
-18 | -0.782 | 0.22927 | 0.01 | -3.41
-17.5 | -0.8 | 0.21445 | 0.01 | -3.733
-17 | -0.818 | 0.1986 | 0.009 | -4.118
-16.5 | -0.834 | 0.1848 | 0.009 | -4.511
-16 | -0.848 | 0.17794 | 0.009 | -4.764
-15.5 | -0.86 | 0.16385 | 0.008 | -5.246
-15 | -0.869 | 0.15485 | 0.008 | -5.614
-14.5 | -0.876 | 0.14473 | 0.007 | -6.055
-14 | -0.881 | 0.13502 | 0.007 | -6.522
-13.5 | -0.882 | 0.12443 | 0.007 | -7.087
-13 | -0.88 | 0.11707 | 0.006 | -7.514
-12.5 | -0.874 | 0.10805 | 0.006 | -8.093
-12 | -0.866 | 0.10396 | 0.006 | -8.328
-11.5 | -0.853 | 0.09372 | 0.005 | -9.107
-11 | -0.838 | 0.08793 | 0.005 | -9.528
-10.5 | -0.819 | 0.08247 | 0.005 | -9.928
-10 | -0.796 | 0.07782 | 0.004 | -10.229
-9.5 | -0.77 | 0.07163 | 0.004 | -10.75
-9 | -0.741 | 0.06653 | 0.003 | -11.141
-8.5 | -0.709 | 0.06273 | 0.003 | -11.305
-8 | -0.675 | 0.05853 | 0.002 | -11.526
-7.5 | -0.637 | 0.05486 | 0.002 | -11.62
-7 | -0.598 | 0.05126 | 0.001 | -11.673
-6.5 | -0.557 | 0.0483 | 0.001 | -11.534
-6 | -0.514 | 0.04557 | 0 | -11.279
-5.5 | -0.47 | 0.0429 | 0 | -10.954
-5 | -0.425 | 0.04016 | -0.001 | -10.591
-4.5 | -0.458 | 0.01824 | -0.003 | -25.093
-4 | -0.4 | 0.0178 | -0.004 | -22.449
-3.5 | -0.341 | 0.01737 | -0.006 | -19.632
-3 | -0.274 | 0.01461 | -0.007 | -18.777
-2.5 | -0.216 | 0.01445 | -0.008 | -14.946
-2 | -0.157 | 0.01432 | -0.009 | -10.986
-1.5 | -0.098 | 0.01421 | -0.01 | -6.93
-1 | -0.039 | 0.01415 | -0.011 | -2.787
-0.5 | 0.02 | 0.01412 | -0.012 | 1.398
0 | 0.079 | 0.01419 | -0.013 | 5.564
0.5 | 0.138 | 0.01424 | -0.015 | 9.702
1 | 0.197 | 0.01434 | -0.016 | 13.756
1.5 | 0.256 | 0.01445 | -0.017 | 17.694
2 | 0.314 | 0.01461 | -0.018 | 21.51
2.5 | 0.373 | 0.01478 | -0.019 | 25.203
3 | 0.431 | 0.01501 | -0.02 | 28.689
3.5 | 0.488 | 0.01525 | -0.022 | 32.003
4 | 0.546 | 0.01554 | -0.023 | 35.105
4.5 | 0.616 | 0.01937 | -0.025 | 31.8
5 | 0.672 | 0.01999 | -0.026 | 33.606
5.5 | 0.727 | 0.02063 | -0.027 | 35.227
6 | 0.78 | 0.02125 | -0.028 | 36.692
6.5 | 0.688 | 0.04695 | -0.015 | 14.645
7 | 0.727 | 0.05037 | -0.015 | 14.434
7.5 | 0.768 | 0.05322 | -0.017 | 14.426
8 | 0.803 | 0.05719 | -0.016 | 14.041
8.5 | 0.837 | 0.06159 | -0.016 | 13.583
9 | 0.867 | 0.06599 | -0.015 | 13.14
9.5 | 0.895 | 0.07051 | -0.015 | 12.697
10 | 0.921 | 0.07501 | -0.015 | 12.274
10.5 | 0.943 | 0.08019 | -0.015 | 11.762
11 | 0.962 | 0.08651 | -0.015 | 11.126
11.5 | 0.978 | 0.09303 | -0.016 | 10.516
12 | 0.991 | 0.10006 | -0.016 | 9.901
12.5 | 0.997 | 0.10617 | -0.016 | 9.39
13 | 0.998 | 0.11294 | -0.017 | 8.832
13.5 | 0.994 | 0.12314 | -0.017 | 8.072
14 | 0.987 | 0.13342 | -0.017 | 7.396
14.5 | 0.976 | 0.14402 | -0.018 | 6.777
15 | 0.962 | 0.14971 | -0.018 | 6.425
15.5 | 0.945 | 0.15939 | -0.018 | 5.929
16 | 0.925 | 0.17216 | -0.019 | 5.376
16.5 | 0.904 | 0.19214 | -0.019 | 4.703
17 | 0.88 | 0.19465 | -0.019 | 4.521
17.5 | 0.855 | 0.21518 | -0.02 | 3.973
18 | 0.829 | 0.22709 | -0.02 | 3.649

## 12. Re 100k Mach 0.10 (2)
BIGFOIL.COM POLAR EXPORT
NACA67-115 a=0.5
NACA67-115 a=0.5 |  |  |  | Cl Max: | 1.0734 | at alpha= | 9 | deg
XFOIL ncrit=9 |  |  |  | L/D Max: | 30.1847 | at alpha= | 5.5 | deg
Re: | 100000 |  |  | Cd Min: | 0.13896 | at alpha= | 14 | deg
Mach: | 0.1 |  |  | Cl=0 at alpha= | 0.53588 | deg
|  |  |  | @ Cl=0.1, Cd= | 0.040964
|  |  |  | @ Cl=0.4, Cd= | 0.041986
|  |  |  | @ Cl=0.6, Cd= | 0.13896
alpha (deg) | Cl | Cd | Cm | Cl/Cd
-12.5 | -0.5162 | 0.13415 | -0.0361 | -3.8479
-12 | -0.547 | 0.12663 | -0.037 | -4.3197
-11.5 | -0.5452 | 0.12166 | -0.0341 | -4.4813
-11 | -0.5752 | 0.11379 | -0.0343 | -5.0549
-10.5 | -0.6209 | 0.10568 | -0.0358 | -5.8753
-10 | -0.6183 | 0.09994 | -0.0315 | -6.1867
-9.5 | -0.7175 | 0.09012 | -0.0305 | -7.9616
-9 | -0.8036 | 0.0854 | -0.019 | -9.4098
-8 | -0.9384 | 0.06054 | 0.0057 | -15.5005
-7.5 | -0.9646 | 0.05206 | 0.0204 | -18.5286
-7 | -0.944 | 0.04543 | 0.0255 | -20.7792
-6.5 | -0.9181 | 0.0406 | 0.0309 | -22.6133
-6 | -0.8825 | 0.0364 | 0.0339 | -24.2445
-5.5 | -0.8396 | 0.03355 | 0.0362 | -25.0253
-5 | -0.7918 | 0.03097 | 0.0376 | -25.5667
-4.5 | -0.7462 | 0.02918 | 0.0393 | -25.5723
-4 | -0.7064 | 0.02748 | 0.0417 | -25.706
-3.5 | -0.6772 | 0.02597 | 0.0462 | -26.0762
-3 | -0.6633 | 0.02471 | 0.0586 | -26.8434
-2.5 | -0.1269 | 0.03919 | -0.0216 | -3.2381
-2 | -0.1071 | 0.03883 | -0.0177 | -2.7582
-1.5 | -0.0865 | 0.03862 | -0.0138 | -2.2398
-1 | -0.0654 | 0.03856 | -0.0099 | -1.6961
-0.5 | -0.0441 | 0.03862 | -0.006 | -1.1419
0 | -0.0228 | 0.03881 | -0.0022 | -0.58748
0.5 | -0.0015 | 0.03912 | 0.0017 | -0.038344
1 | 0.0194 | 0.03954 | 0.0055 | 0.49064
1.5 | 0.0398 | 0.04009 | 0.0092 | 0.99277
2 | 0.0597 | 0.04076 | 0.0129 | 1.4647
2.5 | 0.2415 | 0.04168 | -0.0143 | 5.7941
3 | 0.318 | 0.04212 | -0.0199 | 7.5499
3.5 | 0.3952 | 0.04206 | -0.0247 | 9.3961
4 | 0.5213 | 0.04012 | -0.0357 | 12.9935
4.5 | 0.6695 | 0.03339 | -0.0456 | 20.0509
5 | 0.7426 | 0.02835 | -0.0432 | 26.194
5.5 | 0.8008 | 0.02653 | -0.0361 | 30.1847
6 | 0.8101 | 0.02857 | -0.0282 | 28.3549
6.5 | 0.8532 | 0.03049 | -0.0262 | 27.9829
7 | 0.9232 | 0.0331 | -0.0291 | 27.8912
7.5 | 0.9881 | 0.03634 | -0.0309 | 27.1904
8 | 1.0374 | 0.04045 | -0.0301 | 25.6465
8.5 | 1.0622 | 0.04452 | -0.0245 | 23.8589
9 | 1.0734 | 0.04855 | -0.0174 | 22.1092
9.5 | 1.066 | 0.05402 | -0.0076 | 19.7334
10 | 1.0423 | 0.05986 | 0.0039 | 17.4123
10.5 | 1.013 | 0.06544 | 0.015 | 15.4798
11 | 1.0021 | 0.07184 | 0.0228 | 13.9491
11.5 | 0.8586 | 0.07369 | 0.0469 | 11.6515
12 | 0.7941 | 0.07985 | 0.0561 | 9.9449
12.5 | 0.5487 | 0.11886 | 0.0415 | 4.6164
13 | 0.5987 | 0.12214 | 0.0495 | 4.9018
13.5 | 0.5277 | 0.13119 | 0.0433 | 4.0224
14 | 0.5198 | 0.13896 | 0.0415 | 3.7406

## 13. Re 100k Mach 0.25 (1)
BIGFOIL.COM POLAR EXPORT
NACA67-115 a=0.5
NACA67-115 a=0.5 |  |  |  | Cl Max: | 0.937 | at alpha= | 11.5 | deg
JavaFoil+Calcfoil stall+Eppler ext transition |  |  |  | L/D Max: | 35.141 | at alpha= | 5.5 | deg
Re: | 100000 |  |  | Cd Min: | 0.01432 | at alpha= | -0.5 | deg
Mach: | 0.25 |  |  | Cl=0 at alpha= | -0.66393 | deg
|  |  |  | @ Cl=0.1, Cd= | 0.014406
|  |  |  | @ Cl=0.4, Cd= | 0.015086
|  |  |  | @ Cl=0.6, Cd= | 0.25658
alpha (deg) | Cl | Cd | Cm | Cl/Cd
-16.5 | -0.529 | 0.26875 | 0.009 | -1.97
-16 | -0.578 | 0.23193 | 0.009 | -2.492
-15.5 | -0.622 | 0.21538 | 0.008 | -2.89
-15 | -0.663 | 0.19188 | 0.008 | -3.456
-14.5 | -0.699 | 0.17443 | 0.007 | -4.01
-14 | -0.731 | 0.15939 | 0.007 | -4.586
-13.5 | -0.757 | 0.14205 | 0.007 | -5.33
-13 | -0.778 | 0.13131 | 0.006 | -5.926
-12.5 | -0.793 | 0.12416 | 0.006 | -6.389
-12 | -0.803 | 0.11231 | 0.005 | -7.146
-11.5 | -0.806 | 0.10162 | 0.005 | -7.933
-11 | -0.804 | 0.0961 | 0.005 | -8.364
-10.5 | -0.796 | 0.08656 | 0.004 | -9.196
-10 | -0.783 | 0.08216 | 0.004 | -9.528
-9.5 | -0.764 | 0.07611 | 0.004 | -10.044
-9 | -0.741 | 0.07047 | 0.003 | -10.519
-8.5 | -0.714 | 0.06446 | 0.003 | -11.073
-8 | -0.682 | 0.05984 | 0.002 | -11.404
-7.5 | -0.647 | 0.05612 | 0.002 | -11.533
-7 | -0.609 | 0.05252 | 0.001 | -11.602
-6.5 | -0.569 | 0.04899 | 0.001 | -11.607
-6 | -0.526 | 0.04616 | 0 | -11.391
-5.5 | -0.481 | 0.04345 | 0 | -11.076
-5 | -0.435 | 0.0409 | -0.001 | -10.639
-4.5 | -0.469 | 0.01865 | -0.003 | -25.165
-4 | -0.41 | 0.01816 | -0.004 | -22.576
-3.5 | -0.35 | 0.0177 | -0.006 | -19.762
-3 | -0.289 | 0.01728 | -0.007 | -16.72
-2.5 | -0.222 | 0.01467 | -0.008 | -15.117
-2 | -0.162 | 0.01452 | -0.009 | -11.134
-1.5 | -0.101 | 0.01441 | -0.01 | -7.017
-1 | -0.041 | 0.01435 | -0.011 | -2.823
-0.5 | 0.02 | 0.01432 | -0.013 | 1.416
0 | 0.081 | 0.01439 | -0.014 | 5.634
0.5 | 0.142 | 0.01444 | -0.015 | 9.827
1 | 0.203 | 0.01455 | -0.016 | 13.919
1.5 | 0.263 | 0.01467 | -0.017 | 17.902
2 | 0.323 | 0.01484 | -0.019 | 21.75
2.5 | 0.383 | 0.01502 | -0.02 | 25.473
3 | 0.442 | 0.01525 | -0.021 | 28.982
3.5 | 0.501 | 0.01551 | -0.022 | 32.33
4 | 0.573 | 0.01923 | -0.024 | 29.797
4.5 | 0.632 | 0.01986 | -0.025 | 31.809
5 | 0.689 | 0.02051 | -0.026 | 33.568
5.5 | 0.744 | 0.02117 | -0.028 | 35.141
6 | 0.66 | 0.04481 | -0.015 | 14.735
6.5 | 0.701 | 0.04803 | -0.015 | 14.6
7 | 0.745 | 0.05027 | -0.017 | 14.817
7.5 | 0.78 | 0.05459 | -0.016 | 14.284
8 | 0.814 | 0.05879 | -0.016 | 13.842
8.5 | 0.844 | 0.06339 | -0.015 | 13.31
9 | 0.87 | 0.06809 | -0.015 | 12.78
9.5 | 0.893 | 0.07306 | -0.015 | 12.226
10 | 0.912 | 0.0792 | -0.015 | 11.512
10.5 | 0.926 | 0.08604 | -0.015 | 10.757
11 | 0.934 | 0.09249 | -0.016 | 10.1
11.5 | 0.937 | 0.10028 | -0.016 | 9.345
12 | 0.935 | 0.11014 | -0.016 | 8.485
12.5 | 0.922 | 0.11963 | -0.016 | 7.705
13 | 0.9 | 0.12853 | -0.017 | 7.002
13.5 | 0.871 | 0.14196 | -0.017 | 6.137
14 | 0.836 | 0.1565 | -0.017 | 5.342
14.5 | 0.795 | 0.16704 | -0.018 | 4.757
15 | 0.748 | 0.18893 | -0.018 | 3.957
15.5 | 0.696 | 0.21007 | -0.018 | 3.311
16 | 0.639 | 0.23324 | -0.019 | 2.74
16.5 | 0.578 | 0.25658 | -0.019 | 2.254

## 14. Re 100k Mach 0.25 (2)
BIGFOIL.COM POLAR EXPORT
NACA67-115 a=0.5
NACA67-115 a=0.5 |  |  |  | Cl Max: | 1.0544 | at alpha= | 8.5 | deg
XFOIL ncrit=9 |  |  |  | L/D Max: | 31.8742 | at alpha= | 5 | deg
Re: | 100000 |  |  | Cd Min: | 0.13607 | at alpha= | 13.5 | deg
Mach: | 0.25 |  |  | Cl=0 at alpha= | 0.54884 | deg
|  |  |  | @ Cl=0.1, Cd= | 0.041364
|  |  |  | @ Cl=0.4, Cd= | 0.042645
|  |  |  | @ Cl=0.6, Cd= | 0.13607
alpha (deg) | Cl | Cd | Cm | Cl/Cd
-12 | -0.5201 | 0.13231 | -0.0343 | -3.9309
-11.5 | -0.5633 | 0.12604 | -0.0366 | -4.4692
-11 | -0.5416 | 0.12029 | -0.0317 | -4.5025
-10.5 | -0.5785 | 0.11236 | -0.0325 | -5.1486
-10 | -0.638 | 0.104 | -0.0347 | -6.1346
-9.5 | -0.6145 | 0.09858 | -0.0288 | -6.2335
-8 | -0.917 | 0.06321 | -0.0018 | -14.5072
-7.5 | -0.9371 | 0.05622 | 0.0084 | -16.6684
-7 | -0.9492 | 0.04999 | 0.02 | -18.9878
-6.5 | -0.932 | 0.0442 | 0.0265 | -21.086
-6 | -0.9051 | 0.03938 | 0.0316 | -22.9837
-5.5 | -0.865 | 0.03583 | 0.0347 | -24.1418
-5 | -0.8231 | 0.03344 | 0.0381 | -24.6142
-4.5 | -0.7698 | 0.03068 | 0.0386 | -25.0913
-4 | -0.7221 | 0.02877 | 0.0403 | -25.0991
-3.5 | -0.6867 | 0.02715 | 0.0442 | -25.2928
-3 | -0.6619 | 0.02534 | 0.0499 | -26.1208
-2.5 | -0.1461 | 0.04002 | -0.0189 | -3.6507
-2 | -0.1101 | 0.03975 | -0.0182 | -2.7698
-1.5 | -0.0891 | 0.03952 | -0.0142 | -2.2546
-1 | -0.0676 | 0.03945 | -0.0102 | -1.7136
-0.5 | -0.0457 | 0.03951 | -0.0062 | -1.1567
0 | -0.0239 | 0.0397 | -0.0023 | -0.60202
0.5 | -0.0021 | 0.04003 | 0.0016 | -0.052461
1 | 0.0194 | 0.04048 | 0.0055 | 0.47925
1.5 | 0.0404 | 0.04105 | 0.0093 | 0.98417
2 | 0.1866 | 0.04182 | -0.0114 | 4.462
2.5 | 0.2661 | 0.04244 | -0.0178 | 6.27
3 | 0.3362 | 0.04277 | -0.0218 | 7.8606
3.5 | 0.4125 | 0.04262 | -0.0259 | 9.6786
4 | 0.5401 | 0.04002 | -0.0358 | 13.4958
4.5 | 0.6993 | 0.03221 | -0.0455 | 21.7106
5 | 0.7959 | 0.02497 | -0.0401 | 31.8742
5.5 | 0.7867 | 0.02788 | -0.0289 | 28.2174
6 | 0.8087 | 0.02983 | -0.0227 | 27.1103
6.5 | 0.8869 | 0.03264 | -0.0265 | 27.1722
7 | 0.9618 | 0.03588 | -0.0294 | 26.806
7.5 | 1.0133 | 0.03928 | -0.0282 | 25.7968
8 | 1.0465 | 0.04406 | -0.0238 | 23.7517
8.5 | 1.0544 | 0.0486 | -0.0156 | 21.6955
9 | 1.0443 | 0.05298 | -0.0053 | 19.7112
9.5 | 1.0188 | 0.05771 | 0.0066 | 17.6538
10 | 0.9749 | 0.06169 | 0.0206 | 15.8032
10.5 | 0.9243 | 0.06565 | 0.0337 | 14.0792
11 | 0.8752 | 0.07045 | 0.0445 | 12.423
11.5 | 0.8301 | 0.07615 | 0.0529 | 10.9009
12 | 0.7628 | 0.0821 | 0.0608 | 9.2911
12.5 | 0.6087 | 0.10399 | 0.0549 | 5.8534
13 | 0.5604 | 0.12875 | 0.0454 | 4.3526
13.5 | 0.5124 | 0.13607 | 0.0423 | 3.7657

## 15. Re 100k Mach 0.50 (1)
BIGFOIL.COM POLAR EXPORT
NACA67-115 a=0.5
NACA67-115 a=0.5 |  |  |  | Cl Max: | 1.135 | at alpha= | 20 | deg
JavaFoil+Calcfoil stall+Eppler ext transition |  |  |  | L/D Max: | 33.334 | at alpha= | 3.5 | deg
Re: | 100000 |  |  | Cd Min: | 0.01522 | at alpha= | -0.5 | deg
Mach: | 0.5 |  |  | Cl=0 at alpha= | -0.66912 | deg
|  |  |  | @ Cl=0.1, Cd= | 0.015324
|  |  |  | @ Cl=0.4, Cd= | 0.016001
|  |  |  | @ Cl=0.6, Cd= | 0.019201
alpha (deg) | Cl | Cd | Cm | Cl/Cd
-20 | -1.065 | 0.35483 | 0.02 | -3.001
-19.5 | -1.038 | 0.34183 | 0.019 | -3.036
-19 | -1.011 | 0.34006 | 0.019 | -2.974
-18.5 | -0.985 | 0.34012 | 0.018 | -2.895
-18 | -0.958 | 0.33709 | 0.017 | -2.842
-17.5 | -0.929 | 0.31108 | 0.016 | -2.986
-17 | -0.902 | 0.30317 | 0.015 | -2.975
-16.5 | -0.875 | 0.29824 | 0.015 | -2.934
-16 | -0.848 | 0.305 | 0.014 | -2.781
-15.5 | -0.821 | 0.29907 | 0.013 | -2.746
-15 | -0.793 | 0.26526 | 0.012 | -2.989
-14.5 | -0.765 | 0.26574 | 0.011 | -2.879
-14 | -0.738 | 0.25357 | 0.011 | -2.91
-13.5 | -0.711 | 0.23457 | 0.01 | -3.03
-13 | -0.684 | 0.23013 | 0.009 | -2.971
-12.5 | -0.656 | 0.22421 | 0.009 | -2.928
-12 | -0.628 | 0.32011 | 0.007 | -1.961
-11.5 | -0.6 | 0.2005 | 0.007 | -2.994
-11 | -0.573 | 0.1944 | 0.006 | -2.947
-10.5 | -0.546 | 0.19089 | 0.006 | -2.858
-10 | -0.517 | 0.19197 | 0.005 | -2.694
-9.5 | -0.49 | 0.16549 | 0.004 | -2.959
-9 | -0.462 | 0.15595 | 0.003 | -2.963
-8.5 | -0.434 | 0.12513 | 0.003 | -3.47
-8 | -0.407 | 0.11665 | 0.002 | -3.486
-7.5 | -0.604 | 0.07179 | 0.002 | -8.417
-7 | -0.618 | 0.06086 | 0.001 | -10.154
-6.5 | -0.6 | 0.05479 | 0.001 | -10.947
-6 | -0.567 | 0.04995 | 0 | -11.349
-5.5 | -0.526 | 0.04646 | 0 | -11.315
-5 | -0.479 | 0.04352 | -0.001 | -10.996
-4.5 | -0.428 | 0.04069 | -0.002 | -10.515
-4 | -0.454 | 0.01981 | -0.005 | -22.919
-3.5 | -0.388 | 0.01927 | -0.006 | -20.148
-3 | -0.321 | 0.01871 | -0.008 | -17.167
-2.5 | -0.247 | 0.01565 | -0.009 | -15.797
-2 | -0.18 | 0.01546 | -0.01 | -11.654
-1.5 | -0.113 | 0.01534 | -0.011 | -7.355
-1 | -0.045 | 0.01527 | -0.013 | -2.961
-0.5 | 0.023 | 0.01522 | -0.014 | 1.488
0 | 0.091 | 0.01532 | -0.015 | 5.909
0.5 | 0.158 | 0.01535 | -0.017 | 10.316
1 | 0.226 | 0.01547 | -0.018 | 14.616
1.5 | 0.293 | 0.01565 | -0.019 | 18.721
2 | 0.36 | 0.01585 | -0.021 | 22.7
2.5 | 0.426 | 0.0161 | -0.022 | 26.491
3 | 0.493 | 0.01637 | -0.023 | 30.087
3.5 | 0.558 | 0.01674 | -0.025 | 33.334
4 | 0.636 | 0.02131 | -0.027 | 29.837
4.5 | 0.699 | 0.02214 | -0.028 | 31.562
5 | 0.759 | 0.02294 | -0.029 | 33.058
5.5 | 0.674 | 0.04505 | -0.015 | 14.968
6 | 0.715 | 0.04833 | -0.016 | 14.793
6.5 | 0.749 | 0.05251 | -0.016 | 14.255
7 | 0.767 | 0.05795 | -0.014 | 13.235
7.5 | 0.764 | 0.06511 | -0.014 | 11.739
8 | 0.699 | 0.08005 | -0.013 | 8.732
8.5 | 0.507 | 0.13085 | -0.014 | 3.873
9 | 0.534 | 0.1493 | -0.014 | 3.576
9.5 | 0.562 | 0.17842 | -0.017 | 3.15
10 | 0.589 | 0.1837 | -0.018 | 3.207
10.5 | 0.617 | 0.18433 | -0.02 | 3.35
11 | 0.645 | 0.19783 | -0.021 | 3.259
11.5 | 0.672 | 0.20195 | -0.022 | 3.327
12 | 0.699 | 0.21637 | -0.022 | 3.23
12.5 | 0.726 | 0.22004 | -0.023 | 3.299
13 | 0.755 | 0.23088 | -0.026 | 3.268
13.5 | 0.781 | 0.23361 | -0.026 | 3.345
14 | 0.808 | 0.23836 | -0.027 | 3.391
14.5 | 0.835 | 0.25599 | -0.028 | 3.262
15 | 0.863 | 0.27534 | -0.03 | 3.135
15.5 | 0.891 | 0.30021 | -0.031 | 2.967
16 | 0.917 | 0.3036 | -0.032 | 3.021
16.5 | 0.944 | 0.2904 | -0.032 | 3.251
17 | 0.971 | 0.30279 | -0.033 | 3.206
17.5 | 1 | 0.31849 | -0.036 | 3.14
18 | 1.026 | 0.31574 | -0.036 | 3.251
18.5 | 1.053 | 0.3266 | -0.037 | 3.223
19 | 1.079 | 0.34928 | -0.038 | 3.089
19.5 | 1.106 | 0.36082 | -0.039 | 3.066
20 | 1.135 | 0.36809 | -0.041 | 3.083

## 16. Re 100k Mach 0.50 (2)
BIGFOIL.COM POLAR EXPORT
NACA67-115 a=0.5
NACA67-115 a=0.5 |  |  |  | Cl Max: | 0.9756 | at alpha= | 7 | deg
XFOIL ncrit=9 |  |  |  | L/D Max: | 26.9438 | at alpha= | 4.5 | deg
Re: | 100000 |  |  | Cd Min: | 0.2515 | at alpha= | 20 | deg
Mach: | 0.5 |  |  | Cl=0 at alpha= | 0.16686 | deg
|  |  |  | @ Cl=0.1, Cd= | 0.044111
|  |  |  | @ Cl=0.4, Cd= | 0.045736
|  |  |  | @ Cl=0.6, Cd= | 0.039937
alpha (deg) | Cl | Cd | Cm | Cl/Cd
-10.5 | -0.5136 | 0.13038 | -0.0292 | -3.9393
-10 | -0.5334 | 0.12323 | -0.0292 | -4.3285
-9.5 | -0.5385 | 0.11643 | -0.0275 | -4.6251
-9 | -0.6246 | 0.08995 | -0.0464 | -6.9439
-8.5 | -0.6654 | 0.08103 | -0.045 | -8.2118
-8 | -0.7195 | 0.07339 | -0.04 | -9.8038
-7.5 | -0.7753 | 0.06727 | -0.0308 | -11.5252
-7 | -0.8321 | 0.06273 | -0.0176 | -13.2648
-6.5 | -0.8759 | 0.05788 | -0.0044 | -15.133
-6 | -0.9015 | 0.05269 | 0.0075 | -17.1095
-5.5 | -0.9105 | 0.04735 | 0.0183 | -19.2291
-5 | -0.8989 | 0.04244 | 0.0272 | -21.1805
-4.5 | -0.8684 | 0.03814 | 0.034 | -22.7687
-4 | -0.8146 | 0.03472 | 0.037 | -23.462
-3.5 | -0.7468 | 0.03206 | 0.0377 | -23.2938
-3 | -0.6885 | 0.0302 | 0.0398 | -22.798
-2.5 | -0.5973 | 0.03082 | 0.0424 | -19.3803
-2 | -0.1871 | 0.04344 | -0.0077 | -4.3071
-1.5 | -0.1004 | 0.04355 | -0.016 | -2.3054
-1 | -0.077 | 0.04341 | -0.0116 | -1.7738
-0.5 | -0.0531 | 0.04345 | -0.0072 | -1.2221
0 | -0.029 | 0.04367 | -0.0029 | -0.66407
0.5 | 0.0579 | 0.04385 | -0.0113 | 1.3204
1 | 0.1353 | 0.04433 | -0.0173 | 3.0521
1.5 | 0.2087 | 0.04494 | -0.0219 | 4.644
2 | 0.2793 | 0.04551 | -0.0253 | 6.1371
2.5 | 0.3397 | 0.04577 | -0.0263 | 7.4219
3 | 0.4116 | 0.04573 | -0.0285 | 9.0007
3.5 | 0.517 | 0.04417 | -0.0338 | 11.7048
4 | 0.6527 | 0.03725 | -0.0369 | 17.5221
4.5 | 0.7617 | 0.02827 | -0.0282 | 26.9438
5 | 0.7449 | 0.03157 | -0.0151 | 23.5952
5.5 | 0.781 | 0.03349 | -0.0091 | 23.3204
6 | 0.8696 | 0.03614 | -0.0103 | 24.062
6.5 | 0.9549 | 0.04076 | -0.0119 | 23.4274
7 | 0.9756 | 0.04542 | -0.0045 | 21.4795
7.5 | 0.9561 | 0.04948 | 0.0081 | 19.323
8 | 0.9214 | 0.05365 | 0.021 | 17.1743
8.5 | 0.8807 | 0.05831 | 0.0327 | 15.1038
9 | 0.8341 | 0.06374 | 0.0426 | 13.086
9.5 | 0.7816 | 0.07033 | 0.0501 | 11.1133
10 | 0.7232 | 0.07869 | 0.0541 | 9.1905
10.5 | 0.6647 | 0.0896 | 0.0535 | 7.4185
11 | 0.6197 | 0.10206 | 0.0496 | 6.0719
11.5 | 0.5936 | 0.11301 | 0.0473 | 5.2526
12.5 | 0.5224 | 0.14266 | 0.0352 | 3.6619
13 | 0.5223 | 0.14858 | 0.0374 | 3.5153
13.5 | 0.514 | 0.15455 | 0.0389 | 3.3258
14 | 0.5241 | 0.15994 | 0.0424 | 3.2769
14.5 | 0.4997 | 0.1643 | 0.0409 | 3.0414
15 | 0.5189 | 0.17116 | 0.042 | 3.0317
15.5 | 0.5142 | 0.17707 | 0.0384 | 2.9039
16 | 0.536 | 0.18442 | 0.0371 | 2.9064
16.5 | 0.5394 | 0.19077 | 0.0324 | 2.8275
17 | 0.5615 | 0.19818 | 0.03 | 2.8333
17.5 | 0.5822 | 0.20747 | 0.0268 | 2.8062
18 | 0.5889 | 0.2123 | 0.021 | 2.7739
18.5 | 0.6309 | 0.22633 | 0.0207 | 2.7875
19 | 0.626 | 0.22739 | 0.0127 | 2.753
19.5 | 0.6455 | 0.23448 | 0.0084 | 2.7529
20 | 0.6872 | 0.2515 | 0.0077 | 2.7324

## 17. Re 250k Mach 0.00 (1)
BIGFOIL.COM POLAR EXPORT
NACA67-115 a=0.5
NACA67-115 a=0.5 |  |  |  | Cl Max: | 1.012 | at alpha= | 8.5 | deg
JavaFoil+Calcfoil stall+Eppler ext transition |  |  |  | L/D Max: | 52.419 | at alpha= | 4 | deg
Re: | 250000 |  |  | Cd Min: | 0.00931 | at alpha= | -0.5 | deg
Mach: | 0 |  |  | Cl=0 at alpha= | -0.66949 | deg
|  |  |  | @ Cl=0.1, Cd= | 0.0093985
|  |  |  | @ Cl=0.4, Cd= | 0.0099572
|  |  |  | @ Cl=0.6, Cd= | 0.014387
alpha (deg) | Cl | Cd | Cm | Cl/Cd
-19 | -0.792 | 0.20559 | 0.011 | -3.853
-18.5 | -0.809 | 0.19465 | 0.011 | -4.159
-18 | -0.826 | 0.1829 | 0.01 | -4.515
-17.5 | -0.841 | 0.17204 | 0.01 | -4.889
-17 | -0.855 | 0.165 | 0.01 | -5.182
-16.5 | -0.868 | 0.15379 | 0.009 | -5.641
-16 | -0.878 | 0.14647 | 0.009 | -5.994
-15.5 | -0.886 | 0.13647 | 0.008 | -6.495
-15 | -0.893 | 0.1278 | 0.008 | -6.988
-14.5 | -0.897 | 0.12153 | 0.008 | -7.384
-14 | -0.898 | 0.11494 | 0.008 | -7.816
-13.5 | -0.897 | 0.10633 | 0.007 | -8.436
-13 | -0.892 | 0.10171 | 0.007 | -8.773
-12.5 | -0.885 | 0.09359 | 0.007 | -9.455
-12 | -0.874 | 0.08885 | 0.006 | -9.834
-11.5 | -0.86 | 0.08294 | 0.006 | -10.374
-11 | -0.843 | 0.07814 | 0.006 | -10.788
-10.5 | -0.823 | 0.07226 | 0.005 | -11.386
-10 | -0.799 | 0.06818 | 0.005 | -11.714
-9.5 | -0.772 | 0.06407 | 0.004 | -12.049
-9 | -0.743 | 0.05958 | 0.004 | -12.468
-8.5 | -0.71 | 0.05613 | 0.003 | -12.642
-8 | -0.675 | 0.05212 | 0.003 | -12.959
-7.5 | -0.639 | 0.04867 | 0.002 | -13.135
-7 | -0.726 | 0.01679 | 0.003 | -43.235
-6.5 | -0.676 | 0.01634 | 0.002 | -41.365
-6 | -0.624 | 0.0158 | 0 | -39.481
-5.5 | -0.57 | 0.01529 | -0.001 | -37.247
-5 | -0.514 | 0.01484 | -0.002 | -34.632
-4.5 | -0.457 | 0.01437 | -0.003 | -31.781
-4 | -0.399 | 0.01397 | -0.004 | -28.537
-3.5 | -0.34 | 0.01355 | -0.006 | -25.102
-3 | -0.274 | 0.00975 | -0.007 | -28.102
-2.5 | -0.216 | 0.00964 | -0.008 | -22.38
-2 | -0.157 | 0.00948 | -0.009 | -16.61
-1.5 | -0.099 | 0.0094 | -0.01 | -10.485
-1 | -0.039 | 0.00935 | -0.011 | -4.222
-0.5 | 0.02 | 0.00931 | -0.012 | 2.124
0 | 0.079 | 0.00937 | -0.014 | 8.436
0.5 | 0.138 | 0.00945 | -0.015 | 14.616
1 | 0.197 | 0.00953 | -0.016 | 20.705
1.5 | 0.256 | 0.00962 | -0.017 | 26.573
2 | 0.314 | 0.00976 | -0.018 | 32.19
2.5 | 0.372 | 0.00988 | -0.02 | 37.677
3 | 0.43 | 0.01004 | -0.021 | 42.849
3.5 | 0.488 | 0.01022 | -0.022 | 47.753
4 | 0.545 | 0.01041 | -0.023 | 52.419
4.5 | 0.614 | 0.0154 | -0.025 | 39.898
5 | 0.671 | 0.01593 | -0.026 | 42.086
5.5 | 0.725 | 0.01647 | -0.027 | 44.024
6 | 0.778 | 0.01705 | -0.029 | 45.671
6.5 | 0.83 | 0.01766 | -0.03 | 46.984
7 | 0.879 | 0.01836 | -0.031 | 47.866
7.5 | 0.926 | 0.01939 | -0.032 | 47.756
8 | 0.97 | 0.02014 | -0.033 | 48.18
8.5 | 1.012 | 0.02093 | -0.034 | 48.331
9 | 0.873 | 0.05785 | -0.02 | 15.095
9.5 | 0.899 | 0.06297 | -0.019 | 14.272
10 | 0.925 | 0.06681 | -0.019 | 13.843
10.5 | 0.948 | 0.07181 | -0.019 | 13.199
11 | 0.968 | 0.07713 | -0.019 | 12.552
11.5 | 0.984 | 0.08253 | -0.018 | 11.925
12 | 0.998 | 0.08794 | -0.018 | 11.351
12.5 | 1.006 | 0.09238 | -0.017 | 10.887
13 | 1.009 | 0.09853 | -0.018 | 10.241
13.5 | 1.008 | 0.10605 | -0.018 | 9.509

## 18. Re 250k Mach 0.00 (2)
BIGFOIL.COM POLAR EXPORT
NACA67-115 a=0.5
NACA67-115 a=0.5 |  |  |  | Cl Max: | 1.005 | at alpha= | 12.5 | deg
XFOIL ncrit=9 |  |  |  | L/D Max: | 43.7746 | at alpha= | 4.5 | deg
Re: | 250000 |  |  | Cd Min: | 0.17934 | at alpha= | 17.5 | deg
Mach: | 0 |  |  | Cl=0 at alpha= | -0.8651 | deg
|  |  |  | @ Cl=0.1, Cd= | 0.030202
|  |  |  | @ Cl=0.4, Cd= | 0.027799
|  |  |  | @ Cl=0.6, Cd= | 0.17934
alpha (deg) | Cl | Cd | Cm | Cl/Cd
-13 | -0.4724 | 0.10685 | -0.075 | -4.4212
-12.5 | -0.4618 | 0.09856 | -0.0805 | -4.6855
-12 | -0.518 | 0.07873 | -0.0954 | -6.5794
-11.5 | -0.723 | 0.0515 | -0.0879 | -14.0388
-11 | -0.74 | 0.04563 | -0.0814 | -16.2174
-10.5 | -0.7835 | 0.04405 | -0.0656 | -17.7866
-10 | -0.7843 | 0.03954 | -0.0581 | -19.8356
-9.5 | -0.8168 | 0.03815 | -0.0425 | -21.4102
-9 | -0.811 | 0.03541 | -0.0342 | -22.9031
-8.5 | -0.7654 | 0.03154 | -0.0336 | -24.2676
-7.5 | -0.6299 | 0.02719 | -0.0406 | -23.1666
-7 | -0.5707 | 0.02618 | -0.0424 | -21.7991
-6.5 | -0.6214 | 0.02659 | -0.0221 | -23.3697
-6 | -0.5693 | 0.02506 | -0.0225 | -22.7175
-5.5 | -0.5319 | 0.02421 | -0.0199 | -21.9703
-4.5 | -0.5196 | 0.0234 | -0.002 | -22.2051
-4 | -0.4809 | 0.0224 | 0.0004 | -21.4688
-3.5 | -0.5084 | 0.02056 | 0.0155 | -24.7276
-2.5 | -0.474 | 0.021 | 0.0336 | -22.5714
-2 | -0.403 | 0.02322 | 0.0326 | -17.3557
-1.5 | -0.0866 | 0.02982 | -0.0142 | -2.9041
-0.5 | 0.0498 | 0.03027 | -0.0206 | 1.6452
0 | 0.131 | 0.03016 | -0.0267 | 4.3435
1 | 0.2328 | 0.02985 | -0.027 | 7.799
1.5 | 0.321 | 0.02945 | -0.0342 | 10.8998
2 | 0.3116 | 0.02927 | -0.0219 | 10.6457
2.5 | 0.3925 | 0.02801 | -0.0269 | 14.0129
3 | 0.6235 | 0.02151 | -0.0564 | 28.9865
3.5 | 0.7039 | 0.01898 | -0.0599 | 37.0864
4 | 0.7361 | 0.01794 | -0.0547 | 41.0312
4.5 | 0.7573 | 0.0173 | -0.046 | 43.7746
5 | 0.7086 | 0.01882 | -0.0261 | 37.6514
5.5 | 0.6467 | 0.01928 | -0.0035 | 33.5425
6 | 0.6224 | 0.0209 | 0.0097 | 29.7799
6.5 | 0.6248 | 0.02211 | 0.0181 | 28.2587
7 | 0.6164 | 0.02256 | 0.0293 | 27.3227
7.5 | 0.637 | 0.02341 | 0.0343 | 27.2106
8 | 0.6675 | 0.02456 | 0.0373 | 27.1783
8.5 | 0.6967 | 0.0255 | 0.0406 | 27.3216
9 | 0.7224 | 0.02662 | 0.0451 | 27.1375
9.5 | 0.7788 | 0.02843 | 0.0435 | 27.3936
10 | 0.8323 | 0.03008 | 0.0426 | 27.6695
10.5 | 0.8949 | 0.03308 | 0.0402 | 27.0526
11 | 0.9311 | 0.03538 | 0.0419 | 26.3171
11.5 | 0.9666 | 0.03817 | 0.0431 | 25.3236
12 | 1.0043 | 0.04406 | 0.0428 | 22.7939
12.5 | 1.005 | 0.05072 | 0.0466 | 19.8147
13 | 0.9893 | 0.05697 | 0.0508 | 17.3653
13.5 | 0.9455 | 0.0618 | 0.0586 | 15.2994
14.5 | 0.8463 | 0.06988 | 0.0759 | 12.1108
15 | 0.5662 | 0.13297 | 0.0477 | 4.2581
15.5 | 0.5786 | 0.13955 | 0.0481 | 4.1462
16 | 0.5479 | 0.15575 | 0.0356 | 3.5178
16.5 | 0.5641 | 0.16119 | 0.0339 | 3.4996
17.5 | 0.5689 | 0.17934 | 0.024 | 3.1722

## 19. Re 250k Mach 0.10 (1)
BIGFOIL.COM POLAR EXPORT
NACA67-115 a=0.5
NACA67-115 a=0.5 |  |  |  | Cl Max: | 1.014 | at alpha= | 8.5 | deg
JavaFoil+Calcfoil stall+Eppler ext transition |  |  |  | L/D Max: | 52.559 | at alpha= | 4 | deg
Re: | 250000 |  |  | Cd Min: | 0.00931 | at alpha= | -0.5 | deg
Mach: | 0.1 |  |  | Cl=0 at alpha= | -0.66667 | deg
|  |  |  | @ Cl=0.1, Cd= | 0.0094275
|  |  |  | @ Cl=0.4, Cd= | 0.0099917
|  |  |  | @ Cl=0.6, Cd= | 0.014228
alpha (deg) | Cl | Cd | Cm | Cl/Cd
-18.5 | -0.762 | 0.20432 | 0.011 | -3.731
-18 | -0.782 | 0.19154 | 0.01 | -4.082
-17.5 | -0.801 | 0.17899 | 0.01 | -4.473
-17 | -0.818 | 0.16712 | 0.01 | -4.895
-16.5 | -0.834 | 0.15692 | 0.009 | -5.314
-16 | -0.848 | 0.14748 | 0.009 | -5.75
-15.5 | -0.86 | 0.14156 | 0.008 | -6.074
-15 | -0.87 | 0.13046 | 0.008 | -6.665
-14.5 | -0.877 | 0.12307 | 0.008 | -7.126
-14 | -0.881 | 0.11642 | 0.008 | -7.568
-13.5 | -0.882 | 0.10784 | 0.007 | -8.183
-13 | -0.881 | 0.10278 | 0.007 | -8.57
-12.5 | -0.876 | 0.09606 | 0.007 | -9.115
-12 | -0.867 | 0.08984 | 0.006 | -9.65
-11.5 | -0.855 | 0.08392 | 0.006 | -10.188
-11 | -0.84 | 0.07882 | 0.006 | -10.651
-10.5 | -0.821 | 0.07346 | 0.005 | -11.17
-10 | -0.798 | 0.06904 | 0.005 | -11.558
-9.5 | -0.772 | 0.06415 | 0.004 | -12.035
-9 | -0.744 | 0.05979 | 0.004 | -12.44
-8.5 | -0.712 | 0.05619 | 0.003 | -12.666
-8 | -0.677 | 0.05252 | 0.003 | -12.889
-7.5 | -0.64 | 0.0491 | 0.002 | -13.04
-7 | -0.729 | 0.01698 | 0.003 | -42.907
-6.5 | -0.679 | 0.01641 | 0.002 | -41.342
-6 | -0.626 | 0.01587 | 0 | -39.472
-5.5 | -0.572 | 0.01536 | -0.001 | -37.253
-5 | -0.516 | 0.0149 | -0.002 | -34.644
-4.5 | -0.459 | 0.01444 | -0.003 | -31.781
-4 | -0.401 | 0.01402 | -0.004 | -28.574
-3.5 | -0.342 | 0.01359 | -0.006 | -25.14
-3 | -0.275 | 0.00978 | -0.007 | -28.153
-2.5 | -0.217 | 0.00964 | -0.008 | -22.498
-2 | -0.158 | 0.00954 | -0.009 | -16.565
-1.5 | -0.099 | 0.00944 | -0.01 | -10.49
-1 | -0.04 | 0.00938 | -0.011 | -4.227
-0.5 | 0.02 | 0.00931 | -0.013 | 2.135
0 | 0.079 | 0.00941 | -0.014 | 8.445
0.5 | 0.139 | 0.00946 | -0.015 | 14.691
1 | 0.198 | 0.00956 | -0.016 | 20.729
1.5 | 0.257 | 0.00966 | -0.017 | 26.605
2 | 0.316 | 0.00979 | -0.018 | 32.249
2.5 | 0.374 | 0.00992 | -0.02 | 37.73
3 | 0.432 | 0.01008 | -0.021 | 42.899
3.5 | 0.49 | 0.01025 | -0.022 | 47.815
4 | 0.548 | 0.01043 | -0.023 | 52.559
4.5 | 0.617 | 0.01547 | -0.025 | 39.906
5 | 0.674 | 0.01601 | -0.026 | 42.069
5.5 | 0.728 | 0.01656 | -0.027 | 43.991
6 | 0.782 | 0.01714 | -0.029 | 45.613
6.5 | 0.833 | 0.0178 | -0.03 | 46.81
7 | 0.882 | 0.01847 | -0.031 | 47.759
7.5 | 0.929 | 0.01953 | -0.032 | 47.574
8 | 0.973 | 0.02029 | -0.033 | 47.953
8.5 | 1.014 | 0.02106 | -0.035 | 48.141
9 | 0.873 | 0.05869 | -0.019 | 14.87
9.5 | 0.9 | 0.06327 | -0.019 | 14.225
10 | 0.924 | 0.06745 | -0.019 | 13.702
10.5 | 0.946 | 0.07236 | -0.018 | 13.073
11 | 0.965 | 0.07777 | -0.018 | 12.406
11.5 | 0.979 | 0.0829 | -0.017 | 11.807
12 | 0.991 | 0.0885 | -0.017 | 11.201
12.5 | 0.997 | 0.09363 | -0.017 | 10.65
13 | 0.998 | 0.10018 | -0.018 | 9.961
13.5 | 0.994 | 0.10641 | -0.018 | 9.344

## 20. Re 250k Mach 0.10 (2)
BIGFOIL.COM POLAR EXPORT
NACA67-115 a=0.5
NACA67-115 a=0.5 |  |  |  | Cl Max: | 0.9919 | at alpha= | 12 | deg
XFOIL ncrit=9 |  |  |  | L/D Max: | 42.9549 | at alpha= | 4.5 | deg
Re: | 250000 |  |  | Cd Min: | 0.16706 | at alpha= | 17 | deg
Mach: | 0.1 |  |  | Cl=0 at alpha= | -0.85892 | deg
|  |  |  | @ Cl=0.1, Cd= | 0.030315
|  |  |  | @ Cl=0.4, Cd= | 0.027906
|  |  |  | @ Cl=0.6, Cd= | 0.16706
alpha (deg) | Cl | Cd | Cm | Cl/Cd
-14.5 | -0.4621 | 0.14153 | -0.0528 | -3.265
-14 | -0.453 | 0.1326 | -0.0588 | -3.4163
-13.5 | -0.4934 | 0.11205 | -0.0758 | -4.4034
-13 | -0.4622 | 0.10881 | -0.0746 | -4.2478
-12.5 | -0.4512 | 0.10053 | -0.0802 | -4.4882
-12 | -0.4973 | 0.08166 | -0.0944 | -6.0899
-11.5 | -0.7052 | 0.05228 | -0.0913 | -13.4889
-11 | -0.7251 | 0.04648 | -0.0848 | -15.6003
-10.5 | -0.7694 | 0.0448 | -0.0694 | -17.1741
-10 | -0.7758 | 0.04034 | -0.061 | -19.2315
-9.5 | -0.8103 | 0.03891 | -0.0452 | -20.825
-9 | -0.8081 | 0.03603 | -0.0363 | -22.4285
-8.5 | -0.7679 | 0.03209 | -0.0346 | -23.9296
-7 | -0.627 | 0.02703 | -0.0323 | -23.1964
-6.5 | -0.6212 | 0.02672 | -0.0232 | -23.2485
-6 | -0.5659 | 0.02517 | -0.0242 | -22.4831
-5.5 | -0.5273 | 0.02432 | -0.0217 | -21.6817
-5 | -0.5285 | 0.0241 | -0.0112 | -21.9295
-4.5 | -0.5179 | 0.02351 | -0.0031 | -22.0289
-4 | -0.4772 | 0.02257 | -0.0009 | -21.1431
-3.5 | -0.5048 | 0.02082 | 0.0142 | -24.2459
-3 | -0.5022 | 0.01969 | 0.0263 | -25.5053
-2.5 | -0.4762 | 0.02099 | 0.0335 | -22.687
-1.5 | -0.0877 | 0.02994 | -0.0141 | -2.9292
-0.5 | 0.0491 | 0.03035 | -0.0206 | 1.6178
0.5 | 0.1502 | 0.03028 | -0.0206 | 4.9604
1 | 0.2357 | 0.02993 | -0.0274 | 7.875
2 | 0.325 | 0.0293 | -0.0243 | 11.0922
2.5 | 0.3942 | 0.02807 | -0.0268 | 14.0435
3 | 0.6174 | 0.02176 | -0.0547 | 28.3732
3.5 | 0.7049 | 0.01901 | -0.0594 | 37.0805
4 | 0.7318 | 0.01813 | -0.0532 | 40.364
4.5 | 0.753 | 0.01753 | -0.0444 | 42.9549
5 | 0.7021 | 0.01894 | -0.024 | 37.0697
5.5 | 0.6405 | 0.01943 | -0.0015 | 32.9645
6 | 0.6178 | 0.02109 | 0.0113 | 29.2935
6.5 | 0.6222 | 0.02228 | 0.0195 | 27.9264
7 | 0.6155 | 0.02274 | 0.0303 | 27.0668
7.5 | 0.6352 | 0.02359 | 0.0357 | 26.9267
8 | 0.6664 | 0.02476 | 0.0385 | 26.9144
8.5 | 0.6965 | 0.02585 | 0.0417 | 26.9439
9.5 | 0.7792 | 0.02871 | 0.0448 | 27.1404
10 | 0.8341 | 0.03049 | 0.0438 | 27.3565
10.5 | 0.8947 | 0.03363 | 0.0419 | 26.6042
11 | 0.9298 | 0.03616 | 0.0437 | 25.7135
11.5 | 0.9625 | 0.03918 | 0.0453 | 24.5661
12 | 0.9919 | 0.04495 | 0.046 | 22.0667
12.5 | 0.9898 | 0.05171 | 0.0499 | 19.1414
13 | 0.9729 | 0.05828 | 0.0536 | 16.6935
14 | 0.8719 | 0.06612 | 0.0722 | 13.1866
14.5 | 0.551 | 0.12869 | 0.0486 | 4.2816
15 | 0.5604 | 0.13474 | 0.0472 | 4.1591
15.5 | 0.5754 | 0.14088 | 0.0479 | 4.0843
16 | 0.5458 | 0.15666 | 0.0356 | 3.484
16.5 | 0.5617 | 0.16225 | 0.0337 | 3.4619
17 | 0.587 | 0.16706 | 0.0342 | 3.5137

## 21. Re 250k Mach 0.25 (1)
BIGFOIL.COM POLAR EXPORT
NACA67-115 a=0.5
NACA67-115 a=0.5 |  |  |  | Cl Max: | 0.985 | at alpha= | 8 | deg
JavaFoil+Calcfoil stall+Eppler ext transition |  |  |  | L/D Max: | 48.305 | at alpha= | 3.5 | deg
Re: | 250000 |  |  | Cd Min: | 0.00949 | at alpha= | -0.5 | deg
Mach: | 0.25 |  |  | Cl=0 at alpha= | -0.66393 | deg
|  |  |  | @ Cl=0.1, Cd= | 0.0095759
|  |  |  | @ Cl=0.4, Cd= | 0.010125
|  |  |  | @ Cl=0.6, Cd= | 0.01555
alpha (deg) | Cl | Cd | Cm | Cl/Cd
-16.5 | -0.53 | 0.20737 | 0.009 | -2.554
-16 | -0.578 | 0.18849 | 0.009 | -3.067
-15.5 | -0.623 | 0.17433 | 0.008 | -3.571
-15 | -0.663 | 0.15645 | 0.008 | -4.239
-14.5 | -0.7 | 0.14301 | 0.008 | -4.891
-14 | -0.731 | 0.13088 | 0.007 | -5.585
-13.5 | -0.757 | 0.1206 | 0.007 | -6.28
-13 | -0.778 | 0.11262 | 0.007 | -6.912
-12.5 | -0.794 | 0.1058 | 0.006 | -7.502
-12 | -0.803 | 0.09684 | 0.006 | -8.295
-11.5 | -0.807 | 0.08837 | 0.006 | -9.133
-11 | -0.805 | 0.08345 | 0.005 | -9.646
-10.5 | -0.797 | 0.07678 | 0.005 | -10.384
-10 | -0.784 | 0.0716 | 0.005 | -10.953
-9.5 | -0.766 | 0.0665 | 0.004 | -11.518
-9 | -0.743 | 0.06221 | 0.004 | -11.941
-8.5 | -0.715 | 0.05736 | 0.003 | -12.47
-8 | -0.685 | 0.05349 | 0.003 | -12.799
-7.5 | -0.649 | 0.0504 | 0.002 | -12.882
-7 | -0.612 | 0.04704 | 0.001 | -13.004
-6.5 | -0.692 | 0.01685 | 0.002 | -41.097
-6 | -0.64 | 0.01631 | 0 | -39.251
-5.5 | -0.586 | 0.01577 | -0.001 | -37.144
-5 | -0.529 | 0.01526 | -0.002 | -34.663
-4.5 | -0.47 | 0.01478 | -0.003 | -31.836
-4 | -0.411 | 0.0143 | -0.005 | -28.735
-3.5 | -0.351 | 0.01385 | -0.006 | -25.308
-3 | -0.29 | 0.01346 | -0.007 | -21.519
-2.5 | -0.223 | 0.0098 | -0.008 | -22.717
-2 | -0.162 | 0.00967 | -0.009 | -16.788
-1.5 | -0.102 | 0.00959 | -0.01 | -10.595
-1 | -0.041 | 0.0095 | -0.012 | -4.287
-0.5 | 0.02 | 0.00949 | -0.013 | 2.15
0 | 0.082 | 0.00957 | -0.014 | 8.522
0.5 | 0.143 | 0.00959 | -0.015 | 14.866
1 | 0.204 | 0.00971 | -0.016 | 20.954
1.5 | 0.264 | 0.00981 | -0.018 | 26.889
2 | 0.324 | 0.00994 | -0.019 | 32.585
2.5 | 0.384 | 0.01008 | -0.02 | 38.089
3 | 0.444 | 0.01025 | -0.021 | 43.279
3.5 | 0.503 | 0.01042 | -0.023 | 48.305
4 | 0.574 | 0.01529 | -0.024 | 37.58
4.5 | 0.633 | 0.01588 | -0.026 | 39.859
5 | 0.69 | 0.01645 | -0.027 | 41.958
5.5 | 0.746 | 0.01704 | -0.028 | 43.774
6 | 0.799 | 0.01766 | -0.029 | 45.264
6.5 | 0.851 | 0.01841 | -0.031 | 46.194
7 | 0.899 | 0.01944 | -0.032 | 46.23
7.5 | 0.944 | 0.02029 | -0.033 | 46.539
8 | 0.985 | 0.02114 | -0.034 | 46.607
8.5 | 0.849 | 0.05623 | -0.019 | 15.105
9 | 0.874 | 0.06106 | -0.019 | 14.318
9.5 | 0.896 | 0.06557 | -0.018 | 13.669
10 | 0.913 | 0.07081 | -0.016 | 12.888
10.5 | 0.926 | 0.07598 | -0.016 | 12.186
11 | 0.935 | 0.0808 | -0.016 | 11.566
11.5 | 0.937 | 0.08844 | -0.016 | 10.598
12 | 0.935 | 0.09543 | -0.017 | 9.796
12.5 | 0.922 | 0.10328 | -0.017 | 8.927
13 | 0.9 | 0.10882 | -0.017 | 8.272

## 22. Re 250k Mach 0.25 (2)
BIGFOIL.COM POLAR EXPORT
NACA67-115 a=0.5
NACA67-115 a=0.5 |  |  |  | Cl Max: | 0.9045 | at alpha= | 11.5 | deg
XFOIL ncrit=9 |  |  |  | L/D Max: | 39.1761 | at alpha= | 4.5 | deg
Re: | 250000 |  |  | Cd Min: | 0.16744 | at alpha= | 16.5 | deg
Mach: | 0.25 |  |  | Cl=0 at alpha= | -0.85725 | deg
|  |  |  | @ Cl=0.1, Cd= | 0.030836
|  |  |  | @ Cl=0.4, Cd= | 0.027898
|  |  |  | @ Cl=0.6, Cd= | 0.16744
alpha (deg) | Cl | Cd | Cm | Cl/Cd
-14 | -0.4495 | 0.13259 | -0.0679 | -3.3902
-13.5 | -0.4445 | 0.1217 | -0.0733 | -3.6524
-13 | -0.4193 | 0.11582 | -0.0757 | -3.6203
-12.5 | -0.418 | 0.10697 | -0.081 | -3.9076
-11.5 | -0.6209 | 0.0569 | -0.1056 | -10.9121
-11 | -0.6501 | 0.05099 | -0.1001 | -12.7496
-10.5 | -0.6792 | 0.04638 | -0.0921 | -14.6442
-9.5 | -0.7552 | 0.04196 | -0.063 | -17.9981
-9 | -0.7797 | 0.03947 | -0.0494 | -19.7542
-8.5 | -0.7693 | 0.03565 | -0.0421 | -21.5792
-8 | -0.7123 | 0.03206 | -0.0434 | -22.2177
-7.5 | -0.7251 | 0.03145 | -0.0304 | -23.0556
-7 | -0.6901 | 0.02971 | -0.0263 | -23.2279
-6.5 | -0.6229 | 0.02763 | -0.0289 | -22.5443
-6 | -0.552 | 0.02588 | -0.0321 | -21.3292
-5.5 | -0.5051 | 0.02494 | -0.0307 | -20.2526
-5 | -0.5187 | 0.02468 | -0.0176 | -21.017
-4.5 | -0.5039 | 0.02409 | -0.0098 | -20.9174
-4 | -0.458 | 0.02331 | -0.0082 | -19.6482
-3.5 | -0.4861 | 0.02209 | 0.0077 | -22.0054
-3 | -0.5168 | 0.01927 | 0.0243 | -26.8189
-2.5 | -0.4854 | 0.02098 | 0.0324 | -23.1363
-2 | -0.3901 | 0.024 | 0.028 | -16.2542
-1.5 | -0.0476 | 0.0304 | -0.023 | -1.5658
-1 | -0.0187 | 0.03074 | -0.018 | -0.60833
-0.5 | 0.0468 | 0.03092 | -0.0203 | 1.5136
0 | 0.1479 | 0.03076 | -0.0299 | 4.8082
0.5 | 0.1482 | 0.03087 | -0.0197 | 4.8008
1.5 | 0.2886 | 0.03014 | -0.0267 | 9.5753
2.5 | 0.3587 | 0.02898 | -0.0184 | 12.3775
3 | 0.674 | 0.02072 | -0.0623 | 32.529
3.5 | 0.6705 | 0.02039 | -0.0497 | 32.8838
4 | 0.7031 | 0.01909 | -0.0439 | 36.8308
4.5 | 0.7275 | 0.01857 | -0.0351 | 39.1761
5 | 0.6694 | 0.01959 | -0.0131 | 34.1705
5.5 | 0.6102 | 0.02028 | 0.0085 | 30.0888
6 | 0.5991 | 0.02213 | 0.0191 | 27.0718
6.5 | 0.6085 | 0.02326 | 0.0266 | 26.1608
7 | 0.6098 | 0.02383 | 0.0361 | 25.5896
7.5 | 0.6253 | 0.02458 | 0.0427 | 25.4394
8 | 0.6608 | 0.02585 | 0.0453 | 25.5629
8.5 | 0.6989 | 0.02728 | 0.0477 | 25.6195
9 | 0.7354 | 0.02851 | 0.0508 | 25.7945
9.5 | 0.7839 | 0.03052 | 0.052 | 25.6848
10 | 0.8456 | 0.03336 | 0.0504 | 25.3477
10.5 | 0.8827 | 0.03722 | 0.0521 | 23.7157
11 | 0.8975 | 0.04097 | 0.0564 | 21.9063
11.5 | 0.9045 | 0.0456 | 0.0602 | 19.8355
12 | 0.8839 | 0.05295 | 0.0645 | 16.6931
12.5 | 0.8403 | 0.06246 | 0.0673 | 13.4534
13 | 0.7859 | 0.07402 | 0.0663 | 10.6174
13.5 | 0.7193 | 0.08168 | 0.0703 | 8.8063
14 | 0.6506 | 0.09274 | 0.0695 | 7.0153
14.5 | 0.6165 | 0.10615 | 0.0636 | 5.8078
15 | 0.5375 | 0.14221 | 0.0455 | 3.7796
15.5 | 0.5624 | 0.14703 | 0.0478 | 3.8251
16 | 0.5371 | 0.161 | 0.036 | 3.336
16.5 | 0.551 | 0.16744 | 0.0332 | 3.2907

## 23. Re 250k Mach 0.50 (1)
BIGFOIL.COM POLAR EXPORT
NACA67-115 a=0.5
NACA67-115 a=0.5 |  |  |  | Cl Max: | 1.135 | at alpha= | 20 | deg
JavaFoil+Calcfoil stall+Eppler ext transition |  |  |  | L/D Max: | 49.847 | at alpha= | 3.5 | deg
Re: | 250000 |  |  | Cd Min: | 0.01011 | at alpha= | -0.5 | deg
Mach: | 0.5 |  |  | Cl=0 at alpha= | -0.66912 | deg
|  |  |  | @ Cl=0.1, Cd= | 0.010175
|  |  |  | @ Cl=0.4, Cd= | 0.010711
|  |  |  | @ Cl=0.6, Cd= | 0.014274
alpha (deg) | Cl | Cd | Cm | Cl/Cd
-20 | -1.065 | 0.27413 | 0.021 | -3.885
-19.5 | -1.038 | 0.26252 | 0.02 | -3.954
-19 | -1.011 | 0.25782 | 0.019 | -3.923
-18.5 | -0.985 | 0.25746 | 0.018 | -3.825
-18 | -0.958 | 0.25353 | 0.018 | -3.779
-17.5 | -0.929 | 0.23468 | 0.016 | -3.959
-17 | -0.902 | 0.23269 | 0.015 | -3.876
-16.5 | -0.875 | 0.22567 | 0.015 | -3.877
-16 | -0.848 | 0.2288 | 0.014 | -3.707
-15.5 | -0.821 | 0.2234 | 0.013 | -3.676
-15 | -0.793 | 0.20102 | 0.012 | -3.946
-14.5 | -0.765 | 0.19451 | 0.011 | -3.933
-14 | -0.738 | 0.1823 | 0.011 | -4.048
-13.5 | -0.711 | 0.17795 | 0.01 | -3.995
-13 | -0.684 | 0.17382 | 0.009 | -3.933
-12.5 | -0.656 | 0.1687 | 0.009 | -3.891
-12 | -0.628 | 0.23517 | 0.008 | -2.669
-11.5 | -0.6 | 0.15527 | 0.007 | -3.867
-11 | -0.573 | 0.14381 | 0.006 | -3.984
-10.5 | -0.546 | 0.14051 | 0.006 | -3.883
-10 | -0.517 | 0.14013 | 0.005 | -3.692
-9.5 | -0.49 | 0.12246 | 0.004 | -3.999
-9 | -0.462 | 0.11575 | 0.003 | -3.993
-8.5 | -0.434 | 0.09672 | 0.003 | -4.49
-8 | -0.407 | 0.09166 | 0.002 | -4.437
-7.5 | -0.605 | 0.06078 | 0.002 | -9.951
-7 | -0.619 | 0.05309 | 0.001 | -11.653
-6.5 | -0.601 | 0.04857 | 0.001 | -12.369
-6 | -0.568 | 0.04445 | 0 | -12.775
-5.5 | -0.528 | 0.04089 | -0.001 | -12.923
-5 | -0.581 | 0.01689 | -0.002 | -34.432
-4.5 | -0.519 | 0.01629 | -0.004 | -31.893
-4 | -0.455 | 0.01567 | -0.005 | -29.043
-3.5 | -0.389 | 0.01512 | -0.006 | -25.734
-3 | -0.322 | 0.01458 | -0.008 | -22.082
-2.5 | -0.248 | 0.01045 | -0.009 | -23.722
-2 | -0.181 | 0.01031 | -0.01 | -17.539
-1.5 | -0.113 | 0.01022 | -0.012 | -11.076
-1 | -0.045 | 0.01015 | -0.013 | -4.468
-0.5 | 0.023 | 0.01011 | -0.014 | 2.249
0 | 0.091 | 0.01017 | -0.016 | 8.937
0.5 | 0.159 | 0.01021 | -0.017 | 15.571
1 | 0.227 | 0.01031 | -0.018 | 22.012
1.5 | 0.294 | 0.01045 | -0.02 | 28.132
2 | 0.361 | 0.0106 | -0.021 | 34.068
2.5 | 0.428 | 0.01079 | -0.022 | 39.649
3 | 0.494 | 0.01099 | -0.024 | 44.958
3.5 | 0.56 | 0.01124 | -0.025 | 49.847
4 | 0.637 | 0.01708 | -0.027 | 37.309
4.5 | 0.7 | 0.0178 | -0.028 | 39.338
5 | 0.76 | 0.01861 | -0.03 | 40.844
5.5 | 0.816 | 0.01948 | -0.031 | 41.881
6 | 0.865 | 0.02025 | -0.033 | 42.725
6.5 | 0.905 | 0.02193 | -0.034 | 41.252
7 | 0.771 | 0.05151 | -0.018 | 14.959
7.5 | 0.765 | 0.05722 | -0.014 | 13.363
8 | 0.699 | 0.06714 | -0.014 | 10.413
8.5 | 0.507 | 0.10269 | -0.015 | 4.935
9 | 0.534 | 0.11233 | -0.015 | 4.754
9.5 | 0.562 | 0.12834 | -0.018 | 4.379
10 | 0.589 | 0.13524 | -0.018 | 4.357
10.5 | 0.618 | 0.1407 | -0.021 | 4.39
11 | 0.645 | 0.14613 | -0.021 | 4.412
11.5 | 0.672 | 0.14985 | -0.022 | 4.484
12 | 0.699 | 0.16074 | -0.023 | 4.348
12.5 | 0.726 | 0.16832 | -0.024 | 4.314
13 | 0.755 | 0.17437 | -0.026 | 4.328
13.5 | 0.781 | 0.17728 | -0.027 | 4.408
14 | 0.808 | 0.18163 | -0.027 | 4.45
14.5 | 0.835 | 0.19678 | -0.028 | 4.244
15 | 0.864 | 0.20196 | -0.03 | 4.277
15.5 | 0.891 | 0.21427 | -0.031 | 4.157
16 | 0.917 | 0.21933 | -0.032 | 4.182
16.5 | 0.944 | 0.22297 | -0.033 | 4.235
17 | 0.971 | 0.23229 | -0.034 | 4.18
17.5 | 1 | 0.23992 | -0.036 | 4.169
18 | 1.026 | 0.23973 | -0.037 | 4.282
18.5 | 1.053 | 0.24602 | -0.038 | 4.279
19 | 1.079 | 0.25828 | -0.038 | 4.178
19.5 | 1.107 | 0.26835 | -0.04 | 4.124
20 | 1.135 | 0.27702 | -0.041 | 4.097

## 24. Re 250k Mach 0.50 (2)
BIGFOIL.COM POLAR EXPORT
NACA67-115 a=0.5
NACA67-115 a=0.5 |  |  |  | Cl Max: | 0.732 | at alpha= | 9 | deg
XFOIL ncrit=9 |  |  |  | L/D Max: | 33.3531 | at alpha= | 4 | deg
Re: | 250000 |  |  | Cd Min: | 0.14943 | at alpha= | 14 | deg
Mach: | 0.5 |  |  | Cl=0 at alpha= | -0.74654 | deg
|  |  |  | @ Cl=0.1, Cd= | 0.033209
|  |  |  | @ Cl=0.4, Cd= | 0.030735
|  |  |  | @ Cl=0.6, Cd= | 0.14943
alpha (deg) | Cl | Cd | Cm | Cl/Cd
-12 | -0.3155 | 0.11203 | -0.0998 | -2.8162
-11.5 | -0.3463 | 0.09378 | -0.1102 | -3.6927
-11 | -0.3502 | 0.08301 | -0.1168 | -4.2188
-10.5 | -0.3763 | 0.06778 | -0.1288 | -5.5518
-10 | -0.4291 | 0.05952 | -0.1276 | -7.2093
-9.5 | -0.4721 | 0.05218 | -0.1251 | -9.0475
-9 | -0.5173 | 0.04748 | -0.116 | -10.8951
-8.5 | -0.5685 | 0.04499 | -0.1014 | -12.6361
-8 | -0.5919 | 0.0407 | -0.0917 | -14.543
-7.5 | -0.6585 | 0.04056 | -0.0695 | -16.2352
-7 | -0.6711 | 0.03753 | -0.0573 | -17.8817
-6.5 | -0.6257 | 0.0332 | -0.0545 | -18.8464
-6 | -0.6338 | 0.03207 | -0.0408 | -19.763
-5.5 | -0.5465 | 0.02927 | -0.0435 | -18.671
-5 | -0.4852 | 0.02785 | -0.0421 | -17.4219
-4.5 | -0.4253 | 0.02668 | -0.0411 | -15.9408
-4 | -0.4391 | 0.02624 | -0.0267 | -16.734
-3.5 | -0.4064 | 0.02514 | -0.021 | -16.1655
-3 | -0.4381 | 0.02391 | -0.0035 | -18.3229
-2.5 | -0.4938 | 0.02176 | 0.0191 | -22.693
-2 | -0.4303 | 0.02476 | 0.0257 | -17.3788
-1.5 | -0.1264 | 0.03237 | -0.0127 | -3.9049
-1 | -0.0366 | 0.03294 | -0.0177 | -1.1111
-0.5 | 0.0356 | 0.03318 | -0.0197 | 1.0729
0 | 0.1026 | 0.03321 | -0.0213 | 3.0894
0.5 | 0.1747 | 0.03304 | -0.0234 | 5.2875
1 | 0.2269 | 0.03282 | -0.0222 | 6.9135
1.5 | 0.2439 | 0.03263 | -0.0136 | 7.4747
2.5 | 0.396 | 0.03086 | -0.018 | 12.8321
3 | 0.5631 | 0.02563 | -0.0315 | 21.9703
4 | 0.6764 | 0.02028 | -0.0208 | 33.3531
4.5 | 0.6308 | 0.02149 | 0.0003 | 29.3532
5 | 0.5868 | 0.02367 | 0.018 | 24.7909
5.5 | 0.5652 | 0.02519 | 0.0321 | 22.4375
6 | 0.5527 | 0.02598 | 0.0454 | 21.2741
6.5 | 0.576 | 0.02725 | 0.0517 | 21.1376
7 | 0.6012 | 0.02853 | 0.0581 | 21.0726
7.5 | 0.6306 | 0.02991 | 0.0643 | 21.0832
8 | 0.6461 | 0.03118 | 0.0734 | 20.7216
8.5 | 0.7017 | 0.03385 | 0.0754 | 20.7297
9 | 0.732 | 0.03786 | 0.0792 | 19.3344
9.5 | 0.727 | 0.0426 | 0.0861 | 17.0657
10 | 0.7047 | 0.04803 | 0.0928 | 14.6721
10.5 | 0.6784 | 0.05579 | 0.0945 | 12.1599
11 | 0.6406 | 0.06523 | 0.0935 | 9.8206
11.5 | 0.5985 | 0.07824 | 0.0864 | 7.6495
12 | 0.5575 | 0.09694 | 0.0727 | 5.751
12.5 | 0.5384 | 0.11243 | 0.0633 | 4.7888
13 | 0.5342 | 0.12424 | 0.0568 | 4.2997
13.5 | 0.5404 | 0.13501 | 0.0505 | 4.0027
14 | 0.5549 | 0.14943 | 0.046 | 3.7134

## 25. Re 500k Mach 0.00 (1)
BIGFOIL.COM POLAR EXPORT
NACA67-115 a=0.5
NACA67-115 a=0.5 |  |  |  | Cl Max: | 1.145 | at alpha= | 10.5 | deg
JavaFoil+Calcfoil stall+Eppler ext transition |  |  |  | L/D Max: | 74.194 | at alpha= | 4 | deg
Re: | 500000 |  |  | Cd Min: | 0.00675 | at alpha= | -1 | deg
Mach: | 0 |  |  | Cl=0 at alpha= | -0.66667 | deg
|  |  |  | @ Cl=0.1, Cd= | 0.0068
|  |  |  | @ Cl=0.4, Cd= | 0.0071676
|  |  |  | @ Cl=0.6, Cd= | 0.011725
alpha (deg) | Cl | Cd | Cm | Cl/Cd
-14.5 | -0.899 | 0.11119 | 0.009 | -8.086
-14 | -0.9 | 0.10644 | 0.009 | -8.458
-13.5 | -0.899 | 0.09984 | 0.008 | -9.007
-13 | -0.895 | 0.09465 | 0.008 | -9.451
-12.5 | -0.887 | 0.08726 | 0.008 | -10.168
-12 | -0.876 | 0.08272 | 0.007 | -10.595
-11.5 | -0.864 | 0.0768 | 0.007 | -11.247
-11 | -0.846 | 0.07231 | 0.006 | -11.705
-10.5 | -0.828 | 0.06685 | 0.006 | -12.38
-10 | -0.804 | 0.06247 | 0.005 | -12.875
-9.5 | -0.929 | 0.01853 | 0.008 | -50.154
-9 | -0.902 | 0.01721 | 0.007 | -52.375
-8.5 | -0.863 | 0.01642 | 0.006 | -52.552
-8 | -0.821 | 0.01573 | 0.005 | -52.162
-7.5 | -0.776 | 0.01516 | 0.004 | -51.15
-7 | -0.728 | 0.01453 | 0.003 | -50.063
-6.5 | -0.677 | 0.014 | 0.002 | -48.382
-6 | -0.625 | 0.01349 | 0 | -46.337
-5.5 | -0.571 | 0.01302 | -0.001 | -43.848
-5 | -0.515 | 0.0126 | -0.002 | -40.859
-4.5 | -0.458 | 0.01218 | -0.003 | -37.572
-4 | -0.4 | 0.01182 | -0.004 | -33.805
-3.5 | -0.341 | 0.01142 | -0.006 | -29.832
-3 | -0.278 | 0.007 | -0.007 | -39.62
-2.5 | -0.218 | 0.00693 | -0.008 | -31.505
-2 | -0.159 | 0.00684 | -0.009 | -23.274
-1.5 | -0.1 | 0.00679 | -0.01 | -14.691
-1 | -0.04 | 0.00675 | -0.012 | -5.914
-0.5 | 0.02 | 0.00675 | -0.013 | 2.963
0 | 0.08 | 0.00679 | -0.014 | 11.78
0.5 | 0.14 | 0.00682 | -0.015 | 20.52
1 | 0.2 | 0.00687 | -0.016 | 29.048
1.5 | 0.259 | 0.00694 | -0.018 | 37.295
2 | 0.318 | 0.00702 | -0.019 | 45.278
2.5 | 0.377 | 0.00712 | -0.02 | 52.922
3 | 0.435 | 0.00724 | -0.021 | 60.127
3.5 | 0.494 | 0.00733 | -0.022 | 67.422
4 | 0.552 | 0.00745 | -0.024 | 74.194
4.5 | 0.616 | 0.01315 | -0.025 | 46.819
5 | 0.672 | 0.01362 | -0.026 | 49.323
5.5 | 0.727 | 0.0141 | -0.028 | 51.526
6 | 0.78 | 0.01461 | -0.029 | 53.398
6.5 | 0.831 | 0.01517 | -0.03 | 54.822
7 | 0.881 | 0.01581 | -0.031 | 55.711
7.5 | 0.928 | 0.01673 | -0.032 | 55.46
8 | 0.972 | 0.01742 | -0.034 | 55.819
8.5 | 1.014 | 0.01819 | -0.035 | 55.745
9 | 1.052 | 0.01899 | -0.036 | 55.429
9.5 | 1.087 | 0.01982 | -0.037 | 54.861
10 | 1.119 | 0.02051 | -0.038 | 54.535
10.5 | 1.145 | 0.02151 | -0.039 | 53.217
11 | 0.983 | 0.06744 | -0.025 | 14.575
11.5 | 0.99 | 0.076 | -0.022 | 13.028
12 | 1.004 | 0.08122 | -0.022 | 12.357
12.5 | 1.01 | 0.08597 | -0.022 | 11.746
13 | 1.013 | 0.09165 | -0.022 | 11.054
13.5 | 1.012 | 0.0986 | -0.022 | 10.264
14 | 1.007 | 0.10475 | -0.022 | 9.611
14.5 | 0.999 | 0.11121 | -0.022 | 8.986
15 | 0.988 | 0.11717 | -0.022 | 8.436
15.5 | 0.974 | 0.12486 | -0.021 | 7.804

## 26. Re 500k Mach 0.00 (2)
BIGFOIL.COM POLAR EXPORT
NACA67-115 a=0.5
NACA67-115 a=0.5 |  |  |  | Cl Max: | 1.0252 | at alpha= | 14.5 | deg
XFOIL ncrit=9 |  |  |  | L/D Max: | 50.222 | at alpha= | 4.5 | deg
Re: | 500000 |  |  | Cd Min: | 0.20247 | at alpha= | 19.5 | deg
Mach: | 0 |  |  | Cl=0 at alpha= | -1.112 | deg
|  |  |  | @ Cl=0.1, Cd= | 0.017418
|  |  |  | @ Cl=0.4, Cd= | 0.013296
|  |  |  | @ Cl=0.6, Cd= | 0.017906
alpha (deg) | Cl | Cd | Cm | Cl/Cd
-18 | -0.4891 | 0.18159 | -0.0375 | -2.6934
-17.5 | -0.4891 | 0.172 | -0.0442 | -2.8436
-17 | -0.4896 | 0.16204 | -0.0489 | -3.0215
-16.5 | -0.4644 | 0.15567 | -0.0534 | -2.9832
-16 | -0.4383 | 0.14952 | -0.0587 | -2.9314
-15.5 | -0.5926 | 0.09367 | -0.0837 | -6.3265
-15 | -0.6691 | 0.06801 | -0.1031 | -9.8383
-14.5 | -0.723 | 0.05468 | -0.1095 | -13.2224
-14 | -0.7724 | 0.04618 | -0.1067 | -16.7259
-13.5 | -0.8097 | 0.03995 | -0.1003 | -20.2678
-13 | -0.8249 | 0.0356 | -0.0938 | -23.1713
-12.5 | -0.8237 | 0.03232 | -0.0884 | -25.4858
-12 | -0.8058 | 0.02846 | -0.0848 | -28.3134
-11.5 | -0.7749 | 0.02639 | -0.0825 | -29.3634
-11 | -0.7403 | 0.02481 | -0.0806 | -29.8388
-10.5 | -0.7034 | 0.0235 | -0.0788 | -29.9319
-10 | -0.658 | 0.0216 | -0.0783 | -30.463
-9.5 | -0.6179 | 0.02056 | -0.0768 | -30.0535
-9 | -0.5768 | 0.01976 | -0.0751 | -29.1903
-8.5 | -0.5354 | 0.0185 | -0.0739 | -28.9405
-8 | -0.4915 | 0.01794 | -0.0728 | -27.3969
-7.5 | -0.4535 | 0.01686 | -0.0708 | -26.898
-7 | -0.4123 | 0.01627 | -0.0691 | -25.3411
-6.5 | -0.3744 | 0.01558 | -0.0668 | -24.0308
-6 | -0.3369 | 0.01497 | -0.0641 | -22.505
-5.5 | -0.2984 | 0.01453 | -0.0618 | -20.5368
-5 | -0.2691 | 0.01381 | -0.0581 | -19.4859
-4.5 | -0.2619 | 0.01272 | -0.0501 | -20.5896
-4 | -0.2846 | 0.01184 | -0.0349 | -24.0372
-3.5 | -0.3343 | 0.01161 | -0.0141 | -28.7941
-3 | -0.2981 | 0.01183 | -0.0092 | -25.1986
-2.5 | -0.2441 | 0.01225 | -0.0085 | -19.9265
-1 | 0.0197 | 0.01736 | -0.0247 | 1.1348
0 | 0.1312 | 0.01744 | -0.0253 | 7.5229
0.5 | 0.1981 | 0.01716 | -0.0279 | 11.5443
1 | 0.2512 | 0.0168 | -0.0277 | 14.9524
1.5 | 0.2311 | 0.01619 | -0.0129 | 14.2742
2 | 0.3058 | 0.01527 | -0.0165 | 20.0262
2.5 | 0.3926 | 0.01342 | -0.0217 | 29.2548
3 | 0.4571 | 0.01234 | -0.0228 | 37.0421
3.5 | 0.4848 | 0.01173 | -0.0173 | 41.3299
4 | 0.486 | 0.01088 | -0.0068 | 44.6691
4.5 | 0.5203 | 0.01036 | -0.002 | 50.222
5 | 0.501 | 0.01061 | 0.0134 | 47.2196
5.5 | 0.475 | 0.0117 | 0.028 | 40.5983
6 | 0.4705 | 0.01317 | 0.038 | 35.7251
6.5 | 0.4841 | 0.01463 | 0.0441 | 33.0895
7 | 0.5117 | 0.01576 | 0.0478 | 32.4683
7.5 | 0.5479 | 0.01655 | 0.0501 | 33.1057
8 | 0.582 | 0.01734 | 0.0529 | 33.564
8.5 | 0.6141 | 0.01835 | 0.0557 | 33.4659
9 | 0.651 | 0.01914 | 0.0578 | 34.0125
9.5 | 0.6829 | 0.02028 | 0.0603 | 33.6736
10 | 0.7165 | 0.02121 | 0.0628 | 33.7812
10.5 | 0.7461 | 0.02258 | 0.0657 | 33.0425
11 | 0.7794 | 0.02362 | 0.0678 | 32.9975
11.5 | 0.809 | 0.02528 | 0.0703 | 32.0016
12 | 0.8471 | 0.0269 | 0.0711 | 31.4907
12.5 | 0.8863 | 0.02872 | 0.071 | 30.86
13 | 0.9303 | 0.0317 | 0.0699 | 29.347
13.5 | 0.9669 | 0.03424 | 0.0689 | 28.2389
14 | 0.9997 | 0.0375 | 0.0678 | 26.6587
14.5 | 1.0252 | 0.0413 | 0.067 | 24.8232
15 | 1.0242 | 0.04417 | 0.0709 | 23.1877
15.5 | 1.0195 | 0.0491 | 0.0733 | 20.7637
16 | 0.9943 | 0.05679 | 0.0751 | 17.5084
16.5 | 0.9589 | 0.06593 | 0.0745 | 14.5442
17 | 0.9227 | 0.07693 | 0.0712 | 11.994
17.5 | 0.8735 | 0.09199 | 0.0636 | 9.4956
18.5 | 0.5932 | 0.19024 | 0.0165 | 3.1182
19 | 0.6053 | 0.19712 | 0.0126 | 3.0707
19.5 | 0.6217 | 0.20247 | 0.0096 | 3.0706

## 27. Re 500k Mach 0.10 (1)
BIGFOIL.COM POLAR EXPORT
NACA67-115 a=0.5
NACA67-115 a=0.5 |  |  |  | Cl Max: | 1.141 | at alpha= | 10.5 | deg
JavaFoil+Calcfoil stall+Eppler ext transition |  |  |  | L/D Max: | 74.335 | at alpha= | 4 | deg
Re: | 500000 |  |  | Cd Min: | 0.00675 | at alpha= | -0.5 | deg
Mach: | 0.1 |  |  | Cl=0 at alpha= | -0.66667 | deg
|  |  |  | @ Cl=0.1, Cd= | 0.0068198
|  |  |  | @ Cl=0.4, Cd= | 0.0071873
|  |  |  | @ Cl=0.6, Cd= | 0.011506
alpha (deg) | Cl | Cd | Cm | Cl/Cd
-14 | -0.882 | 0.10622 | 0.008 | -8.308
-13.5 | -0.884 | 0.10114 | 0.008 | -8.745
-13 | -0.883 | 0.09434 | 0.008 | -9.359
-12.5 | -0.878 | 0.0886 | 0.008 | -9.908
-12 | -0.869 | 0.08287 | 0.007 | -10.491
-11.5 | -0.858 | 0.07731 | 0.007 | -11.098
-11 | -0.843 | 0.07238 | 0.006 | -11.644
-10.5 | -0.824 | 0.06756 | 0.006 | -12.201
-10 | -0.803 | 0.06297 | 0.005 | -12.757
-9.5 | -0.787 | 0.0551 | 0.006 | -14.277
-9 | -0.902 | 0.0173 | 0.007 | -52.16
-8.5 | -0.864 | 0.01661 | 0.006 | -52.031
-8 | -0.823 | 0.01583 | 0.005 | -51.969
-7.5 | -0.778 | 0.01526 | 0.004 | -50.985
-7 | -0.73 | 0.01465 | 0.003 | -49.848
-6.5 | -0.68 | 0.01407 | 0.002 | -48.31
-6 | -0.627 | 0.01355 | 0 | -46.3
-5.5 | -0.573 | 0.01308 | -0.001 | -43.837
-5 | -0.517 | 0.01266 | -0.002 | -40.868
-4.5 | -0.46 | 0.01224 | -0.003 | -37.563
-4 | -0.401 | 0.01186 | -0.004 | -33.837
-3.5 | -0.342 | 0.01146 | -0.006 | -29.87
-3 | -0.279 | 0.00703 | -0.007 | -39.653
-2.5 | -0.22 | 0.00694 | -0.008 | -31.621
-2 | -0.16 | 0.00687 | -0.009 | -23.288
-1.5 | -0.1 | 0.00682 | -0.01 | -14.7
-1 | -0.04 | 0.00678 | -0.012 | -5.922
-0.5 | 0.02 | 0.00675 | -0.013 | 2.977
0 | 0.08 | 0.00681 | -0.014 | 11.796
0.5 | 0.141 | 0.00684 | -0.015 | 20.547
1 | 0.201 | 0.0069 | -0.016 | 29.083
1.5 | 0.26 | 0.00696 | -0.018 | 37.326
2 | 0.319 | 0.00705 | -0.019 | 45.321
2.5 | 0.378 | 0.00715 | -0.02 | 52.96
3 | 0.437 | 0.00725 | -0.021 | 60.337
3.5 | 0.496 | 0.00735 | -0.023 | 67.579
4 | 0.555 | 0.00747 | -0.024 | 74.335
4.5 | 0.619 | 0.01321 | -0.025 | 46.823
5 | 0.675 | 0.01369 | -0.027 | 49.297
5.5 | 0.73 | 0.01418 | -0.028 | 51.483
6 | 0.783 | 0.01469 | -0.029 | 53.322
6.5 | 0.835 | 0.01528 | -0.03 | 54.621
7 | 0.884 | 0.01591 | -0.031 | 55.57
7.5 | 0.931 | 0.01685 | -0.033 | 55.232
8 | 0.975 | 0.01756 | -0.034 | 55.528
8.5 | 1.016 | 0.01834 | -0.035 | 55.402
9 | 1.054 | 0.01914 | -0.036 | 55.043
9.5 | 1.088 | 0.02005 | -0.037 | 54.26
10 | 1.118 | 0.02059 | -0.039 | 54.286
10.5 | 1.141 | 0.02185 | -0.04 | 52.201
11 | 0.973 | 0.07052 | -0.023 | 13.798
11.5 | 0.985 | 0.07668 | -0.022 | 12.839
12 | 0.996 | 0.08229 | -0.022 | 12.106
12.5 | 1.001 | 0.08786 | -0.021 | 11.39
13 | 1.001 | 0.09348 | -0.022 | 10.713
13.5 | 0.997 | 0.10044 | -0.022 | 9.929
14 | 0.989 | 0.10622 | -0.021 | 9.307
14.5 | 0.977 | 0.114 | -0.021 | 8.574
15 | 0.963 | 0.11934 | -0.021 | 8.073
15.5 | 0.946 | 0.12526 | -0.02 | 7.549

## 28. Re 500k Mach 0.10 (2)
BIGFOIL.COM POLAR EXPORT
NACA67-115 a=0.5
NACA67-115 a=0.5 |  |  |  | Cl Max: | 1.0103 | at alpha= | 14.5 | deg
XFOIL ncrit=9 |  |  |  | L/D Max: | 50.0192 | at alpha= | 4.5 | deg
Re: | 500000 |  |  | Cd Min: | 0.20337 | at alpha= | 19.5 | deg
Mach: | 0.1 |  |  | Cl=0 at alpha= | -1.1149 | deg
|  |  |  | @ Cl=0.1, Cd= | 0.017075
|  |  |  | @ Cl=0.4, Cd= | 0.013352
|  |  |  | @ Cl=0.6, Cd= | 0.018127
alpha (deg) | Cl | Cd | Cm | Cl/Cd
-17.5 | -0.488 | 0.17275 | -0.0444 | -2.8249
-16.5 | -0.4602 | 0.15639 | -0.0541 | -2.9426
-16 | -0.434 | 0.15015 | -0.0594 | -2.8904
-15.5 | -0.4184 | 0.14139 | -0.0661 | -2.9592
-15 | -0.6292 | 0.07491 | -0.0997 | -8.3994
-14.5 | -0.6827 | 0.05925 | -0.11 | -11.5224
-14 | -0.7342 | 0.04957 | -0.1099 | -14.8114
-13.5 | -0.7793 | 0.04249 | -0.1044 | -18.3408
-13 | -0.8035 | 0.03748 | -0.0978 | -21.4381
-12.5 | -0.8109 | 0.03365 | -0.0917 | -24.0981
-12 | -0.8029 | 0.02971 | -0.0868 | -27.0246
-11.5 | -0.7744 | 0.0271 | -0.0842 | -28.5756
-11 | -0.7411 | 0.02537 | -0.0822 | -29.2117
-10.5 | -0.705 | 0.02394 | -0.0802 | -29.4486
-10 | -0.6602 | 0.02203 | -0.0794 | -29.9682
-9.5 | -0.6191 | 0.02082 | -0.078 | -29.7358
-9 | -0.5775 | 0.01992 | -0.0763 | -28.991
-8.5 | -0.5352 | 0.01866 | -0.0751 | -28.6817
-8 | -0.4914 | 0.01805 | -0.074 | -27.2244
-7.5 | -0.453 | 0.01699 | -0.072 | -26.6627
-7 | -0.4103 | 0.01647 | -0.0704 | -24.912
-6.5 | -0.3735 | 0.01567 | -0.0678 | -23.8354
-6 | -0.3359 | 0.01507 | -0.0651 | -22.2893
-5.5 | -0.2971 | 0.01462 | -0.0628 | -20.3215
-5 | -0.2668 | 0.01394 | -0.0592 | -19.1392
-4.5 | -0.2583 | 0.01283 | -0.0514 | -20.1325
-2.5 | -0.2567 | 0.01242 | -0.0065 | -20.6683
-1 | 0.0213 | 0.01751 | -0.0252 | 1.2164
0 | 0.024 | 0.01741 | -0.0039 | 1.3785
0.5 | 0.0878 | 0.01714 | -0.0058 | 5.1225
1 | 0.157 | 0.01677 | -0.0088 | 9.362
1.5 | 0.2326 | 0.01623 | -0.0129 | 14.3315
2.5 | 0.3965 | 0.01341 | -0.0221 | 29.5675
3 | 0.4562 | 0.01242 | -0.0222 | 36.7311
3.5 | 0.4845 | 0.0118 | -0.0167 | 41.0593
4 | 0.4864 | 0.01091 | -0.0062 | 44.583
4.5 | 0.5197 | 0.01039 | -0.0011 | 50.0192
5 | 0.4969 | 0.01069 | 0.0149 | 46.4827
5.5 | 0.4719 | 0.01184 | 0.0293 | 39.8564
6 | 0.4679 | 0.01333 | 0.0392 | 35.1013
6.5 | 0.4819 | 0.0148 | 0.0453 | 32.5608
7 | 0.511 | 0.01589 | 0.0488 | 32.1586
7.5 | 0.5471 | 0.0167 | 0.0511 | 32.7605
8 | 0.5816 | 0.01748 | 0.0539 | 33.2723
8.5 | 0.6126 | 0.01857 | 0.057 | 32.9887
9 | 0.6505 | 0.01933 | 0.059 | 33.6524
9.5 | 0.6828 | 0.02049 | 0.0616 | 33.3236
10 | 0.7157 | 0.0215 | 0.0642 | 33.2884
10.5 | 0.7461 | 0.02287 | 0.067 | 32.6235
11 | 0.7787 | 0.02399 | 0.0693 | 32.4594
11.5 | 0.8094 | 0.02569 | 0.0718 | 31.5064
12 | 0.8469 | 0.02739 | 0.0727 | 30.92
12.5 | 0.8851 | 0.02933 | 0.0729 | 30.1773
13 | 0.9275 | 0.03249 | 0.072 | 28.5472
13.5 | 0.9617 | 0.03538 | 0.0713 | 27.182
14 | 0.9904 | 0.03905 | 0.0704 | 25.3624
14.5 | 1.0103 | 0.04341 | 0.0697 | 23.2734
15 | 1.0042 | 0.04677 | 0.0736 | 21.471
15.5 | 0.9911 | 0.0526 | 0.0758 | 18.8422
16 | 0.964 | 0.06068 | 0.0764 | 15.8866
16.5 | 0.9167 | 0.07238 | 0.0739 | 12.6651
17 | 0.886 | 0.08366 | 0.0688 | 10.5905
17.5 | 0.5887 | 0.17046 | 0.0273 | 3.4536
18.5 | 0.5928 | 0.19107 | 0.0164 | 3.1025
19 | 0.6052 | 0.19796 | 0.0125 | 3.0572
19.5 | 0.6217 | 0.20337 | 0.0095 | 3.057

## 29. Re 500k Mach 0.25 (1)
BIGFOIL.COM POLAR EXPORT
NACA67-115 a=0.5
NACA67-115 a=0.5 |  |  |  | Cl Max: | 1.083 | at alpha= | 9.5 | deg
JavaFoil+Calcfoil stall+Eppler ext transition |  |  |  | L/D Max: | 67.98 | at alpha= | 3.5 | deg
Re: | 500000 |  |  | Cd Min: | 0.00688 | at alpha= | -0.5 | deg
Mach: | 0.25 |  |  | Cl=0 at alpha= | -0.66936 | deg
|  |  |  | @ Cl=0.1, Cd= | 0.0069358
|  |  |  | @ Cl=0.4, Cd= | 0.0073097
|  |  |  | @ Cl=0.6, Cd= | 0.013246
alpha (deg) | Cl | Cd | Cm | Cl/Cd
-13.5 | -0.758 | 0.11067 | 0.008 | -6.852
-13 | -0.78 | 0.1025 | 0.008 | -7.605
-12.5 | -0.795 | 0.09639 | 0.007 | -8.247
-12 | -0.805 | 0.0886 | 0.007 | -9.084
-11.5 | -0.809 | 0.0822 | 0.007 | -9.844
-11 | -0.807 | 0.07643 | 0.006 | -10.56
-10.5 | -0.8 | 0.07082 | 0.006 | -11.294
-10 | -0.787 | 0.06609 | 0.005 | -11.912
-9.5 | -0.77 | 0.06164 | 0.005 | -12.486
-9 | -0.748 | 0.05657 | 0.004 | -13.23
-8.5 | -0.869 | 0.01714 | 0.006 | -50.659
-8 | -0.831 | 0.01654 | 0.005 | -50.272
-7.5 | -0.789 | 0.01586 | 0.004 | -49.756
-7 | -0.743 | 0.0152 | 0.003 | -48.885
-6.5 | -0.694 | 0.01452 | 0.002 | -47.764
-6 | -0.641 | 0.01396 | 0 | -45.964
-5.5 | -0.587 | 0.01344 | -0.001 | -43.64
-5 | -0.53 | 0.01297 | -0.002 | -40.855
-4.5 | -0.471 | 0.01254 | -0.003 | -37.576
-4 | -0.412 | 0.01212 | -0.005 | -33.962
-3.5 | -0.351 | 0.01171 | -0.006 | -30.002
-3 | -0.29 | 0.01134 | -0.007 | -25.599
-2.5 | -0.225 | 0.00707 | -0.008 | -31.845
-2 | -0.164 | 0.00699 | -0.009 | -23.484
-1.5 | -0.103 | 0.00693 | -0.011 | -14.823
-1 | -0.041 | 0.00689 | -0.012 | -5.974
-0.5 | 0.021 | 0.00688 | -0.013 | 3
0 | 0.082 | 0.00693 | -0.014 | 11.897
0.5 | 0.144 | 0.00695 | -0.016 | 20.737
1 | 0.206 | 0.00702 | -0.017 | 29.332
1.5 | 0.267 | 0.00709 | -0.018 | 37.617
2 | 0.328 | 0.00718 | -0.019 | 45.651
2.5 | 0.388 | 0.00729 | -0.021 | 53.257
3 | 0.449 | 0.00739 | -0.022 | 60.7
3.5 | 0.509 | 0.00749 | -0.023 | 67.98
4 | 0.576 | 0.01301 | -0.025 | 44.227
4.5 | 0.634 | 0.01358 | -0.026 | 46.714
5 | 0.692 | 0.01408 | -0.027 | 49.117
5.5 | 0.747 | 0.0146 | -0.028 | 51.19
6 | 0.801 | 0.01516 | -0.03 | 52.852
6.5 | 0.852 | 0.01584 | -0.031 | 53.799
7 | 0.901 | 0.01678 | -0.032 | 53.693
7.5 | 0.946 | 0.01754 | -0.033 | 53.927
8 | 0.988 | 0.01838 | -0.035 | 53.732
8.5 | 1.025 | 0.01924 | -0.036 | 53.268
9 | 1.057 | 0.0202 | -0.037 | 52.324
9.5 | 1.083 | 0.02117 | -0.038 | 51.159
10 | 0.918 | 0.06542 | -0.021 | 14.035
10.5 | 0.93 | 0.07127 | -0.02 | 13.05
11 | 0.939 | 0.07526 | -0.021 | 12.478
11.5 | 0.939 | 0.08216 | -0.019 | 11.434
12 | 0.936 | 0.0876 | -0.019 | 10.688
12.5 | 0.922 | 0.09395 | -0.018 | 9.817
13 | 0.901 | 0.09969 | -0.018 | 9.034
13.5 | 0.872 | 0.10835 | -0.018 | 8.044
14 | 0.836 | 0.11538 | -0.019 | 7.248
14.5 | 0.795 | 0.12458 | -0.019 | 6.38

## 30. Re 500k Mach 0.25 (2)
BIGFOIL.COM POLAR EXPORT
NACA67-115 a=0.5
NACA67-115 a=0.5 |  |  |  | Cl Max: | 0.8905 | at alpha= | 13.5 | deg
XFOIL ncrit=9 |  |  |  | L/D Max: | 47.8923 | at alpha= | 4.5 | deg
Re: | 500000 |  |  | Cd Min: | 0.19539 | at alpha= | 18.5 | deg
Mach: | 0.25 |  |  | Cl=0 at alpha= | -0.53569 | deg
|  |  |  | @ Cl=0.1, Cd= | 0.01756
|  |  |  | @ Cl=0.4, Cd= | 0.013808
|  |  |  | @ Cl=0.6, Cd= | 0.19539
alpha (deg) | Cl | Cd | Cm | Cl/Cd
-16.5 | -0.4383 | 0.15987 | -0.0581 | -2.7416
-16 | -0.4128 | 0.15306 | -0.0639 | -2.697
-15.5 | -0.3973 | 0.14397 | -0.0709 | -2.7596
-15 | -0.4098 | 0.12864 | -0.0808 | -3.1856
-14.5 | -0.3919 | 0.12268 | -0.0838 | -3.1945
-14 | -0.5742 | 0.06903 | -0.111 | -8.3181
-13.5 | -0.6251 | 0.05694 | -0.1159 | -10.9782
-13 | -0.6688 | 0.04882 | -0.1146 | -13.6993
-12.5 | -0.7074 | 0.04248 | -0.1097 | -16.6525
-12 | -0.7363 | 0.03657 | -0.1033 | -20.134
-11.5 | -0.7417 | 0.03254 | -0.0972 | -22.7935
-11 | -0.7286 | 0.02951 | -0.0927 | -24.6899
-10.5 | -0.705 | 0.0272 | -0.0888 | -25.9191
-10 | -0.6719 | 0.02484 | -0.0858 | -27.0491
-9.5 | -0.6262 | 0.02244 | -0.0846 | -27.9055
-9 | -0.5829 | 0.02118 | -0.0828 | -27.5212
-8.5 | -0.5347 | 0.01972 | -0.0819 | -27.1146
-8 | -0.491 | 0.01881 | -0.0804 | -26.1031
-7.5 | -0.4494 | 0.01774 | -0.0783 | -25.3326
-7 | -0.4067 | 0.01709 | -0.0764 | -23.7975
-6.5 | -0.3689 | 0.01623 | -0.0735 | -22.7295
-6 | -0.3293 | 0.0157 | -0.0707 | -20.9745
-5.5 | -0.2895 | 0.01519 | -0.0684 | -19.0586
-4.5 | -0.2406 | 0.01349 | -0.058 | -17.8354
-4 | -0.2537 | 0.01227 | -0.045 | -20.6764
-3 | -0.3029 | 0.01202 | -0.0113 | -25.1997
-1.5 | -0.1663 | 0.01465 | -0.0022 | -11.3515
-1 | -0.0438 | 0.01739 | -0.0129 | -2.5187
0.5 | 0.0977 | 0.01758 | -0.0074 | 5.5575
1 | 0.1622 | 0.01702 | -0.0091 | 9.53
1.5 | 0.2353 | 0.01657 | -0.0124 | 14.2004
2 | 0.2866 | 0.016 | -0.011 | 17.9125
2.5 | 0.3888 | 0.01401 | -0.0187 | 27.7516
3 | 0.457 | 0.01278 | -0.02 | 35.759
3.5 | 0.4932 | 0.01211 | -0.0154 | 40.7267
4 | 0.4797 | 0.01114 | -0.0015 | 43.061
4.5 | 0.5067 | 0.01058 | 0.0057 | 47.8922
5 | 0.4779 | 0.01124 | 0.0226 | 42.5178
5.5 | 0.4551 | 0.01262 | 0.0363 | 36.0618
6 | 0.4554 | 0.01418 | 0.0454 | 32.1157
6.5 | 0.4726 | 0.01566 | 0.0512 | 30.1788
7 | 0.5054 | 0.01665 | 0.0545 | 30.3544
7.5 | 0.5417 | 0.01756 | 0.0572 | 30.8485
8 | 0.5785 | 0.01835 | 0.0599 | 31.5259
8.5 | 0.6112 | 0.01946 | 0.0632 | 31.408
9 | 0.6455 | 0.02058 | 0.0659 | 31.3654
9.5 | 0.6808 | 0.02179 | 0.0685 | 31.2437
10 | 0.7108 | 0.02335 | 0.0719 | 30.4411
10.5 | 0.745 | 0.02461 | 0.0746 | 30.2722
11 | 0.7776 | 0.02645 | 0.0772 | 29.3989
11.5 | 0.8103 | 0.0283 | 0.0799 | 28.6325
12 | 0.8422 | 0.03061 | 0.082 | 27.5139
12.5 | 0.8707 | 0.03428 | 0.0834 | 25.3996
13 | 0.8883 | 0.03884 | 0.0844 | 22.8708
13.5 | 0.8905 | 0.04496 | 0.0847 | 19.8065
14 | 0.8742 | 0.05341 | 0.0835 | 16.3677
14.5 | 0.8374 | 0.06399 | 0.081 | 13.0864
15 | 0.7882 | 0.07639 | 0.0767 | 10.3181
15.5 | 0.7064 | 0.10008 | 0.0623 | 7.0584
16 | 0.608 | 0.13398 | 0.0453 | 4.538
16.5 | 0.5528 | 0.16341 | 0.0335 | 3.3829
17 | 0.5616 | 0.17149 | 0.0291 | 3.2748
17.5 | 0.5818 | 0.17602 | 0.027 | 3.3053
18 | 0.5968 | 0.18268 | 0.0246 | 3.2669
18.5 | 0.5923 | 0.19539 | 0.0163 | 3.0314

## 31. Re 500k Mach 0.50 (1)
BIGFOIL.COM POLAR EXPORT
NACA67-115 a=0.5
NACA67-115 a=0.5 |  |  |  | Cl Max: | 1.135 | at alpha= | 20 | deg
JavaFoil+Calcfoil stall+Eppler ext transition |  |  |  | L/D Max: | 69.035 | at alpha= | 3.5 | deg
Re: | 500000 |  |  | Cd Min: | 0.00736 | at alpha= | -0.5 | deg
Mach: | 0.5 |  |  | Cl=0 at alpha= | -0.66667 | deg
|  |  |  | @ Cl=0.1, Cd= | 0.0074559
|  |  |  | @ Cl=0.4, Cd= | 0.0078429
|  |  |  | @ Cl=0.6, Cd= | 0.011278
alpha (deg) | Cl | Cd | Cm | Cl/Cd
-20 | -1.065 | 0.22759 | 0.021 | -4.681
-19.5 | -1.038 | 0.22273 | 0.02 | -4.661
-19 | -1.011 | 0.21924 | 0.019 | -4.614
-18.5 | -0.985 | 0.21362 | 0.019 | -4.61
-18 | -0.958 | 0.20912 | 0.018 | -4.582
-17.5 | -0.929 | 0.19817 | 0.017 | -4.69
-17 | -0.902 | 0.19323 | 0.016 | -4.668
-16.5 | -0.875 | 0.19246 | 0.015 | -4.547
-16 | -0.848 | 0.18807 | 0.014 | -4.51
-15.5 | -0.821 | 0.18296 | 0.014 | -4.489
-15 | -0.794 | 0.16699 | 0.013 | -4.754
-14.5 | -0.765 | 0.16462 | 0.012 | -4.648
-14 | -0.738 | 0.15671 | 0.011 | -4.71
-13.5 | -0.711 | 0.14746 | 0.01 | -4.821
-13 | -0.684 | 0.14351 | 0.01 | -4.764
-12.5 | -0.656 | 0.1388 | 0.009 | -4.73
-12 | -0.628 | 0.18088 | 0.008 | -3.47
-11.5 | -0.6 | 0.12449 | 0.007 | -4.823
-11 | -0.573 | 0.11985 | 0.006 | -4.781
-10.5 | -0.546 | 0.1167 | 0.006 | -4.675
-10 | -0.518 | 0.11951 | 0.005 | -4.332
-9.5 | -0.49 | 0.10233 | 0.004 | -4.787
-9 | -0.462 | 0.09825 | 0.004 | -4.706
-8.5 | -0.434 | 0.08201 | 0.003 | -5.297
-8 | -0.407 | 0.06494 | 0.002 | -6.266
-7.5 | -0.606 | 0.05609 | 0.002 | -10.804
-7 | -0.62 | 0.04927 | 0.002 | -12.589
-6.5 | -0.604 | 0.0443 | 0.001 | -13.641
-6 | -0.69 | 0.016 | 0 | -43.116
-5.5 | -0.64 | 0.01525 | -0.001 | -41.963
-5 | -0.582 | 0.0145 | -0.002 | -40.164
-4.5 | -0.52 | 0.0139 | -0.004 | -37.448
-4 | -0.456 | 0.01334 | -0.005 | -34.187
-3.5 | -0.39 | 0.01284 | -0.006 | -30.351
-3 | -0.322 | 0.01233 | -0.008 | -26.157
-2.5 | -0.25 | 0.00767 | -0.009 | -32.612
-2 | -0.182 | 0.00753 | -0.01 | -24.23
-1.5 | -0.114 | 0.00748 | -0.012 | -15.272
-1 | -0.046 | 0.0074 | -0.013 | -6.194
-0.5 | 0.023 | 0.00736 | -0.015 | 3.121
0 | 0.092 | 0.00745 | -0.016 | 12.307
0.5 | 0.16 | 0.0075 | -0.017 | 21.384
1 | 0.229 | 0.00756 | -0.019 | 30.257
1.5 | 0.296 | 0.00768 | -0.02 | 38.609
2 | 0.364 | 0.00779 | -0.021 | 46.695
2.5 | 0.432 | 0.00789 | -0.023 | 54.669
3 | 0.499 | 0.00803 | -0.024 | 62.079
3.5 | 0.565 | 0.00819 | -0.026 | 69.035
4 | 0.638 | 0.01463 | -0.027 | 43.645
4.5 | 0.702 | 0.01528 | -0.029 | 45.937
5 | 0.762 | 0.016 | -0.03 | 47.615
5.5 | 0.817 | 0.01678 | -0.032 | 48.705
6 | 0.867 | 0.01756 | -0.033 | 49.351
6.5 | 0.906 | 0.01904 | -0.034 | 47.6
7 | 0.931 | 0.02029 | -0.036 | 45.859
7.5 | 0.768 | 0.05324 | -0.019 | 14.433
8 | 0.699 | 0.06074 | -0.014 | 11.511
8.5 | 0.507 | 0.08614 | -0.016 | 5.886
9 | 0.534 | 0.09694 | -0.016 | 5.51
9.5 | 0.562 | 0.10764 | -0.018 | 5.222
10 | 0.589 | 0.11283 | -0.018 | 5.223
10.5 | 0.618 | 0.11567 | -0.021 | 5.341
11 | 0.645 | 0.12187 | -0.022 | 5.291
11.5 | 0.672 | 0.12537 | -0.022 | 5.36
12 | 0.699 | 0.13503 | -0.023 | 5.176
12.5 | 0.726 | 0.13935 | -0.024 | 5.211
13 | 0.755 | 0.14391 | -0.026 | 5.244
13.5 | 0.782 | 0.14692 | -0.027 | 5.32
14 | 0.808 | 0.156 | -0.028 | 5.182
14.5 | 0.835 | 0.16289 | -0.028 | 5.128
15 | 0.864 | 0.17783 | -0.031 | 4.86
15.5 | 0.891 | 0.18334 | -0.031 | 4.859
16 | 0.917 | 0.18799 | -0.032 | 4.88
16.5 | 0.944 | 0.18506 | -0.033 | 5.103
17 | 0.971 | 0.18931 | -0.034 | 5.13
17.5 | 1 | 0.19818 | -0.036 | 5.047
18 | 1.027 | 0.20469 | -0.037 | 5.015
18.5 | 1.053 | 0.20775 | -0.038 | 5.068
19 | 1.079 | 0.21572 | -0.038 | 5.003
19.5 | 1.108 | 0.23076 | -0.04 | 4.801
20 | 1.135 | 0.22912 | -0.042 | 4.954

## 32. Re 500k Mach 0.50 (2)
BIGFOIL.COM POLAR EXPORT
NACA67-115 a=0.5
NACA67-115 a=0.5 |  |  |  | Cl Max: | 0.6897 | at alpha= | 10 | deg
XFOIL ncrit=9 |  |  |  | L/D Max: | 36.0032 | at alpha= | 4.5 | deg
Re: | 500000 |  |  | Cd Min: | 0.22976 | at alpha= | -20 | deg
Mach: | 0.5 |  |  | Cl=0 at alpha= | -0.83759 | deg
|  |  |  | @ Cl=0.1, Cd= | 0.020347
|  |  |  | @ Cl=0.4, Cd= | 0.017281
|  |  |  | @ Cl=0.6, Cd= | 0.14754
alpha (deg) | Cl | Cd | Cm | Cl/Cd
-20 | -0.5605 | 0.22976 | -0.0274 | -2.4395
-19.5 | -0.5451 | 0.22128 | -0.0341 | -2.4634
-19 | -0.5204 | 0.21417 | -0.0376 | -2.4298
-18.5 | -0.4877 | 0.20609 | -0.0456 | -2.3664
-18 | -0.4597 | 0.1965 | -0.0553 | -2.3394
-17.5 | -0.4397 | 0.18675 | -0.0637 | -2.3545
-17 | -0.4108 | 0.17951 | -0.068 | -2.2885
-16.5 | -0.3917 | 0.17262 | -0.0716 | -2.2691
-15.5 | -0.3761 | 0.15575 | -0.082 | -2.4148
-15 | -0.355 | 0.14871 | -0.0838 | -2.3872
-14.5 | -0.3382 | 0.14209 | -0.0864 | -2.3802
-14 | -0.3258 | 0.13448 | -0.0902 | -2.4227
-13.5 | -0.3291 | 0.12385 | -0.0969 | -2.6572
-12.5 | -0.3446 | 0.09948 | -0.1065 | -3.464
-12 | -0.35 | 0.09021 | -0.1108 | -3.8798
-11.5 | -0.3726 | 0.07654 | -0.1186 | -4.868
-11 | -0.4158 | 0.05973 | -0.1301 | -6.9613
-10.5 | -0.4514 | 0.05024 | -0.1334 | -8.9849
-10 | -0.4868 | 0.0431 | -0.1311 | -11.2947
-9.5 | -0.5141 | 0.03742 | -0.1258 | -13.7386
-9 | -0.5312 | 0.03236 | -0.119 | -16.4153
-8.5 | -0.5296 | 0.02804 | -0.1119 | -18.8873
-8 | -0.4978 | 0.02427 | -0.1069 | -20.5109
-7.5 | -0.4506 | 0.02205 | -0.1038 | -20.4354
-7 | -0.3956 | 0.02035 | -0.1013 | -19.4398
-6.5 | -0.3466 | 0.01937 | -0.0985 | -17.8936
-6 | -0.3051 | 0.01837 | -0.0948 | -16.6086
-5.5 | -0.2656 | 0.01762 | -0.0905 | -15.0738
-5 | -0.2252 | 0.01697 | -0.0862 | -13.2705
-4.5 | -0.1883 | 0.01625 | -0.0813 | -11.5877
-4 | -0.1862 | 0.0157 | -0.0711 | -11.8599
-3.5 | -0.2154 | 0.01439 | -0.0543 | -14.9687
-3 | -0.2861 | 0.01454 | -0.0282 | -19.6768
-2.5 | -0.3687 | 0.01428 | 0.0016 | -25.8193
-2 | -0.3255 | 0.01481 | 0.0085 | -21.9784
-1.5 | -0.2362 | 0.01588 | 0.0054 | -14.8741
-1 | -0.0356 | 0.02022 | -0.0178 | -1.7606
-0.5 | 0.074 | 0.02064 | -0.0264 | 3.5853
0 | 0.0288 | 0.02061 | -0.0046 | 1.3974
0.5 | 0.1207 | 0.02027 | -0.0103 | 5.9546
1 | 0.2143 | 0.01984 | -0.0163 | 10.8014
1.5 | 0.3112 | 0.01905 | -0.0225 | 16.336
2 | 0.3538 | 0.01824 | -0.0174 | 19.3969
2.5 | 0.5007 | 0.01519 | -0.0309 | 32.9625
3 | 0.4485 | 0.01408 | -0.0072 | 31.8537
3.5 | 0.3973 | 0.01386 | 0.0161 | 28.6652
4 | 0.4053 | 0.01298 | 0.0271 | 31.225
4.5 | 0.4504 | 0.01251 | 0.0326 | 36.0032
5 | 0.4155 | 0.01414 | 0.0499 | 29.3847
5.5 | 0.4026 | 0.01602 | 0.0618 | 25.1311
6.5 | 0.4508 | 0.01877 | 0.0735 | 24.017
7 | 0.4875 | 0.01993 | 0.0777 | 24.4606
7.5 | 0.5224 | 0.02129 | 0.0821 | 24.5373
8 | 0.558 | 0.02286 | 0.0862 | 24.4094
8.5 | 0.5937 | 0.02469 | 0.0902 | 24.0462
9 | 0.6341 | 0.02651 | 0.0941 | 23.9193
9.5 | 0.6693 | 0.02937 | 0.0983 | 22.7886
10 | 0.6897 | 0.03336 | 0.1031 | 20.6745
10.5 | 0.6887 | 0.03803 | 0.1082 | 18.1094
11 | 0.6727 | 0.04363 | 0.1124 | 15.4183
11.5 | 0.6365 | 0.05228 | 0.114 | 12.1748
12 | 0.6004 | 0.06245 | 0.1114 | 9.6141
12.5 | 0.5608 | 0.0758 | 0.1037 | 7.3984
13 | 0.5223 | 0.09323 | 0.0918 | 5.6023
13.5 | 0.4937 | 0.10993 | 0.0821 | 4.491
14 | 0.4818 | 0.12389 | 0.074 | 3.8889
14.5 | 0.4873 | 0.13566 | 0.0661 | 3.5921
15 | 0.4968 | 0.14754 | 0.058 | 3.3672

## 33. Re 750k Mach 0.00 (1)
BIGFOIL.COM POLAR EXPORT
NACA67-115 a=0.5
NACA67-115 a=0.5 |  |  |  | Cl Max: | 1.187 | at alpha= | 11.5 | deg
JavaFoil+Calcfoil stall+Eppler ext transition |  |  |  | L/D Max: | 91.074 | at alpha= | 4 | deg
Re: | 750000 |  |  | Cd Min: | 0.00556 | at alpha= | -0.5 | deg
Mach: | 0 |  |  | Cl=0 at alpha= | -0.66667 | deg
|  |  |  | @ Cl=0.1, Cd= | 0.0056032
|  |  |  | @ Cl=0.4, Cd= | 0.0058633
|  |  |  | @ Cl=0.6, Cd= | 0.010435
alpha (deg) | Cl | Cd | Cm | Cl/Cd
-15.5 | -0.889 | 0.12138 | 0.01 | -7.328
-15 | -0.896 | 0.11437 | 0.01 | -7.838
-14.5 | -0.901 | 0.10611 | 0.01 | -8.488
-14 | -0.902 | 0.10178 | 0.009 | -8.861
-13.5 | -0.901 | 0.0954 | 0.009 | -9.448
-13 | -0.897 | 0.08974 | 0.009 | -9.99
-12.5 | -0.89 | 0.08383 | 0.008 | -10.618
-12 | -0.879 | 0.07921 | 0.008 | -11.101
-11.5 | -0.868 | 0.07263 | 0.008 | -11.957
-11 | -0.853 | 0.06781 | 0.007 | -12.572
-10.5 | -0.993 | 0.01874 | 0.011 | -52.997
-10 | -0.969 | 0.01753 | 0.01 | -55.296
-9.5 | -0.939 | 0.01647 | 0.009 | -56.995
-9 | -0.903 | 0.01559 | 0.007 | -57.923
-8.5 | -0.864 | 0.01513 | 0.006 | -57.104
-8 | -0.822 | 0.01445 | 0.005 | -56.876
-7.5 | -0.776 | 0.01391 | 0.004 | -55.824
-7 | -0.728 | 0.01331 | 0.003 | -54.739
-6.5 | -0.678 | 0.0128 | 0.002 | -52.961
-6 | -0.626 | 0.01233 | 0 | -50.736
-5.5 | -0.571 | 0.01189 | -0.001 | -48.044
-5 | -0.516 | 0.0115 | -0.002 | -44.826
-4.5 | -0.458 | 0.01111 | -0.003 | -41.234
-4 | -0.4 | 0.01078 | -0.005 | -37.096
-3.5 | -0.341 | 0.01039 | -0.006 | -32.844
-3 | -0.28 | 0.00575 | -0.007 | -48.687
-2.5 | -0.22 | 0.00569 | -0.008 | -38.751
-2 | -0.161 | 0.00562 | -0.009 | -28.569
-1.5 | -0.101 | 0.00559 | -0.011 | -17.996
-1 | -0.04 | 0.00557 | -0.012 | -7.235
-0.5 | 0.02 | 0.00556 | -0.013 | 3.633
0 | 0.081 | 0.0056 | -0.014 | 14.399
0.5 | 0.141 | 0.00561 | -0.015 | 25.127
1 | 0.201 | 0.00566 | -0.017 | 35.573
1.5 | 0.261 | 0.00571 | -0.018 | 45.715
2 | 0.321 | 0.00577 | -0.019 | 55.55
2.5 | 0.38 | 0.00584 | -0.02 | 65.117
3 | 0.44 | 0.00591 | -0.022 | 74.352
3.5 | 0.498 | 0.00601 | -0.023 | 82.997
4 | 0.557 | 0.00612 | -0.024 | 91.074
4.5 | 0.616 | 0.01204 | -0.025 | 51.212
5 | 0.673 | 0.01248 | -0.027 | 53.882
5.5 | 0.728 | 0.01292 | -0.028 | 56.293
6 | 0.781 | 0.0134 | -0.029 | 58.283
6.5 | 0.832 | 0.01392 | -0.03 | 59.806
7 | 0.882 | 0.01419 | -0.032 | 62.143
7.5 | 0.929 | 0.01521 | -0.033 | 61.073
8 | 0.973 | 0.01585 | -0.034 | 61.399
8.5 | 1.015 | 0.01669 | -0.035 | 60.812
9 | 1.054 | 0.01742 | -0.036 | 60.485
9.5 | 1.089 | 0.01822 | -0.037 | 59.762
10 | 1.12 | 0.01904 | -0.038 | 58.842
10.5 | 1.148 | 0.01997 | -0.04 | 57.472
11 | 1.171 | 0.02101 | -0.041 | 55.718
11.5 | 1.187 | 0.02231 | -0.042 | 53.22
12 | 1.028 | 0.06885 | -0.03 | 14.933
12.5 | 1.019 | 0.08056 | -0.026 | 12.644
13 | 1.019 | 0.08671 | -0.025 | 11.754
13.5 | 1.016 | 0.09388 | -0.025 | 10.819
14 | 1.01 | 0.10024 | -0.024 | 10.076
14.5 | 1.002 | 0.10605 | -0.024 | 9.449
15 | 0.991 | 0.11227 | -0.024 | 8.827
15.5 | 0.977 | 0.11935 | -0.024 | 8.186
16 | 0.96 | 0.12612 | -0.024 | 7.614
16.5 | 0.943 | 0.13289 | -0.024 | 7.093

## 34. Re 750k Mach 0.00 (2)
BIGFOIL.COM POLAR EXPORT
NACA67-115 a=0.5
NACA67-115 a=0.5 |  |  |  | Cl Max: | 1.0784 | at alpha= | 15.5 | deg
XFOIL ncrit=9 |  |  |  | L/D Max: | 63.5226 | at alpha= | 4 | deg
Re: | 750000 |  |  | Cd Min: | 0.21038 | at alpha= | 20 | deg
Mach: | 0 |  |  | Cl=0 at alpha= | -0.68485 | deg
|  |  |  | @ Cl=0.1, Cd= | 0.010523
|  |  |  | @ Cl=0.4, Cd= | 0.0082303
|  |  |  | @ Cl=0.6, Cd= | 0.015068
alpha (deg) | Cl | Cd | Cm | Cl/Cd
-19.5 | -0.5287 | 0.20089 | -0.0258 | -2.6318
-19 | -0.5272 | 0.19001 | -0.0326 | -2.7746
-18.5 | -0.5095 | 0.18432 | -0.0351 | -2.7642
-18 | -0.4898 | 0.1784 | -0.0395 | -2.7455
-17.5 | -0.4656 | 0.17086 | -0.0467 | -2.725
-17 | -0.8402 | 0.07147 | -0.0904 | -11.756
-16.5 | -0.8884 | 0.05503 | -0.1017 | -16.1439
-16 | -0.895 | 0.04839 | -0.1043 | -18.4956
-15.5 | -0.9178 | 0.04222 | -0.102 | -21.7385
-15 | -0.9192 | 0.03889 | -0.099 | -23.6359
-14.5 | -0.9206 | 0.03534 | -0.0954 | -26.0498
-14 | -0.9165 | 0.03221 | -0.0913 | -28.4539
-13.5 | -0.904 | 0.02951 | -0.0877 | -30.6337
-13 | -0.8843 | 0.02731 | -0.0844 | -32.3801
-12.5 | -0.8597 | 0.02571 | -0.0813 | -33.4384
-12 | -0.8331 | 0.02307 | -0.0788 | -36.1118
-11.5 | -0.8007 | 0.02173 | -0.0765 | -36.8477
-11 | -0.7657 | 0.02057 | -0.0744 | -37.2241
-10.5 | -0.7288 | 0.01958 | -0.0724 | -37.2217
-10 | -0.6943 | 0.01827 | -0.0701 | -38.0022
-9.5 | -0.6537 | 0.0175 | -0.0686 | -37.3543
-9 | -0.6153 | 0.01651 | -0.0667 | -37.2683
-8.5 | -0.5748 | 0.01577 | -0.065 | -36.449
-8 | -0.5323 | 0.01517 | -0.0635 | -35.089
-7.5 | -0.4928 | 0.01441 | -0.0615 | -34.1985
-7 | -0.451 | 0.01389 | -0.0597 | -32.4694
-6.5 | -0.4085 | 0.01334 | -0.0582 | -30.6222
-6 | -0.366 | 0.0128 | -0.0565 | -28.5938
-5.5 | -0.3231 | 0.01233 | -0.0548 | -26.2044
-5 | -0.2831 | 0.01175 | -0.0526 | -24.0936
-4.5 | -0.2542 | 0.01081 | -0.0484 | -23.5153
-4 | -0.2418 | 0.00969 | -0.0408 | -24.9536
-3.5 | -0.2567 | 0.00886 | -0.0271 | -28.9729
-3 | -0.263 | 0.00802 | -0.0144 | -32.793
-2.5 | -0.2144 | 0.00821 | -0.0129 | -26.1145
-2 | -0.1614 | 0.00843 | -0.0124 | -19.1459
-1.5 | -0.1032 | 0.00894 | -0.0126 | -11.5436
-1 | -0.0416 | 0.01004 | -0.013 | -4.1434
-0.5 | 0.0244 | 0.01091 | -0.0147 | 2.2365
0 | 0.0688 | 0.01068 | -0.0131 | 6.4419
0.5 | 0.1243 | 0.0104 | -0.0135 | 11.9519
1 | 0.1839 | 0.01023 | -0.0147 | 17.9765
1.5 | 0.2358 | 0.00998 | -0.0142 | 23.6273
2 | 0.3047 | 0.00922 | -0.0166 | 33.0477
2.5 | 0.3602 | 0.00858 | -0.0164 | 41.9814
3 | 0.408 | 0.00816 | -0.0149 | 50
3.5 | 0.455 | 0.00791 | -0.0134 | 57.5221
4 | 0.4923 | 0.00775 | -0.0097 | 63.5226
4.5 | 0.4778 | 0.00833 | 0.0046 | 57.3589
5 | 0.4597 | 0.00967 | 0.0186 | 47.5388
5.5 | 0.4638 | 0.01109 | 0.0273 | 41.8215
6 | 0.4829 | 0.01236 | 0.0328 | 39.0696
6.5 | 0.5108 | 0.01344 | 0.0366 | 38.006
7 | 0.5464 | 0.0142 | 0.0393 | 38.4789
7.5 | 0.5859 | 0.01482 | 0.0414 | 39.5344
8 | 0.6251 | 0.01551 | 0.0433 | 40.303
8.5 | 0.6608 | 0.0164 | 0.0457 | 40.2927
9 | 0.7011 | 0.01708 | 0.0472 | 41.048
9.5 | 0.735 | 0.018 | 0.0498 | 40.8333
10 | 0.7724 | 0.01879 | 0.0517 | 41.107
10.5 | 0.805 | 0.0199 | 0.0542 | 40.4523
11 | 0.8393 | 0.02087 | 0.0564 | 40.2156
11.5 | 0.8661 | 0.02229 | 0.0595 | 38.856
12 | 0.8954 | 0.02364 | 0.0621 | 37.8765
12.5 | 0.9223 | 0.02501 | 0.065 | 36.8772
13 | 0.9427 | 0.02698 | 0.0683 | 34.9407
13.5 | 0.9666 | 0.02884 | 0.0709 | 33.516
14 | 0.999 | 0.03101 | 0.071 | 32.2154
14.5 | 1.0357 | 0.03377 | 0.0693 | 30.6692
15.5 | 1.0784 | 0.04034 | 0.0693 | 26.7328
16 | 1.0707 | 0.04582 | 0.0718 | 23.3675
16.5 | 1.0722 | 0.05043 | 0.0727 | 21.2612
17 | 1.0647 | 0.05652 | 0.0728 | 18.8376
17.5 | 1.0563 | 0.06326 | 0.0716 | 16.6978
18 | 1.0258 | 0.07387 | 0.0684 | 13.8866
18.5 | 1.0013 | 0.08484 | 0.0631 | 11.8022
19 | 0.9464 | 0.10275 | 0.0533 | 9.2107
20 | 0.6292 | 0.21038 | 0.0048 | 2.9908

## 35. Re 750k Mach 0.10 (1)
BIGFOIL.COM POLAR EXPORT
NACA67-115 a=0.5
NACA67-115 a=0.5 |  |  |  | Cl Max: | 1.175 | at alpha= | 11.5 | deg
JavaFoil+Calcfoil stall+Eppler ext transition |  |  |  | L/D Max: | 91.158 | at alpha= | 4 | deg
Re: | 750000 |  |  | Cd Min: | 0.00556 | at alpha= | -0.5 | deg
Mach: | 0.1 |  |  | Cl=0 at alpha= | -0.66667 | deg
|  |  |  | @ Cl=0.1, Cd= | 0.0056231
|  |  |  | @ Cl=0.4, Cd= | 0.005874
|  |  |  | @ Cl=0.6, Cd= | 0.010181
alpha (deg) | Cl | Cd | Cm | Cl/Cd
-15 | -0.873 | 0.11711 | 0.01 | -7.451
-14.5 | -0.88 | 0.10875 | 0.01 | -8.093
-14 | -0.884 | 0.10244 | 0.009 | -8.633
-13.5 | -0.886 | 0.09641 | 0.009 | -9.192
-13 | -0.885 | 0.09114 | 0.009 | -9.71
-12.5 | -0.88 | 0.08463 | 0.008 | -10.4
-12 | -0.872 | 0.07952 | 0.008 | -10.964
-11.5 | -0.862 | 0.07376 | 0.007 | -11.684
-11 | -0.849 | 0.06794 | 0.007 | -12.491
-10.5 | -0.846 | 0.05667 | 0.008 | -14.924
-10 | -0.967 | 0.01779 | 0.01 | -54.389
-9.5 | -0.938 | 0.01665 | 0.009 | -56.336
-9 | -0.904 | 0.01567 | 0.008 | -57.673
-8.5 | -0.866 | 0.0153 | 0.006 | -56.59
-8 | -0.824 | 0.01455 | 0.005 | -56.626
-7.5 | -0.779 | 0.014 | 0.004 | -55.624
-7 | -0.731 | 0.01341 | 0.003 | -54.504
-6.5 | -0.681 | 0.01287 | 0.002 | -52.878
-6 | -0.628 | 0.01239 | 0 | -50.69
-5.5 | -0.574 | 0.01194 | -0.001 | -48.048
-5 | -0.518 | 0.01155 | -0.002 | -44.832
-4.5 | -0.46 | 0.01117 | -0.003 | -41.22
-4 | -0.402 | 0.01082 | -0.005 | -37.13
-3.5 | -0.343 | 0.01042 | -0.006 | -32.886
-3 | -0.281 | 0.00577 | -0.007 | -48.742
-2.5 | -0.221 | 0.00571 | -0.008 | -38.795
-2 | -0.161 | 0.00564 | -0.009 | -28.604
-1.5 | -0.101 | 0.0056 | -0.011 | -18.039
-1 | -0.04 | 0.00558 | -0.012 | -7.261
-0.5 | 0.02 | 0.00556 | -0.013 | 3.646
0 | 0.081 | 0.00562 | -0.014 | 14.421
0.5 | 0.142 | 0.00563 | -0.016 | 25.165
1 | 0.202 | 0.00568 | -0.017 | 35.623
1.5 | 0.262 | 0.00572 | -0.018 | 45.796
2 | 0.322 | 0.00579 | -0.019 | 55.614
2.5 | 0.382 | 0.00585 | -0.02 | 65.255
3 | 0.442 | 0.00593 | -0.022 | 74.422
3.5 | 0.501 | 0.00603 | -0.023 | 83.057
4 | 0.56 | 0.00614 | -0.024 | 91.158
4.5 | 0.619 | 0.0121 | -0.026 | 51.178
5 | 0.676 | 0.01254 | -0.027 | 53.856
5.5 | 0.731 | 0.013 | -0.028 | 56.218
6 | 0.784 | 0.01347 | -0.029 | 58.193
6.5 | 0.836 | 0.01402 | -0.03 | 59.604
7 | 0.885 | 0.01428 | -0.032 | 61.977
7.5 | 0.932 | 0.01532 | -0.033 | 60.824
8 | 0.976 | 0.01598 | -0.034 | 61.082
8.5 | 1.017 | 0.01682 | -0.035 | 60.466
9 | 1.055 | 0.01758 | -0.036 | 60.01
9.5 | 1.089 | 0.01844 | -0.038 | 59.093
10 | 1.12 | 0.01922 | -0.039 | 58.244
10.5 | 1.146 | 0.02021 | -0.04 | 56.673
11 | 1.167 | 0.02132 | -0.041 | 54.725
11.5 | 1.175 | 0.02331 | -0.042 | 50.411
12 | 1.007 | 0.07539 | -0.026 | 13.361
12.5 | 1.007 | 0.08273 | -0.025 | 12.167
13 | 1.006 | 0.08838 | -0.025 | 11.38
13.5 | 1 | 0.09535 | -0.024 | 10.493
14 | 0.992 | 0.10181 | -0.023 | 9.739
14.5 | 0.98 | 0.10823 | -0.023 | 9.055
15 | 0.966 | 0.1144 | -0.024 | 8.444
15.5 | 0.948 | 0.12157 | -0.023 | 7.794
16 | 0.928 | 0.12987 | -0.024 | 7.148
16.5 | 0.905 | 0.13761 | -0.023 | 6.579

## 36. Re 750k Mach 0.10 (2)
BIGFOIL.COM POLAR EXPORT
NACA67-115 a=0.5
NACA67-115 a=0.5 |  |  |  | Cl Max: | 1.0644 | at alpha= | 15.5 | deg
XFOIL ncrit=9 |  |  |  | L/D Max: | 63.1154 | at alpha= | 4 | deg
Re: | 750000 |  |  | Cd Min: | 0.18506 | at alpha= | -18.5 | deg
Mach: | 0.1 |  |  | Cl=0 at alpha= | -0.64253 | deg
|  |  |  | @ Cl=0.1, Cd= | 0.010598
|  |  |  | @ Cl=0.4, Cd= | 0.0082833
|  |  |  | @ Cl=0.6, Cd= | 0.18426
alpha (deg) | Cl | Cd | Cm | Cl/Cd
-18.5 | -0.5086 | 0.18506 | -0.0353 | -2.7483
-17.5 | -0.4623 | 0.1713 | -0.0476 | -2.6988
-17 | -0.4591 | 0.15718 | -0.0578 | -2.9209
-16.5 | -0.8036 | 0.06813 | -0.0973 | -11.7951
-16 | -0.6887 | 0.06699 | -0.0869 | -10.2806
-15.5 | -0.769 | 0.04657 | -0.0954 | -16.5128
-15 | -0.7978 | 0.03734 | -0.0963 | -21.3658
-14.5 | -0.8241 | 0.02947 | -0.0948 | -27.964
-14 | -0.838 | 0.02381 | -0.0917 | -35.1953
-13.5 | -0.842 | 0.0194 | -0.0879 | -43.4021
-13 | -0.8346 | 0.01623 | -0.0843 | -51.4233
-12.5 | -0.8173 | 0.01394 | -0.0813 | -58.6298
-12 | -0.7979 | 0.01078 | -0.0781 | -74.0167
-11.5 | -0.7708 | 0.00934 | -0.0756 | -82.5268
-11 | -0.7405 | 0.00811 | -0.0731 | -91.307
-10.5 | -0.7068 | 0.00713 | -0.071 | -99.1304
-10 | -0.6737 | 0.00591 | -0.0688 | -113.9932
-9.5 | -0.6361 | 0.00529 | -0.0671 | -120.2457
-9 | -0.5965 | 0.00479 | -0.0656 | -124.5303
-8.5 | -0.5625 | 0.00401 | -0.0632 | -140.2743
-8 | -0.5214 | 0.00367 | -0.0616 | -142.0708
-7.5 | -0.4853 | 0.0032 | -0.0593 | -151.6562
-7 | -0.4415 | 0.00299 | -0.0582 | -147.6589
-6.5 | -0.4029 | 0.00262 | -0.0562 | -153.7786
-6 | -0.3615 | 0.00238 | -0.0546 | -151.8908
-5.5 | -0.3191 | 0.0022 | -0.0531 | -145.0455
-5 | -0.2801 | 0.00197 | -0.0509 | -142.1827
-4.5 | -0.2501 | 0.00166 | -0.0471 | -150.6627
-4 | -0.2348 | 0.00138 | -0.0406 | -170.1449
-3.5 | -0.2449 | 0.00119 | -0.0285 | -205.7983
-3 | -0.258 | 0.00095 | -0.0148 | -271.5789
-2.5 | -0.2088 | 0.00097 | -0.0134 | -215.2577
-2 | -0.1551 | 0.00101 | -0.0131 | -153.5644
-1.5 | -0.1045 | 0.00108 | -0.0121 | -96.7593
-1 | -0.0464 | 0.00121 | -0.0121 | -38.3471
-0.5 | 0.0185 | 0.00132 | -0.0135 | 14.0152
0 | 0.0707 | 0.01077 | -0.0134 | 6.5645
0.5 | 0.1251 | 0.01045 | -0.0136 | 11.9713
1 | 0.1851 | 0.01029 | -0.0147 | 17.9883
1.5 | 0.2363 | 0.01003 | -0.0141 | 23.5593
2 | 0.3056 | 0.00927 | -0.0165 | 32.9666
2.5 | 0.3612 | 0.00862 | -0.0162 | 41.9026
3 | 0.4096 | 0.0082 | -0.0148 | 49.9512
3.5 | 0.457 | 0.00793 | -0.0132 | 57.6293
4 | 0.4923 | 0.0078 | -0.009 | 63.1154
4.5 | 0.4747 | 0.00839 | 0.0059 | 56.5793
5.5 | 0.4615 | 0.01122 | 0.0284 | 41.1319
6 | 0.481 | 0.0125 | 0.0338 | 38.48
6.5 | 0.5098 | 0.01356 | 0.0376 | 37.5959
7 | 0.546 | 0.0143 | 0.0403 | 38.1818
7.5 | 0.5853 | 0.01496 | 0.0424 | 39.1243
8 | 0.6247 | 0.01564 | 0.0444 | 39.9425
8.5 | 0.661 | 0.01653 | 0.0468 | 39.9879
9 | 0.7009 | 0.01724 | 0.0485 | 40.6555
9.5 | 0.7352 | 0.01818 | 0.0511 | 40.44
10 | 0.7712 | 0.01909 | 0.0533 | 40.3981
10.5 | 0.8047 | 0.02017 | 0.0557 | 39.8959
11 | 0.8379 | 0.02125 | 0.0581 | 39.4306
11.5 | 0.8654 | 0.02267 | 0.0612 | 38.1738
12 | 0.8943 | 0.02409 | 0.064 | 37.1233
12.5 | 0.9204 | 0.02557 | 0.0669 | 35.9953
13 | 0.9376 | 0.02795 | 0.0706 | 33.5456
13.5 | 0.9639 | 0.0296 | 0.073 | 32.5642
14 | 0.9947 | 0.03198 | 0.0733 | 31.1038
14.5 | 1.0291 | 0.03499 | 0.0718 | 29.4113
15 | 1.0599 | 0.03836 | 0.0699 | 27.6303
15.5 | 1.0644 | 0.04253 | 0.0719 | 25.027
16 | 1.0522 | 0.0486 | 0.074 | 21.6502
16.5 | 1.0478 | 0.05415 | 0.0744 | 19.35
17 | 1.0328 | 0.06157 | 0.0737 | 16.7744
17.5 | 1.0168 | 0.06996 | 0.0711 | 14.534
18 | 0.9723 | 0.08383 | 0.0651 | 11.5985
18.5 | 0.9371 | 0.09808 | 0.057 | 9.5544
19 | 0.8413 | 0.12688 | 0.0402 | 6.6307
20 | 0.4905 | 0.18426 | 0.0017 | 2.662

## 37. Re 750k Mach 0.25 (1)
BIGFOIL.COM POLAR EXPORT
NACA67-115 a=0.5
NACA67-115 a=0.5 |  |  |  | Cl Max: | 1.106 | at alpha= | 10 | deg
JavaFoil+Calcfoil stall+Eppler ext transition |  |  |  | L/D Max: | 83.565 | at alpha= | 3.5 | deg
Re: | 750000 |  |  | Cd Min: | 0.00565 | at alpha= | -0.5 | deg
Mach: | 0.25 |  |  | Cl=0 at alpha= | -0.66667 | deg
|  |  |  | @ Cl=0.1, Cd= | 0.0057055
|  |  |  | @ Cl=0.4, Cd= | 0.0059705
|  |  |  | @ Cl=0.6, Cd= | 0.012116
alpha (deg) | Cl | Cd | Cm | Cl/Cd
-14.5 | -0.701 | 0.12178 | 0.009 | -5.754
-14 | -0.732 | 0.11306 | 0.009 | -6.478
-13.5 | -0.759 | 0.10584 | 0.008 | -7.173
-13 | -0.781 | 0.09718 | 0.008 | -8.035
-12.5 | -0.796 | 0.09244 | 0.008 | -8.615
-12 | -0.806 | 0.08493 | 0.007 | -9.493
-11.5 | -0.811 | 0.07913 | 0.007 | -10.25
-11 | -0.809 | 0.07411 | 0.007 | -10.92
-10.5 | -0.803 | 0.06776 | 0.006 | -11.854
-10 | -0.792 | 0.06233 | 0.006 | -12.705
-9.5 | -0.923 | 0.01819 | 0.009 | -50.728
-9 | -0.903 | 0.01684 | 0.008 | -53.591
-8.5 | -0.87 | 0.01589 | 0.006 | -54.768
-8 | -0.832 | 0.01522 | 0.005 | -54.691
-7.5 | -0.79 | 0.01458 | 0.004 | -54.199
-7 | -0.744 | 0.01394 | 0.003 | -53.355
-6.5 | -0.695 | 0.0133 | 0.002 | -52.229
-6 | -0.642 | 0.01276 | 0 | -50.321
-5.5 | -0.587 | 0.01229 | -0.001 | -47.802
-5 | -0.531 | 0.01184 | -0.002 | -44.803
-4.5 | -0.472 | 0.01144 | -0.003 | -41.249
-4 | -0.412 | 0.01105 | -0.005 | -37.311
-3.5 | -0.352 | 0.01065 | -0.006 | -33.022
-3 | -0.29 | 0.01032 | -0.007 | -28.155
-2.5 | -0.227 | 0.00581 | -0.008 | -39.126
-2 | -0.166 | 0.00573 | -0.01 | -28.882
-1.5 | -0.104 | 0.00569 | -0.011 | -18.213
-1 | -0.042 | 0.00567 | -0.012 | -7.333
-0.5 | 0.021 | 0.00565 | -0.013 | 3.684
0 | 0.083 | 0.0057 | -0.015 | 14.575
0.5 | 0.145 | 0.00572 | -0.016 | 25.421
1 | 0.208 | 0.00577 | -0.017 | 36.003
1.5 | 0.269 | 0.00582 | -0.018 | 46.187
2 | 0.331 | 0.00589 | -0.02 | 56.127
2.5 | 0.392 | 0.00596 | -0.021 | 65.79
3 | 0.453 | 0.00604 | -0.022 | 74.979
3.5 | 0.514 | 0.00615 | -0.024 | 83.565
4 | 0.576 | 0.0119 | -0.025 | 48.433
4.5 | 0.635 | 0.01243 | -0.026 | 51.081
5 | 0.692 | 0.01291 | -0.027 | 53.637
5.5 | 0.748 | 0.01339 | -0.029 | 55.883
6 | 0.802 | 0.0139 | -0.03 | 57.683
6.5 | 0.853 | 0.01454 | -0.031 | 58.675
7 | 0.902 | 0.01542 | -0.032 | 58.478
7.5 | 0.947 | 0.01615 | -0.034 | 58.648
8 | 0.989 | 0.01662 | -0.035 | 59.498
8.5 | 1.026 | 0.01757 | -0.036 | 58.404
9 | 1.059 | 0.01847 | -0.037 | 57.313
9.5 | 1.086 | 0.01954 | -0.038 | 55.563
10 | 1.106 | 0.02053 | -0.04 | 53.886
10.5 | 0.941 | 0.06509 | -0.025 | 14.454
11 | 0.947 | 0.07021 | -0.025 | 13.49
11.5 | 0.943 | 0.07822 | -0.022 | 12.053
12 | 0.939 | 0.08345 | -0.022 | 11.25
12.5 | 0.924 | 0.09094 | -0.021 | 10.163
13 | 0.903 | 0.09736 | -0.021 | 9.271
13.5 | 0.873 | 0.10362 | -0.02 | 8.421
14 | 0.837 | 0.11003 | -0.019 | 7.603
14.5 | 0.795 | 0.11816 | -0.019 | 6.729
15 | 0.748 | 0.12768 | -0.02 | 5.858

## 38. Re 750k Mach 0.25 (2)
BIGFOIL.COM POLAR EXPORT
NACA67-115 a=0.5
NACA67-115 a=0.5 |  |  |  | Cl Max: | 0.9616 | at alpha= | 15 | deg
XFOIL ncrit=9 |  |  |  | L/D Max: | 60.4455 | at alpha= | 4 | deg
Re: | 750000 |  |  | Cd Min: | 0.21587 | at alpha= | 20 | deg
Mach: | 0.25 |  |  | Cl=0 at alpha= | -0.67231 | deg
|  |  |  | @ Cl=0.1, Cd= | 0.011126
|  |  |  | @ Cl=0.4, Cd= | 0.0085558
|  |  |  | @ Cl=0.6, Cd= | 0.016055
alpha (deg) | Cl | Cd | Cm | Cl/Cd
-17 | -0.4473 | 0.16163 | -0.0597 | -2.7674
-16.5 | -0.4408 | 0.15287 | -0.0633 | -2.8835
-16 | -0.4216 | 0.14854 | -0.0652 | -2.8383
-15.5 | -0.4126 | 0.14145 | -0.0683 | -2.9169
-15 | -0.5604 | 0.09479 | -0.0871 | -5.912
-14.5 | -0.6562 | 0.06635 | -0.1051 | -9.89
-14 | -0.7114 | 0.05334 | -0.1103 | -13.3371
-13.5 | -0.7618 | 0.04409 | -0.1089 | -17.2783
-13 | -0.7932 | 0.03766 | -0.1044 | -21.0621
-12 | -0.8048 | 0.02921 | -0.0937 | -27.5522
-11.5 | -0.792 | 0.0256 | -0.0892 | -30.9375
-11 | -0.764 | 0.0236 | -0.0859 | -32.3729
-10.5 | -0.7307 | 0.02199 | -0.0829 | -33.2287
-10 | -0.6918 | 0.02052 | -0.0805 | -33.7135
-9.5 | -0.6537 | 0.01896 | -0.0781 | -34.4778
-9 | -0.6123 | 0.01795 | -0.076 | -34.1114
-8.5 | -0.5731 | 0.01675 | -0.0735 | -34.2149
-8 | -0.5299 | 0.016 | -0.0715 | -33.1187
-7.5 | -0.4895 | 0.01514 | -0.069 | -32.3316
-7 | -0.445 | 0.01462 | -0.0672 | -30.4378
-6.5 | -0.403 | 0.01388 | -0.0651 | -29.0346
-6 | -0.3576 | 0.01341 | -0.0634 | -26.6667
-5.5 | -0.3148 | 0.01282 | -0.0612 | -24.5554
-5 | -0.2721 | 0.01227 | -0.059 | -22.176
-4.5 | -0.2386 | 0.01141 | -0.0552 | -20.9115
-4 | -0.221 | 0.01026 | -0.0484 | -21.54
-3.5 | -0.2347 | 0.0093 | -0.0351 | -25.2366
-3 | -0.2671 | 0.0082 | -0.0166 | -32.5732
-2.5 | -0.2204 | 0.0084 | -0.014 | -26.2381
-2 | -0.1656 | 0.00871 | -0.0133 | -19.0126
-1.5 | -0.1147 | 0.00934 | -0.0118 | -12.2805
-1 | -0.0523 | 0.01042 | -0.0119 | -5.0192
-0.5 | 0.0275 | 0.01141 | -0.0157 | 2.4102
0 | 0.0828 | 0.01126 | -0.0156 | 7.3535
0.5 | 0.1329 | 0.01087 | -0.0147 | 12.2263
1 | 0.1793 | 0.01076 | -0.013 | 16.6636
1.5 | 0.2404 | 0.01031 | -0.0138 | 23.3172
2 | 0.3075 | 0.00959 | -0.0155 | 32.0647
2.5 | 0.3676 | 0.00884 | -0.0155 | 41.5837
3 | 0.4189 | 0.00839 | -0.0142 | 49.9285
3.5 | 0.4653 | 0.00811 | -0.0119 | 57.3736
4 | 0.4884 | 0.00808 | -0.0047 | 60.4455
4.5 | 0.4588 | 0.00883 | 0.0128 | 51.9592
5 | 0.4433 | 0.01041 | 0.026 | 42.5841
5.5 | 0.4505 | 0.01189 | 0.0342 | 37.889
6 | 0.4718 | 0.0132 | 0.0396 | 35.7424
6.5 | 0.5043 | 0.01423 | 0.0431 | 35.4392
7 | 0.5435 | 0.0149 | 0.0456 | 36.4765
7.5 | 0.5811 | 0.01573 | 0.0484 | 36.9421
8 | 0.6224 | 0.01644 | 0.0505 | 37.8589
8.5 | 0.6601 | 0.01735 | 0.0531 | 38.0461
9 | 0.6948 | 0.0185 | 0.056 | 37.5568
9.5 | 0.7343 | 0.01933 | 0.0582 | 37.9876
10 | 0.7666 | 0.02062 | 0.0614 | 37.1775
10.5 | 0.801 | 0.02182 | 0.0641 | 36.7094
11 | 0.8295 | 0.0235 | 0.0675 | 35.2979
11.5 | 0.8591 | 0.02505 | 0.0707 | 34.2954
12 | 0.885 | 0.02698 | 0.074 | 32.8021
12.5 | 0.9031 | 0.02965 | 0.0778 | 30.4587
13 | 0.9227 | 0.03216 | 0.0813 | 28.6909
13.5 | 0.9365 | 0.03527 | 0.0847 | 26.5523
14 | 0.9479 | 0.03948 | 0.0863 | 24.0096
14.5 | 0.9571 | 0.04527 | 0.0851 | 21.142
15 | 0.9616 | 0.0521 | 0.082 | 18.4568
15.5 | 0.9354 | 0.06132 | 0.0803 | 15.2544
16 | 0.9044 | 0.07217 | 0.0762 | 12.5315
16.5 | 0.8613 | 0.08682 | 0.0683 | 9.9205
17.5 | 0.5973 | 0.16825 | 0.0284 | 3.5501
18 | 0.584 | 0.18564 | 0.021 | 3.1459
18.5 | 0.5987 | 0.19194 | 0.0173 | 3.1192
19 | 0.6125 | 0.19885 | 0.0134 | 3.0802
19.5 | 0.6323 | 0.20354 | 0.0111 | 3.1065
20 | 0.6335 | 0.21587 | 0.0041 | 2.9346

## 39. Re 750k Mach 0.50 (1)
BIGFOIL.COM POLAR EXPORT
NACA67-115 a=0.5
NACA67-115 a=0.5 |  |  |  | Cl Max: | 1.135 | at alpha= | 20 | deg
JavaFoil+Calcfoil stall+Eppler ext transition |  |  |  | L/D Max: | 85.049 | at alpha= | 3.5 | deg
Re: | 750000 |  |  | Cd Min: | 0.00605 | at alpha= | -0.5 | deg
Mach: | 0.5 |  |  | Cl=0 at alpha= | -0.66667 | deg
|  |  |  | @ Cl=0.1, Cd= | 0.0061141
|  |  |  | @ Cl=0.4, Cd= | 0.0063971
|  |  |  | @ Cl=0.6, Cd= | 0.009623
alpha (deg) | Cl | Cd | Cm | Cl/Cd
-20 | -1.066 | 0.21379 | 0.021 | -4.986
-19.5 | -1.038 | 0.20485 | 0.02 | -5.068
-19 | -1.012 | 0.19869 | 0.019 | -5.091
-18.5 | -0.985 | 0.19447 | 0.019 | -5.064
-18 | -0.958 | 0.18994 | 0.018 | -5.045
-17.5 | -0.93 | 0.18386 | 0.017 | -5.057
-17 | -0.902 | 0.17871 | 0.016 | -5.048
-16.5 | -0.875 | 0.17402 | 0.015 | -5.029
-16 | -0.848 | 0.17042 | 0.014 | -4.977
-15.5 | -0.821 | 0.16541 | 0.014 | -4.965
-15 | -0.794 | 0.15687 | 0.013 | -5.063
-14.5 | -0.765 | 0.14803 | 0.012 | -5.17
-14 | -0.738 | 0.14184 | 0.011 | -5.204
-13.5 | -0.711 | 0.13783 | 0.01 | -5.158
-13 | -0.684 | 0.13383 | 0.01 | -5.11
-12.5 | -0.657 | 0.12906 | 0.009 | -5.087
-12 | -0.628 | 0.16399 | 0.008 | -3.828
-11.5 | -0.6 | 0.1135 | 0.007 | -5.29
-11 | -0.573 | 0.11196 | 0.006 | -5.119
-10.5 | -0.546 | 0.10596 | 0.006 | -5.15
-10 | -0.518 | 0.10335 | 0.005 | -5.012
-9.5 | -0.49 | 0.09496 | 0.004 | -5.16
-9 | -0.463 | 0.08911 | 0.004 | -5.19
-8.5 | -0.435 | 0.07591 | 0.003 | -5.725
-8 | -0.407 | 0.06192 | 0.002 | -6.578
-7.5 | -0.607 | 0.05355 | 0.002 | -11.332
-7 | -0.624 | 0.04648 | 0.002 | -13.417
-6.5 | -0.731 | 0.01558 | 0.002 | -46.907
-6 | -0.691 | 0.01472 | 0 | -46.92
-5.5 | -0.64 | 0.01396 | -0.001 | -45.886
-5 | -0.583 | 0.01326 | -0.002 | -43.98
-4.5 | -0.521 | 0.0127 | -0.004 | -41.024
-4 | -0.456 | 0.01217 | -0.005 | -37.513
-3.5 | -0.39 | 0.0117 | -0.007 | -33.348
-3 | -0.323 | 0.01122 | -0.008 | -28.759
-2.5 | -0.252 | 0.00626 | -0.009 | -40.301
-2 | -0.184 | 0.00618 | -0.011 | -29.795
-1.5 | -0.115 | 0.00612 | -0.012 | -18.832
-1 | -0.046 | 0.00607 | -0.013 | -7.613
-0.5 | 0.023 | 0.00605 | -0.015 | 3.831
0 | 0.093 | 0.00611 | -0.016 | 15.151
0.5 | 0.162 | 0.00615 | -0.018 | 26.306
1 | 0.231 | 0.0062 | -0.019 | 37.219
1.5 | 0.299 | 0.00628 | -0.02 | 47.599
2 | 0.368 | 0.00635 | -0.022 | 57.873
2.5 | 0.436 | 0.00645 | -0.023 | 67.609
3 | 0.503 | 0.00656 | -0.025 | 76.701
3.5 | 0.57 | 0.00671 | -0.026 | 85.049
4 | 0.639 | 0.01341 | -0.028 | 47.665
4.5 | 0.702 | 0.01401 | -0.029 | 50.146
5 | 0.763 | 0.01468 | -0.03 | 51.931
5.5 | 0.818 | 0.01541 | -0.032 | 53.101
6 | 0.868 | 0.01614 | -0.033 | 53.745
6.5 | 0.907 | 0.01755 | -0.035 | 51.698
7 | 0.932 | 0.01879 | -0.036 | 49.605
7.5 | 0.927 | 0.01992 | -0.037 | 46.54
8 | 0.699 | 0.05811 | -0.015 | 12.034
8.5 | 0.508 | 0.06345 | -0.018 | 8.009
9 | 0.534 | 0.07994 | -0.017 | 6.685
9.5 | 0.562 | 0.09766 | -0.018 | 5.757
10 | 0.589 | 0.10215 | -0.019 | 5.77
10.5 | 0.618 | 0.10898 | -0.022 | 5.671
11 | 0.645 | 0.11074 | -0.022 | 5.824
11.5 | 0.672 | 0.11423 | -0.023 | 5.883
12 | 0.699 | 0.12013 | -0.023 | 5.819
12.5 | 0.726 | 0.12752 | -0.024 | 5.696
13 | 0.755 | 0.13046 | -0.026 | 5.784
13.5 | 0.782 | 0.13722 | -0.027 | 5.696
14 | 0.808 | 0.14124 | -0.028 | 5.724
14.5 | 0.835 | 0.14789 | -0.028 | 5.649
15 | 0.865 | 0.15994 | -0.031 | 5.405
15.5 | 0.891 | 0.16581 | -0.032 | 5.373
16 | 0.917 | 0.17041 | -0.032 | 5.384
16.5 | 0.944 | 0.16842 | -0.033 | 5.607
17 | 0.971 | 0.1739 | -0.034 | 5.586
17.5 | 1 | 0.18016 | -0.036 | 5.552
18 | 1.027 | 0.18566 | -0.037 | 5.529
18.5 | 1.053 | 0.19099 | -0.038 | 5.513
19 | 1.08 | 0.20163 | -0.039 | 5.354
19.5 | 1.109 | 0.20889 | -0.041 | 5.308
20 | 1.135 | 0.21279 | -0.042 | 5.335

## 40. Re 750k Mach 0.50 (2)
BIGFOIL.COM POLAR EXPORT
NACA67-115 a=0.5
NACA67-115 a=0.5 |  |  |  | Cl Max: | 0.7403 | at alpha= | 10.5 | deg
XFOIL ncrit=9 |  |  |  | L/D Max: | 50.1676 | at alpha= | 3.5 | deg
Re: | 750000 |  |  | Cd Min: | 0.15306 | at alpha= | 15.5 | deg
Mach: | 0.5 |  |  | Cl=0 at alpha= | -0.76435 | deg
|  |  |  | @ Cl=0.1, Cd= | 0.013091
|  |  |  | @ Cl=0.4, Cd= | 0.013436
|  |  |  | @ Cl=0.6, Cd= | 0.15306
alpha (deg) | Cl | Cd | Cm | Cl/Cd
-14 | -0.3615 | 0.13037 | -0.0844 | -2.7729
-13.5 | -0.3542 | 0.12166 | -0.0886 | -2.9114
-13 | -0.354 | 0.11157 | -0.0937 | -3.1729
-12.5 | -0.3617 | 0.10051 | -0.0992 | -3.5986
-12 | -0.3799 | 0.08807 | -0.1056 | -4.3136
-11.5 | -0.4098 | 0.07342 | -0.114 | -5.5816
-11 | -0.454 | 0.05679 | -0.1252 | -7.9944
-10.5 | -0.5022 | 0.04587 | -0.1281 | -10.9483
-10 | -0.5456 | 0.0377 | -0.1249 | -14.4721
-9.5 | -0.5709 | 0.03217 | -0.1186 | -17.7463
-9 | -0.5784 | 0.02775 | -0.1113 | -20.8432
-8.5 | -0.5641 | 0.02382 | -0.1049 | -23.6818
-8 | -0.5209 | 0.02067 | -0.101 | -25.2008
-7.5 | -0.4734 | 0.01884 | -0.0977 | -25.1274
-7 | -0.4256 | 0.01744 | -0.0944 | -24.4037
-6.5 | -0.3779 | 0.01647 | -0.0911 | -22.9447
-6 | -0.3337 | 0.01548 | -0.0874 | -21.5568
-5.5 | -0.2876 | 0.01469 | -0.0839 | -19.5779
-5 | -0.2397 | 0.01407 | -0.0808 | -17.0362
-4.5 | -0.1948 | 0.0135 | -0.0773 | -14.4296
-4 | -0.1626 | 0.0126 | -0.0722 | -12.9048
-3.5 | -0.1588 | 0.01127 | -0.0619 | -14.0905
-3 | -0.1949 | 0.00972 | -0.0428 | -20.0514
-2.5 | -0.2581 | 0.00956 | -0.0163 | -26.9979
-2 | -0.2112 | 0.00995 | -0.0117 | -21.2261
-1.5 | -0.1478 | 0.01032 | -0.0106 | -14.3217
-1 | -0.0353 | 0.01219 | -0.0181 | -2.8958
-0.5 | 0.0396 | 0.01337 | -0.0195 | 2.9619
0 | 0.0739 | 0.01318 | -0.0137 | 5.607
0.5 | 0.1443 | 0.01294 | -0.015 | 11.1515
1 | 0.2181 | 0.01266 | -0.017 | 17.2275
1.5 | 0.2492 | 0.01228 | -0.0103 | 20.2932
2 | 0.3405 | 0.01099 | -0.015 | 30.9827
2.5 | 0.3873 | 0.00984 | -0.0106 | 39.3598
3 | 0.4326 | 0.00927 | -0.0058 | 46.6667
3.5 | 0.449 | 0.00895 | 0.0048 | 50.1676
4 | 0.44 | 0.00952 | 0.0197 | 46.2185
4.5 | 0.4063 | 0.01124 | 0.0371 | 36.1477
5 | 0.397 | 0.01311 | 0.0493 | 30.2822
5.5 | 0.4119 | 0.01473 | 0.0569 | 27.9633
6 | 0.4443 | 0.01596 | 0.0618 | 27.8383
6.5 | 0.4853 | 0.01697 | 0.0655 | 28.5975
7 | 0.5265 | 0.01805 | 0.0692 | 29.169
7.5 | 0.5689 | 0.01914 | 0.0728 | 29.7231
8 | 0.6061 | 0.02054 | 0.0771 | 29.5083
8.5 | 0.6411 | 0.02224 | 0.0817 | 28.8264
9 | 0.6764 | 0.02415 | 0.0861 | 28.0083
9.5 | 0.7093 | 0.02674 | 0.0907 | 26.5258
10.5 | 0.7403 | 0.03437 | 0.1007 | 21.5391
11 | 0.7214 | 0.04104 | 0.1055 | 17.578
11.5 | 0.6864 | 0.04957 | 0.1076 | 13.8471
12 | 0.6489 | 0.05965 | 0.1057 | 10.8785
12.5 | 0.6087 | 0.07245 | 0.0991 | 8.4017
13 | 0.566 | 0.0895 | 0.0879 | 6.324
13.5 | 0.527 | 0.1071 | 0.0782 | 4.9206
14 | 0.5073 | 0.12075 | 0.0713 | 4.2012
14.5 | 0.4996 | 0.13243 | 0.0658 | 3.7726
15 | 0.5086 | 0.14034 | 0.0618 | 3.6241
15.5 | 0.5031 | 0.15306 | 0.0561 | 3.2869

## 41. Re 1M Mach 0.00 (1)
BIGFOIL.COM POLAR EXPORT
NACA67-115 a=0.5
NACA67-115 a=0.5 |  |  |  | Cl Max: | 1.208 | at alpha= | 12.5 | deg
JavaFoil+Calcfoil stall+Eppler ext transition |  |  |  | L/D Max: | 103.714 | at alpha= | 4 | deg
Re: | 1000000 |  |  | Cd Min: | 0.00489 | at alpha= | -1 | deg
Mach: | 0 |  |  | Cl=0 at alpha= | -0.66393 | deg
|  |  |  | @ Cl=0.1, Cd= | 0.0049331
|  |  |  | @ Cl=0.4, Cd= | 0.005151
|  |  |  | @ Cl=0.6, Cd= | 0.0093198
alpha (deg) | Cl | Cd | Cm | Cl/Cd
-16 | -0.882 | 0.12334 | 0.011 | -7.148
-15.5 | -0.891 | 0.11832 | 0.011 | -7.527
-15 | -0.898 | 0.11105 | 0.011 | -8.087
-14.5 | -0.903 | 0.10424 | 0.01 | -8.658
-14 | -0.904 | 0.09781 | 0.01 | -9.241
-13.5 | -0.904 | 0.09217 | 0.01 | -9.803
-13 | -0.899 | 0.08744 | 0.009 | -10.28
-12.5 | -0.894 | 0.08006 | 0.009 | -11.17
-12 | -0.884 | 0.07574 | 0.008 | -11.667
-11.5 | -0.883 | 0.06428 | 0.009 | -13.743
-11 | -1.012 | 0.01962 | 0.012 | -51.574
-10.5 | -0.999 | 0.01732 | 0.011 | -57.644
-10 | -0.971 | 0.01651 | 0.01 | -58.84
-9.5 | -0.94 | 0.01572 | 0.009 | -59.755
-9 | -0.904 | 0.01506 | 0.008 | -60.031
-8.5 | -0.865 | 0.01435 | 0.006 | -60.279
-8 | -0.823 | 0.0137 | 0.005 | -60.046
-7.5 | -0.777 | 0.0132 | 0.004 | -58.855
-7 | -0.729 | 0.01236 | 0.003 | -58.978
-6.5 | -0.679 | 0.01174 | 0.002 | -57.83
-6 | -0.626 | 0.01159 | 0 | -54.044
-5.5 | -0.572 | 0.01118 | -0.001 | -51.138
-5 | -0.516 | 0.01081 | -0.002 | -47.745
-4.5 | -0.459 | 0.01044 | -0.003 | -43.934
-4 | -0.4 | 0.01011 | -0.005 | -39.601
-3.5 | -0.341 | 0.00974 | -0.006 | -35.036
-3 | -0.281 | 0.00504 | -0.007 | -55.806
-2.5 | -0.222 | 0.00499 | -0.008 | -44.381
-2 | -0.161 | 0.00494 | -0.009 | -32.653
-1.5 | -0.101 | 0.00491 | -0.011 | -20.574
-1 | -0.041 | 0.00489 | -0.012 | -8.279
-0.5 | 0.02 | 0.00489 | -0.013 | 4.148
0 | 0.081 | 0.00493 | -0.014 | 16.446
0.5 | 0.142 | 0.00494 | -0.016 | 28.679
1 | 0.202 | 0.00497 | -0.017 | 40.665
1.5 | 0.262 | 0.00501 | -0.018 | 52.31
2 | 0.322 | 0.00507 | -0.019 | 63.593
2.5 | 0.382 | 0.00513 | -0.021 | 74.513
3 | 0.442 | 0.0052 | -0.022 | 84.876
3.5 | 0.501 | 0.00529 | -0.023 | 94.647
4 | 0.56 | 0.00539 | -0.024 | 103.714
4.5 | 0.617 | 0.01099 | -0.026 | 56.112
5 | 0.673 | 0.01157 | -0.027 | 58.176
5.5 | 0.728 | 0.01199 | -0.028 | 60.731
6 | 0.781 | 0.01257 | -0.029 | 62.183
6.5 | 0.833 | 0.01306 | -0.03 | 63.761
7 | 0.883 | 0.01362 | -0.032 | 64.792
7.5 | 0.93 | 0.01447 | -0.033 | 64.261
8 | 0.974 | 0.01507 | -0.034 | 64.661
8.5 | 1.016 | 0.01576 | -0.035 | 64.492
9 | 1.055 | 0.01644 | -0.036 | 64.161
9.5 | 1.09 | 0.01723 | -0.037 | 63.259
10 | 1.122 | 0.01799 | -0.039 | 62.337
10.5 | 1.149 | 0.01896 | -0.04 | 60.602
11 | 1.173 | 0.01995 | -0.041 | 58.791
11.5 | 1.192 | 0.02098 | -0.042 | 56.812
12 | 1.205 | 0.02236 | -0.043 | 53.893
12.5 | 1.208 | 0.02406 | -0.044 | 50.219
13 | 1.044 | 0.07399 | -0.032 | 14.109
13.5 | 1.024 | 0.08841 | -0.028 | 11.578
14 | 1.014 | 0.09609 | -0.026 | 10.556
14.5 | 1.006 | 0.10233 | -0.027 | 9.829
15 | 0.994 | 0.10887 | -0.026 | 9.127
15.5 | 0.979 | 0.1158 | -0.026 | 8.456
16 | 0.962 | 0.12224 | -0.026 | 7.871
16.5 | 0.944 | 0.13021 | -0.026 | 7.254
17 | 0.924 | 0.13639 | -0.026 | 6.775
17.5 | 0.902 | 0.14564 | -0.026 | 6.195

## 42. Re 1M Mach 0.00 (2)
BIGFOIL.COM POLAR EXPORT
NACA67-115 a=0.5
NACA67-115 a=0.5 |  |  |  | Cl Max: | 1.1399 | at alpha= | 17.5 | deg
XFOIL ncrit=9 |  |  |  | L/D Max: | 71.1215 | at alpha= | 3.5 | deg
Re: | 1000000 |  |  | Cd Min: | 0.20369 | at alpha= | -20 | deg
Mach: | 0 |  |  | Cl=0 at alpha= | -0.64274 | deg
|  |  |  | @ Cl=0.1, Cd= | 0.0079526
|  |  |  | @ Cl=0.4, Cd= | 0.0065183
|  |  |  | @ Cl=0.6, Cd= | 0.01362
alpha (deg) | Cl | Cd | Cm | Cl/Cd
-20 | -0.5498 | 0.20369 | -0.0236 | -2.6992
-18 | -0.9082 | 0.07712 | -0.0825 | -11.7765
-17 | -0.9654 | 0.05037 | -0.1014 | -19.1662
-16.5 | -0.9839 | 0.0438 | -0.1009 | -22.4635
-16 | -0.9878 | 0.0396 | -0.0987 | -24.9444
-15.5 | -0.9921 | 0.03551 | -0.0956 | -27.9386
-15 | -0.9822 | 0.03289 | -0.0927 | -29.8632
-14.5 | -0.9705 | 0.03031 | -0.0895 | -32.0191
-13.5 | -0.9473 | 0.02484 | -0.0818 | -38.1361
-13 | -0.9223 | 0.0232 | -0.079 | -39.7543
-12.5 | -0.8931 | 0.02194 | -0.0764 | -40.7065
-12 | -0.8615 | 0.02065 | -0.074 | -41.7191
-11.5 | -0.8282 | 0.01945 | -0.0717 | -42.581
-11 | -0.7928 | 0.01838 | -0.0696 | -43.1338
-10.5 | -0.7605 | 0.01711 | -0.0669 | -44.4477
-10 | -0.7204 | 0.01641 | -0.0652 | -43.9001
-9.5 | -0.6808 | 0.01563 | -0.0634 | -43.5573
-9 | -0.6401 | 0.01489 | -0.0618 | -42.9886
-8.5 | -0.5966 | 0.01434 | -0.0605 | -41.6039
-8 | -0.5565 | 0.01357 | -0.0586 | -41.0096
-7.5 | -0.5114 | 0.01315 | -0.0574 | -38.8897
-7 | -0.4701 | 0.01248 | -0.0555 | -37.6683
-6.5 | -0.4253 | 0.01209 | -0.0542 | -35.1778
-6 | -0.3822 | 0.01162 | -0.0526 | -32.8916
-5.5 | -0.3381 | 0.01116 | -0.0511 | -30.2957
-5 | -0.2947 | 0.0107 | -0.0494 | -27.5421
-4.5 | -0.2586 | 0.00998 | -0.0464 | -25.9118
-4 | -0.2334 | 0.00904 | -0.0413 | -25.8186
-3.5 | -0.2279 | 0.00811 | -0.0317 | -28.1011
-3 | -0.2357 | 0.00695 | -0.0193 | -33.9137
-2.5 | -0.208 | 0.00654 | -0.0135 | -31.8043
-2 | -0.1555 | 0.00668 | -0.0131 | -23.2784
-1.5 | -0.1005 | 0.00689 | -0.013 | -14.5864
-1 | -0.0428 | 0.00726 | -0.0132 | -5.8953
-0.5 | 0.0171 | 0.0078 | -0.0138 | 2.1923
0 | 0.0762 | 0.00797 | -0.0147 | 9.5609
0.5 | 0.1309 | 0.00793 | -0.015 | 16.5069
1 | 0.187 | 0.00777 | -0.0155 | 24.0669
1.5 | 0.2476 | 0.00743 | -0.0166 | 33.3244
2 | 0.3044 | 0.00699 | -0.0169 | 43.5479
2.5 | 0.3583 | 0.00664 | -0.0166 | 53.9608
3 | 0.4097 | 0.00649 | -0.0161 | 63.1279
3.5 | 0.4566 | 0.00642 | -0.0145 | 71.1215
4 | 0.4635 | 0.00705 | -0.0045 | 65.7447
4.5 | 0.4448 | 0.00811 | 0.0102 | 54.8459
5 | 0.4469 | 0.00946 | 0.0198 | 47.241
5.5 | 0.4652 | 0.01065 | 0.0258 | 43.6808
6.5 | 0.5256 | 0.01251 | 0.0332 | 42.0144
7 | 0.5656 | 0.01312 | 0.0352 | 43.1098
7.5 | 0.6062 | 0.01371 | 0.0371 | 44.2159
8 | 0.6452 | 0.01442 | 0.0391 | 44.7434
8.5 | 0.6869 | 0.01499 | 0.0406 | 45.8239
9 | 0.7244 | 0.0158 | 0.0427 | 45.8481
9.5 | 0.7645 | 0.01642 | 0.0444 | 46.5591
10 | 0.801 | 0.01726 | 0.0465 | 46.4079
10.5 | 0.8353 | 0.01828 | 0.0489 | 45.6947
11 | 0.8722 | 0.01913 | 0.0507 | 45.5933
11.5 | 0.9047 | 0.02018 | 0.0532 | 44.8315
12 | 0.9318 | 0.02163 | 0.0562 | 43.0791
12.5 | 0.962 | 0.02286 | 0.0587 | 42.0822
13 | 0.9892 | 0.02424 | 0.0614 | 40.8086
13.5 | 1.0144 | 0.02577 | 0.0641 | 39.3636
14 | 1.0259 | 0.02828 | 0.0682 | 36.2765
14.5 | 1.0484 | 0.03026 | 0.0705 | 34.6464
15 | 1.0813 | 0.0328 | 0.0696 | 32.9665
15.5 | 1.1129 | 0.03618 | 0.0675 | 30.7601
17.5 | 1.1399 | 0.05291 | 0.0708 | 21.5441
18 | 1.1091 | 0.06222 | 0.0701 | 17.8255
18.5 | 1.0863 | 0.07156 | 0.0673 | 15.1803
19 | 1.0609 | 0.08249 | 0.0625 | 12.861
19.5 | 1.0334 | 0.09481 | 0.0559 | 10.8997
20 | 0.9822 | 0.11246 | 0.046 | 8.7338

## 43. Re 1M Mach 0.10 (1)
BIGFOIL.COM POLAR EXPORT
NACA67-115 a=0.5
NACA67-115 a=0.5 |  |  |  | Cl Max: | 1.195 | at alpha= | 12 | deg
JavaFoil+Calcfoil stall+Eppler ext transition |  |  |  | L/D Max: | 103.863 | at alpha= | 4 | deg
Re: | 1000000 |  |  | Cd Min: | 0.00491 | at alpha= | -1 | deg
Mach: | 0.1 |  |  | Cl=0 at alpha= | -0.66393 | deg
|  |  |  | @ Cl=0.1, Cd= | 0.0049431
|  |  |  | @ Cl=0.4, Cd= | 0.0051687
|  |  |  | @ Cl=0.6, Cd= | 0.0090986
alpha (deg) | Cl | Cd | Cm | Cl/Cd
-16 | -0.852 | 0.12531 | 0.011 | -6.796
-15.5 | -0.863 | 0.11962 | 0.011 | -7.218
-15 | -0.874 | 0.11192 | 0.01 | -7.805
-14.5 | -0.882 | 0.106 | 0.01 | -8.318
-14 | -0.886 | 0.09945 | 0.01 | -8.909
-13.5 | -0.888 | 0.09325 | 0.009 | -9.523
-13 | -0.887 | 0.08856 | 0.009 | -10.013
-12.5 | -0.883 | 0.08151 | 0.009 | -10.835
-12 | -0.875 | 0.07699 | 0.008 | -11.367
-11.5 | -0.871 | 0.06824 | 0.008 | -12.761
-11 | -1.008 | 0.01964 | 0.012 | -51.31
-10.5 | -0.995 | 0.01757 | 0.011 | -56.649
-10 | -0.97 | 0.01673 | 0.01 | -57.975
-9.5 | -0.939 | 0.0159 | 0.009 | -59.065
-9 | -0.905 | 0.01514 | 0.008 | -59.778
-8.5 | -0.866 | 0.01449 | 0.006 | -59.805
-8 | -0.825 | 0.01379 | 0.005 | -59.795
-7.5 | -0.78 | 0.01301 | 0.004 | -59.901
-7 | -0.732 | 0.01246 | 0.003 | -58.715
-6.5 | -0.681 | 0.0118 | 0.002 | -57.739
-6 | -0.629 | 0.01165 | 0 | -53.993
-5.5 | -0.574 | 0.01124 | -0.001 | -51.12
-5 | -0.518 | 0.01085 | -0.002 | -47.748
-4.5 | -0.461 | 0.01049 | -0.003 | -43.914
-4 | -0.402 | 0.01014 | -0.005 | -39.654
-3.5 | -0.343 | 0.00978 | -0.006 | -35.077
-3 | -0.283 | 0.00505 | -0.007 | -55.914
-2.5 | -0.223 | 0.00501 | -0.008 | -44.434
-2 | -0.162 | 0.00496 | -0.009 | -32.735
-1.5 | -0.102 | 0.00493 | -0.011 | -20.619
-1 | -0.041 | 0.00491 | -0.012 | -8.29
-0.5 | 0.02 | 0.00491 | -0.013 | 4.154
0 | 0.081 | 0.00494 | -0.014 | 16.471
0.5 | 0.142 | 0.00495 | -0.016 | 28.755
1 | 0.203 | 0.00499 | -0.017 | 40.719
1.5 | 0.263 | 0.00503 | -0.018 | 52.372
2 | 0.324 | 0.00508 | -0.019 | 63.806
2.5 | 0.384 | 0.00515 | -0.021 | 74.579
3 | 0.444 | 0.00522 | -0.022 | 85.026
3.5 | 0.503 | 0.00532 | -0.023 | 94.662
4 | 0.562 | 0.00541 | -0.024 | 103.863
4.5 | 0.62 | 0.01104 | -0.026 | 56.131
5 | 0.676 | 0.01163 | -0.027 | 58.158
5.5 | 0.731 | 0.01205 | -0.028 | 60.685
6 | 0.785 | 0.01252 | -0.029 | 62.7
6.5 | 0.836 | 0.01315 | -0.031 | 63.585
7 | 0.886 | 0.01371 | -0.032 | 64.605
7.5 | 0.933 | 0.01456 | -0.033 | 64.05
8 | 0.977 | 0.01518 | -0.034 | 64.351
8.5 | 1.018 | 0.01588 | -0.035 | 64.123
9 | 1.056 | 0.01661 | -0.036 | 63.574
9.5 | 1.09 | 0.01742 | -0.038 | 62.6
10 | 1.121 | 0.01817 | -0.039 | 61.696
10.5 | 1.147 | 0.0192 | -0.04 | 59.757
11 | 1.169 | 0.0202 | -0.041 | 57.861
11.5 | 1.185 | 0.02129 | -0.042 | 55.687
12 | 1.195 | 0.02294 | -0.043 | 52.076
12.5 | 1.067 | 0.05613 | -0.036 | 19.01
13 | 1.017 | 0.08167 | -0.029 | 12.457
13.5 | 1.005 | 0.09136 | -0.026 | 10.999
14 | 0.995 | 0.09842 | -0.026 | 10.107
14.5 | 0.983 | 0.10513 | -0.025 | 9.347
15 | 0.968 | 0.11134 | -0.026 | 8.695
15.5 | 0.95 | 0.11907 | -0.025 | 7.976
16 | 0.93 | 0.12498 | -0.026 | 7.441
16.5 | 0.907 | 0.13579 | -0.025 | 6.681
17 | 0.883 | 0.14146 | -0.025 | 6.244

## 44. Re 1M Mach 0.10 (2)
BIGFOIL.COM POLAR EXPORT
NACA67-115 a=0.5
NACA67-115 a=0.5 |  |  |  | Cl Max: | 1.1243 | at alpha= | 16.5 | deg
XFOIL ncrit=9 |  |  |  | L/D Max: | 70.9767 | at alpha= | 3.5 | deg
Re: | 1000000 |  |  | Cd Min: | 0.20729 | at alpha= | -20 | deg
Mach: | 0.1 |  |  | Cl=0 at alpha= | -0.64321 | deg
|  |  |  | @ Cl=0.1, Cd= | 0.0079928
|  |  |  | @ Cl=0.4, Cd= | 0.0065459
|  |  |  | @ Cl=0.6, Cd= | 0.013744
alpha (deg) | Cl | Cd | Cm | Cl/Cd
-20 | -0.5434 | 0.20729 | -0.0222 | -2.6214
-19.5 | -0.5399 | 0.19618 | -0.028 | -2.7521
-18.5 | -0.4902 | 0.18425 | -0.0396 | -2.6605
-16.5 | -0.9442 | 0.04869 | -0.1031 | -19.3921
-15.5 | -0.9693 | 0.0381 | -0.0991 | -25.4409
-15 | -0.9661 | 0.0348 | -0.0961 | -27.7615
-14.5 | -0.9596 | 0.03176 | -0.0927 | -30.2141
-13.5 | -0.9417 | 0.0258 | -0.0847 | -36.5
-13 | -0.9195 | 0.02391 | -0.0815 | -38.4567
-12.5 | -0.8911 | 0.02253 | -0.0787 | -39.5517
-12 | -0.8605 | 0.02114 | -0.0762 | -40.7048
-11.5 | -0.8277 | 0.01985 | -0.0737 | -41.6977
-11 | -0.7913 | 0.01881 | -0.0716 | -42.068
-10.5 | -0.7604 | 0.01737 | -0.0686 | -43.7766
-10 | -0.7208 | 0.01662 | -0.0668 | -43.3694
-9.5 | -0.6777 | 0.01603 | -0.0654 | -42.277
-9 | -0.6403 | 0.01503 | -0.0632 | -42.6015
-8.5 | -0.5963 | 0.01448 | -0.0618 | -41.1809
-8 | -0.5563 | 0.01367 | -0.0598 | -40.695
-7.5 | -0.5113 | 0.01323 | -0.0585 | -38.647
-7 | -0.4697 | 0.01256 | -0.0566 | -37.3965
-6.5 | -0.4239 | 0.01221 | -0.0554 | -34.7174
-6 | -0.3812 | 0.01168 | -0.0536 | -32.637
-5.5 | -0.3369 | 0.01122 | -0.0521 | -30.0267
-5 | -0.2932 | 0.01076 | -0.0504 | -27.2491
-4.5 | -0.2565 | 0.01006 | -0.0474 | -25.497
-4 | -0.2306 | 0.00911 | -0.0424 | -25.3128
-3.5 | -0.2245 | 0.00814 | -0.0329 | -27.5799
-3 | -0.2337 | 0.00703 | -0.0201 | -33.2432
-2.5 | -0.2091 | 0.00657 | -0.0136 | -31.8265
-2 | -0.1566 | 0.00671 | -0.0131 | -23.3383
-1.5 | -0.1013 | 0.00691 | -0.013 | -14.6599
-1 | -0.0431 | 0.00729 | -0.0133 | -5.9122
-0.5 | 0.0173 | 0.00786 | -0.0139 | 2.201
0 | 0.0763 | 0.00801 | -0.0147 | 9.5256
0.5 | 0.1313 | 0.00797 | -0.015 | 16.4743
1 | 0.188 | 0.0078 | -0.0156 | 24.1026
1.5 | 0.2487 | 0.00747 | -0.0166 | 33.2932
2 | 0.3063 | 0.00702 | -0.017 | 43.6325
2.5 | 0.3599 | 0.00667 | -0.0166 | 53.958
3 | 0.4116 | 0.00651 | -0.016 | 63.2258
3.5 | 0.4578 | 0.00645 | -0.0142 | 70.9767
4 | 0.4617 | 0.00711 | -0.0035 | 64.9367
4.5 | 0.4423 | 0.0082 | 0.0114 | 53.939
5 | 0.445 | 0.00956 | 0.0208 | 46.5481
5.5 | 0.4634 | 0.01076 | 0.0268 | 43.0669
6 | 0.4905 | 0.01183 | 0.0311 | 41.4624
6.5 | 0.5248 | 0.01262 | 0.0342 | 41.5848
7 | 0.5648 | 0.01323 | 0.0363 | 42.6909
7.5 | 0.6059 | 0.01383 | 0.0382 | 43.8106
8 | 0.6453 | 0.01454 | 0.0402 | 44.381
8.5 | 0.6867 | 0.01514 | 0.0418 | 45.3567
9 | 0.7249 | 0.01594 | 0.0439 | 45.4768
9.5 | 0.7635 | 0.01667 | 0.0459 | 45.8008
10 | 0.8014 | 0.01746 | 0.0479 | 45.8992
10.5 | 0.836 | 0.0185 | 0.0503 | 45.1892
11 | 0.8721 | 0.01942 | 0.0524 | 44.9073
11.5 | 0.9016 | 0.0207 | 0.0553 | 43.5556
12 | 0.9309 | 0.02204 | 0.0581 | 42.2368
12.5 | 0.9609 | 0.02335 | 0.0606 | 41.152
13 | 0.9875 | 0.02481 | 0.0635 | 39.8025
13.5 | 1.0101 | 0.02657 | 0.0666 | 38.0166
14.5 | 1.0434 | 0.03129 | 0.0729 | 33.3461
15 | 1.0739 | 0.03411 | 0.0722 | 31.4834
15.5 | 1.1025 | 0.0379 | 0.0702 | 29.0897
16 | 1.1168 | 0.04158 | 0.0708 | 26.8591
16.5 | 1.1243 | 0.04556 | 0.0719 | 24.6773
17 | 1.1216 | 0.05089 | 0.0726 | 22.0397
17.5 | 1.1118 | 0.05748 | 0.0722 | 19.3424
18 | 1.073 | 0.0685 | 0.0698 | 15.6642
18.5 | 1.0462 | 0.07933 | 0.0654 | 13.1879
19 | 1.0084 | 0.09321 | 0.0582 | 10.8186
19.5 | 0.9692 | 0.10877 | 0.0493 | 8.9105
20 | 0.9111 | 0.12918 | 0.0374 | 7.0529

## 45. Re 1M Mach 0.25 (1)
BIGFOIL.COM POLAR EXPORT
NACA67-115 a=0.5
NACA67-115 a=0.5 |  |  |  | Cl Max: | 1.128 | at alpha= | 11 | deg
JavaFoil+Calcfoil stall+Eppler ext transition |  |  |  | L/D Max: | 95.411 | at alpha= | 3.5 | deg
Re: | 1000000 |  |  | Cd Min: | 0.00497 | at alpha= | -0.5 | deg
Mach: | 0.25 |  |  | Cl=0 at alpha= | -0.66667 | deg
|  |  |  | @ Cl=0.1, Cd= | 0.0050152
|  |  |  | @ Cl=0.4, Cd= | 0.0052388
|  |  |  | @ Cl=0.6, Cd= | 0.011387
alpha (deg) | Cl | Cd | Cm | Cl/Cd
-15 | -0.664 | 0.12493 | 0.009 | -5.319
-14.5 | -0.701 | 0.11948 | 0.009 | -5.87
-14 | -0.733 | 0.10967 | 0.009 | -6.686
-13.5 | -0.76 | 0.10115 | 0.009 | -7.516
-13 | -0.782 | 0.0948 | 0.008 | -8.245
-12.5 | -0.797 | 0.0896 | 0.008 | -8.899
-12 | -0.808 | 0.08298 | 0.008 | -9.732
-11.5 | -0.813 | 0.07596 | 0.007 | -10.699
-11 | -0.811 | 0.07123 | 0.007 | -11.39
-10.5 | -0.809 | 0.06348 | 0.007 | -12.751
-10 | -0.941 | 0.01915 | 0.01 | -49.117
-9.5 | -0.93 | 0.01689 | 0.009 | -55.078
-9 | -0.904 | 0.01599 | 0.008 | -56.51
-8.5 | -0.871 | 0.01508 | 0.007 | -57.762
-8 | -0.833 | 0.01418 | 0.005 | -58.765
-7.5 | -0.791 | 0.01341 | 0.004 | -58.972
-7 | -0.745 | 0.01313 | 0.003 | -56.728
-6.5 | -0.695 | 0.01251 | 0.002 | -55.543
-6 | -0.643 | 0.01201 | 0 | -53.53
-5.5 | -0.588 | 0.01155 | -0.001 | -50.904
-5 | -0.531 | 0.01112 | -0.002 | -47.735
-4.5 | -0.472 | 0.01074 | -0.003 | -43.966
-4 | -0.412 | 0.01037 | -0.005 | -39.776
-3.5 | -0.352 | 0.00999 | -0.006 | -35.228
-3 | -0.291 | 0.00967 | -0.007 | -30.059
-2.5 | -0.228 | 0.00509 | -0.008 | -44.848
-2 | -0.166 | 0.00504 | -0.01 | -33.042
-1.5 | -0.104 | 0.005 | -0.011 | -20.85
-1 | -0.042 | 0.00498 | -0.012 | -8.386
-0.5 | 0.021 | 0.00497 | -0.014 | 4.212
0 | 0.084 | 0.00501 | -0.015 | 16.681
0.5 | 0.146 | 0.00503 | -0.016 | 29.055
1 | 0.209 | 0.00506 | -0.017 | 41.201
1.5 | 0.27 | 0.00511 | -0.019 | 52.898
2 | 0.332 | 0.00516 | -0.02 | 64.39
2.5 | 0.394 | 0.00523 | -0.021 | 75.288
3 | 0.455 | 0.00532 | -0.022 | 85.664
3.5 | 0.516 | 0.00541 | -0.024 | 95.411
4 | 0.577 | 0.01118 | -0.025 | 51.562
4.5 | 0.636 | 0.01171 | -0.026 | 54.285
5 | 0.693 | 0.01216 | -0.028 | 57.001
5.5 | 0.749 | 0.01229 | -0.029 | 60.932
6 | 0.803 | 0.01292 | -0.03 | 62.107
6.5 | 0.854 | 0.01352 | -0.031 | 63.148
7 | 0.902 | 0.01449 | -0.033 | 62.293
7.5 | 0.948 | 0.01518 | -0.034 | 62.462
8 | 0.99 | 0.01592 | -0.035 | 62.161
8.5 | 1.027 | 0.01668 | -0.036 | 61.579
9 | 1.06 | 0.01757 | -0.037 | 60.309
9.5 | 1.087 | 0.01849 | -0.039 | 58.796
10 | 1.108 | 0.01942 | -0.04 | 57.062
10.5 | 1.122 | 0.0206 | -0.041 | 54.457
11 | 1.128 | 0.02214 | -0.042 | 50.923
11.5 | 0.948 | 0.07458 | -0.025 | 12.706
12 | 0.942 | 0.08168 | -0.024 | 11.528
12.5 | 0.926 | 0.08816 | -0.022 | 10.507
13 | 0.904 | 0.09433 | -0.023 | 9.587
13.5 | 0.874 | 0.10036 | -0.023 | 8.713
14 | 0.838 | 0.10806 | -0.022 | 7.759
14.5 | 0.796 | 0.11632 | -0.022 | 6.846
15 | 0.748 | 0.12276 | -0.02 | 6.096
15.5 | 0.697 | 0.13014 | -0.023 | 5.356
16 | 0.641 | 0.14013 | -0.024 | 4.572

## 46. Re 1M Mach 0.25 (2)
BIGFOIL.COM POLAR EXPORT
NACA67-115 a=0.5
NACA67-115 a=0.5 |  |  |  | Cl Max: | 1.0006 | at alpha= | 15 | deg
XFOIL ncrit=9 |  |  |  | L/D Max: | 69.5783 | at alpha= | 3.5 | deg
Re: | 1000000 |  |  | Cd Min: | 0.18016 | at alpha= | -18 | deg
Mach: | 0.25 |  |  | Cl=0 at alpha= | -0.64844 | deg
|  |  |  | @ Cl=0.1, Cd= | 0.0082193
|  |  |  | @ Cl=0.4, Cd= | 0.0067143
|  |  |  | @ Cl=0.6, Cd= | 0.014422
alpha (deg) | Cl | Cd | Cm | Cl/Cd
-18 | -0.4643 | 0.18016 | -0.0474 | -2.5772
-17.5 | -0.4656 | 0.16872 | -0.0528 | -2.7596
-17 | -0.4569 | 0.16128 | -0.0558 | -2.833
-16 | -0.6645 | 0.09256 | -0.0856 | -7.1791
-15.5 | -0.7378 | 0.06959 | -0.1001 | -10.6021
-15 | -0.7775 | 0.05674 | -0.107 | -13.7029
-14.5 | -0.8171 | 0.04694 | -0.1088 | -17.4073
-14 | -0.8456 | 0.04009 | -0.1065 | -21.0925
-13.5 | -0.8682 | 0.03433 | -0.1022 | -25.2898
-13 | -0.8788 | 0.02976 | -0.0969 | -29.5296
-12.5 | -0.8663 | 0.02712 | -0.0926 | -31.9432
-12 | -0.8464 | 0.02473 | -0.0887 | -34.2256
-11.5 | -0.8199 | 0.02268 | -0.0851 | -36.1508
-11 | -0.7886 | 0.0209 | -0.0819 | -37.7321
-10.5 | -0.753 | 0.01952 | -0.079 | -38.5758
-10 | -0.7205 | 0.01794 | -0.0757 | -40.1616
-9.5 | -0.6789 | 0.01702 | -0.0735 | -39.8884
-9 | -0.6399 | 0.01592 | -0.0709 | -40.1947
-8.5 | -0.5967 | 0.01515 | -0.0689 | -39.3861
-8 | -0.5546 | 0.01434 | -0.0667 | -38.675
-7.5 | -0.51 | 0.01372 | -0.0648 | -37.172
-7 | -0.4665 | 0.01305 | -0.0627 | -35.7471
-6.5 | -0.4204 | 0.01264 | -0.0611 | -33.2595
-6 | -0.3761 | 0.01205 | -0.0592 | -31.2116
-5.5 | -0.3299 | 0.01159 | -0.0575 | -28.4642
-5 | -0.2849 | 0.01111 | -0.0556 | -25.6436
-4.5 | -0.2446 | 0.01047 | -0.053 | -23.362
-4 | -0.2162 | 0.00951 | -0.0481 | -22.734
-3.5 | -0.2056 | 0.00838 | -0.0396 | -24.5346
-3 | -0.2209 | 0.00747 | -0.0252 | -29.5716
-2.5 | -0.2154 | 0.0067 | -0.0144 | -32.1493
-2 | -0.1619 | 0.00686 | -0.0136 | -23.6006
-1.5 | -0.1054 | 0.00707 | -0.0133 | -14.9081
-1 | -0.045 | 0.00748 | -0.0136 | -6.016
-0.5 | 0.019 | 0.00823 | -0.0145 | 2.3086
0 | 0.0763 | 0.00824 | -0.0148 | 9.2597
0.5 | 0.1336 | 0.00819 | -0.0151 | 16.3126
1 | 0.1935 | 0.00801 | -0.0159 | 24.1573
1.5 | 0.2542 | 0.00768 | -0.0166 | 33.099
2 | 0.3157 | 0.00721 | -0.0174 | 43.7864
2.5 | 0.369 | 0.00682 | -0.0165 | 54.1056
3 | 0.4218 | 0.00664 | -0.0156 | 63.5241
3.5 | 0.462 | 0.00664 | -0.012 | 69.5783
4 | 0.4483 | 0.00729 | 0.0027 | 61.4952
4.5 | 0.4298 | 0.00869 | 0.0172 | 49.4591
5 | 0.4342 | 0.01011 | 0.0264 | 42.9476
5.5 | 0.4542 | 0.01134 | 0.0323 | 40.0529
6 | 0.483 | 0.01243 | 0.0366 | 38.8576
6.5 | 0.5205 | 0.01319 | 0.0395 | 39.4617
7 | 0.5616 | 0.01385 | 0.0418 | 40.5487
7.5 | 0.6039 | 0.01448 | 0.0439 | 41.7058
8 | 0.6448 | 0.01522 | 0.0462 | 42.3653
8.5 | 0.6832 | 0.01611 | 0.0487 | 42.4084
9 | 0.7258 | 0.01682 | 0.0506 | 43.151
9.5 | 0.7637 | 0.01775 | 0.0531 | 43.0254
10 | 0.7981 | 0.0189 | 0.0561 | 42.2275
10.5 | 0.8352 | 0.01995 | 0.0587 | 41.8647
11 | 0.8686 | 0.02125 | 0.0615 | 40.8753
11.5 | 0.8965 | 0.02286 | 0.0651 | 39.217
12 | 0.9223 | 0.02471 | 0.0686 | 37.325
12.5 | 0.9495 | 0.02649 | 0.0717 | 35.8437
13 | 0.9693 | 0.02874 | 0.0755 | 33.7265
13.5 | 0.9779 | 0.03202 | 0.0797 | 30.5403
14 | 0.9889 | 0.03517 | 0.0833 | 28.1177
14.5 | 0.9934 | 0.03922 | 0.0863 | 25.3289
15 | 1.0006 | 0.04471 | 0.0858 | 22.3798
16 | 0.9788 | 0.06213 | 0.0791 | 15.7541
16.5 | 0.96 | 0.07167 | 0.0752 | 13.3947
17 | 0.9106 | 0.08736 | 0.0669 | 10.4235
17.5 | 0.8721 | 0.10326 | 0.0573 | 8.4457

## 47. Re 1M Mach 0.50 (1)
BIGFOIL.COM POLAR EXPORT
NACA67-115 a=0.5
NACA67-115 a=0.5 |  |  |  | Cl Max: | 1.135 | at alpha= | 20 | deg
JavaFoil+Calcfoil stall+Eppler ext transition |  |  |  | L/D Max: | 97.197 | at alpha= | 3.5 | deg
Re: | 1000000 |  |  | Cd Min: | 0.0053 | at alpha= | -0.5 | deg
Mach: | 0.5 |  |  | Cl=0 at alpha= | -0.66667 | deg
|  |  |  | @ Cl=0.1, Cd= | 0.005354
|  |  |  | @ Cl=0.4, Cd= | 0.0056053
|  |  |  | @ Cl=0.6, Cd= | 0.0086061
alpha (deg) | Cl | Cd | Cm | Cl/Cd
-20 | -1.067 | 0.20075 | 0.021 | -5.313
-19.5 | -1.038 | 0.19373 | 0.02 | -5.36
-19 | -1.012 | 0.18928 | 0.019 | -5.344
-18.5 | -0.985 | 0.18307 | 0.019 | -5.38
-18 | -0.958 | 0.1786 | 0.018 | -5.366
-17.5 | -0.93 | 0.1742 | 0.017 | -5.34
-17 | -0.902 | 0.16713 | 0.016 | -5.398
-16.5 | -0.875 | 0.16298 | 0.015 | -5.37
-16 | -0.848 | 0.15997 | 0.014 | -5.303
-15.5 | -0.821 | 0.15502 | 0.014 | -5.298
-15 | -0.795 | 0.14842 | 0.013 | -5.353
-14.5 | -0.765 | 0.14012 | 0.012 | -5.462
-14 | -0.738 | 0.13286 | 0.011 | -5.556
-13.5 | -0.711 | 0.12891 | 0.01 | -5.515
-13 | -0.684 | 0.12512 | 0.01 | -5.465
-12.5 | -0.657 | 0.1206 | 0.009 | -5.444
-12 | -0.628 | 0.15104 | 0.008 | -4.157
-11.5 | -0.601 | 0.10895 | 0.007 | -5.512
-11 | -0.573 | 0.10435 | 0.007 | -5.493
-10.5 | -0.546 | 0.10166 | 0.006 | -5.369
-10 | -0.518 | 0.10007 | 0.005 | -5.177
-9.5 | -0.49 | 0.09043 | 0.004 | -5.419
-9 | -0.463 | 0.08584 | 0.004 | -5.39
-8.5 | -0.435 | 0.07152 | 0.003 | -6.079
-8 | -0.408 | 0.05886 | 0.003 | -6.925
-7.5 | -0.608 | 0.05181 | 0.002 | -11.734
-7 | -0.753 | 0.01566 | 0.003 | -48.09
-6.5 | -0.731 | 0.01469 | 0.002 | -49.785
-6 | -0.691 | 0.01386 | 0 | -49.867
-5.5 | -0.641 | 0.01313 | -0.001 | -48.82
-5 | -0.584 | 0.01247 | -0.002 | -46.812
-4.5 | -0.521 | 0.01194 | -0.004 | -43.676
-4 | -0.457 | 0.01143 | -0.005 | -39.941
-3.5 | -0.39 | 0.01099 | -0.007 | -35.528
-3 | -0.323 | 0.01052 | -0.008 | -30.707
-2.5 | -0.254 | 0.00547 | -0.009 | -46.327
-2 | -0.185 | 0.00539 | -0.011 | -34.293
-1.5 | -0.116 | 0.00535 | -0.012 | -21.647
-1 | -0.046 | 0.00532 | -0.014 | -8.74
-0.5 | 0.023 | 0.0053 | -0.015 | 4.393
0 | 0.093 | 0.00535 | -0.016 | 17.372
0.5 | 0.163 | 0.00539 | -0.018 | 30.151
1 | 0.232 | 0.00543 | -0.019 | 42.798
1.5 | 0.301 | 0.00549 | -0.021 | 54.787
2 | 0.37 | 0.00557 | -0.022 | 66.412
2.5 | 0.438 | 0.00565 | -0.023 | 77.503
3 | 0.506 | 0.00576 | -0.025 | 87.761
3.5 | 0.573 | 0.00589 | -0.026 | 97.197
4 | 0.64 | 0.01263 | -0.028 | 50.636
4.5 | 0.703 | 0.0132 | -0.029 | 53.242
5 | 0.763 | 0.01384 | -0.031 | 55.148
5.5 | 0.819 | 0.01453 | -0.032 | 56.347
6 | 0.868 | 0.01524 | -0.033 | 56.975
6.5 | 0.908 | 0.0166 | -0.035 | 54.72
7 | 0.933 | 0.01775 | -0.036 | 52.534
7.5 | 0.929 | 0.01901 | -0.037 | 48.861
8 | 0.699 | 0.05643 | -0.015 | 12.395
8.5 | 0.509 | 0.06038 | -0.019 | 8.428
9 | 0.535 | 0.07561 | -0.017 | 7.072
9.5 | 0.562 | 0.09364 | -0.019 | 6.006
10 | 0.59 | 0.09738 | -0.019 | 6.054
10.5 | 0.618 | 0.10603 | -0.022 | 5.829
11 | 0.645 | 0.10417 | -0.022 | 6.191
11.5 | 0.672 | 0.10746 | -0.023 | 6.254
12 | 0.699 | 0.11385 | -0.023 | 6.14
12.5 | 0.727 | 0.11969 | -0.024 | 6.07
13 | 0.755 | 0.12545 | -0.026 | 6.016
13.5 | 0.782 | 0.12834 | -0.027 | 6.091
14 | 0.808 | 0.13228 | -0.028 | 6.112
14.5 | 0.836 | 0.14114 | -0.029 | 5.92
15 | 0.865 | 0.14704 | -0.031 | 5.881
15.5 | 0.891 | 0.15537 | -0.032 | 5.734
16 | 0.917 | 0.15991 | -0.032 | 5.737
16.5 | 0.945 | 0.16118 | -0.033 | 5.86
17 | 0.972 | 0.16827 | -0.034 | 5.775
17.5 | 1 | 0.1695 | -0.036 | 5.901
18 | 1.027 | 0.17433 | -0.037 | 5.889
18.5 | 1.053 | 0.18089 | -0.038 | 5.821
19 | 1.08 | 0.18807 | -0.039 | 5.741
19.5 | 1.109 | 0.19661 | -0.041 | 5.642
20 | 1.135 | 0.19951 | -0.042 | 5.69

## 48. Re 1M Mach 0.50 (2)
BIGFOIL.COM POLAR EXPORT
NACA67-115 a=0.5
NACA67-115 a=0.5 |  |  |  | Cl Max: | 0.7712 | at alpha= | 10.5 | deg
XFOIL ncrit=9 |  |  |  | L/D Max: | 61.3425 | at alpha= | 3 | deg
Re: | 1000000 |  |  | Cd Min: | 0.15205 | at alpha= | 15.5 | deg
Mach: | 0.5 |  |  | Cl=0 at alpha= | -0.64868 | deg
|  |  |  | @ Cl=0.1, Cd= | 0.0095646
|  |  |  | @ Cl=0.4, Cd= | 0.012752
|  |  |  | @ Cl=0.6, Cd= | 0.15205
alpha (deg) | Cl | Cd | Cm | Cl/Cd
-14 | -0.3719 | 0.12928 | -0.0822 | -2.8767
-13.5 | -0.3708 | 0.11908 | -0.0872 | -3.1139
-13 | -0.3766 | 0.10787 | -0.0929 | -3.4912
-12.5 | -0.3952 | 0.09493 | -0.0996 | -4.1631
-12 | -0.4302 | 0.07991 | -0.1077 | -5.3836
-11.5 | -0.4701 | 0.06258 | -0.1191 | -7.512
-11 | -0.5098 | 0.05016 | -0.1263 | -10.1635
-10.5 | -0.5428 | 0.0423 | -0.1263 | -12.8322
-10 | -0.5762 | 0.03556 | -0.1221 | -16.2036
-9.5 | -0.5983 | 0.03006 | -0.1154 | -19.9035
-9 | -0.6053 | 0.02506 | -0.1078 | -24.154
-8.5 | -0.5817 | 0.02083 | -0.1021 | -27.9261
-8 | -0.54 | 0.01845 | -0.0978 | -29.2683
-7.5 | -0.4931 | 0.01699 | -0.0939 | -29.023
-7 | -0.4476 | 0.01574 | -0.0901 | -28.4371
-6.5 | -0.401 | 0.01475 | -0.0865 | -27.1864
-6 | -0.3507 | 0.01403 | -0.0836 | -24.9964
-5.5 | -0.3032 | 0.01327 | -0.0804 | -22.8485
-5 | -0.2537 | 0.01263 | -0.0775 | -20.0871
-4.5 | -0.2038 | 0.01208 | -0.0747 | -16.8709
-4 | -0.1623 | 0.01131 | -0.0708 | -14.3501
-3.5 | -0.1411 | 0.0102 | -0.0635 | -13.8333
-3 | -0.1491 | 0.0088 | -0.0504 | -16.9432
-2.5 | -0.209 | 0.00758 | -0.0252 | -27.5726
-2 | -0.1824 | 0.00755 | -0.0165 | -24.1589
-1.5 | -0.1253 | 0.00795 | -0.0146 | -15.761
-1 | -0.0586 | 0.0086 | -0.0143 | -6.814
-0.5 | 0.0248 | 0.00965 | -0.0169 | 2.5699
0 | 0.0903 | 0.0096 | -0.0172 | 9.4062
0.5 | 0.1534 | 0.00937 | -0.0173 | 16.3714
1 | 0.2009 | 0.00923 | -0.0142 | 21.766
1.5 | 0.2786 | 0.00863 | -0.0166 | 32.2827
2 | 0.3483 | 0.00798 | -0.0169 | 43.6466
2.5 | 0.402 | 0.00754 | -0.0141 | 53.3156
3 | 0.4478 | 0.0073 | -0.0097 | 61.3425
3.5 | 0.4345 | 0.00756 | 0.0068 | 57.4735
4 | 0.4046 | 0.00902 | 0.0248 | 44.8559
4.5 | 0.3854 | 0.0109 | 0.0394 | 35.3578
5 | 0.3955 | 0.01251 | 0.0482 | 31.6147
5.5 | 0.4208 | 0.01387 | 0.0543 | 30.3389
6 | 0.4607 | 0.01487 | 0.0582 | 30.9818
6.5 | 0.5053 | 0.01575 | 0.0616 | 32.0825
7 | 0.5509 | 0.01667 | 0.0648 | 33.0474
7.5 | 0.5926 | 0.01776 | 0.0687 | 33.3671
8 | 0.6335 | 0.01902 | 0.0728 | 33.307
8.5 | 0.6705 | 0.02059 | 0.0773 | 32.5644
9 | 0.7069 | 0.02236 | 0.0818 | 31.6145
9.5 | 0.738 | 0.02468 | 0.0868 | 29.9028
10 | 0.7627 | 0.02789 | 0.092 | 27.3467
10.5 | 0.7712 | 0.03229 | 0.0976 | 23.8836
11 | 0.764 | 0.03765 | 0.1025 | 20.2922
11.5 | 0.7344 | 0.04533 | 0.1055 | 16.2012
12 | 0.6993 | 0.05468 | 0.105 | 12.789
12.5 | 0.6582 | 0.06676 | 0.0999 | 9.8592
13 | 0.6208 | 0.08156 | 0.0902 | 7.6116
13.5 | 0.5713 | 0.10076 | 0.0787 | 5.6699
14.5 | 0.5228 | 0.13012 | 0.0632 | 4.0178
15 | 0.5214 | 0.14084 | 0.0579 | 3.7021
15.5 | 0.521 | 0.15205 | 0.0525 | 3.4265

## 49. Re 2M Mach 0.00 (1)
BIGFOIL.COM POLAR EXPORT
NACA67-115 a=0.5
NACA67-115 a=0.5 |  |  |  | Cl Max: | 1.221 | at alpha= | 13 | deg
JavaFoil+Calcfoil stall+Eppler ext transition |  |  |  | L/D Max: | 114.301 | at alpha= | 4 | deg
Re: | 2000000 |  |  | Cd Min: | 0.00317 | at alpha= | -0.5 | deg
Mach: | 0 |  |  | Cl=0 at alpha= | -0.66393 | deg
|  |  |  | @ Cl=0.1, Cd= | 0.003783
|  |  |  | @ Cl=0.4, Cd= | 0.00411
|  |  |  | @ Cl=0.6, Cd= | 0.0082936
alpha (deg) | Cl | Cd | Cm | Cl/Cd
-17.5 | -0.848 | 0.13553 | 0.014 | -6.255
-17 | -0.862 | 0.12973 | 0.014 | -6.644
-16.5 | -0.875 | 0.12227 | 0.013 | -7.157
-16 | -0.886 | 0.11539 | 0.013 | -7.682
-15.5 | -0.895 | 0.10894 | 0.012 | -8.219
-15 | -0.904 | 0.10174 | 0.012 | -8.886
-14.5 | -0.909 | 0.09601 | 0.012 | -9.468
-14 | -0.915 | 0.08739 | 0.012 | -10.473
-13.5 | -0.92 | 0.0788 | 0.012 | -11.677
-13 | -0.915 | 0.07514 | 0.011 | -12.18
-12.5 | -1.066 | 0.01962 | 0.015 | -54.31
-12 | -1.057 | 0.0184 | 0.014 | -57.414
-11.5 | -1.045 | 0.01669 | 0.013 | -62.628
-11 | -1.026 | 0.016 | 0.012 | -64.079
-10.5 | -1.002 | 0.01501 | 0.011 | -66.757
-10 | -0.974 | 0.01439 | 0.01 | -67.702
-9.5 | -0.942 | 0.0137 | 0.009 | -68.76
-9 | -0.906 | 0.01309 | 0.008 | -69.215
-8.5 | -0.867 | 0.01247 | 0.006 | -69.539
-8 | -0.824 | 0.0119 | 0.005 | -69.296
-7.5 | -0.779 | 0.01144 | 0.004 | -68.087
-7 | -0.731 | 0.01095 | 0.003 | -66.725
-6.5 | -0.68 | 0.0105 | 0.002 | -64.755
-6 | -0.627 | 0.01012 | 0 | -61.987
-5.5 | -0.573 | 0.00977 | -0.001 | -58.683
-5 | -0.517 | 0.00943 | -0.002 | -54.799
-4.5 | -0.459 | 0.00911 | -0.003 | -50.448
-4 | -0.401 | 0.00885 | -0.005 | -45.331
-3.5 | -0.342 | 0.00854 | -0.006 | -40.072
-3 | -0.284 | 0.00398 | -0.007 | -71.358
-2.5 | -0.224 | 0.00378 | -0.008 | -59.159
-2 | -0.163 | 0.0032 | -0.01 | -50.962
-1.5 | -0.102 | 0.00318 | -0.011 | -32.063
-1 | -0.041 | 0.00336 | -0.012 | -12.172
-0.5 | 0.02 | 0.00317 | -0.013 | 6.448
0 | 0.082 | 0.00378 | -0.015 | 21.627
0.5 | 0.143 | 0.00379 | -0.016 | 37.673
1 | 0.204 | 0.00381 | -0.017 | 53.569
1.5 | 0.264 | 0.00384 | -0.018 | 68.883
2 | 0.325 | 0.00403 | -0.02 | 80.709
2.5 | 0.385 | 0.00407 | -0.021 | 94.756
3 | 0.445 | 0.00423 | -0.022 | 105.374
3.5 | 0.505 | 0.0046 | -0.023 | 109.575
4 | 0.563 | 0.00493 | -0.025 | 114.301
4.5 | 0.618 | 0.00993 | -0.026 | 62.252
5 | 0.675 | 0.01029 | -0.027 | 65.573
5.5 | 0.73 | 0.01066 | -0.028 | 68.435
6 | 0.783 | 0.01104 | -0.029 | 70.916
6.5 | 0.835 | 0.01148 | -0.031 | 72.695
7 | 0.884 | 0.01197 | -0.032 | 73.914
7.5 | 0.932 | 0.01273 | -0.033 | 73.195
8 | 0.976 | 0.01327 | -0.034 | 73.575
8.5 | 1.018 | 0.01387 | -0.035 | 73.438
9 | 1.057 | 0.01448 | -0.036 | 73.009
9.5 | 1.092 | 0.01515 | -0.038 | 72.114
10 | 1.124 | 0.01584 | -0.039 | 70.981
10.5 | 1.152 | 0.01659 | -0.04 | 69.44
11 | 1.176 | 0.01743 | -0.041 | 67.467
11.5 | 1.196 | 0.01829 | -0.042 | 65.37
12 | 1.211 | 0.01929 | -0.043 | 62.808
12.5 | 1.22 | 0.02022 | -0.044 | 60.323
13 | 1.221 | 0.02156 | -0.045 | 56.61
13.5 | 1.214 | 0.02341 | -0.046 | 51.866
14 | 1.2 | 0.02609 | -0.047 | 45.993
14.5 | 1.135 | 0.04047 | -0.044 | 28.041
15 | 1.015 | 0.09217 | -0.034 | 11.015
15.5 | 0.994 | 0.10223 | -0.032 | 9.721
16 | 0.976 | 0.10854 | -0.032 | 8.987
16.5 | 0.955 | 0.11654 | -0.032 | 8.191
17 | 0.931 | 0.12605 | -0.031 | 7.385
17.5 | 0.908 | 0.13423 | -0.031 | 6.766
18 | 0.885 | 0.14265 | -0.031 | 6.202

## 50. Re 2M Mach 0.00 (2)
BIGFOIL.COM POLAR EXPORT
NACA67-115 a=0.5
NACA67-115 a=0.5 |  |  |  | Cl Max: | 1.2788 | at alpha= | 18.5 | deg
XFOIL ncrit=9 |  |  |  | L/D Max: | 80.7883 | at alpha= | 2.5 | deg
Re: | 2000000 |  |  | Cd Min: | 0.06826 | at alpha= | 20 | deg
Mach: | 0 |  |  | Cl=0 at alpha= | -0.66405 | deg
|  |  |  | @ Cl=0.1, Cd= | 0.0046699
|  |  |  | @ Cl=0.4, Cd= | 0.0070574
|  |  |  | @ Cl=0.6, Cd= | 0.011128
alpha (deg) | Cl | Cd | Cm | Cl/Cd
-19.5 | -1.1687 | 0.05881 | -0.0884 | -19.8725
-19 | -1.1764 | 0.04887 | -0.0961 | -24.072
-18.5 | -1.1844 | 0.04271 | -0.0969 | -27.7312
-18 | -1.1871 | 0.03836 | -0.0953 | -30.9463
-17.5 | -1.1865 | 0.03464 | -0.0929 | -34.2523
-17 | -1.179 | 0.03163 | -0.0904 | -37.2747
-16.5 | -1.1689 | 0.02906 | -0.0873 | -40.2237
-16 | -1.1495 | 0.02709 | -0.0848 | -42.4326
-15.5 | -1.1333 | 0.02507 | -0.0815 | -45.2054
-15 | -1.1086 | 0.02352 | -0.079 | -47.1344
-14.5 | -1.0834 | 0.02204 | -0.0762 | -49.1561
-14 | -1.0557 | 0.02075 | -0.0735 | -50.8771
-13.5 | -1.0243 | 0.0196 | -0.0712 | -52.2602
-13 | -0.9986 | 0.01807 | -0.0679 | -55.2629
-12.5 | -0.9663 | 0.01696 | -0.0654 | -56.9752
-12 | -0.9304 | 0.01606 | -0.0632 | -57.9328
-11.5 | -0.8921 | 0.01526 | -0.0614 | -58.46
-11 | -0.852 | 0.01455 | -0.0597 | -58.5567
-10.5 | -0.8118 | 0.01386 | -0.058 | -58.5714
-10 | -0.7717 | 0.01312 | -0.0561 | -58.8186
-9.5 | -0.7285 | 0.01261 | -0.0547 | -57.7716
-9 | -0.6863 | 0.01203 | -0.0531 | -57.049
-8.5 | -0.6407 | 0.01162 | -0.0521 | -55.1377
-8 | -0.597 | 0.01108 | -0.0506 | -53.8809
-7.5 | -0.551 | 0.01071 | -0.0495 | -51.4472
-7 | -0.5063 | 0.01024 | -0.0481 | -49.4434
-6.5 | -0.4598 | 0.0099 | -0.047 | -46.4444
-6 | -0.4145 | 0.0095 | -0.0456 | -43.6316
-5.5 | -0.3679 | 0.00919 | -0.0445 | -40.0326
-5 | -0.3224 | 0.00885 | -0.0431 | -36.4294
-4.5 | -0.2782 | 0.00849 | -0.0414 | -32.768
-4 | -0.2392 | 0.00794 | -0.0387 | -30.1259
-3.5 | -0.2071 | 0.00736 | -0.0344 | -28.1386
-3 | -0.1833 | 0.00668 | -0.0284 | -27.4401
-2.5 | -0.16 | 0.0058 | -0.0224 | -27.5862
-2 | -0.1485 | 0.00444 | -0.0137 | -33.4459
-1.5 | -0.0951 | 0.00442 | -0.0135 | -21.5158
-1 | -0.0385 | 0.00451 | -0.014 | -8.5366
-0.5 | 0.0188 | 0.00458 | -0.0146 | 4.1048
0 | 0.0767 | 0.00465 | -0.0153 | 16.4946
0.5 | 0.1352 | 0.0047 | -0.016 | 28.766
1 | 0.193 | 0.00463 | -0.0168 | 41.6847
1.5 | 0.2504 | 0.00448 | -0.0175 | 55.8929
2 | 0.3065 | 0.00437 | -0.0179 | 70.1373
2.5 | 0.3587 | 0.00444 | -0.0175 | 80.7883
3 | 0.3842 | 0.00521 | -0.0115 | 73.7428
3.5 | 0.3936 | 0.00611 | -0.0024 | 64.419
4 | 0.3989 | 0.007 | 0.0074 | 56.9857
4.5 | 0.4175 | 0.00797 | 0.0141 | 52.3839
5 | 0.444 | 0.00887 | 0.0189 | 50.0564
5.5 | 0.4783 | 0.00955 | 0.0222 | 50.0838
6 | 0.5159 | 0.01018 | 0.0249 | 50.6778
6.5 | 0.5582 | 0.01066 | 0.0267 | 52.364
7 | 0.6011 | 0.01114 | 0.0283 | 53.9587
7.5 | 0.6439 | 0.01162 | 0.0299 | 55.4131
8 | 0.6868 | 0.01212 | 0.0314 | 56.6667
8.5 | 0.7291 | 0.01265 | 0.0329 | 57.6364
9 | 0.7707 | 0.01318 | 0.0345 | 58.475
9.5 | 0.8111 | 0.01379 | 0.0362 | 58.818
10 | 0.8509 | 0.01444 | 0.038 | 58.9266
10.5 | 0.8898 | 0.01516 | 0.0398 | 58.6939
11 | 0.9271 | 0.01598 | 0.0418 | 58.0163
11.5 | 0.963 | 0.01682 | 0.044 | 57.2533
12 | 0.9985 | 0.01772 | 0.046 | 56.3488
13 | 1.0606 | 0.02005 | 0.0511 | 52.8978
13.5 | 1.0893 | 0.02137 | 0.0537 | 50.9733
14 | 1.1203 | 0.02252 | 0.0559 | 49.7469
14.5 | 1.147 | 0.02396 | 0.0585 | 47.8715
15 | 1.1721 | 0.02548 | 0.0611 | 46.0008
16 | 1.2118 | 0.02933 | 0.0667 | 41.3161
16.5 | 1.226 | 0.03227 | 0.0687 | 37.9919
17 | 1.2557 | 0.03599 | 0.0661 | 34.8902
18.5 | 1.2788 | 0.0481 | 0.0687 | 26.5863
19 | 1.276 | 0.05362 | 0.0687 | 23.7971
19.5 | 1.2746 | 0.05941 | 0.0678 | 21.4543
20 | 1.2531 | 0.06826 | 0.0654 | 18.3577

## 51. Re 2M Mach 0.10 (1)
BIGFOIL.COM POLAR EXPORT
NACA67-115 a=0.5
NACA67-115 a=0.5 |  |  |  | Cl Max: | 1.209 | at alpha= | 12.5 | deg
JavaFoil+Calcfoil stall+Eppler ext transition |  |  |  | L/D Max: | 113.878 | at alpha= | 4 | deg
Re: | 2000000 |  |  | Cd Min: | 0.00318 | at alpha= | -0.5 | deg
Mach: | 0.1 |  |  | Cl=0 at alpha= | -0.66936 | deg
|  |  |  | @ Cl=0.1, Cd= | 0.0036723
|  |  |  | @ Cl=0.4, Cd= | 0.0040185
|  |  |  | @ Cl=0.6, Cd= | 0.0080547
alpha (deg) | Cl | Cd | Cm | Cl/Cd
-17.5 | -0.806 | 0.13795 | 0.014 | -5.845
-17 | -0.824 | 0.13162 | 0.013 | -6.26
-16.5 | -0.84 | 0.12423 | 0.013 | -6.763
-16 | -0.855 | 0.11726 | 0.013 | -7.294
-15.5 | -0.868 | 0.11162 | 0.012 | -7.772
-15 | -0.879 | 0.10418 | 0.012 | -8.433
-14.5 | -0.887 | 0.0981 | 0.011 | -9.039
-14 | -0.894 | 0.0904 | 0.011 | -9.89
-13.5 | -0.9 | 0.08269 | 0.011 | -10.885
-13 | -0.898 | 0.07897 | 0.011 | -11.368
-12.5 | -1.045 | 0.02141 | 0.015 | -48.818
-12 | -1.041 | 0.01972 | 0.014 | -52.786
-11.5 | -1.038 | 0.01696 | 0.013 | -61.211
-11 | -1.021 | 0.01597 | 0.012 | -63.956
-10.5 | -0.999 | 0.0152 | 0.011 | -65.744
-10 | -0.973 | 0.01456 | 0.01 | -66.781
-9.5 | -0.942 | 0.01385 | 0.009 | -67.997
-9 | -0.907 | 0.01316 | 0.008 | -68.905
-8.5 | -0.868 | 0.01259 | 0.006 | -68.993
-8 | -0.826 | 0.01197 | 0.005 | -69.043
-7.5 | -0.781 | 0.0115 | 0.004 | -67.918
-7 | -0.733 | 0.01103 | 0.003 | -66.495
-6.5 | -0.683 | 0.01059 | 0.002 | -64.483
-6 | -0.63 | 0.01016 | 0 | -62.002
-5.5 | -0.576 | 0.0098 | -0.001 | -58.737
-5 | -0.519 | 0.00949 | -0.002 | -54.745
-4.5 | -0.462 | 0.00916 | -0.003 | -50.368
-4 | -0.403 | 0.00887 | -0.005 | -45.448
-3.5 | -0.344 | 0.00855 | -0.006 | -40.191
-3 | -0.285 | 0.00398 | -0.007 | -71.662
-2.5 | -0.225 | 0.0038 | -0.008 | -59.03
-2 | -0.164 | 0.00319 | -0.01 | -51.23
-1.5 | -0.102 | 0.00319 | -0.011 | -32.168
-1 | -0.041 | 0.00336 | -0.012 | -12.226
-0.5 | 0.021 | 0.00318 | -0.013 | 6.469
0 | 0.082 | 0.00362 | -0.015 | 22.653
0.5 | 0.144 | 0.0038 | -0.016 | 37.766
1 | 0.205 | 0.00384 | -0.017 | 53.461
1.5 | 0.266 | 0.00386 | -0.018 | 68.899
2 | 0.327 | 0.0039 | -0.02 | 83.748
2.5 | 0.387 | 0.00396 | -0.021 | 97.771
3 | 0.447 | 0.00423 | -0.022 | 105.859
3.5 | 0.507 | 0.00461 | -0.023 | 109.927
4 | 0.566 | 0.00497 | -0.025 | 113.878
4.5 | 0.621 | 0.00996 | -0.026 | 62.329
5 | 0.678 | 0.01033 | -0.027 | 65.588
5.5 | 0.733 | 0.01072 | -0.028 | 68.342
6 | 0.786 | 0.01112 | -0.029 | 70.741
6.5 | 0.838 | 0.01156 | -0.031 | 72.49
7 | 0.888 | 0.01205 | -0.032 | 73.638
7.5 | 0.935 | 0.01283 | -0.033 | 72.836
8 | 0.979 | 0.01337 | -0.034 | 73.247
8.5 | 1.021 | 0.014 | -0.035 | 72.913
9 | 1.059 | 0.01463 | -0.037 | 72.369
9.5 | 1.093 | 0.01534 | -0.038 | 71.233
10 | 1.124 | 0.01599 | -0.039 | 70.255
10.5 | 1.15 | 0.0168 | -0.04 | 68.475
11 | 1.172 | 0.01766 | -0.041 | 66.4
11.5 | 1.19 | 0.01854 | -0.042 | 64.189
12 | 1.203 | 0.01961 | -0.043 | 61.354
12.5 | 1.209 | 0.02058 | -0.044 | 58.733
13 | 1.206 | 0.02209 | -0.045 | 54.581
13.5 | 1.193 | 0.02447 | -0.046 | 48.745
14 | 1.145 | 0.03366 | -0.045 | 34.029
14.5 | 1.002 | 0.08961 | -0.032 | 11.185
15 | 0.982 | 0.09799 | -0.032 | 10.024
15.5 | 0.961 | 0.10584 | -0.031 | 9.078
16 | 0.939 | 0.11252 | -0.031 | 8.347
16.5 | 0.913 | 0.12266 | -0.03 | 7.443
17 | 0.889 | 0.12927 | -0.03 | 6.874
17.5 | 0.862 | 0.13747 | -0.03 | 6.273

## 52. Re 2M Mach 0.10 (2)
BIGFOIL.COM POLAR EXPORT
NACA67-115 a=0.5
NACA67-115 a=0.5 |  |  |  | Cl Max: | 1.2559 | at alpha= | 18.5 | deg
XFOIL ncrit=9 |  |  |  | L/D Max: | 80.9888 | at alpha= | 2.5 | deg
Re: | 2000000 |  |  | Cd Min: | 0.09141 | at alpha= | -20 | deg
Mach: | 0.1 |  |  | Cl=0 at alpha= | -0.66406 | deg
|  |  |  | @ Cl=0.1, Cd= | 0.0046894
|  |  |  | @ Cl=0.4, Cd= | 0.0072056
|  |  |  | @ Cl=0.6, Cd= | 0.011212
alpha (deg) | Cl | Cd | Cm | Cl/Cd
-20 | -1.0364 | 0.09141 | -0.0706 | -11.3379
-19.5 | -1.1017 | 0.07035 | -0.0852 | -15.6603
-19 | -1.1267 | 0.05667 | -0.096 | -19.8818
-18.5 | -1.1444 | 0.04817 | -0.0993 | -23.7575
-18 | -1.1554 | 0.04241 | -0.0988 | -27.2436
-17.5 | -1.162 | 0.03766 | -0.0969 | -30.855
-17 | -1.1604 | 0.03395 | -0.0945 | -34.1797
-16 | -1.1385 | 0.02858 | -0.0887 | -39.8355
-15.5 | -1.1256 | 0.02624 | -0.0852 | -42.8963
-15 | -1.1031 | 0.0245 | -0.0824 | -45.0245
-14.5 | -1.0803 | 0.02281 | -0.0794 | -47.3608
-14 | -1.0545 | 0.02135 | -0.0763 | -49.3911
-13.5 | -1.0239 | 0.02009 | -0.0738 | -50.9657
-13 | -0.9959 | 0.01868 | -0.0708 | -53.3137
-12.5 | -0.9668 | 0.01734 | -0.0677 | -55.7555
-12 | -0.9313 | 0.01636 | -0.0653 | -56.9254
-11.5 | -0.8933 | 0.01551 | -0.0633 | -57.5951
-11 | -0.8534 | 0.01474 | -0.0615 | -57.8969
-10.5 | -0.8121 | 0.01409 | -0.0598 | -57.6366
-10 | -0.7729 | 0.01327 | -0.0576 | -58.2442
-9.5 | -0.7296 | 0.01273 | -0.0561 | -57.3134
-9 | -0.6869 | 0.01214 | -0.0545 | -56.5815
-8.5 | -0.6415 | 0.01169 | -0.0533 | -54.876
-8 | -0.5972 | 0.01116 | -0.0518 | -53.5125
-7.5 | -0.5509 | 0.01077 | -0.0507 | -51.1513
-7 | -0.5061 | 0.0103 | -0.0492 | -49.1359
-6.5 | -0.4592 | 0.00995 | -0.0481 | -46.1508
-6 | -0.4136 | 0.00955 | -0.0467 | -43.3089
-5.5 | -0.3666 | 0.00924 | -0.0455 | -39.6753
-5 | -0.3209 | 0.00889 | -0.044 | -36.0967
-4.5 | -0.2763 | 0.00854 | -0.0424 | -32.3536
-4 | -0.2366 | 0.00799 | -0.0397 | -29.612
-3.5 | -0.2039 | 0.00738 | -0.0356 | -27.6287
-3 | -0.1816 | 0.00671 | -0.0292 | -27.0641
-2.5 | -0.1591 | 0.00583 | -0.0229 | -27.2899
-2 | -0.1486 | 0.00446 | -0.014 | -33.3184
-1.5 | -0.0957 | 0.00445 | -0.0136 | -21.5056
-1 | -0.0387 | 0.00452 | -0.0141 | -8.5619
-0.5 | 0.0189 | 0.00459 | -0.0147 | 4.1176
0 | 0.0772 | 0.00467 | -0.0153 | 16.531
0.5 | 0.136 | 0.00472 | -0.0161 | 28.8136
1 | 0.1941 | 0.00465 | -0.0169 | 41.7419
1.5 | 0.2518 | 0.0045 | -0.0176 | 55.9556
2 | 0.3082 | 0.00438 | -0.0179 | 70.3653
2.5 | 0.3604 | 0.00445 | -0.0175 | 80.9888
3 | 0.3847 | 0.00524 | -0.0112 | 73.416
3.5 | 0.3914 | 0.00612 | -0.0014 | 63.9542
4 | 0.397 | 0.00705 | 0.0084 | 56.3121
4.5 | 0.4159 | 0.00803 | 0.015 | 51.7933
5 | 0.4426 | 0.00893 | 0.0199 | 49.5633
5.5 | 0.477 | 0.00963 | 0.0232 | 49.5327
6 | 0.5151 | 0.01026 | 0.0258 | 50.2047
6.5 | 0.5577 | 0.01074 | 0.0276 | 51.9274
7 | 0.6007 | 0.01122 | 0.0293 | 53.5383
7.5 | 0.6438 | 0.01172 | 0.0309 | 54.9317
8 | 0.6871 | 0.01222 | 0.0325 | 56.2275
8.5 | 0.729 | 0.01279 | 0.0341 | 56.9977
9 | 0.7715 | 0.0133 | 0.0357 | 58.0075
9.5 | 0.812 | 0.01393 | 0.0375 | 58.2915
10 | 0.851 | 0.01465 | 0.0395 | 58.0887
10.5 | 0.8908 | 0.01536 | 0.0413 | 57.9948
11 | 0.9269 | 0.01628 | 0.0436 | 56.9349
11.5 | 0.9642 | 0.01707 | 0.0456 | 56.4851
12 | 0.999 | 0.01804 | 0.0479 | 55.3769
13 | 1.0577 | 0.02066 | 0.0537 | 51.1955
13.5 | 1.0898 | 0.02183 | 0.0559 | 49.9221
14 | 1.1192 | 0.02313 | 0.0584 | 48.3874
14.5 | 1.1452 | 0.02468 | 0.0611 | 46.4019
15 | 1.1696 | 0.02633 | 0.0638 | 44.4208
15.5 | 1.1885 | 0.02839 | 0.0668 | 41.8633
16 | 1.2039 | 0.03071 | 0.0699 | 39.2022
16.5 | 1.2073 | 0.03474 | 0.0723 | 34.7524
17 | 1.2365 | 0.0388 | 0.0693 | 31.8686
18.5 | 1.2559 | 0.05208 | 0.0708 | 24.1148
19 | 1.2462 | 0.05884 | 0.07 | 21.1795
19.5 | 1.2382 | 0.06599 | 0.0681 | 18.7634
20 | 1.2053 | 0.07727 | 0.0637 | 15.5986

## 53. Re 2M Mach 0.25 (1)
BIGFOIL.COM POLAR EXPORT
NACA67-115 a=0.5
NACA67-115 a=0.5 |  |  |  | Cl Max: | 1.136 | at alpha= | 11.5 | deg
JavaFoil+Calcfoil stall+Eppler ext transition |  |  |  | L/D Max: | 112.41 | at alpha= | 3.5 | deg
Re: | 2000000 |  |  | Cd Min: | 0.00344 | at alpha= | -0.5 | deg
Mach: | 0.25 |  |  | Cl=0 at alpha= | -0.66667 | deg
|  |  |  | @ Cl=0.1, Cd= | 0.0036651
|  |  |  | @ Cl=0.4, Cd= | 0.0040192
|  |  |  | @ Cl=0.6, Cd= | 0.13909
alpha (deg) | Cl | Cd | Cm | Cl/Cd
-15.5 | -0.625 | 0.12617 | 0.011 | -4.957
-15 | -0.666 | 0.11728 | 0.011 | -5.682
-14.5 | -0.703 | 0.10973 | 0.01 | -6.41
-14 | -0.736 | 0.10232 | 0.01 | -7.19
-13.5 | -0.763 | 0.09464 | 0.01 | -8.061
-13 | -0.785 | 0.08879 | 0.009 | -8.84
-12.5 | -0.801 | 0.08359 | 0.009 | -9.581
-12 | -0.812 | 0.07722 | 0.008 | -10.516
-11.5 | -0.829 | 0.06481 | 0.009 | -12.789
-11 | -0.844 | 0.0534 | 0.009 | -15.798
-10.5 | -0.969 | 0.0165 | 0.011 | -58.723
-10 | -0.955 | 0.01559 | 0.01 | -61.232
-9.5 | -0.934 | 0.01471 | 0.009 | -63.475
-9 | -0.906 | 0.01391 | 0.008 | -65.14
-8.5 | -0.873 | 0.01311 | 0.007 | -66.599
-8 | -0.835 | 0.01252 | 0.005 | -66.711
-7.5 | -0.793 | 0.01197 | 0.004 | -66.233
-7 | -0.746 | 0.01146 | 0.003 | -65.129
-6.5 | -0.697 | 0.01093 | 0.002 | -63.737
-6 | -0.644 | 0.01049 | 0 | -61.385
-5.5 | -0.589 | 0.01009 | -0.001 | -58.359
-5 | -0.532 | 0.00975 | -0.002 | -54.562
-4.5 | -0.473 | 0.0094 | -0.003 | -50.353
-4 | -0.413 | 0.00907 | -0.005 | -45.55
-3.5 | -0.353 | 0.0086 | -0.006 | -40.982
-3 | -0.291 | 0.00816 | -0.007 | -35.703
-2.5 | -0.23 | 0.00369 | -0.009 | -62.461
-2 | -0.168 | 0.00366 | -0.01 | -45.9
-1.5 | -0.105 | 0.00345 | -0.011 | -30.46
-1 | -0.042 | 0.00384 | -0.012 | -10.981
-0.5 | 0.021 | 0.00344 | -0.014 | 6.139
0 | 0.084 | 0.00366 | -0.015 | 23
0.5 | 0.147 | 0.00368 | -0.016 | 40.018
1 | 0.21 | 0.00373 | -0.018 | 56.454
1.5 | 0.273 | 0.00392 | -0.019 | 69.516
2 | 0.335 | 0.00394 | -0.02 | 84.967
2.5 | 0.397 | 0.00401 | -0.022 | 98.955
3 | 0.459 | 0.0042 | -0.023 | 109.421
3.5 | 0.52 | 0.00463 | -0.024 | 112.41
4 | 0.578 | 0.00965 | -0.025 | 59.872
4.5 | 0.637 | 0.01026 | -0.026 | 62.073
5 | 0.694 | 0.01066 | -0.028 | 65.142
5.5 | 0.75 | 0.01105 | -0.029 | 67.895
6 | 0.804 | 0.01147 | -0.03 | 70.122
6.5 | 0.856 | 0.01201 | -0.031 | 71.242
7 | 0.904 | 0.01277 | -0.033 | 70.822
7.5 | 0.95 | 0.01337 | -0.034 | 71.073
8 | 0.992 | 0.01403 | -0.035 | 70.702
8.5 | 1.029 | 0.0147 | -0.036 | 69.998
9 | 1.062 | 0.01548 | -0.038 | 68.63
9.5 | 1.09 | 0.01627 | -0.039 | 66.991
10 | 1.111 | 0.0171 | -0.04 | 65.003
10.5 | 1.127 | 0.01809 | -0.041 | 62.272
11 | 1.135 | 0.01908 | -0.042 | 59.487
11.5 | 1.136 | 0.02038 | -0.043 | 55.736
12 | 1.121 | 0.02311 | -0.044 | 48.521
12.5 | 0.942 | 0.07701 | -0.029 | 12.232
13 | 0.912 | 0.08625 | -0.027 | 10.577
13.5 | 0.88 | 0.09287 | -0.027 | 9.477
14 | 0.843 | 0.10047 | -0.026 | 8.389
14.5 | 0.8 | 0.10768 | -0.026 | 7.429
15 | 0.752 | 0.11484 | -0.026 | 6.545
15.5 | 0.7 | 0.12244 | -0.027 | 5.716
16 | 0.643 | 0.1299 | -0.027 | 4.949
16.5 | 0.582 | 0.13909 | -0.027 | 4.182

## 54. Re 2M Mach 0.25 (2)
BIGFOIL.COM POLAR EXPORT
NACA67-115 a=0.5
NACA67-115 a=0.5 |  |  |  | Cl Max: | 1.1337 | at alpha= | 15 | deg
XFOIL ncrit=9 |  |  |  | L/D Max: | 81.0989 | at alpha= | 2.5 | deg
Re: | 2000000 |  |  | Cd Min: | 0.19945 | at alpha= | -19.5 | deg
Mach: | 0.25 |  |  | Cl=0 at alpha= | -0.66246 | deg
|  |  |  | @ Cl=0.1, Cd= | 0.0047934
|  |  |  | @ Cl=0.4, Cd= | 0.0080461
|  |  |  | @ Cl=0.6, Cd= | 0.011718
alpha (deg) | Cl | Cd | Cm | Cl/Cd
-19.5 | -0.5182 | 0.19945 | -0.0331 | -2.5981
-17.5 | -0.8339 | 0.09042 | -0.0845 | -9.2225
-17 | -0.914 | 0.06749 | -0.0993 | -13.5427
-16.5 | -0.9707 | 0.05282 | -0.1067 | -18.3775
-16 | -0.987 | 0.04543 | -0.1079 | -21.7257
-15.5 | -1.0159 | 0.03828 | -0.1062 | -26.5387
-15 | -1.0209 | 0.03379 | -0.1031 | -30.2131
-14.5 | -1.0255 | 0.02974 | -0.0987 | -34.4822
-14 | -1.0197 | 0.02662 | -0.0941 | -38.3058
-13.5 | -1.0057 | 0.02402 | -0.0897 | -41.8693
-13 | -0.9793 | 0.02225 | -0.0861 | -44.0135
-12.5 | -0.9561 | 0.02029 | -0.0819 | -47.1217
-12 | -0.931 | 0.01844 | -0.0777 | -50.4881
-11.5 | -0.896 | 0.01718 | -0.0746 | -52.1537
-11 | -0.8577 | 0.01609 | -0.0717 | -53.3064
-10.5 | -0.8173 | 0.01518 | -0.0692 | -53.8406
-10 | -0.7752 | 0.01438 | -0.0668 | -53.9082
-9.5 | -0.7344 | 0.01347 | -0.0642 | -54.5212
-9 | -0.6894 | 0.01285 | -0.0623 | -53.6498
-8.5 | -0.6445 | 0.01219 | -0.0603 | -52.8712
-8 | -0.5968 | 0.01172 | -0.0588 | -50.9215
-7.5 | -0.5511 | 0.01115 | -0.057 | -49.426
-7 | -0.5036 | 0.01071 | -0.0554 | -47.0215
-6.5 | -0.4562 | 0.01026 | -0.0539 | -44.4639
-6 | -0.4085 | 0.00987 | -0.0524 | -41.388
-5.5 | -0.3607 | 0.0095 | -0.0509 | -37.9684
-5 | -0.3133 | 0.00915 | -0.0493 | -34.2404
-4.5 | -0.2662 | 0.00879 | -0.0477 | -30.2844
-4 | -0.2242 | 0.00824 | -0.0452 | -27.2087
-3.5 | -0.1888 | 0.00757 | -0.0413 | -24.9406
-3 | -0.1673 | 0.00682 | -0.0345 | -24.5308
-2.5 | -0.1524 | 0.00602 | -0.0262 | -25.3156
-2 | -0.1494 | 0.00463 | -0.0154 | -32.2678
-1.5 | -0.0988 | 0.00453 | -0.0141 | -21.8102
-1 | -0.0401 | 0.00458 | -0.0145 | -8.7555
-0.5 | 0.0193 | 0.00468 | -0.0151 | 4.1239
0 | 0.0795 | 0.00478 | -0.0158 | 16.6318
0.5 | 0.1405 | 0.00482 | -0.0166 | 29.1494
1 | 0.2002 | 0.00473 | -0.0174 | 42.3256
1.5 | 0.2597 | 0.00462 | -0.018 | 56.2121
2 | 0.3173 | 0.00447 | -0.0183 | 70.9843
2.5 | 0.369 | 0.00455 | -0.0172 | 81.0989
3 | 0.386 | 0.00539 | -0.009 | 71.6141
3.5 | 0.3802 | 0.00627 | 0.0038 | 60.638
4 | 0.3872 | 0.00737 | 0.0133 | 52.5373
4.5 | 0.4067 | 0.0084 | 0.02 | 48.4167
5 | 0.4344 | 0.00934 | 0.025 | 46.5096
5.5 | 0.47 | 0.01009 | 0.0284 | 46.5808
6 | 0.5103 | 0.01071 | 0.031 | 47.6471
6.5 | 0.5544 | 0.01122 | 0.033 | 49.4118
7 | 0.5994 | 0.01171 | 0.0348 | 51.187
7.5 | 0.6424 | 0.01231 | 0.0369 | 52.1852
8 | 0.688 | 0.01282 | 0.0385 | 53.6661
8.5 | 0.7312 | 0.01345 | 0.0405 | 54.3643
9 | 0.7734 | 0.01413 | 0.0426 | 54.7346
9.5 | 0.8153 | 0.01482 | 0.0448 | 55.0135
10 | 0.8553 | 0.01564 | 0.0473 | 54.6867
10.5 | 0.8931 | 0.01664 | 0.0499 | 53.6719
11 | 0.9318 | 0.01759 | 0.0524 | 52.9733
11.5 | 0.9678 | 0.01868 | 0.0553 | 51.8094
12 | 0.9991 | 0.02006 | 0.0586 | 49.8056
12.5 | 1.0268 | 0.02176 | 0.0621 | 47.1875
13 | 1.0538 | 0.02344 | 0.0657 | 44.9573
13.5 | 1.0807 | 0.02522 | 0.0689 | 42.8509
14 | 1.1022 | 0.0274 | 0.0725 | 40.2263
14.5 | 1.1192 | 0.02995 | 0.0761 | 37.3689
15 | 1.1337 | 0.03277 | 0.0795 | 34.5957
16.5 | 1.1184 | 0.04854 | 0.086 | 23.0408
17 | 1.1184 | 0.05722 | 0.0805 | 19.5456
18 | 1.057 | 0.08078 | 0.0695 | 13.0849
18.5 | 1.0188 | 0.09514 | 0.0615 | 10.7084
19 | 0.9443 | 0.11684 | 0.049 | 8.082
19.5 | 0.8825 | 0.13714 | 0.0375 | 6.435
20 | 0.7733 | 0.16967 | 0.0197 | 4.5577

## 55. Re 2M Mach 0.50 (1)
BIGFOIL.COM POLAR EXPORT
NACA67-115 a=0.5
NACA67-115 a=0.5 |  |  |  | Cl Max: | 1.136 | at alpha= | 20 | deg
JavaFoil+Calcfoil stall+Eppler ext transition |  |  |  | L/D Max: | 116.127 | at alpha= | 3.5 | deg
Re: | 2000000 |  |  | Cd Min: | 0.00403 | at alpha= | -1 | deg
Mach: | 0.5 |  |  | Cl=0 at alpha= | -0.66429 | deg
|  |  |  | @ Cl=0.1, Cd= | 0.0040834
|  |  |  | @ Cl=0.4, Cd= | 0.0043326
|  |  |  | @ Cl=0.6, Cd= | 0.0070795
alpha (deg) | Cl | Cd | Cm | Cl/Cd
-20 | -1.069 | 0.17649 | 0.022 | -6.059
-19.5 | -1.04 | 0.17344 | 0.02 | -5.995
-19 | -1.012 | 0.16821 | 0.019 | -6.019
-18.5 | -0.985 | 0.16436 | 0.019 | -5.996
-18 | -0.959 | 0.15952 | 0.018 | -6.01
-17.5 | -0.933 | 0.15515 | 0.017 | -6.01
-17 | -0.903 | 0.14906 | 0.016 | -6.058
-16.5 | -0.876 | 0.14581 | 0.015 | -6.005
-16 | -0.849 | 0.14157 | 0.014 | -5.994
-15.5 | -0.822 | 0.13643 | 0.014 | -6.023
-15 | -0.795 | 0.13122 | 0.013 | -6.062
-14.5 | -0.766 | 0.1244 | 0.012 | -6.156
-14 | -0.738 | 0.11664 | 0.011 | -6.33
-13.5 | -0.711 | 0.11286 | 0.01 | -6.302
-13 | -0.684 | 0.10921 | 0.01 | -6.263
-12.5 | -0.657 | 0.10477 | 0.009 | -6.268
-12 | -0.628 | 0.12659 | 0.008 | -4.96
-11.5 | -0.601 | 0.09637 | 0.007 | -6.235
-11 | -0.573 | 0.09186 | 0.007 | -6.243
-10.5 | -0.546 | 0.08919 | 0.006 | -6.122
-10 | -0.519 | 0.08677 | 0.005 | -5.975
-9.5 | -0.491 | 0.07218 | 0.005 | -6.796
-9 | -0.464 | 0.06363 | 0.004 | -7.286
-8.5 | -0.435 | 0.06577 | 0.003 | -6.615
-8 | -0.409 | 0.05608 | 0.003 | -7.286
-7.5 | -0.613 | 0.04761 | 0.003 | -12.876
-7 | -0.755 | 0.0136 | 0.003 | -55.523
-6.5 | -0.733 | 0.01265 | 0.002 | -57.945
-6 | -0.693 | 0.0119 | 0 | -58.201
-5.5 | -0.642 | 0.01111 | -0.001 | -57.827
-5 | -0.585 | 0.01085 | -0.002 | -53.878
-4.5 | -0.522 | 0.01036 | -0.004 | -50.423
-4 | -0.458 | 0.00992 | -0.005 | -46.131
-3.5 | -0.391 | 0.00952 | -0.007 | -41.079
-3 | -0.324 | 0.0091 | -0.008 | -35.553
-2.5 | -0.256 | 0.00412 | -0.01 | -62.081
-2 | -0.187 | 0.00407 | -0.011 | -45.849
-1.5 | -0.117 | 0.00405 | -0.012 | -28.902
-1 | -0.047 | 0.00403 | -0.014 | -11.639
-0.5 | 0.023 | 0.00403 | -0.015 | 5.821
0 | 0.094 | 0.00408 | -0.017 | 22.991
0.5 | 0.164 | 0.00412 | -0.018 | 39.83
1 | 0.234 | 0.00416 | -0.02 | 56.309
1.5 | 0.303 | 0.00422 | -0.021 | 71.919
2 | 0.373 | 0.00427 | -0.022 | 87.196
2.5 | 0.442 | 0.00443 | -0.024 | 99.581
3 | 0.51 | 0.00486 | -0.025 | 104.808
3.5 | 0.577 | 0.00497 | -0.027 | 116.127
4 | 0.641 | 0.01084 | -0.028 | 59.14
4.5 | 0.704 | 0.01134 | -0.029 | 62.097
5 | 0.765 | 0.01189 | -0.031 | 64.324
5.5 | 0.821 | 0.01249 | -0.032 | 65.708
6 | 0.87 | 0.01326 | -0.034 | 65.624
6.5 | 0.91 | 0.01448 | -0.035 | 62.852
7 | 0.935 | 0.01553 | -0.036 | 60.199
7.5 | 0.931 | 0.01671 | -0.038 | 55.723
8 | 0.707 | 0.05217 | -0.022 | 13.552
8.5 | 0.512 | 0.05684 | -0.022 | 9
9 | 0.536 | 0.06897 | -0.019 | 7.768
9.5 | 0.563 | 0.0685 | -0.02 | 8.219
10 | 0.59 | 0.08571 | -0.02 | 6.883
10.5 | 0.618 | 0.09292 | -0.022 | 6.656
11 | 0.645 | 0.09282 | -0.022 | 6.951
11.5 | 0.672 | 0.09581 | -0.023 | 7.018
12 | 0.699 | 0.10015 | -0.024 | 6.983
12.5 | 0.727 | 0.10644 | -0.025 | 6.834
13 | 0.755 | 0.10961 | -0.027 | 6.887
13.5 | 0.782 | 0.11234 | -0.027 | 6.959
14 | 0.809 | 0.11817 | -0.028 | 6.843
14.5 | 0.836 | 0.12491 | -0.029 | 6.692
15 | 0.866 | 0.1346 | -0.032 | 6.431
15.5 | 0.891 | 0.1368 | -0.032 | 6.515
16 | 0.918 | 0.14032 | -0.033 | 6.541
16.5 | 0.945 | 0.14204 | -0.034 | 6.654
17 | 0.973 | 0.14949 | -0.035 | 6.509
17.5 | 1.001 | 0.15141 | -0.037 | 6.609
18 | 1.027 | 0.15759 | -0.037 | 6.518
18.5 | 1.054 | 0.16343 | -0.038 | 6.449
19 | 1.081 | 0.17207 | -0.039 | 6.282
19.5 | 1.111 | 0.17376 | -0.042 | 6.396
20 | 1.136 | 0.17699 | -0.042 | 6.418

## 56. Re 2M Mach 0.50 (2)
BIGFOIL.COM POLAR EXPORT
NACA67-115 a=0.5
NACA67-115 a=0.5 |  |  |  | Cl Max: | 0.851 | at alpha= | 10.5 | deg
XFOIL ncrit=9 |  |  |  | L/D Max: | 76.543 | at alpha= | 2.5 | deg
Re: | 2000000 |  |  | Cd Min: | 0.14479 | at alpha= | 15.5 | deg
Mach: | 0.5 |  |  | Cl=0 at alpha= | -0.65583 | deg
|  |  |  | @ Cl=0.1, Cd= | 0.0053285
|  |  |  | @ Cl=0.4, Cd= | 0.010876
|  |  |  | @ Cl=0.6, Cd= | 0.14479
alpha (deg) | Cl | Cd | Cm | Cl/Cd
-14.5 | -0.4121 | 0.13081 | -0.0782 | -3.1504
-14 | -0.4155 | 0.12004 | -0.0839 | -3.4613
-13.5 | -0.4196 | 0.10966 | -0.0895 | -3.8264
-13 | -0.4295 | 0.09862 | -0.0956 | -4.3551
-12.5 | -0.4513 | 0.08601 | -0.1028 | -5.2471
-12 | -0.491 | 0.06969 | -0.1131 | -7.0455
-11.5 | -0.5303 | 0.05415 | -0.124 | -9.7932
-11 | -0.5733 | 0.04396 | -0.1268 | -13.0414
-10.5 | -0.6214 | 0.03562 | -0.1236 | -17.4453
-10 | -0.6683 | 0.02831 | -0.116 | -23.6065
-9.5 | -0.6875 | 0.0227 | -0.1075 | -30.2863
-9 | -0.6722 | 0.01871 | -0.1006 | -35.9273
-8.5 | -0.6355 | 0.01626 | -0.0951 | -39.0836
-8 | -0.5935 | 0.01462 | -0.0901 | -40.5951
-7.5 | -0.5459 | 0.0135 | -0.0859 | -40.437
-7 | -0.496 | 0.01261 | -0.0822 | -39.3339
-6.5 | -0.4417 | 0.01201 | -0.0794 | -36.7777
-6 | -0.3898 | 0.01139 | -0.0764 | -34.223
-5.5 | -0.3363 | 0.01085 | -0.0739 | -30.9954
-5 | -0.2815 | 0.0104 | -0.0717 | -27.0673
-4.5 | -0.2288 | 0.00991 | -0.0693 | -23.0878
-4 | -0.1767 | 0.00943 | -0.067 | -18.7381
-3.5 | -0.1345 | 0.00872 | -0.063 | -15.4243
-3 | -0.1043 | 0.00779 | -0.0569 | -13.389
-2.5 | -0.0944 | 0.00667 | -0.0467 | -14.1529
-2 | -0.1285 | 0.00557 | -0.0267 | -23.07
-1.5 | -0.1125 | 0.00486 | -0.0164 | -23.1481
-1 | -0.0466 | 0.00494 | -0.0165 | -9.4332
-0.5 | 0.0211 | 0.00511 | -0.017 | 4.1292
0 | 0.0904 | 0.00532 | -0.0178 | 16.9925
0.5 | 0.1586 | 0.00538 | -0.0187 | 29.4796
1.5 | 0.2925 | 0.00497 | -0.0195 | 58.8531
2 | 0.3549 | 0.00485 | -0.0189 | 73.1753
2.5 | 0.3919 | 0.00512 | -0.0128 | 76.543
3 | 0.3645 | 0.00595 | 0.0062 | 61.2605
3.5 | 0.3449 | 0.0075 | 0.0223 | 45.9867
4 | 0.3514 | 0.00889 | 0.0326 | 39.5276
4.5 | 0.3716 | 0.01015 | 0.0401 | 36.6108
5.5 | 0.4463 | 0.01206 | 0.0492 | 37.0066
6 | 0.4952 | 0.01275 | 0.0521 | 38.8392
6.5 | 0.5446 | 0.01342 | 0.055 | 40.5812
7 | 0.5918 | 0.01423 | 0.0583 | 41.5882
7.5 | 0.6424 | 0.01499 | 0.0613 | 42.8552
8 | 0.69 | 0.01593 | 0.0648 | 43.3145
8.5 | 0.7352 | 0.01706 | 0.0689 | 43.095
9 | 0.7765 | 0.01847 | 0.0734 | 42.0411
9.5 | 0.8111 | 0.02034 | 0.0788 | 39.8771
10 | 0.8382 | 0.02273 | 0.0848 | 36.8764
10.5 | 0.851 | 0.02632 | 0.0914 | 32.3328
11 | 0.839 | 0.03198 | 0.0982 | 26.2351
11.5 | 0.8059 | 0.03945 | 0.1033 | 20.4284
12 | 0.7706 | 0.04791 | 0.1052 | 16.0843
12.5 | 0.7348 | 0.05798 | 0.103 | 12.6733
13 | 0.6987 | 0.07053 | 0.0961 | 9.9064
13.5 | 0.669 | 0.0853 | 0.0858 | 7.8429
14 | 0.6359 | 0.10097 | 0.0765 | 6.2979
14.5 | 0.6084 | 0.11527 | 0.0681 | 5.278
15 | 0.5848 | 0.1295 | 0.0599 | 4.5158
15.5 | 0.562 | 0.14479 | 0.0518 | 3.8815

## 57. Re 3M Mach 0.00 (1)
BIGFOIL.COM POLAR EXPORT
NACA67-115 a=0.5
NACA67-115 a=0.5 |  |  |  | Cl Max: | 1.224 | at alpha= | 13 | deg
JavaFoil+Calcfoil stall+Eppler ext transition |  |  |  | L/D Max: | 110.874 | at alpha= | 4 | deg
Re: | 3000000 |  |  | Cd Min: | 0.00322 | at alpha= | 2 | deg
Mach: | 0 |  |  | Cl=0 at alpha= | -0.66393 | deg
|  |  |  | @ Cl=0.1, Cd= | 0.0033957
|  |  |  | @ Cl=0.4, Cd= | 0.004113
|  |  |  | @ Cl=0.6, Cd= | 0.0078087
alpha (deg) | Cl | Cd | Cm | Cl/Cd
-17.5 | -0.85 | 0.13007 | 0.015 | -6.538
-17 | -0.864 | 0.12404 | 0.014 | -6.968
-16.5 | -0.878 | 0.11731 | 0.014 | -7.485
-16 | -0.891 | 0.10881 | 0.014 | -8.191
-15.5 | -0.9 | 0.10354 | 0.013 | -8.695
-15 | -0.912 | 0.09423 | 0.013 | -9.679
-14.5 | -0.918 | 0.08837 | 0.013 | -10.385
-14 | -0.937 | 0.07274 | 0.014 | -12.884
-13.5 | -1.065 | 0.02321 | 0.017 | -45.907
-13 | -1.067 | 0.02082 | 0.016 | -51.277
-12.5 | -1.073 | 0.01749 | 0.015 | -61.361
-12 | -1.062 | 0.01657 | 0.014 | -64.099
-11.5 | -1.048 | 0.01536 | 0.013 | -68.206
-11 | -1.028 | 0.01475 | 0.012 | -69.664
-10.5 | -1.004 | 0.01384 | 0.011 | -72.522
-10 | -0.976 | 0.0133 | 0.01 | -73.367
-9.5 | -0.943 | 0.01267 | 0.009 | -74.46
-9 | -0.907 | 0.01211 | 0.008 | -74.924
-8.5 | -0.868 | 0.01153 | 0.006 | -75.309
-8 | -0.825 | 0.011 | 0.005 | -75.04
-7.5 | -0.78 | 0.01058 | 0.004 | -73.723
-7 | -0.732 | 0.01013 | 0.003 | -72.181
-6.5 | -0.681 | 0.00973 | 0.002 | -69.982
-6 | -0.628 | 0.00935 | 0 | -67.169
-5.5 | -0.574 | 0.00902 | -0.001 | -63.585
-5 | -0.518 | 0.00874 | -0.002 | -59.248
-4.5 | -0.46 | 0.00841 | -0.003 | -54.689
-4 | -0.402 | 0.00817 | -0.005 | -49.142
-3.5 | -0.343 | 0.00787 | -0.006 | -43.512
-3 | -0.285 | 0.00328 | -0.007 | -86.813
-2.5 | -0.224 | 0.00346 | -0.008 | -64.888
-2 | -0.163 | 0.00342 | -0.01 | -47.762
-1.5 | -0.102 | 0.00342 | -0.011 | -29.881
-1 | -0.041 | 0.00358 | -0.012 | -11.44
-0.5 | 0.02 | 0.00343 | -0.013 | 5.977
0 | 0.082 | 0.00344 | -0.015 | 23.796
0.5 | 0.143 | 0.00329 | -0.016 | 43.571
1 | 0.205 | 0.00331 | -0.017 | 61.719
1.5 | 0.265 | 0.00333 | -0.018 | 79.517
2 | 0.326 | 0.00322 | -0.02 | 101.076
2.5 | 0.386 | 0.00405 | -0.021 | 95.362
3 | 0.446 | 0.00432 | -0.022 | 103.038
3.5 | 0.505 | 0.00469 | -0.023 | 107.538
4 | 0.563 | 0.00508 | -0.025 | 110.874
4.5 | 0.619 | 0.00921 | -0.026 | 67.196
5 | 0.675 | 0.00954 | -0.027 | 70.819
5.5 | 0.731 | 0.00986 | -0.028 | 74.076
6 | 0.784 | 0.01024 | -0.029 | 76.569
6.5 | 0.836 | 0.01062 | -0.031 | 78.669
7 | 0.886 | 0.01108 | -0.032 | 79.92
7.5 | 0.933 | 0.0118 | -0.033 | 79.083
8 | 0.978 | 0.0123 | -0.034 | 79.496
8.5 | 1.02 | 0.01286 | -0.035 | 79.256
9 | 1.059 | 0.01343 | -0.036 | 78.82
9.5 | 1.094 | 0.01405 | -0.038 | 77.88
10 | 1.126 | 0.01466 | -0.039 | 76.77
10.5 | 1.154 | 0.01536 | -0.04 | 75.108
11 | 1.178 | 0.01619 | -0.041 | 72.742
11.5 | 1.198 | 0.01697 | -0.042 | 70.569
12 | 1.214 | 0.01786 | -0.043 | 67.969
12.5 | 1.223 | 0.01859 | -0.044 | 65.778
13 | 1.224 | 0.0197 | -0.045 | 62.14
13.5 | 1.22 | 0.02116 | -0.046 | 57.658
14 | 1.211 | 0.02275 | -0.047 | 53.21
14.5 | 1.197 | 0.02463 | -0.048 | 48.58
15 | 1.168 | 0.02962 | -0.048 | 39.428
15.5 | 1.029 | 0.07829 | -0.039 | 13.15
16 | 1.003 | 0.08817 | -0.038 | 11.374
16.5 | 0.967 | 0.10545 | -0.036 | 9.166
17 | 0.939 | 0.11766 | -0.034 | 7.977
17.5 | 0.914 | 0.12604 | -0.034 | 7.253
18 | 0.889 | 0.13432 | -0.033 | 6.619

## 58. Re 3M Mach 0.00 (2)
BIGFOIL.COM POLAR EXPORT
NACA67-115 a=0.5
NACA67-115 a=0.5 |  |  |  | Cl Max: | 1.3987 | at alpha= | 19.5 | deg
XFOIL ncrit=9 |  |  |  | L/D Max: | 77.4036 | at alpha= | 2 | deg
Re: | 3000000 |  |  | Cd Min: | 0.05179 | at alpha= | 20 | deg
Mach: | 0 |  |  | Cl=0 at alpha= | -0.67331 | deg
|  |  |  | @ Cl=0.1, Cd= | 0.0036751
|  |  |  | @ Cl=0.4, Cd= | 0.0072724
|  |  |  | @ Cl=0.6, Cd= | 0.010043
alpha (deg) | Cl | Cd | Cm | Cl/Cd
-20 | -1.2713 | 0.04912 | -0.0947 | -25.8815
-19.5 | -1.2838 | 0.04246 | -0.0957 | -30.2355
-19 | -1.2799 | 0.03866 | -0.0944 | -33.1066
-18.5 | -1.2782 | 0.03498 | -0.0923 | -36.5409
-18 | -1.2672 | 0.03218 | -0.0902 | -39.3785
-17.5 | -1.2569 | 0.02953 | -0.0874 | -42.5635
-17 | -1.2397 | 0.02745 | -0.0849 | -45.1621
-16.5 | -1.2204 | 0.0256 | -0.0822 | -47.6719
-16 | -1.1988 | 0.02391 | -0.0795 | -50.138
-15.5 | -1.1858 | 0.02175 | -0.0754 | -54.5195
-15 | -1.1613 | 0.02024 | -0.0724 | -57.3765
-14.5 | -1.1331 | 0.01897 | -0.0697 | -59.7312
-14 | -1.1017 | 0.0179 | -0.0673 | -61.5475
-13.5 | -1.0679 | 0.01691 | -0.065 | -63.152
-13 | -1.0313 | 0.01607 | -0.0631 | -64.1755
-12.5 | -0.9941 | 0.0153 | -0.0611 | -64.9739
-12 | -0.9557 | 0.01457 | -0.0592 | -65.5937
-11.5 | -0.9156 | 0.01391 | -0.0576 | -65.8231
-11 | -0.8771 | 0.01309 | -0.0555 | -67.0053
-10.5 | -0.8353 | 0.01248 | -0.054 | -66.9311
-10 | -0.7926 | 0.01194 | -0.0525 | -66.3819
-9.5 | -0.7503 | 0.01138 | -0.0508 | -65.9315
-9 | -0.7061 | 0.01093 | -0.0495 | -64.602
-8.5 | -0.6622 | 0.01046 | -0.0481 | -63.3078
-8 | -0.6163 | 0.0101 | -0.047 | -61.0198
-7.5 | -0.571 | 0.00968 | -0.0457 | -58.9876
-7 | -0.5245 | 0.00934 | -0.0446 | -56.1563
-6.5 | -0.4784 | 0.00897 | -0.0433 | -53.3333
-6 | -0.4317 | 0.00865 | -0.0422 | -49.9075
-5.5 | -0.3853 | 0.00833 | -0.0409 | -46.2545
-5 | -0.3386 | 0.00804 | -0.0397 | -42.1144
-4.5 | -0.2933 | 0.00771 | -0.0381 | -38.0415
-4 | -0.2505 | 0.00736 | -0.036 | -34.0353
-3.5 | -0.2133 | 0.007 | -0.0327 | -30.4714
-3 | -0.1773 | 0.00649 | -0.0292 | -27.319
-2.5 | -0.1435 | 0.00583 | -0.0252 | -24.6141
-2 | -0.112 | 0.00505 | -0.0208 | -22.1782
-1.5 | -0.0893 | 0.00383 | -0.0146 | -23.3159
-1 | -0.0377 | 0.00362 | -0.014 | -10.4144
-0.5 | 0.02 | 0.00371 | -0.0148 | 5.3908
0 | 0.0781 | 0.00366 | -0.0156 | 21.3388
0.5 | 0.1362 | 0.0037 | -0.0163 | 36.8108
1 | 0.1942 | 0.00366 | -0.0171 | 53.0601
1.5 | 0.252 | 0.00364 | -0.018 | 69.2308
2 | 0.3011 | 0.00389 | -0.0169 | 77.4036
2.5 | 0.3313 | 0.0047 | -0.0121 | 70.4894
3 | 0.3532 | 0.00554 | -0.0056 | 63.7545
3.5 | 0.3673 | 0.00622 | 0.0026 | 59.0514
4 | 0.3892 | 0.00699 | 0.0089 | 55.6795
4.5 | 0.4175 | 0.00773 | 0.0137 | 54.0103
5 | 0.4529 | 0.00833 | 0.017 | 54.3697
5.5 | 0.4893 | 0.00895 | 0.02 | 54.6704
6 | 0.5325 | 0.00938 | 0.0217 | 56.7697
6.5 | 0.576 | 0.0098 | 0.0233 | 58.7755
7 | 0.6194 | 0.01024 | 0.0249 | 60.4883
7.5 | 0.6643 | 0.01063 | 0.0262 | 62.4929
8 | 0.7068 | 0.01112 | 0.0278 | 63.5612
8.5 | 0.7505 | 0.01156 | 0.0292 | 64.9221
9 | 0.7921 | 0.01208 | 0.0308 | 65.5712
9.5 | 0.8329 | 0.01263 | 0.0326 | 65.9462
10 | 0.8734 | 0.01324 | 0.0343 | 65.9668
10.5 | 0.9126 | 0.01393 | 0.0362 | 65.5133
11 | 0.9514 | 0.01463 | 0.038 | 65.0308
11.5 | 0.9871 | 0.01548 | 0.0403 | 63.7661
12 | 1.0239 | 0.01626 | 0.0423 | 62.9705
12.5 | 1.0609 | 0.0171 | 0.0441 | 62.0409
13 | 1.094 | 0.01806 | 0.0465 | 60.5759
13.5 | 1.1281 | 0.01903 | 0.0485 | 59.2801
14 | 1.1579 | 0.02023 | 0.051 | 57.2368
14.5 | 1.183 | 0.02175 | 0.054 | 54.3908
15 | 1.2107 | 0.02311 | 0.0564 | 52.3886
15.5 | 1.2367 | 0.02456 | 0.0589 | 50.3542
16 | 1.2622 | 0.02612 | 0.0612 | 48.3231
16.5 | 1.2864 | 0.02772 | 0.0635 | 46.4069
17 | 1.3051 | 0.0297 | 0.0662 | 43.9428
17.5 | 1.3285 | 0.03207 | 0.0671 | 41.425
18 | 1.3679 | 0.03513 | 0.0635 | 38.9382
18.5 | 1.3852 | 0.03811 | 0.0644 | 36.3474
19 | 1.3925 | 0.04176 | 0.066 | 33.3453
19.5 | 1.3987 | 0.04576 | 0.067 | 30.566
20 | 1.3883 | 0.05179 | 0.0675 | 26.8063

## 59. Re 3M Mach 0.10 (1)
BIGFOIL.COM POLAR EXPORT
NACA67-115 a=0.5
NACA67-115 a=0.5 |  |  |  | Cl Max: | 1.212 | at alpha= | 12.5 | deg
JavaFoil+Calcfoil stall+Eppler ext transition |  |  |  | L/D Max: | 110.544 | at alpha= | 4 | deg
Re: | 3000000 |  |  | Cd Min: | 0.00313 | at alpha= | 1.5 | deg
Mach: | 0.1 |  |  | Cl=0 at alpha= | -0.66936 | deg
|  |  |  | @ Cl=0.1, Cd= | 0.0034148
|  |  |  | @ Cl=0.4, Cd= | 0.004118
|  |  |  | @ Cl=0.6, Cd= | 0.0076214
alpha (deg) | Cl | Cd | Cm | Cl/Cd
-17.5 | -0.809 | 0.13284 | 0.015 | -6.087
-17 | -0.826 | 0.1269 | 0.014 | -6.509
-16.5 | -0.843 | 0.12005 | 0.014 | -7.019
-16 | -0.859 | 0.1116 | 0.014 | -7.696
-15.5 | -0.871 | 0.10618 | 0.013 | -8.204
-15 | -0.885 | 0.09752 | 0.013 | -9.073
-14.5 | -0.893 | 0.09185 | 0.012 | -9.726
-14 | -0.907 | 0.08064 | 0.013 | -11.249
-13.5 | -0.93 | 0.06455 | 0.014 | -14.403
-13 | -0.929 | 0.06066 | 0.013 | -15.32
-12.5 | -1.06 | 0.01797 | 0.015 | -58.975
-12 | -1.052 | 0.01705 | 0.014 | -61.696
-11.5 | -1.041 | 0.01559 | 0.013 | -66.792
-11 | -1.023 | 0.01476 | 0.012 | -69.35
-10.5 | -1.001 | 0.01402 | 0.011 | -71.427
-10 | -0.974 | 0.01346 | 0.01 | -72.368
-9.5 | -0.943 | 0.01281 | 0.009 | -73.62
-9 | -0.908 | 0.01219 | 0.008 | -74.527
-8.5 | -0.869 | 0.01165 | 0.006 | -74.611
-8 | -0.827 | 0.01107 | 0.005 | -74.753
-7.5 | -0.782 | 0.01066 | 0.004 | -73.406
-7 | -0.734 | 0.01021 | 0.003 | -71.931
-6.5 | -0.684 | 0.00979 | 0.002 | -69.796
-6 | -0.631 | 0.00941 | 0 | -67.037
-5.5 | -0.576 | 0.00908 | -0.001 | -63.497
-5 | -0.52 | 0.00876 | -0.002 | -59.341
-4.5 | -0.462 | 0.00849 | -0.003 | -54.445
-4 | -0.404 | 0.00819 | -0.005 | -49.271
-3.5 | -0.344 | 0.00789 | -0.006 | -43.615
-3 | -0.286 | 0.0033 | -0.007 | -86.815
-2.5 | -0.225 | 0.00347 | -0.008 | -64.88
-2 | -0.164 | 0.00341 | -0.01 | -48.097
-1.5 | -0.103 | 0.00342 | -0.011 | -30.086
-1 | -0.041 | 0.00356 | -0.012 | -11.548
-0.5 | 0.021 | 0.00345 | -0.014 | 5.964
0 | 0.082 | 0.00347 | -0.015 | 23.726
0.5 | 0.144 | 0.00328 | -0.016 | 43.904
1 | 0.206 | 0.00331 | -0.017 | 62.153
1.5 | 0.266 | 0.00313 | -0.019 | 85.03
2 | 0.327 | 0.00371 | -0.02 | 88.301
2.5 | 0.388 | 0.00406 | -0.021 | 95.582
3 | 0.448 | 0.00435 | -0.022 | 102.818
3.5 | 0.507 | 0.0047 | -0.023 | 107.929
4 | 0.566 | 0.00512 | -0.025 | 110.544
4.5 | 0.622 | 0.00924 | -0.026 | 67.276
5 | 0.678 | 0.00957 | -0.027 | 70.873
5.5 | 0.734 | 0.00995 | -0.028 | 73.764
6 | 0.787 | 0.01029 | -0.029 | 76.511
6.5 | 0.839 | 0.01072 | -0.031 | 78.3
7 | 0.889 | 0.01115 | -0.032 | 79.684
7.5 | 0.936 | 0.0119 | -0.033 | 78.639
8 | 0.98 | 0.01239 | -0.034 | 79.106
8.5 | 1.022 | 0.01297 | -0.035 | 78.815
9 | 1.06 | 0.01354 | -0.037 | 78.256
9.5 | 1.094 | 0.01423 | -0.038 | 76.91
10 | 1.125 | 0.01483 | -0.039 | 75.855
10.5 | 1.152 | 0.01555 | -0.04 | 74.074
11 | 1.174 | 0.0164 | -0.041 | 71.604
11.5 | 1.192 | 0.01722 | -0.042 | 69.234
12 | 1.206 | 0.01815 | -0.043 | 66.425
12.5 | 1.212 | 0.01889 | -0.044 | 64.134
13 | 1.21 | 0.0201 | -0.045 | 60.18
13.5 | 1.201 | 0.02176 | -0.046 | 55.213
14 | 1.187 | 0.02368 | -0.047 | 50.11
14.5 | 1.159 | 0.02819 | -0.047 | 41.113
15 | 1.023 | 0.07205 | -0.039 | 14.204
15.5 | 0.982 | 0.08964 | -0.036 | 10.957
16 | 0.953 | 0.10058 | -0.035 | 9.473
16.5 | 0.92 | 0.11522 | -0.033 | 7.981
17 | 0.894 | 0.12252 | -0.032 | 7.295
17.5 | 0.866 | 0.13085 | -0.032 | 6.622

## 60. Re 3M Mach 0.10 (2)
BIGFOIL.COM POLAR EXPORT
NACA67-115 a=0.5
NACA67-115 a=0.5 |  |  |  | Cl Max: | 1.3579 | at alpha= | 18 | deg
XFOIL ncrit=9 |  |  |  | L/D Max: | 77.5897 | at alpha= | 2 | deg
Re: | 3000000 |  |  | Cd Min: | 0.0579 | at alpha= | -20 | deg
Mach: | 0.1 |  |  | Cl=0 at alpha= | -0.67328 | deg
|  |  |  | @ Cl=0.1, Cd= | 0.003691
|  |  |  | @ Cl=0.4, Cd= | 0.0073727
|  |  |  | @ Cl=0.6, Cd= | 0.010122
alpha (deg) | Cl | Cd | Cm | Cl/Cd
-20 | -1.2156 | 0.0579 | -0.0946 | -20.9948
-19.5 | -1.2427 | 0.04823 | -0.0984 | -25.7661
-19 | -1.2466 | 0.04311 | -0.0981 | -28.9167
-18 | -1.2469 | 0.03482 | -0.0946 | -35.8099
-17.5 | -1.2422 | 0.03157 | -0.0918 | -39.3475
-17 | -1.2299 | 0.029 | -0.0891 | -42.4103
-16.5 | -1.2147 | 0.02679 | -0.086 | -45.3415
-16 | -1.191 | 0.02512 | -0.0835 | -47.4124
-15.5 | -1.1759 | 0.02306 | -0.0797 | -50.9931
-15 | -1.1582 | 0.02106 | -0.0759 | -54.9953
-14.5 | -1.1323 | 0.01959 | -0.0728 | -57.7999
-14 | -1.1027 | 0.01837 | -0.07 | -60.0272
-13.5 | -1.0691 | 0.01731 | -0.0676 | -61.762
-13 | -1.0331 | 0.01641 | -0.0654 | -62.9555
-12.5 | -0.9957 | 0.0156 | -0.0634 | -63.8269
-12 | -0.958 | 0.0148 | -0.0612 | -64.7297
-11.5 | -0.9175 | 0.0141 | -0.0594 | -65.0709
-11 | -0.8783 | 0.0133 | -0.0574 | -66.0376
-10.5 | -0.8369 | 0.01263 | -0.0556 | -66.2629
-10 | -0.794 | 0.01206 | -0.054 | -65.8375
-9.5 | -0.7512 | 0.01151 | -0.0523 | -65.265
-9 | -0.7073 | 0.01101 | -0.0508 | -64.2416
-8.5 | -0.6627 | 0.01055 | -0.0494 | -62.8152
-8 | -0.6168 | 0.01016 | -0.0482 | -60.7087
-7.5 | -0.571 | 0.00974 | -0.0469 | -58.6242
-7 | -0.5242 | 0.00939 | -0.0457 | -55.8253
-6.5 | -0.4779 | 0.00902 | -0.0444 | -52.9823
-6 | -0.4308 | 0.00869 | -0.0432 | -49.5742
-5.5 | -0.384 | 0.00837 | -0.042 | -45.8781
-5 | -0.3369 | 0.00808 | -0.0407 | -41.6955
-4.5 | -0.2913 | 0.00775 | -0.0391 | -37.5871
-4 | -0.2478 | 0.00739 | -0.0371 | -33.5318
-3.5 | -0.2101 | 0.00701 | -0.0339 | -29.9715
-3 | -0.1757 | 0.00652 | -0.0299 | -26.9479
-2.5 | -0.1423 | 0.00585 | -0.0258 | -24.3248
-2 | -0.1113 | 0.00507 | -0.0212 | -21.9527
-1.5 | -0.0896 | 0.00384 | -0.0147 | -23.3333
-1 | -0.0379 | 0.00363 | -0.0141 | -10.4408
-0.5 | 0.0201 | 0.00372 | -0.0149 | 5.4032
0 | 0.0785 | 0.00368 | -0.0157 | 21.3315
0.5 | 0.1369 | 0.00371 | -0.0164 | 36.9003
1 | 0.1953 | 0.00367 | -0.0172 | 53.2153
1.5 | 0.2535 | 0.00365 | -0.018 | 69.4521
2 | 0.3026 | 0.0039 | -0.0169 | 77.5897
2.5 | 0.3322 | 0.00472 | -0.0119 | 70.3814
3 | 0.3529 | 0.00556 | -0.0051 | 63.4712
3.5 | 0.3653 | 0.00625 | 0.0036 | 58.448
4 | 0.3874 | 0.00704 | 0.0098 | 55.0284
4.5 | 0.4158 | 0.00779 | 0.0146 | 53.3761
5 | 0.4515 | 0.00839 | 0.0179 | 53.8141
5.5 | 0.4883 | 0.00902 | 0.0209 | 54.1353
6 | 0.5317 | 0.00945 | 0.0227 | 56.2646
6.5 | 0.5754 | 0.00987 | 0.0243 | 58.2979
7 | 0.6193 | 0.01032 | 0.0259 | 60.0097
7.5 | 0.6641 | 0.01072 | 0.0273 | 61.9496
8 | 0.7068 | 0.01123 | 0.029 | 62.9386
8.5 | 0.7512 | 0.01166 | 0.0303 | 64.4254
9 | 0.7927 | 0.0122 | 0.0321 | 64.9754
9.5 | 0.8335 | 0.01278 | 0.034 | 65.2191
10 | 0.8743 | 0.01341 | 0.0357 | 65.1976
10.5 | 0.9135 | 0.01412 | 0.0377 | 64.6955
11 | 0.9527 | 0.01484 | 0.0396 | 64.1981
11.5 | 0.9885 | 0.0157 | 0.042 | 62.9618
12 | 1.0256 | 0.01652 | 0.0441 | 62.0823
12.5 | 1.0622 | 0.01741 | 0.0461 | 61.0109
13 | 1.0953 | 0.01842 | 0.0486 | 59.4625
13.5 | 1.129 | 0.01945 | 0.0508 | 58.0463
14 | 1.1568 | 0.02084 | 0.0536 | 55.5086
14.5 | 1.1801 | 0.02251 | 0.0569 | 52.4256
15 | 1.2111 | 0.02375 | 0.059 | 50.9937
15.5 | 1.2354 | 0.02537 | 0.0617 | 48.6953
16 | 1.2584 | 0.02714 | 0.0644 | 46.367
16.5 | 1.2825 | 0.02887 | 0.0667 | 44.4233
17 | 1.2998 | 0.03107 | 0.0695 | 41.8346
17.5 | 1.3217 | 0.03375 | 0.0703 | 39.1615
18 | 1.3579 | 0.03732 | 0.0668 | 36.3853

## 61. Re 3M Mach 0.25 (1)
BIGFOIL.COM POLAR EXPORT
NACA67-115 a=0.5
NACA67-115 a=0.5 |  |  |  | Cl Max: | 1.139 | at alpha= | 11.5 | deg
JavaFoil+Calcfoil stall+Eppler ext transition |  |  |  | L/D Max: | 107.849 | at alpha= | 3.5 | deg
Re: | 3000000 |  |  | Cd Min: | 0.00314 | at alpha= | 0.5 | deg
Mach: | 0.25 |  |  | Cl=0 at alpha= | -0.66667 | deg
|  |  |  | @ Cl=0.1, Cd= | 0.0031857
|  |  |  | @ Cl=0.4, Cd= | 0.0041892
|  |  |  | @ Cl=0.6, Cd= | 0.13385
alpha (deg) | Cl | Cd | Cm | Cl/Cd
-16 | -0.582 | 0.12571 | 0.012 | -4.626
-15.5 | -0.626 | 0.12088 | 0.012 | -5.182
-15 | -0.668 | 0.11218 | 0.011 | -5.951
-14.5 | -0.705 | 0.10602 | 0.011 | -6.647
-14 | -0.737 | 0.09841 | 0.01 | -7.49
-13.5 | -0.765 | 0.091 | 0.01 | -8.406
-13 | -0.788 | 0.08515 | 0.01 | -9.25
-12.5 | -0.804 | 0.07957 | 0.009 | -10.108
-12 | -0.819 | 0.07182 | 0.009 | -11.401
-11.5 | -0.975 | 0.01801 | 0.014 | -54.122
-11 | -0.976 | 0.01666 | 0.012 | -58.589
-10.5 | -0.971 | 0.01519 | 0.011 | -63.97
-10 | -0.957 | 0.0144 | 0.01 | -66.418
-9.5 | -0.935 | 0.01361 | 0.009 | -68.728
-9 | -0.908 | 0.01288 | 0.008 | -70.485
-8.5 | -0.874 | 0.01212 | 0.007 | -72.118
-8 | -0.836 | 0.01159 | 0.005 | -72.165
-7.5 | -0.794 | 0.01109 | 0.004 | -71.568
-7 | -0.747 | 0.01059 | 0.003 | -70.527
-6.5 | -0.697 | 0.01012 | 0.002 | -68.884
-6 | -0.645 | 0.00969 | 0 | -66.537
-5.5 | -0.59 | 0.00932 | -0.001 | -63.29
-5 | -0.533 | 0.009 | -0.002 | -59.167
-4.5 | -0.474 | 0.00868 | -0.003 | -54.58
-4 | -0.414 | 0.00839 | -0.005 | -49.29
-3.5 | -0.353 | 0.00807 | -0.006 | -43.774
-3 | -0.292 | 0.0078 | -0.007 | -37.368
-2.5 | -0.231 | 0.00333 | -0.009 | -69.342
-2 | -0.168 | 0.00328 | -0.01 | -51.302
-1.5 | -0.105 | 0.00331 | -0.011 | -31.914
-1 | -0.042 | 0.00331 | -0.013 | -12.78
-0.5 | 0.021 | 0.00316 | -0.014 | 6.692
0 | 0.085 | 0.0032 | -0.015 | 26.412
0.5 | 0.148 | 0.00314 | -0.016 | 47.114
1 | 0.211 | 0.00316 | -0.018 | 66.867
1.5 | 0.274 | 0.00362 | -0.019 | 75.472
2 | 0.336 | 0.00377 | -0.02 | 89.185
2.5 | 0.398 | 0.00418 | -0.022 | 95.208
3 | 0.459 | 0.00446 | -0.023 | 102.9
3.5 | 0.52 | 0.00482 | -0.024 | 107.849
4 | 0.579 | 0.00905 | -0.025 | 63.913
4.5 | 0.638 | 0.00951 | -0.027 | 67.013
5 | 0.695 | 0.00987 | -0.028 | 70.444
5.5 | 0.751 | 0.01024 | -0.029 | 73.376
6 | 0.805 | 0.01063 | -0.03 | 75.73
6.5 | 0.857 | 0.01111 | -0.032 | 77.125
7 | 0.906 | 0.01181 | -0.033 | 76.653
7.5 | 0.951 | 0.01239 | -0.034 | 76.759
8 | 0.993 | 0.013 | -0.035 | 76.383
8.5 | 1.031 | 0.01362 | -0.036 | 75.665
9 | 1.063 | 0.01436 | -0.038 | 74.072
9.5 | 1.091 | 0.0151 | -0.039 | 72.234
10 | 1.113 | 0.01587 | -0.04 | 70.14
10.5 | 1.128 | 0.01677 | -0.041 | 67.285
11 | 1.137 | 0.01769 | -0.042 | 64.279
11.5 | 1.139 | 0.0188 | -0.043 | 60.573
12 | 1.132 | 0.02014 | -0.044 | 56.207
12.5 | 1.11 | 0.02222 | -0.045 | 49.943
13 | 0.941 | 0.06883 | -0.034 | 13.676
13.5 | 0.889 | 0.08586 | -0.03 | 10.356
14 | 0.848 | 0.09488 | -0.029 | 8.935
14.5 | 0.803 | 0.103 | -0.028 | 7.796
15 | 0.754 | 0.11014 | -0.028 | 6.848
15.5 | 0.702 | 0.11639 | -0.028 | 6.028
16 | 0.644 | 0.12353 | -0.028 | 5.215
16.5 | 0.583 | 0.13385 | -0.029 | 4.354

## 62. Re 3M Mach 0.25 (2)
BIGFOIL.COM POLAR EXPORT
NACA67-115 a=0.5
NACA67-115 a=0.5 |  |  |  | Cl Max: | 1.227 | at alpha= | 17.5 | deg
XFOIL ncrit=9 |  |  |  | L/D Max: | 78.4091 | at alpha= | 2 | deg
Re: | 3000000 |  |  | Cd Min: | 0.20119 | at alpha= | -20 | deg
Mach: | 0.25 |  |  | Cl=0 at alpha= | -0.67362 | deg
|  |  |  | @ Cl=0.1, Cd= | 0.0037557
|  |  |  | @ Cl=0.4, Cd= | 0.0079012
|  |  |  | @ Cl=0.6, Cd= | 0.01057
alpha (deg) | Cl | Cd | Cm | Cl/Cd
-20 | -0.5472 | 0.20119 | -0.029 | -2.7198
-19 | -0.705 | 0.14087 | -0.0548 | -5.0046
-18.5 | -0.85 | 0.10519 | -0.0757 | -8.0806
-18 | -0.9507 | 0.07893 | -0.0918 | -12.0448
-17.5 | -1.017 | 0.06054 | -0.1034 | -16.7988
-17 | -1.0586 | 0.04908 | -0.108 | -21.5689
-16.5 | -1.0935 | 0.04075 | -0.1077 | -26.8344
-16 | -1.0953 | 0.03614 | -0.1057 | -30.3071
-15.5 | -1.1083 | 0.03136 | -0.1015 | -35.3412
-15 | -1.0966 | 0.02848 | -0.098 | -38.5042
-14.5 | -1.0954 | 0.02515 | -0.0928 | -43.5547
-14 | -1.0877 | 0.02231 | -0.0874 | -48.7539
-13.5 | -1.067 | 0.02021 | -0.083 | -52.7956
-13 | -1.0348 | 0.01883 | -0.0796 | -54.9549
-12.5 | -0.9999 | 0.01763 | -0.0764 | -56.7158
-12 | -0.9651 | 0.01643 | -0.0731 | -58.7401
-11.5 | -0.9257 | 0.01542 | -0.0703 | -60.0324
-11 | -0.8852 | 0.01451 | -0.0677 | -61.0062
-10.5 | -0.8431 | 0.01367 | -0.0652 | -61.6752
-10 | -0.8012 | 0.01283 | -0.0627 | -62.4474
-9.5 | -0.7569 | 0.01219 | -0.0605 | -62.0919
-9 | -0.712 | 0.01157 | -0.0584 | -61.5385
-8.5 | -0.6657 | 0.01107 | -0.0566 | -60.1355
-8 | -0.619 | 0.01056 | -0.0549 | -58.6174
-7.5 | -0.5702 | 0.01016 | -0.0535 | -56.122
-7 | -0.5231 | 0.00969 | -0.0518 | -53.9835
-6.5 | -0.4744 | 0.00933 | -0.0504 | -50.8467
-6 | -0.4263 | 0.00894 | -0.0489 | -47.6846
-5.5 | -0.3774 | 0.00862 | -0.0476 | -43.7819
-5 | -0.3291 | 0.00829 | -0.0461 | -39.6984
-4.5 | -0.2813 | 0.00796 | -0.0446 | -35.3392
-4 | -0.2352 | 0.00761 | -0.0427 | -30.9067
-3.5 | -0.1948 | 0.00713 | -0.0397 | -27.3212
-3 | -0.1617 | 0.00657 | -0.0352 | -24.6119
-2.5 | -0.135 | 0.00597 | -0.0292 | -22.6131
-2 | -0.1076 | 0.00519 | -0.0235 | -20.7322
-1.5 | -0.0911 | 0.00391 | -0.0155 | -23.2992
-1 | -0.0391 | 0.00369 | -0.0146 | -10.5962
-0.5 | 0.0208 | 0.00377 | -0.0154 | 5.5172
0 | 0.081 | 0.00374 | -0.0162 | 21.6578
0.5 | 0.1413 | 0.00379 | -0.0169 | 37.2823
1 | 0.2015 | 0.00373 | -0.0177 | 54.0214
1.5 | 0.2614 | 0.0037 | -0.0185 | 70.6486
2 | 0.3105 | 0.00396 | -0.017 | 78.4091
2.5 | 0.3359 | 0.0048 | -0.0107 | 69.9792
3 | 0.3454 | 0.00562 | -0.001 | 61.4591
3.5 | 0.3552 | 0.00646 | 0.0083 | 54.9845
4 | 0.3782 | 0.00731 | 0.0146 | 51.7373
4.5 | 0.4077 | 0.00811 | 0.0195 | 50.2713
5 | 0.4439 | 0.00876 | 0.023 | 50.6735
5.5 | 0.4831 | 0.00938 | 0.0259 | 51.5032
6 | 0.5277 | 0.00984 | 0.0278 | 53.628
6.5 | 0.573 | 0.01029 | 0.0297 | 55.6851
7 | 0.6184 | 0.01076 | 0.0314 | 57.4721
7.5 | 0.6644 | 0.01122 | 0.0331 | 59.2157
8 | 0.7087 | 0.01177 | 0.035 | 60.2124
9 | 0.7966 | 0.01291 | 0.0389 | 61.7041
9.5 | 0.8379 | 0.01361 | 0.0413 | 61.565
10 | 0.8795 | 0.01435 | 0.0436 | 61.2892
10.5 | 0.9188 | 0.01521 | 0.0462 | 60.4076
11 | 0.9577 | 0.01615 | 0.0488 | 59.3003
11.5 | 0.9957 | 0.01707 | 0.0515 | 58.3304
12 | 1.0321 | 0.01815 | 0.0544 | 56.865
12.5 | 1.0669 | 0.01936 | 0.0573 | 55.1085
13 | 1.0986 | 0.02074 | 0.0605 | 52.9701
13.5 | 1.1254 | 0.02244 | 0.0641 | 50.1515
14 | 1.1468 | 0.02456 | 0.068 | 46.6938
14.5 | 1.1691 | 0.02664 | 0.0717 | 43.8851
15 | 1.1911 | 0.02888 | 0.0749 | 41.2431
15.5 | 1.2035 | 0.03181 | 0.0786 | 37.834
16 | 1.2123 | 0.03521 | 0.0819 | 34.4306
16.5 | 1.225 | 0.03856 | 0.0844 | 31.7687
17 | 1.2242 | 0.04313 | 0.0868 | 28.384
17.5 | 1.227 | 0.04913 | 0.0858 | 24.9746
18 | 1.2194 | 0.05891 | 0.0798 | 20.6994
18.5 | 1.2064 | 0.06754 | 0.0765 | 17.862
19 | 1.1582 | 0.08138 | 0.07 | 14.232
19.5 | 1.1081 | 0.09706 | 0.0612 | 11.4166
20 | 1.0188 | 0.12054 | 0.0475 | 8.452

## 63. Re 3M Mach 0.50 (1)
BIGFOIL.COM POLAR EXPORT
NACA67-115 a=0.5
NACA67-115 a=0.5 |  |  |  | Cl Max: | 1.136 | at alpha= | 20 | deg
JavaFoil+Calcfoil stall+Eppler ext transition |  |  |  | L/D Max: | 107.678 | at alpha= | 3.5 | deg
Re: | 3000000 |  |  | Cd Min: | 0.00329 | at alpha= | 0.5 | deg
Mach: | 0.5 |  |  | Cl=0 at alpha= | -0.66901 | deg
|  |  |  | @ Cl=0.1, Cd= | 0.0035921
|  |  |  | @ Cl=0.4, Cd= | 0.0040887
|  |  |  | @ Cl=0.6, Cd= | 0.0070691
alpha (deg) | Cl | Cd | Cm | Cl/Cd
-20 | -1.071 | 0.16832 | 0.022 | -6.364
-19.5 | -1.041 | 0.16689 | 0.021 | -6.236
-19 | -1.013 | 0.15815 | 0.02 | -6.407
-18.5 | -0.986 | 0.15457 | 0.019 | -6.379
-18 | -0.959 | 0.15027 | 0.018 | -6.382
-17.5 | -0.934 | 0.14557 | 0.018 | -6.413
-17 | -0.904 | 0.14195 | 0.016 | -6.367
-16.5 | -0.876 | 0.13643 | 0.015 | -6.422
-16 | -0.849 | 0.13297 | 0.015 | -6.384
-15.5 | -0.822 | 0.12773 | 0.014 | -6.435
-15 | -0.796 | 0.12085 | 0.013 | -6.585
-14.5 | -0.767 | 0.11908 | 0.012 | -6.438
-14 | -0.739 | 0.11101 | 0.011 | -6.656
-13.5 | -0.712 | 0.1075 | 0.011 | -6.62
-13 | -0.684 | 0.10411 | 0.01 | -6.575
-12.5 | -0.657 | 0.0993 | 0.009 | -6.618
-12 | -0.628 | 0.11619 | 0.008 | -5.406
-11.5 | -0.601 | 0.09006 | 0.007 | -6.674
-11 | -0.574 | 0.08737 | 0.007 | -6.567
-10.5 | -0.546 | 0.08297 | 0.006 | -6.584
-10 | -0.519 | 0.08375 | 0.005 | -6.194
-9.5 | -0.491 | 0.06846 | 0.005 | -7.172
-9 | -0.464 | 0.0611 | 0.004 | -7.597
-8.5 | -0.435 | 0.06417 | 0.003 | -6.785
-8 | -0.41 | 0.05365 | 0.003 | -7.633
-7.5 | -0.737 | 0.01421 | 0.005 | -51.865
-7 | -0.756 | 0.01278 | 0.003 | -59.124
-6.5 | -0.734 | 0.01193 | 0.002 | -61.483
-6 | -0.694 | 0.01125 | 0 | -61.647
-5.5 | -0.643 | 0.01066 | -0.001 | -60.32
-5 | -0.585 | 0.00999 | -0.002 | -58.594
-4.5 | -0.523 | 0.00941 | -0.004 | -55.541
-4 | -0.458 | 0.00899 | -0.005 | -50.951
-3.5 | -0.392 | 0.00848 | -0.007 | -46.171
-3 | -0.324 | 0.00807 | -0.008 | -40.166
-2.5 | -0.257 | 0.00364 | -0.01 | -70.562
-2 | -0.187 | 0.00361 | -0.011 | -51.892
-1.5 | -0.117 | 0.00358 | -0.012 | -32.781
-1 | -0.047 | 0.00357 | -0.014 | -13.165
-0.5 | 0.024 | 0.00359 | -0.015 | 6.566
0 | 0.094 | 0.00362 | -0.017 | 25.963
0.5 | 0.165 | 0.00329 | -0.018 | 50.043
1 | 0.235 | 0.00333 | -0.02 | 70.571
1.5 | 0.304 | 0.00361 | -0.021 | 84.304
2 | 0.373 | 0.00394 | -0.023 | 94.738
2.5 | 0.442 | 0.00432 | -0.024 | 102.239
3 | 0.51 | 0.00487 | -0.025 | 104.8
3.5 | 0.577 | 0.00536 | -0.027 | 107.678
4 | 0.642 | 0.01019 | -0.028 | 62.991
4.5 | 0.705 | 0.01065 | -0.03 | 66.236
5 | 0.765 | 0.01114 | -0.031 | 68.687
5.5 | 0.821 | 0.0117 | -0.032 | 70.195
6 | 0.871 | 0.01228 | -0.034 | 70.924
6.5 | 0.911 | 0.01342 | -0.035 | 67.899
7 | 0.936 | 0.01448 | -0.036 | 64.614
7.5 | 0.932 | 0.0156 | -0.038 | 59.766
8 | 0.851 | 0.017 | -0.039 | 50.042
8.5 | 0.519 | 0.05134 | -0.026 | 10.111
9 | 0.536 | 0.06523 | -0.02 | 8.222
9.5 | 0.564 | 0.06612 | -0.021 | 8.526
10 | 0.591 | 0.07454 | -0.021 | 7.923
10.5 | 0.619 | 0.07423 | -0.023 | 8.336
11 | 0.646 | 0.08712 | -0.023 | 7.409
11.5 | 0.673 | 0.08988 | -0.023 | 7.484
12 | 0.7 | 0.096 | -0.024 | 7.288
12.5 | 0.728 | 0.10257 | -0.026 | 7.1
13 | 0.755 | 0.10253 | -0.027 | 7.367
13.5 | 0.782 | 0.10668 | -0.028 | 7.333
14 | 0.809 | 0.11016 | -0.028 | 7.346
14.5 | 0.837 | 0.11734 | -0.03 | 7.13
15 | 0.866 | 0.12422 | -0.032 | 6.971
15.5 | 0.892 | 0.12812 | -0.032 | 6.958
16 | 0.918 | 0.1331 | -0.033 | 6.9
16.5 | 0.946 | 0.13477 | -0.034 | 7.017
17 | 0.975 | 0.13852 | -0.036 | 7.041
17.5 | 1.001 | 0.14258 | -0.037 | 7.02
18 | 1.028 | 0.14905 | -0.038 | 6.896
18.5 | 1.055 | 0.15317 | -0.039 | 6.887
19 | 1.083 | 0.16284 | -0.04 | 6.653
19.5 | 1.113 | 0.16724 | -0.042 | 6.655
20 | 1.136 | 0.16713 | -0.042 | 6.799

## 64. Re 3M Mach 0.50 (2)
BIGFOIL.COM POLAR EXPORT
NACA67-115 a=0.5
NACA67-115 a=0.5 |  |  |  | Cl Max: | 0.89 | at alpha= | 10.5 | deg
XFOIL ncrit=9 |  |  |  | L/D Max: | 80.1882 | at alpha= | 2 | deg
Re: | 3000000 |  |  | Cd Min: | 0.13756 | at alpha= | 15.5 | deg
Mach: | 0.5 |  |  | Cl=0 at alpha= | -0.67111 | deg
|  |  |  | @ Cl=0.1, Cd= | 0.0040898
|  |  |  | @ Cl=0.4, Cd= | 0.010229
|  |  |  | @ Cl=0.6, Cd= | 0.13756
alpha (deg) | Cl | Cd | Cm | Cl/Cd
-14.5 | -0.4222 | 0.12868 | -0.0792 | -3.281
-14 | -0.43 | 0.11699 | -0.0854 | -3.6755
-13.5 | -0.4566 | 0.10282 | -0.0932 | -4.4408
-13 | -0.4895 | 0.0886 | -0.1016 | -5.5248
-12.5 | -0.5279 | 0.07364 | -0.1109 | -7.1687
-12 | -0.5637 | 0.05723 | -0.1229 | -9.8497
-11.5 | -0.5996 | 0.04659 | -0.1278 | -12.8697
-11 | -0.6394 | 0.03832 | -0.1267 | -16.6858
-10.5 | -0.6716 | 0.0319 | -0.1216 | -21.0533
-10 | -0.7062 | 0.02574 | -0.1134 | -27.4359
-9.5 | -0.7221 | 0.02035 | -0.1043 | -35.484
-9 | -0.7065 | 0.01635 | -0.0969 | -43.211
-8.5 | -0.6697 | 0.01426 | -0.0908 | -46.9635
-8 | -0.6235 | 0.01299 | -0.086 | -47.9985
-7.5 | -0.5717 | 0.01212 | -0.0821 | -47.17
-7 | -0.5185 | 0.01139 | -0.0787 | -45.5224
-6.5 | -0.4643 | 0.01078 | -0.0757 | -43.0705
-6 | -0.4081 | 0.0103 | -0.0733 | -39.6214
-5.5 | -0.3539 | 0.00979 | -0.0708 | -36.1491
-5 | -0.2992 | 0.00937 | -0.0685 | -31.9317
-4.5 | -0.2438 | 0.00903 | -0.0665 | -26.9989
-4 | -0.1898 | 0.0086 | -0.0644 | -22.0698
-3.5 | -0.141 | 0.00807 | -0.0615 | -17.4721
-3 | -0.1008 | 0.00737 | -0.0571 | -13.6771
-2.5 | -0.0722 | 0.00653 | -0.0504 | -11.0567
-2 | -0.0695 | 0.00553 | -0.0383 | -12.5678
-1.5 | -0.0893 | 0.0044 | -0.021 | -20.2955
-1 | -0.0444 | 0.00397 | -0.0168 | -11.1839
-0.5 | 0.0231 | 0.00402 | -0.0174 | 5.7463
0 | 0.0915 | 0.00408 | -0.0182 | 22.4265
0.5 | 0.1607 | 0.00416 | -0.0191 | 38.6298
1 | 0.2287 | 0.00407 | -0.0198 | 56.1916
1.5 | 0.2952 | 0.00402 | -0.0202 | 73.4328
2 | 0.3408 | 0.00425 | -0.0161 | 80.1882
3 | 0.3125 | 0.00636 | 0.0158 | 49.1352
3.5 | 0.3207 | 0.00759 | 0.0262 | 42.253
4 | 0.3436 | 0.00867 | 0.0335 | 39.6309
4.5 | 0.3753 | 0.00967 | 0.0392 | 38.8108
5 | 0.4142 | 0.01055 | 0.0436 | 39.2607
5.5 | 0.4634 | 0.01115 | 0.0464 | 41.5605
6 | 0.514 | 0.01173 | 0.0491 | 43.8193
6.5 | 0.5637 | 0.01239 | 0.0521 | 45.4964
7 | 0.6161 | 0.01301 | 0.0548 | 47.3559
7.5 | 0.6662 | 0.01377 | 0.058 | 48.3805
8 | 0.7163 | 0.0146 | 0.0614 | 49.0616
8.5 | 0.7632 | 0.01562 | 0.0654 | 48.8604
9 | 0.8089 | 0.0168 | 0.0697 | 48.1488
9.5 | 0.8466 | 0.01842 | 0.0752 | 45.9609
10 | 0.876 | 0.02058 | 0.0814 | 42.5656
10.5 | 0.89 | 0.02385 | 0.0886 | 37.3166
11 | 0.8889 | 0.02845 | 0.0957 | 31.2443
11.5 | 0.8636 | 0.03493 | 0.1019 | 24.7237
12 | 0.8236 | 0.0431 | 0.1056 | 19.109
12.5 | 0.7796 | 0.05308 | 0.1052 | 14.6873
13 | 0.7425 | 0.06458 | 0.1002 | 11.4974
14 | 0.6758 | 0.09434 | 0.0807 | 7.1635
14.5 | 0.6434 | 0.10926 | 0.0717 | 5.8887
15 | 0.6193 | 0.12322 | 0.0633 | 5.026
15.5 | 0.5976 | 0.13756 | 0.055 | 4.3443

## 65. Re 4M Mach 0.00 (1)
BIGFOIL.COM POLAR EXPORT
NACA67-115 a=0.5
NACA67-115 a=0.5 |  |  |  | Cl Max: | 1.226 | at alpha= | 13 | deg
JavaFoil+Calcfoil stall+Eppler ext transition |  |  |  | L/D Max: | 103.358 | at alpha= | 3.5 | deg
Re: | 4000000 |  |  | Cd Min: | 0.00321 | at alpha= | 0.5 | deg
Mach: | 0 |  |  | Cl=0 at alpha= | -0.66393 | deg
|  |  |  | @ Cl=0.1, Cd= | 0.0033087
|  |  |  | @ Cl=0.4, Cd= | 0.0042459
|  |  |  | @ Cl=0.6, Cd= | 0.0078682
alpha (deg) | Cl | Cd | Cm | Cl/Cd
-18.5 | -0.818 | 0.14249 | 0.016 | -5.744
-18 | -0.836 | 0.13456 | 0.016 | -6.21
-17.5 | -0.853 | 0.12578 | 0.016 | -6.784
-17 | -0.867 | 0.12002 | 0.015 | -7.224
-16.5 | -0.881 | 0.11294 | 0.015 | -7.803
-16 | -0.896 | 0.10338 | 0.015 | -8.671
-15.5 | -0.906 | 0.09821 | 0.014 | -9.224
-15 | -0.921 | 0.08682 | 0.014 | -10.611
-14.5 | -0.931 | 0.07889 | 0.014 | -11.8
-14 | -1.068 | 0.02321 | 0.018 | -46.024
-13.5 | -1.08 | 0.01955 | 0.017 | -55.234
-13 | -1.079 | 0.01822 | 0.016 | -59.184
-12.5 | -1.076 | 0.01637 | 0.015 | -65.721
-12 | -1.064 | 0.01557 | 0.014 | -68.324
-11.5 | -1.049 | 0.01451 | 0.013 | -72.323
-11 | -1.029 | 0.01394 | 0.012 | -73.803
-10.5 | -1.005 | 0.01312 | 0.011 | -76.639
-10 | -0.977 | 0.01259 | 0.01 | -77.557
-9.5 | -0.944 | 0.012 | 0.009 | -78.662
-9 | -0.908 | 0.01147 | 0.008 | -79.208
-8.5 | -0.869 | 0.01091 | 0.006 | -79.621
-8 | -0.826 | 0.01044 | 0.005 | -79.174
-7.5 | -0.781 | 0.01003 | 0.004 | -77.785
-7 | -0.732 | 0.00961 | 0.003 | -76.208
-6.5 | -0.682 | 0.00923 | 0.002 | -73.844
-6 | -0.629 | 0.00887 | 0 | -70.852
-5.5 | -0.574 | 0.00856 | -0.001 | -67.071
-5 | -0.518 | 0.00827 | -0.002 | -62.636
-4.5 | -0.46 | 0.008 | -0.003 | -57.522
-4 | -0.402 | 0.00775 | -0.005 | -51.841
-3.5 | -0.343 | 0.00745 | -0.006 | -46.052
-3 | -0.284 | 0.00504 | -0.007 | -56.339
-2.5 | -0.224 | 0.00337 | -0.008 | -66.619
-2 | -0.163 | 0.00335 | -0.01 | -48.718
-1.5 | -0.102 | 0.00335 | -0.011 | -30.555
-1 | -0.041 | 0.00334 | -0.012 | -12.274
-0.5 | 0.02 | 0.00338 | -0.013 | 6.068
0 | 0.082 | 0.00335 | -0.015 | 24.461
0.5 | 0.143 | 0.00321 | -0.016 | 44.631
1 | 0.205 | 0.00333 | -0.017 | 61.423
1.5 | 0.265 | 0.00341 | -0.018 | 77.861
2 | 0.326 | 0.0039 | -0.02 | 83.593
2.5 | 0.386 | 0.00417 | -0.021 | 92.455
3 | 0.445 | 0.00449 | -0.022 | 99.264
3.5 | 0.505 | 0.00488 | -0.023 | 103.358
4 | 0.563 | 0.00619 | -0.025 | 90.839
4.5 | 0.619 | 0.00873 | -0.026 | 70.98
5 | 0.676 | 0.00906 | -0.027 | 74.636
5.5 | 0.731 | 0.00936 | -0.028 | 78.09
6 | 0.785 | 0.00972 | -0.029 | 80.698
6.5 | 0.837 | 0.01008 | -0.031 | 82.973
7 | 0.886 | 0.01051 | -0.032 | 84.35
7.5 | 0.934 | 0.01119 | -0.033 | 83.443
8 | 0.979 | 0.01167 | -0.034 | 83.877
8.5 | 1.021 | 0.0122 | -0.035 | 83.692
9 | 1.059 | 0.01274 | -0.036 | 83.161
9.5 | 1.095 | 0.0133 | -0.038 | 82.354
10 | 1.127 | 0.0139 | -0.039 | 81.054
10.5 | 1.155 | 0.01457 | -0.04 | 79.278
11 | 1.179 | 0.01533 | -0.041 | 76.908
11.5 | 1.199 | 0.01608 | -0.042 | 74.589
12 | 1.215 | 0.0169 | -0.043 | 71.901
12.5 | 1.224 | 0.01758 | -0.044 | 69.65
13 | 1.226 | 0.01859 | -0.045 | 65.951
13.5 | 1.223 | 0.01987 | -0.046 | 61.545
14 | 1.215 | 0.0212 | -0.047 | 57.284
14.5 | 1.202 | 0.02266 | -0.048 | 53.029
15 | 1.18 | 0.02556 | -0.049 | 46.185
15.5 | 1.154 | 0.02946 | -0.049 | 39.165
16 | 1.117 | 0.03519 | -0.049 | 31.742
16.5 | 0.988 | 0.08885 | -0.04 | 11.121
17 | 0.947 | 0.10924 | -0.036 | 8.667
17.5 | 0.92 | 0.11882 | -0.036 | 7.746
18 | 0.894 | 0.12782 | -0.035 | 6.995

## 66. Re 4M Mach 0.00 (2)
BIGFOIL.COM POLAR EXPORT
NACA67-115 a=0.5
NACA67-115 a=0.5 |  |  |  | Cl Max: | 1.4402 | at alpha= | 19 | deg
XFOIL ncrit=9 |  |  |  | L/D Max: | 73.1085 | at alpha= | 1.5 | deg
Re: | 4000000 |  |  | Cd Min: | 0.0394 | at alpha= | -20 | deg
Mach: | 0 |  |  | Cl=0 at alpha= | -0.68921 | deg
|  |  |  | @ Cl=0.1, Cd= | 0.0032127
|  |  |  | @ Cl=0.4, Cd= | 0.0070927
|  |  |  | @ Cl=0.6, Cd= | 0.0093687
alpha (deg) | Cl | Cd | Cm | Cl/Cd
-20 | -1.3673 | 0.0394 | -0.0939 | -34.703
-19.5 | -1.3696 | 0.0353 | -0.0919 | -38.7989
-19 | -1.3586 | 0.03249 | -0.0899 | -41.8159
-18.5 | -1.3483 | 0.02985 | -0.0873 | -45.1692
-18 | -1.3307 | 0.02774 | -0.085 | -47.9704
-17.5 | -1.3146 | 0.0257 | -0.0821 | -51.1518
-17 | -1.2928 | 0.02401 | -0.0796 | -53.8442
-16.5 | -1.269 | 0.02253 | -0.0769 | -56.3249
-16 | -1.2417 | 0.02124 | -0.0745 | -58.4605
-15.5 | -1.2152 | 0.01994 | -0.0718 | -60.9428
-15 | -1.1833 | 0.01895 | -0.0696 | -62.4433
-14.5 | -1.1513 | 0.01791 | -0.0673 | -64.2825
-14 | -1.1181 | 0.01696 | -0.065 | -65.9257
-13.5 | -1.0874 | 0.0158 | -0.0622 | -68.8228
-13 | -1.0511 | 0.01497 | -0.0601 | -70.2138
-12.5 | -1.0128 | 0.01421 | -0.0582 | -71.2738
-12 | -0.9736 | 0.01351 | -0.0564 | -72.0651
-11.5 | -0.9335 | 0.01289 | -0.0546 | -72.4205
-11 | -0.8915 | 0.01234 | -0.0531 | -72.2447
-10 | -0.8075 | 0.01121 | -0.0499 | -72.0339
-9.5 | -0.7634 | 0.01074 | -0.0485 | -71.0801
-9 | -0.72 | 0.01023 | -0.047 | -70.3812
-8.5 | -0.6746 | 0.00984 | -0.0458 | -68.5569
-8 | -0.6294 | 0.00942 | -0.0445 | -66.8153
-7.5 | -0.5831 | 0.0091 | -0.0434 | -64.0769
-7 | -0.5375 | 0.00872 | -0.0421 | -61.6399
-6.5 | -0.4904 | 0.00845 | -0.041 | -58.0355
-6 | -0.4445 | 0.00813 | -0.0396 | -54.674
-5.5 | -0.3973 | 0.00787 | -0.0385 | -50.4828
-5 | -0.351 | 0.00756 | -0.0371 | -46.4286
-4.5 | -0.305 | 0.00728 | -0.0357 | -41.8956
-4 | -0.2606 | 0.007 | -0.0338 | -37.2286
-3.5 | -0.2209 | 0.00666 | -0.0309 | -33.1682
-3 | -0.1782 | 0.00625 | -0.0288 | -28.512
-2.5 | -0.1389 | 0.00572 | -0.0259 | -24.2832
-1.5 | -0.0652 | 0.00444 | -0.0193 | -14.6847
-1 | -0.034 | 0.00337 | -0.0148 | -10.089
-0.5 | 0.0207 | 0.00321 | -0.0149 | 6.4486
0 | 0.0784 | 0.00322 | -0.0156 | 24.3478
0.5 | 0.1373 | 0.0032 | -0.0166 | 42.9062
1 | 0.1951 | 0.00324 | -0.0174 | 60.216
1.5 | 0.2493 | 0.00341 | -0.0174 | 73.1085
2 | 0.2833 | 0.00425 | -0.0134 | 66.6588
2.5 | 0.3113 | 0.00502 | -0.0082 | 62.012
3 | 0.3398 | 0.00565 | -0.0031 | 60.1416
3.5 | 0.3601 | 0.0062 | 0.0039 | 58.0806
4 | 0.3877 | 0.00686 | 0.009 | 56.516
4.5 | 0.421 | 0.00749 | 0.0129 | 56.2083
5 | 0.4592 | 0.00802 | 0.0157 | 57.2569
5.5 | 0.5003 | 0.0085 | 0.0179 | 58.8588
6 | 0.544 | 0.0089 | 0.0195 | 61.1236
6.5 | 0.5887 | 0.00928 | 0.0209 | 63.4375
7 | 0.6333 | 0.00963 | 0.0223 | 65.7632
7.5 | 0.6769 | 0.01003 | 0.0239 | 67.4875
8 | 0.7212 | 0.01043 | 0.0253 | 69.1467
8.5 | 0.7634 | 0.0109 | 0.0269 | 70.0367
9 | 0.8065 | 0.01137 | 0.0284 | 70.9323
9.5 | 0.8479 | 0.01194 | 0.0301 | 71.0134
10 | 0.8879 | 0.01255 | 0.0319 | 70.749
10.5 | 0.9273 | 0.01318 | 0.0338 | 70.3566
11 | 0.9657 | 0.01386 | 0.0358 | 69.6753
11.5 | 1.005 | 0.0145 | 0.0375 | 69.3103
12 | 1.0432 | 0.01526 | 0.0394 | 68.3617
12.5 | 1.0785 | 0.01608 | 0.0416 | 67.0709
13 | 1.1132 | 0.01699 | 0.0437 | 65.5209
13.5 | 1.1442 | 0.01812 | 0.0463 | 63.1457
14 | 1.1795 | 0.01895 | 0.0482 | 62.2427
14.5 | 1.211 | 0.02005 | 0.0504 | 60.399
15 | 1.2424 | 0.02114 | 0.0525 | 58.7701
15.5 | 1.2704 | 0.02245 | 0.0549 | 56.588
16 | 1.2972 | 0.02385 | 0.0573 | 54.3899
16.5 | 1.3232 | 0.02536 | 0.0595 | 52.1767
17 | 1.3456 | 0.02704 | 0.062 | 49.7633
17.5 | 1.3638 | 0.02907 | 0.0648 | 46.9143
18 | 1.3705 | 0.0321 | 0.068 | 42.6947
18.5 | 1.4035 | 0.0357 | 0.0647 | 39.3137
19 | 1.4402 | 0.03922 | 0.0608 | 36.7211

## 67. Re 4M Mach 0.10 (1)
BIGFOIL.COM POLAR EXPORT
NACA67-115 a=0.5
NACA67-115 a=0.5 |  |  |  | Cl Max: | 1.213 | at alpha= | 12.5 | deg
JavaFoil+Calcfoil stall+Eppler ext transition |  |  |  | L/D Max: | 102.732 | at alpha= | 3.5 | deg
Re: | 4000000 |  |  | Cd Min: | 0.00319 | at alpha= | 1.5 | deg
Mach: | 0.1 |  |  | Cl=0 at alpha= | -0.66936 | deg
|  |  |  | @ Cl=0.1, Cd= | 0.0033039
|  |  |  | @ Cl=0.4, Cd= | 0.004258
|  |  |  | @ Cl=0.6, Cd= | 0.0078575
alpha (deg) | Cl | Cd | Cm | Cl/Cd
-17.5 | -0.81 | 0.12939 | 0.015 | -6.263
-17 | -0.828 | 0.1235 | 0.014 | -6.702
-16.5 | -0.845 | 0.11615 | 0.014 | -7.275
-16 | -0.863 | 0.10722 | 0.014 | -8.044
-15.5 | -0.875 | 0.10174 | 0.014 | -8.602
-15 | -0.891 | 0.09199 | 0.014 | -9.686
-14.5 | -0.901 | 0.08559 | 0.013 | -10.525
-14 | -0.938 | 0.06203 | 0.015 | -15.118
-13.5 | -1.056 | 0.02111 | 0.017 | -50.026
-13 | -1.057 | 0.01977 | 0.016 | -53.457
-12.5 | -1.063 | 0.01675 | 0.016 | -63.484
-12 | -1.054 | 0.01597 | 0.014 | -66.015
-11.5 | -1.043 | 0.01473 | 0.013 | -70.765
-11 | -1.025 | 0.01395 | 0.012 | -73.44
-10.5 | -1.002 | 0.01326 | 0.011 | -75.595
-10 | -0.975 | 0.01275 | 0.01 | -76.503
-9.5 | -0.944 | 0.01213 | 0.009 | -77.856
-9 | -0.909 | 0.01154 | 0.008 | -78.792
-8.5 | -0.87 | 0.01104 | 0.006 | -78.84
-8 | -0.828 | 0.0105 | 0.005 | -78.903
-7.5 | -0.783 | 0.01011 | 0.004 | -77.459
-7 | -0.735 | 0.00967 | 0.003 | -75.977
-6.5 | -0.684 | 0.00927 | 0.002 | -73.818
-6 | -0.631 | 0.00893 | 0 | -70.702
-5.5 | -0.577 | 0.00859 | -0.001 | -67.144
-5 | -0.52 | 0.0083 | -0.002 | -62.742
-4.5 | -0.463 | 0.00803 | -0.003 | -57.571
-4 | -0.404 | 0.00779 | -0.005 | -51.825
-3.5 | -0.344 | 0.00748 | -0.006 | -46.051
-3 | -0.285 | 0.00507 | -0.007 | -56.228
-2.5 | -0.226 | 0.00341 | -0.008 | -66.212
-2 | -0.164 | 0.00336 | -0.01 | -48.834
-1.5 | -0.103 | 0.00336 | -0.011 | -30.604
-1 | -0.041 | 0.00335 | -0.012 | -12.283
-0.5 | 0.021 | 0.00335 | -0.014 | 6.139
0 | 0.082 | 0.00333 | -0.015 | 24.761
0.5 | 0.144 | 0.00324 | -0.016 | 44.512
1 | 0.206 | 0.00333 | -0.017 | 61.713
1.5 | 0.266 | 0.00319 | -0.019 | 83.619
2 | 0.327 | 0.00393 | -0.02 | 83.229
2.5 | 0.388 | 0.0042 | -0.021 | 92.316
3 | 0.448 | 0.00449 | -0.022 | 99.707
3.5 | 0.507 | 0.00493 | -0.023 | 102.732
4 | 0.565 | 0.00639 | -0.025 | 88.522
4.5 | 0.622 | 0.00878 | -0.026 | 70.908
5 | 0.679 | 0.00909 | -0.027 | 74.693
5.5 | 0.734 | 0.00943 | -0.028 | 77.877
6 | 0.788 | 0.00977 | -0.03 | 80.667
6.5 | 0.84 | 0.01017 | -0.031 | 82.586
7 | 0.89 | 0.01058 | -0.032 | 84.082
7.5 | 0.937 | 0.01128 | -0.033 | 83.048
8 | 0.981 | 0.01176 | -0.034 | 83.453
8.5 | 1.023 | 0.0123 | -0.035 | 83.172
9 | 1.061 | 0.01284 | -0.037 | 82.618
9.5 | 1.095 | 0.01349 | -0.038 | 81.194
10 | 1.126 | 0.01406 | -0.039 | 80.102
10.5 | 1.153 | 0.01473 | -0.04 | 78.27
11 | 1.175 | 0.01554 | -0.041 | 75.628
11.5 | 1.194 | 0.0163 | -0.042 | 73.23
12 | 1.207 | 0.01716 | -0.043 | 70.368
12.5 | 1.213 | 0.01787 | -0.044 | 67.912
13 | 1.212 | 0.01896 | -0.045 | 63.928
13.5 | 1.204 | 0.02035 | -0.046 | 59.191
14 | 1.191 | 0.02186 | -0.047 | 54.51
14.5 | 1.17 | 0.02461 | -0.048 | 47.543
15 | 1.145 | 0.02768 | -0.049 | 41.354
15.5 | 1.081 | 0.04073 | -0.047 | 26.534
16 | 0.978 | 0.08235 | -0.04 | 11.876
16.5 | 0.927 | 0.10779 | -0.035 | 8.599
17 | 0.9 | 0.1158 | -0.035 | 7.769
17.5 | 0.871 | 0.12504 | -0.034 | 6.963

## 68. Re 4M Mach 0.10 (2)
BIGFOIL.COM POLAR EXPORT
NACA67-115 a=0.5
NACA67-115 a=0.5 |  |  |  | Cl Max: | 1.4288 | at alpha= | 19 | deg
XFOIL ncrit=9 |  |  |  | L/D Max: | 73.3041 | at alpha= | 1.5 | deg
Re: | 4000000 |  |  | Cd Min: | 0.04422 | at alpha= | -20 | deg
Mach: | 0.1 |  |  | Cl=0 at alpha= | -0.68875 | deg
|  |  |  | @ Cl=0.1, Cd= | 0.0032193
|  |  |  | @ Cl=0.4, Cd= | 0.0071752
|  |  |  | @ Cl=0.6, Cd= | 0.0094446
alpha (deg) | Cl | Cd | Cm | Cl/Cd
-20 | -1.3333 | 0.04422 | -0.0977 | -30.1515
-19.5 | -1.3444 | 0.03888 | -0.0963 | -34.5782
-19 | -1.3392 | 0.03531 | -0.0946 | -37.9269
-18.5 | -1.3333 | 0.0321 | -0.0921 | -41.5358
-18 | -1.3188 | 0.02961 | -0.0897 | -44.539
-17.5 | -1.306 | 0.02721 | -0.0866 | -47.9971
-17 | -1.2871 | 0.02523 | -0.0838 | -51.0147
-16.5 | -1.2664 | 0.02349 | -0.0808 | -53.9123
-16 | -1.2407 | 0.02204 | -0.0781 | -56.2931
-15.5 | -1.2151 | 0.0206 | -0.0752 | -58.9854
-15 | -1.1841 | 0.01951 | -0.0727 | -60.692
-14.5 | -1.1535 | 0.01835 | -0.0701 | -62.861
-14 | -1.12 | 0.01735 | -0.0677 | -64.5533
-13.5 | -1.0886 | 0.01623 | -0.0648 | -67.0733
-13 | -1.0528 | 0.0153 | -0.0625 | -68.8105
-12.5 | -1.0154 | 0.01447 | -0.0604 | -70.1728
-12 | -0.9759 | 0.01372 | -0.0584 | -71.1297
-11.5 | -0.9355 | 0.01307 | -0.0566 | -71.5761
-11 | -0.8938 | 0.01248 | -0.0548 | -71.6186
-10 | -0.8089 | 0.01134 | -0.0514 | -71.3316
-9.5 | -0.7648 | 0.01083 | -0.05 | -70.6187
-9 | -0.7207 | 0.01033 | -0.0485 | -69.7677
-8.5 | -0.6755 | 0.00991 | -0.0471 | -68.1635
-8 | -0.6298 | 0.00949 | -0.0458 | -66.3646
-7.5 | -0.583 | 0.00916 | -0.0446 | -63.6463
-7 | -0.5374 | 0.00878 | -0.0432 | -61.2073
-6.5 | -0.4898 | 0.0085 | -0.0421 | -57.6235
-6 | -0.4436 | 0.00818 | -0.0407 | -54.2298
-5.5 | -0.396 | 0.00791 | -0.0396 | -50.0632
-5 | -0.3493 | 0.0076 | -0.0382 | -45.9605
-4.5 | -0.3028 | 0.00731 | -0.0368 | -41.4227
-4 | -0.2577 | 0.00702 | -0.035 | -36.7094
-3.5 | -0.2183 | 0.00667 | -0.032 | -32.7286
-3 | -0.1769 | 0.00627 | -0.0294 | -28.2137
-2.5 | -0.1379 | 0.00573 | -0.0265 | -24.0663
-2 | -0.1001 | 0.00517 | -0.0233 | -19.3617
-1.5 | -0.065 | 0.00445 | -0.0195 | -14.6067
-1 | -0.0343 | 0.00337 | -0.0148 | -10.178
-0.5 | 0.0208 | 0.00322 | -0.015 | 6.4596
0 | 0.0788 | 0.00323 | -0.0157 | 24.3963
0.5 | 0.1381 | 0.0032 | -0.0167 | 43.1562
1 | 0.1963 | 0.00325 | -0.0175 | 60.4
1.5 | 0.2507 | 0.00342 | -0.0175 | 73.3041
2 | 0.2844 | 0.00425 | -0.0133 | 66.9176
2.5 | 0.3115 | 0.00504 | -0.0079 | 61.8056
3 | 0.3383 | 0.00566 | -0.0023 | 59.7703
3.5 | 0.3581 | 0.00623 | 0.0048 | 57.4799
4 | 0.3859 | 0.00691 | 0.0099 | 55.8466
4.5 | 0.4194 | 0.00754 | 0.0138 | 55.6233
5 | 0.4579 | 0.00808 | 0.0166 | 56.6708
5.5 | 0.499 | 0.00857 | 0.0189 | 58.2264
6 | 0.5434 | 0.00896 | 0.0205 | 60.6473
6.5 | 0.5882 | 0.00935 | 0.022 | 62.9091
7 | 0.6331 | 0.00971 | 0.0234 | 65.2008
7.5 | 0.6771 | 0.01012 | 0.025 | 66.9071
8 | 0.7213 | 0.01053 | 0.0264 | 68.4995
8.5 | 0.7637 | 0.01102 | 0.0282 | 69.3013
9 | 0.8074 | 0.01149 | 0.0296 | 70.2698
9.5 | 0.8482 | 0.01209 | 0.0315 | 70.1572
10 | 0.8891 | 0.0127 | 0.0333 | 70.0079
10.5 | 0.9284 | 0.01337 | 0.0354 | 69.439
11 | 0.9672 | 0.01404 | 0.0374 | 68.8889
11.5 | 1.007 | 0.01471 | 0.0392 | 68.4568
12 | 1.0444 | 0.01553 | 0.0413 | 67.2505
12.5 | 1.0801 | 0.01638 | 0.0436 | 65.9402
13 | 1.1138 | 0.01738 | 0.046 | 64.0852
13.5 | 1.1463 | 0.01848 | 0.0485 | 62.0292
14 | 1.1809 | 0.01938 | 0.0506 | 60.934
14.5 | 1.2127 | 0.02054 | 0.0529 | 59.0409
15 | 1.2426 | 0.02175 | 0.0553 | 57.131
15.5 | 1.2712 | 0.02313 | 0.0577 | 54.9589
16 | 1.2961 | 0.0247 | 0.0604 | 52.4737
16.5 | 1.3204 | 0.0264 | 0.0629 | 50.0152
17 | 1.3425 | 0.02821 | 0.0655 | 47.5895
17.5 | 1.3575 | 0.03057 | 0.0684 | 44.4063
18 | 1.3551 | 0.03455 | 0.0719 | 39.2214
18.5 | 1.3956 | 0.03779 | 0.068 | 36.9304
19 | 1.4288 | 0.04185 | 0.0641 | 34.141

## 69. Re 4M Mach 0.25 (1)
BIGFOIL.COM POLAR EXPORT
NACA67-115 a=0.5
NACA67-115 a=0.5 |  |  |  | Cl Max: | 1.141 | at alpha= | 11.5 | deg
JavaFoil+Calcfoil stall+Eppler ext transition |  |  |  | L/D Max: | 102.517 | at alpha= | 3.5 | deg
Re: | 4000000 |  |  | Cd Min: | 0.00309 | at alpha= | 0.5 | deg
Mach: | 0.25 |  |  | Cl=0 at alpha= | -0.66667 | deg
|  |  |  | @ Cl=0.1, Cd= | 0.0032119
|  |  |  | @ Cl=0.4, Cd= | 0.0043002
|  |  |  | @ Cl=0.6, Cd= | 0.1294
alpha (deg) | Cl | Cd | Cm | Cl/Cd
-16.5 | -0.533 | 0.13169 | 0.013 | -4.049
-16 | -0.582 | 0.12245 | 0.013 | -4.754
-15.5 | -0.627 | 0.11682 | 0.012 | -5.367
-15 | -0.668 | 0.10991 | 0.011 | -6.081
-14.5 | -0.706 | 0.10292 | 0.011 | -6.856
-14 | -0.739 | 0.0958 | 0.011 | -7.71
-13.5 | -0.767 | 0.08858 | 0.011 | -8.66
-13 | -0.791 | 0.08167 | 0.01 | -9.685
-12.5 | -0.809 | 0.07597 | 0.01 | -10.644
-12 | -0.829 | 0.06503 | 0.01 | -12.754
-11.5 | -0.98 | 0.01651 | 0.014 | -59.342
-11 | -0.979 | 0.01557 | 0.012 | -62.897
-10.5 | -0.973 | 0.01435 | 0.011 | -67.801
-10 | -0.958 | 0.01362 | 0.01 | -70.314
-9.5 | -0.936 | 0.01288 | 0.009 | -72.658
-9 | -0.908 | 0.01221 | 0.008 | -74.427
-8.5 | -0.875 | 0.0115 | 0.007 | -76.113
-8 | -0.837 | 0.01099 | 0.005 | -76.188
-7.5 | -0.794 | 0.01052 | 0.004 | -75.529
-7 | -0.748 | 0.01005 | 0.003 | -74.426
-6.5 | -0.698 | 0.00961 | 0.002 | -72.646
-6 | -0.645 | 0.00919 | 0 | -70.219
-5.5 | -0.59 | 0.00884 | -0.001 | -66.781
-5 | -0.533 | 0.00852 | -0.002 | -62.59
-4.5 | -0.474 | 0.00824 | -0.003 | -57.552
-4 | -0.414 | 0.00794 | -0.005 | -52.135
-3.5 | -0.353 | 0.00763 | -0.006 | -46.329
-3 | -0.292 | 0.00738 | -0.007 | -39.572
-2.5 | -0.232 | 0.00325 | -0.009 | -71.234
-2 | -0.169 | 0.00324 | -0.01 | -52.015
-1.5 | -0.106 | 0.00339 | -0.011 | -31.143
-1 | -0.042 | 0.00338 | -0.013 | -12.503
-0.5 | 0.021 | 0.00324 | -0.014 | 6.537
0 | 0.085 | 0.00325 | -0.015 | 26.019
0.5 | 0.148 | 0.00309 | -0.016 | 47.926
1 | 0.211 | 0.0032 | -0.018 | 66.045
1.5 | 0.273 | 0.00374 | -0.019 | 73.035
2 | 0.336 | 0.004 | -0.02 | 84.009
2.5 | 0.398 | 0.00429 | -0.022 | 92.702
3 | 0.459 | 0.0046 | -0.023 | 99.771
3.5 | 0.52 | 0.00507 | -0.024 | 102.517
4 | 0.579 | 0.00859 | -0.025 | 67.417
4.5 | 0.638 | 0.00902 | -0.027 | 70.769
5 | 0.696 | 0.00936 | -0.028 | 74.303
5.5 | 0.752 | 0.00972 | -0.029 | 77.34
6 | 0.806 | 0.0101 | -0.03 | 79.781
6.5 | 0.858 | 0.01054 | -0.032 | 81.363
7 | 0.906 | 0.01122 | -0.033 | 80.821
7.5 | 0.952 | 0.01176 | -0.034 | 80.987
8 | 0.994 | 0.01233 | -0.035 | 80.597
8.5 | 1.032 | 0.01292 | -0.036 | 79.848
9 | 1.064 | 0.01362 | -0.038 | 78.161
9.5 | 1.092 | 0.01432 | -0.039 | 76.251
10 | 1.114 | 0.01504 | -0.04 | 74.101
10.5 | 1.13 | 0.01588 | -0.041 | 71.117
11 | 1.139 | 0.01675 | -0.042 | 67.99
11.5 | 1.141 | 0.01777 | -0.043 | 64.18
12 | 1.135 | 0.01895 | -0.044 | 59.878
12.5 | 1.115 | 0.02049 | -0.045 | 54.424
13 | 1.077 | 0.02379 | -0.046 | 45.259
13.5 | 0.905 | 0.07518 | -0.034 | 12.042
14 | 0.854 | 0.08884 | -0.031 | 9.617
14.5 | 0.807 | 0.09848 | -0.03 | 8.191
15 | 0.756 | 0.10639 | -0.029 | 7.11
15.5 | 0.703 | 0.11298 | -0.029 | 6.225
16 | 0.646 | 0.12104 | -0.03 | 5.334
16.5 | 0.584 | 0.1294 | -0.03 | 4.511

## 70. Re 4M Mach 0.25 (2)
BIGFOIL.COM POLAR EXPORT
NACA67-115 a=0.5
NACA67-115 a=0.5 |  |  |  | Cl Max: | 1.2709 | at alpha= | 18.5 | deg
XFOIL ncrit=9 |  |  |  | L/D Max: | 74.8986 | at alpha= | 1.5 | deg
Re: | 4000000 |  |  | Cd Min: | 0.12293 | at alpha= | -19.5 | deg
Mach: | 0.25 |  |  | Cl=0 at alpha= | -0.68815 | deg
|  |  |  | @ Cl=0.1, Cd= | 0.0032639
|  |  |  | @ Cl=0.4, Cd= | 0.0076061
|  |  |  | @ Cl=0.6, Cd= | 0.0098713
alpha (deg) | Cl | Cd | Cm | Cl/Cd
-19.5 | -0.8453 | 0.12293 | -0.065 | -6.8763
-19 | -0.9859 | 0.09035 | -0.0853 | -10.912
-18.5 | -1.0683 | 0.06842 | -0.0997 | -15.6139
-18 | -1.1053 | 0.05619 | -0.1064 | -19.6708
-17.5 | -1.1429 | 0.04621 | -0.109 | -24.7327
-17 | -1.1666 | 0.03921 | -0.1081 | -29.7526
-16.5 | -1.1842 | 0.03368 | -0.1049 | -35.1603
-16 | -1.1782 | 0.03027 | -0.1015 | -38.923
-15.5 | -1.1777 | 0.02679 | -0.0968 | -43.9604
-15 | -1.1607 | 0.02448 | -0.0927 | -47.4142
-14.5 | -1.1429 | 0.02224 | -0.0883 | -51.3894
-14 | -1.1196 | 0.02039 | -0.0841 | -54.9093
-13 | -1.0538 | 0.01779 | -0.0773 | -59.2355
-12.5 | -1.0243 | 0.01622 | -0.0732 | -63.1504
-12 | -0.9867 | 0.01512 | -0.0701 | -65.2579
-11.5 | -0.9464 | 0.01424 | -0.0674 | -66.4607
-11 | -0.9044 | 0.01345 | -0.0648 | -67.2416
-10.5 | -0.8605 | 0.01277 | -0.0625 | -67.3845
-10 | -0.8157 | 0.01213 | -0.0604 | -67.2465
-9.5 | -0.7714 | 0.01143 | -0.0582 | -67.4891
-9 | -0.7255 | 0.01087 | -0.0562 | -66.7433
-8.5 | -0.6793 | 0.01034 | -0.0543 | -65.6963
-8 | -0.6312 | 0.00992 | -0.0527 | -63.629
-7.5 | -0.5841 | 0.00947 | -0.051 | -61.679
-7 | -0.536 | 0.00909 | -0.0494 | -58.9659
-6.5 | -0.4873 | 0.00875 | -0.048 | -55.6914
-6 | -0.4387 | 0.00844 | -0.0466 | -51.9787
-5.5 | -0.3898 | 0.00811 | -0.0452 | -48.0641
-5 | -0.3408 | 0.0078 | -0.0438 | -43.6923
-4.5 | -0.292 | 0.0075 | -0.0424 | -38.9333
-4 | -0.2449 | 0.00717 | -0.0407 | -34.1562
-3.5 | -0.2019 | 0.00675 | -0.0381 | -29.9111
-3 | -0.164 | 0.00634 | -0.0344 | -25.8675
-2.5 | -0.1303 | 0.00585 | -0.0299 | -22.2735
-2 | -0.0949 | 0.00529 | -0.0258 | -17.9395
-1.5 | -0.0628 | 0.00452 | -0.0211 | -13.8938
-1 | -0.0358 | 0.00338 | -0.0152 | -10.5917
-0.5 | 0.0216 | 0.00326 | -0.0155 | 6.6258
0 | 0.0814 | 0.00327 | -0.0162 | 24.893
0.5 | 0.1425 | 0.00325 | -0.0172 | 43.8462
1 | 0.2025 | 0.00329 | -0.018 | 61.5502
1.5 | 0.2584 | 0.00345 | -0.0179 | 74.8986
2 | 0.29 | 0.00429 | -0.0129 | 67.5991
2.5 | 0.3116 | 0.00513 | -0.0059 | 60.7407
3 | 0.3265 | 0.0057 | 0.0027 | 57.2807
3.5 | 0.3482 | 0.00643 | 0.0095 | 54.1524
4 | 0.3771 | 0.00714 | 0.0146 | 52.8151
4.5 | 0.411 | 0.00783 | 0.0187 | 52.4904
5 | 0.4509 | 0.0084 | 0.0216 | 53.6786
5.5 | 0.4942 | 0.00889 | 0.0239 | 55.5906
6 | 0.54 | 0.00931 | 0.0256 | 58.0021
6.5 | 0.5859 | 0.00975 | 0.0274 | 60.0923
7 | 0.6324 | 0.01015 | 0.029 | 62.3054
7.5 | 0.6775 | 0.01061 | 0.0309 | 63.8549
8 | 0.7234 | 0.01106 | 0.0326 | 65.4069
8.5 | 0.7671 | 0.0116 | 0.0347 | 66.1293
9 | 0.8109 | 0.01219 | 0.0367 | 66.5217
9.5 | 0.853 | 0.01287 | 0.039 | 66.2782
10 | 0.8948 | 0.01359 | 0.0413 | 65.8425
10.5 | 0.9357 | 0.01436 | 0.0438 | 65.1602
11 | 0.9759 | 0.01513 | 0.0463 | 64.501
11.5 | 1.0146 | 0.01605 | 0.049 | 63.215
12 | 1.0508 | 0.01713 | 0.0519 | 61.3427
12.5 | 1.0849 | 0.01834 | 0.0551 | 59.1549
13 | 1.1176 | 0.01962 | 0.0583 | 56.9623
14 | 1.1828 | 0.02233 | 0.0644 | 52.9691
14.5 | 1.2097 | 0.0241 | 0.0678 | 50.195
15 | 1.235 | 0.026 | 0.0711 | 47.5
15.5 | 1.2546 | 0.02837 | 0.0747 | 44.2228
16 | 1.2693 | 0.03115 | 0.0783 | 40.748
16.5 | 1.2637 | 0.03564 | 0.0823 | 35.4574
17 | 1.268 | 0.03963 | 0.0851 | 31.996
17.5 | 1.2687 | 0.04421 | 0.0872 | 28.6971
18 | 1.2547 | 0.05119 | 0.0873 | 24.5106
18.5 | 1.2709 | 0.05837 | 0.0817 | 21.7732
19 | 1.2429 | 0.07135 | 0.0733 | 17.4198
20 | 1.1264 | 0.10214 | 0.0588 | 11.028

## 71. Re 4M Mach 0.50 (1)
BIGFOIL.COM POLAR EXPORT
NACA67-115 a=0.5
NACA67-115 a=0.5 |  |  |  | Cl Max: | 1.137 | at alpha= | 20 | deg
JavaFoil+Calcfoil stall+Eppler ext transition |  |  |  | L/D Max: | 101.873 | at alpha= | 3 | deg
Re: | 4000000 |  |  | Cd Min: | 0.00296 | at alpha= | -1 | deg
Mach: | 0.5 |  |  | Cl=0 at alpha= | -0.66901 | deg
|  |  |  | @ Cl=0.1, Cd= | 0.0031642
|  |  |  | @ Cl=0.4, Cd= | 0.0043626
|  |  |  | @ Cl=0.6, Cd= | 0.0074954
alpha (deg) | Cl | Cd | Cm | Cl/Cd
-20 | -1.073 | 0.16275 | 0.022 | -6.591
-19.5 | -1.043 | 0.15932 | 0.021 | -6.547
-19 | -1.014 | 0.15238 | 0.02 | -6.652
-18.5 | -0.987 | 0.15066 | 0.019 | -6.549
-18 | -0.96 | 0.14544 | 0.018 | -6.597
-17.5 | -0.934 | 0.13972 | 0.018 | -6.687
-17 | -0.905 | 0.1355 | 0.017 | -6.679
-16.5 | -0.877 | 0.13183 | 0.015 | -6.65
-16 | -0.849 | 0.12818 | 0.015 | -6.625
-15.5 | -0.822 | 0.12272 | 0.014 | -6.701
-15 | -0.796 | 0.12013 | 0.014 | -6.627
-14.5 | -0.768 | 0.11325 | 0.012 | -6.778
-14 | -0.739 | 0.1065 | 0.011 | -6.94
-13.5 | -0.712 | 0.10309 | 0.011 | -6.906
-13 | -0.685 | 0.09975 | 0.01 | -6.864
-12.5 | -0.657 | 0.09494 | 0.009 | -6.925
-12 | -0.628 | 0.1086 | 0.008 | -5.785
-11.5 | -0.602 | 0.08229 | 0.008 | -7.314
-11 | -0.575 | 0.0752 | 0.007 | -7.643
-10.5 | -0.547 | 0.06826 | 0.006 | -8.019
-10 | -0.519 | 0.07979 | 0.006 | -6.503
-9.5 | -0.491 | 0.06631 | 0.005 | -7.408
-9 | -0.465 | 0.05923 | 0.004 | -7.847
-8.5 | -0.436 | 0.06283 | 0.003 | -6.933
-8 | -0.41 | 0.0524 | 0.003 | -7.826
-7.5 | -0.739 | 0.01346 | 0.005 | -54.894
-7 | -0.757 | 0.0121 | 0.003 | -62.503
-6.5 | -0.734 | 0.01129 | 0.002 | -65.037
-6 | -0.694 | 0.01066 | 0 | -65.129
-5.5 | -0.643 | 0.0101 | -0.001 | -63.737
-5 | -0.586 | 0.00956 | -0.002 | -61.298
-4.5 | -0.523 | 0.00918 | -0.004 | -57.013
-4 | -0.459 | 0.00864 | -0.005 | -53.071
-3.5 | -0.392 | 0.00831 | -0.007 | -47.178
-3 | -0.324 | 0.00777 | -0.008 | -41.736
-2.5 | -0.257 | 0.00319 | -0.01 | -80.652
-2 | -0.188 | 0.00302 | -0.011 | -62.066
-1.5 | -0.118 | 0.00298 | -0.013 | -39.476
-1 | -0.047 | 0.00296 | -0.014 | -15.902
-0.5 | 0.024 | 0.00298 | -0.015 | 7.911
0 | 0.094 | 0.00316 | -0.017 | 29.788
0.5 | 0.165 | 0.00321 | -0.018 | 51.262
1 | 0.235 | 0.00336 | -0.02 | 70.051
1.5 | 0.304 | 0.00391 | -0.021 | 77.729
2 | 0.373 | 0.00421 | -0.023 | 88.584
2.5 | 0.442 | 0.0046 | -0.024 | 96.061
3 | 0.51 | 0.00501 | -0.025 | 101.873
3.5 | 0.577 | 0.00631 | -0.027 | 91.396
4 | 0.642 | 0.00966 | -0.028 | 66.495
4.5 | 0.706 | 0.01008 | -0.03 | 69.987
5 | 0.766 | 0.01069 | -0.031 | 71.676
5.5 | 0.822 | 0.01121 | -0.032 | 73.363
6 | 0.872 | 0.01176 | -0.034 | 74.161
6.5 | 0.912 | 0.01286 | -0.035 | 70.905
7 | 0.937 | 0.01376 | -0.036 | 68.086
7.5 | 0.933 | 0.01479 | -0.038 | 63.104
8 | 0.852 | 0.01616 | -0.039 | 52.715
8.5 | 0.615 | 0.01751 | -0.04 | 35.126
9 | 0.537 | 0.06446 | -0.021 | 8.326
9.5 | 0.565 | 0.06409 | -0.022 | 8.812
10 | 0.591 | 0.07202 | -0.021 | 8.205
10.5 | 0.62 | 0.07256 | -0.024 | 8.539
11 | 0.647 | 0.07302 | -0.024 | 8.859
11.5 | 0.674 | 0.07984 | -0.025 | 8.439
12 | 0.7 | 0.08954 | -0.025 | 7.821
12.5 | 0.729 | 0.09688 | -0.027 | 7.522
13 | 0.756 | 0.09841 | -0.027 | 7.678
13.5 | 0.783 | 0.10221 | -0.028 | 7.657
14 | 0.81 | 0.10768 | -0.029 | 7.518
14.5 | 0.838 | 0.11524 | -0.031 | 7.273
15 | 0.866 | 0.12244 | -0.032 | 7.075
15.5 | 0.892 | 0.12315 | -0.032 | 7.243
16 | 0.919 | 0.12723 | -0.033 | 7.223
16.5 | 0.946 | 0.12854 | -0.034 | 7.362
17 | 0.976 | 0.13429 | -0.037 | 7.271
17.5 | 1.001 | 0.13781 | -0.037 | 7.267
18 | 1.028 | 0.14205 | -0.038 | 7.239
18.5 | 1.055 | 0.14622 | -0.039 | 7.217
19 | 1.086 | 0.1533 | -0.041 | 7.083
19.5 | 1.115 | 0.16249 | -0.043 | 6.861
20 | 1.137 | 0.16168 | -0.042 | 7.031

## 72. Re 4M Mach 0.50 (2)
BIGFOIL.COM POLAR EXPORT
NACA67-115 a=0.5
NACA67-115 a=0.5 |  |  |  | Cl Max: | 0.9204 | at alpha= | 10.5 | deg
XFOIL ncrit=9 |  |  |  | L/D Max: | 80.9444 | at alpha= | 1.5 | deg
Re: | 4000000 |  |  | Cd Min: | 0.12923 | at alpha= | 15.5 | deg
Mach: | 0.5 |  |  | Cl=0 at alpha= | -0.68516 | deg
|  |  |  | @ Cl=0.1, Cd= | 0.0035159
|  |  |  | @ Cl=0.4, Cd= | 0.0095873
|  |  |  | @ Cl=0.6, Cd= | 0.011956
alpha (deg) | Cl | Cd | Cm | Cl/Cd
-14.5 | -0.4584 | 0.12131 | -0.0828 | -3.7787
-14 | -0.4706 | 0.10941 | -0.0897 | -4.3013
-13.5 | -0.4921 | 0.09667 | -0.0973 | -5.0905
-13 | -0.5154 | 0.08414 | -0.1049 | -6.1255
-12.5 | -0.5422 | 0.07005 | -0.114 | -7.7402
-12 | -0.5762 | 0.05512 | -0.1248 | -10.4536
-11.5 | -0.6135 | 0.04505 | -0.1285 | -13.6182
-11 | -0.6565 | 0.03693 | -0.1265 | -17.7769
-10.5 | -0.7078 | 0.02942 | -0.1199 | -24.0585
-10 | -0.7493 | 0.02292 | -0.1103 | -32.692
-9.5 | -0.7536 | 0.01809 | -0.1016 | -41.6584
-9 | -0.7299 | 0.01489 | -0.0943 | -49.0195
-8.5 | -0.6898 | 0.01318 | -0.0883 | -52.3369
-8 | -0.6406 | 0.01212 | -0.0836 | -52.8548
-7.5 | -0.5883 | 0.01131 | -0.0797 | -52.0159
-7 | -0.5342 | 0.01068 | -0.0763 | -50.0187
-6.5 | -0.4777 | 0.01016 | -0.0736 | -47.0177
-6 | -0.422 | 0.00965 | -0.071 | -43.7306
-5.5 | -0.3665 | 0.00919 | -0.0686 | -39.8803
-5 | -0.31 | 0.0088 | -0.0666 | -35.2273
-4.5 | -0.2547 | 0.0084 | -0.0645 | -30.3214
-4 | -0.2 | 0.00803 | -0.0625 | -24.9066
-3.5 | -0.1469 | 0.00762 | -0.0603 | -19.2782
-3 | -0.1031 | 0.00703 | -0.0565 | -14.6657
-2 | -0.0466 | 0.00555 | -0.0426 | -8.3964
-1.5 | -0.043 | 0.00482 | -0.0302 | -8.9212
-1 | -0.042 | 0.00348 | -0.0172 | -12.069
-0.5 | 0.0247 | 0.00346 | -0.0177 | 7.1387
0 | 0.093 | 0.00352 | -0.0185 | 26.4205
0.5 | 0.1616 | 0.00348 | -0.0193 | 46.4368
1 | 0.2298 | 0.0035 | -0.0201 | 65.6571
1.5 | 0.2914 | 0.0036 | -0.0195 | 80.9444
2 | 0.3076 | 0.00442 | -0.0094 | 69.5928
2.5 | 0.2881 | 0.0054 | 0.0079 | 53.3519
3.5 | 0.3131 | 0.00752 | 0.0274 | 41.6356
4 | 0.3435 | 0.00842 | 0.0334 | 40.7957
4.5 | 0.3802 | 0.00927 | 0.0383 | 41.014
5 | 0.4245 | 0.00998 | 0.0419 | 42.5351
5.5 | 0.4743 | 0.01056 | 0.0447 | 44.9148
6 | 0.5268 | 0.0111 | 0.0471 | 47.4595
6.5 | 0.5788 | 0.01169 | 0.0498 | 49.5124
7 | 0.6306 | 0.01234 | 0.0527 | 51.1021
7.5 | 0.6823 | 0.01304 | 0.0558 | 52.3236
8 | 0.7324 | 0.01383 | 0.0593 | 52.9573
8.5 | 0.7808 | 0.01476 | 0.0632 | 52.8997
9 | 0.8278 | 0.01581 | 0.0676 | 52.3593
9.5 | 0.8699 | 0.0172 | 0.0728 | 50.5756
10 | 0.9032 | 0.01913 | 0.0789 | 47.2138
10.5 | 0.9204 | 0.02209 | 0.0863 | 41.6659
11 | 0.9126 | 0.02693 | 0.0944 | 33.8879
11.5 | 0.8784 | 0.03375 | 0.1016 | 26.0267
12 | 0.8423 | 0.0414 | 0.1058 | 20.3454
12.5 | 0.805 | 0.05045 | 0.1063 | 15.9564
13 | 0.7681 | 0.06129 | 0.1025 | 12.5322
13.5 | 0.7385 | 0.07367 | 0.0949 | 10.0244
14 | 0.7124 | 0.08808 | 0.085 | 8.0881
14.5 | 0.686 | 0.10219 | 0.0765 | 6.713
15 | 0.6664 | 0.11513 | 0.0685 | 5.7882
15.5 | 0.6416 | 0.12923 | 0.0599 | 4.9648

## 73. Re 5M Mach 0.00 (1)
BIGFOIL.COM POLAR EXPORT
NACA67-115 a=0.5
NACA67-115 a=0.5 |  |  |  | Cl Max: | 1.228 | at alpha= | 13 | deg
JavaFoil+Calcfoil stall+Eppler ext transition |  |  |  | L/D Max: | 94.79 | at alpha= | 3 | deg
Re: | 5000000 |  |  | Cd Min: | 0.00318 | at alpha= | -1 | deg
Mach: | 0 |  |  | Cl=0 at alpha= | -0.66393 | deg
|  |  |  | @ Cl=0.1, Cd= | 0.0032397
|  |  |  | @ Cl=0.4, Cd= | 0.0043949
|  |  |  | @ Cl=0.6, Cd= | 0.0078221
alpha (deg) | Cl | Cd | Cm | Cl/Cd
-18.5 | -0.82 | 0.13876 | 0.016 | -5.91
-18 | -0.837 | 0.13131 | 0.016 | -6.377
-17.5 | -0.856 | 0.12159 | 0.016 | -7.04
-17 | -0.87 | 0.11647 | 0.015 | -7.469
-16.5 | -0.885 | 0.10908 | 0.015 | -8.109
-16 | -0.901 | 0.09858 | 0.015 | -9.145
-15.5 | -0.911 | 0.09302 | 0.015 | -9.798
-15 | -0.936 | 0.07673 | 0.016 | -12.193
-14.5 | -0.959 | 0.0619 | 0.016 | -15.496
-14 | -1.078 | 0.02038 | 0.018 | -52.922
-13.5 | -1.085 | 0.01814 | 0.018 | -59.801
-13 | -1.082 | 0.01711 | 0.017 | -63.219
-12.5 | -1.077 | 0.0156 | 0.016 | -69.036
-12 | -1.065 | 0.01487 | 0.014 | -71.632
-11.5 | -1.05 | 0.01389 | 0.013 | -75.634
-11 | -1.03 | 0.01337 | 0.012 | -77.043
-10.5 | -1.006 | 0.01258 | 0.011 | -79.972
-10 | -0.977 | 0.01207 | 0.01 | -80.979
-9.5 | -0.945 | 0.01154 | 0.009 | -81.921
-9 | -0.909 | 0.01101 | 0.008 | -82.585
-8.5 | -0.87 | 0.01049 | 0.006 | -82.864
-8 | -0.827 | 0.01002 | 0.005 | -82.55
-7.5 | -0.781 | 0.00963 | 0.004 | -81.089
-7 | -0.733 | 0.0092 | 0.003 | -79.614
-6.5 | -0.682 | 0.00886 | 0.002 | -76.978
-6 | -0.629 | 0.00852 | 0 | -73.838
-5.5 | -0.575 | 0.0082 | -0.001 | -70.091
-5 | -0.519 | 0.00794 | -0.002 | -65.311
-4.5 | -0.461 | 0.00766 | -0.003 | -60.122
-4 | -0.402 | 0.00744 | -0.005 | -54.056
-3.5 | -0.343 | 0.00715 | -0.006 | -47.986
-3 | -0.284 | 0.00564 | -0.007 | -50.315
-2.5 | -0.224 | 0.0048 | -0.008 | -46.565
-2 | -0.163 | 0.00322 | -0.01 | -50.677
-1.5 | -0.102 | 0.00319 | -0.011 | -32.039
-1 | -0.041 | 0.00318 | -0.012 | -12.856
-0.5 | 0.02 | 0.00323 | -0.013 | 6.343
0 | 0.082 | 0.00326 | -0.015 | 25.148
0.5 | 0.144 | 0.00319 | -0.016 | 44.986
1 | 0.205 | 0.0033 | -0.017 | 61.952
1.5 | 0.265 | 0.00325 | -0.018 | 81.507
2 | 0.326 | 0.00405 | -0.02 | 80.317
2.5 | 0.386 | 0.0043 | -0.021 | 89.783
3 | 0.445 | 0.0047 | -0.022 | 94.79
3.5 | 0.504 | 0.00555 | -0.023 | 90.799
4 | 0.563 | 0.00679 | -0.025 | 82.869
4.5 | 0.62 | 0.00838 | -0.026 | 73.937
5 | 0.676 | 0.0087 | -0.027 | 77.752
5.5 | 0.732 | 0.00901 | -0.028 | 81.182
6 | 0.785 | 0.00934 | -0.029 | 84.059
6.5 | 0.837 | 0.00969 | -0.031 | 86.439
7 | 0.887 | 0.01011 | -0.032 | 87.773
7.5 | 0.934 | 0.01075 | -0.033 | 86.914
8 | 0.979 | 0.01121 | -0.034 | 87.405
8.5 | 1.021 | 0.01171 | -0.035 | 87.245
9 | 1.06 | 0.01222 | -0.037 | 86.785
9.5 | 1.096 | 0.01277 | -0.038 | 85.789
10 | 1.128 | 0.01335 | -0.039 | 84.473
10.5 | 1.156 | 0.01398 | -0.04 | 82.715
11 | 1.18 | 0.01472 | -0.041 | 80.187
11.5 | 1.2 | 0.01541 | -0.042 | 77.871
12 | 1.216 | 0.01619 | -0.043 | 75.12
12.5 | 1.225 | 0.01683 | -0.044 | 72.814
13 | 1.228 | 0.01781 | -0.045 | 68.94
13.5 | 1.224 | 0.01898 | -0.046 | 64.5
14 | 1.217 | 0.02016 | -0.047 | 60.353
14.5 | 1.205 | 0.02145 | -0.048 | 56.158
15 | 1.185 | 0.02387 | -0.049 | 49.651
15.5 | 1.162 | 0.02647 | -0.05 | 43.916
16 | 1.14 | 0.02842 | -0.05 | 40.096
16.5 | 1.041 | 0.05735 | -0.046 | 18.149
17 | 0.958 | 0.09929 | -0.039 | 9.652
17.5 | 0.927 | 0.11148 | -0.038 | 8.319
18 | 0.899 | 0.12203 | -0.037 | 7.364

## 74. Re 5M Mach 0.00 (2)
BIGFOIL.COM POLAR EXPORT
NACA67-115 a=0.5
NACA67-115 a=0.5 |  |  |  | Cl Max: | 1.5037 | at alpha= | 19.5 | deg
XFOIL ncrit=9 |  |  |  | L/D Max: | 74.8127 | at alpha= | 10 | deg
Re: | 5000000 |  |  | Cd Min: | 0.04148 | at alpha= | 20 | deg
Mach: | 0 |  |  | Cl=0 at alpha= | -0.78532 | deg
|  |  |  | @ Cl=0.1, Cd= | 0.0029371
|  |  |  | @ Cl=0.4, Cd= | 0.0069028
|  |  |  | @ Cl=0.6, Cd= | 0.0088777
alpha (deg) | Cl | Cd | Cm | Cl/Cd
-20 | -1.3969 | 0.03697 | -0.0925 | -37.7847
-19.5 | -1.3966 | 0.03323 | -0.0902 | -42.0283
-19 | -1.3954 | 0.02989 | -0.0871 | -46.6845
-18.5 | -1.3821 | 0.02749 | -0.0845 | -50.2765
-18 | -1.3643 | 0.02556 | -0.0818 | -53.3764
-17.5 | -1.3447 | 0.02372 | -0.0791 | -56.6906
-17 | -1.3216 | 0.02223 | -0.0764 | -59.4512
-16.5 | -1.2953 | 0.02089 | -0.0739 | -62.0057
-16 | -1.2673 | 0.01972 | -0.0714 | -64.2647
-15.5 | -1.2375 | 0.01859 | -0.0689 | -66.568
-15 | -1.2049 | 0.01764 | -0.0667 | -68.305
-14.5 | -1.1719 | 0.01671 | -0.0644 | -70.1317
-14 | -1.137 | 0.01585 | -0.0623 | -71.735
-13.5 | -1.0997 | 0.01511 | -0.0604 | -72.7796
-13 | -1.0615 | 0.01443 | -0.0585 | -73.562
-12.5 | -1.0239 | 0.01365 | -0.0565 | -75.011
-12 | -0.9863 | 0.01291 | -0.0543 | -76.3981
-11.5 | -0.9451 | 0.01231 | -0.0527 | -76.775
-11 | -0.9033 | 0.01173 | -0.0511 | -77.0077
-10.5 | -0.8605 | 0.01123 | -0.0497 | -76.6251
-10 | -0.8166 | 0.01074 | -0.0483 | -76.0335
-9.5 | -0.7738 | 0.01023 | -0.0467 | -75.6403
-9 | -0.7296 | 0.00979 | -0.0453 | -74.525
-8.5 | -0.6848 | 0.00938 | -0.0439 | -73.0064
-8 | -0.6395 | 0.00903 | -0.0426 | -70.8195
-7.5 | -0.5936 | 0.00869 | -0.0414 | -68.3084
-7 | -0.5471 | 0.00836 | -0.0402 | -65.4426
-6.5 | -0.5004 | 0.00805 | -0.039 | -62.1615
-6 | -0.4531 | 0.00777 | -0.0379 | -58.314
-5.5 | -0.4068 | 0.00746 | -0.0366 | -54.5308
-5 | -0.3598 | 0.00721 | -0.0353 | -49.9029
-4.5 | -0.314 | 0.00695 | -0.0338 | -45.1799
-4 | -0.2703 | 0.00672 | -0.0317 | -40.2232
-3.5 | -0.2262 | 0.00643 | -0.0297 | -35.1788
-3 | -0.181 | 0.0061 | -0.0281 | -29.6721
-2.5 | -0.138 | 0.00565 | -0.026 | -24.4248
-2 | -0.0958 | 0.00515 | -0.0237 | -18.6019
-1.5 | -0.0552 | 0.00456 | -0.0211 | -12.1053
-1 | -0.0155 | 0.00387 | -0.0184 | -4.0052
-0.5 | 0.0206 | 0.00298 | -0.0148 | 6.9128
0 | 0.0794 | 0.00293 | -0.0158 | 27.099
0.5 | 0.1373 | 0.00295 | -0.0167 | 46.5424
1 | 0.1956 | 0.00299 | -0.0176 | 65.4181
1.5 | 0.2364 | 0.00365 | -0.0149 | 64.7671
2 | 0.2696 | 0.00446 | -0.0107 | 60.4484
3 | 0.3336 | 0.0057 | -0.0019 | 58.5263
3.5 | 0.3589 | 0.00619 | 0.004 | 57.9806
4 | 0.3899 | 0.00675 | 0.0085 | 57.763
4.5 | 0.4256 | 0.00729 | 0.0119 | 58.3813
5 | 0.4649 | 0.00777 | 0.0145 | 59.8327
5.5 | 0.5088 | 0.00813 | 0.0162 | 62.583
6 | 0.5534 | 0.00849 | 0.0178 | 65.1826
6.5 | 0.5977 | 0.00886 | 0.0193 | 67.4605
7 | 0.6432 | 0.00921 | 0.0206 | 69.8371
7.5 | 0.687 | 0.00961 | 0.0221 | 71.488
8 | 0.7317 | 0.01 | 0.0234 | 73.17
8.5 | 0.775 | 0.01044 | 0.0249 | 74.2337
9 | 0.8163 | 0.01093 | 0.0267 | 74.6844
9.5 | 0.8574 | 0.01147 | 0.0285 | 74.7515
10 | 0.8985 | 0.01201 | 0.0302 | 74.8127
10.5 | 0.938 | 0.01265 | 0.0321 | 74.1502
11 | 0.9793 | 0.01322 | 0.0336 | 74.0772
11.5 | 1.0175 | 0.01388 | 0.0356 | 73.3069
12 | 1.0542 | 0.01465 | 0.0378 | 71.959
12.5 | 1.0901 | 0.01549 | 0.0399 | 70.3744
13 | 1.126 | 0.01631 | 0.0419 | 69.0374
13.5 | 1.1625 | 0.01707 | 0.0438 | 68.1019
14 | 1.1973 | 0.01795 | 0.0457 | 66.7019
14.5 | 1.2305 | 0.0189 | 0.0479 | 65.1058
15 | 1.2615 | 0.02 | 0.0501 | 63.075
15.5 | 1.2909 | 0.02121 | 0.0524 | 60.8628
16 | 1.3162 | 0.02269 | 0.0551 | 58.0079
16.5 | 1.3379 | 0.02442 | 0.058 | 54.7871
17 | 1.3636 | 0.02594 | 0.0601 | 52.5675
17.5 | 1.3799 | 0.02808 | 0.0631 | 49.1417
18 | 1.4019 | 0.02987 | 0.0653 | 46.9334
18.5 | 1.4221 | 0.03183 | 0.0674 | 44.678
19 | 1.4624 | 0.03482 | 0.0637 | 41.9989
19.5 | 1.5037 | 0.03799 | 0.0595 | 39.5815
20 | 1.4976 | 0.04148 | 0.0638 | 36.1041

## 75. Re 5M Mach 0.10 (1)
BIGFOIL.COM POLAR EXPORT
NACA67-115 a=0.5
NACA67-115 a=0.5 |  |  |  | Cl Max: | 1.215 | at alpha= | 12.5 | deg
JavaFoil+Calcfoil stall+Eppler ext transition |  |  |  | L/D Max: | 95.111 | at alpha= | 3 | deg
Re: | 5000000 |  |  | Cd Min: | 0.0032 | at alpha= | -2 | deg
Mach: | 0.1 |  |  | Cl=0 at alpha= | -0.66936 | deg
|  |  |  | @ Cl=0.1, Cd= | 0.0032342
|  |  |  | @ Cl=0.4, Cd= | 0.004418
|  |  |  | @ Cl=0.6, Cd= | 0.0077993
alpha (deg) | Cl | Cd | Cm | Cl/Cd
-17.5 | -0.812 | 0.12563 | 0.016 | -6.464
-17 | -0.83 | 0.12089 | 0.015 | -6.863
-16.5 | -0.847 | 0.11299 | 0.015 | -7.501
-16 | -0.866 | 0.10324 | 0.015 | -8.389
-15.5 | -0.879 | 0.09757 | 0.014 | -9.01
-15 | -0.898 | 0.08592 | 0.015 | -10.455
-14.5 | -0.912 | 0.07739 | 0.014 | -11.786
-14 | -1.05 | 0.02244 | 0.018 | -46.773
-13.5 | -1.064 | 0.01906 | 0.018 | -55.808
-13 | -1.064 | 0.01802 | 0.017 | -59.042
-12.5 | -1.065 | 0.01594 | 0.016 | -66.83
-12 | -1.056 | 0.01523 | 0.014 | -69.316
-11.5 | -1.044 | 0.0141 | 0.013 | -74.026
-11 | -1.026 | 0.01336 | 0.012 | -76.749
-10.5 | -1.003 | 0.01272 | 0.011 | -78.885
-10 | -0.976 | 0.01222 | 0.01 | -79.871
-9.5 | -0.945 | 0.01164 | 0.009 | -81.181
-9 | -0.91 | 0.01108 | 0.008 | -82.153
-8.5 | -0.871 | 0.0106 | 0.006 | -82.217
-8 | -0.829 | 0.01009 | 0.005 | -82.116
-7.5 | -0.783 | 0.0097 | 0.004 | -80.743
-7 | -0.735 | 0.0093 | 0.003 | -79.078
-6.5 | -0.685 | 0.00892 | 0.002 | -76.769
-6 | -0.632 | 0.00855 | 0 | -73.875
-5.5 | -0.577 | 0.00827 | -0.001 | -69.817
-5 | -0.521 | 0.00796 | -0.002 | -65.413
-4.5 | -0.463 | 0.00771 | -0.003 | -60.019
-4 | -0.404 | 0.00746 | -0.005 | -54.193
-3.5 | -0.345 | 0.00719 | -0.006 | -47.968
-3 | -0.285 | 0.0057 | -0.007 | -50.03
-2.5 | -0.225 | 0.00481 | -0.008 | -46.701
-2 | -0.164 | 0.0032 | -0.01 | -51.326
-1.5 | -0.103 | 0.00323 | -0.011 | -31.83
-1 | -0.041 | 0.00322 | -0.012 | -12.784
-0.5 | 0.021 | 0.00321 | -0.014 | 6.423
0 | 0.082 | 0.00324 | -0.015 | 25.458
0.5 | 0.144 | 0.00322 | -0.016 | 44.839
1 | 0.206 | 0.0033 | -0.017 | 62.358
1.5 | 0.266 | 0.00327 | -0.019 | 81.489
2 | 0.327 | 0.00406 | -0.02 | 80.658
2.5 | 0.387 | 0.00434 | -0.021 | 89.363
3 | 0.447 | 0.0047 | -0.022 | 95.111
3.5 | 0.507 | 0.00562 | -0.023 | 90.203
4 | 0.565 | 0.00687 | -0.025 | 82.299
4.5 | 0.623 | 0.00841 | -0.026 | 74.035
5 | 0.679 | 0.00875 | -0.027 | 77.652
5.5 | 0.735 | 0.00905 | -0.028 | 81.239
6 | 0.789 | 0.00939 | -0.03 | 84.031
6.5 | 0.841 | 0.00977 | -0.031 | 86.048
7 | 0.89 | 0.01016 | -0.032 | 87.612
7.5 | 0.937 | 0.01085 | -0.033 | 86.396
8 | 0.982 | 0.0113 | -0.034 | 86.936
8.5 | 1.024 | 0.01181 | -0.036 | 86.691
9 | 1.062 | 0.01234 | -0.037 | 86.062
9.5 | 1.096 | 0.01296 | -0.038 | 84.602
10 | 1.127 | 0.01348 | -0.039 | 83.637
10.5 | 1.154 | 0.01413 | -0.04 | 81.663
11 | 1.176 | 0.0149 | -0.041 | 78.945
11.5 | 1.195 | 0.01564 | -0.042 | 76.384
12 | 1.208 | 0.01643 | -0.043 | 73.544
12.5 | 1.215 | 0.0171 | -0.044 | 71.029
13 | 1.213 | 0.01813 | -0.046 | 66.919
13.5 | 1.206 | 0.01941 | -0.047 | 62.15
14 | 1.194 | 0.02074 | -0.047 | 57.578
14.5 | 1.175 | 0.02295 | -0.048 | 51.194
15 | 1.152 | 0.02521 | -0.049 | 45.688
15.5 | 1.124 | 0.02787 | -0.05 | 40.349
16 | 1.056 | 0.04264 | -0.048 | 24.765
16.5 | 0.936 | 0.09959 | -0.037 | 9.401
17 | 0.905 | 0.10962 | -0.036 | 8.26
17.5 | 0.875 | 0.12009 | -0.036 | 7.283

## 76. Re 5M Mach 0.10 (2)
BIGFOIL.COM POLAR EXPORT
NACA67-115 a=0.5
NACA67-115 a=0.5 |  |  |  | Cl Max: | 1.4942 | at alpha= | 19.5 | deg
XFOIL ncrit=9 |  |  |  | L/D Max: | 74.0984 | at alpha= | 9.5 | deg
Re: | 5000000 |  |  | Cd Min: | 0.04214 | at alpha= | -20 | deg
Mach: | 0.1 |  |  | Cl=0 at alpha= | -0.78889 | deg
|  |  |  | @ Cl=0.1, Cd= | 0.0029404
|  |  |  | @ Cl=0.4, Cd= | 0.0069742
|  |  |  | @ Cl=0.6, Cd= | 0.0089404
alpha (deg) | Cl | Cd | Cm | Cl/Cd
-20 | -1.3564 | 0.04214 | -0.0971 | -32.1879
-19.5 | -1.365 | 0.03718 | -0.0955 | -36.7133
-18.5 | -1.3683 | 0.02958 | -0.0896 | -46.2576
-18 | -1.3551 | 0.0272 | -0.0866 | -49.8199
-17.5 | -1.3397 | 0.02499 | -0.0836 | -53.6094
-17 | -1.3197 | 0.02322 | -0.0805 | -56.8346
-16.5 | -1.2951 | 0.02171 | -0.0777 | -59.6545
-16 | -1.2671 | 0.02044 | -0.0751 | -61.9912
-15.5 | -1.2391 | 0.01917 | -0.0723 | -64.6375
-15 | -1.2069 | 0.01814 | -0.0698 | -66.5325
-14.5 | -1.1744 | 0.01713 | -0.0673 | -68.5581
-14 | -1.1401 | 0.0162 | -0.0649 | -70.3765
-13.5 | -1.1027 | 0.0154 | -0.0629 | -71.6039
-13 | -1.0645 | 0.01469 | -0.0608 | -72.4643
-12.5 | -1.026 | 0.01393 | -0.0588 | -73.654
-12 | -0.9883 | 0.01313 | -0.0565 | -75.2704
-11.5 | -0.9475 | 0.01249 | -0.0546 | -75.8607
-11 | -0.9054 | 0.01188 | -0.0529 | -76.2121
-10.5 | -0.8624 | 0.01135 | -0.0513 | -75.9824
-10 | -0.8179 | 0.01088 | -0.0499 | -75.1746
-9.5 | -0.7749 | 0.01033 | -0.0482 | -75.0145
-9 | -0.7303 | 0.0099 | -0.0467 | -73.7677
-8.5 | -0.6856 | 0.00945 | -0.0452 | -72.5503
-8 | -0.6396 | 0.0091 | -0.0439 | -70.2857
-7.5 | -0.5939 | 0.00874 | -0.0425 | -67.9519
-7 | -0.5466 | 0.00841 | -0.0414 | -64.9941
-6.5 | -0.4999 | 0.00809 | -0.0401 | -61.7923
-6 | -0.452 | 0.00781 | -0.039 | -57.8745
-5.5 | -0.4054 | 0.0075 | -0.0377 | -54.0533
-5 | -0.3579 | 0.00724 | -0.0364 | -49.4337
-4.5 | -0.3116 | 0.00698 | -0.0349 | -44.6418
-4 | -0.2672 | 0.00673 | -0.0329 | -39.7028
-3.5 | -0.2248 | 0.00645 | -0.0305 | -34.8527
-3 | -0.1799 | 0.00611 | -0.0287 | -29.4435
-2.5 | -0.1371 | 0.00567 | -0.0265 | -24.1799
-2 | -0.095 | 0.00516 | -0.0242 | -18.4109
-1.5 | -0.0547 | 0.00457 | -0.0214 | -11.9694
-1 | -0.0152 | 0.00388 | -0.0186 | -3.9175
-0.5 | 0.0208 | 0.00299 | -0.0149 | 6.9565
0 | 0.0799 | 0.00293 | -0.0159 | 27.2696
0.5 | 0.1381 | 0.00296 | -0.0168 | 46.6554
1 | 0.1967 | 0.003 | -0.0177 | 65.5667
1.5 | 0.2376 | 0.00365 | -0.0149 | 65.0959
2 | 0.2703 | 0.00446 | -0.0106 | 60.6054
3 | 0.3314 | 0.0057 | -0.001 | 58.1404
3.5 | 0.3568 | 0.00622 | 0.0049 | 57.3633
4 | 0.3881 | 0.0068 | 0.0094 | 57.0735
4.5 | 0.4243 | 0.00733 | 0.0128 | 57.8854
5 | 0.4637 | 0.00782 | 0.0155 | 59.2967
5.5 | 0.508 | 0.00819 | 0.0172 | 62.0269
6 | 0.5525 | 0.00855 | 0.0188 | 64.6199
6.5 | 0.5975 | 0.00892 | 0.0203 | 66.9843
7 | 0.6428 | 0.00929 | 0.0217 | 69.1927
7.5 | 0.6871 | 0.00969 | 0.0232 | 70.9082
8 | 0.7322 | 0.01009 | 0.0245 | 72.5669
8.5 | 0.7752 | 0.01054 | 0.0262 | 73.5484
9 | 0.8173 | 0.01103 | 0.028 | 74.0979
9.5 | 0.8588 | 0.01159 | 0.0298 | 74.0984
10 | 0.8991 | 0.01218 | 0.0318 | 73.8177
10.5 | 0.9398 | 0.01279 | 0.0336 | 73.4793
11 | 0.9809 | 0.0134 | 0.0353 | 73.2015
11.5 | 1.019 | 0.01411 | 0.0374 | 72.2183
12 | 1.0559 | 0.01491 | 0.0396 | 70.8182
12.5 | 1.092 | 0.01575 | 0.0419 | 69.3333
13 | 1.1287 | 0.01659 | 0.0439 | 68.035
13.5 | 1.1643 | 0.01742 | 0.0461 | 66.837
14 | 1.1998 | 0.01834 | 0.0481 | 65.4198
14.5 | 1.2317 | 0.01938 | 0.0505 | 63.5552
15 | 1.2634 | 0.02053 | 0.0528 | 61.5392
15.5 | 1.2908 | 0.0219 | 0.0555 | 58.9406
16 | 1.3142 | 0.02359 | 0.0584 | 55.71
16.5 | 1.3358 | 0.02542 | 0.0613 | 52.5492
17 | 1.3583 | 0.02722 | 0.0639 | 49.9008
17.5 | 1.3778 | 0.02925 | 0.0665 | 47.1043
18 | 1.3974 | 0.03131 | 0.069 | 44.6311
18.5 | 1.4169 | 0.03353 | 0.0709 | 42.2577
19 | 1.4552 | 0.03696 | 0.0672 | 39.3723
19.5 | 1.4942 | 0.04051 | 0.0631 | 36.8847

## 77. Re 5M Mach 0.25 (1)
BIGFOIL.COM POLAR EXPORT
NACA67-115 a=0.5
NACA67-115 a=0.5 |  |  |  | Cl Max: | 1.142 | at alpha= | 11.5 | deg
JavaFoil+Calcfoil stall+Eppler ext transition |  |  |  | L/D Max: | 89.957 | at alpha= | 2.5 | deg
Re: | 5000000 |  |  | Cd Min: | 0.00315 | at alpha= | 1 | deg
Mach: | 0.25 |  |  | Cl=0 at alpha= | -0.66667 | deg
|  |  |  | @ Cl=0.1, Cd= | 0.0031791
|  |  |  | @ Cl=0.4, Cd= | 0.0044462
|  |  |  | @ Cl=0.6, Cd= | 0.12611
alpha (deg) | Cl | Cd | Cm | Cl/Cd
-16.5 | -0.534 | 0.12831 | 0.013 | -4.158
-16 | -0.583 | 0.12128 | 0.013 | -4.804
-15.5 | -0.627 | 0.11548 | 0.012 | -5.434
-15 | -0.669 | 0.10828 | 0.012 | -6.179
-14.5 | -0.707 | 0.10107 | 0.011 | -6.991
-14 | -0.74 | 0.09376 | 0.011 | -7.89
-13.5 | -0.769 | 0.08616 | 0.011 | -8.929
-13 | -0.795 | 0.0784 | 0.011 | -10.135
-12.5 | -0.814 | 0.07205 | 0.011 | -11.294
-12 | -0.945 | 0.02266 | 0.014 | -41.71
-11.5 | -0.982 | 0.01568 | 0.014 | -62.604
-11 | -0.981 | 0.01485 | 0.013 | -66.054
-10.5 | -0.974 | 0.01375 | 0.011 | -70.839
-10 | -0.959 | 0.01307 | 0.01 | -73.359
-9.5 | -0.937 | 0.01236 | 0.009 | -75.78
-9 | -0.909 | 0.01173 | 0.008 | -77.535
-8.5 | -0.876 | 0.01104 | 0.007 | -79.36
-8 | -0.838 | 0.01054 | 0.005 | -79.462
-7.5 | -0.795 | 0.01009 | 0.004 | -78.754
-7 | -0.748 | 0.00964 | 0.003 | -77.624
-6.5 | -0.699 | 0.0092 | 0.002 | -75.923
-6 | -0.646 | 0.0088 | 0 | -73.375
-5.5 | -0.591 | 0.00849 | -0.001 | -69.594
-5 | -0.534 | 0.0082 | -0.002 | -65.051
-4.5 | -0.475 | 0.00789 | -0.003 | -60.148
-4 | -0.414 | 0.00763 | -0.005 | -54.348
-3.5 | -0.354 | 0.00733 | -0.006 | -48.27
-3 | -0.292 | 0.00709 | -0.007 | -41.179
-2.5 | -0.23 | 0.00494 | -0.009 | -46.653
-2 | -0.169 | 0.00327 | -0.01 | -51.671
-1.5 | -0.106 | 0.00326 | -0.011 | -32.387
-1 | -0.042 | 0.00325 | -0.013 | -13.012
-0.5 | 0.021 | 0.00326 | -0.014 | 6.482
0 | 0.085 | 0.00316 | -0.015 | 26.818
0.5 | 0.148 | 0.00324 | -0.016 | 45.692
1 | 0.211 | 0.00315 | -0.018 | 67.092
1.5 | 0.273 | 0.00384 | -0.019 | 71.284
2 | 0.336 | 0.00414 | -0.02 | 81.051
2.5 | 0.398 | 0.00442 | -0.022 | 89.957
3 | 0.459 | 0.00522 | -0.023 | 87.914
3.5 | 0.52 | 0.00612 | -0.024 | 84.951
4 | 0.579 | 0.00824 | -0.025 | 70.345
4.5 | 0.639 | 0.00868 | -0.027 | 73.564
5 | 0.696 | 0.00901 | -0.028 | 77.277
5.5 | 0.752 | 0.00934 | -0.029 | 80.574
6 | 0.806 | 0.0097 | -0.03 | 83.107
6.5 | 0.858 | 0.01014 | -0.032 | 84.659
7 | 0.907 | 0.01078 | -0.033 | 84.169
7.5 | 0.953 | 0.01131 | -0.034 | 84.25
8 | 0.995 | 0.01185 | -0.035 | 83.965
8.5 | 1.032 | 0.01239 | -0.036 | 83.316
9 | 1.065 | 0.01306 | -0.038 | 81.568
9.5 | 1.093 | 0.01373 | -0.039 | 79.587
10 | 1.115 | 0.01442 | -0.04 | 77.31
10.5 | 1.131 | 0.01525 | -0.041 | 74.151
11 | 1.14 | 0.01606 | -0.042 | 70.981
11.5 | 1.142 | 0.01702 | -0.043 | 67.082
12 | 1.136 | 0.01812 | -0.044 | 62.73
12.5 | 1.118 | 0.01943 | -0.045 | 57.51
13 | 1.083 | 0.02183 | -0.046 | 49.62
13.5 | 1.027 | 0.02793 | -0.046 | 36.771
14 | 0.863 | 0.08238 | -0.034 | 10.475
14.5 | 0.811 | 0.09396 | -0.032 | 8.633
15 | 0.759 | 0.1028 | -0.031 | 7.384
15.5 | 0.705 | 0.10973 | -0.031 | 6.427
16 | 0.647 | 0.11745 | -0.03 | 5.505
16.5 | 0.584 | 0.12611 | -0.03 | 4.634

## 78. Re 5M Mach 0.25 (2)
BIGFOIL.COM POLAR EXPORT
NACA67-115 a=0.5
NACA67-115 a=0.5 |  |  |  | Cl Max: | 1.3298 | at alpha= | 17.5 | deg
XFOIL ncrit=9 |  |  |  | L/D Max: | 69.9829 | at alpha= | 9 | deg
Re: | 5000000 |  |  | Cd Min: | 0.12487 | at alpha= | -20 | deg
Mach: | 0.25 |  |  | Cl=0 at alpha= | -0.80509 | deg
|  |  |  | @ Cl=0.1, Cd= | 0.0029687
|  |  |  | @ Cl=0.4, Cd= | 0.0073653
|  |  |  | @ Cl=0.6, Cd= | 0.0093209
alpha (deg) | Cl | Cd | Cm | Cl/Cd
-20 | -0.8819 | 0.12487 | -0.0638 | -7.0625
-19.5 | -1.0766 | 0.08359 | -0.0906 | -12.8795
-19 | -1.1414 | 0.06575 | -0.1022 | -17.3597
-18.5 | -1.1817 | 0.05379 | -0.1082 | -21.9688
-18 | -1.2038 | 0.04578 | -0.1097 | -26.2953
-17.5 | -1.2276 | 0.03881 | -0.1087 | -31.631
-17 | -1.2393 | 0.03372 | -0.1057 | -36.7527
-16.5 | -1.2433 | 0.02962 | -0.1017 | -41.975
-16 | -1.2301 | 0.02695 | -0.0979 | -45.6438
-15.5 | -1.2203 | 0.02418 | -0.0932 | -50.4673
-15 | -1.1969 | 0.02229 | -0.0893 | -53.6967
-14 | -1.1456 | 0.01886 | -0.0812 | -60.7423
-13.5 | -1.1137 | 0.0175 | -0.0775 | -63.64
-13 | -1.076 | 0.01648 | -0.0745 | -65.2913
-12.5 | -1.0367 | 0.01558 | -0.0716 | -66.5404
-11.5 | -0.9586 | 0.01364 | -0.0656 | -70.2786
-11 | -0.9164 | 0.0128 | -0.063 | -71.5938
-10.5 | -0.8727 | 0.01211 | -0.0607 | -72.0644
-10 | -0.8273 | 0.0115 | -0.0585 | -71.9391
-9.5 | -0.781 | 0.01096 | -0.0566 | -71.2591
-9 | -0.7364 | 0.01037 | -0.0544 | -71.0125
-8.5 | -0.6889 | 0.00992 | -0.0526 | -69.4456
-8 | -0.6421 | 0.00947 | -0.0508 | -67.8036
-7.5 | -0.5946 | 0.00906 | -0.0491 | -65.6291
-7 | -0.5452 | 0.00871 | -0.0478 | -62.5947
-6.5 | -0.497 | 0.00833 | -0.0462 | -59.6639
-6 | -0.4474 | 0.00803 | -0.0449 | -55.7161
-5.5 | -0.3986 | 0.0077 | -0.0435 | -51.7662
-5 | -0.3491 | 0.00743 | -0.0422 | -46.9852
-4.5 | -0.3007 | 0.00713 | -0.0407 | -42.1739
-4 | -0.2528 | 0.00685 | -0.0391 | -36.9051
-3.5 | -0.2081 | 0.00652 | -0.0368 | -31.9172
-3 | -0.1701 | 0.00619 | -0.0331 | -27.4798
-2.5 | -0.1298 | 0.00576 | -0.0299 | -22.5347
-2 | -0.0894 | 0.00524 | -0.0268 | -17.0611
-1.5 | -0.0516 | 0.00462 | -0.0232 | -11.1688
-1 | -0.0138 | 0.00391 | -0.0196 | -3.5294
-0.5 | 0.0216 | 0.00302 | -0.0154 | 7.1523
0 | 0.0825 | 0.00296 | -0.0164 | 27.8716
0.5 | 0.1426 | 0.00299 | -0.0173 | 47.6923
1 | 0.203 | 0.00303 | -0.0182 | 66.9967
1.5 | 0.2441 | 0.00366 | -0.0151 | 66.694
2 | 0.2737 | 0.0045 | -0.0097 | 60.8222
2.5 | 0.2994 | 0.00522 | -0.0035 | 57.3563
3.5 | 0.3465 | 0.00641 | 0.0097 | 54.0562
4 | 0.3786 | 0.00704 | 0.0143 | 53.7784
4.5 | 0.4161 | 0.00761 | 0.0177 | 54.6781
5 | 0.4576 | 0.0081 | 0.0204 | 56.4938
5.5 | 0.5027 | 0.00851 | 0.0223 | 59.0717
6 | 0.5487 | 0.0089 | 0.0241 | 61.6517
6.5 | 0.5956 | 0.00928 | 0.0257 | 64.181
7 | 0.6419 | 0.00971 | 0.0274 | 66.1071
7.5 | 0.6882 | 0.01013 | 0.0291 | 67.9368
8 | 0.7337 | 0.01062 | 0.0309 | 69.0866
8.5 | 0.778 | 0.01116 | 0.0329 | 69.7133
9 | 0.8209 | 0.01173 | 0.0351 | 69.9829
9.5 | 0.864 | 0.01235 | 0.0373 | 69.9595
10 | 0.9056 | 0.01303 | 0.0398 | 69.5012
10.5 | 0.948 | 0.01371 | 0.042 | 69.1466
11 | 0.989 | 0.0145 | 0.0444 | 68.2069
11.5 | 1.027 | 0.01542 | 0.0473 | 66.6018
12 | 1.0653 | 0.01634 | 0.0501 | 65.1958
12.5 | 1.103 | 0.01732 | 0.0528 | 63.6836
13 | 1.1388 | 0.01846 | 0.0558 | 61.6901
13.5 | 1.1735 | 0.01961 | 0.0588 | 59.8419
14 | 1.2058 | 0.02099 | 0.0619 | 57.4464
14.5 | 1.2356 | 0.02252 | 0.0652 | 54.8668
15 | 1.2594 | 0.02449 | 0.0689 | 51.4251
15.5 | 1.276 | 0.02696 | 0.073 | 47.3294
16 | 1.288 | 0.0299 | 0.0769 | 43.0769
16.5 | 1.3116 | 0.03215 | 0.0797 | 40.7963
17 | 1.3233 | 0.03541 | 0.0827 | 37.3708
17.5 | 1.3298 | 0.03926 | 0.0854 | 33.8716
18 | 1.3193 | 0.04481 | 0.0877 | 29.4421
18.5 | 1.3274 | 0.04951 | 0.0881 | 26.8107
19 | 1.3173 | 0.05939 | 0.0821 | 22.1805
19.5 | 1.3119 | 0.06959 | 0.0748 | 18.8518
20 | 1.2639 | 0.08574 | 0.0641 | 14.7411

## 79. Re 5M Mach 0.50 (1)
BIGFOIL.COM POLAR EXPORT
NACA67-115 a=0.5
NACA67-115 a=0.5 |  |  |  | Cl Max: | 1.138 | at alpha= | 20 | deg
JavaFoil+Calcfoil stall+Eppler ext transition |  |  |  | L/D Max: | 93.448 | at alpha= | 2.5 | deg
Re: | 5000000 |  |  | Cd Min: | 0.00261 | at alpha= | -1 | deg
Mach: | 0.5 |  |  | Cl=0 at alpha= | -0.66901 | deg
|  |  |  | @ Cl=0.1, Cd= | 0.0031062
|  |  |  | @ Cl=0.4, Cd= | 0.0045048
|  |  |  | @ Cl=0.6, Cd= | 0.0079937
alpha (deg) | Cl | Cd | Cm | Cl/Cd
-20 | -1.075 | 0.15795 | 0.023 | -6.806
-19.5 | -1.045 | 0.15487 | 0.021 | -6.745
-19 | -1.014 | 0.15158 | 0.02 | -6.69
-18.5 | -0.987 | 0.14661 | 0.019 | -6.731
-18 | -0.96 | 0.14148 | 0.018 | -6.785
-17.5 | -0.936 | 0.1383 | 0.018 | -6.767
-17 | -0.906 | 0.1323 | 0.017 | -6.85
-16.5 | -0.877 | 0.1281 | 0.016 | -6.846
-16 | -0.85 | 0.12495 | 0.015 | -6.799
-15.5 | -0.823 | 0.11942 | 0.014 | -6.888
-15 | -0.796 | 0.11735 | 0.014 | -6.786
-14.5 | -0.768 | 0.11102 | 0.013 | -6.92
-14 | -0.739 | 0.10368 | 0.011 | -7.132
-13.5 | -0.712 | 0.10034 | 0.011 | -7.099
-13 | -0.685 | 0.09708 | 0.01 | -7.057
-12.5 | -0.658 | 0.09233 | 0.009 | -7.124
-12 | -0.628 | 0.10498 | 0.008 | -5.986
-11.5 | -0.602 | 0.0801 | 0.008 | -7.521
-11 | -0.575 | 0.07254 | 0.007 | -7.931
-10.5 | -0.548 | 0.06707 | 0.007 | -8.172
-10 | -0.519 | 0.0797 | 0.006 | -6.511
-9.5 | -0.491 | 0.06577 | 0.005 | -7.473
-9 | -0.465 | 0.05816 | 0.005 | -7.999
-8.5 | -0.436 | 0.06045 | 0.003 | -7.211
-8 | -0.411 | 0.05104 | 0.003 | -8.051
-7.5 | -0.739 | 0.0129 | 0.005 | -57.328
-7 | -0.757 | 0.01163 | 0.003 | -65.094
-6.5 | -0.735 | 0.01085 | 0.002 | -67.729
-6 | -0.695 | 0.01021 | 0 | -68.058
-5.5 | -0.644 | 0.00966 | -0.001 | -66.648
-5 | -0.586 | 0.00919 | -0.002 | -63.805
-4.5 | -0.524 | 0.0088 | -0.004 | -59.495
-4 | -0.459 | 0.00842 | -0.005 | -54.51
-3.5 | -0.392 | 0.00811 | -0.007 | -48.355
-3 | -0.325 | 0.00762 | -0.008 | -42.605
-2.5 | -0.256 | 0.00522 | -0.01 | -49.074
-2 | -0.188 | 0.00263 | -0.011 | -71.525
-1.5 | -0.118 | 0.00262 | -0.013 | -44.913
-1 | -0.047 | 0.00261 | -0.014 | -18.081
-0.5 | 0.024 | 0.003 | -0.015 | 7.885
0 | 0.094 | 0.00308 | -0.017 | 30.614
0.5 | 0.165 | 0.00339 | -0.018 | 48.66
1 | 0.235 | 0.00375 | -0.02 | 62.633
1.5 | 0.304 | 0.00402 | -0.021 | 75.674
2 | 0.373 | 0.00436 | -0.023 | 85.525
2.5 | 0.442 | 0.00473 | -0.024 | 93.448
3 | 0.51 | 0.00582 | -0.025 | 87.618
3.5 | 0.576 | 0.00722 | -0.027 | 79.859
4 | 0.643 | 0.00938 | -0.028 | 68.512
4.5 | 0.706 | 0.00979 | -0.03 | 72.111
5 | 0.767 | 0.01025 | -0.031 | 74.789
5.5 | 0.823 | 0.01076 | -0.032 | 76.437
6 | 0.872 | 0.01129 | -0.034 | 77.269
6.5 | 0.913 | 0.01235 | -0.035 | 73.898
7 | 0.937 | 0.01322 | -0.036 | 70.887
7.5 | 0.934 | 0.01422 | -0.038 | 65.707
8 | 0.853 | 0.01552 | -0.039 | 54.966
8.5 | 0.616 | 0.0167 | -0.04 | 36.902
9 | 0.537 | 0.06275 | -0.021 | 8.561
9.5 | 0.566 | 0.0624 | -0.023 | 9.064
10 | 0.591 | 0.07089 | -0.022 | 8.339
10.5 | 0.62 | 0.07133 | -0.024 | 8.694
11 | 0.648 | 0.07064 | -0.026 | 9.179
11.5 | 0.675 | 0.07714 | -0.025 | 8.745
12 | 0.701 | 0.08566 | -0.025 | 8.183
12.5 | 0.729 | 0.09439 | -0.027 | 7.723
13 | 0.756 | 0.09567 | -0.028 | 7.902
13.5 | 0.783 | 0.09953 | -0.028 | 7.867
14 | 0.81 | 0.10502 | -0.029 | 7.712
14.5 | 0.839 | 0.11099 | -0.031 | 7.559
15 | 0.866 | 0.11904 | -0.032 | 7.278
15.5 | 0.892 | 0.11989 | -0.032 | 7.442
16 | 0.919 | 0.12429 | -0.033 | 7.396
16.5 | 0.947 | 0.1264 | -0.035 | 7.495
17 | 0.979 | 0.1325 | -0.038 | 7.389
17.5 | 1.002 | 0.13397 | -0.037 | 7.479
18 | 1.029 | 0.14 | -0.038 | 7.348
18.5 | 1.056 | 0.14545 | -0.039 | 7.261
19 | 1.088 | 0.15018 | -0.042 | 7.244
19.5 | 1.116 | 0.15615 | -0.044 | 7.149
20 | 1.138 | 0.15846 | -0.043 | 7.179

## 80. Re 5M Mach 0.50 (2)
BIGFOIL.COM POLAR EXPORT
NACA67-115 a=0.5
NACA67-115 a=0.5 |  |  |  | Cl Max: | 0.9372 | at alpha= | 10.5 | deg
XFOIL ncrit=9 |  |  |  | L/D Max: | 73.1183 | at alpha= | 1.5 | deg
Re: | 5000000 |  |  | Cd Min: | 0.12648 | at alpha= | 15.5 | deg
Mach: | 0.5 |  |  | Cl=0 at alpha= | -0.89524 | deg
|  |  |  | @ Cl=0.1, Cd= | 0.0031417
|  |  |  | @ Cl=0.4, Cd= | 0.0092438
|  |  |  | @ Cl=0.6, Cd= | 0.011304
alpha (deg) | Cl | Cd | Cm | Cl/Cd
-14.5 | -0.4823 | 0.11668 | -0.0856 | -4.1335
-14 | -0.5074 | 0.10313 | -0.0939 | -4.92
-13.5 | -0.5281 | 0.0909 | -0.1013 | -5.8097
-13 | -0.5481 | 0.07893 | -0.1088 | -6.9441
-12.5 | -0.5668 | 0.06503 | -0.1182 | -8.716
-12 | -0.5999 | 0.05216 | -0.127 | -11.5012
-11.5 | -0.6361 | 0.04287 | -0.1293 | -14.8379
-11 | -0.6775 | 0.03521 | -0.1263 | -19.2417
-10.5 | -0.7206 | 0.02847 | -0.1193 | -25.3109
-10 | -0.7633 | 0.02203 | -0.1092 | -34.6482
-9.5 | -0.7757 | 0.0167 | -0.0995 | -46.4491
-9 | -0.7489 | 0.01392 | -0.0921 | -53.8003
-8.5 | -0.7057 | 0.01246 | -0.0862 | -56.6372
-8 | -0.6534 | 0.01152 | -0.0819 | -56.7188
-7.5 | -0.5994 | 0.01079 | -0.0781 | -55.5514
-7 | -0.5444 | 0.01016 | -0.0748 | -53.5827
-6.5 | -0.4879 | 0.00964 | -0.072 | -50.612
-6 | -0.4318 | 0.00917 | -0.0694 | -47.0883
-5.5 | -0.3751 | 0.00876 | -0.0672 | -42.8196
-5 | -0.319 | 0.00836 | -0.065 | -38.1579
-4.5 | -0.263 | 0.00801 | -0.063 | -32.834
-4 | -0.2076 | 0.00767 | -0.0611 | -27.0665
-3.5 | -0.1539 | 0.00732 | -0.059 | -21.0246
-3 | -0.1065 | 0.00683 | -0.0558 | -15.593
-2.5 | -0.0651 | 0.00622 | -0.0514 | -10.4662
-2 | -0.0358 | 0.0055 | -0.0446 | -6.5091
-1.5 | -0.025 | 0.00485 | -0.0336 | -5.1546
-1 | -0.0066 | 0.00402 | -0.0243 | -1.6418
-0.5 | 0.0249 | 0.00317 | -0.0177 | 7.8549
0 | 0.0943 | 0.00314 | -0.0188 | 30.0318
0.5 | 0.1623 | 0.00316 | -0.0195 | 51.3608
1 | 0.2303 | 0.0032 | -0.0203 | 71.9688
1.5 | 0.272 | 0.00372 | -0.0156 | 73.1183
2 | 0.2752 | 0.00452 | -0.0028 | 60.885
2.5 | 0.2642 | 0.0056 | 0.0124 | 47.1786
3 | 0.2821 | 0.00655 | 0.0212 | 43.0687
3.5 | 0.3101 | 0.00744 | 0.0278 | 41.6801
4 | 0.3453 | 0.00826 | 0.0331 | 41.8039
4.5 | 0.3838 | 0.00907 | 0.0377 | 42.3153
5 | 0.4332 | 0.0096 | 0.0405 | 45.125
5.5 | 0.4844 | 0.01012 | 0.0431 | 47.8656
6 | 0.5365 | 0.01065 | 0.0457 | 50.3756
6.5 | 0.5896 | 0.01118 | 0.0482 | 52.737
7 | 0.6416 | 0.0118 | 0.0512 | 54.3729
7.5 | 0.694 | 0.01246 | 0.0542 | 55.6982
8 | 0.7435 | 0.01327 | 0.0579 | 56.0286
8.5 | 0.7936 | 0.01415 | 0.0617 | 56.0848
9 | 0.8412 | 0.0152 | 0.066 | 55.3421
9.5 | 0.8845 | 0.01651 | 0.0712 | 53.5736
10 | 0.9198 | 0.01827 | 0.0774 | 50.3448
10.5 | 0.9372 | 0.02112 | 0.0851 | 44.375
11 | 0.9307 | 0.02573 | 0.0934 | 36.1718
11.5 | 0.901 | 0.03215 | 0.101 | 28.0249
12 | 0.867 | 0.03942 | 0.1058 | 21.9939
12.5 | 0.8322 | 0.04781 | 0.1073 | 17.4064
13 | 0.7957 | 0.05801 | 0.1047 | 13.7166
13.5 | 0.7662 | 0.06972 | 0.0982 | 10.9897
14 | 0.7396 | 0.08344 | 0.0887 | 8.8639
14.5 | 0.7127 | 0.09783 | 0.0797 | 7.2851
15 | 0.6829 | 0.11217 | 0.0707 | 6.0881
15.5 | 0.6561 | 0.12648 | 0.0618 | 5.1874

## 81. Re 6M Mach 0.00 (1)
BIGFOIL.COM POLAR EXPORT
NACA67-115 a=0.5
NACA67-115 a=0.5 |  |  |  | Cl Max: | 1.229 | at alpha= | 13 | deg
JavaFoil+Calcfoil stall+Eppler ext transition |  |  |  | L/D Max: | 90.809 | at alpha= | 7 | deg
Re: | 6000000 |  |  | Cd Min: | 0.00309 | at alpha= | -1 | deg
Mach: | 0 |  |  | Cl=0 at alpha= | -0.66393 | deg
|  |  |  | @ Cl=0.1, Cd= | 0.0034189
|  |  |  | @ Cl=0.4, Cd= | 0.0046885
|  |  |  | @ Cl=0.6, Cd= | 0.0077837
alpha (deg) | Cl | Cd | Cm | Cl/Cd
-18.5 | -0.821 | 0.13654 | 0.017 | -6.014
-18 | -0.839 | 0.12857 | 0.016 | -6.526
-17.5 | -0.858 | 0.11834 | 0.017 | -7.254
-17 | -0.872 | 0.11316 | 0.016 | -7.71
-16.5 | -0.887 | 0.10574 | 0.016 | -8.392
-16 | -0.907 | 0.0935 | 0.016 | -9.702
-15.5 | -0.919 | 0.08682 | 0.016 | -10.588
-15 | -0.963 | 0.06032 | 0.017 | -15.957
-14.5 | -1.063 | 0.02393 | 0.019 | -44.447
-14 | -1.083 | 0.01899 | 0.019 | -57.053
-13.5 | -1.087 | 0.01729 | 0.018 | -62.883
-13 | -1.084 | 0.01636 | 0.017 | -66.243
-12.5 | -1.078 | 0.01503 | 0.016 | -71.732
-12 | -1.066 | 0.01435 | 0.014 | -74.337
-11.5 | -1.051 | 0.01342 | 0.013 | -78.351
-11 | -1.031 | 0.01292 | 0.012 | -79.8
-10.5 | -1.007 | 0.01216 | 0.011 | -82.811
-10 | -0.978 | 0.01167 | 0.01 | -83.841
-9.5 | -0.946 | 0.01115 | 0.009 | -84.794
-9 | -0.91 | 0.01066 | 0.008 | -85.333
-8.5 | -0.87 | 0.01015 | 0.006 | -85.756
-8 | -0.827 | 0.00968 | 0.005 | -85.449
-7.5 | -0.782 | 0.00933 | 0.004 | -83.781
-7 | -0.733 | 0.00892 | 0.003 | -82.233
-6.5 | -0.683 | 0.00857 | 0.002 | -79.676
-6 | -0.63 | 0.00824 | 0 | -76.41
-5.5 | -0.575 | 0.00797 | -0.001 | -72.182
-5 | -0.519 | 0.00767 | -0.002 | -67.62
-4.5 | -0.461 | 0.00741 | -0.003 | -62.251
-4 | -0.403 | 0.0072 | -0.005 | -55.895
-3.5 | -0.343 | 0.00694 | -0.006 | -49.45
-3 | -0.284 | 0.00586 | -0.007 | -48.42
-2.5 | -0.224 | 0.00498 | -0.008 | -44.884
-2 | -0.163 | 0.00395 | -0.01 | -41.278
-1.5 | -0.102 | 0.00312 | -0.011 | -32.756
-1 | -0.041 | 0.00309 | -0.012 | -13.241
-0.5 | 0.02 | 0.00317 | -0.013 | 6.468
0 | 0.082 | 0.00341 | -0.015 | 24.074
0.5 | 0.143 | 0.00344 | -0.016 | 41.667
1 | 0.205 | 0.00339 | -0.017 | 60.4
1.5 | 0.265 | 0.00334 | -0.018 | 79.307
2 | 0.325 | 0.00416 | -0.02 | 78.303
2.5 | 0.386 | 0.00452 | -0.021 | 85.301
3 | 0.445 | 0.00523 | -0.022 | 85.047
3.5 | 0.504 | 0.00615 | -0.023 | 81.986
4 | 0.563 | 0.00718 | -0.025 | 78.414
4.5 | 0.62 | 0.00811 | -0.026 | 76.49
5 | 0.677 | 0.00841 | -0.027 | 80.443
5.5 | 0.732 | 0.00872 | -0.028 | 83.989
6 | 0.786 | 0.00903 | -0.029 | 86.995
6.5 | 0.838 | 0.00939 | -0.031 | 89.261
7 | 0.888 | 0.00977 | -0.032 | 90.809
7.5 | 0.935 | 0.01042 | -0.033 | 89.75
8 | 0.98 | 0.01086 | -0.034 | 90.258
8.5 | 1.022 | 0.01132 | -0.035 | 90.258
9 | 1.061 | 0.01182 | -0.037 | 89.727
9.5 | 1.096 | 0.01236 | -0.038 | 88.714
10 | 1.128 | 0.01291 | -0.039 | 87.38
10.5 | 1.157 | 0.0135 | -0.04 | 85.677
11 | 1.181 | 0.01422 | -0.041 | 83.07
11.5 | 1.201 | 0.0149 | -0.042 | 80.623
12 | 1.217 | 0.01564 | -0.043 | 77.825
12.5 | 1.226 | 0.01626 | -0.044 | 75.436
13 | 1.229 | 0.01716 | -0.045 | 71.58
13.5 | 1.226 | 0.01828 | -0.046 | 67.041
14 | 1.218 | 0.01938 | -0.047 | 62.842
14.5 | 1.207 | 0.02059 | -0.048 | 58.601
15 | 1.188 | 0.02266 | -0.049 | 52.433
15.5 | 1.166 | 0.02484 | -0.05 | 46.938
16 | 1.144 | 0.02682 | -0.051 | 42.639
16.5 | 1.107 | 0.03228 | -0.051 | 34.282
17 | 0.974 | 0.08697 | -0.042 | 11.201
17.5 | 0.936 | 0.10348 | -0.04 | 9.045
18 | 0.904 | 0.11644 | -0.038 | 7.762

## 82. Re 6M Mach 0.00 (2)
BIGFOIL.COM POLAR EXPORT
NACA67-115 a=0.5
NACA67-115 a=0.5 |  |  |  | Cl Max: | 1.5486 | at alpha= | 20 | deg
XFOIL ncrit=9 |  |  |  | L/D Max: | 78.1534 | at alpha= | 9 | deg
Re: | 6000000 |  |  | Cd Min: | 0.03881 | at alpha= | 20 | deg
Mach: | 0 |  |  | Cl=0 at alpha= | -0.88924 | deg
|  |  |  | @ Cl=0.1, Cd= | 0.0027636
|  |  |  | @ Cl=0.4, Cd= | 0.0067266
|  |  |  | @ Cl=0.6, Cd= | 0.0084894
alpha (deg) | Cl | Cd | Cm | Cl/Cd
-20 | -1.4232 | 0.03486 | -0.0911 | -40.8262
-19.5 | -1.4221 | 0.03141 | -0.0884 | -45.2754
-19 | -1.4027 | 0.02934 | -0.0866 | -47.8085
-18.5 | -1.3894 | 0.02703 | -0.0838 | -51.4021
-18 | -1.3774 | 0.02469 | -0.0806 | -55.7878
-17.5 | -1.3611 | 0.02276 | -0.0773 | -59.8023
-17 | -1.3399 | 0.02112 | -0.0743 | -63.4422
-16.5 | -1.3133 | 0.01985 | -0.0717 | -66.1612
-16 | -1.2836 | 0.01874 | -0.0693 | -68.4952
-15.5 | -1.2538 | 0.01767 | -0.0668 | -70.9564
-15 | -1.2198 | 0.01681 | -0.0647 | -72.564
-14.5 | -1.1862 | 0.0159 | -0.0624 | -74.6038
-14 | -1.1497 | 0.01512 | -0.0604 | -76.0384
-13.5 | -1.1131 | 0.01439 | -0.0584 | -77.3523
-13 | -1.0738 | 0.01377 | -0.0566 | -77.9811
-12.5 | -1.0339 | 0.01318 | -0.0549 | -78.4446
-12 | -0.9939 | 0.01253 | -0.0531 | -79.3216
-11.5 | -0.9528 | 0.01191 | -0.0515 | -80
-11 | -0.9123 | 0.0113 | -0.0496 | -80.7345
-10.5 | -0.8691 | 0.01081 | -0.0482 | -80.3978
-10 | -0.8252 | 0.01037 | -0.0468 | -79.5757
-9.5 | -0.7822 | 0.0099 | -0.0452 | -79.0101
-9 | -0.7377 | 0.00948 | -0.0438 | -77.8165
-8.5 | -0.693 | 0.00907 | -0.0424 | -76.4057
-8 | -0.647 | 0.00872 | -0.0412 | -74.1972
-7.5 | -0.6011 | 0.00835 | -0.0399 | -71.988
-7 | -0.5542 | 0.00806 | -0.0388 | -68.7593
-6.5 | -0.508 | 0.00773 | -0.0375 | -65.718
-6 | -0.4608 | 0.00747 | -0.0364 | -61.6867
-5.5 | -0.4143 | 0.00719 | -0.035 | -57.6217
-5 | -0.3677 | 0.00695 | -0.0337 | -52.9065
-4.5 | -0.323 | 0.00672 | -0.0318 | -48.0655
-4 | -0.2783 | 0.00654 | -0.03 | -42.5535
-3.5 | -0.2304 | 0.00628 | -0.0288 | -36.6879
-3 | -0.1836 | 0.00593 | -0.0275 | -30.9612
-2.5 | -0.1378 | 0.00553 | -0.0259 | -24.9186
-2 | -0.0932 | 0.00509 | -0.0242 | -18.3104
-1.5 | -0.0496 | 0.00461 | -0.0222 | -10.7592
-1 | -0.007 | 0.00411 | -0.02 | -1.7032
-0.5 | 0.0246 | 0.00293 | -0.0156 | 8.3959
0 | 0.079 | 0.00276 | -0.0157 | 28.6232
0.5 | 0.1374 | 0.00277 | -0.0167 | 49.6029
1 | 0.1939 | 0.0029 | -0.0172 | 66.8621
1.5 | 0.2258 | 0.0039 | -0.0128 | 57.8974
2 | 0.2606 | 0.00459 | -0.009 | 56.7756
2.5 | 0.2957 | 0.00518 | -0.0052 | 57.0849
3 | 0.3312 | 0.00566 | -0.0015 | 58.5159
3.5 | 0.3595 | 0.0061 | 0.0038 | 58.9344
4 | 0.3929 | 0.00663 | 0.0078 | 59.2609
4.5 | 0.4304 | 0.00714 | 0.0109 | 60.2801
5 | 0.4715 | 0.00757 | 0.0132 | 62.2853
5.5 | 0.5156 | 0.00789 | 0.0149 | 65.3485
6 | 0.5608 | 0.00821 | 0.0164 | 68.3069
6.5 | 0.6057 | 0.00853 | 0.0178 | 71.0082
7 | 0.6501 | 0.0089 | 0.0193 | 73.0449
7.5 | 0.6956 | 0.00924 | 0.0206 | 75.2814
8 | 0.7388 | 0.00966 | 0.0222 | 76.4803
8.5 | 0.7828 | 0.01008 | 0.0236 | 77.6587
9 | 0.8253 | 0.01056 | 0.0252 | 78.1534
9.5 | 0.8661 | 0.0111 | 0.027 | 78.027
10 | 0.907 | 0.01165 | 0.0288 | 77.8541
10.5 | 0.9476 | 0.01218 | 0.0306 | 77.7997
11 | 0.9881 | 0.01276 | 0.0323 | 77.4373
11.5 | 1.027 | 0.01344 | 0.0342 | 76.4137
12 | 1.0639 | 0.01419 | 0.0363 | 74.9753
12.5 | 1.1026 | 0.01484 | 0.038 | 74.2992
13 | 1.1388 | 0.01561 | 0.0401 | 72.9532
13.5 | 1.1758 | 0.01637 | 0.0419 | 71.8265
14 | 1.2102 | 0.01721 | 0.044 | 70.3196
14.5 | 1.2439 | 0.01817 | 0.0461 | 68.459
15 | 1.2743 | 0.01925 | 0.0485 | 66.1974
15.5 | 1.3032 | 0.02051 | 0.0509 | 63.5397
16 | 1.328 | 0.02197 | 0.0537 | 60.4461
16.5 | 1.3576 | 0.02321 | 0.0558 | 58.492
17 | 1.3827 | 0.02472 | 0.0581 | 55.9345
17.5 | 1.4055 | 0.02641 | 0.0605 | 53.2185
18 | 1.4286 | 0.02809 | 0.0628 | 50.858
18.5 | 1.4499 | 0.02991 | 0.065 | 48.4754
19.5 | 1.5143 | 0.03501 | 0.0623 | 43.2534
20 | 1.5486 | 0.03881 | 0.0584 | 39.9021

## 83. Re 6M Mach 0.10 (1)
BIGFOIL.COM POLAR EXPORT
NACA67-115 a=0.5
NACA67-115 a=0.5 |  |  |  | Cl Max: | 1.215 | at alpha= | 12.5 | deg
JavaFoil+Calcfoil stall+Eppler ext transition |  |  |  | L/D Max: | 90.488 | at alpha= | 7 | deg
Re: | 6000000 |  |  | Cd Min: | 0.00309 | at alpha= | -1 | deg
Mach: | 0.1 |  |  | Cl=0 at alpha= | -0.66936 | deg
|  |  |  | @ Cl=0.1, Cd= | 0.0032442
|  |  |  | @ Cl=0.4, Cd= | 0.0047003
|  |  |  | @ Cl=0.6, Cd= | 0.0080133
alpha (deg) | Cl | Cd | Cm | Cl/Cd
-18.5 | -0.771 | 0.14003 | 0.016 | -5.509
-18 | -0.793 | 0.13248 | 0.016 | -5.983
-17.5 | -0.814 | 0.12304 | 0.016 | -6.615
-17 | -0.831 | 0.11776 | 0.015 | -7.06
-16.5 | -0.85 | 0.10989 | 0.015 | -7.731
-16 | -0.87 | 0.09959 | 0.015 | -8.732
-15.5 | -0.883 | 0.09358 | 0.015 | -9.441
-15 | -0.909 | 0.0783 | 0.015 | -11.604
-14.5 | -0.932 | 0.0648 | 0.016 | -14.387
-14 | -1.057 | 0.0203 | 0.019 | -52.086
-13.5 | -1.068 | 0.01794 | 0.018 | -59.497
-13 | -1.067 | 0.01697 | 0.017 | -62.9
-12.5 | -1.066 | 0.01533 | 0.016 | -69.573
-12 | -1.057 | 0.01467 | 0.014 | -72.079
-11.5 | -1.045 | 0.0136 | 0.013 | -76.786
-11 | -1.026 | 0.01292 | 0.012 | -79.43
-10.5 | -1.004 | 0.01231 | 0.011 | -81.569
-10 | -0.977 | 0.01183 | 0.01 | -82.582
-9.5 | -0.946 | 0.01127 | 0.009 | -83.902
-9 | -0.91 | 0.01071 | 0.008 | -85.027
-8.5 | -0.872 | 0.01024 | 0.006 | -85.096
-8 | -0.829 | 0.00976 | 0.005 | -85.014
-7.5 | -0.784 | 0.0094 | 0.004 | -83.407
-7 | -0.736 | 0.00898 | 0.003 | -81.895
-6.5 | -0.685 | 0.00862 | 0.002 | -79.454
-6 | -0.632 | 0.00829 | 0 | -76.283
-5.5 | -0.578 | 0.00799 | -0.001 | -72.259
-5 | -0.521 | 0.00772 | -0.002 | -67.525
-4.5 | -0.463 | 0.00748 | -0.003 | -61.944
-4 | -0.404 | 0.00726 | -0.005 | -55.703
-3.5 | -0.345 | 0.00695 | -0.006 | -49.602
-3 | -0.285 | 0.0059 | -0.007 | -48.336
-2.5 | -0.225 | 0.00511 | -0.008 | -43.961
-2 | -0.164 | 0.00397 | -0.01 | -41.238
-1.5 | -0.103 | 0.0031 | -0.011 | -33.181
-1 | -0.041 | 0.00309 | -0.012 | -13.303
-0.5 | 0.021 | 0.00321 | -0.014 | 6.423
0 | 0.082 | 0.00325 | -0.015 | 25.351
0.5 | 0.144 | 0.00323 | -0.016 | 44.649
1 | 0.206 | 0.0034 | -0.017 | 60.394
1.5 | 0.266 | 0.00392 | -0.019 | 67.911
2 | 0.327 | 0.00416 | -0.02 | 78.675
2.5 | 0.387 | 0.00454 | -0.021 | 85.336
3 | 0.447 | 0.00528 | -0.022 | 84.711
3.5 | 0.506 | 0.00621 | -0.023 | 81.554
4 | 0.565 | 0.00779 | -0.025 | 72.579
4.5 | 0.623 | 0.00816 | -0.026 | 76.416
5 | 0.68 | 0.00846 | -0.027 | 80.331
5.5 | 0.735 | 0.00876 | -0.028 | 83.927
6 | 0.789 | 0.00907 | -0.03 | 86.976
6.5 | 0.841 | 0.00945 | -0.031 | 89.018
7 | 0.891 | 0.00984 | -0.032 | 90.488
7.5 | 0.938 | 0.0105 | -0.033 | 89.355
8 | 0.983 | 0.01094 | -0.034 | 89.776
8.5 | 1.024 | 0.01144 | -0.036 | 89.547
9 | 1.063 | 0.01194 | -0.037 | 89.006
9.5 | 1.097 | 0.01252 | -0.038 | 87.637
10 | 1.128 | 0.01304 | -0.039 | 86.513
10.5 | 1.155 | 0.01367 | -0.04 | 84.476
11 | 1.177 | 0.01439 | -0.041 | 81.784
11.5 | 1.195 | 0.0151 | -0.042 | 79.169
12 | 1.209 | 0.01588 | -0.043 | 76.168
12.5 | 1.215 | 0.01651 | -0.045 | 73.603
13 | 1.214 | 0.01748 | -0.046 | 69.457
13.5 | 1.208 | 0.01869 | -0.047 | 64.623
14 | 1.196 | 0.01991 | -0.048 | 60.069
14.5 | 1.178 | 0.02182 | -0.048 | 53.966
15 | 1.155 | 0.02381 | -0.049 | 48.517
15.5 | 1.13 | 0.0259 | -0.05 | 43.613
16 | 1.097 | 0.02967 | -0.05 | 36.969
16.5 | 0.949 | 0.08926 | -0.04 | 10.635
17 | 0.913 | 0.10247 | -0.038 | 8.912
17.5 | 0.879 | 0.11519 | -0.037 | 7.629

## 84. Re 6M Mach 0.10 (2)
BIGFOIL.COM POLAR EXPORT
NACA67-115 a=0.5
NACA67-115 a=0.5 |  |  |  | Cl Max: | 1.5375 | at alpha= | 20 | deg
XFOIL ncrit=9 |  |  |  | L/D Max: | 77.2306 | at alpha= | 9.5 | deg
Re: | 6000000 |  |  | Cd Min: | 0.04164 | at alpha= | 20 | deg
Mach: | 0.1 |  |  | Cl=0 at alpha= | -0.89583 | deg
|  |  |  | @ Cl=0.1, Cd= | 0.0027635
|  |  |  | @ Cl=0.4, Cd= | 0.006792
|  |  |  | @ Cl=0.6, Cd= | 0.0085526
alpha (deg) | Cl | Cd | Cm | Cl/Cd
-20 | -1.4017 | 0.03824 | -0.0958 | -36.6553
-19.5 | -1.4067 | 0.03395 | -0.0933 | -41.4345
-19 | -1.3909 | 0.03145 | -0.0915 | -44.2258
-18.5 | -1.3793 | 0.02884 | -0.0887 | -47.8259
-18 | -1.3607 | 0.02678 | -0.0863 | -50.8103
-17.5 | -1.3527 | 0.02421 | -0.0823 | -55.8736
-17 | -1.3368 | 0.02215 | -0.0787 | -60.3521
-16.5 | -1.3136 | 0.02062 | -0.0756 | -63.7051
-16 | -1.2854 | 0.01938 | -0.0729 | -66.3261
-15.5 | -1.2554 | 0.01822 | -0.0702 | -68.9023
-15 | -1.2227 | 0.01727 | -0.0677 | -70.7991
-14.5 | -1.1888 | 0.0163 | -0.0654 | -72.9325
-14 | -1.1531 | 0.01544 | -0.0631 | -74.6826
-13.5 | -1.116 | 0.01467 | -0.0609 | -76.0736
-13 | -1.0773 | 0.01401 | -0.0589 | -76.8951
-12.5 | -1.0366 | 0.01339 | -0.0571 | -77.416
-12 | -0.9964 | 0.01274 | -0.0552 | -78.2104
-11.5 | -0.955 | 0.01211 | -0.0534 | -78.8604
-11 | -0.914 | 0.01145 | -0.0515 | -79.8253
-10.5 | -0.8713 | 0.01093 | -0.0498 | -79.7164
-10 | -0.827 | 0.01046 | -0.0483 | -79.0631
-9.5 | -0.7831 | 0.01 | -0.0467 | -78.31
-9 | -0.739 | 0.00955 | -0.0452 | -77.3822
-8.5 | -0.6934 | 0.00915 | -0.0438 | -75.7814
-8 | -0.6475 | 0.00877 | -0.0425 | -73.8312
-7.5 | -0.6012 | 0.0084 | -0.0412 | -71.5714
-7 | -0.5538 | 0.0081 | -0.04 | -68.3704
-6.5 | -0.5073 | 0.00777 | -0.0387 | -65.2896
-6 | -0.4597 | 0.0075 | -0.0375 | -61.2933
-5.5 | -0.4127 | 0.00722 | -0.0362 | -57.1607
-5 | -0.3658 | 0.00698 | -0.0348 | -52.4069
-4.5 | -0.3202 | 0.00673 | -0.0331 | -47.578
-4 | -0.276 | 0.00654 | -0.031 | -42.2018
-3.5 | -0.2293 | 0.0063 | -0.0296 | -36.3968
-3 | -0.1826 | 0.00594 | -0.0281 | -30.7407
-2.5 | -0.1369 | 0.00555 | -0.0265 | -24.6667
-2 | -0.0924 | 0.00511 | -0.0246 | -18.0822
-1.5 | -0.0489 | 0.00462 | -0.0225 | -10.5844
-1 | -0.0065 | 0.00411 | -0.0202 | -1.5815
-0.5 | 0.0247 | 0.00293 | -0.0157 | 8.43
0 | 0.0795 | 0.00276 | -0.0158 | 28.8043
0.5 | 0.1382 | 0.00277 | -0.0168 | 49.8917
1 | 0.1951 | 0.0029 | -0.0174 | 67.2759
1.5 | 0.2269 | 0.0039 | -0.0128 | 58.1795
2 | 0.2611 | 0.00459 | -0.0088 | 56.8845
2.5 | 0.2955 | 0.00519 | -0.0048 | 56.9364
3 | 0.3286 | 0.00566 | -0.0005 | 58.0565
3.5 | 0.3572 | 0.00613 | 0.0048 | 58.2708
4 | 0.3912 | 0.00667 | 0.0087 | 58.6507
4.5 | 0.4287 | 0.00719 | 0.0119 | 59.6245
5 | 0.4702 | 0.00762 | 0.0142 | 61.706
5.5 | 0.5148 | 0.00794 | 0.0159 | 64.8363
6 | 0.56 | 0.00827 | 0.0174 | 67.7146
6.5 | 0.6053 | 0.00859 | 0.0188 | 70.4657
7 | 0.6502 | 0.00897 | 0.0203 | 72.4861
7.5 | 0.6954 | 0.00932 | 0.0217 | 74.6137
8 | 0.7392 | 0.00975 | 0.0233 | 75.8154
8.5 | 0.7834 | 0.01019 | 0.0248 | 76.8793
9 | 0.8255 | 0.01069 | 0.0266 | 77.2217
9.5 | 0.8673 | 0.01123 | 0.0284 | 77.2306
10 | 0.9082 | 0.01179 | 0.0303 | 77.0314
10.5 | 0.9491 | 0.01234 | 0.0321 | 76.9125
11 | 0.9901 | 0.01293 | 0.0339 | 76.5739
11.5 | 1.0277 | 0.01369 | 0.0361 | 75.0694
12 | 1.0665 | 0.01439 | 0.0381 | 74.114
12.5 | 1.105 | 0.01509 | 0.04 | 73.2273
13 | 1.1413 | 0.01589 | 0.0422 | 71.825
13.5 | 1.1786 | 0.01668 | 0.0441 | 70.6595
14 | 1.2123 | 0.01761 | 0.0464 | 68.8416
14.5 | 1.2463 | 0.01861 | 0.0486 | 66.9694
15 | 1.2751 | 0.01983 | 0.0514 | 64.3016
15.5 | 1.3018 | 0.02129 | 0.0542 | 61.1461
16 | 1.3299 | 0.02263 | 0.0567 | 58.7671
16.5 | 1.358 | 0.02401 | 0.059 | 56.5598
17 | 1.3834 | 0.02559 | 0.0614 | 54.0602
17.5 | 1.4062 | 0.02739 | 0.0639 | 51.3399
18 | 1.4267 | 0.02935 | 0.0664 | 48.6099
18.5 | 1.446 | 0.03141 | 0.0688 | 46.0363
19 | 1.4654 | 0.034 | 0.0702 | 43.1
19.5 | 1.5082 | 0.03718 | 0.0659 | 40.5648
20 | 1.5375 | 0.04164 | 0.0621 | 36.9236

## 85. Re 6M Mach 0.25 (1)
BIGFOIL.COM POLAR EXPORT
NACA67-115 a=0.5
NACA67-115 a=0.5 |  |  |  | Cl Max: | 1.143 | at alpha= | 11.5 | deg
JavaFoil+Calcfoil stall+Eppler ext transition |  |  |  | L/D Max: | 87.605 | at alpha= | 6.5 | deg
Re: | 6000000 |  |  | Cd Min: | 0.00313 | at alpha= | -1.5 | deg
Mach: | 0.25 |  |  | Cl=0 at alpha= | -0.66667 | deg
|  |  |  | @ Cl=0.1, Cd= | 0.0032829
|  |  |  | @ Cl=0.4, Cd= | 0.0047344
|  |  |  | @ Cl=0.6, Cd= | 0.12499
alpha (deg) | Cl | Cd | Cm | Cl/Cd
-16.5 | -0.534 | 0.12638 | 0.013 | -4.224
-16 | -0.583 | 0.11964 | 0.013 | -4.873
-15.5 | -0.628 | 0.11487 | 0.012 | -5.467
-15 | -0.67 | 0.10622 | 0.012 | -6.305
-14.5 | -0.707 | 0.09975 | 0.012 | -7.091
-14 | -0.741 | 0.09184 | 0.011 | -8.07
-13.5 | -0.772 | 0.08368 | 0.011 | -9.223
-13 | -0.802 | 0.07309 | 0.012 | -10.97
-12.5 | -0.825 | 0.06487 | 0.011 | -12.715
-12 | -0.966 | 0.018 | 0.015 | -53.686
-11.5 | -0.983 | 0.01519 | 0.014 | -64.697
-11 | -0.982 | 0.01429 | 0.013 | -68.708
-10.5 | -0.974 | 0.01329 | 0.011 | -73.32
-10 | -0.959 | 0.01263 | 0.01 | -75.927
-9.5 | -0.937 | 0.01197 | 0.009 | -78.342
-9 | -0.91 | 0.01133 | 0.008 | -80.268
-8.5 | -0.876 | 0.01067 | 0.007 | -82.136
-8 | -0.838 | 0.01022 | 0.005 | -81.981
-7.5 | -0.795 | 0.00978 | 0.004 | -81.355
-7 | -0.749 | 0.00931 | 0.003 | -80.412
-6.5 | -0.699 | 0.00891 | 0.002 | -78.421
-6 | -0.646 | 0.00855 | 0 | -75.602
-5.5 | -0.591 | 0.0082 | -0.001 | -72.052
-5 | -0.534 | 0.00793 | -0.002 | -67.337
-4.5 | -0.475 | 0.00765 | -0.003 | -62.086
-4 | -0.415 | 0.0074 | -0.005 | -56.024
-3.5 | -0.354 | 0.00711 | -0.006 | -49.769
-3 | -0.292 | 0.00689 | -0.007 | -42.453
-2.5 | -0.23 | 0.00534 | -0.009 | -43.155
-2 | -0.168 | 0.00467 | -0.01 | -35.972
-1.5 | -0.106 | 0.00313 | -0.011 | -33.776
-1 | -0.042 | 0.00315 | -0.013 | -13.405
-0.5 | 0.021 | 0.00323 | -0.014 | 6.554
0 | 0.085 | 0.00329 | -0.015 | 25.683
0.5 | 0.148 | 0.00326 | -0.016 | 45.336
1 | 0.211 | 0.00322 | -0.018 | 65.624
1.5 | 0.273 | 0.00396 | -0.019 | 68.932
2 | 0.336 | 0.00425 | -0.02 | 79.034
2.5 | 0.397 | 0.0047 | -0.022 | 84.487
3 | 0.459 | 0.00541 | -0.023 | 84.795
3.5 | 0.52 | 0.0064 | -0.024 | 81.227
4 | 0.58 | 0.00799 | -0.025 | 72.556
4.5 | 0.639 | 0.0084 | -0.027 | 76.098
5 | 0.697 | 0.0087 | -0.028 | 80.039
5.5 | 0.753 | 0.00903 | -0.029 | 83.351
6 | 0.807 | 0.00939 | -0.03 | 85.914
6.5 | 0.859 | 0.0098 | -0.032 | 87.605
7 | 0.908 | 0.01044 | -0.033 | 86.91
7.5 | 0.953 | 0.01094 | -0.034 | 87.135
8 | 0.995 | 0.01148 | -0.035 | 86.718
8.5 | 1.033 | 0.012 | -0.036 | 86.114
9 | 1.066 | 0.01264 | -0.038 | 84.341
9.5 | 1.094 | 0.01328 | -0.039 | 82.348
10 | 1.116 | 0.01395 | -0.04 | 79.972
10.5 | 1.131 | 0.01474 | -0.041 | 76.762
11 | 1.141 | 0.01551 | -0.042 | 73.542
11.5 | 1.143 | 0.01642 | -0.043 | 69.58
12 | 1.137 | 0.01747 | -0.045 | 65.098
12.5 | 1.119 | 0.0187 | -0.046 | 59.855
13 | 1.087 | 0.02071 | -0.046 | 52.466
13.5 | 1.041 | 0.02393 | -0.047 | 43.509
14 | 0.88 | 0.07134 | -0.037 | 12.332
14.5 | 0.816 | 0.08969 | -0.033 | 9.096
15 | 0.762 | 0.10011 | -0.032 | 7.609
15.5 | 0.707 | 0.10691 | -0.032 | 6.614
16 | 0.648 | 0.11533 | -0.031 | 5.619
16.5 | 0.585 | 0.12499 | -0.031 | 4.68

## 86. Re 6M Mach 0.25 (2)
BIGFOIL.COM POLAR EXPORT
NACA67-115 a=0.5
NACA67-115 a=0.5 |  |  |  | Cl Max: | 1.3769 | at alpha= | 18.5 | deg
XFOIL ncrit=9 |  |  |  | L/D Max: | 73.0855 | at alpha= | 8.5 | deg
Re: | 6000000 |  |  | Cd Min: | 0.11006 | at alpha= | -20 | deg
Mach: | 0.25 |  |  | Cl=0 at alpha= | -0.9331 | deg
|  |  |  | @ Cl=0.1, Cd= | 0.00279
|  |  |  | @ Cl=0.4, Cd= | 0.0071516
|  |  |  | @ Cl=0.6, Cd= | 0.0089346
alpha (deg) | Cl | Cd | Cm | Cl/Cd
-20 | -0.9687 | 0.11006 | -0.0733 | -8.8016
-19.5 | -1.0934 | 0.08091 | -0.0924 | -13.5138
-19 | -1.143 | 0.06537 | -0.1025 | -17.4851
-18.5 | -1.1845 | 0.05342 | -0.1083 | -22.1733
-18 | -1.2169 | 0.04445 | -0.11 | -27.3768
-17.5 | -1.2486 | 0.03713 | -0.1082 | -33.6278
-17 | -1.2689 | 0.03163 | -0.1044 | -40.117
-16.5 | -1.2737 | 0.02771 | -0.0997 | -45.9654
-16 | -1.2624 | 0.02496 | -0.0954 | -50.5769
-15.5 | -1.2472 | 0.02259 | -0.0908 | -55.2103
-15 | -1.2221 | 0.02085 | -0.0868 | -58.6139
-14.5 | -1.1955 | 0.01919 | -0.0828 | -62.2981
-14 | -1.1643 | 0.0178 | -0.079 | -65.4101
-13.5 | -1.1298 | 0.0166 | -0.0755 | -68.0602
-12.5 | -1.051 | 0.01478 | -0.0697 | -71.1096
-12 | -1.011 | 0.01388 | -0.0668 | -72.8386
-11.5 | -0.9676 | 0.01315 | -0.0643 | -73.5817
-11 | -0.9247 | 0.01241 | -0.0618 | -74.5125
-10.5 | -0.8815 | 0.0117 | -0.0593 | -75.3419
-10 | -0.8366 | 0.01108 | -0.0571 | -75.5054
-9.5 | -0.7908 | 0.01055 | -0.055 | -74.9573
-9 | -0.7445 | 0.01005 | -0.053 | -74.0796
-8.5 | -0.6972 | 0.00957 | -0.0512 | -72.8527
-8 | -0.65 | 0.00912 | -0.0494 | -71.2719
-7.5 | -0.6014 | 0.00873 | -0.0479 | -68.8889
-7 | -0.553 | 0.00835 | -0.0463 | -66.2275
-6.5 | -0.5043 | 0.00801 | -0.0448 | -62.9588
-6 | -0.4549 | 0.00771 | -0.0435 | -59.0013
-5.5 | -0.4057 | 0.00742 | -0.0421 | -54.6765
-5 | -0.3567 | 0.00714 | -0.0407 | -49.958
-4.5 | -0.3083 | 0.00688 | -0.0392 | -44.811
-4 | -0.2607 | 0.00662 | -0.0374 | -39.3807
-3.5 | -0.2151 | 0.00635 | -0.0353 | -33.874
-3 | -0.1743 | 0.00603 | -0.0321 | -28.9055
-2.5 | -0.1302 | 0.00563 | -0.0297 | -23.1261
-2 | -0.0873 | 0.00517 | -0.0271 | -16.8859
-1.5 | -0.0451 | 0.00467 | -0.0244 | -9.6574
-1 | -0.0038 | 0.00414 | -0.0215 | -0.91787
-0.5 | 0.0246 | 0.0029 | -0.016 | 8.4828
0 | 0.0821 | 0.00279 | -0.0163 | 29.4265
0.5 | 0.1429 | 0.00279 | -0.0173 | 51.2186
1 | 0.2016 | 0.00292 | -0.0179 | 69.0411
1.5 | 0.2321 | 0.00391 | -0.0127 | 59.3606
2 | 0.2626 | 0.00464 | -0.0076 | 56.5948
2.5 | 0.2917 | 0.00524 | -0.002 | 55.6679
3 | 0.3146 | 0.00574 | 0.0049 | 54.8084
3.5 | 0.3466 | 0.00631 | 0.0096 | 54.9287
4 | 0.3823 | 0.00688 | 0.0135 | 55.5669
4.5 | 0.4201 | 0.00746 | 0.0169 | 56.3137
5 | 0.4639 | 0.00789 | 0.0192 | 58.7959
5.5 | 0.5103 | 0.00824 | 0.0209 | 61.9296
6 | 0.5566 | 0.00861 | 0.0226 | 64.6458
6.5 | 0.6034 | 0.00896 | 0.0243 | 67.3438
7 | 0.65 | 0.00936 | 0.026 | 69.4444
7.5 | 0.6963 | 0.00977 | 0.0277 | 71.2692
8 | 0.7416 | 0.01023 | 0.0296 | 72.4927
8.5 | 0.7864 | 0.01076 | 0.0315 | 73.0855
9 | 0.8295 | 0.01135 | 0.0338 | 73.0837
10 | 0.9162 | 0.01256 | 0.0382 | 72.9459
10.5 | 0.9571 | 0.01327 | 0.0407 | 72.1251
11 | 0.9977 | 0.01405 | 0.0433 | 71.0107
11.5 | 1.0388 | 0.0148 | 0.0457 | 70.1892
12.5 | 1.1164 | 0.01661 | 0.0511 | 67.2125
13 | 1.1533 | 0.01765 | 0.054 | 65.3428
14 | 1.2206 | 0.02014 | 0.0603 | 60.6058
14.5 | 1.2474 | 0.02184 | 0.064 | 57.1154
15 | 1.273 | 0.02364 | 0.0677 | 53.8494
15.5 | 1.2965 | 0.02568 | 0.0712 | 50.4868
16 | 1.3193 | 0.02781 | 0.0746 | 47.4398
16.5 | 1.3438 | 0.02997 | 0.0775 | 44.8382
17 | 1.3592 | 0.0328 | 0.0808 | 41.439
17.5 | 1.3705 | 0.03619 | 0.0836 | 37.8696
18 | 1.367 | 0.0409 | 0.0865 | 33.423
18.5 | 1.3769 | 0.0448 | 0.0882 | 30.7344
19 | 1.3651 | 0.05186 | 0.0877 | 26.3228
19.5 | 1.3745 | 0.05985 | 0.0819 | 22.9657
20 | 1.3469 | 0.07252 | 0.0737 | 18.5728

## 87. Re 6M Mach 0.50 (1)
BIGFOIL.COM POLAR EXPORT
NACA67-115 a=0.5
NACA67-115 a=0.5 |  |  |  | Cl Max: | 1.138 | at alpha= | 20 | deg
JavaFoil+Calcfoil stall+Eppler ext transition |  |  |  | L/D Max: | 81.526 | at alpha= | 2 | deg
Re: | 6000000 |  |  | Cd Min: | 0.00267 | at alpha= | -1.5 | deg
Mach: | 0.5 |  |  | Cl=0 at alpha= | -0.66901 | deg
|  |  |  | @ Cl=0.1, Cd= | 0.0034186
|  |  |  | @ Cl=0.4, Cd= | 0.0049556
|  |  |  | @ Cl=0.6, Cd= | 0.0082752
alpha (deg) | Cl | Cd | Cm | Cl/Cd
-20 | -1.076 | 0.15596 | 0.023 | -6.902
-19.5 | -1.046 | 0.14989 | 0.022 | -6.979
-19 | -1.016 | 0.14706 | 0.02 | -6.909
-18.5 | -0.987 | 0.14217 | 0.019 | -6.945
-18 | -0.96 | 0.13798 | 0.018 | -6.959
-17.5 | -0.937 | 0.13375 | 0.019 | -7.007
-17 | -0.907 | 0.1293 | 0.017 | -7.015
-16.5 | -0.877 | 0.12524 | 0.016 | -7.005
-16 | -0.85 | 0.12217 | 0.015 | -6.957
-15.5 | -0.823 | 0.1167 | 0.014 | -7.051
-15 | -0.796 | 0.11383 | 0.014 | -6.997
-14.5 | -0.769 | 0.1088 | 0.013 | -7.067
-14 | -0.74 | 0.10148 | 0.012 | -7.288
-13.5 | -0.712 | 0.09816 | 0.011 | -7.258
-13 | -0.685 | 0.09493 | 0.01 | -7.218
-12.5 | -0.658 | 0.08035 | 0.01 | -8.192
-12 | -0.629 | 0.1007 | 0.008 | -6.241
-11.5 | -0.603 | 0.07891 | 0.008 | -7.641
-11 | -0.576 | 0.07125 | 0.007 | -8.084
-10.5 | -0.55 | 0.06482 | 0.007 | -8.482
-10 | -0.519 | 0.07694 | 0.006 | -6.746
-9.5 | -0.492 | 0.06449 | 0.005 | -7.627
-9 | -0.466 | 0.05759 | 0.005 | -8.089
-8.5 | -0.436 | 0.05923 | 0.004 | -7.362
-8 | -0.412 | 0.04992 | 0.003 | -8.252
-7.5 | -0.74 | 0.01247 | 0.005 | -59.346
-7 | -0.758 | 0.01124 | 0.003 | -67.395
-6.5 | -0.735 | 0.01048 | 0.002 | -70.138
-6 | -0.695 | 0.00988 | 0 | -70.343
-5.5 | -0.644 | 0.00935 | -0.001 | -68.896
-5 | -0.587 | 0.00887 | -0.002 | -66.108
-4.5 | -0.524 | 0.0085 | -0.004 | -61.62
-4 | -0.459 | 0.00816 | -0.005 | -56.239
-3.5 | -0.392 | 0.00787 | -0.007 | -49.887
-3 | -0.325 | 0.00753 | -0.008 | -43.117
-2.5 | -0.256 | 0.00595 | -0.01 | -43.055
-2 | -0.187 | 0.00485 | -0.011 | -38.566
-1.5 | -0.118 | 0.00267 | -0.013 | -44.069
-1 | -0.047 | 0.00268 | -0.014 | -17.614
-0.5 | 0.024 | 0.00273 | -0.015 | 8.673
0 | 0.094 | 0.0034 | -0.017 | 27.691
0.5 | 0.165 | 0.00362 | -0.018 | 45.473
1 | 0.235 | 0.00386 | -0.02 | 60.885
1.5 | 0.304 | 0.00428 | -0.021 | 71.109
2 | 0.373 | 0.00458 | -0.023 | 81.526
2.5 | 0.442 | 0.00554 | -0.024 | 79.688
3 | 0.509 | 0.00656 | -0.025 | 77.664
3.5 | 0.577 | 0.00785 | -0.027 | 73.489
4 | 0.643 | 0.00907 | -0.028 | 70.885
4.5 | 0.707 | 0.00948 | -0.03 | 74.517
5 | 0.767 | 0.00992 | -0.031 | 77.284
5.5 | 0.823 | 0.01039 | -0.032 | 79.202
6 | 0.873 | 0.01092 | -0.034 | 79.959
6.5 | 0.913 | 0.01196 | -0.035 | 76.311
7 | 0.938 | 0.01279 | -0.037 | 73.314
7.5 | 0.935 | 0.01375 | -0.038 | 67.974
8 | 0.854 | 0.01503 | -0.039 | 56.77
8.5 | 0.617 | 0.01614 | -0.04 | 38.237
9 | 0.537 | 0.0617 | -0.021 | 8.71
9.5 | 0.567 | 0.06103 | -0.024 | 9.29
10 | 0.591 | 0.06996 | -0.022 | 8.453
10.5 | 0.62 | 0.07028 | -0.024 | 8.829
11 | 0.659 | 0.06427 | -0.031 | 10.256
11.5 | 0.677 | 0.07583 | -0.027 | 8.925
12 | 0.702 | 0.08449 | -0.026 | 8.305
12.5 | 0.729 | 0.09202 | -0.027 | 7.924
13 | 0.756 | 0.0869 | -0.028 | 8.704
13.5 | 0.784 | 0.09393 | -0.029 | 8.342
14 | 0.81 | 0.10137 | -0.029 | 7.994
14.5 | 0.839 | 0.10777 | -0.032 | 7.79
15 | 0.867 | 0.11578 | -0.033 | 7.489
15.5 | 0.893 | 0.11721 | -0.033 | 7.615
16 | 0.92 | 0.12167 | -0.034 | 7.558
16.5 | 0.949 | 0.12365 | -0.036 | 7.674
17 | 0.981 | 0.12925 | -0.039 | 7.587
17.5 | 1.002 | 0.13289 | -0.037 | 7.541
18 | 1.029 | 0.13489 | -0.038 | 7.629
18.5 | 1.06 | 0.14253 | -0.041 | 7.434
19 | 1.09 | 0.14651 | -0.043 | 7.443
19.5 | 1.118 | 0.15432 | -0.044 | 7.245
20 | 1.138 | 0.15472 | -0.043 | 7.355

## 88. Re 6M Mach 0.50 (2)
BIGFOIL.COM POLAR EXPORT
NACA67-115 a=0.5
NACA67-115 a=0.5 |  |  |  | Cl Max: | 0.9532 | at alpha= | 10.5 | deg
XFOIL ncrit=9 |  |  |  | L/D Max: | 75.4934 | at alpha= | 1 | deg
Re: | 6000000 |  |  | Cd Min: | 0.12376 | at alpha= | 15.5 | deg
Mach: | 0.5 |  |  | Cl=0 at alpha= | -1.2371 | deg
|  |  |  | @ Cl=0.1, Cd= | 0.0029109
|  |  |  | @ Cl=0.4, Cd= | 0.0089142
|  |  |  | @ Cl=0.6, Cd= | 0.010871
alpha (deg) | Cl | Cd | Cm | Cl/Cd
-14.5 | -0.4986 | 0.1137 | -0.0876 | -4.3852
-14 | -0.5236 | 0.10045 | -0.0958 | -5.2125
-13.5 | -0.5543 | 0.08684 | -0.1044 | -6.383
-13 | -0.5735 | 0.0746 | -0.1122 | -7.6877
-12.5 | -0.5904 | 0.06102 | -0.1219 | -9.6755
-12 | -0.6241 | 0.04938 | -0.129 | -12.6387
-11.5 | -0.6597 | 0.04078 | -0.1298 | -16.177
-11 | -0.6997 | 0.03358 | -0.1259 | -20.8368
-10.5 | -0.7383 | 0.02733 | -0.1184 | -27.0143
-10 | -0.7774 | 0.02122 | -0.1081 | -36.6352
-9.5 | -0.7878 | 0.01604 | -0.0983 | -49.1147
-9 | -0.7607 | 0.01333 | -0.0907 | -57.0668
-8.5 | -0.7148 | 0.01197 | -0.0851 | -59.716
-8 | -0.6628 | 0.01105 | -0.0806 | -59.9819
-7.5 | -0.6083 | 0.01036 | -0.0768 | -58.7162
-7 | -0.5524 | 0.00977 | -0.0736 | -56.5404
-6.5 | -0.496 | 0.00926 | -0.0707 | -53.5637
-6 | -0.4396 | 0.00883 | -0.0682 | -49.7848
-5.5 | -0.3829 | 0.00843 | -0.0659 | -45.4211
-5 | -0.3267 | 0.00807 | -0.0637 | -40.4833
-4.5 | -0.2705 | 0.00775 | -0.0617 | -34.9032
-4 | -0.2142 | 0.00741 | -0.0599 | -28.9069
-3.5 | -0.16 | 0.00704 | -0.0578 | -22.7273
-3 | -0.1095 | 0.0066 | -0.0551 | -16.5909
-2.5 | -0.0651 | 0.00607 | -0.0513 | -10.7249
-2 | -0.0306 | 0.00544 | -0.0456 | -5.625
-1.5 | -0.0143 | 0.00486 | -0.0357 | -2.9424
-1 | 0.0129 | 0.00427 | -0.0282 | 3.0211
-0.5 | 0.0263 | 0.00295 | -0.0179 | 8.9153
0 | 0.0938 | 0.00291 | -0.0186 | 32.2337
0.5 | 0.1633 | 0.00292 | -0.0198 | 55.9247
1 | 0.2295 | 0.00304 | -0.0202 | 75.4934
1.5 | 0.2537 | 0.00393 | -0.0119 | 64.5547
2 | 0.249 | 0.00467 | 0.0026 | 53.3191
2.5 | 0.2511 | 0.0057 | 0.0148 | 44.0526
3 | 0.2763 | 0.00653 | 0.0222 | 42.3124
3.5 | 0.3094 | 0.00732 | 0.0279 | 42.2678
4 | 0.3466 | 0.00808 | 0.0328 | 42.896
4.5 | 0.3886 | 0.0088 | 0.0369 | 44.1591
5 | 0.4395 | 0.00931 | 0.0395 | 47.2073
5.5 | 0.4925 | 0.0098 | 0.0418 | 50.2551
6 | 0.5455 | 0.01031 | 0.0443 | 52.9098
6.5 | 0.598 | 0.01085 | 0.047 | 55.1152
7 | 0.6507 | 0.01141 | 0.0499 | 57.0289
7.5 | 0.7024 | 0.01207 | 0.0531 | 58.1939
8 | 0.7529 | 0.01283 | 0.0567 | 58.6828
8.5 | 0.8024 | 0.01369 | 0.0606 | 58.6121
9 | 0.8522 | 0.01465 | 0.0648 | 58.1706
9.5 | 0.8965 | 0.0159 | 0.07 | 56.3836
10 | 0.9346 | 0.01757 | 0.076 | 53.1929
10.5 | 0.9532 | 0.02031 | 0.0838 | 46.9325
11 | 0.9484 | 0.02468 | 0.0924 | 38.4279
11.5 | 0.9208 | 0.03078 | 0.1003 | 29.9155
12 | 0.8878 | 0.03777 | 0.1057 | 23.5054
12.5 | 0.8496 | 0.04622 | 0.1078 | 18.3817
13 | 0.8104 | 0.05632 | 0.1058 | 14.3892
13.5 | 0.7746 | 0.06834 | 0.0995 | 11.3345
14 | 0.7465 | 0.082 | 0.09 | 9.1037
14.5 | 0.7221 | 0.09614 | 0.081 | 7.5109
15.5 | 0.6711 | 0.12376 | 0.0637 | 5.4226

## 89. Re 7M Mach 0.00 (1)
BIGFOIL.COM POLAR EXPORT
NACA67-115 a=0.5
NACA67-115 a=0.5 |  |  |  | Cl Max: | 1.23 | at alpha= | 13 | deg
JavaFoil+Calcfoil stall+Eppler ext transition |  |  |  | L/D Max: | 93.44 | at alpha= | 7 | deg
Re: | 7000000 |  |  | Cd Min: | 0.0031 | at alpha= | -1 | deg
Mach: | 0 |  |  | Cl=0 at alpha= | -0.66393 | deg
|  |  |  | @ Cl=0.1, Cd= | 0.0033582
|  |  |  | @ Cl=0.4, Cd= | 0.005155
|  |  |  | @ Cl=0.6, Cd= | 0.0077833
alpha (deg) | Cl | Cd | Cm | Cl/Cd
-18.5 | -0.822 | 0.13404 | 0.017 | -6.136
-18 | -0.84 | 0.1265 | 0.017 | -6.643
-17.5 | -0.859 | 0.11697 | 0.017 | -7.347
-17 | -0.875 | 0.11075 | 0.016 | -7.897
-16.5 | -0.89 | 0.10258 | 0.016 | -8.681
-16 | -0.913 | 0.08818 | 0.017 | -10.36
-15.5 | -0.947 | 0.06798 | 0.017 | -13.927
-15 | -1.053 | 0.02585 | 0.02 | -40.746
-14.5 | -1.077 | 0.02031 | 0.02 | -53.033
-14 | -1.086 | 0.01808 | 0.019 | -60.094
-13.5 | -1.089 | 0.01665 | 0.018 | -65.403
-13 | -1.086 | 0.01574 | 0.017 | -68.95
-12.5 | -1.079 | 0.01458 | 0.016 | -74.044
-12 | -1.067 | 0.0139 | 0.014 | -76.788
-11.5 | -1.052 | 0.01303 | 0.013 | -80.713
-11 | -1.031 | 0.0125 | 0.012 | -82.517
-10.5 | -1.007 | 0.01183 | 0.011 | -85.153
-10 | -0.979 | 0.01134 | 0.01 | -86.314
-9.5 | -0.946 | 0.01086 | 0.009 | -87.148
-9 | -0.91 | 0.01036 | 0.008 | -87.847
-8.5 | -0.871 | 0.00986 | 0.006 | -88.31
-8 | -0.828 | 0.00943 | 0.005 | -87.79
-7.5 | -0.782 | 0.00907 | 0.004 | -86.227
-7 | -0.734 | 0.00867 | 0.003 | -84.632
-6.5 | -0.683 | 0.00834 | 0.002 | -81.881
-6 | -0.63 | 0.00803 | 0 | -78.478
-5.5 | -0.575 | 0.00772 | -0.001 | -74.534
-5 | -0.519 | 0.00748 | -0.002 | -69.36
-4.5 | -0.461 | 0.00723 | -0.003 | -63.802
-4 | -0.403 | 0.00703 | -0.005 | -57.3
-3.5 | -0.343 | 0.00678 | -0.006 | -50.644
-3 | -0.284 | 0.00656 | -0.007 | -43.219
-2.5 | -0.223 | 0.00538 | -0.008 | -41.519
-2 | -0.163 | 0.00405 | -0.01 | -40.261
-1.5 | -0.102 | 0.00381 | -0.011 | -26.8
-1 | -0.041 | 0.0031 | -0.012 | -13.219
-0.5 | 0.02 | 0.00334 | -0.013 | 6.128
0 | 0.082 | 0.00337 | -0.015 | 24.343
0.5 | 0.143 | 0.00333 | -0.016 | 43.069
1 | 0.205 | 0.00351 | -0.017 | 58.272
1.5 | 0.265 | 0.00343 | -0.018 | 77.358
2 | 0.325 | 0.0043 | -0.02 | 75.614
2.5 | 0.385 | 0.00498 | -0.021 | 77.327
3 | 0.445 | 0.00568 | -0.022 | 78.276
3.5 | 0.504 | 0.0063 | -0.023 | 79.974
4 | 0.563 | 0.00756 | -0.025 | 74.408
4.5 | 0.621 | 0.00791 | -0.026 | 78.494
5 | 0.677 | 0.0082 | -0.027 | 82.57
5.5 | 0.733 | 0.00848 | -0.028 | 86.414
6 | 0.786 | 0.0088 | -0.029 | 89.324
6.5 | 0.838 | 0.00911 | -0.031 | 92.02
7 | 0.888 | 0.0095 | -0.032 | 93.44
7.5 | 0.935 | 0.01015 | -0.033 | 92.183
8 | 0.98 | 0.01056 | -0.034 | 92.869
8.5 | 1.023 | 0.01103 | -0.035 | 92.728
9 | 1.062 | 0.0115 | -0.037 | 92.341
9.5 | 1.097 | 0.01201 | -0.038 | 91.324
10 | 1.129 | 0.01255 | -0.039 | 89.949
10.5 | 1.157 | 0.01312 | -0.04 | 88.192
11 | 1.181 | 0.01382 | -0.041 | 85.507
11.5 | 1.202 | 0.01448 | -0.042 | 83.015
12 | 1.218 | 0.01519 | -0.043 | 80.158
12.5 | 1.227 | 0.01579 | -0.044 | 77.713
13 | 1.23 | 0.01667 | -0.045 | 73.774
13.5 | 1.227 | 0.01773 | -0.046 | 69.194
14 | 1.219 | 0.01879 | -0.047 | 64.901
14.5 | 1.208 | 0.0199 | -0.048 | 60.701
15 | 1.19 | 0.02175 | -0.049 | 54.712
15.5 | 1.169 | 0.02373 | -0.05 | 49.262
16 | 1.146 | 0.02547 | -0.051 | 45.012
16.5 | 1.116 | 0.02906 | -0.051 | 38.418
17 | 1 | 0.06935 | -0.045 | 14.426
17.5 | 0.947 | 0.09432 | -0.042 | 10.036
18 | 0.909 | 0.11118 | -0.04 | 8.174

## 90. Re 7M Mach 0.00 (2)
BIGFOIL.COM POLAR EXPORT
NACA67-115 a=0.5
NACA67-115 a=0.5 |  |  |  | Cl Max: | 1.5555 | at alpha= | 20 | deg
XFOIL ncrit=9 |  |  |  | L/D Max: | 80.8852 | at alpha= | 9 | deg
Re: | 7000000 |  |  | Cd Min: | 0.03648 | at alpha= | 20 | deg
Mach: | 0 |  |  | Cl=0 at alpha= | -0.93499 | deg
|  |  |  | @ Cl=0.1, Cd= | 0.0026677
|  |  |  | @ Cl=0.4, Cd= | 0.0065353
|  |  |  | @ Cl=0.6, Cd= | 0.0082183
alpha (deg) | Cl | Cd | Cm | Cl/Cd
-20 | -1.4605 | 0.03207 | -0.0888 | -45.541
-19.5 | -1.4531 | 0.02918 | -0.0862 | -49.7978
-19 | -1.4328 | 0.02732 | -0.0841 | -52.4451
-18.5 | -1.4149 | 0.02536 | -0.0815 | -55.7926
-18 | -1.3899 | 0.02393 | -0.0794 | -58.0819
-17.5 | -1.368 | 0.02233 | -0.0766 | -61.2629
-17 | -1.3501 | 0.02054 | -0.0731 | -65.7303
-16.5 | -1.3256 | 0.01916 | -0.0702 | -69.1858
-16 | -1.2952 | 0.01809 | -0.0679 | -71.5976
-15.5 | -1.265 | 0.01706 | -0.0653 | -74.1501
-15 | -1.2308 | 0.01619 | -0.0632 | -76.0222
-14.5 | -1.1965 | 0.01533 | -0.061 | -78.0496
-14 | -1.1603 | 0.01458 | -0.0589 | -79.5816
-13 | -1.0831 | 0.01327 | -0.0552 | -81.6202
-12.5 | -1.0432 | 0.01268 | -0.0535 | -82.2713
-12 | -1.0018 | 0.01211 | -0.0519 | -82.725
-11.5 | -0.96 | 0.01159 | -0.0503 | -82.83
-11 | -0.9191 | 0.01101 | -0.0485 | -83.4787
-10.5 | -0.8762 | 0.01051 | -0.0469 | -83.3682
-10 | -0.8332 | 0.01006 | -0.0454 | -82.8231
-9.5 | -0.7884 | 0.00965 | -0.0441 | -81.6995
-9 | -0.7443 | 0.00919 | -0.0426 | -80.9902
-8.5 | -0.6991 | 0.00881 | -0.0413 | -79.353
-8 | -0.6533 | 0.00844 | -0.04 | -77.4052
-7.5 | -0.6074 | 0.0081 | -0.0387 | -74.9877
-7 | -0.5606 | 0.0078 | -0.0376 | -71.8718
-6.5 | -0.5144 | 0.00749 | -0.0363 | -68.6782
-6 | -0.4675 | 0.00723 | -0.035 | -64.6611
-5.5 | -0.4209 | 0.00699 | -0.0337 | -60.2146
-5 | -0.3754 | 0.00676 | -0.032 | -55.5325
-4.5 | -0.3307 | 0.00659 | -0.0302 | -50.1821
-4 | -0.2831 | 0.00636 | -0.029 | -44.5126
-3.5 | -0.2334 | 0.00611 | -0.0282 | -38.1997
-3 | -0.1855 | 0.00579 | -0.0271 | -32.038
-2.5 | -0.1381 | 0.00544 | -0.0258 | -25.386
-2 | -0.0921 | 0.00504 | -0.0243 | -18.2738
-1.5 | -0.0465 | 0.00466 | -0.0227 | -9.9785
-0.5 | 0.0358 | 0.00333 | -0.0178 | 10.7508
0 | 0.0797 | 0.00265 | -0.0159 | 30.0755
0.5 | 0.1371 | 0.0027 | -0.0166 | 50.7778
1 | 0.1868 | 0.00306 | -0.0158 | 61.0458
1.5 | 0.2168 | 0.00411 | -0.011 | 52.7494
2.5 | 0.2924 | 0.00519 | -0.0046 | 56.3391
3 | 0.3305 | 0.00562 | -0.0014 | 58.8078
3.5 | 0.3609 | 0.00602 | 0.0035 | 59.9502
4 | 0.3964 | 0.00649 | 0.0071 | 61.0786
4.5 | 0.4345 | 0.00697 | 0.0101 | 62.3386
5 | 0.4772 | 0.00735 | 0.0121 | 64.9252
5.5 | 0.5223 | 0.00767 | 0.0136 | 68.0965
6 | 0.5671 | 0.00801 | 0.0152 | 70.799
6.5 | 0.6129 | 0.0083 | 0.0165 | 73.8434
7 | 0.657 | 0.00865 | 0.018 | 75.9538
7.5 | 0.7024 | 0.00897 | 0.0193 | 78.3055
8 | 0.7457 | 0.00937 | 0.0209 | 79.5838
8.5 | 0.7886 | 0.00981 | 0.0226 | 80.3874
9 | 0.8315 | 0.01028 | 0.0241 | 80.8852
9.5 | 0.8725 | 0.01081 | 0.026 | 80.7123
10 | 0.9146 | 0.01133 | 0.0276 | 80.7237
10.5 | 0.956 | 0.01184 | 0.0292 | 80.7432
11 | 0.9954 | 0.01242 | 0.0311 | 80.1449
11.5 | 1.0346 | 0.01306 | 0.033 | 79.219
12 | 1.0733 | 0.01371 | 0.0348 | 78.2859
13 | 1.1497 | 0.01507 | 0.0385 | 76.2906
13.5 | 1.1856 | 0.01583 | 0.0405 | 74.8958
14 | 1.2209 | 0.01668 | 0.0425 | 73.1954
14.5 | 1.253 | 0.01765 | 0.0449 | 70.9915
15 | 1.2837 | 0.01878 | 0.0473 | 68.3546
15.5 | 1.3124 | 0.01996 | 0.0498 | 65.7515
16 | 1.3443 | 0.02103 | 0.0518 | 63.923
16.5 | 1.3731 | 0.02223 | 0.054 | 61.7679
17 | 1.3998 | 0.02365 | 0.0563 | 59.1882
17.5 | 1.425 | 0.02516 | 0.0586 | 56.6375
18.5 | 1.4701 | 0.0286 | 0.063 | 51.4021
19 | 1.4875 | 0.0307 | 0.0655 | 48.4528
19.5 | 1.5175 | 0.033 | 0.0649 | 45.9848
20 | 1.5555 | 0.03648 | 0.0608 | 42.6398

## 91. Re 7M Mach 0.10 (1)
BIGFOIL.COM POLAR EXPORT
NACA67-115 a=0.5
NACA67-115 a=0.5 |  |  |  | Cl Max: | 1.216 | at alpha= | 12.5 | deg
JavaFoil+Calcfoil stall+Eppler ext transition |  |  |  | L/D Max: | 93.285 | at alpha= | 7 | deg
Re: | 7000000 |  |  | Cd Min: | 0.0031 | at alpha= | -1 | deg
Mach: | 0.1 |  |  | Cl=0 at alpha= | -0.66936 | deg
|  |  |  | @ Cl=0.1, Cd= | 0.0033484
|  |  |  | @ Cl=0.4, Cd= | 0.0051403
|  |  |  | @ Cl=0.6, Cd= | 0.0077991
alpha (deg) | Cl | Cd | Cm | Cl/Cd
-18.5 | -0.772 | 0.13815 | 0.017 | -5.591
-18 | -0.794 | 0.12994 | 0.016 | -6.108
-17.5 | -0.814 | 0.12261 | 0.016 | -6.639
-17 | -0.833 | 0.11536 | 0.016 | -7.221
-16.5 | -0.852 | 0.10743 | 0.015 | -7.93
-16 | -0.873 | 0.09586 | 0.016 | -9.11
-15.5 | -0.889 | 0.08898 | 0.015 | -9.991
-15 | -0.925 | 0.0677 | 0.017 | -13.659
-14.5 | -1.045 | 0.02231 | 0.019 | -46.832
-14 | -1.062 | 0.01907 | 0.019 | -55.689
-13.5 | -1.07 | 0.0172 | 0.018 | -62.171
-13 | -1.069 | 0.01632 | 0.017 | -65.52
-12.5 | -1.067 | 0.01485 | 0.016 | -71.867
-12 | -1.058 | 0.0142 | 0.014 | -74.519
-11.5 | -1.045 | 0.01321 | 0.013 | -79.104
-11 | -1.027 | 0.01257 | 0.012 | -81.702
-10.5 | -1.004 | 0.01197 | 0.011 | -83.876
-10 | -0.977 | 0.01149 | 0.01 | -85.02
-9.5 | -0.946 | 0.01095 | 0.009 | -86.372
-9 | -0.911 | 0.01043 | 0.008 | -87.368
-8.5 | -0.872 | 0.00997 | 0.006 | -87.445
-8 | -0.83 | 0.00948 | 0.005 | -87.511
-7.5 | -0.784 | 0.00913 | 0.004 | -85.881
-7 | -0.736 | 0.00875 | 0.003 | -84.141
-6.5 | -0.685 | 0.00837 | 0.002 | -81.858
-6 | -0.633 | 0.00806 | 0 | -78.514
-5.5 | -0.578 | 0.00779 | -0.001 | -74.202
-5 | -0.521 | 0.00751 | -0.002 | -69.481
-4.5 | -0.463 | 0.00728 | -0.003 | -63.693
-4 | -0.405 | 0.00704 | -0.005 | -57.456
-3.5 | -0.345 | 0.00679 | -0.006 | -50.802
-3 | -0.285 | 0.00659 | -0.007 | -43.234
-2.5 | -0.225 | 0.00539 | -0.008 | -41.651
-2 | -0.164 | 0.00404 | -0.01 | -40.493
-1.5 | -0.103 | 0.00383 | -0.011 | -26.806
-1 | -0.041 | 0.0031 | -0.012 | -13.279
-0.5 | 0.021 | 0.00339 | -0.014 | 6.082
0 | 0.082 | 0.00336 | -0.015 | 24.522
0.5 | 0.144 | 0.00332 | -0.016 | 43.416
1 | 0.205 | 0.00351 | -0.017 | 58.613
1.5 | 0.266 | 0.00402 | -0.019 | 66.26
2 | 0.327 | 0.00433 | -0.02 | 75.568
2.5 | 0.387 | 0.00498 | -0.021 | 77.713
3 | 0.447 | 0.00572 | -0.022 | 78.213
3.5 | 0.507 | 0.00632 | -0.023 | 80.161
4 | 0.565 | 0.0076 | -0.025 | 74.404
4.5 | 0.623 | 0.00793 | -0.026 | 78.606
5 | 0.68 | 0.00823 | -0.027 | 82.644
5.5 | 0.736 | 0.00853 | -0.028 | 86.22
6 | 0.79 | 0.00884 | -0.03 | 89.303
6.5 | 0.841 | 0.0092 | -0.031 | 91.419
7 | 0.891 | 0.00956 | -0.032 | 93.285
7.5 | 0.939 | 0.01021 | -0.033 | 91.915
8 | 0.983 | 0.01065 | -0.034 | 92.354
8.5 | 1.025 | 0.01113 | -0.036 | 92.109
9 | 1.063 | 0.01162 | -0.037 | 91.506
9.5 | 1.098 | 0.01219 | -0.038 | 90.046
10 | 1.128 | 0.01268 | -0.039 | 89.022
10.5 | 1.155 | 0.01327 | -0.04 | 87.069
11 | 1.178 | 0.01399 | -0.041 | 84.19
11.5 | 1.196 | 0.01467 | -0.042 | 81.532
12 | 1.21 | 0.01542 | -0.043 | 78.473
12.5 | 1.216 | 0.01604 | -0.045 | 75.827
13 | 1.215 | 0.01697 | -0.046 | 71.602
13.5 | 1.209 | 0.01811 | -0.047 | 66.744
14 | 1.197 | 0.01927 | -0.048 | 62.14
14.5 | 1.18 | 0.02099 | -0.048 | 56.192
15 | 1.158 | 0.02276 | -0.049 | 50.881
15.5 | 1.133 | 0.02466 | -0.05 | 45.945
16 | 1.102 | 0.02795 | -0.051 | 39.419
16.5 | 0.969 | 0.0751 | -0.043 | 12.909
17 | 0.923 | 0.09442 | -0.04 | 9.771
17.5 | 0.883 | 0.11024 | -0.038 | 8.014

## 92. Re 7M Mach 0.10 (2)
BIGFOIL.COM POLAR EXPORT
NACA67-115 a=0.5
NACA67-115 a=0.5 |  |  |  | Cl Max: | 1.5472 | at alpha= | 20 | deg
XFOIL ncrit=9 |  |  |  | L/D Max: | 80.0437 | at alpha= | 10 | deg
Re: | 7000000 |  |  | Cd Min: | 0.03899 | at alpha= | 20 | deg
Mach: | 0.1 |  |  | Cl=0 at alpha= | -0.9401 | deg
|  |  |  | @ Cl=0.1, Cd= | 0.0026671
|  |  |  | @ Cl=0.4, Cd= | 0.0066004
|  |  |  | @ Cl=0.6, Cd= | 0.0082794
alpha (deg) | Cl | Cd | Cm | Cl/Cd
-20 | -1.4457 | 0.03475 | -0.0937 | -41.6029
-19.5 | -1.4428 | 0.03129 | -0.0912 | -46.1106
-19 | -1.4256 | 0.02906 | -0.0889 | -49.0571
-18.5 | -1.4101 | 0.02678 | -0.0862 | -52.655
-18 | -1.3875 | 0.02512 | -0.0838 | -55.2349
-17.5 | -1.3674 | 0.02331 | -0.0808 | -58.6615
-17 | -1.3445 | 0.02173 | -0.0779 | -61.873
-16.5 | -1.3248 | 0.01996 | -0.0743 | -66.3727
-16 | -1.2968 | 0.01873 | -0.0715 | -69.2365
-15.5 | -1.2676 | 0.01758 | -0.0686 | -72.1047
-15 | -1.2335 | 0.01663 | -0.0663 | -74.1732
-14.5 | -1.2002 | 0.01569 | -0.0638 | -76.4946
-14 | -1.1635 | 0.0149 | -0.0616 | -78.0872
-13.5 | -1.1269 | 0.01414 | -0.0593 | -79.6959
-13 | -1.0865 | 0.01349 | -0.0575 | -80.5411
-12.5 | -1.0461 | 0.01288 | -0.0557 | -81.2189
-12 | -1.0051 | 0.01227 | -0.0538 | -81.9152
-11.5 | -0.9626 | 0.01174 | -0.0522 | -81.9932
-11 | -0.9211 | 0.01117 | -0.0503 | -82.462
-10.5 | -0.8782 | 0.01064 | -0.0486 | -82.5376
-10 | -0.8347 | 0.01016 | -0.047 | -82.1555
-9.5 | -0.7899 | 0.00974 | -0.0456 | -81.0986
-9 | -0.7453 | 0.00926 | -0.044 | -80.486
-8.5 | -0.6994 | 0.00889 | -0.0427 | -78.6727
-8 | -0.6539 | 0.00849 | -0.0413 | -77.02
-7.5 | -0.6072 | 0.00816 | -0.04 | -74.4118
-7 | -0.5605 | 0.00784 | -0.0387 | -71.4923
-6.5 | -0.5135 | 0.00754 | -0.0375 | -68.1034
-6 | -0.4665 | 0.00727 | -0.0362 | -64.1678
-5.5 | -0.4193 | 0.00703 | -0.0349 | -59.6444
-5 | -0.3732 | 0.00678 | -0.0333 | -55.0442
-4.5 | -0.3278 | 0.00659 | -0.0315 | -49.742
-4 | -0.282 | 0.00638 | -0.0297 | -44.2006
-3.5 | -0.2324 | 0.00613 | -0.0289 | -37.9119
-3 | -0.1846 | 0.0058 | -0.0276 | -31.8276
-2.5 | -0.1371 | 0.00546 | -0.0264 | -25.1099
-2 | -0.0913 | 0.00506 | -0.0247 | -18.0435
-1.5 | -0.0458 | 0.00467 | -0.0231 | -9.8073
-0.5 | 0.036 | 0.00332 | -0.0179 | 10.8434
0 | 0.0802 | 0.00265 | -0.016 | 30.2642
0.5 | 0.138 | 0.0027 | -0.0168 | 51.1111
1 | 0.188 | 0.00306 | -0.0159 | 61.4379
1.5 | 0.2176 | 0.0041 | -0.011 | 53.0732
2 | 0.2556 | 0.00468 | -0.0078 | 54.6154
2.5 | 0.292 | 0.00521 | -0.0042 | 56.0461
3 | 0.3278 | 0.00562 | -0.0004 | 58.3274
3.5 | 0.3585 | 0.00605 | 0.0045 | 59.2562
4 | 0.3945 | 0.00653 | 0.008 | 60.4135
4.5 | 0.4328 | 0.00702 | 0.0111 | 61.6524
5 | 0.4761 | 0.0074 | 0.013 | 64.3378
5.5 | 0.5212 | 0.00772 | 0.0146 | 67.513
6 | 0.5668 | 0.00806 | 0.0161 | 70.3226
6.5 | 0.6122 | 0.00836 | 0.0176 | 73.2297
7 | 0.6571 | 0.00871 | 0.0191 | 75.442
7.5 | 0.7026 | 0.00905 | 0.0204 | 77.6354
8 | 0.746 | 0.00946 | 0.0221 | 78.8584
8.5 | 0.7895 | 0.0099 | 0.0237 | 79.7475
9 | 0.8319 | 0.0104 | 0.0255 | 79.9904
9.5 | 0.8734 | 0.01094 | 0.0274 | 79.8355
10 | 0.9165 | 0.01145 | 0.0289 | 80.0437
10.5 | 0.957 | 0.01201 | 0.0309 | 79.6836
11 | 0.9972 | 0.0126 | 0.0328 | 79.1429
11.5 | 1.0371 | 0.01324 | 0.0347 | 78.3308
12 | 1.0756 | 0.01392 | 0.0367 | 77.2701
13 | 1.1517 | 0.01536 | 0.0407 | 74.9805
13.5 | 1.1886 | 0.01614 | 0.0427 | 73.6431
14 | 1.2222 | 0.0171 | 0.0451 | 71.4737
14.5 | 1.2551 | 0.0181 | 0.0475 | 69.3425
15 | 1.2843 | 0.01934 | 0.0502 | 66.4064
15.5 | 1.3155 | 0.02047 | 0.0526 | 64.2648
16 | 1.3457 | 0.02168 | 0.0549 | 62.071
16.5 | 1.3753 | 0.02293 | 0.0571 | 59.9782
17 | 1.4017 | 0.02445 | 0.0595 | 57.3292
17.5 | 1.4248 | 0.02615 | 0.0621 | 54.4857
18.5 | 1.468 | 0.02997 | 0.0669 | 48.9823
19 | 1.4834 | 0.03233 | 0.0695 | 45.8831
19.5 | 1.5132 | 0.03496 | 0.0687 | 43.2838
20 | 1.5472 | 0.03899 | 0.0647 | 39.682

## 93. Re 7M Mach 0.25 (1)
BIGFOIL.COM POLAR EXPORT
NACA67-115 a=0.5
NACA67-115 a=0.5 |  |  |  | Cl Max: | 1.143 | at alpha= | 11.5 | deg
JavaFoil+Calcfoil stall+Eppler ext transition |  |  |  | L/D Max: | 89.983 | at alpha= | 6.5 | deg
Re: | 7000000 |  |  | Cd Min: | 0.00313 | at alpha= | -1 | deg
Mach: | 0.25 |  |  | Cl=0 at alpha= | -0.66667 | deg
|  |  |  | @ Cl=0.1, Cd= | 0.0032433
|  |  |  | @ Cl=0.4, Cd= | 0.0051377
|  |  |  | @ Cl=0.6, Cd= | 0.12375
alpha (deg) | Cl | Cd | Cm | Cl/Cd
-16.5 | -0.534 | 0.12532 | 0.014 | -4.263
-16 | -0.583 | 0.11853 | 0.013 | -4.923
-15.5 | -0.628 | 0.11348 | 0.012 | -5.537
-15 | -0.67 | 0.10447 | 0.012 | -6.418
-14.5 | -0.709 | 0.09736 | 0.012 | -7.279
-14 | -0.743 | 0.08998 | 0.012 | -8.256
-13.5 | -0.774 | 0.08182 | 0.012 | -9.455
-13 | -0.809 | 0.06794 | 0.012 | -11.911
-12.5 | -0.848 | 0.05226 | 0.013 | -16.223
-12 | -0.971 | 0.01683 | 0.015 | -57.723
-11.5 | -0.984 | 0.01471 | 0.014 | -66.87
-11 | -0.983 | 0.01387 | 0.013 | -70.853
-10.5 | -0.975 | 0.01291 | 0.011 | -75.499
-10 | -0.96 | 0.01226 | 0.01 | -78.285
-9.5 | -0.938 | 0.01163 | 0.009 | -80.648
-9 | -0.91 | 0.01102 | 0.008 | -82.632
-8.5 | -0.877 | 0.01037 | 0.007 | -84.562
-8 | -0.839 | 0.00991 | 0.005 | -84.592
-7.5 | -0.796 | 0.0095 | 0.004 | -83.772
-7 | -0.749 | 0.00907 | 0.003 | -82.641
-6.5 | -0.699 | 0.00866 | 0.002 | -80.718
-6 | -0.647 | 0.00829 | 0 | -78.015
-5.5 | -0.591 | 0.00799 | -0.001 | -73.971
-5 | -0.534 | 0.00773 | -0.002 | -69.078
-4.5 | -0.475 | 0.00744 | -0.003 | -63.851
-4 | -0.415 | 0.0072 | -0.005 | -57.63
-3.5 | -0.354 | 0.00695 | -0.006 | -50.976
-3 | -0.292 | 0.0067 | -0.007 | -43.638
-2.5 | -0.23 | 0.00551 | -0.009 | -41.79
-2 | -0.168 | 0.0048 | -0.01 | -34.993
-1.5 | -0.105 | 0.00388 | -0.011 | -27.111
-1 | -0.042 | 0.00313 | -0.013 | -13.528
-0.5 | 0.021 | 0.00324 | -0.014 | 6.523
0 | 0.085 | 0.00321 | -0.015 | 26.357
0.5 | 0.148 | 0.00335 | -0.016 | 44.07
1 | 0.211 | 0.00386 | -0.018 | 54.643
1.5 | 0.273 | 0.00408 | -0.019 | 67.006
2 | 0.336 | 0.00443 | -0.02 | 75.794
2.5 | 0.397 | 0.0051 | -0.022 | 77.909
3 | 0.459 | 0.00588 | -0.023 | 77.995
3.5 | 0.52 | 0.00653 | -0.024 | 79.539
4 | 0.58 | 0.0078 | -0.025 | 74.382
4.5 | 0.639 | 0.00816 | -0.027 | 78.307
5 | 0.697 | 0.00848 | -0.028 | 82.237
5.5 | 0.753 | 0.0088 | -0.029 | 85.579
6 | 0.807 | 0.00916 | -0.03 | 88.161
6.5 | 0.859 | 0.00955 | -0.032 | 89.983
7 | 0.908 | 0.01017 | -0.033 | 89.266
7.5 | 0.954 | 0.01064 | -0.034 | 89.622
8 | 0.996 | 0.01118 | -0.035 | 89.098
8.5 | 1.034 | 0.0117 | -0.036 | 88.378
9 | 1.067 | 0.01229 | -0.038 | 86.792
9.5 | 1.094 | 0.01292 | -0.039 | 84.715
10 | 1.116 | 0.01357 | -0.04 | 82.298
10.5 | 1.132 | 0.01432 | -0.041 | 79.053
11 | 1.141 | 0.01507 | -0.042 | 75.73
11.5 | 1.143 | 0.01595 | -0.043 | 71.671
12 | 1.138 | 0.01696 | -0.045 | 67.137
12.5 | 1.12 | 0.01811 | -0.046 | 61.855
13 | 1.089 | 0.01991 | -0.047 | 54.683
13.5 | 1.046 | 0.02251 | -0.047 | 46.454
14 | 0.95 | 0.03824 | -0.045 | 24.841
14.5 | 0.822 | 0.08469 | -0.035 | 9.704
15 | 0.764 | 0.09693 | -0.033 | 7.886
15.5 | 0.709 | 0.10475 | -0.032 | 6.764
16 | 0.649 | 0.11299 | -0.032 | 5.746
16.5 | 0.585 | 0.12375 | -0.031 | 4.727

## 94. Re 7M Mach 0.25 (2)
BIGFOIL.COM POLAR EXPORT
NACA67-115 a=0.5
NACA67-115 a=0.5 |  |  |  | Cl Max: | 1.4154 | at alpha= | 18.5 | deg
XFOIL ncrit=9 |  |  |  | L/D Max: | 75.7428 | at alpha= | 9 | deg
Re: | 7000000 |  |  | Cd Min: | 0.09094 | at alpha= | -20 | deg
Mach: | 0.25 |  |  | Cl=0 at alpha= | -1.0295 | deg
|  |  |  | @ Cl=0.1, Cd= | 0.0026744
|  |  |  | @ Cl=0.4, Cd= | 0.0069327
|  |  |  | @ Cl=0.6, Cd= | 0.0086485
alpha (deg) | Cl | Cd | Cm | Cl/Cd
-20 | -1.0834 | 0.09094 | -0.0861 | -11.9133
-19.5 | -1.1972 | 0.06554 | -0.1033 | -18.2667
-19 | -1.2271 | 0.05499 | -0.1084 | -22.315
-18.5 | -1.2538 | 0.04632 | -0.1105 | -27.0682
-18 | -1.2598 | 0.04073 | -0.11 | -30.9305
-17.5 | -1.2774 | 0.03494 | -0.1074 | -36.5598
-17 | -1.2824 | 0.0307 | -0.1037 | -41.772
-16.5 | -1.2813 | 0.0272 | -0.0992 | -47.1066
-16 | -1.2716 | 0.02442 | -0.0947 | -52.0721
-15.5 | -1.2588 | 0.02196 | -0.0898 | -57.3224
-15 | -1.2371 | 0.01998 | -0.0853 | -61.9169
-14.5 | -1.2093 | 0.01841 | -0.0813 | -65.6871
-14 | -1.1778 | 0.01709 | -0.0774 | -68.9175
-13.5 | -1.1425 | 0.01593 | -0.074 | -71.72
-13 | -1.1029 | 0.01502 | -0.071 | -73.4288
-12.5 | -1.0618 | 0.01418 | -0.0682 | -74.8801
-12 | -1.0208 | 0.01335 | -0.0654 | -76.4644
-11.5 | -0.9771 | 0.01266 | -0.0629 | -77.1801
-11 | -0.9337 | 0.012 | -0.0604 | -77.8083
-10.5 | -0.8881 | 0.01143 | -0.0583 | -77.699
-10 | -0.8441 | 0.01077 | -0.0558 | -78.3751
-9.5 | -0.7984 | 0.01022 | -0.0537 | -78.1213
-9 | -0.7504 | 0.00976 | -0.052 | -76.8852
-8.5 | -0.7036 | 0.00928 | -0.0501 | -75.819
-8 | -0.6559 | 0.00885 | -0.0484 | -74.113
-7.5 | -0.6076 | 0.00846 | -0.0468 | -71.8203
-7 | -0.5597 | 0.00808 | -0.0451 | -69.2698
-6.5 | -0.5101 | 0.00778 | -0.0437 | -65.5656
-6 | -0.4614 | 0.00747 | -0.0422 | -61.7671
-5.5 | -0.4119 | 0.00722 | -0.0409 | -57.0499
-5 | -0.3636 | 0.00694 | -0.0393 | -52.3919
-4.5 | -0.3144 | 0.00671 | -0.0379 | -46.8554
-4 | -0.2666 | 0.00643 | -0.0362 | -41.4619
-3.5 | -0.2214 | 0.00617 | -0.0339 | -35.8833
-3 | -0.1772 | 0.0059 | -0.0314 | -30.0339
-2.5 | -0.131 | 0.00553 | -0.0295 | -23.689
-2 | -0.0863 | 0.00511 | -0.0272 | -16.8885
-1.5 | -0.0415 | 0.00472 | -0.025 | -8.7924
-1 | 0.0026 | 0.0042 | -0.0227 | 0.61905
-0.5 | 0.0373 | 0.0033 | -0.0186 | 11.303
0 | 0.0827 | 0.00266 | -0.0165 | 31.0902
0.5 | 0.1429 | 0.00271 | -0.0174 | 52.7306
1 | 0.1944 | 0.00304 | -0.0165 | 63.9474
2 | 0.2561 | 0.00472 | -0.0063 | 54.2585
2.5 | 0.2868 | 0.00524 | -0.0011 | 54.7328
3 | 0.3136 | 0.00569 | 0.005 | 55.1142
3.5 | 0.3476 | 0.00622 | 0.0094 | 55.8842
4 | 0.3854 | 0.00673 | 0.0129 | 57.266
4.5 | 0.4243 | 0.00727 | 0.0161 | 58.3631
5 | 0.4696 | 0.00766 | 0.0181 | 61.3055
5.5 | 0.5163 | 0.00801 | 0.0198 | 64.4569
6 | 0.5639 | 0.00836 | 0.0213 | 67.4522
6.5 | 0.6102 | 0.00873 | 0.0231 | 69.8969
7 | 0.657 | 0.00909 | 0.0248 | 72.2772
7.5 | 0.7033 | 0.0095 | 0.0265 | 74.0316
8 | 0.7481 | 0.00996 | 0.0285 | 75.1104
8.5 | 0.7922 | 0.01049 | 0.0306 | 75.5195
9 | 0.8362 | 0.01104 | 0.0327 | 75.7428
9.5 | 0.8799 | 0.01162 | 0.0349 | 75.7229
10 | 0.9242 | 0.01221 | 0.0369 | 75.6921
10.5 | 0.9646 | 0.01295 | 0.0396 | 74.4865
11 | 1.0071 | 0.01361 | 0.0419 | 73.9971
11.5 | 1.0486 | 0.01432 | 0.0443 | 73.2263
12 | 1.0882 | 0.01517 | 0.047 | 71.7337
12.5 | 1.1279 | 0.01605 | 0.0496 | 70.2741
13 | 1.1645 | 0.01706 | 0.0526 | 68.2591
13.5 | 1.2004 | 0.01815 | 0.0556 | 66.1377
14 | 1.228 | 0.01976 | 0.0595 | 62.1457
14.5 | 1.2602 | 0.02109 | 0.0627 | 59.7534
15 | 1.293 | 0.0225 | 0.0657 | 57.4667
15.5 | 1.3176 | 0.02438 | 0.0694 | 54.0443
16 | 1.3418 | 0.0264 | 0.0728 | 50.8258
16.5 | 1.3668 | 0.02841 | 0.0759 | 48.1098
17 | 1.3863 | 0.03097 | 0.0791 | 44.7627
17.5 | 1.4009 | 0.03394 | 0.0822 | 41.2758
18 | 1.403 | 0.03813 | 0.0852 | 36.7952
18.5 | 1.4154 | 0.04168 | 0.0872 | 33.9587
19 | 1.405 | 0.04745 | 0.0891 | 29.6101
19.5 | 1.4076 | 0.0542 | 0.0866 | 25.9705
20 | 1.3921 | 0.06506 | 0.0797 | 21.3972

## 95. Re 7M Mach 0.50 (1)
BIGFOIL.COM POLAR EXPORT
NACA67-115 a=0.5
NACA67-115 a=0.5 |  |  |  | Cl Max: | 1.138 | at alpha= | 20 | deg
JavaFoil+Calcfoil stall+Eppler ext transition |  |  |  | L/D Max: | 82.151 | at alpha= | 6 | deg
Re: | 7000000 |  |  | Cd Min: | 0.00283 | at alpha= | -1 | deg
Mach: | 0.5 |  |  | Cl=0 at alpha= | -0.66901 | deg
|  |  |  | @ Cl=0.1, Cd= | 0.0035386
|  |  |  | @ Cl=0.4, Cd= | 0.0053661
|  |  |  | @ Cl=0.6, Cd= | 0.0085138
alpha (deg) | Cl | Cd | Cm | Cl/Cd
-20 | -1.078 | 0.15217 | 0.023 | -7.085
-19.5 | -1.049 | 0.14685 | 0.022 | -7.144
-19 | -1.017 | 0.14445 | 0.021 | -7.043
-18.5 | -0.988 | 0.13902 | 0.019 | -7.104
-18 | -0.96 | 0.13672 | 0.018 | -7.024
-17.5 | -0.938 | 0.13174 | 0.019 | -7.12
-17 | -0.909 | 0.12686 | 0.018 | -7.164
-16.5 | -0.878 | 0.123 | 0.016 | -7.14
-16 | -0.85 | 0.11926 | 0.015 | -7.127
-15.5 | -0.823 | 0.11627 | 0.014 | -7.079
-15 | -0.797 | 0.11376 | 0.014 | -7.007
-14.5 | -0.769 | 0.10655 | 0.013 | -7.219
-14 | -0.741 | 0.09995 | 0.012 | -7.411
-13.5 | -0.714 | 0.09202 | 0.011 | -7.757
-13 | -0.687 | 0.08501 | 0.011 | -8.079
-12.5 | -0.66 | 0.079 | 0.01 | -8.349
-12 | -0.629 | 0.09966 | 0.008 | -6.309
-11.5 | -0.603 | 0.07731 | 0.008 | -7.802
-11 | -0.577 | 0.07004 | 0.008 | -8.245
-10.5 | -0.554 | 0.06162 | 0.008 | -8.997
-10 | -0.519 | 0.07193 | 0.006 | -7.217
-9.5 | -0.492 | 0.06461 | 0.005 | -7.616
-9 | -0.466 | 0.05669 | 0.005 | -8.226
-8.5 | -0.436 | 0.05905 | 0.004 | -7.386
-8 | -0.413 | 0.04855 | 0.004 | -8.514
-7.5 | -0.741 | 0.01213 | 0.005 | -61.03
-7 | -0.758 | 0.01096 | 0.003 | -69.176
-6.5 | -0.736 | 0.01018 | 0.002 | -72.248
-6 | -0.695 | 0.00962 | 0 | -72.265
-5.5 | -0.645 | 0.00907 | -0.001 | -71.082
-5 | -0.587 | 0.00864 | -0.002 | -67.888
-4.5 | -0.524 | 0.00827 | -0.004 | -63.412
-4 | -0.459 | 0.00794 | -0.005 | -57.859
-3.5 | -0.393 | 0.00765 | -0.007 | -51.34
-3 | -0.325 | 0.00732 | -0.008 | -44.352
-2.5 | -0.256 | 0.00609 | -0.01 | -42.074
-2 | -0.187 | 0.00534 | -0.011 | -34.973
-1.5 | -0.117 | 0.00452 | -0.012 | -25.877
-1 | -0.047 | 0.00283 | -0.014 | -16.691
-0.5 | 0.024 | 0.0033 | -0.015 | 7.164
0 | 0.094 | 0.00352 | -0.017 | 26.775
0.5 | 0.165 | 0.00374 | -0.018 | 43.977
1 | 0.235 | 0.00398 | -0.02 | 58.946
1.5 | 0.304 | 0.00438 | -0.021 | 69.374
2 | 0.373 | 0.00519 | -0.023 | 71.808
2.5 | 0.442 | 0.00564 | -0.024 | 78.246
3 | 0.51 | 0.00669 | -0.025 | 76.206
3.5 | 0.577 | 0.00835 | -0.027 | 69.025
4 | 0.643 | 0.00882 | -0.028 | 72.966
4.5 | 0.707 | 0.00923 | -0.03 | 76.576
5 | 0.767 | 0.00966 | -0.031 | 79.485
5.5 | 0.824 | 0.01012 | -0.032 | 81.406
6 | 0.873 | 0.01063 | -0.034 | 82.151
6.5 | 0.914 | 0.01165 | -0.035 | 78.437
7 | 0.938 | 0.01245 | -0.037 | 75.338
7.5 | 0.935 | 0.01338 | -0.038 | 69.876
8 | 0.854 | 0.01462 | -0.039 | 58.395
8.5 | 0.618 | 0.01568 | -0.04 | 39.384
9 | 0.538 | 0.06087 | -0.022 | 8.834
9.5 | 0.569 | 0.05935 | -0.025 | 9.587
10 | 0.592 | 0.0692 | -0.022 | 8.551
10.5 | 0.621 | 0.07034 | -0.025 | 8.828
11 | 0.775 | 0.0201 | -0.047 | 38.547
11.5 | 0.679 | 0.07337 | -0.029 | 9.256
12 | 0.702 | 0.08295 | -0.026 | 8.463
12.5 | 0.73 | 0.09153 | -0.027 | 7.972
13 | 0.759 | 0.08467 | -0.03 | 8.961
13.5 | 0.785 | 0.09171 | -0.03 | 8.557
14 | 0.812 | 0.10066 | -0.03 | 8.065
14.5 | 0.84 | 0.10586 | -0.032 | 7.937
15 | 0.868 | 0.11385 | -0.033 | 7.622
15.5 | 0.893 | 0.11446 | -0.033 | 7.8
16 | 0.92 | 0.11847 | -0.034 | 7.764
16.5 | 0.952 | 0.12109 | -0.037 | 7.861
17 | 0.983 | 0.12518 | -0.04 | 7.85
17.5 | 1.002 | 0.12934 | -0.037 | 7.75
18 | 1.03 | 0.13456 | -0.039 | 7.654
18.5 | 1.062 | 0.13833 | -0.041 | 7.674
19 | 1.094 | 0.14157 | -0.044 | 7.727
19.5 | 1.12 | 0.1508 | -0.045 | 7.427
20 | 1.138 | 0.15358 | -0.043 | 7.411

## 96. Re 7M Mach 0.50 (2)
BIGFOIL.COM POLAR EXPORT
NACA67-115 a=0.5
NACA67-115 a=0.5 |  |  |  | Cl Max: | 0.9663 | at alpha= | 10.5 | deg
XFOIL ncrit=9 |  |  |  | L/D Max: | 73.5314 | at alpha= | 1 | deg
Re: | 7000000 |  |  | Cd Min: | 0.12126 | at alpha= | 15.5 | deg
Mach: | 0.5 |  |  | Cl=0 at alpha= | -1.4033 | deg
|  |  |  | @ Cl=0.1, Cd= | 0.0027542
|  |  |  | @ Cl=0.4, Cd= | 0.0086098
|  |  |  | @ Cl=0.6, Cd= | 0.010488
alpha (deg) | Cl | Cd | Cm | Cl/Cd
-14.5 | -0.5135 | 0.111 | -0.0896 | -4.6261
-14 | -0.5373 | 0.09804 | -0.0977 | -5.4804
-13.5 | -0.5654 | 0.08491 | -0.1061 | -6.6588
-13 | -0.5892 | 0.07123 | -0.115 | -8.2718
-12.5 | -0.609 | 0.0582 | -0.1246 | -10.4639
-12 | -0.6442 | 0.0473 | -0.1303 | -13.6195
-11.5 | -0.6801 | 0.03914 | -0.13 | -17.3761
-11 | -0.7192 | 0.03227 | -0.1253 | -22.287
-10.5 | -0.7555 | 0.02629 | -0.1174 | -28.7372
-10 | -0.7915 | 0.02036 | -0.107 | -38.8752
-9.5 | -0.7983 | 0.01541 | -0.0973 | -51.804
-9 | -0.7706 | 0.01283 | -0.0896 | -60.0624
-8.5 | -0.7232 | 0.01156 | -0.084 | -62.5606
-8 | -0.6702 | 0.01071 | -0.0796 | -62.577
-7.5 | -0.6155 | 0.01003 | -0.0758 | -61.3659
-7 | -0.5591 | 0.00949 | -0.0726 | -58.9146
-6.5 | -0.5032 | 0.00899 | -0.0696 | -55.9733
-6 | -0.4461 | 0.00859 | -0.0671 | -51.9325
-5.5 | -0.3897 | 0.0082 | -0.0647 | -47.5244
-5 | -0.3327 | 0.00783 | -0.0627 | -42.4904
-4.5 | -0.2759 | 0.00748 | -0.0608 | -36.885
-4 | -0.2197 | 0.00715 | -0.0589 | -30.7273
-3.5 | -0.1644 | 0.00682 | -0.057 | -24.1056
-3 | -0.1121 | 0.00644 | -0.0546 | -17.4068
-2.5 | -0.067 | 0.00593 | -0.0509 | -11.2985
-2 | -0.0289 | 0.00538 | -0.0458 | -5.3717
-1.5 | -0.0058 | 0.00488 | -0.0374 | -1.1885
-1 | 0.0242 | 0.00432 | -0.0304 | 5.6019
-0.5 | 0.0344 | 0.003 | -0.0196 | 11.4667
0 | 0.0942 | 0.00275 | -0.0187 | 34.2545
0.5 | 0.1635 | 0.0028 | -0.0198 | 58.3929
1 | 0.2228 | 0.00303 | -0.0188 | 73.5314
1.5 | 0.2373 | 0.00408 | -0.0085 | 58.1618
2 | 0.2317 | 0.00485 | 0.006 | 47.7732
2.5 | 0.2429 | 0.00576 | 0.0164 | 42.1701
3 | 0.2738 | 0.00649 | 0.0226 | 42.188
3.5 | 0.3097 | 0.00721 | 0.0279 | 42.9542
4 | 0.3491 | 0.00791 | 0.0324 | 44.134
4.5 | 0.3939 | 0.00855 | 0.036 | 46.0702
5 | 0.4449 | 0.00905 | 0.0386 | 49.1602
5.5 | 0.4983 | 0.00952 | 0.0409 | 52.3424
6 | 0.5521 | 0.01 | 0.0433 | 55.21
6.5 | 0.6051 | 0.01054 | 0.046 | 57.4099
7 | 0.6586 | 0.01112 | 0.0487 | 59.2266
7.5 | 0.7099 | 0.01177 | 0.0521 | 60.3144
8 | 0.7607 | 0.0125 | 0.0557 | 60.856
8.5 | 0.81 | 0.01334 | 0.0597 | 60.7196
9 | 0.8612 | 0.01422 | 0.0638 | 60.5626
9.5 | 0.9065 | 0.01541 | 0.0689 | 58.8254
10 | 0.9468 | 0.01696 | 0.0749 | 55.8255
10.5 | 0.9663 | 0.01961 | 0.0828 | 49.2759
11.5 | 0.9367 | 0.02975 | 0.0997 | 31.4857
12 | 0.9006 | 0.03676 | 0.1057 | 24.4995
12.5 | 0.8543 | 0.04562 | 0.1082 | 18.7264
13 | 0.8156 | 0.05563 | 0.1064 | 14.6612
13.5 | 0.7815 | 0.06731 | 0.1004 | 11.6105
14 | 0.7536 | 0.08068 | 0.0912 | 9.3406
14.5 | 0.732 | 0.09443 | 0.0823 | 7.7518
15 | 0.7083 | 0.10779 | 0.0741 | 6.5711
15.5 | 0.6853 | 0.12126 | 0.0655 | 5.6515

## 97. Re 8M Mach 0.00 (1)
BIGFOIL.COM POLAR EXPORT
NACA67-115 a=0.5
NACA67-115 a=0.5 |  |  |  | Cl Max: | 1.23 | at alpha= | 13 | deg
JavaFoil+Calcfoil stall+Eppler ext transition |  |  |  | L/D Max: | 95.54 | at alpha= | 7 | deg
Re: | 8000000 |  |  | Cd Min: | 0.00341 | at alpha= | 0.5 | deg
Mach: | 0 |  |  | Cl=0 at alpha= | -0.66393 | deg
|  |  |  | @ Cl=0.1, Cd= | 0.0034452
|  |  |  | @ Cl=0.4, Cd= | 0.005405
|  |  |  | @ Cl=0.6, Cd= | 0.0076178
alpha (deg) | Cl | Cd | Cm | Cl/Cd
-18.5 | -0.824 | 0.13178 | 0.017 | -6.251
-18 | -0.842 | 0.12467 | 0.017 | -6.752
-17.5 | -0.86 | 0.11609 | 0.017 | -7.407
-17 | -0.877 | 0.1078 | 0.017 | -8.137
-16.5 | -0.894 | 0.09925 | 0.016 | -9.008
-16 | -0.922 | 0.08179 | 0.017 | -11.269
-15.5 | -0.942 | 0.07071 | 0.017 | -13.326
-15 | -1.063 | 0.02298 | 0.02 | -46.264
-14.5 | -1.081 | 0.01927 | 0.02 | -56.061
-14 | -1.087 | 0.01765 | 0.019 | -61.602
-13.5 | -1.09 | 0.01615 | 0.018 | -67.511
-13 | -1.086 | 0.01541 | 0.017 | -70.492
-12.5 | -1.08 | 0.0142 | 0.016 | -76.09
-12 | -1.068 | 0.01355 | 0.014 | -78.858
-11.5 | -1.053 | 0.01271 | 0.013 | -82.781
-11 | -1.032 | 0.0122 | 0.012 | -84.606
-10.5 | -1.008 | 0.01154 | 0.011 | -87.299
-10 | -0.979 | 0.01107 | 0.01 | -88.458
-9.5 | -0.947 | 0.01058 | 0.009 | -89.446
-9 | -0.911 | 0.01011 | 0.008 | -90.031
-8.5 | -0.871 | 0.00963 | 0.006 | -90.482
-8 | -0.828 | 0.00921 | 0.005 | -89.948
-7.5 | -0.782 | 0.00886 | 0.004 | -88.342
-7 | -0.734 | 0.00847 | 0.003 | -86.7
-6.5 | -0.683 | 0.00814 | 0.002 | -83.91
-6 | -0.63 | 0.00784 | 0 | -80.389
-5.5 | -0.576 | 0.00757 | -0.001 | -76.038
-5 | -0.519 | 0.00732 | -0.002 | -70.977
-4.5 | -0.462 | 0.00707 | -0.003 | -65.306
-4 | -0.403 | 0.00689 | -0.005 | -58.435
-3.5 | -0.344 | 0.00664 | -0.006 | -51.79
-3 | -0.284 | 0.00642 | -0.007 | -44.19
-2.5 | -0.224 | 0.00545 | -0.008 | -41.051
-2 | -0.163 | 0.00429 | -0.01 | -37.941
-1.5 | -0.102 | 0.00424 | -0.011 | -24.052
-1 | -0.041 | 0.00425 | -0.012 | -9.62
-0.5 | 0.02 | 0.00344 | -0.013 | 5.954
0 | 0.082 | 0.00346 | -0.015 | 23.684
0.5 | 0.143 | 0.00341 | -0.016 | 42.073
1 | 0.204 | 0.00359 | -0.017 | 56.92
1.5 | 0.265 | 0.00413 | -0.018 | 64.14
2 | 0.325 | 0.00475 | -0.02 | 68.431
2.5 | 0.385 | 0.00528 | -0.021 | 72.966
3 | 0.445 | 0.00578 | -0.022 | 76.924
3.5 | 0.504 | 0.00644 | -0.023 | 78.285
4 | 0.563 | 0.00742 | -0.025 | 75.922
4.5 | 0.621 | 0.00773 | -0.026 | 80.288
5 | 0.678 | 0.00799 | -0.027 | 84.751
5.5 | 0.733 | 0.0083 | -0.028 | 88.3
6 | 0.787 | 0.0086 | -0.029 | 91.493
6.5 | 0.838 | 0.00893 | -0.031 | 93.906
7 | 0.889 | 0.0093 | -0.032 | 95.54
7.5 | 0.936 | 0.00991 | -0.033 | 94.404
8 | 0.981 | 0.01031 | -0.034 | 95.118
8.5 | 1.023 | 0.01077 | -0.035 | 94.986
9 | 1.062 | 0.01122 | -0.037 | 94.651
9.5 | 1.098 | 0.01173 | -0.038 | 93.601
10 | 1.13 | 0.01225 | -0.039 | 92.211
10.5 | 1.158 | 0.01281 | -0.04 | 90.406
11 | 1.182 | 0.01348 | -0.041 | 87.734
11.5 | 1.202 | 0.01412 | -0.042 | 85.153
12 | 1.219 | 0.01482 | -0.043 | 82.245
12.5 | 1.228 | 0.01539 | -0.044 | 79.775
13 | 1.23 | 0.01624 | -0.045 | 75.727
13.5 | 1.227 | 0.01726 | -0.046 | 71.116
14 | 1.22 | 0.01827 | -0.047 | 66.794
14.5 | 1.209 | 0.0193 | -0.048 | 62.66
15 | 1.192 | 0.02107 | -0.049 | 56.571
15.5 | 1.171 | 0.02286 | -0.05 | 51.226
16 | 1.149 | 0.02446 | -0.051 | 46.966
16.5 | 1.12 | 0.02756 | -0.052 | 40.644
17 | 1.042 | 0.0474 | -0.049 | 21.988
17.5 | 0.96 | 0.08359 | -0.044 | 11.488
18 | 0.913 | 0.10691 | -0.04 | 8.541

## 98. Re 8M Mach 0.00 (2)
BIGFOIL.COM POLAR EXPORT
NACA67-115 a=0.5
NACA67-115 a=0.5 |  |  |  | Cl Max: | 1.557 | at alpha= | 20 | deg
XFOIL ncrit=9 |  |  |  | L/D Max: | 83.4633 | at alpha= | 10 | deg
Re: | 8000000 |  |  | Cd Min: | 0.03479 | at alpha= | 20 | deg
Mach: | 0 |  |  | Cl=0 at alpha= | -1.0195 | deg
|  |  |  | @ Cl=0.1, Cd= | 0.0026164
|  |  |  | @ Cl=0.4, Cd= | 0.0063858
|  |  |  | @ Cl=0.6, Cd= | 0.0079816
alpha (deg) | Cl | Cd | Cm | Cl/Cd
-20 | -1.4869 | 0.03018 | -0.087 | -49.2677
-19.5 | -1.4751 | 0.02768 | -0.0844 | -53.2912
-19 | -1.4539 | 0.02593 | -0.0822 | -56.0702
-18.5 | -1.4344 | 0.02413 | -0.0796 | -59.4447
-18 | -1.4093 | 0.02275 | -0.0773 | -61.9473
-17.5 | -1.3851 | 0.02133 | -0.0747 | -64.9367
-17 | -1.357 | 0.02015 | -0.0724 | -67.3449
-16.5 | -1.3337 | 0.01871 | -0.0692 | -71.2827
-15.5 | -1.2728 | 0.01662 | -0.0643 | -76.5824
-15 | -1.2395 | 0.01574 | -0.0619 | -78.7484
-14.5 | -1.2047 | 0.01491 | -0.0598 | -80.7981
-14 | -1.1689 | 0.01417 | -0.0576 | -82.4912
-13.5 | -1.1306 | 0.01346 | -0.0557 | -83.997
-13 | -1.0909 | 0.01286 | -0.054 | -84.8289
-12.5 | -1.0506 | 0.0123 | -0.0523 | -85.4146
-12 | -1.0092 | 0.01176 | -0.0507 | -85.8163
-11.5 | -0.9676 | 0.01126 | -0.049 | -85.9325
-11 | -0.9247 | 0.01079 | -0.0475 | -85.6997
-10.5 | -0.8821 | 0.01029 | -0.0459 | -85.724
-10 | -0.8392 | 0.00979 | -0.0443 | -85.7201
-9.5 | -0.7939 | 0.00939 | -0.0431 | -84.5474
-9 | -0.7499 | 0.00895 | -0.0416 | -83.7877
-8.5 | -0.7042 | 0.00859 | -0.0403 | -81.979
-8 | -0.6588 | 0.00822 | -0.039 | -80.146
-7.5 | -0.6127 | 0.00791 | -0.0377 | -77.4589
-7 | -0.5665 | 0.00759 | -0.0364 | -74.6377
-6.5 | -0.5199 | 0.00732 | -0.0352 | -71.0246
-6 | -0.4737 | 0.00706 | -0.0338 | -67.0963
-5.5 | -0.4271 | 0.00684 | -0.0324 | -62.4415
-5 | -0.3821 | 0.00661 | -0.0306 | -57.8064
-4.5 | -0.336 | 0.00643 | -0.029 | -52.2551
-4 | -0.2864 | 0.00621 | -0.0283 | -46.1192
-3.5 | -0.2365 | 0.00596 | -0.0275 | -39.6812
-2.5 | -0.1387 | 0.00537 | -0.0257 | -25.8287
-2 | -0.0922 | 0.00501 | -0.0242 | -18.4032
-1.5 | -0.0443 | 0.00464 | -0.0231 | -9.5474
-1 | 0.0018 | 0.00419 | -0.0217 | 0.42959
-0.5 | 0.044 | 0.00361 | -0.0194 | 12.1884
0 | 0.0798 | 0.00258 | -0.0159 | 30.9302
0.5 | 0.1353 | 0.00268 | -0.0163 | 50.4851
1 | 0.1799 | 0.00328 | -0.0145 | 54.8476
1.5 | 0.2103 | 0.00421 | -0.0098 | 49.9525
2 | 0.2511 | 0.00475 | -0.0072 | 52.8632
2.5 | 0.2913 | 0.00519 | -0.0044 | 56.1272
3 | 0.3312 | 0.00558 | -0.0016 | 59.3548
3.5 | 0.3628 | 0.00595 | 0.003 | 60.9748
4 | 0.3995 | 0.00638 | 0.0064 | 62.6176
4.5 | 0.4382 | 0.00683 | 0.0094 | 64.1581
5 | 0.4816 | 0.00718 | 0.0113 | 67.0752
5.5 | 0.5274 | 0.00748 | 0.0127 | 70.508
6 | 0.5727 | 0.00779 | 0.0141 | 73.5173
6.5 | 0.6183 | 0.00811 | 0.0155 | 76.2392
7 | 0.6633 | 0.00844 | 0.0169 | 78.59
7.5 | 0.7078 | 0.00878 | 0.0183 | 80.615
8 | 0.7523 | 0.00914 | 0.0198 | 82.3085
8.5 | 0.7945 | 0.00958 | 0.0215 | 82.9332
9 | 0.837 | 0.01004 | 0.0232 | 83.3665
9.5 | 0.8783 | 0.01056 | 0.025 | 83.1723
10 | 0.9206 | 0.01103 | 0.0266 | 83.4633
10.5 | 0.9623 | 0.01158 | 0.0282 | 83.1002
11 | 1.0019 | 0.01215 | 0.0301 | 82.4609
11.5 | 1.042 | 0.01272 | 0.0318 | 81.9182
12 | 1.0817 | 0.01332 | 0.0336 | 81.2087
12.5 | 1.1198 | 0.01397 | 0.0355 | 80.1575
13 | 1.1584 | 0.01466 | 0.0372 | 79.0177
13.5 | 1.1937 | 0.01542 | 0.0393 | 77.4125
14 | 1.2281 | 0.01631 | 0.0415 | 75.2974
14.5 | 1.2605 | 0.01727 | 0.0439 | 72.9878
15 | 1.2932 | 0.01824 | 0.0461 | 70.8991
15.5 | 1.3242 | 0.0193 | 0.0483 | 68.6114
16 | 1.3567 | 0.02029 | 0.0503 | 66.8655
16.5 | 1.3857 | 0.02151 | 0.0525 | 64.4212
17 | 1.4142 | 0.02276 | 0.0547 | 62.1353
17.5 | 1.4396 | 0.02427 | 0.057 | 59.316
18 | 1.4629 | 0.02587 | 0.0594 | 56.5481
18.5 | 1.4853 | 0.02762 | 0.0616 | 53.7762
19.5 | 1.5225 | 0.03156 | 0.0664 | 48.2414
20 | 1.557 | 0.03479 | 0.0633 | 44.7542

## 99. Re 8M Mach 0.10 (1)
BIGFOIL.COM POLAR EXPORT
NACA67-115 a=0.5
NACA67-115 a=0.5 |  |  |  | Cl Max: | 1.217 | at alpha= | 12.5 | deg
JavaFoil+Calcfoil stall+Eppler ext transition |  |  |  | L/D Max: | 95.202 | at alpha= | 7 | deg
Re: | 8000000 |  |  | Cd Min: | 0.00334 | at alpha= | 1 | deg
Mach: | 0.1 |  |  | Cl=0 at alpha= | -0.66936 | deg
|  |  |  | @ Cl=0.1, Cd= | 0.0034471
|  |  |  | @ Cl=0.4, Cd= | 0.0054283
|  |  |  | @ Cl=0.6, Cd= | 0.0076235
alpha (deg) | Cl | Cd | Cm | Cl/Cd
-18.5 | -0.773 | 0.13616 | 0.017 | -5.679
-18 | -0.795 | 0.12866 | 0.017 | -6.177
-17.5 | -0.815 | 0.1205 | 0.016 | -6.766
-17 | -0.834 | 0.114 | 0.016 | -7.319
-16.5 | -0.854 | 0.10497 | 0.016 | -8.135
-16 | -0.878 | 0.09193 | 0.016 | -9.549
-15.5 | -0.895 | 0.08402 | 0.016 | -10.655
-15 | -0.956 | 0.05038 | 0.018 | -18.974
-14.5 | -1.05 | 0.02082 | 0.02 | -50.429
-14 | -1.063 | 0.01855 | 0.019 | -57.307
-13.5 | -1.071 | 0.01663 | 0.018 | -64.39
-13 | -1.071 | 0.01583 | 0.017 | -67.651
-12.5 | -1.068 | 0.01446 | 0.016 | -73.892
-12 | -1.059 | 0.01383 | 0.015 | -76.55
-11.5 | -1.046 | 0.01288 | 0.013 | -81.206
-11 | -1.028 | 0.01227 | 0.012 | -83.776
-10.5 | -1.005 | 0.01169 | 0.011 | -85.99
-10 | -0.978 | 0.01122 | 0.01 | -87.128
-9.5 | -0.947 | 0.01069 | 0.009 | -88.521
-9 | -0.911 | 0.01015 | 0.008 | -89.784
-8.5 | -0.872 | 0.00974 | 0.006 | -89.591
-8 | -0.83 | 0.00926 | 0.005 | -89.667
-7.5 | -0.785 | 0.0089 | 0.004 | -88.168
-7 | -0.736 | 0.00854 | 0.003 | -86.239
-6.5 | -0.686 | 0.00818 | 0.002 | -83.891
-6 | -0.633 | 0.00787 | 0 | -80.431
-5.5 | -0.578 | 0.00761 | -0.001 | -75.94
-5 | -0.522 | 0.00736 | -0.002 | -70.868
-4.5 | -0.464 | 0.00714 | -0.003 | -64.967
-4 | -0.405 | 0.00691 | -0.005 | -58.598
-3.5 | -0.345 | 0.00668 | -0.006 | -51.718
-3 | -0.285 | 0.00647 | -0.007 | -44.04
-2.5 | -0.225 | 0.00546 | -0.008 | -41.153
-2 | -0.164 | 0.00429 | -0.01 | -38.155
-1.5 | -0.103 | 0.00424 | -0.011 | -24.178
-1 | -0.041 | 0.00423 | -0.012 | -9.723
-0.5 | 0.021 | 0.00349 | -0.014 | 5.907
0 | 0.082 | 0.00345 | -0.015 | 23.837
0.5 | 0.144 | 0.00344 | -0.016 | 41.848
1 | 0.205 | 0.00334 | -0.017 | 61.476
1.5 | 0.266 | 0.00416 | -0.019 | 63.912
2 | 0.327 | 0.00477 | -0.02 | 68.447
2.5 | 0.387 | 0.00532 | -0.021 | 72.805
3 | 0.447 | 0.00582 | -0.022 | 76.811
3.5 | 0.507 | 0.00651 | -0.023 | 77.876
4 | 0.566 | 0.00743 | -0.025 | 76.125
4.5 | 0.624 | 0.00776 | -0.026 | 80.406
5 | 0.681 | 0.00804 | -0.027 | 84.641
5.5 | 0.736 | 0.00836 | -0.028 | 87.997
6 | 0.79 | 0.00864 | -0.03 | 91.476
6.5 | 0.842 | 0.00899 | -0.031 | 93.643
7 | 0.892 | 0.00937 | -0.032 | 95.202
7.5 | 0.939 | 0.00997 | -0.033 | 94.136
8 | 0.984 | 0.0104 | -0.034 | 94.594
8.5 | 1.025 | 0.01087 | -0.036 | 94.357
9 | 1.063 | 0.01134 | -0.037 | 93.785
9.5 | 1.098 | 0.0119 | -0.038 | 92.3
10 | 1.129 | 0.01238 | -0.039 | 91.183
10.5 | 1.156 | 0.01297 | -0.04 | 89.15
11 | 1.179 | 0.01365 | -0.041 | 86.369
11.5 | 1.197 | 0.01431 | -0.042 | 83.642
12 | 1.211 | 0.01503 | -0.044 | 80.537
12.5 | 1.217 | 0.01563 | -0.045 | 77.86
13 | 1.216 | 0.01654 | -0.046 | 73.536
13.5 | 1.21 | 0.01764 | -0.047 | 68.566
14 | 1.198 | 0.01874 | -0.048 | 63.949
14.5 | 1.181 | 0.02034 | -0.049 | 58.083
15 | 1.16 | 0.02195 | -0.049 | 52.854
15.5 | 1.135 | 0.02368 | -0.05 | 47.933
16 | 1.105 | 0.02655 | -0.051 | 41.619
16.5 | 1.008 | 0.0531 | -0.047 | 18.989
17 | 0.935 | 0.0849 | -0.042 | 11.007
17.5 | 0.887 | 0.10653 | -0.039 | 8.326

## 100. Re 8M Mach 0.10 (2)
BIGFOIL.COM POLAR EXPORT
NACA67-115 a=0.5
NACA67-115 a=0.5 |  |  |  | Cl Max: | 1.5499 | at alpha= | 20 | deg
XFOIL ncrit=9 |  |  |  | L/D Max: | 82.6434 | at alpha= | 10 | deg
Re: | 8000000 |  |  | Cd Min: | 0.03717 | at alpha= | 20 | deg
Mach: | 0.1 |  |  | Cl=0 at alpha= | -1.0271 | deg
|  |  |  | @ Cl=0.1, Cd= | 0.0026153
|  |  |  | @ Cl=0.4, Cd= | 0.0064487
|  |  |  | @ Cl=0.6, Cd= | 0.0080407
alpha (deg) | Cl | Cd | Cm | Cl/Cd
-20 | -1.4759 | 0.03248 | -0.0921 | -45.4403
-19.5 | -1.4678 | 0.02954 | -0.0894 | -49.6886
-19 | -1.4492 | 0.02746 | -0.0871 | -52.7749
-18.5 | -1.4316 | 0.02541 | -0.0843 | -56.34
-18 | -1.4073 | 0.02386 | -0.0819 | -58.9816
-17.5 | -1.3854 | 0.02222 | -0.0789 | -62.3492
-17 | -1.3594 | 0.02088 | -0.0762 | -65.1054
-16.5 | -1.3321 | 0.01958 | -0.0735 | -68.0337
-15.5 | -1.2756 | 0.01714 | -0.0676 | -74.4224
-15 | -1.242 | 0.01619 | -0.0652 | -76.714
-14.5 | -1.2084 | 0.01527 | -0.0626 | -79.1356
-14 | -1.1719 | 0.01449 | -0.0604 | -80.8765
-13.5 | -1.1347 | 0.01371 | -0.0581 | -82.7644
-13 | -1.0942 | 0.01309 | -0.0563 | -83.5905
-12.5 | -1.0542 | 0.01249 | -0.0544 | -84.4035
-12 | -1.0124 | 0.01192 | -0.0527 | -84.9329
-11.5 | -0.9701 | 0.01141 | -0.051 | -85.0219
-11 | -0.9274 | 0.01092 | -0.0493 | -84.9267
-10.5 | -0.8838 | 0.01042 | -0.0477 | -84.8177
-10 | -0.8408 | 0.00989 | -0.0459 | -85.0152
-9.5 | -0.7956 | 0.00947 | -0.0446 | -84.0127
-9 | -0.7506 | 0.00904 | -0.0431 | -83.031
-8.5 | -0.7052 | 0.00865 | -0.0416 | -81.526
-8 | -0.6591 | 0.00828 | -0.0403 | -79.6014
-7.5 | -0.6126 | 0.00796 | -0.039 | -76.9598
-7 | -0.5662 | 0.00763 | -0.0376 | -74.2071
-6.5 | -0.5191 | 0.00736 | -0.0364 | -70.5299
-6 | -0.4724 | 0.00709 | -0.035 | -66.6291
-5.5 | -0.4254 | 0.00687 | -0.0336 | -61.9214
-5 | -0.3796 | 0.00662 | -0.0319 | -57.3414
-4.5 | -0.3338 | 0.00644 | -0.0302 | -51.8323
-4 | -0.2855 | 0.00622 | -0.029 | -45.9003
-3.5 | -0.2357 | 0.00597 | -0.0282 | -39.4807
-3 | -0.1862 | 0.0057 | -0.0273 | -32.6667
-2.5 | -0.1379 | 0.00538 | -0.0262 | -25.632
-2 | -0.0914 | 0.00502 | -0.0247 | -18.2072
-1.5 | -0.0436 | 0.00465 | -0.0235 | -9.3763
-1 | 0.0025 | 0.0042 | -0.0219 | 0.59524
-0.5 | 0.0445 | 0.00361 | -0.0196 | 12.3269
0 | 0.0803 | 0.00258 | -0.016 | 31.124
0.5 | 0.1361 | 0.00268 | -0.0164 | 50.7836
1 | 0.1811 | 0.00327 | -0.0146 | 55.3823
1.5 | 0.2108 | 0.00422 | -0.0097 | 49.9526
2 | 0.2514 | 0.00476 | -0.0069 | 52.8151
2.5 | 0.2909 | 0.0052 | -0.004 | 55.9423
3 | 0.3289 | 0.00558 | -0.0007 | 58.9427
3.5 | 0.3604 | 0.00598 | 0.004 | 60.2676
4 | 0.3975 | 0.00642 | 0.0074 | 61.9159
4.5 | 0.4367 | 0.00687 | 0.0103 | 63.5662
5 | 0.4804 | 0.00722 | 0.0122 | 66.5374
5.5 | 0.5262 | 0.00753 | 0.0137 | 69.8805
6 | 0.5722 | 0.00784 | 0.0151 | 72.9847
6.5 | 0.6179 | 0.00817 | 0.0165 | 75.6304
7 | 0.6632 | 0.0085 | 0.0179 | 78.0235
7.5 | 0.7082 | 0.00885 | 0.0194 | 80.0226
8 | 0.7522 | 0.00923 | 0.021 | 81.4951
8.5 | 0.7952 | 0.00967 | 0.0228 | 82.2337
9 | 0.8381 | 0.01015 | 0.0245 | 82.5714
9.5 | 0.8792 | 0.01068 | 0.0264 | 82.3221
10 | 0.9223 | 0.01116 | 0.028 | 82.6434
10.5 | 0.9635 | 0.01174 | 0.0298 | 82.0698
11 | 1.0035 | 0.01233 | 0.0318 | 81.3869
11.5 | 1.0448 | 0.01288 | 0.0335 | 81.118
12 | 1.0836 | 0.01353 | 0.0355 | 80.0887
12.5 | 1.1227 | 0.0142 | 0.0374 | 79.0634
13.5 | 1.1965 | 0.01573 | 0.0416 | 76.0648
14 | 1.23 | 0.01671 | 0.0441 | 73.6086
14.5 | 1.2619 | 0.01775 | 0.0466 | 71.093
15 | 1.2962 | 0.01867 | 0.0487 | 69.4269
15.5 | 1.3274 | 0.0198 | 0.0511 | 67.0404
16 | 1.3585 | 0.02092 | 0.0534 | 64.9379
16.5 | 1.3886 | 0.02216 | 0.0556 | 62.6625
17 | 1.4151 | 0.02358 | 0.0582 | 60.0127
17.5 | 1.441 | 0.02517 | 0.0605 | 57.2507
18 | 1.4635 | 0.02693 | 0.063 | 54.3446
18.5 | 1.484 | 0.02892 | 0.0655 | 51.314
19 | 1.5014 | 0.03118 | 0.0679 | 48.1527
19.5 | 1.517 | 0.03341 | 0.0706 | 45.4056
20 | 1.5499 | 0.03717 | 0.0673 | 41.6976

## 101. Re 8M Mach 0.25 (1)
BIGFOIL.COM POLAR EXPORT
NACA67-115 a=0.5
NACA67-115 a=0.5 |  |  |  | Cl Max: | 1.144 | at alpha= | 11.5 | deg
JavaFoil+Calcfoil stall+Eppler ext transition |  |  |  | L/D Max: | 92.001 | at alpha= | 6.5 | deg
Re: | 8000000 |  |  | Cd Min: | 0.00323 | at alpha= | 0.5 | deg
Mach: | 0.25 |  |  | Cl=0 at alpha= | -0.66667 | deg
|  |  |  | @ Cl=0.1, Cd= | 0.0032757
|  |  |  | @ Cl=0.4, Cd= | 0.0054571
|  |  |  | @ Cl=0.6, Cd= | 0.12243
alpha (deg) | Cl | Cd | Cm | Cl/Cd
-16.5 | -0.534 | 0.12404 | 0.014 | -4.308
-16 | -0.584 | 0.11724 | 0.013 | -4.979
-15.5 | -0.629 | 0.11221 | 0.013 | -5.603
-15 | -0.671 | 0.10367 | 0.012 | -6.472
-14.5 | -0.709 | 0.09655 | 0.012 | -7.348
-14 | -0.744 | 0.08827 | 0.012 | -8.433
-13.5 | -0.776 | 0.07969 | 0.012 | -9.739
-13 | -0.822 | 0.06006 | 0.013 | -13.685
-12.5 | -0.945 | 0.02022 | 0.016 | -46.728
-12 | -0.974 | 0.01613 | 0.015 | -60.377
-11.5 | -0.984 | 0.01431 | 0.014 | -68.78
-11 | -0.984 | 0.01351 | 0.013 | -72.787
-10.5 | -0.976 | 0.01259 | 0.011 | -77.478
-10 | -0.96 | 0.01196 | 0.01 | -80.263
-9.5 | -0.938 | 0.01134 | 0.009 | -82.728
-9 | -0.911 | 0.01075 | 0.008 | -84.686
-8.5 | -0.877 | 0.01012 | 0.007 | -86.658
-8 | -0.839 | 0.0097 | 0.005 | -86.523
-7.5 | -0.796 | 0.00926 | 0.004 | -86.011
-7 | -0.75 | 0.00887 | 0.003 | -84.485
-6.5 | -0.7 | 0.00846 | 0.002 | -82.695
-6 | -0.647 | 0.0081 | 0 | -79.904
-5.5 | -0.592 | 0.00782 | -0.001 | -75.704
-5 | -0.534 | 0.00756 | -0.002 | -70.698
-4.5 | -0.475 | 0.00729 | -0.003 | -65.144
-4 | -0.415 | 0.00706 | -0.005 | -58.785
-3.5 | -0.354 | 0.00681 | -0.006 | -51.968
-3 | -0.293 | 0.00658 | -0.007 | -44.443
-2.5 | -0.23 | 0.00562 | -0.009 | -41.014
-2 | -0.168 | 0.00515 | -0.01 | -32.651
-1.5 | -0.105 | 0.00402 | -0.011 | -26.162
-1 | -0.042 | 0.00407 | -0.013 | -10.382
-0.5 | 0.021 | 0.00335 | -0.014 | 6.325
0 | 0.085 | 0.00329 | -0.015 | 25.728
0.5 | 0.148 | 0.00323 | -0.016 | 45.788
1 | 0.211 | 0.00395 | -0.018 | 53.348
1.5 | 0.273 | 0.00421 | -0.019 | 64.849
2 | 0.335 | 0.00487 | -0.02 | 68.913
2.5 | 0.397 | 0.00543 | -0.022 | 73.1
3 | 0.459 | 0.00599 | -0.023 | 76.588
3.5 | 0.52 | 0.00676 | -0.024 | 76.905
4 | 0.58 | 0.00763 | -0.025 | 76.04
4.5 | 0.64 | 0.00799 | -0.027 | 79.999
5 | 0.697 | 0.00827 | -0.028 | 84.29
5.5 | 0.754 | 0.0086 | -0.029 | 87.662
6 | 0.808 | 0.00894 | -0.03 | 90.358
6.5 | 0.86 | 0.00934 | -0.032 | 92.001
7 | 0.909 | 0.00994 | -0.033 | 91.434
7.5 | 0.954 | 0.01039 | -0.034 | 91.81
8 | 0.996 | 0.01089 | -0.035 | 91.47
8.5 | 1.034 | 0.01142 | -0.037 | 90.573
9 | 1.067 | 0.01201 | -0.038 | 88.819
9.5 | 1.095 | 0.01261 | -0.039 | 86.848
10 | 1.117 | 0.01324 | -0.04 | 84.373
10.5 | 1.133 | 0.01397 | -0.041 | 81.095
11 | 1.142 | 0.0147 | -0.042 | 77.684
11.5 | 1.144 | 0.01556 | -0.043 | 73.547
12 | 1.139 | 0.01648 | -0.045 | 69.123
12.5 | 1.121 | 0.01756 | -0.046 | 63.853
13 | 1.09 | 0.01926 | -0.047 | 56.622
13.5 | 1.048 | 0.02173 | -0.047 | 48.215
14 | 0.989 | 0.02679 | -0.047 | 36.932
14.5 | 0.831 | 0.0779 | -0.037 | 10.666
15 | 0.767 | 0.09406 | -0.034 | 8.156
15.5 | 0.711 | 0.1024 | -0.033 | 6.938
16 | 0.651 | 0.11087 | -0.033 | 5.868
16.5 | 0.585 | 0.12243 | -0.031 | 4.782

## 102. Re 8M Mach 0.25 (2)
BIGFOIL.COM POLAR EXPORT
NACA67-115 a=0.5
NACA67-115 a=0.5 |  |  |  | Cl Max: | 1.4399 | at alpha= | 18.5 | deg
XFOIL ncrit=9 |  |  |  | L/D Max: | 78.2171 | at alpha= | 9.5 | deg
Re: | 8000000 |  |  | Cd Min: | 0.074 | at alpha= | -20 | deg
Mach: | 0.25 |  |  | Cl=0 at alpha= | -1.0724 | deg
|  |  |  | @ Cl=0.1, Cd= | 0.0026095
|  |  |  | @ Cl=0.4, Cd= | 0.0067627
|  |  |  | @ Cl=0.6, Cd= | 0.0083812
alpha (deg) | Cl | Cd | Cm | Cl/Cd
-20 | -1.1915 | 0.074 | -0.0983 | -16.1014
-19.5 | -1.2616 | 0.05755 | -0.108 | -21.9218
-19 | -1.2848 | 0.04893 | -0.1107 | -26.2579
-18.5 | -1.3037 | 0.04187 | -0.1108 | -31.1369
-18 | -1.3061 | 0.03707 | -0.1091 | -35.2333
-17.5 | -1.3168 | 0.0322 | -0.1058 | -40.8944
-17 | -1.3159 | 0.02855 | -0.1017 | -46.0911
-16.5 | -1.3098 | 0.02549 | -0.0971 | -51.3849
-15.5 | -1.2696 | 0.02135 | -0.0888 | -59.466
-15 | -1.2434 | 0.01968 | -0.0847 | -63.1809
-14.5 | -1.2172 | 0.01802 | -0.0804 | -67.5472
-14 | -1.1862 | 0.01664 | -0.0764 | -71.2861
-13.5 | -1.1521 | 0.01542 | -0.0727 | -74.7147
-13 | -1.1117 | 0.01454 | -0.0699 | -76.458
-12.5 | -1.071 | 0.01372 | -0.067 | -78.0612
-12 | -1.0289 | 0.01295 | -0.0642 | -79.4517
-11.5 | -0.9853 | 0.01229 | -0.0617 | -80.1709
-11 | -0.9414 | 0.01166 | -0.0592 | -80.7376
-10.5 | -0.8949 | 0.01112 | -0.0572 | -80.4766
-10 | -0.8499 | 0.01051 | -0.0549 | -80.8658
-9.5 | -0.804 | 0.00995 | -0.0528 | -80.804
-9 | -0.7563 | 0.00949 | -0.051 | -79.6944
-8.5 | -0.7091 | 0.00905 | -0.0492 | -78.3536
-8 | -0.6611 | 0.00863 | -0.0475 | -76.6049
-7.5 | -0.6134 | 0.00824 | -0.0457 | -74.4417
-7 | -0.5653 | 0.00789 | -0.0441 | -71.6477
-6.5 | -0.5158 | 0.00759 | -0.0427 | -67.9578
-6 | -0.4672 | 0.0073 | -0.0411 | -64
-5.5 | -0.4178 | 0.00704 | -0.0397 | -59.3466
-5 | -0.3689 | 0.00676 | -0.0383 | -54.571
-4.5 | -0.3196 | 0.00652 | -0.0369 | -49.0184
-4 | -0.272 | 0.00626 | -0.0351 | -43.4505
-3.5 | -0.227 | 0.00603 | -0.0327 | -37.6451
-3 | -0.1798 | 0.00578 | -0.0309 | -31.1073
-2.5 | -0.1324 | 0.00545 | -0.0291 | -24.2936
-2 | -0.086 | 0.00509 | -0.0272 | -16.8959
-1.5 | -0.039 | 0.0047 | -0.0255 | -8.2979
-1 | 0.0066 | 0.00423 | -0.0235 | 1.5603
-0.5 | 0.0468 | 0.00359 | -0.0204 | 13.0362
0 | 0.083 | 0.00258 | -0.0165 | 32.1705
0.5 | 0.1407 | 0.00268 | -0.0169 | 52.5
1 | 0.1868 | 0.00325 | -0.015 | 57.4769
1.5 | 0.214 | 0.00422 | -0.0092 | 50.7109
2 | 0.2518 | 0.00478 | -0.0055 | 52.6778
2.5 | 0.2852 | 0.00524 | -0.0008 | 54.4275
3 | 0.3139 | 0.00565 | 0.0049 | 55.5575
3.5 | 0.3489 | 0.00615 | 0.0091 | 56.7317
4 | 0.3879 | 0.00662 | 0.0124 | 58.5952
4.5 | 0.4286 | 0.0071 | 0.0153 | 60.3662
5 | 0.474 | 0.00748 | 0.0173 | 63.369
5.5 | 0.521 | 0.00781 | 0.0189 | 66.7093
6 | 0.569 | 0.00813 | 0.0204 | 69.9877
6.5 | 0.6159 | 0.00851 | 0.0221 | 72.3737
7 | 0.6629 | 0.00888 | 0.0237 | 74.6509
7.5 | 0.7094 | 0.00928 | 0.0255 | 76.444
8 | 0.754 | 0.00974 | 0.0275 | 77.4127
8.5 | 0.7979 | 0.01025 | 0.0297 | 77.8439
9 | 0.8423 | 0.01079 | 0.0318 | 78.063
9.5 | 0.8862 | 0.01133 | 0.0339 | 78.2171
10 | 0.9298 | 0.01193 | 0.0361 | 77.938
10.5 | 0.9721 | 0.01261 | 0.0385 | 77.0896
11 | 1.015 | 0.01325 | 0.0408 | 76.6038
11.5 | 1.057 | 0.01395 | 0.0432 | 75.7706
12 | 1.0963 | 0.01476 | 0.0459 | 74.2751
12.5 | 1.1363 | 0.01561 | 0.0485 | 72.7931
13 | 1.1735 | 0.01661 | 0.0515 | 70.6502
13.5 | 1.2086 | 0.01774 | 0.0547 | 68.1285
14 | 1.2403 | 0.01905 | 0.0581 | 65.1076
14.5 | 1.2748 | 0.0203 | 0.0612 | 62.798
15 | 1.3067 | 0.02167 | 0.0644 | 60.3
15.5 | 1.3333 | 0.02344 | 0.0679 | 56.8814
16 | 1.359 | 0.02531 | 0.0714 | 53.6942
16.5 | 1.3865 | 0.0272 | 0.0744 | 50.9743
17 | 1.4075 | 0.02953 | 0.0777 | 47.6634
17.5 | 1.4244 | 0.03233 | 0.0809 | 44.0582
18 | 1.4297 | 0.03609 | 0.0842 | 39.6149
18.5 | 1.4399 | 0.03976 | 0.0865 | 36.2148
19 | 1.4326 | 0.04517 | 0.0886 | 31.7157
19.5 | 1.4117 | 0.05209 | 0.0897 | 27.1012
20 | 1.3973 | 0.0624 | 0.0835 | 22.3926

## 103. Re 8M Mach 0.50 (1)
BIGFOIL.COM POLAR EXPORT
NACA67-115 a=0.5
NACA67-115 a=0.5 |  |  |  | Cl Max: | 1.138 | at alpha= | 20 | deg
JavaFoil+Calcfoil stall+Eppler ext transition |  |  |  | L/D Max: | 84.175 | at alpha= | 6 | deg
Re: | 8000000 |  |  | Cd Min: | 0.00338 | at alpha= | -0.5 | deg
Mach: | 0.5 |  |  | Cl=0 at alpha= | -0.66901 | deg
|  |  |  | @ Cl=0.1, Cd= | 0.0036294
|  |  |  | @ Cl=0.4, Cd= | 0.0056252
|  |  |  | @ Cl=0.6, Cd= | 0.0083268
alpha (deg) | Cl | Cd | Cm | Cl/Cd
-20 | -1.08 | 0.14937 | 0.024 | -7.229
-19.5 | -1.051 | 0.14362 | 0.023 | -7.315
-19 | -1.018 | 0.14094 | 0.021 | -7.226
-18.5 | -0.988 | 0.13684 | 0.019 | -7.218
-18 | -0.961 | 0.13314 | 0.018 | -7.216
-17.5 | -0.939 | 0.12949 | 0.019 | -7.253
-17 | -0.91 | 0.12457 | 0.018 | -7.307
-16.5 | -0.879 | 0.12196 | 0.016 | -7.209
-16 | -0.85 | 0.11816 | 0.015 | -7.195
-15.5 | -0.823 | 0.11288 | 0.014 | -7.293
-15 | -0.797 | 0.1125 | 0.014 | -7.087
-14.5 | -0.769 | 0.10455 | 0.013 | -7.359
-14 | -0.741 | 0.09939 | 0.012 | -7.458
-13.5 | -0.714 | 0.09011 | 0.011 | -7.928
-13 | -0.687 | 0.08349 | 0.011 | -8.235
-12.5 | -0.665 | 0.07559 | 0.011 | -8.791
-12 | -0.629 | 0.09594 | 0.008 | -6.555
-11.5 | -0.604 | 0.07593 | 0.008 | -7.953
-11 | -0.579 | 0.0682 | 0.008 | -8.491
-10.5 | -0.564 | 0.05502 | 0.009 | -10.244
-10 | -0.519 | 0.07197 | 0.006 | -7.216
-9.5 | -0.492 | 0.06307 | 0.005 | -7.805
-9 | -0.467 | 0.05608 | 0.005 | -8.324
-8.5 | -0.436 | 0.05842 | 0.004 | -7.468
-8 | -0.416 | 0.04675 | 0.004 | -8.888
-7.5 | -0.741 | 0.01184 | 0.005 | -62.597
-7 | -0.758 | 0.01067 | 0.003 | -71.048
-6.5 | -0.736 | 0.00996 | 0.002 | -73.919
-6 | -0.696 | 0.00939 | 0 | -74.047
-5.5 | -0.645 | 0.0089 | -0.001 | -72.42
-5 | -0.587 | 0.00844 | -0.002 | -69.535
-4.5 | -0.524 | 0.0081 | -0.004 | -64.748
-4 | -0.459 | 0.00776 | -0.005 | -59.251
-3.5 | -0.393 | 0.00747 | -0.007 | -52.567
-3 | -0.325 | 0.00716 | -0.008 | -45.373
-2.5 | -0.256 | 0.00682 | -0.01 | -37.539
-2 | -0.187 | 0.00548 | -0.011 | -34.105
-1.5 | -0.117 | 0.00468 | -0.012 | -24.998
-1 | -0.047 | 0.0045 | -0.014 | -10.446
-0.5 | 0.024 | 0.00338 | -0.015 | 6.992
0 | 0.094 | 0.00361 | -0.017 | 26.107
0.5 | 0.165 | 0.00384 | -0.018 | 42.806
1 | 0.235 | 0.0042 | -0.02 | 55.894
1.5 | 0.304 | 0.00453 | -0.021 | 67.1
2 | 0.373 | 0.00532 | -0.023 | 70.132
2.5 | 0.442 | 0.0061 | -0.024 | 72.34
3 | 0.51 | 0.00679 | -0.025 | 75.044
3.5 | 0.577 | 0.00817 | -0.027 | 70.642
4 | 0.643 | 0.00862 | -0.028 | 74.655
4.5 | 0.707 | 0.00901 | -0.03 | 78.485
5 | 0.768 | 0.00944 | -0.031 | 81.283
5.5 | 0.824 | 0.0099 | -0.032 | 83.234
6 | 0.874 | 0.01038 | -0.034 | 84.175
6.5 | 0.914 | 0.01138 | -0.035 | 80.311
7 | 0.939 | 0.01216 | -0.037 | 77.183
7.5 | 0.936 | 0.01307 | -0.038 | 71.591
8 | 0.854 | 0.01428 | -0.039 | 59.825
8.5 | 0.618 | 0.0153 | -0.04 | 40.395
9 | 0.538 | 0.06043 | -0.022 | 8.902
9.5 | 0.573 | 0.05663 | -0.027 | 10.12
10 | 0.592 | 0.06915 | -0.023 | 8.563
10.5 | 0.622 | 0.06957 | -0.025 | 8.933
11 | 0.778 | 0.01914 | -0.047 | 40.66
11.5 | 0.684 | 0.06978 | -0.031 | 9.808
12 | 0.703 | 0.08277 | -0.027 | 8.489
12.5 | 0.73 | 0.08911 | -0.028 | 8.194
13 | 0.764 | 0.08171 | -0.032 | 9.351
13.5 | 0.787 | 0.09008 | -0.031 | 8.739
14 | 0.812 | 0.0989 | -0.031 | 8.215
14.5 | 0.842 | 0.10556 | -0.033 | 7.973
15 | 0.868 | 0.11329 | -0.033 | 7.665
15.5 | 0.893 | 0.11342 | -0.033 | 7.872
16 | 0.921 | 0.11699 | -0.034 | 7.871
16.5 | 0.954 | 0.1188 | -0.038 | 8.03
17 | 0.985 | 0.1239 | -0.04 | 7.948
17.5 | 1.003 | 0.1281 | -0.038 | 7.828
18 | 1.032 | 0.13147 | -0.039 | 7.849
18.5 | 1.064 | 0.13497 | -0.042 | 7.885
19 | 1.096 | 0.1378 | -0.045 | 7.957
19.5 | 1.121 | 0.14744 | -0.045 | 7.606
20 | 1.138 | 0.15005 | -0.043 | 7.587

## 104. Re 8M Mach 0.50 (2)
BIGFOIL.COM POLAR EXPORT
NACA67-115 a=0.5
NACA67-115 a=0.5 |  |  |  | Cl Max: | 0.9775 | at alpha= | 10.5 | deg
XFOIL ncrit=9 |  |  |  | L/D Max: | 66.5204 | at alpha= | 1 | deg
Re: | 8000000 |  |  | Cd Min: | 0.11902 | at alpha= | 15.5 | deg
Mach: | 0.5 |  |  | Cl=0 at alpha= | -1.5017 | deg
|  |  |  | @ Cl=0.1, Cd= | 0.0026543
|  |  |  | @ Cl=0.4, Cd= | 0.0083755
|  |  |  | @ Cl=0.6, Cd= | 0.010162
alpha (deg) | Cl | Cd | Cm | Cl/Cd
-14.5 | -0.5263 | 0.10868 | -0.0913 | -4.8427
-14 | -0.5486 | 0.09607 | -0.0993 | -5.7104
-13.5 | -0.5751 | 0.08322 | -0.1076 | -6.9106
-13 | -0.596 | 0.06962 | -0.1165 | -8.5608
-12.5 | -0.6197 | 0.05665 | -0.1261 | -10.9391
-12 | -0.6581 | 0.04596 | -0.131 | -14.319
-11.5 | -0.6954 | 0.038 | -0.13 | -18.3
-11 | -0.7351 | 0.03122 | -0.1248 | -23.5458
-10.5 | -0.7705 | 0.02533 | -0.1166 | -30.4185
-10 | -0.8041 | 0.01959 | -0.106 | -41.0465
-9.5 | -0.8081 | 0.01487 | -0.0963 | -54.3443
-9 | -0.7789 | 0.01242 | -0.0886 | -62.7134
-8.5 | -0.7306 | 0.01123 | -0.0831 | -65.0579
-8 | -0.677 | 0.01043 | -0.0786 | -64.9089
-7.5 | -0.6217 | 0.00979 | -0.0749 | -63.5036
-7 | -0.565 | 0.00927 | -0.0717 | -60.9493
-6.5 | -0.5094 | 0.00879 | -0.0686 | -57.9522
-6 | -0.4518 | 0.00836 | -0.0662 | -54.0431
-5.5 | -0.3947 | 0.00797 | -0.0639 | -49.5232
-5 | -0.3376 | 0.00761 | -0.0618 | -44.3627
-4.5 | -0.2806 | 0.00727 | -0.0599 | -38.597
-4 | -0.2244 | 0.00695 | -0.0581 | -32.2878
-3.5 | -0.1687 | 0.00663 | -0.0562 | -25.4449
-3 | -0.1153 | 0.00629 | -0.054 | -18.3307
-2.5 | -0.0692 | 0.00583 | -0.0505 | -11.8696
-2 | -0.029 | 0.00535 | -0.0458 | -5.4206
-1.5 | 0.0001 | 0.00483 | -0.0386 | 0.020704
-1 | 0.0325 | 0.00436 | -0.0321 | 7.4541
-0.5 | 0.0584 | 0.00356 | -0.0244 | 16.4045
0 | 0.0952 | 0.00265 | -0.0189 | 35.9245
0.5 | 0.1621 | 0.00271 | -0.0195 | 59.8155
1 | 0.2122 | 0.00319 | -0.0167 | 66.5204
1.5 | 0.2215 | 0.00418 | -0.0053 | 52.9904
2 | 0.2207 | 0.00494 | 0.0082 | 44.6761
2.5 | 0.2391 | 0.00579 | 0.0171 | 41.2953
3 | 0.2736 | 0.00644 | 0.0227 | 42.4845
3.5 | 0.3104 | 0.00712 | 0.0277 | 43.5955
4 | 0.3517 | 0.00777 | 0.032 | 45.2638
4.5 | 0.3983 | 0.00836 | 0.0353 | 47.6435
5 | 0.4499 | 0.00883 | 0.0378 | 50.9513
5.5 | 0.5037 | 0.00928 | 0.0401 | 54.278
6 | 0.5578 | 0.00975 | 0.0424 | 57.2103
6.5 | 0.611 | 0.01027 | 0.0451 | 59.4937
7 | 0.6648 | 0.01083 | 0.0479 | 61.385
7.5 | 0.716 | 0.01151 | 0.0512 | 62.2068
8 | 0.7669 | 0.01225 | 0.0549 | 62.6041
8.5 | 0.8179 | 0.01303 | 0.0587 | 62.7705
9 | 0.8687 | 0.01389 | 0.0629 | 62.5414
9.5 | 0.9154 | 0.01501 | 0.068 | 60.986
10 | 0.9565 | 0.01649 | 0.0739 | 58.0049
10.5 | 0.9775 | 0.01901 | 0.0819 | 51.4203
11 | 0.9758 | 0.02307 | 0.0908 | 42.2974
11.5 | 0.9463 | 0.02913 | 0.0994 | 32.4854
12 | 0.9051 | 0.03637 | 0.1057 | 24.8859
12.5 | 0.8618 | 0.04488 | 0.1085 | 19.2023
13 | 0.823 | 0.05472 | 0.107 | 15.0402
13.5 | 0.7898 | 0.06613 | 0.1015 | 11.9431
14 | 0.7617 | 0.07931 | 0.0925 | 9.6041
14.5 | 0.7418 | 0.09286 | 0.0834 | 7.9884
15 | 0.7199 | 0.10583 | 0.0756 | 6.8024
15.5 | 0.6981 | 0.11902 | 0.0672 | 5.8654

## 105. Re 10M Mach 0.00 (1)
BIGFOIL.COM POLAR EXPORT
NACA67-115 a=0.5
NACA67-115 a=0.5 |  |  |  | Cl Max: | 1.231 | at alpha= | 13 | deg
JavaFoil+Calcfoil stall+Eppler ext transition |  |  |  | L/D Max: | 99.341 | at alpha= | 7 | deg
Re: | 10000000 |  |  | Cd Min: | 0.00356 | at alpha= | 0.5 | deg
Mach: | 0 |  |  | Cl=0 at alpha= | -0.66393 | deg
|  |  |  | @ Cl=0.1, Cd= | 0.0036234
|  |  |  | @ Cl=0.4, Cd= | 0.0056
|  |  |  | @ Cl=0.6, Cd= | 0.0073495
alpha (deg) | Cl | Cd | Cm | Cl/Cd
-18.5 | -0.826 | 0.12827 | 0.018 | -6.441
-18 | -0.844 | 0.12052 | 0.017 | -7.006
-17.5 | -0.863 | 0.11172 | 0.017 | -7.728
-17 | -0.88 | 0.10449 | 0.017 | -8.423
-16.5 | -0.898 | 0.09502 | 0.017 | -9.455
-16 | -0.947 | 0.06472 | 0.019 | -14.629
-15.5 | -1.007 | 0.03764 | 0.02 | -26.766
-15 | -1.07 | 0.02075 | 0.021 | -51.581
-14.5 | -1.085 | 0.01794 | 0.02 | -60.468
-14 | -1.09 | 0.01668 | 0.019 | -65.357
-13.5 | -1.091 | 0.0155 | 0.018 | -70.392
-13 | -1.088 | 0.0147 | 0.017 | -73.981
-12.5 | -1.081 | 0.01366 | 0.016 | -79.122
-12 | -1.069 | 0.01304 | 0.014 | -82.016
-11.5 | -1.054 | 0.0122 | 0.013 | -86.356
-11 | -1.033 | 0.01171 | 0.012 | -88.222
-10.5 | -1.009 | 0.0111 | 0.011 | -90.899
-10 | -0.98 | 0.01066 | 0.01 | -91.917
-9.5 | -0.947 | 0.01017 | 0.009 | -93.142
-9 | -0.911 | 0.00971 | 0.008 | -93.814
-8.5 | -0.872 | 0.00927 | 0.006 | -94.055
-8 | -0.829 | 0.00886 | 0.005 | -93.539
-7.5 | -0.783 | 0.00851 | 0.004 | -92.034
-7 | -0.735 | 0.00817 | 0.003 | -89.924
-6.5 | -0.684 | 0.00787 | 0.002 | -86.828
-6 | -0.631 | 0.00756 | 0 | -83.466
-5.5 | -0.576 | 0.00731 | -0.001 | -78.757
-5 | -0.52 | 0.00707 | -0.002 | -73.485
-4.5 | -0.462 | 0.00685 | -0.003 | -67.415
-4 | -0.403 | 0.00664 | -0.005 | -60.705
-3.5 | -0.344 | 0.00642 | -0.006 | -53.539
-3 | -0.284 | 0.00625 | -0.007 | -45.436
-2.5 | -0.224 | 0.00484 | -0.008 | -46.195
-2 | -0.163 | 0.00469 | -0.01 | -34.719
-1.5 | -0.102 | 0.00485 | -0.011 | -21.05
-1 | -0.041 | 0.00488 | -0.012 | -8.388
-0.5 | 0.02 | 0.00465 | -0.013 | 4.407
0 | 0.082 | 0.00365 | -0.015 | 22.462
0.5 | 0.143 | 0.00356 | -0.016 | 40.267
1 | 0.204 | 0.0037 | -0.017 | 55.147
1.5 | 0.265 | 0.0046 | -0.018 | 57.574
2 | 0.325 | 0.0051 | -0.02 | 63.815
2.5 | 0.385 | 0.00549 | -0.021 | 70.181
3 | 0.445 | 0.00593 | -0.022 | 75.06
3.5 | 0.505 | 0.0065 | -0.023 | 77.631
4 | 0.563 | 0.00719 | -0.025 | 78.329
4.5 | 0.621 | 0.00744 | -0.026 | 83.486
5 | 0.678 | 0.00771 | -0.027 | 87.947
5.5 | 0.733 | 0.00799 | -0.028 | 91.799
6 | 0.787 | 0.00828 | -0.029 | 95.089
6.5 | 0.839 | 0.0086 | -0.031 | 97.607
7 | 0.889 | 0.00895 | -0.032 | 99.341
7.5 | 0.937 | 0.00952 | -0.033 | 98.339
8 | 0.982 | 0.00994 | -0.034 | 98.75
8.5 | 1.024 | 0.01037 | -0.035 | 98.769
9 | 1.063 | 0.01079 | -0.037 | 98.489
9.5 | 1.098 | 0.01127 | -0.038 | 97.426
10 | 1.131 | 0.01177 | -0.039 | 96.094
10.5 | 1.159 | 0.01231 | -0.04 | 94.1
11 | 1.183 | 0.01295 | -0.041 | 91.38
11.5 | 1.204 | 0.01354 | -0.042 | 88.887
12 | 1.22 | 0.0142 | -0.043 | 85.901
12.5 | 1.229 | 0.0148 | -0.044 | 83.014
13 | 1.231 | 0.01556 | -0.045 | 79.15
13.5 | 1.229 | 0.01652 | -0.047 | 74.359
14 | 1.222 | 0.01757 | -0.048 | 69.534
14.5 | 1.211 | 0.01842 | -0.049 | 65.766
15 | 1.194 | 0.02001 | -0.049 | 59.699
15.5 | 1.173 | 0.02186 | -0.05 | 53.684
16 | 1.152 | 0.02294 | -0.051 | 50.233
16.5 | 1.124 | 0.02552 | -0.052 | 44.055
17 | 1.088 | 0.03085 | -0.052 | 35.258
17.5 | 0.98 | 0.06999 | -0.046 | 13.995
18 | 0.927 | 0.0943 | -0.043 | 9.828

## 106. Re 10M Mach 0.00 (2)
BIGFOIL.COM POLAR EXPORT
NACA67-115 a=0.5
NACA67-115 a=0.5 |  |  |  | Cl Max: | 1.5551 | at alpha= | 20 | deg
XFOIL ncrit=9 |  |  |  | L/D Max: | 87.8755 | at alpha= | 9.5 | deg
Re: | 10000000 |  |  | Cd Min: | 0.03276 | at alpha= | 20 | deg
Mach: | 0 |  |  | Cl=0 at alpha= | -1.0552 | deg
|  |  |  | @ Cl=0.1, Cd= | 0.0029566
|  |  |  | @ Cl=0.4, Cd= | 0.0061355
|  |  |  | @ Cl=0.6, Cd= | 0.0075832
alpha (deg) | Cl | Cd | Cm | Cl/Cd
-20 | -1.5232 | 0.02771 | -0.0841 | -54.9693
-19.5 | -1.5069 | 0.02562 | -0.0816 | -58.8173
-19 | -1.4851 | 0.024 | -0.0792 | -61.8792
-18.5 | -1.4628 | 0.02242 | -0.0766 | -65.2453
-18 | -1.4352 | 0.02123 | -0.0745 | -67.6024
-17.5 | -1.4092 | 0.01994 | -0.0719 | -70.672
-17 | -1.3807 | 0.01885 | -0.0695 | -73.2467
-16.5 | -1.3483 | 0.01793 | -0.0674 | -75.198
-16 | -1.3164 | 0.01701 | -0.0651 | -77.3898
-15.5 | -1.2854 | 0.016 | -0.0626 | -80.3375
-14.5 | -1.2169 | 0.01432 | -0.058 | -84.9791
-14 | -1.1801 | 0.01359 | -0.0559 | -86.8359
-13.5 | -1.1428 | 0.01287 | -0.0538 | -88.7956
-13 | -1.1034 | 0.0123 | -0.052 | -89.7073
-12.5 | -1.0624 | 0.01176 | -0.0503 | -90.3401
-12 | -1.0217 | 0.01123 | -0.0486 | -90.9795
-11.5 | -0.9789 | 0.01076 | -0.0471 | -90.9758
-11 | -0.9353 | 0.0103 | -0.0457 | -90.8058
-10.5 | -0.8916 | 0.00989 | -0.0443 | -90.1517
-10 | -0.8481 | 0.0094 | -0.0427 | -90.2234
-9.5 | -0.8037 | 0.00899 | -0.0413 | -89.3993
-9 | -0.7587 | 0.00862 | -0.04 | -88.0162
-8.5 | -0.7135 | 0.00825 | -0.0386 | -86.4848
-8 | -0.6681 | 0.00792 | -0.0372 | -84.3561
-7.5 | -0.6222 | 0.0076 | -0.0359 | -81.8684
-7 | -0.5765 | 0.0073 | -0.0345 | -78.9726
-6.5 | -0.5297 | 0.00704 | -0.0332 | -75.2415
-6 | -0.4833 | 0.00678 | -0.0318 | -71.2832
-5.5 | -0.4377 | 0.00654 | -0.0302 | -66.9266
-5 | -0.3925 | 0.00636 | -0.0284 | -61.7138
-4.5 | -0.3431 | 0.00616 | -0.0276 | -55.6981
-4 | -0.2924 | 0.00595 | -0.027 | -49.1429
-3.5 | -0.2412 | 0.00575 | -0.0265 | -41.9478
-3 | -0.1907 | 0.00553 | -0.0259 | -34.4846
-2.5 | -0.1414 | 0.00524 | -0.0251 | -26.9847
-2 | -0.0915 | 0.00492 | -0.0243 | -18.5976
-1.5 | -0.0427 | 0.00459 | -0.0234 | -9.3028
-1 | 0.0053 | 0.00424 | -0.0223 | 1.25
-0.5 | 0.0525 | 0.00385 | -0.0211 | 13.6364
0 | 0.0854 | 0.00296 | -0.017 | 28.8514
0.5 | 0.1289 | 0.00295 | -0.015 | 43.6949
1 | 0.1679 | 0.00361 | -0.0121 | 46.5097
1.5 | 0.2034 | 0.00436 | -0.0084 | 46.6514
2.5 | 0.2904 | 0.00516 | -0.0043 | 56.2791
3 | 0.3333 | 0.00554 | -0.0021 | 60.1625
3.5 | 0.3697 | 0.00581 | 0.0015 | 63.6317
4 | 0.406 | 0.0062 | 0.0051 | 65.4839
4.5 | 0.446 | 0.00659 | 0.0078 | 67.6783
5 | 0.4902 | 0.00689 | 0.0096 | 71.1466
5.5 | 0.5353 | 0.00718 | 0.0111 | 74.5543
6 | 0.582 | 0.00745 | 0.0123 | 78.1208
6.5 | 0.6266 | 0.00778 | 0.0139 | 80.5398
7 | 0.6728 | 0.00808 | 0.0151 | 83.2673
7.5 | 0.717 | 0.00844 | 0.0167 | 84.9526
8 | 0.7613 | 0.00882 | 0.0181 | 86.3152
8.5 | 0.804 | 0.00925 | 0.0198 | 86.9189
9 | 0.846 | 0.0097 | 0.0216 | 87.2165
9.5 | 0.8893 | 0.01012 | 0.0231 | 87.8755
10 | 0.9305 | 0.01061 | 0.0249 | 87.7003
10.5 | 0.9713 | 0.01115 | 0.0267 | 87.1121
11 | 1.0135 | 0.01165 | 0.0282 | 86.9957
11.5 | 1.0541 | 0.01218 | 0.0299 | 86.5435
12 | 1.0942 | 0.01276 | 0.0316 | 85.7524
12.5 | 1.1327 | 0.01338 | 0.0335 | 84.6562
13 | 1.1699 | 0.01407 | 0.0355 | 83.1485
13.5 | 1.207 | 0.01482 | 0.0374 | 81.444
14 | 1.2402 | 0.01569 | 0.0399 | 79.044
14.5 | 1.2762 | 0.01647 | 0.0417 | 77.4863
15 | 1.3099 | 0.01734 | 0.0438 | 75.5421
15.5 | 1.3434 | 0.01825 | 0.0459 | 73.611
16 | 1.3746 | 0.01929 | 0.0481 | 71.2597
16.5 | 1.4059 | 0.02035 | 0.0501 | 69.086
17 | 1.4345 | 0.02157 | 0.0523 | 66.5044
17.5 | 1.461 | 0.02292 | 0.0547 | 63.7435
18 | 1.4854 | 0.02451 | 0.057 | 60.6038
18.5 | 1.505 | 0.02634 | 0.0597 | 57.1374
19 | 1.5257 | 0.02825 | 0.062 | 54.0071
19.5 | 1.5465 | 0.03016 | 0.064 | 51.2765
20 | 1.5551 | 0.03276 | 0.0672 | 47.4695

## 107. Re 10M Mach 0.10 (1)
BIGFOIL.COM POLAR EXPORT
NACA67-115 a=0.5
NACA67-115 a=0.5 |  |  |  | Cl Max: | 1.218 | at alpha= | 12.5 | deg
JavaFoil+Calcfoil stall+Eppler ext transition |  |  |  | L/D Max: | 98.608 | at alpha= | 7 | deg
Re: | 10000000 |  |  | Cd Min: | 0.00355 | at alpha= | 0.5 | deg
Mach: | 0.1 |  |  | Cl=0 at alpha= | -0.66936 | deg
|  |  |  | @ Cl=0.1, Cd= | 0.0036139
|  |  |  | @ Cl=0.4, Cd= | 0.0055997
|  |  |  | @ Cl=0.6, Cd= | 0.0073707
alpha (deg) | Cl | Cd | Cm | Cl/Cd
-18.5 | -0.774 | 0.13441 | 0.017 | -5.762
-18 | -0.797 | 0.12514 | 0.017 | -6.367
-17.5 | -0.818 | 0.11707 | 0.017 | -6.988
-17 | -0.837 | 0.11025 | 0.016 | -7.593
-16.5 | -0.857 | 0.10198 | 0.016 | -8.401
-16 | -0.888 | 0.08299 | 0.017 | -10.706
-15.5 | -0.912 | 0.07197 | 0.017 | -12.669
-15 | -1.034 | 0.02314 | 0.02 | -44.679
-14.5 | -1.05 | 0.0204 | 0.02 | -51.471
-14 | -1.067 | 0.01734 | 0.019 | -61.527
-13.5 | -1.073 | 0.01595 | 0.018 | -67.259
-13 | -1.072 | 0.01507 | 0.017 | -71.173
-12.5 | -1.069 | 0.01391 | 0.016 | -76.848
-12 | -1.06 | 0.01325 | 0.015 | -79.991
-11.5 | -1.047 | 0.01241 | 0.013 | -84.368
-11 | -1.029 | 0.01177 | 0.012 | -87.379
-10.5 | -1.006 | 0.01122 | 0.011 | -89.661
-10 | -0.978 | 0.01077 | 0.01 | -90.863
-9.5 | -0.947 | 0.01027 | 0.009 | -92.227
-9 | -0.912 | 0.00975 | 0.008 | -93.57
-8.5 | -0.873 | 0.00935 | 0.006 | -93.413
-8 | -0.831 | 0.00893 | 0.005 | -93.067
-7.5 | -0.785 | 0.00859 | 0.004 | -91.469
-7 | -0.737 | 0.0082 | 0.003 | -89.839
-6.5 | -0.686 | 0.00792 | 0.002 | -86.625
-6 | -0.633 | 0.0076 | 0 | -83.321
-5.5 | -0.579 | 0.00734 | -0.001 | -78.869
-5 | -0.522 | 0.00711 | -0.002 | -73.425
-4.5 | -0.464 | 0.00687 | -0.003 | -67.576
-4 | -0.405 | 0.00667 | -0.005 | -60.694
-3.5 | -0.346 | 0.00644 | -0.006 | -53.67
-3 | -0.285 | 0.00625 | -0.007 | -45.62
-2.5 | -0.225 | 0.00574 | -0.008 | -39.129
-2 | -0.164 | 0.00469 | -0.01 | -34.92
-1.5 | -0.103 | 0.00487 | -0.011 | -21.048
-1 | -0.041 | 0.00488 | -0.012 | -8.429
-0.5 | 0.021 | 0.00466 | -0.014 | 4.415
0 | 0.082 | 0.00364 | -0.015 | 22.619
0.5 | 0.144 | 0.00355 | -0.016 | 40.594
1 | 0.205 | 0.00436 | -0.017 | 47.066
1.5 | 0.266 | 0.00462 | -0.019 | 57.543
2 | 0.327 | 0.00512 | -0.02 | 63.819
2.5 | 0.387 | 0.0055 | -0.021 | 70.459
3 | 0.447 | 0.00596 | -0.022 | 75.016
3.5 | 0.507 | 0.00651 | -0.023 | 77.863
4 | 0.566 | 0.00723 | -0.025 | 78.295
4.5 | 0.624 | 0.00747 | -0.026 | 83.622
5 | 0.681 | 0.00776 | -0.027 | 87.796
5.5 | 0.737 | 0.00803 | -0.028 | 91.739
6 | 0.791 | 0.00831 | -0.03 | 95.082
6.5 | 0.842 | 0.00865 | -0.031 | 97.356
7 | 0.892 | 0.00905 | -0.032 | 98.608
7.5 | 0.94 | 0.0096 | -0.033 | 97.909
8 | 0.984 | 0.01001 | -0.034 | 98.376
8.5 | 1.026 | 0.01044 | -0.036 | 98.273
9 | 1.064 | 0.01089 | -0.037 | 97.726
9.5 | 1.099 | 0.01144 | -0.038 | 96.077
10 | 1.13 | 0.0119 | -0.039 | 94.938
10.5 | 1.157 | 0.01244 | -0.04 | 92.981
11 | 1.179 | 0.01311 | -0.041 | 89.969
11.5 | 1.198 | 0.01375 | -0.042 | 87.142
12 | 1.212 | 0.01443 | -0.044 | 84.004
12.5 | 1.218 | 0.01504 | -0.045 | 81.002
13 | 1.217 | 0.01583 | -0.046 | 76.891
13.5 | 1.211 | 0.01686 | -0.047 | 71.81
14 | 1.2 | 0.018 | -0.048 | 66.645
14.5 | 1.183 | 0.01932 | -0.049 | 61.247
15 | 1.163 | 0.02073 | -0.05 | 56.102
15.5 | 1.136 | 0.02294 | -0.05 | 49.529
16 | 1.109 | 0.02468 | -0.051 | 44.938
16.5 | 1.05 | 0.03586 | -0.05 | 29.273
17 | 0.951 | 0.07273 | -0.045 | 13.08
17.5 | 0.898 | 0.09584 | -0.041 | 9.374

## 108. Re 10M Mach 0.10 (2)
BIGFOIL.COM POLAR EXPORT
NACA67-115 a=0.5
NACA67-115 a=0.5 |  |  |  | Cl Max: | 1.5468 | at alpha= | 20 | deg
XFOIL ncrit=9 |  |  |  | L/D Max: | 87.0479 | at alpha= | 9.5 | deg
Re: | 10000000 |  |  | Cd Min: | 0.03494 | at alpha= | 20 | deg
Mach: | 0.1 |  |  | Cl=0 at alpha= | -1.0626 | deg
|  |  |  | @ Cl=0.1, Cd= | 0.0029332
|  |  |  | @ Cl=0.4, Cd= | 0.006187
|  |  |  | @ Cl=0.6, Cd= | 0.0076374
alpha (deg) | Cl | Cd | Cm | Cl/Cd
-20 | -1.5163 | 0.02965 | -0.0894 | -51.14
-19.5 | -1.5025 | 0.02721 | -0.0868 | -55.2187
-19 | -1.4827 | 0.02533 | -0.0842 | -58.5353
-18.5 | -1.462 | 0.02355 | -0.0814 | -62.0807
-18 | -1.4371 | 0.02212 | -0.0788 | -64.9684
-17.5 | -1.4123 | 0.02069 | -0.076 | -68.26
-17 | -1.3831 | 0.01951 | -0.0735 | -70.8919
-16.5 | -1.3527 | 0.01847 | -0.071 | -73.2377
-16 | -1.3205 | 0.01748 | -0.0686 | -75.5435
-15.5 | -1.2879 | 0.01652 | -0.066 | -77.96
-14.5 | -1.2201 | 0.01469 | -0.061 | -83.0565
-14 | -1.1842 | 0.01389 | -0.0586 | -85.2556
-13.5 | -1.1465 | 0.01312 | -0.0564 | -87.3857
-13 | -1.1068 | 0.01253 | -0.0544 | -88.332
-12.5 | -1.0661 | 0.01194 | -0.0525 | -89.2881
-12 | -1.0245 | 0.01139 | -0.0507 | -89.9473
-11.5 | -0.9821 | 0.01089 | -0.0489 | -90.1837
-11 | -0.938 | 0.01041 | -0.0475 | -90.1057
-10.5 | -0.8936 | 0.00999 | -0.046 | -89.4494
-10 | -0.8499 | 0.00951 | -0.0443 | -89.3691
-9.5 | -0.8051 | 0.00907 | -0.0429 | -88.7652
-9 | -0.7597 | 0.0087 | -0.0414 | -87.3218
-8.5 | -0.7142 | 0.00832 | -0.04 | -85.8413
-8 | -0.6682 | 0.00798 | -0.0386 | -83.7343
-7.5 | -0.6223 | 0.00765 | -0.0371 | -81.3464
-7 | -0.576 | 0.00735 | -0.0357 | -78.3673
-6.5 | -0.5289 | 0.00708 | -0.0344 | -74.7034
-6 | -0.4819 | 0.00682 | -0.0331 | -70.6598
-5.5 | -0.4356 | 0.00656 | -0.0315 | -66.4024
-5 | -0.3899 | 0.00637 | -0.0297 | -61.2088
-4.5 | -0.3426 | 0.00617 | -0.0283 | -55.5267
-4 | -0.2918 | 0.00596 | -0.0277 | -48.9597
-3.5 | -0.2406 | 0.00576 | -0.0271 | -41.7708
-3 | -0.1901 | 0.00554 | -0.0265 | -34.3141
-2.5 | -0.1407 | 0.00525 | -0.0255 | -26.8
-2 | -0.0907 | 0.00493 | -0.0248 | -18.3976
-1.5 | -0.0419 | 0.0046 | -0.0237 | -9.1087
-1 | 0.006 | 0.00424 | -0.0226 | 1.4151
-0.5 | 0.0531 | 0.00384 | -0.0213 | 13.8281
0 | 0.0859 | 0.00293 | -0.0171 | 29.3174
0.5 | 0.1296 | 0.00294 | -0.0151 | 44.0816
1 | 0.1685 | 0.00361 | -0.0121 | 46.6759
1.5 | 0.2038 | 0.00436 | -0.0083 | 46.7431
2 | 0.2464 | 0.00477 | -0.006 | 51.6562
2.5 | 0.29 | 0.00517 | -0.0039 | 56.0928
3 | 0.3319 | 0.00555 | -0.0014 | 59.8018
3.5 | 0.3668 | 0.00583 | 0.0027 | 62.916
4 | 0.404 | 0.00623 | 0.0061 | 64.8475
4.5 | 0.4443 | 0.00663 | 0.0088 | 67.0136
5 | 0.4888 | 0.00694 | 0.0106 | 70.4323
5.5 | 0.5346 | 0.00722 | 0.0121 | 74.0443
6 | 0.5811 | 0.0075 | 0.0134 | 77.48
6.5 | 0.6265 | 0.00783 | 0.0149 | 80.0128
7 | 0.6724 | 0.00815 | 0.0163 | 82.5031
7.5 | 0.7173 | 0.0085 | 0.0178 | 84.3882
8 | 0.762 | 0.0089 | 0.0193 | 85.618
8.5 | 0.8043 | 0.00935 | 0.0212 | 86.0214
9 | 0.8471 | 0.0098 | 0.0229 | 86.4388
9.5 | 0.8905 | 0.01023 | 0.0245 | 87.0479
10 | 0.9317 | 0.01074 | 0.0264 | 86.7505
10.5 | 0.9737 | 0.01127 | 0.0282 | 86.3975
11 | 1.0152 | 0.0118 | 0.0299 | 86.0339
11.5 | 1.0565 | 0.01235 | 0.0316 | 85.5466
12 | 1.0972 | 0.01295 | 0.0334 | 84.7259
12.5 | 1.1348 | 0.01362 | 0.0356 | 83.3186
13 | 1.1731 | 0.01433 | 0.0376 | 81.8632
13.5 | 1.2089 | 0.01515 | 0.0399 | 79.7954
14 | 1.2441 | 0.01599 | 0.0421 | 77.8049
14.5 | 1.279 | 0.01685 | 0.0444 | 75.905
15 | 1.314 | 0.01773 | 0.0464 | 74.1117
15.5 | 1.3459 | 0.01875 | 0.0489 | 71.7813
16 | 1.3783 | 0.01983 | 0.051 | 69.5058
16.5 | 1.4074 | 0.02103 | 0.0535 | 66.9234
17 | 1.438 | 0.02227 | 0.0556 | 64.5712
17.5 | 1.4632 | 0.02377 | 0.0583 | 61.5566
18 | 1.4844 | 0.02562 | 0.061 | 57.9391
18.5 | 1.5039 | 0.02759 | 0.0637 | 54.5089
19 | 1.5232 | 0.02973 | 0.0661 | 51.2344
20 | 1.5468 | 0.03494 | 0.0717 | 44.2702

## 109. Re 10M Mach 0.25 (1)
BIGFOIL.COM POLAR EXPORT
NACA67-115 a=0.5
NACA67-115 a=0.5 |  |  |  | Cl Max: | 1.145 | at alpha= | 11.5 | deg
JavaFoil+Calcfoil stall+Eppler ext transition |  |  |  | L/D Max: | 95.822 | at alpha= | 6.5 | deg
Re: | 10000000 |  |  | Cd Min: | 0.00333 | at alpha= | 0.5 | deg
Mach: | 0.25 |  |  | Cl=0 at alpha= | -0.66667 | deg
|  |  |  | @ Cl=0.1, Cd= | 0.003429
|  |  |  | @ Cl=0.4, Cd= | 0.0056637
|  |  |  | @ Cl=0.6, Cd= | 0.11924
alpha (deg) | Cl | Cd | Cm | Cl/Cd
-16.5 | -0.535 | 0.12268 | 0.014 | -4.36
-16 | -0.584 | 0.11459 | 0.013 | -5.098
-15.5 | -0.629 | 0.1107 | 0.013 | -5.685
-15 | -0.672 | 0.10129 | 0.013 | -6.639
-14.5 | -0.711 | 0.0939 | 0.012 | -7.573
-14 | -0.747 | 0.08525 | 0.012 | -8.765
-13.5 | -0.781 | 0.07587 | 0.012 | -10.288
-13 | -0.925 | 0.02105 | 0.017 | -43.928
-12.5 | -0.956 | 0.01751 | 0.016 | -54.611
-12 | -0.977 | 0.01521 | 0.015 | -64.194
-11.5 | -0.986 | 0.01374 | 0.014 | -71.741
-11 | -0.984 | 0.01298 | 0.013 | -75.821
-10.5 | -0.977 | 0.0121 | 0.011 | -80.732
-10 | -0.961 | 0.0115 | 0.01 | -83.553
-9.5 | -0.939 | 0.01088 | 0.009 | -86.348
-9 | -0.911 | 0.01034 | 0.008 | -88.168
-8.5 | -0.878 | 0.00978 | 0.007 | -89.785
-8 | -0.84 | 0.00931 | 0.005 | -90.153
-7.5 | -0.797 | 0.00891 | 0.004 | -89.447
-7 | -0.75 | 0.00854 | 0.003 | -87.822
-6.5 | -0.7 | 0.00817 | 0.002 | -85.714
-6 | -0.647 | 0.00784 | 0 | -82.528
-5.5 | -0.592 | 0.00752 | -0.001 | -78.792
-5 | -0.535 | 0.00728 | -0.002 | -73.454
-4.5 | -0.476 | 0.00704 | -0.003 | -67.585
-4 | -0.415 | 0.0068 | -0.005 | -61.105
-3.5 | -0.354 | 0.00659 | -0.006 | -53.82
-3 | -0.293 | 0.00637 | -0.007 | -45.947
-2.5 | -0.231 | 0.00586 | -0.009 | -39.325
-2 | -0.168 | 0.00554 | -0.01 | -30.324
-1.5 | -0.105 | 0.00464 | -0.011 | -22.683
-1 | -0.042 | 0.0045 | -0.013 | -9.368
-0.5 | 0.021 | 0.00425 | -0.014 | 4.972
0 | 0.085 | 0.00346 | -0.015 | 24.439
0.5 | 0.148 | 0.00333 | -0.016 | 44.34
1 | 0.211 | 0.00443 | -0.018 | 47.605
1.5 | 0.273 | 0.0047 | -0.019 | 58.087
2 | 0.335 | 0.00523 | -0.02 | 64.091
2.5 | 0.397 | 0.00564 | -0.022 | 70.486
3 | 0.459 | 0.00613 | -0.023 | 74.837
3.5 | 0.52 | 0.00699 | -0.024 | 74.429
4 | 0.581 | 0.00743 | -0.025 | 78.166
4.5 | 0.64 | 0.00769 | -0.027 | 83.191
5 | 0.698 | 0.00797 | -0.028 | 87.535
5.5 | 0.754 | 0.00827 | -0.029 | 91.163
6 | 0.808 | 0.00862 | -0.03 | 93.816
6.5 | 0.86 | 0.00898 | -0.032 | 95.822
7 | 0.909 | 0.00955 | -0.033 | 95.167
7.5 | 0.955 | 0.01001 | -0.034 | 95.364
8 | 0.997 | 0.01047 | -0.035 | 95.273
8.5 | 1.035 | 0.01098 | -0.037 | 94.248
9 | 1.068 | 0.01153 | -0.038 | 92.608
9.5 | 1.096 | 0.01211 | -0.039 | 90.496
10 | 1.118 | 0.01275 | -0.04 | 87.676
10.5 | 1.134 | 0.01341 | -0.041 | 84.556
11 | 1.143 | 0.01412 | -0.042 | 80.975
11.5 | 1.145 | 0.01499 | -0.044 | 76.408
12 | 1.14 | 0.01578 | -0.045 | 72.254
12.5 | 1.123 | 0.01691 | -0.046 | 66.398
13 | 1.092 | 0.01832 | -0.047 | 59.636
13.5 | 1.052 | 0.02031 | -0.048 | 51.791
14 | 1 | 0.02348 | -0.048 | 42.578
14.5 | 0.861 | 0.05863 | -0.042 | 14.686
15 | 0.772 | 0.08903 | -0.035 | 8.676
15.5 | 0.714 | 0.09803 | -0.035 | 7.286
16 | 0.651 | 0.10918 | -0.033 | 5.964
16.5 | 0.587 | 0.11924 | -0.032 | 4.921

## 110. Re 10M Mach 0.25 (2)
BIGFOIL.COM POLAR EXPORT
NACA67-115 a=0.5
NACA67-115 a=0.5 |  |  |  | Cl Max: | 1.4661 | at alpha= | 18.5 | deg
XFOIL ncrit=9 |  |  |  | L/D Max: | 82.3119 | at alpha= | 9.5 | deg
Re: | 10000000 |  |  | Cd Min: | 0.05931 | at alpha= | -20 | deg
Mach: | 0.25 |  |  | Cl=0 at alpha= | -1.1116 | deg
|  |  |  | @ Cl=0.1, Cd= | 0.0028307
|  |  |  | @ Cl=0.4, Cd= | 0.0064999
|  |  |  | @ Cl=0.6, Cd= | 0.0079551
alpha (deg) | Cl | Cd | Cm | Cl/Cd
-20 | -1.3042 | 0.05931 | -0.108 | -21.9895
-19.5 | -1.3494 | 0.04834 | -0.1118 | -27.9148
-19 | -1.3632 | 0.04181 | -0.1117 | -32.6046
-18.5 | -1.3726 | 0.03644 | -0.1099 | -37.6674
-18 | -1.3689 | 0.03257 | -0.1071 | -42.0295
-17.5 | -1.3705 | 0.02871 | -0.103 | -47.736
-17 | -1.3622 | 0.02574 | -0.0986 | -52.9215
-16.5 | -1.3486 | 0.02324 | -0.094 | -58.0293
-16 | -1.3221 | 0.02154 | -0.0903 | -61.3788
-15.5 | -1.299 | 0.01971 | -0.0859 | -65.9056
-15 | -1.2662 | 0.01847 | -0.0822 | -68.5544
-14.5 | -1.2357 | 0.01707 | -0.0783 | -72.3902
-14 | -1.1994 | 0.01596 | -0.0749 | -75.1504
-13.5 | -1.1644 | 0.01482 | -0.0712 | -78.5695
-13 | -1.1252 | 0.0139 | -0.068 | -80.9496
-12.5 | -1.0848 | 0.01308 | -0.065 | -82.9358
-12 | -1.0419 | 0.01236 | -0.0623 | -84.2961
-11.5 | -0.9981 | 0.01171 | -0.0598 | -85.2348
-11 | -0.9525 | 0.01111 | -0.0575 | -85.7336
-10.5 | -0.9063 | 0.01058 | -0.0554 | -85.6616
-10 | -0.8598 | 0.01008 | -0.0533 | -85.2976
-9.5 | -0.813 | 0.00957 | -0.0513 | -84.953
-9 | -0.7665 | 0.00909 | -0.0493 | -84.3234
-8.5 | -0.7182 | 0.00871 | -0.0476 | -82.4569
-8 | -0.6707 | 0.0083 | -0.0457 | -80.8072
-7.5 | -0.6231 | 0.00793 | -0.0439 | -78.575
-7 | -0.5742 | 0.00761 | -0.0424 | -75.4534
-6.5 | -0.5257 | 0.00728 | -0.0408 | -72.2115
-6 | -0.4756 | 0.00701 | -0.0395 | -67.8459
-5.5 | -0.4269 | 0.00672 | -0.038 | -63.5268
-5 | -0.3773 | 0.00648 | -0.0366 | -58.2253
-4.5 | -0.3292 | 0.00622 | -0.0349 | -52.926
-4 | -0.2825 | 0.00601 | -0.0329 | -47.005
-3.5 | -0.2357 | 0.00583 | -0.0309 | -40.4288
-3 | -0.1847 | 0.00562 | -0.0298 | -32.8648
-2.5 | -0.1355 | 0.00532 | -0.0285 | -25.4699
-2 | -0.0858 | 0.00499 | -0.0272 | -17.1944
-1.5 | -0.0369 | 0.00464 | -0.0259 | -7.9526
-1 | 0.0106 | 0.00427 | -0.0242 | 2.4824
-0.5 | 0.0573 | 0.00383 | -0.0224 | 14.9608
0 | 0.0882 | 0.00281 | -0.0176 | 31.3879
0.5 | 0.1338 | 0.00289 | -0.0155 | 46.2976
1 | 0.1735 | 0.00357 | -0.0123 | 48.5994
2 | 0.245 | 0.00481 | -0.0042 | 50.9356
2.5 | 0.2837 | 0.00521 | -0.0006 | 54.453
3 | 0.3165 | 0.00559 | 0.0043 | 56.619
3.5 | 0.3544 | 0.00599 | 0.008 | 59.1653
4 | 0.3936 | 0.00644 | 0.0113 | 61.118
4.5 | 0.4363 | 0.00684 | 0.0138 | 63.7865
5 | 0.4822 | 0.00717 | 0.0157 | 67.2524
5.5 | 0.5302 | 0.00748 | 0.0172 | 70.8824
6 | 0.5775 | 0.00779 | 0.0189 | 74.1335
6.5 | 0.6252 | 0.00814 | 0.0204 | 76.8059
7 | 0.6718 | 0.00852 | 0.0222 | 78.8498
7.5 | 0.7188 | 0.0089 | 0.0239 | 80.764
8 | 0.7647 | 0.00935 | 0.0257 | 81.7861
8.5 | 0.8074 | 0.0099 | 0.0281 | 81.5556
9 | 0.8529 | 0.01037 | 0.0301 | 82.2469
9.5 | 0.8972 | 0.0109 | 0.0322 | 82.3119
10 | 0.9394 | 0.0115 | 0.0347 | 81.687
10.5 | 0.9844 | 0.01205 | 0.0367 | 81.6929
11 | 1.0273 | 0.01267 | 0.039 | 81.0813
11.5 | 1.0678 | 0.01344 | 0.0416 | 79.4494
12 | 1.1098 | 0.01417 | 0.0441 | 78.3204
12.5 | 1.1483 | 0.01503 | 0.047 | 76.4005
13 | 1.1861 | 0.01598 | 0.05 | 74.224
13.5 | 1.2231 | 0.01699 | 0.0529 | 71.9894
14 | 1.2604 | 0.01801 | 0.0558 | 69.9833
14.5 | 1.295 | 0.01918 | 0.059 | 67.5182
15 | 1.3282 | 0.02049 | 0.0621 | 64.8219
15.5 | 1.3584 | 0.022 | 0.0656 | 61.7455
16 | 1.3858 | 0.02374 | 0.069 | 58.3741
16.5 | 1.4124 | 0.02556 | 0.0724 | 55.2582
17 | 1.4366 | 0.02768 | 0.0757 | 51.9003
17.5 | 1.4551 | 0.03023 | 0.0791 | 48.1343
18 | 1.4572 | 0.03412 | 0.0829 | 42.7081
18.5 | 1.4661 | 0.03775 | 0.0857 | 38.8371
19 | 1.4619 | 0.04277 | 0.088 | 34.1805
20 | 1.4477 | 0.05434 | 0.09 | 26.6415

## 111. Re 10M Mach 0.50 (1)
BIGFOIL.COM POLAR EXPORT
NACA67-115 a=0.5
NACA67-115 a=0.5 |  |  |  | Cl Max: | 1.142 | at alpha= | 20 | deg
JavaFoil+Calcfoil stall+Eppler ext transition |  |  |  | L/D Max: | 87.494 | at alpha= | 6 | deg
Re: | 10000000 |  |  | Cd Min: | 0.00389 | at alpha= | 0 | deg
Mach: | 0.5 |  |  | Cl=0 at alpha= | -0.66901 | deg
|  |  |  | @ Cl=0.1, Cd= | 0.003908
|  |  |  | @ Cl=0.4, Cd= | 0.0059496
|  |  |  | @ Cl=0.6, Cd= | 0.0080539
alpha (deg) | Cl | Cd | Cm | Cl/Cd
-20 | -1.082 | 0.14425 | 0.024 | -7.504
-19.5 | -1.055 | 0.13802 | 0.023 | -7.643
-19 | -1.022 | 0.13633 | 0.022 | -7.497
-18.5 | -0.99 | 0.13571 | 0.02 | -7.295
-18 | -0.961 | 0.13236 | 0.019 | -7.261
-17.5 | -0.941 | 0.12666 | 0.019 | -7.431
-17 | -0.913 | 0.12003 | 0.018 | -7.605
-16.5 | -0.88 | 0.1181 | 0.016 | -7.455
-16 | -0.851 | 0.11531 | 0.015 | -7.378
-15.5 | -0.824 | 0.10696 | 0.014 | -7.703
-15 | -0.798 | 0.10925 | 0.014 | -7.303
-14.5 | -0.771 | 0.10219 | 0.013 | -7.543
-14 | -0.742 | 0.09713 | 0.012 | -7.639
-13.5 | -0.716 | 0.08868 | 0.012 | -8.075
-13 | -0.692 | 0.08045 | 0.012 | -8.597
-12.5 | -0.775 | 0.02179 | 0.017 | -35.573
-12 | -0.629 | 0.0939 | 0.008 | -6.7
-11.5 | -0.605 | 0.07459 | 0.009 | -8.111
-11 | -0.584 | 0.06361 | 0.009 | -9.185
-10.5 | -0.66 | 0.01575 | 0.013 | -41.892
-10 | -0.52 | 0.06939 | 0.006 | -7.487
-9.5 | -0.493 | 0.06222 | 0.005 | -7.918
-9 | -0.468 | 0.05484 | 0.005 | -8.535
-8.5 | -0.436 | 0.05818 | 0.004 | -7.501
-8 | -0.416 | 0.04597 | 0.004 | -9.054
-7.5 | -0.742 | 0.01137 | 0.005 | -65.209
-7 | -0.759 | 0.01027 | 0.003 | -73.905
-6.5 | -0.736 | 0.00958 | 0.002 | -76.895
-6 | -0.696 | 0.00904 | 0 | -76.998
-5.5 | -0.645 | 0.00856 | -0.001 | -75.392
-5 | -0.588 | 0.00815 | -0.002 | -72.076
-4.5 | -0.525 | 0.00781 | -0.004 | -67.219
-4 | -0.46 | 0.00751 | -0.005 | -61.247
-3.5 | -0.393 | 0.00724 | -0.007 | -54.331
-3 | -0.325 | 0.00692 | -0.008 | -46.977
-2.5 | -0.256 | 0.00672 | -0.01 | -38.136
-2 | -0.187 | 0.00568 | -0.011 | -32.884
-1.5 | -0.117 | 0.0052 | -0.012 | -22.541
-1 | -0.047 | 0.00518 | -0.014 | -9.062
-0.5 | 0.024 | 0.00509 | -0.015 | 4.625
0 | 0.094 | 0.00389 | -0.017 | 24.203
0.5 | 0.164 | 0.0041 | -0.018 | 40.111
1 | 0.235 | 0.00474 | -0.02 | 49.532
1.5 | 0.304 | 0.00508 | -0.021 | 59.793
2 | 0.373 | 0.00575 | -0.023 | 64.842
2.5 | 0.442 | 0.00626 | -0.024 | 70.597
3 | 0.51 | 0.00703 | -0.025 | 72.545
3.5 | 0.577 | 0.00792 | -0.027 | 72.926
4 | 0.644 | 0.00831 | -0.028 | 77.505
4.5 | 0.708 | 0.00867 | -0.03 | 81.594
5 | 0.768 | 0.00909 | -0.031 | 84.529
5.5 | 0.824 | 0.00953 | -0.032 | 86.512
6 | 0.874 | 0.00999 | -0.034 | 87.494
6.5 | 0.915 | 0.01092 | -0.035 | 83.737
7 | 0.939 | 0.01169 | -0.037 | 80.396
7.5 | 0.936 | 0.01255 | -0.038 | 74.604
8 | 0.855 | 0.01371 | -0.039 | 62.356
8.5 | 0.619 | 0.01474 | -0.041 | 41.968
9 | 0.539 | 0.05957 | -0.022 | 9.04
9.5 | 0.679 | 0.01708 | -0.043 | 39.776
10 | 0.593 | 0.06794 | -0.023 | 8.724
10.5 | 0.622 | 0.06777 | -0.026 | 9.182
11 | 0.78 | 0.01823 | -0.047 | 42.785
11.5 | 0.798 | 0.02282 | -0.047 | 34.98
12 | 0.704 | 0.08088 | -0.028 | 8.704
12.5 | 0.731 | 0.08737 | -0.028 | 8.365
13 | 0.895 | 0.0244 | -0.051 | 36.691
13.5 | 0.795 | 0.08383 | -0.035 | 9.486
14 | 0.815 | 0.09534 | -0.032 | 8.547
14.5 | 0.844 | 0.10146 | -0.034 | 8.317
15 | 0.869 | 0.1106 | -0.034 | 7.857
15.5 | 0.894 | 0.10995 | -0.033 | 8.128
16 | 0.924 | 0.11399 | -0.036 | 8.102
16.5 | 0.96 | 0.11273 | -0.04 | 8.514
17 | 0.989 | 0.11826 | -0.042 | 8.361
17.5 | 1.003 | 0.12512 | -0.038 | 8.016
18 | 1.037 | 0.1263 | -0.041 | 8.207
18.5 | 1.072 | 0.12686 | -0.045 | 8.451
19 | 1.104 | 0.1307 | -0.047 | 8.443
19.5 | 1.124 | 0.14533 | -0.046 | 7.734
20 | 1.142 | 0.16268 | -0.044 | 7.02

## 112. Re 10M Mach 0.50 (2)
BIGFOIL.COM POLAR EXPORT
NACA67-115 a=0.5
NACA67-115 a=0.5 |  |  |  | Cl Max: | 0.9963 | at alpha= | 10.5 | deg
XFOIL ncrit=9 |  |  |  | L/D Max: | 66.432 | at alpha= | 8.5 | deg
Re: | 10000000 |  |  | Cd Min: | 0.11549 | at alpha= | 15.5 | deg
Mach: | 0.5 |  |  | Cl=0 at alpha= | -1.5916 | deg
|  |  |  | @ Cl=0.1, Cd= | 0.0025467
|  |  |  | @ Cl=0.4, Cd= | 0.0079991
|  |  |  | @ Cl=0.6, Cd= | 0.0096594
alpha (deg) | Cl | Cd | Cm | Cl/Cd
-14.5 | -0.5478 | 0.10498 | -0.0942 | -5.2181
-14 | -0.5677 | 0.09293 | -0.1019 | -6.1089
-13.5 | -0.5909 | 0.08055 | -0.1098 | -7.3358
-13 | -0.608 | 0.06729 | -0.1186 | -9.0355
-12.5 | -0.6311 | 0.05499 | -0.1276 | -11.4766
-12 | -0.6692 | 0.0447 | -0.1318 | -14.9709
-11.5 | -0.7082 | 0.03684 | -0.1302 | -19.2237
-11 | -0.7518 | 0.03002 | -0.1243 | -25.0433
-10.5 | -0.7945 | 0.02388 | -0.1152 | -33.2705
-10 | -0.8249 | 0.01838 | -0.1044 | -44.8803
-9.5 | -0.8251 | 0.01401 | -0.0946 | -58.8936
-9 | -0.7932 | 0.01179 | -0.0869 | -67.2774
-8.5 | -0.7436 | 0.01072 | -0.0813 | -69.3657
-8 | -0.6889 | 0.00999 | -0.077 | -68.959
-7.5 | -0.6314 | 0.00942 | -0.0735 | -67.0276
-7 | -0.5751 | 0.00888 | -0.0701 | -64.7635
-6.5 | -0.5181 | 0.0084 | -0.0673 | -61.6786
-6 | -0.4605 | 0.00798 | -0.0648 | -57.7068
-5.5 | -0.4032 | 0.00762 | -0.0625 | -52.9134
-5 | -0.3458 | 0.00727 | -0.0604 | -47.5653
-4.5 | -0.2883 | 0.00696 | -0.0586 | -41.4224
-4 | -0.2319 | 0.00665 | -0.0567 | -34.8722
-3.5 | -0.1759 | 0.00636 | -0.0549 | -27.6572
-3 | -0.1222 | 0.00607 | -0.0527 | -20.1318
-2.5 | -0.0743 | 0.00564 | -0.0495 | -13.1738
-2 | -0.029 | 0.00521 | -0.0457 | -5.5662
-1.5 | 0.0065 | 0.00476 | -0.0398 | 1.3655
-1 | 0.0416 | 0.00441 | -0.0338 | 9.4331
-0.5 | 0.0763 | 0.00378 | -0.0279 | 20.1852
0 | 0.0959 | 0.00253 | -0.0191 | 37.9051
0.5 | 0.1549 | 0.00277 | -0.0181 | 55.9206
1 | 0.1938 | 0.00345 | -0.013 | 56.1739
1.5 | 0.1931 | 0.0043 | 0.0006 | 44.907
2 | 0.2056 | 0.00503 | 0.0111 | 40.8748
2.5 | 0.2349 | 0.00574 | 0.0178 | 40.9233
3 | 0.273 | 0.00635 | 0.0228 | 42.9921
3.5 | 0.3149 | 0.00695 | 0.0269 | 45.3094
4 | 0.357 | 0.00757 | 0.0311 | 47.1598
4.5 | 0.4061 | 0.00806 | 0.034 | 50.3846
5 | 0.4589 | 0.00849 | 0.0364 | 54.0518
5.5 | 0.5129 | 0.0089 | 0.0386 | 57.6292
6 | 0.567 | 0.00936 | 0.041 | 60.5769
6.5 | 0.621 | 0.00985 | 0.0437 | 63.0457
7 | 0.6745 | 0.01039 | 0.0465 | 64.9182
7.5 | 0.7257 | 0.01106 | 0.05 | 65.6148
8 | 0.777 | 0.01178 | 0.0536 | 65.9593
8.5 | 0.8304 | 0.0125 | 0.0572 | 66.432
9 | 0.8807 | 0.01339 | 0.0615 | 65.773
9.5 | 0.9288 | 0.01445 | 0.0665 | 64.2768
10 | 0.9704 | 0.01585 | 0.0725 | 61.224
10.5 | 0.9963 | 0.01809 | 0.0803 | 55.0746
11 | 0.9922 | 0.02213 | 0.0898 | 44.8351
11.5 | 0.9572 | 0.02834 | 0.0991 | 33.7756
12 | 0.9181 | 0.03533 | 0.1057 | 25.9864
13 | 0.8386 | 0.05302 | 0.1081 | 15.8167
13.5 | 0.8059 | 0.06392 | 0.1034 | 12.6079
14 | 0.7772 | 0.0767 | 0.0949 | 10.133
14.5 | 0.7581 | 0.09004 | 0.0857 | 8.4196
15 | 0.7393 | 0.10266 | 0.0782 | 7.2014
15.5 | 0.7193 | 0.11549 | 0.07 | 6.2282

## 113. Re 12M Mach 0.00 (1)
BIGFOIL.COM POLAR EXPORT
NACA67-115 a=0.5
NACA67-115 a=0.5 |  |  |  | Cl Max: | 1.232 | at alpha= | 13 | deg
JavaFoil+Calcfoil stall+Eppler ext transition |  |  |  | L/D Max: | 102.325 | at alpha= | 8.5 | deg
Re: | 12000000 |  |  | Cd Min: | 0.0038 | at alpha= | 1 | deg
Mach: | 0 |  |  | Cl=0 at alpha= | -0.66393 | deg
|  |  |  | @ Cl=0.1, Cd= | 0.0049141
|  |  |  | @ Cl=0.4, Cd= | 0.0056875
|  |  |  | @ Cl=0.6, Cd= | 0.0071566
alpha (deg) | Cl | Cd | Cm | Cl/Cd
-18.5 | -0.827 | 0.12659 | 0.018 | -6.535
-18 | -0.847 | 0.11698 | 0.018 | -7.242
-17.5 | -0.867 | 0.10743 | 0.018 | -8.072
-17 | -0.885 | 0.09951 | 0.018 | -8.895
-16.5 | -0.906 | 0.08845 | 0.018 | -10.244
-16 | -0.966 | 0.05331 | 0.02 | -18.124
-15.5 | -1.054 | 0.02342 | 0.021 | -44.998
-15 | -1.075 | 0.0193 | 0.021 | -55.706
-14.5 | -1.085 | 0.01771 | 0.02 | -61.229
-14 | -1.092 | 0.01598 | 0.019 | -68.33
-13.5 | -1.093 | 0.01491 | 0.018 | -73.282
-13 | -1.089 | 0.01421 | 0.017 | -76.602
-12.5 | -1.082 | 0.01319 | 0.016 | -82.059
-12 | -1.07 | 0.01264 | 0.014 | -84.669
-11.5 | -1.054 | 0.01183 | 0.013 | -89.146
-11 | -1.034 | 0.01138 | 0.012 | -90.865
-10.5 | -1.009 | 0.01076 | 0.011 | -93.815
-10 | -0.981 | 0.01033 | 0.01 | -94.939
-9.5 | -0.948 | 0.00987 | 0.009 | -96.018
-9 | -0.912 | 0.00943 | 0.008 | -96.691
-8.5 | -0.872 | 0.00901 | 0.006 | -96.798
-8 | -0.829 | 0.0086 | 0.005 | -96.476
-7.5 | -0.783 | 0.00827 | 0.004 | -94.739
-7 | -0.735 | 0.00794 | 0.003 | -92.544
-6.5 | -0.684 | 0.00766 | 0.002 | -89.348
-6 | -0.631 | 0.00735 | 0 | -85.874
-5.5 | -0.576 | 0.0071 | -0.001 | -81.179
-5 | -0.52 | 0.00688 | -0.002 | -75.603
-4.5 | -0.462 | 0.00666 | -0.003 | -69.377
-4 | -0.403 | 0.00649 | -0.005 | -62.132
-3.5 | -0.344 | 0.00633 | -0.006 | -54.363
-3 | -0.284 | 0.00536 | -0.007 | -53.061
-2.5 | -0.224 | 0.00509 | -0.008 | -43.987
-2 | -0.163 | 0.00523 | -0.01 | -31.205
-1.5 | -0.102 | 0.00511 | -0.011 | -19.99
-1 | -0.041 | 0.0053 | -0.012 | -7.711
-0.5 | 0.02 | 0.00492 | -0.013 | 4.167
0 | 0.082 | 0.00492 | -0.015 | 16.645
0.5 | 0.143 | 0.0049 | -0.016 | 29.237
1 | 0.204 | 0.0038 | -0.017 | 53.766
1.5 | 0.265 | 0.00488 | -0.018 | 54.252
2 | 0.325 | 0.00522 | -0.02 | 62.363
2.5 | 0.385 | 0.00557 | -0.021 | 69.188
3 | 0.445 | 0.00604 | -0.022 | 73.72
3.5 | 0.505 | 0.00672 | -0.023 | 75.173
4 | 0.564 | 0.00702 | -0.025 | 80.324
4.5 | 0.622 | 0.00724 | -0.026 | 85.837
5 | 0.678 | 0.00748 | -0.027 | 90.692
5.5 | 0.734 | 0.00774 | -0.028 | 94.82
6 | 0.788 | 0.00803 | -0.029 | 98.109
6.5 | 0.84 | 0.00831 | -0.031 | 101
7 | 0.89 | 0.00871 | -0.032 | 102.155
7.5 | 0.937 | 0.00921 | -0.033 | 101.725
8 | 0.982 | 0.00965 | -0.034 | 101.803
8.5 | 1.025 | 0.01001 | -0.035 | 102.325
9 | 1.064 | 0.01047 | -0.037 | 101.593
9.5 | 1.099 | 0.01095 | -0.038 | 100.334
10 | 1.131 | 0.01139 | -0.039 | 99.321
10.5 | 1.16 | 0.01191 | -0.04 | 97.344
11 | 1.184 | 0.01251 | -0.041 | 94.646
11.5 | 1.204 | 0.01311 | -0.042 | 91.898
12 | 1.221 | 0.01373 | -0.043 | 88.883
12.5 | 1.23 | 0.01431 | -0.044 | 85.936
13 | 1.232 | 0.01503 | -0.046 | 82.003
13.5 | 1.23 | 0.01603 | -0.047 | 76.694
14 | 1.223 | 0.01694 | -0.048 | 72.194
14.5 | 1.212 | 0.01789 | -0.049 | 67.758
15 | 1.196 | 0.01939 | -0.049 | 61.646
15.5 | 1.176 | 0.02088 | -0.05 | 56.303
16 | 1.154 | 0.02224 | -0.051 | 51.867
16.5 | 1.127 | 0.02421 | -0.052 | 46.559
17 | 1.091 | 0.02932 | -0.052 | 37.204
17.5 | 1.025 | 0.04505 | -0.05 | 22.757
18 | 0.946 | 0.07856 | -0.046 | 12.046

## 114. Re 12M Mach 0.00 (2)
BIGFOIL.COM POLAR EXPORT
NACA67-115 a=0.5
NACA67-115 a=0.5 |  |  |  | Cl Max: | 1.5741 | at alpha= | 20 | deg
XFOIL ncrit=9 |  |  |  | L/D Max: | 91.3747 | at alpha= | 9.5 | deg
Re: | 12000000 |  |  | Cd Min: | 0.03168 | at alpha= | 20 | deg
Mach: | 0 |  |  | Cl=0 at alpha= | -1.0707 | deg
|  |  |  | @ Cl=0.1, Cd= | 0.0036965
|  |  |  | @ Cl=0.4, Cd= | 0.0059772
|  |  |  | @ Cl=0.6, Cd= | 0.007288
alpha (deg) | Cl | Cd | Cm | Cl/Cd
-20 | -1.5483 | 0.02607 | -0.082 | -59.3901
-19.5 | -1.5289 | 0.02428 | -0.0795 | -62.9695
-19 | -1.5055 | 0.02275 | -0.0772 | -66.1758
-18.5 | -1.4819 | 0.02133 | -0.0746 | -69.4749
-18 | -1.455 | 0.02012 | -0.0722 | -72.3161
-17.5 | -1.4269 | 0.01898 | -0.0698 | -75.1791
-17 | -1.3966 | 0.01798 | -0.0675 | -77.6752
-16.5 | -1.3648 | 0.01707 | -0.0652 | -79.9531
-16 | -1.3309 | 0.01625 | -0.0631 | -81.9015
-15.5 | -1.2983 | 0.01539 | -0.0607 | -84.36
-15 | -1.2606 | 0.01471 | -0.059 | -85.6968
-14.5 | -1.2266 | 0.01388 | -0.0566 | -88.3718
-14 | -1.1889 | 0.01319 | -0.0546 | -90.1365
-13.5 | -1.1526 | 0.01247 | -0.0523 | -92.4298
-13 | -1.1118 | 0.01195 | -0.0506 | -93.0377
-12.5 | -1.0713 | 0.01138 | -0.0489 | -94.1388
-12 | -1.0305 | 0.01083 | -0.0471 | -95.1524
-11.5 | -0.9871 | 0.01038 | -0.0457 | -95.0963
-11 | -0.9442 | 0.00993 | -0.0442 | -95.0856
-10 | -0.8554 | 0.00913 | -0.0414 | -93.6911
-9.5 | -0.8119 | 0.00871 | -0.0398 | -93.2147
-9 | -0.7664 | 0.00836 | -0.0385 | -91.6746
-8.5 | -0.7212 | 0.00802 | -0.0371 | -89.9252
-8 | -0.6756 | 0.00769 | -0.0358 | -87.8544
-7.5 | -0.6302 | 0.00736 | -0.0343 | -85.625
-7 | -0.5835 | 0.00708 | -0.0331 | -82.4153
-6.5 | -0.5378 | 0.00679 | -0.0316 | -79.2047
-6 | -0.4913 | 0.00656 | -0.0301 | -74.8933
-5.5 | -0.447 | 0.00634 | -0.0282 | -70.5047
-5 | -0.399 | 0.00617 | -0.0271 | -64.6677
-4.5 | -0.3485 | 0.00597 | -0.0265 | -58.3752
-4 | -0.2972 | 0.00579 | -0.026 | -51.3299
-3.5 | -0.2457 | 0.0056 | -0.0256 | -43.875
-3 | -0.1935 | 0.00539 | -0.0253 | -35.8998
-2.5 | -0.1429 | 0.0051 | -0.0247 | -28.0196
-1.5 | -0.0425 | 0.00455 | -0.0234 | -9.3407
-1 | 0.007 | 0.00426 | -0.0226 | 1.6432
-0.5 | 0.0566 | 0.00402 | -0.0218 | 14.0796
0 | 0.0894 | 0.0038 | -0.0177 | 23.5263
0.5 | 0.1273 | 0.00343 | -0.0147 | 37.1137
1 | 0.1591 | 0.00389 | -0.0103 | 40.8997
1.5 | 0.1981 | 0.00445 | -0.0074 | 44.5169
2 | 0.2445 | 0.0048 | -0.006 | 50.9375
2.5 | 0.2901 | 0.0051 | -0.0043 | 56.8824
3 | 0.3352 | 0.00544 | -0.0026 | 61.6176
3.5 | 0.375 | 0.00573 | 0.0004 | 65.445
4 | 0.4114 | 0.00609 | 0.004 | 67.5534
4.5 | 0.4537 | 0.0064 | 0.0062 | 70.8906
5 | 0.4973 | 0.00669 | 0.0082 | 74.3348
5.5 | 0.5432 | 0.00694 | 0.0096 | 78.2709
6 | 0.5889 | 0.00722 | 0.011 | 81.5651
6.5 | 0.6346 | 0.0075 | 0.0124 | 84.6133
7 | 0.6794 | 0.00783 | 0.0139 | 86.7688
7.5 | 0.7252 | 0.00814 | 0.0151 | 89.0909
8 | 0.7685 | 0.00853 | 0.0168 | 90.0938
8.5 | 0.8117 | 0.00896 | 0.0185 | 90.5915
9 | 0.854 | 0.00941 | 0.0202 | 90.7545
9.5 | 0.8973 | 0.00982 | 0.0217 | 91.3747
10 | 0.9393 | 0.0103 | 0.0234 | 91.1942
10.5 | 0.9804 | 0.01077 | 0.0252 | 91.0306
11 | 1.0226 | 0.01124 | 0.0267 | 90.9786
11.5 | 1.0637 | 0.01176 | 0.0284 | 90.4507
12 | 1.103 | 0.01235 | 0.0302 | 89.3117
13 | 1.1791 | 0.01365 | 0.0341 | 86.381
13.5 | 1.216 | 0.01438 | 0.0361 | 84.5619
14 | 1.2527 | 0.01509 | 0.0381 | 83.0152
14.5 | 1.2885 | 0.01585 | 0.04 | 81.2934
15 | 1.3234 | 0.01665 | 0.042 | 79.4835
15.5 | 1.3567 | 0.01756 | 0.0441 | 77.2608
16 | 1.3881 | 0.01854 | 0.0464 | 74.8706
16.5 | 1.4195 | 0.0196 | 0.0485 | 72.4235
17 | 1.4488 | 0.02073 | 0.0507 | 69.889
17.5 | 1.478 | 0.02196 | 0.0528 | 67.3042
18 | 1.4981 | 0.02369 | 0.0557 | 63.2377
18.5 | 1.5187 | 0.0255 | 0.0583 | 59.5569
19 | 1.5406 | 0.02726 | 0.0606 | 56.515
19.5 | 1.563 | 0.02908 | 0.0626 | 53.7483
20 | 1.5741 | 0.03168 | 0.0653 | 49.6875

## 115. Re 12M Mach 0.10 (1)
BIGFOIL.COM POLAR EXPORT
NACA67-115 a=0.5
NACA67-115 a=0.5 |  |  |  | Cl Max: | 1.219 | at alpha= | 12.5 | deg
JavaFoil+Calcfoil stall+Eppler ext transition |  |  |  | L/D Max: | 101.545 | at alpha= | 7 | deg
Re: | 12000000 |  |  | Cd Min: | 0.00382 | at alpha= | 1 | deg
Mach: | 0.1 |  |  | Cl=0 at alpha= | -0.66936 | deg
|  |  |  | @ Cl=0.1, Cd= | 0.0046668
|  |  |  | @ Cl=0.4, Cd= | 0.0056866
|  |  |  | @ Cl=0.6, Cd= | 0.0071609
alpha (deg) | Cl | Cd | Cm | Cl/Cd
-18.5 | -0.776 | 0.13166 | 0.017 | -5.893
-18 | -0.8 | 0.12068 | 0.018 | -6.628
-17.5 | -0.82 | 0.11368 | 0.017 | -7.215
-17 | -0.84 | 0.1065 | 0.017 | -7.888
-16.5 | -0.861 | 0.09754 | 0.017 | -8.828
-16 | -0.895 | 0.07787 | 0.018 | -11.494
-15.5 | -0.919 | 0.06731 | 0.018 | -13.646
-15 | -1.041 | 0.02103 | 0.021 | -49.483
-14.5 | -1.055 | 0.01888 | 0.02 | -55.894
-14 | -1.069 | 0.01667 | 0.019 | -64.1
-13.5 | -1.074 | 0.01531 | 0.018 | -70.149
-13 | -1.073 | 0.01455 | 0.017 | -73.777
-12.5 | -1.07 | 0.01343 | 0.016 | -79.715
-12 | -1.061 | 0.01285 | 0.015 | -82.538
-11.5 | -1.048 | 0.01199 | 0.013 | -87.358
-11 | -1.029 | 0.01142 | 0.012 | -90.101
-10.5 | -1.006 | 0.01089 | 0.011 | -92.4
-10 | -0.979 | 0.01044 | 0.01 | -93.835
-9.5 | -0.948 | 0.00997 | 0.009 | -95.074
-9 | -0.913 | 0.00946 | 0.008 | -96.46
-8.5 | -0.874 | 0.00907 | 0.006 | -96.384
-8 | -0.831 | 0.00867 | 0.005 | -95.897
-7.5 | -0.786 | 0.00833 | 0.004 | -94.362
-7 | -0.738 | 0.00798 | 0.003 | -92.463
-6.5 | -0.687 | 0.00769 | 0.002 | -89.35
-6 | -0.634 | 0.00739 | 0 | -85.73
-5.5 | -0.579 | 0.00712 | -0.001 | -81.296
-5 | -0.522 | 0.00691 | -0.002 | -75.55
-4.5 | -0.464 | 0.00668 | -0.003 | -69.549
-4 | -0.405 | 0.0065 | -0.005 | -62.335
-3.5 | -0.346 | 0.00636 | -0.006 | -54.366
-3 | -0.286 | 0.00633 | -0.007 | -45.082
-2.5 | -0.225 | 0.00532 | -0.008 | -42.281
-2 | -0.164 | 0.00526 | -0.01 | -31.176
-1.5 | -0.103 | 0.00516 | -0.011 | -19.895
-1 | -0.041 | 0.00534 | -0.012 | -7.699
-0.5 | 0.021 | 0.00493 | -0.013 | 4.172
0 | 0.082 | 0.00469 | -0.015 | 17.556
0.5 | 0.144 | 0.00461 | -0.016 | 31.225
1 | 0.205 | 0.00382 | -0.017 | 53.813
1.5 | 0.266 | 0.00491 | -0.019 | 54.232
2 | 0.327 | 0.00524 | -0.02 | 62.365
2.5 | 0.387 | 0.00558 | -0.021 | 69.467
3 | 0.448 | 0.00608 | -0.022 | 73.665
3.5 | 0.507 | 0.00675 | -0.023 | 75.177
4 | 0.567 | 0.00703 | -0.025 | 80.564
4.5 | 0.625 | 0.00726 | -0.026 | 85.985
5 | 0.682 | 0.00752 | -0.027 | 90.618
5.5 | 0.737 | 0.00779 | -0.028 | 94.568
6 | 0.791 | 0.00806 | -0.03 | 98.107
6.5 | 0.843 | 0.00839 | -0.031 | 100.473
7 | 0.893 | 0.00879 | -0.032 | 101.545
7.5 | 0.94 | 0.0093 | -0.033 | 101.109
8 | 0.985 | 0.00971 | -0.034 | 101.42
8.5 | 1.027 | 0.01012 | -0.036 | 101.475
9 | 1.065 | 0.01056 | -0.037 | 100.815
9.5 | 1.1 | 0.01106 | -0.038 | 99.415
10 | 1.131 | 0.01157 | -0.039 | 97.763
10.5 | 1.158 | 0.01211 | -0.04 | 95.63
11 | 1.18 | 0.01268 | -0.041 | 93.077
11.5 | 1.199 | 0.01329 | -0.042 | 90.18
12 | 1.213 | 0.01398 | -0.044 | 86.71
12.5 | 1.219 | 0.01454 | -0.045 | 83.874
13 | 1.218 | 0.01536 | -0.046 | 79.313
13.5 | 1.212 | 0.01636 | -0.047 | 74.056
14 | 1.201 | 0.01734 | -0.048 | 69.271
14.5 | 1.184 | 0.01873 | -0.049 | 63.226
15 | 1.164 | 0.02006 | -0.05 | 58.038
15.5 | 1.139 | 0.02181 | -0.05 | 52.227
16 | 1.112 | 0.02338 | -0.051 | 47.561
16.5 | 1.072 | 0.02878 | -0.052 | 37.232
17 | 0.998 | 0.04665 | -0.049 | 21.381
17.5 | 0.914 | 0.08296 | -0.044 | 11.016

## 116. Re 12M Mach 0.10 (2)
BIGFOIL.COM POLAR EXPORT
NACA67-115 a=0.5
NACA67-115 a=0.5 |  |  |  | Cl Max: | 1.5703 | at alpha= | 20 | deg
XFOIL ncrit=9 |  |  |  | L/D Max: | 90.5237 | at alpha= | 9.5 | deg
Re: | 12000000 |  |  | Cd Min: | 0.03355 | at alpha= | 20 | deg
Mach: | 0.1 |  |  | Cl=0 at alpha= | -1.0796 | deg
|  |  |  | @ Cl=0.1, Cd= | 0.0036505
|  |  |  | @ Cl=0.4, Cd= | 0.0060246
|  |  |  | @ Cl=0.6, Cd= | 0.0073331
alpha (deg) | Cl | Cd | Cm | Cl/Cd
-20 | -1.5438 | 0.0278 | -0.0874 | -55.5324
-19.5 | -1.5264 | 0.02573 | -0.0847 | -59.3237
-19 | -1.5066 | 0.02389 | -0.082 | -63.064
-18.5 | -1.4838 | 0.02231 | -0.0792 | -66.5083
-18 | -1.4567 | 0.02099 | -0.0768 | -69.3997
-17.5 | -1.4305 | 0.01968 | -0.0739 | -72.688
-17 | -1.4017 | 0.01854 | -0.0713 | -75.6041
-16.5 | -1.3688 | 0.01759 | -0.069 | -77.8169
-16 | -1.3363 | 0.01667 | -0.0665 | -80.162
-15.5 | -1.3026 | 0.01577 | -0.064 | -82.5999
-15 | -1.2657 | 0.01503 | -0.0619 | -84.2116
-14.5 | -1.2298 | 0.01423 | -0.0596 | -86.423
-14 | -1.193 | 0.01348 | -0.0573 | -88.5015
-13.5 | -1.1557 | 0.01273 | -0.055 | -90.7855
-13 | -1.1159 | 0.01215 | -0.0529 | -91.8436
-12.5 | -1.0746 | 0.01156 | -0.0511 | -92.9585
-12 | -1.0337 | 0.01099 | -0.0492 | -94.0582
-11.5 | -0.9903 | 0.01051 | -0.0476 | -94.2245
-11 | -0.9465 | 0.01004 | -0.046 | -94.2729
-10.5 | -0.9025 | 0.00962 | -0.0444 | -93.815
-10 | -0.8571 | 0.00923 | -0.0431 | -92.8602
-9.5 | -0.813 | 0.0088 | -0.0414 | -92.3864
-9 | -0.7678 | 0.00842 | -0.0399 | -91.1876
-8.5 | -0.7215 | 0.00809 | -0.0386 | -89.1842
-8 | -0.6762 | 0.00774 | -0.0371 | -87.3643
-7.5 | -0.6299 | 0.00741 | -0.0357 | -85.0067
-7 | -0.5831 | 0.00712 | -0.0343 | -81.8961
-6.5 | -0.5367 | 0.00682 | -0.0328 | -78.695
-6 | -0.4895 | 0.00659 | -0.0315 | -74.2792
-5.5 | -0.4443 | 0.00634 | -0.0297 | -70.0789
-5 | -0.3983 | 0.00618 | -0.028 | -64.4498
-4.5 | -0.3481 | 0.00598 | -0.0272 | -58.2107
-4 | -0.2968 | 0.0058 | -0.0267 | -51.1724
-3.5 | -0.2453 | 0.00561 | -0.0262 | -43.7255
-3 | -0.193 | 0.0054 | -0.0259 | -35.7407
-2.5 | -0.1423 | 0.00511 | -0.0252 | -27.8474
-2 | -0.0916 | 0.00485 | -0.0246 | -18.8866
-1.5 | -0.0417 | 0.00456 | -0.0237 | -9.1447
-1 | 0.0079 | 0.00426 | -0.0229 | 1.8545
-0.5 | 0.0573 | 0.00402 | -0.022 | 14.2537
0.5 | 0.1278 | 0.00341 | -0.0147 | 37.478
1.5 | 0.1983 | 0.00445 | -0.0072 | 44.5618
2 | 0.2445 | 0.00481 | -0.0057 | 50.8316
2.5 | 0.2897 | 0.00511 | -0.0039 | 56.6928
3 | 0.3344 | 0.00545 | -0.002 | 61.3578
3.5 | 0.3719 | 0.00573 | 0.0016 | 64.904
4 | 0.4091 | 0.00612 | 0.005 | 66.8464
4.5 | 0.4518 | 0.00643 | 0.0073 | 70.2644
5 | 0.4962 | 0.00673 | 0.0091 | 73.7296
5.5 | 0.5422 | 0.00699 | 0.0106 | 77.568
6 | 0.5885 | 0.00726 | 0.012 | 81.0606
6.5 | 0.6341 | 0.00755 | 0.0135 | 83.9868
7 | 0.6796 | 0.00788 | 0.0149 | 86.2437
7.5 | 0.725 | 0.00821 | 0.0164 | 88.3069
8 | 0.7692 | 0.0086 | 0.018 | 89.4419
8.5 | 0.8121 | 0.00906 | 0.0198 | 89.6358
9 | 0.8551 | 0.0095 | 0.0215 | 90.0105
9.5 | 0.8989 | 0.00993 | 0.0231 | 90.5237
10 | 0.9401 | 0.01043 | 0.025 | 90.1342
10.5 | 0.9826 | 0.01089 | 0.0267 | 90.2296
11 | 1.0255 | 0.01137 | 0.0283 | 90.1935
11.5 | 1.0652 | 0.01195 | 0.0303 | 89.1381
12 | 1.1058 | 0.01254 | 0.0321 | 88.1818
13 | 1.1821 | 0.01391 | 0.0363 | 84.982
13.5 | 1.2192 | 0.01467 | 0.0384 | 83.1084
14 | 1.2562 | 0.01539 | 0.0405 | 81.6244
14.5 | 1.2931 | 0.01617 | 0.0424 | 79.9691
15 | 1.3268 | 0.01705 | 0.0448 | 77.8182
15.5 | 1.3612 | 0.01798 | 0.0469 | 75.7063
16 | 1.3909 | 0.0191 | 0.0495 | 72.822
16.5 | 1.4228 | 0.02022 | 0.0517 | 70.366
17 | 1.4515 | 0.02144 | 0.0542 | 67.7006
17.5 | 1.4792 | 0.02283 | 0.0566 | 64.7919
18 | 1.4995 | 0.02467 | 0.0596 | 60.7823
18.5 | 1.5195 | 0.02663 | 0.0623 | 57.0597
19 | 1.5385 | 0.0287 | 0.0649 | 53.6063
19.5 | 1.56 | 0.0307 | 0.0669 | 50.8143
20 | 1.5703 | 0.03355 | 0.0696 | 46.8048

## 117. Re 12M Mach 0.25 (1)
BIGFOIL.COM POLAR EXPORT
NACA67-115 a=0.5
NACA67-115 a=0.5 |  |  |  | Cl Max: | 1.146 | at alpha= | 11.5 | deg
JavaFoil+Calcfoil stall+Eppler ext transition |  |  |  | L/D Max: | 98.71 | at alpha= | 6.5 | deg
Re: | 12000000 |  |  | Cd Min: | 0.00454 | at alpha= | 1 | deg
Mach: | 0.25 |  |  | Cl=0 at alpha= | -0.66667 | deg
|  |  |  | @ Cl=0.1, Cd= | 0.00489
|  |  |  | @ Cl=0.4, Cd= | 0.0057177
|  |  |  | @ Cl=0.6, Cd= | 0.11718
alpha (deg) | Cl | Cd | Cm | Cl/Cd
-16.5 | -0.535 | 0.12057 | 0.014 | -4.438
-16 | -0.585 | 0.11437 | 0.014 | -5.112
-15.5 | -0.63 | 0.10874 | 0.013 | -5.79
-15 | -0.674 | 0.09934 | 0.013 | -6.781
-14.5 | -0.713 | 0.09121 | 0.013 | -7.821
-14 | -0.749 | 0.08311 | 0.013 | -9.017
-13.5 | -0.788 | 0.07045 | 0.013 | -11.181
-13 | -0.934 | 0.01861 | 0.017 | -50.18
-12.5 | -0.961 | 0.01631 | 0.016 | -58.901
-12 | -0.978 | 0.01458 | 0.015 | -67.088
-11.5 | -0.987 | 0.01324 | 0.014 | -74.52
-11 | -0.985 | 0.01256 | 0.013 | -78.454
-10.5 | -0.977 | 0.01171 | 0.011 | -83.457
-10 | -0.962 | 0.01114 | 0.01 | -86.356
-9.5 | -0.94 | 0.01056 | 0.009 | -88.998
-9 | -0.912 | 0.01004 | 0.008 | -90.875
-8.5 | -0.879 | 0.00947 | 0.007 | -92.76
-8 | -0.84 | 0.00901 | 0.005 | -93.208
-7.5 | -0.797 | 0.00867 | 0.004 | -91.948
-7 | -0.751 | 0.00829 | 0.003 | -90.575
-6.5 | -0.701 | 0.00794 | 0.002 | -88.208
-6 | -0.648 | 0.00763 | 0 | -84.92
-5.5 | -0.593 | 0.00731 | -0.001 | -81.104
-5 | -0.535 | 0.00707 | -0.002 | -75.734
-4.5 | -0.476 | 0.00682 | -0.003 | -69.784
-4 | -0.416 | 0.00661 | -0.005 | -62.854
-3.5 | -0.355 | 0.00647 | -0.006 | -54.84
-3 | -0.293 | 0.00642 | -0.007 | -45.635
-2.5 | -0.231 | 0.0063 | -0.009 | -36.613
-2 | -0.168 | 0.00502 | -0.01 | -33.517
-1.5 | -0.105 | 0.00492 | -0.011 | -21.413
-1 | -0.042 | 0.00491 | -0.013 | -8.591
-0.5 | 0.021 | 0.00475 | -0.014 | 4.451
0 | 0.084 | 0.00476 | -0.015 | 17.74
0.5 | 0.148 | 0.00528 | -0.016 | 27.944
1 | 0.211 | 0.00454 | -0.018 | 46.374
1.5 | 0.273 | 0.005 | -0.019 | 54.636
2 | 0.335 | 0.00533 | -0.02 | 62.91
2.5 | 0.398 | 0.0057 | -0.022 | 69.732
3 | 0.459 | 0.00624 | -0.023 | 73.556
3.5 | 0.52 | 0.00689 | -0.024 | 75.499
4 | 0.581 | 0.00722 | -0.025 | 80.449
4.5 | 0.64 | 0.00748 | -0.027 | 85.577
5 | 0.698 | 0.00774 | -0.028 | 90.19
5.5 | 0.755 | 0.008 | -0.029 | 94.3
6 | 0.809 | 0.00835 | -0.03 | 96.886
6.5 | 0.861 | 0.00872 | -0.032 | 98.71
7 | 0.91 | 0.00928 | -0.033 | 98.075
7.5 | 0.956 | 0.00971 | -0.034 | 98.446
8 | 0.998 | 0.01015 | -0.035 | 98.313
8.5 | 1.035 | 0.01065 | -0.037 | 97.211
9 | 1.069 | 0.01119 | -0.038 | 95.528
9.5 | 1.096 | 0.01172 | -0.039 | 93.541
10 | 1.119 | 0.01233 | -0.04 | 90.695
10.5 | 1.134 | 0.013 | -0.041 | 87.268
11 | 1.144 | 0.01365 | -0.042 | 83.789
11.5 | 1.146 | 0.01449 | -0.044 | 79.106
12 | 1.141 | 0.01525 | -0.045 | 74.831
12.5 | 1.124 | 0.01631 | -0.046 | 68.89
13 | 1.094 | 0.01763 | -0.047 | 62.058
13.5 | 1.054 | 0.01951 | -0.048 | 54.009
14 | 1.004 | 0.02197 | -0.048 | 45.696
14.5 | 0.939 | 0.0273 | -0.048 | 34.385
15 | 0.781 | 0.08144 | -0.038 | 9.592
15.5 | 0.718 | 0.0933 | -0.036 | 7.699
16 | 0.651 | 0.10944 | -0.033 | 5.949
16.5 | 0.588 | 0.11718 | -0.033 | 5.018

## 118. Re 12M Mach 0.25 (2)
BIGFOIL.COM POLAR EXPORT
NACA67-115 a=0.5
NACA67-115 a=0.5 |  |  |  | Cl Max: | 1.5123 | at alpha= | 19.5 | deg
XFOIL ncrit=9 |  |  |  | L/D Max: | 85.6617 | at alpha= | 9 | deg
Re: | 12000000 |  |  | Cd Min: | 0.05133 | at alpha= | -20 | deg
Mach: | 0.25 |  |  | Cl=0 at alpha= | -1.1298 | deg
|  |  |  | @ Cl=0.1, Cd= | 0.0035892
|  |  |  | @ Cl=0.4, Cd= | 0.0063177
|  |  |  | @ Cl=0.6, Cd= | 0.0076477
alpha (deg) | Cl | Cd | Cm | Cl/Cd
-20 | -1.3782 | 0.05133 | -0.1118 | -26.8498
-19.5 | -1.4112 | 0.04279 | -0.1127 | -32.9797
-19 | -1.4179 | 0.03748 | -0.1112 | -37.8308
-18.5 | -1.4209 | 0.03303 | -0.1083 | -43.0185
-18 | -1.4115 | 0.02978 | -0.105 | -47.3976
-17.5 | -1.4072 | 0.0265 | -0.1006 | -53.1019
-17 | -1.3934 | 0.02394 | -0.0962 | -58.2038
-16.5 | -1.3749 | 0.02177 | -0.0918 | -63.1557
-16 | -1.3471 | 0.02021 | -0.0879 | -66.6551
-15.5 | -1.3207 | 0.0186 | -0.0836 | -71.0054
-15 | -1.2852 | 0.01744 | -0.0802 | -73.6927
-14.5 | -1.2519 | 0.01621 | -0.0764 | -77.2301
-14 | -1.2154 | 0.01518 | -0.0729 | -80.0659
-13.5 | -1.1759 | 0.01428 | -0.0697 | -82.3459
-13 | -1.1354 | 0.0135 | -0.0667 | -84.1037
-12.5 | -1.0941 | 0.01265 | -0.0637 | -86.4901
-12 | -1.0514 | 0.01193 | -0.0609 | -88.1308
-11.5 | -1.0067 | 0.01131 | -0.0585 | -89.0097
-11 | -0.9612 | 0.01072 | -0.0562 | -89.6642
-10.5 | -0.9157 | 0.0102 | -0.0539 | -89.7745
-10 | -0.8683 | 0.00972 | -0.0519 | -89.3313
-9.5 | -0.8209 | 0.00929 | -0.05 | -88.3638
-9 | -0.7745 | 0.00883 | -0.0479 | -87.7123
-8.5 | -0.7263 | 0.00843 | -0.0461 | -86.1566
-8 | -0.6786 | 0.00805 | -0.0443 | -84.2981
-7.5 | -0.6298 | 0.00769 | -0.0427 | -81.8986
-7 | -0.5815 | 0.00734 | -0.041 | -79.2234
-6.5 | -0.5326 | 0.00703 | -0.0395 | -75.761
-6 | -0.483 | 0.00676 | -0.0381 | -71.4497
-5.5 | -0.4339 | 0.00649 | -0.0366 | -66.8567
-5 | -0.3851 | 0.00625 | -0.035 | -61.616
-4.5 | -0.3375 | 0.00602 | -0.0331 | -56.0631
-4 | -0.2915 | 0.00587 | -0.0309 | -49.6593
-3.5 | -0.2411 | 0.00569 | -0.0298 | -42.3726
-3 | -0.1887 | 0.00546 | -0.029 | -34.5604
-2.5 | -0.1374 | 0.00518 | -0.0281 | -26.5251
-2 | -0.0867 | 0.00489 | -0.027 | -17.7301
-1.5 | -0.0368 | 0.0046 | -0.0258 | -8
-1 | 0.0129 | 0.00428 | -0.0246 | 3.014
-0.5 | 0.0624 | 0.00399 | -0.0234 | 15.6391
0 | 0.0939 | 0.00365 | -0.0186 | 25.726
0.5 | 0.13 | 0.00329 | -0.0148 | 39.5137
1 | 0.1631 | 0.00384 | -0.0103 | 42.474
2 | 0.2434 | 0.00483 | -0.0039 | 50.3934
2.5 | 0.2841 | 0.00516 | -0.0007 | 55.0581
3 | 0.3182 | 0.0055 | 0.0039 | 57.8545
3.5 | 0.3589 | 0.00587 | 0.007 | 61.1414
4 | 0.399 | 0.00631 | 0.0102 | 63.233
4.5 | 0.4434 | 0.00665 | 0.0125 | 66.6767
5 | 0.4894 | 0.00696 | 0.0144 | 70.3161
5.5 | 0.5376 | 0.00723 | 0.0159 | 74.3568
6 | 0.585 | 0.00755 | 0.0175 | 77.4834
6.5 | 0.6326 | 0.00786 | 0.0191 | 80.4835
7 | 0.6798 | 0.00823 | 0.0208 | 82.6002
7.5 | 0.7257 | 0.00862 | 0.0227 | 84.1879
8 | 0.7708 | 0.00908 | 0.0247 | 84.8899
8.5 | 0.8157 | 0.00957 | 0.0268 | 85.2351
9 | 0.8609 | 0.01005 | 0.0288 | 85.6617
9.5 | 0.9056 | 0.01058 | 0.0309 | 85.5955
10 | 0.9495 | 0.01111 | 0.0331 | 85.4635
10.5 | 0.9934 | 0.01166 | 0.0353 | 85.1973
11 | 1.0376 | 0.01224 | 0.0375 | 84.7712
11.5 | 1.0769 | 0.01302 | 0.0404 | 82.7112
12 | 1.1193 | 0.01373 | 0.0428 | 81.5222
12.5 | 1.1584 | 0.01458 | 0.0457 | 79.4513
13 | 1.1987 | 0.01539 | 0.0483 | 77.8882
13.5 | 1.2367 | 0.0163 | 0.0513 | 75.8712
14 | 1.2752 | 0.01727 | 0.0541 | 73.839
14.5 | 1.3101 | 0.0184 | 0.0573 | 71.2011
15 | 1.3451 | 0.01959 | 0.0604 | 68.6626
15.5 | 1.3755 | 0.02107 | 0.0639 | 65.2824
16 | 1.4033 | 0.02271 | 0.0675 | 61.7922
16.5 | 1.4293 | 0.0246 | 0.071 | 58.1016
17 | 1.4539 | 0.02659 | 0.0744 | 54.6785
17.5 | 1.4723 | 0.02914 | 0.078 | 50.5251
18 | 1.4794 | 0.03253 | 0.0819 | 45.478
18.5 | 1.5008 | 0.03524 | 0.0843 | 42.588
19 | 1.5019 | 0.0396 | 0.0871 | 37.9268
19.5 | 1.5123 | 0.04357 | 0.0888 | 34.7097
20 | 1.5006 | 0.04978 | 0.0899 | 30.1446

## 119. Re 12M Mach 0.50 (1)
BIGFOIL.COM POLAR EXPORT
NACA67-115 a=0.5
NACA67-115 a=0.5 |  |  |  | Cl Max: | 1.141 | at alpha= | 20 | deg
JavaFoil+Calcfoil stall+Eppler ext transition |  |  |  | L/D Max: | 90.01 | at alpha= | 6 | deg
Re: | 12000000 |  |  | Cd Min: | 0.00485 | at alpha= | 1 | deg
Mach: | 0.5 |  |  | Cl=0 at alpha= | -0.66901 | deg
|  |  |  | @ Cl=0.1, Cd= | 0.0053174
|  |  |  | @ Cl=0.4, Cd= | 0.0060439
|  |  |  | @ Cl=0.6, Cd= | 0.00785
alpha (deg) | Cl | Cd | Cm | Cl/Cd
-20 | -1.079 | 0.15315 | 0.024 | -7.044
-19.5 | -1.051 | 0.14711 | 0.023 | -7.143
-19 | -1.021 | 0.14388 | 0.021 | -7.099
-18.5 | -0.992 | 0.1414 | 0.02 | -7.013
-18 | -0.963 | 0.13613 | 0.019 | -7.076
-17.5 | -0.943 | 0.12418 | 0.02 | -7.591
-17 | -0.915 | 0.11645 | 0.019 | -7.86
-16.5 | -0.883 | 0.11549 | 0.017 | -7.646
-16 | -0.852 | 0.11246 | 0.015 | -7.578
-15.5 | -0.826 | 0.10478 | 0.015 | -7.881
-15 | -0.798 | 0.10965 | 0.014 | -7.282
-14.5 | -0.772 | 0.10092 | 0.014 | -7.646
-14 | -0.743 | 0.09478 | 0.013 | -7.843
-13.5 | -0.719 | 0.08524 | 0.013 | -8.44
-13 | -0.701 | 0.07296 | 0.013 | -9.611
-12.5 | -0.789 | 0.01796 | 0.018 | -43.941
-12 | -0.63 | 0.09122 | 0.008 | -6.902
-11.5 | -0.606 | 0.0725 | 0.009 | -8.363
-11 | -0.596 | 0.0553 | 0.01 | -10.775
-10.5 | -0.662 | 0.01493 | 0.013 | -44.331
-10 | -0.52 | 0.06959 | 0.006 | -7.469
-9.5 | -0.493 | 0.06176 | 0.005 | -7.981
-9 | -0.47 | 0.05303 | 0.005 | -8.861
-8.5 | -0.437 | 0.05743 | 0.004 | -7.603
-8 | -0.491 | 0.01348 | 0.006 | -36.428
-7.5 | -0.742 | 0.01103 | 0.005 | -67.301
-7 | -0.759 | 0.01002 | 0.003 | -75.782
-6.5 | -0.737 | 0.00932 | 0.002 | -79.031
-6 | -0.697 | 0.00877 | 0 | -79.441
-5.5 | -0.646 | 0.00832 | -0.001 | -77.576
-5 | -0.588 | 0.00791 | -0.002 | -74.331
-4.5 | -0.525 | 0.00756 | -0.004 | -69.43
-4 | -0.46 | 0.00726 | -0.005 | -63.339
-3.5 | -0.393 | 0.00704 | -0.007 | -55.836
-3 | -0.325 | 0.00683 | -0.008 | -47.637
-2.5 | -0.256 | 0.00654 | -0.01 | -39.183
-2 | -0.187 | 0.00604 | -0.011 | -30.987
-1.5 | -0.117 | 0.00589 | -0.012 | -19.891
-1 | -0.047 | 0.0057 | -0.014 | -8.239
-0.5 | 0.024 | 0.00537 | -0.015 | 4.384
0 | 0.094 | 0.00535 | -0.017 | 17.575
0.5 | 0.164 | 0.00497 | -0.018 | 33.044
1 | 0.235 | 0.00485 | -0.02 | 48.343
1.5 | 0.304 | 0.00544 | -0.021 | 55.823
2 | 0.373 | 0.00586 | -0.023 | 63.71
2.5 | 0.442 | 0.00633 | -0.024 | 69.822
3 | 0.51 | 0.00691 | -0.025 | 73.801
3.5 | 0.578 | 0.00774 | -0.027 | 74.651
4 | 0.644 | 0.00807 | -0.028 | 79.881
4.5 | 0.708 | 0.00845 | -0.03 | 83.815
5 | 0.769 | 0.00879 | -0.031 | 87.409
5.5 | 0.825 | 0.00923 | -0.032 | 89.377
6 | 0.875 | 0.00972 | -0.034 | 90.01
6.5 | 0.915 | 0.01058 | -0.035 | 86.495
7 | 0.94 | 0.0113 | -0.037 | 83.157
7.5 | 0.937 | 0.01216 | -0.038 | 77.066
8 | 0.856 | 0.01328 | -0.039 | 64.444
8.5 | 0.619 | 0.01425 | -0.041 | 43.46
9 | 0.539 | 0.05875 | -0.023 | 9.175
9.5 | 0.682 | 0.01611 | -0.043 | 42.343
10 | 0.593 | 0.06563 | -0.024 | 9.042
10.5 | 0.623 | 0.06751 | -0.026 | 9.222
11 | 0.781 | 0.01757 | -0.047 | 44.469
11.5 | 0.807 | 0.02022 | -0.048 | 39.921
12 | 0.705 | 0.07947 | -0.029 | 8.877
12.5 | 0.731 | 0.08645 | -0.029 | 8.461
13 | 0.904 | 0.0219 | -0.052 | 41.253
13.5 | 0.838 | 0.05789 | -0.044 | 14.474
14 | 0.819 | 0.0919 | -0.034 | 8.914
14.5 | 0.847 | 0.09864 | -0.035 | 8.583
15 | 0.87 | 0.10889 | -0.034 | 7.986
15.5 | 0.896 | 0.10745 | -0.035 | 8.337
16 | 0.928 | 0.11 | -0.037 | 8.432
16.5 | 0.967 | 0.10572 | -0.042 | 9.149
17 | 0.998 | 0.10929 | -0.044 | 9.132
17.5 | 1.005 | 0.1356 | -0.039 | 7.413
18 | 1.036 | 0.13495 | -0.041 | 7.679
18.5 | 1.064 | 0.14086 | -0.042 | 7.554
19 | 1.095 | 0.14413 | -0.044 | 7.595
19.5 | 1.117 | 0.16164 | -0.044 | 6.913
20 | 1.141 | 0.18155 | -0.044 | 6.283

## 120. Re 12M Mach 0.50 (2)
BIGFOIL.COM POLAR EXPORT
NACA67-115 a=0.5
NACA67-115 a=0.5 |  |  |  | Cl Max: | 1.0099 | at alpha= | 10.5 | deg
XFOIL ncrit=9 |  |  |  | L/D Max: | 69.1997 | at alpha= | 8.5 | deg
Re: | 12000000 |  |  | Cd Min: | 0.1139 | at alpha= | -15 | deg
Mach: | 0.5 |  |  | Cl=0 at alpha= | -1.5979 | deg
|  |  |  | @ Cl=0.1, Cd= | 0.003351
|  |  |  | @ Cl=0.4, Cd= | 0.0077099
|  |  |  | @ Cl=0.6, Cd= | 0.0092802
alpha (deg) | Cl | Cd | Cm | Cl/Cd
-15 | -0.5491 | 0.1139 | -0.089 | -4.8209
-14.5 | -0.5651 | 0.10216 | -0.0965 | -5.5315
-14 | -0.5831 | 0.09048 | -0.1039 | -6.4445
-13.5 | -0.6041 | 0.07835 | -0.1117 | -7.7103
-13 | -0.619 | 0.06525 | -0.1206 | -9.4866
-12.5 | -0.6418 | 0.05344 | -0.1291 | -12.0097
-12 | -0.6803 | 0.0435 | -0.1325 | -15.6391
-11.5 | -0.7189 | 0.03589 | -0.1304 | -20.0306
-11 | -0.7615 | 0.02928 | -0.1241 | -26.0075
-10.5 | -0.8115 | 0.02296 | -0.114 | -35.3441
-10 | -0.8412 | 0.01752 | -0.103 | -48.0137
-9.5 | -0.8387 | 0.01338 | -0.0931 | -62.6831
-9 | -0.8049 | 0.01132 | -0.0854 | -71.1042
-8.5 | -0.754 | 0.01033 | -0.0799 | -72.9913
-8 | -0.6971 | 0.00964 | -0.0759 | -72.3133
-7.5 | -0.6392 | 0.00909 | -0.0723 | -70.319
-7 | -0.5827 | 0.00857 | -0.069 | -67.993
-6.5 | -0.5251 | 0.00811 | -0.0662 | -64.7472
-6 | -0.4678 | 0.0077 | -0.0636 | -60.7532
-5.5 | -0.4099 | 0.00735 | -0.0614 | -55.7687
-5 | -0.3526 | 0.00701 | -0.0593 | -50.2996
-4.5 | -0.2954 | 0.00672 | -0.0573 | -43.9583
-4 | -0.2387 | 0.00643 | -0.0554 | -37.1229
-3.5 | -0.1833 | 0.00617 | -0.0535 | -29.7083
-3 | -0.1273 | 0.00588 | -0.0517 | -21.6497
-2.5 | -0.0774 | 0.00548 | -0.0488 | -14.1241
-2 | -0.0308 | 0.00508 | -0.0453 | -6.063
-1 | 0.0458 | 0.00438 | -0.0346 | 10.4566
-0.5 | 0.0862 | 0.00392 | -0.0299 | 21.9898
0 | 0.109 | 0.00298 | -0.0217 | 36.5772
0.5 | 0.1441 | 0.00297 | -0.0159 | 48.5185
1.5 | 0.1741 | 0.00444 | 0.0045 | 39.2117
2 | 0.1984 | 0.00508 | 0.0125 | 39.0551
2.5 | 0.2332 | 0.00566 | 0.0182 | 41.2014
3 | 0.2735 | 0.00624 | 0.0227 | 43.8301
3.5 | 0.3177 | 0.00677 | 0.0265 | 46.9276
4 | 0.3627 | 0.00736 | 0.0301 | 49.2799
4.5 | 0.4128 | 0.00783 | 0.0329 | 52.7203
5 | 0.4671 | 0.00822 | 0.035 | 56.8248
5.5 | 0.5207 | 0.00863 | 0.0374 | 60.336
6 | 0.5751 | 0.00907 | 0.0398 | 63.4068
6.5 | 0.6296 | 0.00953 | 0.0424 | 66.0651
7 | 0.682 | 0.01009 | 0.0455 | 67.5917
7.5 | 0.7337 | 0.01073 | 0.0489 | 68.3784
8 | 0.7853 | 0.01142 | 0.0526 | 68.7653
8.5 | 0.8387 | 0.01212 | 0.0562 | 69.1997
9 | 0.8896 | 0.01298 | 0.0605 | 68.5362
9.5 | 0.9397 | 0.01396 | 0.0653 | 67.3138
10 | 0.9831 | 0.01531 | 0.0713 | 64.2129
10.5 | 1.0099 | 0.01749 | 0.0791 | 57.7416
11 | 1.0033 | 0.02156 | 0.0891 | 46.5353
11.5 | 0.969 | 0.02758 | 0.0986 | 35.1342
12 | 0.9304 | 0.03438 | 0.1056 | 27.0622
12.5 | 0.8909 | 0.04227 | 0.1093 | 21.0764
13 | 0.8525 | 0.05158 | 0.109 | 16.5277
13.5 | 0.8198 | 0.06217 | 0.1048 | 13.1864
14 | 0.7905 | 0.07462 | 0.0969 | 10.5937
14.5 | 0.7711 | 0.08773 | 0.0878 | 8.7895
15 | 0.7539 | 0.10024 | 0.0801 | 7.5209
15.5 | 0.735 | 0.11285 | 0.0722 | 6.5131

## 121. Re 14M Mach 0.00 (1)
BIGFOIL.COM POLAR EXPORT
NACA67-115 a=0.5
NACA67-115 a=0.5 |  |  |  | Cl Max: | 1.233 | at alpha= | 13 | deg
JavaFoil+Calcfoil stall+Eppler ext transition |  |  |  | L/D Max: | 104.859 | at alpha= | 8.5 | deg
Re: | 14000000 |  |  | Cd Min: | 0.00492 | at alpha= | 1 | deg
Mach: | 0 |  |  | Cl=0 at alpha= | -0.66393 | deg
|  |  |  | @ Cl=0.1, Cd= | 0.0052941
|  |  |  | @ Cl=0.4, Cd= | 0.0056957
|  |  |  | @ Cl=0.6, Cd= | 0.0069828
alpha (deg) | Cl | Cd | Cm | Cl/Cd
-18.5 | -0.829 | 0.12384 | 0.018 | -6.694
-18 | -0.848 | 0.11564 | 0.018 | -7.334
-17.5 | -0.869 | 0.10581 | 0.018 | -8.209
-17 | -0.891 | 0.09433 | 0.018 | -9.44
-16.5 | -0.916 | 0.08083 | 0.018 | -11.327
-16 | -1.035 | 0.0265 | 0.022 | -39.044
-15.5 | -1.055 | 0.02272 | 0.021 | -46.438
-15 | -1.078 | 0.01833 | 0.021 | -58.829
-14.5 | -1.087 | 0.01697 | 0.02 | -64.045
-14 | -1.093 | 0.01551 | 0.019 | -70.437
-13.5 | -1.094 | 0.01444 | 0.018 | -75.771
-13 | -1.09 | 0.01377 | 0.017 | -79.127
-12.5 | -1.083 | 0.01281 | 0.016 | -84.563
-12 | -1.071 | 0.01228 | 0.014 | -87.209
-11.5 | -1.055 | 0.0115 | 0.013 | -91.764
-11 | -1.034 | 0.01109 | 0.012 | -93.278
-10.5 | -1.01 | 0.01046 | 0.011 | -96.58
-10 | -0.981 | 0.01005 | 0.01 | -97.657
-9.5 | -0.949 | 0.00961 | 0.009 | -98.704
-9 | -0.912 | 0.00919 | 0.008 | -99.289
-8.5 | -0.873 | 0.00879 | 0.006 | -99.335
-8 | -0.83 | 0.00839 | 0.005 | -98.922
-7.5 | -0.784 | 0.00809 | 0.004 | -96.887
-7 | -0.735 | 0.00775 | 0.003 | -94.842
-6.5 | -0.685 | 0.00745 | 0.002 | -91.864
-6 | -0.632 | 0.00719 | 0 | -87.844
-5.5 | -0.577 | 0.00695 | -0.001 | -83.027
-5 | -0.52 | 0.00672 | -0.002 | -77.406
-4.5 | -0.462 | 0.00654 | -0.003 | -70.681
-4 | -0.404 | 0.00647 | -0.005 | -62.438
-3.5 | -0.344 | 0.00545 | -0.006 | -63.216
-3 | -0.284 | 0.00539 | -0.007 | -52.721
-2.5 | -0.224 | 0.0058 | -0.008 | -38.606
-2 | -0.163 | 0.00549 | -0.01 | -29.706
-1.5 | -0.102 | 0.00562 | -0.011 | -18.182
-1 | -0.041 | 0.00554 | -0.012 | -7.382
-0.5 | 0.02 | 0.00532 | -0.013 | 3.851
0 | 0.082 | 0.0053 | -0.015 | 15.456
0.5 | 0.143 | 0.00528 | -0.016 | 27.134
1 | 0.204 | 0.00492 | -0.017 | 41.52
1.5 | 0.265 | 0.00501 | -0.018 | 52.849
2 | 0.325 | 0.00525 | -0.02 | 62.035
2.5 | 0.386 | 0.0056 | -0.021 | 68.837
3 | 0.446 | 0.00601 | -0.022 | 74.118
3.5 | 0.505 | 0.00657 | -0.023 | 76.821
4 | 0.564 | 0.00684 | -0.025 | 82.444
4.5 | 0.622 | 0.00707 | -0.026 | 88.054
5 | 0.679 | 0.00733 | -0.027 | 92.539
5.5 | 0.734 | 0.00756 | -0.028 | 97.103
6 | 0.788 | 0.00783 | -0.03 | 100.681
6.5 | 0.84 | 0.00811 | -0.031 | 103.619
7 | 0.89 | 0.00862 | -0.032 | 103.292
7.5 | 0.938 | 0.00899 | -0.033 | 104.288
8 | 0.983 | 0.00939 | -0.034 | 104.706
8.5 | 1.025 | 0.00978 | -0.035 | 104.859
9 | 1.064 | 0.0102 | -0.037 | 104.361
9.5 | 1.1 | 0.01067 | -0.038 | 103.072
10 | 1.132 | 0.01113 | -0.039 | 101.719
10.5 | 1.16 | 0.01165 | -0.04 | 99.569
11 | 1.185 | 0.01219 | -0.041 | 97.225
11.5 | 1.205 | 0.01274 | -0.042 | 94.593
12 | 1.221 | 0.01339 | -0.043 | 91.218
12.5 | 1.231 | 0.0139 | -0.045 | 88.524
13 | 1.233 | 0.01466 | -0.046 | 84.115
13.5 | 1.231 | 0.01557 | -0.047 | 79.067
14 | 1.224 | 0.01644 | -0.048 | 74.451
14.5 | 1.213 | 0.01734 | -0.049 | 69.973
15 | 1.197 | 0.01874 | -0.05 | 63.861
15.5 | 1.178 | 0.02009 | -0.05 | 58.61
16 | 1.156 | 0.02138 | -0.051 | 54.06
16.5 | 1.13 | 0.02319 | -0.052 | 48.715
17 | 1.095 | 0.02743 | -0.053 | 39.925
17.5 | 1.057 | 0.03294 | -0.053 | 32.071
18 | 0.974 | 0.05995 | -0.049 | 16.244

## 122. Re 14M Mach 0.00 (2)
BIGFOIL.COM POLAR EXPORT
NACA67-115 a=0.5
NACA67-115 a=0.5 |  |  |  | Cl Max: | 1.578 | at alpha= | 19.5 | deg
XFOIL ncrit=9 |  |  |  | L/D Max: | 94.4222 | at alpha= | 10.5 | deg
Re: | 14000000 |  |  | Cd Min: | 0.02807 | at alpha= | 19.5 | deg
Mach: | 0 |  |  | Cl=0 at alpha= | -1.0767 | deg
|  |  |  | @ Cl=0.1, Cd= | 0.0042914
|  |  |  | @ Cl=0.4, Cd= | 0.0058152
|  |  |  | @ Cl=0.6, Cd= | 0.0070663
alpha (deg) | Cl | Cd | Cm | Cl/Cd
-20 | -1.5654 | 0.02501 | -0.0804 | -62.591
-19.5 | -1.5438 | 0.02338 | -0.078 | -66.0308
-19 | -1.5229 | 0.02179 | -0.0753 | -69.8899
-18.5 | -1.4966 | 0.02051 | -0.0729 | -72.9693
-18 | -1.4689 | 0.01936 | -0.0706 | -75.8729
-17.5 | -1.4413 | 0.01824 | -0.068 | -79.0186
-17 | -1.4094 | 0.0173 | -0.0658 | -81.4682
-16.5 | -1.3771 | 0.01644 | -0.0636 | -83.7652
-16 | -1.343 | 0.01565 | -0.0615 | -85.8147
-15.5 | -1.3086 | 0.01484 | -0.0593 | -88.1806
-15 | -1.2715 | 0.01418 | -0.0574 | -89.6685
-14.5 | -1.2353 | 0.01347 | -0.0553 | -91.7075
-14 | -1.1968 | 0.01286 | -0.0534 | -93.0638
-13.5 | -1.1601 | 0.01217 | -0.0511 | -95.3246
-13 | -1.1185 | 0.01165 | -0.0496 | -96.0086
-12.5 | -1.0785 | 0.01109 | -0.0477 | -97.2498
-12 | -1.037 | 0.01055 | -0.046 | -98.2938
-11.5 | -0.994 | 0.0101 | -0.0445 | -98.4158
-11 | -0.9515 | 0.00964 | -0.0429 | -98.7033
-10.5 | -0.9069 | 0.00926 | -0.0416 | -97.9374
-10 | -0.8624 | 0.0089 | -0.0402 | -96.8989
-9.5 | -0.818 | 0.00851 | -0.0387 | -96.1222
-9 | -0.7733 | 0.00814 | -0.0372 | -95
-8.5 | -0.7273 | 0.00783 | -0.036 | -92.8863
-8 | -0.6819 | 0.00748 | -0.0346 | -91.1631
-7.5 | -0.6361 | 0.00716 | -0.0331 | -88.8408
-7 | -0.5901 | 0.00688 | -0.0317 | -85.7703
-6.5 | -0.5446 | 0.0066 | -0.0301 | -82.5152
-6 | -0.499 | 0.00638 | -0.0285 | -78.2132
-5.5 | -0.4541 | 0.0062 | -0.0267 | -73.2419
-5 | -0.404 | 0.00601 | -0.026 | -67.2213
-4.5 | -0.3528 | 0.00584 | -0.0256 | -60.411
-4 | -0.3009 | 0.00566 | -0.0252 | -53.1625
-3.5 | -0.2484 | 0.00546 | -0.025 | -45.4945
-3 | -0.196 | 0.00525 | -0.0248 | -37.3333
-2.5 | -0.1444 | 0.00502 | -0.0244 | -28.7649
-2 | -0.0935 | 0.00478 | -0.0239 | -19.5607
-1.5 | -0.0425 | 0.00453 | -0.0234 | -9.3819
-1 | 0.0077 | 0.00427 | -0.0227 | 1.8033
-0.5 | 0.0543 | 0.00432 | -0.0213 | 12.5694
0 | 0.091 | 0.00429 | -0.018 | 21.2121
1 | 0.157 | 0.0043 | -0.01 | 36.5116
1.5 | 0.1962 | 0.00451 | -0.007 | 43.5033
2 | 0.2443 | 0.00476 | -0.0059 | 51.3235
2.5 | 0.2916 | 0.00506 | -0.0047 | 57.6285
3 | 0.3372 | 0.00535 | -0.003 | 63.028
3.5 | 0.3798 | 0.00564 | -0.0007 | 67.3404
4 | 0.4167 | 0.00596 | 0.0029 | 69.9161
4.5 | 0.4593 | 0.00626 | 0.0051 | 73.3706
5 | 0.5037 | 0.00654 | 0.0069 | 77.0183
5.5 | 0.5501 | 0.00677 | 0.0082 | 81.2555
6 | 0.5951 | 0.00704 | 0.0098 | 84.5312
6.5 | 0.6417 | 0.00729 | 0.011 | 88.0247
7 | 0.6857 | 0.00762 | 0.0127 | 89.9869
7.5 | 0.7315 | 0.00792 | 0.014 | 92.3611
8 | 0.7747 | 0.0083 | 0.0157 | 93.3373
8.5 | 0.8171 | 0.00875 | 0.0175 | 93.3829
9 | 0.8613 | 0.00913 | 0.0189 | 94.3373
9.5 | 0.9034 | 0.00958 | 0.0207 | 94.3006
10 | 0.9462 | 0.01004 | 0.0222 | 94.243
10.5 | 0.9886 | 0.01047 | 0.0238 | 94.4222
11 | 1.0302 | 0.01093 | 0.0255 | 94.2543
11.5 | 1.0714 | 0.01145 | 0.0271 | 93.5721
12 | 1.1101 | 0.01203 | 0.0291 | 92.2776
12.5 | 1.1495 | 0.01265 | 0.0309 | 90.8696
13 | 1.1877 | 0.0133 | 0.0328 | 89.3008
14 | 1.2634 | 0.01459 | 0.0365 | 86.5936
14.5 | 1.2984 | 0.01536 | 0.0386 | 84.5312
15 | 1.3347 | 0.01611 | 0.0404 | 82.8492
15.5 | 1.3671 | 0.01701 | 0.0428 | 80.3704
16 | 1.399 | 0.01801 | 0.0449 | 77.6791
16.5 | 1.429 | 0.01906 | 0.0473 | 74.9738
17 | 1.461 | 0.0201 | 0.0492 | 72.6866
17.5 | 1.4887 | 0.02131 | 0.0516 | 69.8592
18 | 1.5089 | 0.02306 | 0.0546 | 65.4337
18.5 | 1.5307 | 0.02475 | 0.0572 | 61.8465
19 | 1.5531 | 0.02649 | 0.0594 | 58.6297
19.5 | 1.578 | 0.02807 | 0.0613 | 56.2166

## 123. Re 14M Mach 0.10 (1)
BIGFOIL.COM POLAR EXPORT
NACA67-115 a=0.5
NACA67-115 a=0.5 |  |  |  | Cl Max: | 1.22 | at alpha= | 12.5 | deg
JavaFoil+Calcfoil stall+Eppler ext transition |  |  |  | L/D Max: | 104.245 | at alpha= | 8 | deg
Re: | 14000000 |  |  | Cd Min: | 0.00494 | at alpha= | 1 | deg
Mach: | 0.1 |  |  | Cl=0 at alpha= | -0.66936 | deg
|  |  |  | @ Cl=0.1, Cd= | 0.0051564
|  |  |  | @ Cl=0.4, Cd= | 0.0057367
|  |  |  | @ Cl=0.6, Cd= | 0.0070052
alpha (deg) | Cl | Cd | Cm | Cl/Cd
-18.5 | -0.777 | 0.12913 | 0.018 | -6.018
-18 | -0.802 | 0.11755 | 0.018 | -6.823
-17.5 | -0.821 | 0.11245 | 0.017 | -7.304
-17 | -0.843 | 0.10297 | 0.017 | -8.191
-16.5 | -0.866 | 0.09298 | 0.017 | -9.312
-16 | -0.911 | 0.06678 | 0.019 | -13.638
-15.5 | -0.95 | 0.04908 | 0.019 | -19.362
-15 | -1.045 | 0.01969 | 0.021 | -53.048
-14.5 | -1.059 | 0.0179 | 0.02 | -59.149
-14 | -1.07 | 0.01604 | 0.019 | -66.739
-13.5 | -1.075 | 0.01481 | 0.018 | -72.618
-13 | -1.075 | 0.01409 | 0.017 | -76.269
-12.5 | -1.071 | 0.0131 | 0.016 | -81.755
-12 | -1.061 | 0.01248 | 0.015 | -85.032
-11.5 | -1.048 | 0.01173 | 0.013 | -89.332
-11 | -1.03 | 0.01114 | 0.012 | -92.404
-10.5 | -1.007 | 0.01059 | 0.011 | -95.118
-10 | -0.98 | 0.01014 | 0.01 | -96.59
-9.5 | -0.948 | 0.00971 | 0.009 | -97.722
-9 | -0.913 | 0.00921 | 0.008 | -99.109
-8.5 | -0.874 | 0.00886 | 0.006 | -98.639
-8 | -0.832 | 0.00848 | 0.005 | -98.131
-7.5 | -0.786 | 0.00816 | 0.004 | -96.381
-7 | -0.738 | 0.00781 | 0.003 | -94.474
-6.5 | -0.687 | 0.0075 | 0.002 | -91.681
-6 | -0.634 | 0.00723 | 0 | -87.698
-5.5 | -0.579 | 0.00696 | -0.001 | -83.175
-5 | -0.523 | 0.00676 | -0.002 | -77.375
-4.5 | -0.465 | 0.00658 | -0.003 | -70.571
-4 | -0.406 | 0.00646 | -0.005 | -62.763
-3.5 | -0.346 | 0.00648 | -0.006 | -53.393
-3 | -0.286 | 0.00541 | -0.007 | -52.77
-2.5 | -0.225 | 0.0054 | -0.008 | -41.657
-2 | -0.164 | 0.00548 | -0.01 | -29.901
-1.5 | -0.103 | 0.00528 | -0.011 | -19.419
-1 | -0.041 | 0.00554 | -0.012 | -7.416
-0.5 | 0.021 | 0.00534 | -0.013 | 3.857
0 | 0.082 | 0.00511 | -0.015 | 16.109
0.5 | 0.144 | 0.00527 | -0.016 | 27.314
1 | 0.205 | 0.00494 | -0.017 | 41.526
1.5 | 0.266 | 0.00503 | -0.019 | 52.889
2 | 0.327 | 0.00527 | -0.02 | 62.016
2.5 | 0.387 | 0.00566 | -0.021 | 68.497
3 | 0.448 | 0.00602 | -0.022 | 74.419
3.5 | 0.507 | 0.00661 | -0.024 | 76.82
4 | 0.567 | 0.00688 | -0.025 | 82.435
4.5 | 0.625 | 0.0071 | -0.026 | 88.007
5 | 0.682 | 0.00736 | -0.027 | 92.654
5.5 | 0.737 | 0.00762 | -0.028 | 96.789
6 | 0.791 | 0.00788 | -0.03 | 100.402
6.5 | 0.844 | 0.00818 | -0.031 | 103.168
7 | 0.893 | 0.00866 | -0.032 | 103.127
7.5 | 0.941 | 0.00905 | -0.033 | 104.018
8 | 0.986 | 0.00945 | -0.034 | 104.245
8.5 | 1.027 | 0.00986 | -0.036 | 104.19
9 | 1.066 | 0.01029 | -0.037 | 103.584
9.5 | 1.1 | 0.01079 | -0.038 | 101.962
10 | 1.131 | 0.01124 | -0.039 | 100.622
10.5 | 1.158 | 0.01178 | -0.04 | 98.285
11 | 1.181 | 0.01234 | -0.041 | 95.722
11.5 | 1.2 | 0.01292 | -0.043 | 92.829
12 | 1.213 | 0.0136 | -0.044 | 89.24
12.5 | 1.22 | 0.01412 | -0.045 | 86.388
13 | 1.219 | 0.01491 | -0.046 | 81.731
13.5 | 1.213 | 0.01588 | -0.047 | 76.371
14 | 1.202 | 0.01682 | -0.048 | 71.473
14.5 | 1.186 | 0.01813 | -0.049 | 65.39
15 | 1.166 | 0.01937 | -0.05 | 60.179
15.5 | 1.141 | 0.02095 | -0.051 | 54.482
16 | 1.112 | 0.02303 | -0.051 | 48.271
16.5 | 1.076 | 0.02685 | -0.052 | 40.097
17 | 1.034 | 0.0324 | -0.052 | 31.919
17.5 | 0.937 | 0.06654 | -0.047 | 14.075

## 124. Re 14M Mach 0.10 (2)
BIGFOIL.COM POLAR EXPORT
NACA67-115 a=0.5
NACA67-115 a=0.5 |  |  |  | Cl Max: | 1.5914 | at alpha= | 20 | deg
XFOIL ncrit=9 |  |  |  | L/D Max: | 93.5207 | at alpha= | 10 | deg
Re: | 14000000 |  |  | Cd Min: | 0.03206 | at alpha= | 20 | deg
Mach: | 0.1 |  |  | Cl=0 at alpha= | -1.0855 | deg
|  |  |  | @ Cl=0.1, Cd= | 0.0042094
|  |  |  | @ Cl=0.4, Cd= | 0.0058536
|  |  |  | @ Cl=0.6, Cd= | 0.0071102
alpha (deg) | Cl | Cd | Cm | Cl/Cd
-20 | -1.5617 | 0.02664 | -0.086 | -58.6224
-19.5 | -1.5409 | 0.02483 | -0.0835 | -62.058
-19 | -1.5225 | 0.02295 | -0.0805 | -66.3399
-18.5 | -1.4987 | 0.02145 | -0.0777 | -69.8695
-18 | -1.4732 | 0.02012 | -0.0749 | -73.2207
-17.5 | -1.4445 | 0.01892 | -0.0723 | -76.3478
-17 | -1.4147 | 0.01785 | -0.0697 | -79.2549
-16.5 | -1.3827 | 0.0169 | -0.0672 | -81.8166
-16 | -1.3481 | 0.01606 | -0.0649 | -83.9415
-15.5 | -1.3146 | 0.01518 | -0.0624 | -86.6008
-15 | -1.2764 | 0.01449 | -0.0604 | -88.0883
-14.5 | -1.2409 | 0.01373 | -0.058 | -90.3787
-13.5 | -1.1639 | 0.01241 | -0.0537 | -93.7873
-13 | -1.1226 | 0.01185 | -0.0519 | -94.7342
-12.5 | -1.0815 | 0.01127 | -0.05 | -95.9627
-12 | -1.0406 | 0.0107 | -0.048 | -97.2523
-11.5 | -0.9968 | 0.01023 | -0.0465 | -97.4389
-11 | -0.954 | 0.00976 | -0.0447 | -97.7459
-10.5 | -0.9095 | 0.00935 | -0.0432 | -97.2727
-10 | -0.8642 | 0.00898 | -0.0418 | -96.2361
-9.5 | -0.8197 | 0.00859 | -0.0402 | -95.4249
-9 | -0.7744 | 0.00821 | -0.0387 | -94.324
-8.5 | -0.7281 | 0.00788 | -0.0374 | -92.3985
-8 | -0.6821 | 0.00753 | -0.0359 | -90.5843
-7.5 | -0.6359 | 0.00721 | -0.0345 | -88.1969
-7 | -0.5894 | 0.00691 | -0.0331 | -85.2967
-6.5 | -0.5433 | 0.00663 | -0.0315 | -81.9457
-6 | -0.4969 | 0.0064 | -0.0299 | -77.6406
-5.5 | -0.4521 | 0.00621 | -0.028 | -72.8019
-5 | -0.4039 | 0.00603 | -0.0268 | -66.9818
-4.5 | -0.3527 | 0.00585 | -0.0262 | -60.2906
-4 | -0.3006 | 0.00568 | -0.0259 | -52.9225
-3.5 | -0.2481 | 0.00548 | -0.0256 | -45.2737
-3 | -0.1956 | 0.00526 | -0.0253 | -37.1863
-2.5 | -0.1438 | 0.00503 | -0.0249 | -28.5885
-2 | -0.0928 | 0.00479 | -0.0243 | -19.3737
-1.5 | -0.0417 | 0.00453 | -0.0237 | -9.2053
-1 | 0.0086 | 0.00428 | -0.023 | 2.0093
-0.5 | 0.0555 | 0.0043 | -0.0216 | 12.907
0 | 0.0915 | 0.00428 | -0.0181 | 21.3785
0.5 | 0.1288 | 0.00397 | -0.0149 | 32.4433
1.5 | 0.1961 | 0.00451 | -0.0068 | 43.4812
2.5 | 0.2913 | 0.00507 | -0.0042 | 57.4556
3 | 0.3366 | 0.00536 | -0.0025 | 62.7985
3.5 | 0.3764 | 0.00563 | 0.0006 | 66.8561
4 | 0.4144 | 0.00599 | 0.0039 | 69.182
4.5 | 0.4576 | 0.00629 | 0.0061 | 72.7504
5 | 0.5023 | 0.00657 | 0.0079 | 76.4536
5.5 | 0.5489 | 0.00681 | 0.0093 | 80.6021
6 | 0.5946 | 0.00708 | 0.0108 | 83.9831
6.5 | 0.6411 | 0.00734 | 0.0121 | 87.3433
7 | 0.6859 | 0.00767 | 0.0138 | 89.4263
7.5 | 0.7316 | 0.00799 | 0.0152 | 91.5645
8 | 0.7747 | 0.00839 | 0.017 | 92.3361
8.5 | 0.8181 | 0.00883 | 0.0187 | 92.6501
9 | 0.8618 | 0.00923 | 0.0204 | 93.3694
9.5 | 0.9048 | 0.00969 | 0.0221 | 93.3746
10 | 0.9483 | 0.01014 | 0.0236 | 93.5207
10.5 | 0.9902 | 0.0106 | 0.0255 | 93.4151
11 | 1.0331 | 0.01106 | 0.027 | 93.4087
11.5 | 1.0729 | 0.01164 | 0.0291 | 92.1735
12 | 1.1127 | 0.01223 | 0.031 | 90.9812
12.5 | 1.1528 | 0.01285 | 0.0329 | 89.7121
13 | 1.19 | 0.01357 | 0.0351 | 87.6934
13.5 | 1.229 | 0.01421 | 0.037 | 86.4884
14 | 1.2663 | 0.0149 | 0.039 | 84.9866
14.5 | 1.3029 | 0.01567 | 0.0411 | 83.1461
15 | 1.3379 | 0.01652 | 0.0433 | 80.9867
15.5 | 1.3714 | 0.01744 | 0.0456 | 78.6353
16 | 1.401 | 0.01859 | 0.0483 | 75.3631
16.5 | 1.4327 | 0.01966 | 0.0506 | 72.8739
17 | 1.4619 | 0.02087 | 0.053 | 70.0479
17.5 | 1.4917 | 0.0221 | 0.0553 | 67.4977
18 | 1.5107 | 0.02402 | 0.0585 | 62.8934
18.5 | 1.5313 | 0.02585 | 0.0613 | 59.2379
19 | 1.5534 | 0.02773 | 0.0636 | 56.0188
19.5 | 1.5794 | 0.02939 | 0.0654 | 53.7394
20 | 1.5914 | 0.03206 | 0.0681 | 49.6382

## 125. Re 14M Mach 0.25 (1)
BIGFOIL.COM POLAR EXPORT
NACA67-115 a=0.5
NACA67-115 a=0.5 |  |  |  | Cl Max: | 1.147 | at alpha= | 11.5 | deg
JavaFoil+Calcfoil stall+Eppler ext transition |  |  |  | L/D Max: | 101.388 | at alpha= | 6.5 | deg
Re: | 14000000 |  |  | Cd Min: | 0.00489 | at alpha= | 0 | deg
Mach: | 0.25 |  |  | Cl=0 at alpha= | -0.66667 | deg
|  |  |  | @ Cl=0.1, Cd= | 0.00504
|  |  |  | @ Cl=0.4, Cd= | 0.0057734
|  |  |  | @ Cl=0.6, Cd= | 0.11755
alpha (deg) | Cl | Cd | Cm | Cl/Cd
-16.5 | -0.535 | 0.11967 | 0.014 | -4.474
-16 | -0.585 | 0.11237 | 0.014 | -5.208
-15.5 | -0.63 | 0.10781 | 0.013 | -5.847
-15 | -0.675 | 0.09743 | 0.013 | -6.927
-14.5 | -0.715 | 0.08903 | 0.013 | -8.032
-14 | -0.752 | 0.08026 | 0.013 | -9.372
-13.5 | -0.794 | 0.06577 | 0.014 | -12.078
-13 | -0.937 | 0.01761 | 0.017 | -53.216
-12.5 | -0.962 | 0.01574 | 0.016 | -61.145
-12 | -0.979 | 0.01411 | 0.015 | -69.432
-11.5 | -0.988 | 0.01281 | 0.014 | -77.07
-11 | -0.986 | 0.0122 | 0.013 | -80.788
-10.5 | -0.978 | 0.01136 | 0.011 | -86.11
-10 | -0.962 | 0.01086 | 0.01 | -88.615
-9.5 | -0.941 | 0.01029 | 0.009 | -91.396
-9 | -0.913 | 0.00976 | 0.008 | -93.493
-8.5 | -0.879 | 0.00923 | 0.007 | -95.215
-8 | -0.841 | 0.00884 | 0.005 | -95.116
-7.5 | -0.798 | 0.00849 | 0.004 | -93.968
-7 | -0.751 | 0.00811 | 0.003 | -92.602
-6.5 | -0.701 | 0.00775 | 0.002 | -90.434
-6 | -0.648 | 0.00746 | 0 | -86.875
-5.5 | -0.593 | 0.00713 | -0.001 | -83.136
-5 | -0.535 | 0.00691 | -0.002 | -77.501
-4.5 | -0.476 | 0.00672 | -0.003 | -70.901
-4 | -0.416 | 0.00655 | -0.005 | -63.452
-3.5 | -0.355 | 0.00658 | -0.006 | -53.945
-3 | -0.293 | 0.00647 | -0.007 | -45.337
-2.5 | -0.231 | 0.00641 | -0.009 | -35.986
-2 | -0.168 | 0.00521 | -0.01 | -32.292
-1.5 | -0.105 | 0.00537 | -0.011 | -19.634
-1 | -0.042 | 0.00509 | -0.013 | -8.289
-0.5 | 0.021 | 0.00514 | -0.014 | 4.111
0 | 0.084 | 0.00489 | -0.015 | 17.266
0.5 | 0.148 | 0.00549 | -0.016 | 26.884
1 | 0.211 | 0.00577 | -0.018 | 36.547
1.5 | 0.273 | 0.00512 | -0.019 | 53.339
2 | 0.336 | 0.00538 | -0.02 | 62.35
2.5 | 0.398 | 0.00576 | -0.022 | 68.991
3 | 0.459 | 0.00617 | -0.023 | 74.483
3.5 | 0.521 | 0.00677 | -0.024 | 76.889
4 | 0.581 | 0.00704 | -0.025 | 82.613
4.5 | 0.641 | 0.0073 | -0.027 | 87.832
5 | 0.699 | 0.00758 | -0.028 | 92.18
5.5 | 0.755 | 0.00784 | -0.029 | 96.283
6 | 0.809 | 0.00813 | -0.03 | 99.489
6.5 | 0.861 | 0.00849 | -0.032 | 101.388
7 | 0.91 | 0.00902 | -0.033 | 100.954
7.5 | 0.956 | 0.00944 | -0.034 | 101.277
8 | 0.998 | 0.00991 | -0.035 | 100.757
8.5 | 1.036 | 0.01036 | -0.037 | 100.042
9 | 1.069 | 0.01088 | -0.038 | 98.315
9.5 | 1.097 | 0.01144 | -0.039 | 95.867
10 | 1.119 | 0.012 | -0.04 | 93.224
10.5 | 1.135 | 0.01263 | -0.041 | 89.842
11 | 1.145 | 0.01327 | -0.042 | 86.264
11.5 | 1.147 | 0.01408 | -0.044 | 81.468
12 | 1.142 | 0.01488 | -0.045 | 76.735
12.5 | 1.125 | 0.01583 | -0.046 | 71.058
13 | 1.095 | 0.01706 | -0.047 | 64.198
13.5 | 1.056 | 0.01878 | -0.048 | 56.218
14 | 1.007 | 0.02088 | -0.048 | 48.218
14.5 | 0.945 | 0.02517 | -0.049 | 37.53
15 | 0.789 | 0.07495 | -0.039 | 10.53
15.5 | 0.724 | 0.08787 | -0.038 | 8.236
16 | 0.652 | 0.10838 | -0.033 | 6.012
16.5 | 0.588 | 0.11755 | -0.033 | 4.998

## 126. Re 14M Mach 0.25 (2)
BIGFOIL.COM POLAR EXPORT
NACA67-115 a=0.5
NACA67-115 a=0.5 |  |  |  | Cl Max: | 1.544 | at alpha= | 19.5 | deg
XFOIL ncrit=9 |  |  |  | L/D Max: | 88.8961 | at alpha= | 10 | deg
Re: | 14000000 |  |  | Cd Min: | 0.04654 | at alpha= | 20 | deg
Mach: | 0.25 |  |  | Cl=0 at alpha= | -1.1354 | deg
|  |  |  | @ Cl=0.1, Cd= | 0.0041693
|  |  |  | @ Cl=0.4, Cd= | 0.0061276
|  |  |  | @ Cl=0.6, Cd= | 0.0074014
alpha (deg) | Cl | Cd | Cm | Cl/Cd
-20 | -1.4342 | 0.04603 | -0.1133 | -31.1579
-19.5 | -1.4574 | 0.03908 | -0.1125 | -37.2927
-19 | -1.4597 | 0.03447 | -0.1101 | -42.347
-18.5 | -1.4571 | 0.03066 | -0.1068 | -47.5245
-18 | -1.4437 | 0.0278 | -0.1032 | -51.9317
-17.5 | -1.4337 | 0.02496 | -0.0988 | -57.4399
-17 | -1.4167 | 0.02264 | -0.0944 | -62.5751
-16.5 | -1.3949 | 0.02072 | -0.0899 | -67.3214
-16 | -1.3647 | 0.01927 | -0.0861 | -70.8199
-15.5 | -1.3356 | 0.0178 | -0.082 | -75.0337
-15 | -1.3007 | 0.01668 | -0.0784 | -77.9796
-14.5 | -1.2648 | 0.01558 | -0.0748 | -81.181
-14 | -1.2272 | 0.01462 | -0.0714 | -83.9398
-13.5 | -1.187 | 0.01377 | -0.0682 | -86.2019
-13 | -1.1437 | 0.0131 | -0.0655 | -87.3053
-12.5 | -1.1013 | 0.01233 | -0.0627 | -89.3187
-12 | -1.0591 | 0.01161 | -0.0598 | -91.2231
-11.5 | -1.0136 | 0.01101 | -0.0575 | -92.0618
-11 | -0.9687 | 0.01044 | -0.055 | -92.7874
-10.5 | -0.9228 | 0.00992 | -0.0527 | -93.0242
-10 | -0.8757 | 0.00945 | -0.0507 | -92.6667
-9.5 | -0.8286 | 0.00904 | -0.0487 | -91.6593
-9 | -0.7806 | 0.00863 | -0.0468 | -90.4519
-8.5 | -0.7328 | 0.00821 | -0.045 | -89.257
-8 | -0.6843 | 0.00784 | -0.0433 | -87.2832
-7.5 | -0.6359 | 0.00747 | -0.0416 | -85.1272
-7 | -0.5877 | 0.00713 | -0.0399 | -82.4264
-6.5 | -0.5383 | 0.00684 | -0.0384 | -78.6988
-6 | -0.4895 | 0.00655 | -0.0368 | -74.7328
-5.5 | -0.4402 | 0.00632 | -0.0353 | -69.6519
-5 | -0.3924 | 0.00607 | -0.0335 | -64.6458
-4.5 | -0.3455 | 0.0059 | -0.0315 | -58.5593
-4 | -0.2976 | 0.00574 | -0.0297 | -51.8467
-3.5 | -0.2448 | 0.00553 | -0.029 | -44.2676
-3 | -0.1916 | 0.00532 | -0.0284 | -36.015
-2.5 | -0.1393 | 0.00508 | -0.0276 | -27.4213
-2 | -0.0883 | 0.00484 | -0.0267 | -18.2438
-1.5 | -0.0369 | 0.00456 | -0.0258 | -8.0921
-1 | 0.0137 | 0.00429 | -0.0248 | 3.1935
-0.5 | 0.0625 | 0.00421 | -0.0234 | 14.8456
0 | 0.0955 | 0.00421 | -0.0189 | 22.6841
0.5 | 0.132 | 0.00388 | -0.0152 | 34.0206
1 | 0.1574 | 0.0041 | -0.0091 | 38.3902
1.5 | 0.1953 | 0.00451 | -0.0055 | 43.3038
2 | 0.2421 | 0.00481 | -0.0037 | 50.3326
3 | 0.3214 | 0.0054 | 0.0032 | 59.5185
4 | 0.4035 | 0.00616 | 0.0093 | 65.5032
4.5 | 0.4485 | 0.00649 | 0.0115 | 69.1063
5 | 0.4962 | 0.00679 | 0.0131 | 73.0781
5.5 | 0.5438 | 0.00706 | 0.0147 | 77.0255
6 | 0.5919 | 0.00735 | 0.0162 | 80.5306
6.5 | 0.6392 | 0.00765 | 0.0179 | 83.5556
7 | 0.6862 | 0.008 | 0.0196 | 85.775
7.5 | 0.7323 | 0.00839 | 0.0215 | 87.2825
8 | 0.7765 | 0.00886 | 0.0237 | 87.6411
8.5 | 0.8226 | 0.0093 | 0.0256 | 88.4516
9 | 0.8672 | 0.00978 | 0.0277 | 88.6708
9.5 | 0.9122 | 0.0103 | 0.0298 | 88.5631
10 | 0.9583 | 0.01078 | 0.0317 | 88.8961
10.5 | 1.0009 | 0.01137 | 0.0342 | 88.0299
11 | 1.0448 | 0.01195 | 0.0364 | 87.431
11.5 | 1.0859 | 0.01263 | 0.0391 | 85.9778
12 | 1.1273 | 0.01335 | 0.0417 | 84.4419
12.5 | 1.1689 | 0.01409 | 0.0443 | 82.9595
13 | 1.2089 | 0.01491 | 0.047 | 81.0798
13.5 | 1.2489 | 0.01575 | 0.0497 | 79.2952
14 | 1.2859 | 0.01673 | 0.0528 | 76.8619
14.5 | 1.3226 | 0.01778 | 0.0558 | 74.387
15 | 1.3567 | 0.019 | 0.0591 | 71.4053
15.5 | 1.3882 | 0.02037 | 0.0626 | 68.1492
16 | 1.4172 | 0.02197 | 0.0661 | 64.5061
16.5 | 1.441 | 0.02391 | 0.0701 | 60.2677
17 | 1.4678 | 0.02577 | 0.0734 | 56.9577
17.5 | 1.4924 | 0.02784 | 0.0767 | 53.6063
18 | 1.5055 | 0.03083 | 0.0804 | 48.8323
18.5 | 1.5272 | 0.03336 | 0.0831 | 45.7794
19 | 1.5323 | 0.03733 | 0.0861 | 41.0474
19.5 | 1.544 | 0.04104 | 0.0882 | 37.6218
20 | 1.5377 | 0.04654 | 0.0898 | 33.0404

## 127. Re 14M Mach 0.50 (1)
BIGFOIL.COM POLAR EXPORT
NACA67-115 a=0.5
NACA67-115 a=0.5 |  |  |  | Cl Max: | 1.141 | at alpha= | 20 | deg
JavaFoil+Calcfoil stall+Eppler ext transition |  |  |  | L/D Max: | 92.384 | at alpha= | 6 | deg
Re: | 14000000 |  |  | Cd Min: | 0.00549 | at alpha= | 1.5 | deg
Mach: | 0.5 |  |  | Cl=0 at alpha= | -0.66901 | deg
|  |  |  | @ Cl=0.1, Cd= | 0.0058826
|  |  |  | @ Cl=0.4, Cd= | 0.0061174
|  |  |  | @ Cl=0.6, Cd= | 0.0076551
alpha (deg) | Cl | Cd | Cm | Cl/Cd
-20 | -1.076 | 0.16541 | 0.023 | -6.504
-19.5 | -1.048 | 0.15807 | 0.022 | -6.628
-19 | -1.019 | 0.15739 | 0.021 | -6.472
-18.5 | -0.99 | 0.15336 | 0.02 | -6.458
-18 | -0.962 | 0.14728 | 0.019 | -6.53
-17.5 | -0.941 | 0.12884 | 0.019 | -7.3
-17 | -0.914 | 0.12075 | 0.018 | -7.566
-16.5 | -0.883 | 0.11941 | 0.017 | -7.397
-16 | -0.853 | 0.11695 | 0.016 | -7.297
-15.5 | -0.828 | 0.10626 | 0.015 | -7.792
-15 | -0.799 | 0.10681 | 0.014 | -7.478
-14.5 | -0.772 | 0.0993 | 0.014 | -7.779
-14 | -0.745 | 0.0933 | 0.013 | -7.982
-13.5 | -0.723 | 0.08187 | 0.013 | -8.834
-13 | -0.728 | 0.05474 | 0.015 | -13.301
-12.5 | -0.792 | 0.017 | 0.018 | -46.585
-12 | -0.63 | 0.08885 | 0.009 | -7.088
-11.5 | -0.608 | 0.07094 | 0.009 | -8.571
-11 | -0.684 | 0.01792 | 0.014 | -38.177
-10.5 | -0.663 | 0.01438 | 0.013 | -46.11
-10 | -0.52 | 0.06833 | 0.006 | -7.606
-9.5 | -0.493 | 0.0609 | 0.005 | -8.097
-9 | -0.472 | 0.05101 | 0.006 | -9.261
-8.5 | -0.437 | 0.05652 | 0.004 | -7.727
-8 | -0.495 | 0.01248 | 0.006 | -39.669
-7.5 | -0.743 | 0.01075 | 0.005 | -69.099
-7 | -0.76 | 0.00977 | 0.003 | -77.793
-6.5 | -0.737 | 0.00907 | 0.002 | -81.318
-6 | -0.697 | 0.00857 | 0 | -81.28
-5.5 | -0.646 | 0.00814 | -0.001 | -79.355
-5 | -0.588 | 0.0077 | -0.002 | -76.342
-4.5 | -0.525 | 0.00741 | -0.004 | -70.894
-4 | -0.46 | 0.00718 | -0.005 | -64.126
-3.5 | -0.394 | 0.00712 | -0.007 | -55.268
-3 | -0.326 | 0.00687 | -0.008 | -47.414
-2.5 | -0.257 | 0.00653 | -0.01 | -39.278
-2 | -0.187 | 0.00594 | -0.011 | -31.485
-1.5 | -0.117 | 0.00606 | -0.012 | -19.349
-1 | -0.047 | 0.00587 | -0.014 | -8.002
-0.5 | 0.024 | 0.00576 | -0.015 | 4.085
0 | 0.094 | 0.00588 | -0.017 | 16.001
0.5 | 0.164 | 0.00591 | -0.018 | 27.828
1 | 0.235 | 0.0057 | -0.02 | 41.135
1.5 | 0.304 | 0.00549 | -0.021 | 55.326
2 | 0.373 | 0.00591 | -0.023 | 63.17
2.5 | 0.442 | 0.00644 | -0.024 | 68.604
3 | 0.51 | 0.00716 | -0.025 | 71.29
3.5 | 0.578 | 0.00755 | -0.027 | 76.511
4 | 0.645 | 0.00787 | -0.028 | 81.878
4.5 | 0.709 | 0.00823 | -0.03 | 86.107
5 | 0.769 | 0.00861 | -0.031 | 89.301
5.5 | 0.825 | 0.00898 | -0.032 | 91.968
6 | 0.875 | 0.00948 | -0.034 | 92.384
6.5 | 0.916 | 0.01029 | -0.035 | 88.955
7 | 0.94 | 0.01102 | -0.037 | 85.342
7.5 | 0.937 | 0.01183 | -0.038 | 79.199
8 | 0.856 | 0.01292 | -0.039 | 66.292
8.5 | 0.62 | 0.01389 | -0.041 | 44.6
9 | 0.54 | 0.05819 | -0.023 | 9.273
9.5 | 0.683 | 0.01556 | -0.043 | 43.92
10 | 0.594 | 0.06491 | -0.024 | 9.153
10.5 | 0.624 | 0.06632 | -0.027 | 9.406
11 | 0.782 | 0.01702 | -0.047 | 45.951
11.5 | 0.81 | 0.01919 | -0.048 | 42.213
12 | 0.707 | 0.07725 | -0.03 | 9.156
12.5 | 0.732 | 0.08546 | -0.029 | 8.565
13 | 0.906 | 0.02088 | -0.052 | 43.412
13.5 | 0.927 | 0.02535 | -0.052 | 36.556
14 | 0.825 | 0.0873 | -0.036 | 9.447
14.5 | 0.85 | 0.0953 | -0.036 | 8.915
15 | 0.87 | 0.10837 | -0.034 | 8.025
15.5 | 0.897 | 0.11003 | -0.035 | 8.154
16 | 0.927 | 0.11442 | -0.037 | 8.1
16.5 | 0.956 | 0.11936 | -0.039 | 8.012
17 | 0.985 | 0.12422 | -0.04 | 7.926
17.5 | 1.004 | 0.14293 | -0.038 | 7.027
18 | 1.033 | 0.14647 | -0.04 | 7.052
18.5 | 1.061 | 0.15354 | -0.041 | 6.913
19 | 1.091 | 0.15325 | -0.043 | 7.118
19.5 | 1.116 | 0.17382 | -0.044 | 6.421
20 | 1.141 | 0.18544 | -0.044 | 6.151

## 128. Re 14M Mach 0.50 (2)
BIGFOIL.COM POLAR EXPORT
NACA67-115 a=0.5
NACA67-115 a=0.5 |  |  |  | Cl Max: | 1.0199 | at alpha= | 10.5 | deg
XFOIL ncrit=9 |  |  |  | L/D Max: | 71.5398 | at alpha= | 8.5 | deg
Re: | 14000000 |  |  | Cd Min: | 0.11134 | at alpha= | -15 | deg
Mach: | 0.5 |  |  | Cl=0 at alpha= | -1.5854 | deg
|  |  |  | @ Cl=0.1, Cd= | 0.0039562
|  |  |  | @ Cl=0.4, Cd= | 0.0074485
|  |  |  | @ Cl=0.6, Cd= | 0.0089925
alpha (deg) | Cl | Cd | Cm | Cl/Cd
-15 | -0.5642 | 0.11134 | -0.091 | -5.0674
-14.5 | -0.579 | 0.09992 | -0.0984 | -5.7946
-14 | -0.5955 | 0.08846 | -0.1057 | -6.7319
-13.5 | -0.6147 | 0.0764 | -0.1135 | -8.0458
-13 | -0.6288 | 0.06346 | -0.1225 | -9.9086
-12.5 | -0.6521 | 0.05207 | -0.1303 | -12.5235
-12 | -0.6909 | 0.04244 | -0.133 | -16.2795
-11.5 | -0.7293 | 0.03505 | -0.1304 | -20.8074
-11 | -0.7713 | 0.02861 | -0.1238 | -26.9591
-10.5 | -0.8191 | 0.02251 | -0.1135 | -36.3883
-10 | -0.8543 | 0.0169 | -0.1018 | -50.5503
-9.5 | -0.8496 | 0.01287 | -0.092 | -66.014
-9 | -0.814 | 0.01093 | -0.0843 | -74.4739
-8.5 | -0.7612 | 0.01002 | -0.079 | -75.9681
-8 | -0.7038 | 0.00936 | -0.0749 | -75.1923
-7.5 | -0.6464 | 0.00882 | -0.0713 | -73.288
-7 | -0.5882 | 0.00834 | -0.0682 | -70.5276
-6.5 | -0.5309 | 0.00789 | -0.0653 | -67.2877
-6 | -0.4741 | 0.00749 | -0.0626 | -63.2977
-5.5 | -0.416 | 0.00714 | -0.0603 | -58.2633
-5 | -0.3587 | 0.00682 | -0.0582 | -52.5953
-4.5 | -0.3016 | 0.00654 | -0.0562 | -46.1162
-4 | -0.2449 | 0.00626 | -0.0543 | -39.1214
-3.5 | -0.1885 | 0.00597 | -0.0525 | -31.5745
-3 | -0.1321 | 0.0057 | -0.0508 | -23.1754
-2.5 | -0.08 | 0.00537 | -0.0483 | -14.8976
-2 | -0.034 | 0.00499 | -0.0447 | -6.8136
-1.5 | 0.007 | 0.00468 | -0.0398 | 1.4957
-0.5 | 0.0928 | 0.00404 | -0.0312 | 22.9703
0 | 0.116 | 0.00377 | -0.023 | 30.7692
0.5 | 0.137 | 0.00323 | -0.0145 | 42.4149
1 | 0.1633 | 0.00383 | -0.0068 | 42.6371
1.5 | 0.1609 | 0.00455 | 0.0071 | 35.3626
2 | 0.1955 | 0.00508 | 0.013 | 38.4843
2.5 | 0.2318 | 0.00563 | 0.0184 | 41.1723
3 | 0.2749 | 0.00613 | 0.0224 | 44.845
3.5 | 0.3205 | 0.00663 | 0.026 | 48.3409
4 | 0.3675 | 0.00716 | 0.0293 | 51.3268
4.5 | 0.4182 | 0.00761 | 0.032 | 54.954
5 | 0.473 | 0.008 | 0.034 | 59.125
5.5 | 0.5276 | 0.00841 | 0.0363 | 62.7348
6 | 0.5819 | 0.00884 | 0.0387 | 65.8258
6.5 | 0.6365 | 0.0093 | 0.0413 | 68.4409
7 | 0.6886 | 0.00985 | 0.0445 | 69.9086
7.5 | 0.74 | 0.01048 | 0.048 | 70.6107
8 | 0.7928 | 0.01112 | 0.0516 | 71.295
8.5 | 0.8456 | 0.01182 | 0.0554 | 71.5398
9 | 0.8992 | 0.01258 | 0.0594 | 71.4785
9.5 | 0.9487 | 0.01356 | 0.0644 | 69.9631
10 | 0.9937 | 0.01483 | 0.0702 | 67.0061
10.5 | 1.0199 | 0.01702 | 0.0783 | 59.9236
11 | 1.0131 | 0.02106 | 0.0884 | 48.1054
11.5 | 0.9795 | 0.02694 | 0.0982 | 36.3586
12 | 0.9414 | 0.0336 | 0.1054 | 28.0179
12.5 | 0.9025 | 0.04127 | 0.1095 | 21.8682
13 | 0.8641 | 0.05035 | 0.1097 | 17.1619
13.5 | 0.8312 | 0.06075 | 0.106 | 13.6823
14.5 | 0.7816 | 0.08592 | 0.0894 | 9.0968
15 | 0.7649 | 0.09849 | 0.0815 | 7.7663
15.5 | 0.7463 | 0.11094 | 0.0738 | 6.7271

## 129. Re 16M Mach 0.00 (1)
BIGFOIL.COM POLAR EXPORT
NACA67-115 a=0.5
NACA67-115 a=0.5 |  |  |  | Cl Max: | 1.234 | at alpha= | 13 | deg
JavaFoil+Calcfoil stall+Eppler ext transition |  |  |  | L/D Max: | 107.374 | at alpha= | 8.5 | deg
Re: | 16000000 |  |  | Cd Min: | 0.00526 | at alpha= | 1 | deg
Mach: | 0 |  |  | Cl=0 at alpha= | -0.66393 | deg
|  |  |  | @ Cl=0.1, Cd= | 0.0055182
|  |  |  | @ Cl=0.4, Cd= | 0.0057413
|  |  |  | @ Cl=0.6, Cd= | 0.0068366
alpha (deg) | Cl | Cd | Cm | Cl/Cd
-18.5 | -0.831 | 0.12105 | 0.019 | -6.864
-18 | -0.851 | 0.11265 | 0.018 | -7.55
-17.5 | -0.872 | 0.10186 | 0.018 | -8.563
-17 | -0.895 | 0.09073 | 0.019 | -9.859
-16.5 | -0.927 | 0.07212 | 0.019 | -12.857
-16 | -1.043 | 0.02366 | 0.022 | -44.093
-15.5 | -1.06 | 0.02126 | 0.022 | -49.836
-15 | -1.079 | 0.01792 | 0.021 | -60.216
-14.5 | -1.088 | 0.01638 | 0.02 | -66.439
-14 | -1.094 | 0.01506 | 0.019 | -72.625
-13.5 | -1.095 | 0.0141 | 0.018 | -77.606
-13 | -1.091 | 0.0134 | 0.017 | -81.367
-12.5 | -1.083 | 0.01254 | 0.016 | -86.397
-12 | -1.071 | 0.01198 | 0.014 | -89.414
-11.5 | -1.055 | 0.01129 | 0.013 | -93.49
-11 | -1.035 | 0.01084 | 0.012 | -95.438
-10.5 | -1.01 | 0.01023 | 0.011 | -98.763
-10 | -0.982 | 0.00985 | 0.01 | -99.612
-9.5 | -0.949 | 0.0094 | 0.009 | -100.971
-9 | -0.913 | 0.00901 | 0.008 | -101.324
-8.5 | -0.873 | 0.00864 | 0.006 | -101.067
-8 | -0.83 | 0.00822 | 0.005 | -101.028
-7.5 | -0.784 | 0.00791 | 0.004 | -99.131
-7 | -0.736 | 0.00761 | 0.003 | -96.734
-6.5 | -0.685 | 0.0073 | 0.002 | -93.833
-6 | -0.632 | 0.00703 | 0 | -89.862
-5.5 | -0.577 | 0.00683 | -0.001 | -84.445
-5 | -0.521 | 0.00666 | -0.002 | -78.121
-4.5 | -0.463 | 0.00663 | -0.003 | -69.814
-4 | -0.404 | 0.00551 | -0.005 | -73.352
-3.5 | -0.344 | 0.00546 | -0.006 | -63.052
-3 | -0.284 | 0.00587 | -0.007 | -48.489
-2.5 | -0.224 | 0.00579 | -0.008 | -38.691
-2 | -0.163 | 0.00557 | -0.01 | -29.29
-1.5 | -0.102 | 0.00577 | -0.011 | -17.707
-1 | -0.041 | 0.00581 | -0.012 | -7.045
-0.5 | 0.02 | 0.00564 | -0.013 | 3.633
0 | 0.082 | 0.00553 | -0.015 | 14.797
0.5 | 0.143 | 0.00549 | -0.016 | 26.071
1 | 0.204 | 0.00526 | -0.017 | 38.866
1.5 | 0.265 | 0.00592 | -0.018 | 44.759
2 | 0.326 | 0.00605 | -0.02 | 53.763
2.5 | 0.386 | 0.00569 | -0.021 | 67.851
3 | 0.446 | 0.00591 | -0.022 | 75.427
3.5 | 0.505 | 0.00647 | -0.023 | 78.145
4 | 0.564 | 0.0067 | -0.025 | 84.224
4.5 | 0.622 | 0.00692 | -0.026 | 89.906
5 | 0.679 | 0.00716 | -0.027 | 94.877
5.5 | 0.735 | 0.00741 | -0.028 | 99.127
6 | 0.789 | 0.00766 | -0.03 | 102.921
6.5 | 0.841 | 0.00798 | -0.031 | 105.378
7 | 0.891 | 0.00844 | -0.032 | 105.533
7.5 | 0.938 | 0.00881 | -0.033 | 106.486
8 | 0.983 | 0.00918 | -0.034 | 107.128
8.5 | 1.026 | 0.00955 | -0.035 | 107.374
9 | 1.065 | 0.00999 | -0.037 | 106.59
9.5 | 1.1 | 0.01044 | -0.038 | 105.417
10 | 1.133 | 0.01087 | -0.039 | 104.23
10.5 | 1.161 | 0.01136 | -0.04 | 102.161
11 | 1.185 | 0.0119 | -0.041 | 99.63
11.5 | 1.206 | 0.01248 | -0.042 | 96.574
12 | 1.222 | 0.01306 | -0.043 | 93.585
12.5 | 1.231 | 0.01361 | -0.045 | 90.465
13 | 1.234 | 0.01429 | -0.046 | 86.325
13.5 | 1.231 | 0.01517 | -0.047 | 81.192
14 | 1.225 | 0.01601 | -0.048 | 76.517
14.5 | 1.214 | 0.01686 | -0.049 | 72.005
15 | 1.198 | 0.0182 | -0.05 | 65.808
15.5 | 1.179 | 0.01948 | -0.051 | 60.531
16 | 1.157 | 0.02068 | -0.051 | 55.956
16.5 | 1.132 | 0.02234 | -0.052 | 50.651
17 | 1.098 | 0.02616 | -0.053 | 41.973
17.5 | 1.065 | 0.02993 | -0.053 | 35.561
18 | 1.007 | 0.04249 | -0.052 | 23.71

## 130. Re 16M Mach 0.00 (2)
BIGFOIL.COM POLAR EXPORT
NACA67-115 a=0.5
NACA67-115 a=0.5 |  |  |  | Cl Max: | 1.6098 | at alpha= | 20 | deg
XFOIL ncrit=9 |  |  |  | L/D Max: | 97.4168 | at alpha= | 10.5 | deg
Re: | 16000000 |  |  | Cd Min: | 0.02929 | at alpha= | 20 | deg
Mach: | 0 |  |  | Cl=0 at alpha= | -1.0671 | deg
|  |  |  | @ Cl=0.1, Cd= | 0.0045735
|  |  |  | @ Cl=0.4, Cd= | 0.0056849
|  |  |  | @ Cl=0.6, Cd= | 0.006874
alpha (deg) | Cl | Cd | Cm | Cl/Cd
-20 | -1.5783 | 0.02423 | -0.0792 | -65.1383
-19.5 | -1.5537 | 0.02279 | -0.077 | -68.1746
-19 | -1.5344 | 0.02113 | -0.074 | -72.6171
-18.5 | -1.509 | 0.01986 | -0.0715 | -75.9819
-18 | -1.4805 | 0.01874 | -0.0692 | -79.0021
-17.5 | -1.4516 | 0.01769 | -0.0667 | -82.0577
-17 | -1.421 | 0.01675 | -0.0643 | -84.8358
-16.5 | -1.387 | 0.01595 | -0.0622 | -86.9592
-16 | -1.3534 | 0.01514 | -0.06 | -89.3923
-15.5 | -1.3175 | 0.0144 | -0.058 | -91.4931
-15 | -1.2812 | 0.01375 | -0.0559 | -93.1782
-14.5 | -1.2435 | 0.01309 | -0.054 | -94.9962
-13.5 | -1.1659 | 0.0119 | -0.0502 | -97.9748
-13 | -1.1246 | 0.01139 | -0.0486 | -98.7357
-12.5 | -1.0844 | 0.01085 | -0.0467 | -99.9447
-12 | -1.0425 | 0.01033 | -0.0451 | -100.9197
-11.5 | -1.0001 | 0.00989 | -0.0435 | -101.1223
-11 | -0.9572 | 0.00943 | -0.0419 | -101.5058
-10.5 | -0.9131 | 0.00905 | -0.0404 | -100.895
-10 | -0.8688 | 0.00869 | -0.039 | -99.977
-9.5 | -0.8234 | 0.00834 | -0.0377 | -98.729
-9 | -0.779 | 0.00795 | -0.0362 | -97.9874
-8.5 | -0.7326 | 0.00764 | -0.0349 | -95.8901
-8 | -0.6873 | 0.00731 | -0.0335 | -94.0219
-7.5 | -0.6413 | 0.00701 | -0.0321 | -91.4836
-7 | -0.596 | 0.00671 | -0.0305 | -88.8227
-6.5 | -0.5507 | 0.00646 | -0.0289 | -85.2477
-6 | -0.5065 | 0.00625 | -0.0269 | -81.04
-5.5 | -0.4587 | 0.00609 | -0.0257 | -75.3202
-5 | -0.4082 | 0.00589 | -0.0251 | -69.3039
-4.5 | -0.3562 | 0.00572 | -0.0249 | -62.2727
-4 | -0.3038 | 0.00553 | -0.0246 | -54.9367
-3.5 | -0.251 | 0.00534 | -0.0245 | -47.0037
-3 | -0.1981 | 0.00515 | -0.0244 | -38.466
-2.5 | -0.146 | 0.00497 | -0.0241 | -29.3763
-2 | -0.0944 | 0.00472 | -0.0237 | -20
-1.5 | -0.0432 | 0.0045 | -0.0232 | -9.6
-1 | 0.0067 | 0.00436 | -0.0225 | 1.5367
-0.5 | 0.0496 | 0.00461 | -0.0204 | 10.7592
0 | 0.0912 | 0.00463 | -0.0181 | 19.6976
0.5 | 0.127 | 0.0044 | -0.0146 | 28.8636
1 | 0.1602 | 0.0048 | -0.0106 | 33.375
1.5 | 0.1955 | 0.00457 | -0.0069 | 42.779
2 | 0.2442 | 0.00475 | -0.0059 | 51.4105
2.5 | 0.2926 | 0.00501 | -0.0049 | 58.4032
3 | 0.3395 | 0.00529 | -0.0035 | 64.1777
3.5 | 0.384 | 0.00557 | -0.0016 | 68.9408
4 | 0.4216 | 0.00584 | 0.0018 | 72.1918
4.5 | 0.4646 | 0.00611 | 0.004 | 76.0393
5 | 0.5096 | 0.00638 | 0.0057 | 79.8746
5.5 | 0.5552 | 0.00663 | 0.0072 | 83.7406
6 | 0.6011 | 0.00688 | 0.0086 | 87.3692
6.5 | 0.647 | 0.00714 | 0.01 | 90.6162
7 | 0.6919 | 0.00744 | 0.0115 | 92.9973
7.5 | 0.7361 | 0.00777 | 0.0131 | 94.7362
8 | 0.7799 | 0.00814 | 0.0148 | 95.8108
8.5 | 0.8223 | 0.00855 | 0.0166 | 96.1754
9 | 0.867 | 0.00892 | 0.0179 | 97.1973
9.5 | 0.909 | 0.00936 | 0.0197 | 97.1154
10 | 0.9521 | 0.00979 | 0.0212 | 97.2523
10.5 | 0.9956 | 0.01022 | 0.0226 | 97.4168
11 | 1.0369 | 0.01067 | 0.0244 | 97.179
11.5 | 1.0771 | 0.01122 | 0.0262 | 95.9982
12 | 1.1169 | 0.01176 | 0.028 | 94.9745
12.5 | 1.1556 | 0.01237 | 0.03 | 93.4196
13.5 | 1.2328 | 0.01361 | 0.0336 | 90.5805
14 | 1.2714 | 0.01422 | 0.0353 | 89.4093
14.5 | 1.3071 | 0.01495 | 0.0374 | 87.4314
15 | 1.3428 | 0.01571 | 0.0393 | 85.4742
15.5 | 1.3763 | 0.01657 | 0.0415 | 83.0597
16 | 1.4061 | 0.01764 | 0.0441 | 79.7109
16.5 | 1.4373 | 0.01863 | 0.0463 | 77.1498
17 | 1.4691 | 0.01964 | 0.0483 | 74.8014
17.5 | 1.4975 | 0.02082 | 0.0506 | 71.926
18 | 1.5188 | 0.02248 | 0.0535 | 67.5623
18.5 | 1.5436 | 0.02398 | 0.0558 | 64.3703
19 | 1.5664 | 0.02562 | 0.0582 | 61.1397
19.5 | 1.5928 | 0.02711 | 0.0599 | 58.7532
20 | 1.6098 | 0.02929 | 0.0623 | 54.9607

## 131. Re 16M Mach 0.10 (1)
BIGFOIL.COM POLAR EXPORT
NACA67-115 a=0.5
NACA67-115 a=0.5 |  |  |  | Cl Max: | 1.22 | at alpha= | 12.5 | deg
JavaFoil+Calcfoil stall+Eppler ext transition |  |  |  | L/D Max: | 106.742 | at alpha= | 8 | deg
Re: | 16000000 |  |  | Cd Min: | 0.00528 | at alpha= | 1 | deg
Mach: | 0.1 |  |  | Cl=0 at alpha= | -0.66936 | deg
|  |  |  | @ Cl=0.1, Cd= | 0.0055229
|  |  |  | @ Cl=0.4, Cd= | 0.005744
|  |  |  | @ Cl=0.6, Cd= | 0.0068609
alpha (deg) | Cl | Cd | Cm | Cl/Cd
-18.5 | -0.778 | 0.12691 | 0.018 | -6.134
-18 | -0.804 | 0.11478 | 0.018 | -7.004
-17.5 | -0.823 | 0.10983 | 0.018 | -7.495
-17 | -0.846 | 0.10068 | 0.018 | -8.398
-16.5 | -0.871 | 0.08817 | 0.018 | -9.881
-16 | -0.935 | 0.05183 | 0.02 | -18.05
-15.5 | -1.015 | 0.02513 | 0.021 | -40.401
-15 | -1.046 | 0.01925 | 0.021 | -54.322
-14.5 | -1.061 | 0.01717 | 0.02 | -61.79
-14 | -1.072 | 0.01555 | 0.019 | -68.921
-13.5 | -1.076 | 0.01446 | 0.018 | -74.403
-13 | -1.076 | 0.01371 | 0.017 | -78.47
-12.5 | -1.072 | 0.01275 | 0.016 | -84.021
-12 | -1.062 | 0.01222 | 0.015 | -86.869
-11.5 | -1.049 | 0.01145 | 0.013 | -91.574
-11 | -1.03 | 0.01088 | 0.012 | -94.673
-10.5 | -1.008 | 0.01032 | 0.011 | -97.636
-10 | -0.98 | 0.00993 | 0.01 | -98.682
-9.5 | -0.949 | 0.00951 | 0.009 | -99.799
-9 | -0.914 | 0.00903 | 0.008 | -101.226
-8.5 | -0.875 | 0.00871 | 0.006 | -100.445
-8 | -0.832 | 0.00831 | 0.005 | -100.133
-7.5 | -0.787 | 0.00798 | 0.004 | -98.634
-7 | -0.738 | 0.00764 | 0.003 | -96.67
-6.5 | -0.688 | 0.00734 | 0.002 | -93.623
-6 | -0.634 | 0.00708 | 0 | -89.568
-5.5 | -0.58 | 0.00685 | -0.001 | -84.608
-5 | -0.523 | 0.00668 | -0.002 | -78.304
-4.5 | -0.465 | 0.00666 | -0.003 | -69.801
-4 | -0.406 | 0.00657 | -0.005 | -61.777
-3.5 | -0.346 | 0.00548 | -0.006 | -63.098
-3 | -0.286 | 0.00546 | -0.007 | -52.39
-2.5 | -0.225 | 0.00582 | -0.008 | -38.689
-2 | -0.164 | 0.00559 | -0.01 | -29.313
-1.5 | -0.103 | 0.00577 | -0.011 | -17.784
-1 | -0.041 | 0.0056 | -0.012 | -7.348
-0.5 | 0.021 | 0.00566 | -0.013 | 3.638
0 | 0.082 | 0.00552 | -0.015 | 14.91
0.5 | 0.144 | 0.00553 | -0.016 | 26.007
1 | 0.205 | 0.00528 | -0.017 | 38.875
1.5 | 0.266 | 0.00597 | -0.019 | 44.588
2 | 0.327 | 0.00537 | -0.02 | 60.897
2.5 | 0.388 | 0.00569 | -0.021 | 68.154
3 | 0.448 | 0.00596 | -0.022 | 75.141
3.5 | 0.508 | 0.00647 | -0.024 | 78.417
4 | 0.567 | 0.00673 | -0.025 | 84.217
4.5 | 0.625 | 0.00696 | -0.026 | 89.857
5 | 0.682 | 0.0072 | -0.027 | 94.705
5.5 | 0.738 | 0.00745 | -0.028 | 99.015
6 | 0.792 | 0.00769 | -0.03 | 102.971
6.5 | 0.844 | 0.00801 | -0.031 | 105.32
7 | 0.894 | 0.0085 | -0.032 | 105.176
7.5 | 0.941 | 0.00886 | -0.033 | 106.215
8 | 0.986 | 0.00924 | -0.034 | 106.742
8.5 | 1.028 | 0.00965 | -0.036 | 106.527
9 | 1.066 | 0.0101 | -0.037 | 105.592
9.5 | 1.101 | 0.01052 | -0.038 | 104.67
10 | 1.132 | 0.011 | -0.039 | 102.918
10.5 | 1.159 | 0.01149 | -0.04 | 100.837
11 | 1.182 | 0.01205 | -0.041 | 98.098
11.5 | 1.2 | 0.01265 | -0.043 | 94.875
12 | 1.214 | 0.01327 | -0.044 | 91.506
12.5 | 1.22 | 0.01384 | -0.045 | 88.194
13 | 1.22 | 0.01455 | -0.046 | 83.81
13.5 | 1.214 | 0.01548 | -0.047 | 78.388
14 | 1.203 | 0.01648 | -0.048 | 72.981
14.5 | 1.187 | 0.01762 | -0.049 | 67.342
15 | 1.167 | 0.01881 | -0.05 | 62.045
15.5 | 1.143 | 0.02022 | -0.051 | 56.533
16 | 1.114 | 0.02217 | -0.051 | 50.251
16.5 | 1.079 | 0.02555 | -0.052 | 42.243
17 | 1.043 | 0.02923 | -0.052 | 35.68
17.5 | 0.973 | 0.04574 | -0.05 | 21.28

## 132. Re 16M Mach 0.10 (2)
BIGFOIL.COM POLAR EXPORT
NACA67-115 a=0.5
NACA67-115 a=0.5 |  |  |  | Cl Max: | 1.6101 | at alpha= | 20 | deg
XFOIL ncrit=9 |  |  |  | L/D Max: | 96.5015 | at alpha= | 10 | deg
Re: | 16000000 |  |  | Cd Min: | 0.0308 | at alpha= | 20 | deg
Mach: | 0.1 |  |  | Cl=0 at alpha= | -1.0758 | deg
|  |  |  | @ Cl=0.1, Cd= | 0.0045652
|  |  |  | @ Cl=0.4, Cd= | 0.0057166
|  |  |  | @ Cl=0.6, Cd= | 0.0069277
alpha (deg) | Cl | Cd | Cm | Cl/Cd
-20 | -1.5759 | 0.02579 | -0.0848 | -61.1051
-19.5 | -1.5525 | 0.02415 | -0.0824 | -64.2857
-19 | -1.5348 | 0.02226 | -0.0792 | -68.9488
-18.5 | -1.5093 | 0.02087 | -0.0766 | -72.3191
-18 | -1.4847 | 0.01949 | -0.0736 | -76.1775
-17.5 | -1.4566 | 0.01832 | -0.0709 | -79.5087
-17 | -1.4254 | 0.0173 | -0.0683 | -82.3931
-16.5 | -1.3934 | 0.01637 | -0.0658 | -85.1191
-16 | -1.3582 | 0.01555 | -0.0636 | -87.3441
-15.5 | -1.3236 | 0.01473 | -0.0611 | -89.8574
-15 | -1.2858 | 0.01406 | -0.0591 | -91.4509
-14.5 | -1.2493 | 0.01334 | -0.0567 | -93.6507
-14 | -1.2098 | 0.01272 | -0.0547 | -95.1101
-13.5 | -1.1708 | 0.01211 | -0.0526 | -96.6804
-13 | -1.1284 | 0.01159 | -0.051 | -97.3598
-12.5 | -1.088 | 0.01102 | -0.049 | -98.7296
-12 | -1.046 | 0.01048 | -0.0471 | -99.8092
-11.5 | -1.0026 | 0.01002 | -0.0455 | -100.0599
-11 | -0.9601 | 0.00955 | -0.0437 | -100.534
-10.5 | -0.9154 | 0.00914 | -0.0422 | -100.1532
-10 | -0.8707 | 0.00877 | -0.0406 | -99.2816
-9.5 | -0.825 | 0.00842 | -0.0392 | -97.981
-9 | -0.7797 | 0.00802 | -0.0377 | -97.2195
-8.5 | -0.7336 | 0.00769 | -0.0363 | -95.3966
-8 | -0.6872 | 0.00737 | -0.0349 | -93.2429
-7.5 | -0.6411 | 0.00705 | -0.0335 | -90.9362
-7 | -0.5953 | 0.00675 | -0.0319 | -88.1926
-6.5 | -0.5491 | 0.00649 | -0.0303 | -84.6071
-6 | -0.5039 | 0.00625 | -0.0285 | -80.624
-5.5 | -0.4585 | 0.0061 | -0.0266 | -75.1639
-5 | -0.4083 | 0.00591 | -0.0259 | -69.0863
-4.5 | -0.3562 | 0.00574 | -0.0255 | -62.0557
-4 | -0.3037 | 0.00554 | -0.0252 | -54.8195
-3.5 | -0.2508 | 0.00535 | -0.025 | -46.8785
-3 | -0.1977 | 0.00516 | -0.0249 | -38.314
-2.5 | -0.1455 | 0.00498 | -0.0245 | -29.2169
-2 | -0.0938 | 0.00472 | -0.0241 | -19.8729
-1.5 | -0.0425 | 0.00451 | -0.0236 | -9.4235
-1 | 0.0076 | 0.00436 | -0.0228 | 1.7431
0 | 0.0918 | 0.00462 | -0.0182 | 19.8701
0.5 | 0.1277 | 0.00438 | -0.0147 | 29.1553
1.5 | 0.1954 | 0.00457 | -0.0067 | 42.7571
2 | 0.2441 | 0.00475 | -0.0056 | 51.3895
2.5 | 0.2923 | 0.00502 | -0.0045 | 58.2271
3 | 0.3389 | 0.0053 | -0.003 | 63.9434
3.5 | 0.3808 | 0.00556 | -0.0004 | 68.4892
4 | 0.4188 | 0.00587 | 0.003 | 71.3458
4.5 | 0.4627 | 0.00615 | 0.0051 | 75.2358
5 | 0.5079 | 0.00641 | 0.0068 | 79.2356
5.5 | 0.5544 | 0.00667 | 0.0082 | 83.1184
6 | 0.6004 | 0.00693 | 0.0097 | 86.6378
6.5 | 0.6469 | 0.00719 | 0.011 | 89.9722
7 | 0.6917 | 0.00749 | 0.0127 | 92.3498
7.5 | 0.7367 | 0.00783 | 0.0142 | 94.0868
8 | 0.7798 | 0.00822 | 0.0161 | 94.8662
8.5 | 0.8234 | 0.00863 | 0.0178 | 95.4114
9 | 0.8679 | 0.00901 | 0.0193 | 96.3263
9.5 | 0.9102 | 0.00947 | 0.0212 | 96.114
10 | 0.9544 | 0.00989 | 0.0226 | 96.5015
10.5 | 0.9967 | 0.01036 | 0.0244 | 96.2066
11 | 1.0394 | 0.01081 | 0.026 | 96.1517
11.5 | 1.0798 | 0.01139 | 0.0279 | 94.8025
12 | 1.119 | 0.01197 | 0.0301 | 93.4837
12.5 | 1.1591 | 0.01257 | 0.0319 | 92.2116
13 | 1.1983 | 0.01319 | 0.0339 | 90.8491
13.5 | 1.2369 | 0.01384 | 0.0358 | 89.3714
14 | 1.2758 | 0.01449 | 0.0377 | 88.0469
14.5 | 1.3111 | 0.01526 | 0.04 | 85.9174
15 | 1.3475 | 0.01607 | 0.042 | 83.8519
15.5 | 1.3798 | 0.01702 | 0.0445 | 81.0693
16 | 1.4099 | 0.01815 | 0.0472 | 77.6804
16.5 | 1.4406 | 0.01924 | 0.0497 | 74.8753
17 | 1.4711 | 0.02037 | 0.052 | 72.2189
17.5 | 1.5006 | 0.0216 | 0.0543 | 69.4722
18.5 | 1.5458 | 0.02497 | 0.0598 | 61.9063
19 | 1.5699 | 0.02668 | 0.0621 | 58.8418
19.5 | 1.5951 | 0.02836 | 0.0641 | 56.2447
20 | 1.6101 | 0.0308 | 0.0666 | 52.276

## 133. Re 16M Mach 0.25 (1)
BIGFOIL.COM POLAR EXPORT
NACA67-115 a=0.5
NACA67-115 a=0.5 |  |  |  | Cl Max: | 1.147 | at alpha= | 11.5 | deg
JavaFoil+Calcfoil stall+Eppler ext transition |  |  |  | L/D Max: | 103.568 | at alpha= | 7.5 | deg
Re: | 16000000 |  |  | Cd Min: | 0.00532 | at alpha= | -2 | deg
Mach: | 0.25 |  |  | Cl=0 at alpha= | -0.66667 | deg
|  |  |  | @ Cl=0.1, Cd= | 0.0054875
|  |  |  | @ Cl=0.4, Cd= | 0.0058277
|  |  |  | @ Cl=0.6, Cd= | 0.11617
alpha (deg) | Cl | Cd | Cm | Cl/Cd
-16.5 | -0.536 | 0.11884 | 0.014 | -4.507
-16 | -0.586 | 0.11157 | 0.014 | -5.248
-15.5 | -0.63 | 0.10779 | 0.013 | -5.847
-15 | -0.676 | 0.09649 | 0.013 | -7.001
-14.5 | -0.717 | 0.08702 | 0.013 | -8.238
-14 | -0.758 | 0.07551 | 0.014 | -10.038
-13.5 | -0.809 | 0.05645 | 0.015 | -14.333
-13 | -0.941 | 0.0167 | 0.017 | -56.333
-12.5 | -0.963 | 0.01529 | 0.016 | -63.028
-12 | -0.98 | 0.01377 | 0.015 | -71.182
-11.5 | -0.988 | 0.01252 | 0.014 | -78.89
-11 | -0.987 | 0.01192 | 0.013 | -82.771
-10.5 | -0.978 | 0.01112 | 0.011 | -87.983
-10 | -0.963 | 0.01062 | 0.01 | -90.672
-9.5 | -0.941 | 0.01006 | 0.009 | -93.547
-9 | -0.913 | 0.00955 | 0.008 | -95.556
-8.5 | -0.879 | 0.0091 | 0.007 | -96.676
-8 | -0.841 | 0.00864 | 0.005 | -97.313
-7.5 | -0.798 | 0.0083 | 0.004 | -96.171
-7 | -0.751 | 0.00793 | 0.003 | -94.776
-6.5 | -0.701 | 0.00759 | 0.002 | -92.384
-6 | -0.648 | 0.00729 | 0 | -88.907
-5.5 | -0.593 | 0.00702 | -0.001 | -84.483
-5 | -0.536 | 0.00683 | -0.002 | -78.387
-4.5 | -0.476 | 0.00678 | -0.003 | -70.261
-4 | -0.416 | 0.00668 | -0.005 | -62.336
-3.5 | -0.355 | 0.00656 | -0.006 | -54.1
-3 | -0.293 | 0.00651 | -0.007 | -45.041
-2.5 | -0.231 | 0.00553 | -0.009 | -41.775
-2 | -0.168 | 0.00532 | -0.01 | -31.629
-1.5 | -0.105 | 0.00553 | -0.011 | -19.046
-1 | -0.042 | 0.00532 | -0.013 | -7.933
-0.5 | 0.021 | 0.00545 | -0.014 | 3.876
0 | 0.084 | 0.00539 | -0.015 | 15.656
0.5 | 0.148 | 0.00578 | -0.016 | 25.531
1 | 0.211 | 0.00611 | -0.018 | 34.517
1.5 | 0.273 | 0.00606 | -0.019 | 45.11
2 | 0.336 | 0.00548 | -0.02 | 61.302
2.5 | 0.398 | 0.00582 | -0.022 | 68.293
3 | 0.46 | 0.00606 | -0.023 | 75.797
3.5 | 0.521 | 0.00662 | -0.024 | 78.735
4 | 0.582 | 0.00691 | -0.025 | 84.149
4.5 | 0.641 | 0.00715 | -0.027 | 89.675
5 | 0.699 | 0.00742 | -0.028 | 94.2
5.5 | 0.755 | 0.00767 | -0.029 | 98.449
6 | 0.81 | 0.00795 | -0.03 | 101.827
6.5 | 0.862 | 0.00833 | -0.032 | 103.408
7 | 0.911 | 0.00883 | -0.033 | 103.107
7.5 | 0.957 | 0.00924 | -0.034 | 103.568
8 | 0.999 | 0.00966 | -0.035 | 103.389
8.5 | 1.037 | 0.01014 | -0.037 | 102.192
9 | 1.07 | 0.01064 | -0.038 | 100.556
9.5 | 1.098 | 0.01117 | -0.039 | 98.245
10 | 1.12 | 0.01174 | -0.04 | 95.331
10.5 | 1.136 | 0.01235 | -0.041 | 91.977
11 | 1.145 | 0.01298 | -0.042 | 88.237
11.5 | 1.147 | 0.01373 | -0.044 | 83.594
12 | 1.143 | 0.01452 | -0.045 | 78.685
12.5 | 1.125 | 0.01543 | -0.046 | 72.932
13 | 1.095 | 0.01674 | -0.047 | 65.453
13.5 | 1.057 | 0.01818 | -0.048 | 58.134
14 | 1.009 | 0.02006 | -0.049 | 50.296
14.5 | 0.949 | 0.02362 | -0.049 | 40.178
15 | 0.808 | 0.06158 | -0.042 | 13.125
15.5 | 0.722 | 0.08889 | -0.037 | 8.126
16 | 0.654 | 0.1047 | -0.035 | 6.248
16.5 | 0.588 | 0.11617 | -0.033 | 5.063

## 134. Re 16M Mach 0.25 (2)
BIGFOIL.COM POLAR EXPORT
NACA67-115 a=0.5
NACA67-115 a=0.5 |  |  |  | Cl Max: | 1.5691 | at alpha= | 19.5 | deg
XFOIL ncrit=9 |  |  |  | L/D Max: | 91.692 | at alpha= | 10 | deg
Re: | 16000000 |  |  | Cd Min: | 0.04409 | at alpha= | 20 | deg
Mach: | 0.25 |  |  | Cl=0 at alpha= | -1.1287 | deg
|  |  |  | @ Cl=0.1, Cd= | 0.0045353
|  |  |  | @ Cl=0.4, Cd= | 0.0059658
|  |  |  | @ Cl=0.6, Cd= | 0.0071958
alpha (deg) | Cl | Cd | Cm | Cl/Cd
-20 | -1.4773 | 0.04236 | -0.1137 | -34.8749
-19.5 | -1.491 | 0.03656 | -0.112 | -40.7823
-19 | -1.4916 | 0.03233 | -0.109 | -46.1367
-18.5 | -1.484 | 0.02896 | -0.1054 | -51.2431
-18 | -1.4697 | 0.02629 | -0.1016 | -55.9034
-17.5 | -1.4552 | 0.02376 | -0.0972 | -61.2458
-17 | -1.4353 | 0.02168 | -0.0928 | -66.2039
-16.5 | -1.4113 | 0.01988 | -0.0884 | -70.9909
-16 | -1.3796 | 0.01852 | -0.0846 | -74.4924
-15.5 | -1.3478 | 0.01718 | -0.0807 | -78.4517
-15 | -1.3122 | 0.01612 | -0.0771 | -81.402
-14.5 | -1.276 | 0.01507 | -0.0734 | -84.6715
-14 | -1.2366 | 0.01418 | -0.0702 | -87.2073
-13.5 | -1.1964 | 0.01334 | -0.067 | -89.6852
-13 | -1.1519 | 0.0127 | -0.0644 | -90.7008
-12.5 | -1.1078 | 0.01207 | -0.0618 | -91.7813
-12 | -1.0651 | 0.01136 | -0.0589 | -93.7588
-11.5 | -1.0198 | 0.01078 | -0.0565 | -94.6011
-11 | -0.9752 | 0.01022 | -0.054 | -95.4207
-10.5 | -0.9287 | 0.00971 | -0.0518 | -95.6437
-10 | -0.8821 | 0.00923 | -0.0496 | -95.5688
-9.5 | -0.8347 | 0.00881 | -0.0476 | -94.7446
-9 | -0.7857 | 0.00843 | -0.046 | -93.2028
-8.5 | -0.7383 | 0.00802 | -0.044 | -92.0574
-8 | -0.6894 | 0.00766 | -0.0424 | -90
-7.5 | -0.6414 | 0.00729 | -0.0406 | -87.9835
-7 | -0.5925 | 0.00698 | -0.039 | -84.8854
-6.5 | -0.5437 | 0.00668 | -0.0373 | -81.3922
-6 | -0.4952 | 0.0064 | -0.0357 | -77.375
-5.5 | -0.4462 | 0.00618 | -0.0341 | -72.2006
-5 | -0.3992 | 0.00595 | -0.0321 | -67.0924
-4.5 | -0.3526 | 0.0058 | -0.03 | -60.7931
-4 | -0.3016 | 0.0056 | -0.0289 | -53.8571
-3.5 | -0.2482 | 0.0054 | -0.0283 | -45.963
-3 | -0.1944 | 0.00521 | -0.0278 | -37.3129
-2.5 | -0.1417 | 0.00502 | -0.0272 | -28.2271
-2 | -0.0896 | 0.00476 | -0.0264 | -18.8235
-1.5 | -0.0378 | 0.00453 | -0.0256 | -8.3444
-1 | 0.0131 | 0.00432 | -0.0246 | 3.0324
-0.5 | 0.0574 | 0.00453 | -0.0224 | 12.6711
0 | 0.0964 | 0.00456 | -0.0191 | 21.1404
0.5 | 0.1314 | 0.00432 | -0.015 | 30.4167
1 | 0.1607 | 0.0047 | -0.0098 | 34.1915
1.5 | 0.1941 | 0.00454 | -0.0053 | 42.7533
2 | 0.2423 | 0.00478 | -0.0037 | 50.6904
2.5 | 0.289 | 0.00508 | -0.0018 | 56.8898
3 | 0.3257 | 0.00533 | 0.0023 | 61.1069
3.5 | 0.3652 | 0.00566 | 0.0057 | 64.523
4 | 0.4073 | 0.00603 | 0.0086 | 67.5456
4.5 | 0.4538 | 0.00633 | 0.0104 | 71.6904
5 | 0.5013 | 0.00661 | 0.0121 | 75.8396
5.5 | 0.5491 | 0.0069 | 0.0137 | 79.5797
6 | 0.5975 | 0.00718 | 0.0152 | 83.2173
6.5 | 0.6451 | 0.00748 | 0.0168 | 86.2433
7 | 0.6919 | 0.00782 | 0.0186 | 88.4783
7.5 | 0.7382 | 0.00821 | 0.0205 | 89.9147
8 | 0.7816 | 0.00868 | 0.0229 | 90.0461
8.5 | 0.8278 | 0.0091 | 0.0248 | 90.967
9 | 0.8733 | 0.00956 | 0.0267 | 91.3494
9.5 | 0.9183 | 0.01004 | 0.0289 | 91.4641
10 | 0.9646 | 0.01052 | 0.0307 | 91.692
10.5 | 1.0071 | 0.01112 | 0.0332 | 90.5665
11 | 1.0508 | 0.01171 | 0.0355 | 89.7353
11.5 | 1.0942 | 0.01231 | 0.0379 | 88.8871
12 | 1.1351 | 0.01301 | 0.0406 | 87.2483
12.5 | 1.1779 | 0.01369 | 0.043 | 86.0409
13 | 1.2174 | 0.0145 | 0.0459 | 83.9586
13.5 | 1.2584 | 0.01531 | 0.0485 | 82.1946
14 | 1.2948 | 0.0163 | 0.0517 | 79.4356
14.5 | 1.3329 | 0.01729 | 0.0547 | 77.0908
15 | 1.3655 | 0.01854 | 0.0582 | 73.6516
15.5 | 1.399 | 0.01983 | 0.0615 | 70.5497
16 | 1.4266 | 0.02146 | 0.0653 | 66.4772
16.5 | 1.4548 | 0.02312 | 0.0688 | 62.9239
17 | 1.4831 | 0.02486 | 0.0722 | 59.6581
17.5 | 1.5095 | 0.02681 | 0.0754 | 56.3036
18 | 1.5243 | 0.02959 | 0.0793 | 51.514
18.5 | 1.5469 | 0.03203 | 0.0821 | 48.2953
19 | 1.5566 | 0.03555 | 0.0852 | 43.7862
19.5 | 1.5691 | 0.03913 | 0.0875 | 40.0997
20 | 1.5675 | 0.04409 | 0.0895 | 35.5523

## 135. Re 16M Mach 0.50 (1)
BIGFOIL.COM POLAR EXPORT
NACA67-115 a=0.5
NACA67-115 a=0.5 |  |  |  | Cl Max: | 1.141 | at alpha= | 20 | deg
JavaFoil+Calcfoil stall+Eppler ext transition |  |  |  | L/D Max: | 94.132 | at alpha= | 6 | deg
Re: | 16000000 |  |  | Cd Min: | 0.00582 | at alpha= | 1 | deg
Mach: | 0.5 |  |  | Cl=0 at alpha= | -0.66901 | deg
|  |  |  | @ Cl=0.1, Cd= | 0.0061186
|  |  |  | @ Cl=0.4, Cd= | 0.0061039
|  |  |  | @ Cl=0.6, Cd= | 0.0074984
alpha (deg) | Cl | Cd | Cm | Cl/Cd
-20 | -1.075 | 0.17252 | 0.023 | -6.231
-19.5 | -1.047 | 0.16631 | 0.022 | -6.293
-19 | -1.018 | 0.1669 | 0.021 | -6.099
-18.5 | -0.99 | 0.15697 | 0.02 | -6.305
-18 | -0.961 | 0.15308 | 0.019 | -6.28
-17.5 | -0.938 | 0.13778 | 0.019 | -6.808
-17 | -0.91 | 0.13121 | 0.018 | -6.937
-16.5 | -0.88 | 0.12813 | 0.016 | -6.869
-16 | -0.852 | 0.12519 | 0.015 | -6.807
-15.5 | -0.825 | 0.11538 | 0.015 | -7.151
-15 | -0.799 | 0.10668 | 0.014 | -7.492
-14.5 | -0.774 | 0.09773 | 0.014 | -7.918
-14 | -0.746 | 0.09087 | 0.013 | -8.215
-13.5 | -0.728 | 0.07748 | 0.014 | -9.4
-13 | -0.812 | 0.02086 | 0.019 | -38.925
-12.5 | -0.793 | 0.0164 | 0.018 | -48.376
-12 | -0.63 | 0.08736 | 0.009 | -7.211
-11.5 | -0.61 | 0.06936 | 0.009 | -8.79
-11 | -0.691 | 0.01619 | 0.014 | -42.67
-10.5 | -0.664 | 0.01395 | 0.013 | -47.606
-10 | -0.52 | 0.06842 | 0.006 | -7.599
-9.5 | -0.493 | 0.06116 | 0.005 | -8.063
-9 | -0.474 | 0.04944 | 0.006 | -9.593
-8.5 | -0.437 | 0.05604 | 0.004 | -7.795
-8 | -0.495 | 0.01219 | 0.006 | -40.63
-7.5 | -0.743 | 0.01052 | 0.005 | -70.638
-7 | -0.76 | 0.00955 | 0.003 | -79.571
-6.5 | -0.738 | 0.00888 | 0.002 | -83.096
-6 | -0.697 | 0.00837 | 0 | -83.276
-5.5 | -0.646 | 0.00796 | -0.001 | -81.244
-5 | -0.588 | 0.00759 | -0.002 | -77.527
-4.5 | -0.526 | 0.00733 | -0.004 | -71.696
-4 | -0.46 | 0.00725 | -0.005 | -63.506
-3.5 | -0.394 | 0.00717 | -0.007 | -54.938
-3 | -0.326 | 0.00669 | -0.008 | -48.705
-2.5 | -0.257 | 0.00655 | -0.01 | -39.174
-2 | -0.187 | 0.00616 | -0.011 | -30.359
-1.5 | -0.117 | 0.00622 | -0.012 | -18.836
-1 | -0.047 | 0.00602 | -0.014 | -7.8
-0.5 | 0.024 | 0.00619 | -0.015 | 3.804
0 | 0.094 | 0.00611 | -0.017 | 15.384
0.5 | 0.164 | 0.00621 | -0.018 | 26.475
1 | 0.235 | 0.00582 | -0.02 | 40.294
1.5 | 0.304 | 0.00611 | -0.021 | 49.729
2 | 0.373 | 0.00592 | -0.023 | 63.04
2.5 | 0.442 | 0.00639 | -0.024 | 69.214
3 | 0.511 | 0.00705 | -0.025 | 72.389
3.5 | 0.578 | 0.00739 | -0.027 | 78.29
4 | 0.645 | 0.00772 | -0.028 | 83.56
4.5 | 0.709 | 0.00806 | -0.03 | 87.959
5 | 0.769 | 0.00842 | -0.031 | 91.391
5.5 | 0.826 | 0.00883 | -0.033 | 93.505
6 | 0.876 | 0.0093 | -0.034 | 94.132
6.5 | 0.916 | 0.01007 | -0.035 | 90.975
7 | 0.941 | 0.01078 | -0.037 | 87.319
7.5 | 0.938 | 0.01157 | -0.038 | 81.028
8 | 0.857 | 0.01262 | -0.039 | 67.866
8.5 | 0.62 | 0.01355 | -0.041 | 45.727
9 | 0.54 | 0.05739 | -0.024 | 9.41
9.5 | 0.684 | 0.0152 | -0.043 | 45
10 | 0.595 | 0.06394 | -0.025 | 9.301
10.5 | 0.625 | 0.0652 | -0.027 | 9.589
11 | 0.783 | 0.01663 | -0.047 | 47.064
11.5 | 0.811 | 0.01863 | -0.048 | 43.544
12 | 0.71 | 0.07552 | -0.031 | 9.398
12.5 | 0.733 | 0.08409 | -0.03 | 8.716
13 | 0.908 | 0.02013 | -0.052 | 45.096
13.5 | 0.932 | 0.02358 | -0.053 | 39.501
14 | 0.833 | 0.08117 | -0.039 | 10.265
14.5 | 0.848 | 0.09706 | -0.036 | 8.741
15 | 0.869 | 0.11156 | -0.034 | 7.794
15.5 | 0.895 | 0.11904 | -0.034 | 7.52
16 | 0.923 | 0.12366 | -0.035 | 7.464
16.5 | 0.952 | 0.12811 | -0.037 | 7.432
17 | 0.982 | 0.13236 | -0.039 | 7.417
17.5 | 1.005 | 0.14895 | -0.038 | 6.745
18 | 1.033 | 0.1507 | -0.04 | 6.855
18.5 | 1.061 | 0.15717 | -0.041 | 6.753
19 | 1.089 | 0.16393 | -0.042 | 6.64
19.5 | 1.116 | 0.17883 | -0.043 | 6.239
20 | 1.141 | 0.1946 | -0.044 | 5.862

## 136. Re 16M Mach 0.50 (2)
BIGFOIL.COM POLAR EXPORT
NACA67-115 a=0.5
NACA67-115 a=0.5 |  |  |  | Cl Max: | 1.0283 | at alpha= | 10.5 | deg
XFOIL ncrit=9 |  |  |  | L/D Max: | 73.912 | at alpha= | 9 | deg
Re: | 16000000 |  |  | Cd Min: | 0.10966 | at alpha= | 15.5 | deg
Mach: | 0.5 |  |  | Cl=0 at alpha= | -1.5606 | deg
|  |  |  | @ Cl=0.1, Cd= | 0.0042097
|  |  |  | @ Cl=0.4, Cd= | 0.0072446
|  |  |  | @ Cl=0.6, Cd= | 0.008736
alpha (deg) | Cl | Cd | Cm | Cl/Cd
-14.5 | -0.5902 | 0.09805 | -0.1 | -6.0194
-14 | -0.6058 | 0.08678 | -0.1072 | -6.9809
-13.5 | -0.6235 | 0.07471 | -0.1149 | -8.3456
-13 | -0.6376 | 0.06194 | -0.1241 | -10.2938
-12.5 | -0.6614 | 0.05091 | -0.1313 | -12.9916
-12 | -0.7006 | 0.04154 | -0.1334 | -16.8657
-11.5 | -0.7388 | 0.03434 | -0.1304 | -21.5143
-11 | -0.7805 | 0.02804 | -0.1234 | -27.8352
-10.5 | -0.8265 | 0.02209 | -0.1131 | -37.4151
-9.5 | -0.8586 | 0.01244 | -0.091 | -69.0193
-9 | -0.8213 | 0.01065 | -0.0834 | -77.1174
-8.5 | -0.7666 | 0.00979 | -0.0783 | -78.3044
-8 | -0.7096 | 0.00914 | -0.0741 | -77.6368
-7.5 | -0.6524 | 0.0086 | -0.0704 | -75.8605
-7 | -0.5932 | 0.00816 | -0.0674 | -72.6961
-6.5 | -0.5361 | 0.00771 | -0.0644 | -69.5331
-6 | -0.4794 | 0.00732 | -0.0617 | -65.4918
-5.5 | -0.4216 | 0.00698 | -0.0594 | -60.4011
-5 | -0.3643 | 0.00667 | -0.0572 | -54.6177
-4.5 | -0.3068 | 0.00638 | -0.0553 | -48.0878
-4 | -0.2496 | 0.00609 | -0.0534 | -40.9852
-3.5 | -0.1925 | 0.00582 | -0.0517 | -33.0756
-3 | -0.1368 | 0.00555 | -0.0499 | -24.6486
-2 | -0.037 | 0.00493 | -0.044 | -7.5051
-1.5 | 0.0051 | 0.00463 | -0.0394 | 1.1015
-1 | 0.0483 | 0.00437 | -0.0351 | 11.0526
-0.5 | 0.0947 | 0.00418 | -0.0316 | 22.6555
0 | 0.1161 | 0.0043 | -0.023 | 27
0.5 | 0.144 | 0.00403 | -0.0158 | 35.732
1 | 0.1539 | 0.00398 | -0.0049 | 38.6683
1.5 | 0.1528 | 0.00465 | 0.0088 | 32.8602
2 | 0.1935 | 0.00505 | 0.0134 | 38.3168
2.5 | 0.2329 | 0.00559 | 0.0182 | 41.6637
3 | 0.2766 | 0.00604 | 0.0221 | 45.7947
3.5 | 0.3227 | 0.00652 | 0.0256 | 49.4939
4 | 0.3709 | 0.00701 | 0.0287 | 52.9101
4.5 | 0.423 | 0.00743 | 0.0312 | 56.9314
5 | 0.4777 | 0.0078 | 0.0333 | 61.2436
5.5 | 0.5332 | 0.0082 | 0.0354 | 65.0244
6 | 0.5873 | 0.00863 | 0.0379 | 68.0533
6.5 | 0.6424 | 0.00909 | 0.0404 | 70.6711
7 | 0.6945 | 0.00965 | 0.0436 | 71.9689
7.5 | 0.7461 | 0.01026 | 0.0472 | 72.7193
8 | 0.7997 | 0.01088 | 0.0506 | 73.5018
8.5 | 0.8518 | 0.01158 | 0.0546 | 73.5579
9 | 0.9069 | 0.01227 | 0.0585 | 73.912
9.5 | 0.9566 | 0.01322 | 0.0635 | 72.3601
10 | 1.0029 | 0.01444 | 0.0693 | 69.4529
10.5 | 1.0283 | 0.01662 | 0.0776 | 61.8712
11 | 1.0216 | 0.0206 | 0.0879 | 49.5922
11.5 | 0.9887 | 0.0264 | 0.0978 | 37.4508
12 | 0.9509 | 0.03296 | 0.1053 | 28.8501
12.5 | 0.9123 | 0.04048 | 0.1097 | 22.5371
13 | 0.8739 | 0.04936 | 0.1103 | 17.7046
13.5 | 0.8404 | 0.0596 | 0.107 | 14.1007
14 | 0.8102 | 0.07166 | 0.0998 | 11.3062
14.5 | 0.7899 | 0.08449 | 0.0908 | 9.349
15 | 0.7723 | 0.09735 | 0.0824 | 7.9332
15.5 | 0.7539 | 0.10966 | 0.0749 | 6.8749

## 137. Re 18M Mach 0.00 (1)
BIGFOIL.COM POLAR EXPORT
NACA67-115 a=0.5
NACA67-115 a=0.5 |  |  |  | Cl Max: | 1.235 | at alpha= | 13 | deg
JavaFoil+Calcfoil stall+Eppler ext transition |  |  |  | L/D Max: | 109.394 | at alpha= | 8.5 | deg
Re: | 18000000 |  |  | Cd Min: | 0.00535 | at alpha= | 1 | deg
Mach: | 0 |  |  | Cl=0 at alpha= | -0.66393 | deg
|  |  |  | @ Cl=0.1, Cd= | 0.0056982
|  |  |  | @ Cl=0.4, Cd= | 0.0063147
|  |  |  | @ Cl=0.6, Cd= | 0.0067167
alpha (deg) | Cl | Cd | Cm | Cl/Cd
-19 | -0.813 | 0.12675 | 0.019 | -6.411
-18.5 | -0.833 | 0.11869 | 0.019 | -7.015
-18 | -0.853 | 0.1098 | 0.019 | -7.769
-17.5 | -0.876 | 0.09798 | 0.019 | -8.943
-17 | -0.901 | 0.08534 | 0.019 | -10.556
-16.5 | -0.936 | 0.06595 | 0.02 | -14.198
-16 | -1.047 | 0.02232 | 0.022 | -46.932
-15.5 | -1.063 | 0.02027 | 0.022 | -52.438
-15 | -1.081 | 0.01729 | 0.021 | -62.495
-14.5 | -1.089 | 0.01611 | 0.02 | -67.604
-14 | -1.095 | 0.01467 | 0.019 | -74.611
-13.5 | -1.095 | 0.01376 | 0.018 | -79.595
-13 | -1.091 | 0.01315 | 0.017 | -82.986
-12.5 | -1.084 | 0.01225 | 0.016 | -88.488
-12 | -1.072 | 0.01176 | 0.014 | -91.143
-11.5 | -1.056 | 0.01104 | 0.013 | -95.611
-11 | -1.035 | 0.01059 | 0.012 | -97.732
-10.5 | -1.011 | 0.01002 | 0.011 | -100.892
-10 | -0.982 | 0.00965 | 0.01 | -101.75
-9.5 | -0.95 | 0.00922 | 0.009 | -102.948
-9 | -0.913 | 0.00884 | 0.008 | -103.362
-8.5 | -0.874 | 0.00849 | 0.006 | -102.923
-8 | -0.831 | 0.00809 | 0.005 | -102.602
-7.5 | -0.785 | 0.00779 | 0.004 | -100.659
-7 | -0.736 | 0.00746 | 0.003 | -98.647
-6.5 | -0.685 | 0.00721 | 0.002 | -95.07
-6 | -0.632 | 0.00696 | 0 | -90.803
-5.5 | -0.577 | 0.00679 | -0.001 | -85.017
-5 | -0.521 | 0.00673 | -0.002 | -77.439
-4.5 | -0.463 | 0.00556 | -0.003 | -83.293
-4 | -0.404 | 0.00554 | -0.005 | -72.883
-3.5 | -0.345 | 0.0059 | -0.006 | -58.374
-3 | -0.285 | 0.00587 | -0.007 | -48.454
-2.5 | -0.224 | 0.00583 | -0.008 | -38.435
-2 | -0.163 | 0.00598 | -0.01 | -27.278
-1.5 | -0.102 | 0.00611 | -0.011 | -16.73
-1 | -0.041 | 0.00599 | -0.012 | -6.836
-0.5 | 0.02 | 0.0057 | -0.013 | 3.594
0 | 0.082 | 0.00571 | -0.015 | 14.332
0.5 | 0.143 | 0.00567 | -0.016 | 25.258
1 | 0.204 | 0.00535 | -0.017 | 38.198
1.5 | 0.265 | 0.00538 | -0.018 | 49.224
2 | 0.326 | 0.00622 | -0.02 | 52.375
2.5 | 0.386 | 0.00638 | -0.021 | 60.473
3 | 0.446 | 0.0061 | -0.022 | 73.11
3.5 | 0.506 | 0.00635 | -0.023 | 79.65
4 | 0.565 | 0.00659 | -0.025 | 85.744
4.5 | 0.623 | 0.0068 | -0.026 | 91.536
5 | 0.679 | 0.00705 | -0.027 | 96.405
5.5 | 0.735 | 0.00728 | -0.028 | 100.967
6 | 0.789 | 0.00752 | -0.03 | 104.962
6.5 | 0.841 | 0.00783 | -0.031 | 107.41
7 | 0.891 | 0.00829 | -0.032 | 107.445
7.5 | 0.939 | 0.00864 | -0.033 | 108.591
8 | 0.984 | 0.009 | -0.034 | 109.261
8.5 | 1.026 | 0.00938 | -0.036 | 109.394
9 | 1.065 | 0.00977 | -0.037 | 109.008
9.5 | 1.101 | 0.01021 | -0.038 | 107.79
10 | 1.133 | 0.01067 | -0.039 | 106.184
10.5 | 1.161 | 0.01116 | -0.04 | 104.028
11 | 1.186 | 0.01164 | -0.041 | 101.855
11.5 | 1.206 | 0.01222 | -0.042 | 98.745
12 | 1.223 | 0.01279 | -0.043 | 95.612
12.5 | 1.232 | 0.01333 | -0.045 | 92.447
13 | 1.235 | 0.01399 | -0.046 | 88.272
13.5 | 1.232 | 0.01482 | -0.047 | 83.126
14 | 1.225 | 0.01573 | -0.048 | 77.886
14.5 | 1.215 | 0.01647 | -0.049 | 73.731
15 | 1.199 | 0.01776 | -0.05 | 67.494
15.5 | 1.179 | 0.01919 | -0.051 | 61.454
16 | 1.159 | 0.02008 | -0.051 | 57.689
16.5 | 1.133 | 0.02167 | -0.052 | 52.292
17 | 1.1 | 0.02518 | -0.053 | 43.693
17.5 | 1.069 | 0.02831 | -0.053 | 37.75
18 | 1.011 | 0.0407 | -0.052 | 24.842

## 138. Re 18M Mach 0.00 (2)
BIGFOIL.COM POLAR EXPORT
NACA67-115 a=0.5
NACA67-115 a=0.5 |  |  |  | Cl Max: | 1.5057 | at alpha= | 17.5 | deg
XFOIL ncrit=9 |  |  |  | L/D Max: | 99.96 | at alpha= | 10.5 | deg
Re: | 18000000 |  |  | Cd Min: | 0.02361 | at alpha= | -20 | deg
Mach: | 0 |  |  | Cl=0 at alpha= | -1.0276 | deg
|  |  |  | @ Cl=0.1, Cd= | 0.0048086
|  |  |  | @ Cl=0.4, Cd= | 0.0055798
|  |  |  | @ Cl=0.6, Cd= | 0.0067067
alpha (deg) | Cl | Cd | Cm | Cl/Cd
-20 | -1.5888 | 0.02361 | -0.0782 | -67.2935
-19 | -1.5433 | 0.02064 | -0.0731 | -74.7723
-18 | -1.4909 | 0.01822 | -0.0679 | -81.8277
-17.5 | -1.4605 | 0.01724 | -0.0656 | -84.7158
-16.5 | -1.3955 | 0.01552 | -0.0611 | -89.9162
-16 | -1.3613 | 0.01475 | -0.0589 | -92.2915
-15.5 | -1.3254 | 0.01404 | -0.0568 | -94.4017
-15 | -1.2887 | 0.01341 | -0.0548 | -96.0999
-14.5 | -1.2506 | 0.01278 | -0.0529 | -97.856
-14 | -1.2125 | 0.01218 | -0.0509 | -99.5484
-12.5 | -1.0894 | 0.01065 | -0.0459 | -102.2911
-12 | -1.0476 | 0.01015 | -0.0442 | -103.2118
-11.5 | -1.0054 | 0.00971 | -0.0425 | -103.5427
-11 | -0.9621 | 0.00927 | -0.041 | -103.7864
-10.5 | -0.9187 | 0.00887 | -0.0394 | -103.5738
-10 | -0.8738 | 0.00851 | -0.0381 | -102.6792
-9.5 | -0.8281 | 0.00817 | -0.0368 | -101.3586
-9 | -0.7835 | 0.0078 | -0.0353 | -100.4487
-8.5 | -0.7375 | 0.00748 | -0.034 | -98.5963
-8 | -0.6918 | 0.00717 | -0.0326 | -96.4854
-7.5 | -0.6464 | 0.00687 | -0.0311 | -94.0902
-7 | -0.6013 | 0.00658 | -0.0294 | -91.383
-6.5 | -0.5563 | 0.00635 | -0.0277 | -87.6063
-6 | -0.5127 | 0.00616 | -0.0256 | -83.2305
-5.5 | -0.4625 | 0.00599 | -0.025 | -77.212
-5 | -0.4116 | 0.00578 | -0.0245 | -71.2111
-4.5 | -0.3589 | 0.00561 | -0.0243 | -63.975
-4 | -0.3064 | 0.00541 | -0.0241 | -56.6359
-3.5 | -0.2534 | 0.00523 | -0.024 | -48.4512
-3 | -0.2005 | 0.00508 | -0.0239 | -39.4685
-2 | -0.0957 | 0.00469 | -0.0234 | -20.4051
-1.5 | -0.0445 | 0.00452 | -0.0229 | -9.8451
-1 | 0.0026 | 0.00461 | -0.0217 | 0.56399
-0.5 | 0.0458 | 0.00487 | -0.0197 | 9.4045
0 | 0.0899 | 0.00486 | -0.0178 | 18.4979
0.5 | 0.1253 | 0.00468 | -0.0143 | 26.7735
1 | 0.1621 | 0.00506 | -0.0109 | 32.0356
2 | 0.2449 | 0.00474 | -0.0061 | 51.6667
2.5 | 0.2935 | 0.00497 | -0.0051 | 59.0543
3 | 0.3422 | 0.00523 | -0.0041 | 65.4302
3.5 | 0.3875 | 0.00551 | -0.0024 | 70.3267
4 | 0.4269 | 0.00573 | 0.0007 | 74.5026
4.5 | 0.4696 | 0.00599 | 0.003 | 78.3973
5 | 0.5145 | 0.00624 | 0.0047 | 82.4519
5.5 | 0.5597 | 0.0065 | 0.0063 | 86.1077
6 | 0.6065 | 0.00674 | 0.0076 | 89.9852
6.5 | 0.6515 | 0.00702 | 0.0091 | 92.8063
7 | 0.6975 | 0.00729 | 0.0104 | 95.679
7.5 | 0.741 | 0.00762 | 0.0122 | 97.2441
8 | 0.7849 | 0.00799 | 0.0138 | 98.2353
8.5 | 0.8274 | 0.00838 | 0.0157 | 98.7351
9 | 0.8715 | 0.00875 | 0.0171 | 99.6
9.5 | 0.9144 | 0.00917 | 0.0188 | 99.7165
10 | 0.9574 | 0.00958 | 0.0203 | 99.9374
10.5 | 1.0006 | 0.01001 | 0.0218 | 99.96
11 | 1.0429 | 0.01045 | 0.0234 | 99.799
11.5 | 1.0823 | 0.01102 | 0.0253 | 98.2123
12 | 1.1233 | 0.01153 | 0.027 | 97.4241
13 | 1.2018 | 0.01267 | 0.0307 | 94.854
13.5 | 1.24 | 0.01328 | 0.0325 | 93.3735
14 | 1.2782 | 0.01392 | 0.0343 | 91.8247
14.5 | 1.3154 | 0.01459 | 0.0362 | 90.1576
15 | 1.3495 | 0.01538 | 0.0384 | 87.7438
16 | 1.4124 | 0.01732 | 0.0433 | 81.5473
16.5 | 1.4453 | 0.01824 | 0.0453 | 79.2379
17 | 1.4759 | 0.01927 | 0.0475 | 76.5906
17.5 | 1.5057 | 0.02039 | 0.0496 | 73.845

## 139. Re 18M Mach 0.10 (1)
BIGFOIL.COM POLAR EXPORT
NACA67-115 a=0.5
NACA67-115 a=0.5 |  |  |  | Cl Max: | 1.221 | at alpha= | 12.5 | deg
JavaFoil+Calcfoil stall+Eppler ext transition |  |  |  | L/D Max: | 108.9 | at alpha= | 8 | deg
Re: | 18000000 |  |  | Cd Min: | 0.00534 | at alpha= | 1 | deg
Mach: | 0.1 |  |  | Cl=0 at alpha= | -0.66936 | deg
|  |  |  | @ Cl=0.1, Cd= | 0.0057455
|  |  |  | @ Cl=0.4, Cd= | 0.006362
|  |  |  | @ Cl=0.6, Cd= | 0.0067231
alpha (deg) | Cl | Cd | Cm | Cl/Cd
-18.5 | -0.78 | 0.12518 | 0.018 | -6.229
-18 | -0.806 | 0.112 | 0.019 | -7.198
-17.5 | -0.826 | 0.10698 | 0.018 | -7.718
-17 | -0.849 | 0.09714 | 0.018 | -8.741
-16.5 | -0.875 | 0.08487 | 0.018 | -10.309
-16 | -0.992 | 0.02848 | 0.022 | -34.81
-15.5 | -1.023 | 0.02279 | 0.021 | -44.87
-15 | -1.048 | 0.01845 | 0.021 | -56.809
-14.5 | -1.061 | 0.01688 | 0.02 | -62.866
-14 | -1.073 | 0.01513 | 0.019 | -70.893
-13.5 | -1.077 | 0.0141 | 0.018 | -76.351
-13 | -1.076 | 0.01345 | 0.017 | -80.03
-12.5 | -1.072 | 0.01247 | 0.016 | -85.985
-12 | -1.063 | 0.01194 | 0.015 | -88.973
-11.5 | -1.049 | 0.0112 | 0.013 | -93.649
-11 | -1.031 | 0.01065 | 0.012 | -96.765
-10.5 | -1.008 | 0.01015 | 0.011 | -99.31
-10 | -0.981 | 0.00975 | 0.01 | -100.611
-9.5 | -0.949 | 0.00933 | 0.009 | -101.771
-9 | -0.914 | 0.00886 | 0.008 | -103.224
-8.5 | -0.875 | 0.00854 | 0.006 | -102.493
-8 | -0.833 | 0.00814 | 0.005 | -102.338
-7.5 | -0.787 | 0.00785 | 0.004 | -100.283
-7 | -0.739 | 0.00751 | 0.003 | -98.355
-6.5 | -0.688 | 0.00723 | 0.002 | -95.112
-6 | -0.635 | 0.00701 | 0 | -90.558
-5.5 | -0.58 | 0.00679 | -0.001 | -85.395
-5 | -0.523 | 0.00676 | -0.002 | -77.393
-4.5 | -0.465 | 0.00664 | -0.003 | -69.98
-4 | -0.406 | 0.00554 | -0.005 | -73.267
-3.5 | -0.346 | 0.00554 | -0.006 | -62.476
-3 | -0.286 | 0.0059 | -0.007 | -48.433
-2.5 | -0.225 | 0.00583 | -0.008 | -38.616
-2 | -0.164 | 0.00597 | -0.01 | -27.462
-1.5 | -0.103 | 0.0061 | -0.011 | -16.838
-1 | -0.041 | 0.00574 | -0.012 | -7.167
-0.5 | 0.021 | 0.00569 | -0.014 | 3.617
0 | 0.082 | 0.00576 | -0.015 | 14.283
0.5 | 0.144 | 0.00571 | -0.016 | 25.189
1 | 0.205 | 0.00534 | -0.017 | 38.484
1.5 | 0.266 | 0.00622 | -0.019 | 42.808
2 | 0.327 | 0.00621 | -0.02 | 52.651
2.5 | 0.388 | 0.00642 | -0.021 | 60.433
3 | 0.448 | 0.00613 | -0.022 | 73.14
3.5 | 0.508 | 0.0064 | -0.024 | 79.319
4 | 0.567 | 0.0066 | -0.025 | 86.015
4.5 | 0.626 | 0.00682 | -0.026 | 91.719
5 | 0.682 | 0.00708 | -0.027 | 96.344
5.5 | 0.738 | 0.0073 | -0.028 | 101.175
6 | 0.792 | 0.00758 | -0.03 | 104.442
6.5 | 0.844 | 0.00786 | -0.031 | 107.369
7 | 0.894 | 0.00834 | -0.032 | 107.285
7.5 | 0.942 | 0.00871 | -0.033 | 108.136
8 | 0.987 | 0.00906 | -0.034 | 108.9
8.5 | 1.028 | 0.00944 | -0.036 | 108.875
9 | 1.067 | 0.00988 | -0.037 | 107.975
9.5 | 1.101 | 0.01031 | -0.038 | 106.837
10 | 1.132 | 0.01078 | -0.039 | 105.063
10.5 | 1.159 | 0.01128 | -0.04 | 102.832
11 | 1.182 | 0.01179 | -0.041 | 100.29
11.5 | 1.201 | 0.01238 | -0.043 | 97.014
12 | 1.215 | 0.01298 | -0.044 | 93.585
12.5 | 1.221 | 0.01354 | -0.045 | 90.212
13 | 1.22 | 0.01423 | -0.046 | 85.778
13.5 | 1.214 | 0.01513 | -0.047 | 80.269
14 | 1.203 | 0.0161 | -0.048 | 74.723
14.5 | 1.188 | 0.01718 | -0.049 | 69.128
15 | 1.168 | 0.01833 | -0.05 | 63.718
15.5 | 1.144 | 0.01964 | -0.051 | 58.252
16 | 1.116 | 0.02149 | -0.052 | 51.919
16.5 | 1.081 | 0.02454 | -0.052 | 44.065
17 | 1.047 | 0.02766 | -0.053 | 37.846
17.5 | 0.977 | 0.04376 | -0.051 | 22.324

## 140. Re 18M Mach 0.10 (2)
BIGFOIL.COM POLAR EXPORT
NACA67-115 a=0.5
NACA67-115 a=0.5 |  |  |  | Cl Max: | 1.6238 | at alpha= | 20 | deg
XFOIL ncrit=9 |  |  |  | L/D Max: | 99.1322 | at alpha= | 10 | deg
Re: | 18000000 |  |  | Cd Min: | 0.02986 | at alpha= | 20 | deg
Mach: | 0.1 |  |  | Cl=0 at alpha= | -1.038 | deg
|  |  |  | @ Cl=0.1, Cd= | 0.0047358
|  |  |  | @ Cl=0.4, Cd= | 0.0056072
|  |  |  | @ Cl=0.6, Cd= | 0.0067518
alpha (deg) | Cl | Cd | Cm | Cl/Cd
-20 | -1.585 | 0.02521 | -0.084 | -62.8719
-19.5 | -1.5623 | 0.02361 | -0.0815 | -66.1711
-19 | -1.5448 | 0.02172 | -0.0782 | -71.1234
-18 | -1.4935 | 0.01902 | -0.0726 | -78.5226
-17.5 | -1.4656 | 0.01787 | -0.0698 | -82.0145
-16.5 | -1.4017 | 0.01594 | -0.0647 | -87.936
-16 | -1.3675 | 0.01512 | -0.0623 | -90.4431
-15.5 | -1.3314 | 0.01436 | -0.06 | -92.7159
-15 | -1.2944 | 0.0137 | -0.0578 | -94.4818
-14.5 | -1.2564 | 0.01302 | -0.0557 | -96.4977
-14 | -1.2171 | 0.0124 | -0.0536 | -98.1532
-13.5 | -1.177 | 0.01182 | -0.0517 | -99.577
-12.5 | -1.0936 | 0.01081 | -0.048 | -101.1656
-12 | -1.0511 | 0.01029 | -0.0463 | -102.1477
-11.5 | -1.008 | 0.00984 | -0.0446 | -102.439
-11 | -0.9649 | 0.00939 | -0.0428 | -102.7583
-10.5 | -0.9206 | 0.00897 | -0.0412 | -102.631
-10 | -0.8762 | 0.00858 | -0.0396 | -102.1212
-9.5 | -0.8296 | 0.00825 | -0.0384 | -100.5576
-9 | -0.7844 | 0.00787 | -0.0368 | -99.6696
-8.5 | -0.7383 | 0.00753 | -0.0354 | -98.0478
-8 | -0.6919 | 0.00723 | -0.034 | -95.6985
-7.5 | -0.646 | 0.00691 | -0.0325 | -93.4877
-7 | -0.6004 | 0.00661 | -0.0309 | -90.8321
-6.5 | -0.5546 | 0.00637 | -0.0292 | -87.0644
-6 | -0.5107 | 0.00616 | -0.027 | -82.9058
-5.5 | -0.4627 | 0.006 | -0.0258 | -77.1167
-5 | -0.4118 | 0.0058 | -0.0252 | -71
-4.5 | -0.3591 | 0.00562 | -0.0249 | -63.8968
-4 | -0.3064 | 0.00542 | -0.0247 | -56.5314
-3.5 | -0.2532 | 0.00524 | -0.0245 | -48.3206
-3 | -0.2002 | 0.00509 | -0.0244 | -39.332
-2.5 | -0.1471 | 0.00489 | -0.0242 | -30.0818
-2 | -0.0951 | 0.0047 | -0.0238 | -20.234
-1.5 | -0.0437 | 0.00452 | -0.0233 | -9.6681
-1 | 0.0036 | 0.00459 | -0.022 | 0.78431
-0.5 | 0.047 | 0.00485 | -0.0199 | 9.6907
0.5 | 0.1259 | 0.00468 | -0.0143 | 26.9017
1 | 0.1624 | 0.00506 | -0.0109 | 32.0949
1.5 | 0.2005 | 0.00484 | -0.0077 | 41.4256
2 | 0.2448 | 0.00475 | -0.0058 | 51.5368
2.5 | 0.2933 | 0.00498 | -0.0047 | 58.8956
3 | 0.3418 | 0.00524 | -0.0036 | 65.229
3.5 | 0.3854 | 0.00552 | -0.0014 | 69.8188
4 | 0.4239 | 0.00575 | 0.0019 | 73.7217
4.5 | 0.4674 | 0.00602 | 0.0041 | 77.6412
5 | 0.513 | 0.00627 | 0.0058 | 81.8182
5.5 | 0.5587 | 0.00654 | 0.0074 | 85.4281
6 | 0.6055 | 0.00678 | 0.0087 | 89.3068
6.5 | 0.6513 | 0.00707 | 0.0102 | 92.1216
7 | 0.6971 | 0.00734 | 0.0116 | 94.9728
7.5 | 0.7415 | 0.00768 | 0.0133 | 96.5495
8 | 0.7849 | 0.00807 | 0.0151 | 97.2615
8.5 | 0.8282 | 0.00846 | 0.0169 | 97.896
9 | 0.8729 | 0.00884 | 0.0184 | 98.7443
9.5 | 0.9153 | 0.00928 | 0.0203 | 98.6315
10 | 0.9596 | 0.00968 | 0.0217 | 99.1322
10.5 | 1.0025 | 0.01014 | 0.0234 | 98.8659
11 | 1.0449 | 0.0106 | 0.0251 | 98.5755
11.5 | 1.0854 | 0.01117 | 0.0271 | 97.171
12 | 1.1251 | 0.01173 | 0.0291 | 95.9165
12.5 | 1.1654 | 0.01229 | 0.031 | 94.8251
13 | 1.206 | 0.01287 | 0.0327 | 93.7063
13.5 | 1.2437 | 0.01352 | 0.0348 | 91.9896
14 | 1.283 | 0.01417 | 0.0366 | 90.5434
14.5 | 1.3185 | 0.01493 | 0.0389 | 88.3121
15 | 1.354 | 0.01574 | 0.0411 | 86.0229
16 | 1.417 | 0.01779 | 0.0463 | 79.6515
16.5 | 1.4478 | 0.01887 | 0.0488 | 76.725
17 | 1.4799 | 0.01992 | 0.051 | 74.2922
17.5 | 1.5081 | 0.02118 | 0.0535 | 71.204
18 | 1.5318 | 0.02274 | 0.0563 | 67.3615
18.5 | 1.5594 | 0.02419 | 0.0585 | 64.4647
19 | 1.5819 | 0.02591 | 0.0611 | 61.0536
19.5 | 1.6071 | 0.02758 | 0.063 | 58.2705
20 | 1.6238 | 0.02986 | 0.0656 | 54.3804

## 141. Re 18M Mach 0.25 (1)
BIGFOIL.COM POLAR EXPORT
NACA67-115 a=0.5
NACA67-115 a=0.5 |  |  |  | Cl Max: | 1.148 | at alpha= | 11.5 | deg
JavaFoil+Calcfoil stall+Eppler ext transition |  |  |  | L/D Max: | 105.338 | at alpha= | 6.5 | deg
Re: | 18000000 |  |  | Cd Min: | 0.00523 | at alpha= | 0.5 | deg
Mach: | 0.25 |  |  | Cl=0 at alpha= | -0.66667 | deg
|  |  |  | @ Cl=0.1, Cd= | 0.0055075
|  |  |  | @ Cl=0.4, Cd= | 0.0058535
|  |  |  | @ Cl=0.6, Cd= | 0.11468
alpha (deg) | Cl | Cd | Cm | Cl/Cd
-16.5 | -0.536 | 0.11764 | 0.014 | -4.557
-16 | -0.586 | 0.11041 | 0.014 | -5.308
-15.5 | -0.631 | 0.10652 | 0.013 | -5.921
-15 | -0.677 | 0.09485 | 0.014 | -7.133
-14.5 | -0.718 | 0.08594 | 0.014 | -8.354
-14 | -0.763 | 0.07146 | 0.014 | -10.679
-13.5 | -0.848 | 0.03675 | 0.016 | -23.084
-13 | -0.942 | 0.01624 | 0.017 | -58.003
-12.5 | -0.965 | 0.01483 | 0.016 | -65.077
-12 | -0.981 | 0.01344 | 0.015 | -72.979
-11.5 | -0.989 | 0.01225 | 0.014 | -80.694
-11 | -0.987 | 0.0117 | 0.013 | -84.391
-10.5 | -0.979 | 0.01089 | 0.011 | -89.905
-10 | -0.963 | 0.0104 | 0.01 | -92.62
-9.5 | -0.941 | 0.00987 | 0.009 | -95.368
-9 | -0.913 | 0.00939 | 0.008 | -97.263
-8.5 | -0.88 | 0.00891 | 0.007 | -98.757
-8 | -0.841 | 0.00849 | 0.005 | -99.1
-7.5 | -0.798 | 0.00812 | 0.004 | -98.31
-7 | -0.752 | 0.0078 | 0.003 | -96.405
-6.5 | -0.702 | 0.00743 | 0.002 | -94.447
-6 | -0.649 | 0.00719 | 0 | -90.181
-5.5 | -0.593 | 0.00698 | -0.001 | -85.046
-5 | -0.536 | 0.00692 | -0.002 | -77.429
-4.5 | -0.477 | 0.00679 | -0.003 | -70.151
-4 | -0.416 | 0.00668 | -0.005 | -62.278
-3.5 | -0.355 | 0.00663 | -0.006 | -53.577
-3 | -0.293 | 0.00554 | -0.007 | -52.915
-2.5 | -0.231 | 0.00552 | -0.009 | -41.828
-2 | -0.168 | 0.00569 | -0.01 | -29.592
-1.5 | -0.105 | 0.00557 | -0.011 | -18.918
-1 | -0.042 | 0.0056 | -0.013 | -7.534
-0.5 | 0.021 | 0.00552 | -0.014 | 3.829
0 | 0.084 | 0.0056 | -0.015 | 15.086
0.5 | 0.148 | 0.00523 | -0.016 | 28.249
1 | 0.211 | 0.00618 | -0.018 | 34.143
1.5 | 0.273 | 0.00632 | -0.019 | 43.242
2 | 0.336 | 0.00633 | -0.02 | 53.022
2.5 | 0.398 | 0.00584 | -0.022 | 68.134
3 | 0.46 | 0.00626 | -0.023 | 73.492
3.5 | 0.521 | 0.00653 | -0.024 | 79.747
4 | 0.582 | 0.00677 | -0.025 | 85.91
4.5 | 0.641 | 0.00701 | -0.027 | 91.465
5 | 0.699 | 0.00726 | -0.028 | 96.257
5.5 | 0.756 | 0.00753 | -0.029 | 100.4
6 | 0.81 | 0.0078 | -0.03 | 103.8
6.5 | 0.862 | 0.00818 | -0.032 | 105.338
7 | 0.911 | 0.00866 | -0.033 | 105.183
7.5 | 0.957 | 0.00909 | -0.034 | 105.271
8 | 0.999 | 0.00949 | -0.035 | 105.287
8.5 | 1.037 | 0.00994 | -0.037 | 104.291
9 | 1.07 | 0.01041 | -0.038 | 102.828
9.5 | 1.098 | 0.01093 | -0.039 | 100.469
10 | 1.12 | 0.01151 | -0.04 | 97.324
10.5 | 1.136 | 0.01211 | -0.041 | 93.794
11 | 1.146 | 0.0127 | -0.043 | 90.219
11.5 | 1.148 | 0.01347 | -0.044 | 85.223
12 | 1.143 | 0.0142 | -0.045 | 80.515
12.5 | 1.126 | 0.01508 | -0.046 | 74.663
13 | 1.096 | 0.01634 | -0.047 | 67.089
13.5 | 1.058 | 0.01773 | -0.048 | 59.681
14 | 1.01 | 0.01966 | -0.049 | 51.383
14.5 | 0.952 | 0.02254 | -0.049 | 42.213
15 | 0.848 | 0.04008 | -0.047 | 21.156
15.5 | 0.723 | 0.08773 | -0.038 | 8.246
16 | 0.654 | 0.10472 | -0.034 | 6.243
16.5 | 0.589 | 0.11468 | -0.034 | 5.135

## 142. Re 18M Mach 0.25 (2)
BIGFOIL.COM POLAR EXPORT
NACA67-115 a=0.5
NACA67-115 a=0.5 |  |  |  | Cl Max: | 1.592 | at alpha= | 20 | deg
XFOIL ncrit=9 |  |  |  | L/D Max: | 94.1553 | at alpha= | 10 | deg
Re: | 18000000 |  |  | Cd Min: | 0.04209 | at alpha= | 20 | deg
Mach: | 0.25 |  |  | Cl=0 at alpha= | -1.1042 | deg
|  |  |  | @ Cl=0.1, Cd= | 0.0048024
|  |  |  | @ Cl=0.4, Cd= | 0.0058279
|  |  |  | @ Cl=0.6, Cd= | 0.0070178
alpha (deg) | Cl | Cd | Cm | Cl/Cd
-20 | -1.508 | 0.0399 | -0.1137 | -37.7945
-19.5 | -1.5131 | 0.035 | -0.1115 | -43.2314
-19 | -1.5141 | 0.03086 | -0.1081 | -49.0635
-18.5 | -1.5049 | 0.02773 | -0.1043 | -54.2697
-18 | -1.4883 | 0.02521 | -0.1003 | -59.0361
-17.5 | -1.4708 | 0.0229 | -0.096 | -64.2271
-17 | -1.449 | 0.02095 | -0.0916 | -69.1647
-16.5 | -1.4232 | 0.01925 | -0.0873 | -73.9325
-16 | -1.3918 | 0.01793 | -0.0833 | -77.6241
-15.5 | -1.3587 | 0.01668 | -0.0795 | -81.4568
-15 | -1.3217 | 0.01567 | -0.0759 | -84.3459
-14.5 | -1.2854 | 0.01466 | -0.0723 | -87.6808
-14 | -1.2444 | 0.01381 | -0.0692 | -90.1086
-13.5 | -1.2043 | 0.01299 | -0.0659 | -92.7098
-13 | -1.1591 | 0.01238 | -0.0634 | -93.6268
-12.5 | -1.1155 | 0.01175 | -0.0606 | -94.9362
-12 | -1.0705 | 0.01115 | -0.0581 | -96.009
-11.5 | -1.0255 | 0.01058 | -0.0556 | -96.9282
-11 | -0.9805 | 0.01003 | -0.0531 | -97.7567
-10.5 | -0.9337 | 0.00954 | -0.051 | -97.8721
-10 | -0.8876 | 0.00905 | -0.0487 | -98.0773
-9.5 | -0.8396 | 0.00862 | -0.0468 | -97.4014
-9 | -0.7908 | 0.00824 | -0.0451 | -95.9709
-8.5 | -0.7428 | 0.00787 | -0.0432 | -94.3837
-8 | -0.6942 | 0.00749 | -0.0415 | -92.6836
-7.5 | -0.6461 | 0.00715 | -0.0397 | -90.3636
-7 | -0.5969 | 0.00685 | -0.0381 | -87.1387
-6.5 | -0.5489 | 0.00654 | -0.0363 | -83.9297
-6 | -0.5005 | 0.00627 | -0.0346 | -79.8246
-5.5 | -0.4519 | 0.00606 | -0.0329 | -74.571
-5 | -0.4052 | 0.00584 | -0.0308 | -69.3836
-4.5 | -0.3577 | 0.00568 | -0.0289 | -62.9754
-4 | -0.3048 | 0.00549 | -0.0282 | -55.5191
-3.5 | -0.251 | 0.0053 | -0.0277 | -47.3585
-3 | -0.1974 | 0.00513 | -0.0272 | -38.4795
-2.5 | -0.1433 | 0.00495 | -0.0268 | -28.9495
-2 | -0.091 | 0.00473 | -0.0261 | -19.2389
-1.5 | -0.0391 | 0.00454 | -0.0253 | -8.6123
-1 | 0.0103 | 0.00451 | -0.0241 | 2.2838
-0.5 | 0.0531 | 0.00478 | -0.0215 | 11.1088
0 | 0.0955 | 0.00483 | -0.0189 | 19.7723
0.5 | 0.1297 | 0.00462 | -0.0147 | 28.0736
1 | 0.1631 | 0.00503 | -0.0102 | 32.4254
1.5 | 0.1962 | 0.0047 | -0.0057 | 41.7447
2 | 0.2432 | 0.00478 | -0.0039 | 50.8787
2.5 | 0.2901 | 0.00503 | -0.0021 | 57.674
3.5 | 0.3681 | 0.0056 | 0.0051 | 65.7321
4 | 0.4115 | 0.00591 | 0.0077 | 69.6277
4.5 | 0.4582 | 0.0062 | 0.0096 | 73.9032
5 | 0.5058 | 0.00647 | 0.0112 | 78.1762
5.5 | 0.5539 | 0.00675 | 0.0128 | 82.0593
6 | 0.6021 | 0.00703 | 0.0143 | 85.6472
6.5 | 0.6501 | 0.00735 | 0.0159 | 88.449
7 | 0.6967 | 0.00767 | 0.0177 | 90.8344
7.5 | 0.7421 | 0.00809 | 0.0198 | 91.7305
8 | 0.7869 | 0.00851 | 0.0219 | 92.4677
8.5 | 0.8324 | 0.00894 | 0.024 | 93.1096
9 | 0.879 | 0.00936 | 0.0258 | 93.9103
9.5 | 0.9238 | 0.00982 | 0.028 | 94.0733
10 | 0.9698 | 0.0103 | 0.0299 | 94.1553
10.5 | 1.0129 | 0.01089 | 0.0323 | 93.0119
11 | 1.0566 | 0.01146 | 0.0347 | 92.199
11.5 | 1.1008 | 0.01206 | 0.0369 | 91.2769
12 | 1.1421 | 0.01272 | 0.0396 | 89.7877
12.5 | 1.1847 | 0.01339 | 0.0421 | 88.4765
13 | 1.2251 | 0.01416 | 0.0449 | 86.5184
13.5 | 1.2656 | 0.01496 | 0.0476 | 84.5989
14.5 | 1.3402 | 0.01694 | 0.0538 | 79.1145
15 | 1.3729 | 0.01816 | 0.0574 | 75.6002
15.5 | 1.408 | 0.0194 | 0.0605 | 72.5773
16 | 1.4337 | 0.02108 | 0.0646 | 68.0123
16.5 | 1.467 | 0.02246 | 0.0677 | 65.3161
17 | 1.4975 | 0.02406 | 0.071 | 62.2402
17.5 | 1.5244 | 0.02595 | 0.0743 | 58.7437
18 | 1.5417 | 0.0285 | 0.0781 | 54.0947
18.5 | 1.5652 | 0.03086 | 0.0811 | 50.7194
19 | 1.5749 | 0.03425 | 0.0845 | 45.9825
19.5 | 1.5904 | 0.03757 | 0.0869 | 42.3316
20 | 1.592 | 0.04209 | 0.0892 | 37.8237

## 143. Re 18M Mach 0.50 (1)
BIGFOIL.COM POLAR EXPORT
NACA67-115 a=0.5
NACA67-115 a=0.5 |  |  |  | Cl Max: | 1.141 | at alpha= | 20 | deg
JavaFoil+Calcfoil stall+Eppler ext transition |  |  |  | L/D Max: | 95.603 | at alpha= | 5.5 | deg
Re: | 18000000 |  |  | Cd Min: | 0.00579 | at alpha= | 0.5 | deg
Mach: | 0.5 |  |  | Cl=0 at alpha= | -0.66901 | deg
|  |  |  | @ Cl=0.1, Cd= | 0.0063111
|  |  |  | @ Cl=0.4, Cd= | 0.0064474
|  |  |  | @ Cl=0.6, Cd= | 0.0073651
alpha (deg) | Cl | Cd | Cm | Cl/Cd
-20 | -1.074 | 0.17621 | 0.023 | -6.096
-19.5 | -1.046 | 0.17176 | 0.022 | -6.09
-19 | -1.018 | 0.16705 | 0.021 | -6.093
-18.5 | -0.99 | 0.16676 | 0.02 | -5.935
-18 | -0.961 | 0.1604 | 0.019 | -5.994
-17.5 | -0.937 | 0.14328 | 0.019 | -6.54
-17 | -0.909 | 0.13713 | 0.017 | -6.626
-16.5 | -0.88 | 0.13319 | 0.016 | -6.607
-16 | -0.852 | 0.12939 | 0.015 | -6.583
-15.5 | -0.825 | 0.11919 | 0.015 | -6.922
-15 | -0.799 | 0.10675 | 0.014 | -7.487
-14.5 | -0.775 | 0.09701 | 0.014 | -7.985
-14 | -0.745 | 0.09437 | 0.013 | -7.891
-13.5 | -0.722 | 0.08343 | 0.013 | -8.654
-13 | -0.708 | 0.06802 | 0.014 | -10.408
-12.5 | -0.791 | 0.01689 | 0.018 | -46.844
-12 | -0.63 | 0.08585 | 0.009 | -7.34
-11.5 | -0.612 | 0.06743 | 0.01 | -9.071
-11 | -0.692 | 0.01561 | 0.014 | -44.363
-10.5 | -0.664 | 0.01367 | 0.013 | -48.583
-10 | -0.52 | 0.06769 | 0.006 | -7.682
-9.5 | -0.493 | 0.0604 | 0.005 | -8.169
-9 | -0.481 | 0.0445 | 0.006 | -10.816
-8.5 | -0.437 | 0.05584 | 0.004 | -7.826
-8 | -0.497 | 0.01174 | 0.006 | -42.317
-7.5 | -0.743 | 0.01033 | 0.005 | -71.948
-7 | -0.76 | 0.00935 | 0.003 | -81.289
-6.5 | -0.738 | 0.00873 | 0.002 | -84.493
-6 | -0.698 | 0.00822 | 0 | -84.825
-5.5 | -0.647 | 0.00789 | -0.001 | -81.9
-5 | -0.589 | 0.00751 | -0.002 | -78.348
-4.5 | -0.526 | 0.00743 | -0.004 | -70.741
-4 | -0.461 | 0.00725 | -0.005 | -63.506
-3.5 | -0.394 | 0.007 | -0.007 | -56.286
-3 | -0.326 | 0.0067 | -0.008 | -48.653
-2.5 | -0.257 | 0.00654 | -0.01 | -39.291
-2 | -0.187 | 0.00613 | -0.011 | -30.553
-1.5 | -0.117 | 0.00636 | -0.012 | -18.453
-1 | -0.047 | 0.00639 | -0.014 | -7.36
-0.5 | 0.024 | 0.00628 | -0.015 | 3.75
0 | 0.094 | 0.00636 | -0.017 | 14.795
0.5 | 0.164 | 0.00579 | -0.018 | 28.419
1 | 0.235 | 0.00593 | -0.02 | 39.591
1.5 | 0.304 | 0.00635 | -0.021 | 47.883
2 | 0.373 | 0.00651 | -0.023 | 57.33
2.5 | 0.442 | 0.00635 | -0.024 | 69.655
3 | 0.511 | 0.00692 | -0.025 | 73.859
3.5 | 0.578 | 0.00726 | -0.027 | 79.705
4 | 0.645 | 0.00758 | -0.028 | 85.107
4.5 | 0.709 | 0.00791 | -0.03 | 89.649
5 | 0.77 | 0.00824 | -0.031 | 93.39
5.5 | 0.826 | 0.00864 | -0.033 | 95.603
6 | 0.876 | 0.0093 | -0.034 | 94.204
6.5 | 0.916 | 0.00991 | -0.035 | 92.456
7 | 0.941 | 0.01057 | -0.037 | 89.036
7.5 | 0.938 | 0.01133 | -0.038 | 82.793
8 | 0.857 | 0.01235 | -0.039 | 69.371
8.5 | 0.62 | 0.01327 | -0.041 | 46.745
9 | 0.54 | 0.05698 | -0.024 | 9.485
9.5 | 0.684 | 0.01482 | -0.043 | 46.19
10 | 0.595 | 0.06348 | -0.025 | 9.377
10.5 | 0.627 | 0.06367 | -0.028 | 9.846
11 | 0.783 | 0.01623 | -0.047 | 48.248
11.5 | 0.812 | 0.01807 | -0.048 | 44.947
12 | 0.712 | 0.07309 | -0.032 | 9.748
12.5 | 0.734 | 0.08302 | -0.03 | 8.838
13 | 0.904 | 0.02124 | -0.052 | 42.557
13.5 | 0.918 | 0.02758 | -0.052 | 33.274
14 | 0.823 | 0.08886 | -0.036 | 9.259
14.5 | 0.842 | 0.10602 | -0.033 | 7.946
15 | 0.868 | 0.1174 | -0.033 | 7.396
15.5 | 0.895 | 0.12337 | -0.034 | 7.253
16 | 0.923 | 0.13038 | -0.035 | 7.077
16.5 | 0.95 | 0.1354 | -0.037 | 7.019
17 | 0.98 | 0.13851 | -0.039 | 7.077
17.5 | 1.004 | 0.15432 | -0.038 | 6.509
18 | 1.032 | 0.15698 | -0.04 | 6.574
18.5 | 1.061 | 0.16066 | -0.041 | 6.602
19 | 1.089 | 0.16386 | -0.043 | 6.648
19.5 | 1.116 | 0.18571 | -0.043 | 6.008
20 | 1.141 | 0.1971 | -0.044 | 5.787

## 144. Re 18M Mach 0.50 (2)
BIGFOIL.COM POLAR EXPORT
NACA67-115 a=0.5
NACA67-115 a=0.5 |  |  |  | Cl Max: | 1.0358 | at alpha= | 10.5 | deg
XFOIL ncrit=9 |  |  |  | L/D Max: | 75.9102 | at alpha= | 9 | deg
Re: | 18000000 |  |  | Cd Min: | 0.21398 | at alpha= | 20 | deg
Mach: | 0.5 |  |  | Cl=0 at alpha= | -1.5208 | deg
|  |  |  | @ Cl=0.1, Cd= | 0.0045376
|  |  |  | @ Cl=0.4, Cd= | 0.0070502
|  |  |  | @ Cl=0.6, Cd= | 0.0085239
alpha (deg) | Cl | Cd | Cm | Cl/Cd
-15 | -0.5864 | 0.1076 | -0.0941 | -5.4498
-14.5 | -0.5994 | 0.09652 | -0.1014 | -6.2101
-14 | -0.6144 | 0.08538 | -0.1085 | -7.1961
-13.5 | -0.6307 | 0.07326 | -0.1161 | -8.6091
-13 | -0.6455 | 0.06067 | -0.1254 | -10.6395
-12.5 | -0.6698 | 0.04992 | -0.1321 | -13.4175
-12 | -0.7093 | 0.04078 | -0.1337 | -17.3933
-11.5 | -0.7474 | 0.03373 | -0.1303 | -22.1583
-11 | -0.7889 | 0.02754 | -0.1231 | -28.6456
-10.5 | -0.8337 | 0.02169 | -0.1126 | -38.4371
-10 | -0.8701 | 0.0161 | -0.1004 | -54.0435
-9.5 | -0.8662 | 0.0121 | -0.0902 | -71.5868
-9 | -0.8277 | 0.0104 | -0.0826 | -79.5865
-8.5 | -0.7721 | 0.00958 | -0.0776 | -80.595
-8 | -0.7149 | 0.00896 | -0.0734 | -79.7879
-7.5 | -0.6572 | 0.00844 | -0.0697 | -77.8673
-7 | -0.5981 | 0.00799 | -0.0667 | -74.8561
-6.5 | -0.5415 | 0.00756 | -0.0636 | -71.627
-6 | -0.4841 | 0.00718 | -0.0609 | -67.4234
-5.5 | -0.4266 | 0.00683 | -0.0585 | -62.4597
-5 | -0.3689 | 0.00654 | -0.0564 | -56.4067
-4.5 | -0.3109 | 0.00623 | -0.0545 | -49.9037
-4 | -0.2537 | 0.00595 | -0.0527 | -42.6387
-3.5 | -0.1962 | 0.0057 | -0.051 | -34.4211
-3 | -0.1408 | 0.00544 | -0.0491 | -25.8824
-2.5 | -0.0872 | 0.0052 | -0.0469 | -16.7692
-2 | -0.0391 | 0.00485 | -0.0436 | -8.0619
-1.5 | 0.0017 | 0.00462 | -0.0387 | 0.36797
-1 | 0.0477 | 0.00438 | -0.0349 | 10.8904
-0.5 | 0.0902 | 0.00447 | -0.0306 | 20.179
0 | 0.1163 | 0.00465 | -0.023 | 25.0108
0.5 | 0.1431 | 0.00446 | -0.0156 | 32.0852
1 | 0.155 | 0.00458 | -0.005 | 33.8428
1.5 | 0.1484 | 0.00469 | 0.0096 | 31.6418
2 | 0.1932 | 0.00503 | 0.0134 | 38.4095
2.5 | 0.2332 | 0.00553 | 0.0181 | 42.17
3 | 0.2789 | 0.00597 | 0.0217 | 46.7169
3.5 | 0.3252 | 0.00643 | 0.0252 | 50.5754
4 | 0.3748 | 0.00686 | 0.028 | 54.6356
4.5 | 0.4278 | 0.00726 | 0.0303 | 58.9256
5 | 0.4819 | 0.00764 | 0.0326 | 63.0759
5.5 | 0.5377 | 0.00802 | 0.0347 | 67.0449
6 | 0.592 | 0.00846 | 0.0372 | 69.9764
6.5 | 0.6471 | 0.0089 | 0.0397 | 72.7079
7 | 0.6999 | 0.00947 | 0.0429 | 73.9071
7.5 | 0.7517 | 0.01007 | 0.0464 | 74.6475
8 | 0.8052 | 0.01068 | 0.0499 | 75.3933
8.5 | 0.8583 | 0.01135 | 0.0538 | 75.6211
9 | 0.9132 | 0.01203 | 0.0577 | 75.9102
9.5 | 0.9639 | 0.01294 | 0.0627 | 74.49
10 | 1.0102 | 0.01413 | 0.0686 | 71.4933
10.5 | 1.0358 | 0.01627 | 0.077 | 63.6632
11 | 1.0292 | 0.0202 | 0.0874 | 50.9505
11.5 | 0.9969 | 0.02593 | 0.0974 | 38.4458
12 | 0.959 | 0.03241 | 0.1051 | 29.5896
12.5 | 0.9206 | 0.03982 | 0.1098 | 23.119
13 | 0.8821 | 0.04856 | 0.1107 | 18.1652
13.5 | 0.8473 | 0.05875 | 0.1077 | 14.4221
14 | 0.8167 | 0.07066 | 0.1008 | 11.5582
14.5 | 0.7957 | 0.08342 | 0.0918 | 9.5385
15 | 0.7766 | 0.09664 | 0.083 | 8.036
16 | 0.7422 | 0.12109 | 0.0676 | 6.1293
16.5 | 0.7252 | 0.13378 | 0.0594 | 5.4208
17 | 0.7206 | 0.14464 | 0.0524 | 4.982
17.5 | 0.71 | 0.15691 | 0.0446 | 4.5249
18 | 0.7026 | 0.16906 | 0.037 | 4.1559
18.5 | 0.7096 | 0.17847 | 0.0314 | 3.976
19 | 0.7073 | 0.18999 | 0.0245 | 3.7228
19.5 | 0.7066 | 0.20167 | 0.0177 | 3.5037
20 | 0.7053 | 0.21398 | 0.0111 | 3.2961

## 145. Re 20M Mach 0.00 (1)
BIGFOIL.COM POLAR EXPORT
NACA67-115 a=0.5
NACA67-115 a=0.5 |  |  |  | Cl Max: | 1.235 | at alpha= | 13 | deg
JavaFoil+Calcfoil stall+Eppler ext transition |  |  |  | L/D Max: | 111.585 | at alpha= | 8.5 | deg
Re: | 20000000 |  |  | Cd Min: | 0.00545 | at alpha= | 1.5 | deg
Mach: | 0 |  |  | Cl=0 at alpha= | -0.66393 | deg
|  |  |  | @ Cl=0.1, Cd= | 0.0058312
|  |  |  | @ Cl=0.4, Cd= | 0.0065223
|  |  |  | @ Cl=0.6, Cd= | 0.0066247
alpha (deg) | Cl | Cd | Cm | Cl/Cd
-19 | -0.813 | 0.12656 | 0.019 | -6.42
-18.5 | -0.835 | 0.11601 | 0.019 | -7.195
-18 | -0.856 | 0.10679 | 0.019 | -8.013
-17.5 | -0.88 | 0.09399 | 0.019 | -9.367
-17 | -0.908 | 0.07952 | 0.02 | -11.419
-16.5 | -0.954 | 0.05511 | 0.021 | -17.306
-16 | -1.05 | 0.02129 | 0.023 | -49.337
-15.5 | -1.065 | 0.0194 | 0.022 | -54.925
-15 | -1.082 | 0.01682 | 0.021 | -64.345
-14.5 | -1.09 | 0.0157 | 0.02 | -69.41
-14 | -1.096 | 0.01435 | 0.019 | -76.339
-13.5 | -1.096 | 0.01346 | 0.018 | -81.41
-13 | -1.092 | 0.01287 | 0.017 | -84.8
-12.5 | -1.085 | 0.012 | 0.016 | -90.364
-12 | -1.072 | 0.01152 | 0.015 | -93.044
-11.5 | -1.056 | 0.01083 | 0.013 | -97.591
-11 | -1.036 | 0.01044 | 0.012 | -99.237
-10.5 | -1.011 | 0.00986 | 0.011 | -102.543
-10 | -0.982 | 0.0095 | 0.01 | -103.411
-9.5 | -0.95 | 0.0091 | 0.009 | -104.375
-9 | -0.914 | 0.0087 | 0.008 | -104.994
-8.5 | -0.874 | 0.00832 | 0.006 | -105.078
-8 | -0.831 | 0.00793 | 0.005 | -104.757
-7.5 | -0.785 | 0.00764 | 0.004 | -102.798
-7 | -0.736 | 0.00737 | 0.003 | -99.913
-6.5 | -0.685 | 0.00711 | 0.002 | -96.41
-6 | -0.632 | 0.00703 | 0 | -89.965
-5.5 | -0.578 | 0.00688 | -0.001 | -83.96
-5 | -0.521 | 0.00675 | -0.002 | -77.145
-4.5 | -0.463 | 0.00558 | -0.003 | -82.91
-4 | -0.404 | 0.00556 | -0.005 | -72.71
-3.5 | -0.345 | 0.00593 | -0.006 | -58.171
-3 | -0.285 | 0.00588 | -0.007 | -48.393
-2.5 | -0.224 | 0.00585 | -0.008 | -38.299
-2 | -0.163 | 0.00632 | -0.01 | -25.852
-1.5 | -0.102 | 0.00612 | -0.011 | -16.708
-1 | -0.041 | 0.00604 | -0.012 | -6.781
-0.5 | 0.02 | 0.00611 | -0.013 | 3.353
0 | 0.082 | 0.00584 | -0.015 | 14.022
0.5 | 0.143 | 0.00581 | -0.016 | 24.659
1 | 0.205 | 0.00575 | -0.017 | 35.578
1.5 | 0.265 | 0.00545 | -0.018 | 48.668
2 | 0.326 | 0.00643 | -0.02 | 50.665
2.5 | 0.386 | 0.00645 | -0.021 | 59.809
3 | 0.446 | 0.00676 | -0.022 | 65.981
3.5 | 0.506 | 0.00635 | -0.023 | 79.695
4 | 0.565 | 0.00651 | -0.025 | 86.715
4.5 | 0.623 | 0.0067 | -0.026 | 92.983
5 | 0.68 | 0.00693 | -0.027 | 98.108
5.5 | 0.735 | 0.00715 | -0.028 | 102.836
6 | 0.789 | 0.00741 | -0.03 | 106.491
6.5 | 0.841 | 0.00772 | -0.031 | 108.98
7 | 0.891 | 0.00816 | -0.032 | 109.225
7.5 | 0.939 | 0.00848 | -0.033 | 110.717
8 | 0.984 | 0.00883 | -0.034 | 111.435
8.5 | 1.026 | 0.0092 | -0.036 | 111.585
9 | 1.065 | 0.00963 | -0.037 | 110.627
9.5 | 1.101 | 0.01005 | -0.038 | 109.626
10 | 1.133 | 0.01047 | -0.039 | 108.208
10.5 | 1.162 | 0.01094 | -0.04 | 106.169
11 | 1.186 | 0.01144 | -0.041 | 103.682
11.5 | 1.207 | 0.01198 | -0.042 | 100.772
12 | 1.223 | 0.01257 | -0.043 | 97.271
12.5 | 1.232 | 0.01306 | -0.045 | 94.363
13 | 1.235 | 0.0137 | -0.046 | 90.126
13.5 | 1.233 | 0.01453 | -0.047 | 84.819
14 | 1.226 | 0.01541 | -0.048 | 79.536
14.5 | 1.215 | 0.01613 | -0.049 | 75.368
15 | 1.2 | 0.01737 | -0.05 | 69.077
15.5 | 1.18 | 0.01873 | -0.051 | 63.016
16 | 1.16 | 0.01962 | -0.052 | 59.113
16.5 | 1.135 | 0.0211 | -0.052 | 53.774
17 | 1.102 | 0.02442 | -0.053 | 45.124
17.5 | 1.069 | 0.02801 | -0.053 | 38.151
18 | 0.99 | 0.05012 | -0.051 | 19.758

## 146. Re 20M Mach 0.00 (2)
BIGFOIL.COM POLAR EXPORT
NACA67-115 a=0.5
NACA67-115 a=0.5 |  |  |  | Cl Max: | 1.6348 | at alpha= | 20 | deg
XFOIL ncrit=9 |  |  |  | L/D Max: | 102.471 | at alpha= | 10 | deg
Re: | 20000000 |  |  | Cd Min: | 0.02763 | at alpha= | 20 | deg
Mach: | 0 |  |  | Cl=0 at alpha= | -0.98406 | deg
|  |  |  | @ Cl=0.1, Cd= | 0.0049904
|  |  |  | @ Cl=0.4, Cd= | 0.0055119
|  |  |  | @ Cl=0.6, Cd= | 0.0065572
alpha (deg) | Cl | Cd | Cm | Cl/Cd
-20 | -1.5963 | 0.02319 | -0.0775 | -68.8357
-19.5 | -1.5699 | 0.02189 | -0.0754 | -71.7177
-19 | -1.5508 | 0.02025 | -0.0722 | -76.5827
-18.5 | -1.5233 | 0.0191 | -0.0698 | -79.7539
-18 | -1.499 | 0.01783 | -0.0669 | -84.0718
-17.5 | -1.4682 | 0.01687 | -0.0646 | -87.0302
-17 | -1.4371 | 0.01595 | -0.0622 | -90.1003
-16.5 | -1.4035 | 0.01515 | -0.06 | -92.6403
-16 | -1.3682 | 0.01443 | -0.0579 | -94.8164
-15.5 | -1.3329 | 0.01373 | -0.0557 | -97.0794
-15 | -1.295 | 0.01312 | -0.0538 | -98.7043
-14.5 | -1.257 | 0.01249 | -0.0519 | -100.6405
-14 | -1.2181 | 0.01192 | -0.05 | -102.1896
-13.5 | -1.1774 | 0.01139 | -0.0483 | -103.3714
-13 | -1.1367 | 0.01091 | -0.0466 | -104.1888
-12 | -1.0525 | 0.00998 | -0.0434 | -105.4609
-11.5 | -1.0098 | 0.00956 | -0.0418 | -105.6276
-11 | -0.9664 | 0.00913 | -0.0402 | -105.8488
-10.5 | -0.9234 | 0.00871 | -0.0386 | -106.0161
-10 | -0.8782 | 0.00835 | -0.0373 | -105.1737
-9.5 | -0.8328 | 0.00802 | -0.0359 | -103.8404
-9 | -0.7874 | 0.00768 | -0.0346 | -102.526
-8.5 | -0.7421 | 0.00735 | -0.0331 | -100.966
-8 | -0.696 | 0.00705 | -0.0318 | -98.7234
-7.5 | -0.6512 | 0.00674 | -0.0301 | -96.6172
-7 | -0.6062 | 0.00648 | -0.0284 | -93.5494
-6.5 | -0.5623 | 0.00626 | -0.0264 | -89.8243
-6 | -0.5168 | 0.00607 | -0.0248 | -85.14
-5.5 | -0.4657 | 0.00589 | -0.0243 | -79.0662
-5 | -0.4142 | 0.00568 | -0.0239 | -72.9225
-4.5 | -0.3615 | 0.00551 | -0.0238 | -65.608
-4 | -0.3086 | 0.00532 | -0.0236 | -58.0075
-3.5 | -0.2556 | 0.00517 | -0.0236 | -49.4391
-3 | -0.2023 | 0.005 | -0.0235 | -40.46
-2.5 | -0.1491 | 0.00485 | -0.0234 | -30.7423
-2 | -0.0975 | 0.00467 | -0.023 | -20.8779
-1.5 | -0.0476 | 0.00462 | -0.0223 | -10.303
-1 | -0.0014 | 0.0048 | -0.0209 | -0.29167
-0.5 | 0.0425 | 0.00504 | -0.019 | 8.4325
0 | 0.0884 | 0.00502 | -0.0175 | 17.6096
0.5 | 0.1237 | 0.00493 | -0.0139 | 25.0913
1 | 0.1629 | 0.00522 | -0.0111 | 31.2069
1.5 | 0.2059 | 0.00512 | -0.009 | 40.2148
2 | 0.2466 | 0.00477 | -0.0065 | 51.6981
2.5 | 0.2948 | 0.00496 | -0.0054 | 59.4355
3 | 0.3434 | 0.00517 | -0.0043 | 66.4217
3.5 | 0.3901 | 0.00547 | -0.0029 | 71.3163
4 | 0.4326 | 0.00565 | -0.0005 | 76.5664
4.5 | 0.4738 | 0.00589 | 0.0021 | 80.4414
5 | 0.5188 | 0.00612 | 0.0038 | 84.7712
5.5 | 0.5641 | 0.00638 | 0.0054 | 88.4169
6 | 0.6107 | 0.00661 | 0.0068 | 92.3903
6.5 | 0.6556 | 0.0069 | 0.0083 | 95.0145
7 | 0.7019 | 0.00716 | 0.0096 | 98.0307
7.5 | 0.7454 | 0.0075 | 0.0114 | 99.3867
8 | 0.7887 | 0.00787 | 0.0131 | 100.216
8.5 | 0.8321 | 0.00824 | 0.0148 | 100.983
9 | 0.8756 | 0.00861 | 0.0164 | 101.6957
9.5 | 0.9197 | 0.00899 | 0.0178 | 102.3026
10 | 0.9622 | 0.00939 | 0.0195 | 102.4707
10.5 | 1.0047 | 0.00985 | 0.0211 | 102
11 | 1.0482 | 0.01025 | 0.0224 | 102.2634
11.5 | 1.0872 | 0.01083 | 0.0245 | 100.3878
12 | 1.1285 | 0.01133 | 0.0262 | 99.6028
12.5 | 1.1678 | 0.01187 | 0.0281 | 98.3825
13 | 1.2074 | 0.01242 | 0.0298 | 97.2142
13.5 | 1.247 | 0.01299 | 0.0315 | 95.9969
14 | 1.284 | 0.01364 | 0.0335 | 94.1349
14.5 | 1.322 | 0.0143 | 0.0352 | 92.4476
15 | 1.3554 | 0.0151 | 0.0376 | 89.7616
15.5 | 1.3903 | 0.01592 | 0.0396 | 87.3304
16 | 1.4183 | 0.01704 | 0.0425 | 83.2336
16.5 | 1.4522 | 0.0179 | 0.0444 | 81.1285
17 | 1.4824 | 0.01894 | 0.0467 | 78.2682
17.5 | 1.5136 | 0.01997 | 0.0487 | 75.7937
18 | 1.538 | 0.02139 | 0.0514 | 71.9028
18.5 | 1.5639 | 0.02275 | 0.0537 | 68.7429
19 | 1.5906 | 0.02418 | 0.0557 | 65.7816
19.5 | 1.6153 | 0.02567 | 0.0578 | 62.9256
20 | 1.6348 | 0.02763 | 0.0601 | 59.1676

## 147. Re 20M Mach 0.10 (1)
BIGFOIL.COM POLAR EXPORT
NACA67-115 a=0.5
NACA67-115 a=0.5 |  |  |  | Cl Max: | 1.222 | at alpha= | 12.5 | deg
JavaFoil+Calcfoil stall+Eppler ext transition |  |  |  | L/D Max: | 110.568 | at alpha= | 8 | deg
Re: | 20000000 |  |  | Cd Min: | 0.00544 | at alpha= | 1.5 | deg
Mach: | 0.1 |  |  | Cl=0 at alpha= | -0.66936 | deg
|  |  |  | @ Cl=0.1, Cd= | 0.0058184
|  |  |  | @ Cl=0.4, Cd= | 0.00652
|  |  |  | @ Cl=0.6, Cd= | 0.0066303
alpha (deg) | Cl | Cd | Cm | Cl/Cd
-18.5 | -0.78 | 0.12506 | 0.018 | -6.235
-18 | -0.808 | 0.10947 | 0.019 | -7.384
-17.5 | -0.828 | 0.10439 | 0.018 | -7.932
-17 | -0.853 | 0.09365 | 0.018 | -9.104
-16.5 | -0.881 | 0.07975 | 0.019 | -11.05
-16 | -0.938 | 0.05028 | 0.02 | -18.647
-15.5 | -1.026 | 0.02154 | 0.022 | -47.656
-15 | -1.05 | 0.01781 | 0.021 | -58.967
-14.5 | -1.063 | 0.01641 | 0.02 | -64.769
-14 | -1.073 | 0.01481 | 0.019 | -72.499
-13.5 | -1.078 | 0.01381 | 0.018 | -78.045
-13 | -1.077 | 0.01317 | 0.017 | -81.758
-12.5 | -1.073 | 0.01225 | 0.016 | -87.579
-12 | -1.063 | 0.0117 | 0.015 | -90.851
-11.5 | -1.05 | 0.01098 | 0.013 | -95.606
-11 | -1.031 | 0.0105 | 0.012 | -98.207
-10.5 | -1.008 | 0.00997 | 0.011 | -101.166
-10 | -0.981 | 0.0096 | 0.01 | -102.218
-9.5 | -0.95 | 0.00916 | 0.009 | -103.63
-9 | -0.914 | 0.00872 | 0.008 | -104.885
-8.5 | -0.875 | 0.0084 | 0.006 | -104.193
-8 | -0.833 | 0.00799 | 0.005 | -104.267
-7.5 | -0.787 | 0.00772 | 0.004 | -102.012
-7 | -0.739 | 0.00742 | 0.003 | -99.622
-6.5 | -0.688 | 0.00715 | 0.002 | -96.201
-6 | -0.635 | 0.00705 | 0 | -90.109
-5.5 | -0.58 | 0.00689 | -0.001 | -84.157
-5 | -0.523 | 0.00676 | -0.002 | -77.371
-4.5 | -0.465 | 0.00561 | -0.003 | -82.931
-4 | -0.406 | 0.00558 | -0.005 | -72.753
-3.5 | -0.346 | 0.00592 | -0.006 | -58.466
-3 | -0.286 | 0.00591 | -0.007 | -48.404
-2.5 | -0.225 | 0.00588 | -0.008 | -38.301
-2 | -0.164 | 0.00631 | -0.01 | -26.009
-1.5 | -0.103 | 0.00616 | -0.011 | -16.685
-1 | -0.041 | 0.00604 | -0.012 | -6.816
-0.5 | 0.021 | 0.0061 | -0.014 | 3.376
0 | 0.082 | 0.00583 | -0.015 | 14.122
0.5 | 0.144 | 0.00579 | -0.016 | 24.84
1 | 0.205 | 0.00578 | -0.017 | 35.558
1.5 | 0.266 | 0.00544 | -0.019 | 48.997
2 | 0.327 | 0.00646 | -0.02 | 50.66
2.5 | 0.388 | 0.00645 | -0.021 | 60.118
3 | 0.448 | 0.0068 | -0.022 | 65.945
3.5 | 0.508 | 0.00636 | -0.024 | 79.926
4 | 0.568 | 0.00652 | -0.025 | 87.016
4.5 | 0.626 | 0.00672 | -0.026 | 93.147
5 | 0.683 | 0.00695 | -0.027 | 98.259
5.5 | 0.738 | 0.00721 | -0.028 | 102.468
6 | 0.792 | 0.00744 | -0.03 | 106.533
6.5 | 0.845 | 0.00777 | -0.031 | 108.713
7 | 0.895 | 0.0082 | -0.032 | 109.079
7.5 | 0.942 | 0.00857 | -0.033 | 109.915
8 | 0.987 | 0.00892 | -0.035 | 110.568
8.5 | 1.029 | 0.00931 | -0.036 | 110.493
9 | 1.067 | 0.0097 | -0.037 | 110.052
9.5 | 1.102 | 0.01014 | -0.038 | 108.639
10 | 1.133 | 0.01056 | -0.039 | 107.265
10.5 | 1.16 | 0.01108 | -0.04 | 104.655
11 | 1.183 | 0.0116 | -0.041 | 101.953
11.5 | 1.201 | 0.01213 | -0.043 | 99.009
12 | 1.215 | 0.01275 | -0.044 | 95.28
12.5 | 1.222 | 0.01327 | -0.045 | 92.082
13 | 1.221 | 0.01394 | -0.046 | 87.588
13.5 | 1.215 | 0.0149 | -0.047 | 81.525
14 | 1.204 | 0.01576 | -0.048 | 76.387
14.5 | 1.188 | 0.01682 | -0.049 | 70.652
15 | 1.168 | 0.01808 | -0.05 | 64.619
15.5 | 1.145 | 0.0192 | -0.051 | 59.659
16 | 1.117 | 0.0209 | -0.052 | 53.448
16.5 | 1.083 | 0.02377 | -0.052 | 45.568
17 | 1.049 | 0.02653 | -0.053 | 39.558
17.5 | 0.978 | 0.04325 | -0.051 | 22.605

## 148. Re 20M Mach 0.10 (2)
BIGFOIL.COM POLAR EXPORT
NACA67-115 a=0.5
NACA67-115 a=0.5 |  |  |  | Cl Max: | 1.6373 | at alpha= | 20 | deg
XFOIL ncrit=9 |  |  |  | L/D Max: | 101.495 | at alpha= | 10 | deg
Re: | 20000000 |  |  | Cd Min: | 0.02898 | at alpha= | 20 | deg
Mach: | 0.1 |  |  | Cl=0 at alpha= | -0.99432 | deg
|  |  |  | @ Cl=0.1, Cd= | 0.0049892
|  |  |  | @ Cl=0.4, Cd= | 0.0055284
|  |  |  | @ Cl=0.6, Cd= | 0.0065991
alpha (deg) | Cl | Cd | Cm | Cl/Cd
-20 | -1.5929 | 0.02475 | -0.0833 | -64.3596
-19.5 | -1.5694 | 0.02318 | -0.0809 | -67.7049
-19 | -1.552 | 0.02133 | -0.0775 | -72.7614
-18.5 | -1.5254 | 0.02004 | -0.0748 | -76.1178
-18 | -1.5008 | 0.01865 | -0.0718 | -80.4718
-17.5 | -1.4723 | 0.01754 | -0.0689 | -83.9396
-17 | -1.4432 | 0.01645 | -0.0661 | -87.7325
-16.5 | -1.4091 | 0.01558 | -0.0637 | -90.4429
-16 | -1.3751 | 0.01478 | -0.0612 | -93.0379
-15.5 | -1.3384 | 0.01405 | -0.059 | -95.2598
-15 | -1.3016 | 0.01339 | -0.0567 | -97.2069
-14.5 | -1.2624 | 0.01273 | -0.0548 | -99.1673
-14 | -1.2237 | 0.01213 | -0.0526 | -100.8821
-13.5 | -1.1826 | 0.01157 | -0.0508 | -102.2126
-12 | -1.0558 | 0.01012 | -0.0455 | -104.3281
-11.5 | -1.0131 | 0.00968 | -0.0437 | -104.6591
-11 | -0.9691 | 0.00924 | -0.0421 | -104.881
-10.5 | -0.9251 | 0.00882 | -0.0404 | -104.8866
-10 | -0.8806 | 0.00842 | -0.0388 | -104.5843
-9.5 | -0.8342 | 0.00809 | -0.0375 | -103.115
-9 | -0.7886 | 0.00774 | -0.036 | -101.8863
-8.5 | -0.7425 | 0.0074 | -0.0346 | -100.3378
-8 | -0.6963 | 0.0071 | -0.0332 | -98.0704
-7.5 | -0.6507 | 0.00678 | -0.0316 | -95.9735
-7 | -0.6048 | 0.00651 | -0.0299 | -92.9032
-6.5 | -0.56 | 0.00627 | -0.028 | -89.3142
-6 | -0.5164 | 0.00608 | -0.0258 | -84.9342
-5.5 | -0.4661 | 0.0059 | -0.0251 | -79
-5 | -0.4144 | 0.0057 | -0.0246 | -72.7018
-4.5 | -0.3617 | 0.00552 | -0.0244 | -65.5254
-4 | -0.3087 | 0.00533 | -0.0242 | -57.9174
-3.5 | -0.2554 | 0.00518 | -0.0241 | -49.305
-3 | -0.2021 | 0.00501 | -0.024 | -40.3393
-2.5 | -0.1486 | 0.00485 | -0.0239 | -30.6392
-1.5 | -0.0466 | 0.0046 | -0.0227 | -10.1304
-1 | -0.0005 | 0.00479 | -0.0212 | -0.10438
-0.5 | 0.0435 | 0.00502 | -0.0193 | 8.6653
0 | 0.0891 | 0.00502 | -0.0176 | 17.749
0.5 | 0.1245 | 0.00492 | -0.014 | 25.3049
1 | 0.163 | 0.00522 | -0.0109 | 31.2261
2 | 0.2463 | 0.00476 | -0.0061 | 51.7437
2.5 | 0.2946 | 0.00497 | -0.005 | 59.2757
3 | 0.3431 | 0.00518 | -0.0039 | 66.2355
3.5 | 0.3893 | 0.00548 | -0.0022 | 71.0401
4 | 0.4291 | 0.00566 | 0.0008 | 75.8127
4.5 | 0.4716 | 0.00592 | 0.0032 | 79.6622
5 | 0.5173 | 0.00615 | 0.0049 | 84.1138
5.5 | 0.5628 | 0.00641 | 0.0065 | 87.8003
6 | 0.61 | 0.00665 | 0.0078 | 91.7293
6.5 | 0.6553 | 0.00694 | 0.0094 | 94.4236
7 | 0.7019 | 0.00722 | 0.0107 | 97.2161
7.5 | 0.7454 | 0.00757 | 0.0126 | 98.4676
8 | 0.7893 | 0.00795 | 0.0143 | 99.283
8.5 | 0.8325 | 0.00833 | 0.0161 | 99.94
9 | 0.877 | 0.0087 | 0.0177 | 100.8046
9.5 | 0.9205 | 0.00909 | 0.0194 | 101.2651
10 | 0.9642 | 0.0095 | 0.0209 | 101.4947
10.5 | 1.007 | 0.00997 | 0.0226 | 101.003
11 | 1.0495 | 0.01041 | 0.0243 | 100.8165
11.5 | 1.0904 | 0.01096 | 0.0262 | 99.4891
12.5 | 1.1711 | 0.01205 | 0.0301 | 97.1867
13 | 1.2119 | 0.01261 | 0.0318 | 96.1063
13.5 | 1.2499 | 0.01324 | 0.0339 | 94.4033
14 | 1.2886 | 0.01391 | 0.0358 | 92.6384
14.5 | 1.3252 | 0.01464 | 0.038 | 90.5191
15 | 1.3594 | 0.01549 | 0.0404 | 87.7598
15.5 | 1.393 | 0.01639 | 0.0428 | 84.9908
16 | 1.423 | 0.01751 | 0.0456 | 81.2678
16.5 | 1.4544 | 0.01852 | 0.048 | 78.5313
17 | 1.4874 | 0.01953 | 0.0501 | 76.1598
17.5 | 1.5152 | 0.02077 | 0.0527 | 72.9514
18 | 1.543 | 0.02214 | 0.0551 | 69.6929
18.5 | 1.5687 | 0.0236 | 0.0576 | 66.4703
19 | 1.5923 | 0.02527 | 0.06 | 63.0115
19.5 | 1.6181 | 0.02686 | 0.0621 | 60.242
20 | 1.6373 | 0.02898 | 0.0645 | 56.4976

## 149. Re 20M Mach 0.25 (1)
BIGFOIL.COM POLAR EXPORT
NACA67-115 a=0.5
NACA67-115 a=0.5 |  |  |  | Cl Max: | 1.148 | at alpha= | 11.5 | deg
JavaFoil+Calcfoil stall+Eppler ext transition |  |  |  | L/D Max: | 107.36 | at alpha= | 7.5 | deg
Re: | 20000000 |  |  | Cd Min: | 0.00535 | at alpha= | 0.5 | deg
Mach: | 0.25 |  |  | Cl=0 at alpha= | -0.66667 | deg
|  |  |  | @ Cl=0.1, Cd= | 0.0055975
|  |  |  | @ Cl=0.4, Cd= | 0.0065519
|  |  |  | @ Cl=0.6, Cd= | 0.1145
alpha (deg) | Cl | Cd | Cm | Cl/Cd
-16.5 | -0.537 | 0.11584 | 0.015 | -4.634
-16 | -0.587 | 0.10852 | 0.014 | -5.409
-15.5 | -0.632 | 0.10495 | 0.013 | -6.019
-15 | -0.677 | 0.09448 | 0.014 | -7.163
-14.5 | -0.718 | 0.08537 | 0.014 | -8.413
-14 | -0.76 | 0.07338 | 0.014 | -10.361
-13.5 | -0.894 | 0.02218 | 0.018 | -40.323
-13 | -0.943 | 0.01582 | 0.017 | -59.622
-12.5 | -0.965 | 0.01456 | 0.016 | -66.3
-12 | -0.981 | 0.01322 | 0.015 | -74.213
-11.5 | -0.989 | 0.01213 | 0.014 | -81.533
-11 | -0.987 | 0.01144 | 0.013 | -86.294
-10.5 | -0.979 | 0.01069 | 0.011 | -91.583
-10 | -0.964 | 0.01025 | 0.01 | -94.02
-9.5 | -0.942 | 0.00972 | 0.009 | -96.912
-9 | -0.914 | 0.00923 | 0.008 | -98.976
-8.5 | -0.88 | 0.00875 | 0.007 | -100.608
-8 | -0.842 | 0.00837 | 0.005 | -100.496
-7.5 | -0.799 | 0.00802 | 0.004 | -99.604
-7 | -0.752 | 0.00767 | 0.003 | -97.988
-6.5 | -0.702 | 0.00739 | 0.002 | -94.934
-6 | -0.649 | 0.00721 | 0 | -90.047
-5.5 | -0.594 | 0.00704 | -0.001 | -84.276
-5 | -0.536 | 0.00689 | -0.002 | -77.851
-4.5 | -0.477 | 0.00677 | -0.003 | -70.434
-4 | -0.416 | 0.00668 | -0.005 | -62.334
-3.5 | -0.355 | 0.00561 | -0.006 | -63.274
-3 | -0.293 | 0.00559 | -0.007 | -52.492
-2.5 | -0.231 | 0.00593 | -0.009 | -38.952
-2 | -0.168 | 0.006 | -0.01 | -28.081
-1.5 | -0.105 | 0.0057 | -0.011 | -18.495
-1 | -0.042 | 0.0059 | -0.013 | -7.158
-0.5 | 0.021 | 0.00564 | -0.014 | 3.747
0 | 0.084 | 0.00568 | -0.015 | 14.86
0.5 | 0.148 | 0.00535 | -0.016 | 27.629
1 | 0.211 | 0.0063 | -0.018 | 33.467
1.5 | 0.273 | 0.00635 | -0.019 | 43.038
2 | 0.336 | 0.00657 | -0.02 | 51.138
2.5 | 0.398 | 0.00654 | -0.022 | 60.889
3 | 0.46 | 0.00691 | -0.023 | 66.509
3.5 | 0.521 | 0.00648 | -0.024 | 80.417
4 | 0.582 | 0.00669 | -0.025 | 86.952
4.5 | 0.642 | 0.00692 | -0.027 | 92.765
5 | 0.7 | 0.00715 | -0.028 | 97.838
5.5 | 0.756 | 0.00742 | -0.029 | 101.871
6 | 0.81 | 0.00768 | -0.03 | 105.482
6.5 | 0.862 | 0.00817 | -0.032 | 105.586
7 | 0.911 | 0.00853 | -0.033 | 106.804
7.5 | 0.957 | 0.00892 | -0.034 | 107.36
8 | 1 | 0.00934 | -0.035 | 107.064
8.5 | 1.037 | 0.00977 | -0.037 | 106.217
9 | 1.071 | 0.01024 | -0.038 | 104.562
9.5 | 1.099 | 0.01073 | -0.039 | 102.397
10 | 1.121 | 0.01128 | -0.04 | 99.317
10.5 | 1.137 | 0.01189 | -0.041 | 95.598
11 | 1.146 | 0.01245 | -0.043 | 92.079
11.5 | 1.148 | 0.0132 | -0.044 | 86.991
12 | 1.144 | 0.01391 | -0.045 | 82.2
12.5 | 1.126 | 0.01491 | -0.046 | 75.539
13 | 1.097 | 0.01599 | -0.047 | 68.6
13.5 | 1.059 | 0.0173 | -0.048 | 61.195
14 | 1.011 | 0.01909 | -0.049 | 52.972
14.5 | 0.952 | 0.02204 | -0.049 | 43.216
15 | 0.88 | 0.02825 | -0.049 | 31.157
15.5 | 0.723 | 0.08778 | -0.038 | 8.24
16 | 0.655 | 0.10299 | -0.035 | 6.361
16.5 | 0.589 | 0.1145 | -0.034 | 5.144

## 150. Re 20M Mach 0.25 (2)
BIGFOIL.COM POLAR EXPORT
NACA67-115 a=0.5
NACA67-115 a=0.5 |  |  |  | Cl Max: | 1.6122 | at alpha= | 20 | deg
XFOIL ncrit=9 |  |  |  | L/D Max: | 96.3797 | at alpha= | 9.5 | deg
Re: | 20000000 |  |  | Cd Min: | 0.04055 | at alpha= | 20 | deg
Mach: | 0.25 |  |  | Cl=0 at alpha= | -1.0552 | deg
|  |  |  | @ Cl=0.1, Cd= | 0.0049582
|  |  |  | @ Cl=0.4, Cd= | 0.0057092
|  |  |  | @ Cl=0.6, Cd= | 0.0068644
alpha (deg) | Cl | Cd | Cm | Cl/Cd
-20 | -1.5292 | 0.03829 | -0.1135 | -39.9373
-19.5 | -1.5281 | 0.03395 | -0.1111 | -45.0103
-19 | -1.5316 | 0.0298 | -0.1073 | -51.396
-18.5 | -1.5188 | 0.02689 | -0.1035 | -56.482
-18 | -1.5032 | 0.02439 | -0.0993 | -61.6318
-17.5 | -1.4837 | 0.02223 | -0.0949 | -66.7431
-17 | -1.4602 | 0.02037 | -0.0906 | -71.6838
-16.5 | -1.4331 | 0.01875 | -0.0863 | -76.432
-16 | -1.4011 | 0.01747 | -0.0824 | -80.2003
-15.5 | -1.3683 | 0.01627 | -0.0784 | -84.0996
-15 | -1.33 | 0.01529 | -0.0749 | -86.985
-14.5 | -1.2924 | 0.01432 | -0.0714 | -90.2514
-14 | -1.2515 | 0.0135 | -0.0682 | -92.7037
-13.5 | -1.2105 | 0.01271 | -0.0651 | -95.24
-13 | -1.1656 | 0.0121 | -0.0625 | -96.3306
-12.5 | -1.122 | 0.0115 | -0.0597 | -97.5652
-12 | -1.0763 | 0.01092 | -0.0572 | -98.5623
-11.5 | -1.0309 | 0.0104 | -0.0548 | -99.125
-11 | -0.985 | 0.00987 | -0.0524 | -99.7974
-10.5 | -0.9381 | 0.00938 | -0.0502 | -100.0107
-10 | -0.8921 | 0.00889 | -0.0479 | -100.3487
-9.5 | -0.844 | 0.00845 | -0.046 | -99.8817
-9 | -0.7956 | 0.00808 | -0.0442 | -98.4653
-8.5 | -0.7467 | 0.00773 | -0.0425 | -96.5977
-8 | -0.6987 | 0.00735 | -0.0407 | -95.0612
-7.5 | -0.6499 | 0.00704 | -0.039 | -92.3153
-7 | -0.6014 | 0.00673 | -0.0373 | -89.3611
-6.5 | -0.5534 | 0.00643 | -0.0354 | -86.0653
-6 | -0.5052 | 0.00618 | -0.0337 | -81.7476
-5.5 | -0.4573 | 0.00595 | -0.0318 | -76.8571
-5 | -0.4106 | 0.00576 | -0.0297 | -71.2847
-4.5 | -0.3611 | 0.00558 | -0.0282 | -64.7133
-4 | -0.3074 | 0.0054 | -0.0276 | -56.9259
-3.5 | -0.2535 | 0.00523 | -0.0272 | -48.4704
-3 | -0.1996 | 0.00507 | -0.0267 | -39.3688
-2.5 | -0.1452 | 0.00488 | -0.0264 | -29.7541
-2 | -0.0925 | 0.00469 | -0.0258 | -19.7228
-1 | 0.0054 | 0.00473 | -0.0231 | 1.1416
-0.5 | 0.0491 | 0.00498 | -0.0207 | 9.8594
0 | 0.0938 | 0.00498 | -0.0186 | 18.8353
0.5 | 0.128 | 0.00486 | -0.0143 | 26.3374
1 | 0.1647 | 0.0052 | -0.0105 | 31.6731
1.5 | 0.2038 | 0.00508 | -0.0072 | 40.1181
2 | 0.2443 | 0.00476 | -0.0042 | 51.3235
2.5 | 0.2915 | 0.005 | -0.0024 | 58.3
3 | 0.3335 | 0.00522 | 0.0006 | 63.8889
3.5 | 0.3721 | 0.00553 | 0.0043 | 67.2875
4 | 0.4157 | 0.00581 | 0.0069 | 71.5491
4.5 | 0.4618 | 0.0061 | 0.0089 | 75.7049
5 | 0.5097 | 0.00635 | 0.0105 | 80.2677
5.5 | 0.5581 | 0.00662 | 0.012 | 84.3051
6 | 0.6061 | 0.0069 | 0.0136 | 87.8406
6.5 | 0.6541 | 0.00721 | 0.0152 | 90.7212
7 | 0.7007 | 0.00756 | 0.017 | 92.6852
7.5 | 0.7462 | 0.00796 | 0.0191 | 93.7437
8 | 0.7922 | 0.00836 | 0.021 | 94.7608
8.5 | 0.8367 | 0.00879 | 0.0232 | 95.1877
9 | 0.8836 | 0.0092 | 0.025 | 96.0435
9.5 | 0.9291 | 0.00964 | 0.0271 | 96.3797
10 | 0.9744 | 0.01012 | 0.0292 | 96.2846
10.5 | 1.0183 | 0.01069 | 0.0315 | 95.2572
11 | 1.0618 | 0.01124 | 0.0339 | 94.4662
11.5 | 1.1057 | 0.01185 | 0.0362 | 93.308
12.5 | 1.1908 | 0.01313 | 0.0413 | 90.6931
13 | 1.2325 | 0.01385 | 0.0439 | 88.9892
13.5 | 1.272 | 0.01466 | 0.0468 | 86.7667
14 | 1.3093 | 0.01564 | 0.0499 | 83.7148
14.5 | 1.3463 | 0.01665 | 0.0531 | 80.8589
15 | 1.3798 | 0.01784 | 0.0566 | 77.343
15.5 | 1.4143 | 0.01906 | 0.0599 | 74.2025
16 | 1.4428 | 0.02062 | 0.0637 | 69.9709
16.5 | 1.4782 | 0.02186 | 0.0667 | 67.6212
17 | 1.5089 | 0.02344 | 0.07 | 64.3729
17.5 | 1.5352 | 0.02529 | 0.0735 | 60.7038
18 | 1.5546 | 0.02772 | 0.0773 | 56.0823
18.5 | 1.5785 | 0.02998 | 0.0804 | 52.6518
19 | 1.5924 | 0.03308 | 0.0836 | 48.1378
19.5 | 1.6059 | 0.03641 | 0.0864 | 44.106
20 | 1.6122 | 0.04055 | 0.0888 | 39.7583

## 151. Re 20M Mach 0.50 (1)
BIGFOIL.COM POLAR EXPORT
NACA67-115 a=0.5
NACA67-115 a=0.5 |  |  |  | Cl Max: | 1.141 | at alpha= | 20 | deg
JavaFoil+Calcfoil stall+Eppler ext transition |  |  |  | L/D Max: | 97.117 | at alpha= | 5.5 | deg
Re: | 20000000 |  |  | Cd Min: | 0.00591 | at alpha= | 0.5 | deg
Mach: | 0.5 |  |  | Cl=0 at alpha= | -0.66901 | deg
|  |  |  | @ Cl=0.1, Cd= | 0.0064403
|  |  |  | @ Cl=0.4, Cd= | 0.0067368
|  |  |  | @ Cl=0.6, Cd= | 0.0072418
alpha (deg) | Cl | Cd | Cm | Cl/Cd
-20 | -1.074 | 0.18321 | 0.023 | -5.862
-19.5 | -1.046 | 0.17751 | 0.022 | -5.89
-19 | -1.018 | 0.17312 | 0.021 | -5.88
-18.5 | -0.99 | 0.16324 | 0.02 | -6.066
-18 | -0.962 | 0.16096 | 0.019 | -5.975
-17.5 | -0.937 | 0.14706 | 0.018 | -6.37
-17 | -0.908 | 0.14091 | 0.017 | -6.443
-16.5 | -0.88 | 0.13901 | 0.016 | -6.33
-16 | -0.852 | 0.13084 | 0.015 | -6.511
-15.5 | -0.825 | 0.12206 | 0.015 | -6.76
-15 | -0.798 | 0.11276 | 0.014 | -7.079
-14.5 | -0.772 | 0.10224 | 0.014 | -7.549
-14 | -0.742 | 0.09984 | 0.012 | -7.433
-13.5 | -0.716 | 0.0916 | 0.012 | -7.816
-13 | -0.69 | 0.08435 | 0.011 | -8.181
-12.5 | -0.668 | 0.07326 | 0.012 | -9.124
-12 | -0.63 | 0.08595 | 0.009 | -7.332
-11.5 | -0.614 | 0.06549 | 0.01 | -9.375
-11 | -0.694 | 0.01507 | 0.014 | -46.053
-10.5 | -0.665 | 0.01337 | 0.013 | -49.731
-10 | -0.52 | 0.06649 | 0.006 | -7.823
-9.5 | -0.494 | 0.05989 | 0.005 | -8.243
-9 | -0.556 | 0.01408 | 0.009 | -39.513
-8.5 | -0.437 | 0.05634 | 0.004 | -7.75
-8 | -0.497 | 0.01155 | 0.006 | -43.036
-7.5 | -0.743 | 0.01015 | 0.005 | -73.247
-7 | -0.761 | 0.00922 | 0.003 | -82.537
-6.5 | -0.738 | 0.00858 | 0.002 | -86.022
-6 | -0.698 | 0.00815 | 0 | -85.631
-5.5 | -0.647 | 0.0079 | -0.001 | -81.88
-5 | -0.589 | 0.00765 | -0.002 | -76.923
-4.5 | -0.526 | 0.00742 | -0.004 | -70.928
-4 | -0.461 | 0.00725 | -0.005 | -63.525
-3.5 | -0.394 | 0.00698 | -0.007 | -56.422
-3 | -0.326 | 0.00669 | -0.008 | -48.746
-2.5 | -0.257 | 0.00653 | -0.01 | -39.346
-2 | -0.187 | 0.00619 | -0.011 | -30.263
-1.5 | -0.117 | 0.0066 | -0.012 | -17.782
-1 | -0.047 | 0.00645 | -0.014 | -7.283
-0.5 | 0.024 | 0.00641 | -0.015 | 3.673
0 | 0.094 | 0.00649 | -0.017 | 14.492
0.5 | 0.164 | 0.00591 | -0.018 | 27.815
1 | 0.235 | 0.00622 | -0.02 | 37.739
1.5 | 0.304 | 0.00643 | -0.021 | 47.308
2 | 0.374 | 0.00662 | -0.023 | 56.404
2.5 | 0.443 | 0.00693 | -0.024 | 63.832
3 | 0.511 | 0.00688 | -0.025 | 74.237
3.5 | 0.579 | 0.00714 | -0.027 | 81.074
4 | 0.645 | 0.00746 | -0.028 | 86.55
4.5 | 0.709 | 0.00778 | -0.03 | 91.188
5 | 0.77 | 0.00811 | -0.031 | 94.915
5.5 | 0.826 | 0.00851 | -0.033 | 97.117
6 | 0.876 | 0.00914 | -0.034 | 95.889
6.5 | 0.917 | 0.00972 | -0.035 | 94.306
7 | 0.942 | 0.01039 | -0.037 | 90.583
7.5 | 0.938 | 0.01116 | -0.038 | 84.087
8 | 0.857 | 0.01213 | -0.039 | 70.675
8.5 | 0.62 | 0.01306 | -0.041 | 47.502
9 | 0.541 | 0.05622 | -0.024 | 9.628
9.5 | 0.685 | 0.01451 | -0.043 | 47.213
10 | 0.596 | 0.06243 | -0.026 | 9.551
10.5 | 0.624 | 0.06609 | -0.027 | 9.438
11 | 0.783 | 0.01589 | -0.047 | 49.304
11.5 | 0.813 | 0.01764 | -0.048 | 46.099
12 | 0.724 | 0.06523 | -0.036 | 11.097
12.5 | 0.735 | 0.08212 | -0.03 | 8.945
13 | 0.766 | 0.08167 | -0.033 | 9.382
13.5 | 0.796 | 0.08464 | -0.035 | 9.402
14 | 0.816 | 0.09688 | -0.033 | 8.426
14.5 | 0.841 | 0.1112 | -0.032 | 7.562
15 | 0.869 | 0.11953 | -0.034 | 7.266
15.5 | 0.894 | 0.12654 | -0.034 | 7.069
16 | 0.922 | 0.13412 | -0.035 | 6.877
16.5 | 0.951 | 0.13638 | -0.037 | 6.977
17 | 0.98 | 0.144 | -0.038 | 6.802
17.5 | 1.004 | 0.15979 | -0.038 | 6.282
18 | 1.032 | 0.16235 | -0.04 | 6.357
18.5 | 1.06 | 0.16902 | -0.041 | 6.271
19 | 1.089 | 0.1716 | -0.043 | 6.345
19.5 | 1.115 | 0.18927 | -0.043 | 5.893
20 | 1.141 | 0.20176 | -0.044 | 5.655

## 152. Re 20M Mach 0.50 (2)
BIGFOIL.COM POLAR EXPORT
NACA67-115 a=0.5
NACA67-115 a=0.5 |  |  |  | Cl Max: | 1.0426 | at alpha= | 10.5 | deg
XFOIL ncrit=9 |  |  |  | L/D Max: | 77.7411 | at alpha= | 9 | deg
Re: | 20000000 |  |  | Cd Min: | 0.10793 | at alpha= | 15.5 | deg
Mach: | 0.5 |  |  | Cl=0 at alpha= | -1.4789 | deg
|  |  |  | @ Cl=0.1, Cd= | 0.0048185
|  |  |  | @ Cl=0.4, Cd= | 0.0069006
|  |  |  | @ Cl=0.6, Cd= | 0.0083172
alpha (deg) | Cl | Cd | Cm | Cl/Cd
-15 | -0.5947 | 0.10621 | -0.0953 | -5.5993
-14.5 | -0.6072 | 0.09525 | -0.1025 | -6.3748
-14 | -0.6217 | 0.0842 | -0.1096 | -7.3836
-13.5 | -0.6371 | 0.07209 | -0.1171 | -8.8376
-13 | -0.6525 | 0.05959 | -0.1265 | -10.9498
-12.5 | -0.6774 | 0.04908 | -0.1328 | -13.802
-12 | -0.7171 | 0.04012 | -0.1339 | -17.8739
-11.5 | -0.7551 | 0.03319 | -0.1302 | -22.7508
-11 | -0.7963 | 0.02709 | -0.1228 | -29.3946
-10.5 | -0.8402 | 0.02132 | -0.1122 | -39.409
-10 | -0.8757 | 0.01582 | -0.0999 | -55.354
-9.5 | -0.8728 | 0.01182 | -0.0895 | -73.8409
-9 | -0.8333 | 0.01018 | -0.0819 | -81.8566
-8.5 | -0.7774 | 0.00939 | -0.0769 | -82.7902
-8 | -0.7202 | 0.00879 | -0.0726 | -81.934
-7.5 | -0.6614 | 0.0083 | -0.0691 | -79.6867
-7 | -0.6028 | 0.00785 | -0.0659 | -76.7898
-6.5 | -0.5463 | 0.00742 | -0.0628 | -73.6253
-6 | -0.4884 | 0.00705 | -0.0602 | -69.2766
-5.5 | -0.4309 | 0.0067 | -0.0578 | -64.3134
-5 | -0.3725 | 0.00641 | -0.0558 | -58.1123
-4.5 | -0.3147 | 0.00611 | -0.0538 | -51.5057
-4 | -0.2572 | 0.00584 | -0.052 | -44.0411
-3.5 | -0.2 | 0.00559 | -0.0503 | -35.7782
-3 | -0.1445 | 0.00536 | -0.0484 | -26.959
-2.5 | -0.0909 | 0.0051 | -0.0462 | -17.8235
-2 | -0.0424 | 0.0048 | -0.0429 | -8.8333
-1.5 | -0.002 | 0.00459 | -0.0379 | -0.43573
-1 | 0.0454 | 0.00444 | -0.0345 | 10.2252
-0.5 | 0.0851 | 0.00473 | -0.0296 | 17.9915
0 | 0.1154 | 0.00491 | -0.0228 | 23.5031
1 | 0.1586 | 0.00512 | -0.0057 | 30.9766
1.5 | 0.148 | 0.00473 | 0.0097 | 31.2896
2 | 0.1934 | 0.00502 | 0.0134 | 38.5259
2.5 | 0.2342 | 0.00547 | 0.018 | 42.8154
3 | 0.2823 | 0.00589 | 0.0211 | 47.9287
3.5 | 0.3289 | 0.00633 | 0.0245 | 51.9589
4 | 0.3781 | 0.00675 | 0.0274 | 56.0148
4.5 | 0.4319 | 0.00712 | 0.0296 | 60.6601
5 | 0.4857 | 0.00751 | 0.032 | 64.6738
5.5 | 0.5418 | 0.00787 | 0.034 | 68.8437
6 | 0.5967 | 0.00829 | 0.0364 | 71.9783
6.5 | 0.6514 | 0.00874 | 0.0391 | 74.5309
7 | 0.704 | 0.0093 | 0.0423 | 75.6989
7.5 | 0.7565 | 0.00989 | 0.0457 | 76.4914
8 | 0.8103 | 0.0105 | 0.0492 | 77.1714
8.5 | 0.8644 | 0.01114 | 0.053 | 77.5943
9 | 0.9189 | 0.01182 | 0.057 | 77.7411
9.5 | 0.971 | 0.01268 | 0.0618 | 76.5773
10 | 1.0168 | 0.01386 | 0.0679 | 73.3622
10.5 | 1.0426 | 0.01596 | 0.0764 | 65.3258
11 | 1.036 | 0.01984 | 0.0869 | 52.2177
11.5 | 1.0041 | 0.02551 | 0.0971 | 39.361
12 | 0.966 | 0.03193 | 0.105 | 30.2537
12.5 | 0.9275 | 0.03927 | 0.1099 | 23.6185
13.5 | 0.8508 | 0.05829 | 0.1081 | 14.596
14 | 0.82 | 0.07014 | 0.1013 | 11.6909
14.5 | 0.7988 | 0.08285 | 0.0924 | 9.6415
15 | 0.7807 | 0.09596 | 0.0837 | 8.1357
15.5 | 0.7642 | 0.10793 | 0.0764 | 7.0805