## index
index | Re | Mach | Datasource
1 | 50000 | 0 | JavaFoil+Calcfoil stall+Eppler ext transition
2 | 50000 | 0 | XFOIL ncrit=9
3 | 50000 | 0.1 | JavaFoil+Calcfoil stall+Eppler ext transition
4 | 50000 | 0.1 | XFOIL ncrit=9
5 | 50000 | 0.25 | JavaFoil+Calcfoil stall+Eppler ext transition
6 | 50000 | 0.25 | XFOIL ncrit=9
7 | 50000 | 0.5 | JavaFoil+Calcfoil stall+Eppler ext transition
8 | 50000 | 0.5 | XFOIL ncrit=9
9 | 100000 | 0 | JavaFoil+Calcfoil stall+Eppler ext transition
10 | 100000 | 0 | XFOIL ncrit=9
11 | 100000 | 0.1 | JavaFoil+Calcfoil stall+Eppler ext transition
12 | 100000 | 0.1 | XFOIL ncrit=9
13 | 100000 | 0.25 | JavaFoil+Calcfoil stall+Eppler ext transition
14 | 100000 | 0.25 | XFOIL ncrit=9
15 | 100000 | 0.5 | JavaFoil+Calcfoil stall+Eppler ext transition
16 | 100000 | 0.5 | XFOIL ncrit=9
17 | 250000 | 0 | JavaFoil+Calcfoil stall+Eppler ext transition
18 | 250000 | 0 | XFOIL ncrit=9
19 | 250000 | 0.1 | JavaFoil+Calcfoil stall+Eppler ext transition
20 | 250000 | 0.1 | XFOIL ncrit=9
21 | 250000 | 0.25 | JavaFoil+Calcfoil stall+Eppler ext transition
22 | 250000 | 0.25 | XFOIL ncrit=9
23 | 250000 | 0.5 | JavaFoil+Calcfoil stall+Eppler ext transition
24 | 250000 | 0.5 | XFOIL ncrit=9
25 | 500000 | 0 | JavaFoil+Calcfoil stall+Eppler ext transition
26 | 500000 | 0 | XFOIL ncrit=9
27 | 500000 | 0.1 | JavaFoil+Calcfoil stall+Eppler ext transition
28 | 500000 | 0.1 | XFOIL ncrit=9
29 | 500000 | 0.25 | JavaFoil+Calcfoil stall+Eppler ext transition
30 | 500000 | 0.25 | XFOIL ncrit=9
31 | 500000 | 0.5 | JavaFoil+Calcfoil stall+Eppler ext transition
32 | 500000 | 0.5 | XFOIL ncrit=9
33 | 750000 | 0 | JavaFoil+Calcfoil stall+Eppler ext transition
34 | 750000 | 0 | XFOIL ncrit=9
35 | 750000 | 0.1 | JavaFoil+Calcfoil stall+Eppler ext transition
36 | 750000 | 0.1 | XFOIL ncrit=9
37 | 750000 | 0.25 | JavaFoil+Calcfoil stall+Eppler ext transition
38 | 750000 | 0.25 | XFOIL ncrit=9
39 | 750000 | 0.5 | JavaFoil+Calcfoil stall+Eppler ext transition
40 | 750000 | 0.5 | XFOIL ncrit=9
41 | 1000000 | 0 | JavaFoil+Calcfoil stall+Eppler ext transition
42 | 1000000 | 0 | XFOIL ncrit=9
43 | 1000000 | 0.1 | JavaFoil+Calcfoil stall+Eppler ext transition
44 | 1000000 | 0.1 | XFOIL ncrit=9
45 | 1000000 | 0.25 | JavaFoil+Calcfoil stall+Eppler ext transition
46 | 1000000 | 0.25 | XFOIL ncrit=9
47 | 1000000 | 0.5 | JavaFoil+Calcfoil stall+Eppler ext transition
48 | 1000000 | 0.5 | XFOIL ncrit=9
49 | 2000000 | 0 | JavaFoil+Calcfoil stall+Eppler ext transition
50 | 2000000 | 0 | XFOIL ncrit=9
51 | 2000000 | 0.1 | JavaFoil+Calcfoil stall+Eppler ext transition
52 | 2000000 | 0.1 | XFOIL ncrit=9
53 | 2000000 | 0.25 | JavaFoil+Calcfoil stall+Eppler ext transition
54 | 2000000 | 0.25 | XFOIL ncrit=9
55 | 2000000 | 0.5 | JavaFoil+Calcfoil stall+Eppler ext transition
56 | 2000000 | 0.5 | XFOIL ncrit=9
57 | 3000000 | 0 | JavaFoil+Calcfoil stall+Eppler ext transition
58 | 3000000 | 0 | XFOIL ncrit=9
59 | 3000000 | 0.1 | JavaFoil+Calcfoil stall+Eppler ext transition
60 | 3000000 | 0.1 | XFOIL ncrit=9
61 | 3000000 | 0.25 | JavaFoil+Calcfoil stall+Eppler ext transition
62 | 3000000 | 0.25 | XFOIL ncrit=9
63 | 3000000 | 0.5 | JavaFoil+Calcfoil stall+Eppler ext transition
64 | 3000000 | 0.5 | XFOIL ncrit=9
65 | 4000000 | 0 | JavaFoil+Calcfoil stall+Eppler ext transition
66 | 4000000 | 0 | XFOIL ncrit=9
67 | 4000000 | 0.1 | JavaFoil+Calcfoil stall+Eppler ext transition
68 | 4000000 | 0.1 | XFOIL ncrit=9
69 | 4000000 | 0.25 | JavaFoil+Calcfoil stall+Eppler ext transition
70 | 4000000 | 0.25 | XFOIL ncrit=9
71 | 4000000 | 0.5 | JavaFoil+Calcfoil stall+Eppler ext transition
72 | 4000000 | 0.5 | XFOIL ncrit=9
73 | 5000000 | 0 | JavaFoil+Calcfoil stall+Eppler ext transition
74 | 5000000 | 0 | XFOIL ncrit=9
75 | 5000000 | 0.1 | JavaFoil+Calcfoil stall+Eppler ext transition
76 | 5000000 | 0.1 | XFOIL ncrit=9
77 | 5000000 | 0.25 | JavaFoil+Calcfoil stall+Eppler ext transition
78 | 5000000 | 0.25 | XFOIL ncrit=9
79 | 5000000 | 0.5 | JavaFoil+Calcfoil stall+Eppler ext transition
80 | 5000000 | 0.5 | XFOIL ncrit=9
81 | 6000000 | 0 | JavaFoil+Calcfoil stall+Eppler ext transition
82 | 6000000 | 0 | XFOIL ncrit=9
83 | 6000000 | 0.1 | JavaFoil+Calcfoil stall+Eppler ext transition
84 | 6000000 | 0.1 | XFOIL ncrit=9
85 | 6000000 | 0.25 | JavaFoil+Calcfoil stall+Eppler ext transition
86 | 6000000 | 0.25 | XFOIL ncrit=9
87 | 6000000 | 0.5 | JavaFoil+Calcfoil stall+Eppler ext transition
88 | 6000000 | 0.5 | XFOIL ncrit=9
89 | 7000000 | 0 | JavaFoil+Calcfoil stall+Eppler ext transition
90 | 7000000 | 0 | XFOIL ncrit=9
91 | 7000000 | 0.1 | JavaFoil+Calcfoil stall+Eppler ext transition
92 | 7000000 | 0.1 | XFOIL ncrit=9
93 | 7000000 | 0.25 | JavaFoil+Calcfoil stall+Eppler ext transition
94 | 7000000 | 0.25 | XFOIL ncrit=9
95 | 7000000 | 0.5 | JavaFoil+Calcfoil stall+Eppler ext transition
96 | 7000000 | 0.5 | XFOIL ncrit=9
97 | 8000000 | 0 | JavaFoil+Calcfoil stall+Eppler ext transition
98 | 8000000 | 0 | XFOIL ncrit=9
99 | 8000000 | 0.1 | JavaFoil+Calcfoil stall+Eppler ext transition
100 | 8000000 | 0.1 | XFOIL ncrit=9
101 | 8000000 | 0.25 | JavaFoil+Calcfoil stall+Eppler ext transition
102 | 8000000 | 0.25 | XFOIL ncrit=9
103 | 8000000 | 0.5 | JavaFoil+Calcfoil stall+Eppler ext transition
104 | 8000000 | 0.5 | XFOIL ncrit=9
105 | 10000000 | 0 | JavaFoil+Calcfoil stall+Eppler ext transition
106 | 10000000 | 0 | XFOIL ncrit=9
107 | 10000000 | 0.1 | JavaFoil+Calcfoil stall+Eppler ext transition
108 | 10000000 | 0.1 | XFOIL ncrit=9
109 | 10000000 | 0.25 | JavaFoil+Calcfoil stall+Eppler ext transition
110 | 10000000 | 0.25 | XFOIL ncrit=9
111 | 10000000 | 0.5 | JavaFoil+Calcfoil stall+Eppler ext transition
112 | 10000000 | 0.5 | XFOIL ncrit=9
113 | 12000000 | 0 | JavaFoil+Calcfoil stall+Eppler ext transition
114 | 12000000 | 0 | XFOIL ncrit=9
115 | 12000000 | 0.1 | JavaFoil+Calcfoil stall+Eppler ext transition
116 | 12000000 | 0.1 | XFOIL ncrit=9
117 | 12000000 | 0.25 | JavaFoil+Calcfoil stall+Eppler ext transition
118 | 12000000 | 0.25 | XFOIL ncrit=9
119 | 12000000 | 0.5 | JavaFoil+Calcfoil stall+Eppler ext transition
120 | 12000000 | 0.5 | XFOIL ncrit=9
121 | 14000000 | 0 | JavaFoil+Calcfoil stall+Eppler ext transition
122 | 14000000 | 0 | XFOIL ncrit=9
123 | 14000000 | 0.1 | JavaFoil+Calcfoil stall+Eppler ext transition
124 | 14000000 | 0.1 | XFOIL ncrit=9
125 | 14000000 | 0.25 | JavaFoil+Calcfoil stall+Eppler ext transition
126 | 14000000 | 0.25 | XFOIL ncrit=9
127 | 14000000 | 0.5 | JavaFoil+Calcfoil stall+Eppler ext transition
128 | 14000000 | 0.5 | XFOIL ncrit=9
129 | 16000000 | 0 | JavaFoil+Calcfoil stall+Eppler ext transition
130 | 16000000 | 0 | XFOIL ncrit=9
131 | 16000000 | 0.1 | JavaFoil+Calcfoil stall+Eppler ext transition
132 | 16000000 | 0.1 | XFOIL ncrit=9
133 | 16000000 | 0.25 | JavaFoil+Calcfoil stall+Eppler ext transition
134 | 16000000 | 0.25 | XFOIL ncrit=9
135 | 16000000 | 0.5 | JavaFoil+Calcfoil stall+Eppler ext transition
136 | 16000000 | 0.5 | XFOIL ncrit=9
137 | 18000000 | 0 | JavaFoil+Calcfoil stall+Eppler ext transition
138 | 18000000 | 0 | XFOIL ncrit=9
139 | 18000000 | 0.1 | JavaFoil+Calcfoil stall+Eppler ext transition
140 | 18000000 | 0.1 | XFOIL ncrit=9
141 | 18000000 | 0.25 | JavaFoil+Calcfoil stall+Eppler ext transition
142 | 18000000 | 0.25 | XFOIL ncrit=9
143 | 18000000 | 0.5 | JavaFoil+Calcfoil stall+Eppler ext transition
144 | 18000000 | 0.5 | XFOIL ncrit=9
145 | 20000000 | 0 | JavaFoil+Calcfoil stall+Eppler ext transition
146 | 20000000 | 0 | XFOIL ncrit=9
147 | 20000000 | 0.1 | JavaFoil+Calcfoil stall+Eppler ext transition
148 | 20000000 | 0.1 | XFOIL ncrit=9
149 | 20000000 | 0.25 | JavaFoil+Calcfoil stall+Eppler ext transition
150 | 20000000 | 0.25 | XFOIL ncrit=9
151 | 20000000 | 0.5 | JavaFoil+Calcfoil stall+Eppler ext transition
152 | 20000000 | 0.5 | XFOIL ncrit=9

## 1. Re 50k Mach 0.00 (1)
BIGFOIL.COM POLAR EXPORT
NACA67A210
NACA67A210 |  |  |  | Cl Max: | 0.806 | at alpha= | 9.5 | deg
JavaFoil+Calcfoil stall+Eppler ext transition |  |  |  | L/D Max: | 29.691 | at alpha= | 3.5 | deg
Re: | 50000 |  |  | Cd Min: | 0.01645 | at alpha= | -0.5 | deg
Mach: | 0 |  |  | Cl=0 at alpha= | -1.6271 | deg
|  |  |  | @ Cl=0.1, Cd= | 0.016491
|  |  |  | @ Cl=0.4, Cd= | 0.017345
|  |  |  | @ Cl=0.6, Cd= | 0.044201
alpha (deg) | Cl | Cd | Cm | Cl/Cd
-16 | -0.449 | 0.35444 | -0.005 | -1.266
-15.5 | -0.47 | 0.30771 | -0.005 | -1.527
-15 | -0.487 | 0.27903 | -0.005 | -1.747
-14.5 | -0.504 | 0.25067 | -0.006 | -2.013
-14 | -0.521 | 0.22091 | -0.006 | -2.357
-13.5 | -0.536 | 0.20386 | -0.006 | -2.628
-13 | -0.549 | 0.18661 | -0.006 | -2.944
-12.5 | -0.561 | 0.17098 | -0.007 | -3.281
-12 | -0.57 | 0.15282 | -0.007 | -3.731
-11.5 | -0.577 | 0.13975 | -0.007 | -4.125
-11 | -0.58 | 0.13456 | -0.007 | -4.307
-10.5 | -0.579 | 0.11492 | -0.008 | -5.04
-10 | -0.575 | 0.10694 | -0.008 | -5.375
-9.5 | -0.566 | 0.09665 | -0.009 | -5.859
-9 | -0.553 | 0.08716 | -0.009 | -6.35
-8.5 | -0.536 | 0.07944 | -0.009 | -6.749
-8 | -0.515 | 0.07439 | -0.01 | -6.918
-7.5 | -0.489 | 0.06938 | -0.01 | -7.047
-7 | -0.459 | 0.06213 | -0.011 | -7.392
-6.5 | -0.426 | 0.0576 | -0.011 | -7.399
-6 | -0.39 | 0.05327 | -0.011 | -7.319
-5.5 | -0.351 | 0.05066 | -0.012 | -6.926
-5 | -0.309 | 0.04734 | -0.012 | -6.528
-4.5 | -0.265 | 0.04404 | -0.013 | -6.027
-4 | -0.221 | 0.04162 | -0.013 | -5.306
-3.5 | -0.175 | 0.03963 | -0.015 | -4.427
-3 | -0.129 | 0.0378 | -0.016 | -3.424
-2.5 | -0.102 | 0.01752 | -0.036 | -5.825
-2 | -0.044 | 0.01729 | -0.036 | -2.527
-1.5 | 0.015 | 0.01667 | -0.036 | 0.874
-1 | 0.072 | 0.01653 | -0.037 | 4.35
-0.5 | 0.13 | 0.01645 | -0.038 | 7.887
0 | 0.186 | 0.01675 | -0.039 | 11.116
0.5 | 0.243 | 0.01685 | -0.039 | 14.428
1 | 0.3 | 0.01699 | -0.04 | 17.631
1.5 | 0.356 | 0.01718 | -0.041 | 20.72
2 | 0.412 | 0.01739 | -0.042 | 23.688
2.5 | 0.467 | 0.01766 | -0.043 | 26.462
3 | 0.535 | 0.01944 | -0.045 | 27.539
3.5 | 0.591 | 0.01989 | -0.046 | 29.691
4 | 0.527 | 0.03925 | -0.022 | 13.414
4.5 | 0.568 | 0.04174 | -0.021 | 13.595
5 | 0.607 | 0.04474 | -0.02 | 13.567
5.5 | 0.644 | 0.04751 | -0.019 | 13.558
6 | 0.679 | 0.05113 | -0.019 | 13.271
6.5 | 0.709 | 0.0558 | -0.019 | 12.713
7 | 0.737 | 0.06079 | -0.019 | 12.117
7.5 | 0.76 | 0.06588 | -0.018 | 11.529
8 | 0.778 | 0.07217 | -0.018 | 10.782
8.5 | 0.792 | 0.07862 | -0.018 | 10.077
9 | 0.802 | 0.08566 | -0.018 | 9.359
9.5 | 0.806 | 0.0935 | -0.018 | 8.624
10 | 0.806 | 0.10154 | -0.018 | 7.941
10.5 | 0.802 | 0.11767 | -0.018 | 6.815
11 | 0.793 | 0.12788 | -0.018 | 6.205
11.5 | 0.779 | 0.14107 | -0.018 | 5.52
12 | 0.755 | 0.15721 | -0.018 | 4.805
12.5 | 0.729 | 0.17431 | -0.019 | 4.183
13 | 0.701 | 0.19128 | -0.019 | 3.663
13.5 | 0.671 | 0.21327 | -0.019 | 3.144
14 | 0.64 | 0.234 | -0.019 | 2.733
14.5 | 0.608 | 0.26279 | -0.019 | 2.315

## 2. Re 50k Mach 0.00 (2)
BIGFOIL.COM POLAR EXPORT
NACA67A210
NACA67A210 |  |  |  | Cl Max: | 0.875 | at alpha= | 7.5 | deg
XFOIL ncrit=9 |  |  |  | L/D Max: | 22.7508 | at alpha= | 6 | deg
Re: | 50000 |  |  | Cd Min: | 0.23531 | at alpha= | -20 | deg
Mach: | 0 |  |  | Cl=0 at alpha= | 1.4633 | deg
|  |  |  | @ Cl=0.1, Cd= | 0.026458
|  |  |  | @ Cl=0.4, Cd= | 0.028716
|  |  |  | @ Cl=0.6, Cd= | 0.027742
alpha (deg) | Cl | Cd | Cm | Cl/Cd
-20 | -0.6468 | 0.23531 | 0.0095 | -2.7487
-19.5 | -0.6345 | 0.23138 | 0.0049 | -2.7422
-19 | -0.6334 | 0.23342 | -0.0009 | -2.7136
-18.5 | -0.6026 | 0.2175 | -0.0016 | -2.7706
-18 | -0.5881 | 0.21181 | -0.0049 | -2.7765
-17.5 | -0.5914 | 0.21341 | -0.0107 | -2.7712
-17 | -0.5599 | 0.19909 | -0.0111 | -2.8123
-16.5 | -0.5542 | 0.19571 | -0.0153 | -2.8317
-16 | -0.5383 | 0.18749 | -0.0176 | -2.8711
-15.5 | -0.525 | 0.18125 | -0.0199 | -2.8966
-15 | -0.5211 | 0.17609 | -0.0233 | -2.9593
-14.5 | -0.5069 | 0.16928 | -0.0249 | -2.9944
-14 | -0.4934 | 0.16182 | -0.0262 | -3.0491
-13.5 | -0.4997 | 0.15778 | -0.0295 | -3.1671
-13 | -0.4939 | 0.15194 | -0.0308 | -3.2506
-12.5 | -0.4785 | 0.14391 | -0.0309 | -3.325
-12 | -0.4711 | 0.13724 | -0.0312 | -3.4327
-11.5 | -0.469 | 0.13119 | -0.0312 | -3.575
-11 | -0.4727 | 0.12583 | -0.0309 | -3.7567
-10.5 | -0.4919 | 0.12192 | -0.0302 | -4.0346
-10 | -0.4822 | 0.1153 | -0.0268 | -4.1821
-9.5 | -0.478 | 0.10938 | -0.0232 | -4.3701
-9 | -0.4825 | 0.10426 | -0.0192 | -4.6279
-8.5 | -0.5043 | 0.10053 | -0.0139 | -5.0164
-8 | -0.5039 | 0.09548 | -0.0078 | -5.2775
-7.5 | -0.4956 | 0.09054 | -0.0006 | -5.4738
-7 | -0.466 | 0.0854 | 0.0071 | -5.4567
-6 | -0.4612 | 0.07381 | 0.0156 | -6.2485
-5 | -0.6209 | 0.04668 | -0.0071 | -13.3012
-4.5 | -0.583 | 0.04077 | -0.0038 | -14.2997
-4 | -0.5377 | 0.03549 | -0.0014 | -15.1507
-3.5 | -0.4879 | 0.03181 | 0.001 | -15.3379
-3 | -0.1976 | 0.02548 | -0.0297 | -7.7551
-2.5 | -0.1778 | 0.02507 | -0.0246 | -7.0921
-2 | -0.1575 | 0.02474 | -0.0197 | -6.3662
-1.5 | -0.1365 | 0.02448 | -0.0147 | -5.576
-1 | -0.1152 | 0.02429 | -0.0098 | -4.7427
-0.5 | -0.0935 | 0.02417 | -0.0049 | -3.8684
0 | -0.0713 | 0.02411 | -0.0001 | -2.9573
0.5 | -0.0483 | 0.02413 | 0.0045 | -2.0017
1 | -0.024 | 0.02424 | 0.0088 | -0.9901
1.5 | 0.0019 | 0.02448 | 0.0127 | 0.077614
2 | 0.0301 | 0.02488 | 0.016 | 1.2098
2.5 | 0.0605 | 0.02546 | 0.0187 | 2.3763
3 | 0.0923 | 0.02623 | 0.0209 | 3.5189
3.5 | 0.1247 | 0.02719 | 0.0227 | 4.5862
4 | 0.1569 | 0.02837 | 0.0242 | 5.5305
4.5 | 0.1882 | 0.02981 | 0.0253 | 6.3133
5 | 0.2179 | 0.03158 | 0.026 | 6.8999
5.5 | 0.5574 | 0.02624 | -0.0078 | 21.2424
6 | 0.7576 | 0.0333 | -0.0216 | 22.7508
6.5 | 0.8185 | 0.03902 | -0.0214 | 20.9764
7 | 0.8477 | 0.04414 | -0.0157 | 19.2048
7.5 | 0.875 | 0.05129 | -0.0108 | 17.0599
8 | 0.8695 | 0.0574 | -0.0013 | 15.1481
8.5 | 0.8615 | 0.06547 | 0.0057 | 13.1587
9 | 0.8171 | 0.0772 | 0.0099 | 10.5842
10 | 0.6296 | 0.11061 | -0.016 | 5.6921
10.5 | 0.6466 | 0.11885 | -0.0151 | 5.4405
11 | 0.6483 | 0.12581 | -0.0147 | 5.153
11.5 | 0.656 | 0.13325 | -0.0144 | 4.9231
12 | 0.6612 | 0.14028 | -0.0145 | 4.7134
12.5 | 0.6786 | 0.14836 | -0.0143 | 4.574

## 3. Re 50k Mach 0.10 (1)
BIGFOIL.COM POLAR EXPORT
NACA67A210
NACA67A210 |  |  |  | Cl Max: | 0.798 | at alpha= | 9.5 | deg
JavaFoil+Calcfoil stall+Eppler ext transition |  |  |  | L/D Max: | 29.74 | at alpha= | 3.5 | deg
Re: | 50000 |  |  | Cd Min: | 0.01649 | at alpha= | -0.5 | deg
Mach: | 0.1 |  |  | Cl=0 at alpha= | -1.6271 | deg
|  |  |  | @ Cl=0.1, Cd= | 0.016531
|  |  |  | @ Cl=0.4, Cd= | 0.017372
|  |  |  | @ Cl=0.6, Cd= | 0.29021
alpha (deg) | Cl | Cd | Cm | Cl/Cd
-15.5 | -0.427 | 0.34787 | -0.005 | -1.229
-15 | -0.448 | 0.28254 | -0.005 | -1.585
-14.5 | -0.468 | 0.25906 | -0.006 | -1.806
-14 | -0.487 | 0.24468 | -0.006 | -1.992
-13.5 | -0.506 | 0.21574 | -0.006 | -2.344
-13 | -0.522 | 0.19796 | -0.006 | -2.639
-12.5 | -0.537 | 0.1739 | -0.007 | -3.09
-12 | -0.55 | 0.1605 | -0.007 | -3.426
-11.5 | -0.559 | 0.14545 | -0.007 | -3.847
-11 | -0.566 | 0.13614 | -0.007 | -4.155
-10.5 | -0.568 | 0.12174 | -0.008 | -4.666
-10 | -0.566 | 0.10988 | -0.008 | -5.154
-9.5 | -0.56 | 0.09943 | -0.009 | -5.634
-9 | -0.549 | 0.08917 | -0.009 | -6.159
-8.5 | -0.534 | 0.08101 | -0.009 | -6.587
-8 | -0.513 | 0.07388 | -0.01 | -6.949
-7.5 | -0.489 | 0.06951 | -0.01 | -7.029
-7 | -0.46 | 0.06292 | -0.011 | -7.307
-6.5 | -0.427 | 0.0583 | -0.011 | -7.326
-6 | -0.391 | 0.05374 | -0.011 | -7.277
-5.5 | -0.352 | 0.05033 | -0.012 | -6.997
-5 | -0.31 | 0.04725 | -0.012 | -6.567
-4.5 | -0.267 | 0.04423 | -0.013 | -6.028
-4 | -0.222 | 0.04174 | -0.013 | -5.315
-3.5 | -0.176 | 0.03972 | -0.015 | -4.438
-3 | -0.13 | 0.03787 | -0.016 | -3.434
-2.5 | -0.103 | 0.01755 | -0.036 | -5.841
-2 | -0.044 | 0.01732 | -0.037 | -2.534
-1.5 | 0.015 | 0.01671 | -0.036 | 0.876
-1 | 0.072 | 0.01657 | -0.037 | 4.358
-0.5 | 0.13 | 0.01649 | -0.038 | 7.906
0 | 0.187 | 0.01678 | -0.039 | 11.149
0.5 | 0.244 | 0.01689 | -0.04 | 14.467
1 | 0.301 | 0.01703 | -0.04 | 17.681
1.5 | 0.358 | 0.0172 | -0.041 | 20.794
2 | 0.414 | 0.01743 | -0.042 | 23.746
2.5 | 0.47 | 0.0177 | -0.043 | 26.524
3 | 0.538 | 0.0195 | -0.045 | 27.589
3.5 | 0.593 | 0.01995 | -0.046 | 29.74
4 | 0.529 | 0.03937 | -0.022 | 13.433
4.5 | 0.57 | 0.04192 | -0.021 | 13.599
5 | 0.609 | 0.04446 | -0.02 | 13.707
5.5 | 0.646 | 0.04779 | -0.019 | 13.526
6 | 0.681 | 0.05213 | -0.019 | 13.055
6.5 | 0.711 | 0.05635 | -0.019 | 12.617
7 | 0.737 | 0.06079 | -0.018 | 12.128
7.5 | 0.759 | 0.06676 | -0.018 | 11.374
8 | 0.777 | 0.07324 | -0.018 | 10.604
8.5 | 0.789 | 0.08102 | -0.018 | 9.738
9 | 0.796 | 0.08832 | -0.018 | 9.015
9.5 | 0.798 | 0.0948 | -0.018 | 8.422
10 | 0.796 | 0.10606 | -0.018 | 7.502
10.5 | 0.788 | 0.12021 | -0.018 | 6.556
11 | 0.776 | 0.13187 | -0.018 | 5.887
11.5 | 0.758 | 0.14664 | -0.018 | 5.166
12 | 0.73 | 0.16219 | -0.018 | 4.501
12.5 | 0.699 | 0.18096 | -0.019 | 3.865
13 | 0.667 | 0.19894 | -0.019 | 3.351
13.5 | 0.632 | 0.22318 | -0.019 | 2.833
14 | 0.597 | 0.2596 | -0.019 | 2.301
14.5 | 0.562 | 0.29021 | -0.019 | 1.938

## 4. Re 50k Mach 0.10 (2)
BIGFOIL.COM POLAR EXPORT
NACA67A210
NACA67A210 |  |  |  | Cl Max: | 0.8738 | at alpha= | 7.5 | deg
XFOIL ncrit=9 |  |  |  | L/D Max: | 22.638 | at alpha= | 6 | deg
Re: | 50000 |  |  | Cd Min: | 0.23599 | at alpha= | -20 | deg
Mach: | 0.1 |  |  | Cl=0 at alpha= | 1.4615 | deg
|  |  |  | @ Cl=0.1, Cd= | 0.026551
|  |  |  | @ Cl=0.4, Cd= | 0.029605
|  |  |  | @ Cl=0.6, Cd= | 0.02728
alpha (deg) | Cl | Cd | Cm | Cl/Cd
-20 | -0.6484 | 0.23599 | 0.0096 | -2.7476
-19.5 | -0.6368 | 0.23261 | 0.0048 | -2.7376
-19 | -0.6366 | 0.23517 | -0.0011 | -2.707
-18.5 | -0.6033 | 0.21792 | -0.0015 | -2.7684
-18 | -0.5896 | 0.2126 | -0.0051 | -2.7733
-17.5 | -0.5945 | 0.21499 | -0.011 | -2.7652
-17 | -0.5603 | 0.19955 | -0.0111 | -2.8078
-16.5 | -0.5567 | 0.19695 | -0.0156 | -2.8266
-16 | -0.5369 | 0.18753 | -0.0175 | -2.863
-15.5 | -0.5265 | 0.18209 | -0.0202 | -2.8914
-15 | -0.5167 | 0.17546 | -0.0229 | -2.9448
-14.5 | -0.509 | 0.17026 | -0.0252 | -2.9895
-13.5 | -0.4895 | 0.1565 | -0.0286 | -3.1278
-13 | -0.4969 | 0.15303 | -0.0312 | -3.2471
-12.5 | -0.4808 | 0.14481 | -0.0312 | -3.3202
-12 | -0.4721 | 0.13794 | -0.0314 | -3.4225
-11.5 | -0.4702 | 0.1319 | -0.0314 | -3.5648
-11 | -0.4754 | 0.12671 | -0.0311 | -3.7519
-10.5 | -0.4953 | 0.12285 | -0.0304 | -4.0317
-10 | -0.4856 | 0.11619 | -0.0269 | -4.1794
-9.5 | -0.4802 | 0.11014 | -0.0232 | -4.3599
-9 | -0.4841 | 0.10496 | -0.0191 | -4.6122
-8.5 | -0.5085 | 0.10139 | -0.0139 | -5.0153
-8 | -0.5081 | 0.09629 | -0.0076 | -5.2768
-7.5 | -0.4987 | 0.09123 | -0.0005 | -5.4664
-6 | -0.4678 | 0.07408 | 0.0151 | -6.3148
-5 | -0.6233 | 0.0472 | -0.0073 | -13.2055
-4.5 | -0.5862 | 0.04122 | -0.0039 | -14.2213
-4 | -0.5413 | 0.03585 | -0.0015 | -15.099
-3.5 | -0.4914 | 0.03204 | 0.0009 | -15.3371
-3 | -0.1987 | 0.02558 | -0.03 | -7.7678
-2.5 | -0.1786 | 0.02516 | -0.0248 | -7.0986
-2 | -0.1581 | 0.02483 | -0.0198 | -6.3673
-1.5 | -0.137 | 0.02457 | -0.0148 | -5.5759
-1 | -0.1155 | 0.02438 | -0.0099 | -4.7375
-0.5 | -0.0937 | 0.02425 | -0.005 | -3.8639
0 | -0.0714 | 0.02419 | -0.0002 | -2.9516
0.5 | -0.0484 | 0.02421 | 0.0045 | -1.9992
1 | -0.024 | 0.02433 | 0.0088 | -0.98644
1.5 | 0.002 | 0.02457 | 0.0127 | 0.0814
2 | 0.0301 | 0.02497 | 0.016 | 1.2054
2.5 | 0.0605 | 0.02555 | 0.0188 | 2.3679
3 | 0.0923 | 0.02632 | 0.021 | 3.5068
3.5 | 0.1247 | 0.02729 | 0.0229 | 4.5694
4 | 0.1569 | 0.02848 | 0.0243 | 5.5091
4.5 | 0.1883 | 0.02994 | 0.0254 | 6.2892
5 | 0.218 | 0.03172 | 0.0262 | 6.8726
5.5 | 0.6129 | 0.02713 | -0.0076 | 22.5912
6 | 0.7629 | 0.0337 | -0.0215 | 22.638
6.5 | 0.8213 | 0.03943 | -0.0209 | 20.8293
7 | 0.8491 | 0.04462 | -0.0149 | 19.0296
7.5 | 0.8738 | 0.05153 | -0.0096 | 16.9571
8 | 0.8675 | 0.05787 | -0.0003 | 14.9905
8.5 | 0.8558 | 0.06575 | 0.0068 | 13.016
9.5 | 0.6991 | 0.09112 | 0.0049 | 7.6723
10 | 0.6284 | 0.11102 | -0.0159 | 5.6602
10.5 | 0.6441 | 0.11916 | -0.0151 | 5.4053
11 | 0.6518 | 0.12663 | -0.0146 | 5.1473
11.5 | 0.6595 | 0.13411 | -0.0143 | 4.9176
12 | 0.6647 | 0.14116 | -0.0144 | 4.7088
12.5 | 0.6644 | 0.14738 | -0.0155 | 4.5081

## 5. Re 50k Mach 0.25 (1)
BIGFOIL.COM POLAR EXPORT
NACA67A210
NACA67A210 |  |  |  | Cl Max: | 0.759 | at alpha= | 8 | deg
JavaFoil+Calcfoil stall+Eppler ext transition |  |  |  | L/D Max: | 27.857 | at alpha= | 3 | deg
Re: | 50000 |  |  | Cd Min: | 0.0167 | at alpha= | -0.5 | deg
Mach: | 0.25 |  |  | Cl=0 at alpha= | -1.625 | deg
|  |  |  | @ Cl=0.1, Cd= | 0.016757
|  |  |  | @ Cl=0.4, Cd= | 0.38751
|  |  |  | @ Cl=0.6, Cd= | 0.38751
alpha (deg) | Cl | Cd | Cm | Cl/Cd
-14 | -0.125 | 0.29615 | -0.007 | -0.422
-13.5 | -0.21 | 0.26673 | -0.007 | -0.786
-13 | -0.269 | 0.3626 | -0.007 | -0.742
-12.5 | -0.321 | 0.29235 | -0.007 | -1.096
-12 | -0.367 | 0.24492 | -0.007 | -1.497
-11.5 | -0.407 | 0.20438 | -0.007 | -1.994
-11 | -0.442 | 0.1858 | -0.007 | -2.381
-10.5 | -0.471 | 0.161 | -0.008 | -2.924
-10 | -0.492 | 0.13474 | -0.008 | -3.651
-9.5 | -0.506 | 0.11731 | -0.008 | -4.31
-9 | -0.511 | 0.10169 | -0.009 | -5.029
-8.5 | -0.509 | 0.08755 | -0.009 | -5.818
-8 | -0.5 | 0.08183 | -0.01 | -6.106
-7.5 | -0.483 | 0.07316 | -0.01 | -6.599
-7 | -0.459 | 0.06686 | -0.011 | -6.872
-6.5 | -0.431 | 0.06108 | -0.011 | -7.048
-6 | -0.397 | 0.05609 | -0.012 | -7.074
-5.5 | -0.359 | 0.05185 | -0.012 | -6.92
-5 | -0.317 | 0.04835 | -0.013 | -6.557
-4.5 | -0.273 | 0.04499 | -0.013 | -6.065
-4 | -0.227 | 0.04219 | -0.014 | -5.389
-3.5 | -0.181 | 0.04009 | -0.015 | -4.509
-3 | -0.133 | 0.0382 | -0.016 | -3.493
-2.5 | -0.086 | 0.03631 | -0.019 | -2.357
-2 | -0.045 | 0.01749 | -0.037 | -2.577
-1.5 | 0.015 | 0.01691 | -0.037 | 0.888
-1 | 0.074 | 0.0168 | -0.038 | 4.406
-0.5 | 0.134 | 0.0167 | -0.039 | 8.002
0 | 0.192 | 0.01694 | -0.04 | 11.338
0.5 | 0.251 | 0.01707 | -0.041 | 14.705
1 | 0.309 | 0.01722 | -0.041 | 17.949
1.5 | 0.367 | 0.01741 | -0.042 | 21.099
2 | 0.425 | 0.01765 | -0.043 | 24.082
2.5 | 0.482 | 0.01793 | -0.044 | 26.894
3 | 0.552 | 0.01981 | -0.046 | 27.857
3.5 | 0.499 | 0.03731 | -0.025 | 13.383
4 | 0.542 | 0.03969 | -0.023 | 13.662
4.5 | 0.584 | 0.04235 | -0.021 | 13.783
5 | 0.623 | 0.04518 | -0.02 | 13.784
5.5 | 0.659 | 0.04842 | -0.02 | 13.607
6 | 0.691 | 0.05235 | -0.02 | 13.19
6.5 | 0.717 | 0.05772 | -0.019 | 12.424
7 | 0.738 | 0.0633 | -0.019 | 11.659
7.5 | 0.752 | 0.07123 | -0.018 | 10.556
8 | 0.759 | 0.07895 | -0.018 | 9.608
8.5 | 0.757 | 0.08863 | -0.018 | 8.543
9 | 0.747 | 0.10054 | -0.018 | 7.433
9.5 | 0.729 | 0.11115 | -0.019 | 6.559
10 | 0.702 | 0.12957 | -0.019 | 5.419
10.5 | 0.667 | 0.14714 | -0.019 | 4.534
11 | 0.625 | 0.18279 | -0.019 | 3.416
11.5 | 0.57 | 0.21725 | -0.019 | 2.626
12 | 0.501 | 0.24275 | -0.02 | 2.066
12.5 | 0.426 | 0.31551 | -0.02 | 1.352
13 | 0.346 | 0.38751 | -0.02 | 0.892

## 6. Re 50k Mach 0.25 (2)
BIGFOIL.COM POLAR EXPORT
NACA67A210
NACA67A210 |  |  |  | Cl Max: | 0.8694 | at alpha= | 7.5 | deg
XFOIL ncrit=9 |  |  |  | L/D Max: | 22.3201 | at alpha= | 5.5 | deg
Re: | 50000 |  |  | Cd Min: | 0.24104 | at alpha= | -19.5 | deg
Mach: | 0.25 |  |  | Cl=0 at alpha= | 1.4577 | deg
|  |  |  | @ Cl=0.1, Cd= | 0.027064
|  |  |  | @ Cl=0.4, Cd= | 0.031041
|  |  |  | @ Cl=0.6, Cd= | 0.029438
alpha (deg) | Cl | Cd | Cm | Cl/Cd
-20 | -0.6584 | 0.24041 | 0.0097 | -2.7387
-19.5 | -0.6521 | 0.24104 | 0.0038 | -2.7054
-19 | -0.6276 | 0.22816 | 0.0016 | -2.7507
-18.5 | -0.6091 | 0.22095 | -0.0013 | -2.7567
-18 | -0.6016 | 0.21897 | -0.0063 | -2.7474
-17.5 | -0.5803 | 0.20881 | -0.0085 | -2.7791
-17 | -0.5654 | 0.20285 | -0.0117 | -2.7873
-16.5 | -0.5725 | 0.20473 | -0.0174 | -2.7964
-16 | -0.5364 | 0.18953 | -0.0175 | -2.8302
-15.5 | -0.5398 | 0.18845 | -0.0221 | -2.8644
-15 | -0.5119 | 0.17688 | -0.0228 | -2.8941
-14.5 | -0.5236 | 0.17654 | -0.0274 | -2.9659
-14 | -0.5007 | 0.16667 | -0.0279 | -3.0041
-13.5 | -0.4835 | 0.15838 | -0.0287 | -3.0528
-13 | -0.4768 | 0.15202 | -0.0302 | -3.1364
-12.5 | -0.4825 | 0.14757 | -0.0322 | -3.2696
-12 | -0.4881 | 0.14323 | -0.0333 | -3.4078
-11.5 | -0.487 | 0.13711 | -0.033 | -3.5519
-11 | -0.4623 | 0.12807 | -0.0305 | -3.6097
-10.5 | -0.4731 | 0.12381 | -0.029 | -3.8212
-10 | -0.4647 | 0.11724 | -0.0261 | -3.9637
-9.5 | -0.4724 | 0.11219 | -0.023 | -4.2107
-9 | -0.475 | 0.10695 | -0.019 | -4.4413
-8.5 | -0.4804 | 0.10223 | -0.0141 | -4.6992
-8 | -0.4796 | 0.0971 | -0.0084 | -4.9392
-7.5 | -0.4824 | 0.09295 | -0.0009 | -5.1899
-6 | -0.4979 | 0.07587 | 0.0133 | -6.5625
-5 | -0.6352 | 0.04995 | -0.0084 | -12.7167
-4.5 | -0.603 | 0.04335 | -0.005 | -13.91
-4 | -0.5601 | 0.03785 | -0.0022 | -14.7979
-3.5 | -0.5106 | 0.03344 | 0.0003 | -15.2691
-2.5 | -0.1833 | 0.02569 | -0.0259 | -7.1351
-2 | -0.1619 | 0.02532 | -0.0207 | -6.3942
-1.5 | -0.1399 | 0.02505 | -0.0156 | -5.5848
-1 | -0.1176 | 0.02485 | -0.0106 | -4.7324
-0.5 | -0.095 | 0.02472 | -0.0056 | -3.843
0 | -0.072 | 0.02466 | -0.0006 | -2.9197
0.5 | -0.0485 | 0.02468 | 0.0041 | -1.9652
1 | -0.0238 | 0.0248 | 0.0086 | -0.95968
1.5 | 0.0022 | 0.02504 | 0.0128 | 0.087859
2 | 0.0301 | 0.02544 | 0.0164 | 1.1832
2.5 | 0.0603 | 0.02603 | 0.0193 | 2.3166
3 | 0.0921 | 0.02682 | 0.0217 | 3.434
3.5 | 0.1245 | 0.02782 | 0.0237 | 4.4752
4 | 0.1569 | 0.02907 | 0.0252 | 5.3973
4.5 | 0.1883 | 0.03061 | 0.0264 | 6.1516
5 | 0.2179 | 0.0325 | 0.0272 | 6.7046
5.5 | 0.6484 | 0.02905 | -0.0093 | 22.3201
6 | 0.7875 | 0.03583 | -0.0206 | 21.9788
6.5 | 0.8351 | 0.04171 | -0.0179 | 20.0216
7 | 0.8533 | 0.04703 | -0.0107 | 18.1437
7.5 | 0.8694 | 0.05375 | -0.0043 | 16.1749
8 | 0.8527 | 0.06001 | 0.0053 | 14.2093
8.5 | 0.8293 | 0.06737 | 0.0125 | 12.3096
9 | 0.7892 | 0.07537 | 0.0178 | 10.471
9.5 | 0.7405 | 0.08711 | 0.0163 | 8.5007

## 7. Re 50k Mach 0.50 (1)
BIGFOIL.COM POLAR EXPORT
NACA67A210
NACA67A210 |  |  |  | Cl Max: | 1.137 | at alpha= | 20 | deg
JavaFoil+Calcfoil stall+Eppler ext transition |  |  |  | L/D Max: | 28.756 | at alpha= | 3 | deg
Re: | 50000 |  |  | Cd Min: | 0.01761 | at alpha= | -0.5 | deg
Mach: | 0.5 |  |  | Cl=0 at alpha= | -1.6269 | deg
|  |  |  | @ Cl=0.1, Cd= | 0.017646
|  |  |  | @ Cl=0.4, Cd= | 0.018242
|  |  |  | @ Cl=0.6, Cd= | 0.042229
alpha (deg) | Cl | Cd | Cm | Cl/Cd
-20 | -0.982 | 0.43116 | -0.006 | -2.278
-19.5 | -0.954 | 0.3972 | -0.006 | -2.402
-19 | -0.928 | 0.41248 | -0.006 | -2.25
-18.5 | -0.902 | 0.41414 | -0.007 | -2.178
-18 | -0.876 | 0.40787 | -0.007 | -2.148
-17.5 | -0.85 | 0.40357 | -0.008 | -2.107
-17 | -0.824 | 0.36448 | -0.008 | -2.262
-16.5 | -0.796 | 0.35394 | -0.008 | -2.249
-16 | -0.77 | 0.34747 | -0.009 | -2.215
-15.5 | -0.743 | 0.33588 | -0.009 | -2.213
-15 | -0.717 | 0.33158 | -0.009 | -2.163
-14.5 | -0.691 | 0.33043 | -0.01 | -2.091
-14 | -0.664 | 0.31488 | -0.01 | -2.11
-13.5 | -0.637 | 0.29167 | -0.01 | -2.183
-13 | -0.61 | 0.29008 | -0.01 | -2.103
-12.5 | -0.584 | 0.28647 | -0.011 | -2.037
-12 | -0.557 | 0.27147 | -0.011 | -2.053
-11.5 | -0.531 | 0.27981 | -0.012 | -1.896
-11 | -0.503 | 0.26169 | -0.011 | -1.923
-10.5 | -0.476 | 0.25141 | -0.011 | -1.894
-10 | -0.45 | 0.23059 | -0.012 | -1.95
-9.5 | -0.423 | 0.21972 | -0.012 | -1.925
-9 | -0.396 | 0.21624 | -0.012 | -1.833
-8.5 | -0.369 | 0.19731 | -0.011 | -1.87
-8 | -0.342 | 0.19208 | -0.012 | -1.782
-7.5 | -0.315 | 0.19561 | -0.012 | -1.612
-7 | -0.289 | 0.19068 | -0.012 | -1.514
-6.5 | -0.262 | 0.18852 | -0.013 | -1.389
-6 | -0.348 | 0.09127 | -0.012 | -3.811
-5.5 | -0.365 | 0.06641 | -0.013 | -5.5
-5 | -0.337 | 0.05534 | -0.013 | -6.086
-4.5 | -0.296 | 0.04973 | -0.014 | -5.95
-4 | -0.25 | 0.04504 | -0.015 | -5.54
-3.5 | -0.2 | 0.04192 | -0.016 | -4.766
-3 | -0.148 | 0.0396 | -0.017 | -3.736
-2.5 | -0.095 | 0.0377 | -0.02 | -2.521
-2 | -0.05 | 0.0183 | -0.042 | -2.738
-1.5 | 0.017 | 0.01804 | -0.043 | 0.957
-1 | 0.082 | 0.01766 | -0.042 | 4.662
-0.5 | 0.148 | 0.01761 | -0.043 | 8.424
0 | 0.214 | 0.01765 | -0.044 | 12.15
0.5 | 0.28 | 0.0178 | -0.045 | 15.741
1 | 0.345 | 0.01803 | -0.046 | 19.132
1.5 | 0.41 | 0.01828 | -0.047 | 22.405
2 | 0.474 | 0.0186 | -0.048 | 25.471
2.5 | 0.55 | 0.0206 | -0.05 | 26.684
3 | 0.612 | 0.0213 | -0.051 | 28.756
3.5 | 0.551 | 0.03906 | -0.025 | 14.11
4 | 0.597 | 0.04193 | -0.022 | 14.24
4.5 | 0.637 | 0.04592 | -0.022 | 13.863
5 | 0.665 | 0.05145 | -0.021 | 12.92
5.5 | 0.672 | 0.06109 | -0.02 | 10.994
6 | 0.619 | 0.07608 | -0.019 | 8.135
6.5 | 0.434 | 0.15429 | -0.019 | 2.812
7 | 0.461 | 0.19171 | -0.022 | 2.403
7.5 | 0.487 | 0.17911 | -0.023 | 2.719
8 | 0.513 | 0.18742 | -0.023 | 2.739
8.5 | 0.539 | 0.20391 | -0.023 | 2.646
9 | 0.567 | 0.20326 | -0.027 | 2.788
9.5 | 0.593 | 0.22063 | -0.028 | 2.687
10 | 0.619 | 0.22768 | -0.028 | 2.718
10.5 | 0.645 | 0.23286 | -0.028 | 2.77
11 | 0.672 | 0.28631 | -0.031 | 2.348
11.5 | 0.698 | 0.25734 | -0.032 | 2.713
12 | 0.724 | 0.27918 | -0.032 | 2.594
12.5 | 0.75 | 0.28346 | -0.033 | 2.646
13 | 0.776 | 0.29882 | -0.033 | 2.596
13.5 | 0.803 | 0.32546 | -0.036 | 2.468
14 | 0.829 | 0.3292 | -0.036 | 2.518
14.5 | 0.854 | 0.33311 | -0.037 | 2.565
15 | 0.88 | 0.34476 | -0.037 | 2.553
15.5 | 0.906 | 0.34866 | -0.038 | 2.598
16 | 0.933 | 0.36 | -0.041 | 2.593
16.5 | 0.959 | 0.36019 | -0.041 | 2.662
17 | 0.984 | 0.3694 | -0.042 | 2.663
17.5 | 1.009 | 0.37987 | -0.042 | 2.656
18 | 1.035 | 0.40354 | -0.043 | 2.564
18.5 | 1.062 | 0.40526 | -0.045 | 2.621
19 | 1.087 | 0.41409 | -0.046 | 2.626
19.5 | 1.112 | 0.43201 | -0.046 | 2.574
20 | 1.137 | 0.44746 | -0.047 | 2.541

## 8. Re 50k Mach 0.50 (2)
BIGFOIL.COM POLAR EXPORT
NACA67A210
NACA67A210 |  |  |  | Cl Max: | 0.9332 | at alpha= | 20 | deg
XFOIL ncrit=9 |  |  |  | L/D Max: | 21.2563 | at alpha= | 5.5 | deg
Re: | 50000 |  |  | Cd Min: | 0.283 | at alpha= | 20 | deg
Mach: | 0.5 |  |  | Cl=0 at alpha= | 1.4207 | deg
|  |  |  | @ Cl=0.1, Cd= | 0.029371
|  |  |  | @ Cl=0.4, Cd= | 0.031954
|  |  |  | @ Cl=0.6, Cd= | 0.028954
alpha (deg) | Cl | Cd | Cm | Cl/Cd
-20 | -0.7048 | 0.25923 | 0.0121 | -2.7188
-19.5 | -0.6845 | 0.25196 | 0.0075 | -2.7167
-19 | -0.6732 | 0.25125 | 0.0013 | -2.6794
-18.5 | -0.6454 | 0.23729 | -0.0013 | -2.7199
-18 | -0.6271 | 0.23094 | -0.0055 | -2.7154
-17.5 | -0.615 | 0.22693 | -0.0106 | -2.7101
-17 | -0.5883 | 0.21549 | -0.0128 | -2.7301
-16.5 | -0.5831 | 0.21444 | -0.0182 | -2.7192
-16 | -0.5535 | 0.20136 | -0.0197 | -2.7488
-15.5 | -0.5495 | 0.19935 | -0.0242 | -2.7565
-15 | -0.5229 | 0.18806 | -0.0255 | -2.7805
-14.5 | -0.5085 | 0.18107 | -0.0279 | -2.8083
-14 | -0.5126 | 0.1794 | -0.0312 | -2.8573
-13.5 | -0.4914 | 0.17 | -0.0319 | -2.8906
-13 | -0.4754 | 0.16199 | -0.0325 | -2.9347
-12.5 | -0.4665 | 0.15551 | -0.0328 | -2.9998
-12 | -0.461 | 0.14964 | -0.0325 | -3.0807
-11.5 | -0.4654 | 0.14527 | -0.0318 | -3.2037
-11 | -0.4623 | 0.13911 | -0.0302 | -3.3233
-10.5 | -0.4564 | 0.13297 | -0.0279 | -3.4324
-10 | -0.4601 | 0.12757 | -0.0255 | -3.6066
-9.5 | -0.4732 | 0.1237 | -0.0223 | -3.8254
-9 | -0.4752 | 0.11816 | -0.0185 | -4.0217
-8.5 | -0.4534 | 0.11035 | -0.0145 | -4.1087
-8 | -0.4596 | 0.10582 | -0.0089 | -4.3432
-6.5 | -0.5362 | 0.08614 | -0.0091 | -6.2248
-6 | -0.6207 | 0.07569 | -0.0187 | -8.2006
-5.5 | -0.6467 | 0.06776 | -0.017 | -9.544
-5 | -0.657 | 0.0604 | -0.0136 | -10.8775
-4.5 | -0.6437 | 0.05304 | -0.0096 | -12.1361
-4 | -0.6225 | 0.04644 | -0.0058 | -13.4044
-3.5 | -0.5844 | 0.04042 | -0.0022 | -14.4582
-3 | -0.5365 | 0.03551 | 0.001 | -15.1084
-2 | -0.1799 | 0.02753 | -0.0248 | -6.5347
-1.5 | -0.1538 | 0.02717 | -0.019 | -5.6607
-1 | -0.1278 | 0.02692 | -0.0135 | -4.7474
-0.5 | -0.1017 | 0.02677 | -0.008 | -3.799
0 | -0.0755 | 0.02672 | -0.0025 | -2.8256
0.5 | -0.0492 | 0.02676 | 0.0028 | -1.8386
1 | -0.0228 | 0.0269 | 0.0079 | -0.84758
1.5 | 0.0043 | 0.02717 | 0.0128 | 0.15826
2 | 0.0322 | 0.0276 | 0.0173 | 1.1667
2.5 | 0.0615 | 0.02822 | 0.0212 | 2.1793
3 | 0.0925 | 0.0291 | 0.0245 | 3.1787
3.5 | 0.1246 | 0.03026 | 0.0271 | 4.1176
4 | 0.1568 | 0.03176 | 0.029 | 4.937
4.5 | 0.2181 | 0.03485 | 0.0245 | 6.2582
5 | 0.5969 | 0.02882 | 0.0029 | 20.7113
5.5 | 0.7969 | 0.03749 | -0.0143 | 21.2563
6 | 0.8279 | 0.04299 | -0.008 | 19.258
6.5 | 0.829 | 0.04834 | 0.0015 | 17.1494
7 | 0.8145 | 0.05387 | 0.0112 | 15.1197
7.5 | 0.789 | 0.05973 | 0.0198 | 13.2094
8 | 0.7534 | 0.06602 | 0.0267 | 11.4117
8.5 | 0.7184 | 0.07397 | 0.0291 | 9.712
9 | 0.6995 | 0.08332 | 0.0279 | 8.3953
9.5 | 0.6605 | 0.09616 | 0.0185 | 6.8688
10 | 0.6511 | 0.10826 | 0.0114 | 6.0142
11 | 0.6124 | 0.13544 | -0.0145 | 4.5216
11.5 | 0.6335 | 0.14438 | -0.0157 | 4.3877
12 | 0.6448 | 0.15243 | -0.0175 | 4.2301
12.5 | 0.6532 | 0.15924 | -0.0194 | 4.102
13 | 0.6755 | 0.16859 | -0.0212 | 4.0068
13.5 | 0.6839 | 0.1748 | -0.0238 | 3.9125
14 | 0.7029 | 0.18323 | -0.0264 | 3.8362
14.5 | 0.7199 | 0.1913 | -0.0295 | 3.7632
15 | 0.7353 | 0.19883 | -0.0332 | 3.6981
15.5 | 0.7517 | 0.20639 | -0.0369 | 3.6421
16 | 0.7696 | 0.21416 | -0.0408 | 3.5936
16.5 | 0.789 | 0.2225 | -0.0448 | 3.5461
17 | 0.8206 | 0.23623 | -0.047 | 3.4737
17.5 | 0.8271 | 0.2381 | -0.0535 | 3.4738
18 | 0.8533 | 0.24986 | -0.0568 | 3.4151
18.5 | 0.8675 | 0.2544 | -0.0626 | 3.41
19 | 0.8903 | 0.26452 | -0.0668 | 3.3657
19.5 | 0.908 | 0.27053 | -0.0722 | 3.3564
20 | 0.9332 | 0.283 | -0.0759 | 3.2975

## 9. Re 100k Mach 0.00 (1)
BIGFOIL.COM POLAR EXPORT
NACA67A210
NACA67A210 |  |  |  | Cl Max: | 0.806 | at alpha= | 9.5 | deg
JavaFoil+Calcfoil stall+Eppler ext transition |  |  |  | L/D Max: | 37.79 | at alpha= | 4 | deg
Re: | 100000 |  |  | Cd Min: | 0.01183 | at alpha= | -0.5 | deg
Mach: | 0 |  |  | Cl=0 at alpha= | -1.6271 | deg
|  |  |  | @ Cl=0.1, Cd= | 0.011846
|  |  |  | @ Cl=0.4, Cd= | 0.01262
|  |  |  | @ Cl=0.6, Cd= | 0.016663
alpha (deg) | Cl | Cd | Cm | Cl/Cd
-16 | -0.449 | 0.27115 | -0.005 | -1.655
-15.5 | -0.47 | 0.24237 | -0.005 | -1.938
-15 | -0.487 | 0.22216 | -0.005 | -2.194
-14.5 | -0.505 | 0.20375 | -0.006 | -2.476
-14 | -0.521 | 0.18257 | -0.006 | -2.853
-13.5 | -0.536 | 0.16979 | -0.006 | -3.156
-13 | -0.549 | 0.1536 | -0.006 | -3.577
-12.5 | -0.561 | 0.14047 | -0.007 | -3.993
-12 | -0.57 | 0.12921 | -0.007 | -4.413
-11.5 | -0.577 | 0.1187 | -0.007 | -4.857
-11 | -0.58 | 0.11171 | -0.007 | -5.189
-10.5 | -0.579 | 0.10024 | -0.008 | -5.779
-10 | -0.575 | 0.09033 | -0.008 | -6.365
-9.5 | -0.566 | 0.08369 | -0.009 | -6.767
-9 | -0.553 | 0.07627 | -0.009 | -7.257
-8.5 | -0.536 | 0.07025 | -0.01 | -7.633
-8 | -0.515 | 0.06545 | -0.01 | -7.862
-7.5 | -0.489 | 0.06102 | -0.01 | -8.013
-7 | -0.459 | 0.05587 | -0.011 | -8.222
-6.5 | -0.426 | 0.05198 | -0.011 | -8.198
-6 | -0.39 | 0.04828 | -0.012 | -8.076
-5.5 | -0.351 | 0.04574 | -0.012 | -7.672
-5 | -0.309 | 0.0427 | -0.012 | -7.238
-4.5 | -0.266 | 0.04032 | -0.013 | -6.585
-4 | -0.221 | 0.03812 | -0.014 | -5.794
-3.5 | -0.176 | 0.03613 | -0.016 | -4.863
-3 | -0.16 | 0.01434 | -0.035 | -11.17
-2.5 | -0.102 | 0.01412 | -0.036 | -7.235
-2 | -0.044 | 0.01384 | -0.037 | -3.162
-1.5 | 0.015 | 0.01192 | -0.037 | 1.234
-1 | 0.073 | 0.01186 | -0.037 | 6.115
-0.5 | 0.131 | 0.01183 | -0.038 | 11.042
0 | 0.187 | 0.01215 | -0.039 | 15.375
0.5 | 0.244 | 0.01224 | -0.04 | 19.941
1 | 0.301 | 0.01235 | -0.041 | 24.348
1.5 | 0.357 | 0.01249 | -0.041 | 28.586
2 | 0.413 | 0.01266 | -0.042 | 32.644
2.5 | 0.469 | 0.01287 | -0.043 | 36.43
3 | 0.536 | 0.01612 | -0.045 | 33.263
3.5 | 0.592 | 0.01659 | -0.046 | 35.66
4 | 0.646 | 0.01708 | -0.047 | 37.79
4.5 | 0.568 | 0.03835 | -0.022 | 14.824
5 | 0.607 | 0.04095 | -0.021 | 14.83
5.5 | 0.644 | 0.0436 | -0.02 | 14.776
6 | 0.679 | 0.04677 | -0.02 | 14.511
6.5 | 0.71 | 0.05013 | -0.019 | 14.155
7 | 0.737 | 0.05469 | -0.019 | 13.472
7.5 | 0.76 | 0.05885 | -0.019 | 12.909
8 | 0.778 | 0.06373 | -0.018 | 12.212
8.5 | 0.792 | 0.07009 | -0.018 | 11.305
9 | 0.802 | 0.07443 | -0.019 | 10.772
9.5 | 0.806 | 0.08099 | -0.018 | 9.956
10 | 0.806 | 0.0896 | -0.019 | 9
10.5 | 0.802 | 0.09966 | -0.018 | 8.047
11 | 0.794 | 0.1078 | -0.018 | 7.361
11.5 | 0.779 | 0.11971 | -0.018 | 6.505
12 | 0.755 | 0.13221 | -0.019 | 5.714
12.5 | 0.729 | 0.14339 | -0.019 | 5.086
13 | 0.701 | 0.15463 | -0.019 | 4.532
13.5 | 0.671 | 0.17359 | -0.019 | 3.863
14 | 0.64 | 0.19384 | -0.019 | 3.3
14.5 | 0.608 | 0.21224 | -0.02 | 2.866

## 10. Re 100k Mach 0.00 (2)
BIGFOIL.COM POLAR EXPORT
NACA67A210
NACA67A210 |  |  |  | Cl Max: | 0.8574 | at alpha= | 7 | deg
XFOIL ncrit=9 |  |  |  | L/D Max: | 32.7099 | at alpha= | 4.5 | deg
Re: | 100000 |  |  | Cd Min: | 0.12245 | at alpha= | -11.5 | deg
Mach: | 0 |  |  | Cl=0 at alpha= | 1.7603 | deg
|  |  |  | @ Cl=0.1, Cd= | 0.023082
|  |  |  | @ Cl=0.4, Cd= | 0.024924
|  |  |  | @ Cl=0.6, Cd= | 0.018345
alpha (deg) | Cl | Cd | Cm | Cl/Cd
-11.5 | -0.4721 | 0.12245 | -0.0395 | -3.8555
-11 | -0.4736 | 0.11694 | -0.0387 | -4.0499
-10.5 | -0.5064 | 0.11239 | -0.0409 | -4.5057
-10 | -0.5002 | 0.1058 | -0.0361 | -4.7278
-9.5 | -0.5244 | 0.10072 | -0.0352 | -5.2065
-9 | -0.5671 | 0.09499 | -0.0359 | -5.9701
-8.5 | -0.6201 | 0.09056 | -0.0316 | -6.8474
-8 | -0.6351 | 0.08382 | -0.0269 | -7.577
-7.5 | -0.6567 | 0.07838 | -0.0225 | -8.3784
-7 | -0.6766 | 0.07169 | -0.0186 | -9.4379
-6.5 | -0.6852 | 0.0655 | -0.0145 | -10.4611
-6 | -0.6778 | 0.0595 | -0.0104 | -11.3916
-5.5 | -0.6688 | 0.05396 | -0.0065 | -12.3944
-4.5 | -0.5927 | 0.03629 | -0.0004 | -16.3323
-4 | -0.5442 | 0.03071 | 0.0032 | -17.7206
-3.5 | -0.4976 | 0.02715 | 0.0056 | -18.3278
-3 | -0.4502 | 0.02426 | 0.0076 | -18.5573
-2.5 | -0.4045 | 0.02228 | 0.0097 | -18.1553
-1.5 | -0.1386 | 0.02102 | -0.0145 | -6.5937
-1 | -0.118 | 0.02083 | -0.0095 | -5.6649
-0.5 | -0.0977 | 0.02069 | -0.0045 | -4.7221
0 | -0.0777 | 0.02059 | 0.0006 | -3.7737
0.5 | -0.0578 | 0.02054 | 0.0057 | -2.814
1 | -0.0371 | 0.02057 | 0.0106 | -1.8036
1.5 | -0.0139 | 0.02074 | 0.0149 | -0.6702
2 | 0.0128 | 0.02111 | 0.0183 | 0.60635
2.5 | 0.0488 | 0.02185 | 0.0197 | 2.2334
3 | 0.1535 | 0.02437 | 0.0077 | 6.2987
3.5 | 0.238 | 0.02583 | 0.0005 | 9.2141
4 | 0.3409 | 0.02687 | -0.0089 | 12.687
4.5 | 0.5999 | 0.01834 | -0.0323 | 32.7099
5 | 0.671 | 0.0217 | -0.0304 | 30.9217
5.5 | 0.7145 | 0.0243 | -0.0278 | 29.4033
6 | 0.7751 | 0.02792 | -0.0281 | 27.7615
6.5 | 0.8265 | 0.03315 | -0.0272 | 24.9321
7 | 0.8574 | 0.03818 | -0.0221 | 22.4568

## 11. Re 100k Mach 0.10 (1)
BIGFOIL.COM POLAR EXPORT
NACA67A210
NACA67A210 |  |  |  | Cl Max: | 0.799 | at alpha= | 9.5 | deg
JavaFoil+Calcfoil stall+Eppler ext transition |  |  |  | L/D Max: | 37.838 | at alpha= | 4 | deg
Re: | 100000 |  |  | Cd Min: | 0.01185 | at alpha= | -0.5 | deg
Mach: | 0.1 |  |  | Cl=0 at alpha= | -1.6271 | deg
|  |  |  | @ Cl=0.1, Cd= | 0.011866
|  |  |  | @ Cl=0.4, Cd= | 0.012642
|  |  |  | @ Cl=0.6, Cd= | 0.23114
alpha (deg) | Cl | Cd | Cm | Cl/Cd
-15.5 | -0.428 | 0.27089 | -0.005 | -1.578
-15 | -0.448 | 0.23987 | -0.006 | -1.867
-14.5 | -0.468 | 0.22261 | -0.006 | -2.102
-14 | -0.487 | 0.19662 | -0.006 | -2.479
-13.5 | -0.506 | 0.17657 | -0.006 | -2.864
-13 | -0.522 | 0.16009 | -0.006 | -3.264
-12.5 | -0.537 | 0.14882 | -0.007 | -3.611
-12 | -0.55 | 0.13224 | -0.007 | -4.158
-11.5 | -0.56 | 0.12038 | -0.007 | -4.648
-11 | -0.566 | 0.11409 | -0.007 | -4.958
-10.5 | -0.568 | 0.10398 | -0.008 | -5.464
-10 | -0.566 | 0.09462 | -0.008 | -5.987
-9.5 | -0.56 | 0.0854 | -0.009 | -6.56
-9 | -0.549 | 0.07746 | -0.009 | -7.091
-8.5 | -0.534 | 0.07122 | -0.01 | -7.493
-8 | -0.513 | 0.06577 | -0.01 | -7.806
-7.5 | -0.489 | 0.06124 | -0.01 | -7.979
-7 | -0.46 | 0.0565 | -0.011 | -8.137
-6.5 | -0.427 | 0.05254 | -0.011 | -8.129
-6 | -0.391 | 0.04865 | -0.012 | -8.039
-5.5 | -0.352 | 0.04558 | -0.012 | -7.727
-5 | -0.31 | 0.04284 | -0.013 | -7.244
-4.5 | -0.267 | 0.04028 | -0.013 | -6.619
-4 | -0.222 | 0.03821 | -0.014 | -5.806
-3.5 | -0.176 | 0.03619 | -0.016 | -4.876
-3 | -0.161 | 0.01437 | -0.035 | -11.194
-2.5 | -0.103 | 0.01415 | -0.036 | -7.255
-2 | -0.044 | 0.01386 | -0.037 | -3.171
-1.5 | 0.015 | 0.01195 | -0.037 | 1.237
-1 | 0.073 | 0.01188 | -0.038 | 6.132
-0.5 | 0.131 | 0.01185 | -0.038 | 11.073
0 | 0.188 | 0.01218 | -0.039 | 15.416
0.5 | 0.245 | 0.01227 | -0.04 | 19.992
1 | 0.302 | 0.01237 | -0.041 | 24.412
1.5 | 0.359 | 0.01251 | -0.042 | 28.676
2 | 0.415 | 0.01269 | -0.042 | 32.722
2.5 | 0.471 | 0.0129 | -0.043 | 36.514
3 | 0.539 | 0.01618 | -0.045 | 33.312
3.5 | 0.594 | 0.01665 | -0.046 | 35.701
4 | 0.649 | 0.01714 | -0.047 | 37.838
4.5 | 0.571 | 0.03843 | -0.022 | 14.852
5 | 0.61 | 0.04105 | -0.021 | 14.852
5.5 | 0.647 | 0.04383 | -0.02 | 14.753
6 | 0.681 | 0.04687 | -0.02 | 14.521
6.5 | 0.711 | 0.05043 | -0.019 | 14.102
7 | 0.737 | 0.05427 | -0.019 | 13.59
7.5 | 0.759 | 0.05936 | -0.019 | 12.796
8 | 0.777 | 0.06431 | -0.018 | 12.076
8.5 | 0.789 | 0.07104 | -0.018 | 11.106
9 | 0.796 | 0.07708 | -0.018 | 10.33
9.5 | 0.799 | 0.08314 | -0.019 | 9.605
10 | 0.796 | 0.09038 | -0.019 | 8.804
10.5 | 0.788 | 0.10201 | -0.018 | 7.726
11 | 0.776 | 0.11129 | -0.018 | 6.975
11.5 | 0.758 | 0.12258 | -0.018 | 6.181
12 | 0.73 | 0.13552 | -0.019 | 5.387
12.5 | 0.699 | 0.15354 | -0.019 | 4.556
13 | 0.667 | 0.16487 | -0.019 | 4.043
13.5 | 0.632 | 0.18416 | -0.02 | 3.434
14 | 0.597 | 0.20715 | -0.02 | 2.884
14.5 | 0.562 | 0.23114 | -0.02 | 2.433

## 12. Re 100k Mach 0.10 (2)
BIGFOIL.COM POLAR EXPORT
NACA67A210
NACA67A210 |  |  |  | Cl Max: | 0.8748 | at alpha= | 9 | deg
XFOIL ncrit=9 |  |  |  | L/D Max: | 32.0485 | at alpha= | 4.5 | deg
Re: | 100000 |  |  | Cd Min: | 0.16102 | at alpha= | 14 | deg
Mach: | 0.1 |  |  | Cl=0 at alpha= | 1.7585 | deg
|  |  |  | @ Cl=0.1, Cd= | 0.023148
|  |  |  | @ Cl=0.4, Cd= | 0.025133
|  |  |  | @ Cl=0.6, Cd= | 0.018783
alpha (deg) | Cl | Cd | Cm | Cl/Cd
-11.5 | -0.469 | 0.12301 | -0.0391 | -3.8127
-11 | -0.4735 | 0.11759 | -0.0388 | -4.0267
-10.5 | -0.5095 | 0.1133 | -0.0413 | -4.4969
-10 | -0.4971 | 0.1065 | -0.0358 | -4.6676
-9.5 | -0.5268 | 0.10147 | -0.0357 | -5.1917
-9 | -0.571 | 0.0958 | -0.0366 | -5.9603
-8.5 | -0.625 | 0.09161 | -0.0319 | -6.8224
-8 | -0.6194 | 0.08478 | -0.0267 | -7.306
-7.5 | -0.661 | 0.07935 | -0.023 | -8.3302
-7 | -0.6707 | 0.07252 | -0.0187 | -9.2485
-6.5 | -0.6822 | 0.06616 | -0.0147 | -10.3114
-6 | -0.6774 | 0.06019 | -0.0106 | -11.2544
-4.5 | -0.594 | 0.03724 | -0.0001 | -15.9506
-4 | -0.5477 | 0.03109 | 0.003 | -17.6166
-3.5 | -0.5009 | 0.02737 | 0.0055 | -18.3011
-3 | -0.4534 | 0.02446 | 0.0076 | -18.5364
-2.5 | -0.407 | 0.02256 | 0.0097 | -18.0408
-1.5 | -0.1391 | 0.0211 | -0.0146 | -6.5924
-1 | -0.1184 | 0.02092 | -0.0097 | -5.6597
-0.5 | -0.0978 | 0.02078 | -0.0046 | -4.7064
0 | -0.0776 | 0.02068 | 0.0005 | -3.7524
0.5 | -0.0576 | 0.02063 | 0.0056 | -2.7921
1 | -0.0369 | 0.02066 | 0.0105 | -1.7861
1.5 | -0.0137 | 0.02082 | 0.0148 | -0.65802
2 | 0.0128 | 0.02119 | 0.0184 | 0.60406
2.5 | 0.0556 | 0.02213 | 0.0184 | 2.5124
3 | 0.1555 | 0.02442 | 0.0075 | 6.3677
3.5 | 0.2418 | 0.02594 | 0 | 9.3215
4 | 0.3466 | 0.02694 | -0.0095 | 12.8656
4.5 | 0.5945 | 0.01855 | -0.0309 | 32.0485
5 | 0.6724 | 0.02185 | -0.0299 | 30.7735
5.5 | 0.7183 | 0.02456 | -0.0277 | 29.2467
6 | 0.78 | 0.02829 | -0.028 | 27.5716
6.5 | 0.8291 | 0.03347 | -0.0266 | 24.7714
7 | 0.8594 | 0.03875 | -0.0214 | 22.1781
9 | 0.8748 | 0.07702 | 0.0083 | 11.3581
9.5 | 0.8556 | 0.08314 | 0.0134 | 10.2911
10 | 0.7698 | 0.08746 | 0.0196 | 8.8017
10.5 | 0.706 | 0.0991 | 0.0118 | 7.1241
11 | 0.7021 | 0.10817 | 0.0094 | 6.4907
11.5 | 0.7245 | 0.11606 | 0.0119 | 6.2425
12 | 0.6743 | 0.12738 | -0.0018 | 5.2936
12.5 | 0.6968 | 0.13602 | -0.0005 | 5.1228
13 | 0.6778 | 0.14444 | -0.0088 | 4.6926
13.5 | 0.7045 | 0.15383 | -0.0073 | 4.5797
14 | 0.687 | 0.16102 | -0.0163 | 4.2666

## 13. Re 100k Mach 0.25 (1)
BIGFOIL.COM POLAR EXPORT
NACA67A210
NACA67A210 |  |  |  | Cl Max: | 0.759 | at alpha= | 8 | deg
JavaFoil+Calcfoil stall+Eppler ext transition |  |  |  | L/D Max: | 38.045 | at alpha= | 4 | deg
Re: | 100000 |  |  | Cd Min: | 0.01198 | at alpha= | -0.5 | deg
Mach: | 0.25 |  |  | Cl=0 at alpha= | -1.625 | deg
|  |  |  | @ Cl=0.1, Cd= | 0.011997
|  |  |  | @ Cl=0.4, Cd= | 0.30839
|  |  |  | @ Cl=0.6, Cd= | 0.30839
alpha (deg) | Cl | Cd | Cm | Cl/Cd
-14 | -0.125 | 0.24831 | -0.007 | -0.504
-13.5 | -0.21 | 0.21655 | -0.007 | -0.968
-13 | -0.269 | 0.20478 | -0.007 | -1.313
-12.5 | -0.321 | 0.18469 | -0.007 | -1.736
-12 | -0.367 | 0.19015 | -0.007 | -1.929
-11.5 | -0.408 | 0.16191 | -0.008 | -2.517
-11 | -0.442 | 0.15088 | -0.008 | -2.932
-10.5 | -0.471 | 0.12727 | -0.008 | -3.699
-10 | -0.492 | 0.11326 | -0.008 | -4.343
-9.5 | -0.506 | 0.10011 | -0.008 | -5.051
-9 | -0.511 | 0.08497 | -0.009 | -6.02
-8.5 | -0.509 | 0.07612 | -0.01 | -6.692
-8 | -0.5 | 0.07075 | -0.01 | -7.063
-7.5 | -0.483 | 0.06396 | -0.011 | -7.549
-7 | -0.46 | 0.05884 | -0.011 | -7.809
-6.5 | -0.431 | 0.05416 | -0.011 | -7.949
-6 | -0.397 | 0.04954 | -0.012 | -8.009
-5.5 | -0.359 | 0.04682 | -0.012 | -7.664
-5 | -0.317 | 0.04373 | -0.013 | -7.251
-4.5 | -0.273 | 0.04089 | -0.013 | -6.674
-4 | -0.227 | 0.03855 | -0.014 | -5.899
-3.5 | -0.181 | 0.0365 | -0.016 | -4.958
-3 | -0.134 | 0.0342 | -0.019 | -3.92
-2.5 | -0.105 | 0.01428 | -0.037 | -7.377
-2 | -0.045 | 0.014 | -0.038 | -3.224
-1.5 | 0.015 | 0.01208 | -0.038 | 1.256
-1 | 0.075 | 0.01201 | -0.038 | 6.224
-0.5 | 0.135 | 0.01198 | -0.039 | 11.247
0 | 0.193 | 0.01231 | -0.04 | 15.658
0.5 | 0.252 | 0.0124 | -0.041 | 20.305
1 | 0.31 | 0.01252 | -0.042 | 24.774
1.5 | 0.368 | 0.01267 | -0.043 | 29.078
2 | 0.426 | 0.01285 | -0.044 | 33.163
2.5 | 0.483 | 0.01306 | -0.044 | 37.002
3 | 0.553 | 0.01645 | -0.046 | 33.603
3.5 | 0.609 | 0.017 | -0.047 | 35.851
4 | 0.665 | 0.01747 | -0.048 | 38.045
4.5 | 0.584 | 0.03882 | -0.022 | 15.051
5 | 0.623 | 0.04147 | -0.02 | 15.021
5.5 | 0.659 | 0.04412 | -0.02 | 14.933
6 | 0.691 | 0.04767 | -0.02 | 14.488
6.5 | 0.717 | 0.0521 | -0.02 | 13.767
7 | 0.738 | 0.05602 | -0.02 | 13.177
7.5 | 0.752 | 0.06313 | -0.019 | 11.912
8 | 0.759 | 0.06887 | -0.018 | 11.015
8.5 | 0.757 | 0.07743 | -0.018 | 9.779
9 | 0.747 | 0.08557 | -0.018 | 8.734
9.5 | 0.729 | 0.09425 | -0.019 | 7.735
10 | 0.702 | 0.10746 | -0.019 | 6.534
10.5 | 0.667 | 0.12035 | -0.019 | 5.543
11 | 0.625 | 0.1442 | -0.019 | 4.331
11.5 | 0.57 | 0.17009 | -0.019 | 3.354
12 | 0.501 | 0.19483 | -0.02 | 2.574
12.5 | 0.427 | 0.24534 | -0.02 | 1.738
13 | 0.346 | 0.30839 | -0.02 | 1.121

## 14. Re 100k Mach 0.25 (2)
BIGFOIL.COM POLAR EXPORT
NACA67A210
NACA67A210 |  |  |  | Cl Max: | 0.8669 | at alpha= | 7 | deg
XFOIL ncrit=9 |  |  |  | L/D Max: | 31.8098 | at alpha= | 4.5 | deg
Re: | 100000 |  |  | Cd Min: | 0.13226 | at alpha= | -12 | deg
Mach: | 0.25 |  |  | Cl=0 at alpha= | 1.7481 | deg
|  |  |  | @ Cl=0.1, Cd= | 0.023649
|  |  |  | @ Cl=0.4, Cd= | 0.026478
|  |  |  | @ Cl=0.6, Cd= | 0.021886
alpha (deg) | Cl | Cd | Cm | Cl/Cd
-12 | -0.4696 | 0.13226 | -0.0399 | -3.5506
-11.5 | -0.4609 | 0.12605 | -0.0383 | -3.6565
-11 | -0.4844 | 0.12193 | -0.0405 | -3.9728
-10.5 | -0.4785 | 0.11492 | -0.0369 | -4.1638
-10 | -0.4983 | 0.11028 | -0.0363 | -4.5185
-9.5 | -0.5462 | 0.10599 | -0.0389 | -5.1533
-9 | -0.5218 | 0.09873 | -0.0318 | -5.2851
-8.5 | -0.572 | 0.09341 | -0.0332 | -6.1235
-8 | -0.6367 | 0.08974 | -0.0287 | -7.0949
-7.5 | -0.6244 | 0.08223 | -0.0237 | -7.5933
-7 | -0.6896 | 0.07879 | -0.0198 | -8.7524
-6.5 | -0.6895 | 0.07179 | -0.0156 | -9.6044
-6 | -0.685 | 0.06399 | -0.0115 | -10.7048
-5 | -0.6647 | 0.05223 | -0.0022 | -12.7264
-4.5 | -0.6153 | 0.04006 | -0.002 | -15.3595
-4 | -0.5661 | 0.03323 | 0.0022 | -17.0358
-3.5 | -0.5196 | 0.02873 | 0.0049 | -18.0856
-3 | -0.4708 | 0.02566 | 0.0073 | -18.3476
-2.5 | -0.422 | 0.02329 | 0.0095 | -18.1194
-1.5 | -0.1418 | 0.02156 | -0.0155 | -6.577
-1 | -0.1201 | 0.02137 | -0.0104 | -5.62
-0.5 | -0.0986 | 0.02123 | -0.0053 | -4.6444
0 | -0.0775 | 0.02115 | -0.0001 | -3.6643
0.5 | -0.0567 | 0.02111 | 0.0051 | -2.6859
1 | -0.0357 | 0.02114 | 0.0102 | -1.6887
1.5 | -0.0128 | 0.02131 | 0.0148 | -0.60066
2 | 0.013 | 0.02165 | 0.0186 | 0.60046
2.5 | 0.0859 | 0.02334 | 0.013 | 3.6804
3 | 0.1825 | 0.02546 | 0.0032 | 7.1681
3.5 | 0.2633 | 0.02658 | -0.0027 | 9.9059
4 | 0.3742 | 0.02707 | -0.0121 | 13.8234
4.5 | 0.6556 | 0.02061 | -0.0338 | 31.8098
5 | 0.6806 | 0.02276 | -0.0275 | 29.9033
5.5 | 0.7458 | 0.02647 | -0.0283 | 28.1753
6 | 0.8036 | 0.03031 | -0.0269 | 26.5127
6.5 | 0.8424 | 0.03553 | -0.0233 | 23.7095
7 | 0.8669 | 0.04167 | -0.0172 | 20.8039
7.5 | 0.8641 | 0.04614 | -0.0052 | 18.7278
9.5 | 0.7088 | 0.0856 | 0.0144 | 8.2804
10 | 0.6856 | 0.09569 | 0.0099 | 7.1648
10.5 | 0.6739 | 0.10499 | 0.0063 | 6.4187
11 | 0.6682 | 0.11399 | 0.003 | 5.8619
11.5 | 0.666 | 0.12256 | 0 | 5.4341
12 | 0.6794 | 0.13108 | -0.0005 | 5.1831

## 15. Re 100k Mach 0.50 (1)
BIGFOIL.COM POLAR EXPORT
NACA67A210
NACA67A210 |  |  |  | Cl Max: | 1.137 | at alpha= | 20 | deg
JavaFoil+Calcfoil stall+Eppler ext transition |  |  |  | L/D Max: | 36.536 | at alpha= | 3.5 | deg
Re: | 100000 |  |  | Cd Min: | 0.01258 | at alpha= | -0.5 | deg
Mach: | 0.5 |  |  | Cl=0 at alpha= | -1.6269 | deg
|  |  |  | @ Cl=0.1, Cd= | 0.01267
|  |  |  | @ Cl=0.4, Cd= | 0.013288
|  |  |  | @ Cl=0.6, Cd= | 0.01765
alpha (deg) | Cl | Cd | Cm | Cl/Cd
-20 | -0.982 | 0.32008 | -0.006 | -3.069
-19.5 | -0.954 | 0.32688 | -0.006 | -2.919
-19 | -0.928 | 0.31746 | -0.006 | -2.923
-18.5 | -0.902 | 0.3202 | -0.007 | -2.817
-18 | -0.876 | 0.31326 | -0.007 | -2.797
-17.5 | -0.85 | 0.30888 | -0.008 | -2.753
-17 | -0.824 | 0.29766 | -0.008 | -2.769
-16.5 | -0.796 | 0.27165 | -0.008 | -2.93
-16 | -0.77 | 0.28012 | -0.009 | -2.748
-15.5 | -0.743 | 0.27062 | -0.009 | -2.747
-15 | -0.717 | 0.26636 | -0.009 | -2.693
-14.5 | -0.691 | 0.26461 | -0.01 | -2.611
-14 | -0.664 | 0.23833 | -0.01 | -2.788
-13.5 | -0.637 | 0.22125 | -0.01 | -2.877
-13 | -0.61 | 0.23232 | -0.01 | -2.626
-12.5 | -0.584 | 0.22871 | -0.011 | -2.552
-12 | -0.557 | 0.20532 | -0.011 | -2.714
-11.5 | -0.531 | 0.22202 | -0.012 | -2.39
-11 | -0.503 | 0.20531 | -0.012 | -2.452
-10.5 | -0.476 | 0.19713 | -0.011 | -2.416
-10 | -0.45 | 0.18021 | -0.012 | -2.495
-9.5 | -0.423 | 0.16358 | -0.012 | -2.586
-9 | -0.396 | 0.16036 | -0.013 | -2.471
-8.5 | -0.369 | 0.15437 | -0.011 | -2.39
-8 | -0.342 | 0.143 | -0.012 | -2.393
-7.5 | -0.315 | 0.15128 | -0.012 | -2.085
-7 | -0.289 | 0.14382 | -0.012 | -2.007
-6.5 | -0.262 | 0.14169 | -0.013 | -1.848
-6 | -0.348 | 0.07358 | -0.012 | -4.727
-5.5 | -0.365 | 0.05624 | -0.013 | -6.494
-5 | -0.337 | 0.04876 | -0.014 | -6.908
-4.5 | -0.296 | 0.04417 | -0.014 | -6.7
-4 | -0.25 | 0.04056 | -0.015 | -6.153
-3.5 | -0.2 | 0.038 | -0.016 | -5.258
-3 | -0.148 | 0.03592 | -0.018 | -4.124
-2.5 | -0.095 | 0.03359 | -0.022 | -2.84
-2 | -0.05 | 0.01465 | -0.042 | -3.428
-1.5 | 0.017 | 0.01438 | -0.043 | 1.202
-1 | 0.083 | 0.0127 | -0.043 | 6.53
-0.5 | 0.15 | 0.01258 | -0.044 | 11.914
0 | 0.215 | 0.01288 | -0.045 | 16.687
0.5 | 0.281 | 0.01298 | -0.046 | 21.625
1 | 0.346 | 0.01313 | -0.046 | 26.318
1.5 | 0.411 | 0.01332 | -0.047 | 30.822
2 | 0.475 | 0.01356 | -0.048 | 35.02
2.5 | 0.55 | 0.01711 | -0.051 | 32.173
3 | 0.613 | 0.01779 | -0.052 | 34.475
3.5 | 0.674 | 0.01845 | -0.053 | 36.536
4 | 0.598 | 0.03827 | -0.024 | 15.617
4.5 | 0.637 | 0.04117 | -0.022 | 15.461
5 | 0.665 | 0.04588 | -0.021 | 14.489
5.5 | 0.672 | 0.05251 | -0.02 | 12.791
6 | 0.619 | 0.06452 | -0.019 | 9.593
6.5 | 0.434 | 0.12141 | -0.019 | 3.573
7 | 0.461 | 0.14785 | -0.022 | 3.115
7.5 | 0.487 | 0.13797 | -0.023 | 3.53
8 | 0.513 | 0.13976 | -0.023 | 3.673
8.5 | 0.539 | 0.15885 | -0.023 | 3.396
9 | 0.567 | 0.16054 | -0.027 | 3.53
9.5 | 0.593 | 0.16401 | -0.028 | 3.615
10 | 0.619 | 0.18056 | -0.028 | 3.428
10.5 | 0.645 | 0.18488 | -0.029 | 3.489
11 | 0.672 | 0.21126 | -0.031 | 3.182
11.5 | 0.698 | 0.20684 | -0.032 | 3.376
12 | 0.724 | 0.21044 | -0.032 | 3.441
12.5 | 0.75 | 0.21451 | -0.033 | 3.496
13 | 0.776 | 0.23034 | -0.033 | 3.368
13.5 | 0.803 | 0.2451 | -0.036 | 3.277
14 | 0.829 | 0.24883 | -0.037 | 3.331
14.5 | 0.854 | 0.25272 | -0.037 | 3.381
15 | 0.88 | 0.26212 | -0.038 | 3.358
15.5 | 0.906 | 0.26973 | -0.038 | 3.358
16 | 0.933 | 0.27633 | -0.041 | 3.378
16.5 | 0.959 | 0.29301 | -0.041 | 3.272
17 | 0.984 | 0.29896 | -0.042 | 3.291
17.5 | 1.009 | 0.30298 | -0.042 | 3.331
18 | 1.035 | 0.31596 | -0.043 | 3.275
18.5 | 1.062 | 0.31498 | -0.045 | 3.373
19 | 1.087 | 0.33516 | -0.046 | 3.244
19.5 | 1.112 | 0.33309 | -0.046 | 3.339
20 | 1.137 | 0.34137 | -0.047 | 3.331

## 16. Re 100k Mach 0.50 (2)
BIGFOIL.COM POLAR EXPORT
NACA67A210
NACA67A210 |  |  |  | Cl Max: | 0.8415 | at alpha= | 6 | deg
XFOIL ncrit=9 |  |  |  | L/D Max: | 28.4422 | at alpha= | 4.5 | deg
Re: | 100000 |  |  | Cd Min: | 0.26641 | at alpha= | -20 | deg
Mach: | 0.5 |  |  | Cl=0 at alpha= | 1.5371 | deg
|  |  |  | @ Cl=0.1, Cd= | 0.025527
|  |  |  | @ Cl=0.4, Cd= | 0.02726
|  |  |  | @ Cl=0.6, Cd= | 0.021714
alpha (deg) | Cl | Cd | Cm | Cl/Cd
-20 | -0.7098 | 0.26641 | 0.0094 | -2.6643
-19.5 | -0.6804 | 0.24922 | 0.007 | -2.7301
-19 | -0.6579 | 0.24041 | 0.0034 | -2.7366
-18.5 | -0.6372 | 0.23291 | -0.0011 | -2.7358
-18 | -0.6179 | 0.22601 | -0.0058 | -2.7339
-17.5 | -0.6069 | 0.22377 | -0.0124 | -2.7122
-16.5 | -0.5611 | 0.20314 | -0.0183 | -2.7621
-16 | -0.542 | 0.19576 | -0.0216 | -2.7687
-15.5 | -0.5281 | 0.19 | -0.0261 | -2.7795
-15 | -0.536 | 0.19083 | -0.0328 | -2.8088
-14.5 | -0.4952 | 0.17453 | -0.0316 | -2.8373
-14 | -0.4819 | 0.16789 | -0.0341 | -2.8703
-13.5 | -0.49 | 0.16589 | -0.039 | -2.9538
-13 | -0.4672 | 0.15517 | -0.0382 | -3.0109
-12.5 | -0.4585 | 0.14889 | -0.0378 | -3.0795
-12 | -0.4785 | 0.14682 | -0.0402 | -3.2591
-11.5 | -0.4598 | 0.13779 | -0.0365 | -3.337
-11 | -0.4797 | 0.13468 | -0.0374 | -3.5618
-10.5 | -0.4698 | 0.12689 | -0.0342 | -3.7024
-10 | -0.4898 | 0.12289 | -0.0345 | -3.9857
-9.5 | -0.4831 | 0.11552 | -0.0314 | -4.182
-9 | -0.5167 | 0.11184 | -0.0328 | -4.62
-8.5 | -0.501 | 0.10399 | -0.0281 | -4.8178
-8 | -0.5191 | 0.09803 | -0.0268 | -5.2953
-7.5 | -0.5818 | 0.09425 | -0.0285 | -6.1729
-7 | -0.5874 | 0.08755 | -0.0238 | -6.7093
-6.5 | -0.6138 | 0.08198 | -0.018 | -7.4872
-4.5 | -0.6545 | 0.04921 | -0.0075 | -13.3001
-4 | -0.6299 | 0.04158 | -0.0031 | -15.1491
-3.5 | -0.5919 | 0.03579 | 0.0016 | -16.5381
-3 | -0.5455 | 0.03117 | 0.0055 | -17.5008
-2.5 | -0.4919 | 0.02726 | 0.0084 | -18.0448
-2 | -0.4355 | 0.02483 | 0.0114 | -17.5393
0 | -0.0789 | 0.02316 | -0.0023 | -3.4067
0.5 | -0.0544 | 0.02318 | 0.0033 | -2.3469
1 | -0.0307 | 0.02328 | 0.0088 | -1.3187
1.5 | -0.0071 | 0.02348 | 0.0142 | -0.30239
2 | 0.0885 | 0.02532 | 0.0052 | 3.4953
2.5 | 0.1748 | 0.02687 | -0.0014 | 6.5054
3 | 0.2644 | 0.02822 | -0.0076 | 9.3692
3.5 | 0.3571 | 0.02883 | -0.0128 | 12.3864
4 | 0.5716 | 0.02098 | -0.0234 | 27.245
4.5 | 0.6664 | 0.02343 | -0.0207 | 28.4422
5 | 0.761 | 0.02775 | -0.0236 | 27.4234
5.5 | 0.8194 | 0.03248 | -0.0206 | 25.2278
6 | 0.8415 | 0.03721 | -0.0122 | 22.6149
6.5 | 0.8379 | 0.04178 | -0.0008 | 20.0551
7 | 0.8198 | 0.04622 | 0.0111 | 17.7369
7.5 | 0.7947 | 0.05107 | 0.0219 | 15.561
8 | 0.7619 | 0.05692 | 0.0302 | 13.3855
8.5 | 0.7265 | 0.06453 | 0.0339 | 11.2583
9 | 0.6976 | 0.07366 | 0.033 | 9.4705
9.5 | 0.6645 | 0.08712 | 0.0241 | 7.6274
10 | 0.6357 | 0.10874 | 0.0052 | 5.8461
10.5 | 0.6365 | 0.11762 | 0.0022 | 5.4115
11.5 | 0.6673 | 0.13565 | -0.0007 | 4.9193
12 | 0.6582 | 0.1433 | -0.0068 | 4.5932
12.5 | 0.6637 | 0.15162 | -0.011 | 4.3774
13 | 0.6762 | 0.16003 | -0.0144 | 4.2255
13.5 | 0.7116 | 0.17115 | -0.0141 | 4.1578
14 | 0.7017 | 0.17638 | -0.0226 | 3.9783
14.5 | 0.7326 | 0.18709 | -0.0237 | 3.9158
15 | 0.735 | 0.19329 | -0.0307 | 3.8026
15.5 | 0.7536 | 0.20125 | -0.0347 | 3.7446
16.5 | 0.7873 | 0.21738 | -0.0447 | 3.6218
17 | 0.8138 | 0.22775 | -0.0471 | 3.5732
17.5 | 0.612 | 0.20047 | -0.0326 | 3.0528
18 | 0.6217 | 0.20816 | -0.0367 | 2.9866
18.5 | 0.6247 | 0.2127 | -0.0422 | 2.937
19 | 0.6368 | 0.21999 | -0.0461 | 2.8947
19.5 | 0.6548 | 0.22939 | -0.0486 | 2.8545
20 | 0.6705 | 0.23993 | -0.052 | 2.7946

## 17. Re 250k Mach 0.00 (1)
BIGFOIL.COM POLAR EXPORT
NACA67A210
NACA67A210 |  |  |  | Cl Max: | 0.806 | at alpha= | 9.5 | deg
JavaFoil+Calcfoil stall+Eppler ext transition |  |  |  | L/D Max: | 55.976 | at alpha= | 2.5 | deg
Re: | 250000 |  |  | Cd Min: | 0.00771 | at alpha= | -0.5 | deg
Mach: | 0 |  |  | Cl=0 at alpha= | -1.6271 | deg
|  |  |  | @ Cl=0.1, Cd= | 0.0077208
|  |  |  | @ Cl=0.4, Cd= | 0.0082672
|  |  |  | @ Cl=0.6, Cd= | 0.013311
alpha (deg) | Cl | Cd | Cm | Cl/Cd
-16 | -0.449 | 0.19317 | -0.005 | -2.324
-15.5 | -0.47 | 0.17558 | -0.005 | -2.676
-15 | -0.488 | 0.17699 | -0.006 | -2.754
-14.5 | -0.505 | 0.16186 | -0.006 | -3.118
-14 | -0.521 | 0.14873 | -0.006 | -3.502
-13.5 | -0.536 | 0.13712 | -0.006 | -3.909
-13 | -0.549 | 0.12751 | -0.007 | -4.309
-12.5 | -0.561 | 0.11586 | -0.007 | -4.842
-12 | -0.57 | 0.10656 | -0.007 | -5.351
-11.5 | -0.577 | 0.09744 | -0.008 | -5.918
-11 | -0.58 | 0.093 | -0.008 | -6.235
-10.5 | -0.579 | 0.08459 | -0.008 | -6.85
-10 | -0.575 | 0.07781 | -0.009 | -7.39
-9.5 | -0.566 | 0.07259 | -0.009 | -7.804
-9 | -0.554 | 0.06688 | -0.01 | -8.277
-8.5 | -0.536 | 0.06244 | -0.01 | -8.591
-8 | -0.515 | 0.05761 | -0.01 | -8.934
-7.5 | -0.489 | 0.05406 | -0.011 | -9.045
-7 | -0.459 | 0.04989 | -0.011 | -9.209
-6.5 | -0.426 | 0.04665 | -0.011 | -9.137
-6 | -0.39 | 0.04359 | -0.012 | -8.946
-5.5 | -0.351 | 0.04137 | -0.012 | -8.484
-5 | -0.309 | 0.03896 | -0.013 | -7.935
-4.5 | -0.266 | 0.03681 | -0.014 | -7.215
-4 | -0.222 | 0.03419 | -0.017 | -6.496
-3.5 | -0.218 | 0.00992 | -0.035 | -21.946
-3 | -0.16 | 0.01022 | -0.035 | -15.699
-2.5 | -0.102 | 0.00995 | -0.036 | -10.289
-2 | -0.044 | 0.00981 | -0.037 | -4.466
-1.5 | 0.015 | 0.00777 | -0.037 | 1.916
-1 | 0.073 | 0.00773 | -0.038 | 9.491
-0.5 | 0.132 | 0.00771 | -0.039 | 17.131
0 | 0.189 | 0.00794 | -0.04 | 23.763
0.5 | 0.246 | 0.008 | -0.041 | 30.783
1 | 0.303 | 0.00808 | -0.042 | 37.55
1.5 | 0.36 | 0.00819 | -0.042 | 44.009
2 | 0.417 | 0.0083 | -0.043 | 50.195
2.5 | 0.473 | 0.00844 | -0.044 | 55.976
3 | 0.538 | 0.01285 | -0.046 | 41.845
3.5 | 0.593 | 0.01329 | -0.047 | 44.621
4 | 0.647 | 0.01345 | -0.047 | 48.117
4.5 | 0.699 | 0.01393 | -0.048 | 50.168
5 | 0.748 | 0.01443 | -0.049 | 51.819
5.5 | 0.645 | 0.03963 | -0.021 | 16.266
6 | 0.679 | 0.04209 | -0.02 | 16.128
6.5 | 0.71 | 0.04528 | -0.021 | 15.681
7 | 0.737 | 0.04869 | -0.021 | 15.14
7.5 | 0.76 | 0.05264 | -0.02 | 14.442
8 | 0.779 | 0.05635 | -0.02 | 13.816
8.5 | 0.793 | 0.06136 | -0.019 | 12.916
9 | 0.802 | 0.06525 | -0.019 | 12.288
9.5 | 0.806 | 0.07027 | -0.019 | 11.476
10 | 0.806 | 0.07655 | -0.019 | 10.535
10.5 | 0.802 | 0.08377 | -0.019 | 9.573
11 | 0.794 | 0.0915 | -0.019 | 8.674
11.5 | 0.779 | 0.0989 | -0.019 | 7.874
12 | 0.756 | 0.10782 | -0.019 | 7.007
12.5 | 0.729 | 0.11901 | -0.02 | 6.129
13 | 0.701 | 0.12685 | -0.02 | 5.525
13.5 | 0.671 | 0.13813 | -0.02 | 4.855
14 | 0.64 | 0.15478 | -0.02 | 4.133
14.5 | 0.608 | 0.16678 | -0.021 | 3.648

## 18. Re 250k Mach 0.00 (2)
BIGFOIL.COM POLAR EXPORT
NACA67A210
NACA67A210 |  |  |  | Cl Max: | 0.8954 | at alpha= | 7.5 | deg
XFOIL ncrit=9 |  |  |  | L/D Max: | 59.8084 | at alpha= | 3 | deg
Re: | 250000 |  |  | Cd Min: | 0.05968 | at alpha= | 9.5 | deg
Mach: | 0 |  |  | Cl=0 at alpha= | -99 | deg
|  |  |  | @ Cl=0.1, Cd= | 0.01832
|  |  |  | @ Cl=0.4, Cd= | 0.017882
|  |  |  | @ Cl=0.6, Cd= | 0.012655
alpha (deg) | Cl | Cd | Cm | Cl/Cd
0 | 0.1453 | 0.01832 | -0.0407 | 7.9312
1 | 0.283 | 0.01842 | -0.0485 | 15.3637
1.5 | 0.3577 | 0.01833 | -0.0533 | 19.5145
2 | 0.4588 | 0.01726 | -0.0616 | 26.5817
2.5 | 0.6023 | 0.01258 | -0.0734 | 47.8776
3 | 0.6555 | 0.01096 | -0.071 | 59.8084
3.5 | 0.6676 | 0.01273 | -0.0614 | 52.443
4 | 0.6813 | 0.01516 | -0.0545 | 44.9406
4.5 | 0.7052 | 0.01635 | -0.0489 | 43.1315
5 | 0.7282 | 0.01765 | -0.0429 | 41.2578
5.5 | 0.7557 | 0.01962 | -0.038 | 38.5168
6 | 0.7928 | 0.02124 | -0.0345 | 37.3258
6.5 | 0.8351 | 0.02368 | -0.032 | 35.266
7 | 0.8748 | 0.02834 | -0.0293 | 30.868
7.5 | 0.8954 | 0.03322 | -0.0229 | 26.9536
8.5 | 0.8809 | 0.0492 | 0.0015 | 17.9045
9 | 0.8814 | 0.05422 | 0.0079 | 16.256
9.5 | 0.8825 | 0.05968 | 0.0128 | 14.7872

## 19. Re 250k Mach 0.10 (1)
BIGFOIL.COM POLAR EXPORT
NACA67A210
NACA67A210 |  |  |  | Cl Max: | 0.799 | at alpha= | 9.5 | deg
JavaFoil+Calcfoil stall+Eppler ext transition |  |  |  | L/D Max: | 56.04 | at alpha= | 2.5 | deg
Re: | 250000 |  |  | Cd Min: | 0.00773 | at alpha= | -0.5 | deg
Mach: | 0.1 |  |  | Cl=0 at alpha= | -1.6271 | deg
|  |  |  | @ Cl=0.1, Cd= | 0.0077356
|  |  |  | @ Cl=0.4, Cd= | 0.0082867
|  |  |  | @ Cl=0.6, Cd= | 0.17732
alpha (deg) | Cl | Cd | Cm | Cl/Cd
-15.5 | -0.428 | 0.18824 | -0.006 | -2.272
-15 | -0.448 | 0.17228 | -0.006 | -2.601
-14.5 | -0.468 | 0.15886 | -0.006 | -2.947
-14 | -0.487 | 0.14812 | -0.006 | -3.291
-13.5 | -0.506 | 0.14187 | -0.006 | -3.565
-13 | -0.523 | 0.12945 | -0.007 | -4.037
-12.5 | -0.537 | 0.11883 | -0.007 | -4.523
-12 | -0.55 | 0.11076 | -0.007 | -4.965
-11.5 | -0.56 | 0.10122 | -0.008 | -5.529
-11 | -0.566 | 0.09677 | -0.008 | -5.847
-10.5 | -0.568 | 0.08878 | -0.008 | -6.402
-10 | -0.567 | 0.07865 | -0.009 | -7.203
-9.5 | -0.56 | 0.07343 | -0.009 | -7.63
-9 | -0.549 | 0.06743 | -0.01 | -8.148
-8.5 | -0.534 | 0.06285 | -0.01 | -8.493
-8 | -0.513 | 0.05798 | -0.01 | -8.856
-7.5 | -0.489 | 0.05435 | -0.011 | -8.992
-7 | -0.46 | 0.05034 | -0.011 | -9.135
-6.5 | -0.427 | 0.04705 | -0.012 | -9.08
-6 | -0.391 | 0.04385 | -0.012 | -8.921
-5.5 | -0.352 | 0.04135 | -0.012 | -8.52
-5 | -0.31 | 0.03905 | -0.013 | -7.949
-4.5 | -0.267 | 0.03692 | -0.014 | -7.225
-4 | -0.223 | 0.03436 | -0.017 | -6.487
-3.5 | -0.219 | 0.00995 | -0.035 | -22
-3 | -0.161 | 0.01027 | -0.036 | -15.688
-2.5 | -0.103 | 0.01 | -0.036 | -10.289
-2 | -0.044 | 0.0098 | -0.037 | -4.493
-1.5 | 0.015 | 0.00778 | -0.038 | 1.921
-1 | 0.074 | 0.00774 | -0.038 | 9.513
-0.5 | 0.133 | 0.00773 | -0.039 | 17.182
0 | 0.19 | 0.00796 | -0.04 | 23.822
0.5 | 0.248 | 0.00802 | -0.041 | 30.848
1 | 0.305 | 0.0081 | -0.042 | 37.625
1.5 | 0.362 | 0.0082 | -0.043 | 44.136
2 | 0.419 | 0.00833 | -0.043 | 50.293
2.5 | 0.475 | 0.00847 | -0.044 | 56.04
3 | 0.54 | 0.01289 | -0.046 | 41.91
3.5 | 0.596 | 0.01333 | -0.047 | 44.671
4 | 0.65 | 0.01385 | -0.048 | 46.939
4.5 | 0.702 | 0.014 | -0.048 | 50.114
5 | 0.751 | 0.01446 | -0.049 | 51.895
5.5 | 0.647 | 0.03983 | -0.021 | 16.243
6 | 0.681 | 0.04278 | -0.021 | 15.92
6.5 | 0.712 | 0.04542 | -0.021 | 15.668
7 | 0.738 | 0.0488 | -0.021 | 15.122
7.5 | 0.76 | 0.05285 | -0.02 | 14.38
8 | 0.777 | 0.05741 | -0.02 | 13.536
8.5 | 0.789 | 0.06191 | -0.019 | 12.748
9 | 0.796 | 0.06695 | -0.019 | 11.896
9.5 | 0.799 | 0.07115 | -0.019 | 11.224
10 | 0.796 | 0.07768 | -0.019 | 10.245
10.5 | 0.788 | 0.08601 | -0.019 | 9.163
11 | 0.776 | 0.09331 | -0.019 | 8.32
11.5 | 0.758 | 0.10117 | -0.019 | 7.489
12 | 0.73 | 0.11205 | -0.019 | 6.516
12.5 | 0.7 | 0.12103 | -0.02 | 5.78
13 | 0.667 | 0.13174 | -0.02 | 5.061
13.5 | 0.632 | 0.14641 | -0.021 | 4.32
14 | 0.598 | 0.16452 | -0.021 | 3.632
14.5 | 0.562 | 0.17732 | -0.021 | 3.172

## 20. Re 250k Mach 0.10 (2)
BIGFOIL.COM POLAR EXPORT
NACA67A210
NACA67A210 |  |  |  | Cl Max: | 0.8954 | at alpha= | 7.5 | deg
XFOIL ncrit=9 |  |  |  | L/D Max: | 59.5644 | at alpha= | 3 | deg
Re: | 250000 |  |  | Cd Min: | 0.03408 | at alpha= | 7.5 | deg
Mach: | 0.1 |  |  | Cl=0 at alpha= | -99 | deg
|  |  |  | @ Cl=0.1, Cd= | 0.0184
|  |  |  | @ Cl=0.4, Cd= | 0.017562
|  |  |  | @ Cl=0.6, Cd= | 0.012707
alpha (deg) | Cl | Cd | Cm | Cl/Cd
0 | 0.1458 | 0.0184 | -0.0408 | 7.9239
0.5 | 0.2128 | 0.01846 | -0.0444 | 11.5276
1 | 0.284 | 0.01849 | -0.0486 | 15.3597
1.5 | 0.3563 | 0.01839 | -0.0529 | 19.3747
2 | 0.5235 | 0.01522 | -0.0714 | 34.3955
2.5 | 0.6054 | 0.01253 | -0.0735 | 48.316
3 | 0.6564 | 0.01102 | -0.0707 | 59.5644
3.5 | 0.6664 | 0.01304 | -0.0608 | 51.1043
4 | 0.683 | 0.01527 | -0.0543 | 44.7282
4.5 | 0.7059 | 0.01653 | -0.0484 | 42.7042
5 | 0.7295 | 0.01778 | -0.0424 | 41.0292
5.5 | 0.758 | 0.01975 | -0.0375 | 38.3797
6 | 0.7968 | 0.02152 | -0.0342 | 37.026
6.5 | 0.8395 | 0.02407 | -0.0318 | 34.8774
7 | 0.8773 | 0.02884 | -0.0286 | 30.4196
7.5 | 0.8954 | 0.03408 | -0.0217 | 26.2735

## 21. Re 250k Mach 0.25 (1)
BIGFOIL.COM POLAR EXPORT
NACA67A210
NACA67A210 |  |  |  | Cl Max: | 0.759 | at alpha= | 8 | deg
JavaFoil+Calcfoil stall+Eppler ext transition |  |  |  | L/D Max: | 56.711 | at alpha= | 2.5 | deg
Re: | 250000 |  |  | Cd Min: | 0.00781 | at alpha= | -0.5 | deg
Mach: | 0.25 |  |  | Cl=0 at alpha= | -1.625 | deg
|  |  |  | @ Cl=0.1, Cd= | 0.007822
|  |  |  | @ Cl=0.4, Cd= | 0.23104
|  |  |  | @ Cl=0.6, Cd= | 0.23104
alpha (deg) | Cl | Cd | Cm | Cl/Cd
-14 | -0.125 | 0.19222 | -0.007 | -0.651
-13.5 | -0.21 | 0.17199 | -0.007 | -1.22
-13 | -0.269 | 0.15496 | -0.007 | -1.736
-12.5 | -0.321 | 0.14573 | -0.008 | -2.201
-12 | -0.367 | 0.1277 | -0.008 | -2.873
-11.5 | -0.408 | 0.11498 | -0.008 | -3.545
-11 | -0.442 | 0.11967 | -0.008 | -3.697
-10.5 | -0.471 | 0.10395 | -0.008 | -4.529
-10 | -0.492 | 0.0926 | -0.008 | -5.314
-9.5 | -0.506 | 0.08344 | -0.009 | -6.061
-9 | -0.512 | 0.07299 | -0.01 | -7.009
-8.5 | -0.51 | 0.06654 | -0.01 | -7.657
-8 | -0.5 | 0.06087 | -0.01 | -8.211
-7.5 | -0.483 | 0.05594 | -0.011 | -8.633
-7 | -0.46 | 0.05181 | -0.011 | -8.871
-6.5 | -0.431 | 0.04806 | -0.012 | -8.96
-6 | -0.397 | 0.04482 | -0.012 | -8.853
-5.5 | -0.359 | 0.04211 | -0.013 | -8.524
-5 | -0.317 | 0.03943 | -0.013 | -8.042
-4.5 | -0.273 | 0.03723 | -0.014 | -7.332
-4 | -0.228 | 0.03486 | -0.017 | -6.545
-3.5 | -0.224 | 0.01159 | -0.036 | -19.345
-3 | -0.165 | 0.01133 | -0.037 | -14.597
-2.5 | -0.106 | 0.01011 | -0.037 | -10.439
-2 | -0.045 | 0.00986 | -0.038 | -4.585
-1.5 | 0.015 | 0.00787 | -0.038 | 1.949
-1 | 0.076 | 0.00783 | -0.039 | 9.659
-0.5 | 0.136 | 0.00781 | -0.04 | 17.45
0 | 0.195 | 0.00806 | -0.041 | 24.146
0.5 | 0.254 | 0.00812 | -0.042 | 31.279
1 | 0.313 | 0.00821 | -0.043 | 38.118
1.5 | 0.371 | 0.00832 | -0.044 | 44.657
2 | 0.43 | 0.00845 | -0.044 | 50.867
2.5 | 0.487 | 0.00859 | -0.045 | 56.711
3 | 0.554 | 0.01312 | -0.047 | 42.223
3.5 | 0.611 | 0.01363 | -0.048 | 44.812
4 | 0.666 | 0.01415 | -0.049 | 47.09
4.5 | 0.718 | 0.01466 | -0.05 | 48.972
5 | 0.625 | 0.03751 | -0.024 | 16.657
5.5 | 0.66 | 0.03994 | -0.023 | 16.529
6 | 0.691 | 0.04304 | -0.021 | 16.056
6.5 | 0.718 | 0.04662 | -0.021 | 15.393
7 | 0.738 | 0.04951 | -0.021 | 14.915
7.5 | 0.752 | 0.05515 | -0.02 | 13.641
8 | 0.759 | 0.06013 | -0.019 | 12.619
8.5 | 0.757 | 0.06575 | -0.019 | 11.518
9 | 0.747 | 0.07221 | -0.018 | 10.352
9.5 | 0.729 | 0.07796 | -0.019 | 9.352
10 | 0.702 | 0.08827 | -0.02 | 7.955
10.5 | 0.667 | 0.099 | -0.02 | 6.739
11 | 0.625 | 0.11484 | -0.02 | 5.439
11.5 | 0.571 | 0.13144 | -0.02 | 4.341
12 | 0.502 | 0.15118 | -0.021 | 3.318
12.5 | 0.427 | 0.18577 | -0.021 | 2.297
13 | 0.346 | 0.23104 | -0.022 | 1.497

## 22. Re 250k Mach 0.25 (2)
BIGFOIL.COM POLAR EXPORT
NACA67A210
NACA67A210 |  |  |  | Cl Max: | 0.893 | at alpha= | 7.5 | deg
XFOIL ncrit=9 |  |  |  | L/D Max: | 60.5091 | at alpha= | 3 | deg
Re: | 250000 |  |  | Cd Min: | 0.25053 | at alpha= | 20 | deg
Mach: | 0.25 |  |  | Cl=0 at alpha= | -0.63953 | deg
|  |  |  | @ Cl=0.1, Cd= | 0.018696
|  |  |  | @ Cl=0.4, Cd= | 0.018031
|  |  |  | @ Cl=0.6, Cd= | 0.013151
alpha (deg) | Cl | Cd | Cm | Cl/Cd
-20 | -0.6585 | 0.23917 | 0.0085 | -2.7533
-19.5 | -0.6363 | 0.22841 | 0.0066 | -2.7858
-19 | -0.6189 | 0.22181 | 0.0032 | -2.7902
-18.5 | -0.602 | 0.21531 | -0.0006 | -2.796
-18 | -0.5856 | 0.20872 | -0.0044 | -2.8057
-17.5 | -0.5697 | 0.20193 | -0.0083 | -2.8213
-17 | -0.5562 | 0.19596 | -0.0133 | -2.8383
-16.5 | -0.5524 | 0.19139 | -0.0195 | -2.8863
-16 | -0.5276 | 0.18052 | -0.02 | -2.9227
-15.5 | -0.5119 | 0.17392 | -0.0225 | -2.9433
-15 | -0.4985 | 0.16717 | -0.0256 | -2.982
-14.5 | -0.4872 | 0.16028 | -0.0293 | -3.0397
-14 | -0.4864 | 0.1546 | -0.0352 | -3.1462
-13.5 | -0.4806 | 0.1476 | -0.0393 | -3.2561
-13 | -0.4738 | 0.13802 | -0.0405 | -3.4328
-12.5 | -0.4598 | 0.13169 | -0.0393 | -3.4915
-12 | -0.4594 | 0.12627 | -0.0388 | -3.6382
-11.5 | -0.4698 | 0.12154 | -0.0368 | -3.8654
-11 | -0.4878 | 0.1167 | -0.0358 | -4.1799
-10.5 | -0.51 | 0.11141 | -0.0368 | -4.5777
-10 | -0.5281 | 0.1051 | -0.0375 | -5.0247
-9.5 | -0.5484 | 0.09781 | -0.0393 | -5.6068
-8.5 | -0.572 | 0.07817 | -0.0469 | -7.3174
-8 | -0.5867 | 0.07206 | -0.0459 | -8.1418
-7.5 | -0.5878 | 0.06483 | -0.0465 | -9.0668
-7 | -0.595 | 0.05863 | -0.0428 | -10.1484
-6.5 | -0.5812 | 0.05461 | -0.0395 | -10.6427
-6 | -0.5828 | 0.04507 | -0.0346 | -12.931
-5.5 | -0.5618 | 0.04106 | -0.03 | -13.6824
-5 | -0.5151 | 0.03169 | -0.0264 | -16.2543
-4.5 | -0.4786 | 0.02652 | -0.0225 | -18.0468
-4 | -0.4331 | 0.02413 | -0.0197 | -17.9486
-3.5 | -0.3768 | 0.02105 | -0.0194 | -17.9002
-3 | -0.3163 | 0.01994 | -0.0201 | -15.8626
-2.5 | -0.278 | 0.01866 | -0.0166 | -14.8982
-2 | -0.2276 | 0.01782 | -0.0156 | -12.7722
-1.5 | -0.2102 | 0.01518 | -0.0071 | -13.8472
-1 | -0.1793 | 0.016 | 0.0007 | -11.2063
-0.5 | 0.0694 | 0.01862 | -0.0359 | 3.7272
0 | 0.1417 | 0.0188 | -0.0401 | 7.5372
0.5 | 0.2104 | 0.01875 | -0.0438 | 11.2213
1 | 0.2949 | 0.01885 | -0.0502 | 15.6446
1.5 | 0.36 | 0.0187 | -0.0527 | 19.2513
2 | 0.5082 | 0.01622 | -0.0678 | 31.3317
2.5 | 0.6108 | 0.01279 | -0.0725 | 47.7561
3 | 0.6656 | 0.011 | -0.0695 | 60.5091
4 | 0.6889 | 0.01597 | -0.0522 | 43.1371
4.5 | 0.711 | 0.01727 | -0.0457 | 41.1697
5 | 0.7366 | 0.01856 | -0.0396 | 39.6875
5.5 | 0.7724 | 0.0207 | -0.0355 | 37.314
6 | 0.8205 | 0.02322 | -0.0331 | 35.3359
6.5 | 0.8619 | 0.0266 | -0.0301 | 32.4023
7 | 0.8848 | 0.03168 | -0.0237 | 27.9293
7.5 | 0.893 | 0.03733 | -0.0152 | 23.9218
8 | 0.8751 | 0.04406 | -0.0011 | 19.8616
9 | 0.8386 | 0.05906 | 0.0176 | 14.1991
9.5 | 0.8041 | 0.06485 | 0.0251 | 12.3994
10 | 0.7681 | 0.07179 | 0.0283 | 10.6993
10.5 | 0.724 | 0.08308 | 0.0245 | 8.7145
11 | 0.6948 | 0.09844 | 0.013 | 7.0581
11.5 | 0.6872 | 0.1093 | 0.0071 | 6.2873
12 | 0.6996 | 0.11474 | 0.0084 | 6.0973
13 | 0.6883 | 0.13899 | -0.0041 | 4.9522
13.5 | 0.6838 | 0.14975 | -0.0131 | 4.5663
14 | 0.6914 | 0.15833 | -0.0174 | 4.3668
14.5 | 0.7032 | 0.16604 | -0.0207 | 4.2351
15 | 0.723 | 0.17325 | -0.0214 | 4.1732
15.5 | 0.7324 | 0.18388 | -0.0253 | 3.983
16 | 0.7353 | 0.19136 | -0.0332 | 3.8425
16.5 | 0.747 | 0.19903 | -0.0385 | 3.7532
17 | 0.762 | 0.20627 | -0.0423 | 3.6942
17.5 | 0.7793 | 0.21327 | -0.0454 | 3.6541
18 | 0.803 | 0.22427 | -0.0464 | 3.5805
18.5 | 0.8138 | 0.23099 | -0.0522 | 3.5231
19 | 0.8228 | 0.23653 | -0.0592 | 3.4786
19.5 | 0.8385 | 0.24356 | -0.0643 | 3.4427
20 | 0.8549 | 0.25053 | -0.0687 | 3.4124

## 23. Re 250k Mach 0.50 (1)
BIGFOIL.COM POLAR EXPORT
NACA67A210
NACA67A210 |  |  |  | Cl Max: | 1.137 | at alpha= | 20 | deg
JavaFoil+Calcfoil stall+Eppler ext transition |  |  |  | L/D Max: | 53.359 | at alpha= | 2 | deg
Re: | 250000 |  |  | Cd Min: | 0.00817 | at alpha= | -0.5 | deg
Mach: | 0.5 |  |  | Cl=0 at alpha= | -1.6269 | deg
|  |  |  | @ Cl=0.1, Cd= | 0.0082006
|  |  |  | @ Cl=0.4, Cd= | 0.008764
|  |  |  | @ Cl=0.6, Cd= | 0.014135
alpha (deg) | Cl | Cd | Cm | Cl/Cd
-20 | -0.983 | 0.25052 | -0.006 | -3.923
-19.5 | -0.954 | 0.24929 | -0.006 | -3.827
-19 | -0.928 | 0.24782 | -0.007 | -3.745
-18.5 | -0.902 | 0.24637 | -0.007 | -3.661
-18 | -0.876 | 0.23962 | -0.007 | -3.657
-17.5 | -0.85 | 0.23519 | -0.008 | -3.615
-17 | -0.824 | 0.21752 | -0.008 | -3.79
-16.5 | -0.796 | 0.20995 | -0.008 | -3.792
-16 | -0.77 | 0.21012 | -0.009 | -3.663
-15.5 | -0.743 | 0.20216 | -0.009 | -3.678
-15 | -0.717 | 0.19797 | -0.01 | -3.623
-14.5 | -0.691 | 0.1955 | -0.01 | -3.534
-14 | -0.665 | 0.17738 | -0.01 | -3.747
-13.5 | -0.637 | 0.17181 | -0.01 | -3.706
-13 | -0.61 | 0.17137 | -0.011 | -3.56
-12.5 | -0.584 | 0.16778 | -0.011 | -3.479
-12 | -0.557 | 0.15334 | -0.011 | -3.634
-11.5 | -0.531 | 0.16107 | -0.012 | -3.294
-11 | -0.504 | 0.15287 | -0.012 | -3.295
-10.5 | -0.476 | 0.1461 | -0.011 | -3.26
-10 | -0.45 | 0.13784 | -0.012 | -3.263
-9.5 | -0.423 | 0.12307 | -0.012 | -3.438
-9 | -0.396 | 0.12018 | -0.013 | -3.298
-8.5 | -0.369 | 0.11336 | -0.012 | -3.255
-8 | -0.342 | 0.11031 | -0.012 | -3.103
-7.5 | -0.315 | 0.11265 | -0.012 | -2.8
-7 | -0.289 | 0.10608 | -0.013 | -2.722
-6.5 | -0.262 | 0.10396 | -0.013 | -2.519
-6 | -0.348 | 0.06018 | -0.013 | -5.781
-5.5 | -0.365 | 0.04872 | -0.013 | -7.496
-5 | -0.337 | 0.04307 | -0.014 | -7.821
-4.5 | -0.296 | 0.03946 | -0.015 | -7.502
-4 | -0.25 | 0.03658 | -0.015 | -6.823
-3.5 | -0.2 | 0.03436 | -0.018 | -5.826
-3 | -0.183 | 0.01194 | -0.041 | -15.336
-2.5 | -0.117 | 0.01155 | -0.041 | -10.15
-2 | -0.05 | 0.01123 | -0.042 | -4.482
-1.5 | 0.017 | 0.01093 | -0.043 | 1.586
-1 | 0.084 | 0.00821 | -0.044 | 10.238
-0.5 | 0.152 | 0.00817 | -0.045 | 18.546
0 | 0.217 | 0.00847 | -0.046 | 25.583
0.5 | 0.283 | 0.00854 | -0.046 | 33.106
1 | 0.348 | 0.00866 | -0.047 | 40.22
1.5 | 0.413 | 0.00879 | -0.048 | 47.041
2 | 0.478 | 0.00895 | -0.049 | 53.359
2.5 | 0.552 | 0.01367 | -0.051 | 40.359
3 | 0.615 | 0.01428 | -0.052 | 43.049
3.5 | 0.675 | 0.01497 | -0.053 | 45.109
4 | 0.733 | 0.01564 | -0.054 | 46.869
4.5 | 0.638 | 0.03749 | -0.024 | 17.006
5 | 0.665 | 0.04087 | -0.022 | 16.269
5.5 | 0.672 | 0.04603 | -0.022 | 14.599
6 | 0.619 | 0.05403 | -0.019 | 11.456
6.5 | 0.434 | 0.09177 | -0.02 | 4.728
7 | 0.461 | 0.10926 | -0.023 | 4.216
7.5 | 0.487 | 0.10228 | -0.024 | 4.763
8 | 0.513 | 0.10779 | -0.024 | 4.763
8.5 | 0.54 | 0.11958 | -0.024 | 4.512
9 | 0.567 | 0.12001 | -0.028 | 4.722
9.5 | 0.593 | 0.12309 | -0.028 | 4.817
10 | 0.619 | 0.13616 | -0.028 | 4.546
10.5 | 0.645 | 0.13968 | -0.029 | 4.618
11 | 0.672 | 0.15799 | -0.032 | 4.255
11.5 | 0.698 | 0.15326 | -0.032 | 4.556
12 | 0.724 | 0.15668 | -0.033 | 4.622
12.5 | 0.75 | 0.16045 | -0.033 | 4.674
13 | 0.776 | 0.17139 | -0.034 | 4.527
13.5 | 0.803 | 0.18935 | -0.036 | 4.243
14 | 0.829 | 0.19308 | -0.037 | 4.293
14.5 | 0.854 | 0.19697 | -0.037 | 4.338
15 | 0.88 | 0.19631 | -0.038 | 4.483
15.5 | 0.906 | 0.20529 | -0.039 | 4.413
16 | 0.933 | 0.21089 | -0.041 | 4.426
16.5 | 0.959 | 0.22219 | -0.041 | 4.315
17 | 0.984 | 0.22616 | -0.042 | 4.351
17.5 | 1.009 | 0.23249 | -0.042 | 4.341
18 | 1.035 | 0.24089 | -0.043 | 4.297
18.5 | 1.062 | 0.24373 | -0.045 | 4.359
19 | 1.087 | 0.25402 | -0.046 | 4.281
19.5 | 1.112 | 0.25316 | -0.046 | 4.393
20 | 1.137 | 0.25994 | -0.047 | 4.375

## 24. Re 250k Mach 0.50 (2)
BIGFOIL.COM POLAR EXPORT
NACA67A210
NACA67A210 |  |  |  | Cl Max: | 0.9315 | at alpha= | 20 | deg
XFOIL ncrit=9 |  |  |  | L/D Max: | 47.4926 | at alpha= | 2.5 | deg
Re: | 250000 |  |  | Cd Min: | 0.27549 | at alpha= | 20 | deg
Mach: | 0.5 |  |  | Cl=0 at alpha= | -0.3888 | deg
|  |  |  | @ Cl=0.1, Cd= | 0.019796
|  |  |  | @ Cl=0.4, Cd= | 0.019426
|  |  |  | @ Cl=0.6, Cd= | 0.014711
alpha (deg) | Cl | Cd | Cm | Cl/Cd
-20 | -0.698 | 0.25404 | 0.0141 | -2.7476
-19.5 | -0.6768 | 0.24627 | 0.0093 | -2.7482
-19 | -0.6557 | 0.23858 | 0.0046 | -2.7483
-18.5 | -0.6347 | 0.23085 | -0.0004 | -2.7494
-18 | -0.6158 | 0.22435 | -0.0062 | -2.7448
-17.5 | -0.602 | 0.21908 | -0.0124 | -2.7479
-17 | -0.5803 | 0.20941 | -0.0163 | -2.7711
-16.5 | -0.5555 | 0.19955 | -0.018 | -2.7838
-16 | -0.5363 | 0.19227 | -0.0219 | -2.7893
-15.5 | -0.5184 | 0.18497 | -0.0262 | -2.8026
-15 | -0.5095 | 0.1799 | -0.0324 | -2.8321
-14.5 | -0.5012 | 0.17388 | -0.0371 | -2.8824
-14 | -0.4771 | 0.16256 | -0.0372 | -2.9349
-13.5 | -0.4639 | 0.15581 | -0.0378 | -2.9773
-13 | -0.4603 | 0.15033 | -0.0373 | -3.0619
-12.5 | -0.4638 | 0.14554 | -0.0356 | -3.1868
-12 | -0.4788 | 0.14206 | -0.0359 | -3.3704
-11.5 | -0.4916 | 0.13747 | -0.0364 | -3.5761
-11 | -0.4926 | 0.12942 | -0.0341 | -3.8062
-10.5 | -0.4881 | 0.12318 | -0.0307 | -3.9625
-10 | -0.4906 | 0.11743 | -0.0291 | -4.1778
-9.5 | -0.4854 | 0.11 | -0.032 | -4.4127
-9 | -0.4836 | 0.1013 | -0.0426 | -4.7739
-8.5 | -0.4883 | 0.09196 | -0.0525 | -5.3099
-8 | -0.4801 | 0.08342 | -0.0503 | -5.7552
-7.5 | -0.4763 | 0.07548 | -0.0555 | -6.3103
-7 | -0.5002 | 0.06843 | -0.0577 | -7.3097
-6.5 | -0.5462 | 0.06396 | -0.0553 | -8.5397
-6 | -0.5514 | 0.05573 | -0.0507 | -9.8941
-5.5 | -0.5397 | 0.04943 | -0.048 | -10.9185
-5 | -0.5401 | 0.04162 | -0.0399 | -12.9769
-4.5 | -0.5119 | 0.03454 | -0.0343 | -14.8205
-4 | -0.4687 | 0.02925 | -0.0309 | -16.0239
-3.5 | -0.4307 | 0.02546 | -0.0253 | -16.9167
-3 | -0.367 | 0.02269 | -0.024 | -16.1745
-2.5 | -0.293 | 0.02112 | -0.0247 | -13.8731
-2 | -0.2569 | 0.01974 | -0.0191 | -13.0142
-1.5 | -0.1927 | 0.01868 | -0.019 | -10.3158
-1 | -0.1943 | 0.01638 | -0.0044 | -11.862
0 | 0.1236 | 0.02007 | -0.0377 | 6.1584
0.5 | 0.2081 | 0.02018 | -0.0427 | 10.3122
1 | 0.2791 | 0.02018 | -0.0453 | 13.8305
1.5 | 0.3606 | 0.02011 | -0.0493 | 17.9314
2 | 0.5214 | 0.01732 | -0.0638 | 30.1039
2.5 | 0.6383 | 0.01344 | -0.0681 | 47.4926
3 | 0.6564 | 0.01391 | -0.0555 | 47.1891
3.5 | 0.6788 | 0.01655 | -0.0489 | 41.0151
4 | 0.6988 | 0.0179 | -0.0401 | 39.0391
4.5 | 0.7193 | 0.01954 | -0.0313 | 36.8117
5 | 0.7863 | 0.02271 | -0.0303 | 34.6235
5.5 | 0.8458 | 0.02656 | -0.0271 | 31.8449
6 | 0.8693 | 0.03099 | -0.0187 | 28.051
6.5 | 0.8615 | 0.03503 | -0.0061 | 24.5932
7 | 0.8356 | 0.03787 | 0.0085 | 22.065
7.5 | 0.8061 | 0.04157 | 0.0219 | 19.3914
8 | 0.7791 | 0.04758 | 0.0307 | 16.3745
8.5 | 0.7452 | 0.05511 | 0.0357 | 13.522
9 | 0.7096 | 0.06459 | 0.0354 | 10.9862
9.5 | 0.679 | 0.07669 | 0.0289 | 8.8538
10 | 0.6645 | 0.0893 | 0.0213 | 7.4412
10.5 | 0.6501 | 0.10654 | 0.0097 | 6.1019
11 | 0.652 | 0.11621 | 0.0051 | 5.6105
11.5 | 0.6644 | 0.12441 | 0.0035 | 5.3404
12 | 0.6713 | 0.13515 | 0.0004 | 4.9671
12.5 | 0.667 | 0.14522 | -0.0097 | 4.593
13 | 0.6809 | 0.15358 | -0.0134 | 4.4335
13.5 | 0.7054 | 0.16344 | -0.0127 | 4.316
14 | 0.7158 | 0.17286 | -0.0189 | 4.1409
14.5 | 0.7202 | 0.18085 | -0.0276 | 3.9823
15 | 0.7359 | 0.18944 | -0.0329 | 3.8846
15.5 | 0.7543 | 0.19769 | -0.0371 | 3.8156
16 | 0.7774 | 0.2064 | -0.0398 | 3.7665
16.5 | 0.7992 | 0.21754 | -0.0435 | 3.6738
17 | 0.8094 | 0.22386 | -0.0518 | 3.6157
17.5 | 0.8292 | 0.23228 | -0.0571 | 3.5698
18 | 0.8495 | 0.24062 | -0.062 | 3.5305
18.5 | 0.8706 | 0.24888 | -0.0664 | 3.4981
19.5 | 0.9161 | 0.26961 | -0.0742 | 3.3979
20 | 0.9315 | 0.27549 | -0.0817 | 3.3812

## 25. Re 500k Mach 0.00 (1)
BIGFOIL.COM POLAR EXPORT
NACA67A210
NACA67A210 |  |  |  | Cl Max: | 0.837 | at alpha= | 6 | deg
JavaFoil+Calcfoil stall+Eppler ext transition |  |  |  | L/D Max: | 80.371 | at alpha= | 2.5 | deg
Re: | 500000 |  |  | Cd Min: | 0.00516 | at alpha= | -0.5 | deg
Mach: | 0 |  |  | Cl=0 at alpha= | -1.6271 | deg
|  |  |  | @ Cl=0.1, Cd= | 0.0054341
|  |  |  | @ Cl=0.4, Cd= | 0.0057642
|  |  |  | @ Cl=0.6, Cd= | 0.011267
alpha (deg) | Cl | Cd | Cm | Cl/Cd
-16 | -0.449 | 0.16889 | -0.006 | -2.66
-15.5 | -0.47 | 0.15379 | -0.006 | -3.058
-15 | -0.488 | 0.14486 | -0.006 | -3.367
-14.5 | -0.505 | 0.13827 | -0.006 | -3.652
-14 | -0.521 | 0.12846 | -0.007 | -4.057
-13.5 | -0.536 | 0.1197 | -0.007 | -4.479
-13 | -0.55 | 0.11114 | -0.007 | -4.945
-12.5 | -0.561 | 0.10309 | -0.007 | -5.444
-12 | -0.57 | 0.0962 | -0.008 | -5.93
-11.5 | -0.577 | 0.09041 | -0.008 | -6.381
-11 | -0.58 | 0.08411 | -0.008 | -6.896
-10.5 | -0.58 | 0.07635 | -0.009 | -7.591
-10 | -0.575 | 0.07178 | -0.009 | -8.015
-9.5 | -0.567 | 0.0672 | -0.01 | -8.434
-9 | -0.554 | 0.06232 | -0.01 | -8.887
-8.5 | -0.537 | 0.05769 | -0.01 | -9.301
-8 | -0.515 | 0.05366 | -0.011 | -9.595
-7.5 | -0.489 | 0.05045 | -0.011 | -9.696
-7 | -0.46 | 0.04668 | -0.012 | -9.845
-6.5 | -0.426 | 0.0437 | -0.012 | -9.758
-6 | -0.39 | 0.04108 | -0.012 | -9.498
-5.5 | -0.351 | 0.03902 | -0.014 | -9.008
-5 | -0.31 | 0.03681 | -0.015 | -8.415
-4.5 | -0.33 | 0.00931 | -0.033 | -35.46
-4 | -0.275 | 0.00908 | -0.034 | -30.238
-3.5 | -0.218 | 0.00881 | -0.035 | -24.758
-3 | -0.161 | 0.00853 | -0.036 | -18.811
-2.5 | -0.102 | 0.00826 | -0.037 | -12.403
-2 | -0.044 | 0.00852 | -0.037 | -5.144
-1.5 | 0.015 | 0.00567 | -0.038 | 2.65
-1 | 0.074 | 0.00565 | -0.039 | 13.086
-0.5 | 0.133 | 0.00516 | -0.04 | 25.831
0 | 0.19 | 0.00543 | -0.041 | 35.037
0.5 | 0.249 | 0.00549 | -0.041 | 45.26
1 | 0.306 | 0.00554 | -0.042 | 55.285
1.5 | 0.364 | 0.0056 | -0.043 | 64.952
2 | 0.421 | 0.00586 | -0.044 | 71.882
2.5 | 0.478 | 0.00594 | -0.045 | 80.371
3 | 0.539 | 0.01081 | -0.046 | 49.834
3.5 | 0.594 | 0.01121 | -0.047 | 52.968
4 | 0.648 | 0.01172 | -0.048 | 55.321
4.5 | 0.7 | 0.01217 | -0.048 | 57.524
5 | 0.749 | 0.01264 | -0.049 | 59.234
5.5 | 0.795 | 0.01308 | -0.05 | 60.764
6 | 0.837 | 0.01353 | -0.051 | 61.836
6.5 | 0.715 | 0.04227 | -0.027 | 16.903
7 | 0.74 | 0.04589 | -0.025 | 16.118
7.5 | 0.761 | 0.0495 | -0.023 | 15.383
8 | 0.779 | 0.0535 | -0.022 | 14.567
8.5 | 0.793 | 0.05734 | -0.021 | 13.833
9 | 0.802 | 0.06129 | -0.021 | 13.093
9.5 | 0.807 | 0.06522 | -0.021 | 12.371
10 | 0.807 | 0.07026 | -0.02 | 11.482
10.5 | 0.802 | 0.07743 | -0.02 | 10.36
11 | 0.794 | 0.08354 | -0.02 | 9.502

## 26. Re 500k Mach 0.00 (2)
BIGFOIL.COM POLAR EXPORT
NACA67A210
NACA67A210 |  |  |  | Cl Max: | 0.9578 | at alpha= | 9 | deg
XFOIL ncrit=9 |  |  |  | L/D Max: | 69.4758 | at alpha= | 3.5 | deg
Re: | 500000 |  |  | Cd Min: | 0.22999 | at alpha= | -20 | deg
Mach: | 0 |  |  | Cl=0 at alpha= | -1.214 | deg
|  |  |  | @ Cl=0.1, Cd= | 0.010961
|  |  |  | @ Cl=0.4, Cd= | 0.0084433
|  |  |  | @ Cl=0.6, Cd= | 0.012776
alpha (deg) | Cl | Cd | Cm | Cl/Cd
-20 | -0.6417 | 0.22999 | 0.0107 | -2.7901
-19.5 | -0.6258 | 0.22386 | 0.0069 | -2.7955
-19 | -0.6101 | 0.21751 | 0.0031 | -2.8049
-18.5 | -0.5942 | 0.21071 | -0.0011 | -2.82
-18 | -0.581 | 0.20412 | -0.0056 | -2.8464
-17.5 | -0.5699 | 0.19726 | -0.0102 | -2.8891
-17 | -0.5565 | 0.19033 | -0.014 | -2.9239
-16.5 | -0.5387 | 0.18263 | -0.0153 | -2.9497
-16 | -0.525 | 0.17619 | -0.0185 | -2.9797
-15.5 | -0.5123 | 0.16943 | -0.0217 | -3.0237
-15 | -0.5025 | 0.1618 | -0.0261 | -3.1057
-14.5 | -0.4974 | 0.15434 | -0.031 | -3.2228
-14 | -0.493 | 0.14494 | -0.0344 | -3.4014
-13.5 | -0.4794 | 0.13866 | -0.0351 | -3.4574
-13 | -0.4709 | 0.13219 | -0.0371 | -3.5623
-12.5 | -0.4664 | 0.12565 | -0.0389 | -3.7119
-12 | -0.4741 | 0.12016 | -0.038 | -3.9456
-11.5 | -0.4806 | 0.11216 | -0.0416 | -4.285
-11 | -0.468 | 0.10156 | -0.0509 | -4.6081
-10.5 | -0.4598 | 0.09003 | -0.0606 | -5.1072
-10 | -0.4785 | 0.07025 | -0.08 | -6.8114
-9.5 | -0.4844 | 0.05992 | -0.0886 | -8.0841
-9 | -0.4769 | 0.05379 | -0.091 | -8.866
-8.5 | -0.4738 | 0.04858 | -0.0887 | -9.753
-8 | -0.4546 | 0.04485 | -0.0851 | -10.136
-7.5 | -0.4453 | 0.04007 | -0.0798 | -11.1131
-7 | -0.4547 | 0.02679 | -0.0707 | -16.9728
-6.5 | -0.424 | 0.02124 | -0.0669 | -19.9623
-6 | -0.3776 | 0.01781 | -0.0657 | -21.2016
-5.5 | -0.3297 | 0.0162 | -0.0646 | -20.3519
-5 | -0.2863 | 0.01524 | -0.0626 | -18.7861
-4.5 | -0.2407 | 0.01428 | -0.0609 | -16.8557
-4 | -0.198 | 0.01312 | -0.0588 | -15.0915
-3.5 | -0.1501 | 0.01249 | -0.0575 | -12.0176
-3 | -0.1167 | 0.0123 | -0.0536 | -9.4878
-2.5 | -0.0846 | 0.01078 | -0.05 | -7.8479
-2 | -0.0602 | 0.00928 | -0.0435 | -6.4871
-1.5 | -0.0298 | 0.00976 | -0.0382 | -3.0533
-1 | 0.0223 | 0.00999 | -0.037 | 2.2322
-0.5 | 0.0646 | 0.01081 | -0.0318 | 5.9759
0.5 | 0.1608 | 0.01122 | -0.0285 | 14.3316
1 | 0.2301 | 0.01091 | -0.0313 | 21.0907
1.5 | 0.2775 | 0.01059 | -0.0295 | 26.204
2 | 0.3563 | 0.00919 | -0.0328 | 38.7704
2.5 | 0.4236 | 0.00804 | -0.0339 | 52.6866
3 | 0.4776 | 0.00763 | -0.0332 | 62.595
3.5 | 0.5169 | 0.00744 | -0.0291 | 69.4758
4 | 0.5137 | 0.00964 | -0.018 | 53.2884
4.5 | 0.5487 | 0.01183 | -0.0158 | 46.3821
5 | 0.6051 | 0.01287 | -0.0169 | 47.0163
5.5 | 0.66 | 0.01387 | -0.0178 | 47.5847
6 | 0.7196 | 0.01514 | -0.0196 | 47.5297
6.5 | 0.7735 | 0.01747 | -0.0204 | 44.2759
7 | 0.8342 | 0.01884 | -0.0223 | 44.2781
7.5 | 0.8943 | 0.02104 | -0.0241 | 42.5048
8 | 0.9376 | 0.02512 | -0.0229 | 37.3248
8.5 | 0.9472 | 0.02734 | -0.0144 | 34.6452
9 | 0.9578 | 0.03209 | -0.0069 | 29.8473
9.5 | 0.9529 | 0.03994 | 0.0015 | 23.8583

## 27. Re 500k Mach 0.10 (1)
BIGFOIL.COM POLAR EXPORT
NACA67A210
NACA67A210 |  |  |  | Cl Max: | 0.839 | at alpha= | 6 | deg
JavaFoil+Calcfoil stall+Eppler ext transition |  |  |  | L/D Max: | 80.662 | at alpha= | 2.5 | deg
Re: | 500000 |  |  | Cd Min: | 0.00516 | at alpha= | -0.5 | deg
Mach: | 0.1 |  |  | Cl=0 at alpha= | -1.6271 | deg
|  |  |  | @ Cl=0.1, Cd= | 0.0054433
|  |  |  | @ Cl=0.4, Cd= | 0.0057591
|  |  |  | @ Cl=0.6, Cd= | 0.011297
alpha (deg) | Cl | Cd | Cm | Cl/Cd
-15.5 | -0.428 | 0.15921 | -0.006 | -2.688
-15 | -0.448 | 0.15232 | -0.006 | -2.943
-14.5 | -0.468 | 0.13922 | -0.007 | -3.364
-14 | -0.488 | 0.13214 | -0.007 | -3.691
-13.5 | -0.506 | 0.12356 | -0.007 | -4.095
-13 | -0.523 | 0.11444 | -0.007 | -4.568
-12.5 | -0.538 | 0.10721 | -0.007 | -5.015
-12 | -0.55 | 0.10013 | -0.008 | -5.495
-11.5 | -0.56 | 0.09065 | -0.008 | -6.176
-11 | -0.566 | 0.08698 | -0.008 | -6.508
-10.5 | -0.569 | 0.07993 | -0.009 | -7.113
-10 | -0.567 | 0.07305 | -0.009 | -7.759
-9.5 | -0.561 | 0.06772 | -0.01 | -8.278
-9 | -0.55 | 0.06248 | -0.01 | -8.798
-8.5 | -0.534 | 0.0578 | -0.01 | -9.239
-8 | -0.514 | 0.05363 | -0.011 | -9.578
-7.5 | -0.489 | 0.05051 | -0.011 | -9.678
-7 | -0.46 | 0.04671 | -0.011 | -9.847
-6.5 | -0.427 | 0.04377 | -0.012 | -9.762
-6 | -0.391 | 0.04096 | -0.012 | -9.552
-5.5 | -0.353 | 0.03918 | -0.014 | -9.001
-5 | -0.312 | 0.0366 | -0.016 | -8.512
-4.5 | -0.332 | 0.00929 | -0.033 | -35.7
-4 | -0.276 | 0.00907 | -0.034 | -30.408
-3.5 | -0.219 | 0.0088 | -0.035 | -24.901
-3 | -0.161 | 0.00852 | -0.036 | -18.924
-2.5 | -0.103 | 0.00824 | -0.037 | -12.487
-2 | -0.044 | 0.00851 | -0.038 | -5.175
-1.5 | 0.015 | 0.00568 | -0.038 | 2.66
-1 | 0.074 | 0.00566 | -0.039 | 13.133
-0.5 | 0.134 | 0.00516 | -0.04 | 25.936
0 | 0.191 | 0.00546 | -0.041 | 35.067
0.5 | 0.25 | 0.00549 | -0.042 | 45.513
1 | 0.308 | 0.00554 | -0.042 | 55.548
1.5 | 0.366 | 0.00561 | -0.043 | 65.252
2 | 0.423 | 0.00586 | -0.044 | 72.156
2.5 | 0.48 | 0.00595 | -0.045 | 80.662
3 | 0.541 | 0.01086 | -0.046 | 49.818
3.5 | 0.597 | 0.01127 | -0.047 | 52.929
4 | 0.651 | 0.01176 | -0.048 | 55.391
4.5 | 0.703 | 0.01221 | -0.049 | 57.567
5 | 0.752 | 0.01269 | -0.049 | 59.235
5.5 | 0.797 | 0.01313 | -0.05 | 60.757
6 | 0.839 | 0.01364 | -0.051 | 61.534
6.5 | 0.716 | 0.04256 | -0.026 | 16.813
7 | 0.74 | 0.04603 | -0.024 | 16.072
7.5 | 0.761 | 0.0497 | -0.023 | 15.316
8 | 0.778 | 0.05366 | -0.022 | 14.496
8.5 | 0.79 | 0.05746 | -0.021 | 13.745
9 | 0.797 | 0.06189 | -0.021 | 12.877
9.5 | 0.799 | 0.06644 | -0.021 | 12.027
10 | 0.796 | 0.07169 | -0.021 | 11.106
10.5 | 0.788 | 0.0781 | -0.019 | 10.094
11 | 0.777 | 0.08473 | -0.02 | 9.164

## 28. Re 500k Mach 0.10 (2)
BIGFOIL.COM POLAR EXPORT
NACA67A210
NACA67A210 |  |  |  | Cl Max: | 0.9522 | at alpha= | 9 | deg
XFOIL ncrit=9 |  |  |  | L/D Max: | 68.7101 | at alpha= | 3.5 | deg
Re: | 500000 |  |  | Cd Min: | 0.04148 | at alpha= | 9.5 | deg
Mach: | 0.1 |  |  | Cl=0 at alpha= | -99 | deg
|  |  |  | @ Cl=0.1, Cd= | 0.01125
|  |  |  | @ Cl=0.4, Cd= | 0.0084931
|  |  |  | @ Cl=0.6, Cd= | 0.012902
alpha (deg) | Cl | Cd | Cm | Cl/Cd
0.5 | 0.1615 | 0.01125 | -0.0286 | 14.3556
1 | 0.2316 | 0.01094 | -0.0315 | 21.17
1.5 | 0.2789 | 0.01062 | -0.0296 | 26.2618
2 | 0.3571 | 0.00923 | -0.0327 | 38.6891
2.5 | 0.4258 | 0.00805 | -0.034 | 52.8944
3 | 0.4802 | 0.00763 | -0.0333 | 62.9358
3.5 | 0.5167 | 0.00752 | -0.0285 | 68.7101
4 | 0.5126 | 0.00974 | -0.0173 | 52.6283
4.5 | 0.5496 | 0.01189 | -0.0154 | 46.2237
5 | 0.6054 | 0.01301 | -0.0163 | 46.5334
5.5 | 0.6606 | 0.01408 | -0.0171 | 46.9176
6 | 0.7212 | 0.01527 | -0.019 | 47.2299
6.5 | 0.776 | 0.0176 | -0.0199 | 44.0909
7 | 0.837 | 0.01914 | -0.0216 | 43.7304
7.5 | 0.8975 | 0.02149 | -0.0234 | 41.7636
8 | 0.9383 | 0.02558 | -0.0216 | 36.681
8.5 | 0.9454 | 0.0283 | -0.0126 | 33.4064
9 | 0.9522 | 0.03354 | -0.0046 | 28.39
9.5 | 0.9424 | 0.04148 | 0.0042 | 22.7194

## 29. Re 500k Mach 0.25 (1)
BIGFOIL.COM POLAR EXPORT
NACA67A210
NACA67A210 |  |  |  | Cl Max: | 0.812 | at alpha= | 5.5 | deg
JavaFoil+Calcfoil stall+Eppler ext transition |  |  |  | L/D Max: | 83.801 | at alpha= | 2.5 | deg
Re: | 500000 |  |  | Cd Min: | 0.00557 | at alpha= | 0.5 | deg
Mach: | 0.25 |  |  | Cl=0 at alpha= | -1.625 | deg
|  |  |  | @ Cl=0.1, Cd= | 0.00571
|  |  |  | @ Cl=0.4, Cd= | 0.0057297
|  |  |  | @ Cl=0.6, Cd= | 0.011431
alpha (deg) | Cl | Cd | Cm | Cl/Cd
-14 | -0.125 | 0.12092 | -0.008 | -1.036
-13.5 | -0.21 | 0.14861 | -0.008 | -1.413
-13 | -0.269 | 0.13563 | -0.008 | -1.985
-12.5 | -0.321 | 0.12704 | -0.008 | -2.526
-12 | -0.367 | 0.11546 | -0.008 | -3.179
-11.5 | -0.408 | 0.10169 | -0.009 | -4.011
-11 | -0.443 | 0.09788 | -0.009 | -4.522
-10.5 | -0.471 | 0.08907 | -0.009 | -5.288
-10 | -0.492 | 0.08129 | -0.009 | -6.055
-9.5 | -0.506 | 0.07334 | -0.01 | -6.898
-9 | -0.512 | 0.06564 | -0.01 | -7.797
-8.5 | -0.51 | 0.06076 | -0.011 | -8.389
-8 | -0.5 | 0.05647 | -0.011 | -8.853
-7.5 | -0.483 | 0.05152 | -0.011 | -9.376
-7 | -0.46 | 0.04813 | -0.012 | -9.551
-6.5 | -0.431 | 0.04458 | -0.012 | -9.661
-6 | -0.397 | 0.04213 | -0.013 | -9.423
-5.5 | -0.359 | 0.03972 | -0.013 | -9.038
-5 | -0.317 | 0.03736 | -0.014 | -8.496
-4.5 | -0.274 | 0.03503 | -0.016 | -7.815
-4 | -0.283 | 0.00862 | -0.035 | -32.798
-3.5 | -0.225 | 0.00892 | -0.036 | -25.173
-3 | -0.166 | 0.00863 | -0.037 | -19.171
-2.5 | -0.106 | 0.00838 | -0.038 | -12.603
-2 | -0.045 | 0.00814 | -0.039 | -5.557
-1.5 | 0.015 | 0.00573 | -0.039 | 2.702
-1 | 0.076 | 0.00571 | -0.04 | 13.377
-0.5 | 0.137 | 0.00571 | -0.041 | 24.056
0 | 0.196 | 0.00584 | -0.042 | 33.632
0.5 | 0.257 | 0.00557 | -0.043 | 46.085
1 | 0.316 | 0.00561 | -0.044 | 56.295
1.5 | 0.375 | 0.0057 | -0.044 | 65.898
2 | 0.434 | 0.00577 | -0.045 | 75.216
2.5 | 0.492 | 0.00588 | -0.046 | 83.801
3 | 0.555 | 0.01106 | -0.047 | 50.201
3.5 | 0.612 | 0.01153 | -0.048 | 53.072
4 | 0.667 | 0.01201 | -0.049 | 55.58
4.5 | 0.719 | 0.01252 | -0.05 | 57.468
5 | 0.768 | 0.01301 | -0.051 | 59.015
5.5 | 0.812 | 0.01358 | -0.051 | 59.787
6 | 0.695 | 0.04029 | -0.026 | 17.24
6.5 | 0.72 | 0.0438 | -0.025 | 16.429
7 | 0.74 | 0.04707 | -0.024 | 15.721
7.5 | 0.753 | 0.05179 | -0.022 | 14.54
8 | 0.759 | 0.05565 | -0.021 | 13.646
8.5 | 0.758 | 0.06016 | -0.02 | 12.592
9 | 0.748 | 0.06664 | -0.019 | 11.219
9.5 | 0.729 | 0.0711 | -0.02 | 10.257
10 | 0.702 | 0.078 | -0.02 | 9.005
10.5 | 0.667 | 0.08266 | -0.021 | 8.074

## 30. Re 500k Mach 0.25 (2)
BIGFOIL.COM POLAR EXPORT
NACA67A210
NACA67A210 |  |  |  | Cl Max: | 0.9294 | at alpha= | 8 | deg
XFOIL ncrit=9 |  |  |  | L/D Max: | 64.0926 | at alpha= | 3.5 | deg
Re: | 500000 |  |  | Cd Min: | 0.23454 | at alpha= | -20 | deg
Mach: | 0.25 |  |  | Cl=0 at alpha= | -1.199 | deg
|  |  |  | @ Cl=0.1, Cd= | 0.010805
|  |  |  | @ Cl=0.4, Cd= | 0.0087333
|  |  |  | @ Cl=0.6, Cd= | 0.013089
alpha (deg) | Cl | Cd | Cm | Cl/Cd
-20 | -0.6521 | 0.23454 | 0.0116 | -2.7803
-19.5 | -0.635 | 0.22804 | 0.0076 | -2.7846
-19 | -0.6181 | 0.2214 | 0.0036 | -2.7918
-18.5 | -0.6017 | 0.21446 | -0.0013 | -2.8057
-18 | -0.5875 | 0.2078 | -0.0059 | -2.8272
-17.5 | -0.5748 | 0.20089 | -0.0105 | -2.8613
-17 | -0.5582 | 0.19272 | -0.0136 | -2.8964
-16.5 | -0.5398 | 0.18608 | -0.0156 | -2.9009
-16 | -0.5249 | 0.17936 | -0.019 | -2.9265
-15.5 | -0.511 | 0.17237 | -0.0224 | -2.9646
-15 | -0.5021 | 0.16481 | -0.0277 | -3.0465
-14.5 | -0.4942 | 0.15746 | -0.0322 | -3.1386
-14 | -0.4815 | 0.14889 | -0.0335 | -3.2339
-13.5 | -0.4694 | 0.14254 | -0.0354 | -3.2931
-13 | -0.4615 | 0.13594 | -0.0375 | -3.3949
-12.5 | -0.4604 | 0.12977 | -0.0383 | -3.5478
-12 | -0.4722 | 0.12496 | -0.0361 | -3.7788
-11.5 | -0.4597 | 0.1145 | -0.0462 | -4.0148
-11 | -0.4473 | 0.10469 | -0.0535 | -4.2726
-10.5 | -0.447 | 0.09363 | -0.0594 | -4.7741
-10 | -0.4279 | 0.08702 | -0.0642 | -4.9173
-9.5 | -0.4157 | 0.07632 | -0.0753 | -5.4468
-9 | -0.4173 | 0.06312 | -0.0915 | -6.6112
-7.5 | -0.4299 | 0.04302 | -0.0871 | -9.993
-7 | -0.4519 | 0.02953 | -0.078 | -15.3031
-6.5 | -0.4258 | 0.02478 | -0.0732 | -17.1832
-6 | -0.3887 | 0.02007 | -0.0699 | -19.3672
-5.5 | -0.3457 | 0.01774 | -0.0674 | -19.487
-5 | -0.2972 | 0.01612 | -0.0657 | -18.4367
-4.5 | -0.2467 | 0.01509 | -0.0643 | -16.3486
-4 | -0.202 | 0.01356 | -0.0619 | -14.8968
-3.5 | -0.1641 | 0.01334 | -0.0583 | -12.3013
-3 | -0.123 | 0.01267 | -0.0552 | -9.708
-2.5 | -0.0787 | 0.01165 | -0.0532 | -6.7554
-2 | -0.0819 | 0.00976 | -0.0419 | -8.3914
-1.5 | -0.0348 | 0.00992 | -0.0389 | -3.5081
-1 | 0.023 | 0.01012 | -0.0384 | 2.2727
0.5 | 0.1657 | 0.01139 | -0.0292 | 14.5478
1 | 0.2362 | 0.01116 | -0.0319 | 21.1649
1.5 | 0.2894 | 0.0108 | -0.0308 | 26.7963
2 | 0.3768 | 0.00911 | -0.035 | 41.3611
2.5 | 0.431 | 0.00823 | -0.0334 | 52.3694
3 | 0.4883 | 0.00773 | -0.0327 | 63.1695
3.5 | 0.5121 | 0.00799 | -0.0247 | 64.0926
4 | 0.5058 | 0.0102 | -0.013 | 49.5882
4.5 | 0.5533 | 0.01218 | -0.0128 | 45.4269
5 | 0.6093 | 0.01327 | -0.0132 | 45.9156
5.5 | 0.6665 | 0.01466 | -0.014 | 45.4638
6 | 0.7286 | 0.01602 | -0.0155 | 45.4806
6.5 | 0.7892 | 0.01854 | -0.0167 | 42.5674
7 | 0.8527 | 0.02106 | -0.0179 | 40.4891
7.5 | 0.9129 | 0.02438 | -0.019 | 37.4446
8 | 0.9294 | 0.02934 | -0.0124 | 31.6769
8.5 | 0.9204 | 0.03357 | -0.0009 | 27.4173
9 | 0.9119 | 0.04006 | 0.008 | 22.7634
9.5 | 0.8545 | 0.05279 | 0.021 | 16.1868
10.5 | 0.8038 | 0.06598 | 0.03 | 12.1825
11 | 0.7647 | 0.07559 | 0.0286 | 10.1164
11.5 | 0.7193 | 0.09576 | 0.014 | 7.5115
12 | 0.7071 | 0.10727 | 0.0082 | 6.5918
12.5 | 0.6883 | 0.12287 | 0.0006 | 5.6019
13 | 0.6891 | 0.13391 | -0.0049 | 5.146

## 31. Re 500k Mach 0.50 (1)
BIGFOIL.COM POLAR EXPORT
NACA67A210
NACA67A210 |  |  |  | Cl Max: | 1.137 | at alpha= | 20 | deg
JavaFoil+Calcfoil stall+Eppler ext transition |  |  |  | L/D Max: | 74.725 | at alpha= | 2 | deg
Re: | 500000 |  |  | Cd Min: | 0.00595 | at alpha= | -1 | deg
Mach: | 0.5 |  |  | Cl=0 at alpha= | -1.6269 | deg
|  |  |  | @ Cl=0.1, Cd= | 0.00595
|  |  |  | @ Cl=0.4, Cd= | 0.0063339
|  |  |  | @ Cl=0.6, Cd= | 0.01174
alpha (deg) | Cl | Cd | Cm | Cl/Cd
-20 | -0.983 | 0.21635 | -0.006 | -4.544
-19.5 | -0.954 | 0.21279 | -0.006 | -4.485
-19 | -0.928 | 0.20877 | -0.007 | -4.446
-18.5 | -0.902 | 0.20693 | -0.007 | -4.359
-18 | -0.876 | 0.20031 | -0.007 | -4.374
-17.5 | -0.85 | 0.19583 | -0.008 | -4.342
-17 | -0.824 | 0.18308 | -0.008 | -4.503
-16.5 | -0.796 | 0.17865 | -0.008 | -4.456
-16 | -0.77 | 0.17782 | -0.009 | -4.329
-15.5 | -0.744 | 0.17054 | -0.009 | -4.36
-15 | -0.717 | 0.16634 | -0.01 | -4.312
-14.5 | -0.691 | 0.16367 | -0.01 | -4.222
-14 | -0.665 | 0.14882 | -0.011 | -4.467
-13.5 | -0.637 | 0.14311 | -0.01 | -4.449
-13 | -0.61 | 0.14272 | -0.011 | -4.275
-12.5 | -0.584 | 0.13914 | -0.011 | -4.195
-12 | -0.557 | 0.12902 | -0.012 | -4.319
-11.5 | -0.531 | 0.13234 | -0.012 | -4.01
-11 | -0.504 | 0.12104 | -0.012 | -4.164
-10.5 | -0.476 | 0.11957 | -0.012 | -3.984
-10 | -0.45 | 0.11356 | -0.012 | -3.961
-9.5 | -0.423 | 0.1046 | -0.013 | -4.045
-9 | -0.396 | 0.102 | -0.013 | -3.887
-8.5 | -0.369 | 0.0955 | -0.012 | -3.865
-8 | -0.342 | 0.09095 | -0.012 | -3.764
-7.5 | -0.316 | 0.09445 | -0.013 | -3.341
-7 | -0.289 | 0.08834 | -0.013 | -3.269
-6.5 | -0.262 | 0.08616 | -0.014 | -3.041
-6 | -0.348 | 0.05335 | -0.013 | -6.523
-5.5 | -0.365 | 0.04438 | -0.014 | -8.23
-5 | -0.337 | 0.03996 | -0.014 | -8.432
-4.5 | -0.296 | 0.03705 | -0.015 | -7.992
-4 | -0.25 | 0.03439 | -0.018 | -7.277
-3.5 | -0.248 | 0.0104 | -0.04 | -23.807
-3 | -0.183 | 0.01004 | -0.041 | -18.275
-2.5 | -0.117 | 0.00963 | -0.042 | -12.195
-2 | -0.05 | 0.00932 | -0.043 | -5.404
-1.5 | 0.017 | 0.00906 | -0.044 | 1.914
-1 | 0.085 | 0.00595 | -0.044 | 14.254
-0.5 | 0.153 | 0.00595 | -0.045 | 25.714
0 | 0.219 | 0.00613 | -0.046 | 35.683
0.5 | 0.286 | 0.00618 | -0.047 | 46.224
1 | 0.352 | 0.00626 | -0.048 | 56.164
1.5 | 0.417 | 0.00636 | -0.049 | 65.655
2 | 0.483 | 0.00646 | -0.05 | 74.725
2.5 | 0.553 | 0.01121 | -0.052 | 49.297
3 | 0.616 | 0.01192 | -0.053 | 51.662
3.5 | 0.677 | 0.01258 | -0.054 | 53.774
4 | 0.734 | 0.01322 | -0.055 | 55.532
4.5 | 0.783 | 0.01392 | -0.055 | 56.219
5 | 0.665 | 0.03812 | -0.023 | 17.458
5.5 | 0.672 | 0.0425 | -0.023 | 15.823
6 | 0.619 | 0.04851 | -0.02 | 12.762
6.5 | 0.434 | 0.05694 | -0.021 | 7.623
7 | 0.461 | 0.09144 | -0.023 | 5.039
7.5 | 0.487 | 0.08658 | -0.024 | 5.628
8 | 0.513 | 0.08918 | -0.024 | 5.757
8.5 | 0.54 | 0.09912 | -0.024 | 5.445
9 | 0.567 | 0.09916 | -0.028 | 5.716
9.5 | 0.593 | 0.10508 | -0.028 | 5.643
10 | 0.619 | 0.11016 | -0.029 | 5.62
10.5 | 0.645 | 0.11675 | -0.029 | 5.526
11 | 0.672 | 0.13122 | -0.032 | 5.124
11.5 | 0.698 | 0.12826 | -0.032 | 5.445
12 | 0.724 | 0.13154 | -0.033 | 5.506
12.5 | 0.75 | 0.13507 | -0.033 | 5.553
13 | 0.776 | 0.14388 | -0.034 | 5.394
13.5 | 0.803 | 0.15196 | -0.036 | 5.286
14 | 0.829 | 0.1557 | -0.037 | 5.324
14.5 | 0.855 | 0.1596 | -0.037 | 5.354
15 | 0.88 | 0.16527 | -0.038 | 5.326
15.5 | 0.906 | 0.17308 | -0.039 | 5.236
16 | 0.933 | 0.17583 | -0.041 | 5.309
16.5 | 0.959 | 0.18416 | -0.042 | 5.206
17 | 0.984 | 0.1873 | -0.042 | 5.254
17.5 | 1.009 | 0.19292 | -0.043 | 5.232
18 | 1.035 | 0.20181 | -0.044 | 5.131
18.5 | 1.062 | 0.20577 | -0.046 | 5.163
19 | 1.087 | 0.21096 | -0.046 | 5.155
19.5 | 1.112 | 0.21519 | -0.046 | 5.169
20 | 1.137 | 0.22192 | -0.047 | 5.125

## 32. Re 500k Mach 0.50 (2)
BIGFOIL.COM POLAR EXPORT
NACA67A210
NACA67A210 |  |  |  | Cl Max: | 0.9351 | at alpha= | 20 | deg
XFOIL ncrit=9 |  |  |  | L/D Max: | 65.2949 | at alpha= | 3 | deg
Re: | 500000 |  |  | Cd Min: | 0.27488 | at alpha= | 20 | deg
Mach: | 0.5 |  |  | Cl=0 at alpha= | -0.9156 | deg
|  |  |  | @ Cl=0.1, Cd= | 0.012569
|  |  |  | @ Cl=0.4, Cd= | 0.0098125
|  |  |  | @ Cl=0.6, Cd= | 0.014449
alpha (deg) | Cl | Cd | Cm | Cl/Cd
-20 | -0.698 | 0.25391 | 0.0149 | -2.749
-19.5 | -0.6765 | 0.2458 | 0.0099 | -2.7522
-19 | -0.6553 | 0.23791 | 0.0044 | -2.7544
-18 | -0.6152 | 0.22159 | -0.0053 | -2.7763
-17.5 | -0.5943 | 0.21376 | -0.009 | -2.7802
-17 | -0.574 | 0.20622 | -0.0134 | -2.7834
-16.5 | -0.5542 | 0.19846 | -0.0177 | -2.7925
-16 | -0.5349 | 0.19065 | -0.0222 | -2.8057
-15.5 | -0.5189 | 0.1832 | -0.0277 | -2.8324
-15 | -0.5065 | 0.17577 | -0.0329 | -2.8816
-14.5 | -0.4844 | 0.1673 | -0.0336 | -2.8954
-14 | -0.4708 | 0.16042 | -0.0362 | -2.9348
-13.5 | -0.4671 | 0.15479 | -0.0362 | -3.0176
-13 | -0.4596 | 0.14813 | -0.0386 | -3.1027
-12.5 | -0.4433 | 0.13922 | -0.0476 | -3.1842
-12 | -0.4251 | 0.13016 | -0.0541 | -3.266
-11.5 | -0.4054 | 0.12114 | -0.0566 | -3.3465
-11 | -0.3849 | 0.11328 | -0.062 | -3.3978
-10.5 | -0.3666 | 0.10427 | -0.0708 | -3.5159
-10 | -0.3522 | 0.09501 | -0.0797 | -3.707
-9 | -0.3322 | 0.07472 | -0.0951 | -4.4459
-8.5 | -0.3219 | 0.06603 | -0.1021 | -4.8751
-8 | -0.3234 | 0.0566 | -0.1113 | -5.7138
-7.5 | -0.3436 | 0.04926 | -0.1125 | -6.9752
-7 | -0.3645 | 0.04307 | -0.1071 | -8.463
-6.5 | -0.3757 | 0.03716 | -0.1006 | -10.1103
-6 | -0.3746 | 0.03175 | -0.0931 | -11.7984
-5.5 | -0.3636 | 0.02627 | -0.0851 | -13.8409
-5 | -0.328 | 0.02147 | -0.0797 | -15.2771
-4.5 | -0.294 | 0.01885 | -0.0731 | -15.5968
-4 | -0.2385 | 0.01689 | -0.0702 | -14.1208
-3.5 | -0.1853 | 0.0149 | -0.0674 | -12.4362
-3 | -0.1457 | 0.01448 | -0.0621 | -10.0622
-2.5 | -0.109 | 0.01386 | -0.0563 | -7.8644
-2 | -0.0553 | 0.01283 | -0.0543 | -4.3102
-1.5 | -0.071 | 0.01077 | -0.0391 | -6.5924
-1 | -0.0105 | 0.01098 | -0.0368 | -0.95628
-0.5 | 0.0517 | 0.0116 | -0.0339 | 4.4569
0 | 0.0788 | 0.01263 | -0.0241 | 6.2391
0.5 | 0.1556 | 0.01241 | -0.0266 | 12.5383
1.5 | 0.2973 | 0.01179 | -0.0287 | 25.2163
2 | 0.4074 | 0.00967 | -0.0351 | 42.1303
2.5 | 0.4762 | 0.00869 | -0.0342 | 54.7986
3 | 0.5204 | 0.00797 | -0.0282 | 65.2949
3.5 | 0.4874 | 0.00958 | -0.0084 | 50.8768
4 | 0.4992 | 0.01218 | -0.0003 | 40.9852
4.5 | 0.5623 | 0.01348 | -0.0004 | 41.7136
5 | 0.6222 | 0.01502 | 0.0004 | 41.4248
5.5 | 0.6889 | 0.01724 | 0.0004 | 39.9594
6 | 0.7676 | 0.02047 | -0.0004 | 37.4988
6.5 | 0.8349 | 0.02623 | -0.0001 | 31.83
7 | 0.8672 | 0.03384 | 0.0034 | 25.6265
7.5 | 0.824 | 0.03638 | 0.0203 | 22.6498
8 | 0.7989 | 0.04242 | 0.0295 | 18.8331
8.5 | 0.7675 | 0.04974 | 0.0353 | 15.4302
9 | 0.7349 | 0.05815 | 0.0366 | 12.638
9.5 | 0.7014 | 0.06936 | 0.0319 | 10.1125
10 | 0.6824 | 0.0851 | 0.0199 | 8.0188
10.5 | 0.6714 | 0.09701 | 0.0131 | 6.9209
11 | 0.6664 | 0.1087 | 0.0068 | 6.1306
11.5 | 0.6606 | 0.12118 | 0.0029 | 5.4514
12 | 0.6649 | 0.13262 | -0.0054 | 5.0136
12.5 | 0.6736 | 0.14201 | -0.0101 | 4.7433
13 | 0.6852 | 0.15098 | -0.0145 | 4.5383
13.5 | 0.7018 | 0.15899 | -0.0173 | 4.4141
14 | 0.7141 | 0.16924 | -0.021 | 4.2195
14.5 | 0.7289 | 0.17877 | -0.0264 | 4.0773
15 | 0.74 | 0.18815 | -0.0343 | 3.933
15.5 | 0.7578 | 0.1966 | -0.0389 | 3.8545
16 | 0.7772 | 0.20462 | -0.043 | 3.7983
16.5 | 0.8001 | 0.21425 | -0.0455 | 3.7344
17 | 0.8162 | 0.22313 | -0.0515 | 3.658
17.5 | 0.8328 | 0.23167 | -0.058 | 3.5948
18 | 0.8527 | 0.24064 | -0.0639 | 3.5435
18.5 | 0.8731 | 0.24917 | -0.069 | 3.504
19 | 0.8938 | 0.25698 | -0.0736 | 3.4781
19.5 | 0.9171 | 0.26654 | -0.0766 | 3.4408
20 | 0.9351 | 0.27488 | -0.0829 | 3.4018

## 33. Re 750k Mach 0.00 (1)
BIGFOIL.COM POLAR EXPORT
NACA67A210
NACA67A210 |  |  |  | Cl Max: | 0.908 | at alpha= | 7 | deg
JavaFoil+Calcfoil stall+Eppler ext transition |  |  |  | L/D Max: | 97.777 | at alpha= | 2.5 | deg
Re: | 750000 |  |  | Cd Min: | 0.00465 | at alpha= | -0.5 | deg
Mach: | 0 |  |  | Cl=0 at alpha= | -1.6271 | deg
|  |  |  | @ Cl=0.1, Cd= | 0.0046556
|  |  |  | @ Cl=0.4, Cd= | 0.0048393
|  |  |  | @ Cl=0.6, Cd= | 0.010344
alpha (deg) | Cl | Cd | Cm | Cl/Cd
-16 | -0.449 | 0.15332 | -0.006 | -2.931
-15.5 | -0.47 | 0.14375 | -0.006 | -3.273
-15 | -0.488 | 0.14149 | -0.006 | -3.45
-14.5 | -0.505 | 0.12841 | -0.007 | -3.933
-14 | -0.521 | 0.12107 | -0.007 | -4.306
-13.5 | -0.536 | 0.11439 | -0.007 | -4.689
-13 | -0.55 | 0.10435 | -0.007 | -5.269
-12.5 | -0.561 | 0.09739 | -0.008 | -5.765
-12 | -0.571 | 0.09177 | -0.008 | -6.218
-11.5 | -0.577 | 0.08595 | -0.008 | -6.715
-11 | -0.58 | 0.08102 | -0.009 | -7.162
-10.5 | -0.58 | 0.07407 | -0.009 | -7.829
-10 | -0.575 | 0.06842 | -0.01 | -8.411
-9.5 | -0.567 | 0.06434 | -0.01 | -8.811
-9 | -0.554 | 0.05987 | -0.01 | -9.254
-8.5 | -0.537 | 0.0558 | -0.011 | -9.618
-8 | -0.515 | 0.05177 | -0.011 | -9.948
-7.5 | -0.489 | 0.04879 | -0.011 | -10.029
-7 | -0.46 | 0.04542 | -0.012 | -10.122
-6.5 | -0.427 | 0.04268 | -0.013 | -9.999
-6 | -0.391 | 0.04001 | -0.014 | -9.766
-5.5 | -0.354 | 0.03671 | -0.017 | -9.638
-5 | -0.384 | 0.00862 | -0.033 | -44.601
-4.5 | -0.33 | 0.00819 | -0.033 | -40.334
-4 | -0.275 | 0.00792 | -0.034 | -34.706
-3.5 | -0.218 | 0.00813 | -0.035 | -26.846
-3 | -0.161 | 0.00782 | -0.036 | -20.537
-2.5 | -0.102 | 0.00743 | -0.037 | -13.781
-2 | -0.044 | 0.00766 | -0.038 | -5.721
-1.5 | 0.015 | 0.00467 | -0.038 | 3.225
-1 | 0.074 | 0.00466 | -0.039 | 15.918
-0.5 | 0.133 | 0.00465 | -0.04 | 28.679
0 | 0.192 | 0.00469 | -0.041 | 40.879
0.5 | 0.25 | 0.00471 | -0.042 | 53.165
1 | 0.308 | 0.00475 | -0.043 | 64.958
1.5 | 0.366 | 0.00481 | -0.043 | 76.108
2 | 0.424 | 0.00486 | -0.044 | 87.251
2.5 | 0.481 | 0.00492 | -0.045 | 97.777
3 | 0.539 | 0.00992 | -0.046 | 54.354
3.5 | 0.595 | 0.0103 | -0.047 | 57.754
4 | 0.649 | 0.01077 | -0.048 | 60.267
4.5 | 0.701 | 0.0112 | -0.048 | 62.549
5 | 0.75 | 0.01163 | -0.049 | 64.455
5.5 | 0.795 | 0.0121 | -0.05 | 65.749
6 | 0.838 | 0.01255 | -0.051 | 66.718
6.5 | 0.875 | 0.01321 | -0.051 | 66.284
7 | 0.908 | 0.01375 | -0.052 | 66.056
7.5 | 0.764 | 0.04735 | -0.027 | 16.142
8 | 0.781 | 0.05136 | -0.025 | 15.209
8.5 | 0.794 | 0.05555 | -0.024 | 14.302
9 | 0.803 | 0.05912 | -0.023 | 13.583
9.5 | 0.807 | 0.06329 | -0.022 | 12.756
10 | 0.807 | 0.06779 | -0.022 | 11.907
10.5 | 0.803 | 0.07374 | -0.021 | 10.885
11 | 0.794 | 0.07918 | -0.021 | 10.03
11.5 | 0.779 | 0.08493 | -0.02 | 9.173
12 | 0.756 | 0.09209 | -0.021 | 8.207

## 34. Re 750k Mach 0.00 (2)
BIGFOIL.COM POLAR EXPORT
NACA67A210
NACA67A210 |  |  |  | Cl Max: | 1.0459 | at alpha= | 11 | deg
XFOIL ncrit=9 |  |  |  | L/D Max: | 83.1849 | at alpha= | 3 | deg
Re: | 750000 |  |  | Cd Min: | 0.08489 | at alpha= | 12.5 | deg
Mach: | 0 |  |  | Cl=0 at alpha= | -99 | deg
|  |  |  | @ Cl=0.1, Cd= | 0.00744
|  |  |  | @ Cl=0.4, Cd= | 0.0060511
|  |  |  | @ Cl=0.6, Cd= | 0.011224
alpha (deg) | Cl | Cd | Cm | Cl/Cd
0 | 0.1641 | 0.00744 | -0.0402 | 22.0565
0.5 | 0.2173 | 0.00746 | -0.0398 | 29.1287
1 | 0.2736 | 0.00717 | -0.0397 | 38.159
1.5 | 0.33 | 0.00668 | -0.0395 | 49.4012
2 | 0.3844 | 0.00611 | -0.0386 | 62.9133
2.5 | 0.4374 | 0.00591 | -0.0378 | 74.0102
3 | 0.4858 | 0.00584 | -0.0361 | 83.1849
3.5 | 0.4896 | 0.00757 | -0.0257 | 64.6764
4 | 0.5049 | 0.00929 | -0.0185 | 54.3488
4.5 | 0.5357 | 0.01033 | -0.0141 | 51.8587
5 | 0.5771 | 0.01088 | -0.0115 | 53.0423
5.5 | 0.6197 | 0.01152 | -0.0093 | 53.7934
6 | 0.6717 | 0.01255 | -0.0094 | 53.5219
6.5 | 0.7304 | 0.01345 | -0.011 | 54.3048
7 | 0.7896 | 0.01484 | -0.013 | 53.2075
7.5 | 0.8467 | 0.01677 | -0.0144 | 50.489
8 | 0.9074 | 0.01803 | -0.0167 | 50.3272
8.5 | 0.9458 | 0.02008 | -0.0146 | 47.1016
9 | 0.9765 | 0.02349 | -0.0107 | 41.5709
9.5 | 1.0077 | 0.02654 | -0.0072 | 37.9691
10 | 1.0277 | 0.03091 | -0.0023 | 33.2481
10.5 | 1.0322 | 0.03531 | 0.0045 | 29.2325
11 | 1.0459 | 0.03643 | 0.0095 | 28.7099
11.5 | 0.8854 | 0.06051 | 0.027 | 14.6323
12 | 0.8237 | 0.07226 | 0.0262 | 11.3991
12.5 | 0.7934 | 0.08489 | 0.0188 | 9.3462

## 35. Re 750k Mach 0.10 (1)
BIGFOIL.COM POLAR EXPORT
NACA67A210
NACA67A210 |  |  |  | Cl Max: | 0.909 | at alpha= | 7 | deg
JavaFoil+Calcfoil stall+Eppler ext transition |  |  |  | L/D Max: | 97.66 | at alpha= | 2.5 | deg
Re: | 750000 |  |  | Cd Min: | 0.00465 | at alpha= | -1 | deg
Mach: | 0.1 |  |  | Cl=0 at alpha= | -1.6271 | deg
|  |  |  | @ Cl=0.1, Cd= | 0.00465
|  |  |  | @ Cl=0.4, Cd= | 0.0048376
|  |  |  | @ Cl=0.6, Cd= | 0.010375
alpha (deg) | Cl | Cd | Cm | Cl/Cd
-15.5 | -0.428 | 0.14967 | -0.006 | -2.861
-15 | -0.449 | 0.14285 | -0.007 | -3.14
-14.5 | -0.469 | 0.13436 | -0.007 | -3.488
-14 | -0.488 | 0.12255 | -0.007 | -3.981
-13.5 | -0.506 | 0.11633 | -0.007 | -4.352
-13 | -0.523 | 0.10574 | -0.007 | -4.946
-12.5 | -0.538 | 0.10034 | -0.008 | -5.36
-12 | -0.55 | 0.09491 | -0.008 | -5.799
-11.5 | -0.56 | 0.08677 | -0.008 | -6.454
-11 | -0.566 | 0.082 | -0.009 | -6.906
-10.5 | -0.569 | 0.07543 | -0.009 | -7.54
-10 | -0.567 | 0.06971 | -0.01 | -8.134
-9.5 | -0.561 | 0.06481 | -0.01 | -8.653
-9 | -0.55 | 0.06004 | -0.01 | -9.157
-8.5 | -0.534 | 0.05583 | -0.011 | -9.568
-8 | -0.514 | 0.0521 | -0.011 | -9.861
-7.5 | -0.489 | 0.04893 | -0.011 | -9.995
-7 | -0.46 | 0.04551 | -0.012 | -10.111
-6.5 | -0.427 | 0.04288 | -0.012 | -9.97
-6 | -0.392 | 0.04023 | -0.013 | -9.738
-5.5 | -0.354 | 0.03733 | -0.016 | -9.486
-5 | -0.386 | 0.0087 | -0.033 | -44.367
-4.5 | -0.332 | 0.00822 | -0.034 | -40.333
-4 | -0.276 | 0.00797 | -0.034 | -34.609
-3.5 | -0.219 | 0.00769 | -0.035 | -28.501
-3 | -0.161 | 0.00742 | -0.036 | -21.765
-2.5 | -0.103 | 0.00742 | -0.037 | -13.872
-2 | -0.044 | 0.00774 | -0.038 | -5.696
-1.5 | 0.015 | 0.00467 | -0.039 | 3.245
-1 | 0.075 | 0.00465 | -0.04 | 16.02
-0.5 | 0.134 | 0.00465 | -0.04 | 28.819
0 | 0.193 | 0.00469 | -0.041 | 41.076
0.5 | 0.252 | 0.00473 | -0.042 | 53.204
1 | 0.31 | 0.00475 | -0.043 | 65.23
1.5 | 0.368 | 0.00481 | -0.044 | 76.537
2 | 0.426 | 0.00486 | -0.044 | 87.624
2.5 | 0.483 | 0.00495 | -0.045 | 97.66
3 | 0.542 | 0.00995 | -0.046 | 54.456
3.5 | 0.597 | 0.01035 | -0.047 | 57.718
4 | 0.652 | 0.0108 | -0.048 | 60.346
4.5 | 0.704 | 0.01125 | -0.049 | 62.558
5 | 0.753 | 0.01168 | -0.049 | 64.442
5.5 | 0.798 | 0.01215 | -0.05 | 65.689
6 | 0.84 | 0.01272 | -0.051 | 66.021
6.5 | 0.877 | 0.01329 | -0.052 | 66.009
7 | 0.909 | 0.01377 | -0.053 | 66.031
7.5 | 0.764 | 0.04761 | -0.027 | 16.046
8 | 0.78 | 0.05173 | -0.025 | 15.068
8.5 | 0.79 | 0.05604 | -0.023 | 14.106
9 | 0.798 | 0.05974 | -0.022 | 13.35
9.5 | 0.8 | 0.06383 | -0.022 | 12.526
10 | 0.797 | 0.0683 | -0.022 | 11.662
10.5 | 0.789 | 0.07448 | -0.021 | 10.587
11 | 0.777 | 0.08054 | -0.02 | 9.643
11.5 | 0.758 | 0.08656 | -0.021 | 8.758
12 | 0.73 | 0.09455 | -0.021 | 7.725

## 36. Re 750k Mach 0.10 (2)
BIGFOIL.COM POLAR EXPORT
NACA67A210
NACA67A210 |  |  |  | Cl Max: | 1.0091 | at alpha= | 10 | deg
XFOIL ncrit=9 |  |  |  | L/D Max: | 83.1911 | at alpha= | 3 | deg
Re: | 750000 |  |  | Cd Min: | 0.16448 | at alpha= | 15 | deg
Mach: | 0.1 |  |  | Cl=0 at alpha= | -1.6218 | deg
|  |  |  | @ Cl=0.1, Cd= | 0.0071038
|  |  |  | @ Cl=0.4, Cd= | 0.0060792
|  |  |  | @ Cl=0.6, Cd= | 0.011246
alpha (deg) | Cl | Cd | Cm | Cl/Cd
-12.5 | -0.468 | 0.12508 | -0.0387 | -3.7416
-12 | -0.4636 | 0.11546 | -0.0448 | -4.0152
-11.5 | -0.4526 | 0.10511 | -0.0521 | -4.306
-11 | -0.4427 | 0.09416 | -0.0605 | -4.7016
-10.5 | -0.4473 | 0.08129 | -0.0704 | -5.5025
-10 | -0.4404 | 0.06974 | -0.0835 | -6.3149
-9.5 | -0.4832 | 0.05611 | -0.091 | -8.6117
-9 | -0.5054 | 0.05124 | -0.0854 | -9.8634
-8.5 | -0.5105 | 0.04545 | -0.0811 | -11.2321
-8 | -0.5026 | 0.04004 | -0.077 | -12.5524
-7.5 | -0.5244 | 0.02423 | -0.0656 | -21.6426
-6.5 | -0.4486 | 0.01611 | -0.0605 | -27.8461
-6 | -0.3991 | 0.01493 | -0.0598 | -26.7314
-5.5 | -0.3498 | 0.01349 | -0.0588 | -25.9303
-5 | -0.3002 | 0.01254 | -0.0578 | -23.9394
-4.5 | -0.2554 | 0.0113 | -0.056 | -22.6018
-4 | -0.2051 | 0.01079 | -0.0553 | -19.0083
-3.5 | -0.1558 | 0.01021 | -0.0544 | -15.2595
-3 | -0.1052 | 0.00978 | -0.0537 | -10.7566
-2.5 | -0.0598 | 0.0089 | -0.0522 | -6.7191
-2 | -0.0357 | 0.00679 | -0.0469 | -5.2577
-1.5 | 0.0115 | 0.00679 | -0.0449 | 1.6937
-1 | 0.0648 | 0.00689 | -0.0444 | 9.4049
-0.5 | 0.1142 | 0.00719 | -0.0422 | 15.8832
0 | 0.1648 | 0.00747 | -0.0404 | 22.0616
0.5 | 0.2178 | 0.0075 | -0.0399 | 29.04
1 | 0.275 | 0.00719 | -0.0399 | 38.2476
1.5 | 0.3317 | 0.00669 | -0.0396 | 49.5815
2 | 0.3864 | 0.00613 | -0.0388 | 63.0343
2.5 | 0.4399 | 0.00593 | -0.038 | 74.1821
3 | 0.4875 | 0.00586 | -0.036 | 83.1911
3.5 | 0.4897 | 0.00765 | -0.0253 | 64.0131
4 | 0.505 | 0.00938 | -0.018 | 53.838
4.5 | 0.5364 | 0.01039 | -0.0136 | 51.6266
5 | 0.5779 | 0.01091 | -0.011 | 52.9698
5.5 | 0.6207 | 0.01156 | -0.0087 | 53.6938
6 | 0.6719 | 0.01274 | -0.0086 | 52.7394
6.5 | 0.7323 | 0.01357 | -0.0104 | 53.9646
7 | 0.7904 | 0.01527 | -0.0121 | 51.7616
7.5 | 0.8494 | 0.01705 | -0.0137 | 49.8182
8 | 0.9106 | 0.01835 | -0.0159 | 49.624
8.5 | 0.9591 | 0.02234 | -0.0158 | 42.932
9 | 0.9779 | 0.02423 | -0.0094 | 40.3591
9.5 | 1.0048 | 0.02807 | -0.0051 | 35.7962
10 | 1.0091 | 0.03458 | 0.002 | 29.1816
10.5 | 0.9899 | 0.04102 | 0.0116 | 24.1321
11 | 0.9236 | 0.05259 | 0.0232 | 17.5623
11.5 | 0.8628 | 0.06314 | 0.028 | 13.6649
12 | 0.8022 | 0.07538 | 0.0246 | 10.6421
12.5 | 0.7102 | 0.11249 | 0.0033 | 6.3135
13 | 0.704 | 0.12526 | -0.0032 | 5.6203
13.5 | 0.7032 | 0.13807 | -0.01 | 5.0931
14 | 0.7053 | 0.14853 | -0.0153 | 4.7485
14.5 | 0.7107 | 0.15771 | -0.0198 | 4.5064
15 | 0.7226 | 0.16448 | -0.023 | 4.3932

## 37. Re 750k Mach 0.25 (1)
BIGFOIL.COM POLAR EXPORT
NACA67A210
NACA67A210 |  |  |  | Cl Max: | 0.884 | at alpha= | 6.5 | deg
JavaFoil+Calcfoil stall+Eppler ext transition |  |  |  | L/D Max: | 99.339 | at alpha= | 2.5 | deg
Re: | 750000 |  |  | Cd Min: | 0.00452 | at alpha= | -1.5 | deg
Mach: | 0.25 |  |  | Cl=0 at alpha= | -1.6312 | deg
|  |  |  | @ Cl=0.1, Cd= | 0.0045979
|  |  |  | @ Cl=0.4, Cd= | 0.0048924
|  |  |  | @ Cl=0.6, Cd= | 0.09609
alpha (deg) | Cl | Cd | Cm | Cl/Cd
-14 | -0.125 | 0.11612 | -0.008 | -1.08
-13.5 | -0.21 | 0.11037 | -0.008 | -1.903
-13 | -0.269 | 0.10556 | -0.008 | -2.552
-12.5 | -0.321 | 0.11732 | -0.009 | -2.737
-12 | -0.367 | 0.10469 | -0.009 | -3.508
-11.5 | -0.408 | 0.09785 | -0.009 | -4.17
-11 | -0.443 | 0.09156 | -0.009 | -4.836
-10.5 | -0.471 | 0.08472 | -0.009 | -5.562
-10 | -0.492 | 0.07638 | -0.009 | -6.446
-9.5 | -0.506 | 0.07063 | -0.01 | -7.166
-9 | -0.512 | 0.06368 | -0.011 | -8.04
-8.5 | -0.51 | 0.05833 | -0.011 | -8.74
-8 | -0.5 | 0.05378 | -0.011 | -9.298
-7.5 | -0.483 | 0.04993 | -0.011 | -9.677
-7 | -0.46 | 0.04662 | -0.012 | -9.863
-6.5 | -0.431 | 0.04356 | -0.012 | -9.89
-6 | -0.397 | 0.04076 | -0.013 | -9.743
-5.5 | -0.36 | 0.03844 | -0.014 | -9.353
-5 | -0.319 | 0.03515 | -0.018 | -9.084
-4.5 | -0.339 | 0.00835 | -0.035 | -40.635
-4 | -0.283 | 0.00804 | -0.035 | -35.169
-3.5 | -0.225 | 0.0078 | -0.036 | -28.821
-3 | -0.166 | 0.00783 | -0.037 | -21.159
-2.5 | -0.106 | 0.00758 | -0.038 | -13.951
-2 | -0.045 | 0.00779 | -0.039 | -5.807
-1.5 | 0.016 | 0.00452 | -0.04 | 3.443
-1 | 0.077 | 0.00453 | -0.041 | 16.909
-0.5 | 0.138 | 0.00471 | -0.041 | 29.263
0 | 0.198 | 0.00475 | -0.042 | 41.602
0.5 | 0.258 | 0.00477 | -0.043 | 54.097
1 | 0.318 | 0.0048 | -0.044 | 66.196
1.5 | 0.378 | 0.00487 | -0.045 | 77.606
2 | 0.437 | 0.00493 | -0.046 | 88.759
2.5 | 0.496 | 0.00499 | -0.046 | 99.339
3 | 0.556 | 0.01015 | -0.047 | 54.729
3.5 | 0.612 | 0.01058 | -0.048 | 57.872
4 | 0.668 | 0.01106 | -0.049 | 60.401
4.5 | 0.72 | 0.0115 | -0.05 | 62.605
5 | 0.769 | 0.01202 | -0.051 | 63.951
5.5 | 0.813 | 0.01253 | -0.052 | 64.864
6 | 0.852 | 0.01308 | -0.052 | 65.105
6.5 | 0.884 | 0.01374 | -0.053 | 64.358
7 | 0.743 | 0.04492 | -0.028 | 16.552
7.5 | 0.754 | 0.04988 | -0.024 | 15.12
8 | 0.76 | 0.0536 | -0.023 | 14.177
8.5 | 0.758 | 0.05837 | -0.022 | 12.989
9 | 0.748 | 0.06362 | -0.021 | 11.757
9.5 | 0.729 | 0.0671 | -0.021 | 10.87
10 | 0.703 | 0.0736 | -0.022 | 9.546
10.5 | 0.668 | 0.07921 | -0.022 | 8.429
11 | 0.625 | 0.08735 | -0.023 | 7.157
11.5 | 0.571 | 0.09609 | -0.023 | 5.942

## 38. Re 750k Mach 0.25 (2)
BIGFOIL.COM POLAR EXPORT
NACA67A210
NACA67A210 |  |  |  | Cl Max: | 0.9602 | at alpha= | 9 | deg
XFOIL ncrit=9 |  |  |  | L/D Max: | 79.8541 | at alpha= | 3 | deg
Re: | 750000 |  |  | Cd Min: | 0.23468 | at alpha= | -20 | deg
Mach: | 0.25 |  |  | Cl=0 at alpha= | -1.6175 | deg
|  |  |  | @ Cl=0.1, Cd= | 0.0071904
|  |  |  | @ Cl=0.4, Cd= | 0.0062099
|  |  |  | @ Cl=0.6, Cd= | 0.011437
alpha (deg) | Cl | Cd | Cm | Cl/Cd
-20 | -0.6515 | 0.23468 | 0.0116 | -2.7761
-19.5 | -0.6342 | 0.22772 | 0.0075 | -2.785
-19 | -0.6172 | 0.2205 | 0.0031 | -2.7991
-18.5 | -0.6027 | 0.21333 | -0.0018 | -2.8252
-18 | -0.588 | 0.20576 | -0.0058 | -2.8577
-17.5 | -0.5706 | 0.19914 | -0.0084 | -2.8653
-17 | -0.5547 | 0.19253 | -0.012 | -2.8811
-16.5 | -0.5392 | 0.18581 | -0.0156 | -2.9019
-16 | -0.5246 | 0.17873 | -0.0191 | -2.9352
-15.5 | -0.5118 | 0.17094 | -0.0234 | -2.994
-15 | -0.3517 | 0.14248 | -0.0403 | -2.4684
-14.5 | -0.3427 | 0.13838 | -0.0435 | -2.4765
-14 | -0.3379 | 0.13356 | -0.0467 | -2.5299
-13.5 | -0.3356 | 0.12661 | -0.0514 | -2.6507
-13 | -0.33 | 0.11929 | -0.0554 | -2.7664
-12.5 | -0.3253 | 0.11124 | -0.0592 | -2.9243
-11.5 | -0.3182 | 0.09557 | -0.0644 | -3.3295
-11 | -0.4328 | 0.09607 | -0.0621 | -4.505
-10.5 | -0.4151 | 0.08872 | -0.0681 | -4.6788
-10 | -0.4018 | 0.07972 | -0.0762 | -5.0401
-9.5 | -0.4031 | 0.06745 | -0.0889 | -5.9763
-9 | -0.4331 | 0.05785 | -0.0937 | -7.4866
-8.5 | -0.4647 | 0.05145 | -0.0888 | -9.0321
-7 | -0.485 | 0.02453 | -0.0691 | -19.7717
-6.5 | -0.4565 | 0.01832 | -0.065 | -24.9181
-6 | -0.4087 | 0.01647 | -0.0635 | -24.8148
-5.5 | -0.3577 | 0.01445 | -0.0622 | -24.7543
-5 | -0.3066 | 0.01309 | -0.061 | -23.4225
-4.5 | -0.2599 | 0.01169 | -0.0591 | -22.2327
-4 | -0.2091 | 0.01107 | -0.058 | -18.8889
-3.5 | -0.1592 | 0.01041 | -0.0566 | -15.293
-3 | -0.1072 | 0.00996 | -0.0557 | -10.7631
-2.5 | -0.0577 | 0.00933 | -0.0545 | -6.1844
-2 | -0.0306 | 0.0074 | -0.0498 | -4.1351
-1.5 | 0.0094 | 0.00693 | -0.046 | 1.3564
-1 | 0.0647 | 0.007 | -0.0454 | 9.2429
-0.5 | 0.1166 | 0.00728 | -0.0433 | 16.0165
0 | 0.1671 | 0.00768 | -0.0411 | 21.7578
0.5 | 0.2208 | 0.00769 | -0.0405 | 28.7126
1 | 0.2826 | 0.00733 | -0.041 | 38.5539
1.5 | 0.342 | 0.00676 | -0.0407 | 50.5917
2 | 0.3974 | 0.00622 | -0.0397 | 63.8907
2.5 | 0.4515 | 0.00601 | -0.0387 | 75.1248
3 | 0.4927 | 0.00617 | -0.0347 | 79.8541
3.5 | 0.4894 | 0.00809 | -0.0227 | 60.4944
4 | 0.5052 | 0.00976 | -0.0153 | 51.7623
4.5 | 0.5388 | 0.01055 | -0.0107 | 51.0711
5 | 0.5797 | 0.0111 | -0.0074 | 52.2252
5.5 | 0.6261 | 0.01187 | -0.0055 | 52.7464
6 | 0.6787 | 0.01316 | -0.0051 | 51.5729
6.5 | 0.7421 | 0.01427 | -0.0069 | 52.0042
7 | 0.8015 | 0.01664 | -0.0081 | 48.1671
7.5 | 0.8654 | 0.01883 | -0.0097 | 45.9586
8 | 0.9268 | 0.02087 | -0.0112 | 44.4082
8.5 | 0.952 | 0.02603 | -0.0062 | 36.5732
9 | 0.9602 | 0.03093 | 0.0015 | 31.0443
9.5 | 0.941 | 0.03821 | 0.0117 | 24.6271
10 | 0.8997 | 0.04698 | 0.0221 | 19.1507
10.5 | 0.8628 | 0.05425 | 0.0282 | 15.9041
11 | 0.8187 | 0.06402 | 0.0299 | 12.7882
12 | 0.7028 | 0.10666 | 0.0064 | 6.5892
12.5 | 0.6948 | 0.1199 | -0.0003 | 5.7948
13 | 0.6938 | 0.13119 | -0.0058 | 5.2885
13.5 | 0.6955 | 0.14224 | -0.0112 | 4.8896
14 | 0.7007 | 0.15359 | -0.0176 | 4.5621

## 39. Re 750k Mach 0.50 (1)
BIGFOIL.COM POLAR EXPORT
NACA67A210
NACA67A210 |  |  |  | Cl Max: | 1.138 | at alpha= | 20 | deg
JavaFoil+Calcfoil stall+Eppler ext transition |  |  |  | L/D Max: | 96.165 | at alpha= | 2 | deg
Re: | 750000 |  |  | Cd Min: | 0.0045 | at alpha= | -0.5 | deg
Mach: | 0.5 |  |  | Cl=0 at alpha= | -1.6269 | deg
|  |  |  | @ Cl=0.1, Cd= | 0.0048835
|  |  |  | @ Cl=0.4, Cd= | 0.0049427
|  |  |  | @ Cl=0.6, Cd= | 0.010965
alpha (deg) | Cl | Cd | Cm | Cl/Cd
-20 | -0.984 | 0.20256 | -0.006 | -4.856
-19.5 | -0.954 | 0.19601 | -0.006 | -4.87
-19 | -0.928 | 0.19503 | -0.007 | -4.76
-18.5 | -0.902 | 0.18969 | -0.007 | -4.756
-18 | -0.876 | 0.18323 | -0.007 | -4.782
-17.5 | -0.85 | 0.17876 | -0.008 | -4.757
-17 | -0.824 | 0.16814 | -0.008 | -4.903
-16.5 | -0.796 | 0.16454 | -0.008 | -4.839
-16 | -0.77 | 0.16395 | -0.009 | -4.695
-15.5 | -0.744 | 0.15688 | -0.009 | -4.74
-15 | -0.717 | 0.15268 | -0.01 | -4.699
-14.5 | -0.691 | 0.14602 | -0.01 | -4.733
-14 | -0.665 | 0.13946 | -0.011 | -4.769
-13.5 | -0.637 | 0.13019 | -0.01 | -4.891
-13 | -0.61 | 0.12988 | -0.011 | -4.699
-12.5 | -0.584 | 0.1263 | -0.011 | -4.622
-12 | -0.557 | 0.11823 | -0.012 | -4.714
-11.5 | -0.531 | 0.11961 | -0.012 | -4.437
-11 | -0.504 | 0.11524 | -0.012 | -4.375
-10.5 | -0.476 | 0.11032 | -0.012 | -4.319
-10 | -0.45 | 0.10224 | -0.012 | -4.4
-9.5 | -0.423 | 0.0939 | -0.013 | -4.507
-9 | -0.396 | 0.09139 | -0.013 | -4.338
-8.5 | -0.369 | 0.08618 | -0.012 | -4.284
-8 | -0.342 | 0.08286 | -0.013 | -4.132
-7.5 | -0.316 | 0.08478 | -0.013 | -3.723
-7 | -0.289 | 0.0793 | -0.014 | -3.643
-6.5 | -0.262 | 0.07708 | -0.014 | -3.4
-6 | -0.348 | 0.05063 | -0.014 | -6.875
-5.5 | -0.365 | 0.04239 | -0.014 | -8.617
-5 | -0.337 | 0.0387 | -0.015 | -8.709
-4.5 | -0.296 | 0.03593 | -0.016 | -8.244
-4 | -0.31 | 0.00985 | -0.039 | -31.439
-3.5 | -0.248 | 0.00948 | -0.04 | -26.156
-3 | -0.184 | 0.00909 | -0.041 | -20.191
-2.5 | -0.118 | 0.00873 | -0.042 | -13.462
-2 | -0.05 | 0.00761 | -0.043 | -6.625
-1.5 | 0.017 | 0.00743 | -0.044 | 2.336
-1 | 0.085 | 0.00499 | -0.045 | 17.111
-0.5 | 0.154 | 0.0045 | -0.046 | 34.15
0 | 0.22 | 0.00477 | -0.047 | 46.186
0.5 | 0.288 | 0.00483 | -0.048 | 59.512
1 | 0.354 | 0.00488 | -0.049 | 72.47
1.5 | 0.42 | 0.00497 | -0.05 | 84.556
2 | 0.486 | 0.00506 | -0.051 | 96.165
2.5 | 0.553 | 0.01057 | -0.052 | 52.319
3 | 0.616 | 0.0111 | -0.053 | 55.536
3.5 | 0.677 | 0.01171 | -0.054 | 57.842
4 | 0.735 | 0.0123 | -0.055 | 59.743
4.5 | 0.783 | 0.013 | -0.056 | 60.275
5 | 0.672 | 0.03577 | -0.032 | 18.797
5.5 | 0.673 | 0.04119 | -0.025 | 16.343
6 | 0.619 | 0.04664 | -0.021 | 13.279
6.5 | 0.434 | 0.05348 | -0.022 | 8.12
7 | 0.461 | 0.08205 | -0.024 | 5.617
7.5 | 0.487 | 0.0791 | -0.025 | 6.161
8 | 0.514 | 0.08146 | -0.025 | 6.305
8.5 | 0.54 | 0.09073 | -0.025 | 5.95
9 | 0.567 | 0.09153 | -0.028 | 6.193
9.5 | 0.593 | 0.09419 | -0.029 | 6.297
10 | 0.619 | 0.10069 | -0.029 | 6.149
10.5 | 0.645 | 0.1062 | -0.029 | 6.076
11 | 0.672 | 0.11626 | -0.032 | 5.784
11.5 | 0.698 | 0.11418 | -0.032 | 6.117
12 | 0.724 | 0.12064 | -0.033 | 6.004
12.5 | 0.75 | 0.12404 | -0.033 | 6.048
13 | 0.776 | 0.13314 | -0.034 | 5.831
13.5 | 0.803 | 0.13932 | -0.037 | 5.767
14 | 0.829 | 0.14305 | -0.037 | 5.795
14.5 | 0.855 | 0.14694 | -0.037 | 5.816
15 | 0.88 | 0.1518 | -0.038 | 5.799
15.5 | 0.907 | 0.15734 | -0.039 | 5.762
16 | 0.934 | 0.16073 | -0.041 | 5.808
16.5 | 0.959 | 0.16778 | -0.042 | 5.715
17 | 0.984 | 0.17034 | -0.042 | 5.777
17.5 | 1.009 | 0.17837 | -0.043 | 5.66
18 | 1.036 | 0.18659 | -0.044 | 5.552
18.5 | 1.062 | 0.18947 | -0.046 | 5.608
19 | 1.087 | 0.19227 | -0.046 | 5.656
19.5 | 1.112 | 0.19858 | -0.047 | 5.602
20 | 1.138 | 0.20488 | -0.047 | 5.552

## 40. Re 750k Mach 0.50 (2)
BIGFOIL.COM POLAR EXPORT
NACA67A210
NACA67A210 |  |  |  | Cl Max: | 0.9363 | at alpha= | 20 | deg
XFOIL ncrit=9 |  |  |  | L/D Max: | 78.7382 | at alpha= | 2.5 | deg
Re: | 750000 |  |  | Cd Min: | 0.2743 | at alpha= | 20 | deg
Mach: | 0.5 |  |  | Cl=0 at alpha= | -1.6258 | deg
|  |  |  | @ Cl=0.1, Cd= | 0.0079113
|  |  |  | @ Cl=0.4, Cd= | 0.0070209
|  |  |  | @ Cl=0.6, Cd= | 0.012944
alpha (deg) | Cl | Cd | Cm | Cl/Cd
-20 | -0.6976 | 0.25371 | 0.015 | -2.7496
-19.5 | -0.676 | 0.24528 | 0.0095 | -2.756
-19 | -0.6556 | 0.2373 | 0.0043 | -2.7627
-18.5 | -0.6353 | 0.22873 | -0.0004 | -2.7775
-18 | -0.6145 | 0.22139 | -0.0043 | -2.7756
-17.5 | -0.594 | 0.2137 | -0.0087 | -2.7796
-17 | -0.5737 | 0.20599 | -0.0132 | -2.7851
-16.5 | -0.5536 | 0.19763 | -0.0181 | -2.8012
-16 | -0.5355 | 0.18972 | -0.0231 | -2.8226
-15.5 | -0.5186 | 0.18177 | -0.0278 | -2.8531
-15 | -0.5011 | 0.17313 | -0.031 | -2.8944
-14.5 | -0.4837 | 0.16637 | -0.0338 | -2.9074
-14 | -0.4712 | 0.15971 | -0.0361 | -2.9503
-13.5 | -0.4514 | 0.15077 | -0.0431 | -2.994
-13 | -0.432 | 0.14175 | -0.0506 | -3.0476
-12.5 | -0.4112 | 0.13242 | -0.0575 | -3.1053
-12 | -0.3931 | 0.12311 | -0.0621 | -3.1931
-11.5 | -0.3716 | 0.11552 | -0.067 | -3.2168
-11 | -0.3531 | 0.10721 | -0.0732 | -3.2935
-10.5 | -0.338 | 0.09797 | -0.0817 | -3.45
-9.5 | -0.3259 | 0.07975 | -0.0924 | -4.0865
-9 | -0.3283 | 0.07123 | -0.0964 | -4.609
-8.5 | -0.3325 | 0.06281 | -0.1013 | -5.2937
-8 | -0.3447 | 0.05374 | -0.1069 | -6.4142
-7.5 | -0.3718 | 0.04735 | -0.1053 | -7.8522
-7 | -0.3974 | 0.04127 | -0.0991 | -9.6293
-6.5 | -0.4044 | 0.03439 | -0.0936 | -11.7592
-6 | -0.3985 | 0.02779 | -0.0868 | -14.3397
-5.5 | -0.3741 | 0.02244 | -0.0807 | -16.6711
-5 | -0.3333 | 0.01758 | -0.0761 | -18.959
-4.5 | -0.2762 | 0.01474 | -0.0735 | -18.7381
-4 | -0.2213 | 0.01271 | -0.071 | -17.4115
-3.5 | -0.1671 | 0.01168 | -0.0682 | -14.3065
-3 | -0.1153 | 0.01097 | -0.0653 | -10.5105
-2.5 | -0.0612 | 0.01055 | -0.063 | -5.8009
-2 | -0.0122 | 0.00971 | -0.0602 | -1.2564
-1.5 | 0.0041 | 0.00743 | -0.0512 | 0.55182
-1 | 0.0558 | 0.00773 | -0.0482 | 7.2186
-0.5 | 0.1143 | 0.00797 | -0.0462 | 14.3413
0 | 0.1719 | 0.00848 | -0.043 | 20.2712
0.5 | 0.2323 | 0.00854 | -0.0422 | 27.2014
1 | 0.3004 | 0.00821 | -0.0426 | 36.5895
1.5 | 0.3779 | 0.00723 | -0.0438 | 52.2683
2 | 0.4413 | 0.00663 | -0.0423 | 66.5611
2.5 | 0.4992 | 0.00634 | -0.04 | 78.7382
3 | 0.4893 | 0.00758 | -0.024 | 64.5515
3.5 | 0.4742 | 0.00936 | -0.0088 | 50.6624
4 | 0.4984 | 0.01084 | -0.0015 | 45.9779
4.5 | 0.5426 | 0.01164 | 0.0029 | 46.6151
5 | 0.5884 | 0.0127 | 0.007 | 46.3307
5.5 | 0.6473 | 0.01394 | 0.0086 | 46.4347
6 | 0.7088 | 0.01635 | 0.01 | 43.3517
6.5 | 0.7839 | 0.01949 | 0.0096 | 40.2206
7 | 0.8383 | 0.02631 | 0.0111 | 31.8624
7.5 | 0.8437 | 0.03315 | 0.0183 | 25.451
8 | 0.822 | 0.03934 | 0.0278 | 20.8948
8.5 | 0.7911 | 0.04655 | 0.0345 | 16.9946
9 | 0.7577 | 0.05481 | 0.0369 | 13.8241
9.5 | 0.7216 | 0.06579 | 0.0333 | 10.9682
10 | 0.6978 | 0.08135 | 0.0214 | 8.5778
10.5 | 0.6835 | 0.09482 | 0.013 | 7.2084
11 | 0.6757 | 0.10679 | 0.0065 | 6.3274
11.5 | 0.6728 | 0.11794 | 0.0008 | 5.7046
12 | 0.6743 | 0.12865 | -0.0044 | 5.2414
12.5 | 0.5452 | 0.12632 | -0.004 | 4.316
13 | 0.5466 | 0.13382 | -0.0088 | 4.0846
13.5 | 0.5528 | 0.14076 | -0.013 | 3.9273
14 | 0.5622 | 0.14725 | -0.0169 | 3.818
14.5 | 0.5724 | 0.15431 | -0.0199 | 3.7094
15 | 0.5816 | 0.16187 | -0.0245 | 3.593
15.5 | 0.5873 | 0.16987 | -0.0305 | 3.4573
16 | 0.5986 | 0.17719 | -0.0349 | 3.3783
16.5 | 0.6114 | 0.18406 | -0.0389 | 3.3217
17 | 0.6258 | 0.19097 | -0.0424 | 3.277
17.5 | 0.8357 | 0.23108 | -0.0582 | 3.6165
18 | 0.8546 | 0.24051 | -0.0646 | 3.5533
18.5 | 0.875 | 0.24913 | -0.0698 | 3.5122
19 | 0.8955 | 0.25717 | -0.0747 | 3.4821
19.5 | 0.9158 | 0.26511 | -0.0793 | 3.4544
20 | 0.9363 | 0.2743 | -0.0839 | 3.4134

## 41. Re 1M Mach 0.00 (1)
BIGFOIL.COM POLAR EXPORT
NACA67A210
NACA67A210 |  |  |  | Cl Max: | 0.937 | at alpha= | 7.5 | deg
JavaFoil+Calcfoil stall+Eppler ext transition |  |  |  | L/D Max: | 109.637 | at alpha= | 2.5 | deg
Re: | 1000000 |  |  | Cd Min: | 0.00379 | at alpha= | -1 | deg
Mach: | 0 |  |  | Cl=0 at alpha= | -1.6271 | deg
|  |  |  | @ Cl=0.1, Cd= | 0.0037944
|  |  |  | @ Cl=0.4, Cd= | 0.0043031
|  |  |  | @ Cl=0.6, Cd= | 0.0097591
alpha (deg) | Cl | Cd | Cm | Cl/Cd
-16 | -0.45 | 0.13898 | -0.006 | -3.236
-15.5 | -0.471 | 0.14015 | -0.006 | -3.358
-15 | -0.488 | 0.13115 | -0.007 | -3.723
-14.5 | -0.505 | 0.12119 | -0.007 | -4.17
-14 | -0.522 | 0.11512 | -0.007 | -4.53
-13.5 | -0.537 | 0.10978 | -0.007 | -4.888
-13 | -0.55 | 0.10092 | -0.008 | -5.45
-12.5 | -0.562 | 0.09504 | -0.008 | -5.91
-12 | -0.571 | 0.0876 | -0.008 | -6.516
-11.5 | -0.577 | 0.0829 | -0.009 | -6.963
-11 | -0.58 | 0.07865 | -0.009 | -7.38
-10.5 | -0.58 | 0.07206 | -0.009 | -8.049
-10 | -0.576 | 0.06704 | -0.01 | -8.587
-9.5 | -0.567 | 0.06217 | -0.01 | -9.122
-9 | -0.554 | 0.05798 | -0.011 | -9.559
-8.5 | -0.537 | 0.05419 | -0.011 | -9.908
-8 | -0.515 | 0.05093 | -0.011 | -10.114
-7.5 | -0.489 | 0.04797 | -0.012 | -10.203
-7 | -0.461 | 0.04466 | -0.013 | -10.314
-6.5 | -0.428 | 0.04157 | -0.014 | -10.295
-6 | -0.393 | 0.03822 | -0.016 | -10.286
-5.5 | -0.437 | 0.0084 | -0.032 | -51.989
-5 | -0.385 | 0.00812 | -0.033 | -47.389
-4.5 | -0.33 | 0.00781 | -0.034 | -42.335
-4 | -0.275 | 0.00811 | -0.034 | -33.886
-3.5 | -0.218 | 0.00782 | -0.035 | -27.912
-3 | -0.161 | 0.00758 | -0.036 | -21.191
-2.5 | -0.102 | 0.00731 | -0.037 | -14.016
-2 | -0.044 | 0.00684 | -0.038 | -6.407
-1.5 | 0.015 | 0.00382 | -0.039 | 3.948
-1 | 0.074 | 0.00379 | -0.039 | 19.554
-0.5 | 0.133 | 0.0038 | -0.04 | 35.145
0 | 0.192 | 0.00382 | -0.041 | 50.325
0.5 | 0.251 | 0.00419 | -0.042 | 59.934
1 | 0.31 | 0.00424 | -0.043 | 73.042
1.5 | 0.368 | 0.00427 | -0.044 | 86.041
2 | 0.426 | 0.00433 | -0.044 | 98.259
2.5 | 0.483 | 0.00441 | -0.045 | 109.637
3 | 0.539 | 0.00934 | -0.046 | 57.756
3.5 | 0.595 | 0.00972 | -0.047 | 61.225
4 | 0.65 | 0.01015 | -0.048 | 64.016
4.5 | 0.701 | 0.01057 | -0.048 | 66.344
5 | 0.75 | 0.01101 | -0.049 | 68.143
5.5 | 0.796 | 0.01143 | -0.05 | 69.654
6 | 0.838 | 0.01189 | -0.051 | 70.481
6.5 | 0.876 | 0.01252 | -0.052 | 69.95
7 | 0.909 | 0.0131 | -0.052 | 69.393
7.5 | 0.937 | 0.01363 | -0.053 | 68.704
8 | 0.784 | 0.04973 | -0.028 | 15.768
8.5 | 0.796 | 0.05409 | -0.026 | 14.719
9 | 0.804 | 0.05766 | -0.024 | 13.944
9.5 | 0.808 | 0.0621 | -0.023 | 13.007
10 | 0.808 | 0.06657 | -0.023 | 12.132
10.5 | 0.803 | 0.07197 | -0.023 | 11.159
11 | 0.795 | 0.07693 | -0.023 | 10.329
11.5 | 0.779 | 0.08375 | -0.022 | 9.306
12 | 0.756 | 0.08822 | -0.022 | 8.57
12.5 | 0.73 | 0.09522 | -0.023 | 7.668

## 42. Re 1M Mach 0.00 (2)
BIGFOIL.COM POLAR EXPORT
NACA67A210
NACA67A210 |  |  |  | Cl Max: | 1.0959 | at alpha= | 11 | deg
XFOIL ncrit=9 |  |  |  | L/D Max: | 90.5645 | at alpha= | 2.5 | deg
Re: | 1000000 |  |  | Cd Min: | 0.22879 | at alpha= | -20 | deg
Mach: | 0 |  |  | Cl=0 at alpha= | -1.7076 | deg
|  |  |  | @ Cl=0.1, Cd= | 0.0055542
|  |  |  | @ Cl=0.4, Cd= | 0.0050341
|  |  |  | @ Cl=0.6, Cd= | 0.010256
alpha (deg) | Cl | Cd | Cm | Cl/Cd
-20 | -0.6405 | 0.22879 | 0.0098 | -2.7995
-19.5 | -0.626 | 0.22141 | 0.0062 | -2.8273
-19 | -0.6105 | 0.21529 | 0.0026 | -2.8357
-18.5 | -0.5946 | 0.20966 | -0.001 | -2.836
-18 | -0.5794 | 0.20326 | -0.0047 | -2.8505
-17.5 | -0.5642 | 0.19593 | -0.0085 | -2.8796
-17 | -0.5504 | 0.18879 | -0.0124 | -2.9154
-16.5 | -0.5395 | 0.18066 | -0.0167 | -2.9863
-16 | -0.5275 | 0.17326 | -0.0202 | -3.0446
-15.5 | -0.5185 | 0.16488 | -0.0232 | -3.1447
-15 | -0.504 | 0.1595 | -0.0256 | -3.1599
-14.5 | -0.4925 | 0.15295 | -0.0285 | -3.22
-14 | -0.486 | 0.14433 | -0.0328 | -3.3673
-13.5 | -0.4794 | 0.13643 | -0.0361 | -3.5139
-13 | -0.4745 | 0.12858 | -0.0389 | -3.6903
-12.5 | -0.4708 | 0.11999 | -0.0422 | -3.9237
-12 | -0.469 | 0.10896 | -0.0487 | -4.3043
-11.5 | -0.4499 | 0.10179 | -0.0547 | -4.4199
-11 | -0.4363 | 0.09259 | -0.0625 | -4.7122
-10.5 | -0.4244 | 0.08 | -0.0744 | -5.305
-9.5 | -0.5735 | 0.04492 | -0.0798 | -12.7671
-9 | -0.6014 | 0.03647 | -0.0725 | -16.4903
-8.5 | -0.6231 | 0.02448 | -0.063 | -25.4534
-8 | -0.5991 | 0.01956 | -0.0592 | -30.6288
-7.5 | -0.5563 | 0.01752 | -0.0576 | -31.7523
-7 | -0.5105 | 0.0156 | -0.0563 | -32.7244
-6.5 | -0.4615 | 0.0141 | -0.0556 | -32.7305
-6 | -0.4129 | 0.01261 | -0.0547 | -32.7439
-5.5 | -0.3661 | 0.01128 | -0.0535 | -32.4557
-5 | -0.3162 | 0.01058 | -0.0528 | -29.8866
-4.5 | -0.2649 | 0.0101 | -0.0523 | -26.2277
-4 | -0.216 | 0.00939 | -0.0513 | -23.0032
-3.5 | -0.1638 | 0.00896 | -0.051 | -18.2812
-3 | -0.1113 | 0.00861 | -0.0508 | -12.9268
-2.5 | -0.0611 | 0.00805 | -0.0502 | -7.5901
-2 | -0.0224 | 0.00653 | -0.0479 | -3.4303
-1.5 | 0.0159 | 0.00546 | -0.0446 | 2.9121
-1 | 0.0705 | 0.00551 | -0.0445 | 12.7949
-0.5 | 0.1239 | 0.00559 | -0.044 | 22.1646
0 | 0.1754 | 0.00579 | -0.0426 | 30.2936
0.5 | 0.2314 | 0.00575 | -0.0425 | 40.2435
1 | 0.2865 | 0.0055 | -0.0423 | 52.0909
1.5 | 0.3412 | 0.00517 | -0.0417 | 65.9961
2 | 0.3961 | 0.00504 | -0.0416 | 78.5913
2.5 | 0.4492 | 0.00496 | -0.041 | 90.5645
3 | 0.474 | 0.00611 | -0.0347 | 77.5777
3.5 | 0.4914 | 0.0079 | -0.0278 | 62.2025
4 | 0.523 | 0.00918 | -0.0237 | 56.9717
4.5 | 0.566 | 0.00981 | -0.0216 | 57.6962
5 | 0.6087 | 0.01037 | -0.0193 | 58.6982
5.5 | 0.653 | 0.01077 | -0.0173 | 60.6314
6 | 0.6916 | 0.01139 | -0.0142 | 60.7199
6.5 | 0.7278 | 0.01197 | -0.0105 | 60.802
7 | 0.7754 | 0.01302 | -0.0097 | 59.5545
7.5 | 0.8335 | 0.01408 | -0.0113 | 59.1974
8 | 0.8877 | 0.01623 | -0.0125 | 54.695
8.5 | 0.9478 | 0.01729 | -0.0145 | 54.8178
9 | 0.9792 | 0.0188 | -0.0107 | 52.0851
9.5 | 1.0169 | 0.02048 | -0.0084 | 49.6533
10 | 1.0502 | 0.02174 | -0.0055 | 48.3073
10.5 | 1.0732 | 0.02654 | -0.0016 | 40.4371
11 | 1.0959 | 0.02848 | 0.0028 | 38.4796
11.5 | 1.0959 | 0.03311 | 0.0096 | 33.0988
12 | 1.0653 | 0.04017 | 0.0185 | 26.5198
12.5 | 0.9824 | 0.05297 | 0.0272 | 18.5463
13 | 0.904 | 0.0682 | 0.0259 | 13.2551
15 | 0.7184 | 0.16549 | -0.0239 | 4.341
15.5 | 0.7272 | 0.17391 | -0.0282 | 4.1815
16 | 0.7387 | 0.18132 | -0.0321 | 4.074

## 43. Re 1M Mach 0.10 (1)
BIGFOIL.COM POLAR EXPORT
NACA67A210
NACA67A210 |  |  |  | Cl Max: | 0.936 | at alpha= | 7.5 | deg
JavaFoil+Calcfoil stall+Eppler ext transition |  |  |  | L/D Max: | 110.21 | at alpha= | 2.5 | deg
Re: | 1000000 |  |  | Cd Min: | 0.00362 | at alpha= | 0 | deg
Mach: | 0.1 |  |  | Cl=0 at alpha= | -1.6271 | deg
|  |  |  | @ Cl=0.1, Cd= | 0.00382
|  |  |  | @ Cl=0.4, Cd= | 0.0043059
|  |  |  | @ Cl=0.6, Cd= | 0.0097859
alpha (deg) | Cl | Cd | Cm | Cl/Cd
-15.5 | -0.428 | 0.13246 | -0.007 | -3.234
-15 | -0.449 | 0.13243 | -0.007 | -3.389
-14.5 | -0.469 | 0.12517 | -0.007 | -3.745
-14 | -0.488 | 0.11621 | -0.007 | -4.2
-13.5 | -0.506 | 0.11113 | -0.008 | -4.557
-13 | -0.523 | 0.10458 | -0.008 | -5.003
-12.5 | -0.538 | 0.09719 | -0.008 | -5.536
-12 | -0.551 | 0.08973 | -0.008 | -6.136
-11.5 | -0.56 | 0.08304 | -0.009 | -6.746
-11 | -0.566 | 0.0801 | -0.009 | -7.072
-10.5 | -0.569 | 0.07381 | -0.009 | -7.707
-10 | -0.567 | 0.06713 | -0.01 | -8.448
-9.5 | -0.561 | 0.06297 | -0.01 | -8.908
-9 | -0.55 | 0.05892 | -0.011 | -9.337
-8.5 | -0.534 | 0.0548 | -0.011 | -9.752
-8 | -0.514 | 0.05096 | -0.011 | -10.086
-7.5 | -0.489 | 0.04815 | -0.012 | -10.159
-7 | -0.461 | 0.04492 | -0.013 | -10.259
-6.5 | -0.428 | 0.04179 | -0.014 | -10.253
-6 | -0.393 | 0.03888 | -0.016 | -10.116
-5.5 | -0.438 | 0.00845 | -0.032 | -51.814
-5 | -0.386 | 0.00817 | -0.033 | -47.267
-4.5 | -0.332 | 0.00787 | -0.034 | -42.18
-4 | -0.276 | 0.0081 | -0.035 | -34.077
-3.5 | -0.219 | 0.0078 | -0.035 | -28.116
-3 | -0.161 | 0.00757 | -0.036 | -21.324
-2.5 | -0.103 | 0.00729 | -0.037 | -14.123
-2 | -0.044 | 0.00692 | -0.038 | -6.37
-1.5 | 0.015 | 0.00385 | -0.039 | 3.938
-1 | 0.075 | 0.00382 | -0.04 | 19.499
-0.5 | 0.134 | 0.00382 | -0.04 | 35.098
0 | 0.193 | 0.00362 | -0.041 | 53.369
0.5 | 0.252 | 0.00422 | -0.042 | 59.879
1 | 0.311 | 0.00424 | -0.043 | 73.304
1.5 | 0.37 | 0.00428 | -0.044 | 86.278
2 | 0.428 | 0.00433 | -0.045 | 98.812
2.5 | 0.485 | 0.0044 | -0.045 | 110.21
3 | 0.542 | 0.00939 | -0.046 | 57.738
3.5 | 0.598 | 0.00977 | -0.047 | 61.158
4 | 0.652 | 0.0102 | -0.048 | 63.943
4.5 | 0.704 | 0.01061 | -0.049 | 66.392
5 | 0.753 | 0.01106 | -0.049 | 68.126
5.5 | 0.799 | 0.01151 | -0.05 | 69.431
6 | 0.841 | 0.01204 | -0.051 | 69.818
6.5 | 0.878 | 0.01263 | -0.052 | 69.5
7 | 0.91 | 0.0132 | -0.053 | 68.933
7.5 | 0.936 | 0.01374 | -0.053 | 68.145
8 | 0.782 | 0.05022 | -0.027 | 15.571
8.5 | 0.792 | 0.05452 | -0.025 | 14.529
9 | 0.799 | 0.05826 | -0.025 | 13.71
9.5 | 0.8 | 0.06209 | -0.023 | 12.884
10 | 0.797 | 0.06641 | -0.023 | 12.001
10.5 | 0.789 | 0.07329 | -0.022 | 10.765
11 | 0.777 | 0.07918 | -0.022 | 9.814
11.5 | 0.758 | 0.0832 | -0.022 | 9.115
12 | 0.731 | 0.089 | -0.022 | 8.21
12.5 | 0.7 | 0.09712 | -0.024 | 7.212

## 44. Re 1M Mach 0.10 (2)
BIGFOIL.COM POLAR EXPORT
NACA67A210
NACA67A210 |  |  |  | Cl Max: | 1.0815 | at alpha= | 11 | deg
XFOIL ncrit=9 |  |  |  | L/D Max: | 90.8451 | at alpha= | 2.5 | deg
Re: | 1000000 |  |  | Cd Min: | 0.22948 | at alpha= | -20 | deg
Mach: | 0.1 |  |  | Cl=0 at alpha= | -1.7107 | deg
|  |  |  | @ Cl=0.1, Cd= | 0.0055737
|  |  |  | @ Cl=0.4, Cd= | 0.0050473
|  |  |  | @ Cl=0.6, Cd= | 0.010271
alpha (deg) | Cl | Cd | Cm | Cl/Cd
-20 | -0.642 | 0.22948 | 0.0099 | -2.7976
-19.5 | -0.6273 | 0.22208 | 0.0064 | -2.8247
-19 | -0.6116 | 0.21592 | 0.0027 | -2.8325
-18.5 | -0.5955 | 0.21025 | -0.001 | -2.8323
-18 | -0.5802 | 0.20382 | -0.0046 | -2.8466
-17.5 | -0.5648 | 0.19643 | -0.0086 | -2.8753
-17 | -0.5509 | 0.18929 | -0.0125 | -2.9103
-16.5 | -0.5396 | 0.18119 | -0.0167 | -2.9781
-16 | -0.5274 | 0.17378 | -0.0203 | -3.0349
-15.5 | -0.5178 | 0.16549 | -0.0232 | -3.1289
-15 | -0.5033 | 0.16004 | -0.0257 | -3.1448
-14.5 | -0.4916 | 0.15343 | -0.0287 | -3.2041
-14 | -0.4849 | 0.14482 | -0.033 | -3.3483
-13.5 | -0.4781 | 0.13697 | -0.0363 | -3.4905
-13 | -0.473 | 0.12917 | -0.039 | -3.6618
-12.5 | -0.4677 | 0.12043 | -0.0428 | -3.8836
-12 | -0.4641 | 0.10985 | -0.049 | -4.2249
-11.5 | -0.4449 | 0.10261 | -0.055 | -4.3358
-11 | -0.4313 | 0.09341 | -0.0627 | -4.6173
-10.5 | -0.4189 | 0.08103 | -0.0743 | -5.1697
-9 | -0.5731 | 0.04073 | -0.0764 | -14.0707
-8.5 | -0.6184 | 0.02586 | -0.0651 | -23.9134
-8 | -0.5989 | 0.0204 | -0.0606 | -29.3578
-7.5 | -0.5575 | 0.01816 | -0.0587 | -30.6993
-7 | -0.5124 | 0.01605 | -0.0572 | -31.9252
-6.5 | -0.4634 | 0.01434 | -0.0563 | -32.3152
-6 | -0.4136 | 0.01299 | -0.0556 | -31.8399
-5.5 | -0.3674 | 0.01139 | -0.0542 | -32.2564
-5 | -0.3174 | 0.01066 | -0.0534 | -29.7749
-4.5 | -0.266 | 0.01014 | -0.0528 | -26.2327
-4 | -0.2168 | 0.00942 | -0.0518 | -23.0149
-3.5 | -0.1643 | 0.00899 | -0.0514 | -18.2759
-3 | -0.1117 | 0.00863 | -0.0511 | -12.9432
-2.5 | -0.0608 | 0.00811 | -0.0506 | -7.4969
-2 | -0.0217 | 0.00661 | -0.0483 | -3.2829
-1.5 | 0.0158 | 0.00549 | -0.0448 | 2.878
-1 | 0.0707 | 0.00553 | -0.0447 | 12.7848
-0.5 | 0.1244 | 0.00561 | -0.0442 | 22.1747
0 | 0.1762 | 0.00581 | -0.0428 | 30.327
0.5 | 0.2325 | 0.00577 | -0.0427 | 40.2946
1 | 0.2881 | 0.00552 | -0.0425 | 52.192
1.5 | 0.3429 | 0.00518 | -0.0419 | 66.1969
2 | 0.3982 | 0.00505 | -0.0418 | 78.8515
2.5 | 0.4515 | 0.00497 | -0.0412 | 90.8451
3.5 | 0.4921 | 0.00797 | -0.0275 | 61.744
4 | 0.5237 | 0.00924 | -0.0233 | 56.6775
4.5 | 0.5671 | 0.00986 | -0.0212 | 57.5152
5 | 0.6103 | 0.0104 | -0.0189 | 58.6827
5.5 | 0.6541 | 0.01084 | -0.0167 | 60.3413
6.5 | 0.7278 | 0.01213 | -0.0095 | 60
7 | 0.7771 | 0.01315 | -0.0089 | 59.0951
7.5 | 0.836 | 0.01427 | -0.0105 | 58.5844
8 | 0.8909 | 0.01642 | -0.0117 | 54.257
8.5 | 0.951 | 0.01772 | -0.0136 | 53.6682
9 | 0.9824 | 0.01938 | -0.0097 | 50.6914
9.5 | 1.0196 | 0.02123 | -0.0071 | 48.0264
10 | 1.0487 | 0.02415 | -0.0037 | 43.4244
10.5 | 1.0685 | 0.02769 | 0.0011 | 38.5879
11 | 1.0815 | 0.03089 | 0.0066 | 35.0113
11.5 | 1.0586 | 0.03756 | 0.0156 | 28.1842
12 | 0.9842 | 0.04927 | 0.0258 | 19.9756
12.5 | 0.8884 | 0.06613 | 0.0274 | 13.4341
13 | 0.7664 | 0.10852 | 0.0027 | 7.0623
13.5 | 0.6065 | 0.12727 | -0.0073 | 4.7655
14 | 0.5931 | 0.13443 | -0.0117 | 4.412
15 | 0.7182 | 0.16637 | -0.0244 | 4.3169
15.5 | 0.7273 | 0.17484 | -0.0287 | 4.1598
16 | 0.739 | 0.18231 | -0.0326 | 4.0535

## 45. Re 1M Mach 0.25 (1)
BIGFOIL.COM POLAR EXPORT
NACA67A210
NACA67A210 |  |  |  | Cl Max: | 0.91 | at alpha= | 7 | deg
JavaFoil+Calcfoil stall+Eppler ext transition |  |  |  | L/D Max: | 111.588 | at alpha= | 2.5 | deg
Re: | 1000000 |  |  | Cd Min: | 0.00363 | at alpha= | -0.5 | deg
Mach: | 0.25 |  |  | Cl=0 at alpha= | -1.6312 | deg
|  |  |  | @ Cl=0.1, Cd= | 0.0037608
|  |  |  | @ Cl=0.4, Cd= | 0.0043345
|  |  |  | @ Cl=0.6, Cd= | 0.0981
alpha (deg) | Cl | Cd | Cm | Cl/Cd
-14 | -0.125 | 0.11167 | -0.008 | -1.123
-13.5 | -0.21 | 0.10591 | -0.009 | -1.985
-13 | -0.27 | 0.1031 | -0.009 | -2.615
-12.5 | -0.321 | 0.09589 | -0.009 | -3.35
-12 | -0.367 | 0.09168 | -0.009 | -4.008
-11.5 | -0.408 | 0.09374 | -0.009 | -4.354
-11 | -0.443 | 0.08733 | -0.009 | -5.073
-10.5 | -0.471 | 0.081 | -0.009 | -5.819
-10 | -0.493 | 0.07537 | -0.01 | -6.536
-9.5 | -0.506 | 0.06792 | -0.01 | -7.453
-9 | -0.512 | 0.06174 | -0.011 | -8.294
-8.5 | -0.51 | 0.05673 | -0.011 | -8.99
-8 | -0.5 | 0.05255 | -0.012 | -9.52
-7.5 | -0.483 | 0.04903 | -0.012 | -9.856
-7 | -0.46 | 0.04562 | -0.012 | -10.082
-6.5 | -0.431 | 0.04276 | -0.013 | -10.079
-6 | -0.398 | 0.03978 | -0.015 | -10.007
-5.5 | -0.361 | 0.03719 | -0.016 | -9.702
-5 | -0.394 | 0.0083 | -0.034 | -47.515
-4.5 | -0.339 | 0.00797 | -0.035 | -42.613
-4 | -0.283 | 0.0077 | -0.035 | -36.741
-3.5 | -0.225 | 0.00745 | -0.036 | -30.163
-3 | -0.166 | 0.00745 | -0.037 | -22.222
-2.5 | -0.106 | 0.00715 | -0.038 | -14.784
-2 | -0.045 | 0.00696 | -0.039 | -6.502
-1.5 | 0.016 | 0.00386 | -0.04 | 4.028
-1 | 0.077 | 0.00384 | -0.041 | 19.962
-0.5 | 0.138 | 0.00363 | -0.042 | 37.922
0 | 0.198 | 0.00422 | -0.042 | 46.966
0.5 | 0.259 | 0.00425 | -0.043 | 61.053
1 | 0.319 | 0.00428 | -0.044 | 74.518
1.5 | 0.379 | 0.00431 | -0.045 | 87.945
2 | 0.439 | 0.00438 | -0.046 | 100.199
2.5 | 0.498 | 0.00446 | -0.047 | 111.588
3 | 0.556 | 0.00957 | -0.047 | 58.127
3.5 | 0.613 | 0.01 | -0.048 | 61.287
4 | 0.669 | 0.01044 | -0.049 | 64.013
4.5 | 0.721 | 0.01089 | -0.05 | 66.207
5 | 0.769 | 0.01135 | -0.051 | 67.749
5.5 | 0.813 | 0.01186 | -0.052 | 68.559
6 | 0.852 | 0.0124 | -0.052 | 68.742
6.5 | 0.885 | 0.01311 | -0.053 | 67.488
7 | 0.91 | 0.01363 | -0.054 | 66.75
7.5 | 0.756 | 0.04833 | -0.027 | 15.641
8 | 0.761 | 0.05263 | -0.025 | 14.464
8.5 | 0.759 | 0.05658 | -0.023 | 13.406
9 | 0.748 | 0.06205 | -0.022 | 12.06
9.5 | 0.73 | 0.0661 | -0.022 | 11.041
10 | 0.703 | 0.07163 | -0.023 | 9.814
10.5 | 0.668 | 0.07577 | -0.023 | 8.814
11 | 0.625 | 0.0835 | -0.023 | 7.489
11.5 | 0.571 | 0.08914 | -0.023 | 6.406
12 | 0.502 | 0.0981 | -0.024 | 5.119

## 46. Re 1M Mach 0.25 (2)
BIGFOIL.COM POLAR EXPORT
NACA67A210
NACA67A210 |  |  |  | Cl Max: | 1.0078 | at alpha= | 9.5 | deg
XFOIL ncrit=9 |  |  |  | L/D Max: | 92.0635 | at alpha= | 2.5 | deg
Re: | 1000000 |  |  | Cd Min: | 0.23334 | at alpha= | -20 | deg
Mach: | 0.25 |  |  | Cl=0 at alpha= | -1.732 | deg
|  |  |  | @ Cl=0.1, Cd= | 0.0056658
|  |  |  | @ Cl=0.4, Cd= | 0.0051321
|  |  |  | @ Cl=0.6, Cd= | 0.010356
alpha (deg) | Cl | Cd | Cm | Cl/Cd
-20 | -0.651 | 0.23334 | 0.0107 | -2.7899
-19.5 | -0.635 | 0.22588 | 0.007 | -2.8112
-19 | -0.6183 | 0.21951 | 0.0032 | -2.8167
-18.5 | -0.6014 | 0.21355 | -0.0006 | -2.8162
-18 | -0.5851 | 0.20688 | -0.0045 | -2.8282
-17.5 | -0.5689 | 0.19925 | -0.0088 | -2.8552
-17 | -0.5538 | 0.19205 | -0.0128 | -2.8836
-16.5 | -0.5411 | 0.18401 | -0.0171 | -2.9406
-16 | -0.5274 | 0.17656 | -0.0207 | -2.9871
-15.5 | -0.5152 | 0.16877 | -0.0235 | -3.0527
-15 | -0.5003 | 0.16288 | -0.0263 | -3.0716
-14.5 | -0.4875 | 0.15589 | -0.0295 | -3.1272
-14 | -0.4799 | 0.14743 | -0.034 | -3.2551
-13.5 | -0.472 | 0.13972 | -0.0372 | -3.3782
-12.5 | -0.4592 | 0.12097 | -0.0461 | -3.796
-12 | -0.4398 | 0.11391 | -0.0511 | -3.8609
-11.5 | -0.4217 | 0.10601 | -0.0574 | -3.9779
-11 | -0.4081 | 0.09565 | -0.0661 | -4.2666
-10.5 | -0.396 | 0.08532 | -0.0746 | -4.6414
-10 | -0.3978 | 0.07456 | -0.0819 | -5.3353
-8.5 | -0.5233 | 0.04435 | -0.0816 | -11.7993
-8 | -0.5696 | 0.02835 | -0.0715 | -20.0917
-7.5 | -0.5466 | 0.0243 | -0.0672 | -22.4938
-7 | -0.5162 | 0.01975 | -0.0632 | -26.1367
-6.5 | -0.4726 | 0.01637 | -0.0609 | -28.8699
-6 | -0.4216 | 0.01455 | -0.0596 | -28.9759
-5.5 | -0.3741 | 0.01211 | -0.0579 | -30.8918
-5 | -0.3231 | 0.01115 | -0.0567 | -28.9776
-4.5 | -0.2716 | 0.01042 | -0.0555 | -26.0653
-4 | -0.2209 | 0.00964 | -0.0543 | -22.9149
-3.5 | -0.1666 | 0.00926 | -0.0539 | -17.9914
-3 | -0.1133 | 0.00879 | -0.0533 | -12.8896
-2.5 | -0.0599 | 0.00836 | -0.0527 | -7.1651
-2 | -0.0179 | 0.00702 | -0.0505 | -2.5499
-1.5 | 0.0155 | 0.00559 | -0.0462 | 2.7728
-1 | 0.0716 | 0.00563 | -0.0459 | 12.7176
-0.5 | 0.1271 | 0.0057 | -0.0454 | 22.2982
0 | 0.1806 | 0.00591 | -0.0439 | 30.5584
0.5 | 0.2381 | 0.00591 | -0.0438 | 40.2876
1 | 0.2966 | 0.00562 | -0.0437 | 52.7758
1.5 | 0.3526 | 0.00524 | -0.0429 | 67.2901
2 | 0.4097 | 0.00511 | -0.0427 | 80.1761
2.5 | 0.464 | 0.00504 | -0.0419 | 92.0635
3 | 0.4779 | 0.00657 | -0.033 | 72.7397
3.5 | 0.4949 | 0.00833 | -0.0257 | 59.4118
4 | 0.5283 | 0.00948 | -0.0214 | 55.7278
4.5 | 0.5738 | 0.01003 | -0.0191 | 57.2084
5 | 0.6164 | 0.01056 | -0.0161 | 58.3712
5.5 | 0.6545 | 0.01126 | -0.0122 | 58.1261
6 | 0.6943 | 0.01179 | -0.0086 | 58.8889
6.5 | 0.7322 | 0.01294 | -0.0048 | 56.5842
7 | 0.7872 | 0.01403 | -0.0047 | 56.1083
7.5 | 0.8493 | 0.01547 | -0.0063 | 54.8998
8 | 0.9078 | 0.01815 | -0.0072 | 50.0165
8.5 | 0.9673 | 0.02119 | -0.0081 | 45.6489
9 | 0.9928 | 0.02426 | -0.0029 | 40.9233
9.5 | 1.0078 | 0.02829 | 0.0034 | 35.6239
10 | 0.977 | 0.03545 | 0.0144 | 27.5599
10.5 | 0.9539 | 0.04185 | 0.0223 | 22.7933
11 | 0.9017 | 0.05188 | 0.029 | 17.3805
12 | 0.7328 | 0.10199 | 0.0071 | 7.185
12.5 | 0.7149 | 0.11615 | -0.0003 | 6.155
13.5 | 0.7018 | 0.13911 | -0.011 | 5.0449
14 | 0.7053 | 0.14961 | -0.016 | 4.7143
14.5 | 0.7117 | 0.15952 | -0.0206 | 4.4615

## 47. Re 1M Mach 0.50 (1)
BIGFOIL.COM POLAR EXPORT
NACA67A210
NACA67A210 |  |  |  | Cl Max: | 1.138 | at alpha= | 20 | deg
JavaFoil+Calcfoil stall+Eppler ext transition |  |  |  | L/D Max: | 105.859 | at alpha= | 2 | deg
Re: | 1000000 |  |  | Cd Min: | 0.00415 | at alpha= | -1 | deg
Mach: | 0.5 |  |  | Cl=0 at alpha= | -1.6269 | deg
|  |  |  | @ Cl=0.1, Cd= | 0.00415
|  |  |  | @ Cl=0.4, Cd= | 0.0045103
|  |  |  | @ Cl=0.6, Cd= | 0.010347
alpha (deg) | Cl | Cd | Cm | Cl/Cd
-20 | -0.984 | 0.19227 | -0.006 | -5.117
-19.5 | -0.955 | 0.18962 | -0.006 | -5.035
-19 | -0.928 | 0.18379 | -0.007 | -5.051
-18.5 | -0.902 | 0.17937 | -0.007 | -5.03
-18 | -0.876 | 0.17309 | -0.007 | -5.063
-17.5 | -0.85 | 0.16862 | -0.008 | -5.043
-17 | -0.824 | 0.15927 | -0.008 | -5.176
-16.5 | -0.796 | 0.15564 | -0.008 | -5.117
-16 | -0.77 | 0.15236 | -0.009 | -5.053
-15.5 | -0.744 | 0.14543 | -0.009 | -5.114
-15 | -0.717 | 0.14125 | -0.01 | -5.079
-14.5 | -0.691 | 0.13838 | -0.01 | -4.994
-14 | -0.665 | 0.13103 | -0.011 | -5.077
-13.5 | -0.637 | 0.12474 | -0.01 | -5.106
-13 | -0.61 | 0.12474 | -0.011 | -4.893
-12.5 | -0.584 | 0.12113 | -0.011 | -4.82
-12 | -0.557 | 0.11158 | -0.012 | -4.996
-11.5 | -0.531 | 0.11441 | -0.012 | -4.639
-11 | -0.504 | 0.10916 | -0.013 | -4.62
-10.5 | -0.477 | 0.10176 | -0.012 | -4.683
-10 | -0.45 | 0.0973 | -0.012 | -4.625
-9.5 | -0.423 | 0.08894 | -0.013 | -4.759
-9 | -0.397 | 0.08663 | -0.013 | -4.578
-8.5 | -0.369 | 0.0816 | -0.013 | -4.525
-8 | -0.342 | 0.07736 | -0.013 | -4.427
-7.5 | -0.316 | 0.08086 | -0.013 | -3.905
-7 | -0.289 | 0.04975 | -0.014 | -5.811
-6.5 | -0.262 | 0.0456 | -0.015 | -5.753
-6 | -0.348 | 0.04854 | -0.014 | -7.172
-5.5 | -0.365 | 0.04119 | -0.014 | -8.869
-5 | -0.337 | 0.03748 | -0.015 | -8.993
-4.5 | -0.297 | 0.03476 | -0.018 | -8.541
-4 | -0.31 | 0.009 | -0.039 | -34.425
-3.5 | -0.248 | 0.00841 | -0.04 | -29.5
-3 | -0.184 | 0.00855 | -0.041 | -21.481
-2.5 | -0.118 | 0.00737 | -0.042 | -15.959
-2 | -0.05 | 0.00709 | -0.043 | -7.112
-1.5 | 0.017 | 0.00692 | -0.044 | 2.51
-1 | 0.086 | 0.00415 | -0.045 | 20.615
-0.5 | 0.154 | 0.00415 | -0.046 | 37.091
0 | 0.221 | 0.00439 | -0.047 | 50.388
0.5 | 0.289 | 0.00441 | -0.048 | 65.436
1 | 0.355 | 0.00447 | -0.049 | 79.461
1.5 | 0.422 | 0.00453 | -0.05 | 93.148
2 | 0.488 | 0.00461 | -0.051 | 105.859
2.5 | 0.553 | 0.00998 | -0.052 | 55.452
3 | 0.617 | 0.01048 | -0.053 | 58.868
3.5 | 0.678 | 0.01104 | -0.054 | 61.364
4 | 0.735 | 0.01162 | -0.055 | 63.291
4.5 | 0.784 | 0.01228 | -0.056 | 63.85
5 | 0.819 | 0.01298 | -0.057 | 63.084
5.5 | 0.675 | 0.03995 | -0.028 | 16.89
6 | 0.62 | 0.04535 | -0.022 | 13.662
6.5 | 0.434 | 0.05162 | -0.023 | 8.414
7 | 0.461 | 0.07799 | -0.025 | 5.911
7.5 | 0.488 | 0.05486 | -0.026 | 8.889
8 | 0.514 | 0.07795 | -0.025 | 6.59
8.5 | 0.54 | 0.08511 | -0.026 | 6.344
9 | 0.567 | 0.08669 | -0.028 | 6.541
9.5 | 0.593 | 0.08917 | -0.029 | 6.652
10 | 0.619 | 0.09461 | -0.029 | 6.545
10.5 | 0.645 | 0.09941 | -0.029 | 6.491
11 | 0.673 | 0.10965 | -0.032 | 6.134
11.5 | 0.698 | 0.10801 | -0.033 | 6.467
12 | 0.724 | 0.11118 | -0.033 | 6.515
12.5 | 0.75 | 0.11722 | -0.033 | 6.4
13 | 0.777 | 0.12396 | -0.035 | 6.264
13.5 | 0.803 | 0.13173 | -0.037 | 6.099
14 | 0.829 | 0.13547 | -0.037 | 6.12
14.5 | 0.855 | 0.13935 | -0.037 | 6.133
15 | 0.88 | 0.14356 | -0.038 | 6.132
15.5 | 0.907 | 0.15038 | -0.04 | 6.031
16 | 0.934 | 0.1518 | -0.041 | 6.15
16.5 | 0.959 | 0.15812 | -0.042 | 6.064
17 | 0.984 | 0.1632 | -0.042 | 6.031
17.5 | 1.01 | 0.16936 | -0.043 | 5.961
18 | 1.037 | 0.17674 | -0.045 | 5.865
18.5 | 1.063 | 0.17983 | -0.046 | 5.909
19 | 1.088 | 0.18443 | -0.046 | 5.897
19.5 | 1.112 | 0.18856 | -0.047 | 5.9
20 | 1.138 | 0.19417 | -0.047 | 5.86

## 48. Re 1M Mach 0.50 (2)
BIGFOIL.COM POLAR EXPORT
NACA67A210
NACA67A210 |  |  |  | Cl Max: | 0.9371 | at alpha= | 20 | deg
XFOIL ncrit=9 |  |  |  | L/D Max: | 84.7778 | at alpha= | 2 | deg
Re: | 1000000 |  |  | Cd Min: | 0.27498 | at alpha= | 20 | deg
Mach: | 0.5 |  |  | Cl=0 at alpha= | -1.9506 | deg
|  |  |  | @ Cl=0.1, Cd= | 0.0060869
|  |  |  | @ Cl=0.4, Cd= | 0.0055651
|  |  |  | @ Cl=0.6, Cd= | 0.011368
alpha (deg) | Cl | Cd | Cm | Cl/Cd
-20 | -0.6974 | 0.25256 | 0.0144 | -2.7613
-19.5 | -0.6767 | 0.24488 | 0.01 | -2.7634
-19 | -0.6558 | 0.23721 | 0.0052 | -2.7646
-18.5 | -0.6347 | 0.2295 | 0.0005 | -2.7656
-18 | -0.6133 | 0.22113 | -0.0045 | -2.7735
-17.5 | -0.5939 | 0.21288 | -0.0097 | -2.7898
-17 | -0.5742 | 0.20492 | -0.0144 | -2.8021
-16.5 | -0.5551 | 0.19624 | -0.0183 | -2.8287
-16 | -0.5356 | 0.18884 | -0.0223 | -2.8363
-15.5 | -0.5167 | 0.1814 | -0.0263 | -2.8484
-15 | -0.4986 | 0.17384 | -0.0303 | -2.8682
-14 | -0.4608 | 0.15603 | -0.0428 | -2.9533
-13.5 | -0.4379 | 0.14664 | -0.0483 | -2.9862
-13 | -0.4151 | 0.13838 | -0.0542 | -2.9997
-12.5 | -0.3931 | 0.13018 | -0.0602 | -3.0197
-12 | -0.3748 | 0.12186 | -0.0658 | -3.0757
-11.5 | -0.363 | 0.11274 | -0.0722 | -3.2198
-11 | -0.352 | 0.10452 | -0.0763 | -3.3678
-10.5 | -0.3436 | 0.09639 | -0.08 | -3.5647
-10 | -0.3382 | 0.08918 | -0.0825 | -3.7923
-9.5 | -0.3354 | 0.08107 | -0.0863 | -4.1372
-9 | -0.3321 | 0.07378 | -0.0898 | -4.5012
-8.5 | -0.3472 | 0.06221 | -0.0967 | -5.5811
-8 | -0.3695 | 0.05243 | -0.103 | -7.0475
-7.5 | -0.3961 | 0.04572 | -0.1011 | -8.6636
-6.5 | -0.4239 | 0.03236 | -0.0893 | -13.0995
-6 | -0.416 | 0.02538 | -0.0827 | -16.3909
-5.5 | -0.3922 | 0.01908 | -0.0763 | -20.5556
-5 | -0.3466 | 0.01501 | -0.0725 | -23.0913
-4.5 | -0.2881 | 0.01265 | -0.0702 | -22.7747
-4 | -0.2304 | 0.01129 | -0.0679 | -20.4074
-3.5 | -0.1772 | 0.01008 | -0.065 | -17.5794
-3 | -0.1182 | 0.00952 | -0.0633 | -12.416
-2.5 | -0.0599 | 0.00907 | -0.0618 | -6.6042
-2 | -0.0039 | 0.00856 | -0.0603 | -0.45561
-1 | 0.0751 | 0.00604 | -0.051 | 12.4338
-0.5 | 0.1388 | 0.00616 | -0.0505 | 22.5325
0 | 0.1944 | 0.00655 | -0.0477 | 29.6794
0.5 | 0.2603 | 0.00652 | -0.0477 | 39.9233
1 | 0.3277 | 0.00622 | -0.0479 | 52.6849
1.5 | 0.3948 | 0.00558 | -0.0473 | 70.7527
2 | 0.4578 | 0.0054 | -0.0463 | 84.7778
2.5 | 0.493 | 0.00588 | -0.0394 | 83.8435
3 | 0.4767 | 0.0077 | -0.0233 | 61.9091
3.5 | 0.4882 | 0.0094 | -0.0135 | 51.9362
4 | 0.5298 | 0.01028 | -0.0088 | 51.537
4.5 | 0.578 | 0.011 | -0.005 | 52.5455
5 | 0.6246 | 0.01178 | -0.0007 | 53.0221
5.5 | 0.6642 | 0.01296 | 0.0051 | 51.25
6 | 0.7082 | 0.01442 | 0.0102 | 49.1123
6.5 | 0.7687 | 0.01727 | 0.0125 | 44.5107
7 | 0.832 | 0.02316 | 0.0139 | 35.924
7.5 | 0.8623 | 0.02948 | 0.0172 | 29.2503
8 | 0.8391 | 0.03572 | 0.0265 | 23.491
8.5 | 0.8103 | 0.04335 | 0.0337 | 18.692
9 | 0.7778 | 0.05123 | 0.0371 | 15.1825
9.5 | 0.7412 | 0.0614 | 0.035 | 12.0717
10 | 0.7126 | 0.07713 | 0.024 | 9.2389
10.5 | 0.6979 | 0.09089 | 0.0145 | 7.6785
11 | 0.6876 | 0.10336 | 0.0076 | 6.6525
11.5 | 0.6823 | 0.11504 | 0.0015 | 5.931
12 | 0.6811 | 0.12682 | -0.0044 | 5.3706
13 | 0.689 | 0.14872 | -0.0142 | 4.6329
13.5 | 0.7005 | 0.15925 | -0.0206 | 4.3987
14 | 0.7177 | 0.16657 | -0.0243 | 4.3087
14.5 | 0.733 | 0.17534 | -0.0285 | 4.1804
15 | 0.7465 | 0.1856 | -0.0336 | 4.0221
15.5 | 0.7625 | 0.19507 | -0.0388 | 3.9089
16 | 0.7789 | 0.20522 | -0.0451 | 3.7954
16.5 | 0.7977 | 0.21402 | -0.05 | 3.7272
17 | 0.8171 | 0.22245 | -0.0548 | 3.6732
17.5 | 0.8369 | 0.23065 | -0.0596 | 3.6284
18 | 0.8572 | 0.23902 | -0.0636 | 3.5863
18.5 | 0.8764 | 0.24811 | -0.0691 | 3.5323
19 | 0.8961 | 0.25793 | -0.0754 | 3.4742
19.5 | 0.9166 | 0.2666 | -0.0806 | 3.4381
20 | 0.9371 | 0.27498 | -0.0857 | 3.4079

## 49. Re 2M Mach 0.00 (1)
BIGFOIL.COM POLAR EXPORT
NACA67A210
NACA67A210 |  |  |  | Cl Max: | 0.987 | at alpha= | 9 | deg
JavaFoil+Calcfoil stall+Eppler ext transition |  |  |  | L/D Max: | 144.085 | at alpha= | 2.5 | deg
Re: | 2000000 |  |  | Cd Min: | 0.0032 | at alpha= | -1 | deg
Mach: | 0 |  |  | Cl=0 at alpha= | -1.6271 | deg
|  |  |  | @ Cl=0.1, Cd= | 0.0032
|  |  |  | @ Cl=0.4, Cd= | 0.0033007
|  |  |  | @ Cl=0.6, Cd= | 0.0085669
alpha (deg) | Cl | Cd | Cm | Cl/Cd
-16 | -0.45 | 0.12777 | -0.007 | -3.525
-15.5 | -0.471 | 0.12105 | -0.007 | -3.895
-15 | -0.489 | 0.11741 | -0.007 | -4.165
-14.5 | -0.506 | 0.10902 | -0.008 | -4.643
-14 | -0.522 | 0.1044 | -0.008 | -5.004
-13.5 | -0.537 | 0.09816 | -0.008 | -5.475
-13 | -0.551 | 0.09321 | -0.008 | -5.909
-12.5 | -0.562 | 0.08841 | -0.009 | -6.361
-12 | -0.572 | 0.08262 | -0.009 | -6.917
-11.5 | -0.578 | 0.07763 | -0.01 | -7.448
-11 | -0.581 | 0.07407 | -0.01 | -7.847
-10.5 | -0.581 | 0.06838 | -0.01 | -8.498
-10 | -0.577 | 0.06367 | -0.011 | -9.061
-9.5 | -0.568 | 0.0599 | -0.011 | -9.488
-9 | -0.556 | 0.05499 | -0.013 | -10.117
-8.5 | -0.539 | 0.05154 | -0.013 | -10.464
-8 | -0.518 | 0.04798 | -0.014 | -10.798
-7.5 | -0.493 | 0.04461 | -0.015 | -11.06
-7 | -0.571 | 0.00835 | -0.029 | -68.397
-6.5 | -0.53 | 0.00802 | -0.03 | -66.136
-6 | -0.485 | 0.0077 | -0.031 | -63.045
-5.5 | -0.437 | 0.00801 | -0.032 | -54.524
-5 | -0.385 | 0.00768 | -0.033 | -50.095
-4.5 | -0.331 | 0.00743 | -0.034 | -44.517
-4 | -0.275 | 0.00721 | -0.034 | -38.137
-3.5 | -0.218 | 0.00671 | -0.035 | -32.518
-3 | -0.161 | 0.00655 | -0.036 | -24.515
-2.5 | -0.102 | 0.00627 | -0.037 | -16.345
-2 | -0.044 | 0.00612 | -0.038 | -7.168
-1.5 | 0.015 | 0.00323 | -0.039 | 4.672
-1 | 0.074 | 0.0032 | -0.039 | 23.188
-0.5 | 0.134 | 0.0032 | -0.04 | 41.788
0 | 0.193 | 0.00322 | -0.041 | 59.859
0.5 | 0.252 | 0.00321 | -0.042 | 78.331
1 | 0.31 | 0.00324 | -0.043 | 95.798
1.5 | 0.369 | 0.00329 | -0.044 | 112.002
2 | 0.427 | 0.00331 | -0.045 | 129.01
2.5 | 0.485 | 0.00336 | -0.045 | 144.085
3 | 0.54 | 0.0082 | -0.046 | 65.936
3.5 | 0.596 | 0.00854 | -0.047 | 69.789
4 | 0.651 | 0.00891 | -0.048 | 73.037
4.5 | 0.703 | 0.00927 | -0.049 | 75.809
5 | 0.752 | 0.00968 | -0.049 | 77.619
5.5 | 0.798 | 0.01004 | -0.05 | 79.418
6 | 0.84 | 0.01048 | -0.051 | 80.158
6.5 | 0.878 | 0.01103 | -0.052 | 79.578
7 | 0.911 | 0.01156 | -0.052 | 78.79
7.5 | 0.939 | 0.01212 | -0.053 | 77.489
8 | 0.961 | 0.01269 | -0.054 | 75.737
8.5 | 0.977 | 0.01327 | -0.055 | 73.662
9 | 0.987 | 0.01368 | -0.055 | 72.144
9.5 | 0.813 | 0.05836 | -0.029 | 13.927
10 | 0.812 | 0.06186 | -0.029 | 13.134
10.5 | 0.806 | 0.06801 | -0.028 | 11.851
11 | 0.797 | 0.07257 | -0.027 | 10.978
11.5 | 0.781 | 0.07859 | -0.025 | 9.933
12 | 0.757 | 0.084 | -0.025 | 9.016
12.5 | 0.731 | 0.08913 | -0.026 | 8.205
13 | 0.703 | 0.0936 | -0.027 | 7.512
13.5 | 0.672 | 0.10004 | -0.027 | 6.721
14 | 0.641 | 0.10701 | -0.027 | 5.994

## 50. Re 2M Mach 0.00 (2)
BIGFOIL.COM POLAR EXPORT
NACA67A210
NACA67A210 |  |  |  | Cl Max: | 1.3309 | at alpha= | 15 | deg
XFOIL ncrit=9 |  |  |  | L/D Max: | 101.266 | at alpha= | 2 | deg
Re: | 2000000 |  |  | Cd Min: | 0.20226 | at alpha= | -18 | deg
Mach: | 0 |  |  | Cl=0 at alpha= | -1.8265 | deg
|  |  |  | @ Cl=0.1, Cd= | 0.0037503
|  |  |  | @ Cl=0.4, Cd= | 0.00395
|  |  |  | @ Cl=0.6, Cd= | 0.0084254
alpha (deg) | Cl | Cd | Cm | Cl/Cd
-18 | -0.5786 | 0.20226 | -0.0053 | -2.8607
-17.5 | -0.5636 | 0.1946 | -0.0091 | -2.8962
-17 | -0.5498 | 0.18748 | -0.0128 | -2.9326
-16.5 | -0.5381 | 0.17941 | -0.0164 | -2.9993
-16 | -0.5263 | 0.17203 | -0.0198 | -3.0594
-15.5 | -0.5157 | 0.16434 | -0.0231 | -3.138
-15 | -0.5088 | 0.15664 | -0.0262 | -3.2482
-14.5 | -0.4955 | 0.15108 | -0.0289 | -3.2797
-14 | -0.9045 | 0.04171 | -0.0883 | -21.6854
-13.5 | -0.96 | 0.0335 | -0.0829 | -28.6567
-13 | -1.0001 | 0.02808 | -0.0727 | -35.6161
-12.5 | -0.9855 | 0.02643 | -0.0675 | -37.2872
-12 | -0.9544 | 0.02519 | -0.0649 | -37.8881
-11.5 | -0.9289 | 0.02293 | -0.0615 | -40.5102
-11 | -0.8961 | 0.02114 | -0.059 | -42.3888
-10.5 | -0.8603 | 0.01923 | -0.0568 | -44.7374
-10 | -0.8186 | 0.01791 | -0.0553 | -45.7063
-9.5 | -0.7743 | 0.01681 | -0.0541 | -46.0619
-9 | -0.7357 | 0.01445 | -0.052 | -50.9135
-8.5 | -0.6905 | 0.01307 | -0.0509 | -52.8309
-8 | -0.6394 | 0.01262 | -0.0506 | -50.6656
-7.5 | -0.5906 | 0.01167 | -0.0499 | -50.6084
-7 | -0.5409 | 0.01088 | -0.0493 | -49.7151
-6.5 | -0.4889 | 0.01041 | -0.049 | -46.9645
-6 | -0.4416 | 0.00924 | -0.0479 | -47.7922
-5.5 | -0.3896 | 0.00872 | -0.0476 | -44.6789
-5 | -0.337 | 0.00827 | -0.0474 | -40.7497
-4.5 | -0.2839 | 0.00787 | -0.0473 | -36.0737
-4 | -0.231 | 0.00744 | -0.047 | -31.0484
-3.5 | -0.1771 | 0.00716 | -0.047 | -24.7346
-3 | -0.1226 | 0.00688 | -0.0472 | -17.8198
-2.5 | -0.0679 | 0.00662 | -0.0474 | -10.2568
-2 | -0.016 | 0.00607 | -0.0471 | -2.6359
-1.5 | 0.0301 | 0.005 | -0.046 | 6.02
-1 | 0.0727 | 0.00376 | -0.044 | 19.3351
-0.5 | 0.1293 | 0.00374 | -0.0444 | 34.5722
0 | 0.1849 | 0.00364 | -0.0444 | 50.7967
0.5 | 0.2403 | 0.00359 | -0.0443 | 66.9359
1 | 0.2957 | 0.00355 | -0.0442 | 83.2958
1.5 | 0.3514 | 0.00356 | -0.0444 | 98.7079
2 | 0.4 | 0.00395 | -0.0431 | 101.2658
2.5 | 0.4291 | 0.00545 | -0.0382 | 78.7339
3 | 0.4637 | 0.00669 | -0.0347 | 69.3124
3.5 | 0.5056 | 0.0076 | -0.0325 | 66.5263
4 | 0.5536 | 0.00808 | -0.0314 | 68.5149
4.5 | 0.6033 | 0.00845 | -0.0305 | 71.3964
5 | 0.6526 | 0.00886 | -0.0296 | 73.6569
5.5 | 0.7004 | 0.00927 | -0.0284 | 75.5556
6 | 0.7485 | 0.00971 | -0.0273 | 77.0855
6.5 | 0.793 | 0.01031 | -0.0254 | 76.9156
7 | 0.8386 | 0.01085 | -0.0239 | 77.2903
7.5 | 0.8822 | 0.01134 | -0.0219 | 77.7954
8 | 0.9225 | 0.01191 | -0.0193 | 77.4559
8.5 | 0.9557 | 0.01291 | -0.0153 | 74.0279
9 | 0.9941 | 0.01375 | -0.0125 | 72.2982
9.5 | 1.0502 | 0.01472 | -0.0139 | 71.3451
10 | 1.0973 | 0.01539 | -0.0133 | 71.2995
10.5 | 1.1357 | 0.01642 | -0.0111 | 69.1657
11 | 1.1617 | 0.01894 | -0.007 | 61.3358
11.5 | 1.1962 | 0.0201 | -0.0044 | 59.5124
12 | 1.2318 | 0.02101 | -0.002 | 58.6292
12.5 | 1.2599 | 0.0226 | 0.0013 | 55.7478
13 | 1.2806 | 0.02473 | 0.0054 | 51.7833
13.5 | 1.3022 | 0.02662 | 0.0091 | 48.9181
14 | 1.3206 | 0.0287 | 0.0128 | 46.0139
14.5 | 1.3183 | 0.03257 | 0.0181 | 40.4759
15 | 1.3309 | 0.03515 | 0.0213 | 37.8634
15.5 | 1.3263 | 0.03944 | 0.025 | 33.6283
16 | 1.3114 | 0.04511 | 0.0278 | 29.0712
16.5 | 1.2826 | 0.05327 | 0.0285 | 24.0773
17 | 1.2426 | 0.06519 | 0.0246 | 19.0612

## 51. Re 2M Mach 0.10 (1)
BIGFOIL.COM POLAR EXPORT
NACA67A210
NACA67A210 |  |  |  | Cl Max: | 0.973 | at alpha= | 8.5 | deg
JavaFoil+Calcfoil stall+Eppler ext transition |  |  |  | L/D Max: | 144.199 | at alpha= | 2.5 | deg
Re: | 2000000 |  |  | Cd Min: | 0.0032 | at alpha= | -0.5 | deg
Mach: | 0.1 |  |  | Cl=0 at alpha= | -1.6271 | deg
|  |  |  | @ Cl=0.1, Cd= | 0.0032058
|  |  |  | @ Cl=0.4, Cd= | 0.0033
|  |  |  | @ Cl=0.6, Cd= | 0.0085671
alpha (deg) | Cl | Cd | Cm | Cl/Cd
-12 | -0.551 | 0.08433 | -0.009 | -6.537
-11.5 | -0.561 | 0.07852 | -0.009 | -7.142
-11 | -0.567 | 0.07418 | -0.01 | -7.645
-10.5 | -0.57 | 0.0697 | -0.01 | -8.174
-10 | -0.568 | 0.0643 | -0.011 | -8.838
-9.5 | -0.562 | 0.06009 | -0.012 | -9.357
-9 | -0.552 | 0.05554 | -0.013 | -9.94
-8.5 | -0.537 | 0.0519 | -0.013 | -10.34
-8 | -0.516 | 0.04836 | -0.014 | -10.678
-7.5 | -0.492 | 0.04516 | -0.015 | -10.899
-7 | -0.572 | 0.0084 | -0.029 | -68.116
-6.5 | -0.532 | 0.00807 | -0.03 | -65.831
-6 | -0.487 | 0.00775 | -0.031 | -62.785
-5.5 | -0.439 | 0.00801 | -0.032 | -54.774
-5 | -0.386 | 0.00777 | -0.033 | -49.694
-4.5 | -0.332 | 0.00741 | -0.034 | -44.806
-4 | -0.276 | 0.0072 | -0.035 | -38.369
-3.5 | -0.219 | 0.00679 | -0.035 | -32.29
-3 | -0.161 | 0.00657 | -0.036 | -24.581
-2.5 | -0.103 | 0.00632 | -0.037 | -16.293
-2 | -0.044 | 0.0061 | -0.038 | -7.224
-1.5 | 0.015 | 0.00322 | -0.039 | 4.705
-1 | 0.075 | 0.00321 | -0.04 | 23.256
-0.5 | 0.134 | 0.0032 | -0.041 | 41.959
0 | 0.194 | 0.00321 | -0.041 | 60.373
0.5 | 0.253 | 0.00322 | -0.042 | 78.568
1 | 0.312 | 0.00325 | -0.043 | 95.888
1.5 | 0.371 | 0.00326 | -0.044 | 113.574
2 | 0.429 | 0.00334 | -0.045 | 128.468
2.5 | 0.487 | 0.00338 | -0.046 | 144.199
3 | 0.543 | 0.00822 | -0.046 | 66.03
3.5 | 0.599 | 0.00856 | -0.047 | 69.951
4 | 0.654 | 0.00895 | -0.048 | 73.067
4.5 | 0.706 | 0.00932 | -0.049 | 75.686
5 | 0.755 | 0.00971 | -0.05 | 77.736
5.5 | 0.801 | 0.01011 | -0.05 | 79.172
6 | 0.842 | 0.01059 | -0.051 | 79.495
6.5 | 0.88 | 0.0111 | -0.052 | 79.222
7 | 0.912 | 0.01164 | -0.053 | 78.36
7.5 | 0.939 | 0.01223 | -0.053 | 76.719
8 | 0.959 | 0.01281 | -0.054 | 74.864
8.5 | 0.973 | 0.01336 | -0.055 | 72.831
9 | 0.806 | 0.05393 | -0.031 | 14.943
9.5 | 0.804 | 0.05899 | -0.029 | 13.63
10 | 0.801 | 0.06273 | -0.029 | 12.767
10.5 | 0.791 | 0.06886 | -0.026 | 11.49
11 | 0.779 | 0.07354 | -0.026 | 10.592
11.5 | 0.76 | 0.07926 | -0.026 | 9.591
12 | 0.732 | 0.08436 | -0.025 | 8.675
12.5 | 0.701 | 0.08887 | -0.026 | 7.893
13 | 0.669 | 0.0944 | -0.027 | 7.083
13.5 | 0.634 | 0.10223 | -0.027 | 6.203

## 52. Re 2M Mach 0.10 (2)
BIGFOIL.COM POLAR EXPORT
NACA67A210
NACA67A210 |  |  |  | Cl Max: | 1.2926 | at alpha= | 14 | deg
XFOIL ncrit=9 |  |  |  | L/D Max: | 100.93 | at alpha= | 2 | deg
Re: | 2000000 |  |  | Cd Min: | 0.22878 | at alpha= | 19 | deg
Mach: | 0.1 |  |  | Cl=0 at alpha= | -1.8315 | deg
|  |  |  | @ Cl=0.1, Cd= | 0.0037605
|  |  |  | @ Cl=0.4, Cd= | 0.0039656
|  |  |  | @ Cl=0.6, Cd= | 0.0084318
alpha (deg) | Cl | Cd | Cm | Cl/Cd
-14 | -0.4844 | 0.14271 | -0.0333 | -3.3943
-12.5 | -0.8906 | 0.03451 | -0.0809 | -25.807
-11.5 | -0.8988 | 0.02716 | -0.0675 | -33.0928
-11 | -0.8795 | 0.02414 | -0.0634 | -36.4333
-10.5 | -0.8525 | 0.0213 | -0.06 | -40.0235
-10 | -0.8167 | 0.01919 | -0.0576 | -42.5586
-9.5 | -0.7763 | 0.01747 | -0.0557 | -44.4362
-9 | -0.7301 | 0.01644 | -0.0546 | -44.41
-8.5 | -0.6934 | 0.01342 | -0.0521 | -51.6692
-8 | -0.6421 | 0.01295 | -0.0517 | -49.583
-7.5 | -0.593 | 0.01194 | -0.0509 | -49.665
-7 | -0.5433 | 0.01106 | -0.0501 | -49.123
-6.5 | -0.4913 | 0.0105 | -0.0497 | -46.7905
-6 | -0.4436 | 0.00932 | -0.0486 | -47.5966
-5.5 | -0.3914 | 0.00878 | -0.0482 | -44.5786
-5 | -0.3385 | 0.00831 | -0.0479 | -40.7341
-4.5 | -0.2847 | 0.00795 | -0.0478 | -35.8113
-4 | -0.232 | 0.00746 | -0.0474 | -31.0992
-3.5 | -0.1778 | 0.00718 | -0.0474 | -24.7632
-3 | -0.123 | 0.00689 | -0.0475 | -17.852
-2.5 | -0.0679 | 0.00663 | -0.0477 | -10.2413
-2 | -0.0156 | 0.00611 | -0.0475 | -2.5532
-1.5 | 0.0307 | 0.00504 | -0.0464 | 6.0913
-1 | 0.0731 | 0.00377 | -0.0443 | 19.3899
-0.5 | 0.13 | 0.00375 | -0.0446 | 34.6667
0 | 0.1859 | 0.00365 | -0.0446 | 50.9315
0.5 | 0.2416 | 0.0036 | -0.0446 | 67.1111
1 | 0.2973 | 0.00356 | -0.0445 | 83.5112
1.5 | 0.3534 | 0.00357 | -0.0446 | 98.9916
2 | 0.4017 | 0.00398 | -0.0432 | 100.9296
2.5 | 0.4304 | 0.00549 | -0.0382 | 78.3971
3 | 0.4649 | 0.00674 | -0.0345 | 68.9763
3.5 | 0.507 | 0.00764 | -0.0323 | 66.3613
4 | 0.5554 | 0.00811 | -0.0312 | 68.4834
4.5 | 0.6053 | 0.00847 | -0.0303 | 71.464
5.5 | 0.7022 | 0.00934 | -0.0279 | 75.182
6 | 0.751 | 0.00976 | -0.0268 | 76.9467
6.5 | 0.7943 | 0.01048 | -0.0246 | 75.792
7 | 0.8411 | 0.01094 | -0.0232 | 76.883
7.5 | 0.8842 | 0.01144 | -0.0209 | 77.2902
8 | 0.9234 | 0.01206 | -0.0179 | 76.5672
8.5 | 0.9569 | 0.01306 | -0.0138 | 73.2695
9 | 0.9971 | 0.014 | -0.0113 | 71.2214
9.5 | 1.0541 | 0.01509 | -0.0127 | 69.8542
10 | 1.0997 | 0.01577 | -0.0117 | 69.7337
10.5 | 1.1367 | 0.01704 | -0.0091 | 66.7077
11 | 1.1642 | 0.01946 | -0.0051 | 59.8253
11.5 | 1.1966 | 0.02093 | -0.002 | 57.1715
12 | 1.2275 | 0.02239 | 0.0012 | 54.8236
12.5 | 1.2508 | 0.02443 | 0.0052 | 51.1993
13 | 1.266 | 0.02702 | 0.01 | 46.8542
13.5 | 1.279 | 0.02964 | 0.0145 | 43.1511
14 | 1.2926 | 0.03214 | 0.0184 | 40.2178
14.5 | 1.2686 | 0.03807 | 0.0246 | 33.3228
15 | 1.2736 | 0.0416 | 0.0273 | 30.6154
15.5 | 1.2495 | 0.04848 | 0.0297 | 25.7735
16 | 1.2133 | 0.0583 | 0.0287 | 20.8113
17.5 | 0.7742 | 0.20574 | -0.0456 | 3.763
18 | 0.7876 | 0.21371 | -0.0499 | 3.6854
18.5 | 0.8017 | 0.22255 | -0.0545 | 3.6023
19 | 0.8173 | 0.22878 | -0.0586 | 3.5724

## 53. Re 2M Mach 0.25 (1)
BIGFOIL.COM POLAR EXPORT
NACA67A210
NACA67A210 |  |  |  | Cl Max: | 0.928 | at alpha= | 7.5 | deg
JavaFoil+Calcfoil stall+Eppler ext transition |  |  |  | L/D Max: | 157.385 | at alpha= | 2.5 | deg
Re: | 2000000 |  |  | Cd Min: | 0.00311 | at alpha= | 2 | deg
Mach: | 0.25 |  |  | Cl=0 at alpha= | -1.6312 | deg
|  |  |  | @ Cl=0.1, Cd= | 0.00322
|  |  |  | @ Cl=0.4, Cd= | 0.0032535
|  |  |  | @ Cl=0.6, Cd= | 0.09577
alpha (deg) | Cl | Cd | Cm | Cl/Cd
-11.5 | -0.409 | 0.08093 | -0.01 | -5.052
-11 | -0.444 | 0.07787 | -0.01 | -5.696
-10.5 | -0.472 | 0.07317 | -0.01 | -6.45
-10 | -0.493 | 0.06862 | -0.01 | -7.184
-9.5 | -0.507 | 0.0644 | -0.011 | -7.87
-9 | -0.513 | 0.058 | -0.012 | -8.846
-8.5 | -0.511 | 0.05375 | -0.012 | -9.507
-8 | -0.501 | 0.0501 | -0.013 | -10.01
-7.5 | -0.485 | 0.04642 | -0.014 | -10.448
-7 | -0.463 | 0.04284 | -0.016 | -10.808
-6.5 | -0.536 | 0.0082 | -0.031 | -65.295
-6 | -0.494 | 0.00795 | -0.032 | -62.102
-5.5 | -0.447 | 0.00763 | -0.033 | -58.571
-5 | -0.395 | 0.00785 | -0.034 | -50.288
-4.5 | -0.34 | 0.00759 | -0.035 | -44.788
-4 | -0.283 | 0.00708 | -0.036 | -39.945
-3.5 | -0.225 | 0.00685 | -0.036 | -32.844
-3 | -0.166 | 0.00658 | -0.037 | -25.17
-2.5 | -0.106 | 0.00635 | -0.038 | -16.649
-2 | -0.045 | 0.00614 | -0.039 | -7.368
-1.5 | 0.016 | 0.00323 | -0.04 | 4.82
-1 | 0.077 | 0.00322 | -0.041 | 23.807
-0.5 | 0.138 | 0.00322 | -0.042 | 42.828
0 | 0.199 | 0.00324 | -0.043 | 61.443
0.5 | 0.26 | 0.00323 | -0.043 | 80.541
1 | 0.32 | 0.00326 | -0.044 | 98.279
1.5 | 0.381 | 0.00332 | -0.045 | 114.724
2 | 0.441 | 0.00311 | -0.046 | 141.729
2.5 | 0.5 | 0.00318 | -0.047 | 157.385
3 | 0.557 | 0.00839 | -0.048 | 66.386
3.5 | 0.614 | 0.00876 | -0.048 | 70.083
4 | 0.67 | 0.00918 | -0.049 | 72.993
4.5 | 0.722 | 0.00954 | -0.05 | 75.691
5 | 0.771 | 0.00998 | -0.051 | 77.238
5.5 | 0.815 | 0.01042 | -0.052 | 78.202
6 | 0.854 | 0.01089 | -0.052 | 78.416
6.5 | 0.886 | 0.01157 | -0.053 | 76.593
7 | 0.912 | 0.01208 | -0.054 | 75.47
7.5 | 0.928 | 0.0128 | -0.055 | 72.536
8 | 0.773 | 0.04658 | -0.034 | 16.593
8.5 | 0.762 | 0.05368 | -0.028 | 14.198
9 | 0.75 | 0.05805 | -0.026 | 12.927
9.5 | 0.731 | 0.06193 | -0.026 | 11.811
10 | 0.704 | 0.0674 | -0.026 | 10.449
10.5 | 0.669 | 0.07143 | -0.026 | 9.367
11 | 0.626 | 0.07822 | -0.026 | 8.007
11.5 | 0.572 | 0.08424 | -0.025 | 6.786
12 | 0.503 | 0.08768 | -0.027 | 5.734
12.5 | 0.428 | 0.09577 | -0.027 | 4.467

## 54. Re 2M Mach 0.25 (2)
BIGFOIL.COM POLAR EXPORT
NACA67A210
NACA67A210 |  |  |  | Cl Max: | 1.1234 | at alpha= | 11 | deg
XFOIL ncrit=9 |  |  |  | L/D Max: | 101.139 | at alpha= | 1.5 | deg
Re: | 2000000 |  |  | Cd Min: | 0.18433 | at alpha= | 16 | deg
Mach: | 0.25 |  |  | Cl=0 at alpha= | -1.8552 | deg
|  |  |  | @ Cl=0.1, Cd= | 0.0038305
|  |  |  | @ Cl=0.4, Cd= | 0.0040255
|  |  |  | @ Cl=0.6, Cd= | 0.0084961
alpha (deg) | Cl | Cd | Cm | Cl/Cd
-13.5 | -0.452 | 0.13486 | -0.044 | -3.3516
-13 | -0.4358 | 0.12543 | -0.0506 | -3.4744
-12.5 | -0.4275 | 0.11609 | -0.0562 | -3.6825
-12 | -0.4253 | 0.10622 | -0.0612 | -4.004
-11 | -0.4422 | 0.08514 | -0.0705 | -5.1938
-10.5 | -0.4623 | 0.07364 | -0.0763 | -6.2778
-10 | -0.5078 | 0.05889 | -0.0867 | -8.6229
-9.5 | -0.5635 | 0.04995 | -0.0836 | -11.2813
-9 | -0.6164 | 0.03871 | -0.0755 | -15.9235
-8.5 | -0.6857 | 0.01939 | -0.0619 | -35.3636
-8 | -0.6545 | 0.01522 | -0.0581 | -43.0026
-7.5 | -0.6043 | 0.01404 | -0.0567 | -43.0413
-7 | -0.5548 | 0.01249 | -0.0552 | -44.4195
-6.5 | -0.5031 | 0.01128 | -0.054 | -44.6011
-6 | -0.4522 | 0.01009 | -0.0527 | -44.8167
-5.5 | -0.4005 | 0.00918 | -0.0515 | -43.6275
-5 | -0.3464 | 0.0086 | -0.0509 | -40.2791
-4.5 | -0.2916 | 0.00812 | -0.0503 | -35.9113
-4 | -0.2374 | 0.00762 | -0.0497 | -31.1549
-3.5 | -0.1809 | 0.00733 | -0.0497 | -24.6794
-3 | -0.1249 | 0.00698 | -0.0496 | -17.894
-2.5 | -0.0684 | 0.0067 | -0.0496 | -10.209
-2 | -0.0139 | 0.00625 | -0.0494 | -2.224
-1.5 | 0.0341 | 0.00524 | -0.0482 | 6.5076
-1 | 0.0754 | 0.00386 | -0.0457 | 19.5337
-0.5 | 0.1338 | 0.00379 | -0.046 | 35.3034
0 | 0.1916 | 0.0037 | -0.046 | 51.7838
0.5 | 0.2489 | 0.00365 | -0.0459 | 68.1918
1 | 0.3063 | 0.00361 | -0.0457 | 84.8476
1.5 | 0.3641 | 0.0036 | -0.0459 | 101.1389
2 | 0.4105 | 0.00415 | -0.0436 | 98.9157
2.5 | 0.4375 | 0.00571 | -0.038 | 76.62
3 | 0.4713 | 0.00695 | -0.0338 | 67.8129
3.5 | 0.5143 | 0.00781 | -0.0313 | 65.8515
4 | 0.5649 | 0.00824 | -0.0301 | 68.5558
4.5 | 0.6156 | 0.00861 | -0.0288 | 71.4983
5 | 0.6658 | 0.00906 | -0.0274 | 73.4879
5.5 | 0.7139 | 0.00956 | -0.0255 | 74.6757
6 | 0.7625 | 0.01007 | -0.0237 | 75.72
6.5 | 0.8048 | 0.01084 | -0.0206 | 74.2435
7 | 0.8488 | 0.01141 | -0.0178 | 74.3909
7.5 | 0.8904 | 0.01209 | -0.0144 | 73.6476
8 | 0.9243 | 0.0135 | -0.0098 | 68.4667
8.5 | 0.9635 | 0.0144 | -0.006 | 66.9097
9 | 1.0141 | 0.01608 | -0.005 | 63.0659
9.5 | 1.0673 | 0.01777 | -0.0047 | 60.0619
10 | 1.0976 | 0.02092 | -0.0005 | 52.4665
10.5 | 1.1198 | 0.02418 | 0.0047 | 46.311
11 | 1.1234 | 0.02871 | 0.0118 | 39.1292
11.5 | 1.0816 | 0.03691 | 0.022 | 29.3037
12 | 0.981 | 0.05203 | 0.0308 | 18.8545
12.5 | 0.9126 | 0.06596 | 0.0295 | 13.8357
13 | 0.8707 | 0.08306 | 0.0182 | 10.4828
13.5 | 0.7743 | 0.11951 | -0.004 | 6.479
14 | 0.748 | 0.13676 | -0.0126 | 5.4694
14.5 | 0.7341 | 0.15179 | -0.0197 | 4.8363
15 | 0.7368 | 0.16318 | -0.0249 | 4.5153
15.5 | 0.7398 | 0.17482 | -0.0303 | 4.2318
16 | 0.7461 | 0.18433 | -0.035 | 4.0476

## 55. Re 2M Mach 0.50 (1)
BIGFOIL.COM POLAR EXPORT
NACA67A210
NACA67A210 |  |  |  | Cl Max: | 1.139 | at alpha= | 20 | deg
JavaFoil+Calcfoil stall+Eppler ext transition |  |  |  | L/D Max: | 143.902 | at alpha= | 1.5 | deg
Re: | 2000000 |  |  | Cd Min: | 0.00295 | at alpha= | 1.5 | deg
Mach: | 0.5 |  |  | Cl=0 at alpha= | -1.6269 | deg
|  |  |  | @ Cl=0.1, Cd= | 0.00308
|  |  |  | @ Cl=0.4, Cd= | 0.0030172
|  |  |  | @ Cl=0.6, Cd= | 0.0090371
alpha (deg) | Cl | Cd | Cm | Cl/Cd
-20 | -0.985 | 0.17638 | -0.006 | -5.582
-19.5 | -0.956 | 0.16956 | -0.006 | -5.636
-19 | -0.929 | 0.16618 | -0.007 | -5.589
-18.5 | -0.903 | 0.16223 | -0.007 | -5.564
-18 | -0.877 | 0.15554 | -0.007 | -5.635
-17.5 | -0.851 | 0.15108 | -0.008 | -5.63
-17 | -0.825 | 0.14432 | -0.008 | -5.714
-16.5 | -0.797 | 0.14026 | -0.009 | -5.683
-16 | -0.77 | 0.13701 | -0.009 | -5.621
-15.5 | -0.744 | 0.13207 | -0.009 | -5.633
-15 | -0.718 | 0.12786 | -0.01 | -5.613
-14.5 | -0.691 | 0.12293 | -0.01 | -5.624
-14 | -0.666 | 0.11681 | -0.011 | -5.698
-13.5 | -0.637 | 0.11163 | -0.011 | -5.709
-13 | -0.611 | 0.11012 | -0.011 | -5.545
-12.5 | -0.584 | 0.1065 | -0.011 | -5.485
-12 | -0.558 | 0.099 | -0.012 | -5.633
-11.5 | -0.531 | 0.09975 | -0.012 | -5.323
-11 | -0.505 | 0.09474 | -0.013 | -5.327
-10.5 | -0.477 | 0.09133 | -0.012 | -5.222
-10 | -0.45 | 0.0713 | -0.013 | -6.317
-9.5 | -0.424 | 0.06441 | -0.013 | -6.578
-9 | -0.397 | 0.0757 | -0.014 | -5.242
-8.5 | -0.37 | 0.07166 | -0.013 | -5.158
-8 | -0.343 | 0.05838 | -0.014 | -5.872
-7.5 | -0.316 | 0.0529 | -0.015 | -5.977
-7 | -0.29 | 0.04736 | -0.016 | -6.116
-6.5 | -0.263 | 0.04362 | -0.017 | -6.031
-6 | -0.348 | 0.04573 | -0.015 | -7.617
-5.5 | -0.366 | 0.03934 | -0.015 | -9.292
-5 | -0.339 | 0.03571 | -0.018 | -9.481
-4.5 | -0.368 | 0.00838 | -0.039 | -43.879
-4 | -0.31 | 0.00657 | -0.04 | -47.234
-3.5 | -0.248 | 0.00683 | -0.041 | -36.395
-3 | -0.184 | 0.00648 | -0.042 | -28.389
-2.5 | -0.118 | 0.00618 | -0.043 | -19.048
-2 | -0.05 | 0.00592 | -0.044 | -8.524
-1.5 | 0.017 | 0.00556 | -0.045 | 3.123
-1 | 0.086 | 0.00308 | -0.046 | 27.779
-0.5 | 0.154 | 0.00308 | -0.047 | 49.987
0 | 0.222 | 0.00308 | -0.047 | 72.064
0.5 | 0.29 | 0.00307 | -0.048 | 94.424
1 | 0.358 | 0.00313 | -0.049 | 114.207
1.5 | 0.425 | 0.00295 | -0.05 | 143.902
2 | 0.491 | 0.00364 | -0.051 | 134.93
2.5 | 0.555 | 0.00873 | -0.052 | 63.509
3 | 0.618 | 0.00916 | -0.053 | 67.443
3.5 | 0.679 | 0.0097 | -0.054 | 70.002
4 | 0.737 | 0.01023 | -0.055 | 72.013
4.5 | 0.785 | 0.0108 | -0.056 | 72.72
5 | 0.82 | 0.01145 | -0.057 | 71.644
5.5 | 0.828 | 0.01233 | -0.058 | 67.169
6 | 0.62 | 0.04276 | -0.025 | 14.512
6.5 | 0.435 | 0.04795 | -0.024 | 9.062
7 | 0.463 | 0.04681 | -0.029 | 9.883
7.5 | 0.488 | 0.05134 | -0.028 | 9.514
8 | 0.514 | 0.05792 | -0.028 | 8.882
8.5 | 0.54 | 0.0703 | -0.027 | 7.688
9 | 0.567 | 0.07581 | -0.029 | 7.485
9.5 | 0.594 | 0.066 | -0.03 | 8.996
10 | 0.62 | 0.0849 | -0.03 | 7.299
10.5 | 0.646 | 0.08841 | -0.03 | 7.304
11 | 0.673 | 0.09615 | -0.033 | 6.998
11.5 | 0.699 | 0.0967 | -0.033 | 7.227
12 | 0.725 | 0.09956 | -0.033 | 7.279
12.5 | 0.751 | 0.10248 | -0.034 | 7.323
13 | 0.777 | 0.11119 | -0.036 | 6.993
13.5 | 0.804 | 0.11646 | -0.037 | 6.902
14 | 0.829 | 0.1202 | -0.037 | 6.901
14.5 | 0.855 | 0.12409 | -0.038 | 6.89
15 | 0.881 | 0.12747 | -0.039 | 6.911
15.5 | 0.909 | 0.13244 | -0.041 | 6.86
16 | 0.934 | 0.13592 | -0.042 | 6.871
16.5 | 0.959 | 0.13928 | -0.042 | 6.886
17 | 0.985 | 0.14551 | -0.043 | 6.767
17.5 | 1.011 | 0.15092 | -0.044 | 6.696
18 | 1.039 | 0.15758 | -0.046 | 6.591
18.5 | 1.063 | 0.15963 | -0.046 | 6.66
19 | 1.088 | 0.16462 | -0.046 | 6.61
19.5 | 1.114 | 0.16906 | -0.047 | 6.587
20 | 1.139 | 0.17386 | -0.048 | 6.553

## 56. Re 2M Mach 0.50 (2)
BIGFOIL.COM POLAR EXPORT
NACA67A210
NACA67A210 |  |  |  | Cl Max: | 0.9191 | at alpha= | 19.5 | deg
XFOIL ncrit=9 |  |  |  | L/D Max: | 108.105 | at alpha= | 1.5 | deg
Re: | 2000000 |  |  | Cd Min: | 0.26578 | at alpha= | 19.5 | deg
Mach: | 0.5 |  |  | Cl=0 at alpha= | -1.9494 | deg
|  |  |  | @ Cl=0.1, Cd= | 0.0042475
|  |  |  | @ Cl=0.4, Cd= | 0.0038
|  |  |  | @ Cl=0.6, Cd= | 0.009107
alpha (deg) | Cl | Cd | Cm | Cl/Cd
-20 | -0.6959 | 0.25232 | 0.0146 | -2.758
-19.5 | -0.6751 | 0.2439 | 0.0096 | -2.7679
-19 | -0.6545 | 0.23577 | 0.0048 | -2.776
-18.5 | -0.6342 | 0.2288 | 0.0003 | -2.7719
-18 | -0.6128 | 0.22052 | -0.0044 | -2.7789
-17.5 | -0.5926 | 0.21206 | -0.0093 | -2.7945
-17 | -0.5726 | 0.20404 | -0.0139 | -2.8063
-16.5 | -0.5537 | 0.19549 | -0.0185 | -2.8324
-16 | -0.528 | 0.18651 | -0.0253 | -2.8309
-15.5 | -0.5003 | 0.17705 | -0.0329 | -2.8258
-15 | -0.4781 | 0.16921 | -0.0383 | -2.8255
-14.5 | -0.4595 | 0.16084 | -0.0429 | -2.8569
-14 | -0.4442 | 0.1526 | -0.0469 | -2.9109
-13.5 | -0.429 | 0.14437 | -0.051 | -2.9715
-13 | -0.4147 | 0.1362 | -0.0549 | -3.0448
-12.5 | -0.4019 | 0.12789 | -0.0588 | -3.1425
-12 | -0.3909 | 0.11973 | -0.0627 | -3.2648
-11.5 | -0.3846 | 0.11006 | -0.0673 | -3.4945
-11 | -0.3773 | 0.10164 | -0.0713 | -3.7121
-10.5 | -0.3673 | 0.09451 | -0.0751 | -3.8864
-10 | -0.3591 | 0.08711 | -0.0789 | -4.1224
-9.5 | -0.3674 | 0.07678 | -0.0839 | -4.7851
-9 | -0.3684 | 0.06862 | -0.0884 | -5.3687
-8.5 | -0.3911 | 0.05668 | -0.0975 | -6.9001
-8 | -0.4102 | 0.04913 | -0.1002 | -8.3493
-7.5 | -0.4422 | 0.04274 | -0.0953 | -10.3463
-7 | -0.455 | 0.03632 | -0.0899 | -12.5275
-6.5 | -0.4589 | 0.02889 | -0.0836 | -15.8844
-6 | -0.4523 | 0.021 | -0.0763 | -21.5381
-5.5 | -0.4246 | 0.01422 | -0.0701 | -29.8594
-5 | -0.3716 | 0.01115 | -0.0669 | -33.3274
-4.5 | -0.3136 | 0.00953 | -0.0642 | -32.9066
-4 | -0.2544 | 0.00858 | -0.062 | -29.6503
-3.5 | -0.1949 | 0.0078 | -0.0601 | -24.9872
-3 | -0.132 | 0.00738 | -0.0591 | -17.8862
-2.5 | -0.069 | 0.00703 | -0.0585 | -9.8151
-2 | -0.0057 | 0.00677 | -0.0581 | -0.84195
-1.5 | 0.0506 | 0.00606 | -0.0568 | 8.3498
-1 | 0.0893 | 0.0043 | -0.0527 | 20.7674
-0.5 | 0.1504 | 0.004 | -0.0519 | 37.6
0 | 0.2163 | 0.00398 | -0.052 | 54.3467
0.5 | 0.2807 | 0.00389 | -0.0515 | 72.1594
1 | 0.3456 | 0.0038 | -0.0512 | 90.9474
1.5 | 0.4108 | 0.0038 | -0.0511 | 108.1053
2 | 0.4417 | 0.00484 | -0.044 | 91.2603
2.5 | 0.4556 | 0.00645 | -0.0342 | 70.6357
3 | 0.4816 | 0.00765 | -0.0266 | 62.9542
3.5 | 0.5252 | 0.00837 | -0.0222 | 62.7479
4 | 0.5776 | 0.00888 | -0.0192 | 65.045
4.5 | 0.6299 | 0.00941 | -0.0159 | 66.9394
5 | 0.6818 | 0.01009 | -0.0123 | 67.5719
5.5 | 0.732 | 0.01089 | -0.0082 | 67.2176
6 | 0.778 | 0.01217 | -0.0031 | 63.9277
6.5 | 0.8227 | 0.01431 | 0.0025 | 57.4913
7 | 0.8836 | 0.01878 | 0.005 | 47.0501
8 | 0.8738 | 0.03196 | 0.0254 | 27.3404
8.5 | 0.8478 | 0.04064 | 0.0315 | 20.8612
9 | 0.8134 | 0.04819 | 0.0366 | 16.879
9.5 | 0.7753 | 0.05748 | 0.0368 | 13.4882
10 | 0.7387 | 0.07082 | 0.0292 | 10.4307
10.5 | 0.7206 | 0.08657 | 0.0169 | 8.3239
11 | 0.7059 | 0.09978 | 0.009 | 7.0746
11.5 | 0.6966 | 0.11221 | 0.0023 | 6.208
12 | 0.6938 | 0.12386 | -0.0038 | 5.6015
12.5 | 0.6953 | 0.13505 | -0.0096 | 5.1485
13 | 0.7036 | 0.1449 | -0.0148 | 4.8558
13.5 | 0.7119 | 0.15532 | -0.0201 | 4.5834
14 | 0.7261 | 0.16355 | -0.0248 | 4.4396
14.5 | 0.7362 | 0.17515 | -0.0304 | 4.2033
15 | 0.7515 | 0.18434 | -0.0354 | 4.0767
15.5 | 0.7668 | 0.19386 | -0.0405 | 3.9554
16 | 0.7844 | 0.20298 | -0.0454 | 3.8644
16.5 | 0.8027 | 0.2115 | -0.0501 | 3.7953
17 | 0.8196 | 0.22108 | -0.0551 | 3.7073
17.5 | 0.8388 | 0.23004 | -0.0602 | 3.6463
18 | 0.8581 | 0.23922 | -0.0655 | 3.5871
18.5 | 0.8778 | 0.24857 | -0.0708 | 3.5314
19 | 0.899 | 0.25749 | -0.0761 | 3.4914
19.5 | 0.9191 | 0.26578 | -0.0812 | 3.4581

## 57. Re 3M Mach 0.00 (1)
BIGFOIL.COM POLAR EXPORT
NACA67A210
NACA67A210 |  |  |  | Cl Max: | 0.992 | at alpha= | 9.5 | deg
JavaFoil+Calcfoil stall+Eppler ext transition |  |  |  | L/D Max: | 155.464 | at alpha= | 2.5 | deg
Re: | 3000000 |  |  | Cd Min: | 0.00292 | at alpha= | -1 | deg
Mach: | 0 |  |  | Cl=0 at alpha= | -1.6271 | deg
|  |  |  | @ Cl=0.1, Cd= | 0.00292
|  |  |  | @ Cl=0.4, Cd= | 0.0030128
|  |  |  | @ Cl=0.6, Cd= | 0.0079689
alpha (deg) | Cl | Cd | Cm | Cl/Cd
-13 | -0.551 | 0.09076 | -0.009 | -6.075
-12.5 | -0.563 | 0.08546 | -0.009 | -6.588
-12 | -0.572 | 0.08037 | -0.01 | -7.12
-11.5 | -0.579 | 0.07604 | -0.01 | -7.611
-11 | -0.582 | 0.07201 | -0.01 | -8.08
-10.5 | -0.582 | 0.06616 | -0.011 | -8.794
-10 | -0.578 | 0.06228 | -0.012 | -9.279
-9.5 | -0.57 | 0.05784 | -0.012 | -9.848
-9 | -0.558 | 0.05314 | -0.014 | -10.508
-8.5 | -0.546 | 0.04672 | -0.016 | -11.69
-8 | -0.64 | 0.00927 | -0.028 | -69.044
-7.5 | -0.608 | 0.0081 | -0.028 | -75.132
-7 | -0.572 | 0.00773 | -0.029 | -74.016
-6.5 | -0.531 | 0.00798 | -0.03 | -66.49
-6 | -0.486 | 0.00762 | -0.031 | -63.752
-5.5 | -0.437 | 0.00736 | -0.032 | -59.392
-5 | -0.385 | 0.00713 | -0.033 | -53.997
-4.5 | -0.331 | 0.00688 | -0.034 | -48.054
-4 | -0.275 | 0.00669 | -0.034 | -41.097
-3.5 | -0.218 | 0.00646 | -0.035 | -33.792
-3 | -0.161 | 0.00623 | -0.036 | -25.805
-2.5 | -0.103 | 0.00584 | -0.037 | -17.567
-2 | -0.044 | 0.00562 | -0.038 | -7.81
-1.5 | 0.015 | 0.00306 | -0.039 | 4.921
-1 | 0.074 | 0.00292 | -0.039 | 25.444
-0.5 | 0.134 | 0.00292 | -0.04 | 45.761
0 | 0.193 | 0.00292 | -0.041 | 65.926
0.5 | 0.252 | 0.00294 | -0.042 | 85.673
1 | 0.31 | 0.00295 | -0.043 | 105.222
1.5 | 0.369 | 0.00297 | -0.044 | 124.259
2 | 0.427 | 0.00305 | -0.045 | 140.102
2.5 | 0.485 | 0.00312 | -0.045 | 155.464
3 | 0.541 | 0.00773 | -0.046 | 69.973
3.5 | 0.597 | 0.00795 | -0.047 | 75.051
4 | 0.651 | 0.00829 | -0.048 | 78.603
4.5 | 0.703 | 0.00864 | -0.049 | 81.38
5 | 0.753 | 0.00898 | -0.049 | 83.817
5.5 | 0.799 | 0.00935 | -0.05 | 85.409
6 | 0.841 | 0.00971 | -0.051 | 86.596
6.5 | 0.879 | 0.01026 | -0.052 | 85.664
7 | 0.912 | 0.01075 | -0.052 | 84.828
7.5 | 0.94 | 0.01126 | -0.053 | 83.453
8 | 0.963 | 0.01181 | -0.054 | 81.517
8.5 | 0.979 | 0.01237 | -0.055 | 79.119
9 | 0.99 | 0.01283 | -0.055 | 77.13
9.5 | 0.992 | 0.01353 | -0.056 | 73.318
10 | 0.988 | 0.01438 | -0.057 | 68.703
10.5 | 0.809 | 0.06461 | -0.031 | 12.528
11 | 0.799 | 0.0698 | -0.03 | 11.45
11.5 | 0.782 | 0.07605 | -0.028 | 10.286
12 | 0.759 | 0.08083 | -0.028 | 9.386
12.5 | 0.732 | 0.08563 | -0.028 | 8.553
13 | 0.704 | 0.09042 | -0.029 | 7.79
13.5 | 0.673 | 0.0972 | -0.028 | 6.927
14 | 0.642 | 0.10298 | -0.029 | 6.235
14.5 | 0.611 | 0.10939 | -0.029 | 5.582

## 58. Re 3M Mach 0.00 (2)
BIGFOIL.COM POLAR EXPORT
NACA67A210
NACA67A210 |  |  |  | Cl Max: | 1.423 | at alpha= | 17 | deg
XFOIL ncrit=9 |  |  |  | L/D Max: | 97.6721 | at alpha= | 1 | deg
Re: | 3000000 |  |  | Cd Min: | 0.06457 | at alpha= | 18 | deg
Mach: | 0 |  |  | Cl=0 at alpha= | -1.834 | deg
|  |  |  | @ Cl=0.1, Cd= | 0.0035937
|  |  |  | @ Cl=0.4, Cd= | 0.0050775
|  |  |  | @ Cl=0.6, Cd= | 0.0076862
alpha (deg) | Cl | Cd | Cm | Cl/Cd
-16.5 | -1.1208 | 0.04391 | -0.0837 | -25.5249
-15.5 | -1.1354 | 0.03229 | -0.0856 | -35.1626
-15 | -1.141 | 0.02931 | -0.0804 | -38.9287
-14.5 | -1.1524 | 0.02606 | -0.0732 | -44.221
-14 | -1.1364 | 0.02464 | -0.0683 | -46.1201
-13.5 | -1.1197 | 0.02292 | -0.0632 | -48.8525
-13 | -1.0941 | 0.02104 | -0.0597 | -52.001
-12.5 | -1.0546 | 0.02018 | -0.058 | -52.2597
-12 | -1.0143 | 0.01919 | -0.0564 | -52.8557
-11.5 | -0.9804 | 0.0173 | -0.0539 | -56.6705
-11 | -0.9493 | 0.01471 | -0.0508 | -64.5343
-10.5 | -0.902 | 0.01396 | -0.0501 | -64.6132
-10 | -0.8526 | 0.01346 | -0.0496 | -63.3432
-9.5 | -0.8039 | 0.01279 | -0.049 | -62.8538
-9 | -0.7547 | 0.01212 | -0.0485 | -62.269
-8.5 | -0.7039 | 0.01156 | -0.0481 | -60.891
-8 | -0.6557 | 0.01058 | -0.0473 | -61.9754
-7.5 | -0.6078 | 0.00957 | -0.0464 | -63.511
-7 | -0.5559 | 0.00909 | -0.0461 | -61.1551
-6.5 | -0.5034 | 0.00869 | -0.046 | -57.9287
-6 | -0.4497 | 0.00836 | -0.046 | -53.7919
-5.5 | -0.3971 | 0.00788 | -0.0459 | -50.3934
-5 | -0.345 | 0.00731 | -0.0455 | -47.1956
-4.5 | -0.2908 | 0.007 | -0.0456 | -41.5429
-4 | -0.2362 | 0.00674 | -0.0457 | -35.0445
-3.5 | -0.1819 | 0.00645 | -0.0458 | -28.2016
-3 | -0.1269 | 0.00623 | -0.046 | -20.3692
-2.5 | -0.0716 | 0.00599 | -0.0463 | -11.9533
-2 | -0.0172 | 0.00566 | -0.0464 | -3.0389
-1.5 | 0.0346 | 0.00506 | -0.0462 | 6.8379
-1 | 0.0801 | 0.00389 | -0.045 | 20.5913
-0.5 | 0.1298 | 0.00315 | -0.0442 | 41.2063
0 | 0.1859 | 0.00309 | -0.0444 | 60.1618
0.5 | 0.2423 | 0.00302 | -0.0447 | 80.2318
1 | 0.2979 | 0.00305 | -0.0448 | 97.6721
1.5 | 0.346 | 0.00355 | -0.0435 | 97.4648
2 | 0.3836 | 0.00471 | -0.0403 | 81.4437
3 | 0.4666 | 0.00657 | -0.0357 | 71.0198
3.5 | 0.5143 | 0.00714 | -0.0346 | 72.0308
4 | 0.5655 | 0.00749 | -0.034 | 75.5007
4.5 | 0.6165 | 0.00778 | -0.0335 | 79.2416
5 | 0.6669 | 0.00813 | -0.0328 | 82.0295
5.5 | 0.7167 | 0.00849 | -0.032 | 84.417
6 | 0.7646 | 0.00897 | -0.0308 | 85.2397
6.5 | 0.8138 | 0.00934 | -0.03 | 87.1306
7 | 0.8612 | 0.00976 | -0.0288 | 88.2377
7.5 | 0.9049 | 0.01051 | -0.0268 | 86.099
8 | 0.9513 | 0.01094 | -0.0255 | 86.9561
8.5 | 0.996 | 0.01138 | -0.0239 | 87.522
9 | 1.0363 | 0.01201 | -0.0214 | 86.2864
9.5 | 1.0721 | 0.01278 | -0.018 | 83.8889
10 | 1.1056 | 0.01374 | -0.0142 | 80.4658
10.5 | 1.1601 | 0.01464 | -0.0154 | 79.2418
11 | 1.201 | 0.01532 | -0.0135 | 78.3943
11.5 | 1.2386 | 0.01627 | -0.0112 | 76.1278
12 | 1.2781 | 0.01693 | -0.0092 | 75.4932
12.5 | 1.3121 | 0.01809 | -0.0065 | 72.5318
13 | 1.3419 | 0.01951 | -0.0032 | 68.7801
13.5 | 1.3475 | 0.02299 | 0.0032 | 58.6124
14 | 1.373 | 0.02447 | 0.0065 | 56.1095
14.5 | 1.3819 | 0.02728 | 0.0115 | 50.6562
15 | 1.4052 | 0.02888 | 0.0144 | 48.6565
15.5 | 1.414 | 0.03168 | 0.0184 | 44.6338
16 | 1.4196 | 0.03486 | 0.0221 | 40.7229
16.5 | 1.4176 | 0.03889 | 0.0254 | 36.4515
17 | 1.423 | 0.04253 | 0.0275 | 33.4587
17.5 | 1.3911 | 0.05067 | 0.0289 | 27.4541
18 | 1.333 | 0.06457 | 0.0251 | 20.6443

## 59. Re 3M Mach 0.10 (1)
BIGFOIL.COM POLAR EXPORT
NACA67A210
NACA67A210 |  |  |  | Cl Max: | 0.982 | at alpha= | 9 | deg
JavaFoil+Calcfoil stall+Eppler ext transition |  |  |  | L/D Max: | 156.959 | at alpha= | 2.5 | deg
Re: | 3000000 |  |  | Cd Min: | 0.0029 | at alpha= | -1 | deg
Mach: | 0.1 |  |  | Cl=0 at alpha= | -1.6271 | deg
|  |  |  | @ Cl=0.1, Cd= | 0.0029
|  |  |  | @ Cl=0.4, Cd= | 0.00302
|  |  |  | @ Cl=0.6, Cd= | 0.0079573
alpha (deg) | Cl | Cd | Cm | Cl/Cd
-13 | -0.524 | 0.09142 | -0.009 | -5.737
-12.5 | -0.539 | 0.08635 | -0.009 | -6.246
-12 | -0.552 | 0.08147 | -0.01 | -6.773
-11.5 | -0.561 | 0.07642 | -0.01 | -7.347
-11 | -0.568 | 0.07272 | -0.01 | -7.807
-10.5 | -0.57 | 0.0675 | -0.011 | -8.449
-10 | -0.569 | 0.06297 | -0.012 | -9.038
-9.5 | -0.563 | 0.05836 | -0.012 | -9.65
-9 | -0.554 | 0.05334 | -0.014 | -10.386
-8.5 | -0.54 | 0.04876 | -0.015 | -11.083
-8 | -0.638 | 0.00935 | -0.028 | -68.189
-7.5 | -0.608 | 0.00813 | -0.029 | -74.789
-7 | -0.572 | 0.00778 | -0.029 | -73.567
-6.5 | -0.532 | 0.00799 | -0.03 | -66.545
-6 | -0.487 | 0.00771 | -0.031 | -63.15
-5.5 | -0.439 | 0.00745 | -0.032 | -58.865
-5 | -0.386 | 0.00714 | -0.033 | -54.14
-4.5 | -0.332 | 0.00688 | -0.034 | -48.257
-4 | -0.276 | 0.00667 | -0.035 | -41.379
-3.5 | -0.219 | 0.00644 | -0.035 | -34.044
-3 | -0.161 | 0.00621 | -0.036 | -26.015
-2.5 | -0.103 | 0.00584 | -0.037 | -17.654
-2 | -0.044 | 0.00563 | -0.038 | -7.824
-1.5 | 0.015 | 0.00292 | -0.039 | 5.183
-1 | 0.075 | 0.0029 | -0.04 | 25.699
-0.5 | 0.134 | 0.0029 | -0.041 | 46.221
0 | 0.194 | 0.00291 | -0.041 | 66.6
0.5 | 0.253 | 0.00292 | -0.042 | 86.519
1 | 0.312 | 0.00293 | -0.043 | 106.263
1.5 | 0.371 | 0.00298 | -0.044 | 124.481
2 | 0.429 | 0.00306 | -0.045 | 140.332
2.5 | 0.487 | 0.0031 | -0.046 | 156.959
3 | 0.543 | 0.00765 | -0.046 | 71.076
3.5 | 0.599 | 0.00795 | -0.047 | 75.433
4 | 0.654 | 0.00835 | -0.048 | 78.378
4.5 | 0.706 | 0.00865 | -0.049 | 81.634
5 | 0.756 | 0.00902 | -0.05 | 83.768
5.5 | 0.801 | 0.00939 | -0.05 | 85.32
6 | 0.843 | 0.00982 | -0.051 | 85.855
6.5 | 0.881 | 0.01033 | -0.052 | 85.285
7 | 0.913 | 0.01082 | -0.053 | 84.367
7.5 | 0.94 | 0.01138 | -0.054 | 82.592
8 | 0.96 | 0.01193 | -0.054 | 80.526
8.5 | 0.975 | 0.01249 | -0.055 | 78.008
9 | 0.982 | 0.01313 | -0.056 | 74.792
9.5 | 0.824 | 0.04958 | -0.038 | 16.627
10 | 0.812 | 0.05687 | -0.035 | 14.271
10.5 | 0.794 | 0.06586 | -0.03 | 12.059
11 | 0.781 | 0.07102 | -0.029 | 10.996
11.5 | 0.761 | 0.07692 | -0.028 | 9.899
12 | 0.733 | 0.08188 | -0.028 | 8.952
12.5 | 0.702 | 0.08756 | -0.028 | 8.022
13 | 0.67 | 0.09285 | -0.029 | 7.21
13.5 | 0.635 | 0.09914 | -0.029 | 6.404
14 | 0.6 | 0.10463 | -0.029 | 5.732

## 60. Re 3M Mach 0.10 (2)
BIGFOIL.COM POLAR EXPORT
NACA67A210
NACA67A210 |  |  |  | Cl Max: | 1.3769 | at alpha= | 15 | deg
XFOIL ncrit=9 |  |  |  | L/D Max: | 97.8758 | at alpha= | 1 | deg
Re: | 3000000 |  |  | Cd Min: | 0.24447 | at alpha= | 20 | deg
Mach: | 0.1 |  |  | Cl=0 at alpha= | -99 | deg
|  |  |  | @ Cl=0.1, Cd= | 0.00309
|  |  |  | @ Cl=0.4, Cd= | 0.0050721
|  |  |  | @ Cl=0.6, Cd= | 0.0077004
alpha (deg) | Cl | Cd | Cm | Cl/Cd
0 | 0.187 | 0.00309 | -0.0447 | 60.5178
0.5 | 0.2436 | 0.00303 | -0.045 | 80.396
1 | 0.2995 | 0.00306 | -0.0451 | 97.8758
1.5 | 0.3477 | 0.00357 | -0.0436 | 97.395
2 | 0.3851 | 0.00474 | -0.0404 | 81.2447
3 | 0.4681 | 0.00659 | -0.0357 | 71.0319
3.5 | 0.5161 | 0.00715 | -0.0345 | 72.1818
4 | 0.5675 | 0.00751 | -0.0339 | 75.5659
4.5 | 0.6187 | 0.00781 | -0.0333 | 79.219
5 | 0.6693 | 0.00816 | -0.0325 | 82.0221
5.5 | 0.7194 | 0.00853 | -0.0317 | 84.3376
6 | 0.7672 | 0.00904 | -0.0304 | 84.8673
6.5 | 0.8168 | 0.00939 | -0.0295 | 86.9862
7 | 0.8642 | 0.00984 | -0.0281 | 87.8252
7.5 | 0.9082 | 0.01059 | -0.0261 | 85.7602
8 | 0.9546 | 0.01104 | -0.0246 | 86.4674
8.5 | 0.9983 | 0.0115 | -0.0226 | 86.8087
9 | 1.038 | 0.01217 | -0.0197 | 85.2917
10 | 1.1097 | 0.01395 | -0.0128 | 79.5484
10.5 | 1.1635 | 0.01496 | -0.0136 | 77.7741
11 | 1.2042 | 0.01573 | -0.0115 | 76.5544
11.5 | 1.2414 | 0.0168 | -0.0089 | 73.8929
12 | 1.2801 | 0.01762 | -0.0066 | 72.6504
12.5 | 1.3088 | 0.01935 | -0.003 | 67.6382
13 | 1.333 | 0.02128 | 0.0012 | 62.641
13.5 | 1.3377 | 0.02478 | 0.0075 | 53.9831
14 | 1.3612 | 0.02646 | 0.0111 | 51.4437
14.5 | 1.3587 | 0.03025 | 0.017 | 44.9157
15 | 1.3769 | 0.03236 | 0.0203 | 42.5494
15.5 | 1.3743 | 0.03629 | 0.0246 | 37.8699
16 | 1.3642 | 0.04122 | 0.0282 | 33.0956
16.5 | 1.3438 | 0.04774 | 0.0303 | 28.1483
17 | 1.3372 | 0.05374 | 0.0303 | 24.8828
17.5 | 1.2552 | 0.07304 | 0.0217 | 17.1851
19.5 | 0.8302 | 0.23625 | -0.063 | 3.5141
20 | 0.8456 | 0.24447 | -0.0673 | 3.4589

## 61. Re 3M Mach 0.25 (1)
BIGFOIL.COM POLAR EXPORT
NACA67A210
NACA67A210 |  |  |  | Cl Max: | 0.937 | at alpha= | 8 | deg
JavaFoil+Calcfoil stall+Eppler ext transition |  |  |  | L/D Max: | 159.566 | at alpha= | 2.5 | deg
Re: | 3000000 |  |  | Cd Min: | 0.00291 | at alpha= | -1 | deg
Mach: | 0.25 |  |  | Cl=0 at alpha= | -1.6312 | deg
|  |  |  | @ Cl=0.1, Cd= | 0.0029138
|  |  |  | @ Cl=0.4, Cd= | 0.09796
|  |  |  | @ Cl=0.6, Cd= | 0.09796
alpha (deg) | Cl | Cd | Cm | Cl/Cd
-12 | -0.368 | 0.08227 | -0.01 | -4.478
-11.5 | -0.409 | 0.07819 | -0.01 | -5.233
-11 | -0.444 | 0.07451 | -0.011 | -5.959
-10.5 | -0.472 | 0.07125 | -0.011 | -6.63
-10 | -0.493 | 0.06678 | -0.011 | -7.389
-9.5 | -0.507 | 0.06221 | -0.011 | -8.154
-9 | -0.514 | 0.05628 | -0.013 | -9.13
-8.5 | -0.512 | 0.05267 | -0.013 | -9.717
-8 | -0.504 | 0.04814 | -0.015 | -10.459
-7.5 | -0.493 | 0.0415 | -0.018 | -11.87
-7 | -0.572 | 0.00798 | -0.03 | -71.641
-6.5 | -0.536 | 0.00766 | -0.031 | -69.976
-6 | -0.494 | 0.00735 | -0.032 | -67.205
-5.5 | -0.447 | 0.00762 | -0.033 | -58.616
-5 | -0.395 | 0.00729 | -0.034 | -54.142
-4.5 | -0.34 | 0.00702 | -0.035 | -48.426
-4 | -0.283 | 0.00671 | -0.036 | -42.173
-3.5 | -0.225 | 0.00648 | -0.036 | -34.706
-3 | -0.166 | 0.00611 | -0.037 | -27.133
-2.5 | -0.106 | 0.00586 | -0.038 | -18.044
-2 | -0.045 | 0.00563 | -0.039 | -8.036
-1.5 | 0.016 | 0.00294 | -0.04 | 5.302
-1 | 0.077 | 0.00291 | -0.041 | 26.293
-0.5 | 0.138 | 0.00292 | -0.042 | 47.23
0 | 0.199 | 0.00295 | -0.043 | 67.537
0.5 | 0.26 | 0.00295 | -0.043 | 88.241
1 | 0.32 | 0.00296 | -0.044 | 108.287
1.5 | 0.381 | 0.00299 | -0.045 | 127.352
2 | 0.441 | 0.00308 | -0.046 | 143.352
2.5 | 0.5 | 0.00314 | -0.047 | 159.566
3 | 0.558 | 0.00778 | -0.048 | 71.652
3.5 | 0.615 | 0.00814 | -0.048 | 75.543
4 | 0.67 | 0.00854 | -0.049 | 78.553
4.5 | 0.723 | 0.00887 | -0.05 | 81.505
5 | 0.772 | 0.00926 | -0.051 | 83.323
5.5 | 0.816 | 0.00972 | -0.052 | 83.953
6 | 0.855 | 0.01015 | -0.053 | 84.263
6.5 | 0.888 | 0.01074 | -0.053 | 82.613
7 | 0.913 | 0.01124 | -0.054 | 81.235
7.5 | 0.93 | 0.01194 | -0.055 | 77.866
8 | 0.937 | 0.01255 | -0.056 | 74.615
8.5 | 0.77 | 0.04947 | -0.034 | 15.573
9 | 0.753 | 0.05632 | -0.029 | 13.368
9.5 | 0.734 | 0.05963 | -0.029 | 12.304
10 | 0.706 | 0.06467 | -0.028 | 10.91
10.5 | 0.671 | 0.0693 | -0.029 | 9.676
11 | 0.627 | 0.07563 | -0.028 | 8.291
11.5 | 0.572 | 0.08087 | -0.027 | 7.077
12 | 0.503 | 0.08571 | -0.028 | 5.873
12.5 | 0.428 | 0.09075 | -0.029 | 4.719
13 | 0.347 | 0.09796 | -0.029 | 3.544

## 62. Re 3M Mach 0.25 (2)
BIGFOIL.COM POLAR EXPORT
NACA67A210
NACA67A210 |  |  |  | Cl Max: | 1.2209 | at alpha= | 11.5 | deg
XFOIL ncrit=9 |  |  |  | L/D Max: | 99.8706 | at alpha= | 1 | deg
Re: | 3000000 |  |  | Cd Min: | 0.18909 | at alpha= | 16.5 | deg
Mach: | 0.25 |  |  | Cl=0 at alpha= | -1.8538 | deg
|  |  |  | @ Cl=0.1, Cd= | 0.0037792
|  |  |  | @ Cl=0.4, Cd= | 0.0050483
|  |  |  | @ Cl=0.6, Cd= | 0.007784
alpha (deg) | Cl | Cd | Cm | Cl/Cd
-15 | -0.4955 | 0.15766 | -0.0309 | -3.1428
-14 | -0.4602 | 0.13876 | -0.0442 | -3.3165
-13.5 | -0.4524 | 0.12904 | -0.0493 | -3.5059
-13 | -0.4522 | 0.11874 | -0.0538 | -3.8083
-12.5 | -0.4672 | 0.10532 | -0.0595 | -4.436
-12 | -0.4598 | 0.09848 | -0.063 | -4.669
-11.5 | -0.4725 | 0.08751 | -0.0682 | -5.3994
-11 | -0.5196 | 0.07102 | -0.0769 | -7.3162
-10 | -0.8346 | 0.0223 | -0.0658 | -37.426
-9.5 | -0.8107 | 0.01811 | -0.0612 | -44.7653
-9 | -0.7695 | 0.01583 | -0.0585 | -48.6102
-8.5 | -0.724 | 0.01387 | -0.0563 | -52.199
-8 | -0.6725 | 0.01278 | -0.0549 | -52.6213
-7.5 | -0.6224 | 0.01142 | -0.0534 | -54.5009
-7 | -0.5738 | 0.00995 | -0.0515 | -57.6683
-6.5 | -0.5196 | 0.00931 | -0.0507 | -55.811
-6 | -0.4645 | 0.00875 | -0.0501 | -53.0857
-5.5 | -0.4084 | 0.00834 | -0.0497 | -48.9688
-5 | -0.3556 | 0.00757 | -0.0488 | -46.9749
-4.5 | -0.2999 | 0.00715 | -0.0484 | -41.9441
-4 | -0.2432 | 0.00687 | -0.0483 | -35.4003
-3 | -0.1298 | 0.00628 | -0.0483 | -20.6688
-2.5 | -0.0724 | 0.00605 | -0.0485 | -11.9669
-2 | -0.0157 | 0.00576 | -0.0486 | -2.7257
-1.5 | 0.038 | 0.00519 | -0.0483 | 7.3218
-1 | 0.0846 | 0.00404 | -0.0469 | 20.9406
-0.5 | 0.1348 | 0.00319 | -0.0459 | 42.2571
0 | 0.1928 | 0.00312 | -0.0461 | 61.7949
0.5 | 0.2511 | 0.00306 | -0.0463 | 82.0588
1 | 0.3086 | 0.00309 | -0.0464 | 99.8706
1.5 | 0.3568 | 0.00366 | -0.0446 | 97.4863
2 | 0.393 | 0.00486 | -0.0407 | 80.8642
2.5 | 0.4324 | 0.00592 | -0.0376 | 73.0405
3 | 0.4761 | 0.00675 | -0.0352 | 70.5333
3.5 | 0.5254 | 0.00727 | -0.0338 | 72.2696
4 | 0.5779 | 0.00764 | -0.033 | 75.6414
4.5 | 0.6301 | 0.00798 | -0.032 | 78.9599
5 | 0.6813 | 0.00838 | -0.0308 | 81.3007
5.5 | 0.733 | 0.00875 | -0.0296 | 83.7714
6 | 0.7819 | 0.00927 | -0.0278 | 84.3474
6.5 | 0.8317 | 0.00973 | -0.0262 | 85.4779
7 | 0.8775 | 0.01041 | -0.0237 | 84.2939
7.5 | 0.9214 | 0.01106 | -0.0208 | 83.3092
8 | 0.9652 | 0.0117 | -0.0178 | 82.4957
8.5 | 1.0071 | 0.01244 | -0.0145 | 80.9566
9 | 1.0452 | 0.01357 | -0.0105 | 77.0228
9.5 | 1.0789 | 0.01521 | -0.0058 | 70.9336
10 | 1.1328 | 0.01628 | -0.0052 | 69.5823
10.5 | 1.1725 | 0.01843 | -0.0023 | 63.6191
11 | 1.205 | 0.02044 | 0.0019 | 58.953
11.5 | 1.2209 | 0.02387 | 0.0079 | 51.1479
12 | 1.2174 | 0.02858 | 0.0156 | 42.5962
12.5 | 1.1859 | 0.03538 | 0.0243 | 33.5189
13 | 1.1436 | 0.0434 | 0.0309 | 26.3502
13.5 | 1.0678 | 0.05653 | 0.0335 | 18.8891
14 | 1.023 | 0.06863 | 0.0293 | 14.906
14.5 | 0.7647 | 0.14256 | -0.0158 | 5.3641
15 | 0.758 | 0.15581 | -0.0223 | 4.8649
15.5 | 0.7609 | 0.1665 | -0.0278 | 4.57
16 | 0.7683 | 0.1759 | -0.0328 | 4.3678
16.5 | 0.7686 | 0.18909 | -0.0388 | 4.0647

## 63. Re 3M Mach 0.50 (1)
BIGFOIL.COM POLAR EXPORT
NACA67A210
NACA67A210 |  |  |  | Cl Max: | 1.141 | at alpha= | 20 | deg
JavaFoil+Calcfoil stall+Eppler ext transition |  |  |  | L/D Max: | 169.539 | at alpha= | 2 | deg
Re: | 3000000 |  |  | Cd Min: | 0.00281 | at alpha= | 1 | deg
Mach: | 0.5 |  |  | Cl=0 at alpha= | -1.625 | deg
|  |  |  | @ Cl=0.1, Cd= | 0.00297
|  |  |  | @ Cl=0.4, Cd= | 0.0028476
|  |  |  | @ Cl=0.6, Cd= | 0.0083953
alpha (deg) | Cl | Cd | Cm | Cl/Cd
-20 | -0.985 | 0.16995 | -0.006 | -5.796
-19.5 | -0.958 | 0.15898 | -0.006 | -6.024
-19 | -0.93 | 0.15701 | -0.007 | -5.92
-18.5 | -0.903 | 0.15224 | -0.007 | -5.933
-18 | -0.877 | 0.14792 | -0.008 | -5.929
-17.5 | -0.851 | 0.14348 | -0.008 | -5.931
-17 | -0.825 | 0.1362 | -0.008 | -6.058
-16.5 | -0.798 | 0.13133 | -0.009 | -6.077
-16 | -0.771 | 0.12999 | -0.009 | -5.928
-15.5 | -0.744 | 0.1239 | -0.009 | -6.008
-15 | -0.718 | 0.11967 | -0.01 | -6.001
-14.5 | -0.692 | 0.11755 | -0.01 | -5.886
-14 | -0.666 | 0.11089 | -0.011 | -6.005
-13.5 | -0.638 | 0.10593 | -0.011 | -6.019
-13 | -0.611 | 0.10296 | -0.011 | -5.934
-12.5 | -0.584 | 0.09934 | -0.011 | -5.883
-12 | -0.558 | 0.09421 | -0.012 | -5.922
-11.5 | -0.531 | 0.09259 | -0.012 | -5.738
-11 | -0.505 | 0.09038 | -0.013 | -5.586
-10.5 | -0.477 | 0.08019 | -0.013 | -5.952
-10 | -0.451 | 0.06858 | -0.013 | -6.574
-9.5 | -0.424 | 0.06175 | -0.014 | -6.871
-9 | -0.398 | 0.05723 | -0.015 | -6.947
-8.5 | -0.37 | 0.06807 | -0.014 | -5.434
-8 | -0.343 | 0.05594 | -0.014 | -6.132
-7.5 | -0.316 | 0.0509 | -0.015 | -6.216
-7 | -0.29 | 0.04591 | -0.017 | -6.318
-6.5 | -0.264 | 0.04185 | -0.018 | -6.304
-6 | -0.349 | 0.04209 | -0.016 | -8.287
-5.5 | -0.366 | 0.03856 | -0.015 | -9.486
-5 | -0.419 | 0.00667 | -0.038 | -62.752
-4.5 | -0.368 | 0.0069 | -0.039 | -53.352
-4 | -0.31 | 0.00657 | -0.04 | -47.255
-3.5 | -0.249 | 0.00625 | -0.041 | -39.745
-3 | -0.184 | 0.00601 | -0.042 | -30.626
-2.5 | -0.118 | 0.00567 | -0.043 | -20.789
-2 | -0.051 | 0.00587 | -0.044 | -8.609
-1.5 | 0.017 | 0.00568 | -0.045 | 3.06
-1 | 0.086 | 0.00297 | -0.046 | 28.845
-0.5 | 0.154 | 0.00297 | -0.047 | 51.975
0 | 0.222 | 0.00299 | -0.048 | 74.438
0.5 | 0.291 | 0.00298 | -0.048 | 97.522
1 | 0.358 | 0.00281 | -0.049 | 127.351
1.5 | 0.425 | 0.00287 | -0.05 | 148.42
2 | 0.492 | 0.0029 | -0.051 | 169.539
2.5 | 0.555 | 0.0081 | -0.052 | 68.559
3 | 0.619 | 0.00852 | -0.053 | 72.628
3.5 | 0.68 | 0.009 | -0.054 | 75.505
4 | 0.738 | 0.00949 | -0.055 | 77.726
4.5 | 0.786 | 0.01004 | -0.056 | 78.329
5 | 0.821 | 0.01064 | -0.057 | 77.195
5.5 | 0.829 | 0.01151 | -0.058 | 72.073
6 | 0.622 | 0.04145 | -0.028 | 15.015
6.5 | 0.435 | 0.04692 | -0.026 | 9.272
7 | 0.466 | 0.04434 | -0.034 | 10.502
7.5 | 0.49 | 0.04881 | -0.031 | 10.032
8 | 0.515 | 0.05463 | -0.028 | 9.423
8.5 | 0.541 | 0.06558 | -0.028 | 8.245
9 | 0.569 | 0.05761 | -0.032 | 9.87
9.5 | 0.595 | 0.063 | -0.032 | 9.438
10 | 0.62 | 0.07073 | -0.031 | 8.768
10.5 | 0.646 | 0.08215 | -0.031 | 7.866
11 | 0.673 | 0.09113 | -0.033 | 7.388
11.5 | 0.699 | 0.09064 | -0.034 | 7.713
12 | 0.725 | 0.09333 | -0.034 | 7.768
12.5 | 0.751 | 0.09791 | -0.034 | 7.669
13 | 0.778 | 0.10465 | -0.037 | 7.438
13.5 | 0.804 | 0.1091 | -0.038 | 7.372
14 | 0.83 | 0.11274 | -0.038 | 7.362
14.5 | 0.856 | 0.11662 | -0.038 | 7.336
15 | 0.881 | 0.12083 | -0.039 | 7.294
15.5 | 0.909 | 0.12683 | -0.042 | 7.171
16 | 0.934 | 0.12869 | -0.042 | 7.259
16.5 | 0.96 | 0.13286 | -0.042 | 7.222
17 | 0.985 | 0.13811 | -0.043 | 7.134
17.5 | 1.011 | 0.14198 | -0.044 | 7.122
18 | 1.04 | 0.14696 | -0.047 | 7.077
18.5 | 1.063 | 0.15019 | -0.046 | 7.081
19 | 1.089 | 0.15603 | -0.047 | 6.978
19.5 | 1.114 | 0.1614 | -0.048 | 6.905
20 | 1.141 | 0.16646 | -0.049 | 6.855

## 64. Re 3M Mach 0.50 (2)
BIGFOIL.COM POLAR EXPORT
NACA67A210
NACA67A210 |  |  |  | Cl Max: | 0.939 | at alpha= | 20 | deg
XFOIL ncrit=9 |  |  |  | L/D Max: | 108.723 | at alpha= | 1 | deg
Re: | 3000000 |  |  | Cd Min: | 0.27521 | at alpha= | 20 | deg
Mach: | 0.5 |  |  | Cl=0 at alpha= | -1.9231 | deg
|  |  |  | @ Cl=0.1, Cd= | 0.0046332
|  |  |  | @ Cl=0.4, Cd= | 0.0043426
|  |  |  | @ Cl=0.6, Cd= | 0.0081488
alpha (deg) | Cl | Cd | Cm | Cl/Cd
-20 | -0.6958 | 0.25321 | 0.0145 | -2.7479
-19.5 | -0.6742 | 0.24469 | 0.0096 | -2.7553
-19 | -0.6533 | 0.23655 | 0.0048 | -2.7618
-18.5 | -0.6329 | 0.22765 | -0.0001 | -2.7801
-18 | -0.6127 | 0.21931 | -0.0048 | -2.7938
-17.5 | -0.5938 | 0.21144 | -0.0093 | -2.8084
-17 | -0.5663 | 0.20295 | -0.0164 | -2.7903
-16.5 | -0.5376 | 0.19385 | -0.024 | -2.7733
-16 | -0.5169 | 0.18561 | -0.0285 | -2.7849
-15 | -0.4843 | 0.16896 | -0.0366 | -2.8664
-14.5 | -0.4669 | 0.16035 | -0.0408 | -2.9118
-14 | -0.4517 | 0.15194 | -0.045 | -2.9729
-13.5 | -0.4369 | 0.14345 | -0.0493 | -3.0457
-13 | -0.4235 | 0.13515 | -0.0534 | -3.1336
-12.5 | -0.4118 | 0.12625 | -0.0578 | -3.2618
-12 | -0.4033 | 0.11704 | -0.0625 | -3.4458
-11.5 | -0.3891 | 0.11 | -0.0664 | -3.5373
-10.5 | -0.3723 | 0.09374 | -0.0747 | -3.9716
-10 | -0.3711 | 0.08471 | -0.0792 | -4.3808
-9.5 | -0.3745 | 0.07564 | -0.0838 | -4.9511
-9 | -0.3823 | 0.06622 | -0.0892 | -5.7732
-8.5 | -0.4023 | 0.05511 | -0.0982 | -7.2999
-8 | -0.435 | 0.04667 | -0.0995 | -9.3208
-7.5 | -0.4658 | 0.04059 | -0.0934 | -11.4757
-7 | -0.4819 | 0.03317 | -0.0873 | -14.5282
-6.5 | -0.4916 | 0.02466 | -0.0798 | -19.9351
-6 | -0.4737 | 0.01819 | -0.0733 | -26.0418
-5.5 | -0.4401 | 0.0121 | -0.0677 | -36.3719
-5 | -0.3839 | 0.00967 | -0.0645 | -39.7001
-4.5 | -0.3279 | 0.00816 | -0.0613 | -40.1838
-4 | -0.2658 | 0.00747 | -0.0595 | -35.5823
-3.5 | -0.2018 | 0.00702 | -0.0585 | -28.7464
-3 | -0.1384 | 0.00659 | -0.0575 | -21.0015
-2.5 | -0.0738 | 0.0063 | -0.0572 | -11.7143
-2 | -0.0095 | 0.00605 | -0.0569 | -1.5702
-1.5 | 0.0523 | 0.00566 | -0.0565 | 9.2403
-1 | 0.1034 | 0.00456 | -0.0545 | 22.6754
-0.5 | 0.1538 | 0.00339 | -0.0523 | 45.3687
0 | 0.2186 | 0.00325 | -0.0522 | 67.2615
0.5 | 0.2842 | 0.00321 | -0.0523 | 88.5358
1 | 0.349 | 0.00321 | -0.0521 | 108.7227
1.5 | 0.3935 | 0.00402 | -0.0479 | 97.8856
2 | 0.4203 | 0.00535 | -0.0405 | 78.5607
2.5 | 0.4536 | 0.00647 | -0.0344 | 70.1082
3 | 0.4956 | 0.00733 | -0.0299 | 67.6126
3.5 | 0.5461 | 0.00773 | -0.0265 | 70.6468
4 | 0.5991 | 0.00814 | -0.0235 | 73.5995
5 | 0.7057 | 0.00918 | -0.0169 | 76.8736
6 | 0.8051 | 0.01104 | -0.0077 | 72.9257
6.5 | 0.8532 | 0.01248 | -0.0025 | 68.3654
7 | 0.9091 | 0.01688 | 0.0011 | 53.8566
7.5 | 0.9243 | 0.02569 | 0.0084 | 35.979
8 | 0.9024 | 0.03158 | 0.0208 | 28.575
8.5 | 0.8708 | 0.03735 | 0.032 | 23.3146
9 | 0.8441 | 0.04525 | 0.0359 | 18.6541
9.5 | 0.8032 | 0.05415 | 0.0379 | 14.8329
10 | 0.7688 | 0.06511 | 0.0334 | 11.8077
10.5 | 0.7451 | 0.08118 | 0.0207 | 9.1784
11 | 0.7317 | 0.09427 | 0.0122 | 7.7617
11.5 | 0.7187 | 0.10705 | 0.0048 | 6.7137
12 | 0.7074 | 0.12027 | -0.0024 | 5.8818
12.5 | 0.7053 | 0.13222 | -0.0086 | 5.3343
13 | 0.7099 | 0.14303 | -0.0143 | 4.9633
13.5 | 0.7159 | 0.15421 | -0.02 | 4.6424
14 | 0.7279 | 0.16388 | -0.0251 | 4.4417
14.5 | 0.7397 | 0.17416 | -0.0304 | 4.2472
15 | 0.7575 | 0.18228 | -0.0351 | 4.1557
15.5 | 0.771 | 0.19213 | -0.0405 | 4.0129
16 | 0.7881 | 0.20134 | -0.0455 | 3.9143
16.5 | 0.8028 | 0.21304 | -0.051 | 3.7683
17 | 0.8213 | 0.22218 | -0.056 | 3.6966
17.5 | 0.8408 | 0.23087 | -0.061 | 3.6419
18 | 0.8598 | 0.23861 | -0.066 | 3.6034
18.5 | 0.8793 | 0.24776 | -0.0711 | 3.549
19 | 0.8989 | 0.25732 | -0.0764 | 3.4933
19.5 | 0.9188 | 0.26606 | -0.0816 | 3.4534
20 | 0.939 | 0.27521 | -0.0869 | 3.4119

## 65. Re 4M Mach 0.00 (1)
BIGFOIL.COM POLAR EXPORT
NACA67A210
NACA67A210 |  |  |  | Cl Max: | 0.995 | at alpha= | 9.5 | deg
JavaFoil+Calcfoil stall+Eppler ext transition |  |  |  | L/D Max: | 141.294 | at alpha= | 2 | deg
Re: | 4000000 |  |  | Cd Min: | 0.00287 | at alpha= | 1.5 | deg
Mach: | 0 |  |  | Cl=0 at alpha= | -1.6271 | deg
|  |  |  | @ Cl=0.1, Cd= | 0.002917
|  |  |  | @ Cl=0.4, Cd= | 0.0029502
|  |  |  | @ Cl=0.6, Cd= | 0.007678
alpha (deg) | Cl | Cd | Cm | Cl/Cd
-13.5 | -0.539 | 0.0919 | -0.009 | -5.862
-13 | -0.552 | 0.08828 | -0.009 | -6.251
-12.5 | -0.563 | 0.08464 | -0.009 | -6.656
-12 | -0.573 | 0.07889 | -0.01 | -7.26
-11.5 | -0.579 | 0.07393 | -0.01 | -7.835
-11 | -0.582 | 0.0707 | -0.011 | -8.235
-10.5 | -0.583 | 0.06502 | -0.012 | -8.96
-10 | -0.579 | 0.06078 | -0.012 | -9.521
-9.5 | -0.571 | 0.05658 | -0.013 | -10.087
-9 | -0.562 | 0.05006 | -0.015 | -11.236
-8.5 | -0.666 | 0.0093 | -0.027 | -71.648
-8 | -0.641 | 0.00803 | -0.028 | -79.794
-7.5 | -0.609 | 0.00773 | -0.028 | -78.798
-7 | -0.572 | 0.00786 | -0.029 | -72.757
-6.5 | -0.531 | 0.00759 | -0.03 | -69.968
-6 | -0.486 | 0.00723 | -0.031 | -67.161
-5.5 | -0.437 | 0.00698 | -0.032 | -62.633
-5 | -0.385 | 0.00674 | -0.033 | -57.121
-4.5 | -0.331 | 0.00649 | -0.034 | -50.934
-4 | -0.275 | 0.0063 | -0.034 | -43.661
-3.5 | -0.218 | 0.00609 | -0.035 | -35.86
-3 | -0.161 | 0.00584 | -0.036 | -27.511
-2.5 | -0.103 | 0.00567 | -0.037 | -18.074
-2 | -0.044 | 0.00554 | -0.038 | -7.917
-1.5 | 0.015 | 0.00295 | -0.039 | 5.121
-1 | 0.074 | 0.00293 | -0.04 | 25.363
-0.5 | 0.134 | 0.0029 | -0.04 | 46.094
0 | 0.193 | 0.00289 | -0.041 | 66.769
0.5 | 0.252 | 0.00291 | -0.042 | 86.575
1 | 0.31 | 0.00293 | -0.043 | 106.022
1.5 | 0.369 | 0.00287 | -0.044 | 128.393
2 | 0.427 | 0.00302 | -0.045 | 141.294
2.5 | 0.485 | 0.0035 | -0.045 | 138.443
3 | 0.541 | 0.00634 | -0.046 | 85.41
3.5 | 0.597 | 0.00766 | -0.047 | 77.935
4 | 0.652 | 0.00799 | -0.048 | 81.551
4.5 | 0.704 | 0.00833 | -0.049 | 84.533
5 | 0.753 | 0.00866 | -0.049 | 86.947
5.5 | 0.799 | 0.00887 | -0.05 | 90.156
6 | 0.842 | 0.00924 | -0.051 | 91.033
6.5 | 0.88 | 0.00972 | -0.052 | 90.469
7 | 0.913 | 0.01021 | -0.053 | 89.418
7.5 | 0.941 | 0.01071 | -0.053 | 87.869
8 | 0.963 | 0.01121 | -0.054 | 85.95
8.5 | 0.98 | 0.01176 | -0.055 | 83.303
9 | 0.991 | 0.01219 | -0.056 | 81.241
9.5 | 0.995 | 0.01285 | -0.056 | 77.421
10 | 0.993 | 0.01346 | -0.057 | 73.786
10.5 | 0.816 | 0.06065 | -0.035 | 13.462
11 | 0.802 | 0.06753 | -0.032 | 11.878
11.5 | 0.784 | 0.07402 | -0.03 | 10.59
12 | 0.76 | 0.07879 | -0.03 | 9.648
12.5 | 0.734 | 0.08352 | -0.03 | 8.783
13 | 0.705 | 0.0892 | -0.031 | 7.907
13.5 | 0.674 | 0.09503 | -0.03 | 7.096
14 | 0.643 | 0.10094 | -0.03 | 6.369
14.5 | 0.611 | 0.1068 | -0.03 | 5.724

## 66. Re 4M Mach 0.00 (2)
BIGFOIL.COM POLAR EXPORT
NACA67A210
NACA67A210 |  |  |  | Cl Max: | 1.5309 | at alpha= | 17 | deg
XFOIL ncrit=9 |  |  |  | L/D Max: | 96.1238 | at alpha= | 1 | deg
Re: | 4000000 |  |  | Cd Min: | 0.08097 | at alpha= | 20 | deg
Mach: | 0 |  |  | Cl=0 at alpha= | -1.8262 | deg
|  |  |  | @ Cl=0.1, Cd= | 0.0038407
|  |  |  | @ Cl=0.4, Cd= | 0.0053772
|  |  |  | @ Cl=0.6, Cd= | 0.0072619
alpha (deg) | Cl | Cd | Cm | Cl/Cd
-18 | -1.1538 | 0.0583 | -0.0751 | -19.7907
-17.5 | -1.1898 | 0.04586 | -0.0836 | -25.9442
-17 | -1.2717 | 0.03371 | -0.0831 | -37.7247
-16.5 | -1.273 | 0.02869 | -0.0828 | -44.3709
-16 | -1.2828 | 0.02564 | -0.0763 | -50.0312
-15.5 | -1.2732 | 0.02376 | -0.0711 | -53.5859
-15 | -1.2601 | 0.02215 | -0.0658 | -56.8894
-14.5 | -1.2434 | 0.02059 | -0.0605 | -60.3885
-14 | -1.2101 | 0.01949 | -0.0579 | -62.0883
-13.5 | -1.1746 | 0.01829 | -0.0556 | -64.2209
-13 | -1.1371 | 0.01707 | -0.0535 | -66.6139
-12 | -1.051 | 0.01535 | -0.0509 | -68.4691
-11.5 | -1.0052 | 0.0146 | -0.05 | -68.8493
-11 | -0.9579 | 0.01397 | -0.0492 | -68.5684
-10.5 | -0.9183 | 0.01222 | -0.0472 | -75.1473
-10 | -0.8686 | 0.01163 | -0.0468 | -74.6862
-9.5 | -0.8182 | 0.01109 | -0.0464 | -73.7782
-9 | -0.768 | 0.01051 | -0.046 | -73.0733
-8.5 | -0.7171 | 0.00999 | -0.0457 | -71.7818
-8 | -0.6648 | 0.00961 | -0.0456 | -69.1779
-7.5 | -0.6118 | 0.00923 | -0.0455 | -66.2839
-7 | -0.5633 | 0.00826 | -0.0446 | -68.1961
-6.5 | -0.51 | 0.00789 | -0.0446 | -64.6388
-6 | -0.4564 | 0.00755 | -0.0446 | -60.4503
-5.5 | -0.4025 | 0.00726 | -0.0447 | -55.4408
-5 | -0.3482 | 0.00699 | -0.0448 | -49.814
-4.5 | -0.2948 | 0.00654 | -0.0447 | -45.0765
-4 | -0.2397 | 0.00629 | -0.0449 | -38.1081
-3.5 | -0.1847 | 0.00602 | -0.0451 | -30.6811
-3 | -0.1293 | 0.00579 | -0.0454 | -22.3316
-2.5 | -0.0737 | 0.00559 | -0.0458 | -13.1843
-2 | -0.0186 | 0.00537 | -0.046 | -3.4637
-1.5 | 0.0349 | 0.00494 | -0.046 | 7.0648
-1 | 0.0842 | 0.00407 | -0.0454 | 20.688
-0.5 | 0.1345 | 0.00334 | -0.0449 | 40.2695
0 | 0.1868 | 0.00281 | -0.0446 | 66.4769
0.5 | 0.2428 | 0.00277 | -0.0448 | 87.6534
1 | 0.2951 | 0.00307 | -0.0443 | 96.1238
1.5 | 0.3358 | 0.00412 | -0.0418 | 81.5049
2 | 0.3782 | 0.005 | -0.0396 | 75.64
2.5 | 0.4227 | 0.00577 | -0.0378 | 73.2582
3 | 0.4696 | 0.0064 | -0.0365 | 73.375
3.5 | 0.5203 | 0.00681 | -0.0359 | 76.4023
4 | 0.5722 | 0.0071 | -0.0355 | 80.5915
4.5 | 0.6237 | 0.0074 | -0.035 | 84.2838
5 | 0.6747 | 0.00774 | -0.0345 | 87.1705
5.5 | 0.7254 | 0.00805 | -0.0339 | 90.1118
6 | 0.7753 | 0.00843 | -0.0331 | 91.9692
6.5 | 0.8247 | 0.00879 | -0.0323 | 93.8225
7 | 0.8718 | 0.00933 | -0.031 | 93.4405
7.5 | 0.92 | 0.00971 | -0.03 | 94.7477
8 | 0.9674 | 0.01014 | -0.0289 | 95.4043
8.5 | 1.013 | 0.01062 | -0.0274 | 95.3861
9.5 | 1.0958 | 0.01197 | -0.0229 | 91.5455
10 | 1.135 | 0.01243 | -0.0202 | 91.3113
10.5 | 1.1703 | 0.0131 | -0.0168 | 89.3359
11 | 1.2176 | 0.01377 | -0.0162 | 88.4241
11.5 | 1.2608 | 0.0146 | -0.0149 | 86.3562
12 | 1.2925 | 0.01616 | -0.0116 | 79.9814
12.5 | 1.3287 | 0.01702 | -0.0091 | 78.067
13 | 1.3596 | 0.01834 | -0.0059 | 74.133
13.5 | 1.3938 | 0.01923 | -0.0034 | 72.4805
14 | 1.4231 | 0.02048 | -0.0003 | 69.4873
14.5 | 1.4458 | 0.02223 | 0.0036 | 65.0382
15 | 1.4717 | 0.02364 | 0.0068 | 62.2547
15.5 | 1.4906 | 0.02558 | 0.0105 | 58.2721
16 | 1.5058 | 0.0278 | 0.0143 | 54.1655
16.5 | 1.5176 | 0.03033 | 0.018 | 50.0363
17 | 1.5309 | 0.0328 | 0.0211 | 46.6738
17.5 | 1.5276 | 0.03683 | 0.0248 | 41.4771
18 | 1.5167 | 0.04192 | 0.0277 | 36.1808
18.5 | 1.5004 | 0.04828 | 0.0291 | 31.0771
19 | 1.4794 | 0.05625 | 0.0283 | 26.3004
19.5 | 1.4613 | 0.06517 | 0.0251 | 22.4229
20 | 1.4134 | 0.08097 | 0.0164 | 17.4558

## 67. Re 4M Mach 0.10 (1)
BIGFOIL.COM POLAR EXPORT
NACA67A210
NACA67A210 |  |  |  | Cl Max: | 0.984 | at alpha= | 9.5 | deg
JavaFoil+Calcfoil stall+Eppler ext transition |  |  |  | L/D Max: | 141.672 | at alpha= | 2 | deg
Re: | 4000000 |  |  | Cd Min: | 0.00283 | at alpha= | 1 | deg
Mach: | 0.1 |  |  | Cl=0 at alpha= | -1.6271 | deg
|  |  |  | @ Cl=0.1, Cd= | 0.0028973
|  |  |  | @ Cl=0.4, Cd= | 0.00295
|  |  |  | @ Cl=0.6, Cd= | 0.10973
alpha (deg) | Cl | Cd | Cm | Cl/Cd
-13.5 | -0.508 | 0.09413 | -0.009 | -5.399
-13 | -0.525 | 0.08875 | -0.009 | -5.915
-12.5 | -0.54 | 0.08433 | -0.009 | -6.401
-12 | -0.552 | 0.08041 | -0.01 | -6.867
-11.5 | -0.562 | 0.07484 | -0.01 | -7.509
-11 | -0.568 | 0.07115 | -0.011 | -7.986
-10.5 | -0.571 | 0.06661 | -0.011 | -8.569
-10 | -0.57 | 0.06106 | -0.012 | -9.33
-9.5 | -0.564 | 0.05737 | -0.013 | -9.831
-9 | -0.556 | 0.05164 | -0.015 | -10.766
-8.5 | -0.662 | 0.00939 | -0.027 | -70.46
-8 | -0.639 | 0.00811 | -0.028 | -78.734
-7.5 | -0.608 | 0.00776 | -0.029 | -78.387
-7 | -0.573 | 0.00794 | -0.029 | -72.095
-6.5 | -0.532 | 0.00759 | -0.03 | -70.132
-6 | -0.487 | 0.00731 | -0.031 | -66.654
-5.5 | -0.439 | 0.00705 | -0.032 | -62.191
-5 | -0.386 | 0.00683 | -0.033 | -56.547
-4.5 | -0.332 | 0.00649 | -0.034 | -51.184
-4 | -0.276 | 0.00629 | -0.035 | -43.884
-3.5 | -0.219 | 0.00607 | -0.035 | -36.157
-3 | -0.161 | 0.00592 | -0.036 | -27.259
-2.5 | -0.103 | 0.00572 | -0.037 | -18.024
-2 | -0.044 | 0.00535 | -0.038 | -8.246
-1.5 | 0.015 | 0.00295 | -0.039 | 5.139
-1 | 0.075 | 0.00291 | -0.04 | 25.612
-0.5 | 0.134 | 0.00288 | -0.041 | 46.545
0 | 0.194 | 0.00287 | -0.041 | 67.44
0.5 | 0.253 | 0.00289 | -0.042 | 87.418
1 | 0.312 | 0.00283 | -0.043 | 110.336
1.5 | 0.371 | 0.00287 | -0.044 | 129.384
2 | 0.429 | 0.00303 | -0.045 | 141.672
2.5 | 0.487 | 0.00349 | -0.046 | 139.538
3 | 0.544 | 0.00585 | -0.046 | 92.895
3.5 | 0.6 | 0.00767 | -0.047 | 78.203
4 | 0.655 | 0.00803 | -0.048 | 81.536
4.5 | 0.707 | 0.00836 | -0.049 | 84.526
5 | 0.756 | 0.00857 | -0.05 | 88.284
5.5 | 0.802 | 0.0089 | -0.05 | 90.074
6 | 0.844 | 0.00933 | -0.051 | 90.443
6.5 | 0.881 | 0.00981 | -0.052 | 89.884
7 | 0.914 | 0.01029 | -0.053 | 88.814
7.5 | 0.941 | 0.0108 | -0.054 | 87.123
8 | 0.961 | 0.01134 | -0.054 | 84.765
8.5 | 0.976 | 0.01187 | -0.055 | 82.194
9 | 0.983 | 0.01249 | -0.056 | 78.728
9.5 | 0.984 | 0.01305 | -0.056 | 75.404
10 | 0.979 | 0.01371 | -0.057 | 71.363
10.5 | 0.798 | 0.06328 | -0.033 | 12.607
11 | 0.783 | 0.06884 | -0.031 | 11.376
11.5 | 0.763 | 0.07496 | -0.03 | 10.173
12 | 0.734 | 0.07937 | -0.029 | 9.252
12.5 | 0.703 | 0.08452 | -0.03 | 8.323
13 | 0.67 | 0.09003 | -0.03 | 7.446
13.5 | 0.636 | 0.09587 | -0.03 | 6.629
14 | 0.6 | 0.10281 | -0.03 | 5.838
14.5 | 0.565 | 0.10973 | -0.03 | 5.149

## 68. Re 4M Mach 0.10 (2)
BIGFOIL.COM POLAR EXPORT
NACA67A210
NACA67A210 |  |  |  | Cl Max: | 1.4901 | at alpha= | 17 | deg
XFOIL ncrit=9 |  |  |  | L/D Max: | 96.645 | at alpha= | 1 | deg
Re: | 4000000 |  |  | Cd Min: | 0.06586 | at alpha= | 18.5 | deg
Mach: | 0.1 |  |  | Cl=0 at alpha= | -1.829 | deg
|  |  |  | @ Cl=0.1, Cd= | 0.0038687
|  |  |  | @ Cl=0.4, Cd= | 0.0053766
|  |  |  | @ Cl=0.6, Cd= | 0.007268
alpha (deg) | Cl | Cd | Cm | Cl/Cd
-17 | -1.1265 | 0.05072 | -0.083 | -22.2102
-16.5 | -1.1619 | 0.04126 | -0.0868 | -28.1604
-16 | -1.1838 | 0.03327 | -0.0891 | -35.5816
-15.5 | -1.2223 | 0.02796 | -0.0814 | -43.716
-15 | -1.2254 | 0.02519 | -0.075 | -48.6463
-14.5 | -1.2243 | 0.02283 | -0.0678 | -53.6268
-14 | -1.201 | 0.02148 | -0.0633 | -55.9125
-13.5 | -1.17 | 0.02 | -0.0602 | -58.5
-13 | -1.1367 | 0.01839 | -0.0573 | -61.8108
-12 | -1.0543 | 0.01621 | -0.0537 | -65.0401
-11.5 | -1.0089 | 0.01534 | -0.0524 | -65.7692
-11 | -0.9626 | 0.01452 | -0.0513 | -66.2948
-10.5 | -0.9189 | 0.01323 | -0.0497 | -69.4558
-10 | -0.8739 | 0.01192 | -0.0483 | -73.3138
-9.5 | -0.823 | 0.01136 | -0.0478 | -72.4472
-9 | -0.7724 | 0.01074 | -0.0472 | -71.9181
-8.5 | -0.7212 | 0.01018 | -0.0467 | -70.8448
-8 | -0.6686 | 0.00974 | -0.0465 | -68.6448
-7.5 | -0.6152 | 0.00934 | -0.0464 | -65.8672
-7 | -0.5663 | 0.00835 | -0.0454 | -67.8204
-6.5 | -0.5129 | 0.00794 | -0.0452 | -64.597
-6 | -0.4589 | 0.0076 | -0.0452 | -60.3816
-5.5 | -0.4046 | 0.0073 | -0.0452 | -55.4247
-5 | -0.3499 | 0.00703 | -0.0453 | -49.7724
-4.5 | -0.2962 | 0.00656 | -0.0451 | -45.1524
-4 | -0.2408 | 0.00631 | -0.0453 | -38.1616
-3.5 | -0.1855 | 0.00604 | -0.0455 | -30.7119
-3 | -0.1299 | 0.0058 | -0.0458 | -22.3966
-2.5 | -0.0739 | 0.0056 | -0.0461 | -13.1964
-2 | -0.0184 | 0.00538 | -0.0463 | -3.4201
-1.5 | 0.0354 | 0.00495 | -0.0463 | 7.1515
-1 | 0.0849 | 0.00409 | -0.0457 | 20.7579
-0.5 | 0.1354 | 0.00335 | -0.0451 | 40.4179
0 | 0.1879 | 0.00281 | -0.0448 | 66.8683
0.5 | 0.2442 | 0.00278 | -0.0451 | 87.8417
1 | 0.2967 | 0.00307 | -0.0446 | 96.645
1.5 | 0.3374 | 0.00413 | -0.0419 | 81.6949
2 | 0.3797 | 0.00502 | -0.0396 | 75.6375
2.5 | 0.4241 | 0.0058 | -0.0378 | 73.1207
3 | 0.4712 | 0.00643 | -0.0365 | 73.2815
3.5 | 0.5222 | 0.00683 | -0.0358 | 76.4568
4 | 0.5745 | 0.00712 | -0.0354 | 80.6882
4.5 | 0.6262 | 0.00742 | -0.0349 | 84.3935
5 | 0.6774 | 0.00776 | -0.0343 | 87.2938
5.5 | 0.7283 | 0.00809 | -0.0336 | 90.0247
6 | 0.7784 | 0.00846 | -0.0328 | 92.0095
6.5 | 0.8279 | 0.00884 | -0.0318 | 93.6538
7 | 0.8753 | 0.00938 | -0.0305 | 93.3156
7.5 | 0.9237 | 0.00978 | -0.0293 | 94.4479
8 | 0.9712 | 0.01023 | -0.028 | 94.9365
8.5 | 1.0163 | 0.01078 | -0.0263 | 94.2764
9 | 1.0569 | 0.01174 | -0.0237 | 90.0256
9.5 | 1.0981 | 0.01215 | -0.0212 | 90.3786
10 | 1.1376 | 0.01262 | -0.0183 | 90.1426
10.5 | 1.1729 | 0.01336 | -0.0148 | 87.7919
11 | 1.2244 | 0.0141 | -0.0149 | 86.8369
11.5 | 1.2645 | 0.01501 | -0.0127 | 84.2438
12 | 1.2951 | 0.01677 | -0.0091 | 77.2272
12.5 | 1.3307 | 0.01775 | -0.0063 | 74.969
13 | 1.3605 | 0.01919 | -0.0027 | 70.8963
13.5 | 1.3914 | 0.02041 | 0.0005 | 68.1725
14 | 1.4194 | 0.02182 | 0.0039 | 65.0504
14.5 | 1.4359 | 0.0241 | 0.0086 | 59.5809
15 | 1.4584 | 0.02584 | 0.0122 | 56.4396
15.5 | 1.4706 | 0.02837 | 0.0165 | 51.8364
16 | 1.4781 | 0.03134 | 0.0207 | 47.1634
16.5 | 1.4809 | 0.03481 | 0.0246 | 42.5424
17 | 1.4901 | 0.03788 | 0.0274 | 39.3374
17.5 | 1.4677 | 0.04425 | 0.0305 | 33.1684
18 | 1.4339 | 0.05302 | 0.0309 | 27.0445
18.5 | 1.3868 | 0.06586 | 0.0266 | 21.0568

## 69. Re 4M Mach 0.25 (1)
BIGFOIL.COM POLAR EXPORT
NACA67A210
NACA67A210 |  |  |  | Cl Max: | 0.938 | at alpha= | 8 | deg
JavaFoil+Calcfoil stall+Eppler ext transition |  |  |  | L/D Max: | 144.499 | at alpha= | 2 | deg
Re: | 4000000 |  |  | Cd Min: | 0.00277 | at alpha= | 0 | deg
Mach: | 0.25 |  |  | Cl=0 at alpha= | -1.6312 | deg
|  |  |  | @ Cl=0.1, Cd= | 0.0027925
|  |  |  | @ Cl=0.4, Cd= | 0.09497
|  |  |  | @ Cl=0.6, Cd= | 0.09497
alpha (deg) | Cl | Cd | Cm | Cl/Cd
-12.5 | -0.322 | 0.08472 | -0.01 | -3.805
-12 | -0.369 | 0.08066 | -0.01 | -4.57
-11.5 | -0.41 | 0.07657 | -0.011 | -5.349
-11 | -0.444 | 0.07317 | -0.011 | -6.07
-10.5 | -0.473 | 0.06936 | -0.011 | -6.814
-10 | -0.494 | 0.06567 | -0.011 | -7.52
-9.5 | -0.508 | 0.06148 | -0.012 | -8.256
-9 | -0.514 | 0.05578 | -0.013 | -9.218
-8.5 | -0.513 | 0.05092 | -0.014 | -10.081
-8 | -0.507 | 0.04548 | -0.017 | -11.15
-7.5 | -0.601 | 0.00736 | -0.029 | -81.545
-7 | -0.572 | 0.00759 | -0.03 | -75.325
-6.5 | -0.536 | 0.0073 | -0.031 | -73.494
-6 | -0.494 | 0.00749 | -0.032 | -65.982
-5.5 | -0.447 | 0.0072 | -0.033 | -62.041
-5 | -0.395 | 0.00688 | -0.034 | -57.389
-4.5 | -0.34 | 0.00661 | -0.035 | -51.398
-4 | -0.283 | 0.00642 | -0.036 | -44.106
-3.5 | -0.225 | 0.00618 | -0.036 | -36.419
-3 | -0.166 | 0.00594 | -0.037 | -27.914
-2.5 | -0.106 | 0.0056 | -0.038 | -18.891
-2 | -0.045 | 0.00538 | -0.039 | -8.423
-1.5 | 0.016 | 0.00282 | -0.04 | 5.513
-1 | 0.077 | 0.0028 | -0.041 | 27.393
-0.5 | 0.138 | 0.00278 | -0.042 | 49.672
0 | 0.199 | 0.00277 | -0.043 | 71.852
0.5 | 0.26 | 0.00279 | -0.043 | 93.1
1 | 0.32 | 0.00283 | -0.044 | 113.232
1.5 | 0.381 | 0.00289 | -0.045 | 131.764
2 | 0.441 | 0.00305 | -0.046 | 144.499
2.5 | 0.5 | 0.00356 | -0.047 | 140.679
3 | 0.558 | 0.00751 | -0.048 | 74.291
3.5 | 0.615 | 0.00775 | -0.048 | 79.341
4 | 0.671 | 0.00809 | -0.049 | 82.906
4.5 | 0.723 | 0.00845 | -0.05 | 85.612
5 | 0.772 | 0.0088 | -0.051 | 87.77
5.5 | 0.817 | 0.00921 | -0.052 | 88.674
6 | 0.856 | 0.00962 | -0.053 | 88.974
6.5 | 0.888 | 0.01021 | -0.053 | 86.982
7 | 0.914 | 0.01066 | -0.054 | 85.704
7.5 | 0.93 | 0.01135 | -0.055 | 81.947
8 | 0.938 | 0.01194 | -0.056 | 78.521
8.5 | 0.934 | 0.01258 | -0.056 | 74.235
9 | 0.756 | 0.05412 | -0.032 | 13.974
9.5 | 0.737 | 0.05741 | -0.032 | 12.841
10 | 0.707 | 0.06318 | -0.03 | 11.186
10.5 | 0.672 | 0.06718 | -0.03 | 9.997
11 | 0.628 | 0.07377 | -0.029 | 8.514
11.5 | 0.573 | 0.07984 | -0.028 | 7.175
12 | 0.504 | 0.08385 | -0.029 | 6.008
12.5 | 0.429 | 0.08805 | -0.03 | 4.869
13 | 0.348 | 0.09497 | -0.03 | 3.66

## 70. Re 4M Mach 0.25 (2)
BIGFOIL.COM POLAR EXPORT
NACA67A210
NACA67A210 |  |  |  | Cl Max: | 1.2509 | at alpha= | 12 | deg
XFOIL ncrit=9 |  |  |  | L/D Max: | 99.3182 | at alpha= | 1 | deg
Re: | 4000000 |  |  | Cd Min: | 0.19965 | at alpha= | 17 | deg
Mach: | 0.25 |  |  | Cl=0 at alpha= | -1.8426 | deg
|  |  |  | @ Cl=0.1, Cd= | 0.0040034
|  |  |  | @ Cl=0.4, Cd= | 0.0053488
|  |  |  | @ Cl=0.6, Cd= | 0.007312
alpha (deg) | Cl | Cd | Cm | Cl/Cd
-15.5 | -0.5119 | 0.16046 | -0.0298 | -3.1902
-15 | -0.492 | 0.15168 | -0.0366 | -3.2437
-14.5 | -0.4669 | 0.1475 | -0.0407 | -3.1654
-14 | -0.4635 | 0.13709 | -0.045 | -3.381
-13.5 | -0.4585 | 0.12788 | -0.0492 | -3.5854
-13 | -0.4706 | 0.1144 | -0.0548 | -4.1136
-12.5 | -0.4795 | 0.10297 | -0.06 | -4.6567
-11.5 | -0.5756 | 0.06839 | -0.0787 | -8.4164
-11 | -0.6724 | 0.04968 | -0.088 | -13.5346
-10.5 | -0.8798 | 0.02389 | -0.0674 | -36.8271
-10 | -0.8647 | 0.0188 | -0.062 | -45.9947
-9.5 | -0.842 | 0.01409 | -0.057 | -59.7587
-9 | -0.7938 | 0.0126 | -0.0549 | -63
-8.5 | -0.7413 | 0.01169 | -0.0535 | -63.4132
-8 | -0.6875 | 0.01088 | -0.0524 | -63.1893
-7.5 | -0.633 | 0.01017 | -0.0515 | -62.2419
-7 | -0.5784 | 0.0095 | -0.0506 | -60.8842
-6.5 | -0.5282 | 0.00833 | -0.049 | -63.4094
-6 | -0.4723 | 0.00791 | -0.0485 | -59.7092
-5.5 | -0.4162 | 0.00753 | -0.0481 | -55.2722
-5 | -0.3595 | 0.00718 | -0.0479 | -50.0696
-4.5 | -0.3041 | 0.00668 | -0.0475 | -45.524
-4 | -0.247 | 0.00638 | -0.0475 | -38.7147
-3.5 | -0.1897 | 0.00612 | -0.0475 | -30.9967
-3 | -0.1325 | 0.00585 | -0.0476 | -22.6496
-2.5 | -0.0749 | 0.00565 | -0.0478 | -13.2566
-2 | -0.0175 | 0.00546 | -0.0481 | -3.2051
-1.5 | 0.0381 | 0.00503 | -0.0481 | 7.5746
-1 | 0.0889 | 0.00417 | -0.0473 | 21.3189
-0.5 | 0.1402 | 0.0034 | -0.0467 | 41.2353
0 | 0.1937 | 0.00284 | -0.0462 | 68.2042
0.5 | 0.2518 | 0.00279 | -0.0465 | 90.2509
1 | 0.3059 | 0.00308 | -0.0459 | 99.3182
1.5 | 0.3454 | 0.0042 | -0.0426 | 82.2381
2 | 0.3874 | 0.00512 | -0.04 | 75.6641
2.5 | 0.432 | 0.00593 | -0.0378 | 72.8499
3 | 0.4798 | 0.00656 | -0.0361 | 73.1402
3.5 | 0.5326 | 0.00692 | -0.0354 | 76.9653
4.5 | 0.6392 | 0.00754 | -0.0339 | 84.7745
5 | 0.6915 | 0.0079 | -0.0329 | 87.5316
5.5 | 0.7427 | 0.00833 | -0.0316 | 89.1597
6 | 0.7945 | 0.00869 | -0.0304 | 91.4269
6.5 | 0.8435 | 0.00924 | -0.0286 | 91.2879
7 | 0.8931 | 0.00972 | -0.0269 | 91.8827
7.5 | 0.9415 | 0.01024 | -0.0248 | 91.9434
8 | 0.987 | 0.0108 | -0.0222 | 91.3889
8.5 | 1.0264 | 0.01186 | -0.0183 | 86.543
9 | 1.0685 | 0.01267 | -0.0149 | 84.3331
9.5 | 1.1097 | 0.01358 | -0.0114 | 81.7158
11 | 1.2348 | 0.01781 | -0.0023 | 69.3318
11.5 | 1.2477 | 0.02183 | 0.0045 | 57.1553
12 | 1.2509 | 0.02596 | 0.0119 | 48.1857
12.5 | 1.2395 | 0.0309 | 0.0198 | 40.1133
13 | 1.2149 | 0.03687 | 0.0272 | 32.9509
13.5 | 1.1479 | 0.04749 | 0.0336 | 24.1714
14 | 1.1192 | 0.0554 | 0.0348 | 20.2022
14.5 | 1.0268 | 0.07548 | 0.0253 | 13.6036
15 | 0.9657 | 0.10324 | 0.006 | 9.3539
15.5 | 0.8774 | 0.13314 | -0.0119 | 6.5901
16 | 0.7721 | 0.17455 | -0.0323 | 4.4234
16.5 | 0.774 | 0.18693 | -0.0381 | 4.1406
17 | 0.7774 | 0.19965 | -0.0437 | 3.8938

## 71. Re 4M Mach 0.50 (1)
BIGFOIL.COM POLAR EXPORT
NACA67A210
NACA67A210 |  |  |  | Cl Max: | 1.144 | at alpha= | 20 | deg
JavaFoil+Calcfoil stall+Eppler ext transition |  |  |  | L/D Max: | 158.353 | at alpha= | 2 | deg
Re: | 4000000 |  |  | Cd Min: | 0.00273 | at alpha= | 1.5 | deg
Mach: | 0.5 |  |  | Cl=0 at alpha= | -1.625 | deg
|  |  |  | @ Cl=0.1, Cd= | 0.0028179
|  |  |  | @ Cl=0.4, Cd= | 0.0027897
|  |  |  | @ Cl=0.6, Cd= | 0.0079694
alpha (deg) | Cl | Cd | Cm | Cl/Cd
-20 | -0.985 | 0.16491 | -0.006 | -5.975
-19.5 | -0.959 | 0.15547 | -0.007 | -6.167
-19 | -0.93 | 0.15228 | -0.007 | -6.109
-18.5 | -0.904 | 0.14858 | -0.007 | -6.083
-18 | -0.877 | 0.14246 | -0.008 | -6.159
-17.5 | -0.851 | 0.13805 | -0.008 | -6.168
-17 | -0.825 | 0.13212 | -0.009 | -6.248
-16.5 | -0.799 | 0.1294 | -0.009 | -6.174
-16 | -0.771 | 0.12497 | -0.009 | -6.169
-15.5 | -0.745 | 0.11882 | -0.009 | -6.268
-15 | -0.719 | 0.1168 | -0.01 | -6.152
-14.5 | -0.692 | 0.11246 | -0.01 | -6.154
-14 | -0.666 | 0.10847 | -0.011 | -6.14
-13.5 | -0.638 | 0.10143 | -0.011 | -6.293
-13 | -0.612 | 0.09279 | -0.011 | -6.59
-12.5 | -0.585 | 0.08574 | -0.012 | -6.824
-12 | -0.559 | 0.07817 | -0.012 | -7.146
-11.5 | -0.532 | 0.07306 | -0.013 | -7.281
-11 | -0.505 | 0.08733 | -0.013 | -5.783
-10.5 | -0.478 | 0.07522 | -0.013 | -6.348
-10 | -0.451 | 0.06717 | -0.014 | -6.717
-9.5 | -0.425 | 0.0599 | -0.014 | -7.088
-9 | -0.398 | 0.05561 | -0.015 | -7.157
-8.5 | -0.37 | 0.06639 | -0.014 | -5.573
-8 | -0.343 | 0.0545 | -0.014 | -6.297
-7.5 | -0.317 | 0.04973 | -0.016 | -6.368
-7 | -0.29 | 0.04491 | -0.017 | -6.467
-6.5 | -0.265 | 0.04036 | -0.019 | -6.563
-6 | -0.349 | 0.04156 | -0.016 | -8.398
-5.5 | -0.367 | 0.03764 | -0.018 | -9.75
-5 | -0.419 | 0.00705 | -0.038 | -59.436
-4.5 | -0.368 | 0.00658 | -0.039 | -55.95
-4 | -0.311 | 0.0062 | -0.04 | -50.112
-3.5 | -0.249 | 0.00639 | -0.041 | -38.931
-3 | -0.184 | 0.00608 | -0.042 | -30.293
-2.5 | -0.118 | 0.00578 | -0.043 | -20.393
-2 | -0.051 | 0.00558 | -0.044 | -9.058
-1.5 | 0.017 | 0.00539 | -0.045 | 3.224
-1 | 0.086 | 0.00282 | -0.046 | 30.375
-0.5 | 0.154 | 0.00281 | -0.047 | 54.86
0 | 0.222 | 0.00281 | -0.048 | 79.062
0.5 | 0.291 | 0.00282 | -0.049 | 103.084
1 | 0.358 | 0.00289 | -0.049 | 123.88
1.5 | 0.425 | 0.00273 | -0.05 | 155.889
2 | 0.492 | 0.00311 | -0.051 | 158.353
2.5 | 0.556 | 0.00769 | -0.052 | 72.213
3 | 0.619 | 0.00809 | -0.053 | 76.552
3.5 | 0.68 | 0.00858 | -0.054 | 79.293
4 | 0.738 | 0.00902 | -0.055 | 81.882
4.5 | 0.787 | 0.00954 | -0.056 | 82.489
5 | 0.822 | 0.01009 | -0.057 | 81.47
5.5 | 0.83 | 0.01094 | -0.058 | 75.893
6 | 0.623 | 0.04068 | -0.029 | 15.318
6.5 | 0.435 | 0.04575 | -0.027 | 9.514
7 | 0.567 | 0.01265 | -0.06 | 44.821
7.5 | 0.492 | 0.04736 | -0.034 | 10.383
8 | 0.515 | 0.05387 | -0.03 | 9.569
8.5 | 0.541 | 0.06353 | -0.028 | 8.514
9 | 0.57 | 0.0561 | -0.034 | 10.164
9.5 | 0.595 | 0.06106 | -0.032 | 9.747
10 | 0.621 | 0.06947 | -0.032 | 8.935
10.5 | 0.647 | 0.08084 | -0.032 | 7.998
11 | 0.674 | 0.07108 | -0.035 | 9.487
11.5 | 0.7 | 0.07655 | -0.035 | 9.142
12 | 0.726 | 0.08362 | -0.035 | 8.679
12.5 | 0.752 | 0.09305 | -0.035 | 8.078
13 | 0.779 | 0.10181 | -0.037 | 7.649
13.5 | 0.805 | 0.1043 | -0.038 | 7.714
14 | 0.83 | 0.10803 | -0.038 | 7.685
14.5 | 0.856 | 0.1119 | -0.039 | 7.648
15 | 0.882 | 0.11514 | -0.04 | 7.66
15.5 | 0.91 | 0.12331 | -0.042 | 7.381
16 | 0.935 | 0.1225 | -0.042 | 7.63
16.5 | 0.96 | 0.12832 | -0.043 | 7.481
17 | 0.986 | 0.1321 | -0.043 | 7.462
17.5 | 1.014 | 0.13932 | -0.045 | 7.276
18 | 1.042 | 0.14494 | -0.047 | 7.187
18.5 | 1.064 | 0.14501 | -0.046 | 7.337
19 | 1.089 | 0.1513 | -0.047 | 7.201
19.5 | 1.115 | 0.15444 | -0.048 | 7.219
20 | 1.144 | 0.16157 | -0.05 | 7.081

## 72. Re 4M Mach 0.50 (2)
BIGFOIL.COM POLAR EXPORT
NACA67A210
NACA67A210 |  |  |  | Cl Max: | 0.9506 | at alpha= | 7.5 | deg
XFOIL ncrit=9 |  |  |  | L/D Max: | 110.897 | at alpha= | 1 | deg
Re: | 4000000 |  |  | Cd Min: | 0.25188 | at alpha= | -20 | deg
Mach: | 0.5 |  |  | Cl=0 at alpha= | -1.9053 | deg
|  |  |  | @ Cl=0.1, Cd= | 0.0046061
|  |  |  | @ Cl=0.4, Cd= | 0.0051243
|  |  |  | @ Cl=0.6, Cd= | 0.0076322
alpha (deg) | Cl | Cd | Cm | Cl/Cd
-20 | -0.6945 | 0.25188 | 0.0143 | -2.7573
-19 | -0.6542 | 0.23564 | 0.0045 | -2.7763
-18 | -0.6122 | 0.2196 | -0.0048 | -2.7878
-17.5 | -0.5801 | 0.2096 | -0.0138 | -2.7677
-17 | -0.558 | 0.20137 | -0.019 | -2.771
-16.5 | -0.5415 | 0.19322 | -0.0231 | -2.8025
-16 | -0.523 | 0.18504 | -0.0273 | -2.8264
-15.5 | -0.5056 | 0.1769 | -0.0314 | -2.8581
-15 | -0.4902 | 0.16747 | -0.0359 | -2.9271
-14.5 | -0.4698 | 0.16073 | -0.0401 | -2.9229
-14 | -0.4538 | 0.15243 | -0.0443 | -2.9771
-13.5 | -0.4381 | 0.14393 | -0.0488 | -3.0438
-13 | -0.4248 | 0.13514 | -0.0532 | -3.1434
-12.5 | -0.4126 | 0.12655 | -0.0575 | -3.2604
-12 | -0.4033 | 0.11742 | -0.0621 | -3.4347
-11.5 | -0.3956 | 0.10818 | -0.0667 | -3.6569
-11 | -0.3927 | 0.09877 | -0.0715 | -3.9759
-10.5 | -0.3857 | 0.09092 | -0.0756 | -4.2422
-10 | -0.3781 | 0.08335 | -0.0798 | -4.5363
-9.5 | -0.3853 | 0.07358 | -0.0849 | -5.2365
-9 | -0.3922 | 0.06456 | -0.0902 | -6.075
-8.5 | -0.4186 | 0.05289 | -0.0996 | -7.9145
-8 | -0.4471 | 0.04565 | -0.0992 | -9.7941
-7.5 | -0.4779 | 0.03953 | -0.0925 | -12.0896
-7 | -0.4896 | 0.03242 | -0.0866 | -15.1018
-6.5 | -0.4993 | 0.02383 | -0.0787 | -20.9526
-6 | -0.4971 | 0.0148 | -0.0703 | -33.5878
-5.5 | -0.4516 | 0.01049 | -0.0659 | -43.0505
-5 | -0.3939 | 0.00862 | -0.0627 | -45.6961
-4.5 | -0.3326 | 0.00766 | -0.0603 | -43.4204
-4 | -0.2718 | 0.00686 | -0.0583 | -39.621
-3.5 | -0.2072 | 0.00648 | -0.0573 | -31.9753
-3 | -0.1423 | 0.00618 | -0.0566 | -23.0259
-2.5 | -0.0774 | 0.00588 | -0.0563 | -13.1633
-2 | -0.0121 | 0.00566 | -0.0563 | -2.1378
-1.5 | 0.0518 | 0.00535 | -0.0562 | 9.6822
-0.5 | 0.1626 | 0.00364 | -0.0535 | 44.6703
0 | 0.2196 | 0.00294 | -0.0523 | 74.6939
0.5 | 0.2857 | 0.00288 | -0.0525 | 99.2014
1 | 0.346 | 0.00312 | -0.0516 | 110.8974
1.5 | 0.3775 | 0.00446 | -0.045 | 84.6413
2 | 0.4134 | 0.00552 | -0.0395 | 74.8913
2.5 | 0.4559 | 0.0064 | -0.0352 | 71.2344
3 | 0.506 | 0.00702 | -0.0321 | 72.0798
3.5 | 0.5603 | 0.00737 | -0.0294 | 76.0244
4 | 0.6133 | 0.00772 | -0.0263 | 79.443
4.5 | 0.6669 | 0.00817 | -0.0231 | 81.6279
5 | 0.7206 | 0.00867 | -0.0196 | 83.1142
5.5 | 0.774 | 0.00932 | -0.0158 | 83.0472
6 | 0.8252 | 0.01018 | -0.0111 | 81.0609
6.5 | 0.8711 | 0.01168 | -0.0054 | 74.5805
7 | 0.9256 | 0.0158 | -0.0014 | 58.5823
7.5 | 0.9506 | 0.02389 | 0.0048 | 39.7907
8 | 0.9279 | 0.03012 | 0.0175 | 30.8068
8.5 | 0.8893 | 0.03656 | 0.0296 | 24.3244
9 | 0.8557 | 0.04387 | 0.0361 | 19.5054
9.5 | 0.8176 | 0.05247 | 0.0383 | 15.5822
10 | 0.775 | 0.06396 | 0.0346 | 12.1169
10.5 | 0.7543 | 0.07886 | 0.0225 | 9.5651
11 | 0.7376 | 0.09294 | 0.0132 | 7.9363
11.5 | 0.722 | 0.10628 | 0.0053 | 6.7934
12 | 0.712 | 0.11919 | -0.0017 | 5.9737
12.5 | 0.7114 | 0.13067 | -0.0079 | 5.4442

## 73. Re 5M Mach 0.00 (1)
BIGFOIL.COM POLAR EXPORT
NACA67A210
NACA67A210 |  |  |  | Cl Max: | 0.996 | at alpha= | 9.5 | deg
JavaFoil+Calcfoil stall+Eppler ext transition |  |  |  | L/D Max: | 120.339 | at alpha= | 2 | deg
Re: | 5000000 |  |  | Cd Min: | 0.00281 | at alpha= | 0 | deg
Mach: | 0 |  |  | Cl=0 at alpha= | -1.6271 | deg
|  |  |  | @ Cl=0.1, Cd= | 0.0028313
|  |  |  | @ Cl=0.4, Cd= | 0.0033871
|  |  |  | @ Cl=0.6, Cd= | 0.0063231
alpha (deg) | Cl | Cd | Cm | Cl/Cd
-14 | -0.524 | 0.09645 | -0.009 | -5.429
-13.5 | -0.539 | 0.09146 | -0.009 | -5.895
-13 | -0.552 | 0.08791 | -0.009 | -6.281
-12.5 | -0.564 | 0.08291 | -0.01 | -6.799
-12 | -0.573 | 0.07893 | -0.01 | -7.259
-11.5 | -0.58 | 0.0737 | -0.011 | -7.865
-11 | -0.583 | 0.06968 | -0.011 | -8.363
-10.5 | -0.584 | 0.06334 | -0.012 | -9.219
-10 | -0.581 | 0.05885 | -0.013 | -9.864
-9.5 | -0.572 | 0.05539 | -0.014 | -10.326
-9 | -0.685 | 0.00952 | -0.026 | -71.975
-8.5 | -0.667 | 0.00749 | -0.027 | -89.091
-8 | -0.641 | 0.00769 | -0.028 | -83.315
-7.5 | -0.609 | 0.00796 | -0.028 | -76.525
-7 | -0.572 | 0.00753 | -0.029 | -75.971
-6.5 | -0.531 | 0.00726 | -0.03 | -73.116
-6 | -0.486 | 0.00699 | -0.031 | -69.474
-5.5 | -0.437 | 0.00674 | -0.032 | -64.818
-5 | -0.385 | 0.00651 | -0.033 | -59.146
-4.5 | -0.331 | 0.00627 | -0.034 | -52.768
-4 | -0.275 | 0.00608 | -0.034 | -45.251
-3.5 | -0.218 | 0.00586 | -0.035 | -37.246
-3 | -0.161 | 0.00565 | -0.036 | -28.46
-2.5 | -0.103 | 0.00548 | -0.037 | -18.718
-2 | -0.044 | 0.00535 | -0.038 | -8.202
-1.5 | 0.015 | 0.00337 | -0.039 | 4.48
-1 | 0.074 | 0.00284 | -0.04 | 26.096
-0.5 | 0.134 | 0.00282 | -0.04 | 47.356
0 | 0.193 | 0.00281 | -0.041 | 68.49
0.5 | 0.252 | 0.00281 | -0.042 | 89.639
1 | 0.31 | 0.00287 | -0.043 | 108.024
1.5 | 0.369 | 0.0032 | -0.044 | 115.425
2 | 0.427 | 0.00355 | -0.045 | 120.339
2.5 | 0.485 | 0.00437 | -0.045 | 110.977
3 | 0.541 | 0.00614 | -0.046 | 88.198
3.5 | 0.597 | 0.00634 | -0.047 | 94.192
4 | 0.652 | 0.00603 | -0.048 | 108.17
4.5 | 0.704 | 0.00801 | -0.049 | 87.94
5 | 0.754 | 0.00831 | -0.049 | 90.672
5.5 | 0.8 | 0.00854 | -0.05 | 93.672
6 | 0.842 | 0.00888 | -0.051 | 94.844
6.5 | 0.88 | 0.00936 | -0.052 | 94.084
7 | 0.914 | 0.0098 | -0.053 | 93.267
7.5 | 0.942 | 0.01029 | -0.053 | 91.512
8 | 0.964 | 0.01077 | -0.054 | 89.522
8.5 | 0.981 | 0.0113 | -0.055 | 86.784
9 | 0.991 | 0.01173 | -0.056 | 84.5
9.5 | 0.996 | 0.01236 | -0.056 | 80.566
10 | 0.995 | 0.01292 | -0.057 | 76.968
10.5 | 0.98 | 0.01445 | -0.057 | 67.811
11 | 0.807 | 0.0647 | -0.035 | 12.467
11.5 | 0.786 | 0.07208 | -0.031 | 10.901
12 | 0.762 | 0.07682 | -0.031 | 9.913
12.5 | 0.735 | 0.08221 | -0.031 | 8.936
13 | 0.706 | 0.08693 | -0.032 | 8.126
13.5 | 0.675 | 0.09278 | -0.031 | 7.274
14 | 0.643 | 0.09932 | -0.031 | 6.479
14.5 | 0.612 | 0.10602 | -0.031 | 5.771

## 74. Re 5M Mach 0.00 (2)
BIGFOIL.COM POLAR EXPORT
NACA67A210
NACA67A210 |  |  |  | Cl Max: | 1.5846 | at alpha= | 18 | deg
XFOIL ncrit=9 |  |  |  | L/D Max: | 101.275 | at alpha= | 8 | deg
Re: | 5000000 |  |  | Cd Min: | 0.06635 | at alpha= | 20 | deg
Mach: | 0 |  |  | Cl=0 at alpha= | -1.8204 | deg
|  |  |  | @ Cl=0.1, Cd= | 0.0040033
|  |  |  | @ Cl=0.4, Cd= | 0.0053923
|  |  |  | @ Cl=0.6, Cd= | 0.0069375
alpha (deg) | Cl | Cd | Cm | Cl/Cd
-18.5 | -1.2651 | 0.04719 | -0.0835 | -26.8086
-18 | -1.3026 | 0.03832 | -0.0855 | -33.9927
-17.5 | -1.3356 | 0.0319 | -0.0828 | -41.8683
-17 | -1.3133 | 0.02885 | -0.0836 | -45.5217
-16.5 | -1.3055 | 0.02689 | -0.0793 | -48.5496
-16 | -1.3063 | 0.02441 | -0.0734 | -53.515
-15.5 | -1.3034 | 0.02218 | -0.067 | -58.7647
-15 | -1.296 | 0.02026 | -0.0603 | -63.9684
-14.5 | -1.2707 | 0.01862 | -0.0565 | -68.2438
-14 | -1.236 | 0.01735 | -0.0541 | -71.2392
-13.5 | -1.1978 | 0.01626 | -0.0521 | -73.6654
-13 | -1.1568 | 0.01526 | -0.0505 | -75.806
-12.5 | -1.113 | 0.0144 | -0.0493 | -77.2917
-12 | -1.0672 | 0.0137 | -0.0483 | -77.8978
-11.5 | -1.0203 | 0.01304 | -0.0475 | -78.2439
-11 | -0.9714 | 0.01248 | -0.047 | -77.8365
-10.5 | -0.9221 | 0.01191 | -0.0465 | -77.4223
-10 | -0.8772 | 0.01072 | -0.0452 | -81.8284
-9.5 | -0.8271 | 0.01017 | -0.0448 | -81.3274
-9 | -0.7761 | 0.00965 | -0.0445 | -80.4249
-8.5 | -0.7243 | 0.00917 | -0.0443 | -78.9858
-8 | -0.6719 | 0.00875 | -0.0442 | -76.7886
-7.5 | -0.6186 | 0.00843 | -0.0442 | -73.3808
-7 | -0.5665 | 0.00795 | -0.044 | -71.2579
-6.5 | -0.5145 | 0.00744 | -0.0437 | -69.1532
-6 | -0.4605 | 0.00712 | -0.0438 | -64.677
-5.5 | -0.4061 | 0.00682 | -0.0439 | -59.5455
-5 | -0.3514 | 0.00655 | -0.0441 | -53.6489
-4.5 | -0.297 | 0.00622 | -0.0442 | -47.7492
-4 | -0.2419 | 0.00597 | -0.0444 | -40.5193
-3.5 | -0.1866 | 0.00576 | -0.0447 | -32.3958
-3 | -0.1314 | 0.00554 | -0.045 | -23.7184
-2.5 | -0.0754 | 0.00535 | -0.0454 | -14.0935
-2 | -0.0195 | 0.00514 | -0.0458 | -3.7938
-1.5 | 0.0348 | 0.00479 | -0.0458 | 7.2651
-1 | 0.0864 | 0.00417 | -0.0456 | 20.7194
-0.5 | 0.1378 | 0.00354 | -0.0453 | 38.9266
0 | 0.1892 | 0.00285 | -0.045 | 66.386
0.5 | 0.2428 | 0.00266 | -0.0448 | 91.2782
1 | 0.287 | 0.00353 | -0.0429 | 81.3031
1.5 | 0.3315 | 0.00435 | -0.0411 | 76.2069
2 | 0.3768 | 0.00508 | -0.0395 | 74.1732
2.5 | 0.4236 | 0.00571 | -0.0381 | 74.1856
3 | 0.4727 | 0.00625 | -0.0372 | 75.632
3.5 | 0.5247 | 0.00655 | -0.0368 | 80.1069
4 | 0.5771 | 0.00681 | -0.0365 | 84.743
4.5 | 0.6292 | 0.0071 | -0.0362 | 88.6197
5 | 0.6806 | 0.00741 | -0.0357 | 91.8489
5.5 | 0.7312 | 0.00776 | -0.0351 | 94.2268
6 | 0.7823 | 0.00806 | -0.0346 | 97.0596
6.5 | 0.8313 | 0.00847 | -0.0337 | 98.1464
7 | 0.8807 | 0.00885 | -0.0329 | 99.5141
7.5 | 0.9295 | 0.00923 | -0.032 | 100.7042
8 | 0.9773 | 0.00965 | -0.0309 | 101.2746
8.5 | 1.0218 | 0.01032 | -0.0292 | 99.0116
9 | 1.0673 | 0.01082 | -0.0278 | 98.6414
9.5 | 1.1128 | 0.01126 | -0.0264 | 98.8277
10 | 1.1535 | 0.0117 | -0.024 | 98.5897
10.5 | 1.191 | 0.01233 | -0.021 | 96.5937
11 | 1.227 | 0.0129 | -0.0178 | 95.1163
11.5 | 1.2717 | 0.01377 | -0.0167 | 92.3529
12 | 1.31 | 0.01482 | -0.0145 | 88.3941
12.5 | 1.3477 | 0.01557 | -0.0122 | 86.5575
13 | 1.3812 | 0.01667 | -0.0093 | 82.8554
13.5 | 1.4159 | 0.01752 | -0.0067 | 80.8162
14 | 1.4476 | 0.01861 | -0.0038 | 77.7861
14.5 | 1.475 | 0.02001 | -0.0004 | 73.7131
15 | 1.503 | 0.02127 | 0.0027 | 70.6629
15.5 | 1.5262 | 0.02287 | 0.0062 | 66.7337
16 | 1.5457 | 0.02473 | 0.0099 | 62.503
16.5 | 1.5618 | 0.02685 | 0.0137 | 58.1676
17 | 1.5772 | 0.02906 | 0.0171 | 54.2739
17.5 | 1.5806 | 0.0323 | 0.0211 | 48.935
18 | 1.5846 | 0.03565 | 0.0243 | 44.4488
18.5 | 1.5715 | 0.04087 | 0.0275 | 38.4512
19 | 1.5618 | 0.04639 | 0.029 | 33.6667
19.5 | 1.5459 | 0.05337 | 0.0289 | 28.9657
20 | 1.4971 | 0.06635 | 0.0247 | 22.5637

## 75. Re 5M Mach 0.10 (1)
BIGFOIL.COM POLAR EXPORT
NACA67A210
NACA67A210 |  |  |  | Cl Max: | 0.986 | at alpha= | 9.5 | deg
JavaFoil+Calcfoil stall+Eppler ext transition |  |  |  | L/D Max: | 122.173 | at alpha= | 2.5 | deg
Re: | 5000000 |  |  | Cd Min: | 0.0028 | at alpha= | 0 | deg
Mach: | 0.1 |  |  | Cl=0 at alpha= | -1.6271 | deg
|  |  |  | @ Cl=0.1, Cd= | 0.0028331
|  |  |  | @ Cl=0.4, Cd= | 0.00339
|  |  |  | @ Cl=0.6, Cd= | 0.10658
alpha (deg) | Cl | Cd | Cm | Cl/Cd
-13.5 | -0.508 | 0.09241 | -0.009 | -5.502
-13 | -0.525 | 0.08794 | -0.009 | -5.973
-12.5 | -0.54 | 0.08424 | -0.01 | -6.412
-12 | -0.553 | 0.07914 | -0.01 | -6.984
-11.5 | -0.562 | 0.0749 | -0.01 | -7.507
-11 | -0.569 | 0.07105 | -0.011 | -8.002
-10.5 | -0.571 | 0.06548 | -0.011 | -8.724
-10 | -0.571 | 0.05967 | -0.013 | -9.575
-9.5 | -0.565 | 0.05622 | -0.013 | -10.051
-9 | -0.568 | 0.04395 | -0.018 | -12.928
-8.5 | -0.663 | 0.00903 | -0.027 | -73.464
-8 | -0.639 | 0.00778 | -0.028 | -82.14
-7.5 | -0.609 | 0.00804 | -0.029 | -75.745
-7 | -0.573 | 0.00761 | -0.029 | -75.268
-6.5 | -0.532 | 0.00725 | -0.03 | -73.358
-6 | -0.487 | 0.00698 | -0.031 | -69.777
-5.5 | -0.439 | 0.00673 | -0.032 | -65.178
-5 | -0.387 | 0.00652 | -0.033 | -59.322
-4.5 | -0.332 | 0.00626 | -0.034 | -53.02
-4 | -0.276 | 0.00607 | -0.035 | -45.48
-3.5 | -0.219 | 0.00586 | -0.035 | -37.456
-3 | -0.161 | 0.00572 | -0.036 | -28.207
-2.5 | -0.103 | 0.00552 | -0.037 | -18.669
-2 | -0.044 | 0.00531 | -0.038 | -8.306
-1.5 | 0.015 | 0.0032 | -0.039 | 4.737
-1 | 0.075 | 0.00285 | -0.04 | 26.187
-0.5 | 0.134 | 0.00281 | -0.041 | 47.775
0 | 0.194 | 0.0028 | -0.041 | 69.183
0.5 | 0.253 | 0.00284 | -0.042 | 89.128
1 | 0.312 | 0.00286 | -0.043 | 109.07
1.5 | 0.371 | 0.00321 | -0.044 | 115.585
2 | 0.429 | 0.00357 | -0.045 | 120.186
2.5 | 0.487 | 0.00399 | -0.046 | 122.173
3 | 0.544 | 0.00612 | -0.046 | 88.857
3.5 | 0.6 | 0.00632 | -0.047 | 94.903
4 | 0.655 | 0.00774 | -0.048 | 84.656
4.5 | 0.707 | 0.00804 | -0.049 | 87.932
5 | 0.757 | 0.00824 | -0.05 | 91.779
5.5 | 0.802 | 0.00858 | -0.05 | 93.5
6 | 0.845 | 0.00898 | -0.051 | 94.055
6.5 | 0.882 | 0.00942 | -0.052 | 93.676
7 | 0.914 | 0.00987 | -0.053 | 92.633
7.5 | 0.941 | 0.01038 | -0.054 | 90.708
8 | 0.962 | 0.0109 | -0.054 | 88.274
8.5 | 0.976 | 0.01141 | -0.055 | 85.572
9 | 0.984 | 0.01201 | -0.056 | 81.96
9.5 | 0.986 | 0.01253 | -0.057 | 78.631
10 | 0.981 | 0.01314 | -0.057 | 74.622
10.5 | 0.806 | 0.05854 | -0.037 | 13.776
11 | 0.786 | 0.06694 | -0.033 | 11.735
11.5 | 0.764 | 0.07311 | -0.031 | 10.451
12 | 0.735 | 0.07798 | -0.031 | 9.431
12.5 | 0.704 | 0.08283 | -0.03 | 8.5
13 | 0.671 | 0.08776 | -0.031 | 7.644
13.5 | 0.636 | 0.09447 | -0.031 | 6.733
14 | 0.601 | 0.10004 | -0.031 | 6.004
14.5 | 0.565 | 0.10658 | -0.031 | 5.304

## 76. Re 5M Mach 0.10 (2)
BIGFOIL.COM POLAR EXPORT
NACA67A210
NACA67A210 |  |  |  | Cl Max: | 1.5472 | at alpha= | 17 | deg
XFOIL ncrit=9 |  |  |  | L/D Max: | 100.76 | at alpha= | 8 | deg
Re: | 5000000 |  |  | Cd Min: | 0.07533 | at alpha= | 19.5 | deg
Mach: | 0.1 |  |  | Cl=0 at alpha= | -1.8223 | deg
|  |  |  | @ Cl=0.1, Cd= | 0.00402
|  |  |  | @ Cl=0.4, Cd= | 0.0053868
|  |  |  | @ Cl=0.6, Cd= | 0.0069437
alpha (deg) | Cl | Cd | Cm | Cl/Cd
-17.5 | -1.217 | 0.04463 | -0.087 | -27.2687
-17 | -1.2534 | 0.03667 | -0.0873 | -34.1805
-16.5 | -1.2378 | 0.03244 | -0.0893 | -38.1566
-16 | -1.2647 | 0.02802 | -0.0826 | -45.1356
-15.5 | -1.2399 | 0.02702 | -0.0794 | -45.8882
-15 | -1.251 | 0.02387 | -0.0717 | -52.4089
-14.5 | -1.252 | 0.02143 | -0.0637 | -58.4228
-14 | -1.2333 | 0.01898 | -0.059 | -64.9789
-13.5 | -1.1996 | 0.01747 | -0.0561 | -68.6663
-13 | -1.161 | 0.01619 | -0.0538 | -71.7109
-12.5 | -1.118 | 0.01519 | -0.0522 | -73.6011
-12 | -1.0729 | 0.01434 | -0.0509 | -74.8187
-11.5 | -1.0261 | 0.01357 | -0.0498 | -75.6153
-11 | -0.9776 | 0.01286 | -0.0489 | -76.0187
-10.5 | -0.9283 | 0.0122 | -0.0482 | -76.0902
-10 | -0.8822 | 0.01108 | -0.0468 | -79.6209
-9.5 | -0.8324 | 0.01038 | -0.0461 | -80.1927
-9 | -0.7809 | 0.00983 | -0.0457 | -79.4405
-8.5 | -0.7288 | 0.00932 | -0.0453 | -78.1974
-8 | -0.676 | 0.00887 | -0.0451 | -76.212
-7.5 | -0.6223 | 0.00851 | -0.045 | -73.1257
-7 | -0.5686 | 0.00817 | -0.0449 | -69.5961
-6.5 | -0.5175 | 0.00749 | -0.0443 | -69.0921
-6 | -0.4631 | 0.00715 | -0.0443 | -64.7692
-5.5 | -0.4083 | 0.00685 | -0.0444 | -59.6058
-5 | -0.3532 | 0.00657 | -0.0446 | -53.7595
-4.5 | -0.2984 | 0.00624 | -0.0446 | -47.8205
-4 | -0.2431 | 0.00599 | -0.0448 | -40.5843
-3.5 | -0.1874 | 0.00577 | -0.0451 | -32.4783
-3 | -0.1319 | 0.00555 | -0.0453 | -23.7658
-2.5 | -0.0756 | 0.00536 | -0.0457 | -14.1045
-2 | -0.0194 | 0.00515 | -0.0461 | -3.767
-1.5 | 0.0352 | 0.0048 | -0.0461 | 7.3333
-1 | 0.0871 | 0.00418 | -0.0459 | 20.8373
-0.5 | 0.1387 | 0.00354 | -0.0456 | 39.1808
0 | 0.1903 | 0.00285 | -0.0452 | 66.7719
0.5 | 0.2442 | 0.00266 | -0.0451 | 91.8045
1 | 0.2885 | 0.00353 | -0.0431 | 81.728
1.5 | 0.3329 | 0.00436 | -0.0412 | 76.3532
2 | 0.3783 | 0.00509 | -0.0396 | 74.3222
2.5 | 0.4251 | 0.00573 | -0.0381 | 74.1885
3 | 0.4745 | 0.00627 | -0.0372 | 75.6778
3.5 | 0.5268 | 0.00657 | -0.0368 | 80.1826
4 | 0.5795 | 0.00683 | -0.0365 | 84.8463
4.5 | 0.6318 | 0.00712 | -0.0361 | 88.736
5 | 0.6835 | 0.00744 | -0.0356 | 91.8683
5.5 | 0.7342 | 0.0078 | -0.0348 | 94.1282
6 | 0.7856 | 0.0081 | -0.0343 | 96.9877
6.5 | 0.8344 | 0.00856 | -0.0332 | 97.4766
7 | 0.8845 | 0.00891 | -0.0324 | 99.2705
7.5 | 0.9334 | 0.0093 | -0.0313 | 100.3656
8 | 0.9814 | 0.00974 | -0.0301 | 100.7598
8.5 | 1.0262 | 0.01041 | -0.0283 | 98.5783
9 | 1.0718 | 0.01094 | -0.0267 | 97.9707
9.5 | 1.1161 | 0.01141 | -0.0248 | 97.8177
10 | 1.1563 | 0.01188 | -0.0221 | 97.3316
10.5 | 1.1939 | 0.01255 | -0.0189 | 95.1315
11 | 1.2299 | 0.01318 | -0.0155 | 93.3156
11.5 | 1.2764 | 0.01436 | -0.0148 | 88.8858
12 | 1.3142 | 0.01525 | -0.0121 | 86.177
12.5 | 1.3512 | 0.01614 | -0.0095 | 83.7175
13 | 1.3845 | 0.01732 | -0.0063 | 79.9365
13.5 | 1.4172 | 0.01844 | -0.0032 | 76.8547
14 | 1.4477 | 0.01966 | 0.0001 | 73.6368
14.5 | 1.4714 | 0.0214 | 0.0041 | 68.757
15 | 1.4973 | 0.02288 | 0.0076 | 65.4414
15.5 | 1.5165 | 0.02485 | 0.0116 | 61.0262
16 | 1.5307 | 0.02721 | 0.0158 | 56.2551
16.5 | 1.5403 | 0.02997 | 0.02 | 51.3947
17 | 1.5472 | 0.03302 | 0.0238 | 46.8565
17.5 | 1.5377 | 0.03767 | 0.0278 | 40.8203
18 | 1.5302 | 0.04255 | 0.0304 | 35.9624
18.5 | 1.4943 | 0.05128 | 0.0315 | 29.14
19 | 1.4656 | 0.0609 | 0.0292 | 24.0657
19.5 | 1.4198 | 0.07533 | 0.0219 | 18.8477

## 77. Re 5M Mach 0.25 (1)
BIGFOIL.COM POLAR EXPORT
NACA67A210
NACA67A210 |  |  |  | Cl Max: | 0.938 | at alpha= | 8 | deg
JavaFoil+Calcfoil stall+Eppler ext transition |  |  |  | L/D Max: | 126.034 | at alpha= | 2 | deg
Re: | 5000000 |  |  | Cd Min: | 0.00274 | at alpha= | 1 | deg
Mach: | 0.25 |  |  | Cl=0 at alpha= | -1.6312 | deg
|  |  |  | @ Cl=0.1, Cd= | 0.0028525
|  |  |  | @ Cl=0.4, Cd= | 0.09277
|  |  |  | @ Cl=0.6, Cd= | 0.09277
alpha (deg) | Cl | Cd | Cm | Cl/Cd
-13 | -0.271 | 0.08802 | -0.01 | -3.074
-12.5 | -0.323 | 0.08366 | -0.01 | -3.855
-12 | -0.369 | 0.08035 | -0.011 | -4.591
-11.5 | -0.41 | 0.07567 | -0.011 | -5.415
-11 | -0.445 | 0.07228 | -0.011 | -6.151
-10.5 | -0.473 | 0.06815 | -0.012 | -6.943
-10 | -0.494 | 0.06498 | -0.012 | -7.605
-9.5 | -0.508 | 0.05982 | -0.012 | -8.495
-9 | -0.515 | 0.05469 | -0.013 | -9.408
-8.5 | -0.515 | 0.04972 | -0.015 | -10.353
-8 | -0.62 | 0.00901 | -0.028 | -68.805
-7.5 | -0.601 | 0.00765 | -0.029 | -78.531
-7 | -0.572 | 0.0073 | -0.03 | -78.417
-6.5 | -0.536 | 0.00751 | -0.031 | -71.409
-6 | -0.494 | 0.00714 | -0.032 | -69.17
-5.5 | -0.447 | 0.00687 | -0.033 | -65.093
-5 | -0.395 | 0.00664 | -0.034 | -59.443
-4.5 | -0.34 | 0.00638 | -0.035 | -53.275
-4 | -0.283 | 0.00619 | -0.036 | -45.761
-3.5 | -0.225 | 0.00596 | -0.036 | -37.749
-3 | -0.166 | 0.00573 | -0.037 | -28.911
-2.5 | -0.106 | 0.00556 | -0.038 | -19.011
-2 | -0.045 | 0.00518 | -0.039 | -8.735
-1.5 | 0.016 | 0.00303 | -0.04 | 5.134
-1 | 0.077 | 0.00286 | -0.041 | 26.764
-0.5 | 0.138 | 0.00284 | -0.042 | 48.616
0 | 0.199 | 0.00284 | -0.043 | 70.172
0.5 | 0.26 | 0.00283 | -0.043 | 91.857
1 | 0.32 | 0.00274 | -0.044 | 117.048
1.5 | 0.381 | 0.00312 | -0.045 | 122.106
2 | 0.441 | 0.0035 | -0.046 | 126.034
2.5 | 0.5 | 0.0041 | -0.047 | 122.016
3 | 0.558 | 0.00571 | -0.048 | 97.747
3.5 | 0.615 | 0.00757 | -0.049 | 81.351
4 | 0.671 | 0.00791 | -0.049 | 84.928
4.5 | 0.724 | 0.00814 | -0.05 | 88.917
5 | 0.773 | 0.00845 | -0.051 | 91.459
5.5 | 0.817 | 0.00886 | -0.052 | 92.209
6 | 0.856 | 0.00925 | -0.053 | 92.544
6.5 | 0.889 | 0.0098 | -0.053 | 90.695
7 | 0.914 | 0.01026 | -0.054 | 89.098
7.5 | 0.931 | 0.01091 | -0.055 | 85.331
8 | 0.938 | 0.01149 | -0.056 | 81.69
8.5 | 0.935 | 0.01211 | -0.056 | 77.231
9 | 0.77 | 0.04803 | -0.038 | 16.022
9.5 | 0.746 | 0.05293 | -0.037 | 14.089
10 | 0.708 | 0.06159 | -0.031 | 11.502
10.5 | 0.673 | 0.06574 | -0.032 | 10.24
11 | 0.628 | 0.07158 | -0.03 | 8.78
11.5 | 0.573 | 0.07805 | -0.029 | 7.344
12 | 0.504 | 0.08301 | -0.03 | 6.075
12.5 | 0.429 | 0.08974 | -0.03 | 4.778
13 | 0.348 | 0.09277 | -0.031 | 3.748

## 78. Re 5M Mach 0.25 (2)
BIGFOIL.COM POLAR EXPORT
NACA67A210
NACA67A210 |  |  |  | Cl Max: | 1.2999 | at alpha= | 12.5 | deg
XFOIL ncrit=9 |  |  |  | L/D Max: | 98.0658 | at alpha= | 7.5 | deg
Re: | 5000000 |  |  | Cd Min: | 0.20064 | at alpha= | 17.5 | deg
Mach: | 0.25 |  |  | Cl=0 at alpha= | -1.8354 | deg
|  |  |  | @ Cl=0.1, Cd= | 0.0041328
|  |  |  | @ Cl=0.4, Cd= | 0.005372
|  |  |  | @ Cl=0.6, Cd= | 0.0069897
alpha (deg) | Cl | Cd | Cm | Cl/Cd
-16 | -0.519 | 0.16887 | -0.0269 | -3.0734
-15.5 | -0.5062 | 0.15777 | -0.0335 | -3.2085
-15 | -0.4925 | 0.15043 | -0.0374 | -3.2739
-14.5 | -0.4816 | 0.14269 | -0.0411 | -3.3751
-14 | -0.4853 | 0.13083 | -0.0464 | -3.7094
-13 | -0.501 | 0.10717 | -0.0574 | -4.6748
-12.5 | -0.6811 | 0.06291 | -0.0853 | -10.8266
-12 | -0.6895 | 0.05548 | -0.0899 | -12.4279
-11.5 | -0.8054 | 0.04131 | -0.0852 | -19.4965
-11 | -0.9538 | 0.02183 | -0.0667 | -43.6922
-10.5 | -0.9339 | 0.01755 | -0.0615 | -53.2137
-10 | -0.8951 | 0.01513 | -0.0583 | -59.1606
-9 | -0.8056 | 0.01125 | -0.0531 | -71.6089
-8.5 | -0.7518 | 0.01042 | -0.0518 | -72.1497
-8 | -0.6966 | 0.0098 | -0.0508 | -71.0816
-7.5 | -0.6418 | 0.00917 | -0.0499 | -69.9891
-7 | -0.5866 | 0.00862 | -0.0491 | -68.051
-6.5 | -0.5321 | 0.00798 | -0.0482 | -66.6792
-6 | -0.4771 | 0.0074 | -0.0475 | -64.473
-5.5 | -0.4203 | 0.00703 | -0.0473 | -59.7866
-5 | -0.3634 | 0.0067 | -0.0471 | -54.2388
-4.5 | -0.3062 | 0.0064 | -0.047 | -47.8438
-4 | -0.2496 | 0.00606 | -0.0469 | -41.1881
-3.5 | -0.1919 | 0.00586 | -0.047 | -32.7474
-3 | -0.1345 | 0.00562 | -0.0472 | -23.9324
-2.5 | -0.0765 | 0.0054 | -0.0475 | -14.1667
-2 | -0.0186 | 0.00518 | -0.0478 | -3.5907
-1.5 | 0.0379 | 0.00486 | -0.0479 | 7.7984
-1 | 0.0912 | 0.00425 | -0.0475 | 21.4588
0 | 0.1963 | 0.00285 | -0.0467 | 68.8772
0.5 | 0.2519 | 0.00267 | -0.0465 | 94.3446
1 | 0.2967 | 0.00354 | -0.0442 | 83.8136
1.5 | 0.3408 | 0.00441 | -0.0419 | 77.2789
2 | 0.386 | 0.00518 | -0.0399 | 74.5174
2.5 | 0.4334 | 0.00583 | -0.0382 | 74.3396
3 | 0.4837 | 0.00638 | -0.037 | 75.815
3.5 | 0.5376 | 0.00668 | -0.0364 | 80.479
4 | 0.5917 | 0.00694 | -0.0359 | 85.2594
4.5 | 0.6451 | 0.00726 | -0.0352 | 88.8567
5.5 | 0.7504 | 0.00796 | -0.0332 | 94.2714
6.5 | 0.8527 | 0.00881 | -0.0305 | 96.7877
7 | 0.9038 | 0.00923 | -0.029 | 97.9198
7.5 | 0.9532 | 0.00972 | -0.0272 | 98.0658
8 | 0.999 | 0.01048 | -0.0245 | 95.3244
8.5 | 1.0439 | 0.01107 | -0.0216 | 94.2999
9 | 1.0867 | 0.01174 | -0.0183 | 92.5639
9.5 | 1.1287 | 0.01259 | -0.0149 | 89.6505
11 | 1.2476 | 0.01646 | -0.0038 | 75.7959
11.5 | 1.2802 | 0.01888 | 0.0003 | 67.8072
12 | 1.2965 | 0.02208 | 0.0067 | 58.7183
12.5 | 1.2999 | 0.02592 | 0.0139 | 50.1505
13 | 1.2919 | 0.03039 | 0.0214 | 42.5107
13.5 | 1.2471 | 0.03796 | 0.0299 | 32.853
14 | 1.2308 | 0.04353 | 0.0342 | 28.2748
14.5 | 1.1383 | 0.05834 | 0.035 | 19.5115
15 | 1.1151 | 0.06803 | 0.0309 | 16.3913
15.5 | 1.0653 | 0.08727 | 0.017 | 12.2069
16 | 0.9292 | 0.13048 | -0.01 | 7.1214
16.5 | 0.7848 | 0.18242 | -0.0366 | 4.3022
17 | 0.7972 | 0.19043 | -0.0411 | 4.1863
17.5 | 0.8047 | 0.20064 | -0.0464 | 4.0107

## 79. Re 5M Mach 0.50 (1)
BIGFOIL.COM POLAR EXPORT
NACA67A210
NACA67A210 |  |  |  | Cl Max: | 1.145 | at alpha= | 20 | deg
JavaFoil+Calcfoil stall+Eppler ext transition |  |  |  | L/D Max: | 144.88 | at alpha= | 2 | deg
Re: | 5000000 |  |  | Cd Min: | 0.00271 | at alpha= | -0.5 | deg
Mach: | 0.5 |  |  | Cl=0 at alpha= | -1.625 | deg
|  |  |  | @ Cl=0.1, Cd= | 0.0027576
|  |  |  | @ Cl=0.4, Cd= | 0.0029254
|  |  |  | @ Cl=0.6, Cd= | 0.0076754
alpha (deg) | Cl | Cd | Cm | Cl/Cd
-20 | -0.985 | 0.16268 | -0.006 | -6.058
-19.5 | -0.96 | 0.1518 | -0.007 | -6.322
-19 | -0.931 | 0.14986 | -0.007 | -6.214
-18.5 | -0.904 | 0.14543 | -0.007 | -6.216
-18 | -0.878 | 0.13888 | -0.008 | -6.319
-17.5 | -0.852 | 0.13449 | -0.008 | -6.333
-17 | -0.826 | 0.1294 | -0.009 | -6.381
-16.5 | -0.8 | 0.12542 | -0.009 | -6.375
-16 | -0.771 | 0.12136 | -0.009 | -6.356
-15.5 | -0.745 | 0.11591 | -0.01 | -6.429
-15 | -0.719 | 0.114 | -0.01 | -6.306
-14.5 | -0.692 | 0.10949 | -0.011 | -6.325
-14 | -0.666 | 0.1067 | -0.011 | -6.243
-13.5 | -0.639 | 0.10003 | -0.011 | -6.385
-13 | -0.612 | 0.09086 | -0.012 | -6.736
-12.5 | -0.586 | 0.0838 | -0.012 | -6.989
-12 | -0.559 | 0.07633 | -0.013 | -7.328
-11.5 | -0.533 | 0.07208 | -0.013 | -7.393
-11 | -0.505 | 0.07433 | -0.013 | -6.798
-10.5 | -0.478 | 0.074 | -0.013 | -6.457
-10 | -0.451 | 0.06585 | -0.014 | -6.855
-9.5 | -0.425 | 0.05955 | -0.015 | -7.136
-9 | -0.399 | 0.05418 | -0.016 | -7.362
-8.5 | -0.37 | 0.05845 | -0.014 | -6.333
-8 | -0.343 | 0.05413 | -0.015 | -6.343
-7.5 | -0.317 | 0.04907 | -0.016 | -6.459
-7 | -0.291 | 0.04408 | -0.018 | -6.6
-6.5 | -0.323 | 0.00892 | -0.034 | -36.211
-6 | -0.349 | 0.041 | -0.017 | -8.52
-5.5 | -0.369 | 0.03621 | -0.02 | -10.178
-5 | -0.419 | 0.00673 | -0.038 | -62.296
-4.5 | -0.368 | 0.00641 | -0.039 | -57.516
-4 | -0.311 | 0.00646 | -0.04 | -48.085
-3.5 | -0.249 | 0.00614 | -0.041 | -40.521
-3 | -0.184 | 0.00585 | -0.042 | -31.457
-2.5 | -0.118 | 0.00561 | -0.043 | -20.989
-2 | -0.051 | 0.00536 | -0.044 | -9.428
-1.5 | 0.017 | 0.00517 | -0.045 | 3.361
-1 | 0.086 | 0.00277 | -0.046 | 30.951
-0.5 | 0.154 | 0.00271 | -0.047 | 56.988
0 | 0.222 | 0.00273 | -0.048 | 81.553
0.5 | 0.291 | 0.00274 | -0.049 | 105.961
1 | 0.358 | 0.0028 | -0.049 | 127.773
1.5 | 0.425 | 0.003 | -0.05 | 141.899
2 | 0.492 | 0.00339 | -0.051 | 144.88
2.5 | 0.556 | 0.00741 | -0.052 | 75
3 | 0.619 | 0.00779 | -0.053 | 79.503
3.5 | 0.681 | 0.00824 | -0.054 | 82.65
4 | 0.739 | 0.00868 | -0.055 | 85.117
4.5 | 0.788 | 0.00916 | -0.056 | 85.944
5 | 0.822 | 0.0097 | -0.057 | 84.762
5.5 | 0.831 | 0.01051 | -0.058 | 79.061
6 | 0.626 | 0.03922 | -0.033 | 15.966
6.5 | 0.436 | 0.04492 | -0.027 | 9.694
7 | 0.568 | 0.01221 | -0.06 | 46.503
7.5 | 0.594 | 0.01334 | -0.061 | 44.565
8 | 0.516 | 0.05231 | -0.031 | 9.865
8.5 | 0.541 | 0.06265 | -0.029 | 8.637
9 | 0.576 | 0.05261 | -0.039 | 10.945
9.5 | 0.596 | 0.06061 | -0.034 | 9.84
10 | 0.621 | 0.06709 | -0.033 | 9.259
10.5 | 0.647 | 0.07812 | -0.032 | 8.281
11 | 0.675 | 0.06892 | -0.036 | 9.802
11.5 | 0.701 | 0.07472 | -0.036 | 9.383
12 | 0.727 | 0.08205 | -0.036 | 8.857
12.5 | 0.752 | 0.09009 | -0.036 | 8.351
13 | 0.779 | 0.09832 | -0.038 | 7.923
13.5 | 0.805 | 0.10135 | -0.038 | 7.943
14 | 0.831 | 0.10506 | -0.039 | 7.907
14.5 | 0.856 | 0.10891 | -0.039 | 7.862
15 | 0.883 | 0.11206 | -0.041 | 7.884
15.5 | 0.911 | 0.12031 | -0.043 | 7.568
16 | 0.935 | 0.11986 | -0.042 | 7.8
16.5 | 0.96 | 0.12529 | -0.043 | 7.665
17 | 0.986 | 0.12964 | -0.044 | 7.608
17.5 | 1.015 | 0.13283 | -0.046 | 7.64
18 | 1.043 | 0.14015 | -0.048 | 7.441
18.5 | 1.064 | 0.14098 | -0.047 | 7.55
19 | 1.09 | 0.14687 | -0.047 | 7.42
19.5 | 1.116 | 0.15242 | -0.048 | 7.319
20 | 1.145 | 0.15574 | -0.051 | 7.355

## 80. Re 5M Mach 0.50 (2)
BIGFOIL.COM POLAR EXPORT
NACA67A210
NACA67A210 |  |  |  | Cl Max: | 0.9655 | at alpha= | 7.5 | deg
XFOIL ncrit=9 |  |  |  | L/D Max: | 105.572 | at alpha= | 0.5 | deg
Re: | 5000000 |  |  | Cd Min: | 0.2521 | at alpha= | -20 | deg
Mach: | 0.5 |  |  | Cl=0 at alpha= | -1.8926 | deg
|  |  |  | @ Cl=0.1, Cd= | 0.0046644
|  |  |  | @ Cl=0.4, Cd= | 0.0051848
|  |  |  | @ Cl=0.6, Cd= | 0.0072666
alpha (deg) | Cl | Cd | Cm | Cl/Cd
-20 | -0.6938 | 0.2521 | 0.0141 | -2.7521
-19.5 | -0.674 | 0.24397 | 0.0091 | -2.7626
-18.5 | -0.6336 | 0.22658 | -0.0003 | -2.7964
-17.5 | -0.579 | 0.20966 | -0.014 | -2.7616
-17 | -0.5604 | 0.20191 | -0.018 | -2.7755
-16.5 | -0.5437 | 0.19312 | -0.0225 | -2.8153
-16 | -0.5251 | 0.18519 | -0.0267 | -2.8355
-15.5 | -0.5082 | 0.17614 | -0.0312 | -2.8852
-15 | -0.4912 | 0.16775 | -0.0355 | -2.9282
-14.5 | -0.4758 | 0.15859 | -0.0401 | -3.0002
-14 | -0.4593 | 0.15032 | -0.0446 | -3.0555
-13.5 | -0.4429 | 0.14252 | -0.0489 | -3.1076
-13 | -0.4308 | 0.13345 | -0.0535 | -3.2282
-12.5 | -0.4175 | 0.1251 | -0.058 | -3.3373
-12 | -0.4057 | 0.11673 | -0.0624 | -3.4755
-11.5 | -0.3981 | 0.10779 | -0.0669 | -3.6933
-11 | -0.3939 | 0.09852 | -0.0716 | -3.9982
-10.5 | -0.3881 | 0.09007 | -0.076 | -4.3089
-10 | -0.3924 | 0.08057 | -0.0811 | -4.8703
-9.5 | -0.4011 | 0.0709 | -0.0864 | -5.6573
-9 | -0.4103 | 0.06132 | -0.0927 | -6.6911
-8.5 | -0.4425 | 0.05012 | -0.1009 | -8.8288
-8 | -0.4699 | 0.04377 | -0.0982 | -10.7357
-7.5 | -0.4972 | 0.03755 | -0.0914 | -13.241
-7 | -0.5036 | 0.0309 | -0.0854 | -16.2977
-6.5 | -0.507 | 0.02294 | -0.0779 | -22.1011
-6 | -0.5052 | 0.01371 | -0.0692 | -36.849
-5.5 | -0.461 | 0.00932 | -0.0644 | -49.4635
-5 | -0.4011 | 0.00796 | -0.0614 | -50.3894
-4.5 | -0.3391 | 0.00714 | -0.0591 | -47.493
-4 | -0.2748 | 0.0066 | -0.0577 | -41.6364
-3.5 | -0.2104 | 0.00614 | -0.0566 | -34.2671
-3 | -0.1444 | 0.00587 | -0.0562 | -24.5997
-2.5 | -0.0794 | 0.00557 | -0.0559 | -14.2549
-2 | -0.0139 | 0.00536 | -0.0559 | -2.5933
-1.5 | 0.0508 | 0.00514 | -0.0559 | 9.8833
-1 | 0.1108 | 0.00456 | -0.0552 | 24.2982
-0.5 | 0.1669 | 0.00377 | -0.0541 | 44.2706
0 | 0.2232 | 0.0029 | -0.0529 | 76.9655
0.5 | 0.2861 | 0.00271 | -0.0526 | 105.572
1 | 0.3323 | 0.00358 | -0.049 | 92.8212
1.5 | 0.3706 | 0.00464 | -0.0439 | 79.8707
2.5 | 0.4591 | 0.00628 | -0.0359 | 73.1051
3 | 0.5131 | 0.00677 | -0.0335 | 75.7903
3.5 | 0.5711 | 0.00709 | -0.0316 | 80.5501
4 | 0.6251 | 0.00742 | -0.0287 | 84.2453
4.5 | 0.6781 | 0.00782 | -0.0253 | 86.7136
5 | 0.7318 | 0.00833 | -0.0217 | 87.8511
5.5 | 0.7863 | 0.00886 | -0.018 | 88.7472
6 | 0.8363 | 0.00981 | -0.0131 | 85.2497
6.5 | 0.8853 | 0.01103 | -0.0076 | 80.2629
7 | 0.9363 | 0.01444 | -0.0027 | 64.8407
7.5 | 0.9655 | 0.02317 | 0.0025 | 41.6703
8 | 0.9365 | 0.03 | 0.0162 | 31.2167
8.5 | 0.8967 | 0.03646 | 0.0286 | 24.5941
9 | 0.8587 | 0.0427 | 0.0375 | 20.1101
10 | 0.7843 | 0.06243 | 0.0357 | 12.5629
10.5 | 0.7601 | 0.077 | 0.0244 | 9.8714
11 | 0.7447 | 0.09134 | 0.0143 | 8.1531
11.5 | 0.728 | 0.10489 | 0.0062 | 6.9406
12 | 0.7224 | 0.11668 | -0.0004 | 6.1913
12.5 | 0.7219 | 0.12794 | -0.0066 | 5.6425

## 81. Re 6M Mach 0.00 (1)
BIGFOIL.COM POLAR EXPORT
NACA67A210
NACA67A210 |  |  |  | Cl Max: | 0.997 | at alpha= | 9.5 | deg
JavaFoil+Calcfoil stall+Eppler ext transition |  |  |  | L/D Max: | 116.634 | at alpha= | 4.5 | deg
Re: | 6000000 |  |  | Cd Min: | 0.00279 | at alpha= | 0 | deg
Mach: | 0 |  |  | Cl=0 at alpha= | -1.6271 | deg
|  |  |  | @ Cl=0.1, Cd= | 0.00298
|  |  |  | @ Cl=0.4, Cd= | 0.0038414
|  |  |  | @ Cl=0.6, Cd= | 0.0061842
alpha (deg) | Cl | Cd | Cm | Cl/Cd
-14 | -0.524 | 0.09575 | -0.009 | -5.472
-13.5 | -0.539 | 0.09045 | -0.009 | -5.964
-13 | -0.553 | 0.08661 | -0.009 | -6.38
-12.5 | -0.564 | 0.08159 | -0.01 | -6.914
-12 | -0.573 | 0.07764 | -0.01 | -7.384
-11.5 | -0.58 | 0.07265 | -0.011 | -7.983
-11 | -0.583 | 0.06853 | -0.011 | -8.513
-10.5 | -0.585 | 0.06257 | -0.013 | -9.344
-10 | -0.582 | 0.0575 | -0.014 | -10.121
-9.5 | -0.578 | 0.05087 | -0.016 | -11.37
-9 | -0.687 | 0.00916 | -0.026 | -75.014
-8.5 | -0.667 | 0.00788 | -0.027 | -84.693
-8 | -0.641 | 0.00806 | -0.028 | -79.516
-7.5 | -0.609 | 0.00774 | -0.028 | -78.669
-7 | -0.572 | 0.00732 | -0.029 | -78.18
-6.5 | -0.531 | 0.00705 | -0.03 | -75.298
-6 | -0.486 | 0.00679 | -0.031 | -71.556
-5.5 | -0.437 | 0.00654 | -0.032 | -66.816
-5 | -0.385 | 0.00633 | -0.033 | -60.87
-4.5 | -0.331 | 0.00609 | -0.034 | -54.278
-4 | -0.275 | 0.00592 | -0.034 | -46.49
-3.5 | -0.218 | 0.0057 | -0.035 | -38.282
-3 | -0.161 | 0.00551 | -0.036 | -29.168
-2.5 | -0.103 | 0.0053 | -0.037 | -19.33
-2 | -0.044 | 0.00516 | -0.038 | -8.51
-1.5 | 0.015 | 0.00356 | -0.039 | 4.241
-1 | 0.074 | 0.00311 | -0.04 | 23.866
-0.5 | 0.134 | 0.00281 | -0.04 | 47.562
0 | 0.193 | 0.00279 | -0.041 | 69.182
0.5 | 0.252 | 0.00282 | -0.042 | 89.189
1 | 0.31 | 0.00313 | -0.043 | 99.105
1.5 | 0.369 | 0.00351 | -0.044 | 105.15
2 | 0.427 | 0.00413 | -0.045 | 103.434
2.5 | 0.485 | 0.00465 | -0.045 | 104.155
3 | 0.541 | 0.00592 | -0.046 | 91.403
3.5 | 0.597 | 0.00617 | -0.047 | 96.853
4 | 0.652 | 0.00643 | -0.048 | 101.39
4.5 | 0.704 | 0.00604 | -0.049 | 116.634
5 | 0.754 | 0.00806 | -0.049 | 93.525
5.5 | 0.8 | 0.00839 | -0.05 | 95.294
6 | 0.843 | 0.00861 | -0.051 | 97.862
6.5 | 0.881 | 0.00907 | -0.052 | 97.097
7 | 0.914 | 0.00951 | -0.053 | 96.141
7.5 | 0.942 | 0.00995 | -0.053 | 94.671
8 | 0.965 | 0.01044 | -0.054 | 92.437
8.5 | 0.981 | 0.01094 | -0.055 | 89.722
9 | 0.992 | 0.01135 | -0.056 | 87.457
9.5 | 0.997 | 0.01196 | -0.056 | 83.325
10 | 0.995 | 0.01251 | -0.057 | 79.605
10.5 | 0.986 | 0.01353 | -0.058 | 72.846
11 | 0.816 | 0.05933 | -0.039 | 13.759
11.5 | 0.788 | 0.07033 | -0.033 | 11.202
12 | 0.763 | 0.07559 | -0.032 | 10.093
12.5 | 0.735 | 0.08169 | -0.032 | 9.001
13 | 0.707 | 0.08526 | -0.033 | 8.294
13.5 | 0.675 | 0.09145 | -0.031 | 7.383
14 | 0.644 | 0.09737 | -0.031 | 6.612
14.5 | 0.612 | 0.10423 | -0.032 | 5.873

## 82. Re 6M Mach 0.00 (2)
BIGFOIL.COM POLAR EXPORT
NACA67A210
NACA67A210 |  |  |  | Cl Max: | 1.6076 | at alpha= | 18 | deg
XFOIL ncrit=9 |  |  |  | L/D Max: | 105.477 | at alpha= | 8 | deg
Re: | 6000000 |  |  | Cd Min: | 0.06157 | at alpha= | 20 | deg
Mach: | 0 |  |  | Cl=0 at alpha= | -1.8074 | deg
|  |  |  | @ Cl=0.1, Cd= | 0.0039525
|  |  |  | @ Cl=0.4, Cd= | 0.0053294
|  |  |  | @ Cl=0.6, Cd= | 0.0067197
alpha (deg) | Cl | Cd | Cm | Cl/Cd
-19 | -1.3203 | 0.04566 | -0.0844 | -28.9159
-18.5 | -1.3781 | 0.03534 | -0.0855 | -38.9955
-18 | -1.3864 | 0.03119 | -0.083 | -44.4501
-17.5 | -1.3789 | 0.02727 | -0.0824 | -50.5647
-17 | -1.3714 | 0.02538 | -0.0778 | -54.0347
-16 | -1.3491 | 0.02192 | -0.0679 | -61.5465
-15.5 | -1.3223 | 0.02122 | -0.0642 | -62.3139
-15 | -1.303 | 0.02001 | -0.0592 | -65.1174
-14.5 | -1.2802 | 0.01796 | -0.0551 | -71.2806
-14 | -1.2479 | 0.01645 | -0.0523 | -75.8602
-13.5 | -1.2097 | 0.01524 | -0.0503 | -79.3766
-13 | -1.1681 | 0.01423 | -0.0487 | -82.0871
-12.5 | -1.1236 | 0.01343 | -0.0476 | -83.6634
-12 | -1.0769 | 0.01275 | -0.0467 | -84.4627
-11.5 | -1.0292 | 0.0121 | -0.046 | -85.0579
-11 | -0.9798 | 0.01159 | -0.0456 | -84.5384
-10.5 | -0.9301 | 0.01109 | -0.0451 | -83.8683
-10 | -0.8814 | 0.01036 | -0.0445 | -85.0772
-9.5 | -0.8322 | 0.00963 | -0.0439 | -86.4174
-9 | -0.7811 | 0.00909 | -0.0435 | -85.9296
-8.5 | -0.7292 | 0.00865 | -0.0433 | -84.3006
-8 | -0.6767 | 0.00826 | -0.0432 | -81.9249
-7.5 | -0.6233 | 0.00796 | -0.0433 | -78.304
-7 | -0.5694 | 0.00766 | -0.0434 | -74.3342
-6.5 | -0.517 | 0.00714 | -0.0432 | -72.409
-6 | -0.4631 | 0.00679 | -0.0432 | -68.2032
-5.5 | -0.4086 | 0.00651 | -0.0434 | -62.765
-5 | -0.3537 | 0.00626 | -0.0436 | -56.5016
-4.5 | -0.2987 | 0.00602 | -0.0438 | -49.6179
-4 | -0.2438 | 0.00578 | -0.044 | -42.1799
-3.5 | -0.188 | 0.00557 | -0.0444 | -33.7522
-3 | -0.1325 | 0.00533 | -0.0447 | -24.8593
-2.5 | -0.0763 | 0.00514 | -0.0452 | -14.8444
-2 | -0.0206 | 0.00496 | -0.0455 | -4.1532
-0.5 | 0.1398 | 0.00362 | -0.0455 | 38.6188
0 | 0.1926 | 0.00314 | -0.0455 | 61.3376
0.5 | 0.2392 | 0.00288 | -0.0441 | 83.0556
1 | 0.2825 | 0.0038 | -0.0421 | 74.3421
1.5 | 0.3292 | 0.00446 | -0.0408 | 73.8117
2 | 0.3764 | 0.00509 | -0.0395 | 73.9489
3 | 0.475 | 0.00609 | -0.0377 | 77.9967
3.5 | 0.5278 | 0.00637 | -0.0375 | 82.8571
4.5 | 0.6331 | 0.00688 | -0.037 | 92.0203
5 | 0.6849 | 0.00718 | -0.0366 | 95.39
6 | 0.7871 | 0.00781 | -0.0356 | 100.781
6.5 | 0.8369 | 0.0082 | -0.0348 | 102.061
7 | 0.887 | 0.00852 | -0.0342 | 104.108
7.5 | 0.9362 | 0.0089 | -0.0334 | 105.191
8 | 0.9841 | 0.00933 | -0.0323 | 105.477
8.5 | 1.0305 | 0.00986 | -0.031 | 104.5132
9 | 1.077 | 0.01032 | -0.0298 | 104.3605
9.5 | 1.1228 | 0.01077 | -0.0284 | 104.2526
10 | 1.1666 | 0.01125 | -0.0267 | 103.6978
10.5 | 1.205 | 0.01182 | -0.0238 | 101.9459
11 | 1.2416 | 0.01246 | -0.0207 | 99.6469
11.5 | 1.2734 | 0.01343 | -0.0168 | 94.8176
12 | 1.3225 | 0.01398 | -0.0167 | 94.5994
12.5 | 1.3605 | 0.01469 | -0.0144 | 92.614
13 | 1.3955 | 0.01565 | -0.0116 | 89.1693
13.5 | 1.4306 | 0.0165 | -0.009 | 86.703
14 | 1.4635 | 0.01749 | -0.0062 | 83.6764
14.5 | 1.4928 | 0.01872 | -0.0029 | 79.7436
15 | 1.5213 | 0.01994 | 0.0002 | 76.2939
15.5 | 1.5458 | 0.02144 | 0.0037 | 72.0989
16 | 1.5655 | 0.02328 | 0.0076 | 67.2466
16.5 | 1.5819 | 0.02537 | 0.0115 | 62.3532
17 | 1.5964 | 0.0276 | 0.0153 | 57.8406
17.5 | 1.5993 | 0.0308 | 0.0196 | 51.9253
18 | 1.6076 | 0.03369 | 0.0228 | 47.7174
18.5 | 1.589 | 0.0392 | 0.0268 | 40.5357
19 | 1.5747 | 0.04496 | 0.0289 | 35.0245
19.5 | 1.5488 | 0.05293 | 0.0291 | 29.2613
20 | 1.5286 | 0.06157 | 0.0268 | 24.827

## 83. Re 6M Mach 0.10 (1)
BIGFOIL.COM POLAR EXPORT
NACA67A210
NACA67A210 |  |  |  | Cl Max: | 0.986 | at alpha= | 9.5 | deg
JavaFoil+Calcfoil stall+Eppler ext transition |  |  |  | L/D Max: | 112.45 | at alpha= | 2.5 | deg
Re: | 6000000 |  |  | Cd Min: | 0.00277 | at alpha= | 0 | deg
Mach: | 0.1 |  |  | Cl=0 at alpha= | -1.6271 | deg
|  |  |  | @ Cl=0.1, Cd= | 0.0029898
|  |  |  | @ Cl=0.4, Cd= | 0.003845
|  |  |  | @ Cl=0.6, Cd= | 0.10518
alpha (deg) | Cl | Cd | Cm | Cl/Cd
-14 | -0.49 | 0.0957 | -0.009 | -5.124
-13.5 | -0.509 | 0.09127 | -0.009 | -5.575
-13 | -0.526 | 0.08684 | -0.01 | -6.052
-12.5 | -0.54 | 0.08268 | -0.01 | -6.537
-12 | -0.553 | 0.07813 | -0.01 | -7.077
-11.5 | -0.563 | 0.07345 | -0.011 | -7.66
-11 | -0.569 | 0.06891 | -0.011 | -8.259
-10.5 | -0.572 | 0.06452 | -0.012 | -8.866
-10 | -0.572 | 0.05847 | -0.013 | -9.787
-9.5 | -0.569 | 0.05339 | -0.015 | -10.647
-9 | -0.68 | 0.00932 | -0.026 | -72.968
-8.5 | -0.664 | 0.00795 | -0.027 | -83.528
-8 | -0.639 | 0.00753 | -0.028 | -84.877
-7.5 | -0.609 | 0.00775 | -0.029 | -78.53
-7 | -0.573 | 0.00733 | -0.029 | -78.191
-6.5 | -0.532 | 0.00704 | -0.03 | -75.538
-6 | -0.487 | 0.00678 | -0.031 | -71.863
-5.5 | -0.439 | 0.00653 | -0.032 | -67.187
-5 | -0.387 | 0.00632 | -0.033 | -61.184
-4.5 | -0.332 | 0.00608 | -0.034 | -54.674
-4 | -0.276 | 0.0059 | -0.035 | -46.846
-3.5 | -0.219 | 0.00568 | -0.035 | -38.614
-3 | -0.161 | 0.00555 | -0.036 | -29.093
-2.5 | -0.103 | 0.00536 | -0.037 | -19.22
-2 | -0.044 | 0.00519 | -0.038 | -8.491
-1.5 | 0.015 | 0.00357 | -0.039 | 4.248
-1 | 0.075 | 0.0031 | -0.04 | 24.09
-0.5 | 0.134 | 0.00284 | -0.041 | 47.301
0 | 0.194 | 0.00277 | -0.041 | 69.887
0.5 | 0.253 | 0.00283 | -0.042 | 89.45
1 | 0.312 | 0.00313 | -0.043 | 99.608
1.5 | 0.371 | 0.00351 | -0.044 | 105.654
2 | 0.429 | 0.00418 | -0.045 | 102.8
2.5 | 0.487 | 0.00433 | -0.046 | 112.45
3 | 0.544 | 0.00597 | -0.046 | 91.174
3.5 | 0.6 | 0.00617 | -0.047 | 97.316
4 | 0.655 | 0.00589 | -0.048 | 111.23
4.5 | 0.708 | 0.00778 | -0.049 | 90.908
5 | 0.757 | 0.00811 | -0.05 | 93.267
5.5 | 0.803 | 0.00841 | -0.051 | 95.492
6 | 0.845 | 0.0087 | -0.051 | 97.154
6.5 | 0.882 | 0.00913 | -0.052 | 96.683
7 | 0.915 | 0.00957 | -0.053 | 95.612
7.5 | 0.942 | 0.01006 | -0.054 | 93.632
8 | 0.963 | 0.01055 | -0.054 | 91.268
8.5 | 0.977 | 0.01105 | -0.055 | 88.383
9 | 0.985 | 0.01163 | -0.056 | 84.684
9.5 | 0.986 | 0.01213 | -0.057 | 81.297
10 | 0.982 | 0.0127 | -0.057 | 77.297
10.5 | 0.963 | 0.01422 | -0.057 | 67.758
11 | 0.789 | 0.06455 | -0.035 | 12.228
11.5 | 0.765 | 0.07163 | -0.032 | 10.683
12 | 0.736 | 0.07704 | -0.031 | 9.553
12.5 | 0.705 | 0.08267 | -0.031 | 8.522
13 | 0.672 | 0.08691 | -0.032 | 7.727
13.5 | 0.636 | 0.09334 | -0.031 | 6.817
14 | 0.601 | 0.10028 | -0.031 | 5.994
14.5 | 0.566 | 0.10518 | -0.031 | 5.378

## 84. Re 6M Mach 0.10 (2)
BIGFOIL.COM POLAR EXPORT
NACA67A210
NACA67A210 |  |  |  | Cl Max: | 1.5621 | at alpha= | 16.5 | deg
XFOIL ncrit=9 |  |  |  | L/D Max: | 104.915 | at alpha= | 8 | deg
Re: | 6000000 |  |  | Cd Min: | 0.10906 | at alpha= | 20 | deg
Mach: | 0.1 |  |  | Cl=0 at alpha= | -1.8147 | deg
|  |  |  | @ Cl=0.1, Cd= | 0.0040796
|  |  |  | @ Cl=0.4, Cd= | 0.0053535
|  |  |  | @ Cl=0.6, Cd= | 0.0067342
alpha (deg) | Cl | Cd | Cm | Cl/Cd
-17.5 | -1.327 | 0.03466 | -0.0864 | -38.2862
-17 | -1.3228 | 0.02962 | -0.0874 | -44.659
-16.5 | -1.3196 | 0.02722 | -0.0828 | -48.4791
-16 | -1.3232 | 0.02447 | -0.0766 | -54.0744
-15.5 | -1.3012 | 0.02338 | -0.0725 | -55.6544
-15 | -1.2883 | 0.02182 | -0.0666 | -59.0422
-14.5 | -1.2721 | 0.01999 | -0.061 | -63.6368
-14 | -1.2427 | 0.01836 | -0.0576 | -67.6852
-13.5 | -1.2123 | 0.01643 | -0.0543 | -73.7858
-13 | -1.1737 | 0.01504 | -0.0519 | -78.0386
-12.5 | -1.1301 | 0.01408 | -0.0504 | -80.2628
-12 | -1.0838 | 0.01326 | -0.0492 | -81.7345
-11.5 | -1.036 | 0.01253 | -0.0482 | -82.6816
-11 | -0.9868 | 0.0119 | -0.0474 | -82.9244
-10.5 | -0.9368 | 0.01132 | -0.0467 | -82.7562
-10 | -0.8848 | 0.01093 | -0.0464 | -80.9515
-9.5 | -0.8374 | 0.00985 | -0.0452 | -85.0152
-9 | -0.7862 | 0.00925 | -0.0447 | -84.9946
-8.5 | -0.7339 | 0.00877 | -0.0443 | -83.683
-8 | -0.6809 | 0.00836 | -0.0441 | -81.4474
-7.5 | -0.6272 | 0.00803 | -0.044 | -78.1071
-7 | -0.5729 | 0.00771 | -0.0441 | -74.3061
-6.5 | -0.5199 | 0.0072 | -0.0438 | -72.2083
-6 | -0.4657 | 0.00683 | -0.0438 | -68.1845
-5.5 | -0.4108 | 0.00653 | -0.0439 | -62.9096
-5 | -0.3556 | 0.00628 | -0.044 | -56.6242
-4.5 | -0.3002 | 0.00605 | -0.0442 | -49.6198
-4 | -0.245 | 0.00579 | -0.0444 | -42.3143
-3.5 | -0.1888 | 0.00559 | -0.0448 | -33.7746
-3 | -0.1329 | 0.00534 | -0.0451 | -24.8876
-2.5 | -0.0765 | 0.00515 | -0.0455 | -14.8544
-2 | -0.0205 | 0.00497 | -0.0458 | -4.1247
-1.5 | 0.0348 | 0.00468 | -0.046 | 7.4359
-1 | 0.0882 | 0.00421 | -0.046 | 20.9501
-0.5 | 0.1407 | 0.00363 | -0.0458 | 38.7603
0 | 0.1937 | 0.00314 | -0.0457 | 61.6879
0.5 | 0.2406 | 0.00287 | -0.0444 | 83.8328
1 | 0.2839 | 0.00381 | -0.0423 | 74.5144
1.5 | 0.3307 | 0.00447 | -0.0409 | 73.9821
2 | 0.378 | 0.0051 | -0.0396 | 74.1176
2.5 | 0.4266 | 0.00566 | -0.0385 | 75.371
3 | 0.4769 | 0.0061 | -0.0377 | 78.1803
3.5 | 0.5299 | 0.00639 | -0.0375 | 82.9264
4.5 | 0.6358 | 0.00691 | -0.0369 | 92.0116
5 | 0.6878 | 0.00721 | -0.0365 | 95.3953
6 | 0.7905 | 0.00785 | -0.0353 | 100.7006
7 | 0.891 | 0.00857 | -0.0337 | 103.9673
7.5 | 0.9403 | 0.00897 | -0.0328 | 104.8272
8 | 0.9883 | 0.00942 | -0.0315 | 104.9151
8.5 | 1.0352 | 0.00995 | -0.0301 | 104.0402
9 | 1.0819 | 0.01043 | -0.0287 | 103.7296
9.5 | 1.1274 | 0.01092 | -0.0271 | 103.2418
10 | 1.1699 | 0.01142 | -0.0249 | 102.4431
10.5 | 1.208 | 0.01204 | -0.0217 | 100.3322
11 | 1.2444 | 0.01279 | -0.0184 | 97.2948
12 | 1.3272 | 0.01434 | -0.0143 | 92.5523
12.5 | 1.3649 | 0.01518 | -0.0117 | 89.9144
13 | 1.3997 | 0.01621 | -0.0087 | 86.3479
13.5 | 1.4332 | 0.01727 | -0.0056 | 82.9878
14 | 1.4655 | 0.01837 | -0.0025 | 79.7768
14.5 | 1.4927 | 0.01985 | 0.0012 | 75.199
15 | 1.5193 | 0.02129 | 0.0048 | 71.3621
15.5 | 1.5402 | 0.02312 | 0.0089 | 66.6176
16 | 1.5537 | 0.02551 | 0.0134 | 60.9055
16.5 | 1.5621 | 0.02831 | 0.018 | 55.1784
17 | 1.5593 | 0.03207 | 0.0229 | 48.6218
17.5 | 1.5482 | 0.03672 | 0.0273 | 42.1623
18 | 1.5464 | 0.04097 | 0.03 | 37.7447
18.5 | 1.4946 | 0.05115 | 0.0316 | 29.2199
19 | 1.4607 | 0.06149 | 0.0291 | 23.7551
19.5 | 1.4236 | 0.07457 | 0.0224 | 19.0908
20 | 1.302 | 0.10906 | -0.0001 | 11.9384

## 85. Re 6M Mach 0.25 (1)
BIGFOIL.COM POLAR EXPORT
NACA67A210
NACA67A210 |  |  |  | Cl Max: | 0.939 | at alpha= | 8 | deg
JavaFoil+Calcfoil stall+Eppler ext transition |  |  |  | L/D Max: | 114.677 | at alpha= | 2.5 | deg
Re: | 6000000 |  |  | Cd Min: | 0.0028 | at alpha= | 0 | deg
Mach: | 0.25 |  |  | Cl=0 at alpha= | -1.6312 | deg
|  |  |  | @ Cl=0.1, Cd= | 0.0029072
|  |  |  | @ Cl=0.4, Cd= | 0.09361
|  |  |  | @ Cl=0.6, Cd= | 0.09361
alpha (deg) | Cl | Cd | Cm | Cl/Cd
-13 | -0.271 | 0.088 | -0.01 | -3.076
-12.5 | -0.323 | 0.0828 | -0.01 | -3.896
-12 | -0.369 | 0.07867 | -0.011 | -4.692
-11.5 | -0.41 | 0.07422 | -0.011 | -5.525
-11 | -0.445 | 0.07157 | -0.011 | -6.215
-10.5 | -0.473 | 0.06781 | -0.012 | -6.98
-10 | -0.495 | 0.06381 | -0.012 | -7.751
-9.5 | -0.508 | 0.05903 | -0.013 | -8.614
-9 | -0.515 | 0.05413 | -0.014 | -9.518
-8.5 | -0.517 | 0.0481 | -0.016 | -10.744
-8 | -0.621 | 0.00875 | -0.028 | -70.991
-7.5 | -0.601 | 0.00741 | -0.029 | -81.135
-7 | -0.572 | 0.00756 | -0.03 | -75.685
-6.5 | -0.536 | 0.00729 | -0.031 | -73.553
-6 | -0.494 | 0.00693 | -0.032 | -71.294
-5.5 | -0.447 | 0.00666 | -0.033 | -67.136
-5 | -0.395 | 0.00644 | -0.034 | -61.348
-4.5 | -0.34 | 0.00618 | -0.035 | -54.968
-4 | -0.283 | 0.00602 | -0.036 | -47.048
-3.5 | -0.225 | 0.00579 | -0.036 | -38.826
-3 | -0.166 | 0.00559 | -0.037 | -29.648
-2.5 | -0.106 | 0.00539 | -0.038 | -19.641
-2 | -0.045 | 0.00523 | -0.039 | -8.652
-1.5 | 0.016 | 0.00346 | -0.04 | 4.504
-1 | 0.077 | 0.00296 | -0.041 | 25.929
-0.5 | 0.138 | 0.00282 | -0.042 | 48.93
0 | 0.199 | 0.0028 | -0.043 | 71.03
0.5 | 0.26 | 0.00282 | -0.043 | 92.331
1 | 0.32 | 0.00316 | -0.044 | 101.472
1.5 | 0.381 | 0.00346 | -0.045 | 110.154
2 | 0.441 | 0.00419 | -0.046 | 105.333
2.5 | 0.5 | 0.00436 | -0.047 | 114.677
3 | 0.558 | 0.00604 | -0.048 | 92.513
3.5 | 0.616 | 0.00574 | -0.049 | 107.215
4 | 0.672 | 0.00769 | -0.049 | 87.357
4.5 | 0.724 | 0.00797 | -0.05 | 90.885
5 | 0.773 | 0.0082 | -0.051 | 94.276
5.5 | 0.818 | 0.00859 | -0.052 | 95.135
6 | 0.857 | 0.00895 | -0.053 | 95.755
6.5 | 0.889 | 0.0095 | -0.053 | 93.634
7 | 0.915 | 0.00992 | -0.054 | 92.212
7.5 | 0.932 | 0.01056 | -0.055 | 88.231
8 | 0.939 | 0.01113 | -0.056 | 84.353
8.5 | 0.936 | 0.01174 | -0.057 | 79.712
9 | 0.921 | 0.0125 | -0.057 | 73.645
9.5 | 0.896 | 0.01314 | -0.058 | 68.17
10 | 0.71 | 0.06026 | -0.033 | 11.789
10.5 | 0.675 | 0.06431 | -0.033 | 10.491
11 | 0.629 | 0.07106 | -0.031 | 8.856
11.5 | 0.573 | 0.07722 | -0.029 | 7.427
12 | 0.504 | 0.08183 | -0.031 | 6.165
12.5 | 0.429 | 0.08729 | -0.031 | 4.914
13 | 0.348 | 0.09361 | -0.031 | 3.715

## 86. Re 6M Mach 0.25 (2)
BIGFOIL.COM POLAR EXPORT
NACA67A210
NACA67A210 |  |  |  | Cl Max: | 1.3441 | at alpha= | 13 | deg
XFOIL ncrit=9 |  |  |  | L/D Max: | 102.624 | at alpha= | 7 | deg
Re: | 6000000 |  |  | Cd Min: | 0.21003 | at alpha= | 18 | deg
Mach: | 0.25 |  |  | Cl=0 at alpha= | -1.8272 | deg
|  |  |  | @ Cl=0.1, Cd= | 0.0041799
|  |  |  | @ Cl=0.4, Cd= | 0.0053471
|  |  |  | @ Cl=0.6, Cd= | 0.0067832
alpha (deg) | Cl | Cd | Cm | Cl/Cd
-16.5 | -0.5344 | 0.17525 | -0.0234 | -3.0494
-16 | -0.5156 | 0.16694 | -0.0292 | -3.0885
-15.5 | -0.511 | 0.15636 | -0.0336 | -3.2681
-15 | -0.5014 | 0.14814 | -0.0376 | -3.3846
-14.5 | -0.4935 | 0.13933 | -0.0419 | -3.542
-14 | -0.497 | 0.1279 | -0.0471 | -3.8858
-13.5 | -0.4925 | 0.11882 | -0.0518 | -4.1449
-13 | -0.8749 | 0.0442 | -0.0945 | -19.7941
-12 | -1.0285 | 0.02553 | -0.073 | -40.2859
-11.5 | -1.0202 | 0.02086 | -0.0669 | -48.907
-11 | -0.9952 | 0.01735 | -0.0622 | -57.3602
-10.5 | -0.9565 | 0.01503 | -0.0587 | -63.6394
-10 | -0.9106 | 0.01335 | -0.0562 | -68.2097
-9.5 | -0.8609 | 0.01202 | -0.0541 | -71.6223
-9 | -0.8081 | 0.01108 | -0.0526 | -72.9332
-8.5 | -0.759 | 0.00966 | -0.0506 | -78.5714
-8 | -0.7034 | 0.00912 | -0.0496 | -77.1272
-7.5 | -0.6478 | 0.00857 | -0.0488 | -75.5893
-7 | -0.5917 | 0.00806 | -0.0481 | -73.4119
-6.5 | -0.5349 | 0.00766 | -0.0477 | -69.8303
-6 | -0.4802 | 0.00705 | -0.0469 | -68.1135
-5.5 | -0.4233 | 0.0067 | -0.0467 | -63.1791
-5 | -0.3662 | 0.0064 | -0.0465 | -57.2188
-4.5 | -0.3087 | 0.00616 | -0.0465 | -50.1136
-4 | -0.2514 | 0.00586 | -0.0465 | -42.901
-3.5 | -0.1935 | 0.00563 | -0.0467 | -34.3694
-3 | -0.1356 | 0.00539 | -0.0469 | -25.1577
-2.5 | -0.0776 | 0.00519 | -0.0472 | -14.9518
-2 | -0.0197 | 0.00501 | -0.0475 | -3.9321
-1.5 | 0.0373 | 0.00473 | -0.0477 | 7.8858
-1 | 0.0922 | 0.00427 | -0.0476 | 21.5925
-0.5 | 0.1459 | 0.00365 | -0.0474 | 39.9726
0 | 0.2001 | 0.00315 | -0.0472 | 63.5238
0.5 | 0.2486 | 0.00283 | -0.0458 | 87.8445
1 | 0.2915 | 0.00382 | -0.0433 | 76.3089
1.5 | 0.3384 | 0.00452 | -0.0416 | 74.8673
2 | 0.3858 | 0.00518 | -0.0399 | 74.4788
2.5 | 0.4351 | 0.00576 | -0.0386 | 75.5382
3 | 0.4869 | 0.00619 | -0.0377 | 78.6591
3.5 | 0.5411 | 0.00648 | -0.0372 | 83.5031
4 | 0.5957 | 0.00676 | -0.0367 | 88.1213
4.5 | 0.6495 | 0.00705 | -0.0361 | 92.1277
5 | 0.7029 | 0.00737 | -0.0353 | 95.3731
5.5 | 0.7562 | 0.0077 | -0.0344 | 98.2078
6 | 0.808 | 0.0081 | -0.0332 | 99.7531
6.5 | 0.86 | 0.00848 | -0.0319 | 101.4151
7 | 0.9113 | 0.00888 | -0.0305 | 102.6239
7.5 | 0.9612 | 0.00939 | -0.0287 | 102.3642
8 | 1.009 | 0.01003 | -0.0265 | 100.5982
8.5 | 1.0564 | 0.01055 | -0.0241 | 100.1327
9 | 1.1005 | 0.01116 | -0.0209 | 98.6111
9.5 | 1.1426 | 0.01191 | -0.0174 | 95.9362
10 | 1.1824 | 0.01302 | -0.0135 | 90.8141
10.5 | 1.2216 | 0.01413 | -0.0096 | 86.4544
11 | 1.2582 | 0.01515 | -0.0051 | 83.0495
11.5 | 1.3004 | 0.01716 | -0.0024 | 75.7809
12 | 1.3242 | 0.01979 | 0.0032 | 66.9126
12.5 | 1.3387 | 0.02283 | 0.0097 | 58.6378
13 | 1.3441 | 0.02628 | 0.0166 | 51.1454
13.5 | 1.3183 | 0.03207 | 0.0252 | 41.107
14 | 1.3163 | 0.03605 | 0.0305 | 36.5132
14.5 | 1.2348 | 0.04752 | 0.0365 | 25.9848
15 | 1.2173 | 0.05444 | 0.0371 | 22.3604
15.5 | 1.1674 | 0.06735 | 0.032 | 17.3333
16 | 1.113 | 0.0876 | 0.0172 | 12.7055
16.5 | 0.9551 | 0.13405 | -0.0119 | 7.125
17 | 0.8094 | 0.18562 | -0.0394 | 4.3605
17.5 | 0.8125 | 0.19729 | -0.0453 | 4.1183
18 | 0.8148 | 0.21003 | -0.0515 | 3.8794

## 87. Re 6M Mach 0.50 (1)
BIGFOIL.COM POLAR EXPORT
NACA67A210
NACA67A210 |  |  |  | Cl Max: | 1.148 | at alpha= | 20 | deg
JavaFoil+Calcfoil stall+Eppler ext transition |  |  |  | L/D Max: | 123.726 | at alpha= | 1 | deg
Re: | 6000000 |  |  | Cd Min: | 0.00269 | at alpha= | 0 | deg
Mach: | 0.5 |  |  | Cl=0 at alpha= | -1.625 | deg
|  |  |  | @ Cl=0.1, Cd= | 0.0029365
|  |  |  | @ Cl=0.4, Cd= | 0.0032473
|  |  |  | @ Cl=0.6, Cd= | 0.0074306
alpha (deg) | Cl | Cd | Cm | Cl/Cd
-20 | -0.986 | 0.16157 | -0.006 | -6.1
-19.5 | -0.961 | 0.14917 | -0.007 | -6.443
-19 | -0.932 | 0.14656 | -0.007 | -6.36
-18.5 | -0.904 | 0.14268 | -0.007 | -6.338
-18 | -0.878 | 0.13845 | -0.008 | -6.342
-17.5 | -0.852 | 0.1317 | -0.008 | -6.47
-17 | -0.826 | 0.12689 | -0.009 | -6.51
-16.5 | -0.8 | 0.1241 | -0.009 | -6.446
-16 | -0.772 | 0.12051 | -0.009 | -6.404
-15.5 | -0.746 | 0.11002 | -0.01 | -6.778
-15 | -0.719 | 0.10265 | -0.01 | -7.009
-14.5 | -0.693 | 0.09635 | -0.011 | -7.194
-14 | -0.666 | 0.10021 | -0.011 | -6.649
-13.5 | -0.639 | 0.0962 | -0.011 | -6.643
-13 | -0.613 | 0.08959 | -0.012 | -6.838
-12.5 | -0.586 | 0.0817 | -0.012 | -7.176
-12 | -0.561 | 0.07502 | -0.013 | -7.472
-11.5 | -0.534 | 0.06964 | -0.014 | -7.673
-11 | -0.506 | 0.07409 | -0.013 | -6.823
-10.5 | -0.478 | 0.07259 | -0.013 | -6.584
-10 | -0.452 | 0.06462 | -0.014 | -6.988
-9.5 | -0.426 | 0.05818 | -0.015 | -7.316
-9 | -0.4 | 0.05308 | -0.017 | -7.539
-8.5 | -0.37 | 0.05777 | -0.014 | -6.41
-8 | -0.344 | 0.05344 | -0.015 | -6.428
-7.5 | -0.317 | 0.04844 | -0.016 | -6.547
-7 | -0.291 | 0.04328 | -0.018 | -6.728
-6.5 | -0.325 | 0.00856 | -0.035 | -37.933
-6 | -0.35 | 0.04054 | -0.017 | -8.623
-5.5 | -0.454 | 0.00686 | -0.037 | -66.225
-5 | -0.419 | 0.0065 | -0.038 | -64.488
-4.5 | -0.369 | 0.00625 | -0.039 | -58.973
-4 | -0.311 | 0.00639 | -0.04 | -48.609
-3.5 | -0.249 | 0.00604 | -0.041 | -41.205
-3 | -0.184 | 0.00571 | -0.042 | -32.234
-2.5 | -0.118 | 0.00541 | -0.043 | -21.767
-2 | -0.051 | 0.00518 | -0.044 | -9.759
-1.5 | 0.017 | 0.005 | -0.045 | 3.479
-1 | 0.086 | 0.00299 | -0.046 | 28.622
-0.5 | 0.154 | 0.00273 | -0.047 | 56.569
0 | 0.222 | 0.00269 | -0.048 | 82.547
0.5 | 0.291 | 0.00273 | -0.049 | 106.647
1 | 0.358 | 0.00289 | -0.049 | 123.726
1.5 | 0.425 | 0.00346 | -0.05 | 122.983
2 | 0.491 | 0.00483 | -0.051 | 101.756
2.5 | 0.556 | 0.00719 | -0.052 | 77.308
3 | 0.62 | 0.00754 | -0.053 | 82.198
3.5 | 0.681 | 0.00801 | -0.054 | 84.982
4 | 0.739 | 0.0084 | -0.055 | 88.021
4.5 | 0.788 | 0.00888 | -0.056 | 88.727
5 | 0.823 | 0.0094 | -0.057 | 87.508
5.5 | 0.831 | 0.01018 | -0.058 | 81.647
6 | 0.765 | 0.01084 | -0.059 | 70.565
6.5 | 0.436 | 0.04428 | -0.028 | 9.845
7 | 0.568 | 0.01187 | -0.06 | 47.871
7.5 | 0.599 | 0.01254 | -0.061 | 47.786
8 | 0.517 | 0.05173 | -0.032 | 9.991
8.5 | 0.541 | 0.06173 | -0.029 | 8.766
9 | 0.694 | 0.01429 | -0.064 | 48.534
9.5 | 0.598 | 0.05891 | -0.036 | 10.156
10 | 0.621 | 0.06653 | -0.033 | 9.342
10.5 | 0.647 | 0.07582 | -0.033 | 8.533
11 | 0.678 | 0.06739 | -0.039 | 10.066
11.5 | 0.704 | 0.07222 | -0.038 | 9.742
12 | 0.728 | 0.07978 | -0.037 | 9.122
12.5 | 0.753 | 0.08694 | -0.037 | 8.661
13 | 0.779 | 0.09575 | -0.038 | 8.137
13.5 | 0.806 | 0.0897 | -0.039 | 8.981
14 | 0.831 | 0.09637 | -0.039 | 8.625
14.5 | 0.857 | 0.10519 | -0.04 | 8.145
15 | 0.884 | 0.11106 | -0.041 | 7.961
15.5 | 0.912 | 0.11722 | -0.043 | 7.778
16 | 0.935 | 0.11747 | -0.043 | 7.962
16.5 | 0.961 | 0.12274 | -0.043 | 7.827
17 | 0.987 | 0.12711 | -0.044 | 7.765
17.5 | 1.016 | 0.13139 | -0.047 | 7.732
18 | 1.044 | 0.13704 | -0.049 | 7.62
18.5 | 1.065 | 0.1397 | -0.047 | 7.621
19 | 1.09 | 0.14495 | -0.048 | 7.522
19.5 | 1.119 | 0.14748 | -0.05 | 7.586
20 | 1.148 | 0.15216 | -0.052 | 7.548

## 88. Re 6M Mach 0.50 (2)
BIGFOIL.COM POLAR EXPORT
NACA67A210
NACA67A210 |  |  |  | Cl Max: | 0.9734 | at alpha= | 7.5 | deg
XFOIL ncrit=9 |  |  |  | L/D Max: | 104.945 | at alpha= | 0.5 | deg
Re: | 6000000 |  |  | Cd Min: | 0.23496 | at alpha= | -19 | deg
Mach: | 0.5 |  |  | Cl=0 at alpha= | -1.8805 | deg
|  |  |  | @ Cl=0.1, Cd= | 0.0045878
|  |  |  | @ Cl=0.4, Cd= | 0.0053065
|  |  |  | @ Cl=0.6, Cd= | 0.0070039
alpha (deg) | Cl | Cd | Cm | Cl/Cd
-19 | -0.6572 | 0.23496 | 0.0052 | -2.7971
-18.5 | -0.6231 | 0.22522 | -0.0043 | -2.7666
-18 | -0.6011 | 0.2178 | -0.0093 | -2.7599
-17.5 | -0.581 | 0.2101 | -0.0132 | -2.7653
-17 | -0.5615 | 0.20218 | -0.0176 | -2.7772
-16.5 | -0.5482 | 0.19142 | -0.0222 | -2.8639
-16 | -0.5292 | 0.18338 | -0.0267 | -2.8858
-15 | -0.4928 | 0.16717 | -0.0355 | -2.9479
-14.5 | -0.4755 | 0.15869 | -0.04 | -2.9964
-14 | -0.46 | 0.15013 | -0.0444 | -3.064
-13.5 | -0.4446 | 0.1417 | -0.0489 | -3.1376
-13 | -0.4356 | 0.13185 | -0.0539 | -3.3038
-12.5 | -0.4239 | 0.12335 | -0.0585 | -3.4366
-12 | -0.4099 | 0.11568 | -0.0627 | -3.5434
-11.5 | -0.3994 | 0.10734 | -0.0672 | -3.7209
-11 | -0.3959 | 0.09797 | -0.072 | -4.041
-10.5 | -0.3936 | 0.08903 | -0.0766 | -4.421
-10 | -0.3924 | 0.08039 | -0.0811 | -4.8812
-9.5 | -0.4028 | 0.07034 | -0.0868 | -5.7265
-9 | -0.4215 | 0.05934 | -0.0945 | -7.1031
-8.5 | -0.4491 | 0.04935 | -0.1012 | -9.1003
-8 | -0.49 | 0.04231 | -0.097 | -11.5812
-7.5 | -0.5141 | 0.03591 | -0.0903 | -14.3163
-7 | -0.5178 | 0.02923 | -0.0842 | -17.7147
-6.5 | -0.516 | 0.02177 | -0.0769 | -23.7023
-6 | -0.5138 | 0.01259 | -0.0682 | -40.8102
-5.5 | -0.4683 | 0.00862 | -0.0633 | -54.3271
-5 | -0.4067 | 0.00748 | -0.0605 | -54.3717
-4.5 | -0.343 | 0.00676 | -0.0584 | -50.7396
-4 | -0.2776 | 0.0063 | -0.0571 | -44.0635
-3.5 | -0.2126 | 0.00588 | -0.0561 | -36.1565
-3 | -0.1465 | 0.00563 | -0.0557 | -26.0213
-2.5 | -0.081 | 0.00538 | -0.0555 | -15.0558
-2 | -0.0157 | 0.00518 | -0.0555 | -3.0309
-1.5 | 0.05 | 0.00496 | -0.0557 | 10.0806
-1 | 0.1118 | 0.0045 | -0.0553 | 24.8444
-0.5 | 0.1698 | 0.0038 | -0.0544 | 44.6842
0 | 0.2285 | 0.00318 | -0.0538 | 71.8553
0.5 | 0.2844 | 0.00271 | -0.0523 | 104.9446
1 | 0.3238 | 0.00387 | -0.0475 | 83.6693
1.5 | 0.3671 | 0.00474 | -0.0434 | 77.4473
2 | 0.4124 | 0.00552 | -0.0396 | 74.7101
2.5 | 0.4628 | 0.00617 | -0.0367 | 75.0081
3 | 0.5193 | 0.00657 | -0.0348 | 79.0411
3.5 | 0.5779 | 0.00687 | -0.033 | 84.1194
4 | 0.634 | 0.00721 | -0.0305 | 87.9334
4.5 | 0.6874 | 0.00759 | -0.027 | 90.5665
5 | 0.7415 | 0.00802 | -0.0235 | 92.4564
5.5 | 0.7956 | 0.00856 | -0.0196 | 92.9439
6 | 0.8473 | 0.00937 | -0.0149 | 90.4269
6.5 | 0.8971 | 0.01053 | -0.0095 | 85.1947
7 | 0.9452 | 0.01338 | -0.0038 | 70.6428
7.5 | 0.9734 | 0.02294 | 0.0014 | 42.4324
8 | 0.9444 | 0.02969 | 0.0151 | 31.8087
8.5 | 0.9061 | 0.03599 | 0.0275 | 25.1764
9 | 0.8689 | 0.04227 | 0.0364 | 20.5559
9.5 | 0.8319 | 0.05083 | 0.0388 | 16.3663
10 | 0.7968 | 0.06056 | 0.037 | 13.1572
10.5 | 0.7683 | 0.07406 | 0.0274 | 10.374
11 | 0.7543 | 0.08925 | 0.0158 | 8.4515
11.5 | 0.7369 | 0.10291 | 0.0075 | 7.1606
12 | 0.7339 | 0.11403 | 0.0012 | 6.436
12.5 | 0.7303 | 0.12585 | -0.0054 | 5.8029

## 89. Re 7M Mach 0.00 (1)
BIGFOIL.COM POLAR EXPORT
NACA67A210
NACA67A210 |  |  |  | Cl Max: | 0.998 | at alpha= | 9.5 | deg
JavaFoil+Calcfoil stall+Eppler ext transition |  |  |  | L/D Max: | 109.016 | at alpha= | 4.5 | deg
Re: | 7000000 |  |  | Cd Min: | 0.00288 | at alpha= | 0 | deg
Mach: | 0 |  |  | Cl=0 at alpha= | -1.6271 | deg
|  |  |  | @ Cl=0.1, Cd= | 0.003308
|  |  |  | @ Cl=0.4, Cd= | 0.0041698
|  |  |  | @ Cl=0.6, Cd= | 0.0059696
alpha (deg) | Cl | Cd | Cm | Cl/Cd
-14 | -0.524 | 0.09456 | -0.009 | -5.544
-13.5 | -0.539 | 0.08992 | -0.009 | -5.996
-13 | -0.553 | 0.0857 | -0.01 | -6.45
-12.5 | -0.564 | 0.08122 | -0.01 | -6.948
-12 | -0.574 | 0.07633 | -0.01 | -7.514
-11.5 | -0.58 | 0.07166 | -0.011 | -8.098
-11 | -0.584 | 0.06774 | -0.012 | -8.619
-10.5 | -0.586 | 0.06141 | -0.013 | -9.536
-10 | -0.584 | 0.05598 | -0.014 | -10.429
-9.5 | -0.682 | 0.01162 | -0.024 | -58.684
-9 | -0.688 | 0.00889 | -0.026 | -77.356
-8.5 | -0.668 | 0.00766 | -0.027 | -87.211
-8 | -0.641 | 0.00779 | -0.028 | -82.269
-7.5 | -0.609 | 0.00749 | -0.028 | -81.349
-7 | -0.572 | 0.00715 | -0.029 | -80.08
-6.5 | -0.531 | 0.0068 | -0.03 | -78.045
-6 | -0.486 | 0.00654 | -0.031 | -74.272
-5.5 | -0.437 | 0.00638 | -0.032 | -68.565
-5 | -0.385 | 0.00617 | -0.033 | -62.384
-4.5 | -0.331 | 0.00595 | -0.034 | -55.627
-4 | -0.275 | 0.00577 | -0.034 | -47.681
-3.5 | -0.218 | 0.00556 | -0.035 | -39.29
-3 | -0.161 | 0.00543 | -0.036 | -29.604
-2.5 | -0.103 | 0.00522 | -0.037 | -19.629
-2 | -0.044 | 0.00505 | -0.038 | -8.68
-1.5 | 0.015 | 0.00384 | -0.039 | 3.927
-1 | 0.074 | 0.00349 | -0.04 | 21.293
-0.5 | 0.134 | 0.00307 | -0.04 | 43.503
0 | 0.193 | 0.00288 | -0.041 | 66.846
0.5 | 0.252 | 0.00311 | -0.042 | 80.879
1 | 0.31 | 0.00342 | -0.043 | 90.719
1.5 | 0.369 | 0.00394 | -0.044 | 93.582
2 | 0.427 | 0.00437 | -0.045 | 97.858
2.5 | 0.485 | 0.00496 | -0.045 | 97.698
3 | 0.542 | 0.00579 | -0.046 | 93.552
3.5 | 0.598 | 0.00596 | -0.047 | 100.212
4 | 0.652 | 0.00622 | -0.048 | 104.953
4.5 | 0.705 | 0.00646 | -0.049 | 109.016
5 | 0.754 | 0.00786 | -0.049 | 95.941
5.5 | 0.8 | 0.00815 | -0.05 | 98.199
6 | 0.843 | 0.00849 | -0.051 | 99.281
6.5 | 0.881 | 0.00891 | -0.052 | 98.93
7 | 0.914 | 0.00925 | -0.053 | 98.852
7.5 | 0.943 | 0.00969 | -0.053 | 97.324
8 | 0.965 | 0.01015 | -0.054 | 95.099
8.5 | 0.982 | 0.01065 | -0.055 | 92.164
9 | 0.993 | 0.01105 | -0.056 | 89.852
9.5 | 0.998 | 0.01154 | -0.056 | 86.404
10 | 0.996 | 0.01216 | -0.057 | 81.935
10.5 | 0.987 | 0.01308 | -0.058 | 75.492
11 | 0.965 | 0.01498 | -0.058 | 64.45
11.5 | 0.788 | 0.06976 | -0.033 | 11.302
12 | 0.764 | 0.07498 | -0.033 | 10.183
12.5 | 0.736 | 0.08019 | -0.032 | 9.178
13 | 0.708 | 0.0842 | -0.033 | 8.407
13.5 | 0.676 | 0.09098 | -0.032 | 7.428
14 | 0.644 | 0.0969 | -0.032 | 6.65
14.5 | 0.612 | 0.10259 | -0.032 | 5.969

## 90. Re 7M Mach 0.00 (2)
BIGFOIL.COM POLAR EXPORT
NACA67A210
NACA67A210 |  |  |  | Cl Max: | 1.6115 | at alpha= | 18 | deg
XFOIL ncrit=9 |  |  |  | L/D Max: | 108.855 | at alpha= | 9 | deg
Re: | 7000000 |  |  | Cd Min: | 0.05752 | at alpha= | -20 | deg
Mach: | 0 |  |  | Cl=0 at alpha= | -1.8074 | deg
|  |  |  | @ Cl=0.1, Cd= | 0.0040809
|  |  |  | @ Cl=0.4, Cd= | 0.0053163
|  |  |  | @ Cl=0.6, Cd= | 0.0065378
alpha (deg) | Cl | Cd | Cm | Cl/Cd
-20 | -1.3277 | 0.05752 | -0.0771 | -23.0824
-19.5 | -1.3813 | 0.04361 | -0.0855 | -31.6739
-19 | -1.4094 | 0.03633 | -0.0861 | -38.7944
-18.5 | -1.43 | 0.03107 | -0.0836 | -46.0251
-18 | -1.4226 | 0.02775 | -0.0821 | -51.2649
-17.5 | -1.4179 | 0.02506 | -0.0784 | -56.5802
-17 | -1.4066 | 0.02334 | -0.0739 | -60.2656
-16.5 | -1.3909 | 0.02187 | -0.0694 | -63.5985
-16 | -1.3774 | 0.02036 | -0.064 | -67.6523
-15.5 | -1.3526 | 0.01965 | -0.0596 | -68.8346
-15 | -1.3224 | 0.01857 | -0.0564 | -71.2116
-14 | -1.2538 | 0.01604 | -0.0514 | -78.1671
-13.5 | -1.2163 | 0.01472 | -0.0492 | -82.6291
-13 | -1.1754 | 0.01361 | -0.0475 | -86.363
-12.5 | -1.1305 | 0.01279 | -0.0465 | -88.3894
-12 | -1.0836 | 0.0121 | -0.0456 | -89.5537
-11.5 | -1.0356 | 0.01148 | -0.045 | -90.2091
-11 | -0.986 | 0.011 | -0.0445 | -89.6364
-10.5 | -0.9357 | 0.01051 | -0.0442 | -89.0295
-10 | -0.8838 | 0.01016 | -0.0441 | -86.9882
-9.5 | -0.8352 | 0.00934 | -0.0433 | -89.4218
-9 | -0.7847 | 0.00875 | -0.0429 | -89.68
-8.5 | -0.7328 | 0.0083 | -0.0426 | -88.2892
-8 | -0.6801 | 0.00793 | -0.0426 | -85.7629
-7.5 | -0.6264 | 0.00761 | -0.0427 | -82.3127
-7 | -0.5722 | 0.00732 | -0.0428 | -78.1694
-6.5 | -0.5186 | 0.00695 | -0.0429 | -74.6187
-6 | -0.465 | 0.00658 | -0.0428 | -70.6687
-5.5 | -0.4105 | 0.0063 | -0.043 | -65.1587
-5 | -0.3557 | 0.00606 | -0.0432 | -58.6964
-4.5 | -0.3001 | 0.00586 | -0.0436 | -51.2116
-4 | -0.2448 | 0.0056 | -0.0438 | -43.7143
-3.5 | -0.189 | 0.00539 | -0.0442 | -35.0649
-3 | -0.1332 | 0.00517 | -0.0446 | -25.764
-2.5 | -0.0773 | 0.005 | -0.0449 | -15.46
-2 | -0.0213 | 0.00483 | -0.0453 | -4.4099
-1.5 | 0.034 | 0.00457 | -0.0456 | 7.4398
-1 | 0.0882 | 0.0042 | -0.0457 | 21
-0.5 | 0.1407 | 0.00367 | -0.0456 | 38.3379
0 | 0.1944 | 0.00333 | -0.0457 | 58.3784
0.5 | 0.2341 | 0.00334 | -0.0432 | 70.0898
1 | 0.2797 | 0.00394 | -0.0417 | 70.9898
1.5 | 0.3281 | 0.00453 | -0.0406 | 72.4283
2 | 0.3767 | 0.00508 | -0.0396 | 74.1535
2.5 | 0.426 | 0.00558 | -0.0387 | 76.3441
3 | 0.4775 | 0.00596 | -0.0382 | 80.1174
3.5 | 0.5302 | 0.00622 | -0.038 | 85.2412
4 | 0.5835 | 0.00645 | -0.0379 | 90.4651
4.5 | 0.6361 | 0.00673 | -0.0376 | 94.5171
5 | 0.6882 | 0.007 | -0.0373 | 98.3143
6.5 | 0.8415 | 0.00795 | -0.0358 | 105.8491
7 | 0.892 | 0.00827 | -0.0352 | 107.8597
7.5 | 0.9411 | 0.00866 | -0.0344 | 108.6721
8 | 0.9892 | 0.00911 | -0.0334 | 108.584
8.5 | 1.0371 | 0.00953 | -0.0323 | 108.8248
9 | 1.0842 | 0.00996 | -0.0312 | 108.8554
9.5 | 1.1304 | 0.01042 | -0.0299 | 108.4837
10 | 1.175 | 0.01093 | -0.0284 | 107.5023
10.5 | 1.2157 | 0.01151 | -0.026 | 105.6212
11 | 1.2521 | 0.01222 | -0.0228 | 102.4632
11.5 | 1.2867 | 0.01301 | -0.0194 | 98.9008
12 | 1.3237 | 0.01334 | -0.0165 | 99.2279
12.5 | 1.3703 | 0.01408 | -0.016 | 97.3224
13 | 1.4064 | 0.01494 | -0.0134 | 94.1365
13.5 | 1.4408 | 0.01584 | -0.0106 | 90.9596
14 | 1.4746 | 0.01675 | -0.0079 | 88.0358
14.5 | 1.5049 | 0.01791 | -0.0047 | 84.0257
15 | 1.5332 | 0.01916 | -0.0014 | 80.0209
15.5 | 1.5577 | 0.02066 | 0.0022 | 75.3969
16 | 1.5768 | 0.02254 | 0.0062 | 69.9556
16.5 | 1.5924 | 0.02465 | 0.0104 | 64.6004
17 | 1.6046 | 0.02702 | 0.0145 | 59.3856
17.5 | 1.6045 | 0.03041 | 0.0192 | 52.7622
18 | 1.6115 | 0.03338 | 0.0226 | 48.2774
18.5 | 1.5929 | 0.03881 | 0.0267 | 41.0435
19 | 1.5951 | 0.04283 | 0.0285 | 37.2426
20 | 1.6063 | 0.05138 | 0.0293 | 31.2631

## 91. Re 7M Mach 0.10 (1)
BIGFOIL.COM POLAR EXPORT
NACA67A210
NACA67A210 |  |  |  | Cl Max: | 0.987 | at alpha= | 9.5 | deg
JavaFoil+Calcfoil stall+Eppler ext transition |  |  |  | L/D Max: | 109.479 | at alpha= | 4.5 | deg
Re: | 7000000 |  |  | Cd Min: | 0.00286 | at alpha= | 0 | deg
Mach: | 0.1 |  |  | Cl=0 at alpha= | -1.6271 | deg
|  |  |  | @ Cl=0.1, Cd= | 0.0032225
|  |  |  | @ Cl=0.4, Cd= | 0.004175
|  |  |  | @ Cl=0.6, Cd= | 0.10345
alpha (deg) | Cl | Cd | Cm | Cl/Cd
-14 | -0.491 | 0.09554 | -0.009 | -5.136
-13.5 | -0.509 | 0.08987 | -0.009 | -5.663
-13 | -0.526 | 0.08591 | -0.01 | -6.12
-12.5 | -0.541 | 0.08146 | -0.01 | -6.637
-12 | -0.553 | 0.07688 | -0.01 | -7.196
-11.5 | -0.563 | 0.07293 | -0.011 | -7.718
-11 | -0.569 | 0.06813 | -0.011 | -8.357
-10.5 | -0.573 | 0.06374 | -0.012 | -8.982
-10 | -0.573 | 0.05747 | -0.014 | -9.979
-9.5 | -0.572 | 0.05106 | -0.016 | -11.199
-9 | -0.682 | 0.00903 | -0.026 | -75.547
-8.5 | -0.664 | 0.00773 | -0.027 | -85.939
-8 | -0.64 | 0.00789 | -0.028 | -81.111
-7.5 | -0.609 | 0.00757 | -0.029 | -80.386
-7 | -0.573 | 0.00714 | -0.029 | -80.221
-6.5 | -0.532 | 0.00687 | -0.03 | -77.408
-6 | -0.487 | 0.00661 | -0.031 | -73.711
-5.5 | -0.439 | 0.00636 | -0.032 | -68.949
-5 | -0.387 | 0.00616 | -0.033 | -62.716
-4.5 | -0.332 | 0.00593 | -0.034 | -56.039
-4 | -0.276 | 0.00575 | -0.035 | -48.059
-3.5 | -0.219 | 0.00562 | -0.035 | -39.045
-3 | -0.162 | 0.00541 | -0.036 | -29.859
-2.5 | -0.103 | 0.00522 | -0.037 | -19.737
-2 | -0.044 | 0.00505 | -0.038 | -8.73
-1.5 | 0.015 | 0.00385 | -0.039 | 3.935
-1 | 0.075 | 0.00332 | -0.04 | 22.473
-0.5 | 0.134 | 0.00309 | -0.041 | 43.486
0 | 0.194 | 0.00286 | -0.041 | 67.631
0.5 | 0.253 | 0.0031 | -0.042 | 81.683
1 | 0.312 | 0.00342 | -0.043 | 91.178
1.5 | 0.371 | 0.00394 | -0.044 | 94.006
2 | 0.429 | 0.00441 | -0.045 | 97.385
2.5 | 0.487 | 0.00459 | -0.046 | 106.148
3 | 0.544 | 0.00577 | -0.046 | 94.298
3.5 | 0.6 | 0.00603 | -0.047 | 99.614
4 | 0.655 | 0.00623 | -0.048 | 105.153
4.5 | 0.708 | 0.00646 | -0.049 | 109.479
5 | 0.757 | 0.00791 | -0.05 | 95.681
5.5 | 0.803 | 0.00819 | -0.051 | 98.019
6 | 0.845 | 0.00857 | -0.051 | 98.586
6.5 | 0.883 | 0.0089 | -0.052 | 99.225
7 | 0.915 | 0.00931 | -0.053 | 98.335
7.5 | 0.942 | 0.0098 | -0.054 | 96.156
8 | 0.963 | 0.01025 | -0.054 | 93.974
8.5 | 0.978 | 0.01075 | -0.055 | 90.931
9 | 0.985 | 0.01131 | -0.056 | 87.104
9.5 | 0.987 | 0.01177 | -0.057 | 83.892
10 | 0.982 | 0.01235 | -0.057 | 79.558
10.5 | 0.968 | 0.01343 | -0.058 | 72.127
11 | 0.796 | 0.06075 | -0.038 | 13.1
11.5 | 0.767 | 0.07021 | -0.033 | 10.925
12 | 0.737 | 0.07634 | -0.032 | 9.652
12.5 | 0.705 | 0.08168 | -0.032 | 8.635
13 | 0.672 | 0.08561 | -0.032 | 7.852
13.5 | 0.637 | 0.09185 | -0.031 | 6.931
14 | 0.601 | 0.09836 | -0.032 | 6.113
14.5 | 0.566 | 0.10345 | -0.032 | 5.47

## 92. Re 7M Mach 0.10 (2)
BIGFOIL.COM POLAR EXPORT
NACA67A210
NACA67A210 |  |  |  | Cl Max: | 1.5805 | at alpha= | 17 | deg
XFOIL ncrit=9 |  |  |  | L/D Max: | 108.429 | at alpha= | 8.5 | deg
Re: | 7000000 |  |  | Cd Min: | 0.06667 | at alpha= | 20 | deg
Mach: | 0.1 |  |  | Cl=0 at alpha= | -1.8097 | deg
|  |  |  | @ Cl=0.1, Cd= | 0.0040986
|  |  |  | @ Cl=0.4, Cd= | 0.0052873
|  |  |  | @ Cl=0.6, Cd= | 0.0065446
alpha (deg) | Cl | Cd | Cm | Cl/Cd
-18.5 | -1.3236 | 0.04271 | -0.0887 | -30.9904
-18 | -1.359 | 0.03508 | -0.0886 | -38.74
-17.5 | -1.3602 | 0.02995 | -0.089 | -45.4157
-17 | -1.3707 | 0.0267 | -0.0834 | -51.3371
-16.5 | -1.3635 | 0.02462 | -0.0784 | -55.3818
-16 | -1.3585 | 0.02247 | -0.0725 | -60.4584
-15.5 | -1.3374 | 0.02135 | -0.0677 | -62.6417
-15 | -1.3203 | 0.02004 | -0.062 | -65.8832
-14.5 | -1.2922 | 0.01847 | -0.0583 | -69.9621
-14 | -1.2534 | 0.01754 | -0.0561 | -71.4595
-13.5 | -1.218 | 0.01603 | -0.0534 | -75.9825
-13 | -1.181 | 0.01446 | -0.0508 | -81.6736
-12.5 | -1.1375 | 0.0134 | -0.0492 | -84.8881
-12 | -1.0911 | 0.01256 | -0.048 | -86.871
-11.5 | -1.043 | 0.01185 | -0.047 | -88.0169
-11 | -0.9934 | 0.01126 | -0.0463 | -88.2238
-10.5 | -0.9427 | 0.01071 | -0.0457 | -88.0205
-10 | -0.8903 | 0.01032 | -0.0454 | -86.2694
-9.5 | -0.8402 | 0.00961 | -0.0447 | -87.4298
-9 | -0.7899 | 0.0089 | -0.044 | -88.7528
-8.5 | -0.7377 | 0.00841 | -0.0436 | -87.717
-8 | -0.6845 | 0.00801 | -0.0435 | -85.4557
-7.5 | -0.6304 | 0.00766 | -0.0434 | -82.2977
-7 | -0.5758 | 0.00736 | -0.0435 | -78.2337
-6.5 | -0.5213 | 0.00704 | -0.0435 | -74.0483
-6 | -0.4677 | 0.00661 | -0.0434 | -70.7564
-5.5 | -0.4129 | 0.00632 | -0.0435 | -65.3323
-5 | -0.3576 | 0.00608 | -0.0436 | -58.8158
-4.5 | -0.3017 | 0.00587 | -0.044 | -51.3969
-4 | -0.246 | 0.00561 | -0.0442 | -43.8503
-3.5 | -0.1898 | 0.0054 | -0.0445 | -35.1481
-3 | -0.1337 | 0.00518 | -0.0449 | -25.8108
-2.5 | -0.0775 | 0.00501 | -0.0453 | -15.4691
-2 | -0.0212 | 0.00484 | -0.0456 | -4.3802
-1.5 | 0.0345 | 0.00458 | -0.0459 | 7.5328
-1 | 0.0889 | 0.00421 | -0.046 | 21.1164
-0.5 | 0.1417 | 0.00368 | -0.0459 | 38.5054
0 | 0.1956 | 0.00333 | -0.046 | 58.7387
0.5 | 0.2354 | 0.00333 | -0.0434 | 70.6907
1 | 0.2811 | 0.00394 | -0.0418 | 71.3452
2.5 | 0.4276 | 0.0056 | -0.0388 | 76.3571
3 | 0.4794 | 0.00597 | -0.0383 | 80.3015
3.5 | 0.5324 | 0.00623 | -0.038 | 85.4575
4 | 0.5859 | 0.00647 | -0.0378 | 90.5564
4.5 | 0.6388 | 0.00675 | -0.0375 | 94.637
5 | 0.6912 | 0.00703 | -0.0372 | 98.3215
5.5 | 0.7432 | 0.00733 | -0.0367 | 101.3915
6 | 0.7945 | 0.00767 | -0.0361 | 103.5854
6.5 | 0.8453 | 0.00799 | -0.0354 | 105.7947
7 | 0.8961 | 0.00833 | -0.0347 | 107.575
7.5 | 0.9454 | 0.00873 | -0.0338 | 108.2932
8 | 0.9933 | 0.00922 | -0.0325 | 107.7332
8.5 | 1.042 | 0.00961 | -0.0315 | 108.4287
9 | 1.0892 | 0.01006 | -0.0302 | 108.2704
9.5 | 1.1354 | 0.01057 | -0.0287 | 107.4172
10 | 1.1791 | 0.0111 | -0.0267 | 106.2252
10.5 | 1.2185 | 0.01174 | -0.0238 | 103.7905
11 | 1.2547 | 0.01257 | -0.0204 | 99.817
11.5 | 1.2911 | 0.01324 | -0.0171 | 97.5151
12.5 | 1.375 | 0.01453 | -0.0133 | 94.6318
13 | 1.4111 | 0.01545 | -0.0105 | 91.3333
13.5 | 1.4445 | 0.01654 | -0.0073 | 87.3337
14 | 1.4775 | 0.01757 | -0.0042 | 84.0922
14.5 | 1.506 | 0.01893 | -0.0006 | 79.5563
15 | 1.5316 | 0.02046 | 0.0032 | 74.8583
15.5 | 1.5523 | 0.02231 | 0.0074 | 69.5787
16 | 1.5641 | 0.02482 | 0.0123 | 63.0177
16.5 | 1.5682 | 0.02789 | 0.0175 | 56.228
17 | 1.5805 | 0.03038 | 0.0212 | 52.0244
17.5 | 1.5703 | 0.03483 | 0.0261 | 45.0847
18 | 1.5702 | 0.03877 | 0.029 | 40.5004
18.5 | 1.541 | 0.04601 | 0.0317 | 33.4927
19 | 1.5337 | 0.05198 | 0.0318 | 29.5056
19.5 | 1.5354 | 0.05758 | 0.0307 | 26.6655
20 | 1.5177 | 0.06667 | 0.0272 | 22.7644

## 93. Re 7M Mach 0.25 (1)
BIGFOIL.COM POLAR EXPORT
NACA67A210
NACA67A210 |  |  |  | Cl Max: | 0.94 | at alpha= | 8 | deg
JavaFoil+Calcfoil stall+Eppler ext transition |  |  |  | L/D Max: | 108.872 | at alpha= | 2.5 | deg
Re: | 7000000 |  |  | Cd Min: | 0.00289 | at alpha= | 0 | deg
Mach: | 0.25 |  |  | Cl=0 at alpha= | -1.6312 | deg
|  |  |  | @ Cl=0.1, Cd= | 0.0032233
|  |  |  | @ Cl=0.4, Cd= | 0.09238
|  |  |  | @ Cl=0.6, Cd= | 0.09238
alpha (deg) | Cl | Cd | Cm | Cl/Cd
-13 | -0.271 | 0.08696 | -0.01 | -3.114
-12.5 | -0.323 | 0.08207 | -0.011 | -3.933
-12 | -0.369 | 0.07784 | -0.011 | -4.743
-11.5 | -0.41 | 0.07355 | -0.011 | -5.578
-11 | -0.445 | 0.07091 | -0.011 | -6.275
-10.5 | -0.474 | 0.06711 | -0.012 | -7.056
-10 | -0.495 | 0.06285 | -0.012 | -7.873
-9.5 | -0.509 | 0.05892 | -0.013 | -8.634
-9 | -0.516 | 0.05342 | -0.014 | -9.657
-8.5 | -0.521 | 0.04501 | -0.018 | -11.585
-8 | -0.622 | 0.00766 | -0.029 | -81.216
-7.5 | -0.601 | 0.00722 | -0.029 | -83.317
-7 | -0.572 | 0.00738 | -0.03 | -77.557
-6.5 | -0.536 | 0.00703 | -0.031 | -76.35
-6 | -0.494 | 0.00676 | -0.032 | -73.159
-5.5 | -0.447 | 0.00649 | -0.033 | -68.93
-5 | -0.395 | 0.00628 | -0.034 | -62.917
-4.5 | -0.34 | 0.00603 | -0.035 | -56.373
-4 | -0.283 | 0.00585 | -0.036 | -48.402
-3.5 | -0.225 | 0.00571 | -0.036 | -39.43
-3 | -0.166 | 0.00544 | -0.037 | -30.451
-2.5 | -0.106 | 0.00524 | -0.038 | -20.202
-2 | -0.045 | 0.00507 | -0.039 | -8.928
-1.5 | 0.016 | 0.0037 | -0.04 | 4.21
-1 | 0.077 | 0.00331 | -0.041 | 23.154
-0.5 | 0.138 | 0.00308 | -0.042 | 44.783
0 | 0.199 | 0.00289 | -0.043 | 68.937
0.5 | 0.26 | 0.00313 | -0.043 | 83.029
1 | 0.32 | 0.00345 | -0.044 | 92.781
1.5 | 0.381 | 0.004 | -0.045 | 95.226
2 | 0.441 | 0.00445 | -0.046 | 99.069
2.5 | 0.5 | 0.00459 | -0.047 | 108.872
3 | 0.558 | 0.00589 | -0.048 | 94.741
3.5 | 0.616 | 0.00615 | -0.049 | 100.15
4 | 0.672 | 0.0075 | -0.049 | 89.547
4.5 | 0.724 | 0.00777 | -0.05 | 93.197
5 | 0.773 | 0.00801 | -0.051 | 96.591
5.5 | 0.818 | 0.00833 | -0.052 | 98.161
6 | 0.857 | 0.00872 | -0.053 | 98.258
6.5 | 0.89 | 0.00924 | -0.054 | 96.31
7 | 0.915 | 0.00966 | -0.054 | 94.719
7.5 | 0.932 | 0.01028 | -0.055 | 90.666
8 | 0.94 | 0.01083 | -0.056 | 86.778
8.5 | 0.937 | 0.01143 | -0.057 | 81.91
9 | 0.922 | 0.01212 | -0.057 | 76.06
9.5 | 0.898 | 0.01267 | -0.058 | 70.866
10 | 0.713 | 0.05843 | -0.035 | 12.207
10.5 | 0.676 | 0.06284 | -0.034 | 10.764
11 | 0.63 | 0.06975 | -0.032 | 9.03
11.5 | 0.574 | 0.07707 | -0.03 | 7.445
12 | 0.505 | 0.08046 | -0.031 | 6.272
12.5 | 0.429 | 0.08672 | -0.031 | 4.947
13 | 0.348 | 0.09238 | -0.031 | 3.766

## 94. Re 7M Mach 0.25 (2)
BIGFOIL.COM POLAR EXPORT
NACA67A210
NACA67A210 |  |  |  | Cl Max: | 1.3818 | at alpha= | 13 | deg
XFOIL ncrit=9 |  |  |  | L/D Max: | 106.28 | at alpha= | 7 | deg
Re: | 7000000 |  |  | Cd Min: | 0.22984 | at alpha= | -20 | deg
Mach: | 0.25 |  |  | Cl=0 at alpha= | -1.8212 | deg
|  |  |  | @ Cl=0.1, Cd= | 0.0041777
|  |  |  | @ Cl=0.4, Cd= | 0.0052996
|  |  |  | @ Cl=0.6, Cd= | 0.0065861
alpha (deg) | Cl | Cd | Cm | Cl/Cd
-20 | -0.6493 | 0.22984 | 0.0094 | -2.825
-19.5 | -0.6329 | 0.22306 | 0.0053 | -2.8374
-19 | -0.6176 | 0.21567 | 0.0013 | -2.8636
-18.5 | -0.6022 | 0.20846 | -0.0026 | -2.8888
-18 | -0.5959 | 0.20286 | -0.0031 | -2.9375
-17.5 | -0.5732 | 0.19212 | -0.0113 | -2.9836
-16.5 | -0.5313 | 0.17383 | -0.0252 | -3.0564
-16 | -0.519 | 0.16626 | -0.0289 | -3.1216
-15.5 | -0.5198 | 0.15389 | -0.0339 | -3.3777
-15 | -0.5093 | 0.14585 | -0.038 | -3.4919
-14 | -0.6806 | 0.08862 | -0.0673 | -7.68
-13.5 | -0.8537 | 0.04977 | -0.0957 | -17.1529
-13 | -0.9078 | 0.04134 | -0.0938 | -21.9594
-12.5 | -0.975 | 0.03365 | -0.0845 | -28.9747
-12 | -1.0581 | 0.02282 | -0.0702 | -46.3672
-11.5 | -1.0538 | 0.0175 | -0.0634 | -60.2171
-11 | -1.0162 | 0.01516 | -0.0597 | -67.0317
-10.5 | -0.9702 | 0.01353 | -0.057 | -71.7073
-10 | -0.9204 | 0.01223 | -0.0548 | -75.2576
-9.5 | -0.8687 | 0.01116 | -0.0529 | -77.8405
-9 | -0.8148 | 0.01036 | -0.0515 | -78.6486
-8 | -0.7081 | 0.00864 | -0.0488 | -81.956
-7.5 | -0.6519 | 0.00812 | -0.048 | -80.2833
-7 | -0.5954 | 0.00767 | -0.0474 | -77.6271
-6.5 | -0.5383 | 0.00731 | -0.047 | -73.6389
-6 | -0.4823 | 0.00685 | -0.0465 | -70.4088
-5.5 | -0.4257 | 0.00648 | -0.0462 | -65.6944
-5 | -0.3683 | 0.00619 | -0.0461 | -59.4992
-4.5 | -0.3104 | 0.00594 | -0.0462 | -52.2559
-4 | -0.2526 | 0.00568 | -0.0463 | -44.4718
-3.5 | -0.1947 | 0.00544 | -0.0465 | -35.7904
-3 | -0.1367 | 0.00522 | -0.0467 | -26.1877
-2.5 | -0.0787 | 0.00504 | -0.047 | -15.6151
-2 | -0.0206 | 0.00487 | -0.0473 | -4.23
-1.5 | 0.037 | 0.00463 | -0.0476 | 7.9914
-1 | 0.0929 | 0.00425 | -0.0477 | 21.8588
-0.5 | 0.1469 | 0.0037 | -0.0475 | 39.7027
0 | 0.2022 | 0.00333 | -0.0475 | 60.7207
0.5 | 0.2428 | 0.00328 | -0.0448 | 74.0244
1 | 0.2883 | 0.00396 | -0.0428 | 72.803
1.5 | 0.3371 | 0.00458 | -0.0414 | 73.6026
2 | 0.3861 | 0.00518 | -0.0401 | 74.5367
3 | 0.4895 | 0.00607 | -0.0382 | 80.6425
3.5 | 0.5443 | 0.00631 | -0.0378 | 86.2599
4 | 0.5989 | 0.00658 | -0.0374 | 91.0182
4.5 | 0.6531 | 0.00688 | -0.0368 | 94.9273
5 | 0.7068 | 0.0072 | -0.0361 | 98.1667
5.5 | 0.7605 | 0.00749 | -0.0353 | 101.5354
6 | 0.8128 | 0.00789 | -0.0341 | 103.0165
6.5 | 0.8654 | 0.00823 | -0.033 | 105.1519
7 | 0.9172 | 0.00863 | -0.0317 | 106.2804
7.5 | 0.9666 | 0.00918 | -0.0298 | 105.2941
8 | 1.0168 | 0.00966 | -0.028 | 105.2588
8.5 | 1.0659 | 0.01019 | -0.0259 | 104.6026
9 | 1.1109 | 0.01074 | -0.0229 | 103.4358
9.5 | 1.1535 | 0.01148 | -0.0194 | 100.4791
10 | 1.1945 | 0.01241 | -0.0157 | 96.253
10.5 | 1.2345 | 0.01339 | -0.0118 | 92.1957
11 | 1.2737 | 0.01437 | -0.0077 | 88.636
11.5 | 1.3063 | 0.01589 | -0.0026 | 82.2089
12 | 1.3439 | 0.01818 | 0.0007 | 73.9219
12.5 | 1.3663 | 0.02065 | 0.0065 | 66.1646
13 | 1.3818 | 0.0234 | 0.0127 | 59.0513
13.5 | 1.3717 | 0.02796 | 0.0208 | 49.0594
14 | 1.3728 | 0.03157 | 0.0269 | 43.4843
14.5 | 1.3137 | 0.04023 | 0.0348 | 32.6547
15 | 1.2926 | 0.04657 | 0.038 | 27.7561
15.5 | 1.2453 | 0.05682 | 0.0375 | 21.9166
16 | 1.1915 | 0.07146 | 0.0301 | 16.6737
16.5 | 1.1485 | 0.09088 | 0.0155 | 12.6375
17 | 1.0046 | 0.13244 | -0.0104 | 7.5853
18 | 0.8289 | 0.20366 | -0.0495 | 4.07

## 95. Re 7M Mach 0.50 (1)
BIGFOIL.COM POLAR EXPORT
NACA67A210
NACA67A210 |  |  |  | Cl Max: | 1.152 | at alpha= | 20 | deg
JavaFoil+Calcfoil stall+Eppler ext transition |  |  |  | L/D Max: | 111.741 | at alpha= | 1 | deg
Re: | 7000000 |  |  | Cd Min: | 0.00272 | at alpha= | 0 | deg
Mach: | 0.5 |  |  | Cl=0 at alpha= | -1.625 | deg
|  |  |  | @ Cl=0.1, Cd= | 0.0032794
|  |  |  | @ Cl=0.4, Cd= | 0.0036263
|  |  |  | @ Cl=0.6, Cd= | 0.0072581
alpha (deg) | Cl | Cd | Cm | Cl/Cd
-20 | -0.986 | 0.15957 | -0.006 | -6.179
-19.5 | -0.962 | 0.14519 | -0.007 | -6.626
-19 | -0.933 | 0.14416 | -0.007 | -6.475
-18.5 | -0.905 | 0.1393 | -0.007 | -6.494
-18 | -0.878 | 0.13541 | -0.008 | -6.486
-17.5 | -0.852 | 0.13104 | -0.008 | -6.504
-17 | -0.826 | 0.12429 | -0.009 | -6.647
-16.5 | -0.8 | 0.12074 | -0.009 | -6.627
-16 | -0.773 | 0.11857 | -0.009 | -6.516
-15.5 | -0.746 | 0.10807 | -0.01 | -6.906
-15 | -0.72 | 0.1007 | -0.01 | -7.153
-14.5 | -0.694 | 0.09422 | -0.011 | -7.366
-14 | -0.667 | 0.09819 | -0.011 | -6.788
-13.5 | -0.639 | 0.09682 | -0.011 | -6.603
-13 | -0.613 | 0.08761 | -0.012 | -6.995
-12.5 | -0.587 | 0.08045 | -0.012 | -7.291
-12 | -0.562 | 0.07343 | -0.014 | -7.647
-11.5 | -0.536 | 0.06824 | -0.015 | -7.855
-11 | -0.506 | 0.07377 | -0.014 | -6.854
-10.5 | -0.478 | 0.07177 | -0.013 | -6.66
-10 | -0.452 | 0.06374 | -0.014 | -7.089
-9.5 | -0.426 | 0.05796 | -0.015 | -7.348
-9 | -0.402 | 0.05158 | -0.018 | -7.784
-8.5 | -0.37 | 0.05705 | -0.015 | -6.493
-8 | -0.344 | 0.05267 | -0.015 | -6.523
-7.5 | -0.317 | 0.04826 | -0.016 | -6.573
-7 | -0.292 | 0.04285 | -0.019 | -6.806
-6.5 | -0.325 | 0.00834 | -0.035 | -38.969
-6 | -0.35 | 0.04011 | -0.018 | -8.72
-5.5 | -0.455 | 0.00672 | -0.037 | -67.616
-5 | -0.419 | 0.00638 | -0.038 | -65.749
-4.5 | -0.369 | 0.0066 | -0.039 | -55.803
-4 | -0.311 | 0.00624 | -0.04 | -49.776
-3.5 | -0.249 | 0.00582 | -0.041 | -42.764
-3 | -0.184 | 0.00554 | -0.042 | -33.244
-2.5 | -0.118 | 0.0053 | -0.043 | -22.225
-2 | -0.051 | 0.00509 | -0.044 | -9.928
-1.5 | 0.017 | 0.0049 | -0.045 | 3.548
-1 | 0.086 | 0.00337 | -0.046 | 25.395
-0.5 | 0.154 | 0.00293 | -0.047 | 52.699
0 | 0.222 | 0.00272 | -0.048 | 81.898
0.5 | 0.291 | 0.00306 | -0.049 | 95.035
1 | 0.358 | 0.0032 | -0.049 | 111.741
1.5 | 0.425 | 0.00388 | -0.05 | 109.389
2 | 0.491 | 0.00507 | -0.051 | 96.89
2.5 | 0.556 | 0.00699 | -0.052 | 79.559
3 | 0.62 | 0.00738 | -0.053 | 84.011
3.5 | 0.681 | 0.0078 | -0.054 | 87.341
4 | 0.739 | 0.00821 | -0.055 | 90.01
4.5 | 0.788 | 0.00864 | -0.056 | 91.23
5 | 0.823 | 0.00916 | -0.057 | 89.874
5.5 | 0.831 | 0.00992 | -0.058 | 83.841
6 | 0.765 | 0.01062 | -0.059 | 72.102
6.5 | 0.436 | 0.04385 | -0.029 | 9.948
7 | 0.568 | 0.01156 | -0.06 | 49.162
7.5 | 0.6 | 0.01222 | -0.061 | 49.081
8 | 0.517 | 0.05085 | -0.033 | 10.175
8.5 | 0.541 | 0.06037 | -0.029 | 8.966
9 | 0.695 | 0.01386 | -0.064 | 50.118
9.5 | 0.601 | 0.05692 | -0.038 | 10.556
10 | 0.622 | 0.06603 | -0.034 | 9.423
10.5 | 0.647 | 0.07442 | -0.033 | 8.696
11 | 0.695 | 0.05778 | -0.047 | 12.024
11.5 | 0.708 | 0.06928 | -0.042 | 10.221
12 | 0.729 | 0.0777 | -0.039 | 9.385
12.5 | 0.753 | 0.08608 | -0.037 | 8.752
13 | 0.779 | 0.09582 | -0.038 | 8.134
13.5 | 0.807 | 0.08799 | -0.04 | 9.173
14 | 0.832 | 0.09474 | -0.04 | 8.786
14.5 | 0.858 | 0.10357 | -0.04 | 8.281
15 | 0.885 | 0.10806 | -0.042 | 8.187
15.5 | 0.913 | 0.11517 | -0.044 | 7.924
16 | 0.936 | 0.11715 | -0.043 | 7.986
16.5 | 0.961 | 0.12018 | -0.043 | 7.996
17 | 0.989 | 0.12527 | -0.045 | 7.892
17.5 | 1.019 | 0.12845 | -0.048 | 7.932
18 | 1.045 | 0.13527 | -0.049 | 7.726
18.5 | 1.065 | 0.13835 | -0.047 | 7.698
19 | 1.091 | 0.14251 | -0.048 | 7.653
19.5 | 1.12 | 0.14565 | -0.051 | 7.693
20 | 1.152 | 0.14766 | -0.053 | 7.801

## 96. Re 7M Mach 0.50 (2)
BIGFOIL.COM POLAR EXPORT
NACA67A210
NACA67A210 |  |  |  | Cl Max: | 0.9799 | at alpha= | 7.5 | deg
XFOIL ncrit=9 |  |  |  | L/D Max: | 226.596 | at alpha= | -1 | deg
Re: | 7000000 |  |  | Cd Min: | 0.12564 | at alpha= | 12.5 | deg
Mach: | 0.5 |  |  | Cl=0 at alpha= | -1.8369 | deg
|  |  |  | @ Cl=0.1, Cd= | 0.00047413
|  |  |  | @ Cl=0.4, Cd= | 0.0052939
|  |  |  | @ Cl=0.6, Cd= | 0.0068258
alpha (deg) | Cl | Cd | Cm | Cl/Cd
-8.5 | -0.4332 | 0.03447 | -0.0926 | -12.5674
-8 | -0.4685 | 0.02802 | -0.091 | -16.7202
-7.5 | -0.503 | 0.02209 | -0.0837 | -22.7705
-7 | -0.5234 | 0.01436 | -0.0771 | -36.4485
-6.5 | -0.5212 | 0.0082 | -0.0705 | -63.561
-6 | -0.5177 | 0.00252 | -0.0632 | -205.4365
-5.5 | -0.4692 | 0.00122 | -0.0593 | -384.5902
-5 | -0.4109 | 0.00087 | -0.0565 | -472.2989
-4.5 | -0.347 | 0.00075 | -0.0549 | -462.6667
-4 | -0.2821 | 0.00068 | -0.0538 | -414.8529
-3.5 | -0.2171 | 0.00063 | -0.0531 | -344.6032
-3 | -0.1518 | 0.0006 | -0.0528 | -253
-2.5 | -0.0864 | 0.00057 | -0.0528 | -151.5789
-2 | -0.0211 | 0.00054 | -0.053 | -39.0741
-1.5 | 0.0436 | 0.00051 | -0.0532 | 85.4902
-1 | 0.1065 | 0.00047 | -0.0532 | 226.5957
0 | 0.2317 | 0.00335 | -0.0542 | 69.1642
0.5 | 0.2765 | 0.00308 | -0.0507 | 89.7727
1 | 0.3181 | 0.00403 | -0.0464 | 78.933
1.5 | 0.3653 | 0.00479 | -0.0431 | 76.263
2 | 0.4135 | 0.00549 | -0.0399 | 75.3188
2.5 | 0.4657 | 0.00605 | -0.0373 | 76.9752
3 | 0.5238 | 0.00641 | -0.0357 | 81.7161
4 | 0.6411 | 0.00705 | -0.0318 | 90.9362
4.5 | 0.6949 | 0.0074 | -0.0285 | 93.9054
5 | 0.7495 | 0.0078 | -0.025 | 96.0897
5.5 | 0.8026 | 0.00837 | -0.0208 | 95.8901
6 | 0.8564 | 0.00905 | -0.0164 | 94.6298
6.5 | 0.9067 | 0.01011 | -0.011 | 89.6835
7 | 0.9537 | 0.0127 | -0.0049 | 75.0945
7.5 | 0.9799 | 0.02261 | 0.0005 | 43.3392
8 | 0.9532 | 0.02926 | 0.014 | 32.5769
8.5 | 0.9164 | 0.03536 | 0.0265 | 25.9163
9 | 0.8798 | 0.04157 | 0.0356 | 21.1643
9.5 | 0.8382 | 0.04886 | 0.0412 | 17.1551
10.5 | 0.7782 | 0.07157 | 0.0298 | 10.8733
11 | 0.7643 | 0.08711 | 0.0174 | 8.774
11.5 | 0.7463 | 0.10087 | 0.0089 | 7.3986
12 | 0.7425 | 0.11213 | 0.0024 | 6.6218
12.5 | 0.7309 | 0.12564 | -0.0053 | 5.8174

## 97. Re 8M Mach 0.00 (1)
BIGFOIL.COM POLAR EXPORT
NACA67A210
NACA67A210 |  |  |  | Cl Max: | 0.998 | at alpha= | 9.5 | deg
JavaFoil+Calcfoil stall+Eppler ext transition |  |  |  | L/D Max: | 115.686 | at alpha= | 5 | deg
Re: | 8000000 |  |  | Cd Min: | 0.00336 | at alpha= | 0 | deg
Mach: | 0 |  |  | Cl=0 at alpha= | -1.6271 | deg
|  |  |  | @ Cl=0.1, Cd= | 0.003511
|  |  |  | @ Cl=0.4, Cd= | 0.0044224
|  |  |  | @ Cl=0.6, Cd= | 0.0058487
alpha (deg) | Cl | Cd | Cm | Cl/Cd
-14.5 | -0.508 | 0.09887 | -0.009 | -5.141
-14 | -0.525 | 0.09429 | -0.009 | -5.564
-13.5 | -0.539 | 0.08992 | -0.009 | -5.999
-13 | -0.553 | 0.08462 | -0.01 | -6.534
-12.5 | -0.565 | 0.08076 | -0.01 | -6.991
-12 | -0.574 | 0.07577 | -0.01 | -7.572
-11.5 | -0.581 | 0.0715 | -0.011 | -8.121
-11 | -0.584 | 0.06706 | -0.012 | -8.712
-10.5 | -0.587 | 0.06053 | -0.013 | -9.69
-10 | -0.586 | 0.05406 | -0.015 | -10.847
-9.5 | -0.699 | 0.00946 | -0.025 | -73.884
-9 | -0.689 | 0.00726 | -0.026 | -94.808
-8.5 | -0.668 | 0.00802 | -0.027 | -83.258
-8 | -0.641 | 0.00764 | -0.028 | -83.981
-7.5 | -0.609 | 0.00733 | -0.028 | -83.132
-7 | -0.572 | 0.00699 | -0.029 | -81.898
-6.5 | -0.531 | 0.00665 | -0.03 | -79.846
-6 | -0.486 | 0.00639 | -0.031 | -75.983
-5.5 | -0.437 | 0.00624 | -0.032 | -70.063
-5 | -0.385 | 0.00604 | -0.033 | -63.797
-4.5 | -0.331 | 0.00581 | -0.034 | -56.951
-4 | -0.275 | 0.00563 | -0.034 | -48.827
-3.5 | -0.218 | 0.0055 | -0.035 | -39.678
-3 | -0.161 | 0.0053 | -0.036 | -30.35
-2.5 | -0.103 | 0.00511 | -0.037 | -20.069
-2 | -0.044 | 0.005 | -0.038 | -8.771
-1.5 | 0.015 | 0.00403 | -0.039 | 3.741
-1 | 0.074 | 0.00355 | -0.04 | 20.909
-0.5 | 0.134 | 0.00346 | -0.04 | 38.574
0 | 0.193 | 0.00336 | -0.041 | 57.272
0.5 | 0.252 | 0.00338 | -0.042 | 74.55
1 | 0.31 | 0.00374 | -0.043 | 82.996
1.5 | 0.369 | 0.00423 | -0.044 | 87.255
2 | 0.427 | 0.00459 | -0.045 | 93.07
2.5 | 0.485 | 0.0051 | -0.045 | 95.089
3 | 0.542 | 0.00567 | -0.046 | 95.535
3.5 | 0.598 | 0.00584 | -0.047 | 102.384
4 | 0.653 | 0.00608 | -0.048 | 107.258
4.5 | 0.705 | 0.00634 | -0.049 | 111.195
5 | 0.754 | 0.00652 | -0.049 | 115.686
5.5 | 0.8 | 0.008 | -0.05 | 100.068
6 | 0.843 | 0.00829 | -0.051 | 101.71
6.5 | 0.881 | 0.0087 | -0.052 | 101.337
7 | 0.915 | 0.00912 | -0.053 | 100.293
7.5 | 0.943 | 0.00948 | -0.053 | 99.45
8 | 0.966 | 0.00991 | -0.054 | 97.449
8.5 | 0.982 | 0.01041 | -0.055 | 94.401
9 | 0.993 | 0.01079 | -0.056 | 92.026
9.5 | 0.998 | 0.01127 | -0.056 | 88.519
10 | 0.997 | 0.01187 | -0.057 | 83.933
10.5 | 0.988 | 0.01274 | -0.058 | 77.616
11 | 0.973 | 0.01389 | -0.058 | 70.008
11.5 | 0.791 | 0.06788 | -0.035 | 11.657
12 | 0.765 | 0.07397 | -0.034 | 10.337
12.5 | 0.737 | 0.07924 | -0.033 | 9.299
13 | 0.709 | 0.08282 | -0.034 | 8.559
13.5 | 0.676 | 0.09054 | -0.033 | 7.471
14 | 0.645 | 0.09578 | -0.033 | 6.733
14.5 | 0.613 | 0.10156 | -0.033 | 6.034

## 98. Re 8M Mach 0.00 (2)
BIGFOIL.COM POLAR EXPORT
NACA67A210
NACA67A210 |  |  |  | Cl Max: | 1.6539 | at alpha= | 20 | deg
XFOIL ncrit=9 |  |  |  | L/D Max: | 112.559 | at alpha= | 8.5 | deg
Re: | 8000000 |  |  | Cd Min: | 0.04598 | at alpha= | 20 | deg
Mach: | 0 |  |  | Cl=0 at alpha= | -1.8024 | deg
|  |  |  | @ Cl=0.1, Cd= | 0.0040758
|  |  |  | @ Cl=0.4, Cd= | 0.0052818
|  |  |  | @ Cl=0.6, Cd= | 0.0063933
alpha (deg) | Cl | Cd | Cm | Cl/Cd
-20 | -1.4163 | 0.04465 | -0.0852 | -31.72
-19.5 | -1.4407 | 0.03743 | -0.0865 | -38.4905
-19 | -1.4554 | 0.03241 | -0.0849 | -44.9059
-18.5 | -1.4662 | 0.02886 | -0.0806 | -50.8039
-18 | -1.4477 | 0.02574 | -0.0806 | -56.2432
-17.5 | -1.4429 | 0.02363 | -0.0757 | -61.0622
-17 | -1.4309 | 0.02196 | -0.0709 | -65.1594
-16.5 | -1.4141 | 0.02063 | -0.0662 | -68.5458
-16 | -1.3984 | 0.01931 | -0.0608 | -72.4184
-15.5 | -1.3705 | 0.01854 | -0.057 | -73.9213
-15 | -1.3365 | 0.01752 | -0.0544 | -76.2842
-14.5 | -1.301 | 0.01639 | -0.052 | -79.3777
-13.5 | -1.2208 | 0.01442 | -0.0485 | -84.6602
-13 | -1.18 | 0.01323 | -0.0468 | -89.1912
-12.5 | -1.1353 | 0.01237 | -0.0457 | -91.7785
-12 | -1.0887 | 0.01164 | -0.0448 | -93.5309
-11.5 | -1.0405 | 0.01104 | -0.0441 | -94.2482
-11 | -0.9906 | 0.01054 | -0.0437 | -93.9848
-10.5 | -0.9398 | 0.01008 | -0.0434 | -93.2341
-10 | -0.888 | 0.00972 | -0.0433 | -91.358
-9.5 | -0.8372 | 0.00919 | -0.0429 | -91.099
-9 | -0.7872 | 0.00854 | -0.0424 | -92.178
-8.5 | -0.7354 | 0.00805 | -0.0422 | -91.354
-8 | -0.6825 | 0.00766 | -0.0421 | -89.0992
-7.5 | -0.6287 | 0.00734 | -0.0422 | -85.654
-7 | -0.5745 | 0.00707 | -0.0424 | -81.2588
-6.5 | -0.52 | 0.00682 | -0.0426 | -76.2463
-6 | -0.4666 | 0.00643 | -0.0425 | -72.5661
-5.5 | -0.4121 | 0.00615 | -0.0427 | -67.0081
-5 | -0.3569 | 0.00589 | -0.0429 | -60.5942
-4.5 | -0.3012 | 0.00569 | -0.0433 | -52.935
-4 | -0.2456 | 0.00545 | -0.0437 | -45.0642
-3 | -0.1341 | 0.00505 | -0.0444 | -26.5545
-2.5 | -0.0782 | 0.00488 | -0.0448 | -16.0246
-2 | -0.0218 | 0.00471 | -0.0452 | -4.6285
-1 | 0.0885 | 0.00418 | -0.0457 | 21.1722
-0.5 | 0.1415 | 0.0037 | -0.0457 | 38.2432
0 | 0.1945 | 0.0035 | -0.0456 | 55.5714
0.5 | 0.2323 | 0.00395 | -0.0428 | 58.8101
1 | 0.2779 | 0.00405 | -0.0414 | 68.6173
1.5 | 0.3275 | 0.00455 | -0.0406 | 71.978
2 | 0.3768 | 0.00506 | -0.0397 | 74.4664
2.5 | 0.427 | 0.00554 | -0.039 | 77.0758
3 | 0.4791 | 0.00585 | -0.0386 | 81.8974
3.5 | 0.5325 | 0.00609 | -0.0385 | 87.4384
4 | 0.5857 | 0.00632 | -0.0383 | 92.6741
4.5 | 0.6384 | 0.00659 | -0.0381 | 96.8741
5 | 0.6909 | 0.00687 | -0.0379 | 100.5677
5.5 | 0.743 | 0.00714 | -0.0375 | 104.0616
6 | 0.794 | 0.00747 | -0.037 | 106.2918
6.5 | 0.8453 | 0.00776 | -0.0366 | 108.9304
7 | 0.8958 | 0.00808 | -0.036 | 110.8663
7.5 | 0.945 | 0.00848 | -0.0352 | 111.4387
8 | 0.9932 | 0.00894 | -0.0341 | 111.0962
8.5 | 1.0423 | 0.00926 | -0.0334 | 112.5594
9 | 1.09 | 0.00969 | -0.0324 | 112.4871
9.5 | 1.136 | 0.01016 | -0.031 | 111.811
10 | 1.1811 | 0.01069 | -0.0296 | 110.4864
10.5 | 1.2232 | 0.01129 | -0.0275 | 108.3437
11 | 1.2607 | 0.01196 | -0.0246 | 105.4097
11.5 | 1.2978 | 0.01256 | -0.0216 | 103.328
12 | 1.3349 | 0.01295 | -0.0187 | 103.0811
12.5 | 1.3783 | 0.01364 | -0.0174 | 101.0484
13 | 1.4151 | 0.01441 | -0.0148 | 98.2026
13.5 | 1.4484 | 0.01541 | -0.0119 | 93.9909
14 | 1.4829 | 0.01626 | -0.0092 | 91.1993
14.5 | 1.5134 | 0.0174 | -0.006 | 86.977
15 | 1.5413 | 0.01869 | -0.0025 | 82.4666
15.5 | 1.5657 | 0.02018 | 0.0011 | 77.5867
16 | 1.5841 | 0.0221 | 0.0054 | 71.6787
16.5 | 1.5982 | 0.0243 | 0.0097 | 65.7695
17.5 | 1.6251 | 0.02882 | 0.0174 | 56.3879
18 | 1.6392 | 0.03112 | 0.0204 | 52.6735
18.5 | 1.6348 | 0.03508 | 0.0244 | 46.6021
19.5 | 1.6518 | 0.0416 | 0.0282 | 39.7067
20 | 1.6539 | 0.04598 | 0.0292 | 35.97

## 99. Re 8M Mach 0.10 (1)
BIGFOIL.COM POLAR EXPORT
NACA67A210
NACA67A210 |  |  |  | Cl Max: | 0.988 | at alpha= | 9.5 | deg
JavaFoil+Calcfoil stall+Eppler ext transition |  |  |  | L/D Max: | 126.22 | at alpha= | 5 | deg
Re: | 8000000 |  |  | Cd Min: | 0.00337 | at alpha= | 0 | deg
Mach: | 0.1 |  |  | Cl=0 at alpha= | -1.6271 | deg
|  |  |  | @ Cl=0.1, Cd= | 0.0035203
|  |  |  | @ Cl=0.4, Cd= | 0.004415
|  |  |  | @ Cl=0.6, Cd= | 0.10285
alpha (deg) | Cl | Cd | Cm | Cl/Cd
-14 | -0.491 | 0.09487 | -0.009 | -5.174
-13.5 | -0.509 | 0.08987 | -0.01 | -5.667
-13 | -0.526 | 0.08507 | -0.01 | -6.182
-12.5 | -0.541 | 0.08112 | -0.01 | -6.668
-12 | -0.553 | 0.07665 | -0.01 | -7.22
-11.5 | -0.563 | 0.07238 | -0.011 | -7.78
-11 | -0.57 | 0.06808 | -0.012 | -8.369
-10.5 | -0.573 | 0.06312 | -0.012 | -9.077
-10 | -0.575 | 0.05618 | -0.014 | -10.236
-9.5 | -0.579 | 0.04633 | -0.017 | -12.501
-9 | -0.683 | 0.0088 | -0.026 | -77.555
-8.5 | -0.665 | 0.00752 | -0.027 | -88.372
-8 | -0.64 | 0.00772 | -0.028 | -82.8
-7.5 | -0.609 | 0.00741 | -0.029 | -82.152
-7 | -0.573 | 0.00698 | -0.029 | -82.044
-6.5 | -0.532 | 0.00672 | -0.03 | -79.209
-6 | -0.487 | 0.00646 | -0.031 | -75.417
-5.5 | -0.439 | 0.00623 | -0.032 | -70.472
-5 | -0.387 | 0.00604 | -0.033 | -64.003
-4.5 | -0.332 | 0.00579 | -0.034 | -57.393
-4 | -0.276 | 0.00561 | -0.035 | -49.224
-3.5 | -0.219 | 0.00548 | -0.035 | -39.996
-3 | -0.162 | 0.00527 | -0.036 | -30.624
-2.5 | -0.103 | 0.00509 | -0.037 | -20.257
-2 | -0.044 | 0.00498 | -0.038 | -8.854
-1.5 | 0.015 | 0.00403 | -0.039 | 3.763
-1 | 0.075 | 0.00355 | -0.04 | 21.024
-0.5 | 0.134 | 0.00348 | -0.041 | 38.557
0 | 0.194 | 0.00337 | -0.041 | 57.509
0.5 | 0.253 | 0.00338 | -0.042 | 74.811
1 | 0.312 | 0.00377 | -0.043 | 82.734
1.5 | 0.371 | 0.00419 | -0.044 | 88.491
2 | 0.429 | 0.00464 | -0.045 | 92.548
2.5 | 0.487 | 0.00509 | -0.046 | 95.732
3 | 0.544 | 0.00566 | -0.046 | 96.222
3.5 | 0.6 | 0.0059 | -0.047 | 101.782
4 | 0.656 | 0.0061 | -0.048 | 107.476
4.5 | 0.708 | 0.00633 | -0.049 | 111.917
5 | 0.757 | 0.006 | -0.05 | 126.22
5.5 | 0.803 | 0.00801 | -0.051 | 100.32
6 | 0.845 | 0.00836 | -0.051 | 101.11
6.5 | 0.883 | 0.00877 | -0.052 | 100.668
7 | 0.916 | 0.0091 | -0.053 | 100.679
7.5 | 0.943 | 0.00956 | -0.054 | 98.579
8 | 0.963 | 0.01003 | -0.054 | 96.044
8.5 | 0.978 | 0.0105 | -0.055 | 93.145
9 | 0.986 | 0.01104 | -0.056 | 89.325
9.5 | 0.988 | 0.0115 | -0.057 | 85.923
10 | 0.983 | 0.01205 | -0.057 | 81.569
10.5 | 0.97 | 0.01301 | -0.058 | 74.568
11 | 0.924 | 0.01799 | -0.056 | 51.37
11.5 | 0.769 | 0.06869 | -0.035 | 11.195
12 | 0.738 | 0.07534 | -0.033 | 9.792
12.5 | 0.706 | 0.08048 | -0.032 | 8.771
13 | 0.673 | 0.0853 | -0.033 | 7.888
13.5 | 0.637 | 0.09141 | -0.032 | 6.969
14 | 0.602 | 0.09785 | -0.032 | 6.148
14.5 | 0.566 | 0.10285 | -0.032 | 5.504

## 100. Re 8M Mach 0.10 (2)
BIGFOIL.COM POLAR EXPORT
NACA67A210
NACA67A210 |  |  |  | Cl Max: | 1.6131 | at alpha= | 18 | deg
XFOIL ncrit=9 |  |  |  | L/D Max: | 112.131 | at alpha= | 8.5 | deg
Re: | 8000000 |  |  | Cd Min: | 0.05675 | at alpha= | 20 | deg
Mach: | 0.1 |  |  | Cl=0 at alpha= | -1.805 | deg
|  |  |  | @ Cl=0.1, Cd= | 0.0040905
|  |  |  | @ Cl=0.4, Cd= | 0.0052761
|  |  |  | @ Cl=0.6, Cd= | 0.0063997
alpha (deg) | Cl | Cd | Cm | Cl/Cd
-19 | -1.3398 | 0.04614 | -0.0876 | -29.0377
-18.5 | -1.372 | 0.03783 | -0.0897 | -36.2675
-17.5 | -1.3917 | 0.02806 | -0.0865 | -49.5973
-17 | -1.4014 | 0.02493 | -0.0804 | -56.2134
-16.5 | -1.3922 | 0.02298 | -0.0752 | -60.5831
-16 | -1.3823 | 0.02114 | -0.0694 | -65.3879
-15.5 | -1.3635 | 0.02003 | -0.064 | -68.0729
-15 | -1.338 | 0.0188 | -0.0596 | -71.1702
-14.5 | -1.3059 | 0.01742 | -0.0564 | -74.9656
-14 | -1.2656 | 0.0165 | -0.0544 | -76.703
-13 | -1.1853 | 0.01414 | -0.0502 | -83.826
-12.5 | -1.1422 | 0.013 | -0.0485 | -87.8615
-12 | -1.0964 | 0.01208 | -0.0471 | -90.7616
-11.5 | -1.0481 | 0.01138 | -0.0462 | -92.1002
-11 | -0.9982 | 0.01078 | -0.0455 | -92.5974
-10.5 | -0.9471 | 0.01025 | -0.0449 | -92.4
-10 | -0.8947 | 0.00987 | -0.0446 | -90.6484
-9.5 | -0.8421 | 0.00947 | -0.0444 | -88.9229
-9 | -0.7924 | 0.0087 | -0.0436 | -91.0805
-8.5 | -0.7403 | 0.00815 | -0.0431 | -90.8344
-8 | -0.6869 | 0.00773 | -0.043 | -88.8616
-7.5 | -0.6329 | 0.00739 | -0.0429 | -85.6428
-7 | -0.5782 | 0.00711 | -0.043 | -81.3221
-6.5 | -0.5232 | 0.00685 | -0.0432 | -76.3796
-6 | -0.4693 | 0.00647 | -0.0431 | -72.5348
-5.5 | -0.4144 | 0.00617 | -0.0431 | -67.1637
-5 | -0.3589 | 0.0059 | -0.0434 | -60.8305
-4.5 | -0.3028 | 0.0057 | -0.0437 | -53.1228
-4 | -0.2469 | 0.00547 | -0.044 | -45.1371
-3.5 | -0.1908 | 0.00525 | -0.0444 | -36.3429
-3 | -0.1347 | 0.00506 | -0.0447 | -26.6206
-2.5 | -0.0784 | 0.00489 | -0.0451 | -16.0327
-2 | -0.0218 | 0.00471 | -0.0455 | -4.6285
-1.5 | 0.0341 | 0.00451 | -0.0458 | 7.561
-1 | 0.0892 | 0.00419 | -0.046 | 21.2888
-0.5 | 0.1424 | 0.0037 | -0.046 | 38.4865
0 | 0.1958 | 0.0035 | -0.0459 | 55.9429
0.5 | 0.2335 | 0.00394 | -0.043 | 59.264
1 | 0.2792 | 0.00405 | -0.0415 | 68.9383
1.5 | 0.3288 | 0.00456 | -0.0407 | 72.1053
2 | 0.3784 | 0.00507 | -0.0398 | 74.6351
2.5 | 0.4287 | 0.00555 | -0.039 | 77.2432
3 | 0.4811 | 0.00586 | -0.0386 | 82.099
3.5 | 0.5348 | 0.00611 | -0.0385 | 87.5286
4 | 0.5883 | 0.00634 | -0.0383 | 92.7918
4.5 | 0.6412 | 0.00661 | -0.038 | 97.0045
5 | 0.6939 | 0.0069 | -0.0377 | 100.5652
5.5 | 0.7464 | 0.00716 | -0.0373 | 104.2458
6 | 0.7976 | 0.00751 | -0.0367 | 106.2051
6.5 | 0.8492 | 0.0078 | -0.0362 | 108.8718
7 | 0.9 | 0.00813 | -0.0355 | 110.7011
7.5 | 0.9494 | 0.00854 | -0.0346 | 111.171
8 | 0.998 | 0.009 | -0.0335 | 110.8889
8.5 | 1.0473 | 0.00934 | -0.0325 | 112.1306
9 | 1.0952 | 0.00979 | -0.0314 | 111.8693
9.5 | 1.1411 | 0.0103 | -0.0298 | 110.7864
10 | 1.1861 | 0.01089 | -0.0281 | 108.9164
10.5 | 1.2263 | 0.01154 | -0.0254 | 106.2652
11 | 1.2646 | 0.01214 | -0.0223 | 104.168
11.5 | 1.3021 | 0.01278 | -0.0192 | 101.8858
12 | 1.3387 | 0.01325 | -0.016 | 101.034
12.5 | 1.3829 | 0.01408 | -0.0147 | 98.2173
13 | 1.4202 | 0.01489 | -0.0119 | 95.3794
13.5 | 1.4525 | 0.01607 | -0.0086 | 90.3858
14 | 1.4857 | 0.01707 | -0.0054 | 87.0357
14.5 | 1.5147 | 0.0184 | -0.0018 | 82.3207
15 | 1.5397 | 0.01998 | 0.0022 | 77.0621
15.5 | 1.5594 | 0.02188 | 0.0066 | 71.2706
16 | 1.5666 | 0.02472 | 0.0121 | 63.3738
16.5 | 1.5821 | 0.02687 | 0.0161 | 58.8798
17 | 1.6084 | 0.02824 | 0.0188 | 56.9547
17.5 | 1.6066 | 0.03188 | 0.0235 | 50.3952
18 | 1.6131 | 0.03503 | 0.0268 | 46.0491
18.5 | 1.5963 | 0.04055 | 0.0303 | 39.3662
19 | 1.593 | 0.04543 | 0.0319 | 35.0649
19.5 | 1.5987 | 0.04986 | 0.0322 | 32.0638
20 | 1.5885 | 0.05675 | 0.0312 | 27.9912

## 101. Re 8M Mach 0.25 (1)
BIGFOIL.COM POLAR EXPORT
NACA67A210
NACA67A210 |  |  |  | Cl Max: | 0.94 | at alpha= | 8 | deg
JavaFoil+Calcfoil stall+Eppler ext transition |  |  |  | L/D Max: | 107.614 | at alpha= | 4 | deg
Re: | 8000000 |  |  | Cd Min: | 0.0033 | at alpha= | -0.5 | deg
Mach: | 0.25 |  |  | Cl=0 at alpha= | -1.6312 | deg
|  |  |  | @ Cl=0.1, Cd= | 0.0034744
|  |  |  | @ Cl=0.4, Cd= | 0.09089
|  |  |  | @ Cl=0.6, Cd= | 0.09089
alpha (deg) | Cl | Cd | Cm | Cl/Cd
-13.5 | -0.211 | 0.09198 | -0.01 | -2.295
-13 | -0.271 | 0.08626 | -0.01 | -3.14
-12.5 | -0.323 | 0.08192 | -0.011 | -3.942
-12 | -0.369 | 0.07732 | -0.011 | -4.777
-11.5 | -0.41 | 0.07315 | -0.011 | -5.611
-11 | -0.445 | 0.07029 | -0.012 | -6.332
-10.5 | -0.474 | 0.06645 | -0.012 | -7.128
-10 | -0.495 | 0.06228 | -0.012 | -7.948
-9.5 | -0.509 | 0.05841 | -0.013 | -8.712
-9 | -0.516 | 0.05293 | -0.014 | -9.754
-8.5 | -0.628 | 0.00908 | -0.027 | -69.196
-8 | -0.622 | 0.00752 | -0.029 | -82.756
-7.5 | -0.602 | 0.00756 | -0.029 | -79.564
-7 | -0.573 | 0.00722 | -0.03 | -79.313
-6.5 | -0.536 | 0.00686 | -0.031 | -78.158
-6 | -0.494 | 0.0066 | -0.032 | -74.931
-5.5 | -0.447 | 0.00634 | -0.033 | -70.521
-5 | -0.395 | 0.00613 | -0.034 | -64.424
-4.5 | -0.34 | 0.00589 | -0.035 | -57.761
-4 | -0.283 | 0.00573 | -0.036 | -49.438
-3.5 | -0.225 | 0.00557 | -0.036 | -40.407
-3 | -0.166 | 0.00537 | -0.037 | -30.872
-2.5 | -0.106 | 0.00514 | -0.038 | -20.575
-2 | -0.045 | 0.00501 | -0.039 | -9.044
-1.5 | 0.016 | 0.00408 | -0.04 | 3.818
-1 | 0.077 | 0.00358 | -0.041 | 21.39
-0.5 | 0.138 | 0.0033 | -0.042 | 41.821
0 | 0.199 | 0.00337 | -0.043 | 59.03
0.5 | 0.26 | 0.00339 | -0.043 | 76.781
1 | 0.32 | 0.00378 | -0.044 | 84.812
1.5 | 0.381 | 0.00429 | -0.045 | 88.797
2 | 0.441 | 0.0047 | -0.046 | 93.894
2.5 | 0.5 | 0.00477 | -0.047 | 104.768
3 | 0.559 | 0.00575 | -0.048 | 97.168
3.5 | 0.616 | 0.00601 | -0.049 | 102.415
4 | 0.672 | 0.00624 | -0.049 | 107.614
4.5 | 0.725 | 0.0076 | -0.05 | 95.344
5 | 0.774 | 0.00793 | -0.051 | 97.531
5.5 | 0.818 | 0.00815 | -0.052 | 100.341
6 | 0.857 | 0.00852 | -0.053 | 100.655
6.5 | 0.89 | 0.00903 | -0.054 | 98.607
7 | 0.916 | 0.00943 | -0.054 | 97.123
7.5 | 0.932 | 0.01004 | -0.055 | 92.842
8 | 0.94 | 0.01058 | -0.056 | 88.867
8.5 | 0.937 | 0.01115 | -0.057 | 84.045
9 | 0.923 | 0.01183 | -0.057 | 78.055
9.5 | 0.899 | 0.01235 | -0.058 | 72.828
10 | 0.719 | 0.05547 | -0.037 | 12.955
10.5 | 0.679 | 0.06082 | -0.036 | 11.168
11 | 0.63 | 0.06929 | -0.032 | 9.099
11.5 | 0.574 | 0.07634 | -0.03 | 7.52
12 | 0.505 | 0.07991 | -0.032 | 6.32
12.5 | 0.429 | 0.08542 | -0.031 | 5.024
13 | 0.348 | 0.09089 | -0.032 | 3.828

## 102. Re 8M Mach 0.25 (2)
BIGFOIL.COM POLAR EXPORT
NACA67A210
NACA67A210 |  |  |  | Cl Max: | 1.4083 | at alpha= | 13 | deg
XFOIL ncrit=9 |  |  |  | L/D Max: | 109.206 | at alpha= | 7 | deg
Re: | 8000000 |  |  | Cd Min: | 0.20004 | at alpha= | 18 | deg
Mach: | 0.25 |  |  | Cl=0 at alpha= | -1.8163 | deg
|  |  |  | @ Cl=0.1, Cd= | 0.0041577
|  |  |  | @ Cl=0.4, Cd= | 0.005258
|  |  |  | @ Cl=0.6, Cd= | 0.0064218
alpha (deg) | Cl | Cd | Cm | Cl/Cd
-17 | -0.5546 | 0.17762 | -0.0217 | -3.1224
-16.5 | -0.5342 | 0.17335 | -0.0248 | -3.0816
-16 | -0.5224 | 0.1654 | -0.0288 | -3.1584
-15.5 | -0.526 | 0.1521 | -0.0342 | -3.4583
-14.5 | -0.7455 | 0.08508 | -0.0703 | -8.7623
-14 | -0.8185 | 0.05981 | -0.0899 | -13.685
-13.5 | -0.8677 | 0.04837 | -0.096 | -17.9388
-13 | -0.9771 | 0.03588 | -0.0907 | -27.2324
-12 | -1.0774 | 0.02104 | -0.0683 | -51.2072
-11.5 | -1.0658 | 0.01638 | -0.0619 | -65.0672
-11 | -1.0285 | 0.01388 | -0.0581 | -74.0994
-10.5 | -0.9795 | 0.01253 | -0.0557 | -78.1724
-10 | -0.9277 | 0.01147 | -0.0537 | -80.8806
-9.5 | -0.8746 | 0.01055 | -0.052 | -82.9005
-9 | -0.82 | 0.00985 | -0.0507 | -83.2487
-8.5 | -0.7658 | 0.00903 | -0.0494 | -84.8062
-8 | -0.7114 | 0.00829 | -0.0482 | -85.8142
-7.5 | -0.6551 | 0.00779 | -0.0475 | -84.095
-7 | -0.5983 | 0.00739 | -0.0469 | -80.9608
-6.5 | -0.5411 | 0.00705 | -0.0465 | -76.7518
-6 | -0.4838 | 0.00674 | -0.0462 | -71.7804
-5.5 | -0.4272 | 0.00631 | -0.0459 | -67.7021
-5 | -0.3697 | 0.00601 | -0.0458 | -61.5141
-4.5 | -0.3117 | 0.00576 | -0.0459 | -54.1146
-4 | -0.2536 | 0.00554 | -0.0461 | -45.7762
-3.5 | -0.1957 | 0.0053 | -0.0462 | -36.9245
-3 | -0.1377 | 0.0051 | -0.0465 | -27
-2.5 | -0.0797 | 0.00491 | -0.0468 | -16.2322
-2 | -0.0212 | 0.00473 | -0.0472 | -4.482
-1.5 | 0.0365 | 0.00456 | -0.0475 | 8.0044
-1 | 0.0932 | 0.00422 | -0.0477 | 22.0853
-0.5 | 0.1478 | 0.00372 | -0.0476 | 39.7312
0 | 0.2026 | 0.00348 | -0.0474 | 58.2184
0.5 | 0.2405 | 0.00388 | -0.0443 | 61.9845
1 | 0.2863 | 0.00407 | -0.0425 | 70.344
1.5 | 0.3363 | 0.00461 | -0.0413 | 72.9501
2 | 0.3866 | 0.00513 | -0.0402 | 75.3606
2.5 | 0.4379 | 0.00562 | -0.0392 | 77.9181
3 | 0.4917 | 0.00593 | -0.0387 | 82.9174
4 | 0.6018 | 0.00643 | -0.038 | 93.5925
4.5 | 0.6562 | 0.00672 | -0.0374 | 97.6488
5 | 0.7101 | 0.00703 | -0.0367 | 101.01
5.5 | 0.7641 | 0.00733 | -0.036 | 104.2428
6 | 0.8169 | 0.00769 | -0.0349 | 106.2289
7 | 0.9217 | 0.00844 | -0.0325 | 109.2062
7.5 | 0.9717 | 0.00897 | -0.0307 | 108.3278
8 | 1.023 | 0.00938 | -0.0292 | 109.0618
8.5 | 1.0725 | 0.00989 | -0.0271 | 108.4429
9 | 1.1198 | 0.01045 | -0.0246 | 107.1579
9.5 | 1.1616 | 0.01122 | -0.0209 | 103.5294
10 | 1.204 | 0.01195 | -0.0173 | 100.7531
10.5 | 1.2453 | 0.01286 | -0.0136 | 96.8351
11 | 1.2857 | 0.01378 | -0.0097 | 93.3019
12.5 | 1.3864 | 0.01908 | 0.004 | 72.6625
13 | 1.4083 | 0.02139 | 0.0098 | 65.8392
13.5 | 1.4065 | 0.02538 | 0.0176 | 55.4177
14 | 1.3944 | 0.02999 | 0.0253 | 46.4955
14.5 | 1.364 | 0.03606 | 0.0326 | 37.8258
15 | 1.3153 | 0.04444 | 0.0377 | 29.5972
15.5 | 1.2658 | 0.0544 | 0.0384 | 23.2684
16 | 1.2126 | 0.06793 | 0.0327 | 17.8507
16.5 | 1.1745 | 0.0843 | 0.0209 | 13.9324
17 | 1.0907 | 0.11368 | 0.0021 | 9.5945
17.5 | 0.955 | 0.15389 | -0.0238 | 6.2057
18 | 0.8379 | 0.20004 | -0.0482 | 4.1887

## 103. Re 8M Mach 0.50 (1)
BIGFOIL.COM POLAR EXPORT
NACA67A210
NACA67A210 |  |  |  | Cl Max: | 1.155 | at alpha= | 20 | deg
JavaFoil+Calcfoil stall+Eppler ext transition |  |  |  | L/D Max: | 105.997 | at alpha= | 1.5 | deg
Re: | 8000000 |  |  | Cd Min: | 0.0032 | at alpha= | 0 | deg
Mach: | 0.5 |  |  | Cl=0 at alpha= | -1.625 | deg
|  |  |  | @ Cl=0.1, Cd= | 0.0035579
|  |  |  | @ Cl=0.4, Cd= | 0.0038234
|  |  |  | @ Cl=0.6, Cd= | 0.0070889
alpha (deg) | Cl | Cd | Cm | Cl/Cd
-20 | -0.986 | 0.15856 | -0.006 | -6.22
-19.5 | -0.963 | 0.14428 | -0.007 | -6.677
-19 | -0.934 | 0.14189 | -0.007 | -6.583
-18.5 | -0.905 | 0.13827 | -0.007 | -6.547
-18 | -0.878 | 0.13428 | -0.008 | -6.542
-17.5 | -0.852 | 0.12992 | -0.008 | -6.561
-17 | -0.826 | 0.12332 | -0.009 | -6.701
-16.5 | -0.8 | 0.11908 | -0.009 | -6.722
-16 | -0.773 | 0.11622 | -0.009 | -6.651
-15.5 | -0.747 | 0.10691 | -0.01 | -6.989
-15 | -0.721 | 0.09951 | -0.011 | -7.248
-14.5 | -0.695 | 0.09298 | -0.011 | -7.479
-14 | -0.667 | 0.09816 | -0.011 | -6.793
-13.5 | -0.639 | 0.09422 | -0.011 | -6.786
-13 | -0.613 | 0.08751 | -0.012 | -7.006
-12.5 | -0.588 | 0.0796 | -0.013 | -7.381
-12 | -0.563 | 0.07191 | -0.014 | -7.828
-11.5 | -0.538 | 0.06588 | -0.015 | -8.17
-11 | -0.506 | 0.07215 | -0.014 | -7.01
-10.5 | -0.478 | 0.07129 | -0.013 | -6.706
-10 | -0.452 | 0.06291 | -0.014 | -7.187
-9.5 | -0.426 | 0.05732 | -0.016 | -7.435
-9 | -0.404 | 0.04945 | -0.019 | -8.164
-8.5 | -0.37 | 0.05651 | -0.015 | -6.557
-8 | -0.344 | 0.05253 | -0.015 | -6.543
-7.5 | -0.317 | 0.04751 | -0.016 | -6.677
-7 | -0.292 | 0.04236 | -0.019 | -6.895
-6.5 | -0.325 | 0.00819 | -0.035 | -39.718
-6 | -0.35 | 0.03969 | -0.018 | -8.817
-5.5 | -0.455 | 0.00657 | -0.037 | -69.18
-5 | -0.42 | 0.00668 | -0.038 | -62.809
-4.5 | -0.369 | 0.00646 | -0.039 | -57.096
-4 | -0.311 | 0.00616 | -0.04 | -50.487
-3.5 | -0.249 | 0.00583 | -0.041 | -42.665
-3 | -0.184 | 0.00543 | -0.042 | -33.874
-2.5 | -0.118 | 0.0052 | -0.043 | -22.675
-2 | -0.051 | 0.00502 | -0.044 | -10.072
-1.5 | 0.017 | 0.00482 | -0.045 | 3.607
-1 | 0.086 | 0.00363 | -0.046 | 23.557
-0.5 | 0.154 | 0.00328 | -0.047 | 47.057
0 | 0.222 | 0.0032 | -0.048 | 69.477
0.5 | 0.291 | 0.00326 | -0.049 | 89.113
1 | 0.358 | 0.00351 | -0.049 | 101.931
1.5 | 0.425 | 0.00401 | -0.05 | 105.997
2 | 0.491 | 0.00532 | -0.051 | 92.445
2.5 | 0.557 | 0.00685 | -0.052 | 81.252
3 | 0.62 | 0.0072 | -0.053 | 86.182
3.5 | 0.682 | 0.00761 | -0.054 | 89.593
4 | 0.74 | 0.00801 | -0.055 | 92.3
4.5 | 0.789 | 0.00844 | -0.056 | 93.381
5 | 0.823 | 0.00896 | -0.057 | 91.9
5.5 | 0.832 | 0.00968 | -0.058 | 85.901
6 | 0.766 | 0.01039 | -0.059 | 73.701
6.5 | 0.436 | 0.04345 | -0.029 | 10.044
7 | 0.569 | 0.01129 | -0.06 | 50.378
7.5 | 0.6 | 0.01195 | -0.061 | 50.232
8 | 0.518 | 0.05014 | -0.034 | 10.331
8.5 | 0.541 | 0.05953 | -0.03 | 9.094
9 | 0.695 | 0.01352 | -0.064 | 51.43
9.5 | 0.606 | 0.05362 | -0.042 | 11.305
10 | 0.623 | 0.06521 | -0.035 | 9.55
10.5 | 0.647 | 0.07476 | -0.033 | 8.658
11 | 0.814 | 0.0172 | -0.066 | 47.3
11.5 | 0.718 | 0.06282 | -0.047 | 11.436
12 | 0.731 | 0.07622 | -0.04 | 9.588
12.5 | 0.754 | 0.08504 | -0.038 | 8.866
13 | 0.78 | 0.09432 | -0.038 | 8.268
13.5 | 0.81 | 0.0861 | -0.042 | 9.409
14 | 0.834 | 0.09407 | -0.041 | 8.864
14.5 | 0.859 | 0.10243 | -0.041 | 8.385
15 | 0.885 | 0.10687 | -0.042 | 8.285
15.5 | 0.913 | 0.11342 | -0.044 | 8.053
16 | 0.936 | 0.11407 | -0.043 | 8.202
16.5 | 0.961 | 0.11917 | -0.043 | 8.065
17 | 0.99 | 0.12225 | -0.046 | 8.094
17.5 | 1.021 | 0.12542 | -0.049 | 8.138
18 | 1.047 | 0.13309 | -0.05 | 7.864
18.5 | 1.065 | 0.13498 | -0.047 | 7.892
19 | 1.092 | 0.13992 | -0.049 | 7.804
19.5 | 1.123 | 0.14215 | -0.052 | 7.903
20 | 1.155 | 0.14379 | -0.054 | 8.031

## 104. Re 8M Mach 0.50 (2)
BIGFOIL.COM POLAR EXPORT
NACA67A210
NACA67A210 |  |  |  | Cl Max: | 0.9865 | at alpha= | 7.5 | deg
XFOIL ncrit=9 |  |  |  | L/D Max: | 99.5209 | at alpha= | 5.5 | deg
Re: | 8000000 |  |  | Cd Min: | 0.20089 | at alpha= | -17 | deg
Mach: | 0.5 |  |  | Cl=0 at alpha= | -1.8683 | deg
|  |  |  | @ Cl=0.1, Cd= | 0.0044309
|  |  |  | @ Cl=0.4, Cd= | 0.0052571
|  |  |  | @ Cl=0.6, Cd= | 0.0066431
alpha (deg) | Cl | Cd | Cm | Cl/Cd
-17 | -0.5657 | 0.20089 | -0.0172 | -2.816
-16.5 | -0.5499 | 0.19111 | -0.0218 | -2.8774
-16 | -0.5314 | 0.18267 | -0.0265 | -2.9091
-15.5 | -0.5151 | 0.17357 | -0.0312 | -2.9677
-14.5 | -0.476 | 0.15868 | -0.04 | -2.9997
-14 | -0.4615 | 0.14959 | -0.0447 | -3.0851
-13.5 | -0.4487 | 0.14054 | -0.0494 | -3.1927
-13 | -0.4383 | 0.13104 | -0.0543 | -3.3448
-12.5 | -0.427 | 0.12229 | -0.059 | -3.4917
-12 | -0.4163 | 0.11379 | -0.0637 | -3.6585
-11.5 | -0.4046 | 0.10595 | -0.0679 | -3.8188
-11 | -0.4006 | 0.09683 | -0.0727 | -4.1371
-10.5 | -0.3992 | 0.08769 | -0.0776 | -4.5524
-10 | -0.4047 | 0.078 | -0.0828 | -5.1885
-9 | -0.4322 | 0.057 | -0.0977 | -7.5825
-8.5 | -0.466 | 0.04749 | -0.1019 | -9.8126
-8 | -0.5022 | 0.0415 | -0.0961 | -12.1012
-7.5 | -0.525 | 0.03473 | -0.0896 | -15.1166
-7 | -0.5393 | 0.02679 | -0.0823 | -20.1306
-6.5 | -0.5354 | 0.01942 | -0.0748 | -27.5695
-6 | -0.5257 | 0.01105 | -0.0667 | -47.5747
-5.5 | -0.4745 | 0.00802 | -0.0623 | -59.1646
-5 | -0.4143 | 0.0068 | -0.0591 | -60.9265
-4.5 | -0.3487 | 0.00626 | -0.0573 | -55.7029
-4 | -0.2824 | 0.00587 | -0.0562 | -48.109
-3.5 | -0.2161 | 0.00558 | -0.0555 | -38.7276
-3 | -0.1497 | 0.00531 | -0.0551 | -28.1921
-2.5 | -0.0834 | 0.00508 | -0.055 | -16.4173
-2 | -0.0172 | 0.00487 | -0.0551 | -3.5318
-1.5 | 0.0481 | 0.00469 | -0.0552 | 10.2559
-1 | 0.1122 | 0.00437 | -0.0553 | 25.6751
-0.5 | 0.1723 | 0.00383 | -0.0548 | 44.9869
0 | 0.2333 | 0.00346 | -0.0544 | 67.4277
0.5 | 0.2717 | 0.00369 | -0.0498 | 73.6314
1 | 0.3147 | 0.00415 | -0.0458 | 75.8313
1.5 | 0.3643 | 0.00481 | -0.043 | 75.738
2 | 0.4146 | 0.00544 | -0.0402 | 76.2132
2.5 | 0.4684 | 0.00596 | -0.0379 | 78.5906
3 | 0.5275 | 0.00627 | -0.0364 | 84.1308
3.5 | 0.5873 | 0.00657 | -0.0348 | 89.3912
4 | 0.6464 | 0.00691 | -0.0329 | 93.5456
4.5 | 0.702 | 0.00725 | -0.0299 | 96.8276
5 | 0.7563 | 0.00761 | -0.0263 | 99.3824
5.5 | 0.8101 | 0.00814 | -0.0222 | 99.5209
6 | 0.864 | 0.00879 | -0.0177 | 98.2935
6.5 | 0.9153 | 0.00976 | -0.0123 | 93.7807
7 | 0.9609 | 0.01236 | -0.006 | 77.7427
7.5 | 0.9865 | 0.02224 | -0.0004 | 44.357
8 | 0.9619 | 0.02877 | 0.013 | 33.4341
8.5 | 0.9263 | 0.03471 | 0.0256 | 26.6868
9.5 | 0.8493 | 0.04808 | 0.0407 | 17.6643
10.5 | 0.7877 | 0.06954 | 0.0317 | 11.3273
11 | 0.7733 | 0.08518 | 0.0189 | 9.0784
11.5 | 0.755 | 0.09904 | 0.0101 | 7.6232
12 | 0.7429 | 0.11196 | 0.0025 | 6.6354
12.5 | 0.7357 | 0.12443 | -0.0046 | 5.9126

## 105. Re 10M Mach 0.00 (1)
BIGFOIL.COM POLAR EXPORT
NACA67A210
NACA67A210 |  |  |  | Cl Max: | 0.999 | at alpha= | 9.5 | deg
JavaFoil+Calcfoil stall+Eppler ext transition |  |  |  | L/D Max: | 121.894 | at alpha= | 5.5 | deg
Re: | 10000000 |  |  | Cd Min: | 0.00421 | at alpha= | -0.5 | deg
Mach: | 0 |  |  | Cl=0 at alpha= | -1.6271 | deg
|  |  |  | @ Cl=0.1, Cd= | 0.004244
|  |  |  | @ Cl=0.4, Cd= | 0.0046603
|  |  |  | @ Cl=0.6, Cd= | 0.0056958
alpha (deg) | Cl | Cd | Cm | Cl/Cd
-14.5 | -0.509 | 0.09784 | -0.009 | -5.2
-14 | -0.525 | 0.09226 | -0.009 | -5.691
-13.5 | -0.54 | 0.08844 | -0.01 | -6.107
-13 | -0.553 | 0.08408 | -0.01 | -6.581
-12.5 | -0.565 | 0.07942 | -0.01 | -7.114
-12 | -0.574 | 0.07535 | -0.011 | -7.619
-11.5 | -0.581 | 0.07041 | -0.011 | -8.256
-11 | -0.585 | 0.06601 | -0.012 | -8.861
-10.5 | -0.589 | 0.0584 | -0.014 | -10.085
-10 | -0.6 | 0.04498 | -0.017 | -13.35
-9.5 | -0.703 | 0.00894 | -0.025 | -78.601
-9 | -0.689 | 0.00757 | -0.026 | -91.071
-8.5 | -0.668 | 0.00774 | -0.027 | -86.312
-8 | -0.641 | 0.0073 | -0.028 | -87.797
-7.5 | -0.609 | 0.00706 | -0.029 | -86.362
-7 | -0.572 | 0.00673 | -0.029 | -85.024
-6.5 | -0.531 | 0.00647 | -0.03 | -82.103
-6 | -0.486 | 0.00622 | -0.031 | -78.114
-5.5 | -0.437 | 0.00599 | -0.032 | -72.986
-5 | -0.385 | 0.00582 | -0.033 | -66.205
-4.5 | -0.331 | 0.00563 | -0.034 | -58.709
-4 | -0.275 | 0.00548 | -0.034 | -50.175
-3.5 | -0.218 | 0.00568 | -0.035 | -38.428
-3 | -0.161 | 0.00515 | -0.036 | -31.191
-2.5 | -0.103 | 0.00538 | -0.037 | -19.076
-2 | -0.044 | 0.00484 | -0.038 | -9.073
-1.5 | 0.015 | 0.00427 | -0.039 | 3.529
-1 | 0.074 | 0.00427 | -0.04 | 17.365
-0.5 | 0.134 | 0.00421 | -0.04 | 31.704
0 | 0.193 | 0.00425 | -0.041 | 45.321
0.5 | 0.252 | 0.00429 | -0.042 | 58.622
1 | 0.31 | 0.00434 | -0.043 | 71.576
1.5 | 0.369 | 0.0045 | -0.044 | 81.92
2 | 0.427 | 0.0048 | -0.045 | 89.078
2.5 | 0.485 | 0.00528 | -0.045 | 91.794
3 | 0.542 | 0.00545 | -0.046 | 99.459
3.5 | 0.598 | 0.00569 | -0.047 | 105.117
4 | 0.653 | 0.00585 | -0.048 | 111.644
4.5 | 0.705 | 0.00609 | -0.049 | 115.79
5 | 0.755 | 0.0063 | -0.05 | 119.691
5.5 | 0.801 | 0.00657 | -0.05 | 121.894
6 | 0.843 | 0.00799 | -0.051 | 105.607
6.5 | 0.882 | 0.00839 | -0.052 | 105.093
7 | 0.915 | 0.00878 | -0.053 | 104.251
7.5 | 0.944 | 0.0092 | -0.053 | 102.538
8 | 0.966 | 0.00963 | -0.054 | 100.364
8.5 | 0.983 | 0.01008 | -0.055 | 97.472
9 | 0.994 | 0.01036 | -0.056 | 95.98
9.5 | 0.999 | 0.01084 | -0.056 | 92.163
10 | 0.998 | 0.01139 | -0.057 | 87.613
10.5 | 0.99 | 0.01221 | -0.058 | 81.104
11 | 0.976 | 0.01309 | -0.058 | 74.567
11.5 | 0.798 | 0.06387 | -0.038 | 12.49
12 | 0.768 | 0.07124 | -0.036 | 10.779
12.5 | 0.739 | 0.07719 | -0.034 | 9.57
13 | 0.71 | 0.08135 | -0.035 | 8.729
13.5 | 0.677 | 0.08911 | -0.033 | 7.598
14 | 0.645 | 0.09432 | -0.033 | 6.844
14.5 | 0.614 | 0.09985 | -0.033 | 6.145

## 106. Re 10M Mach 0.00 (2)
BIGFOIL.COM POLAR EXPORT
NACA67A210
NACA67A210 |  |  |  | Cl Max: | 1.7125 | at alpha= | 20 | deg
XFOIL ncrit=9 |  |  |  | L/D Max: | 118.49 | at alpha= | 9 | deg
Re: | 10000000 |  |  | Cd Min: | 0.04003 | at alpha= | 20 | deg
Mach: | 0 |  |  | Cl=0 at alpha= | -1.7945 | deg
|  |  |  | @ Cl=0.1, Cd= | 0.0040517
|  |  |  | @ Cl=0.4, Cd= | 0.0051778
|  |  |  | @ Cl=0.6, Cd= | 0.006151
alpha (deg) | Cl | Cd | Cm | Cl/Cd
-20 | -1.4763 | 0.03816 | -0.0868 | -38.6871
-19.5 | -1.4972 | 0.03248 | -0.0854 | -46.0961
-19 | -1.5041 | 0.02867 | -0.0825 | -52.4625
-18.5 | -1.4819 | 0.02623 | -0.0822 | -56.4964
-18 | -1.4861 | 0.02361 | -0.0766 | -62.9437
-17.5 | -1.4727 | 0.022 | -0.0721 | -66.9409
-17 | -1.4637 | 0.02022 | -0.0666 | -72.3887
-16.5 | -1.4458 | 0.01901 | -0.0617 | -76.0547
-16 | -1.4267 | 0.01793 | -0.0564 | -79.5706
-15.5 | -1.3921 | 0.01705 | -0.0538 | -81.6481
-15 | -1.3552 | 0.01612 | -0.0517 | -84.0695
-14.5 | -1.3166 | 0.01514 | -0.0497 | -86.9617
-13 | -1.1861 | 0.01279 | -0.0458 | -92.7365
-12.5 | -1.1416 | 0.01189 | -0.0446 | -96.0135
-12 | -1.0956 | 0.01105 | -0.0436 | -99.1493
-11.5 | -1.047 | 0.01043 | -0.043 | -100.3835
-11 | -0.9972 | 0.0099 | -0.0426 | -100.7273
-10.5 | -0.9462 | 0.00947 | -0.0423 | -99.9155
-10 | -0.8944 | 0.00911 | -0.0422 | -98.1778
-9 | -0.7902 | 0.00825 | -0.0419 | -95.7818
-8.5 | -0.7387 | 0.00771 | -0.0415 | -95.8106
-8 | -0.686 | 0.00729 | -0.0414 | -94.1015
-7.5 | -0.6325 | 0.00697 | -0.0415 | -90.7461
-7 | -0.5781 | 0.00672 | -0.0417 | -86.0268
-6.5 | -0.5233 | 0.00648 | -0.0419 | -80.7562
-6 | -0.4686 | 0.0062 | -0.0422 | -75.5806
-5.5 | -0.4139 | 0.00589 | -0.0423 | -70.2716
-5 | -0.3588 | 0.00562 | -0.0426 | -63.8434
-4 | -0.2472 | 0.00525 | -0.0433 | -47.0857
-3.5 | -0.1916 | 0.00505 | -0.0437 | -37.9406
-3 | -0.1355 | 0.00485 | -0.0441 | -27.9381
-2.5 | -0.0794 | 0.00468 | -0.0445 | -16.9658
-2 | -0.0231 | 0.00454 | -0.045 | -5.0881
-1.5 | 0.0331 | 0.00437 | -0.0454 | 7.5744
-1 | 0.0885 | 0.00413 | -0.0457 | 21.4286
-0.5 | 0.1414 | 0.00377 | -0.0456 | 37.5066
0 | 0.1892 | 0.00411 | -0.0445 | 46.0341
0.5 | 0.2311 | 0.00464 | -0.0425 | 49.806
1 | 0.2758 | 0.00424 | -0.041 | 65.0472
1.5 | 0.327 | 0.00458 | -0.0405 | 71.3974
2 | 0.3778 | 0.005 | -0.0399 | 75.56
2.5 | 0.429 | 0.00541 | -0.0394 | 79.2976
3 | 0.4824 | 0.00567 | -0.0393 | 85.0794
3.5 | 0.5361 | 0.00586 | -0.0392 | 91.4846
4 | 0.5896 | 0.0061 | -0.0391 | 96.6557
4.5 | 0.6426 | 0.00636 | -0.039 | 101.0377
5 | 0.6951 | 0.00663 | -0.0387 | 104.8416
5.5 | 0.7477 | 0.00688 | -0.0385 | 108.6773
6.5 | 0.8509 | 0.00747 | -0.0377 | 113.909
7 | 0.9017 | 0.00781 | -0.0372 | 115.4545
7.5 | 0.951 | 0.0082 | -0.0364 | 115.9756
8.5 | 1.0503 | 0.00888 | -0.035 | 118.277
9 | 1.0984 | 0.00927 | -0.034 | 118.4898
9.5 | 1.1444 | 0.00981 | -0.0327 | 116.6565
10 | 1.1896 | 0.01036 | -0.0312 | 114.8263
11 | 1.2765 | 0.01137 | -0.0277 | 112.2691
11.5 | 1.3143 | 0.01191 | -0.0248 | 110.3526
12 | 1.352 | 0.01238 | -0.022 | 109.2084
12.5 | 1.3852 | 0.01309 | -0.0185 | 105.8212
13 | 1.4284 | 0.01368 | -0.0171 | 104.4152
13.5 | 1.4598 | 0.01486 | -0.0137 | 98.2369
14 | 1.4945 | 0.01567 | -0.011 | 95.3733
14.5 | 1.5249 | 0.01679 | -0.0077 | 90.8219
15 | 1.5525 | 0.01809 | -0.0041 | 85.8209
15.5 | 1.5774 | 0.01952 | -0.0005 | 80.8094
16 | 1.6018 | 0.02094 | 0.0031 | 76.4947
16.5 | 1.6251 | 0.0224 | 0.0065 | 72.5491
17 | 1.651 | 0.02365 | 0.0094 | 69.8097
17.5 | 1.6642 | 0.02588 | 0.0135 | 64.3045
18 | 1.6822 | 0.0278 | 0.0166 | 60.5108
18.5 | 1.6881 | 0.03071 | 0.0205 | 54.9691
19 | 1.6963 | 0.03361 | 0.0235 | 50.4701
19.5 | 1.709 | 0.03628 | 0.0257 | 47.1058
20 | 1.7125 | 0.04003 | 0.0277 | 42.7804

## 107. Re 10M Mach 0.10 (1)
BIGFOIL.COM POLAR EXPORT
NACA67A210
NACA67A210 |  |  |  | Cl Max: | 0.989 | at alpha= | 9.5 | deg
JavaFoil+Calcfoil stall+Eppler ext transition |  |  |  | L/D Max: | 122.293 | at alpha= | 5.5 | deg
Re: | 10000000 |  |  | Cd Min: | 0.00407 | at alpha= | -1 | deg
Mach: | 0.1 |  |  | Cl=0 at alpha= | -1.6271 | deg
|  |  |  | @ Cl=0.1, Cd= | 0.0041293
|  |  |  | @ Cl=0.4, Cd= | 0.00467
|  |  |  | @ Cl=0.6, Cd= | 0.10158
alpha (deg) | Cl | Cd | Cm | Cl/Cd
-14.5 | -0.472 | 0.09734 | -0.009 | -4.85
-14 | -0.491 | 0.09336 | -0.009 | -5.263
-13.5 | -0.51 | 0.08868 | -0.01 | -5.749
-13 | -0.526 | 0.08476 | -0.01 | -6.209
-12.5 | -0.541 | 0.07987 | -0.01 | -6.776
-12 | -0.554 | 0.07574 | -0.011 | -7.312
-11.5 | -0.564 | 0.07137 | -0.011 | -7.896
-11 | -0.57 | 0.06686 | -0.012 | -8.531
-10.5 | -0.574 | 0.06216 | -0.013 | -9.229
-10 | -0.579 | 0.05284 | -0.015 | -10.967
-9.5 | -0.692 | 0.00922 | -0.025 | -75.098
-9 | -0.684 | 0.00766 | -0.026 | -89.225
-8.5 | -0.665 | 0.00781 | -0.027 | -85.158
-8 | -0.64 | 0.00744 | -0.028 | -86.02
-7.5 | -0.609 | 0.00712 | -0.029 | -85.491
-7 | -0.573 | 0.00673 | -0.029 | -85.197
-6.5 | -0.532 | 0.00647 | -0.03 | -82.233
-6 | -0.487 | 0.00622 | -0.031 | -78.344
-5.5 | -0.439 | 0.00607 | -0.032 | -72.344
-5 | -0.387 | 0.00588 | -0.033 | -65.789
-4.5 | -0.332 | 0.00563 | -0.034 | -59.008
-4 | -0.276 | 0.00548 | -0.035 | -50.432
-3.5 | -0.219 | 0.00533 | -0.035 | -41.179
-3 | -0.162 | 0.00515 | -0.036 | -31.381
-2.5 | -0.103 | 0.00535 | -0.037 | -19.252
-2 | -0.044 | 0.00487 | -0.038 | -9.058
-1.5 | 0.015 | 0.00425 | -0.039 | 3.566
-1 | 0.075 | 0.00407 | -0.04 | 18.335
-0.5 | 0.134 | 0.00421 | -0.041 | 31.868
0 | 0.194 | 0.00425 | -0.041 | 45.527
0.5 | 0.253 | 0.00427 | -0.042 | 59.225
1 | 0.312 | 0.00433 | -0.043 | 71.979
1.5 | 0.371 | 0.0045 | -0.044 | 82.398
2 | 0.429 | 0.00484 | -0.045 | 88.622
2.5 | 0.487 | 0.00527 | -0.046 | 92.379
3 | 0.544 | 0.0055 | -0.046 | 98.995
3.5 | 0.601 | 0.00565 | -0.047 | 106.346
4 | 0.656 | 0.00594 | -0.048 | 110.368
4.5 | 0.708 | 0.00609 | -0.049 | 116.349
5 | 0.758 | 0.00629 | -0.05 | 120.424
5.5 | 0.804 | 0.00657 | -0.051 | 122.293
6 | 0.846 | 0.00808 | -0.051 | 104.756
6.5 | 0.884 | 0.00845 | -0.052 | 104.559
7 | 0.916 | 0.00884 | -0.053 | 103.626
7.5 | 0.943 | 0.00927 | -0.054 | 101.711
8 | 0.964 | 0.00972 | -0.054 | 99.194
8.5 | 0.979 | 0.01009 | -0.055 | 97.009
9 | 0.987 | 0.01062 | -0.056 | 92.907
9.5 | 0.989 | 0.01104 | -0.057 | 89.57
10 | 0.984 | 0.01157 | -0.057 | 85.025
10.5 | 0.972 | 0.01243 | -0.058 | 78.214
11 | 0.952 | 0.0136 | -0.058 | 69.978
11.5 | 0.773 | 0.06576 | -0.037 | 11.758
12 | 0.739 | 0.0733 | -0.034 | 10.089
12.5 | 0.707 | 0.07869 | -0.034 | 8.988
13 | 0.674 | 0.08357 | -0.034 | 8.063
13.5 | 0.638 | 0.09055 | -0.033 | 7.043
14 | 0.602 | 0.09608 | -0.033 | 6.269
14.5 | 0.567 | 0.10158 | -0.033 | 5.578

## 108. Re 10M Mach 0.10 (2)
BIGFOIL.COM POLAR EXPORT
NACA67A210
NACA67A210 |  |  |  | Cl Max: | 1.5265 | at alpha= | 14.5 | deg
XFOIL ncrit=9 |  |  |  | L/D Max: | 117.801 | at alpha= | 9 | deg
Re: | 10000000 |  |  | Cd Min: | 0.04793 | at alpha= | -19.5 | deg
Mach: | 0.1 |  |  | Cl=0 at alpha= | -1.7965 | deg
|  |  |  | @ Cl=0.1, Cd= | 0.0040569
|  |  |  | @ Cl=0.4, Cd= | 0.0051743
|  |  |  | @ Cl=0.6, Cd= | 0.006158
alpha (deg) | Cl | Cd | Cm | Cl/Cd
-19.5 | -1.373 | 0.04793 | -0.0867 | -28.6459
-19 | -1.4111 | 0.03839 | -0.0902 | -36.757
-18.5 | -1.4092 | 0.03453 | -0.0894 | -40.8109
-18 | -1.4259 | 0.0287 | -0.0882 | -49.6829
-17.5 | -1.4214 | 0.02636 | -0.0838 | -53.9226
-17 | -1.4356 | 0.023 | -0.0767 | -62.4174
-16.5 | -1.4264 | 0.02112 | -0.0711 | -67.5379
-16 | -1.4135 | 0.01961 | -0.0651 | -72.0806
-15.5 | -1.3941 | 0.01835 | -0.0596 | -75.9728
-15 | -1.3605 | 0.01719 | -0.0565 | -79.1449
-14.5 | -1.3239 | 0.01602 | -0.0539 | -82.6404
-14 | -1.2822 | 0.01516 | -0.052 | -84.5778
-13.5 | -1.2389 | 0.01426 | -0.0503 | -86.8794
-13 | -1.1947 | 0.01334 | -0.0487 | -89.5577
-12.5 | -1.1483 | 0.01256 | -0.0475 | -91.4252
-12 | -1.1033 | 0.01152 | -0.046 | -95.7726
-11.5 | -1.0547 | 0.01078 | -0.0451 | -97.8386
-11 | -1.0051 | 0.01012 | -0.0443 | -99.3182
-10.5 | -0.9538 | 0.00963 | -0.0438 | -99.0447
-10 | -0.9013 | 0.00924 | -0.0435 | -97.5433
-9.5 | -0.8483 | 0.00885 | -0.0433 | -95.8531
-9 | -0.7953 | 0.00843 | -0.043 | -94.3416
-8.5 | -0.7436 | 0.00782 | -0.0425 | -95.0895
-8 | -0.6906 | 0.00737 | -0.0423 | -93.7042
-7.5 | -0.6367 | 0.00702 | -0.0422 | -90.698
-7 | -0.5819 | 0.00675 | -0.0423 | -86.2074
-6.5 | -0.5266 | 0.00651 | -0.0425 | -80.8909
-6 | -0.4713 | 0.00624 | -0.0427 | -75.5288
-5.5 | -0.4163 | 0.00592 | -0.0428 | -70.3209
-5 | -0.3608 | 0.00564 | -0.043 | -63.9716
-4.5 | -0.3048 | 0.00544 | -0.0433 | -56.0294
-4 | -0.2485 | 0.00526 | -0.0437 | -47.2433
-3.5 | -0.1926 | 0.00506 | -0.044 | -38.0632
-3 | -0.136 | 0.00486 | -0.0444 | -27.9835
-2.5 | -0.0796 | 0.00468 | -0.0448 | -17.0085
-2 | -0.023 | 0.00454 | -0.0453 | -5.0661
-1.5 | 0.0335 | 0.00438 | -0.0457 | 7.6484
-1 | 0.0892 | 0.00413 | -0.046 | 21.5981
-0.5 | 0.1424 | 0.00377 | -0.0459 | 37.7719
0 | 0.1904 | 0.0041 | -0.0448 | 46.439
0.5 | 0.2323 | 0.00464 | -0.0427 | 50.0647
1 | 0.2771 | 0.00424 | -0.0412 | 65.3538
1.5 | 0.3284 | 0.00458 | -0.0407 | 71.7031
2 | 0.3794 | 0.00501 | -0.04 | 75.7285
2.5 | 0.4308 | 0.00542 | -0.0395 | 79.4834
3 | 0.4845 | 0.00568 | -0.0393 | 85.2993
3.5 | 0.5384 | 0.00587 | -0.0392 | 91.7206
4 | 0.5922 | 0.00612 | -0.0391 | 96.7647
4.5 | 0.6455 | 0.00638 | -0.0389 | 101.1755
5 | 0.6982 | 0.00666 | -0.0386 | 104.8348
5.5 | 0.7511 | 0.00691 | -0.0383 | 108.6975
6.5 | 0.855 | 0.00751 | -0.0374 | 113.8482
7 | 0.9059 | 0.00786 | -0.0367 | 115.2545
7.5 | 0.9555 | 0.00827 | -0.0358 | 115.5381
8 | 1.0059 | 0.0086 | -0.0351 | 116.9651
8.5 | 1.0555 | 0.00896 | -0.0342 | 117.8013
9 | 1.1038 | 0.00937 | -0.0331 | 117.8015
9.5 | 1.1498 | 0.00996 | -0.0315 | 115.4418
10.5 | 1.2402 | 0.01107 | -0.0281 | 112.0325
11 | 1.2807 | 0.01152 | -0.0255 | 111.1719
11.5 | 1.3185 | 0.0121 | -0.0224 | 108.9669
12 | 1.3559 | 0.0127 | -0.0193 | 106.7638
12.5 | 1.3886 | 0.01351 | -0.0154 | 102.7831
13 | 1.4331 | 0.01418 | -0.0141 | 101.0649
13.5 | 1.4639 | 0.0155 | -0.0103 | 94.4452
14 | 1.4975 | 0.01648 | -0.0072 | 90.8677
14.5 | 1.5265 | 0.0178 | -0.0035 | 85.7584

## 109. Re 10M Mach 0.25 (1)
BIGFOIL.COM POLAR EXPORT
NACA67A210
NACA67A210 |  |  |  | Cl Max: | 0.941 | at alpha= | 8 | deg
JavaFoil+Calcfoil stall+Eppler ext transition |  |  |  | L/D Max: | 115.966 | at alpha= | 4.5 | deg
Re: | 10000000 |  |  | Cd Min: | 0.00397 | at alpha= | -0.5 | deg
Mach: | 0.25 |  |  | Cl=0 at alpha= | -1.6312 | deg
|  |  |  | @ Cl=0.1, Cd= | 0.0040198
|  |  |  | @ Cl=0.4, Cd= | 0.08982
|  |  |  | @ Cl=0.6, Cd= | 0.08982
alpha (deg) | Cl | Cd | Cm | Cl/Cd
-13.5 | -0.211 | 0.09068 | -0.01 | -2.329
-13 | -0.271 | 0.08523 | -0.01 | -3.18
-12.5 | -0.323 | 0.08076 | -0.011 | -4.001
-12 | -0.37 | 0.07669 | -0.011 | -4.821
-11.5 | -0.411 | 0.0723 | -0.012 | -5.681
-11 | -0.445 | 0.06961 | -0.012 | -6.397
-10.5 | -0.474 | 0.06573 | -0.012 | -7.21
-10 | -0.495 | 0.0618 | -0.013 | -8.014
-9.5 | -0.509 | 0.05775 | -0.013 | -8.82
-9 | -0.518 | 0.05158 | -0.015 | -10.036
-8.5 | -0.633 | 0.00852 | -0.028 | -74.299
-8 | -0.622 | 0.0072 | -0.029 | -86.51
-7.5 | -0.602 | 0.00728 | -0.029 | -82.637
-7 | -0.573 | 0.00695 | -0.03 | -82.434
-6.5 | -0.536 | 0.00669 | -0.031 | -80.237
-6 | -0.494 | 0.00643 | -0.032 | -76.933
-5.5 | -0.447 | 0.00618 | -0.033 | -72.386
-5 | -0.395 | 0.0059 | -0.034 | -67.002
-4.5 | -0.34 | 0.00572 | -0.035 | -59.423
-4 | -0.283 | 0.00557 | -0.036 | -50.861
-3.5 | -0.225 | 0.00533 | -0.036 | -42.232
-3 | -0.166 | 0.00522 | -0.037 | -31.765
-2.5 | -0.106 | 0.00503 | -0.038 | -21.045
-2 | -0.045 | 0.00488 | -0.039 | -9.289
-1.5 | 0.016 | 0.00429 | -0.04 | 3.629
-1 | 0.077 | 0.00405 | -0.041 | 18.931
-0.5 | 0.138 | 0.00397 | -0.042 | 34.71
0 | 0.199 | 0.00407 | -0.043 | 48.878
0.5 | 0.26 | 0.00432 | -0.043 | 60.232
1 | 0.32 | 0.00437 | -0.044 | 73.335
1.5 | 0.381 | 0.00454 | -0.045 | 83.852
2 | 0.441 | 0.00489 | -0.046 | 90.131
2.5 | 0.5 | 0.00532 | -0.047 | 94.092
3 | 0.559 | 0.00558 | -0.048 | 100.116
3.5 | 0.616 | 0.00578 | -0.049 | 106.665
4 | 0.672 | 0.00599 | -0.049 | 112.17
4.5 | 0.725 | 0.00625 | -0.05 | 115.966
5 | 0.774 | 0.00765 | -0.051 | 101.226
5.5 | 0.819 | 0.00796 | -0.052 | 102.899
6 | 0.858 | 0.00831 | -0.053 | 103.169
6.5 | 0.891 | 0.00868 | -0.054 | 102.633
7 | 0.916 | 0.00908 | -0.054 | 100.917
7.5 | 0.933 | 0.00965 | -0.055 | 96.747
8 | 0.941 | 0.01017 | -0.056 | 92.503
8.5 | 0.938 | 0.01074 | -0.057 | 87.354
9 | 0.924 | 0.01137 | -0.057 | 81.304
9.5 | 0.9 | 0.01184 | -0.058 | 76.034
10 | 0.86 | 0.01313 | -0.058 | 65.521
10.5 | 0.687 | 0.05596 | -0.04 | 12.278
11 | 0.631 | 0.06794 | -0.033 | 9.295
11.5 | 0.574 | 0.07502 | -0.031 | 7.657
12 | 0.506 | 0.07859 | -0.032 | 6.432
12.5 | 0.429 | 0.0852 | -0.032 | 5.04
13 | 0.348 | 0.08982 | -0.032 | 3.876

## 110. Re 10M Mach 0.25 (2)
BIGFOIL.COM POLAR EXPORT
NACA67A210
NACA67A210 |  |  |  | Cl Max: | 1.4364 | at alpha= | 13 | deg
XFOIL ncrit=9 |  |  |  | L/D Max: | 115.095 | at alpha= | 8 | deg
Re: | 10000000 |  |  | Cd Min: | 0.18622 | at alpha= | -17.5 | deg
Mach: | 0.25 |  |  | Cl=0 at alpha= | -1.807 | deg
|  |  |  | @ Cl=0.1, Cd= | 0.0041122
|  |  |  | @ Cl=0.4, Cd= | 0.0051709
|  |  |  | @ Cl=0.6, Cd= | 0.0061813
alpha (deg) | Cl | Cd | Cm | Cl/Cd
-17.5 | -0.5679 | 0.18622 | -0.0168 | -3.0496
-16.5 | -0.5395 | 0.17198 | -0.0247 | -3.137
-16 | -0.5512 | 0.15593 | -0.031 | -3.5349
-15 | -0.7042 | 0.10076 | -0.0604 | -6.9889
-14.5 | -0.8981 | 0.05408 | -0.0951 | -16.6069
-14 | -0.9264 | 0.04624 | -0.0981 | -20.0346
-13.5 | -1.0039 | 0.03649 | -0.0945 | -27.5116
-13 | -1.1077 | 0.02731 | -0.0798 | -40.5602
-12.5 | -1.1326 | 0.02124 | -0.0703 | -53.3239
-12 | -1.1175 | 0.01731 | -0.0641 | -64.5581
-11.5 | -1.0789 | 0.01515 | -0.0604 | -71.2145
-11 | -1.0399 | 0.01278 | -0.0566 | -81.3693
-10.5 | -0.9912 | 0.01137 | -0.054 | -87.1768
-10 | -0.9377 | 0.01049 | -0.0522 | -89.3899
-9.5 | -0.8828 | 0.00974 | -0.0507 | -90.6366
-9 | -0.827 | 0.00911 | -0.0496 | -90.7794
-8.5 | -0.7704 | 0.0086 | -0.0486 | -89.5814
-8 | -0.7156 | 0.00791 | -0.0475 | -90.4678
-7.5 | -0.6597 | 0.00738 | -0.0466 | -89.3902
-7 | -0.6026 | 0.007 | -0.0461 | -86.0857
-6.5 | -0.5449 | 0.00667 | -0.0458 | -81.6942
-6 | -0.4866 | 0.00641 | -0.0457 | -75.9126
-5.5 | -0.4293 | 0.00606 | -0.0455 | -70.8416
-5 | -0.3719 | 0.00574 | -0.0454 | -64.7909
-4.5 | -0.3139 | 0.0055 | -0.0455 | -57.0727
-4 | -0.2555 | 0.00532 | -0.0457 | -48.0263
-3.5 | -0.1975 | 0.00511 | -0.0459 | -38.6497
-3 | -0.139 | 0.00491 | -0.0462 | -28.3096
-2.5 | -0.0809 | 0.0047 | -0.0465 | -17.2128
-2 | -0.0225 | 0.00456 | -0.0469 | -4.9342
-1.5 | 0.0358 | 0.00441 | -0.0474 | 8.1179
-1 | 0.0931 | 0.00416 | -0.0476 | 22.3798
-0.5 | 0.1479 | 0.00378 | -0.0475 | 39.127
0 | 0.1972 | 0.00406 | -0.0463 | 48.5714
0.5 | 0.2387 | 0.00462 | -0.0438 | 51.6667
1 | 0.2839 | 0.00425 | -0.0421 | 66.8
1.5 | 0.336 | 0.00462 | -0.0413 | 72.7273
2 | 0.3877 | 0.00507 | -0.0405 | 76.4694
2.5 | 0.4401 | 0.0055 | -0.0397 | 80.0182
3 | 0.4954 | 0.00575 | -0.0394 | 86.1565
3.5 | 0.5509 | 0.00595 | -0.0392 | 92.5882
4 | 0.6061 | 0.00621 | -0.0388 | 97.6006
5 | 0.7154 | 0.00677 | -0.0378 | 105.6721
5.5 | 0.7693 | 0.00708 | -0.037 | 108.6582
6 | 0.8233 | 0.0074 | -0.0362 | 111.2568
6.5 | 0.8764 | 0.00775 | -0.0352 | 113.0839
7 | 0.9285 | 0.00816 | -0.0339 | 113.7868
7.5 | 0.9805 | 0.00856 | -0.0324 | 114.5444
8 | 1.0324 | 0.00897 | -0.031 | 115.0948
8.5 | 1.0822 | 0.00949 | -0.029 | 114.0358
9 | 1.1313 | 0.01005 | -0.0268 | 112.5672
9.5 | 1.175 | 0.01087 | -0.0235 | 108.0957
10 | 1.2195 | 0.01131 | -0.0202 | 107.8249
10.5 | 1.2613 | 0.01209 | -0.0164 | 104.3259
11 | 1.3029 | 0.01293 | -0.0126 | 100.7657
11.5 | 1.341 | 0.01406 | -0.0082 | 95.377
12 | 1.3738 | 0.01548 | -0.003 | 88.7468
12.5 | 1.4106 | 0.01734 | 0.0009 | 81.3495
13 | 1.4364 | 0.01941 | 0.0065 | 74.0031
13.5 | 1.4288 | 0.02391 | 0.0153 | 59.7574
14 | 1.4251 | 0.02776 | 0.0227 | 51.3365
14.5 | 1.3781 | 0.035 | 0.0318 | 39.3743
15 | 1.3592 | 0.04048 | 0.0368 | 33.5771
15.5 | 1.313 | 0.04926 | 0.0395 | 26.6545
16 | 1.2538 | 0.06193 | 0.0364 | 20.2454
16.5 | 1.2111 | 0.07674 | 0.0271 | 15.7819
17 | 1.1953 | 0.09087 | 0.0168 | 13.154
17.5 | 1.0128 | 0.14013 | -0.0149 | 7.2276
18 | 0.959 | 0.16303 | -0.0295 | 5.8824

## 111. Re 10M Mach 0.50 (1)
BIGFOIL.COM POLAR EXPORT
NACA67A210
NACA67A210 |  |  |  | Cl Max: | 1.161 | at alpha= | 20 | deg
JavaFoil+Calcfoil stall+Eppler ext transition |  |  |  | L/D Max: | 115.112 | at alpha= | 2 | deg
Re: | 10000000 |  |  | Cd Min: | 0.00388 | at alpha= | 0.5 | deg
Mach: | 0.5 |  |  | Cl=0 at alpha= | -1.625 | deg
|  |  |  | @ Cl=0.1, Cd= | 0.0041212
|  |  |  | @ Cl=0.4, Cd= | 0.0041718
|  |  |  | @ Cl=0.6, Cd= | 0.006835
alpha (deg) | Cl | Cd | Cm | Cl/Cd
-20 | -0.987 | 0.15447 | -0.006 | -6.391
-19.5 | -0.965 | 0.14012 | -0.007 | -6.89
-19 | -0.936 | 0.1374 | -0.007 | -6.815
-18.5 | -0.907 | 0.13462 | -0.008 | -6.738
-18 | -0.879 | 0.13027 | -0.008 | -6.749
-17.5 | -0.853 | 0.12216 | -0.008 | -6.984
-17 | -0.828 | 0.11369 | -0.009 | -7.286
-16.5 | -0.802 | 0.11777 | -0.009 | -6.81
-16 | -0.774 | 0.11394 | -0.01 | -6.79
-15.5 | -0.748 | 0.10478 | -0.01 | -7.14
-15 | -0.724 | 0.09686 | -0.011 | -7.47
-14.5 | -0.699 | 0.08903 | -0.012 | -7.853
-14 | -0.667 | 0.09622 | -0.011 | -6.934
-13.5 | -0.64 | 0.09225 | -0.011 | -6.934
-13 | -0.614 | 0.08539 | -0.012 | -7.188
-12.5 | -0.589 | 0.07763 | -0.013 | -7.582
-12 | -0.567 | 0.0681 | -0.015 | -8.324
-11.5 | -0.546 | 0.05937 | -0.017 | -9.191
-11 | -0.506 | 0.07111 | -0.014 | -7.115
-10.5 | -0.478 | 0.06993 | -0.013 | -6.839
-10 | -0.453 | 0.06213 | -0.015 | -7.285
-9.5 | -0.427 | 0.05606 | -0.016 | -7.62
-9 | -0.474 | 0.01247 | -0.029 | -38.018
-8.5 | -0.371 | 0.05528 | -0.015 | -6.707
-8 | -0.344 | 0.05112 | -0.016 | -6.728
-7.5 | -0.318 | 0.047 | -0.017 | -6.755
-7 | -0.294 | 0.04061 | -0.02 | -7.229
-6.5 | -0.326 | 0.00646 | -0.035 | -50.387
-6 | -0.351 | 0.03876 | -0.019 | -9.051
-5.5 | -0.455 | 0.00635 | -0.037 | -71.697
-5 | -0.42 | 0.00647 | -0.038 | -64.857
-4.5 | -0.369 | 0.00615 | -0.039 | -59.958
-4 | -0.311 | 0.00587 | -0.04 | -52.986
-3.5 | -0.249 | 0.00563 | -0.041 | -44.178
-3 | -0.184 | 0.00526 | -0.042 | -35.011
-2.5 | -0.118 | 0.00505 | -0.043 | -23.315
-2 | -0.051 | 0.00488 | -0.044 | -10.355
-1.5 | 0.017 | 0.00469 | -0.045 | 3.703
-1 | 0.086 | 0.00415 | -0.046 | 20.606
-0.5 | 0.154 | 0.00401 | -0.047 | 38.446
0 | 0.222 | 0.00413 | -0.048 | 53.791
0.5 | 0.291 | 0.00388 | -0.048 | 74.885
1 | 0.358 | 0.00399 | -0.049 | 89.69
1.5 | 0.425 | 0.00428 | -0.05 | 99.314
2 | 0.492 | 0.00427 | -0.051 | 115.112
2.5 | 0.557 | 0.00662 | -0.052 | 84.074
3 | 0.621 | 0.00694 | -0.053 | 89.426
3.5 | 0.682 | 0.00736 | -0.054 | 92.692
4 | 0.74 | 0.00772 | -0.055 | 95.84
4.5 | 0.789 | 0.00814 | -0.056 | 96.966
5 | 0.824 | 0.00863 | -0.057 | 95.494
5.5 | 0.832 | 0.00931 | -0.058 | 89.406
6 | 0.767 | 0.01004 | -0.059 | 76.325
6.5 | 0.437 | 0.04266 | -0.031 | 10.247
7 | 0.569 | 0.01087 | -0.06 | 52.359
7.5 | 0.601 | 0.01155 | -0.061 | 52.02
8 | 0.518 | 0.05009 | -0.034 | 10.34
8.5 | 0.542 | 0.05812 | -0.03 | 9.32
9 | 0.696 | 0.01302 | -0.064 | 53.468
9.5 | 0.723 | 0.01462 | -0.064 | 49.414
10 | 0.623 | 0.06361 | -0.035 | 9.796
10.5 | 0.647 | 0.07264 | -0.033 | 8.912
11 | 0.819 | 0.01595 | -0.067 | 51.323
11.5 | 0.844 | 0.01776 | -0.067 | 47.533
12 | 0.737 | 0.07151 | -0.044 | 10.312
12.5 | 0.756 | 0.08271 | -0.039 | 9.135
13 | 0.78 | 0.09293 | -0.039 | 8.399
13.5 | 0.82 | 0.07888 | -0.047 | 10.401
14 | 0.838 | 0.09019 | -0.044 | 9.289
14.5 | 0.86 | 0.09921 | -0.042 | 8.67
15 | 0.888 | 0.1038 | -0.044 | 8.552
15.5 | 0.914 | 0.11204 | -0.045 | 8.158
16 | 0.938 | 0.10882 | -0.044 | 8.618
16.5 | 0.963 | 0.11591 | -0.045 | 8.311
17 | 0.993 | 0.11967 | -0.047 | 8.294
17.5 | 1.025 | 0.12054 | -0.051 | 8.502
18 | 1.049 | 0.12986 | -0.051 | 8.076
18.5 | 1.066 | 0.13287 | -0.048 | 8.025
19 | 1.095 | 0.13559 | -0.05 | 8.073
19.5 | 1.13 | 0.13515 | -0.054 | 8.358
20 | 1.161 | 0.13615 | -0.056 | 8.528

## 112. Re 10M Mach 0.50 (2)
BIGFOIL.COM POLAR EXPORT
NACA67A210
NACA67A210 |  |  |  | Cl Max: | 0.9987 | at alpha= | 7.5 | deg
XFOIL ncrit=9 |  |  |  | L/D Max: | 105.533 | at alpha= | 5.5 | deg
Re: | 10000000 |  |  | Cd Min: | 0.25022 | at alpha= | -20 | deg
Mach: | 0.5 |  |  | Cl=0 at alpha= | -1.8554 | deg
|  |  |  | @ Cl=0.1, Cd= | 0.004312
|  |  |  | @ Cl=0.4, Cd= | 0.0051796
|  |  |  | @ Cl=0.6, Cd= | 0.006359
alpha (deg) | Cl | Cd | Cm | Cl/Cd
-20 | -0.694 | 0.25022 | 0.0133 | -2.7736
-19.5 | -0.6654 | 0.23969 | 0.0052 | -2.7761
-18.5 | -0.6263 | 0.22493 | -0.0035 | -2.7844
-18 | -0.6059 | 0.21741 | -0.0079 | -2.7869
-17.5 | -0.5863 | 0.20896 | -0.0125 | -2.8058
-17 | -0.567 | 0.20089 | -0.017 | -2.8224
-16.5 | -0.5508 | 0.19076 | -0.0219 | -2.8874
-16 | -0.5336 | 0.18187 | -0.0265 | -2.934
-15.5 | -0.5175 | 0.17276 | -0.0313 | -2.9955
-15 | -0.4978 | 0.16526 | -0.0359 | -3.0122
-14.5 | -0.4769 | 0.15833 | -0.0401 | -3.0121
-14 | -0.4625 | 0.14924 | -0.0448 | -3.099
-13.5 | -0.4503 | 0.13985 | -0.0498 | -3.2199
-13 | -0.4422 | 0.12975 | -0.0549 | -3.4081
-12.5 | -0.4314 | 0.12105 | -0.0596 | -3.5638
-12 | -0.422 | 0.11235 | -0.0644 | -3.7561
-11.5 | -0.4103 | 0.10441 | -0.0688 | -3.9297
-11 | -0.4068 | 0.09527 | -0.0737 | -4.27
-10.5 | -0.4059 | 0.08627 | -0.0785 | -4.705
-10 | -0.4135 | 0.07636 | -0.0839 | -5.4151
-9.5 | -0.4274 | 0.06594 | -0.0903 | -6.4816
-9 | -0.4432 | 0.05505 | -0.0998 | -8.0509
-8.5 | -0.4769 | 0.04636 | -0.1022 | -10.2869
-8 | -0.5151 | 0.04053 | -0.0952 | -12.7091
-7.5 | -0.5364 | 0.03352 | -0.0889 | -16.0024
-7 | -0.5461 | 0.02605 | -0.0816 | -20.9635
-6.5 | -0.5513 | 0.0174 | -0.0731 | -31.6839
-6 | -0.5344 | 0.00996 | -0.0656 | -53.6546
-5.5 | -0.4813 | 0.00742 | -0.0612 | -64.8652
-5 | -0.4186 | 0.00648 | -0.0584 | -64.5988
-4.5 | -0.3528 | 0.00595 | -0.0566 | -59.2941
-4 | -0.2855 | 0.0056 | -0.0556 | -50.9821
-3.5 | -0.2181 | 0.00533 | -0.0551 | -40.9193
-3 | -0.1514 | 0.00507 | -0.0548 | -29.8619
-2.5 | -0.0849 | 0.00486 | -0.0547 | -17.4691
-2 | -0.0192 | 0.00468 | -0.0547 | -4.1026
-1.5 | 0.0472 | 0.0045 | -0.055 | 10.4889
-1 | 0.1118 | 0.00427 | -0.0552 | 26.1827
0 | 0.2287 | 0.0039 | -0.0533 | 58.641
0.5 | 0.2667 | 0.00454 | -0.0487 | 58.7445
1 | 0.3107 | 0.0043 | -0.0452 | 72.2558
1.5 | 0.3637 | 0.00482 | -0.043 | 75.4564
2 | 0.4172 | 0.00535 | -0.0408 | 77.9813
2.5 | 0.4734 | 0.00578 | -0.0389 | 81.9031
3 | 0.5339 | 0.00606 | -0.0377 | 88.1023
3.5 | 0.5944 | 0.00633 | -0.0362 | 93.9021
4 | 0.6542 | 0.00664 | -0.0344 | 98.5241
4.5 | 0.7133 | 0.007 | -0.032 | 101.9
5 | 0.768 | 0.00735 | -0.0284 | 104.4898
5.5 | 0.8221 | 0.00779 | -0.0243 | 105.5327
6 | 0.8765 | 0.00838 | -0.0198 | 104.5943
6.5 | 0.9289 | 0.00926 | -0.0145 | 100.3132
7.5 | 0.9987 | 0.02141 | -0.002 | 46.6464
8 | 0.9779 | 0.02788 | 0.011 | 35.0753
8.5 | 0.9432 | 0.03364 | 0.024 | 28.038
9 | 0.908 | 0.03964 | 0.0337 | 22.9062
9.5 | 0.8668 | 0.04682 | 0.04 | 18.5135
10 | 0.8232 | 0.05563 | 0.0417 | 14.7978
11.5 | 0.7664 | 0.09664 | 0.0119 | 7.9305
12 | 0.7529 | 0.10971 | 0.004 | 6.8626
12.5 | 0.7438 | 0.12243 | -0.0033 | 6.0753

## 113. Re 12M Mach 0.00 (1)
BIGFOIL.COM POLAR EXPORT
NACA67A210
NACA67A210 |  |  |  | Cl Max: | 0.999 | at alpha= | 9.5 | deg
JavaFoil+Calcfoil stall+Eppler ext transition |  |  |  | L/D Max: | 127.689 | at alpha= | 6 | deg
Re: | 12000000 |  |  | Cd Min: | 0.00471 | at alpha= | -0.5 | deg
Mach: | 0 |  |  | Cl=0 at alpha= | -1.6271 | deg
|  |  |  | @ Cl=0.1, Cd= | 0.0047497
|  |  |  | @ Cl=0.4, Cd= | 0.0049715
|  |  |  | @ Cl=0.6, Cd= | 0.005538
alpha (deg) | Cl | Cd | Cm | Cl/Cd
-15 | -0.491 | 0.10347 | -0.008 | -4.748
-14.5 | -0.509 | 0.09642 | -0.009 | -5.279
-14 | -0.525 | 0.09163 | -0.009 | -5.734
-13.5 | -0.54 | 0.08736 | -0.01 | -6.187
-13 | -0.554 | 0.08339 | -0.01 | -6.642
-12.5 | -0.565 | 0.07882 | -0.01 | -7.173
-12 | -0.575 | 0.07441 | -0.011 | -7.722
-11.5 | -0.582 | 0.06954 | -0.012 | -8.365
-11 | -0.585 | 0.06544 | -0.012 | -8.947
-10.5 | -0.591 | 0.05661 | -0.014 | -10.445
-10 | -0.705 | 0.00986 | -0.024 | -71.505
-9.5 | -0.704 | 0.00865 | -0.025 | -81.344
-9 | -0.69 | 0.00735 | -0.026 | -93.862
-8.5 | -0.668 | 0.00751 | -0.027 | -88.992
-8 | -0.641 | 0.00708 | -0.028 | -90.62
-7.5 | -0.609 | 0.00682 | -0.029 | -89.316
-7 | -0.573 | 0.00651 | -0.029 | -88
-6.5 | -0.531 | 0.00626 | -0.03 | -84.918
-6 | -0.486 | 0.006 | -0.031 | -80.931
-5.5 | -0.437 | 0.00585 | -0.032 | -74.733
-5 | -0.385 | 0.00568 | -0.033 | -67.833
-4.5 | -0.331 | 0.00595 | -0.034 | -55.611
-4 | -0.275 | 0.00572 | -0.034 | -48.089
-3.5 | -0.218 | 0.00559 | -0.035 | -39.048
-3 | -0.161 | 0.00507 | -0.036 | -31.739
-2.5 | -0.103 | 0.00533 | -0.037 | -19.249
-2 | -0.044 | 0.00542 | -0.038 | -8.102
-1.5 | 0.015 | 0.00499 | -0.039 | 3.022
-1 | 0.074 | 0.00478 | -0.04 | 15.525
-0.5 | 0.134 | 0.00471 | -0.04 | 28.348
0 | 0.193 | 0.00481 | -0.041 | 40.038
0.5 | 0.252 | 0.00475 | -0.042 | 52.965
1 | 0.31 | 0.00485 | -0.043 | 64.014
1.5 | 0.369 | 0.00487 | -0.044 | 75.74
2 | 0.427 | 0.00506 | -0.045 | 84.51
2.5 | 0.485 | 0.0056 | -0.045 | 86.637
3 | 0.542 | 0.00589 | -0.046 | 91.92
3.5 | 0.598 | 0.00553 | -0.047 | 108.218
4 | 0.653 | 0.00575 | -0.048 | 113.55
4.5 | 0.705 | 0.00588 | -0.049 | 120.009
5 | 0.755 | 0.00615 | -0.05 | 122.646
5.5 | 0.801 | 0.00633 | -0.05 | 126.478
6 | 0.844 | 0.00661 | -0.051 | 127.689
6.5 | 0.882 | 0.00813 | -0.052 | 108.477
7 | 0.916 | 0.00852 | -0.053 | 107.508
7.5 | 0.944 | 0.00889 | -0.053 | 106.215
8 | 0.967 | 0.00932 | -0.054 | 103.681
8.5 | 0.984 | 0.00977 | -0.055 | 100.695
9 | 0.994 | 0.01006 | -0.056 | 98.814
9.5 | 0.999 | 0.01056 | -0.056 | 94.647
10 | 0.998 | 0.01105 | -0.057 | 90.34
10.5 | 0.991 | 0.01183 | -0.058 | 83.755
11 | 0.978 | 0.01258 | -0.058 | 77.746
11.5 | 0.831 | 0.04676 | -0.046 | 17.768
12 | 0.773 | 0.06778 | -0.038 | 11.404
12.5 | 0.741 | 0.07554 | -0.036 | 9.805
13 | 0.712 | 0.07929 | -0.037 | 8.985
13.5 | 0.678 | 0.08765 | -0.034 | 7.734
14 | 0.646 | 0.09279 | -0.034 | 6.964
14.5 | 0.614 | 0.09818 | -0.034 | 6.253

## 114. Re 12M Mach 0.00 (2)
BIGFOIL.COM POLAR EXPORT
NACA67A210
NACA67A210 |  |  |  | Cl Max: | 1.7495 | at alpha= | 20 | deg
XFOIL ncrit=9 |  |  |  | L/D Max: | 122.87 | at alpha= | 9 | deg
Re: | 12000000 |  |  | Cd Min: | 0.03664 | at alpha= | 20 | deg
Mach: | 0 |  |  | Cl=0 at alpha= | -1.7881 | deg
|  |  |  | @ Cl=0.1, Cd= | 0.0041414
|  |  |  | @ Cl=0.4, Cd= | 0.0050994
|  |  |  | @ Cl=0.6, Cd= | 0.0059556
alpha (deg) | Cl | Cd | Cm | Cl/Cd
-20 | -1.5016 | 0.03575 | -0.0868 | -42.0028
-19.5 | -1.5203 | 0.03061 | -0.0845 | -49.6668
-18.5 | -1.4978 | 0.02547 | -0.0805 | -58.8064
-18 | -1.505 | 0.02262 | -0.0744 | -66.534
-17.5 | -1.4875 | 0.02127 | -0.0703 | -69.9342
-17 | -1.4841 | 0.01921 | -0.0638 | -77.2566
-16.5 | -1.4674 | 0.01806 | -0.0583 | -81.2514
-16 | -1.4415 | 0.01703 | -0.0542 | -84.6447
-15.5 | -1.406 | 0.01608 | -0.0518 | -87.4378
-15 | -1.3675 | 0.01521 | -0.0498 | -89.908
-14.5 | -1.3271 | 0.01433 | -0.0481 | -92.6099
-14 | -1.2836 | 0.0136 | -0.0468 | -94.3824
-12 | -1.1 | 0.01068 | -0.0429 | -102.9963
-11.5 | -1.0513 | 0.01006 | -0.0422 | -104.503
-11 | -1.002 | 0.00949 | -0.0417 | -105.5848
-10.5 | -0.9509 | 0.00906 | -0.0415 | -104.9558
-10 | -0.8988 | 0.00867 | -0.0414 | -103.6678
-9.5 | -0.8462 | 0.00831 | -0.0413 | -101.8291
-9 | -0.7936 | 0.00793 | -0.0413 | -100.0757
-8.5 | -0.7411 | 0.00751 | -0.0411 | -98.6818
-8 | -0.6885 | 0.00708 | -0.041 | -97.2458
-7.5 | -0.6352 | 0.00672 | -0.041 | -94.5238
-7 | -0.5805 | 0.00645 | -0.0412 | -90
-6.5 | -0.5256 | 0.00621 | -0.0415 | -84.6377
-5.5 | -0.4154 | 0.00572 | -0.0421 | -72.6224
-5 | -0.3604 | 0.00545 | -0.0423 | -66.1284
-4.5 | -0.3047 | 0.00525 | -0.0426 | -58.0381
-3.5 | -0.1926 | 0.00488 | -0.0435 | -39.4672
-3 | -0.1365 | 0.00471 | -0.0439 | -28.9809
-2.5 | -0.0804 | 0.00454 | -0.0443 | -17.7093
-2 | -0.0239 | 0.00441 | -0.0448 | -5.4195
-1.5 | 0.0325 | 0.00427 | -0.0453 | 7.6112
-1 | 0.0879 | 0.00408 | -0.0456 | 21.5441
0 | 0.1845 | 0.00457 | -0.0436 | 40.372
0.5 | 0.2309 | 0.00496 | -0.0424 | 46.5524
1 | 0.2769 | 0.00457 | -0.0412 | 60.5908
2 | 0.3786 | 0.00496 | -0.0401 | 76.3306
2.5 | 0.4308 | 0.0053 | -0.0398 | 81.283
3 | 0.4846 | 0.00552 | -0.0397 | 87.7899
3.5 | 0.5389 | 0.00572 | -0.0398 | 94.2133
4 | 0.5924 | 0.00592 | -0.0397 | 100.0676
4.5 | 0.6457 | 0.00617 | -0.0396 | 104.6515
5 | 0.6986 | 0.00645 | -0.0394 | 108.3101
5.5 | 0.7512 | 0.0067 | -0.0392 | 112.1194
6 | 0.8033 | 0.00698 | -0.0389 | 115.086
6.5 | 0.8551 | 0.00727 | -0.0386 | 117.6204
7 | 0.9059 | 0.0076 | -0.038 | 119.1974
8 | 1.0065 | 0.00826 | -0.0368 | 121.8523
8.5 | 1.0561 | 0.0086 | -0.0361 | 122.8023
9 | 1.1046 | 0.00899 | -0.0353 | 122.8699
9.5 | 1.1504 | 0.00956 | -0.0339 | 120.3347
10.5 | 1.2427 | 0.01048 | -0.0313 | 118.5782
11 | 1.2876 | 0.01095 | -0.0299 | 117.589
11.5 | 1.3272 | 0.01144 | -0.0274 | 116.014
12 | 1.3636 | 0.01199 | -0.0243 | 113.7281
12.5 | 1.397 | 0.01282 | -0.0207 | 108.9704
13 | 1.4329 | 0.01323 | -0.0177 | 108.3069
14 | 1.503 | 0.01529 | -0.0123 | 98.2995
14.5 | 1.5342 | 0.01635 | -0.0091 | 93.8349
15 | 1.5669 | 0.01721 | -0.0063 | 91.0459
15.5 | 1.5955 | 0.01833 | -0.003 | 87.0431
16 | 1.6218 | 0.0196 | 0.0004 | 82.7449
16.5 | 1.6473 | 0.02088 | 0.0037 | 78.8937
17 | 1.673 | 0.02213 | 0.0068 | 75.5987
17.5 | 1.6901 | 0.02405 | 0.0107 | 70.2744
18 | 1.7098 | 0.02578 | 0.0139 | 66.3227
18.5 | 1.7206 | 0.02821 | 0.0177 | 60.9926
19 | 1.7316 | 0.03077 | 0.021 | 56.2756
19.5 | 1.7442 | 0.03327 | 0.0236 | 52.4256
20 | 1.7495 | 0.03664 | 0.0261 | 47.7484

## 115. Re 12M Mach 0.10 (1)
BIGFOIL.COM POLAR EXPORT
NACA67A210
NACA67A210 |  |  |  | Cl Max: | 0.989 | at alpha= | 9.5 | deg
JavaFoil+Calcfoil stall+Eppler ext transition |  |  |  | L/D Max: | 140.844 | at alpha= | 6 | deg
Re: | 12000000 |  |  | Cd Min: | 0.00476 | at alpha= | -1 | deg
Mach: | 0.1 |  |  | Cl=0 at alpha= | -1.6271 | deg
|  |  |  | @ Cl=0.1, Cd= | 0.00476
|  |  |  | @ Cl=0.4, Cd= | 0.00499
|  |  |  | @ Cl=0.6, Cd= | 0.10052
alpha (deg) | Cl | Cd | Cm | Cl/Cd
-14.5 | -0.472 | 0.09765 | -0.009 | -4.833
-14 | -0.492 | 0.09205 | -0.009 | -5.34
-13.5 | -0.51 | 0.08721 | -0.01 | -5.849
-13 | -0.527 | 0.08367 | -0.01 | -6.295
-12.5 | -0.542 | 0.07944 | -0.01 | -6.818
-12 | -0.554 | 0.07513 | -0.011 | -7.377
-11.5 | -0.564 | 0.07071 | -0.011 | -7.976
-11 | -0.571 | 0.06637 | -0.012 | -8.6
-10.5 | -0.574 | 0.06134 | -0.013 | -9.365
-10 | -0.585 | 0.04903 | -0.016 | -11.93
-9.5 | -0.694 | 0.00886 | -0.025 | -78.372
-9 | -0.684 | 0.00741 | -0.026 | -92.34
-8.5 | -0.665 | 0.00757 | -0.027 | -87.847
-8 | -0.64 | 0.00721 | -0.028 | -88.792
-7.5 | -0.609 | 0.0069 | -0.029 | -88.253
-7 | -0.573 | 0.00658 | -0.029 | -87.103
-6.5 | -0.532 | 0.00633 | -0.03 | -84.1
-6 | -0.487 | 0.00608 | -0.031 | -80.166
-5.5 | -0.439 | 0.00585 | -0.032 | -75.05
-5 | -0.387 | 0.00611 | -0.033 | -63.253
-4.5 | -0.332 | 0.00593 | -0.034 | -56.024
-4 | -0.276 | 0.0058 | -0.035 | -47.662
-3.5 | -0.219 | 0.00565 | -0.035 | -38.854
-3 | -0.162 | 0.00504 | -0.036 | -32.029
-2.5 | -0.103 | 0.0053 | -0.037 | -19.442
-2 | -0.044 | 0.00543 | -0.038 | -8.123
-1.5 | 0.015 | 0.00478 | -0.039 | 3.169
-1 | 0.075 | 0.00476 | -0.04 | 15.686
-0.5 | 0.134 | 0.00476 | -0.041 | 28.186
0 | 0.194 | 0.00479 | -0.041 | 40.456
0.5 | 0.253 | 0.00476 | -0.042 | 53.117
1 | 0.312 | 0.00486 | -0.043 | 64.156
1.5 | 0.371 | 0.00489 | -0.044 | 75.876
2 | 0.429 | 0.00509 | -0.045 | 84.362
2.5 | 0.487 | 0.00564 | -0.046 | 86.445
3 | 0.544 | 0.00589 | -0.046 | 92.372
3.5 | 0.601 | 0.00555 | -0.047 | 108.324
4 | 0.656 | 0.00575 | -0.048 | 114.121
4.5 | 0.708 | 0.00593 | -0.049 | 119.431
5 | 0.758 | 0.00614 | -0.05 | 123.391
5.5 | 0.804 | 0.00641 | -0.051 | 125.349
6 | 0.846 | 0.00601 | -0.051 | 140.844
6.5 | 0.884 | 0.00819 | -0.052 | 107.943
7 | 0.917 | 0.00857 | -0.053 | 106.973
7.5 | 0.944 | 0.00898 | -0.054 | 105.105
8 | 0.965 | 0.00942 | -0.055 | 102.463
8.5 | 0.979 | 0.00986 | -0.055 | 99.37
9 | 0.988 | 0.01027 | -0.056 | 96.188
9.5 | 0.989 | 0.01068 | -0.057 | 92.634
10 | 0.985 | 0.0112 | -0.057 | 87.937
10.5 | 0.973 | 0.01205 | -0.058 | 80.763
11 | 0.954 | 0.01304 | -0.059 | 73.137
11.5 | 0.782 | 0.06021 | -0.04 | 12.995
12 | 0.743 | 0.07104 | -0.036 | 10.452
12.5 | 0.708 | 0.07752 | -0.034 | 9.136
13 | 0.675 | 0.08212 | -0.035 | 8.219
13.5 | 0.638 | 0.08889 | -0.033 | 7.18
14 | 0.603 | 0.09432 | -0.033 | 6.39
14.5 | 0.567 | 0.10052 | -0.033 | 5.639

## 116. Re 12M Mach 0.10 (2)
BIGFOIL.COM POLAR EXPORT
NACA67A210
NACA67A210 |  |  |  | Cl Max: | 1.714 | at alpha= | 19.5 | deg
XFOIL ncrit=9 |  |  |  | L/D Max: | 122.14 | at alpha= | 8.5 | deg
Re: | 12000000 |  |  | Cd Min: | 0.04342 | at alpha= | 20 | deg
Mach: | 0.1 |  |  | Cl=0 at alpha= | -1.7901 | deg
|  |  |  | @ Cl=0.1, Cd= | 0.0040846
|  |  |  | @ Cl=0.4, Cd= | 0.0050985
|  |  |  | @ Cl=0.6, Cd= | 0.0059629
alpha (deg) | Cl | Cd | Cm | Cl/Cd
-19 | -1.4435 | 0.03755 | -0.0861 | -38.4421
-18.5 | -1.4187 | 0.03257 | -0.0914 | -43.5585
-18 | -1.4456 | 0.02759 | -0.0866 | -52.3958
-17.5 | -1.4368 | 0.02551 | -0.0824 | -56.323
-17 | -1.4531 | 0.02208 | -0.0747 | -65.8107
-16.5 | -1.4444 | 0.02026 | -0.0687 | -71.2932
-16 | -1.4311 | 0.01887 | -0.0624 | -75.84
-15.5 | -1.4102 | 0.0173 | -0.0573 | -81.5145
-15 | -1.3747 | 0.01618 | -0.0546 | -84.9629
-14.5 | -1.3358 | 0.01513 | -0.0522 | -88.2882
-14 | -1.293 | 0.01427 | -0.0504 | -90.6097
-13.5 | -1.2486 | 0.01344 | -0.0489 | -92.9018
-13 | -1.2031 | 0.01262 | -0.0474 | -95.3328
-12 | -1.1075 | 0.01118 | -0.0453 | -99.0608
-11.5 | -1.0588 | 0.01044 | -0.0444 | -101.4176
-11 | -1.0099 | 0.00972 | -0.0435 | -103.8992
-10.5 | -0.9585 | 0.00921 | -0.043 | -104.0717
-10 | -0.9059 | 0.00879 | -0.0427 | -103.0603
-9.5 | -0.8526 | 0.00842 | -0.0425 | -101.2589
-8.5 | -0.746 | 0.00763 | -0.0421 | -97.772
-8 | -0.6931 | 0.00716 | -0.0418 | -96.8017
-7.5 | -0.6394 | 0.00677 | -0.0417 | -94.4461
-7 | -0.5844 | 0.00648 | -0.0418 | -90.1852
-6.5 | -0.5289 | 0.00624 | -0.0421 | -84.7596
-5.5 | -0.4178 | 0.00574 | -0.0425 | -72.7875
-5 | -0.3624 | 0.00547 | -0.0427 | -66.2523
-4.5 | -0.3064 | 0.00526 | -0.043 | -58.251
-3.5 | -0.1935 | 0.00489 | -0.0438 | -39.5706
-3 | -0.137 | 0.00472 | -0.0442 | -29.0254
-2.5 | -0.0806 | 0.00454 | -0.0446 | -17.7533
-2 | -0.0238 | 0.00442 | -0.0451 | -5.3846
-1.5 | 0.0329 | 0.00427 | -0.0456 | 7.7049
-1 | 0.0886 | 0.00408 | -0.0459 | 21.7157
-0.5 | 0.1387 | 0.0041 | -0.0452 | 33.8293
0 | 0.1856 | 0.00457 | -0.0439 | 40.6127
0.5 | 0.232 | 0.00496 | -0.0426 | 46.7742
2 | 0.3802 | 0.00497 | -0.0402 | 76.499
2.5 | 0.4326 | 0.00531 | -0.0398 | 81.4689
3 | 0.4867 | 0.00553 | -0.0398 | 88.0108
3.5 | 0.5413 | 0.00573 | -0.0398 | 94.4677
4 | 0.5951 | 0.00594 | -0.0397 | 100.1852
4.5 | 0.6486 | 0.00619 | -0.0395 | 104.7819
5 | 0.7019 | 0.00646 | -0.0393 | 108.6533
5.5 | 0.7547 | 0.00673 | -0.039 | 112.1397
6 | 0.8072 | 0.00701 | -0.0387 | 115.1498
6.5 | 0.8592 | 0.00731 | -0.0382 | 117.5376
7 | 0.9103 | 0.00765 | -0.0376 | 118.9935
8 | 1.0117 | 0.00831 | -0.0362 | 121.7449
8.5 | 1.0614 | 0.00869 | -0.0353 | 122.1404
9 | 1.1101 | 0.0091 | -0.0343 | 121.989
9.5 | 1.156 | 0.00971 | -0.0327 | 119.0525
10 | 1.2038 | 0.01011 | -0.0315 | 119.0702
10.5 | 1.2492 | 0.01062 | -0.0299 | 117.6271
11 | 1.2932 | 0.0111 | -0.028 | 116.5045
11.5 | 1.3315 | 0.01164 | -0.0249 | 114.39
12 | 1.367 | 0.01236 | -0.0214 | 110.5987
12.5 | 1.401 | 0.01322 | -0.0177 | 105.9758
13 | 1.4355 | 0.01373 | -0.0141 | 104.5521
14 | 1.5087 | 0.01587 | -0.0089 | 95.0662
14.5 | 1.5384 | 0.01711 | -0.0052 | 89.9123
15 | 1.5706 | 0.01806 | -0.002 | 86.9657
15.5 | 1.5979 | 0.01935 | 0.0016 | 82.5788
16 | 1.6226 | 0.0208 | 0.0055 | 78.0096
16.5 | 1.6456 | 0.02236 | 0.0092 | 73.5957
17 | 1.6706 | 0.02377 | 0.0125 | 70.2819
17.5 | 1.6837 | 0.02609 | 0.0168 | 64.5343
18 | 1.6984 | 0.02833 | 0.0205 | 59.9506
18.5 | 1.7035 | 0.03143 | 0.0244 | 54.1998
19 | 1.7075 | 0.03481 | 0.0278 | 49.052
19.5 | 1.714 | 0.03825 | 0.0302 | 44.8105
20 | 1.7059 | 0.04342 | 0.0322 | 39.2883

## 117. Re 12M Mach 0.25 (1)
BIGFOIL.COM POLAR EXPORT
NACA67A210
NACA67A210 |  |  |  | Cl Max: | 0.941 | at alpha= | 8 | deg
JavaFoil+Calcfoil stall+Eppler ext transition |  |  |  | L/D Max: | 123.982 | at alpha= | 5 | deg
Re: | 12000000 |  |  | Cd Min: | 0.00453 | at alpha= | -1 | deg
Mach: | 0.25 |  |  | Cl=0 at alpha= | -1.6312 | deg
|  |  |  | @ Cl=0.1, Cd= | 0.0045375
|  |  |  | @ Cl=0.4, Cd= | 0.08937
|  |  |  | @ Cl=0.6, Cd= | 0.08937
alpha (deg) | Cl | Cd | Cm | Cl/Cd
-13.5 | -0.211 | 0.08991 | -0.01 | -2.35
-13 | -0.271 | 0.08445 | -0.011 | -3.211
-12.5 | -0.323 | 0.07988 | -0.011 | -4.047
-12 | -0.37 | 0.07572 | -0.011 | -4.884
-11.5 | -0.411 | 0.07124 | -0.012 | -5.769
-11 | -0.446 | 0.06908 | -0.012 | -6.45
-10.5 | -0.474 | 0.06478 | -0.012 | -7.319
-10 | -0.496 | 0.06123 | -0.013 | -8.093
-9.5 | -0.51 | 0.05723 | -0.013 | -8.906
-9 | -0.52 | 0.05006 | -0.016 | -10.378
-8.5 | -0.632 | 0.00836 | -0.028 | -75.561
-8 | -0.623 | 0.00756 | -0.029 | -82.343
-7.5 | -0.602 | 0.00705 | -0.029 | -85.403
-7 | -0.573 | 0.00678 | -0.03 | -84.467
-6.5 | -0.537 | 0.00645 | -0.031 | -83.131
-6 | -0.494 | 0.0062 | -0.032 | -79.769
-5.5 | -0.447 | 0.00603 | -0.033 | -74.185
-5 | -0.395 | 0.00574 | -0.034 | -68.838
-4.5 | -0.34 | 0.00556 | -0.035 | -61.125
-4 | -0.283 | 0.00544 | -0.036 | -52.031
-3.5 | -0.225 | 0.00524 | -0.036 | -42.918
-3 | -0.166 | 0.00514 | -0.037 | -32.278
-2.5 | -0.106 | 0.00494 | -0.038 | -21.425
-2 | -0.045 | 0.00507 | -0.039 | -8.933
-1.5 | 0.016 | 0.00454 | -0.04 | 3.431
-1 | 0.077 | 0.00453 | -0.041 | 16.932
-0.5 | 0.138 | 0.00455 | -0.042 | 30.332
0 | 0.199 | 0.00462 | -0.043 | 43.071
0.5 | 0.26 | 0.00458 | -0.043 | 56.77
1 | 0.32 | 0.00471 | -0.044 | 67.987
1.5 | 0.381 | 0.00492 | -0.045 | 77.409
2 | 0.441 | 0.00506 | -0.046 | 87.098
2.5 | 0.5 | 0.00528 | -0.047 | 94.786
3 | 0.559 | 0.00542 | -0.048 | 103.097
3.5 | 0.616 | 0.00564 | -0.049 | 109.317
4 | 0.672 | 0.00586 | -0.049 | 114.821
4.5 | 0.725 | 0.00603 | -0.05 | 120.274
5 | 0.774 | 0.00625 | -0.051 | 123.982
5.5 | 0.819 | 0.00774 | -0.052 | 105.739
6 | 0.858 | 0.00806 | -0.053 | 106.529
6.5 | 0.891 | 0.0085 | -0.054 | 104.848
7 | 0.917 | 0.00891 | -0.054 | 102.886
7.5 | 0.934 | 0.00945 | -0.055 | 98.836
8 | 0.941 | 0.00984 | -0.056 | 95.644
8.5 | 0.939 | 0.01038 | -0.057 | 90.401
9 | 0.925 | 0.011 | -0.057 | 84.064
9.5 | 0.901 | 0.01146 | -0.058 | 78.642
10 | 0.863 | 0.01247 | -0.059 | 69.239
10.5 | 0.812 | 0.01412 | -0.059 | 57.514
11 | 0.633 | 0.06674 | -0.034 | 9.48
11.5 | 0.575 | 0.07414 | -0.031 | 7.752
12 | 0.506 | 0.07713 | -0.033 | 6.559
12.5 | 0.43 | 0.08387 | -0.032 | 5.124
13 | 0.348 | 0.08937 | -0.032 | 3.897

## 118. Re 12M Mach 0.25 (2)
BIGFOIL.COM POLAR EXPORT
NACA67A210
NACA67A210 |  |  |  | Cl Max: | 1.4654 | at alpha= | 14 | deg
XFOIL ncrit=9 |  |  |  | L/D Max: | 119.862 | at alpha= | 8 | deg
Re: | 12000000 |  |  | Cd Min: | 0.22348 | at alpha= | -19.5 | deg
Mach: | 0.25 |  |  | Cl=0 at alpha= | -1.8005 | deg
|  |  |  | @ Cl=0.1, Cd= | 0.0040902
|  |  |  | @ Cl=0.4, Cd= | 0.0050825
|  |  |  | @ Cl=0.6, Cd= | 0.0060036
alpha (deg) | Cl | Cd | Cm | Cl/Cd
-19.5 | -0.6474 | 0.22348 | 0.0097 | -2.8969
-19 | -0.6223 | 0.21285 | 0.0011 | -2.9237
-17.5 | -0.5914 | 0.17809 | -0.0182 | -3.3208
-17 | -0.5813 | 0.16956 | -0.0229 | -3.4283
-16.5 | -0.5656 | 0.1631 | -0.0267 | -3.4678
-16 | -0.6003 | 0.14203 | -0.0366 | -4.2266
-15 | -0.9232 | 0.05726 | -0.0931 | -16.1229
-14.5 | -0.9923 | 0.04389 | -0.1003 | -22.6088
-14 | -1.0379 | 0.03684 | -0.0976 | -28.1732
-13.5 | -1.112 | 0.0293 | -0.0877 | -37.9522
-13 | -1.1717 | 0.02267 | -0.074 | -51.685
-12.5 | -1.1671 | 0.0183 | -0.0668 | -63.776
-12 | -1.138 | 0.01541 | -0.0619 | -73.8482
-11.5 | -1.0937 | 0.01372 | -0.0585 | -79.7157
-11 | -1.046 | 0.01228 | -0.0558 | -85.1792
-10.5 | -0.9976 | 0.0108 | -0.0531 | -92.3704
-10 | -0.9441 | 0.00987 | -0.0512 | -95.6535
-9.5 | -0.8885 | 0.00919 | -0.0498 | -96.6812
-9 | -0.8321 | 0.00863 | -0.0487 | -96.4195
-8.5 | -0.7752 | 0.00816 | -0.0478 | -95
-8 | -0.718 | 0.00775 | -0.0471 | -92.6452
-7.5 | -0.6625 | 0.00713 | -0.0461 | -92.9173
-7 | -0.6054 | 0.00671 | -0.0456 | -90.2235
-6.5 | -0.5475 | 0.00639 | -0.0453 | -85.6808
-6 | -0.4892 | 0.00614 | -0.0452 | -79.6743
-5.5 | -0.431 | 0.0059 | -0.0452 | -73.0508
-5 | -0.3736 | 0.00558 | -0.0451 | -66.9534
-4.5 | -0.3157 | 0.00533 | -0.0451 | -59.2308
-3.5 | -0.1985 | 0.00494 | -0.0457 | -40.1822
-3 | -0.1401 | 0.00475 | -0.046 | -29.4947
-2.5 | -0.082 | 0.00457 | -0.0463 | -17.9431
-2 | -0.0233 | 0.00443 | -0.0468 | -5.2596
-1.5 | 0.0351 | 0.00429 | -0.0472 | 8.1818
-1 | 0.0927 | 0.0041 | -0.0475 | 22.6098
-0.5 | 0.1448 | 0.00403 | -0.0469 | 35.9305
0.5 | 0.2383 | 0.00494 | -0.0437 | 48.2389
1 | 0.2848 | 0.00458 | -0.0422 | 62.1834
1.5 | 0.3362 | 0.00462 | -0.0414 | 72.7706
2 | 0.3889 | 0.00501 | -0.0407 | 77.6248
2.5 | 0.4425 | 0.00536 | -0.0402 | 82.556
3 | 0.4979 | 0.0056 | -0.04 | 88.9107
4 | 0.6092 | 0.00604 | -0.0395 | 100.8609
4.5 | 0.6642 | 0.00631 | -0.039 | 105.2615
5 | 0.7194 | 0.00657 | -0.0386 | 109.4977
5.5 | 0.7735 | 0.0069 | -0.0379 | 112.1014
6 | 0.8281 | 0.00717 | -0.0372 | 115.4951
6.5 | 0.8812 | 0.00754 | -0.0361 | 116.87
7 | 0.9341 | 0.00792 | -0.0349 | 117.9419
7.5 | 0.987 | 0.00828 | -0.0337 | 119.2029
8 | 1.0392 | 0.00867 | -0.0322 | 119.8616
8.5 | 1.089 | 0.00923 | -0.0302 | 117.9848
9 | 1.1383 | 0.00981 | -0.0281 | 116.0347
9.5 | 1.1866 | 0.01041 | -0.0256 | 113.9866
10 | 1.2318 | 0.01089 | -0.0224 | 113.1129
10.5 | 1.2738 | 0.01158 | -0.0186 | 110
11 | 1.3154 | 0.01237 | -0.0147 | 106.3379
11.5 | 1.3552 | 0.01337 | -0.0105 | 101.3613
12 | 1.3891 | 0.01484 | -0.0055 | 93.6051
12.5 | 1.4149 | 0.01667 | 0.0008 | 84.877
13 | 1.444 | 0.01911 | 0.0055 | 75.5625
13.5 | 1.4475 | 0.0227 | 0.0133 | 63.7665
14 | 1.4654 | 0.0249 | 0.0191 | 58.8514
14.5 | 1.4336 | 0.03076 | 0.0283 | 46.606
15 | 1.4159 | 0.03583 | 0.0346 | 39.5172
15.5 | 1.3743 | 0.04342 | 0.0394 | 31.6513
16 | 1.3213 | 0.0537 | 0.04 | 24.6052
16.5 | 1.2788 | 0.0657 | 0.0352 | 19.4642
17 | 1.2569 | 0.07793 | 0.0274 | 16.1286
17.5 | 1.1025 | 0.12078 | -0.0018 | 9.1282
18 | 0.9775 | 0.15842 | -0.0266 | 6.1703
18.5 | 0.8984 | 0.19103 | -0.0455 | 4.7029
19 | 0.855 | 0.21959 | -0.0588 | 3.8936

## 119. Re 12M Mach 0.50 (1)
BIGFOIL.COM POLAR EXPORT
NACA67A210
NACA67A210 |  |  |  | Cl Max: | 1.151 | at alpha= | 20 | deg
JavaFoil+Calcfoil stall+Eppler ext transition |  |  |  | L/D Max: | 102.875 | at alpha= | 2 | deg
Re: | 12000000 |  |  | Cd Min: | 0.00434 | at alpha= | 0.5 | deg
Mach: | 0.5 |  |  | Cl=0 at alpha= | -1.625 | deg
|  |  |  | @ Cl=0.1, Cd= | 0.0045226
|  |  |  | @ Cl=0.4, Cd= | 0.0045052
|  |  |  | @ Cl=0.6, Cd= | 0.0066783
alpha (deg) | Cl | Cd | Cm | Cl/Cd
-20 | -0.988 | 0.15211 | -0.006 | -6.494
-19.5 | -0.967 | 0.13626 | -0.007 | -7.097
-19 | -0.938 | 0.13391 | -0.007 | -7.004
-18.5 | -0.908 | 0.13141 | -0.008 | -6.909
-18 | -0.881 | 0.12791 | -0.008 | -6.884
-17.5 | -0.855 | 0.12001 | -0.009 | -7.123
-17 | -0.831 | 0.11072 | -0.009 | -7.504
-16.5 | -0.802 | 0.11538 | -0.01 | -6.955
-16 | -0.774 | 0.11152 | -0.01 | -6.942
-15.5 | -0.75 | 0.10207 | -0.011 | -7.348
-15 | -0.726 | 0.09315 | -0.012 | -7.798
-14.5 | -0.704 | 0.084 | -0.013 | -8.381
-14 | -0.667 | 0.09426 | -0.011 | -7.081
-13.5 | -0.64 | 0.09132 | -0.012 | -7.011
-13 | -0.615 | 0.08368 | -0.012 | -7.345
-12.5 | -0.59 | 0.07593 | -0.014 | -7.772
-12 | -0.572 | 0.06355 | -0.016 | -8.997
-11.5 | -0.57 | 0.04152 | -0.02 | -13.728
-11 | -0.506 | 0.0707 | -0.014 | -7.159
-10.5 | -0.478 | 0.069 | -0.014 | -6.931
-10 | -0.453 | 0.06188 | -0.015 | -7.317
-9.5 | -0.428 | 0.05468 | -0.017 | -7.833
-9 | -0.487 | 0.00994 | -0.03 | -48.934
-8.5 | -0.371 | 0.05469 | -0.015 | -6.781
-8 | -0.344 | 0.05095 | -0.016 | -6.753
-7.5 | -0.318 | 0.04658 | -0.017 | -6.821
-7 | -0.358 | 0.00822 | -0.034 | -43.514
-6.5 | -0.326 | 0.00682 | -0.035 | -47.765
-6 | -0.351 | 0.0389 | -0.019 | -9.013
-5.5 | -0.455 | 0.00671 | -0.037 | -67.755
-5 | -0.42 | 0.00629 | -0.038 | -66.668
-4.5 | -0.369 | 0.00599 | -0.039 | -61.557
-4 | -0.311 | 0.00571 | -0.04 | -54.451
-3.5 | -0.249 | 0.00551 | -0.041 | -45.15
-3 | -0.184 | 0.00514 | -0.042 | -35.79
-2.5 | -0.118 | 0.00492 | -0.043 | -23.947
-2 | -0.051 | 0.00483 | -0.044 | -10.47
-1.5 | 0.017 | 0.00496 | -0.045 | 3.505
-1 | 0.086 | 0.0045 | -0.046 | 19.012
-0.5 | 0.154 | 0.00461 | -0.047 | 33.458
0 | 0.222 | 0.00475 | -0.048 | 46.793
0.5 | 0.291 | 0.00434 | -0.048 | 66.901
1 | 0.358 | 0.00443 | -0.049 | 80.787
1.5 | 0.425 | 0.00455 | -0.05 | 93.433
2 | 0.492 | 0.00478 | -0.051 | 102.875
2.5 | 0.557 | 0.00647 | -0.052 | 86.06
3 | 0.621 | 0.00678 | -0.053 | 91.528
3.5 | 0.682 | 0.00715 | -0.054 | 95.414
4 | 0.74 | 0.0075 | -0.055 | 98.709
4.5 | 0.79 | 0.00789 | -0.056 | 100.052
5 | 0.824 | 0.00836 | -0.057 | 98.627
5.5 | 0.833 | 0.00903 | -0.058 | 92.253
6 | 0.767 | 0.00974 | -0.059 | 78.709
6.5 | 0.438 | 0.04204 | -0.032 | 10.414
7 | 0.569 | 0.01054 | -0.061 | 54.04
7.5 | 0.601 | 0.01118 | -0.061 | 53.762
8 | 0.519 | 0.04905 | -0.035 | 10.587
8.5 | 0.542 | 0.05801 | -0.03 | 9.34
9 | 0.697 | 0.01258 | -0.064 | 55.397
9.5 | 0.726 | 0.01378 | -0.065 | 52.696
10 | 0.624 | 0.0627 | -0.036 | 9.958
10.5 | 0.648 | 0.07146 | -0.033 | 9.062
11 | 0.82 | 0.01528 | -0.067 | 53.667
11.5 | 0.848 | 0.01658 | -0.068 | 51.166
12 | 0.749 | 0.06377 | -0.049 | 11.749
12.5 | 0.757 | 0.08082 | -0.041 | 9.37
13 | 0.781 | 0.09078 | -0.039 | 8.602
13.5 | 0.884 | 0.04408 | -0.062 | 20.062
14 | 0.844 | 0.08528 | -0.047 | 9.901
14.5 | 0.863 | 0.09692 | -0.044 | 8.902
15 | 0.89 | 0.10189 | -0.045 | 8.736
15.5 | 0.915 | 0.1094 | -0.045 | 8.367
16 | 0.941 | 0.10603 | -0.046 | 8.874
16.5 | 0.965 | 0.11369 | -0.046 | 8.491
17 | 0.996 | 0.11519 | -0.049 | 8.65
17.5 | 1.03 | 0.11544 | -0.052 | 8.919
18 | 1.051 | 0.12649 | -0.051 | 8.31
18.5 | 1.068 | 0.14006 | -0.049 | 7.629
19 | 1.096 | 0.14292 | -0.05 | 7.669
19.5 | 1.124 | 0.14802 | -0.052 | 7.592
20 | 1.151 | 0.15186 | -0.053 | 7.581

## 120. Re 12M Mach 0.50 (2)
BIGFOIL.COM POLAR EXPORT
NACA67A210
NACA67A210 |  |  |  | Cl Max: | 1.009 | at alpha= | 7.5 | deg
XFOIL ncrit=9 |  |  |  | L/D Max: | 110.371 | at alpha= | 5.5 | deg
Re: | 12000000 |  |  | Cd Min: | 0.24871 | at alpha= | -20 | deg
Mach: | 0.5 |  |  | Cl=0 at alpha= | -1.8472 | deg
|  |  |  | @ Cl=0.1, Cd= | 0.0042294
|  |  |  | @ Cl=0.4, Cd= | 0.0050873
|  |  |  | @ Cl=0.6, Cd= | 0.00616
alpha (deg) | Cl | Cd | Cm | Cl/Cd
-20 | -0.6846 | 0.24871 | 0.0098 | -2.7526
-19 | -0.6489 | 0.23156 | 0.0015 | -2.8023
-18.5 | -0.6277 | 0.22467 | -0.0032 | -2.7939
-18 | -0.6064 | 0.21739 | -0.0078 | -2.7895
-17.5 | -0.5868 | 0.2091 | -0.0124 | -2.8063
-17 | -0.5669 | 0.20091 | -0.0171 | -2.8217
-16.5 | -0.5517 | 0.19053 | -0.0219 | -2.8956
-16 | -0.535 | 0.18124 | -0.0267 | -2.9519
-15.5 | -0.5188 | 0.17214 | -0.0315 | -3.0138
-15 | -0.4998 | 0.16454 | -0.036 | -3.0376
-14.5 | -0.4781 | 0.15777 | -0.0404 | -3.0304
-14 | -0.464 | 0.14854 | -0.0452 | -3.1237
-13.5 | -0.4525 | 0.13907 | -0.0501 | -3.2538
-13 | -0.4464 | 0.12859 | -0.0554 | -3.4715
-12.5 | -0.4346 | 0.12008 | -0.0602 | -3.6193
-12 | -0.4267 | 0.11101 | -0.0652 | -3.8438
-11.5 | -0.4163 | 0.10292 | -0.0697 | -4.0449
-11 | -0.4141 | 0.09371 | -0.0746 | -4.419
-10.5 | -0.4138 | 0.08466 | -0.0796 | -4.8878
-10 | -0.4207 | 0.07491 | -0.0851 | -5.6161
-9.5 | -0.4361 | 0.06438 | -0.0916 | -6.7738
-9 | -0.4524 | 0.05366 | -0.1011 | -8.4309
-8.5 | -0.4868 | 0.04535 | -0.1024 | -10.7343
-8 | -0.5244 | 0.03976 | -0.0948 | -13.1891
-7.5 | -0.5449 | 0.03261 | -0.0884 | -16.7096
-7 | -0.556 | 0.02484 | -0.0808 | -22.3833
-6.5 | -0.5639 | 0.01589 | -0.0718 | -35.4877
-6 | -0.5415 | 0.00919 | -0.0647 | -58.9227
-5.5 | -0.4866 | 0.00702 | -0.0603 | -69.3162
-5 | -0.4209 | 0.0063 | -0.058 | -66.8095
-4.5 | -0.3552 | 0.00571 | -0.0561 | -62.2067
-4 | -0.2876 | 0.00538 | -0.0552 | -53.4572
-3.5 | -0.2199 | 0.00513 | -0.0547 | -42.8655
-3 | -0.1529 | 0.00491 | -0.0545 | -31.1405
-2.5 | -0.0865 | 0.00473 | -0.0544 | -18.2875
-2 | -0.0202 | 0.00451 | -0.0546 | -4.4789
-1.5 | 0.0459 | 0.00437 | -0.0548 | 10.5034
-1 | 0.1113 | 0.0042 | -0.055 | 26.5
-0.5 | 0.1731 | 0.00384 | -0.0548 | 45.0781
0 | 0.2208 | 0.0044 | -0.0518 | 50.1818
0.5 | 0.2644 | 0.00494 | -0.0481 | 53.5223
1 | 0.311 | 0.00461 | -0.0452 | 67.462
1.5 | 0.364 | 0.00479 | -0.0431 | 75.9916
2 | 0.4197 | 0.00525 | -0.0413 | 79.9429
2.5 | 0.4777 | 0.00564 | -0.0398 | 84.6986
3 | 0.5389 | 0.00587 | -0.0387 | 91.8058
3.5 | 0.6 | 0.00616 | -0.0373 | 97.4026
4 | 0.6602 | 0.00646 | -0.0355 | 102.1981
4.5 | 0.7202 | 0.00679 | -0.0334 | 106.0677
5 | 0.7775 | 0.00715 | -0.0302 | 108.7413
5.5 | 0.8322 | 0.00754 | -0.0262 | 110.3714
6 | 0.8868 | 0.00807 | -0.0216 | 109.8885
6.5 | 0.9375 | 0.009 | -0.0159 | 104.1667
7.5 | 1.009 | 0.02067 | -0.0033 | 48.8147
8 | 0.9908 | 0.0272 | 0.0094 | 36.4265
8.5 | 0.9516 | 0.0332 | 0.0232 | 28.6627
9 | 0.917 | 0.03908 | 0.0331 | 23.4647
9.5 | 0.8741 | 0.0464 | 0.0395 | 18.8384
10 | 0.8315 | 0.055 | 0.0414 | 15.1182
10.5 | 0.8076 | 0.06629 | 0.0341 | 12.1828
11 | 0.7894 | 0.08139 | 0.0222 | 9.699
11.5 | 0.769 | 0.09598 | 0.0124 | 8.0121
12 | 0.7606 | 0.10798 | 0.0053 | 7.0439
12.5 | 0.7506 | 0.12077 | -0.0023 | 6.2151

## 121. Re 14M Mach 0.00 (1)
BIGFOIL.COM POLAR EXPORT
NACA67A210
NACA67A210 |  |  |  | Cl Max: | 1 | at alpha= | 9.5 | deg
JavaFoil+Calcfoil stall+Eppler ext transition |  |  |  | L/D Max: | 131.496 | at alpha= | 6.5 | deg
Re: | 14000000 |  |  | Cd Min: | 0.00502 | at alpha= | 0 | deg
Mach: | 0 |  |  | Cl=0 at alpha= | -1.6271 | deg
|  |  |  | @ Cl=0.1, Cd= | 0.0050773
|  |  |  | @ Cl=0.4, Cd= | 0.0052274
|  |  |  | @ Cl=0.6, Cd= | 0.0054358
alpha (deg) | Cl | Cd | Cm | Cl/Cd
-15 | -0.491 | 0.1019 | -0.008 | -4.823
-14.5 | -0.509 | 0.09585 | -0.009 | -5.313
-14 | -0.526 | 0.09096 | -0.01 | -5.779
-13.5 | -0.541 | 0.08664 | -0.01 | -6.241
-13 | -0.554 | 0.0827 | -0.01 | -6.699
-12.5 | -0.566 | 0.07821 | -0.011 | -7.235
-12 | -0.575 | 0.07371 | -0.011 | -7.802
-11.5 | -0.582 | 0.06897 | -0.012 | -8.44
-11 | -0.586 | 0.06451 | -0.012 | -9.088
-10.5 | -0.59 | 0.05773 | -0.014 | -10.212
-10 | -0.71 | 0.00916 | -0.024 | -77.554
-9.5 | -0.704 | 0.00702 | -0.025 | -100.31
-9 | -0.69 | 0.00776 | -0.026 | -88.824
-8.5 | -0.668 | 0.00731 | -0.027 | -91.393
-8 | -0.642 | 0.00701 | -0.028 | -91.49
-7.5 | -0.609 | 0.0067 | -0.029 | -90.941
-7 | -0.573 | 0.00637 | -0.029 | -89.822
-6.5 | -0.531 | 0.00613 | -0.03 | -86.707
-6 | -0.486 | 0.00588 | -0.031 | -82.655
-5.5 | -0.437 | 0.00573 | -0.032 | -76.373
-5 | -0.385 | 0.00557 | -0.033 | -69.171
-4.5 | -0.331 | 0.00585 | -0.034 | -56.511
-4 | -0.275 | 0.00563 | -0.034 | -48.88
-3.5 | -0.218 | 0.00549 | -0.035 | -39.784
-3 | -0.161 | 0.00555 | -0.036 | -28.969
-2.5 | -0.103 | 0.00552 | -0.037 | -18.59
-2 | -0.044 | 0.00559 | -0.038 | -7.853
-1.5 | 0.015 | 0.00544 | -0.039 | 2.77
-1 | 0.074 | 0.00506 | -0.04 | 14.667
-0.5 | 0.134 | 0.0051 | -0.04 | 26.194
0 | 0.193 | 0.00502 | -0.041 | 38.369
0.5 | 0.252 | 0.0051 | -0.042 | 49.332
1 | 0.31 | 0.00516 | -0.043 | 60.088
1.5 | 0.369 | 0.00519 | -0.044 | 71.071
2 | 0.427 | 0.00526 | -0.045 | 81.196
2.5 | 0.485 | 0.00579 | -0.045 | 83.698
3 | 0.542 | 0.00578 | -0.046 | 93.782
3.5 | 0.598 | 0.00543 | -0.047 | 110.067
4 | 0.653 | 0.00559 | -0.048 | 116.868
4.5 | 0.705 | 0.00577 | -0.049 | 122.296
5 | 0.755 | 0.00595 | -0.05 | 126.843
5.5 | 0.801 | 0.00619 | -0.05 | 129.367
6 | 0.844 | 0.00646 | -0.051 | 130.683
6.5 | 0.882 | 0.00671 | -0.052 | 131.496
7 | 0.916 | 0.00831 | -0.053 | 110.183
7.5 | 0.944 | 0.00867 | -0.054 | 108.88
8 | 0.967 | 0.00907 | -0.054 | 106.635
8.5 | 0.984 | 0.00953 | -0.055 | 103.216
9 | 0.995 | 0.00977 | -0.056 | 101.811
9.5 | 1 | 0.01035 | -0.057 | 96.623
10 | 0.999 | 0.01074 | -0.057 | 93.004
10.5 | 0.992 | 0.0115 | -0.058 | 86.244
11 | 0.979 | 0.01225 | -0.058 | 79.914
11.5 | 0.95 | 0.01406 | -0.059 | 67.555
12 | 0.777 | 0.06509 | -0.04 | 11.938
12.5 | 0.743 | 0.07324 | -0.037 | 10.151
13 | 0.714 | 0.07783 | -0.037 | 9.171
13.5 | 0.679 | 0.08639 | -0.035 | 7.857
14 | 0.647 | 0.09151 | -0.035 | 7.071
14.5 | 0.615 | 0.09719 | -0.035 | 6.324

## 122. Re 14M Mach 0.00 (2)
BIGFOIL.COM POLAR EXPORT
NACA67A210
NACA67A210 |  |  |  | Cl Max: | 1.7752 | at alpha= | 20 | deg
XFOIL ncrit=9 |  |  |  | L/D Max: | 126.333 | at alpha= | 9 | deg
Re: | 14000000 |  |  | Cd Min: | 0.03441 | at alpha= | 20 | deg
Mach: | 0 |  |  | Cl=0 at alpha= | -1.7815 | deg
|  |  |  | @ Cl=0.1, Cd= | 0.0042229
|  |  |  | @ Cl=0.4, Cd= | 0.005016
|  |  |  | @ Cl=0.6, Cd= | 0.0058328
alpha (deg) | Cl | Cd | Cm | Cl/Cd
-19.5 | -1.5323 | 0.02969 | -0.084 | -51.61
-19 | -1.5311 | 0.02599 | -0.0821 | -58.9111
-18 | -1.5174 | 0.02197 | -0.073 | -69.0669
-17.5 | -1.4944 | 0.02096 | -0.0694 | -71.2977
-17 | -1.497 | 0.01865 | -0.0618 | -80.2681
-16.5 | -1.4816 | 0.01749 | -0.0559 | -84.7113
-16 | -1.4513 | 0.01642 | -0.0527 | -88.3861
-15.5 | -1.4159 | 0.0154 | -0.0503 | -91.9416
-15 | -1.3764 | 0.01456 | -0.0485 | -94.533
-14.5 | -1.3347 | 0.01373 | -0.0469 | -97.2105
-14 | -1.2907 | 0.01303 | -0.0457 | -99.056
-13.5 | -1.2455 | 0.01235 | -0.0447 | -100.8502
-13 | -1.1991 | 0.01167 | -0.0437 | -102.7506
-12.5 | -1.1513 | 0.01108 | -0.043 | -103.9079
-12 | -1.1032 | 0.01044 | -0.0423 | -105.6705
-11.5 | -1.0545 | 0.00982 | -0.0417 | -107.3829
-11 | -1.0055 | 0.00919 | -0.0411 | -109.4124
-10.5 | -0.9543 | 0.00873 | -0.0409 | -109.3127
-10 | -0.9022 | 0.00834 | -0.0408 | -108.1775
-9.5 | -0.8494 | 0.008 | -0.0407 | -106.175
-9 | -0.7966 | 0.00764 | -0.0407 | -104.267
-8 | -0.6903 | 0.00692 | -0.0407 | -99.7543
-7.5 | -0.637 | 0.00652 | -0.0406 | -97.6994
-7 | -0.5824 | 0.00624 | -0.0409 | -93.3333
-6.5 | -0.5274 | 0.00601 | -0.0411 | -87.7537
-6 | -0.4721 | 0.0058 | -0.0415 | -81.3966
-5.5 | -0.4167 | 0.00559 | -0.0418 | -74.5438
-5 | -0.3616 | 0.00533 | -0.042 | -67.8424
-4.5 | -0.3059 | 0.00511 | -0.0424 | -59.863
-3.5 | -0.1935 | 0.00476 | -0.0433 | -40.6513
-3 | -0.1373 | 0.00461 | -0.0437 | -29.7831
-2.5 | -0.0812 | 0.00443 | -0.0442 | -18.3296
-2 | -0.0246 | 0.00432 | -0.0447 | -5.6944
-1.5 | 0.0317 | 0.00421 | -0.0451 | 7.5297
-1 | 0.0863 | 0.00414 | -0.0453 | 20.8454
-0.5 | 0.1342 | 0.00443 | -0.0442 | 30.2935
0 | 0.1814 | 0.00485 | -0.0431 | 37.4021
0.5 | 0.2305 | 0.00514 | -0.0423 | 44.8444
1.5 | 0.328 | 0.00468 | -0.0408 | 70.0855
2 | 0.3795 | 0.0049 | -0.0403 | 77.449
2.5 | 0.4325 | 0.0052 | -0.0401 | 83.1731
3 | 0.4865 | 0.00541 | -0.0401 | 89.9261
3.5 | 0.5408 | 0.00559 | -0.0402 | 96.7442
4.5 | 0.6481 | 0.00603 | -0.0401 | 107.4793
5 | 0.7013 | 0.00628 | -0.04 | 111.672
5.5 | 0.7539 | 0.00656 | -0.0398 | 114.9238
6 | 0.8065 | 0.00681 | -0.0395 | 118.4288
6.5 | 0.8583 | 0.0071 | -0.0392 | 120.8873
7 | 0.9093 | 0.00744 | -0.0387 | 122.2177
7.5 | 0.9603 | 0.00774 | -0.0382 | 124.0698
8 | 1.011 | 0.00804 | -0.0377 | 125.7463
8.5 | 1.0604 | 0.0084 | -0.037 | 126.2381
9 | 1.1092 | 0.00878 | -0.0362 | 126.3326
10 | 1.2034 | 0.00969 | -0.0339 | 124.1899
10.5 | 1.2496 | 0.01016 | -0.0327 | 122.9921
11 | 1.2948 | 0.01061 | -0.0313 | 122.0358
11.5 | 1.3375 | 0.01111 | -0.0294 | 120.387
12 | 1.3731 | 0.01174 | -0.0262 | 116.9591
12.5 | 1.4059 | 0.0126 | -0.0224 | 111.5794
13 | 1.4431 | 0.013 | -0.0197 | 111.0077
14 | 1.514 | 0.01466 | -0.0141 | 103.2742
14.5 | 1.5463 | 0.01562 | -0.011 | 98.9949
15 | 1.579 | 0.01646 | -0.0081 | 95.9295
15.5 | 1.6087 | 0.01749 | -0.0049 | 91.9783
16 | 1.6365 | 0.01865 | -0.0016 | 87.748
16.5 | 1.6635 | 0.01983 | 0.0016 | 83.888
17 | 1.6895 | 0.02106 | 0.0048 | 80.2232
17.5 | 1.7086 | 0.02278 | 0.0086 | 75.0044
18 | 1.7291 | 0.02441 | 0.0119 | 70.8357
18.5 | 1.7433 | 0.02657 | 0.0156 | 65.6116
19 | 1.7564 | 0.02887 | 0.0189 | 60.8382
19.5 | 1.7689 | 0.03129 | 0.0218 | 56.5324
20 | 1.7752 | 0.03441 | 0.0247 | 51.5897

## 123. Re 14M Mach 0.10 (1)
BIGFOIL.COM POLAR EXPORT
NACA67A210
NACA67A210 |  |  |  | Cl Max: | 0.99 | at alpha= | 9.5 | deg
JavaFoil+Calcfoil stall+Eppler ext transition |  |  |  | L/D Max: | 144.543 | at alpha= | 6.5 | deg
Re: | 14000000 |  |  | Cd Min: | 0.00503 | at alpha= | 0 | deg
Mach: | 0.1 |  |  | Cl=0 at alpha= | -1.6271 | deg
|  |  |  | @ Cl=0.1, Cd= | 0.0050527
|  |  |  | @ Cl=0.4, Cd= | 0.00526
|  |  |  | @ Cl=0.6, Cd= | 0.09997
alpha (deg) | Cl | Cd | Cm | Cl/Cd
-14.5 | -0.472 | 0.09615 | -0.009 | -4.91
-14 | -0.492 | 0.09149 | -0.01 | -5.375
-13.5 | -0.51 | 0.08668 | -0.01 | -5.887
-13 | -0.527 | 0.08269 | -0.01 | -6.373
-12.5 | -0.542 | 0.07837 | -0.011 | -6.915
-12 | -0.554 | 0.0743 | -0.011 | -7.463
-11.5 | -0.564 | 0.07002 | -0.012 | -8.061
-11 | -0.571 | 0.06553 | -0.012 | -8.715
-10.5 | -0.575 | 0.06047 | -0.013 | -9.513
-10 | -0.69 | 0.01022 | -0.024 | -67.552
-9.5 | -0.696 | 0.00856 | -0.025 | -81.289
-9 | -0.684 | 0.00724 | -0.026 | -94.456
-8.5 | -0.665 | 0.00737 | -0.027 | -90.224
-8 | -0.64 | 0.00701 | -0.028 | -91.308
-7.5 | -0.609 | 0.00669 | -0.029 | -91.003
-7 | -0.573 | 0.00638 | -0.029 | -89.882
-6.5 | -0.532 | 0.00613 | -0.03 | -86.907
-6 | -0.487 | 0.00595 | -0.031 | -81.908
-5.5 | -0.439 | 0.00571 | -0.032 | -76.876
-5 | -0.387 | 0.006 | -0.033 | -64.438
-4.5 | -0.332 | 0.00584 | -0.034 | -56.925
-4 | -0.276 | 0.00569 | -0.035 | -48.565
-3.5 | -0.219 | 0.00554 | -0.035 | -39.61
-3 | -0.162 | 0.00552 | -0.036 | -29.265
-2.5 | -0.103 | 0.00549 | -0.037 | -18.768
-2 | -0.044 | 0.00556 | -0.038 | -7.929
-1.5 | 0.015 | 0.00544 | -0.039 | 2.787
-1 | 0.075 | 0.00504 | -0.04 | 14.815
-0.5 | 0.134 | 0.00507 | -0.041 | 26.452
0 | 0.194 | 0.00503 | -0.041 | 38.516
0.5 | 0.253 | 0.00508 | -0.042 | 49.803
1 | 0.312 | 0.00514 | -0.043 | 60.701
1.5 | 0.371 | 0.00521 | -0.044 | 71.181
2 | 0.429 | 0.00531 | -0.045 | 80.82
2.5 | 0.487 | 0.00578 | -0.046 | 84.352
3 | 0.545 | 0.00583 | -0.046 | 93.474
3.5 | 0.601 | 0.00542 | -0.047 | 110.865
4 | 0.656 | 0.00565 | -0.048 | 116.159
4.5 | 0.708 | 0.00582 | -0.049 | 121.767
5 | 0.758 | 0.00601 | -0.05 | 126.133
5.5 | 0.804 | 0.00627 | -0.051 | 128.271
6 | 0.846 | 0.00651 | -0.051 | 130.074
6.5 | 0.884 | 0.00612 | -0.052 | 144.543
7 | 0.917 | 0.00837 | -0.053 | 109.523
7.5 | 0.944 | 0.00876 | -0.054 | 107.743
8 | 0.965 | 0.00916 | -0.055 | 105.406
8.5 | 0.98 | 0.00962 | -0.055 | 101.844
9 | 0.988 | 0.01 | -0.056 | 98.787
9.5 | 0.99 | 0.01039 | -0.057 | 95.288
10 | 0.985 | 0.01089 | -0.057 | 90.451
10.5 | 0.974 | 0.0117 | -0.058 | 83.242
11 | 0.956 | 0.01257 | -0.059 | 76.038
11.5 | 0.911 | 0.01621 | -0.058 | 56.167
12 | 0.745 | 0.06936 | -0.037 | 10.735
12.5 | 0.71 | 0.0759 | -0.036 | 9.353
13 | 0.676 | 0.08044 | -0.036 | 8.408
13.5 | 0.64 | 0.08751 | -0.035 | 7.308
14 | 0.603 | 0.09347 | -0.034 | 6.453
14.5 | 0.567 | 0.09997 | -0.034 | 5.675

## 124. Re 14M Mach 0.10 (2)
BIGFOIL.COM POLAR EXPORT
NACA67A210
NACA67A210 |  |  |  | Cl Max: | 1.7412 | at alpha= | 19.5 | deg
XFOIL ncrit=9 |  |  |  | L/D Max: | 125.524 | at alpha= | 8.5 | deg
Re: | 14000000 |  |  | Cd Min: | 0.04243 | at alpha= | -19.5 | deg
Mach: | 0.1 |  |  | Cl=0 at alpha= | -1.7836 | deg
|  |  |  | @ Cl=0.1, Cd= | 0.0042179
|  |  |  | @ Cl=0.4, Cd= | 0.0050164
|  |  |  | @ Cl=0.6, Cd= | 0.0058371
alpha (deg) | Cl | Cd | Cm | Cl/Cd
-19.5 | -1.4574 | 0.04243 | -0.0829 | -34.3483
-19 | -1.4566 | 0.03435 | -0.09 | -42.4047
-18.5 | -1.4547 | 0.02987 | -0.0901 | -48.701
-18 | -1.4692 | 0.02623 | -0.0847 | -56.0122
-17 | -1.4657 | 0.02145 | -0.0732 | -68.331
-16.5 | -1.4555 | 0.01976 | -0.0672 | -73.6589
-16 | -1.4427 | 0.01844 | -0.0606 | -78.2375
-15.5 | -1.421 | 0.0166 | -0.0558 | -85.6024
-15 | -1.3847 | 0.01549 | -0.0531 | -89.3932
-14.5 | -1.3442 | 0.0145 | -0.051 | -92.7034
-14 | -1.3009 | 0.01364 | -0.0492 | -95.3739
-13.5 | -1.2558 | 0.01287 | -0.0478 | -97.5758
-13 | -1.2093 | 0.01209 | -0.0465 | -100.0248
-11.5 | -1.0619 | 0.01023 | -0.0439 | -103.8025
-11 | -1.0132 | 0.00945 | -0.0429 | -107.2169
-10.5 | -0.962 | 0.00889 | -0.0424 | -108.2115
-10 | -0.9094 | 0.00846 | -0.0421 | -107.4941
-9.5 | -0.856 | 0.0081 | -0.0419 | -105.679
-8 | -0.6949 | 0.007 | -0.0415 | -99.2714
-7.5 | -0.6412 | 0.00657 | -0.0414 | -97.5951
-7 | -0.5863 | 0.00628 | -0.0415 | -93.3599
-6.5 | -0.5308 | 0.00603 | -0.0417 | -88.0265
-6 | -0.475 | 0.00582 | -0.042 | -81.6151
-5 | -0.3636 | 0.00535 | -0.0425 | -67.9626
-4.5 | -0.3076 | 0.00512 | -0.0428 | -60.0781
-4 | -0.2509 | 0.00494 | -0.0432 | -50.7895
-3.5 | -0.1944 | 0.00477 | -0.0436 | -40.7547
-3 | -0.1379 | 0.00461 | -0.0441 | -29.9132
-2.5 | -0.0814 | 0.00443 | -0.0445 | -18.3747
-2 | -0.0245 | 0.00432 | -0.045 | -5.6713
-1.5 | 0.0321 | 0.00421 | -0.0454 | 7.6247
-1 | 0.0871 | 0.00414 | -0.0456 | 21.0386
-0.5 | 0.1351 | 0.00443 | -0.0445 | 30.4966
0 | 0.1825 | 0.00484 | -0.0433 | 37.7066
0.5 | 0.2316 | 0.00514 | -0.0425 | 45.0584
1 | 0.2796 | 0.00487 | -0.0416 | 57.4127
1.5 | 0.3294 | 0.00468 | -0.0409 | 70.3846
2 | 0.3811 | 0.00491 | -0.0404 | 77.6171
2.5 | 0.4344 | 0.00521 | -0.0402 | 83.3781
3 | 0.4887 | 0.00542 | -0.0402 | 90.1661
3.5 | 0.5432 | 0.0056 | -0.0402 | 97
4.5 | 0.651 | 0.00605 | -0.04 | 107.6033
5 | 0.7046 | 0.0063 | -0.0399 | 111.8413
5.5 | 0.7575 | 0.00658 | -0.0396 | 115.1216
6 | 0.8105 | 0.00683 | -0.0393 | 118.6676
6.5 | 0.8624 | 0.00714 | -0.0389 | 120.7843
7.5 | 0.9653 | 0.00778 | -0.0377 | 124.0746
8 | 1.0164 | 0.0081 | -0.0371 | 125.4815
8.5 | 1.0657 | 0.00849 | -0.0362 | 125.5241
9 | 1.1148 | 0.0089 | -0.0352 | 125.2584
10 | 1.21 | 0.0098 | -0.0327 | 123.4694
10.5 | 1.2564 | 0.0103 | -0.0313 | 121.9806
11 | 1.3018 | 0.01077 | -0.0296 | 120.8728
11.5 | 1.3421 | 0.01129 | -0.0269 | 118.8751
12 | 1.3762 | 0.01214 | -0.0231 | 113.3608
12.5 | 1.4102 | 0.013 | -0.0194 | 108.4769
13 | 1.4468 | 0.01355 | -0.0163 | 106.7749
13.5 | 1.4834 | 0.0145 | -0.0135 | 102.3034
15 | 1.5843 | 0.01722 | -0.004 | 92.0035
15.5 | 1.6132 | 0.0184 | -0.0005 | 87.6739
16 | 1.6395 | 0.01973 | 0.0033 | 83.0968
16.5 | 1.6643 | 0.02114 | 0.007 | 78.7275
17 | 1.689 | 0.02255 | 0.0105 | 74.9002
17.5 | 1.7046 | 0.02463 | 0.0147 | 69.2083
18 | 1.7211 | 0.0267 | 0.0184 | 64.4607
18.5 | 1.7302 | 0.0294 | 0.0224 | 58.8503
19 | 1.7369 | 0.03243 | 0.026 | 53.5584
19.5 | 1.7412 | 0.03586 | 0.0289 | 48.5555
20 | 1.7302 | 0.04104 | 0.0316 | 42.1589

## 125. Re 14M Mach 0.25 (1)
BIGFOIL.COM POLAR EXPORT
NACA67A210
NACA67A210 |  |  |  | Cl Max: | 0.942 | at alpha= | 8 | deg
JavaFoil+Calcfoil stall+Eppler ext transition |  |  |  | L/D Max: | 127.794 | at alpha= | 5.5 | deg
Re: | 14000000 |  |  | Cd Min: | 0.00481 | at alpha= | 0 | deg
Mach: | 0.25 |  |  | Cl=0 at alpha= | -1.6312 | deg
|  |  |  | @ Cl=0.1, Cd= | 0.0048451
|  |  |  | @ Cl=0.4, Cd= | 0.08895
|  |  |  | @ Cl=0.6, Cd= | 0.08895
alpha (deg) | Cl | Cd | Cm | Cl/Cd
-13.5 | -0.211 | 0.08835 | -0.01 | -2.393
-13 | -0.271 | 0.08351 | -0.011 | -3.248
-12.5 | -0.323 | 0.0796 | -0.011 | -4.063
-12 | -0.37 | 0.07534 | -0.012 | -4.912
-11.5 | -0.411 | 0.07179 | -0.012 | -5.724
-11 | -0.445 | 0.06888 | -0.012 | -6.468
-10.5 | -0.474 | 0.06458 | -0.012 | -7.346
-10 | -0.496 | 0.06066 | -0.013 | -8.174
-9.5 | -0.51 | 0.0564 | -0.014 | -9.041
-9 | -0.518 | 0.05083 | -0.015 | -10.197
-8.5 | -0.634 | 0.00672 | -0.028 | -94.314
-8 | -0.623 | 0.00742 | -0.029 | -83.94
-7.5 | -0.602 | 0.00691 | -0.029 | -87.084
-7 | -0.573 | 0.00658 | -0.03 | -87.063
-6.5 | -0.537 | 0.00633 | -0.031 | -84.842
-6 | -0.494 | 0.00606 | -0.032 | -81.529
-5.5 | -0.447 | 0.00581 | -0.033 | -76.924
-5 | -0.395 | 0.00563 | -0.034 | -70.132
-4.5 | -0.34 | 0.00548 | -0.035 | -62.084
-4 | -0.283 | 0.00534 | -0.036 | -53.063
-3.5 | -0.225 | 0.00556 | -0.036 | -40.502
-3 | -0.166 | 0.00512 | -0.037 | -32.372
-2.5 | -0.106 | 0.00557 | -0.038 | -18.998
-2 | -0.045 | 0.0054 | -0.039 | -8.393
-1.5 | 0.016 | 0.00555 | -0.04 | 2.804
-1 | 0.077 | 0.00483 | -0.041 | 15.861
-0.5 | 0.138 | 0.00487 | -0.042 | 28.332
0 | 0.199 | 0.00481 | -0.043 | 41.32
0.5 | 0.26 | 0.00493 | -0.043 | 52.718
1 | 0.32 | 0.00502 | -0.044 | 63.88
1.5 | 0.381 | 0.00524 | -0.045 | 72.652
2 | 0.441 | 0.00538 | -0.046 | 81.987
2.5 | 0.5 | 0.00583 | -0.047 | 85.907
3 | 0.559 | 0.00535 | -0.048 | 104.5
3.5 | 0.616 | 0.00556 | -0.049 | 110.921
4 | 0.672 | 0.00575 | -0.049 | 116.956
4.5 | 0.725 | 0.00591 | -0.05 | 122.746
5 | 0.774 | 0.00611 | -0.051 | 126.826
5.5 | 0.819 | 0.00641 | -0.052 | 127.794
6 | 0.859 | 0.00786 | -0.053 | 109.184
6.5 | 0.892 | 0.00829 | -0.054 | 107.5
7 | 0.917 | 0.00866 | -0.054 | 105.947
7.5 | 0.934 | 0.00919 | -0.055 | 101.693
8 | 0.942 | 0.00968 | -0.056 | 97.269
8.5 | 0.939 | 0.01014 | -0.057 | 92.61
9 | 0.926 | 0.01073 | -0.057 | 86.25
9.5 | 0.902 | 0.01118 | -0.058 | 80.684
10 | 0.865 | 0.01202 | -0.059 | 71.994
10.5 | 0.818 | 0.01304 | -0.059 | 62.748
11 | 0.634 | 0.06567 | -0.035 | 9.651
11.5 | 0.575 | 0.0732 | -0.032 | 7.858
12 | 0.506 | 0.07655 | -0.033 | 6.614
12.5 | 0.43 | 0.08265 | -0.033 | 5.202
13 | 0.348 | 0.08895 | -0.033 | 3.916

## 126. Re 14M Mach 0.25 (2)
BIGFOIL.COM POLAR EXPORT
NACA67A210
NACA67A210 |  |  |  | Cl Max: | 1.4943 | at alpha= | 14 | deg
XFOIL ncrit=9 |  |  |  | L/D Max: | 123.452 | at alpha= | 8 | deg
Re: | 14000000 |  |  | Cd Min: | 0.23055 | at alpha= | -20 | deg
Mach: | 0.25 |  |  | Cl=0 at alpha= | -1.7937 | deg
|  |  |  | @ Cl=0.1, Cd= | 0.0041714
|  |  |  | @ Cl=0.4, Cd= | 0.0050094
|  |  |  | @ Cl=0.6, Cd= | 0.0058687
alpha (deg) | Cl | Cd | Cm | Cl/Cd
-20 | -0.6664 | 0.23055 | 0.0148 | -2.8905
-19.5 | -0.6502 | 0.21416 | 0.0051 | -3.036
-18.5 | -0.6022 | 0.19944 | -0.0085 | -3.0195
-17.5 | -0.5949 | 0.17712 | -0.0184 | -3.3587
-17 | -0.585 | 0.16867 | -0.023 | -3.4683
-15.5 | -0.9752 | 0.05706 | -0.0939 | -17.0908
-15 | -1.0099 | 0.04651 | -0.1009 | -21.7136
-14.5 | -1.065 | 0.03788 | -0.1005 | -28.1151
-14 | -1.1206 | 0.03128 | -0.0937 | -35.8248
-13.5 | -1.1809 | 0.02547 | -0.0811 | -46.3644
-13 | -1.207 | 0.01997 | -0.0706 | -60.4407
-12.5 | -1.1878 | 0.01652 | -0.0646 | -71.9007
-12 | -1.1511 | 0.01423 | -0.0603 | -80.8925
-11.5 | -1.1037 | 0.01281 | -0.0573 | -86.1593
-11 | -1.0536 | 0.01157 | -0.0547 | -91.0631
-10.5 | -1.0013 | 0.0105 | -0.0526 | -95.3619
-10 | -0.9486 | 0.00946 | -0.0505 | -100.2748
-9.5 | -0.8928 | 0.00882 | -0.0492 | -101.2245
-9 | -0.8361 | 0.00829 | -0.0481 | -100.8565
-8.5 | -0.7788 | 0.00785 | -0.0472 | -99.2102
-8 | -0.721 | 0.00745 | -0.0466 | -96.7785
-7.5 | -0.6644 | 0.00694 | -0.0458 | -95.7349
-7 | -0.6075 | 0.0065 | -0.0452 | -93.4615
-6.5 | -0.5496 | 0.00618 | -0.0449 | -88.932
-6 | -0.4912 | 0.00594 | -0.0448 | -82.6936
-5 | -0.375 | 0.00545 | -0.0448 | -68.8073
-4.5 | -0.3169 | 0.00518 | -0.0449 | -61.1776
-4 | -0.2581 | 0.00498 | -0.0452 | -51.8273
-3.5 | -0.1995 | 0.00481 | -0.0455 | -41.4761
-3 | -0.1412 | 0.00464 | -0.0458 | -30.431
-2.5 | -0.0827 | 0.00447 | -0.0462 | -18.5011
-2 | -0.0241 | 0.00434 | -0.0466 | -5.553
-1.5 | 0.0343 | 0.00423 | -0.0471 | 8.1087
-1 | 0.0915 | 0.00411 | -0.0473 | 22.2628
0 | 0.1884 | 0.00481 | -0.0447 | 39.1684
0.5 | 0.2379 | 0.00513 | -0.0436 | 46.3743
1 | 0.2863 | 0.00488 | -0.0424 | 58.668
2 | 0.3899 | 0.00495 | -0.041 | 78.7677
2.5 | 0.4443 | 0.00527 | -0.0405 | 84.3074
3 | 0.5003 | 0.00548 | -0.0404 | 91.2956
3.5 | 0.5562 | 0.00568 | -0.0403 | 97.9225
4 | 0.6119 | 0.00592 | -0.04 | 103.3615
4.5 | 0.6671 | 0.00617 | -0.0396 | 108.1199
5 | 0.7225 | 0.00641 | -0.0392 | 112.7145
5.5 | 0.7771 | 0.00672 | -0.0386 | 115.6399
6.5 | 0.8851 | 0.00737 | -0.0369 | 120.095
7 | 0.9388 | 0.00771 | -0.0358 | 121.7639
7.5 | 0.9922 | 0.00805 | -0.0347 | 123.2547
8 | 1.0444 | 0.00846 | -0.0332 | 123.4515
8.5 | 1.0942 | 0.00904 | -0.0312 | 121.0398
9 | 1.1452 | 0.0095 | -0.0293 | 120.5474
9.5 | 1.1946 | 0.01007 | -0.0271 | 118.6296
10 | 1.2417 | 0.01057 | -0.0242 | 117.474
10.5 | 1.2842 | 0.01121 | -0.0204 | 114.5584
11 | 1.3254 | 0.012 | -0.0164 | 110.45
11.5 | 1.3652 | 0.01295 | -0.0122 | 105.4208
12 | 1.3984 | 0.01456 | -0.0069 | 96.044
12.5 | 1.4243 | 0.01661 | -0.0008 | 85.7495
13 | 1.4626 | 0.01784 | 0.0032 | 81.9843
13.5 | 1.4738 | 0.02086 | 0.0105 | 70.652
14 | 1.4943 | 0.02295 | 0.0163 | 65.1111
14.5 | 1.4726 | 0.02799 | 0.0254 | 52.6116
15 | 1.4568 | 0.03273 | 0.0324 | 44.5096
15.5 | 1.4185 | 0.03959 | 0.0385 | 35.8298
16 | 1.3692 | 0.04864 | 0.0412 | 28.1497
16.5 | 1.327 | 0.05919 | 0.0391 | 22.4193
17 | 1.3001 | 0.07058 | 0.0331 | 18.4202
17.5 | 1.2487 | 0.09006 | 0.0188 | 13.8652
18 | 0.9798 | 0.1579 | -0.0262 | 6.2052
18.5 | 0.8575 | 0.20525 | -0.0518 | 4.1778
19 | 0.8656 | 0.21496 | -0.0573 | 4.0268

## 127. Re 14M Mach 0.50 (1)
BIGFOIL.COM POLAR EXPORT
NACA67A210
NACA67A210 |  |  |  | Cl Max: | 1.148 | at alpha= | 20 | deg
JavaFoil+Calcfoil stall+Eppler ext transition |  |  |  | L/D Max: | 113.961 | at alpha= | 2.5 | deg
Re: | 14000000 |  |  | Cd Min: | 0.00472 | at alpha= | 0.5 | deg
Mach: | 0.5 |  |  | Cl=0 at alpha= | -1.625 | deg
|  |  |  | @ Cl=0.1, Cd= | 0.0049144
|  |  |  | @ Cl=0.4, Cd= | 0.0048051
|  |  |  | @ Cl=0.6, Cd= | 0.0060456
alpha (deg) | Cl | Cd | Cm | Cl/Cd
-20 | -0.987 | 0.15723 | -0.006 | -6.279
-19.5 | -0.965 | 0.14294 | -0.007 | -6.75
-19 | -0.938 | 0.13671 | -0.007 | -6.862
-18.5 | -0.91 | 0.13281 | -0.008 | -6.852
-18 | -0.882 | 0.12737 | -0.008 | -6.927
-17.5 | -0.858 | 0.11942 | -0.009 | -7.181
-17 | -0.831 | 0.11308 | -0.009 | -7.35
-16.5 | -0.803 | 0.1146 | -0.01 | -7.008
-16 | -0.775 | 0.10986 | -0.01 | -7.058
-15.5 | -0.752 | 0.09986 | -0.011 | -7.526
-15 | -0.729 | 0.08997 | -0.012 | -8.106
-14.5 | -0.71 | 0.07821 | -0.014 | -9.082
-14 | -0.667 | 0.09486 | -0.011 | -7.034
-13.5 | -0.641 | 0.09022 | -0.012 | -7.102
-13 | -0.615 | 0.08229 | -0.013 | -7.475
-12.5 | -0.592 | 0.07421 | -0.014 | -7.973
-12 | -0.581 | 0.05623 | -0.018 | -10.326
-11.5 | -0.635 | 0.01431 | -0.024 | -44.399
-11 | -0.506 | 0.07064 | -0.014 | -7.167
-10.5 | -0.479 | 0.06922 | -0.014 | -6.914
-10 | -0.453 | 0.06098 | -0.015 | -7.428
-9.5 | -0.43 | 0.05315 | -0.017 | -8.085
-9 | -0.488 | 0.00951 | -0.03 | -51.316
-8.5 | -0.371 | 0.0544 | -0.015 | -6.818
-8 | -0.344 | 0.05059 | -0.016 | -6.803
-7.5 | -0.318 | 0.04553 | -0.018 | -6.994
-7 | -0.358 | 0.00799 | -0.034 | -44.857
-6.5 | -0.326 | 0.00666 | -0.035 | -48.935
-6 | -0.351 | 0.03859 | -0.019 | -9.092
-5.5 | -0.455 | 0.00655 | -0.037 | -69.441
-5 | -0.42 | 0.00613 | -0.038 | -68.405
-4.5 | -0.369 | 0.00587 | -0.039 | -62.86
-4 | -0.311 | 0.00566 | -0.04 | -54.907
-3.5 | -0.249 | 0.00538 | -0.041 | -46.236
-3 | -0.184 | 0.00508 | -0.042 | -36.231
-2.5 | -0.118 | 0.00507 | -0.043 | -23.234
-2 | -0.051 | 0.00506 | -0.044 | -9.995
-1.5 | 0.017 | 0.00517 | -0.045 | 3.364
-1 | 0.086 | 0.0049 | -0.046 | 17.489
-0.5 | 0.154 | 0.00497 | -0.047 | 31.017
0 | 0.222 | 0.00491 | -0.048 | 45.25
0.5 | 0.291 | 0.00472 | -0.048 | 61.565
1 | 0.358 | 0.00478 | -0.049 | 74.907
1.5 | 0.425 | 0.00482 | -0.05 | 88.263
2 | 0.492 | 0.00503 | -0.051 | 97.793
2.5 | 0.557 | 0.00489 | -0.052 | 113.961
3 | 0.621 | 0.00661 | -0.053 | 93.922
3.5 | 0.683 | 0.00699 | -0.054 | 97.708
4 | 0.741 | 0.00734 | -0.055 | 100.892
4.5 | 0.79 | 0.00769 | -0.056 | 102.749
5 | 0.825 | 0.00815 | -0.057 | 101.245
5.5 | 0.833 | 0.0088 | -0.058 | 94.703
6 | 0.767 | 0.00949 | -0.059 | 80.888
6.5 | 0.438 | 0.04167 | -0.032 | 10.518
7 | 0.57 | 0.01027 | -0.061 | 55.498
7.5 | 0.602 | 0.01091 | -0.061 | 55.153
8 | 0.521 | 0.04802 | -0.036 | 10.841
8.5 | 0.542 | 0.05786 | -0.031 | 9.367
9 | 0.697 | 0.01222 | -0.064 | 57.07
9.5 | 0.727 | 0.01333 | -0.065 | 54.546
10 | 0.627 | 0.06072 | -0.038 | 10.319
10.5 | 0.648 | 0.07105 | -0.034 | 9.12
11 | 0.821 | 0.01478 | -0.067 | 55.577
11.5 | 0.85 | 0.01592 | -0.068 | 53.414
12 | 0.855 | 0.02243 | -0.066 | 38.109
12.5 | 0.759 | 0.07898 | -0.042 | 9.614
13 | 0.781 | 0.08973 | -0.04 | 8.709
13.5 | 0.96 | 0.02132 | -0.07 | 45.017
14 | 0.855 | 0.07788 | -0.051 | 10.974
14.5 | 0.866 | 0.09408 | -0.045 | 9.202
15 | 0.892 | 0.09894 | -0.046 | 9.017
15.5 | 0.917 | 0.10727 | -0.046 | 8.545
16 | 0.941 | 0.10961 | -0.046 | 8.584
16.5 | 0.966 | 0.11817 | -0.046 | 8.171
17 | 0.994 | 0.12214 | -0.048 | 8.138
17.5 | 1.024 | 0.12431 | -0.05 | 8.236
18 | 1.048 | 0.13205 | -0.05 | 7.939
18.5 | 1.067 | 0.14971 | -0.048 | 7.128
19 | 1.094 | 0.15363 | -0.049 | 7.122
19.5 | 1.121 | 0.15916 | -0.051 | 7.044
20 | 1.148 | 0.16135 | -0.052 | 7.118

## 128. Re 14M Mach 0.50 (2)
BIGFOIL.COM POLAR EXPORT
NACA67A210
NACA67A210 |  |  |  | Cl Max: | 1.0178 | at alpha= | 7.5 | deg
XFOIL ncrit=9 |  |  |  | L/D Max: | 114.693 | at alpha= | 5.5 | deg
Re: | 14000000 |  |  | Cd Min: | 0.24892 | at alpha= | -20 | deg
Mach: | 0.5 |  |  | Cl=0 at alpha= | -1.8386 | deg
|  |  |  | @ Cl=0.1, Cd= | 0.0041428
|  |  |  | @ Cl=0.4, Cd= | 0.0050228
|  |  |  | @ Cl=0.6, Cd= | 0.0059823
alpha (deg) | Cl | Cd | Cm | Cl/Cd
-20 | -0.6875 | 0.24892 | 0.0108 | -2.7619
-19.5 | -0.6693 | 0.23962 | 0.0063 | -2.7932
-19 | -0.6499 | 0.23144 | 0.0017 | -2.8081
-18.5 | -0.6284 | 0.22432 | -0.0031 | -2.8014
-18 | -0.607 | 0.21733 | -0.0077 | -2.793
-17.5 | -0.5868 | 0.20906 | -0.0124 | -2.8068
-17 | -0.5673 | 0.2009 | -0.017 | -2.8238
-16.5 | -0.5527 | 0.18997 | -0.022 | -2.9094
-16 | -0.536 | 0.18076 | -0.0268 | -2.9653
-15.5 | -0.5201 | 0.17168 | -0.0316 | -3.0295
-15 | -0.5014 | 0.16383 | -0.0363 | -3.0605
-14.5 | -0.4796 | 0.15708 | -0.0406 | -3.0532
-14 | -0.4664 | 0.14768 | -0.0455 | -3.1582
-13.5 | -0.4559 | 0.13801 | -0.0505 | -3.3034
-13 | -0.45 | 0.12747 | -0.056 | -3.5302
-12 | -0.4312 | 0.10988 | -0.0659 | -3.9243
-11.5 | -0.4225 | 0.10154 | -0.0704 | -4.1609
-11 | -0.4219 | 0.09207 | -0.0757 | -4.5824
-10.5 | -0.4222 | 0.08297 | -0.0808 | -5.0886
-10 | -0.4277 | 0.07361 | -0.0861 | -5.8104
-9.5 | -0.4441 | 0.063 | -0.0928 | -7.0492
-9 | -0.461 | 0.05237 | -0.1023 | -8.8027
-8.5 | -0.4966 | 0.04446 | -0.1024 | -11.1696
-8 | -0.5327 | 0.039 | -0.0944 | -13.659
-7.5 | -0.5522 | 0.03178 | -0.0879 | -17.3757
-7 | -0.5638 | 0.02393 | -0.0801 | -23.5604
-6.5 | -0.5734 | 0.0148 | -0.0708 | -38.7432
-6 | -0.5473 | 0.0086 | -0.0639 | -63.6395
-5.5 | -0.4904 | 0.00669 | -0.0597 | -73.3034
-5 | -0.4238 | 0.00604 | -0.0575 | -70.1656
-4.5 | -0.3569 | 0.00555 | -0.0558 | -64.3063
-4 | -0.2892 | 0.00522 | -0.0549 | -55.4023
-3.5 | -0.2216 | 0.00499 | -0.0544 | -44.4088
-3 | -0.1544 | 0.0048 | -0.0542 | -32.1667
-2.5 | -0.0873 | 0.00459 | -0.0542 | -19.0196
-2 | -0.0215 | 0.0044 | -0.0543 | -4.8864
-1.5 | 0.0451 | 0.00426 | -0.0546 | 10.5869
-1 | 0.1107 | 0.00412 | -0.0549 | 26.8689
-0.5 | 0.1687 | 0.00409 | -0.0539 | 41.2469
0.5 | 0.2635 | 0.00514 | -0.0479 | 51.2646
1 | 0.3128 | 0.00495 | -0.0455 | 63.1919
1.5 | 0.3651 | 0.00477 | -0.0433 | 76.5409
2 | 0.4217 | 0.00518 | -0.0417 | 81.4093
2.5 | 0.4811 | 0.0055 | -0.0405 | 87.4727
3 | 0.543 | 0.00573 | -0.0395 | 94.7644
3.5 | 0.604 | 0.006 | -0.0381 | 100.6667
4 | 0.6648 | 0.00632 | -0.0364 | 105.1899
4.5 | 0.7256 | 0.00664 | -0.0344 | 109.2771
5 | 0.7855 | 0.00698 | -0.0318 | 112.5358
5.5 | 0.8407 | 0.00733 | -0.0277 | 114.693
6 | 0.8952 | 0.00784 | -0.0231 | 114.1837
6.5 | 0.9464 | 0.00871 | -0.0173 | 108.6567
7 | 0.9894 | 0.01118 | -0.0101 | 88.4973
7.5 | 1.0178 | 0.02004 | -0.0043 | 50.7884
8.5 | 0.9584 | 0.03277 | 0.0225 | 29.2463
9 | 0.9232 | 0.0386 | 0.0327 | 23.9171
9.5 | 0.8816 | 0.04574 | 0.0394 | 19.2742
10 | 0.8378 | 0.05447 | 0.0413 | 15.3809
10.5 | 0.8089 | 0.06379 | 0.0384 | 12.6807

## 129. Re 16M Mach 0.00 (1)
BIGFOIL.COM POLAR EXPORT
NACA67A210
NACA67A210 |  |  |  | Cl Max: | 1 | at alpha= | 9.5 | deg
JavaFoil+Calcfoil stall+Eppler ext transition |  |  |  | L/D Max: | 148.229 | at alpha= | 7 | deg
Re: | 16000000 |  |  | Cd Min: | 0.00517 | at alpha= | -0.5 | deg
Mach: | 0 |  |  | Cl=0 at alpha= | -1.6271 | deg
|  |  |  | @ Cl=0.1, Cd= | 0.0052267
|  |  |  | @ Cl=0.4, Cd= | 0.0054741
|  |  |  | @ Cl=0.6, Cd= | 0.0059062
alpha (deg) | Cl | Cd | Cm | Cl/Cd
-14.5 | -0.509 | 0.09508 | -0.009 | -5.357
-14 | -0.526 | 0.09017 | -0.01 | -5.833
-13.5 | -0.541 | 0.08561 | -0.01 | -6.318
-13 | -0.554 | 0.08151 | -0.01 | -6.803
-12.5 | -0.566 | 0.07698 | -0.011 | -7.355
-12 | -0.575 | 0.07335 | -0.011 | -7.842
-11.5 | -0.583 | 0.06786 | -0.012 | -8.593
-11 | -0.587 | 0.06366 | -0.013 | -9.218
-10.5 | -0.592 | 0.05566 | -0.015 | -10.639
-10 | -0.704 | 0.00963 | -0.024 | -73.04
-9.5 | -0.705 | 0.0074 | -0.025 | -95.204
-9 | -0.69 | 0.00759 | -0.026 | -90.842
-8.5 | -0.668 | 0.00719 | -0.027 | -92.906
-8 | -0.642 | 0.00682 | -0.028 | -94.014
-7.5 | -0.61 | 0.00658 | -0.029 | -92.639
-7 | -0.573 | 0.00627 | -0.029 | -91.35
-6.5 | -0.531 | 0.00601 | -0.03 | -88.422
-6 | -0.486 | 0.00577 | -0.031 | -84.226
-5.5 | -0.437 | 0.00565 | -0.032 | -77.447
-5 | -0.385 | 0.00591 | -0.033 | -65.168
-4.5 | -0.331 | 0.00575 | -0.034 | -57.569
-4 | -0.275 | 0.00567 | -0.034 | -48.533
-3.5 | -0.218 | 0.00566 | -0.035 | -38.604
-3 | -0.161 | 0.00563 | -0.036 | -28.569
-2.5 | -0.103 | 0.00566 | -0.037 | -18.132
-2 | -0.044 | 0.00578 | -0.038 | -7.594
-1.5 | 0.015 | 0.00561 | -0.039 | 2.69
-1 | 0.074 | 0.00527 | -0.04 | 14.089
-0.5 | 0.134 | 0.00517 | -0.04 | 25.808
0 | 0.193 | 0.00523 | -0.041 | 36.826
0.5 | 0.252 | 0.00523 | -0.042 | 48.126
1 | 0.31 | 0.00533 | -0.043 | 58.214
1.5 | 0.369 | 0.00541 | -0.044 | 68.172
2 | 0.427 | 0.00553 | -0.045 | 77.254
2.5 | 0.485 | 0.00579 | -0.045 | 83.737
3 | 0.542 | 0.00588 | -0.046 | 92.188
3.5 | 0.598 | 0.00592 | -0.047 | 101.017
4 | 0.653 | 0.00554 | -0.048 | 117.789
4.5 | 0.705 | 0.00567 | -0.049 | 124.434
5 | 0.755 | 0.00585 | -0.05 | 129.041
5.5 | 0.801 | 0.00609 | -0.05 | 131.661
6 | 0.844 | 0.0063 | -0.051 | 133.921
6.5 | 0.883 | 0.00657 | -0.052 | 134.309
7 | 0.916 | 0.00618 | -0.053 | 148.229
7.5 | 0.945 | 0.0085 | -0.054 | 111.113
8 | 0.968 | 0.00887 | -0.054 | 109.111
8.5 | 0.984 | 0.00932 | -0.055 | 105.659
9 | 0.996 | 0.00955 | -0.056 | 104.232
9.5 | 1 | 0.01015 | -0.057 | 98.595
10 | 0.999 | 0.01051 | -0.057 | 95.092
10.5 | 0.992 | 0.0112 | -0.058 | 88.561
11 | 0.98 | 0.01192 | -0.059 | 82.153
11.5 | 0.955 | 0.01322 | -0.059 | 72.222
12 | 0.79 | 0.0571 | -0.043 | 13.843
12.5 | 0.747 | 0.07073 | -0.039 | 10.555
13 | 0.716 | 0.07582 | -0.039 | 9.444
13.5 | 0.681 | 0.08409 | -0.036 | 8.094
14 | 0.648 | 0.09019 | -0.035 | 7.181
14.5 | 0.615 | 0.09689 | -0.035 | 6.345

## 130. Re 16M Mach 0.00 (2)
BIGFOIL.COM POLAR EXPORT
NACA67A210
NACA67A210 |  |  |  | Cl Max: | 1.7937 | at alpha= | 20 | deg
XFOIL ncrit=9 |  |  |  | L/D Max: | 129.107 | at alpha= | 9 | deg
Re: | 16000000 |  |  | Cd Min: | 0.03286 | at alpha= | 20 | deg
Mach: | 0 |  |  | Cl=0 at alpha= | -1.774 | deg
|  |  |  | @ Cl=0.1, Cd= | 0.004474
|  |  |  | @ Cl=0.4, Cd= | 0.0049681
|  |  |  | @ Cl=0.6, Cd= | 0.0057161
alpha (deg) | Cl | Cd | Cm | Cl/Cd
-20 | -1.5711 | 0.03217 | -0.0808 | -48.8374
-19.5 | -1.5419 | 0.02817 | -0.085 | -54.7355
-19 | -1.5395 | 0.0256 | -0.0813 | -60.1367
-18.5 | -1.5327 | 0.02355 | -0.077 | -65.0828
-18 | -1.5247 | 0.02164 | -0.0721 | -70.4575
-17.5 | -1.5092 | 0.02022 | -0.0675 | -74.639
-17 | -1.5062 | 0.01828 | -0.0604 | -82.3961
-16.5 | -1.4896 | 0.01716 | -0.0547 | -86.8065
-16 | -1.4577 | 0.01604 | -0.0518 | -90.8791
-15.5 | -1.4235 | 0.0149 | -0.0492 | -95.5369
-15 | -1.3832 | 0.01406 | -0.0475 | -98.3784
-14.5 | -1.3408 | 0.01328 | -0.046 | -100.9639
-14 | -1.2963 | 0.0126 | -0.0448 | -102.881
-13.5 | -1.2505 | 0.01194 | -0.0439 | -104.732
-13 | -1.2036 | 0.01129 | -0.043 | -106.6076
-12.5 | -1.1554 | 0.01073 | -0.0424 | -107.6794
-12 | -1.1065 | 0.01019 | -0.0418 | -108.5868
-11.5 | -1.0569 | 0.00965 | -0.0413 | -109.5233
-11 | -1.008 | 0.00897 | -0.0407 | -112.3746
-10.5 | -0.957 | 0.00849 | -0.0404 | -112.7208
-10 | -0.9049 | 0.0081 | -0.0403 | -111.716
-9.5 | -0.8521 | 0.00777 | -0.0402 | -109.6654
-9 | -0.7991 | 0.00742 | -0.0402 | -107.6954
-8.5 | -0.7456 | 0.00709 | -0.0403 | -105.1622
-8 | -0.6916 | 0.00679 | -0.0404 | -101.8557
-7.5 | -0.6384 | 0.00637 | -0.0404 | -100.2198
-7 | -0.584 | 0.00608 | -0.0406 | -96.0526
-5 | -0.3624 | 0.00522 | -0.0419 | -69.4253
-4.5 | -0.3068 | 0.00498 | -0.0422 | -61.6064
-4 | -0.2505 | 0.00483 | -0.0427 | -51.8634
-3.5 | -0.1943 | 0.00468 | -0.0431 | -41.5171
-3 | -0.138 | 0.00451 | -0.0436 | -30.5987
-2.5 | -0.0818 | 0.00436 | -0.044 | -18.7615
-2 | -0.0254 | 0.00426 | -0.0445 | -5.9624
-1.5 | 0.0308 | 0.00418 | -0.045 | 7.3684
-1 | 0.0826 | 0.0044 | -0.0446 | 18.7727
-0.5 | 0.132 | 0.00461 | -0.0438 | 28.6334
0 | 0.1795 | 0.00501 | -0.0427 | 35.8283
1.5 | 0.3297 | 0.00491 | -0.041 | 67.1487
2 | 0.3804 | 0.00488 | -0.0405 | 77.9508
2.5 | 0.4338 | 0.00512 | -0.0404 | 84.7266
3 | 0.4882 | 0.00531 | -0.0405 | 91.9397
3.5 | 0.5426 | 0.0055 | -0.0405 | 98.6545
4 | 0.5964 | 0.0057 | -0.0405 | 104.6316
4.5 | 0.6501 | 0.00594 | -0.0405 | 109.4444
5 | 0.7036 | 0.00615 | -0.0404 | 114.4065
5.5 | 0.7562 | 0.00642 | -0.0402 | 117.7882
6 | 0.8092 | 0.00667 | -0.0401 | 121.3193
6.5 | 0.8609 | 0.00697 | -0.0397 | 123.5151
7 | 0.9124 | 0.00728 | -0.0393 | 125.3297
7.5 | 0.9638 | 0.00757 | -0.0389 | 127.3184
8 | 1.0146 | 0.00786 | -0.0384 | 129.084
8.5 | 1.0639 | 0.00825 | -0.0377 | 128.9576
9 | 1.1129 | 0.00862 | -0.0369 | 129.1067
9.5 | 1.1603 | 0.00909 | -0.0358 | 127.6458
10 | 1.2085 | 0.00946 | -0.0349 | 127.7484
10.5 | 1.2549 | 0.0099 | -0.0337 | 126.7576
11 | 1.3007 | 0.01035 | -0.0324 | 125.6715
11.5 | 1.3449 | 0.01084 | -0.0309 | 124.0683
12 | 1.3803 | 0.01162 | -0.0276 | 118.7866
12.5 | 1.4148 | 0.01231 | -0.0241 | 114.931
13.5 | 1.4834 | 0.01357 | -0.0175 | 109.3147
14 | 1.5228 | 0.01418 | -0.0156 | 107.3907
14.5 | 1.5557 | 0.01506 | -0.0125 | 103.3001
15 | 1.5889 | 0.01588 | -0.0096 | 100.0567
15.5 | 1.6198 | 0.01684 | -0.0066 | 96.1876
16 | 1.6485 | 0.01793 | -0.0033 | 91.9409
16.5 | 1.6762 | 0.01905 | -0.0001 | 87.9895
17 | 1.7023 | 0.02025 | 0.0032 | 84.0642
17.5 | 1.7234 | 0.02182 | 0.0068 | 78.9826
18 | 1.745 | 0.02336 | 0.0101 | 74.7003
18.5 | 1.7606 | 0.02535 | 0.0138 | 69.4517
19 | 1.7745 | 0.02752 | 0.0173 | 64.4804
19.5 | 1.788 | 0.02982 | 0.0203 | 59.9598
20 | 1.7937 | 0.03286 | 0.0235 | 54.5861

## 131. Re 16M Mach 0.10 (1)
BIGFOIL.COM POLAR EXPORT
NACA67A210
NACA67A210 |  |  |  | Cl Max: | 0.99 | at alpha= | 9.5 | deg
JavaFoil+Calcfoil stall+Eppler ext transition |  |  |  | L/D Max: | 134.379 | at alpha= | 6 | deg
Re: | 16000000 |  |  | Cd Min: | 0.00521 | at alpha= | 0 | deg
Mach: | 0.1 |  |  | Cl=0 at alpha= | -1.6271 | deg
|  |  |  | @ Cl=0.1, Cd= | 0.0052703
|  |  |  | @ Cl=0.4, Cd= | 0.005475
|  |  |  | @ Cl=0.6, Cd= | 0.09922
alpha (deg) | Cl | Cd | Cm | Cl/Cd
-14.5 | -0.472 | 0.09612 | -0.009 | -4.914
-14 | -0.492 | 0.09065 | -0.01 | -5.427
-13.5 | -0.51 | 0.08583 | -0.01 | -5.948
-13 | -0.527 | 0.08195 | -0.01 | -6.434
-12.5 | -0.542 | 0.07762 | -0.011 | -6.986
-12 | -0.555 | 0.07367 | -0.011 | -7.53
-11.5 | -0.565 | 0.06886 | -0.012 | -8.202
-11 | -0.572 | 0.06523 | -0.012 | -8.762
-10.5 | -0.576 | 0.06001 | -0.013 | -9.591
-10 | -0.583 | 0.05008 | -0.016 | -11.643
-9.5 | -0.696 | 0.00839 | -0.025 | -82.951
-9 | -0.684 | 0.00769 | -0.026 | -88.978
-8.5 | -0.665 | 0.00725 | -0.027 | -91.748
-8 | -0.64 | 0.00684 | -0.028 | -93.61
-7.5 | -0.609 | 0.00658 | -0.029 | -92.594
-7 | -0.573 | 0.00626 | -0.029 | -91.571
-6.5 | -0.532 | 0.00601 | -0.03 | -88.615
-6 | -0.488 | 0.00584 | -0.031 | -83.456
-5.5 | -0.439 | 0.00563 | -0.032 | -77.992
-5 | -0.387 | 0.00589 | -0.033 | -65.629
-4.5 | -0.332 | 0.00573 | -0.034 | -58.009
-4 | -0.276 | 0.00565 | -0.035 | -48.937
-3.5 | -0.219 | 0.00571 | -0.035 | -38.441
-3 | -0.162 | 0.0056 | -0.036 | -28.843
-2.5 | -0.103 | 0.00565 | -0.037 | -18.24
-2 | -0.044 | 0.00577 | -0.038 | -7.638
-1.5 | 0.015 | 0.00555 | -0.039 | 2.73
-1 | 0.075 | 0.0053 | -0.04 | 14.082
-0.5 | 0.134 | 0.00523 | -0.041 | 25.669
0 | 0.194 | 0.00521 | -0.041 | 37.198
0.5 | 0.253 | 0.00524 | -0.042 | 48.277
1 | 0.312 | 0.00531 | -0.043 | 58.762
1.5 | 0.371 | 0.00539 | -0.044 | 68.819
2 | 0.429 | 0.00556 | -0.045 | 77.24
2.5 | 0.487 | 0.00584 | -0.046 | 83.4
3 | 0.545 | 0.00592 | -0.046 | 92.025
3.5 | 0.601 | 0.00597 | -0.047 | 100.733
4 | 0.656 | 0.00556 | -0.048 | 118.088
4.5 | 0.709 | 0.00566 | -0.049 | 125.093
5 | 0.758 | 0.00591 | -0.05 | 128.356
5.5 | 0.804 | 0.00608 | -0.051 | 132.18
6 | 0.847 | 0.0063 | -0.051 | 134.379
6.5 | 0.884 | 0.00665 | -0.052 | 132.93
7 | 0.917 | 0.00819 | -0.053 | 111.933
7.5 | 0.944 | 0.00857 | -0.054 | 110.221
8 | 0.965 | 0.00896 | -0.055 | 107.709
8.5 | 0.98 | 0.0094 | -0.055 | 104.264
9 | 0.988 | 0.00979 | -0.056 | 100.988
9.5 | 0.99 | 0.01017 | -0.057 | 97.426
10 | 0.986 | 0.01064 | -0.058 | 92.631
10.5 | 0.974 | 0.01144 | -0.058 | 85.162
11 | 0.957 | 0.01221 | -0.059 | 78.382
11.5 | 0.92 | 0.0146 | -0.059 | 62.986
12 | 0.748 | 0.06678 | -0.039 | 11.206
12.5 | 0.712 | 0.07427 | -0.037 | 9.585
13 | 0.678 | 0.07888 | -0.037 | 8.591
13.5 | 0.64 | 0.08619 | -0.035 | 7.427
14 | 0.604 | 0.09244 | -0.035 | 6.533
14.5 | 0.568 | 0.09922 | -0.034 | 5.722

## 132. Re 16M Mach 0.10 (2)
BIGFOIL.COM POLAR EXPORT
NACA67A210
NACA67A210 |  |  |  | Cl Max: | 1.7597 | at alpha= | 19.5 | deg
XFOIL ncrit=9 |  |  |  | L/D Max: | 128.963 | at alpha= | 8 | deg
Re: | 16000000 |  |  | Cd Min: | 0.04316 | at alpha= | -20 | deg
Mach: | 0.1 |  |  | Cl=0 at alpha= | -1.7756 | deg
|  |  |  | @ Cl=0.1, Cd= | 0.0044712
|  |  |  | @ Cl=0.4, Cd= | 0.0049705
|  |  |  | @ Cl=0.6, Cd= | 0.0057236
alpha (deg) | Cl | Cd | Cm | Cl/Cd
-20 | -1.4696 | 0.04316 | -0.0879 | -34.05
-19.5 | -1.4827 | 0.03619 | -0.0906 | -40.9699
-19 | -1.4819 | 0.03093 | -0.0921 | -47.9114
-18.5 | -1.4894 | 0.02771 | -0.0877 | -53.7495
-18 | -1.4956 | 0.02468 | -0.0823 | -60.5997
-17.5 | -1.487 | 0.02271 | -0.0774 | -65.4778
-17 | -1.4807 | 0.02072 | -0.0714 | -71.4624
-16.5 | -1.4628 | 0.01951 | -0.0661 | -74.9769
-16 | -1.4493 | 0.01819 | -0.0596 | -79.6756
-15.5 | -1.4281 | 0.01617 | -0.0548 | -88.3179
-15 | -1.3919 | 0.01498 | -0.0521 | -92.9172
-14.5 | -1.3505 | 0.01404 | -0.05 | -96.1895
-14 | -1.3071 | 0.01318 | -0.0483 | -99.173
-13.5 | -1.2613 | 0.01242 | -0.0469 | -101.5539
-13 | -1.2141 | 0.01169 | -0.0457 | -103.858
-12.5 | -1.1655 | 0.01106 | -0.0448 | -105.3797
-12 | -1.116 | 0.01047 | -0.0439 | -106.5903
-11 | -1.0157 | 0.00923 | -0.0425 | -110.0433
-10.5 | -0.9647 | 0.00865 | -0.0419 | -111.526
-10 | -0.9122 | 0.00821 | -0.0416 | -111.1084
-9.5 | -0.8587 | 0.00786 | -0.0414 | -109.2494
-9 | -0.8051 | 0.0075 | -0.0413 | -107.3467
-8.5 | -0.751 | 0.00716 | -0.0412 | -104.8883
-8 | -0.6965 | 0.00684 | -0.0412 | -101.8275
-7.5 | -0.6426 | 0.00643 | -0.0411 | -99.9378
-7 | -0.5879 | 0.00611 | -0.0412 | -96.2193
-6.5 | -0.5323 | 0.00588 | -0.0414 | -90.5272
-6 | -0.4765 | 0.00567 | -0.0417 | -84.0388
-5 | -0.3645 | 0.00524 | -0.0423 | -69.5611
-4.5 | -0.3085 | 0.00499 | -0.0426 | -61.8236
-3.5 | -0.1953 | 0.00468 | -0.0435 | -41.7308
-3 | -0.1386 | 0.00452 | -0.0439 | -30.6637
-2.5 | -0.0821 | 0.00436 | -0.0443 | -18.8303
-2 | -0.0254 | 0.00426 | -0.0448 | -5.9624
-1.5 | 0.0312 | 0.00418 | -0.0453 | 7.4641
-0.5 | 0.1328 | 0.00461 | -0.0441 | 28.8069
0 | 0.1806 | 0.00501 | -0.043 | 36.0479
0.5 | 0.2314 | 0.00522 | -0.0424 | 44.3295
1 | 0.281 | 0.00503 | -0.0418 | 55.8648
2 | 0.382 | 0.00489 | -0.0406 | 78.1186
2.5 | 0.4357 | 0.00513 | -0.0405 | 84.9318
3 | 0.4904 | 0.00532 | -0.0405 | 92.1805
3.5 | 0.5451 | 0.00552 | -0.0406 | 98.75
4 | 0.5992 | 0.00572 | -0.0405 | 104.7552
4.5 | 0.6531 | 0.00596 | -0.0404 | 109.5805
5 | 0.707 | 0.00617 | -0.0403 | 114.5867
5.5 | 0.7599 | 0.00645 | -0.0401 | 117.814
6 | 0.8132 | 0.00669 | -0.0399 | 121.5546
6.5 | 0.8651 | 0.00702 | -0.0394 | 123.2336
8 | 1.0201 | 0.00791 | -0.0379 | 128.9633
8.5 | 1.0693 | 0.00835 | -0.0369 | 128.0599
9 | 1.1186 | 0.00874 | -0.036 | 127.9863
9.5 | 1.1668 | 0.00918 | -0.0348 | 127.1024
10 | 1.2153 | 0.00957 | -0.0337 | 126.9906
10.5 | 1.262 | 0.01003 | -0.0323 | 125.8225
11 | 1.3079 | 0.01051 | -0.0308 | 124.4434
11.5 | 1.3507 | 0.01103 | -0.0286 | 122.4569
12.5 | 1.4197 | 0.01262 | -0.0212 | 112.496
13 | 1.4563 | 0.01322 | -0.018 | 110.1589
13.5 | 1.488 | 0.014 | -0.014 | 106.2857
14 | 1.5293 | 0.01468 | -0.0121 | 104.1757
14.5 | 1.5619 | 0.01568 | -0.0088 | 99.611
15 | 1.595 | 0.01658 | -0.0056 | 96.2002
15.5 | 1.6246 | 0.01769 | -0.002 | 91.8372
16 | 1.6519 | 0.01894 | 0.0017 | 87.2175
16.5 | 1.6779 | 0.02026 | 0.0053 | 82.8184
17 | 1.7026 | 0.02167 | 0.0089 | 78.5695
17.5 | 1.7209 | 0.02355 | 0.013 | 73.0743
18 | 1.7389 | 0.02548 | 0.0167 | 68.2457
18.5 | 1.7494 | 0.02798 | 0.0208 | 62.5232
19 | 1.7591 | 0.03074 | 0.0244 | 57.2251
19.5 | 1.7597 | 0.03433 | 0.028 | 51.2584
20 | 1.7448 | 0.03965 | 0.0312 | 44.005

## 133. Re 16M Mach 0.25 (1)
BIGFOIL.COM POLAR EXPORT
NACA67A210
NACA67A210 |  |  |  | Cl Max: | 0.942 | at alpha= | 8 | deg
JavaFoil+Calcfoil stall+Eppler ext transition |  |  |  | L/D Max: | 133.327 | at alpha= | 6 | deg
Re: | 16000000 |  |  | Cd Min: | 0.00518 | at alpha= | 1 | deg
Mach: | 0.25 |  |  | Cl=0 at alpha= | -1.6312 | deg
|  |  |  | @ Cl=0.1, Cd= | 0.0052623
|  |  |  | @ Cl=0.4, Cd= | 0.08796
|  |  |  | @ Cl=0.6, Cd= | 0.08796
alpha (deg) | Cl | Cd | Cm | Cl/Cd
-13.5 | -0.212 | 0.08793 | -0.01 | -2.405
-13 | -0.271 | 0.08383 | -0.011 | -3.237
-12.5 | -0.324 | 0.07906 | -0.011 | -4.092
-12 | -0.37 | 0.07508 | -0.011 | -4.927
-11.5 | -0.411 | 0.071 | -0.012 | -5.789
-11 | -0.446 | 0.06826 | -0.012 | -6.528
-10.5 | -0.475 | 0.06411 | -0.013 | -7.404
-10 | -0.496 | 0.06042 | -0.013 | -8.21
-9.5 | -0.51 | 0.05614 | -0.014 | -9.091
-9 | -0.52 | 0.0496 | -0.016 | -10.482
-8.5 | -0.634 | 0.00714 | -0.028 | -88.856
-8 | -0.623 | 0.00721 | -0.029 | -86.312
-7.5 | -0.602 | 0.00679 | -0.029 | -88.667
-7 | -0.573 | 0.00646 | -0.03 | -88.692
-6.5 | -0.537 | 0.0062 | -0.031 | -86.547
-6 | -0.494 | 0.00595 | -0.032 | -83.145
-5.5 | -0.447 | 0.00572 | -0.033 | -78.261
-5 | -0.395 | 0.006 | -0.034 | -65.839
-4.5 | -0.34 | 0.00583 | -0.035 | -58.381
-4 | -0.283 | 0.00572 | -0.036 | -49.525
-3.5 | -0.225 | 0.00577 | -0.036 | -39.021
-3 | -0.166 | 0.00532 | -0.037 | -31.147
-2.5 | -0.106 | 0.00568 | -0.038 | -18.617
-2 | -0.045 | 0.00559 | -0.039 | -8.109
-1.5 | 0.016 | 0.00526 | -0.04 | 2.962
-1 | 0.077 | 0.0053 | -0.041 | 14.468
-0.5 | 0.138 | 0.0052 | -0.042 | 26.526
0 | 0.199 | 0.00526 | -0.043 | 37.818
0.5 | 0.26 | 0.00526 | -0.043 | 49.391
1 | 0.32 | 0.00518 | -0.044 | 61.841
1.5 | 0.381 | 0.00545 | -0.045 | 69.855
2 | 0.441 | 0.0056 | -0.046 | 78.744
2.5 | 0.5 | 0.00587 | -0.047 | 85.258
3 | 0.559 | 0.00545 | -0.048 | 102.537
3.5 | 0.617 | 0.00551 | -0.049 | 111.915
4 | 0.673 | 0.00558 | -0.049 | 120.527
4.5 | 0.725 | 0.0058 | -0.05 | 124.975
5 | 0.775 | 0.00602 | -0.051 | 128.616
5.5 | 0.819 | 0.00628 | -0.052 | 130.519
6 | 0.859 | 0.00644 | -0.053 | 133.327
6.5 | 0.892 | 0.00812 | -0.054 | 109.894
7 | 0.917 | 0.00849 | -0.054 | 108.116
7.5 | 0.934 | 0.00899 | -0.055 | 103.964
8 | 0.942 | 0.00946 | -0.056 | 99.595
8.5 | 0.939 | 0.01 | -0.057 | 93.987
9 | 0.926 | 0.01048 | -0.057 | 88.359
9.5 | 0.902 | 0.0109 | -0.058 | 82.824
10 | 0.866 | 0.01169 | -0.059 | 74.14
10.5 | 0.819 | 0.01267 | -0.059 | 64.647
11 | 0.635 | 0.06428 | -0.036 | 9.885
11.5 | 0.575 | 0.07283 | -0.032 | 7.901
12 | 0.506 | 0.07712 | -0.033 | 6.563
12.5 | 0.43 | 0.08307 | -0.033 | 5.177
13 | 0.349 | 0.08796 | -0.033 | 3.965

## 134. Re 16M Mach 0.25 (2)
BIGFOIL.COM POLAR EXPORT
NACA67A210
NACA67A210 |  |  |  | Cl Max: | 1.5161 | at alpha= | 14 | deg
XFOIL ncrit=9 |  |  |  | L/D Max: | 126.595 | at alpha= | 7.5 | deg
Re: | 16000000 |  |  | Cd Min: | 0.21977 | at alpha= | 20 | deg
Mach: | 0.25 |  |  | Cl=0 at alpha= | -1.7856 | deg
|  |  |  | @ Cl=0.1, Cd= | 0.0043715
|  |  |  | @ Cl=0.4, Cd= | 0.004963
|  |  |  | @ Cl=0.6, Cd= | 0.0057368
alpha (deg) | Cl | Cd | Cm | Cl/Cd
-20 | -0.6728 | 0.21937 | 0.01 | -3.067
-19 | -0.6205 | 0.20518 | -0.0044 | -3.0242
-18.5 | -0.6044 | 0.1993 | -0.008 | -3.0326
-16.5 | -0.6293 | 0.14503 | -0.0342 | -4.3391
-16 | -0.992 | 0.06397 | -0.0883 | -15.5073
-15.5 | -1.0384 | 0.04868 | -0.1009 | -21.3311
-15 | -1.0751 | 0.04063 | -0.1028 | -26.4607
-14.5 | -1.1259 | 0.03369 | -0.0988 | -33.4194
-14 | -1.1813 | 0.02766 | -0.0894 | -42.7079
-13.5 | -1.2238 | 0.023 | -0.0768 | -53.2087
-13 | -1.2297 | 0.01817 | -0.0684 | -67.6775
-12.5 | -1.2019 | 0.01533 | -0.063 | -78.4018
-12 | -1.1605 | 0.01342 | -0.0592 | -86.4754
-11.5 | -1.111 | 0.01215 | -0.0563 | -91.4403
-11 | -1.0592 | 0.01104 | -0.0539 | -95.942
-10.5 | -1.0044 | 0.01024 | -0.0521 | -98.0859
-10 | -0.9518 | 0.0092 | -0.05 | -103.4565
-9.5 | -0.8961 | 0.00854 | -0.0486 | -104.9297
-9 | -0.8392 | 0.00803 | -0.0475 | -104.5081
-8.5 | -0.7815 | 0.00758 | -0.0467 | -103.1003
-8 | -0.7236 | 0.0072 | -0.0461 | -100.5
-7.5 | -0.6659 | 0.00681 | -0.0455 | -97.7827
-7 | -0.6092 | 0.00635 | -0.0449 | -95.937
-6.5 | -0.5514 | 0.00603 | -0.0446 | -91.4428
-6 | -0.493 | 0.00579 | -0.0445 | -85.1468
-5 | -0.3759 | 0.00533 | -0.0447 | -70.5253
-4.5 | -0.3178 | 0.00505 | -0.0447 | -62.9307
-4 | -0.2591 | 0.00487 | -0.045 | -53.2033
-3.5 | -0.2005 | 0.00473 | -0.0453 | -42.389
-3 | -0.1419 | 0.00454 | -0.0457 | -31.2555
-2.5 | -0.0835 | 0.00439 | -0.046 | -19.0205
-2 | -0.025 | 0.00426 | -0.0465 | -5.8685
-1.5 | 0.0333 | 0.00418 | -0.0469 | 7.9665
-1 | 0.0882 | 0.0043 | -0.0467 | 20.5116
-0.5 | 0.1377 | 0.0046 | -0.0456 | 29.9348
0 | 0.1862 | 0.00499 | -0.0443 | 37.3146
0.5 | 0.2375 | 0.00523 | -0.0435 | 45.4111
2 | 0.3909 | 0.00492 | -0.0412 | 79.4512
2.5 | 0.4459 | 0.00518 | -0.0409 | 86.0811
3 | 0.5023 | 0.00536 | -0.0408 | 93.7127
3.5 | 0.5584 | 0.00558 | -0.0407 | 100.0717
4 | 0.6141 | 0.00579 | -0.0404 | 106.0622
4.5 | 0.6696 | 0.00605 | -0.0401 | 110.6777
5 | 0.7251 | 0.00629 | -0.0397 | 115.2782
6 | 0.8348 | 0.00686 | -0.0385 | 121.691
6.5 | 0.8883 | 0.00723 | -0.0375 | 122.8631
7 | 0.9427 | 0.00753 | -0.0366 | 125.1926
7.5 | 0.9963 | 0.00787 | -0.0355 | 126.5947
8 | 1.0486 | 0.00829 | -0.034 | 126.4897
9.5 | 1.2008 | 0.00979 | -0.0282 | 122.6558
10 | 1.2496 | 0.01035 | -0.0257 | 120.7343
10.5 | 1.2928 | 0.01093 | -0.022 | 118.28
11 | 1.3332 | 0.01174 | -0.0178 | 113.5605
11.5 | 1.3732 | 0.01269 | -0.0135 | 108.2112
12 | 1.4052 | 0.01448 | -0.0081 | 97.0442
12.5 | 1.4391 | 0.01581 | -0.003 | 91.0247
13.5 | 1.4937 | 0.01954 | 0.0082 | 76.4432
14 | 1.5161 | 0.02152 | 0.0141 | 70.4507
14.5 | 1.5023 | 0.02597 | 0.023 | 57.8475
15 | 1.4883 | 0.03047 | 0.0305 | 48.8448
15.5 | 1.4529 | 0.03684 | 0.0373 | 39.4381
16 | 1.4062 | 0.04509 | 0.0414 | 31.1865
16.5 | 1.3643 | 0.05472 | 0.0411 | 24.9324
17 | 1.3347 | 0.06537 | 0.0368 | 20.4176
17.5 | 1.288 | 0.08195 | 0.0255 | 15.7169
18 | 1.2485 | 0.10122 | 0.0117 | 12.3345
18.5 | 0.9121 | 0.18686 | -0.0433 | 4.8812
20 | 0.9175 | 0.21977 | -0.0628 | 4.1748

## 135. Re 16M Mach 0.50 (1)
BIGFOIL.COM POLAR EXPORT
NACA67A210
NACA67A210 |  |  |  | Cl Max: | 1.147 | at alpha= | 20 | deg
JavaFoil+Calcfoil stall+Eppler ext transition |  |  |  | L/D Max: | 104.882 | at alpha= | 4.5 | deg
Re: | 16000000 |  |  | Cd Min: | 0.00482 | at alpha= | 0.5 | deg
Mach: | 0.5 |  |  | Cl=0 at alpha= | -1.625 | deg
|  |  |  | @ Cl=0.1, Cd= | 0.0051715
|  |  |  | @ Cl=0.4, Cd= | 0.0050139
|  |  |  | @ Cl=0.6, Cd= | 0.0062597
alpha (deg) | Cl | Cd | Cm | Cl/Cd
-20 | -0.986 | 0.16566 | -0.006 | -5.955
-19.5 | -0.962 | 0.15239 | -0.007 | -6.314
-19 | -0.935 | 0.1461 | -0.007 | -6.4
-18.5 | -0.907 | 0.14127 | -0.008 | -6.424
-18 | -0.881 | 0.13699 | -0.008 | -6.429
-17.5 | -0.855 | 0.12863 | -0.009 | -6.647
-17 | -0.829 | 0.12051 | -0.009 | -6.876
-16.5 | -0.804 | 0.11349 | -0.01 | -7.081
-16 | -0.776 | 0.10828 | -0.01 | -7.169
-15.5 | -0.753 | 0.09796 | -0.011 | -7.69
-15 | -0.733 | 0.0866 | -0.012 | -8.46
-14.5 | -0.719 | 0.07044 | -0.014 | -10.213
-14 | -0.668 | 0.09465 | -0.011 | -7.052
-13.5 | -0.641 | 0.0894 | -0.012 | -7.172
-13 | -0.616 | 0.082 | -0.013 | -7.508
-12.5 | -0.593 | 0.07283 | -0.014 | -8.142
-12 | -0.595 | 0.04567 | -0.019 | -13.032
-11.5 | -0.642 | 0.01292 | -0.025 | -49.656
-11 | -0.506 | 0.06978 | -0.014 | -7.256
-10.5 | -0.479 | 0.06861 | -0.014 | -6.978
-10 | -0.453 | 0.061 | -0.015 | -7.427
-9.5 | -0.431 | 0.05203 | -0.018 | -8.281
-9 | -0.489 | 0.00929 | -0.03 | -52.588
-8.5 | -0.371 | 0.05415 | -0.015 | -6.851
-8 | -0.344 | 0.05026 | -0.016 | -6.85
-7.5 | -0.319 | 0.04494 | -0.018 | -7.094
-7 | -0.359 | 0.00779 | -0.034 | -46.038
-6.5 | -0.326 | 0.00651 | -0.035 | -50.109
-6 | -0.351 | 0.03837 | -0.019 | -9.147
-5.5 | -0.455 | 0.00641 | -0.037 | -70.981
-5 | -0.42 | 0.00602 | -0.038 | -69.663
-4.5 | -0.369 | 0.00582 | -0.039 | -63.385
-4 | -0.311 | 0.00552 | -0.04 | -56.289
-3.5 | -0.249 | 0.00539 | -0.041 | -46.141
-3 | -0.184 | 0.00522 | -0.042 | -35.245
-2.5 | -0.118 | 0.00515 | -0.043 | -22.875
-2 | -0.051 | 0.00529 | -0.044 | -9.553
-1.5 | 0.017 | 0.00528 | -0.045 | 3.293
-1 | 0.086 | 0.00519 | -0.046 | 16.5
-0.5 | 0.154 | 0.0051 | -0.047 | 30.224
0 | 0.222 | 0.00518 | -0.048 | 42.951
0.5 | 0.291 | 0.00482 | -0.049 | 60.279
1 | 0.358 | 0.00497 | -0.049 | 71.976
1.5 | 0.425 | 0.00504 | -0.05 | 84.399
2 | 0.492 | 0.00543 | -0.051 | 90.637
2.5 | 0.557 | 0.00544 | -0.052 | 102.386
3 | 0.621 | 0.00666 | -0.053 | 93.246
3.5 | 0.683 | 0.00685 | -0.054 | 99.636
4 | 0.741 | 0.00719 | -0.055 | 103.111
4.5 | 0.79 | 0.00753 | -0.056 | 104.882
5 | 0.825 | 0.008 | -0.057 | 103.083
5.5 | 0.834 | 0.00859 | -0.058 | 97.032
6 | 0.768 | 0.00927 | -0.059 | 82.847
6.5 | 0.439 | 0.04089 | -0.034 | 10.743
7 | 0.57 | 0.01003 | -0.061 | 56.826
7.5 | 0.602 | 0.01067 | -0.061 | 56.389
8 | 0.523 | 0.04628 | -0.038 | 11.307
8.5 | 0.542 | 0.05701 | -0.031 | 9.508
9 | 0.698 | 0.01196 | -0.064 | 58.304
9.5 | 0.727 | 0.01302 | -0.065 | 55.876
10 | 0.629 | 0.05922 | -0.04 | 10.614
10.5 | 0.648 | 0.06998 | -0.034 | 9.263
11 | 0.822 | 0.01443 | -0.067 | 56.962
11.5 | 0.851 | 0.01551 | -0.068 | 54.879
12 | 0.869 | 0.01914 | -0.067 | 45.381
12.5 | 0.761 | 0.07711 | -0.043 | 9.874
13 | 0.782 | 0.08821 | -0.04 | 8.861
13.5 | 0.965 | 0.01978 | -0.07 | 48.82
14 | 0.875 | 0.0649 | -0.056 | 13.486
14.5 | 0.869 | 0.0913 | -0.047 | 9.517
15 | 0.895 | 0.09713 | -0.047 | 9.213
15.5 | 0.916 | 0.10818 | -0.046 | 8.471
16 | 0.938 | 0.11809 | -0.044 | 7.944
16.5 | 0.963 | 0.12763 | -0.045 | 7.549
17 | 0.99 | 0.13028 | -0.046 | 7.6
17.5 | 1.019 | 0.13438 | -0.048 | 7.584
18 | 1.045 | 0.1405 | -0.049 | 7.437
18.5 | 1.067 | 0.15428 | -0.048 | 6.918
19 | 1.094 | 0.15951 | -0.049 | 6.859
19.5 | 1.12 | 0.16327 | -0.051 | 6.863
20 | 1.147 | 0.17069 | -0.052 | 6.722

## 136. Re 16M Mach 0.50 (2)
BIGFOIL.COM POLAR EXPORT
NACA67A210
NACA67A210 |  |  |  | Cl Max: | 1.0251 | at alpha= | 7.5 | deg
XFOIL ncrit=9 |  |  |  | L/D Max: | 118.148 | at alpha= | 5.5 | deg
Re: | 16000000 |  |  | Cd Min: | 0.24873 | at alpha= | -20 | deg
Mach: | 0.5 |  |  | Cl=0 at alpha= | -1.8328 | deg
|  |  |  | @ Cl=0.1, Cd= | 0.0041048
|  |  |  | @ Cl=0.4, Cd= | 0.0050182
|  |  |  | @ Cl=0.6, Cd= | 0.0058587
alpha (deg) | Cl | Cd | Cm | Cl/Cd
-20 | -0.6888 | 0.24873 | 0.0111 | -2.7693
-18.5 | -0.6294 | 0.224 | -0.003 | -2.8098
-18 | -0.6071 | 0.21717 | -0.0077 | -2.7955
-17.5 | -0.5871 | 0.20901 | -0.0124 | -2.809
-17 | -0.5674 | 0.2008 | -0.0171 | -2.8257
-16.5 | -0.554 | 0.18929 | -0.0221 | -2.9267
-16 | -0.5369 | 0.18041 | -0.0269 | -2.976
-15.5 | -0.521 | 0.17126 | -0.0318 | -3.0422
-15 | -0.5029 | 0.16319 | -0.0365 | -3.0817
-14.5 | -0.4815 | 0.15634 | -0.0408 | -3.0798
-14 | -0.4693 | 0.14672 | -0.0458 | -3.1986
-13.5 | -0.4594 | 0.13682 | -0.0511 | -3.3577
-13 | -0.4531 | 0.12654 | -0.0566 | -3.5807
-12 | -0.435 | 0.10898 | -0.0664 | -3.9916
-11.5 | -0.4277 | 0.10036 | -0.0712 | -4.2617
-11 | -0.4297 | 0.09045 | -0.0768 | -4.7507
-10.5 | -0.4307 | 0.0814 | -0.0819 | -5.2912
-10 | -0.4347 | 0.07241 | -0.087 | -6.0033
-9.5 | -0.4512 | 0.06169 | -0.0941 | -7.314
-9 | -0.4693 | 0.05125 | -0.1032 | -9.1571
-8.5 | -0.5057 | 0.04369 | -0.1022 | -11.5747
-8 | -0.5402 | 0.03825 | -0.0941 | -14.1229
-7.5 | -0.559 | 0.03105 | -0.0875 | -18.0032
-7 | -0.5703 | 0.02319 | -0.0796 | -24.5925
-6.5 | -0.5795 | 0.01414 | -0.0702 | -40.983
-6 | -0.552 | 0.00812 | -0.0633 | -67.9803
-5.5 | -0.4936 | 0.00643 | -0.0592 | -76.7652
-5 | -0.4262 | 0.00584 | -0.057 | -72.9795
-4.5 | -0.3583 | 0.00543 | -0.0556 | -65.9853
-4 | -0.2907 | 0.0051 | -0.0546 | -57
-3.5 | -0.2231 | 0.00488 | -0.0541 | -45.7172
-3 | -0.1552 | 0.00468 | -0.054 | -33.1624
-2.5 | -0.0884 | 0.00449 | -0.054 | -19.6882
-2 | -0.0222 | 0.0043 | -0.0542 | -5.1628
-1.5 | 0.0442 | 0.00419 | -0.0545 | 10.5489
-1 | 0.1097 | 0.00409 | -0.0547 | 26.8215
-0.5 | 0.1626 | 0.00441 | -0.0527 | 36.8707
0.5 | 0.263 | 0.00526 | -0.0478 | 50
1 | 0.3146 | 0.00516 | -0.0457 | 60.969
1.5 | 0.3669 | 0.00486 | -0.0437 | 75.4938
2 | 0.4234 | 0.00513 | -0.0421 | 82.5341
2.5 | 0.4839 | 0.00542 | -0.041 | 89.2804
3 | 0.546 | 0.00563 | -0.0401 | 96.9805
3.5 | 0.6074 | 0.00589 | -0.0388 | 103.1239
4 | 0.6686 | 0.00619 | -0.0371 | 108.0129
4.5 | 0.7299 | 0.00651 | -0.0352 | 112.1198
5 | 0.7911 | 0.00684 | -0.0328 | 115.6579
5.5 | 0.8483 | 0.00718 | -0.0291 | 118.1476
6 | 0.9022 | 0.00767 | -0.0243 | 117.6271
6.5 | 0.9542 | 0.00848 | -0.0186 | 112.5236
7 | 0.9965 | 0.01092 | -0.0111 | 91.2546
7.5 | 1.0251 | 0.01953 | -0.0052 | 52.4885
8 | 1.0056 | 0.02659 | 0.0074 | 37.8187
8.5 | 0.9638 | 0.03242 | 0.0221 | 29.7286
9 | 0.928 | 0.03821 | 0.0324 | 24.2868
9.5 | 0.8874 | 0.04524 | 0.0392 | 19.6154
10 | 0.8432 | 0.05399 | 0.0413 | 15.6177
10.5 | 0.8145 | 0.06329 | 0.0384 | 12.8693
11 | 0.7993 | 0.07863 | 0.0247 | 10.1653
11.5 | 0.7826 | 0.09312 | 0.0147 | 8.4042
12 | 0.7724 | 0.10536 | 0.0072 | 7.3311
12.5 | 0.7626 | 0.118 | -0.0004 | 6.4627

## 137. Re 18M Mach 0.00 (1)
BIGFOIL.COM POLAR EXPORT
NACA67A210
NACA67A210 |  |  |  | Cl Max: | 1.001 | at alpha= | 9.5 | deg
JavaFoil+Calcfoil stall+Eppler ext transition |  |  |  | L/D Max: | 136.987 | at alpha= | 6.5 | deg
Re: | 18000000 |  |  | Cd Min: | 0.00535 | at alpha= | 0.5 | deg
Mach: | 0 |  |  | Cl=0 at alpha= | -1.6271 | deg
|  |  |  | @ Cl=0.1, Cd= | 0.0053813
|  |  |  | @ Cl=0.4, Cd= | 0.0055595
|  |  |  | @ Cl=0.6, Cd= | 0.0059758
alpha (deg) | Cl | Cd | Cm | Cl/Cd
-15 | -0.492 | 0.10137 | -0.009 | -4.852
-14.5 | -0.51 | 0.09428 | -0.009 | -5.405
-14 | -0.526 | 0.08971 | -0.01 | -5.865
-13.5 | -0.541 | 0.08503 | -0.01 | -6.367
-13 | -0.555 | 0.08078 | -0.01 | -6.867
-12.5 | -0.566 | 0.07669 | -0.011 | -7.385
-12 | -0.576 | 0.07302 | -0.011 | -7.882
-11.5 | -0.583 | 0.06752 | -0.012 | -8.639
-11 | -0.587 | 0.06341 | -0.013 | -9.259
-10.5 | -0.596 | 0.05311 | -0.015 | -11.217
-10 | -0.709 | 0.00892 | -0.024 | -79.488
-9.5 | -0.705 | 0.00729 | -0.025 | -96.702
-9 | -0.69 | 0.00752 | -0.026 | -91.706
-8.5 | -0.668 | 0.00702 | -0.027 | -95.272
-8 | -0.642 | 0.00667 | -0.028 | -96.262
-7.5 | -0.61 | 0.00648 | -0.029 | -94.1
-7 | -0.573 | 0.00616 | -0.029 | -92.98
-6.5 | -0.531 | 0.00639 | -0.03 | -83.177
-6 | -0.486 | 0.00615 | -0.031 | -79.058
-5.5 | -0.437 | 0.00599 | -0.032 | -72.976
-5 | -0.385 | 0.00581 | -0.033 | -66.327
-4.5 | -0.331 | 0.00582 | -0.034 | -56.844
-4 | -0.275 | 0.00579 | -0.034 | -47.491
-3.5 | -0.218 | 0.00579 | -0.035 | -37.72
-3 | -0.161 | 0.00576 | -0.036 | -27.899
-2.5 | -0.103 | 0.00578 | -0.037 | -17.752
-2 | -0.044 | 0.00585 | -0.038 | -7.504
-1.5 | 0.015 | 0.00564 | -0.039 | 2.672
-1 | 0.074 | 0.00539 | -0.04 | 13.775
-0.5 | 0.134 | 0.00537 | -0.04 | 24.868
0 | 0.193 | 0.00536 | -0.041 | 35.976
0.5 | 0.252 | 0.00535 | -0.042 | 47.033
1 | 0.31 | 0.00541 | -0.043 | 57.333
1.5 | 0.369 | 0.00549 | -0.044 | 67.243
2 | 0.427 | 0.00562 | -0.045 | 76.087
2.5 | 0.485 | 0.0059 | -0.045 | 82.256
3 | 0.542 | 0.00593 | -0.046 | 91.451
3.5 | 0.598 | 0.00597 | -0.047 | 100.24
4 | 0.653 | 0.00613 | -0.048 | 106.539
4.5 | 0.706 | 0.00564 | -0.049 | 125.035
5 | 0.755 | 0.00575 | -0.05 | 131.279
5.5 | 0.801 | 0.00599 | -0.05 | 133.694
6 | 0.844 | 0.00619 | -0.051 | 136.343
6.5 | 0.883 | 0.00644 | -0.052 | 136.987
7 | 0.916 | 0.00671 | -0.053 | 136.538
7.5 | 0.945 | 0.00832 | -0.054 | 113.523
8 | 0.968 | 0.0087 | -0.054 | 111.201
8.5 | 0.985 | 0.00912 | -0.055 | 107.956
9 | 0.996 | 0.0094 | -0.056 | 105.99
9.5 | 1.001 | 0.00994 | -0.057 | 100.719
10 | 1 | 0.0103 | -0.057 | 97.104
10.5 | 0.993 | 0.01101 | -0.058 | 90.172
11 | 0.98 | 0.01165 | -0.059 | 84.154
11.5 | 0.956 | 0.01292 | -0.059 | 73.957
12 | 0.908 | 0.01635 | -0.058 | 55.522
12.5 | 0.747 | 0.07067 | -0.039 | 10.566
13 | 0.719 | 0.07364 | -0.04 | 9.758
13.5 | 0.683 | 0.08141 | -0.038 | 8.395
14 | 0.648 | 0.08907 | -0.036 | 7.28
14.5 | 0.614 | 0.09827 | -0.034 | 6.249

## 138. Re 18M Mach 0.00 (2)
BIGFOIL.COM POLAR EXPORT
NACA67A210
NACA67A210 |  |  |  | Cl Max: | 1.8078 | at alpha= | 20 | deg
XFOIL ncrit=9 |  |  |  | L/D Max: | 131.997 | at alpha= | 8 | deg
Re: | 18000000 |  |  | Cd Min: | 0.03174 | at alpha= | 20 | deg
Mach: | 0 |  |  | Cl=0 at alpha= | -1.7614 | deg
|  |  |  | @ Cl=0.1, Cd= | 0.0046561
|  |  |  | @ Cl=0.4, Cd= | 0.0049745
|  |  |  | @ Cl=0.6, Cd= | 0.0056274
alpha (deg) | Cl | Cd | Cm | Cl/Cd
-20 | -1.5756 | 0.02969 | -0.0845 | -53.0684
-19.5 | -1.5636 | 0.02671 | -0.0836 | -58.5399
-19 | -1.5609 | 0.02438 | -0.0793 | -64.0238
-18.5 | -1.5513 | 0.02252 | -0.075 | -68.8854
-18 | -1.5406 | 0.0208 | -0.0702 | -74.0673
-17.5 | -1.5243 | 0.0195 | -0.0655 | -78.1692
-17 | -1.5153 | 0.01795 | -0.059 | -84.4178
-16.5 | -1.4951 | 0.01686 | -0.0538 | -88.6773
-16 | -1.4625 | 0.01578 | -0.051 | -92.6806
-15.5 | -1.4294 | 0.0145 | -0.0483 | -98.5793
-15 | -1.3886 | 0.01367 | -0.0466 | -101.5801
-14.5 | -1.3457 | 0.01293 | -0.0452 | -104.0758
-14 | -1.3008 | 0.01225 | -0.0441 | -106.1878
-13.5 | -1.2546 | 0.01161 | -0.0432 | -108.062
-13 | -1.2073 | 0.01099 | -0.0424 | -109.8544
-12.5 | -1.1589 | 0.01045 | -0.0418 | -110.8995
-12 | -1.1096 | 0.00992 | -0.0413 | -111.8548
-11 | -1.01 | 0.0088 | -0.0403 | -114.7727
-10.5 | -0.9592 | 0.0083 | -0.04 | -115.5663
-10 | -0.9071 | 0.00791 | -0.0399 | -114.6776
-9.5 | -0.8542 | 0.00758 | -0.0399 | -112.6913
-9 | -0.801 | 0.00724 | -0.0399 | -110.6354
-8.5 | -0.7473 | 0.00691 | -0.04 | -108.1476
-7.5 | -0.6396 | 0.00625 | -0.0401 | -102.336
-7 | -0.5853 | 0.00595 | -0.0403 | -98.3697
-6.5 | -0.5302 | 0.00573 | -0.0406 | -92.5305
-6 | -0.4748 | 0.00553 | -0.041 | -85.859
-5.5 | -0.4191 | 0.00533 | -0.0413 | -78.6304
-4.5 | -0.3076 | 0.00488 | -0.0421 | -63.0328
-3.5 | -0.195 | 0.00459 | -0.043 | -42.4837
-3 | -0.1388 | 0.00445 | -0.0435 | -31.191
-2.5 | -0.0825 | 0.0043 | -0.0439 | -19.186
-2 | -0.0262 | 0.00421 | -0.0444 | -6.2233
-1.5 | 0.0287 | 0.00426 | -0.0446 | 6.7371
-1 | 0.0796 | 0.0046 | -0.044 | 17.3043
-0.5 | 0.1305 | 0.00474 | -0.0436 | 27.5316
0 | 0.1783 | 0.00512 | -0.0425 | 34.8242
0.5 | 0.2302 | 0.00527 | -0.0422 | 43.6812
1 | 0.2807 | 0.00516 | -0.0417 | 54.3992
1.5 | 0.3311 | 0.00505 | -0.0412 | 65.5644
2 | 0.3817 | 0.00493 | -0.0407 | 77.4239
2.5 | 0.4352 | 0.00506 | -0.0406 | 86.0079
3 | 0.4897 | 0.00522 | -0.0408 | 93.8123
3.5 | 0.5441 | 0.0054 | -0.0408 | 100.7593
4 | 0.5981 | 0.00562 | -0.0409 | 106.4235
4.5 | 0.6517 | 0.00583 | -0.0408 | 111.7839
5 | 0.7055 | 0.00604 | -0.0408 | 116.8046
5.5 | 0.7583 | 0.00631 | -0.0406 | 120.1743
6 | 0.8114 | 0.00654 | -0.0405 | 124.0673
6.5 | 0.8631 | 0.00687 | -0.0401 | 125.6332
8 | 1.0177 | 0.00771 | -0.0391 | 131.9974
8.5 | 1.0668 | 0.00812 | -0.0383 | 131.3793
9 | 1.1161 | 0.00848 | -0.0375 | 131.6156
9.5 | 1.1644 | 0.0089 | -0.0366 | 130.8315
10 | 1.2126 | 0.00926 | -0.0357 | 130.9503
10.5 | 1.2595 | 0.00969 | -0.0346 | 129.9794
11 | 1.3056 | 0.01013 | -0.0334 | 128.8845
11.5 | 1.3501 | 0.01061 | -0.0319 | 127.2479
13.5 | 1.4927 | 0.01322 | -0.0193 | 112.9123
14 | 1.5272 | 0.01379 | -0.0162 | 110.7469
14.5 | 1.5638 | 0.01462 | -0.0138 | 106.9631
15 | 1.5975 | 0.01542 | -0.011 | 103.5992
15.5 | 1.6289 | 0.01633 | -0.0079 | 99.7489
16 | 1.6579 | 0.01737 | -0.0046 | 95.4462
16.5 | 1.686 | 0.01844 | -0.0014 | 91.4317
17 | 1.7124 | 0.01962 | 0.0019 | 87.2783
17.5 | 1.7348 | 0.02108 | 0.0054 | 82.296
18 | 1.7568 | 0.02257 | 0.0088 | 77.8378
18.5 | 1.7741 | 0.02442 | 0.0124 | 72.6495
19 | 1.7902 | 0.02643 | 0.0158 | 67.7336
19.5 | 1.8025 | 0.02873 | 0.0191 | 62.7393
20 | 1.8078 | 0.03174 | 0.0225 | 56.9565

## 139. Re 18M Mach 0.10 (1)
BIGFOIL.COM POLAR EXPORT
NACA67A210
NACA67A210 |  |  |  | Cl Max: | 0.991 | at alpha= | 9.5 | deg
JavaFoil+Calcfoil stall+Eppler ext transition |  |  |  | L/D Max: | 136.845 | at alpha= | 6 | deg
Re: | 18000000 |  |  | Cd Min: | 0.00535 | at alpha= | -0.5 | deg
Mach: | 0.1 |  |  | Cl=0 at alpha= | -1.6271 | deg
|  |  |  | @ Cl=0.1, Cd= | 0.0053558
|  |  |  | @ Cl=0.4, Cd= | 0.00557
|  |  |  | @ Cl=0.6, Cd= | 0.10021
alpha (deg) | Cl | Cd | Cm | Cl/Cd
-14.5 | -0.472 | 0.09474 | -0.009 | -4.986
-14 | -0.492 | 0.09043 | -0.01 | -5.442
-13.5 | -0.511 | 0.08529 | -0.01 | -5.99
-13 | -0.527 | 0.08128 | -0.01 | -6.49
-12.5 | -0.543 | 0.07742 | -0.011 | -7.008
-12 | -0.555 | 0.07337 | -0.011 | -7.565
-11.5 | -0.565 | 0.06858 | -0.012 | -8.238
-11 | -0.572 | 0.06457 | -0.013 | -8.86
-10.5 | -0.577 | 0.0591 | -0.014 | -9.757
-10 | -0.6 | 0.03975 | -0.018 | -15.09
-9.5 | -0.697 | 0.00685 | -0.025 | -101.763
-9 | -0.684 | 0.00753 | -0.026 | -90.94
-8.5 | -0.665 | 0.00715 | -0.027 | -93.037
-8 | -0.64 | 0.00679 | -0.028 | -94.325
-7.5 | -0.609 | 0.00647 | -0.029 | -94.155
-7 | -0.573 | 0.00615 | -0.03 | -93.253
-6.5 | -0.532 | 0.00637 | -0.03 | -83.536
-6 | -0.488 | 0.00575 | -0.031 | -84.767
-5.5 | -0.439 | 0.00599 | -0.032 | -73.264
-5 | -0.387 | 0.00588 | -0.033 | -65.761
-4.5 | -0.332 | 0.00578 | -0.034 | -57.459
-4 | -0.276 | 0.00579 | -0.035 | -47.762
-3.5 | -0.219 | 0.00577 | -0.035 | -38.054
-3 | -0.162 | 0.00582 | -0.036 | -27.747
-2.5 | -0.103 | 0.00575 | -0.037 | -17.93
-2 | -0.044 | 0.00591 | -0.038 | -7.458
-1.5 | 0.015 | 0.00561 | -0.039 | 2.7
-1 | 0.075 | 0.00536 | -0.04 | 13.917
-0.5 | 0.134 | 0.00535 | -0.041 | 25.112
0 | 0.194 | 0.00536 | -0.041 | 36.095
0.5 | 0.253 | 0.00536 | -0.042 | 47.177
1 | 0.312 | 0.00539 | -0.043 | 57.908
1.5 | 0.371 | 0.0055 | -0.044 | 67.409
2 | 0.429 | 0.00564 | -0.045 | 76.114
2.5 | 0.487 | 0.00593 | -0.046 | 82.199
3 | 0.545 | 0.00598 | -0.046 | 91.055
3.5 | 0.601 | 0.00601 | -0.047 | 100.014
4 | 0.656 | 0.00617 | -0.048 | 106.287
4.5 | 0.709 | 0.00562 | -0.049 | 126.05
5 | 0.758 | 0.00582 | -0.05 | 130.302
5.5 | 0.804 | 0.00598 | -0.051 | 134.53
6 | 0.847 | 0.00619 | -0.051 | 136.845
6.5 | 0.885 | 0.00654 | -0.052 | 135.335
7 | 0.918 | 0.00671 | -0.053 | 136.681
7.5 | 0.945 | 0.0084 | -0.054 | 112.497
8 | 0.966 | 0.00878 | -0.055 | 110.044
8.5 | 0.981 | 0.00921 | -0.055 | 106.415
9 | 0.989 | 0.00961 | -0.056 | 102.917
9.5 | 0.991 | 0.00998 | -0.057 | 99.304
10 | 0.986 | 0.01043 | -0.058 | 94.597
10.5 | 0.975 | 0.01119 | -0.058 | 87.102
11 | 0.958 | 0.01191 | -0.059 | 80.399
11.5 | 0.926 | 0.01352 | -0.059 | 68.495
12 | 0.879 | 0.01618 | -0.059 | 54.334
12.5 | 0.712 | 0.07411 | -0.037 | 9.606
13 | 0.68 | 0.07717 | -0.038 | 8.807
13.5 | 0.642 | 0.08413 | -0.036 | 7.63
14 | 0.604 | 0.09231 | -0.035 | 6.542
14.5 | 0.567 | 0.10021 | -0.033 | 5.658

## 140. Re 18M Mach 0.10 (2)
BIGFOIL.COM POLAR EXPORT
NACA67A210
NACA67A210 |  |  |  | Cl Max: | 1.7754 | at alpha= | 19 | deg
XFOIL ncrit=9 |  |  |  | L/D Max: | 131.686 | at alpha= | 8 | deg
Re: | 18000000 |  |  | Cd Min: | 0.03992 | at alpha= | -20 | deg
Mach: | 0.1 |  |  | Cl=0 at alpha= | -1.764 | deg
|  |  |  | @ Cl=0.1, Cd= | 0.0046543
|  |  |  | @ Cl=0.4, Cd= | 0.0049735
|  |  |  | @ Cl=0.6, Cd= | 0.0056265
alpha (deg) | Cl | Cd | Cm | Cl/Cd
-20 | -1.5229 | 0.03992 | -0.085 | -38.1488
-19.5 | -1.5119 | 0.03317 | -0.0913 | -45.5803
-19 | -1.5134 | 0.02907 | -0.09 | -52.0605
-18.5 | -1.5155 | 0.02617 | -0.0857 | -57.9098
-18 | -1.5165 | 0.02354 | -0.0803 | -64.4223
-17.5 | -1.5056 | 0.02173 | -0.0753 | -69.2867
-17 | -1.4965 | 0.01995 | -0.0694 | -75.0125
-16.5 | -1.4792 | 0.0188 | -0.0637 | -78.6809
-16 | -1.4589 | 0.01763 | -0.0582 | -82.751
-15.5 | -1.4331 | 0.01587 | -0.0541 | -90.3025
-15 | -1.3971 | 0.01462 | -0.0513 | -95.5609
-14.5 | -1.3552 | 0.01372 | -0.0493 | -98.7755
-14 | -1.312 | 0.01281 | -0.0476 | -102.42
-13.5 | -1.2657 | 0.01206 | -0.0462 | -104.9502
-13 | -1.2182 | 0.01137 | -0.0451 | -107.1416
-12.5 | -1.1692 | 0.01076 | -0.0442 | -108.6617
-12 | -1.1194 | 0.01018 | -0.0434 | -109.9607
-11.5 | -1.0685 | 0.00965 | -0.0428 | -110.7254
-11 | -1.0178 | 0.00906 | -0.0421 | -112.34
-10.5 | -0.9668 | 0.00848 | -0.0415 | -114.0094
-10 | -0.9145 | 0.00802 | -0.0412 | -114.0274
-9.5 | -0.861 | 0.00767 | -0.041 | -112.2555
-9 | -0.8071 | 0.00731 | -0.0409 | -110.4104
-8.5 | -0.7528 | 0.00698 | -0.0409 | -107.851
-8 | -0.6982 | 0.00667 | -0.0409 | -104.6777
-7.5 | -0.6438 | 0.00631 | -0.0409 | -102.0285
-7 | -0.5892 | 0.00599 | -0.0409 | -98.3639
-6.5 | -0.5337 | 0.00576 | -0.0412 | -92.6562
-6 | -0.4778 | 0.00555 | -0.0414 | -86.0901
-5.5 | -0.4216 | 0.00534 | -0.0418 | -78.9513
-4.5 | -0.3093 | 0.00489 | -0.0424 | -63.2515
-4 | -0.2528 | 0.00475 | -0.0429 | -53.2211
-3.5 | -0.1959 | 0.00459 | -0.0433 | -42.6797
-3 | -0.1394 | 0.00445 | -0.0438 | -31.3258
-2.5 | -0.0827 | 0.00431 | -0.0442 | -19.1879
-2 | -0.0261 | 0.00421 | -0.0447 | -6.1995
-1.5 | 0.0292 | 0.00425 | -0.0449 | 6.8706
-1 | 0.0802 | 0.0046 | -0.0443 | 17.4348
-0.5 | 0.1313 | 0.00474 | -0.0438 | 27.7004
0 | 0.1793 | 0.00512 | -0.0428 | 35.0195
0.5 | 0.2313 | 0.00527 | -0.0424 | 43.8899
1 | 0.282 | 0.00516 | -0.0419 | 54.6512
1.5 | 0.3325 | 0.00504 | -0.0414 | 65.9722
2 | 0.3833 | 0.00493 | -0.0408 | 77.7485
2.5 | 0.4371 | 0.00507 | -0.0407 | 86.213
3 | 0.492 | 0.00523 | -0.0408 | 94.0727
3.5 | 0.5466 | 0.00542 | -0.0409 | 100.8487
4 | 0.6009 | 0.00563 | -0.0409 | 106.7318
4.5 | 0.6548 | 0.00585 | -0.0408 | 111.9316
5 | 0.7089 | 0.00607 | -0.0407 | 116.7875
5.5 | 0.7621 | 0.00633 | -0.0405 | 120.3949
6 | 0.8155 | 0.00657 | -0.0403 | 124.1248
6.5 | 0.8674 | 0.00691 | -0.0398 | 125.5282
7 | 0.9199 | 0.00717 | -0.0395 | 128.2985
7.5 | 0.9718 | 0.00746 | -0.039 | 130.2681
8 | 1.0232 | 0.00777 | -0.0385 | 131.686
8.5 | 1.0722 | 0.00822 | -0.0375 | 130.438
9 | 1.122 | 0.00859 | -0.0366 | 130.617
9.5 | 1.1709 | 0.00899 | -0.0356 | 130.2447
10 | 1.2195 | 0.00937 | -0.0345 | 130.1494
10.5 | 1.2668 | 0.00982 | -0.0332 | 129.002
11 | 1.3129 | 0.01029 | -0.0317 | 127.5899
11.5 | 1.3573 | 0.01082 | -0.0299 | 125.4436
12.5 | 1.4279 | 0.0123 | -0.0227 | 116.0894
13 | 1.4645 | 0.01288 | -0.0195 | 113.7034
13.5 | 1.4985 | 0.01363 | -0.0159 | 109.9413
14 | 1.5373 | 0.01426 | -0.0134 | 107.805
14.5 | 1.5704 | 0.0152 | -0.0101 | 103.3158
15 | 1.6037 | 0.01608 | -0.0068 | 99.7326
15.5 | 1.6341 | 0.01713 | -0.0034 | 95.394
16 | 1.6625 | 0.01831 | 0.0002 | 90.7974
16.5 | 1.6894 | 0.01957 | 0.0038 | 86.326
17 | 1.714 | 0.02097 | 0.0076 | 81.7358
17.5 | 1.7336 | 0.02271 | 0.0116 | 76.3364
18 | 1.7521 | 0.02457 | 0.0154 | 71.3105
18.5 | 1.7655 | 0.02687 | 0.0194 | 65.7052
19 | 1.7754 | 0.0295 | 0.0232 | 60.1831
19.5 | 1.7708 | 0.0334 | 0.0273 | 53.018
20 | 1.7569 | 0.03856 | 0.0308 | 45.5628

## 141. Re 18M Mach 0.25 (1)
BIGFOIL.COM POLAR EXPORT
NACA67A210
NACA67A210 |  |  |  | Cl Max: | 0.942 | at alpha= | 8 | deg
JavaFoil+Calcfoil stall+Eppler ext transition |  |  |  | L/D Max: | 135.951 | at alpha= | 6 | deg
Re: | 18000000 |  |  | Cd Min: | 0.00539 | at alpha= | -4.5 | deg
Mach: | 0.25 |  |  | Cl=0 at alpha= | -1.6312 | deg
|  |  |  | @ Cl=0.1, Cd= | 0.0054087
|  |  |  | @ Cl=0.4, Cd= | 0.08726
|  |  |  | @ Cl=0.6, Cd= | 0.08726
alpha (deg) | Cl | Cd | Cm | Cl/Cd
-13.5 | -0.212 | 0.08778 | -0.01 | -2.41
-13 | -0.271 | 0.0828 | -0.011 | -3.278
-12.5 | -0.324 | 0.07856 | -0.011 | -4.12
-12 | -0.37 | 0.07465 | -0.012 | -4.957
-11.5 | -0.411 | 0.0705 | -0.012 | -5.832
-11 | -0.446 | 0.06809 | -0.012 | -6.548
-10.5 | -0.474 | 0.06476 | -0.012 | -7.323
-10 | -0.496 | 0.05981 | -0.013 | -8.297
-9.5 | -0.51 | 0.05586 | -0.014 | -9.137
-9 | -0.522 | 0.04803 | -0.017 | -10.87
-8.5 | -0.634 | 0.007 | -0.028 | -90.59
-8 | -0.623 | 0.00709 | -0.029 | -87.799
-7.5 | -0.602 | 0.00673 | -0.029 | -89.405
-7 | -0.573 | 0.00634 | -0.03 | -90.346
-6.5 | -0.537 | 0.0061 | -0.031 | -88.026
-6 | -0.495 | 0.00585 | -0.032 | -84.508
-5.5 | -0.447 | 0.00571 | -0.033 | -78.357
-5 | -0.395 | 0.00599 | -0.034 | -65.967
-4.5 | -0.34 | 0.00539 | -0.035 | -63.132
-4 | -0.283 | 0.00586 | -0.036 | -48.362
-3.5 | -0.225 | 0.00581 | -0.036 | -38.705
-3 | -0.166 | 0.00577 | -0.037 | -28.718
-2.5 | -0.106 | 0.00583 | -0.038 | -18.145
-2 | -0.045 | 0.00563 | -0.039 | -8.045
-1.5 | 0.016 | 0.00566 | -0.04 | 2.751
-1 | 0.077 | 0.00542 | -0.041 | 14.15
-0.5 | 0.138 | 0.00539 | -0.042 | 25.571
0 | 0.199 | 0.00539 | -0.043 | 36.941
0.5 | 0.26 | 0.00543 | -0.043 | 47.915
1 | 0.32 | 0.00545 | -0.044 | 58.775
1.5 | 0.381 | 0.00558 | -0.045 | 68.224
2 | 0.441 | 0.00567 | -0.046 | 77.8
2.5 | 0.5 | 0.00598 | -0.047 | 83.716
3 | 0.559 | 0.00601 | -0.048 | 92.977
3.5 | 0.617 | 0.00562 | -0.049 | 109.778
4 | 0.673 | 0.00563 | -0.049 | 119.523
4.5 | 0.725 | 0.00574 | -0.05 | 126.305
5 | 0.775 | 0.00592 | -0.051 | 130.937
5.5 | 0.819 | 0.00618 | -0.052 | 132.603
6 | 0.859 | 0.00632 | -0.053 | 135.951
6.5 | 0.892 | 0.00799 | -0.054 | 111.586
7 | 0.918 | 0.00831 | -0.054 | 110.374
7.5 | 0.935 | 0.00881 | -0.055 | 106.082
8 | 0.942 | 0.00931 | -0.056 | 101.226
8.5 | 0.94 | 0.0098 | -0.057 | 95.927
9 | 0.926 | 0.01035 | -0.058 | 89.485
9.5 | 0.903 | 0.01068 | -0.058 | 84.554
10 | 0.867 | 0.01142 | -0.059 | 75.96
10.5 | 0.821 | 0.01229 | -0.059 | 66.782
11 | 0.637 | 0.06266 | -0.037 | 10.173
11.5 | 0.577 | 0.07063 | -0.034 | 8.175
12 | 0.506 | 0.07636 | -0.033 | 6.632
12.5 | 0.43 | 0.08272 | -0.033 | 5.199
13 | 0.349 | 0.08726 | -0.034 | 3.998

## 142. Re 18M Mach 0.25 (2)
BIGFOIL.COM POLAR EXPORT
NACA67A210
NACA67A210 |  |  |  | Cl Max: | 1.5336 | at alpha= | 14 | deg
XFOIL ncrit=9 |  |  |  | L/D Max: | 129.508 | at alpha= | 7.5 | deg
Re: | 18000000 |  |  | Cd Min: | 0.21799 | at alpha= | 20 | deg
Mach: | 0.25 |  |  | Cl=0 at alpha= | -1.7765 | deg
|  |  |  | @ Cl=0.1, Cd= | 0.0045733
|  |  |  | @ Cl=0.4, Cd= | 0.0049628
|  |  |  | @ Cl=0.6, Cd= | 0.0056338
alpha (deg) | Cl | Cd | Cm | Cl/Cd
-20 | -0.6657 | 0.21794 | 0.0071 | -3.0545
-19 | -0.6227 | 0.20504 | -0.004 | -3.037
-18 | -0.6111 | 0.18408 | -0.0139 | -3.3198
-17.5 | -0.6198 | 0.16934 | -0.021 | -3.6601
-17 | -0.6429 | 0.15192 | -0.0299 | -4.2318
-16.5 | -0.6399 | 0.14243 | -0.0355 | -4.4927
-16 | -1.023 | 0.05819 | -0.0938 | -17.5803
-15.5 | -1.084 | 0.04412 | -0.1034 | -24.5694
-15 | -1.1271 | 0.03676 | -0.1026 | -30.661
-14.5 | -1.1738 | 0.03066 | -0.0965 | -38.2844
-14 | -1.2214 | 0.0255 | -0.0859 | -47.898
-13.5 | -1.252 | 0.02104 | -0.0742 | -59.5057
-13 | -1.2453 | 0.01695 | -0.0668 | -73.469
-12.5 | -1.2121 | 0.01449 | -0.0619 | -83.6508
-12 | -1.1676 | 0.01281 | -0.0583 | -91.1475
-11.5 | -1.1165 | 0.01165 | -0.0556 | -95.8369
-11 | -1.0637 | 0.01064 | -0.0533 | -99.9718
-10.5 | -1.0085 | 0.00988 | -0.0515 | -102.0749
-10 | -0.9543 | 0.00902 | -0.0497 | -105.7982
-9.5 | -0.8988 | 0.00832 | -0.0482 | -108.0288
-9 | -0.8416 | 0.00781 | -0.0471 | -107.7593
-8.5 | -0.7838 | 0.00738 | -0.0463 | -106.206
-8 | -0.7257 | 0.00701 | -0.0457 | -103.5235
-7 | -0.6106 | 0.00624 | -0.0447 | -97.8526
-6.5 | -0.5529 | 0.00591 | -0.0443 | -93.5533
-6 | -0.4943 | 0.00566 | -0.0443 | -87.3322
-5.5 | -0.4356 | 0.00543 | -0.0443 | -80.221
-4.5 | -0.3186 | 0.00496 | -0.0446 | -64.2339
-4 | -0.2602 | 0.00478 | -0.0448 | -54.4351
-3 | -0.1428 | 0.00447 | -0.0455 | -31.9463
-2.5 | -0.0841 | 0.00431 | -0.0459 | -19.5128
-2 | -0.0257 | 0.0042 | -0.0463 | -6.119
-1.5 | 0.0318 | 0.00419 | -0.0466 | 7.5895
-1 | 0.0845 | 0.00451 | -0.046 | 18.7361
-0.5 | 0.1359 | 0.00472 | -0.0452 | 28.7924
0 | 0.1846 | 0.00511 | -0.044 | 36.1252
0.5 | 0.2374 | 0.00528 | -0.0435 | 44.9621
1.5 | 0.3404 | 0.00505 | -0.0421 | 67.4059
2 | 0.3921 | 0.00494 | -0.0414 | 79.3725
2.5 | 0.4475 | 0.0051 | -0.0412 | 87.7451
3 | 0.504 | 0.00528 | -0.0412 | 95.4545
3.5 | 0.5602 | 0.00547 | -0.0411 | 102.4132
4 | 0.6161 | 0.0057 | -0.0409 | 108.0877
4.5 | 0.6717 | 0.00594 | -0.0405 | 113.0808
5 | 0.7272 | 0.00619 | -0.0401 | 117.4798
5.5 | 0.7825 | 0.00645 | -0.0396 | 121.3178
6 | 0.8372 | 0.00674 | -0.039 | 124.2136
7 | 0.9459 | 0.00738 | -0.0372 | 128.1707
7.5 | 0.9998 | 0.00772 | -0.0361 | 129.5078
8 | 1.052 | 0.00816 | -0.0347 | 128.9216
9.5 | 1.206 | 0.00957 | -0.0291 | 126.0188
10 | 1.2549 | 0.01017 | -0.0267 | 123.3923
10.5 | 1.3002 | 0.01073 | -0.0234 | 121.1743
11 | 1.3403 | 0.01156 | -0.019 | 115.9429
11.5 | 1.3798 | 0.01252 | -0.0146 | 110.2077
12.5 | 1.4502 | 0.01516 | -0.0046 | 95.6596
13 | 1.4858 | 0.01619 | 0.0003 | 91.7727
13.5 | 1.509 | 0.01853 | 0.0064 | 81.4355
14 | 1.5336 | 0.0204 | 0.0122 | 75.1765
14.5 | 1.5259 | 0.02443 | 0.0208 | 62.4601
15 | 1.5136 | 0.02872 | 0.0287 | 52.7019
15.5 | 1.4807 | 0.03472 | 0.0361 | 42.6469
16 | 1.4362 | 0.04243 | 0.0412 | 33.8487
16.5 | 1.3947 | 0.05142 | 0.0422 | 27.1237
17 | 1.3637 | 0.06141 | 0.0393 | 22.2065
17.5 | 1.3188 | 0.07636 | 0.0301 | 17.2708
18 | 1.2864 | 0.09293 | 0.018 | 13.8427
18.5 | 1.158 | 0.12859 | -0.0057 | 9.0054
19.5 | 0.9126 | 0.20951 | -0.0567 | 4.3559
20 | 0.9224 | 0.21799 | -0.062 | 4.2314

## 143. Re 18M Mach 0.50 (1)
BIGFOIL.COM POLAR EXPORT
NACA67A210
NACA67A210 |  |  |  | Cl Max: | 1.147 | at alpha= | 20 | deg
JavaFoil+Calcfoil stall+Eppler ext transition |  |  |  | L/D Max: | 121.387 | at alpha= | 3 | deg
Re: | 18000000 |  |  | Cd Min: | 0.00499 | at alpha= | 1 | deg
Mach: | 0.5 |  |  | Cl=0 at alpha= | -1.625 | deg
|  |  |  | @ Cl=0.1, Cd= | 0.0052635
|  |  |  | @ Cl=0.4, Cd= | 0.0051216
|  |  |  | @ Cl=0.6, Cd= | 0.0052545
alpha (deg) | Cl | Cd | Cm | Cl/Cd
-20 | -0.986 | 0.17029 | -0.006 | -5.792
-19.5 | -0.962 | 0.15657 | -0.007 | -6.141
-19 | -0.934 | 0.15026 | -0.007 | -6.219
-18.5 | -0.907 | 0.1482 | -0.008 | -6.123
-18 | -0.88 | 0.14261 | -0.008 | -6.174
-17.5 | -0.854 | 0.13297 | -0.008 | -6.426
-17 | -0.828 | 0.12443 | -0.009 | -6.658
-16.5 | -0.802 | 0.12003 | -0.009 | -6.683
-16 | -0.774 | 0.11575 | -0.01 | -6.687
-15.5 | -0.755 | 0.0958 | -0.011 | -7.881
-15 | -0.737 | 0.08295 | -0.013 | -8.88
-14.5 | -0.729 | 0.06251 | -0.015 | -11.67
-14 | -0.668 | 0.09333 | -0.011 | -7.154
-13.5 | -0.641 | 0.08801 | -0.012 | -7.287
-13 | -0.616 | 0.08076 | -0.013 | -7.632
-12.5 | -0.595 | 0.0712 | -0.015 | -8.35
-12 | -0.657 | 0.01738 | -0.023 | -37.792
-11.5 | -0.645 | 0.01217 | -0.025 | -52.952
-11 | -0.506 | 0.06926 | -0.014 | -7.313
-10.5 | -0.479 | 0.06763 | -0.014 | -7.079
-10 | -0.453 | 0.06041 | -0.015 | -7.504
-9.5 | -0.433 | 0.05021 | -0.019 | -8.619
-9 | -0.489 | 0.00907 | -0.03 | -53.911
-8.5 | -0.371 | 0.05344 | -0.015 | -6.943
-8 | -0.344 | 0.0497 | -0.016 | -6.929
-7.5 | -0.319 | 0.04453 | -0.018 | -7.167
-7 | -0.359 | 0.00625 | -0.034 | -57.433
-6.5 | -0.326 | 0.00692 | -0.035 | -47.15
-6 | -0.351 | 0.03805 | -0.019 | -9.234
-5.5 | -0.455 | 0.00631 | -0.037 | -72.131
-5 | -0.42 | 0.00589 | -0.038 | -71.202
-4.5 | -0.369 | 0.00571 | -0.039 | -64.624
-4 | -0.311 | 0.00555 | -0.04 | -55.997
-3.5 | -0.249 | 0.0054 | -0.041 | -46.098
-3 | -0.184 | 0.0053 | -0.042 | -34.725
-2.5 | -0.118 | 0.00535 | -0.043 | -22.035
-2 | -0.051 | 0.00536 | -0.044 | -9.421
-1.5 | 0.017 | 0.00549 | -0.045 | 3.166
-1 | 0.086 | 0.00528 | -0.046 | 16.202
-0.5 | 0.154 | 0.0052 | -0.047 | 29.662
0 | 0.222 | 0.00526 | -0.048 | 42.241
0.5 | 0.291 | 0.00532 | -0.049 | 54.575
1 | 0.358 | 0.00499 | -0.049 | 71.721
1.5 | 0.425 | 0.0052 | -0.05 | 81.741
2 | 0.492 | 0.00547 | -0.051 | 89.948
2.5 | 0.557 | 0.00553 | -0.052 | 100.732
3 | 0.621 | 0.00512 | -0.053 | 121.387
3.5 | 0.683 | 0.00684 | -0.054 | 99.788
4 | 0.741 | 0.00705 | -0.055 | 105.14
4.5 | 0.79 | 0.00742 | -0.056 | 106.53
5 | 0.825 | 0.00787 | -0.057 | 104.93
5.5 | 0.834 | 0.00846 | -0.058 | 98.565
6 | 0.768 | 0.00909 | -0.059 | 84.475
6.5 | 0.442 | 0.03929 | -0.036 | 11.245
7 | 0.57 | 0.00982 | -0.061 | 58.08
7.5 | 0.602 | 0.01045 | -0.061 | 57.596
8 | 0.531 | 0.04177 | -0.043 | 12.716
8.5 | 0.542 | 0.05656 | -0.031 | 9.585
9 | 0.698 | 0.01171 | -0.064 | 59.603
9.5 | 0.728 | 0.01273 | -0.065 | 57.198
10 | 0.631 | 0.05744 | -0.041 | 10.986
10.5 | 0.648 | 0.07003 | -0.034 | 9.259
11 | 0.822 | 0.01408 | -0.067 | 58.399
11.5 | 0.852 | 0.0151 | -0.068 | 56.417
12 | 0.874 | 0.01783 | -0.068 | 49.007
12.5 | 0.764 | 0.07532 | -0.045 | 10.143
13 | 0.782 | 0.08735 | -0.04 | 8.952
13.5 | 0.959 | 0.02101 | -0.07 | 45.656
14 | 0.857 | 0.07632 | -0.051 | 11.227
14.5 | 0.867 | 0.09319 | -0.046 | 9.302
15 | 0.888 | 0.10578 | -0.044 | 8.399
15.5 | 0.913 | 0.11424 | -0.044 | 7.996
16 | 0.938 | 0.12232 | -0.044 | 7.668
16.5 | 0.963 | 0.12967 | -0.045 | 7.428
17 | 0.99 | 0.13456 | -0.046 | 7.358
17.5 | 1.018 | 0.13805 | -0.048 | 7.375
18 | 1.044 | 0.14662 | -0.049 | 7.123
18.5 | 1.067 | 0.16217 | -0.048 | 6.577
19 | 1.094 | 0.16427 | -0.049 | 6.659
19.5 | 1.12 | 0.1669 | -0.05 | 6.711
20 | 1.147 | 0.17363 | -0.052 | 6.605

## 144. Re 18M Mach 0.50 (2)
BIGFOIL.COM POLAR EXPORT
NACA67A210
NACA67A210 |  |  |  | Cl Max: | 1.0313 | at alpha= | 7.5 | deg
XFOIL ncrit=9 |  |  |  | L/D Max: | 120.934 | at alpha= | 5.5 | deg
Re: | 18000000 |  |  | Cd Min: | 0.24848 | at alpha= | -20 | deg
Mach: | 0.5 |  |  | Cl=0 at alpha= | -1.826 | deg
|  |  |  | @ Cl=0.1, Cd= | 0.0041668
|  |  |  | @ Cl=0.4, Cd= | 0.0050663
|  |  |  | @ Cl=0.6, Cd= | 0.0057642
alpha (deg) | Cl | Cd | Cm | Cl/Cd
-20 | -0.6897 | 0.24848 | 0.0114 | -2.7757
-18.5 | -0.6299 | 0.22361 | -0.003 | -2.817
-18 | -0.6074 | 0.21702 | -0.0077 | -2.7988
-17.5 | -0.5874 | 0.2089 | -0.0124 | -2.8119
-17 | -0.5675 | 0.20065 | -0.0171 | -2.8283
-16.5 | -0.5555 | 0.18866 | -0.0222 | -2.9445
-16 | -0.5375 | 0.18009 | -0.027 | -2.9846
-15.5 | -0.5217 | 0.17088 | -0.032 | -3.053
-15 | -0.5041 | 0.16271 | -0.0367 | -3.0982
-14 | -0.4723 | 0.14563 | -0.0463 | -3.2432
-13.5 | -0.4627 | 0.13578 | -0.0516 | -3.4077
-13 | -0.4558 | 0.12579 | -0.057 | -3.6235
-12 | -0.436 | 0.10864 | -0.0667 | -4.0133
-11.5 | -0.4302 | 0.09969 | -0.0717 | -4.3154
-11 | -0.4373 | 0.08897 | -0.0778 | -4.9151
-10.5 | -0.4387 | 0.08 | -0.0829 | -5.4837
-10 | -0.4415 | 0.07127 | -0.0879 | -6.1948
-9.5 | -0.4577 | 0.06045 | -0.0954 | -7.5715
-9 | -0.4772 | 0.05027 | -0.1039 | -9.4927
-8.5 | -0.5143 | 0.04301 | -0.1021 | -11.9577
-8 | -0.5472 | 0.03757 | -0.0939 | -14.5648
-7.5 | -0.5652 | 0.03039 | -0.0871 | -18.5982
-7 | -0.576 | 0.02257 | -0.079 | -25.5206
-6.5 | -0.5835 | 0.01369 | -0.0697 | -42.6224
-6 | -0.556 | 0.00773 | -0.0628 | -71.9276
-5.5 | -0.4962 | 0.00622 | -0.0588 | -79.7749
-5 | -0.4283 | 0.00568 | -0.0567 | -75.4049
-4.5 | -0.3596 | 0.00534 | -0.0554 | -67.3408
-4 | -0.292 | 0.00501 | -0.0544 | -58.2834
-3.5 | -0.2241 | 0.00477 | -0.054 | -46.9811
-3 | -0.1562 | 0.00459 | -0.0539 | -34.0305
-2.5 | -0.0894 | 0.00442 | -0.0538 | -20.2262
-2 | -0.0231 | 0.00424 | -0.054 | -5.4481
-1.5 | 0.0433 | 0.00414 | -0.0543 | 10.4589
-1 | 0.1068 | 0.00417 | -0.0542 | 25.6115
1 | 0.316 | 0.00528 | -0.0459 | 59.8485
1.5 | 0.3698 | 0.00505 | -0.0442 | 73.2277
2 | 0.4252 | 0.00508 | -0.0424 | 83.7008
2.5 | 0.4862 | 0.00533 | -0.0415 | 91.2195
3 | 0.5486 | 0.00554 | -0.0406 | 99.0253
3.5 | 0.6105 | 0.00581 | -0.0394 | 105.0775
4 | 0.672 | 0.00607 | -0.0378 | 110.7084
4.5 | 0.7336 | 0.00639 | -0.0359 | 114.8044
5 | 0.7955 | 0.00671 | -0.0336 | 118.5544
5.5 | 0.855 | 0.00707 | -0.0304 | 120.9335
6 | 0.9081 | 0.00755 | -0.0254 | 120.2781
6.5 | 0.9609 | 0.00827 | -0.0197 | 116.1911
7.5 | 1.0313 | 0.01912 | -0.006 | 53.9383
8 | 1.0102 | 0.02638 | 0.0068 | 38.2942
8.5 | 0.9684 | 0.03213 | 0.0216 | 30.1401
9 | 0.9322 | 0.03791 | 0.0322 | 24.5898
9.5 | 0.892 | 0.04481 | 0.0391 | 19.9063
10 | 0.8479 | 0.05349 | 0.0414 | 15.8516
10.5 | 0.8193 | 0.06283 | 0.0385 | 13.0399

## 145. Re 20M Mach 0.00 (1)
BIGFOIL.COM POLAR EXPORT
NACA67A210
NACA67A210 |  |  |  | Cl Max: | 1.001 | at alpha= | 9.5 | deg
JavaFoil+Calcfoil stall+Eppler ext transition |  |  |  | L/D Max: | 152.066 | at alpha= | 7.5 | deg
Re: | 20000000 |  |  | Cd Min: | 0.00538 | at alpha= | 0 | deg
Mach: | 0 |  |  | Cl=0 at alpha= | -1.6271 | deg
|  |  |  | @ Cl=0.1, Cd= | 0.0054227
|  |  |  | @ Cl=0.4, Cd= | 0.0056341
|  |  |  | @ Cl=0.6, Cd= | 0.0060718
alpha (deg) | Cl | Cd | Cm | Cl/Cd
-15 | -0.492 | 0.10085 | -0.009 | -4.877
-14.5 | -0.51 | 0.09329 | -0.009 | -5.47
-14 | -0.527 | 0.08832 | -0.01 | -5.964
-13.5 | -0.542 | 0.08453 | -0.01 | -6.41
-13 | -0.555 | 0.08046 | -0.01 | -6.897
-12.5 | -0.567 | 0.07632 | -0.011 | -7.425
-12 | -0.577 | 0.07074 | -0.012 | -8.159
-11.5 | -0.584 | 0.06687 | -0.012 | -8.73
-11 | -0.588 | 0.06269 | -0.013 | -9.378
-10.5 | -0.602 | 0.04866 | -0.016 | -12.376
-10 | -0.712 | 0.00862 | -0.024 | -82.582
-9.5 | -0.705 | 0.00715 | -0.025 | -98.698
-9 | -0.69 | 0.00736 | -0.026 | -93.735
-8.5 | -0.668 | 0.00699 | -0.027 | -95.629
-8 | -0.642 | 0.00662 | -0.028 | -96.938
-7.5 | -0.61 | 0.00634 | -0.029 | -96.108
-7 | -0.573 | 0.00609 | -0.029 | -94.094
-6.5 | -0.531 | 0.00629 | -0.03 | -84.496
-6 | -0.486 | 0.00609 | -0.031 | -79.759
-5.5 | -0.437 | 0.00597 | -0.032 | -73.297
-5 | -0.385 | 0.006 | -0.033 | -64.158
-4.5 | -0.331 | 0.00587 | -0.034 | -56.386
-4 | -0.275 | 0.00584 | -0.034 | -47.08
-3.5 | -0.218 | 0.00591 | -0.035 | -36.976
-3 | -0.161 | 0.0059 | -0.036 | -27.265
-2.5 | -0.103 | 0.00592 | -0.037 | -17.32
-2 | -0.044 | 0.00596 | -0.038 | -7.36
-1.5 | 0.015 | 0.00567 | -0.039 | 2.661
-1 | 0.074 | 0.00544 | -0.04 | 13.634
-0.5 | 0.134 | 0.0054 | -0.04 | 24.731
0 | 0.193 | 0.00538 | -0.041 | 35.839
0.5 | 0.252 | 0.00541 | -0.042 | 46.525
1 | 0.31 | 0.00546 | -0.043 | 56.842
1.5 | 0.369 | 0.00557 | -0.044 | 66.267
2 | 0.427 | 0.00569 | -0.045 | 75.057
2.5 | 0.485 | 0.0059 | -0.045 | 82.222
3 | 0.542 | 0.00597 | -0.046 | 90.72
3.5 | 0.598 | 0.00607 | -0.047 | 98.564
4 | 0.653 | 0.00612 | -0.048 | 106.684
4.5 | 0.706 | 0.00571 | -0.049 | 123.584
5 | 0.755 | 0.00571 | -0.05 | 132.223
5.5 | 0.802 | 0.00589 | -0.05 | 135.993
6 | 0.844 | 0.0061 | -0.051 | 138.404
6.5 | 0.883 | 0.00635 | -0.052 | 139.018
7 | 0.917 | 0.00659 | -0.053 | 139.08
7.5 | 0.945 | 0.00622 | -0.054 | 152.066
8 | 0.968 | 0.00857 | -0.054 | 112.924
8.5 | 0.985 | 0.00895 | -0.055 | 110.024
9 | 0.996 | 0.00918 | -0.056 | 108.48
9.5 | 1.001 | 0.00975 | -0.057 | 102.679
10 | 1 | 0.01011 | -0.057 | 98.99
10.5 | 0.993 | 0.0108 | -0.058 | 91.991
11 | 0.981 | 0.01147 | -0.059 | 85.459
11.5 | 0.959 | 0.01228 | -0.059 | 78.089
12 | 0.926 | 0.01343 | -0.06 | 68.905
12.5 | 0.75 | 0.06811 | -0.04 | 11.014
13 | 0.722 | 0.0709 | -0.041 | 10.183
13.5 | 0.685 | 0.07994 | -0.039 | 8.567
14 | 0.648 | 0.08926 | -0.036 | 7.264
14.5 | 0.614 | 0.09749 | -0.034 | 6.301

## 146. Re 20M Mach 0.00 (2)
BIGFOIL.COM POLAR EXPORT
NACA67A210
NACA67A210 |  |  |  | Cl Max: | 1.8165 | at alpha= | 20 | deg
XFOIL ncrit=9 |  |  |  | L/D Max: | 134.414 | at alpha= | 8 | deg
Re: | 20000000 |  |  | Cd Min: | 0.03105 | at alpha= | 20 | deg
Mach: | 0 |  |  | Cl=0 at alpha= | -1.7434 | deg
|  |  |  | @ Cl=0.1, Cd= | 0.0047762
|  |  |  | @ Cl=0.4, Cd= | 0.0050376
|  |  |  | @ Cl=0.6, Cd= | 0.0055316
alpha (deg) | Cl | Cd | Cm | Cl/Cd
-20 | -1.5878 | 0.02813 | -0.0852 | -56.4451
-19.5 | -1.5835 | 0.02559 | -0.0819 | -61.8796
-19 | -1.5778 | 0.02343 | -0.0776 | -67.341
-18.5 | -1.5663 | 0.02173 | -0.0733 | -72.0801
-17 | -1.524 | 0.01764 | -0.0576 | -86.3946
-16.5 | -1.5004 | 0.01657 | -0.053 | -90.5492
-16 | -1.4668 | 0.01554 | -0.0504 | -94.3887
-15.5 | -1.4339 | 0.0142 | -0.0476 | -100.9789
-15 | -1.3932 | 0.01336 | -0.0459 | -104.2814
-14.5 | -1.3497 | 0.01264 | -0.0446 | -106.7801
-14 | -1.3046 | 0.01196 | -0.0435 | -109.0803
-13.5 | -1.258 | 0.01133 | -0.0426 | -111.0327
-13 | -1.2105 | 0.01074 | -0.0419 | -112.7095
-12.5 | -1.1618 | 0.01021 | -0.0413 | -113.7904
-12 | -1.1122 | 0.0097 | -0.0408 | -114.6598
-11 | -1.0118 | 0.00866 | -0.04 | -116.836
-10.5 | -0.9611 | 0.00815 | -0.0397 | -117.9264
-10 | -0.909 | 0.00775 | -0.0395 | -117.2903
-9.5 | -0.856 | 0.00741 | -0.0395 | -115.5196
-9 | -0.8026 | 0.00708 | -0.0396 | -113.3616
-8.5 | -0.7488 | 0.00677 | -0.0397 | -110.6056
-8 | -0.6947 | 0.00648 | -0.0399 | -107.2068
-7.5 | -0.6407 | 0.00615 | -0.0399 | -104.1789
-7 | -0.5865 | 0.00585 | -0.0401 | -100.2564
-6.5 | -0.5313 | 0.00563 | -0.0404 | -94.3694
-6 | -0.4757 | 0.00542 | -0.0408 | -87.7675
-5.5 | -0.4199 | 0.00522 | -0.0412 | -80.4406
-4.5 | -0.3085 | 0.00481 | -0.0419 | -64.1372
-4 | -0.2521 | 0.00466 | -0.0424 | -54.0987
-3.5 | -0.1957 | 0.00453 | -0.0429 | -43.2009
-3 | -0.1393 | 0.00437 | -0.0434 | -31.8764
-2.5 | -0.0831 | 0.00425 | -0.0438 | -19.5529
-2 | -0.0273 | 0.00421 | -0.0442 | -6.4846
-1.5 | 0.0259 | 0.00442 | -0.0441 | 5.8597
-1 | 0.0771 | 0.00475 | -0.0436 | 16.2316
-0.5 | 0.1295 | 0.00481 | -0.0434 | 26.9231
0 | 0.1774 | 0.00518 | -0.0424 | 34.2471
0.5 | 0.2302 | 0.00529 | -0.0422 | 43.5161
1 | 0.2815 | 0.00524 | -0.0418 | 53.7214
1.5 | 0.3322 | 0.00512 | -0.0414 | 64.8828
2 | 0.3836 | 0.00505 | -0.041 | 75.9604
2.5 | 0.4365 | 0.00501 | -0.0409 | 87.1257
3 | 0.491 | 0.00514 | -0.041 | 95.5253
3.5 | 0.5455 | 0.00533 | -0.0411 | 102.3452
4 | 0.5996 | 0.00553 | -0.0412 | 108.4268
4.5 | 0.6533 | 0.00575 | -0.0411 | 113.6174
5 | 0.7071 | 0.00595 | -0.0411 | 118.8403
5.5 | 0.7602 | 0.00621 | -0.041 | 122.4155
6 | 0.8133 | 0.00643 | -0.0409 | 126.4852
7.5 | 0.9691 | 0.00729 | -0.04 | 132.9355
8 | 1.0202 | 0.00759 | -0.0396 | 134.4137
8.5 | 1.0693 | 0.00802 | -0.0387 | 133.3292
9 | 1.1189 | 0.00836 | -0.0381 | 133.8397
9.5 | 1.1677 | 0.00873 | -0.0373 | 133.7572
10 | 1.2162 | 0.00909 | -0.0364 | 133.7954
10.5 | 1.2634 | 0.00951 | -0.0354 | 132.8496
11 | 1.3096 | 0.00994 | -0.0342 | 131.7505
11.5 | 1.3546 | 0.01043 | -0.0327 | 129.8754
12 | 1.394 | 0.01123 | -0.0303 | 124.1318
12.5 | 1.4303 | 0.01175 | -0.0271 | 121.7277
13 | 1.466 | 0.01229 | -0.024 | 119.284
13.5 | 1.5004 | 0.01294 | -0.0207 | 115.9505
14 | 1.534 | 0.01351 | -0.0174 | 113.5455
14.5 | 1.5709 | 0.01426 | -0.015 | 110.1613
15 | 1.6047 | 0.01503 | -0.0121 | 106.7665
15.5 | 1.6362 | 0.01591 | -0.0091 | 102.841
16 | 1.6659 | 0.01691 | -0.0058 | 98.5157
16.5 | 1.6945 | 0.01795 | -0.0026 | 94.4011
17 | 1.7215 | 0.01909 | 0.0006 | 90.1781
17.5 | 1.7449 | 0.02047 | 0.0042 | 85.2418
18 | 1.7673 | 0.02191 | 0.0076 | 80.6618
18.5 | 1.7853 | 0.02367 | 0.0112 | 75.4246
19 | 1.8019 | 0.0256 | 0.0147 | 70.3867
19.5 | 1.8146 | 0.02786 | 0.0181 | 65.1328
20 | 1.8165 | 0.03105 | 0.0219 | 58.5024

## 147. Re 20M Mach 0.10 (1)
BIGFOIL.COM POLAR EXPORT
NACA67A210
NACA67A210 |  |  |  | Cl Max: | 0.991 | at alpha= | 9.5 | deg
JavaFoil+Calcfoil stall+Eppler ext transition |  |  |  | L/D Max: | 139.12 | at alpha= | 7 | deg
Re: | 20000000 |  |  | Cd Min: | 0.00538 | at alpha= | 0 | deg
Mach: | 0.1 |  |  | Cl=0 at alpha= | -1.6271 | deg
|  |  |  | @ Cl=0.1, Cd= | 0.005423
|  |  |  | @ Cl=0.4, Cd= | 0.005625
|  |  |  | @ Cl=0.6, Cd= | 0.09949
alpha (deg) | Cl | Cd | Cm | Cl/Cd
-14.5 | -0.473 | 0.09408 | -0.009 | -5.026
-14 | -0.493 | 0.08902 | -0.01 | -5.535
-13.5 | -0.511 | 0.08448 | -0.01 | -6.053
-13 | -0.528 | 0.08106 | -0.011 | -6.511
-12.5 | -0.543 | 0.07688 | -0.011 | -7.06
-12 | -0.555 | 0.07326 | -0.011 | -7.578
-11.5 | -0.565 | 0.0682 | -0.012 | -8.291
-11 | -0.572 | 0.06396 | -0.013 | -8.951
-10.5 | -0.578 | 0.05825 | -0.014 | -9.916
-10 | -0.694 | 0.00941 | -0.024 | -73.741
-9.5 | -0.697 | 0.00679 | -0.025 | -102.677
-9 | -0.685 | 0.00745 | -0.026 | -91.875
-8.5 | -0.665 | 0.00698 | -0.027 | -95.359
-8 | -0.64 | 0.00669 | -0.028 | -95.623
-7.5 | -0.609 | 0.00635 | -0.029 | -95.972
-7 | -0.573 | 0.00607 | -0.03 | -94.375
-6.5 | -0.532 | 0.00592 | -0.03 | -89.999
-6 | -0.488 | 0.00613 | -0.031 | -79.497
-5.5 | -0.439 | 0.00596 | -0.032 | -73.637
-5 | -0.387 | 0.00599 | -0.033 | -64.619
-4.5 | -0.332 | 0.00592 | -0.034 | -56.097
-4 | -0.276 | 0.00582 | -0.035 | -47.509
-3.5 | -0.219 | 0.00588 | -0.035 | -37.337
-3 | -0.162 | 0.00587 | -0.036 | -27.513
-2.5 | -0.103 | 0.00591 | -0.037 | -17.424
-2 | -0.044 | 0.00596 | -0.038 | -7.398
-1.5 | 0.015 | 0.00564 | -0.039 | 2.686
-1 | 0.075 | 0.00544 | -0.04 | 13.707
-0.5 | 0.134 | 0.0054 | -0.041 | 24.841
0 | 0.194 | 0.00538 | -0.041 | 35.984
0.5 | 0.253 | 0.00543 | -0.042 | 46.578
1 | 0.312 | 0.00546 | -0.043 | 57.138
1.5 | 0.371 | 0.00556 | -0.044 | 66.646
2 | 0.429 | 0.00569 | -0.045 | 75.448
2.5 | 0.487 | 0.00595 | -0.046 | 81.861
3 | 0.545 | 0.00604 | -0.046 | 90.197
3.5 | 0.601 | 0.00607 | -0.047 | 99.045
4 | 0.656 | 0.00617 | -0.048 | 106.378
4.5 | 0.709 | 0.00569 | -0.049 | 124.612
5 | 0.758 | 0.00576 | -0.05 | 131.615
5.5 | 0.804 | 0.00596 | -0.051 | 134.9
6 | 0.847 | 0.00618 | -0.051 | 137.092
6.5 | 0.885 | 0.00642 | -0.052 | 137.734
7 | 0.918 | 0.0066 | -0.053 | 139.12
7.5 | 0.945 | 0.00828 | -0.054 | 114.064
8 | 0.966 | 0.00864 | -0.055 | 111.764
8.5 | 0.981 | 0.00903 | -0.055 | 108.59
9 | 0.989 | 0.00942 | -0.056 | 105.023
9.5 | 0.991 | 0.00978 | -0.057 | 101.33
10 | 0.987 | 0.01025 | -0.058 | 96.26
10.5 | 0.976 | 0.01097 | -0.058 | 88.934
11 | 0.958 | 0.01172 | -0.059 | 81.759
11.5 | 0.929 | 0.013 | -0.059 | 71.436
12 | 0.888 | 0.01461 | -0.059 | 60.746
12.5 | 0.714 | 0.07265 | -0.038 | 9.825
13 | 0.68 | 0.07672 | -0.038 | 8.865
13.5 | 0.643 | 0.08309 | -0.037 | 7.737
14 | 0.603 | 0.09372 | -0.034 | 6.435
14.5 | 0.567 | 0.09949 | -0.034 | 5.701

## 148. Re 20M Mach 0.10 (2)
BIGFOIL.COM POLAR EXPORT
NACA67A210
NACA67A210 |  |  |  | Cl Max: | 1.7893 | at alpha= | 19 | deg
XFOIL ncrit=9 |  |  |  | L/D Max: | 134.267 | at alpha= | 8 | deg
Re: | 20000000 |  |  | Cd Min: | 0.03817 | at alpha= | 20 | deg
Mach: | 0.1 |  |  | Cl=0 at alpha= | -1.7409 | deg
|  |  |  | @ Cl=0.1, Cd= | 0.0047696
|  |  |  | @ Cl=0.4, Cd= | 0.0050416
|  |  |  | @ Cl=0.6, Cd= | 0.0055312
alpha (deg) | Cl | Cd | Cm | Cl/Cd
-20 | -1.5338 | 0.03602 | -0.0907 | -42.5819
-19.5 | -1.5289 | 0.03091 | -0.0927 | -49.463
-19 | -1.5371 | 0.02759 | -0.0884 | -55.7122
-18.5 | -1.5358 | 0.02499 | -0.084 | -61.4566
-18 | -1.5332 | 0.02263 | -0.0786 | -67.7508
-17.5 | -1.521 | 0.02096 | -0.0735 | -72.5668
-17 | -1.5099 | 0.01933 | -0.0676 | -78.1117
-16.5 | -1.4932 | 0.01824 | -0.0616 | -81.864
-16 | -1.4676 | 0.0171 | -0.057 | -85.8246
-15.5 | -1.4374 | 0.0156 | -0.0534 | -92.141
-15 | -1.401 | 0.01438 | -0.0507 | -97.427
-14.5 | -1.3587 | 0.01349 | -0.0488 | -100.7191
-14 | -1.316 | 0.0125 | -0.047 | -105.28
-13.5 | -1.2695 | 0.01177 | -0.0457 | -107.859
-13 | -1.2216 | 0.0111 | -0.0446 | -110.0541
-12.5 | -1.1724 | 0.01051 | -0.0437 | -111.5509
-12 | -1.1222 | 0.00994 | -0.0429 | -112.8974
-11.5 | -1.0711 | 0.00943 | -0.0423 | -113.5843
-11 | -1.0196 | 0.00892 | -0.0418 | -114.3049
-10.5 | -0.9685 | 0.00835 | -0.0412 | -115.988
-10 | -0.9164 | 0.00786 | -0.0408 | -116.5903
-9.5 | -0.8628 | 0.0075 | -0.0407 | -115.04
-9 | -0.8088 | 0.00715 | -0.0406 | -113.1189
-8.5 | -0.7544 | 0.00683 | -0.0406 | -110.4539
-8 | -0.6997 | 0.00653 | -0.0406 | -107.1516
-7.5 | -0.6448 | 0.00623 | -0.0407 | -103.4992
-7 | -0.5904 | 0.00589 | -0.0407 | -100.2377
-6.5 | -0.5348 | 0.00565 | -0.0409 | -94.6549
-6 | -0.4787 | 0.00544 | -0.0413 | -87.9963
-5.5 | -0.4224 | 0.00523 | -0.0416 | -80.7648
-4.5 | -0.3102 | 0.00482 | -0.0423 | -64.3568
-4 | -0.2534 | 0.00466 | -0.0427 | -54.3777
-3.5 | -0.1967 | 0.00454 | -0.0432 | -43.326
-3 | -0.1399 | 0.00438 | -0.0437 | -31.9406
-2.5 | -0.0834 | 0.00425 | -0.0441 | -19.6235
-2 | -0.0272 | 0.0042 | -0.0445 | -6.4762
-1 | 0.0778 | 0.00474 | -0.0439 | 16.4135
-0.5 | 0.1303 | 0.00481 | -0.0437 | 27.0894
0 | 0.1784 | 0.00518 | -0.0426 | 34.4402
0.5 | 0.2313 | 0.00529 | -0.0424 | 43.724
1 | 0.2828 | 0.00524 | -0.042 | 53.9695
1.5 | 0.3337 | 0.00512 | -0.0415 | 65.1758
2 | 0.3852 | 0.00505 | -0.0411 | 76.2772
2.5 | 0.4384 | 0.00502 | -0.041 | 87.3307
3 | 0.4933 | 0.00515 | -0.0411 | 95.7864
3.5 | 0.548 | 0.00534 | -0.0412 | 102.6217
4 | 0.6024 | 0.00554 | -0.0412 | 108.7365
4.5 | 0.6565 | 0.00576 | -0.0411 | 113.9757
5 | 0.7106 | 0.00598 | -0.0411 | 118.8294
5.5 | 0.764 | 0.00623 | -0.0409 | 122.6324
6 | 0.8174 | 0.00646 | -0.0407 | 126.5325
7.5 | 0.9744 | 0.00733 | -0.0395 | 132.9332
8 | 1.0258 | 0.00764 | -0.039 | 134.267
8.5 | 1.0751 | 0.00809 | -0.038 | 132.8925
9.5 | 1.1744 | 0.00882 | -0.0363 | 133.1519
10 | 1.2232 | 0.0092 | -0.0353 | 132.9565
10.5 | 1.2708 | 0.00964 | -0.034 | 131.8257
11 | 1.3171 | 0.01011 | -0.0325 | 130.277
11.5 | 1.3618 | 0.01066 | -0.0308 | 127.7486
12 | 1.3992 | 0.01145 | -0.0276 | 122.2009
12.5 | 1.4352 | 0.01202 | -0.0241 | 119.401
13 | 1.472 | 0.0126 | -0.0208 | 116.8254
13.5 | 1.5068 | 0.01332 | -0.0174 | 113.1231
14 | 1.5401 | 0.01393 | -0.0137 | 110.5599
14.5 | 1.5776 | 0.01481 | -0.0112 | 106.5226
15 | 1.6113 | 0.01567 | -0.008 | 102.8271
15.5 | 1.6426 | 0.01666 | -0.0046 | 98.5954
16 | 1.6716 | 0.0178 | -0.001 | 93.9101
16.5 | 1.699 | 0.01901 | 0.0026 | 89.374
17 | 1.7235 | 0.0204 | 0.0064 | 84.4853
17.5 | 1.7449 | 0.02202 | 0.0103 | 79.2416
18 | 1.7635 | 0.02384 | 0.0143 | 73.9723
18.5 | 1.7773 | 0.02605 | 0.0183 | 68.2265
19 | 1.7893 | 0.02851 | 0.0221 | 62.7604
19.5 | 1.7806 | 0.03264 | 0.0268 | 54.5527
20 | 1.7612 | 0.03817 | 0.0307 | 46.1409

## 149. Re 20M Mach 0.25 (1)
BIGFOIL.COM POLAR EXPORT
NACA67A210
NACA67A210 |  |  |  | Cl Max: | 0.943 | at alpha= | 8 | deg
JavaFoil+Calcfoil stall+Eppler ext transition |  |  |  | L/D Max: | 136.037 | at alpha= | 6.5 | deg
Re: | 20000000 |  |  | Cd Min: | 0.00542 | at alpha= | -0.5 | deg
Mach: | 0.25 |  |  | Cl=0 at alpha= | -1.6312 | deg
|  |  |  | @ Cl=0.1, Cd= | 0.0054636
|  |  |  | @ Cl=0.4, Cd= | 0.0864
|  |  |  | @ Cl=0.6, Cd= | 0.0864
alpha (deg) | Cl | Cd | Cm | Cl/Cd
-13.5 | -0.212 | 0.08701 | -0.01 | -2.432
-13 | -0.272 | 0.0825 | -0.011 | -3.292
-12.5 | -0.324 | 0.07797 | -0.011 | -4.153
-12 | -0.37 | 0.07369 | -0.012 | -5.025
-11.5 | -0.412 | 0.07008 | -0.012 | -5.872
-11 | -0.446 | 0.0672 | -0.012 | -6.639
-10.5 | -0.474 | 0.06428 | -0.012 | -7.38
-10 | -0.496 | 0.05937 | -0.013 | -8.361
-9.5 | -0.511 | 0.05535 | -0.014 | -9.23
-9 | -0.523 | 0.04744 | -0.017 | -11.021
-8.5 | -0.635 | 0.00738 | -0.028 | -86.019
-8 | -0.623 | 0.00693 | -0.029 | -89.922
-7.5 | -0.602 | 0.00663 | -0.029 | -90.773
-7 | -0.573 | 0.00626 | -0.03 | -91.492
-6.5 | -0.537 | 0.00602 | -0.031 | -89.227
-6 | -0.495 | 0.00577 | -0.032 | -85.726
-5.5 | -0.447 | 0.00562 | -0.033 | -79.577
-5 | -0.395 | 0.00607 | -0.034 | -65.092
-4.5 | -0.34 | 0.00591 | -0.035 | -57.524
-4 | -0.283 | 0.0059 | -0.036 | -48.039
-3.5 | -0.225 | 0.00594 | -0.036 | -37.91
-3 | -0.166 | 0.00594 | -0.037 | -27.917
-2.5 | -0.106 | 0.00592 | -0.038 | -17.875
-2 | -0.045 | 0.00572 | -0.039 | -7.915
-1.5 | 0.016 | 0.00569 | -0.04 | 2.737
-1 | 0.077 | 0.00549 | -0.041 | 13.958
-0.5 | 0.138 | 0.00542 | -0.042 | 25.435
0 | 0.199 | 0.00544 | -0.043 | 36.573
0.5 | 0.26 | 0.00545 | -0.043 | 47.712
1 | 0.32 | 0.00552 | -0.044 | 58.014
1.5 | 0.381 | 0.00565 | -0.045 | 67.451
2 | 0.441 | 0.00596 | -0.046 | 73.987
2.5 | 0.501 | 0.00599 | -0.047 | 83.595
3 | 0.559 | 0.00608 | -0.048 | 92.007
3.5 | 0.617 | 0.00619 | -0.049 | 99.655
4 | 0.673 | 0.00571 | -0.049 | 117.924
4.5 | 0.726 | 0.0058 | -0.05 | 125.085
5 | 0.775 | 0.00582 | -0.051 | 133.031
5.5 | 0.82 | 0.00607 | -0.052 | 135.016
6 | 0.859 | 0.00632 | -0.053 | 135.987
6.5 | 0.892 | 0.00656 | -0.054 | 136.037
7 | 0.918 | 0.00819 | -0.054 | 112.044
7.5 | 0.935 | 0.00869 | -0.055 | 107.624
8 | 0.943 | 0.0091 | -0.056 | 103.624
8.5 | 0.94 | 0.00961 | -0.057 | 97.896
9 | 0.927 | 0.01019 | -0.058 | 90.987
9.5 | 0.903 | 0.01048 | -0.058 | 86.195
10 | 0.867 | 0.01124 | -0.059 | 77.175
10.5 | 0.822 | 0.01199 | -0.06 | 68.507
11 | 0.638 | 0.06197 | -0.038 | 10.299
11.5 | 0.578 | 0.07007 | -0.035 | 8.247
12 | 0.508 | 0.07436 | -0.035 | 6.827
12.5 | 0.43 | 0.08177 | -0.033 | 5.263
13 | 0.349 | 0.0864 | -0.034 | 4.038

## 150. Re 20M Mach 0.25 (2)
BIGFOIL.COM POLAR EXPORT
NACA67A210
NACA67A210 |  |  |  | Cl Max: | 1.5479 | at alpha= | 14 | deg
XFOIL ncrit=9 |  |  |  | L/D Max: | 132.108 | at alpha= | 7.5 | deg
Re: | 20000000 |  |  | Cd Min: | 0.19881 | at alpha= | -18.5 | deg
Mach: | 0.25 |  |  | Cl=0 at alpha= | -1.7603 | deg
|  |  |  | @ Cl=0.1, Cd= | 0.0047251
|  |  |  | @ Cl=0.4, Cd= | 0.0050411
|  |  |  | @ Cl=0.6, Cd= | 0.0055469
alpha (deg) | Cl | Cd | Cm | Cl/Cd
-18.5 | -0.6067 | 0.19881 | -0.0078 | -3.0517
-18 | -0.6068 | 0.18561 | -0.0135 | -3.2692
-17.5 | -0.6155 | 0.17073 | -0.0204 | -3.6051
-17 | -0.6493 | 0.15035 | -0.0306 | -4.3186
-16.5 | -0.7381 | 0.12061 | -0.0482 | -6.1197
-16 | -1.0413 | 0.0552 | -0.0967 | -18.8641
-15.5 | -1.1148 | 0.04143 | -0.1045 | -26.908
-15 | -1.1664 | 0.03404 | -0.1018 | -34.2656
-14.5 | -1.2056 | 0.02881 | -0.0946 | -41.8466
-14 | -1.2522 | 0.02404 | -0.0828 | -52.0882
-13.5 | -1.2721 | 0.01961 | -0.0723 | -64.87
-13 | -1.2563 | 0.0161 | -0.0656 | -78.0311
-12.5 | -1.2196 | 0.01388 | -0.061 | -87.8674
-12 | -1.1731 | 0.01234 | -0.0576 | -95.0648
-11.5 | -1.1211 | 0.01126 | -0.055 | -99.5648
-10.5 | -1.0119 | 0.0096 | -0.051 | -105.4062
-10 | -0.9563 | 0.00888 | -0.0494 | -107.6914
-9.5 | -0.9008 | 0.00814 | -0.0478 | -110.6634
-9 | -0.8436 | 0.00762 | -0.0468 | -110.7087
-8.5 | -0.7857 | 0.00721 | -0.046 | -108.9736
-7 | -0.6117 | 0.00615 | -0.0445 | -99.4634
-6.5 | -0.554 | 0.0058 | -0.0441 | -95.5172
-6 | -0.4954 | 0.00554 | -0.0441 | -89.4224
-5.5 | -0.4366 | 0.00531 | -0.0441 | -82.2222
-5 | -0.3778 | 0.00511 | -0.0443 | -73.9335
-4.5 | -0.3194 | 0.00489 | -0.0444 | -65.317
-4 | -0.2609 | 0.0047 | -0.0447 | -55.5106
-3.5 | -0.202 | 0.00456 | -0.045 | -44.2982
-3 | -0.1433 | 0.0044 | -0.0454 | -32.5682
-2.5 | -0.0849 | 0.00427 | -0.0458 | -19.8829
-2 | -0.0267 | 0.00417 | -0.0462 | -6.4029
-1.5 | 0.029 | 0.00433 | -0.0461 | 6.6975
-1 | 0.0817 | 0.00468 | -0.0455 | 17.4573
-0.5 | 0.1345 | 0.00481 | -0.045 | 27.9626
0.5 | 0.2374 | 0.00531 | -0.0435 | 44.7081
1 | 0.2897 | 0.00525 | -0.0429 | 55.181
2 | 0.394 | 0.00504 | -0.0417 | 78.1746
2.5 | 0.4489 | 0.00505 | -0.0415 | 88.8911
3 | 0.5055 | 0.0052 | -0.0415 | 97.2115
3.5 | 0.5618 | 0.00539 | -0.0414 | 104.2301
4 | 0.6178 | 0.00562 | -0.0412 | 109.9288
4.5 | 0.6735 | 0.00584 | -0.0409 | 115.3253
5 | 0.7291 | 0.0061 | -0.0405 | 119.5246
5.5 | 0.7847 | 0.00634 | -0.0401 | 123.7697
6 | 0.8394 | 0.00664 | -0.0394 | 126.4157
7 | 0.9487 | 0.00726 | -0.0378 | 130.6749
7.5 | 1.0027 | 0.00759 | -0.0367 | 132.108
8 | 1.055 | 0.00803 | -0.0352 | 131.3823
8.5 | 1.1073 | 0.00848 | -0.0336 | 130.5778
9 | 1.1595 | 0.00889 | -0.032 | 130.4274
9.5 | 1.2104 | 0.00938 | -0.0299 | 129.0405
10 | 1.2591 | 0.01001 | -0.0274 | 125.7842
10.5 | 1.3066 | 0.01058 | -0.0245 | 123.4972
11 | 1.3466 | 0.01139 | -0.0201 | 118.2265
12 | 1.4231 | 0.01351 | -0.0108 | 105.3368
12.5 | 1.4599 | 0.01465 | -0.006 | 99.6519
13 | 1.497 | 0.01565 | -0.0013 | 95.655
13.5 | 1.5203 | 0.01771 | 0.0051 | 85.8442
14 | 1.5479 | 0.0195 | 0.0106 | 79.3795
14.5 | 1.5448 | 0.02321 | 0.0191 | 66.5575
15 | 1.5348 | 0.02731 | 0.0271 | 56.1992
15.5 | 1.504 | 0.03301 | 0.035 | 45.562
16 | 1.4613 | 0.0403 | 0.0408 | 36.2605
16.5 | 1.4202 | 0.04879 | 0.0428 | 29.1084
17 | 1.3885 | 0.05827 | 0.0411 | 23.8287
17.5 | 1.3444 | 0.07212 | 0.0334 | 18.6412
18 | 1.314 | 0.08724 | 0.0226 | 15.0619
18.5 | 1.2529 | 0.11055 | 0.0065 | 11.3333
19 | 0.9524 | 0.18616 | -0.0436 | 5.116

## 151. Re 20M Mach 0.50 (1)
BIGFOIL.COM POLAR EXPORT
NACA67A210
NACA67A210 |  |  |  | Cl Max: | 1.146 | at alpha= | 20 | deg
JavaFoil+Calcfoil stall+Eppler ext transition |  |  |  | L/D Max: | 129.975 | at alpha= | 3.5 | deg
Re: | 20000000 |  |  | Cd Min: | 0.00508 | at alpha= | 1 | deg
Mach: | 0.5 |  |  | Cl=0 at alpha= | -1.625 | deg
|  |  |  | @ Cl=0.1, Cd= | 0.0053379
|  |  |  | @ Cl=0.4, Cd= | 0.0051866
|  |  |  | @ Cl=0.6, Cd= | 0.0055967
alpha (deg) | Cl | Cd | Cm | Cl/Cd
-20 | -0.986 | 0.17246 | -0.006 | -5.718
-19.5 | -0.961 | 0.16229 | -0.007 | -5.923
-19 | -0.933 | 0.15837 | -0.007 | -5.894
-18.5 | -0.907 | 0.15485 | -0.007 | -5.855
-18 | -0.88 | 0.1481 | -0.008 | -5.94
-17.5 | -0.854 | 0.13909 | -0.008 | -6.139
-17 | -0.828 | 0.12831 | -0.009 | -6.451
-16.5 | -0.801 | 0.12484 | -0.009 | -6.417
-16 | -0.774 | 0.11844 | -0.01 | -6.534
-15.5 | -0.75 | 0.10437 | -0.01 | -7.182
-15 | -0.725 | 0.09608 | -0.011 | -7.544
-14.5 | -0.699 | 0.08952 | -0.012 | -7.812
-14 | -0.668 | 0.09393 | -0.012 | -7.111
-13.5 | -0.641 | 0.08776 | -0.012 | -7.308
-13 | -0.617 | 0.08009 | -0.013 | -7.705
-12.5 | -0.596 | 0.06961 | -0.015 | -8.56
-12 | -0.669 | 0.01397 | -0.024 | -47.924
-11.5 | -0.646 | 0.01171 | -0.025 | -55.194
-11 | -0.507 | 0.06925 | -0.014 | -7.314
-10.5 | -0.479 | 0.06726 | -0.014 | -7.119
-10 | -0.454 | 0.05979 | -0.015 | -7.586
-9.5 | -0.436 | 0.04744 | -0.02 | -9.19
-9 | -0.49 | 0.00888 | -0.03 | -55.117
-8.5 | -0.371 | 0.05361 | -0.016 | -6.923
-8 | -0.345 | 0.04932 | -0.016 | -6.985
-7.5 | -0.319 | 0.04407 | -0.019 | -7.249
-7 | -0.359 | 0.00673 | -0.034 | -53.373
-6.5 | -0.326 | 0.00679 | -0.035 | -47.999
-6 | -0.351 | 0.03821 | -0.019 | -9.192
-5.5 | -0.455 | 0.00618 | -0.037 | -73.608
-5 | -0.42 | 0.0059 | -0.038 | -71.156
-4.5 | -0.369 | 0.00582 | -0.039 | -63.316
-4 | -0.311 | 0.00575 | -0.04 | -54.064
-3.5 | -0.249 | 0.00547 | -0.041 | -45.506
-3 | -0.184 | 0.00547 | -0.042 | -33.651
-2.5 | -0.118 | 0.00538 | -0.043 | -21.897
-2 | -0.051 | 0.00551 | -0.044 | -9.177
-1.5 | 0.017 | 0.00549 | -0.045 | 3.167
-1 | 0.086 | 0.00534 | -0.046 | 16.034
-0.5 | 0.154 | 0.00533 | -0.047 | 28.924
0 | 0.222 | 0.00537 | -0.048 | 41.374
0.5 | 0.291 | 0.00539 | -0.049 | 53.871
1 | 0.358 | 0.00508 | -0.049 | 70.451
1.5 | 0.425 | 0.00525 | -0.05 | 80.997
2 | 0.492 | 0.00555 | -0.051 | 88.654
2.5 | 0.558 | 0.00555 | -0.052 | 100.403
3 | 0.621 | 0.00562 | -0.053 | 110.488
3.5 | 0.683 | 0.00526 | -0.054 | 129.975
4 | 0.741 | 0.0071 | -0.055 | 104.443
4.5 | 0.791 | 0.00729 | -0.056 | 108.377
5 | 0.826 | 0.00772 | -0.057 | 106.995
5.5 | 0.834 | 0.00833 | -0.058 | 100.127
6 | 0.768 | 0.00893 | -0.059 | 86.047
6.5 | 0.443 | 0.03847 | -0.037 | 11.518
7 | 0.571 | 0.00965 | -0.061 | 59.133
7.5 | 0.602 | 0.01025 | -0.061 | 58.749
8 | 0.63 | 0.01151 | -0.062 | 54.721
8.5 | 0.542 | 0.05631 | -0.031 | 9.628
9 | 0.698 | 0.01148 | -0.064 | 60.823
9.5 | 0.729 | 0.01247 | -0.065 | 58.446
10 | 0.633 | 0.05626 | -0.042 | 11.248
10.5 | 0.648 | 0.06929 | -0.035 | 9.359
11 | 0.823 | 0.01378 | -0.067 | 59.718
11.5 | 0.852 | 0.01489 | -0.068 | 57.234
12 | 0.873 | 0.01781 | -0.068 | 49.04
12.5 | 0.763 | 0.07591 | -0.044 | 10.05
13 | 0.783 | 0.08585 | -0.041 | 9.126
13.5 | 0.816 | 0.08262 | -0.046 | 9.881
14 | 0.838 | 0.09193 | -0.044 | 9.116
14.5 | 0.861 | 0.10122 | -0.043 | 8.508
15 | 0.886 | 0.11149 | -0.043 | 7.951
15.5 | 0.913 | 0.11851 | -0.044 | 7.702
16 | 0.937 | 0.1257 | -0.044 | 7.457
16.5 | 0.963 | 0.13635 | -0.044 | 7.063
17 | 0.99 | 0.13815 | -0.046 | 7.164
17.5 | 1.017 | 0.14185 | -0.047 | 7.172
18 | 1.044 | 0.14936 | -0.048 | 6.988
18.5 | 1.067 | 0.16094 | -0.048 | 6.63
19 | 1.094 | 0.16496 | -0.049 | 6.63
19.5 | 1.12 | 0.17419 | -0.05 | 6.43
20 | 1.146 | 0.17804 | -0.051 | 6.439

## 152. Re 20M Mach 0.50 (2)
BIGFOIL.COM POLAR EXPORT
NACA67A210
NACA67A210 |  |  |  | Cl Max: | 1.0365 | at alpha= | 7.5 | deg
XFOIL ncrit=9 |  |  |  | L/D Max: | 123.415 | at alpha= | 5.5 | deg
Re: | 20000000 |  |  | Cd Min: | 0.24828 | at alpha= | -20 | deg
Mach: | 0.5 |  |  | Cl=0 at alpha= | -1.8194 | deg
|  |  |  | @ Cl=0.1, Cd= | 0.0043512
|  |  |  | @ Cl=0.4, Cd= | 0.0051291
|  |  |  | @ Cl=0.6, Cd= | 0.0056594
alpha (deg) | Cl | Cd | Cm | Cl/Cd
-20 | -0.6905 | 0.24828 | 0.0115 | -2.7811
-19.5 | -0.671 | 0.23936 | 0.0067 | -2.8033
-18.5 | -0.6305 | 0.22322 | -0.003 | -2.8246
-18 | -0.6078 | 0.21688 | -0.0077 | -2.8025
-17.5 | -0.5875 | 0.20872 | -0.0125 | -2.8148
-17 | -0.5678 | 0.20053 | -0.0172 | -2.8315
-16.5 | -0.5567 | 0.18812 | -0.0223 | -2.9593
-16 | -0.5379 | 0.17981 | -0.0272 | -2.9915
-15.5 | -0.5225 | 0.17056 | -0.0321 | -3.0634
-15 | -0.5014 | 0.16358 | -0.0365 | -3.0652
-14.5 | -0.4859 | 0.15466 | -0.0415 | -3.1417
-14 | -0.4749 | 0.14475 | -0.0467 | -3.2808
-13.5 | -0.4652 | 0.13502 | -0.052 | -3.4454
-13 | -0.4581 | 0.12517 | -0.0573 | -3.6598
-12.5 | -0.444 | 0.11735 | -0.0619 | -3.7836
-12 | -0.4327 | 0.10917 | -0.0666 | -3.9635
-11.5 | -0.4194 | 0.10168 | -0.0708 | -4.1247
-11 | -0.4444 | 0.08768 | -0.0787 | -5.0684
-10.5 | -0.4458 | 0.07879 | -0.0838 | -5.6581
-10 | -0.4477 | 0.07017 | -0.0888 | -6.3802
-9.5 | -0.4637 | 0.05926 | -0.0968 | -7.8248
-9 | -0.4847 | 0.04941 | -0.1044 | -9.8098
-8.5 | -0.522 | 0.04237 | -0.1019 | -12.32
-8 | -0.5536 | 0.03695 | -0.0936 | -14.9824
-7.5 | -0.5709 | 0.02981 | -0.0867 | -19.1513
-7 | -0.5811 | 0.02201 | -0.0786 | -26.4016
-6.5 | -0.5888 | 0.01307 | -0.0692 | -45.0497
-6 | -0.5595 | 0.00742 | -0.0623 | -75.4043
-5.5 | -0.4986 | 0.00605 | -0.0584 | -82.4132
-5 | -0.4301 | 0.00555 | -0.0564 | -77.4955
-4.5 | -0.3611 | 0.00523 | -0.0551 | -69.044
-4 | -0.293 | 0.00493 | -0.0542 | -59.432
-3.5 | -0.2249 | 0.00468 | -0.0538 | -48.0556
-3 | -0.1573 | 0.00452 | -0.0537 | -34.8009
-2.5 | -0.0902 | 0.00434 | -0.0537 | -20.7834
-2 | -0.0238 | 0.00419 | -0.0539 | -5.6802
-1.5 | 0.0421 | 0.00412 | -0.0541 | 10.2184
-1 | 0.1022 | 0.00436 | -0.0533 | 23.4404
-0.5 | 0.1553 | 0.00476 | -0.0514 | 32.6261
0 | 0.2067 | 0.00514 | -0.0491 | 40.214
0.5 | 0.2624 | 0.00537 | -0.0477 | 48.8641
1 | 0.3171 | 0.00534 | -0.0461 | 59.382
1.5 | 0.372 | 0.00519 | -0.0445 | 71.6763
2 | 0.4272 | 0.00507 | -0.0428 | 84.2604
2.5 | 0.4885 | 0.00527 | -0.0419 | 92.6945
3 | 0.551 | 0.00547 | -0.0411 | 100.7313
3.5 | 0.6131 | 0.00571 | -0.0399 | 107.373
4 | 0.6751 | 0.00598 | -0.0384 | 112.893
4.5 | 0.7368 | 0.00628 | -0.0365 | 117.3248
5 | 0.7992 | 0.00659 | -0.0343 | 121.2747
5.5 | 0.8602 | 0.00697 | -0.0313 | 123.4146
6 | 0.9142 | 0.00742 | -0.0264 | 123.2075
6.5 | 0.9669 | 0.0081 | -0.0207 | 119.3704
7 | 1.0082 | 0.01049 | -0.0129 | 96.1106
7.5 | 1.0365 | 0.01879 | -0.0067 | 55.1623
8 | 1.0143 | 0.0262 | 0.0063 | 38.7137
8.5 | 0.9724 | 0.03189 | 0.0213 | 30.4923
9 | 0.9361 | 0.03762 | 0.032 | 24.883
9.5 | 0.8961 | 0.04447 | 0.039 | 20.1507
10 | 0.8523 | 0.05305 | 0.0415 | 16.066
10.5 | 0.8234 | 0.06231 | 0.0387 | 13.2146
11 | 0.8009 | 0.07512 | 0.0297 | 10.6616
11.5 | 0.7919 | 0.09112 | 0.0163 | 8.6907
12 | 0.7816 | 0.10339 | 0.0087 | 7.5597
12.5 | 0.7722 | 0.11583 | 0.0011 | 6.6667