## index
index | Re | Mach | Datasource
1 | 50000 | 0 | JavaFoil+Calcfoil stall+Eppler ext transition
2 | 50000 | 0 | XFOIL ncrit=9
3 | 50000 | 0.1 | JavaFoil+Calcfoil stall+Eppler ext transition
4 | 50000 | 0.1 | XFOIL ncrit=9
5 | 50000 | 0.25 | JavaFoil+Calcfoil stall+Eppler ext transition
6 | 50000 | 0.25 | XFOIL ncrit=9
7 | 50000 | 0.5 | JavaFoil+Calcfoil stall+Eppler ext transition
8 | 50000 | 0.5 | XFOIL ncrit=9
9 | 100000 | 0 | JavaFoil+Calcfoil stall+Eppler ext transition
10 | 100000 | 0 | XFOIL ncrit=9
11 | 100000 | 0.1 | JavaFoil+Calcfoil stall+Eppler ext transition
12 | 100000 | 0.1 | XFOIL ncrit=9
13 | 100000 | 0.25 | JavaFoil+Calcfoil stall+Eppler ext transition
14 | 100000 | 0.25 | XFOIL ncrit=9
15 | 100000 | 0.5 | JavaFoil+Calcfoil stall+Eppler ext transition
16 | 100000 | 0.5 | XFOIL ncrit=9
17 | 250000 | 0 | JavaFoil+Calcfoil stall+Eppler ext transition
18 | 250000 | 0 | XFOIL ncrit=9
19 | 250000 | 0.1 | JavaFoil+Calcfoil stall+Eppler ext transition
20 | 250000 | 0.1 | XFOIL ncrit=9
21 | 250000 | 0.25 | JavaFoil+Calcfoil stall+Eppler ext transition
22 | 250000 | 0.25 | XFOIL ncrit=9
23 | 250000 | 0.5 | JavaFoil+Calcfoil stall+Eppler ext transition
24 | 250000 | 0.5 | XFOIL ncrit=9
25 | 500000 | 0 | JavaFoil+Calcfoil stall+Eppler ext transition
26 | 500000 | 0 | XFOIL ncrit=9
27 | 500000 | 0.1 | JavaFoil+Calcfoil stall+Eppler ext transition
28 | 500000 | 0.1 | XFOIL ncrit=9
29 | 500000 | 0.25 | JavaFoil+Calcfoil stall+Eppler ext transition
30 | 500000 | 0.25 | XFOIL ncrit=9
31 | 500000 | 0.5 | JavaFoil+Calcfoil stall+Eppler ext transition
32 | 500000 | 0.5 | XFOIL ncrit=9
33 | 750000 | 0 | JavaFoil+Calcfoil stall+Eppler ext transition
34 | 750000 | 0 | XFOIL ncrit=9
35 | 750000 | 0.1 | JavaFoil+Calcfoil stall+Eppler ext transition
36 | 750000 | 0.1 | XFOIL ncrit=9
37 | 750000 | 0.25 | JavaFoil+Calcfoil stall+Eppler ext transition
38 | 750000 | 0.25 | XFOIL ncrit=9
39 | 750000 | 0.5 | JavaFoil+Calcfoil stall+Eppler ext transition
40 | 750000 | 0.5 | XFOIL ncrit=9
41 | 1000000 | 0 | JavaFoil+Calcfoil stall+Eppler ext transition
42 | 1000000 | 0 | XFOIL ncrit=9
43 | 1000000 | 0.1 | JavaFoil+Calcfoil stall+Eppler ext transition
44 | 1000000 | 0.1 | XFOIL ncrit=9
45 | 1000000 | 0.25 | JavaFoil+Calcfoil stall+Eppler ext transition
46 | 1000000 | 0.25 | XFOIL ncrit=9
47 | 1000000 | 0.5 | JavaFoil+Calcfoil stall+Eppler ext transition
48 | 1000000 | 0.5 | XFOIL ncrit=9
49 | 2000000 | 0 | JavaFoil+Calcfoil stall+Eppler ext transition
50 | 2000000 | 0 | XFOIL ncrit=9
51 | 2000000 | 0.1 | JavaFoil+Calcfoil stall+Eppler ext transition
52 | 2000000 | 0.1 | XFOIL ncrit=9
53 | 2000000 | 0.25 | JavaFoil+Calcfoil stall+Eppler ext transition
54 | 2000000 | 0.25 | XFOIL ncrit=9
55 | 2000000 | 0.5 | JavaFoil+Calcfoil stall+Eppler ext transition
56 | 2000000 | 0.5 | XFOIL ncrit=9
57 | 3000000 | 0 | JavaFoil+Calcfoil stall+Eppler ext transition
58 | 3000000 | 0 | XFOIL ncrit=9
59 | 3000000 | 0.1 | JavaFoil+Calcfoil stall+Eppler ext transition
60 | 3000000 | 0.1 | XFOIL ncrit=9
61 | 3000000 | 0.25 | JavaFoil+Calcfoil stall+Eppler ext transition
62 | 3000000 | 0.25 | XFOIL ncrit=9
63 | 3000000 | 0.5 | JavaFoil+Calcfoil stall+Eppler ext transition
64 | 3000000 | 0.5 | XFOIL ncrit=9
65 | 4000000 | 0 | JavaFoil+Calcfoil stall+Eppler ext transition
66 | 4000000 | 0 | XFOIL ncrit=9
67 | 4000000 | 0.1 | JavaFoil+Calcfoil stall+Eppler ext transition
68 | 4000000 | 0.1 | XFOIL ncrit=9
69 | 4000000 | 0.25 | JavaFoil+Calcfoil stall+Eppler ext transition
70 | 4000000 | 0.25 | XFOIL ncrit=9
71 | 4000000 | 0.5 | JavaFoil+Calcfoil stall+Eppler ext transition
72 | 4000000 | 0.5 | XFOIL ncrit=9
73 | 5000000 | 0 | JavaFoil+Calcfoil stall+Eppler ext transition
74 | 5000000 | 0 | XFOIL ncrit=9
75 | 5000000 | 0.1 | JavaFoil+Calcfoil stall+Eppler ext transition
76 | 5000000 | 0.1 | XFOIL ncrit=9
77 | 5000000 | 0.25 | JavaFoil+Calcfoil stall+Eppler ext transition
78 | 5000000 | 0.25 | XFOIL ncrit=9
79 | 5000000 | 0.5 | JavaFoil+Calcfoil stall+Eppler ext transition
80 | 5000000 | 0.5 | XFOIL ncrit=9
81 | 6000000 | 0 | JavaFoil+Calcfoil stall+Eppler ext transition
82 | 6000000 | 0 | XFOIL ncrit=9
83 | 6000000 | 0.1 | JavaFoil+Calcfoil stall+Eppler ext transition
84 | 6000000 | 0.1 | XFOIL ncrit=9
85 | 6000000 | 0.25 | JavaFoil+Calcfoil stall+Eppler ext transition
86 | 6000000 | 0.25 | XFOIL ncrit=9
87 | 6000000 | 0.5 | JavaFoil+Calcfoil stall+Eppler ext transition
88 | 6000000 | 0.5 | XFOIL ncrit=9
89 | 7000000 | 0 | JavaFoil+Calcfoil stall+Eppler ext transition
90 | 7000000 | 0 | XFOIL ncrit=9
91 | 7000000 | 0.1 | JavaFoil+Calcfoil stall+Eppler ext transition
92 | 7000000 | 0.1 | XFOIL ncrit=9
93 | 7000000 | 0.25 | JavaFoil+Calcfoil stall+Eppler ext transition
94 | 7000000 | 0.25 | XFOIL ncrit=9
95 | 7000000 | 0.5 | JavaFoil+Calcfoil stall+Eppler ext transition
96 | 7000000 | 0.5 | XFOIL ncrit=9
97 | 8000000 | 0 | JavaFoil+Calcfoil stall+Eppler ext transition
98 | 8000000 | 0 | XFOIL ncrit=9
99 | 8000000 | 0.1 | JavaFoil+Calcfoil stall+Eppler ext transition
100 | 8000000 | 0.1 | XFOIL ncrit=9
101 | 8000000 | 0.25 | JavaFoil+Calcfoil stall+Eppler ext transition
102 | 8000000 | 0.25 | XFOIL ncrit=9
103 | 8000000 | 0.5 | JavaFoil+Calcfoil stall+Eppler ext transition
104 | 8000000 | 0.5 | XFOIL ncrit=9
105 | 10000000 | 0 | JavaFoil+Calcfoil stall+Eppler ext transition
106 | 10000000 | 0 | XFOIL ncrit=9
107 | 10000000 | 0.1 | JavaFoil+Calcfoil stall+Eppler ext transition
108 | 10000000 | 0.1 | XFOIL ncrit=9
109 | 10000000 | 0.25 | JavaFoil+Calcfoil stall+Eppler ext transition
110 | 10000000 | 0.25 | XFOIL ncrit=9
111 | 10000000 | 0.5 | JavaFoil+Calcfoil stall+Eppler ext transition
112 | 10000000 | 0.5 | XFOIL ncrit=9
113 | 12000000 | 0 | JavaFoil+Calcfoil stall+Eppler ext transition
114 | 12000000 | 0 | XFOIL ncrit=9
115 | 12000000 | 0.1 | JavaFoil+Calcfoil stall+Eppler ext transition
116 | 12000000 | 0.1 | XFOIL ncrit=9
117 | 12000000 | 0.25 | JavaFoil+Calcfoil stall+Eppler ext transition
118 | 12000000 | 0.25 | XFOIL ncrit=9
119 | 12000000 | 0.5 | JavaFoil+Calcfoil stall+Eppler ext transition
120 | 12000000 | 0.5 | XFOIL ncrit=9
121 | 14000000 | 0 | JavaFoil+Calcfoil stall+Eppler ext transition
122 | 14000000 | 0 | XFOIL ncrit=9
123 | 14000000 | 0.1 | JavaFoil+Calcfoil stall+Eppler ext transition
124 | 14000000 | 0.1 | XFOIL ncrit=9
125 | 14000000 | 0.25 | JavaFoil+Calcfoil stall+Eppler ext transition
126 | 14000000 | 0.25 | XFOIL ncrit=9
127 | 14000000 | 0.5 | JavaFoil+Calcfoil stall+Eppler ext transition
128 | 14000000 | 0.5 | XFOIL ncrit=9
129 | 16000000 | 0 | JavaFoil+Calcfoil stall+Eppler ext transition
130 | 16000000 | 0 | XFOIL ncrit=9
131 | 16000000 | 0.1 | JavaFoil+Calcfoil stall+Eppler ext transition
132 | 16000000 | 0.1 | XFOIL ncrit=9
133 | 16000000 | 0.25 | JavaFoil+Calcfoil stall+Eppler ext transition
134 | 16000000 | 0.25 | XFOIL ncrit=9
135 | 16000000 | 0.5 | JavaFoil+Calcfoil stall+Eppler ext transition
136 | 16000000 | 0.5 | XFOIL ncrit=9
137 | 18000000 | 0 | JavaFoil+Calcfoil stall+Eppler ext transition
138 | 18000000 | 0 | XFOIL ncrit=9
139 | 18000000 | 0.1 | JavaFoil+Calcfoil stall+Eppler ext transition
140 | 18000000 | 0.1 | XFOIL ncrit=9
141 | 18000000 | 0.25 | JavaFoil+Calcfoil stall+Eppler ext transition
142 | 18000000 | 0.25 | XFOIL ncrit=9
143 | 18000000 | 0.5 | JavaFoil+Calcfoil stall+Eppler ext transition
144 | 18000000 | 0.5 | XFOIL ncrit=9
145 | 20000000 | 0 | JavaFoil+Calcfoil stall+Eppler ext transition
146 | 20000000 | 0 | XFOIL ncrit=9
147 | 20000000 | 0.1 | JavaFoil+Calcfoil stall+Eppler ext transition
148 | 20000000 | 0.1 | XFOIL ncrit=9
149 | 20000000 | 0.25 | JavaFoil+Calcfoil stall+Eppler ext transition
150 | 20000000 | 0.25 | XFOIL ncrit=9
151 | 20000000 | 0.5 | JavaFoil+Calcfoil stall+Eppler ext transition
152 | 20000000 | 0.5 | XFOIL ncrit=9

## 1. Re 50k Mach 0.00 (1)
BIGFOIL.COM POLAR EXPORT
NACA65-615 a=0.5
NACA65-615 a=0.5 |  |  |  | Cl Max: | 1.316 | at alpha= | 8 | deg
JavaFoil+Calcfoil stall+Eppler ext transition |  |  |  | L/D Max: | 37.696 | at alpha= | 7 | deg
Re: | 50000 |  |  | Cd Min: | 0.01891 | at alpha= | -0.5 | deg
Mach: | 0 |  |  | Cl=0 at alpha= | -3.9271 | deg
|  |  |  | @ Cl=0.1, Cd= | 0.040929
|  |  |  | @ Cl=0.4, Cd= | 0.019004
|  |  |  | @ Cl=0.6, Cd= | 0.02313
alpha (deg) | Cl | Cd | Cm | Cl/Cd
-18.5 | -0.494 | 0.31167 | -0.017 | -1.584
-18 | -0.508 | 0.31552 | -0.016 | -1.609
-17.5 | -0.521 | 0.27306 | -0.017 | -1.909
-17 | -0.534 | 0.25156 | -0.017 | -2.123
-16.5 | -0.546 | 0.23206 | -0.017 | -2.352
-16 | -0.556 | 0.23083 | -0.016 | -2.41
-15.5 | -0.566 | 0.2004 | -0.018 | -2.822
-15 | -0.573 | 0.18719 | -0.018 | -3.061
-14.5 | -0.578 | 0.17335 | -0.018 | -3.336
-14 | -0.581 | 0.17009 | -0.018 | -3.417
-13.5 | -0.582 | 0.15027 | -0.019 | -3.87
-13 | -0.579 | 0.14657 | -0.018 | -3.95
-12.5 | -0.574 | 0.13041 | -0.024 | -4.403
-12 | -0.565 | 0.1224 | -0.025 | -4.617
-11.5 | -0.553 | 0.11381 | -0.025 | -4.855
-11 | -0.536 | 0.10665 | -0.025 | -5.028
-10.5 | -0.516 | 0.10051 | -0.026 | -5.139
-10 | -0.493 | 0.09117 | -0.027 | -5.407
-9.5 | -0.466 | 0.08393 | -0.028 | -5.554
-9 | -0.435 | 0.08148 | -0.027 | -5.344
-8.5 | -0.402 | 0.07563 | -0.027 | -5.313
-8 | -0.365 | 0.07115 | -0.028 | -5.136
-7.5 | -0.326 | 0.06529 | -0.028 | -4.999
-7 | -0.285 | 0.06182 | -0.029 | -4.613
-6.5 | -0.242 | 0.05777 | -0.029 | -4.187
-6 | -0.196 | 0.05459 | -0.029 | -3.597
-5.5 | -0.15 | 0.0513 | -0.03 | -2.926
-5 | -0.103 | 0.04867 | -0.03 | -2.117
-4.5 | -0.055 | 0.04626 | -0.031 | -1.198
-4 | -0.007 | 0.0444 | -0.031 | -0.164
-3.5 | 0.041 | 0.04258 | -0.032 | 0.97
-3 | 0.09 | 0.04117 | -0.033 | 2.191
-2.5 | 0.139 | 0.03999 | -0.034 | 3.484
-2 | 0.189 | 0.03907 | -0.035 | 4.828
-1.5 | 0.295 | 0.01918 | -0.073 | 15.403
-1 | 0.357 | 0.01923 | -0.074 | 18.581
-0.5 | 0.418 | 0.01891 | -0.075 | 22.115
0 | 0.446 | 0.02205 | -0.075 | 20.252
0.5 | 0.503 | 0.02236 | -0.076 | 22.477
1 | 0.558 | 0.02277 | -0.076 | 24.523
1.5 | 0.614 | 0.02325 | -0.077 | 26.4
2 | 0.669 | 0.02378 | -0.078 | 28.121
2.5 | 0.724 | 0.02428 | -0.078 | 29.813
3 | 0.779 | 0.02489 | -0.079 | 31.301
3.5 | 0.834 | 0.02559 | -0.079 | 32.585
4 | 0.889 | 0.02637 | -0.08 | 33.718
4.5 | 0.938 | 0.02718 | -0.081 | 34.507
5 | 0.99 | 0.02809 | -0.081 | 35.26
5.5 | 1.042 | 0.02913 | -0.082 | 35.769
6 | 1.091 | 0.03021 | -0.083 | 36.111
6.5 | 1.139 | 0.03138 | -0.083 | 36.295
7 | 1.228 | 0.03257 | -0.088 | 37.696
7.5 | 1.273 | 0.03417 | -0.089 | 37.256
8 | 1.316 | 0.03562 | -0.089 | 36.949
8.5 | 1.154 | 0.06126 | -0.043 | 18.833
9 | 1.186 | 0.0658 | -0.04 | 18.02
9.5 | 1.214 | 0.07044 | -0.039 | 17.231
10 | 1.238 | 0.07608 | -0.038 | 16.275
10.5 | 1.259 | 0.08221 | -0.038 | 15.318
11 | 1.276 | 0.08856 | -0.037 | 14.412
11.5 | 1.288 | 0.09549 | -0.036 | 13.489
12 | 1.292 | 0.10192 | -0.035 | 12.677
12.5 | 1.291 | 0.11062 | -0.035 | 11.672
13 | 1.285 | 0.11962 | -0.036 | 10.743

## 2. Re 50k Mach 0.00 (2)
BIGFOIL.COM POLAR EXPORT
NACA65-615 a=0.5
NACA65-615 a=0.5 |  |  |  | Cl Max: | 1.3198 | at alpha= | 14.5 | deg
XFOIL ncrit=9 |  |  |  | L/D Max: | 18.3458 | at alpha= | 13.5 | deg
Re: | 50000 |  |  | Cd Min: | 0.24384 | at alpha= | 19.5 | deg
Mach: | 0 |  |  | Cl=0 at alpha= | 2.2476 | deg
|  |  |  | @ Cl=0.1, Cd= | 0.054255
|  |  |  | @ Cl=0.4, Cd= | 0.07852
|  |  |  | @ Cl=0.6, Cd= | 0.10515
alpha (deg) | Cl | Cd | Cm | Cl/Cd
-9 | -0.4419 | 0.13051 | -0.0178 | -3.3859
-8.5 | -0.4664 | 0.12736 | -0.0147 | -3.6621
-8 | -0.464 | 0.12208 | -0.0106 | -3.8008
-7.5 | -0.4952 | 0.11925 | -0.0063 | -4.1526
-7 | -0.4953 | 0.11434 | -0.0015 | -4.3318
-6.5 | -0.514 | 0.11063 | 0.0043 | -4.6461
-6 | -0.5162 | 0.1066 | 0.011 | -4.8424
-5.5 | -0.5033 | 0.10246 | 0.0179 | -4.9122
-4 | -0.5474 | 0.06028 | -0.0281 | -9.081
-3.5 | -0.4903 | 0.05236 | -0.0316 | -9.364
-3 | -0.4467 | 0.04838 | -0.0315 | -9.2332
-2.5 | -0.4011 | 0.04545 | -0.031 | -8.8251
-2 | -0.3559 | 0.04362 | -0.0301 | -8.1591
-1.5 | -0.3119 | 0.04251 | -0.0291 | -7.3371
-1 | -0.2681 | 0.04207 | -0.0276 | -6.3727
-0.5 | -0.2236 | 0.04193 | -0.0268 | -5.3327
0 | -0.1782 | 0.03908 | -0.0232 | -4.5599
0.5 | -0.1391 | 0.04056 | -0.0228 | -3.4295
1 | -0.1009 | 0.0422 | -0.0227 | -2.391
1.5 | -0.0633 | 0.04399 | -0.0227 | -1.439
2 | -0.0261 | 0.04593 | -0.0228 | -0.56826
2.5 | 0.0266 | 0.0493 | -0.0261 | 0.53955
3.5 | 0.1423 | 0.05711 | -0.0351 | 2.4917
4 | 0.193 | 0.06056 | -0.0382 | 3.1869
4.5 | 0.2472 | 0.06506 | -0.0418 | 3.7996
6 | 0.3759 | 0.07616 | -0.0473 | 4.9357
6.5 | 0.4001 | 0.07853 | -0.0465 | 5.0949
7 | 0.4422 | 0.08288 | -0.0485 | 5.3354
7.5 | 0.4831 | 0.08792 | -0.0505 | 5.4948
8.5 | 0.5472 | 0.09646 | -0.0523 | 5.6728
9.5 | 0.5983 | 0.10485 | -0.0532 | 5.7062
10 | 0.6265 | 0.10981 | -0.0542 | 5.7053
10.5 | 0.6605 | 0.1148 | -0.0554 | 5.7535
11 | 0.7747 | 0.11011 | -0.0528 | 7.0357
11.5 | 0.8193 | 0.11045 | -0.0509 | 7.4178
12.5 | 1.0975 | 0.06514 | -0.0226 | 16.8483
13 | 1.1576 | 0.06674 | -0.0189 | 17.3449
13.5 | 1.2765 | 0.06958 | -0.0189 | 18.3458
14 | 1.2835 | 0.07678 | -0.0169 | 16.7166
14.5 | 1.3198 | 0.08508 | -0.0165 | 15.5125
15 | 1.2787 | 0.0944 | -0.0146 | 13.5456
15.5 | 1.1643 | 0.10933 | -0.0173 | 10.6494
16 | 1.0838 | 0.12889 | -0.0257 | 8.4087
17 | 0.8884 | 0.20911 | -0.0768 | 4.2485
17.5 | 0.892 | 0.21527 | -0.081 | 4.1436
18 | 0.9025 | 0.2225 | -0.0848 | 4.0562
18.5 | 0.9202 | 0.2301 | -0.0877 | 3.9991
19 | 0.9552 | 0.24216 | -0.0887 | 3.9445
19.5 | 0.9518 | 0.24384 | -0.0941 | 3.9034

## 3. Re 50k Mach 0.10 (1)
BIGFOIL.COM POLAR EXPORT
NACA65-615 a=0.5
NACA65-615 a=0.5 |  |  |  | Cl Max: | 1.321 | at alpha= | 8 | deg
JavaFoil+Calcfoil stall+Eppler ext transition |  |  |  | L/D Max: | 37.557 | at alpha= | 7 | deg
Re: | 50000 |  |  | Cd Min: | 0.01896 | at alpha= | -0.5 | deg
Mach: | 0.1 |  |  | Cl=0 at alpha= | -3.9271 | deg
|  |  |  | @ Cl=0.1, Cd= | 0.041058
|  |  |  | @ Cl=0.4, Cd= | 0.019091
|  |  |  | @ Cl=0.6, Cd= | 0.023211
alpha (deg) | Cl | Cd | Cm | Cl/Cd
-18 | -0.463 | 0.32294 | -0.017 | -1.435
-17.5 | -0.48 | 0.29785 | -0.017 | -1.61
-17 | -0.495 | 0.27309 | -0.017 | -1.814
-16.5 | -0.51 | 0.24777 | -0.017 | -2.059
-16 | -0.524 | 0.2327 | -0.017 | -2.251
-15.5 | -0.536 | 0.21786 | -0.017 | -2.461
-15 | -0.547 | 0.19993 | -0.018 | -2.734
-14.5 | -0.555 | 0.18474 | -0.018 | -3.005
-14 | -0.561 | 0.16883 | -0.018 | -3.324
-13.5 | -0.564 | 0.1582 | -0.019 | -3.568
-13 | -0.565 | 0.15149 | -0.018 | -3.727
-12.5 | -0.562 | 0.13907 | -0.024 | -4.044
-12 | -0.556 | 0.12595 | -0.024 | -4.413
-11.5 | -0.545 | 0.11838 | -0.025 | -4.608
-11 | -0.531 | 0.11037 | -0.025 | -4.811
-10.5 | -0.513 | 0.10185 | -0.026 | -5.035
-10 | -0.491 | 0.09464 | -0.027 | -5.185
-9.5 | -0.465 | 0.08649 | -0.028 | -5.375
-9 | -0.435 | 0.08317 | -0.027 | -5.23
-8.5 | -0.402 | 0.07679 | -0.027 | -5.235
-8 | -0.366 | 0.07078 | -0.028 | -5.171
-7.5 | -0.327 | 0.06598 | -0.028 | -4.959
-7 | -0.286 | 0.06179 | -0.029 | -4.629
-6.5 | -0.243 | 0.05827 | -0.029 | -4.167
-6 | -0.197 | 0.05494 | -0.029 | -3.589
-5.5 | -0.151 | 0.05154 | -0.03 | -2.925
-5 | -0.104 | 0.04888 | -0.03 | -2.118
-4.5 | -0.056 | 0.04644 | -0.031 | -1.199
-4 | -0.007 | 0.04454 | -0.031 | -0.164
-3.5 | 0.041 | 0.04268 | -0.032 | 0.972
-3 | 0.091 | 0.04128 | -0.034 | 2.195
-2.5 | 0.14 | 0.04007 | -0.034 | 3.494
-2 | 0.19 | 0.03914 | -0.035 | 4.844
-1.5 | 0.297 | 0.01929 | -0.074 | 15.392
-1 | 0.359 | 0.01936 | -0.074 | 18.551
-0.5 | 0.42 | 0.01896 | -0.075 | 22.176
0 | 0.448 | 0.02213 | -0.076 | 20.265
0.5 | 0.505 | 0.02245 | -0.076 | 22.488
1 | 0.561 | 0.02287 | -0.077 | 24.526
1.5 | 0.617 | 0.02336 | -0.077 | 26.393
2 | 0.672 | 0.02377 | -0.078 | 28.276
2.5 | 0.728 | 0.02435 | -0.079 | 29.882
3 | 0.783 | 0.025 | -0.079 | 31.299
3.5 | 0.838 | 0.02572 | -0.08 | 32.573
4 | 0.893 | 0.02653 | -0.08 | 33.67
4.5 | 0.942 | 0.02735 | -0.081 | 34.451
5 | 0.995 | 0.02827 | -0.082 | 35.187
5.5 | 1.046 | 0.0293 | -0.082 | 35.713
6 | 1.096 | 0.03036 | -0.083 | 36.1
6.5 | 1.144 | 0.03155 | -0.084 | 36.27
7 | 1.233 | 0.03282 | -0.089 | 37.557
7.5 | 1.278 | 0.03444 | -0.089 | 37.106
8 | 1.321 | 0.03596 | -0.09 | 36.723
8.5 | 1.158 | 0.0616 | -0.042 | 18.793
9 | 1.189 | 0.06596 | -0.04 | 18.032
9.5 | 1.217 | 0.07131 | -0.039 | 17.066
10 | 1.241 | 0.07682 | -0.038 | 16.15
10.5 | 1.26 | 0.08259 | -0.038 | 15.261
11 | 1.276 | 0.08825 | -0.037 | 14.46
11.5 | 1.286 | 0.09526 | -0.036 | 13.5
12 | 1.288 | 0.10451 | -0.035 | 12.323
12.5 | 1.284 | 0.11423 | -0.036 | 11.242
13 | 1.275 | 0.12459 | -0.036 | 10.235

## 4. Re 50k Mach 0.10 (2)
BIGFOIL.COM POLAR EXPORT
NACA65-615 a=0.5
NACA65-615 a=0.5 |  |  |  | Cl Max: | 1.2731 | at alpha= | 13.5 | deg
XFOIL ncrit=9 |  |  |  | L/D Max: | 17.9512 | at alpha= | 13.5 | deg
Re: | 50000 |  |  | Cd Min: | 0.23112 | at alpha= | 18.5 | deg
Mach: | 0.1 |  |  | Cl=0 at alpha= | 2.2565 | deg
|  |  |  | @ Cl=0.1, Cd= | 0.054402
|  |  |  | @ Cl=0.4, Cd= | 0.078747
|  |  |  | @ Cl=0.6, Cd= | 0.10485
alpha (deg) | Cl | Cd | Cm | Cl/Cd
-9 | -0.4432 | 0.13141 | -0.0179 | -3.3727
-8.5 | -0.4689 | 0.12834 | -0.0148 | -3.6536
-8 | -0.4605 | 0.1227 | -0.0106 | -3.7531
-7.5 | -0.4986 | 0.12025 | -0.0064 | -4.1464
-7 | -0.4984 | 0.11529 | -0.0016 | -4.323
-6.5 | -0.5181 | 0.1116 | 0.0044 | -4.6425
-6 | -0.5193 | 0.10747 | 0.0111 | -4.832
-5.5 | -0.5068 | 0.10331 | 0.0181 | -4.9056
-5 | -0.5043 | 0.09971 | 0.0261 | -5.0577
-4 | -0.5451 | 0.06025 | -0.0298 | -9.0473
-3.5 | -0.4945 | 0.05302 | -0.0316 | -9.3267
-3 | -0.4511 | 0.04887 | -0.0316 | -9.2306
-2.5 | -0.4052 | 0.04584 | -0.0311 | -8.8394
-2 | -0.3595 | 0.04391 | -0.0303 | -8.1872
-1.5 | -0.3152 | 0.04277 | -0.0293 | -7.3697
-1 | -0.2711 | 0.04226 | -0.0278 | -6.415
-0.5 | -0.2264 | 0.04212 | -0.027 | -5.3751
0 | -0.1807 | 0.03919 | -0.0234 | -4.6109
0.5 | -0.1411 | 0.04068 | -0.0228 | -3.4685
1 | -0.1027 | 0.04233 | -0.0227 | -2.4262
1.5 | -0.0648 | 0.04412 | -0.0228 | -1.4687
2 | -0.0274 | 0.04607 | -0.0229 | -0.59475
2.5 | 0.026 | 0.04944 | -0.0263 | 0.52589
3 | 0.0891 | 0.05367 | -0.0317 | 1.6601
3.5 | 0.1411 | 0.05716 | -0.035 | 2.4685
4 | 0.194 | 0.0609 | -0.0384 | 3.1856
4.5 | 0.2489 | 0.06558 | -0.0422 | 3.7954
5 | 0.2812 | 0.06765 | -0.0422 | 4.1567
5.5 | 0.3283 | 0.07173 | -0.0447 | 4.5769
6 | 0.3783 | 0.0768 | -0.0477 | 4.9258
6.5 | 0.4007 | 0.07881 | -0.0466 | 5.0844
7 | 0.4451 | 0.08346 | -0.0489 | 5.3331
7.5 | 0.4752 | 0.08741 | -0.0494 | 5.4364
8 | 0.5104 | 0.09158 | -0.0506 | 5.5733
8.5 | 0.5401 | 0.09613 | -0.0515 | 5.6184
9 | 0.5813 | 0.10139 | -0.0535 | 5.7333
10 | 0.6293 | 0.11027 | -0.0544 | 5.7069
10.5 | 0.678 | 0.11609 | -0.0565 | 5.8403
11 | 0.765 | 0.11101 | -0.0525 | 6.8913
11.5 | 0.8229 | 0.11063 | -0.0508 | 7.4383
12 | 0.9504 | 0.09549 | -0.0425 | 9.9529
12.5 | 1.0962 | 0.06625 | -0.022 | 16.5464
13 | 1.1606 | 0.06766 | -0.0183 | 17.1534
13.5 | 1.2731 | 0.07092 | -0.0181 | 17.9512
14 | 1.2716 | 0.07856 | -0.016 | 16.1864
14.5 | 1.2658 | 0.08679 | -0.0147 | 14.5846
15 | 1.218 | 0.09774 | -0.0145 | 12.4616
15.5 | 1.1372 | 0.11355 | -0.0189 | 10.015
16 | 1.0744 | 0.13195 | -0.027 | 8.1425
17.5 | 0.8939 | 0.21609 | -0.0816 | 4.1367
18 | 0.9048 | 0.22338 | -0.0854 | 4.0505
18.5 | 0.9232 | 0.23112 | -0.0883 | 3.9945

## 5. Re 50k Mach 0.25 (1)
BIGFOIL.COM POLAR EXPORT
NACA65-615 a=0.5
NACA65-615 a=0.5 |  |  |  | Cl Max: | 1.304 | at alpha= | 7.5 | deg
JavaFoil+Calcfoil stall+Eppler ext transition |  |  |  | L/D Max: | 36.616 | at alpha= | 7 | deg
Re: | 50000 |  |  | Cd Min: | 0.01933 | at alpha= | -0.5 | deg
Mach: | 0.25 |  |  | Cl=0 at alpha= | -3.93 | deg
|  |  |  | @ Cl=0.1, Cd= | 0.041451
|  |  |  | @ Cl=0.4, Cd= | 0.019472
|  |  |  | @ Cl=0.6, Cd= | 0.023635
alpha (deg) | Cl | Cd | Cm | Cl/Cd
-16 | -0.199 | 0.36748 | -0.019 | -0.541
-15.5 | -0.254 | 0.48987 | -0.019 | -0.519
-15 | -0.301 | 0.35108 | -0.019 | -0.857
-14.5 | -0.342 | 0.29178 | -0.019 | -1.174
-14 | -0.379 | 0.26548 | -0.018 | -1.428
-13.5 | -0.411 | 0.22951 | -0.018 | -1.79
-13 | -0.437 | 0.19131 | -0.019 | -2.286
-12.5 | -0.458 | 0.16656 | -0.018 | -2.751
-12 | -0.473 | 0.15476 | -0.018 | -3.056
-11.5 | -0.481 | 0.14162 | -0.019 | -3.4
-11 | -0.483 | 0.12072 | -0.02 | -4.004
-10.5 | -0.48 | 0.11035 | -0.026 | -4.346
-10 | -0.469 | 0.10311 | -0.026 | -4.544
-9.5 | -0.452 | 0.09195 | -0.028 | -4.91
-9 | -0.429 | 0.08501 | -0.029 | -5.043
-8.5 | -0.4 | 0.08095 | -0.028 | -4.945
-8 | -0.367 | 0.0745 | -0.028 | -4.933
-7.5 | -0.331 | 0.06922 | -0.029 | -4.778
-7 | -0.291 | 0.06398 | -0.029 | -4.541
-6.5 | -0.247 | 0.05977 | -0.03 | -4.141
-6 | -0.201 | 0.05596 | -0.03 | -3.599
-5.5 | -0.154 | 0.05249 | -0.031 | -2.937
-5 | -0.106 | 0.05002 | -0.031 | -2.119
-4.5 | -0.057 | 0.04703 | -0.032 | -1.213
-4 | -0.007 | 0.04494 | -0.032 | -0.167
-3.5 | 0.043 | 0.04323 | -0.033 | 0.985
-3 | 0.093 | 0.04162 | -0.034 | 2.235
-2.5 | 0.144 | 0.04039 | -0.035 | 3.56
-2 | 0.195 | 0.03949 | -0.036 | 4.932
-1.5 | 0.305 | 0.01953 | -0.076 | 15.617
-1 | 0.369 | 0.01961 | -0.076 | 18.824
-0.5 | 0.432 | 0.01933 | -0.077 | 22.351
0 | 0.46 | 0.02263 | -0.078 | 20.339
0.5 | 0.518 | 0.02296 | -0.078 | 22.564
1 | 0.576 | 0.02342 | -0.079 | 24.579
1.5 | 0.633 | 0.02393 | -0.079 | 26.439
2 | 0.69 | 0.02442 | -0.08 | 28.242
2.5 | 0.747 | 0.02503 | -0.081 | 29.822
3 | 0.803 | 0.02569 | -0.081 | 31.273
3.5 | 0.86 | 0.02646 | -0.082 | 32.508
4 | 0.917 | 0.02726 | -0.082 | 33.644
4.5 | 0.967 | 0.02816 | -0.083 | 34.336
5 | 1.021 | 0.02913 | -0.084 | 35.033
5.5 | 1.073 | 0.03024 | -0.084 | 35.469
6 | 1.123 | 0.0314 | -0.085 | 35.764
6.5 | 1.172 | 0.03262 | -0.086 | 35.92
7 | 1.26 | 0.03441 | -0.091 | 36.616
7.5 | 1.304 | 0.03619 | -0.091 | 36.043
8 | 1.145 | 0.05875 | -0.043 | 19.498
8.5 | 1.179 | 0.06332 | -0.041 | 18.614
9 | 1.208 | 0.06819 | -0.04 | 17.719
9.5 | 1.231 | 0.07334 | -0.039 | 16.787
10 | 1.249 | 0.08004 | -0.038 | 15.6
10.5 | 1.26 | 0.08676 | -0.037 | 14.525
11 | 1.266 | 0.09472 | -0.037 | 13.362
11.5 | 1.262 | 0.10317 | -0.036 | 12.233
12 | 1.246 | 0.11203 | -0.035 | 11.121
12.5 | 1.22 | 0.12612 | -0.035 | 9.675

## 6. Re 50k Mach 0.25 (2)
BIGFOIL.COM POLAR EXPORT
NACA65-615 a=0.5
NACA65-615 a=0.5 |  |  |  | Cl Max: | 1.2243 | at alpha= | 14 | deg
XFOIL ncrit=9 |  |  |  | L/D Max: | 16.4048 | at alpha= | 12 | deg
Re: | 50000 |  |  | Cd Min: | 0.24451 | at alpha= | 19 | deg
Mach: | 0.25 |  |  | Cl=0 at alpha= | 2.285 | deg
|  |  |  | @ Cl=0.1, Cd= | 0.055893
|  |  |  | @ Cl=0.4, Cd= | 0.080152
|  |  |  | @ Cl=0.6, Cd= | 0.10726
alpha (deg) | Cl | Cd | Cm | Cl/Cd
-9 | -0.4571 | 0.13691 | -0.0187 | -3.3387
-8.5 | -0.4349 | 0.12987 | -0.0155 | -3.3487
-8 | -0.4676 | 0.12742 | -0.0117 | -3.6698
-7.5 | -0.4601 | 0.1218 | -0.007 | -3.7775
-7 | -0.47 | 0.11746 | -0.0026 | -4.0014
-6.5 | -0.4846 | 0.11387 | 0.0031 | -4.2557
-6 | -0.4927 | 0.11017 | 0.0098 | -4.4722
-5.5 | -0.4691 | 0.10481 | 0.0148 | -4.4757
-5 | -0.4603 | 0.10048 | 0.0209 | -4.581
-4 | -0.5711 | 0.06581 | -0.0272 | -8.678
-3.5 | -0.5231 | 0.05694 | -0.0305 | -9.1869
-3 | -0.4747 | 0.05171 | -0.0317 | -9.18
-2.5 | -0.4278 | 0.0481 | -0.0316 | -8.894
-2 | -0.3801 | 0.04562 | -0.0311 | -8.3319
-1.5 | -0.3331 | 0.04439 | -0.0301 | -7.5039
-1 | -0.2876 | 0.04338 | -0.0288 | -6.6298
-0.5 | -0.2417 | 0.04327 | -0.0275 | -5.5859
0 | -0.1919 | 0.04297 | -0.0277 | -4.4659
0.5 | -0.1523 | 0.04133 | -0.023 | -3.685
1 | -0.1124 | 0.043 | -0.0229 | -2.614
1.5 | -0.0732 | 0.04483 | -0.0229 | -1.6328
2 | -0.0346 | 0.04683 | -0.023 | -0.73884
2.5 | 0.0261 | 0.05067 | -0.0276 | 0.5151
3 | 0.0912 | 0.05536 | -0.0331 | 1.6474
3.5 | 0.1424 | 0.05846 | -0.0361 | 2.4359
4 | 0.2007 | 0.06314 | -0.0403 | 3.1787
4.5 | 0.2376 | 0.06545 | -0.0409 | 3.6303
5 | 0.2879 | 0.06962 | -0.0437 | 4.1353
5.5 | 0.3322 | 0.07379 | -0.0457 | 4.502
6 | 0.3647 | 0.07657 | -0.0458 | 4.763
6.5 | 0.412 | 0.08137 | -0.0484 | 5.0633
7 | 0.441 | 0.08485 | -0.0485 | 5.1974
7.5 | 0.4791 | 0.08914 | -0.0499 | 5.3747
8 | 0.5129 | 0.09385 | -0.0511 | 5.4651
9 | 0.5719 | 0.10266 | -0.0526 | 5.5708
9.5 | 0.6037 | 0.10787 | -0.0538 | 5.5966
10 | 0.6332 | 0.11283 | -0.0548 | 5.612
10.5 | 0.7288 | 0.1117 | -0.0534 | 6.5246
11 | 0.7684 | 0.1132 | -0.052 | 6.788
11.5 | 0.8424 | 0.11162 | -0.0497 | 7.547
12 | 1.0901 | 0.06645 | -0.0236 | 16.4048
13 | 1.1674 | 0.07332 | -0.0157 | 15.922
13.5 | 1.2063 | 0.07933 | -0.0141 | 15.2061
14 | 1.2243 | 0.08769 | -0.0132 | 13.9617
14.5 | 1.1832 | 0.09888 | -0.0141 | 11.966
15 | 1.1346 | 0.11229 | -0.0177 | 10.1042
16 | 0.9763 | 0.16199 | -0.0459 | 6.0269
17 | 0.8972 | 0.21394 | -0.0807 | 4.1937
17.5 | 0.9052 | 0.2206 | -0.0849 | 4.1034
18 | 0.9188 | 0.22836 | -0.0888 | 4.0235
18.5 | 0.9412 | 0.23715 | -0.0915 | 3.9688
19 | 0.9591 | 0.24451 | -0.0947 | 3.9225

## 7. Re 50k Mach 0.50 (1)
BIGFOIL.COM POLAR EXPORT
NACA65-615 a=0.5
NACA65-615 a=0.5 |  |  |  | Cl Max: | 1.324 | at alpha= | 6.5 | deg
JavaFoil+Calcfoil stall+Eppler ext transition |  |  |  | L/D Max: | 33.976 | at alpha= | 5.5 | deg
Re: | 50000 |  |  | Cd Min: | 0.0209 | at alpha= | -0.5 | deg
Mach: | 0.5 |  |  | Cl=0 at alpha= | -3.9273 | deg
|  |  |  | @ Cl=0.1, Cd= | 0.043576
|  |  |  | @ Cl=0.4, Cd= | 0.022909
|  |  |  | @ Cl=0.6, Cd= | 0.025378
alpha (deg) | Cl | Cd | Cm | Cl/Cd
-20 | -0.901 | 0.42202 | -0.034 | -2.136
-19.5 | -0.871 | 0.40656 | -0.033 | -2.143
-19 | -0.844 | 0.41421 | -0.033 | -2.037
-18.5 | -0.816 | 0.39703 | -0.033 | -2.056
-18 | -0.789 | 0.40886 | -0.034 | -1.929
-17.5 | -0.761 | 0.40642 | -0.034 | -1.873
-17 | -0.734 | 0.40247 | -0.034 | -1.823
-16.5 | -0.704 | 0.36833 | -0.032 | -1.911
-16 | -0.676 | 0.52365 | -0.032 | -1.291
-15.5 | -0.649 | 0.3485 | -0.033 | -1.861
-15 | -0.621 | 0.33366 | -0.033 | -1.86
-14.5 | -0.593 | 0.31875 | -0.033 | -1.861
-14 | -0.565 | 0.3266 | -0.033 | -1.73
-13.5 | -0.536 | 0.30294 | -0.032 | -1.77
-13 | -0.508 | 0.29276 | -0.031 | -1.736
-12.5 | -0.48 | 0.27975 | -0.032 | -1.717
-12 | -0.452 | 0.27532 | -0.032 | -1.643
-11.5 | -0.425 | 0.25634 | -0.032 | -1.656
-11 | -0.397 | 0.25246 | -0.033 | -1.571
-10.5 | -0.369 | 0.24884 | -0.033 | -1.481
-10 | -0.34 | 0.24901 | -0.03 | -1.365
-9.5 | -0.312 | 0.22945 | -0.03 | -1.36
-9 | -0.284 | 0.22818 | -0.03 | -1.244
-8.5 | -0.256 | 0.2238 | -0.03 | -1.144
-8 | -0.228 | 0.20152 | -0.031 | -1.132
-7.5 | -0.2 | 0.16592 | -0.021 | -1.203
-7 | -0.267 | 0.09142 | -0.032 | -2.922
-6.5 | -0.253 | 0.07748 | -0.032 | -3.262
-6 | -0.212 | 0.06661 | -0.032 | -3.186
-5.5 | -0.166 | 0.06097 | -0.033 | -2.717
-5 | -0.115 | 0.05539 | -0.033 | -2.083
-4.5 | -0.063 | 0.05075 | -0.034 | -1.234
-4 | -0.008 | 0.04771 | -0.035 | -0.173
-3.5 | 0.047 | 0.04562 | -0.035 | 1.034
-3 | 0.103 | 0.04346 | -0.037 | 2.379
-2.5 | 0.16 | 0.04216 | -0.038 | 3.799
-2 | 0.217 | 0.04109 | -0.04 | 5.285
-1.5 | 0.274 | 0.04035 | -0.041 | 6.802
-1 | 0.413 | 0.02111 | -0.085 | 19.544
-0.5 | 0.479 | 0.0209 | -0.085 | 22.942
0 | 0.512 | 0.0248 | -0.085 | 20.631
0.5 | 0.576 | 0.02529 | -0.086 | 22.761
1 | 0.639 | 0.02552 | -0.087 | 25.059
1.5 | 0.704 | 0.0265 | -0.088 | 26.549
2 | 0.767 | 0.02722 | -0.089 | 28.174
2.5 | 0.831 | 0.02802 | -0.089 | 29.649
3 | 0.894 | 0.02887 | -0.09 | 30.975
3.5 | 0.958 | 0.02976 | -0.091 | 32.187
4 | 1.021 | 0.03087 | -0.092 | 33.085
4.5 | 1.073 | 0.03212 | -0.092 | 33.413
5 | 1.131 | 0.03342 | -0.093 | 33.843
5.5 | 1.187 | 0.03494 | -0.094 | 33.976
6 | 1.238 | 0.03665 | -0.095 | 33.78
6.5 | 1.324 | 0.04039 | -0.1 | 32.786
7 | 1.168 | 0.05505 | -0.05 | 21.219
7.5 | 1.192 | 0.06057 | -0.045 | 19.689
8 | 1.206 | 0.06678 | -0.043 | 18.056
8.5 | 1.198 | 0.07721 | -0.04 | 15.516
9 | 1.146 | 0.09602 | -0.037 | 11.933
9.5 | 0.734 | 0.17401 | -0.031 | 4.219
10 | 0.761 | 0.19498 | -0.037 | 3.904
10.5 | 0.789 | 0.22355 | -0.045 | 3.527
11 | 0.815 | 0.23176 | -0.045 | 3.516
11.5 | 0.841 | 0.26536 | -0.044 | 3.169

## 8. Re 50k Mach 0.50 (2)
BIGFOIL.COM POLAR EXPORT
NACA65-615 a=0.5
NACA65-615 a=0.5 |  |  |  | Cl Max: | 1.0721 | at alpha= | 20 | deg
XFOIL ncrit=9 |  |  |  | L/D Max: | 8.7505 | at alpha= | 12.5 | deg
Re: | 50000 |  |  | Cd Min: | 0.28697 | at alpha= | 20 | deg
Mach: | 0.5 |  |  | Cl=0 at alpha= | 2.3374 | deg
|  |  |  | @ Cl=0.1, Cd= | 0.06122
|  |  |  | @ Cl=0.4, Cd= | 0.08658
|  |  |  | @ Cl=0.6, Cd= | 0.11271
alpha (deg) | Cl | Cd | Cm | Cl/Cd
-9 | -0.3465 | 0.14238 | -0.034 | -2.4336
-8.5 | -0.3664 | 0.13997 | -0.0317 | -2.6177
-8 | -0.3536 | 0.13368 | -0.0288 | -2.6451
-7.5 | -0.3599 | 0.12965 | -0.0244 | -2.7759
-7 | -0.3698 | 0.12599 | -0.0185 | -2.9352
-6.5 | -0.3922 | 0.12323 | -0.0105 | -3.1827
-5.5 | -0.4425 | 0.1165 | 0.0101 | -3.7983
-5 | -0.4402 | 0.11177 | 0.0153 | -3.9384
-4.5 | -0.4251 | 0.10613 | 0.0186 | -4.0055
-4 | -0.6087 | 0.08814 | -0.011 | -6.9061
-3.5 | -0.5977 | 0.07598 | -0.0213 | -7.8665
-3 | -0.5671 | 0.06667 | -0.0271 | -8.5061
-2.5 | -0.5228 | 0.0599 | -0.0307 | -8.7279
-2 | -0.4739 | 0.05483 | -0.0319 | -8.6431
-1.5 | -0.4197 | 0.05129 | -0.0324 | -8.1829
-1 | -0.3647 | 0.04915 | -0.0322 | -7.4201
-0.5 | -0.3112 | 0.04798 | -0.031 | -6.486
0 | -0.258 | 0.04779 | -0.0295 | -5.3986
0.5 | -0.2035 | 0.04799 | -0.0288 | -4.2405
1 | -0.1586 | 0.04593 | -0.0238 | -3.4531
1.5 | -0.1126 | 0.04789 | -0.0233 | -2.3512
2 | -0.0496 | 0.05149 | -0.0269 | -0.96329
2.5 | 0.0239 | 0.05639 | -0.0328 | 0.42383
3 | 0.0805 | 0.05973 | -0.0359 | 1.3477
3.5 | 0.1453 | 0.06468 | -0.0404 | 2.2464
4 | 0.1872 | 0.06722 | -0.0411 | 2.7849
4.5 | 0.2436 | 0.07182 | -0.0442 | 3.3918
5 | 0.2841 | 0.07524 | -0.045 | 3.7759
5.5 | 0.3288 | 0.07914 | -0.0465 | 4.1547
6 | 0.3838 | 0.08494 | -0.0498 | 4.5185
6.5 | 0.4083 | 0.08742 | -0.0487 | 4.6706
7 | 0.4622 | 0.09353 | -0.0519 | 4.9417
7.5 | 0.484 | 0.0966 | -0.0511 | 5.0104
8 | 0.5277 | 0.10244 | -0.0532 | 5.1513
8.5 | 0.569 | 0.10788 | -0.0548 | 5.2744
9 | 0.5991 | 0.11257 | -0.0554 | 5.322
9.5 | 0.6332 | 0.11791 | -0.0564 | 5.3702
10 | 0.7113 | 0.11734 | -0.0538 | 6.0619
10.5 | 0.7494 | 0.12055 | -0.0531 | 6.2165
11 | 0.7876 | 0.12381 | -0.0522 | 6.3614
12 | 0.9344 | 0.11503 | -0.0378 | 8.1231
12.5 | 0.9832 | 0.11236 | -0.0299 | 8.7504
13 | 0.9544 | 0.12737 | -0.0363 | 7.4931
13.5 | 0.9389 | 0.14149 | -0.0428 | 6.6358
14 | 0.9358 | 0.15383 | -0.0483 | 6.0833
14.5 | 0.9321 | 0.16688 | -0.0551 | 5.5855
15 | 0.9398 | 0.17837 | -0.0604 | 5.2688
15.5 | 0.9406 | 0.19103 | -0.0678 | 4.9238
16 | 0.9534 | 0.20273 | -0.0735 | 4.7028
16.5 | 0.9561 | 0.21548 | -0.0818 | 4.4371
17 | 0.9566 | 0.23518 | -0.0949 | 4.0675
17.5 | 0.9676 | 0.24236 | -0.1004 | 3.9924
18 | 1.0019 | 0.25604 | -0.1034 | 3.9131
18.5 | 1.0098 | 0.26043 | -0.1093 | 3.8774
19 | 1.0277 | 0.26886 | -0.1145 | 3.8224
19.5 | 1.0605 | 0.2827 | -0.1174 | 3.7513
20 | 1.0721 | 0.28697 | -0.1233 | 3.7359

## 9. Re 100k Mach 0.00 (1)
BIGFOIL.COM POLAR EXPORT
NACA65-615 a=0.5
NACA65-615 a=0.5 |  |  |  | Cl Max: | 1.399 | at alpha= | 9 | deg
JavaFoil+Calcfoil stall+Eppler ext transition |  |  |  | L/D Max: | 49.087 | at alpha= | 6.5 | deg
Re: | 100000 |  |  | Cd Min: | 0.01399 | at alpha= | -0.5 | deg
Mach: | 0 |  |  | Cl=0 at alpha= | -3.9271 | deg
|  |  |  | @ Cl=0.1, Cd= | 0.037082
|  |  |  | @ Cl=0.4, Cd= | 0.014391
|  |  |  | @ Cl=0.6, Cd= | 0.016794
alpha (deg) | Cl | Cd | Cm | Cl/Cd
-18.5 | -0.494 | 0.25551 | -0.017 | -1.932
-18 | -0.508 | 0.25098 | -0.017 | -2.023
-17.5 | -0.521 | 0.22443 | -0.017 | -2.322
-17 | -0.534 | 0.21086 | -0.017 | -2.533
-16.5 | -0.546 | 0.19738 | -0.017 | -2.766
-16 | -0.556 | 0.19363 | -0.017 | -2.874
-15.5 | -0.566 | 0.17525 | -0.018 | -3.228
-15 | -0.573 | 0.16036 | -0.018 | -3.573
-14.5 | -0.579 | 0.15413 | -0.023 | -3.758
-14 | -0.581 | 0.14486 | -0.018 | -4.013
-13.5 | -0.583 | 0.13169 | -0.024 | -4.424
-13 | -0.579 | 0.1241 | -0.019 | -4.666
-12.5 | -0.575 | 0.11519 | -0.026 | -4.987
-12 | -0.565 | 0.10905 | -0.026 | -5.185
-11.5 | -0.553 | 0.09845 | -0.027 | -5.616
-11 | -0.537 | 0.0945 | -0.027 | -5.678
-10.5 | -0.517 | 0.0875 | -0.028 | -5.906
-10 | -0.493 | 0.08264 | -0.029 | -5.97
-9.5 | -0.466 | 0.07479 | -0.029 | -6.236
-9 | -0.435 | 0.07243 | -0.028 | -6.012
-8.5 | -0.402 | 0.06761 | -0.028 | -5.944
-8 | -0.365 | 0.06255 | -0.028 | -5.842
-7.5 | -0.326 | 0.05859 | -0.029 | -5.572
-7 | -0.285 | 0.0553 | -0.029 | -5.158
-6.5 | -0.242 | 0.05195 | -0.03 | -4.657
-6 | -0.196 | 0.04945 | -0.03 | -3.973
-5.5 | -0.15 | 0.04655 | -0.031 | -3.225
-5 | -0.103 | 0.04414 | -0.031 | -2.335
-4.5 | -0.055 | 0.04193 | -0.032 | -1.322
-4 | -0.007 | 0.04034 | -0.033 | -0.18
-3.5 | 0.041 | 0.03864 | -0.034 | 1.069
-3 | 0.09 | 0.0373 | -0.035 | 2.419
-2.5 | 0.139 | 0.03623 | -0.036 | 3.848
-2 | 0.234 | 0.01542 | -0.075 | 15.181
-1.5 | 0.295 | 0.01533 | -0.075 | 19.265
-1 | 0.357 | 0.01535 | -0.076 | 23.275
-0.5 | 0.418 | 0.01399 | -0.076 | 29.898
0 | 0.454 | 0.01594 | -0.077 | 28.46
0.5 | 0.51 | 0.01624 | -0.078 | 31.419
1 | 0.567 | 0.01657 | -0.078 | 34.198
1.5 | 0.623 | 0.01695 | -0.079 | 36.739
2 | 0.678 | 0.01741 | -0.079 | 38.946
2.5 | 0.733 | 0.01787 | -0.08 | 41.037
3 | 0.789 | 0.0184 | -0.08 | 42.856
3.5 | 0.844 | 0.01899 | -0.081 | 44.438
4 | 0.899 | 0.01943 | -0.081 | 46.297
4.5 | 0.948 | 0.02008 | -0.082 | 47.236
5 | 1.001 | 0.02077 | -0.083 | 48.187
5.5 | 1.053 | 0.02157 | -0.083 | 48.797
6 | 1.102 | 0.02247 | -0.084 | 49.017
6.5 | 1.15 | 0.02342 | -0.084 | 49.087
7 | 1.232 | 0.02793 | -0.089 | 44.112
7.5 | 1.278 | 0.02931 | -0.089 | 43.592
8 | 1.321 | 0.03072 | -0.09 | 43.003
8.5 | 1.362 | 0.03225 | -0.09 | 42.219
9 | 1.399 | 0.03362 | -0.091 | 41.621
9.5 | 1.215 | 0.06494 | -0.042 | 18.71
10 | 1.239 | 0.07018 | -0.04 | 17.655
10.5 | 1.26 | 0.07494 | -0.04 | 16.814
11 | 1.277 | 0.08032 | -0.039 | 15.897
11.5 | 1.288 | 0.08665 | -0.037 | 14.869
12 | 1.292 | 0.09291 | -0.036 | 13.909
12.5 | 1.291 | 0.09992 | -0.037 | 12.924
13 | 1.285 | 0.10821 | -0.037 | 11.878
13.5 | 1.274 | 0.11395 | -0.036 | 11.182
14 | 1.259 | 0.12139 | -0.036 | 10.368

## 10. Re 100k Mach 0.00 (2)
BIGFOIL.COM POLAR EXPORT
NACA65-615 a=0.5
NACA65-615 a=0.5 |  |  |  | Cl Max: | 1.35 | at alpha= | 15 | deg
XFOIL ncrit=9 |  |  |  | L/D Max: | 24.6391 | at alpha= | 11 | deg
Re: | 100000 |  |  | Cd Min: | 0.23468 | at alpha= | 19.5 | deg
Mach: | 0 |  |  | Cl=0 at alpha= | -0.10589 | deg
|  |  |  | @ Cl=0.1, Cd= | 0.046759
|  |  |  | @ Cl=0.4, Cd= | 0.062538
|  |  |  | @ Cl=0.6, Cd= | 0.064636
alpha (deg) | Cl | Cd | Cm | Cl/Cd
-20 | -0.4718 | 0.2232 | -0.0079 | -2.1138
-19.5 | -0.4508 | 0.21632 | -0.0113 | -2.0839
-19 | -0.4318 | 0.21027 | -0.0154 | -2.0536
-18.5 | -0.415 | 0.20471 | -0.0203 | -2.0273
-18 | -0.4115 | 0.20375 | -0.0272 | -2.0196
-17.5 | -0.3804 | 0.19167 | -0.0288 | -1.9847
-17 | -0.3602 | 0.18521 | -0.0325 | -1.9448
-16.5 | -0.3436 | 0.17919 | -0.0371 | -1.9175
-16 | -0.3452 | 0.17754 | -0.0443 | -1.9444
-15.5 | -0.318 | 0.1669 | -0.0473 | -1.9053
-15 | -0.2927 | 0.15945 | -0.0499 | -1.8357
-14.5 | -0.2836 | 0.15456 | -0.0544 | -1.8349
-14 | -0.3215 | 0.15715 | -0.0524 | -2.0458
-13.5 | -0.2764 | 0.14524 | -0.0589 | -1.9031
-13 | -0.2444 | 0.13684 | -0.0682 | -1.786
-12.5 | -0.2328 | 0.1284 | -0.0811 | -1.8131
-12 | -0.1861 | 0.11949 | -0.0859 | -1.5575
-11.5 | -0.1652 | 0.11108 | -0.0944 | -1.4872
-11 | -0.156 | 0.1049 | -0.1029 | -1.4871
-10.5 | -0.1236 | 0.09737 | -0.1045 | -1.2694
-10 | -0.1248 | 0.09126 | -0.1089 | -1.3675
-9.5 | -0.1516 | 0.08675 | -0.1153 | -1.7476
-9 | -0.1205 | 0.08121 | -0.1123 | -1.4838
-8.5 | -0.1245 | 0.07645 | -0.1133 | -1.6285
-8 | -0.1371 | 0.07174 | -0.1135 | -1.9111
-7.5 | -0.1616 | 0.06806 | -0.112 | -2.3744
-7 | -0.1906 | 0.0658 | -0.1071 | -2.8967
-5 | -0.2859 | 0.04866 | -0.0803 | -5.8755
-4.5 | -0.2588 | 0.04596 | -0.0762 | -5.631
-4 | -0.4031 | 0.05067 | -0.0535 | -7.9554
-3.5 | -0.3442 | 0.04705 | -0.0542 | -7.3156
-3 | -0.3008 | 0.04466 | -0.0531 | -6.7353
-2.5 | -0.1505 | 0.04202 | -0.0646 | -3.5816
-2 | -0.0948 | 0.04189 | -0.0654 | -2.2631
0 | 0.0053 | 0.04297 | -0.0537 | 0.12334
0.5 | 0.0401 | 0.04406 | -0.0524 | 0.91012
1 | 0.0784 | 0.04563 | -0.0518 | 1.7182
1.5 | 0.1379 | 0.04874 | -0.0546 | 2.8293
2 | 0.1812 | 0.05042 | -0.0546 | 3.5938
2.5 | 0.2151 | 0.05191 | -0.0534 | 4.1437
3 | 0.2503 | 0.05376 | -0.0526 | 4.6559
3.5 | 0.2881 | 0.05588 | -0.0522 | 5.1557
4 | 0.3263 | 0.05818 | -0.052 | 5.6085
4.5 | 0.366 | 0.06056 | -0.052 | 6.0436
5 | 0.4076 | 0.06298 | -0.0522 | 6.4719
5.5 | 0.4565 | 0.06545 | -0.053 | 6.9748
6.5 | 0.5987 | 0.06462 | -0.0535 | 9.2649
7.5 | 0.7151 | 0.0661 | -0.054 | 10.8185
8 | 0.736 | 0.06806 | -0.0518 | 10.814
8.5 | 0.7911 | 0.06826 | -0.0515 | 11.5895
9 | 0.8526 | 0.06747 | -0.0509 | 12.6367
9.5 | 0.8882 | 0.06792 | -0.049 | 13.0771
10 | 0.9885 | 0.0602 | -0.0471 | 16.4203
11 | 1.1366 | 0.04613 | -0.0395 | 24.6391
11.5 | 1.1303 | 0.0482 | -0.0324 | 23.4502
12 | 1.1025 | 0.05556 | -0.0283 | 19.8434
12.5 | 1.1138 | 0.05938 | -0.0255 | 18.7572
13 | 1.1555 | 0.06062 | -0.0227 | 19.0614
13.5 | 1.211 | 0.06199 | -0.0209 | 19.5354
14 | 1.276 | 0.06482 | -0.02 | 19.6853
14.5 | 1.3144 | 0.06989 | -0.0189 | 18.8067
15 | 1.35 | 0.07687 | -0.0185 | 17.5621
15.5 | 1.3311 | 0.08538 | -0.0169 | 15.5903
16 | 1.3038 | 0.09478 | -0.0161 | 13.7561
16.5 | 1.2712 | 0.10467 | -0.0168 | 12.1448
17 | 1.1987 | 0.11766 | -0.0211 | 10.1878
17.5 | 1.0692 | 0.14819 | -0.0387 | 7.2151
18 | 1.0328 | 0.16874 | -0.0502 | 6.1207
18.5 | 0.9457 | 0.22019 | -0.0803 | 4.2949
19 | 0.9722 | 0.22678 | -0.0812 | 4.287
19.5 | 0.9609 | 0.23468 | -0.09 | 4.0945

## 11. Re 100k Mach 0.10 (1)
BIGFOIL.COM POLAR EXPORT
NACA65-615 a=0.5
NACA65-615 a=0.5 |  |  |  | Cl Max: | 1.366 | at alpha= | 8.5 | deg
JavaFoil+Calcfoil stall+Eppler ext transition |  |  |  | L/D Max: | 49.044 | at alpha= | 6.5 | deg
Re: | 100000 |  |  | Cd Min: | 0.01408 | at alpha= | -0.5 | deg
Mach: | 0.1 |  |  | Cl=0 at alpha= | -3.9286 | deg
|  |  |  | @ Cl=0.1, Cd= | 0.037184
|  |  |  | @ Cl=0.4, Cd= | 0.014513
|  |  |  | @ Cl=0.6, Cd= | 0.016865
alpha (deg) | Cl | Cd | Cm | Cl/Cd
-18.5 | -0.447 | 0.26483 | -0.018 | -1.687
-18 | -0.463 | 0.25951 | -0.017 | -1.785
-17.5 | -0.48 | 0.24351 | -0.017 | -1.97
-17 | -0.495 | 0.22797 | -0.017 | -2.173
-16.5 | -0.51 | 0.20659 | -0.018 | -2.469
-16 | -0.524 | 0.19508 | -0.018 | -2.685
-15.5 | -0.536 | 0.17931 | -0.018 | -2.99
-15 | -0.547 | 0.1693 | -0.018 | -3.229
-14.5 | -0.555 | 0.15781 | -0.018 | -3.518
-14 | -0.561 | 0.14413 | -0.019 | -3.894
-13.5 | -0.565 | 0.13671 | -0.024 | -4.136
-13 | -0.565 | 0.12907 | -0.019 | -4.375
-12.5 | -0.563 | 0.11842 | -0.026 | -4.752
-12 | -0.556 | 0.10817 | -0.026 | -5.141
-11.5 | -0.546 | 0.10201 | -0.027 | -5.35
-11 | -0.531 | 0.09789 | -0.027 | -5.427
-10.5 | -0.513 | 0.08849 | -0.028 | -5.798
-10 | -0.491 | 0.08313 | -0.028 | -5.906
-9.5 | -0.465 | 0.07503 | -0.029 | -6.199
-9 | -0.435 | 0.07233 | -0.028 | -6.014
-8.5 | -0.402 | 0.06743 | -0.028 | -5.962
-8 | -0.366 | 0.06322 | -0.029 | -5.79
-7.5 | -0.327 | 0.05911 | -0.029 | -5.537
-7 | -0.286 | 0.05539 | -0.029 | -5.165
-6.5 | -0.243 | 0.05232 | -0.03 | -4.641
-6 | -0.197 | 0.04942 | -0.03 | -3.99
-5.5 | -0.151 | 0.04662 | -0.031 | -3.234
-5 | -0.104 | 0.04421 | -0.032 | -2.342
-4.5 | -0.056 | 0.04206 | -0.032 | -1.324
-4 | -0.007 | 0.04035 | -0.033 | -0.181
-3.5 | 0.042 | 0.03873 | -0.034 | 1.072
-3 | 0.091 | 0.03739 | -0.035 | 2.425
-2.5 | 0.14 | 0.03627 | -0.036 | 3.861
-2 | 0.235 | 0.01546 | -0.075 | 15.222
-1.5 | 0.297 | 0.01536 | -0.076 | 19.332
-1 | 0.359 | 0.0154 | -0.076 | 23.315
-0.5 | 0.42 | 0.01408 | -0.077 | 29.866
0 | 0.456 | 0.01602 | -0.077 | 28.447
0.5 | 0.513 | 0.01632 | -0.078 | 31.399
1 | 0.569 | 0.01666 | -0.078 | 34.169
1.5 | 0.625 | 0.01703 | -0.079 | 36.705
2 | 0.681 | 0.01745 | -0.08 | 39.054
2.5 | 0.737 | 0.01792 | -0.08 | 41.131
3 | 0.792 | 0.01851 | -0.081 | 42.786
3.5 | 0.848 | 0.01911 | -0.081 | 44.35
4 | 0.903 | 0.01955 | -0.082 | 46.196
4.5 | 0.953 | 0.02021 | -0.082 | 47.124
5 | 1.005 | 0.02092 | -0.083 | 48.052
5.5 | 1.057 | 0.02174 | -0.084 | 48.616
6 | 1.107 | 0.02259 | -0.084 | 48.993
6.5 | 1.155 | 0.02355 | -0.085 | 49.044
7 | 1.237 | 0.02819 | -0.089 | 43.897
7.5 | 1.283 | 0.0296 | -0.09 | 43.328
8 | 1.326 | 0.03103 | -0.09 | 42.718
8.5 | 1.366 | 0.03255 | -0.091 | 41.968
9 | 1.192 | 0.06074 | -0.045 | 19.629
9.5 | 1.218 | 0.06541 | -0.041 | 18.619
10 | 1.241 | 0.07015 | -0.04 | 17.694
10.5 | 1.261 | 0.07556 | -0.04 | 16.69
11 | 1.277 | 0.081 | -0.038 | 15.761
11.5 | 1.286 | 0.08695 | -0.037 | 14.794
12 | 1.288 | 0.09313 | -0.036 | 13.83
12.5 | 1.284 | 0.10021 | -0.036 | 12.817
13 | 1.275 | 0.1086 | -0.037 | 11.743
13.5 | 1.261 | 0.11378 | -0.036 | 11.079

## 12. Re 100k Mach 0.10 (2)
BIGFOIL.COM POLAR EXPORT
NACA65-615 a=0.5
NACA65-615 a=0.5 |  |  |  | Cl Max: | 1.3237 | at alpha= | 15 | deg
XFOIL ncrit=9 |  |  |  | L/D Max: | 24.659 | at alpha= | 11 | deg
Re: | 100000 |  |  | Cd Min: | 0.24387 | at alpha= | 20 | deg
Mach: | 0.1 |  |  | Cl=0 at alpha= | 0.11742 | deg
|  |  |  | @ Cl=0.1, Cd= | 0.046851
|  |  |  | @ Cl=0.4, Cd= | 0.062434
|  |  |  | @ Cl=0.6, Cd= | 0.064575
alpha (deg) | Cl | Cd | Cm | Cl/Cd
-20 | -0.4716 | 0.22355 | -0.0078 | -2.1096
-19.5 | -0.4508 | 0.21683 | -0.0114 | -2.079
-19 | -0.4317 | 0.21077 | -0.0156 | -2.0482
-18.5 | -0.4152 | 0.20537 | -0.0206 | -2.0217
-18 | -0.4125 | 0.20478 | -0.0276 | -2.0144
-17.5 | -0.3792 | 0.19201 | -0.029 | -1.9749
-17 | -0.359 | 0.18558 | -0.0328 | -1.9345
-16.5 | -0.3427 | 0.17966 | -0.0376 | -1.9075
-16 | -0.3456 | 0.17845 | -0.045 | -1.9367
-15.5 | -0.314 | 0.16688 | -0.0475 | -1.8816
-15 | -0.2905 | 0.1598 | -0.0505 | -1.8179
-14.5 | -0.2837 | 0.15534 | -0.0549 | -1.8263
-14 | -0.3197 | 0.1577 | -0.0544 | -2.0273
-13.5 | -0.2695 | 0.14516 | -0.0601 | -1.8566
-13 | -0.2408 | 0.13706 | -0.07 | -1.7569
-12.5 | -0.2192 | 0.12781 | -0.081 | -1.715
-12 | -0.1822 | 0.11969 | -0.0877 | -1.5223
-11.5 | -0.1582 | 0.11132 | -0.0949 | -1.4211
-11 | -0.1562 | 0.10558 | -0.1041 | -1.4794
-10.5 | -0.1205 | 0.0979 | -0.1049 | -1.2308
-10 | -0.1174 | 0.09174 | -0.1089 | -1.2797
-9.5 | -0.1517 | 0.08754 | -0.1159 | -1.7329
-9 | -0.1201 | 0.08178 | -0.1131 | -1.4686
-8.5 | -0.1235 | 0.07706 | -0.1139 | -1.6026
-8 | -0.1334 | 0.07248 | -0.1138 | -1.8405
-7.5 | -0.1561 | 0.06862 | -0.1125 | -2.2748
-7 | -0.1848 | 0.06639 | -0.1076 | -2.7836
-5 | -0.2895 | 0.0494 | -0.0805 | -5.8603
-4.5 | -0.2617 | 0.04623 | -0.0766 | -5.6608
-4 | -0.4055 | 0.05125 | -0.0539 | -7.9122
-3.5 | -0.3447 | 0.04761 | -0.0549 | -7.2401
-3 | -0.303 | 0.04501 | -0.0535 | -6.7318
-2.5 | -0.2371 | 0.045 | -0.0559 | -5.2689
-2 | -0.2015 | 0.04344 | -0.0535 | -4.6386
-1.5 | -0.1531 | 0.04344 | -0.0535 | -3.5244
-1 | -0.1019 | 0.04366 | -0.0538 | -2.3339
-0.5 | -0.0652 | 0.04361 | -0.052 | -1.4951
0.5 | 0.0404 | 0.0443 | -0.0528 | 0.91196
1 | 0.0782 | 0.0458 | -0.052 | 1.7074
1.5 | 0.1199 | 0.04781 | -0.052 | 2.5078
2 | 0.1836 | 0.05084 | -0.0551 | 3.6113
2.5 | 0.2172 | 0.05225 | -0.0538 | 4.1569
3 | 0.2521 | 0.05404 | -0.0529 | 4.6651
3.5 | 0.2898 | 0.05613 | -0.0525 | 5.163
4 | 0.3277 | 0.05839 | -0.0522 | 5.6123
4.5 | 0.3678 | 0.06078 | -0.0522 | 6.0513
5.5 | 0.4663 | 0.06584 | -0.0539 | 7.0823
6 | 0.5424 | 0.06388 | -0.0532 | 8.4909
6.5 | 0.6062 | 0.06465 | -0.0539 | 9.3766
7 | 0.6682 | 0.06539 | -0.0545 | 10.2187
7.5 | 0.6876 | 0.06747 | -0.0522 | 10.1912
8 | 0.7404 | 0.06815 | -0.0519 | 10.8643
8.5 | 0.7979 | 0.06822 | -0.0516 | 11.696
9 | 0.8362 | 0.06906 | -0.0501 | 12.1083
9.5 | 0.8922 | 0.06799 | -0.0488 | 13.1225
10 | 1.0088 | 0.058 | -0.0467 | 17.3931
10.5 | 1.0937 | 0.04928 | -0.0428 | 22.1936
11 | 1.139 | 0.04619 | -0.0386 | 24.659
11.5 | 1.1233 | 0.04959 | -0.0317 | 22.6517
12 | 1.0992 | 0.05669 | -0.0278 | 19.3897
12.5 | 1.1132 | 0.06028 | -0.0249 | 18.4672
13 | 1.1647 | 0.06083 | -0.0219 | 19.1468
13.5 | 1.2163 | 0.06273 | -0.0203 | 19.3894
14 | 1.2751 | 0.06611 | -0.0192 | 19.2876
14.5 | 1.3059 | 0.07167 | -0.0179 | 18.221
15 | 1.3237 | 0.07817 | -0.0169 | 16.9336
15.5 | 1.3197 | 0.08773 | -0.0162 | 15.0427
16 | 1.2892 | 0.09733 | -0.0159 | 13.2457
16.5 | 1.2483 | 0.10699 | -0.0171 | 11.6674
17 | 1.1399 | 0.12693 | -0.0263 | 8.9805
17.5 | 1.0549 | 0.15311 | -0.0416 | 6.8898
18 | 1.0381 | 0.16888 | -0.0494 | 6.147
18.5 | 0.9489 | 0.2213 | -0.0808 | 4.2878
19 | 0.9732 | 0.22797 | -0.0822 | 4.269
19.5 | 0.9632 | 0.23578 | -0.0909 | 4.0852
20 | 0.9998 | 0.24387 | -0.0899 | 4.0997

## 13. Re 100k Mach 0.25 (1)
BIGFOIL.COM POLAR EXPORT
NACA65-615 a=0.5
NACA65-615 a=0.5 |  |  |  | Cl Max: | 1.389 | at alpha= | 8.5 | deg
JavaFoil+Calcfoil stall+Eppler ext transition |  |  |  | L/D Max: | 48.281 | at alpha= | 6 | deg
Re: | 100000 |  |  | Cd Min: | 0.0143 | at alpha= | -0.5 | deg
Mach: | 0.25 |  |  | Cl=0 at alpha= | -3.93 | deg
|  |  |  | @ Cl=0.1, Cd= | 0.037509
|  |  |  | @ Cl=0.4, Cd= | 0.01495
|  |  |  | @ Cl=0.6, Cd= | 0.017222
alpha (deg) | Cl | Cd | Cm | Cl/Cd
-16 | -0.199 | 0.28871 | -0.021 | -0.689
-15.5 | -0.254 | 0.25039 | -0.02 | -1.015
-15 | -0.301 | 0.21747 | -0.02 | -1.384
-14.5 | -0.343 | 0.20031 | -0.021 | -1.71
-14 | -0.379 | 0.21482 | -0.019 | -1.765
-13.5 | -0.411 | 0.19234 | -0.019 | -2.136
-13 | -0.437 | 0.15759 | -0.019 | -2.776
-12.5 | -0.458 | 0.14108 | -0.019 | -3.248
-12 | -0.473 | 0.13259 | -0.019 | -3.568
-11.5 | -0.481 | 0.11722 | -0.02 | -4.108
-11 | -0.485 | 0.10507 | -0.028 | -4.611
-10.5 | -0.48 | 0.09645 | -0.028 | -4.975
-10 | -0.469 | 0.08907 | -0.028 | -5.263
-9.5 | -0.452 | 0.08237 | -0.029 | -5.485
-9 | -0.429 | 0.07454 | -0.03 | -5.754
-8.5 | -0.4 | 0.06998 | -0.029 | -5.72
-8 | -0.368 | 0.06539 | -0.029 | -5.62
-7.5 | -0.331 | 0.06049 | -0.03 | -5.467
-7 | -0.291 | 0.05712 | -0.03 | -5.087
-6.5 | -0.248 | 0.05351 | -0.03 | -4.625
-6 | -0.201 | 0.05007 | -0.031 | -4.023
-5.5 | -0.154 | 0.04713 | -0.031 | -3.272
-5 | -0.106 | 0.04511 | -0.032 | -2.35
-4.5 | -0.057 | 0.0425 | -0.033 | -1.343
-4 | -0.007 | 0.04073 | -0.034 | -0.184
-3.5 | 0.043 | 0.03909 | -0.034 | 1.089
-3 | 0.093 | 0.03767 | -0.036 | 2.471
-2.5 | 0.144 | 0.0365 | -0.037 | 3.941
-2 | 0.242 | 0.0156 | -0.077 | 15.493
-1.5 | 0.305 | 0.01559 | -0.077 | 19.564
-1 | 0.369 | 0.01558 | -0.078 | 23.695
-0.5 | 0.432 | 0.0143 | -0.079 | 30.207
0 | 0.467 | 0.01639 | -0.079 | 28.518
0.5 | 0.526 | 0.0167 | -0.08 | 31.471
1 | 0.584 | 0.01711 | -0.08 | 34.115
1.5 | 0.641 | 0.01751 | -0.081 | 36.628
2 | 0.698 | 0.01802 | -0.081 | 38.762
2.5 | 0.756 | 0.01851 | -0.082 | 40.823
3 | 0.813 | 0.01908 | -0.083 | 42.581
3.5 | 0.87 | 0.01965 | -0.083 | 44.266
4 | 0.927 | 0.02017 | -0.084 | 45.944
4.5 | 0.977 | 0.02088 | -0.084 | 46.781
5 | 1.031 | 0.02166 | -0.085 | 47.577
5.5 | 1.083 | 0.02254 | -0.086 | 48.027
6 | 1.133 | 0.02347 | -0.086 | 48.281
6.5 | 1.181 | 0.02457 | -0.087 | 48.086
7 | 1.265 | 0.02962 | -0.091 | 42.693
7.5 | 1.309 | 0.03116 | -0.092 | 42.016
8 | 1.351 | 0.03272 | -0.092 | 41.284
8.5 | 1.389 | 0.03438 | -0.093 | 40.403
9 | 1.209 | 0.06226 | -0.042 | 19.417
9.5 | 1.232 | 0.06745 | -0.041 | 18.264
10 | 1.249 | 0.07247 | -0.04 | 17.241
10.5 | 1.261 | 0.0787 | -0.039 | 16.021
11 | 1.266 | 0.08527 | -0.038 | 14.847
11.5 | 1.262 | 0.09183 | -0.037 | 13.748
12 | 1.246 | 0.09854 | -0.036 | 12.645
12.5 | 1.22 | 0.10989 | -0.036 | 11.105
13 | 1.185 | 0.12075 | -0.036 | 9.817
13.5 | 1.141 | 0.12672 | -0.035 | 9.005

## 14. Re 100k Mach 0.25 (2)
BIGFOIL.COM POLAR EXPORT
NACA65-615 a=0.5
NACA65-615 a=0.5 |  |  |  | Cl Max: | 1.2544 | at alpha= | 14 | deg
XFOIL ncrit=9 |  |  |  | L/D Max: | 23.5614 | at alpha= | 11 | deg
Re: | 100000 |  |  | Cd Min: | 0.23399 | at alpha= | 19 | deg
Mach: | 0.25 |  |  | Cl=0 at alpha= | 0.15257 | deg
|  |  |  | @ Cl=0.1, Cd= | 0.047881
|  |  |  | @ Cl=0.4, Cd= | 0.063504
|  |  |  | @ Cl=0.6, Cd= | 0.066
alpha (deg) | Cl | Cd | Cm | Cl/Cd
-20 | -0.4721 | 0.22618 | -0.0078 | -2.0873
-19.5 | -0.4515 | 0.21976 | -0.012 | -2.0545
-19 | -0.4317 | 0.2136 | -0.0167 | -2.0211
-18.5 | -0.4185 | 0.21005 | -0.023 | -1.9924
-18 | -0.4179 | 0.21059 | -0.03 | -1.9844
-17.5 | -0.3737 | 0.1941 | -0.0304 | -1.9253
-17 | -0.3535 | 0.18772 | -0.0349 | -1.8831
-16.5 | -0.341 | 0.18328 | -0.0411 | -1.8605
-16 | -0.3462 | 0.18306 | -0.0489 | -1.8912
-15.5 | -0.2989 | 0.16804 | -0.0496 | -1.7787
-15 | -0.2807 | 0.16198 | -0.0535 | -1.7329
-14.5 | -0.2996 | 0.1622 | -0.0517 | -1.8471
-14 | -0.2979 | 0.15771 | -0.0624 | -1.8889
-13.5 | -0.2369 | 0.14489 | -0.0677 | -1.635
-13 | -0.2299 | 0.13967 | -0.0816 | -1.646
-12.5 | -0.1778 | 0.1277 | -0.0858 | -1.3923
-12 | -0.1738 | 0.12235 | -0.0974 | -1.4205
-11.5 | -0.1272 | 0.11245 | -0.0999 | -1.1312
-11 | -0.1531 | 0.10903 | -0.1106 | -1.4042
-10.5 | -0.1074 | 0.10052 | -0.1087 | -1.0684
-10 | -0.0941 | 0.09458 | -0.1099 | -0.99492
-9.5 | -0.1087 | 0.08945 | -0.1143 | -1.2152
-9 | -0.1274 | 0.08547 | -0.1181 | -1.4906
-8.5 | -0.128 | 0.08019 | -0.1187 | -1.5962
-8 | -0.1375 | 0.07622 | -0.1172 | -1.804
-7.5 | -0.1589 | 0.07321 | -0.1141 | -2.1705
-7 | -0.1715 | 0.06909 | -0.1109 | -2.4823
-6.5 | -0.2253 | 0.0696 | -0.1009 | -3.2371
-5 | -0.3012 | 0.05248 | -0.0828 | -5.7393
-4.5 | -0.2603 | 0.04756 | -0.0816 | -5.4731
-4 | -0.2363 | 0.04561 | -0.0771 | -5.1809
-3.5 | -0.3699 | 0.05038 | -0.0551 | -7.3422
-3 | -0.3093 | 0.04727 | -0.0567 | -6.5433
-2.5 | -0.2695 | 0.04573 | -0.0546 | -5.8933
-1.5 | -0.167 | 0.04435 | -0.0543 | -3.7655
-1 | -0.1044 | 0.04545 | -0.0562 | -2.297
0 | -0.0202 | 0.04312 | -0.0519 | -0.46846
0.5 | 0.046 | 0.04604 | -0.0552 | 0.99913
1 | 0.081 | 0.04709 | -0.0537 | 1.7201
1.5 | 0.1168 | 0.04858 | -0.0525 | 2.4043
2 | 0.156 | 0.0505 | -0.052 | 3.0891
2.5 | 0.2038 | 0.05305 | -0.0528 | 3.8417
3 | 0.2683 | 0.05627 | -0.0557 | 4.7681
4 | 0.3463 | 0.06035 | -0.0547 | 5.7382
4.5 | 0.3931 | 0.06297 | -0.0552 | 6.2427
5 | 0.4201 | 0.06506 | -0.0537 | 6.4571
5.5 | 0.5026 | 0.06348 | -0.0537 | 7.9175
6 | 0.5501 | 0.06465 | -0.053 | 8.5089
6.5 | 0.6011 | 0.06603 | -0.0529 | 9.1034
7 | 0.6587 | 0.06712 | -0.0531 | 9.8138
7.5 | 0.6952 | 0.06883 | -0.0518 | 10.1002
8 | 0.7379 | 0.07013 | -0.0509 | 10.5219
8.5 | 0.7954 | 0.07037 | -0.0504 | 11.3031
9 | 0.8378 | 0.07111 | -0.0489 | 11.7817
9.5 | 0.8955 | 0.06999 | -0.0474 | 12.7947
11 | 1.1366 | 0.04824 | -0.0333 | 23.5614
11.5 | 1.0954 | 0.05639 | -0.0286 | 19.4254
12 | 1.0893 | 0.06209 | -0.0253 | 17.5439
12.5 | 1.1178 | 0.06439 | -0.0221 | 17.3598
13 | 1.1746 | 0.06528 | -0.0189 | 17.9933
13.5 | 1.234 | 0.06787 | -0.017 | 18.1818
14 | 1.2544 | 0.074 | -0.0154 | 16.9514
14.5 | 1.2492 | 0.08187 | -0.0143 | 15.2583
15 | 1.2263 | 0.09153 | -0.0145 | 13.3978
15.5 | 1.1904 | 0.10306 | -0.0167 | 11.5506
16 | 1.144 | 0.11702 | -0.0219 | 9.7761
16.5 | 1.0921 | 0.13405 | -0.0307 | 8.147
17 | 1.0465 | 0.15323 | -0.042 | 6.8296
17.5 | 0.9334 | 0.21024 | -0.0771 | 4.4397
18 | 0.9446 | 0.21832 | -0.0815 | 4.3267
18.5 | 0.9694 | 0.22771 | -0.0834 | 4.2572
19 | 0.9788 | 0.23399 | -0.0881 | 4.1831

## 15. Re 100k Mach 0.50 (1)
BIGFOIL.COM POLAR EXPORT
NACA65-615 a=0.5
NACA65-615 a=0.5 |  |  |  | Cl Max: | 1.368 | at alpha= | 7 | deg
JavaFoil+Calcfoil stall+Eppler ext transition |  |  |  | L/D Max: | 45.281 | at alpha= | 5.5 | deg
Re: | 100000 |  |  | Cd Min: | 0.01548 | at alpha= | -0.5 | deg
Mach: | 0.5 |  |  | Cl=0 at alpha= | -3.9273 | deg
|  |  |  | @ Cl=0.1, Cd= | 0.039125
|  |  |  | @ Cl=0.4, Cd= | 0.016706
|  |  |  | @ Cl=0.6, Cd= | 0.018843
alpha (deg) | Cl | Cd | Cm | Cl/Cd
-20 | -0.901 | 0.33014 | -0.034 | -2.73
-19.5 | -0.871 | 0.33034 | -0.033 | -2.637
-19 | -0.844 | 0.3202 | -0.033 | -2.635
-18.5 | -0.816 | 0.3231 | -0.033 | -2.526
-18 | -0.789 | 0.31424 | -0.034 | -2.51
-17.5 | -0.761 | 0.31013 | -0.034 | -2.454
-17 | -0.734 | 0.30597 | -0.034 | -2.397
-16.5 | -0.704 | 0.2941 | -0.033 | -2.394
-16 | -0.676 | 0.41648 | -0.033 | -1.624
-15.5 | -0.649 | 0.26655 | -0.033 | -2.433
-15 | -0.621 | 0.26868 | -0.034 | -2.31
-14.5 | -0.593 | 0.24324 | -0.034 | -2.438
-14 | -0.565 | 0.2609 | -0.034 | -2.166
-13.5 | -0.536 | 0.23988 | -0.033 | -2.236
-13 | -0.508 | 0.23462 | -0.032 | -2.166
-12.5 | -0.48 | 0.21235 | -0.033 | -2.262
-12 | -0.452 | 0.2079 | -0.033 | -2.176
-11.5 | -0.425 | 0.19372 | -0.033 | -2.191
-11 | -0.397 | 0.19055 | -0.033 | -2.081
-10.5 | -0.369 | 0.18711 | -0.034 | -1.97
-10 | -0.34 | 0.19079 | -0.031 | -1.782
-9.5 | -0.312 | 0.17996 | -0.031 | -1.734
-9 | -0.284 | 0.17727 | -0.031 | -1.602
-8.5 | -0.256 | 0.16548 | -0.031 | -1.547
-8 | -0.228 | 0.15687 | -0.032 | -1.454
-7.5 | -0.2 | 0.13144 | -0.022 | -1.518
-7 | -0.267 | 0.07807 | -0.033 | -3.423
-6.5 | -0.253 | 0.06525 | -0.033 | -3.873
-6 | -0.212 | 0.05778 | -0.033 | -3.674
-5.5 | -0.166 | 0.05316 | -0.033 | -3.116
-5 | -0.115 | 0.04901 | -0.034 | -2.354
-4.5 | -0.063 | 0.04517 | -0.035 | -1.387
-4 | -0.008 | 0.04281 | -0.036 | -0.193
-3.5 | 0.047 | 0.04098 | -0.037 | 1.152
-3 | 0.103 | 0.03902 | -0.038 | 2.651
-2.5 | 0.16 | 0.0378 | -0.04 | 4.238
-2 | 0.217 | 0.03686 | -0.041 | 5.895
-1.5 | 0.341 | 0.01669 | -0.086 | 20.405
-1 | 0.413 | 0.01671 | -0.086 | 24.689
-0.5 | 0.483 | 0.01548 | -0.087 | 31.206
0 | 0.518 | 0.01832 | -0.087 | 28.275
0.5 | 0.583 | 0.01871 | -0.088 | 31.138
1 | 0.647 | 0.01921 | -0.089 | 33.66
1.5 | 0.711 | 0.01968 | -0.089 | 36.124
2 | 0.774 | 0.02032 | -0.09 | 38.104
2.5 | 0.838 | 0.02096 | -0.091 | 39.989
3 | 0.902 | 0.02152 | -0.091 | 41.908
3.5 | 0.966 | 0.02231 | -0.092 | 43.282
4 | 1.029 | 0.02318 | -0.093 | 44.407
4.5 | 1.081 | 0.02415 | -0.093 | 44.773
5 | 1.139 | 0.02523 | -0.094 | 45.149
5.5 | 1.195 | 0.02639 | -0.095 | 45.281
6 | 1.246 | 0.0277 | -0.096 | 44.985
6.5 | 1.328 | 0.03491 | -0.1 | 38.047
7 | 1.368 | 0.0372 | -0.101 | 36.779
7.5 | 1.193 | 0.05492 | -0.046 | 21.724
8 | 1.206 | 0.06076 | -0.045 | 19.858
8.5 | 1.198 | 0.06818 | -0.04 | 17.575
9 | 1.146 | 0.0824 | -0.038 | 13.906
9.5 | 0.734 | 0.14102 | -0.033 | 5.207
10 | 0.761 | 0.15391 | -0.038 | 4.945
10.5 | 0.789 | 0.17565 | -0.045 | 4.489
11 | 0.815 | 0.18253 | -0.045 | 4.465
11.5 | 0.841 | 0.1998 | -0.044 | 4.209
12 | 0.868 | 0.21039 | -0.047 | 4.124

## 16. Re 100k Mach 0.50 (2)
BIGFOIL.COM POLAR EXPORT
NACA65-615 a=0.5
NACA65-615 a=0.5 |  |  |  | Cl Max: | 0.1056 | at alpha= | 1.5 | deg
XFOIL ncrit=9 |  |  |  | L/D Max: | 1.9872 | at alpha= | 1.5 | deg
Re: | 100000 |  |  | Cd Min: | 0.2427 | at alpha= | -20 | deg
Mach: | 0.5 |  |  | Cl=0 at alpha= | 0.62639 | deg
|  |  |  | @ Cl=0.1, Cd= | 0.052924
|  |  |  | @ Cl=0.4, Cd= | 0.05314
|  |  |  | @ Cl=0.6, Cd= | 0.05314
alpha (deg) | Cl | Cd | Cm | Cl/Cd
-20 | -0.4852 | 0.2427 | -0.0104 | -1.9992
-19.5 | -0.4641 | 0.23774 | -0.0175 | -1.9521
-18.5 | -0.4102 | 0.21997 | -0.0282 | -1.8648
-18 | -0.3835 | 0.21238 | -0.0339 | -1.8057
-17.5 | -0.3603 | 0.20624 | -0.0409 | -1.747
-17 | -0.3506 | 0.2056 | -0.0496 | -1.7053
-16.5 | -0.3096 | 0.19077 | -0.0531 | -1.6229
-16 | -0.2886 | 0.18456 | -0.0571 | -1.5637
-15.5 | -0.2843 | 0.18167 | -0.0587 | -1.5649
-15 | -0.2691 | 0.17989 | -0.0736 | -1.4959
-14.5 | -0.2007 | 0.16275 | -0.081 | -1.2332
-14 | -0.1735 | 0.15635 | -0.0921 | -1.1097
-13.5 | -0.1428 | 0.14724 | -0.0996 | -0.96985
-13 | -0.1093 | 0.13903 | -0.104 | -0.78616
-12.5 | -0.1247 | 0.13822 | -0.1119 | -0.90218
-12 | -0.0738 | 0.1265 | -0.1118 | -0.5834
-11.5 | -0.0983 | 0.12572 | -0.119 | -0.7819
-11 | -0.0495 | 0.11526 | -0.117 | -0.42946
-10.5 | -0.0392 | 0.10966 | -0.1192 | -0.35747
-10 | -0.0673 | 0.10813 | -0.1247 | -0.6224
-9.5 | -0.0289 | 0.10033 | -0.1231 | -0.28805
-9 | -0.0215 | 0.09531 | -0.1239 | -0.22558
-8.5 | -0.0138 | 0.09091 | -0.1236 | -0.1518
-8 | -0.0113 | 0.08654 | -0.1236 | -0.13058
-7.5 | -0.0249 | 0.08398 | -0.1208 | -0.2965
-7 | -0.0399 | 0.0806 | -0.1184 | -0.49504
-6.5 | -0.1129 | 0.08246 | -0.1064 | -1.3691
-6 | -0.0989 | 0.0785 | -0.1014 | -1.2599
-4.5 | -0.3321 | 0.06428 | -0.0833 | -5.1665
-4 | -0.3024 | 0.05851 | -0.0825 | -5.1683
-3.5 | -0.2888 | 0.05518 | -0.0779 | -5.2338
-3 | -0.3835 | 0.05774 | -0.0618 | -6.6418
-2.5 | -0.3286 | 0.05386 | -0.0618 | -6.101
-2 | -0.2815 | 0.05202 | -0.06 | -5.4114
-1.5 | -0.2118 | 0.05059 | -0.0612 | -4.1866
-1 | -0.1728 | 0.04947 | -0.0581 | -3.493
-0.5 | -0.0966 | 0.0507 | -0.0602 | -1.9053
0 | -0.0614 | 0.05013 | -0.0567 | -1.2248
0.5 | -0.0182 | 0.04923 | -0.0557 | -0.36969
1 | 0.0538 | 0.05114 | -0.0552 | 1.052
1.5 | 0.1056 | 0.05314 | -0.0554 | 1.9872

## 17. Re 250k Mach 0.00 (1)
BIGFOIL.COM POLAR EXPORT
NACA65-615 a=0.5
NACA65-615 a=0.5 |  |  |  | Cl Max: | 1.506 | at alpha= | 11 | deg
JavaFoil+Calcfoil stall+Eppler ext transition |  |  |  | L/D Max: | 78.616 | at alpha= | 6 | deg
Re: | 250000 |  |  | Cd Min: | 0.00979 | at alpha= | -0.5 | deg
Mach: | 0 |  |  | Cl=0 at alpha= | -3.9271 | deg
|  |  |  | @ Cl=0.1, Cd= | 0.015804
|  |  |  | @ Cl=0.4, Cd= | 0.010336
|  |  |  | @ Cl=0.6, Cd= | 0.010673
alpha (deg) | Cl | Cd | Cm | Cl/Cd
-19 | -0.48 | 0.23064 | -0.021 | -2.081
-18.5 | -0.495 | 0.20707 | -0.022 | -2.388
-18 | -0.508 | 0.20268 | -0.022 | -2.509
-17.5 | -0.522 | 0.18992 | -0.023 | -2.75
-17 | -0.535 | 0.17556 | -0.023 | -3.048
-16.5 | -0.547 | 0.17186 | -0.023 | -3.183
-16 | -0.557 | 0.15897 | -0.018 | -3.501
-15.5 | -0.567 | 0.14636 | -0.024 | -3.874
-15 | -0.575 | 0.14045 | -0.025 | -4.091
-14.5 | -0.58 | 0.12844 | -0.025 | -4.516
-14 | -0.583 | 0.12635 | -0.025 | -4.613
-13.5 | -0.583 | 0.11513 | -0.026 | -5.067
-13 | -0.581 | 0.11082 | -0.027 | -5.241
-12.5 | -0.575 | 0.10121 | -0.027 | -5.683
-12 | -0.566 | 0.09413 | -0.028 | -6.014
-11.5 | -0.554 | 0.08715 | -0.029 | -6.351
-11 | -0.537 | 0.08266 | -0.029 | -6.499
-10.5 | -0.517 | 0.07699 | -0.03 | -6.721
-10 | -0.494 | 0.07223 | -0.03 | -6.838
-9.5 | -0.467 | 0.06716 | -0.031 | -6.953
-9 | -0.436 | 0.06373 | -0.029 | -6.835
-8.5 | -0.402 | 0.05943 | -0.029 | -6.763
-8 | -0.366 | 0.05592 | -0.03 | -6.538
-7.5 | -0.327 | 0.05246 | -0.03 | -6.225
-7 | -0.285 | 0.04938 | -0.031 | -5.777
-6.5 | -0.242 | 0.04679 | -0.031 | -5.172
-6 | -0.196 | 0.04444 | -0.031 | -4.422
-5.5 | -0.15 | 0.042 | -0.032 | -3.575
-5 | -0.103 | 0.03994 | -0.033 | -2.583
-4.5 | -0.056 | 0.03796 | -0.035 | -1.462
-4 | -0.007 | 0.03635 | -0.036 | -0.2
-3.5 | 0.041 | 0.03431 | -0.04 | 1.209
-3 | 0.112 | 0.01204 | -0.076 | 9.305
-2.5 | 0.173 | 0.01188 | -0.076 | 14.566
-2 | 0.234 | 0.01181 | -0.077 | 19.831
-1.5 | 0.295 | 0.01172 | -0.078 | 25.202
-1 | 0.357 | 0.01164 | -0.078 | 30.71
-0.5 | 0.418 | 0.00979 | -0.079 | 42.713
0 | 0.467 | 0.01027 | -0.08 | 45.444
0.5 | 0.525 | 0.01043 | -0.08 | 50.35
1 | 0.583 | 0.0106 | -0.081 | 54.981
1.5 | 0.641 | 0.01085 | -0.081 | 59.07
2 | 0.697 | 0.01109 | -0.082 | 62.887
2.5 | 0.754 | 0.01136 | -0.083 | 66.386
3 | 0.811 | 0.0117 | -0.083 | 69.332
3.5 | 0.867 | 0.01204 | -0.084 | 72.041
4 | 0.924 | 0.01242 | -0.084 | 74.337
4.5 | 0.974 | 0.01285 | -0.085 | 75.737
5 | 1.027 | 0.0133 | -0.086 | 77.189
5.5 | 1.079 | 0.01384 | -0.086 | 77.971
6 | 1.129 | 0.01436 | -0.087 | 78.616
6.5 | 1.177 | 0.015 | -0.087 | 78.462
7 | 1.238 | 0.02301 | -0.089 | 53.819
7.5 | 1.284 | 0.02416 | -0.09 | 53.142
8 | 1.328 | 0.02536 | -0.09 | 52.362
8.5 | 1.368 | 0.02663 | -0.091 | 51.382
9 | 1.406 | 0.02804 | -0.092 | 50.151
9.5 | 1.438 | 0.02946 | -0.092 | 48.813
10 | 1.466 | 0.03098 | -0.093 | 47.311
10.5 | 1.489 | 0.03254 | -0.093 | 45.746
11 | 1.506 | 0.03395 | -0.094 | 44.377
11.5 | 1.29 | 0.07815 | -0.043 | 16.512
12 | 1.294 | 0.08357 | -0.041 | 15.481
12.5 | 1.293 | 0.0901 | -0.042 | 14.351
13 | 1.287 | 0.09591 | -0.041 | 13.416
13.5 | 1.275 | 0.10201 | -0.04 | 12.502
14 | 1.26 | 0.10722 | -0.04 | 11.748
14.5 | 1.24 | 0.11623 | -0.04 | 10.666
15 | 1.216 | 0.12331 | -0.041 | 9.86
15.5 | 1.188 | 0.13116 | -0.04 | 9.061
16 | 1.158 | 0.14219 | -0.041 | 8.147

## 18. Re 250k Mach 0.00 (2)
BIGFOIL.COM POLAR EXPORT
NACA65-615 a=0.5
NACA65-615 a=0.5 |  |  |  | Cl Max: | 1.3355 | at alpha= | 17 | deg
XFOIL ncrit=9 |  |  |  | L/D Max: | 84.99 | at alpha= | 8 | deg
Re: | 250000 |  |  | Cd Min: | 0.22138 | at alpha= | -20 | deg
Mach: | 0 |  |  | Cl=0 at alpha= | -4.2846 | deg
|  |  |  | @ Cl=0.1, Cd= | 0.016965
|  |  |  | @ Cl=0.4, Cd= | 0.014994
|  |  |  | @ Cl=0.6, Cd= | 0.015606
alpha (deg) | Cl | Cd | Cm | Cl/Cd
-20 | -0.4728 | 0.22138 | -0.0044 | -2.1357
-19.5 | -0.4588 | 0.21578 | -0.0102 | -2.1262
-19 | -0.4448 | 0.20968 | -0.0154 | -2.1213
-18.5 | -0.4199 | 0.20186 | -0.0178 | -2.0802
-18 | -0.4006 | 0.1957 | -0.0217 | -2.047
-17.5 | -0.3818 | 0.18926 | -0.026 | -2.0173
-17 | -0.3637 | 0.18255 | -0.0309 | -1.9923
-16.5 | -0.3577 | 0.17659 | -0.0387 | -2.0256
-16 | -0.3293 | 0.16774 | -0.0425 | -1.9632
-15.5 | -0.2957 | 0.16004 | -0.0499 | -1.8477
-15 | -0.2794 | 0.15364 | -0.0535 | -1.8185
-14 | -0.2757 | 0.13993 | -0.0607 | -1.9703
-13.5 | -0.2525 | 0.13388 | -0.0611 | -1.886
-13 | -0.2397 | 0.1277 | -0.0635 | -1.8771
-12.5 | -0.2431 | 0.12039 | -0.0691 | -2.0193
-12 | -0.2472 | 0.11117 | -0.0741 | -2.2236
-11.5 | -0.2185 | 0.10655 | -0.0731 | -2.0507
-11 | -0.2149 | 0.09972 | -0.0769 | -2.155
-10.5 | -0.2394 | 0.08913 | -0.0879 | -2.686
-10 | -0.2168 | 0.08361 | -0.085 | -2.593
-9.5 | -0.2105 | 0.07737 | -0.0878 | -2.7207
-9 | -0.2398 | 0.06588 | -0.0984 | -3.64
-8.5 | -0.2994 | 0.05944 | -0.0994 | -5.037
-8 | -0.2795 | 0.05106 | -0.1002 | -5.474
-7.5 | -0.2704 | 0.04973 | -0.0976 | -5.4374
-7 | -0.2417 | 0.04102 | -0.0985 | -5.8922
-6.5 | -0.2129 | 0.03656 | -0.0975 | -5.8233
-6 | -0.1752 | 0.02873 | -0.0933 | -6.0982
-5.5 | -0.1283 | 0.02372 | -0.0928 | -5.4089
-5 | -0.0765 | 0.02154 | -0.0924 | -3.5515
-4.5 | -0.023 | 0.0197 | -0.092 | -1.1675
-4 | 0.0304 | 0.01857 | -0.0917 | 1.637
-3.5 | 0.0794 | 0.01724 | -0.0913 | 4.6056
-2.5 | 0.1819 | 0.01587 | -0.0904 | 11.4619
-2 | 0.2144 | 0.01362 | -0.0879 | 15.7416
-1.5 | 0.2592 | 0.01363 | -0.0854 | 19.0169
-1 | 0.3058 | 0.01384 | -0.0828 | 22.0954
-0.5 | 0.34 | 0.01432 | -0.0763 | 23.743
0 | 0.388 | 0.01495 | -0.0752 | 25.9532
0.5 | 0.4557 | 0.0152 | -0.0781 | 29.9803
1 | 0.5378 | 0.01538 | -0.084 | 34.9675
1.5 | 0.6232 | 0.01569 | -0.091 | 39.7196
2 | 0.7022 | 0.01647 | -0.0978 | 42.6351
2.5 | 0.7788 | 0.01666 | -0.1033 | 46.7467
3 | 0.8147 | 0.0169 | -0.1004 | 48.2071
3.5 | 0.8222 | 0.01843 | -0.0936 | 44.612
4 | 0.8685 | 0.01861 | -0.0923 | 46.6685
4.5 | 0.9275 | 0.01845 | -0.0928 | 50.271
5 | 0.9531 | 0.01979 | -0.089 | 48.1607
5.5 | 1.0185 | 0.0193 | -0.0904 | 52.772
6 | 1.0553 | 0.01999 | -0.088 | 52.7914
6.5 | 1.1363 | 0.01816 | -0.0909 | 62.5716
7 | 1.1957 | 0.01572 | -0.0897 | 76.0623
7.5 | 1.2447 | 0.01504 | -0.0882 | 82.7593
8 | 1.2757 | 0.01501 | -0.0839 | 84.99
8.5 | 1.2899 | 0.01536 | -0.077 | 83.9779
9 | 1.2797 | 0.01688 | -0.0672 | 75.8116
9.5 | 1.2407 | 0.0212 | -0.0563 | 58.5236
10 | 1.2019 | 0.02689 | -0.048 | 44.6969
10.5 | 1.165 | 0.03339 | -0.0414 | 34.8907
11 | 1.1397 | 0.03979 | -0.0367 | 28.6429
11.5 | 1.1411 | 0.0444 | -0.0341 | 25.7005
12 | 1.1492 | 0.04863 | -0.0321 | 23.6315
12.5 | 1.1542 | 0.05322 | -0.03 | 21.6873
13 | 1.1716 | 0.05677 | -0.0287 | 20.6377
13.5 | 1.1878 | 0.0603 | -0.0271 | 19.6982
14 | 1.2142 | 0.06295 | -0.0255 | 19.2883
14.5 | 1.2387 | 0.06596 | -0.0245 | 18.7796
15 | 1.285 | 0.06725 | -0.0226 | 19.1078
15.5 | 1.3001 | 0.07164 | -0.0219 | 18.1477
16 | 1.3143 | 0.07642 | -0.0213 | 17.1984
16.5 | 1.3272 | 0.08151 | -0.021 | 16.2827
17 | 1.3355 | 0.08732 | -0.0211 | 15.2943
17.5 | 1.327 | 0.09631 | -0.0217 | 13.7784
18 | 1.2954 | 0.10686 | -0.0246 | 12.1224
18.5 | 1.2624 | 0.11904 | -0.029 | 10.6048
19 | 1.2243 | 0.13323 | -0.0357 | 9.1894
19.5 | 1.1826 | 0.1496 | -0.0451 | 7.9051
20 | 1.1465 | 0.16657 | -0.0552 | 6.883

## 19. Re 250k Mach 0.10 (1)
BIGFOIL.COM POLAR EXPORT
NACA65-615 a=0.5
NACA65-615 a=0.5 |  |  |  | Cl Max: | 1.49 | at alpha= | 10.5 | deg
JavaFoil+Calcfoil stall+Eppler ext transition |  |  |  | L/D Max: | 78.428 | at alpha= | 6 | deg
Re: | 250000 |  |  | Cd Min: | 0.00981 | at alpha= | -0.5 | deg
Mach: | 0.1 |  |  | Cl=0 at alpha= | -3.9286 | deg
|  |  |  | @ Cl=0.1, Cd= | 0.016167
|  |  |  | @ Cl=0.4, Cd= | 0.010436
|  |  |  | @ Cl=0.6, Cd= | 0.010742
alpha (deg) | Cl | Cd | Cm | Cl/Cd
-18.5 | -0.448 | 0.22087 | -0.022 | -2.026
-18 | -0.464 | 0.20378 | -0.022 | -2.278
-17.5 | -0.481 | 0.19859 | -0.023 | -2.42
-17 | -0.496 | 0.18297 | -0.023 | -2.712
-16.5 | -0.511 | 0.17264 | -0.023 | -2.961
-16 | -0.525 | 0.16221 | -0.023 | -3.236
-15.5 | -0.537 | 0.157 | -0.024 | -3.422
-15 | -0.548 | 0.14358 | -0.025 | -3.817
-14.5 | -0.557 | 0.13476 | -0.025 | -4.13
-14 | -0.563 | 0.12731 | -0.026 | -4.42
-13.5 | -0.566 | 0.11885 | -0.026 | -4.764
-13 | -0.566 | 0.11242 | -0.026 | -5.037
-12.5 | -0.563 | 0.10283 | -0.027 | -5.479
-12 | -0.557 | 0.096 | -0.028 | -5.799
-11.5 | -0.546 | 0.08914 | -0.028 | -6.129
-11 | -0.532 | 0.08437 | -0.029 | -6.304
-10.5 | -0.514 | 0.07896 | -0.03 | -6.506
-10 | -0.492 | 0.07324 | -0.03 | -6.712
-9.5 | -0.466 | 0.06825 | -0.031 | -6.823
-9 | -0.435 | 0.06388 | -0.029 | -6.811
-8.5 | -0.402 | 0.05999 | -0.029 | -6.702
-8 | -0.366 | 0.05645 | -0.03 | -6.486
-7.5 | -0.327 | 0.05253 | -0.03 | -6.231
-7 | -0.286 | 0.04983 | -0.031 | -5.743
-6.5 | -0.243 | 0.04687 | -0.031 | -5.183
-6 | -0.197 | 0.04463 | -0.032 | -4.421
-5.5 | -0.151 | 0.04202 | -0.033 | -3.591
-5 | -0.104 | 0.03997 | -0.034 | -2.593
-4.5 | -0.056 | 0.038 | -0.035 | -1.467
-4 | -0.007 | 0.03644 | -0.036 | -0.201
-3.5 | 0.042 | 0.03449 | -0.039 | 1.208
-3 | 0.113 | 0.01206 | -0.076 | 9.336
-2.5 | 0.174 | 0.01189 | -0.077 | 14.622
-2 | 0.235 | 0.01183 | -0.077 | 19.894
-1.5 | 0.297 | 0.01173 | -0.078 | 25.302
-1 | 0.359 | 0.01172 | -0.079 | 30.636
-0.5 | 0.42 | 0.00981 | -0.079 | 42.846
0 | 0.469 | 0.01031 | -0.08 | 45.472
0.5 | 0.527 | 0.01047 | -0.081 | 50.366
1 | 0.586 | 0.01069 | -0.081 | 54.784
1.5 | 0.643 | 0.0109 | -0.082 | 59.011
2 | 0.701 | 0.01114 | -0.082 | 62.943
2.5 | 0.758 | 0.01141 | -0.083 | 66.438
3 | 0.814 | 0.01177 | -0.084 | 69.175
3.5 | 0.871 | 0.01212 | -0.084 | 71.838
4 | 0.928 | 0.01252 | -0.085 | 74.101
4.5 | 0.978 | 0.01296 | -0.085 | 75.457
5 | 1.031 | 0.01344 | -0.086 | 76.723
5.5 | 1.083 | 0.01397 | -0.087 | 77.559
6 | 1.134 | 0.01446 | -0.087 | 78.428
6.5 | 1.182 | 0.0151 | -0.088 | 78.28
7 | 1.243 | 0.02321 | -0.09 | 53.578
7.5 | 1.289 | 0.02442 | -0.09 | 52.798
8 | 1.332 | 0.02563 | -0.091 | 51.992
8.5 | 1.373 | 0.02694 | -0.091 | 50.954
9 | 1.41 | 0.02833 | -0.092 | 49.769
9.5 | 1.441 | 0.02979 | -0.093 | 48.376
10 | 1.468 | 0.03132 | -0.093 | 46.871
10.5 | 1.49 | 0.03289 | -0.094 | 45.291
11 | 1.28 | 0.07332 | -0.046 | 17.458
11.5 | 1.288 | 0.07895 | -0.042 | 16.317
12 | 1.289 | 0.08439 | -0.04 | 15.277
12.5 | 1.286 | 0.09004 | -0.04 | 14.278
13 | 1.276 | 0.09609 | -0.04 | 13.28
13.5 | 1.262 | 0.10297 | -0.041 | 12.256
14 | 1.242 | 0.10879 | -0.041 | 11.421
14.5 | 1.218 | 0.117 | -0.041 | 10.412
15 | 1.19 | 0.12719 | -0.041 | 9.355
15.5 | 1.157 | 0.1353 | -0.039 | 8.553

## 20. Re 250k Mach 0.10 (2)
BIGFOIL.COM POLAR EXPORT
NACA65-615 a=0.5
NACA65-615 a=0.5 |  |  |  | Cl Max: | 1.3193 | at alpha= | 17 | deg
XFOIL ncrit=9 |  |  |  | L/D Max: | 85.01 | at alpha= | 8 | deg
Re: | 250000 |  |  | Cd Min: | 0.22505 | at alpha= | 20 | deg
Mach: | 0.1 |  |  | Cl=0 at alpha= | -4.2837 | deg
|  |  |  | @ Cl=0.1, Cd= | 0.017084
|  |  |  | @ Cl=0.4, Cd= | 0.015126
|  |  |  | @ Cl=0.6, Cd= | 0.015922
alpha (deg) | Cl | Cd | Cm | Cl/Cd
-20 | -0.4732 | 0.22195 | -0.0044 | -2.132
-19.5 | -0.4594 | 0.21643 | -0.0104 | -2.1226
-19 | -0.4434 | 0.20984 | -0.0152 | -2.113
-18.5 | -0.4194 | 0.20236 | -0.0179 | -2.0725
-18 | -0.4 | 0.19617 | -0.0219 | -2.039
-17.5 | -0.381 | 0.18967 | -0.0263 | -2.0088
-17 | -0.3626 | 0.18291 | -0.0314 | -1.9824
-16.5 | -0.3567 | 0.17706 | -0.0393 | -2.0146
-16 | -0.3243 | 0.16791 | -0.0436 | -1.9314
-15.5 | -0.2932 | 0.1604 | -0.0504 | -1.8279
-14.5 | -0.2864 | 0.14846 | -0.0591 | -1.9291
-14 | -0.2723 | 0.14051 | -0.0605 | -1.9379
-13.5 | -0.2506 | 0.13448 | -0.061 | -1.8635
-13 | -0.2378 | 0.12821 | -0.0635 | -1.8548
-12.5 | -0.2418 | 0.1209 | -0.0695 | -2
-11.5 | -0.2149 | 0.10717 | -0.0732 | -2.0052
-11 | -0.2131 | 0.10012 | -0.0776 | -2.1284
-10.5 | -0.2352 | 0.08999 | -0.0879 | -2.6136
-10 | -0.2099 | 0.08461 | -0.0848 | -2.4808
-9.5 | -0.2047 | 0.07819 | -0.0878 | -2.618
-9 | -0.2376 | 0.06621 | -0.0995 | -3.5886
-8.5 | -0.2944 | 0.06023 | -0.1001 | -4.8879
-8 | -0.2722 | 0.05201 | -0.1009 | -5.2336
-7.5 | -0.268 | 0.05029 | -0.0984 | -5.3291
-7 | -0.2392 | 0.04159 | -0.0994 | -5.7514
-6.5 | -0.2118 | 0.03702 | -0.0983 | -5.7212
-6 | -0.1758 | 0.02889 | -0.0941 | -6.0852
-5.5 | -0.1287 | 0.02404 | -0.0935 | -5.3536
-5 | -0.0769 | 0.02178 | -0.0931 | -3.5308
-4.5 | -0.0231 | 0.01987 | -0.0927 | -1.1626
-4 | 0.0303 | 0.01872 | -0.0924 | 1.6186
-3.5 | 0.0799 | 0.01737 | -0.0919 | 4.5999
-3 | 0.1313 | 0.01664 | -0.0914 | 7.8906
-2.5 | 0.1829 | 0.01597 | -0.0909 | 11.4527
-2 | 0.216 | 0.0138 | -0.0886 | 15.6522
-1.5 | 0.2605 | 0.01373 | -0.086 | 18.9731
-1 | 0.3077 | 0.01391 | -0.0833 | 22.1208
-0.5 | 0.3398 | 0.01452 | -0.0766 | 23.4022
0 | 0.3883 | 0.01509 | -0.0754 | 25.7323
0.5 | 0.4571 | 0.0153 | -0.0784 | 29.8758
1 | 0.5392 | 0.01549 | -0.0842 | 34.8096
1.5 | 0.6222 | 0.01608 | -0.0911 | 38.694
2 | 0.7036 | 0.01668 | -0.098 | 42.1823
2.5 | 0.7819 | 0.01681 | -0.1036 | 46.514
3 | 0.819 | 0.01705 | -0.1009 | 48.0352
3.5 | 0.8221 | 0.01869 | -0.0934 | 43.9861
4 | 0.8719 | 0.01876 | -0.0925 | 46.4765
5 | 0.9562 | 0.01998 | -0.0891 | 47.8579
5.5 | 1.024 | 0.01943 | -0.0907 | 52.702
6 | 1.0581 | 0.02021 | -0.0879 | 52.3553
6.5 | 1.1244 | 0.01918 | -0.0888 | 58.6236
7 | 1.2034 | 0.01572 | -0.0899 | 76.5522
7.5 | 1.2454 | 0.01532 | -0.0873 | 81.2924
8 | 1.2811 | 0.01507 | -0.0836 | 85.01
8.5 | 1.287 | 0.01566 | -0.0753 | 82.1839
9 | 1.2759 | 0.01738 | -0.0656 | 73.412
9.5 | 1.2358 | 0.02197 | -0.055 | 56.2494
10 | 1.1966 | 0.02782 | -0.0469 | 43.0122
10.5 | 1.1598 | 0.03445 | -0.0406 | 33.6662
11 | 1.1371 | 0.04073 | -0.0361 | 27.918
11.5 | 1.1385 | 0.04542 | -0.0335 | 25.0661
12 | 1.1472 | 0.04966 | -0.0315 | 23.1011
12.5 | 1.1528 | 0.05425 | -0.0296 | 21.2498
13 | 1.1702 | 0.05785 | -0.0282 | 20.2282
13.5 | 1.188 | 0.06121 | -0.0263 | 19.4086
14 | 1.2148 | 0.06396 | -0.0249 | 18.9931
14.5 | 1.2393 | 0.06705 | -0.0239 | 18.4832
15 | 1.2834 | 0.0687 | -0.0219 | 18.6812
15.5 | 1.2971 | 0.07339 | -0.0212 | 17.6741
16 | 1.3086 | 0.07863 | -0.0207 | 16.6425
16.5 | 1.3173 | 0.08434 | -0.0206 | 15.6189
17 | 1.3193 | 0.09098 | -0.021 | 14.501
17.5 | 1.3098 | 0.10038 | -0.022 | 13.0484
18 | 1.2754 | 0.11162 | -0.0256 | 11.4263
18.5 | 1.2408 | 0.12445 | -0.0309 | 9.9703
19 | 1.2027 | 0.13918 | -0.0385 | 8.6413
19.5 | 1.1622 | 0.15602 | -0.0487 | 7.449
20 | 1.011 | 0.22505 | -0.0852 | 4.4923

## 21. Re 250k Mach 0.25 (1)
BIGFOIL.COM POLAR EXPORT
NACA65-615 a=0.5
NACA65-615 a=0.5 |  |  |  | Cl Max: | 1.474 | at alpha= | 10 | deg
JavaFoil+Calcfoil stall+Eppler ext transition |  |  |  | L/D Max: | 76.556 | at alpha= | 6 | deg
Re: | 250000 |  |  | Cd Min: | 0.01001 | at alpha= | -0.5 | deg
Mach: | 0.25 |  |  | Cl=0 at alpha= | -3.9216 | deg
|  |  |  | @ Cl=0.1, Cd= | 0.01727
|  |  |  | @ Cl=0.4, Cd= | 0.010934
|  |  |  | @ Cl=0.6, Cd= | 0.01097
alpha (deg) | Cl | Cd | Cm | Cl/Cd
-16 | -0.199 | 0.21409 | -0.023 | -0.93
-15.5 | -0.255 | 0.20093 | -0.024 | -1.267
-15 | -0.301 | 0.1854 | -0.024 | -1.626
-14.5 | -0.343 | 0.16712 | -0.025 | -2.053
-14 | -0.38 | 0.15312 | -0.025 | -2.48
-13.5 | -0.411 | 0.1522 | -0.02 | -2.7
-13 | -0.438 | 0.12913 | -0.026 | -3.394
-12.5 | -0.458 | 0.11674 | -0.02 | -3.926
-12 | -0.473 | 0.10964 | -0.02 | -4.315
-11.5 | -0.483 | 0.1005 | -0.028 | -4.804
-11 | -0.485 | 0.09077 | -0.029 | -5.343
-10.5 | -0.48 | 0.08465 | -0.029 | -5.674
-10 | -0.469 | 0.07751 | -0.03 | -6.054
-9.5 | -0.452 | 0.07085 | -0.031 | -6.384
-9 | -0.429 | 0.06716 | -0.032 | -6.393
-8.5 | -0.4 | 0.06152 | -0.03 | -6.508
-8 | -0.368 | 0.05754 | -0.03 | -6.388
-7.5 | -0.331 | 0.05386 | -0.031 | -6.142
-7 | -0.291 | 0.05056 | -0.031 | -5.748
-6.5 | -0.248 | 0.04756 | -0.032 | -5.205
-6 | -0.202 | 0.04491 | -0.033 | -4.487
-5.5 | -0.154 | 0.04254 | -0.033 | -3.626
-5 | -0.106 | 0.04051 | -0.034 | -2.618
-4.5 | -0.057 | 0.03831 | -0.035 | -1.491
-4 | -0.008 | 0.0367 | -0.037 | -0.204
-3.5 | 0.043 | 0.03519 | -0.037 | 1.212
-3 | 0.116 | 0.01224 | -0.078 | 9.446
-2.5 | 0.179 | 0.01206 | -0.079 | 14.809
-2 | 0.242 | 0.01201 | -0.079 | 20.132
-1.5 | 0.305 | 0.01189 | -0.08 | 25.643
-1 | 0.369 | 0.01183 | -0.081 | 31.197
-0.5 | 0.432 | 0.01001 | -0.081 | 43.165
0 | 0.481 | 0.0106 | -0.082 | 45.37
0.5 | 0.541 | 0.01077 | -0.083 | 50.192
1 | 0.6 | 0.01097 | -0.083 | 54.708
1.5 | 0.659 | 0.01124 | -0.084 | 58.643
2 | 0.718 | 0.01153 | -0.084 | 62.252
2.5 | 0.777 | 0.01184 | -0.085 | 65.605
3 | 0.835 | 0.01217 | -0.086 | 68.601
3.5 | 0.893 | 0.01257 | -0.086 | 71.045
4 | 0.951 | 0.013 | -0.087 | 73.127
4.5 | 1.002 | 0.01347 | -0.087 | 74.339
5 | 1.056 | 0.01399 | -0.088 | 75.517
5.5 | 1.109 | 0.01452 | -0.089 | 76.377
6 | 1.159 | 0.01514 | -0.089 | 76.556
6.5 | 1.208 | 0.01588 | -0.09 | 76.075
7 | 1.271 | 0.02446 | -0.092 | 51.956
7.5 | 1.315 | 0.02575 | -0.092 | 51.078
8 | 1.358 | 0.02714 | -0.093 | 50.028
8.5 | 1.396 | 0.02859 | -0.094 | 48.815
9 | 1.43 | 0.03019 | -0.094 | 47.359
9.5 | 1.455 | 0.03187 | -0.095 | 45.662
10 | 1.474 | 0.03365 | -0.096 | 43.804
10.5 | 1.263 | 0.07098 | -0.045 | 17.796
11 | 1.268 | 0.07622 | -0.043 | 16.634
11.5 | 1.264 | 0.0821 | -0.042 | 15.394
12 | 1.247 | 0.08867 | -0.04 | 14.062
12.5 | 1.221 | 0.09725 | -0.039 | 12.555
13 | 1.186 | 0.10339 | -0.039 | 11.472
13.5 | 1.142 | 0.11121 | -0.039 | 10.267
14 | 1.089 | 0.12248 | -0.039 | 8.889
14.5 | 1.028 | 0.13225 | -0.039 | 7.77
15 | 0.959 | 0.14562 | -0.037 | 6.584

## 22. Re 250k Mach 0.25 (2)
BIGFOIL.COM POLAR EXPORT
NACA65-615 a=0.5
NACA65-615 a=0.5 |  |  |  | Cl Max: | 1.2713 | at alpha= | 8.5 | deg
XFOIL ncrit=9 |  |  |  | L/D Max: | 78.0902 | at alpha= | 7.5 | deg
Re: | 250000 |  |  | Cd Min: | 0.22515 | at alpha= | -20 | deg
Mach: | 0.25 |  |  | Cl=0 at alpha= | -4.2776 | deg
|  |  |  | @ Cl=0.1, Cd= | 0.017797
|  |  |  | @ Cl=0.4, Cd= | 0.015746
|  |  |  | @ Cl=0.6, Cd= | 0.017288
alpha (deg) | Cl | Cd | Cm | Cl/Cd
-20 | -0.4759 | 0.22515 | -0.0047 | -2.1137
-19.5 | -0.4629 | 0.22016 | -0.0114 | -2.1026
-19 | -0.4396 | 0.21187 | -0.0149 | -2.0749
-18.5 | -0.4175 | 0.20515 | -0.0187 | -2.0351
-18 | -0.397 | 0.19871 | -0.0232 | -1.9979
-17.5 | -0.3765 | 0.19189 | -0.0281 | -1.9621
-17 | -0.3582 | 0.18514 | -0.0345 | -1.9348
-16.5 | -0.3488 | 0.17961 | -0.0437 | -1.942
-16 | -0.3043 | 0.16922 | -0.0483 | -1.7983
-15.5 | -0.2873 | 0.16316 | -0.051 | -1.7608
-15 | -0.2762 | 0.15706 | -0.0537 | -1.7586
-14.5 | -0.2834 | 0.15181 | -0.0596 | -1.8668
-14 | -0.2578 | 0.14342 | -0.0597 | -1.7975
-13.5 | -0.2397 | 0.13727 | -0.0615 | -1.7462
-13 | -0.2271 | 0.13073 | -0.0646 | -1.7372
-12.5 | -0.2342 | 0.12385 | -0.0712 | -1.891
-12 | -0.2196 | 0.11556 | -0.0733 | -1.9003
-11.5 | -0.1973 | 0.11016 | -0.074 | -1.791
-11 | -0.2056 | 0.1026 | -0.0813 | -2.0039
-10.5 | -0.2066 | 0.09343 | -0.0857 | -2.2113
-10 | -0.1805 | 0.08876 | -0.0847 | -2.0336
-9.5 | -0.1818 | 0.08136 | -0.0897 | -2.2345
-8.5 | -0.2575 | 0.06083 | -0.1052 | -4.2331
-8 | -0.2238 | 0.05723 | -0.1039 | -3.9105
-7 | -0.2222 | 0.0448 | -0.104 | -4.9598
-6.5 | -0.2033 | 0.03957 | -0.1027 | -5.1377
-6 | -0.1718 | 0.0357 | -0.1014 | -4.8123
-5.5 | -0.1298 | 0.02595 | -0.0978 | -5.0019
-5 | -0.0785 | 0.02313 | -0.0968 | -3.3939
-4.5 | -0.0242 | 0.02096 | -0.0962 | -1.1546
-4 | 0.0302 | 0.01958 | -0.0958 | 1.5424
-3.5 | 0.0828 | 0.01807 | -0.0952 | 4.5822
-3 | 0.1358 | 0.01723 | -0.0945 | 7.8816
-2.5 | 0.1848 | 0.01678 | -0.0937 | 11.0131
-2 | 0.2324 | 0.01569 | -0.0929 | 14.812
-1.5 | 0.268 | 0.01419 | -0.089 | 18.8865
-1 | 0.3141 | 0.01461 | -0.0862 | 21.499
-0.5 | 0.3432 | 0.01543 | -0.0792 | 22.2424
0 | 0.3913 | 0.01573 | -0.0765 | 24.876
0.5 | 0.4636 | 0.01586 | -0.0795 | 29.2308
1 | 0.5344 | 0.01697 | -0.0842 | 31.4909
1.5 | 0.6231 | 0.0174 | -0.0916 | 35.8103
2 | 0.7125 | 0.01757 | -0.0988 | 40.5521
2.5 | 0.8022 | 0.01761 | -0.1059 | 45.5537
3 | 0.7867 | 0.01955 | -0.0955 | 40.2404
3.5 | 0.8342 | 0.01963 | -0.0938 | 42.4962
4.5 | 0.907 | 0.02135 | -0.0882 | 42.4824
5.5 | 0.9974 | 0.02249 | -0.085 | 44.3486
6.5 | 1.1256 | 0.02115 | -0.0856 | 53.2199
7 | 1.2108 | 0.01728 | -0.0865 | 70.0694
7.5 | 1.2635 | 0.01618 | -0.0844 | 78.0902
8 | 1.2707 | 0.01663 | -0.0758 | 76.4101
8.5 | 1.2713 | 0.01787 | -0.0676 | 71.1416
9 | 1.2568 | 0.02053 | -0.0586 | 61.2177
9.5 | 1.2132 | 0.02614 | -0.0491 | 46.4116
10 | 1.1726 | 0.03272 | -0.042 | 35.8374
10.5 | 1.137 | 0.03989 | -0.0367 | 28.5034
11 | 1.1244 | 0.04583 | -0.0333 | 24.5341
11.5 | 1.1256 | 0.05094 | -0.0309 | 22.0966
12 | 1.1375 | 0.05524 | -0.0292 | 20.592
12.5 | 1.1467 | 0.05978 | -0.0273 | 19.182
13 | 1.1652 | 0.06356 | -0.0258 | 18.3323
13.5 | 1.1903 | 0.06645 | -0.0235 | 17.9127

## 23. Re 250k Mach 0.50 (1)
BIGFOIL.COM POLAR EXPORT
NACA65-615 a=0.5
NACA65-615 a=0.5 |  |  |  | Cl Max: | 1.418 | at alpha= | 8 | deg
JavaFoil+Calcfoil stall+Eppler ext transition |  |  |  | L/D Max: | 69.686 | at alpha= | 5 | deg
Re: | 250000 |  |  | Cd Min: | 0.01081 | at alpha= | -0.5 | deg
Mach: | 0.5 |  |  | Cl=0 at alpha= | -3.9273 | deg
|  |  |  | @ Cl=0.1, Cd= | 0.035038
|  |  |  | @ Cl=0.4, Cd= | 0.01259
|  |  |  | @ Cl=0.6, Cd= | 0.01217
alpha (deg) | Cl | Cd | Cm | Cl/Cd
-20 | -0.901 | 0.25871 | -0.034 | -3.484
-19.5 | -0.871 | 0.25782 | -0.033 | -3.38
-19 | -0.844 | 0.25018 | -0.033 | -3.372
-18.5 | -0.816 | 0.24674 | -0.033 | -3.308
-18 | -0.789 | 0.24058 | -0.034 | -3.278
-17.5 | -0.761 | 0.23634 | -0.034 | -3.221
-17 | -0.734 | 0.23211 | -0.035 | -3.16
-16.5 | -0.704 | 0.21468 | -0.033 | -3.28
-16 | -0.676 | 0.28885 | -0.033 | -2.341
-15.5 | -0.649 | 0.20157 | -0.034 | -3.218
-15 | -0.621 | 0.199 | -0.034 | -3.12
-14.5 | -0.593 | 0.18296 | -0.034 | -3.242
-14 | -0.565 | 0.19194 | -0.035 | -2.945
-13.5 | -0.537 | 0.18384 | -0.034 | -2.919
-13 | -0.508 | 0.17313 | -0.032 | -2.935
-12.5 | -0.48 | 0.15931 | -0.033 | -3.015
-12 | -0.452 | 0.15551 | -0.033 | -2.91
-11.5 | -0.425 | 0.15055 | -0.034 | -2.82
-11 | -0.397 | 0.1471 | -0.034 | -2.696
-10.5 | -0.369 | 0.14388 | -0.035 | -2.562
-10 | -0.34 | 0.13897 | -0.032 | -2.447
-9.5 | -0.312 | 0.12795 | -0.032 | -2.438
-9 | -0.284 | 0.1343 | -0.032 | -2.115
-8.5 | -0.256 | 0.12231 | -0.032 | -2.093
-8 | -0.228 | 0.11454 | -0.033 | -1.991
-7.5 | -0.2 | 0.10004 | -0.024 | -1.995
-7 | -0.267 | 0.06531 | -0.035 | -4.093
-6.5 | -0.253 | 0.05578 | -0.034 | -4.531
-6 | -0.212 | 0.05005 | -0.034 | -4.242
-5.5 | -0.166 | 0.04646 | -0.035 | -3.566
-5 | -0.115 | 0.04333 | -0.036 | -2.663
-4.5 | -0.063 | 0.04027 | -0.037 | -1.556
-4 | -0.008 | 0.03828 | -0.038 | -0.216
-3.5 | 0.047 | 0.0366 | -0.04 | 1.291
-3 | 0.104 | 0.03492 | -0.042 | 2.967
-2.5 | 0.161 | 0.03337 | -0.046 | 4.82
-2 | 0.27 | 0.01271 | -0.088 | 21.222
-1.5 | 0.341 | 0.01268 | -0.088 | 26.867
-1 | 0.413 | 0.01257 | -0.089 | 32.832
-0.5 | 0.483 | 0.01081 | -0.09 | 44.706
0 | 0.532 | 0.01188 | -0.09 | 44.764
0.5 | 0.598 | 0.01216 | -0.091 | 49.15
1 | 0.663 | 0.01249 | -0.092 | 53.103
1.5 | 0.729 | 0.01281 | -0.092 | 56.899
2 | 0.793 | 0.01328 | -0.093 | 59.736
2.5 | 0.858 | 0.01372 | -0.094 | 62.564
3 | 0.923 | 0.01418 | -0.094 | 65.076
3.5 | 0.987 | 0.01473 | -0.095 | 67.033
4 | 1.052 | 0.01532 | -0.096 | 68.642
4.5 | 1.104 | 0.01604 | -0.096 | 68.811
5 | 1.162 | 0.01668 | -0.097 | 69.686
5.5 | 1.218 | 0.01755 | -0.098 | 69.401
6 | 1.269 | 0.01847 | -0.098 | 68.684
6.5 | 1.334 | 0.02908 | -0.101 | 45.877
7 | 1.374 | 0.03105 | -0.101 | 44.259
7.5 | 1.404 | 0.03324 | -0.102 | 42.241
8 | 1.418 | 0.03549 | -0.103 | 39.955
8.5 | 1.199 | 0.06027 | -0.045 | 19.902
9 | 1.146 | 0.07033 | -0.039 | 16.296
9.5 | 0.735 | 0.10794 | -0.036 | 6.805
10 | 0.761 | 0.11858 | -0.038 | 6.42
10.5 | 0.789 | 0.13095 | -0.045 | 6.022
11 | 0.815 | 0.13664 | -0.045 | 5.965
11.5 | 0.841 | 0.15304 | -0.045 | 5.496
12 | 0.868 | 0.15504 | -0.047 | 5.597
12.5 | 0.895 | 0.16509 | -0.052 | 5.422
13 | 0.921 | 0.1694 | -0.052 | 5.437

## 24. Re 250k Mach 0.50 (2)
BIGFOIL.COM POLAR EXPORT
NACA65-615 a=0.5
NACA65-615 a=0.5 |  |  |  | Cl Max: | 0.3819 | at alpha= | 0.5 | deg
XFOIL ncrit=9 |  |  |  | L/D Max: | 17.3935 | at alpha= | -0.5 | deg
Re: | 250000 |  |  | Cd Min: | 0.2337 | at alpha= | -19.5 | deg
Mach: | 0.5 |  |  | Cl=0 at alpha= | -4.2173 | deg
|  |  |  | @ Cl=0.1, Cd= | 0.02223
|  |  |  | @ Cl=0.4, Cd= | 0.02297
|  |  |  | @ Cl=0.6, Cd= | 0.02297
alpha (deg) | Cl | Cd | Cm | Cl/Cd
-19.5 | -0.4671 | 0.2337 | -0.0125 | -1.9987
-19 | -0.4401 | 0.226 | -0.0186 | -1.9473
-18.5 | -0.4124 | 0.21808 | -0.0252 | -1.891
-18 | -0.3814 | 0.21029 | -0.0335 | -1.8137
-17.5 | -0.3581 | 0.20394 | -0.0426 | -1.7559
-17 | -0.339 | 0.19614 | -0.0442 | -1.7284
-16.5 | -0.3175 | 0.18885 | -0.046 | -1.6812
-16 | -0.2984 | 0.18221 | -0.0489 | -1.6377
-15.5 | -0.2794 | 0.17536 | -0.0524 | -1.5933
-15 | -0.2771 | 0.17086 | -0.0594 | -1.6218
-14.5 | -0.2433 | 0.16089 | -0.0603 | -1.5122
-14 | -0.2228 | 0.15408 | -0.0634 | -1.446
-13.5 | -0.2042 | 0.14713 | -0.0675 | -1.3879
-13 | -0.2059 | 0.14182 | -0.0743 | -1.4518
-12.5 | -0.1764 | 0.13259 | -0.0761 | -1.3304
-12 | -0.1542 | 0.12594 | -0.0782 | -1.2244
-11.5 | -0.1535 | 0.12004 | -0.085 | -1.2787
-11 | -0.1351 | 0.11166 | -0.0876 | -1.2099
-10.5 | -0.1129 | 0.10532 | -0.089 | -1.072
-10 | -0.0685 | 0.08831 | -0.0921 | -0.77568
-9.5 | -0.0377 | 0.08218 | -0.0918 | -0.45875
-9 | -0.0586 | 0.07453 | -0.1005 | -0.78626
-8.5 | -0.033 | 0.06735 | -0.0983 | -0.48998
-8 | -0.07 | 0.07175 | -0.1076 | -0.97561
-7.5 | -0.1101 | 0.06284 | -0.1209 | -1.7521
-7 | -0.1068 | 0.05585 | -0.1207 | -1.9123
-6.5 | -0.1069 | 0.05058 | -0.1202 | -2.1135
-6 | -0.1143 | 0.04501 | -0.1201 | -2.5394
-5.5 | -0.1036 | 0.03804 | -0.1185 | -2.7234
-5 | -0.0726 | 0.03021 | -0.115 | -2.4032
-4.5 | -0.029 | 0.02708 | -0.1125 | -1.0709
-4 | 0.0223 | 0.02455 | -0.1104 | 0.90835
-3.5 | 0.0818 | 0.02269 | -0.1089 | 3.6051
-3 | 0.1356 | 0.02133 | -0.107 | 6.3572
-2.5 | 0.1798 | 0.02117 | -0.1042 | 8.4932
-2 | 0.2358 | 0.0204 | -0.1025 | 11.5588
-1.5 | 0.2716 | 0.02105 | -0.0989 | 12.9026
-1 | 0.2927 | 0.01973 | -0.0934 | 14.8353
-0.5 | 0.343 | 0.01972 | -0.0888 | 17.3935
0 | 0.3238 | 0.02278 | -0.0766 | 14.2142
0.5 | 0.3819 | 0.02297 | -0.0725 | 16.626

## 25. Re 500k Mach 0.00 (1)
BIGFOIL.COM POLAR EXPORT
NACA65-615 a=0.5
NACA65-615 a=0.5 |  |  |  | Cl Max: | 1.527 | at alpha= | 12 | deg
JavaFoil+Calcfoil stall+Eppler ext transition |  |  |  | L/D Max: | 113.928 | at alpha= | 6.5 | deg
Re: | 500000 |  |  | Cd Min: | 0.00767 | at alpha= | -0.5 | deg
Mach: | 0 |  |  | Cl=0 at alpha= | -3.925 | deg
|  |  |  | @ Cl=0.1, Cd= | 0.01016
|  |  |  | @ Cl=0.4, Cd= | 0.0082749
|  |  |  | @ Cl=0.6, Cd= | 0.0079619
alpha (deg) | Cl | Cd | Cm | Cl/Cd
-18.5 | -0.495 | 0.18977 | -0.024 | -2.609
-18 | -0.509 | 0.18052 | -0.024 | -2.82
-17.5 | -0.523 | 0.16865 | -0.024 | -3.1
-17 | -0.536 | 0.16171 | -0.025 | -3.313
-16.5 | -0.548 | 0.15372 | -0.025 | -3.563
-16 | -0.558 | 0.14399 | -0.025 | -3.876
-15.5 | -0.568 | 0.13288 | -0.026 | -4.271
-15 | -0.575 | 0.12384 | -0.026 | -4.644
-14.5 | -0.581 | 0.11761 | -0.027 | -4.936
-14 | -0.583 | 0.11384 | -0.027 | -5.125
-13.5 | -0.584 | 0.1058 | -0.028 | -5.521
-13 | -0.581 | 0.10039 | -0.028 | -5.792
-12.5 | -0.576 | 0.0936 | -0.029 | -6.153
-12 | -0.567 | 0.08659 | -0.029 | -6.545
-11.5 | -0.554 | 0.08126 | -0.03 | -6.821
-11 | -0.538 | 0.07694 | -0.031 | -6.993
-10.5 | -0.518 | 0.07176 | -0.031 | -7.22
-10 | -0.495 | 0.06751 | -0.032 | -7.327
-9.5 | -0.467 | 0.06313 | -0.032 | -7.405
-9 | -0.436 | 0.05957 | -0.029 | -7.314
-8.5 | -0.402 | 0.05586 | -0.029 | -7.198
-8 | -0.366 | 0.05253 | -0.03 | -6.963
-7.5 | -0.327 | 0.04927 | -0.031 | -6.631
-7 | -0.286 | 0.04646 | -0.032 | -6.146
-6.5 | -0.242 | 0.04404 | -0.033 | -5.502
-6 | -0.197 | 0.04181 | -0.034 | -4.707
-5.5 | -0.15 | 0.03943 | -0.035 | -3.815
-5 | -0.103 | 0.03739 | -0.036 | -2.764
-4.5 | -0.069 | 0.01049 | -0.075 | -6.574
-4 | -0.009 | 0.0104 | -0.075 | -0.869
-3.5 | 0.051 | 0.01024 | -0.076 | 5.012
-3 | 0.112 | 0.01014 | -0.077 | 11.056
-2.5 | 0.173 | 0.00997 | -0.078 | 17.36
-2 | 0.234 | 0.00995 | -0.079 | 23.543
-1.5 | 0.295 | 0.00943 | -0.079 | 31.313
-1 | 0.357 | 0.00972 | -0.08 | 36.759
-0.5 | 0.418 | 0.00767 | -0.08 | 54.551
0 | 0.474 | 0.00776 | -0.081 | 61.114
0.5 | 0.534 | 0.00783 | -0.082 | 68.13
1 | 0.593 | 0.00795 | -0.082 | 74.546
1.5 | 0.652 | 0.00805 | -0.083 | 80.943
2 | 0.71 | 0.00816 | -0.084 | 86.985
2.5 | 0.768 | 0.00831 | -0.084 | 92.476
3 | 0.826 | 0.00848 | -0.085 | 97.434
3.5 | 0.884 | 0.00866 | -0.086 | 101.998
4 | 0.941 | 0.00891 | -0.086 | 105.665
4.5 | 0.993 | 0.00917 | -0.087 | 108.194
5 | 1.047 | 0.00947 | -0.088 | 110.597
5.5 | 1.1 | 0.00979 | -0.088 | 112.432
6 | 1.152 | 0.01015 | -0.089 | 113.514
6.5 | 1.201 | 0.01055 | -0.089 | 113.928
7 | 1.243 | 0.02001 | -0.09 | 62.116
7.5 | 1.289 | 0.02101 | -0.09 | 61.333
8 | 1.333 | 0.02207 | -0.091 | 60.386
8.5 | 1.374 | 0.02322 | -0.091 | 59.162
9 | 1.412 | 0.02441 | -0.092 | 57.817
9.5 | 1.444 | 0.02569 | -0.093 | 56.189
10 | 1.471 | 0.02707 | -0.093 | 54.359
10.5 | 1.495 | 0.0285 | -0.094 | 52.441
11 | 1.513 | 0.03015 | -0.095 | 50.184
11.5 | 1.525 | 0.03173 | -0.095 | 48.053
12 | 1.527 | 0.03353 | -0.096 | 45.544
12.5 | 1.523 | 0.03547 | -0.096 | 42.933
13 | 1.512 | 0.03736 | -0.096 | 40.463
13.5 | 1.494 | 0.03932 | -0.097 | 37.988
14 | 1.265 | 0.1002 | -0.051 | 12.627
14.5 | 1.244 | 0.10804 | -0.049 | 11.511
15 | 1.22 | 0.1135 | -0.049 | 10.745
15.5 | 1.192 | 0.12237 | -0.048 | 9.738
16 | 1.161 | 0.13018 | -0.048 | 8.92
16.5 | 1.127 | 0.1382 | -0.046 | 8.158
17 | 1.093 | 0.14582 | -0.047 | 7.497

## 26. Re 500k Mach 0.00 (2)
BIGFOIL.COM POLAR EXPORT
NACA65-615 a=0.5
NACA65-615 a=0.5 |  |  |  | Cl Max: | 1.3487 | at alpha= | 18.5 | deg
XFOIL ncrit=9 |  |  |  | L/D Max: | 123.519 | at alpha= | 7.5 | deg
Re: | 500000 |  |  | Cd Min: | 0.22086 | at alpha= | -20 | deg
Mach: | 0 |  |  | Cl=0 at alpha= | -4.1983 | deg
|  |  |  | @ Cl=0.1, Cd= | 0.012149
|  |  |  | @ Cl=0.4, Cd= | 0.0087127
|  |  |  | @ Cl=0.6, Cd= | 0.0091783
alpha (deg) | Cl | Cd | Cm | Cl/Cd
-20 | -0.4752 | 0.22086 | -0.0034 | -2.1516
-19.5 | -0.4586 | 0.21382 | -0.0084 | -2.1448
-19 | -0.4451 | 0.2072 | -0.0138 | -2.1482
-18.5 | -0.4244 | 0.20002 | -0.0172 | -2.1218
-18 | -0.404 | 0.19431 | -0.0209 | -2.0792
-17 | -0.3592 | 0.18077 | -0.0318 | -1.9871
-16.5 | -0.3524 | 0.17351 | -0.0359 | -2.031
-16 | -0.3475 | 0.16614 | -0.0403 | -2.0916
-15.5 | -0.3258 | 0.15927 | -0.0419 | -2.0456
-15 | -0.307 | 0.15373 | -0.0443 | -1.997
-14.5 | -0.2924 | 0.14722 | -0.0475 | -1.9861
-14 | -0.287 | 0.13906 | -0.0524 | -2.0639
-13.5 | -0.2861 | 0.12992 | -0.0579 | -2.2021
-13 | -0.2648 | 0.12413 | -0.0589 | -2.1332
-12.5 | -0.2507 | 0.11805 | -0.0616 | -2.1237
-12 | -0.2422 | 0.11075 | -0.0653 | -2.1869
-11.5 | -0.2552 | 0.09869 | -0.0731 | -2.5859
-11 | -0.2517 | 0.09089 | -0.0757 | -2.7693
-10.5 | -0.2439 | 0.08457 | -0.0785 | -2.884
-10 | -0.2389 | 0.07798 | -0.082 | -3.0636
-9 | -0.3204 | 0.05351 | -0.0967 | -5.9877
-8.5 | -0.4078 | 0.03143 | -0.0914 | -12.9749
-8 | -0.3603 | 0.0314 | -0.0915 | -11.4745
-7.5 | -0.3326 | 0.02626 | -0.0887 | -12.6657
-7 | -0.2843 | 0.02505 | -0.0893 | -11.3493
-6.5 | -0.2401 | 0.02135 | -0.0882 | -11.2459
-6 | -0.19 | 0.01885 | -0.0876 | -10.0796
-5.5 | -0.1377 | 0.01688 | -0.0873 | -8.1576
-5 | -0.0837 | 0.01568 | -0.0873 | -5.338
-4.5 | -0.0312 | 0.01411 | -0.0872 | -2.2112
-4 | 0.0205 | 0.01297 | -0.0869 | 1.5806
-3.5 | 0.0738 | 0.01237 | -0.0869 | 5.966
-3 | 0.1284 | 0.01191 | -0.087 | 10.7809
-2.5 | 0.1824 | 0.01132 | -0.0871 | 16.1131
-2 | 0.2362 | 0.01065 | -0.0873 | 22.1784
-1.5 | 0.2797 | 0.00888 | -0.0864 | 31.4977
-1 | 0.3333 | 0.00872 | -0.0862 | 38.2225
-0.5 | 0.3857 | 0.00869 | -0.0854 | 44.3843
0 | 0.4361 | 0.00877 | -0.0838 | 49.7263
0.5 | 0.4907 | 0.00896 | -0.0838 | 54.7656
1 | 0.543 | 0.00905 | -0.0832 | 60
1.5 | 0.595 | 0.00917 | -0.0826 | 64.8855
2 | 0.649 | 0.00926 | -0.0823 | 70.0864
2.5 | 0.7114 | 0.00943 | -0.084 | 75.4401
3 | 0.7822 | 0.00965 | -0.0878 | 81.057
3.5 | 0.8577 | 0.00983 | -0.0928 | 87.2533
4 | 0.9341 | 0.00995 | -0.0979 | 93.8794
4.5 | 0.9995 | 0.01008 | -0.1006 | 99.1567
5 | 1.0385 | 0.01021 | -0.098 | 101.714
5.5 | 1.0878 | 0.01022 | -0.0971 | 106.4384
6 | 1.1325 | 0.0099 | -0.0951 | 114.3939
6.5 | 1.1778 | 0.00978 | -0.0935 | 120.4294
7 | 1.2241 | 0.00992 | -0.0922 | 123.3972
7.5 | 1.2636 | 0.01023 | -0.0897 | 123.5191
8 | 1.2686 | 0.01147 | -0.0813 | 110.6016
8.5 | 1.2357 | 0.01447 | -0.0685 | 85.3974
9 | 1.2055 | 0.01878 | -0.0589 | 64.1906
9.5 | 1.1817 | 0.02353 | -0.0516 | 50.221
10 | 1.1647 | 0.02833 | -0.0459 | 41.1119
10.5 | 1.1597 | 0.03268 | -0.0417 | 35.4865
11 | 1.1712 | 0.03607 | -0.0392 | 32.4702
11.5 | 1.1859 | 0.03936 | -0.0371 | 30.1296
12 | 1.1986 | 0.04296 | -0.0352 | 27.9004
12.5 | 1.2112 | 0.04672 | -0.0335 | 25.9247
13 | 1.2267 | 0.05032 | -0.0322 | 24.378
13.5 | 1.2344 | 0.0548 | -0.0307 | 22.5255
14 | 1.2475 | 0.05885 | -0.0297 | 21.198
14.5 | 1.2638 | 0.06271 | -0.029 | 20.1531
15 | 1.279 | 0.06678 | -0.0286 | 19.1524
15.5 | 1.2901 | 0.07105 | -0.0275 | 18.1576
16 | 1.3061 | 0.07523 | -0.0272 | 17.3614
16.5 | 1.32 | 0.07975 | -0.0273 | 16.5517
17 | 1.3309 | 0.08481 | -0.0278 | 15.6927
17.5 | 1.341 | 0.08992 | -0.0285 | 14.9133
18 | 1.3485 | 0.09538 | -0.0287 | 14.1382
18.5 | 1.3487 | 0.1024 | -0.0304 | 13.1709
19 | 1.3453 | 0.11015 | -0.0327 | 12.2133
19.5 | 1.3408 | 0.11821 | -0.0357 | 11.3425
20 | 1.3334 | 0.12701 | -0.0396 | 10.4984

## 27. Re 500k Mach 0.10 (1)
BIGFOIL.COM POLAR EXPORT
NACA65-615 a=0.5
NACA65-615 a=0.5 |  |  |  | Cl Max: | 1.522 | at alpha= | 11.5 | deg
JavaFoil+Calcfoil stall+Eppler ext transition |  |  |  | L/D Max: | 113.453 | at alpha= | 6.5 | deg
Re: | 500000 |  |  | Cd Min: | 0.00771 | at alpha= | -0.5 | deg
Mach: | 0.1 |  |  | Cl=0 at alpha= | -3.9262 | deg
|  |  |  | @ Cl=0.1, Cd= | 0.010159
|  |  |  | @ Cl=0.4, Cd= | 0.0083625
|  |  |  | @ Cl=0.6, Cd= | 0.0079792
alpha (deg) | Cl | Cd | Cm | Cl/Cd
-18.5 | -0.448 | 0.19209 | -0.024 | -2.332
-18 | -0.465 | 0.18267 | -0.024 | -2.544
-17.5 | -0.481 | 0.1745 | -0.024 | -2.757
-17 | -0.497 | 0.16516 | -0.024 | -3.008
-16.5 | -0.512 | 0.15433 | -0.025 | -3.316
-16 | -0.526 | 0.14895 | -0.025 | -3.528
-15.5 | -0.538 | 0.13797 | -0.025 | -3.898
-15 | -0.549 | 0.12847 | -0.026 | -4.27
-14.5 | -0.557 | 0.12138 | -0.027 | -4.59
-14 | -0.563 | 0.1135 | -0.027 | -4.963
-13.5 | -0.567 | 0.10643 | -0.028 | -5.325
-13 | -0.567 | 0.10148 | -0.028 | -5.586
-12.5 | -0.564 | 0.09404 | -0.029 | -5.998
-12 | -0.557 | 0.08897 | -0.029 | -6.265
-11.5 | -0.547 | 0.08234 | -0.03 | -6.643
-11 | -0.533 | 0.07777 | -0.031 | -6.85
-10.5 | -0.514 | 0.07287 | -0.031 | -7.059
-10 | -0.492 | 0.06761 | -0.032 | -7.281
-9.5 | -0.466 | 0.06379 | -0.032 | -7.308
-9 | -0.435 | 0.05988 | -0.029 | -7.269
-8.5 | -0.402 | 0.05604 | -0.029 | -7.177
-8 | -0.366 | 0.05268 | -0.03 | -6.953
-7.5 | -0.327 | 0.04941 | -0.031 | -6.628
-7 | -0.286 | 0.04678 | -0.032 | -6.123
-6.5 | -0.243 | 0.04416 | -0.033 | -5.506
-6 | -0.198 | 0.04193 | -0.033 | -4.712
-5.5 | -0.151 | 0.03949 | -0.035 | -3.829
-5 | -0.104 | 0.03693 | -0.039 | -2.818
-4.5 | -0.069 | 0.01047 | -0.075 | -6.613
-4 | -0.009 | 0.0104 | -0.076 | -0.873
-3.5 | 0.052 | 0.01023 | -0.077 | 5.04
-3 | 0.113 | 0.01014 | -0.077 | 11.11
-2.5 | 0.174 | 0.01008 | -0.078 | 17.248
-2 | 0.235 | 0.00995 | -0.079 | 23.658
-1.5 | 0.297 | 0.00981 | -0.079 | 30.277
-1 | 0.359 | 0.0097 | -0.08 | 37.009
-0.5 | 0.42 | 0.00771 | -0.081 | 54.546
0 | 0.476 | 0.00781 | -0.081 | 61.013
0.5 | 0.536 | 0.00788 | -0.082 | 67.999
1 | 0.595 | 0.00797 | -0.083 | 74.66
1.5 | 0.655 | 0.00808 | -0.083 | 81.01
2 | 0.713 | 0.0082 | -0.084 | 87.015
2.5 | 0.772 | 0.00835 | -0.085 | 92.472
3 | 0.83 | 0.00852 | -0.085 | 97.37
3.5 | 0.888 | 0.00873 | -0.086 | 101.661
4 | 0.946 | 0.00896 | -0.087 | 105.494
4.5 | 0.997 | 0.00923 | -0.087 | 107.942
5 | 1.051 | 0.00954 | -0.088 | 110.266
5.5 | 1.105 | 0.00986 | -0.089 | 112.038
6 | 1.156 | 0.01023 | -0.089 | 113.04
6.5 | 1.206 | 0.01063 | -0.09 | 113.453
7 | 1.248 | 0.02019 | -0.09 | 61.808
7.5 | 1.294 | 0.02125 | -0.091 | 60.886
8 | 1.337 | 0.02231 | -0.091 | 59.945
8.5 | 1.378 | 0.02346 | -0.092 | 58.738
9 | 1.416 | 0.02472 | -0.093 | 57.272
9.5 | 1.447 | 0.026 | -0.093 | 55.654
10 | 1.474 | 0.02738 | -0.094 | 53.818
10.5 | 1.495 | 0.02886 | -0.094 | 51.821
11 | 1.512 | 0.03057 | -0.095 | 49.458
11.5 | 1.522 | 0.0322 | -0.096 | 47.266
12 | 1.521 | 0.03396 | -0.096 | 44.799
12.5 | 1.513 | 0.03591 | -0.096 | 42.149
13 | 1.281 | 0.09018 | -0.049 | 14.207
13.5 | 1.273 | 0.09373 | -0.056 | 13.585
14 | 1.249 | 0.10108 | -0.053 | 12.36
14.5 | 1.222 | 0.10944 | -0.049 | 11.166
15 | 1.193 | 0.11674 | -0.049 | 10.22
15.5 | 1.159 | 0.12485 | -0.046 | 9.287
16 | 1.124 | 0.13376 | -0.046 | 8.406
16.5 | 1.086 | 0.13846 | -0.045 | 7.847

## 28. Re 500k Mach 0.10 (2)
BIGFOIL.COM POLAR EXPORT
NACA65-615 a=0.5
NACA65-615 a=0.5 |  |  |  | Cl Max: | 1.339 | at alpha= | 18 | deg
XFOIL ncrit=9 |  |  |  | L/D Max: | 123.03 | at alpha= | 7 | deg
Re: | 500000 |  |  | Cd Min: | 0.22145 | at alpha= | -20 | deg
Mach: | 0.1 |  |  | Cl=0 at alpha= | -4.2027 | deg
|  |  |  | @ Cl=0.1, Cd= | 0.012212
|  |  |  | @ Cl=0.4, Cd= | 0.0087511
|  |  |  | @ Cl=0.6, Cd= | 0.0092223
alpha (deg) | Cl | Cd | Cm | Cl/Cd
-20 | -0.4756 | 0.22145 | -0.0034 | -2.1477
-19.5 | -0.4589 | 0.21438 | -0.0085 | -2.1406
-19 | -0.445 | 0.20777 | -0.0139 | -2.1418
-18.5 | -0.424 | 0.20057 | -0.0173 | -2.114
-17.5 | -0.3729 | 0.18745 | -0.0291 | -1.9893
-16.5 | -0.3521 | 0.17407 | -0.0359 | -2.0227
-16 | -0.3467 | 0.16675 | -0.0403 | -2.0792
-15.5 | -0.3244 | 0.15985 | -0.0419 | -2.0294
-14.5 | -0.291 | 0.14773 | -0.0476 | -1.9698
-14 | -0.2855 | 0.13955 | -0.0526 | -2.0459
-13.5 | -0.2841 | 0.13057 | -0.058 | -2.1758
-13 | -0.2619 | 0.12477 | -0.059 | -2.0991
-12 | -0.2393 | 0.11128 | -0.0655 | -2.1504
-11.5 | -0.2511 | 0.09956 | -0.0731 | -2.5221
-11 | -0.246 | 0.09194 | -0.0756 | -2.6757
-10.5 | -0.2374 | 0.08572 | -0.0783 | -2.7695
-10 | -0.2324 | 0.07898 | -0.082 | -2.9425
-8.5 | -0.4082 | 0.03157 | -0.0923 | -12.93
-8 | -0.3532 | 0.0331 | -0.0931 | -10.6707
-7 | -0.2836 | 0.02569 | -0.0903 | -11.0393
-6.5 | -0.2402 | 0.02183 | -0.0891 | -11.0032
-6 | -0.1905 | 0.01918 | -0.0884 | -9.9322
-5.5 | -0.1382 | 0.01711 | -0.088 | -8.0771
-5 | -0.0839 | 0.0158 | -0.088 | -5.3101
-4.5 | -0.0308 | 0.01427 | -0.0878 | -2.1584
-4 | 0.021 | 0.01306 | -0.0875 | 1.608
-3.5 | 0.0746 | 0.01243 | -0.0875 | 6.0016
-3 | 0.1293 | 0.01196 | -0.0876 | 10.811
-2.5 | 0.1836 | 0.01136 | -0.0877 | 16.162
-2 | 0.2383 | 0.0108 | -0.0878 | 22.0648
-1.5 | 0.2815 | 0.00893 | -0.087 | 31.523
-1 | 0.3353 | 0.00876 | -0.0867 | 38.2763
-0.5 | 0.3881 | 0.00873 | -0.0859 | 44.4559
0 | 0.4388 | 0.00882 | -0.0844 | 49.7506
0.5 | 0.4936 | 0.00901 | -0.0843 | 54.7836
1 | 0.5463 | 0.0091 | -0.0837 | 60.033
1.5 | 0.5986 | 0.00922 | -0.0831 | 64.9241
2 | 0.6528 | 0.00931 | -0.0828 | 70.1182
2.5 | 0.7153 | 0.00951 | -0.0844 | 75.2156
3 | 0.7859 | 0.00972 | -0.0881 | 80.8539
3.5 | 0.862 | 0.00991 | -0.0931 | 86.9828
4 | 0.939 | 0.01002 | -0.0982 | 93.7126
4.5 | 1.0043 | 0.01016 | -0.1009 | 98.8484
5 | 1.0442 | 0.01029 | -0.0984 | 101.4772
5.5 | 1.0931 | 0.0103 | -0.0973 | 106.1262
6 | 1.1385 | 0.00997 | -0.0953 | 114.1926
6.5 | 1.1843 | 0.00985 | -0.0936 | 120.2335
7 | 1.2303 | 0.01 | -0.0922 | 123.03
7.5 | 1.2685 | 0.01034 | -0.0894 | 122.6789
8 | 1.2669 | 0.0117 | -0.0798 | 108.2821
8.5 | 1.2332 | 0.01494 | -0.0673 | 82.5435
9 | 1.2024 | 0.01942 | -0.0579 | 61.9156
9.5 | 1.1783 | 0.02429 | -0.0507 | 48.5097
10 | 1.1613 | 0.02916 | -0.0451 | 39.8251
10.5 | 1.1576 | 0.03351 | -0.0411 | 34.5449
11 | 1.1692 | 0.03696 | -0.0385 | 31.6342
11.5 | 1.1844 | 0.04028 | -0.0365 | 29.4042
12 | 1.1956 | 0.04408 | -0.0345 | 27.1234
12.5 | 1.2092 | 0.04784 | -0.0329 | 25.2759
13 | 1.224 | 0.05158 | -0.0316 | 23.7301
13.5 | 1.2298 | 0.05631 | -0.0301 | 21.8398
14 | 1.2453 | 0.06021 | -0.0291 | 20.6826
14.5 | 1.2615 | 0.06415 | -0.0284 | 19.6648
15 | 1.2761 | 0.06838 | -0.028 | 18.6619
15.5 | 1.2885 | 0.07253 | -0.0268 | 17.7651
16 | 1.3038 | 0.07696 | -0.0267 | 16.9413
16.5 | 1.3173 | 0.08163 | -0.0268 | 16.1374
17 | 1.3271 | 0.08693 | -0.0275 | 15.2663
17.5 | 1.3374 | 0.09199 | -0.0278 | 14.5385
18 | 1.339 | 0.09869 | -0.0288 | 13.5677
18.5 | 1.336 | 0.10639 | -0.0308 | 12.5576
19 | 1.3291 | 0.11492 | -0.0337 | 11.5654
19.5 | 1.3208 | 0.12388 | -0.0374 | 10.6619
20 | 1.3105 | 0.13349 | -0.042 | 9.8172

## 29. Re 500k Mach 0.25 (1)
BIGFOIL.COM POLAR EXPORT
NACA65-615 a=0.5
NACA65-615 a=0.5 |  |  |  | Cl Max: | 1.496 | at alpha= | 11 | deg
JavaFoil+Calcfoil stall+Eppler ext transition |  |  |  | L/D Max: | 110.421 | at alpha= | 6.5 | deg
Re: | 500000 |  |  | Cd Min: | 0.00783 | at alpha= | -0.5 | deg
Mach: | 0.25 |  |  | Cl=0 at alpha= | -3.9274 | deg
|  |  |  | @ Cl=0.1, Cd= | 0.010368
|  |  |  | @ Cl=0.4, Cd= | 0.0088459
|  |  |  | @ Cl=0.6, Cd= | 0.0081671
alpha (deg) | Cl | Cd | Cm | Cl/Cd
-16 | -0.199 | 0.18893 | -0.025 | -1.054
-15.5 | -0.255 | 0.17534 | -0.026 | -1.453
-15 | -0.302 | 0.15652 | -0.026 | -1.928
-14.5 | -0.343 | 0.14533 | -0.026 | -2.363
-14 | -0.38 | 0.13408 | -0.026 | -2.835
-13.5 | -0.412 | 0.1233 | -0.027 | -3.341
-13 | -0.439 | 0.11436 | -0.027 | -3.836
-12.5 | -0.46 | 0.10529 | -0.028 | -4.365
-12 | -0.475 | 0.1004 | -0.028 | -4.727
-11.5 | -0.483 | 0.09212 | -0.029 | -5.246
-11 | -0.485 | 0.08293 | -0.03 | -5.853
-10.5 | -0.481 | 0.07689 | -0.031 | -6.255
-10 | -0.47 | 0.07238 | -0.032 | -6.492
-9.5 | -0.453 | 0.06591 | -0.033 | -6.87
-9 | -0.43 | 0.0623 | -0.033 | -6.898
-8.5 | -0.401 | 0.05759 | -0.03 | -6.954
-8 | -0.368 | 0.05371 | -0.031 | -6.847
-7.5 | -0.331 | 0.05049 | -0.032 | -6.555
-7 | -0.291 | 0.04749 | -0.032 | -6.122
-6.5 | -0.248 | 0.04466 | -0.032 | -5.546
-6 | -0.202 | 0.04219 | -0.035 | -4.783
-5.5 | -0.155 | 0.0399 | -0.036 | -3.873
-5 | -0.106 | 0.03791 | -0.037 | -2.803
-4.5 | -0.071 | 0.01062 | -0.077 | -6.688
-4 | -0.009 | 0.0106 | -0.078 | -0.879
-3.5 | 0.053 | 0.01042 | -0.079 | 5.078
-3 | 0.116 | 0.01035 | -0.079 | 11.171
-2.5 | 0.179 | 0.0102 | -0.08 | 17.513
-2 | 0.242 | 0.01003 | -0.081 | 24.11
-1.5 | 0.305 | 0.00992 | -0.081 | 30.742
-1 | 0.369 | 0.00983 | -0.082 | 37.539
-0.5 | 0.432 | 0.00783 | -0.083 | 55.198
0 | 0.488 | 0.00797 | -0.083 | 61.296
0.5 | 0.549 | 0.00805 | -0.084 | 68.22
1 | 0.61 | 0.00819 | -0.085 | 74.544
1.5 | 0.671 | 0.00831 | -0.085 | 80.739
2 | 0.731 | 0.00845 | -0.086 | 86.473
2.5 | 0.791 | 0.00859 | -0.087 | 92.057
3 | 0.851 | 0.00881 | -0.087 | 96.561
3.5 | 0.91 | 0.00903 | -0.088 | 100.78
4 | 0.969 | 0.00931 | -0.089 | 104.156
4.5 | 1.021 | 0.00961 | -0.089 | 106.292
5 | 1.077 | 0.00995 | -0.09 | 108.263
5.5 | 1.131 | 0.01029 | -0.091 | 109.947
6 | 1.183 | 0.01072 | -0.091 | 110.408
6.5 | 1.233 | 0.01117 | -0.092 | 110.421
7 | 1.275 | 0.02128 | -0.092 | 59.92
7.5 | 1.32 | 0.02246 | -0.093 | 58.788
8 | 1.363 | 0.02366 | -0.094 | 57.597
8.5 | 1.401 | 0.02499 | -0.094 | 56.075
9 | 1.435 | 0.02636 | -0.095 | 54.438
9.5 | 1.461 | 0.02785 | -0.095 | 52.448
10 | 1.48 | 0.02957 | -0.096 | 50.045
10.5 | 1.492 | 0.0312 | -0.097 | 47.815
11 | 1.496 | 0.03302 | -0.097 | 45.294
11.5 | 1.489 | 0.03507 | -0.098 | 42.446
12 | 1.251 | 0.08283 | -0.048 | 15.1
12.5 | 1.223 | 0.09011 | -0.044 | 13.572
13 | 1.188 | 0.09688 | -0.045 | 12.264
13.5 | 1.144 | 0.10321 | -0.046 | 11.084
14 | 1.09 | 0.11044 | -0.045 | 9.874
14.5 | 1.029 | 0.11997 | -0.045 | 8.578
15 | 0.96 | 0.12943 | -0.042 | 7.415
15.5 | 0.885 | 0.14475 | -0.041 | 6.111
16 | 0.804 | 0.15759 | -0.04 | 5.102

## 30. Re 500k Mach 0.25 (2)
BIGFOIL.COM POLAR EXPORT
NACA65-615 a=0.5
NACA65-615 a=0.5 |  |  |  | Cl Max: | 1.2914 | at alpha= | 17 | deg
XFOIL ncrit=9 |  |  |  | L/D Max: | 120.497 | at alpha= | 7 | deg
Re: | 500000 |  |  | Cd Min: | 0.22477 | at alpha= | -20 | deg
Mach: | 0.25 |  |  | Cl=0 at alpha= | -4.2256 | deg
|  |  |  | @ Cl=0.1, Cd= | 0.012584
|  |  |  | @ Cl=0.4, Cd= | 0.008971
|  |  |  | @ Cl=0.6, Cd= | 0.0094652
alpha (deg) | Cl | Cd | Cm | Cl/Cd
-20 | -0.4786 | 0.22477 | -0.0035 | -2.1293
-19.5 | -0.4611 | 0.21757 | -0.0089 | -2.1193
-19 | -0.4453 | 0.21091 | -0.0145 | -2.1113
-18 | -0.3904 | 0.1967 | -0.0255 | -1.9847
-17.5 | -0.3752 | 0.19082 | -0.0281 | -1.9663
-17 | -0.3606 | 0.18435 | -0.0311 | -1.9561
-16.5 | -0.3514 | 0.17717 | -0.0358 | -1.9834
-16 | -0.3416 | 0.16976 | -0.04 | -2.0123
-15.5 | -0.3183 | 0.16305 | -0.0418 | -1.9522
-15 | -0.2993 | 0.15708 | -0.0447 | -1.9054
-14.5 | -0.2837 | 0.15033 | -0.0483 | -1.8872
-14 | -0.2779 | 0.14226 | -0.0535 | -1.9535
-13.5 | -0.273 | 0.13379 | -0.0588 | -2.0405
-13 | -0.2478 | 0.12799 | -0.0595 | -1.9361
-12.5 | -0.233 | 0.12156 | -0.0627 | -1.9167
-12 | -0.2295 | 0.11325 | -0.0677 | -2.0265
-11.5 | -0.2312 | 0.10338 | -0.074 | -2.2364
-11 | -0.2191 | 0.09678 | -0.0755 | -2.2639
-10.5 | -0.2076 | 0.09053 | -0.0783 | -2.2932
-10 | -0.2156 | 0.08027 | -0.0859 | -2.6859
-9 | -0.3003 | 0.0504 | -0.1037 | -5.9583
-8.5 | -0.3439 | 0.04111 | -0.1009 | -8.3654
-8 | -0.3072 | 0.04127 | -0.1004 | -7.4437
-7.5 | -0.3098 | 0.03217 | -0.0973 | -9.6301
-7 | -0.2715 | 0.03006 | -0.0965 | -9.0319
-6.5 | -0.2371 | 0.02491 | -0.0944 | -9.5183
-6 | -0.1921 | 0.02117 | -0.0929 | -9.0742
-5.5 | -0.1403 | 0.01838 | -0.0922 | -7.6333
-5 | -0.0851 | 0.01654 | -0.0918 | -5.1451
-4.5 | -0.0292 | 0.0152 | -0.0915 | -1.9211
-4 | 0.024 | 0.01362 | -0.091 | 1.7621
-3.5 | 0.0788 | 0.0128 | -0.0908 | 6.1562
-3 | 0.1347 | 0.01223 | -0.0907 | 11.0139
-2.5 | 0.1906 | 0.01164 | -0.0907 | 16.3746
-2 | 0.2476 | 0.01129 | -0.0909 | 21.9309
-1.5 | 0.2919 | 0.00926 | -0.09 | 31.5227
-1 | 0.3466 | 0.009 | -0.0896 | 38.5111
-0.5 | 0.4018 | 0.00897 | -0.0889 | 44.7938
0 | 0.4539 | 0.00915 | -0.0873 | 49.6066
0.5 | 0.5089 | 0.00927 | -0.0869 | 54.8975
1 | 0.5643 | 0.00938 | -0.0866 | 60.1599
1.5 | 0.6188 | 0.00951 | -0.086 | 65.0683
2 | 0.674 | 0.00969 | -0.0855 | 69.5562
2.5 | 0.7344 | 0.0099 | -0.0864 | 74.1818
3 | 0.8065 | 0.01011 | -0.0899 | 79.7725
3.5 | 0.8855 | 0.01029 | -0.0949 | 86.0544
4 | 0.966 | 0.0105 | -0.1001 | 92
4.5 | 1.0306 | 0.01067 | -0.1024 | 96.5886
5 | 1.0766 | 0.01074 | -0.1004 | 100.2421
5.5 | 1.1228 | 0.01082 | -0.0984 | 103.7708
6 | 1.1724 | 0.01036 | -0.0965 | 113.166
6.5 | 1.2181 | 0.01029 | -0.0942 | 118.3771
7 | 1.2616 | 0.01047 | -0.0916 | 120.4967
7.5 | 1.2875 | 0.01104 | -0.0861 | 116.6214
8 | 1.2596 | 0.01333 | -0.0728 | 94.4936
8.5 | 1.2225 | 0.01767 | -0.0616 | 69.1851
9 | 1.1888 | 0.02295 | -0.053 | 51.7996
9.5 | 1.1622 | 0.0284 | -0.0463 | 40.9225
10 | 1.1451 | 0.03375 | -0.0413 | 33.9289
10.5 | 1.1471 | 0.03808 | -0.038 | 30.1234
11 | 1.1585 | 0.04193 | -0.0355 | 27.6294
11.5 | 1.1756 | 0.04546 | -0.0337 | 25.8601
12 | 1.181 | 0.05018 | -0.0316 | 23.5353
12.5 | 1.1976 | 0.05406 | -0.0302 | 22.1532
13 | 1.2107 | 0.0584 | -0.0289 | 20.7312
13.5 | 1.2174 | 0.06338 | -0.0275 | 19.208
14 | 1.2346 | 0.06754 | -0.0266 | 18.2795
14.5 | 1.2503 | 0.07195 | -0.0259 | 17.3773
15 | 1.2634 | 0.07666 | -0.0253 | 16.4806
15.5 | 1.2772 | 0.08146 | -0.0245 | 15.6789
16 | 1.2866 | 0.08721 | -0.0246 | 14.7529
16.5 | 1.2911 | 0.09379 | -0.0255 | 13.7659
17 | 1.2914 | 0.10112 | -0.0272 | 12.771
17.5 | 1.2808 | 0.11023 | -0.0294 | 11.6193
18 | 1.2623 | 0.12143 | -0.0339 | 10.3953
18.5 | 1.238 | 0.13419 | -0.0401 | 9.2257
19 | 1.2087 | 0.14876 | -0.0483 | 8.1252
19.5 | 1.1764 | 0.16507 | -0.0586 | 7.1267
20 | 1.138 | 0.18454 | -0.0716 | 6.1667

## 31. Re 500k Mach 0.50 (1)
BIGFOIL.COM POLAR EXPORT
NACA65-615 a=0.5
NACA65-615 a=0.5 |  |  |  | Cl Max: | 1.423 | at alpha= | 8 | deg
JavaFoil+Calcfoil stall+Eppler ext transition |  |  |  | L/D Max: | 98.939 | at alpha= | 5.5 | deg
Re: | 500000 |  |  | Cd Min: | 0.00842 | at alpha= | -0.5 | deg
Mach: | 0.5 |  |  | Cl=0 at alpha= | -3.9273 | deg
|  |  |  | @ Cl=0.1, Cd= | 0.01898
|  |  |  | @ Cl=0.4, Cd= | 0.01036
|  |  |  | @ Cl=0.6, Cd= | 0.0089745
alpha (deg) | Cl | Cd | Cm | Cl/Cd
-20 | -0.901 | 0.22072 | -0.034 | -4.084
-19.5 | -0.872 | 0.21905 | -0.033 | -3.979
-19 | -0.844 | 0.21098 | -0.033 | -3.999
-18.5 | -0.816 | 0.20613 | -0.033 | -3.96
-18 | -0.789 | 0.20126 | -0.034 | -3.919
-17.5 | -0.761 | 0.19694 | -0.034 | -3.865
-17 | -0.734 | 0.19266 | -0.035 | -3.808
-16.5 | -0.704 | 0.18162 | -0.033 | -3.878
-16 | -0.676 | 0.23521 | -0.033 | -2.875
-15.5 | -0.649 | 0.16745 | -0.034 | -3.874
-15 | -0.621 | 0.16745 | -0.034 | -3.708
-14.5 | -0.593 | 0.15587 | -0.034 | -3.805
-14 | -0.565 | 0.1596 | -0.035 | -3.542
-13.5 | -0.537 | 0.14882 | -0.035 | -3.609
-13 | -0.508 | 0.14431 | -0.033 | -3.521
-12.5 | -0.48 | 0.13447 | -0.033 | -3.573
-12 | -0.453 | 0.13085 | -0.033 | -3.458
-11.5 | -0.425 | 0.12499 | -0.034 | -3.397
-11 | -0.397 | 0.12167 | -0.034 | -3.26
-10.5 | -0.369 | 0.11857 | -0.035 | -3.109
-10 | -0.34 | 0.11802 | -0.034 | -2.884
-9.5 | -0.312 | 0.10887 | -0.032 | -2.866
-9 | -0.284 | 0.11001 | -0.032 | -2.582
-8.5 | -0.256 | 0.1015 | -0.033 | -2.523
-8 | -0.228 | 0.09487 | -0.033 | -2.404
-7.5 | -0.2 | 0.07751 | -0.035 | -2.583
-7 | -0.267 | 0.05953 | -0.036 | -4.492
-6.5 | -0.253 | 0.05044 | -0.034 | -5.012
-6 | -0.212 | 0.0458 | -0.035 | -4.636
-5.5 | -0.166 | 0.04299 | -0.036 | -3.856
-5 | -0.115 | 0.04034 | -0.037 | -2.862
-4.5 | -0.063 | 0.03702 | -0.04 | -1.695
-4 | -0.008 | 0.03568 | -0.041 | -0.232
-3.5 | 0.047 | 0.03382 | -0.045 | 1.403
-3 | 0.129 | 0.01086 | -0.088 | 11.845
-2.5 | 0.199 | 0.01065 | -0.088 | 18.683
-2 | 0.27 | 0.01056 | -0.089 | 25.552
-1.5 | 0.341 | 0.01045 | -0.09 | 32.589
-1 | 0.413 | 0.01034 | -0.091 | 39.892
-0.5 | 0.483 | 0.00842 | -0.091 | 57.343
0 | 0.541 | 0.00886 | -0.092 | 61.042
0.5 | 0.608 | 0.00899 | -0.093 | 67.67
1 | 0.675 | 0.00916 | -0.094 | 73.713
1.5 | 0.742 | 0.00939 | -0.094 | 79.021
2 | 0.809 | 0.00963 | -0.095 | 83.945
2.5 | 0.875 | 0.00992 | -0.096 | 88.221
3 | 0.941 | 0.01023 | -0.097 | 92.017
3.5 | 1.007 | 0.01059 | -0.097 | 95.066
4 | 1.072 | 0.011 | -0.098 | 97.431
4.5 | 1.126 | 0.01145 | -0.099 | 98.307
5 | 1.185 | 0.01198 | -0.099 | 98.923
5.5 | 1.242 | 0.01255 | -0.1 | 98.939
6 | 1.294 | 0.01312 | -0.101 | 98.633
6.5 | 1.339 | 0.02552 | -0.101 | 52.471
7 | 1.379 | 0.0272 | -0.102 | 50.697
7.5 | 1.409 | 0.02913 | -0.103 | 48.361
8 | 1.423 | 0.03127 | -0.103 | 45.511
8.5 | 1.412 | 0.03369 | -0.104 | 41.927
9 | 1.147 | 0.06435 | -0.041 | 17.817
9.5 | 0.735 | 0.09127 | -0.039 | 8.051
10 | 0.761 | 0.10293 | -0.04 | 7.397
10.5 | 0.789 | 0.1108 | -0.046 | 7.119
11 | 0.815 | 0.11608 | -0.046 | 7.022
11.5 | 0.841 | 0.12545 | -0.045 | 6.705
12 | 0.868 | 0.13304 | -0.049 | 6.526
12.5 | 0.895 | 0.13706 | -0.052 | 6.531
13 | 0.921 | 0.14107 | -0.052 | 6.53

## 32. Re 500k Mach 0.50 (2)
BIGFOIL.COM POLAR EXPORT
NACA65-615 a=0.5
NACA65-615 a=0.5 |  |  |  | Cl Max: | 1.2971 | at alpha= | 7.5 | deg
XFOIL ncrit=9 |  |  |  | L/D Max: | 94.7697 | at alpha= | 6 | deg
Re: | 500000 |  |  | Cd Min: | 0.24139 | at alpha= | -20 | deg
Mach: | 0.5 |  |  | Cl=0 at alpha= | -4.3115 | deg
|  |  |  | @ Cl=0.1, Cd= | 0.014906
|  |  |  | @ Cl=0.4, Cd= | 0.010468
|  |  |  | @ Cl=0.6, Cd= | 0.010967
alpha (deg) | Cl | Cd | Cm | Cl/Cd
-20 | -0.4965 | 0.24139 | -0.005 | -2.0568
-19.5 | -0.4678 | 0.23337 | -0.0137 | -2.0045
-19 | -0.4483 | 0.22621 | -0.0155 | -1.9818
-18 | -0.407 | 0.21254 | -0.0227 | -1.9149
-17.5 | -0.3863 | 0.20498 | -0.0273 | -1.8846
-17 | -0.3681 | 0.19773 | -0.0326 | -1.8616
-16.5 | -0.3493 | 0.19009 | -0.0375 | -1.8376
-16 | -0.323 | 0.18234 | -0.0403 | -1.7714
-15.5 | -0.3007 | 0.17528 | -0.0443 | -1.7155
-15 | -0.2793 | 0.16804 | -0.0485 | -1.6621
-14.5 | -0.2632 | 0.16024 | -0.0538 | -1.6425
-14 | -0.2498 | 0.15269 | -0.0592 | -1.636
-13.5 | -0.2234 | 0.14505 | -0.0615 | -1.5402
-13 | -0.2024 | 0.13833 | -0.0651 | -1.4632
-12.5 | -0.1871 | 0.13073 | -0.0698 | -1.4312
-12 | -0.1824 | 0.12271 | -0.0759 | -1.4864
-11.5 | -0.1629 | 0.11487 | -0.0788 | -1.4181
-11 | -0.1404 | 0.10876 | -0.081 | -1.2909
-10.5 | -0.1274 | 0.10166 | -0.085 | -1.2532
-10 | -0.1305 | 0.09213 | -0.0922 | -1.4165
-9.5 | -0.1075 | 0.08704 | -0.0929 | -1.2351
-9 | -0.1074 | 0.07865 | -0.0998 | -1.3655
-8 | -0.0976 | 0.06423 | -0.1066 | -1.5195
-7.5 | -0.1033 | 0.05544 | -0.1142 | -1.8633
-7 | -0.1496 | 0.04429 | -0.1194 | -3.3777
-6.5 | -0.1572 | 0.03785 | -0.118 | -4.1532
-6 | -0.1489 | 0.03145 | -0.1155 | -4.7345
-5.5 | -0.1215 | 0.02613 | -0.1126 | -4.6498
-5 | -0.0784 | 0.02189 | -0.1102 | -3.5815
-4.5 | -0.0227 | 0.01906 | -0.1085 | -1.191
-4 | 0.0375 | 0.01653 | -0.1073 | 2.2686
-3.5 | 0.0985 | 0.01493 | -0.1063 | 6.5975
-3 | 0.1596 | 0.01395 | -0.1053 | 11.4409
-2.5 | 0.2219 | 0.01329 | -0.1046 | 16.6968
-2 | 0.2841 | 0.01266 | -0.104 | 22.4408
-1.5 | 0.3464 | 0.01235 | -0.1037 | 28.0486
-1 | 0.3929 | 0.01048 | -0.102 | 37.4905
-0.5 | 0.4541 | 0.01038 | -0.1011 | 43.7476
0 | 0.5134 | 0.0105 | -0.0992 | 48.8952
0.5 | 0.573 | 0.01082 | -0.0981 | 52.9575
1 | 0.6317 | 0.01114 | -0.097 | 56.7056
1.5 | 0.6921 | 0.01137 | -0.0961 | 60.8707
2 | 0.7533 | 0.01159 | -0.095 | 64.9957
2.5 | 0.8087 | 0.01206 | -0.0933 | 67.0564
3 | 0.8841 | 0.01257 | -0.0959 | 70.3341
3.5 | 0.9774 | 0.0129 | -0.1016 | 75.7674
4 | 1.0697 | 0.01346 | -0.1075 | 79.4725
4.5 | 1.1039 | 0.01379 | -0.1018 | 80.0508
5 | 1.1731 | 0.01385 | -0.1015 | 84.7004
5.5 | 1.214 | 0.01425 | -0.0968 | 85.193
6 | 1.2756 | 0.01346 | -0.0939 | 94.7697
6.5 | 1.2798 | 0.01386 | -0.0828 | 92.3377
7 | 1.2954 | 0.0152 | -0.0752 | 85.2237
7.5 | 1.2971 | 0.0178 | -0.0672 | 72.8708
8 | 1.2515 | 0.02337 | -0.0563 | 53.5516
8.5 | 1.2057 | 0.03002 | -0.0476 | 40.1632
9 | 1.1642 | 0.03734 | -0.0411 | 31.1784
9.5 | 1.133 | 0.04461 | -0.0364 | 25.3979
10 | 1.1243 | 0.05077 | -0.0332 | 22.145
10.5 | 1.1317 | 0.0561 | -0.0308 | 20.1729
11 | 1.1388 | 0.06178 | -0.0289 | 18.4331
11.5 | 1.1488 | 0.06747 | -0.0273 | 17.0268
12 | 1.1587 | 0.07335 | -0.0261 | 15.7969
12.5 | 1.1686 | 0.07936 | -0.0248 | 14.7253

## 33. Re 750k Mach 0.00 (1)
BIGFOIL.COM POLAR EXPORT
NACA65-615 a=0.5
NACA65-615 a=0.5 |  |  |  | Cl Max: | 1.531 | at alpha= | 12 | deg
JavaFoil+Calcfoil stall+Eppler ext transition |  |  |  | L/D Max: | 137.184 | at alpha= | 6.5 | deg
Re: | 750000 |  |  | Cd Min: | 0.00637 | at alpha= | 0 | deg
Mach: | 0 |  |  | Cl=0 at alpha= | -3.925 | deg
|  |  |  | @ Cl=0.1, Cd= | 0.0092016
|  |  |  | @ Cl=0.4, Cd= | 0.0074825
|  |  |  | @ Cl=0.6, Cd= | 0.0069236
alpha (deg) | Cl | Cd | Cm | Cl/Cd
-19 | -0.481 | 0.194 | -0.024 | -2.478
-18.5 | -0.495 | 0.17489 | -0.024 | -2.832
-18 | -0.509 | 0.17054 | -0.024 | -2.987
-17.5 | -0.523 | 0.16264 | -0.025 | -3.217
-17 | -0.536 | 0.15248 | -0.025 | -3.516
-16.5 | -0.548 | 0.14338 | -0.026 | -3.822
-16 | -0.559 | 0.13896 | -0.026 | -4.02
-15.5 | -0.568 | 0.12823 | -0.027 | -4.43
-15 | -0.575 | 0.12121 | -0.027 | -4.748
-14.5 | -0.581 | 0.11546 | -0.028 | -5.032
-14 | -0.584 | 0.10825 | -0.028 | -5.394
-13.5 | -0.584 | 0.10046 | -0.029 | -5.818
-13 | -0.582 | 0.09587 | -0.029 | -6.069
-12.5 | -0.576 | 0.08923 | -0.03 | -6.458
-12 | -0.567 | 0.08401 | -0.03 | -6.752
-11.5 | -0.555 | 0.07838 | -0.031 | -7.075
-11 | -0.538 | 0.07422 | -0.031 | -7.253
-10.5 | -0.518 | 0.06941 | -0.032 | -7.469
-10 | -0.495 | 0.06518 | -0.033 | -7.594
-9.5 | -0.468 | 0.06139 | -0.033 | -7.625
-9 | -0.436 | 0.05756 | -0.03 | -7.572
-8.5 | -0.402 | 0.05413 | -0.03 | -7.431
-8 | -0.366 | 0.05083 | -0.031 | -7.2
-7.5 | -0.327 | 0.04787 | -0.032 | -6.833
-7 | -0.286 | 0.04495 | -0.034 | -6.362
-6.5 | -0.243 | 0.04257 | -0.034 | -5.7
-6 | -0.197 | 0.04045 | -0.035 | -4.873
-5.5 | -0.187 | 0.00996 | -0.073 | -18.763
-5 | -0.128 | 0.00978 | -0.074 | -13.109
-4.5 | -0.069 | 0.00961 | -0.075 | -7.176
-4 | -0.009 | 0.00946 | -0.075 | -0.955
-3.5 | 0.051 | 0.00929 | -0.076 | 5.528
-3 | 0.112 | 0.00918 | -0.077 | 12.212
-2.5 | 0.173 | 0.00907 | -0.078 | 19.074
-2 | 0.234 | 0.00892 | -0.079 | 26.243
-1.5 | 0.295 | 0.00893 | -0.079 | 33.087
-1 | 0.357 | 0.00885 | -0.08 | 40.389
-0.5 | 0.418 | 0.00691 | -0.081 | 60.503
0 | 0.478 | 0.00637 | -0.082 | 75.034
0.5 | 0.537 | 0.00686 | -0.082 | 78.291
1 | 0.597 | 0.00692 | -0.083 | 86.282
1.5 | 0.656 | 0.00699 | -0.084 | 93.886
2 | 0.715 | 0.00708 | -0.084 | 100.97
2.5 | 0.774 | 0.00716 | -0.085 | 108.183
3 | 0.833 | 0.00728 | -0.086 | 114.378
3.5 | 0.891 | 0.00744 | -0.086 | 119.792
4 | 0.95 | 0.00762 | -0.087 | 124.631
4.5 | 1.001 | 0.00783 | -0.088 | 127.85
5 | 1.056 | 0.00804 | -0.088 | 131.448
5.5 | 1.11 | 0.00828 | -0.089 | 134.127
6 | 1.162 | 0.00854 | -0.09 | 136.13
6.5 | 1.213 | 0.00884 | -0.09 | 137.184
7 | 1.246 | 0.01857 | -0.09 | 67.103
7.5 | 1.292 | 0.01943 | -0.09 | 66.487
8 | 1.336 | 0.02038 | -0.091 | 65.54
8.5 | 1.377 | 0.02147 | -0.092 | 64.142
9 | 1.415 | 0.02256 | -0.092 | 62.713
9.5 | 1.447 | 0.02374 | -0.093 | 60.946
10 | 1.475 | 0.02501 | -0.094 | 58.968
10.5 | 1.498 | 0.02633 | -0.094 | 56.907
11 | 1.516 | 0.02785 | -0.095 | 54.439
11.5 | 1.529 | 0.0294 | -0.095 | 51.99
12 | 1.531 | 0.03112 | -0.096 | 49.194
12.5 | 1.527 | 0.03295 | -0.097 | 46.35
13 | 1.517 | 0.03477 | -0.097 | 43.637
13.5 | 1.502 | 0.0365 | -0.098 | 41.165
14 | 1.48 | 0.03869 | -0.098 | 38.258
14.5 | 1.45 | 0.0422 | -0.098 | 34.351
15 | 1.417 | 0.04498 | -0.098 | 31.494
15.5 | 1.2 | 0.11563 | -0.058 | 10.378
16 | 1.166 | 0.12437 | -0.055 | 9.372
16.5 | 1.131 | 0.1314 | -0.052 | 8.607
17 | 1.097 | 0.13767 | -0.054 | 7.969

## 34. Re 750k Mach 0.00 (2)
BIGFOIL.COM POLAR EXPORT
NACA65-615 a=0.5
NACA65-615 a=0.5 |  |  |  | Cl Max: | 1.3759 | at alpha= | 19.5 | deg
XFOIL ncrit=9 |  |  |  | L/D Max: | 145.086 | at alpha= | 6.5 | deg
Re: | 750000 |  |  | Cd Min: | 0.181 | at alpha= | -17 | deg
Mach: | 0 |  |  | Cl=0 at alpha= | -4.1441 | deg
|  |  |  | @ Cl=0.1, Cd= | 0.010408
|  |  |  | @ Cl=0.4, Cd= | 0.0072088
|  |  |  | @ Cl=0.6, Cd= | 0.0073232
alpha (deg) | Cl | Cd | Cm | Cl/Cd
-17 | -0.3686 | 0.181 | -0.0287 | -2.0365
-16.5 | -0.3585 | 0.17283 | -0.0333 | -2.0743
-16 | -0.3497 | 0.16482 | -0.0378 | -2.1217
-15.5 | -0.3341 | 0.15747 | -0.0408 | -2.1217
-15 | -0.3135 | 0.15228 | -0.0433 | -2.0587
-14.5 | -0.2978 | 0.14604 | -0.0466 | -2.0392
-14 | -0.2855 | 0.13887 | -0.0502 | -2.0559
-13.5 | -0.2869 | 0.12829 | -0.0562 | -2.2363
-13 | -0.6897 | 0.03855 | -0.1011 | -17.8911
-12 | -0.6987 | 0.03232 | -0.0958 | -21.6182
-11.5 | -0.6526 | 0.03322 | -0.0948 | -19.6448
-11 | -0.6383 | 0.03015 | -0.0921 | -21.1708
-10.5 | -0.6251 | 0.0258 | -0.0891 | -24.2287
-10 | -0.5745 | 0.0263 | -0.089 | -21.8441
-9.5 | -0.5305 | 0.02546 | -0.0884 | -20.8366
-9 | -0.4965 | 0.02224 | -0.0867 | -22.3246
-8.5 | -0.4467 | 0.02197 | -0.0867 | -20.3323
-8 | -0.3972 | 0.02123 | -0.0866 | -18.7094
-7.5 | -0.3501 | 0.01959 | -0.0858 | -17.8714
-7 | -0.3006 | 0.01801 | -0.0859 | -16.6907
-6.5 | -0.2485 | 0.01682 | -0.0859 | -14.7741
-6 | -0.1962 | 0.01537 | -0.0857 | -12.7651
-5.5 | -0.1426 | 0.01415 | -0.0857 | -10.0777
-5 | -0.0897 | 0.01292 | -0.0856 | -6.9427
-4.5 | -0.0383 | 0.01176 | -0.0854 | -3.2568
-4 | 0.0155 | 0.01117 | -0.0854 | 1.3876
-3.5 | 0.0703 | 0.01065 | -0.0856 | 6.6009
-3 | 0.1255 | 0.0102 | -0.0859 | 12.3039
-2.5 | 0.1809 | 0.00982 | -0.0862 | 18.4216
-2 | 0.2368 | 0.00949 | -0.0866 | 24.9526
-1.5 | 0.2847 | 0.00783 | -0.0866 | 36.3602
-1 | 0.3379 | 0.00732 | -0.0866 | 46.1612
-0.5 | 0.3937 | 0.00721 | -0.0868 | 54.6047
0 | 0.4466 | 0.0072 | -0.0861 | 62.0278
0.5 | 0.502 | 0.00723 | -0.0862 | 69.4329
1 | 0.5579 | 0.00727 | -0.0865 | 76.74
1.5 | 0.6133 | 0.00734 | -0.0866 | 83.5559
2 | 0.6682 | 0.00746 | -0.0866 | 89.571
2.5 | 0.7212 | 0.0076 | -0.0863 | 94.8947
3 | 0.7737 | 0.00767 | -0.0858 | 100.8735
3.5 | 0.8318 | 0.00776 | -0.0866 | 107.1907
4 | 0.9005 | 0.00787 | -0.0899 | 114.4219
4.5 | 0.9738 | 0.00798 | -0.0943 | 122.0301
5 | 1.0484 | 0.00798 | -0.099 | 131.3784
5.5 | 1.091 | 0.00796 | -0.0969 | 137.0603
6 | 1.1354 | 0.008 | -0.0951 | 141.925
6.5 | 1.1839 | 0.00816 | -0.0943 | 145.0858
7 | 1.2286 | 0.0085 | -0.0928 | 144.5412
7.5 | 1.246 | 0.00982 | -0.0867 | 126.8839
8 | 1.2201 | 0.01228 | -0.0739 | 99.3567
8.5 | 1.1975 | 0.01573 | -0.0641 | 76.1284
9 | 1.1802 | 0.01969 | -0.0565 | 59.9391
9.5 | 1.1699 | 0.02371 | -0.0506 | 49.342
10 | 1.1684 | 0.02745 | -0.0462 | 42.5647
10.5 | 1.1805 | 0.0305 | -0.0432 | 38.7049
11 | 1.1964 | 0.03345 | -0.0408 | 35.7668
11.5 | 1.2179 | 0.03605 | -0.039 | 33.7836
12 | 1.2316 | 0.03943 | -0.037 | 31.2351
12.5 | 1.2506 | 0.04246 | -0.0355 | 29.4536
13 | 1.2685 | 0.04571 | -0.0341 | 27.751
13.5 | 1.2774 | 0.04992 | -0.0326 | 25.5889
14 | 1.2909 | 0.05384 | -0.0315 | 23.9766
14.5 | 1.3085 | 0.05747 | -0.0309 | 22.7684
15 | 1.3231 | 0.0615 | -0.0303 | 21.5138
15.5 | 1.3311 | 0.06638 | -0.0299 | 20.0527
16 | 1.3368 | 0.07162 | -0.0295 | 18.6652
16.5 | 1.3494 | 0.07628 | -0.0296 | 17.6901
17 | 1.3602 | 0.08133 | -0.0301 | 16.7245
17.5 | 1.3685 | 0.08678 | -0.0309 | 15.7698
18 | 1.3733 | 0.09283 | -0.032 | 14.7937
18.5 | 1.3717 | 0.09968 | -0.0331 | 13.761
19 | 1.3755 | 0.10642 | -0.0352 | 12.9252
19.5 | 1.3759 | 0.11365 | -0.0376 | 12.1065
20 | 1.3754 | 0.12126 | -0.0407 | 11.3426

## 35. Re 750k Mach 0.10 (1)
BIGFOIL.COM POLAR EXPORT
NACA65-615 a=0.5
NACA65-615 a=0.5 |  |  |  | Cl Max: | 1.526 | at alpha= | 11.5 | deg
JavaFoil+Calcfoil stall+Eppler ext transition |  |  |  | L/D Max: | 136.392 | at alpha= | 6.5 | deg
Re: | 750000 |  |  | Cd Min: | 0.00638 | at alpha= | 0 | deg
Mach: | 0.1 |  |  | Cl=0 at alpha= | -3.9262 | deg
|  |  |  | @ Cl=0.1, Cd= | 0.0092562
|  |  |  | @ Cl=0.4, Cd= | 0.0075395
|  |  |  | @ Cl=0.6, Cd= | 0.0069317
alpha (deg) | Cl | Cd | Cm | Cl/Cd
-18.5 | -0.448 | 0.18278 | -0.024 | -2.452
-18 | -0.465 | 0.17678 | -0.024 | -2.63
-17.5 | -0.481 | 0.16508 | -0.025 | -2.916
-17 | -0.497 | 0.15453 | -0.025 | -3.217
-16.5 | -0.512 | 0.14978 | -0.026 | -3.419
-16 | -0.526 | 0.13926 | -0.026 | -3.776
-15.5 | -0.538 | 0.13052 | -0.026 | -4.124
-15 | -0.549 | 0.12397 | -0.027 | -4.428
-14.5 | -0.557 | 0.11752 | -0.027 | -4.744
-14 | -0.564 | 0.10958 | -0.028 | -5.144
-13.5 | -0.567 | 0.10181 | -0.029 | -5.571
-13 | -0.567 | 0.0975 | -0.029 | -5.819
-12.5 | -0.564 | 0.09086 | -0.03 | -6.212
-12 | -0.558 | 0.08485 | -0.03 | -6.573
-11.5 | -0.547 | 0.08017 | -0.031 | -6.828
-11 | -0.533 | 0.07473 | -0.031 | -7.132
-10.5 | -0.515 | 0.07035 | -0.032 | -7.317
-10 | -0.493 | 0.06551 | -0.032 | -7.518
-9.5 | -0.467 | 0.06188 | -0.033 | -7.542
-9 | -0.435 | 0.05757 | -0.03 | -7.562
-8.5 | -0.402 | 0.05436 | -0.03 | -7.402
-8 | -0.366 | 0.05113 | -0.031 | -7.168
-7.5 | -0.328 | 0.04793 | -0.032 | -6.838
-7 | -0.287 | 0.04533 | -0.034 | -6.328
-6.5 | -0.243 | 0.0427 | -0.034 | -5.702
-6 | -0.198 | 0.04053 | -0.035 | -4.882
-5.5 | -0.188 | 0.01002 | -0.073 | -18.737
-5 | -0.129 | 0.00984 | -0.074 | -13.092
-4.5 | -0.069 | 0.0096 | -0.075 | -7.215
-4 | -0.009 | 0.0095 | -0.076 | -0.956
-3.5 | 0.052 | 0.00939 | -0.077 | 5.492
-3 | 0.113 | 0.00922 | -0.077 | 12.217
-2.5 | 0.174 | 0.00911 | -0.078 | 19.095
-2 | 0.235 | 0.00896 | -0.079 | 26.271
-1.5 | 0.297 | 0.00891 | -0.08 | 33.325
-1 | 0.359 | 0.00883 | -0.081 | 40.668
-0.5 | 0.42 | 0.00691 | -0.081 | 60.864
0 | 0.48 | 0.00638 | -0.082 | 75.196
0.5 | 0.54 | 0.00688 | -0.083 | 78.497
1 | 0.599 | 0.00693 | -0.083 | 86.462
1.5 | 0.659 | 0.00703 | -0.084 | 93.713
2 | 0.719 | 0.00711 | -0.085 | 101.078
2.5 | 0.778 | 0.0072 | -0.085 | 108.01
3 | 0.837 | 0.00731 | -0.086 | 114.389
3.5 | 0.895 | 0.00748 | -0.087 | 119.764
4 | 0.954 | 0.00767 | -0.087 | 124.389
4.5 | 1.006 | 0.00787 | -0.088 | 127.704
5 | 1.061 | 0.00809 | -0.089 | 131.229
5.5 | 1.115 | 0.00833 | -0.09 | 133.826
6 | 1.167 | 0.00861 | -0.09 | 135.611
6.5 | 1.218 | 0.00893 | -0.091 | 136.392
7 | 1.251 | 0.01873 | -0.09 | 66.798
7.5 | 1.297 | 0.01961 | -0.091 | 66.115
8 | 1.34 | 0.0206 | -0.092 | 65.054
8.5 | 1.381 | 0.0217 | -0.092 | 63.668
9 | 1.419 | 0.02281 | -0.093 | 62.189
9.5 | 1.45 | 0.02402 | -0.093 | 60.37
10 | 1.477 | 0.0253 | -0.094 | 58.372
10.5 | 1.499 | 0.02668 | -0.095 | 56.18
11 | 1.516 | 0.02825 | -0.095 | 53.64
11.5 | 1.526 | 0.02981 | -0.096 | 51.18
12 | 1.525 | 0.03158 | -0.096 | 48.301
12.5 | 1.518 | 0.03349 | -0.097 | 45.337
13 | 1.505 | 0.0354 | -0.097 | 42.506
13.5 | 1.485 | 0.03736 | -0.098 | 39.75
14 | 1.458 | 0.03985 | -0.098 | 36.587
14.5 | 1.419 | 0.04411 | -0.098 | 32.178
15 | 1.205 | 0.10894 | -0.061 | 11.059
15.5 | 1.163 | 0.11943 | -0.052 | 9.737
16 | 1.127 | 0.12815 | -0.051 | 8.794
16.5 | 1.089 | 0.13446 | -0.05 | 8.096

## 36. Re 750k Mach 0.10 (2)
BIGFOIL.COM POLAR EXPORT
NACA65-615 a=0.5
NACA65-615 a=0.5 |  |  |  | Cl Max: | 1.3661 | at alpha= | 19 | deg
XFOIL ncrit=9 |  |  |  | L/D Max: | 144.842 | at alpha= | 6.5 | deg
Re: | 750000 |  |  | Cd Min: | 0.15809 | at alpha= | -15.5 | deg
Mach: | 0.1 |  |  | Cl=0 at alpha= | -4.1479 | deg
|  |  |  | @ Cl=0.1, Cd= | 0.010471
|  |  |  | @ Cl=0.4, Cd= | 0.0072571
|  |  |  | @ Cl=0.6, Cd= | 0.0073553
alpha (deg) | Cl | Cd | Cm | Cl/Cd
-15.5 | -0.3326 | 0.15809 | -0.0409 | -2.1039
-15 | -0.3122 | 0.15285 | -0.0433 | -2.0425
-14.5 | -0.2962 | 0.14657 | -0.0467 | -2.0209
-14 | -0.2836 | 0.13938 | -0.0503 | -2.0347
-13 | -0.2775 | 0.12014 | -0.0602 | -2.3098
-12.5 | -0.2696 | 0.11241 | -0.0635 | -2.3984
-12 | -0.2659 | 0.10356 | -0.0674 | -2.5676
-11.5 | -0.2638 | 0.09525 | -0.0713 | -2.7696
-10.5 | -0.61 | 0.02809 | -0.0917 | -21.7159
-10 | -0.5726 | 0.02692 | -0.0906 | -21.2704
-9.5 | -0.5239 | 0.02701 | -0.0903 | -19.3965
-9 | -0.4882 | 0.02447 | -0.0886 | -19.951
-8.5 | -0.4476 | 0.02229 | -0.0879 | -20.0808
-8 | -0.3968 | 0.02192 | -0.0878 | -18.1022
-7.5 | -0.3491 | 0.02056 | -0.087 | -16.9796
-7 | -0.3017 | 0.01825 | -0.0868 | -16.5315
-6.5 | -0.2495 | 0.01709 | -0.0867 | -14.5992
-6 | -0.197 | 0.0156 | -0.0865 | -12.6282
-5.5 | -0.1431 | 0.0143 | -0.0864 | -10.007
-5 | -0.0893 | 0.01317 | -0.0864 | -6.7806
-4.5 | -0.0381 | 0.01186 | -0.086 | -3.2125
-4 | 0.016 | 0.01123 | -0.086 | 1.4248
-3.5 | 0.071 | 0.01069 | -0.0862 | 6.6417
-3 | 0.1266 | 0.01027 | -0.0865 | 12.3272
-2.5 | 0.1821 | 0.00987 | -0.0867 | 18.4498
-2 | 0.2385 | 0.00954 | -0.0871 | 25
-1.5 | 0.2869 | 0.00791 | -0.0871 | 36.2705
-1 | 0.3401 | 0.00735 | -0.0871 | 46.2721
-0.5 | 0.3962 | 0.00726 | -0.0873 | 54.573
0 | 0.4493 | 0.00722 | -0.0866 | 62.2299
0.5 | 0.505 | 0.00725 | -0.0867 | 69.6552
1 | 0.5614 | 0.0073 | -0.087 | 76.9041
1.5 | 0.6172 | 0.00738 | -0.0871 | 83.6314
2 | 0.6724 | 0.00752 | -0.0872 | 89.4149
2.5 | 0.7257 | 0.00764 | -0.0868 | 94.9869
3 | 0.7785 | 0.00771 | -0.0863 | 100.9728
3.5 | 0.8364 | 0.0078 | -0.087 | 107.2308
4 | 0.9055 | 0.00794 | -0.0902 | 114.0428
4.5 | 0.9793 | 0.00803 | -0.0947 | 121.9552
5 | 1.0546 | 0.00805 | -0.0994 | 131.0062
5.5 | 1.0974 | 0.00802 | -0.0972 | 136.8329
6 | 1.1419 | 0.00805 | -0.0954 | 141.8509
6.5 | 1.1906 | 0.00822 | -0.0944 | 144.8418
7 | 1.2343 | 0.00859 | -0.0927 | 143.6903
7.5 | 1.2472 | 0.01002 | -0.0858 | 124.4711
8 | 1.2188 | 0.01261 | -0.0727 | 96.6534
8.5 | 1.1957 | 0.01622 | -0.0631 | 73.7176
9 | 1.178 | 0.02031 | -0.0556 | 58.001
9.5 | 1.1672 | 0.02442 | -0.0498 | 47.7969
10 | 1.1662 | 0.0282 | -0.0454 | 41.3546
10.5 | 1.1795 | 0.03124 | -0.0426 | 37.7561
11 | 1.1955 | 0.03424 | -0.0402 | 34.9153
11.5 | 1.2166 | 0.03694 | -0.0384 | 32.9345
12 | 1.2284 | 0.04056 | -0.0362 | 30.286
12.5 | 1.2489 | 0.04354 | -0.0348 | 28.684
13 | 1.266 | 0.04695 | -0.0335 | 26.9649
13.5 | 1.2719 | 0.05153 | -0.0318 | 24.6827
14 | 1.2878 | 0.05531 | -0.0309 | 23.2833
14.5 | 1.3048 | 0.05908 | -0.0302 | 22.0853
15 | 1.3191 | 0.06325 | -0.0297 | 20.8553
15.5 | 1.3246 | 0.0685 | -0.0292 | 19.3372
16 | 1.3333 | 0.07352 | -0.029 | 18.1352
16.5 | 1.3448 | 0.07845 | -0.0292 | 17.1421
17 | 1.3545 | 0.08376 | -0.0298 | 16.1712
17.5 | 1.3617 | 0.08949 | -0.0307 | 15.2162
18 | 1.3637 | 0.09598 | -0.0318 | 14.2082
18.5 | 1.3639 | 0.10289 | -0.0333 | 13.2559
19 | 1.3661 | 0.11001 | -0.0356 | 12.418
19.5 | 1.3642 | 0.11779 | -0.0384 | 11.5816
20 | 1.3622 | 0.12582 | -0.0419 | 10.8266

## 37. Re 750k Mach 0.25 (1)
BIGFOIL.COM POLAR EXPORT
NACA65-615 a=0.5
NACA65-615 a=0.5 |  |  |  | Cl Max: | 1.499 | at alpha= | 11 | deg
JavaFoil+Calcfoil stall+Eppler ext transition |  |  |  | L/D Max: | 133.281 | at alpha= | 6.5 | deg
Re: | 750000 |  |  | Cd Min: | 0.00695 | at alpha= | -0.5 | deg
Mach: | 0.25 |  |  | Cl=0 at alpha= | -3.9274 | deg
|  |  |  | @ Cl=0.1, Cd= | 0.0093605
|  |  |  | @ Cl=0.4, Cd= | 0.0080014
|  |  |  | @ Cl=0.6, Cd= | 0.0070855
alpha (deg) | Cl | Cd | Cm | Cl/Cd
-16 | -0.199 | 0.17691 | -0.026 | -1.127
-15.5 | -0.255 | 0.15965 | -0.026 | -1.596
-15 | -0.302 | 0.14885 | -0.026 | -2.028
-14.5 | -0.344 | 0.13695 | -0.027 | -2.508
-14 | -0.38 | 0.12661 | -0.027 | -3.004
-13.5 | -0.412 | 0.11918 | -0.027 | -3.459
-13 | -0.439 | 0.108 | -0.028 | -4.064
-12.5 | -0.46 | 0.1001 | -0.028 | -4.595
-12 | -0.475 | 0.09519 | -0.029 | -4.989
-11.5 | -0.484 | 0.08756 | -0.03 | -5.522
-11 | -0.486 | 0.07977 | -0.031 | -6.089
-10.5 | -0.481 | 0.07457 | -0.032 | -6.453
-10 | -0.47 | 0.06969 | -0.032 | -6.747
-9.5 | -0.453 | 0.06404 | -0.033 | -7.075
-9 | -0.43 | 0.06039 | -0.034 | -7.121
-8.5 | -0.401 | 0.05531 | -0.031 | -7.244
-8 | -0.368 | 0.05207 | -0.031 | -7.066
-7.5 | -0.331 | 0.04886 | -0.033 | -6.779
-7 | -0.291 | 0.04596 | -0.033 | -6.331
-6.5 | -0.248 | 0.04338 | -0.034 | -5.717
-6 | -0.202 | 0.04074 | -0.036 | -4.96
-5.5 | -0.155 | 0.03823 | -0.039 | -4.055
-5 | -0.132 | 0.00998 | -0.076 | -13.226
-4.5 | -0.071 | 0.00975 | -0.077 | -7.283
-4 | -0.009 | 0.00963 | -0.078 | -0.967
-3.5 | 0.053 | 0.00945 | -0.079 | 5.601
-3 | 0.116 | 0.00933 | -0.079 | 12.39
-2.5 | 0.179 | 0.00918 | -0.08 | 19.458
-2 | 0.242 | 0.00911 | -0.081 | 26.539
-1.5 | 0.305 | 0.00904 | -0.082 | 33.727
-1 | 0.369 | 0.00902 | -0.083 | 40.932
-0.5 | 0.432 | 0.00695 | -0.083 | 62.134
0 | 0.492 | 0.00699 | -0.084 | 70.293
0.5 | 0.553 | 0.00704 | -0.085 | 78.623
1 | 0.615 | 0.0071 | -0.085 | 86.607
1.5 | 0.676 | 0.00718 | -0.086 | 94.166
2 | 0.737 | 0.0073 | -0.087 | 100.851
2.5 | 0.797 | 0.00739 | -0.088 | 107.854
3 | 0.858 | 0.00755 | -0.088 | 113.654
3.5 | 0.918 | 0.00772 | -0.089 | 118.839
4 | 0.978 | 0.00793 | -0.09 | 123.262
4.5 | 1.03 | 0.00816 | -0.09 | 126.213
5 | 1.087 | 0.00841 | -0.091 | 129.224
5.5 | 1.142 | 0.00869 | -0.092 | 131.342
6 | 1.195 | 0.00899 | -0.092 | 132.923
6.5 | 1.245 | 0.00934 | -0.093 | 133.281
7 | 1.278 | 0.01977 | -0.093 | 64.669
7.5 | 1.324 | 0.0208 | -0.093 | 63.635
8 | 1.366 | 0.02186 | -0.094 | 62.465
8.5 | 1.404 | 0.02308 | -0.094 | 60.834
9 | 1.438 | 0.0244 | -0.095 | 58.961
9.5 | 1.464 | 0.02577 | -0.096 | 56.803
10 | 1.483 | 0.02731 | -0.096 | 54.308
10.5 | 1.495 | 0.02888 | -0.097 | 51.769
11 | 1.499 | 0.03058 | -0.098 | 49.021
11.5 | 1.493 | 0.03269 | -0.098 | 45.665
12 | 1.471 | 0.03466 | -0.099 | 42.43
12.5 | 1.433 | 0.03697 | -0.099 | 38.771
13 | 1.202 | 0.08976 | -0.061 | 13.387
13.5 | 1.149 | 0.09858 | -0.054 | 11.653
14 | 1.092 | 0.10688 | -0.049 | 10.221
14.5 | 1.03 | 0.11571 | -0.048 | 8.902
15 | 0.961 | 0.12448 | -0.046 | 7.717
15.5 | 0.885 | 0.13525 | -0.045 | 6.546
16 | 0.805 | 0.14701 | -0.044 | 5.473

## 38. Re 750k Mach 0.25 (2)
BIGFOIL.COM POLAR EXPORT
NACA65-615 a=0.5
NACA65-615 a=0.5 |  |  |  | Cl Max: | 1.3211 | at alpha= | 17 | deg
XFOIL ncrit=9 |  |  |  | L/D Max: | 142.999 | at alpha= | 6.5 | deg
Re: | 750000 |  |  | Cd Min: | 0.22447 | at alpha= | -20 | deg
Mach: | 0.25 |  |  | Cl=0 at alpha= | -4.1685 | deg
|  |  |  | @ Cl=0.1, Cd= | 0.010786
|  |  |  | @ Cl=0.4, Cd= | 0.0075018
|  |  |  | @ Cl=0.6, Cd= | 0.0075436
alpha (deg) | Cl | Cd | Cm | Cl/Cd
-20 | -0.4797 | 0.22447 | -0.0031 | -2.137
-19.5 | -0.4614 | 0.21693 | -0.0081 | -2.127
-19 | -0.4359 | 0.20886 | -0.0166 | -2.087
-18.5 | -0.4201 | 0.20245 | -0.0188 | -2.0751
-18 | -0.4024 | 0.19707 | -0.0215 | -2.0419
-17.5 | -0.385 | 0.19102 | -0.0248 | -2.0155
-17 | -0.3677 | 0.18451 | -0.0285 | -1.9928
-16.5 | -0.3556 | 0.17641 | -0.0334 | -2.0158
-16 | -0.3445 | 0.16867 | -0.038 | -2.0424
-15.5 | -0.3255 | 0.16148 | -0.0409 | -2.0157
-15 | -0.305 | 0.15579 | -0.0438 | -1.9578
-14.5 | -0.2884 | 0.14935 | -0.0473 | -1.931
-14 | -0.2743 | 0.14198 | -0.0511 | -1.932
-13.5 | -0.2725 | 0.13235 | -0.0569 | -2.0589
-13 | -0.263 | 0.12376 | -0.061 | -2.1251
-12.5 | -0.2488 | 0.11706 | -0.0636 | -2.1254
-11.5 | -0.2386 | 0.09996 | -0.0716 | -2.387
-11 | -0.2525 | 0.08759 | -0.0776 | -2.8827
-10.5 | -0.2854 | 0.07282 | -0.0853 | -3.9193
-10 | -0.2805 | 0.06678 | -0.0895 | -4.2004
-9.5 | -0.4647 | 0.03511 | -0.1007 | -13.2355
-9 | -0.4313 | 0.03453 | -0.0992 | -12.4906
-8.5 | -0.4169 | 0.02947 | -0.0967 | -14.1466
-8 | -0.3884 | 0.02581 | -0.0947 | -15.0484
-7.5 | -0.3465 | 0.02338 | -0.0934 | -14.8204
-7 | -0.306 | 0.0198 | -0.0917 | -15.4545
-6.5 | -0.2526 | 0.0191 | -0.0915 | -13.2251
-6 | -0.2003 | 0.017 | -0.0909 | -11.7824
-5.5 | -0.1457 | 0.01522 | -0.0904 | -9.5729
-5 | -0.0896 | 0.01408 | -0.0902 | -6.3636
-4.5 | -0.0368 | 0.01241 | -0.0897 | -2.9654
-4 | 0.0187 | 0.01158 | -0.0895 | 1.6149
-3.5 | 0.075 | 0.01097 | -0.0895 | 6.8368
-3 | 0.1321 | 0.01055 | -0.0896 | 12.5213
-2.5 | 0.1891 | 0.01007 | -0.0897 | 18.7786
-2 | 0.2474 | 0.00972 | -0.0901 | 25.4527
-1.5 | 0.3003 | 0.00856 | -0.0902 | 35.0818
-1 | 0.3521 | 0.00756 | -0.09 | 46.5741
-0.5 | 0.4097 | 0.00749 | -0.0902 | 54.6996
0 | 0.4646 | 0.00738 | -0.0895 | 62.9539
0.5 | 0.522 | 0.00742 | -0.0895 | 70.3504
1 | 0.5805 | 0.0075 | -0.0899 | 77.4
1.5 | 0.6386 | 0.00763 | -0.0901 | 83.6959
2 | 0.6949 | 0.00776 | -0.09 | 89.549
2.5 | 0.75 | 0.00786 | -0.0896 | 95.4198
3 | 0.8047 | 0.00795 | -0.0891 | 101.2201
3.5 | 0.8644 | 0.00807 | -0.0896 | 107.1128
4 | 0.9337 | 0.00826 | -0.0924 | 113.0387
4.5 | 1.0102 | 0.00833 | -0.0968 | 121.2725
5 | 1.0885 | 0.00842 | -0.1015 | 129.2755
5.5 | 1.1324 | 0.00836 | -0.099 | 135.4545
6 | 1.1774 | 0.00835 | -0.0967 | 141.006
6.5 | 1.2255 | 0.00857 | -0.0951 | 142.9988
7 | 1.2634 | 0.00912 | -0.0917 | 138.5307
7.5 | 1.247 | 0.01104 | -0.0794 | 112.9529
8 | 1.2141 | 0.01464 | -0.0674 | 82.9303
8.5 | 1.1883 | 0.01902 | -0.0585 | 62.4763
9 | 1.1666 | 0.02377 | -0.0514 | 49.0787
9.5 | 1.1534 | 0.0284 | -0.0458 | 40.6127
10 | 1.1567 | 0.03229 | -0.042 | 35.8222
10.5 | 1.1731 | 0.03546 | -0.0395 | 33.0823
11 | 1.1898 | 0.03875 | -0.0372 | 30.7045
11.5 | 1.2084 | 0.04203 | -0.0352 | 28.7509
12 | 1.2189 | 0.04617 | -0.0331 | 26.4003
12.5 | 1.2378 | 0.04971 | -0.0317 | 24.9004
13 | 1.2515 | 0.05386 | -0.0303 | 23.2362
13.5 | 1.2558 | 0.05909 | -0.0289 | 21.2523
14 | 1.2715 | 0.06337 | -0.028 | 20.0647
14.5 | 1.2857 | 0.06797 | -0.0275 | 18.9157
15 | 1.2953 | 0.07318 | -0.0271 | 17.7002
15.5 | 1.2999 | 0.07901 | -0.0267 | 16.4523
16 | 1.311 | 0.0845 | -0.0271 | 15.5148
16.5 | 1.3177 | 0.09069 | -0.0278 | 14.5297
17 | 1.3211 | 0.09758 | -0.0291 | 13.5386
17.5 | 1.3171 | 0.10548 | -0.0309 | 12.4867
18 | 1.3105 | 0.11437 | -0.0337 | 11.4584
18.5 | 1.3001 | 0.12423 | -0.0377 | 10.4653
19 | 1.2868 | 0.13498 | -0.0428 | 9.5333
19.5 | 1.2689 | 0.14695 | -0.0493 | 8.6349
20 | 1.2532 | 0.15901 | -0.0566 | 7.8813

## 39. Re 750k Mach 0.50 (1)
BIGFOIL.COM POLAR EXPORT
NACA65-615 a=0.5
NACA65-615 a=0.5 |  |  |  | Cl Max: | 1.426 | at alpha= | 8 | deg
JavaFoil+Calcfoil stall+Eppler ext transition |  |  |  | L/D Max: | 119.685 | at alpha= | 5.5 | deg
Re: | 750000 |  |  | Cd Min: | 0.00744 | at alpha= | -0.5 | deg
Mach: | 0.5 |  |  | Cl=0 at alpha= | -3.9275 | deg
|  |  |  | @ Cl=0.1, Cd= | 0.0099843
|  |  |  | @ Cl=0.4, Cd= | 0.009409
|  |  |  | @ Cl=0.6, Cd= | 0.007723
alpha (deg) | Cl | Cd | Cm | Cl/Cd
-20 | -0.901 | 0.20446 | -0.034 | -4.409
-19.5 | -0.872 | 0.20008 | -0.033 | -4.358
-19 | -0.844 | 0.19663 | -0.033 | -4.292
-18.5 | -0.816 | 0.19232 | -0.034 | -4.244
-18 | -0.789 | 0.18418 | -0.034 | -4.282
-17.5 | -0.761 | 0.17983 | -0.034 | -4.233
-17 | -0.734 | 0.17553 | -0.035 | -4.179
-16.5 | -0.705 | 0.17025 | -0.034 | -4.139
-16 | -0.676 | 0.20513 | -0.033 | -3.297
-15.5 | -0.649 | 0.15635 | -0.034 | -4.149
-15 | -0.621 | 0.14994 | -0.034 | -4.141
-14.5 | -0.593 | 0.14073 | -0.034 | -4.215
-14 | -0.565 | 0.14596 | -0.035 | -3.873
-13.5 | -0.537 | 0.13423 | -0.035 | -4.003
-13 | -0.508 | 0.13083 | -0.033 | -3.885
-12.5 | -0.48 | 0.1228 | -0.033 | -3.913
-12 | -0.453 | 0.11994 | -0.034 | -3.773
-11.5 | -0.425 | 0.11349 | -0.034 | -3.742
-11 | -0.397 | 0.11024 | -0.034 | -3.598
-10.5 | -0.369 | 0.10719 | -0.035 | -3.44
-10 | -0.34 | 0.10664 | -0.034 | -3.193
-9.5 | -0.312 | 0.09758 | -0.032 | -3.198
-9 | -0.284 | 0.09853 | -0.033 | -2.883
-8.5 | -0.256 | 0.0931 | -0.033 | -2.751
-8 | -0.228 | 0.0855 | -0.034 | -2.669
-7.5 | -0.2 | 0.07348 | -0.035 | -2.726
-7 | -0.267 | 0.05684 | -0.036 | -4.705
-6.5 | -0.253 | 0.04838 | -0.035 | -5.225
-6 | -0.212 | 0.04427 | -0.036 | -4.798
-5.5 | -0.166 | 0.04146 | -0.037 | -3.999
-5 | -0.116 | 0.03892 | -0.039 | -2.969
-4.5 | -0.063 | 0.03632 | -0.042 | -1.73
-4 | -0.01 | 0.01025 | -0.087 | -1.004
-3.5 | 0.059 | 0.01016 | -0.088 | 5.782
-3 | 0.129 | 0.00986 | -0.088 | 13.038
-2.5 | 0.199 | 0.00973 | -0.089 | 20.448
-2 | 0.27 | 0.00954 | -0.09 | 28.267
-1.5 | 0.341 | 0.00945 | -0.091 | 36.046
-1 | 0.413 | 0.0094 | -0.091 | 43.913
-0.5 | 0.483 | 0.00744 | -0.092 | 64.903
0 | 0.544 | 0.00765 | -0.093 | 71.152
0.5 | 0.613 | 0.00774 | -0.094 | 79.161
1 | 0.681 | 0.00789 | -0.095 | 86.286
1.5 | 0.748 | 0.00803 | -0.095 | 93.2
2 | 0.816 | 0.00824 | -0.096 | 98.962
2.5 | 0.883 | 0.00845 | -0.097 | 104.497
3 | 0.95 | 0.00869 | -0.098 | 109.259
3.5 | 1.016 | 0.00896 | -0.098 | 113.413
4 | 1.082 | 0.00928 | -0.099 | 116.621
4.5 | 1.137 | 0.00964 | -0.1 | 117.893
5 | 1.197 | 0.01004 | -0.101 | 119.226
5.5 | 1.255 | 0.01048 | -0.101 | 119.685
6 | 1.308 | 0.01106 | -0.102 | 118.258
6.5 | 1.342 | 0.02377 | -0.102 | 56.457
7 | 1.382 | 0.02531 | -0.102 | 54.594
7.5 | 1.412 | 0.02704 | -0.103 | 52.218
8 | 1.426 | 0.02904 | -0.104 | 49.106
8.5 | 1.415 | 0.03134 | -0.104 | 45.158
9 | 1.148 | 0.06182 | -0.046 | 18.571
9.5 | 0.735 | 0.0873 | -0.04 | 8.419
10 | 0.761 | 0.09307 | -0.041 | 8.182
10.5 | 0.789 | 0.10149 | -0.046 | 7.772
11 | 0.815 | 0.10414 | -0.046 | 7.828
11.5 | 0.841 | 0.11511 | -0.046 | 7.308
12 | 0.869 | 0.11893 | -0.05 | 7.303
12.5 | 0.895 | 0.12464 | -0.052 | 7.182
13 | 0.921 | 0.12851 | -0.053 | 7.168

## 40. Re 750k Mach 0.50 (2)
BIGFOIL.COM POLAR EXPORT
NACA65-615 a=0.5
NACA65-615 a=0.5 |  |  |  | Cl Max: | 1.3154 | at alpha= | 6.5 | deg
XFOIL ncrit=9 |  |  |  | L/D Max: | 125.777 | at alpha= | 6 | deg
Re: | 750000 |  |  | Cd Min: | 0.24205 | at alpha= | -20 | deg
Mach: | 0.5 |  |  | Cl=0 at alpha= | -4.2692 | deg
|  |  |  | @ Cl=0.1, Cd= | 0.01254
|  |  |  | @ Cl=0.4, Cd= | 0.0090144
|  |  |  | @ Cl=0.6, Cd= | 0.0084726
alpha (deg) | Cl | Cd | Cm | Cl/Cd
-20 | -0.4992 | 0.24205 | -0.003 | -2.0624
-19.5 | -0.4808 | 0.23435 | -0.0076 | -2.0516
-18.5 | -0.4363 | 0.21936 | -0.0161 | -1.989
-18 | -0.4136 | 0.2125 | -0.0204 | -1.9464
-17 | -0.37 | 0.19711 | -0.03 | -1.8771
-16.5 | -0.3519 | 0.18919 | -0.0355 | -1.86
-16 | -0.3283 | 0.18137 | -0.0391 | -1.8101
-15.5 | -0.3053 | 0.17432 | -0.0432 | -1.7514
-14.5 | -0.2629 | 0.15972 | -0.0517 | -1.646
-14 | -0.2472 | 0.15144 | -0.0569 | -1.6323
-13.5 | -0.2331 | 0.14331 | -0.0621 | -1.6265
-13 | -0.2123 | 0.1355 | -0.0653 | -1.5668
-12.5 | -0.1899 | 0.12936 | -0.0685 | -1.468
-12 | -0.176 | 0.12151 | -0.0734 | -1.4484
-11.5 | -0.1665 | 0.11324 | -0.0785 | -1.4703
-11 | -0.1552 | 0.10487 | -0.0828 | -1.4799
-10.5 | -0.1368 | 0.0985 | -0.0849 | -1.3888
-10 | -0.1284 | 0.09072 | -0.089 | -1.4153
-9.5 | -0.1265 | 0.08196 | -0.0939 | -1.5434
-9 | -0.1167 | 0.07543 | -0.0977 | -1.5471
-8.5 | -0.1182 | 0.06706 | -0.1026 | -1.7626
-8 | -0.1275 | 0.05743 | -0.1094 | -2.2201
-7.5 | -0.1535 | 0.04633 | -0.119 | -3.3132
-7 | -0.1853 | 0.03877 | -0.1184 | -4.7795
-6.5 | -0.1941 | 0.03133 | -0.1162 | -6.1953
-6 | -0.1664 | 0.02745 | -0.1139 | -6.0619
-5.5 | -0.1349 | 0.022 | -0.1108 | -6.1318
-5 | -0.0858 | 0.01841 | -0.1085 | -4.6605
-4.5 | -0.0282 | 0.01578 | -0.1069 | -1.7871
-4 | 0.0329 | 0.01379 | -0.1058 | 2.3858
-3.5 | 0.0955 | 0.0126 | -0.1048 | 7.5794
-3 | 0.1583 | 0.01176 | -0.104 | 13.4609
-2.5 | 0.2223 | 0.01123 | -0.1036 | 19.7952
-2 | 0.286 | 0.01071 | -0.1033 | 26.704
-1.5 | 0.3515 | 0.01039 | -0.1034 | 33.8306
-1 | 0.4065 | 0.00883 | -0.1029 | 46.0362
-0.5 | 0.4685 | 0.00837 | -0.1026 | 55.9737
0 | 0.5313 | 0.00837 | -0.102 | 63.4767
0.5 | 0.5945 | 0.00846 | -0.1015 | 70.2719
1 | 0.6602 | 0.00861 | -0.1017 | 76.6783
1.5 | 0.726 | 0.00876 | -0.1018 | 82.8767
2 | 0.7922 | 0.00898 | -0.1019 | 88.2183
2.5 | 0.8523 | 0.00922 | -0.1008 | 92.4403
3 | 0.9115 | 0.00944 | -0.0995 | 96.5572
3.5 | 0.9737 | 0.00961 | -0.0984 | 101.3215
4 | 1.0544 | 0.00989 | -0.1011 | 106.6127
4.5 | 1.1415 | 0.01017 | -0.1054 | 112.2419
5 | 1.2181 | 0.01028 | -0.1068 | 118.4922
5.5 | 1.2654 | 0.01019 | -0.1024 | 124.1806
6 | 1.2955 | 0.0103 | -0.095 | 125.7767
6.5 | 1.3154 | 0.01107 | -0.0867 | 118.8257
7 | 1.314 | 0.0133 | -0.077 | 98.797
7.5 | 1.2629 | 0.01868 | -0.0643 | 67.6071
8 | 1.211 | 0.02518 | -0.054 | 48.0937
8.5 | 1.1753 | 0.0316 | -0.0466 | 37.193
9 | 1.1475 | 0.03808 | -0.0409 | 30.1339
9.5 | 1.1319 | 0.04423 | -0.0366 | 25.5912
10 | 1.1426 | 0.04892 | -0.0338 | 23.3565
10.5 | 1.1581 | 0.05351 | -0.0315 | 21.6427
11 | 1.168 | 0.05886 | -0.0294 | 19.8437
11.5 | 1.1808 | 0.0642 | -0.0278 | 18.3925

## 41. Re 1M Mach 0.00 (1)
BIGFOIL.COM POLAR EXPORT
NACA65-615 a=0.5
NACA65-615 a=0.5 |  |  |  | Cl Max: | 1.534 | at alpha= | 12 | deg
JavaFoil+Calcfoil stall+Eppler ext transition |  |  |  | L/D Max: | 151.041 | at alpha= | 6.5 | deg
Re: | 1000000 |  |  | Cd Min: | 0.00617 | at alpha= | 1 | deg
Mach: | 0 |  |  | Cl=0 at alpha= | -3.925 | deg
|  |  |  | @ Cl=0.1, Cd= | 0.0086997
|  |  |  | @ Cl=0.4, Cd= | 0.0069536
|  |  |  | @ Cl=0.6, Cd= | 0.00617
alpha (deg) | Cl | Cd | Cm | Cl/Cd
-18.5 | -0.496 | 0.1749 | -0.025 | -2.834
-18 | -0.51 | 0.16871 | -0.025 | -3.021
-17.5 | -0.524 | 0.15491 | -0.026 | -3.379
-17 | -0.536 | 0.14859 | -0.026 | -3.61
-16.5 | -0.548 | 0.13904 | -0.026 | -3.944
-16 | -0.559 | 0.13446 | -0.026 | -4.157
-15.5 | -0.568 | 0.12624 | -0.027 | -4.503
-15 | -0.576 | 0.11874 | -0.028 | -4.849
-14.5 | -0.581 | 0.11098 | -0.028 | -5.237
-14 | -0.584 | 0.1061 | -0.028 | -5.506
-13.5 | -0.585 | 0.09894 | -0.029 | -5.91
-13 | -0.582 | 0.09417 | -0.029 | -6.182
-12.5 | -0.576 | 0.0872 | -0.03 | -6.611
-12 | -0.567 | 0.08211 | -0.031 | -6.91
-11.5 | -0.555 | 0.07692 | -0.031 | -7.213
-11 | -0.539 | 0.07287 | -0.032 | -7.392
-10.5 | -0.519 | 0.06809 | -0.033 | -7.62
-10 | -0.495 | 0.06379 | -0.033 | -7.767
-9.5 | -0.469 | 0.05976 | -0.034 | -7.841
-9 | -0.436 | 0.0562 | -0.031 | -7.761
-8.5 | -0.402 | 0.05315 | -0.031 | -7.573
-8 | -0.366 | 0.04975 | -0.033 | -7.365
-7.5 | -0.327 | 0.04674 | -0.034 | -7.006
-7 | -0.287 | 0.04384 | -0.036 | -6.538
-6.5 | -0.244 | 0.04086 | -0.039 | -5.969
-6 | -0.245 | 0.00969 | -0.072 | -25.24
-5.5 | -0.187 | 0.00942 | -0.073 | -19.826
-5 | -0.128 | 0.00928 | -0.074 | -13.829
-4.5 | -0.069 | 0.00909 | -0.075 | -7.587
-4 | -0.009 | 0.00888 | -0.075 | -1.018
-3.5 | 0.051 | 0.00878 | -0.076 | 5.847
-3 | 0.112 | 0.00868 | -0.077 | 12.908
-2.5 | 0.173 | 0.00851 | -0.078 | 20.328
-2 | 0.234 | 0.00843 | -0.079 | 27.79
-1.5 | 0.295 | 0.00834 | -0.079 | 35.428
-1 | 0.357 | 0.0083 | -0.08 | 43.048
-0.5 | 0.418 | 0.00639 | -0.081 | 65.448
0 | 0.48 | 0.00641 | -0.082 | 74.808
0.5 | 0.54 | 0.00649 | -0.083 | 83.251
1 | 0.6 | 0.00617 | -0.083 | 97.254
1.5 | 0.659 | 0.00645 | -0.084 | 102.163
2 | 0.718 | 0.00651 | -0.085 | 110.34
2.5 | 0.777 | 0.00662 | -0.085 | 117.495
3 | 0.836 | 0.00671 | -0.086 | 124.579
3.5 | 0.895 | 0.00683 | -0.087 | 131.115
4 | 0.954 | 0.00697 | -0.087 | 136.877
4.5 | 1.005 | 0.00715 | -0.088 | 140.628
5 | 1.061 | 0.00731 | -0.089 | 145.022
5.5 | 1.115 | 0.00752 | -0.09 | 148.257
6 | 1.168 | 0.00773 | -0.09 | 151.021
6.5 | 1.218 | 0.00807 | -0.091 | 151.041
7 | 1.248 | 0.01758 | -0.09 | 70.994
7.5 | 1.294 | 0.01846 | -0.091 | 70.112
8 | 1.338 | 0.0193 | -0.091 | 69.336
8.5 | 1.379 | 0.0203 | -0.092 | 67.931
9 | 1.417 | 0.02135 | -0.093 | 66.363
9.5 | 1.449 | 0.02246 | -0.093 | 64.544
10 | 1.477 | 0.02367 | -0.094 | 62.416
10.5 | 1.501 | 0.02491 | -0.094 | 60.239
11 | 1.519 | 0.02627 | -0.095 | 57.83
11.5 | 1.531 | 0.02779 | -0.096 | 55.083
12 | 1.534 | 0.02946 | -0.096 | 52.061
12.5 | 1.53 | 0.03119 | -0.097 | 49.051
13 | 1.521 | 0.03281 | -0.097 | 46.354
13.5 | 1.505 | 0.03452 | -0.098 | 43.607
14 | 1.484 | 0.03666 | -0.098 | 40.472
14.5 | 1.456 | 0.03962 | -0.099 | 36.743
15 | 1.424 | 0.04184 | -0.099 | 34.045
15.5 | 1.383 | 0.04656 | -0.099 | 29.701
16 | 1.322 | 0.05659 | -0.097 | 23.364
16.5 | 1.147 | 0.1209 | -0.066 | 9.484
17 | 1.11 | 0.12835 | -0.065 | 8.646

## 42. Re 1M Mach 0.00 (2)
BIGFOIL.COM POLAR EXPORT
NACA65-615 a=0.5
NACA65-615 a=0.5 |  |  |  | Cl Max: | 1.4235 | at alpha= | 19 | deg
XFOIL ncrit=9 |  |  |  | L/D Max: | 159.96 | at alpha= | 6.5 | deg
Re: | 1000000 |  |  | Cd Min: | 0.17823 | at alpha= | -17 | deg
Mach: | 0 |  |  | Cl=0 at alpha= | -4.1271 | deg
|  |  |  | @ Cl=0.1, Cd= | 0.0093976
|  |  |  | @ Cl=0.4, Cd= | 0.006482
|  |  |  | @ Cl=0.6, Cd= | 0.0064455
alpha (deg) | Cl | Cd | Cm | Cl/Cd
-17 | -0.3788 | 0.17823 | -0.0291 | -2.1253
-16.5 | -0.3624 | 0.1713 | -0.0323 | -2.1156
-16 | -0.3442 | 0.16569 | -0.0355 | -2.0774
-15.5 | -0.3281 | 0.15928 | -0.0391 | -2.0599
-14.5 | -0.3102 | 0.14211 | -0.0482 | -2.1828
-14 | -0.3001 | 0.13402 | -0.052 | -2.2392
-13.5 | -0.3019 | 0.12271 | -0.0559 | -2.4603
-13 | -0.2767 | 0.11994 | -0.0583 | -2.307
-12.5 | -0.2858 | 0.10774 | -0.0636 | -2.6527
-12 | -0.8022 | 0.0216 | -0.0871 | -37.1389
-11.5 | -0.7528 | 0.02156 | -0.0868 | -34.9165
-11 | -0.7022 | 0.02157 | -0.0866 | -32.5545
-10.5 | -0.6544 | 0.02103 | -0.086 | -31.1175
-10 | -0.6102 | 0.01987 | -0.0854 | -30.7096
-9.5 | -0.5592 | 0.01975 | -0.0853 | -28.3139
-9 | -0.5098 | 0.01899 | -0.085 | -26.8457
-8.5 | -0.4587 | 0.01861 | -0.0848 | -24.648
-8 | -0.4115 | 0.01678 | -0.0846 | -24.5232
-7.5 | -0.3591 | 0.01619 | -0.0846 | -22.1804
-7 | -0.3061 | 0.01554 | -0.0847 | -19.6976
-6.5 | -0.2544 | 0.01408 | -0.0846 | -18.0682
-6 | -0.2024 | 0.01285 | -0.0845 | -15.751
-5.5 | -0.1493 | 0.01203 | -0.0845 | -12.4106
-5 | -0.0953 | 0.01132 | -0.0846 | -8.4187
-4.5 | -0.0408 | 0.01076 | -0.0847 | -3.7918
-4 | 0.0139 | 0.01031 | -0.0849 | 1.3482
-3.5 | 0.0678 | 0.00961 | -0.085 | 7.0552
-3 | 0.1239 | 0.00924 | -0.0854 | 13.4091
-2.5 | 0.1804 | 0.00897 | -0.0859 | 20.1115
-2 | 0.2366 | 0.00872 | -0.0863 | 27.133
-1.5 | 0.2893 | 0.00776 | -0.0867 | 37.2809
-1 | 0.3407 | 0.00671 | -0.0868 | 50.775
-0.5 | 0.3966 | 0.00649 | -0.0872 | 61.1094
0 | 0.4515 | 0.00636 | -0.0872 | 70.9906
0.5 | 0.5066 | 0.0064 | -0.0872 | 79.1562
1 | 0.5637 | 0.00642 | -0.0877 | 87.8037
1.5 | 0.6206 | 0.00646 | -0.0882 | 96.0681
2 | 0.6765 | 0.00652 | -0.0885 | 103.7577
2.5 | 0.7318 | 0.00662 | -0.0887 | 110.5438
3 | 0.7862 | 0.00676 | -0.0887 | 116.3018
3.5 | 0.8388 | 0.00679 | -0.0883 | 123.5346
4 | 0.8931 | 0.00681 | -0.0882 | 131.1454
4.5 | 0.9568 | 0.00694 | -0.0904 | 137.8674
5 | 1.0277 | 0.00695 | -0.0943 | 147.8705
5.5 | 1.0938 | 0.00702 | -0.0972 | 155.812
6 | 1.1396 | 0.00714 | -0.0958 | 159.6078
6.5 | 1.1869 | 0.00742 | -0.0948 | 159.9596
7 | 1.2213 | 0.00831 | -0.0916 | 146.9675
7.5 | 1.2147 | 0.01039 | -0.0815 | 116.9105
8 | 1.1957 | 0.01295 | -0.0706 | 92.332
8.5 | 1.1801 | 0.01629 | -0.0621 | 72.4432
9 | 1.1723 | 0.01979 | -0.0557 | 59.237
9.5 | 1.171 | 0.02325 | -0.0507 | 50.3656
10 | 1.1799 | 0.02625 | -0.047 | 44.9486
10.5 | 1.1984 | 0.02878 | -0.0444 | 41.64
11 | 1.2199 | 0.03121 | -0.0424 | 39.0868
11.5 | 1.2396 | 0.03389 | -0.0404 | 36.5772
12 | 1.2616 | 0.03646 | -0.0387 | 34.6023
12.5 | 1.2744 | 0.03994 | -0.0367 | 31.9079
13 | 1.2952 | 0.04282 | -0.0354 | 30.2475
13.5 | 1.3158 | 0.0458 | -0.0343 | 28.7293
14 | 1.3325 | 0.04925 | -0.0332 | 27.0558
14.5 | 1.3371 | 0.05403 | -0.0318 | 24.7474
15 | 1.3583 | 0.05727 | -0.0313 | 23.7175
15.5 | 1.3726 | 0.06131 | -0.0308 | 22.3879
16 | 1.3859 | 0.06559 | -0.0305 | 21.1297
16.5 | 1.3925 | 0.0708 | -0.0304 | 19.6681
17 | 1.3929 | 0.07693 | -0.0306 | 18.1061
17.5 | 1.4036 | 0.08201 | -0.0312 | 17.115
18 | 1.4123 | 0.08747 | -0.0321 | 16.1461
18.5 | 1.4187 | 0.09341 | -0.0334 | 15.1879
19 | 1.4235 | 0.09974 | -0.0351 | 14.2721
19.5 | 1.417 | 0.10784 | -0.0375 | 13.1398
20 | 1.4071 | 0.1166 | -0.0404 | 12.0678

## 43. Re 1M Mach 0.10 (1)
BIGFOIL.COM POLAR EXPORT
NACA65-615 a=0.5
NACA65-615 a=0.5 |  |  |  | Cl Max: | 1.528 | at alpha= | 11.5 | deg
JavaFoil+Calcfoil stall+Eppler ext transition |  |  |  | L/D Max: | 150.45 | at alpha= | 6 | deg
Re: | 1000000 |  |  | Cd Min: | 0.0059 | at alpha= | 1 | deg
Mach: | 0.1 |  |  | Cl=0 at alpha= | -3.9262 | deg
|  |  |  | @ Cl=0.1, Cd= | 0.0086934
|  |  |  | @ Cl=0.4, Cd= | 0.0070197
|  |  |  | @ Cl=0.6, Cd= | 0.0059197
alpha (deg) | Cl | Cd | Cm | Cl/Cd
-18 | -0.465 | 0.17054 | -0.025 | -2.727
-17.5 | -0.482 | 0.15995 | -0.025 | -3.011
-17 | -0.497 | 0.15307 | -0.026 | -3.25
-16.5 | -0.512 | 0.14245 | -0.026 | -3.597
-16 | -0.526 | 0.13433 | -0.027 | -3.917
-15.5 | -0.539 | 0.12905 | -0.027 | -4.173
-15 | -0.549 | 0.12107 | -0.027 | -4.536
-14.5 | -0.558 | 0.11256 | -0.028 | -4.955
-14 | -0.564 | 0.10705 | -0.028 | -5.268
-13.5 | -0.567 | 0.10099 | -0.029 | -5.618
-13 | -0.568 | 0.09516 | -0.029 | -5.965
-12.5 | -0.565 | 0.08838 | -0.03 | -6.388
-12 | -0.558 | 0.08287 | -0.03 | -6.733
-11.5 | -0.548 | 0.07746 | -0.031 | -7.069
-11 | -0.533 | 0.07322 | -0.032 | -7.282
-10.5 | -0.515 | 0.06882 | -0.032 | -7.484
-10 | -0.493 | 0.06439 | -0.033 | -7.656
-9.5 | -0.467 | 0.0603 | -0.034 | -7.748
-9 | -0.436 | 0.05672 | -0.03 | -7.681
-8.5 | -0.403 | 0.05325 | -0.03 | -7.56
-8 | -0.367 | 0.05005 | -0.033 | -7.331
-7.5 | -0.328 | 0.04699 | -0.034 | -6.984
-7 | -0.287 | 0.04416 | -0.035 | -6.502
-6.5 | -0.244 | 0.04151 | -0.037 | -5.883
-6 | -0.246 | 0.00968 | -0.073 | -25.365
-5.5 | -0.188 | 0.00952 | -0.073 | -19.715
-5 | -0.129 | 0.00932 | -0.074 | -13.824
-4.5 | -0.069 | 0.00909 | -0.075 | -7.621
-4 | -0.009 | 0.00899 | -0.076 | -1.011
-3.5 | 0.052 | 0.00878 | -0.077 | 5.877
-3 | 0.113 | 0.00867 | -0.077 | 12.984
-2.5 | 0.174 | 0.00857 | -0.078 | 20.299
-2 | 0.235 | 0.00842 | -0.079 | 27.948
-1.5 | 0.297 | 0.00837 | -0.08 | 35.451
-1 | 0.359 | 0.00829 | -0.081 | 43.349
-0.5 | 0.42 | 0.0064 | -0.081 | 65.674
0 | 0.482 | 0.00645 | -0.082 | 74.728
0.5 | 0.543 | 0.00648 | -0.083 | 83.785
1 | 0.602 | 0.0059 | -0.084 | 102.081
1.5 | 0.662 | 0.00647 | -0.084 | 102.277
2 | 0.721 | 0.00656 | -0.085 | 109.99
2.5 | 0.781 | 0.00665 | -0.086 | 117.457
3 | 0.84 | 0.00674 | -0.086 | 124.626
3.5 | 0.899 | 0.00687 | -0.087 | 130.926
4 | 0.958 | 0.00702 | -0.088 | 136.442
4.5 | 1.01 | 0.00718 | -0.089 | 140.627
5 | 1.066 | 0.00736 | -0.089 | 144.734
5.5 | 1.12 | 0.00758 | -0.09 | 147.774
6 | 1.173 | 0.00779 | -0.091 | 150.45
6.5 | 1.224 | 0.00815 | -0.091 | 150.181
7 | 1.253 | 0.01775 | -0.09 | 70.603
7.5 | 1.299 | 0.01863 | -0.091 | 69.713
8 | 1.343 | 0.01951 | -0.092 | 68.808
8.5 | 1.384 | 0.02052 | -0.092 | 67.42
9 | 1.421 | 0.02163 | -0.093 | 65.695
9.5 | 1.453 | 0.02272 | -0.094 | 63.928
10 | 1.48 | 0.02395 | -0.094 | 61.784
10.5 | 1.502 | 0.02525 | -0.095 | 59.471
11 | 1.518 | 0.02663 | -0.095 | 57.001
11.5 | 1.528 | 0.02823 | -0.096 | 54.133
12 | 1.528 | 0.02996 | -0.097 | 51.011
12.5 | 1.521 | 0.03171 | -0.097 | 47.967
13 | 1.508 | 0.03338 | -0.098 | 45.174
13.5 | 1.488 | 0.03529 | -0.098 | 42.168
14 | 1.462 | 0.03769 | -0.099 | 38.781
14.5 | 1.428 | 0.04092 | -0.099 | 34.891
15 | 1.388 | 0.04443 | -0.099 | 31.239
15.5 | 1.321 | 0.05473 | -0.096 | 24.14
16 | 1.135 | 0.12118 | -0.06 | 9.368
16.5 | 1.094 | 0.12925 | -0.057 | 8.461

## 44. Re 1M Mach 0.10 (2)
BIGFOIL.COM POLAR EXPORT
NACA65-615 a=0.5
NACA65-615 a=0.5 |  |  |  | Cl Max: | 1.4099 | at alpha= | 19 | deg
XFOIL ncrit=9 |  |  |  | L/D Max: | 159.652 | at alpha= | 6 | deg
Re: | 1000000 |  |  | Cd Min: | 0.12091 | at alpha= | 20 | deg
Mach: | 0.1 |  |  | Cl=0 at alpha= | -4.1293 | deg
|  |  |  | @ Cl=0.1, Cd= | 0.0094374
|  |  |  | @ Cl=0.4, Cd= | 0.0065192
|  |  |  | @ Cl=0.6, Cd= | 0.0064686
alpha (deg) | Cl | Cd | Cm | Cl/Cd
-15 | -0.8051 | 0.0472 | -0.0973 | -17.0572
-14.5 | -0.867 | 0.0354 | -0.1028 | -24.4915
-14 | -0.8851 | 0.03045 | -0.101 | -29.0673
-13.5 | -0.8918 | 0.0271 | -0.0965 | -32.9077
-13 | -0.8829 | 0.02453 | -0.092 | -35.9927
-12.5 | -0.8398 | 0.02395 | -0.0909 | -35.0647
-12 | -0.797 | 0.02308 | -0.0898 | -34.5321
-11.5 | -0.7576 | 0.0217 | -0.0885 | -34.9124
-11 | -0.7036 | 0.02212 | -0.0884 | -31.8083
-10.5 | -0.6567 | 0.02142 | -0.0877 | -30.6583
-10 | -0.613 | 0.02011 | -0.0868 | -30.4823
-9.5 | -0.561 | 0.02012 | -0.0867 | -27.8827
-9 | -0.511 | 0.01949 | -0.0863 | -26.2186
-8.5 | -0.4609 | 0.01876 | -0.0859 | -24.5682
-8 | -0.4133 | 0.01705 | -0.0856 | -24.2405
-7.5 | -0.3606 | 0.01651 | -0.0856 | -21.8413
-7 | -0.3075 | 0.01573 | -0.0855 | -19.5486
-6.5 | -0.2553 | 0.01438 | -0.0854 | -17.7538
-6 | -0.2032 | 0.01302 | -0.0852 | -15.6068
-5.5 | -0.1497 | 0.01215 | -0.0852 | -12.321
-5 | -0.0954 | 0.01141 | -0.0852 | -8.3611
-4.5 | -0.0407 | 0.01083 | -0.0853 | -3.7581
-4 | 0.0142 | 0.01037 | -0.0855 | 1.3693
-3.5 | 0.0685 | 0.00965 | -0.0855 | 7.0984
-3 | 0.1248 | 0.00927 | -0.0859 | 13.4628
-2.5 | 0.1817 | 0.00902 | -0.0864 | 20.1441
-1.5 | 0.2916 | 0.00784 | -0.0872 | 37.1939
-1 | 0.3429 | 0.00674 | -0.0873 | 50.8754
-0.5 | 0.3991 | 0.00652 | -0.0877 | 61.2117
0.5 | 0.5098 | 0.00642 | -0.0877 | 79.4081
1 | 0.5672 | 0.00644 | -0.0882 | 88.0745
1.5 | 0.6245 | 0.00649 | -0.0888 | 96.225
2 | 0.6807 | 0.00655 | -0.089 | 103.9237
2.5 | 0.7364 | 0.00667 | -0.0892 | 110.4048
3 | 0.791 | 0.00678 | -0.0892 | 116.6667
3.5 | 0.8441 | 0.00683 | -0.0888 | 123.5871
4 | 0.8986 | 0.00685 | -0.0887 | 131.1825
4.5 | 0.9625 | 0.00698 | -0.0908 | 137.894
5 | 1.0339 | 0.00699 | -0.0947 | 147.9113
5.5 | 1.1003 | 0.00705 | -0.0976 | 156.0709
6 | 1.1463 | 0.00718 | -0.0961 | 159.6518
6.5 | 1.1937 | 0.00748 | -0.095 | 159.5856
7 | 1.2256 | 0.00845 | -0.0913 | 145.0414
7.5 | 1.2146 | 0.01056 | -0.0804 | 115.0189
8 | 1.1948 | 0.01329 | -0.0696 | 89.9022
8.5 | 1.1788 | 0.01677 | -0.0612 | 70.2922
9 | 1.1706 | 0.02038 | -0.0549 | 57.4387
9.5 | 1.169 | 0.02391 | -0.0499 | 48.8917
10 | 1.1785 | 0.02694 | -0.0463 | 43.7454
10.5 | 1.1973 | 0.02952 | -0.0438 | 40.5589
11 | 1.218 | 0.03208 | -0.0417 | 37.9676
11.5 | 1.2382 | 0.03479 | -0.0397 | 35.5907
12 | 1.2601 | 0.03744 | -0.038 | 33.6565
12.5 | 1.2722 | 0.04104 | -0.036 | 30.999
13 | 1.2935 | 0.04395 | -0.0347 | 29.4312
13.5 | 1.3135 | 0.04709 | -0.0335 | 27.8934
14 | 1.3281 | 0.05084 | -0.0324 | 26.1231
14.5 | 1.3346 | 0.05554 | -0.0311 | 24.0295
15 | 1.3543 | 0.05903 | -0.0306 | 22.9426
15.5 | 1.3683 | 0.06321 | -0.0302 | 21.6469
16 | 1.3807 | 0.06771 | -0.0299 | 20.3914
16.5 | 1.3825 | 0.0736 | -0.0298 | 18.784
17 | 1.388 | 0.0793 | -0.0302 | 17.5032
17.5 | 1.397 | 0.08473 | -0.0309 | 16.4877
18 | 1.4045 | 0.09052 | -0.032 | 15.5159
18.5 | 1.4094 | 0.09684 | -0.0335 | 14.5539
19 | 1.4099 | 0.10395 | -0.0355 | 13.5633
19.5 | 1.3954 | 0.11336 | -0.0383 | 12.3095
20 | 1.3958 | 0.12091 | -0.0413 | 11.5441

## 45. Re 1M Mach 0.25 (1)
BIGFOIL.COM POLAR EXPORT
NACA65-615 a=0.5
NACA65-615 a=0.5 |  |  |  | Cl Max: | 1.502 | at alpha= | 11 | deg
JavaFoil+Calcfoil stall+Eppler ext transition |  |  |  | L/D Max: | 147.308 | at alpha= | 6 | deg
Re: | 1000000 |  |  | Cd Min: | 0.00651 | at alpha= | 0.5 | deg
Mach: | 0.25 |  |  | Cl=0 at alpha= | -3.9274 | deg
|  |  |  | @ Cl=0.1, Cd= | 0.0088505
|  |  |  | @ Cl=0.4, Cd= | 0.00752
|  |  |  | @ Cl=0.6, Cd= | 0.0065388
alpha (deg) | Cl | Cd | Cm | Cl/Cd
-16 | -0.199 | 0.16604 | -0.026 | -1.201
-15.5 | -0.255 | 0.15435 | -0.027 | -1.651
-15 | -0.302 | 0.13898 | -0.027 | -2.173
-14.5 | -0.344 | 0.12964 | -0.027 | -2.651
-14 | -0.38 | 0.12334 | -0.027 | -3.084
-13.5 | -0.412 | 0.11417 | -0.028 | -3.612
-13 | -0.439 | 0.10557 | -0.029 | -4.16
-12.5 | -0.46 | 0.09742 | -0.029 | -4.723
-12 | -0.475 | 0.09319 | -0.03 | -5.098
-11.5 | -0.484 | 0.08589 | -0.03 | -5.632
-11 | -0.486 | 0.07839 | -0.031 | -6.198
-10.5 | -0.481 | 0.07176 | -0.032 | -6.708
-10 | -0.47 | 0.06747 | -0.033 | -6.971
-9.5 | -0.453 | 0.0632 | -0.033 | -7.169
-9 | -0.43 | 0.05908 | -0.034 | -7.282
-8.5 | -0.401 | 0.05413 | -0.031 | -7.405
-8 | -0.368 | 0.05086 | -0.033 | -7.239
-7.5 | -0.332 | 0.04789 | -0.034 | -6.924
-7 | -0.291 | 0.04509 | -0.035 | -6.461
-6.5 | -0.248 | 0.04232 | -0.035 | -5.866
-6 | -0.251 | 0.00981 | -0.075 | -25.559
-5.5 | -0.192 | 0.00966 | -0.075 | -19.868
-5 | -0.132 | 0.00949 | -0.076 | -13.903
-4.5 | -0.071 | 0.00923 | -0.077 | -7.689
-4 | -0.009 | 0.00904 | -0.078 | -1.03
-3.5 | 0.053 | 0.00894 | -0.079 | 5.921
-3 | 0.116 | 0.00882 | -0.079 | 13.109
-2.5 | 0.179 | 0.00863 | -0.08 | 20.685
-2 | 0.242 | 0.00855 | -0.081 | 28.268
-1.5 | 0.305 | 0.00843 | -0.082 | 36.163
-1 | 0.369 | 0.00845 | -0.083 | 43.692
-0.5 | 0.432 | 0.00656 | -0.084 | 65.826
0 | 0.495 | 0.00658 | -0.085 | 75.266
0.5 | 0.556 | 0.00651 | -0.085 | 85.332
1 | 0.617 | 0.00655 | -0.086 | 94.19
1.5 | 0.678 | 0.00661 | -0.086 | 102.561
2 | 0.74 | 0.0067 | -0.087 | 110.414
2.5 | 0.801 | 0.00682 | -0.088 | 117.334
3 | 0.861 | 0.00694 | -0.089 | 124.148
3.5 | 0.922 | 0.00707 | -0.089 | 130.338
4 | 0.982 | 0.00725 | -0.09 | 135.482
4.5 | 1.035 | 0.00743 | -0.091 | 139.22
5 | 1.092 | 0.00764 | -0.092 | 142.863
5.5 | 1.147 | 0.00787 | -0.092 | 145.801
6 | 1.2 | 0.00815 | -0.093 | 147.308
6.5 | 1.251 | 0.00854 | -0.094 | 146.43
7 | 1.28 | 0.01872 | -0.093 | 68.391
7.5 | 1.326 | 0.01975 | -0.093 | 67.131
8 | 1.368 | 0.0207 | -0.094 | 66.064
8.5 | 1.406 | 0.02186 | -0.095 | 64.341
9 | 1.441 | 0.02311 | -0.095 | 62.341
9.5 | 1.467 | 0.02442 | -0.096 | 60.065
10 | 1.486 | 0.02588 | -0.097 | 57.412
10.5 | 1.498 | 0.02734 | -0.097 | 54.786
11 | 1.502 | 0.02897 | -0.098 | 51.846
11.5 | 1.495 | 0.03094 | -0.098 | 48.325
12 | 1.474 | 0.03286 | -0.099 | 44.836
12.5 | 1.44 | 0.03516 | -0.099 | 40.957
13 | 1.395 | 0.03794 | -0.1 | 36.76
13.5 | 1.337 | 0.04089 | -0.1 | 32.688
14 | 1.098 | 0.10322 | -0.056 | 10.633
14.5 | 1.032 | 0.11259 | -0.051 | 9.166
15 | 0.962 | 0.12164 | -0.049 | 7.907
15.5 | 0.886 | 0.13213 | -0.047 | 6.706
16 | 0.805 | 0.1439 | -0.046 | 5.595

## 46. Re 1M Mach 0.25 (2)
BIGFOIL.COM POLAR EXPORT
NACA65-615 a=0.5
NACA65-615 a=0.5 |  |  |  | Cl Max: | 1.3533 | at alpha= | 18 | deg
XFOIL ncrit=9 |  |  |  | L/D Max: | 158.698 | at alpha= | 6 | deg
Re: | 1000000 |  |  | Cd Min: | 0.16286 | at alpha= | -15.5 | deg
Mach: | 0.25 |  |  | Cl=0 at alpha= | -4.1458 | deg
|  |  |  | @ Cl=0.1, Cd= | 0.0097175
|  |  |  | @ Cl=0.4, Cd= | 0.0067434
|  |  |  | @ Cl=0.6, Cd= | 0.0066037
alpha (deg) | Cl | Cd | Cm | Cl/Cd
-15.5 | -0.3213 | 0.16286 | -0.0395 | -1.9729
-15 | -0.305 | 0.1559 | -0.0433 | -1.9564
-14.5 | -0.2989 | 0.1461 | -0.0487 | -2.0459
-14 | -0.2863 | 0.13818 | -0.0527 | -2.0719
-13 | -0.2585 | 0.12393 | -0.0592 | -2.0859
-12.5 | -0.2529 | 0.11526 | -0.0633 | -2.1942
-12 | -0.2493 | 0.10629 | -0.0677 | -2.3455
-11.5 | -0.2621 | 0.09418 | -0.0733 | -2.783
-10.5 | -0.597 | 0.03104 | -0.1007 | -19.2332
-10 | -0.5689 | 0.02895 | -0.0985 | -19.6511
-9.5 | -0.5269 | 0.02788 | -0.0972 | -18.8989
-9 | -0.5133 | 0.02221 | -0.0938 | -23.1112
-8.5 | -0.4598 | 0.02206 | -0.0933 | -20.8432
-8 | -0.413 | 0.02033 | -0.092 | -20.3148
-7.5 | -0.3665 | 0.01844 | -0.0911 | -19.8753
-7 | -0.3134 | 0.01728 | -0.0906 | -18.1366
-6.5 | -0.2585 | 0.01643 | -0.0902 | -15.7334
-6 | -0.2071 | 0.01411 | -0.0895 | -14.6775
-5.5 | -0.1519 | 0.0129 | -0.0893 | -11.7752
-5 | -0.0961 | 0.01197 | -0.0891 | -8.0284
-4.5 | -0.0401 | 0.01128 | -0.0889 | -3.555
-4 | 0.0165 | 0.01063 | -0.0889 | 1.5522
-3.5 | 0.0728 | 0.00996 | -0.0888 | 7.3092
-3 | 0.13 | 0.00945 | -0.089 | 13.7566
-2.5 | 0.1885 | 0.00923 | -0.0894 | 20.4225
-2 | 0.2472 | 0.00892 | -0.0898 | 27.713
-1.5 | 0.3038 | 0.00826 | -0.0902 | 36.7797
-1 | 0.3553 | 0.00693 | -0.0902 | 51.2698
-0.5 | 0.4128 | 0.00669 | -0.0905 | 61.704
0 | 0.4698 | 0.00659 | -0.0905 | 71.2898
0.5 | 0.5274 | 0.00656 | -0.0906 | 80.3963
1 | 0.5865 | 0.00659 | -0.0911 | 88.9985
1.5 | 0.6455 | 0.00665 | -0.0916 | 97.0677
2 | 0.7041 | 0.00677 | -0.092 | 104.003
2.5 | 0.7617 | 0.00689 | -0.0922 | 110.5515
3 | 0.8179 | 0.00696 | -0.092 | 117.5144
3.5 | 0.8733 | 0.00704 | -0.0916 | 124.0483
4 | 0.929 | 0.00714 | -0.0913 | 130.112
4.5 | 0.9945 | 0.0072 | -0.0932 | 138.125
5 | 1.0681 | 0.00728 | -0.0969 | 146.717
5.5 | 1.1353 | 0.00728 | -0.0993 | 155.9478
6 | 1.1823 | 0.00745 | -0.0974 | 158.698
6.5 | 1.2285 | 0.00784 | -0.0956 | 156.6964
7 | 1.2438 | 0.00925 | -0.0886 | 134.4649
7.5 | 1.2149 | 0.0118 | -0.075 | 102.9576
8 | 1.1912 | 0.01542 | -0.0649 | 77.2503
8.5 | 1.172 | 0.01958 | -0.057 | 59.857
9 | 1.16 | 0.02379 | -0.0508 | 48.76
9.5 | 1.1579 | 0.0277 | -0.046 | 41.8014
10 | 1.1725 | 0.03076 | -0.043 | 38.1177
10.5 | 1.1923 | 0.03361 | -0.0406 | 35.4746
11 | 1.2088 | 0.03684 | -0.0381 | 32.8122
11.5 | 1.2317 | 0.0397 | -0.0363 | 31.0252
12 | 1.2511 | 0.04295 | -0.0345 | 29.1292
12.5 | 1.2639 | 0.04691 | -0.0326 | 26.9431
13 | 1.2815 | 0.05061 | -0.0312 | 25.3211
13.5 | 1.2982 | 0.0545 | -0.03 | 23.8202
14 | 1.3006 | 0.05999 | -0.0287 | 21.6803
14.5 | 1.3167 | 0.06429 | -0.028 | 20.4806
15 | 1.331 | 0.06895 | -0.0276 | 19.3038
15.5 | 1.3411 | 0.07421 | -0.0275 | 18.0717
16 | 1.3422 | 0.0807 | -0.0277 | 16.632
16.5 | 1.3457 | 0.08717 | -0.0282 | 15.4377
17 | 1.3507 | 0.09377 | -0.0293 | 14.4044
17.5 | 1.3523 | 0.10106 | -0.031 | 13.3812
18 | 1.3533 | 0.10867 | -0.0334 | 12.4533
18.5 | 1.3459 | 0.11774 | -0.0367 | 11.4311
19 | 1.332 | 0.12809 | -0.041 | 10.3989
19.5 | 1.3203 | 0.13849 | -0.046 | 9.5335
20 | 1.306 | 0.14972 | -0.0521 | 8.7229

## 47. Re 1M Mach 0.50 (1)
BIGFOIL.COM POLAR EXPORT
NACA65-615 a=0.5
NACA65-615 a=0.5 |  |  |  | Cl Max: | 1.428 | at alpha= | 8 | deg
JavaFoil+Calcfoil stall+Eppler ext transition |  |  |  | L/D Max: | 133.06 | at alpha= | 5 | deg
Re: | 1000000 |  |  | Cd Min: | 0.00691 | at alpha= | -0.5 | deg
Mach: | 0.5 |  |  | Cl=0 at alpha= | -3.9275 | deg
|  |  |  | @ Cl=0.1, Cd= | 0.0094114
|  |  |  | @ Cl=0.4, Cd= | 0.0088363
|  |  |  | @ Cl=0.6, Cd= | 0.0070968
alpha (deg) | Cl | Cd | Cm | Cl/Cd
-20 | -0.901 | 0.195 | -0.034 | -4.623
-19.5 | -0.872 | 0.1906 | -0.034 | -4.576
-19 | -0.844 | 0.18515 | -0.033 | -4.558
-18.5 | -0.816 | 0.1807 | -0.034 | -4.518
-18 | -0.789 | 0.17403 | -0.034 | -4.532
-17.5 | -0.761 | 0.16967 | -0.034 | -4.487
-17 | -0.734 | 0.16536 | -0.035 | -4.437
-16.5 | -0.705 | 0.16326 | -0.034 | -4.318
-16 | -0.676 | 0.19328 | -0.033 | -3.499
-15.5 | -0.649 | 0.14658 | -0.034 | -4.426
-15 | -0.621 | 0.14232 | -0.034 | -4.363
-14.5 | -0.593 | 0.13434 | -0.034 | -4.416
-14 | -0.565 | 0.13448 | -0.035 | -4.204
-13.5 | -0.537 | 0.13011 | -0.035 | -4.131
-13 | -0.508 | 0.12577 | -0.033 | -4.042
-12.5 | -0.48 | 0.11605 | -0.033 | -4.14
-12 | -0.453 | 0.11319 | -0.034 | -3.999
-11.5 | -0.425 | 0.10628 | -0.034 | -3.996
-11 | -0.397 | 0.10307 | -0.035 | -3.849
-10.5 | -0.369 | 0.10007 | -0.035 | -3.685
-10 | -0.341 | 0.09789 | -0.035 | -3.479
-9.5 | -0.312 | 0.09236 | -0.033 | -3.38
-9 | -0.284 | 0.09347 | -0.033 | -3.04
-8.5 | -0.256 | 0.08732 | -0.034 | -2.934
-8 | -0.228 | 0.08132 | -0.034 | -2.806
-7.5 | -0.2 | 0.07124 | -0.036 | -2.812
-7 | -0.267 | 0.05496 | -0.036 | -4.867
-6.5 | -0.253 | 0.04683 | -0.035 | -5.399
-6 | -0.212 | 0.04316 | -0.036 | -4.922
-5.5 | -0.166 | 0.04047 | -0.038 | -4.1
-5 | -0.116 | 0.03788 | -0.04 | -3.054
-4.5 | -0.078 | 0.00985 | -0.086 | -7.92
-4 | -0.01 | 0.00967 | -0.087 | -1.064
-3.5 | 0.059 | 0.00947 | -0.088 | 6.202
-3 | 0.129 | 0.00937 | -0.089 | 13.72
-2.5 | 0.199 | 0.0092 | -0.09 | 21.627
-2 | 0.27 | 0.00899 | -0.09 | 30.013
-1.5 | 0.341 | 0.00891 | -0.091 | 38.246
-1 | 0.413 | 0.00882 | -0.092 | 46.755
-0.5 | 0.483 | 0.00691 | -0.093 | 69.879
0 | 0.547 | 0.00705 | -0.093 | 77.543
0.5 | 0.615 | 0.00711 | -0.094 | 86.474
1 | 0.683 | 0.00722 | -0.095 | 94.601
1.5 | 0.752 | 0.00735 | -0.096 | 102.213
2 | 0.819 | 0.00752 | -0.097 | 108.906
2.5 | 0.887 | 0.00773 | -0.097 | 114.673
3 | 0.954 | 0.00792 | -0.098 | 120.372
3.5 | 1.021 | 0.00817 | -0.099 | 124.946
4 | 1.087 | 0.00842 | -0.1 | 129.169
4.5 | 1.142 | 0.00872 | -0.1 | 131.067
5 | 1.203 | 0.00904 | -0.101 | 133.06
5.5 | 1.261 | 0.00952 | -0.102 | 132.488
6 | 1.315 | 0.01008 | -0.103 | 130.394
6.5 | 1.344 | 0.02252 | -0.102 | 59.659
7 | 1.384 | 0.02403 | -0.102 | 57.601
7.5 | 1.414 | 0.02568 | -0.103 | 55.065
8 | 1.428 | 0.02757 | -0.104 | 51.812
8.5 | 1.418 | 0.02976 | -0.104 | 47.633
9 | 1.354 | 0.03206 | -0.105 | 42.217
9.5 | 0.735 | 0.07274 | -0.042 | 10.109
10 | 0.762 | 0.08891 | -0.042 | 8.567
10.5 | 0.789 | 0.09557 | -0.047 | 8.255
11 | 0.815 | 0.10075 | -0.047 | 8.093
11.5 | 0.841 | 0.1083 | -0.046 | 7.768
12 | 0.869 | 0.11416 | -0.051 | 7.611
12.5 | 0.895 | 0.11703 | -0.052 | 7.65
13 | 0.921 | 0.12077 | -0.053 | 7.629

## 48. Re 1M Mach 0.50 (2)
BIGFOIL.COM POLAR EXPORT
NACA65-615 a=0.5
NACA65-615 a=0.5 |  |  |  | Cl Max: | 1.316 | at alpha= | 6.5 | deg
XFOIL ncrit=9 |  |  |  | L/D Max: | 145.704 | at alpha= | 5.5 | deg
Re: | 1000000 |  |  | Cd Min: | 0.24165 | at alpha= | -20 | deg
Mach: | 0.5 |  |  | Cl=0 at alpha= | -4.2385 | deg
|  |  |  | @ Cl=0.1, Cd= | 0.011366
|  |  |  | @ Cl=0.4, Cd= | 0.0087798
|  |  |  | @ Cl=0.6, Cd= | 0.0073868
alpha (deg) | Cl | Cd | Cm | Cl/Cd
-20 | -0.5065 | 0.24165 | -0.0015 | -2.096
-19.5 | -0.4838 | 0.23432 | -0.0056 | -2.0647
-19 | -0.461 | 0.2272 | -0.0103 | -2.029
-18.5 | -0.438 | 0.21995 | -0.015 | -1.9914
-18 | -0.4156 | 0.21218 | -0.0197 | -1.9587
-17.5 | -0.3957 | 0.20375 | -0.0251 | -1.9421
-17 | -0.3751 | 0.19594 | -0.0301 | -1.9144
-16.5 | -0.3503 | 0.18875 | -0.0338 | -1.8559
-15.5 | -0.3052 | 0.17459 | -0.0426 | -1.7481
-15 | -0.2865 | 0.16611 | -0.0476 | -1.7248
-14.5 | -0.2694 | 0.15776 | -0.0527 | -1.7077
-14 | -0.251 | 0.14984 | -0.0571 | -1.6751
-13.5 | -0.2332 | 0.14172 | -0.0613 | -1.6455
-13 | -0.2168 | 0.13363 | -0.0657 | -1.6224
-12.5 | -0.1946 | 0.12749 | -0.0687 | -1.5264
-12 | -0.1823 | 0.11882 | -0.0732 | -1.5343
-11.5 | -0.1695 | 0.11098 | -0.0774 | -1.5273
-11 | -0.1632 | 0.10202 | -0.0821 | -1.5997
-10.5 | -0.154 | 0.09414 | -0.0863 | -1.6359
-10 | -0.1379 | 0.0882 | -0.0897 | -1.5635
-9.5 | -0.1381 | 0.07935 | -0.0946 | -1.7404
-9 | -0.1433 | 0.07011 | -0.1 | -2.0439
-8.5 | -0.141 | 0.06275 | -0.1046 | -2.247
-8 | -0.1503 | 0.0528 | -0.1127 | -2.8466
-7.5 | -0.1841 | 0.04263 | -0.1198 | -4.3186
-6.5 | -0.2073 | 0.02923 | -0.1154 | -7.092
-6 | -0.1853 | 0.02332 | -0.1123 | -7.946
-5.5 | -0.1474 | 0.019 | -0.1095 | -7.7579
-5 | -0.0934 | 0.0161 | -0.1076 | -5.8012
-4.5 | -0.0329 | 0.01391 | -0.1061 | -2.3652
-4 | 0.03 | 0.01252 | -0.105 | 2.3962
-3.5 | 0.0934 | 0.01146 | -0.1041 | 8.1501
-3 | 0.1561 | 0.01057 | -0.1033 | 14.7682
-2.5 | 0.2206 | 0.00999 | -0.103 | 22.0821
-2 | 0.2869 | 0.00973 | -0.103 | 29.4861
-1.5 | 0.3532 | 0.00943 | -0.1032 | 37.4549
-1 | 0.4151 | 0.00857 | -0.1033 | 48.4364
-0.5 | 0.4734 | 0.00746 | -0.103 | 63.4584
0 | 0.5387 | 0.00733 | -0.1031 | 73.4925
0.5 | 0.6035 | 0.00739 | -0.1029 | 81.6644
1 | 0.6702 | 0.00747 | -0.1033 | 89.7189
1.5 | 0.7371 | 0.00759 | -0.1037 | 97.1146
2 | 0.8036 | 0.00771 | -0.1039 | 104.2283
2.5 | 0.8702 | 0.00788 | -0.104 | 110.4315
3 | 0.9341 | 0.0081 | -0.1036 | 115.321
3.5 | 0.9957 | 0.00827 | -0.1025 | 120.399
4 | 1.0566 | 0.00835 | -0.1009 | 126.5389
4.5 | 1.1309 | 0.00856 | -0.1021 | 132.1145
5 | 1.2191 | 0.00867 | -0.106 | 140.6113
5.5 | 1.272 | 0.00873 | -0.1028 | 145.7045
6 | 1.3053 | 0.00907 | -0.096 | 143.914
6.5 | 1.316 | 0.01034 | -0.0866 | 127.2727
7 | 1.2853 | 0.01407 | -0.0742 | 91.3504
7.5 | 1.2319 | 0.01999 | -0.062 | 61.6258
8 | 1.1899 | 0.02615 | -0.0528 | 45.5029
8.5 | 1.1624 | 0.03211 | -0.046 | 36.2006
9 | 1.1419 | 0.0381 | -0.0407 | 29.9711
9.5 | 1.1418 | 0.04318 | -0.037 | 26.4428
10 | 1.1604 | 0.04722 | -0.0343 | 24.5743
10.5 | 1.1787 | 0.05154 | -0.0319 | 22.8696
11 | 1.1902 | 0.05665 | -0.0297 | 21.0097
11.5 | 1.2045 | 0.06181 | -0.0279 | 19.4871

## 49. Re 2M Mach 0.00 (1)
BIGFOIL.COM POLAR EXPORT
NACA65-615 a=0.5
NACA65-615 a=0.5 |  |  |  | Cl Max: | 1.54 | at alpha= | 12 | deg
JavaFoil+Calcfoil stall+Eppler ext transition |  |  |  | L/D Max: | 175.099 | at alpha= | 6 | deg
Re: | 2000000 |  |  | Cd Min: | 0.00543 | at alpha= | 3 | deg
Mach: | 0 |  |  | Cl=0 at alpha= | -3.925 | deg
|  |  |  | @ Cl=0.1, Cd= | 0.0076115
|  |  |  | @ Cl=0.4, Cd= | 0.0060951
|  |  |  | @ Cl=0.6, Cd= | 0.0056289
alpha (deg) | Cl | Cd | Cm | Cl/Cd
-19 | -0.481 | 0.17165 | -0.025 | -2.805
-18.5 | -0.496 | 0.16416 | -0.026 | -3.022
-18 | -0.51 | 0.1591 | -0.026 | -3.207
-17.5 | -0.524 | 0.14631 | -0.026 | -3.581
-17 | -0.537 | 0.14003 | -0.027 | -3.834
-16.5 | -0.549 | 0.13086 | -0.027 | -4.194
-16 | -0.56 | 0.12561 | -0.027 | -4.455
-15.5 | -0.569 | 0.11892 | -0.028 | -4.784
-15 | -0.576 | 0.11148 | -0.028 | -5.169
-14.5 | -0.582 | 0.10656 | -0.029 | -5.459
-14 | -0.585 | 0.10038 | -0.029 | -5.826
-13.5 | -0.585 | 0.09319 | -0.03 | -6.28
-13 | -0.583 | 0.08895 | -0.03 | -6.551
-12.5 | -0.577 | 0.08297 | -0.031 | -6.958
-12 | -0.568 | 0.07798 | -0.032 | -7.29
-11.5 | -0.556 | 0.07385 | -0.032 | -7.524
-11 | -0.54 | 0.06968 | -0.033 | -7.745
-10.5 | -0.52 | 0.06541 | -0.034 | -7.948
-10 | -0.497 | 0.0608 | -0.035 | -8.171
-9.5 | -0.471 | 0.05621 | -0.037 | -8.375
-9 | -0.439 | 0.05249 | -0.036 | -8.363
-8.5 | -0.407 | 0.04817 | -0.039 | -8.449
-8 | -0.455 | 0.00954 | -0.069 | -47.721
-7.5 | -0.407 | 0.00931 | -0.07 | -43.66
-7 | -0.355 | 0.00909 | -0.071 | -39.088
-6.5 | -0.301 | 0.00883 | -0.071 | -34.107
-6 | -0.245 | 0.0086 | -0.072 | -28.435
-5.5 | -0.187 | 0.00839 | -0.073 | -22.285
-5 | -0.128 | 0.00817 | -0.074 | -15.697
-4.5 | -0.069 | 0.00797 | -0.075 | -8.656
-4 | -0.009 | 0.00788 | -0.075 | -1.147
-3.5 | 0.051 | 0.00774 | -0.076 | 6.63
-3 | 0.112 | 0.00758 | -0.077 | 14.776
-2.5 | 0.173 | 0.00749 | -0.078 | 23.112
-2 | 0.234 | 0.00737 | -0.079 | 31.772
-1.5 | 0.295 | 0.00731 | -0.079 | 40.442
-1 | 0.357 | 0.00723 | -0.08 | 49.431
-0.5 | 0.418 | 0.00562 | -0.081 | 74.455
0 | 0.48 | 0.00554 | -0.082 | 86.553
0.5 | 0.54 | 0.00556 | -0.083 | 97.169
1 | 0.601 | 0.00563 | -0.084 | 106.884
1.5 | 0.662 | 0.00569 | -0.084 | 116.382
2 | 0.723 | 0.00578 | -0.085 | 125.061
2.5 | 0.782 | 0.00561 | -0.086 | 139.469
3 | 0.842 | 0.00543 | -0.087 | 155.065
3.5 | 0.901 | 0.00585 | -0.087 | 153.927
4 | 0.96 | 0.00594 | -0.088 | 161.551
4.5 | 1.012 | 0.00604 | -0.089 | 167.444
5 | 1.068 | 0.00625 | -0.089 | 170.958
5.5 | 1.122 | 0.00647 | -0.09 | 173.406
6 | 1.175 | 0.00671 | -0.091 | 175.099
6.5 | 1.225 | 0.00705 | -0.091 | 173.832
7 | 1.253 | 0.01548 | -0.09 | 80.945
7.5 | 1.299 | 0.01625 | -0.091 | 79.953
8 | 1.344 | 0.01703 | -0.092 | 78.902
8.5 | 1.385 | 0.0179 | -0.092 | 77.362
9 | 1.423 | 0.01878 | -0.093 | 75.79
9.5 | 1.455 | 0.01975 | -0.094 | 73.7
10 | 1.483 | 0.02075 | -0.094 | 71.502
10.5 | 1.507 | 0.02181 | -0.095 | 69.074
11 | 1.525 | 0.02301 | -0.096 | 66.286
11.5 | 1.538 | 0.02436 | -0.096 | 63.134
12 | 1.54 | 0.02578 | -0.097 | 59.746
12.5 | 1.537 | 0.0273 | -0.097 | 56.29
13 | 1.527 | 0.02863 | -0.098 | 53.344
13.5 | 1.512 | 0.03023 | -0.098 | 50.028
14 | 1.491 | 0.03219 | -0.099 | 46.311
14.5 | 1.464 | 0.03445 | -0.099 | 42.499
15 | 1.433 | 0.0363 | -0.1 | 39.488
15.5 | 1.397 | 0.03939 | -0.1 | 35.456
16 | 1.357 | 0.04247 | -0.1 | 31.945
16.5 | 1.315 | 0.04518 | -0.101 | 29.096
17 | 1.268 | 0.04933 | -0.101 | 25.705

## 50. Re 2M Mach 0.00 (2)
BIGFOIL.COM POLAR EXPORT
NACA65-615 a=0.5
NACA65-615 a=0.5 |  |  |  | Cl Max: | 1.5544 | at alpha= | 20 | deg
XFOIL ncrit=9 |  |  |  | L/D Max: | 191.032 | at alpha= | 5.5 | deg
Re: | 2000000 |  |  | Cd Min: | 0.09382 | at alpha= | 20 | deg
Mach: | 0 |  |  | Cl=0 at alpha= | -4.0794 | deg
|  |  |  | @ Cl=0.1, Cd= | 0.0077336
|  |  |  | @ Cl=0.4, Cd= | 0.0055625
|  |  |  | @ Cl=0.6, Cd= | 0.0050371
alpha (deg) | Cl | Cd | Cm | Cl/Cd
-17.5 | -1.0127 | 0.0489 | -0.0949 | -20.7096
-17 | -1.0574 | 0.03816 | -0.1008 | -27.7096
-16.5 | -1.0828 | 0.03176 | -0.1013 | -34.0932
-16 | -1.089 | 0.02801 | -0.0993 | -38.879
-15.5 | -1.0886 | 0.02525 | -0.0956 | -43.1129
-15 | -1.0808 | 0.02331 | -0.0907 | -46.3664
-14.5 | -1.0632 | 0.0213 | -0.0869 | -49.9155
-14 | -1.0349 | 0.01931 | -0.0844 | -53.594
-13.5 | -0.9976 | 0.01785 | -0.0827 | -55.888
-13 | -0.956 | 0.01661 | -0.0815 | -57.5557
-12.5 | -0.9122 | 0.01542 | -0.0805 | -59.1569
-12 | -0.8637 | 0.01465 | -0.0801 | -58.9556
-11.5 | -0.8109 | 0.01429 | -0.0801 | -56.746
-11 | -0.7585 | 0.01384 | -0.0801 | -54.8049
-10.5 | -0.7034 | 0.01372 | -0.0804 | -51.2682
-10 | -0.6485 | 0.01352 | -0.0807 | -47.966
-9.5 | -0.5936 | 0.01333 | -0.081 | -44.5311
-9 | -0.543 | 0.01242 | -0.0807 | -43.7198
-8.5 | -0.4891 | 0.01198 | -0.0809 | -40.8264
-8 | -0.4338 | 0.01167 | -0.0812 | -37.1722
-7.5 | -0.379 | 0.01123 | -0.0815 | -33.7489
-7 | -0.3234 | 0.01095 | -0.0819 | -29.5342
-6.5 | -0.2666 | 0.01078 | -0.0824 | -24.731
-6 | -0.2156 | 0.00964 | -0.0821 | -22.3651
-5.5 | -0.1603 | 0.00922 | -0.0824 | -17.3861
-5 | -0.1043 | 0.00886 | -0.0829 | -11.772
-4.5 | -0.0477 | 0.00853 | -0.0834 | -5.592
-4 | 0.009 | 0.00825 | -0.0839 | 1.0909
-3.5 | 0.0651 | 0.00788 | -0.0843 | 8.2614
-3 | 0.1223 | 0.00764 | -0.0849 | 16.0079
-2.5 | 0.1801 | 0.00747 | -0.0856 | 24.1098
-2 | 0.2376 | 0.00726 | -0.0863 | 32.7273
-1.5 | 0.2944 | 0.00698 | -0.0869 | 42.1777
-1 | 0.3486 | 0.00629 | -0.0874 | 55.4213
-0.5 | 0.403 | 0.00552 | -0.088 | 73.0072
0 | 0.4602 | 0.00527 | -0.0887 | 87.3245
0.5 | 0.5165 | 0.00505 | -0.0892 | 102.2772
1 | 0.5733 | 0.005 | -0.0897 | 114.66
1.5 | 0.6309 | 0.00508 | -0.0904 | 124.1929
2 | 0.6891 | 0.00508 | -0.0912 | 135.6496
2.5 | 0.7468 | 0.0051 | -0.092 | 146.4314
3 | 0.8039 | 0.00514 | -0.0926 | 156.4008
3.5 | 0.8601 | 0.00523 | -0.0931 | 164.4551
4 | 0.9166 | 0.00524 | -0.0936 | 174.9237
4.5 | 0.9711 | 0.00535 | -0.0937 | 181.514
5 | 1.0236 | 0.00541 | -0.0934 | 189.2052
5.5 | 1.0736 | 0.00562 | -0.0927 | 191.032
6 | 1.1325 | 0.00628 | -0.0944 | 180.3344
7 | 1.1691 | 0.00974 | -0.0833 | 120.0308
7.5 | 1.1637 | 0.01147 | -0.0737 | 101.456
8 | 1.1637 | 0.01372 | -0.0664 | 84.8178
8.5 | 1.1687 | 0.01617 | -0.0607 | 72.2758
9 | 1.1802 | 0.01856 | -0.0563 | 63.5884
9.5 | 1.1999 | 0.02062 | -0.0531 | 58.1911
10 | 1.2236 | 0.02254 | -0.0505 | 54.2857
10.5 | 1.249 | 0.02443 | -0.0483 | 51.1257
11 | 1.2728 | 0.02649 | -0.0462 | 48.0483
11.5 | 1.2985 | 0.02851 | -0.0444 | 45.5454
12 | 1.3188 | 0.03101 | -0.0423 | 42.5282
12.5 | 1.344 | 0.03323 | -0.0408 | 40.4454
13 | 1.3674 | 0.03564 | -0.0393 | 38.367
13.5 | 1.3879 | 0.03837 | -0.0377 | 36.1715
14 | 1.4068 | 0.04134 | -0.0363 | 34.03
14.5 | 1.4274 | 0.04423 | -0.0352 | 32.2722
15 | 1.4497 | 0.04707 | -0.0344 | 30.7988
15.5 | 1.4674 | 0.0504 | -0.0335 | 29.1151
16 | 1.4802 | 0.05432 | -0.0326 | 27.2496
16.5 | 1.4937 | 0.05831 | -0.032 | 25.6165
17 | 1.5126 | 0.0618 | -0.0318 | 24.4757
17.5 | 1.5257 | 0.06602 | -0.0316 | 23.1097
18 | 1.5384 | 0.07044 | -0.0318 | 21.8399
18.5 | 1.5476 | 0.07533 | -0.0321 | 20.5443
19 | 1.5453 | 0.08194 | -0.0327 | 18.8589
19.5 | 1.5505 | 0.08773 | -0.0338 | 17.6735
20 | 1.5544 | 0.09382 | -0.0351 | 16.5679

## 51. Re 2M Mach 0.10 (1)
BIGFOIL.COM POLAR EXPORT
NACA65-615 a=0.5
NACA65-615 a=0.5 |  |  |  | Cl Max: | 1.535 | at alpha= | 11.5 | deg
JavaFoil+Calcfoil stall+Eppler ext transition |  |  |  | L/D Max: | 174.467 | at alpha= | 6 | deg
Re: | 2000000 |  |  | Cd Min: | 0.00516 | at alpha= | 3 | deg
Mach: | 0.1 |  |  | Cl=0 at alpha= | -3.9262 | deg
|  |  |  | @ Cl=0.1, Cd= | 0.0076677
|  |  |  | @ Cl=0.4, Cd= | 0.006128
|  |  |  | @ Cl=0.6, Cd= | 0.0056093
alpha (deg) | Cl | Cd | Cm | Cl/Cd
-18.5 | -0.449 | 0.16465 | -0.026 | -2.726
-18 | -0.466 | 0.15761 | -0.026 | -2.954
-17.5 | -0.482 | 0.14804 | -0.026 | -3.256
-17 | -0.498 | 0.14112 | -0.027 | -3.528
-16.5 | -0.513 | 0.13416 | -0.027 | -3.822
-16 | -0.527 | 0.12804 | -0.028 | -4.113
-15.5 | -0.539 | 0.12082 | -0.028 | -4.462
-15 | -0.55 | 0.1151 | -0.028 | -4.776
-14.5 | -0.558 | 0.10727 | -0.029 | -5.204
-14 | -0.564 | 0.10075 | -0.029 | -5.603
-13.5 | -0.568 | 0.09499 | -0.03 | -5.978
-13 | -0.568 | 0.08999 | -0.03 | -6.313
-12.5 | -0.565 | 0.08375 | -0.031 | -6.749
-12 | -0.559 | 0.07873 | -0.032 | -7.098
-11.5 | -0.548 | 0.07443 | -0.032 | -7.367
-11 | -0.534 | 0.07048 | -0.033 | -7.579
-10.5 | -0.516 | 0.0657 | -0.034 | -7.855
-10 | -0.494 | 0.06146 | -0.035 | -8.037
-9.5 | -0.469 | 0.05689 | -0.037 | -8.244
-9 | -0.438 | 0.05327 | -0.035 | -8.216
-8.5 | -0.405 | 0.05003 | -0.036 | -8.092
-8 | -0.456 | 0.00962 | -0.069 | -47.382
-7.5 | -0.408 | 0.00931 | -0.07 | -43.801
-7 | -0.356 | 0.00908 | -0.071 | -39.238
-6.5 | -0.302 | 0.00886 | -0.072 | -34.147
-6 | -0.246 | 0.00868 | -0.073 | -28.282
-5.5 | -0.188 | 0.0084 | -0.073 | -22.353
-5 | -0.129 | 0.00818 | -0.074 | -15.759
-4.5 | -0.069 | 0.00806 | -0.075 | -8.596
-4 | -0.009 | 0.00787 | -0.076 | -1.154
-3.5 | 0.052 | 0.00777 | -0.077 | 6.635
-3 | 0.113 | 0.00764 | -0.077 | 14.748
-2.5 | 0.174 | 0.00748 | -0.078 | 23.262
-2 | 0.235 | 0.0074 | -0.079 | 31.815
-1.5 | 0.297 | 0.00733 | -0.08 | 40.519
-1 | 0.359 | 0.00719 | -0.081 | 49.939
-0.5 | 0.42 | 0.00561 | -0.081 | 74.929
0 | 0.482 | 0.00553 | -0.082 | 87.185
0.5 | 0.543 | 0.0056 | -0.083 | 97.022
1 | 0.604 | 0.00561 | -0.084 | 107.673
1.5 | 0.666 | 0.00572 | -0.085 | 116.36
2 | 0.727 | 0.0058 | -0.086 | 125.347
2.5 | 0.786 | 0.00539 | -0.086 | 145.956
3 | 0.846 | 0.00516 | -0.087 | 164.015
3.5 | 0.905 | 0.00587 | -0.088 | 154.2
4 | 0.964 | 0.00596 | -0.088 | 161.778
4.5 | 1.017 | 0.00609 | -0.089 | 166.963
5 | 1.072 | 0.0063 | -0.09 | 170.216
5.5 | 1.127 | 0.00652 | -0.091 | 172.939
6 | 1.18 | 0.00676 | -0.091 | 174.467
6.5 | 1.231 | 0.00711 | -0.092 | 173.094
7 | 1.258 | 0.01563 | -0.091 | 80.504
7.5 | 1.305 | 0.01643 | -0.092 | 79.419
8 | 1.348 | 0.01721 | -0.092 | 78.347
8.5 | 1.389 | 0.01811 | -0.093 | 76.724
9 | 1.427 | 0.019 | -0.093 | 75.105
9.5 | 1.458 | 0.01999 | -0.094 | 72.97
10 | 1.486 | 0.021 | -0.095 | 70.739
10.5 | 1.508 | 0.02213 | -0.095 | 68.144
11 | 1.525 | 0.02335 | -0.096 | 65.298
11.5 | 1.535 | 0.02471 | -0.097 | 62.104
12 | 1.534 | 0.02618 | -0.097 | 58.616
12.5 | 1.528 | 0.02776 | -0.098 | 55.036
13 | 1.515 | 0.02919 | -0.098 | 51.897
13.5 | 1.495 | 0.03088 | -0.099 | 48.416
14 | 1.469 | 0.03298 | -0.099 | 44.543
14.5 | 1.437 | 0.03541 | -0.1 | 40.572
15 | 1.4 | 0.03795 | -0.1 | 36.882
15.5 | 1.358 | 0.04054 | -0.1 | 33.511
16 | 1.312 | 0.04401 | -0.101 | 29.815
16.5 | 1.265 | 0.04658 | -0.101 | 27.157

## 52. Re 2M Mach 0.10 (2)
BIGFOIL.COM POLAR EXPORT
NACA65-615 a=0.5
NACA65-615 a=0.5 |  |  |  | Cl Max: | 1.5435 | at alpha= | 20 | deg
XFOIL ncrit=9 |  |  |  | L/D Max: | 191.221 | at alpha= | 5.5 | deg
Re: | 2000000 |  |  | Cd Min: | 0.21935 | at alpha= | -20 | deg
Mach: | 0.1 |  |  | Cl=0 at alpha= | -4.0807 | deg
|  |  |  | @ Cl=0.1, Cd= | 0.0077647
|  |  |  | @ Cl=0.4, Cd= | 0.0056166
|  |  |  | @ Cl=0.6, Cd= | 0.0050539
alpha (deg) | Cl | Cd | Cm | Cl/Cd
-20 | -0.476 | 0.21935 | -0.004 | -2.17
-19.5 | -0.459 | 0.21318 | -0.0079 | -2.1531
-19 | -0.4438 | 0.20505 | -0.012 | -2.1644
-18.5 | -0.4279 | 0.19784 | -0.0161 | -2.1629
-17.5 | -0.3936 | 0.18559 | -0.0238 | -2.1208
-16.5 | -1.0099 | 0.03961 | -0.1023 | -25.4961
-16 | -1.0368 | 0.03282 | -0.1036 | -31.5905
-15.5 | -1.051 | 0.0284 | -0.1015 | -37.007
-15 | -1.0526 | 0.02549 | -0.0974 | -41.2946
-14 | -1.0288 | 0.02095 | -0.0884 | -49.1074
-13.5 | -0.9972 | 0.01904 | -0.086 | -52.3739
-13 | -0.9591 | 0.01744 | -0.0843 | -54.9943
-12.5 | -0.9158 | 0.01617 | -0.083 | -56.6357
-12 | -0.8699 | 0.01504 | -0.082 | -57.8391
-11.5 | -0.8184 | 0.01443 | -0.0817 | -56.7152
-11 | -0.7636 | 0.01416 | -0.0817 | -53.9266
-10.5 | -0.7097 | 0.01379 | -0.0817 | -51.4648
-10 | -0.6536 | 0.01367 | -0.082 | -47.8127
-9.5 | -0.5982 | 0.01344 | -0.0821 | -44.5089
-9 | -0.5445 | 0.01289 | -0.0821 | -42.242
-8.5 | -0.4923 | 0.01213 | -0.0819 | -40.5853
-8 | -0.4363 | 0.01183 | -0.0822 | -36.8808
-7.5 | -0.3812 | 0.01137 | -0.0824 | -33.5268
-6.5 | -0.268 | 0.01087 | -0.0832 | -24.655
-6 | -0.2166 | 0.00974 | -0.0829 | -22.2382
-5.5 | -0.1611 | 0.00929 | -0.0831 | -17.3412
-5 | -0.1048 | 0.0089 | -0.0835 | -11.7753
-4.5 | -0.0478 | 0.00857 | -0.084 | -5.5776
-4 | 0.0092 | 0.00828 | -0.0844 | 1.1111
-3.5 | 0.0656 | 0.00792 | -0.0848 | 8.2828
-3 | 0.1232 | 0.00766 | -0.0854 | 16.0836
-2.5 | 0.1814 | 0.00748 | -0.0861 | 24.2513
-2 | 0.2392 | 0.00728 | -0.0868 | 32.8571
-1.5 | 0.2963 | 0.00701 | -0.0874 | 42.2682
-0.5 | 0.4057 | 0.00554 | -0.0885 | 73.231
0 | 0.4631 | 0.00529 | -0.0892 | 87.5425
0.5 | 0.5198 | 0.00507 | -0.0897 | 102.5247
1 | 0.5769 | 0.00503 | -0.0902 | 114.6918
1.5 | 0.6349 | 0.00509 | -0.0909 | 124.7348
2 | 0.6935 | 0.0051 | -0.0918 | 135.9804
2.5 | 0.7516 | 0.00512 | -0.0925 | 146.7969
3 | 0.8089 | 0.00517 | -0.0931 | 156.4603
3.5 | 0.8656 | 0.00525 | -0.0936 | 164.8762
4 | 0.9224 | 0.00526 | -0.0941 | 175.3612
4.5 | 0.9773 | 0.00537 | -0.0942 | 181.9926
5 | 1.0302 | 0.00544 | -0.0939 | 189.375
5.5 | 1.0804 | 0.00565 | -0.0931 | 191.2212
6 | 1.1393 | 0.00634 | -0.0948 | 179.7003
6.5 | 1.1668 | 0.00807 | -0.0909 | 144.5849
7 | 1.1695 | 0.00984 | -0.0822 | 118.8516
7.5 | 1.1641 | 0.01169 | -0.0728 | 99.5808
8 | 1.1633 | 0.01406 | -0.0656 | 82.7383
8.5 | 1.168 | 0.01661 | -0.0599 | 70.3191
9 | 1.1792 | 0.01908 | -0.0555 | 61.8029
9.5 | 1.1989 | 0.02121 | -0.0523 | 56.5252
10 | 1.223 | 0.02316 | -0.0498 | 52.8066
10.5 | 1.2477 | 0.02513 | -0.0475 | 49.6498
11 | 1.2721 | 0.02723 | -0.0454 | 46.7169
11.5 | 1.2973 | 0.02937 | -0.0435 | 44.1709
12 | 1.3179 | 0.03191 | -0.0414 | 41.3005
12.5 | 1.3431 | 0.03419 | -0.0399 | 39.2834
13 | 1.3667 | 0.03666 | -0.0384 | 37.2804
13.5 | 1.3854 | 0.03962 | -0.0368 | 34.9672
14 | 1.4058 | 0.04255 | -0.0355 | 33.0388
14.5 | 1.4254 | 0.04564 | -0.0343 | 31.2314
15 | 1.4481 | 0.04852 | -0.0334 | 29.8454
15.5 | 1.4651 | 0.052 | -0.0325 | 28.175
16 | 1.4735 | 0.05651 | -0.0315 | 26.075
16.5 | 1.4906 | 0.06024 | -0.0311 | 24.7444
17 | 1.5081 | 0.06402 | -0.0309 | 23.5567
17.5 | 1.5212 | 0.06839 | -0.0308 | 22.243
18 | 1.5333 | 0.07298 | -0.031 | 21.0099
18.5 | 1.5384 | 0.07859 | -0.0315 | 19.575
19 | 1.5356 | 0.08547 | -0.0324 | 17.9665
19.5 | 1.5421 | 0.09125 | -0.0335 | 16.8997
20 | 1.5435 | 0.0979 | -0.0352 | 15.7661

## 53. Re 2M Mach 0.25 (1)
BIGFOIL.COM POLAR EXPORT
NACA65-615 a=0.5
NACA65-615 a=0.5 |  |  |  | Cl Max: | 1.508 | at alpha= | 11 | deg
JavaFoil+Calcfoil stall+Eppler ext transition |  |  |  | L/D Max: | 171.02 | at alpha= | 6 | deg
Re: | 2000000 |  |  | Cd Min: | 0.00545 | at alpha= | 2 | deg
Mach: | 0.25 |  |  | Cl=0 at alpha= | -3.9274 | deg
|  |  |  | @ Cl=0.1, Cd= | 0.0077457
|  |  |  | @ Cl=0.4, Cd= | 0.0065175
|  |  |  | @ Cl=0.6, Cd= | 0.0057367
alpha (deg) | Cl | Cd | Cm | Cl/Cd
-16 | -0.2 | 0.14374 | -0.027 | -1.388
-15.5 | -0.255 | 0.13629 | -0.027 | -1.872
-15 | -0.302 | 0.12795 | -0.028 | -2.362
-14.5 | -0.344 | 0.11965 | -0.028 | -2.874
-14 | -0.381 | 0.1138 | -0.028 | -3.346
-13.5 | -0.413 | 0.10627 | -0.029 | -3.884
-13 | -0.44 | 0.09834 | -0.03 | -4.47
-12.5 | -0.461 | 0.09167 | -0.03 | -5.025
-12 | -0.476 | 0.08742 | -0.031 | -5.44
-11.5 | -0.484 | 0.08019 | -0.031 | -6.038
-11 | -0.486 | 0.07461 | -0.032 | -6.517
-10.5 | -0.482 | 0.06925 | -0.033 | -6.959
-10 | -0.471 | 0.06485 | -0.034 | -7.261
-9.5 | -0.454 | 0.06002 | -0.035 | -7.564
-9 | -0.431 | 0.05611 | -0.036 | -7.684
-8.5 | -0.402 | 0.05147 | -0.035 | -7.816
-8 | -0.37 | 0.0477 | -0.038 | -7.763
-7.5 | -0.412 | 0.00951 | -0.072 | -43.298
-7 | -0.362 | 0.00927 | -0.073 | -39.024
-6.5 | -0.308 | 0.00898 | -0.074 | -34.317
-6 | -0.251 | 0.0088 | -0.075 | -28.504
-5.5 | -0.192 | 0.00854 | -0.075 | -22.486
-5 | -0.132 | 0.00834 | -0.076 | -15.826
-4.5 | -0.071 | 0.00812 | -0.077 | -8.739
-4 | -0.009 | 0.00798 | -0.078 | -1.167
-3.5 | 0.053 | 0.00788 | -0.079 | 6.719
-3 | 0.116 | 0.0077 | -0.079 | 15.013
-2.5 | 0.179 | 0.00759 | -0.08 | 23.539
-2 | 0.242 | 0.00747 | -0.081 | 32.368
-1.5 | 0.305 | 0.00738 | -0.082 | 41.312
-1 | 0.369 | 0.00729 | -0.083 | 50.657
-0.5 | 0.432 | 0.00572 | -0.084 | 75.489
0 | 0.495 | 0.00563 | -0.085 | 87.928
0.5 | 0.558 | 0.00569 | -0.085 | 98.047
1 | 0.621 | 0.00576 | -0.086 | 107.821
1.5 | 0.684 | 0.00584 | -0.087 | 117.102
2 | 0.745 | 0.00545 | -0.088 | 136.576
2.5 | 0.806 | 0.00585 | -0.089 | 137.651
3 | 0.867 | 0.00592 | -0.089 | 146.45
3.5 | 0.928 | 0.00602 | -0.09 | 154.108
4 | 0.989 | 0.00613 | -0.091 | 161.287
4.5 | 1.042 | 0.0063 | -0.091 | 165.309
5 | 1.099 | 0.00652 | -0.092 | 168.457
5.5 | 1.154 | 0.00678 | -0.093 | 170.358
6 | 1.208 | 0.00706 | -0.094 | 171.02
6.5 | 1.258 | 0.00744 | -0.094 | 169.108
7 | 1.286 | 0.01651 | -0.093 | 77.853
7.5 | 1.331 | 0.0174 | -0.094 | 76.51
8 | 1.373 | 0.0183 | -0.094 | 75.057
8.5 | 1.412 | 0.01929 | -0.095 | 73.2
9 | 1.447 | 0.02032 | -0.096 | 71.18
9.5 | 1.473 | 0.02146 | -0.096 | 68.632
10 | 1.492 | 0.02271 | -0.097 | 65.684
10.5 | 1.504 | 0.02397 | -0.098 | 62.744
11 | 1.508 | 0.0254 | -0.098 | 59.384
11.5 | 1.502 | 0.02714 | -0.099 | 55.327
12 | 1.48 | 0.02878 | -0.099 | 51.421
12.5 | 1.447 | 0.03079 | -0.1 | 46.996
13 | 1.403 | 0.033 | -0.1 | 42.497
13.5 | 1.347 | 0.03535 | -0.101 | 38.102
14 | 1.28 | 0.03822 | -0.101 | 33.488
14.5 | 1.2 | 0.04257 | -0.101 | 28.187
15 | 0.983 | 0.10383 | -0.07 | 9.47
15.5 | 0.89 | 0.12146 | -0.056 | 7.33
16 | 0.807 | 0.13423 | -0.051 | 6.011

## 54. Re 2M Mach 0.25 (2)
BIGFOIL.COM POLAR EXPORT
NACA65-615 a=0.5
NACA65-615 a=0.5 |  |  |  | Cl Max: | 1.4791 | at alpha= | 17.5 | deg
XFOIL ncrit=9 |  |  |  | L/D Max: | 192.341 | at alpha= | 5.5 | deg
Re: | 2000000 |  |  | Cd Min: | 0.18886 | at alpha= | -17.5 | deg
Mach: | 0.25 |  |  | Cl=0 at alpha= | -4.0879 | deg
|  |  |  | @ Cl=0.1, Cd= | 0.007933
|  |  |  | @ Cl=0.4, Cd= | 0.0059634
|  |  |  | @ Cl=0.6, Cd= | 0.00518
alpha (deg) | Cl | Cd | Cm | Cl/Cd
-17.5 | -0.3926 | 0.18886 | -0.0237 | -2.0788
-17 | -0.3746 | 0.18228 | -0.0277 | -2.0551
-16.5 | -0.3569 | 0.17545 | -0.0318 | -2.0342
-15.5 | -0.3368 | 0.15616 | -0.0406 | -2.1568
-15 | -0.3293 | 0.14659 | -0.0452 | -2.2464
-14.5 | -0.313 | 0.14005 | -0.0491 | -2.2349
-13.5 | -0.7791 | 0.03911 | -0.1105 | -19.9207
-13 | -0.8492 | 0.03014 | -0.1084 | -28.1752
-12.5 | -0.8793 | 0.02499 | -0.1011 | -35.1861
-12 | -0.8676 | 0.02095 | -0.0969 | -41.4129
-11.5 | -0.8357 | 0.0181 | -0.0938 | -46.1713
-11 | -0.7931 | 0.01608 | -0.0916 | -49.3221
-10.5 | -0.7424 | 0.0148 | -0.0901 | -50.1622
-9.5 | -0.6233 | 0.01425 | -0.0891 | -43.7404
-9 | -0.5632 | 0.01414 | -0.0889 | -39.8303
-8.5 | -0.5047 | 0.01379 | -0.0885 | -36.599
-8 | -0.4505 | 0.01279 | -0.0879 | -35.2228
-7.5 | -0.3924 | 0.01237 | -0.0877 | -31.7219
-7 | -0.3348 | 0.0118 | -0.0876 | -28.3729
-6.5 | -0.2755 | 0.01152 | -0.0877 | -23.9149
-6 | -0.2217 | 0.01038 | -0.0872 | -21.3584
-5.5 | -0.165 | 0.00971 | -0.087 | -16.9928
-5 | -0.1069 | 0.0092 | -0.0871 | -11.6196
-4.5 | -0.0483 | 0.00881 | -0.0874 | -5.4824
-4 | 0.0103 | 0.00847 | -0.0876 | 1.2161
-3.5 | 0.0693 | 0.00812 | -0.088 | 8.5345
-3 | 0.1284 | 0.00776 | -0.0885 | 16.5464
-2.5 | 0.1884 | 0.00756 | -0.0891 | 24.9206
-2 | 0.2479 | 0.00738 | -0.0897 | 33.5908
-1.5 | 0.3073 | 0.00721 | -0.0903 | 42.6214
-1 | 0.3646 | 0.00653 | -0.0909 | 55.8346
-0.5 | 0.4202 | 0.00564 | -0.0914 | 74.5035
0 | 0.4792 | 0.00539 | -0.0921 | 88.9054
0.5 | 0.5375 | 0.00518 | -0.0925 | 103.7645
1 | 0.5965 | 0.00518 | -0.0931 | 115.1544
1.5 | 0.6571 | 0.00518 | -0.0939 | 126.8533
2 | 0.7174 | 0.0052 | -0.0947 | 137.9615
2.5 | 0.7775 | 0.00524 | -0.0954 | 148.3779
3 | 0.8366 | 0.00534 | -0.096 | 156.6667
3.5 | 0.8959 | 0.00537 | -0.0965 | 166.8343
4 | 0.9544 | 0.00541 | -0.0969 | 176.414
4.5 | 1.0116 | 0.0055 | -0.0969 | 183.9273
5 | 1.0666 | 0.00559 | -0.0965 | 190.805
5.5 | 1.1175 | 0.00581 | -0.0952 | 192.3408
6 | 1.1769 | 0.00673 | -0.0967 | 174.8737
6.5 | 1.1892 | 0.00864 | -0.0895 | 137.6389
7 | 1.1746 | 0.01058 | -0.0777 | 111.0208
7.5 | 1.1671 | 0.01312 | -0.0689 | 88.9558
8 | 1.1615 | 0.0162 | -0.0616 | 71.6975
8.5 | 1.1622 | 0.01935 | -0.0558 | 60.062
9 | 1.1727 | 0.02218 | -0.0515 | 52.872
9.5 | 1.1941 | 0.02448 | -0.0485 | 48.7786
10 | 1.2193 | 0.02667 | -0.046 | 45.718
10.5 | 1.2424 | 0.02912 | -0.0435 | 42.6648
11 | 1.2689 | 0.03142 | -0.0415 | 40.3851
11.5 | 1.2924 | 0.03403 | -0.0395 | 37.9783
12 | 1.3146 | 0.03683 | -0.0374 | 35.6937
12.5 | 1.3379 | 0.03965 | -0.0357 | 33.7427
13 | 1.3592 | 0.04272 | -0.034 | 31.8165
13.5 | 1.375 | 0.04639 | -0.0322 | 29.64
14 | 1.3973 | 0.04964 | -0.031 | 28.1487
14.5 | 1.4139 | 0.0535 | -0.0298 | 26.428
15 | 1.4318 | 0.05741 | -0.0289 | 24.9399
15.5 | 1.436 | 0.06284 | -0.0279 | 22.8517
16 | 1.4535 | 0.06709 | -0.0275 | 21.6649
16.5 | 1.4652 | 0.07212 | -0.0273 | 20.3161
17 | 1.4771 | 0.0773 | -0.0275 | 19.1087
17.5 | 1.4791 | 0.08388 | -0.0281 | 17.6335
18 | 1.4778 | 0.09113 | -0.0293 | 16.2164
18.5 | 1.4761 | 0.09874 | -0.031 | 14.9494
19 | 1.4738 | 0.10664 | -0.0333 | 13.8203
19.5 | 1.4677 | 0.11534 | -0.0363 | 12.725
20 | 1.4593 | 0.12463 | -0.0402 | 11.7091

## 55. Re 2M Mach 0.50 (1)
BIGFOIL.COM POLAR EXPORT
NACA65-615 a=0.5
NACA65-615 a=0.5 |  |  |  | Cl Max: | 1.434 | at alpha= | 8 | deg
JavaFoil+Calcfoil stall+Eppler ext transition |  |  |  | L/D Max: | 156.407 | at alpha= | 5 | deg
Re: | 2000000 |  |  | Cd Min: | 0.00566 | at alpha= | -0.5 | deg
Mach: | 0.5 |  |  | Cl=0 at alpha= | -3.9275 | deg
|  |  |  | @ Cl=0.1, Cd= | 0.008208
|  |  |  | @ Cl=0.4, Cd= | 0.0077244
|  |  |  | @ Cl=0.6, Cd= | 0.0061155
alpha (deg) | Cl | Cd | Cm | Cl/Cd
-20 | -0.902 | 0.17479 | -0.035 | -5.159
-19.5 | -0.874 | 0.17284 | -0.035 | -5.058
-19 | -0.845 | 0.16861 | -0.034 | -5.01
-18.5 | -0.817 | 0.16184 | -0.034 | -5.047
-18 | -0.789 | 0.15649 | -0.034 | -5.042
-17.5 | -0.761 | 0.15214 | -0.034 | -5.005
-17 | -0.734 | 0.14784 | -0.035 | -4.964
-16.5 | -0.706 | 0.14549 | -0.035 | -4.851
-16 | -0.677 | 0.16443 | -0.033 | -4.114
-15.5 | -0.649 | 0.13125 | -0.034 | -4.944
-15 | -0.621 | 0.12678 | -0.034 | -4.9
-14.5 | -0.593 | 0.11972 | -0.035 | -4.957
-14 | -0.566 | 0.11893 | -0.035 | -4.755
-13.5 | -0.538 | 0.11608 | -0.036 | -4.634
-13 | -0.509 | 0.11131 | -0.033 | -4.569
-12.5 | -0.481 | 0.10319 | -0.034 | -4.658
-12 | -0.453 | 0.10003 | -0.034 | -4.527
-11.5 | -0.425 | 0.09531 | -0.035 | -4.458
-11 | -0.397 | 0.09235 | -0.035 | -4.298
-10.5 | -0.369 | 0.08954 | -0.036 | -4.12
-10 | -0.341 | 0.08669 | -0.036 | -3.932
-9.5 | -0.312 | 0.0757 | -0.034 | -4.127
-9 | -0.284 | 0.0663 | -0.035 | -4.29
-8.5 | -0.256 | 0.0596 | -0.035 | -4.303
-8 | -0.228 | 0.05438 | -0.036 | -4.201
-7.5 | -0.2 | 0.0578 | -0.037 | -3.468
-7 | -0.268 | 0.05207 | -0.037 | -5.141
-6.5 | -0.253 | 0.04461 | -0.036 | -5.672
-6 | -0.213 | 0.04092 | -0.04 | -5.203
-5.5 | -0.167 | 0.0383 | -0.043 | -4.349
-5 | -0.144 | 0.00901 | -0.085 | -15.943
-4.5 | -0.078 | 0.00872 | -0.086 | -8.942
-4 | -0.01 | 0.00847 | -0.087 | -1.216
-3.5 | 0.059 | 0.00829 | -0.088 | 7.081
-3 | 0.129 | 0.00815 | -0.089 | 15.785
-2.5 | 0.199 | 0.00798 | -0.09 | 24.944
-2 | 0.27 | 0.00786 | -0.091 | 34.321
-1.5 | 0.341 | 0.00779 | -0.092 | 43.732
-1 | 0.413 | 0.00771 | -0.093 | 53.487
-0.5 | 0.483 | 0.00566 | -0.093 | 85.416
0 | 0.55 | 0.00613 | -0.094 | 89.818
0.5 | 0.619 | 0.00611 | -0.095 | 101.312
1 | 0.688 | 0.00619 | -0.096 | 111.19
1.5 | 0.756 | 0.00627 | -0.096 | 120.614
2 | 0.825 | 0.00637 | -0.097 | 129.483
2.5 | 0.893 | 0.00649 | -0.098 | 137.481
3 | 0.961 | 0.00663 | -0.099 | 144.805
3.5 | 1.028 | 0.00681 | -0.1 | 151.008
4 | 1.095 | 0.00709 | -0.1 | 154.455
4.5 | 1.15 | 0.00742 | -0.101 | 155.082
5 | 1.211 | 0.00774 | -0.102 | 156.407
5.5 | 1.27 | 0.00818 | -0.103 | 155.179
6 | 1.323 | 0.00872 | -0.103 | 151.672
6.5 | 1.349 | 0.01998 | -0.102 | 67.519
7 | 1.389 | 0.02125 | -0.103 | 65.392
7.5 | 1.419 | 0.02273 | -0.104 | 62.434
8 | 1.434 | 0.02446 | -0.104 | 58.625
8.5 | 1.423 | 0.02628 | -0.105 | 54.145
9 | 1.359 | 0.02877 | -0.106 | 47.228
9.5 | 0.736 | 0.06834 | -0.048 | 10.776
10 | 0.763 | 0.0724 | -0.047 | 10.534
10.5 | 0.79 | 0.06998 | -0.049 | 11.284
11 | 0.816 | 0.08969 | -0.049 | 9.096
11.5 | 0.842 | 0.09706 | -0.048 | 8.672
12 | 0.87 | 0.10328 | -0.053 | 8.42
12.5 | 0.896 | 0.10447 | -0.053 | 8.573
13 | 0.922 | 0.10789 | -0.054 | 8.543

## 56. Re 2M Mach 0.50 (2)
BIGFOIL.COM POLAR EXPORT
NACA65-615 a=0.5
NACA65-615 a=0.5 |  |  |  | Cl Max: | 1.3005 | at alpha= | 13.5 | deg
XFOIL ncrit=9 |  |  |  | L/D Max: | 188.837 | at alpha= | 5 | deg
Re: | 2000000 |  |  | Cd Min: | 0.21721 | at alpha= | 18.5 | deg
Mach: | 0.5 |  |  | Cl=0 at alpha= | -4.1572 | deg
|  |  |  | @ Cl=0.1, Cd= | 0.0089036
|  |  |  | @ Cl=0.4, Cd= | 0.0075216
|  |  |  | @ Cl=0.6, Cd= | 0.0057473
alpha (deg) | Cl | Cd | Cm | Cl/Cd
-20 | -0.3932 | 0.21167 | 0.0126 | -1.8576
-19.5 | -0.3745 | 0.20468 | 0.0075 | -1.8297
-19 | -0.3571 | 0.19679 | 0.0022 | -1.8146
-18.5 | -0.3401 | 0.18956 | -0.0029 | -1.7942
-18 | -0.3225 | 0.18254 | -0.0079 | -1.7667
-17.5 | -0.3024 | 0.17694 | -0.0126 | -1.7091
-17 | -0.2828 | 0.17119 | -0.0174 | -1.652
-16.5 | -0.2665 | 0.1641 | -0.0227 | -1.624
-16 | -0.2496 | 0.15771 | -0.0277 | -1.5827
-15.5 | -0.233 | 0.15148 | -0.0325 | -1.5382
-14.5 | -0.2699 | 0.15624 | -0.052 | -1.7275
-13.5 | -0.2358 | 0.13968 | -0.0611 | -1.6881
-13 | -0.2208 | 0.13128 | -0.0656 | -1.6819
-12.5 | -0.2083 | 0.12272 | -0.0702 | -1.6974
-12 | -0.2028 | 0.11282 | -0.0752 | -1.7976
-11.5 | -0.1919 | 0.10493 | -0.0797 | -1.8288
-11 | -0.176 | 0.09832 | -0.0836 | -1.7901
-10.5 | -0.1745 | 0.08923 | -0.0886 | -1.9556
-10 | -0.176 | 0.08021 | -0.0937 | -2.1942
-9.5 | -0.1694 | 0.07304 | -0.098 | -2.3193
-9 | -0.1828 | 0.06316 | -0.1041 | -2.8942
-8.5 | -0.2107 | 0.0505 | -0.1146 | -4.1723
-8 | -0.2571 | 0.03965 | -0.1216 | -6.4842
-7 | -0.2707 | 0.0282 | -0.1162 | -9.5993
-6.5 | -0.2624 | 0.02082 | -0.1125 | -12.6033
-6 | -0.2207 | 0.0169 | -0.1097 | -13.0592
-5.5 | -0.1702 | 0.01358 | -0.1071 | -12.5331
-5 | -0.1084 | 0.01181 | -0.1056 | -9.1787
-4.5 | -0.0445 | 0.01051 | -0.1043 | -4.2341
-4 | 0.0204 | 0.00962 | -0.1033 | 2.1206
-3.5 | 0.086 | 0.009 | -0.1027 | 9.5556
-3 | 0.1528 | 0.00854 | -0.1025 | 17.8923
-2.5 | 0.22 | 0.00808 | -0.1025 | 27.2277
-2 | 0.2886 | 0.00785 | -0.1029 | 36.7643
-1.5 | 0.3568 | 0.00765 | -0.1034 | 46.6405
-1 | 0.4241 | 0.00745 | -0.1039 | 56.9262
-0.5 | 0.4858 | 0.00648 | -0.1042 | 74.9691
0 | 0.5506 | 0.00591 | -0.1047 | 93.1641
0.5 | 0.6174 | 0.00569 | -0.1052 | 108.5062
1 | 0.685 | 0.00565 | -0.1057 | 121.2389
1.5 | 0.7536 | 0.00575 | -0.1064 | 131.0609
2 | 0.8221 | 0.00586 | -0.1071 | 140.2901
2.5 | 0.8911 | 0.00592 | -0.1077 | 150.5236
3 | 0.9598 | 0.00601 | -0.1082 | 159.7005
3.5 | 1.027 | 0.00612 | -0.1082 | 167.8105
4 | 1.0938 | 0.00624 | -0.1079 | 175.2885
5 | 1.218 | 0.00645 | -0.1049 | 188.8372
5.5 | 1.2743 | 0.00681 | -0.1022 | 187.1219
6 | 1.2873 | 0.00837 | -0.0933 | 153.7993
6.5 | 1.2441 | 0.0122 | -0.0784 | 101.9754
7 | 1.2142 | 0.01673 | -0.0676 | 72.5762
7.5 | 1.183 | 0.02189 | -0.0583 | 54.0429
8 | 1.1598 | 0.02715 | -0.0508 | 42.7182
8.5 | 1.1503 | 0.03208 | -0.0452 | 35.8572
9 | 1.1595 | 0.03618 | -0.0412 | 32.0481
9.5 | 1.183 | 0.03955 | -0.0383 | 29.9115
10 | 1.2104 | 0.04283 | -0.0356 | 28.2606
10.5 | 1.2322 | 0.04666 | -0.0329 | 26.4081
11 | 1.2553 | 0.05064 | -0.0305 | 24.7887
11.5 | 1.2737 | 0.05518 | -0.0282 | 23.0826
12 | 1.2844 | 0.06064 | -0.0261 | 21.1807
12.5 | 1.2939 | 0.0665 | -0.0244 | 19.4571
13 | 1.2977 | 0.07325 | -0.0233 | 17.716
13.5 | 1.3005 | 0.08045 | -0.0228 | 16.1653
14 | 1.2939 | 0.08904 | -0.0231 | 14.5317
14.5 | 1.2788 | 0.09917 | -0.0249 | 12.895
15 | 1.2571 | 0.1109 | -0.0287 | 11.3354
15.5 | 1.2356 | 0.12347 | -0.0343 | 10.0073
16 | 1.212 | 0.13707 | -0.0418 | 8.8422
16.5 | 1.1901 | 0.15123 | -0.0506 | 7.8695
17 | 1.1662 | 0.16652 | -0.0607 | 7.0034
17.5 | 1.1428 | 0.18257 | -0.0715 | 6.2595
18 | 1.1199 | 0.19972 | -0.0827 | 5.6074
18.5 | 1.1017 | 0.21721 | -0.0936 | 5.0721

## 57. Re 3M Mach 0.00 (1)
BIGFOIL.COM POLAR EXPORT
NACA65-615 a=0.5
NACA65-615 a=0.5 |  |  |  | Cl Max: | 1.545 | at alpha= | 12 | deg
JavaFoil+Calcfoil stall+Eppler ext transition |  |  |  | L/D Max: | 182.431 | at alpha= | 6 | deg
Re: | 3000000 |  |  | Cd Min: | 0.00513 | at alpha= | 3.5 | deg
Mach: | 0 |  |  | Cl=0 at alpha= | -3.925 | deg
|  |  |  | @ Cl=0.1, Cd= | 0.0071074
|  |  |  | @ Cl=0.4, Cd= | 0.0057108
|  |  |  | @ Cl=0.6, Cd= | 0.005241
alpha (deg) | Cl | Cd | Cm | Cl/Cd
-18.5 | -0.496 | 0.15578 | -0.026 | -3.186
-18 | -0.51 | 0.15278 | -0.026 | -3.341
-17.5 | -0.524 | 0.14389 | -0.027 | -3.643
-17 | -0.537 | 0.13449 | -0.027 | -3.994
-16.5 | -0.549 | 0.12842 | -0.028 | -4.276
-16 | -0.56 | 0.12282 | -0.028 | -4.557
-15.5 | -0.569 | 0.11512 | -0.028 | -4.944
-15 | -0.577 | 0.10941 | -0.029 | -5.27
-14.5 | -0.582 | 0.10253 | -0.029 | -5.677
-14 | -0.585 | 0.09887 | -0.03 | -5.918
-13.5 | -0.586 | 0.09092 | -0.031 | -6.444
-13 | -0.583 | 0.08748 | -0.031 | -6.667
-12.5 | -0.578 | 0.08111 | -0.032 | -7.126
-12 | -0.569 | 0.07584 | -0.033 | -7.501
-11.5 | -0.556 | 0.07209 | -0.033 | -7.716
-11 | -0.54 | 0.06781 | -0.034 | -7.968
-10.5 | -0.521 | 0.06318 | -0.036 | -8.247
-10 | -0.499 | 0.05857 | -0.037 | -8.513
-9.5 | -0.474 | 0.05271 | -0.041 | -8.999
-9 | -0.542 | 0.00952 | -0.068 | -56.956
-8.5 | -0.501 | 0.00923 | -0.068 | -54.261
-8 | -0.455 | 0.00896 | -0.069 | -50.786
-7.5 | -0.407 | 0.00865 | -0.07 | -47.021
-7 | -0.355 | 0.0085 | -0.071 | -41.795
-6.5 | -0.301 | 0.00825 | -0.071 | -36.498
-6 | -0.245 | 0.00809 | -0.072 | -30.232
-5.5 | -0.187 | 0.00778 | -0.073 | -24.027
-5 | -0.128 | 0.00767 | -0.074 | -16.731
-4.5 | -0.069 | 0.00747 | -0.075 | -9.23
-4 | -0.009 | 0.00735 | -0.075 | -1.23
-3.5 | 0.051 | 0.00726 | -0.076 | 7.075
-3 | 0.112 | 0.00707 | -0.077 | 15.855
-2.5 | 0.173 | 0.00698 | -0.078 | 24.797
-2 | 0.234 | 0.00687 | -0.079 | 34.107
-1.5 | 0.295 | 0.00678 | -0.079 | 43.595
-1 | 0.357 | 0.00674 | -0.08 | 53.003
-0.5 | 0.418 | 0.00528 | -0.081 | 79.234
0 | 0.48 | 0.0053 | -0.082 | 90.394
0.5 | 0.54 | 0.0053 | -0.083 | 101.923
1 | 0.601 | 0.00524 | -0.084 | 114.775
1.5 | 0.662 | 0.00535 | -0.084 | 123.784
2 | 0.723 | 0.00537 | -0.085 | 134.62
2.5 | 0.784 | 0.00545 | -0.086 | 143.699
3 | 0.843 | 0.00525 | -0.087 | 160.613
3.5 | 0.903 | 0.00513 | -0.088 | 175.886
4 | 0.962 | 0.00565 | -0.088 | 170.353
4.5 | 1.014 | 0.00581 | -0.089 | 174.473
5 | 1.07 | 0.00599 | -0.09 | 178.498
5.5 | 1.124 | 0.00621 | -0.09 | 180.93
6 | 1.177 | 0.00645 | -0.091 | 182.431
6.5 | 1.227 | 0.00682 | -0.092 | 180.004
7 | 1.256 | 0.01441 | -0.091 | 87.2
7.5 | 1.303 | 0.01511 | -0.091 | 86.197
8 | 1.347 | 0.01584 | -0.092 | 85.04
8.5 | 1.388 | 0.01663 | -0.093 | 83.492
9 | 1.427 | 0.01745 | -0.093 | 81.786
9.5 | 1.459 | 0.01834 | -0.094 | 79.571
10 | 1.487 | 0.0193 | -0.095 | 77.062
10.5 | 1.511 | 0.02022 | -0.095 | 74.702
11 | 1.529 | 0.02134 | -0.096 | 71.658
11.5 | 1.542 | 0.02248 | -0.096 | 68.589
12 | 1.545 | 0.02379 | -0.097 | 64.928
12.5 | 1.541 | 0.0252 | -0.098 | 61.151
13 | 1.531 | 0.02654 | -0.098 | 57.702
13.5 | 1.516 | 0.02799 | -0.099 | 54.164
14 | 1.495 | 0.02961 | -0.099 | 50.488
14.5 | 1.468 | 0.03175 | -0.1 | 46.234
15 | 1.438 | 0.03349 | -0.1 | 42.924
15.5 | 1.401 | 0.03628 | -0.101 | 38.625
16 | 1.362 | 0.0389 | -0.101 | 35
16.5 | 1.32 | 0.04131 | -0.101 | 31.959
17 | 1.275 | 0.04464 | -0.102 | 28.564

## 58. Re 3M Mach 0.00 (2)
BIGFOIL.COM POLAR EXPORT
NACA65-615 a=0.5
NACA65-615 a=0.5 |  |  |  | Cl Max: | 1.6299 | at alpha= | 20 | deg
XFOIL ncrit=9 |  |  |  | L/D Max: | 206.26 | at alpha= | 4.5 | deg
Re: | 3000000 |  |  | Cd Min: | 0.21703 | at alpha= | -20 | deg
Mach: | 0 |  |  | Cl=0 at alpha= | -4.0584 | deg
|  |  |  | @ Cl=0.1, Cd= | 0.0070219
|  |  |  | @ Cl=0.4, Cd= | 0.0054693
|  |  |  | @ Cl=0.6, Cd= | 0.00447
alpha (deg) | Cl | Cd | Cm | Cl/Cd
-20 | -0.4779 | 0.21703 | -0.0038 | -2.202
-18 | -1.1004 | 0.04359 | -0.0983 | -25.2443
-17.5 | -1.1316 | 0.03546 | -0.1015 | -31.912
-17 | -1.1463 | 0.03038 | -0.1013 | -37.7321
-16.5 | -1.1619 | 0.02617 | -0.0982 | -44.3982
-16 | -1.1588 | 0.02377 | -0.0942 | -48.7505
-15.5 | -1.1529 | 0.02192 | -0.0886 | -52.5958
-15 | -1.1279 | 0.02023 | -0.0856 | -55.7538
-14.5 | -1.0946 | 0.01873 | -0.0835 | -58.441
-14 | -1.0565 | 0.0174 | -0.0819 | -60.7184
-13.5 | -1.0138 | 0.0163 | -0.0808 | -62.1963
-13 | -0.9693 | 0.01524 | -0.0799 | -63.6024
-12.5 | -0.9248 | 0.01404 | -0.0789 | -65.8689
-12 | -0.8774 | 0.01308 | -0.0783 | -67.0795
-11.5 | -0.8273 | 0.01234 | -0.078 | -67.0421
-11 | -0.7736 | 0.01197 | -0.0781 | -64.6282
-10.5 | -0.7201 | 0.01153 | -0.0782 | -62.4545
-10 | -0.6654 | 0.01121 | -0.0784 | -59.3577
-9.5 | -0.6098 | 0.011 | -0.0788 | -55.4364
-9 | -0.5541 | 0.01073 | -0.0791 | -51.6403
-8.5 | -0.4982 | 0.01049 | -0.0795 | -47.4929
-8 | -0.4443 | 0.00994 | -0.0797 | -44.6982
-7.5 | -0.3898 | 0.00939 | -0.0799 | -41.5122
-7 | -0.3336 | 0.00912 | -0.0803 | -36.5789
-6.5 | -0.2772 | 0.00882 | -0.0808 | -31.4286
-6 | -0.2202 | 0.00857 | -0.0814 | -25.6943
-5.5 | -0.1633 | 0.00833 | -0.0819 | -19.6038
-5 | -0.1077 | 0.00789 | -0.0823 | -13.6502
-4.5 | -0.0507 | 0.00755 | -0.0828 | -6.7152
-4 | 0.0067 | 0.00731 | -0.0835 | 0.91655
-3.5 | 0.0643 | 0.00713 | -0.0841 | 9.0182
-2.5 | 0.1799 | 0.00678 | -0.0855 | 26.5339
-2 | 0.2381 | 0.00663 | -0.0863 | 35.9125
-1.5 | 0.2959 | 0.00644 | -0.0871 | 45.9472
-1 | 0.3525 | 0.00605 | -0.0878 | 58.2645
-0.5 | 0.4073 | 0.00538 | -0.0884 | 75.7063
0 | 0.4637 | 0.00491 | -0.0892 | 94.4399
0.5 | 0.5212 | 0.00466 | -0.09 | 111.8455
1 | 0.5783 | 0.00447 | -0.0906 | 129.3736
1.5 | 0.6363 | 0.00447 | -0.0914 | 142.349
2 | 0.6941 | 0.00455 | -0.0922 | 152.5495
2.5 | 0.7528 | 0.00453 | -0.0932 | 166.181
3 | 0.8107 | 0.00455 | -0.094 | 178.1758
3.5 | 0.8678 | 0.00464 | -0.0947 | 187.0259
4 | 0.9255 | 0.00466 | -0.0955 | 198.6052
4.5 | 0.9818 | 0.00476 | -0.0961 | 206.2605
5 | 1.0347 | 0.00502 | -0.096 | 206.1155
5.5 | 1.0781 | 0.00577 | -0.0943 | 186.8458
6 | 1.1071 | 0.00702 | -0.09 | 157.7066
6.5 | 1.1429 | 0.0086 | -0.088 | 132.8953
7.5 | 1.152 | 0.01162 | -0.0719 | 99.1394
8 | 1.1607 | 0.01353 | -0.0659 | 85.7871
8.5 | 1.177 | 0.01539 | -0.0615 | 76.4782
9 | 1.1988 | 0.01714 | -0.0581 | 69.9417
9.5 | 1.2254 | 0.01872 | -0.0555 | 65.4594
10 | 1.2509 | 0.02044 | -0.0529 | 61.1986
10.5 | 1.2797 | 0.02202 | -0.0509 | 58.1153
11 | 1.3031 | 0.02401 | -0.0485 | 54.2732
11.5 | 1.3306 | 0.02579 | -0.0467 | 51.5936
12 | 1.3563 | 0.02778 | -0.0449 | 48.8229
12.5 | 1.3782 | 0.03012 | -0.043 | 45.757
13 | 1.4018 | 0.03243 | -0.0413 | 43.2254
13.5 | 1.4279 | 0.0346 | -0.04 | 41.2688
14 | 1.451 | 0.03707 | -0.0387 | 39.1422
14.5 | 1.4715 | 0.03984 | -0.0373 | 36.9352
15 | 1.4893 | 0.04291 | -0.036 | 34.7075
15.5 | 1.5096 | 0.04585 | -0.035 | 32.9248
16 | 1.5316 | 0.04869 | -0.0343 | 31.4562
16.5 | 1.549 | 0.05204 | -0.0335 | 29.7656
17 | 1.5635 | 0.05581 | -0.0328 | 28.0147
17.5 | 1.5738 | 0.06013 | -0.0323 | 26.1733
18 | 1.5899 | 0.06389 | -0.0321 | 24.885
18.5 | 1.604 | 0.06798 | -0.0321 | 23.5952
19 | 1.6155 | 0.07248 | -0.0323 | 22.2889
19.5 | 1.6249 | 0.07735 | -0.0328 | 21.0071
20 | 1.6299 | 0.08293 | -0.0336 | 19.6539

## 59. Re 3M Mach 0.10 (1)
BIGFOIL.COM POLAR EXPORT
NACA65-615 a=0.5
NACA65-615 a=0.5 |  |  |  | Cl Max: | 1.539 | at alpha= | 11.5 | deg
JavaFoil+Calcfoil stall+Eppler ext transition |  |  |  | L/D Max: | 181.491 | at alpha= | 6 | deg
Re: | 3000000 |  |  | Cd Min: | 0.00516 | at alpha= | 3.5 | deg
Mach: | 0.1 |  |  | Cl=0 at alpha= | -3.9262 | deg
|  |  |  | @ Cl=0.1, Cd= | 0.0071713
|  |  |  | @ Cl=0.4, Cd= | 0.0057454
|  |  |  | @ Cl=0.6, Cd= | 0.0053007
alpha (deg) | Cl | Cd | Cm | Cl/Cd
-18 | -0.466 | 0.15174 | -0.026 | -3.07
-17.5 | -0.482 | 0.14465 | -0.027 | -3.334
-17 | -0.498 | 0.13786 | -0.027 | -3.613
-16.5 | -0.513 | 0.13178 | -0.028 | -3.894
-16 | -0.527 | 0.12277 | -0.028 | -4.292
-15.5 | -0.539 | 0.11618 | -0.028 | -4.642
-15 | -0.55 | 0.11089 | -0.029 | -4.959
-14.5 | -0.558 | 0.10367 | -0.029 | -5.387
-14 | -0.565 | 0.09787 | -0.03 | -5.769
-13.5 | -0.568 | 0.09244 | -0.03 | -6.148
-13 | -0.569 | 0.08785 | -0.031 | -6.473
-12.5 | -0.566 | 0.08175 | -0.032 | -6.923
-12 | -0.559 | 0.07689 | -0.033 | -7.276
-11.5 | -0.549 | 0.073 | -0.033 | -7.519
-11 | -0.535 | 0.06838 | -0.034 | -7.819
-10.5 | -0.517 | 0.06407 | -0.035 | -8.067
-10 | -0.495 | 0.05942 | -0.037 | -8.338
-9.5 | -0.471 | 0.05429 | -0.039 | -8.681
-9 | -0.542 | 0.00961 | -0.068 | -56.412
-8.5 | -0.501 | 0.00927 | -0.069 | -54.051
-8 | -0.456 | 0.00899 | -0.069 | -50.731
-7.5 | -0.408 | 0.00873 | -0.07 | -46.705
-7 | -0.356 | 0.0085 | -0.071 | -41.913
-6.5 | -0.302 | 0.00825 | -0.072 | -36.665
-6 | -0.246 | 0.00808 | -0.073 | -30.387
-5.5 | -0.188 | 0.00788 | -0.073 | -23.83
-5 | -0.129 | 0.00767 | -0.074 | -16.795
-4.5 | -0.069 | 0.00746 | -0.075 | -9.28
-4 | -0.009 | 0.00738 | -0.076 | -1.231
-3.5 | 0.052 | 0.00725 | -0.077 | 7.116
-3 | 0.113 | 0.00715 | -0.077 | 15.749
-2.5 | 0.174 | 0.00697 | -0.078 | 24.961
-2 | 0.235 | 0.00689 | -0.079 | 34.154
-1.5 | 0.297 | 0.0068 | -0.08 | 43.664
-1 | 0.359 | 0.00672 | -0.081 | 53.47
-0.5 | 0.42 | 0.00527 | -0.082 | 79.782
0 | 0.482 | 0.00532 | -0.082 | 90.649
0.5 | 0.543 | 0.00531 | -0.083 | 102.236
1 | 0.604 | 0.0053 | -0.084 | 114.05
1.5 | 0.666 | 0.00536 | -0.085 | 124.113
2 | 0.727 | 0.00543 | -0.086 | 133.732
2.5 | 0.788 | 0.00546 | -0.087 | 144.201
3 | 0.847 | 0.00529 | -0.087 | 160.139
3.5 | 0.907 | 0.00516 | -0.088 | 175.872
4 | 0.966 | 0.00567 | -0.089 | 170.387
4.5 | 1.019 | 0.00584 | -0.089 | 174.422
5 | 1.074 | 0.00603 | -0.09 | 178.057
5.5 | 1.129 | 0.00626 | -0.091 | 180.398
6 | 1.182 | 0.00651 | -0.091 | 181.491
6.5 | 1.232 | 0.00687 | -0.092 | 179.266
7 | 1.261 | 0.01455 | -0.091 | 86.692
7.5 | 1.308 | 0.01528 | -0.092 | 85.613
8 | 1.352 | 0.016 | -0.092 | 84.49
8.5 | 1.393 | 0.01681 | -0.093 | 82.853
9 | 1.431 | 0.01765 | -0.094 | 81.076
9.5 | 1.462 | 0.01856 | -0.094 | 78.784
10 | 1.489 | 0.01952 | -0.095 | 76.311
10.5 | 1.511 | 0.02051 | -0.096 | 73.701
11 | 1.528 | 0.02165 | -0.096 | 70.591
11.5 | 1.539 | 0.02282 | -0.097 | 67.413
12 | 1.539 | 0.02415 | -0.097 | 63.712
12.5 | 1.532 | 0.02561 | -0.098 | 59.803
13 | 1.519 | 0.02701 | -0.099 | 56.213
13.5 | 1.499 | 0.02864 | -0.099 | 52.347
14 | 1.473 | 0.03046 | -0.1 | 48.356
14.5 | 1.441 | 0.03272 | -0.1 | 44.043
15 | 1.404 | 0.03496 | -0.101 | 40.164
15.5 | 1.363 | 0.03723 | -0.101 | 36.616
16 | 1.318 | 0.04025 | -0.101 | 32.743
16.5 | 1.271 | 0.04245 | -0.102 | 29.944

## 60. Re 3M Mach 0.10 (2)
BIGFOIL.COM POLAR EXPORT
NACA65-615 a=0.5
NACA65-615 a=0.5 |  |  |  | Cl Max: | 1.6178 | at alpha= | 20 | deg
XFOIL ncrit=9 |  |  |  | L/D Max: | 206.715 | at alpha= | 4.5 | deg
Re: | 3000000 |  |  | Cd Min: | 0.08704 | at alpha= | 20 | deg
Mach: | 0.1 |  |  | Cl=0 at alpha= | -4.0597 | deg
|  |  |  | @ Cl=0.1, Cd= | 0.0070713
|  |  |  | @ Cl=0.4, Cd= | 0.0055232
|  |  |  | @ Cl=0.6, Cd= | 0.00449
alpha (deg) | Cl | Cd | Cm | Cl/Cd
-17.5 | -1.0296 | 0.04849 | -0.0974 | -21.2332
-17 | -1.074 | 0.03789 | -0.1033 | -28.3452
-16.5 | -1.1116 | 0.03061 | -0.1037 | -36.3149
-16 | -1.1201 | 0.02687 | -0.101 | -41.6859
-15.5 | -1.1221 | 0.02414 | -0.0964 | -46.483
-15 | -1.1172 | 0.02207 | -0.0906 | -50.6208
-14.5 | -1.0913 | 0.02018 | -0.0877 | -54.0783
-14 | -1.0578 | 0.0185 | -0.0854 | -57.1784
-13.5 | -1.0177 | 0.01713 | -0.0838 | -59.4104
-13 | -0.9741 | 0.01596 | -0.0825 | -61.0338
-12.5 | -0.9288 | 0.01478 | -0.0814 | -62.8417
-12 | -0.8826 | 0.01361 | -0.0804 | -64.8494
-11.5 | -0.8338 | 0.01263 | -0.0797 | -66.0174
-11 | -0.7807 | 0.01209 | -0.0796 | -64.574
-10.5 | -0.7255 | 0.01177 | -0.0797 | -61.6398
-10 | -0.6711 | 0.01131 | -0.0797 | -59.3369
-9.5 | -0.6147 | 0.01111 | -0.08 | -55.3285
-9 | -0.5584 | 0.01083 | -0.0802 | -51.5605
-8.5 | -0.502 | 0.01058 | -0.0805 | -47.448
-8 | -0.4463 | 0.01018 | -0.0808 | -43.8409
-7.5 | -0.3924 | 0.0095 | -0.0808 | -41.3053
-7 | -0.3358 | 0.00921 | -0.0811 | -36.4604
-6.5 | -0.2789 | 0.00889 | -0.0816 | -31.3723
-6 | -0.2216 | 0.00863 | -0.0821 | -25.6779
-5.5 | -0.1643 | 0.00837 | -0.0826 | -19.6296
-5 | -0.1081 | 0.00795 | -0.0829 | -13.5975
-4.5 | -0.0509 | 0.00758 | -0.0834 | -6.715
-4 | 0.0069 | 0.00734 | -0.084 | 0.94005
-3.5 | 0.0649 | 0.00715 | -0.0847 | 9.0769
-3 | 0.1229 | 0.00702 | -0.0854 | 17.5071
-2.5 | 0.1812 | 0.00679 | -0.0861 | 26.6863
-2 | 0.2398 | 0.00664 | -0.0869 | 36.1145
-1.5 | 0.298 | 0.00646 | -0.0876 | 46.13
-1 | 0.3548 | 0.00608 | -0.0883 | 58.3553
-0.5 | 0.41 | 0.0054 | -0.0889 | 75.9259
0 | 0.4667 | 0.00492 | -0.0897 | 94.8577
0.5 | 0.5245 | 0.00467 | -0.0905 | 112.3126
1 | 0.582 | 0.00449 | -0.0911 | 129.6214
1.5 | 0.6403 | 0.00449 | -0.092 | 142.6058
2 | 0.6986 | 0.00456 | -0.0928 | 153.2018
2.5 | 0.7576 | 0.00454 | -0.0937 | 166.8722
3 | 0.8159 | 0.00457 | -0.0945 | 178.5339
3.5 | 0.8733 | 0.00465 | -0.0952 | 187.8065
4 | 0.9315 | 0.00468 | -0.096 | 199.0385
4.5 | 0.9881 | 0.00478 | -0.0966 | 206.7155
5 | 1.0414 | 0.00505 | -0.0965 | 206.2178
5.5 | 1.0846 | 0.00581 | -0.0947 | 186.6781
6 | 1.113 | 0.00709 | -0.0902 | 156.9817
6.5 | 1.1471 | 0.00869 | -0.0878 | 132.0023
7 | 1.1487 | 0.01014 | -0.0788 | 113.284
7.5 | 1.152 | 0.01186 | -0.0711 | 97.1332
8 | 1.16 | 0.01389 | -0.065 | 83.5133
8.5 | 1.1763 | 0.01582 | -0.0606 | 74.3552
9 | 1.1986 | 0.0176 | -0.0573 | 68.1023
9.5 | 1.2248 | 0.01926 | -0.0546 | 63.5929
10 | 1.2504 | 0.02103 | -0.0521 | 59.4579
10.5 | 1.2787 | 0.0227 | -0.05 | 56.3304
11 | 1.3019 | 0.02476 | -0.0476 | 52.5808
11.5 | 1.3299 | 0.02659 | -0.0458 | 50.015
12 | 1.3555 | 0.02865 | -0.044 | 47.3124
12.5 | 1.3772 | 0.03107 | -0.042 | 44.3257
13 | 1.4021 | 0.03335 | -0.0404 | 42.042
13.5 | 1.4273 | 0.03567 | -0.039 | 40.014
14 | 1.4493 | 0.03833 | -0.0376 | 37.8111
14.5 | 1.4688 | 0.04127 | -0.0362 | 35.59
15 | 1.4893 | 0.04419 | -0.035 | 33.7022
15.5 | 1.5091 | 0.04728 | -0.034 | 31.9184
16 | 1.5292 | 0.0504 | -0.0332 | 30.3413
16.5 | 1.5461 | 0.05392 | -0.0324 | 28.674
17 | 1.5574 | 0.05815 | -0.0317 | 26.7825
17.5 | 1.5726 | 0.06203 | -0.0313 | 25.3522
18 | 1.5872 | 0.06613 | -0.0311 | 24.0012
18.5 | 1.5987 | 0.07068 | -0.0312 | 22.6188
19 | 1.6087 | 0.07551 | -0.0315 | 21.3045
19.5 | 1.6162 | 0.08081 | -0.0321 | 20
20 | 1.6178 | 0.08704 | -0.0331 | 18.5869

## 61. Re 3M Mach 0.25 (1)
BIGFOIL.COM POLAR EXPORT
NACA65-615 a=0.5
NACA65-615 a=0.5 |  |  |  | Cl Max: | 1.512 | at alpha= | 11 | deg
JavaFoil+Calcfoil stall+Eppler ext transition |  |  |  | L/D Max: | 178.614 | at alpha= | 6 | deg
Re: | 3000000 |  |  | Cd Min: | 0.00517 | at alpha= | 3 | deg
Mach: | 0.25 |  |  | Cl=0 at alpha= | -3.9274 | deg
|  |  |  | @ Cl=0.1, Cd= | 0.0072232
|  |  |  | @ Cl=0.4, Cd= | 0.0060916
|  |  |  | @ Cl=0.6, Cd= | 0.00541
alpha (deg) | Cl | Cd | Cm | Cl/Cd
-13.5 | -0.413 | 0.10301 | -0.03 | -4.009
-13 | -0.44 | 0.09582 | -0.03 | -4.589
-12.5 | -0.461 | 0.08938 | -0.031 | -5.155
-12 | -0.476 | 0.08372 | -0.031 | -5.682
-11.5 | -0.484 | 0.07827 | -0.032 | -6.188
-11 | -0.487 | 0.07238 | -0.033 | -6.722
-10.5 | -0.482 | 0.06705 | -0.034 | -7.194
-10 | -0.471 | 0.06329 | -0.035 | -7.447
-9.5 | -0.455 | 0.05843 | -0.036 | -7.778
-9 | -0.432 | 0.05427 | -0.038 | -7.964
-8.5 | -0.499 | 0.00953 | -0.071 | -52.295
-8 | -0.458 | 0.00922 | -0.071 | -49.659
-7.5 | -0.412 | 0.00897 | -0.072 | -45.927
-7 | -0.362 | 0.0087 | -0.073 | -41.575
-6.5 | -0.308 | 0.00846 | -0.074 | -36.437
-6 | -0.251 | 0.00822 | -0.075 | -30.498
-5.5 | -0.192 | 0.00798 | -0.075 | -24.054
-5 | -0.132 | 0.00782 | -0.076 | -16.876
-4.5 | -0.071 | 0.00758 | -0.077 | -9.363
-4 | -0.009 | 0.00748 | -0.078 | -1.245
-3.5 | 0.053 | 0.00735 | -0.079 | 7.205
-3 | 0.116 | 0.00718 | -0.079 | 16.102
-2.5 | 0.179 | 0.00707 | -0.08 | 25.258
-2 | 0.242 | 0.00695 | -0.081 | 34.766
-1.5 | 0.305 | 0.00684 | -0.082 | 44.609
-1 | 0.369 | 0.00681 | -0.083 | 54.204
-0.5 | 0.432 | 0.00535 | -0.084 | 80.721
0 | 0.495 | 0.00536 | -0.085 | 92.311
0.5 | 0.558 | 0.00543 | -0.085 | 102.772
1 | 0.621 | 0.0054 | -0.086 | 115.001
1.5 | 0.684 | 0.00547 | -0.087 | 124.989
2 | 0.747 | 0.0055 | -0.088 | 135.783
2.5 | 0.808 | 0.00537 | -0.089 | 150.49
3 | 0.869 | 0.00517 | -0.09 | 168.212
3.5 | 0.93 | 0.00567 | -0.09 | 164.183
4 | 0.991 | 0.00583 | -0.091 | 170.03
4.5 | 1.044 | 0.00602 | -0.092 | 173.39
5 | 1.101 | 0.00626 | -0.092 | 175.922
5.5 | 1.156 | 0.0065 | -0.093 | 177.779
6 | 1.21 | 0.00677 | -0.094 | 178.614
6.5 | 1.26 | 0.00721 | -0.094 | 174.877
7 | 1.289 | 0.01536 | -0.093 | 83.881
7.5 | 1.334 | 0.01619 | -0.094 | 82.43
8 | 1.377 | 0.01702 | -0.095 | 80.874
8.5 | 1.416 | 0.01793 | -0.095 | 78.967
9 | 1.45 | 0.01888 | -0.096 | 76.819
9.5 | 1.476 | 0.01994 | -0.097 | 74.04
10 | 1.495 | 0.02114 | -0.097 | 70.752
10.5 | 1.508 | 0.02223 | -0.098 | 67.814
11 | 1.512 | 0.02354 | -0.099 | 64.237
11.5 | 1.506 | 0.02505 | -0.099 | 60.099
12 | 1.484 | 0.02661 | -0.1 | 55.778
12.5 | 1.451 | 0.02846 | -0.1 | 50.973
13 | 1.406 | 0.03051 | -0.101 | 46.095
13.5 | 1.351 | 0.03264 | -0.101 | 41.393
14 | 1.284 | 0.03522 | -0.102 | 36.472
14.5 | 1.207 | 0.03868 | -0.102 | 31.199
15 | 1.118 | 0.04336 | -0.102 | 25.785
15.5 | 0.905 | 0.10928 | -0.07 | 8.28
16 | 0.809 | 0.12694 | -0.057 | 6.377

## 62. Re 3M Mach 0.25 (2)
BIGFOIL.COM POLAR EXPORT
NACA65-615 a=0.5
NACA65-615 a=0.5 |  |  |  | Cl Max: | 1.5581 | at alpha= | 18 | deg
XFOIL ncrit=9 |  |  |  | L/D Max: | 209.243 | at alpha= | 4.5 | deg
Re: | 3000000 |  |  | Cd Min: | 0.19543 | at alpha= | -18 | deg
Mach: | 0.25 |  |  | Cl=0 at alpha= | -4.0653 | deg
|  |  |  | @ Cl=0.1, Cd= | 0.0071734
|  |  |  | @ Cl=0.4, Cd= | 0.0058998
|  |  |  | @ Cl=0.6, Cd= | 0.0045864
alpha (deg) | Cl | Cd | Cm | Cl/Cd
-18 | -0.4107 | 0.19543 | -0.0197 | -2.1015
-17 | -0.388 | 0.17599 | -0.0287 | -2.2047
-16.5 | -0.382 | 0.16535 | -0.0336 | -2.3103
-16 | -0.3631 | 0.15931 | -0.0376 | -2.2792
-15.5 | -0.3603 | 0.14838 | -0.0428 | -2.4282
-15 | -0.4433 | 0.11807 | -0.0569 | -3.7546
-14.5 | -0.7311 | 0.05683 | -0.0985 | -12.8647
-14 | -0.8337 | 0.03827 | -0.112 | -21.7847
-13.5 | -0.893 | 0.03024 | -0.1105 | -29.5304
-13 | -0.9334 | 0.02509 | -0.1024 | -37.2021
-12.5 | -0.9264 | 0.02099 | -0.0977 | -44.1353
-12 | -0.8965 | 0.01815 | -0.0944 | -49.3939
-11.5 | -0.8546 | 0.01611 | -0.092 | -53.0478
-11 | -0.8095 | 0.01422 | -0.0898 | -56.9269
-10.5 | -0.7582 | 0.01293 | -0.0883 | -58.6388
-9.5 | -0.6422 | 0.01182 | -0.0869 | -54.3316
-9 | -0.5826 | 0.01147 | -0.0866 | -50.7934
-8.5 | -0.5223 | 0.01123 | -0.0864 | -46.5093
-8 | -0.4619 | 0.01098 | -0.0864 | -42.0674
-7.5 | -0.4048 | 0.01034 | -0.086 | -39.1489
-7 | -0.3474 | 0.00972 | -0.0858 | -35.7407
-6.5 | -0.2879 | 0.00936 | -0.0859 | -30.7585
-6 | -0.2285 | 0.00902 | -0.0861 | -25.3326
-5.5 | -0.1694 | 0.00869 | -0.0863 | -19.4937
-5 | -0.1099 | 0.00833 | -0.0866 | -13.1933
-4.5 | -0.0519 | 0.00775 | -0.0868 | -6.6968
-4 | 0.0078 | 0.00748 | -0.0872 | 1.0428
-3 | 0.1281 | 0.00708 | -0.0884 | 18.0932
-2.5 | 0.1884 | 0.00686 | -0.0891 | 27.4636
-2 | 0.2489 | 0.00672 | -0.0898 | 37.0387
-1.5 | 0.309 | 0.00657 | -0.0905 | 47.032
-1 | 0.3679 | 0.00625 | -0.0912 | 58.864
0 | 0.4834 | 0.00499 | -0.0927 | 96.8737
0.5 | 0.543 | 0.00476 | -0.0934 | 114.0756
1 | 0.6021 | 0.00458 | -0.0941 | 131.4629
1.5 | 0.6621 | 0.00463 | -0.0948 | 143.0022
2 | 0.7232 | 0.00463 | -0.0958 | 156.1987
2.5 | 0.7842 | 0.00464 | -0.0967 | 169.0086
3.5 | 0.9043 | 0.00475 | -0.0982 | 190.3789
4 | 0.9643 | 0.0048 | -0.0989 | 200.8958
4.5 | 1.0232 | 0.00489 | -0.0994 | 209.2434
5 | 1.0781 | 0.00519 | -0.0992 | 207.7264
5.5 | 1.1198 | 0.00604 | -0.0965 | 185.3974
6 | 1.145 | 0.00749 | -0.0912 | 152.8705
6.5 | 1.161 | 0.00915 | -0.0848 | 126.8852
7 | 1.1514 | 0.0111 | -0.0743 | 103.7297
7.5 | 1.1538 | 0.01338 | -0.0671 | 86.2332
8 | 1.1586 | 0.01598 | -0.061 | 72.5031
8.5 | 1.1722 | 0.0184 | -0.0565 | 63.7065
9 | 1.1956 | 0.02042 | -0.0534 | 58.5504
9.5 | 1.2221 | 0.02233 | -0.0506 | 54.7291
10 | 1.2487 | 0.02434 | -0.0481 | 51.3024
10.5 | 1.2759 | 0.0264 | -0.0458 | 48.3295
11 | 1.3008 | 0.02872 | -0.0435 | 45.2925
11.5 | 1.3279 | 0.03096 | -0.0415 | 42.8908
12 | 1.3513 | 0.03356 | -0.0394 | 40.2652
12.5 | 1.3752 | 0.03621 | -0.0375 | 37.9785
13 | 1.3988 | 0.039 | -0.0357 | 35.8667
13.5 | 1.4227 | 0.04183 | -0.0341 | 34.0115
14 | 1.4386 | 0.04546 | -0.0323 | 31.6454
14.5 | 1.4602 | 0.04874 | -0.031 | 29.959
15 | 1.4816 | 0.05211 | -0.0299 | 28.4322
15.5 | 1.4984 | 0.05602 | -0.0288 | 26.7476
16 | 1.514 | 0.06021 | -0.0279 | 25.1453
16.5 | 1.5242 | 0.06508 | -0.0272 | 23.4204
17 | 1.5384 | 0.06975 | -0.0269 | 22.0559
17.5 | 1.5489 | 0.07495 | -0.0269 | 20.6658
18 | 1.5581 | 0.08049 | -0.0273 | 19.3577
18.5 | 1.5566 | 0.08759 | -0.0282 | 17.7714
19 | 1.5538 | 0.09512 | -0.0297 | 16.3352
19.5 | 1.5539 | 0.10254 | -0.0317 | 15.1541
20 | 1.5468 | 0.11117 | -0.0345 | 13.9138

## 63. Re 3M Mach 0.50 (1)
BIGFOIL.COM POLAR EXPORT
NACA65-615 a=0.5
NACA65-615 a=0.5 |  |  |  | Cl Max: | 1.437 | at alpha= | 8 | deg
JavaFoil+Calcfoil stall+Eppler ext transition |  |  |  | L/D Max: | 164.378 | at alpha= | 4.5 | deg
Re: | 3000000 |  |  | Cd Min: | 0.00574 | at alpha= | -0.5 | deg
Mach: | 0.5 |  |  | Cl=0 at alpha= | -3.9275 | deg
|  |  |  | @ Cl=0.1, Cd= | 0.007607
|  |  |  | @ Cl=0.4, Cd= | 0.0071708
|  |  |  | @ Cl=0.6, Cd= | 0.0057994
alpha (deg) | Cl | Cd | Cm | Cl/Cd
-20 | -0.902 | 0.16455 | -0.035 | -5.482
-19.5 | -0.876 | 0.16604 | -0.036 | -5.273
-19 | -0.845 | 0.16057 | -0.034 | -5.265
-18.5 | -0.817 | 0.15378 | -0.034 | -5.315
-18 | -0.789 | 0.1489 | -0.034 | -5.301
-17.5 | -0.762 | 0.14465 | -0.035 | -5.267
-17 | -0.734 | 0.14041 | -0.035 | -5.229
-16.5 | -0.707 | 0.13636 | -0.036 | -5.183
-16 | -0.677 | 0.15224 | -0.034 | -4.445
-15.5 | -0.649 | 0.12379 | -0.034 | -5.245
-15 | -0.622 | 0.12102 | -0.035 | -5.137
-14.5 | -0.594 | 0.11393 | -0.035 | -5.212
-14 | -0.566 | 0.11317 | -0.036 | -5.001
-13.5 | -0.538 | 0.1092 | -0.036 | -4.927
-13 | -0.509 | 0.10423 | -0.034 | -4.882
-12.5 | -0.481 | 0.09812 | -0.034 | -4.902
-12 | -0.453 | 0.09524 | -0.035 | -4.757
-11.5 | -0.425 | 0.09008 | -0.035 | -4.72
-11 | -0.397 | 0.08588 | -0.036 | -4.624
-10.5 | -0.369 | 0.08316 | -0.036 | -4.439
-10 | -0.341 | 0.08153 | -0.036 | -4.182
-9.5 | -0.313 | 0.06979 | -0.035 | -4.479
-9 | -0.285 | 0.06385 | -0.036 | -4.458
-8.5 | -0.257 | 0.05709 | -0.037 | -4.497
-8 | -0.229 | 0.05245 | -0.038 | -4.362
-7.5 | -0.2 | 0.05603 | -0.037 | -3.578
-7 | -0.268 | 0.05033 | -0.038 | -5.32
-6.5 | -0.253 | 0.04312 | -0.038 | -5.875
-6 | -0.214 | 0.03953 | -0.044 | -5.405
-5.5 | -0.206 | 0.00875 | -0.084 | -23.576
-5 | -0.144 | 0.00845 | -0.085 | -17.005
-4.5 | -0.078 | 0.00811 | -0.086 | -9.622
-4 | -0.01 | 0.00791 | -0.087 | -1.302
-3.5 | 0.059 | 0.00773 | -0.088 | 7.597
-3 | 0.129 | 0.00752 | -0.089 | 17.099
-2.5 | 0.199 | 0.00739 | -0.09 | 26.943
-2 | 0.27 | 0.00731 | -0.091 | 36.92
-1.5 | 0.341 | 0.00722 | -0.092 | 47.199
-1 | 0.413 | 0.00716 | -0.093 | 57.616
-0.5 | 0.483 | 0.00574 | -0.094 | 84.193
0 | 0.554 | 0.00582 | -0.095 | 95.157
0.5 | 0.621 | 0.00579 | -0.095 | 107.194
1 | 0.69 | 0.0058 | -0.096 | 118.91
1.5 | 0.759 | 0.00583 | -0.097 | 130.178
2 | 0.827 | 0.00592 | -0.098 | 139.782
2.5 | 0.895 | 0.00601 | -0.098 | 149.095
3 | 0.963 | 0.00621 | -0.099 | 155.004
3.5 | 1.03 | 0.00645 | -0.1 | 159.764
4 | 1.098 | 0.00671 | -0.101 | 163.68
4.5 | 1.153 | 0.00701 | -0.101 | 164.378
5 | 1.214 | 0.0074 | -0.102 | 163.906
5.5 | 1.272 | 0.00781 | -0.103 | 162.918
6 | 1.325 | 0.00837 | -0.104 | 158.217
6.5 | 1.352 | 0.01861 | -0.102 | 72.653
7 | 1.393 | 0.01981 | -0.103 | 70.285
7.5 | 1.423 | 0.02117 | -0.104 | 67.221
8 | 1.437 | 0.02274 | -0.105 | 63.198
8.5 | 1.426 | 0.0245 | -0.105 | 58.216
9 | 1.362 | 0.0268 | -0.106 | 50.822
9.5 | 0.738 | 0.06616 | -0.053 | 11.154
10 | 0.764 | 0.06927 | -0.051 | 11.029
10.5 | 0.932 | 0.03163 | -0.108 | 29.462
11 | 0.819 | 0.07498 | -0.058 | 10.93
11.5 | 0.842 | 0.08627 | -0.05 | 9.766
12 | 0.87 | 0.09626 | -0.054 | 9.037
12.5 | 0.896 | 0.09848 | -0.054 | 9.098
13 | 0.922 | 0.10167 | -0.055 | 9.069

## 64. Re 3M Mach 0.50 (2)
BIGFOIL.COM POLAR EXPORT
NACA65-615 a=0.5
NACA65-615 a=0.5 |  |  |  | Cl Max: | 1.3435 | at alpha= | 13 | deg
XFOIL ncrit=9 |  |  |  | L/D Max: | 210.937 | at alpha= | 5 | deg
Re: | 3000000 |  |  | Cd Min: | 0.23305 | at alpha= | -19.5 | deg
Mach: | 0.5 |  |  | Cl=0 at alpha= | -4.1134 | deg
|  |  |  | @ Cl=0.1, Cd= | 0.0077828
|  |  |  | @ Cl=0.4, Cd= | 0.0068297
|  |  |  | @ Cl=0.6, Cd= | 0.0052952
alpha (deg) | Cl | Cd | Cm | Cl/Cd
-19.5 | -0.4871 | 0.23305 | -0.0046 | -2.0901
-19 | -0.4643 | 0.22523 | -0.0097 | -2.0614
-18.5 | -0.4417 | 0.21733 | -0.0147 | -2.0324
-18 | -0.419 | 0.21036 | -0.0195 | -1.9918
-17.5 | -0.396 | 0.20243 | -0.0244 | -1.9562
-17 | -0.3742 | 0.19436 | -0.0293 | -1.9253
-16.5 | -0.3527 | 0.18633 | -0.0341 | -1.8929
-16 | -0.3309 | 0.17919 | -0.0386 | -1.8466
-15 | -0.2929 | 0.16232 | -0.0481 | -1.8045
-14.5 | -0.2752 | 0.15382 | -0.0527 | -1.7891
-14 | -0.259 | 0.14526 | -0.0574 | -1.783
-13.5 | -0.2437 | 0.1367 | -0.0622 | -1.7827
-13 | -0.234 | 0.12713 | -0.0672 | -1.8406
-12.5 | -0.2255 | 0.118 | -0.0722 | -1.911
-12 | -0.2095 | 0.11083 | -0.0765 | -1.8903
-11.5 | -0.2046 | 0.10175 | -0.0815 | -2.0108
-11 | -0.2032 | 0.0926 | -0.0867 | -2.1944
-10.5 | -0.2012 | 0.08406 | -0.0917 | -2.3935
-10 | -0.1976 | 0.07618 | -0.0964 | -2.5939
-9.5 | -0.2196 | 0.06514 | -0.1034 | -3.3712
-8.5 | -0.2756 | 0.04227 | -0.1226 | -6.52
-8 | -0.2934 | 0.03737 | -0.1207 | -7.8512
-7.5 | -0.309 | 0.03065 | -0.1181 | -10.0816
-7 | -0.3281 | 0.02113 | -0.1139 | -15.5277
-6.5 | -0.2959 | 0.01602 | -0.1105 | -18.4707
-6 | -0.2411 | 0.01345 | -0.108 | -17.9257
-5.5 | -0.1791 | 0.01171 | -0.1062 | -15.2946
-5 | -0.116 | 0.01024 | -0.1046 | -11.3281
-4.5 | -0.0501 | 0.00926 | -0.1034 | -5.4104
-4 | 0.0147 | 0.00832 | -0.1025 | 1.7668
-3.5 | 0.0829 | 0.00786 | -0.1022 | 10.5471
-3 | 0.1516 | 0.00755 | -0.1023 | 20.0795
-2.5 | 0.2206 | 0.00732 | -0.1026 | 30.1366
-2 | 0.2899 | 0.00708 | -0.1031 | 40.9463
-1.5 | 0.3594 | 0.00693 | -0.1038 | 51.8615
-1 | 0.4282 | 0.00676 | -0.1045 | 63.3432
-0.5 | 0.494 | 0.00625 | -0.1051 | 79.04
0 | 0.5569 | 0.00546 | -0.1055 | 101.9963
0.5 | 0.6249 | 0.0052 | -0.1064 | 120.1731
1 | 0.6929 | 0.00501 | -0.1071 | 138.3034
1.5 | 0.7626 | 0.00503 | -0.108 | 151.6103
2 | 0.832 | 0.0051 | -0.1088 | 163.1373
2.5 | 0.9006 | 0.00523 | -0.1094 | 172.1989
3 | 0.9711 | 0.00527 | -0.1102 | 184.2694
3.5 | 1.0409 | 0.00532 | -0.1107 | 195.6579
4 | 1.1089 | 0.00545 | -0.1107 | 203.4679
4.5 | 1.1768 | 0.00558 | -0.1104 | 210.8961
5 | 1.2382 | 0.00587 | -0.1089 | 210.937
5.5 | 1.2647 | 0.00689 | -0.1011 | 183.5559
6 | 1.2377 | 0.00951 | -0.0866 | 130.1472
6.5 | 1.207 | 0.01342 | -0.0744 | 89.9404
7 | 1.1882 | 0.01763 | -0.0652 | 67.3965
7.5 | 1.1681 | 0.0223 | -0.057 | 52.3812
8 | 1.1555 | 0.02702 | -0.0503 | 42.7646
8.5 | 1.161 | 0.03104 | -0.0456 | 37.4034
9 | 1.1849 | 0.03417 | -0.0423 | 34.6766
9.5 | 1.2131 | 0.03716 | -0.0394 | 32.6453
10 | 1.2418 | 0.04027 | -0.0366 | 30.8369
10.5 | 1.2685 | 0.04366 | -0.0338 | 29.0541
11 | 1.2913 | 0.0475 | -0.031 | 27.1853
11.5 | 1.3148 | 0.0515 | -0.0285 | 25.5301
12 | 1.3319 | 0.05622 | -0.0261 | 23.6909
12.5 | 1.3401 | 0.06201 | -0.024 | 21.611
13 | 1.3435 | 0.06858 | -0.0224 | 19.5903
13.5 | 1.342 | 0.07599 | -0.0214 | 17.6602
14 | 1.3359 | 0.08436 | -0.0214 | 15.8357
14.5 | 1.3206 | 0.09425 | -0.0228 | 14.0117
15 | 1.2918 | 0.10648 | -0.0263 | 12.1319
15.5 | 1.265 | 0.11941 | -0.0318 | 10.5938
16 | 1.2376 | 0.13332 | -0.0392 | 9.2829
16.5 | 1.2133 | 0.14757 | -0.0478 | 8.2219
17 | 1.1918 | 0.1622 | -0.0574 | 7.3477
17.5 | 1.1748 | 0.17662 | -0.0671 | 6.6516
18 | 1.1608 | 0.19112 | -0.0768 | 6.0737

## 65. Re 4M Mach 0.00 (1)
BIGFOIL.COM POLAR EXPORT
NACA65-615 a=0.5
NACA65-615 a=0.5 |  |  |  | Cl Max: | 1.547 | at alpha= | 12 | deg
JavaFoil+Calcfoil stall+Eppler ext transition |  |  |  | L/D Max: | 188.181 | at alpha= | 4 | deg
Re: | 4000000 |  |  | Cd Min: | 0.00502 | at alpha= | 3.5 | deg
Mach: | 0 |  |  | Cl=0 at alpha= | -3.925 | deg
|  |  |  | @ Cl=0.1, Cd= | 0.0067936
|  |  |  | @ Cl=0.4, Cd= | 0.0054431
|  |  |  | @ Cl=0.6, Cd= | 0.0051495
alpha (deg) | Cl | Cd | Cm | Cl/Cd
-18.5 | -0.497 | 0.15227 | -0.026 | -3.261
-18 | -0.511 | 0.14984 | -0.027 | -3.408
-17.5 | -0.525 | 0.13897 | -0.027 | -3.774
-17 | -0.538 | 0.13224 | -0.028 | -4.065
-16.5 | -0.55 | 0.12559 | -0.028 | -4.375
-16 | -0.56 | 0.12088 | -0.028 | -4.632
-15.5 | -0.57 | 0.1128 | -0.029 | -5.049
-15 | -0.577 | 0.10632 | -0.029 | -5.426
-14.5 | -0.583 | 0.10089 | -0.03 | -5.774
-14 | -0.585 | 0.09645 | -0.03 | -6.07
-13.5 | -0.587 | 0.08925 | -0.032 | -6.572
-13 | -0.583 | 0.08591 | -0.031 | -6.792
-12.5 | -0.578 | 0.07929 | -0.033 | -7.294
-12 | -0.569 | 0.07475 | -0.033 | -7.618
-11.5 | -0.558 | 0.06985 | -0.035 | -7.981
-11 | -0.541 | 0.06632 | -0.035 | -8.162
-10.5 | -0.522 | 0.06175 | -0.037 | -8.457
-10 | -0.501 | 0.05645 | -0.039 | -8.868
-9.5 | -0.486 | 0.04394 | -0.048 | -11.056
-9 | -0.542 | 0.00913 | -0.068 | -59.411
-8.5 | -0.501 | 0.00883 | -0.068 | -56.727
-8 | -0.455 | 0.00853 | -0.069 | -53.356
-7.5 | -0.407 | 0.00828 | -0.07 | -49.117
-7 | -0.355 | 0.00811 | -0.071 | -43.778
-6.5 | -0.301 | 0.00788 | -0.071 | -38.24
-6 | -0.245 | 0.00772 | -0.072 | -31.701
-5.5 | -0.187 | 0.00748 | -0.073 | -24.979
-5 | -0.128 | 0.00729 | -0.074 | -17.592
-4.5 | -0.069 | 0.00715 | -0.075 | -9.643
-4 | -0.009 | 0.00698 | -0.075 | -1.295
-3.5 | 0.051 | 0.00689 | -0.076 | 7.447
-3 | 0.112 | 0.00677 | -0.077 | 16.556
-2.5 | 0.173 | 0.00668 | -0.078 | 25.917
-2 | 0.234 | 0.00661 | -0.079 | 35.419
-1.5 | 0.295 | 0.00651 | -0.079 | 45.366
-1 | 0.357 | 0.00643 | -0.08 | 55.54
-0.5 | 0.418 | 0.00503 | -0.081 | 83.117
0 | 0.48 | 0.00509 | -0.082 | 94.195
0.5 | 0.54 | 0.00512 | -0.083 | 105.531
1 | 0.601 | 0.00515 | -0.084 | 116.813
1.5 | 0.662 | 0.00514 | -0.084 | 128.897
2 | 0.723 | 0.00517 | -0.085 | 139.773
2.5 | 0.784 | 0.00529 | -0.086 | 148.088
3 | 0.844 | 0.00517 | -0.087 | 163.289
3.5 | 0.903 | 0.00502 | -0.088 | 179.812
4 | 0.963 | 0.00512 | -0.088 | 188.181
4.5 | 1.015 | 0.00572 | -0.089 | 177.543
5 | 1.07 | 0.00591 | -0.09 | 181.218
5.5 | 1.125 | 0.00614 | -0.09 | 183.265
6 | 1.177 | 0.00645 | -0.091 | 182.619
6.5 | 1.223 | 0.00782 | -0.091 | 156.395
7 | 1.259 | 0.0137 | -0.091 | 91.85
7.5 | 1.305 | 0.01436 | -0.092 | 90.872
8 | 1.349 | 0.01504 | -0.092 | 89.701
8.5 | 1.391 | 0.01579 | -0.093 | 88.107
9 | 1.429 | 0.01656 | -0.094 | 86.33
9.5 | 1.462 | 0.0174 | -0.094 | 84.008
10 | 1.49 | 0.0183 | -0.095 | 81.407
10.5 | 1.513 | 0.01921 | -0.095 | 78.769
11 | 1.532 | 0.02022 | -0.096 | 75.781
11.5 | 1.544 | 0.0213 | -0.097 | 72.504
12 | 1.547 | 0.02252 | -0.097 | 68.706
12.5 | 1.544 | 0.02384 | -0.098 | 64.752
13 | 1.534 | 0.02509 | -0.098 | 61.146
13.5 | 1.519 | 0.02649 | -0.099 | 57.349
14 | 1.498 | 0.02796 | -0.1 | 53.57
14.5 | 1.471 | 0.02999 | -0.1 | 49.047
15 | 1.441 | 0.03162 | -0.101 | 45.562
15.5 | 1.404 | 0.0342 | -0.101 | 41.066
16 | 1.365 | 0.03672 | -0.101 | 37.175
16.5 | 1.324 | 0.03882 | -0.102 | 34.098
17 | 1.279 | 0.04184 | -0.102 | 30.56

## 66. Re 4M Mach 0.00 (2)
BIGFOIL.COM POLAR EXPORT
NACA65-615 a=0.5
NACA65-615 a=0.5 |  |  |  | Cl Max: | 1.6662 | at alpha= | 20 | deg
XFOIL ncrit=9 |  |  |  | L/D Max: | 216.031 | at alpha= | 4.5 | deg
Re: | 4000000 |  |  | Cd Min: | 0.07793 | at alpha= | 20 | deg
Mach: | 0 |  |  | Cl=0 at alpha= | -4.0491 | deg
|  |  |  | @ Cl=0.1, Cd= | 0.0065699
|  |  |  | @ Cl=0.4, Cd= | 0.0053942
|  |  |  | @ Cl=0.6, Cd= | 0.0042337
alpha (deg) | Cl | Cd | Cm | Cl/Cd
-18.5 | -1.1437 | 0.04398 | -0.0982 | -26.005
-18 | -1.1896 | 0.0344 | -0.1019 | -34.5814
-17.5 | -1.1962 | 0.03003 | -0.1015 | -39.8335
-17 | -1.1983 | 0.02668 | -0.0994 | -44.9138
-16.5 | -1.195 | 0.02419 | -0.0959 | -49.4006
-16 | -1.1866 | 0.0224 | -0.0912 | -52.9732
-15.5 | -1.1701 | 0.02091 | -0.0867 | -55.9589
-15 | -1.14 | 0.01938 | -0.0843 | -58.8235
-14.5 | -1.1064 | 0.0178 | -0.0822 | -62.1573
-14 | -1.0682 | 0.01634 | -0.0806 | -65.3733
-13.5 | -1.0251 | 0.01521 | -0.0795 | -67.3964
-13 | -0.9795 | 0.01419 | -0.0786 | -69.0275
-12.5 | -0.9311 | 0.01339 | -0.0781 | -69.537
-12 | -0.8828 | 0.01246 | -0.0775 | -70.8507
-11.5 | -0.8339 | 0.01157 | -0.0771 | -72.0743
-11 | -0.7818 | 0.01096 | -0.077 | -71.3321
-10.5 | -0.7274 | 0.01061 | -0.0772 | -68.558
-10 | -0.6727 | 0.01023 | -0.0774 | -65.7576
-9.5 | -0.6177 | 0.00987 | -0.0777 | -62.5836
-9 | -0.5618 | 0.00962 | -0.0781 | -58.3992
-8.5 | -0.5057 | 0.00933 | -0.0785 | -54.2015
-8 | -0.4492 | 0.00912 | -0.079 | -49.2544
-7.5 | -0.3925 | 0.0089 | -0.0795 | -44.1011
-7 | -0.3376 | 0.00834 | -0.0797 | -40.4796
-6.5 | -0.2813 | 0.00801 | -0.0801 | -35.1186
-6 | -0.2242 | 0.00779 | -0.0807 | -28.7805
-5.5 | -0.1666 | 0.00757 | -0.0814 | -22.0079
-5 | -0.1091 | 0.00736 | -0.082 | -14.8234
-4.5 | -0.0514 | 0.0072 | -0.0827 | -7.1389
-4 | 0.0056 | 0.00688 | -0.0833 | 0.81395
-3.5 | 0.0636 | 0.00667 | -0.084 | 9.5352
-3 | 0.1218 | 0.00651 | -0.0848 | 18.7097
-2.5 | 0.18 | 0.00638 | -0.0856 | 28.2132
-2 | 0.2381 | 0.00627 | -0.0863 | 37.9745
-1.5 | 0.2963 | 0.00612 | -0.0872 | 48.415
-0.5 | 0.4106 | 0.00532 | -0.0888 | 77.1805
0 | 0.4664 | 0.00473 | -0.0895 | 98.6047
0.5 | 0.5237 | 0.0045 | -0.0903 | 116.3778
1 | 0.5808 | 0.00426 | -0.0911 | 136.338
1.5 | 0.6393 | 0.00418 | -0.092 | 152.9426
2 | 0.6978 | 0.00417 | -0.0929 | 167.3381
2.5 | 0.7558 | 0.00423 | -0.0938 | 178.6761
3 | 0.8144 | 0.00425 | -0.0947 | 191.6235
3.5 | 0.8723 | 0.00429 | -0.0956 | 203.3333
4 | 0.9298 | 0.00436 | -0.0964 | 213.2569
4.5 | 0.9851 | 0.00456 | -0.0969 | 216.0307
5 | 1.0341 | 0.00517 | -0.0962 | 200.0193
5.5 | 1.0687 | 0.00648 | -0.0932 | 164.9228
6 | 1.0996 | 0.00756 | -0.0893 | 145.4497
6.5 | 1.1333 | 0.00886 | -0.0865 | 127.912
7 | 1.1423 | 0.01004 | -0.0787 | 113.7749
7.5 | 1.1499 | 0.01153 | -0.0716 | 99.7311
8 | 1.1646 | 0.01316 | -0.0663 | 88.4954
8.5 | 1.1875 | 0.01464 | -0.0626 | 81.1134
9 | 1.215 | 0.01603 | -0.0598 | 75.7954
9.5 | 1.2432 | 0.01746 | -0.0572 | 71.2027
10 | 1.2725 | 0.0189 | -0.055 | 67.328
10.5 | 1.2988 | 0.02059 | -0.0526 | 63.0792
11 | 1.3275 | 0.02216 | -0.0507 | 59.9052
11.5 | 1.3537 | 0.02396 | -0.0486 | 56.4983
12 | 1.3778 | 0.02598 | -0.0465 | 53.0331
12.5 | 1.4052 | 0.02787 | -0.0449 | 50.4198
13 | 1.4296 | 0.03002 | -0.0432 | 47.6216
13.5 | 1.4519 | 0.03242 | -0.0415 | 44.7841
14 | 1.4737 | 0.03492 | -0.0399 | 42.2022
14.5 | 1.4979 | 0.03728 | -0.0387 | 40.1797
15 | 1.5213 | 0.03979 | -0.0375 | 38.2332
15.5 | 1.541 | 0.04267 | -0.0364 | 36.1144
16 | 1.5592 | 0.04576 | -0.0353 | 34.0734
16.5 | 1.5746 | 0.04921 | -0.0342 | 31.9976
17 | 1.5949 | 0.05225 | -0.0336 | 30.5244
17.5 | 1.6112 | 0.05579 | -0.033 | 28.8797
18 | 1.6267 | 0.0595 | -0.0327 | 27.3395
18.5 | 1.6403 | 0.06347 | -0.0324 | 25.8437
19 | 1.65 | 0.06802 | -0.0323 | 24.2576
19.5 | 1.6581 | 0.07291 | -0.0326 | 22.7417
20 | 1.6662 | 0.07793 | -0.0331 | 21.3807

## 67. Re 4M Mach 0.10 (1)
BIGFOIL.COM POLAR EXPORT
NACA65-615 a=0.5
NACA65-615 a=0.5 |  |  |  | Cl Max: | 1.542 | at alpha= | 11.5 | deg
JavaFoil+Calcfoil stall+Eppler ext transition |  |  |  | L/D Max: | 187.731 | at alpha= | 4 | deg
Re: | 4000000 |  |  | Cd Min: | 0.00505 | at alpha= | -0.5 | deg
Mach: | 0.1 |  |  | Cl=0 at alpha= | -3.9262 | deg
|  |  |  | @ Cl=0.1, Cd= | 0.0068092
|  |  |  | @ Cl=0.4, Cd= | 0.0055377
|  |  |  | @ Cl=0.6, Cd= | 0.0051941
alpha (deg) | Cl | Cd | Cm | Cl/Cd
-18.5 | -0.449 | 0.15857 | -0.026 | -2.833
-18 | -0.466 | 0.14783 | -0.027 | -3.152
-17.5 | -0.482 | 0.13951 | -0.027 | -3.458
-17 | -0.498 | 0.13309 | -0.028 | -3.744
-16.5 | -0.513 | 0.12756 | -0.028 | -4.024
-16 | -0.527 | 0.12095 | -0.028 | -4.358
-15.5 | -0.54 | 0.11408 | -0.029 | -4.73
-15 | -0.55 | 0.10907 | -0.029 | -5.044
-14.5 | -0.559 | 0.10265 | -0.03 | -5.444
-14 | -0.565 | 0.09609 | -0.031 | -5.884
-13.5 | -0.569 | 0.09118 | -0.031 | -6.238
-13 | -0.569 | 0.08715 | -0.031 | -6.529
-12.5 | -0.566 | 0.08055 | -0.032 | -7.031
-12 | -0.56 | 0.07604 | -0.033 | -7.362
-11.5 | -0.55 | 0.07111 | -0.034 | -7.731
-11 | -0.536 | 0.06716 | -0.035 | -7.973
-10.5 | -0.518 | 0.06263 | -0.036 | -8.268
-10 | -0.497 | 0.0577 | -0.038 | -8.613
-9.5 | -0.476 | 0.05041 | -0.043 | -9.438
-9 | -0.542 | 0.00915 | -0.068 | -59.208
-8.5 | -0.501 | 0.00889 | -0.069 | -56.31
-8 | -0.456 | 0.00859 | -0.069 | -53.07
-7.5 | -0.408 | 0.00833 | -0.07 | -48.927
-7 | -0.356 | 0.00814 | -0.071 | -43.779
-6.5 | -0.302 | 0.0079 | -0.072 | -38.295
-6 | -0.246 | 0.00774 | -0.073 | -31.744
-5.5 | -0.188 | 0.00751 | -0.073 | -24.985
-5 | -0.129 | 0.00729 | -0.074 | -17.673
-4.5 | -0.069 | 0.00718 | -0.075 | -9.65
-4 | -0.009 | 0.00706 | -0.076 | -1.286
-3.5 | 0.052 | 0.00688 | -0.077 | 7.493
-3 | 0.113 | 0.00679 | -0.077 | 16.582
-2.5 | 0.174 | 0.00667 | -0.078 | 26.087
-2 | 0.235 | 0.0066 | -0.079 | 35.653
-1.5 | 0.297 | 0.00653 | -0.08 | 45.492
-1 | 0.359 | 0.00649 | -0.081 | 55.332
-0.5 | 0.421 | 0.00505 | -0.082 | 83.281
0 | 0.482 | 0.00507 | -0.082 | 94.998
0.5 | 0.543 | 0.00511 | -0.083 | 106.399
1 | 0.604 | 0.0052 | -0.084 | 116.271
1.5 | 0.666 | 0.00512 | -0.085 | 129.889
2 | 0.727 | 0.00518 | -0.086 | 140.379
2.5 | 0.788 | 0.00532 | -0.087 | 148.104
3 | 0.848 | 0.0052 | -0.087 | 163.145
3.5 | 0.908 | 0.00506 | -0.088 | 179.371
4 | 0.967 | 0.00515 | -0.089 | 187.731
4.5 | 1.019 | 0.00574 | -0.089 | 177.748
5 | 1.075 | 0.00594 | -0.09 | 181.084
5.5 | 1.13 | 0.00619 | -0.091 | 182.644
6 | 1.182 | 0.00649 | -0.091 | 182.116
6.5 | 1.228 | 0.00792 | -0.092 | 155.205
7 | 1.264 | 0.01384 | -0.091 | 91.309
7.5 | 1.31 | 0.01452 | -0.092 | 90.229
8 | 1.354 | 0.0152 | -0.093 | 89.067
8.5 | 1.395 | 0.01596 | -0.093 | 87.431
9 | 1.433 | 0.01675 | -0.094 | 85.582
9.5 | 1.465 | 0.01762 | -0.095 | 83.172
10 | 1.492 | 0.01851 | -0.095 | 80.6
10.5 | 1.514 | 0.01948 | -0.096 | 77.741
11 | 1.531 | 0.02053 | -0.097 | 74.608
11.5 | 1.542 | 0.02163 | -0.097 | 71.267
12 | 1.542 | 0.02287 | -0.098 | 67.398
12.5 | 1.535 | 0.02424 | -0.098 | 63.319
13 | 1.522 | 0.02558 | -0.099 | 59.487
13.5 | 1.502 | 0.02706 | -0.099 | 55.501
14 | 1.476 | 0.02874 | -0.1 | 51.346
14.5 | 1.444 | 0.03089 | -0.1 | 46.749
15 | 1.407 | 0.033 | -0.101 | 42.646
15.5 | 1.366 | 0.03513 | -0.101 | 38.893
16 | 1.321 | 0.03783 | -0.102 | 34.92
16.5 | 1.274 | 0.03989 | -0.102 | 31.948

## 68. Re 4M Mach 0.10 (2)
BIGFOIL.COM POLAR EXPORT
NACA65-615 a=0.5
NACA65-615 a=0.5 |  |  |  | Cl Max: | 1.6597 | at alpha= | 20 | deg
XFOIL ncrit=9 |  |  |  | L/D Max: | 216.507 | at alpha= | 4.5 | deg
Re: | 4000000 |  |  | Cd Min: | 0.08128 | at alpha= | 20 | deg
Mach: | 0.1 |  |  | Cl=0 at alpha= | -4.0505 | deg
|  |  |  | @ Cl=0.1, Cd= | 0.0065821
|  |  |  | @ Cl=0.4, Cd= | 0.0054554
|  |  |  | @ Cl=0.6, Cd= | 0.004249
alpha (deg) | Cl | Cd | Cm | Cl/Cd
-18 | -1.0938 | 0.04634 | -0.0992 | -23.6038
-17.5 | -1.1274 | 0.0373 | -0.1038 | -30.2252
-17 | -1.1469 | 0.03144 | -0.1044 | -36.479
-16.5 | -1.1575 | 0.02736 | -0.1023 | -42.3063
-16 | -1.1561 | 0.02471 | -0.0987 | -46.7867
-15.5 | -1.1537 | 0.0226 | -0.0931 | -51.0487
-15 | -1.1328 | 0.02106 | -0.0891 | -53.7892
-14.5 | -1.1034 | 0.0193 | -0.0864 | -57.171
-14 | -1.0696 | 0.0175 | -0.0841 | -61.12
-13.5 | -1.029 | 0.0161 | -0.0825 | -63.913
-13 | -0.9853 | 0.01482 | -0.0812 | -66.4845
-12.5 | -0.9379 | 0.01383 | -0.0803 | -67.8163
-12 | -0.8879 | 0.01301 | -0.0797 | -68.2475
-11.5 | -0.8392 | 0.01201 | -0.079 | -69.8751
-11 | -0.7884 | 0.01116 | -0.0785 | -70.6452
-10.5 | -0.734 | 0.01071 | -0.0785 | -68.5341
-10 | -0.6779 | 0.01041 | -0.0787 | -65.1201
-9.5 | -0.6229 | 0.00997 | -0.0788 | -62.4774
-9 | -0.5663 | 0.00971 | -0.0791 | -58.3213
-8.5 | -0.5096 | 0.00942 | -0.0795 | -54.0977
-8 | -0.4525 | 0.0092 | -0.0799 | -49.1848
-7.5 | -0.3953 | 0.00896 | -0.0803 | -44.1183
-7 | -0.3398 | 0.00844 | -0.0805 | -40.2607
-6.5 | -0.2832 | 0.00806 | -0.0809 | -35.1365
-6 | -0.2257 | 0.00783 | -0.0814 | -28.825
-5.5 | -0.1677 | 0.00761 | -0.082 | -22.0368
-5 | -0.1098 | 0.00738 | -0.0826 | -14.878
-4.5 | -0.0516 | 0.00722 | -0.0833 | -7.1468
-4 | 0.0058 | 0.0069 | -0.0838 | 0.84058
-3.5 | 0.0642 | 0.00668 | -0.0845 | 9.6108
-3 | 0.1227 | 0.00652 | -0.0853 | 18.819
-2.5 | 0.1813 | 0.0064 | -0.0861 | 28.3281
-2 | 0.2397 | 0.00628 | -0.0869 | 38.1688
-1.5 | 0.2984 | 0.00613 | -0.0877 | 48.6786
-1 | 0.3565 | 0.00583 | -0.0885 | 61.1492
-0.5 | 0.4134 | 0.00534 | -0.0893 | 77.4157
0 | 0.4694 | 0.00475 | -0.09 | 98.8211
0.5 | 0.527 | 0.00452 | -0.0908 | 116.5929
1 | 0.5846 | 0.00427 | -0.0916 | 136.9087
1.5 | 0.6434 | 0.00419 | -0.0925 | 153.5561
2 | 0.7023 | 0.00418 | -0.0935 | 168.0144
2.5 | 0.7606 | 0.00425 | -0.0943 | 178.9647
3 | 0.8197 | 0.00426 | -0.0953 | 192.4178
3.5 | 0.8779 | 0.00431 | -0.0962 | 203.6891
4 | 0.9359 | 0.00437 | -0.097 | 214.1648
4.5 | 0.9916 | 0.00458 | -0.0974 | 216.5066
5 | 1.0407 | 0.00519 | -0.0967 | 200.5202
5.5 | 1.0748 | 0.00653 | -0.0935 | 164.5942
6 | 1.1045 | 0.00762 | -0.0893 | 144.9475
6.5 | 1.1369 | 0.00895 | -0.0862 | 127.0279
7 | 1.1421 | 0.01018 | -0.0777 | 112.1906
7.5 | 1.1498 | 0.01177 | -0.0707 | 97.689
8 | 1.1642 | 0.01349 | -0.0654 | 86.301
8.5 | 1.1874 | 0.01503 | -0.0618 | 79.002
9 | 1.215 | 0.01647 | -0.059 | 73.7705
9.5 | 1.2426 | 0.01799 | -0.0563 | 69.0717
10 | 1.272 | 0.01948 | -0.0541 | 65.2977
10.5 | 1.2982 | 0.02122 | -0.0517 | 61.1781
11 | 1.3269 | 0.02286 | -0.0497 | 58.0446
11.5 | 1.3528 | 0.02474 | -0.0476 | 54.6807
12 | 1.3774 | 0.02682 | -0.0455 | 51.3572
12.5 | 1.4046 | 0.02878 | -0.0439 | 48.8047
13 | 1.4294 | 0.03097 | -0.0422 | 46.1543
13.5 | 1.451 | 0.0335 | -0.0404 | 43.3134
14 | 1.4742 | 0.03597 | -0.0389 | 40.9842
14.5 | 1.4973 | 0.03853 | -0.0376 | 38.8606
15 | 1.5202 | 0.04116 | -0.0364 | 36.9339
15.5 | 1.5405 | 0.04405 | -0.0352 | 34.9716
16 | 1.557 | 0.04742 | -0.034 | 32.8342
16.5 | 1.5736 | 0.05086 | -0.0331 | 30.9398
17 | 1.5928 | 0.05414 | -0.0324 | 29.42
17.5 | 1.6098 | 0.05771 | -0.0319 | 27.8946
18 | 1.6245 | 0.06162 | -0.0315 | 26.3632
18.5 | 1.635 | 0.06611 | -0.0313 | 24.7315
19 | 1.6408 | 0.07131 | -0.0313 | 23.0094
19.5 | 1.6528 | 0.07591 | -0.0317 | 21.7732
20 | 1.6597 | 0.08128 | -0.0324 | 20.4195

## 69. Re 4M Mach 0.25 (1)
BIGFOIL.COM POLAR EXPORT
NACA65-615 a=0.5
NACA65-615 a=0.5 |  |  |  | Cl Max: | 1.515 | at alpha= | 11 | deg
JavaFoil+Calcfoil stall+Eppler ext transition |  |  |  | L/D Max: | 190.461 | at alpha= | 3.5 | deg
Re: | 4000000 |  |  | Cd Min: | 0.00489 | at alpha= | 3.5 | deg
Mach: | 0.25 |  |  | Cl=0 at alpha= | -3.9274 | deg
|  |  |  | @ Cl=0.1, Cd= | 0.0068979
|  |  |  | @ Cl=0.4, Cd= | 0.0058109
|  |  |  | @ Cl=0.6, Cd= | 0.00524
alpha (deg) | Cl | Cd | Cm | Cl/Cd
-13.5 | -0.413 | 0.10085 | -0.03 | -4.096
-13 | -0.44 | 0.0945 | -0.03 | -4.655
-12.5 | -0.461 | 0.08814 | -0.031 | -5.229
-12 | -0.476 | 0.08271 | -0.031 | -5.753
-11.5 | -0.484 | 0.07707 | -0.032 | -6.286
-11 | -0.487 | 0.07125 | -0.033 | -6.833
-10.5 | -0.483 | 0.06655 | -0.034 | -7.251
-10 | -0.472 | 0.06232 | -0.035 | -7.568
-9.5 | -0.455 | 0.0571 | -0.037 | -7.975
-9 | -0.433 | 0.05294 | -0.039 | -8.184
-8.5 | -0.499 | 0.00909 | -0.071 | -54.848
-8 | -0.458 | 0.00881 | -0.071 | -51.949
-7.5 | -0.412 | 0.00857 | -0.072 | -48.044
-7 | -0.362 | 0.00826 | -0.073 | -43.836
-6.5 | -0.308 | 0.00802 | -0.074 | -38.438
-6 | -0.251 | 0.00784 | -0.075 | -32.002
-5.5 | -0.192 | 0.0076 | -0.075 | -25.247
-5 | -0.132 | 0.00742 | -0.076 | -17.771
-4.5 | -0.071 | 0.00726 | -0.077 | -9.784
-4 | -0.009 | 0.00711 | -0.078 | -1.311
-3.5 | 0.053 | 0.00698 | -0.079 | 7.581
-3 | 0.116 | 0.00687 | -0.079 | 16.819
-2.5 | 0.179 | 0.00676 | -0.08 | 26.4
-2 | 0.242 | 0.00661 | -0.081 | 36.58
-1.5 | 0.305 | 0.00657 | -0.082 | 46.396
-1 | 0.369 | 0.00649 | -0.083 | 56.85
-0.5 | 0.432 | 0.00511 | -0.084 | 84.639
0 | 0.495 | 0.00514 | -0.085 | 96.352
0.5 | 0.558 | 0.00522 | -0.085 | 106.922
1 | 0.621 | 0.00525 | -0.086 | 118.359
1.5 | 0.684 | 0.00525 | -0.087 | 130.148
2 | 0.747 | 0.00529 | -0.088 | 141.23
2.5 | 0.809 | 0.00521 | -0.089 | 155.155
3 | 0.87 | 0.00509 | -0.09 | 170.978
3.5 | 0.931 | 0.00489 | -0.09 | 190.461
4 | 0.992 | 0.00569 | -0.091 | 174.314
4.5 | 1.045 | 0.00591 | -0.092 | 176.882
5 | 1.102 | 0.00614 | -0.092 | 179.501
5.5 | 1.157 | 0.00642 | -0.093 | 180.171
6 | 1.21 | 0.00677 | -0.094 | 178.768
6.5 | 1.255 | 0.00851 | -0.094 | 147.57
7 | 1.291 | 0.01462 | -0.094 | 88.345
7.5 | 1.337 | 0.01539 | -0.094 | 86.857
8 | 1.379 | 0.01615 | -0.095 | 85.398
8.5 | 1.418 | 0.01702 | -0.096 | 83.311
9 | 1.453 | 0.01793 | -0.096 | 81.026
9.5 | 1.479 | 0.01893 | -0.097 | 78.13
10 | 1.498 | 0.02006 | -0.098 | 74.701
10.5 | 1.51 | 0.02111 | -0.098 | 71.559
11 | 1.515 | 0.02233 | -0.099 | 67.851
11.5 | 1.509 | 0.02375 | -0.099 | 63.521
12 | 1.487 | 0.0252 | -0.1 | 59.006
12.5 | 1.454 | 0.02692 | -0.101 | 53.999
13 | 1.409 | 0.02882 | -0.101 | 48.888
13.5 | 1.354 | 0.03084 | -0.102 | 43.893
14 | 1.287 | 0.03328 | -0.102 | 38.681
14.5 | 1.21 | 0.03639 | -0.102 | 33.257
15 | 1.124 | 0.04012 | -0.102 | 28.006
15.5 | 1.02 | 0.04846 | -0.101 | 21.047
16 | 0.814 | 0.12232 | -0.062 | 6.651

## 70. Re 4M Mach 0.25 (2)
BIGFOIL.COM POLAR EXPORT
NACA65-615 a=0.5
NACA65-615 a=0.5 |  |  |  | Cl Max: | 1.6085 | at alpha= | 19.5 | deg
XFOIL ncrit=9 |  |  |  | L/D Max: | 219.509 | at alpha= | 4.5 | deg
Re: | 4000000 |  |  | Cd Min: | 0.1932 | at alpha= | -18 | deg
Mach: | 0.25 |  |  | Cl=0 at alpha= | -4.0576 | deg
|  |  |  | @ Cl=0.1, Cd= | 0.0066733
|  |  |  | @ Cl=0.4, Cd= | 0.005699
|  |  |  | @ Cl=0.6, Cd= | 0.0043444
alpha (deg) | Cl | Cd | Cm | Cl/Cd
-18 | -0.4131 | 0.1932 | -0.02 | -2.1382
-17.5 | -0.399 | 0.18522 | -0.0243 | -2.1542
-17 | -0.3853 | 0.17694 | -0.0288 | -2.1776
-16.5 | -0.4135 | 0.15545 | -0.0368 | -2.66
-16 | -0.4287 | 0.14083 | -0.0442 | -3.0441
-15.5 | -0.4448 | 0.12699 | -0.0519 | -3.5026
-14.5 | -0.8228 | 0.04399 | -0.1096 | -18.7043
-14 | -0.8942 | 0.03328 | -0.1131 | -26.869
-13.5 | -0.945 | 0.02716 | -0.1077 | -34.7938
-13 | -0.9684 | 0.02243 | -0.1 | -43.1743
-12.5 | -0.9487 | 0.01901 | -0.0959 | -49.9053
-12 | -0.9127 | 0.01656 | -0.093 | -55.1147
-11.5 | -0.8675 | 0.01476 | -0.0907 | -58.7737
-11 | -0.817 | 0.0134 | -0.089 | -60.9701
-10.5 | -0.764 | 0.01225 | -0.0876 | -62.3673
-10 | -0.7108 | 0.01111 | -0.0863 | -63.9784
-9.5 | -0.6518 | 0.01065 | -0.0858 | -61.2019
-9 | -0.592 | 0.01024 | -0.0854 | -57.8125
-8.5 | -0.5316 | 0.00995 | -0.0852 | -53.4271
-8 | -0.4709 | 0.00972 | -0.0852 | -48.4465
-7.5 | -0.4108 | 0.00939 | -0.0852 | -43.7487
-7 | -0.3506 | 0.00912 | -0.0853 | -38.443
-6.5 | -0.2935 | 0.00844 | -0.0851 | -34.7749
-6 | -0.2336 | 0.00809 | -0.0853 | -28.8752
-5.5 | -0.1732 | 0.00784 | -0.0857 | -22.0918
-5 | -0.1134 | 0.00755 | -0.0861 | -15.0199
-4.5 | -0.053 | 0.00735 | -0.0866 | -7.2109
-4 | 0.0069 | 0.00702 | -0.0871 | 0.98291
-3.5 | 0.0672 | 0.00676 | -0.0876 | 9.9408
-3 | 0.1277 | 0.0066 | -0.0883 | 19.3485
-2.5 | 0.1883 | 0.00649 | -0.0891 | 29.0139
-2 | 0.2489 | 0.00633 | -0.0898 | 39.3207
-1.5 | 0.3098 | 0.00618 | -0.0907 | 50.1294
-1 | 0.3699 | 0.00594 | -0.0915 | 62.2727
-0.5 | 0.4286 | 0.00547 | -0.0923 | 78.3547
0 | 0.486 | 0.00485 | -0.093 | 100.2062
0.5 | 0.5457 | 0.00459 | -0.0938 | 118.8889
1 | 0.6054 | 0.00432 | -0.0947 | 140.1389
1.5 | 0.6662 | 0.00425 | -0.0956 | 156.7529
2 | 0.7271 | 0.00427 | -0.0965 | 170.281
2.5 | 0.7874 | 0.00434 | -0.0974 | 181.4286
3 | 0.8488 | 0.00434 | -0.0984 | 195.576
3.5 | 0.909 | 0.00442 | -0.0992 | 205.6561
4.5 | 1.0273 | 0.00468 | -0.1003 | 219.5085
5 | 1.0775 | 0.00529 | -0.0994 | 203.6862
5.5 | 1.1077 | 0.00676 | -0.095 | 163.8609
6 | 1.1296 | 0.00794 | -0.0888 | 142.267
6.5 | 1.1448 | 0.00937 | -0.0821 | 122.1772
7 | 1.1441 | 0.01118 | -0.0732 | 102.3345
7.5 | 1.1509 | 0.01329 | -0.0666 | 86.5989
8 | 1.1631 | 0.01552 | -0.0614 | 74.942
8.5 | 1.1866 | 0.01737 | -0.0579 | 68.3132
9 | 1.2143 | 0.01909 | -0.055 | 63.6092
9.5 | 1.2421 | 0.02089 | -0.0523 | 59.4591
10 | 1.2698 | 0.02276 | -0.0498 | 55.7909
10.5 | 1.2974 | 0.02473 | -0.0474 | 52.4626
11 | 1.3255 | 0.02676 | -0.0452 | 49.5329
11.5 | 1.3505 | 0.02909 | -0.0429 | 46.4249
12 | 1.3775 | 0.03135 | -0.0409 | 43.9394
12.5 | 1.4034 | 0.03381 | -0.039 | 41.5084
13 | 1.4263 | 0.03655 | -0.037 | 39.0233
13.5 | 1.4483 | 0.03946 | -0.0351 | 36.703
14 | 1.4725 | 0.04228 | -0.0336 | 34.8273
14.5 | 1.4946 | 0.04538 | -0.0321 | 32.9352
15 | 1.5138 | 0.04886 | -0.0307 | 30.9824
15.5 | 1.5272 | 0.05295 | -0.0293 | 28.8423
16 | 1.5481 | 0.05649 | -0.0283 | 27.4049
16.5 | 1.565 | 0.06053 | -0.0275 | 25.8549
17 | 1.5792 | 0.06498 | -0.0269 | 24.3029
17.5 | 1.5863 | 0.07038 | -0.0265 | 22.5391
18 | 1.5977 | 0.07552 | -0.0266 | 21.156
18.5 | 1.604 | 0.08144 | -0.027 | 19.6955
19 | 1.6071 | 0.08799 | -0.028 | 18.2646
19.5 | 1.6085 | 0.09495 | -0.0294 | 16.9405
20 | 1.6049 | 0.10279 | -0.0315 | 15.6134

## 71. Re 4M Mach 0.50 (1)
BIGFOIL.COM POLAR EXPORT
NACA65-615 a=0.5
NACA65-615 a=0.5 |  |  |  | Cl Max: | 1.44 | at alpha= | 8 | deg
JavaFoil+Calcfoil stall+Eppler ext transition |  |  |  | L/D Max: | 167.794 | at alpha= | 5 | deg
Re: | 4000000 |  |  | Cd Min: | 0.00508 | at alpha= | 1 | deg
Mach: | 0.5 |  |  | Cl=0 at alpha= | -3.9275 | deg
|  |  |  | @ Cl=0.1, Cd= | 0.007258
|  |  |  | @ Cl=0.4, Cd= | 0.0068718
|  |  |  | @ Cl=0.6, Cd= | 0.005606
alpha (deg) | Cl | Cd | Cm | Cl/Cd
-20 | -0.902 | 0.15909 | -0.035 | -5.672
-19.5 | -0.876 | 0.15836 | -0.036 | -5.532
-19 | -0.846 | 0.15642 | -0.035 | -5.412
-18.5 | -0.818 | 0.14958 | -0.035 | -5.466
-18 | -0.79 | 0.14346 | -0.035 | -5.505
-17.5 | -0.762 | 0.13927 | -0.035 | -5.473
-17 | -0.735 | 0.13508 | -0.035 | -5.438
-16.5 | -0.707 | 0.13174 | -0.036 | -5.368
-16 | -0.677 | 0.14619 | -0.034 | -4.63
-15.5 | -0.649 | 0.11921 | -0.035 | -5.448
-15 | -0.622 | 0.11594 | -0.035 | -5.363
-14.5 | -0.594 | 0.11014 | -0.036 | -5.393
-14 | -0.566 | 0.10812 | -0.036 | -5.236
-13.5 | -0.538 | 0.10499 | -0.036 | -5.127
-13 | -0.509 | 0.10158 | -0.035 | -5.013
-12.5 | -0.481 | 0.08849 | -0.036 | -5.44
-12 | -0.453 | 0.08095 | -0.036 | -5.602
-11.5 | -0.426 | 0.07479 | -0.037 | -5.695
-11 | -0.398 | 0.06914 | -0.038 | -5.756
-10.5 | -0.37 | 0.06466 | -0.039 | -5.721
-10 | -0.341 | 0.0803 | -0.037 | -4.248
-9.5 | -0.313 | 0.06866 | -0.036 | -4.555
-9 | -0.285 | 0.06119 | -0.037 | -4.655
-8.5 | -0.257 | 0.05601 | -0.038 | -4.587
-8 | -0.229 | 0.05132 | -0.039 | -4.46
-7.5 | -0.201 | 0.05429 | -0.037 | -3.694
-7 | -0.268 | 0.04992 | -0.038 | -5.365
-6.5 | -0.254 | 0.0424 | -0.04 | -5.982
-6 | -0.264 | 0.00852 | -0.083 | -31.032
-5.5 | -0.206 | 0.00832 | -0.084 | -24.802
-5 | -0.144 | 0.00804 | -0.085 | -17.87
-4.5 | -0.078 | 0.00768 | -0.086 | -10.155
-4 | -0.01 | 0.00753 | -0.087 | -1.367
-3.5 | 0.059 | 0.00734 | -0.088 | 8.004
-3 | 0.129 | 0.0072 | -0.089 | 17.866
-2.5 | 0.199 | 0.00708 | -0.09 | 28.13
-2 | 0.27 | 0.00695 | -0.091 | 38.834
-1.5 | 0.341 | 0.00688 | -0.092 | 49.528
-1 | 0.413 | 0.00687 | -0.093 | 60.083
-0.5 | 0.483 | 0.00545 | -0.094 | 88.71
0 | 0.554 | 0.00556 | -0.095 | 99.666
0.5 | 0.624 | 0.00563 | -0.096 | 110.884
1 | 0.691 | 0.00508 | -0.096 | 136.149
1.5 | 0.76 | 0.00563 | -0.097 | 135.042
2 | 0.828 | 0.0057 | -0.098 | 145.426
2.5 | 0.896 | 0.0059 | -0.098 | 151.847
3 | 0.964 | 0.00607 | -0.099 | 158.843
3.5 | 1.032 | 0.00625 | -0.1 | 165.046
4 | 1.098 | 0.00656 | -0.101 | 167.523
4.5 | 1.154 | 0.00688 | -0.102 | 167.777
5 | 1.215 | 0.00724 | -0.102 | 167.794
5.5 | 1.273 | 0.00774 | -0.103 | 164.541
6 | 1.32 | 0.00982 | -0.103 | 134.44
6.5 | 1.354 | 0.01772 | -0.103 | 76.415
7 | 1.395 | 0.01884 | -0.103 | 74.028
7.5 | 1.425 | 0.02014 | -0.104 | 70.764
8 | 1.44 | 0.02159 | -0.105 | 66.677
8.5 | 1.429 | 0.02328 | -0.106 | 61.378
9 | 1.364 | 0.02545 | -0.106 | 53.605
9.5 | 0.871 | 0.02888 | -0.106 | 30.156
10 | 0.769 | 0.06704 | -0.061 | 11.467
10.5 | 0.934 | 0.03015 | -0.108 | 30.959
11 | 0.962 | 0.0329 | -0.109 | 29.236
11.5 | 0.844 | 0.08234 | -0.054 | 10.249
12 | 0.87 | 0.09306 | -0.055 | 9.351
12.5 | 0.898 | 0.08781 | -0.058 | 10.226
13 | 0.923 | 0.09764 | -0.057 | 9.453

## 72. Re 4M Mach 0.50 (2)
BIGFOIL.COM POLAR EXPORT
NACA65-615 a=0.5
NACA65-615 a=0.5 |  |  |  | Cl Max: | 1.3797 | at alpha= | 13 | deg
XFOIL ncrit=9 |  |  |  | L/D Max: | 228.613 | at alpha= | 4.5 | deg
Re: | 4000000 |  |  | Cd Min: | 0.24184 | at alpha= | -20 | deg
Mach: | 0.5 |  |  | Cl=0 at alpha= | -4.0942 | deg
|  |  |  | @ Cl=0.1, Cd= | 0.0072795
|  |  |  | @ Cl=0.4, Cd= | 0.0064314
|  |  |  | @ Cl=0.6, Cd= | 0.0050867
alpha (deg) | Cl | Cd | Cm | Cl/Cd
-20 | -0.5095 | 0.24184 | 0.0004 | -2.1068
-19.5 | -0.4862 | 0.23385 | -0.0046 | -2.0791
-19 | -0.4632 | 0.22584 | -0.0097 | -2.051
-18 | -0.4193 | 0.2093 | -0.0197 | -2.0033
-17 | -0.3759 | 0.19365 | -0.0295 | -1.9411
-16.5 | -0.3549 | 0.18546 | -0.0343 | -1.9136
-16 | -0.335 | 0.17711 | -0.0391 | -1.8915
-15.5 | -0.3149 | 0.16907 | -0.0438 | -1.8625
-15 | -0.299 | 0.15975 | -0.0487 | -1.8717
-14.5 | -0.2837 | 0.15074 | -0.0537 | -1.882
-14 | -0.2676 | 0.14239 | -0.0584 | -1.8793
-13.5 | -0.2483 | 0.1351 | -0.0629 | -1.8379
-13 | -0.2382 | 0.12578 | -0.068 | -1.8938
-12.5 | -0.2348 | 0.11556 | -0.0735 | -2.0318
-12 | -0.2294 | 0.10644 | -0.0787 | -2.1552
-11.5 | -0.2231 | 0.09791 | -0.0838 | -2.2786
-11 | -0.2268 | 0.08821 | -0.0895 | -2.5711
-10.5 | -0.2338 | 0.07864 | -0.0954 | -2.973
-10 | -0.2227 | 0.0721 | -0.0994 | -3.0888
-9.5 | -0.2369 | 0.0623 | -0.1058 | -3.8026
-9 | -0.2609 | 0.05006 | -0.1164 | -5.2117
-8.5 | -0.299 | 0.03996 | -0.124 | -7.4825
-8 | -0.3332 | 0.03395 | -0.1204 | -9.8144
-7.5 | -0.3555 | 0.02572 | -0.117 | -13.8219
-7 | -0.3567 | 0.01756 | -0.1126 | -20.3132
-6.5 | -0.3112 | 0.01392 | -0.1094 | -22.3563
-6 | -0.2558 | 0.01126 | -0.1067 | -22.7176
-5.5 | -0.1887 | 0.01015 | -0.1052 | -18.5911
-5 | -0.1224 | 0.0091 | -0.1038 | -13.4505
-4.5 | -0.0556 | 0.0083 | -0.1027 | -6.6988
-4 | 0.0129 | 0.0078 | -0.1022 | 1.6538
-3.5 | 0.0822 | 0.00738 | -0.1021 | 11.1382
-3 | 0.1513 | 0.00699 | -0.1022 | 21.6452
-2.5 | 0.2213 | 0.00677 | -0.1027 | 32.6883
-2 | 0.2911 | 0.00663 | -0.1033 | 43.9065
-1.5 | 0.3602 | 0.0065 | -0.104 | 55.4154
-1 | 0.4298 | 0.00638 | -0.1048 | 67.3668
-0.5 | 0.4979 | 0.00601 | -0.1056 | 82.8453
0 | 0.5633 | 0.0053 | -0.1064 | 106.283
0.5 | 0.6304 | 0.00491 | -0.1072 | 128.391
1 | 0.6979 | 0.00468 | -0.1079 | 149.1239
1.5 | 0.767 | 0.00469 | -0.1088 | 163.5394
2 | 0.8379 | 0.00471 | -0.1099 | 177.8981
2.5 | 0.9086 | 0.00475 | -0.1108 | 191.2842
3 | 0.9786 | 0.00483 | -0.1115 | 202.6087
3.5 | 1.0488 | 0.00492 | -0.1121 | 213.1707
4 | 1.1192 | 0.005 | -0.1126 | 223.84
4.5 | 1.1865 | 0.00519 | -0.1122 | 228.6127
5 | 1.24 | 0.00583 | -0.1095 | 212.693
5.5 | 1.2297 | 0.00748 | -0.0956 | 164.3984
6 | 1.21 | 0.01025 | -0.0831 | 118.0488
6.5 | 1.1865 | 0.01411 | -0.0722 | 84.0893
7 | 1.1753 | 0.01803 | -0.0639 | 65.1858
7.5 | 1.1624 | 0.02238 | -0.0564 | 51.9392
8 | 1.1597 | 0.02657 | -0.0505 | 43.647
8.5 | 1.1775 | 0.02985 | -0.0465 | 39.4472
9 | 1.2062 | 0.03263 | -0.0434 | 36.966
9.5 | 1.2363 | 0.03544 | -0.0404 | 34.8843
10 | 1.2651 | 0.03846 | -0.0374 | 32.8939
10.5 | 1.2939 | 0.04164 | -0.0345 | 31.0735
11 | 1.3199 | 0.04517 | -0.0317 | 29.2207
11.5 | 1.3407 | 0.04927 | -0.0288 | 27.2113
12 | 1.3612 | 0.05364 | -0.0262 | 25.3766
12.5 | 1.3741 | 0.05889 | -0.0238 | 23.3333
13 | 1.3797 | 0.06508 | -0.0218 | 21.2001
13.5 | 1.3768 | 0.07245 | -0.0205 | 19.0035
14 | 1.3609 | 0.08155 | -0.0203 | 16.6879
14.5 | 1.3401 | 0.09185 | -0.0215 | 14.5901
15 | 1.316 | 0.10343 | -0.0246 | 12.7236
15.5 | 1.291 | 0.11594 | -0.0297 | 11.1351
16 | 1.2634 | 0.12969 | -0.0367 | 9.7417
16.5 | 1.2344 | 0.14433 | -0.0454 | 8.5526
17 | 1.2091 | 0.15935 | -0.0552 | 7.5877
17.5 | 1.1883 | 0.17421 | -0.0653 | 6.8211
18 | 1.1714 | 0.18909 | -0.0753 | 6.1949

## 73. Re 5M Mach 0.00 (1)
BIGFOIL.COM POLAR EXPORT
NACA65-615 a=0.5
NACA65-615 a=0.5 |  |  |  | Cl Max: | 1.55 | at alpha= | 12 | deg
JavaFoil+Calcfoil stall+Eppler ext transition |  |  |  | L/D Max: | 188.122 | at alpha= | 4 | deg
Re: | 5000000 |  |  | Cd Min: | 0.00488 | at alpha= | -0.5 | deg
Mach: | 0 |  |  | Cl=0 at alpha= | -3.925 | deg
|  |  |  | @ Cl=0.1, Cd= | 0.0065857
|  |  |  | @ Cl=0.4, Cd= | 0.0052843
|  |  |  | @ Cl=0.6, Cd= | 0.004999
alpha (deg) | Cl | Cd | Cm | Cl/Cd
-18.5 | -0.497 | 0.15215 | -0.027 | -3.265
-18 | -0.511 | 0.14699 | -0.027 | -3.474
-17.5 | -0.525 | 0.13778 | -0.028 | -3.809
-17 | -0.538 | 0.12901 | -0.028 | -4.168
-16.5 | -0.55 | 0.12254 | -0.028 | -4.486
-16 | -0.56 | 0.11824 | -0.029 | -4.74
-15.5 | -0.57 | 0.11189 | -0.03 | -5.094
-15 | -0.577 | 0.10509 | -0.03 | -5.493
-14.5 | -0.583 | 0.09978 | -0.03 | -5.841
-14 | -0.586 | 0.09519 | -0.031 | -6.155
-13.5 | -0.587 | 0.08844 | -0.032 | -6.636
-13 | -0.584 | 0.08442 | -0.032 | -6.918
-12.5 | -0.579 | 0.07833 | -0.033 | -7.39
-12 | -0.57 | 0.07363 | -0.034 | -7.744
-11.5 | -0.558 | 0.0688 | -0.035 | -8.114
-11 | -0.541 | 0.06622 | -0.035 | -8.172
-10.5 | -0.524 | 0.05945 | -0.039 | -8.822
-10 | -0.503 | 0.05386 | -0.041 | -9.348
-9.5 | -0.569 | 0.01062 | -0.065 | -53.617
-9 | -0.542 | 0.00875 | -0.068 | -62.014
-8.5 | -0.501 | 0.00852 | -0.068 | -58.759
-8 | -0.455 | 0.0082 | -0.069 | -55.532
-7.5 | -0.407 | 0.00802 | -0.07 | -50.725
-7 | -0.355 | 0.00782 | -0.071 | -45.428
-6.5 | -0.301 | 0.00759 | -0.071 | -39.709
-6 | -0.245 | 0.00743 | -0.072 | -32.943
-5.5 | -0.187 | 0.00722 | -0.073 | -25.887
-5 | -0.128 | 0.00704 | -0.074 | -18.226
-4.5 | -0.069 | 0.00693 | -0.075 | -9.955
-4 | -0.009 | 0.00676 | -0.075 | -1.337
-3.5 | 0.051 | 0.00665 | -0.076 | 7.724
-3 | 0.112 | 0.00657 | -0.077 | 17.062
-2.5 | 0.173 | 0.00648 | -0.078 | 26.69
-2 | 0.234 | 0.00639 | -0.079 | 36.668
-1.5 | 0.295 | 0.00629 | -0.079 | 46.994
-1 | 0.357 | 0.00625 | -0.08 | 57.148
-0.5 | 0.418 | 0.00488 | -0.081 | 85.658
0 | 0.48 | 0.00491 | -0.082 | 97.642
0.5 | 0.54 | 0.00494 | -0.083 | 109.346
1 | 0.601 | 0.005 | -0.084 | 120.168
1.5 | 0.662 | 0.00509 | -0.084 | 129.987
2 | 0.723 | 0.00515 | -0.085 | 140.375
2.5 | 0.784 | 0.00523 | -0.086 | 149.984
3 | 0.844 | 0.00511 | -0.087 | 164.962
3.5 | 0.903 | 0.00526 | -0.088 | 171.706
4 | 0.963 | 0.00512 | -0.088 | 188.122
4.5 | 1.015 | 0.00565 | -0.089 | 179.71
5 | 1.071 | 0.00589 | -0.09 | 181.856
5.5 | 1.125 | 0.00616 | -0.09 | 182.616
6 | 1.173 | 0.00751 | -0.091 | 156.287
6.5 | 1.222 | 0.00844 | -0.091 | 144.666
7 | 1.26 | 0.0132 | -0.091 | 95.482
7.5 | 1.307 | 0.01382 | -0.092 | 94.607
8 | 1.351 | 0.01447 | -0.092 | 93.413
8.5 | 1.393 | 0.01516 | -0.093 | 91.853
9 | 1.432 | 0.01591 | -0.094 | 89.973
9.5 | 1.464 | 0.01672 | -0.094 | 87.579
10 | 1.492 | 0.01757 | -0.095 | 84.94
10.5 | 1.516 | 0.01845 | -0.096 | 82.172
11 | 1.535 | 0.01944 | -0.096 | 78.928
11.5 | 1.547 | 0.02043 | -0.097 | 75.716
12 | 1.55 | 0.02158 | -0.097 | 71.813
12.5 | 1.546 | 0.02284 | -0.098 | 67.695
13 | 1.537 | 0.02405 | -0.099 | 63.894
13.5 | 1.521 | 0.02534 | -0.099 | 60.024
14 | 1.5 | 0.02677 | -0.1 | 56.038
14.5 | 1.474 | 0.02874 | -0.1 | 51.275
15 | 1.443 | 0.03023 | -0.101 | 47.722
15.5 | 1.407 | 0.03269 | -0.101 | 43.036
16 | 1.367 | 0.03504 | -0.102 | 39.025
16.5 | 1.326 | 0.03705 | -0.102 | 35.792
17 | 1.282 | 0.03995 | -0.102 | 32.083

## 74. Re 5M Mach 0.00 (2)
BIGFOIL.COM POLAR EXPORT
NACA65-615 a=0.5
NACA65-615 a=0.5 |  |  |  | Cl Max: | 1.6968 | at alpha= | 20 | deg
XFOIL ncrit=9 |  |  |  | L/D Max: | 221.905 | at alpha= | 4 | deg
Re: | 5000000 |  |  | Cd Min: | 0.07393 | at alpha= | 20 | deg
Mach: | 0 |  |  | Cl=0 at alpha= | -4.0465 | deg
|  |  |  | @ Cl=0.1, Cd= | 0.0062816
|  |  |  | @ Cl=0.4, Cd= | 0.0052962
|  |  |  | @ Cl=0.6, Cd= | 0.004054
alpha (deg) | Cl | Cd | Cm | Cl/Cd
-19.5 | -1.1595 | 0.05422 | -0.0917 | -21.3851
-19 | -1.2122 | 0.04153 | -0.0996 | -29.1885
-18.5 | -1.2362 | 0.0344 | -0.102 | -35.936
-18 | -1.2546 | 0.02909 | -0.1016 | -43.1282
-17.5 | -1.2527 | 0.02605 | -0.0995 | -48.0883
-17 | -1.2472 | 0.02369 | -0.0962 | -52.6467
-16.5 | -1.2405 | 0.02179 | -0.0915 | -56.9298
-15.5 | -1.1947 | 0.01911 | -0.0842 | -62.517
-15 | -1.1577 | 0.01795 | -0.0824 | -64.4958
-14.5 | -1.1173 | 0.01686 | -0.081 | -66.2693
-14 | -1.0738 | 0.01588 | -0.0799 | -67.6196
-13.5 | -1.0304 | 0.01473 | -0.0788 | -69.9525
-13 | -0.9854 | 0.0136 | -0.0779 | -72.4559
-12.5 | -0.9371 | 0.01274 | -0.0773 | -73.5557
-12 | -0.8868 | 0.01203 | -0.077 | -73.7157
-11.5 | -0.8368 | 0.01121 | -0.0766 | -74.6476
-11 | -0.7862 | 0.01043 | -0.0764 | -75.3787
-10.5 | -0.7323 | 0.00996 | -0.0765 | -73.5241
-10 | -0.6769 | 0.00967 | -0.0768 | -70
-9.5 | -0.6219 | 0.00929 | -0.0771 | -66.9429
-9 | -0.5662 | 0.00896 | -0.0774 | -63.192
-8.5 | -0.51 | 0.0087 | -0.0778 | -58.6207
-8 | -0.4533 | 0.00845 | -0.0783 | -53.645
-7.5 | -0.3965 | 0.00821 | -0.0789 | -48.2948
-7 | -0.3393 | 0.00801 | -0.0794 | -42.3596
-6.5 | -0.283 | 0.00765 | -0.0799 | -36.9935
-6 | -0.2261 | 0.00731 | -0.0804 | -30.9302
-5.5 | -0.1684 | 0.00714 | -0.0811 | -23.5854
-5 | -0.1108 | 0.00696 | -0.0817 | -15.9195
-4.5 | -0.0527 | 0.00677 | -0.0825 | -7.7843
-4 | 0.0054 | 0.00659 | -0.0832 | 0.81942
-3.5 | 0.0633 | 0.00637 | -0.0839 | 9.9372
-3 | 0.1214 | 0.00623 | -0.0847 | 19.4864
-2.5 | 0.1798 | 0.00612 | -0.0855 | 29.3791
-2 | 0.2384 | 0.00597 | -0.0864 | 39.933
-1.5 | 0.2969 | 0.00584 | -0.0873 | 50.839
-1 | 0.3549 | 0.00563 | -0.0881 | 63.0373
0 | 0.4684 | 0.00479 | -0.0897 | 97.7871
0.5 | 0.5257 | 0.00439 | -0.0906 | 119.7494
1 | 0.5832 | 0.00408 | -0.0915 | 142.9412
1.5 | 0.6413 | 0.00399 | -0.0923 | 160.7268
2 | 0.6994 | 0.00401 | -0.0932 | 174.414
2.5 | 0.7583 | 0.004 | -0.0942 | 189.575
3 | 0.8166 | 0.00405 | -0.0952 | 201.6296
3.5 | 0.8748 | 0.0041 | -0.0961 | 213.3659
4 | 0.932 | 0.0042 | -0.0969 | 221.9048
4.5 | 0.9856 | 0.00456 | -0.0971 | 216.1404
5 | 1.0259 | 0.00575 | -0.0951 | 178.4174
5.5 | 1.0633 | 0.00686 | -0.0925 | 155
6 | 1.0958 | 0.00788 | -0.089 | 139.0609
6.5 | 1.1246 | 0.00891 | -0.0848 | 126.2177
7 | 1.1404 | 0.01 | -0.0784 | 114.04
7.5 | 1.153 | 0.01129 | -0.072 | 102.1258
8 | 1.1727 | 0.01267 | -0.0673 | 92.5572
8.5 | 1.1994 | 0.01392 | -0.064 | 86.1638
9 | 1.2285 | 0.01517 | -0.0613 | 80.9822
9.5 | 1.2586 | 0.01645 | -0.0589 | 76.5106
10 | 1.2862 | 0.01794 | -0.0564 | 71.6945
10.5 | 1.3162 | 0.01936 | -0.0543 | 67.9855
11 | 1.3434 | 0.02099 | -0.0521 | 64.0019
11.5 | 1.3693 | 0.02276 | -0.0499 | 60.1626
12 | 1.3973 | 0.02447 | -0.0481 | 57.1026
12.5 | 1.4235 | 0.02637 | -0.0463 | 53.9818
13 | 1.4481 | 0.02846 | -0.0445 | 50.8819
13.5 | 1.4719 | 0.03066 | -0.0428 | 48.0072
14 | 1.4964 | 0.03291 | -0.0413 | 45.4695
14.5 | 1.5197 | 0.03528 | -0.0399 | 43.0754
15 | 1.5417 | 0.03784 | -0.0386 | 40.7426
15.5 | 1.5609 | 0.04068 | -0.0372 | 38.3702
16 | 1.5803 | 0.04358 | -0.0361 | 36.262
16.5 | 1.5996 | 0.04659 | -0.0351 | 34.3335
17 | 1.6189 | 0.04966 | -0.0343 | 32.5997
17.5 | 1.6363 | 0.05294 | -0.0336 | 30.9086
18 | 1.6505 | 0.0567 | -0.0331 | 29.1093
18.5 | 1.6603 | 0.06101 | -0.0326 | 27.2136
19 | 1.6731 | 0.06514 | -0.0325 | 25.6847
19.5 | 1.6868 | 0.06929 | -0.0326 | 24.3441
20 | 1.6968 | 0.07393 | -0.033 | 22.9514

## 75. Re 5M Mach 0.10 (1)
BIGFOIL.COM POLAR EXPORT
NACA65-615 a=0.5
NACA65-615 a=0.5 |  |  |  | Cl Max: | 1.544 | at alpha= | 11.5 | deg
JavaFoil+Calcfoil stall+Eppler ext transition |  |  |  | L/D Max: | 188.676 | at alpha= | 4 | deg
Re: | 5000000 |  |  | Cd Min: | 0.0049 | at alpha= | -0.5 | deg
Mach: | 0.1 |  |  | Cl=0 at alpha= | -3.9262 | deg
|  |  |  | @ Cl=0.1, Cd= | 0.0065834
|  |  |  | @ Cl=0.4, Cd= | 0.0053505
|  |  |  | @ Cl=0.6, Cd= | 0.0049887
alpha (deg) | Cl | Cd | Cm | Cl/Cd
-18.5 | -0.449 | 0.15591 | -0.027 | -2.882
-18 | -0.466 | 0.14554 | -0.027 | -3.203
-17.5 | -0.483 | 0.14017 | -0.027 | -3.443
-17 | -0.499 | 0.13284 | -0.028 | -3.753
-16.5 | -0.513 | 0.12478 | -0.028 | -4.115
-16 | -0.527 | 0.11934 | -0.028 | -4.417
-15.5 | -0.54 | 0.11249 | -0.029 | -4.799
-15 | -0.55 | 0.10788 | -0.029 | -5.102
-14.5 | -0.559 | 0.10145 | -0.03 | -5.512
-14 | -0.566 | 0.09575 | -0.031 | -5.907
-13.5 | -0.569 | 0.09033 | -0.031 | -6.3
-13 | -0.569 | 0.08505 | -0.032 | -6.694
-12.5 | -0.567 | 0.07976 | -0.033 | -7.105
-12 | -0.56 | 0.07465 | -0.033 | -7.503
-11.5 | -0.55 | 0.06957 | -0.035 | -7.912
-11 | -0.535 | 0.06712 | -0.035 | -7.977
-10.5 | -0.519 | 0.06157 | -0.037 | -8.424
-10 | -0.499 | 0.05599 | -0.04 | -8.905
-9.5 | -0.524 | 0.02209 | -0.059 | -23.716
-9 | -0.542 | 0.00886 | -0.068 | -61.202
-8.5 | -0.501 | 0.00852 | -0.069 | -58.772
-8 | -0.456 | 0.00826 | -0.069 | -55.199
-7.5 | -0.408 | 0.00804 | -0.07 | -50.728
-7 | -0.356 | 0.00782 | -0.071 | -45.588
-6.5 | -0.302 | 0.00763 | -0.072 | -39.619
-6 | -0.246 | 0.00745 | -0.073 | -32.986
-5.5 | -0.188 | 0.00726 | -0.073 | -25.849
-5 | -0.129 | 0.00706 | -0.074 | -18.25
-4.5 | -0.069 | 0.00692 | -0.075 | -10.007
-4 | -0.009 | 0.00676 | -0.076 | -1.344
-3.5 | 0.052 | 0.00667 | -0.077 | 7.735
-3 | 0.113 | 0.00656 | -0.077 | 17.171
-2.5 | 0.174 | 0.00648 | -0.078 | 26.844
-2 | 0.235 | 0.00641 | -0.079 | 36.719
-1.5 | 0.297 | 0.00631 | -0.08 | 47.077
-1 | 0.359 | 0.00623 | -0.081 | 57.655
-0.5 | 0.421 | 0.0049 | -0.082 | 85.823
0 | 0.482 | 0.00493 | -0.082 | 97.726
0.5 | 0.543 | 0.00497 | -0.083 | 109.396
1 | 0.604 | 0.00499 | -0.084 | 121.198
1.5 | 0.666 | 0.00515 | -0.085 | 129.275
2 | 0.727 | 0.00521 | -0.086 | 139.348
2.5 | 0.788 | 0.00523 | -0.087 | 150.485
3 | 0.848 | 0.00515 | -0.087 | 164.577
3.5 | 0.908 | 0.00525 | -0.088 | 172.838
4 | 0.967 | 0.00513 | -0.089 | 188.676
4.5 | 1.02 | 0.00567 | -0.09 | 179.866
5 | 1.076 | 0.00594 | -0.09 | 181.051
5.5 | 1.13 | 0.00619 | -0.091 | 182.632
6 | 1.178 | 0.00759 | -0.091 | 155.12
6.5 | 1.227 | 0.00857 | -0.092 | 143.128
7 | 1.266 | 0.01332 | -0.091 | 94.993
7.5 | 1.312 | 0.01395 | -0.092 | 94.028
8 | 1.356 | 0.0146 | -0.093 | 92.858
8.5 | 1.398 | 0.01534 | -0.093 | 91.113
9 | 1.436 | 0.01611 | -0.094 | 89.137
9.5 | 1.467 | 0.01692 | -0.095 | 86.694
10 | 1.494 | 0.01777 | -0.095 | 84.09
10.5 | 1.517 | 0.0187 | -0.096 | 81.096
11 | 1.533 | 0.01972 | -0.097 | 77.781
11.5 | 1.544 | 0.02073 | -0.097 | 74.476
12 | 1.544 | 0.02192 | -0.098 | 70.428
12.5 | 1.537 | 0.02325 | -0.099 | 66.114
13 | 1.524 | 0.02448 | -0.099 | 62.244
13.5 | 1.504 | 0.02592 | -0.1 | 58.032
14 | 1.478 | 0.02752 | -0.1 | 53.718
14.5 | 1.446 | 0.02954 | -0.101 | 48.96
15 | 1.41 | 0.03157 | -0.101 | 44.646
15.5 | 1.369 | 0.03356 | -0.102 | 40.791
16 | 1.324 | 0.03613 | -0.102 | 36.637
16.5 | 1.277 | 0.03811 | -0.102 | 33.511

## 76. Re 5M Mach 0.10 (2)
BIGFOIL.COM POLAR EXPORT
NACA65-615 a=0.5
NACA65-615 a=0.5 |  |  |  | Cl Max: | 1.6902 | at alpha= | 20 | deg
XFOIL ncrit=9 |  |  |  | L/D Max: | 222.85 | at alpha= | 4 | deg
Re: | 5000000 |  |  | Cd Min: | 0.07723 | at alpha= | 20 | deg
Mach: | 0.1 |  |  | Cl=0 at alpha= | -4.047 | deg
|  |  |  | @ Cl=0.1, Cd= | 0.0063034
|  |  |  | @ Cl=0.4, Cd= | 0.005379
|  |  |  | @ Cl=0.6, Cd= | 0.0040721
alpha (deg) | Cl | Cd | Cm | Cl/Cd
-18.5 | -1.1316 | 0.04762 | -0.0987 | -23.7631
-18 | -1.19 | 0.03594 | -0.1046 | -33.1107
-17.5 | -1.2023 | 0.0308 | -0.1048 | -39.0357
-17 | -1.2079 | 0.02705 | -0.1029 | -44.6543
-16.5 | -1.2107 | 0.02411 | -0.0991 | -50.2157
-15.5 | -1.1901 | 0.02058 | -0.0891 | -57.828
-15 | -1.1581 | 0.01915 | -0.0866 | -60.4752
-14.5 | -1.1208 | 0.01783 | -0.0846 | -62.8603
-14 | -1.0794 | 0.01665 | -0.083 | -64.8288
-13.5 | -1.0345 | 0.01563 | -0.0819 | -66.1868
-13 | -0.9909 | 0.0143 | -0.0805 | -69.2937
-12.5 | -0.9436 | 0.01324 | -0.0796 | -71.2689
-12 | -0.8939 | 0.01237 | -0.079 | -72.2635
-11.5 | -0.8423 | 0.01165 | -0.0786 | -72.3004
-11 | -0.7917 | 0.01077 | -0.0781 | -73.5097
-10.5 | -0.7389 | 0.01009 | -0.0779 | -73.2309
-10 | -0.683 | 0.00975 | -0.078 | -70.0513
-9.5 | -0.6267 | 0.00944 | -0.0783 | -66.3877
-9 | -0.5709 | 0.00904 | -0.0785 | -63.1527
-8 | -0.4568 | 0.00852 | -0.0792 | -53.615
-7.5 | -0.3994 | 0.00827 | -0.0797 | -48.295
-7 | -0.3418 | 0.00807 | -0.0802 | -42.3544
-6.5 | -0.2847 | 0.00773 | -0.0806 | -36.8305
-6 | -0.2276 | 0.00735 | -0.0811 | -30.966
-5.5 | -0.1695 | 0.00717 | -0.0817 | -23.6402
-5 | -0.1115 | 0.00698 | -0.0824 | -15.9742
-4.5 | -0.053 | 0.00679 | -0.0831 | -7.8056
-4 | 0.0055 | 0.00661 | -0.0838 | 0.83207
-3.5 | 0.0638 | 0.00639 | -0.0845 | 9.9844
-3 | 0.1223 | 0.00625 | -0.0852 | 19.568
-2.5 | 0.1811 | 0.00613 | -0.0861 | 29.5432
-2 | 0.24 | 0.00598 | -0.0869 | 40.1338
-1.5 | 0.2989 | 0.00585 | -0.0878 | 51.094
-1 | 0.3572 | 0.00564 | -0.0886 | 63.3333
-0.5 | 0.4146 | 0.00529 | -0.0894 | 78.3743
0 | 0.4716 | 0.0048 | -0.0903 | 98.25
0.5 | 0.5292 | 0.00439 | -0.0911 | 120.5467
1 | 0.5869 | 0.00409 | -0.092 | 143.4963
1.5 | 0.6454 | 0.00401 | -0.0929 | 160.9476
2 | 0.7039 | 0.00402 | -0.0938 | 175.0995
2.5 | 0.7633 | 0.00401 | -0.0948 | 190.3491
3 | 0.8218 | 0.00407 | -0.0957 | 201.9165
3.5 | 0.8805 | 0.00411 | -0.0967 | 214.2336
4 | 0.9382 | 0.00421 | -0.0975 | 222.8504
4.5 | 0.9921 | 0.00457 | -0.0976 | 217.0897
5 | 1.0323 | 0.00577 | -0.0955 | 178.9081
5.5 | 1.0691 | 0.0069 | -0.0928 | 154.942
6 | 1.1006 | 0.00794 | -0.089 | 138.6146
7 | 1.14 | 0.01013 | -0.0773 | 112.537
7.5 | 1.1527 | 0.01153 | -0.071 | 99.974
8 | 1.1724 | 0.01298 | -0.0664 | 90.3236
8.5 | 1.1992 | 0.01429 | -0.0631 | 83.9188
9 | 1.2281 | 0.01562 | -0.0604 | 78.6236
9.5 | 1.2587 | 0.01693 | -0.058 | 74.3473
10 | 1.2863 | 0.01846 | -0.0555 | 69.6804
10.5 | 1.3167 | 0.01992 | -0.0534 | 66.0994
11 | 1.3434 | 0.02162 | -0.0511 | 62.1369
11.5 | 1.37 | 0.02342 | -0.049 | 58.497
12 | 1.3977 | 0.02522 | -0.0471 | 55.4203
12.5 | 1.4233 | 0.02725 | -0.0453 | 52.2312
13 | 1.447 | 0.02948 | -0.0434 | 49.0841
13.5 | 1.4715 | 0.03172 | -0.0417 | 46.3903
14 | 1.4966 | 0.03398 | -0.0402 | 44.0436
14.5 | 1.5203 | 0.03639 | -0.0388 | 41.778
15 | 1.5409 | 0.03917 | -0.0374 | 39.3388
15.5 | 1.5578 | 0.0423 | -0.0359 | 36.8274
16 | 1.5796 | 0.0451 | -0.0349 | 35.0244
16.5 | 1.6001 | 0.04808 | -0.0339 | 33.28
17 | 1.6176 | 0.05142 | -0.0331 | 31.4586
17.5 | 1.6326 | 0.05512 | -0.0323 | 29.619
18 | 1.6457 | 0.05913 | -0.0318 | 27.8319
18.5 | 1.6583 | 0.06327 | -0.0314 | 26.2099
19 | 1.6719 | 0.06745 | -0.0314 | 24.7872
19.5 | 1.6829 | 0.07209 | -0.0316 | 23.3444
20 | 1.6902 | 0.07723 | -0.0321 | 21.8853

## 77. Re 5M Mach 0.25 (1)
BIGFOIL.COM POLAR EXPORT
NACA65-615 a=0.5
NACA65-615 a=0.5 |  |  |  | Cl Max: | 1.517 | at alpha= | 11 | deg
JavaFoil+Calcfoil stall+Eppler ext transition |  |  |  | L/D Max: | 180.907 | at alpha= | 3.5 | deg
Re: | 5000000 |  |  | Cd Min: | 0.00495 | at alpha= | -0.5 | deg
Mach: | 0.25 |  |  | Cl=0 at alpha= | -3.9274 | deg
|  |  |  | @ Cl=0.1, Cd= | 0.0066929
|  |  |  | @ Cl=0.4, Cd= | 0.0056408
|  |  |  | @ Cl=0.6, Cd= | 0.0050767
alpha (deg) | Cl | Cd | Cm | Cl/Cd
-13.5 | -0.413 | 0.09964 | -0.03 | -4.147
-13 | -0.44 | 0.09321 | -0.031 | -4.72
-12.5 | -0.461 | 0.08699 | -0.031 | -5.299
-12 | -0.476 | 0.08109 | -0.032 | -5.871
-11.5 | -0.485 | 0.07595 | -0.033 | -6.384
-11 | -0.487 | 0.07045 | -0.034 | -6.916
-10.5 | -0.483 | 0.06576 | -0.035 | -7.343
-10 | -0.472 | 0.06124 | -0.036 | -7.708
-9.5 | -0.456 | 0.05612 | -0.038 | -8.127
-9 | -0.434 | 0.05156 | -0.041 | -8.425
-8.5 | -0.499 | 0.00879 | -0.071 | -56.728
-8 | -0.458 | 0.00848 | -0.071 | -54
-7.5 | -0.412 | 0.00827 | -0.072 | -49.801
-7 | -0.362 | 0.00802 | -0.073 | -45.136
-6.5 | -0.308 | 0.00779 | -0.074 | -39.595
-6 | -0.251 | 0.00755 | -0.075 | -33.226
-5.5 | -0.192 | 0.00735 | -0.075 | -26.117
-5 | -0.132 | 0.00719 | -0.076 | -18.343
-4.5 | -0.071 | 0.00697 | -0.077 | -10.187
-4 | -0.009 | 0.00685 | -0.078 | -1.36
-3.5 | 0.053 | 0.00676 | -0.079 | 7.832
-3 | 0.116 | 0.00667 | -0.079 | 17.336
-2.5 | 0.179 | 0.00648 | -0.08 | 27.559
-2 | 0.242 | 0.00642 | -0.081 | 37.656
-1.5 | 0.305 | 0.00635 | -0.082 | 48.072
-1 | 0.369 | 0.00631 | -0.083 | 58.482
-0.5 | 0.432 | 0.00495 | -0.084 | 87.233
0 | 0.495 | 0.005 | -0.085 | 99.113
0.5 | 0.558 | 0.00503 | -0.085 | 110.908
1 | 0.621 | 0.0051 | -0.086 | 121.834
1.5 | 0.684 | 0.0052 | -0.087 | 131.609
2 | 0.747 | 0.00527 | -0.088 | 141.66
2.5 | 0.809 | 0.00515 | -0.089 | 157.276
3 | 0.871 | 0.00526 | -0.09 | 165.589
3.5 | 0.932 | 0.00515 | -0.09 | 180.907
4 | 0.992 | 0.00567 | -0.091 | 174.932
4.5 | 1.045 | 0.00584 | -0.092 | 178.944
5 | 1.102 | 0.00614 | -0.092 | 179.421
5.5 | 1.158 | 0.00642 | -0.093 | 180.251
6 | 1.205 | 0.00803 | -0.093 | 150.025
6.5 | 1.254 | 0.00924 | -0.094 | 135.639
7 | 1.293 | 0.01408 | -0.094 | 91.847
7.5 | 1.339 | 0.01481 | -0.094 | 90.395
8 | 1.381 | 0.01553 | -0.095 | 88.939
8.5 | 1.42 | 0.01635 | -0.096 | 86.859
9 | 1.455 | 0.01722 | -0.096 | 84.468
9.5 | 1.481 | 0.01818 | -0.097 | 81.437
10 | 1.5 | 0.01925 | -0.098 | 77.931
10.5 | 1.513 | 0.02027 | -0.098 | 74.626
11 | 1.517 | 0.02141 | -0.099 | 70.851
11.5 | 1.511 | 0.02277 | -0.1 | 66.356
12 | 1.489 | 0.02415 | -0.1 | 61.667
12.5 | 1.456 | 0.02581 | -0.101 | 56.405
13 | 1.411 | 0.02761 | -0.101 | 51.113
13.5 | 1.356 | 0.02957 | -0.102 | 45.853
14 | 1.29 | 0.03184 | -0.102 | 40.502
14.5 | 1.212 | 0.03491 | -0.102 | 34.728
15 | 1.126 | 0.03834 | -0.103 | 29.373
15.5 | 1.027 | 0.04479 | -0.102 | 22.921
16 | 0.82 | 0.11598 | -0.068 | 7.069

## 78. Re 5M Mach 0.25 (2)
BIGFOIL.COM POLAR EXPORT
NACA65-615 a=0.5
NACA65-615 a=0.5 |  |  |  | Cl Max: | 1.6393 | at alpha= | 20 | deg
XFOIL ncrit=9 |  |  |  | L/D Max: | 226.093 | at alpha= | 4 | deg
Re: | 5000000 |  |  | Cd Min: | 0.18533 | at alpha= | -17.5 | deg
Mach: | 0.25 |  |  | Cl=0 at alpha= | -4.0519 | deg
|  |  |  | @ Cl=0.1, Cd= | 0.0064001
|  |  |  | @ Cl=0.4, Cd= | 0.0055765
|  |  |  | @ Cl=0.6, Cd= | 0.0041966
alpha (deg) | Cl | Cd | Cm | Cl/Cd
-18 | -0.3362 | 0.17505 | -0.0053 | -1.9206
-17.5 | -0.3986 | 0.18533 | -0.0245 | -2.1508
-16.5 | -0.4483 | 0.14621 | -0.0407 | -3.0661
-16 | -0.4422 | 0.13731 | -0.046 | -3.2205
-15 | -0.7924 | 0.0545 | -0.1014 | -14.5394
-14.5 | -0.8747 | 0.03874 | -0.113 | -22.5787
-14 | -0.9462 | 0.02971 | -0.1123 | -31.8479
-13.5 | -0.98 | 0.02544 | -0.1047 | -38.522
-13 | -0.9816 | 0.0214 | -0.099 | -45.8692
-12 | -0.9199 | 0.01588 | -0.0922 | -57.9282
-11.5 | -0.874 | 0.01411 | -0.09 | -61.9419
-11 | -0.8234 | 0.01271 | -0.0883 | -64.7836
-10.5 | -0.7687 | 0.01172 | -0.087 | -65.5887
-10 | -0.714 | 0.01072 | -0.0859 | -66.6045
-9.5 | -0.6575 | 0.00992 | -0.085 | -66.2802
-9 | -0.5967 | 0.00964 | -0.0848 | -61.8983
-8.5 | -0.5371 | 0.0092 | -0.0845 | -58.3804
-8 | -0.4762 | 0.00895 | -0.0845 | -53.2067
-7.5 | -0.4158 | 0.00866 | -0.0845 | -48.0139
-7 | -0.3555 | 0.00837 | -0.0847 | -42.4731
-6.5 | -0.2946 | 0.00814 | -0.0849 | -36.1916
-6 | -0.236 | 0.00762 | -0.085 | -30.9711
-5.5 | -0.1757 | 0.00737 | -0.0853 | -23.8399
-5 | -0.1151 | 0.00711 | -0.0858 | -16.1885
-4.5 | -0.0544 | 0.00689 | -0.0863 | -7.8955
-4 | 0.0063 | 0.0067 | -0.0869 | 0.9403
-3.5 | 0.0667 | 0.00651 | -0.0876 | 10.2458
-3 | 0.1273 | 0.00631 | -0.0883 | 20.1743
-2.5 | 0.1884 | 0.00616 | -0.0891 | 30.5844
-2 | 0.2494 | 0.00603 | -0.0899 | 41.3599
-1.5 | 0.3102 | 0.00591 | -0.0908 | 52.4873
-1 | 0.3705 | 0.00575 | -0.0916 | 64.4348
-0.5 | 0.43 | 0.0054 | -0.0924 | 79.6296
0 | 0.4889 | 0.00487 | -0.0933 | 100.3901
0.5 | 0.5482 | 0.00444 | -0.0942 | 123.4685
1 | 0.6078 | 0.00416 | -0.0951 | 146.1058
2 | 0.7291 | 0.00408 | -0.0969 | 178.701
2.5 | 0.7905 | 0.00408 | -0.0979 | 193.75
3 | 0.8511 | 0.00415 | -0.0988 | 205.0843
3.5 | 0.9122 | 0.00419 | -0.0998 | 217.7088
4 | 0.9722 | 0.0043 | -0.1005 | 226.093
4.5 | 1.0283 | 0.00464 | -0.1006 | 221.6164
5 | 1.0682 | 0.00585 | -0.098 | 182.5983
5.5 | 1.1002 | 0.00714 | -0.094 | 154.0896
6 | 1.1241 | 0.00825 | -0.0882 | 136.2545
6.5 | 1.1369 | 0.00946 | -0.0808 | 120.1797
7 | 1.1418 | 0.01113 | -0.0729 | 102.5876
7.5 | 1.1531 | 0.01304 | -0.0668 | 88.4279
8 | 1.1715 | 0.01494 | -0.0622 | 78.4137
8.5 | 1.1987 | 0.01655 | -0.059 | 72.429
9 | 1.2275 | 0.01818 | -0.0562 | 67.5193
9.5 | 1.2582 | 0.01978 | -0.0537 | 63.6097
10 | 1.2861 | 0.0216 | -0.0511 | 59.5417
10.5 | 1.3156 | 0.0234 | -0.0488 | 56.2222
11 | 1.3411 | 0.02555 | -0.0463 | 52.4892
11.5 | 1.3701 | 0.02757 | -0.0442 | 49.6953
12 | 1.3974 | 0.02977 | -0.0422 | 46.9399
12.5 | 1.4214 | 0.03229 | -0.04 | 44.0198
13 | 1.4455 | 0.03488 | -0.038 | 41.4421
13.5 | 1.4715 | 0.03742 | -0.0363 | 39.3239
14 | 1.4947 | 0.04028 | -0.0345 | 37.1077
14.5 | 1.516 | 0.04336 | -0.0329 | 34.9631
15 | 1.5358 | 0.04667 | -0.0313 | 32.9076
15.5 | 1.5559 | 0.05006 | -0.0299 | 31.0807
16 | 1.5745 | 0.0537 | -0.0288 | 29.3203
16.5 | 1.5903 | 0.05777 | -0.0278 | 27.5281
17 | 1.6013 | 0.06246 | -0.0269 | 25.6372
17.5 | 1.6156 | 0.067 | -0.0265 | 24.1134
18 | 1.6284 | 0.07187 | -0.0263 | 22.6576
18.5 | 1.6359 | 0.07747 | -0.0265 | 21.1166
19 | 1.6381 | 0.08397 | -0.0272 | 19.5082
19.5 | 1.6387 | 0.09086 | -0.0283 | 18.0354
20 | 1.6393 | 0.09799 | -0.0299 | 16.7293

## 79. Re 5M Mach 0.50 (1)
BIGFOIL.COM POLAR EXPORT
NACA65-615 a=0.5
NACA65-615 a=0.5 |  |  |  | Cl Max: | 1.442 | at alpha= | 8 | deg
JavaFoil+Calcfoil stall+Eppler ext transition |  |  |  | L/D Max: | 169.6 | at alpha= | 4 | deg
Re: | 5000000 |  |  | Cd Min: | 0.00517 | at alpha= | 1 | deg
Mach: | 0.5 |  |  | Cl=0 at alpha= | -3.9275 | deg
|  |  |  | @ Cl=0.1, Cd= | 0.0070039
|  |  |  | @ Cl=0.4, Cd= | 0.0065899
|  |  |  | @ Cl=0.6, Cd= | 0.0053726
alpha (deg) | Cl | Cd | Cm | Cl/Cd
-20 | -0.903 | 0.1573 | -0.035 | -5.739
-19.5 | -0.877 | 0.15719 | -0.036 | -5.576
-19 | -0.847 | 0.15113 | -0.035 | -5.606
-18.5 | -0.818 | 0.14462 | -0.035 | -5.657
-18 | -0.79 | 0.13989 | -0.035 | -5.648
-17.5 | -0.762 | 0.13572 | -0.035 | -5.618
-17 | -0.735 | 0.13155 | -0.036 | -5.586
-16.5 | -0.707 | 0.12802 | -0.036 | -5.526
-16 | -0.677 | 0.13891 | -0.034 | -4.874
-15.5 | -0.65 | 0.11807 | -0.035 | -5.504
-15 | -0.622 | 0.11305 | -0.036 | -5.504
-14.5 | -0.594 | 0.10738 | -0.036 | -5.535
-14 | -0.566 | 0.10525 | -0.036 | -5.382
-13.5 | -0.538 | 0.10277 | -0.036 | -5.238
-13 | -0.51 | 0.09832 | -0.035 | -5.183
-12.5 | -0.482 | 0.08676 | -0.036 | -5.553
-12 | -0.454 | 0.07886 | -0.037 | -5.756
-11.5 | -0.426 | 0.07238 | -0.038 | -5.89
-11 | -0.398 | 0.06772 | -0.039 | -5.884
-10.5 | -0.371 | 0.06322 | -0.04 | -5.867
-10 | -0.341 | 0.07899 | -0.037 | -4.319
-9.5 | -0.313 | 0.06763 | -0.036 | -4.626
-9 | -0.285 | 0.06083 | -0.037 | -4.684
-8.5 | -0.257 | 0.05516 | -0.038 | -4.66
-8 | -0.229 | 0.05069 | -0.04 | -4.52
-7.5 | -0.201 | 0.05439 | -0.038 | -3.687
-7 | -0.268 | 0.04946 | -0.038 | -5.415
-6.5 | -0.254 | 0.04131 | -0.043 | -6.159
-6 | -0.264 | 0.00829 | -0.083 | -31.895
-5.5 | -0.206 | 0.00799 | -0.084 | -25.838
-5 | -0.144 | 0.00771 | -0.085 | -18.646
-4.5 | -0.078 | 0.00742 | -0.086 | -10.508
-4 | -0.01 | 0.00719 | -0.087 | -1.431
-3.5 | 0.059 | 0.00708 | -0.088 | 8.297
-3 | 0.129 | 0.00695 | -0.089 | 18.494
-2.5 | 0.199 | 0.00681 | -0.09 | 29.237
-2 | 0.27 | 0.0067 | -0.091 | 40.251
-1.5 | 0.341 | 0.00668 | -0.092 | 50.974
-1 | 0.413 | 0.00657 | -0.093 | 62.8
-0.5 | 0.483 | 0.00525 | -0.094 | 91.971
0 | 0.554 | 0.00532 | -0.095 | 103.994
0.5 | 0.624 | 0.0054 | -0.096 | 115.659
1 | 0.692 | 0.00517 | -0.096 | 134.056
1.5 | 0.761 | 0.00556 | -0.097 | 136.694
2 | 0.829 | 0.00573 | -0.098 | 144.697
2.5 | 0.897 | 0.00579 | -0.099 | 154.815
3 | 0.965 | 0.00599 | -0.099 | 161.121
3.5 | 1.032 | 0.00624 | -0.1 | 165.435
4 | 1.099 | 0.00648 | -0.101 | 169.6
4.5 | 1.154 | 0.00681 | -0.102 | 169.543
5 | 1.215 | 0.00723 | -0.102 | 168.064
5.5 | 1.268 | 0.00904 | -0.103 | 140.321
6 | 1.319 | 0.01055 | -0.103 | 124.996
6.5 | 1.356 | 0.01709 | -0.103 | 79.367
7 | 1.397 | 0.01816 | -0.104 | 76.924
7.5 | 1.427 | 0.01937 | -0.104 | 73.682
8 | 1.442 | 0.02078 | -0.105 | 69.375
8.5 | 1.431 | 0.0224 | -0.106 | 63.873
9 | 1.366 | 0.02446 | -0.106 | 55.858
9.5 | 0.872 | 0.02802 | -0.107 | 31.108
10 | 0.903 | 0.02907 | -0.107 | 31.054
10.5 | 0.935 | 0.02896 | -0.108 | 32.275
11 | 0.964 | 0.03163 | -0.109 | 30.466
11.5 | 0.851 | 0.07948 | -0.065 | 10.705
12 | 0.871 | 0.09113 | -0.057 | 9.559
12.5 | 1.049 | 0.03769 | -0.111 | 27.823
13 | 0.925 | 0.0956 | -0.06 | 9.674

## 80. Re 5M Mach 0.50 (2)
BIGFOIL.COM POLAR EXPORT
NACA65-615 a=0.5
NACA65-615 a=0.5 |  |  |  | Cl Max: | 1.4045 | at alpha= | 13 | deg
XFOIL ncrit=9 |  |  |  | L/D Max: | 238.28 | at alpha= | 4.5 | deg
Re: | 5000000 |  |  | Cd Min: | 0.24034 | at alpha= | -20 | deg
Mach: | 0.5 |  |  | Cl=0 at alpha= | -4.078 | deg
|  |  |  | @ Cl=0.1, Cd= | 0.0068734
|  |  |  | @ Cl=0.4, Cd= | 0.0061087
|  |  |  | @ Cl=0.6, Cd= | 0.0050354
alpha (deg) | Cl | Cd | Cm | Cl/Cd
-20 | -0.51 | 0.24034 | 0.0004 | -2.122
-19.5 | -0.4887 | 0.2318 | -0.0048 | -2.1083
-19 | -0.4654 | 0.22469 | -0.0099 | -2.0713
-18.5 | -0.4431 | 0.2166 | -0.015 | -2.0457
-18 | -0.4202 | 0.20915 | -0.0199 | -2.0091
-17.5 | -0.3974 | 0.20161 | -0.0248 | -1.9711
-17 | -0.376 | 0.19345 | -0.0297 | -1.9437
-16.5 | -0.3552 | 0.18508 | -0.0345 | -1.9192
-16 | -0.3355 | 0.17667 | -0.0393 | -1.899
-15.5 | -0.3152 | 0.16869 | -0.0441 | -1.8685
-15 | -0.2995 | 0.15933 | -0.049 | -1.8797
-14.5 | -0.2851 | 0.15004 | -0.054 | -1.9002
-14 | -0.2744 | 0.14027 | -0.0593 | -1.9562
-13.5 | -0.2586 | 0.13219 | -0.0641 | -1.9563
-13 | -0.2475 | 0.12337 | -0.0691 | -2.0062
-12.5 | -0.2458 | 0.11302 | -0.0749 | -2.1748
-12 | -0.2486 | 0.10256 | -0.0811 | -2.4239
-11.5 | -0.2442 | 0.09397 | -0.0863 | -2.5987
-10.5 | -0.2549 | 0.07526 | -0.098 | -3.3869
-10 | -0.2601 | 0.06661 | -0.1036 | -3.9048
-9.5 | -0.2741 | 0.05688 | -0.1106 | -4.8189
-8 | -0.3622 | 0.03122 | -0.1202 | -11.6015
-7.5 | -0.3797 | 0.02307 | -0.1162 | -16.4586
-7 | -0.372 | 0.01573 | -0.1117 | -23.6491
-6.5 | -0.3248 | 0.0121 | -0.1084 | -26.843
-6 | -0.2616 | 0.01037 | -0.1061 | -25.2266
-5.5 | -0.1966 | 0.00905 | -0.1042 | -21.7238
-5 | -0.1278 | 0.00836 | -0.1031 | -15.2871
-4.5 | -0.059 | 0.00772 | -0.1023 | -7.6425
-4 | 0.0109 | 0.00726 | -0.1019 | 1.5014
-3.5 | 0.0813 | 0.00694 | -0.102 | 11.7147
-3 | 0.1515 | 0.00669 | -0.1023 | 22.6457
-2.5 | 0.2211 | 0.00647 | -0.1027 | 34.1731
-2 | 0.2913 | 0.00632 | -0.1033 | 46.0918
-1.5 | 0.3616 | 0.00618 | -0.1042 | 58.5113
-1 | 0.4316 | 0.00605 | -0.1051 | 71.3388
-0.5 | 0.5004 | 0.0058 | -0.106 | 86.2759
0 | 0.567 | 0.00528 | -0.1068 | 107.3864
0.5 | 0.6331 | 0.00479 | -0.1076 | 132.1712
1 | 0.7017 | 0.0045 | -0.1086 | 155.9333
1.5 | 0.7717 | 0.0044 | -0.1096 | 175.3864
2 | 0.8426 | 0.00442 | -0.1107 | 190.6335
2.5 | 0.9129 | 0.00449 | -0.1116 | 203.3185
3 | 0.9837 | 0.00456 | -0.1124 | 215.7237
3.5 | 1.0548 | 0.00462 | -0.1132 | 228.3117
4.5 | 1.1914 | 0.005 | -0.1132 | 238.28
5 | 1.2288 | 0.00617 | -0.1078 | 199.1572
5.5 | 1.2039 | 0.00798 | -0.0917 | 150.8647
6.5 | 1.174 | 0.01451 | -0.0708 | 80.9097
7 | 1.1682 | 0.01824 | -0.0632 | 64.0461
7.5 | 1.1628 | 0.02223 | -0.0564 | 52.3077
8 | 1.1681 | 0.02597 | -0.051 | 44.9788
8.5 | 1.1936 | 0.02878 | -0.0475 | 41.4732
9 | 1.2239 | 0.03143 | -0.0443 | 38.9405
9.5 | 1.2544 | 0.03417 | -0.0412 | 36.7106
10 | 1.2843 | 0.03709 | -0.0382 | 34.6266
10.5 | 1.3139 | 0.04014 | -0.0352 | 32.7329
11 | 1.3383 | 0.04373 | -0.0321 | 30.6037
11.5 | 1.3654 | 0.04728 | -0.0293 | 28.879
12 | 1.3877 | 0.05142 | -0.0264 | 26.9876
12.5 | 1.4023 | 0.05638 | -0.0237 | 24.8723
13 | 1.4045 | 0.06275 | -0.0214 | 22.3825
13.5 | 1.396 | 0.07048 | -0.0199 | 19.807
14 | 1.3806 | 0.07939 | -0.0194 | 17.3901
14.5 | 1.3611 | 0.08942 | -0.0203 | 15.2214
15 | 1.3354 | 0.10102 | -0.0233 | 13.2192
15.5 | 1.3033 | 0.11425 | -0.0285 | 11.4074
16 | 1.2717 | 0.12842 | -0.0357 | 9.9027
16.5 | 1.2447 | 0.14273 | -0.0442 | 8.7207
17 | 1.2207 | 0.15743 | -0.0537 | 7.7539
17.5 | 1.2016 | 0.17188 | -0.0634 | 6.9909
18 | 1.1868 | 0.18615 | -0.0731 | 6.3755

## 81. Re 6M Mach 0.00 (1)
BIGFOIL.COM POLAR EXPORT
NACA65-615 a=0.5
NACA65-615 a=0.5 |  |  |  | Cl Max: | 1.552 | at alpha= | 12 | deg
JavaFoil+Calcfoil stall+Eppler ext transition |  |  |  | L/D Max: | 189.074 | at alpha= | 4 | deg
Re: | 6000000 |  |  | Cd Min: | 0.00479 | at alpha= | -0.5 | deg
Mach: | 0 |  |  | Cl=0 at alpha= | -3.925 | deg
|  |  |  | @ Cl=0.1, Cd= | 0.0064157
|  |  |  | @ Cl=0.4, Cd= | 0.0051766
|  |  |  | @ Cl=0.6, Cd= | 0.0049382
alpha (deg) | Cl | Cd | Cm | Cl/Cd
-18.5 | -0.497 | 0.15003 | -0.027 | -3.312
-18 | -0.511 | 0.14668 | -0.027 | -3.482
-17.5 | -0.525 | 0.13595 | -0.028 | -3.862
-17 | -0.538 | 0.12927 | -0.028 | -4.162
-16.5 | -0.55 | 0.12265 | -0.029 | -4.485
-16 | -0.561 | 0.11673 | -0.029 | -4.803
-15.5 | -0.57 | 0.10979 | -0.03 | -5.191
-15 | -0.578 | 0.10502 | -0.03 | -5.5
-14.5 | -0.583 | 0.09856 | -0.031 | -5.916
-14 | -0.586 | 0.09415 | -0.031 | -6.225
-13.5 | -0.587 | 0.08698 | -0.032 | -6.751
-13 | -0.584 | 0.08356 | -0.032 | -6.992
-12.5 | -0.579 | 0.07732 | -0.034 | -7.493
-12 | -0.571 | 0.07265 | -0.035 | -7.856
-11.5 | -0.559 | 0.06762 | -0.036 | -8.267
-11 | -0.542 | 0.06545 | -0.036 | -8.278
-10.5 | -0.526 | 0.05786 | -0.04 | -9.092
-10 | -0.503 | 0.05399 | -0.041 | -9.317
-9.5 | -0.576 | 0.00912 | -0.066 | -63.181
-9 | -0.542 | 0.00846 | -0.068 | -64.095
-8.5 | -0.501 | 0.00824 | -0.068 | -60.751
-8 | -0.455 | 0.00797 | -0.069 | -57.15
-7.5 | -0.407 | 0.00778 | -0.07 | -52.247
-7 | -0.355 | 0.00762 | -0.071 | -46.633
-6.5 | -0.301 | 0.00739 | -0.071 | -40.753
-6 | -0.245 | 0.00723 | -0.072 | -33.82
-5.5 | -0.187 | 0.00697 | -0.073 | -26.82
-5 | -0.128 | 0.00685 | -0.074 | -18.733
-4.5 | -0.069 | 0.00668 | -0.075 | -10.321
-4 | -0.009 | 0.00659 | -0.075 | -1.373
-3.5 | 0.051 | 0.00648 | -0.076 | 7.923
-3 | 0.112 | 0.0064 | -0.077 | 17.499
-2.5 | 0.173 | 0.00632 | -0.078 | 27.371
-2 | 0.234 | 0.00622 | -0.079 | 37.646
-1.5 | 0.295 | 0.00613 | -0.079 | 48.161
-1 | 0.357 | 0.0061 | -0.08 | 58.599
-0.5 | 0.418 | 0.00479 | -0.081 | 87.261
0 | 0.48 | 0.0048 | -0.082 | 99.954
0.5 | 0.54 | 0.00483 | -0.083 | 111.921
1 | 0.601 | 0.00494 | -0.084 | 121.826
1.5 | 0.662 | 0.00504 | -0.084 | 131.44
2 | 0.723 | 0.00517 | -0.085 | 139.96
2.5 | 0.784 | 0.00527 | -0.086 | 148.842
3 | 0.844 | 0.0051 | -0.087 | 165.629
3.5 | 0.904 | 0.00523 | -0.088 | 172.777
4 | 0.963 | 0.00509 | -0.088 | 189.074
4.5 | 1.015 | 0.00569 | -0.089 | 178.464
5 | 1.071 | 0.00591 | -0.09 | 181.271
5.5 | 1.121 | 0.00718 | -0.09 | 156.213
6 | 1.172 | 0.00791 | -0.091 | 148.259
6.5 | 1.22 | 0.00905 | -0.091 | 134.886
7 | 1.262 | 0.01282 | -0.091 | 98.44
7.5 | 1.309 | 0.0134 | -0.092 | 97.635
8 | 1.353 | 0.01402 | -0.093 | 96.51
8.5 | 1.395 | 0.01469 | -0.093 | 94.951
9 | 1.433 | 0.0154 | -0.094 | 93.06
9.5 | 1.466 | 0.01617 | -0.095 | 90.643
10 | 1.494 | 0.01699 | -0.095 | 87.924
10.5 | 1.518 | 0.01785 | -0.096 | 85.035
11 | 1.536 | 0.01879 | -0.096 | 81.775
11.5 | 1.549 | 0.01973 | -0.097 | 78.499
12 | 1.552 | 0.02084 | -0.098 | 74.437
12.5 | 1.548 | 0.0221 | -0.098 | 70.042
13 | 1.539 | 0.02323 | -0.099 | 66.238
13.5 | 1.523 | 0.02447 | -0.099 | 62.249
14 | 1.502 | 0.02583 | -0.1 | 58.15
14.5 | 1.475 | 0.02771 | -0.1 | 53.254
15 | 1.445 | 0.02918 | -0.101 | 49.506
15.5 | 1.409 | 0.03146 | -0.101 | 44.774
16 | 1.369 | 0.03393 | -0.102 | 40.354
16.5 | 1.329 | 0.03546 | -0.102 | 37.473
17 | 1.284 | 0.0384 | -0.102 | 33.432

## 82. Re 6M Mach 0.00 (2)
BIGFOIL.COM POLAR EXPORT
NACA65-615 a=0.5
NACA65-615 a=0.5 |  |  |  | Cl Max: | 1.7166 | at alpha= | 20 | deg
XFOIL ncrit=9 |  |  |  | L/D Max: | 226.505 | at alpha= | 4 | deg
Re: | 6000000 |  |  | Cd Min: | 0.0714 | at alpha= | 20 | deg
Mach: | 0 |  |  | Cl=0 at alpha= | -4.0395 | deg
|  |  |  | @ Cl=0.1, Cd= | 0.0060827
|  |  |  | @ Cl=0.4, Cd= | 0.0052592
|  |  |  | @ Cl=0.6, Cd= | 0.0039806
alpha (deg) | Cl | Cd | Cm | Cl/Cd
-20 | -1.1941 | 0.05593 | -0.0906 | -21.3499
-19.5 | -1.24 | 0.04373 | -0.0985 | -28.3558
-19 | -1.267 | 0.03591 | -0.1018 | -35.2827
-18.5 | -1.2832 | 0.03043 | -0.1022 | -42.1689
-18 | -1.2922 | 0.02644 | -0.1003 | -48.8729
-17.5 | -1.2871 | 0.02394 | -0.0974 | -53.7636
-17 | -1.2781 | 0.02205 | -0.0935 | -57.9637
-16.5 | -1.2711 | 0.02045 | -0.0878 | -62.1565
-16 | -1.2444 | 0.01919 | -0.0846 | -64.8463
-15.5 | -1.2097 | 0.01797 | -0.0825 | -67.3178
-15 | -1.1703 | 0.0169 | -0.081 | -69.2485
-14.5 | -1.1279 | 0.01591 | -0.0798 | -70.8925
-14 | -1.083 | 0.01501 | -0.0788 | -72.1519
-13.5 | -1.0359 | 0.01421 | -0.0782 | -72.8994
-13 | -0.989 | 0.01326 | -0.0774 | -74.5852
-12.5 | -0.9408 | 0.01236 | -0.0769 | -76.1165
-12 | -0.8907 | 0.0116 | -0.0765 | -76.7845
-11.5 | -0.839 | 0.01098 | -0.0763 | -76.4117
-11 | -0.7884 | 0.01015 | -0.076 | -77.6749
-10.5 | -0.7356 | 0.00955 | -0.076 | -77.0262
-10 | -0.6804 | 0.00921 | -0.0763 | -73.8762
-9.5 | -0.6243 | 0.00894 | -0.0767 | -69.8322
-9 | -0.569 | 0.00857 | -0.077 | -66.3944
-8.5 | -0.5127 | 0.00827 | -0.0774 | -61.9952
-8 | -0.4559 | 0.00802 | -0.0779 | -56.8454
-7.5 | -0.399 | 0.0078 | -0.0785 | -51.1538
-7 | -0.3417 | 0.00757 | -0.0791 | -45.1387
-6.5 | -0.2841 | 0.00738 | -0.0797 | -38.4959
-6 | -0.2272 | 0.00707 | -0.0802 | -32.1358
-5.5 | -0.1697 | 0.00685 | -0.0809 | -24.7737
-5 | -0.1117 | 0.00665 | -0.0816 | -16.797
-4.5 | -0.0536 | 0.00647 | -0.0823 | -8.2844
-4 | 0.0046 | 0.00632 | -0.0831 | 0.72785
-3.5 | 0.0629 | 0.00621 | -0.0839 | 10.1288
-3 | 0.1212 | 0.00601 | -0.0847 | 20.1664
-2.5 | 0.1799 | 0.00588 | -0.0855 | 30.5952
-2 | 0.2385 | 0.00576 | -0.0864 | 41.4062
-1.5 | 0.2969 | 0.00565 | -0.0873 | 52.5487
-1 | 0.3551 | 0.0055 | -0.0881 | 64.5636
-0.5 | 0.4129 | 0.00519 | -0.089 | 79.5568
0 | 0.4702 | 0.00476 | -0.0899 | 98.7815
0.5 | 0.5272 | 0.00429 | -0.0908 | 122.8904
1 | 0.5845 | 0.00401 | -0.0917 | 145.7606
1.5 | 0.6424 | 0.0039 | -0.0925 | 164.7179
2 | 0.7013 | 0.00384 | -0.0935 | 182.6302
2.5 | 0.7596 | 0.00387 | -0.0945 | 196.2791
3 | 0.8182 | 0.00391 | -0.0955 | 209.2583
3.5 | 0.8762 | 0.00398 | -0.0964 | 220.1508
4 | 0.9332 | 0.00412 | -0.0971 | 226.5049
4.5 | 0.9824 | 0.00481 | -0.0966 | 204.2412
5 | 1.0196 | 0.00617 | -0.0942 | 165.2512
5.5 | 1.0595 | 0.00709 | -0.092 | 149.4358
6 | 1.093 | 0.00808 | -0.0887 | 135.2723
7 | 1.1425 | 0.00987 | -0.0788 | 115.7548
7.5 | 1.1563 | 0.01108 | -0.0724 | 104.3592
8 | 1.1801 | 0.01225 | -0.0683 | 96.3347
8.5 | 1.2099 | 0.01332 | -0.0653 | 90.8333
9 | 1.2392 | 0.01452 | -0.0625 | 85.3444
9.5 | 1.2702 | 0.01571 | -0.0601 | 80.853
10 | 1.2996 | 0.01707 | -0.0578 | 76.1336
10.5 | 1.3294 | 0.01845 | -0.0556 | 72.0542
11 | 1.3565 | 0.02005 | -0.0533 | 67.6559
11.5 | 1.3852 | 0.02161 | -0.0513 | 64.1
12 | 1.4124 | 0.02333 | -0.0494 | 60.5401
12.5 | 1.4369 | 0.0253 | -0.0473 | 56.7945
13 | 1.4616 | 0.02736 | -0.0455 | 53.4211
13.5 | 1.4882 | 0.02932 | -0.0439 | 50.7572
14 | 1.5132 | 0.03146 | -0.0424 | 48.0992
14.5 | 1.5369 | 0.03375 | -0.041 | 45.5378
15 | 1.5563 | 0.03646 | -0.0393 | 42.6851
15.5 | 1.5765 | 0.03918 | -0.038 | 40.2374
16 | 1.5986 | 0.04178 | -0.0369 | 38.2623
16.5 | 1.6195 | 0.04454 | -0.0359 | 36.3606
17 | 1.637 | 0.04773 | -0.0349 | 34.2971
17.5 | 1.6518 | 0.05123 | -0.034 | 32.2428
18 | 1.6654 | 0.05498 | -0.0333 | 30.291
18.5 | 1.6821 | 0.0585 | -0.033 | 28.7538
19 | 1.6964 | 0.06235 | -0.0327 | 27.2077
19.5 | 1.7078 | 0.06667 | -0.0327 | 25.6157
20 | 1.7166 | 0.0714 | -0.0329 | 24.042

## 83. Re 6M Mach 0.10 (1)
BIGFOIL.COM POLAR EXPORT
NACA65-615 a=0.5
NACA65-615 a=0.5 |  |  |  | Cl Max: | 1.546 | at alpha= | 11.5 | deg
JavaFoil+Calcfoil stall+Eppler ext transition |  |  |  | L/D Max: | 188.678 | at alpha= | 4 | deg
Re: | 6000000 |  |  | Cd Min: | 0.00478 | at alpha= | -0.5 | deg
Mach: | 0.1 |  |  | Cl=0 at alpha= | -3.9262 | deg
|  |  |  | @ Cl=0.1, Cd= | 0.0064134
|  |  |  | @ Cl=0.4, Cd= | 0.0052169
|  |  |  | @ Cl=0.6, Cd= | 0.0049715
alpha (deg) | Cl | Cd | Cm | Cl/Cd
-18 | -0.466 | 0.14485 | -0.027 | -3.219
-17.5 | -0.483 | 0.1382 | -0.028 | -3.494
-17 | -0.499 | 0.131 | -0.028 | -3.807
-16.5 | -0.514 | 0.12502 | -0.029 | -4.11
-16 | -0.527 | 0.11855 | -0.029 | -4.448
-15.5 | -0.54 | 0.11113 | -0.029 | -4.86
-15 | -0.551 | 0.10646 | -0.03 | -5.173
-14.5 | -0.559 | 0.10009 | -0.03 | -5.589
-14 | -0.566 | 0.09462 | -0.031 | -5.98
-13.5 | -0.569 | 0.0893 | -0.032 | -6.375
-13 | -0.57 | 0.08415 | -0.032 | -6.768
-12.5 | -0.567 | 0.07843 | -0.033 | -7.229
-12 | -0.561 | 0.07342 | -0.034 | -7.64
-11.5 | -0.551 | 0.06864 | -0.035 | -8.027
-11 | -0.536 | 0.06616 | -0.035 | -8.1
-10.5 | -0.52 | 0.06044 | -0.038 | -8.598
-10 | -0.498 | 0.05607 | -0.04 | -8.888
-9.5 | -0.566 | 0.0106 | -0.066 | -53.425
-9 | -0.542 | 0.00855 | -0.068 | -63.419
-8.5 | -0.501 | 0.00824 | -0.069 | -60.757
-8 | -0.456 | 0.00803 | -0.069 | -56.812
-7.5 | -0.408 | 0.00783 | -0.07 | -52.058
-7 | -0.356 | 0.00761 | -0.071 | -46.79
-6.5 | -0.302 | 0.00738 | -0.072 | -40.952
-6 | -0.246 | 0.00725 | -0.073 | -33.859
-5.5 | -0.188 | 0.00704 | -0.073 | -26.641
-5 | -0.129 | 0.00687 | -0.074 | -18.752
-4.5 | -0.069 | 0.00673 | -0.075 | -10.289
-4 | -0.009 | 0.00658 | -0.076 | -1.381
-3.5 | 0.052 | 0.0065 | -0.077 | 7.934
-3 | 0.113 | 0.00639 | -0.077 | 17.612
-2.5 | 0.174 | 0.00631 | -0.078 | 27.551
-2 | 0.235 | 0.00624 | -0.079 | 37.698
-1.5 | 0.297 | 0.00615 | -0.08 | 48.247
-1 | 0.359 | 0.00607 | -0.081 | 59.127
-0.5 | 0.421 | 0.00478 | -0.082 | 87.945
0 | 0.482 | 0.00482 | -0.082 | 100.019
0.5 | 0.543 | 0.00485 | -0.083 | 111.998
1 | 0.604 | 0.00498 | -0.084 | 121.281
1.5 | 0.666 | 0.00508 | -0.085 | 131.083
2 | 0.727 | 0.00519 | -0.086 | 140.004
2.5 | 0.788 | 0.00527 | -0.087 | 149.331
3 | 0.848 | 0.00512 | -0.087 | 165.476
3.5 | 0.908 | 0.00527 | -0.088 | 172.225
4 | 0.968 | 0.00513 | -0.089 | 188.678
4.5 | 1.02 | 0.00573 | -0.09 | 178.002
5 | 1.076 | 0.00594 | -0.09 | 181.174
5.5 | 1.126 | 0.00723 | -0.09 | 155.685
6 | 1.177 | 0.00799 | -0.091 | 147.278
6.5 | 1.225 | 0.00917 | -0.091 | 133.655
7 | 1.267 | 0.01294 | -0.092 | 97.948
7.5 | 1.314 | 0.01354 | -0.092 | 97.049
8 | 1.358 | 0.01415 | -0.093 | 95.934
8.5 | 1.399 | 0.01485 | -0.094 | 94.225
9 | 1.437 | 0.01558 | -0.094 | 92.252
9.5 | 1.469 | 0.01638 | -0.095 | 89.691
10 | 1.496 | 0.0172 | -0.096 | 86.994
10.5 | 1.518 | 0.01808 | -0.096 | 83.983
11 | 1.535 | 0.01906 | -0.097 | 80.556
11.5 | 1.546 | 0.02003 | -0.097 | 77.165
12 | 1.546 | 0.02117 | -0.098 | 72.996
12.5 | 1.539 | 0.02243 | -0.099 | 68.607
13 | 1.526 | 0.02365 | -0.099 | 64.526
13.5 | 1.506 | 0.02502 | -0.1 | 60.186
14 | 1.48 | 0.02645 | -0.1 | 55.953
14.5 | 1.448 | 0.02853 | -0.101 | 50.773
15 | 1.412 | 0.03041 | -0.101 | 46.418
15.5 | 1.371 | 0.03233 | -0.102 | 42.407
16 | 1.325 | 0.03492 | -0.102 | 37.949
16.5 | 1.279 | 0.0367 | -0.103 | 34.852

## 84. Re 6M Mach 0.10 (2)
BIGFOIL.COM POLAR EXPORT
NACA65-615 a=0.5
NACA65-615 a=0.5 |  |  |  | Cl Max: | 1.7093 | at alpha= | 20 | deg
XFOIL ncrit=9 |  |  |  | L/D Max: | 227.433 | at alpha= | 4 | deg
Re: | 6000000 |  |  | Cd Min: | 0.07473 | at alpha= | 20 | deg
Mach: | 0.1 |  |  | Cl=0 at alpha= | -4.0402 | deg
|  |  |  | @ Cl=0.1, Cd= | 0.0060955
|  |  |  | @ Cl=0.4, Cd= | 0.0052863
|  |  |  | @ Cl=0.6, Cd= | 0.0039979
alpha (deg) | Cl | Cd | Cm | Cl/Cd
-19 | -1.154 | 0.05102 | -0.0966 | -22.6186
-18.5 | -1.2078 | 0.03891 | -0.1038 | -31.0409
-18 | -1.2383 | 0.03174 | -0.1053 | -39.0139
-17.5 | -1.2453 | 0.02767 | -0.104 | -45.0054
-17 | -1.2447 | 0.02477 | -0.101 | -50.2503
-16.5 | -1.2442 | 0.02235 | -0.0963 | -55.6689
-16 | -1.2361 | 0.02079 | -0.0904 | -59.4565
-15.5 | -1.2088 | 0.01929 | -0.0872 | -62.6646
-15 | -1.1731 | 0.01798 | -0.085 | -65.2447
-14.5 | -1.1331 | 0.01678 | -0.0833 | -67.5268
-14 | -1.0897 | 0.01569 | -0.0819 | -69.4519
-13.5 | -1.0434 | 0.01476 | -0.0809 | -70.6911
-13 | -0.995 | 0.01391 | -0.0801 | -71.5313
-12.5 | -0.947 | 0.01291 | -0.0792 | -73.354
-12 | -0.8975 | 0.01198 | -0.0785 | -74.9165
-11.5 | -0.846 | 0.01125 | -0.0781 | -75.2
-11 | -0.7939 | 0.01049 | -0.0777 | -75.6816
-10.5 | -0.7417 | 0.00975 | -0.0775 | -76.0718
-10 | -0.6865 | 0.0093 | -0.0776 | -73.8172
-9.5 | -0.6299 | 0.009 | -0.0778 | -69.9889
-9 | -0.5736 | 0.00867 | -0.0781 | -66.1592
-8.5 | -0.5169 | 0.00833 | -0.0784 | -62.0528
-8 | -0.4595 | 0.00808 | -0.0788 | -56.8688
-7 | -0.3442 | 0.00761 | -0.0798 | -45.23
-6.5 | -0.2861 | 0.00742 | -0.0804 | -38.558
-6 | -0.2287 | 0.00713 | -0.0809 | -32.0757
-5.5 | -0.1709 | 0.00687 | -0.0815 | -24.8763
-5 | -0.1124 | 0.00667 | -0.0822 | -16.8516
-4.5 | -0.0538 | 0.00649 | -0.0829 | -8.2897
-4 | 0.0047 | 0.00634 | -0.0837 | 0.74132
-3.5 | 0.0634 | 0.00622 | -0.0844 | 10.1929
-3 | 0.1222 | 0.00602 | -0.0852 | 20.299
-2.5 | 0.1812 | 0.00588 | -0.0861 | 30.8163
-2 | 0.2401 | 0.00577 | -0.0869 | 41.6118
-1.5 | 0.299 | 0.00567 | -0.0878 | 52.7337
-1 | 0.3575 | 0.00552 | -0.0887 | 64.7645
-0.5 | 0.4157 | 0.0052 | -0.0895 | 79.9423
0 | 0.4734 | 0.00477 | -0.0904 | 99.2453
0.5 | 0.5306 | 0.0043 | -0.0913 | 123.3953
1 | 0.5883 | 0.00402 | -0.0922 | 146.3433
1.5 | 0.6466 | 0.00391 | -0.0931 | 165.3708
2 | 0.7058 | 0.00385 | -0.0941 | 183.3247
2.5 | 0.7646 | 0.00388 | -0.0951 | 197.0619
3 | 0.8235 | 0.00392 | -0.0961 | 210.0765
3.5 | 0.882 | 0.00399 | -0.097 | 221.0526
4 | 0.9393 | 0.00413 | -0.0977 | 227.4334
4.5 | 0.9889 | 0.00482 | -0.0972 | 205.166
5 | 1.0257 | 0.0062 | -0.0946 | 165.4355
5.5 | 1.0652 | 0.00713 | -0.0923 | 149.3969
6 | 1.0977 | 0.00814 | -0.0886 | 134.8526
6.5 | 1.1201 | 0.00899 | -0.0829 | 124.594
7 | 1.1416 | 0.01001 | -0.0776 | 114.046
7.5 | 1.1562 | 0.0113 | -0.0715 | 102.3186
8 | 1.1802 | 0.01254 | -0.0674 | 94.1148
8.5 | 1.2099 | 0.01367 | -0.0644 | 88.5077
9 | 1.2398 | 0.0149 | -0.0617 | 83.2081
9.5 | 1.2704 | 0.01617 | -0.0592 | 78.5652
10 | 1.2998 | 0.01757 | -0.0568 | 73.9784
10.5 | 1.3292 | 0.01904 | -0.0546 | 69.8109
11 | 1.3563 | 0.02071 | -0.0523 | 65.4901
11.5 | 1.385 | 0.02233 | -0.0503 | 62.0242
12 | 1.4122 | 0.02412 | -0.0483 | 58.5489
12.5 | 1.4365 | 0.02619 | -0.0462 | 54.8492
13 | 1.4626 | 0.02821 | -0.0444 | 51.8469
13.5 | 1.489 | 0.03025 | -0.0429 | 49.2231
14 | 1.5131 | 0.03256 | -0.0413 | 46.4711
14.5 | 1.5355 | 0.03504 | -0.0397 | 43.8213
15 | 1.5551 | 0.03782 | -0.0381 | 41.1185
15.5 | 1.5777 | 0.04041 | -0.0368 | 39.0423
16 | 1.5989 | 0.04317 | -0.0357 | 37.0373
16.5 | 1.6177 | 0.04627 | -0.0346 | 34.9622
17 | 1.6342 | 0.04965 | -0.0335 | 32.9144
17.5 | 1.6491 | 0.05325 | -0.0326 | 30.969
18 | 1.665 | 0.0569 | -0.0321 | 29.2619
18.5 | 1.6799 | 0.06077 | -0.0317 | 27.6436
19 | 1.6919 | 0.06504 | -0.0315 | 26.0132
19.5 | 1.7016 | 0.06973 | -0.0316 | 24.4027
20 | 1.7093 | 0.07473 | -0.0319 | 22.873

## 85. Re 6M Mach 0.25 (1)
BIGFOIL.COM POLAR EXPORT
NACA65-615 a=0.5
NACA65-615 a=0.5 |  |  |  | Cl Max: | 1.519 | at alpha= | 11 | deg
JavaFoil+Calcfoil stall+Eppler ext transition |  |  |  | L/D Max: | 181.747 | at alpha= | 3.5 | deg
Re: | 6000000 |  |  | Cd Min: | 0.00486 | at alpha= | -0.5 | deg
Mach: | 0.25 |  |  | Cl=0 at alpha= | -3.9274 | deg
|  |  |  | @ Cl=0.1, Cd= | 0.0065229
|  |  |  | @ Cl=0.4, Cd= | 0.0055152
|  |  |  | @ Cl=0.6, Cd= | 0.0049933
alpha (deg) | Cl | Cd | Cm | Cl/Cd
-13.5 | -0.413 | 0.09729 | -0.03 | -4.247
-13 | -0.44 | 0.09117 | -0.031 | -4.826
-12.5 | -0.461 | 0.08526 | -0.031 | -5.408
-12 | -0.476 | 0.08065 | -0.032 | -5.904
-11.5 | -0.485 | 0.07514 | -0.033 | -6.456
-11 | -0.487 | 0.06959 | -0.034 | -7.004
-10.5 | -0.483 | 0.06494 | -0.035 | -7.438
-10 | -0.473 | 0.06046 | -0.037 | -7.816
-9.5 | -0.458 | 0.05432 | -0.04 | -8.424
-9 | -0.436 | 0.05027 | -0.042 | -8.667
-8.5 | -0.499 | 0.00853 | -0.071 | -58.456
-8 | -0.458 | 0.00824 | -0.071 | -55.544
-7.5 | -0.412 | 0.00801 | -0.072 | -51.438
-7 | -0.362 | 0.00776 | -0.073 | -46.661
-6.5 | -0.308 | 0.00758 | -0.074 | -40.655
-6 | -0.251 | 0.00735 | -0.075 | -34.109
-5.5 | -0.192 | 0.0071 | -0.075 | -27.043
-5 | -0.132 | 0.00697 | -0.076 | -18.934
-4.5 | -0.071 | 0.00678 | -0.077 | -10.47
-4 | -0.009 | 0.00667 | -0.078 | -1.396
-3.5 | 0.053 | 0.00659 | -0.079 | 8.028
-3 | 0.116 | 0.0065 | -0.079 | 17.791
-2.5 | 0.179 | 0.00632 | -0.08 | 28.268
-2 | 0.242 | 0.00625 | -0.081 | 38.656
-1.5 | 0.305 | 0.00619 | -0.082 | 49.295
-1 | 0.369 | 0.00615 | -0.083 | 59.977
-0.5 | 0.432 | 0.00486 | -0.084 | 88.996
0 | 0.495 | 0.00488 | -0.085 | 101.442
0.5 | 0.558 | 0.00492 | -0.085 | 113.489
1 | 0.621 | 0.00503 | -0.086 | 123.569
1.5 | 0.684 | 0.00513 | -0.087 | 133.215
2 | 0.747 | 0.00529 | -0.088 | 141.031
2.5 | 0.809 | 0.00541 | -0.089 | 149.616
3 | 0.871 | 0.00526 | -0.09 | 165.503
3.5 | 0.932 | 0.00513 | -0.09 | 181.747
4 | 0.992 | 0.00566 | -0.091 | 175.227
4.5 | 1.045 | 0.0059 | -0.092 | 177.264
5 | 1.102 | 0.00623 | -0.092 | 176.829
5.5 | 1.153 | 0.00759 | -0.093 | 151.793
6 | 1.204 | 0.00855 | -0.093 | 140.75
6.5 | 1.253 | 0.0098 | -0.094 | 127.824
7 | 1.295 | 0.01365 | -0.094 | 94.815
7.5 | 1.34 | 0.01435 | -0.095 | 93.376
8 | 1.383 | 0.01505 | -0.095 | 91.893
8.5 | 1.422 | 0.01584 | -0.096 | 89.789
9 | 1.457 | 0.01668 | -0.097 | 87.357
9.5 | 1.483 | 0.0176 | -0.097 | 84.266
10 | 1.502 | 0.01864 | -0.098 | 80.604
10.5 | 1.515 | 0.01961 | -0.099 | 77.214
11 | 1.519 | 0.02075 | -0.099 | 73.193
11.5 | 1.513 | 0.02201 | -0.1 | 68.716
12 | 1.491 | 0.02334 | -0.1 | 63.883
12.5 | 1.458 | 0.02493 | -0.101 | 58.471
13 | 1.413 | 0.02686 | -0.101 | 52.6
13.5 | 1.358 | 0.02862 | -0.102 | 47.436
14 | 1.291 | 0.03079 | -0.102 | 41.947
14.5 | 1.214 | 0.0336 | -0.103 | 36.136
15 | 1.129 | 0.03681 | -0.103 | 30.661
15.5 | 1.031 | 0.04198 | -0.102 | 24.567
16 | 0.843 | 0.09721 | -0.081 | 8.673

## 86. Re 6M Mach 0.25 (2)
BIGFOIL.COM POLAR EXPORT
NACA65-615 a=0.5
NACA65-615 a=0.5 |  |  |  | Cl Max: | 1.6671 | at alpha= | 19.5 | deg
XFOIL ncrit=9 |  |  |  | L/D Max: | 232.387 | at alpha= | 4 | deg
Re: | 6000000 |  |  | Cd Min: | 0.1896 | at alpha= | -18.5 | deg
Mach: | 0.25 |  |  | Cl=0 at alpha= | -4.0436 | deg
|  |  |  | @ Cl=0.1, Cd= | 0.0061653
|  |  |  | @ Cl=0.4, Cd= | 0.005426
|  |  |  | @ Cl=0.6, Cd= | 0.0041317
alpha (deg) | Cl | Cd | Cm | Cl/Cd
-18.5 | -0.4568 | 0.1896 | -0.0176 | -2.4093
-18 | -0.4653 | 0.17452 | -0.0245 | -2.6662
-17.5 | -0.4504 | 0.16735 | -0.029 | -2.6914
-17 | -0.457 | 0.15447 | -0.0358 | -2.9585
-16.5 | -0.4514 | 0.14526 | -0.0412 | -3.1075
-16 | -0.4588 | 0.13328 | -0.0481 | -3.4424
-15.5 | -0.8238 | 0.05832 | -0.0984 | -14.1255
-15 | -0.8953 | 0.04164 | -0.1121 | -21.501
-14.5 | -0.9554 | 0.03224 | -0.1148 | -29.634
-14 | -1.0049 | 0.0263 | -0.1096 | -38.2091
-13.5 | -1.0218 | 0.02273 | -0.1018 | -44.9538
-13 | -1.006 | 0.01938 | -0.0972 | -51.9092
-12.5 | -0.9711 | 0.01701 | -0.094 | -57.0899
-12 | -0.9266 | 0.01526 | -0.0916 | -60.7208
-11.5 | -0.878 | 0.01371 | -0.0896 | -64.0408
-11 | -0.8271 | 0.01232 | -0.0879 | -67.1347
-10.5 | -0.7724 | 0.01132 | -0.0866 | -68.2332
-10 | -0.7161 | 0.01047 | -0.0856 | -68.3954
-9.5 | -0.6608 | 0.00954 | -0.0846 | -69.2662
-9 | -0.6006 | 0.00913 | -0.0843 | -65.7831
-8.5 | -0.54 | 0.0088 | -0.0841 | -61.3636
-8 | -0.4798 | 0.00846 | -0.084 | -56.7139
-7.5 | -0.419 | 0.00817 | -0.0841 | -51.2852
-7 | -0.3584 | 0.00788 | -0.0842 | -45.4822
-6.5 | -0.2975 | 0.00766 | -0.0845 | -38.8381
-6 | -0.2369 | 0.00743 | -0.0848 | -31.8843
-5.5 | -0.1771 | 0.00702 | -0.0851 | -25.2279
-5 | -0.1163 | 0.00679 | -0.0856 | -17.1281
-4.5 | -0.0555 | 0.0066 | -0.0862 | -8.4091
-4 | 0.0053 | 0.00643 | -0.0868 | 0.82426
-3.5 | 0.0664 | 0.00627 | -0.0875 | 10.5901
-3 | 0.1274 | 0.00608 | -0.0883 | 20.9539
-2.5 | 0.1883 | 0.00593 | -0.0891 | 31.7538
-2 | 0.2494 | 0.00584 | -0.0899 | 42.7055
-1.5 | 0.3102 | 0.00574 | -0.0908 | 54.0418
-1 | 0.3711 | 0.00557 | -0.0917 | 66.6248
-0.5 | 0.4313 | 0.00527 | -0.0926 | 81.8406
0 | 0.4907 | 0.00484 | -0.0935 | 101.3843
0.5 | 0.5496 | 0.00436 | -0.0944 | 126.055
1 | 0.6092 | 0.00409 | -0.0953 | 148.9487
1.5 | 0.6698 | 0.00395 | -0.0962 | 169.5696
2 | 0.7311 | 0.00391 | -0.0973 | 186.9821
2.5 | 0.7919 | 0.00395 | -0.0982 | 200.481
3 | 0.8532 | 0.00398 | -0.0992 | 214.3719
3.5 | 0.9138 | 0.00407 | -0.1001 | 224.5209
4 | 0.9737 | 0.00419 | -0.1009 | 232.3866
4.5 | 1.0253 | 0.00484 | -0.1002 | 211.8388
5 | 1.06 | 0.0063 | -0.0968 | 168.254
5.5 | 1.095 | 0.00738 | -0.0932 | 148.374
6 | 1.1193 | 0.00846 | -0.0876 | 132.305
6.5 | 1.133 | 0.00948 | -0.0801 | 119.5148
7 | 1.1412 | 0.01105 | -0.0727 | 103.276
7.5 | 1.1562 | 0.01279 | -0.0671 | 90.3987
8 | 1.1803 | 0.01438 | -0.0631 | 82.0793
8.5 | 1.2105 | 0.01581 | -0.0602 | 76.5655
9 | 1.2409 | 0.01732 | -0.0575 | 71.6455
9.5 | 1.2705 | 0.01894 | -0.0548 | 67.0803
10 | 1.3012 | 0.02056 | -0.0524 | 63.2879
10.5 | 1.3294 | 0.0224 | -0.0499 | 59.3482
11 | 1.3581 | 0.02432 | -0.0476 | 55.8429
11.5 | 1.3866 | 0.02633 | -0.0454 | 52.6624
12 | 1.4125 | 0.0286 | -0.0432 | 49.3881
12.5 | 1.4379 | 0.03098 | -0.041 | 46.4138
13 | 1.4635 | 0.03343 | -0.039 | 43.778
13.5 | 1.4882 | 0.036 | -0.0371 | 41.3389
14 | 1.5114 | 0.03878 | -0.0353 | 38.9737
14.5 | 1.5331 | 0.04177 | -0.0335 | 36.7034
15 | 1.5551 | 0.04484 | -0.0319 | 34.6811
15.5 | 1.5749 | 0.04821 | -0.0305 | 32.6675
16 | 1.5929 | 0.05181 | -0.0291 | 30.745
16.5 | 1.6076 | 0.05589 | -0.0279 | 28.7636
17 | 1.6254 | 0.05986 | -0.0271 | 27.1534
17.5 | 1.639 | 0.06435 | -0.0265 | 25.4701
18 | 1.6504 | 0.06928 | -0.0262 | 23.8222
18.5 | 1.6562 | 0.07498 | -0.0262 | 22.0886
19 | 1.6617 | 0.08095 | -0.0266 | 20.5275
19.5 | 1.6671 | 0.08718 | -0.0274 | 19.1225
20 | 1.6669 | 0.09426 | -0.0288 | 17.6841

## 87. Re 6M Mach 0.50 (1)
BIGFOIL.COM POLAR EXPORT
NACA65-615 a=0.5
NACA65-615 a=0.5 |  |  |  | Cl Max: | 1.443 | at alpha= | 8 | deg
JavaFoil+Calcfoil stall+Eppler ext transition |  |  |  | L/D Max: | 169.633 | at alpha= | 4 | deg
Re: | 6000000 |  |  | Cd Min: | 0.00511 | at alpha= | 1 | deg
Mach: | 0.5 |  |  | Cl=0 at alpha= | -3.9275 | deg
|  |  |  | @ Cl=0.1, Cd= | 0.0068297
|  |  |  | @ Cl=0.4, Cd= | 0.0064199
|  |  |  | @ Cl=0.6, Cd= | 0.0052954
alpha (deg) | Cl | Cd | Cm | Cl/Cd
-20 | -0.903 | 0.15307 | -0.035 | -5.899
-19.5 | -0.877 | 0.15425 | -0.036 | -5.685
-19 | -0.848 | 0.14667 | -0.036 | -5.781
-18.5 | -0.818 | 0.14198 | -0.035 | -5.764
-18 | -0.79 | 0.13707 | -0.035 | -5.766
-17.5 | -0.763 | 0.13291 | -0.035 | -5.739
-17 | -0.735 | 0.12874 | -0.036 | -5.71
-16.5 | -0.708 | 0.12625 | -0.037 | -5.606
-16 | -0.677 | 0.13662 | -0.034 | -4.957
-15.5 | -0.65 | 0.11493 | -0.035 | -5.656
-15 | -0.623 | 0.10524 | -0.036 | -5.915
-14.5 | -0.595 | 0.09741 | -0.037 | -6.107
-14 | -0.567 | 0.09195 | -0.037 | -6.165
-13.5 | -0.538 | 0.10191 | -0.037 | -5.283
-13 | -0.51 | 0.09652 | -0.036 | -5.282
-12.5 | -0.482 | 0.08515 | -0.037 | -5.663
-12 | -0.454 | 0.07809 | -0.038 | -5.819
-11.5 | -0.427 | 0.07162 | -0.039 | -5.959
-11 | -0.399 | 0.06622 | -0.041 | -6.03
-10.5 | -0.373 | 0.06096 | -0.044 | -6.114
-10 | -0.341 | 0.0772 | -0.037 | -4.42
-9.5 | -0.313 | 0.06576 | -0.037 | -4.759
-9 | -0.285 | 0.05955 | -0.037 | -4.786
-8.5 | -0.257 | 0.05415 | -0.039 | -4.748
-8 | -0.229 | 0.04976 | -0.041 | -4.611
-7.5 | -0.201 | 0.05348 | -0.038 | -3.751
-7 | -0.268 | 0.04861 | -0.039 | -5.512
-6.5 | -0.315 | 0.00823 | -0.082 | -38.256
-6 | -0.264 | 0.00803 | -0.083 | -32.911
-5.5 | -0.206 | 0.00779 | -0.084 | -26.498
-5 | -0.144 | 0.00751 | -0.085 | -19.142
-4.5 | -0.078 | 0.00721 | -0.086 | -10.824
-4 | -0.01 | 0.00701 | -0.087 | -1.469
-3.5 | 0.059 | 0.0069 | -0.088 | 8.511
-3 | 0.129 | 0.00678 | -0.089 | 18.982
-2.5 | 0.199 | 0.00663 | -0.09 | 30.022
-2 | 0.27 | 0.00653 | -0.091 | 41.334
-1.5 | 0.341 | 0.00651 | -0.092 | 52.318
-1 | 0.413 | 0.0064 | -0.093 | 64.452
-0.5 | 0.483 | 0.00513 | -0.094 | 94.179
0 | 0.554 | 0.00521 | -0.095 | 106.351
0.5 | 0.624 | 0.00534 | -0.096 | 116.82
1 | 0.693 | 0.00511 | -0.096 | 135.617
1.5 | 0.761 | 0.0055 | -0.097 | 138.446
2 | 0.829 | 0.00565 | -0.098 | 146.795
2.5 | 0.897 | 0.00584 | -0.099 | 153.53
3 | 0.965 | 0.00595 | -0.099 | 162.105
3.5 | 1.033 | 0.00619 | -0.1 | 166.852
4 | 1.099 | 0.00648 | -0.101 | 169.633
4.5 | 1.155 | 0.00683 | -0.102 | 169.129
5 | 1.211 | 0.00838 | -0.102 | 144.519
5.5 | 1.267 | 0.00948 | -0.102 | 133.621
6 | 1.317 | 0.01133 | -0.103 | 116.272
6.5 | 1.358 | 0.01656 | -0.103 | 81.978
7 | 1.398 | 0.01761 | -0.104 | 79.409
7.5 | 1.429 | 0.01877 | -0.104 | 76.102
8 | 1.443 | 0.02013 | -0.105 | 71.686
8.5 | 1.433 | 0.02169 | -0.106 | 66.042
9 | 1.368 | 0.02366 | -0.107 | 57.808
9.5 | 0.873 | 0.0272 | -0.107 | 32.114
10 | 0.904 | 0.02822 | -0.108 | 32.041
10.5 | 0.936 | 0.02806 | -0.109 | 33.353
11 | 0.965 | 0.03072 | -0.109 | 31.4
11.5 | 0.99 | 0.03456 | -0.109 | 28.649
12 | 0.872 | 0.09059 | -0.059 | 9.626
12.5 | 1.051 | 0.0366 | -0.111 | 28.713
13 | 1.043 | 0.05155 | -0.106 | 20.231

## 88. Re 6M Mach 0.50 (2)
BIGFOIL.COM POLAR EXPORT
NACA65-615 a=0.5
NACA65-615 a=0.5 |  |  |  | Cl Max: | 1.4234 | at alpha= | 13 | deg
XFOIL ncrit=9 |  |  |  | L/D Max: | 247.002 | at alpha= | 4 | deg
Re: | 6000000 |  |  | Cd Min: | 0.24052 | at alpha= | -20 | deg
Mach: | 0.5 |  |  | Cl=0 at alpha= | -4.0672 | deg
|  |  |  | @ Cl=0.1, Cd= | 0.0065869
|  |  |  | @ Cl=0.4, Cd= | 0.0058809
|  |  |  | @ Cl=0.6, Cd= | 0.0049638
alpha (deg) | Cl | Cd | Cm | Cl/Cd
-20 | -0.5097 | 0.24052 | 0.0003 | -2.1192
-19.5 | -0.4875 | 0.23285 | -0.0049 | -2.0936
-19 | -0.465 | 0.22478 | -0.01 | -2.0687
-18.5 | -0.4434 | 0.21623 | -0.0151 | -2.0506
-18 | -0.423 | 0.20745 | -0.0201 | -2.039
-17.5 | -0.399 | 0.20056 | -0.025 | -1.9894
-17 | -0.3793 | 0.19166 | -0.03 | -1.979
-16.5 | -0.36 | 0.18292 | -0.0349 | -1.9681
-16 | -0.3401 | 0.17471 | -0.0398 | -1.9467
-15.5 | -0.3218 | 0.16621 | -0.0447 | -1.9361
-15 | -0.3025 | 0.15817 | -0.0495 | -1.9125
-14.5 | -0.2873 | 0.14915 | -0.0545 | -1.9262
-14 | -0.2765 | 0.13949 | -0.0598 | -1.9822
-13 | -0.2592 | 0.12057 | -0.0706 | -2.1498
-12.5 | -0.2564 | 0.11073 | -0.0763 | -2.3155
-12 | -0.2601 | 0.10035 | -0.0825 | -2.5919
-11.5 | -0.261 | 0.09104 | -0.0883 | -2.8669
-11 | -0.2581 | 0.08276 | -0.0935 | -3.1187
-10.5 | -0.2719 | 0.07262 | -0.1002 | -3.7441
-10 | -0.288 | 0.06267 | -0.107 | -4.5955
-9.5 | -0.3069 | 0.05152 | -0.1162 | -5.9569
-9 | -0.3332 | 0.041 | -0.1257 | -8.1268
-8.5 | -0.3721 | 0.03495 | -0.1234 | -10.6466
-8 | -0.396 | 0.02812 | -0.1197 | -14.0825
-7.5 | -0.3988 | 0.02099 | -0.1156 | -18.9995
-7 | -0.3896 | 0.0136 | -0.1108 | -28.6471
-6.5 | -0.3346 | 0.01084 | -0.1076 | -30.8672
-6 | -0.2677 | 0.00958 | -0.1055 | -27.9436
-5.5 | -0.1983 | 0.0088 | -0.104 | -22.5341
-5 | -0.1315 | 0.0078 | -0.1026 | -16.859
-4.5 | -0.0612 | 0.00727 | -0.102 | -8.4182
-4 | 0.0095 | 0.00691 | -0.1017 | 1.3748
-3.5 | 0.0803 | 0.00664 | -0.1018 | 12.0934
-3 | 0.1508 | 0.00645 | -0.1022 | 23.3798
-2.5 | 0.2214 | 0.00623 | -0.1027 | 35.5377
-2 | 0.292 | 0.00606 | -0.1035 | 48.1848
-1.5 | 0.3624 | 0.00594 | -0.1043 | 61.0101
-1 | 0.4324 | 0.00583 | -0.1053 | 74.1681
-0.5 | 0.5015 | 0.00566 | -0.1062 | 88.6042
0 | 0.5692 | 0.00524 | -0.1071 | 108.626
0.5 | 0.6361 | 0.00464 | -0.108 | 137.0905
1 | 0.7051 | 0.00435 | -0.1091 | 162.092
1.5 | 0.7748 | 0.00422 | -0.1101 | 183.6019
2 | 0.8452 | 0.00425 | -0.1111 | 198.8706
2.5 | 0.9161 | 0.0043 | -0.1121 | 213.0465
3 | 0.9877 | 0.00434 | -0.1131 | 227.5806
3.5 | 1.0581 | 0.00446 | -0.1138 | 237.2422
4 | 1.1288 | 0.00457 | -0.1143 | 247.0022
4.5 | 1.1919 | 0.00498 | -0.1133 | 239.3373
5 | 1.2126 | 0.0066 | -0.1053 | 183.7273
5.5 | 1.1857 | 0.00838 | -0.089 | 141.4916
6 | 1.1784 | 0.01117 | -0.0793 | 105.4969
6.5 | 1.166 | 0.01478 | -0.07 | 78.8904
7 | 1.1639 | 0.01837 | -0.0628 | 63.3587
7.5 | 1.166 | 0.02199 | -0.0567 | 53.0241
8 | 1.1782 | 0.02538 | -0.0518 | 46.4224
8.5 | 1.208 | 0.02791 | -0.0485 | 43.282
9 | 1.2394 | 0.03049 | -0.0454 | 40.6494
9.5 | 1.2693 | 0.03321 | -0.0421 | 38.2204
10 | 1.3011 | 0.03597 | -0.0391 | 36.1718
10.5 | 1.3302 | 0.03898 | -0.0359 | 34.1252
11 | 1.3582 | 0.04226 | -0.0327 | 32.1391
11.5 | 1.3846 | 0.0458 | -0.0297 | 30.2314
12 | 1.4072 | 0.04985 | -0.0267 | 28.2287
12.5 | 1.4202 | 0.05485 | -0.0237 | 25.8924
13 | 1.4234 | 0.06102 | -0.0212 | 23.3268
13.5 | 1.414 | 0.0687 | -0.0194 | 20.5822
14 | 1.3988 | 0.07748 | -0.0186 | 18.0537
14.5 | 1.3783 | 0.08751 | -0.0194 | 15.7502
15 | 1.3438 | 0.09989 | -0.0225 | 13.4528
15.5 | 1.3134 | 0.11286 | -0.0276 | 11.6374
16 | 1.2828 | 0.12685 | -0.0346 | 10.1127
16.5 | 1.2565 | 0.14096 | -0.0428 | 8.9139
17 | 1.2328 | 0.15548 | -0.0521 | 7.929
17.5 | 1.2145 | 0.16969 | -0.0617 | 7.1572
18 | 1.2003 | 0.18368 | -0.0711 | 6.5347

## 89. Re 7M Mach 0.00 (1)
BIGFOIL.COM POLAR EXPORT
NACA65-615 a=0.5
NACA65-615 a=0.5 |  |  |  | Cl Max: | 1.553 | at alpha= | 12 | deg
JavaFoil+Calcfoil stall+Eppler ext transition |  |  |  | L/D Max: | 187.191 | at alpha= | 4 | deg
Re: | 7000000 |  |  | Cd Min: | 0.00471 | at alpha= | -0.5 | deg
Mach: | 0 |  |  | Cl=0 at alpha= | -3.925 | deg
|  |  |  | @ Cl=0.1, Cd= | 0.0062797
|  |  |  | @ Cl=0.4, Cd= | 0.0050789
|  |  |  | @ Cl=0.6, Cd= | 0.0049085
alpha (deg) | Cl | Cd | Cm | Cl/Cd
-18.5 | -0.497 | 0.14995 | -0.027 | -3.314
-18 | -0.511 | 0.14386 | -0.027 | -3.551
-17.5 | -0.525 | 0.13477 | -0.028 | -3.895
-17 | -0.538 | 0.12666 | -0.029 | -4.248
-16.5 | -0.55 | 0.12029 | -0.029 | -4.573
-16 | -0.561 | 0.11613 | -0.029 | -4.83
-15.5 | -0.57 | 0.1092 | -0.03 | -5.221
-15 | -0.578 | 0.10312 | -0.03 | -5.602
-14.5 | -0.583 | 0.09797 | -0.031 | -5.954
-14 | -0.586 | 0.09371 | -0.031 | -6.257
-13.5 | -0.588 | 0.08608 | -0.033 | -6.827
-13 | -0.585 | 0.0827 | -0.033 | -7.069
-12.5 | -0.58 | 0.07648 | -0.034 | -7.581
-12 | -0.571 | 0.07184 | -0.035 | -7.95
-11.5 | -0.56 | 0.06668 | -0.037 | -8.396
-11 | -0.542 | 0.06412 | -0.036 | -8.46
-10.5 | -0.529 | 0.05555 | -0.042 | -9.518
-10 | -0.507 | 0.05111 | -0.043 | -9.91
-9.5 | -0.58 | 0.00938 | -0.067 | -61.883
-9 | -0.542 | 0.00827 | -0.068 | -65.58
-8.5 | -0.501 | 0.00803 | -0.068 | -62.326
-8 | -0.455 | 0.00776 | -0.069 | -58.675
-7.5 | -0.407 | 0.0076 | -0.07 | -53.47
-7 | -0.355 | 0.00739 | -0.071 | -48.074
-6.5 | -0.301 | 0.00722 | -0.071 | -41.725
-6 | -0.245 | 0.00707 | -0.072 | -34.616
-5.5 | -0.187 | 0.00685 | -0.073 | -27.267
-5 | -0.128 | 0.00668 | -0.074 | -19.211
-4.5 | -0.069 | 0.00658 | -0.075 | -10.477
-4 | -0.009 | 0.00644 | -0.075 | -1.405
-3.5 | 0.051 | 0.00636 | -0.076 | 8.07
-3 | 0.112 | 0.00626 | -0.077 | 17.914
-2.5 | 0.173 | 0.00618 | -0.078 | 28.012
-2 | 0.234 | 0.00607 | -0.079 | 38.556
-1.5 | 0.295 | 0.006 | -0.079 | 49.268
-1 | 0.357 | 0.00596 | -0.08 | 59.943
-0.5 | 0.418 | 0.00471 | -0.081 | 88.888
0 | 0.48 | 0.00473 | -0.082 | 101.327
0.5 | 0.54 | 0.00482 | -0.083 | 112.178
1 | 0.601 | 0.00491 | -0.084 | 122.524
1.5 | 0.662 | 0.005 | -0.084 | 132.508
2 | 0.723 | 0.00512 | -0.085 | 141.115
2.5 | 0.784 | 0.00526 | -0.086 | 148.87
3 | 0.844 | 0.00516 | -0.087 | 163.66
3.5 | 0.904 | 0.00524 | -0.088 | 172.413
4 | 0.963 | 0.00515 | -0.088 | 187.191
4.5 | 1.015 | 0.00577 | -0.089 | 176.034
5 | 1.067 | 0.00685 | -0.089 | 155.762
5.5 | 1.121 | 0.00742 | -0.09 | 150.946
6 | 1.171 | 0.00837 | -0.091 | 139.91
6.5 | 1.22 | 0.00938 | -0.091 | 129.993
7 | 1.263 | 0.01249 | -0.091 | 101.146
7.5 | 1.31 | 0.01307 | -0.092 | 100.241
8 | 1.354 | 0.01366 | -0.093 | 99.127
8.5 | 1.396 | 0.0143 | -0.093 | 97.612
9 | 1.435 | 0.01498 | -0.094 | 95.761
9.5 | 1.467 | 0.01573 | -0.095 | 93.294
10 | 1.496 | 0.01652 | -0.095 | 90.504
10.5 | 1.519 | 0.01733 | -0.096 | 87.635
11 | 1.538 | 0.01826 | -0.097 | 84.205
11.5 | 1.55 | 0.01921 | -0.097 | 80.697
12 | 1.553 | 0.02025 | -0.098 | 76.712
12.5 | 1.55 | 0.02146 | -0.098 | 72.2
13 | 1.54 | 0.02254 | -0.099 | 68.341
13.5 | 1.525 | 0.02376 | -0.1 | 64.172
14 | 1.504 | 0.02515 | -0.1 | 59.799
14.5 | 1.477 | 0.02697 | -0.101 | 54.763
15 | 1.446 | 0.0283 | -0.101 | 51.115
15.5 | 1.41 | 0.03052 | -0.102 | 46.21
16 | 1.371 | 0.03288 | -0.102 | 41.699
16.5 | 1.331 | 0.03435 | -0.102 | 38.734
17 | 1.285 | 0.0372 | -0.103 | 34.554

## 90. Re 7M Mach 0.00 (2)
BIGFOIL.COM POLAR EXPORT
NACA65-615 a=0.5
NACA65-615 a=0.5 |  |  |  | Cl Max: | 1.7314 | at alpha= | 20 | deg
XFOIL ncrit=9 |  |  |  | L/D Max: | 227.08 | at alpha= | 4 | deg
Re: | 7000000 |  |  | Cd Min: | 0.0695 | at alpha= | 20 | deg
Mach: | 0 |  |  | Cl=0 at alpha= | -4.0343 | deg
|  |  |  | @ Cl=0.1, Cd= | 0.0058879
|  |  |  | @ Cl=0.4, Cd= | 0.005146
|  |  |  | @ Cl=0.6, Cd= | 0.0039427
alpha (deg) | Cl | Cd | Cm | Cl/Cd
-20 | -1.2484 | 0.04845 | -0.0958 | -25.7668
-19.5 | -1.2725 | 0.04009 | -0.1004 | -31.7411
-19 | -1.2938 | 0.03343 | -0.1024 | -38.7018
-18.5 | -1.3081 | 0.02853 | -0.1018 | -45.85
-18 | -1.3137 | 0.02506 | -0.0993 | -52.4222
-17.5 | -1.3079 | 0.02279 | -0.0958 | -57.3892
-17 | -1.2976 | 0.02112 | -0.0914 | -61.4394
-16.5 | -1.2879 | 0.01961 | -0.0857 | -65.6757
-16 | -1.2563 | 0.01837 | -0.0833 | -68.3887
-15.5 | -1.2198 | 0.0172 | -0.0814 | -70.9186
-15 | -1.1791 | 0.01617 | -0.08 | -72.919
-14.5 | -1.1355 | 0.01523 | -0.0789 | -74.5568
-14 | -1.0896 | 0.01438 | -0.0781 | -75.7719
-13.5 | -1.0418 | 0.01362 | -0.0775 | -76.4905
-13 | -0.9924 | 0.01293 | -0.077 | -76.7517
-12.5 | -0.9433 | 0.0121 | -0.0765 | -77.9587
-12 | -0.8934 | 0.01132 | -0.0761 | -78.9223
-11.5 | -0.8417 | 0.01066 | -0.076 | -78.9587
-11 | -0.7899 | 0.00997 | -0.0758 | -79.2277
-10.5 | -0.7376 | 0.00931 | -0.0757 | -79.2266
-10 | -0.6829 | 0.00888 | -0.076 | -76.9032
-9.5 | -0.6269 | 0.00861 | -0.0763 | -72.8107
-9 | -0.5705 | 0.00832 | -0.0768 | -68.5697
-8.5 | -0.5146 | 0.00798 | -0.0772 | -64.4862
-8 | -0.4578 | 0.00773 | -0.0777 | -59.2238
-7.5 | -0.4007 | 0.00749 | -0.0782 | -53.498
-7 | -0.3433 | 0.00727 | -0.0788 | -47.2215
-6.5 | -0.2856 | 0.00709 | -0.0795 | -40.2821
-6 | -0.2279 | 0.00692 | -0.0801 | -32.9335
-5.5 | -0.1705 | 0.00662 | -0.0807 | -25.7553
-5 | -0.1124 | 0.00643 | -0.0815 | -17.4806
-4.5 | -0.0543 | 0.00627 | -0.0822 | -8.6603
-4 | 0.004 | 0.00614 | -0.083 | 0.65147
-3.5 | 0.0626 | 0.00599 | -0.0838 | 10.4508
-3 | 0.1212 | 0.00583 | -0.0847 | 20.789
-2.5 | 0.1797 | 0.00571 | -0.0855 | 31.4711
-2 | 0.2384 | 0.00562 | -0.0864 | 42.4199
-1.5 | 0.2969 | 0.00552 | -0.0873 | 53.7862
-1 | 0.3556 | 0.00536 | -0.0882 | 66.3433
-0.5 | 0.4137 | 0.00508 | -0.0891 | 81.437
0 | 0.4713 | 0.00473 | -0.09 | 99.6406
1 | 0.5855 | 0.00399 | -0.0918 | 146.7419
1.5 | 0.6438 | 0.0038 | -0.0928 | 169.4211
2 | 0.7023 | 0.00376 | -0.0937 | 186.7819
2.5 | 0.7607 | 0.00377 | -0.0947 | 201.7772
3 | 0.8193 | 0.0038 | -0.0957 | 215.6053
3.5 | 0.8774 | 0.00387 | -0.0966 | 226.7183
4 | 0.9333 | 0.00411 | -0.0972 | 227.0803
5 | 1.0157 | 0.00642 | -0.0936 | 158.2087
5.5 | 1.0574 | 0.00722 | -0.0918 | 146.4543
6 | 1.0921 | 0.00816 | -0.0886 | 133.8358
6.5 | 1.1222 | 0.00895 | -0.0845 | 125.3855
7 | 1.1459 | 0.00974 | -0.0793 | 117.6489
7.5 | 1.1613 | 0.01084 | -0.0732 | 107.131
8 | 1.1882 | 0.01185 | -0.0694 | 100.27
8.5 | 1.2188 | 0.01285 | -0.0665 | 94.8482
9 | 1.2495 | 0.01393 | -0.0638 | 89.6985
9.5 | 1.2795 | 0.01514 | -0.0612 | 84.5112
10 | 1.3106 | 0.01636 | -0.0589 | 80.11
10.5 | 1.3391 | 0.01779 | -0.0565 | 75.2726
11 | 1.3683 | 0.01925 | -0.0544 | 71.0805
11.5 | 1.397 | 0.02078 | -0.0524 | 67.2281
12 | 1.4234 | 0.02252 | -0.0503 | 63.206
12.5 | 1.4487 | 0.0244 | -0.0483 | 59.373
13 | 1.4762 | 0.02621 | -0.0466 | 56.322
13.5 | 1.5023 | 0.02817 | -0.045 | 53.3298
14 | 1.5262 | 0.03036 | -0.0433 | 50.2701
14.5 | 1.5484 | 0.03275 | -0.0417 | 47.2794
15 | 1.5701 | 0.03523 | -0.0402 | 44.5671
15.5 | 1.5925 | 0.0377 | -0.0389 | 42.2414
16 | 1.6145 | 0.04025 | -0.0377 | 40.1118
16.5 | 1.6333 | 0.04317 | -0.0365 | 37.8341
17 | 1.6493 | 0.04643 | -0.0353 | 35.5223
17.5 | 1.6645 | 0.04984 | -0.0344 | 33.3969
18 | 1.6833 | 0.05299 | -0.0338 | 31.7664
18.5 | 1.6989 | 0.05659 | -0.0333 | 30.0212
19 | 1.7117 | 0.06056 | -0.033 | 28.2645
19.5 | 1.722 | 0.06492 | -0.0328 | 26.525
20 | 1.7314 | 0.0695 | -0.0329 | 24.9122

## 91. Re 7M Mach 0.10 (1)
BIGFOIL.COM POLAR EXPORT
NACA65-615 a=0.5
NACA65-615 a=0.5 |  |  |  | Cl Max: | 1.547 | at alpha= | 11.5 | deg
JavaFoil+Calcfoil stall+Eppler ext transition |  |  |  | L/D Max: | 186.856 | at alpha= | 4 | deg
Re: | 7000000 |  |  | Cd Min: | 0.00472 | at alpha= | -0.5 | deg
Mach: | 0.1 |  |  | Cl=0 at alpha= | -3.9262 | deg
|  |  |  | @ Cl=0.1, Cd= | 0.0062949
|  |  |  | @ Cl=0.4, Cd= | 0.0051332
|  |  |  | @ Cl=0.6, Cd= | 0.0049074
alpha (deg) | Cl | Cd | Cm | Cl/Cd
-14.5 | -0.56 | 0.09944 | -0.031 | -5.627
-14 | -0.566 | 0.09412 | -0.031 | -6.014
-13.5 | -0.569 | 0.08793 | -0.032 | -6.476
-13 | -0.57 | 0.0837 | -0.032 | -6.807
-12.5 | -0.568 | 0.07781 | -0.034 | -7.293
-12 | -0.561 | 0.07259 | -0.035 | -7.733
-11.5 | -0.552 | 0.06782 | -0.036 | -8.133
-11 | -0.536 | 0.06555 | -0.036 | -8.184
-10.5 | -0.521 | 0.05941 | -0.039 | -8.762
-10 | -0.5 | 0.05464 | -0.041 | -9.147
-9.5 | -0.573 | 0.00981 | -0.066 | -58.422
-9 | -0.542 | 0.00836 | -0.068 | -64.844
-8.5 | -0.501 | 0.00805 | -0.069 | -62.187
-8 | -0.456 | 0.00782 | -0.069 | -58.318
-7.5 | -0.408 | 0.0076 | -0.07 | -53.65
-7 | -0.356 | 0.00744 | -0.071 | -47.913
-6.5 | -0.302 | 0.00724 | -0.072 | -41.784
-6 | -0.246 | 0.00708 | -0.073 | -34.674
-5.5 | -0.188 | 0.00689 | -0.073 | -27.225
-5 | -0.129 | 0.0067 | -0.074 | -19.229
-4.5 | -0.069 | 0.00658 | -0.075 | -10.527
-4 | -0.009 | 0.00646 | -0.076 | -1.406
-3.5 | 0.052 | 0.00635 | -0.077 | 8.12
-3 | 0.113 | 0.00628 | -0.077 | 17.942
-2.5 | 0.174 | 0.00617 | -0.078 | 28.2
-2 | 0.235 | 0.0061 | -0.079 | 38.614
-1.5 | 0.297 | 0.00602 | -0.08 | 49.358
-1 | 0.359 | 0.00594 | -0.081 | 60.482
-0.5 | 0.421 | 0.00472 | -0.082 | 89.094
0 | 0.482 | 0.00478 | -0.082 | 100.922
0.5 | 0.543 | 0.00487 | -0.083 | 111.556
1 | 0.604 | 0.00491 | -0.084 | 122.989
1.5 | 0.666 | 0.00501 | -0.085 | 132.755
2 | 0.727 | 0.00516 | -0.086 | 140.856
2.5 | 0.788 | 0.0053 | -0.087 | 148.507
3 | 0.849 | 0.00517 | -0.087 | 164.285
3.5 | 0.908 | 0.00523 | -0.088 | 173.565
4 | 0.968 | 0.00518 | -0.089 | 186.856
4.5 | 1.02 | 0.00579 | -0.09 | 176.219
5 | 1.072 | 0.00691 | -0.09 | 155.008
5.5 | 1.125 | 0.0075 | -0.09 | 150.076
6 | 1.176 | 0.00844 | -0.091 | 139.306
6.5 | 1.225 | 0.0095 | -0.091 | 128.965
7 | 1.268 | 0.0126 | -0.092 | 100.645
7.5 | 1.315 | 0.01319 | -0.092 | 99.649
8 | 1.359 | 0.01379 | -0.093 | 98.54
8.5 | 1.401 | 0.01446 | -0.094 | 96.868
9 | 1.439 | 0.01515 | -0.094 | 94.935
9.5 | 1.471 | 0.01593 | -0.095 | 92.31
10 | 1.498 | 0.01673 | -0.096 | 89.541
10.5 | 1.52 | 0.01758 | -0.096 | 86.459
11 | 1.537 | 0.01853 | -0.097 | 82.946
11.5 | 1.547 | 0.01951 | -0.098 | 79.3
12 | 1.547 | 0.02056 | -0.098 | 75.245
12.5 | 1.541 | 0.02179 | -0.099 | 70.714
13 | 1.527 | 0.02296 | -0.099 | 66.518
13.5 | 1.508 | 0.0243 | -0.1 | 62.052
14 | 1.482 | 0.02567 | -0.1 | 57.716
14.5 | 1.45 | 0.02766 | -0.101 | 52.415
15 | 1.413 | 0.02952 | -0.101 | 47.878
15.5 | 1.373 | 0.03136 | -0.102 | 43.776
16 | 1.327 | 0.03388 | -0.102 | 39.18
16.5 | 1.28 | 0.03613 | -0.103 | 35.424

## 92. Re 7M Mach 0.10 (2)
BIGFOIL.COM POLAR EXPORT
NACA65-615 a=0.5
NACA65-615 a=0.5 |  |  |  | Cl Max: | 1.725 | at alpha= | 20 | deg
XFOIL ncrit=9 |  |  |  | L/D Max: | 228.034 | at alpha= | 4 | deg
Re: | 7000000 |  |  | Cd Min: | 0.07271 | at alpha= | 20 | deg
Mach: | 0.1 |  |  | Cl=0 at alpha= | -4.0349 | deg
|  |  |  | @ Cl=0.1, Cd= | 0.0059062
|  |  |  | @ Cl=0.4, Cd= | 0.0051733
|  |  |  | @ Cl=0.6, Cd= | 0.0039654
alpha (deg) | Cl | Cd | Cm | Cl/Cd
-19 | -1.2013 | 0.04498 | -0.1008 | -26.7074
-18.5 | -1.2438 | 0.03542 | -0.1052 | -35.1158
-18 | -1.2641 | 0.02972 | -0.1052 | -42.5336
-17.5 | -1.2699 | 0.02606 | -0.1031 | -48.7299
-17 | -1.2665 | 0.02353 | -0.0996 | -53.8249
-16.5 | -1.2665 | 0.02131 | -0.094 | -59.4322
-16 | -1.252 | 0.01988 | -0.0887 | -62.9779
-15.5 | -1.2209 | 0.01843 | -0.086 | -66.2453
-15 | -1.1833 | 0.01717 | -0.0839 | -68.9167
-14.5 | -1.1417 | 0.01604 | -0.0824 | -71.1783
-14 | -1.0971 | 0.01502 | -0.0811 | -73.0426
-13.5 | -1.0498 | 0.01413 | -0.0801 | -74.2958
-13 | -1.0007 | 0.01333 | -0.0794 | -75.0713
-12.5 | -0.9501 | 0.0126 | -0.0788 | -75.4048
-12 | -0.9 | 0.01174 | -0.0782 | -76.661
-11.5 | -0.8487 | 0.01094 | -0.0778 | -77.5777
-11 | -0.7955 | 0.01032 | -0.0775 | -77.0833
-10.5 | -0.7428 | 0.0096 | -0.0773 | -77.375
-10 | -0.689 | 0.00897 | -0.0772 | -76.8116
-9 | -0.5752 | 0.00842 | -0.0778 | -68.3135
-8.5 | -0.5188 | 0.00805 | -0.0781 | -64.4472
-8 | -0.4615 | 0.00779 | -0.0785 | -59.2426
-7.5 | -0.4038 | 0.00753 | -0.079 | -53.6255
-7 | -0.3459 | 0.0073 | -0.0796 | -47.3836
-6.5 | -0.2878 | 0.00712 | -0.0802 | -40.4213
-6 | -0.2295 | 0.00694 | -0.0808 | -33.0692
-5.5 | -0.1716 | 0.00664 | -0.0814 | -25.8434
-5 | -0.1132 | 0.00645 | -0.0821 | -17.5504
-4.5 | -0.0546 | 0.00629 | -0.0828 | -8.6804
-4 | 0.0041 | 0.00615 | -0.0836 | 0.66667
-3.5 | 0.0631 | 0.006 | -0.0844 | 10.5167
-3 | 0.1221 | 0.00585 | -0.0852 | 20.8718
-2.5 | 0.181 | 0.00572 | -0.0861 | 31.6434
-2 | 0.24 | 0.00563 | -0.0869 | 42.6288
-1.5 | 0.299 | 0.00553 | -0.0878 | 54.0687
-1 | 0.358 | 0.00536 | -0.0888 | 66.791
-0.5 | 0.4165 | 0.0051 | -0.0897 | 81.6667
0 | 0.4744 | 0.00474 | -0.0906 | 100.0844
0.5 | 0.5316 | 0.0043 | -0.0915 | 123.6279
1 | 0.5893 | 0.004 | -0.0923 | 147.325
1.5 | 0.648 | 0.00381 | -0.0933 | 170.0787
2 | 0.7068 | 0.00377 | -0.0943 | 187.4801
2.5 | 0.7657 | 0.00378 | -0.0953 | 202.5661
3 | 0.8247 | 0.00382 | -0.0963 | 215.8901
3.5 | 0.8832 | 0.00388 | -0.0972 | 227.6289
4 | 0.9395 | 0.00412 | -0.0978 | 228.034
4.5 | 0.983 | 0.00524 | -0.0963 | 187.5954
5 | 1.0217 | 0.00644 | -0.094 | 158.6491
5.5 | 1.0629 | 0.00727 | -0.092 | 146.2036
6 | 1.0965 | 0.00822 | -0.0886 | 133.3942
6.5 | 1.1245 | 0.00902 | -0.0839 | 124.6674
7 | 1.1447 | 0.00987 | -0.0781 | 115.9777
7.5 | 1.1609 | 0.01106 | -0.0722 | 104.9638
8 | 1.1878 | 0.01214 | -0.0684 | 97.8418
8.5 | 1.219 | 0.01317 | -0.0656 | 92.5588
9 | 1.2495 | 0.01433 | -0.0628 | 87.1947
9.5 | 1.2795 | 0.01559 | -0.0602 | 82.0718
10 | 1.3111 | 0.01685 | -0.058 | 77.8101
10.5 | 1.3396 | 0.01833 | -0.0556 | 73.0824
11 | 1.3692 | 0.01983 | -0.0535 | 69.0469
11.5 | 1.3977 | 0.02143 | -0.0514 | 65.2217
12 | 1.4238 | 0.02326 | -0.0493 | 61.2124
12.5 | 1.4497 | 0.02518 | -0.0473 | 57.5735
13 | 1.4765 | 0.02712 | -0.0455 | 54.4432
13.5 | 1.5016 | 0.02924 | -0.0438 | 51.3543
14 | 1.5256 | 0.0315 | -0.0421 | 48.4317
14.5 | 1.5484 | 0.0339 | -0.0404 | 45.6755
15 | 1.5713 | 0.03635 | -0.039 | 43.227
15.5 | 1.5925 | 0.03903 | -0.0376 | 40.8019
16 | 1.6129 | 0.04182 | -0.0363 | 38.5677
16.5 | 1.6323 | 0.04477 | -0.0351 | 36.4597
17 | 1.6481 | 0.04816 | -0.0339 | 34.2213
17.5 | 1.6646 | 0.05158 | -0.033 | 32.2722
18 | 1.6812 | 0.05512 | -0.0324 | 30.5007
18.5 | 1.6964 | 0.05889 | -0.032 | 28.8062
19 | 1.7089 | 0.063 | -0.0317 | 27.1254
19.5 | 1.7174 | 0.06774 | -0.0315 | 25.3528
20 | 1.725 | 0.07271 | -0.0317 | 23.7244

## 93. Re 7M Mach 0.25 (1)
BIGFOIL.COM POLAR EXPORT
NACA65-615 a=0.5
NACA65-615 a=0.5 |  |  |  | Cl Max: | 1.52 | at alpha= | 11 | deg
JavaFoil+Calcfoil stall+Eppler ext transition |  |  |  | L/D Max: | 181.943 | at alpha= | 3.5 | deg
Re: | 7000000 |  |  | Cd Min: | 0.00474 | at alpha= | -0.5 | deg
Mach: | 0.25 |  |  | Cl=0 at alpha= | -3.9274 | deg
|  |  |  | @ Cl=0.1, Cd= | 0.0063729
|  |  |  | @ Cl=0.4, Cd= | 0.0053851
|  |  |  | @ Cl=0.6, Cd= | 0.00497
alpha (deg) | Cl | Cd | Cm | Cl/Cd
-13.5 | -0.413 | 0.09594 | -0.03 | -4.308
-13 | -0.44 | 0.09 | -0.031 | -4.889
-12.5 | -0.461 | 0.08425 | -0.031 | -5.473
-12 | -0.476 | 0.07932 | -0.032 | -6.005
-11.5 | -0.485 | 0.07395 | -0.033 | -6.561
-11 | -0.488 | 0.0687 | -0.035 | -7.097
-10.5 | -0.483 | 0.06432 | -0.035 | -7.513
-10 | -0.473 | 0.05984 | -0.037 | -7.904
-9.5 | -0.459 | 0.0532 | -0.041 | -8.622
-9 | -0.437 | 0.04865 | -0.044 | -8.991
-8.5 | -0.499 | 0.00832 | -0.071 | -59.955
-8 | -0.458 | 0.00803 | -0.071 | -57.004
-7.5 | -0.412 | 0.00783 | -0.072 | -52.637
-7 | -0.362 | 0.00758 | -0.073 | -47.756
-6.5 | -0.308 | 0.00735 | -0.074 | -41.919
-6 | -0.251 | 0.00718 | -0.075 | -34.918
-5.5 | -0.192 | 0.00699 | -0.075 | -27.468
-5 | -0.132 | 0.00683 | -0.076 | -19.329
-4.5 | -0.071 | 0.00662 | -0.077 | -10.722
-4 | -0.009 | 0.00655 | -0.078 | -1.422
-3.5 | 0.053 | 0.00644 | -0.079 | 8.219
-3 | 0.116 | 0.00635 | -0.079 | 18.209
-2.5 | 0.179 | 0.00622 | -0.08 | 28.715
-2 | 0.242 | 0.00616 | -0.081 | 39.274
-1.5 | 0.305 | 0.00605 | -0.082 | 50.436
-1 | 0.369 | 0.00601 | -0.083 | 61.408
-0.5 | 0.432 | 0.00474 | -0.084 | 91.225
0 | 0.495 | 0.00482 | -0.085 | 102.789
0.5 | 0.558 | 0.00491 | -0.085 | 113.737
1 | 0.621 | 0.005 | -0.086 | 124.217
1.5 | 0.684 | 0.00514 | -0.087 | 133.043
2 | 0.747 | 0.00528 | -0.088 | 141.509
2.5 | 0.809 | 0.00543 | -0.089 | 149.003
3 | 0.871 | 0.0053 | -0.09 | 164.275
3.5 | 0.932 | 0.00512 | -0.09 | 181.943
4 | 0.993 | 0.0057 | -0.091 | 174.187
4.5 | 1.045 | 0.006 | -0.092 | 174.115
5 | 1.098 | 0.00722 | -0.092 | 152.067
5.5 | 1.152 | 0.00791 | -0.093 | 145.708
6 | 1.203 | 0.00896 | -0.093 | 134.364
6.5 | 1.252 | 0.01021 | -0.094 | 122.614
7 | 1.296 | 0.0133 | -0.094 | 97.444
7.5 | 1.342 | 0.01399 | -0.095 | 95.915
8 | 1.385 | 0.01467 | -0.095 | 94.382
8.5 | 1.424 | 0.01542 | -0.096 | 92.311
9 | 1.458 | 0.01623 | -0.097 | 89.859
9.5 | 1.484 | 0.01712 | -0.097 | 86.721
10 | 1.504 | 0.01811 | -0.098 | 83.017
10.5 | 1.516 | 0.01906 | -0.099 | 79.547
11 | 1.52 | 0.02017 | -0.099 | 75.377
11.5 | 1.514 | 0.02137 | -0.1 | 70.848
12 | 1.492 | 0.02265 | -0.101 | 65.885
12.5 | 1.459 | 0.02422 | -0.101 | 60.253
13 | 1.414 | 0.02608 | -0.102 | 54.234
13.5 | 1.359 | 0.02778 | -0.102 | 48.935
14 | 1.293 | 0.02983 | -0.103 | 43.337
14.5 | 1.216 | 0.0326 | -0.103 | 37.299
15 | 1.13 | 0.0356 | -0.103 | 31.755
15.5 | 1.034 | 0.04018 | -0.103 | 25.742
16 | 0.917 | 0.05357 | -0.1 | 17.116

## 94. Re 7M Mach 0.25 (2)
BIGFOIL.COM POLAR EXPORT
NACA65-615 a=0.5
NACA65-615 a=0.5 |  |  |  | Cl Max: | 1.6889 | at alpha= | 20 | deg
XFOIL ncrit=9 |  |  |  | L/D Max: | 233.573 | at alpha= | 4 | deg
Re: | 7000000 |  |  | Cd Min: | 0.21884 | at alpha= | -20 | deg
Mach: | 0.25 |  |  | Cl=0 at alpha= | -4.0393 | deg
|  |  |  | @ Cl=0.1, Cd= | 0.0059779
|  |  |  | @ Cl=0.4, Cd= | 0.0053025
|  |  |  | @ Cl=0.6, Cd= | 0.0040984
alpha (deg) | Cl | Cd | Cm | Cl/Cd
-20 | -0.4888 | 0.21884 | -0.0032 | -2.2336
-19.5 | -0.472 | 0.21142 | -0.0076 | -2.2325
-18.5 | -0.4639 | 0.18697 | -0.0184 | -2.4811
-18 | -0.474 | 0.17188 | -0.0255 | -2.7577
-17.5 | -0.4587 | 0.16483 | -0.0301 | -2.7829
-17 | -0.4632 | 0.15275 | -0.0366 | -3.0324
-16 | -0.4648 | 0.13174 | -0.049 | -3.5282
-15.5 | -0.9039 | 0.0466 | -0.1091 | -19.397
-15 | -0.9589 | 0.03581 | -0.1154 | -26.7774
-14.5 | -1.0067 | 0.02886 | -0.1141 | -34.8822
-14 | -1.0462 | 0.0243 | -0.1064 | -43.0535
-13.5 | -1.0459 | 0.02097 | -0.1001 | -49.876
-13 | -1.0211 | 0.01809 | -0.0961 | -56.4456
-12.5 | -0.9816 | 0.01603 | -0.0931 | -61.2352
-12 | -0.9346 | 0.01445 | -0.0909 | -64.6782
-11.5 | -0.8831 | 0.0132 | -0.0891 | -66.9015
-11 | -0.8299 | 0.01205 | -0.0875 | -68.8714
-10.5 | -0.7749 | 0.01104 | -0.0863 | -70.1902
-10 | -0.7187 | 0.01018 | -0.0853 | -70.5992
-9.5 | -0.662 | 0.00937 | -0.0844 | -70.651
-9 | -0.6034 | 0.00877 | -0.0839 | -68.8027
-8.5 | -0.5423 | 0.0085 | -0.0838 | -63.8
-8 | -0.4821 | 0.00811 | -0.0837 | -59.4451
-7.5 | -0.4213 | 0.00782 | -0.0838 | -53.8747
-7 | -0.3604 | 0.00756 | -0.0839 | -47.672
-6.5 | -0.2995 | 0.00734 | -0.0842 | -40.8038
-6 | -0.2385 | 0.00709 | -0.0846 | -33.6389
-5.5 | -0.1776 | 0.00685 | -0.085 | -25.927
-5 | -0.1172 | 0.00657 | -0.0855 | -17.8387
-4.5 | -0.0563 | 0.0064 | -0.086 | -8.7969
-4 | 0.0048 | 0.00621 | -0.0867 | 0.77295
-3.5 | 0.0661 | 0.00605 | -0.0875 | 10.9256
-3 | 0.1272 | 0.00592 | -0.0883 | 21.4865
-2.5 | 0.1882 | 0.00578 | -0.089 | 32.5606
-2 | 0.2492 | 0.00569 | -0.0899 | 43.7961
-1.5 | 0.3105 | 0.00556 | -0.0908 | 55.8453
-1 | 0.3716 | 0.00542 | -0.0918 | 68.5609
-0.5 | 0.432 | 0.00517 | -0.0927 | 83.559
0 | 0.4918 | 0.00482 | -0.0936 | 102.0332
0.5 | 0.5507 | 0.00437 | -0.0945 | 126.0183
1 | 0.6106 | 0.00404 | -0.0955 | 151.1386
1.5 | 0.6713 | 0.00385 | -0.0965 | 174.3636
2 | 0.7321 | 0.00383 | -0.0974 | 191.1488
2.5 | 0.7933 | 0.00383 | -0.0985 | 207.1279
3 | 0.8545 | 0.00388 | -0.0995 | 220.232
3.5 | 0.9153 | 0.00395 | -0.1004 | 231.7215
4 | 0.974 | 0.00417 | -0.101 | 233.5731
4.5 | 1.0192 | 0.00522 | -0.0993 | 195.249
5 | 1.0545 | 0.00658 | -0.096 | 160.2584
5.5 | 1.0918 | 0.00752 | -0.0928 | 145.1862
6 | 1.117 | 0.00857 | -0.0873 | 130.3384
6.5 | 1.1281 | 0.00948 | -0.0792 | 118.9979
7 | 1.1437 | 0.01088 | -0.073 | 105.1195
7.5 | 1.1611 | 0.01249 | -0.0677 | 92.9624
8 | 1.1879 | 0.01393 | -0.064 | 85.2764
8.5 | 1.2195 | 0.01525 | -0.0611 | 79.9672
9 | 1.2507 | 0.01669 | -0.0584 | 74.9371
9.5 | 1.2814 | 0.01823 | -0.0558 | 70.2907
10 | 1.3122 | 0.01984 | -0.0534 | 66.1391
10.5 | 1.3402 | 0.02166 | -0.0508 | 61.8744
11 | 1.3703 | 0.02347 | -0.0486 | 58.3852
11.5 | 1.3984 | 0.02548 | -0.0463 | 54.8823
12 | 1.4242 | 0.02774 | -0.044 | 51.341
12.5 | 1.4526 | 0.02987 | -0.042 | 48.6307
13 | 1.4793 | 0.03218 | -0.04 | 45.9695
13.5 | 1.5019 | 0.03487 | -0.0379 | 43.0714
14 | 1.5245 | 0.03766 | -0.0359 | 40.4806
14.5 | 1.5486 | 0.04043 | -0.0342 | 38.3032
15 | 1.5703 | 0.04344 | -0.0325 | 36.1487
15.5 | 1.5912 | 0.04662 | -0.0309 | 34.1313
16 | 1.6072 | 0.05037 | -0.0294 | 31.9079
16.5 | 1.6253 | 0.05408 | -0.0282 | 30.0536
17 | 1.6416 | 0.05814 | -0.0273 | 28.2353
17.5 | 1.6554 | 0.06255 | -0.0265 | 26.4652
18 | 1.6646 | 0.06763 | -0.0261 | 24.6133
18.5 | 1.6749 | 0.07278 | -0.0259 | 23.0132
19 | 1.6816 | 0.0785 | -0.0262 | 21.4217
19.5 | 1.6862 | 0.08472 | -0.0269 | 19.9032
20 | 1.6889 | 0.09134 | -0.028 | 18.4903

## 95. Re 7M Mach 0.50 (1)
BIGFOIL.COM POLAR EXPORT
NACA65-615 a=0.5
NACA65-615 a=0.5 |  |  |  | Cl Max: | 1.445 | at alpha= | 8 | deg
JavaFoil+Calcfoil stall+Eppler ext transition |  |  |  | L/D Max: | 169.214 | at alpha= | 4 | deg
Re: | 7000000 |  |  | Cd Min: | 0.00491 | at alpha= | 1.5 | deg
Mach: | 0.5 |  |  | Cl=0 at alpha= | -3.9275 | deg
|  |  |  | @ Cl=0.1, Cd= | 0.0066597
|  |  |  | @ Cl=0.4, Cd= | 0.0062626
|  |  |  | @ Cl=0.6, Cd= | 0.005222
alpha (deg) | Cl | Cd | Cm | Cl/Cd
-20 | -0.903 | 0.15273 | -0.035 | -5.913
-19.5 | -0.878 | 0.15083 | -0.037 | -5.818
-19 | -0.849 | 0.14538 | -0.036 | -5.838
-18.5 | -0.819 | 0.14117 | -0.035 | -5.802
-18 | -0.791 | 0.13641 | -0.035 | -5.795
-17.5 | -0.763 | 0.13231 | -0.036 | -5.766
-17 | -0.735 | 0.12818 | -0.036 | -5.736
-16.5 | -0.708 | 0.12528 | -0.037 | -5.65
-16 | -0.677 | 0.13507 | -0.034 | -5.015
-15.5 | -0.651 | 0.11021 | -0.036 | -5.904
-15 | -0.623 | 0.10312 | -0.037 | -6.043
-14.5 | -0.596 | 0.0961 | -0.038 | -6.199
-14 | -0.568 | 0.09081 | -0.038 | -6.253
-13.5 | -0.538 | 0.10098 | -0.037 | -5.332
-13 | -0.51 | 0.09424 | -0.036 | -5.412
-12.5 | -0.482 | 0.08391 | -0.037 | -5.749
-12 | -0.455 | 0.07744 | -0.038 | -5.871
-11.5 | -0.428 | 0.07047 | -0.041 | -6.071
-11 | -0.401 | 0.06459 | -0.043 | -6.207
-10.5 | -0.377 | 0.05617 | -0.049 | -6.712
-10 | -0.341 | 0.07624 | -0.037 | -4.476
-9.5 | -0.313 | 0.06472 | -0.037 | -4.836
-9 | -0.285 | 0.0593 | -0.038 | -4.807
-8.5 | -0.257 | 0.05408 | -0.04 | -4.759
-8 | -0.23 | 0.04913 | -0.042 | -4.674
-7.5 | -0.201 | 0.05291 | -0.038 | -3.792
-7 | -0.268 | 0.0481 | -0.039 | -5.571
-6.5 | -0.315 | 0.00808 | -0.082 | -38.98
-6 | -0.264 | 0.00786 | -0.083 | -33.652
-5.5 | -0.206 | 0.00761 | -0.084 | -27.131
-5 | -0.144 | 0.00733 | -0.085 | -19.597
-4.5 | -0.078 | 0.00705 | -0.086 | -11.064
-4 | -0.01 | 0.00684 | -0.087 | -1.504
-3.5 | 0.059 | 0.00673 | -0.088 | 8.722
-3 | 0.129 | 0.00661 | -0.089 | 19.448
-2.5 | 0.199 | 0.00653 | -0.09 | 30.476
-2 | 0.27 | 0.00636 | -0.091 | 42.384
-1.5 | 0.341 | 0.00632 | -0.092 | 53.926
-1 | 0.413 | 0.00625 | -0.093 | 65.995
-0.5 | 0.483 | 0.00504 | -0.094 | 95.779
0 | 0.554 | 0.00513 | -0.095 | 107.947
0.5 | 0.624 | 0.00527 | -0.096 | 118.419
1 | 0.694 | 0.00544 | -0.097 | 127.563
1.5 | 0.761 | 0.00491 | -0.097 | 155.068
2 | 0.83 | 0.00563 | -0.098 | 147.277
2.5 | 0.898 | 0.00582 | -0.099 | 154.245
3 | 0.965 | 0.00601 | -0.099 | 160.721
3.5 | 1.033 | 0.00619 | -0.1 | 166.794
4 | 1.1 | 0.0065 | -0.101 | 169.214
4.5 | 1.153 | 0.00723 | -0.101 | 159.586
5 | 1.21 | 0.0088 | -0.102 | 137.526
5.5 | 1.266 | 0.01015 | -0.102 | 124.746
6 | 1.317 | 0.01177 | -0.103 | 111.886
6.5 | 1.359 | 0.01613 | -0.103 | 84.269
7 | 1.4 | 0.01717 | -0.104 | 81.547
7.5 | 1.43 | 0.01831 | -0.105 | 78.105
8 | 1.445 | 0.01961 | -0.105 | 73.686
8.5 | 1.434 | 0.02111 | -0.106 | 67.927
9 | 1.369 | 0.02299 | -0.107 | 59.554
9.5 | 0.874 | 0.02647 | -0.107 | 33.037
10 | 0.905 | 0.02744 | -0.108 | 32.987
10.5 | 0.937 | 0.02731 | -0.109 | 34.303
11 | 0.966 | 0.02987 | -0.109 | 32.328
11.5 | 0.992 | 0.0335 | -0.109 | 29.615
12 | 0.873 | 0.08896 | -0.06 | 9.815
12.5 | 1.053 | 0.03564 | -0.111 | 29.536
13 | 1.074 | 0.04103 | -0.111 | 26.165

## 96. Re 7M Mach 0.50 (2)
BIGFOIL.COM POLAR EXPORT
NACA65-615 a=0.5
NACA65-615 a=0.5 |  |  |  | Cl Max: | 1.4393 | at alpha= | 13 | deg
XFOIL ncrit=9 |  |  |  | L/D Max: | 255.44 | at alpha= | 4 | deg
Re: | 7000000 |  |  | Cd Min: | 0.24103 | at alpha= | -20 | deg
Mach: | 0.5 |  |  | Cl=0 at alpha= | -4.0583 | deg
|  |  |  | @ Cl=0.1, Cd= | 0.0063564
|  |  |  | @ Cl=0.4, Cd= | 0.0057321
|  |  |  | @ Cl=0.6, Cd= | 0.004915
alpha (deg) | Cl | Cd | Cm | Cl/Cd
-20 | -0.5096 | 0.24103 | 0.0001 | -2.1143
-19.5 | -0.4873 | 0.23282 | -0.005 | -2.093
-19 | -0.4661 | 0.2239 | -0.0102 | -2.0817
-18.5 | -0.4448 | 0.21529 | -0.0153 | -2.0661
-18 | -0.4224 | 0.20747 | -0.0202 | -2.036
-17 | -0.3791 | 0.1914 | -0.03 | -1.9807
-16 | -0.3438 | 0.17326 | -0.0402 | -1.9843
-15.5 | -0.3276 | 0.16422 | -0.0453 | -1.9949
-15 | -0.3059 | 0.15691 | -0.0499 | -1.9495
-14.5 | -0.29 | 0.14826 | -0.0549 | -1.956
-14 | -0.2815 | 0.13808 | -0.0604 | -2.0387
-13.5 | -0.276 | 0.12779 | -0.0662 | -2.1598
-13 | -0.2687 | 0.11843 | -0.0718 | -2.2689
-12.5 | -0.2652 | 0.1089 | -0.0775 | -2.4353
-12 | -0.2668 | 0.09902 | -0.0835 | -2.6944
-11.5 | -0.2689 | 0.08956 | -0.0895 | -3.0025
-11 | -0.2739 | 0.08025 | -0.0955 | -3.4131
-10.5 | -0.2875 | 0.07033 | -0.1021 | -4.0879
-10 | -0.3042 | 0.06035 | -0.1091 | -5.0406
-9.5 | -0.3223 | 0.04827 | -0.1203 | -6.677
-9 | -0.3517 | 0.03928 | -0.1269 | -8.9537
-8.5 | -0.3913 | 0.03364 | -0.1231 | -11.632
-8 | -0.4153 | 0.02629 | -0.1193 | -15.7969
-7.5 | -0.4192 | 0.01878 | -0.1148 | -22.3216
-7 | -0.4041 | 0.01193 | -0.1099 | -33.8726
-6.5 | -0.3422 | 0.00995 | -0.107 | -34.392
-6 | -0.2724 | 0.00902 | -0.105 | -30.1996
-5.5 | -0.2024 | 0.00823 | -0.1035 | -24.593
-5 | -0.1331 | 0.0075 | -0.1024 | -17.7467
-4.5 | -0.0629 | 0.00697 | -0.1017 | -9.0244
-4 | 0.0083 | 0.00665 | -0.1016 | 1.2481
-3.5 | 0.0794 | 0.00642 | -0.1017 | 12.3676
-3 | 0.1507 | 0.0062 | -0.1021 | 24.3065
-2.5 | 0.2217 | 0.00604 | -0.1028 | 36.7053
-2 | 0.2923 | 0.00587 | -0.1035 | 49.7956
-1.5 | 0.3627 | 0.00578 | -0.1044 | 62.7509
-1 | 0.4328 | 0.00569 | -0.1053 | 76.0633
-0.5 | 0.5026 | 0.00552 | -0.1064 | 91.0507
0 | 0.5713 | 0.00514 | -0.1074 | 111.1479
0.5 | 0.6389 | 0.00461 | -0.1084 | 138.59
1 | 0.7073 | 0.00427 | -0.1094 | 165.644
1.5 | 0.7767 | 0.00412 | -0.1104 | 188.5194
2 | 0.8472 | 0.00413 | -0.1115 | 205.1332
2.5 | 0.919 | 0.00413 | -0.1126 | 222.5182
3 | 0.9899 | 0.00422 | -0.1135 | 234.5735
3.5 | 1.0616 | 0.00429 | -0.1144 | 247.4592
4 | 1.1316 | 0.00443 | -0.1148 | 255.4402
4.5 | 1.1874 | 0.00514 | -0.1127 | 231.0117
5 | 1.1986 | 0.00692 | -0.1031 | 173.2081
5.5 | 1.1715 | 0.00872 | -0.087 | 134.3463
6 | 1.1693 | 0.01143 | -0.0782 | 102.301
6.5 | 1.1624 | 0.01487 | -0.0696 | 78.1708
7 | 1.1638 | 0.01832 | -0.0629 | 63.5262
7.5 | 1.1695 | 0.02179 | -0.0571 | 53.6714
8 | 1.1883 | 0.02484 | -0.0527 | 47.8382
8.5 | 1.2202 | 0.02726 | -0.0495 | 44.7616
9 | 1.2527 | 0.02974 | -0.0464 | 42.1217
9.5 | 1.2847 | 0.0323 | -0.0431 | 39.774
10 | 1.3162 | 0.03501 | -0.0399 | 37.595
10.5 | 1.3448 | 0.03802 | -0.0366 | 35.3709
11 | 1.3734 | 0.04122 | -0.0333 | 33.3188
11.5 | 1.4003 | 0.04467 | -0.0302 | 31.3477
12 | 1.4216 | 0.04871 | -0.0269 | 29.185
12.5 | 1.4367 | 0.05349 | -0.0238 | 26.8592
13 | 1.4393 | 0.0596 | -0.021 | 24.1493
13.5 | 1.4307 | 0.06708 | -0.0189 | 21.3283
14 | 1.4137 | 0.07595 | -0.0181 | 18.6136
14.5 | 1.3856 | 0.08658 | -0.0189 | 16.0037
15 | 1.3532 | 0.09869 | -0.0218 | 13.7116
15.5 | 1.3236 | 0.1115 | -0.0267 | 11.8709
16 | 1.2932 | 0.12537 | -0.0335 | 10.3151
16.5 | 1.267 | 0.1394 | -0.0416 | 9.089
17 | 1.2434 | 0.1538 | -0.0508 | 8.0845
17.5 | 1.2241 | 0.1681 | -0.0604 | 7.282
18 | 1.2061 | 0.18266 | -0.0703 | 6.603

## 97. Re 8M Mach 0.00 (1)
BIGFOIL.COM POLAR EXPORT
NACA65-615 a=0.5
NACA65-615 a=0.5 |  |  |  | Cl Max: | 1.555 | at alpha= | 12 | deg
JavaFoil+Calcfoil stall+Eppler ext transition |  |  |  | L/D Max: | 186.061 | at alpha= | 4 | deg
Re: | 8000000 |  |  | Cd Min: | 0.0047 | at alpha= | -0.5 | deg
Mach: | 0 |  |  | Cl=0 at alpha= | -3.925 | deg
|  |  |  | @ Cl=0.1, Cd= | 0.0061515
|  |  |  | @ Cl=0.4, Cd= | 0.0050334
|  |  |  | @ Cl=0.6, Cd= | 0.0048693
alpha (deg) | Cl | Cd | Cm | Cl/Cd
-18.5 | -0.497 | 0.14758 | -0.027 | -3.367
-18 | -0.511 | 0.14274 | -0.027 | -3.58
-17.5 | -0.525 | 0.1328 | -0.028 | -3.954
-17 | -0.538 | 0.12626 | -0.029 | -4.262
-16.5 | -0.55 | 0.12025 | -0.029 | -4.577
-16 | -0.561 | 0.11536 | -0.029 | -4.863
-15.5 | -0.57 | 0.10872 | -0.03 | -5.244
-15 | -0.578 | 0.10296 | -0.031 | -5.613
-14.5 | -0.583 | 0.09678 | -0.031 | -6.028
-14 | -0.586 | 0.09261 | -0.031 | -6.333
-13.5 | -0.588 | 0.08554 | -0.033 | -6.875
-13 | -0.585 | 0.0819 | -0.033 | -7.142
-12.5 | -0.58 | 0.07593 | -0.035 | -7.642
-12 | -0.572 | 0.07119 | -0.036 | -8.032
-11.5 | -0.56 | 0.06586 | -0.037 | -8.51
-11 | -0.543 | 0.06333 | -0.037 | -8.576
-10.5 | -0.532 | 0.05255 | -0.044 | -10.132
-10 | -0.515 | 0.04477 | -0.048 | -11.506
-9.5 | -0.58 | 0.00907 | -0.067 | -64.004
-9 | -0.542 | 0.0081 | -0.068 | -66.959
-8.5 | -0.501 | 0.00783 | -0.068 | -63.904
-8 | -0.455 | 0.00763 | -0.069 | -59.665
-7.5 | -0.407 | 0.00745 | -0.07 | -54.605
-7 | -0.355 | 0.00723 | -0.071 | -49.104
-6.5 | -0.301 | 0.00707 | -0.071 | -42.641
-6 | -0.245 | 0.00692 | -0.072 | -35.36
-5.5 | -0.187 | 0.00673 | -0.073 | -27.775
-5 | -0.128 | 0.00657 | -0.074 | -19.534
-4.5 | -0.069 | 0.00645 | -0.075 | -10.695
-4 | -0.009 | 0.00635 | -0.075 | -1.423
-3.5 | 0.051 | 0.00628 | -0.076 | 8.18
-3 | 0.112 | 0.00612 | -0.077 | 18.315
-2.5 | 0.173 | 0.00604 | -0.078 | 28.646
-2 | 0.234 | 0.00598 | -0.079 | 39.186
-1.5 | 0.295 | 0.00587 | -0.079 | 50.33
-1 | 0.357 | 0.00583 | -0.08 | 61.276
-0.5 | 0.418 | 0.0047 | -0.081 | 88.943
0 | 0.48 | 0.00475 | -0.082 | 100.969
0.5 | 0.54 | 0.00483 | -0.083 | 111.823
1 | 0.601 | 0.00487 | -0.084 | 123.57
1.5 | 0.662 | 0.00498 | -0.084 | 132.867
2 | 0.723 | 0.00512 | -0.085 | 141.291
2.5 | 0.784 | 0.00524 | -0.086 | 149.432
3 | 0.844 | 0.00542 | -0.087 | 155.723
3.5 | 0.904 | 0.00533 | -0.088 | 169.666
4 | 0.963 | 0.00518 | -0.088 | 186.061
4.5 | 1.012 | 0.00655 | -0.089 | 154.444
5 | 1.067 | 0.00707 | -0.089 | 150.952
5.5 | 1.12 | 0.00783 | -0.09 | 143.048
6 | 1.171 | 0.00863 | -0.09 | 135.575
6.5 | 1.22 | 0.00963 | -0.091 | 126.627
7 | 1.264 | 0.01221 | -0.091 | 103.587
7.5 | 1.311 | 0.01277 | -0.092 | 102.664
8 | 1.355 | 0.01336 | -0.093 | 101.454
8.5 | 1.397 | 0.01398 | -0.093 | 99.934
9 | 1.436 | 0.01464 | -0.094 | 98.111
9.5 | 1.469 | 0.01535 | -0.095 | 95.65
10 | 1.497 | 0.01613 | -0.095 | 92.823
10.5 | 1.521 | 0.01692 | -0.096 | 89.842
11 | 1.539 | 0.01782 | -0.097 | 86.387
11.5 | 1.552 | 0.01874 | -0.097 | 82.79
12 | 1.555 | 0.01975 | -0.098 | 78.735
12.5 | 1.551 | 0.02093 | -0.098 | 74.122
13 | 1.542 | 0.02199 | -0.099 | 70.113
13.5 | 1.526 | 0.0232 | -0.1 | 65.768
14 | 1.505 | 0.02454 | -0.1 | 61.329
14.5 | 1.478 | 0.02635 | -0.101 | 56.107
15 | 1.447 | 0.02791 | -0.101 | 51.84
15.5 | 1.412 | 0.02974 | -0.102 | 47.483
16 | 1.373 | 0.032 | -0.102 | 42.894
16.5 | 1.331 | 0.03382 | -0.102 | 39.363
17 | 1.287 | 0.03616 | -0.103 | 35.587

## 98. Re 8M Mach 0.00 (2)
BIGFOIL.COM POLAR EXPORT
NACA65-615 a=0.5
NACA65-615 a=0.5 |  |  |  | Cl Max: | 1.7447 | at alpha= | 20 | deg
XFOIL ncrit=9 |  |  |  | L/D Max: | 230.446 | at alpha= | 3.5 | deg
Re: | 8000000 |  |  | Cd Min: | 0.06782 | at alpha= | 20 | deg
Mach: | 0 |  |  | Cl=0 at alpha= | -4.0316 | deg
|  |  |  | @ Cl=0.1, Cd= | 0.0057494
|  |  |  | @ Cl=0.4, Cd= | 0.0050636
|  |  |  | @ Cl=0.6, Cd= | 0.0039018
alpha (deg) | Cl | Cd | Cm | Cl/Cd
-20 | -1.2761 | 0.04504 | -0.0979 | -28.3326
-19.5 | -1.2944 | 0.03783 | -0.1014 | -34.2162
-19 | -1.3126 | 0.03184 | -0.1025 | -41.2249
-18.5 | -1.3241 | 0.02739 | -0.1014 | -48.3425
-18 | -1.3276 | 0.02422 | -0.0985 | -54.8142
-17.5 | -1.321 | 0.02211 | -0.0947 | -59.7467
-17 | -1.3109 | 0.02057 | -0.0898 | -63.7287
-16.5 | -1.2969 | 0.01908 | -0.0848 | -67.9717
-16 | -1.2638 | 0.01785 | -0.0825 | -70.8011
-15.5 | -1.2266 | 0.01669 | -0.0807 | -73.4931
-15 | -1.1852 | 0.01566 | -0.0793 | -75.6833
-14 | -1.0947 | 0.01389 | -0.0775 | -78.8121
-13.5 | -1.0464 | 0.01317 | -0.0769 | -79.4533
-13 | -0.9965 | 0.0125 | -0.0765 | -79.72
-12.5 | -0.9456 | 0.01189 | -0.0762 | -79.529
-12 | -0.8953 | 0.01112 | -0.0759 | -80.5126
-11.5 | -0.8438 | 0.01042 | -0.0757 | -80.9789
-11 | -0.791 | 0.00985 | -0.0756 | -80.3046
-10.5 | -0.7389 | 0.00913 | -0.0755 | -80.931
-10 | -0.6848 | 0.00864 | -0.0757 | -79.2593
-9.5 | -0.6288 | 0.00834 | -0.0761 | -75.3957
-9 | -0.5722 | 0.00808 | -0.0765 | -70.8168
-8.5 | -0.5159 | 0.00778 | -0.077 | -66.3111
-8 | -0.4592 | 0.0075 | -0.0774 | -61.2267
-7.5 | -0.402 | 0.00725 | -0.078 | -55.4483
-7 | -0.3445 | 0.00705 | -0.0786 | -48.8652
-6.5 | -0.2868 | 0.00688 | -0.0793 | -41.686
-6 | -0.2288 | 0.00669 | -0.08 | -34.2003
-5.5 | -0.1709 | 0.00647 | -0.0807 | -26.4142
-5 | -0.1131 | 0.00627 | -0.0814 | -18.0383
-4.5 | -0.0549 | 0.00612 | -0.0821 | -8.9706
-4 | 0.0037 | 0.00596 | -0.0829 | 0.62081
-3.5 | 0.0623 | 0.00582 | -0.0838 | 10.7045
-3 | 0.121 | 0.00571 | -0.0847 | 21.1909
-2.5 | 0.1795 | 0.00558 | -0.0855 | 32.1685
-2 | 0.2383 | 0.0055 | -0.0864 | 43.3273
-1.5 | 0.2972 | 0.00538 | -0.0873 | 55.2416
-1 | 0.3559 | 0.00523 | -0.0883 | 68.0497
-0.5 | 0.4142 | 0.00501 | -0.0892 | 82.6747
0 | 0.4719 | 0.00471 | -0.0901 | 100.1911
0.5 | 0.5291 | 0.00435 | -0.091 | 121.6322
1 | 0.5867 | 0.00395 | -0.0919 | 148.5316
1.5 | 0.6446 | 0.00374 | -0.0929 | 172.3529
2 | 0.7029 | 0.00372 | -0.0938 | 188.9516
2.5 | 0.7617 | 0.00369 | -0.0949 | 206.4228
3 | 0.8198 | 0.00375 | -0.0958 | 218.6133
3.5 | 0.878 | 0.00381 | -0.0968 | 230.4462
4 | 0.9316 | 0.00425 | -0.097 | 219.2
4.5 | 0.9722 | 0.00555 | -0.0951 | 175.1712
5 | 1.0129 | 0.00659 | -0.0932 | 153.7026
5.5 | 1.0555 | 0.00734 | -0.0915 | 143.8011
6 | 1.0926 | 0.00816 | -0.0888 | 133.8971
6.5 | 1.1245 | 0.00894 | -0.085 | 125.783
7 | 1.149 | 0.00962 | -0.0799 | 119.4387
7.5 | 1.1673 | 0.01059 | -0.0741 | 110.2266
8 | 1.1949 | 0.01153 | -0.0703 | 103.634
8.5 | 1.2261 | 0.01247 | -0.0674 | 98.324
9 | 1.2572 | 0.0135 | -0.0647 | 93.1259
9.5 | 1.2882 | 0.01463 | -0.0622 | 88.0519
10 | 1.3193 | 0.01581 | -0.0599 | 83.4472
10.5 | 1.3481 | 0.0172 | -0.0575 | 78.3779
11 | 1.3785 | 0.01857 | -0.0554 | 74.2326
11.5 | 1.4073 | 0.02007 | -0.0534 | 70.1196
12 | 1.4333 | 0.0218 | -0.0512 | 65.7477
12.5 | 1.4609 | 0.02351 | -0.0493 | 62.1395
13 | 1.4879 | 0.02533 | -0.0476 | 58.7406
13.5 | 1.5122 | 0.0274 | -0.0458 | 55.1898
14 | 1.536 | 0.02957 | -0.044 | 51.9445
14.5 | 1.559 | 0.03186 | -0.0424 | 48.9328
15 | 1.584 | 0.03402 | -0.041 | 46.5608
15.5 | 1.6056 | 0.03651 | -0.0396 | 43.977
16 | 1.6256 | 0.03921 | -0.0382 | 41.4588
16.5 | 1.6443 | 0.04208 | -0.037 | 39.0756
17 | 1.6607 | 0.04524 | -0.0357 | 36.7087
17.5 | 1.6797 | 0.04826 | -0.0349 | 34.8052
18 | 1.6965 | 0.05158 | -0.0342 | 32.8907
18.5 | 1.7118 | 0.05514 | -0.0336 | 31.0446
19 | 1.7245 | 0.05907 | -0.0332 | 29.1942
19.5 | 1.7353 | 0.06327 | -0.0329 | 27.4269
20 | 1.7447 | 0.06782 | -0.0329 | 25.7254

## 99. Re 8M Mach 0.10 (1)
BIGFOIL.COM POLAR EXPORT
NACA65-615 a=0.5
NACA65-615 a=0.5 |  |  |  | Cl Max: | 1.549 | at alpha= | 11.5 | deg
JavaFoil+Calcfoil stall+Eppler ext transition |  |  |  | L/D Max: | 186.627 | at alpha= | 4 | deg
Re: | 8000000 |  |  | Cd Min: | 0.00472 | at alpha= | -0.5 | deg
Mach: | 0.1 |  |  | Cl=0 at alpha= | -3.9262 | deg
|  |  |  | @ Cl=0.1, Cd= | 0.0061677
|  |  |  | @ Cl=0.4, Cd= | 0.0050892
|  |  |  | @ Cl=0.6, Cd= | 0.0048854
alpha (deg) | Cl | Cd | Cm | Cl/Cd
-14.5 | -0.56 | 0.09814 | -0.031 | -5.703
-14 | -0.566 | 0.09294 | -0.032 | -6.091
-13.5 | -0.57 | 0.08779 | -0.032 | -6.488
-13 | -0.57 | 0.08332 | -0.033 | -6.84
-12.5 | -0.568 | 0.07698 | -0.034 | -7.377
-12 | -0.562 | 0.07203 | -0.035 | -7.799
-11.5 | -0.552 | 0.06703 | -0.037 | -8.24
-11 | -0.537 | 0.06442 | -0.036 | -8.333
-10.5 | -0.522 | 0.05827 | -0.04 | -8.951
-10 | -0.502 | 0.05265 | -0.042 | -9.538
-9.5 | -0.579 | 0.00924 | -0.067 | -62.664
-9 | -0.542 | 0.00817 | -0.068 | -66.374
-8.5 | -0.501 | 0.0079 | -0.069 | -63.412
-8 | -0.456 | 0.00765 | -0.069 | -59.598
-7.5 | -0.408 | 0.00746 | -0.07 | -54.618
-7 | -0.356 | 0.0073 | -0.071 | -48.778
-6.5 | -0.302 | 0.00708 | -0.072 | -42.697
-6 | -0.246 | 0.00693 | -0.073 | -35.417
-5.5 | -0.188 | 0.00676 | -0.073 | -27.751
-5 | -0.129 | 0.00656 | -0.074 | -19.636
-4.5 | -0.069 | 0.00647 | -0.075 | -10.708
-4 | -0.009 | 0.00637 | -0.076 | -1.425
-3.5 | 0.052 | 0.00627 | -0.077 | 8.23
-3 | 0.113 | 0.00614 | -0.077 | 18.341
-2.5 | 0.174 | 0.00603 | -0.078 | 28.83
-2 | 0.235 | 0.00596 | -0.079 | 39.459
-1.5 | 0.297 | 0.00592 | -0.08 | 50.128
-1 | 0.359 | 0.00581 | -0.081 | 61.792
-0.5 | 0.421 | 0.00472 | -0.082 | 89.132
0 | 0.482 | 0.00477 | -0.082 | 101.067
0.5 | 0.543 | 0.00482 | -0.083 | 112.777
1 | 0.604 | 0.00489 | -0.084 | 123.596
1.5 | 0.666 | 0.00502 | -0.085 | 132.584
2 | 0.727 | 0.00515 | -0.086 | 141.082
2.5 | 0.788 | 0.00531 | -0.087 | 148.34
3 | 0.849 | 0.00522 | -0.087 | 162.704
3.5 | 0.908 | 0.00532 | -0.088 | 170.808
4 | 0.968 | 0.00519 | -0.089 | 186.627
4.5 | 1.017 | 0.0066 | -0.089 | 154.115
5 | 1.072 | 0.00712 | -0.09 | 150.595
5.5 | 1.124 | 0.00789 | -0.09 | 142.53
6 | 1.176 | 0.00872 | -0.091 | 134.825
6.5 | 1.225 | 0.00976 | -0.091 | 125.52
7 | 1.269 | 0.01233 | -0.092 | 102.93
7.5 | 1.316 | 0.01291 | -0.092 | 101.906
8 | 1.36 | 0.01349 | -0.093 | 100.857
8.5 | 1.402 | 0.01414 | -0.094 | 99.177
9 | 1.44 | 0.01481 | -0.094 | 97.207
9.5 | 1.472 | 0.01554 | -0.095 | 94.676
10 | 1.499 | 0.01633 | -0.096 | 91.827
10.5 | 1.521 | 0.01716 | -0.096 | 88.675
11 | 1.538 | 0.01808 | -0.097 | 85.097
11.5 | 1.549 | 0.01904 | -0.098 | 81.353
12 | 1.549 | 0.02005 | -0.098 | 77.227
12.5 | 1.542 | 0.02124 | -0.099 | 72.595
13 | 1.529 | 0.0224 | -0.099 | 68.231
13.5 | 1.509 | 0.02365 | -0.1 | 63.797
14 | 1.483 | 0.02502 | -0.101 | 59.276
14.5 | 1.451 | 0.02694 | -0.101 | 53.879
15 | 1.415 | 0.02873 | -0.102 | 49.248
15.5 | 1.373 | 0.03093 | -0.102 | 44.402
16 | 1.329 | 0.03295 | -0.102 | 40.33
16.5 | 1.281 | 0.0351 | -0.103 | 36.497

## 100. Re 8M Mach 0.10 (2)
BIGFOIL.COM POLAR EXPORT
NACA65-615 a=0.5
NACA65-615 a=0.5 |  |  |  | Cl Max: | 1.7394 | at alpha= | 20 | deg
XFOIL ncrit=9 |  |  |  | L/D Max: | 231.387 | at alpha= | 3.5 | deg
Re: | 8000000 |  |  | Cd Min: | 0.07092 | at alpha= | 20 | deg
Mach: | 0.1 |  |  | Cl=0 at alpha= | -4.0322 | deg
|  |  |  | @ Cl=0.1, Cd= | 0.0057608
|  |  |  | @ Cl=0.4, Cd= | 0.0050836
|  |  |  | @ Cl=0.6, Cd= | 0.0039261
alpha (deg) | Cl | Cd | Cm | Cl/Cd
-19.5 | -1.1593 | 0.05713 | -0.0924 | -20.2923
-19 | -1.2278 | 0.04195 | -0.1027 | -29.2682
-18.5 | -1.2649 | 0.03353 | -0.1057 | -37.7244
-18 | -1.2811 | 0.02848 | -0.105 | -44.9824
-17.5 | -1.2854 | 0.0251 | -0.1023 | -51.2112
-17 | -1.2809 | 0.02278 | -0.0985 | -56.2291
-16.5 | -1.2814 | 0.02072 | -0.0922 | -61.8436
-16 | -1.2613 | 0.0193 | -0.0878 | -65.3523
-15.5 | -1.2286 | 0.01789 | -0.0852 | -68.6752
-15 | -1.1902 | 0.01663 | -0.0832 | -71.5695
-14.5 | -1.1477 | 0.01554 | -0.0817 | -73.8546
-14 | -1.1026 | 0.01451 | -0.0805 | -75.989
-13.5 | -1.0548 | 0.01366 | -0.0795 | -77.2182
-13 | -1.0052 | 0.01288 | -0.0789 | -78.0435
-12 | -0.9021 | 0.01151 | -0.0779 | -78.3753
-11.5 | -0.8506 | 0.01073 | -0.0775 | -79.2731
-11 | -0.7976 | 0.01008 | -0.0773 | -79.127
-10.5 | -0.744 | 0.00944 | -0.0771 | -78.8136
-10 | -0.6907 | 0.00877 | -0.077 | -78.7571
-9.5 | -0.6344 | 0.00841 | -0.0772 | -75.434
-9 | -0.5772 | 0.00814 | -0.0776 | -70.9091
-8.5 | -0.5201 | 0.00786 | -0.0779 | -66.1705
-8 | -0.4629 | 0.00755 | -0.0783 | -61.3113
-7.5 | -0.4051 | 0.00729 | -0.0788 | -55.5693
-7 | -0.3472 | 0.00708 | -0.0794 | -49.0395
-6.5 | -0.2889 | 0.0069 | -0.08 | -41.8696
-6 | -0.2305 | 0.00671 | -0.0807 | -34.3517
-5.5 | -0.1721 | 0.0065 | -0.0813 | -26.4769
-5 | -0.1138 | 0.00629 | -0.082 | -18.0922
-4.5 | -0.0552 | 0.00614 | -0.0827 | -8.9902
-4 | 0.0038 | 0.00597 | -0.0835 | 0.63652
-3.5 | 0.0629 | 0.00583 | -0.0843 | 10.789
-3 | 0.1219 | 0.00572 | -0.0852 | 21.3112
-2.5 | 0.1808 | 0.00559 | -0.086 | 32.3435
-2 | 0.24 | 0.00551 | -0.0869 | 43.5572
-1.5 | 0.2992 | 0.00538 | -0.0879 | 55.6134
-1 | 0.3584 | 0.00524 | -0.0888 | 68.3969
-0.5 | 0.4169 | 0.00502 | -0.0897 | 83.0478
0 | 0.475 | 0.00473 | -0.0906 | 100.4228
0.5 | 0.5326 | 0.00436 | -0.0915 | 122.156
1 | 0.5906 | 0.00396 | -0.0925 | 149.1414
1.5 | 0.6488 | 0.00375 | -0.0935 | 173.0133
2 | 0.7075 | 0.00372 | -0.0944 | 190.1882
2.5 | 0.7667 | 0.00369 | -0.0955 | 207.7778
3 | 0.8252 | 0.00376 | -0.0964 | 219.4681
3.5 | 0.8839 | 0.00382 | -0.0973 | 231.3874
4 | 0.9379 | 0.00425 | -0.0976 | 220.6824
5 | 1.0187 | 0.00662 | -0.0935 | 153.8822
5.5 | 1.0609 | 0.00738 | -0.0917 | 143.7534
6 | 1.0971 | 0.00823 | -0.0887 | 133.305
6.5 | 1.127 | 0.00902 | -0.0845 | 124.9446
7 | 1.1474 | 0.00976 | -0.0785 | 117.5615
7.5 | 1.1668 | 0.0108 | -0.073 | 108.037
8 | 1.1951 | 0.01178 | -0.0694 | 101.4516
8.5 | 1.226 | 0.01279 | -0.0664 | 95.8561
9 | 1.2577 | 0.01386 | -0.0638 | 90.7431
9.5 | 1.2888 | 0.01504 | -0.0613 | 85.6915
10 | 1.3195 | 0.01631 | -0.0589 | 80.9013
10.5 | 1.3483 | 0.01776 | -0.0565 | 75.9178
11 | 1.3784 | 0.0192 | -0.0544 | 71.7917
11.5 | 1.4069 | 0.02079 | -0.0523 | 67.672
12 | 1.4328 | 0.02261 | -0.05 | 63.3702
12.5 | 1.4612 | 0.02434 | -0.0482 | 60.0329
13 | 1.4885 | 0.02621 | -0.0465 | 56.7913
13.5 | 1.5127 | 0.02835 | -0.0446 | 53.358
14 | 1.5366 | 0.03058 | -0.0428 | 50.2485
14.5 | 1.5602 | 0.03292 | -0.0412 | 47.3937
15 | 1.5834 | 0.03531 | -0.0397 | 44.8428
15.5 | 1.6052 | 0.03788 | -0.0383 | 42.3759
16 | 1.6256 | 0.04061 | -0.0368 | 40.0295
16.5 | 1.6438 | 0.04362 | -0.0355 | 37.6845
17 | 1.6606 | 0.0469 | -0.0344 | 35.4072
17.5 | 1.6782 | 0.05017 | -0.0335 | 33.4503
18 | 1.6962 | 0.05348 | -0.0328 | 31.7165
18.5 | 1.7108 | 0.05725 | -0.0322 | 29.883
19 | 1.7202 | 0.06166 | -0.0317 | 27.8982
19.5 | 1.7299 | 0.06621 | -0.0316 | 26.1275
20 | 1.7394 | 0.07092 | -0.0317 | 24.5262

## 101. Re 8M Mach 0.25 (1)
BIGFOIL.COM POLAR EXPORT
NACA65-615 a=0.5
NACA65-615 a=0.5 |  |  |  | Cl Max: | 1.522 | at alpha= | 11 | deg
JavaFoil+Calcfoil stall+Eppler ext transition |  |  |  | L/D Max: | 178.618 | at alpha= | 3.5 | deg
Re: | 8000000 |  |  | Cd Min: | 0.00476 | at alpha= | -0.5 | deg
Mach: | 0.25 |  |  | Cl=0 at alpha= | -3.9274 | deg
|  |  |  | @ Cl=0.1, Cd= | 0.0062329
|  |  |  | @ Cl=0.4, Cd= | 0.0053289
|  |  |  | @ Cl=0.6, Cd= | 0.0049267
alpha (deg) | Cl | Cd | Cm | Cl/Cd
-13.5 | -0.413 | 0.09578 | -0.03 | -4.315
-13 | -0.44 | 0.09085 | -0.031 | -4.844
-12.5 | -0.461 | 0.08423 | -0.032 | -5.477
-12 | -0.477 | 0.07924 | -0.033 | -6.014
-11.5 | -0.485 | 0.07385 | -0.034 | -6.572
-11 | -0.488 | 0.06792 | -0.035 | -7.18
-10.5 | -0.484 | 0.06372 | -0.036 | -7.589
-10 | -0.473 | 0.05931 | -0.038 | -7.98
-9.5 | -0.46 | 0.05214 | -0.042 | -8.819
-9 | -0.441 | 0.04598 | -0.046 | -9.586
-8.5 | -0.499 | 0.00815 | -0.071 | -61.187
-8 | -0.458 | 0.00787 | -0.071 | -58.196
-7.5 | -0.412 | 0.00766 | -0.072 | -53.79
-7 | -0.362 | 0.00744 | -0.073 | -48.637
-6.5 | -0.308 | 0.0072 | -0.074 | -42.823
-6 | -0.251 | 0.00703 | -0.075 | -35.677
-5.5 | -0.192 | 0.00684 | -0.075 | -28.045
-5 | -0.132 | 0.00669 | -0.076 | -19.735
-4.5 | -0.071 | 0.00654 | -0.077 | -10.852
-4 | -0.009 | 0.00641 | -0.078 | -1.453
-3.5 | 0.053 | 0.0063 | -0.079 | 8.399
-3 | 0.116 | 0.00621 | -0.079 | 18.612
-2.5 | 0.179 | 0.00612 | -0.08 | 29.184
-2 | 0.242 | 0.00602 | -0.081 | 40.168
-1.5 | 0.305 | 0.00596 | -0.082 | 51.162
-1 | 0.369 | 0.00588 | -0.083 | 62.728
-0.5 | 0.432 | 0.00476 | -0.084 | 90.761
0 | 0.495 | 0.0048 | -0.085 | 103.099
0.5 | 0.558 | 0.00488 | -0.085 | 114.459
1 | 0.621 | 0.00495 | -0.086 | 125.419
1.5 | 0.684 | 0.00508 | -0.087 | 134.688
2 | 0.747 | 0.00526 | -0.088 | 141.844
2.5 | 0.809 | 0.00541 | -0.089 | 149.559
3 | 0.871 | 0.00535 | -0.09 | 162.791
3.5 | 0.932 | 0.00522 | -0.09 | 178.618
4 | 0.993 | 0.00574 | -0.091 | 172.887
4.5 | 1.042 | 0.00684 | -0.091 | 152.272
5 | 1.098 | 0.00741 | -0.092 | 148.012
5.5 | 1.151 | 0.0083 | -0.093 | 138.655
6 | 1.203 | 0.00923 | -0.093 | 130.309
6.5 | 1.252 | 0.01037 | -0.094 | 120.696
7 | 1.297 | 0.01302 | -0.094 | 99.577
7.5 | 1.343 | 0.01368 | -0.095 | 98.156
8 | 1.386 | 0.01434 | -0.095 | 96.648
8.5 | 1.425 | 0.01507 | -0.096 | 94.557
9 | 1.459 | 0.01584 | -0.097 | 92.124
9.5 | 1.486 | 0.0167 | -0.097 | 88.962
10 | 1.505 | 0.01771 | -0.098 | 85.003
10.5 | 1.517 | 0.0186 | -0.099 | 81.578
11 | 1.522 | 0.01967 | -0.099 | 77.379
11.5 | 1.516 | 0.02086 | -0.1 | 72.668
12 | 1.494 | 0.0221 | -0.101 | 67.581
12.5 | 1.46 | 0.02369 | -0.101 | 61.655
13 | 1.416 | 0.02542 | -0.102 | 55.703
13.5 | 1.36 | 0.02706 | -0.102 | 50.28
14 | 1.294 | 0.02909 | -0.103 | 44.486
14.5 | 1.217 | 0.03172 | -0.103 | 38.376
15 | 1.132 | 0.03458 | -0.103 | 32.73
15.5 | 1.037 | 0.03884 | -0.103 | 26.688
16 | 0.922 | 0.05016 | -0.101 | 18.389

## 102. Re 8M Mach 0.25 (2)
BIGFOIL.COM POLAR EXPORT
NACA65-615 a=0.5
NACA65-615 a=0.5 |  |  |  | Cl Max: | 1.7041 | at alpha= | 20 | deg
XFOIL ncrit=9 |  |  |  | L/D Max: | 236.134 | at alpha= | 3.5 | deg
Re: | 8000000 |  |  | Cd Min: | 0.1899 | at alpha= | -19 | deg
Mach: | 0.25 |  |  | Cl=0 at alpha= | -4.0367 | deg
|  |  |  | @ Cl=0.1, Cd= | 0.0058284
|  |  |  | @ Cl=0.4, Cd= | 0.0052017
|  |  |  | @ Cl=0.6, Cd= | 0.0040701
alpha (deg) | Cl | Cd | Cm | Cl/Cd
-19 | -0.4919 | 0.1899 | -0.0151 | -2.5903
-18.5 | -0.4735 | 0.18365 | -0.0194 | -2.5783
-18 | -0.4777 | 0.17069 | -0.026 | -2.7986
-17.5 | -0.4761 | 0.16008 | -0.032 | -2.9741
-17 | -0.4668 | 0.15171 | -0.0372 | -3.0769
-16.5 | -0.4601 | 0.14283 | -0.0426 | -3.2213
-16 | -0.8906 | 0.05625 | -0.1013 | -15.8329
-15.5 | -0.9561 | 0.04089 | -0.1137 | -23.3822
-15 | -1.0054 | 0.03223 | -0.1164 | -31.1945
-14.5 | -1.0457 | 0.02659 | -0.1127 | -39.3268
-14 | -1.0759 | 0.02287 | -0.1038 | -47.0442
-13.5 | -1.0625 | 0.01971 | -0.0989 | -53.9066
-13 | -1.0318 | 0.01717 | -0.0952 | -60.0932
-12.5 | -0.9893 | 0.01533 | -0.0925 | -64.5336
-12 | -0.9405 | 0.01386 | -0.0903 | -67.8571
-11.5 | -0.888 | 0.0127 | -0.0886 | -69.9213
-11 | -0.8327 | 0.01175 | -0.0872 | -70.8681
-10.5 | -0.7769 | 0.01084 | -0.0861 | -71.6697
-10 | -0.7207 | 0.00995 | -0.085 | -72.4322
-9.5 | -0.6631 | 0.00922 | -0.0843 | -71.9197
-9 | -0.6056 | 0.00851 | -0.0836 | -71.1633
-8.5 | -0.5445 | 0.00821 | -0.0835 | -66.3216
-8 | -0.4836 | 0.00788 | -0.0835 | -61.3706
-7.5 | -0.423 | 0.00756 | -0.0835 | -55.9524
-7 | -0.362 | 0.00731 | -0.0837 | -49.5212
-6.5 | -0.3008 | 0.00708 | -0.084 | -42.4859
-6 | -0.2397 | 0.00685 | -0.0844 | -34.9927
-5.5 | -0.1785 | 0.00666 | -0.0849 | -26.8018
-5 | -0.1179 | 0.00641 | -0.0854 | -18.3931
-4.5 | -0.0568 | 0.00621 | -0.086 | -9.1465
-4 | 0.0045 | 0.00603 | -0.0867 | 0.74627
-3.5 | 0.0657 | 0.00589 | -0.0874 | 11.1545
-3 | 0.1269 | 0.00578 | -0.0882 | 21.955
-2.5 | 0.188 | 0.00565 | -0.089 | 33.2743
-2 | 0.2494 | 0.00553 | -0.0899 | 45.0995
-1.5 | 0.3107 | 0.00541 | -0.0909 | 57.4307
-1 | 0.3719 | 0.00529 | -0.0918 | 70.3025
-0.5 | 0.4324 | 0.0051 | -0.0927 | 84.7843
0 | 0.4923 | 0.00479 | -0.0937 | 102.7766
0.5 | 0.5521 | 0.00439 | -0.0946 | 125.7631
1 | 0.612 | 0.00399 | -0.0957 | 153.3835
1.5 | 0.6722 | 0.00379 | -0.0966 | 177.3615
2 | 0.7331 | 0.00376 | -0.0976 | 194.9734
2.5 | 0.7945 | 0.00374 | -0.0987 | 212.4332
3 | 0.8553 | 0.00382 | -0.0996 | 223.9005
3.5 | 0.9162 | 0.00388 | -0.1006 | 236.134
4 | 0.9731 | 0.00423 | -0.1009 | 230.0473
4.5 | 1.0132 | 0.00558 | -0.0984 | 181.5771
5 | 1.0506 | 0.00677 | -0.0954 | 155.1846
5.5 | 1.0892 | 0.00763 | -0.0924 | 142.7523
6 | 1.1173 | 0.00858 | -0.0874 | 130.2214
6.5 | 1.1188 | 0.00943 | -0.0772 | 118.6426
7.5 | 1.1661 | 0.0122 | -0.0683 | 95.582
8 | 1.1959 | 0.01347 | -0.0649 | 88.7825
8.5 | 1.2278 | 0.01476 | -0.062 | 83.1843
9 | 1.2593 | 0.01616 | -0.0593 | 77.927
9.5 | 1.2919 | 0.01757 | -0.0568 | 73.5287
10 | 1.3215 | 0.01922 | -0.0542 | 68.7565
10.5 | 1.3518 | 0.0209 | -0.0518 | 64.6794
11 | 1.3806 | 0.02277 | -0.0494 | 60.6324
11.5 | 1.4091 | 0.02474 | -0.0472 | 56.9563
12 | 1.4378 | 0.02677 | -0.045 | 53.7094
12.5 | 1.4657 | 0.02892 | -0.043 | 50.6812
13 | 1.4914 | 0.03128 | -0.0408 | 47.679
13.5 | 1.5128 | 0.03403 | -0.0385 | 44.4549
14 | 1.5377 | 0.03659 | -0.0366 | 42.0251
14.5 | 1.5622 | 0.03925 | -0.0348 | 39.8013
15 | 1.5837 | 0.04222 | -0.033 | 37.5107
15.5 | 1.603 | 0.0455 | -0.0313 | 35.2308
16 | 1.6208 | 0.04907 | -0.0298 | 33.0304
16.5 | 1.6393 | 0.05268 | -0.0285 | 31.1181
17 | 1.6554 | 0.05668 | -0.0274 | 29.2061
17.5 | 1.6695 | 0.061 | -0.0266 | 27.3689
18 | 1.682 | 0.06564 | -0.026 | 25.6246
18.5 | 1.6926 | 0.07069 | -0.0257 | 23.944
19 | 1.6999 | 0.07626 | -0.0258 | 22.2908
19.5 | 1.7025 | 0.08264 | -0.0264 | 20.6014
20 | 1.7041 | 0.08936 | -0.0275 | 19.0701

## 103. Re 8M Mach 0.50 (1)
BIGFOIL.COM POLAR EXPORT
NACA65-615 a=0.5
NACA65-615 a=0.5 |  |  |  | Cl Max: | 1.446 | at alpha= | 8 | deg
JavaFoil+Calcfoil stall+Eppler ext transition |  |  |  | L/D Max: | 165.239 | at alpha= | 4 | deg
Re: | 8000000 |  |  | Cd Min: | 0.0049 | at alpha= | 1.5 | deg
Mach: | 0.5 |  |  | Cl=0 at alpha= | -3.9275 | deg
|  |  |  | @ Cl=0.1, Cd= | 0.0065497
|  |  |  | @ Cl=0.4, Cd= | 0.0061381
|  |  |  | @ Cl=0.6, Cd= | 0.005202
alpha (deg) | Cl | Cd | Cm | Cl/Cd
-20 | -0.903 | 0.15112 | -0.035 | -5.978
-19.5 | -0.878 | 0.14945 | -0.037 | -5.876
-19 | -0.849 | 0.14322 | -0.036 | -5.928
-18.5 | -0.82 | 0.13942 | -0.036 | -5.88
-18 | -0.791 | 0.13528 | -0.035 | -5.845
-17.5 | -0.763 | 0.12894 | -0.036 | -5.918
-17 | -0.735 | 0.12477 | -0.036 | -5.894
-16.5 | -0.708 | 0.12381 | -0.037 | -5.719
-16 | -0.677 | 0.12926 | -0.035 | -5.241
-15.5 | -0.651 | 0.10968 | -0.036 | -5.937
-15 | -0.624 | 0.10138 | -0.037 | -6.154
-14.5 | -0.597 | 0.09383 | -0.039 | -6.359
-14 | -0.569 | 0.08916 | -0.039 | -6.378
-13.5 | -0.538 | 0.0987 | -0.037 | -5.455
-13 | -0.51 | 0.09349 | -0.037 | -5.457
-12.5 | -0.483 | 0.08279 | -0.038 | -5.829
-12 | -0.455 | 0.0763 | -0.039 | -5.964
-11.5 | -0.429 | 0.06924 | -0.042 | -6.19
-11 | -0.402 | 0.0626 | -0.045 | -6.426
-10.5 | -0.388 | 0.04453 | -0.056 | -8.715
-10 | -0.341 | 0.06664 | -0.037 | -5.122
-9.5 | -0.313 | 0.06459 | -0.037 | -4.846
-9 | -0.285 | 0.05896 | -0.038 | -4.835
-8.5 | -0.257 | 0.05319 | -0.04 | -4.841
-8 | -0.23 | 0.0488 | -0.042 | -4.708
-7.5 | -0.201 | 0.05261 | -0.038 | -3.815
-7 | -0.268 | 0.04777 | -0.039 | -5.61
-6.5 | -0.315 | 0.00794 | -0.082 | -39.661
-6 | -0.264 | 0.00769 | -0.083 | -34.366
-5.5 | -0.206 | 0.00748 | -0.084 | -27.575
-5 | -0.144 | 0.00722 | -0.085 | -19.906
-4.5 | -0.078 | 0.0069 | -0.086 | -11.299
-4 | -0.01 | 0.00679 | -0.087 | -1.516
-3.5 | 0.059 | 0.00662 | -0.088 | 8.871
-3 | 0.129 | 0.0065 | -0.089 | 19.787
-2.5 | 0.199 | 0.00639 | -0.09 | 31.173
-2 | 0.27 | 0.00628 | -0.091 | 42.964
-1.5 | 0.341 | 0.00622 | -0.092 | 54.728
-1 | 0.413 | 0.00612 | -0.093 | 67.408
-0.5 | 0.483 | 0.00505 | -0.094 | 95.674
0 | 0.554 | 0.00511 | -0.095 | 108.346
0.5 | 0.624 | 0.00525 | -0.096 | 118.898
1 | 0.694 | 0.00538 | -0.097 | 129.121
1.5 | 0.761 | 0.0049 | -0.097 | 155.416
2 | 0.83 | 0.0056 | -0.098 | 148.149
2.5 | 0.898 | 0.00579 | -0.099 | 155.006
3 | 0.965 | 0.00602 | -0.099 | 160.265
3.5 | 1.033 | 0.00628 | -0.1 | 164.454
4 | 1.099 | 0.00665 | -0.101 | 165.239
4.5 | 1.15 | 0.00821 | -0.101 | 139.957
5 | 1.209 | 0.00925 | -0.102 | 130.693
5.5 | 1.265 | 0.01053 | -0.102 | 120.144
6 | 1.317 | 0.0121 | -0.103 | 108.824
6.5 | 1.36 | 0.01577 | -0.103 | 86.266
7 | 1.401 | 0.01676 | -0.104 | 83.579
7.5 | 1.431 | 0.01788 | -0.105 | 80.066
8 | 1.446 | 0.01919 | -0.105 | 75.354
8.5 | 1.435 | 0.02061 | -0.106 | 69.619
9 | 1.37 | 0.02244 | -0.107 | 61.064
9.5 | 0.875 | 0.02588 | -0.107 | 33.821
10 | 0.906 | 0.02683 | -0.108 | 33.768
10.5 | 0.938 | 0.0266 | -0.109 | 35.244
11 | 0.967 | 0.02914 | -0.109 | 33.171
11.5 | 0.993 | 0.03264 | -0.11 | 30.433
12 | 0.875 | 0.08703 | -0.063 | 10.051
12.5 | 1.054 | 0.03476 | -0.111 | 30.312
13 | 1.077 | 0.03953 | -0.111 | 27.243

## 104. Re 8M Mach 0.50 (2)
BIGFOIL.COM POLAR EXPORT
NACA65-615 a=0.5
NACA65-615 a=0.5 |  |  |  | Cl Max: | 1.4541 | at alpha= | 13 | deg
XFOIL ncrit=9 |  |  |  | L/D Max: | 258.584 | at alpha= | 4 | deg
Re: | 8000000 |  |  | Cd Min: | 0.24083 | at alpha= | -20 | deg
Mach: | 0.5 |  |  | Cl=0 at alpha= | -4.0519 | deg
|  |  |  | @ Cl=0.1, Cd= | 0.0061544
|  |  |  | @ Cl=0.4, Cd= | 0.0055873
|  |  |  | @ Cl=0.6, Cd= | 0.0048881
alpha (deg) | Cl | Cd | Cm | Cl/Cd
-20 | -0.5097 | 0.24083 | 0 | -2.1164
-19.5 | -0.4893 | 0.23133 | -0.0052 | -2.1152
-19 | -0.468 | 0.22266 | -0.0103 | -2.1019
-18.5 | -0.446 | 0.21453 | -0.0154 | -2.079
-18 | -0.4222 | 0.20753 | -0.0203 | -2.0344
-17.5 | -0.4011 | 0.19912 | -0.0253 | -2.0144
-17 | -0.3803 | 0.19083 | -0.0303 | -1.9929
-16.5 | -0.3613 | 0.18201 | -0.0353 | -1.9851
-16 | -0.3421 | 0.17365 | -0.0401 | -1.9701
-15.5 | -0.3315 | 0.16286 | -0.0458 | -2.0355
-15 | -0.3091 | 0.15583 | -0.0503 | -1.9836
-14.5 | -0.2931 | 0.14727 | -0.0553 | -1.9902
-14 | -0.2869 | 0.13659 | -0.0611 | -2.1004
-13.5 | -0.2777 | 0.12727 | -0.0666 | -2.182
-13 | -0.2752 | 0.11699 | -0.0726 | -2.3523
-12.5 | -0.2742 | 0.10712 | -0.0786 | -2.5597
-12 | -0.2726 | 0.09784 | -0.0844 | -2.7862
-11.5 | -0.2741 | 0.08859 | -0.0903 | -3.094
-11 | -0.2851 | 0.07851 | -0.0969 | -3.6314
-10.5 | -0.2975 | 0.06884 | -0.1034 | -4.3216
-10 | -0.3187 | 0.05823 | -0.1112 | -5.4731
-9.5 | -0.337 | 0.04603 | -0.1229 | -7.3213
-9 | -0.3683 | 0.03791 | -0.1277 | -9.7151
-8.5 | -0.4068 | 0.03239 | -0.123 | -12.5594
-8 | -0.4273 | 0.02511 | -0.1191 | -17.0171
-7.5 | -0.4363 | 0.01697 | -0.1142 | -25.7101
-7 | -0.4147 | 0.01077 | -0.1092 | -38.5051
-6.5 | -0.3481 | 0.0093 | -0.1064 | -37.4301
-6 | -0.2761 | 0.00855 | -0.1046 | -32.2924
-5.5 | -0.2055 | 0.00781 | -0.1032 | -26.3124
-5 | -0.1332 | 0.00739 | -0.1024 | -18.0244
-4.5 | -0.0639 | 0.00678 | -0.1016 | -9.4248
-4 | 0.0074 | 0.00646 | -0.1014 | 1.1455
-3.5 | 0.0791 | 0.00621 | -0.1017 | 12.7375
-3 | 0.1505 | 0.00602 | -0.1021 | 25
-2.5 | 0.2217 | 0.00587 | -0.1028 | 37.7683
-2 | 0.2923 | 0.00573 | -0.1035 | 51.0122
-1.5 | 0.3628 | 0.00564 | -0.1044 | 64.3262
-1 | 0.4334 | 0.00554 | -0.1055 | 78.231
-0.5 | 0.5037 | 0.00538 | -0.1065 | 93.6245
0 | 0.5727 | 0.00506 | -0.1076 | 113.1818
0.5 | 0.641 | 0.00463 | -0.1086 | 138.4449
1 | 0.7089 | 0.00422 | -0.1096 | 167.9858
1.5 | 0.778 | 0.00405 | -0.1107 | 192.0988
2 | 0.8495 | 0.00399 | -0.1119 | 212.9073
2.5 | 0.9209 | 0.00403 | -0.113 | 228.5112
3 | 0.9919 | 0.00411 | -0.1139 | 241.3382
3.5 | 1.0635 | 0.00418 | -0.1147 | 254.4258
4 | 1.1326 | 0.00438 | -0.115 | 258.5845
4.5 | 1.1792 | 0.00544 | -0.1114 | 216.7647
5 | 1.187 | 0.00716 | -0.1012 | 165.7821
5.5 | 1.1602 | 0.00902 | -0.0854 | 128.6253
6 | 1.1567 | 0.01146 | -0.0758 | 100.9337
6.5 | 1.1592 | 0.01497 | -0.0693 | 77.4349
7 | 1.1653 | 0.01824 | -0.0631 | 63.8871
7.5 | 1.1752 | 0.02155 | -0.0577 | 54.5336
8 | 1.2012 | 0.02421 | -0.0539 | 49.6159
8.5 | 1.2346 | 0.02656 | -0.0508 | 46.4834
9 | 1.2663 | 0.02907 | -0.0475 | 43.5604
9.5 | 1.299 | 0.03156 | -0.0442 | 41.1597
10 | 1.3284 | 0.03435 | -0.0408 | 38.6725
10.5 | 1.3588 | 0.03722 | -0.0374 | 36.5073
11 | 1.387 | 0.04035 | -0.034 | 34.3742
11.5 | 1.4131 | 0.04379 | -0.0306 | 32.2699
12 | 1.4371 | 0.04754 | -0.0272 | 30.2293
12.5 | 1.4524 | 0.05224 | -0.0239 | 27.8025
13 | 1.4541 | 0.05833 | -0.0209 | 24.9289
13.5 | 1.4443 | 0.06581 | -0.0186 | 21.9465
14 | 1.4224 | 0.07501 | -0.0177 | 18.9628
14.5 | 1.3942 | 0.08556 | -0.0183 | 16.295
15 | 1.362 | 0.09758 | -0.0211 | 13.9578
15.5 | 1.3327 | 0.11031 | -0.0259 | 12.0814
16 | 1.3023 | 0.1241 | -0.0326 | 10.494
16.5 | 1.276 | 0.13807 | -0.0406 | 9.2417
17 | 1.2493 | 0.15288 | -0.0501 | 8.1718
17.5 | 1.2275 | 0.16755 | -0.0599 | 7.3262
18 | 1.2105 | 0.18191 | -0.0697 | 6.6544

## 105. Re 10M Mach 0.00 (1)
BIGFOIL.COM POLAR EXPORT
NACA65-615 a=0.5
NACA65-615 a=0.5 |  |  |  | Cl Max: | 1.557 | at alpha= | 12 | deg
JavaFoil+Calcfoil stall+Eppler ext transition |  |  |  | L/D Max: | 159.252 | at alpha= | 3.5 | deg
Re: | 10000000 |  |  | Cd Min: | 0.00469 | at alpha= | 0 | deg
Mach: | 0 |  |  | Cl=0 at alpha= | -3.925 | deg
|  |  |  | @ Cl=0.1, Cd= | 0.0059797
|  |  |  | @ Cl=0.4, Cd= | 0.0051438
|  |  |  | @ Cl=0.6, Cd= | 0.004898
alpha (deg) | Cl | Cd | Cm | Cl/Cd
-15 | -0.578 | 0.10174 | -0.031 | -5.682
-14.5 | -0.584 | 0.09595 | -0.031 | -6.084
-14 | -0.587 | 0.09135 | -0.032 | -6.424
-13.5 | -0.589 | 0.08417 | -0.034 | -6.994
-13 | -0.586 | 0.08091 | -0.034 | -7.238
-12.5 | -0.581 | 0.0747 | -0.035 | -7.78
-12 | -0.573 | 0.06981 | -0.037 | -8.206
-11.5 | -0.562 | 0.0641 | -0.039 | -8.77
-11 | -0.544 | 0.06202 | -0.038 | -8.775
-10.5 | -0.579 | 0.02501 | -0.057 | -23.129
-10 | -0.595 | 0.01113 | -0.064 | -53.468
-9.5 | -0.58 | 0.00875 | -0.067 | -66.32
-9 | -0.542 | 0.00781 | -0.068 | -69.429
-8.5 | -0.501 | 0.00761 | -0.068 | -65.765
-8 | -0.455 | 0.00739 | -0.069 | -61.575
-7.5 | -0.407 | 0.00719 | -0.07 | -56.539
-7 | -0.355 | 0.00704 | -0.071 | -50.469
-6.5 | -0.301 | 0.00683 | -0.071 | -44.094
-6 | -0.245 | 0.00669 | -0.072 | -36.539
-5.5 | -0.187 | 0.0065 | -0.073 | -28.74
-5 | -0.128 | 0.0064 | -0.074 | -20.049
-4.5 | -0.069 | 0.00628 | -0.075 | -10.978
-4 | -0.009 | 0.00614 | -0.075 | -1.474
-3.5 | 0.051 | 0.00606 | -0.076 | 8.467
-3 | 0.112 | 0.00596 | -0.077 | 18.81
-2.5 | 0.173 | 0.00588 | -0.078 | 29.428
-2 | 0.234 | 0.00578 | -0.079 | 40.497
-1.5 | 0.295 | 0.00576 | -0.079 | 51.32
-1 | 0.357 | 0.00575 | -0.08 | 62.132
-0.5 | 0.418 | 0.00489 | -0.081 | 85.623
0 | 0.48 | 0.00469 | -0.082 | 102.212
0.5 | 0.54 | 0.00478 | -0.083 | 113.069
1 | 0.601 | 0.0049 | -0.084 | 122.836
1.5 | 0.662 | 0.00497 | -0.084 | 133.338
2 | 0.723 | 0.00508 | -0.085 | 142.23
2.5 | 0.784 | 0.00528 | -0.086 | 148.482
3 | 0.844 | 0.00544 | -0.087 | 155.106
3.5 | 0.902 | 0.00567 | -0.088 | 159.252
4 | 0.96 | 0.00654 | -0.088 | 146.792
4.5 | 1.011 | 0.00695 | -0.089 | 145.521
5 | 1.066 | 0.00757 | -0.089 | 140.797
5.5 | 1.119 | 0.00824 | -0.09 | 135.873
6 | 1.17 | 0.00901 | -0.09 | 129.913
6.5 | 1.217 | 0.01115 | -0.091 | 109.179
7 | 1.266 | 0.01179 | -0.092 | 107.373
7.5 | 1.313 | 0.0123 | -0.092 | 106.725
8 | 1.358 | 0.01287 | -0.093 | 105.49
8.5 | 1.4 | 0.01346 | -0.094 | 104.013
9 | 1.438 | 0.01413 | -0.094 | 101.773
9.5 | 1.471 | 0.01476 | -0.095 | 99.651
10 | 1.499 | 0.01553 | -0.096 | 96.551
10.5 | 1.523 | 0.01624 | -0.096 | 93.771
11 | 1.542 | 0.01707 | -0.097 | 90.301
11.5 | 1.554 | 0.01806 | -0.097 | 86.055
12 | 1.557 | 0.01908 | -0.098 | 81.598
12.5 | 1.554 | 0.02006 | -0.099 | 77.443
13 | 1.544 | 0.02115 | -0.099 | 72.998
13.5 | 1.529 | 0.02225 | -0.1 | 68.712
14 | 1.508 | 0.0235 | -0.1 | 64.151
14.5 | 1.481 | 0.02521 | -0.101 | 58.731
15 | 1.45 | 0.02672 | -0.101 | 54.24
15.5 | 1.414 | 0.02874 | -0.102 | 49.176
16 | 1.375 | 0.03055 | -0.102 | 45.008
16.5 | 1.334 | 0.03231 | -0.103 | 41.274
17 | 1.29 | 0.03454 | -0.103 | 37.335

## 106. Re 10M Mach 0.00 (2)
BIGFOIL.COM POLAR EXPORT
NACA65-615 a=0.5
NACA65-615 a=0.5 |  |  |  | Cl Max: | 1.7679 | at alpha= | 20 | deg
XFOIL ncrit=9 |  |  |  | L/D Max: | 231.132 | at alpha= | 3.5 | deg
Re: | 10000000 |  |  | Cd Min: | 0.06498 | at alpha= | 20 | deg
Mach: | 0 |  |  | Cl=0 at alpha= | -4.0264 | deg
|  |  |  | @ Cl=0.1, Cd= | 0.0055314
|  |  |  | @ Cl=0.4, Cd= | 0.0049322
|  |  |  | @ Cl=0.6, Cd= | 0.0038859
alpha (deg) | Cl | Cd | Cm | Cl/Cd
-20 | -1.3132 | 0.04082 | -0.1003 | -32.1705
-19.5 | -1.3241 | 0.03496 | -0.1024 | -37.8747
-19 | -1.3393 | 0.0297 | -0.1025 | -45.0943
-18.5 | -1.3487 | 0.02576 | -0.1005 | -52.3564
-18 | -1.3495 | 0.023 | -0.097 | -58.6739
-17.5 | -1.3421 | 0.02112 | -0.0927 | -63.5464
-17 | -1.333 | 0.01979 | -0.087 | -67.3573
-16.5 | -1.3087 | 0.01836 | -0.0835 | -71.28
-16 | -1.2735 | 0.01721 | -0.0814 | -73.9977
-15.5 | -1.2348 | 0.01608 | -0.0797 | -76.791
-15 | -1.1927 | 0.01507 | -0.0784 | -79.144
-14.5 | -1.1479 | 0.01415 | -0.0774 | -81.1237
-14 | -1.1017 | 0.01326 | -0.0766 | -83.0845
-13.5 | -1.053 | 0.01252 | -0.0761 | -84.1054
-13 | -1.0027 | 0.01188 | -0.0757 | -84.4024
-12.5 | -0.9511 | 0.01129 | -0.0755 | -84.2427
-12 | -0.8987 | 0.01076 | -0.0755 | -83.5223
-11.5 | -0.8466 | 0.01012 | -0.0753 | -83.6561
-11 | -0.7939 | 0.00951 | -0.0753 | -83.4805
-10.5 | -0.7402 | 0.00899 | -0.0753 | -82.3359
-10 | -0.6871 | 0.00833 | -0.0753 | -82.485
-9.5 | -0.6316 | 0.00796 | -0.0757 | -79.3467
-8.5 | -0.5178 | 0.00747 | -0.0767 | -69.3173
-8 | -0.461 | 0.00718 | -0.0772 | -64.2061
-7.5 | -0.4039 | 0.00694 | -0.0777 | -58.1988
-7 | -0.3463 | 0.00672 | -0.0784 | -51.5327
-6.5 | -0.2884 | 0.00653 | -0.079 | -44.1654
-6 | -0.2303 | 0.00637 | -0.0798 | -36.1538
-5.5 | -0.1721 | 0.00623 | -0.0805 | -27.6244
-5 | -0.1139 | 0.00604 | -0.0813 | -18.8576
-4.5 | -0.0555 | 0.00586 | -0.082 | -9.471
-4 | 0.0031 | 0.00571 | -0.0829 | 0.54291
-3.5 | 0.0618 | 0.00559 | -0.0837 | 11.0555
-3 | 0.1205 | 0.0055 | -0.0846 | 21.9091
-2.5 | 0.1794 | 0.00537 | -0.0855 | 33.4078
-2 | 0.2384 | 0.00526 | -0.0864 | 45.3232
-1.5 | 0.2973 | 0.00516 | -0.0874 | 57.6163
-1 | 0.3561 | 0.00506 | -0.0883 | 70.3755
-0.5 | 0.4145 | 0.00489 | -0.0892 | 84.7648
0 | 0.4728 | 0.00465 | -0.0902 | 101.6774
0.5 | 0.5309 | 0.00434 | -0.0912 | 122.3272
1 | 0.588 | 0.00394 | -0.0921 | 149.2386
1.5 | 0.6457 | 0.00368 | -0.0931 | 175.462
2 | 0.7044 | 0.00361 | -0.0941 | 195.1247
2.5 | 0.7627 | 0.00362 | -0.0951 | 210.6906
3 | 0.8209 | 0.00367 | -0.096 | 223.6785
3.5 | 0.8783 | 0.0038 | -0.0968 | 231.1316
4 | 0.9253 | 0.00475 | -0.096 | 194.8
4.5 | 0.9663 | 0.00595 | -0.0942 | 162.4034
5 | 1.0103 | 0.00676 | -0.0928 | 149.4527
5.5 | 1.0536 | 0.00745 | -0.0912 | 141.4228
6.5 | 1.1297 | 0.00884 | -0.0861 | 127.7941
7 | 1.1482 | 0.00948 | -0.0795 | 121.1181
7.5 | 1.1784 | 0.01017 | -0.0758 | 115.8702
8 | 1.2078 | 0.01096 | -0.0722 | 110.2007
8.5 | 1.2399 | 0.0118 | -0.0693 | 105.0763
9 | 1.2703 | 0.0128 | -0.0664 | 99.2422
9.5 | 1.3031 | 0.01379 | -0.064 | 94.496
10 | 1.3329 | 0.01499 | -0.0614 | 88.9193
10.5 | 1.3646 | 0.01618 | -0.0592 | 84.3387
11 | 1.3928 | 0.01762 | -0.0569 | 79.0465
11.5 | 1.4219 | 0.01909 | -0.0548 | 74.484
12 | 1.451 | 0.02059 | -0.0528 | 70.4711
12.5 | 1.4794 | 0.0222 | -0.051 | 66.6396
13 | 1.5067 | 0.02395 | -0.0492 | 62.9102
13.5 | 1.5299 | 0.02605 | -0.0472 | 58.7294
14 | 1.5561 | 0.02802 | -0.0456 | 55.5353
14.5 | 1.5806 | 0.03014 | -0.044 | 52.4419
15 | 1.6035 | 0.03243 | -0.0424 | 49.445
15.5 | 1.6256 | 0.03479 | -0.0409 | 46.7261
16 | 1.6447 | 0.03745 | -0.0393 | 43.9172
16.5 | 1.6636 | 0.04024 | -0.0379 | 41.3419
17 | 1.6829 | 0.04309 | -0.0367 | 39.0555
17.5 | 1.7012 | 0.0461 | -0.0357 | 36.9024
18 | 1.7201 | 0.04911 | -0.0349 | 35.0255
18.5 | 1.7332 | 0.05277 | -0.0341 | 32.8444
19 | 1.7437 | 0.05685 | -0.0334 | 30.6719
19.5 | 1.7564 | 0.06079 | -0.0331 | 28.8929
20 | 1.7679 | 0.06498 | -0.033 | 27.2068

## 107. Re 10M Mach 0.10 (1)
BIGFOIL.COM POLAR EXPORT
NACA65-615 a=0.5
NACA65-615 a=0.5 |  |  |  | Cl Max: | 1.551 | at alpha= | 11.5 | deg
JavaFoil+Calcfoil stall+Eppler ext transition |  |  |  | L/D Max: | 162.1 | at alpha= | 3 | deg
Re: | 10000000 |  |  | Cd Min: | 0.00474 | at alpha= | 0 | deg
Mach: | 0.1 |  |  | Cl=0 at alpha= | -3.9262 | deg
|  |  |  | @ Cl=0.1, Cd= | 0.0059949
|  |  |  | @ Cl=0.4, Cd= | 0.0051913
|  |  |  | @ Cl=0.6, Cd= | 0.0049141
alpha (deg) | Cl | Cd | Cm | Cl/Cd
-14.5 | -0.56 | 0.09796 | -0.031 | -5.716
-14 | -0.566 | 0.09156 | -0.032 | -6.185
-13.5 | -0.57 | 0.08621 | -0.033 | -6.615
-13 | -0.57 | 0.08217 | -0.033 | -6.941
-12.5 | -0.568 | 0.07593 | -0.035 | -7.487
-12 | -0.563 | 0.07077 | -0.036 | -7.951
-11.5 | -0.553 | 0.0657 | -0.038 | -8.423
-11 | -0.538 | 0.06312 | -0.037 | -8.523
-10.5 | -0.525 | 0.05567 | -0.042 | -9.423
-10 | -0.513 | 0.04472 | -0.048 | -11.465
-9.5 | -0.579 | 0.0088 | -0.067 | -65.742
-9 | -0.542 | 0.00786 | -0.068 | -68.931
-8.5 | -0.501 | 0.00766 | -0.069 | -65.426
-8 | -0.456 | 0.00738 | -0.069 | -61.822
-7.5 | -0.408 | 0.00723 | -0.07 | -56.349
-7 | -0.356 | 0.00703 | -0.071 | -50.655
-6.5 | -0.302 | 0.00689 | -0.072 | -43.867
-6 | -0.246 | 0.00671 | -0.073 | -36.614
-5.5 | -0.188 | 0.00654 | -0.073 | -28.691
-5 | -0.129 | 0.00639 | -0.074 | -20.153
-4.5 | -0.069 | 0.00628 | -0.075 | -11.039
-4 | -0.009 | 0.00616 | -0.076 | -1.476
-3.5 | 0.052 | 0.00605 | -0.077 | 8.522
-3 | 0.113 | 0.00598 | -0.077 | 18.84
-2.5 | 0.174 | 0.00587 | -0.078 | 29.628
-2 | 0.235 | 0.0058 | -0.079 | 40.556
-1.5 | 0.297 | 0.00577 | -0.08 | 51.484
-1 | 0.359 | 0.00576 | -0.081 | 62.31
-0.5 | 0.421 | 0.0049 | -0.082 | 85.801
0 | 0.482 | 0.00474 | -0.082 | 101.767
0.5 | 0.543 | 0.00483 | -0.083 | 112.571
1 | 0.604 | 0.00492 | -0.084 | 122.875
1.5 | 0.666 | 0.00498 | -0.085 | 133.583
2 | 0.727 | 0.0051 | -0.086 | 142.44
2.5 | 0.788 | 0.00532 | -0.087 | 148.183
3 | 0.849 | 0.00524 | -0.087 | 162.1
3.5 | 0.907 | 0.0057 | -0.088 | 159.067
4 | 0.965 | 0.00658 | -0.089 | 146.578
4.5 | 1.016 | 0.00698 | -0.089 | 145.531
5 | 1.07 | 0.00763 | -0.09 | 140.363
5.5 | 1.124 | 0.0083 | -0.09 | 135.363
6 | 1.175 | 0.00909 | -0.091 | 129.338
6.5 | 1.223 | 0.01125 | -0.091 | 108.728
7 | 1.271 | 0.0119 | -0.092 | 106.84
7.5 | 1.318 | 0.01245 | -0.093 | 105.833
8 | 1.362 | 0.013 | -0.093 | 104.779
8.5 | 1.404 | 0.01364 | -0.094 | 102.958
9 | 1.442 | 0.01429 | -0.095 | 100.912
9.5 | 1.474 | 0.01494 | -0.095 | 98.672
10 | 1.501 | 0.01569 | -0.096 | 95.684
10.5 | 1.524 | 0.01646 | -0.097 | 92.564
11 | 1.541 | 0.01733 | -0.097 | 88.916
11.5 | 1.551 | 0.01833 | -0.098 | 84.621
12 | 1.551 | 0.01938 | -0.098 | 80.025
12.5 | 1.544 | 0.02035 | -0.099 | 75.882
13 | 1.531 | 0.02153 | -0.1 | 71.105
13.5 | 1.511 | 0.0227 | -0.1 | 66.571
14 | 1.485 | 0.02414 | -0.101 | 61.523
14.5 | 1.454 | 0.02596 | -0.101 | 55.995
15 | 1.417 | 0.02749 | -0.102 | 51.557
15.5 | 1.376 | 0.02955 | -0.102 | 46.549
16 | 1.331 | 0.03169 | -0.103 | 41.981
16.5 | 1.284 | 0.03355 | -0.103 | 38.261

## 108. Re 10M Mach 0.10 (2)
BIGFOIL.COM POLAR EXPORT
NACA65-615 a=0.5
NACA65-615 a=0.5 |  |  |  | Cl Max: | 1.7668 | at alpha= | 20 | deg
XFOIL ncrit=9 |  |  |  | L/D Max: | 232.658 | at alpha= | 3.5 | deg
Re: | 10000000 |  |  | Cd Min: | 0.06754 | at alpha= | 20 | deg
Mach: | 0.1 |  |  | Cl=0 at alpha= | -4.0271 | deg
|  |  |  | @ Cl=0.1, Cd= | 0.0055426
|  |  |  | @ Cl=0.4, Cd= | 0.0049571
|  |  |  | @ Cl=0.6, Cd= | 0.0039119
alpha (deg) | Cl | Cd | Cm | Cl/Cd
-19 | -1.2585 | 0.03869 | -0.1044 | -32.5278
-18.5 | -1.2936 | 0.03116 | -0.106 | -41.5148
-18 | -1.3049 | 0.02685 | -0.1044 | -48.5996
-17.5 | -1.3084 | 0.02379 | -0.101 | -54.9979
-17 | -1.3033 | 0.02173 | -0.0965 | -59.977
-16.5 | -1.3026 | 0.01995 | -0.0895 | -65.2932
-16 | -1.2737 | 0.01853 | -0.0865 | -68.7372
-15.5 | -1.2386 | 0.01719 | -0.0841 | -72.0535
-15 | -1.1986 | 0.01599 | -0.0823 | -74.9593
-14.5 | -1.1551 | 0.01493 | -0.0809 | -77.3677
-14 | -1.1097 | 0.0139 | -0.0796 | -79.8345
-13.5 | -1.0615 | 0.01302 | -0.0788 | -81.5284
-13 | -1.0117 | 0.01224 | -0.0781 | -82.6552
-12.5 | -0.9599 | 0.01157 | -0.0776 | -82.9646
-12 | -0.907 | 0.011 | -0.0773 | -82.4545
-11.5 | -0.8536 | 0.01041 | -0.0771 | -81.9981
-11 | -0.8006 | 0.00973 | -0.0769 | -82.2816
-10 | -0.6926 | 0.00851 | -0.0767 | -81.3866
-9.5 | -0.6372 | 0.00803 | -0.0768 | -79.3524
-9 | -0.58 | 0.00776 | -0.0772 | -74.7423
-8.5 | -0.5223 | 0.00752 | -0.0776 | -69.4548
-8 | -0.4647 | 0.00724 | -0.0781 | -64.1851
-7.5 | -0.4071 | 0.00698 | -0.0785 | -58.3238
-7 | -0.349 | 0.00675 | -0.0791 | -51.7037
-6.5 | -0.2905 | 0.00656 | -0.0797 | -44.2835
-6 | -0.232 | 0.00639 | -0.0804 | -36.3067
-5.5 | -0.1733 | 0.00625 | -0.0811 | -27.728
-5 | -0.1146 | 0.00605 | -0.0819 | -18.9421
-4.5 | -0.0558 | 0.00587 | -0.0826 | -9.506
-4 | 0.0032 | 0.00572 | -0.0834 | 0.55944
-3.5 | 0.0623 | 0.0056 | -0.0843 | 11.125
-3 | 0.1214 | 0.00551 | -0.0851 | 22.0327
-2.5 | 0.1807 | 0.00538 | -0.086 | 33.5874
-2 | 0.2401 | 0.00527 | -0.087 | 45.5598
-1.5 | 0.2994 | 0.00516 | -0.0879 | 58.0233
-1 | 0.3585 | 0.00507 | -0.0889 | 70.7101
-0.5 | 0.4173 | 0.00491 | -0.0898 | 84.9898
0 | 0.4759 | 0.00465 | -0.0907 | 102.3441
0.5 | 0.5344 | 0.00435 | -0.0917 | 122.8506
1 | 0.5918 | 0.00395 | -0.0927 | 149.8228
1.5 | 0.6499 | 0.00368 | -0.0936 | 176.6033
2 | 0.709 | 0.00361 | -0.0947 | 196.3989
2.5 | 0.7677 | 0.00362 | -0.0956 | 212.0718
3 | 0.8263 | 0.00367 | -0.0966 | 225.1499
3.5 | 0.8841 | 0.0038 | -0.0974 | 232.6579
4.5 | 0.9724 | 0.00595 | -0.0947 | 163.4286
5 | 1.0159 | 0.00679 | -0.0931 | 149.6171
5.5 | 1.0589 | 0.0075 | -0.0914 | 141.1867
6.5 | 1.1328 | 0.00892 | -0.0856 | 126.9955
7 | 1.145 | 0.00957 | -0.0777 | 119.6447
8 | 1.2077 | 0.01121 | -0.0712 | 107.7342
8.5 | 1.24 | 0.01209 | -0.0683 | 102.5641
9 | 1.2709 | 0.01313 | -0.0654 | 96.7936
9.5 | 1.3034 | 0.0142 | -0.063 | 91.7887
10 | 1.3332 | 0.01546 | -0.0604 | 86.2354
10.5 | 1.3653 | 0.01669 | -0.0583 | 81.8035
11 | 1.3937 | 0.01819 | -0.0559 | 76.619
11.5 | 1.423 | 0.01971 | -0.0538 | 72.1969
12 | 1.4522 | 0.02127 | -0.0518 | 68.2746
12.5 | 1.4804 | 0.02299 | -0.0499 | 64.3932
13 | 1.507 | 0.02487 | -0.048 | 60.5951
13.5 | 1.5304 | 0.02705 | -0.046 | 56.5767
14 | 1.5566 | 0.02908 | -0.0444 | 53.5282
14.5 | 1.5819 | 0.03119 | -0.0428 | 50.7182
15 | 1.6047 | 0.03355 | -0.0411 | 47.8301
15.5 | 1.6256 | 0.0361 | -0.0394 | 45.0305
16 | 1.643 | 0.03902 | -0.0377 | 42.1066
16.5 | 1.6626 | 0.04184 | -0.0364 | 39.7371
17 | 1.6839 | 0.0446 | -0.0353 | 37.7556
17.5 | 1.7017 | 0.04778 | -0.0342 | 35.6153
18 | 1.7171 | 0.05126 | -0.0333 | 33.4979
18.5 | 1.7283 | 0.05528 | -0.0325 | 31.2645
19 | 1.7411 | 0.05927 | -0.032 | 29.3757
19.5 | 1.7554 | 0.06316 | -0.0317 | 27.7929
20 | 1.7668 | 0.06754 | -0.0317 | 26.1593

## 109. Re 10M Mach 0.25 (1)
BIGFOIL.COM POLAR EXPORT
NACA65-615 a=0.5
NACA65-615 a=0.5 |  |  |  | Cl Max: | 1.524 | at alpha= | 11 | deg
JavaFoil+Calcfoil stall+Eppler ext transition |  |  |  | L/D Max: | 162.323 | at alpha= | 3 | deg
Re: | 10000000 |  |  | Cd Min: | 0.00477 | at alpha= | 0 | deg
Mach: | 0.25 |  |  | Cl=0 at alpha= | -3.9274 | deg
|  |  |  | @ Cl=0.1, Cd= | 0.0060729
|  |  |  | @ Cl=0.4, Cd= | 0.0054021
|  |  |  | @ Cl=0.6, Cd= | 0.00494
alpha (deg) | Cl | Cd | Cm | Cl/Cd
-14 | -0.381 | 0.10164 | -0.03 | -3.752
-13.5 | -0.413 | 0.09521 | -0.031 | -4.342
-13 | -0.44 | 0.08856 | -0.031 | -4.969
-12.5 | -0.461 | 0.08446 | -0.032 | -5.462
-12 | -0.477 | 0.07797 | -0.033 | -6.113
-11.5 | -0.485 | 0.07312 | -0.034 | -6.639
-11 | -0.488 | 0.06726 | -0.035 | -7.254
-10.5 | -0.484 | 0.06268 | -0.037 | -7.724
-10 | -0.474 | 0.05827 | -0.039 | -8.135
-9.5 | -0.464 | 0.04846 | -0.045 | -9.577
-9 | -0.513 | 0.01134 | -0.067 | -45.24
-8.5 | -0.499 | 0.00782 | -0.071 | -63.786
-8 | -0.458 | 0.00761 | -0.071 | -60.19
-7.5 | -0.412 | 0.0074 | -0.072 | -55.71
-7 | -0.362 | 0.00716 | -0.073 | -50.538
-6.5 | -0.308 | 0.00702 | -0.074 | -43.944
-6 | -0.251 | 0.0068 | -0.075 | -36.883
-5.5 | -0.192 | 0.0066 | -0.075 | -29.094
-5 | -0.132 | 0.00651 | -0.076 | -20.266
-4.5 | -0.071 | 0.00632 | -0.077 | -11.244
-4 | -0.009 | 0.00624 | -0.078 | -1.493
-3.5 | 0.053 | 0.00614 | -0.079 | 8.628
-3 | 0.116 | 0.00605 | -0.079 | 19.122
-2.5 | 0.179 | 0.00592 | -0.08 | 30.164
-2 | 0.242 | 0.00586 | -0.081 | 41.272
-1.5 | 0.305 | 0.00581 | -0.082 | 52.543
-1 | 0.369 | 0.00584 | -0.083 | 63.25
-0.5 | 0.432 | 0.00495 | -0.084 | 87.237
0 | 0.495 | 0.00477 | -0.085 | 103.813
0.5 | 0.558 | 0.00486 | -0.085 | 114.774
1 | 0.621 | 0.00498 | -0.086 | 124.682
1.5 | 0.684 | 0.00509 | -0.087 | 134.436
2 | 0.747 | 0.00521 | -0.088 | 143.185
2.5 | 0.809 | 0.00544 | -0.089 | 148.736
3 | 0.871 | 0.00536 | -0.09 | 162.323
3.5 | 0.93 | 0.00626 | -0.09 | 148.388
4 | 0.989 | 0.00678 | -0.091 | 145.82
4.5 | 1.041 | 0.00728 | -0.091 | 143.04
5 | 1.096 | 0.00797 | -0.092 | 137.529
5.5 | 1.151 | 0.0087 | -0.093 | 132.286
6 | 1.203 | 0.00958 | -0.093 | 125.546
6.5 | 1.25 | 0.01184 | -0.094 | 105.627
7 | 1.299 | 0.01255 | -0.094 | 103.51
7.5 | 1.345 | 0.01318 | -0.095 | 102.051
8 | 1.388 | 0.01381 | -0.096 | 100.495
8.5 | 1.427 | 0.01454 | -0.096 | 98.171
9 | 1.462 | 0.01529 | -0.097 | 95.574
9.5 | 1.488 | 0.01604 | -0.098 | 92.733
10 | 1.507 | 0.017 | -0.098 | 88.664
10.5 | 1.52 | 0.01786 | -0.099 | 85.098
11 | 1.524 | 0.01887 | -0.1 | 80.749
11.5 | 1.518 | 0.02004 | -0.1 | 75.722
12 | 1.496 | 0.02119 | -0.101 | 70.605
12.5 | 1.463 | 0.0227 | -0.101 | 64.424
13 | 1.418 | 0.02436 | -0.102 | 58.202
13.5 | 1.363 | 0.02589 | -0.102 | 52.626
14 | 1.297 | 0.02785 | -0.103 | 46.552
14.5 | 1.22 | 0.03034 | -0.103 | 40.198
15 | 1.134 | 0.03327 | -0.104 | 34.081
15.5 | 1.039 | 0.03727 | -0.103 | 27.872
16 | 0.932 | 0.0447 | -0.102 | 20.848

## 110. Re 10M Mach 0.25 (2)
BIGFOIL.COM POLAR EXPORT
NACA65-615 a=0.5
NACA65-615 a=0.5 |  |  |  | Cl Max: | 1.7308 | at alpha= | 20 | deg
XFOIL ncrit=9 |  |  |  | L/D Max: | 240.052 | at alpha= | 3.5 | deg
Re: | 10000000 |  |  | Cd Min: | 0.18453 | at alpha= | -19 | deg
Mach: | 0.25 |  |  | Cl=0 at alpha= | -4.0302 | deg
|  |  |  | @ Cl=0.1, Cd= | 0.0055917
|  |  |  | @ Cl=0.4, Cd= | 0.0050418
|  |  |  | @ Cl=0.6, Cd= | 0.0040721
alpha (deg) | Cl | Cd | Cm | Cl/Cd
-19 | -0.5085 | 0.18453 | -0.017 | -2.7556
-18.5 | -0.4929 | 0.17754 | -0.0216 | -2.7763
-18 | -0.4806 | 0.16969 | -0.0266 | -2.8322
-17.5 | -0.4831 | 0.15803 | -0.0331 | -3.057
-17 | -0.4711 | 0.15045 | -0.0379 | -3.1313
-16 | -0.9732 | 0.04494 | -0.1117 | -21.6555
-15.5 | -1.0133 | 0.03564 | -0.1169 | -28.4315
-15 | -1.0668 | 0.02818 | -0.116 | -37.8566
-14.5 | -1.0985 | 0.02398 | -0.1093 | -45.809
-14 | -1.108 | 0.02076 | -0.1015 | -53.3719
-13.5 | -1.0838 | 0.01807 | -0.0972 | -59.9779
-13 | -1.0464 | 0.01593 | -0.094 | -65.6874
-12.5 | -1 | 0.01434 | -0.0915 | -69.735
-12 | -0.949 | 0.01305 | -0.0895 | -72.7203
-11.5 | -0.895 | 0.01198 | -0.0879 | -74.7078
-11 | -0.8387 | 0.01112 | -0.0866 | -75.4227
-10.5 | -0.7809 | 0.01041 | -0.0856 | -75.0144
-10 | -0.7234 | 0.00964 | -0.0847 | -75.0415
-9.5 | -0.6653 | 0.00897 | -0.084 | -74.1695
-9 | -0.608 | 0.00818 | -0.0833 | -74.3276
-8.5 | -0.5475 | 0.00779 | -0.0831 | -70.2824
-8 | -0.486 | 0.00756 | -0.0832 | -64.2857
-7.5 | -0.4252 | 0.00723 | -0.0832 | -58.8105
-7 | -0.3641 | 0.00694 | -0.0834 | -52.464
-6.5 | -0.3028 | 0.00672 | -0.0837 | -45.0595
-6 | -0.2415 | 0.00652 | -0.0841 | -37.0399
-5.5 | -0.1801 | 0.00634 | -0.0847 | -28.4069
-5 | -0.1186 | 0.00617 | -0.0853 | -19.222
-4.5 | -0.0575 | 0.00595 | -0.0859 | -9.6639
-4 | 0.0037 | 0.00579 | -0.0865 | 0.63903
-3.5 | 0.065 | 0.00566 | -0.0873 | 11.4841
-3 | 0.1265 | 0.00554 | -0.0881 | 22.8339
-2.5 | 0.188 | 0.00542 | -0.089 | 34.6863
-2 | 0.2494 | 0.0053 | -0.09 | 47.0566
-1.5 | 0.3108 | 0.00521 | -0.0909 | 59.6545
-1 | 0.372 | 0.00512 | -0.0919 | 72.6562
-0.5 | 0.4329 | 0.00495 | -0.0928 | 87.4545
0.5 | 0.5541 | 0.00439 | -0.0949 | 126.2187
1 | 0.6133 | 0.00398 | -0.0958 | 154.0955
1.5 | 0.6735 | 0.00371 | -0.0968 | 181.5364
2 | 0.7348 | 0.00365 | -0.0979 | 201.3151
2.5 | 0.7956 | 0.00366 | -0.0989 | 217.377
3 | 0.8566 | 0.00371 | -0.0999 | 230.8895
3.5 | 0.917 | 0.00382 | -0.1007 | 240.0524
4 | 0.9668 | 0.00467 | -0.0999 | 207.0236
4.5 | 1.0057 | 0.006 | -0.0972 | 167.6167
5 | 1.0467 | 0.00696 | -0.0948 | 150.3879
5.5 | 1.0868 | 0.00774 | -0.092 | 140.4134
6.5 | 1.126 | 0.00942 | -0.0787 | 119.5329
7 | 1.1511 | 0.01045 | -0.074 | 110.1531
7.5 | 1.1771 | 0.01164 | -0.0696 | 101.1254
8 | 1.2082 | 0.0128 | -0.0663 | 94.3906
8.5 | 1.2423 | 0.01393 | -0.0636 | 89.1816
9 | 1.2745 | 0.01525 | -0.0609 | 83.5738
9.5 | 1.3067 | 0.01666 | -0.0583 | 78.4334
10 | 1.3378 | 0.0182 | -0.0558 | 73.5055
10.5 | 1.37 | 0.01977 | -0.0535 | 69.2969
11 | 1.3979 | 0.02167 | -0.051 | 64.5085
11.5 | 1.4292 | 0.02349 | -0.049 | 60.8429
12 | 1.4589 | 0.02545 | -0.0469 | 57.3242
12.5 | 1.4861 | 0.02766 | -0.0448 | 53.7274
13 | 1.5119 | 0.02996 | -0.0426 | 50.464
13.5 | 1.5372 | 0.03229 | -0.0403 | 47.6061
14 | 1.5617 | 0.0348 | -0.0382 | 44.8764
14.5 | 1.5835 | 0.03755 | -0.036 | 42.1704
15 | 1.6018 | 0.0407 | -0.0338 | 39.3563
15.5 | 1.6232 | 0.0437 | -0.0321 | 37.1442
16 | 1.6449 | 0.04681 | -0.0305 | 35.1399
16.5 | 1.6634 | 0.05033 | -0.029 | 33.0499
17 | 1.6762 | 0.05452 | -0.0277 | 30.7447
17.5 | 1.6912 | 0.05869 | -0.0267 | 28.8158
18 | 1.7044 | 0.06317 | -0.026 | 26.9812
18.5 | 1.715 | 0.06811 | -0.0256 | 25.1799
19 | 1.722 | 0.07364 | -0.0255 | 23.384
19.5 | 1.7245 | 0.07988 | -0.0259 | 21.5886
20 | 1.7308 | 0.08593 | -0.0266 | 20.142

## 111. Re 10M Mach 0.50 (1)
BIGFOIL.COM POLAR EXPORT
NACA65-615 a=0.5
NACA65-615 a=0.5 |  |  |  | Cl Max: | 1.448 | at alpha= | 8 | deg
JavaFoil+Calcfoil stall+Eppler ext transition |  |  |  | L/D Max: | 159.956 | at alpha= | 3 | deg
Re: | 10000000 |  |  | Cd Min: | 0.00487 | at alpha= | 1.5 | deg
Mach: | 0.5 |  |  | Cl=0 at alpha= | -3.9275 | deg
|  |  |  | @ Cl=0.1, Cd= | 0.0063397
|  |  |  | @ Cl=0.4, Cd= | 0.0060682
|  |  |  | @ Cl=0.6, Cd= | 0.0051623
alpha (deg) | Cl | Cd | Cm | Cl/Cd
-20 | -0.904 | 0.14641 | -0.035 | -6.172
-19.5 | -0.879 | 0.14537 | -0.037 | -6.049
-19 | -0.85 | 0.14095 | -0.037 | -6.031
-18.5 | -0.821 | 0.1361 | -0.036 | -6.03
-18 | -0.791 | 0.132 | -0.036 | -5.996
-17.5 | -0.764 | 0.12352 | -0.036 | -6.184
-17 | -0.736 | 0.11682 | -0.037 | -6.303
-16.5 | -0.709 | 0.12122 | -0.037 | -5.847
-16 | -0.678 | 0.12567 | -0.035 | -5.392
-15.5 | -0.652 | 0.10712 | -0.037 | -6.086
-15 | -0.625 | 0.10023 | -0.038 | -6.232
-14.5 | -0.599 | 0.09074 | -0.04 | -6.598
-14 | -0.571 | 0.0863 | -0.041 | -6.613
-13.5 | -0.539 | 0.09933 | -0.037 | -5.422
-13 | -0.51 | 0.09075 | -0.037 | -5.624
-12.5 | -0.483 | 0.08175 | -0.038 | -5.909
-12 | -0.456 | 0.07454 | -0.04 | -6.115
-11.5 | -0.43 | 0.06676 | -0.044 | -6.445
-11 | -0.407 | 0.0574 | -0.049 | -7.088
-10.5 | -0.44 | 0.01312 | -0.072 | -33.495
-10 | -0.342 | 0.06608 | -0.038 | -5.169
-9.5 | -0.313 | 0.06353 | -0.037 | -4.928
-9 | -0.285 | 0.05808 | -0.038 | -4.911
-8.5 | -0.258 | 0.05268 | -0.041 | -4.892
-8 | -0.23 | 0.04766 | -0.044 | -4.833
-7.5 | -0.201 | 0.05258 | -0.038 | -3.816
-7 | -0.268 | 0.04743 | -0.039 | -5.651
-6.5 | -0.315 | 0.00772 | -0.082 | -40.796
-6 | -0.264 | 0.00745 | -0.083 | -35.485
-5.5 | -0.206 | 0.00722 | -0.084 | -28.606
-5 | -0.144 | 0.00695 | -0.085 | -20.666
-4.5 | -0.078 | 0.00673 | -0.086 | -11.586
-4 | -0.01 | 0.00652 | -0.087 | -1.58
-3.5 | 0.059 | 0.00641 | -0.088 | 9.162
-3 | 0.129 | 0.00629 | -0.089 | 20.447
-2.5 | 0.199 | 0.00617 | -0.09 | 32.255
-2 | 0.27 | 0.00606 | -0.091 | 44.551
-1.5 | 0.341 | 0.00606 | -0.092 | 56.212
-1 | 0.413 | 0.00607 | -0.093 | 67.962
-0.5 | 0.483 | 0.00526 | -0.094 | 91.866
0 | 0.554 | 0.00509 | -0.095 | 108.831
0.5 | 0.624 | 0.0052 | -0.096 | 120.025
1 | 0.694 | 0.00538 | -0.097 | 129.051
1.5 | 0.762 | 0.00487 | -0.097 | 156.304
2 | 0.83 | 0.00557 | -0.098 | 148.918
2.5 | 0.898 | 0.00582 | -0.099 | 154.167
3 | 0.966 | 0.00604 | -0.099 | 159.956
3.5 | 1.029 | 0.00719 | -0.1 | 143.232
4 | 1.095 | 0.00791 | -0.1 | 138.357
4.5 | 1.149 | 0.00874 | -0.101 | 131.433
5 | 1.208 | 0.0098 | -0.102 | 123.26
5.5 | 1.265 | 0.01102 | -0.102 | 114.799
6 | 1.314 | 0.01417 | -0.103 | 92.748
6.5 | 1.362 | 0.01521 | -0.103 | 89.568
7 | 1.403 | 0.01613 | -0.104 | 86.993
7.5 | 1.433 | 0.01722 | -0.105 | 83.213
8 | 1.448 | 0.01846 | -0.106 | 78.436
8.5 | 1.437 | 0.01986 | -0.106 | 72.375
9 | 1.373 | 0.02161 | -0.107 | 63.513
9.5 | 0.877 | 0.02495 | -0.107 | 35.146
10 | 0.908 | 0.02576 | -0.108 | 35.232
10.5 | 0.939 | 0.02561 | -0.109 | 36.663
11 | 0.968 | 0.02796 | -0.11 | 34.628
11.5 | 0.995 | 0.03136 | -0.11 | 31.736
12 | 0.881 | 0.08346 | -0.07 | 10.56
12.5 | 1.055 | 0.03333 | -0.111 | 31.665
13 | 1.08 | 0.03768 | -0.112 | 28.667

## 112. Re 10M Mach 0.50 (2)
BIGFOIL.COM POLAR EXPORT
NACA65-615 a=0.5
NACA65-615 a=0.5 |  |  |  | Cl Max: | 1.4795 | at alpha= | 13 | deg
XFOIL ncrit=9 |  |  |  | L/D Max: | 263.936 | at alpha= | 3.5 | deg
Re: | 10000000 |  |  | Cd Min: | 0.22955 | at alpha= | -19.5 | deg
Mach: | 0.5 |  |  | Cl=0 at alpha= | -4.0462 | deg
|  |  |  | @ Cl=0.1, Cd= | 0.005869
|  |  |  | @ Cl=0.4, Cd= | 0.0053384
|  |  |  | @ Cl=0.6, Cd= | 0.0048223
alpha (deg) | Cl | Cd | Cm | Cl/Cd
-20 | -0.4117 | 0.2094 | 0.0166 | -1.9661
-19.5 | -0.4919 | 0.22955 | -0.0054 | -2.1429
-19 | -0.4696 | 0.22154 | -0.0106 | -2.1197
-18.5 | -0.4474 | 0.21359 | -0.0157 | -2.0947
-18 | -0.4221 | 0.20737 | -0.0205 | -2.0355
-17.5 | -0.4012 | 0.19889 | -0.0255 | -2.0172
-17 | -0.3809 | 0.1904 | -0.0305 | -2.0005
-16.5 | -0.3637 | 0.18092 | -0.0357 | -2.0103
-16 | -0.347 | 0.17177 | -0.0408 | -2.0201
-15.5 | -0.3376 | 0.16088 | -0.0465 | -2.0985
-15 | -0.3152 | 0.15386 | -0.0511 | -2.0486
-14.5 | -0.3009 | 0.145 | -0.0563 | -2.0752
-14 | -0.2976 | 0.13388 | -0.0625 | -2.2229
-13.5 | -0.2859 | 0.12528 | -0.0678 | -2.2821
-13 | -0.2808 | 0.11562 | -0.0736 | -2.4286
-12.5 | -0.2828 | 0.10531 | -0.0799 | -2.6854
-12 | -0.2816 | 0.09611 | -0.0858 | -2.93
-11 | -0.2973 | 0.07653 | -0.0986 | -3.8848
-10.5 | -0.3105 | 0.06683 | -0.1053 | -4.6461
-10 | -0.3371 | 0.05541 | -0.1141 | -6.0837
-9.5 | -0.3574 | 0.04342 | -0.1258 | -8.2312
-9 | -0.3925 | 0.03606 | -0.1284 | -10.8846
-8.5 | -0.4294 | 0.03049 | -0.1229 | -14.0833
-8 | -0.4474 | 0.02317 | -0.1186 | -19.3095
-7 | -0.4291 | 0.0093 | -0.1082 | -46.1398
-6.5 | -0.3567 | 0.00834 | -0.1056 | -42.7698
-6 | -0.2817 | 0.00786 | -0.104 | -35.8397
-5.5 | -0.2098 | 0.00726 | -0.1026 | -28.8981
-5 | -0.1368 | 0.00691 | -0.1019 | -19.7974
-4.5 | -0.0648 | 0.00653 | -0.1015 | -9.9234
-4 | 0.0066 | 0.00615 | -0.1013 | 1.0732
-3.5 | 0.0785 | 0.00592 | -0.1016 | 13.2601
-3 | 0.1501 | 0.00575 | -0.1021 | 26.1043
-2.5 | 0.2213 | 0.00563 | -0.1027 | 39.3073
-2 | 0.2924 | 0.00552 | -0.1036 | 52.971
-1.5 | 0.3634 | 0.00539 | -0.1045 | 67.4212
-1 | 0.4343 | 0.00529 | -0.1056 | 82.0983
-0.5 | 0.5049 | 0.00518 | -0.1068 | 97.471
0 | 0.5744 | 0.00493 | -0.1078 | 116.5112
0.5 | 0.6433 | 0.00464 | -0.1089 | 138.6422
1 | 0.7113 | 0.00415 | -0.11 | 171.3976
1.5 | 0.7814 | 0.00389 | -0.1112 | 200.874
2 | 0.8523 | 0.00385 | -0.1123 | 221.3766
2.5 | 0.9233 | 0.00388 | -0.1134 | 237.9639
3 | 0.9952 | 0.00393 | -0.1145 | 253.2316
3.5 | 1.0663 | 0.00404 | -0.1152 | 263.9356
4 | 1.1321 | 0.0044 | -0.115 | 257.2955
4.5 | 1.1618 | 0.006 | -0.1087 | 193.6333
5 | 1.162 | 0.00747 | -0.0969 | 155.5556
5.5 | 1.1453 | 0.00943 | -0.0834 | 121.4528
7 | 1.1726 | 0.01803 | -0.0642 | 65.0361
7.5 | 1.1927 | 0.02101 | -0.06 | 56.7682
8 | 1.2263 | 0.02338 | -0.057 | 52.4508
8.5 | 1.2625 | 0.02569 | -0.0542 | 49.1436
9 | 1.2969 | 0.02808 | -0.0511 | 46.1859
9.5 | 1.3277 | 0.03068 | -0.0476 | 43.2757
10 | 1.3591 | 0.03327 | -0.044 | 40.8506
10.5 | 1.3888 | 0.03597 | -0.0401 | 38.61
11 | 1.4136 | 0.03901 | -0.0358 | 36.2369
11.5 | 1.4388 | 0.04223 | -0.0318 | 34.0706
12 | 1.4622 | 0.04584 | -0.028 | 31.8979
12.5 | 1.4775 | 0.05034 | -0.0242 | 29.3504
13 | 1.4795 | 0.05619 | -0.0208 | 26.3303
13.5 | 1.4632 | 0.06406 | -0.0182 | 22.8411
14 | 1.4374 | 0.0734 | -0.0169 | 19.5831
14.5 | 1.4093 | 0.08382 | -0.0174 | 16.8134
15 | 1.3773 | 0.09569 | -0.02 | 14.3934
15.5 | 1.3476 | 0.10839 | -0.0246 | 12.4329
16 | 1.3127 | 0.12265 | -0.0316 | 10.7028
16.5 | 1.2836 | 0.13695 | -0.0397 | 9.3728
17 | 1.2572 | 0.15166 | -0.0491 | 8.2896
17.5 | 1.2362 | 0.16615 | -0.0588 | 7.4403
18 | 1.2196 | 0.18033 | -0.0685 | 6.7632

## 113. Re 12M Mach 0.00 (1)
BIGFOIL.COM POLAR EXPORT
NACA65-615 a=0.5
NACA65-615 a=0.5 |  |  |  | Cl Max: | 1.559 | at alpha= | 12 | deg
JavaFoil+Calcfoil stall+Eppler ext transition |  |  |  | L/D Max: | 161.359 | at alpha= | 3.5 | deg
Re: | 12000000 |  |  | Cd Min: | 0.0048 | at alpha= | 0.5 | deg
Mach: | 0 |  |  | Cl=0 at alpha= | -3.925 | deg
|  |  |  | @ Cl=0.1, Cd= | 0.0058316
|  |  |  | @ Cl=0.4, Cd= | 0.0052371
|  |  |  | @ Cl=0.6, Cd= | 0.0049082
alpha (deg) | Cl | Cd | Cm | Cl/Cd
-15 | -0.578 | 0.10097 | -0.031 | -5.727
-14.5 | -0.584 | 0.09586 | -0.031 | -6.09
-14 | -0.587 | 0.09081 | -0.032 | -6.467
-13.5 | -0.588 | 0.08544 | -0.033 | -6.88
-13 | -0.586 | 0.08008 | -0.034 | -7.317
-12.5 | -0.582 | 0.0736 | -0.036 | -7.908
-12 | -0.574 | 0.06815 | -0.038 | -8.426
-11.5 | -0.564 | 0.06216 | -0.04 | -9.077
-11 | -0.546 | 0.06056 | -0.039 | -9.012
-10.5 | -0.533 | 0.0517 | -0.044 | -10.301
-10 | -0.604 | 0.00976 | -0.065 | -61.878
-9.5 | -0.58 | 0.0084 | -0.067 | -69.125
-9 | -0.543 | 0.00761 | -0.068 | -71.269
-8.5 | -0.501 | 0.00741 | -0.068 | -67.593
-8 | -0.455 | 0.00721 | -0.069 | -63.18
-7.5 | -0.407 | 0.00704 | -0.07 | -57.795
-7 | -0.355 | 0.00683 | -0.071 | -51.97
-6.5 | -0.301 | 0.00669 | -0.071 | -45.067
-6 | -0.245 | 0.00656 | -0.072 | -37.297
-5.5 | -0.187 | 0.00639 | -0.073 | -29.248
-5 | -0.128 | 0.00625 | -0.074 | -20.535
-4.5 | -0.069 | 0.00608 | -0.075 | -11.336
-4 | -0.009 | 0.00599 | -0.075 | -1.509
-3.5 | 0.051 | 0.00592 | -0.076 | 8.674
-3 | 0.112 | 0.00581 | -0.077 | 19.279
-2.5 | 0.173 | 0.00577 | -0.078 | 29.967
-2 | 0.234 | 0.00574 | -0.079 | 40.811
-1.5 | 0.295 | 0.00571 | -0.079 | 51.761
-1 | 0.357 | 0.00566 | -0.08 | 63.186
-0.5 | 0.418 | 0.00506 | -0.081 | 82.717
0 | 0.48 | 0.00492 | -0.082 | 97.415
0.5 | 0.54 | 0.0048 | -0.083 | 112.487
1 | 0.601 | 0.00491 | -0.084 | 122.595
1.5 | 0.662 | 0.005 | -0.084 | 132.374
2 | 0.723 | 0.00513 | -0.085 | 141.007
2.5 | 0.784 | 0.00545 | -0.086 | 143.799
3 | 0.843 | 0.00589 | -0.087 | 143.225
3.5 | 0.902 | 0.00559 | -0.087 | 161.359
4 | 0.959 | 0.00682 | -0.088 | 140.765
4.5 | 1.011 | 0.00733 | -0.089 | 137.813
5 | 1.065 | 0.00789 | -0.089 | 135.098
5.5 | 1.119 | 0.00846 | -0.09 | 132.308
6 | 1.171 | 0.00913 | -0.091 | 128.32
6.5 | 1.219 | 0.01087 | -0.091 | 112.145
7 | 1.268 | 0.01145 | -0.092 | 110.691
7.5 | 1.315 | 0.01195 | -0.092 | 110.013
8 | 1.359 | 0.01247 | -0.093 | 108.989
8.5 | 1.401 | 0.01306 | -0.094 | 107.3
9 | 1.44 | 0.01368 | -0.094 | 105.273
9.5 | 1.473 | 0.01434 | -0.095 | 102.684
10 | 1.501 | 0.01504 | -0.096 | 99.807
10.5 | 1.525 | 0.01577 | -0.096 | 96.686
11 | 1.544 | 0.01657 | -0.097 | 93.169
11.5 | 1.556 | 0.01744 | -0.098 | 89.21
12 | 1.559 | 0.01843 | -0.098 | 84.591
12.5 | 1.556 | 0.01936 | -0.099 | 80.331
13 | 1.546 | 0.02053 | -0.099 | 75.311
13.5 | 1.531 | 0.02151 | -0.1 | 71.172
14 | 1.509 | 0.02283 | -0.101 | 66.101
14.5 | 1.482 | 0.02447 | -0.101 | 60.58
15 | 1.451 | 0.02587 | -0.102 | 56.106
15.5 | 1.416 | 0.02775 | -0.102 | 51.01
16 | 1.377 | 0.02968 | -0.102 | 46.382
16.5 | 1.336 | 0.0311 | -0.103 | 42.952
17 | 1.291 | 0.03351 | -0.103 | 38.525

## 114. Re 12M Mach 0.00 (2)
BIGFOIL.COM POLAR EXPORT
NACA65-615 a=0.5
NACA65-615 a=0.5 |  |  |  | Cl Max: | 1.7891 | at alpha= | 20 | deg
XFOIL ncrit=9 |  |  |  | L/D Max: | 225.659 | at alpha= | 3 | deg
Re: | 12000000 |  |  | Cd Min: | 0.06245 | at alpha= | 20 | deg
Mach: | 0 |  |  | Cl=0 at alpha= | -4.0222 | deg
|  |  |  | @ Cl=0.1, Cd= | 0.0053513
|  |  |  | @ Cl=0.4, Cd= | 0.0048131
|  |  |  | @ Cl=0.6, Cd= | 0.0039305
alpha (deg) | Cl | Cd | Cm | Cl/Cd
-20 | -1.3781 | 0.03443 | -0.1026 | -40.0261
-19.5 | -1.38 | 0.03023 | -0.1028 | -45.65
-19 | -1.3763 | 0.02702 | -0.1017 | -50.9363
-18.5 | -1.3705 | 0.02441 | -0.0994 | -56.145
-18 | -1.3734 | 0.02176 | -0.0951 | -63.1158
-17.5 | -1.3594 | 0.02041 | -0.0908 | -66.6046
-17 | -1.3464 | 0.01922 | -0.0853 | -70.052
-16.5 | -1.3179 | 0.01781 | -0.0825 | -73.9978
-16 | -1.281 | 0.01669 | -0.0806 | -76.7525
-15.5 | -1.241 | 0.01562 | -0.079 | -79.4494
-15 | -1.1978 | 0.01466 | -0.0778 | -81.7053
-14.5 | -1.1522 | 0.0138 | -0.0769 | -83.4928
-14 | -1.1058 | 0.01289 | -0.0761 | -85.7874
-13.5 | -1.0572 | 0.01212 | -0.0756 | -87.2277
-13 | -1.007 | 0.01143 | -0.0752 | -88.1015
-12.5 | -0.9552 | 0.01087 | -0.075 | -87.8749
-12 | -0.9023 | 0.01037 | -0.075 | -87.0106
-11.5 | -0.849 | 0.00985 | -0.075 | -86.1929
-11 | -0.796 | 0.00928 | -0.075 | -85.7759
-10.5 | -0.7417 | 0.00879 | -0.0751 | -84.38
-10 | -0.6881 | 0.0082 | -0.0752 | -83.9146
-9.5 | -0.6335 | 0.0077 | -0.0754 | -82.2727
-9 | -0.5769 | 0.00742 | -0.0759 | -77.7493
-8.5 | -0.5197 | 0.00719 | -0.0764 | -72.2809
-8 | -0.4623 | 0.00699 | -0.077 | -66.1373
-7.5 | -0.4051 | 0.00672 | -0.0776 | -60.2827
-7 | -0.3475 | 0.00649 | -0.0782 | -53.5439
-6.5 | -0.2895 | 0.00631 | -0.0789 | -45.8796
-6 | -0.2314 | 0.00615 | -0.0796 | -37.626
-5.5 | -0.173 | 0.006 | -0.0804 | -28.8333
-5 | -0.1144 | 0.00585 | -0.0812 | -19.5556
-4.5 | -0.056 | 0.00568 | -0.082 | -9.8592
-4 | 0.0026 | 0.00555 | -0.0828 | 0.46847
-3.5 | 0.0613 | 0.00543 | -0.0836 | 11.2891
-3 | 0.1203 | 0.00531 | -0.0846 | 22.6554
-2.5 | 0.1793 | 0.0052 | -0.0855 | 34.4808
-2 | 0.2383 | 0.0051 | -0.0864 | 46.7255
-1.5 | 0.2972 | 0.00502 | -0.0874 | 59.2032
-1 | 0.3561 | 0.00494 | -0.0883 | 72.085
-0.5 | 0.4149 | 0.00477 | -0.0893 | 86.9811
0 | 0.4735 | 0.00456 | -0.0903 | 103.8377
0.5 | 0.5316 | 0.00436 | -0.0912 | 121.9266
1 | 0.5892 | 0.004 | -0.0922 | 147.3
1.5 | 0.6467 | 0.00363 | -0.0932 | 178.1543
2 | 0.705 | 0.00359 | -0.0942 | 196.3788
2.5 | 0.7634 | 0.00358 | -0.0952 | 213.2402
3 | 0.8214 | 0.00364 | -0.0961 | 225.6593
3.5 | 0.8758 | 0.00401 | -0.0965 | 218.404
4 | 0.9193 | 0.0052 | -0.0951 | 176.7885
4.5 | 0.9627 | 0.00618 | -0.0937 | 155.7767
5 | 1.0089 | 0.00685 | -0.0926 | 147.2847
5.5 | 1.053 | 0.0075 | -0.0912 | 140.4
6 | 1.0947 | 0.00814 | -0.0892 | 134.484
6.5 | 1.134 | 0.00873 | -0.0869 | 129.8969
7 | 1.1609 | 0.00934 | -0.082 | 124.2934
7.5 | 1.1824 | 0.00984 | -0.0762 | 120.1626
8.5 | 1.2499 | 0.01134 | -0.0707 | 110.2205
9 | 1.2826 | 0.0122 | -0.068 | 105.1311
9.5 | 1.3133 | 0.01322 | -0.0652 | 99.3419
10 | 1.3451 | 0.0143 | -0.0628 | 94.0629
10.5 | 1.3769 | 0.01544 | -0.0606 | 89.1775
11 | 1.4051 | 0.01685 | -0.0582 | 83.3887
11.5 | 1.4359 | 0.01818 | -0.0562 | 78.9824
12 | 1.4654 | 0.01964 | -0.0543 | 74.613
12.5 | 1.4935 | 0.02125 | -0.0523 | 70.2824
13 | 1.5205 | 0.02304 | -0.0505 | 65.9939
13.5 | 1.5463 | 0.02495 | -0.0487 | 61.976
14 | 1.5735 | 0.02688 | -0.0473 | 58.5379
14.5 | 1.5989 | 0.02887 | -0.0457 | 55.3828
15 | 1.621 | 0.03114 | -0.0439 | 52.0552
15.5 | 1.6416 | 0.03355 | -0.0421 | 48.93
16 | 1.6603 | 0.03616 | -0.0403 | 45.9154
16.5 | 1.6806 | 0.03876 | -0.0389 | 43.3591
17 | 1.7011 | 0.04139 | -0.0377 | 41.0993
17.5 | 1.7195 | 0.04429 | -0.0365 | 38.8237
18 | 1.7347 | 0.04761 | -0.0354 | 36.4356
18.5 | 1.7468 | 0.05129 | -0.0344 | 34.0573
19 | 1.7612 | 0.05489 | -0.0338 | 32.086
19.5 | 1.7769 | 0.05844 | -0.0334 | 30.4055
20 | 1.7891 | 0.06245 | -0.0332 | 28.6485

## 115. Re 12M Mach 0.10 (1)
BIGFOIL.COM POLAR EXPORT
NACA65-615 a=0.5
NACA65-615 a=0.5 |  |  |  | Cl Max: | 1.553 | at alpha= | 11.5 | deg
JavaFoil+Calcfoil stall+Eppler ext transition |  |  |  | L/D Max: | 161.198 | at alpha= | 3.5 | deg
Re: | 12000000 |  |  | Cd Min: | 0.00481 | at alpha= | 0.5 | deg
Mach: | 0.1 |  |  | Cl=0 at alpha= | -3.9262 | deg
|  |  |  | @ Cl=0.1, Cd= | 0.0058471
|  |  |  | @ Cl=0.4, Cd= | 0.00526
|  |  |  | @ Cl=0.6, Cd= | 0.0048754
alpha (deg) | Cl | Cd | Cm | Cl/Cd
-14.5 | -0.56 | 0.0972 | -0.031 | -5.763
-14 | -0.567 | 0.09041 | -0.032 | -6.271
-13.5 | -0.571 | 0.08514 | -0.033 | -6.703
-13 | -0.571 | 0.08116 | -0.034 | -7.033
-12.5 | -0.569 | 0.0752 | -0.035 | -7.566
-12 | -0.563 | 0.06988 | -0.037 | -8.062
-11.5 | -0.553 | 0.0656 | -0.038 | -8.435
-11 | -0.541 | 0.05973 | -0.04 | -9.066
-10.5 | -0.524 | 0.05598 | -0.041 | -9.352
-10 | -0.576 | 0.01446 | -0.062 | -39.816
-9.5 | -0.579 | 0.00851 | -0.067 | -68.051
-9 | -0.542 | 0.00765 | -0.068 | -70.817
-8.5 | -0.501 | 0.00741 | -0.069 | -67.59
-8 | -0.456 | 0.00719 | -0.069 | -63.455
-7.5 | -0.408 | 0.00705 | -0.07 | -57.805
-7 | -0.356 | 0.0069 | -0.071 | -51.634
-6.5 | -0.302 | 0.00671 | -0.072 | -45.073
-6 | -0.246 | 0.00657 | -0.073 | -37.357
-5.5 | -0.188 | 0.00641 | -0.073 | -29.287
-5 | -0.129 | 0.00624 | -0.074 | -20.639
-4.5 | -0.069 | 0.00613 | -0.075 | -11.306
-4 | -0.009 | 0.00601 | -0.076 | -1.511
-3.5 | 0.052 | 0.00591 | -0.077 | 8.729
-3 | 0.113 | 0.00583 | -0.077 | 19.309
-2.5 | 0.174 | 0.00579 | -0.078 | 30.013
-2 | 0.235 | 0.00576 | -0.079 | 40.871
-1.5 | 0.297 | 0.00568 | -0.08 | 52.23
-1 | 0.359 | 0.00567 | -0.081 | 63.337
-0.5 | 0.421 | 0.00505 | -0.082 | 83.335
0 | 0.482 | 0.00494 | -0.082 | 97.548
0.5 | 0.543 | 0.00481 | -0.083 | 112.911
1 | 0.604 | 0.00488 | -0.084 | 123.73
1.5 | 0.666 | 0.00502 | -0.085 | 132.616
2 | 0.727 | 0.00515 | -0.086 | 141.217
2.5 | 0.788 | 0.00545 | -0.087 | 144.483
3 | 0.847 | 0.00563 | -0.087 | 150.572
3.5 | 0.906 | 0.00562 | -0.088 | 161.198
4 | 0.964 | 0.00684 | -0.088 | 140.87
4.5 | 1.015 | 0.00738 | -0.089 | 137.618
5 | 1.07 | 0.00794 | -0.09 | 134.706
5.5 | 1.124 | 0.00854 | -0.09 | 131.594
6 | 1.176 | 0.00922 | -0.091 | 127.576
6.5 | 1.224 | 0.01096 | -0.091 | 111.64
7 | 1.273 | 0.01155 | -0.092 | 110.159
7.5 | 1.32 | 0.01209 | -0.093 | 109.201
8 | 1.364 | 0.01261 | -0.093 | 108.129
8.5 | 1.406 | 0.0132 | -0.094 | 106.493
9 | 1.444 | 0.01385 | -0.095 | 104.293
9.5 | 1.476 | 0.01452 | -0.095 | 101.678
10 | 1.503 | 0.01522 | -0.096 | 98.795
10.5 | 1.526 | 0.01598 | -0.097 | 95.442
11 | 1.543 | 0.01681 | -0.097 | 91.783
11.5 | 1.553 | 0.01772 | -0.098 | 87.636
12 | 1.553 | 0.01873 | -0.099 | 82.901
12.5 | 1.546 | 0.01976 | -0.099 | 78.242
13 | 1.533 | 0.02091 | -0.1 | 73.323
13.5 | 1.513 | 0.02193 | -0.1 | 69.02
14 | 1.487 | 0.02329 | -0.101 | 63.861
14.5 | 1.455 | 0.02502 | -0.101 | 58.177
15 | 1.418 | 0.02681 | -0.102 | 52.897
15.5 | 1.377 | 0.02871 | -0.102 | 47.974
16 | 1.333 | 0.03055 | -0.103 | 43.622
16.5 | 1.286 | 0.03231 | -0.103 | 39.796

## 116. Re 12M Mach 0.10 (2)
BIGFOIL.COM POLAR EXPORT
NACA65-615 a=0.5
NACA65-615 a=0.5 |  |  |  | Cl Max: | 1.7841 | at alpha= | 20 | deg
XFOIL ncrit=9 |  |  |  | L/D Max: | 227.17 | at alpha= | 3 | deg
Re: | 12000000 |  |  | Cd Min: | 0.06546 | at alpha= | 20 | deg
Mach: | 0.1 |  |  | Cl=0 at alpha= | -4.0229 | deg
|  |  |  | @ Cl=0.1, Cd= | 0.0053564
|  |  |  | @ Cl=0.4, Cd= | 0.004828
|  |  |  | @ Cl=0.6, Cd= | 0.0039559
alpha (deg) | Cl | Cd | Cm | Cl/Cd
-20 | -1.296 | 0.04546 | -0.1013 | -28.5086
-19.5 | -1.3172 | 0.03783 | -0.1051 | -34.8189
-19 | -1.3246 | 0.03264 | -0.1063 | -40.5821
-18.5 | -1.3279 | 0.02857 | -0.1057 | -46.4788
-18 | -1.3463 | 0.0243 | -0.1025 | -55.4033
-17.5 | -1.3346 | 0.02242 | -0.0991 | -59.5272
-17 | -1.3237 | 0.02086 | -0.0944 | -63.4564
-16.5 | -1.314 | 0.01935 | -0.0883 | -67.907
-16 | -1.283 | 0.01794 | -0.0855 | -71.5162
-15.5 | -1.2462 | 0.01666 | -0.0833 | -74.8019
-15 | -1.2049 | 0.01551 | -0.0816 | -77.6854
-14.5 | -1.1603 | 0.01451 | -0.0803 | -79.9655
-14 | -1.114 | 0.01352 | -0.0791 | -82.3964
-13.5 | -1.0656 | 0.01266 | -0.0783 | -84.1706
-13 | -1.016 | 0.01181 | -0.0776 | -86.0288
-12.5 | -0.964 | 0.01116 | -0.0771 | -86.3799
-12 | -0.9108 | 0.01058 | -0.0769 | -86.087
-11.5 | -0.8567 | 0.01008 | -0.0767 | -84.9901
-11 | -0.8026 | 0.00952 | -0.0766 | -84.3067
-10.5 | -0.7481 | 0.00896 | -0.0765 | -83.4933
-10 | -0.6934 | 0.00841 | -0.0765 | -82.4495
-9.5 | -0.6388 | 0.00783 | -0.0766 | -81.5837
-9 | -0.582 | 0.00747 | -0.0769 | -77.9116
-8.5 | -0.5242 | 0.00723 | -0.0773 | -72.5035
-8 | -0.4662 | 0.00703 | -0.0779 | -66.3158
-7.5 | -0.4083 | 0.00676 | -0.0784 | -60.3994
-7 | -0.3502 | 0.00652 | -0.0789 | -53.7117
-6.5 | -0.2918 | 0.00633 | -0.0796 | -46.0979
-6 | -0.2331 | 0.00617 | -0.0802 | -37.7796
-5.5 | -0.1742 | 0.00601 | -0.081 | -28.985
-5 | -0.1151 | 0.00587 | -0.0818 | -19.6082
-4.5 | -0.0563 | 0.0057 | -0.0825 | -9.8772
-4 | 0.0027 | 0.00556 | -0.0833 | 0.48561
-3.5 | 0.0618 | 0.00544 | -0.0842 | 11.3603
-3 | 0.1212 | 0.00531 | -0.0851 | 22.8249
-2.5 | 0.1807 | 0.00521 | -0.086 | 34.6833
-2 | 0.24 | 0.0051 | -0.087 | 47.0588
-1.5 | 0.2993 | 0.00502 | -0.0879 | 59.6215
-1 | 0.3585 | 0.00494 | -0.0889 | 72.5709
-0.5 | 0.4178 | 0.00478 | -0.0898 | 87.4059
0 | 0.4767 | 0.00456 | -0.0908 | 104.5395
0.5 | 0.5351 | 0.00437 | -0.0918 | 122.4485
1 | 0.5931 | 0.004 | -0.0928 | 148.275
1.5 | 0.651 | 0.00363 | -0.0938 | 179.3388
2 | 0.7097 | 0.00359 | -0.0948 | 197.688
2.5 | 0.7684 | 0.00359 | -0.0958 | 214.039
3 | 0.8269 | 0.00364 | -0.0967 | 227.1703
3.5 | 0.882 | 0.00399 | -0.0971 | 221.0526
4 | 0.9253 | 0.0052 | -0.0957 | 177.9423
4.5 | 0.9687 | 0.00619 | -0.0941 | 156.4943
5 | 1.0145 | 0.00688 | -0.0929 | 147.4564
5.5 | 1.0582 | 0.00754 | -0.0913 | 140.3448
6 | 1.0991 | 0.00821 | -0.0892 | 133.8733
6.5 | 1.1375 | 0.00881 | -0.0865 | 129.1146
7 | 1.1572 | 0.00944 | -0.0801 | 122.5847
7.5 | 1.1896 | 0.01 | -0.0767 | 118.96
8.5 | 1.2502 | 0.0116 | -0.0697 | 107.7759
9 | 1.2829 | 0.01252 | -0.067 | 102.4681
9.5 | 1.3141 | 0.0136 | -0.0642 | 96.625
10 | 1.3465 | 0.0147 | -0.0619 | 91.5986
10.5 | 1.3782 | 0.01591 | -0.0596 | 86.6248
11 | 1.4061 | 0.0174 | -0.0571 | 80.8103
11.5 | 1.4373 | 0.01879 | -0.0552 | 76.4928
12 | 1.4666 | 0.02033 | -0.0532 | 72.1397
12.5 | 1.4949 | 0.02202 | -0.0513 | 67.8883
13 | 1.5225 | 0.02386 | -0.0495 | 63.8097
13.5 | 1.5494 | 0.02578 | -0.0478 | 60.1009
14 | 1.5765 | 0.02783 | -0.0463 | 56.6475
14.5 | 1.6003 | 0.03002 | -0.0446 | 53.3078
15 | 1.6205 | 0.03249 | -0.0425 | 49.8769
15.5 | 1.6407 | 0.03494 | -0.0406 | 46.9576
16 | 1.6619 | 0.03743 | -0.0389 | 44.4002
16.5 | 1.6824 | 0.04009 | -0.0374 | 41.9656
17 | 1.7 | 0.04309 | -0.036 | 39.4523
17.5 | 1.7167 | 0.04629 | -0.0348 | 37.0858
18 | 1.7313 | 0.04977 | -0.0337 | 34.786
18.5 | 1.7473 | 0.0532 | -0.0329 | 32.844
19 | 1.7611 | 0.05702 | -0.0323 | 30.8857
19.5 | 1.7717 | 0.06126 | -0.0319 | 28.921
20 | 1.7841 | 0.06546 | -0.0318 | 27.2548

## 117. Re 12M Mach 0.25 (1)
BIGFOIL.COM POLAR EXPORT
NACA65-615 a=0.5
NACA65-615 a=0.5 |  |  |  | Cl Max: | 1.526 | at alpha= | 11 | deg
JavaFoil+Calcfoil stall+Eppler ext transition |  |  |  | L/D Max: | 159.42 | at alpha= | 3 | deg
Re: | 12000000 |  |  | Cd Min: | 0.00488 | at alpha= | 0.5 | deg
Mach: | 0.25 |  |  | Cl=0 at alpha= | -3.9274 | deg
|  |  |  | @ Cl=0.1, Cd= | 0.0059229
|  |  |  | @ Cl=0.4, Cd= | 0.0054349
|  |  |  | @ Cl=0.6, Cd= | 0.00492
alpha (deg) | Cl | Cd | Cm | Cl/Cd
-14 | -0.381 | 0.10177 | -0.03 | -3.747
-13.5 | -0.413 | 0.09512 | -0.031 | -4.346
-13 | -0.44 | 0.08937 | -0.031 | -4.926
-12.5 | -0.461 | 0.0827 | -0.032 | -5.579
-12 | -0.477 | 0.07735 | -0.033 | -6.165
-11.5 | -0.486 | 0.07251 | -0.034 | -6.697
-11 | -0.488 | 0.06714 | -0.035 | -7.267
-10.5 | -0.484 | 0.0626 | -0.036 | -7.729
-10 | -0.475 | 0.05758 | -0.039 | -8.241
-9.5 | -0.472 | 0.04222 | -0.05 | -11.186
-9 | -0.527 | 0.00922 | -0.069 | -57.19
-8.5 | -0.499 | 0.00762 | -0.071 | -65.446
-8 | -0.458 | 0.0074 | -0.071 | -61.878
-7.5 | -0.412 | 0.00723 | -0.072 | -57.011
-7 | -0.362 | 0.00702 | -0.073 | -51.585
-6.5 | -0.308 | 0.00682 | -0.074 | -45.211
-6 | -0.251 | 0.00665 | -0.075 | -37.701
-5.5 | -0.192 | 0.00645 | -0.075 | -29.753
-5 | -0.132 | 0.00635 | -0.076 | -20.769
-4.5 | -0.071 | 0.00617 | -0.077 | -11.509
-4 | -0.009 | 0.0061 | -0.078 | -1.528
-3.5 | 0.053 | 0.00599 | -0.079 | 8.839
-3 | 0.116 | 0.0059 | -0.079 | 19.6
-2.5 | 0.179 | 0.00584 | -0.08 | 30.566
-2 | 0.242 | 0.00581 | -0.081 | 41.612
-1.5 | 0.305 | 0.00576 | -0.082 | 52.974
-1 | 0.369 | 0.00574 | -0.083 | 64.276
-0.5 | 0.432 | 0.00512 | -0.084 | 84.363
0 | 0.495 | 0.005 | -0.085 | 99.009
0.5 | 0.558 | 0.00488 | -0.085 | 114.35
1 | 0.621 | 0.00494 | -0.086 | 125.652
1.5 | 0.684 | 0.00512 | -0.087 | 133.559
2 | 0.747 | 0.00525 | -0.088 | 142.097
2.5 | 0.809 | 0.00557 | -0.089 | 145.293
3 | 0.869 | 0.00545 | -0.089 | 159.42
3.5 | 0.929 | 0.00655 | -0.09 | 141.755
4 | 0.988 | 0.0071 | -0.091 | 139.235
4.5 | 1.04 | 0.00768 | -0.091 | 135.452
5 | 1.096 | 0.00828 | -0.092 | 132.398
5.5 | 1.151 | 0.00894 | -0.093 | 128.814
6 | 1.203 | 0.0097 | -0.093 | 124.11
6.5 | 1.252 | 0.01166 | -0.094 | 107.313
7 | 1.3 | 0.0122 | -0.094 | 106.625
7.5 | 1.347 | 0.0128 | -0.095 | 105.213
8 | 1.389 | 0.01341 | -0.096 | 103.596
8.5 | 1.429 | 0.01406 | -0.096 | 101.586
9 | 1.463 | 0.01481 | -0.097 | 98.835
9.5 | 1.49 | 0.0156 | -0.098 | 95.461
10 | 1.509 | 0.01647 | -0.098 | 91.662
10.5 | 1.522 | 0.01734 | -0.099 | 87.763
11 | 1.526 | 0.01826 | -0.1 | 83.581
11.5 | 1.52 | 0.01945 | -0.1 | 78.142
12 | 1.498 | 0.02046 | -0.101 | 73.203
12.5 | 1.464 | 0.02215 | -0.102 | 66.108
13 | 1.42 | 0.02355 | -0.102 | 60.292
13.5 | 1.364 | 0.02517 | -0.103 | 54.2
14 | 1.298 | 0.02717 | -0.103 | 47.756
14.5 | 1.222 | 0.02926 | -0.104 | 41.743
15 | 1.136 | 0.03203 | -0.104 | 35.464
15.5 | 1.041 | 0.03574 | -0.104 | 29.132
16 | 0.937 | 0.04146 | -0.103 | 22.606

## 118. Re 12M Mach 0.25 (2)
BIGFOIL.COM POLAR EXPORT
NACA65-615 a=0.5
NACA65-615 a=0.5 |  |  |  | Cl Max: | 1.7546 | at alpha= | 20 | deg
XFOIL ncrit=9 |  |  |  | L/D Max: | 234.904 | at alpha= | 3 | deg
Re: | 12000000 |  |  | Cd Min: | 0.19128 | at alpha= | -19.5 | deg
Mach: | 0.25 |  |  | Cl=0 at alpha= | -4.0261 | deg
|  |  |  | @ Cl=0.1, Cd= | 0.0054012
|  |  |  | @ Cl=0.4, Cd= | 0.0048974
|  |  |  | @ Cl=0.6, Cd= | 0.0041137
alpha (deg) | Cl | Cd | Cm | Cl/Cd
-19.5 | -0.5246 | 0.19128 | -0.0125 | -2.7426
-19 | -0.5091 | 0.18428 | -0.0172 | -2.7626
-18.5 | -0.4954 | 0.1767 | -0.0221 | -2.8036
-18 | -0.4813 | 0.16938 | -0.0268 | -2.8415
-17.5 | -0.4855 | 0.1573 | -0.0335 | -3.0865
-17 | -0.4726 | 0.1499 | -0.0383 | -3.1528
-16.5 | -0.9453 | 0.05606 | -0.1028 | -16.8623
-16 | -1.0077 | 0.04119 | -0.1148 | -24.4647
-15.5 | -1.0337 | 0.03395 | -0.1177 | -30.4477
-15 | -1.0968 | 0.02646 | -0.1151 | -41.4512
-14.5 | -1.1275 | 0.02283 | -0.1067 | -49.3868
-14 | -1.1239 | 0.0197 | -0.1003 | -57.0508
-13.5 | -1.0953 | 0.01718 | -0.0963 | -63.7544
-13 | -1.055 | 0.0152 | -0.0932 | -69.4079
-12.5 | -1.0066 | 0.01375 | -0.0908 | -73.2073
-12 | -0.9546 | 0.01252 | -0.0889 | -76.246
-11.5 | -0.8998 | 0.01152 | -0.0874 | -78.1076
-11 | -0.843 | 0.01067 | -0.0861 | -79.0066
-10.5 | -0.7846 | 0.01 | -0.0852 | -78.46
-10 | -0.7257 | 0.0094 | -0.0844 | -77.2021
-9.5 | -0.6672 | 0.00873 | -0.0837 | -76.4261
-9 | -0.6086 | 0.00809 | -0.0832 | -75.2287
-8.5 | -0.5498 | 0.00751 | -0.0828 | -73.2091
-8 | -0.4882 | 0.00725 | -0.0829 | -67.3379
-7.5 | -0.4265 | 0.00701 | -0.083 | -60.8417
-7 | -0.3655 | 0.00671 | -0.0832 | -54.4709
-6.5 | -0.3042 | 0.00648 | -0.0835 | -46.9444
-6 | -0.2427 | 0.00628 | -0.084 | -38.6465
-5.5 | -0.1811 | 0.00609 | -0.0845 | -29.7373
-5 | -0.1194 | 0.00596 | -0.0851 | -20.0336
-4.5 | -0.0582 | 0.00578 | -0.0858 | -10.0692
-4 | 0.0032 | 0.00563 | -0.0865 | 0.56838
-3.5 | 0.0647 | 0.00547 | -0.0873 | 11.8282
-3 | 0.1263 | 0.00535 | -0.0881 | 23.6075
-2.5 | 0.1879 | 0.00525 | -0.089 | 35.7905
-2 | 0.2493 | 0.00515 | -0.0899 | 48.4078
-1.5 | 0.3107 | 0.00507 | -0.0909 | 61.2821
-1 | 0.3722 | 0.00497 | -0.0919 | 74.8893
-0.5 | 0.4335 | 0.00481 | -0.0929 | 90.1247
0 | 0.4944 | 0.0046 | -0.0939 | 107.4783
0.5 | 0.5548 | 0.0044 | -0.0949 | 126.0909
1 | 0.6148 | 0.00402 | -0.096 | 152.9353
1.5 | 0.6747 | 0.00365 | -0.097 | 184.8493
2 | 0.7356 | 0.00362 | -0.098 | 203.2044
2.5 | 0.7967 | 0.0036 | -0.0991 | 221.3056
3 | 0.8574 | 0.00365 | -0.1 | 234.9041
3.5 | 0.9158 | 0.00391 | -0.1006 | 234.2199
4 | 0.9593 | 0.00516 | -0.0987 | 185.9109
4.5 | 1.001 | 0.00626 | -0.0965 | 159.9042
5 | 1.0446 | 0.00706 | -0.0944 | 147.9603
5.5 | 1.0855 | 0.00779 | -0.0918 | 139.3453
6 | 1.1192 | 0.00858 | -0.0878 | 130.4429
6.5 | 1.1325 | 0.0093 | -0.0798 | 121.7742
7 | 1.1469 | 0.01021 | -0.0726 | 112.331
8 | 1.2198 | 0.01222 | -0.0677 | 99.82
8.5 | 1.2524 | 0.01337 | -0.0648 | 93.6724
9 | 1.2867 | 0.01456 | -0.0622 | 88.3723
9.5 | 1.3185 | 0.01594 | -0.0595 | 82.7164
10 | 1.3525 | 0.01732 | -0.0572 | 78.0889
10.5 | 1.3846 | 0.0189 | -0.0549 | 73.2593
11 | 1.4161 | 0.02064 | -0.0528 | 68.6095
11.5 | 1.4507 | 0.02241 | -0.0514 | 64.7345
12 | 1.4866 | 0.02448 | -0.0507 | 60.7271
12.5 | 1.5165 | 0.02675 | -0.0491 | 56.6916
13 | 1.5452 | 0.02894 | -0.0472 | 53.3932
13.5 | 1.569 | 0.03134 | -0.0447 | 50.0638
14 | 1.5908 | 0.03391 | -0.0421 | 46.9124
14.5 | 1.6028 | 0.03644 | -0.0378 | 43.9846
15 | 1.6232 | 0.03911 | -0.0352 | 41.5035
15.5 | 1.6437 | 0.04201 | -0.033 | 39.1264
16 | 1.6617 | 0.04532 | -0.0311 | 36.6659
16.5 | 1.6784 | 0.04893 | -0.0294 | 34.3021
17 | 1.6934 | 0.05281 | -0.028 | 32.0659
17.5 | 1.7105 | 0.05668 | -0.0269 | 30.1782
18 | 1.7222 | 0.06122 | -0.026 | 28.1313
18.5 | 1.7335 | 0.06598 | -0.0254 | 26.2731
19 | 1.7414 | 0.07134 | -0.0252 | 24.4099
19.5 | 1.7491 | 0.07689 | -0.0254 | 22.7481
20 | 1.7546 | 0.08293 | -0.026 | 21.1576

## 119. Re 12M Mach 0.50 (1)
BIGFOIL.COM POLAR EXPORT
NACA65-615 a=0.5
NACA65-615 a=0.5 |  |  |  | Cl Max: | 1.45 | at alpha= | 8 | deg
JavaFoil+Calcfoil stall+Eppler ext transition |  |  |  | L/D Max: | 156.018 | at alpha= | 1.5 | deg
Re: | 12000000 |  |  | Cd Min: | 0.00488 | at alpha= | 1.5 | deg
Mach: | 0.5 |  |  | Cl=0 at alpha= | -3.9275 | deg
|  |  |  | @ Cl=0.1, Cd= | 0.0061814
|  |  |  | @ Cl=0.4, Cd= | 0.0059772
|  |  |  | @ Cl=0.6, Cd= | 0.0052543
alpha (deg) | Cl | Cd | Cm | Cl/Cd
-20 | -0.904 | 0.15462 | -0.036 | -5.847
-19.5 | -0.88 | 0.14282 | -0.038 | -6.162
-19 | -0.851 | 0.13764 | -0.037 | -6.184
-18.5 | -0.821 | 0.13292 | -0.037 | -6.179
-18 | -0.792 | 0.12862 | -0.036 | -6.161
-17.5 | -0.765 | 0.12138 | -0.037 | -6.302
-17 | -0.738 | 0.11438 | -0.038 | -6.448
-16.5 | -0.709 | 0.1201 | -0.038 | -5.906
-16 | -0.679 | 0.12483 | -0.036 | -5.44
-15.5 | -0.653 | 0.10497 | -0.038 | -6.218
-15 | -0.626 | 0.09815 | -0.039 | -6.378
-14.5 | -0.601 | 0.08774 | -0.042 | -6.85
-14 | -0.573 | 0.08306 | -0.043 | -6.903
-13.5 | -0.539 | 0.09622 | -0.037 | -5.597
-13 | -0.51 | 0.08946 | -0.037 | -5.707
-12.5 | -0.484 | 0.08038 | -0.039 | -6.017
-12 | -0.457 | 0.07327 | -0.041 | -6.232
-11.5 | -0.432 | 0.06417 | -0.046 | -6.737
-11 | -0.417 | 0.04722 | -0.055 | -8.83
-10.5 | -0.446 | 0.01141 | -0.073 | -39.064
-10 | -0.342 | 0.06588 | -0.038 | -5.186
-9.5 | -0.313 | 0.06219 | -0.037 | -5.035
-9 | -0.285 | 0.0574 | -0.039 | -4.974
-8.5 | -0.258 | 0.05187 | -0.041 | -4.971
-8 | -0.233 | 0.04416 | -0.05 | -5.27
-7.5 | -0.201 | 0.05185 | -0.038 | -3.87
-7 | -0.268 | 0.04685 | -0.039 | -5.721
-6.5 | -0.315 | 0.00754 | -0.082 | -41.752
-6 | -0.264 | 0.00723 | -0.083 | -36.571
-5.5 | -0.206 | 0.00706 | -0.084 | -29.248
-5 | -0.144 | 0.00681 | -0.085 | -21.117
-4.5 | -0.078 | 0.00655 | -0.086 | -11.901
-4 | -0.01 | 0.00636 | -0.087 | -1.618
-3.5 | 0.059 | 0.00624 | -0.088 | 9.414
-3 | 0.129 | 0.00614 | -0.089 | 20.952
-2.5 | 0.199 | 0.00609 | -0.09 | 32.686
-2 | 0.27 | 0.006 | -0.091 | 44.953
-1.5 | 0.341 | 0.00601 | -0.092 | 56.709
-1 | 0.413 | 0.00597 | -0.093 | 69.113
-0.5 | 0.483 | 0.00542 | -0.094 | 89.122
0 | 0.554 | 0.00532 | -0.095 | 104.034
0.5 | 0.624 | 0.00522 | -0.096 | 119.633
1 | 0.694 | 0.00539 | -0.097 | 128.723
1.5 | 0.762 | 0.00488 | -0.097 | 156.018
2 | 0.83 | 0.00561 | -0.098 | 147.805
2.5 | 0.898 | 0.00589 | -0.099 | 152.338
3 | 0.962 | 0.00694 | -0.099 | 138.613
3.5 | 1.029 | 0.00753 | -0.1 | 136.583
4 | 1.094 | 0.00832 | -0.1 | 131.472
4.5 | 1.148 | 0.0092 | -0.101 | 124.86
5 | 1.208 | 0.01011 | -0.102 | 119.461
5.5 | 1.265 | 0.01116 | -0.102 | 113.344
6 | 1.316 | 0.01393 | -0.103 | 94.475
6.5 | 1.364 | 0.01476 | -0.104 | 92.407
7 | 1.405 | 0.01567 | -0.104 | 89.618
7.5 | 1.435 | 0.01671 | -0.105 | 85.853
8 | 1.45 | 0.01788 | -0.106 | 81.05
8.5 | 1.439 | 0.01924 | -0.106 | 74.785
9 | 1.374 | 0.02102 | -0.107 | 65.38
9.5 | 0.878 | 0.02413 | -0.108 | 36.379
10 | 0.909 | 0.02499 | -0.108 | 36.369
10.5 | 0.94 | 0.02476 | -0.109 | 37.976
11 | 0.969 | 0.02706 | -0.11 | 35.828
11.5 | 0.997 | 0.03019 | -0.11 | 33.011
12 | 1 | 0.04035 | -0.107 | 24.775
12.5 | 1.057 | 0.03216 | -0.112 | 32.865
13 | 1.082 | 0.03632 | -0.112 | 29.797

## 120. Re 12M Mach 0.50 (2)
BIGFOIL.COM POLAR EXPORT
NACA65-615 a=0.5
NACA65-615 a=0.5 |  |  |  | Cl Max: | 1.4983 | at alpha= | 12.5 | deg
XFOIL ncrit=9 |  |  |  | L/D Max: | 268.166 | at alpha= | 3.5 | deg
Re: | 12000000 |  |  | Cd Min: | 0.23771 | at alpha= | -20 | deg
Mach: | 0.5 |  |  | Cl=0 at alpha= | -4.0434 | deg
|  |  |  | @ Cl=0.1, Cd= | 0.0056838
|  |  |  | @ Cl=0.4, Cd= | 0.0051593
|  |  |  | @ Cl=0.6, Cd= | 0.0047253
alpha (deg) | Cl | Cd | Cm | Cl/Cd
-20 | -0.5135 | 0.23771 | -0.0003 | -2.1602
-19.5 | -0.4926 | 0.22891 | -0.0056 | -2.1519
-19 | -0.4704 | 0.22091 | -0.0108 | -2.1294
-18.5 | -0.4484 | 0.21294 | -0.0159 | -2.1058
-18 | -0.4224 | 0.20699 | -0.0207 | -2.0407
-17.5 | -0.4014 | 0.19866 | -0.0257 | -2.0205
-17 | -0.3817 | 0.18988 | -0.0308 | -2.0102
-16.5 | -0.366 | 0.17992 | -0.036 | -2.0342
-16 | -0.3511 | 0.17037 | -0.0413 | -2.0608
-15.5 | -0.3435 | 0.15905 | -0.0473 | -2.1597
-15 | -0.3221 | 0.15183 | -0.052 | -2.1215
-14.5 | -0.3091 | 0.14283 | -0.0573 | -2.1641
-14 | -0.3042 | 0.13223 | -0.0635 | -2.3005
-13.5 | -0.291 | 0.12398 | -0.0686 | -2.3472
-13 | -0.2842 | 0.11476 | -0.0742 | -2.4765
-12.5 | -0.2857 | 0.10462 | -0.0805 | -2.7308
-12 | -0.2858 | 0.0952 | -0.0865 | -3.0021
-11.5 | -0.2895 | 0.08576 | -0.0927 | -3.3757
-11 | -0.3075 | 0.07492 | -0.1001 | -4.1044
-10.5 | -0.3215 | 0.06522 | -0.1068 | -4.9295
-10 | -0.348 | 0.05358 | -0.1161 | -6.495
-9.5 | -0.3691 | 0.04199 | -0.1273 | -8.7902
-9 | -0.4063 | 0.03504 | -0.1286 | -11.5953
-8.5 | -0.444 | 0.02926 | -0.1228 | -15.1743
-8 | -0.4623 | 0.02176 | -0.1182 | -21.2454
-7.5 | -0.4724 | 0.0133 | -0.1127 | -35.5188
-7 | -0.4381 | 0.0084 | -0.1075 | -52.1548
-6.5 | -0.3622 | 0.00774 | -0.1051 | -46.7959
-6 | -0.286 | 0.00738 | -0.1035 | -38.7534
-5.5 | -0.2128 | 0.0069 | -0.1023 | -30.8406
-5 | -0.1391 | 0.00656 | -0.1016 | -21.2043
-4.5 | -0.0663 | 0.00622 | -0.1013 | -10.6592
-4 | 0.0063 | 0.00598 | -0.1013 | 1.0535
-3.5 | 0.0779 | 0.00573 | -0.1015 | 13.5951
-3 | 0.1496 | 0.00558 | -0.102 | 26.81
-2.5 | 0.2212 | 0.00544 | -0.1027 | 40.6618
-2 | 0.2927 | 0.00532 | -0.1036 | 55.0188
-1.5 | 0.3639 | 0.0052 | -0.1046 | 69.9808
-1 | 0.4348 | 0.00512 | -0.1057 | 84.9219
-0.5 | 0.5054 | 0.00503 | -0.1069 | 100.4771
0.5 | 0.6451 | 0.00458 | -0.1091 | 140.8515
1 | 0.714 | 0.00412 | -0.1103 | 173.301
1.5 | 0.7833 | 0.0038 | -0.1115 | 206.1316
2 | 0.8538 | 0.00379 | -0.1126 | 225.277
2.5 | 0.9256 | 0.00375 | -0.1138 | 246.8267
3 | 0.9966 | 0.00384 | -0.1147 | 259.5312
3.5 | 1.0673 | 0.00398 | -0.1154 | 268.1658
4 | 1.1258 | 0.00466 | -0.114 | 241.588
4.5 | 1.1497 | 0.00634 | -0.1068 | 181.3407
5 | 1.1424 | 0.00778 | -0.0936 | 146.838
5.5 | 1.1369 | 0.00968 | -0.0823 | 117.4483
6 | 1.1395 | 0.01196 | -0.0734 | 95.2759
6.5 | 1.1719 | 0.01508 | -0.0722 | 77.7122
7 | 1.184 | 0.01794 | -0.0662 | 65.9978
7.5 | 1.2158 | 0.02035 | -0.0631 | 59.7445
8 | 1.251 | 0.02262 | -0.0601 | 55.305
8.5 | 1.287 | 0.02491 | -0.0572 | 51.666
9 | 1.3215 | 0.0273 | -0.054 | 48.4066
9.5 | 1.3558 | 0.02975 | -0.0507 | 45.5731
10 | 1.3892 | 0.03234 | -0.0473 | 42.9561
10.5 | 1.4189 | 0.03521 | -0.0436 | 40.2982
11 | 1.4456 | 0.03827 | -0.0396 | 37.7737
11.5 | 1.4689 | 0.04136 | -0.0349 | 35.515
12 | 1.486 | 0.04463 | -0.0294 | 33.296
12.5 | 1.4983 | 0.04893 | -0.0248 | 30.6213
13 | 1.4969 | 0.05482 | -0.0208 | 27.3057
13.5 | 1.4768 | 0.06278 | -0.0178 | 23.5234
14 | 1.4499 | 0.07211 | -0.0164 | 20.1068
14.5 | 1.4217 | 0.08243 | -0.0167 | 17.2474
15 | 1.389 | 0.09428 | -0.0192 | 14.7327
15.5 | 1.3551 | 0.10739 | -0.0239 | 12.6185
16 | 1.3205 | 0.12155 | -0.0307 | 10.8638
16.5 | 1.2915 | 0.13581 | -0.0388 | 9.5096
17 | 1.265 | 0.15045 | -0.0481 | 8.4081
17.5 | 1.2441 | 0.16488 | -0.0577 | 7.5455

## 121. Re 14M Mach 0.00 (1)
BIGFOIL.COM POLAR EXPORT
NACA65-615 a=0.5
NACA65-615 a=0.5 |  |  |  | Cl Max: | 1.561 | at alpha= | 12 | deg
JavaFoil+Calcfoil stall+Eppler ext transition |  |  |  | L/D Max: | 146.249 | at alpha= | 3 | deg
Re: | 14000000 |  |  | Cd Min: | 0.00495 | at alpha= | 1 | deg
Mach: | 0 |  |  | Cl=0 at alpha= | -3.925 | deg
|  |  |  | @ Cl=0.1, Cd= | 0.0057779
|  |  |  | @ Cl=0.4, Cd= | 0.0052805
|  |  |  | @ Cl=0.6, Cd= | 0.0049508
alpha (deg) | Cl | Cd | Cm | Cl/Cd
-15 | -0.578 | 0.10038 | -0.031 | -5.761
-14.5 | -0.584 | 0.0948 | -0.032 | -6.162
-14 | -0.587 | 0.08998 | -0.033 | -6.529
-13.5 | -0.588 | 0.08476 | -0.033 | -6.94
-13 | -0.586 | 0.07948 | -0.034 | -7.377
-12.5 | -0.581 | 0.07449 | -0.035 | -7.802
-12 | -0.575 | 0.06724 | -0.038 | -8.553
-11.5 | -0.563 | 0.06295 | -0.039 | -8.945
-11 | -0.554 | 0.0536 | -0.044 | -10.338
-10.5 | -0.538 | 0.04743 | -0.046 | -11.348
-10 | -0.608 | 0.00925 | -0.065 | -65.673
-9.5 | -0.58 | 0.00817 | -0.067 | -71.034
-9 | -0.543 | 0.0074 | -0.068 | -73.264
-8.5 | -0.501 | 0.00723 | -0.068 | -69.277
-8 | -0.455 | 0.00703 | -0.069 | -64.786
-7.5 | -0.407 | 0.00685 | -0.07 | -59.346
-7 | -0.355 | 0.0067 | -0.071 | -53.006
-6.5 | -0.301 | 0.00656 | -0.071 | -45.939
-6 | -0.245 | 0.00646 | -0.072 | -37.878
-5.5 | -0.187 | 0.00623 | -0.073 | -29.994
-5 | -0.128 | 0.00612 | -0.074 | -20.97
-4.5 | -0.069 | 0.00596 | -0.075 | -11.58
-4 | -0.009 | 0.00588 | -0.075 | -1.538
-3.5 | 0.051 | 0.00581 | -0.076 | 8.832
-3 | 0.112 | 0.00577 | -0.077 | 19.412
-2.5 | 0.173 | 0.00572 | -0.078 | 30.249
-2 | 0.234 | 0.00568 | -0.079 | 41.234
-1.5 | 0.295 | 0.00567 | -0.079 | 52.139
-1 | 0.357 | 0.00564 | -0.08 | 63.411
-0.5 | 0.418 | 0.00513 | -0.081 | 81.483
0 | 0.48 | 0.005 | -0.082 | 95.852
0.5 | 0.54 | 0.005 | -0.083 | 108.019
1 | 0.601 | 0.00495 | -0.084 | 121.499
1.5 | 0.662 | 0.00504 | -0.084 | 131.264
2 | 0.723 | 0.00547 | -0.085 | 132.224
2.5 | 0.784 | 0.00598 | -0.086 | 131.154
3 | 0.843 | 0.00576 | -0.087 | 146.249
3.5 | 0.901 | 0.00655 | -0.087 | 137.601
4 | 0.959 | 0.007 | -0.088 | 137.09
4.5 | 1.011 | 0.0075 | -0.089 | 134.745
5 | 1.065 | 0.00808 | -0.089 | 131.937
5.5 | 1.12 | 0.00862 | -0.09 | 129.911
6 | 1.171 | 0.00916 | -0.091 | 127.847
6.5 | 1.22 | 0.01074 | -0.091 | 113.637
7 | 1.269 | 0.01119 | -0.092 | 113.433
7.5 | 1.316 | 0.01167 | -0.092 | 112.777
8 | 1.361 | 0.01216 | -0.093 | 111.856
8.5 | 1.403 | 0.01274 | -0.094 | 110.051
9 | 1.441 | 0.01334 | -0.094 | 108.083
9.5 | 1.474 | 0.01395 | -0.095 | 105.671
10 | 1.503 | 0.01463 | -0.096 | 102.704
10.5 | 1.526 | 0.01535 | -0.096 | 99.428
11 | 1.545 | 0.01611 | -0.097 | 95.895
11.5 | 1.558 | 0.01695 | -0.098 | 91.92
12 | 1.561 | 0.0179 | -0.098 | 87.196
12.5 | 1.557 | 0.0189 | -0.099 | 82.403
13 | 1.548 | 0.01992 | -0.1 | 77.687
13.5 | 1.532 | 0.02105 | -0.1 | 72.77
14 | 1.51 | 0.02238 | -0.101 | 67.493
14.5 | 1.484 | 0.02373 | -0.101 | 62.541
15 | 1.453 | 0.02508 | -0.102 | 57.945
15.5 | 1.417 | 0.02708 | -0.102 | 52.335
16 | 1.378 | 0.02876 | -0.103 | 47.917
16.5 | 1.337 | 0.03045 | -0.103 | 43.906
17 | 1.293 | 0.03247 | -0.103 | 39.809

## 122. Re 14M Mach 0.00 (2)
BIGFOIL.COM POLAR EXPORT
NACA65-615 a=0.5
NACA65-615 a=0.5 |  |  |  | Cl Max: | 1.8031 | at alpha= | 20 | deg
XFOIL ncrit=9 |  |  |  | L/D Max: | 222.493 | at alpha= | 3 | deg
Re: | 14000000 |  |  | Cd Min: | 0.06083 | at alpha= | 20 | deg
Mach: | 0 |  |  | Cl=0 at alpha= | -4.0187 | deg
|  |  |  | @ Cl=0.1, Cd= | 0.0052009
|  |  |  | @ Cl=0.4, Cd= | 0.0046961
|  |  |  | @ Cl=0.6, Cd= | 0.003964
alpha (deg) | Cl | Cd | Cm | Cl/Cd
-20 | -1.4211 | 0.03076 | -0.103 | -46.1996
-19.5 | -1.4185 | 0.02736 | -0.1021 | -51.8458
-19 | -1.4115 | 0.02473 | -0.1002 | -57.0764
-18.5 | -1.403 | 0.02258 | -0.0973 | -62.1346
-18 | -1.4006 | 0.02048 | -0.0925 | -68.3887
-17.5 | -1.3879 | 0.01933 | -0.0871 | -71.8003
-17 | -1.3616 | 0.01832 | -0.0836 | -74.3231
-16.5 | -1.3271 | 0.0172 | -0.0814 | -77.157
-16 | -1.2873 | 0.01626 | -0.0799 | -79.1697
-15.5 | -1.2461 | 0.01524 | -0.0784 | -81.7651
-15 | -1.2022 | 0.01433 | -0.0773 | -83.8939
-14.5 | -1.156 | 0.01348 | -0.0765 | -85.7567
-14 | -1.1088 | 0.01264 | -0.0758 | -87.7215
-13.5 | -1.0599 | 0.01186 | -0.0752 | -89.3676
-13 | -1.0102 | 0.01112 | -0.0748 | -90.8453
-12.5 | -0.9582 | 0.01055 | -0.0746 | -90.8246
-12 | -0.9051 | 0.01005 | -0.0746 | -90.0597
-11.5 | -0.8513 | 0.00961 | -0.0747 | -88.5848
-11 | -0.7975 | 0.00909 | -0.0748 | -87.7338
-10.5 | -0.7433 | 0.00861 | -0.0749 | -86.3298
-10 | -0.6889 | 0.0081 | -0.0751 | -85.0494
-9.5 | -0.6345 | 0.00755 | -0.0752 | -84.0397
-9 | -0.5784 | 0.0072 | -0.0756 | -80.3333
-8.5 | -0.5212 | 0.00698 | -0.0762 | -74.6705
-8 | -0.4636 | 0.00677 | -0.0768 | -68.4786
-7.5 | -0.406 | 0.00656 | -0.0774 | -61.8902
-7 | -0.3484 | 0.00633 | -0.078 | -55.0395
-6.5 | -0.2905 | 0.00614 | -0.0787 | -47.3127
-6 | -0.2322 | 0.00597 | -0.0795 | -38.8945
-5.5 | -0.1736 | 0.00582 | -0.0803 | -29.8282
-4.5 | -0.0565 | 0.00556 | -0.0819 | -10.1619
-4 | 0.0022 | 0.00542 | -0.0827 | 0.4059
-3.5 | 0.0611 | 0.00528 | -0.0836 | 11.572
-3 | 0.1201 | 0.00516 | -0.0845 | 23.2752
-2.5 | 0.1792 | 0.00508 | -0.0855 | 35.2756
-2 | 0.2381 | 0.00498 | -0.0864 | 47.8112
-1.5 | 0.2971 | 0.00491 | -0.0874 | 60.5092
-1 | 0.3563 | 0.0048 | -0.0884 | 74.2292
-0.5 | 0.4152 | 0.00466 | -0.0893 | 89.0987
0 | 0.4736 | 0.00451 | -0.0903 | 105.0111
0.5 | 0.5321 | 0.00433 | -0.0913 | 122.8868
1 | 0.5901 | 0.00403 | -0.0923 | 146.4268
1.5 | 0.6471 | 0.00365 | -0.0932 | 177.2877
2 | 0.7057 | 0.00357 | -0.0943 | 197.6751
2.5 | 0.7639 | 0.00358 | -0.0952 | 213.3799
3 | 0.821 | 0.00369 | -0.0961 | 222.4932
3.5 | 0.8719 | 0.00435 | -0.0959 | 200.4368
4 | 0.9157 | 0.00547 | -0.0946 | 167.404
4.5 | 0.9608 | 0.00632 | -0.0934 | 152.0253
5.5 | 1.053 | 0.00751 | -0.0912 | 140.213
6 | 1.0967 | 0.00808 | -0.0896 | 135.7302
6.5 | 1.1372 | 0.00865 | -0.0875 | 131.4682
7.5 | 1.1941 | 0.00964 | -0.0783 | 123.8693
8 | 1.2285 | 0.01018 | -0.0754 | 120.6778
8.5 | 1.2591 | 0.01095 | -0.072 | 114.9863
9 | 1.2921 | 0.01175 | -0.0693 | 109.966
9.5 | 1.3227 | 0.01274 | -0.0664 | 103.8226
10 | 1.3558 | 0.01371 | -0.0642 | 98.8913
10.5 | 1.387 | 0.01484 | -0.0618 | 93.4636
11 | 1.4164 | 0.01616 | -0.0594 | 87.6485
11.5 | 1.4476 | 0.01744 | -0.0574 | 83.0046
12 | 1.4761 | 0.01896 | -0.0553 | 77.8534
12.5 | 1.5051 | 0.02052 | -0.0535 | 73.348
13 | 1.5345 | 0.02222 | -0.052 | 69.0594
13.5 | 1.5754 | 0.02404 | -0.0531 | 65.5324
14 | 1.6056 | 0.02604 | -0.0524 | 61.659
14.5 | 1.6307 | 0.02819 | -0.0509 | 57.8468
15 | 1.6525 | 0.03053 | -0.0492 | 54.1271
15.5 | 1.6743 | 0.03285 | -0.0474 | 50.968
16 | 1.6939 | 0.03512 | -0.0453 | 48.2318
16.5 | 1.6985 | 0.03734 | -0.0402 | 45.4874
17 | 1.7154 | 0.04019 | -0.0385 | 42.6823
17.5 | 1.731 | 0.04322 | -0.0371 | 40.0509
18 | 1.7458 | 0.04649 | -0.0358 | 37.5522
18.5 | 1.7625 | 0.04966 | -0.0349 | 35.4913
19 | 1.778 | 0.05305 | -0.0342 | 33.5156
19.5 | 1.7896 | 0.057 | -0.0337 | 31.3965
20 | 1.8031 | 0.06083 | -0.0334 | 29.6416

## 123. Re 14M Mach 0.10 (1)
BIGFOIL.COM POLAR EXPORT
NACA65-615 a=0.5
NACA65-615 a=0.5 |  |  |  | Cl Max: | 1.555 | at alpha= | 11.5 | deg
JavaFoil+Calcfoil stall+Eppler ext transition |  |  |  | L/D Max: | 146.466 | at alpha= | 3 | deg
Re: | 14000000 |  |  | Cd Min: | 0.00493 | at alpha= | 1 | deg
Mach: | 0.1 |  |  | Cl=0 at alpha= | -3.9262 | deg
|  |  |  | @ Cl=0.1, Cd= | 0.0057749
|  |  |  | @ Cl=0.4, Cd= | 0.0053194
|  |  |  | @ Cl=0.6, Cd= | 0.0049333
alpha (deg) | Cl | Cd | Cm | Cl/Cd
-15 | -0.551 | 0.10185 | -0.031 | -5.415
-14.5 | -0.56 | 0.09659 | -0.031 | -5.8
-14 | -0.567 | 0.08972 | -0.033 | -6.324
-13.5 | -0.571 | 0.08466 | -0.034 | -6.745
-13 | -0.571 | 0.0807 | -0.034 | -7.077
-12.5 | -0.568 | 0.07585 | -0.035 | -7.492
-12 | -0.562 | 0.07072 | -0.036 | -7.953
-11.5 | -0.555 | 0.06354 | -0.039 | -8.741
-11 | -0.543 | 0.05836 | -0.041 | -9.304
-10.5 | -0.525 | 0.05445 | -0.042 | -9.647
-10 | -0.607 | 0.00852 | -0.066 | -71.265
-9.5 | -0.579 | 0.00829 | -0.067 | -69.851
-9 | -0.542 | 0.00747 | -0.068 | -72.581
-8.5 | -0.501 | 0.00727 | -0.069 | -68.885
-8 | -0.456 | 0.00702 | -0.069 | -64.91
-7.5 | -0.408 | 0.00692 | -0.07 | -58.938
-7 | -0.356 | 0.00673 | -0.071 | -52.97
-6.5 | -0.302 | 0.00658 | -0.072 | -45.992
-6 | -0.246 | 0.00645 | -0.073 | -38.087
-5.5 | -0.188 | 0.00623 | -0.073 | -30.139
-5 | -0.129 | 0.00611 | -0.074 | -21.08
-4.5 | -0.069 | 0.00602 | -0.075 | -11.5
-4 | -0.009 | 0.00592 | -0.076 | -1.534
-3.5 | 0.052 | 0.00583 | -0.077 | 8.846
-3 | 0.113 | 0.00576 | -0.077 | 19.558
-2.5 | 0.174 | 0.00571 | -0.078 | 30.459
-2 | 0.235 | 0.00567 | -0.079 | 41.527
-1.5 | 0.297 | 0.00564 | -0.08 | 52.608
-1 | 0.359 | 0.00565 | -0.081 | 63.557
-0.5 | 0.421 | 0.00515 | -0.082 | 81.709
0 | 0.482 | 0.00501 | -0.082 | 96.185
0.5 | 0.543 | 0.00498 | -0.083 | 108.975
1 | 0.604 | 0.00493 | -0.084 | 122.522
1.5 | 0.666 | 0.00504 | -0.085 | 131.956
2 | 0.727 | 0.0055 | -0.086 | 132.113
2.5 | 0.788 | 0.00601 | -0.087 | 131.151
3 | 0.847 | 0.00578 | -0.087 | 146.466
3.5 | 0.905 | 0.00661 | -0.088 | 137.078
4 | 0.964 | 0.00704 | -0.088 | 136.844
4.5 | 1.015 | 0.00755 | -0.089 | 134.543
5 | 1.07 | 0.00814 | -0.09 | 131.525
5.5 | 1.124 | 0.0087 | -0.09 | 129.198
6 | 1.177 | 0.00926 | -0.091 | 127.105
6.5 | 1.225 | 0.01083 | -0.091 | 113.135
7 | 1.274 | 0.01129 | -0.092 | 112.895
7.5 | 1.321 | 0.01178 | -0.093 | 112.136
8 | 1.365 | 0.01229 | -0.094 | 111.091
8.5 | 1.407 | 0.01288 | -0.094 | 109.228
9 | 1.446 | 0.0135 | -0.095 | 107.075
9.5 | 1.478 | 0.01412 | -0.096 | 104.654
10 | 1.505 | 0.0148 | -0.096 | 101.666
10.5 | 1.527 | 0.01556 | -0.097 | 98.162
11 | 1.545 | 0.01635 | -0.098 | 94.483
11.5 | 1.555 | 0.01722 | -0.098 | 90.301
12 | 1.555 | 0.01819 | -0.099 | 85.466
12.5 | 1.548 | 0.01917 | -0.099 | 80.737
13 | 1.535 | 0.02038 | -0.1 | 75.307
13.5 | 1.515 | 0.02147 | -0.101 | 70.543
14 | 1.489 | 0.02287 | -0.101 | 65.087
14.5 | 1.456 | 0.02452 | -0.102 | 59.402
15 | 1.42 | 0.02602 | -0.102 | 54.583
15.5 | 1.379 | 0.02779 | -0.102 | 49.612
16 | 1.334 | 0.02959 | -0.103 | 45.086
16.5 | 1.287 | 0.03154 | -0.103 | 40.799

## 124. Re 14M Mach 0.10 (2)
BIGFOIL.COM POLAR EXPORT
NACA65-615 a=0.5
NACA65-615 a=0.5 |  |  |  | Cl Max: | 1.7987 | at alpha= | 20 | deg
XFOIL ncrit=9 |  |  |  | L/D Max: | 224.011 | at alpha= | 3 | deg
Re: | 14000000 |  |  | Cd Min: | 0.0637 | at alpha= | 20 | deg
Mach: | 0.1 |  |  | Cl=0 at alpha= | -4.0195 | deg
|  |  |  | @ Cl=0.1, Cd= | 0.0052089
|  |  |  | @ Cl=0.4, Cd= | 0.0047125
|  |  |  | @ Cl=0.6, Cd= | 0.0039909
alpha (deg) | Cl | Cd | Cm | Cl/Cd
-20 | -1.3581 | 0.03876 | -0.105 | -35.0387
-19.5 | -1.3689 | 0.03311 | -0.1066 | -41.344
-19 | -1.3706 | 0.02905 | -0.1063 | -47.1807
-18 | -1.3776 | 0.0226 | -0.1005 | -60.9558
-17.5 | -1.3648 | 0.02098 | -0.0964 | -65.0524
-17 | -1.3548 | 0.0197 | -0.0905 | -68.7716
-16.5 | -1.3294 | 0.01839 | -0.0867 | -72.2893
-16 | -1.2927 | 0.01729 | -0.0845 | -74.7658
-15.5 | -1.2531 | 0.01616 | -0.0826 | -77.5433
-15 | -1.21 | 0.01514 | -0.0811 | -79.9207
-14.5 | -1.1647 | 0.01415 | -0.0798 | -82.311
-14 | -1.1177 | 0.01322 | -0.0787 | -84.5461
-13.5 | -1.0685 | 0.01239 | -0.0779 | -86.2389
-13 | -1.0188 | 0.01155 | -0.0772 | -88.2078
-12.5 | -0.9669 | 0.01086 | -0.0768 | -89.0331
-12 | -0.9138 | 0.01026 | -0.0765 | -89.0643
-11.5 | -0.8594 | 0.00978 | -0.0764 | -87.8732
-11 | -0.8045 | 0.0093 | -0.0764 | -86.5054
-10.5 | -0.7496 | 0.0088 | -0.0764 | -85.1818
-10 | -0.6944 | 0.00829 | -0.0764 | -83.7636
-9.5 | -0.6401 | 0.00764 | -0.0764 | -83.7827
-9 | -0.5835 | 0.00726 | -0.0767 | -80.3719
-8.5 | -0.5257 | 0.00703 | -0.0771 | -74.7795
-8 | -0.4675 | 0.00681 | -0.0777 | -68.649
-7.5 | -0.4092 | 0.0066 | -0.0782 | -62
-7 | -0.3511 | 0.00636 | -0.0788 | -55.2044
-6.5 | -0.2927 | 0.00616 | -0.0794 | -47.5162
-6 | -0.2339 | 0.00599 | -0.0801 | -39.0484
-5.5 | -0.1749 | 0.00583 | -0.0809 | -30
-4.5 | -0.0568 | 0.00557 | -0.0825 | -10.1975
-4 | 0.0023 | 0.00543 | -0.0833 | 0.42357
-3.5 | 0.0616 | 0.00528 | -0.0842 | 11.6667
-3 | 0.121 | 0.00517 | -0.0851 | 23.4043
-2.5 | 0.1805 | 0.00508 | -0.086 | 35.5315
-2 | 0.2398 | 0.00499 | -0.0869 | 48.0561
-1.5 | 0.2992 | 0.00492 | -0.0879 | 60.813
-1 | 0.3587 | 0.00481 | -0.0889 | 74.5738
-0.5 | 0.418 | 0.00467 | -0.0899 | 89.5075
0 | 0.4768 | 0.00452 | -0.0909 | 105.4867
0.5 | 0.5357 | 0.00433 | -0.0919 | 123.7182
1 | 0.5941 | 0.00403 | -0.0929 | 147.4194
1.5 | 0.6514 | 0.00365 | -0.0938 | 178.4658
2 | 0.7104 | 0.00357 | -0.0949 | 198.9916
2.5 | 0.769 | 0.00358 | -0.0958 | 214.8045
3 | 0.8266 | 0.00369 | -0.0967 | 224.0108
4 | 0.9215 | 0.00548 | -0.0951 | 168.1569
4.5 | 0.9664 | 0.00634 | -0.0938 | 152.429
5.5 | 1.0581 | 0.00756 | -0.0913 | 139.9603
6 | 1.1012 | 0.00814 | -0.0895 | 135.2826
6.5 | 1.1408 | 0.00873 | -0.0871 | 130.6758
7 | 1.1698 | 0.00926 | -0.0825 | 126.3283
7.5 | 1.1916 | 0.00978 | -0.0767 | 121.8405
8 | 1.2281 | 0.01038 | -0.0742 | 118.3141
8.5 | 1.2591 | 0.01121 | -0.0709 | 112.3194
9 | 1.2928 | 0.01205 | -0.0683 | 107.2863
9.5 | 1.3235 | 0.01309 | -0.0654 | 101.1077
10 | 1.3564 | 0.01414 | -0.0631 | 95.9264
10.5 | 1.3875 | 0.01534 | -0.0607 | 90.4498
11 | 1.4179 | 0.01668 | -0.0584 | 85.006
11.5 | 1.4493 | 0.01803 | -0.0564 | 80.3827
12 | 1.4781 | 0.01962 | -0.0544 | 75.3364
12.5 | 1.5078 | 0.02128 | -0.0527 | 70.8553
13 | 1.551 | 0.02314 | -0.0541 | 67.0268
13.5 | 1.5803 | 0.02506 | -0.0528 | 63.0607
14 | 1.608 | 0.02713 | -0.0515 | 59.2702
14.5 | 1.632 | 0.02933 | -0.0497 | 55.6427
15 | 1.6546 | 0.03165 | -0.0478 | 52.278
15.5 | 1.6761 | 0.03401 | -0.046 | 49.2826
16 | 1.6937 | 0.03654 | -0.0436 | 46.3519
16.5 | 1.6974 | 0.03895 | -0.0385 | 43.5789
17 | 1.7127 | 0.04199 | -0.0367 | 40.7883
17.5 | 1.7301 | 0.04499 | -0.0353 | 38.4552
18 | 1.7465 | 0.04824 | -0.0342 | 36.2044
18.5 | 1.7613 | 0.05173 | -0.0333 | 34.0479
19 | 1.7743 | 0.05556 | -0.0326 | 31.9348
19.5 | 1.783 | 0.05996 | -0.032 | 29.7365
20 | 1.7987 | 0.0637 | -0.0318 | 28.237

## 125. Re 14M Mach 0.25 (1)
BIGFOIL.COM POLAR EXPORT
NACA65-615 a=0.5
NACA65-615 a=0.5 |  |  |  | Cl Max: | 1.528 | at alpha= | 11 | deg
JavaFoil+Calcfoil stall+Eppler ext transition |  |  |  | L/D Max: | 143.413 | at alpha= | 2.5 | deg
Re: | 14000000 |  |  | Cd Min: | 0.00503 | at alpha= | 1 | deg
Mach: | 0.25 |  |  | Cl=0 at alpha= | -3.9274 | deg
|  |  |  | @ Cl=0.1, Cd= | 0.0058727
|  |  |  | @ Cl=0.4, Cd= | 0.0054592
|  |  |  | @ Cl=0.6, Cd= | 0.0050333
alpha (deg) | Cl | Cd | Cm | Cl/Cd
-14 | -0.381 | 0.10065 | -0.03 | -3.789
-13.5 | -0.413 | 0.09416 | -0.031 | -4.391
-13 | -0.44 | 0.08796 | -0.031 | -5.006
-12.5 | -0.462 | 0.08239 | -0.032 | -5.603
-12 | -0.477 | 0.07772 | -0.033 | -6.135
-11.5 | -0.486 | 0.07198 | -0.034 | -6.749
-11 | -0.488 | 0.06663 | -0.035 | -7.327
-10.5 | -0.485 | 0.06086 | -0.038 | -7.974
-10 | -0.475 | 0.05696 | -0.04 | -8.34
-9.5 | -0.468 | 0.04527 | -0.048 | -10.337
-9 | -0.53 | 0.00858 | -0.069 | -61.823
-8.5 | -0.499 | 0.00752 | -0.071 | -66.339
-8 | -0.458 | 0.00725 | -0.071 | -63.132
-7.5 | -0.412 | 0.00707 | -0.072 | -58.278
-7 | -0.362 | 0.0069 | -0.073 | -52.446
-6.5 | -0.308 | 0.00668 | -0.074 | -46.141
-6 | -0.251 | 0.00652 | -0.075 | -38.455
-5.5 | -0.192 | 0.00632 | -0.075 | -30.371
-5 | -0.132 | 0.00622 | -0.076 | -21.223
-4.5 | -0.071 | 0.00604 | -0.077 | -11.761
-4 | -0.009 | 0.00598 | -0.078 | -1.557
-3.5 | 0.053 | 0.00591 | -0.079 | 8.963
-3 | 0.116 | 0.00586 | -0.079 | 19.742
-2.5 | 0.179 | 0.00576 | -0.08 | 31.003
-2 | 0.242 | 0.00575 | -0.081 | 42.041
-1.5 | 0.305 | 0.00572 | -0.082 | 53.299
-1 | 0.369 | 0.00572 | -0.083 | 64.499
-0.5 | 0.432 | 0.00519 | -0.084 | 83.19
0 | 0.495 | 0.00504 | -0.085 | 98.304
0.5 | 0.558 | 0.00504 | -0.085 | 110.817
1 | 0.621 | 0.00503 | -0.086 | 123.427
1.5 | 0.684 | 0.00511 | -0.087 | 133.783
2 | 0.747 | 0.00553 | -0.088 | 135.121
2.5 | 0.808 | 0.00563 | -0.089 | 143.413
3 | 0.868 | 0.00632 | -0.089 | 137.31
3.5 | 0.928 | 0.0068 | -0.09 | 136.549
4 | 0.988 | 0.00729 | -0.091 | 135.466
4.5 | 1.04 | 0.00783 | -0.091 | 132.92
5 | 1.096 | 0.00848 | -0.092 | 129.218
5.5 | 1.151 | 0.00911 | -0.093 | 126.437
6 | 1.204 | 0.00993 | -0.093 | 121.213
6.5 | 1.253 | 0.01139 | -0.094 | 110.035
7 | 1.302 | 0.01191 | -0.094 | 109.267
7.5 | 1.348 | 0.01247 | -0.095 | 108.051
8 | 1.391 | 0.01309 | -0.096 | 106.246
8.5 | 1.43 | 0.01372 | -0.097 | 104.224
9 | 1.465 | 0.01445 | -0.097 | 101.417
9.5 | 1.491 | 0.01517 | -0.098 | 98.274
10 | 1.511 | 0.01603 | -0.099 | 94.245
10.5 | 1.523 | 0.01687 | -0.099 | 90.29
11 | 1.528 | 0.01782 | -0.1 | 85.739
11.5 | 1.521 | 0.01889 | -0.1 | 80.527
12 | 1.5 | 0.02007 | -0.101 | 74.735
12.5 | 1.466 | 0.0215 | -0.102 | 68.194
13 | 1.421 | 0.02319 | -0.102 | 61.289
13.5 | 1.366 | 0.02442 | -0.103 | 55.924
14 | 1.299 | 0.02638 | -0.103 | 49.253
14.5 | 1.223 | 0.02868 | -0.104 | 42.633
15 | 1.137 | 0.03101 | -0.104 | 36.68
15.5 | 1.042 | 0.03475 | -0.104 | 29.997
16 | 0.939 | 0.04038 | -0.103 | 23.247

## 126. Re 14M Mach 0.25 (2)
BIGFOIL.COM POLAR EXPORT
NACA65-615 a=0.5
NACA65-615 a=0.5 |  |  |  | Cl Max: | 1.7714 | at alpha= | 20 | deg
XFOIL ncrit=9 |  |  |  | L/D Max: | 234.262 | at alpha= | 3 | deg
Re: | 14000000 |  |  | Cd Min: | 0.19987 | at alpha= | -20 | deg
Mach: | 0.25 |  |  | Cl=0 at alpha= | -4.0236 | deg
|  |  |  | @ Cl=0.1, Cd= | 0.0052608
|  |  |  | @ Cl=0.4, Cd= | 0.0047762
|  |  |  | @ Cl=0.6, Cd= | 0.0040972
alpha (deg) | Cl | Cd | Cm | Cl/Cd
-20 | -0.5349 | 0.19987 | -0.0073 | -2.6762
-19 | -0.5104 | 0.18379 | -0.0175 | -2.7771
-18.5 | -0.4962 | 0.1764 | -0.0223 | -2.8129
-18 | -0.4821 | 0.16906 | -0.0271 | -2.8517
-17.5 | -0.4861 | 0.15702 | -0.0338 | -3.0958
-17 | -0.4733 | 0.14966 | -0.0385 | -3.1625
-16.5 | -0.9876 | 0.04997 | -0.1086 | -19.7639
-16 | -1.0206 | 0.03985 | -0.1159 | -25.611
-15.5 | -1.0847 | 0.03031 | -0.1184 | -35.7869
-15 | -1.1087 | 0.02584 | -0.1146 | -42.9063
-14.5 | -1.142 | 0.02234 | -0.1053 | -51.1191
-14 | -1.133 | 0.01909 | -0.0997 | -59.3504
-13.5 | -1.1027 | 0.01662 | -0.0957 | -66.3478
-13 | -1.0608 | 0.01474 | -0.0927 | -71.9674
-12.5 | -1.0111 | 0.01335 | -0.0904 | -75.7378
-12 | -0.9583 | 0.01218 | -0.0885 | -78.6782
-11.5 | -0.9031 | 0.01119 | -0.087 | -80.706
-11 | -0.8461 | 0.01035 | -0.0858 | -81.7488
-10.5 | -0.7875 | 0.00971 | -0.0848 | -81.102
-10 | -0.728 | 0.00914 | -0.0841 | -79.6499
-9.5 | -0.6687 | 0.00856 | -0.0836 | -78.1192
-9 | -0.6093 | 0.008 | -0.0831 | -76.1625
-8.5 | -0.5512 | 0.00731 | -0.0826 | -75.4036
-8 | -0.4898 | 0.00701 | -0.0827 | -69.8716
-7.5 | -0.428 | 0.00679 | -0.0828 | -63.0339
-7 | -0.3666 | 0.00655 | -0.0831 | -55.9695
-6.5 | -0.3052 | 0.0063 | -0.0834 | -48.4444
-6 | -0.2436 | 0.00609 | -0.0838 | -40
-5.5 | -0.1819 | 0.00592 | -0.0844 | -30.7264
-5 | -0.1203 | 0.00579 | -0.085 | -20.7772
-4.5 | -0.0586 | 0.00566 | -0.0857 | -10.3534
-4 | 0.0029 | 0.00548 | -0.0864 | 0.5292
-3.5 | 0.0645 | 0.00533 | -0.0872 | 12.1013
-3 | 0.1261 | 0.00521 | -0.0881 | 24.2035
-2.5 | 0.1876 | 0.00512 | -0.089 | 36.6406
-2 | 0.2491 | 0.00503 | -0.0899 | 49.5229
-1.5 | 0.3108 | 0.00494 | -0.0909 | 62.915
-1 | 0.3725 | 0.00483 | -0.092 | 77.1222
-0.5 | 0.4338 | 0.00471 | -0.093 | 92.1019
0 | 0.4946 | 0.00455 | -0.094 | 108.7033
0.5 | 0.5555 | 0.00435 | -0.095 | 127.7011
1.5 | 0.6752 | 0.00367 | -0.097 | 183.9782
2 | 0.7365 | 0.00358 | -0.0982 | 205.7263
2.5 | 0.7972 | 0.00359 | -0.0991 | 222.0613
3 | 0.8574 | 0.00366 | -0.1 | 234.2623
3.5 | 0.9121 | 0.00419 | -0.1 | 217.685
4 | 0.9544 | 0.00547 | -0.098 | 174.479
4.5 | 0.9984 | 0.00641 | -0.0961 | 155.7566
5 | 1.0439 | 0.0071 | -0.0943 | 147.0282
5.5 | 1.0844 | 0.00784 | -0.0917 | 138.3163
6 | 1.122 | 0.00851 | -0.0883 | 131.8449
6.5 | 1.1381 | 0.0092 | -0.0808 | 123.7065
7 | 1.1585 | 0.01004 | -0.0747 | 115.3884
7.5 | 1.1955 | 0.0108 | -0.0721 | 110.6944
8 | 1.2288 | 0.01177 | -0.0689 | 104.401
8.5 | 1.2625 | 0.01284 | -0.066 | 98.3255
9 | 1.2964 | 0.01401 | -0.0632 | 92.5339
9.5 | 1.3294 | 0.01532 | -0.0606 | 86.7755
10 | 1.3633 | 0.01671 | -0.0584 | 81.5859
10.5 | 1.3965 | 0.01829 | -0.0563 | 76.3532
11 | 1.4411 | 0.01997 | -0.0566 | 72.1632
11.5 | 1.478 | 0.02176 | -0.0557 | 67.9228
12 | 1.5085 | 0.02384 | -0.0539 | 63.276
12.5 | 1.5384 | 0.02589 | -0.0519 | 59.4206
13 | 1.5676 | 0.02802 | -0.0499 | 55.9458
13.5 | 1.5916 | 0.03043 | -0.0475 | 52.3036
14 | 1.6152 | 0.03298 | -0.0451 | 48.9751
14.5 | 1.638 | 0.03559 | -0.0428 | 46.0242
15 | 1.658 | 0.0384 | -0.0403 | 43.1771
15.5 | 1.6703 | 0.04123 | -0.0365 | 40.5118
16 | 1.675 | 0.04426 | -0.0318 | 37.8446
16.5 | 1.6923 | 0.04765 | -0.0299 | 35.5152
17 | 1.7113 | 0.05109 | -0.0284 | 33.4958
17.5 | 1.7263 | 0.05507 | -0.0271 | 31.3474
18 | 1.7351 | 0.05985 | -0.026 | 28.9908
18.5 | 1.7472 | 0.06447 | -0.0254 | 27.101
19 | 1.7579 | 0.06947 | -0.0251 | 25.3044
19.5 | 1.7654 | 0.07498 | -0.0251 | 23.5449
20 | 1.7714 | 0.08086 | -0.0256 | 21.907

## 127. Re 14M Mach 0.50 (1)
BIGFOIL.COM POLAR EXPORT
NACA65-615 a=0.5
NACA65-615 a=0.5 |  |  |  | Cl Max: | 1.451 | at alpha= | 8 | deg
JavaFoil+Calcfoil stall+Eppler ext transition |  |  |  | L/D Max: | 155.405 | at alpha= | 1.5 | deg
Re: | 14000000 |  |  | Cd Min: | 0.0049 | at alpha= | 1.5 | deg
Mach: | 0.5 |  |  | Cl=0 at alpha= | -3.9275 | deg
|  |  |  | @ Cl=0.1, Cd= | 0.0061173
|  |  |  | @ Cl=0.4, Cd= | 0.0059346
|  |  |  | @ Cl=0.6, Cd= | 0.0052611
alpha (deg) | Cl | Cd | Cm | Cl/Cd
-20 | -0.904 | 0.16594 | -0.036 | -5.447
-19.5 | -0.88 | 0.14646 | -0.037 | -6.006
-19 | -0.851 | 0.14082 | -0.037 | -6.043
-18.5 | -0.822 | 0.13611 | -0.037 | -6.043
-18 | -0.793 | 0.13017 | -0.037 | -6.095
-17.5 | -0.766 | 0.12469 | -0.037 | -6.141
-17 | -0.738 | 0.11694 | -0.038 | -6.313
-16.5 | -0.71 | 0.117 | -0.038 | -6.065
-16 | -0.679 | 0.12548 | -0.036 | -5.415
-15.5 | -0.654 | 0.10327 | -0.039 | -6.33
-15 | -0.627 | 0.09662 | -0.04 | -6.488
-14.5 | -0.604 | 0.08444 | -0.044 | -7.155
-14 | -0.577 | 0.07922 | -0.045 | -7.278
-13.5 | -0.539 | 0.09661 | -0.037 | -5.575
-13 | -0.511 | 0.08866 | -0.037 | -5.759
-12.5 | -0.484 | 0.07885 | -0.04 | -6.139
-12 | -0.457 | 0.07194 | -0.042 | -6.359
-11.5 | -0.435 | 0.06109 | -0.048 | -7.12
-11 | -0.452 | 0.02175 | -0.067 | -20.788
-10.5 | -0.449 | 0.01059 | -0.074 | -42.376
-10 | -0.342 | 0.06414 | -0.039 | -5.328
-9.5 | -0.313 | 0.06184 | -0.037 | -5.064
-9 | -0.286 | 0.05642 | -0.04 | -5.062
-8.5 | -0.258 | 0.05131 | -0.042 | -5.031
-8 | -0.24 | 0.03514 | -0.059 | -6.827
-7.5 | -0.201 | 0.05172 | -0.038 | -3.881
-7 | -0.268 | 0.04666 | -0.04 | -5.746
-6.5 | -0.315 | 0.00737 | -0.082 | -42.706
-6 | -0.264 | 0.00709 | -0.083 | -37.291
-5.5 | -0.206 | 0.00689 | -0.084 | -29.966
-5 | -0.144 | 0.00666 | -0.085 | -21.568
-4.5 | -0.078 | 0.00642 | -0.086 | -12.158
-4 | -0.01 | 0.00622 | -0.087 | -1.654
-3.5 | 0.059 | 0.00617 | -0.088 | 9.518
-3 | 0.129 | 0.00608 | -0.089 | 21.142
-2.5 | 0.199 | 0.00603 | -0.09 | 32.996
-2 | 0.27 | 0.00596 | -0.091 | 45.3
-1.5 | 0.341 | 0.00591 | -0.092 | 57.619
-1 | 0.413 | 0.00594 | -0.093 | 69.416
-0.5 | 0.483 | 0.00552 | -0.094 | 87.464
0 | 0.554 | 0.00534 | -0.095 | 103.738
0.5 | 0.624 | 0.00522 | -0.096 | 119.456
1 | 0.694 | 0.00544 | -0.097 | 127.531
1.5 | 0.762 | 0.0049 | -0.097 | 155.405
2 | 0.829 | 0.00581 | -0.098 | 142.801
2.5 | 0.895 | 0.0067 | -0.098 | 133.607
3 | 0.962 | 0.00716 | -0.099 | 134.273
3.5 | 1.028 | 0.00784 | -0.1 | 131.056
4 | 1.094 | 0.00858 | -0.1 | 127.486
4.5 | 1.148 | 0.00936 | -0.101 | 122.625
5 | 1.208 | 0.01033 | -0.102 | 116.903
5.5 | 1.266 | 0.01124 | -0.102 | 112.617
6 | 1.317 | 0.01359 | -0.103 | 96.917
6.5 | 1.365 | 0.0144 | -0.104 | 94.821
7 | 1.406 | 0.01529 | -0.104 | 91.948
7.5 | 1.436 | 0.01629 | -0.105 | 88.176
8 | 1.451 | 0.01744 | -0.106 | 83.189
8.5 | 1.44 | 0.01873 | -0.107 | 76.917
9 | 1.375 | 0.02041 | -0.107 | 67.386
9.5 | 0.879 | 0.02339 | -0.108 | 37.582
10 | 0.91 | 0.0243 | -0.108 | 37.439
10.5 | 0.941 | 0.02408 | -0.109 | 39.083
11 | 0.97 | 0.02628 | -0.11 | 36.933
11.5 | 0.998 | 0.02944 | -0.11 | 33.902
12 | 0.999 | 0.04004 | -0.107 | 24.947
12.5 | 1.058 | 0.03123 | -0.112 | 33.882
13 | 1.084 | 0.03512 | -0.112 | 30.858

## 128. Re 14M Mach 0.50 (2)
BIGFOIL.COM POLAR EXPORT
NACA65-615 a=0.5
NACA65-615 a=0.5 |  |  |  | Cl Max: | 1.519 | at alpha= | 12 | deg
XFOIL ncrit=9 |  |  |  | L/D Max: | 270.329 | at alpha= | 3.5 | deg
Re: | 14000000 |  |  | Cd Min: | 0.23734 | at alpha= | -20 | deg
Mach: | 0.5 |  |  | Cl=0 at alpha= | -4.0371 | deg
|  |  |  | @ Cl=0.1, Cd= | 0.0055466
|  |  |  | @ Cl=0.4, Cd= | 0.0050345
|  |  |  | @ Cl=0.6, Cd= | 0.0046585
alpha (deg) | Cl | Cd | Cm | Cl/Cd
-20 | -0.5139 | 0.23734 | -0.0004 | -2.1652
-19.5 | -0.4917 | 0.22918 | -0.0056 | -2.1455
-19 | -0.4711 | 0.22043 | -0.0109 | -2.1372
-18.5 | -0.4493 | 0.21236 | -0.0161 | -2.1157
-18 | -0.423 | 0.2066 | -0.0209 | -2.0474
-17.5 | -0.4019 | 0.19826 | -0.0259 | -2.0271
-17 | -0.3834 | 0.18909 | -0.031 | -2.0276
-16.5 | -0.3711 | 0.1781 | -0.0365 | -2.0837
-16 | -0.3549 | 0.16907 | -0.0418 | -2.0991
-15.5 | -0.3442 | 0.1587 | -0.0476 | -2.1689
-15 | -0.3282 | 0.15013 | -0.0528 | -2.1861
-14.5 | -0.3167 | 0.14085 | -0.0583 | -2.2485
-14 | -0.3086 | 0.1311 | -0.0642 | -2.3539
-13.5 | -0.2947 | 0.12307 | -0.0692 | -2.3946
-13 | -0.2889 | 0.11374 | -0.0749 | -2.54
-12.5 | -0.2898 | 0.10371 | -0.0813 | -2.7943
-12 | -0.2876 | 0.09471 | -0.087 | -3.0366
-11.5 | -0.2923 | 0.08516 | -0.0933 | -3.4324
-11 | -0.3167 | 0.07355 | -0.1013 | -4.3059
-10.5 | -0.3308 | 0.0639 | -0.1081 | -5.1768
-10 | -0.3565 | 0.05181 | -0.1182 | -6.8809
-9.5 | -0.3791 | 0.04087 | -0.1285 | -9.2758
-9 | -0.4171 | 0.03431 | -0.1286 | -12.1568
-8.5 | -0.4538 | 0.02845 | -0.1227 | -15.9508
-8 | -0.4735 | 0.02071 | -0.1179 | -22.8634
-7.5 | -0.4815 | 0.01237 | -0.1123 | -38.9248
-7 | -0.4437 | 0.00785 | -0.107 | -56.5223
-6.5 | -0.3654 | 0.00741 | -0.1047 | -49.3117
-6 | -0.2892 | 0.00703 | -0.1032 | -41.138
-5.5 | -0.2148 | 0.0066 | -0.102 | -32.5455
-5 | -0.1406 | 0.00629 | -0.1014 | -22.3529
-4.5 | -0.0674 | 0.006 | -0.1011 | -11.2333
-4 | 0.0054 | 0.0058 | -0.1012 | 0.93103
-3.5 | 0.0774 | 0.0056 | -0.1014 | 13.8214
-3 | 0.1494 | 0.00543 | -0.102 | 27.5138
-2.5 | 0.2212 | 0.00528 | -0.1027 | 41.8939
-2 | 0.2928 | 0.00517 | -0.1037 | 56.6344
-1.5 | 0.364 | 0.00507 | -0.1047 | 71.7949
-1 | 0.435 | 0.005 | -0.1058 | 87
-0.5 | 0.5057 | 0.00492 | -0.1069 | 102.7846
0 | 0.5761 | 0.00474 | -0.1081 | 121.5401
0.5 | 0.6465 | 0.0045 | -0.1093 | 143.6667
1 | 0.7159 | 0.00415 | -0.1106 | 172.506
1.5 | 0.7843 | 0.00378 | -0.1116 | 207.4868
2 | 0.8557 | 0.0037 | -0.1129 | 231.2703
2.5 | 0.9266 | 0.00371 | -0.114 | 249.7574
3 | 0.998 | 0.00376 | -0.115 | 265.4255
3.5 | 1.0678 | 0.00395 | -0.1155 | 270.3291
4 | 1.1148 | 0.00511 | -0.1123 | 218.1605
4.5 | 1.1387 | 0.00662 | -0.105 | 172.0091
5 | 1.13 | 0.00801 | -0.0916 | 141.0737
5.5 | 1.1316 | 0.00983 | -0.0815 | 115.117
7.5 | 1.2319 | 0.01987 | -0.0652 | 61.998
8 | 1.2684 | 0.02201 | -0.0622 | 57.6284
8.5 | 1.3062 | 0.02417 | -0.0593 | 54.0422
9 | 1.3405 | 0.02659 | -0.056 | 50.4137
9.5 | 1.3756 | 0.02902 | -0.0528 | 47.4018
10 | 1.4088 | 0.03167 | -0.0494 | 44.4837
10.5 | 1.4392 | 0.03452 | -0.0457 | 41.6918
11 | 1.4694 | 0.03748 | -0.0419 | 39.2049
11.5 | 1.4969 | 0.04058 | -0.0378 | 36.8876
12 | 1.519 | 0.04399 | -0.0331 | 34.5306
12.5 | 1.518 | 0.0479 | -0.0258 | 31.691
13 | 1.5102 | 0.05383 | -0.0209 | 28.055
13.5 | 1.4882 | 0.06176 | -0.0176 | 24.0965
14 | 1.4604 | 0.07104 | -0.016 | 20.5574
14.5 | 1.4321 | 0.08125 | -0.0161 | 17.6258
15 | 1.3959 | 0.09341 | -0.0186 | 14.9438
15.5 | 1.3623 | 0.10643 | -0.0233 | 12.8
16 | 1.3276 | 0.12055 | -0.03 | 11.0129
16.5 | 1.2986 | 0.13479 | -0.038 | 9.6342
17 | 1.2718 | 0.14943 | -0.0472 | 8.511

## 129. Re 16M Mach 0.00 (1)
BIGFOIL.COM POLAR EXPORT
NACA65-615 a=0.5
NACA65-615 a=0.5 |  |  |  | Cl Max: | 1.562 | at alpha= | 12 | deg
JavaFoil+Calcfoil stall+Eppler ext transition |  |  |  | L/D Max: | 141.378 | at alpha= | 3 | deg
Re: | 16000000 |  |  | Cd Min: | 0.00505 | at alpha= | 0.5 | deg
Mach: | 0 |  |  | Cl=0 at alpha= | -3.925 | deg
|  |  |  | @ Cl=0.1, Cd= | 0.0057316
|  |  |  | @ Cl=0.4, Cd= | 0.005321
|  |  |  | @ Cl=0.6, Cd= | 0.00505
alpha (deg) | Cl | Cd | Cm | Cl/Cd
-15 | -0.579 | 0.10018 | -0.031 | -5.777
-14.5 | -0.584 | 0.09437 | -0.032 | -6.192
-14 | -0.588 | 0.08936 | -0.033 | -6.578
-13.5 | -0.59 | 0.08251 | -0.034 | -7.145
-13 | -0.587 | 0.07878 | -0.035 | -7.447
-12.5 | -0.581 | 0.07384 | -0.036 | -7.875
-12 | -0.574 | 0.06874 | -0.037 | -8.344
-11.5 | -0.568 | 0.05891 | -0.042 | -9.639
-11 | -0.558 | 0.05037 | -0.046 | -11.086
-10.5 | -0.554 | 0.03693 | -0.051 | -15.002
-10 | -0.614 | 0.00849 | -0.066 | -72.351
-9.5 | -0.58 | 0.00804 | -0.067 | -72.212
-9 | -0.543 | 0.0073 | -0.068 | -74.283
-8.5 | -0.501 | 0.00708 | -0.068 | -70.671
-8 | -0.455 | 0.00688 | -0.069 | -66.186
-7.5 | -0.407 | 0.00673 | -0.07 | -60.45
-7 | -0.355 | 0.00661 | -0.071 | -53.719
-6.5 | -0.301 | 0.00646 | -0.071 | -46.623
-6 | -0.245 | 0.00629 | -0.072 | -38.881
-5.5 | -0.187 | 0.0061 | -0.073 | -30.612
-5 | -0.128 | 0.006 | -0.074 | -21.398
-4.5 | -0.069 | 0.00593 | -0.075 | -11.637
-4 | -0.009 | 0.00585 | -0.075 | -1.546
-3.5 | 0.051 | 0.00582 | -0.076 | 8.828
-3 | 0.112 | 0.00571 | -0.077 | 19.62
-2.5 | 0.173 | 0.00564 | -0.078 | 30.704
-2 | 0.234 | 0.00561 | -0.079 | 41.712
-1.5 | 0.295 | 0.00561 | -0.079 | 52.674
-1 | 0.357 | 0.00561 | -0.08 | 63.759
-0.5 | 0.418 | 0.0052 | -0.081 | 80.531
0 | 0.48 | 0.00515 | -0.082 | 93.076
0.5 | 0.54 | 0.00505 | -0.083 | 107.008
1 | 0.601 | 0.00505 | -0.084 | 119.174
1.5 | 0.662 | 0.00547 | -0.084 | 120.983
2 | 0.723 | 0.00583 | -0.085 | 124.107
2.5 | 0.784 | 0.00609 | -0.086 | 128.68
3 | 0.842 | 0.00596 | -0.087 | 141.378
3.5 | 0.901 | 0.00671 | -0.087 | 134.28
4 | 0.959 | 0.00712 | -0.088 | 134.63
4.5 | 1.011 | 0.0076 | -0.089 | 132.946
5 | 1.066 | 0.00813 | -0.089 | 131.167
5.5 | 1.12 | 0.00864 | -0.09 | 129.591
6 | 1.172 | 0.0094 | -0.091 | 124.613
6.5 | 1.221 | 0.01052 | -0.091 | 116.066
7 | 1.27 | 0.01094 | -0.092 | 116.1
7.5 | 1.317 | 0.01143 | -0.093 | 115.278
8 | 1.362 | 0.01192 | -0.093 | 114.274
8.5 | 1.404 | 0.01246 | -0.094 | 112.663
9 | 1.443 | 0.01303 | -0.095 | 110.768
9.5 | 1.476 | 0.01362 | -0.095 | 108.338
10 | 1.504 | 0.01432 | -0.096 | 105.012
10.5 | 1.528 | 0.01498 | -0.097 | 101.992
11 | 1.547 | 0.01573 | -0.097 | 98.307
11.5 | 1.559 | 0.01654 | -0.098 | 94.273
12 | 1.562 | 0.01746 | -0.098 | 89.469
12.5 | 1.559 | 0.01841 | -0.099 | 84.644
13 | 1.549 | 0.01948 | -0.1 | 79.503
13.5 | 1.533 | 0.0205 | -0.1 | 74.787
14 | 1.512 | 0.02181 | -0.101 | 69.318
14.5 | 1.485 | 0.02336 | -0.101 | 63.567
15 | 1.455 | 0.02444 | -0.102 | 59.509
15.5 | 1.419 | 0.02637 | -0.102 | 53.803
16 | 1.38 | 0.02799 | -0.103 | 49.296
16.5 | 1.338 | 0.02962 | -0.103 | 45.185
17 | 1.294 | 0.03157 | -0.104 | 41.001

## 130. Re 16M Mach 0.00 (2)
BIGFOIL.COM POLAR EXPORT
NACA65-615 a=0.5
NACA65-615 a=0.5 |  |  |  | Cl Max: | 1.815 | at alpha= | 20 | deg
XFOIL ncrit=9 |  |  |  | L/D Max: | 214.073 | at alpha= | 3 | deg
Re: | 16000000 |  |  | Cd Min: | 0.05945 | at alpha= | 20 | deg
Mach: | 0 |  |  | Cl=0 at alpha= | -4.017 | deg
|  |  |  | @ Cl=0.1, Cd= | 0.0050871
|  |  |  | @ Cl=0.4, Cd= | 0.0046258
|  |  |  | @ Cl=0.6, Cd= | 0.0039053
alpha (deg) | Cl | Cd | Cm | Cl/Cd
-20 | -1.4526 | 0.02834 | -0.1027 | -51.2562
-19.5 | -1.4475 | 0.02542 | -0.1011 | -56.9434
-19 | -1.4387 | 0.02314 | -0.0986 | -62.1737
-18.5 | -1.428 | 0.02129 | -0.0952 | -67.0737
-18 | -1.4228 | 0.01955 | -0.0899 | -72.7775
-17.5 | -1.4073 | 0.01857 | -0.0846 | -75.7835
-17 | -1.3738 | 0.01754 | -0.0823 | -78.3238
-16.5 | -1.3369 | 0.01652 | -0.0803 | -80.9262
-16 | -1.2956 | 0.01562 | -0.0789 | -82.9449
-15.5 | -1.2523 | 0.01475 | -0.0777 | -84.9017
-15 | -1.2063 | 0.01398 | -0.0769 | -86.2876
-14.5 | -1.1592 | 0.01322 | -0.0761 | -87.6853
-14 | -1.1114 | 0.01241 | -0.0755 | -89.5568
-13.5 | -1.0621 | 0.01167 | -0.075 | -91.0111
-13 | -1.0124 | 0.01091 | -0.0745 | -92.7956
-12.5 | -0.9605 | 0.01031 | -0.0744 | -93.162
-12 | -0.9074 | 0.00981 | -0.0743 | -92.4975
-11.5 | -0.8534 | 0.00936 | -0.0744 | -91.1752
-11 | -0.799 | 0.00893 | -0.0746 | -89.4737
-10.5 | -0.7445 | 0.00847 | -0.0748 | -87.8985
-10 | -0.6896 | 0.00801 | -0.075 | -86.0924
-9.5 | -0.6356 | 0.0074 | -0.0751 | -85.8919
-9 | -0.5796 | 0.00705 | -0.0755 | -82.2128
-8.5 | -0.5223 | 0.00681 | -0.076 | -76.696
-8 | -0.4647 | 0.0066 | -0.0766 | -70.4091
-7.5 | -0.4068 | 0.00642 | -0.0773 | -63.3645
-7 | -0.3491 | 0.00621 | -0.0779 | -56.2158
-6.5 | -0.2911 | 0.006 | -0.0786 | -48.5167
-6 | -0.2328 | 0.00582 | -0.0794 | -40
-5.5 | -0.1742 | 0.00568 | -0.0802 | -30.669
-5 | -0.1156 | 0.00557 | -0.081 | -20.754
-4.5 | -0.0568 | 0.00545 | -0.0819 | -10.422
-4 | 0.002 | 0.0053 | -0.0827 | 0.37736
-3.5 | 0.0609 | 0.00516 | -0.0836 | 11.8023
-3 | 0.1199 | 0.00505 | -0.0845 | 23.7426
-2.5 | 0.1789 | 0.00498 | -0.0854 | 35.9237
-2 | 0.238 | 0.00489 | -0.0864 | 48.6708
-1.5 | 0.2972 | 0.00479 | -0.0874 | 62.0459
-1 | 0.3564 | 0.0047 | -0.0884 | 75.8298
-0.5 | 0.4152 | 0.0046 | -0.0894 | 90.2609
0 | 0.4738 | 0.00446 | -0.0903 | 106.2332
0.5 | 0.5325 | 0.00428 | -0.0913 | 124.4159
1.5 | 0.6478 | 0.00364 | -0.0933 | 177.967
2 | 0.706 | 0.00359 | -0.0943 | 196.6574
2.5 | 0.7638 | 0.00363 | -0.0952 | 210.4132
3 | 0.8199 | 0.00383 | -0.0959 | 214.0731
4 | 0.9133 | 0.00565 | -0.0942 | 161.646
4.5 | 0.9597 | 0.00639 | -0.0932 | 150.1878
5 | 1.0087 | 0.00687 | -0.0926 | 146.8268
5.5 | 1.0537 | 0.00749 | -0.0913 | 140.6809
6 | 1.0991 | 0.008 | -0.09 | 137.3875
6.5 | 1.14 | 0.00857 | -0.088 | 133.0222
7 | 1.1798 | 0.00906 | -0.0856 | 130.2208
7.5 | 1.2047 | 0.00948 | -0.0803 | 127.0781
8 | 1.2276 | 0.00995 | -0.0748 | 123.3769
9 | 1.2999 | 0.0114 | -0.0704 | 114.0263
9.5 | 1.3318 | 0.0123 | -0.0677 | 108.2764
10 | 1.3639 | 0.01328 | -0.0652 | 102.7033
10.5 | 1.3946 | 0.01441 | -0.0627 | 96.78
11 | 1.4259 | 0.01559 | -0.0605 | 91.4625
11.5 | 1.4573 | 0.01684 | -0.0585 | 86.538
12 | 1.4857 | 0.01836 | -0.0563 | 80.9205
12.5 | 1.5167 | 0.01988 | -0.0548 | 76.2928
13 | 1.5656 | 0.02158 | -0.0574 | 72.5487
13.5 | 1.5946 | 0.02343 | -0.0561 | 68.058
14 | 1.6219 | 0.0254 | -0.0547 | 63.8543
14.5 | 1.6471 | 0.02749 | -0.0531 | 59.9163
15 | 1.6714 | 0.02962 | -0.0515 | 56.4281
15.5 | 1.695 | 0.03182 | -0.0499 | 53.2684
16 | 1.7156 | 0.03426 | -0.0482 | 50.0759
16.5 | 1.7338 | 0.03687 | -0.0463 | 47.0247
17 | 1.7475 | 0.03982 | -0.0441 | 43.885
17.5 | 1.7418 | 0.04228 | -0.0377 | 41.1968
18 | 1.76 | 0.04511 | -0.0364 | 39.0157
18.5 | 1.7756 | 0.04834 | -0.0354 | 36.7315
19 | 1.789 | 0.05189 | -0.0345 | 34.4768
19.5 | 1.7986 | 0.05597 | -0.0338 | 32.1351
20 | 1.815 | 0.05945 | -0.0336 | 30.5299

## 131. Re 16M Mach 0.10 (1)
BIGFOIL.COM POLAR EXPORT
NACA65-615 a=0.5
NACA65-615 a=0.5 |  |  |  | Cl Max: | 1.556 | at alpha= | 11.5 | deg
JavaFoil+Calcfoil stall+Eppler ext transition |  |  |  | L/D Max: | 141.432 | at alpha= | 3 | deg
Re: | 16000000 |  |  | Cd Min: | 0.00502 | at alpha= | 1 | deg
Mach: | 0.1 |  |  | Cl=0 at alpha= | -3.9262 | deg
|  |  |  | @ Cl=0.1, Cd= | 0.0057234
|  |  |  | @ Cl=0.4, Cd= | 0.0053687
|  |  |  | @ Cl=0.6, Cd= | 0.0050253
alpha (deg) | Cl | Cd | Cm | Cl/Cd
-15 | -0.552 | 0.10162 | -0.031 | -5.428
-14.5 | -0.56 | 0.09566 | -0.032 | -5.858
-14 | -0.568 | 0.08932 | -0.033 | -6.355
-13.5 | -0.571 | 0.084 | -0.034 | -6.802
-13 | -0.571 | 0.07996 | -0.034 | -7.147
-12.5 | -0.569 | 0.0752 | -0.035 | -7.561
-12 | -0.563 | 0.06997 | -0.036 | -8.047
-11.5 | -0.557 | 0.06204 | -0.04 | -8.977
-11 | -0.545 | 0.05698 | -0.042 | -9.557
-10.5 | -0.594 | 0.01677 | -0.06 | -35.396
-10 | -0.598 | 0.00982 | -0.065 | -60.919
-9.5 | -0.579 | 0.00813 | -0.067 | -71.235
-9 | -0.542 | 0.00785 | -0.068 | -69.011
-8.5 | -0.501 | 0.00712 | -0.069 | -70.343
-8 | -0.456 | 0.00693 | -0.069 | -65.755
-7.5 | -0.408 | 0.00679 | -0.07 | -60.035
-7 | -0.356 | 0.0066 | -0.071 | -53.948
-6.5 | -0.302 | 0.00645 | -0.072 | -46.857
-6 | -0.246 | 0.00633 | -0.073 | -38.821
-5.5 | -0.188 | 0.00616 | -0.073 | -30.468
-5 | -0.129 | 0.00602 | -0.074 | -21.418
-4.5 | -0.069 | 0.00592 | -0.075 | -11.707
-4 | -0.009 | 0.00586 | -0.076 | -1.551
-3.5 | 0.052 | 0.00581 | -0.077 | 8.883
-3 | 0.113 | 0.0057 | -0.077 | 19.751
-2.5 | 0.174 | 0.00566 | -0.078 | 30.748
-2 | 0.235 | 0.00563 | -0.079 | 41.774
-1.5 | 0.297 | 0.00562 | -0.08 | 52.83
-1 | 0.359 | 0.00562 | -0.081 | 63.93
-0.5 | 0.421 | 0.00524 | -0.082 | 80.276
0 | 0.482 | 0.00513 | -0.082 | 93.921
0.5 | 0.543 | 0.0051 | -0.083 | 106.599
1 | 0.604 | 0.00502 | -0.084 | 120.424
1.5 | 0.666 | 0.00549 | -0.085 | 121.15
2 | 0.727 | 0.00585 | -0.086 | 124.124
2.5 | 0.788 | 0.00588 | -0.087 | 134.051
3 | 0.846 | 0.00598 | -0.087 | 141.432
3.5 | 0.905 | 0.00675 | -0.088 | 134.12
4 | 0.964 | 0.00717 | -0.088 | 134.377
4.5 | 1.015 | 0.00765 | -0.089 | 132.728
5 | 1.071 | 0.00819 | -0.09 | 130.762
5.5 | 1.125 | 0.00872 | -0.09 | 128.991
6 | 1.177 | 0.00951 | -0.091 | 123.745
6.5 | 1.226 | 0.01061 | -0.092 | 115.588
7 | 1.275 | 0.01105 | -0.092 | 115.391
7.5 | 1.322 | 0.01154 | -0.093 | 114.617
8 | 1.367 | 0.01204 | -0.094 | 113.499
8.5 | 1.408 | 0.01261 | -0.094 | 111.655
9 | 1.447 | 0.01318 | -0.095 | 109.746
9.5 | 1.479 | 0.01383 | -0.096 | 106.931
10 | 1.506 | 0.0145 | -0.096 | 103.867
10.5 | 1.529 | 0.01518 | -0.097 | 100.696
11 | 1.546 | 0.01596 | -0.098 | 96.863
11.5 | 1.556 | 0.01689 | -0.098 | 92.146
12 | 1.556 | 0.01774 | -0.099 | 87.739
12.5 | 1.549 | 0.0188 | -0.099 | 82.438
13 | 1.536 | 0.01985 | -0.1 | 77.385
13.5 | 1.516 | 0.02091 | -0.101 | 72.501
14 | 1.49 | 0.02227 | -0.101 | 66.912
14.5 | 1.458 | 0.0239 | -0.102 | 61.007
15 | 1.421 | 0.02549 | -0.102 | 55.763
15.5 | 1.38 | 0.02706 | -0.103 | 51.016
16 | 1.335 | 0.02933 | -0.103 | 45.503
16.5 | 1.288 | 0.03081 | -0.104 | 41.809

## 132. Re 16M Mach 0.10 (2)
BIGFOIL.COM POLAR EXPORT
NACA65-615 a=0.5
NACA65-615 a=0.5 |  |  |  | Cl Max: | 1.8094 | at alpha= | 20 | deg
XFOIL ncrit=9 |  |  |  | L/D Max: | 212.403 | at alpha= | 2.5 | deg
Re: | 16000000 |  |  | Cd Min: | 0.06243 | at alpha= | 20 | deg
Mach: | 0.1 |  |  | Cl=0 at alpha= | -4.0177 | deg
|  |  |  | @ Cl=0.1, Cd= | 0.0050985
|  |  |  | @ Cl=0.4, Cd= | 0.0046374
|  |  |  | @ Cl=0.6, Cd= | 0.0039274
alpha (deg) | Cl | Cd | Cm | Cl/Cd
-20 | -1.4 | 0.0348 | -0.1066 | -40.2299
-19.5 | -1.4056 | 0.03017 | -0.1069 | -46.5893
-19 | -1.4043 | 0.02671 | -0.1056 | -52.5758
-18.5 | -1.3997 | 0.02399 | -0.1031 | -58.3451
-18 | -1.4019 | 0.02138 | -0.0986 | -65.5706
-17.5 | -1.3893 | 0.01997 | -0.0938 | -69.5694
-17 | -1.3741 | 0.01884 | -0.0882 | -72.9352
-16.5 | -1.3418 | 0.01761 | -0.0854 | -76.1953
-16 | -1.3028 | 0.01656 | -0.0834 | -78.6715
-15.5 | -1.2613 | 0.01553 | -0.0817 | -81.217
-15 | -1.2159 | 0.01465 | -0.0804 | -82.9966
-14 | -1.1208 | 0.01295 | -0.0784 | -86.5483
-13.5 | -1.0712 | 0.01216 | -0.0776 | -88.0921
-13 | -1.021 | 0.01135 | -0.0769 | -89.9559
-12.5 | -0.969 | 0.01066 | -0.0765 | -90.9006
-12 | -0.9161 | 0.01003 | -0.0762 | -91.336
-11.5 | -0.8616 | 0.00952 | -0.0761 | -90.5042
-11 | -0.8063 | 0.0091 | -0.0761 | -88.6044
-10.5 | -0.7509 | 0.00865 | -0.0762 | -86.8092
-10 | -0.6956 | 0.00813 | -0.0762 | -85.5597
-9.5 | -0.6402 | 0.00762 | -0.0763 | -84.0157
-9 | -0.5845 | 0.00713 | -0.0765 | -81.9776
-8.5 | -0.5268 | 0.00685 | -0.077 | -76.9051
-8 | -0.4686 | 0.00663 | -0.0775 | -70.6787
-7.5 | -0.4102 | 0.00645 | -0.0781 | -63.5969
-7 | -0.3519 | 0.00624 | -0.0787 | -56.3942
-6.5 | -0.2934 | 0.00602 | -0.0793 | -48.7375
-6 | -0.2345 | 0.00584 | -0.08 | -40.1541
-5.5 | -0.1755 | 0.0057 | -0.0808 | -30.7895
-5 | -0.1164 | 0.00558 | -0.0816 | -20.8602
-4.5 | -0.0571 | 0.00547 | -0.0824 | -10.4388
-4 | 0.0021 | 0.00531 | -0.0833 | 0.39548
-3.5 | 0.0614 | 0.00517 | -0.0841 | 11.8762
-3 | 0.1208 | 0.00506 | -0.085 | 23.8735
-2 | 0.2396 | 0.00489 | -0.0869 | 48.998
-1.5 | 0.2993 | 0.0048 | -0.0879 | 62.3542
-1 | 0.3589 | 0.0047 | -0.0889 | 76.3617
-0.5 | 0.418 | 0.00461 | -0.0899 | 90.6725
0 | 0.477 | 0.00446 | -0.0909 | 106.9507
0.5 | 0.5361 | 0.00428 | -0.0919 | 125.257
1.5 | 0.6521 | 0.00364 | -0.0939 | 179.1484
2 | 0.7106 | 0.00359 | -0.0949 | 197.9387
2.5 | 0.7689 | 0.00362 | -0.0958 | 212.4033
3.5 | 0.8738 | 0.00468 | -0.0959 | 186.7094
4 | 0.9192 | 0.00565 | -0.0947 | 162.6903
4.5 | 0.9654 | 0.0064 | -0.0936 | 150.8438
5 | 1.0143 | 0.00691 | -0.0929 | 146.7873
5.5 | 1.0589 | 0.00754 | -0.0914 | 140.4377
6 | 1.1037 | 0.00806 | -0.09 | 136.9355
6.5 | 1.144 | 0.00864 | -0.0877 | 132.4074
7 | 1.1799 | 0.00912 | -0.0845 | 129.375
7.5 | 1.2018 | 0.00961 | -0.0785 | 125.0572
8 | 1.231 | 0.01011 | -0.0744 | 121.7606
8.5 | 1.2681 | 0.01084 | -0.0722 | 116.9834
9 | 1.3 | 0.0117 | -0.0693 | 111.1111
9.5 | 1.3326 | 0.01264 | -0.0666 | 105.4272
10 | 1.3653 | 0.01366 | -0.0641 | 99.9488
10.5 | 1.3958 | 0.01486 | -0.0616 | 93.93
11 | 1.4274 | 0.01612 | -0.0594 | 88.5484
11.5 | 1.459 | 0.01744 | -0.0574 | 83.6583
12 | 1.4884 | 0.01906 | -0.0556 | 78.0902
12.5 | 1.5376 | 0.02069 | -0.0578 | 74.3161
13 | 1.5707 | 0.02235 | -0.0568 | 70.2774
13.5 | 1.5978 | 0.02429 | -0.0551 | 65.7802
14 | 1.6246 | 0.02635 | -0.0536 | 61.6546
14.5 | 1.649 | 0.02855 | -0.0518 | 57.7583
15 | 1.673 | 0.03083 | -0.0502 | 54.2653
15.5 | 1.6955 | 0.0332 | -0.0485 | 51.0693
16 | 1.7154 | 0.03571 | -0.0465 | 48.037
16.5 | 1.7336 | 0.03833 | -0.0445 | 45.2283
17 | 1.7453 | 0.04132 | -0.0419 | 42.2386
17.5 | 1.7419 | 0.04392 | -0.0359 | 39.6607
18 | 1.7579 | 0.04714 | -0.0347 | 37.291
18.5 | 1.773 | 0.05054 | -0.0336 | 35.0811
19 | 1.7855 | 0.05432 | -0.0328 | 32.87
19.5 | 1.7959 | 0.05849 | -0.0321 | 30.7044
20 | 1.8094 | 0.06243 | -0.0319 | 28.9829

## 133. Re 16M Mach 0.25 (1)
BIGFOIL.COM POLAR EXPORT
NACA65-615 a=0.5
NACA65-615 a=0.5 |  |  |  | Cl Max: | 1.529 | at alpha= | 11 | deg
JavaFoil+Calcfoil stall+Eppler ext transition |  |  |  | L/D Max: | 140.26 | at alpha= | 2.5 | deg
Re: | 16000000 |  |  | Cd Min: | 0.00509 | at alpha= | 1 | deg
Mach: | 0.25 |  |  | Cl=0 at alpha= | -3.9274 | deg
|  |  |  | @ Cl=0.1, Cd= | 0.0057852
|  |  |  | @ Cl=0.4, Cd= | 0.0054733
|  |  |  | @ Cl=0.6, Cd= | 0.0051
alpha (deg) | Cl | Cd | Cm | Cl/Cd
-14 | -0.381 | 0.09969 | -0.03 | -3.827
-13.5 | -0.414 | 0.09328 | -0.031 | -4.434
-13 | -0.44 | 0.0876 | -0.032 | -5.027
-12.5 | -0.462 | 0.08204 | -0.032 | -5.627
-12 | -0.477 | 0.07648 | -0.033 | -6.236
-11.5 | -0.486 | 0.07134 | -0.034 | -6.81
-11 | -0.488 | 0.06637 | -0.036 | -7.36
-10.5 | -0.486 | 0.06019 | -0.039 | -8.072
-10 | -0.476 | 0.05623 | -0.04 | -8.458
-9.5 | -0.479 | 0.03732 | -0.053 | -12.835
-9 | -0.534 | 0.00838 | -0.07 | -63.667
-8.5 | -0.499 | 0.00737 | -0.071 | -67.707
-8 | -0.458 | 0.0071 | -0.071 | -64.473
-7.5 | -0.412 | 0.00694 | -0.072 | -59.349
-7 | -0.362 | 0.00677 | -0.073 | -53.445
-6.5 | -0.308 | 0.00658 | -0.074 | -46.839
-6 | -0.251 | 0.00643 | -0.075 | -38.996
-5.5 | -0.192 | 0.00621 | -0.075 | -30.931
-5 | -0.132 | 0.0061 | -0.076 | -21.629
-4.5 | -0.071 | 0.00595 | -0.077 | -11.937
-4 | -0.009 | 0.00591 | -0.078 | -1.576
-3.5 | 0.053 | 0.00583 | -0.079 | 9.081
-3 | 0.116 | 0.00577 | -0.079 | 20.041
-2.5 | 0.179 | 0.0057 | -0.08 | 31.325
-2 | 0.242 | 0.00569 | -0.081 | 42.526
-1.5 | 0.305 | 0.00565 | -0.082 | 53.955
-1 | 0.369 | 0.00568 | -0.083 | 64.933
-0.5 | 0.432 | 0.00526 | -0.084 | 82.214
0 | 0.495 | 0.00519 | -0.085 | 95.462
0.5 | 0.558 | 0.00512 | -0.085 | 108.93
1 | 0.621 | 0.00509 | -0.086 | 121.97
1.5 | 0.684 | 0.00561 | -0.087 | 121.994
2 | 0.747 | 0.00597 | -0.088 | 125.029
2.5 | 0.808 | 0.00576 | -0.089 | 140.26
3 | 0.868 | 0.00653 | -0.089 | 132.88
3.5 | 0.928 | 0.00695 | -0.09 | 133.555
4 | 0.988 | 0.00743 | -0.091 | 132.988
4.5 | 1.04 | 0.00794 | -0.091 | 130.964
5 | 1.097 | 0.00853 | -0.092 | 128.596
5.5 | 1.152 | 0.00911 | -0.093 | 126.456
6 | 1.203 | 0.01063 | -0.093 | 113.198
6.5 | 1.254 | 0.01114 | -0.094 | 112.538
7 | 1.303 | 0.01165 | -0.095 | 111.856
7.5 | 1.349 | 0.01221 | -0.095 | 110.447
8 | 1.392 | 0.0128 | -0.096 | 108.759
8.5 | 1.432 | 0.01342 | -0.097 | 106.712
9 | 1.466 | 0.0141 | -0.097 | 103.981
9.5 | 1.493 | 0.01481 | -0.098 | 100.766
10 | 1.512 | 0.01564 | -0.099 | 96.688
10.5 | 1.525 | 0.01646 | -0.099 | 92.632
11 | 1.529 | 0.0174 | -0.1 | 87.899
11.5 | 1.523 | 0.01843 | -0.101 | 82.623
12 | 1.501 | 0.01957 | -0.101 | 76.708
12.5 | 1.467 | 0.02097 | -0.102 | 69.987
13 | 1.422 | 0.02258 | -0.102 | 63
13.5 | 1.367 | 0.02378 | -0.103 | 57.479
14 | 1.301 | 0.02571 | -0.103 | 50.585
14.5 | 1.224 | 0.0279 | -0.104 | 43.855
15 | 1.139 | 0.03016 | -0.104 | 37.758
15.5 | 1.044 | 0.03368 | -0.104 | 30.993
16 | 0.941 | 0.03883 | -0.104 | 24.234

## 134. Re 16M Mach 0.25 (2)
BIGFOIL.COM POLAR EXPORT
NACA65-615 a=0.5
NACA65-615 a=0.5 |  |  |  | Cl Max: | 1.7838 | at alpha= | 20 | deg
XFOIL ncrit=9 |  |  |  | L/D Max: | 229.091 | at alpha= | 3 | deg
Re: | 16000000 |  |  | Cd Min: | 0.18918 | at alpha= | -19.5 | deg
Mach: | 0.25 |  |  | Cl=0 at alpha= | -4.0211 | deg
|  |  |  | @ Cl=0.1, Cd= | 0.0051561
|  |  |  | @ Cl=0.4, Cd= | 0.0046898
|  |  |  | @ Cl=0.6, Cd= | 0.0041468
alpha (deg) | Cl | Cd | Cm | Cl/Cd
-19.5 | -0.531 | 0.18918 | -0.0134 | -2.8069
-19 | -0.5128 | 0.183 | -0.0178 | -2.8022
-18.5 | -0.4963 | 0.17628 | -0.0224 | -2.8154
-18 | -0.4834 | 0.16859 | -0.0273 | -2.8673
-17.5 | -0.4873 | 0.15667 | -0.034 | -3.1104
-17 | -0.4743 | 0.1493 | -0.0388 | -3.1768
-16.5 | -1.0556 | 0.04212 | -0.1155 | -25.0617
-16 | -1.083 | 0.03443 | -0.1191 | -31.4551
-15.5 | -1.1341 | 0.02728 | -0.1179 | -41.5726
-15 | -1.1456 | 0.02405 | -0.1126 | -47.6341
-14.5 | -1.1595 | 0.02135 | -0.104 | -54.3091
-14 | -1.1427 | 0.01842 | -0.0989 | -62.0358
-13.5 | -1.108 | 0.01624 | -0.0953 | -68.2266
-13 | -1.0652 | 0.01437 | -0.0923 | -74.1267
-12.5 | -1.0148 | 0.01303 | -0.0901 | -77.8818
-12 | -0.9613 | 0.01191 | -0.0882 | -80.7137
-11.5 | -0.9055 | 0.01095 | -0.0867 | -82.6941
-11 | -0.8485 | 0.01012 | -0.0855 | -83.8439
-10.5 | -0.7897 | 0.00946 | -0.0846 | -83.4778
-10 | -0.73 | 0.0089 | -0.0839 | -82.0225
-9.5 | -0.67 | 0.00841 | -0.0834 | -79.6671
-9 | -0.6105 | 0.00785 | -0.0829 | -77.7707
-8.5 | -0.552 | 0.00718 | -0.0825 | -76.8802
-8 | -0.491 | 0.00683 | -0.0825 | -71.8887
-7.5 | -0.4292 | 0.00662 | -0.0827 | -64.8338
-7 | -0.3674 | 0.00641 | -0.083 | -57.3167
-6.5 | -0.3059 | 0.00615 | -0.0833 | -49.7398
-6 | -0.2443 | 0.00594 | -0.0837 | -41.1279
-5.5 | -0.1827 | 0.00578 | -0.0843 | -31.609
-5 | -0.1209 | 0.00565 | -0.0849 | -21.3982
-4.5 | -0.059 | 0.00551 | -0.0857 | -10.7078
-4 | 0.0026 | 0.00535 | -0.0864 | 0.48598
-3.5 | 0.0643 | 0.00522 | -0.0872 | 12.318
-3 | 0.1258 | 0.00511 | -0.0881 | 24.6184
-2.5 | 0.1874 | 0.00502 | -0.089 | 37.3307
-2 | 0.2492 | 0.00492 | -0.0899 | 50.6504
-1.5 | 0.3109 | 0.00482 | -0.091 | 64.5021
-1 | 0.3726 | 0.00473 | -0.092 | 78.7738
-0.5 | 0.4339 | 0.00464 | -0.093 | 93.5129
0 | 0.4949 | 0.00449 | -0.094 | 110.2227
0.5 | 0.556 | 0.0043 | -0.0951 | 129.3023
1 | 0.6163 | 0.00409 | -0.0961 | 150.6846
1.5 | 0.6761 | 0.00365 | -0.0972 | 185.2329
2 | 0.7366 | 0.0036 | -0.0982 | 204.6111
2.5 | 0.7972 | 0.00363 | -0.0991 | 219.6143
3 | 0.8568 | 0.00374 | -0.0999 | 229.0909
4 | 0.9513 | 0.00567 | -0.0975 | 167.7778
4.5 | 0.9961 | 0.00653 | -0.0957 | 152.5421
5 | 1.0439 | 0.0071 | -0.0944 | 147.0282
5.5 | 1.0852 | 0.00782 | -0.0918 | 138.7724
6 | 1.1253 | 0.00842 | -0.0889 | 133.6461
6.5 | 1.1434 | 0.00909 | -0.0817 | 125.7866
7 | 1.1663 | 0.00987 | -0.076 | 118.1662
7.5 | 1.1937 | 0.0106 | -0.0713 | 112.6132
8 | 1.2362 | 0.01142 | -0.0698 | 108.2487
8.5 | 1.2708 | 0.01242 | -0.067 | 102.3188
9 | 1.3041 | 0.01359 | -0.0641 | 95.9603
9.5 | 1.339 | 0.01478 | -0.0617 | 90.5954
10 | 1.373 | 0.01616 | -0.0594 | 84.9629
10.5 | 1.4123 | 0.01767 | -0.0584 | 79.9264
11 | 1.4608 | 0.01931 | -0.0594 | 75.6499
11.5 | 1.4943 | 0.02111 | -0.0578 | 70.7864
12 | 1.5252 | 0.02307 | -0.0558 | 66.1118
12.5 | 1.5558 | 0.02503 | -0.0538 | 62.1574
13 | 1.5841 | 0.02721 | -0.0517 | 58.2176
13.5 | 1.6072 | 0.02971 | -0.0492 | 54.0963
14 | 1.6317 | 0.03225 | -0.047 | 50.5953
14.5 | 1.6562 | 0.03481 | -0.0449 | 47.5783
15 | 1.677 | 0.03763 | -0.0425 | 44.5655
15.5 | 1.6947 | 0.04063 | -0.0399 | 41.7106
16 | 1.7091 | 0.04364 | -0.0368 | 39.1636
16.5 | 1.7076 | 0.04637 | -0.0305 | 36.8255
17 | 1.7233 | 0.05001 | -0.0287 | 34.4591
17.5 | 1.7369 | 0.05402 | -0.0273 | 32.1529
18 | 1.7474 | 0.05858 | -0.0261 | 29.8293
18.5 | 1.7608 | 0.063 | -0.0254 | 27.9492
19 | 1.7723 | 0.06785 | -0.025 | 26.1209
19.5 | 1.779 | 0.07341 | -0.0249 | 24.2338
20 | 1.7838 | 0.07935 | -0.0253 | 22.4802

## 135. Re 16M Mach 0.50 (1)
BIGFOIL.COM POLAR EXPORT
NACA65-615 a=0.5
NACA65-615 a=0.5 |  |  |  | Cl Max: | 1.453 | at alpha= | 8 | deg
JavaFoil+Calcfoil stall+Eppler ext transition |  |  |  | L/D Max: | 133.785 | at alpha= | 1.5 | deg
Re: | 16000000 |  |  | Cd Min: | 0.00546 | at alpha= | 1 | deg
Mach: | 0.5 |  |  | Cl=0 at alpha= | -3.9275 | deg
|  |  |  | @ Cl=0.1, Cd= | 0.0060449
|  |  |  | @ Cl=0.4, Cd= | 0.0059064
|  |  |  | @ Cl=0.6, Cd= | 0.0055203
alpha (deg) | Cl | Cd | Cm | Cl/Cd
-20 | -0.904 | 0.16818 | -0.036 | -5.375
-19.5 | -0.878 | 0.15625 | -0.037 | -5.619
-19 | -0.849 | 0.1496 | -0.036 | -5.676
-18.5 | -0.821 | 0.14431 | -0.037 | -5.689
-18 | -0.792 | 0.14099 | -0.036 | -5.62
-17.5 | -0.765 | 0.13171 | -0.037 | -5.807
-17 | -0.737 | 0.12327 | -0.037 | -5.98
-16.5 | -0.71 | 0.11639 | -0.038 | -6.099
-16 | -0.679 | 0.1269 | -0.036 | -5.354
-15.5 | -0.653 | 0.10504 | -0.038 | -6.221
-15 | -0.628 | 0.09486 | -0.041 | -6.62
-14.5 | -0.608 | 0.08059 | -0.046 | -7.538
-14 | -0.58 | 0.07511 | -0.047 | -7.728
-13.5 | -0.539 | 0.09525 | -0.037 | -5.655
-13 | -0.511 | 0.08789 | -0.037 | -5.811
-12.5 | -0.484 | 0.07887 | -0.04 | -6.139
-12 | -0.458 | 0.07114 | -0.043 | -6.439
-11.5 | -0.438 | 0.05729 | -0.051 | -7.652
-11 | -0.466 | 0.01538 | -0.07 | -30.317
-10.5 | -0.451 | 0.01008 | -0.074 | -44.686
-10 | -0.342 | 0.06363 | -0.039 | -5.37
-9.5 | -0.313 | 0.06166 | -0.038 | -5.08
-9 | -0.286 | 0.05625 | -0.04 | -5.08
-8.5 | -0.258 | 0.0508 | -0.043 | -5.088
-8 | -0.279 | 0.00923 | -0.078 | -30.173
-7.5 | -0.201 | 0.05141 | -0.039 | -3.905
-7 | -0.268 | 0.04656 | -0.039 | -5.757
-6.5 | -0.315 | 0.00722 | -0.082 | -43.632
-6 | -0.264 | 0.00699 | -0.083 | -37.851
-5.5 | -0.206 | 0.00675 | -0.084 | -30.559
-5 | -0.144 | 0.00657 | -0.085 | -21.864
-4.5 | -0.078 | 0.00629 | -0.086 | -12.399
-4 | -0.01 | 0.00615 | -0.087 | -1.673
-3.5 | 0.059 | 0.00608 | -0.088 | 9.668
-3 | 0.129 | 0.00602 | -0.089 | 21.35
-2.5 | 0.199 | 0.00594 | -0.09 | 33.537
-2 | 0.27 | 0.00591 | -0.091 | 45.649
-1.5 | 0.341 | 0.00589 | -0.092 | 57.824
-1 | 0.413 | 0.00591 | -0.093 | 69.802
-0.5 | 0.483 | 0.00593 | -0.094 | 81.403
0 | 0.554 | 0.00554 | -0.095 | 99.966
0.5 | 0.624 | 0.00551 | -0.096 | 113.245
1 | 0.694 | 0.00546 | -0.097 | 127.251
1.5 | 0.761 | 0.00569 | -0.097 | 133.785
2 | 0.827 | 0.00644 | -0.098 | 128.341
2.5 | 0.894 | 0.00685 | -0.098 | 130.559
3 | 0.961 | 0.00742 | -0.099 | 129.528
3.5 | 1.028 | 0.00804 | -0.1 | 127.771
4 | 1.094 | 0.00873 | -0.1 | 125.384
4.5 | 1.148 | 0.00954 | -0.101 | 120.399
5 | 1.209 | 0.01038 | -0.102 | 116.462
5.5 | 1.266 | 0.01153 | -0.102 | 109.788
6 | 1.318 | 0.01335 | -0.103 | 98.768
6.5 | 1.366 | 0.01409 | -0.104 | 96.96
7 | 1.407 | 0.01495 | -0.105 | 94.148
7.5 | 1.438 | 0.01595 | -0.105 | 90.158
8 | 1.453 | 0.01704 | -0.106 | 85.217
8.5 | 1.442 | 0.01833 | -0.107 | 78.654
9 | 1.377 | 0.01992 | -0.107 | 69.102
9.5 | 0.88 | 0.02301 | -0.108 | 38.231
10 | 0.911 | 0.0237 | -0.109 | 38.427
10.5 | 0.942 | 0.02355 | -0.109 | 39.994
11 | 0.971 | 0.02567 | -0.11 | 37.833
11.5 | 0.999 | 0.02894 | -0.11 | 34.503
12 | 1.013 | 0.0353 | -0.109 | 28.695
12.5 | 1.059 | 0.03049 | -0.112 | 34.733
13 | 1.085 | 0.0343 | -0.112 | 31.636

## 136. Re 16M Mach 0.50 (2)
BIGFOIL.COM POLAR EXPORT
NACA65-615 a=0.5
NACA65-615 a=0.5 |  |  |  | Cl Max: | 1.5436 | at alpha= | 12.5 | deg
XFOIL ncrit=9 |  |  |  | L/D Max: | 266.24 | at alpha= | 3 | deg
Re: | 16000000 |  |  | Cd Min: | 0.16288 | at alpha= | 17.5 | deg
Mach: | 0.5 |  |  | Cl=0 at alpha= | -4.0315 | deg
|  |  |  | @ Cl=0.1, Cd= | 0.0054199
|  |  |  | @ Cl=0.4, Cd= | 0.0049345
|  |  |  | @ Cl=0.6, Cd= | 0.0045712
alpha (deg) | Cl | Cd | Cm | Cl/Cd
-7 | -0.4479 | 0.00745 | -0.1066 | -60.1208
-6.5 | -0.3679 | 0.00715 | -0.1044 | -51.4545
-6 | -0.2916 | 0.00674 | -0.1029 | -43.2641
-5.5 | -0.2164 | 0.00637 | -0.1018 | -33.9717
-5 | -0.1419 | 0.00609 | -0.1012 | -23.3005
-4.5 | -0.0684 | 0.00584 | -0.101 | -11.7123
-4 | 0.0046 | 0.00565 | -0.1011 | 0.81416
-3.5 | 0.0772 | 0.00548 | -0.1014 | 14.0876
-3 | 0.1493 | 0.00529 | -0.102 | 28.2231
-2.5 | 0.2212 | 0.00515 | -0.1027 | 42.9515
-2 | 0.2928 | 0.00505 | -0.1037 | 57.9802
-1.5 | 0.364 | 0.00497 | -0.1047 | 73.2394
-1 | 0.435 | 0.0049 | -0.1058 | 88.7755
-0.5 | 0.5061 | 0.0048 | -0.107 | 105.4375
0 | 0.5769 | 0.00464 | -0.1082 | 124.3319
0.5 | 0.6474 | 0.00443 | -0.1095 | 146.14
1 | 0.7168 | 0.00416 | -0.1107 | 172.3077
1.5 | 0.7857 | 0.00374 | -0.1118 | 210.0802
2 | 0.8569 | 0.00367 | -0.1131 | 233.4877
2.5 | 0.9278 | 0.00367 | -0.1141 | 252.8065
3 | 0.9984 | 0.00375 | -0.115 | 266.24
3.5 | 1.0666 | 0.00401 | -0.1154 | 265.985
4 | 1.1049 | 0.00547 | -0.1107 | 201.9927
4.5 | 1.1303 | 0.00682 | -0.1036 | 165.7331
5 | 1.1211 | 0.00818 | -0.0902 | 137.0538
5.5 | 1.1294 | 0.00988 | -0.0812 | 114.3117
6 | 1.138 | 0.01203 | -0.0733 | 94.5968
6.5 | 1.1465 | 0.01441 | -0.0658 | 79.5628
7 | 1.1934 | 0.017 | -0.0663 | 70.2
7.5 | 1.2465 | 0.01934 | -0.0669 | 64.4519
8 | 1.2833 | 0.02147 | -0.0639 | 59.7718
8.5 | 1.3206 | 0.02362 | -0.0609 | 55.9102
9 | 1.3563 | 0.02597 | -0.0577 | 52.2256
9.5 | 1.3912 | 0.02841 | -0.0543 | 48.9687
10 | 1.4245 | 0.03107 | -0.0509 | 45.8481
10.5 | 1.4574 | 0.03376 | -0.0473 | 43.1694
11 | 1.4896 | 0.03663 | -0.0436 | 40.6661
11.5 | 1.518 | 0.03974 | -0.0396 | 38.1983
12 | 1.5391 | 0.0434 | -0.035 | 35.4631
12.5 | 1.5436 | 0.04785 | -0.0292 | 32.2591
13 | 1.5231 | 0.05297 | -0.0211 | 28.754
13.5 | 1.4979 | 0.06092 | -0.0174 | 24.588
14 | 1.4694 | 0.07013 | -0.0156 | 20.9525
14.5 | 1.441 | 0.08026 | -0.0156 | 17.9541
15 | 1.4021 | 0.09264 | -0.0181 | 15.1349
15.5 | 1.3686 | 0.10561 | -0.0227 | 12.959
16 | 1.3338 | 0.11971 | -0.0294 | 11.1419
16.5 | 1.3047 | 0.13391 | -0.0373 | 9.7431
17 | 1.2776 | 0.14855 | -0.0465 | 8.6005
17.5 | 1.2566 | 0.16288 | -0.056 | 7.7149

## 137. Re 18M Mach 0.00 (1)
BIGFOIL.COM POLAR EXPORT
NACA65-615 a=0.5
NACA65-615 a=0.5 |  |  |  | Cl Max: | 1.563 | at alpha= | 12 | deg
JavaFoil+Calcfoil stall+Eppler ext transition |  |  |  | L/D Max: | 138.986 | at alpha= | 3 | deg
Re: | 18000000 |  |  | Cd Min: | 0.00521 | at alpha= | 0 | deg
Mach: | 0 |  |  | Cl=0 at alpha= | -3.925 | deg
|  |  |  | @ Cl=0.1, Cd= | 0.0056979
|  |  |  | @ Cl=0.4, Cd= | 0.0053644
|  |  |  | @ Cl=0.6, Cd= | 0.0056044
alpha (deg) | Cl | Cd | Cm | Cl/Cd
-15.5 | -0.572 | 0.10411 | -0.031 | -5.49
-15 | -0.579 | 0.09925 | -0.032 | -5.833
-14.5 | -0.585 | 0.09392 | -0.032 | -6.226
-14 | -0.588 | 0.08893 | -0.033 | -6.614
-13.5 | -0.59 | 0.08172 | -0.035 | -7.22
-13 | -0.587 | 0.07814 | -0.035 | -7.515
-12.5 | -0.584 | 0.07124 | -0.037 | -8.197
-12 | -0.578 | 0.06461 | -0.04 | -8.943
-11.5 | -0.571 | 0.0564 | -0.043 | -10.12
-11 | -0.554 | 0.05383 | -0.044 | -10.284
-10.5 | -0.616 | 0.01192 | -0.062 | -51.645
-10 | -0.614 | 0.00849 | -0.066 | -72.333
-9.5 | -0.58 | 0.00791 | -0.067 | -73.367
-9 | -0.543 | 0.00765 | -0.068 | -70.955
-8.5 | -0.501 | 0.00698 | -0.068 | -71.746
-8 | -0.455 | 0.0068 | -0.069 | -66.993
-7.5 | -0.407 | 0.00663 | -0.07 | -61.319
-7 | -0.355 | 0.00649 | -0.071 | -54.7
-6.5 | -0.301 | 0.00635 | -0.071 | -47.457
-6 | -0.245 | 0.00623 | -0.072 | -39.257
-5.5 | -0.187 | 0.00605 | -0.073 | -30.914
-5 | -0.128 | 0.00594 | -0.074 | -21.614
-4.5 | -0.069 | 0.00585 | -0.075 | -11.782
-4 | -0.009 | 0.00581 | -0.075 | -1.556
-3.5 | 0.051 | 0.00573 | -0.076 | 8.967
-3 | 0.112 | 0.00569 | -0.077 | 19.706
-2.5 | 0.173 | 0.00565 | -0.078 | 30.619
-2 | 0.234 | 0.00562 | -0.079 | 41.641
-1.5 | 0.295 | 0.00557 | -0.079 | 53.028
-1 | 0.357 | 0.00559 | -0.08 | 63.992
-0.5 | 0.418 | 0.00527 | -0.081 | 79.318
0 | 0.48 | 0.00521 | -0.082 | 91.989
0.5 | 0.54 | 0.00527 | -0.083 | 102.627
1 | 0.601 | 0.00561 | -0.084 | 107.179
1.5 | 0.662 | 0.00564 | -0.084 | 117.368
2 | 0.723 | 0.00592 | -0.085 | 122.098
2.5 | 0.784 | 0.00603 | -0.086 | 130.006
3 | 0.842 | 0.00606 | -0.087 | 138.986
3.5 | 0.901 | 0.00683 | -0.087 | 131.908
4 | 0.959 | 0.00721 | -0.088 | 133.143
4.5 | 1.011 | 0.00766 | -0.089 | 131.977
5 | 1.066 | 0.00814 | -0.089 | 131.015
5.5 | 1.12 | 0.00864 | -0.09 | 129.644
6 | 1.171 | 0.00987 | -0.091 | 118.713
6.5 | 1.222 | 0.0104 | -0.091 | 117.485
7 | 1.271 | 0.01075 | -0.092 | 118.228
7.5 | 1.318 | 0.01122 | -0.093 | 117.52
8 | 1.363 | 0.0117 | -0.093 | 116.456
8.5 | 1.405 | 0.01223 | -0.094 | 114.853
9 | 1.444 | 0.0128 | -0.095 | 112.771
9.5 | 1.477 | 0.01338 | -0.095 | 110.358
10 | 1.505 | 0.01402 | -0.096 | 107.385
10.5 | 1.529 | 0.01471 | -0.097 | 103.949
11 | 1.548 | 0.01539 | -0.097 | 100.569
11.5 | 1.56 | 0.01625 | -0.098 | 96.015
12 | 1.563 | 0.01708 | -0.099 | 91.528
12.5 | 1.56 | 0.01807 | -0.099 | 86.315
13 | 1.55 | 0.01904 | -0.1 | 81.415
13.5 | 1.535 | 0.02015 | -0.1 | 76.151
14 | 1.514 | 0.02132 | -0.101 | 71.005
14.5 | 1.487 | 0.02283 | -0.101 | 65.128
15 | 1.456 | 0.02405 | -0.102 | 60.527
15.5 | 1.42 | 0.02572 | -0.102 | 55.206
16 | 1.38 | 0.02765 | -0.103 | 49.922
16.5 | 1.34 | 0.02893 | -0.103 | 46.31
17 | 1.295 | 0.03119 | -0.104 | 41.514

## 138. Re 18M Mach 0.00 (2)
BIGFOIL.COM POLAR EXPORT
NACA65-615 a=0.5
NACA65-615 a=0.5 |  |  |  | Cl Max: | 1.8251 | at alpha= | 20 | deg
XFOIL ncrit=9 |  |  |  | L/D Max: | 205.741 | at alpha= | 2.5 | deg
Re: | 18000000 |  |  | Cd Min: | 0.05827 | at alpha= | 20 | deg
Mach: | 0 |  |  | Cl=0 at alpha= | -4.0153 | deg
|  |  |  | @ Cl=0.1, Cd= | 0.0050033
|  |  |  | @ Cl=0.4, Cd= | 0.0045781
|  |  |  | @ Cl=0.6, Cd= | 0.0040455
alpha (deg) | Cl | Cd | Cm | Cl/Cd
-20 | -1.4773 | 0.02661 | -0.1021 | -55.5167
-19.5 | -1.4703 | 0.02401 | -0.1 | -61.237
-19 | -1.46 | 0.02198 | -0.0971 | -66.424
-18.5 | -1.4484 | 0.02034 | -0.0933 | -71.2094
-18 | -1.4421 | 0.01887 | -0.0874 | -76.4229
-17.5 | -1.4188 | 0.01791 | -0.0833 | -79.2183
-17 | -1.3833 | 0.01694 | -0.0812 | -81.6588
-16.5 | -1.3445 | 0.01597 | -0.0795 | -84.1891
-16 | -1.3021 | 0.01513 | -0.0782 | -86.0608
-15.5 | -1.2578 | 0.01429 | -0.0771 | -88.0196
-15 | -1.2111 | 0.01356 | -0.0763 | -89.3142
-14.5 | -1.1631 | 0.01287 | -0.0757 | -90.373
-13.5 | -1.064 | 0.01151 | -0.0747 | -92.4414
-13 | -1.014 | 0.01074 | -0.0743 | -94.4134
-12.5 | -0.9622 | 0.01014 | -0.0741 | -94.8915
-12 | -0.9093 | 0.00961 | -0.0741 | -94.6202
-11.5 | -0.8552 | 0.00916 | -0.0742 | -93.3624
-11 | -0.8004 | 0.00878 | -0.0744 | -91.1617
-10.5 | -0.7455 | 0.00834 | -0.0746 | -89.3885
-10 | -0.6906 | 0.00787 | -0.0748 | -87.751
-9.5 | -0.6357 | 0.0074 | -0.0751 | -85.9054
-9 | -0.5802 | 0.00695 | -0.0754 | -83.482
-8.5 | -0.5232 | 0.00666 | -0.0759 | -78.5586
-8 | -0.4656 | 0.00646 | -0.0765 | -72.0743
-7.5 | -0.4077 | 0.00629 | -0.0772 | -64.8172
-7 | -0.3497 | 0.00609 | -0.0779 | -57.422
-6.5 | -0.2916 | 0.00588 | -0.0786 | -49.5918
-6 | -0.2333 | 0.00571 | -0.0793 | -40.8581
-5.5 | -0.1748 | 0.00558 | -0.0801 | -31.3262
-5 | -0.1161 | 0.00546 | -0.0809 | -21.2637
-4.5 | -0.0571 | 0.00534 | -0.0818 | -10.6929
-4 | 0.0018 | 0.0052 | -0.0827 | 0.34615
-3.5 | 0.0607 | 0.00507 | -0.0836 | 11.9724
-3 | 0.1196 | 0.00497 | -0.0845 | 24.0644
-2 | 0.238 | 0.00479 | -0.0864 | 49.6868
-1.5 | 0.2972 | 0.0047 | -0.0874 | 63.234
-1 | 0.3563 | 0.00463 | -0.0884 | 76.9546
-0.5 | 0.4152 | 0.00456 | -0.0894 | 91.0526
0 | 0.4741 | 0.0044 | -0.0904 | 107.75
0.5 | 0.5325 | 0.00427 | -0.0913 | 124.7073
1 | 0.591 | 0.00408 | -0.0924 | 144.8529
2 | 0.7058 | 0.00364 | -0.0943 | 193.9011
2.5 | 0.7633 | 0.00371 | -0.0952 | 205.7412
3 | 0.8178 | 0.00405 | -0.0956 | 201.9259
4 | 0.9115 | 0.0058 | -0.0939 | 157.1552
4.5 | 0.959 | 0.00644 | -0.0931 | 148.913
5 | 1.009 | 0.00687 | -0.0927 | 146.8705
5.5 | 1.0546 | 0.00746 | -0.0915 | 141.3673
6 | 1.1005 | 0.00795 | -0.0903 | 138.4277
6.5 | 1.1429 | 0.00847 | -0.0885 | 134.9351
7 | 1.1853 | 0.0089 | -0.0867 | 133.1798
7.5 | 1.2157 | 0.00929 | -0.0824 | 130.8611
8 | 1.2396 | 0.00982 | -0.0771 | 126.2322
9.5 | 1.3393 | 0.01194 | -0.0687 | 112.1692
10 | 1.3712 | 0.0129 | -0.0661 | 106.2946
10.5 | 1.402 | 0.014 | -0.0635 | 100.1429
11 | 1.4337 | 0.01514 | -0.0613 | 94.6962
11.5 | 1.465 | 0.01638 | -0.0593 | 89.4383
12 | 1.4938 | 0.01788 | -0.0572 | 83.5459
12.5 | 1.5478 | 0.01938 | -0.0604 | 79.8658
13 | 1.5808 | 0.02093 | -0.0594 | 75.528
13.5 | 1.6078 | 0.02283 | -0.0578 | 70.4249
14 | 1.6353 | 0.0247 | -0.0563 | 66.2065
14.5 | 1.6613 | 0.02672 | -0.0548 | 62.1744
15 | 1.686 | 0.02885 | -0.0532 | 58.4402
15.5 | 1.7091 | 0.03111 | -0.0516 | 54.9373
16 | 1.73 | 0.03355 | -0.0499 | 51.5648
16.5 | 1.7481 | 0.03617 | -0.048 | 48.3301
17 | 1.7647 | 0.03895 | -0.0461 | 45.3068
17.5 | 1.78 | 0.04171 | -0.0441 | 42.6756
18 | 1.7897 | 0.04465 | -0.0414 | 40.0829
18.5 | 1.7855 | 0.04738 | -0.0358 | 37.6847
19 | 1.7979 | 0.05094 | -0.0348 | 35.2945
19.5 | 1.8078 | 0.05494 | -0.034 | 32.905
20 | 1.8251 | 0.05827 | -0.0337 | 31.3214

## 139. Re 18M Mach 0.10 (1)
BIGFOIL.COM POLAR EXPORT
NACA65-615 a=0.5
NACA65-615 a=0.5 |  |  |  | Cl Max: | 1.558 | at alpha= | 11.5 | deg
JavaFoil+Calcfoil stall+Eppler ext transition |  |  |  | L/D Max: | 139.016 | at alpha= | 3 | deg
Re: | 18000000 |  |  | Cd Min: | 0.00522 | at alpha= | 0 | deg
Mach: | 0.1 |  |  | Cl=0 at alpha= | -3.9262 | deg
|  |  |  | @ Cl=0.1, Cd= | 0.0057185
|  |  |  | @ Cl=0.4, Cd= | 0.0053984
|  |  |  | @ Cl=0.6, Cd= | 0.0055697
alpha (deg) | Cl | Cd | Cm | Cl/Cd
-15 | -0.552 | 0.10089 | -0.031 | -5.468
-14.5 | -0.561 | 0.09527 | -0.032 | -5.884
-14 | -0.568 | 0.08847 | -0.033 | -6.418
-13.5 | -0.571 | 0.08352 | -0.034 | -6.842
-13 | -0.572 | 0.07986 | -0.034 | -7.159
-12.5 | -0.569 | 0.07483 | -0.035 | -7.603
-12 | -0.565 | 0.06757 | -0.038 | -8.366
-11.5 | -0.562 | 0.05757 | -0.043 | -9.765
-11 | -0.546 | 0.0554 | -0.043 | -9.862
-10.5 | -0.546 | 0.03931 | -0.051 | -13.897
-10 | -0.611 | 0.00859 | -0.066 | -71.116
-9.5 | -0.579 | 0.00802 | -0.067 | -72.16
-9 | -0.542 | 0.00767 | -0.068 | -70.621
-8.5 | -0.501 | 0.00705 | -0.069 | -71.028
-8 | -0.456 | 0.00683 | -0.069 | -66.782
-7.5 | -0.408 | 0.0067 | -0.07 | -60.818
-7 | -0.356 | 0.00649 | -0.071 | -54.944
-6.5 | -0.302 | 0.00634 | -0.072 | -47.702
-6 | -0.246 | 0.00625 | -0.073 | -39.326
-5.5 | -0.188 | 0.00607 | -0.073 | -30.93
-5 | -0.129 | 0.00593 | -0.074 | -21.731
-4.5 | -0.069 | 0.00587 | -0.075 | -11.794
-4 | -0.009 | 0.0058 | -0.076 | -1.566
-3.5 | 0.052 | 0.00575 | -0.077 | 8.972
-3 | 0.113 | 0.00571 | -0.077 | 19.729
-2.5 | 0.174 | 0.00567 | -0.078 | 30.675
-2 | 0.235 | 0.00565 | -0.079 | 41.691
-1.5 | 0.297 | 0.00558 | -0.08 | 53.196
-1 | 0.359 | 0.0056 | -0.081 | 64.139
-0.5 | 0.42 | 0.0053 | -0.081 | 79.285
0 | 0.482 | 0.00522 | -0.082 | 92.366
0.5 | 0.543 | 0.00528 | -0.083 | 102.813
1 | 0.604 | 0.00559 | -0.084 | 108.142
1.5 | 0.666 | 0.0057 | -0.085 | 116.752
2 | 0.727 | 0.00593 | -0.086 | 122.578
2.5 | 0.787 | 0.00604 | -0.086 | 130.366
3 | 0.846 | 0.00609 | -0.087 | 139.016
3.5 | 0.905 | 0.00686 | -0.088 | 132.06
4 | 0.964 | 0.00724 | -0.088 | 133.034
4.5 | 1.016 | 0.0077 | -0.089 | 131.927
5 | 1.071 | 0.00818 | -0.09 | 130.875
5.5 | 1.125 | 0.00871 | -0.09 | 129.16
6 | 1.177 | 0.00995 | -0.091 | 118.206
6.5 | 1.227 | 0.01049 | -0.092 | 116.991
7 | 1.277 | 0.01085 | -0.092 | 117.628
7.5 | 1.323 | 0.01134 | -0.093 | 116.712
8 | 1.368 | 0.01182 | -0.094 | 115.673
8.5 | 1.41 | 0.01238 | -0.094 | 113.89
9 | 1.448 | 0.01295 | -0.095 | 111.825
9.5 | 1.48 | 0.01354 | -0.096 | 109.304
10 | 1.507 | 0.01419 | -0.096 | 106.237
10.5 | 1.53 | 0.01491 | -0.097 | 102.639
11 | 1.547 | 0.01562 | -0.098 | 99.035
11.5 | 1.558 | 0.01653 | -0.098 | 94.225
12 | 1.557 | 0.01744 | -0.099 | 89.311
12.5 | 1.551 | 0.01839 | -0.1 | 84.323
13 | 1.537 | 0.01954 | -0.1 | 78.683
13.5 | 1.517 | 0.02055 | -0.101 | 73.835
14 | 1.491 | 0.02184 | -0.101 | 68.295
14.5 | 1.459 | 0.02336 | -0.102 | 62.478
15 | 1.423 | 0.0249 | -0.102 | 57.13
15.5 | 1.382 | 0.02643 | -0.103 | 52.282
16 | 1.336 | 0.02852 | -0.103 | 46.86
16.5 | 1.289 | 0.03005 | -0.104 | 42.916

## 140. Re 18M Mach 0.10 (2)
BIGFOIL.COM POLAR EXPORT
NACA65-615 a=0.5
NACA65-615 a=0.5 |  |  |  | Cl Max: | 1.8187 | at alpha= | 20 | deg
XFOIL ncrit=9 |  |  |  | L/D Max: | 207.676 | at alpha= | 2.5 | deg
Re: | 18000000 |  |  | Cd Min: | 0.06136 | at alpha= | 20 | deg
Mach: | 0.1 |  |  | Cl=0 at alpha= | -4.016 | deg
|  |  |  | @ Cl=0.1, Cd= | 0.0050146
|  |  |  | @ Cl=0.4, Cd= | 0.0045813
|  |  |  | @ Cl=0.6, Cd= | 0.0040453
alpha (deg) | Cl | Cd | Cm | Cl/Cd
-20 | -1.4314 | 0.03212 | -0.1072 | -44.5641
-19.5 | -1.4338 | 0.02809 | -0.1066 | -51.0431
-19 | -1.4301 | 0.02506 | -0.1048 | -57.067
-18.5 | -1.4237 | 0.02268 | -0.1017 | -62.7734
-18 | -1.4217 | 0.02048 | -0.0968 | -69.4189
-17.5 | -1.4105 | 0.01921 | -0.0912 | -73.4253
-17 | -1.3863 | 0.01814 | -0.0869 | -76.4223
-16.5 | -1.3513 | 0.01698 | -0.0844 | -79.5819
-16 | -1.3107 | 0.01599 | -0.0825 | -81.97
-15.5 | -1.2677 | 0.01502 | -0.081 | -84.4008
-15 | -1.2215 | 0.01419 | -0.0798 | -86.0817
-14.5 | -1.1736 | 0.0134 | -0.0788 | -87.5821
-14 | -1.1243 | 0.01263 | -0.078 | -89.0182
-13 | -1.0228 | 0.01117 | -0.0767 | -91.5667
-12.5 | -0.9706 | 0.01051 | -0.0763 | -92.3501
-12 | -0.9178 | 0.00985 | -0.076 | -93.1777
-11.5 | -0.8634 | 0.00933 | -0.0759 | -92.5402
-11 | -0.808 | 0.00891 | -0.0759 | -90.6846
-10.5 | -0.7521 | 0.00849 | -0.076 | -88.5866
-10 | -0.6966 | 0.00801 | -0.0761 | -86.9663
-9.5 | -0.6406 | 0.00757 | -0.0763 | -84.6235
-9 | -0.5851 | 0.00703 | -0.0764 | -83.229
-8.5 | -0.5278 | 0.0067 | -0.0768 | -78.7761
-8 | -0.4695 | 0.00649 | -0.0774 | -72.3421
-7.5 | -0.4111 | 0.00632 | -0.078 | -65.0475
-7 | -0.3524 | 0.00612 | -0.0786 | -57.5817
-6.5 | -0.2939 | 0.0059 | -0.0792 | -49.8136
-6 | -0.2351 | 0.00572 | -0.08 | -41.1014
-5.5 | -0.1761 | 0.00559 | -0.0807 | -31.5027
-5 | -0.1169 | 0.00547 | -0.0815 | -21.3711
-4 | 0.0019 | 0.00521 | -0.0832 | 0.36468
-3.5 | 0.0612 | 0.00508 | -0.0841 | 12.0472
-3 | 0.1205 | 0.00498 | -0.085 | 24.1968
-2 | 0.2397 | 0.00479 | -0.0869 | 50.0418
-1.5 | 0.2993 | 0.0047 | -0.0879 | 63.6809
-1 | 0.3588 | 0.00463 | -0.0889 | 77.4946
-0.5 | 0.418 | 0.00456 | -0.0899 | 91.6667
0 | 0.4773 | 0.0044 | -0.0909 | 108.4773
0.5 | 0.5361 | 0.00428 | -0.0919 | 125.257
1 | 0.5949 | 0.00408 | -0.0929 | 145.8088
1.5 | 0.6523 | 0.00369 | -0.0939 | 176.7751
2 | 0.7105 | 0.00363 | -0.0949 | 195.73
2.5 | 0.7684 | 0.0037 | -0.0958 | 207.6757
3 | 0.8237 | 0.00401 | -0.0962 | 205.4115
3.5 | 0.8715 | 0.0049 | -0.0955 | 177.8571
4.5 | 0.9645 | 0.00646 | -0.0935 | 149.3034
5 | 1.0145 | 0.0069 | -0.093 | 147.029
5.5 | 1.0598 | 0.00751 | -0.0916 | 141.1185
6 | 1.1053 | 0.008 | -0.0903 | 138.1625
6.5 | 1.1469 | 0.00855 | -0.0882 | 134.1404
7 | 1.1883 | 0.00899 | -0.0861 | 132.1802
7.5 | 1.2119 | 0.00942 | -0.0803 | 128.6518
8 | 1.238 | 0.00999 | -0.0756 | 123.9239
8.5 | 1.2753 | 0.01055 | -0.0733 | 120.8815
9 | 1.3072 | 0.01138 | -0.0703 | 114.8682
9.5 | 1.34 | 0.01228 | -0.0675 | 109.1205
10 | 1.3718 | 0.0133 | -0.0649 | 103.1429
10.5 | 1.4035 | 0.01443 | -0.0625 | 97.2626
11 | 1.436 | 0.0156 | -0.0604 | 92.0513
11.5 | 1.4677 | 0.01691 | -0.0584 | 86.7948
12 | 1.5172 | 0.01855 | -0.0606 | 81.7898
12.5 | 1.553 | 0.02008 | -0.0599 | 77.3406
13 | 1.5843 | 0.02175 | -0.0586 | 72.8414
13.5 | 1.61 | 0.02377 | -0.0567 | 67.7324
14 | 1.6368 | 0.02578 | -0.0551 | 63.4911
14.5 | 1.6628 | 0.02787 | -0.0535 | 59.6627
15 | 1.6874 | 0.03006 | -0.0518 | 56.1344
15.5 | 1.711 | 0.03232 | -0.0501 | 52.9394
16 | 1.7309 | 0.03486 | -0.0482 | 49.6529
16.5 | 1.7477 | 0.0377 | -0.0462 | 46.3581
17 | 1.7633 | 0.04065 | -0.0442 | 43.3776
17.5 | 1.777 | 0.04356 | -0.0419 | 40.7943
18 | 1.7679 | 0.04621 | -0.0351 | 38.258
18.5 | 1.7843 | 0.0494 | -0.034 | 36.1194
19 | 1.7962 | 0.05316 | -0.033 | 33.7886
19.5 | 1.8066 | 0.05729 | -0.0323 | 31.5343
20 | 1.8187 | 0.06136 | -0.032 | 29.6398

## 141. Re 18M Mach 0.25 (1)
BIGFOIL.COM POLAR EXPORT
NACA65-615 a=0.5
NACA65-615 a=0.5 |  |  |  | Cl Max: | 1.53 | at alpha= | 11 | deg
JavaFoil+Calcfoil stall+Eppler ext transition |  |  |  | L/D Max: | 136.675 | at alpha= | 2.5 | deg
Re: | 18000000 |  |  | Cd Min: | 0.00524 | at alpha= | 0 | deg
Mach: | 0.25 |  |  | Cl=0 at alpha= | -3.9274 | deg
|  |  |  | @ Cl=0.1, Cd= | 0.0057454
|  |  |  | @ Cl=0.4, Cd= | 0.0055075
|  |  |  | @ Cl=0.6, Cd= | 0.0055667
alpha (deg) | Cl | Cd | Cm | Cl/Cd
-14 | -0.382 | 0.09884 | -0.031 | -3.861
-13.5 | -0.414 | 0.09256 | -0.031 | -4.469
-13 | -0.441 | 0.08677 | -0.032 | -5.08
-12.5 | -0.462 | 0.0811 | -0.033 | -5.698
-12 | -0.477 | 0.07638 | -0.034 | -6.246
-11.5 | -0.486 | 0.07124 | -0.035 | -6.821
-11 | -0.489 | 0.06493 | -0.037 | -7.536
-10.5 | -0.486 | 0.05968 | -0.039 | -8.146
-10 | -0.476 | 0.05513 | -0.041 | -8.64
-9.5 | -0.521 | 0.01652 | -0.063 | -31.522
-9 | -0.534 | 0.00834 | -0.07 | -64.017
-8.5 | -0.499 | 0.0072 | -0.071 | -69.28
-8 | -0.458 | 0.007 | -0.071 | -65.399
-7.5 | -0.412 | 0.00682 | -0.072 | -60.415
-7 | -0.362 | 0.00665 | -0.073 | -54.395
-6.5 | -0.308 | 0.00647 | -0.074 | -47.626
-6 | -0.251 | 0.00632 | -0.075 | -39.705
-5.5 | -0.192 | 0.00614 | -0.075 | -31.246
-5 | -0.132 | 0.00603 | -0.076 | -21.874
-4.5 | -0.071 | 0.00596 | -0.077 | -11.913
-4 | -0.009 | 0.00585 | -0.078 | -1.592
-3.5 | 0.053 | 0.00582 | -0.079 | 9.092
-3 | 0.116 | 0.00572 | -0.08 | 20.218
-2.5 | 0.179 | 0.00567 | -0.08 | 31.485
-2 | 0.242 | 0.00565 | -0.081 | 42.828
-1.5 | 0.305 | 0.00562 | -0.082 | 54.306
-1 | 0.369 | 0.00566 | -0.083 | 65.181
-0.5 | 0.432 | 0.00535 | -0.084 | 80.72
0 | 0.495 | 0.00524 | -0.085 | 94.42
0.5 | 0.558 | 0.00532 | -0.085 | 104.864
1 | 0.621 | 0.00569 | -0.086 | 109.142
1.5 | 0.684 | 0.00582 | -0.087 | 117.546
2 | 0.747 | 0.00608 | -0.088 | 122.822
2.5 | 0.807 | 0.00591 | -0.089 | 136.675
3 | 0.868 | 0.00665 | -0.089 | 130.598
3.5 | 0.928 | 0.00707 | -0.09 | 131.25
4 | 0.988 | 0.00751 | -0.091 | 131.641
4.5 | 1.041 | 0.00801 | -0.091 | 129.827
5 | 1.097 | 0.00853 | -0.092 | 128.569
5.5 | 1.152 | 0.00911 | -0.093 | 126.478
6 | 1.204 | 0.01043 | -0.093 | 115.396
6.5 | 1.255 | 0.01102 | -0.094 | 113.908
7 | 1.304 | 0.01143 | -0.095 | 114.129
7.5 | 1.35 | 0.01197 | -0.095 | 112.82
8 | 1.393 | 0.01257 | -0.096 | 110.846
8.5 | 1.433 | 0.01317 | -0.097 | 108.775
9 | 1.468 | 0.01381 | -0.097 | 106.241
9.5 | 1.494 | 0.01455 | -0.098 | 102.702
10 | 1.513 | 0.01531 | -0.099 | 98.863
10.5 | 1.526 | 0.0161 | -0.099 | 94.794
11 | 1.53 | 0.01702 | -0.1 | 89.915
11.5 | 1.524 | 0.01804 | -0.101 | 84.474
12 | 1.502 | 0.0192 | -0.101 | 78.225
12.5 | 1.469 | 0.02051 | -0.102 | 71.623
13 | 1.424 | 0.02207 | -0.102 | 64.499
13.5 | 1.368 | 0.02351 | -0.103 | 58.189
14 | 1.301 | 0.02533 | -0.103 | 51.377
14.5 | 1.225 | 0.02728 | -0.104 | 44.901
15 | 1.139 | 0.02988 | -0.104 | 38.121
15.5 | 1.045 | 0.03309 | -0.104 | 31.583
16 | 0.943 | 0.03762 | -0.104 | 25.059

## 142. Re 18M Mach 0.25 (2)
BIGFOIL.COM POLAR EXPORT
NACA65-615 a=0.5
NACA65-615 a=0.5 |  |  |  | Cl Max: | 1.7962 | at alpha= | 20 | deg
XFOIL ncrit=9 |  |  |  | L/D Max: | 220.49 | at alpha= | 3 | deg
Re: | 18000000 |  |  | Cd Min: | 0.19506 | at alpha= | -20 | deg
Mach: | 0.25 |  |  | Cl=0 at alpha= | -4.0194 | deg
|  |  |  | @ Cl=0.1, Cd= | 0.0050657
|  |  |  | @ Cl=0.4, Cd= | 0.0046186
|  |  |  | @ Cl=0.6, Cd= | 0.0040674
alpha (deg) | Cl | Cd | Cm | Cl/Cd
-20 | -0.5499 | 0.19506 | -0.0091 | -2.8191
-19.5 | -0.5325 | 0.1887 | -0.0136 | -2.8219
-19 | -0.5145 | 0.18243 | -0.0181 | -2.8203
-18.5 | -0.4959 | 0.17636 | -0.0225 | -2.8119
-18 | -0.4973 | 0.16484 | -0.0289 | -3.0169
-17.5 | -0.4882 | 0.15634 | -0.0343 | -3.1227
-17 | -1.0329 | 0.05157 | -0.1086 | -20.0291
-16.5 | -1.1069 | 0.03725 | -0.119 | -29.7154
-16 | -1.1316 | 0.03088 | -0.1202 | -36.6451
-15.5 | -1.1729 | 0.02519 | -0.1167 | -46.5621
-15 | -1.1827 | 0.02252 | -0.1098 | -52.5178
-14.5 | -1.1816 | 0.01998 | -0.1024 | -59.1391
-14 | -1.1563 | 0.01744 | -0.0979 | -66.3016
-13.5 | -1.1147 | 0.01571 | -0.0947 | -70.9548
-13 | -1.0688 | 0.01408 | -0.092 | -75.9091
-12.5 | -1.018 | 0.01277 | -0.0898 | -79.7181
-12 | -0.9639 | 0.01167 | -0.088 | -82.5964
-11.5 | -0.9076 | 0.01076 | -0.0865 | -84.3494
-11 | -0.8503 | 0.00994 | -0.0853 | -85.5433
-10.5 | -0.7914 | 0.00928 | -0.0844 | -85.2802
-10 | -0.7318 | 0.00871 | -0.0837 | -84.0184
-9.5 | -0.6713 | 0.00826 | -0.0832 | -81.2712
-9 | -0.6114 | 0.00773 | -0.0828 | -79.0944
-8.5 | -0.5521 | 0.00716 | -0.0825 | -77.1089
-8 | -0.4921 | 0.0067 | -0.0823 | -73.4478
-7.5 | -0.4302 | 0.00648 | -0.0825 | -66.3889
-7 | -0.3682 | 0.00626 | -0.0828 | -58.8179
-6.5 | -0.3065 | 0.00604 | -0.0832 | -50.745
-6 | -0.245 | 0.00584 | -0.0836 | -41.9521
-5.5 | -0.1833 | 0.00567 | -0.0842 | -32.328
-5 | -0.1214 | 0.00552 | -0.0849 | -21.9928
-4 | 0.0024 | 0.00526 | -0.0864 | 0.45627
-3.5 | 0.064 | 0.00513 | -0.0872 | 12.4756
-3 | 0.1256 | 0.00502 | -0.088 | 25.0199
-2.5 | 0.1873 | 0.00492 | -0.089 | 38.0691
-2 | 0.2492 | 0.00482 | -0.09 | 51.7012
-1.5 | 0.3109 | 0.00472 | -0.091 | 65.8686
-1 | 0.3725 | 0.00465 | -0.092 | 80.1075
-0.5 | 0.4338 | 0.00458 | -0.093 | 94.7162
0 | 0.4952 | 0.00442 | -0.0941 | 112.0362
0.5 | 0.5561 | 0.00429 | -0.0951 | 129.627
1.5 | 0.6764 | 0.00368 | -0.0972 | 183.8043
2 | 0.7371 | 0.0036 | -0.0982 | 204.75
2.5 | 0.7969 | 0.00369 | -0.0991 | 215.9621
3 | 0.8555 | 0.00388 | -0.0997 | 220.4897
3.5 | 0.9035 | 0.00484 | -0.0987 | 186.6736
4 | 0.9491 | 0.00581 | -0.0971 | 163.3563
4.5 | 0.9952 | 0.00657 | -0.0956 | 151.4764
5 | 1.0441 | 0.0071 | -0.0944 | 147.0563
5.5 | 1.0863 | 0.00779 | -0.092 | 139.448
6 | 1.128 | 0.00835 | -0.0894 | 135.0898
6.5 | 1.1507 | 0.00896 | -0.083 | 128.4263
7 | 1.1749 | 0.00965 | -0.0774 | 121.7513
7.5 | 1.2048 | 0.01038 | -0.0731 | 116.0694
8 | 1.2427 | 0.01112 | -0.0707 | 111.7536
8.5 | 1.2782 | 0.01206 | -0.0679 | 105.9867
9 | 1.3116 | 0.01319 | -0.065 | 99.439
9.5 | 1.3462 | 0.01438 | -0.0625 | 93.6161
10 | 1.3812 | 0.01574 | -0.0603 | 87.751
10.5 | 1.4359 | 0.0172 | -0.0623 | 83.4826
11 | 1.4735 | 0.01886 | -0.0612 | 78.1283
11.5 | 1.5068 | 0.02062 | -0.0594 | 73.0747
12 | 1.5384 | 0.02247 | -0.0574 | 68.4646
12.5 | 1.5685 | 0.02445 | -0.0553 | 64.1513
13 | 1.5961 | 0.02664 | -0.0531 | 59.9137
13.5 | 1.6197 | 0.02912 | -0.0506 | 55.6216
14 | 1.6464 | 0.03149 | -0.0485 | 52.2833
14.5 | 1.6712 | 0.03403 | -0.0464 | 49.1096
15 | 1.6922 | 0.03681 | -0.044 | 45.9712
15.5 | 1.7106 | 0.03984 | -0.0415 | 42.9367
16 | 1.728 | 0.04292 | -0.039 | 40.261
16.5 | 1.7412 | 0.0462 | -0.0361 | 37.6883
17 | 1.7334 | 0.04914 | -0.0291 | 35.2747
17.5 | 1.7459 | 0.05313 | -0.0274 | 32.8609
18 | 1.7594 | 0.05734 | -0.0262 | 30.6836
18.5 | 1.7749 | 0.0615 | -0.0254 | 28.8602
19 | 1.787 | 0.06619 | -0.0249 | 26.998
19.5 | 1.7926 | 0.07181 | -0.0247 | 24.9631
20 | 1.7962 | 0.07783 | -0.025 | 23.0785

## 143. Re 18M Mach 0.50 (1)
BIGFOIL.COM POLAR EXPORT
NACA65-615 a=0.5
NACA65-615 a=0.5 |  |  |  | Cl Max: | 1.454 | at alpha= | 8 | deg
JavaFoil+Calcfoil stall+Eppler ext transition |  |  |  | L/D Max: | 126.927 | at alpha= | 1 | deg
Re: | 18000000 |  |  | Cd Min: | 0.00546 | at alpha= | 1 | deg
Mach: | 0.5 |  |  | Cl=0 at alpha= | -3.9275 | deg
|  |  |  | @ Cl=0.1, Cd= | 0.0059631
|  |  |  | @ Cl=0.4, Cd= | 0.0058682
|  |  |  | @ Cl=0.6, Cd= | 0.0055734
alpha (deg) | Cl | Cd | Cm | Cl/Cd
-20 | -0.904 | 0.17484 | -0.036 | -5.171
-19.5 | -0.877 | 0.16142 | -0.036 | -5.436
-19 | -0.849 | 0.15749 | -0.036 | -5.389
-18.5 | -0.82 | 0.15075 | -0.036 | -5.443
-18 | -0.792 | 0.14803 | -0.036 | -5.349
-17.5 | -0.765 | 0.13639 | -0.037 | -5.607
-17 | -0.737 | 0.12573 | -0.037 | -5.861
-16.5 | -0.709 | 0.1221 | -0.037 | -5.806
-16 | -0.68 | 0.12747 | -0.037 | -5.331
-15.5 | -0.652 | 0.11081 | -0.038 | -5.888
-15 | -0.629 | 0.09327 | -0.041 | -6.742
-14.5 | -0.606 | 0.0822 | -0.045 | -7.374
-14 | -0.584 | 0.07129 | -0.049 | -8.193
-13.5 | -0.539 | 0.0947 | -0.037 | -5.689
-13 | -0.511 | 0.08738 | -0.038 | -5.848
-12.5 | -0.485 | 0.07796 | -0.04 | -6.216
-12 | -0.459 | 0.06981 | -0.044 | -6.574
-11.5 | -0.442 | 0.05387 | -0.052 | -8.2
-11 | -0.471 | 0.01375 | -0.071 | -34.244
-10.5 | -0.451 | 0.00985 | -0.074 | -45.839
-10 | -0.342 | 0.06376 | -0.039 | -5.361
-9.5 | -0.313 | 0.06148 | -0.038 | -5.097
-9 | -0.286 | 0.05549 | -0.04 | -5.15
-8.5 | -0.258 | 0.05088 | -0.043 | -5.077
-8 | -0.234 | 0.04197 | -0.052 | -5.58
-7.5 | -0.201 | 0.05128 | -0.039 | -3.914
-7 | -0.268 | 0.04657 | -0.039 | -5.757
-6.5 | -0.315 | 0.00714 | -0.082 | -44.138
-6 | -0.264 | 0.00686 | -0.083 | -38.549
-5.5 | -0.206 | 0.00663 | -0.084 | -31.122
-5 | -0.144 | 0.00646 | -0.085 | -22.256
-4.5 | -0.078 | 0.00624 | -0.086 | -12.499
-4 | -0.01 | 0.00616 | -0.087 | -1.672
-3.5 | 0.059 | 0.00601 | -0.088 | 9.771
-3 | 0.129 | 0.00593 | -0.089 | 21.708
-2.5 | 0.199 | 0.0059 | -0.09 | 33.759
-2 | 0.27 | 0.00587 | -0.091 | 45.926
-1.5 | 0.341 | 0.00586 | -0.092 | 58.18
-1 | 0.413 | 0.00587 | -0.093 | 70.351
-0.5 | 0.483 | 0.00592 | -0.094 | 81.563
0 | 0.554 | 0.00558 | -0.095 | 99.285
0.5 | 0.624 | 0.00557 | -0.096 | 111.967
1 | 0.693 | 0.00546 | -0.096 | 126.927
1.5 | 0.759 | 0.00622 | -0.097 | 122.1
2 | 0.827 | 0.00658 | -0.097 | 125.577
2.5 | 0.894 | 0.00705 | -0.098 | 126.795
3 | 0.961 | 0.00758 | -0.099 | 126.836
3.5 | 1.028 | 0.00818 | -0.1 | 125.63
4 | 1.094 | 0.00882 | -0.1 | 124.08
4.5 | 1.149 | 0.00957 | -0.101 | 120.075
5 | 1.209 | 0.01036 | -0.102 | 116.714
5.5 | 1.267 | 0.01151 | -0.102 | 110.107
6 | 1.319 | 0.01312 | -0.103 | 100.532
6.5 | 1.368 | 0.01383 | -0.104 | 98.856
7 | 1.408 | 0.01464 | -0.105 | 96.208
7.5 | 1.439 | 0.01564 | -0.105 | 92.014
8 | 1.454 | 0.01671 | -0.106 | 86.997
8.5 | 1.443 | 0.01794 | -0.107 | 80.414
9 | 1.378 | 0.01952 | -0.107 | 70.588
9.5 | 0.88 | 0.02254 | -0.108 | 39.064
10 | 0.911 | 0.02322 | -0.109 | 39.254
10.5 | 0.943 | 0.02303 | -0.11 | 40.944
11 | 0.972 | 0.02509 | -0.11 | 38.753
11.5 | 1 | 0.02826 | -0.111 | 35.368
12 | 1.015 | 0.03451 | -0.109 | 29.394
12.5 | 1.06 | 0.0298 | -0.112 | 35.571
13 | 1.086 | 0.03346 | -0.112 | 32.462

## 144. Re 18M Mach 0.50 (2)
BIGFOIL.COM POLAR EXPORT
NACA65-615 a=0.5
NACA65-615 a=0.5 |  |  |  | Cl Max: | 1.5599 | at alpha= | 12.5 | deg
XFOIL ncrit=9 |  |  |  | L/D Max: | 265.532 | at alpha= | 3 | deg
Re: | 18000000 |  |  | Cd Min: | 0.16212 | at alpha= | 17.5 | deg
Mach: | 0.5 |  |  | Cl=0 at alpha= | -4.0273 | deg
|  |  |  | @ Cl=0.1, Cd= | 0.0053058
|  |  |  | @ Cl=0.4, Cd= | 0.0048445
|  |  |  | @ Cl=0.6, Cd= | 0.0045057
alpha (deg) | Cl | Cd | Cm | Cl/Cd
-12.5 | -0.2962 | 0.10233 | -0.0824 | -2.8946
-12 | -0.2931 | 0.09358 | -0.088 | -3.1321
-11.5 | -0.2962 | 0.08435 | -0.0941 | -3.5116
-11 | -0.3292 | 0.07165 | -0.1032 | -4.5946
-10.5 | -0.3421 | 0.06216 | -0.1099 | -5.5035
-10 | -0.3693 | 0.04858 | -0.1223 | -7.6019
-9.5 | -0.3952 | 0.03924 | -0.13 | -10.0714
-9 | -0.4344 | 0.03323 | -0.1284 | -13.0725
-8.5 | -0.4684 | 0.02717 | -0.1225 | -17.2396
-8 | -0.489 | 0.01923 | -0.1175 | -25.429
-7.5 | -0.4936 | 0.0112 | -0.1118 | -44.0714
-7 | -0.4509 | 0.00717 | -0.1063 | -62.887
-6.5 | -0.3699 | 0.00692 | -0.1042 | -53.4538
-6 | -0.2932 | 0.00652 | -0.1027 | -44.9693
-5.5 | -0.2177 | 0.00618 | -0.1017 | -35.2265
-5 | -0.143 | 0.00593 | -0.1011 | -24.1147
-4.5 | -0.0692 | 0.00571 | -0.1009 | -12.1191
-4 | 0.004 | 0.00553 | -0.101 | 0.72333
-3.5 | 0.077 | 0.00536 | -0.1014 | 14.3657
-3 | 0.1492 | 0.00519 | -0.102 | 28.7476
-2.5 | 0.2211 | 0.00505 | -0.1027 | 43.7822
-2 | 0.2927 | 0.00496 | -0.1037 | 59.0121
-1.5 | 0.364 | 0.00489 | -0.1047 | 74.4376
-1 | 0.4352 | 0.0048 | -0.1058 | 90.6667
-0.5 | 0.5066 | 0.0047 | -0.1071 | 107.7872
0 | 0.5775 | 0.00456 | -0.1083 | 126.6447
0.5 | 0.6479 | 0.00439 | -0.1096 | 147.5854
1 | 0.7176 | 0.00418 | -0.1107 | 171.6746
1.5 | 0.7868 | 0.00372 | -0.112 | 211.5054
2 | 0.8572 | 0.00366 | -0.1131 | 234.2077
2.5 | 0.9286 | 0.00365 | -0.1143 | 254.411
3 | 0.9984 | 0.00376 | -0.115 | 265.5319
3.5 | 1.0642 | 0.00412 | -0.115 | 258.301
4 | 1.0977 | 0.00571 | -0.1096 | 192.2417
4.5 | 1.1252 | 0.00694 | -0.1028 | 162.1326
5 | 1.1159 | 0.00828 | -0.0894 | 134.7705
5.5 | 1.1267 | 0.00995 | -0.0808 | 113.2362
6 | 1.1378 | 0.01203 | -0.0732 | 94.5802
6.5 | 1.1509 | 0.01429 | -0.0664 | 80.5388
7 | 1.1771 | 0.01646 | -0.0621 | 71.5128
8 | 1.2966 | 0.02091 | -0.0653 | 62.0086
8.5 | 1.333 | 0.02311 | -0.0622 | 57.6807
9 | 1.3701 | 0.02539 | -0.059 | 53.9622
9.5 | 1.4047 | 0.02783 | -0.0556 | 50.4743
10 | 1.4392 | 0.0304 | -0.0522 | 47.3421
10.5 | 1.4738 | 0.03301 | -0.0486 | 44.6471
11 | 1.505 | 0.03597 | -0.0449 | 41.8404
11.5 | 1.5334 | 0.03914 | -0.0408 | 39.1773
12 | 1.5555 | 0.04279 | -0.0363 | 36.352
12.5 | 1.5599 | 0.0475 | -0.0308 | 32.84
13 | 1.5354 | 0.05248 | -0.0219 | 29.2569
13.5 | 1.5064 | 0.0602 | -0.0173 | 25.0233
14 | 1.4773 | 0.06932 | -0.0152 | 21.3113
14.5 | 1.4465 | 0.07963 | -0.0152 | 18.1653
15 | 1.4077 | 0.09193 | -0.0177 | 15.3127
15.5 | 1.3743 | 0.10488 | -0.0222 | 13.1035
16 | 1.3392 | 0.11897 | -0.0288 | 11.2566
16.5 | 1.31 | 0.13317 | -0.0367 | 9.8371
17 | 1.2826 | 0.14779 | -0.0459 | 8.6785
17.5 | 1.2615 | 0.16212 | -0.0554 | 7.7813

## 145. Re 20M Mach 0.00 (1)
BIGFOIL.COM POLAR EXPORT
NACA65-615 a=0.5
NACA65-615 a=0.5 |  |  |  | Cl Max: | 1.565 | at alpha= | 12 | deg
JavaFoil+Calcfoil stall+Eppler ext transition |  |  |  | L/D Max: | 137.379 | at alpha= | 3 | deg
Re: | 20000000 |  |  | Cd Min: | 0.00531 | at alpha= | -0.5 | deg
Mach: | 0 |  |  | Cl=0 at alpha= | -3.925 | deg
|  |  |  | @ Cl=0.1, Cd= | 0.0056579
|  |  |  | @ Cl=0.4, Cd= | 0.0053867
|  |  |  | @ Cl=0.6, Cd= | 0.0057477
alpha (deg) | Cl | Cd | Cm | Cl/Cd
-15.5 | -0.572 | 0.10339 | -0.032 | -5.53
-15 | -0.579 | 0.0989 | -0.032 | -5.855
-14.5 | -0.585 | 0.09324 | -0.033 | -6.273
-14 | -0.588 | 0.08848 | -0.033 | -6.648
-13.5 | -0.59 | 0.08141 | -0.035 | -7.25
-13 | -0.587 | 0.07788 | -0.035 | -7.542
-12.5 | -0.582 | 0.07281 | -0.036 | -7.997
-12 | -0.578 | 0.06441 | -0.04 | -8.973
-11.5 | -0.596 | 0.03846 | -0.051 | -15.509
-11 | -0.58 | 0.03584 | -0.052 | -16.19
-10.5 | -0.625 | 0.01022 | -0.063 | -61.16
-10 | -0.614 | 0.00825 | -0.066 | -74.421
-9.5 | -0.58 | 0.00781 | -0.067 | -74.312
-9 | -0.542 | 0.00749 | -0.068 | -72.406
-8.5 | -0.501 | 0.00692 | -0.068 | -72.399
-8 | -0.455 | 0.00669 | -0.069 | -68.016
-7.5 | -0.407 | 0.00658 | -0.07 | -61.815
-7 | -0.355 | 0.00638 | -0.071 | -55.634
-6.5 | -0.301 | 0.00625 | -0.071 | -48.208
-6 | -0.245 | 0.00615 | -0.072 | -39.769
-5.5 | -0.187 | 0.00599 | -0.073 | -31.184
-5 | -0.128 | 0.00593 | -0.074 | -21.618
-4.5 | -0.069 | 0.0058 | -0.075 | -11.888
-4 | -0.009 | 0.00573 | -0.075 | -1.579
-3.5 | 0.051 | 0.00569 | -0.076 | 9.02
-3 | 0.112 | 0.00565 | -0.077 | 19.827
-2.5 | 0.173 | 0.00561 | -0.078 | 30.838
-2 | 0.234 | 0.00557 | -0.079 | 42.01
-1.5 | 0.295 | 0.00557 | -0.079 | 53.017
-1 | 0.357 | 0.00557 | -0.08 | 64.18
-0.5 | 0.418 | 0.00531 | -0.081 | 78.803
0 | 0.48 | 0.00536 | -0.082 | 89.49
0.5 | 0.54 | 0.00561 | -0.083 | 96.293
1 | 0.601 | 0.00575 | -0.084 | 104.594
1.5 | 0.662 | 0.00592 | -0.084 | 111.824
2 | 0.723 | 0.00605 | -0.085 | 119.523
2.5 | 0.784 | 0.00611 | -0.086 | 128.282
3 | 0.842 | 0.00613 | -0.087 | 137.379
3.5 | 0.901 | 0.00688 | -0.087 | 131.025
4 | 0.959 | 0.00727 | -0.088 | 132.018
4.5 | 1.011 | 0.00768 | -0.089 | 131.675
5 | 1.067 | 0.00812 | -0.089 | 131.433
5.5 | 1.121 | 0.00874 | -0.09 | 128.202
6 | 1.172 | 0.00972 | -0.091 | 120.627
6.5 | 1.223 | 0.01023 | -0.091 | 119.561
7 | 1.272 | 0.01065 | -0.092 | 119.417
7.5 | 1.319 | 0.01102 | -0.093 | 119.702
8 | 1.364 | 0.01149 | -0.093 | 118.714
8.5 | 1.406 | 0.01201 | -0.094 | 117.062
9 | 1.445 | 0.01258 | -0.095 | 114.9
9.5 | 1.478 | 0.01313 | -0.095 | 112.536
10 | 1.506 | 0.01375 | -0.096 | 109.534
10.5 | 1.53 | 0.01442 | -0.097 | 106.097
11 | 1.549 | 0.01509 | -0.097 | 102.666
11.5 | 1.562 | 0.01595 | -0.098 | 97.95
12 | 1.565 | 0.01683 | -0.099 | 92.979
12.5 | 1.561 | 0.01772 | -0.099 | 88.09
13 | 1.551 | 0.01879 | -0.1 | 82.554
13.5 | 1.536 | 0.01974 | -0.1 | 77.823
14 | 1.514 | 0.02093 | -0.101 | 72.356
14.5 | 1.488 | 0.02234 | -0.101 | 66.596
15 | 1.457 | 0.02354 | -0.102 | 61.884
15.5 | 1.421 | 0.02528 | -0.102 | 56.201
16 | 1.382 | 0.02708 | -0.103 | 51.02
16.5 | 1.341 | 0.02832 | -0.103 | 47.347
17 | 1.296 | 0.03051 | -0.104 | 42.473

## 146. Re 20M Mach 0.00 (2)
BIGFOIL.COM POLAR EXPORT
NACA65-615 a=0.5
NACA65-615 a=0.5 |  |  |  | Cl Max: | 1.8325 | at alpha= | 20 | deg
XFOIL ncrit=9 |  |  |  | L/D Max: | 198.516 | at alpha= | 2.5 | deg
Re: | 20000000 |  |  | Cd Min: | 0.05743 | at alpha= | 20 | deg
Mach: | 0 |  |  | Cl=0 at alpha= | -4.0127 | deg
|  |  |  | @ Cl=0.1, Cd= | 0.0049364
|  |  |  | @ Cl=0.4, Cd= | 0.0045058
|  |  |  | @ Cl=0.6, Cd= | 0.0039652
alpha (deg) | Cl | Cd | Cm | Cl/Cd
-20 | -1.497 | 0.02529 | -0.1014 | -59.1934
-19.5 | -1.4889 | 0.02294 | -0.099 | -64.9041
-19 | -1.4777 | 0.02109 | -0.0957 | -70.0664
-18.5 | -1.4653 | 0.01961 | -0.0915 | -74.7221
-18 | -1.4588 | 0.01835 | -0.0851 | -79.4986
-17.5 | -1.4279 | 0.01738 | -0.0823 | -82.1577
-17 | -1.3908 | 0.01645 | -0.0803 | -84.5471
-16.5 | -1.3507 | 0.01553 | -0.0787 | -86.9736
-16 | -1.3074 | 0.01472 | -0.0775 | -88.8179
-15.5 | -1.2624 | 0.01392 | -0.0766 | -90.6897
-15 | -1.2151 | 0.01322 | -0.0758 | -91.9138
-14.5 | -1.1666 | 0.01254 | -0.0752 | -93.0303
-13 | -1.0156 | 0.0106 | -0.0741 | -95.8113
-12.5 | -0.9636 | 0.01001 | -0.074 | -96.2637
-12 | -0.9108 | 0.00944 | -0.0739 | -96.4831
-11.5 | -0.8567 | 0.009 | -0.074 | -95.1889
-11 | -0.8017 | 0.00861 | -0.0742 | -93.1127
-10.5 | -0.7465 | 0.00822 | -0.0745 | -90.8151
-10 | -0.6915 | 0.00777 | -0.0747 | -88.9961
-9.5 | -0.636 | 0.00735 | -0.075 | -86.5306
-9 | -0.5808 | 0.00686 | -0.0753 | -84.6647
-8.5 | -0.524 | 0.00655 | -0.0758 | -80
-8 | -0.4664 | 0.00635 | -0.0764 | -73.4488
-7.5 | -0.4084 | 0.00617 | -0.0771 | -66.1912
-7 | -0.3502 | 0.00599 | -0.0778 | -58.4641
-6.5 | -0.2921 | 0.00579 | -0.0785 | -50.4491
-6 | -0.2338 | 0.00562 | -0.0792 | -41.6014
-5.5 | -0.1752 | 0.00549 | -0.08 | -31.9126
-4 | 0.0015 | 0.00512 | -0.0827 | 0.29297
-3.5 | 0.0605 | 0.00501 | -0.0835 | 12.0758
-3 | 0.1195 | 0.0049 | -0.0845 | 24.3878
-2.5 | 0.1787 | 0.0048 | -0.0854 | 37.2292
-2 | 0.238 | 0.00471 | -0.0864 | 50.5308
-1.5 | 0.2972 | 0.00463 | -0.0874 | 64.1901
-1 | 0.3561 | 0.00458 | -0.0884 | 77.7511
-0.5 | 0.4153 | 0.00448 | -0.0894 | 92.7009
0 | 0.4741 | 0.00437 | -0.0904 | 108.4897
0.5 | 0.5327 | 0.00425 | -0.0914 | 125.3412
1.5 | 0.6485 | 0.00376 | -0.0934 | 172.4734
2 | 0.7055 | 0.0037 | -0.0942 | 190.6757
2.5 | 0.7623 | 0.00384 | -0.095 | 198.5156
3 | 0.8154 | 0.0043 | -0.0952 | 189.6279
3.5 | 0.8641 | 0.00507 | -0.0947 | 170.4339
4 | 0.91 | 0.00591 | -0.0937 | 153.9763
4.5 | 0.9589 | 0.00646 | -0.0931 | 148.4365
5.5 | 1.0562 | 0.00739 | -0.0917 | 142.9229
6 | 1.1015 | 0.00791 | -0.0905 | 139.2541
6.5 | 1.1459 | 0.00838 | -0.089 | 136.7422
7 | 1.1895 | 0.00879 | -0.0874 | 135.3242
7.5 | 1.2262 | 0.00915 | -0.0844 | 134.0109
8 | 1.2484 | 0.00965 | -0.0787 | 129.3679
8.5 | 1.275 | 0.01015 | -0.0741 | 125.6158
9 | 1.3133 | 0.01084 | -0.0724 | 121.1531
9.5 | 1.3457 | 0.01165 | -0.0696 | 115.5107
10 | 1.377 | 0.01261 | -0.0668 | 109.199
10.5 | 1.4093 | 0.01361 | -0.0644 | 103.5489
11 | 1.4412 | 0.01471 | -0.0622 | 97.9742
11.5 | 1.4721 | 0.01596 | -0.0601 | 92.2368
12 | 1.5023 | 0.0174 | -0.0582 | 86.3391
12.5 | 1.5607 | 0.01883 | -0.0622 | 82.8837
13 | 1.5926 | 0.0204 | -0.0609 | 78.0686
13.5 | 1.6184 | 0.02231 | -0.0591 | 72.5415
14 | 1.646 | 0.02418 | -0.0576 | 68.0728
14.5 | 1.6727 | 0.02614 | -0.0561 | 63.9901
15 | 1.6978 | 0.02822 | -0.0545 | 60.163
15.5 | 1.7208 | 0.03044 | -0.0529 | 56.5309
16 | 1.742 | 0.03286 | -0.0512 | 53.0128
16.5 | 1.7607 | 0.03541 | -0.0493 | 49.7232
17 | 1.778 | 0.0382 | -0.0476 | 46.5445
17.5 | 1.7943 | 0.04102 | -0.0458 | 43.7421
18 | 1.8067 | 0.0441 | -0.0438 | 40.9683
18.5 | 1.8155 | 0.04713 | -0.0411 | 38.5211
19 | 1.8067 | 0.05002 | -0.0351 | 36.1196
19.5 | 1.8191 | 0.05369 | -0.0342 | 33.8815
20 | 1.8325 | 0.05743 | -0.0338 | 31.9084

## 147. Re 20M Mach 0.10 (1)
BIGFOIL.COM POLAR EXPORT
NACA65-615 a=0.5
NACA65-615 a=0.5 |  |  |  | Cl Max: | 1.559 | at alpha= | 11.5 | deg
JavaFoil+Calcfoil stall+Eppler ext transition |  |  |  | L/D Max: | 137.45 | at alpha= | 3 | deg
Re: | 20000000 |  |  | Cd Min: | 0.00533 | at alpha= | -0.5 | deg
Mach: | 0.1 |  |  | Cl=0 at alpha= | -3.9262 | deg
|  |  |  | @ Cl=0.1, Cd= | 0.0056864
|  |  |  | @ Cl=0.4, Cd= | 0.0054147
|  |  |  | @ Cl=0.6, Cd= | 0.0057502
alpha (deg) | Cl | Cd | Cm | Cl/Cd
-15 | -0.552 | 0.10041 | -0.031 | -5.496
-14.5 | -0.561 | 0.09533 | -0.032 | -5.882
-14 | -0.568 | 0.08819 | -0.034 | -6.442
-13.5 | -0.572 | 0.08315 | -0.034 | -6.878
-13 | -0.572 | 0.07929 | -0.035 | -7.213
-12.5 | -0.569 | 0.07419 | -0.036 | -7.674
-12 | -0.566 | 0.0668 | -0.039 | -8.473
-11.5 | -0.565 | 0.05503 | -0.044 | -10.271
-11 | -0.549 | 0.05298 | -0.044 | -10.369
-10.5 | -0.59 | 0.01797 | -0.059 | -32.802
-10 | -0.607 | 0.00856 | -0.066 | -71.004
-9.5 | -0.579 | 0.00791 | -0.067 | -73.198
-9 | -0.542 | 0.00755 | -0.068 | -71.748
-8.5 | -0.501 | 0.0069 | -0.069 | -72.617
-8 | -0.456 | 0.00671 | -0.069 | -67.905
-7.5 | -0.408 | 0.00659 | -0.07 | -61.85
-7 | -0.356 | 0.00645 | -0.071 | -55.284
-6.5 | -0.302 | 0.00626 | -0.072 | -48.276
-6 | -0.246 | 0.00614 | -0.073 | -39.997
-5.5 | -0.188 | 0.00601 | -0.073 | -31.205
-5 | -0.129 | 0.00593 | -0.074 | -21.729
-4.5 | -0.069 | 0.00579 | -0.075 | -11.959
-4 | -0.009 | 0.00574 | -0.076 | -1.583
-3.5 | 0.052 | 0.00571 | -0.077 | 9.031
-3 | 0.113 | 0.00568 | -0.077 | 19.844
-2.5 | 0.174 | 0.00563 | -0.078 | 30.882
-2 | 0.235 | 0.00556 | -0.079 | 42.313
-1.5 | 0.297 | 0.00555 | -0.08 | 53.45
-1 | 0.359 | 0.00558 | -0.081 | 64.368
-0.5 | 0.421 | 0.00533 | -0.082 | 78.938
0 | 0.482 | 0.00537 | -0.082 | 89.675
0.5 | 0.543 | 0.00561 | -0.083 | 96.739
1 | 0.604 | 0.00576 | -0.084 | 105.015
1.5 | 0.666 | 0.00593 | -0.085 | 112.264
2 | 0.727 | 0.0061 | -0.086 | 119.176
2.5 | 0.787 | 0.00615 | -0.086 | 127.88
3 | 0.846 | 0.00616 | -0.087 | 137.45
3.5 | 0.905 | 0.0069 | -0.088 | 131.145
4 | 0.964 | 0.00731 | -0.088 | 131.79
4.5 | 1.016 | 0.00773 | -0.089 | 131.38
5 | 1.071 | 0.00818 | -0.09 | 131.023
5.5 | 1.126 | 0.0088 | -0.09 | 127.854
6 | 1.177 | 0.00979 | -0.091 | 120.196
6.5 | 1.228 | 0.01031 | -0.092 | 119.149
7 | 1.277 | 0.01075 | -0.092 | 118.864
7.5 | 1.324 | 0.01114 | -0.093 | 118.902
8 | 1.369 | 0.01162 | -0.094 | 117.781
8.5 | 1.411 | 0.01218 | -0.094 | 115.841
9 | 1.449 | 0.01272 | -0.095 | 113.94
9.5 | 1.481 | 0.01329 | -0.096 | 111.46
10 | 1.509 | 0.01393 | -0.096 | 108.27
10.5 | 1.531 | 0.01461 | -0.097 | 104.764
11 | 1.548 | 0.01539 | -0.098 | 100.595
11.5 | 1.559 | 0.0162 | -0.098 | 96.212
12 | 1.559 | 0.0171 | -0.099 | 91.175
12.5 | 1.552 | 0.01819 | -0.1 | 85.33
13 | 1.538 | 0.01914 | -0.1 | 80.371
13.5 | 1.519 | 0.02013 | -0.101 | 75.457
14 | 1.493 | 0.02138 | -0.101 | 69.809
14.5 | 1.461 | 0.02286 | -0.102 | 63.889
15 | 1.424 | 0.02445 | -0.102 | 58.229
15.5 | 1.382 | 0.02619 | -0.103 | 52.79
16 | 1.337 | 0.02799 | -0.103 | 47.783
16.5 | 1.291 | 0.0294 | -0.104 | 43.904

## 148. Re 20M Mach 0.10 (2)
BIGFOIL.COM POLAR EXPORT
NACA65-615 a=0.5
NACA65-615 a=0.5 |  |  |  | Cl Max: | 1.8286 | at alpha= | 20 | deg
XFOIL ncrit=9 |  |  |  | L/D Max: | 200.916 | at alpha= | 2.5 | deg
Re: | 20000000 |  |  | Cd Min: | 0.06026 | at alpha= | 20 | deg
Mach: | 0.1 |  |  | Cl=0 at alpha= | -4.0135 | deg
|  |  |  | @ Cl=0.1, Cd= | 0.0049378
|  |  |  | @ Cl=0.4, Cd= | 0.0045174
|  |  |  | @ Cl=0.6, Cd= | 0.0039766
alpha (deg) | Cl | Cd | Cm | Cl/Cd
-20 | -1.4561 | 0.03015 | -0.1073 | -48.2952
-19.5 | -1.4564 | 0.02655 | -0.1062 | -54.855
-19 | -1.4513 | 0.02383 | -0.1038 | -60.9022
-18.5 | -1.4429 | 0.02169 | -0.1003 | -66.5237
-18 | -1.4387 | 0.01977 | -0.0951 | -72.7719
-17.5 | -1.4281 | 0.01866 | -0.0888 | -76.5327
-17 | -1.396 | 0.01756 | -0.0859 | -79.4989
-16.5 | -1.3589 | 0.01647 | -0.0836 | -82.5076
-16 | -1.3171 | 0.01553 | -0.0819 | -84.81
-15.5 | -1.273 | 0.0146 | -0.0804 | -87.1918
-15 | -1.2261 | 0.01381 | -0.0793 | -88.7835
-14.5 | -1.1776 | 0.01304 | -0.0783 | -90.3067
-14 | -1.1277 | 0.01233 | -0.0776 | -91.4599
-13 | -1.0245 | 0.01102 | -0.0765 | -92.9673
-12.5 | -0.9721 | 0.01036 | -0.0761 | -93.832
-12 | -0.9192 | 0.0097 | -0.0758 | -94.7629
-11.5 | -0.865 | 0.00917 | -0.0757 | -94.3293
-11 | -0.8095 | 0.00874 | -0.0757 | -92.6201
-10.5 | -0.7533 | 0.00835 | -0.0759 | -90.2156
-10 | -0.6974 | 0.00792 | -0.076 | -88.0556
-9.5 | -0.6412 | 0.0075 | -0.0762 | -85.4933
-9 | -0.5859 | 0.00692 | -0.0763 | -84.6676
-8.5 | -0.5286 | 0.00659 | -0.0767 | -80.2124
-8 | -0.4703 | 0.00638 | -0.0773 | -73.7147
-7.5 | -0.4118 | 0.0062 | -0.0779 | -66.4194
-7 | -0.353 | 0.00601 | -0.0785 | -58.7354
-6.5 | -0.2943 | 0.00581 | -0.0792 | -50.654
-6 | -0.2356 | 0.00564 | -0.0799 | -41.773
-5.5 | -0.1765 | 0.0055 | -0.0807 | -32.0909
-5 | -0.1172 | 0.00536 | -0.0815 | -21.8657
-4.5 | -0.0578 | 0.00524 | -0.0823 | -11.0305
-4 | 0.0016 | 0.00513 | -0.0832 | 0.31189
-3.5 | 0.061 | 0.00501 | -0.0841 | 12.1756
-3 | 0.1204 | 0.0049 | -0.085 | 24.5714
-2.5 | 0.18 | 0.00481 | -0.086 | 37.422
-2 | 0.2397 | 0.00471 | -0.087 | 50.8917
-1.5 | 0.2993 | 0.00463 | -0.0879 | 64.6436
-1 | 0.3586 | 0.00458 | -0.0889 | 78.2969
-0.5 | 0.4181 | 0.00449 | -0.0899 | 93.118
0 | 0.4773 | 0.00437 | -0.0909 | 109.222
0.5 | 0.5363 | 0.00425 | -0.0919 | 126.1882
1.5 | 0.6528 | 0.00375 | -0.0939 | 174.08
2 | 0.7102 | 0.00369 | -0.0948 | 192.4661
2.5 | 0.7675 | 0.00382 | -0.0956 | 200.9162
3 | 0.8211 | 0.00427 | -0.0958 | 192.2951
3.5 | 0.8696 | 0.00507 | -0.0952 | 171.5187
4 | 0.9155 | 0.00592 | -0.0941 | 154.6453
4.5 | 0.9643 | 0.00649 | -0.0934 | 148.5824
5 | 1.015 | 0.00689 | -0.093 | 147.3149
5.5 | 1.0615 | 0.00744 | -0.0919 | 142.6747
6 | 1.1064 | 0.00797 | -0.0904 | 138.8206
6.5 | 1.1502 | 0.00845 | -0.0888 | 136.1183
7 | 1.1928 | 0.00887 | -0.0869 | 134.4758
7.5 | 1.2213 | 0.00926 | -0.0821 | 131.8898
8 | 1.2469 | 0.00981 | -0.0771 | 127.105
8.5 | 1.275 | 0.01032 | -0.0729 | 123.5465
9.5 | 1.3469 | 0.01195 | -0.0685 | 112.7113
10 | 1.3779 | 0.01298 | -0.0657 | 106.1556
10.5 | 1.4103 | 0.01406 | -0.0633 | 100.3058
11 | 1.4424 | 0.01523 | -0.0611 | 94.7078
11.5 | 1.4743 | 0.01655 | -0.0591 | 89.0816
12 | 1.5302 | 0.01809 | -0.0625 | 84.5882
12.5 | 1.5648 | 0.01958 | -0.0615 | 79.9183
13 | 1.5953 | 0.02124 | -0.06 | 75.1083
13.5 | 1.6204 | 0.02327 | -0.058 | 69.6347
14 | 1.6478 | 0.02521 | -0.0564 | 65.363
14.5 | 1.6755 | 0.02715 | -0.0549 | 61.7127
15 | 1.7009 | 0.02924 | -0.0532 | 58.1703
15.5 | 1.7226 | 0.03167 | -0.0514 | 54.3922
16 | 1.7413 | 0.03433 | -0.0494 | 50.7224
16.5 | 1.7591 | 0.0371 | -0.0475 | 47.4151
17 | 1.7772 | 0.03991 | -0.0457 | 44.5302
17.5 | 1.7934 | 0.04272 | -0.0437 | 41.9803
18 | 1.8034 | 0.04595 | -0.0413 | 39.247
18.5 | 1.7927 | 0.04857 | -0.0343 | 36.9096
19 | 1.8039 | 0.05235 | -0.0332 | 34.4585
19.5 | 1.8157 | 0.05631 | -0.0325 | 32.2447
20 | 1.8286 | 0.06026 | -0.0321 | 30.3452

## 149. Re 20M Mach 0.25 (1)
BIGFOIL.COM POLAR EXPORT
NACA65-615 a=0.5
NACA65-615 a=0.5 |  |  |  | Cl Max: | 1.532 | at alpha= | 11 | deg
JavaFoil+Calcfoil stall+Eppler ext transition |  |  |  | L/D Max: | 134.402 | at alpha= | 2.5 | deg
Re: | 20000000 |  |  | Cd Min: | 0.00542 | at alpha= | 0 | deg
Mach: | 0.25 |  |  | Cl=0 at alpha= | -3.9274 | deg
|  |  |  | @ Cl=0.1, Cd= | 0.0057427
|  |  |  | @ Cl=0.4, Cd= | 0.0056297
|  |  |  | @ Cl=0.6, Cd= | 0.00577
alpha (deg) | Cl | Cd | Cm | Cl/Cd
-14.5 | -0.345 | 0.10324 | -0.03 | -3.338
-14 | -0.382 | 0.09936 | -0.031 | -3.841
-13.5 | -0.414 | 0.09204 | -0.031 | -4.496
-13 | -0.441 | 0.08621 | -0.032 | -5.114
-12.5 | -0.462 | 0.08062 | -0.033 | -5.732
-12 | -0.477 | 0.07597 | -0.034 | -6.281
-11.5 | -0.486 | 0.07089 | -0.035 | -6.857
-11 | -0.488 | 0.06608 | -0.036 | -7.392
-10.5 | -0.487 | 0.05921 | -0.039 | -8.217
-10 | -0.475 | 0.056 | -0.04 | -8.489
-9.5 | -0.543 | 0.01056 | -0.066 | -51.446
-9 | -0.534 | 0.00817 | -0.07 | -65.313
-8.5 | -0.499 | 0.00712 | -0.071 | -70.056
-8 | -0.458 | 0.00692 | -0.071 | -66.14
-7.5 | -0.412 | 0.00673 | -0.072 | -61.245
-7 | -0.362 | 0.00657 | -0.073 | -55.126
-6.5 | -0.308 | 0.00637 | -0.074 | -48.43
-6 | -0.251 | 0.00621 | -0.075 | -40.404
-5.5 | -0.192 | 0.00609 | -0.075 | -31.54
-5 | -0.132 | 0.00603 | -0.076 | -21.878
-4.5 | -0.071 | 0.00588 | -0.077 | -12.086
-4 | -0.009 | 0.00581 | -0.078 | -1.604
-3.5 | 0.053 | 0.00578 | -0.079 | 9.158
-3 | 0.116 | 0.00573 | -0.08 | 20.172
-2.5 | 0.179 | 0.00568 | -0.08 | 31.437
-2 | 0.242 | 0.00564 | -0.081 | 42.849
-1.5 | 0.305 | 0.0056 | -0.082 | 54.479
-1 | 0.369 | 0.00561 | -0.083 | 65.81
-0.5 | 0.432 | 0.00565 | -0.084 | 76.45
0 | 0.495 | 0.00542 | -0.085 | 91.346
0.5 | 0.558 | 0.00567 | -0.085 | 98.403
1 | 0.621 | 0.00582 | -0.086 | 106.784
1.5 | 0.684 | 0.00603 | -0.087 | 113.347
2 | 0.747 | 0.00625 | -0.088 | 119.476
2.5 | 0.807 | 0.00601 | -0.089 | 134.402
3 | 0.868 | 0.00674 | -0.089 | 128.752
3.5 | 0.928 | 0.00712 | -0.09 | 130.31
4 | 0.988 | 0.00757 | -0.091 | 130.507
4.5 | 1.041 | 0.00802 | -0.091 | 129.725
5 | 1.098 | 0.00853 | -0.092 | 128.714
5.5 | 1.153 | 0.00921 | -0.093 | 125.087
6 | 1.205 | 0.01027 | -0.093 | 117.305
6.5 | 1.256 | 0.01084 | -0.094 | 115.849
7 | 1.305 | 0.01132 | -0.095 | 115.282
7.5 | 1.351 | 0.01177 | -0.095 | 114.85
8 | 1.394 | 0.01234 | -0.096 | 113.007
8.5 | 1.434 | 0.01293 | -0.097 | 110.876
9 | 1.469 | 0.01362 | -0.097 | 107.86
9.5 | 1.495 | 0.01427 | -0.098 | 104.741
10 | 1.515 | 0.01501 | -0.099 | 100.875
10.5 | 1.527 | 0.01579 | -0.1 | 96.688
11 | 1.532 | 0.01668 | -0.1 | 91.805
11.5 | 1.525 | 0.01768 | -0.101 | 86.261
12 | 1.503 | 0.01883 | -0.101 | 79.848
12.5 | 1.47 | 0.02027 | -0.102 | 72.489
13 | 1.425 | 0.02175 | -0.103 | 65.491
13.5 | 1.369 | 0.02303 | -0.103 | 59.445
14 | 1.302 | 0.02479 | -0.104 | 52.533
14.5 | 1.226 | 0.02668 | -0.104 | 45.948
15 | 1.139 | 0.0295 | -0.104 | 38.62
15.5 | 1.046 | 0.03229 | -0.104 | 32.394
16 | 0.944 | 0.03694 | -0.104 | 25.542

## 150. Re 20M Mach 0.25 (2)
BIGFOIL.COM POLAR EXPORT
NACA65-615 a=0.5
NACA65-615 a=0.5 |  |  |  | Cl Max: | 1.8067 | at alpha= | 20 | deg
XFOIL ncrit=9 |  |  |  | L/D Max: | 211.22 | at alpha= | 2.5 | deg
Re: | 20000000 |  |  | Cd Min: | 0.19466 | at alpha= | -20 | deg
Mach: | 0.25 |  |  | Cl=0 at alpha= | -4.0158 | deg
|  |  |  | @ Cl=0.1, Cd= | 0.0049895
|  |  |  | @ Cl=0.4, Cd= | 0.0045541
|  |  |  | @ Cl=0.6, Cd= | 0.004141
alpha (deg) | Cl | Cd | Cm | Cl/Cd
-20 | -0.5511 | 0.19466 | -0.0093 | -2.8311
-19.5 | -0.5335 | 0.18832 | -0.0138 | -2.8329
-19 | -0.5158 | 0.18199 | -0.0183 | -2.8342
-18 | -0.5038 | 0.16309 | -0.0298 | -3.0891
-17.5 | -1.0307 | 0.06042 | -0.1018 | -17.0589
-17 | -1.0854 | 0.04521 | -0.1145 | -24.008
-16.5 | -1.148 | 0.03389 | -0.1209 | -33.8743
-16 | -1.1705 | 0.02837 | -0.1203 | -41.2584
-15.5 | -1.2039 | 0.0237 | -0.1151 | -50.7975
-15 | -1.2142 | 0.02144 | -0.1067 | -56.6325
-14.5 | -1.1979 | 0.01893 | -0.1012 | -63.2805
-14 | -1.1668 | 0.01667 | -0.0971 | -69.994
-13.5 | -1.1223 | 0.01508 | -0.0941 | -74.4231
-13 | -1.0737 | 0.01367 | -0.0915 | -78.5443
-12.5 | -1.0206 | 0.01254 | -0.0895 | -81.3876
-12 | -0.9662 | 0.01146 | -0.0877 | -84.3106
-11.5 | -0.9095 | 0.01059 | -0.0863 | -85.8829
-11 | -0.8517 | 0.00979 | -0.0851 | -86.9969
-10.5 | -0.7928 | 0.00913 | -0.0842 | -86.8346
-10 | -0.7333 | 0.00856 | -0.0835 | -85.6659
-9.5 | -0.6726 | 0.00811 | -0.0831 | -82.9346
-9 | -0.6122 | 0.00763 | -0.0827 | -80.2359
-8.5 | -0.5524 | 0.00712 | -0.0824 | -77.5843
-8 | -0.493 | 0.00658 | -0.0822 | -74.924
-7.5 | -0.431 | 0.00635 | -0.0824 | -67.874
-7 | -0.369 | 0.00614 | -0.0827 | -60.0977
-6.5 | -0.3071 | 0.00595 | -0.0831 | -51.6134
-6 | -0.2455 | 0.00575 | -0.0836 | -42.6957
-5.5 | -0.1837 | 0.00557 | -0.0841 | -32.9803
-5 | -0.1217 | 0.00541 | -0.0848 | -22.4954
-4.5 | -0.0598 | 0.00529 | -0.0855 | -11.3043
-3.5 | 0.0637 | 0.00506 | -0.0871 | 12.5889
-3 | 0.1255 | 0.00494 | -0.088 | 25.4049
-2.5 | 0.1873 | 0.00482 | -0.089 | 38.8589
-2 | 0.2492 | 0.00473 | -0.09 | 52.685
-1.5 | 0.3108 | 0.00465 | -0.091 | 66.8387
-1 | 0.3723 | 0.00459 | -0.092 | 81.1111
-0.5 | 0.434 | 0.00451 | -0.093 | 96.2306
0 | 0.4953 | 0.00438 | -0.0941 | 113.0822
0.5 | 0.5562 | 0.00427 | -0.0951 | 130.2576
1 | 0.6173 | 0.00409 | -0.0962 | 150.9291
1.5 | 0.6769 | 0.00374 | -0.0972 | 180.9893
2 | 0.7369 | 0.00364 | -0.0982 | 202.4451
2.5 | 0.7963 | 0.00377 | -0.099 | 211.2202
3 | 0.8534 | 0.00408 | -0.0994 | 209.1667
3.5 | 0.9012 | 0.00503 | -0.0983 | 179.165
4 | 0.9469 | 0.00594 | -0.0968 | 159.4108
4.5 | 0.9946 | 0.00661 | -0.0955 | 150.469
5 | 1.0441 | 0.00711 | -0.0944 | 146.8495
5.5 | 1.0884 | 0.00772 | -0.0923 | 140.9845
6 | 1.1293 | 0.00831 | -0.0896 | 135.8965
6.5 | 1.1576 | 0.00885 | -0.0843 | 130.8023
7 | 1.1819 | 0.00948 | -0.0785 | 124.673
7.5 | 1.2125 | 0.01018 | -0.0743 | 119.1061
8.5 | 1.323 | 0.01179 | -0.0767 | 112.2137
9 | 1.319 | 0.01281 | -0.0659 | 102.9664
9.5 | 1.3529 | 0.01402 | -0.0632 | 96.4979
10 | 1.3893 | 0.01535 | -0.0613 | 90.5081
10.5 | 1.4485 | 0.01673 | -0.064 | 86.581
11 | 1.484 | 0.01843 | -0.0625 | 80.5209
11.5 | 1.5179 | 0.02013 | -0.0607 | 75.4049
12 | 1.5498 | 0.02191 | -0.0587 | 70.7348
12.5 | 1.5794 | 0.02391 | -0.0565 | 66.056
13 | 1.6066 | 0.0261 | -0.0542 | 61.5556
13.5 | 1.6322 | 0.02845 | -0.0518 | 57.3708
14 | 1.6604 | 0.03067 | -0.0498 | 54.1376
14.5 | 1.6834 | 0.03334 | -0.0475 | 50.4919
15 | 1.7035 | 0.03624 | -0.0451 | 47.0061
15.5 | 1.7234 | 0.03918 | -0.0427 | 43.9867
16 | 1.742 | 0.04225 | -0.0404 | 41.2308
16.5 | 1.7557 | 0.04563 | -0.0377 | 38.4769
17 | 1.7659 | 0.0492 | -0.0347 | 35.8923
17.5 | 1.7562 | 0.05216 | -0.0276 | 33.6695
18 | 1.7717 | 0.05607 | -0.0264 | 31.598
18.5 | 1.7851 | 0.06043 | -0.0254 | 29.54
19 | 1.7962 | 0.06518 | -0.0248 | 27.5575
19.5 | 1.801 | 0.07083 | -0.0246 | 25.4271
20 | 1.8067 | 0.07658 | -0.0247 | 23.5923

## 151. Re 20M Mach 0.50 (1)
BIGFOIL.COM POLAR EXPORT
NACA65-615 a=0.5
NACA65-615 a=0.5 |  |  |  | Cl Max: | 1.455 | at alpha= | 8 | deg
JavaFoil+Calcfoil stall+Eppler ext transition |  |  |  | L/D Max: | 124.807 | at alpha= | 3 | deg
Re: | 20000000 |  |  | Cd Min: | 0.00561 | at alpha= | 0 | deg
Mach: | 0.5 |  |  | Cl=0 at alpha= | -3.9275 | deg
|  |  |  | @ Cl=0.1, Cd= | 0.0059631
|  |  |  | @ Cl=0.4, Cd= | 0.00586
|  |  |  | @ Cl=0.6, Cd= | 0.0057874
alpha (deg) | Cl | Cd | Cm | Cl/Cd
-20 | -0.904 | 0.18308 | -0.036 | -4.937
-19.5 | -0.877 | 0.16294 | -0.036 | -5.384
-19 | -0.849 | 0.16121 | -0.036 | -5.264
-18.5 | -0.82 | 0.15577 | -0.036 | -5.266
-18 | -0.792 | 0.15212 | -0.036 | -5.205
-17.5 | -0.765 | 0.14028 | -0.037 | -5.45
-17 | -0.737 | 0.12922 | -0.037 | -5.702
-16.5 | -0.708 | 0.12808 | -0.037 | -5.531
-16 | -0.68 | 0.1284 | -0.037 | -5.292
-15.5 | -0.652 | 0.11426 | -0.037 | -5.706
-15 | -0.626 | 0.10045 | -0.039 | -6.228
-14.5 | -0.6 | 0.09125 | -0.041 | -6.572
-14 | -0.573 | 0.08392 | -0.043 | -6.831
-13.5 | -0.539 | 0.09351 | -0.037 | -5.763
-13 | -0.511 | 0.08657 | -0.038 | -5.906
-12.5 | -0.485 | 0.07688 | -0.041 | -6.311
-12 | -0.46 | 0.06824 | -0.045 | -6.742
-11.5 | -0.449 | 0.04703 | -0.056 | -9.545
-11 | -0.475 | 0.01239 | -0.072 | -38.35
-10.5 | -0.452 | 0.00955 | -0.074 | -47.38
-10 | -0.342 | 0.06357 | -0.039 | -5.378
-9.5 | -0.313 | 0.06075 | -0.038 | -5.16
-9 | -0.286 | 0.05547 | -0.041 | -5.153
-8.5 | -0.258 | 0.05044 | -0.043 | -5.125
-8 | -0.254 | 0.021 | -0.069 | -12.104
-7.5 | -0.201 | 0.05071 | -0.039 | -3.959
-7 | -0.268 | 0.04617 | -0.039 | -5.806
-6.5 | -0.315 | 0.00699 | -0.082 | -45.071
-6 | -0.264 | 0.00674 | -0.083 | -39.213
-5.5 | -0.206 | 0.00656 | -0.084 | -31.484
-5 | -0.144 | 0.00641 | -0.085 | -22.406
-4.5 | -0.078 | 0.00616 | -0.086 | -12.657
-4 | -0.01 | 0.0061 | -0.087 | -1.688
-3.5 | 0.059 | 0.00601 | -0.088 | 9.771
-3 | 0.129 | 0.00593 | -0.089 | 21.685
-2.5 | 0.199 | 0.00591 | -0.09 | 33.696
-2 | 0.27 | 0.00583 | -0.091 | 46.312
-1.5 | 0.341 | 0.00586 | -0.092 | 58.097
-1 | 0.413 | 0.00586 | -0.093 | 70.426
-0.5 | 0.483 | 0.0059 | -0.094 | 81.863
0 | 0.554 | 0.00561 | -0.095 | 98.683
0.5 | 0.624 | 0.00588 | -0.096 | 106.174
1 | 0.691 | 0.00623 | -0.096 | 110.856
1.5 | 0.759 | 0.00648 | -0.097 | 117.19
2 | 0.827 | 0.00673 | -0.097 | 122.772
2.5 | 0.894 | 0.00721 | -0.098 | 124.033
3 | 0.961 | 0.0077 | -0.099 | 124.807
3.5 | 1.028 | 0.00825 | -0.1 | 124.609
4 | 1.094 | 0.00891 | -0.1 | 122.883
4.5 | 1.149 | 0.0096 | -0.101 | 119.703
5 | 1.21 | 0.01033 | -0.102 | 117.047
5.5 | 1.267 | 0.01206 | -0.102 | 104.993
6 | 1.32 | 0.01289 | -0.103 | 102.389
6.5 | 1.369 | 0.01365 | -0.104 | 100.244
7 | 1.409 | 0.01442 | -0.105 | 97.776
7.5 | 1.44 | 0.01537 | -0.105 | 93.687
8 | 1.455 | 0.01642 | -0.106 | 88.607
8.5 | 1.444 | 0.01762 | -0.107 | 81.954
9 | 1.379 | 0.01914 | -0.108 | 72.039
9.5 | 0.881 | 0.02214 | -0.108 | 39.795
10 | 0.912 | 0.02279 | -0.109 | 40.012
10.5 | 0.944 | 0.0226 | -0.11 | 41.757
11 | 0.973 | 0.0246 | -0.11 | 39.553
11.5 | 1 | 0.02778 | -0.111 | 36.011
12 | 1.018 | 0.0332 | -0.11 | 30.668
12.5 | 1.061 | 0.02917 | -0.112 | 36.378
13 | 1.087 | 0.03273 | -0.112 | 33.219

## 152. Re 20M Mach 0.50 (2)
BIGFOIL.COM POLAR EXPORT
NACA65-615 a=0.5
NACA65-615 a=0.5 |  |  |  | Cl Max: | 1.5727 | at alpha= | 12.5 | deg
XFOIL ncrit=9 |  |  |  | L/D Max: | 263.377 | at alpha= | 3 | deg
Re: | 20000000 |  |  | Cd Min: | 0.05958 | at alpha= | 13.5 | deg
Mach: | 0.5 |  |  | Cl=0 at alpha= | -99 | deg
|  |  |  | @ Cl=0.1, Cd= | 0.00449
|  |  |  | @ Cl=0.4, Cd= | 0.00449
|  |  |  | @ Cl=0.6, Cd= | 0.004449
alpha (deg) | Cl | Cd | Cm | Cl/Cd
0 | 0.5778 | 0.00449 | -0.1084 | 128.686
0.5 | 0.6481 | 0.00436 | -0.1096 | 148.6468
1 | 0.7185 | 0.00416 | -0.1109 | 172.7163
1.5 | 0.7876 | 0.00373 | -0.1121 | 211.1528
2 | 0.8581 | 0.00364 | -0.1132 | 235.7418
2.5 | 0.9286 | 0.00367 | -0.1143 | 253.0245
3 | 0.9982 | 0.00379 | -0.115 | 263.3773
3.5 | 1.0595 | 0.00435 | -0.1143 | 243.5632
4 | 1.0912 | 0.00593 | -0.1085 | 184.0135
4.5 | 1.119 | 0.00707 | -0.1017 | 158.2744
5 | 1.1133 | 0.00833 | -0.0889 | 133.6495
5.5 | 1.1252 | 0.00999 | -0.0806 | 112.6326
6 | 1.1381 | 0.01202 | -0.0733 | 94.6839
6.5 | 1.153 | 0.01423 | -0.0666 | 81.026
7 | 1.173 | 0.01626 | -0.0607 | 72.1402
7.5 | 1.2381 | 0.01822 | -0.0633 | 67.9528
8 | 1.2922 | 0.02031 | -0.0634 | 63.6238
8.5 | 1.3449 | 0.02258 | -0.0633 | 59.5616
9 | 1.3824 | 0.02483 | -0.0602 | 55.6746
9.5 | 1.417 | 0.02727 | -0.0567 | 51.9619
10 | 1.4522 | 0.02981 | -0.0533 | 48.7152
10.5 | 1.4862 | 0.03248 | -0.0497 | 45.7574
11 | 1.5175 | 0.03543 | -0.0459 | 42.8309
11.5 | 1.546 | 0.03861 | -0.0418 | 40.0414
12 | 1.5694 | 0.04222 | -0.0373 | 37.172
12.5 | 1.5727 | 0.0471 | -0.0319 | 33.3907
13 | 1.5533 | 0.05323 | -0.0255 | 29.1809
13.5 | 1.514 | 0.05958 | -0.0172 | 25.4112