## index
index | Re | Mach | Datasource
1 | 50000 | 0 | JavaFoil+Calcfoil stall+Eppler ext transition
2 | 50000 | 0 | XFOIL ncrit=9
3 | 50000 | 0.1 | JavaFoil+Calcfoil stall+Eppler ext transition
4 | 50000 | 0.1 | XFOIL ncrit=9
5 | 50000 | 0.25 | JavaFoil+Calcfoil stall+Eppler ext transition
6 | 50000 | 0.25 | XFOIL ncrit=9
7 | 50000 | 0.5 | JavaFoil+Calcfoil stall+Eppler ext transition
8 | 50000 | 0.5 | XFOIL ncrit=9
9 | 100000 | 0 | JavaFoil+Calcfoil stall+Eppler ext transition
10 | 100000 | 0 | XFOIL ncrit=9
11 | 100000 | 0.1 | JavaFoil+Calcfoil stall+Eppler ext transition
12 | 100000 | 0.1 | XFOIL ncrit=9
13 | 100000 | 0.25 | JavaFoil+Calcfoil stall+Eppler ext transition
14 | 100000 | 0.25 | XFOIL ncrit=9
15 | 100000 | 0.5 | JavaFoil+Calcfoil stall+Eppler ext transition
16 | 100000 | 0.5 | XFOIL ncrit=9
17 | 250000 | 0 | JavaFoil+Calcfoil stall+Eppler ext transition
18 | 250000 | 0 | XFOIL ncrit=9
19 | 250000 | 0.1 | JavaFoil+Calcfoil stall+Eppler ext transition
20 | 250000 | 0.1 | XFOIL ncrit=9
21 | 250000 | 0.25 | JavaFoil+Calcfoil stall+Eppler ext transition
22 | 250000 | 0.25 | XFOIL ncrit=9
23 | 250000 | 0.5 | JavaFoil+Calcfoil stall+Eppler ext transition
24 | 250000 | 0.5 | XFOIL ncrit=9
25 | 500000 | 0 | JavaFoil+Calcfoil stall+Eppler ext transition
26 | 500000 | 0 | XFOIL ncrit=9
27 | 500000 | 0.1 | JavaFoil+Calcfoil stall+Eppler ext transition
28 | 500000 | 0.1 | XFOIL ncrit=9
29 | 500000 | 0.25 | JavaFoil+Calcfoil stall+Eppler ext transition
30 | 500000 | 0.25 | XFOIL ncrit=9
31 | 500000 | 0.5 | JavaFoil+Calcfoil stall+Eppler ext transition
32 | 500000 | 0.5 | XFOIL ncrit=9
33 | 750000 | 0 | JavaFoil+Calcfoil stall+Eppler ext transition
34 | 750000 | 0 | XFOIL ncrit=9
35 | 750000 | 0.1 | JavaFoil+Calcfoil stall+Eppler ext transition
36 | 750000 | 0.1 | XFOIL ncrit=9
37 | 750000 | 0.25 | JavaFoil+Calcfoil stall+Eppler ext transition
38 | 750000 | 0.25 | XFOIL ncrit=9
39 | 750000 | 0.5 | JavaFoil+Calcfoil stall+Eppler ext transition
40 | 750000 | 0.5 | XFOIL ncrit=9
41 | 1000000 | 0 | JavaFoil+Calcfoil stall+Eppler ext transition
42 | 1000000 | 0 | XFOIL ncrit=9
43 | 1000000 | 0.1 | JavaFoil+Calcfoil stall+Eppler ext transition
44 | 1000000 | 0.1 | XFOIL ncrit=9
45 | 1000000 | 0.25 | JavaFoil+Calcfoil stall+Eppler ext transition
46 | 1000000 | 0.25 | XFOIL ncrit=9
47 | 1000000 | 0.5 | JavaFoil+Calcfoil stall+Eppler ext transition
48 | 1000000 | 0.5 | XFOIL ncrit=9
49 | 2000000 | 0 | JavaFoil+Calcfoil stall+Eppler ext transition
50 | 2000000 | 0 | XFOIL ncrit=9
51 | 2000000 | 0.1 | JavaFoil+Calcfoil stall+Eppler ext transition
52 | 2000000 | 0.1 | XFOIL ncrit=9
53 | 2000000 | 0.25 | JavaFoil+Calcfoil stall+Eppler ext transition
54 | 2000000 | 0.25 | XFOIL ncrit=9
55 | 2000000 | 0.5 | JavaFoil+Calcfoil stall+Eppler ext transition
56 | 2000000 | 0.5 | XFOIL ncrit=9
57 | 3000000 | 0 | JavaFoil+Calcfoil stall+Eppler ext transition
58 | 3000000 | 0 | XFOIL ncrit=9
59 | 3000000 | 0.1 | JavaFoil+Calcfoil stall+Eppler ext transition
60 | 3000000 | 0.1 | XFOIL ncrit=9
61 | 3000000 | 0.25 | JavaFoil+Calcfoil stall+Eppler ext transition
62 | 3000000 | 0.25 | XFOIL ncrit=9
63 | 3000000 | 0.5 | JavaFoil+Calcfoil stall+Eppler ext transition
64 | 3000000 | 0.5 | XFOIL ncrit=9
65 | 4000000 | 0 | JavaFoil+Calcfoil stall+Eppler ext transition
66 | 4000000 | 0 | XFOIL ncrit=9
67 | 4000000 | 0.1 | JavaFoil+Calcfoil stall+Eppler ext transition
68 | 4000000 | 0.1 | XFOIL ncrit=9
69 | 4000000 | 0.25 | JavaFoil+Calcfoil stall+Eppler ext transition
70 | 4000000 | 0.25 | XFOIL ncrit=9
71 | 4000000 | 0.5 | JavaFoil+Calcfoil stall+Eppler ext transition
72 | 4000000 | 0.5 | XFOIL ncrit=9
73 | 5000000 | 0 | JavaFoil+Calcfoil stall+Eppler ext transition
74 | 5000000 | 0 | XFOIL ncrit=9
75 | 5000000 | 0.1 | JavaFoil+Calcfoil stall+Eppler ext transition
76 | 5000000 | 0.1 | XFOIL ncrit=9
77 | 5000000 | 0.25 | JavaFoil+Calcfoil stall+Eppler ext transition
78 | 5000000 | 0.25 | XFOIL ncrit=9
79 | 5000000 | 0.5 | JavaFoil+Calcfoil stall+Eppler ext transition
80 | 5000000 | 0.5 | XFOIL ncrit=9
81 | 6000000 | 0 | JavaFoil+Calcfoil stall+Eppler ext transition
82 | 6000000 | 0 | XFOIL ncrit=9
83 | 6000000 | 0.1 | JavaFoil+Calcfoil stall+Eppler ext transition
84 | 6000000 | 0.1 | XFOIL ncrit=9
85 | 6000000 | 0.25 | JavaFoil+Calcfoil stall+Eppler ext transition
86 | 6000000 | 0.25 | XFOIL ncrit=9
87 | 6000000 | 0.5 | JavaFoil+Calcfoil stall+Eppler ext transition
88 | 6000000 | 0.5 | XFOIL ncrit=9
89 | 7000000 | 0 | JavaFoil+Calcfoil stall+Eppler ext transition
90 | 7000000 | 0 | XFOIL ncrit=9
91 | 7000000 | 0.1 | JavaFoil+Calcfoil stall+Eppler ext transition
92 | 7000000 | 0.1 | XFOIL ncrit=9
93 | 7000000 | 0.25 | JavaFoil+Calcfoil stall+Eppler ext transition
94 | 7000000 | 0.25 | XFOIL ncrit=9
95 | 7000000 | 0.5 | JavaFoil+Calcfoil stall+Eppler ext transition
96 | 7000000 | 0.5 | XFOIL ncrit=9
97 | 8000000 | 0 | JavaFoil+Calcfoil stall+Eppler ext transition
98 | 8000000 | 0 | XFOIL ncrit=9
99 | 8000000 | 0.1 | JavaFoil+Calcfoil stall+Eppler ext transition
100 | 8000000 | 0.1 | XFOIL ncrit=9
101 | 8000000 | 0.25 | JavaFoil+Calcfoil stall+Eppler ext transition
102 | 8000000 | 0.25 | XFOIL ncrit=9
103 | 8000000 | 0.5 | JavaFoil+Calcfoil stall+Eppler ext transition
104 | 8000000 | 0.5 | XFOIL ncrit=9
105 | 10000000 | 0 | JavaFoil+Calcfoil stall+Eppler ext transition
106 | 10000000 | 0 | XFOIL ncrit=9
107 | 10000000 | 0.1 | JavaFoil+Calcfoil stall+Eppler ext transition
108 | 10000000 | 0.1 | XFOIL ncrit=9
109 | 10000000 | 0.25 | JavaFoil+Calcfoil stall+Eppler ext transition
110 | 10000000 | 0.25 | XFOIL ncrit=9
111 | 10000000 | 0.5 | JavaFoil+Calcfoil stall+Eppler ext transition
112 | 10000000 | 0.5 | XFOIL ncrit=9
113 | 12000000 | 0 | JavaFoil+Calcfoil stall+Eppler ext transition
114 | 12000000 | 0 | XFOIL ncrit=9
115 | 12000000 | 0.1 | JavaFoil+Calcfoil stall+Eppler ext transition
116 | 12000000 | 0.1 | XFOIL ncrit=9
117 | 12000000 | 0.25 | JavaFoil+Calcfoil stall+Eppler ext transition
118 | 12000000 | 0.25 | XFOIL ncrit=9
119 | 12000000 | 0.5 | JavaFoil+Calcfoil stall+Eppler ext transition
120 | 12000000 | 0.5 | XFOIL ncrit=9
121 | 14000000 | 0 | JavaFoil+Calcfoil stall+Eppler ext transition
122 | 14000000 | 0 | XFOIL ncrit=9
123 | 14000000 | 0.1 | JavaFoil+Calcfoil stall+Eppler ext transition
124 | 14000000 | 0.1 | XFOIL ncrit=9
125 | 14000000 | 0.25 | JavaFoil+Calcfoil stall+Eppler ext transition
126 | 14000000 | 0.25 | XFOIL ncrit=9
127 | 14000000 | 0.5 | JavaFoil+Calcfoil stall+Eppler ext transition
128 | 14000000 | 0.5 | XFOIL ncrit=9
129 | 16000000 | 0 | JavaFoil+Calcfoil stall+Eppler ext transition
130 | 16000000 | 0 | XFOIL ncrit=9
131 | 16000000 | 0.1 | JavaFoil+Calcfoil stall+Eppler ext transition
132 | 16000000 | 0.1 | XFOIL ncrit=9
133 | 16000000 | 0.25 | JavaFoil+Calcfoil stall+Eppler ext transition
134 | 16000000 | 0.25 | XFOIL ncrit=9
135 | 16000000 | 0.5 | JavaFoil+Calcfoil stall+Eppler ext transition
136 | 16000000 | 0.5 | XFOIL ncrit=9
137 | 18000000 | 0 | JavaFoil+Calcfoil stall+Eppler ext transition
138 | 18000000 | 0 | XFOIL ncrit=9
139 | 18000000 | 0.1 | JavaFoil+Calcfoil stall+Eppler ext transition
140 | 18000000 | 0.1 | XFOIL ncrit=9
141 | 18000000 | 0.25 | JavaFoil+Calcfoil stall+Eppler ext transition
142 | 18000000 | 0.25 | XFOIL ncrit=9
143 | 18000000 | 0.5 | JavaFoil+Calcfoil stall+Eppler ext transition
144 | 18000000 | 0.5 | XFOIL ncrit=9
145 | 20000000 | 0 | JavaFoil+Calcfoil stall+Eppler ext transition
146 | 20000000 | 0 | XFOIL ncrit=9
147 | 20000000 | 0.1 | JavaFoil+Calcfoil stall+Eppler ext transition
148 | 20000000 | 0.1 | XFOIL ncrit=9
149 | 20000000 | 0.25 | JavaFoil+Calcfoil stall+Eppler ext transition
150 | 20000000 | 0.25 | XFOIL ncrit=9
151 | 20000000 | 0.5 | JavaFoil+Calcfoil stall+Eppler ext transition
152 | 20000000 | 0.5 | XFOIL ncrit=9

## 1. Re 50k Mach 0.00 (1)
BIGFOIL.COM POLAR EXPORT
NACA63-610 a=0.5
NACA63-610 a=0.5 |  |  |  | Cl Max: | 1.123 | at alpha= | 6.5 | deg
JavaFoil+Calcfoil stall+Eppler ext transition |  |  |  | L/D Max: | 41.563 | at alpha= | 6 | deg
Re: | 50000 |  |  | Cd Min: | 0.01718 | at alpha= | -0.5 | deg
Mach: | 0 |  |  | Cl=0 at alpha= | -3.8043 | deg
|  |  |  | @ Cl=0.1, Cd= | 0.040506
|  |  |  | @ Cl=0.4, Cd= | 0.017626
|  |  |  | @ Cl=0.6, Cd= | 0.019323
alpha (deg) | Cl | Cd | Cm | Cl/Cd
-17 | -0.301 | 0.46667 | -0.022 | -0.646
-16.5 | -0.316 | 0.41823 | -0.021 | -0.755
-16 | -0.33 | 0.38477 | -0.021 | -0.859
-15.5 | -0.345 | 0.35379 | -0.022 | -0.975
-15 | -0.36 | 0.32434 | -0.022 | -1.108
-14.5 | -0.374 | 0.29708 | -0.022 | -1.258
-14 | -0.387 | 0.27115 | -0.022 | -1.427
-13.5 | -0.399 | 0.24602 | -0.022 | -1.623
-13 | -0.407 | 0.22335 | -0.022 | -1.821
-12.5 | -0.412 | 0.20077 | -0.022 | -2.05
-12 | -0.414 | 0.17754 | -0.023 | -2.333
-11.5 | -0.414 | 0.1616 | -0.023 | -2.565
-11 | -0.412 | 0.14699 | -0.023 | -2.802
-10.5 | -0.406 | 0.13348 | -0.023 | -3.042
-10 | -0.397 | 0.12071 | -0.024 | -3.287
-9.5 | -0.384 | 0.1101 | -0.024 | -3.486
-9 | -0.367 | 0.09883 | -0.024 | -3.715
-8.5 | -0.347 | 0.09113 | -0.025 | -3.803
-8 | -0.322 | 0.08074 | -0.025 | -3.99
-7.5 | -0.294 | 0.0764 | -0.026 | -3.849
-7 | -0.262 | 0.06939 | -0.026 | -3.781
-6.5 | -0.228 | 0.06408 | -0.027 | -3.55
-6 | -0.19 | 0.05864 | -0.027 | -3.236
-5.5 | -0.149 | 0.05436 | -0.027 | -2.75
-5 | -0.107 | 0.05188 | -0.027 | -2.066
-4.5 | -0.063 | 0.04792 | -0.028 | -1.317
-4 | -0.018 | 0.0454 | -0.028 | -0.391
-3.5 | 0.028 | 0.04329 | -0.028 | 0.658
-3 | 0.075 | 0.04132 | -0.029 | 1.822
-2.5 | 0.122 | 0.03979 | -0.03 | 3.078
-2 | 0.17 | 0.03843 | -0.032 | 4.425
-1.5 | 0.218 | 0.03751 | -0.033 | 5.809
-1 | 0.266 | 0.03673 | -0.035 | 7.244
-0.5 | 0.39 | 0.01718 | -0.073 | 22.703
0 | 0.425 | 0.01874 | -0.073 | 22.677
0.5 | 0.479 | 0.01825 | -0.073 | 26.258
1 | 0.533 | 0.01868 | -0.073 | 28.552
1.5 | 0.587 | 0.0192 | -0.073 | 30.549
2 | 0.64 | 0.0197 | -0.073 | 32.507
2.5 | 0.694 | 0.0203 | -0.073 | 34.183
3 | 0.744 | 0.02093 | -0.073 | 35.577
3.5 | 0.797 | 0.02169 | -0.074 | 36.734
4 | 0.848 | 0.02252 | -0.074 | 37.642
4.5 | 0.898 | 0.02335 | -0.074 | 38.468
5 | 0.95 | 0.02404 | -0.074 | 39.536
5.5 | 1.001 | 0.02487 | -0.075 | 40.245
6 | 1.081 | 0.026 | -0.079 | 41.563
6.5 | 1.123 | 0.02722 | -0.079 | 41.256
7 | 0.977 | 0.05235 | -0.036 | 18.657
7.5 | 1.007 | 0.05645 | -0.033 | 17.834
8 | 1.029 | 0.06125 | -0.031 | 16.802
8.5 | 1.046 | 0.06724 | -0.029 | 15.55
9 | 1.056 | 0.07171 | -0.026 | 14.722
9.5 | 1.059 | 0.07778 | -0.025 | 13.617
10 | 1.056 | 0.08696 | -0.023 | 12.139
10.5 | 1.045 | 0.09366 | -0.023 | 11.162
11 | 1.028 | 0.10546 | -0.019 | 9.752
11.5 | 1.006 | 0.11542 | -0.015 | 8.713

## 2. Re 50k Mach 0.00 (2)
BIGFOIL.COM POLAR EXPORT
NACA63-610 a=0.5
NACA63-610 a=0.5 |  |  |  | Cl Max: | 1.3457 | at alpha= | 11.5 | deg
XFOIL ncrit=9 |  |  |  | L/D Max: | 25.3756 | at alpha= | 9.5 | deg
Re: | 50000 |  |  | Cd Min: | 0.254 | at alpha= | -20 | deg
Mach: | 0 |  |  | Cl=0 at alpha= | -0.85094 | deg
|  |  |  | @ Cl=0.1, Cd= | 0.032614
|  |  |  | @ Cl=0.4, Cd= | 0.053669
|  |  |  | @ Cl=0.6, Cd= | 0.071044
alpha (deg) | Cl | Cd | Cm | Cl/Cd
-20 | -0.6356 | 0.254 | 0.0327 | -2.5024
-19.5 | -0.607 | 0.23749 | 0.0312 | -2.5559
-19 | -0.5881 | 0.23109 | 0.0273 | -2.5449
-18.5 | -0.5703 | 0.22544 | 0.023 | -2.5297
-18 | -0.5558 | 0.22235 | 0.0178 | -2.4997
-17.5 | -0.5503 | 0.22404 | 0.0117 | -2.4563
-17 | -0.5179 | 0.20718 | 0.0104 | -2.4998
-16.5 | -0.4984 | 0.20008 | 0.0072 | -2.491
-16 | -0.4827 | 0.19484 | 0.003 | -2.4774
-15.5 | -0.4797 | 0.19509 | -0.0028 | -2.4589
-15 | -0.4485 | 0.18123 | -0.004 | -2.4748
-14.5 | -0.434 | 0.17573 | -0.0077 | -2.4697
-14 | -0.4371 | 0.17602 | -0.0135 | -2.4832
-13.5 | -0.4016 | 0.16197 | -0.0141 | -2.4795
-13 | -0.3931 | 0.15756 | -0.0182 | -2.4949
-12.5 | -0.3774 | 0.14988 | -0.021 | -2.518
-12 | -0.3626 | 0.1436 | -0.0238 | -2.5251
-11.5 | -0.3491 | 0.13668 | -0.0266 | -2.5541
-11 | -0.3472 | 0.13308 | -0.0307 | -2.609
-10.5 | -0.3254 | 0.12471 | -0.032 | -2.6093
-10 | -0.3113 | 0.118 | -0.034 | -2.6381
-9.5 | -0.3046 | 0.1125 | -0.0366 | -2.7076
-9 | -0.3244 | 0.11135 | -0.0388 | -2.9133
-8.5 | -0.3234 | 0.10605 | -0.0335 | -3.0495
-8 | -0.3545 | 0.10452 | -0.0264 | -3.3917
-7.5 | -0.3916 | 0.10405 | -0.0199 | -3.7636
-7 | -0.4134 | 0.10106 | -0.0141 | -4.0906
-6.5 | -0.4665 | 0.10108 | -0.0136 | -4.6152
-6 | -0.4586 | 0.09474 | -0.0066 | -4.8406
-5 | -0.476 | 0.08595 | -0.0004 | -5.5381
-4.5 | -0.4783 | 0.08125 | 0.0034 | -5.8868
-4 | -0.4788 | 0.07674 | 0.0087 | -6.2392
-3.5 | -0.4796 | 0.07234 | 0.0185 | -6.6298
-2.5 | -0.2332 | 0.04436 | -0.0536 | -5.257
-2 | -0.1495 | 0.03934 | -0.0597 | -3.8002
-1.5 | -0.0819 | 0.03696 | -0.063 | -2.2159
-1 | -0.0206 | 0.03559 | -0.0645 | -0.57881
-0.5 | 0.0485 | 0.03518 | -0.0674 | 1.3786
0 | 0.1039 | 0.03242 | -0.067 | 3.2048
0.5 | 0.1554 | 0.0345 | -0.0687 | 4.5043
1 | 0.192 | 0.03624 | -0.0682 | 5.298
1.5 | 0.227 | 0.03825 | -0.0678 | 5.9346
3.5 | 0.2931 | 0.04463 | -0.0549 | 6.5673
4 | 0.3261 | 0.04738 | -0.0554 | 6.8827
4.5 | 0.3582 | 0.05036 | -0.0559 | 7.1128
5.5 | 0.4973 | 0.06137 | -0.0717 | 8.1033
6 | 0.5475 | 0.06594 | -0.0754 | 8.303
6.5 | 0.6013 | 0.07117 | -0.0792 | 8.4488
7 | 0.6523 | 0.07616 | -0.0821 | 8.5649
7.5 | 0.7832 | 0.07475 | -0.0828 | 10.4776
8 | 0.8449 | 0.07609 | -0.0819 | 11.104
8.5 | 0.9112 | 0.07573 | -0.0796 | 12.0322
9.5 | 1.1216 | 0.0442 | -0.0469 | 25.3756
10 | 1.2356 | 0.04884 | -0.0459 | 25.2989
10.5 | 1.3084 | 0.05701 | -0.0465 | 22.9504
11 | 1.3316 | 0.06533 | -0.0436 | 20.3827
11.5 | 1.3457 | 0.07548 | -0.0416 | 17.8286
12 | 1.3162 | 0.08312 | -0.0365 | 15.8349
13 | 1.1683 | 0.10418 | -0.0372 | 11.2142
13.5 | 1.1318 | 0.11847 | -0.0424 | 9.5535
14 | 1.0392 | 0.14615 | -0.0621 | 7.1105
14.5 | 0.9456 | 0.18888 | -0.0974 | 5.0064
15 | 0.9724 | 0.20058 | -0.0993 | 4.8479
15.5 | 0.9765 | 0.20739 | -0.1029 | 4.7085
16 | 0.986 | 0.2147 | -0.1063 | 4.5925
16.5 | 1.0052 | 0.22393 | -0.1086 | 4.4889

## 3. Re 50k Mach 0.10 (1)
BIGFOIL.COM POLAR EXPORT
NACA63-610 a=0.5
NACA63-610 a=0.5 |  |  |  | Cl Max: | 1.127 | at alpha= | 6.5 | deg
JavaFoil+Calcfoil stall+Eppler ext transition |  |  |  | L/D Max: | 41.437 | at alpha= | 6 | deg
Re: | 50000 |  |  | Cd Min: | 0.01721 | at alpha= | -0.5 | deg
Mach: | 0.1 |  |  | Cl=0 at alpha= | -3.8085 | deg
|  |  |  | @ Cl=0.1, Cd= | 0.040597
|  |  |  | @ Cl=0.4, Cd= | 0.017576
|  |  |  | @ Cl=0.6, Cd= | 0.019386
alpha (deg) | Cl | Cd | Cm | Cl/Cd
-16.5 | -0.274 | 0.48631 | -0.022 | -0.563
-16 | -0.29 | 0.45979 | -0.022 | -0.631
-15.5 | -0.307 | 0.41503 | -0.022 | -0.74
-15 | -0.324 | 0.37632 | -0.022 | -0.861
-14.5 | -0.341 | 0.32446 | -0.022 | -1.049
-14 | -0.357 | 0.29526 | -0.022 | -1.208
-13.5 | -0.372 | 0.25949 | -0.022 | -1.433
-13 | -0.382 | 0.23893 | -0.022 | -1.599
-12.5 | -0.39 | 0.20739 | -0.023 | -1.88
-12 | -0.395 | 0.18292 | -0.023 | -2.161
-11.5 | -0.398 | 0.16868 | -0.023 | -2.361
-11 | -0.398 | 0.14855 | -0.023 | -2.681
-10.5 | -0.395 | 0.13846 | -0.023 | -2.853
-10 | -0.388 | 0.12508 | -0.024 | -3.103
-9.5 | -0.377 | 0.11052 | -0.024 | -3.414
-9 | -0.362 | 0.10174 | -0.024 | -3.562
-8.5 | -0.343 | 0.09166 | -0.025 | -3.745
-8 | -0.32 | 0.08246 | -0.025 | -3.882
-7.5 | -0.293 | 0.07711 | -0.026 | -3.799
-7 | -0.262 | 0.07063 | -0.026 | -3.709
-6.5 | -0.228 | 0.06411 | -0.027 | -3.549
-6 | -0.19 | 0.05936 | -0.027 | -3.201
-5.5 | -0.15 | 0.05485 | -0.027 | -2.732
-5 | -0.108 | 0.05142 | -0.027 | -2.091
-4.5 | -0.063 | 0.04781 | -0.028 | -1.325
-4 | -0.018 | 0.04562 | -0.028 | -0.391
-3.5 | 0.029 | 0.04326 | -0.029 | 0.661
-3 | 0.076 | 0.04145 | -0.029 | 1.824
-2.5 | 0.123 | 0.03978 | -0.03 | 3.093
-2 | 0.171 | 0.0385 | -0.032 | 4.439
-1.5 | 0.219 | 0.03756 | -0.033 | 5.829
-1 | 0.267 | 0.0368 | -0.035 | 7.265
-0.5 | 0.392 | 0.01721 | -0.073 | 22.786
0 | 0.427 | 0.01881 | -0.073 | 22.687
0.5 | 0.481 | 0.01833 | -0.073 | 26.249
1 | 0.535 | 0.01876 | -0.073 | 28.541
1.5 | 0.589 | 0.01929 | -0.073 | 30.536
2 | 0.644 | 0.01977 | -0.073 | 32.559
2.5 | 0.697 | 0.02037 | -0.074 | 34.232
3 | 0.748 | 0.02104 | -0.074 | 35.533
3.5 | 0.8 | 0.02176 | -0.074 | 36.778
4 | 0.852 | 0.02262 | -0.074 | 37.652
4.5 | 0.902 | 0.02347 | -0.074 | 38.444
5 | 0.955 | 0.02415 | -0.075 | 39.544
5.5 | 1.006 | 0.02506 | -0.075 | 40.13
6 | 1.085 | 0.02619 | -0.079 | 41.437
6.5 | 1.127 | 0.02743 | -0.079 | 41.1
7 | 0.98 | 0.05255 | -0.036 | 18.656
7.5 | 1.01 | 0.05635 | -0.032 | 17.922
8 | 1.032 | 0.06137 | -0.031 | 16.813
8.5 | 1.047 | 0.06714 | -0.028 | 15.591
9 | 1.055 | 0.07287 | -0.027 | 14.484
9.5 | 1.057 | 0.07899 | -0.025 | 13.377
10 | 1.05 | 0.08712 | -0.023 | 12.056
10.5 | 1.037 | 0.09417 | -0.023 | 11.009
11 | 1.016 | 0.10793 | -0.017 | 9.412
11.5 | 0.989 | 0.11947 | -0.015 | 8.277

## 4. Re 50k Mach 0.10 (2)
BIGFOIL.COM POLAR EXPORT
NACA63-610 a=0.5
NACA63-610 a=0.5 |  |  |  | Cl Max: | 1.3225 | at alpha= | 11 | deg
XFOIL ncrit=9 |  |  |  | L/D Max: | 24.9687 | at alpha= | 10 | deg
Re: | 50000 |  |  | Cd Min: | 0.24899 | at alpha= | -20 | deg
Mach: | 0.1 |  |  | Cl=0 at alpha= | -0.84896 | deg
|  |  |  | @ Cl=0.1, Cd= | 0.03295
|  |  |  | @ Cl=0.4, Cd= | 0.053847
|  |  |  | @ Cl=0.6, Cd= | 0.071284
alpha (deg) | Cl | Cd | Cm | Cl/Cd
-20 | -0.6318 | 0.24899 | 0.0341 | -2.5375
-19.5 | -0.6083 | 0.23799 | 0.0315 | -2.556
-19 | -0.5894 | 0.23167 | 0.0275 | -2.5441
-18.5 | -0.5715 | 0.22611 | 0.0231 | -2.5275
-18 | -0.5577 | 0.22361 | 0.0177 | -2.4941
-17.5 | -0.5528 | 0.22566 | 0.0116 | -2.4497
-17 | -0.5179 | 0.20736 | 0.0106 | -2.4976
-16.5 | -0.4988 | 0.20051 | 0.0072 | -2.4877
-16 | -0.4835 | 0.1956 | 0.0028 | -2.4719
-15.5 | -0.4818 | 0.19644 | -0.0031 | -2.4527
-15 | -0.448 | 0.18148 | -0.004 | -2.4686
-14.5 | -0.4346 | 0.17647 | -0.008 | -2.4627
-14 | -0.4391 | 0.17728 | -0.0139 | -2.4769
-13.5 | -0.4005 | 0.16223 | -0.0142 | -2.4687
-13 | -0.3942 | 0.15851 | -0.0186 | -2.4869
-12.5 | -0.3743 | 0.14974 | -0.0209 | -2.4997
-12 | -0.363 | 0.14432 | -0.0242 | -2.5152
-11.5 | -0.346 | 0.1367 | -0.0266 | -2.5311
-11 | -0.3486 | 0.13403 | -0.0313 | -2.6009
-10.5 | -0.3259 | 0.12542 | -0.0325 | -2.5985
-10 | -0.3095 | 0.1183 | -0.0343 | -2.6162
-9.5 | -0.3006 | 0.11251 | -0.0366 | -2.6718
-9 | -0.3024 | 0.10822 | -0.0379 | -2.7943
-8.5 | -0.3262 | 0.10695 | -0.0333 | -3.05
-8 | -0.3483 | 0.10444 | -0.0263 | -3.3349
-7.5 | -0.3947 | 0.10497 | -0.0199 | -3.7601
-7 | -0.4121 | 0.10154 | -0.0142 | -4.0585
-6.5 | -0.4391 | 0.09884 | -0.0094 | -4.4425
-6 | -0.4573 | 0.0953 | -0.0063 | -4.7985
-5 | -0.4758 | 0.08655 | 0.0001 | -5.4974
-4.5 | -0.4782 | 0.08179 | 0.0043 | -5.8467
-4 | -0.4794 | 0.07721 | 0.0096 | -6.209
-2.5 | -0.2365 | 0.04488 | -0.0536 | -5.2696
-2 | -0.1505 | 0.03964 | -0.0602 | -3.7967
-1.5 | -0.0777 | 0.03729 | -0.0643 | -2.0837
-1 | -0.0203 | 0.03585 | -0.0651 | -0.56625
-0.5 | 0.0469 | 0.0354 | -0.0677 | 1.3249
0 | 0.1065 | 0.03265 | -0.0678 | 3.2619
0.5 | 0.1542 | 0.03458 | -0.0688 | 4.4592
1 | 0.1919 | 0.03637 | -0.0685 | 5.2763
1.5 | 0.2264 | 0.03836 | -0.068 | 5.902
2 | 0.1878 | 0.03767 | -0.0545 | 4.9854
2.5 | 0.224 | 0.03987 | -0.0546 | 5.6183
3 | 0.2593 | 0.04225 | -0.0549 | 6.1373
3.5 | 0.2935 | 0.04482 | -0.0552 | 6.5484
4 | 0.3267 | 0.04759 | -0.0556 | 6.8649
4.5 | 0.3589 | 0.05058 | -0.0562 | 7.0957
5 | 0.4389 | 0.05694 | -0.0662 | 7.7081
5.5 | 0.5032 | 0.06206 | -0.0728 | 8.1083
6 | 0.5524 | 0.06644 | -0.0762 | 8.3143
6.5 | 0.5982 | 0.0711 | -0.0788 | 8.4135
7 | 0.6462 | 0.07601 | -0.0814 | 8.5015
7.5 | 0.7847 | 0.07506 | -0.0828 | 10.4543
8 | 0.8609 | 0.07584 | -0.0824 | 11.3515
8.5 | 0.9107 | 0.07623 | -0.0795 | 11.9467
9.5 | 1.1219 | 0.04494 | -0.0463 | 24.9644
10 | 1.2382 | 0.04959 | -0.0452 | 24.9687
10.5 | 1.3073 | 0.05796 | -0.0456 | 22.5552
11 | 1.3225 | 0.06611 | -0.0421 | 20.0045
11.5 | 1.3047 | 0.07392 | -0.0373 | 17.6502
12 | 1.2619 | 0.08239 | -0.0339 | 15.3162
12.5 | 1.2099 | 0.09306 | -0.0342 | 13.0013
13 | 1.1585 | 0.10612 | -0.0381 | 10.9169
13.5 | 1.1275 | 0.12038 | -0.0432 | 9.3662
14 | 1.0359 | 0.14876 | -0.064 | 6.9636
14.5 | 0.9474 | 0.1896 | -0.098 | 4.9968
15 | 0.9745 | 0.20142 | -0.1 | 4.8381
15.5 | 0.9796 | 0.20837 | -0.1035 | 4.7013
16 | 0.9897 | 0.21581 | -0.1069 | 4.586

## 5. Re 50k Mach 0.25 (1)
BIGFOIL.COM POLAR EXPORT
NACA63-610 a=0.5
NACA63-610 a=0.5 |  |  |  | Cl Max: | 1.109 | at alpha= | 6 | deg
JavaFoil+Calcfoil stall+Eppler ext transition |  |  |  | L/D Max: | 40.657 | at alpha= | 6 | deg
Re: | 50000 |  |  | Cd Min: | 0.0174 | at alpha= | -0.5 | deg
Mach: | 0.25 |  |  | Cl=0 at alpha= | -3.8085 | deg
|  |  |  | @ Cl=0.1, Cd= | 0.041029
|  |  |  | @ Cl=0.4, Cd= | 0.017863
|  |  |  | @ Cl=0.6, Cd= | 0.019671
alpha (deg) | Cl | Cd | Cm | Cl/Cd
-14 | -0.058 | 0.3882 | -0.025 | -0.15
-13.5 | -0.055 | 0.32018 | -0.026 | -0.173
-13 | -0.132 | 0.31026 | -0.025 | -0.424
-12.5 | -0.18 | 0.41711 | -0.025 | -0.432
-12 | -0.218 | 0.33883 | -0.024 | -0.644
-11.5 | -0.25 | 0.26658 | -0.024 | -0.939
-11 | -0.277 | 0.22652 | -0.024 | -1.221
-10.5 | -0.297 | 0.19003 | -0.024 | -1.564
-10 | -0.312 | 0.1622 | -0.024 | -1.921
-9.5 | -0.319 | 0.13724 | -0.024 | -2.327
-9 | -0.32 | 0.12079 | -0.024 | -2.652
-8.5 | -0.314 | 0.11079 | -0.024 | -2.836
-8 | -0.301 | 0.09433 | -0.025 | -3.196
-7.5 | -0.282 | 0.08269 | -0.026 | -3.411
-7 | -0.257 | 0.0772 | -0.026 | -3.325
-6.5 | -0.226 | 0.06899 | -0.027 | -3.276
-6 | -0.191 | 0.06263 | -0.027 | -3.045
-5.5 | -0.152 | 0.05728 | -0.028 | -2.646
-5 | -0.109 | 0.05351 | -0.028 | -2.042
-4.5 | -0.065 | 0.04905 | -0.028 | -1.318
-4 | -0.018 | 0.04659 | -0.028 | -0.391
-3.5 | 0.029 | 0.04396 | -0.029 | 0.666
-3 | 0.078 | 0.04179 | -0.029 | 1.855
-2.5 | 0.126 | 0.04013 | -0.03 | 3.146
-2 | 0.175 | 0.0388 | -0.032 | 4.522
-1.5 | 0.225 | 0.03783 | -0.034 | 5.945
-1 | 0.275 | 0.03714 | -0.035 | 7.392
-0.5 | 0.403 | 0.0174 | -0.075 | 23.151
0 | 0.437 | 0.01916 | -0.075 | 22.836
0.5 | 0.493 | 0.01871 | -0.075 | 26.361
1 | 0.549 | 0.01917 | -0.075 | 28.646
1.5 | 0.604 | 0.01971 | -0.075 | 30.665
2 | 0.66 | 0.02023 | -0.075 | 32.616
2.5 | 0.715 | 0.02085 | -0.075 | 34.311
3 | 0.767 | 0.02157 | -0.076 | 35.541
3.5 | 0.821 | 0.02237 | -0.076 | 36.692
4 | 0.873 | 0.02328 | -0.076 | 37.494
4.5 | 0.926 | 0.02405 | -0.076 | 38.524
5 | 0.98 | 0.02486 | -0.077 | 39.407
5.5 | 1.03 | 0.02586 | -0.077 | 39.827
6 | 1.109 | 0.02728 | -0.081 | 40.657
6.5 | 0.969 | 0.04957 | -0.039 | 19.551
7 | 1 | 0.05365 | -0.035 | 18.637
7.5 | 1.027 | 0.05823 | -0.033 | 17.639
8 | 1.043 | 0.06372 | -0.031 | 16.365
8.5 | 1.049 | 0.06961 | -0.027 | 15.07
9 | 1.045 | 0.07844 | -0.026 | 13.321
9.5 | 1.029 | 0.08527 | -0.025 | 12.068
10 | 1 | 0.09658 | -0.023 | 10.359
10.5 | 0.959 | 0.10599 | -0.02 | 9.051
11 | 0.906 | 0.1216 | -0.016 | 7.448

## 6. Re 50k Mach 0.25 (2)
BIGFOIL.COM POLAR EXPORT
NACA63-610 a=0.5
NACA63-610 a=0.5 |  |  |  | Cl Max: | 1.2956 | at alpha= | 10.5 | deg
XFOIL ncrit=9 |  |  |  | L/D Max: | 26.6172 | at alpha= | 9 | deg
Re: | 50000 |  |  | Cd Min: | 0.24831 | at alpha= | -20 | deg
Mach: | 0.25 |  |  | Cl=0 at alpha= | -0.88831 | deg
|  |  |  | @ Cl=0.1, Cd= | 0.033968
|  |  |  | @ Cl=0.4, Cd= | 0.054608
|  |  |  | @ Cl=0.6, Cd= | 0.071984
alpha (deg) | Cl | Cd | Cm | Cl/Cd
-20 | -0.6371 | 0.24831 | 0.0369 | -2.5657
-19.5 | -0.6165 | 0.24124 | 0.0328 | -2.5555
-19 | -0.5972 | 0.2352 | 0.0283 | -2.5391
-18.5 | -0.58 | 0.231 | 0.0232 | -2.5108
-18 | -0.5702 | 0.23174 | 0.017 | -2.4605
-17.5 | -0.5419 | 0.21727 | 0.0145 | -2.4941
-17 | -0.5201 | 0.2093 | 0.0112 | -2.4849
-16.5 | -0.5019 | 0.2033 | 0.007 | -2.4688
-16 | -0.4914 | 0.20143 | 0.0014 | -2.4396
-15.5 | -0.4678 | 0.19097 | -0.0014 | -2.4496
-15 | -0.447 | 0.18348 | -0.0045 | -2.4362
-14.5 | -0.442 | 0.1822 | -0.01 | -2.4259
-14 | -0.4145 | 0.17066 | -0.0121 | -2.4288
-13.5 | -0.3977 | 0.16436 | -0.0154 | -2.4197
-13 | -0.403 | 0.16445 | -0.0213 | -2.4506
-12.5 | -0.3657 | 0.15082 | -0.0218 | -2.4247
-12 | -0.3702 | 0.14956 | -0.0273 | -2.4753
-11.5 | -0.3394 | 0.13858 | -0.0282 | -2.4491
-11 | -0.3244 | 0.1317 | -0.0308 | -2.4632
-10.5 | -0.3337 | 0.13037 | -0.0361 | -2.5596
-10 | -0.3115 | 0.12193 | -0.0372 | -2.5547
-9.5 | -0.2952 | 0.11486 | -0.0384 | -2.5701
-9 | -0.2905 | 0.10963 | -0.0379 | -2.6498
-8.5 | -0.3431 | 0.11215 | -0.0321 | -3.0593
-8 | -0.3523 | 0.10797 | -0.0258 | -3.2629
-7.5 | -0.3708 | 0.10506 | -0.0202 | -3.5294
-7 | -0.428 | 0.10635 | -0.0144 | -4.0244
-6.5 | -0.4484 | 0.103 | -0.0102 | -4.3534
-6 | -0.4478 | 0.09743 | -0.0048 | -4.5961
-5.5 | -0.4784 | 0.09503 | -0.0044 | -5.0342
-5 | -0.4729 | 0.08912 | 0.0029 | -5.3063
-4.5 | -0.4809 | 0.0846 | 0.0067 | -5.6844
-4 | -0.4862 | 0.08036 | 0.0117 | -6.0503
-3.5 | -0.4872 | 0.0756 | 0.0221 | -6.4444
-2.5 | -0.2352 | 0.04711 | -0.0568 | -4.9926
-2 | -0.1515 | 0.04149 | -0.0636 | -3.6515
-1.5 | -0.0836 | 0.03878 | -0.0668 | -2.1558
-1 | -0.0128 | 0.03738 | -0.0694 | -0.34243
-0.5 | 0.0445 | 0.03661 | -0.0702 | 1.2155
0 | 0.1092 | 0.03353 | -0.0709 | 3.2568
0.5 | 0.1566 | 0.03539 | -0.0712 | 4.425
1 | 0.2056 | 0.03763 | -0.0725 | 5.4637
1.5 | 0.2411 | 0.03964 | -0.0719 | 6.0822
3.5 | 0.2956 | 0.04588 | -0.0566 | 6.4429
4 | 0.3297 | 0.04875 | -0.0571 | 6.7631
4.5 | 0.3762 | 0.05272 | -0.0603 | 7.1358
5 | 0.4579 | 0.0592 | -0.0703 | 7.7348
5.5 | 0.5176 | 0.06404 | -0.0756 | 8.0824
6 | 0.5652 | 0.06842 | -0.0785 | 8.2607
6.5 | 0.611 | 0.07311 | -0.0808 | 8.3573
7 | 0.7406 | 0.07436 | -0.0837 | 9.9597
7.5 | 0.8129 | 0.07638 | -0.0839 | 10.6428
8 | 0.8554 | 0.07841 | -0.0818 | 10.9093
8.5 | 0.9297 | 0.07736 | -0.0788 | 12.0178
9 | 1.1307 | 0.04248 | -0.0496 | 26.6172
9.5 | 1.1322 | 0.04853 | -0.0436 | 23.3299
10 | 1.2454 | 0.05376 | -0.0416 | 23.1659
10.5 | 1.2956 | 0.06267 | -0.0404 | 20.6734
11 | 1.2734 | 0.07004 | -0.0359 | 18.181
11.5 | 1.2418 | 0.07884 | -0.0337 | 15.7509
12 | 1.2007 | 0.08936 | -0.0343 | 13.4367
12.5 | 1.1551 | 0.10192 | -0.038 | 11.3334
13 | 1.1178 | 0.11614 | -0.0438 | 9.6246
13.5 | 1.0123 | 0.14948 | -0.0695 | 6.7721
14 | 1.0195 | 0.16236 | -0.0737 | 6.2793
14.5 | 0.9584 | 0.19357 | -0.1014 | 4.9512
15 | 0.9869 | 0.20603 | -0.1035 | 4.7901
15.5 | 0.9973 | 0.21391 | -0.1069 | 4.6622

## 7. Re 50k Mach 0.50 (1)
BIGFOIL.COM POLAR EXPORT
NACA63-610 a=0.5
NACA63-610 a=0.5 |  |  |  | Cl Max: | 1.234 | at alpha= | 20 | deg
JavaFoil+Calcfoil stall+Eppler ext transition |  |  |  | L/D Max: | 38.097 | at alpha= | 5 | deg
Re: | 50000 |  |  | Cd Min: | 0.02049 | at alpha= | 0 | deg
Mach: | 0.5 |  |  | Cl=0 at alpha= | -3.8077 | deg
|  |  |  | @ Cl=0.1, Cd= | 0.044015
|  |  |  | @ Cl=0.4, Cd= | 0.03241
|  |  |  | @ Cl=0.6, Cd= | 0.02098
alpha (deg) | Cl | Cd | Cm | Cl/Cd
-20 | -0.887 | 0.4104 | -0.041 | -2.161
-19.5 | -0.86 | 0.38695 | -0.041 | -2.222
-19 | -0.833 | 0.38273 | -0.041 | -2.176
-18.5 | -0.806 | 0.37531 | -0.042 | -2.147
-18 | -0.779 | 0.37003 | -0.042 | -2.104
-17.5 | -0.749 | 0.3668 | -0.04 | -2.043
-17 | -0.722 | 0.35791 | -0.039 | -2.017
-16.5 | -0.695 | 0.49132 | -0.04 | -1.414
-16 | -0.668 | 0.34848 | -0.04 | -1.916
-15.5 | -0.64 | 0.34363 | -0.04 | -1.864
-15 | -0.613 | 0.32159 | -0.04 | -1.907
-14.5 | -0.585 | 0.29674 | -0.038 | -1.97
-14 | -0.557 | 0.27847 | -0.037 | -2
-13.5 | -0.53 | 0.27304 | -0.038 | -1.94
-13 | -0.502 | 0.26787 | -0.038 | -1.876
-12.5 | -0.475 | 0.26323 | -0.038 | -1.805
-12 | -0.448 | 0.25891 | -0.038 | -1.73
-11.5 | -0.42 | 0.25477 | -0.038 | -1.65
-11 | -0.392 | 0.25036 | -0.035 | -1.567
-10.5 | -0.365 | 0.25404 | -0.035 | -1.436
-10 | -0.338 | 0.22245 | -0.035 | -1.518
-9.5 | -0.31 | 0.24113 | -0.035 | -1.287
-9 | -0.283 | 0.21559 | -0.035 | -1.313
-8.5 | -0.256 | 0.21206 | -0.036 | -1.206
-8 | -0.228 | 0.19607 | -0.032 | -1.163
-7.5 | -0.201 | 0.18756 | -0.031 | -1.07
-7 | -0.174 | 0.36839 | -0.032 | -0.471
-6.5 | -0.146 | 0.20184 | -0.031 | -0.724
-6 | -0.119 | 0.1769 | -0.031 | -0.673
-5.5 | -0.092 | 0.15923 | -0.026 | -0.576
-5 | -0.104 | 0.07473 | -0.029 | -1.386
-4.5 | -0.067 | 0.06081 | -0.03 | -1.106
-4 | -0.02 | 0.05279 | -0.031 | -0.371
-3.5 | 0.032 | 0.04843 | -0.031 | 0.661
-3 | 0.085 | 0.04473 | -0.032 | 1.911
-2.5 | 0.14 | 0.04211 | -0.033 | 3.325
-2 | 0.195 | 0.04039 | -0.034 | 4.83
-1.5 | 0.251 | 0.03913 | -0.036 | 6.406
-1 | 0.306 | 0.03838 | -0.038 | 7.981
-0.5 | 0.363 | 0.03766 | -0.041 | 9.65
0 | 0.484 | 0.02049 | -0.083 | 23.643
0.5 | 0.547 | 0.02098 | -0.083 | 26.063
1 | 0.609 | 0.02098 | -0.083 | 29.018
1.5 | 0.671 | 0.02163 | -0.083 | 31.001
2 | 0.732 | 0.02237 | -0.083 | 32.729
2.5 | 0.793 | 0.02315 | -0.083 | 34.281
3 | 0.849 | 0.02412 | -0.083 | 35.209
3.5 | 0.909 | 0.02514 | -0.084 | 36.157
4 | 0.971 | 0.02599 | -0.084 | 37.338
4.5 | 1.029 | 0.02712 | -0.085 | 37.935
5 | 1.083 | 0.02843 | -0.085 | 38.097
5.5 | 1.164 | 0.03082 | -0.089 | 37.778
6 | 1.021 | 0.04864 | -0.043 | 21.001
6.5 | 1.042 | 0.0551 | -0.037 | 18.907
7 | 1.044 | 0.06255 | -0.033 | 16.692
7.5 | 1.004 | 0.07635 | -0.028 | 13.147
8 | 0.625 | 0.1577 | -0.026 | 3.962
8.5 | 0.65 | 0.17568 | -0.027 | 3.702
9 | 0.677 | 0.18949 | -0.035 | 3.571
9.5 | 0.702 | 0.19272 | -0.035 | 3.643
10 | 0.728 | 0.21909 | -0.036 | 3.321
10.5 | 0.754 | 0.22477 | -0.04 | 3.354
11 | 0.779 | 0.23315 | -0.04 | 3.342
11.5 | 0.804 | 0.25125 | -0.041 | 3.201
12 | 0.831 | 0.2724 | -0.045 | 3.05
12.5 | 0.856 | 0.28299 | -0.045 | 3.024
13 | 0.881 | 0.2926 | -0.046 | 3.01
13.5 | 0.908 | 0.32862 | -0.05 | 2.762
14 | 0.933 | 0.31371 | -0.05 | 2.973
14.5 | 0.957 | 0.31735 | -0.051 | 3.017
15 | 0.984 | 0.36799 | -0.054 | 2.675
15.5 | 1.009 | 0.36581 | -0.054 | 2.758
16 | 1.034 | 0.38069 | -0.055 | 2.715
16.5 | 1.059 | 0.38875 | -0.056 | 2.724
17 | 1.086 | 0.40007 | -0.059 | 2.713
17.5 | 1.11 | 0.41357 | -0.059 | 2.684
18 | 1.134 | 0.41194 | -0.059 | 2.753
18.5 | 1.162 | 0.43861 | -0.062 | 2.649
19 | 1.186 | 0.43601 | -0.063 | 2.72
19.5 | 1.21 | 0.4435 | -0.063 | 2.728
20 | 1.234 | 0.45507 | -0.064 | 2.712

## 8. Re 50k Mach 0.50 (2)
BIGFOIL.COM POLAR EXPORT
NACA63-610 a=0.5
NACA63-610 a=0.5 |  |  |  | Cl Max: | 1.2339 | at alpha= | 20 | deg
XFOIL ncrit=9 |  |  |  | L/D Max: | 19.4084 | at alpha= | 9 | deg
Re: | 50000 |  |  | Cd Min: | 0.31309 | at alpha= | 20 | deg
Mach: | 0.5 |  |  | Cl=0 at alpha= | -0.76667 | deg
|  |  |  | @ Cl=0.1, Cd= | 0.041756
|  |  |  | @ Cl=0.4, Cd= | 0.057813
|  |  |  | @ Cl=0.6, Cd= | 0.072637
alpha (deg) | Cl | Cd | Cm | Cl/Cd
-20 | -0.6866 | 0.26998 | 0.0433 | -2.5432
-19.5 | -0.668 | 0.269 | 0.0361 | -2.4833
-19 | -0.6415 | 0.25693 | 0.0314 | -2.4968
-18.5 | -0.6139 | 0.24516 | 0.0275 | -2.5041
-18 | -0.5893 | 0.23731 | 0.0224 | -2.4832
-17.5 | -0.5673 | 0.23172 | 0.0165 | -2.4482
-17 | -0.5536 | 0.23171 | 0.0096 | -2.3892
-16.5 | -0.519 | 0.21507 | 0.0069 | -2.4132
-16 | -0.495 | 0.20754 | 0.0022 | -2.3851
-15.5 | -0.4833 | 0.20684 | -0.0044 | -2.3366
-15 | -0.4496 | 0.19267 | -0.0072 | -2.3335
-14.5 | -0.4292 | 0.18644 | -0.012 | -2.3021
-14 | -0.4161 | 0.18259 | -0.0175 | -2.2789
-13.5 | -0.384 | 0.17102 | -0.0202 | -2.2454
-13 | -0.3798 | 0.16985 | -0.0261 | -2.2361
-12.5 | -0.3441 | 0.1571 | -0.0282 | -2.1903
-12 | -0.3291 | 0.1511 | -0.0324 | -2.178
-11.5 | -0.3208 | 0.14731 | -0.0366 | -2.1777
-11 | -0.2932 | 0.13778 | -0.0388 | -2.128
-10.5 | -0.2764 | 0.13097 | -0.0413 | -2.1104
-10 | -0.2715 | 0.12625 | -0.0429 | -2.1505
-9.5 | -0.295 | 0.12613 | -0.0401 | -2.3389
-9 | -0.3017 | 0.12178 | -0.0341 | -2.4774
-8.5 | -0.3199 | 0.11938 | -0.0289 | -2.6797
-8 | -0.3381 | 0.11688 | -0.0242 | -2.8927
-7.5 | -0.3542 | 0.11406 | -0.0196 | -3.1054
-7 | -0.379 | 0.11213 | -0.0151 | -3.38
-6.5 | -0.3891 | 0.10786 | -0.0106 | -3.6075
-6 | -0.4154 | 0.10563 | -0.0052 | -3.9326
-5.5 | -0.4252 | 0.10122 | 0.0002 | -4.2008
-5 | -0.4534 | 0.09838 | 0.0068 | -4.6087
-4.5 | -0.4302 | 0.09165 | 0.0086 | -4.6939
-4 | -0.4169 | 0.08607 | 0.0133 | -4.8437
-3.5 | -0.3009 | 0.07491 | 0.0143 | -4.0168
-2.5 | -0.2773 | 0.05834 | -0.0565 | -4.7532
-2 | -0.1902 | 0.05073 | -0.0687 | -3.7493
-1.5 | -0.1082 | 0.046 | -0.0758 | -2.3522
-1 | -0.0294 | 0.04333 | -0.0801 | -0.67851
-0.5 | 0.0336 | 0.04198 | -0.081 | 0.80038
0 | 0.1076 | 0.04173 | -0.083 | 2.5785
0.5 | 0.1626 | 0.03909 | -0.0815 | 4.1596
1 | 0.2161 | 0.04144 | -0.0816 | 5.2148
1.5 | 0.2603 | 0.04377 | -0.0814 | 5.947
2 | 0.3092 | 0.04658 | -0.0823 | 6.638
2.5 | 0.3455 | 0.04927 | -0.0817 | 7.0124
3.5 | 0.3048 | 0.05041 | -0.0629 | 6.0464
4 | 0.3724 | 0.05567 | -0.0692 | 6.6894
4.5 | 0.4507 | 0.06175 | -0.0775 | 7.2988
5 | 0.5142 | 0.067 | -0.0825 | 7.6746
5.5 | 0.5703 | 0.072 | -0.0856 | 7.9208
6 | 0.6878 | 0.07452 | -0.088 | 9.2297
6.5 | 0.7388 | 0.07812 | -0.0877 | 9.4572
7 | 0.7879 | 0.0817 | -0.0869 | 9.6438
7.5 | 0.831 | 0.08512 | -0.0854 | 9.7627
8 | 0.8984 | 0.08711 | -0.0832 | 10.3134
8.5 | 0.9403 | 0.08863 | -0.0789 | 10.6093
9 | 1.1416 | 0.05882 | -0.045 | 19.4084
9.5 | 1.1521 | 0.06575 | -0.041 | 17.5224
10 | 1.1537 | 0.07523 | -0.04 | 15.3356
10.5 | 1.1177 | 0.08848 | -0.0443 | 12.6322
11 | 1.0952 | 0.10131 | -0.0487 | 10.8104
11.5 | 1.0563 | 0.11833 | -0.0584 | 8.9267
12 | 1.03 | 0.13571 | -0.069 | 7.5897
12.5 | 1.0173 | 0.15136 | -0.0782 | 6.7211
13 | 1.018 | 0.16499 | -0.0853 | 6.1701
13.5 | 1.0264 | 0.17775 | -0.0915 | 5.7744
14.5 | 1.029 | 0.20548 | -0.1104 | 5.0078
15 | 1.0446 | 0.22418 | -0.121 | 4.6596
15.5 | 1.0497 | 0.23087 | -0.1275 | 4.5467
16 | 1.0712 | 0.24063 | -0.1318 | 4.4516
16.5 | 1.0938 | 0.25075 | -0.1357 | 4.3621
17 | 1.1214 | 0.26289 | -0.1391 | 4.2657
17.5 | 1.1344 | 0.26885 | -0.1449 | 4.2195
18 | 1.1528 | 0.27706 | -0.1503 | 4.1608
18.5 | 1.1717 | 0.28577 | -0.1558 | 4.1002
19 | 1.2005 | 0.29956 | -0.159 | 4.0075
19.5 | 1.216 | 0.30502 | -0.1656 | 3.9866
20 | 1.2339 | 0.31309 | -0.1715 | 3.941

## 9. Re 100k Mach 0.00 (1)
BIGFOIL.COM POLAR EXPORT
NACA63-610 a=0.5
NACA63-610 a=0.5 |  |  |  | Cl Max: | 1.168 | at alpha= | 7 | deg
JavaFoil+Calcfoil stall+Eppler ext transition |  |  |  | L/D Max: | 57.853 | at alpha= | 5.5 | deg
Re: | 100000 |  |  | Cd Min: | 0.01273 | at alpha= | 0.5 | deg
Mach: | 0 |  |  | Cl=0 at alpha= | -3.8043 | deg
|  |  |  | @ Cl=0.1, Cd= | 0.036833
|  |  |  | @ Cl=0.4, Cd= | 0.01374
|  |  |  | @ Cl=0.6, Cd= | 0.01344
alpha (deg) | Cl | Cd | Cm | Cl/Cd
-17 | -0.301 | 0.34682 | -0.022 | -0.869
-16.5 | -0.316 | 0.33462 | -0.022 | -0.944
-16 | -0.33 | 0.3015 | -0.022 | -1.096
-15.5 | -0.345 | 0.28226 | -0.022 | -1.222
-15 | -0.36 | 0.26107 | -0.022 | -1.377
-14.5 | -0.374 | 0.23249 | -0.022 | -1.607
-14 | -0.387 | 0.21394 | -0.022 | -1.809
-13.5 | -0.399 | 0.19877 | -0.022 | -2.009
-13 | -0.407 | 0.17493 | -0.022 | -2.325
-12.5 | -0.412 | 0.16415 | -0.022 | -2.507
-12 | -0.414 | 0.14264 | -0.023 | -2.905
-11.5 | -0.414 | 0.13137 | -0.023 | -3.155
-11 | -0.412 | 0.11978 | -0.023 | -3.438
-10.5 | -0.406 | 0.11294 | -0.023 | -3.595
-10 | -0.397 | 0.1019 | -0.024 | -3.894
-9.5 | -0.384 | 0.09283 | -0.024 | -4.135
-9 | -0.367 | 0.0849 | -0.025 | -4.325
-8.5 | -0.347 | 0.07895 | -0.026 | -4.39
-8 | -0.322 | 0.07044 | -0.026 | -4.573
-7.5 | -0.294 | 0.06662 | -0.026 | -4.414
-7 | -0.262 | 0.06113 | -0.026 | -4.293
-6.5 | -0.228 | 0.05637 | -0.027 | -4.036
-6 | -0.19 | 0.05229 | -0.027 | -3.629
-5.5 | -0.15 | 0.04886 | -0.028 | -3.06
-5 | -0.107 | 0.04591 | -0.028 | -2.334
-4.5 | -0.063 | 0.04329 | -0.029 | -1.458
-4 | -0.018 | 0.04109 | -0.029 | -0.432
-3.5 | 0.028 | 0.03937 | -0.03 | 0.723
-3 | 0.075 | 0.03745 | -0.03 | 2.01
-2.5 | 0.122 | 0.03629 | -0.031 | 3.375
-2 | 0.17 | 0.03507 | -0.033 | 4.851
-1.5 | 0.218 | 0.03423 | -0.035 | 6.368
-1 | 0.33 | 0.01374 | -0.075 | 24.026
-0.5 | 0.39 | 0.01381 | -0.075 | 28.254
0 | 0.436 | 0.01349 | -0.075 | 32.311
0.5 | 0.491 | 0.01273 | -0.075 | 38.575
1 | 0.546 | 0.01305 | -0.075 | 41.863
1.5 | 0.6 | 0.01344 | -0.075 | 44.69
2 | 0.655 | 0.01383 | -0.075 | 47.346
2.5 | 0.709 | 0.01426 | -0.075 | 49.729
3 | 0.76 | 0.01476 | -0.076 | 51.526
3.5 | 0.813 | 0.01534 | -0.076 | 53.004
4 | 0.864 | 0.01597 | -0.076 | 54.122
4.5 | 0.916 | 0.0166 | -0.076 | 55.156
5 | 0.969 | 0.01706 | -0.077 | 56.834
5.5 | 1.021 | 0.01764 | -0.077 | 57.853
6 | 1.086 | 0.022 | -0.079 | 49.378
6.5 | 1.129 | 0.0232 | -0.079 | 48.659
7 | 1.168 | 0.02434 | -0.079 | 47.974
7.5 | 1.008 | 0.05186 | -0.035 | 19.431
8 | 1.029 | 0.05577 | -0.032 | 18.458
8.5 | 1.046 | 0.0609 | -0.03 | 17.172
9 | 1.056 | 0.06575 | -0.028 | 16.058
9.5 | 1.059 | 0.07047 | -0.026 | 15.032
10 | 1.056 | 0.07809 | -0.025 | 13.52
10.5 | 1.046 | 0.08218 | -0.025 | 12.723
11 | 1.029 | 0.09308 | -0.021 | 11.05
11.5 | 1.006 | 0.10096 | -0.017 | 9.961
12 | 0.978 | 0.10823 | -0.021 | 9.035

## 10. Re 100k Mach 0.00 (2)
BIGFOIL.COM POLAR EXPORT
NACA63-610 a=0.5
NACA63-610 a=0.5 |  |  |  | Cl Max: | 1.3311 | at alpha= | 11.5 | deg
XFOIL ncrit=9 |  |  |  | L/D Max: | 56.9489 | at alpha= | 7.5 | deg
Re: | 100000 |  |  | Cd Min: | 0.24221 | at alpha= | -20 | deg
Mach: | 0 |  |  | Cl=0 at alpha= | -4.1075 | deg
|  |  |  | @ Cl=0.1, Cd= | 0.02842
|  |  |  | @ Cl=0.4, Cd= | 0.023834
|  |  |  | @ Cl=0.6, Cd= | 0.029999
alpha (deg) | Cl | Cd | Cm | Cl/Cd
-20 | -0.6276 | 0.24221 | 0.0385 | -2.5911
-19.5 | -0.6091 | 0.23662 | 0.0338 | -2.5742
-19 | -0.5933 | 0.23345 | 0.0282 | -2.5414
-18.5 | -0.5815 | 0.23182 | 0.0226 | -2.5084
-17.5 | -0.5373 | 0.21099 | 0.0168 | -2.5466
-17 | -0.5183 | 0.20415 | 0.0134 | -2.5388
-16.5 | -0.5002 | 0.19768 | 0.0097 | -2.5304
-16 | -0.4827 | 0.19145 | 0.0057 | -2.5213
-15.5 | -0.4697 | 0.18759 | 0.0004 | -2.5039
-15 | -0.4659 | 0.18624 | -0.0055 | -2.5016
-14.5 | -0.461 | 0.18301 | -0.011 | -2.519
-14 | -0.4183 | 0.16478 | -0.0094 | -2.5385
-13.5 | -0.4012 | 0.158 | -0.0125 | -2.5392
-13 | -0.3863 | 0.1515 | -0.016 | -2.5498
-12.5 | -0.378 | 0.14685 | -0.0211 | -2.5741
-12 | -0.3795 | 0.1442 | -0.0278 | -2.6318
-11.5 | -0.3464 | 0.13139 | -0.0267 | -2.6364
-11 | -0.331 | 0.12488 | -0.0296 | -2.6505
-10.5 | -0.3243 | 0.11981 | -0.0351 | -2.7068
-10 | -0.331 | 0.11703 | -0.044 | -2.8283
-9.5 | -0.297 | 0.10571 | -0.0411 | -2.8096
-9 | -0.3074 | 0.10276 | -0.0391 | -2.9914
-8.5 | -0.322 | 0.10027 | -0.0397 | -3.2113
-8 | -0.2924 | 0.09125 | -0.0538 | -3.2044
-7.5 | -0.2531 | 0.08303 | -0.0778 | -3.0483
-7 | -0.2137 | 0.07488 | -0.0774 | -2.8539
-6.5 | -0.1792 | 0.06712 | -0.0874 | -2.6698
-6 | -0.1486 | 0.06038 | -0.0974 | -2.4611
-5.5 | -0.1203 | 0.05441 | -0.1007 | -2.211
-5 | -0.0922 | 0.05044 | -0.1006 | -1.8279
-4 | 0.0111 | 0.03511 | -0.1088 | 0.31615
-3.5 | 0.0675 | 0.03007 | -0.1095 | 2.2448
-3 | 0.1126 | 0.02778 | -0.1077 | 4.0533
-2.5 | 0.1621 | 0.0264 | -0.1065 | 6.1402
-2 | 0.2179 | 0.02492 | -0.1061 | 8.744
-1.5 | 0.2562 | 0.02439 | -0.104 | 10.5043
-1 | 0.3324 | 0.02152 | -0.106 | 15.4461
-0.5 | 0.3691 | 0.02278 | -0.1041 | 16.2028
0 | 0.4075 | 0.02409 | -0.1025 | 16.9157
0.5 | 0.4544 | 0.02518 | -0.1018 | 18.0461
1 | 0.5066 | 0.02606 | -0.1016 | 19.4398
1.5 | 0.5422 | 0.02766 | -0.0998 | 19.6023
2 | 0.5802 | 0.02924 | -0.0983 | 19.8427
2.5 | 0.6201 | 0.03077 | -0.0969 | 20.1527
3 | 0.6643 | 0.03215 | -0.0959 | 20.6625
3.5 | 0.7286 | 0.03251 | -0.0966 | 22.4116
4 | 0.7704 | 0.03391 | -0.0952 | 22.719
4.5 | 0.8161 | 0.03502 | -0.094 | 23.3038
5 | 0.8382 | 0.03738 | -0.0909 | 22.4238
5.5 | 0.8855 | 0.0382 | -0.0895 | 23.1806
6 | 0.9466 | 0.03779 | -0.0886 | 25.049
7 | 1.1572 | 0.02351 | -0.0848 | 49.2216
7.5 | 1.2039 | 0.02114 | -0.08 | 56.9489
8 | 1.2056 | 0.02205 | -0.0702 | 54.6757
8.5 | 1.1579 | 0.02819 | -0.0592 | 41.0748
9 | 1.1452 | 0.03342 | -0.0533 | 34.2669
9.5 | 1.1596 | 0.03722 | -0.0492 | 31.1553
10 | 1.2157 | 0.04084 | -0.0471 | 29.7674
10.5 | 1.3006 | 0.04713 | -0.0487 | 27.596
11 | 1.3256 | 0.0531 | -0.0454 | 24.9642
11.5 | 1.3311 | 0.05945 | -0.0413 | 22.3902
12 | 1.3134 | 0.06748 | -0.0369 | 19.4635
12.5 | 1.281 | 0.07645 | -0.034 | 16.756
13 | 1.2423 | 0.08661 | -0.0336 | 14.3436
13.5 | 1.2008 | 0.0982 | -0.0359 | 12.2281
14 | 1.1657 | 0.11144 | -0.0401 | 10.4603
14.5 | 1.1057 | 0.12816 | -0.0511 | 8.6275
15 | 1.0274 | 0.18391 | -0.081 | 5.5864
15.5 | 0.9946 | 0.19487 | -0.0944 | 5.1039
16 | 1.0002 | 0.20391 | -0.0993 | 4.9051
16.5 | 1.0362 | 0.21269 | -0.0966 | 4.8719

## 11. Re 100k Mach 0.10 (1)
BIGFOIL.COM POLAR EXPORT
NACA63-610 a=0.5
NACA63-610 a=0.5 |  |  |  | Cl Max: | 1.172 | at alpha= | 7 | deg
JavaFoil+Calcfoil stall+Eppler ext transition |  |  |  | L/D Max: | 57.762 | at alpha= | 5.5 | deg
Re: | 100000 |  |  | Cd Min: | 0.01279 | at alpha= | 0.5 | deg
Mach: | 0.1 |  |  | Cl=0 at alpha= | -3.8085 | deg
|  |  |  | @ Cl=0.1, Cd= | 0.036845
|  |  |  | @ Cl=0.4, Cd= | 0.013772
|  |  |  | @ Cl=0.6, Cd= | 0.013488
alpha (deg) | Cl | Cd | Cm | Cl/Cd
-16.5 | -0.274 | 0.37269 | -0.023 | -0.735
-16 | -0.29 | 0.34613 | -0.022 | -0.839
-15.5 | -0.307 | 0.31521 | -0.022 | -0.974
-15 | -0.324 | 0.28832 | -0.022 | -1.123
-14.5 | -0.341 | 0.25297 | -0.023 | -1.346
-14 | -0.357 | 0.23626 | -0.023 | -1.509
-13.5 | -0.372 | 0.21102 | -0.022 | -1.762
-13 | -0.382 | 0.19303 | -0.022 | -1.979
-12.5 | -0.39 | 0.16953 | -0.023 | -2.3
-12 | -0.395 | 0.15315 | -0.023 | -2.582
-11.5 | -0.398 | 0.13625 | -0.023 | -2.924
-11 | -0.398 | 0.12596 | -0.023 | -3.163
-10.5 | -0.395 | 0.11426 | -0.023 | -3.457
-10 | -0.388 | 0.10331 | -0.024 | -3.757
-9.5 | -0.377 | 0.09495 | -0.024 | -3.974
-9 | -0.362 | 0.08603 | -0.025 | -4.213
-8.5 | -0.343 | 0.0775 | -0.025 | -4.431
-8 | -0.32 | 0.07151 | -0.026 | -4.477
-7.5 | -0.293 | 0.06765 | -0.027 | -4.331
-7 | -0.262 | 0.06193 | -0.027 | -4.23
-6.5 | -0.228 | 0.05647 | -0.027 | -4.03
-6 | -0.19 | 0.05235 | -0.027 | -3.63
-5.5 | -0.15 | 0.04926 | -0.028 | -3.043
-5 | -0.108 | 0.0462 | -0.028 | -2.327
-4.5 | -0.063 | 0.04312 | -0.029 | -1.47
-4 | -0.018 | 0.04132 | -0.029 | -0.431
-3.5 | 0.029 | 0.0393 | -0.03 | 0.728
-3 | 0.076 | 0.03735 | -0.031 | 2.024
-2.5 | 0.123 | 0.03636 | -0.031 | 3.385
-2 | 0.171 | 0.03513 | -0.033 | 4.867
-1.5 | 0.219 | 0.03427 | -0.035 | 6.392
-1 | 0.332 | 0.01382 | -0.075 | 24.022
-0.5 | 0.392 | 0.01381 | -0.075 | 28.397
0 | 0.438 | 0.01359 | -0.075 | 32.215
0.5 | 0.493 | 0.01279 | -0.075 | 38.545
1 | 0.548 | 0.01311 | -0.075 | 41.821
1.5 | 0.603 | 0.01351 | -0.075 | 44.632
2 | 0.658 | 0.01389 | -0.076 | 47.386
2.5 | 0.713 | 0.01432 | -0.076 | 49.764
3 | 0.764 | 0.01486 | -0.076 | 51.398
3.5 | 0.817 | 0.01541 | -0.076 | 53.018
4 | 0.869 | 0.01603 | -0.076 | 54.177
4.5 | 0.92 | 0.0167 | -0.076 | 55.064
5 | 0.974 | 0.01714 | -0.077 | 56.806
5.5 | 1.025 | 0.01775 | -0.077 | 57.762
6 | 1.091 | 0.02216 | -0.079 | 49.212
6.5 | 1.133 | 0.02337 | -0.08 | 48.465
7 | 1.172 | 0.02453 | -0.08 | 47.769
7.5 | 1.011 | 0.05222 | -0.035 | 19.362
8 | 1.032 | 0.05605 | -0.033 | 18.415
8.5 | 1.047 | 0.06114 | -0.029 | 17.126
9 | 1.056 | 0.0662 | -0.028 | 15.945
9.5 | 1.057 | 0.07211 | -0.026 | 14.654
10 | 1.05 | 0.07817 | -0.025 | 13.438
10.5 | 1.037 | 0.08362 | -0.024 | 12.399
11 | 1.016 | 0.09415 | -0.02 | 10.791
11.5 | 0.989 | 0.1036 | -0.017 | 9.545
12 | 0.956 | 0.11064 | -0.02 | 8.643

## 12. Re 100k Mach 0.10 (2)
BIGFOIL.COM POLAR EXPORT
NACA63-610 a=0.5
NACA63-610 a=0.5 |  |  |  | Cl Max: | 1.3215 | at alpha= | 11.5 | deg
XFOIL ncrit=9 |  |  |  | L/D Max: | 56.2698 | at alpha= | 7.5 | deg
Re: | 100000 |  |  | Cd Min: | 0.24289 | at alpha= | -20 | deg
Mach: | 0.1 |  |  | Cl=0 at alpha= | -4.0194 | deg
|  |  |  | @ Cl=0.1, Cd= | 0.028652
|  |  |  | @ Cl=0.4, Cd= | 0.023918
|  |  |  | @ Cl=0.6, Cd= | 0.030118
alpha (deg) | Cl | Cd | Cm | Cl/Cd
-20 | -0.6293 | 0.24289 | 0.0387 | -2.5909
-19.5 | -0.6107 | 0.23742 | 0.0339 | -2.5722
-19 | -0.5952 | 0.23458 | 0.0282 | -2.5373
-18.5 | -0.5836 | 0.23301 | 0.0226 | -2.5046
-17.5 | -0.5379 | 0.21133 | 0.017 | -2.5453
-17 | -0.5189 | 0.20458 | 0.0135 | -2.5364
-16.5 | -0.5006 | 0.19809 | 0.0097 | -2.5271
-16 | -0.4829 | 0.1919 | 0.0056 | -2.5164
-15.5 | -0.4707 | 0.1885 | 0.0001 | -2.4971
-15 | -0.4671 | 0.18718 | -0.0057 | -2.4955
-14.5 | -0.4407 | 0.1741 | -0.0077 | -2.5313
-14 | -0.4173 | 0.16504 | -0.0094 | -2.5285
-13.5 | -0.4003 | 0.15829 | -0.0126 | -2.5289
-13 | -0.3853 | 0.15183 | -0.0162 | -2.5377
-12.5 | -0.3784 | 0.14763 | -0.0216 | -2.5632
-12 | -0.3795 | 0.1449 | -0.0283 | -2.619
-11.5 | -0.3441 | 0.13159 | -0.0268 | -2.6149
-11 | -0.3292 | 0.12515 | -0.0299 | -2.6304
-10.5 | -0.3244 | 0.12052 | -0.0359 | -2.6917
-10 | -0.3307 | 0.11769 | -0.0447 | -2.8099
-9.5 | -0.294 | 0.10596 | -0.0412 | -2.7746
-9 | -0.3086 | 0.10351 | -0.0386 | -2.9814
-8.5 | -0.3189 | 0.10059 | -0.0416 | -3.1703
-8 | -0.2834 | 0.09127 | -0.0524 | -3.1051
-7.5 | -0.2491 | 0.08316 | -0.0824 | -2.9954
-7 | -0.2104 | 0.07498 | -0.082 | -2.8061
-6.5 | -0.1758 | 0.06745 | -0.0879 | -2.6064
-6 | -0.1478 | 0.06031 | -0.1019 | -2.4507
-5.5 | -0.1186 | 0.05486 | -0.1007 | -2.1619
-5 | -0.0913 | 0.05074 | -0.103 | -1.7994
-4.5 | -0.0633 | 0.04702 | -0.1002 | -1.3462
-3.5 | 0.0684 | 0.0303 | -0.1101 | 2.2574
-3 | 0.1127 | 0.02799 | -0.1082 | 4.0264
-2.5 | 0.1601 | 0.02662 | -0.1067 | 6.0143
-2 | 0.2194 | 0.02503 | -0.1067 | 8.7655
-1.5 | 0.257 | 0.02455 | -0.1045 | 10.4684
-1 | 0.3227 | 0.02197 | -0.1053 | 14.6882
-0.5 | 0.371 | 0.02285 | -0.1046 | 16.2363
0 | 0.4082 | 0.02422 | -0.1028 | 16.8538
0.5 | 0.4504 | 0.02549 | -0.1016 | 17.6697
1 | 0.5099 | 0.02613 | -0.102 | 19.514
1.5 | 0.545 | 0.02776 | -0.1002 | 19.6326
2 | 0.5822 | 0.02937 | -0.0986 | 19.8229
2.5 | 0.6205 | 0.03098 | -0.097 | 20.0291
3.5 | 0.7029 | 0.03403 | -0.0944 | 20.6553
4 | 0.7448 | 0.03548 | -0.0931 | 20.9921
4.5 | 0.7878 | 0.03681 | -0.0917 | 21.4018
5 | 0.8345 | 0.03789 | -0.0905 | 22.0243
5.5 | 0.8877 | 0.03843 | -0.0895 | 23.0991
6 | 0.9521 | 0.03781 | -0.0887 | 25.1812
6.5 | 1.0453 | 0.03344 | -0.0877 | 31.259
7 | 1.156 | 0.02412 | -0.0843 | 47.927
7.5 | 1.2053 | 0.02142 | -0.0794 | 56.2698
8 | 1.2013 | 0.0227 | -0.0688 | 52.9207
8.5 | 1.1547 | 0.0289 | -0.0584 | 39.955
9 | 1.1444 | 0.03406 | -0.0527 | 33.5995
9.5 | 1.1601 | 0.03787 | -0.0487 | 30.6337
10 | 1.2195 | 0.04149 | -0.0465 | 29.3926
10.5 | 1.3011 | 0.04798 | -0.0477 | 27.1175
11 | 1.3213 | 0.05408 | -0.044 | 24.4323
11.5 | 1.3215 | 0.0604 | -0.0398 | 21.8791
12 | 1.3023 | 0.06849 | -0.0359 | 19.0145
12.5 | 1.2689 | 0.07763 | -0.0336 | 16.3455
13 | 1.2289 | 0.08809 | -0.0339 | 13.9505
13.5 | 1.1858 | 0.1001 | -0.037 | 11.8462
14 | 1.1448 | 0.11371 | -0.0427 | 10.0677
14.5 | 1.1132 | 0.12833 | -0.0502 | 8.6745
15 | 0.8053 | 0.17549 | -0.0769 | 4.5889
15.5 | 0.8223 | 0.18356 | -0.0777 | 4.4797
16 | 0.7917 | 0.1898 | -0.0857 | 4.1712
16.5 | 0.8025 | 0.19837 | -0.0879 | 4.0455

## 13. Re 100k Mach 0.25 (1)
BIGFOIL.COM POLAR EXPORT
NACA63-610 a=0.5
NACA63-610 a=0.5 |  |  |  | Cl Max: | 1.156 | at alpha= | 6.5 | deg
JavaFoil+Calcfoil stall+Eppler ext transition |  |  |  | L/D Max: | 56.904 | at alpha= | 5.5 | deg
Re: | 100000 |  |  | Cd Min: | 0.01309 | at alpha= | 0.5 | deg
Mach: | 0.25 |  |  | Cl=0 at alpha= | -3.8085 | deg
|  |  |  | @ Cl=0.1, Cd= | 0.03744
|  |  |  | @ Cl=0.4, Cd= | 0.01441
|  |  |  | @ Cl=0.6, Cd= | 0.013725
alpha (deg) | Cl | Cd | Cm | Cl/Cd
-14 | -0.058 | 0.29669 | -0.026 | -0.197
-13.5 | -0.056 | 0.27059 | -0.026 | -0.205
-13 | -0.132 | 0.24623 | -0.026 | -0.535
-12.5 | -0.18 | 0.21281 | -0.025 | -0.847
-12 | -0.218 | 0.25471 | -0.025 | -0.857
-11.5 | -0.25 | 0.21227 | -0.025 | -1.179
-11 | -0.277 | 0.17538 | -0.025 | -1.577
-10.5 | -0.297 | 0.15344 | -0.024 | -1.937
-10 | -0.312 | 0.13217 | -0.025 | -2.358
-9.5 | -0.319 | 0.11525 | -0.024 | -2.771
-9 | -0.32 | 0.10161 | -0.025 | -3.152
-8.5 | -0.314 | 0.09284 | -0.024 | -3.385
-8 | -0.301 | 0.08048 | -0.026 | -3.746
-7.5 | -0.282 | 0.07208 | -0.027 | -3.914
-7 | -0.257 | 0.06651 | -0.027 | -3.86
-6.5 | -0.226 | 0.05913 | -0.027 | -3.822
-6 | -0.191 | 0.05495 | -0.028 | -3.47
-5.5 | -0.152 | 0.05105 | -0.029 | -2.969
-5 | -0.109 | 0.04747 | -0.029 | -2.302
-4.5 | -0.065 | 0.0442 | -0.029 | -1.463
-4 | -0.018 | 0.04214 | -0.03 | -0.433
-3.5 | 0.029 | 0.03997 | -0.03 | 0.733
-3 | 0.078 | 0.03815 | -0.031 | 2.033
-2.5 | 0.126 | 0.0366 | -0.032 | 3.45
-2 | 0.176 | 0.03536 | -0.034 | 4.964
-1.5 | 0.225 | 0.03448 | -0.035 | 6.524
-1 | 0.275 | 0.03357 | -0.038 | 8.192
-0.5 | 0.403 | 0.01395 | -0.077 | 28.875
0 | 0.448 | 0.01385 | -0.077 | 32.372
0.5 | 0.505 | 0.01309 | -0.077 | 38.568
1 | 0.562 | 0.01346 | -0.077 | 41.743
1.5 | 0.618 | 0.01385 | -0.077 | 44.613
2 | 0.674 | 0.01428 | -0.077 | 47.229
2.5 | 0.73 | 0.01474 | -0.077 | 49.524
3 | 0.782 | 0.0153 | -0.078 | 51.108
3.5 | 0.837 | 0.01591 | -0.078 | 52.591
4 | 0.889 | 0.01662 | -0.078 | 53.483
4.5 | 0.944 | 0.01716 | -0.078 | 55.011
5 | 0.998 | 0.01771 | -0.079 | 56.357
5.5 | 1.05 | 0.01845 | -0.079 | 56.904
6 | 1.115 | 0.02313 | -0.081 | 48.178
6.5 | 1.156 | 0.02489 | -0.081 | 46.434
7 | 1.002 | 0.04917 | -0.039 | 20.378
7.5 | 1.028 | 0.05337 | -0.035 | 19.259
8 | 1.043 | 0.05745 | -0.032 | 18.158
8.5 | 1.049 | 0.06299 | -0.028 | 16.653
9 | 1.045 | 0.06992 | -0.027 | 14.945
9.5 | 1.029 | 0.0755 | -0.026 | 13.63
10 | 1.001 | 0.08306 | -0.024 | 12.046
10.5 | 0.959 | 0.09441 | -0.023 | 10.162
11 | 0.906 | 0.10355 | -0.019 | 8.748
11.5 | 0.841 | 0.12439 | -0.015 | 6.76

## 14. Re 100k Mach 0.25 (2)
BIGFOIL.COM POLAR EXPORT
NACA63-610 a=0.5
NACA63-610 a=0.5 |  |  |  | Cl Max: | 1.2949 | at alpha= | 11 | deg
XFOIL ncrit=9 |  |  |  | L/D Max: | 54.7056 | at alpha= | 7.5 | deg
Re: | 100000 |  |  | Cd Min: | 0.21064 | at alpha= | 16 | deg
Mach: | 0.25 |  |  | Cl=0 at alpha= | -99 | deg
|  |  |  | @ Cl=0.1, Cd= | 0.02468
|  |  |  | @ Cl=0.4, Cd= | 0.02468
|  |  |  | @ Cl=0.6, Cd= | 0.031129
alpha (deg) | Cl | Cd | Cm | Cl/Cd
0 | 0.4195 | 0.02468 | -0.1051 | 16.9976
0.5 | 0.4547 | 0.02623 | -0.103 | 17.3351
1 | 0.4918 | 0.02782 | -0.1011 | 17.6779
1.5 | 0.5304 | 0.02941 | -0.0994 | 18.0347
2 | 0.5746 | 0.03087 | -0.0983 | 18.6135
2.5 | 0.6393 | 0.03153 | -0.0991 | 20.2759
3 | 0.6782 | 0.03322 | -0.0974 | 20.4154
3.5 | 0.7191 | 0.03484 | -0.0959 | 20.6401
4 | 0.7634 | 0.03626 | -0.0945 | 21.0535
4.5 | 0.8122 | 0.03741 | -0.0933 | 21.7108
5 | 0.8271 | 0.04007 | -0.0893 | 20.6414
5.5 | 0.8787 | 0.04088 | -0.088 | 21.4946
6 | 0.9462 | 0.04034 | -0.0872 | 23.4556
6.5 | 1.0536 | 0.03533 | -0.0865 | 29.8217
7 | 1.186 | 0.0239 | -0.0827 | 49.6234
7.5 | 1.2172 | 0.02225 | -0.0753 | 54.7056
8 | 1.1825 | 0.02579 | -0.0627 | 45.8511
8.5 | 1.1439 | 0.03257 | -0.0552 | 35.1213
9.5 | 1.1704 | 0.04118 | -0.0459 | 28.4216
10 | 1.2372 | 0.04525 | -0.0434 | 27.3414
10.5 | 1.2938 | 0.05246 | -0.0424 | 24.6626
11 | 1.2949 | 0.05935 | -0.0383 | 21.818
11.5 | 1.2759 | 0.06682 | -0.0349 | 19.0946
12 | 1.2465 | 0.07554 | -0.0335 | 16.5012
12.5 | 1.21 | 0.08583 | -0.0344 | 14.0976
13 | 1.169 | 0.09791 | -0.0381 | 11.9395
13.5 | 1.1279 | 0.11191 | -0.0447 | 10.0786
14 | 1.0953 | 0.1272 | -0.0529 | 8.6108
14.5 | 1.0183 | 0.16461 | -0.0792 | 6.1861
15 | 1.0127 | 0.19123 | -0.092 | 5.2957
15.5 | 1.0024 | 0.20136 | -0.1009 | 4.9781
16 | 1.0235 | 0.21064 | -0.1028 | 4.859

## 15. Re 100k Mach 0.50 (1)
BIGFOIL.COM POLAR EXPORT
NACA63-610 a=0.5
NACA63-610 a=0.5 |  |  |  | Cl Max: | 1.234 | at alpha= | 20 | deg
JavaFoil+Calcfoil stall+Eppler ext transition |  |  |  | L/D Max: | 53.437 | at alpha= | 5 | deg
Re: | 100000 |  |  | Cd Min: | 0.01455 | at alpha= | -0.5 | deg
Mach: | 0.5 |  |  | Cl=0 at alpha= | -3.8077 | deg
|  |  |  | @ Cl=0.1, Cd= | 0.039485
|  |  |  | @ Cl=0.4, Cd= | 0.021564
|  |  |  | @ Cl=0.6, Cd= | 0.015063
alpha (deg) | Cl | Cd | Cm | Cl/Cd
-20 | -0.887 | 0.32007 | -0.041 | -2.77
-19.5 | -0.86 | 0.31784 | -0.041 | -2.705
-19 | -0.833 | 0.31564 | -0.041 | -2.638
-18.5 | -0.806 | 0.30886 | -0.042 | -2.609
-18 | -0.779 | 0.30379 | -0.042 | -2.563
-17.5 | -0.749 | 0.29133 | -0.04 | -2.572
-17 | -0.722 | 0.29033 | -0.039 | -2.487
-16.5 | -0.695 | 0.39878 | -0.04 | -1.742
-16 | -0.668 | 0.26728 | -0.04 | -2.498
-15.5 | -0.64 | 0.26263 | -0.04 | -2.438
-15 | -0.613 | 0.24607 | -0.04 | -2.492
-14.5 | -0.585 | 0.23399 | -0.038 | -2.499
-14 | -0.557 | 0.22427 | -0.037 | -2.484
-13.5 | -0.53 | 0.2194 | -0.038 | -2.415
-13 | -0.502 | 0.21471 | -0.038 | -2.34
-12.5 | -0.475 | 0.21045 | -0.038 | -2.258
-12 | -0.448 | 0.20646 | -0.038 | -2.169
-11.5 | -0.42 | 0.20262 | -0.038 | -2.075
-11 | -0.392 | 0.19474 | -0.035 | -2.014
-10.5 | -0.365 | 0.19803 | -0.035 | -1.843
-10 | -0.338 | 0.17527 | -0.035 | -1.926
-9.5 | -0.31 | 0.17649 | -0.035 | -1.758
-9 | -0.283 | 0.16011 | -0.035 | -1.767
-8.5 | -0.256 | 0.15684 | -0.036 | -1.63
-8 | -0.228 | 0.15475 | -0.033 | -1.474
-7.5 | -0.201 | 0.14625 | -0.032 | -1.372
-7 | -0.174 | 0.26806 | -0.033 | -0.647
-6.5 | -0.146 | 0.15355 | -0.032 | -0.952
-6 | -0.119 | 0.13906 | -0.032 | -0.856
-5.5 | -0.092 | 0.12325 | -0.028 | -0.745
-5 | -0.104 | 0.06296 | -0.03 | -1.645
-4.5 | -0.067 | 0.05198 | -0.031 | -1.294
-4 | -0.02 | 0.04649 | -0.032 | -0.422
-3.5 | 0.032 | 0.04296 | -0.032 | 0.745
-3 | 0.085 | 0.04002 | -0.033 | 2.136
-2.5 | 0.14 | 0.03806 | -0.034 | 3.679
-2 | 0.195 | 0.03657 | -0.036 | 5.338
-1.5 | 0.251 | 0.03546 | -0.038 | 7.071
-1 | 0.306 | 0.03475 | -0.039 | 8.815
-0.5 | 0.45 | 0.01455 | -0.085 | 30.971
0 | 0.494 | 0.01492 | -0.085 | 33.14
0.5 | 0.558 | 0.01527 | -0.085 | 36.519
1 | 0.621 | 0.01496 | -0.085 | 41.49
1.5 | 0.683 | 0.0155 | -0.085 | 44.074
2 | 0.745 | 0.01606 | -0.085 | 46.398
2.5 | 0.807 | 0.0167 | -0.085 | 48.322
3 | 0.863 | 0.01743 | -0.085 | 49.499
3.5 | 0.923 | 0.01825 | -0.086 | 50.592
4 | 0.986 | 0.01882 | -0.086 | 52.418
4.5 | 1.046 | 0.01963 | -0.087 | 53.279
5 | 1.101 | 0.02061 | -0.087 | 53.437
5.5 | 1.17 | 0.02628 | -0.09 | 44.497
6 | 1.209 | 0.0282 | -0.09 | 42.86
6.5 | 1.043 | 0.04981 | -0.04 | 20.932
7 | 1.044 | 0.05597 | -0.035 | 18.657
7.5 | 1.004 | 0.06628 | -0.029 | 15.145
8 | 0.625 | 0.12715 | -0.027 | 4.914
8.5 | 0.65 | 0.14146 | -0.028 | 4.598
9 | 0.677 | 0.14744 | -0.035 | 4.59
9.5 | 0.702 | 0.15156 | -0.035 | 4.633
10 | 0.728 | 0.16394 | -0.036 | 4.439
10.5 | 0.754 | 0.17032 | -0.04 | 4.426
11 | 0.779 | 0.18687 | -0.041 | 4.169
11.5 | 0.804 | 0.19591 | -0.041 | 4.106
12 | 0.831 | 0.20539 | -0.045 | 4.045
12.5 | 0.856 | 0.22465 | -0.045 | 3.809
13 | 0.881 | 0.22816 | -0.046 | 3.861
13.5 | 0.908 | 0.24712 | -0.05 | 3.673
14 | 0.933 | 0.23843 | -0.05 | 3.911
14.5 | 0.957 | 0.25013 | -0.051 | 3.827
15 | 0.984 | 0.27794 | -0.054 | 3.541
15.5 | 1.009 | 0.29122 | -0.054 | 3.465
16 | 1.034 | 0.29692 | -0.055 | 3.481
16.5 | 1.059 | 0.29649 | -0.057 | 3.573
17 | 1.086 | 0.3185 | -0.059 | 3.408
17.5 | 1.11 | 0.32492 | -0.059 | 3.416
18 | 1.134 | 0.32795 | -0.06 | 3.459
18.5 | 1.162 | 0.3486 | -0.062 | 3.333
19 | 1.186 | 0.34573 | -0.063 | 3.43
19.5 | 1.21 | 0.35849 | -0.063 | 3.375
20 | 1.234 | 0.35913 | -0.064 | 3.436

## 16. Re 100k Mach 0.50 (2)
BIGFOIL.COM POLAR EXPORT
NACA63-610 a=0.5
NACA63-610 a=0.5 |  |  |  | Cl Max: | 1.2365 | at alpha= | 20 | deg
XFOIL ncrit=9 |  |  |  | L/D Max: | 32.9261 | at alpha= | 7.5 | deg
Re: | 100000 |  |  | Cd Min: | 0.30856 | at alpha= | 20 | deg
Mach: | 0.5 |  |  | Cl=0 at alpha= | -3.5782 | deg
|  |  |  | @ Cl=0.1, Cd= | 0.035335
|  |  |  | @ Cl=0.4, Cd= | 0.029471
|  |  |  | @ Cl=0.6, Cd= | 0.03861
alpha (deg) | Cl | Cd | Cm | Cl/Cd
-19.5 | -0.6673 | 0.26072 | 0.041 | -2.5595
-19 | -0.6421 | 0.25104 | 0.0365 | -2.5578
-18.5 | -0.6178 | 0.24302 | 0.0315 | -2.5422
-18 | -0.5934 | 0.2352 | 0.0263 | -2.523
-17.5 | -0.5688 | 0.22758 | 0.0208 | -2.4993
-17 | -0.5462 | 0.22176 | 0.0148 | -2.463
-16.5 | -0.5328 | 0.22157 | 0.0073 | -2.4047
-16 | -0.5029 | 0.20794 | 0.0037 | -2.4185
-15.5 | -0.4748 | 0.19707 | 0.0005 | -2.4093
-15 | -0.4507 | 0.18921 | -0.004 | -2.382
-14.5 | -0.4279 | 0.18186 | -0.0088 | -2.3529
-14 | -0.4084 | 0.17623 | -0.0146 | -2.3174
-13.5 | -0.4005 | 0.17463 | -0.0215 | -2.2934
-13 | -0.3665 | 0.16081 | -0.024 | -2.2791
-12.5 | -0.3408 | 0.15225 | -0.0272 | -2.2384
-12 | -0.3229 | 0.14627 | -0.0325 | -2.2076
-11.5 | -0.3245 | 0.1454 | -0.0406 | -2.2318
-11 | -0.2838 | 0.13147 | -0.0413 | -2.1587
-10.5 | -0.2658 | 0.12502 | -0.0448 | -2.1261
-10 | -0.2834 | 0.12407 | -0.0434 | -2.2842
-9.5 | -0.2859 | 0.12168 | -0.0528 | -2.3496
-9 | -0.2273 | 0.10846 | -0.0572 | -2.0957
-8.5 | -0.191 | 0.10017 | -0.0683 | -1.9068
-8 | -0.173 | 0.09561 | -0.0826 | -1.8094
-7.5 | -0.1246 | 0.0856 | -0.0852 | -1.4556
-7 | -0.1045 | 0.07962 | -0.0908 | -1.3125
-6.5 | -0.1059 | 0.07562 | -0.0956 | -1.4004
-6 | -0.0974 | 0.07097 | -0.0991 | -1.3724
-5.5 | -0.0811 | 0.06642 | -0.0974 | -1.221
-5 | -0.0774 | 0.06238 | -0.0996 | -1.2408
-4.5 | -0.0679 | 0.05856 | -0.099 | -1.1595
-4 | -0.055 | 0.05511 | -0.0958 | -0.998
-3.5 | 0.0102 | 0.04269 | -0.1153 | 0.23893
-3 | 0.0656 | 0.0377 | -0.1166 | 1.7401
-2.5 | 0.1056 | 0.03495 | -0.1143 | 3.0215
-2 | 0.1596 | 0.03285 | -0.1128 | 4.8584
-1.5 | 0.2269 | 0.03117 | -0.1127 | 7.2794
-1 | 0.2653 | 0.03093 | -0.1091 | 8.5774
-0.5 | 0.3087 | 0.03083 | -0.1064 | 10.013
0 | 0.3892 | 0.02895 | -0.1075 | 13.4439
0.5 | 0.4253 | 0.03069 | -0.1045 | 13.8579
1 | 0.4632 | 0.0325 | -0.1019 | 14.2523
1.5 | 0.5034 | 0.03437 | -0.0997 | 14.6465
2 | 0.5468 | 0.03627 | -0.098 | 15.0758
2.5 | 0.5908 | 0.03822 | -0.0964 | 15.4579
3 | 0.6366 | 0.04016 | -0.095 | 15.8516
3.5 | 0.685 | 0.04205 | -0.0937 | 16.2901
4 | 0.7375 | 0.0438 | -0.0926 | 16.8379
4.5 | 0.7711 | 0.04621 | -0.09 | 16.6869
5 | 0.8167 | 0.04815 | -0.0882 | 16.9616
5.5 | 0.8835 | 0.04892 | -0.0869 | 18.0601
6 | 0.9196 | 0.05087 | -0.0837 | 18.0775
6.5 | 0.9725 | 0.05141 | -0.0804 | 18.9166
7.5 | 1.1804 | 0.03585 | -0.0637 | 32.9261
8 | 1.1633 | 0.0397 | -0.055 | 29.3023
8.5 | 1.1352 | 0.04731 | -0.0508 | 23.9949
9 | 1.1467 | 0.05214 | -0.0457 | 21.9927
9.5 | 1.1885 | 0.05617 | -0.0399 | 21.159
10 | 1.2066 | 0.06359 | -0.0369 | 18.9747
10.5 | 1.1896 | 0.07337 | -0.0372 | 16.2137
11 | 1.1673 | 0.08426 | -0.0395 | 13.8535
11.5 | 1.1377 | 0.09709 | -0.0446 | 11.718
12 | 1.1007 | 0.1127 | -0.0537 | 9.7666
12.5 | 1.0576 | 0.13302 | -0.0681 | 7.9507
13 | 1.0386 | 0.15154 | -0.0799 | 6.8536
13.5 | 1.0344 | 0.16697 | -0.089 | 6.1951
14 | 1.0387 | 0.18047 | -0.0964 | 5.7555
14.5 | 1.0494 | 0.19275 | -0.1028 | 5.4444
15.5 | 1.0865 | 0.22583 | -0.1168 | 4.8111
16 | 1.082 | 0.23289 | -0.1273 | 4.646
16.5 | 1.1157 | 0.24564 | -0.1284 | 4.542
17 | 1.1216 | 0.25195 | -0.1368 | 4.4517
17.5 | 1.1419 | 0.26255 | -0.1417 | 4.3493
18 | 1.1581 | 0.27084 | -0.1484 | 4.276
18.5 | 1.1907 | 0.28558 | -0.1499 | 4.1694
19 | 1.196 | 0.28976 | -0.1604 | 4.1276
19.5 | 1.2339 | 0.30741 | -0.1599 | 4.0139
20 | 1.2365 | 0.30856 | -0.1717 | 4.0073

## 17. Re 250k Mach 0.00 (1)
BIGFOIL.COM POLAR EXPORT
NACA63-610 a=0.5
NACA63-610 a=0.5 |  |  |  | Cl Max: | 1.235 | at alpha= | 8 | deg
JavaFoil+Calcfoil stall+Eppler ext transition |  |  |  | L/D Max: | 94.472 | at alpha= | 5.5 | deg
Re: | 250000 |  |  | Cd Min: | 0.00769 | at alpha= | 0.5 | deg
Mach: | 0 |  |  | Cl=0 at alpha= | -3.8043 | deg
|  |  |  | @ Cl=0.1, Cd= | 0.033499
|  |  |  | @ Cl=0.4, Cd= | 0.010021
|  |  |  | @ Cl=0.6, Cd= | 0.0084782
alpha (deg) | Cl | Cd | Cm | Cl/Cd
-16.5 | -0.316 | 0.22413 | -0.024 | -1.41
-16 | -0.33 | 0.2312 | -0.023 | -1.429
-15.5 | -0.345 | 0.1932 | -0.024 | -1.787
-15 | -0.36 | 0.19735 | -0.023 | -1.822
-14.5 | -0.374 | 0.18133 | -0.023 | -2.061
-14 | -0.387 | 0.17009 | -0.023 | -2.276
-13.5 | -0.399 | 0.15284 | -0.023 | -2.613
-13 | -0.407 | 0.1422 | -0.023 | -2.861
-12.5 | -0.412 | 0.13204 | -0.023 | -3.118
-12 | -0.414 | 0.11685 | -0.024 | -3.546
-11.5 | -0.415 | 0.10828 | -0.023 | -3.828
-11 | -0.412 | 0.09827 | -0.024 | -4.192
-10.5 | -0.406 | 0.09118 | -0.024 | -4.453
-10 | -0.397 | 0.08393 | -0.025 | -4.728
-9.5 | -0.384 | 0.07745 | -0.025 | -4.957
-9 | -0.367 | 0.07329 | -0.026 | -5.012
-8.5 | -0.347 | 0.0676 | -0.026 | -5.129
-8 | -0.322 | 0.06172 | -0.027 | -5.221
-7.5 | -0.294 | 0.0572 | -0.027 | -5.142
-7 | -0.262 | 0.05431 | -0.027 | -4.833
-6.5 | -0.228 | 0.04984 | -0.027 | -4.566
-6 | -0.19 | 0.04653 | -0.028 | -4.079
-5.5 | -0.15 | 0.04389 | -0.028 | -3.407
-5 | -0.107 | 0.04152 | -0.029 | -2.581
-4.5 | -0.063 | 0.03903 | -0.029 | -1.618
-4 | -0.018 | 0.0372 | -0.03 | -0.477
-3.5 | 0.028 | 0.03563 | -0.03 | 0.799
-3 | 0.075 | 0.03415 | -0.032 | 2.206
-2.5 | 0.123 | 0.0329 | -0.034 | 3.728
-2 | 0.212 | 0.01067 | -0.076 | 19.83
-1.5 | 0.271 | 0.01036 | -0.076 | 26.138
-1 | 0.33 | 0.01028 | -0.077 | 32.13
-0.5 | 0.39 | 0.01028 | -0.077 | 37.971
0 | 0.448 | 0.00878 | -0.077 | 51.099
0.5 | 0.507 | 0.00769 | -0.078 | 65.88
1 | 0.565 | 0.00838 | -0.078 | 67.397
1.5 | 0.622 | 0.00854 | -0.078 | 72.827
2 | 0.679 | 0.00873 | -0.078 | 77.715
2.5 | 0.735 | 0.00896 | -0.078 | 81.994
3 | 0.787 | 0.00921 | -0.079 | 85.493
3.5 | 0.842 | 0.00951 | -0.079 | 88.487
4 | 0.895 | 0.00983 | -0.079 | 91.07
4.5 | 0.947 | 0.01021 | -0.079 | 92.747
5 | 1 | 0.01063 | -0.079 | 94.061
5.5 | 1.051 | 0.01112 | -0.08 | 94.472
6 | 1.093 | 0.01784 | -0.08 | 61.277
6.5 | 1.136 | 0.01892 | -0.08 | 60.056
7 | 1.175 | 0.01996 | -0.08 | 58.868
7.5 | 1.21 | 0.02111 | -0.08 | 57.33
8 | 1.235 | 0.02259 | -0.08 | 54.677
8.5 | 1.048 | 0.05558 | -0.036 | 18.859
9 | 1.057 | 0.05974 | -0.033 | 17.7
9.5 | 1.06 | 0.06432 | -0.03 | 16.481
10 | 1.057 | 0.06996 | -0.03 | 15.105
10.5 | 1.046 | 0.07468 | -0.029 | 14.007
11 | 1.029 | 0.0817 | -0.026 | 12.594
11.5 | 1.006 | 0.08881 | -0.024 | 11.327
12 | 0.978 | 0.0926 | -0.025 | 10.563
12.5 | 0.946 | 0.10033 | -0.023 | 9.425
13 | 0.91 | 0.10959 | -0.024 | 8.302

## 18. Re 250k Mach 0.00 (2)
BIGFOIL.COM POLAR EXPORT
NACA63-610 a=0.5
NACA63-610 a=0.5 |  |  |  | Cl Max: | 1.3339 | at alpha= | 13 | deg
XFOIL ncrit=9 |  |  |  | L/D Max: | 97.4153 | at alpha= | 6.5 | deg
Re: | 250000 |  |  | Cd Min: | 0.2352 | at alpha= | -19.5 | deg
Mach: | 0 |  |  | Cl=0 at alpha= | -3.9684 | deg
|  |  |  | @ Cl=0.1, Cd= | 0.016995
|  |  |  | @ Cl=0.4, Cd= | 0.010129
|  |  |  | @ Cl=0.6, Cd= | 0.011023
alpha (deg) | Cl | Cd | Cm | Cl/Cd
-19.5 | -0.6136 | 0.2352 | 0.036 | -2.6088
-19 | -0.5953 | 0.2289 | 0.0322 | -2.6007
-18.5 | -0.5771 | 0.22269 | 0.0282 | -2.5915
-18 | -0.5587 | 0.21623 | 0.0241 | -2.5838
-17.5 | -0.54 | 0.20965 | 0.0198 | -2.5757
-17 | -0.5223 | 0.20365 | 0.0152 | -2.5647
-16.5 | -0.5081 | 0.19848 | 0.01 | -2.56
-16 | -0.495 | 0.19304 | 0.0051 | -2.5642
-15.5 | -0.4733 | 0.18299 | 0.0029 | -2.5865
-15 | -0.4541 | 0.17565 | 0.0002 | -2.5853
-14.5 | -0.4372 | 0.16898 | -0.0031 | -2.5873
-14 | -0.421 | 0.16227 | -0.0067 | -2.5944
-13.5 | -0.4053 | 0.15545 | -0.0104 | -2.6073
-13 | -0.4002 | 0.15104 | -0.0171 | -2.6496
-12.5 | -0.3905 | 0.14476 | -0.0221 | -2.6976
-12 | -0.3658 | 0.134 | -0.0222 | -2.7299
-11.5 | -0.3487 | 0.12722 | -0.0249 | -2.7409
-11 | -0.3335 | 0.1206 | -0.0284 | -2.7653
-10.5 | -0.3183 | 0.11381 | -0.0328 | -2.7968
-10 | -0.3 | 0.10689 | -0.0435 | -2.8066
-9.5 | -0.2767 | 0.09932 | -0.0537 | -2.7859
-9 | -0.2731 | 0.0905 | -0.055 | -3.0177
-8.5 | -0.2543 | 0.08547 | -0.0537 | -2.9753
-8 | -0.2472 | 0.0799 | -0.0557 | -3.0939
-7.5 | -0.2469 | 0.07413 | -0.0588 | -3.3306
-7 | -0.2318 | 0.06539 | -0.0743 | -3.5449
-6.5 | -0.2151 | 0.05386 | -0.0824 | -3.9937
-6 | -0.1853 | 0.04868 | -0.0829 | -3.8065
-5.5 | -0.1377 | 0.04383 | -0.0874 | -3.1417
-5 | -0.1028 | 0.03545 | -0.0896 | -2.8999
-4.5 | -0.054 | 0.0302 | -0.0913 | -1.7881
-4 | -0.0039 | 0.02645 | -0.0918 | -0.14745
-3.5 | 0.0579 | 0.01888 | -0.0905 | 3.0667
-3 | 0.1135 | 0.01639 | -0.0898 | 6.925
-2.5 | 0.1692 | 0.01514 | -0.0898 | 11.1757
-2 | 0.2234 | 0.01369 | -0.0894 | 16.3185
-1.5 | 0.2791 | 0.01299 | -0.0896 | 21.4858
-1 | 0.323 | 0.01047 | -0.088 | 30.85
-0.5 | 0.3912 | 0.0101 | -0.0897 | 38.7327
0 | 0.4461 | 0.01028 | -0.0896 | 43.3949
0.5 | 0.5012 | 0.01057 | -0.0898 | 47.4172
1 | 0.5565 | 0.01077 | -0.0898 | 51.6713
1.5 | 0.6116 | 0.01109 | -0.09 | 55.1488
2 | 0.6671 | 0.0113 | -0.09 | 59.0354
2.5 | 0.7219 | 0.01165 | -0.0901 | 61.9657
3 | 0.7776 | 0.01185 | -0.0901 | 65.6203
3.5 | 0.8319 | 0.01217 | -0.0902 | 68.3566
4 | 0.8864 | 0.0124 | -0.0901 | 71.4839
4.5 | 0.9416 | 0.0125 | -0.0898 | 75.328
5 | 0.9956 | 0.01246 | -0.0893 | 79.9037
5.5 | 1.0489 | 0.01203 | -0.0882 | 87.1904
6 | 1.0998 | 0.01175 | -0.087 | 93.6
6.5 | 1.1495 | 0.0118 | -0.0858 | 97.4153
7 | 1.1896 | 0.01258 | -0.0833 | 94.5628
7.5 | 1.1883 | 0.01659 | -0.0762 | 71.6275
8 | 1.1748 | 0.02064 | -0.0678 | 56.9186
8.5 | 1.1781 | 0.02379 | -0.0621 | 49.5208
9 | 1.1872 | 0.02701 | -0.058 | 43.9541
9.5 | 1.2015 | 0.03015 | -0.0546 | 39.8507
10 | 1.2112 | 0.03425 | -0.0509 | 35.3635
10.5 | 1.2356 | 0.03696 | -0.0486 | 33.4307
11 | 1.2724 | 0.04109 | -0.0458 | 30.9662
11.5 | 1.2932 | 0.04432 | -0.0436 | 29.1787
12 | 1.3164 | 0.04851 | -0.0416 | 27.1367
12.5 | 1.3338 | 0.0541 | -0.0396 | 24.6543
13 | 1.3339 | 0.06202 | -0.0376 | 21.5076
13.5 | 1.3161 | 0.07044 | -0.0363 | 18.684
14 | 1.2703 | 0.08277 | -0.037 | 15.3473
14.5 | 1.2065 | 0.09966 | -0.0422 | 12.1062
15 | 1.1565 | 0.11681 | -0.051 | 9.9007
15.5 | 1.1093 | 0.13688 | -0.0637 | 8.1042
16 | 1.0645 | 0.16201 | -0.08 | 6.5706
16.5 | 1.024 | 0.20083 | -0.0995 | 5.0988
17 | 1.0307 | 0.21134 | -0.1058 | 4.877
17.5 | 1.0439 | 0.21874 | -0.1096 | 4.7723
18 | 1.0582 | 0.22634 | -0.1109 | 4.6753

## 19. Re 250k Mach 0.10 (1)
BIGFOIL.COM POLAR EXPORT
NACA63-610 a=0.5
NACA63-610 a=0.5 |  |  |  | Cl Max: | 1.237 | at alpha= | 8 | deg
JavaFoil+Calcfoil stall+Eppler ext transition |  |  |  | L/D Max: | 94.171 | at alpha= | 5.5 | deg
Re: | 250000 |  |  | Cd Min: | 0.00772 | at alpha= | 0.5 | deg
Mach: | 0.1 |  |  | Cl=0 at alpha= | -3.8085 | deg
|  |  |  | @ Cl=0.1, Cd= | 0.033577
|  |  |  | @ Cl=0.4, Cd= | 0.010083
|  |  |  | @ Cl=0.6, Cd= | 0.0084954
alpha (deg) | Cl | Cd | Cm | Cl/Cd
-16.5 | -0.274 | 0.23658 | -0.025 | -1.158
-16 | -0.29 | 0.21758 | -0.024 | -1.335
-15.5 | -0.307 | 0.23103 | -0.023 | -1.33
-15 | -0.324 | 0.21592 | -0.024 | -1.5
-14.5 | -0.341 | 0.19798 | -0.024 | -1.721
-14 | -0.357 | 0.16272 | -0.024 | -2.192
-13.5 | -0.372 | 0.16324 | -0.023 | -2.278
-13 | -0.382 | 0.1516 | -0.023 | -2.521
-12.5 | -0.39 | 0.13339 | -0.024 | -2.923
-12 | -0.395 | 0.12192 | -0.024 | -3.243
-11.5 | -0.398 | 0.11128 | -0.024 | -3.58
-11 | -0.398 | 0.1019 | -0.024 | -3.91
-10.5 | -0.395 | 0.09353 | -0.024 | -4.224
-10 | -0.388 | 0.08619 | -0.024 | -4.504
-9.5 | -0.377 | 0.07836 | -0.025 | -4.816
-9 | -0.363 | 0.07383 | -0.026 | -4.91
-8.5 | -0.343 | 0.06702 | -0.026 | -5.125
-8 | -0.32 | 0.06224 | -0.027 | -5.145
-7.5 | -0.293 | 0.05758 | -0.027 | -5.089
-7 | -0.262 | 0.05473 | -0.027 | -4.788
-6.5 | -0.228 | 0.05002 | -0.027 | -4.55
-6 | -0.19 | 0.04665 | -0.028 | -4.075
-5.5 | -0.15 | 0.04379 | -0.028 | -3.423
-5 | -0.108 | 0.04145 | -0.029 | -2.595
-4.5 | -0.063 | 0.03901 | -0.03 | -1.625
-4 | -0.018 | 0.03732 | -0.03 | -0.478
-3.5 | 0.029 | 0.03559 | -0.031 | 0.804
-3 | 0.076 | 0.03422 | -0.032 | 2.211
-2.5 | 0.123 | 0.03296 | -0.034 | 3.739
-2 | 0.172 | 0.03151 | -0.038 | 5.445
-1.5 | 0.272 | 0.01042 | -0.077 | 26.126
-1 | 0.332 | 0.01031 | -0.077 | 32.202
-0.5 | 0.392 | 0.01028 | -0.077 | 38.165
0 | 0.451 | 0.00883 | -0.078 | 51.039
0.5 | 0.509 | 0.00772 | -0.078 | 65.966
1 | 0.568 | 0.0084 | -0.078 | 67.554
1.5 | 0.625 | 0.00857 | -0.078 | 72.931
2 | 0.682 | 0.00877 | -0.079 | 77.785
2.5 | 0.738 | 0.009 | -0.079 | 82.033
3 | 0.791 | 0.00927 | -0.079 | 85.3
3.5 | 0.846 | 0.00956 | -0.079 | 88.44
4 | 0.899 | 0.00989 | -0.079 | 90.888
4.5 | 0.951 | 0.01028 | -0.079 | 92.551
5 | 1.004 | 0.0107 | -0.08 | 93.829
5.5 | 1.055 | 0.01121 | -0.08 | 94.171
6 | 1.098 | 0.018 | -0.08 | 60.992
6.5 | 1.14 | 0.01909 | -0.08 | 59.738
7 | 1.179 | 0.02015 | -0.08 | 58.515
7.5 | 1.214 | 0.02132 | -0.081 | 56.931
8 | 1.237 | 0.0229 | -0.081 | 54.038
8.5 | 1.049 | 0.05597 | -0.035 | 18.741
9 | 1.057 | 0.06011 | -0.032 | 17.58
9.5 | 1.057 | 0.06472 | -0.029 | 16.335
10 | 1.051 | 0.07007 | -0.028 | 14.998
10.5 | 1.037 | 0.07402 | -0.027 | 14.012
11 | 1.016 | 0.08308 | -0.025 | 12.232
11.5 | 0.989 | 0.09049 | -0.024 | 10.931
12 | 0.956 | 0.09401 | -0.024 | 10.174
12.5 | 0.919 | 0.10166 | -0.023 | 9.041
13 | 0.878 | 0.11119 | -0.024 | 7.898

## 20. Re 250k Mach 0.10 (2)
BIGFOIL.COM POLAR EXPORT
NACA63-610 a=0.5
NACA63-610 a=0.5 |  |  |  | Cl Max: | 1.3258 | at alpha= | 12.5 | deg
XFOIL ncrit=9 |  |  |  | L/D Max: | 97.3884 | at alpha= | 6.5 | deg
Re: | 250000 |  |  | Cd Min: | 0.2358 | at alpha= | -19.5 | deg
Mach: | 0.1 |  |  | Cl=0 at alpha= | -3.9677 | deg
|  |  |  | @ Cl=0.1, Cd= | 0.017177
|  |  |  | @ Cl=0.4, Cd= | 0.010163
|  |  |  | @ Cl=0.6, Cd= | 0.011061
alpha (deg) | Cl | Cd | Cm | Cl/Cd
-19.5 | -0.6152 | 0.2358 | 0.0364 | -2.609
-19 | -0.5968 | 0.2295 | 0.0325 | -2.6004
-18.5 | -0.5784 | 0.22324 | 0.0284 | -2.5909
-18 | -0.5598 | 0.21674 | 0.0242 | -2.5828
-17.5 | -0.5409 | 0.21015 | 0.0199 | -2.5739
-17 | -0.5231 | 0.20423 | 0.0152 | -2.5613
-16.5 | -0.509 | 0.19908 | 0.0099 | -2.5568
-16 | -0.4957 | 0.19362 | 0.0051 | -2.5602
-15.5 | -0.4728 | 0.18321 | 0.0031 | -2.5806
-15 | -0.4539 | 0.17603 | 0.0003 | -2.5785
-14.5 | -0.4368 | 0.16934 | -0.0031 | -2.5794
-14 | -0.4204 | 0.1626 | -0.0067 | -2.5855
-13.5 | -0.4045 | 0.15578 | -0.0106 | -2.5966
-13 | -0.4 | 0.15154 | -0.0173 | -2.6396
-12.5 | -0.3895 | 0.14515 | -0.0223 | -2.6834
-12 | -0.3637 | 0.13428 | -0.0222 | -2.7085
-11.5 | -0.3468 | 0.12752 | -0.025 | -2.7196
-11 | -0.3314 | 0.12086 | -0.0287 | -2.742
-10.5 | -0.316 | 0.11405 | -0.0332 | -2.7707
-10 | -0.2961 | 0.10707 | -0.045 | -2.7655
-9.5 | -0.2751 | 0.09974 | -0.0538 | -2.7582
-9 | -0.2688 | 0.09095 | -0.0542 | -2.9555
-8.5 | -0.2514 | 0.0859 | -0.0536 | -2.9267
-8 | -0.2444 | 0.08026 | -0.0557 | -3.0451
-7.5 | -0.2439 | 0.07448 | -0.059 | -3.2747
-7 | -0.23 | 0.06606 | -0.0742 | -3.4817
-6.5 | -0.2142 | 0.05468 | -0.0819 | -3.9173
-6 | -0.1847 | 0.0495 | -0.0825 | -3.7313
-5 | -0.103 | 0.03594 | -0.0899 | -2.8659
-4.5 | -0.054 | 0.03054 | -0.0917 | -1.7682
-4 | -0.004 | 0.02671 | -0.0923 | -0.14976
-3.5 | 0.058 | 0.01913 | -0.0911 | 3.0319
-3 | 0.1139 | 0.01653 | -0.0904 | 6.8905
-2.5 | 0.1701 | 0.01524 | -0.0903 | 11.1614
-2 | 0.2246 | 0.01377 | -0.0898 | 16.3108
-1.5 | 0.2806 | 0.01304 | -0.0901 | 21.5184
-1 | 0.326 | 0.0106 | -0.0888 | 30.7547
-0.5 | 0.3933 | 0.01014 | -0.0902 | 38.787
0 | 0.4485 | 0.01033 | -0.0901 | 43.4172
0.5 | 0.5039 | 0.01062 | -0.0903 | 47.4482
1 | 0.5596 | 0.01082 | -0.0902 | 51.719
1.5 | 0.6149 | 0.01115 | -0.0904 | 55.148
2 | 0.6709 | 0.01136 | -0.0904 | 59.0581
2.5 | 0.7259 | 0.01171 | -0.0906 | 61.9898
3 | 0.7817 | 0.01195 | -0.0906 | 65.4142
3.5 | 0.8366 | 0.01223 | -0.0906 | 68.4056
4 | 0.8914 | 0.01248 | -0.0905 | 71.4263
4.5 | 0.9466 | 0.01261 | -0.0902 | 75.0674
5 | 1.0011 | 0.01255 | -0.0897 | 79.7689
5.5 | 1.0551 | 0.01208 | -0.0885 | 87.3427
6 | 1.1061 | 0.01182 | -0.0872 | 93.5787
6.5 | 1.156 | 0.01187 | -0.0859 | 97.3884
7 | 1.1937 | 0.01284 | -0.083 | 92.9673
7.5 | 1.1875 | 0.01711 | -0.0753 | 69.4039
8 | 1.1736 | 0.02104 | -0.0668 | 55.7795
8.5 | 1.1779 | 0.02426 | -0.0614 | 48.5532
9 | 1.1856 | 0.02768 | -0.0573 | 42.8324
9.5 | 1.2007 | 0.03083 | -0.054 | 38.9458
10 | 1.2115 | 0.0349 | -0.0503 | 34.7135
10.5 | 1.2358 | 0.03776 | -0.0479 | 32.7278
11 | 1.2724 | 0.04194 | -0.0451 | 30.3386
11.5 | 1.2931 | 0.04543 | -0.0428 | 28.4636
12 | 1.3142 | 0.05002 | -0.0407 | 26.2735
12.5 | 1.3258 | 0.05599 | -0.0387 | 23.6792
13 | 1.3206 | 0.06395 | -0.0369 | 20.6505
13.5 | 1.2994 | 0.07297 | -0.0362 | 17.8073
14 | 1.2507 | 0.08619 | -0.038 | 14.511
14.5 | 1.1931 | 0.10278 | -0.0441 | 11.6083
15 | 1.1434 | 0.12077 | -0.0539 | 9.4676
15.5 | 1.0959 | 0.14231 | -0.0679 | 7.7008
16 | 1.057 | 0.16683 | -0.0832 | 6.3358
16.5 | 1.0259 | 0.20203 | -0.1005 | 5.078
17 | 1.0325 | 0.21277 | -0.107 | 4.8527
17.5 | 1.0456 | 0.2204 | -0.111 | 4.7441

## 21. Re 250k Mach 0.25 (1)
BIGFOIL.COM POLAR EXPORT
NACA63-610 a=0.5
NACA63-610 a=0.5 |  |  |  | Cl Max: | 1.248 | at alpha= | 8 | deg
JavaFoil+Calcfoil stall+Eppler ext transition |  |  |  | L/D Max: | 92.44 | at alpha= | 5.5 | deg
Re: | 250000 |  |  | Cd Min: | 0.00845 | at alpha= | 0.5 | deg
Mach: | 0.25 |  |  | Cl=0 at alpha= | -3.8085 | deg
|  |  |  | @ Cl=0.1, Cd= | 0.03389
|  |  |  | @ Cl=0.4, Cd= | 0.010133
|  |  |  | @ Cl=0.6, Cd= | 0.12904
alpha (deg) | Cl | Cd | Cm | Cl/Cd
-14 | -0.058 | 0.22519 | -0.028 | -0.259
-13.5 | -0.056 | 0.197 | -0.028 | -0.282
-13 | -0.132 | 0.17905 | -0.027 | -0.736
-12.5 | -0.18 | 0.15845 | -0.027 | -1.138
-12 | -0.218 | 0.14778 | -0.026 | -1.478
-11.5 | -0.25 | 0.13026 | -0.026 | -1.922
-11 | -0.277 | 0.12107 | -0.026 | -2.285
-10.5 | -0.297 | 0.11706 | -0.025 | -2.539
-10 | -0.312 | 0.09923 | -0.026 | -3.141
-9.5 | -0.319 | 0.09242 | -0.025 | -3.456
-9 | -0.32 | 0.08191 | -0.025 | -3.911
-8.5 | -0.314 | 0.07678 | -0.025 | -4.094
-8 | -0.302 | 0.06687 | -0.027 | -4.509
-7.5 | -0.282 | 0.06059 | -0.027 | -4.657
-7 | -0.257 | 0.05661 | -0.028 | -4.536
-6.5 | -0.226 | 0.05201 | -0.028 | -4.347
-6 | -0.191 | 0.04806 | -0.028 | -3.968
-5.5 | -0.152 | 0.04473 | -0.029 | -3.388
-5 | -0.109 | 0.04235 | -0.029 | -2.581
-4.5 | -0.065 | 0.03961 | -0.03 | -1.633
-4 | -0.018 | 0.03781 | -0.03 | -0.482
-3.5 | 0.029 | 0.03597 | -0.031 | 0.815
-3 | 0.078 | 0.0345 | -0.032 | 2.248
-2.5 | 0.126 | 0.03317 | -0.035 | 3.812
-2 | 0.176 | 0.0319 | -0.038 | 5.516
-1.5 | 0.28 | 0.0105 | -0.079 | 26.641
-1 | 0.341 | 0.01039 | -0.079 | 32.814
-0.5 | 0.403 | 0.01012 | -0.08 | 39.816
0 | 0.463 | 0.0089 | -0.08 | 51.983
0.5 | 0.523 | 0.00845 | -0.08 | 61.847
1 | 0.582 | 0.00855 | -0.08 | 68.059
1.5 | 0.64 | 0.00875 | -0.08 | 73.204
2 | 0.698 | 0.00896 | -0.081 | 77.915
2.5 | 0.756 | 0.00921 | -0.081 | 82.07
3 | 0.809 | 0.00951 | -0.081 | 85.144
3.5 | 0.866 | 0.00985 | -0.081 | 87.917
4 | 0.92 | 0.01022 | -0.081 | 90.021
4.5 | 0.975 | 0.01063 | -0.081 | 91.692
5 | 1.028 | 0.01113 | -0.082 | 92.389
5.5 | 1.079 | 0.01168 | -0.082 | 92.44
6 | 1.122 | 0.01886 | -0.082 | 59.485
6.5 | 1.163 | 0.02006 | -0.082 | 57.988
7 | 1.2 | 0.0215 | -0.082 | 55.811
7.5 | 1.231 | 0.02286 | -0.082 | 53.841
8 | 1.248 | 0.02418 | -0.083 | 51.591
8.5 | 1.05 | 0.05731 | -0.033 | 18.323
9 | 1.046 | 0.06261 | -0.031 | 16.704
9.5 | 1.029 | 0.06678 | -0.029 | 15.415
10 | 1.001 | 0.07349 | -0.027 | 13.619
10.5 | 0.96 | 0.07972 | -0.025 | 12.037
11 | 0.906 | 0.08755 | -0.023 | 10.348
11.5 | 0.841 | 0.09941 | -0.021 | 8.46
12 | 0.766 | 0.11185 | -0.022 | 6.85
12.5 | 0.683 | 0.11764 | -0.025 | 5.806
13 | 0.593 | 0.12904 | -0.025 | 4.597

## 22. Re 250k Mach 0.25 (2)
BIGFOIL.COM POLAR EXPORT
NACA63-610 a=0.5
NACA63-610 a=0.5 |  |  |  | Cl Max: | 1.2817 | at alpha= | 11.5 | deg
XFOIL ncrit=9 |  |  |  | L/D Max: | 96.5288 | at alpha= | 6.5 | deg
Re: | 250000 |  |  | Cd Min: | 0.2468 | at alpha= | -20 | deg
Mach: | 0.25 |  |  | Cl=0 at alpha= | -3.974 | deg
|  |  |  | @ Cl=0.1, Cd= | 0.01827
|  |  |  | @ Cl=0.4, Cd= | 0.010436
|  |  |  | @ Cl=0.6, Cd= | 0.011305
alpha (deg) | Cl | Cd | Cm | Cl/Cd
-20 | -0.6445 | 0.2468 | 0.0419 | -2.6114
-19.5 | -0.6246 | 0.2394 | 0.0382 | -2.609
-19 | -0.6051 | 0.23292 | 0.034 | -2.5979
-18.5 | -0.5857 | 0.2264 | 0.0296 | -2.587
-18 | -0.566 | 0.21966 | 0.0252 | -2.5767
-17.5 | -0.5461 | 0.21319 | 0.0204 | -2.5616
-17 | -0.5286 | 0.20763 | 0.0152 | -2.5459
-16.5 | -0.514 | 0.20242 | 0.0099 | -2.5393
-15.5 | -0.472 | 0.18505 | 0.004 | -2.5507
-15 | -0.4532 | 0.17815 | 0.0004 | -2.5439
-14.5 | -0.4351 | 0.17128 | -0.0033 | -2.5403
-14 | -0.4176 | 0.16438 | -0.0072 | -2.5405
-13.5 | -0.4015 | 0.15796 | -0.0119 | -2.5418
-13 | -0.3979 | 0.15406 | -0.0187 | -2.5828
-12.5 | -0.3733 | 0.14309 | -0.0201 | -2.6088
-12 | -0.354 | 0.13586 | -0.0227 | -2.6056
-11.5 | -0.337 | 0.12902 | -0.0263 | -2.612
-11 | -0.3204 | 0.12218 | -0.0305 | -2.6224
-10 | -0.2795 | 0.10836 | -0.05 | -2.5794
-9.5 | -0.2677 | 0.10199 | -0.0541 | -2.6248
-9 | -0.2504 | 0.09336 | -0.0519 | -2.6821
-8.5 | -0.2384 | 0.08796 | -0.0533 | -2.7103
-8 | -0.231 | 0.08209 | -0.0563 | -2.814
-7.5 | -0.2332 | 0.07673 | -0.0626 | -3.0392
-7 | -0.2196 | 0.06906 | -0.0743 | -3.1798
-6.5 | -0.2077 | 0.05951 | -0.0775 | -3.4902
-6 | -0.1806 | 0.05375 | -0.0798 | -3.36
-5.5 | -0.135 | 0.04692 | -0.0892 | -2.8772
-5 | -0.103 | 0.03866 | -0.0911 | -2.6643
-4.5 | -0.0543 | 0.03247 | -0.0938 | -1.6723
-4 | -0.0032 | 0.02817 | -0.095 | -0.1136
-3.5 | 0.0583 | 0.0206 | -0.0941 | 2.8301
-3 | 0.117 | 0.01732 | -0.0936 | 6.7552
-2.5 | 0.1747 | 0.01579 | -0.0932 | 11.064
-2 | 0.2316 | 0.01427 | -0.0929 | 16.2299
-1.5 | 0.2888 | 0.01337 | -0.0928 | 21.6006
-1 | 0.3406 | 0.01134 | -0.0928 | 30.0353
-0.5 | 0.405 | 0.01036 | -0.0928 | 39.0927
0 | 0.4619 | 0.01066 | -0.0929 | 43.3302
0.5 | 0.5191 | 0.01088 | -0.0929 | 47.7114
1 | 0.5761 | 0.01121 | -0.093 | 51.3916
1.5 | 0.6337 | 0.01144 | -0.093 | 55.3934
2 | 0.6904 | 0.01182 | -0.0931 | 58.4095
2.5 | 0.7483 | 0.01203 | -0.093 | 62.2028
3 | 0.8047 | 0.01242 | -0.0931 | 64.7907
3.5 | 0.8619 | 0.0127 | -0.0929 | 67.8661
4 | 0.9197 | 0.01284 | -0.0927 | 71.6277
4.5 | 0.9762 | 0.01303 | -0.0923 | 74.9194
5 | 1.0337 | 0.01286 | -0.0915 | 80.381
5.5 | 1.0889 | 0.01233 | -0.09 | 88.3131
6 | 1.1413 | 0.01215 | -0.0883 | 93.9342
6.5 | 1.1902 | 0.01233 | -0.0862 | 96.5288
7 | 1.2065 | 0.01479 | -0.0801 | 81.5754
7.5 | 1.1807 | 0.01937 | -0.0699 | 60.9551
8 | 1.1706 | 0.02342 | -0.0629 | 49.9829
8.5 | 1.1763 | 0.0271 | -0.0584 | 43.4059
9 | 1.1796 | 0.03133 | -0.0542 | 37.6508
9.5 | 1.1971 | 0.03467 | -0.0512 | 34.5284
10 | 1.2131 | 0.03869 | -0.0475 | 31.3544
10.5 | 1.2386 | 0.04215 | -0.0447 | 29.3855
11 | 1.2707 | 0.04728 | -0.0414 | 26.8761
11.5 | 1.2817 | 0.05253 | -0.039 | 24.3994
12 | 1.2813 | 0.05954 | -0.0371 | 21.52
12.5 | 1.2658 | 0.0682 | -0.0363 | 18.5601
13 | 1.2379 | 0.0787 | -0.0374 | 15.7294
13.5 | 1.202 | 0.0914 | -0.0411 | 13.151
14 | 1.1621 | 0.10639 | -0.048 | 10.923
14.5 | 1.1214 | 0.12403 | -0.0584 | 9.0414
15 | 1.0803 | 0.14564 | -0.0726 | 7.4176
15.5 | 1.0521 | 0.16794 | -0.0859 | 6.2647
16 | 1.0394 | 0.19318 | -0.0945 | 5.3805
16.5 | 1.044 | 0.20619 | -0.1023 | 5.0633

## 23. Re 250k Mach 0.50 (1)
BIGFOIL.COM POLAR EXPORT
NACA63-610 a=0.5
NACA63-610 a=0.5 |  |  |  | Cl Max: | 1.24 | at alpha= | 6.5 | deg
JavaFoil+Calcfoil stall+Eppler ext transition |  |  |  | L/D Max: | 85.631 | at alpha= | 4.5 | deg
Re: | 250000 |  |  | Cd Min: | 0.00935 | at alpha= | 1 | deg
Mach: | 0.5 |  |  | Cl=0 at alpha= | -3.8077 | deg
|  |  |  | @ Cl=0.1, Cd= | 0.035459
|  |  |  | @ Cl=0.4, Cd= | 0.011109
|  |  |  | @ Cl=0.6, Cd= | 0.0098088
alpha (deg) | Cl | Cd | Cm | Cl/Cd
-20 | -0.887 | 0.24787 | -0.041 | -3.578
-19.5 | -0.86 | 0.24588 | -0.041 | -3.497
-19 | -0.833 | 0.23564 | -0.041 | -3.534
-18.5 | -0.806 | 0.22962 | -0.042 | -3.509
-18 | -0.779 | 0.22471 | -0.042 | -3.465
-17.5 | -0.749 | 0.22179 | -0.04 | -3.379
-17 | -0.722 | 0.22048 | -0.039 | -3.274
-16.5 | -0.695 | 0.28335 | -0.04 | -2.452
-16 | -0.668 | 0.20385 | -0.04 | -3.275
-15.5 | -0.64 | 0.19941 | -0.04 | -3.212
-15 | -0.613 | 0.18675 | -0.04 | -3.283
-14.5 | -0.585 | 0.18433 | -0.038 | -3.173
-14 | -0.557 | 0.17422 | -0.038 | -3.198
-13.5 | -0.53 | 0.16989 | -0.038 | -3.119
-13 | -0.503 | 0.16566 | -0.038 | -3.033
-12.5 | -0.475 | 0.15566 | -0.038 | -3.053
-12 | -0.448 | 0.15194 | -0.038 | -2.947
-11.5 | -0.42 | 0.14835 | -0.038 | -2.834
-11 | -0.392 | 0.14415 | -0.035 | -2.722
-10.5 | -0.365 | 0.14705 | -0.035 | -2.481
-10 | -0.338 | 0.12993 | -0.035 | -2.599
-9.5 | -0.31 | 0.13434 | -0.035 | -2.31
-9 | -0.283 | 0.12017 | -0.036 | -2.355
-8.5 | -0.256 | 0.11723 | -0.036 | -2.181
-8 | -0.228 | 0.11858 | -0.035 | -1.925
-7.5 | -0.201 | 0.10702 | -0.032 | -1.876
-7 | -0.174 | 0.1859 | -0.033 | -0.934
-6.5 | -0.146 | 0.11175 | -0.032 | -1.309
-6 | -0.119 | 0.10321 | -0.033 | -1.154
-5.5 | -0.092 | 0.09088 | -0.029 | -1.01
-5 | -0.104 | 0.05254 | -0.031 | -1.971
-4.5 | -0.067 | 0.04501 | -0.032 | -1.494
-4 | -0.02 | 0.04054 | -0.033 | -0.484
-3.5 | 0.032 | 0.03803 | -0.033 | 0.842
-3 | 0.086 | 0.03591 | -0.034 | 2.381
-2.5 | 0.14 | 0.03417 | -0.036 | 4.1
-2 | 0.195 | 0.0328 | -0.039 | 5.957
-1.5 | 0.251 | 0.03157 | -0.042 | 7.956
-1 | 0.381 | 0.01112 | -0.088 | 34.249
-0.5 | 0.451 | 0.01108 | -0.088 | 40.67
0 | 0.512 | 0.0101 | -0.088 | 50.663
0.5 | 0.577 | 0.01006 | -0.088 | 57.315
1 | 0.642 | 0.00935 | -0.088 | 68.593
1.5 | 0.706 | 0.00966 | -0.088 | 73.067
2 | 0.769 | 0.01002 | -0.089 | 76.816
2.5 | 0.833 | 0.01042 | -0.089 | 79.976
3 | 0.891 | 0.01087 | -0.089 | 81.93
3.5 | 0.952 | 0.01138 | -0.089 | 83.683
4 | 1.015 | 0.01187 | -0.09 | 85.501
4.5 | 1.074 | 0.01255 | -0.09 | 85.631
5 | 1.129 | 0.01328 | -0.09 | 85
5.5 | 1.177 | 0.0216 | -0.09 | 54.484
6 | 1.216 | 0.02329 | -0.09 | 52.2
6.5 | 1.24 | 0.02539 | -0.091 | 48.825
7 | 1.046 | 0.05019 | -0.039 | 20.834
7.5 | 1.004 | 0.0573 | -0.03 | 17.523
8 | 0.625 | 0.09804 | -0.028 | 6.373
8.5 | 0.651 | 0.10514 | -0.029 | 6.188
9 | 0.677 | 0.11141 | -0.036 | 6.075
9.5 | 0.702 | 0.11618 | -0.036 | 6.044
10 | 0.728 | 0.12914 | -0.038 | 5.638
10.5 | 0.754 | 0.13067 | -0.041 | 5.77
11 | 0.779 | 0.13869 | -0.041 | 5.618
11.5 | 0.804 | 0.14826 | -0.041 | 5.426

## 24. Re 250k Mach 0.50 (2)
BIGFOIL.COM POLAR EXPORT
NACA63-610 a=0.5
NACA63-610 a=0.5 |  |  |  | Cl Max: | 1.2757 | at alpha= | 6 | deg
XFOIL ncrit=9 |  |  |  | L/D Max: | 88.6518 | at alpha= | 6 | deg
Re: | 250000 |  |  | Cd Min: | 0.26664 | at alpha= | -20 | deg
Mach: | 0.5 |  |  | Cl=0 at alpha= | -4.0481 | deg
|  |  |  | @ Cl=0.1, Cd= | 0.024035
|  |  |  | @ Cl=0.4, Cd= | 0.014104
|  |  |  | @ Cl=0.6, Cd= | 0.012662
alpha (deg) | Cl | Cd | Cm | Cl/Cd
-20 | -0.6971 | 0.26664 | 0.0515 | -2.6144
-19.5 | -0.6728 | 0.25864 | 0.046 | -2.6013
-19 | -0.6486 | 0.25071 | 0.0406 | -2.5871
-18.5 | -0.6243 | 0.24334 | 0.0348 | -2.5655
-18 | -0.6017 | 0.23712 | 0.0284 | -2.5375
-17 | -0.5532 | 0.21968 | 0.0184 | -2.5182
-16.5 | -0.5286 | 0.21096 | 0.0143 | -2.5057
-16 | -0.5046 | 0.20322 | 0.0095 | -2.483
-15.5 | -0.4809 | 0.1955 | 0.0047 | -2.4598
-15 | -0.4572 | 0.18775 | -0.0002 | -2.4352
-14.5 | -0.4343 | 0.18047 | -0.0057 | -2.4065
-14 | -0.4164 | 0.175 | -0.0123 | -2.3794
-13 | -0.367 | 0.15671 | -0.0199 | -2.3419
-12.5 | -0.3439 | 0.14914 | -0.0248 | -2.3059
-12 | -0.3205 | 0.14158 | -0.0303 | -2.2637
-11.5 | -0.2907 | 0.13419 | -0.0403 | -2.1663
-11 | -0.2807 | 0.12939 | -0.0466 | -2.1694
-10.5 | -0.2698 | 0.12339 | -0.0498 | -2.1866
-10 | -0.2432 | 0.11288 | -0.0487 | -2.1545
-9.5 | -0.2256 | 0.10651 | -0.0505 | -2.1181
-9 | -0.2114 | 0.10055 | -0.0537 | -2.1024
-8.5 | -0.2061 | 0.09614 | -0.0601 | -2.1437
-8 | -0.1972 | 0.09036 | -0.0653 | -2.1824
-7.5 | -0.1753 | 0.08136 | -0.0646 | -2.1546
-7 | -0.1581 | 0.07548 | -0.0661 | -2.0946
-6.5 | -0.1467 | 0.06964 | -0.0699 | -2.1065
-6 | -0.137 | 0.06342 | -0.0854 | -2.1602
-5.5 | -0.1181 | 0.05615 | -0.0843 | -2.1033
-5 | -0.085 | 0.04927 | -0.0915 | -1.7252
-4.5 | -0.0451 | 0.04117 | -0.0999 | -1.0955
-4 | 0.0048 | 0.03489 | -0.1047 | 0.13758
-3.5 | 0.0635 | 0.02721 | -0.1067 | 2.3337
-3 | 0.128 | 0.0216 | -0.107 | 5.9259
-2.5 | 0.194 | 0.01851 | -0.1065 | 10.4808
-2 | 0.2603 | 0.01678 | -0.1059 | 15.5125
-1.5 | 0.3244 | 0.01531 | -0.1054 | 21.1888
-1 | 0.3894 | 0.01453 | -0.1052 | 26.7997
-0.5 | 0.4417 | 0.01243 | -0.1036 | 35.535
0 | 0.5182 | 0.0121 | -0.1046 | 42.8264
0.5 | 0.5815 | 0.01258 | -0.1044 | 46.2242
1 | 0.6466 | 0.01287 | -0.1042 | 50.2409
1.5 | 0.7088 | 0.01348 | -0.1041 | 52.5816
2 | 0.7746 | 0.01378 | -0.1038 | 56.2119
2.5 | 0.8372 | 0.01432 | -0.1034 | 58.4637
3 | 0.8994 | 0.01491 | -0.1028 | 60.3219
3.5 | 0.964 | 0.0153 | -0.1021 | 63.0065
4 | 1.0323 | 0.0154 | -0.1012 | 67.0325
4.5 | 1.0975 | 0.01561 | -0.0999 | 70.3075
5 | 1.1618 | 0.01531 | -0.0975 | 75.885
5.5 | 1.2257 | 0.01428 | -0.0938 | 85.8333
6 | 1.2757 | 0.01439 | -0.0886 | 88.6518
6.5 | 1.2619 | 0.01716 | -0.0769 | 73.5373
7 | 1.2165 | 0.02303 | -0.067 | 52.8224
7.5 | 1.1876 | 0.02954 | -0.0609 | 40.2031
8.5 | 1.1773 | 0.04092 | -0.0528 | 28.7708
9 | 1.1874 | 0.04594 | -0.0491 | 25.8468
9.5 | 1.2043 | 0.05083 | -0.0447 | 23.6927
10 | 1.2179 | 0.05688 | -0.0415 | 21.4117
10.5 | 1.2119 | 0.06554 | -0.0402 | 18.491
11 | 1.1946 | 0.07611 | -0.0418 | 15.6957

## 25. Re 500k Mach 0.00 (1)
BIGFOIL.COM POLAR EXPORT
NACA63-610 a=0.5
NACA63-610 a=0.5 |  |  |  | Cl Max: | 1.269 | at alpha= | 9.5 | deg
JavaFoil+Calcfoil stall+Eppler ext transition |  |  |  | L/D Max: | 130.147 | at alpha= | 3 | deg
Re: | 500000 |  |  | Cd Min: | 0.00592 | at alpha= | 2 | deg
Mach: | 0 |  |  | Cl=0 at alpha= | -3.8085 | deg
|  |  |  | @ Cl=0.1, Cd= | 0.024929
|  |  |  | @ Cl=0.4, Cd= | 0.0083129
|  |  |  | @ Cl=0.6, Cd= | 0.0061158
alpha (deg) | Cl | Cd | Cm | Cl/Cd
-17 | -0.302 | 0.19816 | -0.026 | -1.523
-16.5 | -0.316 | 0.19335 | -0.026 | -1.635
-16 | -0.331 | 0.17816 | -0.025 | -1.856
-15.5 | -0.345 | 0.16226 | -0.026 | -2.129
-15 | -0.36 | 0.15873 | -0.026 | -2.268
-14.5 | -0.374 | 0.14794 | -0.026 | -2.528
-14 | -0.387 | 0.13661 | -0.025 | -2.835
-13.5 | -0.4 | 0.12612 | -0.025 | -3.168
-13 | -0.407 | 0.12098 | -0.025 | -3.365
-12.5 | -0.412 | 0.11113 | -0.025 | -3.706
-12 | -0.415 | 0.10285 | -0.025 | -4.03
-11.5 | -0.415 | 0.09535 | -0.025 | -4.349
-11 | -0.412 | 0.08984 | -0.026 | -4.587
-10.5 | -0.406 | 0.0819 | -0.025 | -4.96
-10 | -0.397 | 0.07576 | -0.026 | -5.24
-9.5 | -0.384 | 0.07038 | -0.026 | -5.457
-9 | -0.367 | 0.06609 | -0.027 | -5.559
-8.5 | -0.347 | 0.06096 | -0.027 | -5.689
-8 | -0.322 | 0.05766 | -0.028 | -5.591
-7.5 | -0.294 | 0.0529 | -0.028 | -5.562
-7 | -0.263 | 0.0504 | -0.028 | -5.209
-6.5 | -0.228 | 0.04642 | -0.028 | -4.903
-6 | -0.19 | 0.04376 | -0.029 | -4.339
-5.5 | -0.15 | 0.04123 | -0.029 | -3.628
-5 | -0.107 | 0.03912 | -0.03 | -2.741
-4.5 | -0.063 | 0.03692 | -0.03 | -1.711
-4 | -0.018 | 0.03532 | -0.032 | -0.503
-3.5 | 0.029 | 0.03377 | -0.033 | 0.845
-3 | 0.076 | 0.03207 | -0.036 | 2.356
-2.5 | 0.153 | 0.00916 | -0.076 | 16.661
-2 | 0.212 | 0.00903 | -0.076 | 23.428
-1.5 | 0.271 | 0.00894 | -0.076 | 30.294
-1 | 0.33 | 0.00887 | -0.077 | 37.25
-0.5 | 0.39 | 0.00854 | -0.077 | 45.702
0 | 0.449 | 0.0072 | -0.077 | 62.315
0.5 | 0.507 | 0.00603 | -0.078 | 84.101
1 | 0.566 | 0.00611 | -0.078 | 92.587
1.5 | 0.625 | 0.00612 | -0.078 | 102.065
2 | 0.683 | 0.00592 | -0.079 | 115.413
2.5 | 0.741 | 0.00604 | -0.079 | 122.693
3 | 0.796 | 0.00612 | -0.08 | 130.147
3.5 | 0.854 | 0.00712 | -0.08 | 119.869
4 | 0.909 | 0.00731 | -0.08 | 124.423
4.5 | 0.964 | 0.00756 | -0.081 | 127.5
5 | 1.017 | 0.00791 | -0.081 | 128.482
5.5 | 1.068 | 0.00833 | -0.081 | 128.187
6 | 1.099 | 0.01538 | -0.08 | 71.459
6.5 | 1.142 | 0.01635 | -0.08 | 69.861
7 | 1.181 | 0.01725 | -0.08 | 68.478
7.5 | 1.216 | 0.01828 | -0.081 | 66.525
8 | 1.241 | 0.0194 | -0.081 | 63.973
8.5 | 1.259 | 0.02086 | -0.081 | 60.331
9 | 1.268 | 0.02221 | -0.081 | 57.093
9.5 | 1.269 | 0.02319 | -0.081 | 54.748
10 | 1.061 | 0.0655 | -0.04 | 16.198
10.5 | 1.049 | 0.07039 | -0.036 | 14.897
11 | 1.03 | 0.07576 | -0.032 | 13.598
11.5 | 1.007 | 0.0828 | -0.029 | 12.158
12 | 0.979 | 0.08679 | -0.03 | 11.279
12.5 | 0.946 | 0.09297 | -0.028 | 10.176
13 | 0.91 | 0.09956 | -0.028 | 9.142
13.5 | 0.872 | 0.10721 | -0.027 | 8.13
14 | 0.831 | 0.11661 | -0.027 | 7.129
14.5 | 0.79 | 0.12023 | -0.027 | 6.573

## 26. Re 500k Mach 0.00 (2)
BIGFOIL.COM POLAR EXPORT
NACA63-610 a=0.5
NACA63-610 a=0.5 |  |  |  | Cl Max: | 1.3619 | at alpha= | 13.5 | deg
XFOIL ncrit=9 |  |  |  | L/D Max: | 127.859 | at alpha= | 6 | deg
Re: | 500000 |  |  | Cd Min: | 0.23247 | at alpha= | 18.5 | deg
Mach: | 0 |  |  | Cl=0 at alpha= | -3.9373 | deg
|  |  |  | @ Cl=0.1, Cd= | 0.012853
|  |  |  | @ Cl=0.4, Cd= | 0.0072104
|  |  |  | @ Cl=0.6, Cd= | 0.0072381
alpha (deg) | Cl | Cd | Cm | Cl/Cd
-13 | -0.396 | 0.14583 | -0.0136 | -2.7155
-12.5 | -0.3801 | 0.13936 | -0.0167 | -2.7275
-12 | -0.3652 | 0.1326 | -0.0202 | -2.7541
-11.5 | -0.347 | 0.12501 | -0.0269 | -2.7758
-11 | -0.3289 | 0.11716 | -0.0351 | -2.8073
-10.5 | -0.3193 | 0.11048 | -0.0378 | -2.8901
-10 | -0.3126 | 0.10214 | -0.0397 | -3.0605
-9.5 | -0.2971 | 0.09632 | -0.0412 | -3.0845
-9 | -0.2843 | 0.09071 | -0.0434 | -3.1342
-8.5 | -0.2751 | 0.08454 | -0.0463 | -3.2541
-8 | -0.2739 | 0.07753 | -0.0517 | -3.5328
-7.5 | -0.2695 | 0.07037 | -0.0582 | -3.8298
-7 | -0.2496 | 0.06012 | -0.0694 | -4.1517
-6.5 | -0.2366 | 0.04998 | -0.0752 | -4.7339
-6 | -0.2016 | 0.04365 | -0.0791 | -4.6186
-5.5 | -0.1505 | 0.03709 | -0.0825 | -4.0577
-5 | -0.1127 | 0.02689 | -0.0852 | -4.1911
-4.5 | -0.0622 | 0.0241 | -0.0859 | -2.5809
-4 | -0.007 | 0.01633 | -0.0853 | -0.42866
-3.5 | 0.0488 | 0.01424 | -0.0851 | 3.427
-3 | 0.1049 | 0.01272 | -0.0851 | 8.2469
-2.5 | 0.1596 | 0.01094 | -0.085 | 14.5887
-2 | 0.216 | 0.01039 | -0.0852 | 20.7892
-1.5 | 0.2726 | 0.00971 | -0.0854 | 28.0742
-1 | 0.3277 | 0.00849 | -0.0861 | 38.5984
-0.5 | 0.3793 | 0.00739 | -0.0857 | 51.3261
0 | 0.4404 | 0.00686 | -0.0861 | 64.1983
0.5 | 0.4968 | 0.00697 | -0.0864 | 71.2769
1 | 0.553 | 0.00713 | -0.0866 | 77.5596
1.5 | 0.6095 | 0.00726 | -0.0869 | 83.9532
2 | 0.6659 | 0.00742 | -0.0871 | 89.7439
2.5 | 0.7222 | 0.00758 | -0.0874 | 95.277
3 | 0.7784 | 0.00775 | -0.0877 | 100.4387
3.5 | 0.8344 | 0.00788 | -0.0879 | 105.8883
4 | 0.8901 | 0.00803 | -0.088 | 110.8468
4.5 | 0.9453 | 0.0081 | -0.088 | 116.7037
5 | 0.9994 | 0.00816 | -0.0878 | 122.4755
5.5 | 1.053 | 0.00828 | -0.0876 | 127.1739
6 | 1.1047 | 0.00864 | -0.0871 | 127.8588
6.5 | 1.1462 | 0.00999 | -0.0854 | 114.7347
7.5 | 1.1839 | 0.01601 | -0.0768 | 73.9475
8 | 1.2095 | 0.01775 | -0.0728 | 68.1408
8.5 | 1.2249 | 0.01963 | -0.0676 | 62.3994
9 | 1.244 | 0.02165 | -0.0637 | 57.4596
9.5 | 1.2571 | 0.02438 | -0.0598 | 51.5628
10 | 1.2779 | 0.02675 | -0.0571 | 47.772
10.5 | 1.2861 | 0.03035 | -0.0537 | 42.3756
11 | 1.3062 | 0.03312 | -0.0516 | 39.4384
11.5 | 1.3075 | 0.03792 | -0.0483 | 34.4805
12 | 1.3259 | 0.04123 | -0.0464 | 32.1586
12.5 | 1.3404 | 0.04514 | -0.0444 | 29.6943
13 | 1.3529 | 0.04945 | -0.0427 | 27.3589
13.5 | 1.3619 | 0.05429 | -0.0416 | 25.0857
14 | 1.357 | 0.06188 | -0.0401 | 21.9295
14.5 | 1.3469 | 0.06991 | -0.0402 | 19.2662
15 | 1.3336 | 0.0786 | -0.0419 | 16.9669
15.5 | 1.3096 | 0.08989 | -0.0451 | 14.5689
16 | 1.2769 | 0.10377 | -0.0506 | 12.3051
16.5 | 1.2412 | 0.11984 | -0.0588 | 10.3571
17 | 1.2017 | 0.13862 | -0.07 | 8.669
17.5 | 1.05 | 0.20926 | -0.1074 | 5.0177
18 | 1.0571 | 0.22138 | -0.1139 | 4.775
18.5 | 1.0669 | 0.23247 | -0.1201 | 4.5894

## 27. Re 500k Mach 0.10 (1)
BIGFOIL.COM POLAR EXPORT
NACA63-610 a=0.5
NACA63-610 a=0.5 |  |  |  | Cl Max: | 1.267 | at alpha= | 9 | deg
JavaFoil+Calcfoil stall+Eppler ext transition |  |  |  | L/D Max: | 129.88 | at alpha= | 3 | deg
Re: | 500000 |  |  | Cd Min: | 0.00596 | at alpha= | 2 | deg
Mach: | 0.1 |  |  | Cl=0 at alpha= | -3.8085 | deg
|  |  |  | @ Cl=0.1, Cd= | 0.025028
|  |  |  | @ Cl=0.4, Cd= | 0.0083783
|  |  |  | @ Cl=0.6, Cd= | 0.0061558
alpha (deg) | Cl | Cd | Cm | Cl/Cd
-16 | -0.291 | 0.18386 | -0.026 | -1.581
-15.5 | -0.307 | 0.17036 | -0.026 | -1.804
-15 | -0.324 | 0.15835 | -0.026 | -2.047
-14.5 | -0.341 | 0.15213 | -0.026 | -2.241
-14 | -0.357 | 0.14148 | -0.026 | -2.523
-13.5 | -0.372 | 0.13424 | -0.025 | -2.772
-13 | -0.382 | 0.12486 | -0.025 | -3.062
-12.5 | -0.39 | 0.11283 | -0.025 | -3.457
-12 | -0.396 | 0.104 | -0.025 | -3.804
-11.5 | -0.398 | 0.09651 | -0.025 | -4.129
-11 | -0.399 | 0.08962 | -0.025 | -4.447
-10.5 | -0.395 | 0.08431 | -0.025 | -4.688
-10 | -0.388 | 0.0776 | -0.026 | -5.004
-9.5 | -0.378 | 0.07301 | -0.027 | -5.172
-9 | -0.363 | 0.06704 | -0.027 | -5.409
-8.5 | -0.344 | 0.06204 | -0.028 | -5.538
-8 | -0.32 | 0.05793 | -0.028 | -5.531
-7.5 | -0.293 | 0.05396 | -0.028 | -5.433
-7 | -0.262 | 0.0506 | -0.028 | -5.181
-6.5 | -0.228 | 0.04664 | -0.028 | -4.88
-6 | -0.19 | 0.04376 | -0.029 | -4.345
-5.5 | -0.15 | 0.04124 | -0.029 | -3.636
-5 | -0.108 | 0.03912 | -0.03 | -2.75
-4.5 | -0.063 | 0.03699 | -0.031 | -1.715
-4 | -0.018 | 0.0354 | -0.031 | -0.504
-3.5 | 0.029 | 0.0337 | -0.034 | 0.85
-3 | 0.076 | 0.0322 | -0.036 | 2.356
-2.5 | 0.153 | 0.00919 | -0.076 | 16.687
-2 | 0.213 | 0.00906 | -0.076 | 23.465
-1.5 | 0.272 | 0.00893 | -0.077 | 30.472
-1 | 0.332 | 0.00893 | -0.077 | 37.165
-0.5 | 0.392 | 0.00856 | -0.077 | 45.81
0 | 0.451 | 0.00722 | -0.078 | 62.447
0.5 | 0.51 | 0.00607 | -0.078 | 84.07
1 | 0.569 | 0.00614 | -0.078 | 92.679
1.5 | 0.628 | 0.00617 | -0.079 | 101.809
2 | 0.687 | 0.00596 | -0.079 | 115.239
2.5 | 0.745 | 0.00604 | -0.08 | 123.283
3 | 0.8 | 0.00616 | -0.08 | 129.88
3.5 | 0.858 | 0.00716 | -0.08 | 119.804
4 | 0.914 | 0.00734 | -0.081 | 124.578
4.5 | 0.968 | 0.0076 | -0.081 | 127.467
5 | 1.021 | 0.00796 | -0.081 | 128.237
5.5 | 1.072 | 0.00839 | -0.081 | 127.808
6 | 1.104 | 0.01552 | -0.08 | 71.111
6.5 | 1.146 | 0.01649 | -0.081 | 69.514
7 | 1.185 | 0.01741 | -0.081 | 68.069
7.5 | 1.22 | 0.01847 | -0.081 | 66.053
8 | 1.244 | 0.01966 | -0.081 | 63.249
8.5 | 1.26 | 0.0211 | -0.081 | 59.707
9 | 1.267 | 0.02231 | -0.082 | 56.814
9.5 | 1.061 | 0.06088 | -0.039 | 17.427
10 | 1.053 | 0.0662 | -0.036 | 15.913
10.5 | 1.04 | 0.07048 | -0.036 | 14.753
11 | 1.017 | 0.07661 | -0.031 | 13.278
11.5 | 0.99 | 0.08314 | -0.029 | 11.903
12 | 0.957 | 0.0887 | -0.029 | 10.789
12.5 | 0.919 | 0.09518 | -0.028 | 9.661
13 | 0.878 | 0.10046 | -0.027 | 8.744
13.5 | 0.835 | 0.10969 | -0.027 | 7.612
14 | 0.79 | 0.11797 | -0.027 | 6.695

## 28. Re 500k Mach 0.10 (2)
BIGFOIL.COM POLAR EXPORT
NACA63-610 a=0.5
NACA63-610 a=0.5 |  |  |  | Cl Max: | 1.3548 | at alpha= | 13.5 | deg
XFOIL ncrit=9 |  |  |  | L/D Max: | 127.431 | at alpha= | 6 | deg
Re: | 500000 |  |  | Cd Min: | 0.24266 | at alpha= | -20 | deg
Mach: | 0.1 |  |  | Cl=0 at alpha= | -3.9366 | deg
|  |  |  | @ Cl=0.1, Cd= | 0.01309
|  |  |  | @ Cl=0.4, Cd= | 0.0072895
|  |  |  | @ Cl=0.6, Cd= | 0.0072623
alpha (deg) | Cl | Cd | Cm | Cl/Cd
-20 | -0.6357 | 0.24266 | 0.042 | -2.6197
-19.5 | -0.617 | 0.23619 | 0.0377 | -2.6123
-19 | -0.5978 | 0.22943 | 0.0332 | -2.6056
-18.5 | -0.5799 | 0.22306 | 0.0286 | -2.5997
-18 | -0.5631 | 0.2167 | 0.0238 | -2.5985
-17.5 | -0.5445 | 0.20876 | 0.0202 | -2.6083
-17 | -0.5261 | 0.20222 | 0.0167 | -2.6016
-16.5 | -0.5079 | 0.19591 | 0.013 | -2.5925
-16 | -0.49 | 0.18925 | 0.0091 | -2.5892
-15.5 | -0.4726 | 0.18246 | 0.0052 | -2.5902
-15 | -0.4551 | 0.1754 | 0.0013 | -2.5946
-14.5 | -0.4399 | 0.16847 | -0.0033 | -2.6111
-14 | -0.4268 | 0.16166 | -0.0078 | -2.6401
-13.5 | -0.4147 | 0.15464 | -0.0122 | -2.6817
-13 | -0.3949 | 0.14622 | -0.0137 | -2.7007
-12.5 | -0.3788 | 0.13971 | -0.0168 | -2.7113
-12 | -0.3637 | 0.13291 | -0.0203 | -2.7364
-11.5 | -0.3429 | 0.12498 | -0.0285 | -2.7436
-11 | -0.328 | 0.11762 | -0.035 | -2.7886
-10.5 | -0.3182 | 0.11091 | -0.0377 | -2.869
-10 | -0.3097 | 0.10269 | -0.0394 | -3.0159
-9.5 | -0.2943 | 0.0968 | -0.0412 | -3.0403
-9 | -0.2817 | 0.0911 | -0.0434 | -3.0922
-8.5 | -0.2723 | 0.08489 | -0.0464 | -3.2077
-8 | -0.2708 | 0.0779 | -0.0521 | -3.4763
-7.5 | -0.2668 | 0.07094 | -0.0579 | -3.7609
-7 | -0.2479 | 0.06097 | -0.0688 | -4.0659
-6.5 | -0.2354 | 0.05127 | -0.0744 | -4.5914
-6 | -0.201 | 0.04462 | -0.0789 | -4.5047
-5.5 | -0.1503 | 0.03768 | -0.0828 | -3.9889
-5 | -0.1129 | 0.02736 | -0.0857 | -4.1265
-4.5 | -0.0625 | 0.02448 | -0.0864 | -2.5531
-4 | -0.0071 | 0.01662 | -0.0858 | -0.4272
-3.5 | 0.0489 | 0.01437 | -0.0856 | 3.4029
-3 | 0.1056 | 0.01295 | -0.0856 | 8.1544
-2.5 | 0.1605 | 0.011 | -0.0855 | 14.5909
-2 | 0.2173 | 0.01043 | -0.0857 | 20.8341
-1.5 | 0.2742 | 0.00974 | -0.0859 | 28.152
-1 | 0.3299 | 0.00859 | -0.0865 | 38.4051
-0.5 | 0.3821 | 0.00746 | -0.0863 | 51.2198
0 | 0.443 | 0.00688 | -0.0866 | 64.3895
0.5 | 0.4997 | 0.00699 | -0.0869 | 71.4878
1 | 0.5563 | 0.00717 | -0.0871 | 77.5872
1.5 | 0.6131 | 0.00729 | -0.0874 | 84.1015
2 | 0.6698 | 0.00746 | -0.0876 | 89.7855
2.5 | 0.7265 | 0.00761 | -0.0879 | 95.4665
3 | 0.7831 | 0.0078 | -0.0881 | 100.3974
3.5 | 0.8394 | 0.00791 | -0.0883 | 106.1188
4 | 0.8955 | 0.00806 | -0.0885 | 111.1042
4.5 | 0.951 | 0.00814 | -0.0884 | 116.8305
5 | 1.0056 | 0.00818 | -0.0882 | 122.934
5.5 | 1.0595 | 0.00832 | -0.0879 | 127.3438
6 | 1.1112 | 0.00872 | -0.0873 | 127.4312
6.5 | 1.1512 | 0.01021 | -0.0854 | 112.7522
7 | 1.1705 | 0.01342 | -0.0812 | 87.2206
7.5 | 1.1859 | 0.01631 | -0.0762 | 72.71
8 | 1.2095 | 0.018 | -0.0718 | 67.1944
8.5 | 1.2247 | 0.02 | -0.0667 | 61.235
9 | 1.2423 | 0.02223 | -0.0628 | 55.8839
9.5 | 1.2563 | 0.025 | -0.059 | 50.252
10 | 1.2752 | 0.02762 | -0.0562 | 46.1694
10.5 | 1.2849 | 0.03121 | -0.053 | 41.1695
11 | 1.3037 | 0.03417 | -0.0508 | 38.1534
11.5 | 1.3063 | 0.03896 | -0.0476 | 33.5293
12 | 1.3234 | 0.04253 | -0.0455 | 31.1169
12.5 | 1.3376 | 0.04667 | -0.0435 | 28.6608
13 | 1.3486 | 0.05133 | -0.0418 | 26.2731
13.5 | 1.3548 | 0.05666 | -0.0408 | 23.911
14 | 1.3459 | 0.06472 | -0.0399 | 20.7957
14.5 | 1.327 | 0.07449 | -0.0405 | 17.8145
15 | 1.3098 | 0.08409 | -0.0431 | 15.5762
15.5 | 1.2827 | 0.09646 | -0.0475 | 13.2977
16 | 1.2481 | 0.1115 | -0.0544 | 11.1937
16.5 | 1.2118 | 0.12864 | -0.0641 | 9.4201
17.5 | 1.0564 | 0.20925 | -0.108 | 5.0485
18 | 1.0596 | 0.22296 | -0.1152 | 4.7524
18.5 | 1.0699 | 0.2339 | -0.1213 | 4.5742

## 29. Re 500k Mach 0.25 (1)
BIGFOIL.COM POLAR EXPORT
NACA63-610 a=0.5
NACA63-610 a=0.5 |  |  |  | Cl Max: | 1.258 | at alpha= | 8.5 | deg
JavaFoil+Calcfoil stall+Eppler ext transition |  |  |  | L/D Max: | 126.554 | at alpha= | 5 | deg
Re: | 500000 |  |  | Cd Min: | 0.00598 | at alpha= | 1.5 | deg
Mach: | 0.25 |  |  | Cl=0 at alpha= | -3.8085 | deg
|  |  |  | @ Cl=0.1, Cd= | 0.026086
|  |  |  | @ Cl=0.4, Cd= | 0.0085858
|  |  |  | @ Cl=0.6, Cd= | 0.12979
alpha (deg) | Cl | Cd | Cm | Cl/Cd
-14.5 | -0.061 | 0.13517 | -0.03 | -0.454
-14 | -0.058 | 0.12564 | -0.03 | -0.465
-13.5 | -0.056 | 0.12167 | -0.03 | -0.457
-13 | -0.132 | 0.15681 | -0.029 | -0.841
-12.5 | -0.18 | 0.13794 | -0.029 | -1.308
-12 | -0.219 | 0.12344 | -0.028 | -1.77
-11.5 | -0.25 | 0.1127 | -0.028 | -2.222
-11 | -0.277 | 0.10175 | -0.027 | -2.721
-10.5 | -0.297 | 0.09321 | -0.027 | -3.19
-10 | -0.312 | 0.08543 | -0.027 | -3.65
-9.5 | -0.32 | 0.0798 | -0.026 | -4.004
-9 | -0.32 | 0.07277 | -0.027 | -4.404
-8.5 | -0.314 | 0.06937 | -0.027 | -4.533
-8 | -0.302 | 0.06057 | -0.028 | -4.98
-7.5 | -0.282 | 0.0565 | -0.029 | -4.996
-7 | -0.257 | 0.05199 | -0.029 | -4.941
-6.5 | -0.226 | 0.04807 | -0.028 | -4.703
-6 | -0.191 | 0.04488 | -0.029 | -4.25
-5.5 | -0.152 | 0.04223 | -0.03 | -3.59
-5 | -0.109 | 0.03981 | -0.03 | -2.746
-4.5 | -0.065 | 0.0374 | -0.031 | -1.73
-4 | -0.018 | 0.03573 | -0.031 | -0.51
-3.5 | 0.029 | 0.03408 | -0.033 | 0.861
-3 | 0.078 | 0.03258 | -0.035 | 2.385
-2.5 | 0.157 | 0.00926 | -0.078 | 16.991
-2 | 0.218 | 0.00913 | -0.079 | 23.931
-1.5 | 0.28 | 0.00902 | -0.079 | 31.001
-1 | 0.341 | 0.0087 | -0.079 | 39.2
-0.5 | 0.403 | 0.00858 | -0.08 | 46.985
0 | 0.463 | 0.00731 | -0.08 | 63.379
0.5 | 0.524 | 0.00613 | -0.08 | 85.475
1 | 0.585 | 0.00623 | -0.081 | 93.826
1.5 | 0.645 | 0.00598 | -0.081 | 107.955
2 | 0.705 | 0.00606 | -0.081 | 116.307
2.5 | 0.765 | 0.00617 | -0.082 | 124.018
3 | 0.822 | 0.00713 | -0.082 | 115.307
3.5 | 0.88 | 0.00732 | -0.082 | 120.202
4 | 0.937 | 0.00754 | -0.083 | 124.219
4.5 | 0.992 | 0.00787 | -0.083 | 126.117
5 | 1.046 | 0.00826 | -0.083 | 126.554
5.5 | 1.097 | 0.00873 | -0.083 | 125.686
6 | 1.127 | 0.01626 | -0.082 | 69.328
6.5 | 1.169 | 0.01736 | -0.083 | 67.353
7 | 1.206 | 0.01839 | -0.083 | 65.565
7.5 | 1.237 | 0.01962 | -0.083 | 63.04
8 | 1.254 | 0.02116 | -0.083 | 59.227
8.5 | 1.258 | 0.02235 | -0.083 | 56.309
9 | 1.05 | 0.05857 | -0.041 | 17.933
9.5 | 1.032 | 0.06379 | -0.037 | 16.176
10 | 1.002 | 0.06986 | -0.033 | 14.343
10.5 | 0.96 | 0.07489 | -0.031 | 12.824
11 | 0.906 | 0.08205 | -0.027 | 11.046
11.5 | 0.841 | 0.09228 | -0.026 | 9.117
12 | 0.766 | 0.0994 | -0.026 | 7.71
12.5 | 0.683 | 0.10801 | -0.028 | 6.326
13 | 0.593 | 0.11415 | -0.028 | 5.199
13.5 | 0.498 | 0.12979 | -0.029 | 3.838

## 30. Re 500k Mach 0.25 (2)
BIGFOIL.COM POLAR EXPORT
NACA63-610 a=0.5
NACA63-610 a=0.5 |  |  |  | Cl Max: | 1.3106 | at alpha= | 12.5 | deg
XFOIL ncrit=9 |  |  |  | L/D Max: | 127.806 | at alpha= | 5.5 | deg
Re: | 500000 |  |  | Cd Min: | 0.21896 | at alpha= | 17.5 | deg
Mach: | 0.25 |  |  | Cl=0 at alpha= | -3.9332 | deg
|  |  |  | @ Cl=0.1, Cd= | 0.01378
|  |  |  | @ Cl=0.4, Cd= | 0.0078262
|  |  |  | @ Cl=0.6, Cd= | 0.0073554
alpha (deg) | Cl | Cd | Cm | Cl/Cd
-20 | -0.4739 | 0.21662 | 0.0332 | -2.1877
-19.5 | -0.4595 | 0.21042 | 0.0288 | -2.1837
-19 | -0.446 | 0.20453 | 0.0244 | -2.1806
-18 | -0.4162 | 0.19164 | 0.0167 | -2.1718
-17.5 | -0.4008 | 0.18608 | 0.0127 | -2.1539
-17 | -0.3852 | 0.18037 | 0.0085 | -2.1356
-16.5 | -0.3699 | 0.17468 | 0.0043 | -2.1176
-16 | -0.3542 | 0.16897 | -0.0004 | -2.0962
-15.5 | -0.3549 | 0.16645 | 0.0001 | -2.1322
-15 | -0.3491 | 0.16227 | -0.0024 | -2.1514
-14.5 | -0.3429 | 0.15797 | -0.0058 | -2.1707
-13.5 | -0.3158 | 0.14667 | -0.0102 | -2.1531
-13 | -0.3033 | 0.14108 | -0.0132 | -2.1498
-12.5 | -0.291 | 0.13493 | -0.0164 | -2.1567
-12 | -0.284 | 0.12876 | -0.0211 | -2.2057
-11.5 | -0.2788 | 0.12215 | -0.0255 | -2.2824
-11 | -0.268 | 0.11467 | -0.029 | -2.3371
-10.5 | -0.2501 | 0.10628 | -0.03 | -2.3532
-10 | -0.2963 | 0.10523 | -0.0383 | -2.8157
-9.5 | -0.2819 | 0.09913 | -0.0408 | -2.8437
-9 | -0.2694 | 0.09307 | -0.0435 | -2.8946
-8.5 | -0.2588 | 0.08665 | -0.0469 | -2.9867
-8 | -0.2545 | 0.07993 | -0.053 | -3.184
-7.5 | -0.2507 | 0.07332 | -0.0569 | -3.4193
-7 | -0.2495 | 0.06329 | -0.065 | -3.9422
-6.5 | -0.2269 | 0.05758 | -0.0687 | -3.9406
-6 | -0.1965 | 0.04949 | -0.0765 | -3.9705
-5.5 | -0.1479 | 0.04089 | -0.0838 | -3.617
-5 | -0.1129 | 0.0301 | -0.0879 | -3.7508
-4.5 | -0.0633 | 0.0266 | -0.0889 | -2.3797
-4 | -0.0077 | 0.0184 | -0.0889 | -0.41848
-3.5 | 0.0499 | 0.01509 | -0.0887 | 3.3068
-3 | 0.1088 | 0.01355 | -0.0885 | 8.0295
-2.5 | 0.1657 | 0.01137 | -0.0883 | 14.5734
-2 | 0.2243 | 0.01066 | -0.0885 | 21.0413
-1.5 | 0.2829 | 0.00995 | -0.0886 | 28.4322
-1 | 0.3417 | 0.00919 | -0.089 | 37.1817
-0.5 | 0.3963 | 0.00788 | -0.0893 | 50.2919
0 | 0.4575 | 0.00699 | -0.0893 | 65.4506
0.5 | 0.5159 | 0.00714 | -0.0895 | 72.2549
1 | 0.5744 | 0.00729 | -0.0897 | 78.7929
1.5 | 0.6331 | 0.00744 | -0.09 | 85.0941
2 | 0.6917 | 0.00763 | -0.0903 | 90.6553
2.5 | 0.7503 | 0.00779 | -0.0905 | 96.3158
3 | 0.8088 | 0.00798 | -0.0907 | 101.3534
3.5 | 0.8673 | 0.00815 | -0.0908 | 106.4172
4 | 0.9255 | 0.00827 | -0.0908 | 111.9105
4.5 | 0.983 | 0.00836 | -0.0906 | 117.5837
5 | 1.0394 | 0.00839 | -0.0902 | 123.8856
5.5 | 1.0953 | 0.00857 | -0.0897 | 127.8063
6 | 1.1464 | 0.00919 | -0.0885 | 124.7443
6.5 | 1.1749 | 0.01167 | -0.0847 | 100.6769
7 | 1.1841 | 0.01512 | -0.0787 | 78.3135
7.5 | 1.1928 | 0.01761 | -0.0721 | 67.7342
8 | 1.2084 | 0.01981 | -0.0669 | 60.9995
8.5 | 1.2241 | 0.02244 | -0.0626 | 54.5499
9 | 1.2328 | 0.02586 | -0.0584 | 47.6721
9.5 | 1.2509 | 0.02883 | -0.0553 | 43.3888
10 | 1.2575 | 0.03294 | -0.0518 | 38.1755
10.5 | 1.2754 | 0.03633 | -0.0493 | 35.106
11 | 1.289 | 0.04027 | -0.0469 | 32.0089
11.5 | 1.2963 | 0.04531 | -0.0437 | 28.6096
12 | 1.3081 | 0.05037 | -0.0413 | 25.9698
12.5 | 1.3106 | 0.05688 | -0.0395 | 23.0415
13 | 1.3003 | 0.06526 | -0.039 | 19.9249
13.5 | 1.2787 | 0.07562 | -0.0403 | 16.9095
14 | 1.2579 | 0.08637 | -0.0435 | 14.5641
14.5 | 1.216 | 0.10231 | -0.05 | 11.8854
15 | 1.1795 | 0.11912 | -0.0592 | 9.9018
15.5 | 1.1392 | 0.13934 | -0.0718 | 8.1757
16 | 1.0958 | 0.16501 | -0.088 | 6.6408
16.5 | 1.0681 | 0.18874 | -0.1008 | 5.6591
17 | 1.0537 | 0.21447 | -0.1126 | 4.913
17.5 | 1.0703 | 0.21896 | -0.1154 | 4.8881

## 31. Re 500k Mach 0.50 (1)
BIGFOIL.COM POLAR EXPORT
NACA63-610 a=0.5
NACA63-610 a=0.5 |  |  |  | Cl Max: | 1.246 | at alpha= | 6.5 | deg
JavaFoil+Calcfoil stall+Eppler ext transition |  |  |  | L/D Max: | 118.761 | at alpha= | 4 | deg
Re: | 500000 |  |  | Cd Min: | 0.00704 | at alpha= | 1 | deg
Mach: | 0.5 |  |  | Cl=0 at alpha= | -3.8077 | deg
|  |  |  | @ Cl=0.1, Cd= | 0.033353
|  |  |  | @ Cl=0.4, Cd= | 0.008991
|  |  |  | @ Cl=0.6, Cd= | 0.0073427
alpha (deg) | Cl | Cd | Cm | Cl/Cd
-20 | -0.887 | 0.21398 | -0.041 | -4.145
-19.5 | -0.86 | 0.20767 | -0.041 | -4.14
-19 | -0.833 | 0.20696 | -0.042 | -4.024
-18.5 | -0.806 | 0.20119 | -0.042 | -4.005
-18 | -0.779 | 0.19639 | -0.042 | -3.965
-17.5 | -0.75 | 0.18903 | -0.04 | -3.965
-17 | -0.722 | 0.18793 | -0.039 | -3.842
-16.5 | -0.695 | 0.22562 | -0.04 | -3.08
-16 | -0.668 | 0.16998 | -0.04 | -3.928
-15.5 | -0.64 | 0.16565 | -0.04 | -3.866
-15 | -0.613 | 0.15951 | -0.04 | -3.844
-14.5 | -0.585 | 0.15395 | -0.039 | -3.801
-14 | -0.557 | 0.14527 | -0.038 | -3.835
-13.5 | -0.53 | 0.14121 | -0.038 | -3.753
-13 | -0.503 | 0.1372 | -0.038 | -3.663
-12.5 | -0.475 | 0.13346 | -0.038 | -3.561
-12 | -0.448 | 0.12989 | -0.038 | -3.448
-11.5 | -0.421 | 0.12649 | -0.038 | -3.325
-11 | -0.392 | 0.12128 | -0.036 | -3.235
-10.5 | -0.365 | 0.12068 | -0.035 | -3.024
-10 | -0.338 | 0.1069 | -0.036 | -3.159
-9.5 | -0.31 | 0.10969 | -0.036 | -2.829
-9 | -0.283 | 0.10151 | -0.036 | -2.789
-8.5 | -0.256 | 0.09948 | -0.036 | -2.571
-8 | -0.228 | 0.10115 | -0.036 | -2.257
-7.5 | -0.201 | 0.09024 | -0.033 | -2.225
-7 | -0.174 | 0.14355 | -0.033 | -1.209
-6.5 | -0.146 | 0.08941 | -0.033 | -1.636
-6 | -0.119 | 0.08528 | -0.034 | -1.397
-5.5 | -0.092 | 0.06459 | -0.031 | -1.422
-5 | -0.104 | 0.04683 | -0.031 | -2.212
-4.5 | -0.067 | 0.0412 | -0.032 | -1.633
-4 | -0.02 | 0.03772 | -0.033 | -0.52
-3.5 | 0.032 | 0.03557 | -0.034 | 0.9
-3 | 0.086 | 0.03376 | -0.036 | 2.533
-2.5 | 0.14 | 0.03219 | -0.04 | 4.359
-2 | 0.243 | 0.00947 | -0.088 | 25.666
-1.5 | 0.312 | 0.00911 | -0.088 | 34.234
-1 | 0.381 | 0.00901 | -0.089 | 42.264
-0.5 | 0.451 | 0.00894 | -0.089 | 50.387
0 | 0.518 | 0.0074 | -0.089 | 70.025
0.5 | 0.585 | 0.00743 | -0.09 | 78.799
1 | 0.652 | 0.00704 | -0.09 | 92.641
1.5 | 0.719 | 0.00717 | -0.09 | 100.302
2 | 0.785 | 0.00738 | -0.091 | 106.371
2.5 | 0.85 | 0.00762 | -0.091 | 111.444
3 | 0.909 | 0.0079 | -0.091 | 115.023
3.5 | 0.972 | 0.00822 | -0.091 | 118.303
4 | 1.033 | 0.0087 | -0.091 | 118.761
4.5 | 1.092 | 0.00925 | -0.092 | 118.08
5 | 1.147 | 0.00985 | -0.092 | 116.372
5.5 | 1.182 | 0.01871 | -0.091 | 63.162
6 | 1.221 | 0.02026 | -0.091 | 60.283
6.5 | 1.246 | 0.02211 | -0.091 | 56.343
7 | 1.246 | 0.02418 | -0.091 | 51.522
7.5 | 1.005 | 0.0532 | -0.035 | 18.889
8 | 0.625 | 0.08333 | -0.03 | 7.5
8.5 | 0.651 | 0.07491 | -0.032 | 8.687
9 | 0.677 | 0.0928 | -0.036 | 7.294
9.5 | 0.702 | 0.09788 | -0.036 | 7.175
10 | 0.728 | 0.10713 | -0.04 | 6.799
10.5 | 0.754 | 0.11002 | -0.041 | 6.853
11 | 0.779 | 0.11843 | -0.041 | 6.579
11.5 | 0.805 | 0.12375 | -0.042 | 6.502

## 32. Re 500k Mach 0.50 (2)
BIGFOIL.COM POLAR EXPORT
NACA63-610 a=0.5
NACA63-610 a=0.5 |  |  |  | Cl Max: | 1.2534 | at alpha= | 6 | deg
XFOIL ncrit=9 |  |  |  | L/D Max: | 124.764 | at alpha= | 5 | deg
Re: | 500000 |  |  | Cd Min: | 0.26709 | at alpha= | -20 | deg
Mach: | 0.5 |  |  | Cl=0 at alpha= | -4.0487 | deg
|  |  |  | @ Cl=0.1, Cd= | 0.018022
|  |  |  | @ Cl=0.4, Cd= | 0.010174
|  |  |  | @ Cl=0.6, Cd= | 0.0078754
alpha (deg) | Cl | Cd | Cm | Cl/Cd
-20 | -0.7001 | 0.26709 | 0.0531 | -2.6212
-19.5 | -0.6757 | 0.25907 | 0.0473 | -2.6082
-19 | -0.6523 | 0.25142 | 0.0413 | -2.5945
-18 | -0.6046 | 0.23436 | 0.0316 | -2.5798
-17.5 | -0.5804 | 0.22652 | 0.0265 | -2.5622
-17 | -0.5565 | 0.21882 | 0.0215 | -2.5432
-16.5 | -0.5325 | 0.2109 | 0.0164 | -2.5249
-16 | -0.5082 | 0.20304 | 0.0112 | -2.503
-15.5 | -0.4854 | 0.19552 | 0.0055 | -2.4826
-15 | -0.4636 | 0.188 | 0 | -2.466
-14 | -0.4169 | 0.17102 | -0.0085 | -2.4377
-13.5 | -0.3894 | 0.16309 | -0.0145 | -2.3876
-12.5 | -0.3504 | 0.14866 | -0.0218 | -2.3571
-12 | -0.335 | 0.14206 | -0.0263 | -2.3582
-11.5 | -0.3247 | 0.1358 | -0.0315 | -2.391
-11 | -0.2994 | 0.12658 | -0.0327 | -2.3653
-10.5 | -0.2804 | 0.11973 | -0.0357 | -2.3419
-10 | -0.2626 | 0.11291 | -0.0392 | -2.3257
-9.5 | -0.2451 | 0.10602 | -0.0429 | -2.3118
-9 | -0.2346 | 0.09992 | -0.0488 | -2.3479
-8.5 | -0.2201 | 0.0932 | -0.0531 | -2.3616
-8 | -0.2067 | 0.0851 | -0.0557 | -2.4289
-7.5 | -0.1866 | 0.07937 | -0.0572 | -2.351
-7 | -0.1728 | 0.0733 | -0.0605 | -2.3574
-6.5 | -0.1647 | 0.06712 | -0.0661 | -2.4538
-6 | -0.1488 | 0.06016 | -0.0754 | -2.4734
-5.5 | -0.1199 | 0.05155 | -0.0852 | -2.3259
-5 | -0.0987 | 0.04282 | -0.0904 | -2.305
-4.5 | -0.0547 | 0.03649 | -0.0953 | -1.499
-4 | 0.0059 | 0.0307 | -0.0992 | 0.19218
-3.5 | 0.0573 | 0.02049 | -0.1016 | 2.7965
-3 | 0.1227 | 0.01671 | -0.1015 | 7.3429
-2.5 | 0.1895 | 0.01377 | -0.1013 | 13.7618
-2 | 0.2556 | 0.0119 | -0.1009 | 21.479
-1.5 | 0.3229 | 0.01108 | -0.1008 | 29.1426
-1 | 0.3902 | 0.01037 | -0.1009 | 37.6278
-0.5 | 0.4552 | 0.00907 | -0.1016 | 50.1874
0 | 0.5111 | 0.00798 | -0.0996 | 64.0476
0.5 | 0.5882 | 0.00784 | -0.1012 | 75.0255
1 | 0.6548 | 0.00804 | -0.1014 | 81.4428
1.5 | 0.7218 | 0.00827 | -0.1016 | 87.2793
2 | 0.7888 | 0.00849 | -0.1017 | 92.9093
2.5 | 0.856 | 0.00875 | -0.1018 | 97.8286
3 | 0.9237 | 0.00897 | -0.1017 | 102.9766
3.5 | 0.9908 | 0.00919 | -0.1014 | 107.8128
4 | 1.0583 | 0.00941 | -0.1008 | 112.4655
4.5 | 1.1254 | 0.00946 | -0.0997 | 118.9641
5 | 1.189 | 0.00953 | -0.0977 | 124.7639
5.5 | 1.2448 | 0.01024 | -0.0946 | 121.5625
6 | 1.2534 | 0.01313 | -0.0862 | 95.4608
6.5 | 1.2216 | 0.01749 | -0.0748 | 69.8456
7 | 1.2037 | 0.02267 | -0.0678 | 53.0966
7.5 | 1.21 | 0.02696 | -0.063 | 44.8813
8 | 1.2188 | 0.03138 | -0.0588 | 38.84
8.5 | 1.2205 | 0.03662 | -0.0549 | 33.3288
9 | 1.229 | 0.04165 | -0.0514 | 29.5078
9.5 | 1.2346 | 0.04723 | -0.0478 | 26.1402
10 | 1.2447 | 0.05306 | -0.0445 | 23.4583
10.5 | 1.2432 | 0.0607 | -0.0427 | 20.4811
11 | 1.2238 | 0.07108 | -0.0436 | 17.2172

## 33. Re 750k Mach 0.00 (1)
BIGFOIL.COM POLAR EXPORT
NACA63-610 a=0.5
NACA63-610 a=0.5 |  |  |  | Cl Max: | 1.273 | at alpha= | 9.5 | deg
JavaFoil+Calcfoil stall+Eppler ext transition |  |  |  | L/D Max: | 168.183 | at alpha= | 4.5 | deg
Re: | 750000 |  |  | Cd Min: | 0.00527 | at alpha= | 0.5 | deg
Mach: | 0 |  |  | Cl=0 at alpha= | -3.8085 | deg
|  |  |  | @ Cl=0.1, Cd= | 0.0085188
|  |  |  | @ Cl=0.4, Cd= | 0.0077771
|  |  |  | @ Cl=0.6, Cd= | 0.0053388
alpha (deg) | Cl | Cd | Cm | Cl/Cd
-17 | -0.302 | 0.18138 | -0.028 | -1.665
-16.5 | -0.316 | 0.18008 | -0.027 | -1.757
-16 | -0.331 | 0.16699 | -0.027 | -1.982
-15.5 | -0.346 | 0.15497 | -0.027 | -2.23
-15 | -0.36 | 0.14644 | -0.027 | -2.459
-14.5 | -0.374 | 0.13887 | -0.027 | -2.695
-14 | -0.388 | 0.1301 | -0.027 | -2.979
-13.5 | -0.4 | 0.1228 | -0.027 | -3.256
-13 | -0.407 | 0.11406 | -0.027 | -3.57
-12.5 | -0.412 | 0.10505 | -0.026 | -3.922
-12 | -0.415 | 0.0963 | -0.026 | -4.306
-11.5 | -0.415 | 0.0913 | -0.026 | -4.543
-11 | -0.412 | 0.08324 | -0.026 | -4.952
-10.5 | -0.406 | 0.0789 | -0.027 | -5.15
-10 | -0.397 | 0.07283 | -0.027 | -5.453
-9.5 | -0.384 | 0.06704 | -0.027 | -5.732
-9 | -0.368 | 0.06337 | -0.028 | -5.8
-8.5 | -0.347 | 0.05846 | -0.028 | -5.936
-8 | -0.323 | 0.05541 | -0.029 | -5.821
-7.5 | -0.294 | 0.05109 | -0.029 | -5.761
-7 | -0.263 | 0.04816 | -0.029 | -5.454
-6.5 | -0.228 | 0.0451 | -0.029 | -5.049
-6 | -0.19 | 0.04233 | -0.03 | -4.487
-5.5 | -0.15 | 0.04013 | -0.03 | -3.728
-5 | -0.107 | 0.03798 | -0.031 | -2.825
-4.5 | -0.063 | 0.03595 | -0.032 | -1.758
-4 | -0.018 | 0.03424 | -0.034 | -0.52
-3.5 | 0.029 | 0.03262 | -0.036 | 0.876
-3 | 0.094 | 0.00853 | -0.075 | 10.992
-2.5 | 0.153 | 0.00842 | -0.076 | 18.127
-2 | 0.212 | 0.00826 | -0.076 | 25.616
-1.5 | 0.271 | 0.00818 | -0.076 | 33.126
-1 | 0.33 | 0.00813 | -0.077 | 40.637
-0.5 | 0.39 | 0.00805 | -0.077 | 48.454
0 | 0.449 | 0.00644 | -0.077 | 69.737
0.5 | 0.508 | 0.00527 | -0.078 | 96.366
1 | 0.566 | 0.00531 | -0.078 | 106.67
1.5 | 0.625 | 0.00536 | -0.078 | 116.532
2 | 0.683 | 0.00551 | -0.079 | 124.039
2.5 | 0.742 | 0.00554 | -0.079 | 133.989
3 | 0.797 | 0.00531 | -0.08 | 150.224
3.5 | 0.855 | 0.00541 | -0.08 | 157.893
4 | 0.911 | 0.00553 | -0.08 | 164.885
4.5 | 0.966 | 0.00575 | -0.081 | 168.183
5 | 1.02 | 0.00707 | -0.081 | 144.27
5.5 | 1.071 | 0.00742 | -0.081 | 144.364
6 | 1.103 | 0.01414 | -0.08 | 77.975
6.5 | 1.145 | 0.01504 | -0.081 | 76.16
7 | 1.185 | 0.01586 | -0.081 | 74.683
7.5 | 1.22 | 0.01681 | -0.081 | 72.568
8 | 1.245 | 0.01787 | -0.081 | 69.679
8.5 | 1.263 | 0.01905 | -0.081 | 66.27
9 | 1.272 | 0.02047 | -0.081 | 62.126
9.5 | 1.273 | 0.02162 | -0.082 | 58.899
10 | 1.265 | 0.02341 | -0.082 | 54.049
10.5 | 1.249 | 0.02483 | -0.082 | 50.293
11 | 1.033 | 0.07369 | -0.038 | 14.012
11.5 | 1.008 | 0.07977 | -0.035 | 12.638
12 | 0.98 | 0.08411 | -0.035 | 11.655
12.5 | 0.947 | 0.08902 | -0.033 | 10.639
13 | 0.911 | 0.09631 | -0.033 | 9.46
13.5 | 0.872 | 0.10435 | -0.032 | 8.359
14 | 0.832 | 0.11244 | -0.03 | 7.396
14.5 | 0.791 | 0.11636 | -0.031 | 6.795

## 34. Re 750k Mach 0.00 (2)
BIGFOIL.COM POLAR EXPORT
NACA63-610 a=0.5
NACA63-610 a=0.5 |  |  |  | Cl Max: | 1.4138 | at alpha= | 14 | deg
XFOIL ncrit=9 |  |  |  | L/D Max: | 145.718 | at alpha= | 5.5 | deg
Re: | 750000 |  |  | Cd Min: | 0.2432 | at alpha= | 19 | deg
Mach: | 0 |  |  | Cl=0 at alpha= | -3.9134 | deg
|  |  |  | @ Cl=0.1, Cd= | 0.010245
|  |  |  | @ Cl=0.4, Cd= | 0.0065885
|  |  |  | @ Cl=0.6, Cd= | 0.0059775
alpha (deg) | Cl | Cd | Cm | Cl/Cd
-5 | -0.1173 | 0.02089 | -0.0839 | -5.6151
-4.5 | -0.0648 | 0.01546 | -0.0838 | -4.1915
-4 | -0.0096 | 0.01323 | -0.0837 | -0.72562
-3.5 | 0.0458 | 0.01136 | -0.0838 | 4.0317
-3 | 0.1012 | 0.01022 | -0.0839 | 9.9022
-2.5 | 0.1577 | 0.00953 | -0.0841 | 16.5477
-2 | 0.2142 | 0.00887 | -0.0843 | 24.1488
-1.5 | 0.2714 | 0.00855 | -0.0846 | 31.7427
-1 | 0.3281 | 0.0079 | -0.0851 | 41.5316
-0.5 | 0.3829 | 0.00691 | -0.0857 | 55.4124
0 | 0.4329 | 0.00597 | -0.0846 | 72.5126
0.5 | 0.4957 | 0.00578 | -0.0858 | 85.7612
1 | 0.5525 | 0.00586 | -0.0861 | 94.2833
1.5 | 0.6091 | 0.006 | -0.0864 | 101.5167
2 | 0.6659 | 0.00611 | -0.0867 | 108.9853
2.5 | 0.7224 | 0.00625 | -0.087 | 115.584
3 | 0.779 | 0.00636 | -0.0873 | 122.4843
3.5 | 0.8352 | 0.00651 | -0.0876 | 128.2949
4 | 0.8912 | 0.00664 | -0.0878 | 134.2169
4.5 | 0.9468 | 0.00673 | -0.088 | 140.6835
5 | 1.0015 | 0.0069 | -0.088 | 145.1449
5.5 | 1.055 | 0.00724 | -0.0879 | 145.7182
6 | 1.1028 | 0.00819 | -0.0871 | 134.652
6.5 | 1.1369 | 0.01049 | -0.0849 | 108.3794
7 | 1.1649 | 0.01299 | -0.0817 | 89.6767
7.5 | 1.1964 | 0.01481 | -0.0788 | 80.7833
8 | 1.2317 | 0.01606 | -0.0762 | 76.6936
8.5 | 1.2564 | 0.01752 | -0.0719 | 71.7123
9 | 1.2817 | 0.01882 | -0.0681 | 68.1031
9.5 | 1.2986 | 0.0209 | -0.0639 | 62.134
10 | 1.3247 | 0.02265 | -0.0613 | 58.4857
10.5 | 1.3344 | 0.02577 | -0.0575 | 51.7811
11 | 1.3567 | 0.02808 | -0.0552 | 48.3155
11.5 | 1.3653 | 0.0317 | -0.0523 | 43.0694
12 | 1.3728 | 0.0357 | -0.0496 | 38.4538
12.5 | 1.3855 | 0.03938 | -0.0477 | 35.1828
13 | 1.3993 | 0.04312 | -0.0463 | 32.4513
13.5 | 1.4095 | 0.04741 | -0.0452 | 29.73
14 | 1.4138 | 0.05263 | -0.0444 | 26.863
14.5 | 1.401 | 0.0604 | -0.0432 | 23.1954
15 | 1.3968 | 0.06763 | -0.0434 | 20.6536
15.5 | 1.3907 | 0.07546 | -0.0446 | 18.4296
16 | 1.3756 | 0.08529 | -0.047 | 16.1285
16.5 | 1.3565 | 0.09657 | -0.051 | 14.0468
17 | 1.33 | 0.11008 | -0.0569 | 12.0821
17.5 | 1.2996 | 0.12552 | -0.0649 | 10.3537
18 | 1.263 | 0.1439 | -0.0758 | 8.7769
18.5 | 1.2206 | 0.16595 | -0.0898 | 7.3552
19 | 1.0803 | 0.2432 | -0.1279 | 4.442

## 35. Re 750k Mach 0.10 (1)
BIGFOIL.COM POLAR EXPORT
NACA63-610 a=0.5
NACA63-610 a=0.5 |  |  |  | Cl Max: | 1.271 | at alpha= | 9 | deg
JavaFoil+Calcfoil stall+Eppler ext transition |  |  |  | L/D Max: | 167.045 | at alpha= | 4.5 | deg
Re: | 750000 |  |  | Cd Min: | 0.00527 | at alpha= | 0.5 | deg
Mach: | 0.1 |  |  | Cl=0 at alpha= | -3.8085 | deg
|  |  |  | @ Cl=0.1, Cd= | 0.0085268
|  |  |  | @ Cl=0.4, Cd= | 0.007627
|  |  |  | @ Cl=0.6, Cd= | 0.0053768
alpha (deg) | Cl | Cd | Cm | Cl/Cd
-16.5 | -0.274 | 0.15306 | -0.028 | -1.793
-16 | -0.291 | 0.16837 | -0.028 | -1.727
-15.5 | -0.308 | 0.1586 | -0.027 | -1.939
-15 | -0.324 | 0.15016 | -0.027 | -2.16
-14.5 | -0.341 | 0.1402 | -0.027 | -2.433
-14 | -0.357 | 0.13311 | -0.027 | -2.683
-13.5 | -0.372 | 0.12343 | -0.027 | -3.016
-13 | -0.383 | 0.11517 | -0.027 | -3.322
-12.5 | -0.39 | 0.10791 | -0.027 | -3.617
-12 | -0.396 | 0.09722 | -0.026 | -4.07
-11.5 | -0.399 | 0.09153 | -0.026 | -4.355
-11 | -0.399 | 0.08583 | -0.026 | -4.645
-10.5 | -0.395 | 0.07918 | -0.026 | -4.993
-10 | -0.388 | 0.07282 | -0.027 | -5.335
-9.5 | -0.378 | 0.06746 | -0.028 | -5.599
-9 | -0.363 | 0.06408 | -0.028 | -5.661
-8.5 | -0.344 | 0.05948 | -0.029 | -5.779
-8 | -0.32 | 0.05537 | -0.029 | -5.788
-7.5 | -0.293 | 0.0518 | -0.029 | -5.662
-7 | -0.262 | 0.04896 | -0.029 | -5.357
-6.5 | -0.228 | 0.04518 | -0.029 | -5.04
-6 | -0.19 | 0.04254 | -0.03 | -4.472
-5.5 | -0.15 | 0.04017 | -0.03 | -3.734
-5 | -0.108 | 0.03818 | -0.031 | -2.819
-4.5 | -0.064 | 0.03585 | -0.033 | -1.771
-4 | -0.018 | 0.0343 | -0.034 | -0.521
-3.5 | 0.029 | 0.03234 | -0.038 | 0.889
-3 | 0.094 | 0.00854 | -0.076 | 11.04
-2.5 | 0.153 | 0.00841 | -0.076 | 18.22
-2 | 0.213 | 0.00828 | -0.076 | 25.674
-1.5 | 0.272 | 0.00816 | -0.077 | 33.348
-1 | 0.332 | 0.00811 | -0.077 | 40.923
-0.5 | 0.392 | 0.00781 | -0.078 | 50.228
0 | 0.451 | 0.00646 | -0.078 | 69.806
0.5 | 0.51 | 0.00527 | -0.078 | 96.823
1 | 0.569 | 0.00534 | -0.079 | 106.585
1.5 | 0.628 | 0.00541 | -0.079 | 116.115
2 | 0.687 | 0.0055 | -0.079 | 124.789
2.5 | 0.746 | 0.00554 | -0.08 | 134.667
3 | 0.801 | 0.00536 | -0.08 | 149.487
3.5 | 0.859 | 0.00541 | -0.08 | 158.713
4 | 0.915 | 0.00559 | -0.081 | 163.841
4.5 | 0.971 | 0.00581 | -0.081 | 167.045
5 | 1.024 | 0.00711 | -0.081 | 143.992
5.5 | 1.076 | 0.00746 | -0.082 | 144.235
6 | 1.107 | 0.01426 | -0.081 | 77.609
6.5 | 1.15 | 0.01517 | -0.081 | 75.772
7 | 1.189 | 0.01602 | -0.081 | 74.221
7.5 | 1.224 | 0.01699 | -0.081 | 72.037
8 | 1.247 | 0.01811 | -0.081 | 68.885
8.5 | 1.263 | 0.01928 | -0.082 | 65.537
9 | 1.271 | 0.0206 | -0.082 | 61.707
9.5 | 1.27 | 0.0219 | -0.082 | 57.979
10 | 1.257 | 0.02376 | -0.082 | 52.903
10.5 | 1.237 | 0.02515 | -0.082 | 49.188
11 | 1.019 | 0.07434 | -0.036 | 13.707
11.5 | 0.991 | 0.08069 | -0.034 | 12.281
12 | 0.958 | 0.08452 | -0.034 | 11.336
12.5 | 0.92 | 0.09002 | -0.032 | 10.224
13 | 0.879 | 0.09672 | -0.031 | 9.089
13.5 | 0.835 | 0.10533 | -0.031 | 7.932
14 | 0.79 | 0.1158 | -0.03 | 6.823

## 36. Re 750k Mach 0.10 (2)
BIGFOIL.COM POLAR EXPORT
NACA63-610 a=0.5
NACA63-610 a=0.5 |  |  |  | Cl Max: | 1.4027 | at alpha= | 14 | deg
XFOIL ncrit=9 |  |  |  | L/D Max: | 145.597 | at alpha= | 5.5 | deg
Re: | 750000 |  |  | Cd Min: | 0.2447 | at alpha= | 19 | deg
Mach: | 0.1 |  |  | Cl=0 at alpha= | -3.9119 | deg
|  |  |  | @ Cl=0.1, Cd= | 0.010672
|  |  |  | @ Cl=0.4, Cd= | 0.0066733
|  |  |  | @ Cl=0.6, Cd= | 0.0060043
alpha (deg) | Cl | Cd | Cm | Cl/Cd
-20 | -0.6351 | 0.24234 | 0.0421 | -2.6207
-19.5 | -0.6165 | 0.23572 | 0.0376 | -2.6154
-19 | -0.599 | 0.22897 | 0.0328 | -2.6161
-18 | -0.5631 | 0.21518 | 0.0251 | -2.6169
-17.5 | -0.5445 | 0.20894 | 0.0211 | -2.606
-17 | -0.5263 | 0.20243 | 0.0171 | -2.5999
-16.5 | -0.5084 | 0.19569 | 0.0131 | -2.598
-16 | -0.4901 | 0.18867 | 0.009 | -2.5977
-15.5 | -0.4735 | 0.18166 | 0.0047 | -2.6065
-15 | -0.4579 | 0.17452 | 0.0004 | -2.6238
-14.5 | -0.4433 | 0.16729 | -0.0037 | -2.6499
-14 | -0.4287 | 0.15922 | -0.0072 | -2.6925
-13.5 | -0.4108 | 0.15254 | -0.0098 | -2.6931
-13 | -0.3946 | 0.14611 | -0.0131 | -2.7007
-12.5 | -0.3784 | 0.13912 | -0.017 | -2.72
-12 | -0.3522 | 0.13025 | -0.0251 | -2.704
-11.5 | -0.3464 | 0.12336 | -0.0288 | -2.808
-11 | -0.3354 | 0.11642 | -0.0318 | -2.8809
-10.5 | -0.3237 | 0.10857 | -0.034 | -2.9815
-10 | -0.3087 | 0.10295 | -0.0362 | -2.9985
-9.5 | -0.2964 | 0.09665 | -0.0393 | -3.0667
-9 | -0.286 | 0.09034 | -0.0423 | -3.1658
-8.5 | -0.2806 | 0.08306 | -0.0471 | -3.3783
-8 | -0.2775 | 0.07579 | -0.0512 | -3.6614
-7.5 | -0.276 | 0.06826 | -0.0568 | -4.0434
-7 | -0.2722 | 0.05476 | -0.0694 | -4.9708
-6.5 | -0.243 | 0.04823 | -0.0745 | -5.0384
-6 | -0.2053 | 0.04168 | -0.079 | -4.9256
-4.5 | -0.0652 | 0.01588 | -0.0844 | -4.1058
-4 | -0.0099 | 0.01341 | -0.0843 | -0.73826
-3.5 | 0.0463 | 0.01168 | -0.0843 | 3.964
-2.5 | 0.1587 | 0.00957 | -0.0846 | 16.5831
-2 | 0.2154 | 0.00892 | -0.0848 | 24.148
-1.5 | 0.273 | 0.00857 | -0.0851 | 31.8553
-1 | 0.3301 | 0.00797 | -0.0855 | 41.4178
-0.5 | 0.3853 | 0.00694 | -0.0862 | 55.5187
0 | 0.436 | 0.00602 | -0.0852 | 72.4252
0.5 | 0.4987 | 0.00579 | -0.0862 | 86.1313
1 | 0.5558 | 0.00588 | -0.0866 | 94.5238
1.5 | 0.6127 | 0.00604 | -0.0868 | 101.4404
2 | 0.6699 | 0.00613 | -0.0872 | 109.2822
2.5 | 0.7267 | 0.00628 | -0.0875 | 115.7166
3 | 0.7837 | 0.00639 | -0.0878 | 122.6448
3.5 | 0.8403 | 0.00653 | -0.0881 | 128.683
4 | 0.8966 | 0.00667 | -0.0882 | 134.4228
4.5 | 0.9527 | 0.00675 | -0.0884 | 141.1407
5 | 1.0077 | 0.00693 | -0.0884 | 145.4113
5.5 | 1.0614 | 0.00729 | -0.0882 | 145.5967
6 | 1.1088 | 0.00832 | -0.0873 | 133.2692
6.5 | 1.1417 | 0.01073 | -0.0848 | 106.4026
7 | 1.1688 | 0.01325 | -0.0815 | 88.2113
7.5 | 1.2005 | 0.015 | -0.0784 | 80.0333
8 | 1.2348 | 0.01628 | -0.0755 | 75.8477
8.5 | 1.2562 | 0.01779 | -0.0707 | 70.6127
9 | 1.2811 | 0.01923 | -0.067 | 66.6199
9.5 | 1.2987 | 0.0214 | -0.063 | 60.6869
10 | 1.3232 | 0.02336 | -0.0603 | 56.6438
10.5 | 1.3334 | 0.02655 | -0.0566 | 50.2222
11 | 1.3544 | 0.02906 | -0.0542 | 46.607
11.5 | 1.3557 | 0.03345 | -0.0509 | 40.5291
12 | 1.3684 | 0.03711 | -0.0487 | 36.8742
12.5 | 1.38 | 0.04104 | -0.0467 | 33.6257
13 | 1.3926 | 0.04502 | -0.0454 | 30.9329
13.5 | 1.4016 | 0.04964 | -0.0444 | 28.2353
14 | 1.4027 | 0.05546 | -0.0436 | 25.2921
14.5 | 1.3883 | 0.06377 | -0.0428 | 21.7704
15 | 1.3801 | 0.07184 | -0.0435 | 19.2107
15.5 | 1.3691 | 0.08084 | -0.0455 | 16.9359
16 | 1.348 | 0.09216 | -0.049 | 14.6267
16.5 | 1.3234 | 0.10511 | -0.0544 | 12.5906
17 | 1.2925 | 0.12043 | -0.0621 | 10.7324
17.5 | 1.259 | 0.13765 | -0.072 | 9.1464
18 | 1.2201 | 0.15828 | -0.085 | 7.7085
18.5 | 1.0724 | 0.23213 | -0.1222 | 4.6198
19 | 1.0834 | 0.2447 | -0.1292 | 4.4275

## 37. Re 750k Mach 0.25 (1)
BIGFOIL.COM POLAR EXPORT
NACA63-610 a=0.5
NACA63-610 a=0.5 |  |  |  | Cl Max: | 1.262 | at alpha= | 8.5 | deg
JavaFoil+Calcfoil stall+Eppler ext transition |  |  |  | L/D Max: | 163.825 | at alpha= | 4 | deg
Re: | 750000 |  |  | Cd Min: | 0.00532 | at alpha= | 2.5 | deg
Mach: | 0.25 |  |  | Cl=0 at alpha= | -3.8085 | deg
|  |  |  | @ Cl=0.1, Cd= | 0.008585
|  |  |  | @ Cl=0.4, Cd= | 0.0078655
|  |  |  | @ Cl=0.6, Cd= | 0.11184
alpha (deg) | Cl | Cd | Cm | Cl/Cd
-14 | -0.058 | 0.1209 | -0.031 | -0.484
-13.5 | -0.056 | 0.11336 | -0.031 | -0.491
-13 | -0.132 | 0.10701 | -0.03 | -1.233
-12.5 | -0.181 | 0.10059 | -0.03 | -1.795
-12 | -0.219 | 0.11474 | -0.029 | -1.906
-11.5 | -0.251 | 0.10782 | -0.029 | -2.324
-11 | -0.277 | 0.09459 | -0.029 | -2.928
-10.5 | -0.297 | 0.08825 | -0.028 | -3.371
-10 | -0.312 | 0.0826 | -0.028 | -3.776
-9.5 | -0.32 | 0.07559 | -0.028 | -4.229
-9 | -0.321 | 0.06961 | -0.028 | -4.606
-8.5 | -0.315 | 0.06427 | -0.028 | -4.894
-8 | -0.302 | 0.05806 | -0.029 | -5.198
-7.5 | -0.282 | 0.05361 | -0.029 | -5.267
-7 | -0.257 | 0.0503 | -0.03 | -5.109
-6.5 | -0.226 | 0.04643 | -0.029 | -4.87
-6 | -0.191 | 0.04333 | -0.029 | -4.404
-5.5 | -0.152 | 0.04077 | -0.031 | -3.72
-5 | -0.109 | 0.0386 | -0.031 | -2.834
-4.5 | -0.065 | 0.03645 | -0.032 | -1.776
-4 | -0.018 | 0.03477 | -0.033 | -0.525
-3.5 | 0.029 | 0.03299 | -0.036 | 0.89
-3 | 0.097 | 0.00859 | -0.078 | 11.254
-2.5 | 0.157 | 0.00849 | -0.078 | 18.53
-2 | 0.218 | 0.00834 | -0.079 | 26.182
-1.5 | 0.28 | 0.00823 | -0.079 | 33.97
-1 | 0.341 | 0.00817 | -0.079 | 41.748
-0.5 | 0.403 | 0.00785 | -0.08 | 51.348
0 | 0.463 | 0.0065 | -0.08 | 71.277
0.5 | 0.524 | 0.00536 | -0.08 | 97.752
1 | 0.585 | 0.00541 | -0.081 | 107.986
1.5 | 0.645 | 0.00549 | -0.081 | 117.626
2 | 0.706 | 0.00561 | -0.081 | 125.922
2.5 | 0.766 | 0.00532 | -0.082 | 143.915
3 | 0.823 | 0.00542 | -0.082 | 151.681
3.5 | 0.882 | 0.00555 | -0.083 | 158.857
4 | 0.94 | 0.00574 | -0.083 | 163.825
4.5 | 0.996 | 0.00699 | -0.083 | 142.487
5 | 1.051 | 0.00734 | -0.084 | 143.113
5.5 | 1.102 | 0.00776 | -0.084 | 142.001
6 | 1.131 | 0.01496 | -0.083 | 75.617
6.5 | 1.172 | 0.01596 | -0.083 | 73.439
7 | 1.21 | 0.01693 | -0.083 | 71.458
7.5 | 1.241 | 0.01807 | -0.083 | 68.651
8 | 1.257 | 0.01933 | -0.083 | 65.049
8.5 | 1.262 | 0.02069 | -0.084 | 61.002
9 | 1.254 | 0.02222 | -0.084 | 56.424
9.5 | 1.231 | 0.02386 | -0.084 | 51.599
10 | 1.004 | 0.06703 | -0.038 | 14.978
10.5 | 0.962 | 0.07217 | -0.035 | 13.324
11 | 0.907 | 0.07872 | -0.032 | 11.522
11.5 | 0.842 | 0.08606 | -0.029 | 9.778
12 | 0.767 | 0.09496 | -0.028 | 8.072
12.5 | 0.684 | 0.09868 | -0.031 | 6.928
13 | 0.594 | 0.10487 | -0.031 | 5.661
13.5 | 0.498 | 0.11184 | -0.032 | 4.457

## 38. Re 750k Mach 0.25 (2)
BIGFOIL.COM POLAR EXPORT
NACA63-610 a=0.5
NACA63-610 a=0.5 |  |  |  | Cl Max: | 1.3502 | at alpha= | 13 | deg
XFOIL ncrit=9 |  |  |  | L/D Max: | 146.171 | at alpha= | 5 | deg
Re: | 750000 |  |  | Cd Min: | 0.24625 | at alpha= | -20 | deg
Mach: | 0.25 |  |  | Cl=0 at alpha= | -3.9093 | deg
|  |  |  | @ Cl=0.1, Cd= | 0.010857
|  |  |  | @ Cl=0.4, Cd= | 0.0070656
|  |  |  | @ Cl=0.6, Cd= | 0.0060516
alpha (deg) | Cl | Cd | Cm | Cl/Cd
-20 | -0.646 | 0.24625 | 0.0441 | -2.6234
-19.5 | -0.6264 | 0.23943 | 0.0394 | -2.6162
-19 | -0.6078 | 0.23254 | 0.0345 | -2.6137
-18.5 | -0.5891 | 0.22525 | 0.0302 | -2.6153
-18 | -0.5698 | 0.21843 | 0.0264 | -2.6086
-17.5 | -0.5502 | 0.21195 | 0.0222 | -2.5959
-17 | -0.531 | 0.20523 | 0.018 | -2.5873
-16.5 | -0.5119 | 0.19823 | 0.0139 | -2.5824
-16 | -0.4926 | 0.19105 | 0.0094 | -2.5784
-15.5 | -0.4751 | 0.18399 | 0.005 | -2.5822
-15 | -0.4583 | 0.17678 | 0.0005 | -2.5925
-14.5 | -0.4424 | 0.16946 | -0.0037 | -2.6106
-14 | -0.4245 | 0.16142 | -0.0066 | -2.6298
-13.5 | -0.4066 | 0.15478 | -0.0099 | -2.627
-13 | -0.3895 | 0.14803 | -0.0135 | -2.6312
-12.5 | -0.3615 | 0.13955 | -0.0211 | -2.5905
-12 | -0.3504 | 0.13267 | -0.0244 | -2.6411
-11 | -0.3295 | 0.11859 | -0.0317 | -2.7785
-10.5 | -0.3134 | 0.11118 | -0.0335 | -2.8189
-10 | -0.2984 | 0.10521 | -0.0361 | -2.8362
-9.5 | -0.2852 | 0.09875 | -0.0393 | -2.8881
-8.5 | -0.2667 | 0.08499 | -0.0478 | -3.138
-8 | -0.26 | 0.07776 | -0.0518 | -3.3436
-7.5 | -0.2581 | 0.07089 | -0.0552 | -3.6409
-7 | -0.258 | 0.06208 | -0.0621 | -4.1559
-6.5 | -0.2339 | 0.05506 | -0.0692 | -4.2481
-6 | -0.2003 | 0.04681 | -0.0772 | -4.279
-5.5 | -0.1535 | 0.03683 | -0.0836 | -4.1678
-5 | -0.1179 | 0.02555 | -0.0871 | -4.6145
-4.5 | -0.0666 | 0.01895 | -0.0876 | -3.5145
-4 | -0.0106 | 0.01453 | -0.0875 | -0.72953
-3.5 | 0.0478 | 0.01281 | -0.0873 | 3.7315
-3 | 0.105 | 0.01067 | -0.0873 | 9.8407
-2.5 | 0.1637 | 0.00984 | -0.0874 | 16.6362
-2 | 0.2226 | 0.00922 | -0.0875 | 24.1432
-1.5 | 0.2819 | 0.00867 | -0.0878 | 32.5144
-1 | 0.3411 | 0.00829 | -0.0881 | 41.146
-0.5 | 0.3983 | 0.00709 | -0.0889 | 56.1777
0 | 0.4527 | 0.00631 | -0.0884 | 71.7433
0.5 | 0.5152 | 0.00587 | -0.0889 | 87.7683
1 | 0.5741 | 0.00599 | -0.0892 | 95.8431
1.5 | 0.633 | 0.00613 | -0.0895 | 103.2626
2 | 0.692 | 0.00625 | -0.0898 | 110.72
2.5 | 0.7509 | 0.00641 | -0.0901 | 117.1451
3 | 0.8098 | 0.00654 | -0.0903 | 123.8226
3.5 | 0.8686 | 0.00667 | -0.0906 | 130.2249
4 | 0.9272 | 0.0068 | -0.0907 | 136.3529
4.5 | 0.9851 | 0.00693 | -0.0906 | 142.1501
5 | 1.0422 | 0.00713 | -0.0905 | 146.1711
5.5 | 1.0968 | 0.00762 | -0.09 | 143.937
6 | 1.1404 | 0.00915 | -0.0882 | 124.6339
6.5 | 1.1659 | 0.01201 | -0.0842 | 97.0774
7 | 1.1879 | 0.01453 | -0.0796 | 81.755
7.5 | 1.2144 | 0.01621 | -0.0751 | 74.9167
8 | 1.2372 | 0.01769 | -0.0701 | 69.9378
8.5 | 1.2567 | 0.01976 | -0.0657 | 63.5982
9 | 1.2757 | 0.02218 | -0.0618 | 57.5158
9.5 | 1.2968 | 0.02469 | -0.0586 | 52.5233
10 | 1.3062 | 0.02831 | -0.0549 | 46.1392
10.5 | 1.3217 | 0.03165 | -0.052 | 41.7599
11 | 1.3359 | 0.03526 | -0.0495 | 37.8871
11.5 | 1.3338 | 0.04064 | -0.0463 | 32.8199
12 | 1.342 | 0.04544 | -0.044 | 29.5335
12.5 | 1.3473 | 0.05093 | -0.0421 | 26.454
13 | 1.3502 | 0.05705 | -0.0413 | 23.667
13.5 | 1.3458 | 0.06448 | -0.0413 | 20.8716
14 | 1.3367 | 0.073 | -0.0427 | 18.311
14.5 | 1.3123 | 0.08463 | -0.0457 | 15.5063
15 | 1.2849 | 0.09783 | -0.051 | 13.134
15.5 | 1.2552 | 0.1127 | -0.0583 | 11.1375
16 | 1.222 | 0.12987 | -0.068 | 9.4094
16.5 | 1.1879 | 0.14923 | -0.0801 | 7.9602
17 | 1.083 | 0.19821 | -0.1072 | 5.4639
17.5 | 1.0789 | 0.21428 | -0.1158 | 5.035
18 | 1.0843 | 0.22617 | -0.1225 | 4.7942

## 39. Re 750k Mach 0.50 (1)
BIGFOIL.COM POLAR EXPORT
NACA63-610 a=0.5
NACA63-610 a=0.5 |  |  |  | Cl Max: | 1.249 | at alpha= | 6.5 | deg
JavaFoil+Calcfoil stall+Eppler ext transition |  |  |  | L/D Max: | 139.599 | at alpha= | 2 | deg
Re: | 750000 |  |  | Cd Min: | 0.0055 | at alpha= | 1 | deg
Mach: | 0.5 |  |  | Cl=0 at alpha= | -3.8077 | deg
|  |  |  | @ Cl=0.1, Cd= | 0.028936
|  |  |  | @ Cl=0.4, Cd= | 0.0081401
|  |  |  | @ Cl=0.6, Cd= | 0.0065442
alpha (deg) | Cl | Cd | Cm | Cl/Cd
-20 | -0.887 | 0.1992 | -0.041 | -4.453
-19.5 | -0.86 | 0.19516 | -0.041 | -4.406
-19 | -0.833 | 0.1906 | -0.042 | -4.37
-18.5 | -0.806 | 0.18497 | -0.042 | -4.356
-18 | -0.779 | 0.18021 | -0.042 | -4.321
-17.5 | -0.75 | 0.17373 | -0.04 | -4.315
-17 | -0.722 | 0.17007 | -0.039 | -4.246
-16.5 | -0.695 | 0.19972 | -0.04 | -3.479
-16 | -0.668 | 0.15892 | -0.04 | -4.202
-15.5 | -0.641 | 0.15468 | -0.04 | -4.141
-15 | -0.613 | 0.14428 | -0.04 | -4.25
-14.5 | -0.586 | 0.13904 | -0.04 | -4.211
-14 | -0.557 | 0.13542 | -0.038 | -4.115
-13.5 | -0.53 | 0.12846 | -0.038 | -4.125
-13 | -0.503 | 0.12457 | -0.038 | -4.035
-12.5 | -0.475 | 0.12091 | -0.038 | -3.931
-12 | -0.448 | 0.11742 | -0.038 | -3.815
-11.5 | -0.421 | 0.11409 | -0.039 | -3.686
-11 | -0.392 | 0.11078 | -0.036 | -3.543
-10.5 | -0.365 | 0.10847 | -0.035 | -3.365
-10 | -0.338 | 0.09847 | -0.036 | -3.43
-9.5 | -0.31 | 0.10109 | -0.036 | -3.071
-9 | -0.283 | 0.09093 | -0.036 | -3.113
-8.5 | -0.256 | 0.08889 | -0.036 | -2.877
-8 | -0.228 | 0.08972 | -0.036 | -2.546
-7.5 | -0.201 | 0.08164 | -0.033 | -2.46
-7 | -0.174 | 0.12536 | -0.033 | -1.384
-6.5 | -0.146 | 0.08195 | -0.034 | -1.786
-6 | -0.119 | 0.04633 | -0.035 | -2.572
-5.5 | -0.092 | 0.05852 | -0.033 | -1.57
-5 | -0.104 | 0.04448 | -0.031 | -2.328
-4.5 | -0.067 | 0.03946 | -0.032 | -1.705
-4 | -0.02 | 0.03656 | -0.034 | -0.537
-3.5 | 0.032 | 0.03455 | -0.035 | 0.927
-3 | 0.086 | 0.03271 | -0.038 | 2.618
-2.5 | 0.175 | 0.00872 | -0.087 | 20.009
-2 | 0.243 | 0.00866 | -0.088 | 28.079
-1.5 | 0.312 | 0.00847 | -0.088 | 36.818
-1 | 0.381 | 0.00817 | -0.089 | 46.575
-0.5 | 0.451 | 0.00806 | -0.089 | 55.873
0 | 0.518 | 0.00678 | -0.089 | 76.35
0.5 | 0.586 | 0.00682 | -0.09 | 85.854
1 | 0.653 | 0.0055 | -0.09 | 118.731
1.5 | 0.721 | 0.00555 | -0.091 | 129.833
2 | 0.788 | 0.00564 | -0.091 | 139.599
2.5 | 0.855 | 0.0066 | -0.091 | 129.566
3 | 0.916 | 0.00683 | -0.092 | 134.04
3.5 | 0.98 | 0.00724 | -0.092 | 135.346
4 | 1.041 | 0.00767 | -0.092 | 135.695
4.5 | 1.1 | 0.00815 | -0.092 | 134.889
5 | 1.154 | 0.00872 | -0.093 | 132.328
5.5 | 1.185 | 0.01726 | -0.091 | 68.686
6 | 1.225 | 0.01869 | -0.091 | 65.503
6.5 | 1.249 | 0.02023 | -0.091 | 61.736
7 | 1.249 | 0.02235 | -0.091 | 55.881
7.5 | 1.007 | 0.0519 | -0.041 | 19.394
8 | 0.625 | 0.05902 | -0.034 | 10.595
8.5 | 0.651 | 0.07007 | -0.033 | 9.29
9 | 0.677 | 0.08575 | -0.037 | 7.895
9.5 | 0.702 | 0.09107 | -0.037 | 7.714
10 | 0.729 | 0.09554 | -0.041 | 7.627
10.5 | 0.754 | 0.10024 | -0.041 | 7.523
11 | 0.779 | 0.10679 | -0.041 | 7.297
11.5 | 0.805 | 0.11361 | -0.043 | 7.084

## 40. Re 750k Mach 0.50 (2)
BIGFOIL.COM POLAR EXPORT
NACA63-610 a=0.5
NACA63-610 a=0.5 |  |  |  | Cl Max: | 1.2698 | at alpha= | 10 | deg
XFOIL ncrit=9 |  |  |  | L/D Max: | 378.644 | at alpha= | -0.5 | deg
Re: | 750000 |  |  | Cd Min: | 0.26715 | at alpha= | -20 | deg
Mach: | 0.5 |  |  | Cl=0 at alpha= | -3.9602 | deg
|  |  |  | @ Cl=0.1, Cd= | 0.0061559
|  |  |  | @ Cl=0.4, Cd= | 0.0013341
|  |  |  | @ Cl=0.6, Cd= | 0.0063997
alpha (deg) | Cl | Cd | Cm | Cl/Cd
-20 | -0.7011 | 0.26715 | 0.0533 | -2.6244
-19 | -0.6537 | 0.25028 | 0.0427 | -2.6119
-18.5 | -0.6303 | 0.24248 | 0.0377 | -2.5994
-18 | -0.6063 | 0.23469 | 0.0325 | -2.5834
-17.5 | -0.582 | 0.22672 | 0.0272 | -2.567
-17 | -0.5581 | 0.21882 | 0.0222 | -2.5505
-16.5 | -0.5338 | 0.21064 | 0.0167 | -2.5342
-16 | -0.511 | 0.20291 | 0.0112 | -2.5184
-15.5 | -0.4884 | 0.19502 | 0.0059 | -2.5044
-15 | -0.4648 | 0.18627 | 0.0017 | -2.4953
-14.5 | -0.4421 | 0.17863 | -0.0025 | -2.4749
-14 | -0.4162 | 0.17101 | -0.0079 | -2.4338
-13.5 | -0.3975 | 0.16394 | -0.0111 | -2.4247
-13 | -0.3778 | 0.15641 | -0.0149 | -2.4154
-12.5 | -0.3597 | 0.1489 | -0.0197 | -2.4157
-12 | -0.3423 | 0.14148 | -0.0241 | -2.4194
-11.5 | -0.3241 | 0.13309 | -0.0278 | -2.4352
-11 | -0.3033 | 0.12618 | -0.0306 | -2.4037
-10.5 | -0.2841 | 0.11936 | -0.0342 | -2.3802
-10 | -0.2665 | 0.1123 | -0.038 | -2.3731
-9.5 | -0.2508 | 0.1053 | -0.0429 | -2.3818
-9 | -0.2383 | 0.09832 | -0.0477 | -2.4237
-8.5 | -0.2223 | 0.09129 | -0.0515 | -2.4351
-8 | -0.2072 | 0.08397 | -0.0535 | -2.4675
-7.5 | -0.1913 | 0.07806 | -0.0564 | -2.4507
-7 | -0.177 | 0.072 | -0.0602 | -2.4583
-6.5 | -0.1699 | 0.06555 | -0.0659 | -2.5919
-6 | -0.1546 | 0.0582 | -0.0735 | -2.6564
-5.5 | -0.1274 | 0.04945 | -0.0831 | -2.5763
-5 | -0.1036 | 0.04037 | -0.0903 | -2.5663
-4.5 | -0.0586 | 0.03335 | -0.0956 | -1.7571
-4 | -0.0047 | 0.02367 | -0.0995 | -0.19856
-3.5 | 0.0543 | 0.01732 | -0.1005 | 3.1351
-3 | 0.1121 | 0.0032 | -0.0961 | 35.0312
-2.5 | 0.1786 | 0.00237 | -0.0961 | 75.3586
-2 | 0.2456 | 0.00187 | -0.0961 | 131.3369
-1.5 | 0.3124 | 0.00155 | -0.0963 | 201.5484
-1 | 0.38 | 0.0014 | -0.0966 | 271.4286
-0.5 | 0.4468 | 0.00118 | -0.0974 | 378.6441
0 | 0.5223 | 0.00737 | -0.101 | 70.8684
0.5 | 0.5889 | 0.00637 | -0.1006 | 92.449
1 | 0.6561 | 0.00655 | -0.1008 | 100.1679
1.5 | 0.7238 | 0.0067 | -0.1011 | 108.0299
2 | 0.7914 | 0.0069 | -0.1013 | 114.6957
2.5 | 0.8594 | 0.00707 | -0.1015 | 121.5559
3 | 0.9275 | 0.00727 | -0.1015 | 127.5791
3.5 | 0.9957 | 0.00746 | -0.1013 | 133.4718
4 | 1.0638 | 0.00763 | -0.1009 | 139.4233
4.5 | 1.131 | 0.00777 | -0.1 | 145.5598
5 | 1.1943 | 0.00824 | -0.0983 | 144.9393
5.5 | 1.2387 | 0.00987 | -0.0943 | 125.5015
6 | 1.2335 | 0.01341 | -0.0846 | 91.9836
6.5 | 1.2139 | 0.01738 | -0.0747 | 69.8446
7 | 1.2185 | 0.02123 | -0.0689 | 57.3952
7.5 | 1.2334 | 0.02488 | -0.0643 | 49.574
8 | 1.2498 | 0.02867 | -0.0601 | 43.5926
8.5 | 1.2554 | 0.03348 | -0.0559 | 37.497
9 | 1.2631 | 0.03843 | -0.0523 | 32.8676
9.5 | 1.2643 | 0.04428 | -0.0486 | 28.5524
10 | 1.2698 | 0.05034 | -0.0452 | 25.2245
10.5 | 1.2689 | 0.05769 | -0.0433 | 21.9951
11 | 1.2521 | 0.0676 | -0.0436 | 18.5222
11.5 | 1.2278 | 0.07944 | -0.0464 | 15.4557
12 | 1.1978 | 0.09331 | -0.0521 | 12.8368
12.5 | 1.167 | 0.10875 | -0.0604 | 10.731
13 | 1.1382 | 0.12555 | -0.0708 | 9.0657
13.5 | 1.114 | 0.14332 | -0.0821 | 7.7728
14 | 1.097 | 0.16104 | -0.0926 | 6.812
14.5 | 1.0895 | 0.17715 | -0.1021 | 6.1502
15 | 1.0898 | 0.1918 | -0.1107 | 5.682

## 41. Re 1M Mach 0.00 (1)
BIGFOIL.COM POLAR EXPORT
NACA63-610 a=0.5
NACA63-610 a=0.5 |  |  |  | Cl Max: | 1.276 | at alpha= | 9.5 | deg
JavaFoil+Calcfoil stall+Eppler ext transition |  |  |  | L/D Max: | 183.078 | at alpha= | 5 | deg
Re: | 1000000 |  |  | Cd Min: | 0.00488 | at alpha= | 1 | deg
Mach: | 0 |  |  | Cl=0 at alpha= | -3.8302 | deg
|  |  |  | @ Cl=0.1, Cd= | 0.0080858
|  |  |  | @ Cl=0.4, Cd= | 0.0073505
|  |  |  | @ Cl=0.6, Cd= | 0.0049261
alpha (deg) | Cl | Cd | Cm | Cl/Cd
-17 | -0.302 | 0.15379 | -0.029 | -1.965
-16.5 | -0.317 | 0.14723 | -0.028 | -2.15
-16 | -0.331 | 0.15607 | -0.028 | -2.121
-15.5 | -0.346 | 0.13405 | -0.028 | -2.58
-15 | -0.36 | 0.14044 | -0.028 | -2.565
-14.5 | -0.374 | 0.12901 | -0.028 | -2.902
-14 | -0.388 | 0.12189 | -0.028 | -3.181
-13.5 | -0.4 | 0.11579 | -0.027 | -3.454
-13 | -0.407 | 0.10886 | -0.027 | -3.742
-12.5 | -0.412 | 0.10075 | -0.027 | -4.091
-12 | -0.415 | 0.09377 | -0.027 | -4.424
-11.5 | -0.415 | 0.08653 | -0.027 | -4.795
-11 | -0.412 | 0.08006 | -0.027 | -5.15
-10.5 | -0.406 | 0.07582 | -0.027 | -5.361
-10 | -0.397 | 0.07069 | -0.028 | -5.619
-9.5 | -0.384 | 0.06602 | -0.028 | -5.822
-9 | -0.368 | 0.06164 | -0.029 | -5.965
-8.5 | -0.347 | 0.05746 | -0.029 | -6.04
-8 | -0.323 | 0.05395 | -0.029 | -5.98
-7.5 | -0.294 | 0.05016 | -0.03 | -5.87
-7 | -0.263 | 0.04749 | -0.03 | -5.532
-6.5 | -0.228 | 0.04416 | -0.029 | -5.158
-6 | -0.19 | 0.04158 | -0.031 | -4.571
-5.5 | -0.15 | 0.03928 | -0.03 | -3.81
-5 | -0.107 | 0.03725 | -0.033 | -2.883
-4.5 | -0.063 | 0.03521 | -0.034 | -1.798
-4 | -0.018 | 0.03319 | -0.038 | -0.538
-3.5 | 0.035 | 0.0082 | -0.075 | 4.329
-3 | 0.094 | 0.0081 | -0.075 | 11.579
-2.5 | 0.153 | 0.00796 | -0.076 | 19.176
-2 | 0.212 | 0.00783 | -0.076 | 27.045
-1.5 | 0.271 | 0.00773 | -0.076 | 35.066
-1 | 0.33 | 0.00765 | -0.077 | 43.168
-0.5 | 0.39 | 0.00762 | -0.077 | 51.22
0 | 0.449 | 0.00603 | -0.077 | 74.49
0.5 | 0.508 | 0.00602 | -0.078 | 84.355
1 | 0.566 | 0.00488 | -0.078 | 116.006
1.5 | 0.625 | 0.00496 | -0.079 | 126.09
2 | 0.684 | 0.00503 | -0.079 | 135.935
2.5 | 0.742 | 0.00514 | -0.079 | 144.358
3 | 0.797 | 0.00522 | -0.08 | 152.716
3.5 | 0.855 | 0.005 | -0.08 | 171.108
4 | 0.911 | 0.00521 | -0.08 | 174.99
4.5 | 0.967 | 0.00539 | -0.081 | 179.419
5 | 1.02 | 0.00557 | -0.081 | 183.078
5.5 | 1.073 | 0.00696 | -0.082 | 154.192
6 | 1.105 | 0.01332 | -0.081 | 82.932
6.5 | 1.148 | 0.01418 | -0.081 | 80.928
7 | 1.188 | 0.01497 | -0.081 | 79.338
7.5 | 1.223 | 0.01585 | -0.081 | 77.178
8 | 1.248 | 0.01684 | -0.081 | 74.09
8.5 | 1.265 | 0.01797 | -0.082 | 70.401
9 | 1.275 | 0.01918 | -0.082 | 66.477
9.5 | 1.276 | 0.02031 | -0.082 | 62.827
10 | 1.268 | 0.02197 | -0.082 | 57.722
10.5 | 1.252 | 0.02351 | -0.082 | 53.272
11 | 1.224 | 0.02559 | -0.082 | 47.829
11.5 | 1.01 | 0.07748 | -0.039 | 13.039
12 | 0.983 | 0.08205 | -0.04 | 11.975
12.5 | 0.949 | 0.08845 | -0.037 | 10.723
13 | 0.912 | 0.0942 | -0.036 | 9.682
13.5 | 0.873 | 0.09969 | -0.034 | 8.755
14 | 0.832 | 0.10882 | -0.032 | 7.647
14.5 | 0.791 | 0.11396 | -0.033 | 6.942

## 42. Re 1M Mach 0.00 (2)
BIGFOIL.COM POLAR EXPORT
NACA63-610 a=0.5
NACA63-610 a=0.5 |  |  |  | Cl Max: | 1.4597 | at alpha= | 15 | deg
XFOIL ncrit=9 |  |  |  | L/D Max: | 158.687 | at alpha= | 5 | deg
Re: | 1000000 |  |  | Cd Min: | 0.24118 | at alpha= | -20 | deg
Mach: | 0 |  |  | Cl=0 at alpha= | -3.8916 | deg
|  |  |  | @ Cl=0.1, Cd= | 0.009241
|  |  |  | @ Cl=0.4, Cd= | 0.0063094
|  |  |  | @ Cl=0.6, Cd= | 0.0052901
alpha (deg) | Cl | Cd | Cm | Cl/Cd
-20 | -0.6346 | 0.24118 | 0.0418 | -2.6312
-19.5 | -0.6162 | 0.235 | 0.0375 | -2.6221
-19 | -0.5979 | 0.22872 | 0.0333 | -2.6141
-18.5 | -0.5798 | 0.22225 | 0.0292 | -2.6088
-18 | -0.5609 | 0.21523 | 0.025 | -2.606
-17.5 | -0.543 | 0.20788 | 0.0204 | -2.6121
-17 | -0.5259 | 0.20099 | 0.0162 | -2.6165
-16.5 | -0.5092 | 0.19392 | 0.012 | -2.6258
-16 | -0.4918 | 0.1869 | 0.0088 | -2.6314
-15.5 | -0.4744 | 0.18053 | 0.0052 | -2.6278
-15 | -0.4572 | 0.17387 | 0.0014 | -2.6296
-14.5 | -0.4409 | 0.167 | -0.0022 | -2.6401
-14 | -0.4249 | 0.15999 | -0.0058 | -2.6558
-13.5 | -0.4098 | 0.15237 | -0.0099 | -2.6895
-13 | -0.3933 | 0.14404 | -0.0158 | -2.7305
-12.5 | -0.3745 | 0.13564 | -0.0216 | -2.761
-12 | -0.3638 | 0.128 | -0.0238 | -2.8422
-11.5 | -0.3473 | 0.12275 | -0.0261 | -2.8293
-11 | -0.3341 | 0.11629 | -0.0291 | -2.873
-10.5 | -0.3216 | 0.10951 | -0.0324 | -2.9367
-10 | -0.3141 | 0.10189 | -0.0369 | -3.0827
-9.5 | -0.303 | 0.09495 | -0.0404 | -3.1912
-9 | -0.2959 | 0.08742 | -0.0439 | -3.3848
-8.5 | -0.3018 | 0.07814 | -0.048 | -3.8623
-8 | -0.2903 | 0.07385 | -0.0495 | -3.9309
-7.5 | -0.2872 | 0.06787 | -0.0535 | -4.2316
-7 | -0.2704 | 0.05935 | -0.0629 | -4.556
-6.5 | -0.2369 | 0.04644 | -0.0749 | -5.1012
-6 | -0.2044 | 0.03434 | -0.0802 | -5.9522
-5.5 | -0.1742 | 0.01824 | -0.0828 | -9.5504
-4.5 | -0.0678 | 0.01191 | -0.0829 | -5.6927
-4 | -0.0122 | 0.01094 | -0.0831 | -1.1152
-3.5 | 0.0441 | 0.00999 | -0.0833 | 4.4144
-2.5 | 0.1568 | 0.00848 | -0.0837 | 18.4906
-2 | 0.2138 | 0.00819 | -0.084 | 26.105
-1.5 | 0.271 | 0.00779 | -0.0843 | 34.7882
-1 | 0.3282 | 0.00744 | -0.0847 | 44.1129
-0.5 | 0.3836 | 0.00645 | -0.0855 | 59.4729
0 | 0.4396 | 0.00597 | -0.0859 | 73.6348
0.5 | 0.4938 | 0.00513 | -0.0852 | 96.2573
1 | 0.5526 | 0.00519 | -0.086 | 106.474
1.5 | 0.6094 | 0.00531 | -0.0863 | 114.7646
2 | 0.6663 | 0.00541 | -0.0866 | 123.1608
2.5 | 0.7231 | 0.00553 | -0.087 | 130.7595
3 | 0.7798 | 0.00563 | -0.0873 | 138.508
3.5 | 0.8362 | 0.00577 | -0.0877 | 144.922
4 | 0.8925 | 0.00589 | -0.0879 | 151.528
4.5 | 0.9482 | 0.00604 | -0.0882 | 156.9868
5 | 1.0029 | 0.00632 | -0.0883 | 158.6867
5.5 | 1.0549 | 0.00691 | -0.0881 | 152.6628
6 | 1.0983 | 0.00845 | -0.0869 | 129.9763
6.5 | 1.1333 | 0.01067 | -0.0847 | 106.2137
7 | 1.1669 | 0.01265 | -0.0822 | 92.2451
7.5 | 1.2053 | 0.01398 | -0.0801 | 86.216
8 | 1.2435 | 0.0151 | -0.0779 | 82.351
8.5 | 1.2814 | 0.01605 | -0.0757 | 79.838
9 | 1.3056 | 0.01732 | -0.0713 | 75.3811
9.5 | 1.3308 | 0.01865 | -0.0677 | 71.3566
10 | 1.3508 | 0.02055 | -0.0639 | 65.7324
10.5 | 1.3736 | 0.02244 | -0.061 | 61.2121
11 | 1.3877 | 0.02522 | -0.0576 | 55.0238
11.5 | 1.4077 | 0.02774 | -0.0552 | 50.7462
12 | 1.4245 | 0.03065 | -0.0529 | 46.4763
12.5 | 1.4248 | 0.03521 | -0.0499 | 40.4658
13 | 1.4394 | 0.03867 | -0.0482 | 37.2227
13.5 | 1.4467 | 0.04301 | -0.0466 | 33.6364
14 | 1.4561 | 0.04739 | -0.0455 | 30.7259
14.5 | 1.4566 | 0.05308 | -0.0446 | 27.4416
15 | 1.4597 | 0.05884 | -0.0445 | 24.808
15.5 | 1.4597 | 0.06527 | -0.045 | 22.364
16 | 1.4529 | 0.07308 | -0.0461 | 19.881
16.5 | 1.4451 | 0.08159 | -0.0483 | 17.7117
17 | 1.4306 | 0.09172 | -0.0515 | 15.5975
17.5 | 1.4106 | 0.10345 | -0.0561 | 13.6356
18 | 1.3845 | 0.11716 | -0.0625 | 11.8172
18.5 | 1.358 | 0.13187 | -0.0703 | 10.298
19 | 1.3288 | 0.14815 | -0.0799 | 8.9693
19.5 | 1.2977 | 0.16614 | -0.0912 | 7.8109

## 43. Re 1M Mach 0.10 (1)
BIGFOIL.COM POLAR EXPORT
NACA63-610 a=0.5
NACA63-610 a=0.5 |  |  |  | Cl Max: | 1.274 | at alpha= | 9 | deg
JavaFoil+Calcfoil stall+Eppler ext transition |  |  |  | L/D Max: | 181.625 | at alpha= | 5 | deg
Re: | 1000000 |  |  | Cd Min: | 0.00491 | at alpha= | 1 | deg
Mach: | 0.1 |  |  | Cl=0 at alpha= | -3.8333 | deg
|  |  |  | @ Cl=0.1, Cd= | 0.0080878
|  |  |  | @ Cl=0.4, Cd= | 0.0073971
|  |  |  | @ Cl=0.6, Cd= | 0.004931
alpha (deg) | Cl | Cd | Cm | Cl/Cd
-16.5 | -0.275 | 0.14691 | -0.029 | -1.869
-16 | -0.291 | 0.14036 | -0.029 | -2.073
-15.5 | -0.308 | 0.13575 | -0.029 | -2.267
-15 | -0.325 | 0.14272 | -0.028 | -2.274
-14.5 | -0.341 | 0.13478 | -0.028 | -2.532
-14 | -0.357 | 0.12459 | -0.028 | -2.868
-13.5 | -0.372 | 0.12037 | -0.028 | -3.094
-13 | -0.383 | 0.11198 | -0.028 | -3.418
-12.5 | -0.39 | 0.10259 | -0.028 | -3.805
-12 | -0.396 | 0.09386 | -0.027 | -4.218
-11.5 | -0.399 | 0.08911 | -0.027 | -4.475
-11 | -0.399 | 0.08188 | -0.027 | -4.87
-10.5 | -0.395 | 0.07633 | -0.027 | -5.181
-10 | -0.389 | 0.07183 | -0.028 | -5.409
-9.5 | -0.378 | 0.0666 | -0.028 | -5.673
-9 | -0.363 | 0.06189 | -0.029 | -5.863
-8.5 | -0.344 | 0.05787 | -0.029 | -5.942
-8 | -0.321 | 0.05422 | -0.029 | -5.913
-7.5 | -0.293 | 0.05032 | -0.03 | -5.83
-7 | -0.262 | 0.04748 | -0.03 | -5.524
-6.5 | -0.228 | 0.04427 | -0.029 | -5.145
-6 | -0.19 | 0.04178 | -0.031 | -4.555
-5.5 | -0.15 | 0.03935 | -0.03 | -3.813
-5 | -0.108 | 0.03736 | -0.032 | -2.884
-4.5 | -0.064 | 0.03515 | -0.035 | -1.81
-4 | -0.018 | 0.03339 | -0.037 | -0.536
-3.5 | 0.036 | 0.00824 | -0.075 | 4.328
-3 | 0.094 | 0.0081 | -0.076 | 11.633
-2.5 | 0.153 | 0.00798 | -0.076 | 19.203
-2 | 0.213 | 0.00782 | -0.076 | 27.196
-1.5 | 0.272 | 0.00772 | -0.077 | 35.25
-1 | 0.332 | 0.00766 | -0.077 | 43.307
-0.5 | 0.392 | 0.00761 | -0.078 | 51.515
0 | 0.451 | 0.00604 | -0.078 | 74.663
0.5 | 0.51 | 0.00601 | -0.078 | 84.844
1 | 0.569 | 0.00491 | -0.079 | 115.804
1.5 | 0.628 | 0.00495 | -0.079 | 126.909
2 | 0.687 | 0.00508 | -0.079 | 135.28
2.5 | 0.746 | 0.00514 | -0.08 | 145.073
3 | 0.801 | 0.00525 | -0.08 | 152.678
3.5 | 0.859 | 0.005 | -0.08 | 172.042
4 | 0.916 | 0.00521 | -0.081 | 175.668
4.5 | 0.971 | 0.00539 | -0.081 | 180.371
5 | 1.025 | 0.00564 | -0.082 | 181.625
5.5 | 1.077 | 0.00701 | -0.082 | 153.717
6 | 1.109 | 0.01345 | -0.081 | 82.499
6.5 | 1.152 | 0.01431 | -0.081 | 80.516
7 | 1.191 | 0.01511 | -0.081 | 78.854
7.5 | 1.226 | 0.01601 | -0.082 | 76.61
8 | 1.25 | 0.01706 | -0.082 | 73.291
8.5 | 1.266 | 0.01819 | -0.082 | 69.614
9 | 1.274 | 0.01932 | -0.082 | 65.931
9.5 | 1.272 | 0.02059 | -0.082 | 61.78
10 | 1.26 | 0.02237 | -0.082 | 56.352
10.5 | 1.241 | 0.02383 | -0.082 | 52.078
11 | 1.024 | 0.07207 | -0.043 | 14.203
11.5 | 0.993 | 0.07845 | -0.038 | 12.653
12 | 0.96 | 0.08356 | -0.038 | 11.485
12.5 | 0.921 | 0.08939 | -0.036 | 10.308
13 | 0.88 | 0.09502 | -0.034 | 9.259
13.5 | 0.836 | 0.10124 | -0.033 | 8.257
14 | 0.791 | 0.11124 | -0.033 | 7.107

## 44. Re 1M Mach 0.10 (2)
BIGFOIL.COM POLAR EXPORT
NACA63-610 a=0.5
NACA63-610 a=0.5 |  |  |  | Cl Max: | 1.4455 | at alpha= | 14 | deg
XFOIL ncrit=9 |  |  |  | L/D Max: | 158.913 | at alpha= | 5 | deg
Re: | 1000000 |  |  | Cd Min: | 0.24191 | at alpha= | -20 | deg
Mach: | 0.1 |  |  | Cl=0 at alpha= | -3.8913 | deg
|  |  |  | @ Cl=0.1, Cd= | 0.0096987
|  |  |  | @ Cl=0.4, Cd= | 0.0063525
|  |  |  | @ Cl=0.6, Cd= | 0.0053081
alpha (deg) | Cl | Cd | Cm | Cl/Cd
-20 | -0.6365 | 0.24191 | 0.0422 | -2.6311
-19.5 | -0.618 | 0.23568 | 0.0379 | -2.6222
-19 | -0.5994 | 0.22934 | 0.0336 | -2.6136
-18.5 | -0.5811 | 0.22283 | 0.0295 | -2.6078
-18 | -0.5621 | 0.21578 | 0.0253 | -2.605
-17.5 | -0.544 | 0.20842 | 0.0206 | -2.6101
-17 | -0.5267 | 0.2015 | 0.0164 | -2.6139
-16.5 | -0.5097 | 0.1944 | 0.0122 | -2.6219
-16 | -0.4921 | 0.1874 | 0.009 | -2.6259
-15.5 | -0.4745 | 0.18099 | 0.0053 | -2.6217
-15 | -0.4571 | 0.1743 | 0.0015 | -2.6225
-14.5 | -0.4406 | 0.16739 | -0.0022 | -2.6322
-14 | -0.4244 | 0.16035 | -0.0058 | -2.6467
-13.5 | -0.4091 | 0.15272 | -0.01 | -2.6788
-13 | -0.3888 | 0.14392 | -0.0171 | -2.7015
-12.5 | -0.374 | 0.13615 | -0.0214 | -2.747
-12 | -0.3628 | 0.12849 | -0.0237 | -2.8236
-11.5 | -0.3462 | 0.12319 | -0.026 | -2.8103
-10.5 | -0.3201 | 0.10988 | -0.0323 | -2.9132
-9.5 | -0.3009 | 0.09534 | -0.0404 | -3.1561
-9 | -0.2934 | 0.08785 | -0.044 | -3.3398
-8.5 | -0.298 | 0.07872 | -0.048 | -3.7856
-8 | -0.2849 | 0.07448 | -0.0495 | -3.8252
-7.5 | -0.283 | 0.06865 | -0.0528 | -4.1224
-7 | -0.2679 | 0.06024 | -0.0621 | -4.4472
-6.5 | -0.2356 | 0.04763 | -0.0745 | -4.9465
-6 | -0.2033 | 0.03578 | -0.0802 | -5.6819
-5 | -0.1126 | 0.02529 | -0.0835 | -4.4524
-4.5 | -0.0683 | 0.0121 | -0.0835 | -5.6446
-4 | -0.0123 | 0.01107 | -0.0837 | -1.1111
-3.5 | 0.0443 | 0.01007 | -0.0838 | 4.3992
-3 | 0.1013 | 0.00969 | -0.084 | 10.4541
-2.5 | 0.1577 | 0.00851 | -0.0842 | 18.5311
-2 | 0.215 | 0.00822 | -0.0845 | 26.1557
-1.5 | 0.2727 | 0.00781 | -0.0848 | 34.9168
-1 | 0.3301 | 0.00748 | -0.0852 | 44.131
-0.5 | 0.3859 | 0.00647 | -0.0859 | 59.6445
0 | 0.4423 | 0.006 | -0.0863 | 73.7167
0.5 | 0.4954 | 0.00515 | -0.0854 | 96.1942
1 | 0.556 | 0.0052 | -0.0864 | 106.9231
1.5 | 0.613 | 0.00534 | -0.0867 | 114.794
2 | 0.6704 | 0.00543 | -0.0871 | 123.4622
2.5 | 0.7274 | 0.00556 | -0.0874 | 130.8273
3 | 0.7846 | 0.00565 | -0.0878 | 138.8673
3.5 | 0.8414 | 0.00579 | -0.0881 | 145.3195
4 | 0.898 | 0.00591 | -0.0884 | 151.9459
4.5 | 0.9541 | 0.00607 | -0.0886 | 157.1829
5 | 1.0091 | 0.00635 | -0.0887 | 158.9134
6 | 1.1041 | 0.0086 | -0.0871 | 128.3837
6.5 | 1.1382 | 0.01088 | -0.0847 | 104.614
7 | 1.1716 | 0.01285 | -0.0821 | 91.1751
7.5 | 1.2104 | 0.01412 | -0.0799 | 85.7224
8 | 1.248 | 0.01527 | -0.0775 | 81.7289
8.5 | 1.2834 | 0.01629 | -0.0748 | 78.7845
9 | 1.3055 | 0.01763 | -0.0701 | 74.0499
9.5 | 1.3296 | 0.01914 | -0.0664 | 69.4671
10 | 1.3507 | 0.02109 | -0.0629 | 64.0446
10.5 | 1.3713 | 0.02326 | -0.0597 | 58.9553
11 | 1.3862 | 0.0261 | -0.0565 | 53.1111
11.5 | 1.4047 | 0.02884 | -0.054 | 48.7067
12 | 1.4183 | 0.03215 | -0.0516 | 44.1151
12.5 | 1.4201 | 0.03672 | -0.0489 | 38.6737
13 | 1.432 | 0.04058 | -0.0471 | 35.2883
13.5 | 1.4376 | 0.04528 | -0.0455 | 31.7491
14 | 1.4455 | 0.05004 | -0.0446 | 28.8869
14.5 | 1.4437 | 0.05628 | -0.0439 | 25.6521
15 | 1.444 | 0.06265 | -0.0441 | 23.0487
15.5 | 1.4412 | 0.0698 | -0.045 | 20.6476
16 | 1.4302 | 0.07864 | -0.0467 | 18.1867
16.5 | 1.4182 | 0.08829 | -0.0497 | 16.063
17 | 1.3992 | 0.0998 | -0.0541 | 14.02
17.5 | 1.3756 | 0.11288 | -0.06 | 12.1864
18 | 1.3472 | 0.12796 | -0.0679 | 10.5283
18.5 | 1.3163 | 0.14461 | -0.0776 | 9.1024
19 | 1.2808 | 0.16385 | -0.0896 | 7.8169

## 45. Re 1M Mach 0.25 (1)
BIGFOIL.COM POLAR EXPORT
NACA63-610 a=0.5
NACA63-610 a=0.5 |  |  |  | Cl Max: | 1.265 | at alpha= | 8.5 | deg
JavaFoil+Calcfoil stall+Eppler ext transition |  |  |  | L/D Max: | 178.347 | at alpha= | 4.5 | deg
Re: | 1000000 |  |  | Cd Min: | 0.00498 | at alpha= | 3 | deg
Mach: | 0.25 |  |  | Cl=0 at alpha= | -3.8364 | deg
|  |  |  | @ Cl=0.1, Cd= | 0.0081725
|  |  |  | @ Cl=0.4, Cd= | 0.007671
|  |  |  | @ Cl=0.6, Cd= | 0.10877
alpha (deg) | Cl | Cd | Cm | Cl/Cd
-14 | -0.059 | 0.11437 | -0.031 | -0.512
-13.5 | -0.056 | 0.10917 | -0.031 | -0.51
-13 | -0.132 | 0.10389 | -0.031 | -1.27
-12.5 | -0.181 | 0.10004 | -0.031 | -1.806
-12 | -0.219 | 0.09201 | -0.03 | -2.377
-11.5 | -0.251 | 0.10054 | -0.03 | -2.494
-11 | -0.277 | 0.09363 | -0.03 | -2.959
-10.5 | -0.298 | 0.08422 | -0.029 | -3.534
-10 | -0.312 | 0.07717 | -0.029 | -4.043
-9.5 | -0.32 | 0.0715 | -0.028 | -4.472
-9 | -0.321 | 0.06674 | -0.029 | -4.805
-8.5 | -0.315 | 0.06254 | -0.029 | -5.031
-8 | -0.302 | 0.05642 | -0.03 | -5.35
-7.5 | -0.282 | 0.05247 | -0.03 | -5.383
-7 | -0.257 | 0.04925 | -0.03 | -5.219
-6.5 | -0.226 | 0.04539 | -0.03 | -4.983
-6 | -0.191 | 0.04251 | -0.03 | -4.489
-5.5 | -0.152 | 0.03991 | -0.031 | -3.801
-5 | -0.109 | 0.03795 | -0.032 | -2.884
-4.5 | -0.065 | 0.03565 | -0.034 | -1.818
-4 | -0.018 | 0.03409 | -0.035 | -0.536
-3.5 | 0.037 | 0.00825 | -0.077 | 4.427
-3 | 0.097 | 0.00818 | -0.078 | 11.813
-2.5 | 0.157 | 0.00803 | -0.078 | 19.601
-2 | 0.218 | 0.00787 | -0.079 | 27.736
-1.5 | 0.28 | 0.00777 | -0.079 | 36.014
-1 | 0.341 | 0.00769 | -0.079 | 44.321
-0.5 | 0.403 | 0.00767 | -0.08 | 52.55
0 | 0.464 | 0.00608 | -0.08 | 76.216
0.5 | 0.524 | 0.00609 | -0.08 | 86.02
1 | 0.585 | 0.00499 | -0.081 | 117.232
1.5 | 0.645 | 0.00503 | -0.081 | 128.371
2 | 0.706 | 0.00511 | -0.081 | 138.107
2.5 | 0.766 | 0.00525 | -0.082 | 146.067
3 | 0.823 | 0.00498 | -0.082 | 165.234
3.5 | 0.882 | 0.00515 | -0.083 | 171.211
4 | 0.94 | 0.00533 | -0.083 | 176.42
4.5 | 0.997 | 0.00559 | -0.083 | 178.347
5 | 1.052 | 0.00687 | -0.084 | 153.118
5.5 | 1.104 | 0.00726 | -0.084 | 152.139
6 | 1.133 | 0.01412 | -0.083 | 80.287
6.5 | 1.175 | 0.01506 | -0.083 | 78.019
7 | 1.212 | 0.01596 | -0.083 | 75.962
7.5 | 1.243 | 0.01705 | -0.083 | 72.916
8 | 1.26 | 0.0182 | -0.084 | 69.224
8.5 | 1.265 | 0.01954 | -0.084 | 64.716
9 | 1.257 | 0.02102 | -0.084 | 59.79
9.5 | 1.234 | 0.02255 | -0.084 | 54.725
10 | 1.194 | 0.02435 | -0.084 | 49.052
10.5 | 0.963 | 0.07064 | -0.04 | 13.638
11 | 0.908 | 0.07669 | -0.035 | 11.836
11.5 | 0.842 | 0.08477 | -0.033 | 9.935
12 | 0.767 | 0.09037 | -0.031 | 8.487
12.5 | 0.684 | 0.09483 | -0.034 | 7.213
13 | 0.594 | 0.1031 | -0.034 | 5.762
13.5 | 0.499 | 0.10877 | -0.034 | 4.585

## 46. Re 1M Mach 0.25 (2)
BIGFOIL.COM POLAR EXPORT
NACA63-610 a=0.5
NACA63-610 a=0.5 |  |  |  | Cl Max: | 1.3856 | at alpha= | 13 | deg
XFOIL ncrit=9 |  |  |  | L/D Max: | 159.101 | at alpha= | 5 | deg
Re: | 1000000 |  |  | Cd Min: | 0.24606 | at alpha= | -20 | deg
Mach: | 0.25 |  |  | Cl=0 at alpha= | -3.8878 | deg
|  |  |  | @ Cl=0.1, Cd= | 0.0099551
|  |  |  | @ Cl=0.4, Cd= | 0.0066282
|  |  |  | @ Cl=0.6, Cd= | 0.0053522
alpha (deg) | Cl | Cd | Cm | Cl/Cd
-20 | -0.6475 | 0.24606 | 0.0443 | -2.6315
-19.5 | -0.6279 | 0.23953 | 0.0398 | -2.6214
-19 | -0.6084 | 0.23288 | 0.0354 | -2.6125
-18.5 | -0.5891 | 0.22613 | 0.031 | -2.6051
-18 | -0.569 | 0.21883 | 0.0266 | -2.6002
-17.5 | -0.5499 | 0.21143 | 0.0218 | -2.6009
-17 | -0.5314 | 0.20436 | 0.0174 | -2.6003
-16.5 | -0.5135 | 0.19654 | 0.0134 | -2.6127
-16 | -0.4944 | 0.19011 | 0.0097 | -2.6006
-15.5 | -0.4758 | 0.18353 | 0.0058 | -2.5925
-15 | -0.4573 | 0.17662 | 0.0018 | -2.5892
-14.5 | -0.4396 | 0.16951 | -0.002 | -2.5934
-13.5 | -0.4015 | 0.15407 | -0.012 | -2.606
-13 | -0.384 | 0.14602 | -0.0174 | -2.6298
-12 | -0.3577 | 0.13112 | -0.023 | -2.728
-11.5 | -0.3404 | 0.12545 | -0.0257 | -2.7134
-11 | -0.3259 | 0.11877 | -0.029 | -2.744
-10.5 | -0.3127 | 0.11148 | -0.0329 | -2.805
-10 | -0.303 | 0.10427 | -0.0372 | -2.9059
-9.5 | -0.2903 | 0.09728 | -0.0408 | -2.9842
-9 | -0.2808 | 0.0899 | -0.0443 | -3.1235
-8.5 | -0.278 | 0.08201 | -0.0476 | -3.3898
-8 | -0.2624 | 0.0773 | -0.0495 | -3.3946
-7.5 | -0.2566 | 0.07131 | -0.0524 | -3.5984
-7 | -0.2506 | 0.06324 | -0.0607 | -3.9627
-6.5 | -0.2281 | 0.0531 | -0.0714 | -4.2957
-6 | -0.1973 | 0.042 | -0.0797 | -4.6976
-5.5 | -0.1679 | 0.02985 | -0.085 | -5.6248
-5 | -0.1245 | 0.01877 | -0.0867 | -6.6329
-4.5 | -0.0708 | 0.01372 | -0.0868 | -5.1603
-4 | -0.0131 | 0.0119 | -0.0868 | -1.1008
-3.5 | 0.0453 | 0.01064 | -0.0868 | 4.2575
-3 | 0.1044 | 0.0099 | -0.0869 | 10.5455
-2.5 | 0.1626 | 0.00873 | -0.087 | 18.6254
-2 | 0.2221 | 0.00832 | -0.0872 | 26.6947
-1.5 | 0.2816 | 0.00791 | -0.0875 | 35.6005
-1 | 0.3411 | 0.00767 | -0.0878 | 44.472
-0.5 | 0.3991 | 0.00664 | -0.0886 | 60.1054
0.5 | 0.5049 | 0.00525 | -0.0865 | 96.1714
1 | 0.5743 | 0.0053 | -0.0891 | 108.3585
1.5 | 0.6334 | 0.00542 | -0.0894 | 116.8635
2 | 0.6927 | 0.00552 | -0.0897 | 125.4891
2.5 | 0.7517 | 0.00567 | -0.0901 | 132.575
3 | 0.8108 | 0.00578 | -0.0904 | 140.2768
3.5 | 0.87 | 0.0059 | -0.0907 | 147.4576
4 | 0.9287 | 0.00604 | -0.0908 | 153.7583
4.5 | 0.9869 | 0.00621 | -0.0909 | 158.9211
5 | 1.0437 | 0.00656 | -0.0908 | 159.1006
5.5 | 1.096 | 0.00738 | -0.0901 | 148.5095
6 | 1.1341 | 0.00953 | -0.0878 | 119.0031
6.5 | 1.1646 | 0.01193 | -0.0844 | 97.6194
7 | 1.1962 | 0.01381 | -0.0808 | 86.6184
7.5 | 1.2331 | 0.01505 | -0.0778 | 81.9336
8 | 1.2592 | 0.01636 | -0.0729 | 76.9682
8.5 | 1.2801 | 0.01808 | -0.0681 | 70.802
9 | 1.3068 | 0.01981 | -0.0646 | 65.9667
9.5 | 1.3233 | 0.02244 | -0.0606 | 58.9706
10 | 1.347 | 0.02477 | -0.0576 | 54.3803
10.5 | 1.3535 | 0.02862 | -0.0538 | 47.2921
11 | 1.3699 | 0.03195 | -0.0511 | 42.8764
11.5 | 1.3807 | 0.03595 | -0.0484 | 38.4061
12 | 1.3845 | 0.04083 | -0.046 | 33.9089
12.5 | 1.384 | 0.0465 | -0.0439 | 29.7634
13 | 1.3856 | 0.05244 | -0.0425 | 26.4226
13.5 | 1.3797 | 0.05975 | -0.0418 | 23.0912
14 | 1.3709 | 0.06801 | -0.0424 | 20.1573
14.5 | 1.3467 | 0.07917 | -0.0447 | 17.0102
15 | 1.3195 | 0.09192 | -0.0491 | 14.3549
15.5 | 1.2901 | 0.10624 | -0.0556 | 12.1433
16 | 1.255 | 0.1231 | -0.0647 | 10.195
16.5 | 1.2222 | 0.14122 | -0.0757 | 8.6546
17 | 1.1886 | 0.16156 | -0.0884 | 7.357
17.5 | 1.1418 | 0.18864 | -0.1044 | 6.0528
18 | 1.0971 | 0.22017 | -0.1209 | 4.983

## 47. Re 1M Mach 0.50 (1)
BIGFOIL.COM POLAR EXPORT
NACA63-610 a=0.5
NACA63-610 a=0.5 |  |  |  | Cl Max: | 1.252 | at alpha= | 7 | deg
JavaFoil+Calcfoil stall+Eppler ext transition |  |  |  | L/D Max: | 161.412 | at alpha= | 2.5 | deg
Re: | 1000000 |  |  | Cd Min: | 0.00509 | at alpha= | 1.5 | deg
Mach: | 0.5 |  |  | Cl=0 at alpha= | -3.8077 | deg
|  |  |  | @ Cl=0.1, Cd= | 0.028245
|  |  |  | @ Cl=0.4, Cd= | 0.007651
|  |  |  | @ Cl=0.6, Cd= | 0.0063391
alpha (deg) | Cl | Cd | Cm | Cl/Cd
-20 | -0.887 | 0.1903 | -0.042 | -4.661
-19.5 | -0.86 | 0.18434 | -0.042 | -4.665
-19 | -0.833 | 0.18092 | -0.042 | -4.604
-18.5 | -0.806 | 0.17537 | -0.042 | -4.595
-18 | -0.779 | 0.17064 | -0.042 | -4.563
-17.5 | -0.75 | 0.16575 | -0.04 | -4.524
-17 | -0.722 | 0.16204 | -0.04 | -4.456
-16.5 | -0.695 | 0.19004 | -0.04 | -3.657
-16 | -0.668 | 0.14923 | -0.04 | -4.475
-15.5 | -0.641 | 0.14501 | -0.04 | -4.417
-15 | -0.613 | 0.13789 | -0.04 | -4.448
-14.5 | -0.586 | 0.13223 | -0.04 | -4.429
-14 | -0.557 | 0.12679 | -0.038 | -4.395
-13.5 | -0.53 | 0.12302 | -0.038 | -4.308
-13 | -0.503 | 0.11923 | -0.038 | -4.216
-12.5 | -0.475 | 0.11567 | -0.038 | -4.109
-12 | -0.448 | 0.10977 | -0.038 | -4.081
-11.5 | -0.421 | 0.10648 | -0.039 | -3.95
-11 | -0.393 | 0.1041 | -0.036 | -3.771
-10.5 | -0.365 | 0.10307 | -0.036 | -3.542
-10 | -0.338 | 0.09305 | -0.036 | -3.631
-9.5 | -0.31 | 0.09319 | -0.036 | -3.332
-9 | -0.283 | 0.08605 | -0.037 | -3.291
-8.5 | -0.256 | 0.08403 | -0.037 | -3.044
-8 | -0.228 | 0.08249 | -0.037 | -2.77
-7.5 | -0.201 | 0.07764 | -0.034 | -2.588
-7 | -0.174 | 0.11299 | -0.033 | -1.536
-6.5 | -0.146 | 0.07747 | -0.035 | -1.89
-6 | -0.119 | 0.04538 | -0.036 | -2.628
-5.5 | -0.092 | 0.05635 | -0.034 | -1.631
-5 | -0.104 | 0.04328 | -0.032 | -2.393
-4.5 | -0.067 | 0.03861 | -0.033 | -1.743
-4 | -0.02 | 0.03576 | -0.035 | -0.549
-3.5 | 0.032 | 0.03387 | -0.037 | 0.946
-3 | 0.086 | 0.03197 | -0.041 | 2.683
-2.5 | 0.175 | 0.00829 | -0.087 | 21.056
-2 | 0.243 | 0.00815 | -0.088 | 29.807
-1.5 | 0.312 | 0.00802 | -0.088 | 38.904
-1 | 0.381 | 0.00767 | -0.089 | 49.623
-0.5 | 0.451 | 0.0076 | -0.089 | 59.3
0 | 0.518 | 0.00632 | -0.089 | 82.025
0.5 | 0.586 | 0.00637 | -0.09 | 91.946
1 | 0.654 | 0.00622 | -0.09 | 105.017
1.5 | 0.721 | 0.00509 | -0.091 | 141.622
2 | 0.789 | 0.00518 | -0.091 | 152.092
2.5 | 0.856 | 0.0053 | -0.091 | 161.412
3 | 0.917 | 0.00638 | -0.092 | 143.654
3.5 | 0.982 | 0.00675 | -0.092 | 145.607
4 | 1.044 | 0.00716 | -0.092 | 145.895
4.5 | 1.103 | 0.0076 | -0.093 | 145.048
5 | 1.158 | 0.00815 | -0.093 | 142.116
5.5 | 1.188 | 0.0163 | -0.091 | 72.863
6 | 1.227 | 0.01768 | -0.091 | 69.409
6.5 | 1.251 | 0.01912 | -0.092 | 65.459
7 | 1.252 | 0.021 | -0.092 | 59.598
7.5 | 1.2 | 0.02303 | -0.092 | 52.1
8 | 0.626 | 0.05747 | -0.036 | 10.886
8.5 | 0.651 | 0.06576 | -0.035 | 9.901
9 | 0.677 | 0.0635 | -0.039 | 10.667
9.5 | 0.703 | 0.08713 | -0.038 | 8.064
10 | 0.729 | 0.09214 | -0.041 | 7.91
10.5 | 0.754 | 0.09557 | -0.042 | 7.891
11 | 0.779 | 0.10123 | -0.041 | 7.699
11.5 | 0.805 | 0.10676 | -0.043 | 7.54
12 | 0.831 | 0.11125 | -0.046 | 7.471

## 48. Re 1M Mach 0.50 (2)
BIGFOIL.COM POLAR EXPORT
NACA63-610 a=0.5
NACA63-610 a=0.5 |  |  |  | Cl Max: | 1.2917 | at alpha= | 10 | deg
XFOIL ncrit=9 |  |  |  | L/D Max: | 161.567 | at alpha= | 4.5 | deg
Re: | 1000000 |  |  | Cd Min: | 0.26744 | at alpha= | -20 | deg
Mach: | 0.5 |  |  | Cl=0 at alpha= | -3.9249 | deg
|  |  |  | @ Cl=0.1, Cd= | 0.012902
|  |  |  | @ Cl=0.4, Cd= | 0.0080788
|  |  |  | @ Cl=0.6, Cd= | 0.0059933
alpha (deg) | Cl | Cd | Cm | Cl/Cd
-20 | -0.703 | 0.26744 | 0.0542 | -2.6286
-19.5 | -0.6788 | 0.25931 | 0.0487 | -2.6177
-19 | -0.6545 | 0.25101 | 0.0433 | -2.6075
-18.5 | -0.6303 | 0.24281 | 0.038 | -2.5959
-18 | -0.606 | 0.23451 | 0.0325 | -2.5841
-17.5 | -0.5823 | 0.22622 | 0.0269 | -2.574
-16.5 | -0.5358 | 0.21009 | 0.0174 | -2.5503
-16 | -0.512 | 0.20253 | 0.0125 | -2.528
-15.5 | -0.4884 | 0.19477 | 0.0076 | -2.5076
-15 | -0.4595 | 0.18624 | 0.0009 | -2.4672
-14.5 | -0.4418 | 0.17902 | -0.0021 | -2.4679
-13.5 | -0.4027 | 0.1638 | -0.0106 | -2.4585
-13 | -0.384 | 0.1559 | -0.015 | -2.4631
-12.5 | -0.3629 | 0.14792 | -0.0181 | -2.4534
-12 | -0.3428 | 0.14071 | -0.022 | -2.4362
-11.5 | -0.3227 | 0.13359 | -0.026 | -2.4156
-11 | -0.3046 | 0.12603 | -0.0307 | -2.4169
-10.5 | -0.2884 | 0.11859 | -0.0353 | -2.4319
-10 | -0.2728 | 0.11128 | -0.0395 | -2.4515
-9.5 | -0.2567 | 0.10338 | -0.0432 | -2.4831
-9 | -0.2369 | 0.09706 | -0.0455 | -2.4408
-8.5 | -0.22 | 0.09071 | -0.0489 | -2.4253
-8 | -0.2067 | 0.08389 | -0.054 | -2.4639
-7.5 | -0.1933 | 0.07712 | -0.058 | -2.5065
-7 | -0.1816 | 0.07037 | -0.0618 | -2.5806
-6.5 | -0.1755 | 0.06372 | -0.0653 | -2.7542
-6 | -0.1671 | 0.05717 | -0.0702 | -2.9229
-5.5 | -0.1413 | 0.04963 | -0.0791 | -2.8471
-5 | -0.0958 | 0.04038 | -0.0899 | -2.3725
-4.5 | -0.0637 | 0.02745 | -0.0974 | -2.3206
-4 | -0.0091 | 0.02141 | -0.0998 | -0.42504
-3.5 | 0.0515 | 0.01528 | -0.1003 | 3.3704
-3 | 0.1182 | 0.01201 | -0.1001 | 9.8418
-2.5 | 0.1864 | 0.01054 | -0.0996 | 17.685
-2 | 0.2534 | 0.00907 | -0.0994 | 27.9383
-1.5 | 0.322 | 0.00858 | -0.0995 | 37.5291
-1 | 0.3903 | 0.00814 | -0.0997 | 47.9484
-0.5 | 0.4585 | 0.00771 | -0.1001 | 59.4682
0 | 0.5241 | 0.00679 | -0.1008 | 77.187
0.5 | 0.5872 | 0.00605 | -0.1005 | 97.0579
1 | 0.6572 | 0.00574 | -0.1008 | 114.4948
1.5 | 0.7251 | 0.00589 | -0.1011 | 123.107
2 | 0.7931 | 0.00604 | -0.1013 | 131.3079
2.5 | 0.8614 | 0.00621 | -0.1015 | 138.7118
3 | 0.9298 | 0.00639 | -0.1016 | 145.5086
3.5 | 0.9984 | 0.00657 | -0.1015 | 151.9635
4 | 1.0672 | 0.00672 | -0.1012 | 158.8095
4.5 | 1.1342 | 0.00702 | -0.1004 | 161.567
5 | 1.1948 | 0.00782 | -0.0985 | 152.7877
5.5 | 1.2291 | 0.01014 | -0.0936 | 121.213
6 | 1.2244 | 0.01343 | -0.0838 | 91.169
6.5 | 1.2174 | 0.01685 | -0.0751 | 72.2493
7 | 1.2346 | 0.01992 | -0.0699 | 61.9779
7.5 | 1.257 | 0.02301 | -0.0654 | 54.6284
8 | 1.272 | 0.02679 | -0.0609 | 47.4804
8.5 | 1.2816 | 0.03121 | -0.0567 | 41.0638
9 | 1.2896 | 0.03607 | -0.0527 | 35.7527
9.5 | 1.291 | 0.04181 | -0.0491 | 30.8778
10 | 1.2917 | 0.04811 | -0.0455 | 26.8489
10.5 | 1.2866 | 0.05566 | -0.0429 | 23.1153
11 | 1.27 | 0.0654 | -0.0427 | 19.419
11.5 | 1.2455 | 0.07706 | -0.0454 | 16.1627
12 | 1.2163 | 0.09059 | -0.051 | 13.4264
12.5 | 1.1868 | 0.10557 | -0.0589 | 11.2418
13 | 1.1595 | 0.1217 | -0.0688 | 9.5275
13.5 | 1.1357 | 0.13883 | -0.0798 | 8.1805
14 | 1.1165 | 0.15632 | -0.0906 | 7.1424
14.5 | 1.1033 | 0.1734 | -0.1006 | 6.3627
15 | 1.0989 | 0.18909 | -0.1099 | 5.8115

## 49. Re 2M Mach 0.00 (1)
BIGFOIL.COM POLAR EXPORT
NACA63-610 a=0.5
NACA63-610 a=0.5 |  |  |  | Cl Max: | 1.283 | at alpha= | 9.5 | deg
JavaFoil+Calcfoil stall+Eppler ext transition |  |  |  | L/D Max: | 205.554 | at alpha= | 5.5 | deg
Re: | 2000000 |  |  | Cd Min: | 0.00431 | at alpha= | 2 | deg
Mach: | 0 |  |  | Cl=0 at alpha= | -3.807 | deg
|  |  |  | @ Cl=0.1, Cd= | 0.0071858
|  |  |  | @ Cl=0.4, Cd= | 0.0065134
|  |  |  | @ Cl=0.6, Cd= | 0.00529
alpha (deg) | Cl | Cd | Cm | Cl/Cd
-17 | -0.302 | 0.14193 | -0.03 | -2.131
-16.5 | -0.317 | 0.13599 | -0.03 | -2.33
-16 | -0.332 | 0.12941 | -0.03 | -2.562
-15.5 | -0.346 | 0.12398 | -0.03 | -2.793
-15 | -0.361 | 0.11875 | -0.03 | -3.038
-14.5 | -0.375 | 0.11123 | -0.03 | -3.37
-14 | -0.388 | 0.10644 | -0.03 | -3.647
-13.5 | -0.4 | 0.10038 | -0.03 | -3.989
-13 | -0.408 | 0.0952 | -0.03 | -4.284
-12.5 | -0.413 | 0.09217 | -0.029 | -4.477
-12 | -0.415 | 0.08563 | -0.029 | -4.85
-11.5 | -0.415 | 0.08146 | -0.029 | -5.098
-11 | -0.413 | 0.07579 | -0.029 | -5.444
-10.5 | -0.407 | 0.07103 | -0.029 | -5.727
-10 | -0.398 | 0.06618 | -0.03 | -6.009
-9.5 | -0.385 | 0.06253 | -0.031 | -6.154
-9 | -0.368 | 0.05784 | -0.031 | -6.365
-8.5 | -0.348 | 0.05469 | -0.032 | -6.356
-8 | -0.323 | 0.05099 | -0.033 | -6.339
-7.5 | -0.295 | 0.04779 | -0.033 | -6.174
-7 | -0.263 | 0.04527 | -0.033 | -5.816
-6.5 | -0.228 | 0.04232 | -0.033 | -5.394
-6 | -0.191 | 0.03938 | -0.037 | -4.848
-5.5 | -0.151 | 0.0367 | -0.039 | -4.108
-5 | -0.134 | 0.00775 | -0.074 | -17.256
-4.5 | -0.079 | 0.00758 | -0.074 | -10.384
-4 | -0.022 | 0.00747 | -0.075 | -2.961
-3.5 | 0.035 | 0.00733 | -0.075 | 4.84
-3 | 0.094 | 0.0072 | -0.075 | 13.033
-2.5 | 0.153 | 0.00706 | -0.076 | 21.621
-2 | 0.212 | 0.00693 | -0.076 | 30.537
-1.5 | 0.271 | 0.00682 | -0.076 | 39.741
-1 | 0.33 | 0.00676 | -0.077 | 48.819
-0.5 | 0.39 | 0.00671 | -0.077 | 58.138
0 | 0.449 | 0.00555 | -0.078 | 80.9
0.5 | 0.508 | 0.00529 | -0.078 | 95.893
1 | 0.566 | 0.00529 | -0.078 | 107.093
1.5 | 0.625 | 0.00529 | -0.079 | 118.172
2 | 0.684 | 0.00431 | -0.079 | 158.739
2.5 | 0.742 | 0.00444 | -0.079 | 167.008
3 | 0.797 | 0.00459 | -0.08 | 173.678
3.5 | 0.855 | 0.00477 | -0.08 | 179.166
4 | 0.912 | 0.00494 | -0.08 | 184.395
4.5 | 0.967 | 0.00481 | -0.081 | 200.854
5 | 1.021 | 0.00499 | -0.081 | 204.78
5.5 | 1.073 | 0.00522 | -0.082 | 205.554
6 | 1.111 | 0.0116 | -0.081 | 95.744
6.5 | 1.154 | 0.01235 | -0.081 | 93.444
7 | 1.194 | 0.01303 | -0.081 | 91.64
7.5 | 1.229 | 0.01379 | -0.082 | 89.181
8 | 1.255 | 0.01465 | -0.082 | 85.627
8.5 | 1.272 | 0.01561 | -0.082 | 81.498
9 | 1.282 | 0.01666 | -0.082 | 76.94
9.5 | 1.283 | 0.01765 | -0.082 | 72.721
10 | 1.275 | 0.0191 | -0.083 | 66.766
10.5 | 1.26 | 0.0202 | -0.083 | 62.378
11 | 1.235 | 0.02196 | -0.083 | 56.239
11.5 | 1.203 | 0.02367 | -0.083 | 50.824
12 | 1.167 | 0.0251 | -0.083 | 46.467
12.5 | 1.116 | 0.02843 | -0.082 | 39.246
13 | 0.926 | 0.08382 | -0.052 | 11.051
13.5 | 0.882 | 0.09147 | -0.049 | 9.641
14 | 0.834 | 0.10175 | -0.039 | 8.199
14.5 | 0.794 | 0.10657 | -0.042 | 7.453

## 50. Re 2M Mach 0.00 (2)
BIGFOIL.COM POLAR EXPORT
NACA63-610 a=0.5
NACA63-610 a=0.5 |  |  |  | Cl Max: | 1.5891 | at alpha= | 16 | deg
XFOIL ncrit=9 |  |  |  | L/D Max: | 189.366 | at alpha= | 4 | deg
Re: | 2000000 |  |  | Cd Min: | 0.15042 | at alpha= | 20 | deg
Mach: | 0 |  |  | Cl=0 at alpha= | -3.866 | deg
|  |  |  | @ Cl=0.1, Cd= | 0.0071941
|  |  |  | @ Cl=0.4, Cd= | 0.0057766
|  |  |  | @ Cl=0.6, Cd= | 0.0041483
alpha (deg) | Cl | Cd | Cm | Cl/Cd
-9 | -0.5512 | 0.02173 | -0.0796 | -25.3659
-8.5 | -0.5054 | 0.01838 | -0.0801 | -27.4973
-8 | -0.4525 | 0.01733 | -0.0803 | -26.1108
-7.5 | -0.4058 | 0.01321 | -0.0806 | -30.7192
-7 | -0.3502 | 0.01285 | -0.0809 | -27.2529
-6.5 | -0.2948 | 0.01212 | -0.0811 | -24.3234
-6 | -0.2397 | 0.01103 | -0.0813 | -21.7316
-5.5 | -0.1835 | 0.0105 | -0.0816 | -17.4762
-5 | -0.1287 | 0.0091 | -0.0818 | -14.1429
-4.5 | -0.072 | 0.00862 | -0.0821 | -8.3527
-4 | -0.0153 | 0.00811 | -0.0823 | -1.8866
-3.5 | 0.0418 | 0.00777 | -0.0827 | 5.3797
-3 | 0.0987 | 0.0072 | -0.083 | 13.7083
-2.5 | 0.1562 | 0.00694 | -0.0834 | 22.5072
-2 | 0.2135 | 0.00677 | -0.0837 | 31.5362
-1.5 | 0.2712 | 0.00652 | -0.0841 | 41.5951
-1 | 0.3286 | 0.00636 | -0.0845 | 51.6667
-0.5 | 0.3858 | 0.00594 | -0.0851 | 64.9495
0 | 0.4423 | 0.00529 | -0.0858 | 83.6106
0.5 | 0.4993 | 0.0051 | -0.0863 | 97.902
1 | 0.551 | 0.00423 | -0.0857 | 130.26
1.5 | 0.611 | 0.00413 | -0.0865 | 147.9419
2 | 0.6683 | 0.0042 | -0.0869 | 159.119
2.5 | 0.7253 | 0.00432 | -0.0873 | 167.8935
3 | 0.7825 | 0.00441 | -0.0877 | 177.4376
3.5 | 0.8392 | 0.00456 | -0.0881 | 184.0351
4 | 0.8957 | 0.00473 | -0.0885 | 189.3658
4.5 | 0.9498 | 0.00521 | -0.0886 | 182.3033
5 | 1.002 | 0.00594 | -0.0886 | 168.6869
5.5 | 1.0478 | 0.0074 | -0.0878 | 141.5946
6 | 1.0912 | 0.00893 | -0.0866 | 122.1948
6.5 | 1.1341 | 0.01031 | -0.0853 | 110
7 | 1.1792 | 0.01131 | -0.0842 | 104.2617
7.5 | 1.226 | 0.01204 | -0.0833 | 101.8272
8 | 1.271 | 0.01283 | -0.0821 | 99.0647
8.5 | 1.3152 | 0.01356 | -0.0808 | 96.9912
9 | 1.3559 | 0.01441 | -0.079 | 94.0944
9.5 | 1.391 | 0.01539 | -0.0763 | 90.3834
10 | 1.4169 | 0.01638 | -0.0721 | 86.5018
10.5 | 1.436 | 0.01794 | -0.0676 | 80.0446
11 | 1.4625 | 0.01936 | -0.0646 | 75.5424
11.5 | 1.4813 | 0.02147 | -0.0612 | 68.9939
12 | 1.4983 | 0.02393 | -0.0581 | 62.6118
12.5 | 1.519 | 0.02625 | -0.0556 | 57.8667
13 | 1.5364 | 0.02897 | -0.0533 | 53.0342
13.5 | 1.5504 | 0.03213 | -0.051 | 48.254
14 | 1.5672 | 0.03516 | -0.0494 | 44.5734
14.5 | 1.5734 | 0.03936 | -0.0475 | 39.9746
15 | 1.5817 | 0.04365 | -0.0462 | 36.236
15.5 | 1.5889 | 0.04828 | -0.0454 | 32.9101
16 | 1.5891 | 0.05403 | -0.045 | 29.4114
16.5 | 1.5857 | 0.06062 | -0.0452 | 26.158
17 | 1.5777 | 0.06831 | -0.0462 | 23.0962
17.5 | 1.5611 | 0.07773 | -0.0483 | 20.0836
18 | 1.5333 | 0.0898 | -0.0521 | 17.0746
18.5 | 1.5093 | 0.10205 | -0.0569 | 14.7898
19 | 1.4771 | 0.11668 | -0.0637 | 12.6594
19.5 | 1.4353 | 0.13434 | -0.0731 | 10.6841
20 | 1.4052 | 0.15042 | -0.0826 | 9.3418

## 51. Re 2M Mach 0.10 (1)
BIGFOIL.COM POLAR EXPORT
NACA63-610 a=0.5
NACA63-610 a=0.5 |  |  |  | Cl Max: | 1.281 | at alpha= | 9 | deg
JavaFoil+Calcfoil stall+Eppler ext transition |  |  |  | L/D Max: | 205.676 | at alpha= | 5 | deg
Re: | 2000000 |  |  | Cd Min: | 0.00435 | at alpha= | 2 | deg
Mach: | 0.1 |  |  | Cl=0 at alpha= | -3.8103 | deg
|  |  |  | @ Cl=0.1, Cd= | 0.0071868
|  |  |  | @ Cl=0.4, Cd= | 0.0065767
|  |  |  | @ Cl=0.6, Cd= | 0.0053247
alpha (deg) | Cl | Cd | Cm | Cl/Cd
-16.5 | -0.275 | 0.13732 | -0.031 | -2.002
-16 | -0.291 | 0.13173 | -0.03 | -2.212
-15.5 | -0.308 | 0.12499 | -0.03 | -2.466
-15 | -0.325 | 0.11935 | -0.03 | -2.723
-14.5 | -0.342 | 0.11249 | -0.03 | -3.037
-14 | -0.358 | 0.10771 | -0.03 | -3.322
-13.5 | -0.373 | 0.10184 | -0.03 | -3.662
-13 | -0.383 | 0.0966 | -0.03 | -3.967
-12.5 | -0.391 | 0.09018 | -0.03 | -4.334
-12 | -0.396 | 0.08543 | -0.03 | -4.639
-11.5 | -0.399 | 0.08113 | -0.029 | -4.921
-11 | -0.399 | 0.0765 | -0.029 | -5.218
-10.5 | -0.396 | 0.07214 | -0.029 | -5.486
-10 | -0.389 | 0.06747 | -0.029 | -5.764
-9.5 | -0.378 | 0.06248 | -0.03 | -6.053
-9 | -0.363 | 0.0583 | -0.031 | -6.231
-8.5 | -0.344 | 0.0552 | -0.032 | -6.239
-8 | -0.321 | 0.05118 | -0.033 | -6.275
-7.5 | -0.294 | 0.0479 | -0.033 | -6.137
-7 | -0.263 | 0.04557 | -0.033 | -5.766
-6.5 | -0.228 | 0.04238 | -0.033 | -5.386
-6 | -0.191 | 0.03954 | -0.036 | -4.832
-5.5 | -0.151 | 0.03724 | -0.037 | -4.051
-5 | -0.134 | 0.00775 | -0.074 | -17.302
-4.5 | -0.079 | 0.00764 | -0.075 | -10.338
-4 | -0.022 | 0.00748 | -0.075 | -2.972
-3.5 | 0.036 | 0.00735 | -0.075 | 4.854
-3 | 0.094 | 0.0072 | -0.076 | 13.094
-2.5 | 0.153 | 0.00707 | -0.076 | 21.678
-2 | 0.213 | 0.00693 | -0.076 | 30.707
-1.5 | 0.272 | 0.00681 | -0.077 | 39.986
-1 | 0.332 | 0.00676 | -0.077 | 49.096
-0.5 | 0.392 | 0.00673 | -0.078 | 58.317
0 | 0.452 | 0.00558 | -0.078 | 80.891
0.5 | 0.51 | 0.00531 | -0.078 | 96.051
1 | 0.569 | 0.00533 | -0.079 | 106.86
1.5 | 0.628 | 0.00532 | -0.079 | 118.068
2 | 0.687 | 0.00435 | -0.079 | 157.883
2.5 | 0.746 | 0.00448 | -0.08 | 166.433
3 | 0.801 | 0.00462 | -0.08 | 173.414
3.5 | 0.859 | 0.00477 | -0.081 | 180.072
4 | 0.916 | 0.00498 | -0.081 | 183.814
4.5 | 0.972 | 0.00481 | -0.081 | 201.849
5 | 1.026 | 0.00499 | -0.082 | 205.676
5.5 | 1.078 | 0.00529 | -0.082 | 203.995
6 | 1.115 | 0.01171 | -0.081 | 95.243
6.5 | 1.158 | 0.01246 | -0.082 | 92.97
7 | 1.198 | 0.01315 | -0.082 | 91.094
7.5 | 1.233 | 0.01393 | -0.082 | 88.526
8 | 1.257 | 0.01485 | -0.082 | 84.622
8.5 | 1.273 | 0.0158 | -0.082 | 80.577
9 | 1.281 | 0.0168 | -0.083 | 76.242
9.5 | 1.279 | 0.01791 | -0.083 | 71.418
10 | 1.268 | 0.01946 | -0.083 | 65.139
10.5 | 1.249 | 0.02053 | -0.083 | 60.807
11 | 1.219 | 0.02239 | -0.083 | 54.432
11.5 | 1.181 | 0.02432 | -0.083 | 48.548
12 | 1.137 | 0.02602 | -0.083 | 43.714
12.5 | 1.033 | 0.04202 | -0.077 | 24.593
13 | 0.886 | 0.08854 | -0.045 | 10.002
13.5 | 0.841 | 0.09467 | -0.045 | 8.886
14 | 0.792 | 0.10452 | -0.039 | 7.58

## 52. Re 2M Mach 0.10 (2)
BIGFOIL.COM POLAR EXPORT
NACA63-610 a=0.5
NACA63-610 a=0.5 |  |  |  | Cl Max: | 1.5738 | at alpha= | 15.5 | deg
XFOIL ncrit=9 |  |  |  | L/D Max: | 189.747 | at alpha= | 4 | deg
Re: | 2000000 |  |  | Cd Min: | 0.16391 | at alpha= | 20 | deg
Mach: | 0.1 |  |  | Cl=0 at alpha= | -3.8643 | deg
|  |  |  | @ Cl=0.1, Cd= | 0.0072164
|  |  |  | @ Cl=0.4, Cd= | 0.005825
|  |  |  | @ Cl=0.6, Cd= | 0.0042749
alpha (deg) | Cl | Cd | Cm | Cl/Cd
-11.5 | -0.3517 | 0.12154 | -0.0258 | -2.8937
-11 | -0.3374 | 0.11504 | -0.0292 | -2.9329
-10 | -0.3143 | 0.10044 | -0.0365 | -3.1292
-9.5 | -0.3032 | 0.09354 | -0.04 | -3.2414
-9 | -0.3006 | 0.08585 | -0.0433 | -3.5015
-8.5 | -0.3021 | 0.07754 | -0.0473 | -3.8961
-8 | -0.3194 | 0.06884 | -0.0507 | -4.6397
-7.5 | -0.4087 | 0.01379 | -0.0815 | -29.6374
-7 | -0.3527 | 0.0133 | -0.0817 | -26.5188
-6.5 | -0.2967 | 0.01267 | -0.0819 | -23.4175
-6 | -0.2415 | 0.01135 | -0.0821 | -21.2775
-5.5 | -0.1851 | 0.01063 | -0.0822 | -17.413
-5 | -0.1298 | 0.0092 | -0.0824 | -14.1087
-4.5 | -0.0727 | 0.00872 | -0.0826 | -8.3372
-4 | -0.0156 | 0.00817 | -0.0829 | -1.9094
-3.5 | 0.0419 | 0.0078 | -0.0832 | 5.3718
-3 | 0.0992 | 0.00722 | -0.0835 | 13.7396
-2.5 | 0.157 | 0.00696 | -0.0839 | 22.5575
-2 | 0.2148 | 0.00681 | -0.0842 | 31.5419
-1.5 | 0.2728 | 0.00653 | -0.0846 | 41.7764
-1 | 0.3306 | 0.00638 | -0.085 | 51.8182
-0.5 | 0.3882 | 0.00596 | -0.0856 | 65.1342
0 | 0.445 | 0.00531 | -0.0863 | 83.8041
0.5 | 0.5024 | 0.00511 | -0.0868 | 98.317
1.5 | 0.6146 | 0.00415 | -0.0869 | 148.0964
2 | 0.6724 | 0.00421 | -0.0874 | 159.715
2.5 | 0.7298 | 0.00433 | -0.0878 | 168.545
3 | 0.7873 | 0.00443 | -0.0882 | 177.7201
3.5 | 0.8444 | 0.00458 | -0.0886 | 184.3668
4 | 0.9013 | 0.00475 | -0.089 | 189.7474
4.5 | 0.9558 | 0.00524 | -0.0891 | 182.4046
5 | 1.0081 | 0.00599 | -0.0889 | 168.2972
5.5 | 1.0538 | 0.00748 | -0.0881 | 140.8824
6 | 1.097 | 0.00906 | -0.0868 | 121.0817
6.5 | 1.1401 | 0.01042 | -0.0854 | 109.4146
7 | 1.1855 | 0.01141 | -0.0842 | 103.9001
7.5 | 1.2323 | 0.01216 | -0.0832 | 101.3405
8 | 1.2773 | 0.01295 | -0.0819 | 98.6332
8.5 | 1.3206 | 0.01375 | -0.0803 | 96.0436
9 | 1.3609 | 0.0146 | -0.0783 | 93.2123
9.5 | 1.3904 | 0.01568 | -0.0745 | 88.6735
10 | 1.4157 | 0.01677 | -0.0703 | 84.4186
10.5 | 1.4365 | 0.01841 | -0.0662 | 78.0282
11 | 1.4618 | 0.02002 | -0.0632 | 73.017
11.5 | 1.4755 | 0.02264 | -0.0593 | 65.1723
12 | 1.4965 | 0.02493 | -0.0566 | 60.0281
12.5 | 1.5158 | 0.02747 | -0.0541 | 55.1802
13 | 1.5316 | 0.03047 | -0.0517 | 50.2658
13.5 | 1.5438 | 0.03394 | -0.0495 | 45.4862
14 | 1.5593 | 0.03722 | -0.0479 | 41.8941
14.5 | 1.5628 | 0.04193 | -0.0461 | 37.2716
15 | 1.5693 | 0.04666 | -0.045 | 33.6327
15.5 | 1.5738 | 0.05185 | -0.0444 | 30.3529
16 | 1.5706 | 0.05837 | -0.0443 | 26.9077
16.5 | 1.5623 | 0.066 | -0.0451 | 23.6712
17 | 1.5483 | 0.07503 | -0.0469 | 20.6357
17.5 | 1.524 | 0.08633 | -0.0502 | 17.6532
18 | 1.4891 | 0.10043 | -0.0556 | 14.8272
18.5 | 1.4626 | 0.11399 | -0.0619 | 12.831
19 | 1.4291 | 0.1299 | -0.0702 | 11.0015
19.5 | 1.3913 | 0.14772 | -0.0807 | 9.4185
20 | 1.3646 | 0.16391 | -0.0908 | 8.3253

## 53. Re 2M Mach 0.25 (1)
BIGFOIL.COM POLAR EXPORT
NACA63-610 a=0.5
NACA63-610 a=0.5 |  |  |  | Cl Max: | 1.272 | at alpha= | 8.5 | deg
JavaFoil+Calcfoil stall+Eppler ext transition |  |  |  | L/D Max: | 202.312 | at alpha= | 4.5 | deg
Re: | 2000000 |  |  | Cd Min: | 0.0044 | at alpha= | 2 | deg
Mach: | 0.25 |  |  | Cl=0 at alpha= | -3.8083 | deg
|  |  |  | @ Cl=0.1, Cd= | 0.007243
|  |  |  | @ Cl=0.4, Cd= | 0.0067814
|  |  |  | @ Cl=0.6, Cd= | 0.10257
alpha (deg) | Cl | Cd | Cm | Cl/Cd
-14 | -0.059 | 0.10687 | -0.032 | -0.548
-13.5 | -0.056 | 0.10151 | -0.033 | -0.549
-13 | -0.132 | 0.09681 | -0.032 | -1.364
-12.5 | -0.181 | 0.09175 | -0.032 | -1.971
-12 | -0.219 | 0.08612 | -0.032 | -2.543
-11.5 | -0.251 | 0.08146 | -0.032 | -3.082
-11 | -0.277 | 0.07703 | -0.032 | -3.601
-10.5 | -0.298 | 0.07276 | -0.032 | -4.096
-10 | -0.312 | 0.06913 | -0.031 | -4.519
-9.5 | -0.32 | 0.0659 | -0.031 | -4.857
-9 | -0.321 | 0.06274 | -0.03 | -5.115
-8.5 | -0.315 | 0.05832 | -0.03 | -5.399
-8 | -0.302 | 0.05367 | -0.032 | -5.631
-7.5 | -0.283 | 0.04968 | -0.033 | -5.694
-7 | -0.257 | 0.04683 | -0.033 | -5.497
-6.5 | -0.226 | 0.04328 | -0.032 | -5.234
-6 | -0.191 | 0.0408 | -0.034 | -4.688
-5.5 | -0.152 | 0.03813 | -0.037 | -3.992
-5 | -0.11 | 0.03582 | -0.038 | -3.07
-4.5 | -0.081 | 0.00769 | -0.077 | -10.482
-4 | -0.023 | 0.00755 | -0.077 | -3.012
-3.5 | 0.037 | 0.00741 | -0.077 | 4.931
-3 | 0.097 | 0.00725 | -0.078 | 13.329
-2.5 | 0.157 | 0.00711 | -0.078 | 22.121
-2 | 0.218 | 0.00697 | -0.079 | 31.335
-1.5 | 0.28 | 0.00686 | -0.079 | 40.76
-1 | 0.341 | 0.00681 | -0.079 | 50.099
-0.5 | 0.403 | 0.00678 | -0.08 | 59.458
0 | 0.464 | 0.00538 | -0.08 | 86.143
0.5 | 0.524 | 0.00535 | -0.08 | 98.011
1 | 0.585 | 0.00536 | -0.081 | 109.03
1.5 | 0.645 | 0.00533 | -0.081 | 121.026
2 | 0.706 | 0.0044 | -0.082 | 160.452
2.5 | 0.766 | 0.00455 | -0.082 | 168.412
3 | 0.823 | 0.00472 | -0.082 | 174.43
3.5 | 0.883 | 0.00489 | -0.083 | 180.575
4 | 0.941 | 0.00471 | -0.083 | 199.594
4.5 | 0.998 | 0.00493 | -0.083 | 202.312
5 | 1.052 | 0.00521 | -0.084 | 202.011
5.5 | 1.106 | 0.00658 | -0.084 | 167.928
6 | 1.139 | 0.01229 | -0.083 | 92.744
6.5 | 1.181 | 0.01312 | -0.084 | 90.064
7 | 1.219 | 0.0139 | -0.084 | 87.691
7.5 | 1.25 | 0.01485 | -0.084 | 84.19
8 | 1.267 | 0.01584 | -0.084 | 79.957
8.5 | 1.272 | 0.017 | -0.084 | 74.795
9 | 1.263 | 0.01834 | -0.085 | 68.868
9.5 | 1.241 | 0.01963 | -0.085 | 63.204
10 | 1.203 | 0.02122 | -0.085 | 56.675
10.5 | 1.149 | 0.02286 | -0.085 | 50.274
11 | 1.077 | 0.02514 | -0.084 | 42.858
11.5 | 0.844 | 0.07986 | -0.04 | 10.574
12 | 0.769 | 0.08679 | -0.038 | 8.857
12.5 | 0.686 | 0.09049 | -0.04 | 7.577
13 | 0.596 | 0.09561 | -0.041 | 6.23
13.5 | 0.5 | 0.10257 | -0.04 | 4.872

## 54. Re 2M Mach 0.25 (2)
BIGFOIL.COM POLAR EXPORT
NACA63-610 a=0.5
NACA63-610 a=0.5 |  |  |  | Cl Max: | 1.4919 | at alpha= | 14 | deg
XFOIL ncrit=9 |  |  |  | L/D Max: | 191.437 | at alpha= | 4 | deg
Re: | 2000000 |  |  | Cd Min: | 0.24595 | at alpha= | -20 | deg
Mach: | 0.25 |  |  | Cl=0 at alpha= | -3.8571 | deg
|  |  |  | @ Cl=0.1, Cd= | 0.0074222
|  |  |  | @ Cl=0.4, Cd= | 0.006098
|  |  |  | @ Cl=0.6, Cd= | 0.0043104
alpha (deg) | Cl | Cd | Cm | Cl/Cd
-20 | -0.6475 | 0.24595 | 0.0443 | -2.6326
-19.5 | -0.6278 | 0.23939 | 0.0398 | -2.6225
-19 | -0.6083 | 0.23266 | 0.0353 | -2.6145
-18.5 | -0.5889 | 0.22581 | 0.031 | -2.6079
-18 | -0.569 | 0.21841 | 0.0266 | -2.6052
-17.5 | -0.5498 | 0.21076 | 0.0221 | -2.6087
-17 | -0.5309 | 0.20358 | 0.0178 | -2.6078
-16.5 | -0.5143 | 0.19532 | 0.0135 | -2.6331
-16 | -0.4953 | 0.189 | 0.0095 | -2.6206
-15 | -0.4504 | 0.17473 | -0.001 | -2.5777
-14.5 | -0.4365 | 0.16833 | -0.0034 | -2.5931
-14 | -0.4197 | 0.16091 | -0.007 | -2.6083
-13.5 | -0.4037 | 0.15335 | -0.0109 | -2.6325
-13 | -0.3885 | 0.14571 | -0.0147 | -2.6663
-12.5 | -0.3739 | 0.13797 | -0.0185 | -2.71
-12 | -0.3594 | 0.13044 | -0.0223 | -2.7553
-11.5 | -0.3452 | 0.12375 | -0.0257 | -2.7895
-11 | -0.3298 | 0.1172 | -0.0291 | -2.814
-10 | -0.304 | 0.10251 | -0.0367 | -2.9656
-9.5 | -0.2914 | 0.09559 | -0.0403 | -3.0484
-9 | -0.2847 | 0.08841 | -0.0434 | -3.2202
-8.5 | -0.2786 | 0.08104 | -0.0471 | -3.4378
-8 | -0.2836 | 0.07237 | -0.0511 | -3.9188
-7.5 | -0.2936 | 0.06444 | -0.0558 | -4.5562
-7 | -0.2865 | 0.05237 | -0.0687 | -5.4707
-6.5 | -0.3012 | 0.01841 | -0.0858 | -16.3607
-6 | -0.247 | 0.01562 | -0.086 | -15.8131
-5.5 | -0.1927 | 0.01221 | -0.086 | -15.7821
-5 | -0.134 | 0.01097 | -0.0859 | -12.2151
-4.5 | -0.0764 | 0.00931 | -0.0859 | -8.2062
-4 | -0.017 | 0.00861 | -0.086 | -1.9744
-3.5 | 0.0425 | 0.00803 | -0.0861 | 5.2927
-3 | 0.1021 | 0.0074 | -0.0863 | 13.7973
-2.5 | 0.1619 | 0.00709 | -0.0866 | 22.835
-2 | 0.222 | 0.00686 | -0.0869 | 32.3615
-1.5 | 0.2819 | 0.00659 | -0.0873 | 42.7769
-1 | 0.3417 | 0.00643 | -0.0877 | 53.1415
-0.5 | 0.4014 | 0.00609 | -0.0882 | 65.9113
0 | 0.4599 | 0.00542 | -0.0889 | 84.8524
0.5 | 0.5194 | 0.00517 | -0.0895 | 100.4642
1 | 0.5745 | 0.00439 | -0.0892 | 130.8656
1.5 | 0.6354 | 0.0042 | -0.0896 | 151.2857
2 | 0.695 | 0.00428 | -0.09 | 162.3832
2.5 | 0.7546 | 0.00439 | -0.0904 | 171.8907
3 | 0.814 | 0.00453 | -0.0908 | 179.6909
3.5 | 0.8734 | 0.00466 | -0.0912 | 187.4249
4 | 0.9323 | 0.00487 | -0.0915 | 191.4374
4.5 | 0.9886 | 0.0054 | -0.0914 | 183.0741
5 | 1.0418 | 0.00629 | -0.091 | 165.628
5.5 | 1.0865 | 0.00801 | -0.0896 | 135.6429
6 | 1.1288 | 0.0097 | -0.0877 | 116.3711
6.5 | 1.171 | 0.01113 | -0.0856 | 105.2111
7 | 1.2173 | 0.01207 | -0.0839 | 100.8534
7.5 | 1.2632 | 0.01292 | -0.0821 | 97.7709
8 | 1.307 | 0.01376 | -0.0799 | 94.9855
8.5 | 1.3423 | 0.01481 | -0.0763 | 90.6347
9 | 1.3661 | 0.016 | -0.0711 | 85.3812
9.5 | 1.3914 | 0.01753 | -0.0669 | 79.3725
10 | 1.4121 | 0.01966 | -0.0628 | 71.826
10.5 | 1.4357 | 0.02181 | -0.0594 | 65.8276
11 | 1.4505 | 0.0248 | -0.0557 | 58.4879
11.5 | 1.4622 | 0.02827 | -0.0522 | 51.7227
12 | 1.4745 | 0.03191 | -0.0493 | 46.2081
12.5 | 1.484 | 0.03601 | -0.0467 | 41.2108
13 | 1.488 | 0.04091 | -0.0444 | 36.3725
13.5 | 1.4872 | 0.04671 | -0.0427 | 31.839
14 | 1.4919 | 0.05233 | -0.0418 | 28.5095
14.5 | 1.4742 | 0.06108 | -0.0418 | 24.1356
15 | 1.4604 | 0.07015 | -0.043 | 20.8182
15.5 | 1.4453 | 0.08007 | -0.0456 | 18.0505
16 | 1.4158 | 0.09316 | -0.0503 | 15.1975
16.5 | 1.3901 | 0.10678 | -0.0566 | 13.0184
17 | 1.3576 | 0.12269 | -0.0651 | 11.0653
17.5 | 1.3259 | 0.13962 | -0.075 | 9.4965
18 | 1.2901 | 0.15879 | -0.087 | 8.1246
18.5 | 1.2536 | 0.17942 | -0.1 | 6.987
19 | 1.2078 | 0.20455 | -0.1155 | 5.9047

## 55. Re 2M Mach 0.50 (1)
BIGFOIL.COM POLAR EXPORT
NACA63-610 a=0.5
NACA63-610 a=0.5 |  |  |  | Cl Max: | 1.258 | at alpha= | 6.5 | deg
JavaFoil+Calcfoil stall+Eppler ext transition |  |  |  | L/D Max: | 194.035 | at alpha= | 3.5 | deg
Re: | 2000000 |  |  | Cd Min: | 0.00467 | at alpha= | 2.5 | deg
Mach: | 0.5 |  |  | Cl=0 at alpha= | -3.8077 | deg
|  |  |  | @ Cl=0.1, Cd= | 0.0097861
|  |  |  | @ Cl=0.4, Cd= | 0.0069113
|  |  |  | @ Cl=0.6, Cd= | 0.0055541
alpha (deg) | Cl | Cd | Cm | Cl/Cd
-20 | -0.888 | 0.17308 | -0.042 | -5.129
-19.5 | -0.86 | 0.16746 | -0.042 | -5.137
-19 | -0.833 | 0.16218 | -0.042 | -5.136
-18.5 | -0.806 | 0.15696 | -0.042 | -5.135
-18 | -0.779 | 0.15234 | -0.042 | -5.112
-17.5 | -0.751 | 0.14874 | -0.041 | -5.048
-17 | -0.723 | 0.14662 | -0.04 | -4.929
-16.5 | -0.695 | 0.16327 | -0.04 | -4.258
-16 | -0.668 | 0.13391 | -0.04 | -4.988
-15.5 | -0.641 | 0.12983 | -0.04 | -4.935
-15 | -0.614 | 0.12333 | -0.041 | -4.975
-14.5 | -0.586 | 0.12224 | -0.041 | -4.795
-14 | -0.558 | 0.11369 | -0.039 | -4.905
-13.5 | -0.53 | 0.11033 | -0.039 | -4.806
-13 | -0.503 | 0.10684 | -0.039 | -4.708
-12.5 | -0.476 | 0.10155 | -0.039 | -4.683
-12 | -0.448 | 0.09832 | -0.039 | -4.558
-11.5 | -0.421 | 0.09524 | -0.039 | -4.419
-11 | -0.393 | 0.0928 | -0.038 | -4.234
-10.5 | -0.365 | 0.09094 | -0.037 | -4.017
-10 | -0.338 | 0.06927 | -0.038 | -4.882
-9.5 | -0.311 | 0.0642 | -0.038 | -4.842
-9 | -0.283 | 0.07699 | -0.038 | -3.681
-8.5 | -0.256 | 0.07466 | -0.038 | -3.429
-8 | -0.229 | 0.07466 | -0.038 | -3.063
-7.5 | -0.201 | 0.05788 | -0.036 | -3.474
-7 | -0.174 | 0.09232 | -0.034 | -1.88
-6.5 | -0.147 | 0.04732 | -0.037 | -3.097
-6 | -0.119 | 0.04292 | -0.038 | -2.782
-5.5 | -0.092 | 0.04351 | -0.036 | -2.114
-5 | -0.104 | 0.04073 | -0.033 | -2.544
-4.5 | -0.067 | 0.03695 | -0.035 | -1.822
-4 | -0.02 | 0.03425 | -0.039 | -0.574
-3.5 | 0.032 | 0.0318 | -0.045 | 1.014
-3 | 0.107 | 0.00752 | -0.087 | 14.171
-2.5 | 0.175 | 0.00735 | -0.087 | 23.737
-2 | 0.243 | 0.00719 | -0.088 | 33.819
-1.5 | 0.312 | 0.00707 | -0.088 | 44.125
-1 | 0.381 | 0.00699 | -0.089 | 54.472
-0.5 | 0.451 | 0.0067 | -0.089 | 67.296
0 | 0.518 | 0.00556 | -0.089 | 93.158
0.5 | 0.586 | 0.00555 | -0.09 | 105.59
1 | 0.654 | 0.00557 | -0.09 | 117.319
1.5 | 0.721 | 0.00549 | -0.091 | 131.465
2 | 0.789 | 0.00569 | -0.091 | 138.599
2.5 | 0.856 | 0.00467 | -0.092 | 183.245
3 | 0.918 | 0.00484 | -0.092 | 189.673
3.5 | 0.984 | 0.00507 | -0.092 | 194.035
4 | 1.047 | 0.00632 | -0.093 | 165.603
4.5 | 1.107 | 0.0068 | -0.093 | 162.85
5 | 1.162 | 0.0073 | -0.093 | 159.304
5.5 | 1.194 | 0.01423 | -0.092 | 83.873
6 | 1.233 | 0.01545 | -0.092 | 79.811
6.5 | 1.258 | 0.01671 | -0.092 | 75.249
7 | 1.258 | 0.01832 | -0.092 | 68.645
7.5 | 1.206 | 0.02038 | -0.092 | 59.169
8 | 0.628 | 0.05398 | -0.045 | 11.63
8.5 | 0.651 | 0.06165 | -0.037 | 10.568
9 | 0.804 | 0.02475 | -0.093 | 32.483
9.5 | 0.704 | 0.06746 | -0.042 | 10.43
10 | 0.729 | 0.08315 | -0.043 | 8.771
10.5 | 0.755 | 0.08513 | -0.043 | 8.864
11 | 0.78 | 0.08953 | -0.043 | 8.709
11.5 | 0.806 | 0.0955 | -0.045 | 8.439

## 56. Re 2M Mach 0.50 (2)
BIGFOIL.COM POLAR EXPORT
NACA63-610 a=0.5
NACA63-610 a=0.5 |  |  |  | Cl Max: | 1.3594 | at alpha= | 9 | deg
XFOIL ncrit=9 |  |  |  | L/D Max: | 197.335 | at alpha= | 4 | deg
Re: | 2000000 |  |  | Cd Min: | 0.26756 | at alpha= | -20 | deg
Mach: | 0.5 |  |  | Cl=0 at alpha= | -3.8595 | deg
|  |  |  | @ Cl=0.1, Cd= | 0.0093184
|  |  |  | @ Cl=0.4, Cd= | 0.0067047
|  |  |  | @ Cl=0.6, Cd= | 0.0054618
alpha (deg) | Cl | Cd | Cm | Cl/Cd
-20 | -0.7038 | 0.26756 | 0.0546 | -2.6304
-19.5 | -0.6798 | 0.2594 | 0.0491 | -2.6207
-19 | -0.6553 | 0.25089 | 0.0438 | -2.6119
-18.5 | -0.6313 | 0.24273 | 0.0385 | -2.6008
-18 | -0.6072 | 0.23436 | 0.0332 | -2.5909
-17.5 | -0.5832 | 0.22587 | 0.0279 | -2.582
-17 | -0.5596 | 0.21778 | 0.0228 | -2.5696
-16.5 | -0.5346 | 0.20897 | 0.0168 | -2.5583
-16 | -0.5156 | 0.20248 | 0.0137 | -2.5464
-15.5 | -0.4934 | 0.195 | 0.0094 | -2.5303
-15 | -0.4708 | 0.18725 | 0.0048 | -2.5143
-14.5 | -0.448 | 0.17904 | 0.0002 | -2.5022
-14 | -0.4262 | 0.1711 | -0.0044 | -2.4909
-13.5 | -0.405 | 0.1631 | -0.009 | -2.4831
-13 | -0.3846 | 0.15502 | -0.0135 | -2.481
-12.5 | -0.3647 | 0.147 | -0.0179 | -2.481
-12 | -0.3451 | 0.13917 | -0.0222 | -2.4797
-11.5 | -0.3256 | 0.13224 | -0.026 | -2.4622
-11 | -0.3057 | 0.12484 | -0.0301 | -2.4487
-10.5 | -0.2879 | 0.11712 | -0.0345 | -2.4582
-10 | -0.2713 | 0.10961 | -0.0386 | -2.4751
-9.5 | -0.254 | 0.10241 | -0.0427 | -2.4802
-8.5 | -0.2246 | 0.08845 | -0.0498 | -2.5393
-8 | -0.2148 | 0.08073 | -0.0538 | -2.6607
-7.5 | -0.2047 | 0.07353 | -0.0578 | -2.7839
-7 | -0.1947 | 0.06748 | -0.0611 | -2.8853
-6.5 | -0.1986 | 0.06033 | -0.0648 | -3.2919
-6 | -0.1795 | 0.05373 | -0.0724 | -3.3408
-5.5 | -0.1535 | 0.04432 | -0.0835 | -3.4634
-5 | -0.1161 | 0.03413 | -0.093 | -3.4017
-4.5 | -0.0709 | 0.02345 | -0.0985 | -3.0235
-4 | -0.0184 | 0.01422 | -0.1003 | -1.294
-3.5 | 0.0471 | 0.01079 | -0.1 | 4.3652
-3 | 0.1154 | 0.00889 | -0.0995 | 12.9809
-2.5 | 0.184 | 0.00777 | -0.0992 | 23.6808
-2 | 0.2535 | 0.00728 | -0.0992 | 34.8214
-1.5 | 0.3229 | 0.00696 | -0.0993 | 46.3937
-1 | 0.3917 | 0.00673 | -0.0996 | 58.2021
-0.5 | 0.4607 | 0.00652 | -0.1 | 70.6595
0 | 0.5283 | 0.00593 | -0.1007 | 89.0894
0.5 | 0.5959 | 0.00549 | -0.1014 | 108.5428
1 | 0.6628 | 0.00503 | -0.1018 | 131.7694
1.5 | 0.7288 | 0.00452 | -0.1015 | 161.2389
2 | 0.7977 | 0.00462 | -0.1018 | 172.6623
2.5 | 0.8667 | 0.00476 | -0.1022 | 182.0798
3 | 0.9359 | 0.00492 | -0.1024 | 190.2236
3.5 | 1.0054 | 0.0051 | -0.1025 | 197.1373
4 | 1.0735 | 0.00544 | -0.1022 | 197.3346
5 | 1.1855 | 0.00799 | -0.0982 | 148.373
5.5 | 1.2127 | 0.01057 | -0.0924 | 114.7304
6 | 1.2299 | 0.0127 | -0.0847 | 96.8425
6.5 | 1.25 | 0.0146 | -0.0778 | 85.6164
7 | 1.28 | 0.01667 | -0.0728 | 76.7846
7.5 | 1.3077 | 0.01919 | -0.0681 | 68.1449
8 | 1.335 | 0.02197 | -0.0637 | 60.7647
8.5 | 1.3555 | 0.02541 | -0.059 | 53.3451
9 | 1.3594 | 0.03025 | -0.054 | 44.9388
9.5 | 1.3542 | 0.03607 | -0.0493 | 37.5437
10 | 1.3452 | 0.04281 | -0.0451 | 31.4226
10.5 | 1.3337 | 0.0505 | -0.042 | 26.4099
11 | 1.3133 | 0.06017 | -0.0412 | 21.8265
11.5 | 1.2867 | 0.07162 | -0.0434 | 17.9657
12 | 1.2554 | 0.085 | -0.0484 | 14.7694
12.5 | 1.2225 | 0.10003 | -0.0561 | 12.2213
13 | 1.1906 | 0.11651 | -0.0658 | 10.2189
13.5 | 1.1635 | 0.13387 | -0.077 | 8.6913
14 | 1.1421 | 0.15147 | -0.088 | 7.5401

## 57. Re 3M Mach 0.00 (1)
BIGFOIL.COM POLAR EXPORT
NACA63-610 a=0.5
NACA63-610 a=0.5 |  |  |  | Cl Max: | 1.288 | at alpha= | 9.5 | deg
JavaFoil+Calcfoil stall+Eppler ext transition |  |  |  | L/D Max: | 212.402 | at alpha= | 5 | deg
Re: | 3000000 |  |  | Cd Min: | 0.00442 | at alpha= | 3 | deg
Mach: | 0 |  |  | Cl=0 at alpha= | -3.807 | deg
|  |  |  | @ Cl=0.1, Cd= | 0.0067098
|  |  |  | @ Cl=0.4, Cd= | 0.0061186
|  |  |  | @ Cl=0.6, Cd= | 0.0050961
alpha (deg) | Cl | Cd | Cm | Cl/Cd
-17 | -0.303 | 0.13947 | -0.031 | -2.17
-16.5 | -0.317 | 0.13183 | -0.031 | -2.405
-16 | -0.332 | 0.12482 | -0.031 | -2.658
-15.5 | -0.346 | 0.1206 | -0.031 | -2.873
-15 | -0.361 | 0.11424 | -0.031 | -3.16
-14.5 | -0.375 | 0.10894 | -0.031 | -3.443
-14 | -0.388 | 0.10381 | -0.031 | -3.742
-13.5 | -0.401 | 0.09828 | -0.031 | -4.078
-13 | -0.408 | 0.09219 | -0.031 | -4.427
-12.5 | -0.413 | 0.08775 | -0.031 | -4.706
-12 | -0.416 | 0.08175 | -0.031 | -5.085
-11.5 | -0.416 | 0.07739 | -0.031 | -5.372
-11 | -0.413 | 0.07419 | -0.031 | -5.567
-10.5 | -0.407 | 0.06869 | -0.031 | -5.929
-10 | -0.398 | 0.06457 | -0.031 | -6.164
-9.5 | -0.385 | 0.06039 | -0.032 | -6.378
-9 | -0.368 | 0.05679 | -0.032 | -6.488
-8.5 | -0.348 | 0.05314 | -0.033 | -6.546
-8 | -0.324 | 0.04975 | -0.035 | -6.508
-7.5 | -0.296 | 0.04655 | -0.035 | -6.351
-7 | -0.264 | 0.04397 | -0.035 | -6
-6.5 | -0.229 | 0.04058 | -0.038 | -5.653
-6 | -0.237 | 0.00762 | -0.073 | -31.072
-5.5 | -0.187 | 0.00747 | -0.074 | -24.982
-5 | -0.134 | 0.00735 | -0.074 | -18.185
-4.5 | -0.079 | 0.00714 | -0.074 | -11.029
-4 | -0.022 | 0.00701 | -0.075 | -3.156
-3.5 | 0.035 | 0.00687 | -0.075 | 5.168
-3 | 0.094 | 0.00672 | -0.075 | 13.948
-2.5 | 0.153 | 0.00662 | -0.076 | 23.062
-2 | 0.212 | 0.00649 | -0.076 | 32.619
-1.5 | 0.271 | 0.00641 | -0.076 | 42.286
-1 | 0.33 | 0.00636 | -0.077 | 51.948
-0.5 | 0.39 | 0.0063 | -0.077 | 61.962
0 | 0.449 | 0.00523 | -0.078 | 85.984
0.5 | 0.508 | 0.00499 | -0.078 | 101.833
1 | 0.566 | 0.00505 | -0.078 | 112.205
1.5 | 0.625 | 0.00513 | -0.079 | 121.941
2 | 0.684 | 0.00522 | -0.079 | 130.924
2.5 | 0.742 | 0.00532 | -0.079 | 139.591
3 | 0.797 | 0.00442 | -0.08 | 180.292
3.5 | 0.855 | 0.00456 | -0.08 | 187.424
4 | 0.912 | 0.00472 | -0.08 | 193.274
4.5 | 0.967 | 0.00457 | -0.081 | 211.489
5 | 1.021 | 0.00481 | -0.081 | 212.402
5.5 | 1.073 | 0.00512 | -0.082 | 209.777
6 | 1.114 | 0.01076 | -0.081 | 103.556
6.5 | 1.158 | 0.01145 | -0.082 | 101.087
7 | 1.198 | 0.01207 | -0.082 | 99.254
7.5 | 1.233 | 0.01277 | -0.082 | 96.614
8 | 1.259 | 0.0135 | -0.082 | 93.233
8.5 | 1.276 | 0.01439 | -0.082 | 88.702
9 | 1.286 | 0.01538 | -0.083 | 83.584
9.5 | 1.288 | 0.01625 | -0.083 | 79.252
10 | 1.28 | 0.0176 | -0.083 | 72.709
10.5 | 1.264 | 0.01859 | -0.083 | 68.005
11 | 1.24 | 0.0202 | -0.083 | 61.373
11.5 | 1.208 | 0.02171 | -0.083 | 55.641
12 | 1.172 | 0.02298 | -0.083 | 50.984
12.5 | 1.127 | 0.02514 | -0.083 | 44.819
13 | 1.078 | 0.02761 | -0.083 | 39.033
13.5 | 1.025 | 0.03046 | -0.083 | 33.651
14 | 0.841 | 0.09629 | -0.049 | 8.735
14.5 | 0.802 | 0.09868 | -0.052 | 8.131

## 58. Re 3M Mach 0.00 (2)
BIGFOIL.COM POLAR EXPORT
NACA63-610 a=0.5
NACA63-610 a=0.5 |  |  |  | Cl Max: | 1.6514 | at alpha= | 17.5 | deg
XFOIL ncrit=9 |  |  |  | L/D Max: | 203.511 | at alpha= | 3.5 | deg
Re: | 3000000 |  |  | Cd Min: | 0.11204 | at alpha= | 20 | deg
Mach: | 0 |  |  | Cl=0 at alpha= | -3.8563 | deg
|  |  |  | @ Cl=0.1, Cd= | 0.0065811
|  |  |  | @ Cl=0.4, Cd= | 0.0054818
|  |  |  | @ Cl=0.6, Cd= | 0.0038443
alpha (deg) | Cl | Cd | Cm | Cl/Cd
-12.5 | -0.9105 | 0.02589 | -0.0786 | -35.168
-12 | -0.8731 | 0.0225 | -0.0789 | -38.8044
-11.5 | -0.8287 | 0.02021 | -0.079 | -41.0045
-10.5 | -0.7289 | 0.0176 | -0.0792 | -41.4148
-10 | -0.6849 | 0.01407 | -0.0793 | -48.678
-9.5 | -0.6307 | 0.01345 | -0.0794 | -46.8922
-9 | -0.576 | 0.0129 | -0.0796 | -44.6512
-8.5 | -0.5211 | 0.01227 | -0.0798 | -42.4694
-8 | -0.4659 | 0.0117 | -0.08 | -39.8205
-7.5 | -0.4103 | 0.01116 | -0.0802 | -36.7652
-7 | -0.3563 | 0.00982 | -0.0804 | -36.2831
-6.5 | -0.3005 | 0.00909 | -0.0806 | -33.0583
-6 | -0.2439 | 0.0087 | -0.0809 | -28.0345
-5.5 | -0.1871 | 0.00838 | -0.0812 | -22.327
-5 | -0.13 | 0.00815 | -0.0815 | -15.9509
-4.5 | -0.0735 | 0.00749 | -0.0818 | -9.8131
-4 | -0.0165 | 0.00697 | -0.0821 | -2.3673
-3.5 | 0.0409 | 0.00675 | -0.0825 | 6.0593
-3 | 0.0984 | 0.00659 | -0.0829 | 14.9317
-2.5 | 0.1559 | 0.00627 | -0.0833 | 24.8644
-2 | 0.2136 | 0.00612 | -0.0837 | 34.902
-1.5 | 0.2713 | 0.00595 | -0.0841 | 45.5966
-1 | 0.3289 | 0.00584 | -0.0846 | 56.3185
-0.5 | 0.3865 | 0.0056 | -0.0851 | 69.0179
0 | 0.4436 | 0.0051 | -0.0857 | 86.9804
0.5 | 0.5006 | 0.00474 | -0.0863 | 105.6118
1 | 0.558 | 0.00455 | -0.0869 | 122.6374
1.5 | 0.6068 | 0.00373 | -0.0856 | 162.681
2 | 0.6694 | 0.00372 | -0.0871 | 179.9462
2.5 | 0.7267 | 0.00382 | -0.0875 | 190.2356
3 | 0.7838 | 0.00395 | -0.088 | 198.4304
3.5 | 0.8405 | 0.00413 | -0.0884 | 203.5109
4 | 0.8956 | 0.00454 | -0.0887 | 197.2687
4.5 | 0.9485 | 0.00523 | -0.0887 | 181.3576
5 | 0.9978 | 0.00637 | -0.0884 | 156.6405
5.5 | 1.045 | 0.00762 | -0.0877 | 137.1391
6 | 1.0915 | 0.00881 | -0.0869 | 123.8933
6.5 | 1.1384 | 0.00979 | -0.086 | 116.2819
7 | 1.1868 | 0.01053 | -0.0854 | 112.7066
7.5 | 1.2353 | 0.01116 | -0.0847 | 110.69
8 | 1.2834 | 0.01175 | -0.084 | 109.2255
8.5 | 1.3294 | 0.01244 | -0.0829 | 106.865
9 | 1.3731 | 0.01317 | -0.0816 | 104.2597
9.5 | 1.4147 | 0.01394 | -0.0799 | 101.4849
10 | 1.4509 | 0.0149 | -0.0775 | 97.3758
10.5 | 1.4732 | 0.01593 | -0.0726 | 92.4796
11 | 1.4944 | 0.0173 | -0.0683 | 86.3815
11.5 | 1.518 | 0.01883 | -0.0649 | 80.616
12 | 1.54 | 0.02066 | -0.0618 | 74.5402
12.5 | 1.5603 | 0.02277 | -0.0588 | 68.5244
13 | 1.5754 | 0.02546 | -0.0558 | 61.8775
13.5 | 1.5871 | 0.0286 | -0.053 | 55.493
14 | 1.6025 | 0.03156 | -0.0509 | 50.7763
14.5 | 1.6085 | 0.03556 | -0.0485 | 45.2334
15 | 1.6228 | 0.03896 | -0.0471 | 41.653
15.5 | 1.6349 | 0.04275 | -0.046 | 38.2433
16 | 1.6381 | 0.04781 | -0.0451 | 34.2627
16.5 | 1.6456 | 0.0526 | -0.0447 | 31.2852
17 | 1.6491 | 0.05821 | -0.0448 | 28.3302
17.5 | 1.6514 | 0.06416 | -0.0454 | 25.7388
18 | 1.648 | 0.0713 | -0.0467 | 23.1136
18.5 | 1.6345 | 0.08035 | -0.0489 | 20.3423
19 | 1.6212 | 0.08995 | -0.052 | 18.0233
19.5 | 1.6075 | 0.10004 | -0.0559 | 16.0686
20 | 1.586 | 0.11204 | -0.0613 | 14.1557

## 59. Re 3M Mach 0.10 (1)
BIGFOIL.COM POLAR EXPORT
NACA63-610 a=0.5
NACA63-610 a=0.5 |  |  |  | Cl Max: | 1.285 | at alpha= | 9 | deg
JavaFoil+Calcfoil stall+Eppler ext transition |  |  |  | L/D Max: | 213.372 | at alpha= | 5 | deg
Re: | 3000000 |  |  | Cd Min: | 0.00445 | at alpha= | 3 | deg
Mach: | 0.1 |  |  | Cl=0 at alpha= | -3.8103 | deg
|  |  |  | @ Cl=0.1, Cd= | 0.0067368
|  |  |  | @ Cl=0.4, Cd= | 0.0061687
|  |  |  | @ Cl=0.6, Cd= | 0.0051015
alpha (deg) | Cl | Cd | Cm | Cl/Cd
-16.5 | -0.275 | 0.13447 | -0.031 | -2.045
-16 | -0.292 | 0.12687 | -0.031 | -2.298
-15.5 | -0.308 | 0.12137 | -0.031 | -2.54
-15 | -0.325 | 0.11452 | -0.031 | -2.84
-14.5 | -0.342 | 0.10922 | -0.031 | -3.13
-14 | -0.358 | 0.10378 | -0.031 | -3.45
-13.5 | -0.373 | 0.09885 | -0.031 | -3.775
-13 | -0.383 | 0.09409 | -0.031 | -4.076
-12.5 | -0.391 | 0.08876 | -0.031 | -4.407
-12 | -0.397 | 0.08278 | -0.031 | -4.793
-11.5 | -0.4 | 0.07877 | -0.031 | -5.073
-11 | -0.4 | 0.07378 | -0.031 | -5.415
-10.5 | -0.396 | 0.06971 | -0.031 | -5.683
-10 | -0.389 | 0.06533 | -0.031 | -5.959
-9.5 | -0.379 | 0.06139 | -0.032 | -6.167
-9 | -0.364 | 0.05698 | -0.032 | -6.383
-8.5 | -0.345 | 0.05356 | -0.033 | -6.434
-8 | -0.322 | 0.04999 | -0.034 | -6.434
-7.5 | -0.295 | 0.04695 | -0.035 | -6.273
-7 | -0.263 | 0.0443 | -0.035 | -5.945
-6.5 | -0.229 | 0.04105 | -0.037 | -5.581
-6 | -0.237 | 0.00762 | -0.074 | -31.133
-5.5 | -0.187 | 0.00747 | -0.074 | -25.039
-5 | -0.134 | 0.00736 | -0.074 | -18.23
-4.5 | -0.079 | 0.00715 | -0.075 | -11.048
-4 | -0.022 | 0.00702 | -0.075 | -3.166
-3.5 | 0.036 | 0.00689 | -0.075 | 5.178
-3 | 0.094 | 0.00675 | -0.076 | 13.957
-2.5 | 0.153 | 0.00662 | -0.076 | 23.166
-2 | 0.213 | 0.00651 | -0.076 | 32.692
-1.5 | 0.272 | 0.0064 | -0.077 | 42.515
-1 | 0.332 | 0.00635 | -0.077 | 52.242
-0.5 | 0.392 | 0.00631 | -0.078 | 62.146
0 | 0.452 | 0.00525 | -0.078 | 86.022
0.5 | 0.51 | 0.005 | -0.078 | 101.976
1 | 0.569 | 0.00507 | -0.079 | 112.338
1.5 | 0.628 | 0.00513 | -0.079 | 122.473
2 | 0.687 | 0.00521 | -0.079 | 131.811
2.5 | 0.746 | 0.00531 | -0.08 | 140.506
3 | 0.801 | 0.00445 | -0.08 | 180.243
3.5 | 0.86 | 0.00456 | -0.081 | 188.393
4 | 0.916 | 0.00476 | -0.081 | 192.659
4.5 | 0.972 | 0.00463 | -0.081 | 210.076
5 | 1.026 | 0.00481 | -0.082 | 213.372
5.5 | 1.079 | 0.00513 | -0.082 | 210.248
6 | 1.119 | 0.01086 | -0.082 | 103.052
6.5 | 1.162 | 0.01155 | -0.082 | 100.617
7 | 1.202 | 0.01218 | -0.082 | 98.681
7.5 | 1.237 | 0.0129 | -0.082 | 95.911
8 | 1.261 | 0.01369 | -0.083 | 92.1
8.5 | 1.277 | 0.01456 | -0.083 | 87.702
9 | 1.285 | 0.01546 | -0.083 | 83.14
9.5 | 1.284 | 0.01648 | -0.083 | 77.888
10 | 1.272 | 0.01783 | -0.083 | 71.37
10.5 | 1.253 | 0.01889 | -0.083 | 66.315
11 | 1.223 | 0.0206 | -0.083 | 59.396
11.5 | 1.186 | 0.02227 | -0.084 | 53.258
12 | 1.144 | 0.02368 | -0.084 | 48.292
12.5 | 1.093 | 0.02602 | -0.083 | 41.98
13 | 1.035 | 0.02912 | -0.083 | 35.543
13.5 | 0.97 | 0.03413 | -0.082 | 28.433
14 | 0.794 | 0.10037 | -0.043 | 7.913

## 60. Re 3M Mach 0.10 (2)
BIGFOIL.COM POLAR EXPORT
NACA63-610 a=0.5
NACA63-610 a=0.5 |  |  |  | Cl Max: | 1.6285 | at alpha= | 16.5 | deg
XFOIL ncrit=9 |  |  |  | L/D Max: | 204.275 | at alpha= | 3.5 | deg
Re: | 3000000 |  |  | Cd Min: | 0.12658 | at alpha= | 20 | deg
Mach: | 0.1 |  |  | Cl=0 at alpha= | -3.8547 | deg
|  |  |  | @ Cl=0.1, Cd= | 0.0065941
|  |  |  | @ Cl=0.4, Cd= | 0.0055152
|  |  |  | @ Cl=0.6, Cd= | 0.0039193
alpha (deg) | Cl | Cd | Cm | Cl/Cd
-11 | -0.7747 | 0.02266 | -0.0804 | -34.188
-10.5 | -0.7294 | 0.02 | -0.0806 | -36.47
-10 | -0.6851 | 0.01661 | -0.0807 | -41.2462
-9.5 | -0.6362 | 0.01412 | -0.0808 | -45.0567
-9 | -0.5808 | 0.01352 | -0.0808 | -42.9586
-8.5 | -0.5255 | 0.01282 | -0.0809 | -40.9906
-8 | -0.4699 | 0.01212 | -0.081 | -38.7706
-7.5 | -0.4139 | 0.01147 | -0.0811 | -36.0854
-7 | -0.3574 | 0.01096 | -0.0813 | -32.6095
-6.5 | -0.3032 | 0.00926 | -0.0814 | -32.743
-6 | -0.2461 | 0.00883 | -0.0816 | -27.8709
-5 | -0.1312 | 0.0082 | -0.0821 | -16
-4 | -0.0168 | 0.00701 | -0.0827 | -2.3966
-3.5 | 0.041 | 0.00678 | -0.083 | 6.0472
-3 | 0.0989 | 0.0066 | -0.0834 | 14.9848
-2.5 | 0.1568 | 0.00629 | -0.0838 | 24.9285
-2 | 0.2148 | 0.00613 | -0.0842 | 35.0408
-1.5 | 0.2729 | 0.00596 | -0.0846 | 45.7886
-0.5 | 0.3889 | 0.00561 | -0.0855 | 69.3226
0 | 0.4463 | 0.00512 | -0.0862 | 87.168
0.5 | 0.5036 | 0.00475 | -0.0868 | 106.0211
1 | 0.5614 | 0.00456 | -0.0874 | 123.114
1.5 | 0.6108 | 0.00374 | -0.0861 | 163.3155
2 | 0.6735 | 0.00373 | -0.0876 | 180.563
2.5 | 0.7312 | 0.00383 | -0.088 | 190.9138
3 | 0.7887 | 0.00396 | -0.0885 | 199.1667
3.5 | 0.8457 | 0.00414 | -0.0889 | 204.2754
4 | 0.9012 | 0.00455 | -0.0891 | 198.0659
4.5 | 0.9544 | 0.00526 | -0.0891 | 181.4449
5.5 | 1.0509 | 0.00772 | -0.088 | 136.1269
6 | 1.0977 | 0.00888 | -0.0871 | 123.6149
6.5 | 1.1448 | 0.00988 | -0.0862 | 115.8704
7 | 1.1935 | 0.01061 | -0.0854 | 112.4882
7.5 | 1.2421 | 0.01126 | -0.0847 | 110.3108
8 | 1.2901 | 0.01188 | -0.0838 | 108.5943
8.5 | 1.3361 | 0.01257 | -0.0826 | 106.2928
9 | 1.3787 | 0.01338 | -0.081 | 103.0419
9.5 | 1.4197 | 0.01417 | -0.0791 | 100.1905
10 | 1.4517 | 0.01515 | -0.0757 | 95.8218
10.5 | 1.471 | 0.01638 | -0.0704 | 89.8046
11 | 1.4944 | 0.01781 | -0.0666 | 83.9079
11.5 | 1.5174 | 0.01951 | -0.0632 | 77.7755
12 | 1.5387 | 0.02152 | -0.0601 | 71.5009
12.5 | 1.5577 | 0.02387 | -0.0571 | 65.2576
13 | 1.5706 | 0.02687 | -0.054 | 58.4518
13.5 | 1.579 | 0.03045 | -0.051 | 51.8555
14 | 1.5979 | 0.03325 | -0.0493 | 48.0571
14.5 | 1.6003 | 0.03776 | -0.0469 | 42.3808
15 | 1.6129 | 0.04155 | -0.0456 | 38.8183
15.5 | 1.6235 | 0.04575 | -0.0447 | 35.4863
16 | 1.6233 | 0.05146 | -0.044 | 31.5449
16.5 | 1.6285 | 0.05686 | -0.0439 | 28.6405
17 | 1.6283 | 0.06326 | -0.0444 | 25.7398
17.5 | 1.6265 | 0.07021 | -0.0455 | 23.1662
18 | 1.6183 | 0.07849 | -0.0475 | 20.6179
18.5 | 1.599 | 0.08909 | -0.0509 | 17.9481
19 | 1.5797 | 0.10034 | -0.0553 | 15.7435
19.5 | 1.5594 | 0.11233 | -0.0607 | 13.8823
20 | 1.5305 | 0.12658 | -0.068 | 12.0912

## 61. Re 3M Mach 0.25 (1)
BIGFOIL.COM POLAR EXPORT
NACA63-610 a=0.5
NACA63-610 a=0.5 |  |  |  | Cl Max: | 1.276 | at alpha= | 8.5 | deg
JavaFoil+Calcfoil stall+Eppler ext transition |  |  |  | L/D Max: | 210.741 | at alpha= | 4.5 | deg
Re: | 3000000 |  |  | Cd Min: | 0.00453 | at alpha= | 3 | deg
Mach: | 0.25 |  |  | Cl=0 at alpha= | -3.8083 | deg
|  |  |  | @ Cl=0.1, Cd= | 0.006765
|  |  |  | @ Cl=0.4, Cd= | 0.0063334
|  |  |  | @ Cl=0.6, Cd= | 0.09815
alpha (deg) | Cl | Cd | Cm | Cl/Cd
-14 | -0.059 | 0.10344 | -0.033 | -0.566
-13.5 | -0.056 | 0.09824 | -0.033 | -0.567
-13 | -0.132 | 0.09378 | -0.033 | -1.409
-12.5 | -0.181 | 0.08774 | -0.033 | -2.062
-12 | -0.219 | 0.08385 | -0.033 | -2.614
-11.5 | -0.251 | 0.07877 | -0.033 | -3.189
-11 | -0.278 | 0.07551 | -0.033 | -3.676
-10.5 | -0.298 | 0.07086 | -0.033 | -4.209
-10 | -0.313 | 0.06765 | -0.033 | -4.621
-9.5 | -0.32 | 0.06389 | -0.032 | -5.014
-9 | -0.321 | 0.06039 | -0.032 | -5.319
-8.5 | -0.315 | 0.05719 | -0.032 | -5.51
-8 | -0.302 | 0.05204 | -0.033 | -5.812
-7.5 | -0.283 | 0.04825 | -0.034 | -5.867
-7 | -0.258 | 0.0457 | -0.034 | -5.637
-6.5 | -0.227 | 0.04228 | -0.035 | -5.367
-6 | -0.192 | 0.03929 | -0.038 | -4.883
-5.5 | -0.189 | 0.00752 | -0.076 | -25.143
-5 | -0.136 | 0.00742 | -0.076 | -18.365
-4.5 | -0.081 | 0.00724 | -0.077 | -11.134
-4 | -0.023 | 0.0071 | -0.077 | -3.202
-3.5 | 0.037 | 0.00695 | -0.077 | 5.258
-3 | 0.097 | 0.00677 | -0.078 | 14.277
-2.5 | 0.157 | 0.00667 | -0.078 | 23.587
-2 | 0.218 | 0.00655 | -0.079 | 33.363
-1.5 | 0.28 | 0.00646 | -0.079 | 43.304
-1 | 0.341 | 0.0064 | -0.079 | 53.311
-0.5 | 0.403 | 0.00633 | -0.08 | 63.677
0 | 0.464 | 0.00527 | -0.08 | 88.061
0.5 | 0.524 | 0.00503 | -0.08 | 104.241
1 | 0.585 | 0.00512 | -0.081 | 114.202
1.5 | 0.645 | 0.00519 | -0.081 | 124.26
2 | 0.706 | 0.00529 | -0.082 | 133.555
2.5 | 0.766 | 0.0054 | -0.082 | 141.938
3 | 0.823 | 0.00453 | -0.082 | 181.548
3.5 | 0.883 | 0.00467 | -0.083 | 189.229
4 | 0.941 | 0.00453 | -0.083 | 207.903
4.5 | 0.998 | 0.00473 | -0.084 | 210.741
5 | 1.053 | 0.00501 | -0.084 | 209.955
5.5 | 1.106 | 0.00534 | -0.084 | 207.276
6 | 1.143 | 0.01139 | -0.084 | 100.352
6.5 | 1.185 | 0.01215 | -0.084 | 97.538
7 | 1.223 | 0.01288 | -0.084 | 94.95
7.5 | 1.254 | 0.01369 | -0.084 | 91.597
8 | 1.271 | 0.01461 | -0.085 | 86.953
8.5 | 1.276 | 0.01571 | -0.085 | 81.224
9 | 1.267 | 0.0169 | -0.085 | 74.993
9.5 | 1.245 | 0.01808 | -0.085 | 68.843
10 | 1.207 | 0.01952 | -0.085 | 61.823
10.5 | 1.153 | 0.02109 | -0.085 | 54.7
11 | 1.085 | 0.0229 | -0.085 | 47.36
11.5 | 0.85 | 0.0755 | -0.048 | 11.264
12 | 0.77 | 0.08261 | -0.042 | 9.326
12.5 | 0.688 | 0.08658 | -0.045 | 7.949
13 | 0.598 | 0.09118 | -0.046 | 6.558
13.5 | 0.501 | 0.09815 | -0.043 | 5.102

## 62. Re 3M Mach 0.25 (2)
BIGFOIL.COM POLAR EXPORT
NACA63-610 a=0.5
NACA63-610 a=0.5 |  |  |  | Cl Max: | 1.5456 | at alpha= | 14 | deg
XFOIL ncrit=9 |  |  |  | L/D Max: | 207.322 | at alpha= | 3.5 | deg
Re: | 3000000 |  |  | Cd Min: | 0.24549 | at alpha= | -20 | deg
Mach: | 0.25 |  |  | Cl=0 at alpha= | -3.8447 | deg
|  |  |  | @ Cl=0.1, Cd= | 0.0066868
|  |  |  | @ Cl=0.4, Cd= | 0.0056873
|  |  |  | @ Cl=0.6, Cd= | 0.004324
alpha (deg) | Cl | Cd | Cm | Cl/Cd
-20 | -0.646 | 0.24549 | 0.0443 | -2.6315
-19.5 | -0.6265 | 0.23856 | 0.0397 | -2.6262
-19 | -0.6073 | 0.23132 | 0.0352 | -2.6254
-18.5 | -0.5882 | 0.22441 | 0.0308 | -2.6211
-18 | -0.5709 | 0.21651 | 0.0263 | -2.6368
-17.5 | -0.5509 | 0.21031 | 0.0219 | -2.6195
-17 | -0.5318 | 0.20341 | 0.0176 | -2.6144
-16.5 | -0.5117 | 0.19631 | 0.0136 | -2.6066
-16 | -0.489 | 0.18865 | 0.008 | -2.5921
-15.5 | -0.4738 | 0.18187 | 0.005 | -2.6052
-15 | -0.4565 | 0.17456 | 0.0011 | -2.6151
-14.5 | -0.4395 | 0.1671 | -0.0028 | -2.6302
-14 | -0.4226 | 0.1597 | -0.0068 | -2.6462
-13.5 | -0.4101 | 0.15106 | -0.011 | -2.7148
-13 | -0.3922 | 0.14468 | -0.0147 | -2.7108
-12.5 | -0.376 | 0.13758 | -0.0185 | -2.733
-12 | -0.3673 | 0.12787 | -0.0228 | -2.8724
-11.5 | -0.3455 | 0.12255 | -0.0261 | -2.8193
-11 | -0.3339 | 0.11524 | -0.0298 | -2.8974
-10.5 | -0.3225 | 0.10754 | -0.0336 | -2.9989
-10 | -0.3143 | 0.0995 | -0.0375 | -3.1588
-9.5 | -0.3051 | 0.092 | -0.0413 | -3.3163
-9 | -0.3104 | 0.08181 | -0.046 | -3.7942
-8.5 | -0.3212 | 0.07234 | -0.0508 | -4.4401
-8 | -0.3173 | 0.06729 | -0.0529 | -4.7154
-7 | -0.3715 | 0.01377 | -0.086 | -26.9789
-6.5 | -0.3135 | 0.01243 | -0.0859 | -25.2212
-6 | -0.2578 | 0.00988 | -0.0857 | -26.0931
-5.5 | -0.1979 | 0.00921 | -0.0857 | -21.4875
-5 | -0.138 | 0.0086 | -0.0856 | -16.0465
-4.5 | -0.0777 | 0.00828 | -0.0857 | -9.3841
-4 | -0.0187 | 0.00726 | -0.0858 | -2.5758
-3.5 | 0.0415 | 0.00692 | -0.086 | 5.9971
-3 | 0.1017 | 0.00668 | -0.0862 | 15.2246
-2.5 | 0.1617 | 0.00641 | -0.0865 | 25.2262
-2 | 0.222 | 0.00617 | -0.0869 | 35.9806
-1.5 | 0.2821 | 0.00603 | -0.0873 | 46.7828
-1 | 0.3421 | 0.00589 | -0.0877 | 58.0815
-0.5 | 0.4021 | 0.00568 | -0.0882 | 70.7923
0 | 0.4614 | 0.00523 | -0.0888 | 88.2218
0.5 | 0.5208 | 0.00479 | -0.0895 | 108.7265
1 | 0.5804 | 0.00464 | -0.0901 | 125.0862
1.5 | 0.6325 | 0.0038 | -0.089 | 166.4474
2 | 0.6962 | 0.0038 | -0.0902 | 183.2105
2.5 | 0.7561 | 0.00388 | -0.0907 | 194.8711
3 | 0.8157 | 0.00402 | -0.0911 | 202.9104
3.5 | 0.8749 | 0.00422 | -0.0915 | 207.3223
4 | 0.9322 | 0.00468 | -0.0916 | 199.188
4.5 | 0.987 | 0.00544 | -0.0915 | 181.4338
5 | 1.0367 | 0.00676 | -0.0907 | 153.358
5.5 | 1.0839 | 0.00816 | -0.0895 | 132.8309
6 | 1.1308 | 0.0094 | -0.0882 | 120.2979
6.5 | 1.1789 | 0.01039 | -0.0868 | 113.4649
7 | 1.2288 | 0.01111 | -0.0856 | 110.6031
7.5 | 1.278 | 0.01182 | -0.0842 | 108.1218
8 | 1.3241 | 0.01263 | -0.0823 | 104.8377
8.5 | 1.3676 | 0.01345 | -0.08 | 101.6803
9 | 1.4034 | 0.01441 | -0.0764 | 97.3907
9.5 | 1.4246 | 0.01566 | -0.0707 | 90.9706
10 | 1.4457 | 0.01741 | -0.066 | 83.0385
10.5 | 1.4701 | 0.01928 | -0.0622 | 76.25
11 | 1.4924 | 0.0215 | -0.0586 | 69.414
11.5 | 1.5111 | 0.02418 | -0.0551 | 62.4938
12 | 1.5269 | 0.02728 | -0.0519 | 55.9714
12.5 | 1.5387 | 0.03088 | -0.0488 | 49.8284
13 | 1.5407 | 0.03559 | -0.0457 | 43.2903
13.5 | 1.536 | 0.04133 | -0.0432 | 37.1643
14 | 1.5456 | 0.04606 | -0.0419 | 33.5562
14.5 | 1.5271 | 0.05431 | -0.041 | 28.1182
15 | 1.5195 | 0.062 | -0.0412 | 24.5081
15.5 | 1.5096 | 0.07054 | -0.0426 | 21.4006
16 | 1.483 | 0.08224 | -0.0458 | 18.0326
16.5 | 1.4577 | 0.0948 | -0.0507 | 15.3766
17 | 1.4266 | 0.10942 | -0.0576 | 13.0378
17.5 | 1.3944 | 0.12525 | -0.0662 | 11.1329
18 | 1.3583 | 0.14311 | -0.077 | 9.4913
18.5 | 1.3222 | 0.16216 | -0.089 | 8.1537
19 | 1.2856 | 0.18242 | -0.102 | 7.0475

## 63. Re 3M Mach 0.50 (1)
BIGFOIL.COM POLAR EXPORT
NACA63-610 a=0.5
NACA63-610 a=0.5 |  |  |  | Cl Max: | 1.262 | at alpha= | 7 | deg
JavaFoil+Calcfoil stall+Eppler ext transition |  |  |  | L/D Max: | 202.485 | at alpha= | 3.5 | deg
Re: | 3000000 |  |  | Cd Min: | 0.00486 | at alpha= | 3.5 | deg
Mach: | 0.5 |  |  | Cl=0 at alpha= | -3.8333 | deg
|  |  |  | @ Cl=0.1, Cd= | 0.0070588
|  |  |  | @ Cl=0.4, Cd= | 0.0065564
|  |  |  | @ Cl=0.6, Cd= | 0.0052765
alpha (deg) | Cl | Cd | Cm | Cl/Cd
-20 | -0.888 | 0.16427 | -0.042 | -5.407
-19.5 | -0.861 | 0.16063 | -0.042 | -5.358
-19 | -0.833 | 0.15424 | -0.042 | -5.403
-18.5 | -0.806 | 0.14874 | -0.042 | -5.421
-18 | -0.779 | 0.14421 | -0.042 | -5.403
-17.5 | -0.752 | 0.14081 | -0.042 | -5.34
-17 | -0.723 | 0.13818 | -0.041 | -5.232
-16.5 | -0.695 | 0.15206 | -0.04 | -4.572
-16 | -0.668 | 0.12632 | -0.041 | -5.291
-15.5 | -0.641 | 0.12238 | -0.041 | -5.239
-15 | -0.614 | 0.11773 | -0.041 | -5.215
-14.5 | -0.587 | 0.11531 | -0.041 | -5.087
-14 | -0.558 | 0.10791 | -0.039 | -5.17
-13.5 | -0.531 | 0.10486 | -0.039 | -5.06
-13 | -0.503 | 0.09968 | -0.039 | -5.048
-12.5 | -0.476 | 0.09649 | -0.039 | -4.931
-12 | -0.448 | 0.09342 | -0.04 | -4.8
-11.5 | -0.421 | 0.09052 | -0.04 | -4.652
-11 | -0.393 | 0.08614 | -0.038 | -4.563
-10.5 | -0.366 | 0.07629 | -0.038 | -4.793
-10 | -0.338 | 0.06694 | -0.039 | -5.057
-9.5 | -0.311 | 0.06157 | -0.04 | -5.054
-9 | -0.284 | 0.0567 | -0.04 | -5.005
-8.5 | -0.256 | 0.053 | -0.04 | -4.839
-8 | -0.229 | 0.0537 | -0.039 | -4.262
-7.5 | -0.201 | 0.05597 | -0.037 | -3.594
-7 | -0.174 | 0.08421 | -0.035 | -2.062
-6.5 | -0.147 | 0.04585 | -0.038 | -3.199
-6 | -0.12 | 0.04156 | -0.04 | -2.876
-5.5 | -0.092 | 0.04244 | -0.037 | -2.169
-5 | -0.104 | 0.03937 | -0.034 | -2.633
-4.5 | -0.067 | 0.03591 | -0.037 | -1.877
-4 | -0.02 | 0.03285 | -0.044 | -0.601
-3.5 | 0.04 | 0.00722 | -0.087 | 5.525
-3 | 0.107 | 0.00704 | -0.087 | 15.142
-2.5 | 0.175 | 0.0069 | -0.087 | 25.282
-2 | 0.243 | 0.00675 | -0.088 | 36.003
-1.5 | 0.312 | 0.00663 | -0.088 | 47.012
-1 | 0.381 | 0.00657 | -0.089 | 57.976
-0.5 | 0.451 | 0.00652 | -0.089 | 69.113
0 | 0.518 | 0.00521 | -0.089 | 99.537
0.5 | 0.586 | 0.00526 | -0.09 | 111.319
1 | 0.654 | 0.00534 | -0.09 | 122.371
1.5 | 0.721 | 0.00547 | -0.091 | 131.996
2 | 0.789 | 0.00566 | -0.091 | 139.358
2.5 | 0.857 | 0.00526 | -0.092 | 162.756
3 | 0.918 | 0.00544 | -0.092 | 168.92
3.5 | 0.984 | 0.00486 | -0.092 | 202.485
4 | 1.048 | 0.00607 | -0.093 | 172.654
4.5 | 1.108 | 0.00653 | -0.093 | 169.673
5 | 1.164 | 0.00713 | -0.093 | 163.242
5.5 | 1.197 | 0.01319 | -0.092 | 90.783
6 | 1.237 | 0.01431 | -0.092 | 86.407
6.5 | 1.261 | 0.01546 | -0.093 | 81.579
7 | 1.262 | 0.01694 | -0.093 | 74.496
7.5 | 1.21 | 0.0188 | -0.093 | 64.369
8 | 0.75 | 0.02086 | -0.093 | 35.953
8.5 | 0.652 | 0.06015 | -0.04 | 10.842
9 | 0.808 | 0.02315 | -0.093 | 34.902
9.5 | 0.705 | 0.06507 | -0.046 | 10.836
10 | 0.73 | 0.07242 | -0.045 | 10.08
10.5 | 0.758 | 0.06951 | -0.05 | 10.901
11 | 0.78 | 0.07924 | -0.045 | 9.849
11.5 | 0.806 | 0.08896 | -0.047 | 9.065
12 | 0.832 | 0.09383 | -0.048 | 8.866

## 64. Re 3M Mach 0.50 (2)
BIGFOIL.COM POLAR EXPORT
NACA63-610 a=0.5
NACA63-610 a=0.5 |  |  |  | Cl Max: | 1.3986 | at alpha= | 9 | deg
XFOIL ncrit=9 |  |  |  | L/D Max: | 532.941 | at alpha= | -0.5 | deg
Re: | 3000000 |  |  | Cd Min: | 0.26672 | at alpha= | -20 | deg
Mach: | 0.5 |  |  | Cl=0 at alpha= | -3.7945 | deg
|  |  |  | @ Cl=0.1, Cd= | 0.001253
|  |  |  | @ Cl=0.4, Cd= | 0.00087331
|  |  |  | @ Cl=0.6, Cd= | 0.0050656
alpha (deg) | Cl | Cd | Cm | Cl/Cd
-20 | -0.7029 | 0.26672 | 0.0547 | -2.6353
-19.5 | -0.6789 | 0.25843 | 0.0492 | -2.627
-19 | -0.6552 | 0.25002 | 0.0438 | -2.6206
-18.5 | -0.6315 | 0.2419 | 0.0385 | -2.6106
-17 | -0.5633 | 0.21865 | 0.0239 | -2.5763
-16.5 | -0.5401 | 0.21065 | 0.0194 | -2.564
-16 | -0.5172 | 0.20231 | 0.0145 | -2.5565
-15.5 | -0.4944 | 0.19424 | 0.0097 | -2.5453
-15 | -0.4717 | 0.18616 | 0.0049 | -2.5338
-14.5 | -0.4497 | 0.17812 | 0.0002 | -2.5247
-14 | -0.4292 | 0.16994 | -0.0044 | -2.5256
-13.5 | -0.4069 | 0.16264 | -0.0089 | -2.5018
-13 | -0.3852 | 0.15513 | -0.0133 | -2.4831
-12.5 | -0.3643 | 0.14743 | -0.0177 | -2.471
-12 | -0.3495 | 0.13741 | -0.0224 | -2.5435
-11.5 | -0.3263 | 0.13143 | -0.0264 | -2.4827
-11 | -0.3084 | 0.12369 | -0.0306 | -2.4933
-10.5 | -0.2908 | 0.11599 | -0.0348 | -2.5071
-10 | -0.2745 | 0.1084 | -0.0389 | -2.5323
-9.5 | -0.2582 | 0.10084 | -0.043 | -2.5605
-9 | -0.2457 | 0.09315 | -0.0471 | -2.6377
-8.5 | -0.2329 | 0.08579 | -0.0511 | -2.7148
-8 | -0.2209 | 0.07898 | -0.0549 | -2.7969
-7.5 | -0.2082 | 0.07267 | -0.0585 | -2.865
-7 | -0.198 | 0.0665 | -0.0618 | -2.9774
-6.5 | -0.2007 | 0.05978 | -0.0653 | -3.3573
-6 | -0.1868 | 0.05136 | -0.0749 | -3.6371
-5.5 | -0.1622 | 0.04027 | -0.0874 | -4.0278
-5 | -0.1313 | 0.01393 | -0.0892 | -9.4257
-4.5 | -0.0817 | 0.00773 | -0.0931 | -10.5692
-4 | -0.0275 | 0.0025 | -0.0961 | -11
-3.5 | 0.0394 | 0.00148 | -0.0964 | 26.6216
-3 | 0.1088 | 0.00122 | -0.0962 | 89.1803
-2.5 | 0.1782 | 0.00109 | -0.0962 | 163.4862
-2 | 0.2475 | 0.00097 | -0.0964 | 255.1546
-1.5 | 0.3163 | 0.00092 | -0.0967 | 343.8043
-1 | 0.3848 | 0.00088 | -0.097 | 437.2727
-0.5 | 0.453 | 0.00085 | -0.0975 | 532.9412
0 | 0.5302 | 0.00562 | -0.1007 | 94.3416
0.5 | 0.5981 | 0.00507 | -0.1015 | 117.9684
1 | 0.6667 | 0.00491 | -0.1021 | 135.7841
1.5 | 0.7302 | 0.00418 | -0.1018 | 174.689
2 | 0.8001 | 0.00406 | -0.1022 | 197.069
2.5 | 0.8695 | 0.00419 | -0.1026 | 207.5179
3 | 0.9391 | 0.00435 | -0.1029 | 215.8851
3.5 | 1.0079 | 0.00462 | -0.1029 | 218.1602
4 | 1.0739 | 0.00519 | -0.1024 | 206.9171
4.5 | 1.1328 | 0.00637 | -0.101 | 177.8336
5.5 | 1.2145 | 0.01031 | -0.0928 | 117.7983
6 | 1.2495 | 0.0119 | -0.0873 | 105
6.5 | 1.2764 | 0.01321 | -0.0804 | 96.6238
7 | 1.3073 | 0.01497 | -0.0749 | 87.328
7.5 | 1.3417 | 0.01695 | -0.0703 | 79.1563
8 | 1.3713 | 0.01943 | -0.0655 | 70.5764
8.5 | 1.3922 | 0.02272 | -0.0604 | 61.2764
9 | 1.3986 | 0.02723 | -0.0549 | 51.3625
9.5 | 1.3914 | 0.03296 | -0.0496 | 42.2148
10 | 1.376 | 0.0399 | -0.0448 | 34.4862
10.5 | 1.3579 | 0.04792 | -0.0412 | 28.3368
11 | 1.3314 | 0.05796 | -0.0402 | 22.971
11.5 | 1.3013 | 0.06964 | -0.0421 | 18.6861
12 | 1.2673 | 0.08319 | -0.0471 | 15.2338
12.5 | 1.2338 | 0.09818 | -0.0546 | 12.5667
13 | 1.2037 | 0.1142 | -0.0642 | 10.5403
13.5 | 1.1785 | 0.131 | -0.075 | 8.9962
14 | 1.1607 | 0.1476 | -0.0856 | 7.8638

## 65. Re 4M Mach 0.00 (1)
BIGFOIL.COM POLAR EXPORT
NACA63-610 a=0.5
NACA63-610 a=0.5 |  |  |  | Cl Max: | 1.291 | at alpha= | 9.5 | deg
JavaFoil+Calcfoil stall+Eppler ext transition |  |  |  | L/D Max: | 212.882 | at alpha= | 4.5 | deg
Re: | 4000000 |  |  | Cd Min: | 0.0045 | at alpha= | 3.5 | deg
Mach: | 0 |  |  | Cl=0 at alpha= | -3.807 | deg
|  |  |  | @ Cl=0.1, Cd= | 0.0064408
|  |  |  | @ Cl=0.4, Cd= | 0.0058641
|  |  |  | @ Cl=0.6, Cd= | 0.0050103
alpha (deg) | Cl | Cd | Cm | Cl/Cd
-17 | -0.303 | 0.13567 | -0.031 | -2.232
-16.5 | -0.317 | 0.13044 | -0.031 | -2.432
-16 | -0.332 | 0.12411 | -0.032 | -2.675
-15.5 | -0.347 | 0.11668 | -0.031 | -2.97
-15 | -0.361 | 0.11103 | -0.031 | -3.252
-14.5 | -0.375 | 0.10669 | -0.031 | -3.517
-14 | -0.389 | 0.10113 | -0.031 | -3.843
-13.5 | -0.401 | 0.09623 | -0.031 | -4.166
-13 | -0.408 | 0.09122 | -0.031 | -4.477
-12.5 | -0.413 | 0.08609 | -0.031 | -4.799
-12 | -0.416 | 0.08085 | -0.032 | -5.145
-11.5 | -0.416 | 0.07665 | -0.032 | -5.428
-11 | -0.413 | 0.07231 | -0.031 | -5.716
-10.5 | -0.407 | 0.06815 | -0.032 | -5.979
-10 | -0.398 | 0.06334 | -0.032 | -6.288
-9.5 | -0.385 | 0.05938 | -0.032 | -6.49
-9 | -0.369 | 0.05576 | -0.033 | -6.614
-8.5 | -0.348 | 0.0521 | -0.034 | -6.687
-8 | -0.324 | 0.049 | -0.036 | -6.615
-7.5 | -0.296 | 0.04558 | -0.037 | -6.499
-7 | -0.264 | 0.04294 | -0.038 | -6.158
-6.5 | -0.284 | 0.00744 | -0.073 | -38.175
-6 | -0.237 | 0.00735 | -0.073 | -32.205
-5.5 | -0.187 | 0.00718 | -0.074 | -25.97
-5 | -0.134 | 0.00702 | -0.074 | -19.032
-4.5 | -0.079 | 0.00685 | -0.074 | -11.491
-4 | -0.022 | 0.0067 | -0.075 | -3.303
-3.5 | 0.035 | 0.00657 | -0.075 | 5.4
-3 | 0.094 | 0.00645 | -0.075 | 14.531
-2.5 | 0.153 | 0.00636 | -0.076 | 23.993
-2 | 0.212 | 0.00623 | -0.076 | 33.972
-1.5 | 0.271 | 0.00615 | -0.076 | 44.032
-1 | 0.33 | 0.00608 | -0.077 | 54.302
-0.5 | 0.39 | 0.00602 | -0.077 | 64.828
0 | 0.449 | 0.0051 | -0.078 | 88.13
0.5 | 0.508 | 0.0049 | -0.078 | 103.668
1 | 0.566 | 0.00497 | -0.078 | 114.037
1.5 | 0.625 | 0.00504 | -0.079 | 124.124
2 | 0.684 | 0.00512 | -0.079 | 133.665
2.5 | 0.742 | 0.00521 | -0.079 | 142.391
3 | 0.798 | 0.00532 | -0.08 | 149.971
3.5 | 0.855 | 0.0045 | -0.08 | 190.129
4 | 0.912 | 0.00466 | -0.081 | 195.501
4.5 | 0.967 | 0.00454 | -0.081 | 212.882
5 | 1.021 | 0.0048 | -0.081 | 212.55
5.5 | 1.073 | 0.0052 | -0.082 | 206.283
6 | 1.116 | 0.01018 | -0.082 | 109.632
6.5 | 1.16 | 0.01084 | -0.082 | 107
7 | 1.2 | 0.01142 | -0.082 | 105.115
7.5 | 1.236 | 0.01207 | -0.082 | 102.384
8 | 1.262 | 0.01278 | -0.082 | 98.723
8.5 | 1.279 | 0.01361 | -0.083 | 94.004
9 | 1.289 | 0.01452 | -0.083 | 88.79
9.5 | 1.291 | 0.01532 | -0.083 | 84.219
10 | 1.283 | 0.01659 | -0.083 | 77.338
10.5 | 1.267 | 0.01752 | -0.083 | 72.334
11 | 1.243 | 0.01903 | -0.083 | 65.328
11.5 | 1.212 | 0.02043 | -0.084 | 59.291
12 | 1.175 | 0.02161 | -0.084 | 54.366
12.5 | 1.132 | 0.02332 | -0.084 | 48.544
13 | 1.083 | 0.02556 | -0.084 | 42.379
13.5 | 1.032 | 0.02775 | -0.083 | 37.208
14 | 0.947 | 0.04143 | -0.079 | 22.852
14.5 | 0.897 | 0.04456 | -0.079 | 20.12

## 66. Re 4M Mach 0.00 (2)
BIGFOIL.COM POLAR EXPORT
NACA63-610 a=0.5
NACA63-610 a=0.5 |  |  |  | Cl Max: | 1.7143 | at alpha= | 18 | deg
XFOIL ncrit=9 |  |  |  | L/D Max: | 213.426 | at alpha= | 3.5 | deg
Re: | 4000000 |  |  | Cd Min: | 0.09494 | at alpha= | 20 | deg
Mach: | 0 |  |  | Cl=0 at alpha= | -3.8522 | deg
|  |  |  | @ Cl=0.1, Cd= | 0.0060954
|  |  |  | @ Cl=0.4, Cd= | 0.0052796
|  |  |  | @ Cl=0.6, Cd= | 0.004064
alpha (deg) | Cl | Cd | Cm | Cl/Cd
-13 | -0.9953 | 0.01948 | -0.0789 | -51.0934
-12.5 | -0.9483 | 0.01784 | -0.0788 | -53.1558
-12 | -0.899 | 0.01649 | -0.0788 | -54.5179
-11.5 | -0.8482 | 0.01532 | -0.0788 | -55.3655
-11 | -0.7962 | 0.01432 | -0.0788 | -55.6006
-10.5 | -0.7429 | 0.01356 | -0.0789 | -54.7861
-10 | -0.6886 | 0.01298 | -0.0791 | -53.0508
-9.5 | -0.6371 | 0.01131 | -0.0791 | -56.3307
-9 | -0.5819 | 0.01077 | -0.0793 | -54.0297
-8.5 | -0.5264 | 0.01029 | -0.0795 | -51.1565
-7.5 | -0.4146 | 0.00932 | -0.0799 | -44.485
-7 | -0.3582 | 0.00894 | -0.0802 | -40.0671
-6.5 | -0.3023 | 0.00822 | -0.0804 | -36.7762
-6 | -0.2457 | 0.00773 | -0.0807 | -31.7853
-5.5 | -0.1887 | 0.00746 | -0.081 | -25.2949
-5 | -0.1315 | 0.00721 | -0.0814 | -18.2386
-4.5 | -0.0742 | 0.00695 | -0.0817 | -10.6763
-4 | -0.017 | 0.00657 | -0.0821 | -2.5875
-3.5 | 0.0405 | 0.00625 | -0.0824 | 6.48
-3 | 0.0981 | 0.0061 | -0.0828 | 16.082
-2.5 | 0.1558 | 0.00596 | -0.0833 | 26.1409
-2 | 0.2135 | 0.00575 | -0.0837 | 37.1304
-1.5 | 0.2713 | 0.00564 | -0.0841 | 48.1028
-1 | 0.3291 | 0.00551 | -0.0846 | 59.7278
-0.5 | 0.3867 | 0.00537 | -0.0851 | 72.0112
0.5 | 0.5014 | 0.00459 | -0.0863 | 109.2375
1 | 0.5588 | 0.0044 | -0.0869 | 127
1.5 | 0.6152 | 0.00394 | -0.0874 | 156.1421
2 | 0.67 | 0.00344 | -0.0872 | 194.7674
2.5 | 0.7274 | 0.00355 | -0.0877 | 204.9014
3 | 0.7843 | 0.00372 | -0.0881 | 210.8333
3.5 | 0.8409 | 0.00394 | -0.0886 | 213.4264
4 | 0.8944 | 0.00462 | -0.0887 | 193.5931
4.5 | 0.9464 | 0.00547 | -0.0886 | 173.0165
5 | 0.9957 | 0.00659 | -0.0883 | 151.0926
5.5 | 1.0445 | 0.00764 | -0.0878 | 136.7147
6 | 1.0929 | 0.0086 | -0.0872 | 127.0814
6.5 | 1.1419 | 0.00939 | -0.0866 | 121.6081
7 | 1.1922 | 0.00997 | -0.0862 | 119.5787
7.5 | 1.242 | 0.01052 | -0.0857 | 118.0608
8 | 1.2902 | 0.01115 | -0.085 | 115.713
8.5 | 1.3382 | 0.01171 | -0.0843 | 114.2784
9 | 1.3834 | 0.0124 | -0.0831 | 111.5645
9.5 | 1.4261 | 0.01318 | -0.0816 | 108.2018
10 | 1.4651 | 0.01406 | -0.0796 | 104.2034
10.5 | 1.4987 | 0.01494 | -0.0766 | 100.3146
11 | 1.5188 | 0.01602 | -0.0715 | 94.8065
11.5 | 1.5373 | 0.0176 | -0.067 | 87.3466
12 | 1.5574 | 0.01939 | -0.0633 | 80.3198
12.5 | 1.5812 | 0.02113 | -0.0605 | 74.832
13 | 1.603 | 0.02315 | -0.0579 | 69.2441
13.5 | 1.6224 | 0.02549 | -0.0554 | 63.6485
14 | 1.644 | 0.02774 | -0.0533 | 59.2646
14.5 | 1.6555 | 0.03099 | -0.0509 | 53.4205
15 | 1.6695 | 0.03418 | -0.049 | 48.8444
15.5 | 1.6829 | 0.03755 | -0.0475 | 44.8176
16 | 1.6902 | 0.04177 | -0.0461 | 40.4644
16.5 | 1.6994 | 0.04605 | -0.0452 | 36.9034
17 | 1.7068 | 0.05076 | -0.0447 | 33.6249
17.5 | 1.7127 | 0.05585 | -0.0447 | 30.6661
18 | 1.7143 | 0.06176 | -0.0451 | 27.7574
18.5 | 1.7078 | 0.06912 | -0.0462 | 24.7078
19 | 1.702 | 0.07674 | -0.0479 | 22.1788
19.5 | 1.6942 | 0.08508 | -0.0503 | 19.913
20 | 1.6794 | 0.09494 | -0.0538 | 17.6891

## 67. Re 4M Mach 0.10 (1)
BIGFOIL.COM POLAR EXPORT
NACA63-610 a=0.5
NACA63-610 a=0.5 |  |  |  | Cl Max: | 1.288 | at alpha= | 9 | deg
JavaFoil+Calcfoil stall+Eppler ext transition |  |  |  | L/D Max: | 214.085 | at alpha= | 4.5 | deg
Re: | 4000000 |  |  | Cd Min: | 0.00453 | at alpha= | 3.5 | deg
Mach: | 0.1 |  |  | Cl=0 at alpha= | -3.8103 | deg
|  |  |  | @ Cl=0.1, Cd= | 0.0064498
|  |  |  | @ Cl=0.4, Cd= | 0.0059233
|  |  |  | @ Cl=0.6, Cd= | 0.0050163
alpha (deg) | Cl | Cd | Cm | Cl/Cd
-16.5 | -0.275 | 0.12977 | -0.032 | -2.12
-16 | -0.292 | 0.12318 | -0.032 | -2.368
-15.5 | -0.308 | 0.11812 | -0.032 | -2.611
-15 | -0.325 | 0.11236 | -0.032 | -2.895
-14.5 | -0.342 | 0.10727 | -0.032 | -3.188
-14 | -0.358 | 0.10228 | -0.032 | -3.501
-13.5 | -0.373 | 0.09624 | -0.032 | -3.879
-13 | -0.384 | 0.09166 | -0.032 | -4.185
-12.5 | -0.391 | 0.08554 | -0.032 | -4.575
-12 | -0.397 | 0.08065 | -0.032 | -4.922
-11.5 | -0.4 | 0.07587 | -0.032 | -5.27
-11 | -0.4 | 0.07286 | -0.032 | -5.487
-10.5 | -0.396 | 0.06882 | -0.031 | -5.76
-10 | -0.39 | 0.06445 | -0.032 | -6.045
-9.5 | -0.379 | 0.06043 | -0.033 | -6.267
-9 | -0.364 | 0.05609 | -0.033 | -6.486
-8.5 | -0.345 | 0.05232 | -0.034 | -6.593
-8 | -0.322 | 0.04928 | -0.036 | -6.534
-7.5 | -0.295 | 0.04604 | -0.037 | -6.406
-7 | -0.264 | 0.04339 | -0.037 | -6.081
-6.5 | -0.284 | 0.00739 | -0.073 | -38.407
-6 | -0.237 | 0.00736 | -0.074 | -32.21
-5.5 | -0.187 | 0.00721 | -0.074 | -25.946
-5 | -0.134 | 0.00703 | -0.074 | -19.066
-4.5 | -0.079 | 0.00687 | -0.075 | -11.509
-4 | -0.022 | 0.00673 | -0.075 | -3.303
-3.5 | 0.036 | 0.00659 | -0.075 | 5.413
-3 | 0.094 | 0.00646 | -0.076 | 14.59
-2.5 | 0.153 | 0.00636 | -0.076 | 24.116
-2 | 0.213 | 0.00625 | -0.076 | 34.049
-1.5 | 0.272 | 0.00615 | -0.077 | 44.299
-1 | 0.332 | 0.00609 | -0.077 | 54.482
-0.5 | 0.392 | 0.00605 | -0.078 | 64.808
0 | 0.452 | 0.0051 | -0.078 | 88.622
0.5 | 0.51 | 0.00494 | -0.078 | 103.271
1 | 0.569 | 0.00499 | -0.079 | 114.118
1.5 | 0.628 | 0.00504 | -0.079 | 124.642
2 | 0.687 | 0.00515 | -0.079 | 133.371
2.5 | 0.746 | 0.00524 | -0.08 | 142.34
3 | 0.801 | 0.00532 | -0.08 | 150.636
3.5 | 0.86 | 0.00453 | -0.081 | 189.679
4 | 0.916 | 0.0047 | -0.081 | 194.767
4.5 | 0.972 | 0.00454 | -0.081 | 214.085
5 | 1.026 | 0.0048 | -0.082 | 213.586
5.5 | 1.079 | 0.00521 | -0.082 | 206.853
6 | 1.121 | 0.01028 | -0.082 | 109.101
6.5 | 1.164 | 0.01093 | -0.082 | 106.513
7 | 1.204 | 0.01152 | -0.082 | 104.525
7.5 | 1.24 | 0.01219 | -0.083 | 101.671
8 | 1.264 | 0.01296 | -0.083 | 97.542
8.5 | 1.28 | 0.01378 | -0.083 | 92.926
9 | 1.288 | 0.01459 | -0.083 | 88.311
9.5 | 1.287 | 0.01554 | -0.083 | 82.783
10 | 1.275 | 0.01681 | -0.084 | 75.894
10.5 | 1.256 | 0.01781 | -0.084 | 70.523
11 | 1.226 | 0.01939 | -0.084 | 63.252
11.5 | 1.19 | 0.02094 | -0.084 | 56.815
12 | 1.147 | 0.02225 | -0.084 | 51.561
12.5 | 1.098 | 0.02395 | -0.084 | 45.85
13 | 1.043 | 0.02646 | -0.084 | 39.407
13.5 | 0.985 | 0.02921 | -0.083 | 33.706
14 | 0.803 | 0.09303 | -0.053 | 8.637

## 68. Re 4M Mach 0.10 (2)
BIGFOIL.COM POLAR EXPORT
NACA63-610 a=0.5
NACA63-610 a=0.5 |  |  |  | Cl Max: | 1.6942 | at alpha= | 17.5 | deg
XFOIL ncrit=9 |  |  |  | L/D Max: | 213.662 | at alpha= | 3.5 | deg
Re: | 4000000 |  |  | Cd Min: | 0.10707 | at alpha= | 20 | deg
Mach: | 0.1 |  |  | Cl=0 at alpha= | -3.8512 | deg
|  |  |  | @ Cl=0.1, Cd= | 0.0061066
|  |  |  | @ Cl=0.4, Cd= | 0.0053064
|  |  |  | @ Cl=0.6, Cd= | 0.0041108
alpha (deg) | Cl | Cd | Cm | Cl/Cd
-13 | -0.9726 | 0.02685 | -0.0809 | -36.2235
-12.5 | -0.9476 | 0.02109 | -0.0811 | -44.9312
-12 | -0.9025 | 0.01874 | -0.0809 | -48.159
-11.5 | -0.8535 | 0.017 | -0.0808 | -50.2059
-11 | -0.8024 | 0.01556 | -0.0806 | -51.5681
-10.5 | -0.7496 | 0.01441 | -0.0806 | -52.0194
-10 | -0.6951 | 0.01362 | -0.0805 | -51.0352
-9.5 | -0.6425 | 0.01209 | -0.0805 | -53.1431
-9 | -0.5878 | 0.01111 | -0.0805 | -52.9073
-8.5 | -0.5314 | 0.0106 | -0.0806 | -50.1321
-8 | -0.475 | 0.01009 | -0.0807 | -47.0763
-7.5 | -0.4184 | 0.00954 | -0.0809 | -43.8574
-7 | -0.3615 | 0.0091 | -0.081 | -39.7253
-6.5 | -0.3041 | 0.00884 | -0.0813 | -34.4005
-6 | -0.248 | 0.0078 | -0.0814 | -31.7949
-5.5 | -0.1904 | 0.00753 | -0.0817 | -25.2855
-5 | -0.1327 | 0.00726 | -0.082 | -18.2782
-4.5 | -0.075 | 0.00699 | -0.0823 | -10.7296
-4 | -0.0172 | 0.00669 | -0.0826 | -2.571
-3.5 | 0.0406 | 0.00627 | -0.0829 | 6.4753
-3 | 0.0986 | 0.00611 | -0.0833 | 16.1375
-2.5 | 0.1567 | 0.00597 | -0.0838 | 26.2479
-2 | 0.2148 | 0.00576 | -0.0842 | 37.2917
-1.5 | 0.273 | 0.00565 | -0.0846 | 48.3186
-1 | 0.3311 | 0.00552 | -0.0851 | 59.9819
-0.5 | 0.3891 | 0.00538 | -0.0855 | 72.3234
0 | 0.4469 | 0.00499 | -0.0862 | 89.5591
0.5 | 0.5044 | 0.0046 | -0.0868 | 109.6522
1 | 0.5623 | 0.00441 | -0.0874 | 127.5057
1.5 | 0.619 | 0.00396 | -0.0879 | 156.3131
2 | 0.674 | 0.00345 | -0.0877 | 195.3623
2.5 | 0.7319 | 0.00356 | -0.0882 | 205.5899
3 | 0.7892 | 0.00373 | -0.0886 | 211.5818
3.5 | 0.8461 | 0.00396 | -0.089 | 213.6616
4 | 0.9 | 0.00464 | -0.0891 | 193.9655
4.5 | 0.9522 | 0.00551 | -0.089 | 172.8131
5 | 1.0016 | 0.00666 | -0.0886 | 150.3904
5.5 | 1.0507 | 0.00769 | -0.0881 | 136.632
6 | 1.0993 | 0.00867 | -0.0874 | 126.7935
6.5 | 1.1485 | 0.00946 | -0.0868 | 121.4059
7 | 1.199 | 0.01005 | -0.0863 | 119.3035
7.5 | 1.2491 | 0.01061 | -0.0857 | 117.7286
8 | 1.2975 | 0.01125 | -0.0849 | 115.3333
8.5 | 1.3452 | 0.01184 | -0.084 | 113.6149
9 | 1.3905 | 0.01255 | -0.0827 | 110.7968
9.5 | 1.4325 | 0.01336 | -0.081 | 107.2231
10 | 1.4694 | 0.01434 | -0.0784 | 102.4686
10.5 | 1.4973 | 0.01522 | -0.0742 | 98.3771
11 | 1.5171 | 0.01651 | -0.0693 | 91.8898
11.5 | 1.535 | 0.01832 | -0.0649 | 83.7882
12 | 1.557 | 0.02014 | -0.0616 | 77.3088
12.5 | 1.5803 | 0.02204 | -0.0588 | 71.7015
13 | 1.6011 | 0.02426 | -0.0561 | 65.9975
13.5 | 1.6193 | 0.02683 | -0.0535 | 60.3541
14 | 1.6405 | 0.02926 | -0.0515 | 56.0663
14.5 | 1.6492 | 0.03291 | -0.049 | 50.1124
15 | 1.6613 | 0.03645 | -0.0471 | 45.5775
15.5 | 1.6737 | 0.04015 | -0.0457 | 41.6862
16 | 1.6782 | 0.04493 | -0.0445 | 37.3514
16.5 | 1.6858 | 0.04964 | -0.0439 | 33.9605
17 | 1.6906 | 0.05498 | -0.0437 | 30.7494
17.5 | 1.6942 | 0.06066 | -0.0439 | 27.9294
18 | 1.6924 | 0.06742 | -0.0448 | 25.1023
18.5 | 1.6808 | 0.07595 | -0.0466 | 22.1303
19 | 1.6693 | 0.085 | -0.0493 | 19.6388
19.5 | 1.6535 | 0.0952 | -0.0529 | 17.3687
20 | 1.6313 | 0.10707 | -0.058 | 15.2358

## 69. Re 4M Mach 0.25 (1)
BIGFOIL.COM POLAR EXPORT
NACA63-610 a=0.5
NACA63-610 a=0.5 |  |  |  | Cl Max: | 1.279 | at alpha= | 8.5 | deg
JavaFoil+Calcfoil stall+Eppler ext transition |  |  |  | L/D Max: | 214.701 | at alpha= | 4.5 | deg
Re: | 4000000 |  |  | Cd Min: | 0.00463 | at alpha= | 3.5 | deg
Mach: | 0.25 |  |  | Cl=0 at alpha= | -3.8083 | deg
|  |  |  | @ Cl=0.1, Cd= | 0.0064955
|  |  |  | @ Cl=0.4, Cd= | 0.0060729
|  |  |  | @ Cl=0.6, Cd= | 0.09593
alpha (deg) | Cl | Cd | Cm | Cl/Cd
-14.5 | -0.061 | 0.10908 | -0.034 | -0.564
-14 | -0.059 | 0.10254 | -0.034 | -0.572
-13.5 | -0.056 | 0.09749 | -0.034 | -0.572
-13 | -0.132 | 0.09185 | -0.034 | -1.44
-12.5 | -0.181 | 0.08734 | -0.034 | -2.072
-12 | -0.219 | 0.0821 | -0.034 | -2.671
-11.5 | -0.251 | 0.07828 | -0.033 | -3.21
-11 | -0.278 | 0.0732 | -0.033 | -3.793
-10.5 | -0.298 | 0.06947 | -0.033 | -4.295
-10 | -0.313 | 0.06549 | -0.033 | -4.775
-9.5 | -0.321 | 0.06187 | -0.033 | -5.18
-9 | -0.321 | 0.05837 | -0.033 | -5.506
-8.5 | -0.315 | 0.05605 | -0.033 | -5.625
-8 | -0.303 | 0.05109 | -0.034 | -5.923
-7.5 | -0.283 | 0.04771 | -0.036 | -5.941
-7 | -0.258 | 0.04496 | -0.035 | -5.735
-6.5 | -0.227 | 0.04137 | -0.038 | -5.497
-6 | -0.238 | 0.00734 | -0.076 | -32.416
-5.5 | -0.189 | 0.00729 | -0.076 | -25.934
-5 | -0.136 | 0.00712 | -0.076 | -19.152
-4.5 | -0.081 | 0.00694 | -0.077 | -11.622
-4 | -0.023 | 0.00678 | -0.077 | -3.355
-3.5 | 0.037 | 0.00662 | -0.077 | 5.516
-3 | 0.097 | 0.0065 | -0.078 | 14.862
-2.5 | 0.157 | 0.00641 | -0.078 | 24.546
-2 | 0.218 | 0.00626 | -0.079 | 34.864
-1.5 | 0.28 | 0.00617 | -0.079 | 45.31
-1 | 0.341 | 0.00613 | -0.079 | 55.589
-0.5 | 0.403 | 0.00607 | -0.08 | 66.399
0 | 0.464 | 0.00516 | -0.08 | 89.999
0.5 | 0.524 | 0.00495 | -0.08 | 105.854
1 | 0.585 | 0.00505 | -0.081 | 115.946
1.5 | 0.645 | 0.00509 | -0.081 | 126.775
2 | 0.706 | 0.00518 | -0.082 | 136.359
2.5 | 0.766 | 0.00529 | -0.082 | 145.014
3 | 0.823 | 0.00524 | -0.082 | 157.267
3.5 | 0.883 | 0.00463 | -0.083 | 190.873
4 | 0.941 | 0.00481 | -0.083 | 195.73
4.5 | 0.998 | 0.00465 | -0.084 | 214.701
5 | 1.053 | 0.00495 | -0.084 | 212.876
5.5 | 1.105 | 0.00682 | -0.084 | 162.111
6 | 1.145 | 0.01077 | -0.084 | 106.33
6.5 | 1.188 | 0.01149 | -0.084 | 103.35
7 | 1.225 | 0.01217 | -0.084 | 100.672
7.5 | 1.257 | 0.01297 | -0.085 | 96.921
8 | 1.274 | 0.01383 | -0.085 | 92.066
8.5 | 1.279 | 0.01483 | -0.085 | 86.233
9 | 1.27 | 0.01594 | -0.085 | 79.688
9.5 | 1.248 | 0.01706 | -0.085 | 73.149
10 | 1.21 | 0.01841 | -0.085 | 65.729
10.5 | 1.156 | 0.01988 | -0.085 | 58.169
11 | 1.088 | 0.0216 | -0.086 | 50.351
11.5 | 0.996 | 0.02531 | -0.084 | 39.363
12 | 0.774 | 0.07961 | -0.048 | 9.727
12.5 | 0.697 | 0.07941 | -0.055 | 8.779
13 | 0.601 | 0.08745 | -0.051 | 6.876
13.5 | 0.502 | 0.09593 | -0.047 | 5.236

## 70. Re 4M Mach 0.25 (2)
BIGFOIL.COM POLAR EXPORT
NACA63-610 a=0.5
NACA63-610 a=0.5 |  |  |  | Cl Max: | 1.5948 | at alpha= | 14 | deg
XFOIL ncrit=9 |  |  |  | L/D Max: | 216.658 | at alpha= | 3.5 | deg
Re: | 4000000 |  |  | Cd Min: | 0.24586 | at alpha= | -20 | deg
Mach: | 0.25 |  |  | Cl=0 at alpha= | -3.8417 | deg
|  |  |  | @ Cl=0.1, Cd= | 0.0061849
|  |  |  | @ Cl=0.4, Cd= | 0.005426
|  |  |  | @ Cl=0.6, Cd= | 0.0043203
alpha (deg) | Cl | Cd | Cm | Cl/Cd
-20 | -0.6458 | 0.24586 | 0.0442 | -2.6267
-19.5 | -0.6262 | 0.23891 | 0.0396 | -2.6211
-19 | -0.6069 | 0.23169 | 0.0351 | -2.6194
-18.5 | -0.5877 | 0.22479 | 0.0307 | -2.6144
-18 | -0.5686 | 0.21755 | 0.0263 | -2.6137
-16 | -0.4935 | 0.1896 | 0.0094 | -2.6028
-15.5 | -0.475 | 0.18226 | 0.0054 | -2.6062
-15 | -0.4568 | 0.17485 | 0.0013 | -2.6125
-14.5 | -0.4394 | 0.16735 | -0.0027 | -2.6256
-14 | -0.4222 | 0.15997 | -0.0067 | -2.6392
-13.5 | -0.4059 | 0.15226 | -0.0108 | -2.6658
-13 | -0.3927 | 0.14417 | -0.0149 | -2.7239
-12.5 | -0.3824 | 0.13475 | -0.0192 | -2.8378
-12 | -0.3703 | 0.12634 | -0.0233 | -2.931
-11.5 | -0.3487 | 0.12182 | -0.0265 | -2.8624
-10.5 | -0.3424 | 0.10177 | -0.0357 | -3.3644
-10 | -0.3292 | 0.09539 | -0.0392 | -3.4511
-9.5 | -0.3253 | 0.08711 | -0.0435 | -3.7344
-9 | -0.3247 | 0.07885 | -0.0476 | -4.1179
-8 | -0.4972 | 0.01289 | -0.0867 | -38.5725
-7.5 | -0.438 | 0.01185 | -0.0863 | -36.962
-7 | -0.3789 | 0.01073 | -0.086 | -35.3122
-6.5 | -0.3192 | 0.00987 | -0.0857 | -32.3404
-6 | -0.2588 | 0.00934 | -0.0856 | -27.7088
-5.5 | -0.2003 | 0.00797 | -0.0855 | -25.1317
-5 | -0.1398 | 0.0076 | -0.0855 | -18.3947
-4.5 | -0.0794 | 0.00727 | -0.0856 | -10.9216
-4 | -0.019 | 0.00693 | -0.0857 | -2.7417
-3.5 | 0.041 | 0.00639 | -0.0859 | 6.4163
-3 | 0.1014 | 0.00618 | -0.0862 | 16.4078
-2.5 | 0.1617 | 0.00603 | -0.0865 | 26.8159
-2 | 0.2219 | 0.00581 | -0.0869 | 38.1928
-1.5 | 0.2822 | 0.00568 | -0.0873 | 49.6831
-1 | 0.3423 | 0.00557 | -0.0877 | 61.4542
-0.5 | 0.4024 | 0.00542 | -0.0882 | 74.2435
0 | 0.4622 | 0.00507 | -0.0888 | 91.1637
0.5 | 0.5216 | 0.00466 | -0.0895 | 111.9313
1 | 0.5814 | 0.00445 | -0.0901 | 130.6517
1.5 | 0.6402 | 0.00404 | -0.0907 | 158.4653
2 | 0.6959 | 0.0035 | -0.0901 | 198.8286
2.5 | 0.7569 | 0.00361 | -0.0909 | 209.6676
3 | 0.8163 | 0.0038 | -0.0913 | 214.8158
3.5 | 0.8753 | 0.00404 | -0.0916 | 216.6584
4 | 0.931 | 0.00474 | -0.0916 | 196.4135
4.5 | 0.9846 | 0.00568 | -0.0914 | 173.3451
5 | 1.0344 | 0.00695 | -0.0906 | 148.8345
5.5 | 1.0841 | 0.00808 | -0.0897 | 134.1708
6 | 1.1332 | 0.00913 | -0.0886 | 124.1183
6.5 | 1.1839 | 0.00992 | -0.0875 | 119.3448
7 | 1.2354 | 0.01055 | -0.0865 | 117.0995
7.5 | 1.2862 | 0.01118 | -0.0854 | 115.0447
8 | 1.3352 | 0.01186 | -0.0839 | 112.5801
8.5 | 1.3808 | 0.01265 | -0.0819 | 109.1542
9 | 1.4218 | 0.01357 | -0.0792 | 104.7752
9.5 | 1.4475 | 0.01465 | -0.0738 | 98.8055
10 | 1.4708 | 0.01599 | -0.0688 | 91.9825
10.5 | 1.4952 | 0.01763 | -0.0646 | 84.81
11 | 1.5131 | 0.01997 | -0.0602 | 75.7687
11.5 | 1.5277 | 0.0228 | -0.056 | 67.0044
12 | 1.5463 | 0.02558 | -0.0527 | 60.4496
12.5 | 1.5638 | 0.0286 | -0.0498 | 54.6783
13 | 1.5754 | 0.03231 | -0.0469 | 48.7589
13.5 | 1.5815 | 0.03674 | -0.0442 | 43.0457
14 | 1.5948 | 0.04082 | -0.0425 | 39.0691
14.5 | 1.5828 | 0.04782 | -0.0407 | 33.0991
15 | 1.5764 | 0.05483 | -0.0401 | 28.7507
15.5 | 1.5702 | 0.06231 | -0.0405 | 25.1998
16 | 1.5477 | 0.07262 | -0.0424 | 21.3123
16.5 | 1.5269 | 0.08356 | -0.0456 | 18.2731
17 | 1.4996 | 0.09646 | -0.0507 | 15.5463
17.5 | 1.4708 | 0.11054 | -0.0574 | 13.3056
18 | 1.4356 | 0.12685 | -0.0664 | 11.3173
18.5 | 1.3982 | 0.14466 | -0.0773 | 9.6654
19 | 1.3627 | 0.16317 | -0.0892 | 8.3514

## 71. Re 4M Mach 0.50 (1)
BIGFOIL.COM POLAR EXPORT
NACA63-610 a=0.5
NACA63-610 a=0.5 |  |  |  | Cl Max: | 1.264 | at alpha= | 6.5 | deg
JavaFoil+Calcfoil stall+Eppler ext transition |  |  |  | L/D Max: | 178.769 | at alpha= | 3.5 | deg
Re: | 4000000 |  |  | Cd Min: | 0.00514 | at alpha= | 0 | deg
Mach: | 0.5 |  |  | Cl=0 at alpha= | -3.8125 | deg
|  |  |  | @ Cl=0.1, Cd= | 0.0067798
|  |  |  | @ Cl=0.4, Cd= | 0.0062627
|  |  |  | @ Cl=0.6, Cd= | 0.0052006
alpha (deg) | Cl | Cd | Cm | Cl/Cd
-20 | -0.889 | 0.16059 | -0.043 | -5.534
-19.5 | -0.861 | 0.15404 | -0.042 | -5.59
-19 | -0.834 | 0.15005 | -0.042 | -5.557
-18.5 | -0.807 | 0.14444 | -0.043 | -5.585
-18 | -0.78 | 0.14 | -0.043 | -5.569
-17.5 | -0.752 | 0.13825 | -0.043 | -5.443
-17 | -0.723 | 0.13452 | -0.041 | -5.378
-16.5 | -0.695 | 0.14293 | -0.04 | -4.865
-16 | -0.669 | 0.12365 | -0.041 | -5.407
-15.5 | -0.641 | 0.11784 | -0.041 | -5.442
-15 | -0.614 | 0.114 | -0.041 | -5.387
-14.5 | -0.587 | 0.11234 | -0.041 | -5.223
-14 | -0.558 | 0.10586 | -0.04 | -5.275
-13.5 | -0.531 | 0.09392 | -0.04 | -5.655
-13 | -0.504 | 0.08756 | -0.041 | -5.754
-12.5 | -0.476 | 0.08192 | -0.041 | -5.816
-12 | -0.449 | 0.07579 | -0.041 | -5.925
-11.5 | -0.422 | 0.07111 | -0.041 | -5.93
-11 | -0.393 | 0.08386 | -0.039 | -4.689
-10.5 | -0.366 | 0.07333 | -0.039 | -4.989
-10 | -0.339 | 0.06501 | -0.04 | -5.21
-9.5 | -0.311 | 0.06046 | -0.041 | -5.151
-9 | -0.284 | 0.05531 | -0.041 | -5.135
-8.5 | -0.257 | 0.05166 | -0.042 | -4.973
-8 | -0.229 | 0.05205 | -0.04 | -4.4
-7.5 | -0.201 | 0.05379 | -0.037 | -3.741
-7 | -0.174 | 0.05502 | -0.035 | -3.157
-6.5 | -0.147 | 0.04483 | -0.039 | -3.272
-6 | -0.12 | 0.04087 | -0.042 | -2.928
-5.5 | -0.092 | 0.04144 | -0.038 | -2.222
-5 | -0.104 | 0.0387 | -0.035 | -2.68
-4.5 | -0.067 | 0.03532 | -0.039 | -1.91
-4 | -0.024 | 0.00706 | -0.086 | -3.464
-3.5 | 0.04 | 0.00695 | -0.087 | 5.746
-3 | 0.107 | 0.00676 | -0.087 | 15.77
-2.5 | 0.175 | 0.00659 | -0.087 | 26.469
-2 | 0.243 | 0.00647 | -0.088 | 37.542
-1.5 | 0.312 | 0.00633 | -0.088 | 49.238
-1 | 0.381 | 0.00626 | -0.089 | 60.804
-0.5 | 0.451 | 0.00627 | -0.089 | 71.832
0 | 0.518 | 0.00514 | -0.089 | 100.879
0.5 | 0.586 | 0.00518 | -0.09 | 113.138
1 | 0.654 | 0.00528 | -0.09 | 123.855
1.5 | 0.721 | 0.00533 | -0.091 | 135.267
2 | 0.789 | 0.00553 | -0.091 | 142.804
2.5 | 0.857 | 0.00548 | -0.092 | 156.391
3 | 0.918 | 0.00532 | -0.092 | 172.519
3.5 | 0.984 | 0.00551 | -0.092 | 178.769
4 | 1.048 | 0.006 | -0.093 | 174.731
4.5 | 1.108 | 0.0065 | -0.093 | 170.585
5 | 1.163 | 0.00728 | -0.093 | 159.882
5.5 | 1.2 | 0.01248 | -0.092 | 96.141
6 | 1.24 | 0.01354 | -0.093 | 91.578
6.5 | 1.264 | 0.01465 | -0.093 | 86.286
7 | 1.264 | 0.01604 | -0.093 | 78.838
7.5 | 1.212 | 0.01776 | -0.093 | 68.267
8 | 0.752 | 0.01978 | -0.093 | 38.01
8.5 | 0.653 | 0.05864 | -0.042 | 11.129
9 | 0.81 | 0.02191 | -0.094 | 36.974
9.5 | 0.829 | 0.02531 | -0.092 | 32.771
10 | 0.731 | 0.07141 | -0.047 | 10.234
10.5 | 0.893 | 0.02681 | -0.094 | 33.314
11 | 0.782 | 0.07618 | -0.048 | 10.265
11.5 | 0.807 | 0.08791 | -0.048 | 9.179

## 72. Re 4M Mach 0.50 (2)
BIGFOIL.COM POLAR EXPORT
NACA63-610 a=0.5
NACA63-610 a=0.5 |  |  |  | Cl Max: | 1.4208 | at alpha= | 9 | deg
XFOIL ncrit=9 |  |  |  | L/D Max: | 231.057 | at alpha= | 3 | deg
Re: | 4000000 |  |  | Cd Min: | 0.26714 | at alpha= | -20 | deg
Mach: | 0.5 |  |  | Cl=0 at alpha= | -3.8121 | deg
|  |  |  | @ Cl=0.1, Cd= | 0.0069567
|  |  |  | @ Cl=0.4, Cd= | 0.0057202
|  |  |  | @ Cl=0.6, Cd= | 0.0049181
alpha (deg) | Cl | Cd | Cm | Cl/Cd
-20 | -0.703 | 0.26714 | 0.0548 | -2.6316
-19.5 | -0.679 | 0.25884 | 0.0493 | -2.6232
-19 | -0.6552 | 0.2504 | 0.0439 | -2.6166
-18 | -0.605 | 0.2337 | 0.0324 | -2.5888
-17.5 | -0.5872 | 0.22625 | 0.0294 | -2.5954
-17 | -0.4536 | 0.19377 | 0.031 | -2.3409
-16.5 | -0.435 | 0.18702 | 0.0261 | -2.326
-16 | -0.4157 | 0.18038 | 0.0214 | -2.3046
-15.5 | -0.3973 | 0.1735 | 0.0166 | -2.2899
-15 | -0.3792 | 0.16695 | 0.0119 | -2.2713
-14.5 | -0.3611 | 0.16053 | 0.0071 | -2.2494
-14 | -0.3437 | 0.15425 | 0.0024 | -2.2282
-13.5 | -0.3275 | 0.1483 | -0.0023 | -2.2084
-13 | -0.3862 | 0.15416 | -0.0136 | -2.5052
-12.5 | -0.3665 | 0.14613 | -0.0181 | -2.508
-12 | -0.3476 | 0.13805 | -0.0226 | -2.5179
-11.5 | -0.331 | 0.12935 | -0.0271 | -2.5589
-11 | -0.3129 | 0.12177 | -0.0313 | -2.5696
-10.5 | -0.2948 | 0.11437 | -0.0355 | -2.5776
-10 | -0.2778 | 0.10708 | -0.0396 | -2.5943
-9.5 | -0.2575 | 0.10076 | -0.0434 | -2.5556
-9 | -0.2465 | 0.09269 | -0.0476 | -2.6594
-8.5 | -0.2325 | 0.08564 | -0.0515 | -2.7149
-8 | -0.2255 | 0.07758 | -0.0557 | -2.9067
-7.5 | -0.2153 | 0.0708 | -0.0594 | -3.041
-6.5 | -0.2124 | 0.0574 | -0.0677 | -3.7003
-6 | -0.1926 | 0.0495 | -0.0772 | -3.8909
-5.5 | -0.1649 | 0.03889 | -0.0888 | -4.2402
-5 | -0.129 | 0.02726 | -0.0968 | -4.7322
-4.5 | -0.0847 | 0.0161 | -0.1003 | -5.2609
-4 | -0.0259 | 0.00975 | -0.1004 | -2.6564
-3.5 | 0.043 | 0.00787 | -0.0997 | 5.4638
-3 | 0.1129 | 0.00675 | -0.0993 | 16.7259
-2.5 | 0.1837 | 0.00638 | -0.0991 | 28.7931
-2 | 0.2539 | 0.00614 | -0.0991 | 41.3518
-1.5 | 0.3237 | 0.00586 | -0.0993 | 55.2389
-1 | 0.3932 | 0.00573 | -0.0997 | 68.6213
-0.5 | 0.4623 | 0.00563 | -0.1001 | 82.1137
0 | 0.5313 | 0.00538 | -0.1007 | 98.7546
0.5 | 0.5995 | 0.00492 | -0.1015 | 121.8496
1 | 0.6681 | 0.00466 | -0.1022 | 143.3691
1.5 | 0.7366 | 0.0044 | -0.1029 | 167.4091
2.5 | 0.871 | 0.00387 | -0.1029 | 225.0646
3 | 0.9404 | 0.00407 | -0.1031 | 231.0565
3.5 | 1.0088 | 0.00441 | -0.1031 | 228.7528
4 | 1.0729 | 0.00519 | -0.1025 | 206.7245
4.5 | 1.1285 | 0.00662 | -0.1007 | 170.4683
5 | 1.1743 | 0.00846 | -0.0974 | 138.8061
5.5 | 1.218 | 0.01004 | -0.0934 | 121.3147
6 | 1.2631 | 0.01124 | -0.0891 | 112.3754
6.5 | 1.2984 | 0.01232 | -0.0829 | 105.3896
7 | 1.3304 | 0.01374 | -0.077 | 96.8268
7.5 | 1.364 | 0.01559 | -0.0719 | 87.492
8 | 1.3949 | 0.01789 | -0.0668 | 77.9709
8.5 | 1.4169 | 0.021 | -0.0614 | 67.4714
9 | 1.4208 | 0.02554 | -0.0554 | 55.6304
9.5 | 1.4102 | 0.03136 | -0.0495 | 44.9681
10 | 1.3923 | 0.0383 | -0.0444 | 36.3525
10.5 | 1.3732 | 0.04628 | -0.0406 | 29.6716
11 | 1.3471 | 0.05613 | -0.0394 | 23.9996
11.5 | 1.3174 | 0.06757 | -0.0411 | 19.4968
12 | 1.2836 | 0.08088 | -0.0458 | 15.8704
12.5 | 1.2508 | 0.09553 | -0.053 | 13.0933
13 | 1.2209 | 0.11131 | -0.0623 | 10.9685
13.5 | 1.1934 | 0.12823 | -0.0732 | 9.3067
14 | 1.1713 | 0.14549 | -0.0843 | 8.0507

## 73. Re 5M Mach 0.00 (1)
BIGFOIL.COM POLAR EXPORT
NACA63-610 a=0.5
NACA63-610 a=0.5 |  |  |  | Cl Max: | 1.293 | at alpha= | 9.5 | deg
JavaFoil+Calcfoil stall+Eppler ext transition |  |  |  | L/D Max: | 209.94 | at alpha= | 4.5 | deg
Re: | 5000000 |  |  | Cd Min: | 0.00461 | at alpha= | 4.5 | deg
Mach: | 0 |  |  | Cl=0 at alpha= | -3.807 | deg
|  |  |  | @ Cl=0.1, Cd= | 0.0062398
|  |  |  | @ Cl=0.4, Cd= | 0.0058142
|  |  |  | @ Cl=0.6, Cd= | 0.0049588
alpha (deg) | Cl | Cd | Cm | Cl/Cd
-17 | -0.303 | 0.13258 | -0.032 | -2.285
-16.5 | -0.317 | 0.12571 | -0.032 | -2.525
-16 | -0.332 | 0.12039 | -0.032 | -2.758
-15.5 | -0.347 | 0.11547 | -0.032 | -3.003
-15 | -0.361 | 0.1091 | -0.032 | -3.311
-14.5 | -0.375 | 0.10462 | -0.032 | -3.589
-14 | -0.389 | 0.09948 | -0.032 | -3.908
-13.5 | -0.401 | 0.09423 | -0.032 | -4.256
-13 | -0.408 | 0.08949 | -0.032 | -4.564
-12.5 | -0.413 | 0.08484 | -0.032 | -4.871
-12 | -0.416 | 0.07922 | -0.032 | -5.252
-11.5 | -0.416 | 0.07531 | -0.032 | -5.526
-11 | -0.413 | 0.07128 | -0.032 | -5.8
-10.5 | -0.408 | 0.06767 | -0.032 | -6.023
-10 | -0.398 | 0.0625 | -0.032 | -6.374
-9.5 | -0.386 | 0.05876 | -0.034 | -6.563
-9 | -0.369 | 0.05498 | -0.034 | -6.713
-8.5 | -0.349 | 0.05151 | -0.035 | -6.77
-8 | -0.325 | 0.04823 | -0.037 | -6.73
-7.5 | -0.297 | 0.04455 | -0.039 | -6.666
-7 | -0.267 | 0.03954 | -0.044 | -6.764
-6.5 | -0.284 | 0.00727 | -0.073 | -39.03
-6 | -0.237 | 0.00714 | -0.073 | -33.172
-5.5 | -0.187 | 0.00696 | -0.074 | -26.813
-5 | -0.134 | 0.0068 | -0.074 | -19.662
-4.5 | -0.079 | 0.00661 | -0.074 | -11.901
-4 | -0.022 | 0.0065 | -0.075 | -3.402
-3.5 | 0.035 | 0.00638 | -0.075 | 5.564
-3 | 0.094 | 0.00625 | -0.075 | 15.002
-2.5 | 0.153 | 0.00615 | -0.076 | 24.808
-2 | 0.212 | 0.00604 | -0.076 | 35.025
-1.5 | 0.271 | 0.00595 | -0.076 | 45.561
-1 | 0.33 | 0.00591 | -0.077 | 55.895
-0.5 | 0.39 | 0.00596 | -0.077 | 65.505
0 | 0.449 | 0.0051 | -0.078 | 88.034
0.5 | 0.508 | 0.00489 | -0.078 | 103.93
1 | 0.566 | 0.00493 | -0.078 | 114.796
1.5 | 0.625 | 0.00498 | -0.079 | 125.481
2 | 0.684 | 0.00508 | -0.079 | 134.476
2.5 | 0.742 | 0.00517 | -0.079 | 143.506
3 | 0.798 | 0.00529 | -0.08 | 150.693
3.5 | 0.855 | 0.00527 | -0.08 | 162.31
4 | 0.912 | 0.00472 | -0.081 | 193.333
4.5 | 0.967 | 0.00461 | -0.081 | 209.94
5 | 1.021 | 0.0049 | -0.081 | 208.233
5.5 | 1.073 | 0.00554 | -0.082 | 193.74
6 | 1.118 | 0.00978 | -0.082 | 114.325
6.5 | 1.162 | 0.01039 | -0.082 | 111.853
7 | 1.202 | 0.01094 | -0.082 | 109.9
7.5 | 1.238 | 0.01156 | -0.082 | 107.09
8 | 1.264 | 0.01224 | -0.083 | 103.269
8.5 | 1.282 | 0.01302 | -0.083 | 98.425
9 | 1.291 | 0.01391 | -0.083 | 92.867
9.5 | 1.293 | 0.01467 | -0.083 | 88.127
10 | 1.285 | 0.01586 | -0.083 | 81.018
10.5 | 1.27 | 0.0168 | -0.084 | 75.575
11 | 1.245 | 0.01817 | -0.084 | 68.515
11.5 | 1.214 | 0.01942 | -0.084 | 62.539
12 | 1.177 | 0.0206 | -0.084 | 57.167
12.5 | 1.135 | 0.02219 | -0.084 | 51.123
13 | 1.086 | 0.02421 | -0.084 | 44.863
13.5 | 1.036 | 0.02617 | -0.084 | 39.597
14 | 0.971 | 0.03232 | -0.082 | 30.046
14.5 | 0.923 | 0.0335 | -0.083 | 27.564

## 74. Re 5M Mach 0.00 (2)
BIGFOIL.COM POLAR EXPORT
NACA63-610 a=0.5
NACA63-610 a=0.5 |  |  |  | Cl Max: | 1.7459 | at alpha= | 18 | deg
XFOIL ncrit=9 |  |  |  | L/D Max: | 216.713 | at alpha= | 3 | deg
Re: | 5000000 |  |  | Cd Min: | 0.09175 | at alpha= | 20 | deg
Mach: | 0 |  |  | Cl=0 at alpha= | -3.8496 | deg
|  |  |  | @ Cl=0.1, Cd= | 0.0057847
|  |  |  | @ Cl=0.4, Cd= | 0.0051009
|  |  |  | @ Cl=0.6, Cd= | 0.0041478
alpha (deg) | Cl | Cd | Cm | Cl/Cd
-15 | -1.1415 | 0.02998 | -0.0795 | -38.0754
-14.5 | -1.1186 | 0.026 | -0.0793 | -43.0231
-14 | -1.0839 | 0.02312 | -0.0791 | -46.8815
-13 | -1.0053 | 0.01741 | -0.0787 | -57.7427
-12.5 | -0.9579 | 0.01566 | -0.0786 | -61.1686
-12 | -0.9075 | 0.01444 | -0.0785 | -62.8463
-11.5 | -0.8554 | 0.01348 | -0.0785 | -63.457
-11 | -0.8023 | 0.01265 | -0.0786 | -63.4229
-10.5 | -0.7483 | 0.01199 | -0.0787 | -62.4103
-10 | -0.6936 | 0.01144 | -0.0788 | -60.6294
-9.5 | -0.6392 | 0.01068 | -0.079 | -59.8502
-9 | -0.5848 | 0.00977 | -0.0791 | -59.8567
-8.5 | -0.5291 | 0.00928 | -0.0793 | -57.0151
-8 | -0.473 | 0.00884 | -0.0795 | -53.5068
-7.5 | -0.4167 | 0.00843 | -0.0798 | -49.4306
-7 | -0.36 | 0.00809 | -0.08 | -44.4994
-6.5 | -0.303 | 0.00787 | -0.0803 | -38.5006
-6 | -0.2467 | 0.00723 | -0.0806 | -34.1217
-5.5 | -0.1895 | 0.00694 | -0.0809 | -27.3055
-5 | -0.1323 | 0.0067 | -0.0813 | -19.7463
-4.5 | -0.0748 | 0.00646 | -0.0816 | -11.5789
-4 | -0.0173 | 0.00627 | -0.082 | -2.7592
-3.5 | 0.0402 | 0.00596 | -0.0824 | 6.745
-3 | 0.0979 | 0.00579 | -0.0828 | 16.9085
-2 | 0.2135 | 0.0055 | -0.0837 | 38.8182
-1.5 | 0.2713 | 0.00541 | -0.0841 | 50.1479
-1 | 0.3291 | 0.0053 | -0.0846 | 62.0943
-0.5 | 0.3869 | 0.00516 | -0.0851 | 74.9806
0 | 0.4445 | 0.0049 | -0.0856 | 90.7143
0.5 | 0.5019 | 0.00452 | -0.0863 | 111.0398
1 | 0.5592 | 0.00429 | -0.0869 | 130.3497
1.5 | 0.6166 | 0.00409 | -0.0875 | 150.7579
2 | 0.6715 | 0.00352 | -0.0877 | 190.767
2.5 | 0.7277 | 0.0034 | -0.0878 | 214.0294
3 | 0.7845 | 0.00362 | -0.0882 | 216.7127
3.5 | 0.8405 | 0.00393 | -0.0886 | 213.8677
4 | 0.8932 | 0.00476 | -0.0886 | 187.6471
4.5 | 0.9448 | 0.00566 | -0.0886 | 166.9258
5 | 0.9948 | 0.00667 | -0.0883 | 149.1454
5.5 | 1.0449 | 0.00756 | -0.0879 | 138.2143
6 | 1.0946 | 0.00839 | -0.0875 | 130.4648
6.5 | 1.1446 | 0.00909 | -0.087 | 125.9186
7 | 1.1956 | 0.0096 | -0.0867 | 124.5417
7.5 | 1.2463 | 0.0101 | -0.0863 | 123.396
8 | 1.2957 | 0.01065 | -0.0858 | 121.662
8.5 | 1.3437 | 0.01124 | -0.0851 | 119.5463
9 | 1.3906 | 0.01185 | -0.0842 | 117.3502
9.5 | 1.4346 | 0.01259 | -0.0829 | 113.9476
10 | 1.4752 | 0.01343 | -0.0811 | 109.8436
10.5 | 1.5136 | 0.01425 | -0.079 | 106.2175
11 | 1.5336 | 0.01538 | -0.0736 | 99.7139
11.5 | 1.5561 | 0.01654 | -0.0693 | 94.081
12 | 1.5802 | 0.01791 | -0.0658 | 88.23
12.5 | 1.604 | 0.01949 | -0.0628 | 82.2986
13 | 1.6263 | 0.02134 | -0.0599 | 76.209
13.5 | 1.6471 | 0.02344 | -0.0572 | 70.2688
14 | 1.6688 | 0.02558 | -0.055 | 65.2385
14.5 | 1.6827 | 0.02848 | -0.0524 | 59.0836
15 | 1.6975 | 0.03146 | -0.0503 | 53.9574
15.5 | 1.7118 | 0.03458 | -0.0486 | 49.5026
16 | 1.722 | 0.03831 | -0.047 | 44.9491
16.5 | 1.7309 | 0.0424 | -0.0458 | 40.8231
17 | 1.7404 | 0.04669 | -0.045 | 37.2756
17.5 | 1.7448 | 0.05172 | -0.0446 | 33.7355
18 | 1.7459 | 0.05748 | -0.0447 | 30.374
18.5 | 1.743 | 0.06405 | -0.0452 | 27.2131
19 | 1.7366 | 0.0715 | -0.0466 | 24.2881
19.5 | 1.7202 | 0.08085 | -0.0489 | 21.2764
20 | 1.6979 | 0.09175 | -0.0526 | 18.5057

## 75. Re 5M Mach 0.10 (1)
BIGFOIL.COM POLAR EXPORT
NACA63-610 a=0.5
NACA63-610 a=0.5 |  |  |  | Cl Max: | 1.29 | at alpha= | 9 | deg
JavaFoil+Calcfoil stall+Eppler ext transition |  |  |  | L/D Max: | 211.035 | at alpha= | 4.5 | deg
Re: | 5000000 |  |  | Cd Min: | 0.00461 | at alpha= | 4.5 | deg
Mach: | 0.1 |  |  | Cl=0 at alpha= | -3.8103 | deg
|  |  |  | @ Cl=0.1, Cd= | 0.0062409
|  |  |  | @ Cl=0.4, Cd= | 0.0058367
|  |  |  | @ Cl=0.6, Cd= | 0.004972
alpha (deg) | Cl | Cd | Cm | Cl/Cd
-16.5 | -0.275 | 0.1273 | -0.032 | -2.162
-16 | -0.292 | 0.1229 | -0.032 | -2.375
-15.5 | -0.309 | 0.11762 | -0.032 | -2.624
-15 | -0.325 | 0.11078 | -0.032 | -2.938
-14.5 | -0.342 | 0.10504 | -0.032 | -3.257
-14 | -0.358 | 0.10051 | -0.032 | -3.565
-13.5 | -0.373 | 0.09486 | -0.032 | -3.937
-13 | -0.384 | 0.0899 | -0.032 | -4.268
-12.5 | -0.391 | 0.08474 | -0.032 | -4.619
-12 | -0.397 | 0.0791 | -0.032 | -5.02
-11.5 | -0.4 | 0.07526 | -0.032 | -5.315
-11 | -0.4 | 0.07229 | -0.032 | -5.532
-10.5 | -0.397 | 0.06728 | -0.032 | -5.894
-10 | -0.39 | 0.06325 | -0.032 | -6.16
-9.5 | -0.379 | 0.05916 | -0.033 | -6.404
-9 | -0.364 | 0.05529 | -0.034 | -6.587
-8.5 | -0.345 | 0.05166 | -0.035 | -6.684
-8 | -0.322 | 0.04852 | -0.036 | -6.641
-7.5 | -0.296 | 0.04505 | -0.038 | -6.561
-7 | -0.264 | 0.04236 | -0.039 | -6.243
-6.5 | -0.284 | 0.00728 | -0.073 | -38.985
-6 | -0.237 | 0.00715 | -0.074 | -33.155
-5.5 | -0.187 | 0.00697 | -0.074 | -26.845
-5 | -0.134 | 0.00681 | -0.074 | -19.705
-4.5 | -0.079 | 0.00665 | -0.075 | -11.889
-4 | -0.022 | 0.00652 | -0.075 | -3.407
-3.5 | 0.036 | 0.00639 | -0.075 | 5.578
-3 | 0.094 | 0.00625 | -0.076 | 15.074
-2.5 | 0.153 | 0.00616 | -0.076 | 24.872
-2 | 0.213 | 0.00604 | -0.076 | 35.223
-1.5 | 0.272 | 0.00594 | -0.077 | 45.845
-1 | 0.332 | 0.00592 | -0.077 | 56.047
-0.5 | 0.392 | 0.00595 | -0.078 | 65.94
0 | 0.452 | 0.0051 | -0.078 | 88.62
0.5 | 0.51 | 0.00488 | -0.078 | 104.479
1 | 0.569 | 0.00493 | -0.079 | 115.592
1.5 | 0.628 | 0.00501 | -0.079 | 125.376
2 | 0.687 | 0.00509 | -0.079 | 135.007
2.5 | 0.746 | 0.00519 | -0.08 | 143.818
3 | 0.801 | 0.00528 | -0.08 | 151.827
3.5 | 0.86 | 0.00526 | -0.081 | 163.487
4 | 0.916 | 0.00471 | -0.081 | 194.538
4.5 | 0.972 | 0.00461 | -0.081 | 211.035
5 | 1.026 | 0.0049 | -0.082 | 209.294
5.5 | 1.078 | 0.00555 | -0.082 | 194.422
6 | 1.123 | 0.00987 | -0.082 | 113.779
6.5 | 1.166 | 0.01048 | -0.082 | 111.296
7 | 1.206 | 0.01104 | -0.083 | 109.246
7.5 | 1.242 | 0.01168 | -0.083 | 106.329
8 | 1.266 | 0.01241 | -0.083 | 102.071
8.5 | 1.283 | 0.01318 | -0.083 | 97.315
9 | 1.29 | 0.01397 | -0.083 | 92.358
9.5 | 1.289 | 0.01488 | -0.084 | 86.631
10 | 1.278 | 0.01607 | -0.084 | 79.538
10.5 | 1.258 | 0.01701 | -0.084 | 73.99
11 | 1.229 | 0.01853 | -0.084 | 66.325
11.5 | 1.193 | 0.01989 | -0.084 | 59.949
12 | 1.15 | 0.0212 | -0.084 | 54.229
12.5 | 1.101 | 0.02278 | -0.084 | 48.336
13 | 1.047 | 0.02474 | -0.084 | 42.339
13.5 | 0.99 | 0.0273 | -0.084 | 36.244
14 | 0.894 | 0.04318 | -0.079 | 20.717

## 76. Re 5M Mach 0.10 (2)
BIGFOIL.COM POLAR EXPORT
NACA63-610 a=0.5
NACA63-610 a=0.5 |  |  |  | Cl Max: | 1.7265 | at alpha= | 17.5 | deg
XFOIL ncrit=9 |  |  |  | L/D Max: | 218.039 | at alpha= | 3 | deg
Re: | 5000000 |  |  | Cd Min: | 0.10844 | at alpha= | 20 | deg
Mach: | 0.1 |  |  | Cl=0 at alpha= | -3.848 | deg
|  |  |  | @ Cl=0.1, Cd= | 0.005797
|  |  |  | @ Cl=0.4, Cd= | 0.005122
|  |  |  | @ Cl=0.6, Cd= | 0.0041709
alpha (deg) | Cl | Cd | Cm | Cl/Cd
-13 | -0.9944 | 0.02283 | -0.0812 | -43.5567
-12.5 | -0.9606 | 0.01838 | -0.081 | -52.2633
-12 | -0.9147 | 0.01595 | -0.0808 | -57.348
-11.5 | -0.8635 | 0.01454 | -0.0806 | -59.3879
-11 | -0.8104 | 0.01346 | -0.0804 | -60.208
-10.5 | -0.7562 | 0.01256 | -0.0804 | -60.207
-10 | -0.701 | 0.01185 | -0.0803 | -59.1561
-9.5 | -0.6447 | 0.01143 | -0.0804 | -56.4042
-9 | -0.5907 | 0.01013 | -0.0803 | -58.3119
-8.5 | -0.5345 | 0.00951 | -0.0804 | -56.204
-8 | -0.4776 | 0.00905 | -0.0805 | -52.7735
-7.5 | -0.4207 | 0.0086 | -0.0807 | -48.9186
-7 | -0.3635 | 0.00821 | -0.0809 | -44.2753
-6.5 | -0.3059 | 0.00794 | -0.0811 | -38.5264
-6 | -0.249 | 0.00732 | -0.0813 | -34.0164
-5.5 | -0.1913 | 0.00699 | -0.0816 | -27.3677
-5 | -0.1335 | 0.00675 | -0.0819 | -19.7778
-4.5 | -0.0756 | 0.00649 | -0.0822 | -11.6487
-4 | -0.0176 | 0.00629 | -0.0826 | -2.7981
-3.5 | 0.0403 | 0.00597 | -0.0829 | 6.7504
-3 | 0.0984 | 0.0058 | -0.0833 | 16.9655
-2.5 | 0.1566 | 0.00569 | -0.0837 | 27.522
-2 | 0.2148 | 0.00551 | -0.0841 | 38.9837
-1.5 | 0.273 | 0.00541 | -0.0846 | 50.4621
-1 | 0.3312 | 0.0053 | -0.0851 | 62.4906
-0.5 | 0.3893 | 0.00517 | -0.0856 | 75.2998
0 | 0.4472 | 0.00491 | -0.0861 | 91.0794
0.5 | 0.505 | 0.00453 | -0.0868 | 111.479
1 | 0.5627 | 0.0043 | -0.0874 | 130.8605
1.5 | 0.6205 | 0.0041 | -0.088 | 151.3415
2 | 0.6757 | 0.00353 | -0.0882 | 191.4164
2.5 | 0.7322 | 0.00341 | -0.0883 | 214.7214
3 | 0.7893 | 0.00362 | -0.0887 | 218.0387
3.5 | 0.8458 | 0.00394 | -0.0891 | 214.6701
4 | 0.8988 | 0.00477 | -0.0891 | 188.4277
4.5 | 0.9505 | 0.0057 | -0.089 | 166.7544
5 | 1.0007 | 0.00673 | -0.0886 | 148.6924
5.5 | 1.0512 | 0.00761 | -0.0882 | 138.134
6 | 1.101 | 0.00846 | -0.0877 | 130.1418
6.5 | 1.1513 | 0.00916 | -0.0872 | 125.6878
7 | 1.2026 | 0.00968 | -0.0868 | 124.2355
7.5 | 1.2535 | 0.01019 | -0.0864 | 123.0128
8 | 1.3032 | 0.01074 | -0.0858 | 121.3408
8.5 | 1.351 | 0.01137 | -0.0849 | 118.8215
9 | 1.3978 | 0.01201 | -0.0838 | 116.3863
9.5 | 1.4413 | 0.01278 | -0.0823 | 112.7778
10 | 1.4814 | 0.01364 | -0.0802 | 108.607
10.5 | 1.5169 | 0.01453 | -0.0774 | 104.3978
11.5 | 1.556 | 0.01705 | -0.0673 | 91.261
12 | 1.5801 | 0.01858 | -0.0639 | 85.0431
12.5 | 1.6036 | 0.02032 | -0.0609 | 78.9173
13 | 1.6252 | 0.02235 | -0.058 | 72.7159
13.5 | 1.645 | 0.02466 | -0.0553 | 66.7072
14 | 1.666 | 0.02698 | -0.053 | 61.7494
14.5 | 1.6779 | 0.03021 | -0.0504 | 55.5412
15 | 1.6914 | 0.03347 | -0.0484 | 50.5348
15.5 | 1.7044 | 0.0369 | -0.0467 | 46.1897
16 | 1.7125 | 0.04108 | -0.0452 | 41.687
16.5 | 1.7196 | 0.04563 | -0.0442 | 37.6857
17 | 1.7258 | 0.05055 | -0.0436 | 34.1405
17.5 | 1.7265 | 0.05637 | -0.0435 | 30.628
18 | 1.7188 | 0.06365 | -0.0441 | 27.0039
18.5 | 1.7112 | 0.07138 | -0.0454 | 23.9731
19 | 1.6942 | 0.08098 | -0.0479 | 20.9212
19.5 | 1.6442 | 0.09678 | -0.0536 | 16.989
20 | 1.6241 | 0.10844 | -0.0586 | 14.9769

## 77. Re 5M Mach 0.25 (1)
BIGFOIL.COM POLAR EXPORT
NACA63-610 a=0.5
NACA63-610 a=0.5 |  |  |  | Cl Max: | 1.281 | at alpha= | 8.5 | deg
JavaFoil+Calcfoil stall+Eppler ext transition |  |  |  | L/D Max: | 211.391 | at alpha= | 4.5 | deg
Re: | 5000000 |  |  | Cd Min: | 0.00472 | at alpha= | 4.5 | deg
Mach: | 0.25 |  |  | Cl=0 at alpha= | -3.8083 | deg
|  |  |  | @ Cl=0.1, Cd= | 0.006295
|  |  |  | @ Cl=0.4, Cd= | 0.005969
|  |  |  | @ Cl=0.6, Cd= | 0.0921
alpha (deg) | Cl | Cd | Cm | Cl/Cd
-14 | -0.059 | 0.10036 | -0.034 | -0.584
-13.5 | -0.056 | 0.09538 | -0.034 | -0.585
-13 | -0.132 | 0.08982 | -0.034 | -1.472
-12.5 | -0.181 | 0.08521 | -0.034 | -2.125
-12 | -0.219 | 0.08096 | -0.034 | -2.709
-11.5 | -0.251 | 0.07693 | -0.034 | -3.268
-11 | -0.278 | 0.07223 | -0.034 | -3.846
-10.5 | -0.298 | 0.0681 | -0.034 | -4.382
-10 | -0.313 | 0.06503 | -0.033 | -4.81
-9.5 | -0.321 | 0.06171 | -0.033 | -5.195
-9 | -0.322 | 0.05764 | -0.033 | -5.578
-8.5 | -0.315 | 0.0546 | -0.033 | -5.776
-8 | -0.303 | 0.0505 | -0.035 | -5.996
-7.5 | -0.284 | 0.04702 | -0.036 | -6.032
-7 | -0.258 | 0.0443 | -0.036 | -5.826
-6.5 | -0.228 | 0.03984 | -0.041 | -5.733
-6 | -0.238 | 0.00724 | -0.076 | -32.859
-5.5 | -0.189 | 0.00706 | -0.076 | -26.773
-5 | -0.136 | 0.0069 | -0.076 | -19.762
-4.5 | -0.081 | 0.00672 | -0.077 | -12.003
-4 | -0.023 | 0.00658 | -0.077 | -3.456
-3.5 | 0.037 | 0.00645 | -0.077 | 5.664
-3 | 0.097 | 0.0063 | -0.078 | 15.332
-2.5 | 0.157 | 0.0062 | -0.078 | 25.382
-2 | 0.218 | 0.00608 | -0.079 | 35.947
-1.5 | 0.28 | 0.00598 | -0.079 | 46.738
-1 | 0.341 | 0.00595 | -0.079 | 57.322
-0.5 | 0.403 | 0.00597 | -0.08 | 67.499
0 | 0.464 | 0.00515 | -0.08 | 90.067
0.5 | 0.524 | 0.00494 | -0.08 | 106.148
1 | 0.585 | 0.00496 | -0.081 | 117.889
1.5 | 0.645 | 0.00506 | -0.081 | 127.51
2 | 0.706 | 0.00515 | -0.082 | 136.987
2.5 | 0.766 | 0.00524 | -0.082 | 146.168
3 | 0.823 | 0.00538 | -0.082 | 153.013
3.5 | 0.883 | 0.00539 | -0.083 | 163.928
4 | 0.941 | 0.00485 | -0.083 | 194.157
4.5 | 0.998 | 0.00472 | -0.084 | 211.391
5 | 1.053 | 0.00517 | -0.084 | 203.614
5.5 | 1.105 | 0.00707 | -0.084 | 156.425
6 | 1.147 | 0.01033 | -0.084 | 111.029
6.5 | 1.19 | 0.01102 | -0.084 | 107.992
7 | 1.228 | 0.01166 | -0.085 | 105.287
7.5 | 1.259 | 0.01242 | -0.085 | 101.413
8 | 1.276 | 0.01324 | -0.085 | 96.391
8.5 | 1.281 | 0.0142 | -0.085 | 90.188
9 | 1.273 | 0.01527 | -0.085 | 83.373
9.5 | 1.25 | 0.01631 | -0.085 | 76.666
10 | 1.212 | 0.01754 | -0.086 | 69.112
10.5 | 1.159 | 0.01898 | -0.086 | 61.041
11 | 1.09 | 0.0206 | -0.086 | 52.914
11.5 | 1.003 | 0.02346 | -0.085 | 42.757
12 | 0.792 | 0.06964 | -0.06 | 11.369
12.5 | 0.792 | 0.03233 | -0.083 | 24.492
13 | 0.669 | 0.04268 | -0.08 | 15.678
13.5 | 0.505 | 0.0921 | -0.052 | 5.482

## 78. Re 5M Mach 0.25 (2)
BIGFOIL.COM POLAR EXPORT
NACA63-610 a=0.5
NACA63-610 a=0.5 |  |  |  | Cl Max: | 1.6301 | at alpha= | 14 | deg
XFOIL ncrit=9 |  |  |  | L/D Max: | 222.507 | at alpha= | 3 | deg
Re: | 5000000 |  |  | Cd Min: | 0.24615 | at alpha= | -20 | deg
Mach: | 0.25 |  |  | Cl=0 at alpha= | -3.8372 | deg
|  |  |  | @ Cl=0.1, Cd= | 0.005875
|  |  |  | @ Cl=0.4, Cd= | 0.0052148
|  |  |  | @ Cl=0.6, Cd= | 0.0042785
alpha (deg) | Cl | Cd | Cm | Cl/Cd
-20 | -0.6464 | 0.24615 | 0.044 | -2.626
-19.5 | -0.6264 | 0.23914 | 0.0395 | -2.6194
-19 | -0.6067 | 0.23192 | 0.035 | -2.616
-17.5 | -0.5518 | 0.21063 | 0.0226 | -2.6198
-17 | -0.532 | 0.20336 | 0.0176 | -2.6161
-16.5 | -0.515 | 0.19511 | 0.0135 | -2.6395
-16 | -0.4956 | 0.18882 | 0.0094 | -2.6247
-15.5 | -0.4767 | 0.18203 | 0.0053 | -2.6188
-15 | -0.4579 | 0.17499 | 0.0012 | -2.6167
-14.5 | -0.4395 | 0.16742 | -0.0028 | -2.6251
-14 | -0.4221 | 0.16004 | -0.0068 | -2.6375
-13.5 | -0.4158 | 0.14831 | -0.0118 | -2.8036
-13 | -0.3977 | 0.14192 | -0.0155 | -2.8023
-12.5 | -0.3825 | 0.13454 | -0.0194 | -2.843
-12 | -0.3718 | 0.12573 | -0.0237 | -2.9571
-11.5 | -0.3561 | 0.11878 | -0.0273 | -2.998
-11 | -0.3498 | 0.10973 | -0.0317 | -3.1878
-10.5 | -0.3566 | 0.09806 | -0.0374 | -3.6365
-10 | -0.3395 | 0.09272 | -0.0404 | -3.6616
-8.5 | -0.5571 | 0.0137 | -0.0871 | -40.6642
-8 | -0.5031 | 0.01089 | -0.0866 | -46.1983
-7.5 | -0.4428 | 0.01004 | -0.0862 | -44.1036
-7 | -0.3824 | 0.00935 | -0.0859 | -40.8984
-6.5 | -0.322 | 0.00867 | -0.0856 | -37.1396
-6 | -0.2612 | 0.00825 | -0.0855 | -31.6606
-5.5 | -0.2015 | 0.00734 | -0.0853 | -27.4523
-5 | -0.1408 | 0.00701 | -0.0854 | -20.0856
-4.5 | -0.0802 | 0.00671 | -0.0855 | -11.9523
-4 | -0.0197 | 0.00643 | -0.0856 | -3.0638
-3.5 | 0.0408 | 0.00612 | -0.0859 | 6.6667
-3 | 0.1012 | 0.00587 | -0.0861 | 17.2402
-2.5 | 0.1616 | 0.00572 | -0.0865 | 28.2517
-2 | 0.2219 | 0.00556 | -0.0869 | 39.9101
-1.5 | 0.2822 | 0.00545 | -0.0873 | 51.7798
-1 | 0.3425 | 0.00532 | -0.0877 | 64.3797
-0.5 | 0.4026 | 0.00521 | -0.0882 | 77.2745
0 | 0.4625 | 0.00496 | -0.0888 | 93.246
0.5 | 0.5223 | 0.00458 | -0.0895 | 114.0393
1 | 0.5819 | 0.00433 | -0.0901 | 134.388
1.5 | 0.6416 | 0.00416 | -0.0907 | 154.2308
2 | 0.6989 | 0.00357 | -0.0909 | 195.7703
2.5 | 0.7574 | 0.00345 | -0.091 | 219.5362
3 | 0.8166 | 0.00367 | -0.0914 | 222.5068
3.5 | 0.8751 | 0.004 | -0.0917 | 218.775
4 | 0.9297 | 0.00486 | -0.0916 | 191.2963
5 | 1.0336 | 0.00701 | -0.0906 | 147.4465
5.5 | 1.085 | 0.00795 | -0.0899 | 136.478
6 | 1.1357 | 0.00886 | -0.0889 | 128.1828
6.5 | 1.1881 | 0.00952 | -0.0881 | 124.8004
7 | 1.2408 | 0.01009 | -0.0873 | 122.9732
7.5 | 1.292 | 0.01073 | -0.0862 | 120.4101
8 | 1.342 | 0.01136 | -0.0849 | 118.1338
8.5 | 1.3898 | 0.01208 | -0.0832 | 115.0497
9 | 1.4324 | 0.01298 | -0.0807 | 110.3544
9.5 | 1.469 | 0.01393 | -0.0771 | 105.4559
10 | 1.4883 | 0.01513 | -0.0709 | 98.3675
10.5 | 1.5091 | 0.01679 | -0.0659 | 89.8809
11 | 1.5322 | 0.01867 | -0.0618 | 82.0675
11.5 | 1.5533 | 0.02091 | -0.058 | 74.285
12 | 1.5731 | 0.02346 | -0.0545 | 67.0546
12.5 | 1.5915 | 0.02628 | -0.0513 | 60.5594
13 | 1.6051 | 0.02968 | -0.0481 | 54.0802
13.5 | 1.6141 | 0.03368 | -0.0453 | 47.9246
14 | 1.6301 | 0.03727 | -0.0432 | 43.7376
14.5 | 1.6205 | 0.04369 | -0.041 | 37.0909
15 | 1.6191 | 0.04982 | -0.0398 | 32.499
15.5 | 1.6182 | 0.05629 | -0.0395 | 28.7476
16 | 1.6002 | 0.0654 | -0.0404 | 24.4679
16.5 | 1.5845 | 0.07496 | -0.0424 | 21.1379
17 | 1.5613 | 0.08643 | -0.0461 | 18.0643
17.5 | 1.5327 | 0.09957 | -0.0515 | 15.3932
18 | 1.4977 | 0.11487 | -0.0591 | 13.0382
18.5 | 1.4621 | 0.1313 | -0.0684 | 11.1356
19 | 1.4262 | 0.14875 | -0.0793 | 9.5879

## 79. Re 5M Mach 0.50 (1)
BIGFOIL.COM POLAR EXPORT
NACA63-610 a=0.5
NACA63-610 a=0.5 |  |  |  | Cl Max: | 1.283 | at alpha= | 20 | deg
JavaFoil+Calcfoil stall+Eppler ext transition |  |  |  | L/D Max: | 178.778 | at alpha= | 3.5 | deg
Re: | 5000000 |  |  | Cd Min: | 0.00509 | at alpha= | 0 | deg
Mach: | 0.5 |  |  | Cl=0 at alpha= | -3.8125 | deg
|  |  |  | @ Cl=0.1, Cd= | 0.0065499
|  |  |  | @ Cl=0.4, Cd= | 0.0061363
|  |  |  | @ Cl=0.6, Cd= | 0.0051344
alpha (deg) | Cl | Cd | Cm | Cl/Cd
-20 | -0.89 | 0.15646 | -0.043 | -5.685
-19.5 | -0.861 | 0.15185 | -0.043 | -5.673
-19 | -0.834 | 0.14721 | -0.043 | -5.666
-18.5 | -0.807 | 0.14157 | -0.043 | -5.7
-18 | -0.78 | 0.13718 | -0.043 | -5.685
-17.5 | -0.753 | 0.13437 | -0.043 | -5.604
-17 | -0.724 | 0.13043 | -0.042 | -5.552
-16.5 | -0.696 | 0.13943 | -0.04 | -4.989
-16 | -0.669 | 0.12042 | -0.041 | -5.555
-15.5 | -0.642 | 0.11671 | -0.042 | -5.498
-15 | -0.614 | 0.11118 | -0.042 | -5.527
-14.5 | -0.587 | 0.10966 | -0.042 | -5.352
-14 | -0.559 | 0.10132 | -0.041 | -5.515
-13.5 | -0.532 | 0.09238 | -0.041 | -5.753
-13 | -0.504 | 0.08621 | -0.042 | -5.85
-12.5 | -0.477 | 0.07947 | -0.042 | -6.003
-12 | -0.45 | 0.07444 | -0.042 | -6.042
-11.5 | -0.422 | 0.06968 | -0.043 | -6.062
-11 | -0.393 | 0.08137 | -0.039 | -4.835
-10.5 | -0.366 | 0.07224 | -0.04 | -5.067
-10 | -0.339 | 0.06402 | -0.04 | -5.293
-9.5 | -0.312 | 0.05946 | -0.041 | -5.24
-9 | -0.285 | 0.0544 | -0.043 | -5.23
-8.5 | -0.257 | 0.05031 | -0.044 | -5.117
-8 | -0.229 | 0.0514 | -0.041 | -4.458
-7.5 | -0.201 | 0.05344 | -0.038 | -3.766
-7 | -0.174 | 0.05386 | -0.035 | -3.225
-6.5 | -0.147 | 0.0443 | -0.04 | -3.314
-6 | -0.12 | 0.04019 | -0.042 | -2.979
-5.5 | -0.092 | 0.04113 | -0.038 | -2.239
-5 | -0.104 | 0.03771 | -0.037 | -2.753
-4.5 | -0.068 | 0.03472 | -0.041 | -1.947
-4 | -0.024 | 0.00688 | -0.086 | -3.553
-3.5 | 0.04 | 0.00672 | -0.087 | 5.937
-3 | 0.107 | 0.00653 | -0.087 | 16.319
-2.5 | 0.175 | 0.0064 | -0.087 | 27.282
-2 | 0.243 | 0.00625 | -0.088 | 38.88
-1.5 | 0.312 | 0.00611 | -0.088 | 51.032
-1 | 0.381 | 0.00612 | -0.089 | 62.197
-0.5 | 0.451 | 0.00618 | -0.089 | 72.964
0 | 0.518 | 0.00509 | -0.089 | 101.799
0.5 | 0.586 | 0.00512 | -0.09 | 114.447
1 | 0.654 | 0.00519 | -0.09 | 125.871
1.5 | 0.721 | 0.00532 | -0.091 | 135.681
2 | 0.789 | 0.00542 | -0.091 | 145.592
2.5 | 0.857 | 0.00545 | -0.092 | 157.106
3 | 0.919 | 0.00525 | -0.092 | 174.922
3.5 | 0.984 | 0.00551 | -0.092 | 178.778
4 | 1.048 | 0.00673 | -0.093 | 155.774
4.5 | 1.108 | 0.00663 | -0.093 | 167.167
5 | 1.162 | 0.0078 | -0.093 | 149.022
5.5 | 1.202 | 0.01196 | -0.093 | 100.478
6 | 1.242 | 0.01298 | -0.093 | 95.701
6.5 | 1.266 | 0.01404 | -0.093 | 90.225
7 | 1.267 | 0.01536 | -0.093 | 82.475
7.5 | 1.215 | 0.01703 | -0.093 | 71.327
8 | 0.753 | 0.01897 | -0.093 | 39.696
8.5 | 0.653 | 0.05777 | -0.044 | 11.309
9 | 0.812 | 0.02096 | -0.094 | 38.72
9.5 | 0.837 | 0.02355 | -0.093 | 35.523
10 | 0.732 | 0.06921 | -0.049 | 10.574
10.5 | 0.895 | 0.02561 | -0.094 | 34.957
11 | 0.786 | 0.07491 | -0.054 | 10.487
11.5 | 0.807 | 0.08593 | -0.048 | 9.395
12 | 0.934 | 0.04294 | -0.088 | 21.764
12.5 | 0.86 | 0.09028 | -0.052 | 9.522
13 | 0.887 | 0.09744 | -0.055 | 9.102
13.5 | 0.909 | 0.10256 | -0.053 | 8.868
14 | 0.935 | 0.10441 | -0.053 | 8.953
14.5 | 0.97 | 0.10739 | -0.062 | 9.03
15 | 0.986 | 0.11531 | -0.056 | 8.552
15.5 | 1.012 | 0.12009 | -0.057 | 8.423
16 | 1.042 | 0.12437 | -0.062 | 8.38
16.5 | 1.072 | 0.13025 | -0.066 | 8.233
17 | 1.088 | 0.1314 | -0.061 | 8.28
17.5 | 1.119 | 0.13463 | -0.065 | 8.315
18 | 1.173 | 0.12486 | -0.077 | 9.391
18.5 | 1.165 | 0.14125 | -0.064 | 8.248
19 | 1.19 | 0.14609 | -0.065 | 8.143
19.5 | 1.231 | 0.14667 | -0.073 | 8.394
20 | 1.283 | 0.13635 | -0.081 | 9.409

## 80. Re 5M Mach 0.50 (2)
BIGFOIL.COM POLAR EXPORT
NACA63-610 a=0.5
NACA63-610 a=0.5 |  |  |  | Cl Max: | 1.4389 | at alpha= | 9 | deg
XFOIL ncrit=9 |  |  |  | L/D Max: | 238.782 | at alpha= | 3 | deg
Re: | 5000000 |  |  | Cd Min: | 0.14455 | at alpha= | 14 | deg
Mach: | 0.5 |  |  | Cl=0 at alpha= | -3.7976 | deg
|  |  |  | @ Cl=0.1, Cd= | 0.0066534
|  |  |  | @ Cl=0.4, Cd= | 0.0054786
|  |  |  | @ Cl=0.6, Cd= | 0.0048573
alpha (deg) | Cl | Cd | Cm | Cl/Cd
-9.5 | -0.2662 | 0.09823 | -0.0445 | -2.71
-9 | -0.2518 | 0.09114 | -0.0484 | -2.7628
-8.5 | -0.2373 | 0.08435 | -0.0523 | -2.8133
-8 | -0.2262 | 0.07726 | -0.0562 | -2.9278
-7.5 | -0.2203 | 0.0699 | -0.0602 | -3.1516
-7 | -0.2163 | 0.06326 | -0.0634 | -3.4192
-6 | -0.2021 | 0.04648 | -0.0807 | -4.3481
-5.5 | -0.1708 | 0.03636 | -0.091 | -4.6975
-5 | -0.1316 | 0.02593 | -0.0975 | -5.0752
-4.5 | -0.0922 | 0.01276 | -0.1008 | -7.2257
-4 | -0.0285 | 0.00853 | -0.1004 | -3.3411
-3.5 | 0.0419 | 0.00716 | -0.0997 | 5.852
-3 | 0.113 | 0.00654 | -0.0992 | 17.2783
-2.5 | 0.1835 | 0.00603 | -0.0991 | 30.4312
-2 | 0.254 | 0.00579 | -0.0991 | 43.8687
-1.5 | 0.3239 | 0.00559 | -0.0994 | 57.9428
-1 | 0.3934 | 0.00549 | -0.0997 | 71.6576
-0.5 | 0.4628 | 0.00537 | -0.1002 | 86.1825
0 | 0.5318 | 0.00521 | -0.1008 | 102.0729
1 | 0.6691 | 0.0045 | -0.1023 | 148.6889
1.5 | 0.7381 | 0.00438 | -0.1029 | 168.516
2 | 0.8047 | 0.00385 | -0.1033 | 209.013
2.5 | 0.8719 | 0.00369 | -0.103 | 236.2873
3 | 0.9408 | 0.00394 | -0.1033 | 238.7817
3.5 | 1.0091 | 0.00431 | -0.1033 | 234.1299
4 | 1.0709 | 0.00531 | -0.1024 | 201.6761
4.5 | 1.1259 | 0.00677 | -0.1005 | 166.3072
5 | 1.1745 | 0.00839 | -0.0975 | 139.9881
5.5 | 1.2214 | 0.00981 | -0.0938 | 124.5056
6 | 1.2726 | 0.01078 | -0.0903 | 118.0519
6.5 | 1.3179 | 0.01172 | -0.0855 | 112.4488
7 | 1.3463 | 0.01298 | -0.0785 | 103.7211
7.5 | 1.3805 | 0.01464 | -0.0731 | 94.2964
8 | 1.4119 | 0.01682 | -0.0679 | 83.9417
8.5 | 1.4356 | 0.01976 | -0.0622 | 72.6518
9 | 1.4389 | 0.02422 | -0.0558 | 59.4096
9.5 | 1.4265 | 0.03005 | -0.0496 | 47.4709
10 | 1.407 | 0.03696 | -0.0442 | 38.0682
10.5 | 1.3871 | 0.04486 | -0.0402 | 30.9206
11 | 1.3606 | 0.05461 | -0.0388 | 24.9149
11.5 | 1.3303 | 0.06595 | -0.0404 | 20.1713
12 | 1.2941 | 0.07938 | -0.045 | 16.3026
12.5 | 1.2573 | 0.09449 | -0.0523 | 13.3062
13 | 1.2246 | 0.11066 | -0.0618 | 11.0663
13.5 | 1.197 | 0.12754 | -0.0726 | 9.3853
14 | 1.1761 | 0.14455 | -0.0838 | 8.1363

## 81. Re 6M Mach 0.00 (1)
BIGFOIL.COM POLAR EXPORT
NACA63-610 a=0.5
NACA63-610 a=0.5 |  |  |  | Cl Max: | 1.295 | at alpha= | 9.5 | deg
JavaFoil+Calcfoil stall+Eppler ext transition |  |  |  | L/D Max: | 204.351 | at alpha= | 4.5 | deg
Re: | 6000000 |  |  | Cd Min: | 0.00473 | at alpha= | 4.5 | deg
Mach: | 0 |  |  | Cl=0 at alpha= | -3.807 | deg
|  |  |  | @ Cl=0.1, Cd= | 0.0060998
|  |  |  | @ Cl=0.4, Cd= | 0.0057344
|  |  |  | @ Cl=0.6, Cd= | 0.0049346
alpha (deg) | Cl | Cd | Cm | Cl/Cd
-17 | -0.303 | 0.1316 | -0.032 | -2.303
-16.5 | -0.318 | 0.12532 | -0.032 | -2.534
-16 | -0.332 | 0.12012 | -0.033 | -2.766
-15.5 | -0.347 | 0.11531 | -0.032 | -3.008
-15 | -0.361 | 0.10824 | -0.032 | -3.339
-14.5 | -0.376 | 0.10286 | -0.032 | -3.651
-14 | -0.389 | 0.09766 | -0.032 | -3.983
-13.5 | -0.401 | 0.09235 | -0.032 | -4.344
-13 | -0.409 | 0.08806 | -0.032 | -4.64
-12.5 | -0.413 | 0.08368 | -0.032 | -4.939
-12 | -0.416 | 0.07819 | -0.033 | -5.324
-11.5 | -0.416 | 0.07424 | -0.033 | -5.609
-11 | -0.413 | 0.07036 | -0.032 | -5.877
-10.5 | -0.408 | 0.06615 | -0.032 | -6.162
-10 | -0.399 | 0.06198 | -0.033 | -6.432
-9.5 | -0.386 | 0.05818 | -0.034 | -6.634
-9 | -0.369 | 0.05414 | -0.035 | -6.822
-8.5 | -0.349 | 0.05095 | -0.036 | -6.847
-8 | -0.326 | 0.04607 | -0.04 | -7.073
-7.5 | -0.302 | 0.03905 | -0.047 | -7.74
-7 | -0.327 | 0.00728 | -0.073 | -44.98
-6.5 | -0.284 | 0.00709 | -0.073 | -40.013
-6 | -0.237 | 0.00696 | -0.073 | -34.038
-5.5 | -0.187 | 0.00677 | -0.074 | -27.564
-5 | -0.134 | 0.00664 | -0.074 | -20.136
-4.5 | -0.079 | 0.00645 | -0.074 | -12.211
-4 | -0.022 | 0.00634 | -0.075 | -3.49
-3.5 | 0.035 | 0.0062 | -0.075 | 5.724
-3 | 0.094 | 0.00611 | -0.075 | 15.353
-2.5 | 0.153 | 0.00601 | -0.076 | 25.382
-2 | 0.212 | 0.00589 | -0.076 | 35.929
-1.5 | 0.271 | 0.00585 | -0.076 | 46.339
-1 | 0.33 | 0.00586 | -0.077 | 56.376
-0.5 | 0.39 | 0.00587 | -0.077 | 66.427
0 | 0.449 | 0.00507 | -0.078 | 88.698
0.5 | 0.508 | 0.00485 | -0.078 | 104.884
1 | 0.566 | 0.0049 | -0.078 | 115.601
1.5 | 0.625 | 0.00496 | -0.079 | 126.104
2 | 0.684 | 0.00505 | -0.079 | 135.506
2.5 | 0.742 | 0.00517 | -0.079 | 143.425
3 | 0.798 | 0.00526 | -0.08 | 151.642
3.5 | 0.855 | 0.00524 | -0.08 | 163.153
4 | 0.912 | 0.00544 | -0.081 | 167.641
4.5 | 0.967 | 0.00473 | -0.081 | 204.351
5 | 1.021 | 0.00521 | -0.081 | 195.958
5.5 | 1.073 | 0.00569 | -0.082 | 188.655
6 | 1.119 | 0.00947 | -0.082 | 118.182
6.5 | 1.163 | 0.01005 | -0.082 | 115.739
7 | 1.204 | 0.01058 | -0.082 | 113.804
7.5 | 1.24 | 0.01117 | -0.083 | 111.057
8 | 1.266 | 0.01181 | -0.083 | 107.139
8.5 | 1.284 | 0.01256 | -0.083 | 102.166
9 | 1.293 | 0.01341 | -0.083 | 96.474
9.5 | 1.295 | 0.01414 | -0.083 | 91.588
10 | 1.287 | 0.01528 | -0.084 | 84.223
10.5 | 1.272 | 0.0162 | -0.084 | 78.506
11 | 1.247 | 0.01751 | -0.084 | 71.214
11.5 | 1.216 | 0.01869 | -0.084 | 65.099
12 | 1.18 | 0.01981 | -0.084 | 59.53
12.5 | 1.137 | 0.02132 | -0.084 | 53.312
13 | 1.089 | 0.0232 | -0.084 | 46.929
13.5 | 1.039 | 0.02501 | -0.084 | 41.537
14 | 0.978 | 0.0296 | -0.083 | 33.055
14.5 | 0.929 | 0.031 | -0.083 | 29.967

## 82. Re 6M Mach 0.00 (2)
BIGFOIL.COM POLAR EXPORT
NACA63-610 a=0.5
NACA63-610 a=0.5 |  |  |  | Cl Max: | 1.7589 | at alpha= | 17.5 | deg
XFOIL ncrit=9 |  |  |  | L/D Max: | 218.468 | at alpha= | 3 | deg
Re: | 6000000 |  |  | Cd Min: | 0.08779 | at alpha= | 20 | deg
Mach: | 0 |  |  | Cl=0 at alpha= | -3.8472 | deg
|  |  |  | @ Cl=0.1, Cd= | 0.0055844
|  |  |  | @ Cl=0.4, Cd= | 0.0049704
|  |  |  | @ Cl=0.6, Cd= | 0.0041185
alpha (deg) | Cl | Cd | Cm | Cl/Cd
-16 | -1.2166 | 0.0324 | -0.0805 | -37.5494
-15.5 | -1.2111 | 0.02732 | -0.08 | -44.3302
-15 | -1.1831 | 0.02403 | -0.0796 | -49.2343
-14 | -1.1019 | 0.01987 | -0.0789 | -55.4555
-13 | -1.0084 | 0.01679 | -0.0786 | -60.0596
-12.5 | -0.962 | 0.01476 | -0.0784 | -65.1762
-12 | -0.9117 | 0.01342 | -0.0783 | -67.9359
-11.5 | -0.8593 | 0.01247 | -0.0783 | -68.9094
-11 | -0.8058 | 0.0117 | -0.0784 | -68.8718
-10.5 | -0.7514 | 0.01109 | -0.0785 | -67.7547
-10 | -0.6964 | 0.01056 | -0.0787 | -65.947
-9.5 | -0.6407 | 0.01023 | -0.0789 | -62.6295
-9 | -0.5862 | 0.00933 | -0.079 | -62.8296
-8.5 | -0.5306 | 0.00871 | -0.0791 | -60.9185
-8 | -0.4745 | 0.00828 | -0.0794 | -57.3068
-7.5 | -0.4179 | 0.0079 | -0.0796 | -52.8987
-7 | -0.3611 | 0.00759 | -0.0799 | -47.5758
-6.5 | -0.3041 | 0.00737 | -0.0802 | -41.2619
-6 | -0.2471 | 0.00701 | -0.0805 | -35.2496
-5.5 | -0.1901 | 0.00662 | -0.0808 | -28.716
-5 | -0.1327 | 0.00637 | -0.0812 | -20.832
-4.5 | -0.0752 | 0.00616 | -0.0816 | -12.2078
-4 | -0.0176 | 0.00598 | -0.082 | -2.9431
-3.5 | 0.04 | 0.00576 | -0.0824 | 6.9444
-3 | 0.0977 | 0.00559 | -0.0828 | 17.4776
-2.5 | 0.1556 | 0.00545 | -0.0832 | 28.5505
-2 | 0.2134 | 0.00534 | -0.0837 | 39.9625
-1 | 0.3292 | 0.00511 | -0.0846 | 64.4227
-0.5 | 0.387 | 0.00502 | -0.0851 | 77.0916
0 | 0.4447 | 0.0048 | -0.0856 | 92.6458
0.5 | 0.5022 | 0.00449 | -0.0863 | 111.8486
1 | 0.5596 | 0.00421 | -0.0869 | 132.9216
1.5 | 0.617 | 0.00408 | -0.0875 | 151.2255
2 | 0.6736 | 0.00369 | -0.0881 | 182.5474
2.5 | 0.7259 | 0.00339 | -0.0875 | 214.1298
3 | 0.7843 | 0.00359 | -0.0883 | 218.468
3.5 | 0.8399 | 0.00398 | -0.0886 | 211.0302
4 | 0.8921 | 0.00489 | -0.0886 | 182.4335
4.5 | 0.9437 | 0.0058 | -0.0885 | 162.7069
5 | 0.9946 | 0.00669 | -0.0883 | 148.6697
5.5 | 1.0457 | 0.00745 | -0.0881 | 140.3624
6 | 1.0959 | 0.00822 | -0.0877 | 133.3212
6.5 | 1.1471 | 0.00881 | -0.0874 | 130.2043
7 | 1.1986 | 0.0093 | -0.0871 | 128.8817
7.5 | 1.2494 | 0.00979 | -0.0868 | 127.62
8 | 1.2997 | 0.01028 | -0.0864 | 126.43
8.5 | 1.348 | 0.01088 | -0.0857 | 123.8971
9 | 1.3953 | 0.01148 | -0.0849 | 121.5418
9.5 | 1.4403 | 0.01217 | -0.0838 | 118.3484
10 | 1.4827 | 0.01295 | -0.0822 | 114.4942
10.5 | 1.5219 | 0.01378 | -0.0802 | 110.4427
11 | 1.5535 | 0.01469 | -0.0768 | 105.7522
11.5 | 1.5734 | 0.01569 | -0.0717 | 100.2804
12 | 1.5965 | 0.01695 | -0.0678 | 94.1888
12.5 | 1.6202 | 0.01842 | -0.0644 | 87.9587
13 | 1.6427 | 0.02014 | -0.0614 | 81.5641
13.5 | 1.6644 | 0.02208 | -0.0587 | 75.3804
14 | 1.6858 | 0.02416 | -0.0562 | 69.7765
14.5 | 1.7011 | 0.02684 | -0.0536 | 63.3793
15 | 1.7153 | 0.02978 | -0.0512 | 57.5991
15.5 | 1.7295 | 0.03285 | -0.0493 | 52.6484
16 | 1.7405 | 0.03636 | -0.0475 | 47.8685
16.5 | 1.7483 | 0.04046 | -0.0461 | 43.2106
17 | 1.7565 | 0.04477 | -0.0451 | 39.2339
17.5 | 1.7589 | 0.04993 | -0.0445 | 35.2273
18 | 1.7527 | 0.05651 | -0.0444 | 31.0157
18.5 | 1.7499 | 0.06302 | -0.045 | 27.7674
19 | 1.735 | 0.07166 | -0.0464 | 24.2116
19.5 | 1.7295 | 0.07935 | -0.0484 | 21.7958
20 | 1.7217 | 0.08779 | -0.0511 | 19.6116

## 83. Re 6M Mach 0.10 (1)
BIGFOIL.COM POLAR EXPORT
NACA63-610 a=0.5
NACA63-610 a=0.5 |  |  |  | Cl Max: | 1.292 | at alpha= | 9 | deg
JavaFoil+Calcfoil stall+Eppler ext transition |  |  |  | L/D Max: | 205.171 | at alpha= | 4.5 | deg
Re: | 6000000 |  |  | Cd Min: | 0.00474 | at alpha= | 4.5 | deg
Mach: | 0.1 |  |  | Cl=0 at alpha= | -3.8103 | deg
|  |  |  | @ Cl=0.1, Cd= | 0.0060998
|  |  |  | @ Cl=0.4, Cd= | 0.0057533
|  |  |  | @ Cl=0.6, Cd= | 0.0049268
alpha (deg) | Cl | Cd | Cm | Cl/Cd
-16.5 | -0.275 | 0.1281 | -0.033 | -2.149
-16 | -0.292 | 0.12071 | -0.033 | -2.418
-15.5 | -0.309 | 0.11555 | -0.033 | -2.671
-15 | -0.326 | 0.11006 | -0.033 | -2.958
-14.5 | -0.342 | 0.10362 | -0.033 | -3.303
-14 | -0.358 | 0.09894 | -0.033 | -3.623
-13.5 | -0.374 | 0.09315 | -0.033 | -4.011
-13 | -0.384 | 0.08918 | -0.033 | -4.305
-12.5 | -0.392 | 0.08453 | -0.033 | -4.633
-12 | -0.397 | 0.07881 | -0.033 | -5.042
-11.5 | -0.4 | 0.07409 | -0.033 | -5.402
-11 | -0.4 | 0.07062 | -0.032 | -5.664
-10.5 | -0.397 | 0.06706 | -0.032 | -5.914
-10 | -0.39 | 0.0626 | -0.033 | -6.227
-9.5 | -0.379 | 0.05911 | -0.034 | -6.414
-9 | -0.364 | 0.05471 | -0.035 | -6.661
-8.5 | -0.345 | 0.05107 | -0.036 | -6.765
-8 | -0.323 | 0.04693 | -0.039 | -6.886
-7.5 | -0.298 | 0.04225 | -0.043 | -7.053
-7 | -0.266 | 0.04066 | -0.042 | -6.54
-6.5 | -0.284 | 0.00712 | -0.073 | -39.886
-6 | -0.237 | 0.00697 | -0.074 | -34.029
-5.5 | -0.187 | 0.00678 | -0.074 | -27.595
-5 | -0.134 | 0.00665 | -0.074 | -20.179
-4.5 | -0.079 | 0.0065 | -0.075 | -12.161
-4 | -0.022 | 0.00634 | -0.075 | -3.503
-3.5 | 0.036 | 0.00623 | -0.075 | 5.725
-3 | 0.094 | 0.00611 | -0.076 | 15.425
-2.5 | 0.153 | 0.00601 | -0.076 | 25.513
-2 | 0.213 | 0.0059 | -0.076 | 36.032
-1.5 | 0.272 | 0.00584 | -0.077 | 46.589
-1 | 0.332 | 0.00587 | -0.077 | 56.558
-0.5 | 0.392 | 0.00586 | -0.078 | 66.879
0 | 0.452 | 0.00506 | -0.078 | 89.195
0.5 | 0.511 | 0.00489 | -0.078 | 104.443
1 | 0.569 | 0.00489 | -0.079 | 116.486
1.5 | 0.628 | 0.00496 | -0.079 | 126.662
2 | 0.687 | 0.00508 | -0.079 | 135.336
2.5 | 0.746 | 0.00517 | -0.08 | 144.416
3 | 0.801 | 0.00529 | -0.08 | 151.387
3.5 | 0.86 | 0.00526 | -0.081 | 163.271
4 | 0.916 | 0.00547 | -0.081 | 167.47
4.5 | 0.972 | 0.00474 | -0.081 | 205.171
5 | 1.026 | 0.00522 | -0.082 | 196.714
5.5 | 1.078 | 0.00579 | -0.082 | 186.251
6 | 1.124 | 0.00955 | -0.082 | 117.658
6.5 | 1.168 | 0.01013 | -0.082 | 115.268
7 | 1.208 | 0.01067 | -0.083 | 113.189
7.5 | 1.244 | 0.01128 | -0.083 | 110.262
8 | 1.268 | 0.01198 | -0.083 | 105.906
8.5 | 1.285 | 0.01272 | -0.083 | 101.021
9 | 1.292 | 0.01347 | -0.084 | 95.94
9.5 | 1.291 | 0.01434 | -0.084 | 90.033
10 | 1.28 | 0.01548 | -0.084 | 82.682
10.5 | 1.26 | 0.0164 | -0.084 | 76.86
11 | 1.231 | 0.01786 | -0.084 | 68.937
11.5 | 1.195 | 0.01913 | -0.084 | 62.438
12 | 1.152 | 0.02037 | -0.084 | 56.531
12.5 | 1.103 | 0.02188 | -0.084 | 50.414
13 | 1.05 | 0.0237 | -0.084 | 44.293
13.5 | 0.992 | 0.026 | -0.084 | 38.168
14 | 0.919 | 0.03323 | -0.082 | 27.667

## 84. Re 6M Mach 0.10 (2)
BIGFOIL.COM POLAR EXPORT
NACA63-610 a=0.5
NACA63-610 a=0.5 |  |  |  | Cl Max: | 1.7392 | at alpha= | 17 | deg
XFOIL ncrit=9 |  |  |  | L/D Max: | 219.222 | at alpha= | 3 | deg
Re: | 6000000 |  |  | Cd Min: | 0.09598 | at alpha= | 20 | deg
Mach: | 0.1 |  |  | Cl=0 at alpha= | -3.8451 | deg
|  |  |  | @ Cl=0.1, Cd= | 0.0055959
|  |  |  | @ Cl=0.4, Cd= | 0.004988
|  |  |  | @ Cl=0.6, Cd= | 0.004127
alpha (deg) | Cl | Cd | Cm | Cl/Cd
-14.5 | -1.0985 | 0.03151 | -0.0818 | -34.8619
-14 | -1.0926 | 0.02469 | -0.0819 | -44.2527
-13.5 | -1.0574 | 0.02133 | -0.0816 | -49.5734
-13 | -1.0136 | 0.01905 | -0.0812 | -53.2073
-12.5 | -0.9653 | 0.0174 | -0.0809 | -55.477
-12 | -0.9193 | 0.01491 | -0.0806 | -61.6566
-11.5 | -0.8682 | 0.01338 | -0.0804 | -64.8879
-11 | -0.8146 | 0.01235 | -0.0803 | -65.9595
-10.5 | -0.7598 | 0.01155 | -0.0802 | -65.7835
-10 | -0.7042 | 0.01089 | -0.0802 | -64.6648
-9.5 | -0.6477 | 0.01047 | -0.0802 | -61.8625
-9 | -0.5915 | 0.00992 | -0.0803 | -59.627
-8.5 | -0.5361 | 0.00894 | -0.0803 | -59.9664
-8 | -0.4792 | 0.00844 | -0.0804 | -56.7773
-7.5 | -0.4221 | 0.00803 | -0.0806 | -52.5654
-7 | -0.3647 | 0.00768 | -0.0808 | -47.487
-6.5 | -0.307 | 0.00743 | -0.081 | -41.319
-6 | -0.2492 | 0.00723 | -0.0813 | -34.4675
-5.5 | -0.1919 | 0.00666 | -0.0815 | -28.8138
-5 | -0.134 | 0.0064 | -0.0818 | -20.9375
-4.5 | -0.0761 | 0.00619 | -0.0822 | -12.294
-4 | -0.018 | 0.006 | -0.0825 | -3
-3.5 | 0.0401 | 0.00578 | -0.0829 | 6.9377
-3 | 0.0983 | 0.0056 | -0.0833 | 17.5536
-2.5 | 0.1565 | 0.00546 | -0.0837 | 28.663
-2 | 0.2147 | 0.00535 | -0.0841 | 40.1308
-1.5 | 0.273 | 0.00523 | -0.0846 | 52.1989
-1 | 0.3312 | 0.00512 | -0.0851 | 64.6875
-0.5 | 0.3894 | 0.00503 | -0.0856 | 77.4155
0 | 0.4475 | 0.0048 | -0.0861 | 93.2292
0.5 | 0.5053 | 0.0045 | -0.0868 | 112.2889
1 | 0.5631 | 0.00421 | -0.0874 | 133.753
1.5 | 0.6209 | 0.00408 | -0.088 | 152.1814
2 | 0.6778 | 0.0037 | -0.0886 | 183.1892
2.5 | 0.7305 | 0.0034 | -0.088 | 214.8529
3 | 0.7892 | 0.0036 | -0.0887 | 219.2222
3.5 | 0.8452 | 0.00399 | -0.0891 | 211.8296
4 | 0.8977 | 0.00491 | -0.0891 | 182.831
4.5 | 0.9494 | 0.00584 | -0.0889 | 162.5685
5 | 1.0006 | 0.00673 | -0.0887 | 148.6776
5.5 | 1.0519 | 0.00751 | -0.0884 | 140.0666
6 | 1.1024 | 0.00828 | -0.0879 | 133.1401
6.5 | 1.154 | 0.00887 | -0.0876 | 130.1015
7 | 1.2058 | 0.00936 | -0.0873 | 128.8248
7.5 | 1.2568 | 0.00988 | -0.0869 | 127.2065
8 | 1.3072 | 0.01038 | -0.0864 | 125.9345
8.5 | 1.3558 | 0.01098 | -0.0856 | 123.4791
9 | 1.4027 | 0.01164 | -0.0846 | 120.5069
9.5 | 1.4472 | 0.01238 | -0.0832 | 116.8982
10 | 1.4893 | 0.01316 | -0.0814 | 113.1687
10.5 | 1.5264 | 0.01408 | -0.0789 | 108.4091
11 | 1.5512 | 0.01498 | -0.0741 | 103.5514
11.5 | 1.5728 | 0.01615 | -0.0694 | 97.387
12 | 1.5964 | 0.01756 | -0.0657 | 90.9112
12.5 | 1.62 | 0.01918 | -0.0624 | 84.463
13 | 1.6421 | 0.02107 | -0.0594 | 77.9355
13.5 | 1.6631 | 0.02319 | -0.0566 | 71.7163
14 | 1.6837 | 0.02547 | -0.0542 | 66.1052
14.5 | 1.6976 | 0.02843 | -0.0515 | 59.7116
15 | 1.7101 | 0.03167 | -0.0492 | 53.9975
15.5 | 1.7224 | 0.03506 | -0.0472 | 49.1272
16 | 1.7317 | 0.03901 | -0.0456 | 44.3912
16.5 | 1.7357 | 0.04375 | -0.0443 | 39.6731
17 | 1.7392 | 0.04889 | -0.0435 | 35.5737
17.5 | 1.7252 | 0.05643 | -0.0432 | 30.5724
18 | 1.7295 | 0.06214 | -0.0438 | 27.8323
18.5 | 1.7148 | 0.0708 | -0.0452 | 24.2203
19 | 1.7081 | 0.07878 | -0.0472 | 21.6819
19.5 | 1.7073 | 0.08623 | -0.0495 | 19.7994
20 | 1.6941 | 0.09598 | -0.0531 | 17.6506

## 85. Re 6M Mach 0.25 (1)
BIGFOIL.COM POLAR EXPORT
NACA63-610 a=0.5
NACA63-610 a=0.5 |  |  |  | Cl Max: | 1.283 | at alpha= | 8.5 | deg
JavaFoil+Calcfoil stall+Eppler ext transition |  |  |  | L/D Max: | 205.662 | at alpha= | 4.5 | deg
Re: | 6000000 |  |  | Cd Min: | 0.00485 | at alpha= | 4.5 | deg
Mach: | 0.25 |  |  | Cl=0 at alpha= | -3.8083 | deg
|  |  |  | @ Cl=0.1, Cd= | 0.0061455
|  |  |  | @ Cl=0.4, Cd= | 0.005929
|  |  |  | @ Cl=0.6, Cd= | 0.08837
alpha (deg) | Cl | Cd | Cm | Cl/Cd
-14 | -0.059 | 0.10102 | -0.034 | -0.58
-13.5 | -0.056 | 0.09468 | -0.034 | -0.589
-13 | -0.132 | 0.08974 | -0.035 | -1.474
-12.5 | -0.181 | 0.08456 | -0.034 | -2.142
-12 | -0.219 | 0.0803 | -0.034 | -2.733
-11.5 | -0.251 | 0.07577 | -0.034 | -3.319
-11 | -0.278 | 0.07222 | -0.034 | -3.849
-10.5 | -0.299 | 0.06786 | -0.035 | -4.402
-10 | -0.313 | 0.0645 | -0.034 | -4.851
-9.5 | -0.321 | 0.06061 | -0.034 | -5.29
-9 | -0.322 | 0.05729 | -0.034 | -5.613
-8.5 | -0.316 | 0.05403 | -0.034 | -5.84
-8 | -0.303 | 0.04939 | -0.036 | -6.137
-7.5 | -0.284 | 0.04616 | -0.037 | -6.15
-7 | -0.258 | 0.04408 | -0.037 | -5.858
-6.5 | -0.232 | 0.03512 | -0.049 | -6.62
-6 | -0.238 | 0.00707 | -0.076 | -33.664
-5.5 | -0.189 | 0.00687 | -0.076 | -27.5
-5 | -0.136 | 0.00674 | -0.076 | -20.228
-4.5 | -0.081 | 0.00655 | -0.077 | -12.318
-4 | -0.023 | 0.00641 | -0.077 | -3.547
-3.5 | 0.037 | 0.00628 | -0.077 | 5.814
-3 | 0.097 | 0.00615 | -0.078 | 15.713
-2.5 | 0.157 | 0.00606 | -0.078 | 25.985
-2 | 0.218 | 0.00592 | -0.079 | 36.893
-1.5 | 0.28 | 0.00587 | -0.079 | 47.606
-1 | 0.341 | 0.00591 | -0.079 | 57.66
-0.5 | 0.403 | 0.00593 | -0.08 | 68.001
0 | 0.464 | 0.00512 | -0.08 | 90.723
0.5 | 0.524 | 0.00492 | -0.08 | 106.578
1 | 0.585 | 0.00496 | -0.081 | 117.862
1.5 | 0.646 | 0.00501 | -0.081 | 128.84
2 | 0.706 | 0.00511 | -0.082 | 138.246
2.5 | 0.766 | 0.00524 | -0.082 | 146.188
3 | 0.823 | 0.00536 | -0.082 | 153.526
3.5 | 0.883 | 0.00535 | -0.083 | 164.986
4 | 0.941 | 0.00561 | -0.083 | 167.781
4.5 | 0.998 | 0.00485 | -0.084 | 205.662
5 | 1.053 | 0.00538 | -0.084 | 195.518
5.5 | 1.105 | 0.00732 | -0.084 | 151.059
6 | 1.149 | 0.00999 | -0.084 | 114.977
6.5 | 1.191 | 0.01065 | -0.084 | 111.884
7 | 1.229 | 0.01127 | -0.085 | 109.117
7.5 | 1.261 | 0.01199 | -0.085 | 105.2
8 | 1.278 | 0.01277 | -0.085 | 100.046
8.5 | 1.283 | 0.0137 | -0.085 | 93.679
9 | 1.275 | 0.01472 | -0.085 | 86.634
9.5 | 1.252 | 0.01571 | -0.086 | 79.702
10 | 1.214 | 0.0169 | -0.086 | 71.874
10.5 | 1.161 | 0.0183 | -0.086 | 63.416
11 | 1.092 | 0.01984 | -0.086 | 55.042
11.5 | 1.006 | 0.02237 | -0.086 | 44.977
12 | 0.903 | 0.02647 | -0.084 | 34.114
12.5 | 0.804 | 0.02778 | -0.085 | 28.951
13 | 0.692 | 0.03137 | -0.084 | 22.075
13.5 | 0.508 | 0.08837 | -0.055 | 5.747

## 86. Re 6M Mach 0.25 (2)
BIGFOIL.COM POLAR EXPORT
NACA63-610 a=0.5
NACA63-610 a=0.5 |  |  |  | Cl Max: | 1.6555 | at alpha= | 14 | deg
XFOIL ncrit=9 |  |  |  | L/D Max: | 223.671 | at alpha= | 3 | deg
Re: | 6000000 |  |  | Cd Min: | 0.24544 | at alpha= | -20 | deg
Mach: | 0.25 |  |  | Cl=0 at alpha= | -3.8347 | deg
|  |  |  | @ Cl=0.1, Cd= | 0.0056546
|  |  |  | @ Cl=0.4, Cd= | 0.005064
|  |  |  | @ Cl=0.6, Cd= | 0.0042015
alpha (deg) | Cl | Cd | Cm | Cl/Cd
-20 | -0.6469 | 0.24544 | 0.044 | -2.6357
-19.5 | -0.6272 | 0.23873 | 0.0394 | -2.6272
-19 | -0.6073 | 0.23211 | 0.0348 | -2.6164
-18 | -0.5715 | 0.21851 | 0.0272 | -2.6154
-17 | -0.534 | 0.20266 | 0.0179 | -2.635
-16.5 | -0.5136 | 0.19555 | 0.0138 | -2.6264
-16 | -0.4979 | 0.18713 | 0.0092 | -2.6607
-15.5 | -0.4789 | 0.18045 | 0.0051 | -2.6539
-15 | -0.4599 | 0.17369 | 0.001 | -2.6478
-14 | -0.368 | 0.14865 | -0.0001 | -2.4756
-13.5 | -0.4196 | 0.14671 | -0.0122 | -2.8601
-13 | -0.4 | 0.14084 | -0.0159 | -2.8401
-12.5 | -0.3839 | 0.13383 | -0.0198 | -2.8686
-12 | -0.373 | 0.12512 | -0.024 | -2.9811
-11.5 | -0.3618 | 0.11697 | -0.0281 | -3.0931
-11 | -0.3598 | 0.10687 | -0.033 | -3.3667
-10.5 | -0.3661 | 0.09572 | -0.0385 | -3.8247
-10 | -0.3488 | 0.09046 | -0.0416 | -3.8558
-9.5 | -0.6709 | 0.01702 | -0.0882 | -39.4183
-9 | -0.6208 | 0.01351 | -0.0877 | -45.9511
-8 | -0.5038 | 0.01066 | -0.0866 | -47.2608
-7.5 | -0.4455 | 0.0091 | -0.0861 | -48.956
-7 | -0.3844 | 0.00853 | -0.0858 | -45.0645
-6.5 | -0.3236 | 0.00799 | -0.0855 | -40.5006
-6 | -0.2625 | 0.00762 | -0.0854 | -34.4488
-5.5 | -0.2019 | 0.00713 | -0.0853 | -28.317
-5 | -0.1414 | 0.00662 | -0.0853 | -21.3595
-4.5 | -0.0807 | 0.00637 | -0.0854 | -12.6688
-4 | -0.02 | 0.0061 | -0.0856 | -3.2787
-3.5 | 0.0405 | 0.00593 | -0.0858 | 6.8297
-3 | 0.101 | 0.00565 | -0.0861 | 17.8761
-2.5 | 0.1615 | 0.0055 | -0.0865 | 29.3636
-2 | 0.2218 | 0.00541 | -0.0869 | 40.9982
-1.5 | 0.2822 | 0.00525 | -0.0873 | 53.7524
-1 | 0.3425 | 0.00515 | -0.0877 | 66.5049
-0.5 | 0.4027 | 0.00506 | -0.0882 | 79.585
0 | 0.4628 | 0.00485 | -0.0888 | 95.4227
0.5 | 0.5225 | 0.00455 | -0.0895 | 114.8352
1 | 0.5823 | 0.00424 | -0.0901 | 137.3349
1.5 | 0.6421 | 0.00411 | -0.0907 | 156.2287
2 | 0.7011 | 0.00374 | -0.0913 | 187.4599
2.5 | 0.7559 | 0.00344 | -0.0907 | 219.7384
3 | 0.8164 | 0.00365 | -0.0914 | 223.6712
3.5 | 0.8745 | 0.00404 | -0.0917 | 216.4604
4 | 0.9285 | 0.005 | -0.0916 | 185.7
4.5 | 0.9815 | 0.00599 | -0.0912 | 163.8564
5 | 1.0335 | 0.00699 | -0.0907 | 147.8541
5.5 | 1.086 | 0.00782 | -0.0901 | 138.8747
6 | 1.1378 | 0.00865 | -0.0892 | 131.5376
6.5 | 1.1912 | 0.00923 | -0.0886 | 129.0574
7 | 1.2447 | 0.00976 | -0.0879 | 127.5307
7.5 | 1.2969 | 0.01034 | -0.0869 | 125.4255
8 | 1.3471 | 0.01099 | -0.0856 | 122.5751
8.5 | 1.3957 | 0.01169 | -0.084 | 119.3926
9 | 1.4398 | 0.01256 | -0.0817 | 114.6338
9.5 | 1.4807 | 0.01344 | -0.0789 | 110.1711
10 | 1.5008 | 0.01461 | -0.0725 | 102.7242
10.5 | 1.5249 | 0.01593 | -0.0676 | 95.725
11 | 1.5493 | 0.01759 | -0.0634 | 88.0785
11.5 | 1.5714 | 0.01965 | -0.0594 | 79.9695
12 | 1.5922 | 0.02201 | -0.0558 | 72.3398
12.5 | 1.612 | 0.02463 | -0.0524 | 65.4486
13 | 1.6276 | 0.02776 | -0.0492 | 58.6311
13.5 | 1.6393 | 0.03141 | -0.0462 | 52.1904
14 | 1.6555 | 0.03485 | -0.0439 | 47.5036
14.5 | 1.6509 | 0.04054 | -0.0414 | 40.7227
15 | 1.6518 | 0.04617 | -0.0399 | 35.7765
15.5 | 1.6476 | 0.05274 | -0.0391 | 31.24
16 | 1.6353 | 0.06083 | -0.0393 | 26.8831
16.5 | 1.6019 | 0.07242 | -0.0414 | 22.1196
17 | 1.5648 | 0.08579 | -0.0457 | 18.2399
17.5 | 1.5285 | 0.10022 | -0.0518 | 15.2514
18 | 1.494 | 0.11555 | -0.0596 | 12.9295
18.5 | 1.4542 | 0.13298 | -0.0696 | 10.9355
19 | 1.4173 | 0.15085 | -0.0808 | 9.3954

## 87. Re 6M Mach 0.50 (1)
BIGFOIL.COM POLAR EXPORT
NACA63-610 a=0.5
NACA63-610 a=0.5 |  |  |  | Cl Max: | 1.31 | at alpha= | 20 | deg
JavaFoil+Calcfoil stall+Eppler ext transition |  |  |  | L/D Max: | 180.421 | at alpha= | 3.5 | deg
Re: | 6000000 |  |  | Cd Min: | 0.00508 | at alpha= | 0 | deg
Mach: | 0.5 |  |  | Cl=0 at alpha= | -3.8125 | deg
|  |  |  | @ Cl=0.1, Cd= | 0.0063799
|  |  |  | @ Cl=0.4, Cd= | 0.006049
|  |  |  | @ Cl=0.6, Cd= | 0.0051162
alpha (deg) | Cl | Cd | Cm | Cl/Cd
-20 | -0.89 | 0.15265 | -0.044 | -5.832
-19.5 | -0.862 | 0.14908 | -0.043 | -5.781
-19 | -0.834 | 0.14455 | -0.043 | -5.773
-18.5 | -0.807 | 0.13899 | -0.043 | -5.809
-18 | -0.78 | 0.13463 | -0.043 | -5.795
-17.5 | -0.753 | 0.13126 | -0.043 | -5.738
-17 | -0.725 | 0.12762 | -0.042 | -5.678
-16.5 | -0.696 | 0.13668 | -0.041 | -5.09
-16 | -0.669 | 0.11739 | -0.042 | -5.7
-15.5 | -0.642 | 0.11364 | -0.042 | -5.648
-15 | -0.615 | 0.09817 | -0.043 | -6.267
-14.5 | -0.587 | 0.10684 | -0.042 | -5.493
-14 | -0.559 | 0.10119 | -0.041 | -5.524
-13.5 | -0.532 | 0.09129 | -0.042 | -5.826
-13 | -0.505 | 0.0849 | -0.042 | -5.944
-12.5 | -0.477 | 0.07842 | -0.043 | -6.088
-12 | -0.45 | 0.07286 | -0.044 | -6.183
-11.5 | -0.424 | 0.06789 | -0.045 | -6.241
-11 | -0.393 | 0.0798 | -0.04 | -4.931
-10.5 | -0.366 | 0.07163 | -0.04 | -5.111
-10 | -0.339 | 0.06301 | -0.041 | -5.38
-9.5 | -0.312 | 0.05868 | -0.043 | -5.318
-9 | -0.285 | 0.05338 | -0.044 | -5.34
-8.5 | -0.259 | 0.04879 | -0.047 | -5.3
-8 | -0.229 | 0.05128 | -0.041 | -4.47
-7.5 | -0.201 | 0.05267 | -0.038 | -3.822
-7 | -0.174 | 0.05247 | -0.035 | -3.311
-6.5 | -0.147 | 0.04345 | -0.04 | -3.381
-6 | -0.12 | 0.03993 | -0.043 | -3.002
-5.5 | -0.092 | 0.04074 | -0.039 | -2.261
-5 | -0.104 | 0.03746 | -0.038 | -2.773
-4.5 | -0.068 | 0.03404 | -0.044 | -1.989
-4 | -0.024 | 0.00672 | -0.086 | -3.642
-3.5 | 0.04 | 0.00655 | -0.087 | 6.096
-3 | 0.107 | 0.00636 | -0.087 | 16.761
-2.5 | 0.175 | 0.00623 | -0.087 | 28.03
-2 | 0.243 | 0.00609 | -0.088 | 39.937
-1.5 | 0.312 | 0.00607 | -0.088 | 51.392
-1 | 0.381 | 0.00603 | -0.089 | 63.139
-0.5 | 0.451 | 0.0061 | -0.089 | 73.854
0 | 0.518 | 0.00508 | -0.089 | 102.022
0.5 | 0.586 | 0.00511 | -0.09 | 114.758
1 | 0.654 | 0.00514 | -0.09 | 127.27
1.5 | 0.721 | 0.00522 | -0.091 | 138.119
2 | 0.789 | 0.00543 | -0.091 | 145.286
2.5 | 0.857 | 0.00541 | -0.092 | 158.478
3 | 0.919 | 0.00526 | -0.092 | 174.598
3.5 | 0.985 | 0.00546 | -0.092 | 180.421
4 | 1.048 | 0.00679 | -0.093 | 154.23
4.5 | 1.107 | 0.00769 | -0.093 | 144.091
5 | 1.161 | 0.00802 | -0.093 | 144.771
5.5 | 1.204 | 0.01157 | -0.093 | 104.089
6 | 1.244 | 0.01254 | -0.093 | 99.187
6.5 | 1.268 | 0.01356 | -0.093 | 93.561
7 | 1.269 | 0.01483 | -0.093 | 85.538
7.5 | 1.217 | 0.01643 | -0.093 | 74.04
8 | 0.754 | 0.01826 | -0.093 | 41.304
8.5 | 0.654 | 0.05684 | -0.046 | 11.509
9 | 0.813 | 0.02023 | -0.094 | 40.178
9.5 | 0.839 | 0.02271 | -0.094 | 36.938
10 | 0.734 | 0.06781 | -0.052 | 10.821
10.5 | 0.897 | 0.02466 | -0.094 | 36.372
11 | 0.911 | 0.03024 | -0.093 | 30.132
11.5 | 0.808 | 0.08297 | -0.05 | 9.744
12 | 0.974 | 0.03104 | -0.094 | 31.388
12.5 | 0.865 | 0.08682 | -0.058 | 9.962
13 | 0.89 | 0.09579 | -0.058 | 9.287
13.5 | 0.91 | 0.0997 | -0.053 | 9.124
14 | 0.937 | 0.10258 | -0.056 | 9.133
14.5 | 0.982 | 0.09919 | -0.069 | 9.905
15 | 0.987 | 0.1132 | -0.056 | 8.715
15.5 | 1.014 | 0.1166 | -0.059 | 8.694
16 | 1.047 | 0.11977 | -0.065 | 8.746
16.5 | 1.076 | 0.12554 | -0.068 | 8.575
17 | 1.09 | 0.12833 | -0.062 | 8.496
17.5 | 1.144 | 0.11809 | -0.075 | 9.691
18 | 1.207 | 0.10286 | -0.085 | 11.73
18.5 | 1.165 | 0.14165 | -0.065 | 8.227
19 | 1.197 | 0.14346 | -0.069 | 8.344
19.5 | 1.273 | 0.11773 | -0.084 | 10.816
20 | 1.31 | 0.11693 | -0.087 | 11.2

## 88. Re 6M Mach 0.50 (2)
BIGFOIL.COM POLAR EXPORT
NACA63-610 a=0.5
NACA63-610 a=0.5 |  |  |  | Cl Max: | 1.4537 | at alpha= | 9 | deg
XFOIL ncrit=9 |  |  |  | L/D Max: | 243.152 | at alpha= | 3 | deg
Re: | 6000000 |  |  | Cd Min: | 0.24352 | at alpha= | -18.5 | deg
Mach: | 0.5 |  |  | Cl=0 at alpha= | -3.7882 | deg
|  |  |  | @ Cl=0.1, Cd= | 0.006271
|  |  |  | @ Cl=0.4, Cd= | 0.0052897
|  |  |  | @ Cl=0.6, Cd= | 0.0047451
alpha (deg) | Cl | Cd | Cm | Cl/Cd
-18.5 | -0.6354 | 0.24352 | 0.04 | -2.6092
-18 | -0.6118 | 0.23525 | 0.0349 | -2.6006
-17.5 | -0.5882 | 0.22686 | 0.0297 | -2.5928
-16.5 | -0.5427 | 0.21017 | 0.0195 | -2.5822
-15.5 | -0.4965 | 0.19354 | 0.0096 | -2.5654
-15 | -0.4729 | 0.18606 | 0.0048 | -2.5417
-14.5 | -0.45 | 0.17843 | 0.0001 | -2.522
-14 | -0.4269 | 0.17041 | -0.0045 | -2.5051
-13.5 | -0.4053 | 0.1623 | -0.0092 | -2.4972
-13 | -0.3909 | 0.15166 | -0.0144 | -2.5775
-12.5 | -0.3709 | 0.14382 | -0.0189 | -2.5789
-12 | -0.3519 | 0.13587 | -0.0234 | -2.59
-11.5 | -0.3303 | 0.12909 | -0.0275 | -2.5587
-11 | -0.313 | 0.12115 | -0.0319 | -2.5836
-10.5 | -0.2971 | 0.11308 | -0.0363 | -2.6273
-10 | -0.2827 | 0.1051 | -0.0406 | -2.6898
-9.5 | -0.2659 | 0.09799 | -0.0447 | -2.7135
-9 | -0.2563 | 0.08993 | -0.0491 | -2.85
-8.5 | -0.2421 | 0.08314 | -0.053 | -2.912
-8 | -0.2278 | 0.0768 | -0.0566 | -2.9661
-7.5 | -0.222 | 0.06947 | -0.0606 | -3.1956
-7 | -0.2225 | 0.06249 | -0.0639 | -3.5606
-6.5 | -0.2243 | 0.05478 | -0.0706 | -4.0946
-6 | -0.2083 | 0.04443 | -0.083 | -4.6883
-5.5 | -0.1766 | 0.03398 | -0.0929 | -5.1972
-5 | -0.1345 | 0.02451 | -0.0982 | -5.4876
-4.5 | -0.0937 | 0.01207 | -0.1009 | -7.763
-4 | -0.0302 | 0.00771 | -0.1004 | -3.917
-3.5 | 0.0411 | 0.0067 | -0.0997 | 6.1343
-3 | 0.1125 | 0.00618 | -0.0992 | 18.2039
-2.5 | 0.1835 | 0.00575 | -0.0991 | 31.913
-2 | 0.254 | 0.00556 | -0.0991 | 45.6835
-1.5 | 0.324 | 0.00541 | -0.0994 | 59.8891
-0.5 | 0.463 | 0.00519 | -0.1002 | 89.21
0 | 0.5322 | 0.00506 | -0.1008 | 105.1779
0.5 | 0.6011 | 0.00474 | -0.1015 | 126.8143
1 | 0.6697 | 0.0044 | -0.1023 | 152.2045
1.5 | 0.7387 | 0.00429 | -0.103 | 172.1911
2 | 0.8073 | 0.00397 | -0.1036 | 203.3501
2.5 | 0.872 | 0.00368 | -0.1031 | 236.9565
3 | 0.941 | 0.00387 | -0.1033 | 243.1525
3.5 | 1.0087 | 0.0043 | -0.1033 | 234.5814
4 | 1.0688 | 0.00546 | -0.1023 | 195.7509
4.5 | 1.1239 | 0.00688 | -0.1004 | 163.3576
5 | 1.1753 | 0.00831 | -0.0977 | 141.432
5.5 | 1.2259 | 0.00953 | -0.0944 | 128.6359
6 | 1.2805 | 0.01039 | -0.0913 | 123.2435
6.5 | 1.3311 | 0.01127 | -0.0873 | 118.11
7 | 1.3608 | 0.01239 | -0.0801 | 109.8305
7.5 | 1.3938 | 0.01394 | -0.0742 | 99.9857
8 | 1.4262 | 0.01597 | -0.0688 | 89.3049
8.5 | 1.4509 | 0.01877 | -0.063 | 77.2989
9 | 1.4537 | 0.02318 | -0.0562 | 62.7135
9.5 | 1.4399 | 0.029 | -0.0497 | 49.6517
10 | 1.4194 | 0.03586 | -0.044 | 39.5817
10.5 | 1.3984 | 0.04374 | -0.0399 | 31.9707
11 | 1.3674 | 0.0538 | -0.0384 | 25.4164
11.5 | 1.3339 | 0.06542 | -0.0399 | 20.3898
12 | 1.2975 | 0.07885 | -0.0445 | 16.4553
12.5 | 1.2619 | 0.09374 | -0.0517 | 13.4617
13 | 1.2296 | 0.1098 | -0.0611 | 11.1985
13.5 | 1.2023 | 0.12657 | -0.072 | 9.4991
14 | 1.1819 | 0.14341 | -0.083 | 8.2414

## 89. Re 7M Mach 0.00 (1)
BIGFOIL.COM POLAR EXPORT
NACA63-610 a=0.5
NACA63-610 a=0.5 |  |  |  | Cl Max: | 1.297 | at alpha= | 9.5 | deg
JavaFoil+Calcfoil stall+Eppler ext transition |  |  |  | L/D Max: | 190.896 | at alpha= | 5 | deg
Re: | 7000000 |  |  | Cd Min: | 0.00488 | at alpha= | 0.5 | deg
Mach: | 0 |  |  | Cl=0 at alpha= | -3.807 | deg
|  |  |  | @ Cl=0.1, Cd= | 0.0059778
|  |  |  | @ Cl=0.4, Cd= | 0.0056846
|  |  |  | @ Cl=0.6, Cd= | 0.004923
alpha (deg) | Cl | Cd | Cm | Cl/Cd
-17 | -0.303 | 0.13094 | -0.033 | -2.315
-16.5 | -0.318 | 0.12423 | -0.033 | -2.557
-16 | -0.332 | 0.11911 | -0.033 | -2.79
-15.5 | -0.347 | 0.11226 | -0.033 | -3.09
-15 | -0.361 | 0.1077 | -0.033 | -3.356
-14.5 | -0.376 | 0.10251 | -0.033 | -3.665
-14 | -0.389 | 0.09703 | -0.033 | -4.01
-13.5 | -0.401 | 0.09258 | -0.033 | -4.336
-13 | -0.409 | 0.08698 | -0.033 | -4.7
-12.5 | -0.414 | 0.08407 | -0.033 | -4.919
-12 | -0.416 | 0.07829 | -0.033 | -5.318
-11.5 | -0.416 | 0.07364 | -0.033 | -5.654
-11 | -0.414 | 0.0697 | -0.032 | -5.934
-10.5 | -0.408 | 0.06622 | -0.033 | -6.159
-10 | -0.399 | 0.06141 | -0.034 | -6.494
-9.5 | -0.386 | 0.05732 | -0.035 | -6.736
-9 | -0.37 | 0.05384 | -0.036 | -6.863
-8.5 | -0.349 | 0.05037 | -0.037 | -6.932
-8 | -0.327 | 0.04483 | -0.042 | -7.294
-7.5 | -0.302 | 0.03963 | -0.046 | -7.609
-7 | -0.327 | 0.00718 | -0.073 | -45.629
-6.5 | -0.284 | 0.00696 | -0.073 | -40.76
-6 | -0.237 | 0.00679 | -0.073 | -34.885
-5.5 | -0.187 | 0.00661 | -0.074 | -28.205
-5 | -0.134 | 0.00649 | -0.074 | -20.59
-4.5 | -0.079 | 0.00633 | -0.074 | -12.429
-4 | -0.022 | 0.00622 | -0.075 | -3.559
-3.5 | 0.035 | 0.00608 | -0.075 | 5.835
-3 | 0.094 | 0.00599 | -0.075 | 15.662
-2.5 | 0.153 | 0.00587 | -0.076 | 25.999
-2 | 0.212 | 0.00582 | -0.076 | 36.372
-1.5 | 0.271 | 0.00579 | -0.076 | 46.755
-1 | 0.33 | 0.00582 | -0.077 | 56.726
-0.5 | 0.39 | 0.00581 | -0.077 | 67.123
0 | 0.449 | 0.00507 | -0.078 | 88.57
0.5 | 0.508 | 0.00488 | -0.078 | 104.151
1 | 0.566 | 0.0049 | -0.078 | 115.701
1.5 | 0.625 | 0.00494 | -0.079 | 126.549
2 | 0.684 | 0.00505 | -0.079 | 135.327
2.5 | 0.742 | 0.00516 | -0.079 | 143.966
3 | 0.798 | 0.00527 | -0.08 | 151.388
3.5 | 0.855 | 0.00544 | -0.08 | 157.112
4 | 0.912 | 0.00555 | -0.081 | 164.297
4.5 | 0.967 | 0.00558 | -0.081 | 173.379
5 | 1.021 | 0.00535 | -0.081 | 190.896
5.5 | 1.073 | 0.00588 | -0.082 | 182.648
6 | 1.12 | 0.00922 | -0.082 | 121.471
6.5 | 1.165 | 0.00978 | -0.082 | 119.086
7 | 1.205 | 0.01028 | -0.082 | 117.281
7.5 | 1.242 | 0.01085 | -0.083 | 114.415
8 | 1.267 | 0.01147 | -0.083 | 110.476
8.5 | 1.285 | 0.01219 | -0.083 | 105.42
9 | 1.295 | 0.01296 | -0.083 | 99.917
9.5 | 1.297 | 0.01368 | -0.083 | 94.799
10 | 1.289 | 0.01481 | -0.084 | 87.042
10.5 | 1.273 | 0.01569 | -0.084 | 81.149
11 | 1.249 | 0.01695 | -0.084 | 73.671
11.5 | 1.218 | 0.0181 | -0.084 | 67.297
12 | 1.181 | 0.01918 | -0.084 | 61.584
12.5 | 1.138 | 0.02061 | -0.084 | 55.238
13 | 1.091 | 0.0224 | -0.084 | 48.688
13.5 | 1.041 | 0.02409 | -0.084 | 43.202
14 | 0.983 | 0.02801 | -0.084 | 35.08
14.5 | 0.932 | 0.02942 | -0.084 | 31.694

## 90. Re 7M Mach 0.00 (2)
BIGFOIL.COM POLAR EXPORT
NACA63-610 a=0.5
NACA63-610 a=0.5 |  |  |  | Cl Max: | 1.7748 | at alpha= | 18 | deg
XFOIL ncrit=9 |  |  |  | L/D Max: | 219.664 | at alpha= | 3 | deg
Re: | 7000000 |  |  | Cd Min: | 0.0806 | at alpha= | 20 | deg
Mach: | 0 |  |  | Cl=0 at alpha= | -3.8452 | deg
|  |  |  | @ Cl=0.1, Cd= | 0.0054152
|  |  |  | @ Cl=0.4, Cd= | 0.004852
|  |  |  | @ Cl=0.6, Cd= | 0.0040614
alpha (deg) | Cl | Cd | Cm | Cl/Cd
-16.5 | -1.2532 | 0.03326 | -0.0813 | -37.6789
-16 | -1.2586 | 0.02763 | -0.0805 | -45.5519
-15.5 | -1.2347 | 0.02408 | -0.0799 | -51.2749
-15 | -1.199 | 0.02153 | -0.0794 | -55.6897
-14.5 | -1.1569 | 0.01965 | -0.079 | -58.8753
-14 | -1.1114 | 0.01809 | -0.0787 | -61.4373
-13.5 | -1.0636 | 0.01674 | -0.0785 | -63.5364
-13 | -1.0141 | 0.01557 | -0.0784 | -65.1317
-12.5 | -0.9641 | 0.01432 | -0.0783 | -67.3254
-12 | -0.914 | 0.01286 | -0.0782 | -71.0731
-11.5 | -0.8618 | 0.01184 | -0.0782 | -72.7872
-11 | -0.8081 | 0.01109 | -0.0783 | -72.8674
-10.5 | -0.7535 | 0.01049 | -0.0784 | -71.8303
-10 | -0.6983 | 0.00998 | -0.0785 | -69.9699
-9.5 | -0.6426 | 0.00962 | -0.0787 | -66.7983
-9 | -0.5868 | 0.00917 | -0.0789 | -63.9913
-8.5 | -0.5316 | 0.00841 | -0.0791 | -63.2105
-8 | -0.4754 | 0.00791 | -0.0793 | -60.1011
-7.5 | -0.4188 | 0.00755 | -0.0795 | -55.4702
-7 | -0.3619 | 0.00725 | -0.0798 | -49.9172
-6.5 | -0.3048 | 0.00702 | -0.0802 | -43.4188
-6 | -0.2475 | 0.00686 | -0.0805 | -36.0787
-5.5 | -0.1905 | 0.00641 | -0.0808 | -29.7192
-5 | -0.1331 | 0.00614 | -0.0812 | -21.6775
-4.5 | -0.0755 | 0.00594 | -0.0815 | -12.7104
-4 | -0.0179 | 0.00577 | -0.0819 | -3.1023
-3 | 0.0977 | 0.00542 | -0.0828 | 18.0258
-2.5 | 0.1555 | 0.0053 | -0.0832 | 29.3396
-2 | 0.2134 | 0.0052 | -0.0837 | 41.0385
-1.5 | 0.2713 | 0.00507 | -0.0841 | 53.5108
-1 | 0.3292 | 0.00499 | -0.0846 | 65.9719
-0.5 | 0.3871 | 0.00489 | -0.0851 | 79.1616
0 | 0.4448 | 0.00472 | -0.0856 | 94.2373
0.5 | 0.5024 | 0.00444 | -0.0863 | 113.1532
1 | 0.5598 | 0.00418 | -0.0869 | 133.9234
1.5 | 0.6174 | 0.00401 | -0.0875 | 153.9651
2 | 0.6745 | 0.00387 | -0.0881 | 174.2894
2.5 | 0.7298 | 0.00356 | -0.0884 | 205
3 | 0.7842 | 0.00357 | -0.0883 | 219.6639
3.5 | 0.839 | 0.00411 | -0.0886 | 204.1363
4 | 0.8913 | 0.005 | -0.0886 | 178.26
4.5 | 0.943 | 0.00589 | -0.0885 | 160.1019
5 | 0.9948 | 0.00665 | -0.0884 | 149.594
6 | 1.0972 | 0.00807 | -0.0879 | 135.9603
6.5 | 1.1492 | 0.00858 | -0.0877 | 133.9394
7 | 1.2011 | 0.00903 | -0.0875 | 133.0122
7.5 | 1.252 | 0.00953 | -0.0872 | 131.3746
8 | 1.3026 | 0.01001 | -0.0868 | 130.1299
8.5 | 1.3518 | 0.01055 | -0.0863 | 128.1327
9 | 1.3991 | 0.01118 | -0.0855 | 125.1431
9.5 | 1.4446 | 0.01186 | -0.0844 | 121.8044
10 | 1.4881 | 0.01259 | -0.083 | 118.197
10.5 | 1.5278 | 0.01344 | -0.0811 | 113.6756
11 | 1.566 | 0.01419 | -0.0789 | 110.3594
11.5 | 1.5877 | 0.01509 | -0.0738 | 105.2154
12 | 1.6092 | 0.01627 | -0.0694 | 98.906
12.5 | 1.6323 | 0.01766 | -0.0658 | 92.4292
13 | 1.6547 | 0.01931 | -0.0626 | 85.6914
13.5 | 1.677 | 0.02113 | -0.0597 | 79.3658
14 | 1.6979 | 0.02318 | -0.0571 | 73.2485
14.5 | 1.7136 | 0.02576 | -0.0543 | 66.5217
15 | 1.7269 | 0.02872 | -0.0518 | 60.1288
15.5 | 1.7412 | 0.03171 | -0.0497 | 54.9101
16 | 1.7521 | 0.03516 | -0.0479 | 49.8322
16.5 | 1.7574 | 0.03944 | -0.0462 | 44.5588
17 | 1.7636 | 0.04389 | -0.0451 | 40.1823
17.5 | 1.7649 | 0.04914 | -0.0444 | 35.9158
18 | 1.7748 | 0.05366 | -0.0443 | 33.0749
18.5 | 1.7673 | 0.06061 | -0.0446 | 29.1586
19 | 1.7665 | 0.06709 | -0.0455 | 26.3303
19.5 | 1.7715 | 0.07298 | -0.0468 | 24.2738
20 | 1.7664 | 0.0806 | -0.0488 | 21.9156

## 91. Re 7M Mach 0.10 (1)
BIGFOIL.COM POLAR EXPORT
NACA63-610 a=0.5
NACA63-610 a=0.5 |  |  |  | Cl Max: | 1.294 | at alpha= | 9 | deg
JavaFoil+Calcfoil stall+Eppler ext transition |  |  |  | L/D Max: | 191.432 | at alpha= | 5 | deg
Re: | 7000000 |  |  | Cd Min: | 0.00487 | at alpha= | 0.5 | deg
Mach: | 0.1 |  |  | Cl=0 at alpha= | -3.8103 | deg
|  |  |  | @ Cl=0.1, Cd= | 0.0059798
|  |  |  | @ Cl=0.4, Cd= | 0.0057187
|  |  |  | @ Cl=0.6, Cd= | 0.0049315
alpha (deg) | Cl | Cd | Cm | Cl/Cd
-16.5 | -0.275 | 0.126 | -0.033 | -2.185
-16 | -0.292 | 0.11997 | -0.033 | -2.434
-15.5 | -0.309 | 0.11482 | -0.033 | -2.689
-15 | -0.326 | 0.10921 | -0.033 | -2.982
-14.5 | -0.342 | 0.10161 | -0.033 | -3.37
-14 | -0.359 | 0.09816 | -0.033 | -3.653
-13.5 | -0.374 | 0.09245 | -0.033 | -4.043
-13 | -0.384 | 0.08877 | -0.033 | -4.327
-12.5 | -0.392 | 0.08278 | -0.033 | -4.734
-12 | -0.397 | 0.07853 | -0.033 | -5.06
-11.5 | -0.4 | 0.07411 | -0.033 | -5.4
-11 | -0.4 | 0.06996 | -0.033 | -5.718
-10.5 | -0.397 | 0.06631 | -0.033 | -5.982
-10 | -0.39 | 0.06241 | -0.033 | -6.248
-9.5 | -0.379 | 0.05822 | -0.034 | -6.515
-9 | -0.365 | 0.05436 | -0.035 | -6.708
-8.5 | -0.346 | 0.05063 | -0.037 | -6.83
-8 | -0.324 | 0.04591 | -0.04 | -7.056
-7.5 | -0.303 | 0.03756 | -0.049 | -8.057
-7 | -0.327 | 0.00718 | -0.073 | -45.56
-6.5 | -0.284 | 0.00697 | -0.073 | -40.711
-6 | -0.237 | 0.00682 | -0.074 | -34.773
-5.5 | -0.187 | 0.00666 | -0.074 | -28.07
-5 | -0.134 | 0.0065 | -0.074 | -20.634
-4.5 | -0.079 | 0.00635 | -0.075 | -12.443
-4 | -0.022 | 0.00622 | -0.075 | -3.572
-3.5 | 0.036 | 0.0061 | -0.075 | 5.849
-3 | 0.094 | 0.00599 | -0.076 | 15.735
-2.5 | 0.153 | 0.00589 | -0.076 | 26.023
-2 | 0.213 | 0.00584 | -0.076 | 36.444
-1.5 | 0.272 | 0.00581 | -0.077 | 46.831
-1 | 0.332 | 0.00582 | -0.077 | 57.043
-0.5 | 0.392 | 0.00582 | -0.078 | 67.345
0 | 0.452 | 0.00506 | -0.078 | 89.162
0.5 | 0.511 | 0.00487 | -0.078 | 104.864
1 | 0.569 | 0.0049 | -0.079 | 116.114
1.5 | 0.628 | 0.00496 | -0.079 | 126.532
2 | 0.687 | 0.00504 | -0.079 | 136.372
2.5 | 0.746 | 0.00519 | -0.08 | 143.826
3 | 0.802 | 0.00527 | -0.08 | 152.092
3.5 | 0.86 | 0.00547 | -0.081 | 157.122
4 | 0.916 | 0.00554 | -0.081 | 165.317
4.5 | 0.972 | 0.00564 | -0.081 | 172.399
5 | 1.026 | 0.00536 | -0.082 | 191.432
5.5 | 1.078 | 0.00598 | -0.082 | 180.218
6 | 1.125 | 0.00931 | -0.082 | 120.806
6.5 | 1.169 | 0.00986 | -0.082 | 118.56
7 | 1.209 | 0.01037 | -0.083 | 116.65
7.5 | 1.245 | 0.01096 | -0.083 | 113.629
8 | 1.27 | 0.01163 | -0.083 | 109.184
8.5 | 1.286 | 0.01234 | -0.083 | 104.273
9 | 1.294 | 0.01306 | -0.084 | 99.126
9.5 | 1.293 | 0.01387 | -0.084 | 93.198
10 | 1.282 | 0.015 | -0.084 | 85.429
10.5 | 1.262 | 0.01588 | -0.084 | 79.455
11 | 1.233 | 0.01729 | -0.084 | 71.31
11.5 | 1.196 | 0.01854 | -0.084 | 64.54
12 | 1.154 | 0.01974 | -0.085 | 58.442
12.5 | 1.105 | 0.02114 | -0.085 | 52.265
13 | 1.052 | 0.02287 | -0.085 | 45.977
13.5 | 0.995 | 0.025 | -0.085 | 39.792
14 | 0.927 | 0.03039 | -0.083 | 30.489

## 92. Re 7M Mach 0.10 (2)
BIGFOIL.COM POLAR EXPORT
NACA63-610 a=0.5
NACA63-610 a=0.5 |  |  |  | Cl Max: | 1.7647 | at alpha= | 18 | deg
XFOIL ncrit=9 |  |  |  | L/D Max: | 220.419 | at alpha= | 3 | deg
Re: | 7000000 |  |  | Cd Min: | 0.08788 | at alpha= | 20 | deg
Mach: | 0.1 |  |  | Cl=0 at alpha= | -3.8434 | deg
|  |  |  | @ Cl=0.1, Cd= | 0.0054263
|  |  |  | @ Cl=0.4, Cd= | 0.0048611
|  |  |  | @ Cl=0.6, Cd= | 0.0040723
alpha (deg) | Cl | Cd | Cm | Cl/Cd
-15 | -1.147 | 0.03166 | -0.0825 | -36.2287
-14.5 | -1.1456 | 0.02482 | -0.0824 | -46.1563
-14 | -1.1126 | 0.02135 | -0.082 | -52.1124
-13.5 | -1.0701 | 0.01897 | -0.0815 | -56.4101
-13 | -1.0228 | 0.01719 | -0.0811 | -59.4997
-12.5 | -0.9726 | 0.01582 | -0.0808 | -61.4791
-12 | -0.9214 | 0.01446 | -0.0806 | -63.7206
-11.5 | -0.8707 | 0.01277 | -0.0803 | -68.1832
-11 | -0.8171 | 0.01169 | -0.0802 | -69.8973
-10.5 | -0.7621 | 0.01089 | -0.0801 | -69.9816
-10 | -0.7063 | 0.01026 | -0.0801 | -68.8402
-9 | -0.5929 | 0.00944 | -0.0802 | -62.8072
-8.5 | -0.537 | 0.00866 | -0.0802 | -62.0092
-8 | -0.4803 | 0.00807 | -0.0803 | -59.5167
-7.5 | -0.423 | 0.00766 | -0.0805 | -55.2219
-7 | -0.3655 | 0.00733 | -0.0807 | -49.8636
-6.5 | -0.3078 | 0.00707 | -0.0809 | -43.5361
-6 | -0.2499 | 0.0069 | -0.0812 | -36.2174
-5.5 | -0.1923 | 0.00646 | -0.0815 | -29.7678
-5 | -0.1344 | 0.00618 | -0.0818 | -21.7476
-4.5 | -0.0764 | 0.00596 | -0.0821 | -12.8188
-4 | -0.0182 | 0.00578 | -0.0825 | -3.1488
-3.5 | 0.0399 | 0.00567 | -0.0829 | 7.037
-3 | 0.0982 | 0.00543 | -0.0833 | 18.0847
-2.5 | 0.1564 | 0.00531 | -0.0837 | 29.4539
-2 | 0.2147 | 0.00521 | -0.0842 | 41.2092
-1.5 | 0.273 | 0.00508 | -0.0846 | 53.7402
-1 | 0.3312 | 0.005 | -0.0851 | 66.24
-0.5 | 0.3895 | 0.00489 | -0.0856 | 79.6524
0 | 0.4476 | 0.00473 | -0.0861 | 94.63
0.5 | 0.5056 | 0.00445 | -0.0868 | 113.618
1 | 0.5633 | 0.00418 | -0.0874 | 134.7608
1.5 | 0.6212 | 0.00401 | -0.088 | 154.9127
2 | 0.6787 | 0.00388 | -0.0886 | 174.9227
2.5 | 0.7343 | 0.00356 | -0.0889 | 206.264
3 | 0.7891 | 0.00358 | -0.0888 | 220.419
3.5 | 0.8443 | 0.00412 | -0.089 | 204.9272
4 | 0.8968 | 0.00502 | -0.089 | 178.6454
4.5 | 0.9487 | 0.00592 | -0.0889 | 160.2534
5 | 1.0008 | 0.00668 | -0.0888 | 149.8204
5.5 | 1.0525 | 0.00742 | -0.0885 | 141.8464
6 | 1.1037 | 0.00813 | -0.0881 | 135.7565
6.5 | 1.1561 | 0.00864 | -0.0879 | 133.8079
7 | 1.2083 | 0.0091 | -0.0877 | 132.7802
7.5 | 1.2596 | 0.00961 | -0.0873 | 131.0718
8 | 1.3102 | 0.01011 | -0.0868 | 129.5945
8.5 | 1.3597 | 0.01065 | -0.0862 | 127.6714
9 | 1.4071 | 0.01131 | -0.0852 | 124.412
9.5 | 1.4522 | 0.01203 | -0.0839 | 120.7149
10 | 1.4949 | 0.01281 | -0.0822 | 116.6979
10.5 | 1.5343 | 0.01365 | -0.0801 | 112.4029
11 | 1.5672 | 0.01446 | -0.0767 | 108.3817
11.5 | 1.5862 | 0.01551 | -0.0712 | 102.2695
12 | 1.6089 | 0.01683 | -0.0672 | 95.5971
12.5 | 1.6323 | 0.01837 | -0.0637 | 88.8568
13 | 1.6544 | 0.02018 | -0.0605 | 81.9822
13.5 | 1.6761 | 0.02218 | -0.0576 | 75.5681
14 | 1.6961 | 0.02444 | -0.055 | 69.3985
14.5 | 1.7106 | 0.02727 | -0.0522 | 62.7283
15 | 1.7215 | 0.03059 | -0.0496 | 56.2766
15.5 | 1.7329 | 0.03402 | -0.0475 | 50.9377
16 | 1.7424 | 0.03785 | -0.0458 | 46.0343
16.5 | 1.7387 | 0.04334 | -0.0441 | 40.1177
17 | 1.7453 | 0.04811 | -0.0434 | 36.2773
17.5 | 1.7571 | 0.05244 | -0.0431 | 33.5069
18 | 1.7647 | 0.05753 | -0.0433 | 30.6744
18.5 | 1.7539 | 0.06526 | -0.0441 | 26.8756
19 | 1.7516 | 0.07229 | -0.0454 | 24.2302
19.5 | 1.7519 | 0.07922 | -0.0472 | 22.1144
20 | 1.7431 | 0.08788 | -0.05 | 19.835

## 93. Re 7M Mach 0.25 (1)
BIGFOIL.COM POLAR EXPORT
NACA63-610 a=0.5
NACA63-610 a=0.5 |  |  |  | Cl Max: | 1.285 | at alpha= | 8.5 | deg
JavaFoil+Calcfoil stall+Eppler ext transition |  |  |  | L/D Max: | 187.88 | at alpha= | 5 | deg
Re: | 7000000 |  |  | Cd Min: | 0.00489 | at alpha= | 0.5 | deg
Mach: | 0.25 |  |  | Cl=0 at alpha= | -3.8083 | deg
|  |  |  | @ Cl=0.1, Cd= | 0.006024
|  |  |  | @ Cl=0.4, Cd= | 0.005859
|  |  |  | @ Cl=0.6, Cd= | 0.06995
alpha (deg) | Cl | Cd | Cm | Cl/Cd
-14 | -0.059 | 0.09998 | -0.034 | -0.587
-13.5 | -0.056 | 0.09365 | -0.035 | -0.596
-13 | -0.132 | 0.08836 | -0.035 | -1.497
-12.5 | -0.181 | 0.0841 | -0.035 | -2.154
-12 | -0.219 | 0.07964 | -0.035 | -2.756
-11.5 | -0.252 | 0.07461 | -0.035 | -3.371
-11 | -0.278 | 0.07062 | -0.035 | -3.936
-10.5 | -0.299 | 0.06689 | -0.035 | -4.467
-10 | -0.313 | 0.06361 | -0.034 | -4.92
-9.5 | -0.321 | 0.0607 | -0.034 | -5.284
-9 | -0.322 | 0.05713 | -0.034 | -5.63
-8.5 | -0.316 | 0.0535 | -0.034 | -5.9
-8 | -0.303 | 0.0491 | -0.037 | -6.177
-7.5 | -0.284 | 0.04564 | -0.038 | -6.228
-7 | -0.258 | 0.04367 | -0.038 | -5.917
-6.5 | -0.282 | 0.00705 | -0.075 | -39.995
-6 | -0.238 | 0.00692 | -0.076 | -34.406
-5.5 | -0.189 | 0.00676 | -0.076 | -27.97
-5 | -0.136 | 0.00659 | -0.076 | -20.699
-4.5 | -0.081 | 0.00642 | -0.077 | -12.568
-4 | -0.023 | 0.00628 | -0.077 | -3.617
-3.5 | 0.037 | 0.00615 | -0.077 | 5.944
-3 | 0.097 | 0.00603 | -0.078 | 16.039
-2.5 | 0.157 | 0.00591 | -0.078 | 26.601
-2 | 0.218 | 0.00588 | -0.079 | 37.155
-1.5 | 0.28 | 0.00584 | -0.079 | 47.878
-1 | 0.341 | 0.00584 | -0.079 | 58.41
-0.5 | 0.403 | 0.00586 | -0.08 | 68.759
0 | 0.464 | 0.00512 | -0.08 | 90.692
0.5 | 0.524 | 0.00489 | -0.08 | 107.186
1 | 0.585 | 0.00494 | -0.081 | 118.524
1.5 | 0.646 | 0.00501 | -0.081 | 128.819
2 | 0.706 | 0.0051 | -0.082 | 138.377
2.5 | 0.766 | 0.00522 | -0.082 | 146.729
3 | 0.823 | 0.00537 | -0.082 | 153.407
3.5 | 0.883 | 0.0054 | -0.083 | 163.422
4 | 0.941 | 0.00568 | -0.083 | 165.574
4.5 | 0.998 | 0.00577 | -0.084 | 173.033
5 | 1.052 | 0.0056 | -0.084 | 187.88
5.5 | 1.105 | 0.00767 | -0.084 | 143.964
6 | 1.15 | 0.00973 | -0.084 | 118.21
6.5 | 1.193 | 0.01035 | -0.085 | 115.209
7 | 1.231 | 0.01094 | -0.085 | 112.475
7.5 | 1.263 | 0.01164 | -0.085 | 108.472
8 | 1.28 | 0.0124 | -0.085 | 103.214
8.5 | 1.285 | 0.01328 | -0.085 | 96.706
9 | 1.276 | 0.01425 | -0.086 | 89.583
9.5 | 1.254 | 0.01523 | -0.086 | 82.332
10 | 1.216 | 0.01637 | -0.086 | 74.301
10.5 | 1.162 | 0.01772 | -0.086 | 65.58
11 | 1.094 | 0.0192 | -0.086 | 56.945
11.5 | 1.008 | 0.02157 | -0.086 | 46.75
12 | 0.909 | 0.02459 | -0.085 | 36.976
12.5 | 0.809 | 0.02609 | -0.085 | 31
13 | 0.698 | 0.02884 | -0.085 | 24.197
13.5 | 0.527 | 0.06995 | -0.068 | 7.53

## 94. Re 7M Mach 0.25 (2)
BIGFOIL.COM POLAR EXPORT
NACA63-610 a=0.5
NACA63-610 a=0.5 |  |  |  | Cl Max: | 1.6729 | at alpha= | 14.5 | deg
XFOIL ncrit=9 |  |  |  | L/D Max: | 225.497 | at alpha= | 3 | deg
Re: | 7000000 |  |  | Cd Min: | 0.16415 | at alpha= | -14.5 | deg
Mach: | 0.25 |  |  | Cl=0 at alpha= | -3.8328 | deg
|  |  |  | @ Cl=0.1, Cd= | 0.0054933
|  |  |  | @ Cl=0.4, Cd= | 0.0049151
|  |  |  | @ Cl=0.6, Cd= | 0.0041603
alpha (deg) | Cl | Cd | Cm | Cl/Cd
-14.5 | -0.4462 | 0.16415 | -0.0035 | -2.7182
-14 | -0.436 | 0.15381 | -0.0082 | -2.8347
-13.5 | -0.421 | 0.14607 | -0.0125 | -2.8822
-13 | -0.4013 | 0.1402 | -0.0162 | -2.8623
-12.5 | -0.3852 | 0.13317 | -0.0201 | -2.8925
-12 | -0.3758 | 0.12405 | -0.0245 | -3.0294
-11.5 | -0.3749 | 0.1131 | -0.0296 | -3.3148
-11 | -0.3661 | 0.10516 | -0.0338 | -3.4814
-9.5 | -0.6842 | 0.01359 | -0.0885 | -50.3458
-9 | -0.6266 | 0.01187 | -0.0878 | -52.7885
-8.5 | -0.5671 | 0.01061 | -0.0871 | -53.4496
-8 | -0.5064 | 0.00982 | -0.0865 | -51.5682
-7.5 | -0.4469 | 0.00856 | -0.086 | -52.2079
-7 | -0.3858 | 0.008 | -0.0857 | -48.225
-6.5 | -0.3246 | 0.00753 | -0.0854 | -43.1076
-6 | -0.2635 | 0.00721 | -0.0853 | -36.5465
-5.5 | -0.2023 | 0.00693 | -0.0853 | -29.1919
-4.5 | -0.0811 | 0.00611 | -0.0854 | -13.2733
-4 | -0.0203 | 0.00588 | -0.0856 | -3.4524
-3.5 | 0.0404 | 0.00571 | -0.0858 | 7.0753
-3 | 0.1009 | 0.00549 | -0.0861 | 18.3789
-2.5 | 0.1614 | 0.00535 | -0.0865 | 30.1682
-2 | 0.2219 | 0.00524 | -0.0869 | 42.3473
-1.5 | 0.2822 | 0.00511 | -0.0873 | 55.225
-1 | 0.3425 | 0.00502 | -0.0878 | 68.2271
-0.5 | 0.4028 | 0.00491 | -0.0883 | 82.0367
0 | 0.4629 | 0.00477 | -0.0888 | 97.044
0.5 | 0.5229 | 0.00448 | -0.0895 | 116.7188
1 | 0.5825 | 0.00421 | -0.0901 | 138.361
1.5 | 0.6424 | 0.00404 | -0.0908 | 159.0099
2 | 0.702 | 0.00392 | -0.0914 | 179.0816
2.5 | 0.7597 | 0.0036 | -0.0917 | 211.0278
3 | 0.8163 | 0.00362 | -0.0915 | 225.4972
3.5 | 0.8737 | 0.00414 | -0.0917 | 211.0386
4 | 0.9275 | 0.00512 | -0.0915 | 181.1523
4.5 | 0.9806 | 0.0061 | -0.0912 | 160.7541
5 | 1.0339 | 0.00694 | -0.0908 | 148.9769
5.5 | 1.0869 | 0.00772 | -0.0902 | 140.7902
6 | 1.1399 | 0.00843 | -0.0895 | 135.2195
6.5 | 1.1936 | 0.00901 | -0.0889 | 132.475
7 | 1.2475 | 0.00951 | -0.0883 | 131.1777
7.5 | 1.3005 | 0.01004 | -0.0875 | 129.5319
8 | 1.3516 | 0.01067 | -0.0863 | 126.6729
8.5 | 1.4006 | 0.01136 | -0.0847 | 123.2923
9 | 1.4462 | 0.01218 | -0.0826 | 118.7356
9.5 | 1.488 | 0.01306 | -0.0799 | 113.9357
10 | 1.5166 | 0.01406 | -0.0748 | 107.8663
10.5 | 1.5392 | 0.01523 | -0.0693 | 101.0637
11 | 1.5626 | 0.0168 | -0.0647 | 93.0119
11.5 | 1.5855 | 0.01871 | -0.0606 | 84.7408
12 | 1.6075 | 0.02091 | -0.0569 | 76.8771
12.5 | 1.6283 | 0.02337 | -0.0535 | 69.6748
13 | 1.6453 | 0.0263 | -0.0502 | 62.5589
13.5 | 1.6591 | 0.02968 | -0.0471 | 55.8996
14 | 1.6662 | 0.03382 | -0.0442 | 49.2667
14.5 | 1.6729 | 0.03834 | -0.0418 | 43.6333
15 | 1.6659 | 0.04459 | -0.0398 | 37.3604
15.5 | 1.6459 | 0.05281 | -0.0388 | 31.1664
16 | 1.6283 | 0.06158 | -0.0392 | 26.442
16.5 | 1.6157 | 0.07046 | -0.0407 | 22.9307
17 | 1.596 | 0.08101 | -0.0437 | 19.7013
17.5 | 1.5704 | 0.09327 | -0.0483 | 16.8371
18 | 1.5377 | 0.10767 | -0.055 | 14.2816
18.5 | 1.4995 | 0.12402 | -0.0639 | 12.0908
19 | 1.4635 | 0.141 | -0.0741 | 10.3794
19.5 | 1.428 | 0.15871 | -0.0855 | 8.9975

## 95. Re 7M Mach 0.50 (1)
BIGFOIL.COM POLAR EXPORT
NACA63-610 a=0.5
NACA63-610 a=0.5 |  |  |  | Cl Max: | 1.332 | at alpha= | 20 | deg
JavaFoil+Calcfoil stall+Eppler ext transition |  |  |  | L/D Max: | 179.39 | at alpha= | 3.5 | deg
Re: | 7000000 |  |  | Cd Min: | 0.00506 | at alpha= | 0 | deg
Mach: | 0.5 |  |  | Cl=0 at alpha= | -3.8125 | deg
|  |  |  | @ Cl=0.1, Cd= | 0.0062478
|  |  |  | @ Cl=0.4, Cd= | 0.0060009
|  |  |  | @ Cl=0.6, Cd= | 0.0050744
alpha (deg) | Cl | Cd | Cm | Cl/Cd
-20 | -0.891 | 0.15254 | -0.044 | -5.842
-19.5 | -0.862 | 0.14822 | -0.043 | -5.816
-19 | -0.835 | 0.1419 | -0.043 | -5.882
-18.5 | -0.808 | 0.13856 | -0.043 | -5.828
-18 | -0.78 | 0.13209 | -0.043 | -5.908
-17.5 | -0.753 | 0.1311 | -0.044 | -5.747
-17 | -0.725 | 0.12548 | -0.043 | -5.778
-16.5 | -0.696 | 0.13495 | -0.041 | -5.156
-16 | -0.67 | 0.10977 | -0.043 | -6.105
-15.5 | -0.643 | 0.1039 | -0.043 | -6.189
-15 | -0.616 | 0.09669 | -0.044 | -6.372
-14.5 | -0.587 | 0.10484 | -0.042 | -5.599
-14 | -0.559 | 0.09844 | -0.042 | -5.682
-13.5 | -0.532 | 0.09044 | -0.042 | -5.885
-13 | -0.505 | 0.08345 | -0.043 | -6.055
-12.5 | -0.479 | 0.07712 | -0.044 | -6.206
-12 | -0.452 | 0.07109 | -0.046 | -6.356
-11.5 | -0.426 | 0.06519 | -0.048 | -6.532
-11 | -0.394 | 0.07842 | -0.04 | -5.018
-10.5 | -0.366 | 0.07054 | -0.04 | -5.192
-10 | -0.339 | 0.06264 | -0.042 | -5.417
-9.5 | -0.312 | 0.0579 | -0.043 | -5.394
-9 | -0.286 | 0.05263 | -0.046 | -5.428
-8.5 | -0.26 | 0.04718 | -0.05 | -5.504
-8 | -0.229 | 0.05021 | -0.042 | -4.568
-7.5 | -0.201 | 0.05198 | -0.038 | -3.873
-7 | -0.174 | 0.05213 | -0.036 | -3.333
-6.5 | -0.147 | 0.04325 | -0.041 | -3.398
-6 | -0.12 | 0.03999 | -0.043 | -2.996
-5.5 | -0.092 | 0.04042 | -0.039 | -2.279
-5 | -0.104 | 0.03705 | -0.039 | -2.804
-4.5 | -0.068 | 0.03278 | -0.048 | -2.077
-4 | -0.024 | 0.00658 | -0.086 | -3.715
-3.5 | 0.04 | 0.0064 | -0.087 | 6.238
-3 | 0.107 | 0.00623 | -0.087 | 17.105
-2.5 | 0.175 | 0.00611 | -0.087 | 28.582
-2 | 0.243 | 0.00606 | -0.088 | 40.111
-1.5 | 0.312 | 0.00598 | -0.088 | 52.155
-1 | 0.381 | 0.00599 | -0.089 | 63.545
-0.5 | 0.451 | 0.00603 | -0.089 | 74.755
0 | 0.518 | 0.00506 | -0.089 | 102.392
0.5 | 0.586 | 0.00506 | -0.09 | 115.857
1 | 0.654 | 0.00513 | -0.09 | 127.357
1.5 | 0.721 | 0.00524 | -0.091 | 137.676
2 | 0.789 | 0.00539 | -0.091 | 146.385
2.5 | 0.857 | 0.00558 | -0.092 | 153.504
3 | 0.919 | 0.00527 | -0.092 | 174.465
3.5 | 0.985 | 0.00549 | -0.092 | 179.39
4 | 1.048 | 0.00702 | -0.093 | 149.184
4.5 | 1.107 | 0.00785 | -0.093 | 141.052
5 | 1.161 | 0.00831 | -0.093 | 139.716
5.5 | 1.205 | 0.01126 | -0.093 | 107.007
6 | 1.245 | 0.01219 | -0.093 | 102.175
6.5 | 1.27 | 0.01317 | -0.093 | 96.456
7 | 1.27 | 0.01441 | -0.093 | 88.118
7.5 | 1.218 | 0.01595 | -0.094 | 76.344
8 | 0.755 | 0.01773 | -0.094 | 42.616
8.5 | 0.656 | 0.0556 | -0.05 | 11.796
9 | 0.814 | 0.01961 | -0.094 | 41.511
9.5 | 0.84 | 0.02199 | -0.094 | 38.2
10 | 0.739 | 0.06503 | -0.058 | 11.366
10.5 | 0.898 | 0.02398 | -0.095 | 37.459
11 | 0.918 | 0.02822 | -0.094 | 32.531
11.5 | 0.809 | 0.08157 | -0.052 | 9.922
12 | 0.977 | 0.0299 | -0.095 | 32.686
12.5 | 0.974 | 0.04177 | -0.091 | 23.322
13 | 0.895 | 0.09186 | -0.062 | 9.74
13.5 | 0.912 | 0.09453 | -0.056 | 9.652
14 | 0.94 | 0.10025 | -0.059 | 9.378
14.5 | 1.04 | 0.06972 | -0.085 | 14.919
15 | 0.987 | 0.11041 | -0.057 | 8.937
15.5 | 1.017 | 0.11495 | -0.061 | 8.844
16 | 1.057 | 0.11296 | -0.07 | 9.361
16.5 | 1.081 | 0.12094 | -0.07 | 8.942
17 | 1.093 | 0.125 | -0.064 | 8.746
17.5 | 1.204 | 0.08356 | -0.088 | 14.411
18 | 1.235 | 0.08642 | -0.09 | 14.291
18.5 | 1.166 | 0.13618 | -0.065 | 8.559
19 | 1.213 | 0.13221 | -0.075 | 9.175
19.5 | 1.313 | 0.09302 | -0.091 | 14.119
20 | 1.332 | 0.10186 | -0.09 | 13.078

## 96. Re 7M Mach 0.50 (2)
BIGFOIL.COM POLAR EXPORT
NACA63-610 a=0.5
NACA63-610 a=0.5 |  |  |  | Cl Max: | 1.4659 | at alpha= | 9 | deg
XFOIL ncrit=9 |  |  |  | L/D Max: | 245.692 | at alpha= | 3 | deg
Re: | 7000000 |  |  | Cd Min: | 0.26662 | at alpha= | -20 | deg
Mach: | 0.5 |  |  | Cl=0 at alpha= | -3.7815 | deg
|  |  |  | @ Cl=0.1, Cd= | 0.006007
|  |  |  | @ Cl=0.4, Cd= | 0.0051228
|  |  |  | @ Cl=0.6, Cd= | 0.0046849
alpha (deg) | Cl | Cd | Cm | Cl/Cd
-20 | -0.7043 | 0.26662 | 0.0547 | -2.6416
-19.5 | -0.6803 | 0.25852 | 0.0492 | -2.6315
-19 | -0.6598 | 0.25151 | 0.0451 | -2.6234
-18.5 | -0.6367 | 0.24344 | 0.0401 | -2.6154
-18 | -0.6127 | 0.23545 | 0.0348 | -2.6023
-17.5 | -0.5883 | 0.22702 | 0.0297 | -2.5914
-17 | -0.5677 | 0.21704 | 0.0245 | -2.6156
-16.5 | -0.5431 | 0.20991 | 0.0195 | -2.5873
-16 | -0.5183 | 0.20172 | 0.0146 | -2.5694
-15.5 | -0.4952 | 0.19358 | 0.0097 | -2.5581
-15 | -0.4723 | 0.18546 | 0.0048 | -2.5466
-13.5 | -0.4092 | 0.16044 | -0.0096 | -2.5505
-13 | -0.3902 | 0.15177 | -0.0144 | -2.571
-12.5 | -0.3725 | 0.14301 | -0.0192 | -2.6047
-12 | -0.3533 | 0.13518 | -0.0237 | -2.6136
-11.5 | -0.3305 | 0.1288 | -0.0278 | -2.566
-11 | -0.313 | 0.12094 | -0.0321 | -2.5881
-10.5 | -0.2969 | 0.11293 | -0.0365 | -2.6291
-10 | -0.2837 | 0.10468 | -0.041 | -2.7102
-9.5 | -0.2686 | 0.09719 | -0.0452 | -2.7637
-9 | -0.2599 | 0.08898 | -0.0497 | -2.9209
-8.5 | -0.246 | 0.0822 | -0.0536 | -2.9927
-8 | -0.2302 | 0.07616 | -0.0571 | -3.0226
-7 | -0.2264 | 0.06198 | -0.0642 | -3.6528
-6.5 | -0.2292 | 0.05369 | -0.072 | -4.269
-6 | -0.2084 | 0.04423 | -0.0833 | -4.7117
-5.5 | -0.1819 | 0.03193 | -0.0944 | -5.6968
-5 | -0.1381 | 0.02295 | -0.0988 | -6.0174
-4.5 | -0.0987 | 0.01008 | -0.1012 | -9.7917
-4 | -0.0314 | 0.00715 | -0.1004 | -4.3916
-3 | 0.1123 | 0.0059 | -0.0992 | 19.0339
-2.5 | 0.1834 | 0.00557 | -0.0991 | 32.9264
-2 | 0.2539 | 0.00539 | -0.0991 | 47.1058
-1.5 | 0.3241 | 0.00525 | -0.0994 | 61.7333
-1 | 0.3938 | 0.00513 | -0.0998 | 76.7641
-0.5 | 0.4632 | 0.00505 | -0.1003 | 91.7228
0 | 0.5325 | 0.00492 | -0.1008 | 108.2317
0.5 | 0.6014 | 0.00468 | -0.1015 | 128.5043
1 | 0.6703 | 0.00433 | -0.1023 | 154.8037
1.5 | 0.7393 | 0.00419 | -0.103 | 176.4439
2 | 0.8084 | 0.00412 | -0.1036 | 196.2136
2.5 | 0.8757 | 0.00378 | -0.104 | 231.6667
3 | 0.941 | 0.00383 | -0.1034 | 245.6919
3.5 | 1.008 | 0.00434 | -0.1033 | 232.2581
4 | 1.0669 | 0.00561 | -0.1022 | 190.1783
4.5 | 1.1225 | 0.00695 | -0.1003 | 161.5108
5 | 1.1764 | 0.00821 | -0.0978 | 143.2887
5.5 | 1.2295 | 0.00932 | -0.0949 | 131.9206
6 | 1.2861 | 0.0101 | -0.092 | 127.3366
6.5 | 1.3391 | 0.01093 | -0.0883 | 122.516
7 | 1.3754 | 0.01189 | -0.0818 | 115.677
7.5 | 1.4058 | 0.01336 | -0.0753 | 105.2246
8 | 1.4381 | 0.0153 | -0.0696 | 93.9935
8.5 | 1.463 | 0.01801 | -0.0636 | 81.2326
9 | 1.4659 | 0.02234 | -0.0566 | 65.6177
9.5 | 1.451 | 0.02814 | -0.0498 | 51.5636
10 | 1.4289 | 0.03503 | -0.0439 | 40.7908
10.5 | 1.4036 | 0.04317 | -0.0395 | 32.5133
11 | 1.372 | 0.05324 | -0.038 | 25.7701
11.5 | 1.3385 | 0.06481 | -0.0395 | 20.6527
12 | 1.3022 | 0.07815 | -0.044 | 16.6628
12.5 | 1.267 | 0.09294 | -0.0512 | 13.6325
13 | 1.2349 | 0.10892 | -0.0605 | 11.3377
13.5 | 1.2077 | 0.12557 | -0.0712 | 9.6177
14 | 1.1874 | 0.1423 | -0.0822 | 8.3443

## 97. Re 8M Mach 0.00 (1)
BIGFOIL.COM POLAR EXPORT
NACA63-610 a=0.5
NACA63-610 a=0.5 |  |  |  | Cl Max: | 1.298 | at alpha= | 9.5 | deg
JavaFoil+Calcfoil stall+Eppler ext transition |  |  |  | L/D Max: | 173.107 | at alpha= | 5.5 | deg
Re: | 8000000 |  |  | Cd Min: | 0.00489 | at alpha= | 1 | deg
Mach: | 0 |  |  | Cl=0 at alpha= | -3.807 | deg
|  |  |  | @ Cl=0.1, Cd= | 0.0058559
|  |  |  | @ Cl=0.4, Cd= | 0.0056597
|  |  |  | @ Cl=0.6, Cd= | 0.0049241
alpha (deg) | Cl | Cd | Cm | Cl/Cd
-16.5 | -0.318 | 0.12324 | -0.033 | -2.577
-16 | -0.332 | 0.1176 | -0.033 | -2.826
-15.5 | -0.347 | 0.11279 | -0.033 | -3.077
-15 | -0.362 | 0.10748 | -0.033 | -3.364
-14.5 | -0.376 | 0.10204 | -0.033 | -3.683
-14 | -0.389 | 0.097 | -0.033 | -4.011
-13.5 | -0.402 | 0.09172 | -0.033 | -4.378
-13 | -0.409 | 0.08658 | -0.033 | -4.723
-12.5 | -0.414 | 0.08242 | -0.033 | -5.019
-12 | -0.416 | 0.07762 | -0.033 | -5.366
-11.5 | -0.417 | 0.07366 | -0.033 | -5.655
-11 | -0.414 | 0.0701 | -0.033 | -5.903
-10.5 | -0.408 | 0.06549 | -0.033 | -6.231
-10 | -0.399 | 0.06142 | -0.034 | -6.496
-9.5 | -0.386 | 0.05731 | -0.035 | -6.74
-9 | -0.37 | 0.05326 | -0.036 | -6.944
-8.5 | -0.35 | 0.04983 | -0.037 | -7.014
-8 | -0.328 | 0.04325 | -0.044 | -7.593
-7.5 | -0.367 | 0.00725 | -0.072 | -50.618
-7 | -0.327 | 0.00705 | -0.073 | -46.442
-6.5 | -0.284 | 0.00683 | -0.073 | -41.574
-6 | -0.237 | 0.00668 | -0.073 | -35.418
-5.5 | -0.187 | 0.00652 | -0.074 | -28.624
-5 | -0.134 | 0.00637 | -0.074 | -20.97
-4.5 | -0.079 | 0.00622 | -0.074 | -12.649
-4 | -0.022 | 0.00611 | -0.075 | -3.624
-3.5 | 0.035 | 0.00598 | -0.075 | 5.941
-3 | 0.094 | 0.00586 | -0.075 | 15.998
-2.5 | 0.153 | 0.00582 | -0.076 | 26.22
-2 | 0.212 | 0.00578 | -0.076 | 36.654
-1.5 | 0.271 | 0.00575 | -0.076 | 47.116
-1 | 0.33 | 0.00577 | -0.077 | 57.275
-0.5 | 0.39 | 0.00578 | -0.077 | 67.574
0 | 0.449 | 0.00507 | -0.078 | 88.64
0.5 | 0.508 | 0.0051 | -0.078 | 99.738
1 | 0.567 | 0.00489 | -0.078 | 115.766
1.5 | 0.625 | 0.00495 | -0.079 | 126.166
2 | 0.684 | 0.00507 | -0.079 | 134.812
2.5 | 0.742 | 0.00517 | -0.079 | 143.604
3 | 0.798 | 0.00532 | -0.08 | 149.954
3.5 | 0.855 | 0.0055 | -0.08 | 155.623
4 | 0.912 | 0.00574 | -0.081 | 158.716
4.5 | 0.967 | 0.00566 | -0.081 | 171.041
5 | 1.021 | 0.00609 | -0.081 | 167.555
5.5 | 1.073 | 0.0062 | -0.082 | 173.107
6 | 1.121 | 0.00906 | -0.082 | 123.678
6.5 | 1.165 | 0.00957 | -0.082 | 121.766
7 | 1.206 | 0.01003 | -0.082 | 120.225
7.5 | 1.243 | 0.01058 | -0.083 | 117.425
8 | 1.269 | 0.01119 | -0.083 | 113.398
8.5 | 1.287 | 0.01189 | -0.083 | 108.195
9 | 1.297 | 0.01263 | -0.083 | 102.681
9.5 | 1.298 | 0.01332 | -0.084 | 97.498
10 | 1.29 | 0.01441 | -0.084 | 89.55
10.5 | 1.275 | 0.01525 | -0.084 | 83.617
11 | 1.251 | 0.01648 | -0.084 | 75.861
11.5 | 1.22 | 0.01759 | -0.084 | 69.336
12 | 1.183 | 0.01864 | -0.084 | 63.453
12.5 | 1.14 | 0.02002 | -0.084 | 56.921
13 | 1.092 | 0.02174 | -0.084 | 50.248
13.5 | 1.042 | 0.02335 | -0.085 | 44.653
14 | 0.985 | 0.02685 | -0.084 | 36.694
14.5 | 0.935 | 0.02826 | -0.084 | 33.084

## 98. Re 8M Mach 0.00 (2)
BIGFOIL.COM POLAR EXPORT
NACA63-610 a=0.5
NACA63-610 a=0.5 |  |  |  | Cl Max: | 1.8031 | at alpha= | 19.5 | deg
XFOIL ncrit=9 |  |  |  | L/D Max: | 212.547 | at alpha= | 3 | deg
Re: | 8000000 |  |  | Cd Min: | 0.07551 | at alpha= | 20 | deg
Mach: | 0 |  |  | Cl=0 at alpha= | -3.8434 | deg
|  |  |  | @ Cl=0.1, Cd= | 0.0053046
|  |  |  | @ Cl=0.4, Cd= | 0.0047488
|  |  |  | @ Cl=0.6, Cd= | 0.0040288
alpha (deg) | Cl | Cd | Cm | Cl/Cd
-16.5 | -1.28 | 0.03066 | -0.0812 | -41.7482
-16 | -1.2738 | 0.02572 | -0.0803 | -49.5257
-15.5 | -1.2461 | 0.02242 | -0.0797 | -55.5798
-15 | -1.2081 | 0.02007 | -0.0792 | -60.1943
-14.5 | -1.1644 | 0.01833 | -0.0788 | -63.5243
-14 | -1.1175 | 0.01693 | -0.0786 | -66.0071
-13.5 | -1.0686 | 0.01572 | -0.0784 | -67.9771
-12 | -0.9156 | 0.01252 | -0.0781 | -73.131
-11.5 | -0.8634 | 0.01144 | -0.0781 | -75.472
-11 | -0.8097 | 0.01065 | -0.0782 | -76.0282
-10.5 | -0.755 | 0.01005 | -0.0783 | -75.1244
-10 | -0.6998 | 0.00955 | -0.0784 | -73.2775
-9.5 | -0.644 | 0.00917 | -0.0786 | -70.229
-8.5 | -0.5321 | 0.00822 | -0.079 | -64.7324
-8 | -0.4761 | 0.00769 | -0.0792 | -61.9116
-7.5 | -0.4195 | 0.00729 | -0.0795 | -57.5446
-7 | -0.3625 | 0.007 | -0.0798 | -51.7857
-6.5 | -0.3054 | 0.00677 | -0.0801 | -45.1108
-5.5 | -0.1908 | 0.00627 | -0.0808 | -30.4306
-5 | -0.1334 | 0.00599 | -0.0811 | -22.2705
-4.5 | -0.0758 | 0.00577 | -0.0815 | -13.1369
-4 | -0.0181 | 0.00562 | -0.0819 | -3.2206
-3.5 | 0.0397 | 0.00549 | -0.0823 | 7.2313
-3 | 0.0976 | 0.00531 | -0.0828 | 18.3804
-2.5 | 0.1554 | 0.00518 | -0.0832 | 30
-2 | 0.2134 | 0.00508 | -0.0837 | 42.0079
-1.5 | 0.2713 | 0.00497 | -0.0841 | 54.5875
-1 | 0.3292 | 0.00487 | -0.0846 | 67.5975
-0.5 | 0.3871 | 0.00478 | -0.0851 | 80.9833
0 | 0.4449 | 0.00464 | -0.0857 | 95.8836
0.5 | 0.5026 | 0.00441 | -0.0863 | 113.9683
1 | 0.5601 | 0.00414 | -0.0869 | 135.2899
1.5 | 0.6175 | 0.00398 | -0.0875 | 155.1508
2 | 0.6748 | 0.00396 | -0.0881 | 170.404
2.5 | 0.7305 | 0.00374 | -0.0886 | 195.3209
3 | 0.7843 | 0.00369 | -0.0884 | 212.5474
3.5 | 0.838 | 0.00426 | -0.0885 | 196.7136
4 | 0.8905 | 0.00511 | -0.0886 | 174.2661
4.5 | 0.9425 | 0.00594 | -0.0885 | 158.67
5 | 0.9951 | 0.0066 | -0.0885 | 150.7727
5.5 | 1.0469 | 0.00728 | -0.0883 | 143.8049
6 | 1.0985 | 0.00792 | -0.0881 | 138.6995
6.5 | 1.1507 | 0.0084 | -0.0879 | 136.9881
7 | 1.203 | 0.00883 | -0.0878 | 136.2401
7.5 | 1.2544 | 0.0093 | -0.0876 | 134.8817
8 | 1.3049 | 0.00979 | -0.0872 | 133.2891
8.5 | 1.3547 | 0.01029 | -0.0868 | 131.6521
9 | 1.4025 | 0.01091 | -0.086 | 128.5518
9.5 | 1.4484 | 0.01158 | -0.085 | 125.0777
10 | 1.4923 | 0.01231 | -0.0837 | 121.2266
10.5 | 1.5341 | 0.01305 | -0.082 | 117.5556
11 | 1.5733 | 0.0138 | -0.08 | 114.0072
11.5 | 1.6001 | 0.01467 | -0.0757 | 109.0729
12 | 1.6193 | 0.01577 | -0.0707 | 102.6823
12.5 | 1.6417 | 0.01711 | -0.0668 | 95.9497
13 | 1.6639 | 0.01869 | -0.0635 | 89.0262
13.5 | 1.6863 | 0.02045 | -0.0605 | 82.4597
14 | 1.7071 | 0.02246 | -0.0578 | 76.0062
14.5 | 1.7232 | 0.02496 | -0.0549 | 69.0385
15 | 1.7357 | 0.02793 | -0.0522 | 62.1446
15.5 | 1.7485 | 0.031 | -0.05 | 56.4032
16 | 1.7595 | 0.0344 | -0.048 | 51.1483
16.5 | 1.7618 | 0.03892 | -0.0462 | 45.2672
17 | 1.7764 | 0.04244 | -0.0453 | 41.8567
17.5 | 1.7897 | 0.04624 | -0.0447 | 38.7046
18 | 1.7999 | 0.05057 | -0.0444 | 35.5922
18.5 | 1.7963 | 0.05682 | -0.0443 | 31.6139
19 | 1.7969 | 0.06286 | -0.0449 | 28.5857
19.5 | 1.8031 | 0.0684 | -0.0458 | 26.3611
20 | 1.7997 | 0.07551 | -0.0475 | 23.8339

## 99. Re 8M Mach 0.10 (1)
BIGFOIL.COM POLAR EXPORT
NACA63-610 a=0.5
NACA63-610 a=0.5 |  |  |  | Cl Max: | 1.296 | at alpha= | 9 | deg
JavaFoil+Calcfoil stall+Eppler ext transition |  |  |  | L/D Max: | 173.561 | at alpha= | 5.5 | deg
Re: | 8000000 |  |  | Cd Min: | 0.00487 | at alpha= | 0.5 | deg
Mach: | 0.1 |  |  | Cl=0 at alpha= | -3.8103 | deg
|  |  |  | @ Cl=0.1, Cd= | 0.0058759
|  |  |  | @ Cl=0.4, Cd= | 0.0056793
|  |  |  | @ Cl=0.6, Cd= | 0.0049305
alpha (deg) | Cl | Cd | Cm | Cl/Cd
-16.5 | -0.275 | 0.12503 | -0.033 | -2.203
-16 | -0.292 | 0.11911 | -0.033 | -2.452
-15.5 | -0.309 | 0.11357 | -0.033 | -2.719
-15 | -0.326 | 0.1079 | -0.033 | -3.019
-14.5 | -0.342 | 0.10155 | -0.033 | -3.372
-14 | -0.359 | 0.09794 | -0.033 | -3.661
-13.5 | -0.374 | 0.09211 | -0.033 | -4.059
-13 | -0.384 | 0.08799 | -0.033 | -4.366
-12.5 | -0.392 | 0.08156 | -0.034 | -4.806
-12 | -0.398 | 0.07823 | -0.034 | -5.081
-11.5 | -0.4 | 0.07359 | -0.033 | -5.44
-11 | -0.4 | 0.07044 | -0.033 | -5.683
-10.5 | -0.397 | 0.06604 | -0.033 | -6.008
-10 | -0.39 | 0.06176 | -0.034 | -6.317
-9.5 | -0.379 | 0.05775 | -0.035 | -6.57
-9 | -0.365 | 0.05391 | -0.036 | -6.767
-8.5 | -0.346 | 0.05005 | -0.037 | -6.915
-8 | -0.325 | 0.04492 | -0.042 | -7.231
-7.5 | -0.366 | 0.00728 | -0.073 | -50.217
-7 | -0.327 | 0.00708 | -0.073 | -46.168
-6.5 | -0.284 | 0.00686 | -0.073 | -41.398
-6 | -0.237 | 0.00672 | -0.074 | -35.303
-5.5 | -0.187 | 0.00653 | -0.074 | -28.655
-5 | -0.134 | 0.00638 | -0.074 | -21.005
-4.5 | -0.079 | 0.00623 | -0.075 | -12.684
-4 | -0.022 | 0.00611 | -0.075 | -3.637
-3.5 | 0.036 | 0.00599 | -0.075 | 5.955
-3 | 0.094 | 0.00588 | -0.076 | 16.018
-2.5 | 0.153 | 0.00584 | -0.076 | 26.27
-2 | 0.213 | 0.00577 | -0.076 | 36.869
-1.5 | 0.272 | 0.00576 | -0.077 | 47.232
-1 | 0.332 | 0.00576 | -0.077 | 57.641
-0.5 | 0.392 | 0.00577 | -0.078 | 68.024
0 | 0.452 | 0.00509 | -0.078 | 88.665
0.5 | 0.511 | 0.00487 | -0.078 | 104.969
1 | 0.569 | 0.00492 | -0.079 | 115.775
1.5 | 0.628 | 0.00494 | -0.079 | 127.11
2 | 0.687 | 0.00506 | -0.079 | 135.819
2.5 | 0.746 | 0.00516 | -0.08 | 144.691
3 | 0.802 | 0.00531 | -0.08 | 151.068
3.5 | 0.86 | 0.00552 | -0.081 | 155.622
4 | 0.916 | 0.00576 | -0.081 | 159.087
4.5 | 0.972 | 0.00573 | -0.081 | 169.676
5 | 1.026 | 0.00609 | -0.082 | 168.565
5.5 | 1.078 | 0.00621 | -0.082 | 173.561
6 | 1.125 | 0.00912 | -0.082 | 123.354
6.5 | 1.17 | 0.00964 | -0.083 | 121.301
7 | 1.211 | 0.01012 | -0.083 | 119.576
7.5 | 1.246 | 0.01069 | -0.083 | 116.6
8 | 1.271 | 0.01133 | -0.083 | 112.137
8.5 | 1.288 | 0.01203 | -0.084 | 107.025
9 | 1.296 | 0.01272 | -0.084 | 101.871
9.5 | 1.294 | 0.0135 | -0.084 | 95.853
10 | 1.283 | 0.0146 | -0.084 | 87.907
10.5 | 1.263 | 0.01548 | -0.084 | 81.612
11 | 1.234 | 0.01681 | -0.084 | 73.44
11.5 | 1.198 | 0.01801 | -0.085 | 66.497
12 | 1.155 | 0.01917 | -0.085 | 60.255
12.5 | 1.106 | 0.02054 | -0.085 | 53.859
13 | 1.053 | 0.02219 | -0.085 | 47.466
13.5 | 0.996 | 0.02418 | -0.085 | 41.212
14 | 0.931 | 0.02875 | -0.084 | 32.377

## 100. Re 8M Mach 0.10 (2)
BIGFOIL.COM POLAR EXPORT
NACA63-610 a=0.5
NACA63-610 a=0.5 |  |  |  | Cl Max: | 1.7913 | at alpha= | 18 | deg
XFOIL ncrit=9 |  |  |  | L/D Max: | 213.875 | at alpha= | 3 | deg
Re: | 8000000 |  |  | Cd Min: | 0.08216 | at alpha= | 20 | deg
Mach: | 0.1 |  |  | Cl=0 at alpha= | -3.8419 | deg
|  |  |  | @ Cl=0.1, Cd= | 0.0053154
|  |  |  | @ Cl=0.4, Cd= | 0.0047647
|  |  |  | @ Cl=0.6, Cd= | 0.0040428
alpha (deg) | Cl | Cd | Cm | Cl/Cd
-15.5 | -1.1239 | 0.03783 | -0.0833 | -29.7092
-15 | -1.1763 | 0.02795 | -0.0829 | -42.0859
-14.5 | -1.1601 | 0.02258 | -0.0824 | -51.3773
-14 | -1.1226 | 0.01962 | -0.0819 | -57.2171
-13.5 | -1.0775 | 0.01757 | -0.0814 | -61.3261
-13 | -1.0286 | 0.01601 | -0.081 | -64.2473
-12.5 | -0.9773 | 0.01478 | -0.0807 | -66.1231
-11.5 | -0.8723 | 0.01241 | -0.0802 | -70.2901
-11 | -0.8188 | 0.01125 | -0.0801 | -72.7822
-10.5 | -0.7638 | 0.01043 | -0.08 | -73.2311
-10 | -0.7079 | 0.00982 | -0.08 | -72.0876
-9.5 | -0.6513 | 0.00936 | -0.08 | -69.5833
-8.5 | -0.5374 | 0.00852 | -0.0802 | -63.0751
-8 | -0.4809 | 0.00784 | -0.0803 | -61.3393
-7.5 | -0.4237 | 0.00739 | -0.0804 | -57.3342
-7 | -0.3661 | 0.00707 | -0.0806 | -51.7822
-6.5 | -0.3083 | 0.00682 | -0.0809 | -45.2053
-6 | -0.2504 | 0.00665 | -0.0812 | -37.6541
-5.5 | -0.1926 | 0.00633 | -0.0815 | -30.4265
-5 | -0.1347 | 0.00602 | -0.0817 | -22.3754
-4.5 | -0.0766 | 0.00579 | -0.0821 | -13.2297
-4 | -0.0184 | 0.00563 | -0.0825 | -3.2682
-3.5 | 0.0398 | 0.0055 | -0.0829 | 7.2364
-3 | 0.0981 | 0.00532 | -0.0833 | 18.4398
-2.5 | 0.1563 | 0.00518 | -0.0837 | 30.1737
-2 | 0.2147 | 0.00509 | -0.0842 | 42.1807
-1.5 | 0.2729 | 0.00497 | -0.0846 | 54.9095
-1 | 0.3313 | 0.00488 | -0.0851 | 67.8893
-0.5 | 0.3895 | 0.00479 | -0.0856 | 81.3152
0 | 0.4477 | 0.00465 | -0.0861 | 96.2796
0.5 | 0.5057 | 0.00442 | -0.0867 | 114.4118
1 | 0.5636 | 0.00415 | -0.0874 | 135.8072
1.5 | 0.6213 | 0.00398 | -0.088 | 156.1055
2 | 0.679 | 0.00396 | -0.0886 | 171.4646
2.5 | 0.735 | 0.00374 | -0.0891 | 196.5241
3 | 0.7892 | 0.00369 | -0.0889 | 213.8753
3.5 | 0.8433 | 0.00426 | -0.089 | 197.9577
4 | 0.896 | 0.00513 | -0.089 | 174.6589
4.5 | 0.9483 | 0.00597 | -0.0889 | 158.8442
5 | 1.0011 | 0.00665 | -0.0888 | 150.5414
5.5 | 1.0532 | 0.00733 | -0.0886 | 143.6835
6 | 1.1051 | 0.00796 | -0.0883 | 138.8317
6.5 | 1.1576 | 0.00846 | -0.0881 | 136.8322
7 | 1.2103 | 0.00889 | -0.088 | 136.1417
7.5 | 1.262 | 0.00937 | -0.0876 | 134.6852
8 | 1.3127 | 0.00989 | -0.0872 | 132.73
8.5 | 1.3628 | 0.0104 | -0.0866 | 131.0385
9 | 1.4105 | 0.01104 | -0.0857 | 127.7627
9.5 | 1.4564 | 0.01173 | -0.0845 | 124.1603
10 | 1.4995 | 0.01252 | -0.0829 | 119.7684
11 | 1.5783 | 0.01408 | -0.0785 | 112.0952
11.5 | 1.5973 | 0.01504 | -0.0728 | 106.2035
12 | 1.6189 | 0.01629 | -0.0683 | 99.38
12.5 | 1.6417 | 0.01778 | -0.0647 | 92.3341
13 | 1.6638 | 0.01953 | -0.0613 | 85.192
13.5 | 1.6856 | 0.02147 | -0.0584 | 78.5095
14 | 1.705 | 0.02371 | -0.0556 | 71.9106
14.5 | 1.72 | 0.02646 | -0.0527 | 65.0038
15 | 1.7292 | 0.02987 | -0.0499 | 57.8909
15.5 | 1.7372 | 0.03356 | -0.0475 | 51.764
16 | 1.7458 | 0.03745 | -0.0457 | 46.6168
16.5 | 1.7566 | 0.04138 | -0.0445 | 42.4505
17 | 1.7703 | 0.04524 | -0.0437 | 39.1313
17.5 | 1.7828 | 0.04936 | -0.0432 | 36.1183
18 | 1.7913 | 0.05418 | -0.0431 | 33.062
18.5 | 1.7842 | 0.06117 | -0.0435 | 29.1679
19 | 1.7838 | 0.06769 | -0.0444 | 26.3525
19.5 | 1.7856 | 0.0742 | -0.0459 | 24.0647
20 | 1.7793 | 0.08216 | -0.048 | 21.6565

## 101. Re 8M Mach 0.25 (1)
BIGFOIL.COM POLAR EXPORT
NACA63-610 a=0.5
NACA63-610 a=0.5 |  |  |  | Cl Max: | 1.286 | at alpha= | 8.5 | deg
JavaFoil+Calcfoil stall+Eppler ext transition |  |  |  | L/D Max: | 170.946 | at alpha= | 4.5 | deg
Re: | 8000000 |  |  | Cd Min: | 0.00489 | at alpha= | 0.5 | deg
Mach: | 0.25 |  |  | Cl=0 at alpha= | -3.8083 | deg
|  |  |  | @ Cl=0.1, Cd= | 0.0058985
|  |  |  | @ Cl=0.4, Cd= | 0.005819
|  |  |  | @ Cl=0.6, Cd= | 0.03755
alpha (deg) | Cl | Cd | Cm | Cl/Cd
-14 | -0.059 | 0.09821 | -0.035 | -0.597
-13.5 | -0.056 | 0.09323 | -0.035 | -0.599
-13 | -0.132 | 0.08771 | -0.035 | -1.509
-12.5 | -0.181 | 0.08333 | -0.035 | -2.175
-12 | -0.22 | 0.07875 | -0.035 | -2.788
-11.5 | -0.252 | 0.07513 | -0.035 | -3.349
-11 | -0.278 | 0.07082 | -0.035 | -3.926
-10.5 | -0.299 | 0.06613 | -0.035 | -4.519
-10 | -0.313 | 0.06332 | -0.035 | -4.945
-9.5 | -0.321 | 0.06008 | -0.034 | -5.34
-9 | -0.322 | 0.05648 | -0.034 | -5.695
-8.5 | -0.316 | 0.05297 | -0.035 | -5.961
-8 | -0.303 | 0.04872 | -0.037 | -6.227
-7.5 | -0.285 | 0.04519 | -0.039 | -6.298
-7 | -0.259 | 0.04315 | -0.039 | -5.995
-6.5 | -0.282 | 0.00696 | -0.075 | -40.515
-6 | -0.238 | 0.00681 | -0.076 | -34.918
-5.5 | -0.189 | 0.00665 | -0.076 | -28.41
-5 | -0.136 | 0.00649 | -0.076 | -21.006
-4.5 | -0.081 | 0.0063 | -0.077 | -12.8
-4 | -0.023 | 0.00615 | -0.077 | -3.694
-3.5 | 0.037 | 0.00605 | -0.077 | 6.038
-3 | 0.097 | 0.0059 | -0.078 | 16.386
-2.5 | 0.157 | 0.00587 | -0.078 | 26.825
-2 | 0.218 | 0.00583 | -0.079 | 37.481
-1.5 | 0.28 | 0.00579 | -0.079 | 48.284
-1 | 0.341 | 0.0058 | -0.079 | 58.814
-0.5 | 0.403 | 0.00582 | -0.08 | 69.21
0 | 0.464 | 0.00512 | -0.08 | 90.72
0.5 | 0.524 | 0.00489 | -0.08 | 107.214
1 | 0.585 | 0.00495 | -0.081 | 118.169
1.5 | 0.646 | 0.00498 | -0.081 | 129.657
2 | 0.706 | 0.00512 | -0.082 | 137.815
2.5 | 0.766 | 0.00523 | -0.082 | 146.631
3 | 0.823 | 0.00541 | -0.082 | 152.195
3.5 | 0.883 | 0.00546 | -0.083 | 161.814
4 | 0.941 | 0.00553 | -0.083 | 170.131
4.5 | 0.998 | 0.00584 | -0.084 | 170.946
5 | 1.052 | 0.00634 | -0.084 | 165.93
5.5 | 1.105 | 0.00796 | -0.084 | 138.784
6 | 1.151 | 0.00954 | -0.084 | 120.696
6.5 | 1.194 | 0.01011 | -0.085 | 118.09
7 | 1.232 | 0.01068 | -0.085 | 115.323
7.5 | 1.264 | 0.01135 | -0.085 | 111.315
8 | 1.281 | 0.0121 | -0.085 | 105.851
8.5 | 1.286 | 0.01291 | -0.086 | 99.622
9 | 1.278 | 0.01387 | -0.086 | 92.126
9.5 | 1.255 | 0.01482 | -0.086 | 84.689
10 | 1.217 | 0.01592 | -0.086 | 76.459
10.5 | 1.164 | 0.01724 | -0.086 | 67.519
11 | 1.095 | 0.01868 | -0.086 | 58.634
11.5 | 1.01 | 0.0209 | -0.086 | 48.322
12 | 0.913 | 0.02353 | -0.086 | 38.791
12.5 | 0.811 | 0.02502 | -0.086 | 32.429
13 | 0.697 | 0.02897 | -0.085 | 24.049
13.5 | 0.571 | 0.03755 | -0.082 | 15.213

## 102. Re 8M Mach 0.25 (2)
BIGFOIL.COM POLAR EXPORT
NACA63-610 a=0.5
NACA63-610 a=0.5 |  |  |  | Cl Max: | 1.6834 | at alpha= | 14.5 | deg
XFOIL ncrit=9 |  |  |  | L/D Max: | 218.901 | at alpha= | 3 | deg
Re: | 8000000 |  |  | Cd Min: | 0.17249 | at alpha= | -15 | deg
Mach: | 0.25 |  |  | Cl=0 at alpha= | -3.8306 | deg
|  |  |  | @ Cl=0.1, Cd= | 0.005392
|  |  |  | @ Cl=0.4, Cd= | 0.0048237
|  |  |  | @ Cl=0.6, Cd= | 0.0041211
alpha (deg) | Cl | Cd | Cm | Cl/Cd
-15 | -0.4615 | 0.17249 | 0.0008 | -2.6755
-14.5 | -0.4477 | 0.16351 | -0.0037 | -2.7381
-13.5 | -0.4221 | 0.14553 | -0.0127 | -2.9004
-13 | -0.4024 | 0.13964 | -0.0164 | -2.8817
-12.5 | -0.3868 | 0.1325 | -0.0203 | -2.9192
-12 | -0.394 | 0.11853 | -0.0264 | -3.3241
-11.5 | -0.3836 | 0.1107 | -0.0307 | -3.4652
-11 | -0.4049 | 0.09618 | -0.038 | -4.2098
-10.5 | -0.5136 | 0.06946 | -0.0543 | -7.3942
-10 | -0.7314 | 0.01768 | -0.089 | -41.3688
-9.5 | -0.6893 | 0.01224 | -0.0885 | -56.3154
-9 | -0.6299 | 0.01091 | -0.0877 | -57.736
-8.5 | -0.5694 | 0.00992 | -0.087 | -57.3992
-8 | -0.5081 | 0.00922 | -0.0865 | -55.1085
-7.5 | -0.4477 | 0.0083 | -0.086 | -53.9398
-7 | -0.3868 | 0.00764 | -0.0856 | -50.6283
-6.5 | -0.3255 | 0.00722 | -0.0854 | -45.0831
-6 | -0.2641 | 0.0069 | -0.0852 | -38.2754
-5.5 | -0.2029 | 0.00666 | -0.0852 | -30.4655
-5 | -0.1422 | 0.00622 | -0.0852 | -22.8617
-4.5 | -0.0813 | 0.00593 | -0.0853 | -13.7099
-4 | -0.0206 | 0.00571 | -0.0855 | -3.6077
-3.5 | 0.0402 | 0.00554 | -0.0858 | 7.2563
-3 | 0.1008 | 0.00539 | -0.0861 | 18.7013
-2.5 | 0.1613 | 0.00521 | -0.0865 | 30.9597
-2 | 0.2218 | 0.00511 | -0.0869 | 43.4051
-1.5 | 0.2822 | 0.005 | -0.0873 | 56.44
-1 | 0.3426 | 0.0049 | -0.0878 | 69.9184
-0.5 | 0.4028 | 0.00482 | -0.0883 | 83.5685
0 | 0.463 | 0.00468 | -0.0888 | 98.9316
0.5 | 0.523 | 0.00445 | -0.0894 | 117.5281
1 | 0.5828 | 0.00417 | -0.0901 | 139.7602
1.5 | 0.6426 | 0.004 | -0.0908 | 160.65
2 | 0.7024 | 0.00398 | -0.0913 | 176.4824
2.5 | 0.7604 | 0.00376 | -0.0918 | 202.234
3 | 0.8165 | 0.00373 | -0.0916 | 218.9008
3.5 | 0.8726 | 0.00428 | -0.0916 | 203.8785
4 | 0.9266 | 0.00523 | -0.0915 | 177.1702
4.5 | 0.9802 | 0.00613 | -0.0912 | 159.9021
5 | 1.0343 | 0.00688 | -0.0908 | 150.3343
5.5 | 1.0876 | 0.00764 | -0.0903 | 142.356
6 | 1.1413 | 0.00828 | -0.0898 | 137.8382
6.5 | 1.1957 | 0.0088 | -0.0892 | 135.875
7 | 1.2499 | 0.0093 | -0.0886 | 134.3978
7.5 | 1.3034 | 0.00981 | -0.0879 | 132.8644
8 | 1.3552 | 0.0104 | -0.0868 | 130.3077
8.5 | 1.4046 | 0.01109 | -0.0853 | 126.6546
9 | 1.4511 | 0.01188 | -0.0833 | 122.1465
9.5 | 1.4937 | 0.01277 | -0.0807 | 116.9695
10 | 1.5311 | 0.01363 | -0.0771 | 112.3331
10.5 | 1.5512 | 0.0147 | -0.0708 | 105.5238
11 | 1.5735 | 0.0162 | -0.0659 | 97.1296
11.5 | 1.5971 | 0.01798 | -0.0617 | 88.8265
12 | 1.6196 | 0.02006 | -0.0578 | 80.7378
12.5 | 1.6406 | 0.02244 | -0.0543 | 73.1105
13 | 1.6576 | 0.02531 | -0.0508 | 65.4919
13.5 | 1.6725 | 0.02854 | -0.0476 | 58.602
14 | 1.6767 | 0.03285 | -0.0444 | 51.0411
14.5 | 1.6834 | 0.03727 | -0.0419 | 45.1677
15 | 1.6669 | 0.0444 | -0.0396 | 37.5428
15.5 | 1.6725 | 0.04979 | -0.0387 | 33.5911
16 | 1.6579 | 0.05792 | -0.0386 | 28.624
16.5 | 1.6465 | 0.06632 | -0.0395 | 24.8266
17 | 1.6285 | 0.07627 | -0.0419 | 21.3518
17.5 | 1.6036 | 0.08802 | -0.0458 | 18.2186
18 | 1.5714 | 0.10186 | -0.0518 | 15.4271
18.5 | 1.5346 | 0.11746 | -0.0598 | 13.0649
19 | 1.4993 | 0.1338 | -0.0693 | 11.2055
19.5 | 1.4645 | 0.15078 | -0.08 | 9.7128

## 103. Re 8M Mach 0.50 (1)
BIGFOIL.COM POLAR EXPORT
NACA63-610 a=0.5
NACA63-610 a=0.5 |  |  |  | Cl Max: | 1.347 | at alpha= | 20 | deg
JavaFoil+Calcfoil stall+Eppler ext transition |  |  |  | L/D Max: | 175.236 | at alpha= | 3.5 | deg
Re: | 8000000 |  |  | Cd Min: | 0.00507 | at alpha= | 0.5 | deg
Mach: | 0.5 |  |  | Cl=0 at alpha= | -3.8125 | deg
|  |  |  | @ Cl=0.1, Cd= | 0.0061467
|  |  |  | @ Cl=0.4, Cd= | 0.0059409
|  |  |  | @ Cl=0.6, Cd= | 0.0050865
alpha (deg) | Cl | Cd | Cm | Cl/Cd
-20 | -0.892 | 0.15008 | -0.045 | -5.942
-19.5 | -0.863 | 0.14498 | -0.044 | -5.95
-19 | -0.835 | 0.14081 | -0.043 | -5.928
-18.5 | -0.808 | 0.13539 | -0.043 | -5.965
-18 | -0.78 | 0.13105 | -0.043 | -5.955
-17.5 | -0.754 | 0.1289 | -0.044 | -5.848
-17 | -0.726 | 0.12472 | -0.043 | -5.818
-16.5 | -0.696 | 0.1307 | -0.041 | -5.325
-16 | -0.671 | 0.10963 | -0.043 | -6.119
-15.5 | -0.644 | 0.10254 | -0.044 | -6.278
-15 | -0.618 | 0.09422 | -0.045 | -6.557
-14.5 | -0.587 | 0.10403 | -0.042 | -5.643
-14 | -0.559 | 0.09781 | -0.042 | -5.72
-13.5 | -0.532 | 0.08899 | -0.042 | -5.982
-13 | -0.506 | 0.08191 | -0.044 | -6.176
-12.5 | -0.479 | 0.07563 | -0.045 | -6.336
-12 | -0.453 | 0.06958 | -0.047 | -6.511
-11.5 | -0.428 | 0.06276 | -0.05 | -6.816
-11 | -0.394 | 0.0774 | -0.04 | -5.085
-10.5 | -0.366 | 0.06974 | -0.04 | -5.252
-10 | -0.34 | 0.06174 | -0.042 | -5.499
-9.5 | -0.312 | 0.05726 | -0.044 | -5.457
-9 | -0.286 | 0.05163 | -0.047 | -5.543
-8.5 | -0.261 | 0.0452 | -0.052 | -5.777
-8 | -0.229 | 0.04973 | -0.042 | -4.615
-7.5 | -0.201 | 0.05178 | -0.038 | -3.888
-7 | -0.174 | 0.05128 | -0.036 | -3.389
-6.5 | -0.147 | 0.04319 | -0.041 | -3.403
-6 | -0.12 | 0.03956 | -0.044 | -3.03
-5.5 | -0.092 | 0.04006 | -0.039 | -2.3
-5 | -0.104 | 0.03679 | -0.04 | -2.826
-4.5 | -0.084 | 0.00656 | -0.086 | -12.786
-4 | -0.024 | 0.00644 | -0.086 | -3.8
-3.5 | 0.04 | 0.00629 | -0.087 | 6.347
-3 | 0.107 | 0.00613 | -0.087 | 17.385
-2.5 | 0.175 | 0.00606 | -0.087 | 28.818
-2 | 0.243 | 0.00602 | -0.088 | 40.383
-1.5 | 0.312 | 0.00595 | -0.088 | 52.431
-1 | 0.381 | 0.00593 | -0.089 | 64.232
-0.5 | 0.451 | 0.00597 | -0.089 | 75.482
0 | 0.518 | 0.00514 | -0.089 | 100.925
0.5 | 0.586 | 0.00507 | -0.09 | 115.491
1 | 0.654 | 0.00515 | -0.09 | 126.915
1.5 | 0.721 | 0.00524 | -0.091 | 137.619
2 | 0.789 | 0.00543 | -0.091 | 145.362
2.5 | 0.857 | 0.00554 | -0.092 | 154.656
3 | 0.919 | 0.00531 | -0.092 | 172.839
3.5 | 0.984 | 0.00562 | -0.092 | 175.236
4 | 1.048 | 0.00723 | -0.093 | 144.906
4.5 | 1.107 | 0.00796 | -0.093 | 139.045
5 | 1.161 | 0.00926 | -0.093 | 125.282
5.5 | 1.207 | 0.01102 | -0.093 | 109.532
6 | 1.246 | 0.0119 | -0.093 | 104.701
6.5 | 1.271 | 0.01284 | -0.093 | 98.991
7 | 1.272 | 0.01405 | -0.094 | 90.489
7.5 | 1.219 | 0.01554 | -0.094 | 78.473
8 | 0.756 | 0.01726 | -0.094 | 43.818
8.5 | 0.777 | 0.0198 | -0.093 | 39.263
9 | 0.815 | 0.01913 | -0.094 | 42.584
9.5 | 0.841 | 0.02146 | -0.094 | 39.199
10 | 0.74 | 0.06462 | -0.059 | 11.451
10.5 | 0.899 | 0.02332 | -0.095 | 38.552
11 | 0.921 | 0.02713 | -0.094 | 33.94
11.5 | 0.811 | 0.081 | -0.054 | 10.014
12 | 0.979 | 0.02894 | -0.095 | 33.834
12.5 | 0.991 | 0.03619 | -0.093 | 27.381
13 | 0.904 | 0.08616 | -0.067 | 10.492
13.5 | 0.963 | 0.07003 | -0.079 | 13.749
14 | 0.957 | 0.09086 | -0.069 | 10.536
14.5 | 1.077 | 0.05385 | -0.091 | 20.001
15 | 0.987 | 0.10965 | -0.057 | 9.001
15.5 | 1.022 | 0.11082 | -0.065 | 9.221
16 | 1.084 | 0.09705 | -0.079 | 11.17
16.5 | 1.084 | 0.11856 | -0.071 | 9.146
17 | 1.105 | 0.11718 | -0.07 | 9.434
17.5 | 1.235 | 0.06795 | -0.093 | 18.173
18 | 1.252 | 0.07672 | -0.092 | 16.323
18.5 | 1.169 | 0.1362 | -0.066 | 8.58
19 | 1.27 | 0.09628 | -0.088 | 13.195
19.5 | 1.334 | 0.08076 | -0.094 | 16.52
20 | 1.347 | 0.09214 | -0.092 | 14.622

## 104. Re 8M Mach 0.50 (2)
BIGFOIL.COM POLAR EXPORT
NACA63-610 a=0.5
NACA63-610 a=0.5 |  |  |  | Cl Max: | 1.475 | at alpha= | 9 | deg
XFOIL ncrit=9 |  |  |  | L/D Max: | 240.102 | at alpha= | 3 | deg
Re: | 8000000 |  |  | Cd Min: | 0.26668 | at alpha= | -20 | deg
Mach: | 0.5 |  |  | Cl=0 at alpha= | -3.7769 | deg
|  |  |  | @ Cl=0.1, Cd= | 0.005769
|  |  |  | @ Cl=0.4, Cd= | 0.0050102
|  |  |  | @ Cl=0.6, Cd= | 0.004606
alpha (deg) | Cl | Cd | Cm | Cl/Cd
-20 | -0.7032 | 0.26668 | 0.0548 | -2.6369
-19.5 | -0.5484 | 0.23156 | 0.0569 | -2.3683
-19 | -0.531 | 0.22352 | 0.052 | -2.3756
-18.5 | -0.512 | 0.21653 | 0.047 | -2.3646
-18 | -0.4938 | 0.20909 | 0.0421 | -2.3617
-17.5 | -0.5916 | 0.22455 | 0.0296 | -2.6346
-17 | -0.5684 | 0.21648 | 0.0245 | -2.6256
-16.5 | -0.5434 | 0.20962 | 0.0195 | -2.5923
-16 | -0.5184 | 0.20173 | 0.0145 | -2.5698
-15.5 | -0.4952 | 0.1936 | 0.0096 | -2.5579
-15 | -0.4723 | 0.1855 | 0.0047 | -2.5461
-14.5 | -0.4517 | 0.17689 | -0.0002 | -2.5536
-14 | -0.4299 | 0.16872 | -0.005 | -2.548
-13.5 | -0.4097 | 0.16025 | -0.0098 | -2.5566
-13 | -0.3912 | 0.1513 | -0.0146 | -2.5856
-12.5 | -0.3734 | 0.14253 | -0.0194 | -2.6198
-12 | -0.3543 | 0.13465 | -0.024 | -2.6313
-11.5 | -0.331 | 0.12846 | -0.028 | -2.5767
-11 | -0.3135 | 0.12059 | -0.0324 | -2.5997
-10.5 | -0.2972 | 0.11267 | -0.0368 | -2.6378
-10 | -0.2843 | 0.10435 | -0.0412 | -2.7245
-9.5 | -0.2702 | 0.09665 | -0.0456 | -2.7957
-9 | -0.2588 | 0.08902 | -0.0498 | -2.9072
-8.5 | -0.2493 | 0.08141 | -0.0542 | -3.0623
-8 | -0.2332 | 0.07552 | -0.0575 | -3.0879
-7.5 | -0.2273 | 0.06838 | -0.0615 | -3.3241
-7 | -0.2303 | 0.06155 | -0.0644 | -3.7417
-6.5 | -0.2332 | 0.05276 | -0.0733 | -4.42
-6 | -0.2123 | 0.04285 | -0.0849 | -4.9545
-5.5 | -0.1863 | 0.03025 | -0.0956 | -6.1587
-5 | -0.1419 | 0.02133 | -0.0994 | -6.6526
-4.5 | -0.1014 | 0.00902 | -0.1013 | -11.2417
-4 | -0.0324 | 0.00675 | -0.1004 | -4.8
-3.5 | 0.0402 | 0.00611 | -0.0996 | 6.5794
-3 | 0.1121 | 0.0057 | -0.0992 | 19.6667
-2.5 | 0.1833 | 0.00545 | -0.0991 | 33.633
-2 | 0.254 | 0.00524 | -0.0991 | 48.4733
-1.5 | 0.3241 | 0.00513 | -0.0994 | 63.1774
-1 | 0.3938 | 0.00502 | -0.0998 | 78.4462
-0.5 | 0.4634 | 0.00491 | -0.1003 | 94.3788
0 | 0.5327 | 0.00483 | -0.1009 | 110.2899
0.5 | 0.6018 | 0.0046 | -0.1016 | 130.8261
1 | 0.6706 | 0.00431 | -0.1023 | 155.5916
1.5 | 0.7396 | 0.00413 | -0.1031 | 179.0799
2 | 0.8088 | 0.00412 | -0.1036 | 196.3107
2.5 | 0.8767 | 0.0039 | -0.1041 | 224.7949
3 | 0.9412 | 0.00392 | -0.1036 | 240.102
3.5 | 1.0071 | 0.0044 | -0.1033 | 228.8864
4.5 | 1.1215 | 0.00701 | -0.1002 | 159.9857
5 | 1.1778 | 0.00809 | -0.0981 | 145.5871
5.5 | 1.2331 | 0.0091 | -0.0953 | 135.5055
6 | 1.2903 | 0.00988 | -0.0926 | 130.5972
6.5 | 1.3452 | 0.01066 | -0.0891 | 126.1914
7 | 1.3887 | 0.01152 | -0.0835 | 120.5469
7.5 | 1.4154 | 0.01292 | -0.0762 | 109.5511
8 | 1.4476 | 0.01477 | -0.0702 | 98.0095
8.5 | 1.4723 | 0.01744 | -0.064 | 84.4209
9 | 1.475 | 0.02171 | -0.0569 | 67.941
9.5 | 1.4591 | 0.02751 | -0.0499 | 53.0389
10 | 1.4339 | 0.03452 | -0.0437 | 41.5382
10.5 | 1.4084 | 0.04265 | -0.0392 | 33.0223
11 | 1.3767 | 0.05269 | -0.0377 | 26.1283
11.5 | 1.3431 | 0.06421 | -0.0392 | 20.9173
12 | 1.307 | 0.07747 | -0.0436 | 16.871
12.5 | 1.2719 | 0.09219 | -0.0507 | 13.7965
13 | 1.2399 | 0.10808 | -0.0599 | 11.4721
13.5 | 1.2128 | 0.12464 | -0.0705 | 9.7304
14 | 1.1925 | 0.14128 | -0.0815 | 8.4407

## 105. Re 10M Mach 0.00 (1)
BIGFOIL.COM POLAR EXPORT
NACA63-610 a=0.5
NACA63-610 a=0.5 |  |  |  | Cl Max: | 1.301 | at alpha= | 9.5 | deg
JavaFoil+Calcfoil stall+Eppler ext transition |  |  |  | L/D Max: | 165.089 | at alpha= | 4.5 | deg
Re: | 10000000 |  |  | Cd Min: | 0.00493 | at alpha= | 1 | deg
Mach: | 0 |  |  | Cl=0 at alpha= | -3.807 | deg
|  |  |  | @ Cl=0.1, Cd= | 0.0058039
|  |  |  | @ Cl=0.4, Cd= | 0.0056152
|  |  |  | @ Cl=0.6, Cd= | 0.0049641
alpha (deg) | Cl | Cd | Cm | Cl/Cd
-17 | -0.303 | 0.12886 | -0.033 | -2.354
-16.5 | -0.318 | 0.1223 | -0.033 | -2.598
-16 | -0.332 | 0.11679 | -0.033 | -2.846
-15.5 | -0.347 | 0.11149 | -0.033 | -3.114
-15 | -0.362 | 0.10536 | -0.033 | -3.434
-14.5 | -0.376 | 0.10127 | -0.033 | -3.712
-14 | -0.389 | 0.09552 | -0.033 | -4.075
-13.5 | -0.402 | 0.08991 | -0.033 | -4.467
-13 | -0.409 | 0.08632 | -0.033 | -4.74
-12.5 | -0.414 | 0.08202 | -0.033 | -5.045
-12 | -0.417 | 0.07657 | -0.034 | -5.442
-11.5 | -0.417 | 0.07268 | -0.034 | -5.735
-11 | -0.414 | 0.06892 | -0.034 | -6.008
-10.5 | -0.408 | 0.06467 | -0.034 | -6.313
-10 | -0.399 | 0.06074 | -0.035 | -6.572
-9.5 | -0.387 | 0.05635 | -0.036 | -6.862
-9 | -0.37 | 0.05237 | -0.037 | -7.072
-8.5 | -0.35 | 0.04884 | -0.039 | -7.17
-8 | -0.356 | 0.02142 | -0.061 | -16.623
-7.5 | -0.367 | 0.00703 | -0.072 | -52.184
-7 | -0.327 | 0.00686 | -0.073 | -47.754
-6.5 | -0.284 | 0.00665 | -0.073 | -42.692
-6 | -0.237 | 0.0065 | -0.073 | -36.404
-5.5 | -0.187 | 0.00634 | -0.074 | -29.426
-5 | -0.134 | 0.0062 | -0.074 | -21.554
-4.5 | -0.079 | 0.00604 | -0.074 | -13.043
-4 | -0.022 | 0.00593 | -0.075 | -3.734
-3.5 | 0.035 | 0.00586 | -0.075 | 6.059
-3 | 0.094 | 0.00581 | -0.075 | 16.136
-2.5 | 0.153 | 0.00575 | -0.076 | 26.534
-2 | 0.212 | 0.0057 | -0.076 | 37.149
-1.5 | 0.271 | 0.00568 | -0.076 | 47.68
-1 | 0.33 | 0.00569 | -0.077 | 58.053
-0.5 | 0.39 | 0.0057 | -0.077 | 68.459
0 | 0.449 | 0.0052 | -0.078 | 86.417
0.5 | 0.508 | 0.00515 | -0.078 | 98.65
1 | 0.567 | 0.00493 | -0.078 | 114.807
1.5 | 0.625 | 0.00499 | -0.079 | 125.181
2 | 0.684 | 0.00506 | -0.079 | 135.204
2.5 | 0.742 | 0.0052 | -0.079 | 142.803
3 | 0.798 | 0.00541 | -0.08 | 147.546
3.5 | 0.855 | 0.00573 | -0.08 | 149.303
4 | 0.912 | 0.00589 | -0.081 | 154.792
4.5 | 0.967 | 0.00586 | -0.081 | 165.089
5 | 1.021 | 0.00629 | -0.081 | 162.391
5.5 | 1.073 | 0.00694 | -0.082 | 154.628
6 | 1.121 | 0.00933 | -0.082 | 120.168
6.5 | 1.167 | 0.00927 | -0.082 | 125.89
7 | 1.208 | 0.00969 | -0.083 | 124.7
7.5 | 1.245 | 0.01017 | -0.083 | 122.44
8 | 1.271 | 0.01075 | -0.083 | 118.212
8.5 | 1.289 | 0.0114 | -0.083 | 113.121
9 | 1.299 | 0.01209 | -0.084 | 107.431
9.5 | 1.301 | 0.01275 | -0.084 | 102.067
10 | 1.293 | 0.01377 | -0.084 | 93.892
10.5 | 1.278 | 0.01457 | -0.084 | 87.713
11 | 1.253 | 0.01573 | -0.084 | 79.668
11.5 | 1.222 | 0.01677 | -0.084 | 72.882
12 | 1.185 | 0.01776 | -0.085 | 66.731
12.5 | 1.142 | 0.01907 | -0.085 | 59.909
13 | 1.095 | 0.02066 | -0.085 | 52.996
13.5 | 1.045 | 0.02223 | -0.085 | 47.011
14 | 0.988 | 0.02557 | -0.084 | 38.641
14.5 | 0.938 | 0.02656 | -0.085 | 35.324

## 106. Re 10M Mach 0.00 (2)
BIGFOIL.COM POLAR EXPORT
NACA63-610 a=0.5
NACA63-610 a=0.5 |  |  |  | Cl Max: | 1.8493 | at alpha= | 20 | deg
XFOIL ncrit=9 |  |  |  | L/D Max: | 196.11 | at alpha= | 3 | deg
Re: | 10000000 |  |  | Cd Min: | 0.06832 | at alpha= | 20 | deg
Mach: | 0 |  |  | Cl=0 at alpha= | -3.8418 | deg
|  |  |  | @ Cl=0.1, Cd= | 0.0051233
|  |  |  | @ Cl=0.4, Cd= | 0.0046077
|  |  |  | @ Cl=0.6, Cd= | 0.0040124
alpha (deg) | Cl | Cd | Cm | Cl/Cd
-16.5 | -1.289 | 0.02974 | -0.0812 | -43.3423
-16 | -1.2826 | 0.0246 | -0.0802 | -52.1382
-15.5 | -1.2559 | 0.02095 | -0.0794 | -59.9475
-15 | -1.2176 | 0.01849 | -0.0789 | -65.8518
-14.5 | -1.1732 | 0.01674 | -0.0786 | -70.0836
-14 | -1.1251 | 0.01545 | -0.0783 | -72.822
-13.5 | -1.0751 | 0.01438 | -0.0782 | -74.7636
-13 | -1.0238 | 0.01344 | -0.0781 | -76.1756
-12.5 | -0.9715 | 0.01261 | -0.078 | -77.042
-11.5 | -0.8654 | 0.01094 | -0.078 | -79.1042
-11 | -0.8118 | 0.0101 | -0.078 | -80.3762
-10.5 | -0.7572 | 0.00945 | -0.0781 | -80.127
-10 | -0.7018 | 0.00896 | -0.0783 | -78.3259
-9.5 | -0.6459 | 0.00857 | -0.0785 | -75.3676
-9 | -0.5897 | 0.00821 | -0.0787 | -71.827
-8 | -0.4769 | 0.00741 | -0.0792 | -64.359
-7.5 | -0.4204 | 0.00696 | -0.0794 | -60.4023
-7 | -0.3634 | 0.00665 | -0.0797 | -54.6466
-6.5 | -0.3061 | 0.00642 | -0.08 | -47.6791
-6 | -0.2487 | 0.00625 | -0.0804 | -39.792
-5.5 | -0.1912 | 0.00609 | -0.0808 | -31.3957
-5 | -0.1337 | 0.00578 | -0.0811 | -23.1315
-4.5 | -0.0761 | 0.00555 | -0.0815 | -13.7117
-4 | -0.0183 | 0.00537 | -0.0819 | -3.4078
-3 | 0.0974 | 0.00513 | -0.0827 | 18.9864
-2.5 | 0.1553 | 0.00498 | -0.0832 | 31.1847
-1.5 | 0.2713 | 0.00478 | -0.0841 | 56.7573
-1 | 0.3292 | 0.00471 | -0.0846 | 69.8938
-0.5 | 0.3871 | 0.00463 | -0.0851 | 83.6069
0 | 0.445 | 0.00453 | -0.0857 | 98.234
0.5 | 0.5027 | 0.00433 | -0.0862 | 116.097
1 | 0.5603 | 0.00413 | -0.0869 | 135.6659
1.5 | 0.6177 | 0.00396 | -0.0875 | 155.9848
2 | 0.6746 | 0.00401 | -0.0881 | 168.2294
2.5 | 0.7309 | 0.00407 | -0.0886 | 179.5823
3 | 0.7864 | 0.00401 | -0.089 | 196.1097
3.5 | 0.8364 | 0.00464 | -0.0885 | 180.2586
4 | 0.8896 | 0.00524 | -0.0885 | 169.771
5 | 0.9956 | 0.00653 | -0.0886 | 152.4655
5.5 | 1.0481 | 0.00713 | -0.0885 | 146.9986
6 | 1.1005 | 0.00767 | -0.0884 | 143.4811
6.5 | 1.1533 | 0.00811 | -0.0883 | 142.2072
7 | 1.2059 | 0.00852 | -0.0882 | 141.5376
7.5 | 1.258 | 0.00894 | -0.0881 | 140.7159
8 | 1.3088 | 0.00943 | -0.0878 | 138.7911
8.5 | 1.3589 | 0.00993 | -0.0874 | 136.8479
9 | 1.4073 | 0.01051 | -0.0867 | 133.901
9.5 | 1.4544 | 0.01112 | -0.0859 | 130.7914
10 | 1.499 | 0.01185 | -0.0847 | 126.4979
10.5 | 1.5433 | 0.01247 | -0.0835 | 123.761
11 | 1.5832 | 0.01325 | -0.0815 | 119.4868
11.5 | 1.6183 | 0.01411 | -0.0788 | 114.6917
12 | 1.6357 | 0.01507 | -0.073 | 108.5401
12.5 | 1.6568 | 0.01629 | -0.0686 | 101.7066
13 | 1.6786 | 0.01778 | -0.065 | 94.4094
13.5 | 1.7007 | 0.01946 | -0.0618 | 87.3947
14 | 1.7206 | 0.02144 | -0.0588 | 80.2519
14.5 | 1.7359 | 0.02392 | -0.0557 | 72.5711
15 | 1.7504 | 0.02664 | -0.053 | 65.7057
15.5 | 1.7705 | 0.029 | -0.0512 | 61.0517
16 | 1.7803 | 0.0324 | -0.0489 | 54.9475
16.5 | 1.7973 | 0.03531 | -0.0475 | 50.9006
17 | 1.8135 | 0.03849 | -0.0463 | 47.1161
17.5 | 1.826 | 0.04216 | -0.0454 | 43.3112
18 | 1.8382 | 0.04608 | -0.0448 | 39.8915
18.5 | 1.8379 | 0.05161 | -0.0443 | 35.6113
19 | 1.8427 | 0.05684 | -0.0444 | 32.4191
19.5 | 1.848 | 0.06221 | -0.045 | 29.7058
20 | 1.8493 | 0.06832 | -0.0459 | 27.0682

## 107. Re 10M Mach 0.10 (1)
BIGFOIL.COM POLAR EXPORT
NACA63-610 a=0.5
NACA63-610 a=0.5 |  |  |  | Cl Max: | 1.298 | at alpha= | 9 | deg
JavaFoil+Calcfoil stall+Eppler ext transition |  |  |  | L/D Max: | 166.086 | at alpha= | 4.5 | deg
Re: | 10000000 |  |  | Cd Min: | 0.00492 | at alpha= | 1 | deg
Mach: | 0.1 |  |  | Cl=0 at alpha= | -3.8103 | deg
|  |  |  | @ Cl=0.1, Cd= | 0.0058049
|  |  |  | @ Cl=0.4, Cd= | 0.0056233
|  |  |  | @ Cl=0.6, Cd= | 0.0049515
alpha (deg) | Cl | Cd | Cm | Cl/Cd
-16.5 | -0.276 | 0.12356 | -0.033 | -2.23
-16 | -0.292 | 0.11807 | -0.033 | -2.474
-15.5 | -0.309 | 0.11241 | -0.033 | -2.749
-15 | -0.326 | 0.10599 | -0.034 | -3.075
-14.5 | -0.343 | 0.10067 | -0.034 | -3.403
-14 | -0.359 | 0.09671 | -0.033 | -3.709
-13.5 | -0.374 | 0.09115 | -0.034 | -4.104
-13 | -0.384 | 0.08713 | -0.033 | -4.41
-12.5 | -0.392 | 0.08149 | -0.034 | -4.811
-12 | -0.398 | 0.07632 | -0.034 | -5.211
-11.5 | -0.401 | 0.07259 | -0.034 | -5.518
-11 | -0.401 | 0.06967 | -0.034 | -5.749
-10.5 | -0.397 | 0.06575 | -0.034 | -6.039
-10 | -0.39 | 0.06103 | -0.035 | -6.396
-9.5 | -0.38 | 0.05721 | -0.035 | -6.635
-9 | -0.365 | 0.05296 | -0.037 | -6.896
-8.5 | -0.347 | 0.04924 | -0.039 | -7.041
-8 | -0.327 | 0.04212 | -0.045 | -7.775
-7.5 | -0.366 | 0.00706 | -0.073 | -51.775
-7 | -0.327 | 0.00689 | -0.073 | -47.476
-6.5 | -0.284 | 0.00666 | -0.073 | -42.616
-6 | -0.237 | 0.00652 | -0.074 | -36.386
-5.5 | -0.187 | 0.00635 | -0.074 | -29.456
-5 | -0.134 | 0.00621 | -0.074 | -21.6
-4.5 | -0.079 | 0.00605 | -0.075 | -13.065
-4 | -0.022 | 0.00594 | -0.075 | -3.739
-3.5 | 0.036 | 0.00587 | -0.075 | 6.078
-3 | 0.094 | 0.00581 | -0.076 | 16.211
-2.5 | 0.153 | 0.00576 | -0.076 | 26.599
-2 | 0.213 | 0.00573 | -0.076 | 37.119
-1.5 | 0.272 | 0.00568 | -0.077 | 47.968
-1 | 0.332 | 0.0057 | -0.077 | 58.228
-0.5 | 0.392 | 0.00569 | -0.078 | 68.918
0 | 0.452 | 0.00519 | -0.078 | 86.968
0.5 | 0.511 | 0.00516 | -0.078 | 99.041
1 | 0.569 | 0.00492 | -0.079 | 115.645
1.5 | 0.628 | 0.00498 | -0.079 | 126.111
2 | 0.687 | 0.00509 | -0.079 | 135.004
2.5 | 0.746 | 0.00521 | -0.08 | 143.147
3 | 0.802 | 0.00539 | -0.08 | 148.641
3.5 | 0.86 | 0.00577 | -0.081 | 148.874
4 | 0.916 | 0.00588 | -0.081 | 155.727
4.5 | 0.972 | 0.00585 | -0.081 | 166.086
5 | 1.026 | 0.00628 | -0.082 | 163.316
5.5 | 1.078 | 0.00694 | -0.082 | 155.332
6 | 1.126 | 0.00939 | -0.082 | 119.965
6.5 | 1.171 | 0.00934 | -0.083 | 125.411
7 | 1.212 | 0.00977 | -0.083 | 124.116
7.5 | 1.249 | 0.01026 | -0.083 | 121.652
8 | 1.273 | 0.01088 | -0.083 | 117.02
8.5 | 1.29 | 0.01153 | -0.084 | 111.884
9 | 1.298 | 0.01218 | -0.084 | 106.618
9.5 | 1.297 | 0.01292 | -0.084 | 100.388
10 | 1.286 | 0.01395 | -0.084 | 92.143
10.5 | 1.266 | 0.01479 | -0.084 | 85.613
11 | 1.237 | 0.01603 | -0.085 | 77.151
11.5 | 1.2 | 0.01727 | -0.085 | 69.472
12 | 1.158 | 0.01827 | -0.085 | 63.365
12.5 | 1.109 | 0.01956 | -0.085 | 56.705
13 | 1.055 | 0.02128 | -0.085 | 49.575
13.5 | 0.999 | 0.02301 | -0.085 | 43.419
14 | 0.936 | 0.02665 | -0.084 | 35.104

## 108. Re 10M Mach 0.10 (2)
BIGFOIL.COM POLAR EXPORT
NACA63-610 a=0.5
NACA63-610 a=0.5 |  |  |  | Cl Max: | 1.8344 | at alpha= | 19.5 | deg
XFOIL ncrit=9 |  |  |  | L/D Max: | 197.357 | at alpha= | 3 | deg
Re: | 10000000 |  |  | Cd Min: | 0.0745 | at alpha= | 20 | deg
Mach: | 0.1 |  |  | Cl=0 at alpha= | -3.8394 | deg
|  |  |  | @ Cl=0.1, Cd= | 0.0051342
|  |  |  | @ Cl=0.4, Cd= | 0.0046121
|  |  |  | @ Cl=0.6, Cd= | 0.0040296
alpha (deg) | Cl | Cd | Cm | Cl/Cd
-15.5 | -1.1708 | 0.03435 | -0.083 | -34.0844
-15 | -1.1925 | 0.02579 | -0.083 | -46.2389
-14.5 | -1.1715 | 0.02077 | -0.0823 | -56.4035
-14 | -1.1324 | 0.01787 | -0.0817 | -63.3688
-13.5 | -1.0859 | 0.01595 | -0.0812 | -68.0815
-13 | -1.0356 | 0.01456 | -0.0809 | -71.1264
-12.5 | -0.9832 | 0.01347 | -0.0805 | -72.9918
-11 | -0.8209 | 0.01075 | -0.08 | -76.3628
-10.5 | -0.766 | 0.00984 | -0.0799 | -77.8455
-10 | -0.71 | 0.00921 | -0.0798 | -77.0901
-9.5 | -0.6533 | 0.00875 | -0.0799 | -74.6629
-9 | -0.5962 | 0.00835 | -0.08 | -71.4012
-8 | -0.4818 | 0.00758 | -0.0802 | -63.562
-7.5 | -0.4246 | 0.00707 | -0.0803 | -60.0566
-7 | -0.367 | 0.00672 | -0.0805 | -54.6131
-6.5 | -0.3092 | 0.00646 | -0.0808 | -47.8638
-6 | -0.2511 | 0.00628 | -0.0811 | -39.9841
-5.5 | -0.193 | 0.00611 | -0.0814 | -31.5876
-5 | -0.135 | 0.00581 | -0.0817 | -23.2358
-4.5 | -0.0769 | 0.00557 | -0.0821 | -13.8061
-4 | -0.0187 | 0.00538 | -0.0824 | -3.4758
-3.5 | 0.0395 | 0.00527 | -0.0828 | 7.4953
-3 | 0.0979 | 0.00514 | -0.0833 | 19.0467
-2.5 | 0.1562 | 0.00498 | -0.0837 | 31.3655
-2 | 0.2145 | 0.00491 | -0.0842 | 43.6864
-1.5 | 0.2729 | 0.00479 | -0.0846 | 56.9729
-1 | 0.3313 | 0.00472 | -0.0851 | 70.1907
-0.5 | 0.3896 | 0.00463 | -0.0856 | 84.1469
0 | 0.4477 | 0.00453 | -0.0861 | 98.83
0.5 | 0.5059 | 0.00434 | -0.0867 | 116.5668
1 | 0.5638 | 0.00413 | -0.0874 | 136.5133
1.5 | 0.6215 | 0.00397 | -0.088 | 156.5491
2 | 0.6788 | 0.00401 | -0.0886 | 169.2768
2.5 | 0.7355 | 0.00407 | -0.0891 | 180.7125
3 | 0.7914 | 0.00401 | -0.0895 | 197.3566
4 | 0.8951 | 0.00526 | -0.089 | 170.1711
4.5 | 0.9483 | 0.00595 | -0.089 | 159.3782
5 | 1.0017 | 0.00656 | -0.089 | 152.6982
5.5 | 1.0543 | 0.00719 | -0.0888 | 146.6342
6 | 1.1072 | 0.00772 | -0.0886 | 143.4197
6.5 | 1.1603 | 0.00817 | -0.0885 | 142.0196
7 | 1.2133 | 0.00859 | -0.0884 | 141.2456
7.5 | 1.2658 | 0.00901 | -0.0882 | 140.4883
8 | 1.3169 | 0.00951 | -0.0878 | 138.4753
8.5 | 1.367 | 0.01005 | -0.0873 | 136.0199
9 | 1.4153 | 0.01066 | -0.0864 | 132.7674
9.5 | 1.4626 | 0.01128 | -0.0855 | 129.6631
10 | 1.5074 | 0.012 | -0.0841 | 125.6167
10.5 | 1.5511 | 0.01266 | -0.0826 | 122.5197
11 | 1.5893 | 0.01352 | -0.0802 | 117.5518
11.5 | 1.616 | 0.01441 | -0.0757 | 112.1443
12 | 1.6346 | 0.01553 | -0.0703 | 105.2543
12.5 | 1.6567 | 0.01691 | -0.0663 | 97.9716
13 | 1.6782 | 0.01858 | -0.0627 | 90.3229
13.5 | 1.6996 | 0.02045 | -0.0595 | 83.11
14 | 1.7206 | 0.0225 | -0.0567 | 76.4711
14.5 | 1.7307 | 0.02553 | -0.0532 | 67.7908
15 | 1.7484 | 0.02817 | -0.0509 | 62.066
15.5 | 1.7682 | 0.03071 | -0.0491 | 57.5773
16 | 1.7761 | 0.03446 | -0.0468 | 51.5409
16.5 | 1.7933 | 0.03758 | -0.0455 | 47.7195
17 | 1.8083 | 0.04109 | -0.0445 | 44.0083
17.5 | 1.8204 | 0.04506 | -0.0437 | 40.3995
18 | 1.8312 | 0.04937 | -0.0432 | 37.0914
18.5 | 1.8289 | 0.05545 | -0.043 | 32.9829
19 | 1.8302 | 0.06142 | -0.0435 | 29.7981
19.5 | 1.8344 | 0.06729 | -0.0443 | 27.2611
20 | 1.8305 | 0.0745 | -0.0459 | 24.5705

## 109. Re 10M Mach 0.25 (1)
BIGFOIL.COM POLAR EXPORT
NACA63-610 a=0.5
NACA63-610 a=0.5 |  |  |  | Cl Max: | 1.289 | at alpha= | 8.5 | deg
JavaFoil+Calcfoil stall+Eppler ext transition |  |  |  | L/D Max: | 166.832 | at alpha= | 4.5 | deg
Re: | 10000000 |  |  | Cd Min: | 0.00493 | at alpha= | 0.5 | deg
Mach: | 0.25 |  |  | Cl=0 at alpha= | -3.8083 | deg
|  |  |  | @ Cl=0.1, Cd= | 0.005847
|  |  |  | @ Cl=0.4, Cd= | 0.0057485
|  |  |  | @ Cl=0.6, Cd= | 0.03264
alpha (deg) | Cl | Cd | Cm | Cl/Cd
-14 | -0.059 | 0.09734 | -0.035 | -0.603
-13.5 | -0.056 | 0.09259 | -0.035 | -0.603
-13 | -0.132 | 0.08784 | -0.035 | -1.507
-12.5 | -0.181 | 0.08237 | -0.035 | -2.2
-12 | -0.22 | 0.07787 | -0.036 | -2.821
-11.5 | -0.252 | 0.07346 | -0.035 | -3.427
-11 | -0.278 | 0.06979 | -0.035 | -3.986
-10.5 | -0.299 | 0.06521 | -0.036 | -4.585
-10 | -0.313 | 0.06258 | -0.035 | -5.006
-9.5 | -0.321 | 0.05927 | -0.035 | -5.417
-9 | -0.322 | 0.05586 | -0.035 | -5.762
-8.5 | -0.316 | 0.05254 | -0.036 | -6.014
-8 | -0.304 | 0.04795 | -0.038 | -6.333
-7.5 | -0.285 | 0.04407 | -0.041 | -6.473
-7 | -0.259 | 0.04239 | -0.04 | -6.113
-6.5 | -0.282 | 0.00678 | -0.075 | -41.576
-6 | -0.238 | 0.00663 | -0.076 | -35.882
-5.5 | -0.189 | 0.00647 | -0.076 | -29.23
-5 | -0.136 | 0.00629 | -0.076 | -21.659
-4.5 | -0.081 | 0.00611 | -0.077 | -13.199
-4 | -0.023 | 0.00597 | -0.077 | -3.808
-3.5 | 0.037 | 0.00591 | -0.077 | 6.177
-3 | 0.097 | 0.00585 | -0.078 | 16.527
-2.5 | 0.157 | 0.00579 | -0.078 | 27.163
-2 | 0.218 | 0.00575 | -0.079 | 37.998
-1.5 | 0.28 | 0.0057 | -0.079 | 49.066
-1 | 0.341 | 0.00572 | -0.079 | 59.602
-0.5 | 0.403 | 0.00575 | -0.08 | 70.144
0 | 0.464 | 0.00525 | -0.08 | 88.436
0.5 | 0.524 | 0.00493 | -0.08 | 106.465
1 | 0.585 | 0.00495 | -0.081 | 118.215
1.5 | 0.646 | 0.00503 | -0.081 | 128.333
2 | 0.706 | 0.00515 | -0.082 | 137.094
2.5 | 0.767 | 0.00526 | -0.082 | 145.805
3 | 0.823 | 0.0055 | -0.082 | 149.821
3.5 | 0.883 | 0.00587 | -0.083 | 150.465
4 | 0.941 | 0.00566 | -0.083 | 166.242
4.5 | 0.998 | 0.00598 | -0.084 | 166.832
5 | 1.052 | 0.00657 | -0.084 | 160.109
5.5 | 1.105 | 0.00859 | -0.084 | 128.658
6 | 1.152 | 0.0098 | -0.084 | 117.549
6.5 | 1.196 | 0.00978 | -0.085 | 122.306
7 | 1.234 | 0.01028 | -0.085 | 120.11
7.5 | 1.266 | 0.0109 | -0.085 | 116.136
8 | 1.283 | 0.0116 | -0.085 | 110.625
8.5 | 1.289 | 0.01236 | -0.086 | 104.24
9 | 1.28 | 0.01327 | -0.086 | 96.479
9.5 | 1.258 | 0.01417 | -0.086 | 88.758
10 | 1.22 | 0.01522 | -0.086 | 80.175
10.5 | 1.166 | 0.01645 | -0.086 | 70.893
11 | 1.097 | 0.01781 | -0.086 | 61.62
11.5 | 1.013 | 0.01987 | -0.086 | 50.972
12 | 0.916 | 0.02215 | -0.086 | 41.378
12.5 | 0.815 | 0.0235 | -0.086 | 34.679
13 | 0.702 | 0.0265 | -0.086 | 26.478
13.5 | 0.579 | 0.03264 | -0.084 | 17.736

## 110. Re 10M Mach 0.25 (2)
BIGFOIL.COM POLAR EXPORT
NACA63-610 a=0.5
NACA63-610 a=0.5 |  |  |  | Cl Max: | 1.7141 | at alpha= | 15.5 | deg
XFOIL ncrit=9 |  |  |  | L/D Max: | 203.682 | at alpha= | 3 | deg
Re: | 10000000 |  |  | Cd Min: | 0.18125 | at alpha= | -15.5 | deg
Mach: | 0.25 |  |  | Cl=0 at alpha= | -3.8281 | deg
|  |  |  | @ Cl=0.1, Cd= | 0.0051912
|  |  |  | @ Cl=0.4, Cd= | 0.0046543
|  |  |  | @ Cl=0.6, Cd= | 0.004102
alpha (deg) | Cl | Cd | Cm | Cl/Cd
-15.5 | -0.4764 | 0.18125 | 0.0052 | -2.6284
-15 | -0.4618 | 0.1724 | 0.0006 | -2.6787
-14.5 | -0.4569 | 0.15926 | -0.0047 | -2.8689
-13.5 | -0.4243 | 0.14449 | -0.0131 | -2.9365
-12.5 | -0.4155 | 0.12331 | -0.0235 | -3.3696
-12 | -0.4038 | 0.11571 | -0.0277 | -3.4898
-11.5 | -0.4295 | 0.09983 | -0.036 | -4.3023
-11 | -0.4716 | 0.0833 | -0.0456 | -5.6615
-10.5 | -0.7904 | 0.01869 | -0.0899 | -42.29
-10 | -0.7485 | 0.01364 | -0.0894 | -54.8754
-9.5 | -0.6935 | 0.01115 | -0.0885 | -62.1973
-9 | -0.6338 | 0.00981 | -0.0876 | -64.6075
-8.5 | -0.5723 | 0.00903 | -0.0869 | -63.3776
-8 | -0.5105 | 0.00847 | -0.0864 | -60.2715
-7.5 | -0.4487 | 0.00798 | -0.0859 | -56.2281
-7 | -0.3879 | 0.00722 | -0.0855 | -53.7258
-6.5 | -0.3265 | 0.00678 | -0.0853 | -48.1563
-5.5 | -0.2037 | 0.00626 | -0.0852 | -32.5399
-5 | -0.1425 | 0.00607 | -0.0852 | -23.4761
-4.5 | -0.0817 | 0.00569 | -0.0853 | -14.3585
-4 | -0.0209 | 0.00546 | -0.0855 | -3.8278
-3.5 | 0.0399 | 0.00531 | -0.0858 | 7.5141
-3 | 0.1006 | 0.00519 | -0.0861 | 19.3834
-2.5 | 0.1612 | 0.00503 | -0.0864 | 32.0477
-1.5 | 0.2822 | 0.00481 | -0.0873 | 58.6694
-1 | 0.3426 | 0.00474 | -0.0878 | 72.2785
-0.5 | 0.4029 | 0.00465 | -0.0883 | 86.6452
0 | 0.4631 | 0.00455 | -0.0888 | 101.7802
0.5 | 0.5232 | 0.00437 | -0.0894 | 119.7254
1 | 0.5831 | 0.00415 | -0.0901 | 140.506
1.5 | 0.6429 | 0.00398 | -0.0908 | 161.5327
2 | 0.7022 | 0.00402 | -0.0913 | 174.6766
2.5 | 0.7608 | 0.00409 | -0.0918 | 186.0147
3 | 0.8188 | 0.00402 | -0.0922 | 203.6816
3.5 | 0.8702 | 0.00467 | -0.0915 | 186.3383
4 | 0.9256 | 0.00535 | -0.0915 | 173.0093
4.5 | 0.9801 | 0.00614 | -0.0912 | 159.6254
5 | 1.0351 | 0.00677 | -0.091 | 152.8951
5.5 | 1.0892 | 0.00746 | -0.0906 | 146.0054
6 | 1.1442 | 0.00799 | -0.0902 | 143.204
6.5 | 1.1994 | 0.00846 | -0.0898 | 141.773
7 | 1.2539 | 0.00894 | -0.0892 | 140.2573
7.5 | 1.3076 | 0.00946 | -0.0885 | 138.2241
8 | 1.3605 | 0.01 | -0.0876 | 136.05
8.5 | 1.4103 | 0.0107 | -0.0861 | 131.8037
9 | 1.4582 | 0.01144 | -0.0843 | 127.465
9.5 | 1.5043 | 0.01219 | -0.0822 | 123.4044
10 | 1.5462 | 0.01302 | -0.0794 | 118.7558
10.5 | 1.5712 | 0.01396 | -0.0736 | 112.5501
11 | 1.5905 | 0.01533 | -0.0678 | 103.7508
11.5 | 1.6141 | 0.01696 | -0.0633 | 95.171
12 | 1.6366 | 0.01892 | -0.0592 | 86.5011
12.5 | 1.6561 | 0.0213 | -0.0553 | 77.7512
13 | 1.6696 | 0.02433 | -0.0513 | 68.6231
13.5 | 1.681 | 0.02776 | -0.0478 | 60.5548
14 | 1.7088 | 0.03008 | -0.0457 | 56.8085
14.5 | 1.6988 | 0.03575 | -0.0421 | 47.5189
15 | 1.7063 | 0.04039 | -0.0401 | 42.2456
15.5 | 1.7141 | 0.04528 | -0.0387 | 37.8556
16 | 1.7032 | 0.05257 | -0.0379 | 32.3987
16.5 | 1.6928 | 0.06042 | -0.0382 | 28.0172
17 | 1.6769 | 0.06961 | -0.0396 | 24.0899
17.5 | 1.6524 | 0.08066 | -0.0427 | 20.486
18 | 1.6214 | 0.09366 | -0.0476 | 17.3116
18.5 | 1.5867 | 0.10823 | -0.0544 | 14.6604
19 | 1.5515 | 0.12381 | -0.0628 | 12.5313
19.5 | 1.5169 | 0.1401 | -0.0726 | 10.8273
20 | 1.4824 | 0.15702 | -0.0835 | 9.4408

## 111. Re 10M Mach 0.50 (1)
BIGFOIL.COM POLAR EXPORT
NACA63-610 a=0.5
NACA63-610 a=0.5 |  |  |  | Cl Max: | 1.289 | at alpha= | 20 | deg
JavaFoil+Calcfoil stall+Eppler ext transition |  |  |  | L/D Max: | 170 | at alpha= | 3 | deg
Re: | 10000000 |  |  | Cd Min: | 0.00513 | at alpha= | 0.5 | deg
Mach: | 0.5 |  |  | Cl=0 at alpha= | -3.8125 | deg
|  |  |  | @ Cl=0.1, Cd= | 0.0060615
|  |  |  | @ Cl=0.4, Cd= | 0.0058727
|  |  |  | @ Cl=0.6, Cd= | 0.0051403
alpha (deg) | Cl | Cd | Cm | Cl/Cd
-20 | -0.893 | 0.14725 | -0.045 | -6.061
-19.5 | -0.864 | 0.14204 | -0.045 | -6.085
-19 | -0.836 | 0.13695 | -0.044 | -6.104
-18.5 | -0.809 | 0.12864 | -0.044 | -6.289
-18 | -0.782 | 0.12186 | -0.044 | -6.417
-17.5 | -0.755 | 0.12592 | -0.045 | -5.993
-17 | -0.726 | 0.12154 | -0.044 | -5.973
-16.5 | -0.696 | 0.12775 | -0.041 | -5.449
-16 | -0.672 | 0.10633 | -0.044 | -6.316
-15.5 | -0.645 | 0.09954 | -0.045 | -6.483
-15 | -0.62 | 0.09085 | -0.048 | -6.83
-14.5 | -0.587 | 0.10285 | -0.042 | -5.709
-14 | -0.56 | 0.09655 | -0.042 | -5.797
-13.5 | -0.533 | 0.08739 | -0.043 | -6.101
-13 | -0.507 | 0.08014 | -0.045 | -6.323
-12.5 | -0.481 | 0.07348 | -0.047 | -6.543
-12 | -0.456 | 0.06636 | -0.05 | -6.865
-11.5 | -0.433 | 0.05667 | -0.055 | -7.644
-11 | -0.394 | 0.07694 | -0.04 | -5.117
-10.5 | -0.366 | 0.06821 | -0.04 | -5.371
-10 | -0.34 | 0.06079 | -0.043 | -5.59
-9.5 | -0.313 | 0.0562 | -0.045 | -5.569
-9 | -0.287 | 0.04984 | -0.049 | -5.767
-8.5 | -0.267 | 0.03835 | -0.059 | -6.952
-8 | -0.23 | 0.0493 | -0.043 | -4.659
-7.5 | -0.201 | 0.04972 | -0.039 | -4.052
-7 | -0.174 | 0.05008 | -0.037 | -3.471
-6.5 | -0.147 | 0.04257 | -0.042 | -3.454
-6 | -0.12 | 0.03904 | -0.045 | -3.074
-5.5 | -0.092 | 0.03974 | -0.039 | -2.319
-5 | -0.104 | 0.03623 | -0.041 | -2.873
-4.5 | -0.084 | 0.00644 | -0.086 | -13.041
-4 | -0.024 | 0.00625 | -0.086 | -3.912
-3.5 | 0.04 | 0.00616 | -0.087 | 6.482
-3 | 0.107 | 0.00605 | -0.087 | 17.604
-2.5 | 0.175 | 0.00599 | -0.087 | 29.148
-2 | 0.243 | 0.00593 | -0.088 | 40.986
-1.5 | 0.312 | 0.00585 | -0.088 | 53.324
-1 | 0.381 | 0.00587 | -0.089 | 64.895
-0.5 | 0.451 | 0.00588 | -0.089 | 76.624
0 | 0.518 | 0.00518 | -0.089 | 100.011
0.5 | 0.586 | 0.00513 | -0.09 | 114.347
1 | 0.654 | 0.00518 | -0.09 | 126.25
1.5 | 0.721 | 0.00527 | -0.091 | 136.843
2 | 0.789 | 0.00541 | -0.091 | 145.993
2.5 | 0.857 | 0.00562 | -0.092 | 152.512
3 | 0.919 | 0.0054 | -0.092 | 170
3.5 | 0.984 | 0.00584 | -0.092 | 168.446
4 | 1.047 | 0.00739 | -0.093 | 141.749
4.5 | 1.107 | 0.00821 | -0.093 | 134.749
5 | 1.161 | 0.00952 | -0.093 | 121.927
5.5 | 1.209 | 0.01118 | -0.093 | 108.104
6 | 1.249 | 0.01199 | -0.093 | 104.168
6.5 | 1.274 | 0.01236 | -0.094 | 103.086
7 | 1.274 | 0.01348 | -0.094 | 94.501
7.5 | 1.222 | 0.01489 | -0.094 | 82.077
8 | 0.758 | 0.01654 | -0.094 | 45.794
8.5 | 0.783 | 0.01857 | -0.094 | 42.165
9 | 0.816 | 0.0183 | -0.094 | 44.61
9.5 | 0.843 | 0.02055 | -0.094 | 41.024
10 | 0.858 | 0.02498 | -0.093 | 34.372
10.5 | 0.901 | 0.02232 | -0.095 | 40.363
11 | 0.924 | 0.02578 | -0.094 | 35.833
11.5 | 0.815 | 0.07802 | -0.058 | 10.45
12 | 0.982 | 0.02761 | -0.095 | 35.55
12.5 | 0.999 | 0.03309 | -0.094 | 30.19
13 | 0.995 | 0.04654 | -0.09 | 21.377
13.5 | 1.053 | 0.03584 | -0.095 | 29.367
14 | 1.067 | 0.04289 | -0.093 | 24.877
14.5 | 1.087 | 0.0489 | -0.093 | 22.237
15 | 0.99 | 0.1062 | -0.06 | 9.325
15.5 | 1.095 | 0.0713 | -0.086 | 15.362
16 | 1.15 | 0.06382 | -0.091 | 18.011
16.5 | 1.1 | 0.10728 | -0.076 | 10.255
17 | 1.218 | 0.05835 | -0.094 | 20.875
17.5 | 1.251 | 0.05941 | -0.095 | 21.053
18 | 1.268 | 0.06769 | -0.094 | 18.73
18.5 | 1.177 | 0.13994 | -0.07 | 8.408
19 | 1.214 | 0.1379 | -0.075 | 8.805
19.5 | 1.26 | 0.12931 | -0.081 | 9.741
20 | 1.289 | 0.13258 | -0.083 | 9.723

## 112. Re 10M Mach 0.50 (2)
BIGFOIL.COM POLAR EXPORT
NACA63-610 a=0.5
NACA63-610 a=0.5 |  |  |  | Cl Max: | 1.489 | at alpha= | 8.5 | deg
XFOIL ncrit=9 |  |  |  | L/D Max: | 227.019 | at alpha= | 3 | deg
Re: | 10000000 |  |  | Cd Min: | 0.12308 | at alpha= | 13.5 | deg
Mach: | 0.5 |  |  | Cl=0 at alpha= | -99 | deg
|  |  |  | @ Cl=0.1, Cd= | 0.00466
|  |  |  | @ Cl=0.4, Cd= | 0.00466
|  |  |  | @ Cl=0.6, Cd= | 0.0044952
alpha (deg) | Cl | Cd | Cm | Cl/Cd
0 | 0.533 | 0.00466 | -0.1009 | 114.3777
0.5 | 0.6021 | 0.00449 | -0.1016 | 134.098
1 | 0.6712 | 0.00425 | -0.1023 | 157.9294
1.5 | 0.7401 | 0.00406 | -0.1031 | 182.2906
2 | 0.8091 | 0.00409 | -0.1037 | 197.824
2.5 | 0.8774 | 0.00416 | -0.1041 | 210.9135
3 | 0.9444 | 0.00416 | -0.1043 | 227.0192
3.5 | 1.0021 | 0.00464 | -0.1026 | 215.9698
4 | 1.0637 | 0.00583 | -0.102 | 182.4528
4.5 | 1.1215 | 0.00697 | -0.1003 | 160.9039
5 | 1.1796 | 0.00795 | -0.0983 | 148.3774
5.5 | 1.2381 | 0.0088 | -0.096 | 140.6932
6 | 1.2981 | 0.00947 | -0.0936 | 137.075
6.5 | 1.3554 | 0.0102 | -0.0904 | 132.8824
7 | 1.4071 | 0.01104 | -0.0861 | 127.4547
7.5 | 1.4327 | 0.01221 | -0.0779 | 117.3382
8 | 1.4641 | 0.01392 | -0.0715 | 105.1796
8.5 | 1.489 | 0.01645 | -0.0649 | 90.5167
9 | 1.4886 | 0.02078 | -0.0572 | 71.6362
9.5 | 1.4697 | 0.02665 | -0.0498 | 55.1482
10 | 1.4436 | 0.03362 | -0.0434 | 42.9387
10.5 | 1.4175 | 0.04173 | -0.0388 | 33.9684
11 | 1.3853 | 0.05171 | -0.0372 | 26.7898
11.5 | 1.3517 | 0.06313 | -0.0385 | 21.4114
12 | 1.3157 | 0.07626 | -0.0428 | 17.2528
12.5 | 1.2805 | 0.09087 | -0.0498 | 14.0916
13 | 1.2486 | 0.10662 | -0.0588 | 11.7107
13.5 | 1.2213 | 0.12308 | -0.0694 | 9.9228

## 113. Re 12M Mach 0.00 (1)
BIGFOIL.COM POLAR EXPORT
NACA63-610 a=0.5
NACA63-610 a=0.5 |  |  |  | Cl Max: | 1.303 | at alpha= | 9.5 | deg
JavaFoil+Calcfoil stall+Eppler ext transition |  |  |  | L/D Max: | 159.025 | at alpha= | 5 | deg
Re: | 12000000 |  |  | Cd Min: | 0.00495 | at alpha= | 1 | deg
Mach: | 0 |  |  | Cl=0 at alpha= | -3.807 | deg
|  |  |  | @ Cl=0.1, Cd= | 0.0057449
|  |  |  | @ Cl=0.4, Cd= | 0.0055971
|  |  |  | @ Cl=0.6, Cd= | 0.0049841
alpha (deg) | Cl | Cd | Cm | Cl/Cd
-17 | -0.303 | 0.12649 | -0.033 | -2.398
-16.5 | -0.318 | 0.12154 | -0.033 | -2.615
-16 | -0.332 | 0.11615 | -0.033 | -2.863
-15.5 | -0.347 | 0.11062 | -0.034 | -3.14
-15 | -0.362 | 0.10518 | -0.034 | -3.44
-14.5 | -0.376 | 0.10017 | -0.034 | -3.754
-14 | -0.389 | 0.09533 | -0.034 | -4.085
-13.5 | -0.402 | 0.08977 | -0.034 | -4.475
-13 | -0.409 | 0.08455 | -0.034 | -4.84
-12.5 | -0.414 | 0.08133 | -0.033 | -5.089
-12 | -0.417 | 0.07592 | -0.034 | -5.491
-11.5 | -0.417 | 0.07163 | -0.034 | -5.821
-11 | -0.414 | 0.06836 | -0.034 | -6.061
-10.5 | -0.408 | 0.06406 | -0.034 | -6.374
-10 | -0.399 | 0.0603 | -0.035 | -6.622
-9.5 | -0.387 | 0.05644 | -0.036 | -6.849
-9 | -0.371 | 0.05192 | -0.038 | -7.14
-8.5 | -0.351 | 0.04782 | -0.04 | -7.341
-8 | -0.402 | 0.0068 | -0.072 | -59.119
-7.5 | -0.367 | 0.00688 | -0.072 | -53.349
-7 | -0.327 | 0.00672 | -0.073 | -48.752
-6.5 | -0.284 | 0.0065 | -0.073 | -43.709
-6 | -0.237 | 0.00634 | -0.073 | -37.348
-5.5 | -0.187 | 0.00618 | -0.074 | -30.174
-5 | -0.134 | 0.00605 | -0.074 | -22.101
-4.5 | -0.079 | 0.00592 | -0.074 | -13.307
-4 | -0.022 | 0.00587 | -0.075 | -3.767
-3.5 | 0.035 | 0.00579 | -0.075 | 6.129
-3 | 0.094 | 0.00575 | -0.075 | 16.323
-2.5 | 0.153 | 0.0057 | -0.076 | 26.751
-2 | 0.212 | 0.00565 | -0.076 | 37.475
-1.5 | 0.271 | 0.00562 | -0.076 | 48.228
-1 | 0.33 | 0.00562 | -0.077 | 58.815
-0.5 | 0.39 | 0.00567 | -0.077 | 68.849
0 | 0.449 | 0.00524 | -0.078 | 85.75
0.5 | 0.508 | 0.00527 | -0.078 | 96.505
1 | 0.567 | 0.00495 | -0.078 | 114.383
1.5 | 0.625 | 0.00501 | -0.079 | 124.741
2 | 0.684 | 0.00512 | -0.079 | 133.511
2.5 | 0.742 | 0.00529 | -0.079 | 140.379
3 | 0.798 | 0.00557 | -0.08 | 143.244
3.5 | 0.855 | 0.00583 | -0.08 | 146.733
4 | 0.912 | 0.006 | -0.081 | 151.947
4.5 | 0.967 | 0.00634 | -0.081 | 152.514
5 | 1.021 | 0.00642 | -0.081 | 159.025
5.5 | 1.073 | 0.00723 | -0.082 | 148.423
6 | 1.122 | 0.00907 | -0.082 | 123.708
6.5 | 1.167 | 0.00951 | -0.082 | 122.711
7 | 1.209 | 0.00945 | -0.083 | 127.987
7.5 | 1.246 | 0.00991 | -0.083 | 125.774
8 | 1.273 | 0.01041 | -0.083 | 122.218
8.5 | 1.291 | 0.01104 | -0.083 | 116.958
9 | 1.301 | 0.01168 | -0.084 | 111.377
9.5 | 1.303 | 0.0123 | -0.084 | 105.943
10 | 1.295 | 0.01328 | -0.084 | 97.519
10.5 | 1.28 | 0.01403 | -0.084 | 91.184
11 | 1.255 | 0.01514 | -0.084 | 82.906
11.5 | 1.224 | 0.01613 | -0.085 | 75.904
12 | 1.187 | 0.01706 | -0.085 | 69.59
12.5 | 1.144 | 0.01849 | -0.085 | 61.879
13 | 1.097 | 0.01977 | -0.085 | 55.482
13.5 | 1.047 | 0.02131 | -0.085 | 49.142
14 | 0.991 | 0.02432 | -0.085 | 40.748
14.5 | 0.941 | 0.02541 | -0.085 | 37.023

## 114. Re 12M Mach 0.00 (2)
BIGFOIL.COM POLAR EXPORT
NACA63-610 a=0.5
NACA63-610 a=0.5 |  |  |  | Cl Max: | 1.883 | at alpha= | 20 | deg
XFOIL ncrit=9 |  |  |  | L/D Max: | 183.333 | at alpha= | 3 | deg
Re: | 12000000 |  |  | Cd Min: | 0.06366 | at alpha= | 20 | deg
Mach: | 0 |  |  | Cl=0 at alpha= | -3.8395 | deg
|  |  |  | @ Cl=0.1, Cd= | 0.0049643
|  |  |  | @ Cl=0.4, Cd= | 0.0044999
|  |  |  | @ Cl=0.6, Cd= | 0.0040567
alpha (deg) | Cl | Cd | Cm | Cl/Cd
-17 | -1.3235 | 0.03103 | -0.0821 | -42.6523
-16.5 | -1.3181 | 0.02654 | -0.0809 | -49.6647
-16 | -1.2909 | 0.02352 | -0.0801 | -54.8852
-15.5 | -1.2555 | 0.02105 | -0.0795 | -59.6437
-15 | -1.2218 | 0.0178 | -0.0788 | -68.6404
-14.5 | -1.178 | 0.01588 | -0.0784 | -74.1814
-14 | -1.1297 | 0.01457 | -0.0781 | -77.536
-13.5 | -1.0792 | 0.01354 | -0.078 | -79.7046
-13 | -1.0274 | 0.01266 | -0.0779 | -81.1532
-12.5 | -0.9746 | 0.0119 | -0.0779 | -81.8992
-12 | -0.9212 | 0.01119 | -0.0779 | -82.3235
-11 | -0.8131 | 0.00978 | -0.078 | -83.1391
-10.5 | -0.7586 | 0.00906 | -0.078 | -83.7307
-10 | -0.7032 | 0.00857 | -0.0782 | -82.0537
-9.5 | -0.6472 | 0.00816 | -0.0784 | -79.3137
-9 | -0.5909 | 0.00781 | -0.0786 | -75.6594
-7.5 | -0.421 | 0.00677 | -0.0794 | -62.1861
-7 | -0.364 | 0.00641 | -0.0796 | -56.7863
-6.5 | -0.3067 | 0.00618 | -0.08 | -49.6278
-6 | -0.2492 | 0.006 | -0.0803 | -41.5333
-5.5 | -0.1916 | 0.00584 | -0.0807 | -32.8082
-5 | -0.134 | 0.00564 | -0.0811 | -23.7589
-4.5 | -0.0763 | 0.00539 | -0.0815 | -14.1558
-4 | -0.0186 | 0.00521 | -0.0819 | -3.5701
-2.5 | 0.1552 | 0.00485 | -0.0832 | 32
-2 | 0.2132 | 0.00474 | -0.0837 | 44.9789
-1.5 | 0.2712 | 0.00466 | -0.0841 | 58.1974
-1 | 0.3292 | 0.00459 | -0.0846 | 71.7211
-0.5 | 0.3871 | 0.00452 | -0.0852 | 85.6416
0 | 0.445 | 0.00443 | -0.0857 | 100.4515
0.5 | 0.5027 | 0.00429 | -0.0862 | 117.1795
1 | 0.5603 | 0.00414 | -0.0869 | 135.3382
1.5 | 0.6175 | 0.00402 | -0.0875 | 153.607
2 | 0.6743 | 0.00406 | -0.088 | 166.0837
2.5 | 0.7307 | 0.00426 | -0.0885 | 171.5258
3 | 0.7865 | 0.00429 | -0.089 | 183.3333
3.5 | 0.8379 | 0.00505 | -0.089 | 165.9208
4.5 | 0.9427 | 0.00591 | -0.0886 | 159.5093
5 | 0.9963 | 0.00643 | -0.0887 | 154.9456
5.5 | 1.0491 | 0.00699 | -0.0886 | 150.0858
6 | 1.1022 | 0.00747 | -0.0886 | 147.5502
6.5 | 1.1555 | 0.00787 | -0.0886 | 146.8234
7 | 1.2082 | 0.00828 | -0.0886 | 145.9179
7.5 | 1.2606 | 0.00867 | -0.0885 | 145.3979
8 | 1.312 | 0.00913 | -0.0883 | 143.7021
8.5 | 1.3621 | 0.00964 | -0.0879 | 141.2967
9 | 1.4108 | 0.01022 | -0.0873 | 138.0431
9.5 | 1.4586 | 0.0108 | -0.0865 | 135.0556
10 | 1.5048 | 0.01143 | -0.0856 | 131.6535
10.5 | 1.5498 | 0.01204 | -0.0844 | 128.7209
11 | 1.5899 | 0.01287 | -0.0825 | 123.5354
11.5 | 1.6274 | 0.01369 | -0.0802 | 118.8751
12 | 1.65 | 0.01457 | -0.0752 | 113.2464
12.5 | 1.6688 | 0.01571 | -0.0702 | 106.2253
13 | 1.6892 | 0.01716 | -0.0661 | 98.4382
13.5 | 1.712 | 0.01872 | -0.0629 | 91.453
14 | 1.7388 | 0.02015 | -0.0605 | 86.2928
14.5 | 1.753 | 0.0226 | -0.0571 | 77.5664
15 | 1.7738 | 0.02474 | -0.0547 | 71.6977
15.5 | 1.7938 | 0.02701 | -0.0526 | 66.4124
16 | 1.8064 | 0.03003 | -0.0503 | 60.1532
16.5 | 1.8237 | 0.0328 | -0.0487 | 55.6006
17 | 1.8401 | 0.0358 | -0.0473 | 51.3994
17.5 | 1.853 | 0.03929 | -0.0461 | 47.1621
18 | 1.8655 | 0.04301 | -0.0452 | 43.3736
18.5 | 1.8684 | 0.04799 | -0.0445 | 38.9331
19 | 1.8748 | 0.0528 | -0.0443 | 35.5076
19.5 | 1.8805 | 0.05795 | -0.0446 | 32.4504
20 | 1.883 | 0.06366 | -0.0452 | 29.579

## 115. Re 12M Mach 0.10 (1)
BIGFOIL.COM POLAR EXPORT
NACA63-610 a=0.5
NACA63-610 a=0.5 |  |  |  | Cl Max: | 1.3 | at alpha= | 9 | deg
JavaFoil+Calcfoil stall+Eppler ext transition |  |  |  | L/D Max: | 162.815 | at alpha= | 4.5 | deg
Re: | 12000000 |  |  | Cd Min: | 0.00497 | at alpha= | 1 | deg
Mach: | 0.1 |  |  | Cl=0 at alpha= | -3.8103 | deg
|  |  |  | @ Cl=0.1, Cd= | 0.0057449
|  |  |  | @ Cl=0.4, Cd= | 0.005608
|  |  |  | @ Cl=0.6, Cd= | 0.0050068
alpha (deg) | Cl | Cd | Cm | Cl/Cd
-16.5 | -0.276 | 0.12224 | -0.033 | -2.254
-16 | -0.292 | 0.11614 | -0.033 | -2.515
-15.5 | -0.309 | 0.11038 | -0.034 | -2.799
-15 | -0.326 | 0.10595 | -0.034 | -3.076
-14.5 | -0.343 | 0.09964 | -0.034 | -3.439
-14 | -0.359 | 0.09568 | -0.034 | -3.75
-13.5 | -0.374 | 0.08992 | -0.034 | -4.16
-13 | -0.384 | 0.08597 | -0.034 | -4.471
-12.5 | -0.392 | 0.08086 | -0.034 | -4.851
-12 | -0.398 | 0.07635 | -0.034 | -5.211
-11.5 | -0.401 | 0.07167 | -0.034 | -5.592
-11 | -0.401 | 0.0685 | -0.034 | -5.85
-10.5 | -0.397 | 0.06471 | -0.034 | -6.14
-10 | -0.39 | 0.06048 | -0.035 | -6.455
-9.5 | -0.38 | 0.057 | -0.036 | -6.663
-9 | -0.366 | 0.05244 | -0.038 | -6.971
-8.5 | -0.347 | 0.04826 | -0.04 | -7.2
-8 | -0.352 | 0.02267 | -0.06 | -15.511
-7.5 | -0.366 | 0.00691 | -0.073 | -52.929
-7 | -0.327 | 0.00674 | -0.073 | -48.516
-6.5 | -0.284 | 0.00651 | -0.073 | -43.623
-6 | -0.237 | 0.00635 | -0.074 | -37.329
-5.5 | -0.187 | 0.00621 | -0.074 | -30.113
-5 | -0.134 | 0.00607 | -0.074 | -22.079
-4.5 | -0.079 | 0.00593 | -0.075 | -13.331
-4 | -0.022 | 0.00588 | -0.075 | -3.78
-3.5 | 0.036 | 0.0058 | -0.075 | 6.149
-3 | 0.094 | 0.00575 | -0.076 | 16.403
-2.5 | 0.153 | 0.0057 | -0.076 | 26.888
-2 | 0.213 | 0.00566 | -0.076 | 37.572
-1.5 | 0.272 | 0.00563 | -0.077 | 48.366
-1 | 0.332 | 0.00562 | -0.077 | 59.035
-0.5 | 0.392 | 0.00566 | -0.078 | 69.315
0 | 0.452 | 0.00527 | -0.078 | 85.75
0.5 | 0.511 | 0.00526 | -0.078 | 97.16
1 | 0.569 | 0.00497 | -0.079 | 114.472
1.5 | 0.628 | 0.00504 | -0.079 | 124.592
2 | 0.687 | 0.00512 | -0.079 | 134.22
2.5 | 0.746 | 0.00531 | -0.08 | 140.611
3 | 0.801 | 0.0056 | -0.08 | 143.034
3.5 | 0.86 | 0.00586 | -0.081 | 146.697
4 | 0.916 | 0.00599 | -0.081 | 152.846
4.5 | 0.972 | 0.00597 | -0.081 | 162.815
5 | 1.026 | 0.00641 | -0.082 | 160
5.5 | 1.078 | 0.00722 | -0.082 | 149.266
6 | 1.127 | 0.00915 | -0.082 | 123.139
6.5 | 1.172 | 0.00958 | -0.083 | 122.333
7 | 1.213 | 0.00954 | -0.083 | 127.154
7.5 | 1.25 | 0.01 | -0.083 | 124.976
8 | 1.275 | 0.01055 | -0.084 | 120.869
8.5 | 1.292 | 0.01116 | -0.084 | 115.734
9 | 1.3 | 0.01176 | -0.084 | 110.544
9.5 | 1.299 | 0.01246 | -0.084 | 104.218
10 | 1.288 | 0.01345 | -0.084 | 95.759
10.5 | 1.268 | 0.01428 | -0.085 | 88.822
11 | 1.239 | 0.01543 | -0.085 | 80.278
11.5 | 1.202 | 0.01661 | -0.085 | 72.371
12 | 1.16 | 0.01756 | -0.085 | 66.059
12.5 | 1.11 | 0.01897 | -0.085 | 58.528
13 | 1.058 | 0.02028 | -0.085 | 52.156
13.5 | 1.001 | 0.02202 | -0.085 | 45.456
14 | 0.938 | 0.02567 | -0.085 | 36.528

## 116. Re 12M Mach 0.10 (2)
BIGFOIL.COM POLAR EXPORT
NACA63-610 a=0.5
NACA63-610 a=0.5 |  |  |  | Cl Max: | 1.8676 | at alpha= | 19.5 | deg
XFOIL ncrit=9 |  |  |  | L/D Max: | 184.499 | at alpha= | 3 | deg
Re: | 12000000 |  |  | Cd Min: | 0.06948 | at alpha= | 20 | deg
Mach: | 0.1 |  |  | Cl=0 at alpha= | -3.8372 | deg
|  |  |  | @ Cl=0.1, Cd= | 0.0049753
|  |  |  | @ Cl=0.4, Cd= | 0.0045038
|  |  |  | @ Cl=0.6, Cd= | 0.0040646
alpha (deg) | Cl | Cd | Cm | Cl/Cd
-16 | -1.1895 | 0.03594 | -0.0852 | -33.0968
-15.5 | -1.2205 | 0.02897 | -0.0837 | -42.1298
-15 | -1.2042 | 0.0242 | -0.083 | -49.7603
-14.5 | -1.1759 | 0.02009 | -0.0823 | -58.5316
-14 | -1.1367 | 0.01711 | -0.0816 | -66.4348
-13.5 | -1.0903 | 0.01509 | -0.0811 | -72.2531
-13 | -1.0398 | 0.0137 | -0.0807 | -75.8978
-12 | -0.9329 | 0.01178 | -0.0802 | -79.1935
-11.5 | -0.878 | 0.01102 | -0.08 | -79.6733
-11 | -0.8225 | 0.01035 | -0.0799 | -79.4686
-10.5 | -0.7673 | 0.00949 | -0.0798 | -80.8535
-10 | -0.7114 | 0.00882 | -0.0797 | -80.6576
-9.5 | -0.6547 | 0.00833 | -0.0798 | -78.5954
-9 | -0.5975 | 0.00794 | -0.0799 | -75.2519
-7.5 | -0.4252 | 0.00688 | -0.0803 | -61.8023
-7 | -0.3676 | 0.00647 | -0.0805 | -56.8161
-6.5 | -0.3098 | 0.00621 | -0.0807 | -49.8873
-6 | -0.2517 | 0.00602 | -0.081 | -41.8106
-5.5 | -0.1935 | 0.00586 | -0.0814 | -33.0205
-5 | -0.1353 | 0.00568 | -0.0817 | -23.8204
-4.5 | -0.0772 | 0.00541 | -0.082 | -14.2699
-4 | -0.019 | 0.00522 | -0.0824 | -3.6398
-2.5 | 0.1561 | 0.00486 | -0.0837 | 32.1193
-2 | 0.2145 | 0.00474 | -0.0842 | 45.2532
-1.5 | 0.2729 | 0.00467 | -0.0846 | 58.4368
-1 | 0.3313 | 0.00459 | -0.0851 | 72.1786
-0.5 | 0.3895 | 0.00452 | -0.0856 | 86.1726
0 | 0.4478 | 0.00443 | -0.0862 | 101.0835
1 | 0.5638 | 0.00414 | -0.0873 | 136.1836
1.5 | 0.6214 | 0.00402 | -0.088 | 154.5771
2 | 0.6785 | 0.00406 | -0.0885 | 167.1182
2.5 | 0.7353 | 0.00426 | -0.089 | 172.6056
3 | 0.7915 | 0.00429 | -0.0895 | 184.4988
3.5 | 0.8431 | 0.00505 | -0.0895 | 166.9505
4.5 | 0.9484 | 0.00594 | -0.089 | 159.6633
5 | 1.0024 | 0.00646 | -0.0891 | 155.1703
5.5 | 1.0556 | 0.00703 | -0.089 | 150.1565
6 | 1.109 | 0.00751 | -0.0889 | 147.6698
6.5 | 1.1626 | 0.00791 | -0.0889 | 146.9785
7 | 1.2157 | 0.00834 | -0.0888 | 145.7674
7.5 | 1.2684 | 0.00875 | -0.0886 | 144.96
8 | 1.3202 | 0.0092 | -0.0883 | 143.5
8.5 | 1.3706 | 0.00974 | -0.0878 | 140.7187
9 | 1.4194 | 0.01033 | -0.0871 | 137.4056
9.5 | 1.467 | 0.01096 | -0.0861 | 133.8504
10 | 1.5135 | 0.01158 | -0.085 | 130.6995
10.5 | 1.5579 | 0.01224 | -0.0836 | 127.2794
11 | 1.5969 | 0.01312 | -0.0813 | 121.7149
11.5 | 1.6316 | 0.01398 | -0.0783 | 116.7096
12 | 1.6475 | 0.01498 | -0.0721 | 109.98
12.5 | 1.668 | 0.0163 | -0.0676 | 102.3313
13 | 1.6896 | 0.01787 | -0.0638 | 94.5495
13.5 | 1.7125 | 0.01957 | -0.0606 | 87.5064
14 | 1.7398 | 0.0211 | -0.0583 | 82.455
15 | 1.7724 | 0.02616 | -0.0524 | 67.7523
15.5 | 1.7924 | 0.0286 | -0.0504 | 62.6713
16 | 1.8031 | 0.03195 | -0.0481 | 56.4351
16.5 | 1.8201 | 0.03493 | -0.0465 | 52.1071
17 | 1.8359 | 0.03824 | -0.0452 | 48.0099
17.5 | 1.8479 | 0.04205 | -0.0442 | 43.9453
18 | 1.8594 | 0.04615 | -0.0434 | 40.2904
18.5 | 1.8602 | 0.05164 | -0.043 | 36.0225
19 | 1.8636 | 0.05714 | -0.0431 | 32.6146
19.5 | 1.8676 | 0.0628 | -0.0436 | 29.7389
20 | 1.8659 | 0.06948 | -0.0447 | 26.8552

## 117. Re 12M Mach 0.25 (1)
BIGFOIL.COM POLAR EXPORT
NACA63-610 a=0.5
NACA63-610 a=0.5 |  |  |  | Cl Max: | 1.291 | at alpha= | 8.5 | deg
JavaFoil+Calcfoil stall+Eppler ext transition |  |  |  | L/D Max: | 163.325 | at alpha= | 4 | deg
Re: | 12000000 |  |  | Cd Min: | 0.005 | at alpha= | 1 | deg
Mach: | 0.25 |  |  | Cl=0 at alpha= | -3.8083 | deg
|  |  |  | @ Cl=0.1, Cd= | 0.005787
|  |  |  | @ Cl=0.4, Cd= | 0.0056885
|  |  |  | @ Cl=0.6, Cd= | 0.02947
alpha (deg) | Cl | Cd | Cm | Cl/Cd
-14 | -0.059 | 0.09756 | -0.035 | -0.602
-13.5 | -0.056 | 0.09123 | -0.035 | -0.612
-13 | -0.132 | 0.08655 | -0.035 | -1.53
-12.5 | -0.181 | 0.08177 | -0.036 | -2.217
-12 | -0.22 | 0.07701 | -0.036 | -2.853
-11.5 | -0.252 | 0.07334 | -0.036 | -3.433
-11 | -0.278 | 0.06885 | -0.036 | -4.042
-10.5 | -0.299 | 0.06508 | -0.036 | -4.595
-10 | -0.313 | 0.06173 | -0.036 | -5.077
-9.5 | -0.321 | 0.05804 | -0.036 | -5.535
-9 | -0.322 | 0.05559 | -0.035 | -5.794
-8.5 | -0.316 | 0.05212 | -0.036 | -6.065
-8 | -0.304 | 0.04743 | -0.039 | -6.411
-7.5 | -0.286 | 0.04294 | -0.043 | -6.665
-7 | -0.26 | 0.04137 | -0.042 | -6.282
-6.5 | -0.282 | 0.00663 | -0.075 | -42.531
-6 | -0.238 | 0.00648 | -0.076 | -36.743
-5.5 | -0.189 | 0.00631 | -0.076 | -29.958
-5 | -0.136 | 0.00614 | -0.076 | -22.219
-4.5 | -0.081 | 0.00598 | -0.077 | -13.48
-4 | -0.023 | 0.00594 | -0.077 | -3.828
-3.5 | 0.037 | 0.00586 | -0.077 | 6.238
-3 | 0.097 | 0.00579 | -0.078 | 16.688
-2.5 | 0.157 | 0.00573 | -0.078 | 27.456
-2 | 0.218 | 0.0057 | -0.079 | 38.345
-1.5 | 0.28 | 0.00565 | -0.079 | 49.468
-1 | 0.341 | 0.00566 | -0.079 | 60.238
-0.5 | 0.403 | 0.00569 | -0.08 | 70.835
0 | 0.464 | 0.00529 | -0.08 | 87.691
0.5 | 0.524 | 0.00504 | -0.08 | 104.051
1 | 0.585 | 0.005 | -0.081 | 116.994
1.5 | 0.646 | 0.00508 | -0.081 | 127.014
2 | 0.706 | 0.00519 | -0.082 | 136.125
2.5 | 0.767 | 0.00535 | -0.082 | 143.174
3 | 0.823 | 0.00567 | -0.082 | 145.146
3.5 | 0.883 | 0.00597 | -0.083 | 147.944
4 | 0.941 | 0.00576 | -0.083 | 163.325
4.5 | 0.998 | 0.00611 | -0.084 | 163.204
5 | 1.052 | 0.00668 | -0.084 | 157.617
5.5 | 1.105 | 0.00897 | -0.084 | 123.183
6 | 1.153 | 0.00953 | -0.085 | 121.009
6.5 | 1.197 | 0.01004 | -0.085 | 119.247
7 | 1.236 | 0.01003 | -0.085 | 123.241
7.5 | 1.268 | 0.01058 | -0.085 | 119.841
8 | 1.285 | 0.01123 | -0.086 | 114.448
8.5 | 1.291 | 0.01195 | -0.086 | 108.036
9 | 1.283 | 0.01281 | -0.086 | 100.141
9.5 | 1.26 | 0.01366 | -0.086 | 92.22
10 | 1.222 | 0.01473 | -0.086 | 82.976
10.5 | 1.168 | 0.01584 | -0.087 | 73.756
11 | 1.099 | 0.01712 | -0.087 | 64.204
11.5 | 1.015 | 0.01907 | -0.087 | 53.217
12 | 0.919 | 0.02112 | -0.086 | 43.503
12.5 | 0.818 | 0.0222 | -0.087 | 36.837
13 | 0.704 | 0.02529 | -0.086 | 27.838
13.5 | 0.584 | 0.02947 | -0.085 | 19.821

## 118. Re 12M Mach 0.25 (2)
BIGFOIL.COM POLAR EXPORT
NACA63-610 a=0.5
NACA63-610 a=0.5 |  |  |  | Cl Max: | 1.7447 | at alpha= | 15.5 | deg
XFOIL ncrit=9 |  |  |  | L/D Max: | 190.442 | at alpha= | 3 | deg
Re: | 12000000 |  |  | Cd Min: | 0.18052 | at alpha= | -15.5 | deg
Mach: | 0.25 |  |  | Cl=0 at alpha= | -3.8265 | deg
|  |  |  | @ Cl=0.1, Cd= | 0.0050307
|  |  |  | @ Cl=0.4, Cd= | 0.0045334
|  |  |  | @ Cl=0.6, Cd= | 0.0041077
alpha (deg) | Cl | Cd | Cm | Cl/Cd
-15.5 | -0.4782 | 0.18052 | 0.0049 | -2.649
-15 | -0.4619 | 0.1723 | 0.0005 | -2.6808
-13.5 | -0.4497 | 0.13604 | -0.016 | -3.3056
-13 | -0.4375 | 0.12809 | -0.0205 | -3.4156
-12.5 | -0.4224 | 0.12127 | -0.0245 | -3.4831
-12 | -0.4375 | 0.10738 | -0.0317 | -4.0743
-11.5 | -0.4778 | 0.09019 | -0.0417 | -5.2977
-10.5 | -0.8095 | 0.0146 | -0.0905 | -55.4452
-10 | -0.7549 | 0.0121 | -0.0894 | -62.3884
-9.5 | -0.6957 | 0.01059 | -0.0885 | -65.6941
-9 | -0.6359 | 0.00921 | -0.0876 | -69.0445
-8.5 | -0.5741 | 0.0085 | -0.0869 | -67.5412
-8 | -0.512 | 0.00797 | -0.0863 | -64.2409
-7.5 | -0.45 | 0.00754 | -0.0858 | -59.6817
-7 | -0.3885 | 0.007 | -0.0855 | -55.5
-6.5 | -0.3272 | 0.00652 | -0.0852 | -50.184
-6 | -0.2657 | 0.00621 | -0.0851 | -42.7858
-5.5 | -0.2043 | 0.006 | -0.0851 | -34.05
-5 | -0.143 | 0.0058 | -0.0852 | -24.6552
-4.5 | -0.082 | 0.00553 | -0.0853 | -14.8282
-4 | -0.0211 | 0.0053 | -0.0855 | -3.9811
-3.5 | 0.0397 | 0.00513 | -0.0858 | 7.7388
-3 | 0.1004 | 0.00503 | -0.0861 | 19.9602
-2.5 | 0.1611 | 0.00489 | -0.0864 | 32.9448
-2 | 0.2217 | 0.00476 | -0.0869 | 46.5756
-1.5 | 0.2821 | 0.0047 | -0.0873 | 60.0213
-1 | 0.3426 | 0.0046 | -0.0878 | 74.4783
-0.5 | 0.4029 | 0.00453 | -0.0883 | 88.9404
0 | 0.4632 | 0.00445 | -0.0889 | 104.0899
0.5 | 0.5232 | 0.00431 | -0.0894 | 121.3921
1 | 0.5832 | 0.00415 | -0.0901 | 140.5301
1.5 | 0.6428 | 0.004 | -0.0907 | 160.7
2.5 | 0.7606 | 0.00427 | -0.0918 | 178.1265
3 | 0.8189 | 0.0043 | -0.0923 | 190.4419
3.5 | 0.8722 | 0.00507 | -0.0921 | 172.0316
4.5 | 0.9805 | 0.00608 | -0.0913 | 161.2664
5 | 1.036 | 0.00666 | -0.0912 | 155.5556
5.5 | 1.0906 | 0.0073 | -0.0908 | 149.3973
6 | 1.1465 | 0.00775 | -0.0905 | 147.9355
6.5 | 1.202 | 0.00821 | -0.0901 | 146.4068
7 | 1.2571 | 0.00866 | -0.0897 | 145.1617
7.5 | 1.3111 | 0.00917 | -0.089 | 142.9771
8 | 1.3641 | 0.00972 | -0.0881 | 140.3395
8.5 | 1.415 | 0.01037 | -0.0868 | 136.4513
9 | 1.4638 | 0.01109 | -0.0851 | 131.9928
9.5 | 1.5116 | 0.01177 | -0.0833 | 128.4282
10 | 1.5552 | 0.01257 | -0.0807 | 123.7232
10.5 | 1.5881 | 0.01349 | -0.0762 | 117.7242
11 | 1.6036 | 0.01474 | -0.0693 | 108.7924
11.5 | 1.6262 | 0.01629 | -0.0645 | 99.8281
12 | 1.6473 | 0.01824 | -0.06 | 90.3125
12.5 | 1.6656 | 0.02062 | -0.0558 | 80.7759
13 | 1.687 | 0.02302 | -0.0524 | 73.2841
13.5 | 1.705 | 0.02586 | -0.0491 | 65.9319
14 | 1.7327 | 0.02812 | -0.0468 | 61.6181
14.5 | 1.7275 | 0.03318 | -0.043 | 52.0645
15 | 1.736 | 0.03752 | -0.0407 | 46.2687
15.5 | 1.7447 | 0.04213 | -0.039 | 41.4123
16 | 1.7367 | 0.04884 | -0.0377 | 35.559
16.5 | 1.7272 | 0.05629 | -0.0374 | 30.684
17 | 1.7124 | 0.06496 | -0.0383 | 26.3608
17.5 | 1.6892 | 0.07542 | -0.0406 | 22.3972
18 | 1.6591 | 0.08783 | -0.0448 | 18.8899
18.5 | 1.6248 | 0.10181 | -0.0509 | 15.9591
19 | 1.5904 | 0.11677 | -0.0585 | 13.6199
19.5 | 1.5554 | 0.13267 | -0.0676 | 11.7238
20 | 1.5213 | 0.14901 | -0.0779 | 10.2094

## 119. Re 12M Mach 0.50 (1)
BIGFOIL.COM POLAR EXPORT
NACA63-610 a=0.5
NACA63-610 a=0.5 |  |  |  | Cl Max: | 1.276 | at alpha= | 6.5 | deg
JavaFoil+Calcfoil stall+Eppler ext transition |  |  |  | L/D Max: | 166.153 | at alpha= | 3.5 | deg
Re: | 12000000 |  |  | Cd Min: | 0.00519 | at alpha= | 1 | deg
Mach: | 0.5 |  |  | Cl=0 at alpha= | -3.8125 | deg
|  |  |  | @ Cl=0.1, Cd= | 0.0060015
|  |  |  | @ Cl=0.4, Cd= | 0.005819
|  |  |  | @ Cl=0.6, Cd= | 0.0051979
alpha (deg) | Cl | Cd | Cm | Cl/Cd
-20 | -0.894 | 0.14329 | -0.046 | -6.239
-19.5 | -0.865 | 0.13959 | -0.045 | -6.197
-19 | -0.837 | 0.13445 | -0.045 | -6.226
-18.5 | -0.81 | 0.12605 | -0.045 | -6.428
-18 | -0.783 | 0.12018 | -0.045 | -6.519
-17.5 | -0.755 | 0.12393 | -0.045 | -6.094
-17 | -0.727 | 0.11993 | -0.044 | -6.059
-16.5 | -0.697 | 0.12689 | -0.042 | -5.496
-16 | -0.673 | 0.1038 | -0.046 | -6.487
-15.5 | -0.647 | 0.09667 | -0.047 | -6.695
-15 | -0.624 | 0.08671 | -0.05 | -7.193
-14.5 | -0.587 | 0.10146 | -0.042 | -5.787
-14 | -0.56 | 0.09436 | -0.042 | -5.933
-13.5 | -0.534 | 0.08651 | -0.044 | -6.168
-13 | -0.508 | 0.07855 | -0.046 | -6.466
-12.5 | -0.482 | 0.07113 | -0.049 | -6.783
-12 | -0.458 | 0.06303 | -0.052 | -7.272
-11.5 | -0.441 | 0.0484 | -0.06 | -9.12
-11 | -0.394 | 0.0749 | -0.04 | -5.257
-10.5 | -0.366 | 0.06832 | -0.041 | -5.364
-10 | -0.34 | 0.06078 | -0.044 | -5.594
-9.5 | -0.313 | 0.05537 | -0.046 | -5.661
-9 | -0.288 | 0.04898 | -0.05 | -5.878
-8.5 | -0.278 | 0.02623 | -0.068 | -10.608
-8 | -0.23 | 0.04894 | -0.044 | -4.696
-7.5 | -0.202 | 0.0491 | -0.04 | -4.104
-7 | -0.174 | 0.0495 | -0.037 | -3.512
-6.5 | -0.147 | 0.04229 | -0.042 | -3.478
-6 | -0.12 | 0.03847 | -0.046 | -3.124
-5.5 | -0.092 | 0.03967 | -0.04 | -2.324
-5 | -0.104 | 0.036 | -0.042 | -2.893
-4.5 | -0.084 | 0.00632 | -0.086 | -13.271
-4 | -0.024 | 0.00621 | -0.086 | -3.938
-3.5 | 0.04 | 0.0061 | -0.087 | 6.548
-3 | 0.107 | 0.00599 | -0.087 | 17.785
-2.5 | 0.175 | 0.00589 | -0.087 | 29.607
-2 | 0.243 | 0.00585 | -0.088 | 41.549
-1.5 | 0.312 | 0.0058 | -0.088 | 53.78
-1 | 0.381 | 0.0058 | -0.089 | 65.637
-0.5 | 0.451 | 0.00587 | -0.089 | 76.757
0 | 0.518 | 0.00527 | -0.089 | 98.337
0.5 | 0.586 | 0.0052 | -0.09 | 112.666
1 | 0.654 | 0.00519 | -0.09 | 126.043
1.5 | 0.722 | 0.00528 | -0.091 | 136.733
2 | 0.789 | 0.00548 | -0.091 | 144.096
2.5 | 0.857 | 0.00576 | -0.092 | 148.828
3 | 0.918 | 0.00564 | -0.092 | 162.732
3.5 | 0.984 | 0.00592 | -0.092 | 166.153
4 | 1.047 | 0.00755 | -0.093 | 138.667
4.5 | 1.107 | 0.00847 | -0.093 | 130.666
5 | 1.161 | 0.00941 | -0.093 | 123.417
5.5 | 1.21 | 0.01084 | -0.093 | 111.634
6 | 1.251 | 0.01162 | -0.094 | 107.644
6.5 | 1.276 | 0.01246 | -0.094 | 102.342
7 | 1.276 | 0.01305 | -0.094 | 97.765
7.5 | 1.224 | 0.01439 | -0.094 | 85.061
8 | 0.759 | 0.01597 | -0.094 | 47.53
8.5 | 0.785 | 0.01795 | -0.094 | 43.723
9 | 0.818 | 0.01762 | -0.095 | 46.39
9.5 | 0.844 | 0.01983 | -0.095 | 42.567
10 | 0.865 | 0.02326 | -0.094 | 37.169
10.5 | 0.903 | 0.02148 | -0.095 | 42.021
11 | 0.926 | 0.02469 | -0.095 | 37.504
11.5 | 0.83 | 0.07015 | -0.068 | 11.835

## 120. Re 12M Mach 0.50 (2)
BIGFOIL.COM POLAR EXPORT
NACA63-610 a=0.5
NACA63-610 a=0.5 |  |  |  | Cl Max: | 1.5025 | at alpha= | 8.5 | deg
XFOIL ncrit=9 |  |  |  | L/D Max: | 215.685 | at alpha= | 3 | deg
Re: | 12000000 |  |  | Cd Min: | 0.26793 | at alpha= | -20 | deg
Mach: | 0.5 |  |  | Cl=0 at alpha= | -3.7685 | deg
|  |  |  | @ Cl=0.1, Cd= | 0.0052549
|  |  |  | @ Cl=0.4, Cd= | 0.0046732
|  |  |  | @ Cl=0.6, Cd= | 0.0043949
alpha (deg) | Cl | Cd | Cm | Cl/Cd
-20 | -0.7075 | 0.26793 | 0.0563 | -2.6406
-19.5 | -0.6838 | 0.25964 | 0.0509 | -2.6336
-19 | -0.6612 | 0.25085 | 0.0454 | -2.6358
-18.5 | -0.6377 | 0.24263 | 0.0401 | -2.6283
-18 | -0.6143 | 0.23395 | 0.0348 | -2.6258
-17.5 | -0.5919 | 0.22429 | 0.0295 | -2.639
-17 | -0.5686 | 0.21614 | 0.0244 | -2.6307
-16.5 | -0.5441 | 0.20887 | 0.0193 | -2.605
-16 | -0.5191 | 0.20173 | 0.0143 | -2.5732
-15.5 | -0.496 | 0.1935 | 0.0093 | -2.5633
-15 | -0.4733 | 0.18525 | 0.0044 | -2.5549
-14.5 | -0.4516 | 0.17693 | -0.0004 | -2.5524
-14 | -0.43 | 0.1686 | -0.0053 | -2.5504
-13.5 | -0.4101 | 0.15985 | -0.0101 | -2.5655
-13 | -0.3929 | 0.15031 | -0.0151 | -2.6139
-12.5 | -0.3736 | 0.14202 | -0.0198 | -2.6306
-12 | -0.3547 | 0.13401 | -0.0244 | -2.6468
-11 | -0.3174 | 0.11888 | -0.0333 | -2.6699
-10.5 | -0.3016 | 0.11095 | -0.0378 | -2.7183
-10 | -0.2898 | 0.1025 | -0.0424 | -2.8273
-9.5 | -0.2787 | 0.0943 | -0.0471 | -2.9555
-9 | -0.2656 | 0.08721 | -0.0511 | -3.0455
-8.5 | -0.2542 | 0.08009 | -0.0553 | -3.1739
-8 | -0.2456 | 0.07304 | -0.0593 | -3.3625
-7.5 | -0.2436 | 0.06572 | -0.0633 | -3.7066
-7 | -0.251 | 0.05939 | -0.0657 | -4.2263
-6.5 | -0.2462 | 0.0496 | -0.0774 | -4.9637
-6 | -0.2243 | 0.03868 | -0.0894 | -5.7989
-5.5 | -0.1935 | 0.02747 | -0.0972 | -7.044
-5 | -0.1575 | 0.01544 | -0.1011 | -10.2008
-4.5 | -0.1065 | 0.00713 | -0.1014 | -14.9369
-4 | -0.0338 | 0.00601 | -0.1003 | -5.624
-3.5 | 0.0392 | 0.00549 | -0.0996 | 7.1403
-3 | 0.1116 | 0.00521 | -0.0992 | 21.4203
-2.5 | 0.1831 | 0.00505 | -0.0991 | 36.2574
-2 | 0.2539 | 0.00489 | -0.0992 | 51.9223
-1.5 | 0.3243 | 0.00476 | -0.0994 | 68.1303
-1 | 0.3941 | 0.00468 | -0.0998 | 84.2094
-0.5 | 0.4637 | 0.0046 | -0.1004 | 100.8043
0 | 0.5332 | 0.00453 | -0.101 | 117.7042
0.5 | 0.6024 | 0.00439 | -0.1016 | 137.221
1.5 | 0.7404 | 0.00405 | -0.1031 | 182.8148
2 | 0.809 | 0.00408 | -0.1037 | 198.2843
2.5 | 0.8772 | 0.00429 | -0.1041 | 204.4755
3 | 0.9447 | 0.00438 | -0.1044 | 215.6849
3.5 | 1.0048 | 0.00521 | -0.1036 | 192.8599
4 | 1.0627 | 0.0059 | -0.1019 | 180.1186
5 | 1.1816 | 0.0078 | -0.0986 | 151.4872
5.5 | 1.2426 | 0.00852 | -0.0966 | 145.8451
6 | 1.3042 | 0.00915 | -0.0943 | 142.5355
6.5 | 1.3633 | 0.00984 | -0.0914 | 138.5467
7 | 1.4177 | 0.01063 | -0.0874 | 133.3678
7.5 | 1.4472 | 0.01172 | -0.0795 | 123.4812
8 | 1.4784 | 0.01324 | -0.0727 | 111.6616
8.5 | 1.5025 | 0.01569 | -0.0657 | 95.7616
9 | 1.4996 | 0.02005 | -0.0575 | 74.793
9.5 | 1.4788 | 0.02594 | -0.0499 | 57.0085
10 | 1.452 | 0.03286 | -0.0432 | 44.1875
10.5 | 1.4252 | 0.04097 | -0.0385 | 34.7864
11 | 1.3928 | 0.05089 | -0.0367 | 27.3688
11.5 | 1.3591 | 0.06221 | -0.038 | 21.847
12 | 1.3229 | 0.07527 | -0.0422 | 17.5754
12.5 | 1.2876 | 0.08981 | -0.049 | 14.3369
13 | 1.2553 | 0.10551 | -0.058 | 11.8975
13.5 | 1.2277 | 0.12193 | -0.0685 | 10.0689

## 121. Re 14M Mach 0.00 (1)
BIGFOIL.COM POLAR EXPORT
NACA63-610 a=0.5
NACA63-610 a=0.5 |  |  |  | Cl Max: | 1.305 | at alpha= | 9.5 | deg
JavaFoil+Calcfoil stall+Eppler ext transition |  |  |  | L/D Max: | 160.634 | at alpha= | 4.5 | deg
Re: | 14000000 |  |  | Cd Min: | 0.00506 | at alpha= | 1 | deg
Mach: | 0 |  |  | Cl=0 at alpha= | -3.807 | deg
|  |  |  | @ Cl=0.1, Cd= | 0.0056669
|  |  |  | @ Cl=0.4, Cd= | 0.0055625
|  |  |  | @ Cl=0.6, Cd= | 0.0050657
alpha (deg) | Cl | Cd | Cm | Cl/Cd
-17 | -0.303 | 0.12627 | -0.033 | -2.403
-16.5 | -0.318 | 0.12027 | -0.034 | -2.643
-16 | -0.332 | 0.11517 | -0.033 | -2.887
-15.5 | -0.347 | 0.10937 | -0.034 | -3.176
-15 | -0.362 | 0.10394 | -0.034 | -3.482
-14.5 | -0.376 | 0.0998 | -0.034 | -3.768
-14 | -0.389 | 0.09402 | -0.034 | -4.142
-13.5 | -0.402 | 0.08923 | -0.034 | -4.504
-13 | -0.409 | 0.08404 | -0.034 | -4.87
-12.5 | -0.414 | 0.08098 | -0.034 | -5.113
-12 | -0.417 | 0.07492 | -0.034 | -5.566
-11.5 | -0.417 | 0.07157 | -0.034 | -5.828
-11 | -0.414 | 0.06771 | -0.035 | -6.121
-10.5 | -0.409 | 0.06403 | -0.035 | -6.38
-10 | -0.399 | 0.05982 | -0.035 | -6.678
-9.5 | -0.387 | 0.05594 | -0.037 | -6.916
-9 | -0.371 | 0.05112 | -0.039 | -7.263
-8.5 | -0.352 | 0.04697 | -0.041 | -7.49
-8 | -0.402 | 0.00665 | -0.072 | -60.422
-7.5 | -0.367 | 0.00675 | -0.072 | -54.367
-7 | -0.327 | 0.0066 | -0.073 | -49.614
-6.5 | -0.284 | 0.00637 | -0.073 | -44.6
-6 | -0.237 | 0.00622 | -0.073 | -38.056
-5.5 | -0.187 | 0.00607 | -0.074 | -30.744
-5 | -0.134 | 0.00599 | -0.074 | -22.33
-4.5 | -0.079 | 0.00586 | -0.074 | -13.423
-4 | -0.022 | 0.00583 | -0.075 | -3.795
-3.5 | 0.035 | 0.00574 | -0.075 | 6.187
-3 | 0.094 | 0.00567 | -0.075 | 16.544
-2.5 | 0.153 | 0.00564 | -0.076 | 27.038
-2 | 0.212 | 0.00559 | -0.076 | 37.84
-1.5 | 0.271 | 0.00559 | -0.076 | 48.443
-1 | 0.33 | 0.00561 | -0.077 | 58.882
-0.5 | 0.39 | 0.00561 | -0.077 | 69.572
0 | 0.449 | 0.00533 | -0.078 | 84.312
0.5 | 0.508 | 0.00528 | -0.078 | 96.272
1 | 0.567 | 0.00506 | -0.078 | 112.051
1.5 | 0.625 | 0.00507 | -0.079 | 123.202
2 | 0.684 | 0.00521 | -0.079 | 131.207
2.5 | 0.742 | 0.00546 | -0.079 | 135.863
3 | 0.798 | 0.00565 | -0.08 | 141.138
3.5 | 0.855 | 0.00591 | -0.08 | 144.657
4 | 0.912 | 0.00606 | -0.081 | 150.37
4.5 | 0.967 | 0.00602 | -0.081 | 160.634
5 | 1.021 | 0.00646 | -0.081 | 157.935
5.5 | 1.073 | 0.00708 | -0.082 | 151.624
6 | 1.122 | 0.00889 | -0.082 | 126.286
6.5 | 1.168 | 0.00929 | -0.082 | 125.78
7 | 1.21 | 0.00972 | -0.083 | 124.431
7.5 | 1.247 | 0.00973 | -0.083 | 128.143
8 | 1.274 | 0.0102 | -0.083 | 124.882
8.5 | 1.292 | 0.01078 | -0.084 | 119.885
9 | 1.303 | 0.01136 | -0.084 | 114.72
9.5 | 1.305 | 0.01194 | -0.084 | 109.227
10 | 1.297 | 0.01289 | -0.084 | 100.613
10.5 | 1.281 | 0.0136 | -0.084 | 94.214
11 | 1.257 | 0.01466 | -0.085 | 85.726
11.5 | 1.226 | 0.01573 | -0.085 | 77.904
12 | 1.189 | 0.01653 | -0.085 | 71.943
12.5 | 1.146 | 0.01787 | -0.085 | 64.125
13 | 1.099 | 0.0191 | -0.085 | 57.539
13.5 | 1.049 | 0.02061 | -0.085 | 50.883
14 | 0.993 | 0.02335 | -0.085 | 42.538
14.5 | 0.943 | 0.0244 | -0.085 | 38.635

## 122. Re 14M Mach 0.00 (2)
BIGFOIL.COM POLAR EXPORT
NACA63-610 a=0.5
NACA63-610 a=0.5 |  |  |  | Cl Max: | 1.909 | at alpha= | 20 | deg
XFOIL ncrit=9 |  |  |  | L/D Max: | 170.087 | at alpha= | 3 | deg
Re: | 14000000 |  |  | Cd Min: | 0.0602 | at alpha= | 20 | deg
Mach: | 0 |  |  | Cl=0 at alpha= | -3.8379 | deg
|  |  |  | @ Cl=0.1, Cd= | 0.0048347
|  |  |  | @ Cl=0.4, Cd= | 0.0044189
|  |  |  | @ Cl=0.6, Cd= | 0.0041113
alpha (deg) | Cl | Cd | Cm | Cl/Cd
-17.5 | -1.3742 | 0.03064 | -0.0829 | -44.8499
-17 | -1.3665 | 0.02674 | -0.0814 | -51.1032
-16.5 | -1.341 | 0.02377 | -0.0805 | -56.4156
-16 | -1.3059 | 0.02146 | -0.0798 | -60.8527
-15.5 | -1.2651 | 0.01959 | -0.0792 | -64.5789
-15 | -1.2247 | 0.01733 | -0.0787 | -70.6694
-14.5 | -1.1806 | 0.01542 | -0.0783 | -76.5629
-14 | -1.1326 | 0.01401 | -0.078 | -80.8423
-13.5 | -1.082 | 0.01297 | -0.0779 | -83.4233
-13 | -1.0299 | 0.01212 | -0.0778 | -84.9752
-12.5 | -0.9769 | 0.01138 | -0.0778 | -85.8436
-12 | -0.9232 | 0.01072 | -0.0778 | -86.1194
-11 | -0.8142 | 0.00952 | -0.0779 | -85.5252
-10.5 | -0.7596 | 0.00882 | -0.078 | -86.1224
-10 | -0.7042 | 0.00828 | -0.0781 | -85.0483
-9.5 | -0.6482 | 0.00788 | -0.0783 | -82.2589
-9 | -0.5918 | 0.00752 | -0.0785 | -78.6968
-7.5 | -0.4214 | 0.00664 | -0.0793 | -63.4639
-7 | -0.3645 | 0.00624 | -0.0796 | -58.4135
-6.5 | -0.3072 | 0.00599 | -0.0799 | -51.2855
-6 | -0.2496 | 0.00581 | -0.0803 | -42.9604
-5.5 | -0.192 | 0.00565 | -0.0807 | -33.9823
-4.5 | -0.0766 | 0.00529 | -0.0815 | -14.4802
-4 | -0.0188 | 0.00507 | -0.0818 | -3.7081
-3.5 | 0.0392 | 0.00495 | -0.0823 | 7.9192
-2.5 | 0.1552 | 0.00473 | -0.0832 | 32.8118
-2 | 0.2131 | 0.00464 | -0.0837 | 45.9267
-1.5 | 0.2712 | 0.00456 | -0.0842 | 59.4737
-1 | 0.3292 | 0.00449 | -0.0847 | 73.3185
-0.5 | 0.3871 | 0.00443 | -0.0852 | 87.3815
0 | 0.445 | 0.00438 | -0.0857 | 101.5982
0.5 | 0.5027 | 0.00425 | -0.0863 | 118.2824
1 | 0.5603 | 0.00416 | -0.0868 | 134.6875
1.5 | 0.6173 | 0.00409 | -0.0874 | 150.9291
2 | 0.6739 | 0.00414 | -0.088 | 162.7778
2.5 | 0.7303 | 0.00435 | -0.0885 | 167.8851
3 | 0.7858 | 0.00462 | -0.0889 | 170.0866
3.5 | 0.838 | 0.00527 | -0.0891 | 159.0133
4 | 0.8916 | 0.00556 | -0.0892 | 160.3597
4.5 | 0.943 | 0.00586 | -0.0887 | 160.9215
5 | 0.9969 | 0.00634 | -0.0888 | 157.2397
5.5 | 1.0501 | 0.00687 | -0.0888 | 152.853
6 | 1.1037 | 0.00728 | -0.0888 | 151.6071
6.5 | 1.1572 | 0.00767 | -0.0889 | 150.8735
7 | 1.2102 | 0.00807 | -0.0889 | 149.9628
7.5 | 1.2625 | 0.00848 | -0.0888 | 148.8797
8 | 1.3145 | 0.00889 | -0.0886 | 147.8628
8.5 | 1.3649 | 0.00939 | -0.0883 | 145.3568
9 | 1.414 | 0.00995 | -0.0877 | 142.1106
9.5 | 1.462 | 0.01054 | -0.087 | 138.7097
10 | 1.5092 | 0.0111 | -0.0862 | 135.964
10.5 | 1.5546 | 0.01172 | -0.0852 | 132.6451
11 | 1.5952 | 0.01256 | -0.0833 | 127.0064
11.5 | 1.6339 | 0.01336 | -0.0812 | 122.2979
12 | 1.6632 | 0.01421 | -0.0774 | 117.0443
12.5 | 1.6817 | 0.01514 | -0.0719 | 111.0766
13 | 1.7044 | 0.01634 | -0.068 | 104.3084
13.5 | 1.7277 | 0.01775 | -0.0646 | 97.3352
14 | 1.7538 | 0.01915 | -0.062 | 91.5822
15 | 1.7917 | 0.02334 | -0.0561 | 76.7652
15.5 | 1.8121 | 0.0255 | -0.0539 | 71.0627
16 | 1.8265 | 0.02829 | -0.0515 | 64.5634
16.5 | 1.8443 | 0.03091 | -0.0497 | 59.6668
17 | 1.8603 | 0.03383 | -0.0481 | 54.9897
17.5 | 1.8739 | 0.03715 | -0.0468 | 50.4415
18 | 1.8866 | 0.04072 | -0.0457 | 46.331
18.5 | 1.8918 | 0.04531 | -0.0448 | 41.7524
19 | 1.8989 | 0.04989 | -0.0444 | 38.0617
19.5 | 1.9052 | 0.05482 | -0.0444 | 34.7537
20 | 1.909 | 0.0602 | -0.0448 | 31.711

## 123. Re 14M Mach 0.10 (1)
BIGFOIL.COM POLAR EXPORT
NACA63-610 a=0.5
NACA63-610 a=0.5 |  |  |  | Cl Max: | 1.302 | at alpha= | 9 | deg
JavaFoil+Calcfoil stall+Eppler ext transition |  |  |  | L/D Max: | 159.816 | at alpha= | 4.5 | deg
Re: | 14000000 |  |  | Cd Min: | 0.00504 | at alpha= | 1 | deg
Mach: | 0.1 |  |  | Cl=0 at alpha= | -3.8103 | deg
|  |  |  | @ Cl=0.1, Cd= | 0.0056869
|  |  |  | @ Cl=0.4, Cd= | 0.00558
|  |  |  | @ Cl=0.6, Cd= | 0.0050715
alpha (deg) | Cl | Cd | Cm | Cl/Cd
-16.5 | -0.276 | 0.12125 | -0.034 | -2.273
-16 | -0.292 | 0.11592 | -0.033 | -2.52
-15.5 | -0.309 | 0.10932 | -0.034 | -2.827
-15 | -0.326 | 0.1048 | -0.034 | -3.111
-14.5 | -0.343 | 0.09945 | -0.034 | -3.447
-14 | -0.359 | 0.0945 | -0.034 | -3.798
-13.5 | -0.374 | 0.0895 | -0.034 | -4.181
-13 | -0.384 | 0.08556 | -0.034 | -4.493
-12.5 | -0.392 | 0.08028 | -0.034 | -4.886
-12 | -0.398 | 0.07566 | -0.035 | -5.26
-11.5 | -0.401 | 0.07166 | -0.035 | -5.594
-11 | -0.401 | 0.06748 | -0.035 | -5.94
-10.5 | -0.397 | 0.06453 | -0.034 | -6.158
-10 | -0.391 | 0.05981 | -0.036 | -6.534
-9.5 | -0.38 | 0.05652 | -0.036 | -6.721
-9 | -0.366 | 0.05184 | -0.038 | -7.058
-8.5 | -0.348 | 0.04764 | -0.041 | -7.303
-8 | -0.4 | 0.00675 | -0.072 | -59.175
-7.5 | -0.366 | 0.00677 | -0.073 | -53.966
-7 | -0.327 | 0.00663 | -0.073 | -49.293
-6.5 | -0.284 | 0.0064 | -0.073 | -44.384
-6 | -0.237 | 0.00623 | -0.074 | -38.033
-5.5 | -0.187 | 0.00607 | -0.074 | -30.798
-5 | -0.134 | 0.00601 | -0.074 | -22.319
-4.5 | -0.079 | 0.00588 | -0.075 | -13.447
-4 | -0.022 | 0.00583 | -0.075 | -3.809
-3.5 | 0.036 | 0.00576 | -0.075 | 6.191
-3 | 0.094 | 0.00569 | -0.076 | 16.565
-2.5 | 0.153 | 0.00566 | -0.076 | 27.084
-2 | 0.213 | 0.00561 | -0.076 | 37.919
-1.5 | 0.272 | 0.00559 | -0.077 | 48.734
-1 | 0.332 | 0.0056 | -0.077 | 59.259
-0.5 | 0.392 | 0.00562 | -0.078 | 69.78
0 | 0.452 | 0.00532 | -0.078 | 84.865
0.5 | 0.511 | 0.00527 | -0.078 | 96.965
1 | 0.569 | 0.00504 | -0.079 | 112.897
1.5 | 0.628 | 0.0051 | -0.079 | 123.172
2 | 0.687 | 0.0052 | -0.079 | 132.19
2.5 | 0.746 | 0.00551 | -0.08 | 135.454
3 | 0.801 | 0.00567 | -0.08 | 141.318
3.5 | 0.86 | 0.0059 | -0.081 | 145.683
4 | 0.916 | 0.00606 | -0.081 | 151.307
4.5 | 0.972 | 0.00608 | -0.081 | 159.816
5 | 1.026 | 0.00646 | -0.082 | 158.789
5.5 | 1.078 | 0.0071 | -0.082 | 151.897
6 | 1.127 | 0.00895 | -0.082 | 125.957
6.5 | 1.173 | 0.00938 | -0.083 | 125.078
7 | 1.214 | 0.00979 | -0.083 | 124.014
7.5 | 1.251 | 0.00982 | -0.083 | 127.404
8 | 1.276 | 0.0103 | -0.084 | 123.979
8.5 | 1.293 | 0.0109 | -0.084 | 118.632
9 | 1.302 | 0.01143 | -0.084 | 113.86
9.5 | 1.3 | 0.01221 | -0.084 | 106.48
10 | 1.289 | 0.0131 | -0.085 | 98.43
10.5 | 1.27 | 0.01385 | -0.085 | 91.683
11 | 1.241 | 0.01499 | -0.085 | 82.773
11.5 | 1.204 | 0.01607 | -0.085 | 74.92
12 | 1.161 | 0.017 | -0.085 | 68.307
12.5 | 1.112 | 0.01834 | -0.085 | 60.66
13 | 1.059 | 0.01965 | -0.085 | 53.907
13.5 | 1.003 | 0.02131 | -0.085 | 47.05
14 | 0.94 | 0.02455 | -0.085 | 38.3

## 124. Re 14M Mach 0.10 (2)
BIGFOIL.COM POLAR EXPORT
NACA63-610 a=0.5
NACA63-610 a=0.5 |  |  |  | Cl Max: | 1.8934 | at alpha= | 19.5 | deg
XFOIL ncrit=9 |  |  |  | L/D Max: | 171.169 | at alpha= | 3 | deg
Re: | 14000000 |  |  | Cd Min: | 0.0659 | at alpha= | 20 | deg
Mach: | 0.1 |  |  | Cl=0 at alpha= | -3.8362 | deg
|  |  |  | @ Cl=0.1, Cd= | 0.0048647
|  |  |  | @ Cl=0.4, Cd= | 0.004421
|  |  |  | @ Cl=0.6, Cd= | 0.0041158
alpha (deg) | Cl | Cd | Cm | Cl/Cd
-16.5 | -1.2293 | 0.03567 | -0.0871 | -34.4631
-16 | -1.2745 | 0.0287 | -0.0845 | -44.4077
-15.5 | -1.2557 | 0.02459 | -0.0837 | -51.0655
-15 | -1.2227 | 0.0215 | -0.0829 | -56.8698
-14.5 | -1.1819 | 0.01912 | -0.0822 | -61.8149
-14 | -1.1396 | 0.01661 | -0.0816 | -68.6093
-13.5 | -1.0928 | 0.01464 | -0.081 | -74.6448
-13 | -1.0425 | 0.01315 | -0.0806 | -79.2776
-12.5 | -0.9895 | 0.01208 | -0.0803 | -81.9123
-12 | -0.9351 | 0.01126 | -0.0801 | -83.0462
-11.5 | -0.88 | 0.01054 | -0.0799 | -83.4915
-11 | -0.8242 | 0.0099 | -0.0798 | -83.2525
-10.5 | -0.7684 | 0.00924 | -0.0797 | -83.1602
-10 | -0.7124 | 0.00855 | -0.0797 | -83.3216
-9.5 | -0.6557 | 0.00804 | -0.0797 | -81.5547
-9 | -0.5985 | 0.00765 | -0.0798 | -78.2353
-8.5 | -0.541 | 0.00733 | -0.0799 | -73.8063
-8 | -0.4834 | 0.00703 | -0.0801 | -68.7624
-7 | -0.3681 | 0.00632 | -0.0805 | -58.2437
-6.5 | -0.3102 | 0.00603 | -0.0807 | -51.4428
-6 | -0.2521 | 0.00583 | -0.081 | -43.2419
-5.5 | -0.1939 | 0.00567 | -0.0813 | -34.1975
-5 | -0.1356 | 0.0055 | -0.0817 | -24.6545
-4.5 | -0.0774 | 0.0053 | -0.082 | -14.6038
-4 | -0.0191 | 0.00508 | -0.0824 | -3.7598
-3.5 | 0.0392 | 0.00496 | -0.0828 | 7.9032
-3 | 0.0976 | 0.00487 | -0.0832 | 20.0411
-2.5 | 0.1561 | 0.00474 | -0.0837 | 32.9325
-2 | 0.2144 | 0.00464 | -0.0842 | 46.2069
-1.5 | 0.2729 | 0.00456 | -0.0846 | 59.8465
-1 | 0.3312 | 0.00449 | -0.0851 | 73.7639
-0.5 | 0.3895 | 0.00443 | -0.0857 | 87.9233
0 | 0.4477 | 0.00438 | -0.0862 | 102.2146
0.5 | 0.5059 | 0.00425 | -0.0867 | 119.0353
1 | 0.5638 | 0.00416 | -0.0873 | 135.5288
1.5 | 0.6212 | 0.00409 | -0.0879 | 151.8826
2 | 0.6781 | 0.00414 | -0.0885 | 163.7923
2.5 | 0.7349 | 0.00435 | -0.089 | 168.9425
3 | 0.7908 | 0.00462 | -0.0894 | 171.1688
3.5 | 0.8432 | 0.00528 | -0.0895 | 159.697
4 | 0.8971 | 0.00557 | -0.0896 | 161.0592
4.5 | 0.9488 | 0.00588 | -0.0891 | 161.3605
5 | 1.003 | 0.00638 | -0.0892 | 157.21
5.5 | 1.0565 | 0.00691 | -0.0891 | 152.8944
6 | 1.1105 | 0.00733 | -0.0891 | 151.5007
6.5 | 1.1644 | 0.00772 | -0.0891 | 150.829
7 | 1.2178 | 0.00812 | -0.0891 | 149.9754
7.5 | 1.2704 | 0.00855 | -0.0889 | 148.5848
8 | 1.3227 | 0.00897 | -0.0887 | 147.4582
8.5 | 1.3733 | 0.00949 | -0.0882 | 144.7102
9 | 1.4226 | 0.01008 | -0.0875 | 141.131
9.5 | 1.4707 | 0.01068 | -0.0867 | 137.706
10 | 1.5182 | 0.01125 | -0.0857 | 134.9511
10.5 | 1.5627 | 0.01194 | -0.0844 | 130.8794
11 | 1.6028 | 0.01279 | -0.0822 | 125.3167
11.5 | 1.64 | 0.01364 | -0.0797 | 120.2346
12 | 1.6592 | 0.01456 | -0.0738 | 113.956
12.5 | 1.6814 | 0.01564 | -0.0693 | 107.5064
13 | 1.705 | 0.01698 | -0.0656 | 100.4122
13.5 | 1.7285 | 0.01854 | -0.0623 | 93.2309
14 | 1.755 | 0.02005 | -0.0597 | 87.5312
15.5 | 1.8113 | 0.02701 | -0.0515 | 67.0603
16 | 1.8239 | 0.0301 | -0.0491 | 60.5947
16.5 | 1.8414 | 0.03293 | -0.0474 | 55.9186
17 | 1.8565 | 0.03618 | -0.0459 | 51.3129
17.5 | 1.8695 | 0.03978 | -0.0446 | 46.996
18 | 1.8802 | 0.04383 | -0.0437 | 42.8976
18.5 | 1.8844 | 0.04879 | -0.043 | 38.6227
19 | 1.8883 | 0.05408 | -0.0429 | 34.9168
19.5 | 1.8934 | 0.05946 | -0.0432 | 31.8433
20 | 1.892 | 0.0659 | -0.044 | 28.7102

## 125. Re 14M Mach 0.25 (1)
BIGFOIL.COM POLAR EXPORT
NACA63-610 a=0.5
NACA63-610 a=0.5 |  |  |  | Cl Max: | 1.292 | at alpha= | 8.5 | deg
JavaFoil+Calcfoil stall+Eppler ext transition |  |  |  | L/D Max: | 160.572 | at alpha= | 4.5 | deg
Re: | 14000000 |  |  | Cd Min: | 0.00505 | at alpha= | 0.5 | deg
Mach: | 0.25 |  |  | Cl=0 at alpha= | -3.8083 | deg
|  |  |  | @ Cl=0.1, Cd= | 0.005718
|  |  |  | @ Cl=0.4, Cd= | 0.0056481
|  |  |  | @ Cl=0.6, Cd= | 0.02767
alpha (deg) | Cl | Cd | Cm | Cl/Cd
-14 | -0.059 | 0.09583 | -0.035 | -0.612
-13.5 | -0.056 | 0.09108 | -0.035 | -0.613
-13 | -0.132 | 0.08595 | -0.035 | -1.541
-12.5 | -0.181 | 0.08107 | -0.036 | -2.237
-12 | -0.22 | 0.077 | -0.036 | -2.854
-11.5 | -0.252 | 0.07252 | -0.036 | -3.473
-11 | -0.278 | 0.06853 | -0.036 | -4.062
-10.5 | -0.299 | 0.06473 | -0.036 | -4.622
-10 | -0.314 | 0.0614 | -0.036 | -5.106
-9.5 | -0.321 | 0.05802 | -0.036 | -5.54
-9 | -0.322 | 0.05504 | -0.036 | -5.852
-8.5 | -0.316 | 0.05178 | -0.036 | -6.107
-8 | -0.304 | 0.04706 | -0.039 | -6.465
-7.5 | -0.287 | 0.04213 | -0.044 | -6.809
-7 | -0.26 | 0.04062 | -0.043 | -6.412
-6.5 | -0.282 | 0.0065 | -0.075 | -43.385
-6 | -0.238 | 0.00634 | -0.076 | -37.531
-5.5 | -0.189 | 0.00617 | -0.076 | -30.655
-5 | -0.136 | 0.00609 | -0.076 | -22.4
-4.5 | -0.081 | 0.00595 | -0.077 | -13.554
-4 | -0.023 | 0.00587 | -0.077 | -3.872
-3.5 | 0.037 | 0.0058 | -0.077 | 6.295
-3 | 0.097 | 0.00572 | -0.078 | 16.909
-2.5 | 0.157 | 0.00568 | -0.078 | 27.687
-2 | 0.218 | 0.00564 | -0.079 | 38.694
-1.5 | 0.28 | 0.00561 | -0.079 | 49.861
-1 | 0.341 | 0.00561 | -0.079 | 60.733
-0.5 | 0.403 | 0.00565 | -0.08 | 71.317
0 | 0.464 | 0.00539 | -0.08 | 86.131
0.5 | 0.525 | 0.00505 | -0.08 | 103.879
1 | 0.585 | 0.00511 | -0.081 | 114.585
1.5 | 0.646 | 0.00513 | -0.081 | 125.823
2 | 0.706 | 0.00528 | -0.082 | 133.793
2.5 | 0.766 | 0.00554 | -0.082 | 138.275
3 | 0.823 | 0.00575 | -0.082 | 143.086
3.5 | 0.883 | 0.00602 | -0.083 | 146.707
4 | 0.941 | 0.00621 | -0.083 | 151.629
4.5 | 0.998 | 0.00621 | -0.084 | 160.572
5 | 1.053 | 0.00663 | -0.084 | 158.884
5.5 | 1.105 | 0.00888 | -0.084 | 124.488
6 | 1.154 | 0.00931 | -0.085 | 123.992
6.5 | 1.198 | 0.00979 | -0.085 | 122.417
7 | 1.237 | 0.01025 | -0.085 | 120.672
7.5 | 1.269 | 0.01039 | -0.085 | 122.198
8 | 1.287 | 0.01095 | -0.086 | 117.498
8.5 | 1.292 | 0.01167 | -0.086 | 110.744
9 | 1.284 | 0.01244 | -0.086 | 103.253
9.5 | 1.262 | 0.01326 | -0.086 | 95.172
10 | 1.224 | 0.01423 | -0.087 | 85.957
10.5 | 1.17 | 0.01536 | -0.087 | 76.158
11 | 1.101 | 0.01657 | -0.087 | 66.447
11.5 | 1.016 | 0.01851 | -0.087 | 54.929
12 | 0.921 | 0.02033 | -0.087 | 45.288
12.5 | 0.819 | 0.02139 | -0.087 | 38.313
13 | 0.706 | 0.02415 | -0.086 | 29.232
13.5 | 0.587 | 0.02767 | -0.086 | 21.221

## 126. Re 14M Mach 0.25 (2)
BIGFOIL.COM POLAR EXPORT
NACA63-610 a=0.5
NACA63-610 a=0.5 |  |  |  | Cl Max: | 1.769 | at alpha= | 15.5 | deg
XFOIL ncrit=9 |  |  |  | L/D Max: | 178.69 | at alpha= | 3 | deg
Re: | 14000000 |  |  | Cd Min: | 0.17769 | at alpha= | -16 | deg
Mach: | 0.25 |  |  | Cl=0 at alpha= | -3.8248 | deg
|  |  |  | @ Cl=0.1, Cd= | 0.0048905
|  |  |  | @ Cl=0.4, Cd= | 0.0044329
|  |  |  | @ Cl=0.6, Cd= | 0.0041373
alpha (deg) | Cl | Cd | Cm | Cl/Cd
-16 | -0.5166 | 0.17769 | 0.0073 | -2.9073
-15.5 | -0.4958 | 0.17182 | 0.0033 | -2.8856
-15 | -0.4776 | 0.16488 | -0.001 | -2.8967
-14.5 | -0.4587 | 0.15833 | -0.0051 | -2.8971
-13.5 | -0.4523 | 0.13513 | -0.0165 | -3.3471
-13 | -0.4397 | 0.12734 | -0.0209 | -3.453
-12.5 | -0.4493 | 0.11431 | -0.0278 | -3.9305
-12 | -0.4472 | 0.10509 | -0.033 | -4.2554
-11.5 | -0.5237 | 0.08197 | -0.0472 | -6.3889
-11 | -0.8617 | 0.01736 | -0.0914 | -49.6371
-10.5 | -0.8163 | 0.01309 | -0.0906 | -62.3606
-10 | -0.7586 | 0.01121 | -0.0894 | -67.6717
-9.5 | -0.6981 | 0.00996 | -0.0884 | -70.0904
-9 | -0.6371 | 0.00888 | -0.0875 | -71.7455
-8.5 | -0.5754 | 0.00812 | -0.0868 | -70.8621
-8 | -0.5131 | 0.00763 | -0.0862 | -67.2477
-7.5 | -0.451 | 0.00721 | -0.0858 | -62.552
-7 | -0.3891 | 0.00684 | -0.0855 | -56.886
-6.5 | -0.3277 | 0.00633 | -0.0852 | -51.7694
-6 | -0.2662 | 0.00601 | -0.0851 | -44.2928
-5.5 | -0.2047 | 0.0058 | -0.0851 | -35.2931
-4.5 | -0.0822 | 0.00543 | -0.0853 | -15.1381
-4 | -0.0213 | 0.00516 | -0.0855 | -4.1279
-3.5 | 0.0395 | 0.005 | -0.0857 | 7.9
-3 | 0.1003 | 0.00489 | -0.0861 | 20.5112
-2.5 | 0.161 | 0.00477 | -0.0865 | 33.7526
-2 | 0.2216 | 0.00466 | -0.0869 | 47.5536
-1 | 0.3426 | 0.00449 | -0.0878 | 76.3029
-0.5 | 0.4029 | 0.00443 | -0.0883 | 90.9481
0 | 0.4631 | 0.00439 | -0.0889 | 105.4897
0.5 | 0.5233 | 0.00426 | -0.0894 | 122.8404
1 | 0.5831 | 0.00416 | -0.0901 | 140.1683
1.5 | 0.6426 | 0.00408 | -0.0907 | 157.5
2 | 0.7016 | 0.00411 | -0.0913 | 170.7056
2.5 | 0.7603 | 0.00434 | -0.0917 | 175.1843
3 | 0.8184 | 0.00458 | -0.0922 | 178.69
4 | 0.9275 | 0.00566 | -0.0921 | 163.8693
4.5 | 0.9809 | 0.00602 | -0.0914 | 162.9402
5.5 | 1.0922 | 0.00713 | -0.091 | 153.1837
6 | 1.148 | 0.00759 | -0.0907 | 151.2516
6.5 | 1.2039 | 0.00802 | -0.0904 | 150.1122
7 | 1.2595 | 0.00844 | -0.09 | 149.2299
7.5 | 1.3141 | 0.00892 | -0.0894 | 147.3206
8 | 1.3673 | 0.00947 | -0.0885 | 144.3823
8.5 | 1.4188 | 0.0101 | -0.0873 | 140.4752
9 | 1.4686 | 0.01077 | -0.0858 | 136.3603
9.5 | 1.5171 | 0.01144 | -0.084 | 132.6136
10 | 1.5616 | 0.01224 | -0.0816 | 127.5817
10.5 | 1.6004 | 0.01315 | -0.0782 | 121.7034
11 | 1.6143 | 0.01431 | -0.0707 | 112.8092
11.5 | 1.6352 | 0.01582 | -0.0654 | 103.3628
12 | 1.6559 | 0.01771 | -0.0607 | 93.5008
12.5 | 1.6824 | 0.01951 | -0.0572 | 86.2327
13 | 1.7051 | 0.02174 | -0.0537 | 78.4315
13.5 | 1.7244 | 0.02439 | -0.0502 | 70.7011
14 | 1.7511 | 0.02666 | -0.0477 | 65.6827
14.5 | 1.7502 | 0.03122 | -0.0439 | 56.0602
15 | 1.7593 | 0.03535 | -0.0413 | 49.768
15.5 | 1.769 | 0.03975 | -0.0393 | 44.5031
16 | 1.7628 | 0.04605 | -0.0377 | 38.2801
16.5 | 1.7542 | 0.05315 | -0.037 | 33.0047
17 | 1.741 | 0.06138 | -0.0374 | 28.3643
17.5 | 1.7188 | 0.07141 | -0.0392 | 24.0695
18 | 1.6895 | 0.08328 | -0.0428 | 20.287
18.5 | 1.6561 | 0.09673 | -0.0482 | 17.1209
19 | 1.6217 | 0.11137 | -0.0553 | 14.5614
19.5 | 1.587 | 0.12677 | -0.0637 | 12.5187
20 | 1.553 | 0.14274 | -0.0735 | 10.8799

## 127. Re 14M Mach 0.50 (1)
BIGFOIL.COM POLAR EXPORT
NACA63-610 a=0.5
NACA63-610 a=0.5 |  |  |  | Cl Max: | 1.277 | at alpha= | 6.5 | deg
JavaFoil+Calcfoil stall+Eppler ext transition |  |  |  | L/D Max: | 163.78 | at alpha= | 3.5 | deg
Re: | 14000000 |  |  | Cd Min: | 0.00526 | at alpha= | 0.5 | deg
Mach: | 0.5 |  |  | Cl=0 at alpha= | -3.8125 | deg
|  |  |  | @ Cl=0.1, Cd= | 0.0059325
|  |  |  | @ Cl=0.4, Cd= | 0.005769
|  |  |  | @ Cl=0.6, Cd= | 0.0052662
alpha (deg) | Cl | Cd | Cm | Cl/Cd
-20 | -0.893 | 0.14983 | -0.046 | -5.962
-19.5 | -0.865 | 0.14363 | -0.045 | -6.022
-19 | -0.837 | 0.13835 | -0.045 | -6.052
-18.5 | -0.811 | 0.12962 | -0.045 | -6.253
-18 | -0.784 | 0.12223 | -0.046 | -6.411
-17.5 | -0.756 | 0.12218 | -0.045 | -6.185
-17 | -0.727 | 0.11757 | -0.045 | -6.186
-16.5 | -0.698 | 0.12635 | -0.043 | -5.523
-16 | -0.674 | 0.10205 | -0.046 | -6.608
-15.5 | -0.649 | 0.09403 | -0.048 | -6.901
-15 | -0.627 | 0.08293 | -0.052 | -7.559
-14.5 | -0.587 | 0.10111 | -0.042 | -5.809
-14 | -0.56 | 0.0943 | -0.043 | -5.941
-13.5 | -0.534 | 0.08532 | -0.045 | -6.258
-13 | -0.509 | 0.07716 | -0.047 | -6.592
-12.5 | -0.484 | 0.06921 | -0.05 | -6.994
-12 | -0.462 | 0.05947 | -0.055 | -7.76
-11.5 | -0.454 | 0.03705 | -0.065 | -12.261
-11 | -0.394 | 0.07429 | -0.04 | -5.3
-10.5 | -0.367 | 0.0671 | -0.041 | -5.464
-10 | -0.34 | 0.05992 | -0.044 | -5.674
-9.5 | -0.314 | 0.05443 | -0.047 | -5.766
-9 | -0.289 | 0.04714 | -0.052 | -6.137
-8.5 | -0.312 | 0.00836 | -0.081 | -37.351
-8 | -0.23 | 0.04828 | -0.044 | -4.762
-7.5 | -0.202 | 0.04858 | -0.04 | -4.149
-7 | -0.174 | 0.04839 | -0.037 | -3.593
-6.5 | -0.147 | 0.042 | -0.042 | -3.504
-6 | -0.12 | 0.03801 | -0.047 | -3.167
-5.5 | -0.092 | 0.03917 | -0.04 | -2.355
-5 | -0.104 | 0.03578 | -0.043 | -2.912
-4.5 | -0.084 | 0.00628 | -0.086 | -13.364
-4 | -0.024 | 0.00613 | -0.086 | -3.989
-3.5 | 0.04 | 0.00604 | -0.087 | 6.612
-3 | 0.107 | 0.00592 | -0.087 | 17.993
-2.5 | 0.175 | 0.00585 | -0.087 | 29.841
-2 | 0.243 | 0.00582 | -0.088 | 41.801
-1.5 | 0.312 | 0.00575 | -0.088 | 54.279
-1 | 0.381 | 0.00575 | -0.089 | 66.202
-0.5 | 0.451 | 0.00582 | -0.089 | 77.407
0 | 0.518 | 0.00561 | -0.089 | 92.349
0.5 | 0.586 | 0.00526 | -0.09 | 111.425
1 | 0.654 | 0.00529 | -0.09 | 123.636
1.5 | 0.722 | 0.00533 | -0.091 | 135.254
2 | 0.789 | 0.00555 | -0.091 | 142.281
2.5 | 0.857 | 0.00592 | -0.092 | 144.729
3 | 0.918 | 0.00572 | -0.092 | 160.612
3.5 | 0.984 | 0.00601 | -0.092 | 163.78
4 | 1.047 | 0.00768 | -0.093 | 136.367
4.5 | 1.107 | 0.00851 | -0.093 | 130.033
5 | 1.161 | 0.00985 | -0.093 | 117.875
5.5 | 1.212 | 0.01058 | -0.093 | 114.553
6 | 1.252 | 0.01131 | -0.094 | 110.715
6.5 | 1.277 | 0.01212 | -0.094 | 105.406
7 | 1.277 | 0.01315 | -0.094 | 97.119
7.5 | 1.225 | 0.014 | -0.094 | 87.521
8 | 0.76 | 0.01555 | -0.094 | 48.884
8.5 | 0.786 | 0.01741 | -0.094 | 45.169
9 | 0.819 | 0.01712 | -0.095 | 47.813
9.5 | 0.846 | 0.01921 | -0.095 | 44.013
10 | 0.867 | 0.02226 | -0.094 | 38.973
10.5 | 0.904 | 0.02078 | -0.095 | 43.496
11 | 0.928 | 0.02395 | -0.095 | 38.73
11.5 | 0.926 | 0.03391 | -0.091 | 27.31

## 128. Re 14M Mach 0.50 (2)
BIGFOIL.COM POLAR EXPORT
NACA63-610 a=0.5
NACA63-610 a=0.5 |  |  |  | Cl Max: | 1.5136 | at alpha= | 8.5 | deg
XFOIL ncrit=9 |  |  |  | L/D Max: | 205.773 | at alpha= | 3 | deg
Re: | 14000000 |  |  | Cd Min: | 0.26807 | at alpha= | -20 | deg
Mach: | 0.5 |  |  | Cl=0 at alpha= | -3.7668 | deg
|  |  |  | @ Cl=0.1, Cd= | 0.0050981
|  |  |  | @ Cl=0.4, Cd= | 0.0045632
|  |  |  | @ Cl=0.6, Cd= | 0.0043338
alpha (deg) | Cl | Cd | Cm | Cl/Cd
-20 | -0.7076 | 0.26807 | 0.0563 | -2.6396
-19.5 | -0.6838 | 0.25976 | 0.0509 | -2.6324
-19 | -0.6612 | 0.25093 | 0.0454 | -2.635
-18.5 | -0.6378 | 0.24259 | 0.0401 | -2.6291
-18 | -0.6145 | 0.23372 | 0.0348 | -2.6292
-17.5 | -0.592 | 0.22421 | 0.0295 | -2.6404
-17 | -0.5688 | 0.21596 | 0.0243 | -2.6338
-16.5 | -0.5443 | 0.20862 | 0.0192 | -2.609
-16 | -0.5191 | 0.20166 | 0.0142 | -2.5741
-15.5 | -0.4959 | 0.19348 | 0.0093 | -2.5631
-15 | -0.4732 | 0.18525 | 0.0043 | -2.5544
-14.5 | -0.4515 | 0.17682 | -0.0005 | -2.5534
-14 | -0.4302 | 0.1684 | -0.0054 | -2.5546
-13.5 | -0.4109 | 0.15938 | -0.0103 | -2.5781
-13 | -0.3943 | 0.14965 | -0.0153 | -2.6348
-12.5 | -0.3742 | 0.14166 | -0.02 | -2.6415
-12 | -0.3555 | 0.13363 | -0.0247 | -2.6603
-11.5 | -0.3352 | 0.1264 | -0.0291 | -2.6519
-11 | -0.3199 | 0.118 | -0.0338 | -2.711
-10.5 | -0.3048 | 0.1099 | -0.0384 | -2.7734
-10 | -0.2935 | 0.10146 | -0.043 | -2.8928
-9.5 | -0.2838 | 0.0931 | -0.0478 | -3.0483
-9 | -0.268 | 0.08655 | -0.0516 | -3.0965
-8.5 | -0.2575 | 0.07938 | -0.0558 | -3.2439
-8 | -0.2522 | 0.07184 | -0.0601 | -3.5106
-7.5 | -0.2533 | 0.06435 | -0.0641 | -3.9363
-7 | -0.2605 | 0.05791 | -0.0674 | -4.4984
-6.5 | -0.2518 | 0.04812 | -0.0793 | -5.2328
-6 | -0.2292 | 0.03706 | -0.0909 | -6.1846
-5.5 | -0.1985 | 0.02574 | -0.0982 | -7.7117
-5 | -0.1644 | 0.01309 | -0.1017 | -12.5592
-4.5 | -0.1078 | 0.00667 | -0.1014 | -16.1619
-4 | -0.0341 | 0.00585 | -0.1003 | -5.8291
-3.5 | 0.039 | 0.0053 | -0.0995 | 7.3585
-3 | 0.1115 | 0.00506 | -0.0992 | 22.0356
-2.5 | 0.183 | 0.00492 | -0.0991 | 37.1951
-2 | 0.2539 | 0.00476 | -0.0992 | 53.3403
-1.5 | 0.3242 | 0.00464 | -0.0994 | 69.8707
-1 | 0.3941 | 0.00457 | -0.0999 | 86.2363
-0.5 | 0.4639 | 0.00449 | -0.1004 | 103.3185
0 | 0.5332 | 0.00444 | -0.101 | 120.0901
0.5 | 0.6024 | 0.00433 | -0.1016 | 139.1224
1 | 0.6715 | 0.00421 | -0.1023 | 159.5012
1.5 | 0.7403 | 0.00407 | -0.1031 | 181.8919
2 | 0.8089 | 0.00408 | -0.1037 | 198.2598
2.5 | 0.8768 | 0.00434 | -0.104 | 202.0276
3 | 0.9445 | 0.00459 | -0.1043 | 205.7734
3.5 | 1.004 | 0.00552 | -0.1036 | 181.8841
4 | 1.0644 | 0.00613 | -0.1024 | 173.6378
4.5 | 1.1233 | 0.00681 | -0.1006 | 164.9486
5 | 1.1837 | 0.00765 | -0.0989 | 154.732
5.5 | 1.2463 | 0.00829 | -0.0971 | 150.3378
6 | 1.3087 | 0.0089 | -0.0949 | 147.0449
6.5 | 1.3692 | 0.00956 | -0.0922 | 143.2218
7 | 1.4256 | 0.01031 | -0.0884 | 138.2735
7.5 | 1.4621 | 0.01131 | -0.0814 | 129.275
8 | 1.4904 | 0.01272 | -0.0737 | 117.1698
8.5 | 1.5136 | 0.01509 | -0.0664 | 100.3048
9 | 1.5086 | 0.01946 | -0.0578 | 77.5231
9.5 | 1.4865 | 0.02535 | -0.0499 | 58.6391
10 | 1.4594 | 0.03222 | -0.043 | 45.2948
10.5 | 1.4319 | 0.04033 | -0.0382 | 35.5046
11 | 1.3991 | 0.0502 | -0.0364 | 27.8705
11.5 | 1.3653 | 0.06145 | -0.0376 | 22.2181
12 | 1.3287 | 0.07447 | -0.0417 | 17.8421
12.5 | 1.293 | 0.089 | -0.0485 | 14.5281
13 | 1.2602 | 0.1047 | -0.0574 | 12.0363
13.5 | 1.2315 | 0.12126 | -0.068 | 10.1559

## 129. Re 16M Mach 0.00 (1)
BIGFOIL.COM POLAR EXPORT
NACA63-610 a=0.5
NACA63-610 a=0.5 |  |  |  | Cl Max: | 1.306 | at alpha= | 9.5 | deg
JavaFoil+Calcfoil stall+Eppler ext transition |  |  |  | L/D Max: | 159.771 | at alpha= | 5 | deg
Re: | 16000000 |  |  | Cd Min: | 0.00513 | at alpha= | 1 | deg
Mach: | 0 |  |  | Cl=0 at alpha= | -3.807 | deg
|  |  |  | @ Cl=0.1, Cd= | 0.0056259
|  |  |  | @ Cl=0.4, Cd= | 0.0055761
|  |  |  | @ Cl=0.6, Cd= | 0.0051471
alpha (deg) | Cl | Cd | Cm | Cl/Cd
-17 | -0.303 | 0.12707 | -0.033 | -2.387
-16.5 | -0.318 | 0.11937 | -0.034 | -2.663
-16 | -0.333 | 0.11552 | -0.033 | -2.879
-15.5 | -0.347 | 0.10878 | -0.034 | -3.194
-15 | -0.362 | 0.10329 | -0.034 | -3.505
-14.5 | -0.376 | 0.09928 | -0.034 | -3.788
-14 | -0.389 | 0.09444 | -0.034 | -4.124
-13.5 | -0.402 | 0.0884 | -0.034 | -4.547
-13 | -0.409 | 0.08416 | -0.034 | -4.865
-12.5 | -0.414 | 0.07999 | -0.034 | -5.177
-12 | -0.417 | 0.0747 | -0.035 | -5.583
-11.5 | -0.417 | 0.07115 | -0.035 | -5.864
-11 | -0.415 | 0.06703 | -0.035 | -6.185
-10.5 | -0.409 | 0.0633 | -0.035 | -6.455
-10 | -0.4 | 0.05881 | -0.037 | -6.802
-9.5 | -0.387 | 0.05558 | -0.037 | -6.963
-9 | -0.371 | 0.05173 | -0.038 | -7.166
-8.5 | -0.353 | 0.04581 | -0.043 | -7.702
-8 | -0.402 | 0.00655 | -0.072 | -61.412
-7.5 | -0.367 | 0.00664 | -0.072 | -55.285
-7 | -0.327 | 0.0065 | -0.073 | -50.342
-6.5 | -0.284 | 0.00626 | -0.073 | -45.32
-6 | -0.237 | 0.00613 | -0.073 | -38.626
-5.5 | -0.187 | 0.00603 | -0.074 | -30.949
-5 | -0.134 | 0.00595 | -0.074 | -22.456
-4.5 | -0.079 | 0.00583 | -0.074 | -13.492
-4 | -0.022 | 0.00576 | -0.075 | -3.844
-3.5 | 0.035 | 0.00569 | -0.075 | 6.242
-3 | 0.094 | 0.00563 | -0.075 | 16.664
-2.5 | 0.153 | 0.00559 | -0.076 | 27.288
-2 | 0.212 | 0.00557 | -0.076 | 38.038
-1.5 | 0.271 | 0.00554 | -0.076 | 48.873
-1 | 0.33 | 0.00558 | -0.077 | 59.227
-0.5 | 0.39 | 0.00561 | -0.077 | 69.564
0 | 0.449 | 0.00541 | -0.078 | 83.035
0.5 | 0.508 | 0.00536 | -0.078 | 94.862
1 | 0.567 | 0.00513 | -0.078 | 110.386
1.5 | 0.625 | 0.00516 | -0.079 | 121.186
2 | 0.684 | 0.00534 | -0.079 | 128.044
2.5 | 0.742 | 0.00553 | -0.079 | 134.264
3 | 0.798 | 0.00572 | -0.08 | 139.483
3.5 | 0.855 | 0.00594 | -0.08 | 144.02
4 | 0.912 | 0.00612 | -0.081 | 148.866
4.5 | 0.967 | 0.00607 | -0.081 | 159.454
5 | 1.021 | 0.00639 | -0.081 | 159.771
5.5 | 1.073 | 0.007 | -0.082 | 153.262
6 | 1.123 | 0.00873 | -0.082 | 128.534
6.5 | 1.168 | 0.00911 | -0.082 | 128.278
7 | 1.211 | 0.00948 | -0.083 | 127.76
7.5 | 1.248 | 0.00998 | -0.083 | 125.091
8 | 1.275 | 0.01004 | -0.083 | 127.051
8.5 | 1.294 | 0.01057 | -0.084 | 122.363
9 | 1.304 | 0.01111 | -0.084 | 117.406
9.5 | 1.306 | 0.01176 | -0.084 | 111.036
10 | 1.298 | 0.01257 | -0.084 | 103.269
10.5 | 1.283 | 0.01327 | -0.085 | 96.706
11 | 1.259 | 0.0143 | -0.085 | 87.985
11.5 | 1.227 | 0.01529 | -0.085 | 80.245
12 | 1.191 | 0.01605 | -0.085 | 74.186
12.5 | 1.147 | 0.01738 | -0.085 | 65.999
13 | 1.1 | 0.01858 | -0.085 | 59.234
13.5 | 1.05 | 0.02004 | -0.085 | 52.4
14 | 0.995 | 0.02267 | -0.085 | 43.885
14.5 | 0.944 | 0.02358 | -0.085 | 40.039

## 130. Re 16M Mach 0.00 (2)
BIGFOIL.COM POLAR EXPORT
NACA63-610 a=0.5
NACA63-610 a=0.5 |  |  |  | Cl Max: | 1.9283 | at alpha= | 20 | deg
XFOIL ncrit=9 |  |  |  | L/D Max: | 164.392 | at alpha= | 2.5 | deg
Re: | 16000000 |  |  | Cd Min: | 0.05774 | at alpha= | 20 | deg
Mach: | 0 |  |  | Cl=0 at alpha= | -3.8368 | deg
|  |  |  | @ Cl=0.1, Cd= | 0.0047496
|  |  |  | @ Cl=0.4, Cd= | 0.0043489
|  |  |  | @ Cl=0.6, Cd= | 0.0041928
alpha (deg) | Cl | Cd | Cm | Cl/Cd
-18 | -1.4099 | 0.03111 | -0.0845 | -45.3198
-17.5 | -1.4102 | 0.02735 | -0.0822 | -51.5612
-17 | -1.3869 | 0.02445 | -0.081 | -56.7239
-16.5 | -1.3542 | 0.02206 | -0.0801 | -61.3871
-16 | -1.3153 | 0.0201 | -0.0795 | -65.4378
-15.5 | -1.2724 | 0.01846 | -0.079 | -68.9274
-15 | -1.2268 | 0.017 | -0.0786 | -72.1647
-14.5 | -1.1824 | 0.0151 | -0.0782 | -78.3046
-14 | -1.1344 | 0.01367 | -0.0779 | -82.9846
-13.5 | -1.084 | 0.01256 | -0.0778 | -86.3057
-13 | -1.0318 | 0.01171 | -0.0777 | -88.1127
-12.5 | -0.9786 | 0.011 | -0.0777 | -88.9636
-12 | -0.9247 | 0.01035 | -0.0777 | -89.343
-11.5 | -0.8702 | 0.00978 | -0.0777 | -88.9775
-11 | -0.8152 | 0.00926 | -0.0778 | -88.0346
-10.5 | -0.7603 | 0.00863 | -0.0779 | -88.0997
-10 | -0.705 | 0.00807 | -0.0781 | -87.3606
-9.5 | -0.6489 | 0.00765 | -0.0783 | -84.8235
-9 | -0.5925 | 0.00732 | -0.0785 | -80.9426
-8.5 | -0.5358 | 0.00701 | -0.0787 | -76.4337
-8 | -0.4789 | 0.00674 | -0.079 | -71.0534
-7 | -0.3648 | 0.00612 | -0.0796 | -59.6078
-6.5 | -0.3075 | 0.00584 | -0.0799 | -52.6541
-6 | -0.25 | 0.00567 | -0.0803 | -44.0917
-5.5 | -0.1923 | 0.0055 | -0.0807 | -34.9636
-4.5 | -0.0767 | 0.00519 | -0.0814 | -14.7784
-4 | -0.0189 | 0.00497 | -0.0818 | -3.8028
-3.5 | 0.039 | 0.00486 | -0.0823 | 8.0247
-2.5 | 0.155 | 0.00465 | -0.0832 | 33.3333
-2 | 0.2131 | 0.00455 | -0.0837 | 46.8352
-1.5 | 0.2711 | 0.00447 | -0.0842 | 60.6488
-1 | 0.3291 | 0.00441 | -0.0847 | 74.6259
-0.5 | 0.3871 | 0.00436 | -0.0852 | 88.7844
0 | 0.445 | 0.00431 | -0.0857 | 103.2483
1.5 | 0.617 | 0.00418 | -0.0874 | 147.6077
2 | 0.6735 | 0.00423 | -0.088 | 159.2199
2.5 | 0.7299 | 0.00444 | -0.0885 | 164.3919
3 | 0.7849 | 0.00489 | -0.0888 | 160.5112
4 | 0.8923 | 0.00569 | -0.0893 | 156.819
4.5 | 0.9452 | 0.00598 | -0.0892 | 158.0602
5 | 0.9976 | 0.00625 | -0.0889 | 159.616
5.5 | 1.0511 | 0.00675 | -0.0889 | 155.7185
6 | 1.1048 | 0.00716 | -0.089 | 154.3017
6.5 | 1.1586 | 0.00751 | -0.0891 | 154.2743
7 | 1.2118 | 0.00789 | -0.0891 | 153.5868
7.5 | 1.2643 | 0.0083 | -0.089 | 152.3253
8 | 1.3163 | 0.00871 | -0.0889 | 151.1251
8.5 | 1.367 | 0.0092 | -0.0886 | 148.587
9 | 1.4164 | 0.00975 | -0.0881 | 145.2718
9.5 | 1.4649 | 0.01031 | -0.0875 | 142.0854
10 | 1.5128 | 0.01084 | -0.0868 | 139.5572
10.5 | 1.5582 | 0.01147 | -0.0857 | 135.85
12 | 1.6772 | 0.01378 | -0.0798 | 121.7126
12.5 | 1.6959 | 0.0146 | -0.0741 | 116.1575
13 | 1.7174 | 0.0157 | -0.0697 | 109.3885
13.5 | 1.7407 | 0.01701 | -0.0661 | 102.3339
14 | 1.7662 | 0.01837 | -0.0633 | 96.1459
14.5 | 1.7846 | 0.02034 | -0.0599 | 87.7384
15 | 1.806 | 0.02226 | -0.0573 | 81.1321
15.5 | 1.8272 | 0.02431 | -0.055 | 75.1625
16 | 1.8426 | 0.02693 | -0.0525 | 68.4218
16.5 | 1.8608 | 0.02945 | -0.0506 | 63.1851
17 | 1.8767 | 0.03231 | -0.0489 | 58.0842
17.5 | 1.891 | 0.03544 | -0.0474 | 53.3578
18 | 1.903 | 0.03902 | -0.0462 | 48.7699
18.5 | 1.9109 | 0.04317 | -0.0451 | 44.2645
19 | 1.9177 | 0.04771 | -0.0446 | 40.1949
19.5 | 1.9254 | 0.05232 | -0.0444 | 36.8005
20 | 1.9283 | 0.05774 | -0.0446 | 33.3963

## 131. Re 16M Mach 0.10 (1)
BIGFOIL.COM POLAR EXPORT
NACA63-610 a=0.5
NACA63-610 a=0.5 |  |  |  | Cl Max: | 1.303 | at alpha= | 9 | deg
JavaFoil+Calcfoil stall+Eppler ext transition |  |  |  | L/D Max: | 160.748 | at alpha= | 5 | deg
Re: | 16000000 |  |  | Cd Min: | 0.00512 | at alpha= | 1 | deg
Mach: | 0.1 |  |  | Cl=0 at alpha= | -3.8103 | deg
|  |  |  | @ Cl=0.1, Cd= | 0.0056349
|  |  |  | @ Cl=0.4, Cd= | 0.0055733
|  |  |  | @ Cl=0.6, Cd= | 0.0051358
alpha (deg) | Cl | Cd | Cm | Cl/Cd
-16.5 | -0.276 | 0.12091 | -0.034 | -2.28
-16 | -0.292 | 0.11558 | -0.034 | -2.528
-15.5 | -0.309 | 0.10881 | -0.034 | -2.841
-15 | -0.326 | 0.10424 | -0.034 | -3.128
-14.5 | -0.343 | 0.09878 | -0.034 | -3.471
-14 | -0.359 | 0.09473 | -0.034 | -3.789
-13.5 | -0.374 | 0.08875 | -0.034 | -4.217
-13 | -0.385 | 0.08485 | -0.034 | -4.531
-12.5 | -0.392 | 0.08036 | -0.034 | -4.882
-12 | -0.398 | 0.07488 | -0.035 | -5.316
-11.5 | -0.401 | 0.07131 | -0.035 | -5.623
-11 | -0.401 | 0.0672 | -0.035 | -5.966
-10.5 | -0.397 | 0.06413 | -0.035 | -6.198
-10 | -0.391 | 0.05967 | -0.036 | -6.554
-9.5 | -0.38 | 0.05621 | -0.036 | -6.762
-9 | -0.366 | 0.05228 | -0.038 | -6.994
-8.5 | -0.349 | 0.04662 | -0.042 | -7.482
-8 | -0.4 | 0.00662 | -0.072 | -60.393
-7.5 | -0.366 | 0.00667 | -0.073 | -54.81
-7 | -0.327 | 0.00652 | -0.073 | -50.12
-6.5 | -0.284 | 0.00628 | -0.073 | -45.225
-6 | -0.237 | 0.00614 | -0.074 | -38.623
-5.5 | -0.187 | 0.00604 | -0.074 | -30.981
-5 | -0.134 | 0.00596 | -0.074 | -22.516
-4.5 | -0.079 | 0.00585 | -0.075 | -13.515
-4 | -0.022 | 0.00576 | -0.075 | -3.859
-3.5 | 0.036 | 0.00571 | -0.075 | 6.241
-3 | 0.094 | 0.00564 | -0.076 | 16.698
-2.5 | 0.153 | 0.00559 | -0.076 | 27.431
-2 | 0.213 | 0.00556 | -0.076 | 38.255
-1.5 | 0.272 | 0.00556 | -0.077 | 48.999
-1 | 0.332 | 0.00559 | -0.077 | 59.392
-0.5 | 0.392 | 0.0056 | -0.078 | 70.031
0 | 0.452 | 0.0054 | -0.078 | 83.568
0.5 | 0.511 | 0.00535 | -0.078 | 95.392
1 | 0.569 | 0.00512 | -0.079 | 111.135
1.5 | 0.628 | 0.00515 | -0.079 | 121.983
2 | 0.687 | 0.00538 | -0.079 | 127.797
2.5 | 0.746 | 0.00551 | -0.08 | 135.267
3 | 0.802 | 0.0057 | -0.08 | 140.519
3.5 | 0.86 | 0.00597 | -0.081 | 144.044
4 | 0.916 | 0.00616 | -0.081 | 148.659
4.5 | 0.972 | 0.00606 | -0.081 | 160.525
5 | 1.026 | 0.00638 | -0.082 | 160.748
5.5 | 1.078 | 0.00708 | -0.082 | 152.276
6 | 1.128 | 0.00876 | -0.082 | 128.672
6.5 | 1.173 | 0.00917 | -0.083 | 127.915
7 | 1.215 | 0.00956 | -0.083 | 127.042
7.5 | 1.252 | 0.01005 | -0.083 | 124.523
8 | 1.278 | 0.01013 | -0.084 | 126.168
8.5 | 1.295 | 0.01069 | -0.084 | 121.166
9 | 1.303 | 0.01122 | -0.084 | 116.089
9.5 | 1.302 | 0.01192 | -0.084 | 109.212
10 | 1.291 | 0.01278 | -0.085 | 100.987
10.5 | 1.271 | 0.01349 | -0.085 | 94.248
11 | 1.242 | 0.01458 | -0.085 | 85.214
11.5 | 1.206 | 0.01558 | -0.085 | 77.382
12 | 1.163 | 0.01652 | -0.085 | 70.404
12.5 | 1.114 | 0.01783 | -0.085 | 62.439
13 | 1.061 | 0.01911 | -0.086 | 55.503
13.5 | 1.004 | 0.02065 | -0.086 | 48.637
14 | 0.942 | 0.02379 | -0.085 | 39.579

## 132. Re 16M Mach 0.10 (2)
BIGFOIL.COM POLAR EXPORT
NACA63-610 a=0.5
NACA63-610 a=0.5 |  |  |  | Cl Max: | 1.9127 | at alpha= | 20 | deg
XFOIL ncrit=9 |  |  |  | L/D Max: | 165.801 | at alpha= | 2.5 | deg
Re: | 16000000 |  |  | Cd Min: | 0.06313 | at alpha= | 20 | deg
Mach: | 0.1 |  |  | Cl=0 at alpha= | -3.8348 | deg
|  |  |  | @ Cl=0.1, Cd= | 0.0047557
|  |  |  | @ Cl=0.4, Cd= | 0.004351
|  |  |  | @ Cl=0.6, Cd= | 0.00422
alpha (deg) | Cl | Cd | Cm | Cl/Cd
-16.5 | -1.3131 | 0.03 | -0.0855 | -43.77
-16 | -1.3031 | 0.02541 | -0.0844 | -51.283
-15.5 | -1.2723 | 0.02234 | -0.0835 | -56.9517
-15 | -1.2334 | 0.01988 | -0.0827 | -62.0423
-14.5 | -1.1893 | 0.01789 | -0.0821 | -66.4785
-14 | -1.1418 | 0.01624 | -0.0815 | -70.3079
-13.5 | -1.0946 | 0.0143 | -0.081 | -76.5455
-13 | -1.0442 | 0.0128 | -0.0806 | -81.5781
-12.5 | -0.9914 | 0.01168 | -0.0802 | -84.8801
-12 | -0.9369 | 0.01086 | -0.08 | -86.2707
-11.5 | -0.8815 | 0.01018 | -0.0798 | -86.5914
-11 | -0.8256 | 0.00958 | -0.0797 | -86.1795
-10.5 | -0.7693 | 0.00902 | -0.0797 | -85.2882
-10 | -0.7131 | 0.00837 | -0.0796 | -85.1971
-9.5 | -0.6565 | 0.00781 | -0.0797 | -84.0589
-9 | -0.5992 | 0.00743 | -0.0797 | -80.646
-8.5 | -0.5417 | 0.00711 | -0.0799 | -76.1885
-7 | -0.3684 | 0.0062 | -0.0804 | -59.4194
-6.5 | -0.3105 | 0.00588 | -0.0807 | -52.8061
-6 | -0.2524 | 0.00569 | -0.081 | -44.3585
-5.5 | -0.1941 | 0.00552 | -0.0813 | -35.163
-4.5 | -0.0776 | 0.00521 | -0.082 | -14.8944
-4 | -0.0193 | 0.00498 | -0.0824 | -3.8755
-3.5 | 0.0391 | 0.00486 | -0.0828 | 8.0453
-2.5 | 0.1559 | 0.00466 | -0.0837 | 33.4549
-2 | 0.2144 | 0.00455 | -0.0842 | 47.1209
-1.5 | 0.2728 | 0.00447 | -0.0846 | 61.0291
-1 | 0.3312 | 0.00441 | -0.0851 | 75.102
-0.5 | 0.3895 | 0.00436 | -0.0857 | 89.3349
0 | 0.4478 | 0.00431 | -0.0862 | 103.8979
0.5 | 0.5058 | 0.00422 | -0.0867 | 119.8578
2 | 0.6777 | 0.00422 | -0.0885 | 160.5924
2.5 | 0.7345 | 0.00443 | -0.089 | 165.8014
3 | 0.7898 | 0.00488 | -0.0893 | 161.8443
3.5 | 0.8434 | 0.00542 | -0.0895 | 155.6089
4 | 0.8978 | 0.0057 | -0.0897 | 157.5088
4.5 | 0.951 | 0.006 | -0.0896 | 158.5
5 | 1.0037 | 0.00629 | -0.0893 | 159.5707
5.5 | 1.0576 | 0.00678 | -0.0893 | 155.9882
6 | 1.1116 | 0.0072 | -0.0893 | 154.3889
6.5 | 1.1658 | 0.00757 | -0.0893 | 154.0026
7 | 1.2195 | 0.00794 | -0.0893 | 153.5894
7.5 | 1.2723 | 0.00836 | -0.0892 | 152.189
8 | 1.3245 | 0.0088 | -0.0889 | 150.5114
8.5 | 1.3754 | 0.00932 | -0.0885 | 147.5751
9 | 1.4251 | 0.00987 | -0.0879 | 144.387
9.5 | 1.474 | 0.01043 | -0.0872 | 141.3231
10 | 1.5219 | 0.01099 | -0.0863 | 138.4804
10.5 | 1.5665 | 0.0117 | -0.0849 | 133.8889
11 | 1.6077 | 0.01252 | -0.083 | 128.4105
11.5 | 1.6472 | 0.01328 | -0.0808 | 124.0361
12 | 1.6756 | 0.01407 | -0.0765 | 119.0903
12.5 | 1.6948 | 0.01505 | -0.0711 | 112.6113
13 | 1.718 | 0.01629 | -0.0671 | 105.4635
13.5 | 1.7417 | 0.01774 | -0.0637 | 98.1793
14 | 1.7677 | 0.01922 | -0.0609 | 91.9719
14.5 | 1.785 | 0.02141 | -0.0575 | 83.3723
15 | 1.8059 | 0.02353 | -0.0548 | 76.7488
15.5 | 1.8267 | 0.02575 | -0.0525 | 70.9398
16 | 1.8409 | 0.02864 | -0.0501 | 64.2772
16.5 | 1.858 | 0.03143 | -0.0482 | 59.1155
17 | 1.8735 | 0.03454 | -0.0465 | 54.2415
17.5 | 1.8866 | 0.03804 | -0.0451 | 49.5952
18 | 1.8972 | 0.04199 | -0.044 | 45.1822
18.5 | 1.9031 | 0.04667 | -0.0432 | 40.7778
19 | 1.9085 | 0.05164 | -0.0429 | 36.9578
19.5 | 1.9126 | 0.05704 | -0.043 | 33.5309
20 | 1.9127 | 0.06313 | -0.0435 | 30.2978

## 133. Re 16M Mach 0.25 (1)
BIGFOIL.COM POLAR EXPORT
NACA63-610 a=0.5
NACA63-610 a=0.5 |  |  |  | Cl Max: | 1.294 | at alpha= | 8.5 | deg
JavaFoil+Calcfoil stall+Eppler ext transition |  |  |  | L/D Max: | 159.478 | at alpha= | 4.5 | deg
Re: | 16000000 |  |  | Cd Min: | 0.00514 | at alpha= | 0.5 | deg
Mach: | 0.25 |  |  | Cl=0 at alpha= | -3.8083 | deg
|  |  |  | @ Cl=0.1, Cd= | 0.0056775
|  |  |  | @ Cl=0.4, Cd= | 0.0056476
|  |  |  | @ Cl=0.6, Cd= | 0.02641
alpha (deg) | Cl | Cd | Cm | Cl/Cd
-14 | -0.059 | 0.09575 | -0.035 | -0.613
-13.5 | -0.056 | 0.08996 | -0.035 | -0.621
-13 | -0.132 | 0.08502 | -0.036 | -1.558
-12.5 | -0.181 | 0.08081 | -0.036 | -2.245
-12 | -0.22 | 0.07589 | -0.036 | -2.896
-11.5 | -0.252 | 0.07206 | -0.036 | -3.496
-11 | -0.278 | 0.06807 | -0.036 | -4.09
-10.5 | -0.299 | 0.06429 | -0.036 | -4.654
-10 | -0.314 | 0.06117 | -0.036 | -5.127
-9.5 | -0.321 | 0.0575 | -0.036 | -5.59
-9 | -0.322 | 0.05493 | -0.036 | -5.866
-8.5 | -0.316 | 0.05159 | -0.037 | -6.13
-8 | -0.305 | 0.04656 | -0.04 | -6.54
-7.5 | -0.288 | 0.04125 | -0.045 | -6.971
-7 | -0.261 | 0.03997 | -0.044 | -6.527
-6.5 | -0.282 | 0.0064 | -0.075 | -44.043
-6 | -0.238 | 0.00627 | -0.076 | -37.957
-5.5 | -0.189 | 0.00613 | -0.076 | -30.84
-5 | -0.136 | 0.00603 | -0.076 | -22.604
-4.5 | -0.081 | 0.00588 | -0.077 | -13.71
-4 | -0.023 | 0.00581 | -0.077 | -3.91
-3.5 | 0.037 | 0.00574 | -0.077 | 6.369
-3 | 0.097 | 0.00568 | -0.078 | 17.028
-2.5 | 0.157 | 0.00563 | -0.078 | 27.943
-2 | 0.218 | 0.00561 | -0.079 | 38.919
-1.5 | 0.28 | 0.0056 | -0.079 | 49.966
-1 | 0.341 | 0.0056 | -0.079 | 60.855
-0.5 | 0.403 | 0.00565 | -0.08 | 71.321
0 | 0.464 | 0.00545 | -0.08 | 85.1
0.5 | 0.525 | 0.00514 | -0.08 | 102.173
1 | 0.585 | 0.00514 | -0.081 | 113.718
1.5 | 0.646 | 0.00522 | -0.081 | 123.628
2 | 0.706 | 0.00543 | -0.082 | 129.918
2.5 | 0.766 | 0.00561 | -0.082 | 136.589
3 | 0.823 | 0.00582 | -0.082 | 141.444
3.5 | 0.883 | 0.00606 | -0.083 | 145.703
4 | 0.941 | 0.00627 | -0.083 | 150.03
4.5 | 0.998 | 0.00626 | -0.084 | 159.478
5 | 1.053 | 0.00663 | -0.084 | 158.661
5.5 | 1.106 | 0.00869 | -0.084 | 127.198
6 | 1.154 | 0.00912 | -0.085 | 126.604
6.5 | 1.199 | 0.0096 | -0.085 | 124.864
7 | 1.238 | 0.01006 | -0.085 | 123.055
7.5 | 1.271 | 0.01058 | -0.086 | 120.08
8 | 1.288 | 0.01077 | -0.086 | 119.66
8.5 | 1.294 | 0.01142 | -0.086 | 113.289
9 | 1.286 | 0.01215 | -0.086 | 105.839
9.5 | 1.263 | 0.01297 | -0.086 | 97.422
10 | 1.225 | 0.01386 | -0.087 | 88.39
10.5 | 1.171 | 0.01495 | -0.087 | 78.363
11 | 1.102 | 0.01613 | -0.087 | 68.329
11.5 | 1.018 | 0.01787 | -0.087 | 56.979
12 | 0.923 | 0.01966 | -0.087 | 46.946
12.5 | 0.821 | 0.02072 | -0.087 | 39.624
13 | 0.708 | 0.02327 | -0.087 | 30.405
13.5 | 0.589 | 0.02641 | -0.086 | 22.306

## 134. Re 16M Mach 0.25 (2)
BIGFOIL.COM POLAR EXPORT
NACA63-610 a=0.5
NACA63-610 a=0.5 |  |  |  | Cl Max: | 1.7886 | at alpha= | 15.5 | deg
XFOIL ncrit=9 |  |  |  | L/D Max: | 172.336 | at alpha= | 2.5 | deg
Re: | 16000000 |  |  | Cd Min: | 0.17719 | at alpha= | -16 | deg
Mach: | 0.25 |  |  | Cl=0 at alpha= | -3.824 | deg
|  |  |  | @ Cl=0.1, Cd= | 0.0047802
|  |  |  | @ Cl=0.4, Cd= | 0.0043629
|  |  |  | @ Cl=0.6, Cd= | 0.0041886
alpha (deg) | Cl | Cd | Cm | Cl/Cd
-16 | -0.5175 | 0.17719 | 0.0071 | -2.9206
-15.5 | -0.4967 | 0.17137 | 0.0031 | -2.8984
-15 | -0.4784 | 0.16451 | -0.0012 | -2.908
-14.5 | -0.4594 | 0.15794 | -0.0053 | -2.9087
-14 | -0.4418 | 0.15099 | -0.0094 | -2.926
-13 | -0.4644 | 0.12072 | -0.024 | -3.8469
-12.5 | -0.4553 | 0.11282 | -0.0286 | -4.0356
-12 | -0.489 | 0.09645 | -0.0381 | -5.07
-11.5 | -0.5783 | 0.07325 | -0.0536 | -7.8949
-11 | -0.8726 | 0.01519 | -0.0917 | -57.4457
-10.5 | -0.8203 | 0.01219 | -0.0906 | -67.2929
-10 | -0.761 | 0.01061 | -0.0894 | -71.7248
-9.5 | -0.6998 | 0.00952 | -0.0884 | -73.5084
-9 | -0.638 | 0.00865 | -0.0875 | -73.7572
-8.5 | -0.5763 | 0.00785 | -0.0868 | -73.414
-8 | -0.5139 | 0.00736 | -0.0862 | -69.8234
-7.5 | -0.4517 | 0.00697 | -0.0858 | -64.8063
-6.5 | -0.328 | 0.00621 | -0.0852 | -52.818
-6 | -0.2665 | 0.00586 | -0.0851 | -45.4778
-5.5 | -0.205 | 0.00564 | -0.0851 | -36.3475
-5 | -0.1436 | 0.00546 | -0.0851 | -26.3004
-4 | -0.0214 | 0.00507 | -0.0855 | -4.2209
-3.5 | 0.0394 | 0.00489 | -0.0857 | 8.0573
-2 | 0.2216 | 0.00456 | -0.0869 | 48.5965
-1 | 0.3425 | 0.00442 | -0.0878 | 77.4887
-0.5 | 0.4029 | 0.00436 | -0.0883 | 92.4083
0 | 0.4632 | 0.00431 | -0.0889 | 107.471
0.5 | 0.5233 | 0.00422 | -0.0895 | 124.0047
1 | 0.583 | 0.00419 | -0.09 | 139.1408
2 | 0.7012 | 0.00418 | -0.0912 | 167.7512
2.5 | 0.76 | 0.00441 | -0.0917 | 172.3356
3.5 | 0.8721 | 0.00549 | -0.0921 | 158.8525
4 | 0.9283 | 0.00579 | -0.0922 | 160.3282
4.5 | 0.983 | 0.00612 | -0.0919 | 160.6209
5 | 1.0374 | 0.0065 | -0.0914 | 159.6
5.5 | 1.0934 | 0.00699 | -0.0912 | 156.4235
6 | 1.1494 | 0.00745 | -0.0909 | 154.2819
6.5 | 1.2056 | 0.00786 | -0.0907 | 153.3842
7 | 1.2614 | 0.00826 | -0.0903 | 152.7119
7.5 | 1.3165 | 0.00872 | -0.0897 | 150.9748
8 | 1.37 | 0.00926 | -0.0889 | 147.9482
8.5 | 1.4217 | 0.00989 | -0.0877 | 143.7513
9 | 1.4725 | 0.01051 | -0.0864 | 140.1047
9.5 | 1.5212 | 0.01119 | -0.0846 | 135.9428
10 | 1.5667 | 0.01197 | -0.0823 | 130.8855
10.5 | 1.6071 | 0.01286 | -0.0792 | 124.9689
11 | 1.6248 | 0.01393 | -0.0721 | 116.6403
11.5 | 1.645 | 0.01534 | -0.0665 | 107.236
12 | 1.6697 | 0.01692 | -0.0621 | 98.682
12.5 | 1.6966 | 0.01862 | -0.0584 | 91.1171
13 | 1.7201 | 0.02072 | -0.0548 | 83.0164
13.5 | 1.7406 | 0.02321 | -0.0513 | 74.9935
14 | 1.7662 | 0.02549 | -0.0485 | 69.2899
14.5 | 1.7692 | 0.02965 | -0.0447 | 59.6695
15 | 1.7788 | 0.03363 | -0.0419 | 52.8933
15.5 | 1.7886 | 0.03788 | -0.0397 | 47.2175
16 | 1.7843 | 0.04382 | -0.0378 | 40.7188
16.5 | 1.7771 | 0.0506 | -0.0368 | 35.1206
17 | 1.7654 | 0.05846 | -0.0368 | 30.1984
17.5 | 1.7434 | 0.06817 | -0.0382 | 25.5743
18 | 1.7153 | 0.07955 | -0.0412 | 21.5625
18.5 | 1.6824 | 0.09261 | -0.0461 | 18.1665
19 | 1.6482 | 0.10688 | -0.0527 | 15.421
19.5 | 1.6136 | 0.12197 | -0.0607 | 13.2295
20 | 1.5796 | 0.13771 | -0.07 | 11.4705

## 135. Re 16M Mach 0.50 (1)
BIGFOIL.COM POLAR EXPORT
NACA63-610 a=0.5
NACA63-610 a=0.5 |  |  |  | Cl Max: | 1.279 | at alpha= | 6.5 | deg
JavaFoil+Calcfoil stall+Eppler ext transition |  |  |  | L/D Max: | 161.906 | at alpha= | 3.5 | deg
Re: | 16000000 |  |  | Cd Min: | 0.00533 | at alpha= | 0.5 | deg
Mach: | 0.5 |  |  | Cl=0 at alpha= | -3.8125 | deg
|  |  |  | @ Cl=0.1, Cd= | 0.0058873
|  |  |  | @ Cl=0.4, Cd= | 0.005749
|  |  |  | @ Cl=0.6, Cd= | 0.0053321
alpha (deg) | Cl | Cd | Cm | Cl/Cd
-20 | -0.892 | 0.15869 | -0.045 | -5.621
-19.5 | -0.864 | 0.15079 | -0.045 | -5.731
-19 | -0.836 | 0.14812 | -0.044 | -5.647
-18.5 | -0.81 | 0.13712 | -0.045 | -5.905
-18 | -0.782 | 0.12901 | -0.045 | -6.064
-17.5 | -0.756 | 0.12414 | -0.045 | -6.086
-17 | -0.728 | 0.11704 | -0.045 | -6.22
-16.5 | -0.698 | 0.12698 | -0.043 | -5.496
-16 | -0.674 | 0.10264 | -0.047 | -6.571
-15.5 | -0.649 | 0.09464 | -0.048 | -6.858
-15 | -0.63 | 0.0791 | -0.054 | -7.968
-14.5 | -0.588 | 0.10055 | -0.043 | -5.844
-14 | -0.561 | 0.09339 | -0.043 | -6.002
-13.5 | -0.534 | 0.08458 | -0.045 | -6.316
-13 | -0.51 | 0.07597 | -0.048 | -6.708
-12.5 | -0.485 | 0.06768 | -0.051 | -7.169
-12 | -0.465 | 0.0562 | -0.057 | -8.268
-11.5 | -0.462 | 0.03086 | -0.068 | -14.98
-11 | -0.394 | 0.07455 | -0.04 | -5.282
-10.5 | -0.367 | 0.06688 | -0.041 | -5.483
-10 | -0.34 | 0.05957 | -0.044 | -5.711
-9.5 | -0.314 | 0.05383 | -0.048 | -5.838
-9 | -0.29 | 0.04568 | -0.054 | -6.357
-8.5 | -0.318 | 0.00747 | -0.083 | -42.625
-8 | -0.23 | 0.04786 | -0.044 | -4.806
-7.5 | -0.202 | 0.04851 | -0.04 | -4.156
-7 | -0.174 | 0.04802 | -0.038 | -3.622
-6.5 | -0.147 | 0.04176 | -0.043 | -3.525
-6 | -0.121 | 0.03742 | -0.048 | -3.222
-5.5 | -0.092 | 0.0391 | -0.041 | -2.359
-5 | -0.104 | 0.03565 | -0.044 | -2.925
-4.5 | -0.084 | 0.00625 | -0.086 | -13.421
-4 | -0.024 | 0.00609 | -0.086 | -4.016
-3.5 | 0.04 | 0.00595 | -0.087 | 6.704
-3 | 0.107 | 0.00588 | -0.087 | 18.137
-2.5 | 0.175 | 0.00581 | -0.087 | 30.034
-2 | 0.243 | 0.00575 | -0.088 | 42.267
-1.5 | 0.312 | 0.00572 | -0.088 | 54.555
-1 | 0.381 | 0.00573 | -0.089 | 66.412
-0.5 | 0.451 | 0.0058 | -0.089 | 77.635
0 | 0.518 | 0.00556 | -0.089 | 93.202
0.5 | 0.586 | 0.00533 | -0.09 | 109.91
1 | 0.654 | 0.00534 | -0.09 | 122.401
1.5 | 0.722 | 0.0054 | -0.091 | 133.498
2 | 0.789 | 0.00573 | -0.091 | 137.624
2.5 | 0.857 | 0.00599 | -0.092 | 143.059
3 | 0.918 | 0.00594 | -0.092 | 154.61
3.5 | 0.984 | 0.00608 | -0.092 | 161.906
4 | 1.048 | 0.00777 | -0.093 | 134.739
4.5 | 1.107 | 0.00853 | -0.093 | 129.757
5 | 1.162 | 0.00967 | -0.093 | 120.191
5.5 | 1.213 | 0.01035 | -0.094 | 117.174
6 | 1.254 | 0.01105 | -0.094 | 113.405
6.5 | 1.279 | 0.01186 | -0.094 | 107.815
7 | 1.279 | 0.01285 | -0.094 | 99.554
7.5 | 1.227 | 0.01408 | -0.094 | 87.131
8 | 0.761 | 0.01527 | -0.094 | 49.822
8.5 | 0.788 | 0.01697 | -0.094 | 46.424
9 | 0.82 | 0.01668 | -0.095 | 49.154
9.5 | 0.847 | 0.01868 | -0.095 | 45.321
10 | 0.859 | 0.02355 | -0.093 | 36.5
10.5 | 0.905 | 0.02026 | -0.095 | 44.658
11 | 0.929 | 0.02322 | -0.095 | 40.017
11.5 | 0.932 | 0.03184 | -0.092 | 29.278

## 136. Re 16M Mach 0.50 (2)
BIGFOIL.COM POLAR EXPORT
NACA63-610 a=0.5
NACA63-610 a=0.5 |  |  |  | Cl Max: | 1.5231 | at alpha= | 8.5 | deg
XFOIL ncrit=9 |  |  |  | L/D Max: | 199.159 | at alpha= | 2.5 | deg
Re: | 16000000 |  |  | Cd Min: | 0.26817 | at alpha= | -20 | deg
Mach: | 0.5 |  |  | Cl=0 at alpha= | -3.7647 | deg
|  |  |  | @ Cl=0.1, Cd= | 0.0049859
|  |  |  | @ Cl=0.4, Cd= | 0.004465
|  |  |  | @ Cl=0.6, Cd= | 0.0042825
alpha (deg) | Cl | Cd | Cm | Cl/Cd
-20 | -0.7076 | 0.26817 | 0.0563 | -2.6386
-19.5 | -0.6838 | 0.25986 | 0.0508 | -2.6314
-19 | -0.6612 | 0.25091 | 0.0453 | -2.6352
-18.5 | -0.6379 | 0.24242 | 0.04 | -2.6314
-18 | -0.6149 | 0.23332 | 0.0347 | -2.6354
-17.5 | -0.5921 | 0.22403 | 0.0294 | -2.6429
-16.5 | -0.5445 | 0.20841 | 0.0191 | -2.6126
-16 | -0.5191 | 0.20159 | 0.0142 | -2.575
-15 | -0.473 | 0.18524 | 0.0043 | -2.5534
-14.5 | -0.4516 | 0.1767 | -0.0006 | -2.5557
-14 | -0.4304 | 0.16815 | -0.0055 | -2.5596
-13.5 | -0.4128 | 0.15851 | -0.0105 | -2.6043
-13 | -0.3952 | 0.14915 | -0.0156 | -2.6497
-12.5 | -0.3748 | 0.14138 | -0.0202 | -2.651
-12 | -0.3561 | 0.13327 | -0.0249 | -2.672
-11.5 | -0.3369 | 0.12575 | -0.0294 | -2.6791
-11 | -0.3225 | 0.11711 | -0.0342 | -2.7538
-10.5 | -0.3084 | 0.10883 | -0.0389 | -2.8338
-10 | -0.2969 | 0.10059 | -0.0435 | -2.9516
-9.5 | -0.2874 | 0.09223 | -0.0484 | -3.1161
-9 | -0.2703 | 0.08601 | -0.052 | -3.1427
-8.5 | -0.2605 | 0.0787 | -0.0563 | -3.31
-8 | -0.2592 | 0.07066 | -0.0609 | -3.6683
-7.5 | -0.2633 | 0.06308 | -0.0649 | -4.1741
-7 | -0.269 | 0.05645 | -0.0692 | -4.7653
-6.5 | -0.2571 | 0.04673 | -0.0811 | -5.5018
-5.5 | -0.2029 | 0.02421 | -0.0989 | -8.3808
-5 | -0.1705 | 0.01117 | -0.1021 | -15.2641
-4.5 | -0.1087 | 0.00634 | -0.1014 | -17.1451
-4 | -0.0345 | 0.00563 | -0.1003 | -6.1279
-3.5 | 0.0388 | 0.00518 | -0.0995 | 7.4903
-3 | 0.1113 | 0.00495 | -0.0992 | 22.4848
-2.5 | 0.183 | 0.00479 | -0.0991 | 38.2046
-2 | 0.2539 | 0.00466 | -0.0992 | 54.485
-1.5 | 0.3242 | 0.00456 | -0.0995 | 71.0965
-1 | 0.3942 | 0.00447 | -0.0999 | 88.1879
-0.5 | 0.4639 | 0.00441 | -0.1004 | 105.1927
0 | 0.5333 | 0.00435 | -0.101 | 122.5977
0.5 | 0.6025 | 0.00428 | -0.1016 | 140.771
1 | 0.6716 | 0.00419 | -0.1023 | 160.2864
1.5 | 0.7402 | 0.00411 | -0.103 | 180.0973
2 | 0.8087 | 0.00411 | -0.1036 | 196.764
2.5 | 0.8763 | 0.0044 | -0.104 | 199.1591
3 | 0.9438 | 0.00474 | -0.1042 | 199.1139
3.5 | 1.0034 | 0.00574 | -0.1035 | 174.8084
4 | 1.0657 | 0.00626 | -0.1027 | 170.2396
4.5 | 1.1223 | 0.00679 | -0.1004 | 165.2872
5 | 1.1854 | 0.00753 | -0.0991 | 157.4236
5.5 | 1.2492 | 0.00811 | -0.0974 | 154.0321
6 | 1.3121 | 0.00871 | -0.0954 | 150.6429
6.5 | 1.3737 | 0.00934 | -0.0927 | 147.0771
7 | 1.4316 | 0.01007 | -0.0892 | 142.1648
7.5 | 1.477 | 0.011 | -0.0834 | 134.2727
8 | 1.5009 | 0.0123 | -0.0747 | 122.0244
8.5 | 1.5231 | 0.0146 | -0.067 | 104.3219
9 | 1.5163 | 0.01897 | -0.0581 | 79.9315
9.5 | 1.4933 | 0.02484 | -0.0499 | 60.1167
10 | 1.4656 | 0.0317 | -0.0429 | 46.2334
10.5 | 1.4376 | 0.03979 | -0.038 | 36.1297
11 | 1.4043 | 0.04964 | -0.0361 | 28.2897
11.5 | 1.3704 | 0.06083 | -0.0373 | 22.5284
12 | 1.3334 | 0.07383 | -0.0413 | 18.0604
12.5 | 1.297 | 0.0884 | -0.048 | 14.6719
13 | 1.2629 | 0.10425 | -0.0571 | 12.1141
13.5 | 1.2338 | 0.12085 | -0.0677 | 10.2094

## 137. Re 18M Mach 0.00 (1)
BIGFOIL.COM POLAR EXPORT
NACA63-610 a=0.5
NACA63-610 a=0.5 |  |  |  | Cl Max: | 1.307 | at alpha= | 9.5 | deg
JavaFoil+Calcfoil stall+Eppler ext transition |  |  |  | L/D Max: | 162.062 | at alpha= | 5 | deg
Re: | 18000000 |  |  | Cd Min: | 0.00519 | at alpha= | 1 | deg
Mach: | 0 |  |  | Cl=0 at alpha= | -3.807 | deg
|  |  |  | @ Cl=0.1, Cd= | 0.005589
|  |  |  | @ Cl=0.4, Cd= | 0.0055597
|  |  |  | @ Cl=0.6, Cd= | 0.0052583
alpha (deg) | Cl | Cd | Cm | Cl/Cd
-17 | -0.303 | 0.1271 | -0.033 | -2.387
-16.5 | -0.318 | 0.12054 | -0.033 | -2.637
-16 | -0.333 | 0.11411 | -0.033 | -2.914
-15.5 | -0.347 | 0.10733 | -0.034 | -3.238
-15 | -0.362 | 0.10292 | -0.034 | -3.518
-14.5 | -0.376 | 0.09894 | -0.034 | -3.801
-14 | -0.39 | 0.09403 | -0.034 | -4.143
-13.5 | -0.402 | 0.089 | -0.034 | -4.516
-13 | -0.409 | 0.08452 | -0.034 | -4.844
-12.5 | -0.414 | 0.08063 | -0.034 | -5.136
-12 | -0.417 | 0.07418 | -0.035 | -5.623
-11.5 | -0.417 | 0.07056 | -0.035 | -5.914
-11 | -0.415 | 0.06683 | -0.035 | -6.203
-10.5 | -0.409 | 0.06323 | -0.035 | -6.464
-10 | -0.4 | 0.05842 | -0.037 | -6.851
-9.5 | -0.387 | 0.05518 | -0.037 | -7.018
-9 | -0.371 | 0.05115 | -0.039 | -7.257
-8.5 | -0.353 | 0.04512 | -0.044 | -7.835
-8 | -0.402 | 0.00645 | -0.072 | -62.335
-7.5 | -0.367 | 0.00655 | -0.072 | -56.04
-7 | -0.327 | 0.0064 | -0.073 | -51.139
-6.5 | -0.284 | 0.00621 | -0.073 | -45.7
-6 | -0.237 | 0.0061 | -0.073 | -38.819
-5.5 | -0.187 | 0.006 | -0.074 | -31.066
-5 | -0.134 | 0.00588 | -0.074 | -22.714
-4.5 | -0.079 | 0.00577 | -0.074 | -13.654
-4 | -0.022 | 0.00573 | -0.075 | -3.864
-3.5 | 0.035 | 0.00564 | -0.075 | 6.29
-3 | 0.094 | 0.00559 | -0.075 | 16.77
-2.5 | 0.153 | 0.00558 | -0.076 | 27.339
-2 | 0.212 | 0.00553 | -0.076 | 38.302
-1.5 | 0.271 | 0.00552 | -0.076 | 49.126
-1 | 0.33 | 0.00557 | -0.077 | 59.311
-0.5 | 0.39 | 0.00558 | -0.077 | 69.938
0 | 0.449 | 0.00546 | -0.078 | 82.366
0.5 | 0.508 | 0.00543 | -0.078 | 93.67
1 | 0.567 | 0.00519 | -0.078 | 109.154
1.5 | 0.625 | 0.00531 | -0.079 | 117.707
2 | 0.684 | 0.00541 | -0.079 | 126.297
2.5 | 0.742 | 0.00557 | -0.079 | 133.276
3 | 0.798 | 0.00573 | -0.08 | 139.191
3.5 | 0.855 | 0.006 | -0.08 | 142.576
4 | 0.912 | 0.00619 | -0.081 | 147.364
4.5 | 0.967 | 0.0061 | -0.081 | 158.719
5 | 1.021 | 0.0063 | -0.081 | 162.062
5.5 | 1.073 | 0.00694 | -0.082 | 154.671
6 | 1.123 | 0.00712 | -0.082 | 157.713
6.5 | 1.169 | 0.00896 | -0.082 | 130.437
7 | 1.211 | 0.00932 | -0.083 | 129.943
7.5 | 1.249 | 0.00979 | -0.083 | 127.605
8 | 1.276 | 0.01026 | -0.083 | 124.272
8.5 | 1.295 | 0.01042 | -0.084 | 124.267
9 | 1.305 | 0.01092 | -0.084 | 119.538
9.5 | 1.307 | 0.01152 | -0.084 | 113.431
10 | 1.3 | 0.01231 | -0.084 | 105.553
10.5 | 1.284 | 0.01296 | -0.085 | 99.057
11 | 1.26 | 0.01392 | -0.085 | 90.545
11.5 | 1.229 | 0.01489 | -0.085 | 82.549
12 | 1.192 | 0.01568 | -0.085 | 76.042
12.5 | 1.149 | 0.01693 | -0.085 | 67.841
13 | 1.102 | 0.01809 | -0.085 | 60.914
13.5 | 1.051 | 0.0195 | -0.085 | 53.927
14 | 0.996 | 0.02199 | -0.085 | 45.308
14.5 | 0.944 | 0.02356 | -0.085 | 40.057

## 138. Re 18M Mach 0.00 (2)
BIGFOIL.COM POLAR EXPORT
NACA63-610 a=0.5
NACA63-610 a=0.5 |  |  |  | Cl Max: | 1.9453 | at alpha= | 20 | deg
XFOIL ncrit=9 |  |  |  | L/D Max: | 161.774 | at alpha= | 2.5 | deg
Re: | 18000000 |  |  | Cd Min: | 0.05558 | at alpha= | 20 | deg
Mach: | 0 |  |  | Cl=0 at alpha= | -3.8353 | deg
|  |  |  | @ Cl=0.1, Cd= | 0.0046547
|  |  |  | @ Cl=0.4, Cd= | 0.0042955
|  |  |  | @ Cl=0.6, Cd= | 0.0042541
alpha (deg) | Cl | Cd | Cm | Cl/Cd
-18.5 | -1.4131 | 0.03277 | -0.0877 | -43.1218
-18 | -1.4478 | 0.02835 | -0.0831 | -51.0688
-17.5 | -1.4297 | 0.02535 | -0.0817 | -56.3984
-17 | -1.3998 | 0.02292 | -0.0807 | -61.0733
-16.5 | -1.3633 | 0.02085 | -0.0799 | -65.3861
-16 | -1.3221 | 0.01911 | -0.0793 | -69.1837
-15.5 | -1.2776 | 0.01762 | -0.0788 | -72.5085
-15 | -1.231 | 0.01629 | -0.0785 | -75.5678
-14.5 | -1.1843 | 0.01477 | -0.0781 | -80.1828
-14 | -1.1356 | 0.01345 | -0.0779 | -84.4312
-13.5 | -1.0854 | 0.01229 | -0.0777 | -88.3157
-13 | -1.0333 | 0.0114 | -0.0776 | -90.6404
-12.5 | -0.98 | 0.01068 | -0.0776 | -91.7603
-12 | -0.9259 | 0.01007 | -0.0776 | -91.9464
-11.5 | -0.8713 | 0.00951 | -0.0777 | -91.6193
-11 | -0.8162 | 0.00901 | -0.0778 | -90.5882
-10.5 | -0.7609 | 0.00847 | -0.0779 | -89.8347
-10 | -0.7055 | 0.00792 | -0.078 | -89.0783
-9.5 | -0.6496 | 0.00748 | -0.0782 | -86.8449
-9 | -0.5931 | 0.00714 | -0.0784 | -83.0672
-8.5 | -0.5363 | 0.00685 | -0.0787 | -78.292
-8 | -0.4794 | 0.00657 | -0.079 | -72.968
-7.5 | -0.4223 | 0.00632 | -0.0793 | -66.8196
-7 | -0.3651 | 0.00601 | -0.0796 | -60.7488
-6.5 | -0.3078 | 0.00574 | -0.0799 | -53.6237
-6 | -0.2502 | 0.00554 | -0.0802 | -45.1625
-5.5 | -0.1925 | 0.00538 | -0.0806 | -35.7807
-5 | -0.1347 | 0.00523 | -0.081 | -25.7553
-4 | -0.0191 | 0.0049 | -0.0818 | -3.898
-3.5 | 0.0389 | 0.00476 | -0.0823 | 8.1723
-2 | 0.213 | 0.00446 | -0.0837 | 47.7578
-1 | 0.3291 | 0.00434 | -0.0847 | 75.8295
-0.5 | 0.387 | 0.0043 | -0.0852 | 90
0 | 0.4449 | 0.00428 | -0.0857 | 103.9486
0.5 | 0.5026 | 0.00422 | -0.0863 | 119.0995
1 | 0.5599 | 0.00424 | -0.0868 | 132.0519
1.5 | 0.6168 | 0.00426 | -0.0874 | 144.7887
2 | 0.6732 | 0.00429 | -0.088 | 156.9231
2.5 | 0.7296 | 0.00451 | -0.0884 | 161.7738
3 | 0.7841 | 0.00506 | -0.0887 | 154.9605
3.5 | 0.8383 | 0.00553 | -0.089 | 151.5913
4.5 | 0.9466 | 0.00604 | -0.0895 | 156.7219
5 | 0.9987 | 0.00628 | -0.0891 | 159.0287
5.5 | 1.052 | 0.00663 | -0.0891 | 158.6727
6 | 1.1057 | 0.00704 | -0.0891 | 157.0597
6.5 | 1.1596 | 0.00739 | -0.0892 | 156.9147
7 | 1.2132 | 0.00774 | -0.0893 | 156.7442
7.5 | 1.2658 | 0.00814 | -0.0893 | 155.5037
8 | 1.3177 | 0.00858 | -0.0891 | 153.5781
8.5 | 1.3686 | 0.00905 | -0.0888 | 151.2265
9 | 1.4184 | 0.00958 | -0.0884 | 148.0585
9.5 | 1.4675 | 0.0101 | -0.0879 | 145.297
10 | 1.5157 | 0.01062 | -0.0872 | 142.7213
10.5 | 1.5612 | 0.01127 | -0.0862 | 138.5271
11 | 1.6041 | 0.01201 | -0.0847 | 133.5637
11.5 | 1.6459 | 0.01269 | -0.0831 | 129.7006
12 | 1.6846 | 0.01342 | -0.081 | 125.5291
12.5 | 1.7094 | 0.01418 | -0.0763 | 120.5501
13 | 1.7287 | 0.01519 | -0.0712 | 113.8051
13.5 | 1.7517 | 0.01641 | -0.0675 | 106.7459
14 | 1.7768 | 0.01773 | -0.0644 | 100.2143
14.5 | 1.7965 | 0.01954 | -0.0611 | 91.9396
15 | 1.8181 | 0.02139 | -0.0583 | 84.9977
15.5 | 1.8392 | 0.02338 | -0.0559 | 78.6655
16 | 1.8563 | 0.02581 | -0.0534 | 71.9217
16.5 | 1.8739 | 0.02832 | -0.0514 | 66.1688
17 | 1.891 | 0.03101 | -0.0496 | 60.9803
17.5 | 1.9042 | 0.03416 | -0.0479 | 55.7436
18 | 1.9176 | 0.03751 | -0.0466 | 51.1224
18.5 | 1.9253 | 0.04161 | -0.0455 | 46.2701
19 | 1.9343 | 0.0458 | -0.0448 | 42.2336
19.5 | 1.9407 | 0.05047 | -0.0444 | 38.4525
20 | 1.9453 | 0.05558 | -0.0445 | 35

## 139. Re 18M Mach 0.10 (1)
BIGFOIL.COM POLAR EXPORT
NACA63-610 a=0.5
NACA63-610 a=0.5 |  |  |  | Cl Max: | 1.304 | at alpha= | 9 | deg
JavaFoil+Calcfoil stall+Eppler ext transition |  |  |  | L/D Max: | 160.52 | at alpha= | 5 | deg
Re: | 18000000 |  |  | Cd Min: | 0.00517 | at alpha= | 1 | deg
Mach: | 0.1 |  |  | Cl=0 at alpha= | -3.8103 | deg
|  |  |  | @ Cl=0.1, Cd= | 0.005589
|  |  |  | @ Cl=0.4, Cd= | 0.0055767
|  |  |  | @ Cl=0.6, Cd= | 0.0052593
alpha (deg) | Cl | Cd | Cm | Cl/Cd
-16.5 | -0.276 | 0.11955 | -0.034 | -2.306
-16 | -0.292 | 0.11578 | -0.034 | -2.524
-15.5 | -0.309 | 0.10967 | -0.034 | -2.819
-15 | -0.326 | 0.10297 | -0.034 | -3.167
-14.5 | -0.343 | 0.09966 | -0.034 | -3.439
-14 | -0.359 | 0.09465 | -0.034 | -3.792
-13.5 | -0.374 | 0.08946 | -0.034 | -4.183
-13 | -0.385 | 0.08469 | -0.034 | -4.54
-12.5 | -0.392 | 0.07983 | -0.035 | -4.916
-12 | -0.398 | 0.07503 | -0.035 | -5.306
-11.5 | -0.401 | 0.07076 | -0.035 | -5.668
-11 | -0.401 | 0.06722 | -0.035 | -5.966
-10.5 | -0.398 | 0.06356 | -0.035 | -6.254
-10 | -0.391 | 0.05905 | -0.036 | -6.624
-9.5 | -0.381 | 0.05523 | -0.038 | -6.892
-9 | -0.366 | 0.05189 | -0.038 | -7.049
-8.5 | -0.349 | 0.04618 | -0.043 | -7.561
-8 | -0.4 | 0.00649 | -0.072 | -61.543
-7.5 | -0.366 | 0.00658 | -0.073 | -55.538
-7 | -0.327 | 0.00642 | -0.073 | -50.956
-6.5 | -0.284 | 0.00622 | -0.073 | -45.619
-6 | -0.237 | 0.00611 | -0.074 | -38.816
-5.5 | -0.187 | 0.00601 | -0.074 | -31.096
-5 | -0.134 | 0.00592 | -0.074 | -22.642
-4.5 | -0.079 | 0.00579 | -0.075 | -13.661
-4 | -0.022 | 0.00573 | -0.075 | -3.878
-3.5 | 0.036 | 0.00565 | -0.075 | 6.31
-3 | 0.094 | 0.00559 | -0.076 | 16.859
-2.5 | 0.153 | 0.00558 | -0.076 | 27.48
-2 | 0.213 | 0.00554 | -0.076 | 38.396
-1.5 | 0.272 | 0.00555 | -0.077 | 49.086
-1 | 0.332 | 0.00556 | -0.077 | 59.682
-0.5 | 0.392 | 0.00559 | -0.078 | 70.182
0 | 0.452 | 0.00549 | -0.078 | 82.328
0.5 | 0.511 | 0.00543 | -0.078 | 94.045
1 | 0.569 | 0.00517 | -0.079 | 110.074
1.5 | 0.628 | 0.00534 | -0.079 | 117.664
2 | 0.687 | 0.00545 | -0.079 | 126.071
2.5 | 0.746 | 0.00557 | -0.08 | 133.929
3 | 0.801 | 0.00575 | -0.08 | 139.359
3.5 | 0.86 | 0.00603 | -0.081 | 142.608
4 | 0.916 | 0.00617 | -0.081 | 148.398
4.5 | 0.972 | 0.0061 | -0.081 | 159.262
5 | 1.026 | 0.00639 | -0.082 | 160.52
5.5 | 1.079 | 0.00693 | -0.082 | 155.569
6 | 1.128 | 0.00866 | -0.082 | 130.175
6.5 | 1.174 | 0.00902 | -0.083 | 130.062
7 | 1.215 | 0.00939 | -0.083 | 129.445
7.5 | 1.253 | 0.00986 | -0.084 | 127.031
8 | 1.278 | 0.01036 | -0.084 | 123.359
8.5 | 1.296 | 0.01053 | -0.084 | 123.093
9 | 1.304 | 0.01103 | -0.084 | 118.291
9.5 | 1.303 | 0.01168 | -0.085 | 111.575
10 | 1.292 | 0.0125 | -0.085 | 103.357
10.5 | 1.273 | 0.01318 | -0.085 | 96.559
11 | 1.244 | 0.01426 | -0.085 | 87.195
11.5 | 1.207 | 0.0152 | -0.085 | 79.428
12 | 1.164 | 0.01613 | -0.085 | 72.177
12.5 | 1.115 | 0.01737 | -0.086 | 64.185
13 | 1.062 | 0.0186 | -0.086 | 57.087
13.5 | 1.005 | 0.02014 | -0.086 | 49.919
14 | 0.944 | 0.02305 | -0.085 | 40.939

## 140. Re 18M Mach 0.10 (2)
BIGFOIL.COM POLAR EXPORT
NACA63-610 a=0.5
NACA63-610 a=0.5 |  |  |  | Cl Max: | 1.9283 | at alpha= | 19.5 | deg
XFOIL ncrit=9 |  |  |  | L/D Max: | 159.223 | at alpha= | 5 | deg
Re: | 18000000 |  |  | Cd Min: | 0.06119 | at alpha= | 20 | deg
Mach: | 0.1 |  |  | Cl=0 at alpha= | -3.8339 | deg
|  |  |  | @ Cl=0.1, Cd= | 0.0046653
|  |  |  | @ Cl=0.4, Cd= | 0.0042964
|  |  |  | @ Cl=0.6, Cd= | 0.0042528
alpha (deg) | Cl | Cd | Cm | Cl/Cd
-17 | -1.3368 | 0.03225 | -0.0868 | -41.4512
-16.5 | -1.3433 | 0.02691 | -0.0854 | -49.9182
-16 | -1.3191 | 0.02343 | -0.0843 | -56.2996
-15.5 | -1.2828 | 0.02088 | -0.0834 | -61.4368
-15 | -1.2406 | 0.01877 | -0.0826 | -66.0948
-14.5 | -1.1946 | 0.017 | -0.082 | -70.2706
-14 | -1.1458 | 0.01552 | -0.0814 | -73.8273
-13.5 | -1.0963 | 0.01398 | -0.0809 | -78.4192
-13 | -1.0453 | 0.01258 | -0.0805 | -83.0922
-12.5 | -0.9928 | 0.01137 | -0.0802 | -87.3175
-12 | -0.9382 | 0.01056 | -0.0799 | -88.8447
-11.5 | -0.8827 | 0.00989 | -0.0798 | -89.2518
-11 | -0.8266 | 0.00931 | -0.0797 | -88.7863
-10.5 | -0.7702 | 0.00878 | -0.0796 | -87.7221
-10 | -0.7137 | 0.00821 | -0.0796 | -86.9306
-9.5 | -0.6571 | 0.00765 | -0.0796 | -85.8954
-9 | -0.5998 | 0.00725 | -0.0797 | -82.731
-8.5 | -0.5422 | 0.00694 | -0.0798 | -78.1268
-8 | -0.4845 | 0.00664 | -0.08 | -72.9669
-7.5 | -0.4266 | 0.00638 | -0.0802 | -66.8652
-7 | -0.3687 | 0.00611 | -0.0804 | -60.3437
-6.5 | -0.3108 | 0.00578 | -0.0807 | -53.7716
-6 | -0.2527 | 0.00556 | -0.081 | -45.4496
-5.5 | -0.1944 | 0.0054 | -0.0813 | -36
-5 | -0.1361 | 0.00525 | -0.0816 | -25.9238
-4 | -0.0194 | 0.00491 | -0.0824 | -3.9511
-3.5 | 0.039 | 0.00476 | -0.0828 | 8.1933
-3 | 0.0974 | 0.00467 | -0.0832 | 20.8565
-2 | 0.2143 | 0.00446 | -0.0842 | 48.0493
-1 | 0.3311 | 0.00434 | -0.0852 | 76.2903
-0.5 | 0.3895 | 0.0043 | -0.0857 | 90.5814
0 | 0.4477 | 0.00428 | -0.0862 | 104.6028
0.5 | 0.5057 | 0.00422 | -0.0867 | 119.8341
1 | 0.5634 | 0.00424 | -0.0873 | 132.8774
1.5 | 0.6206 | 0.00426 | -0.0879 | 145.6808
3 | 0.7891 | 0.00504 | -0.0892 | 156.5675
3.5 | 0.8435 | 0.00553 | -0.0895 | 152.5316
4 | 0.898 | 0.00582 | -0.0897 | 154.2955
4.5 | 0.9524 | 0.00606 | -0.0899 | 157.1617
5 | 1.0047 | 0.00631 | -0.0895 | 159.2235
5.5 | 1.0585 | 0.00666 | -0.0894 | 158.9339
6 | 1.1126 | 0.00708 | -0.0895 | 157.1469
6.5 | 1.1669 | 0.00744 | -0.0895 | 156.8414
7 | 1.2209 | 0.00779 | -0.0895 | 156.7266
7.5 | 1.2739 | 0.0082 | -0.0894 | 155.3537
8 | 1.3261 | 0.00865 | -0.0892 | 153.3064
8.5 | 1.3772 | 0.00916 | -0.0888 | 150.3493
9 | 1.4273 | 0.00969 | -0.0882 | 147.2962
9.5 | 1.4768 | 0.01021 | -0.0876 | 144.6425
10 | 1.5249 | 0.01077 | -0.0867 | 141.5877
10.5 | 1.5694 | 0.01152 | -0.0853 | 136.2326
11 | 1.6129 | 0.01221 | -0.0837 | 132.0966
11.5 | 1.6538 | 0.01294 | -0.0818 | 127.8053
12 | 1.6898 | 0.01371 | -0.079 | 123.2531
12.5 | 1.7068 | 0.01458 | -0.0729 | 117.0645
13 | 1.7291 | 0.01573 | -0.0685 | 109.9237
13.5 | 1.753 | 0.01709 | -0.0649 | 102.5746
14 | 1.7785 | 0.01853 | -0.0619 | 95.9795
14.5 | 1.7973 | 0.02056 | -0.0586 | 87.4173
15 | 1.8185 | 0.02259 | -0.0558 | 80.5002
15.5 | 1.8389 | 0.02478 | -0.0534 | 74.209
16 | 1.855 | 0.02746 | -0.0509 | 67.5528
16.5 | 1.8718 | 0.03021 | -0.0489 | 61.9596
17 | 1.8878 | 0.03319 | -0.0471 | 56.8786
17.5 | 1.9002 | 0.03667 | -0.0455 | 51.8189
18 | 1.9117 | 0.04046 | -0.0443 | 47.2491
18.5 | 1.9185 | 0.04495 | -0.0434 | 42.6808
19 | 1.925 | 0.0497 | -0.0429 | 38.7324
19.5 | 1.9283 | 0.05509 | -0.0428 | 35.0027
20 | 1.9275 | 0.06119 | -0.0433 | 31.5002

## 141. Re 18M Mach 0.25 (1)
BIGFOIL.COM POLAR EXPORT
NACA63-610 a=0.5
NACA63-610 a=0.5 |  |  |  | Cl Max: | 1.295 | at alpha= | 8.5 | deg
JavaFoil+Calcfoil stall+Eppler ext transition |  |  |  | L/D Max: | 161.298 | at alpha= | 5 | deg
Re: | 18000000 |  |  | Cd Min: | 0.00521 | at alpha= | 0.5 | deg
Mach: | 0.25 |  |  | Cl=0 at alpha= | -3.8083 | deg
|  |  |  | @ Cl=0.1, Cd= | 0.00562
|  |  |  | @ Cl=0.4, Cd= | 0.0056181
|  |  |  | @ Cl=0.6, Cd= | 0.02542
alpha (deg) | Cl | Cd | Cm | Cl/Cd
-14 | -0.059 | 0.09489 | -0.035 | -0.619
-13.5 | -0.056 | 0.09026 | -0.036 | -0.619
-13 | -0.132 | 0.08513 | -0.036 | -1.556
-12.5 | -0.181 | 0.08049 | -0.036 | -2.254
-12 | -0.22 | 0.07563 | -0.036 | -2.907
-11.5 | -0.252 | 0.07161 | -0.036 | -3.519
-11 | -0.278 | 0.06772 | -0.036 | -4.112
-10.5 | -0.299 | 0.0639 | -0.037 | -4.684
-10 | -0.314 | 0.0609 | -0.036 | -5.15
-9.5 | -0.321 | 0.05772 | -0.036 | -5.569
-9 | -0.322 | 0.05447 | -0.036 | -5.917
-8.5 | -0.316 | 0.05119 | -0.037 | -6.179
-8 | -0.304 | 0.04692 | -0.039 | -6.481
-7.5 | -0.286 | 0.0425 | -0.043 | -6.74
-7 | -0.261 | 0.03933 | -0.045 | -6.648
-6.5 | -0.282 | 0.00636 | -0.075 | -44.353
-6 | -0.238 | 0.00623 | -0.076 | -38.21
-5.5 | -0.189 | 0.00609 | -0.076 | -31.023
-5 | -0.136 | 0.00598 | -0.076 | -22.797
-4.5 | -0.081 | 0.00584 | -0.077 | -13.814
-4 | -0.023 | 0.00579 | -0.077 | -3.929
-3.5 | 0.037 | 0.00571 | -0.077 | 6.4
-3 | 0.097 | 0.00562 | -0.078 | 17.185
-2.5 | 0.157 | 0.00562 | -0.078 | 28.005
-2 | 0.218 | 0.00557 | -0.079 | 39.199
-1.5 | 0.28 | 0.00557 | -0.079 | 50.212
-1 | 0.341 | 0.00558 | -0.079 | 61.103
-0.5 | 0.403 | 0.00562 | -0.08 | 71.761
0 | 0.464 | 0.00555 | -0.08 | 83.602
0.5 | 0.525 | 0.00521 | -0.08 | 100.709
1 | 0.585 | 0.00521 | -0.081 | 112.28
1.5 | 0.646 | 0.00539 | -0.081 | 119.662
2 | 0.706 | 0.00551 | -0.082 | 128.192
2.5 | 0.766 | 0.00565 | -0.082 | 135.722
3 | 0.823 | 0.00583 | -0.082 | 141.189
3.5 | 0.883 | 0.00612 | -0.083 | 144.204
4 | 0.941 | 0.00633 | -0.083 | 148.6
4.5 | 0.998 | 0.00623 | -0.084 | 160.138
5 | 1.053 | 0.00653 | -0.084 | 161.298
5.5 | 1.106 | 0.00716 | -0.084 | 154.502
6 | 1.155 | 0.00896 | -0.085 | 128.811
6.5 | 1.199 | 0.00937 | -0.085 | 127.966
7 | 1.239 | 0.00987 | -0.085 | 125.545
7.5 | 1.272 | 0.01037 | -0.086 | 122.566
8 | 1.289 | 0.01095 | -0.086 | 117.767
8.5 | 1.295 | 0.01123 | -0.086 | 115.278
9 | 1.287 | 0.01192 | -0.086 | 107.974
9.5 | 1.264 | 0.01272 | -0.087 | 99.399
10 | 1.226 | 0.01364 | -0.087 | 89.905
10.5 | 1.173 | 0.01459 | -0.087 | 80.39
11 | 1.104 | 0.01574 | -0.087 | 70.108
11.5 | 1.02 | 0.01741 | -0.087 | 58.576
12 | 0.924 | 0.01912 | -0.087 | 48.347
12.5 | 0.821 | 0.02048 | -0.087 | 40.081
13 | 0.709 | 0.02254 | -0.087 | 31.448
13.5 | 0.591 | 0.02542 | -0.086 | 23.235

## 142. Re 18M Mach 0.25 (2)
BIGFOIL.COM POLAR EXPORT
NACA63-610 a=0.5
NACA63-610 a=0.5 |  |  |  | Cl Max: | 1.806 | at alpha= | 15.5 | deg
XFOIL ncrit=9 |  |  |  | L/D Max: | 168.778 | at alpha= | 2.5 | deg
Re: | 18000000 |  |  | Cd Min: | 0.17683 | at alpha= | -16 | deg
Mach: | 0.25 |  |  | Cl=0 at alpha= | -3.8227 | deg
|  |  |  | @ Cl=0.1, Cd= | 0.0046902
|  |  |  | @ Cl=0.4, Cd= | 0.0043019
|  |  |  | @ Cl=0.6, Cd= | 0.00422
alpha (deg) | Cl | Cd | Cm | Cl/Cd
-16 | -0.5183 | 0.17683 | 0.0069 | -2.9311
-15.5 | -0.4974 | 0.17103 | 0.0029 | -2.9083
-15 | -0.479 | 0.16417 | -0.0013 | -2.9177
-14.5 | -0.4601 | 0.15758 | -0.0054 | -2.9198
-13.5 | -0.4781 | 0.12783 | -0.0198 | -3.7401
-13 | -0.4663 | 0.12022 | -0.0244 | -3.8787
-12.5 | -0.4968 | 0.1038 | -0.0337 | -4.7861
-12 | -0.4962 | 0.09498 | -0.0391 | -5.2243
-11 | -0.8779 | 0.01411 | -0.0918 | -62.2183
-10.5 | -0.8229 | 0.01161 | -0.0906 | -70.8786
-10 | -0.7629 | 0.01017 | -0.0894 | -75.0147
-9.5 | -0.7011 | 0.00918 | -0.0884 | -76.3725
-9 | -0.6388 | 0.00843 | -0.0875 | -75.777
-8.5 | -0.577 | 0.00765 | -0.0867 | -75.4248
-8 | -0.5146 | 0.00716 | -0.0862 | -71.8715
-7.5 | -0.4523 | 0.00678 | -0.0857 | -66.7109
-7 | -0.3902 | 0.00643 | -0.0854 | -60.6843
-6.5 | -0.3283 | 0.00612 | -0.0852 | -53.6438
-6 | -0.2668 | 0.00573 | -0.085 | -46.562
-5.5 | -0.2053 | 0.00552 | -0.085 | -37.192
-5 | -0.1438 | 0.00533 | -0.0851 | -26.9794
-4 | -0.0216 | 0.005 | -0.0855 | -4.32
-3.5 | 0.0393 | 0.00479 | -0.0857 | 8.2046
-3 | 0.1001 | 0.00469 | -0.0861 | 21.3433
-2.5 | 0.1609 | 0.0046 | -0.0865 | 34.9783
-2 | 0.2215 | 0.00447 | -0.0869 | 49.5526
-1.5 | 0.282 | 0.00442 | -0.0873 | 63.8009
-1 | 0.3425 | 0.00434 | -0.0878 | 78.9171
-0.5 | 0.4029 | 0.0043 | -0.0884 | 93.6977
0 | 0.4631 | 0.00428 | -0.0889 | 108.2009
0.5 | 0.5231 | 0.00421 | -0.0895 | 124.2518
1 | 0.5828 | 0.00422 | -0.09 | 138.1043
1.5 | 0.6421 | 0.00422 | -0.0906 | 152.1564
2 | 0.7008 | 0.00426 | -0.0912 | 164.507
2.5 | 0.7595 | 0.0045 | -0.0917 | 168.7778
3 | 0.8165 | 0.00501 | -0.092 | 162.9741
4 | 0.9286 | 0.00591 | -0.0922 | 157.1235
4.5 | 0.9845 | 0.00621 | -0.0922 | 158.5346
5 | 1.0376 | 0.00647 | -0.0914 | 160.3709
5.5 | 1.0943 | 0.00689 | -0.0913 | 158.8244
6 | 1.1508 | 0.00731 | -0.0911 | 157.4282
6.5 | 1.2071 | 0.00771 | -0.0909 | 156.5629
7 | 1.263 | 0.00812 | -0.0905 | 155.5419
7.5 | 1.3184 | 0.00855 | -0.09 | 154.1988
8 | 1.3719 | 0.00911 | -0.0892 | 150.5928
8.5 | 1.4241 | 0.00971 | -0.0881 | 146.6632
9 | 1.4758 | 0.01029 | -0.0868 | 143.4208
9.5 | 1.5247 | 0.01099 | -0.0851 | 138.7352
10 | 1.571 | 0.01175 | -0.0829 | 133.7021
10.5 | 1.6127 | 0.01261 | -0.08 | 127.8906
11 | 1.6387 | 0.01352 | -0.0742 | 121.2056
11.5 | 1.6571 | 0.01479 | -0.0679 | 112.0419
12 | 1.6818 | 0.01627 | -0.0634 | 103.3682
12.5 | 1.7086 | 0.0179 | -0.0595 | 95.4525
13 | 1.7325 | 0.0199 | -0.0558 | 87.0603
13.5 | 1.7537 | 0.02227 | -0.0522 | 78.7472
14 | 1.7796 | 0.0245 | -0.0493 | 72.6367
14.5 | 1.7851 | 0.02838 | -0.0454 | 62.8999
15 | 1.7957 | 0.03217 | -0.0424 | 55.8191
15.5 | 1.806 | 0.03626 | -0.0401 | 49.8069
16 | 1.8034 | 0.04191 | -0.038 | 43.0303
16.5 | 1.7973 | 0.04842 | -0.0367 | 37.119
17 | 1.7861 | 0.05602 | -0.0364 | 31.8833
17.5 | 1.7649 | 0.06541 | -0.0374 | 26.9821
18 | 1.7374 | 0.07647 | -0.04 | 22.72
18.5 | 1.705 | 0.08921 | -0.0445 | 19.1122
19 | 1.6712 | 0.10309 | -0.0506 | 16.2111
19.5 | 1.6367 | 0.11791 | -0.0582 | 13.8809
20 | 1.6027 | 0.13341 | -0.0671 | 12.0133

## 143. Re 18M Mach 0.50 (1)
BIGFOIL.COM POLAR EXPORT
NACA63-610 a=0.5
NACA63-610 a=0.5 |  |  |  | Cl Max: | 1.28 | at alpha= | 6.5 | deg
JavaFoil+Calcfoil stall+Eppler ext transition |  |  |  | L/D Max: | 159.881 | at alpha= | 3.5 | deg
Re: | 18000000 |  |  | Cd Min: | 0.00539 | at alpha= | 0.5 | deg
Mach: | 0.5 |  |  | Cl=0 at alpha= | -3.8125 | deg
|  |  |  | @ Cl=0.1, Cd= | 0.0058315
|  |  |  | @ Cl=0.4, Cd= | 0.0057463
|  |  |  | @ Cl=0.6, Cd= | 0.0053941
alpha (deg) | Cl | Cd | Cm | Cl/Cd
-20 | -0.892 | 0.16276 | -0.045 | -5.479
-19.5 | -0.864 | 0.15841 | -0.044 | -5.452
-19 | -0.837 | 0.15123 | -0.044 | -5.532
-18.5 | -0.809 | 0.14167 | -0.044 | -5.71
-18 | -0.782 | 0.13392 | -0.045 | -5.841
-17.5 | -0.754 | 0.12989 | -0.044 | -5.807
-17 | -0.726 | 0.1246 | -0.044 | -5.83
-16.5 | -0.698 | 0.12905 | -0.043 | -5.409
-16 | -0.672 | 0.10982 | -0.044 | -6.117
-15.5 | -0.645 | 0.10293 | -0.045 | -6.267
-15 | -0.628 | 0.08187 | -0.052 | -7.668
-14.5 | -0.588 | 0.099 | -0.043 | -5.936
-14 | -0.561 | 0.09203 | -0.044 | -6.094
-13.5 | -0.535 | 0.08399 | -0.045 | -6.367
-13 | -0.51 | 0.07477 | -0.049 | -6.825
-12.5 | -0.487 | 0.06568 | -0.053 | -7.412
-12 | -0.469 | 0.05192 | -0.059 | -9.03
-11.5 | -0.469 | 0.02627 | -0.07 | -17.841
-11 | -0.394 | 0.07183 | -0.041 | -5.483
-10.5 | -0.367 | 0.06669 | -0.042 | -5.501
-10 | -0.341 | 0.05899 | -0.045 | -5.772
-9.5 | -0.315 | 0.05319 | -0.048 | -5.915
-9 | -0.292 | 0.04324 | -0.056 | -6.761
-8.5 | -0.318 | 0.00721 | -0.083 | -44.169
-8 | -0.23 | 0.04837 | -0.044 | -4.755
-7.5 | -0.202 | 0.04824 | -0.04 | -4.18
-7 | -0.174 | 0.04735 | -0.038 | -3.674
-6.5 | -0.147 | 0.04147 | -0.043 | -3.551
-6 | -0.121 | 0.03677 | -0.05 | -3.287
-5.5 | -0.092 | 0.03888 | -0.041 | -2.373
-5 | -0.104 | 0.03546 | -0.044 | -2.942
-4.5 | -0.084 | 0.00617 | -0.086 | -13.598
-4 | -0.024 | 0.00603 | -0.086 | -4.056
-3.5 | 0.04 | 0.00593 | -0.087 | 6.737
-3 | 0.107 | 0.00582 | -0.087 | 18.302
-2.5 | 0.175 | 0.00577 | -0.087 | 30.238
-2 | 0.243 | 0.00574 | -0.088 | 42.365
-1.5 | 0.312 | 0.0057 | -0.088 | 54.754
-1 | 0.381 | 0.00573 | -0.089 | 66.439
-0.5 | 0.451 | 0.00579 | -0.089 | 77.892
0 | 0.518 | 0.00559 | -0.089 | 92.704
0.5 | 0.586 | 0.00539 | -0.09 | 108.828
1 | 0.654 | 0.00541 | -0.09 | 120.82
1.5 | 0.721 | 0.00564 | -0.091 | 128.013
2 | 0.789 | 0.00579 | -0.091 | 136.193
2.5 | 0.857 | 0.00604 | -0.092 | 141.874
3 | 0.919 | 0.00593 | -0.092 | 154.913
3.5 | 0.984 | 0.00616 | -0.092 | 159.881
4 | 1.048 | 0.00779 | -0.093 | 134.499
4.5 | 1.108 | 0.00843 | -0.093 | 131.349
5 | 1.163 | 0.00961 | -0.093 | 121.027
5.5 | 1.214 | 0.01017 | -0.094 | 119.35
6 | 1.255 | 0.01086 | -0.094 | 115.587
6.5 | 1.28 | 0.01162 | -0.094 | 110.181
7 | 1.28 | 0.01257 | -0.094 | 101.827
7.5 | 1.228 | 0.01377 | -0.094 | 89.183
8 | 0.761 | 0.01498 | -0.094 | 50.843
8.5 | 0.789 | 0.01652 | -0.094 | 47.758
9 | 0.821 | 0.0163 | -0.095 | 50.358
9.5 | 0.848 | 0.01824 | -0.095 | 46.461
10 | 0.864 | 0.02228 | -0.094 | 38.78
10.5 | 0.906 | 0.01976 | -0.096 | 45.847
11 | 0.93 | 0.02257 | -0.095 | 41.234
11.5 | 0.939 | 0.02954 | -0.093 | 31.789

## 144. Re 18M Mach 0.50 (2)
BIGFOIL.COM POLAR EXPORT
NACA63-610 a=0.5
NACA63-610 a=0.5 |  |  |  | Cl Max: | 1.5316 | at alpha= | 8.5 | deg
XFOIL ncrit=9 |  |  |  | L/D Max: | 195.928 | at alpha= | 2.5 | deg
Re: | 18000000 |  |  | Cd Min: | 0.12519 | at alpha= | -11.5 | deg
Mach: | 0.5 |  |  | Cl=0 at alpha= | -3.7633 | deg
|  |  |  | @ Cl=0.1, Cd= | 0.0048802
|  |  |  | @ Cl=0.4, Cd= | 0.0043859
|  |  |  | @ Cl=0.6, Cd= | 0.0042522
alpha (deg) | Cl | Cd | Cm | Cl/Cd
-11.5 | -0.3383 | 0.12519 | -0.0297 | -2.7023
-11 | -0.3247 | 0.11637 | -0.0346 | -2.7902
-10.5 | -0.3123 | 0.10781 | -0.0395 | -2.8968
-10 | -0.2993 | 0.09993 | -0.044 | -2.9951
-9.5 | -0.2902 | 0.09157 | -0.0489 | -3.1692
-9 | -0.2724 | 0.0855 | -0.0524 | -3.186
-8.5 | -0.2636 | 0.07807 | -0.0568 | -3.3765
-8 | -0.2666 | 0.06952 | -0.0617 | -3.8349
-7.5 | -0.2728 | 0.06197 | -0.0656 | -4.4021
-7 | -0.2764 | 0.05515 | -0.0709 | -5.0118
-6.5 | -0.2619 | 0.04543 | -0.0828 | -5.7649
-6 | -0.2378 | 0.03436 | -0.0933 | -6.9208
-5 | -0.1756 | 0.00963 | -0.1025 | -18.2347
-4.5 | -0.1094 | 0.00608 | -0.1014 | -17.9934
-4 | -0.0348 | 0.00546 | -0.1003 | -6.3736
-3.5 | 0.0387 | 0.0051 | -0.0995 | 7.5882
-3 | 0.1112 | 0.00484 | -0.0991 | 22.9752
-2.5 | 0.1829 | 0.00469 | -0.0991 | 38.9979
-2 | 0.2538 | 0.00459 | -0.0992 | 55.2941
-1.5 | 0.3242 | 0.00446 | -0.0995 | 72.6906
-1 | 0.3943 | 0.00439 | -0.0999 | 89.8178
-0.5 | 0.4639 | 0.00434 | -0.1004 | 106.8894
0 | 0.5333 | 0.00431 | -0.101 | 123.7355
0.5 | 0.6025 | 0.00425 | -0.1016 | 141.7647
1 | 0.6715 | 0.0042 | -0.1023 | 159.881
2 | 0.8084 | 0.00414 | -0.1036 | 195.2657
2.5 | 0.8758 | 0.00447 | -0.104 | 195.9284
3 | 0.9431 | 0.00483 | -0.1041 | 195.2588
4.5 | 1.1278 | 0.0069 | -0.1014 | 163.4493
5 | 1.1872 | 0.00741 | -0.0993 | 160.2159
5.5 | 1.2515 | 0.00797 | -0.0977 | 157.0263
6 | 1.315 | 0.00855 | -0.0957 | 153.8012
6.5 | 1.3774 | 0.00916 | -0.0932 | 150.3712
7 | 1.4362 | 0.00987 | -0.0898 | 145.5117
7.5 | 1.4872 | 0.01077 | -0.0848 | 138.0873
8.5 | 1.5316 | 0.01417 | -0.0676 | 108.0875
9 | 1.5229 | 0.01855 | -0.0583 | 82.097
9.5 | 1.499 | 0.02441 | -0.05 | 61.4093
10 | 1.4711 | 0.03124 | -0.0428 | 47.0903
10.5 | 1.4423 | 0.03935 | -0.0379 | 36.6531
11 | 1.4087 | 0.04917 | -0.0359 | 28.6496
11.5 | 1.3746 | 0.06032 | -0.037 | 22.7885
12 | 1.3371 | 0.07332 | -0.041 | 18.2365
12.5 | 1.2993 | 0.08804 | -0.0478 | 14.7581
13 | 1.265 | 0.10389 | -0.0568 | 12.1763
13.5 | 1.236 | 0.12046 | -0.0674 | 10.2607

## 145. Re 20M Mach 0.00 (1)
BIGFOIL.COM POLAR EXPORT
NACA63-610 a=0.5
NACA63-610 a=0.5 |  |  |  | Cl Max: | 1.308 | at alpha= | 9.5 | deg
JavaFoil+Calcfoil stall+Eppler ext transition |  |  |  | L/D Max: | 161.828 | at alpha= | 5 | deg
Re: | 20000000 |  |  | Cd Min: | 0.00531 | at alpha= | 1 | deg
Mach: | 0 |  |  | Cl=0 at alpha= | -3.807 | deg
|  |  |  | @ Cl=0.1, Cd= | 0.005567
|  |  |  | @ Cl=0.4, Cd= | 0.0055698
|  |  |  | @ Cl=0.6, Cd= | 0.0053498
alpha (deg) | Cl | Cd | Cm | Cl/Cd
-17 | -0.303 | 0.1273 | -0.033 | -2.383
-16.5 | -0.318 | 0.12097 | -0.033 | -2.628
-16 | -0.333 | 0.1143 | -0.034 | -2.91
-15.5 | -0.348 | 0.10828 | -0.034 | -3.21
-15 | -0.362 | 0.10175 | -0.034 | -3.559
-14.5 | -0.376 | 0.09791 | -0.034 | -3.842
-14 | -0.39 | 0.09304 | -0.034 | -4.187
-13.5 | -0.402 | 0.08879 | -0.034 | -4.527
-13 | -0.409 | 0.08356 | -0.034 | -4.9
-12.5 | -0.414 | 0.07943 | -0.034 | -5.214
-12 | -0.417 | 0.07448 | -0.035 | -5.603
-11.5 | -0.417 | 0.07038 | -0.035 | -5.93
-11 | -0.415 | 0.06639 | -0.035 | -6.247
-10.5 | -0.409 | 0.0629 | -0.035 | -6.498
-10 | -0.4 | 0.05871 | -0.036 | -6.812
-9.5 | -0.388 | 0.05419 | -0.039 | -7.16
-9 | -0.373 | 0.04959 | -0.041 | -7.513
-8.5 | -0.356 | 0.04297 | -0.046 | -8.277
-8 | -0.402 | 0.00639 | -0.072 | -62.91
-7.5 | -0.367 | 0.00649 | -0.072 | -56.525
-7 | -0.327 | 0.00637 | -0.073 | -51.431
-6.5 | -0.284 | 0.00616 | -0.073 | -46.12
-6 | -0.237 | 0.00606 | -0.073 | -39.05
-5.5 | -0.187 | 0.00596 | -0.074 | -31.321
-5 | -0.134 | 0.00584 | -0.074 | -22.89
-4.5 | -0.079 | 0.00574 | -0.074 | -13.71
-4 | -0.022 | 0.00568 | -0.075 | -3.894
-3.5 | 0.035 | 0.00562 | -0.075 | 6.322
-3 | 0.094 | 0.00557 | -0.075 | 16.836
-2.5 | 0.153 | 0.00554 | -0.076 | 27.535
-2 | 0.212 | 0.00552 | -0.076 | 38.339
-1.5 | 0.271 | 0.00552 | -0.076 | 49.065
-1 | 0.33 | 0.00553 | -0.077 | 59.7
-0.5 | 0.39 | 0.00558 | -0.077 | 69.886
0 | 0.449 | 0.00552 | -0.078 | 81.444
0.5 | 0.508 | 0.00553 | -0.078 | 91.889
1 | 0.567 | 0.00531 | -0.078 | 106.637
1.5 | 0.625 | 0.00538 | -0.079 | 116.222
2 | 0.684 | 0.00548 | -0.079 | 124.716
2.5 | 0.742 | 0.00562 | -0.079 | 131.998
3 | 0.798 | 0.00578 | -0.08 | 137.914
3.5 | 0.855 | 0.00605 | -0.08 | 141.438
4 | 0.912 | 0.00617 | -0.081 | 147.815
4.5 | 0.967 | 0.00651 | -0.081 | 148.569
5 | 1.021 | 0.00631 | -0.081 | 161.828
5.5 | 1.074 | 0.0068 | -0.082 | 157.883
6 | 1.123 | 0.00706 | -0.082 | 159.002
6.5 | 1.169 | 0.00881 | -0.082 | 132.679
7 | 1.211 | 0.00916 | -0.083 | 132.206
7.5 | 1.249 | 0.00958 | -0.083 | 130.407
8 | 1.276 | 0.01008 | -0.083 | 126.617
8.5 | 1.295 | 0.01059 | -0.084 | 122.343
9 | 1.306 | 0.01084 | -0.084 | 120.559
9.5 | 1.308 | 0.01132 | -0.084 | 115.6
10 | 1.301 | 0.0121 | -0.084 | 107.54
10.5 | 1.286 | 0.0127 | -0.085 | 101.204
11 | 1.261 | 0.01371 | -0.085 | 92.012
11.5 | 1.23 | 0.01456 | -0.085 | 84.476
12 | 1.193 | 0.01533 | -0.085 | 77.845
12.5 | 1.15 | 0.01653 | -0.085 | 69.573
13 | 1.103 | 0.01766 | -0.085 | 62.455
13.5 | 1.053 | 0.01903 | -0.086 | 55.327
14 | 0.998 | 0.02141 | -0.085 | 46.603
14.5 | 0.945 | 0.02292 | -0.085 | 41.236

## 146. Re 20M Mach 0.00 (2)
BIGFOIL.COM POLAR EXPORT
NACA63-610 a=0.5
NACA63-610 a=0.5 |  |  |  | Cl Max: | 1.9587 | at alpha= | 20 | deg
XFOIL ncrit=9 |  |  |  | L/D Max: | 160.656 | at alpha= | 5.5 | deg
Re: | 20000000 |  |  | Cd Min: | 0.05391 | at alpha= | 20 | deg
Mach: | 0 |  |  | Cl=0 at alpha= | -3.8351 | deg
|  |  |  | @ Cl=0.1, Cd= | 0.0045945
|  |  |  | @ Cl=0.4, Cd= | 0.00426
|  |  |  | @ Cl=0.6, Cd= | 0.0043255
alpha (deg) | Cl | Cd | Cm | Cl/Cd
-18.5 | -1.4757 | 0.02984 | -0.0846 | -49.4538
-18 | -1.468 | 0.02652 | -0.0826 | -55.3544
-17.5 | -1.4426 | 0.02394 | -0.0813 | -60.259
-17 | -1.4089 | 0.02179 | -0.0804 | -64.6581
-16.5 | -1.3699 | 0.01994 | -0.0797 | -68.7011
-16 | -1.3272 | 0.01835 | -0.0791 | -72.327
-15.5 | -1.2817 | 0.01696 | -0.0787 | -75.5719
-15 | -1.2343 | 0.01572 | -0.0784 | -78.5178
-14.5 | -1.186 | 0.01447 | -0.0781 | -81.9627
-14 | -1.1368 | 0.01324 | -0.0778 | -85.861
-13.5 | -1.0863 | 0.01211 | -0.0777 | -89.7027
-13 | -1.0344 | 0.01116 | -0.0776 | -92.6882
-12.5 | -0.9811 | 0.01044 | -0.0775 | -93.9751
-12 | -0.9269 | 0.00983 | -0.0776 | -94.293
-11.5 | -0.8722 | 0.0093 | -0.0776 | -93.7849
-11 | -0.817 | 0.0088 | -0.0777 | -92.8409
-10.5 | -0.7615 | 0.00832 | -0.0779 | -91.5264
-10 | -0.7059 | 0.0078 | -0.078 | -90.5
-9.5 | -0.6501 | 0.00733 | -0.0782 | -88.6903
-9 | -0.5935 | 0.007 | -0.0784 | -84.7857
-8.5 | -0.5368 | 0.0067 | -0.0787 | -80.1194
-8 | -0.4798 | 0.00644 | -0.0789 | -74.5031
-7.5 | -0.4226 | 0.00618 | -0.0792 | -68.3819
-6.5 | -0.308 | 0.00564 | -0.0799 | -54.6099
-6 | -0.2504 | 0.00544 | -0.0802 | -46.0294
-4.5 | -0.0771 | 0.005 | -0.0814 | -15.42
-4 | -0.0191 | 0.00482 | -0.0818 | -3.9627
-3.5 | 0.0388 | 0.00468 | -0.0823 | 8.2906
-3 | 0.0968 | 0.0046 | -0.0827 | 21.0435
-2.5 | 0.1549 | 0.0045 | -0.0832 | 34.4222
-2 | 0.213 | 0.0044 | -0.0837 | 48.4091
-1.5 | 0.271 | 0.00435 | -0.0842 | 62.2989
-1 | 0.329 | 0.0043 | -0.0847 | 76.5116
-0.5 | 0.3869 | 0.00426 | -0.0852 | 90.8216
0 | 0.4448 | 0.00426 | -0.0857 | 104.4131
0.5 | 0.5024 | 0.00424 | -0.0862 | 118.4906
1 | 0.5596 | 0.00429 | -0.0868 | 130.4429
1.5 | 0.6165 | 0.00434 | -0.0873 | 142.0507
2 | 0.6728 | 0.00439 | -0.0879 | 153.2574
2.5 | 0.7292 | 0.0046 | -0.0884 | 158.5217
3 | 0.7836 | 0.00517 | -0.0887 | 151.5667
4 | 0.8928 | 0.00589 | -0.0893 | 151.5789
4.5 | 0.9472 | 0.0061 | -0.0895 | 155.2787
5 | 1.0008 | 0.00637 | -0.0896 | 157.1115
5.5 | 1.0523 | 0.00655 | -0.0891 | 160.6565
6 | 1.1067 | 0.00693 | -0.0893 | 159.697
6.5 | 1.1606 | 0.00728 | -0.0894 | 159.4231
7 | 1.2143 | 0.00761 | -0.0895 | 159.5664
7.5 | 1.2672 | 0.008 | -0.0895 | 158.4
8 | 1.3191 | 0.00844 | -0.0893 | 156.2915
8.5 | 1.3701 | 0.00892 | -0.0891 | 153.5987
9 | 1.4202 | 0.00942 | -0.0887 | 150.7643
9.5 | 1.4697 | 0.00991 | -0.0882 | 148.3047
10 | 1.5181 | 0.01044 | -0.0876 | 145.4119
11 | 1.608 | 0.01176 | -0.0853 | 136.7347
11.5 | 1.6507 | 0.01242 | -0.0838 | 132.9066
12 | 1.6905 | 0.01312 | -0.0819 | 128.8491
12.5 | 1.7225 | 0.01386 | -0.0786 | 124.2785
13 | 1.7389 | 0.01477 | -0.0727 | 117.7319
13.5 | 1.7614 | 0.01592 | -0.0687 | 110.6407
14 | 1.7861 | 0.01719 | -0.0655 | 103.9034
14.5 | 1.8064 | 0.0189 | -0.0621 | 95.5767
15 | 1.8287 | 0.02066 | -0.0593 | 88.514
15.5 | 1.8496 | 0.0226 | -0.0568 | 81.8407
16 | 1.8671 | 0.02494 | -0.0542 | 74.8637
16.5 | 1.8859 | 0.02731 | -0.0521 | 69.0553
17 | 1.902 | 0.03003 | -0.0502 | 63.3367
17.5 | 1.9167 | 0.03298 | -0.0484 | 58.117
18 | 1.9288 | 0.03638 | -0.047 | 53.0181
18.5 | 1.939 | 0.04015 | -0.0458 | 48.2939
19 | 1.9469 | 0.04438 | -0.045 | 43.8689
19.5 | 1.9549 | 0.0488 | -0.0445 | 40.0594
20 | 1.9587 | 0.05391 | -0.0444 | 36.3328

## 147. Re 20M Mach 0.10 (1)
BIGFOIL.COM POLAR EXPORT
NACA63-610 a=0.5
NACA63-610 a=0.5 |  |  |  | Cl Max: | 1.305 | at alpha= | 9 | deg
JavaFoil+Calcfoil stall+Eppler ext transition |  |  |  | L/D Max: | 163.096 | at alpha= | 5 | deg
Re: | 20000000 |  |  | Cd Min: | 0.00531 | at alpha= | 1 | deg
Mach: | 0.1 |  |  | Cl=0 at alpha= | -3.8103 | deg
|  |  |  | @ Cl=0.1, Cd= | 0.0055759
|  |  |  | @ Cl=0.4, Cd= | 0.005582
|  |  |  | @ Cl=0.6, Cd= | 0.0053415
alpha (deg) | Cl | Cd | Cm | Cl/Cd
-16.5 | -0.276 | 0.12015 | -0.034 | -2.295
-16 | -0.292 | 0.11471 | -0.034 | -2.548
-15.5 | -0.309 | 0.10852 | -0.034 | -2.849
-15 | -0.326 | 0.1028 | -0.034 | -3.173
-14.5 | -0.343 | 0.09861 | -0.034 | -3.476
-14 | -0.359 | 0.09368 | -0.034 | -3.832
-13.5 | -0.374 | 0.08853 | -0.034 | -4.227
-13 | -0.385 | 0.0846 | -0.034 | -4.545
-12.5 | -0.392 | 0.07968 | -0.035 | -4.925
-12 | -0.398 | 0.07466 | -0.035 | -5.334
-11.5 | -0.401 | 0.0706 | -0.035 | -5.681
-11 | -0.401 | 0.06677 | -0.035 | -6.007
-10.5 | -0.398 | 0.06366 | -0.035 | -6.245
-10 | -0.391 | 0.05948 | -0.036 | -6.571
-9.5 | -0.381 | 0.05501 | -0.038 | -6.923
-9 | -0.367 | 0.05087 | -0.04 | -7.208
-8.5 | -0.35 | 0.04531 | -0.044 | -7.724
-8 | -0.357 | 0.01886 | -0.062 | -18.947
-7.5 | -0.366 | 0.0065 | -0.073 | -56.29
-7 | -0.327 | 0.00638 | -0.073 | -51.204
-6.5 | -0.284 | 0.00619 | -0.073 | -45.892
-6 | -0.237 | 0.00607 | -0.074 | -39.045
-5.5 | -0.187 | 0.00596 | -0.074 | -31.369
-5 | -0.134 | 0.00586 | -0.074 | -22.87
-4.5 | -0.079 | 0.00576 | -0.075 | -13.71
-4 | -0.022 | 0.00569 | -0.075 | -3.908
-3.5 | 0.036 | 0.00562 | -0.075 | 6.349
-3 | 0.094 | 0.00558 | -0.076 | 16.878
-2.5 | 0.153 | 0.00554 | -0.076 | 27.679
-2 | 0.213 | 0.00551 | -0.076 | 38.581
-1.5 | 0.272 | 0.00553 | -0.077 | 49.219
-1 | 0.332 | 0.00554 | -0.077 | 59.942
-0.5 | 0.392 | 0.00557 | -0.078 | 70.356
0 | 0.452 | 0.00566 | -0.078 | 79.752
0.5 | 0.511 | 0.0055 | -0.078 | 92.911
1 | 0.569 | 0.00531 | -0.079 | 107.179
1.5 | 0.628 | 0.00537 | -0.079 | 117.103
2 | 0.687 | 0.00547 | -0.079 | 125.707
2.5 | 0.746 | 0.00562 | -0.08 | 132.624
3 | 0.802 | 0.0058 | -0.08 | 138.082
3.5 | 0.86 | 0.00604 | -0.081 | 142.406
4 | 0.916 | 0.00622 | -0.081 | 147.225
4.5 | 0.972 | 0.00651 | -0.081 | 149.4
5 | 1.026 | 0.00629 | -0.082 | 163.096
5.5 | 1.079 | 0.00682 | -0.082 | 158.25
6 | 1.128 | 0.00709 | -0.082 | 158.975
6.5 | 1.174 | 0.00887 | -0.083 | 132.322
7 | 1.216 | 0.00923 | -0.083 | 131.697
7.5 | 1.253 | 0.00972 | -0.084 | 128.929
8 | 1.279 | 0.01019 | -0.084 | 125.55
8.5 | 1.297 | 0.0107 | -0.084 | 121.135
9 | 1.305 | 0.01088 | -0.084 | 119.943
9.5 | 1.304 | 0.01147 | -0.085 | 113.751
10 | 1.293 | 0.0123 | -0.085 | 105.192
10.5 | 1.274 | 0.01292 | -0.085 | 98.589
11 | 1.245 | 0.01396 | -0.085 | 89.136
11.5 | 1.208 | 0.01487 | -0.085 | 81.282
12 | 1.165 | 0.01577 | -0.086 | 73.894
12.5 | 1.116 | 0.01695 | -0.086 | 65.866
13 | 1.063 | 0.0182 | -0.086 | 58.41
13.5 | 1.006 | 0.0199 | -0.086 | 50.543
14 | 0.945 | 0.02241 | -0.085 | 42.175

## 148. Re 20M Mach 0.10 (2)
BIGFOIL.COM POLAR EXPORT
NACA63-610 a=0.5
NACA63-610 a=0.5 |  |  |  | Cl Max: | 1.9404 | at alpha= | 19.5 | deg
XFOIL ncrit=9 |  |  |  | L/D Max: | 160.728 | at alpha= | 5.5 | deg
Re: | 20000000 |  |  | Cd Min: | 0.05957 | at alpha= | 20 | deg
Mach: | 0.1 |  |  | Cl=0 at alpha= | -3.8331 | deg
|  |  |  | @ Cl=0.1, Cd= | 0.0045959
|  |  |  | @ Cl=0.4, Cd= | 0.0042582
|  |  |  | @ Cl=0.6, Cd= | 0.0043086
alpha (deg) | Cl | Cd | Cm | Cl/Cd
-17.5 | -1.3143 | 0.03606 | -0.0886 | -36.4476
-17 | -1.3746 | 0.02899 | -0.0865 | -47.4164
-16.5 | -1.3609 | 0.02496 | -0.0852 | -54.5232
-16 | -1.3298 | 0.02206 | -0.0841 | -60.2811
-15.5 | -1.2902 | 0.01981 | -0.0832 | -65.1287
-15 | -1.246 | 0.01792 | -0.0825 | -69.5312
-14.5 | -1.1986 | 0.01632 | -0.0819 | -73.4436
-13 | -1.0463 | 0.01238 | -0.0805 | -84.5153
-12.5 | -0.9938 | 0.01117 | -0.0801 | -88.9705
-12 | -0.9393 | 0.0103 | -0.0799 | -91.1942
-11.5 | -0.8837 | 0.00966 | -0.0797 | -91.4803
-11 | -0.8275 | 0.00908 | -0.0796 | -91.1344
-10.5 | -0.7709 | 0.00858 | -0.0796 | -89.8485
-10 | -0.7142 | 0.00807 | -0.0796 | -88.5006
-9.5 | -0.6575 | 0.00751 | -0.0796 | -87.5499
-9 | -0.6003 | 0.00711 | -0.0797 | -84.4304
-8.5 | -0.5427 | 0.00678 | -0.0798 | -80.0442
-8 | -0.4849 | 0.00651 | -0.08 | -74.4854
-7.5 | -0.427 | 0.00624 | -0.0802 | -68.4295
-6.5 | -0.311 | 0.00568 | -0.0806 | -54.7535
-6 | -0.2529 | 0.00546 | -0.0809 | -46.3187
-5.5 | -0.1946 | 0.00531 | -0.0813 | -36.6478
-4.5 | -0.0779 | 0.00501 | -0.082 | -15.5489
-4 | -0.0195 | 0.00484 | -0.0824 | -4.0289
-3.5 | 0.0389 | 0.00468 | -0.0828 | 8.312
-3 | 0.0973 | 0.0046 | -0.0832 | 21.1522
-2.5 | 0.1558 | 0.00451 | -0.0837 | 34.5455
-2 | 0.2143 | 0.0044 | -0.0842 | 48.7045
-1.5 | 0.2727 | 0.00435 | -0.0847 | 62.6897
-1 | 0.331 | 0.0043 | -0.0852 | 76.9767
-0.5 | 0.3894 | 0.00426 | -0.0857 | 91.4085
0 | 0.4476 | 0.00425 | -0.0862 | 105.3176
0.5 | 0.5055 | 0.00424 | -0.0867 | 119.2217
1 | 0.5631 | 0.00427 | -0.0873 | 131.8735
1.5 | 0.6204 | 0.00433 | -0.0878 | 143.2794
2 | 0.677 | 0.00439 | -0.0884 | 154.2141
2.5 | 0.7337 | 0.0046 | -0.0889 | 159.5
3 | 0.7885 | 0.00515 | -0.0892 | 153.1068
4 | 0.8983 | 0.0059 | -0.0897 | 152.2542
4.5 | 0.953 | 0.00612 | -0.09 | 155.719
5 | 1.0069 | 0.0064 | -0.09 | 157.3281
5.5 | 1.0592 | 0.00659 | -0.0895 | 160.7284
6 | 1.1136 | 0.00697 | -0.0896 | 159.7704
6.5 | 1.1679 | 0.00732 | -0.0897 | 159.5492
7 | 1.222 | 0.00767 | -0.0897 | 159.322
7.5 | 1.2753 | 0.00806 | -0.0896 | 158.2258
8 | 1.3276 | 0.00851 | -0.0894 | 156.0047
8.5 | 1.3789 | 0.009 | -0.089 | 153.2111
9 | 1.4292 | 0.00953 | -0.0885 | 149.9685
9.5 | 1.4791 | 0.01003 | -0.0879 | 147.4676
10 | 1.5273 | 0.0106 | -0.0871 | 144.0849
11 | 1.6171 | 0.01195 | -0.0844 | 135.3222
11.5 | 1.6591 | 0.01265 | -0.0826 | 131.1542
12 | 1.6976 | 0.0134 | -0.0803 | 126.6866
12.5 | 1.718 | 0.01419 | -0.0746 | 121.0712
13 | 1.739 | 0.01527 | -0.0698 | 113.8834
13.5 | 1.7625 | 0.01657 | -0.066 | 106.3669
14 | 1.7876 | 0.01798 | -0.0629 | 99.4216
14.5 | 1.8073 | 0.01988 | -0.0595 | 90.9105
15 | 1.8291 | 0.02182 | -0.0567 | 83.8268
15.5 | 1.8501 | 0.02393 | -0.0542 | 77.313
16 | 1.8662 | 0.02654 | -0.0516 | 70.3165
16.5 | 1.8841 | 0.02915 | -0.0495 | 64.6346
17 | 1.8993 | 0.03214 | -0.0476 | 59.0946
17.5 | 1.9125 | 0.03547 | -0.0459 | 53.9188
18 | 1.9228 | 0.03931 | -0.0446 | 48.9138
18.5 | 1.9318 | 0.04349 | -0.0435 | 44.4194
19 | 1.9383 | 0.04818 | -0.0429 | 40.2304
19.5 | 1.9404 | 0.0536 | -0.0427 | 36.2015
20 | 1.9401 | 0.05957 | -0.043 | 32.5684

## 149. Re 20M Mach 0.25 (1)
BIGFOIL.COM POLAR EXPORT
NACA63-610 a=0.5
NACA63-610 a=0.5 |  |  |  | Cl Max: | 1.296 | at alpha= | 8.5 | deg
JavaFoil+Calcfoil stall+Eppler ext transition |  |  |  | L/D Max: | 160.113 | at alpha= | 4.5 | deg
Re: | 20000000 |  |  | Cd Min: | 0.00527 | at alpha= | 0.5 | deg
Mach: | 0.25 |  |  | Cl=0 at alpha= | -3.8083 | deg
|  |  |  | @ Cl=0.1, Cd= | 0.005618
|  |  |  | @ Cl=0.4, Cd= | 0.0056266
|  |  |  | @ Cl=0.6, Cd= | 0.02601
alpha (deg) | Cl | Cd | Cm | Cl/Cd
-14 | -0.059 | 0.09462 | -0.035 | -0.62
-13.5 | -0.056 | 0.08945 | -0.036 | -0.625
-13 | -0.133 | 0.08433 | -0.036 | -1.571
-12.5 | -0.181 | 0.08036 | -0.036 | -2.258
-12 | -0.22 | 0.07559 | -0.036 | -2.908
-11.5 | -0.252 | 0.07127 | -0.037 | -3.537
-11 | -0.279 | 0.06734 | -0.037 | -4.137
-10.5 | -0.299 | 0.06371 | -0.037 | -4.699
-10 | -0.314 | 0.0606 | -0.037 | -5.177
-9.5 | -0.321 | 0.05785 | -0.036 | -5.555
-9 | -0.322 | 0.05452 | -0.036 | -5.912
-8.5 | -0.316 | 0.05121 | -0.037 | -6.178
-8 | -0.305 | 0.04579 | -0.041 | -6.662
-7.5 | -0.286 | 0.04277 | -0.043 | -6.691
-7 | -0.262 | 0.03888 | -0.046 | -6.735
-6.5 | -0.282 | 0.00632 | -0.075 | -44.633
-6 | -0.238 | 0.00617 | -0.076 | -38.533
-5.5 | -0.189 | 0.00604 | -0.076 | -31.282
-5 | -0.136 | 0.00593 | -0.076 | -23.01
-4.5 | -0.081 | 0.00581 | -0.077 | -13.872
-4 | -0.023 | 0.00575 | -0.077 | -3.955
-3.5 | 0.037 | 0.00565 | -0.077 | 6.462
-3 | 0.097 | 0.00562 | -0.078 | 17.212
-2.5 | 0.157 | 0.00558 | -0.078 | 28.189
-2 | 0.218 | 0.00556 | -0.079 | 39.256
-1.5 | 0.28 | 0.00556 | -0.079 | 50.335
-1 | 0.341 | 0.00556 | -0.079 | 61.297
-0.5 | 0.403 | 0.00563 | -0.08 | 71.617
0 | 0.464 | 0.00565 | -0.08 | 82.075
0.5 | 0.525 | 0.00527 | -0.08 | 99.536
1 | 0.585 | 0.00536 | -0.081 | 109.05
1.5 | 0.646 | 0.00545 | -0.081 | 118.552
2 | 0.706 | 0.00554 | -0.082 | 127.382
2.5 | 0.767 | 0.00569 | -0.082 | 134.797
3 | 0.823 | 0.00589 | -0.082 | 139.883
3.5 | 0.883 | 0.00618 | -0.083 | 142.959
4 | 0.941 | 0.00638 | -0.083 | 147.568
4.5 | 0.998 | 0.00623 | -0.084 | 160.113
5 | 1.053 | 0.00672 | -0.084 | 156.749
5.5 | 1.106 | 0.00708 | -0.084 | 156.157
6 | 1.155 | 0.00883 | -0.085 | 130.749
6.5 | 1.2 | 0.00925 | -0.085 | 129.663
7 | 1.239 | 0.00969 | -0.085 | 127.871
7.5 | 1.272 | 0.01021 | -0.086 | 124.609
8 | 1.29 | 0.01076 | -0.086 | 119.913
8.5 | 1.296 | 0.01138 | -0.086 | 113.907
9 | 1.288 | 0.0118 | -0.086 | 109.16
9.5 | 1.266 | 0.01249 | -0.087 | 101.362
10 | 1.227 | 0.01337 | -0.087 | 91.789
10.5 | 1.174 | 0.01429 | -0.087 | 82.113
11 | 1.105 | 0.0155 | -0.087 | 71.252
11.5 | 1.021 | 0.01701 | -0.087 | 60.003
12 | 0.925 | 0.01866 | -0.087 | 49.605
12.5 | 0.822 | 0.01997 | -0.087 | 41.161
13 | 0.71 | 0.02216 | -0.087 | 32.023
13.5 | 0.589 | 0.02601 | -0.086 | 22.636

## 150. Re 20M Mach 0.25 (2)
BIGFOIL.COM POLAR EXPORT
NACA63-610 a=0.5
NACA63-610 a=0.5 |  |  |  | Cl Max: | 1.8207 | at alpha= | 15.5 | deg
XFOIL ncrit=9 |  |  |  | L/D Max: | 161.406 | at alpha= | 2 | deg
Re: | 20000000 |  |  | Cd Min: | 0.1841 | at alpha= | -16.5 | deg
Mach: | 0.25 |  |  | Cl=0 at alpha= | -3.8218 | deg
|  |  |  | @ Cl=0.1, Cd= | 0.00462
|  |  |  | @ Cl=0.4, Cd= | 0.0042523
|  |  |  | @ Cl=0.6, Cd= | 0.0042647
alpha (deg) | Cl | Cd | Cm | Cl/Cd
-16.5 | -0.536 | 0.1841 | 0.0114 | -2.9115
-16 | -0.5189 | 0.17651 | 0.0068 | -2.9398
-15.5 | -0.498 | 0.17072 | 0.0028 | -2.9171
-15 | -0.4797 | 0.16384 | -0.0015 | -2.9279
-14.5 | -0.4609 | 0.15722 | -0.0056 | -2.9316
-13.5 | -0.4799 | 0.1273 | -0.0202 | -3.7698
-13 | -0.4669 | 0.11997 | -0.0246 | -3.8918
-12.5 | -0.502 | 0.10266 | -0.0344 | -4.8899
-11.5 | -0.9115 | 0.02022 | -0.0924 | -45.0791
-11 | -0.8811 | 0.01347 | -0.0919 | -65.412
-10.5 | -0.8247 | 0.0112 | -0.0906 | -73.6339
-10 | -0.7643 | 0.00984 | -0.0894 | -77.6728
-9.5 | -0.7022 | 0.00891 | -0.0883 | -78.8103
-9 | -0.6397 | 0.00821 | -0.0874 | -77.9172
-8.5 | -0.5775 | 0.00749 | -0.0867 | -77.1028
-8 | -0.5152 | 0.00699 | -0.0861 | -73.7053
-7.5 | -0.4528 | 0.00661 | -0.0857 | -68.5023
-6 | -0.267 | 0.00565 | -0.085 | -47.2566
-5.5 | -0.2055 | 0.00541 | -0.085 | -37.9852
-5 | -0.144 | 0.00523 | -0.0851 | -27.5335
-4.5 | -0.0828 | 0.00508 | -0.0852 | -16.2992
-4 | -0.0217 | 0.00492 | -0.0855 | -4.4106
-3.5 | 0.0392 | 0.00472 | -0.0857 | 8.3051
-3 | 0.1 | 0.00462 | -0.0861 | 21.645
-2 | 0.2215 | 0.00442 | -0.0869 | 50.1131
-1.5 | 0.282 | 0.00435 | -0.0873 | 64.8276
-1 | 0.3424 | 0.0043 | -0.0878 | 79.6279
-0.5 | 0.4028 | 0.00425 | -0.0884 | 94.7765
0 | 0.463 | 0.00424 | -0.0889 | 109.1981
0.5 | 0.523 | 0.00422 | -0.0895 | 123.9336
1 | 0.5826 | 0.00425 | -0.09 | 137.0824
1.5 | 0.6418 | 0.0043 | -0.0906 | 149.2558
2 | 0.7005 | 0.00434 | -0.0912 | 161.4055
3 | 0.8157 | 0.00514 | -0.0919 | 158.6965
3.5 | 0.8722 | 0.00566 | -0.092 | 154.0989
4 | 0.9288 | 0.00599 | -0.0922 | 155.0584
4.5 | 0.9854 | 0.00624 | -0.0923 | 157.9167
5.5 | 1.0952 | 0.00679 | -0.0914 | 161.296
6 | 1.152 | 0.00718 | -0.0913 | 160.4457
6.5 | 1.2085 | 0.00757 | -0.0911 | 159.6433
7 | 1.2644 | 0.00799 | -0.0907 | 158.2478
7.5 | 1.32 | 0.00841 | -0.0903 | 156.956
8 | 1.3735 | 0.00898 | -0.0894 | 152.951
8.5 | 1.4263 | 0.00955 | -0.0884 | 149.3508
9 | 1.4785 | 0.01011 | -0.0872 | 146.2413
9.5 | 1.5276 | 0.0108 | -0.0855 | 141.4444
10 | 1.5745 | 0.01155 | -0.0834 | 136.3203
10.5 | 1.6186 | 0.01233 | -0.0808 | 131.2733
11 | 1.6524 | 0.0132 | -0.0764 | 125.1818
11.5 | 1.6679 | 0.01434 | -0.0693 | 116.311
12 | 1.6924 | 0.01573 | -0.0645 | 107.5906
12.5 | 1.7189 | 0.0173 | -0.0605 | 99.3584
13 | 1.7434 | 0.01921 | -0.0566 | 90.7548
13.5 | 1.7653 | 0.02148 | -0.053 | 82.1834
14 | 1.7902 | 0.02372 | -0.0499 | 75.4722
14.5 | 1.7983 | 0.02734 | -0.046 | 65.7754
15 | 1.8095 | 0.03101 | -0.043 | 58.3521
15.5 | 1.8207 | 0.03494 | -0.0405 | 52.1093
16 | 1.8191 | 0.04038 | -0.0382 | 45.0495
16.5 | 1.8141 | 0.04665 | -0.0367 | 38.8875
17 | 1.8041 | 0.05396 | -0.0361 | 33.434
17.5 | 1.7845 | 0.06297 | -0.0367 | 28.3389
18 | 1.7571 | 0.07381 | -0.0391 | 23.8057
18.5 | 1.7249 | 0.08624 | -0.0431 | 20.0012
19 | 1.6915 | 0.09982 | -0.0488 | 16.9455
19.5 | 1.6571 | 0.11442 | -0.056 | 14.4826
20 | 1.6229 | 0.12972 | -0.0647 | 12.5108

## 151. Re 20M Mach 0.50 (1)
BIGFOIL.COM POLAR EXPORT
NACA63-610 a=0.5
NACA63-610 a=0.5 |  |  |  | Cl Max: | 1.281 | at alpha= | 6.5 | deg
JavaFoil+Calcfoil stall+Eppler ext transition |  |  |  | L/D Max: | 158.377 | at alpha= | 3.5 | deg
Re: | 20000000 |  |  | Cd Min: | 0.00546 | at alpha= | 0.5 | deg
Mach: | 0.5 |  |  | Cl=0 at alpha= | -3.8125 | deg
|  |  |  | @ Cl=0.1, Cd= | 0.0058073
|  |  |  | @ Cl=0.4, Cd= | 0.0057263
|  |  |  | @ Cl=0.6, Cd= | 0.0054765
alpha (deg) | Cl | Cd | Cm | Cl/Cd
-20 | -0.892 | 0.1643 | -0.045 | -5.428
-19.5 | -0.863 | 0.16242 | -0.044 | -5.317
-19 | -0.836 | 0.15469 | -0.044 | -5.403
-18.5 | -0.809 | 0.14514 | -0.044 | -5.572
-18 | -0.782 | 0.13524 | -0.045 | -5.785
-17.5 | -0.754 | 0.13413 | -0.044 | -5.619
-17 | -0.726 | 0.12955 | -0.044 | -5.603
-16.5 | -0.698 | 0.12591 | -0.043 | -5.545
-16 | -0.671 | 0.11348 | -0.044 | -5.916
-15.5 | -0.644 | 0.106 | -0.044 | -6.077
-15 | -0.621 | 0.09156 | -0.048 | -6.779
-14.5 | -0.588 | 0.0989 | -0.043 | -5.945
-14 | -0.561 | 0.09119 | -0.044 | -6.152
-13.5 | -0.535 | 0.08304 | -0.046 | -6.445
-13 | -0.511 | 0.07371 | -0.05 | -6.934
-12.5 | -0.489 | 0.0637 | -0.054 | -7.67
-12 | -0.474 | 0.04708 | -0.061 | -10.067
-11.5 | -0.484 | 0.01816 | -0.073 | -26.626
-11 | -0.394 | 0.07139 | -0.041 | -5.518
-10.5 | -0.367 | 0.06627 | -0.042 | -5.537
-10 | -0.341 | 0.05863 | -0.045 | -5.813
-9.5 | -0.315 | 0.05248 | -0.049 | -6.003
-9 | -0.296 | 0.03954 | -0.059 | -7.473
-8.5 | -0.318 | 0.00706 | -0.083 | -45.068
-8 | -0.23 | 0.0479 | -0.045 | -4.803
-7.5 | -0.202 | 0.04784 | -0.04 | -4.214
-7 | -0.174 | 0.04709 | -0.038 | -3.694
-6.5 | -0.147 | 0.04133 | -0.044 | -3.566
-6 | -0.123 | 0.03148 | -0.058 | -3.92
-5.5 | -0.092 | 0.03874 | -0.041 | -2.382
-5 | -0.104 | 0.03532 | -0.045 | -2.956
-4.5 | -0.084 | 0.00614 | -0.086 | -13.667
-4 | -0.024 | 0.006 | -0.086 | -4.075
-3.5 | 0.04 | 0.00587 | -0.087 | 6.799
-3 | 0.107 | 0.0058 | -0.087 | 18.368
-2.5 | 0.175 | 0.00576 | -0.087 | 30.312
-2 | 0.243 | 0.00569 | -0.088 | 42.723
-1.5 | 0.312 | 0.0057 | -0.088 | 54.732
-1 | 0.381 | 0.00571 | -0.089 | 66.685
-0.5 | 0.451 | 0.00577 | -0.089 | 78.038
0 | 0.518 | 0.00558 | -0.089 | 92.954
0.5 | 0.586 | 0.00546 | -0.09 | 107.301
1 | 0.654 | 0.00554 | -0.09 | 118.039
1.5 | 0.721 | 0.00571 | -0.091 | 126.412
2 | 0.789 | 0.00585 | -0.091 | 134.959
2.5 | 0.857 | 0.0061 | -0.092 | 140.56
3 | 0.919 | 0.00599 | -0.092 | 153.416
3.5 | 0.984 | 0.00622 | -0.092 | 158.377
4 | 1.048 | 0.0078 | -0.093 | 134.407
4.5 | 1.108 | 0.00837 | -0.093 | 132.435
5 | 1.164 | 0.00944 | -0.093 | 123.264
5.5 | 1.215 | 0.01 | -0.094 | 121.492
6 | 1.256 | 0.01066 | -0.094 | 117.799
6.5 | 1.281 | 0.0114 | -0.094 | 112.392
7 | 1.281 | 0.01235 | -0.094 | 103.755
7.5 | 1.229 | 0.01353 | -0.094 | 90.811
8 | 0.762 | 0.015 | -0.095 | 50.831
8.5 | 0.79 | 0.01623 | -0.095 | 48.671
9 | 0.821 | 0.01599 | -0.095 | 51.385
9.5 | 0.848 | 0.01792 | -0.095 | 47.355
10 | 0.867 | 0.0215 | -0.094 | 40.327
10.5 | 0.907 | 0.01932 | -0.096 | 46.944
11 | 0.931 | 0.02212 | -0.095 | 42.103
11.5 | 0.943 | 0.02813 | -0.094 | 33.533

## 152. Re 20M Mach 0.50 (2)
BIGFOIL.COM POLAR EXPORT
NACA63-610 a=0.5
NACA63-610 a=0.5 |  |  |  | Cl Max: | 1.5388 | at alpha= | 8.5 | deg
XFOIL ncrit=9 |  |  |  | L/D Max: | 194.102 | at alpha= | 2.5 | deg
Re: | 20000000 |  |  | Cd Min: | 0.26836 | at alpha= | -20 | deg
Mach: | 0.5 |  |  | Cl=0 at alpha= | -3.7616 | deg
|  |  |  | @ Cl=0.1, Cd= | 0.0048031
|  |  |  | @ Cl=0.4, Cd= | 0.0043342
|  |  |  | @ Cl=0.6, Cd= | 0.0042114
alpha (deg) | Cl | Cd | Cm | Cl/Cd
-20 | -0.7075 | 0.26836 | 0.0563 | -2.6364
-19.5 | -0.6836 | 0.26004 | 0.0508 | -2.6288
-19 | -0.6613 | 0.25068 | 0.0453 | -2.638
-18.5 | -0.6389 | 0.24123 | 0.04 | -2.6485
-18 | -0.6157 | 0.23246 | 0.0347 | -2.6486
-17.5 | -0.5923 | 0.22377 | 0.0293 | -2.6469
-17 | -0.5691 | 0.21561 | 0.0242 | -2.6395
-16.5 | -0.5447 | 0.20809 | 0.019 | -2.6176
-16 | -0.519 | 0.2015 | 0.0141 | -2.5757
-15.5 | -0.4956 | 0.19348 | 0.0091 | -2.5615
-15 | -0.4726 | 0.18527 | 0.0042 | -2.5509
-14.5 | -0.4519 | 0.17639 | -0.0008 | -2.5619
-14 | -0.4356 | 0.16568 | -0.006 | -2.6292
-13.5 | -0.4162 | 0.15695 | -0.011 | -2.6518
-13 | -0.3962 | 0.14856 | -0.0159 | -2.6669
-12.5 | -0.3755 | 0.14089 | -0.0205 | -2.6652
-12 | -0.3573 | 0.1327 | -0.0253 | -2.6925
-11.5 | -0.3383 | 0.12504 | -0.0299 | -2.7055
-11 | -0.326 | 0.11594 | -0.0349 | -2.8118
-10.5 | -0.3186 | 0.10628 | -0.0403 | -2.9977
-10 | -0.3011 | 0.09943 | -0.0443 | -3.0283
-9.5 | -0.2927 | 0.09103 | -0.0493 | -3.2154
-9 | -0.2743 | 0.08503 | -0.0528 | -3.2259
-8 | -0.2746 | 0.06831 | -0.0626 | -4.0199
-7.5 | -0.2813 | 0.0611 | -0.0661 | -4.6039
-7 | -0.2826 | 0.05402 | -0.0725 | -5.2314
-6.5 | -0.2662 | 0.04422 | -0.0843 | -6.0199
-6 | -0.2415 | 0.0332 | -0.0942 | -7.2741
-5.5 | -0.2105 | 0.0217 | -0.1 | -9.7005
-5 | -0.1787 | 0.00872 | -0.1027 | -20.4931
-4.5 | -0.1099 | 0.00586 | -0.1014 | -18.7543
-4 | -0.0351 | 0.00533 | -0.1003 | -6.5854
-3.5 | 0.0385 | 0.00504 | -0.0995 | 7.6389
-3 | 0.1112 | 0.00476 | -0.0991 | 23.3613
-2.5 | 0.1829 | 0.00461 | -0.0991 | 39.6746
-2 | 0.2538 | 0.00452 | -0.0992 | 56.1504
-1.5 | 0.3243 | 0.00439 | -0.0995 | 73.8724
-1 | 0.3942 | 0.00434 | -0.0999 | 90.8295
-0.5 | 0.4639 | 0.00427 | -0.1004 | 108.6417
0 | 0.5333 | 0.00425 | -0.101 | 125.4824
0.5 | 0.6025 | 0.00421 | -0.1017 | 143.1116
2 | 0.808 | 0.00418 | -0.1036 | 193.3014
2.5 | 0.8754 | 0.00451 | -0.1039 | 194.102
3.5 | 1.0028 | 0.00597 | -0.1033 | 167.9732
4 | 1.0665 | 0.00646 | -0.1027 | 165.0929
4.5 | 1.1292 | 0.00694 | -0.1016 | 162.7089
5 | 1.1901 | 0.00739 | -0.0998 | 161.0419
5.5 | 1.2534 | 0.00784 | -0.098 | 159.8724
6 | 1.3177 | 0.0084 | -0.0961 | 156.869
6.5 | 1.3806 | 0.009 | -0.0936 | 153.4
7 | 1.4404 | 0.00969 | -0.0903 | 148.6481
7.5 | 1.4933 | 0.01056 | -0.0856 | 141.411
8 | 1.5189 | 0.01166 | -0.0765 | 130.2659
8.5 | 1.5388 | 0.01382 | -0.0681 | 111.3459
9 | 1.5285 | 0.0182 | -0.0585 | 83.9835
9.5 | 1.5041 | 0.02404 | -0.05 | 62.5666
10 | 1.476 | 0.03083 | -0.0427 | 47.8754
10.5 | 1.4462 | 0.03898 | -0.0377 | 37.1011
11 | 1.4122 | 0.04879 | -0.0357 | 28.9445
11.5 | 1.3781 | 0.0599 | -0.0367 | 23.0067
12 | 1.3397 | 0.07296 | -0.0407 | 18.3621
12.5 | 1.3012 | 0.08774 | -0.0476 | 14.8302
13 | 1.2671 | 0.10354 | -0.0566 | 12.2378
13.5 | 1.2382 | 0.12007 | -0.0671 | 10.3123