## index
index | Re | Mach | Datasource
1 | 50000 | 0 | JavaFoil+Calcfoil stall+Eppler ext transition
2 | 50000 | 0 | XFOIL ncrit=9
3 | 50000 | 0.1 | JavaFoil+Calcfoil stall+Eppler ext transition
4 | 50000 | 0.1 | XFOIL ncrit=9
5 | 50000 | 0.25 | JavaFoil+Calcfoil stall+Eppler ext transition
6 | 50000 | 0.25 | XFOIL ncrit=9
7 | 50000 | 0.5 | JavaFoil+Calcfoil stall+Eppler ext transition
8 | 50000 | 0.5 | XFOIL ncrit=9
9 | 100000 | 0 | JavaFoil+Calcfoil stall+Eppler ext transition
10 | 100000 | 0 | XFOIL ncrit=9
11 | 100000 | 0.1 | JavaFoil+Calcfoil stall+Eppler ext transition
12 | 100000 | 0.1 | XFOIL ncrit=9
13 | 100000 | 0.25 | JavaFoil+Calcfoil stall+Eppler ext transition
14 | 100000 | 0.25 | XFOIL ncrit=9
15 | 100000 | 0.5 | JavaFoil+Calcfoil stall+Eppler ext transition
16 | 100000 | 0.5 | XFOIL ncrit=9
17 | 250000 | 0 | JavaFoil+Calcfoil stall+Eppler ext transition
18 | 250000 | 0 | XFOIL ncrit=9
19 | 250000 | 0.1 | JavaFoil+Calcfoil stall+Eppler ext transition
20 | 250000 | 0.1 | XFOIL ncrit=9
21 | 250000 | 0.25 | JavaFoil+Calcfoil stall+Eppler ext transition
22 | 250000 | 0.25 | XFOIL ncrit=9
23 | 250000 | 0.5 | JavaFoil+Calcfoil stall+Eppler ext transition
24 | 250000 | 0.5 | XFOIL ncrit=9
25 | 500000 | 0 | JavaFoil+Calcfoil stall+Eppler ext transition
26 | 500000 | 0 | XFOIL ncrit=9
27 | 500000 | 0.1 | JavaFoil+Calcfoil stall+Eppler ext transition
28 | 500000 | 0.1 | XFOIL ncrit=9
29 | 500000 | 0.25 | JavaFoil+Calcfoil stall+Eppler ext transition
30 | 500000 | 0.25 | XFOIL ncrit=9
31 | 500000 | 0.5 | JavaFoil+Calcfoil stall+Eppler ext transition
32 | 500000 | 0.5 | XFOIL ncrit=9
33 | 750000 | 0 | JavaFoil+Calcfoil stall+Eppler ext transition
34 | 750000 | 0 | XFOIL ncrit=9
35 | 750000 | 0.1 | JavaFoil+Calcfoil stall+Eppler ext transition
36 | 750000 | 0.1 | XFOIL ncrit=9
37 | 750000 | 0.25 | JavaFoil+Calcfoil stall+Eppler ext transition
38 | 750000 | 0.25 | XFOIL ncrit=9
39 | 750000 | 0.5 | JavaFoil+Calcfoil stall+Eppler ext transition
40 | 750000 | 0.5 | XFOIL ncrit=9
41 | 1000000 | 0 | JavaFoil+Calcfoil stall+Eppler ext transition
42 | 1000000 | 0 | XFOIL ncrit=9
43 | 1000000 | 0.1 | JavaFoil+Calcfoil stall+Eppler ext transition
44 | 1000000 | 0.1 | XFOIL ncrit=9
45 | 1000000 | 0.25 | JavaFoil+Calcfoil stall+Eppler ext transition
46 | 1000000 | 0.25 | XFOIL ncrit=9
47 | 1000000 | 0.5 | JavaFoil+Calcfoil stall+Eppler ext transition
48 | 1000000 | 0.5 | XFOIL ncrit=9
49 | 2000000 | 0 | JavaFoil+Calcfoil stall+Eppler ext transition
50 | 2000000 | 0 | XFOIL ncrit=9
51 | 2000000 | 0.1 | JavaFoil+Calcfoil stall+Eppler ext transition
52 | 2000000 | 0.1 | XFOIL ncrit=9
53 | 2000000 | 0.25 | JavaFoil+Calcfoil stall+Eppler ext transition
54 | 2000000 | 0.25 | XFOIL ncrit=9
55 | 2000000 | 0.5 | JavaFoil+Calcfoil stall+Eppler ext transition
56 | 2000000 | 0.5 | XFOIL ncrit=9
57 | 3000000 | 0 | JavaFoil+Calcfoil stall+Eppler ext transition
58 | 3000000 | 0 | XFOIL ncrit=9
59 | 3000000 | 0.1 | JavaFoil+Calcfoil stall+Eppler ext transition
60 | 3000000 | 0.1 | XFOIL ncrit=9
61 | 3000000 | 0.25 | JavaFoil+Calcfoil stall+Eppler ext transition
62 | 3000000 | 0.25 | XFOIL ncrit=9
63 | 3000000 | 0.5 | JavaFoil+Calcfoil stall+Eppler ext transition
64 | 3000000 | 0.5 | XFOIL ncrit=9
65 | 4000000 | 0 | JavaFoil+Calcfoil stall+Eppler ext transition
66 | 4000000 | 0 | XFOIL ncrit=9
67 | 4000000 | 0.1 | JavaFoil+Calcfoil stall+Eppler ext transition
68 | 4000000 | 0.1 | XFOIL ncrit=9
69 | 4000000 | 0.25 | JavaFoil+Calcfoil stall+Eppler ext transition
70 | 4000000 | 0.25 | XFOIL ncrit=9
71 | 4000000 | 0.5 | JavaFoil+Calcfoil stall+Eppler ext transition
72 | 4000000 | 0.5 | XFOIL ncrit=9
73 | 5000000 | 0 | JavaFoil+Calcfoil stall+Eppler ext transition
74 | 5000000 | 0 | XFOIL ncrit=9
75 | 5000000 | 0.1 | JavaFoil+Calcfoil stall+Eppler ext transition
76 | 5000000 | 0.1 | XFOIL ncrit=9
77 | 5000000 | 0.25 | JavaFoil+Calcfoil stall+Eppler ext transition
78 | 5000000 | 0.25 | XFOIL ncrit=9
79 | 5000000 | 0.5 | JavaFoil+Calcfoil stall+Eppler ext transition
80 | 5000000 | 0.5 | XFOIL ncrit=9
81 | 6000000 | 0 | JavaFoil+Calcfoil stall+Eppler ext transition
82 | 6000000 | 0 | XFOIL ncrit=9
83 | 6000000 | 0.1 | JavaFoil+Calcfoil stall+Eppler ext transition
84 | 6000000 | 0.1 | XFOIL ncrit=9
85 | 6000000 | 0.25 | JavaFoil+Calcfoil stall+Eppler ext transition
86 | 6000000 | 0.25 | XFOIL ncrit=9
87 | 6000000 | 0.5 | JavaFoil+Calcfoil stall+Eppler ext transition
88 | 6000000 | 0.5 | XFOIL ncrit=9
89 | 7000000 | 0 | JavaFoil+Calcfoil stall+Eppler ext transition
90 | 7000000 | 0 | XFOIL ncrit=9
91 | 7000000 | 0.1 | JavaFoil+Calcfoil stall+Eppler ext transition
92 | 7000000 | 0.1 | XFOIL ncrit=9
93 | 7000000 | 0.25 | JavaFoil+Calcfoil stall+Eppler ext transition
94 | 7000000 | 0.25 | XFOIL ncrit=9
95 | 7000000 | 0.5 | JavaFoil+Calcfoil stall+Eppler ext transition
96 | 7000000 | 0.5 | XFOIL ncrit=9
97 | 8000000 | 0 | JavaFoil+Calcfoil stall+Eppler ext transition
98 | 8000000 | 0 | XFOIL ncrit=9
99 | 8000000 | 0.1 | JavaFoil+Calcfoil stall+Eppler ext transition
100 | 8000000 | 0.1 | XFOIL ncrit=9
101 | 8000000 | 0.25 | JavaFoil+Calcfoil stall+Eppler ext transition
102 | 8000000 | 0.25 | XFOIL ncrit=9
103 | 8000000 | 0.5 | JavaFoil+Calcfoil stall+Eppler ext transition
104 | 8000000 | 0.5 | XFOIL ncrit=9
105 | 10000000 | 0 | JavaFoil+Calcfoil stall+Eppler ext transition
106 | 10000000 | 0 | XFOIL ncrit=9
107 | 10000000 | 0.1 | JavaFoil+Calcfoil stall+Eppler ext transition
108 | 10000000 | 0.1 | XFOIL ncrit=9
109 | 10000000 | 0.25 | JavaFoil+Calcfoil stall+Eppler ext transition
110 | 10000000 | 0.25 | XFOIL ncrit=9
111 | 10000000 | 0.5 | JavaFoil+Calcfoil stall+Eppler ext transition
112 | 10000000 | 0.5 | XFOIL ncrit=9
113 | 12000000 | 0 | JavaFoil+Calcfoil stall+Eppler ext transition
114 | 12000000 | 0 | XFOIL ncrit=9
115 | 12000000 | 0.1 | JavaFoil+Calcfoil stall+Eppler ext transition
116 | 12000000 | 0.1 | XFOIL ncrit=9
117 | 12000000 | 0.25 | JavaFoil+Calcfoil stall+Eppler ext transition
118 | 12000000 | 0.25 | XFOIL ncrit=9
119 | 12000000 | 0.5 | JavaFoil+Calcfoil stall+Eppler ext transition
120 | 12000000 | 0.5 | XFOIL ncrit=9
121 | 14000000 | 0 | JavaFoil+Calcfoil stall+Eppler ext transition
122 | 14000000 | 0 | XFOIL ncrit=9
123 | 14000000 | 0.1 | JavaFoil+Calcfoil stall+Eppler ext transition
124 | 14000000 | 0.1 | XFOIL ncrit=9
125 | 14000000 | 0.25 | JavaFoil+Calcfoil stall+Eppler ext transition
126 | 14000000 | 0.25 | XFOIL ncrit=9
127 | 14000000 | 0.5 | JavaFoil+Calcfoil stall+Eppler ext transition
128 | 14000000 | 0.5 | XFOIL ncrit=9
129 | 16000000 | 0 | JavaFoil+Calcfoil stall+Eppler ext transition
130 | 16000000 | 0 | XFOIL ncrit=9
131 | 16000000 | 0.1 | JavaFoil+Calcfoil stall+Eppler ext transition
132 | 16000000 | 0.1 | XFOIL ncrit=9
133 | 16000000 | 0.25 | JavaFoil+Calcfoil stall+Eppler ext transition
134 | 16000000 | 0.25 | XFOIL ncrit=9
135 | 16000000 | 0.5 | JavaFoil+Calcfoil stall+Eppler ext transition
136 | 16000000 | 0.5 | XFOIL ncrit=9
137 | 18000000 | 0 | JavaFoil+Calcfoil stall+Eppler ext transition
138 | 18000000 | 0 | XFOIL ncrit=9
139 | 18000000 | 0.1 | JavaFoil+Calcfoil stall+Eppler ext transition
140 | 18000000 | 0.1 | XFOIL ncrit=9
141 | 18000000 | 0.25 | JavaFoil+Calcfoil stall+Eppler ext transition
142 | 18000000 | 0.25 | XFOIL ncrit=9
143 | 18000000 | 0.5 | JavaFoil+Calcfoil stall+Eppler ext transition
144 | 18000000 | 0.5 | XFOIL ncrit=9
145 | 20000000 | 0 | JavaFoil+Calcfoil stall+Eppler ext transition
146 | 20000000 | 0 | XFOIL ncrit=9
147 | 20000000 | 0.1 | JavaFoil+Calcfoil stall+Eppler ext transition
148 | 20000000 | 0.1 | XFOIL ncrit=9
149 | 20000000 | 0.25 | JavaFoil+Calcfoil stall+Eppler ext transition
150 | 20000000 | 0.25 | XFOIL ncrit=9
151 | 20000000 | 0.5 | JavaFoil+Calcfoil stall+Eppler ext transition
152 | 20000000 | 0.5 | XFOIL ncrit=9

## 1. Re 50k Mach 0.00 (1)
BIGFOIL.COM POLAR EXPORT
NACA44118
NACA44118 |  |  |  | Cl Max: | 1.879 | at alpha= | 20 | deg
JavaFoil+Calcfoil stall+Eppler ext transition |  |  |  | L/D Max: | 19.777 | at alpha= | 7.5 | deg
Re: | 50000 |  |  | Cd Min: | 0.02199 | at alpha= | -0.5 | deg
Mach: | 0 |  |  | Cl=0 at alpha= | -1.9519 | deg
|  |  |  | @ Cl=0.1, Cd= | 0.037438
|  |  |  | @ Cl=0.4, Cd= | 0.028463
|  |  |  | @ Cl=0.6, Cd= | 0.034528
alpha (deg) | Cl | Cd | Cm | Cl/Cd
-20 | -1.034 | 0.27854 | 0.009 | -3.712
-19.5 | -1.038 | 0.26593 | 0.009 | -3.903
-19 | -1.04 | 0.25203 | 0.009 | -4.128
-18.5 | -1.041 | 0.23824 | 0.009 | -4.37
-18 | -1.04 | 0.2258 | 0.009 | -4.606
-17.5 | -1.037 | 0.21398 | 0.009 | -4.848
-17 | -1.033 | 0.20293 | 0.009 | -5.089
-16.5 | -1.026 | 0.19209 | 0.009 | -5.341
-16 | -1.017 | 0.18016 | 0.009 | -5.646
-15.5 | -1.006 | 0.17108 | 0.009 | -5.881
-15 | -0.993 | 0.1608 | 0.009 | -6.176
-14.5 | -0.978 | 0.15209 | 0.009 | -6.428
-14 | -0.959 | 0.14338 | 0.009 | -6.689
-13.5 | -0.938 | 0.13464 | 0.009 | -6.969
-13 | -0.915 | 0.12689 | 0.009 | -7.212
-12.5 | -0.89 | 0.11917 | 0.009 | -7.468
-12 | -0.863 | 0.11171 | 0.009 | -7.723
-11.5 | -0.833 | 0.10507 | 0.009 | -7.932
-11 | -0.802 | 0.09856 | 0.009 | -8.139
-10.5 | -0.769 | 0.09273 | 0.009 | -8.292
-10 | -0.734 | 0.08677 | 0.009 | -8.458
-9.5 | -0.697 | 0.08147 | 0.009 | -8.556
-9 | -0.659 | 0.0766 | 0.009 | -8.596
-8.5 | -0.618 | 0.07208 | 0.009 | -8.58
-8 | -0.577 | 0.06773 | 0.009 | -8.515
-7.5 | -0.534 | 0.06386 | 0.009 | -8.357
-7 | -0.49 | 0.06019 | 0.009 | -8.133
-6.5 | -0.444 | 0.05687 | 0.009 | -7.812
-6 | -0.398 | 0.05395 | 0.009 | -7.379
-5.5 | -0.351 | 0.05124 | 0.008 | -6.851
-5 | -0.303 | 0.04886 | 0.008 | -6.206
-4.5 | -0.255 | 0.04665 | 0.008 | -5.46
-4 | -0.206 | 0.04472 | 0.008 | -4.597
-3.5 | -0.156 | 0.04306 | 0.008 | -3.622
-3 | -0.106 | 0.04164 | 0.008 | -2.542
-2.5 | -0.055 | 0.04045 | 0.008 | -1.37
-2 | -0.005 | 0.03944 | 0.008 | -0.117
-1.5 | 0.047 | 0.03859 | 0.008 | 1.206
-1 | 0.098 | 0.03781 | 0.008 | 2.593
-0.5 | 0.183 | 0.02199 | 0.013 | 8.309
0 | 0.229 | 0.02501 | 0.013 | 9.173
0.5 | 0.284 | 0.02498 | 0.012 | 11.374
1 | 0.338 | 0.0264 | 0.012 | 12.793
1.5 | 0.391 | 0.0282 | 0.011 | 13.851
2 | 0.443 | 0.02972 | 0.011 | 14.902
2.5 | 0.495 | 0.03131 | 0.01 | 15.799
3 | 0.547 | 0.03283 | 0.01 | 16.65
3.5 | 0.598 | 0.03446 | 0.009 | 17.359
4 | 0.649 | 0.03618 | 0.009 | 17.952
4.5 | 0.701 | 0.03788 | 0.009 | 18.509
5 | 0.752 | 0.03975 | 0.008 | 18.928
5.5 | 0.803 | 0.04171 | 0.008 | 19.264
6 | 0.854 | 0.04377 | 0.008 | 19.522
6.5 | 0.905 | 0.04596 | 0.007 | 19.695
7 | 0.955 | 0.04835 | 0.007 | 19.758
7.5 | 1.005 | 0.05083 | 0.007 | 19.777
8 | 1.055 | 0.05352 | 0.006 | 19.712
8.5 | 1.104 | 0.0564 | 0.006 | 19.571
9 | 1.152 | 0.05939 | 0.006 | 19.406
9.5 | 1.2 | 0.06261 | 0.005 | 19.174
10 | 1.248 | 0.06606 | 0.005 | 18.889
10.5 | 1.295 | 0.06967 | 0.005 | 18.58
11 | 1.341 | 0.07349 | 0.004 | 18.244
11.5 | 1.386 | 0.07758 | 0.004 | 17.864
12 | 1.431 | 0.08179 | 0.004 | 17.492
12.5 | 1.474 | 0.08628 | 0.003 | 17.084
13 | 1.516 | 0.09093 | 0.003 | 16.677
13.5 | 1.558 | 0.09587 | 0.003 | 16.247
14 | 1.597 | 0.10109 | 0.002 | 15.793
14.5 | 1.634 | 0.10645 | 0.002 | 15.345
15 | 1.668 | 0.11226 | 0.002 | 14.858
15.5 | 1.7 | 0.11807 | 0.001 | 14.401
16 | 1.73 | 0.12423 | 0.001 | 13.928
16.5 | 1.758 | 0.13079 | 0.001 | 13.44
17 | 1.783 | 0.13751 | 0 | 12.963
17.5 | 1.806 | 0.14453 | 0 | 12.493
18 | 1.825 | 0.15158 | -0.001 | 12.041
18.5 | 1.842 | 0.15924 | -0.001 | 11.568
19 | 1.857 | 0.16703 | -0.001 | 11.116
19.5 | 1.869 | 0.17517 | -0.002 | 10.671
20 | 1.879 | 0.18362 | -0.002 | 10.233

## 2. Re 50k Mach 0.00 (2)
BIGFOIL.COM POLAR EXPORT
NACA44118
NACA44118 |  |  |  | Cl Max: | 0.7004 | at alpha= | 20 | deg
XFOIL ncrit=9 |  |  |  | L/D Max: | 14.9872 | at alpha= | -1 | deg
Re: | 50000 |  |  | Cd Min: | 0.23457 | at alpha= | 20 | deg
Mach: | 0 |  |  | Cl=0 at alpha= | -3.461 | deg
|  |  |  | @ Cl=0.1, Cd= | 0.03422
|  |  |  | @ Cl=0.4, Cd= | 0.0359
|  |  |  | @ Cl=0.6, Cd= | 0.042874
alpha (deg) | Cl | Cd | Cm | Cl/Cd
-20 | -0.4711 | 0.2176 | 0.0065 | -2.165
-19.5 | -0.4469 | 0.20879 | 0.0048 | -2.1404
-19 | -0.4281 | 0.20315 | 0.0027 | -2.1073
-18.5 | -0.4376 | 0.20513 | -0.0023 | -2.1333
-18 | -0.3993 | 0.19251 | -0.0026 | -2.0742
-17.5 | -0.3876 | 0.18836 | -0.0052 | -2.0578
-17 | -0.3773 | 0.18298 | -0.0079 | -2.062
-16.5 | -0.3547 | 0.17632 | -0.0091 | -2.0117
-16 | -0.3857 | 0.17928 | -0.0143 | -2.1514
-15.5 | -0.3278 | 0.16507 | -0.0128 | -1.9858
-15 | -0.3631 | 0.16702 | -0.0177 | -2.174
-14.5 | -0.3048 | 0.15421 | -0.0159 | -1.9765
-14 | -0.3058 | 0.14931 | -0.018 | -2.0481
-13.5 | -0.3028 | 0.1451 | -0.0193 | -2.0868
-13 | -0.2729 | 0.13716 | -0.0188 | -1.9896
-12.5 | -0.2622 | 0.13146 | -0.0191 | -1.9945
-12 | -0.2521 | 0.12595 | -0.0189 | -2.0016
-11.5 | -0.2474 | 0.12113 | -0.0183 | -2.0424
-11 | -0.2379 | 0.1158 | -0.017 | -2.0544
-10.5 | -0.2195 | 0.11101 | -0.0145 | -1.9773
-10 | -0.193 | 0.10634 | -0.0115 | -1.8149
-9.5 | -0.1954 | 0.10361 | -0.0072 | -1.8859
-9 | -0.1797 | 0.10098 | -0.0022 | -1.7796
-8.5 | -0.1495 | 0.09718 | 0.0017 | -1.5384
-7.5 | -0.0246 | 0.08324 | -0.0172 | -0.29553
-7 | -0.3954 | 0.0655 | -0.027 | -6.0366
-6.5 | -0.4098 | 0.05465 | -0.0292 | -7.4986
-6 | -0.3444 | 0.04872 | -0.0309 | -7.069
-5.5 | -0.3137 | 0.047 | -0.0253 | -6.6745
-5 | -0.2448 | 0.04281 | -0.0259 | -5.7183
-4.5 | -0.1985 | 0.04075 | -0.0234 | -4.8712
-4 | -0.1264 | 0.03824 | -0.0251 | -3.3054
-3.5 | -0.008 | 0.0357 | -0.0339 | -0.22409
-3 | 0.0946 | 0.03419 | -0.0405 | 2.7669
-2 | 0.5323 | 0.03664 | -0.0804 | 14.5278
-1.5 | 0.5564 | 0.03826 | -0.0778 | 14.5426
-1 | 0.5872 | 0.03918 | -0.0748 | 14.9872
-0.5 | 0.5957 | 0.04254 | -0.0718 | 14.0033
0 | 0.6191 | 0.04436 | -0.0683 | 13.9563
0.5 | 0.591 | 0.05068 | -0.0631 | 11.6614
1 | 0.625 | 0.05171 | -0.0596 | 12.0866
1.5 | 0.5062 | 0.0635 | -0.0486 | 7.9717
3 | 0.168 | 0.08757 | -0.0216 | 1.9185
3.5 | 0.1809 | 0.09056 | -0.0183 | 1.9976
4 | 0.2053 | 0.09463 | -0.0164 | 2.1695
4.5 | 0.2493 | 0.10001 | -0.0162 | 2.4928
5 | 0.2454 | 0.10145 | -0.0115 | 2.4189
5.5 | 0.2487 | 0.10398 | -0.0079 | 2.3918
6 | 0.2582 | 0.10732 | -0.0053 | 2.4059
6.5 | 0.3071 | 0.11447 | -0.0061 | 2.6828
7 | 0.3119 | 0.11652 | -0.0031 | 2.6768
7.5 | 0.309 | 0.11889 | -0.0003 | 2.599
8 | 0.3238 | 0.12322 | 0.0009 | 2.6278
8.5 | 0.3627 | 0.12916 | 0.001 | 2.8081
9 | 0.3556 | 0.13114 | 0.0031 | 2.7116
9.5 | 0.3763 | 0.13643 | 0.0035 | 2.7582
10 | 0.3985 | 0.14075 | 0.0041 | 2.8313
10.5 | 0.3996 | 0.14396 | 0.0048 | 2.7758
11 | 0.4451 | 0.152 | 0.0042 | 2.9283
11.5 | 0.4329 | 0.15286 | 0.005 | 2.832
12 | 0.4826 | 0.16305 | 0.004 | 2.9598
12.5 | 0.4668 | 0.16208 | 0.0046 | 2.8801
13 | 0.4916 | 0.16891 | 0.0038 | 2.9104
13.5 | 0.4993 | 0.1714 | 0.0034 | 2.9131
14 | 0.5174 | 0.17728 | 0.0025 | 2.9185
14.5 | 0.5305 | 0.18066 | 0.0017 | 2.9365
15 | 0.5486 | 0.18668 | 0.0004 | 2.9387
15.5 | 0.5612 | 0.18995 | -0.0007 | 2.9545
16 | 0.5809 | 0.19648 | -0.0022 | 2.9565
16.5 | 0.5913 | 0.19925 | -0.0038 | 2.9676
17 | 0.6135 | 0.20648 | -0.0054 | 2.9712
17.5 | 0.6216 | 0.20867 | -0.0074 | 2.9789
18 | 0.644 | 0.21615 | -0.0092 | 2.9794
18.5 | 0.6515 | 0.21815 | -0.0116 | 2.9865
19 | 0.6721 | 0.22526 | -0.0136 | 2.9837
19.5 | 0.6815 | 0.22778 | -0.0162 | 2.9919
20 | 0.7004 | 0.23457 | -0.0185 | 2.9859

## 3. Re 50k Mach 0.10 (1)
BIGFOIL.COM POLAR EXPORT
NACA44118
NACA44118 |  |  |  | Cl Max: | 1.868 | at alpha= | 20 | deg
JavaFoil+Calcfoil stall+Eppler ext transition |  |  |  | L/D Max: | 19.704 | at alpha= | 7.5 | deg
Re: | 50000 |  |  | Cd Min: | 0.02522 | at alpha= | 0.5 | deg
Mach: | 0.1 |  |  | Cl=0 at alpha= | -1.9519 | deg
|  |  |  | @ Cl=0.1, Cd= | 0.037863
|  |  |  | @ Cl=0.4, Cd= | 0.028704
|  |  |  | @ Cl=0.6, Cd= | 0.03473
alpha (deg) | Cl | Cd | Cm | Cl/Cd
-20 | -0.997 | 0.28732 | 0.009 | -3.471
-19.5 | -1.004 | 0.2761 | 0.009 | -3.638
-19 | -1.01 | 0.2587 | 0.009 | -3.903
-18.5 | -1.013 | 0.24725 | 0.009 | -4.099
-18 | -1.015 | 0.23248 | 0.009 | -4.367
-17.5 | -1.015 | 0.22106 | 0.009 | -4.593
-17 | -1.013 | 0.20796 | 0.009 | -4.872
-16.5 | -1.009 | 0.19658 | 0.009 | -5.132
-16 | -1.002 | 0.18494 | 0.009 | -5.42
-15.5 | -0.994 | 0.17432 | 0.009 | -5.7
-15 | -0.982 | 0.16489 | 0.009 | -5.958
-14.5 | -0.969 | 0.15386 | 0.009 | -6.297
-14 | -0.952 | 0.14491 | 0.009 | -6.57
-13.5 | -0.933 | 0.13705 | 0.009 | -6.806
-13 | -0.911 | 0.12818 | 0.009 | -7.106
-12.5 | -0.887 | 0.12099 | 0.009 | -7.331
-12 | -0.861 | 0.11363 | 0.009 | -7.575
-11.5 | -0.832 | 0.10619 | 0.009 | -7.838
-11 | -0.802 | 0.09943 | 0.009 | -8.064
-10.5 | -0.769 | 0.0935 | 0.009 | -8.226
-10 | -0.735 | 0.08755 | 0.009 | -8.39
-9.5 | -0.698 | 0.08213 | 0.009 | -8.5
-9 | -0.66 | 0.07715 | 0.009 | -8.553
-8.5 | -0.62 | 0.07265 | 0.009 | -8.536
-8 | -0.578 | 0.06831 | 0.009 | -8.467
-7.5 | -0.535 | 0.06419 | 0.009 | -8.342
-7 | -0.491 | 0.06049 | 0.009 | -8.122
-6.5 | -0.446 | 0.0571 | 0.009 | -7.811
-6 | -0.4 | 0.05414 | 0.009 | -7.382
-5.5 | -0.353 | 0.05148 | 0.008 | -6.848
-5 | -0.305 | 0.04898 | 0.008 | -6.219
-4.5 | -0.256 | 0.04679 | 0.008 | -5.467
-4 | -0.207 | 0.04485 | 0.008 | -4.605
-3.5 | -0.157 | 0.04314 | 0.008 | -3.631
-3 | -0.106 | 0.04173 | 0.008 | -2.549
-2.5 | -0.056 | 0.04053 | 0.008 | -1.374
-2 | -0.005 | 0.03952 | 0.008 | -0.117
-1.5 | 0.047 | 0.03867 | 0.008 | 1.21
-1 | 0.099 | 0.03789 | 0.008 | 2.599
-0.5 | 0.151 | 0.03647 | 0.008 | 4.144
0 | 0.23 | 0.02526 | 0.013 | 9.11
0.5 | 0.285 | 0.02522 | 0.012 | 11.295
1 | 0.339 | 0.02668 | 0.012 | 12.695
1.5 | 0.392 | 0.02847 | 0.011 | 13.759
2 | 0.444 | 0.02999 | 0.011 | 14.818
2.5 | 0.497 | 0.03154 | 0.01 | 15.742
3 | 0.549 | 0.03311 | 0.01 | 16.571
3.5 | 0.6 | 0.03473 | 0.01 | 17.289
4 | 0.652 | 0.03643 | 0.009 | 17.904
4.5 | 0.704 | 0.03817 | 0.009 | 18.444
5 | 0.755 | 0.04006 | 0.008 | 18.857
5.5 | 0.807 | 0.04202 | 0.008 | 19.198
6 | 0.858 | 0.04408 | 0.008 | 19.464
6.5 | 0.909 | 0.04631 | 0.007 | 19.624
7 | 0.959 | 0.04871 | 0.007 | 19.696
7.5 | 1.01 | 0.05124 | 0.007 | 19.704
8 | 1.059 | 0.05396 | 0.006 | 19.632
8.5 | 1.108 | 0.05688 | 0.006 | 19.483
9 | 1.157 | 0.05995 | 0.006 | 19.302
9.5 | 1.205 | 0.0632 | 0.005 | 19.069
10 | 1.252 | 0.06672 | 0.005 | 18.77
10.5 | 1.299 | 0.07037 | 0.005 | 18.466
11 | 1.346 | 0.07426 | 0.004 | 18.122
11.5 | 1.391 | 0.07841 | 0.004 | 17.736
12 | 1.435 | 0.08269 | 0.004 | 17.36
12.5 | 1.479 | 0.08728 | 0.003 | 16.943
13 | 1.521 | 0.09205 | 0.003 | 16.526
13.5 | 1.562 | 0.09708 | 0.003 | 16.091
14 | 1.601 | 0.10246 | 0.002 | 15.622
14.5 | 1.637 | 0.10792 | 0.002 | 15.172
15 | 1.671 | 0.11383 | 0.002 | 14.681
15.5 | 1.703 | 0.11977 | 0.001 | 14.218
16 | 1.732 | 0.12615 | 0.001 | 13.73
16.5 | 1.759 | 0.13283 | 0.001 | 13.24
17 | 1.782 | 0.13978 | 0 | 12.75
17.5 | 1.804 | 0.14699 | 0 | 12.273
18 | 1.822 | 0.15429 | -0.001 | 11.811
18.5 | 1.837 | 0.16213 | -0.001 | 11.333
19 | 1.85 | 0.17029 | -0.001 | 10.865
19.5 | 1.861 | 0.17885 | -0.002 | 10.404
20 | 1.868 | 0.18764 | -0.002 | 9.958

## 4. Re 50k Mach 0.10 (2)
BIGFOIL.COM POLAR EXPORT
NACA44118
NACA44118 |  |  |  | Cl Max: | 0.7015 | at alpha= | 20 | deg
XFOIL ncrit=9 |  |  |  | L/D Max: | 14.6635 | at alpha= | -1 | deg
Re: | 50000 |  |  | Cd Min: | 0.23523 | at alpha= | 20 | deg
Mach: | 0.1 |  |  | Cl=0 at alpha= | -3.4489 | deg
|  |  |  | @ Cl=0.1, Cd= | 0.034499
|  |  |  | @ Cl=0.4, Cd= | 0.036075
|  |  |  | @ Cl=0.6, Cd= | 0.20247
alpha (deg) | Cl | Cd | Cm | Cl/Cd
-20 | -0.4733 | 0.21891 | 0.0065 | -2.1621
-19.5 | -0.4465 | 0.20923 | 0.0051 | -2.134
-19 | -0.4285 | 0.2038 | 0.0027 | -2.1026
-18.5 | -0.4402 | 0.20656 | -0.0024 | -2.1311
-18 | -0.3984 | 0.19295 | -0.0025 | -2.0648
-17.5 | -0.3886 | 0.18925 | -0.0053 | -2.0534
-17 | -0.3748 | 0.18313 | -0.0077 | -2.0466
-16.5 | -0.3541 | 0.17688 | -0.0091 | -2.0019
-16 | -0.3758 | 0.17783 | -0.0137 | -2.1133
-15.5 | -0.3264 | 0.16553 | -0.0128 | -1.9718
-15 | -0.3528 | 0.16581 | -0.0172 | -2.1277
-14.5 | -0.3037 | 0.15476 | -0.016 | -1.9624
-14 | -0.3008 | 0.14947 | -0.0179 | -2.0124
-13.5 | -0.3056 | 0.14617 | -0.0196 | -2.0907
-13 | -0.271 | 0.13769 | -0.0189 | -1.9682
-12.5 | -0.2593 | 0.13193 | -0.0191 | -1.9654
-12 | -0.2492 | 0.12643 | -0.019 | -1.9711
-11.5 | -0.249 | 0.12194 | -0.0186 | -2.042
-11 | -0.2307 | 0.11606 | -0.017 | -1.9878
-10.5 | -0.2129 | 0.11129 | -0.0146 | -1.913
-10 | -0.1902 | 0.10679 | -0.0117 | -1.7811
-9.5 | -0.1851 | 0.10343 | -0.0077 | -1.7896
-9 | -0.1785 | 0.10151 | -0.0023 | -1.7584
-8.5 | -0.144 | 0.09731 | 0.0013 | -1.4798
-7.5 | -0.0171 | 0.08298 | -0.0195 | -0.20607
-7 | -0.3991 | 0.06444 | -0.0296 | -6.1934
-6.5 | -0.4058 | 0.05571 | -0.03 | -7.2842
-6 | -0.3428 | 0.04913 | -0.0316 | -6.9774
-5.5 | -0.309 | 0.04719 | -0.0264 | -6.548
-5 | -0.2456 | 0.04315 | -0.0262 | -5.6918
-4.5 | -0.2016 | 0.04123 | -0.0233 | -4.8896
-4 | -0.1269 | 0.03848 | -0.0253 | -3.2978
-3.5 | -0.0107 | 0.03597 | -0.0336 | -0.29747
-3 | 0.094 | 0.03454 | -0.0407 | 2.7215
-2.5 | 0.1229 | 0.03434 | -0.0363 | 3.5789
-2 | 0.5349 | 0.03692 | -0.0806 | 14.4881
-1.5 | 0.5576 | 0.03873 | -0.078 | 14.3971
-1 | 0.5861 | 0.03997 | -0.075 | 14.6635
-0.5 | 0.5963 | 0.04308 | -0.0719 | 13.8417
0 | 0.6095 | 0.04588 | -0.0681 | 13.2847
0.5 | 0.5841 | 0.05176 | -0.0627 | 11.2848
1 | 0.604 | 0.05394 | -0.0585 | 11.1976
1.5 | 0.4388 | 0.06697 | -0.0441 | 6.5522
3.5 | 0.1799 | 0.09092 | -0.0182 | 1.9787
4 | 0.198 | 0.09448 | -0.0156 | 2.0957
5 | 0.2467 | 0.10211 | -0.0116 | 2.416
6 | 0.2573 | 0.10772 | -0.0052 | 2.3886
6.5 | 0.2917 | 0.11354 | -0.0048 | 2.5691
7 | 0.3132 | 0.11727 | -0.0031 | 2.6708
7.5 | 0.3087 | 0.11937 | -0.0002 | 2.5861
8 | 0.3215 | 0.12351 | 0.0012 | 2.603
8.5 | 0.3637 | 0.12994 | 0.001 | 2.799
9 | 0.3553 | 0.13164 | 0.0032 | 2.699
9.5 | 0.3726 | 0.13655 | 0.0038 | 2.7287
10 | 0.3991 | 0.14142 | 0.0042 | 2.8221
10.5 | 0.399 | 0.14442 | 0.005 | 2.7628
11.5 | 0.4328 | 0.15338 | 0.0052 | 2.8217
12 | 0.4755 | 0.16258 | 0.0043 | 2.9247
12.5 | 0.4671 | 0.16266 | 0.0047 | 2.8716
13 | 0.4888 | 0.16899 | 0.0039 | 2.8925
13.5 | 0.5 | 0.17202 | 0.0035 | 2.9066
14 | 0.516 | 0.17757 | 0.0025 | 2.9059
14.5 | 0.5314 | 0.18131 | 0.0017 | 2.9309
15 | 0.5476 | 0.187 | 0.0004 | 2.9283
15.5 | 0.5623 | 0.19064 | -0.0007 | 2.9495
16 | 0.5802 | 0.19681 | -0.0023 | 2.948
16.5 | 0.5925 | 0.19997 | -0.0038 | 2.9629
17 | 0.613 | 0.2068 | -0.0055 | 2.9642
17.5 | 0.623 | 0.20942 | -0.0075 | 2.9749
18 | 0.6439 | 0.21652 | -0.0093 | 2.9739
18.5 | 0.6532 | 0.21896 | -0.0117 | 2.9832
19 | 0.6726 | 0.22576 | -0.0138 | 2.9793
19.5 | 0.6834 | 0.22866 | -0.0164 | 2.9887
20 | 0.7015 | 0.23523 | -0.0187 | 2.9822

## 5. Re 50k Mach 0.25 (1)
BIGFOIL.COM POLAR EXPORT
NACA44118
NACA44118 |  |  |  | Cl Max: | 1.79 | at alpha= | 18.5 | deg
JavaFoil+Calcfoil stall+Eppler ext transition |  |  |  | L/D Max: | 19.298 | at alpha= | 7 | deg
Re: | 50000 |  |  | Cd Min: | 0.02657 | at alpha= | 0 | deg
Mach: | 0.25 |  |  | Cl=0 at alpha= | -1.9528 | deg
|  |  |  | @ Cl=0.1, Cd= | 0.038374
|  |  |  | @ Cl=0.4, Cd= | 0.029939
|  |  |  | @ Cl=0.6, Cd= | 0.035773
alpha (deg) | Cl | Cd | Cm | Cl/Cd
-19.5 | -0.706 | 0.36938 | 0.008 | -1.911
-19 | -0.739 | 0.3361 | 0.009 | -2.2
-18.5 | -0.77 | 0.31674 | 0.009 | -2.432
-18 | -0.798 | 0.29113 | 0.009 | -2.741
-17.5 | -0.822 | 0.27263 | 0.009 | -3.016
-17 | -0.843 | 0.25386 | 0.009 | -3.322
-16.5 | -0.861 | 0.23715 | 0.009 | -3.63
-16 | -0.875 | 0.21897 | 0.009 | -3.995
-15.5 | -0.885 | 0.20217 | 0.009 | -4.376
-15 | -0.891 | 0.18839 | 0.009 | -4.728
-14.5 | -0.893 | 0.17675 | 0.009 | -5.051
-14 | -0.89 | 0.16379 | 0.009 | -5.433
-13.5 | -0.883 | 0.15251 | 0.009 | -5.787
-13 | -0.872 | 0.14181 | 0.009 | -6.146
-12.5 | -0.857 | 0.13276 | 0.009 | -6.456
-12 | -0.839 | 0.12342 | 0.009 | -6.797
-11.5 | -0.818 | 0.11477 | 0.009 | -7.123
-11 | -0.793 | 0.10659 | 0.009 | -7.439
-10.5 | -0.765 | 0.09932 | 0.009 | -7.704
-10 | -0.735 | 0.09293 | 0.009 | -7.905
-9.5 | -0.701 | 0.08673 | 0.009 | -8.087
-9 | -0.666 | 0.08095 | 0.009 | -8.222
-8.5 | -0.627 | 0.07548 | 0.009 | -8.313
-8 | -0.587 | 0.07095 | 0.009 | -8.271
-7.5 | -0.544 | 0.06636 | 0.009 | -8.204
-7 | -0.5 | 0.0623 | 0.009 | -8.033
-6.5 | -0.455 | 0.05862 | 0.009 | -7.763
-6 | -0.408 | 0.05545 | 0.009 | -7.365
-5.5 | -0.361 | 0.05253 | 0.009 | -6.865
-5 | -0.312 | 0.04987 | 0.009 | -6.252
-4.5 | -0.262 | 0.04752 | 0.009 | -5.516
-4 | -0.212 | 0.04552 | 0.009 | -4.651
-3.5 | -0.161 | 0.04376 | 0.009 | -3.671
-3 | -0.109 | 0.04226 | 0.008 | -2.583
-2.5 | -0.057 | 0.04102 | 0.008 | -1.393
-2 | -0.005 | 0.03999 | 0.008 | -0.119
-1.5 | 0.048 | 0.03912 | 0.008 | 1.228
-1 | 0.101 | 0.03836 | 0.008 | 2.635
-0.5 | 0.155 | 0.03748 | 0.008 | 4.124
0 | 0.234 | 0.02657 | 0.013 | 8.793
0.5 | 0.289 | 0.02801 | 0.012 | 10.332
1 | 0.345 | 0.02808 | 0.012 | 12.268
1.5 | 0.399 | 0.02991 | 0.011 | 13.34
2 | 0.453 | 0.03147 | 0.011 | 14.386
2.5 | 0.507 | 0.03297 | 0.01 | 15.367
3 | 0.56 | 0.03452 | 0.01 | 16.226
3.5 | 0.613 | 0.03618 | 0.01 | 16.957
4 | 0.667 | 0.0379 | 0.009 | 17.594
4.5 | 0.72 | 0.0397 | 0.009 | 18.137
5 | 0.773 | 0.04166 | 0.009 | 18.549
5.5 | 0.826 | 0.04368 | 0.008 | 18.9
6 | 0.878 | 0.0459 | 0.008 | 19.128
6.5 | 0.93 | 0.04831 | 0.008 | 19.246
7 | 0.981 | 0.05085 | 0.007 | 19.298
7.5 | 1.032 | 0.05361 | 0.007 | 19.257
8 | 1.083 | 0.05657 | 0.007 | 19.137
8.5 | 1.132 | 0.05971 | 0.006 | 18.965
9 | 1.182 | 0.06306 | 0.006 | 18.742
9.5 | 1.23 | 0.06669 | 0.006 | 18.445
10 | 1.278 | 0.07048 | 0.005 | 18.133
10.5 | 1.325 | 0.0745 | 0.005 | 17.786
11 | 1.371 | 0.07885 | 0.004 | 17.386
11.5 | 1.416 | 0.08337 | 0.004 | 16.987
12 | 1.46 | 0.08824 | 0.004 | 16.548
12.5 | 1.503 | 0.09328 | 0.003 | 16.113
13 | 1.544 | 0.09871 | 0.003 | 15.645
13.5 | 1.583 | 0.10448 | 0.003 | 15.155
14 | 1.62 | 0.11046 | 0.002 | 14.669
14.5 | 1.654 | 0.11693 | 0.002 | 14.141
15 | 1.684 | 0.12364 | 0.002 | 13.62
15.5 | 1.711 | 0.13075 | 0.001 | 13.083
16 | 1.734 | 0.13816 | 0.001 | 12.551
16.5 | 1.753 | 0.14606 | 0.001 | 12.004
17 | 1.769 | 0.15437 | 0 | 11.458
17.5 | 1.781 | 0.16323 | 0 | 10.91
18 | 1.788 | 0.1724 | -0.001 | 10.371
18.5 | 1.79 | 0.18222 | -0.001 | 9.826
19 | 1.789 | 0.1925 | -0.001 | 9.291
19.5 | 1.782 | 0.20398 | -0.002 | 8.737
20 | 1.769 | 0.21716 | -0.002 | 8.147

## 6. Re 50k Mach 0.25 (2)
BIGFOIL.COM POLAR EXPORT
NACA44118
NACA44118 |  |  |  | Cl Max: | 0.7094 | at alpha= | 20 | deg
XFOIL ncrit=9 |  |  |  | L/D Max: | 14.0113 | at alpha= | -1.5 | deg
Re: | 50000 |  |  | Cd Min: | 0.23942 | at alpha= | 20 | deg
Mach: | 0.25 |  |  | Cl=0 at alpha= | -3.2035 | deg
|  |  |  | @ Cl=0.1, Cd= | 0.03774
|  |  |  | @ Cl=0.4, Cd= | 0.039021
|  |  |  | @ Cl=0.6, Cd= | 0.20416
alpha (deg) | Cl | Cd | Cm | Cl/Cd
-19.5 | -0.4463 | 0.21213 | 0.0061 | -2.1039
-19 | -0.4327 | 0.2081 | 0.0028 | -2.0793
-18.5 | -0.4253 | 0.20465 | -0.0009 | -2.0782
-18 | -0.3957 | 0.19568 | -0.002 | -2.0222
-17.5 | -0.398 | 0.19542 | -0.0061 | -2.0366
-17 | -0.3657 | 0.18485 | -0.007 | -1.9784
-16.5 | -0.3554 | 0.18085 | -0.0096 | -1.9652
-16 | -0.3434 | 0.17492 | -0.012 | -1.9632
-15.5 | -0.3218 | 0.16849 | -0.0132 | -1.9099
-15 | -0.3138 | 0.16319 | -0.0154 | -1.9229
-14.5 | -0.3055 | 0.15899 | -0.017 | -1.9215
-14 | -0.2811 | 0.15097 | -0.0177 | -1.862
-13.5 | -0.3117 | 0.15085 | -0.021 | -2.0663
-13 | -0.2721 | 0.14169 | -0.0201 | -1.9204
-12.5 | -0.253 | 0.13515 | -0.0199 | -1.872
-12 | -0.2483 | 0.13017 | -0.0199 | -1.9075
-11 | -0.2084 | 0.11829 | -0.0176 | -1.7618
-10.5 | -0.1921 | 0.11352 | -0.0153 | -1.6922
-10 | -0.1929 | 0.1106 | -0.0119 | -1.7441
-9.5 | -0.1539 | 0.1045 | -0.0094 | -1.4727
-9 | -0.1499 | 0.10224 | -0.0045 | -1.4662
-8.5 | -0.1796 | 0.10456 | 0.0049 | -1.7177
-8 | -0.0286 | 0.09035 | -0.0177 | -0.31655
-7.5 | -0.0627 | 0.07961 | -0.0354 | -0.78759
-7 | -0.3663 | 0.06236 | -0.0416 | -5.874
-6.5 | -0.3471 | 0.05518 | -0.0413 | -6.2903
-6 | -0.3103 | 0.05001 | -0.0388 | -6.2048
-5.5 | -0.299 | 0.04873 | -0.0306 | -6.1359
-5 | -0.2443 | 0.04485 | -0.0288 | -5.447
-4.5 | -0.2062 | 0.04332 | -0.0246 | -4.7599
-4 | -0.1506 | 0.04096 | -0.0239 | -3.6768
-3.5 | -0.0785 | 0.03961 | -0.0255 | -1.9818
-3 | 0.0539 | 0.03783 | -0.0368 | 1.4248
-2.5 | 0.1103 | 0.03772 | -0.037 | 2.9242
-2 | 0.5402 | 0.03965 | -0.082 | 13.6242
-1.5 | 0.5704 | 0.04071 | -0.079 | 14.0113
-1 | 0.576 | 0.04434 | -0.0758 | 12.9905
-0.5 | 0.5998 | 0.0461 | -0.0721 | 13.0108
0 | 0.5581 | 0.05316 | -0.0662 | 10.4985
0.5 | 0.5744 | 0.05548 | -0.0617 | 10.3533
1 | 0.4812 | 0.06459 | -0.0517 | 7.4501
1.5 | 0.4186 | 0.0709 | -0.0428 | 5.9041
2 | 0.3315 | 0.07902 | -0.035 | 4.1951
3 | 0.1755 | 0.09092 | -0.0231 | 1.9303
3.5 | 0.1789 | 0.09325 | -0.0185 | 1.9185
4 | 0.1887 | 0.09616 | -0.0149 | 1.9624
4.5 | 0.2041 | 0.09961 | -0.0121 | 2.049
5 | 0.2575 | 0.10648 | -0.0129 | 2.4183
5.5 | 0.2542 | 0.10778 | -0.0084 | 2.3585
6 | 0.2543 | 0.11015 | -0.0049 | 2.3087
6.5 | 0.2661 | 0.11388 | -0.0027 | 2.3367
7 | 0.3224 | 0.1219 | -0.0037 | 2.6448
7.5 | 0.3087 | 0.12225 | 0.0002 | 2.5252
8 | 0.3144 | 0.12561 | 0.002 | 2.503
8.5 | 0.3712 | 0.13471 | 0.0008 | 2.7555
9 | 0.3552 | 0.13454 | 0.0038 | 2.6401
9.5 | 0.3631 | 0.13842 | 0.0047 | 2.6232
10 | 0.4037 | 0.14543 | 0.0045 | 2.7759
10.5 | 0.3969 | 0.14703 | 0.0056 | 2.6994
11 | 0.4465 | 0.15693 | 0.0046 | 2.8452
11.5 | 0.4336 | 0.15636 | 0.0057 | 2.7731
12 | 0.4541 | 0.16236 | 0.0052 | 2.7969
12.5 | 0.4699 | 0.16599 | 0.0051 | 2.8309
13 | 0.4811 | 0.17064 | 0.0044 | 2.8194
13.5 | 0.5042 | 0.17563 | 0.0038 | 2.8708
14 | 0.513 | 0.17983 | 0.0027 | 2.8527
14.5 | 0.5366 | 0.18509 | 0.0019 | 2.8991
15 | 0.5463 | 0.18944 | 0.0004 | 2.8838
15.5 | 0.5686 | 0.1946 | -0.0007 | 2.9219
16 | 0.5801 | 0.19934 | -0.0025 | 2.9101
16.5 | 0.5998 | 0.20408 | -0.004 | 2.939
17 | 0.6139 | 0.20942 | -0.006 | 2.9314
17.5 | 0.6312 | 0.21373 | -0.0078 | 2.9533
18 | 0.6465 | 0.21941 | -0.0101 | 2.9465
18.5 | 0.6626 | 0.22355 | -0.0123 | 2.964
19 | 0.6781 | 0.22931 | -0.0148 | 2.9571
19.5 | 0.6944 | 0.23366 | -0.0172 | 2.9718
20 | 0.7094 | 0.23942 | -0.02 | 2.963

## 7. Re 50k Mach 0.50 (1)
BIGFOIL.COM POLAR EXPORT
NACA44118
NACA44118 |  |  |  | Cl Max: | 1.507 | at alpha= | 13 | deg
JavaFoil+Calcfoil stall+Eppler ext transition |  |  |  | L/D Max: | 17.195 | at alpha= | 6 | deg
Re: | 50000 |  |  | Cd Min: | 0.02623 | at alpha= | 0 | deg
Mach: | 0.5 |  |  | Cl=0 at alpha= | -1.9569 | deg
|  |  |  | @ Cl=0.1, Cd= | 0.040488
|  |  |  | @ Cl=0.4, Cd= | 0.035584
|  |  |  | @ Cl=0.6, Cd= | 0.040007
alpha (deg) | Cl | Cd | Cm | Cl/Cd
-20 | -1.011 | 0.49588 | 0.014 | -2.039
-19.5 | -0.983 | 0.47575 | 0.013 | -2.066
-19 | -0.956 | 0.46201 | 0.013 | -2.069
-18.5 | -0.929 | 0.45748 | 0.013 | -2.031
-18 | -0.902 | 0.45334 | 0.013 | -1.989
-17.5 | -0.873 | 0.42028 | 0.013 | -2.078
-17 | -0.846 | 0.41477 | 0.013 | -2.04
-16.5 | -0.819 | 0.41022 | 0.013 | -1.996
-16 | -0.79 | 0.39273 | 0.012 | -2.012
-15.5 | -0.763 | 0.37539 | 0.012 | -2.032
-15 | -0.735 | 0.3715 | 0.012 | -1.98
-14.5 | -0.707 | 0.37407 | 0.012 | -1.89
-14 | -0.679 | 0.35797 | 0.012 | -1.898
-13.5 | -0.652 | 0.35508 | 0.012 | -1.835
-13 | -0.623 | 0.33171 | 0.011 | -1.879
-12.5 | -0.595 | 0.32715 | 0.011 | -1.82
-12 | -0.567 | 0.31443 | 0.011 | -1.803
-11.5 | -0.539 | 0.31002 | 0.011 | -1.739
-11 | -0.511 | 0.29188 | 0.011 | -1.752
-10.5 | -0.483 | 0.26955 | 0.01 | -1.791
-10 | -0.454 | 0.24849 | 0.01 | -1.828
-9.5 | -0.426 | 0.24616 | 0.01 | -1.732
-9 | -0.398 | 0.21397 | 0.009 | -1.86
-8.5 | -0.443 | 0.14687 | 0.008 | -3.014
-8 | -0.539 | 0.10131 | 0.009 | -5.316
-7.5 | -0.536 | 0.08746 | 0.009 | -6.125
-7 | -0.512 | 0.07745 | 0.009 | -6.612
-6.5 | -0.477 | 0.07049 | 0.009 | -6.773
-6 | -0.436 | 0.06422 | 0.009 | -6.788
-5.5 | -0.39 | 0.05919 | 0.009 | -6.583
-5 | -0.34 | 0.05518 | 0.009 | -6.161
-4.5 | -0.288 | 0.05195 | 0.009 | -5.534
-4 | -0.233 | 0.04907 | 0.009 | -4.754
-3.5 | -0.178 | 0.04672 | 0.009 | -3.803
-3 | -0.121 | 0.04486 | 0.009 | -2.697
-2.5 | -0.063 | 0.04328 | 0.009 | -1.466
-2 | -0.005 | 0.04204 | 0.009 | -0.126
-1.5 | 0.053 | 0.04107 | 0.008 | 1.301
-1 | 0.112 | 0.04034 | 0.008 | 2.787
-0.5 | 0.172 | 0.03976 | 0.008 | 4.314
0 | 0.251 | 0.02623 | 0.008 | 9.561
0.5 | 0.312 | 0.03367 | 0.013 | 9.276
1 | 0.373 | 0.035 | 0.013 | 10.663
1.5 | 0.434 | 0.03632 | 0.012 | 11.949
2 | 0.494 | 0.03701 | 0.012 | 13.355
2.5 | 0.554 | 0.03865 | 0.011 | 14.342
3 | 0.614 | 0.04042 | 0.011 | 15.195
3.5 | 0.673 | 0.04238 | 0.011 | 15.889
4 | 0.732 | 0.04458 | 0.01 | 16.417
4.5 | 0.79 | 0.04699 | 0.01 | 16.817
5 | 0.848 | 0.04966 | 0.009 | 17.068
5.5 | 0.904 | 0.05263 | 0.009 | 17.179
6 | 0.96 | 0.05582 | 0.009 | 17.195
6.5 | 1.015 | 0.05942 | 0.008 | 17.076
7 | 1.068 | 0.06334 | 0.008 | 16.865
7.5 | 1.121 | 0.06755 | 0.008 | 16.589
8 | 1.171 | 0.07235 | 0.007 | 16.19
8.5 | 1.221 | 0.07746 | 0.007 | 15.762
9 | 1.268 | 0.08314 | 0.006 | 15.254
9.5 | 1.314 | 0.08944 | 0.006 | 14.686
10 | 1.356 | 0.09654 | 0.006 | 14.049
10.5 | 1.396 | 0.10437 | 0.005 | 13.373
11 | 1.431 | 0.11314 | 0.005 | 12.652
11.5 | 1.462 | 0.123 | 0.004 | 11.888
12 | 1.486 | 0.13454 | 0.004 | 11.049
12.5 | 1.503 | 0.14787 | 0.004 | 10.163
13 | 1.507 | 0.16411 | 0.003 | 9.181
13.5 | 1.489 | 0.18428 | 0.003 | 8.082
14 | 1.428 | 0.21304 | 0.002 | 6.701
14.5 | 1.155 | 0.27369 | 0.002 | 4.22
15 | 0.965 | 0.40604 | 0.001 | 2.377
15.5 | 0.998 | 0.45554 | 0.001 | 2.191
16 | 1.03 | 0.49341 | 0.001 | 2.087
16.5 | 1.06 | 0.51046 | 0 | 2.077
17 | 1.091 | 0.53458 | 0 | 2.041
17.5 | 1.122 | 0.54176 | 0 | 2.071
18 | 1.151 | 0.5705 | -0.001 | 2.017

## 8. Re 50k Mach 0.50 (2)
BIGFOIL.COM POLAR EXPORT
NACA44118
NACA44118 |  |  |  | Cl Max: | 0.7619 | at alpha= | 20 | deg
XFOIL ncrit=9 |  |  |  | L/D Max: | 2.8802 | at alpha= | 19.5 | deg
Re: | 50000 |  |  | Cd Min: | 0.26498 | at alpha= | 20 | deg
Mach: | 0.5 |  |  | Cl=0 at alpha= | 1.5592 | deg
|  |  |  | @ Cl=0.1, Cd= | 0.092271
|  |  |  | @ Cl=0.4, Cd= | 0.16003
|  |  |  | @ Cl=0.6, Cd= | 0.21414
alpha (deg) | Cl | Cd | Cm | Cl/Cd
-20 | -0.4839 | 0.23598 | 0.0128 | -2.0506
-19.5 | -0.4772 | 0.23655 | 0.0075 | -2.0173
-19 | -0.4428 | 0.22347 | 0.0056 | -1.9815
-18.5 | -0.4207 | 0.21703 | 0.0025 | -1.9384
-18 | -0.4228 | 0.21941 | -0.0028 | -1.927
-17.5 | -0.3777 | 0.20377 | -0.0035 | -1.8536
-17 | -0.3752 | 0.20356 | -0.0079 | -1.8432
-16.5 | -0.3387 | 0.19146 | -0.0093 | -1.769
-16 | -0.3242 | 0.18706 | -0.0122 | -1.7331
-15.5 | -0.3012 | 0.17929 | -0.0144 | -1.68
-15 | -0.2963 | 0.17696 | -0.0171 | -1.6744
-14.5 | -0.2601 | 0.16647 | -0.0181 | -1.5624
-14 | -0.2662 | 0.16479 | -0.0209 | -1.6154
-13.5 | -0.2346 | 0.15634 | -0.0215 | -1.5006
-13 | -0.2089 | 0.14887 | -0.0222 | -1.4032
-12.5 | -0.192 | 0.14304 | -0.0228 | -1.3423
-12 | -0.1803 | 0.138 | -0.0229 | -1.3065
-11.5 | -0.191 | 0.1357 | -0.0225 | -1.4075
-11 | -0.1473 | 0.12736 | -0.0212 | -1.1566
-10.5 | -0.1285 | 0.12234 | -0.0193 | -1.0504
-10 | -0.1344 | 0.12051 | -0.0149 | -1.1153
-9.5 | -0.1063 | 0.11739 | -0.0217 | -0.90553
-9 | 0.0346 | 0.10318 | -0.0419 | 0.33534
-8.5 | 0.1123 | 0.09446 | -0.0531 | 1.1889
-7.5 | -0.0609 | 0.07025 | -0.082 | -0.8669
-7 | -0.1284 | 0.06431 | -0.0785 | -1.9966
-6.5 | -0.18 | 0.06113 | -0.0695 | -2.9445
-6 | -0.1973 | 0.05764 | -0.0616 | -3.423
-5.5 | -0.2232 | 0.05576 | -0.051 | -4.0029
-5 | -0.2284 | 0.05437 | -0.0416 | -4.2008
-4.5 | -0.2253 | 0.05302 | -0.0334 | -4.2493
-4 | -0.228 | 0.05288 | -0.0246 | -4.3116
-3.5 | -0.2229 | 0.05305 | -0.0168 | -4.2017
-3 | -0.167 | 0.05131 | -0.0153 | -3.2547
-2.5 | -0.1763 | 0.05344 | -0.0083 | -3.299
-2 | -0.1768 | 0.05587 | -0.0027 | -3.1645
-1 | -0.0866 | 0.06094 | -0.0053 | -1.4211
0 | -0.0769 | 0.06644 | 0.0029 | -1.1574
0.5 | -0.0858 | 0.069 | 0.0084 | -1.2435
1 | -0.0875 | 0.06971 | 0.0144 | -1.2552
2.5 | 0.1472 | 0.09795 | -0.0284 | 1.5028
3 | 0.1409 | 0.09939 | -0.0223 | 1.4176
3.5 | 0.1497 | 0.10223 | -0.018 | 1.4643
4 | 0.1707 | 0.10618 | -0.0151 | 1.6076
4.5 | 0.2049 | 0.11118 | -0.0133 | 1.843
5 | 0.2036 | 0.11282 | -0.0086 | 1.8046
5.5 | 0.2095 | 0.11578 | -0.0051 | 1.8095
6 | 0.2428 | 0.12166 | -0.0039 | 1.9957
6.5 | 0.2623 | 0.12531 | -0.0016 | 2.0932
7 | 0.2607 | 0.12745 | 0.0015 | 2.0455
7.5 | 0.2862 | 0.13284 | 0.0026 | 2.1545
8 | 0.3106 | 0.1374 | 0.0039 | 2.2606
8.5 | 0.3135 | 0.14009 | 0.0058 | 2.2378
9 | 0.3588 | 0.14884 | 0.0053 | 2.4106
9.5 | 0.3548 | 0.14942 | 0.0072 | 2.3745
10 | 0.3734 | 0.15453 | 0.0075 | 2.4164
10.5 | 0.3995 | 0.15981 | 0.0077 | 2.4998
11 | 0.4076 | 0.1633 | 0.0078 | 2.496
11.5 | 0.445 | 0.17114 | 0.0073 | 2.6002
12 | 0.446 | 0.17299 | 0.0071 | 2.5782
12.5 | 0.4879 | 0.18258 | 0.0062 | 2.6723
13 | 0.4852 | 0.18311 | 0.0055 | 2.6498
13.5 | 0.5274 | 0.19353 | 0.0045 | 2.7252
14 | 0.5247 | 0.19362 | 0.0032 | 2.7099
14.5 | 0.5638 | 0.20375 | 0.002 | 2.7671
15 | 0.5645 | 0.2045 | 0 | 2.7604
15.5 | 0.5988 | 0.21368 | -0.0013 | 2.8023
16 | 0.6044 | 0.21581 | -0.0038 | 2.8006
16.5 | 0.635 | 0.22422 | -0.0054 | 2.832
17 | 0.6444 | 0.22756 | -0.0083 | 2.8318
17.5 | 0.6718 | 0.23531 | -0.0102 | 2.855
18 | 0.6844 | 0.23981 | -0.0134 | 2.8539
18.5 | 0.7091 | 0.24698 | -0.0157 | 2.8711
19 | 0.7236 | 0.25231 | -0.0192 | 2.8679
19.5 | 0.7464 | 0.25915 | -0.0219 | 2.8802
20 | 0.7619 | 0.26498 | -0.0255 | 2.8753

## 9. Re 100k Mach 0.00 (1)
BIGFOIL.COM POLAR EXPORT
NACA44118
NACA44118 |  |  |  | Cl Max: | 1.898 | at alpha= | 20 | deg
JavaFoil+Calcfoil stall+Eppler ext transition |  |  |  | L/D Max: | 29.702 | at alpha= | 4.5 | deg
Re: | 100000 |  |  | Cd Min: | 0.01682 | at alpha= | -1 | deg
Mach: | 0 |  |  | Cl=0 at alpha= | -1.9597 | deg
|  |  |  | @ Cl=0.1, Cd= | 0.01722
|  |  |  | @ Cl=0.4, Cd= | 0.01799
|  |  |  | @ Cl=0.6, Cd= | 0.020939
alpha (deg) | Cl | Cd | Cm | Cl/Cd
-20 | -1.034 | 0.23892 | 0.009 | -4.329
-19.5 | -1.038 | 0.22828 | 0.009 | -4.549
-19 | -1.041 | 0.21647 | 0.009 | -4.808
-18.5 | -1.042 | 0.20478 | 0.009 | -5.086
-18 | -1.041 | 0.1961 | 0.009 | -5.307
-17.5 | -1.038 | 0.1855 | 0.009 | -5.595
-17 | -1.033 | 0.17569 | 0.009 | -5.881
-16.5 | -1.026 | 0.16569 | 0.009 | -6.195
-16 | -1.018 | 0.15773 | 0.009 | -6.452
-15.5 | -1.007 | 0.14859 | 0.009 | -6.775
-15 | -0.994 | 0.14088 | 0.009 | -7.053
-14.5 | -0.978 | 0.13251 | 0.009 | -7.382
-14 | -0.96 | 0.12513 | 0.009 | -7.67
-13.5 | -0.939 | 0.11768 | 0.009 | -7.977
-13 | -0.916 | 0.11131 | 0.009 | -8.227
-12.5 | -0.891 | 0.10493 | 0.009 | -8.487
-12 | -0.863 | 0.09852 | 0.009 | -8.762
-11.5 | -0.834 | 0.09229 | 0.009 | -9.036
-11 | -0.803 | 0.08719 | 0.009 | -9.206
-10.5 | -0.769 | 0.08195 | 0.009 | -9.389
-10 | -0.734 | 0.07697 | 0.009 | -9.542
-9.5 | -0.698 | 0.07229 | 0.009 | -9.65
-9 | -0.659 | 0.06817 | 0.009 | -9.668
-8.5 | -0.619 | 0.06416 | 0.009 | -9.647
-8 | -0.577 | 0.06047 | 0.009 | -9.546
-7.5 | -0.534 | 0.05694 | 0.009 | -9.381
-7 | -0.49 | 0.05382 | 0.009 | -9.105
-6.5 | -0.445 | 0.05096 | 0.009 | -8.727
-6 | -0.399 | 0.048 | 0.009 | -8.303
-5.5 | -0.351 | 0.04567 | 0.009 | -7.696
-5 | -0.304 | 0.04352 | 0.009 | -6.978
-4.5 | -0.255 | 0.04116 | 0.009 | -6.197
-4 | -0.206 | 0.04025 | 0.009 | -5.117
-3.5 | -0.156 | 0.0387 | 0.009 | -4.039
-3 | -0.106 | 0.03729 | 0.009 | -2.847
-2.5 | -0.056 | 0.03602 | 0.009 | -1.545
-2 | -0.005 | 0.03467 | 0.009 | -0.134
-1.5 | 0.057 | 0.01808 | 0.015 | 3.161
-1 | 0.12 | 0.01682 | 0.014 | 7.137
-0.5 | 0.183 | 0.01693 | 0.014 | 10.8
0 | 0.242 | 0.01778 | 0.014 | 13.615
0.5 | 0.302 | 0.01803 | 0.013 | 16.77
1 | 0.362 | 0.01839 | 0.013 | 19.655
1.5 | 0.419 | 0.01779 | 0.012 | 23.581
2 | 0.476 | 0.01853 | 0.012 | 25.681
2.5 | 0.531 | 0.01946 | 0.012 | 27.269
3 | 0.584 | 0.02055 | 0.011 | 28.439
3.5 | 0.637 | 0.02184 | 0.011 | 29.157
4 | 0.688 | 0.02332 | 0.01 | 29.494
4.5 | 0.739 | 0.02488 | 0.01 | 29.702
5 | 0.789 | 0.02665 | 0.009 | 29.608
5.5 | 0.838 | 0.02855 | 0.009 | 29.367
6 | 0.888 | 0.03052 | 0.008 | 29.097
6.5 | 0.937 | 0.03263 | 0.008 | 28.714
7 | 0.985 | 0.03493 | 0.008 | 28.206
7.5 | 1.034 | 0.03723 | 0.007 | 27.774
8 | 1.082 | 0.0397 | 0.007 | 27.264
8.5 | 1.13 | 0.04237 | 0.006 | 26.668
9 | 1.178 | 0.045 | 0.006 | 26.173
9.5 | 1.225 | 0.04786 | 0.006 | 25.595
10 | 1.272 | 0.0509 | 0.005 | 24.981
10.5 | 1.318 | 0.05403 | 0.005 | 24.39
11 | 1.364 | 0.0573 | 0.005 | 23.796
11.5 | 1.408 | 0.06077 | 0.004 | 23.178
12 | 1.453 | 0.06433 | 0.004 | 22.589
12.5 | 1.497 | 0.06807 | 0.003 | 21.986
13 | 1.539 | 0.07201 | 0.003 | 21.373
13.5 | 1.581 | 0.07607 | 0.003 | 20.778
14 | 1.62 | 0.0804 | 0.002 | 20.145
14.5 | 1.657 | 0.08487 | 0.002 | 19.525
15 | 1.692 | 0.0896 | 0.002 | 18.878
15.5 | 1.724 | 0.09447 | 0.001 | 18.251
16 | 1.754 | 0.09964 | 0.001 | 17.607
16.5 | 1.782 | 0.10509 | 0.001 | 16.955
17 | 1.807 | 0.11071 | 0 | 16.318
17.5 | 1.829 | 0.11663 | 0 | 15.684
18 | 1.849 | 0.12283 | -0.001 | 15.05
18.5 | 1.865 | 0.12944 | -0.001 | 14.408
19 | 1.879 | 0.13653 | -0.001 | 13.761
19.5 | 1.89 | 0.14419 | -0.002 | 13.108
20 | 1.898 | 0.15248 | -0.002 | 12.45

## 10. Re 100k Mach 0.00 (2)
BIGFOIL.COM POLAR EXPORT
NACA44118
NACA44118 |  |  |  | Cl Max: | 0.9797 | at alpha= | 5.5 | deg
XFOIL ncrit=9 |  |  |  | L/D Max: | 29.0308 | at alpha= | 3 | deg
Re: | 100000 |  |  | Cd Min: | 0.14692 | at alpha= | -14.5 | deg
Mach: | 0 |  |  | Cl=0 at alpha= | -3.2762 | deg
|  |  |  | @ Cl=0.1, Cd= | 0.023566
|  |  |  | @ Cl=0.4, Cd= | 0.025728
|  |  |  | @ Cl=0.6, Cd= | 0.13384
alpha (deg) | Cl | Cd | Cm | Cl/Cd
-14.5 | -0.3093 | 0.14692 | -0.0203 | -2.1052
-14 | -0.3227 | 0.14172 | -0.0254 | -2.277
-13.5 | -0.3028 | 0.13419 | -0.0256 | -2.2565
-13 | -0.286 | 0.12833 | -0.026 | -2.2286
-12.5 | -0.3158 | 0.12111 | -0.0323 | -2.6075
-12 | -0.2784 | 0.11545 | -0.0292 | -2.4114
-11.5 | -0.3733 | 0.10608 | -0.0428 | -3.519
-11 | -0.2864 | 0.10177 | -0.0329 | -2.8142
-10.5 | -0.3455 | 0.09266 | -0.0406 | -3.7287
-10 | -0.4244 | 0.08487 | -0.0394 | -5.0006
-9.5 | -0.5146 | 0.08448 | -0.025 | -6.0914
-9 | -0.4799 | 0.07659 | -0.0338 | -6.2658
-8 | -0.3698 | 0.05739 | -0.0467 | -6.4436
-7.5 | -0.3302 | 0.05162 | -0.047 | -6.3967
-7 | -0.3164 | 0.0475 | -0.0416 | -6.6611
-6.5 | -0.0619 | 0.05386 | -0.0407 | -1.1493
-6 | -0.2795 | 0.03722 | -0.0265 | -7.5094
-5.5 | -0.2383 | 0.03367 | -0.023 | -7.0775
-5 | -0.193 | 0.03116 | -0.0199 | -6.1938
-4.5 | -0.1452 | 0.02943 | -0.0172 | -4.9337
-4 | -0.0878 | 0.0273 | -0.0171 | -3.2161
-3.5 | -0.0295 | 0.0261 | -0.0167 | -1.1303
-3 | 0.0364 | 0.02464 | -0.0182 | 1.4773
-2.5 | 0.099 | 0.02358 | -0.0191 | 4.1985
-2 | 0.1454 | 0.02293 | -0.0169 | 6.341
-1.5 | 0.1811 | 0.02234 | -0.0128 | 8.1065
-1 | 0.3789 | 0.02549 | -0.0293 | 14.8647
-0.5 | 0.5192 | 0.02707 | -0.0429 | 19.1799
0 | 0.677 | 0.02657 | -0.0622 | 25.4799
0.5 | 0.7331 | 0.02654 | -0.0637 | 27.6225
1 | 0.7629 | 0.02731 | -0.0607 | 27.9348
1.5 | 0.798 | 0.02786 | -0.0581 | 28.6432
2 | 0.8274 | 0.02899 | -0.0549 | 28.5409
2.5 | 0.8578 | 0.03003 | -0.0517 | 28.5648
3 | 0.8956 | 0.03085 | -0.0493 | 29.0308
3.5 | 0.9095 | 0.03296 | -0.0442 | 27.5941
4 | 0.9391 | 0.03414 | -0.0407 | 27.5073
4.5 | 0.9646 | 0.03583 | -0.0368 | 26.9216
5 | 0.9508 | 0.03964 | -0.0287 | 23.9859
5.5 | 0.9797 | 0.04083 | -0.0249 | 23.9946
6 | 0.9534 | 0.04534 | -0.0157 | 21.0278
7 | 0.3666 | 0.10366 | 0.0036 | 3.5366
7.5 | 0.4113 | 0.10745 | 0.0051 | 3.8278
8 | 0.3862 | 0.11184 | 0.0068 | 3.4531
8.5 | 0.4336 | 0.116 | 0.008 | 3.7379
9 | 0.407 | 0.12048 | 0.009 | 3.3782
9.5 | 0.4529 | 0.12486 | 0.01 | 3.6273
10 | 0.4294 | 0.12946 | 0.0102 | 3.3169
10.5 | 0.4691 | 0.13384 | 0.0111 | 3.5049

## 11. Re 100k Mach 0.10 (1)
BIGFOIL.COM POLAR EXPORT
NACA44118
NACA44118 |  |  |  | Cl Max: | 1.887 | at alpha= | 20 | deg
JavaFoil+Calcfoil stall+Eppler ext transition |  |  |  | L/D Max: | 29.375 | at alpha= | 4.5 | deg
Re: | 100000 |  |  | Cd Min: | 0.01699 | at alpha= | -0.5 | deg
Mach: | 0.1 |  |  | Cl=0 at alpha= | -1.9597 | deg
|  |  |  | @ Cl=0.1, Cd= | 0.018164
|  |  |  | @ Cl=0.4, Cd= | 0.01813
|  |  |  | @ Cl=0.6, Cd= | 0.021145
alpha (deg) | Cl | Cd | Cm | Cl/Cd
-20 | -0.998 | 0.24684 | 0.009 | -4.042
-19.5 | -1.005 | 0.23392 | 0.009 | -4.295
-19 | -1.01 | 0.22255 | 0.009 | -4.539
-18.5 | -1.014 | 0.20995 | 0.009 | -4.829
-18 | -1.016 | 0.19957 | 0.009 | -5.09
-17.5 | -1.016 | 0.18944 | 0.009 | -5.362
-17 | -1.014 | 0.17948 | 0.009 | -5.648
-16.5 | -1.009 | 0.16906 | 0.009 | -5.971
-16 | -1.003 | 0.16027 | 0.009 | -6.258
-15.5 | -0.994 | 0.15203 | 0.009 | -6.539
-15 | -0.983 | 0.14278 | 0.009 | -6.885
-14.5 | -0.969 | 0.13503 | 0.009 | -7.18
-14 | -0.953 | 0.12733 | 0.009 | -7.482
-13.5 | -0.933 | 0.11954 | 0.009 | -7.807
-13 | -0.911 | 0.11247 | 0.009 | -8.104
-12.5 | -0.887 | 0.10625 | 0.009 | -8.353
-12 | -0.861 | 0.09947 | 0.009 | -8.658
-11.5 | -0.833 | 0.09339 | 0.009 | -8.918
-11 | -0.802 | 0.08768 | 0.009 | -9.151
-10.5 | -0.77 | 0.08254 | 0.009 | -9.325
-10 | -0.735 | 0.07752 | 0.009 | -9.482
-9.5 | -0.699 | 0.07296 | 0.009 | -9.576
-9 | -0.66 | 0.06861 | 0.009 | -9.626
-8.5 | -0.621 | 0.06456 | 0.009 | -9.613
-8 | -0.579 | 0.06075 | 0.009 | -9.529
-7.5 | -0.536 | 0.0573 | 0.009 | -9.354
-7 | -0.492 | 0.05406 | 0.009 | -9.097
-6.5 | -0.446 | 0.05117 | 0.009 | -8.725
-6 | -0.4 | 0.04822 | 0.009 | -8.298
-5.5 | -0.353 | 0.04586 | 0.009 | -7.695
-5 | -0.305 | 0.04363 | 0.009 | -6.991
-4.5 | -0.256 | 0.04125 | 0.009 | -6.212
-4 | -0.207 | 0.04038 | 0.009 | -5.124
-3.5 | -0.157 | 0.03877 | 0.009 | -4.05
-3 | -0.107 | 0.03737 | 0.009 | -2.855
-2.5 | -0.056 | 0.0361 | 0.009 | -1.549
-2 | -0.005 | 0.03477 | 0.009 | -0.134
-1.5 | 0.057 | 0.01813 | 0.015 | 3.167
-1 | 0.121 | 0.01818 | 0.014 | 6.635
-0.5 | 0.184 | 0.01699 | 0.014 | 10.811
0 | 0.243 | 0.01732 | 0.014 | 14.032
0.5 | 0.304 | 0.01812 | 0.013 | 16.754
1 | 0.363 | 0.0185 | 0.013 | 19.61
1.5 | 0.421 | 0.01792 | 0.012 | 23.482
2 | 0.477 | 0.01869 | 0.012 | 25.532
2.5 | 0.532 | 0.01965 | 0.012 | 27.087
3 | 0.586 | 0.02079 | 0.011 | 28.189
3.5 | 0.638 | 0.02211 | 0.011 | 28.87
4 | 0.69 | 0.02361 | 0.01 | 29.221
4.5 | 0.741 | 0.02523 | 0.01 | 29.375
5 | 0.791 | 0.02702 | 0.009 | 29.281
5.5 | 0.841 | 0.02896 | 0.009 | 29.04
6 | 0.891 | 0.03091 | 0.008 | 28.819
6.5 | 0.94 | 0.03309 | 0.008 | 28.399
7 | 0.989 | 0.03537 | 0.008 | 27.951
7.5 | 1.038 | 0.03771 | 0.007 | 27.517
8 | 1.086 | 0.04019 | 0.007 | 27.02
8.5 | 1.134 | 0.04289 | 0.006 | 26.434
9 | 1.182 | 0.04558 | 0.006 | 25.928
9.5 | 1.229 | 0.04846 | 0.006 | 25.36
10 | 1.275 | 0.05158 | 0.005 | 24.73
10.5 | 1.322 | 0.05468 | 0.005 | 24.181
11 | 1.368 | 0.05799 | 0.005 | 23.592
11.5 | 1.413 | 0.06159 | 0.004 | 22.938
12 | 1.458 | 0.06513 | 0.004 | 22.383
12.5 | 1.501 | 0.06896 | 0.003 | 21.769
13 | 1.544 | 0.07295 | 0.003 | 21.159
13.5 | 1.585 | 0.07713 | 0.003 | 20.546
14 | 1.624 | 0.08154 | 0.002 | 19.911
14.5 | 1.661 | 0.0861 | 0.002 | 19.287
15 | 1.695 | 0.0909 | 0.002 | 18.642
15.5 | 1.727 | 0.09589 | 0.001 | 18.005
16 | 1.756 | 0.10124 | 0.001 | 17.343
16.5 | 1.782 | 0.10682 | 0.001 | 16.687
17 | 1.806 | 0.11257 | 0 | 16.043
17.5 | 1.828 | 0.11868 | 0 | 15.399
18 | 1.845 | 0.12515 | -0.001 | 14.746
18.5 | 1.86 | 0.132 | -0.001 | 14.091
19 | 1.872 | 0.13935 | -0.001 | 13.433
19.5 | 1.881 | 0.14731 | -0.002 | 12.768
20 | 1.887 | 0.15613 | -0.002 | 12.086

## 12. Re 100k Mach 0.10 (2)
BIGFOIL.COM POLAR EXPORT
NACA44118
NACA44118 |  |  |  | Cl Max: | 0.9783 | at alpha= | 5.5 | deg
XFOIL ncrit=9 |  |  |  | L/D Max: | 28.4878 | at alpha= | 1.5 | deg
Re: | 100000 |  |  | Cd Min: | 0.21015 | at alpha= | -20 | deg
Mach: | 0.1 |  |  | Cl=0 at alpha= | -3.2777 | deg
|  |  |  | @ Cl=0.1, Cd= | 0.02375
|  |  |  | @ Cl=0.4, Cd= | 0.02582
|  |  |  | @ Cl=0.6, Cd= | 0.13456
alpha (deg) | Cl | Cd | Cm | Cl/Cd
-20 | -0.4572 | 0.21015 | 0.0074 | -2.1756
-19.5 | -0.4553 | 0.20757 | 0.0018 | -2.1935
-19 | -0.4282 | 0.19929 | 0.001 | -2.1486
-18.5 | -0.4097 | 0.19365 | -0.0012 | -2.1157
-18 | -0.4074 | 0.19 | -0.0061 | -2.1442
-17.5 | -0.3833 | 0.18244 | -0.0071 | -2.101
-17 | -0.3661 | 0.17684 | -0.0091 | -2.0702
-16 | -0.3425 | 0.16511 | -0.0143 | -2.0744
-15.5 | -0.3286 | 0.15948 | -0.0163 | -2.0604
-15 | -0.3341 | 0.15394 | -0.0206 | -2.1703
-14.5 | -0.3068 | 0.14742 | -0.0203 | -2.0811
-14 | -0.324 | 0.14245 | -0.0259 | -2.2745
-13.5 | -0.2987 | 0.13475 | -0.0254 | -2.2167
-13 | -0.283 | 0.12888 | -0.026 | -2.1958
-12.5 | -0.3084 | 0.12179 | -0.0318 | -2.5322
-12 | -0.2744 | 0.11607 | -0.0292 | -2.3641
-11.5 | -0.3481 | 0.1073 | -0.0404 | -3.2442
-11 | -0.2801 | 0.10256 | -0.0327 | -2.7311
-10.5 | -0.3508 | 0.09329 | -0.0414 | -3.7603
-10 | -0.3113 | 0.08797 | -0.0364 | -3.5387
-9.5 | -0.3526 | 0.0809 | -0.0372 | -4.3585
-8 | -0.352 | 0.05749 | -0.049 | -6.1228
-7.5 | -0.3253 | 0.0522 | -0.0478 | -6.2318
-6.5 | -0.0014 | 0.05713 | -0.0399 | -0.024506
-6 | -0.2783 | 0.03757 | -0.0271 | -7.4075
-5.5 | -0.2385 | 0.03403 | -0.0234 | -7.0085
-5 | -0.1931 | 0.03143 | -0.0203 | -6.1438
-4.5 | -0.1461 | 0.02967 | -0.0174 | -4.9242
-4 | -0.0884 | 0.02751 | -0.0172 | -3.2134
-3.5 | -0.0293 | 0.02625 | -0.0169 | -1.1162
-3 | 0.0366 | 0.02481 | -0.0183 | 1.4752
-2.5 | 0.1 | 0.02375 | -0.0193 | 4.2105
-2 | 0.147 | 0.02311 | -0.0172 | 6.3609
-1.5 | 0.1845 | 0.02254 | -0.0133 | 8.1854
-1 | 0.3808 | 0.02558 | -0.0294 | 14.8866
-0.5 | 0.5145 | 0.02725 | -0.0417 | 18.8807
0 | 0.6733 | 0.02697 | -0.061 | 24.9648
0.5 | 0.7355 | 0.02684 | -0.0636 | 27.4031
1 | 0.7663 | 0.02761 | -0.0607 | 27.7544
1.5 | 0.8025 | 0.02817 | -0.0582 | 28.4878
2 | 0.8294 | 0.02944 | -0.0546 | 28.1726
2.5 | 0.8612 | 0.0304 | -0.0515 | 28.3289
3 | 0.894 | 0.03154 | -0.0485 | 28.345
3.5 | 0.9094 | 0.0336 | -0.0435 | 27.0655
4 | 0.9416 | 0.03463 | -0.0403 | 27.1903
4.5 | 0.9518 | 0.03724 | -0.0347 | 25.5585
5 | 0.9412 | 0.04083 | -0.027 | 23.0517
5.5 | 0.9783 | 0.04158 | -0.024 | 23.5281
6 | 0.3478 | 0.09643 | -0.0007 | 3.6068
6.5 | 0.3936 | 0.09988 | 0.0011 | 3.9407
7 | 0.3657 | 0.10412 | 0.0038 | 3.5123
7.5 | 0.4138 | 0.10811 | 0.0052 | 3.8276
8 | 0.3854 | 0.11231 | 0.007 | 3.4316
8.5 | 0.4358 | 0.11672 | 0.0082 | 3.7337
9 | 0.4062 | 0.12097 | 0.0091 | 3.3579
9.5 | 0.4551 | 0.12561 | 0.0102 | 3.6231
10 | 0.3403 | 0.12897 | 0.0164 | 2.6386
10.5 | 0.4709 | 0.13456 | 0.0113 | 3.4996

## 13. Re 100k Mach 0.25 (1)
BIGFOIL.COM POLAR EXPORT
NACA44118
NACA44118 |  |  |  | Cl Max: | 1.81 | at alpha= | 18.5 | deg
JavaFoil+Calcfoil stall+Eppler ext transition |  |  |  | L/D Max: | 27.781 | at alpha= | 4.5 | deg
Re: | 100000 |  |  | Cd Min: | 0.01777 | at alpha= | 0 | deg
Mach: | 0.25 |  |  | Cl=0 at alpha= | -1.9609 | deg
|  |  |  | @ Cl=0.1, Cd= | 0.018464
|  |  |  | @ Cl=0.4, Cd= | 0.018943
|  |  |  | @ Cl=0.6, Cd= | 0.022323
alpha (deg) | Cl | Cd | Cm | Cl/Cd
-19.5 | -0.706 | 0.30007 | 0.009 | -2.353
-19 | -0.74 | 0.27831 | 0.009 | -2.658
-18.5 | -0.771 | 0.26235 | 0.009 | -2.937
-18 | -0.798 | 0.24235 | 0.009 | -3.294
-17.5 | -0.823 | 0.22602 | 0.009 | -3.64
-17 | -0.844 | 0.21126 | 0.009 | -3.994
-16.5 | -0.861 | 0.19886 | 0.009 | -4.331
-16 | -0.875 | 0.18465 | 0.009 | -4.739
-15.5 | -0.885 | 0.1728 | 0.009 | -5.122
-15 | -0.891 | 0.16071 | 0.009 | -5.545
-14.5 | -0.893 | 0.14983 | 0.009 | -5.962
-14 | -0.89 | 0.1405 | 0.009 | -6.336
-13.5 | -0.883 | 0.13091 | 0.009 | -6.744
-13 | -0.872 | 0.12282 | 0.009 | -7.1
-12.5 | -0.857 | 0.11448 | 0.009 | -7.49
-12 | -0.839 | 0.10669 | 0.009 | -7.867
-11.5 | -0.818 | 0.09976 | 0.009 | -8.199
-11 | -0.793 | 0.09276 | 0.009 | -8.552
-10.5 | -0.766 | 0.08706 | 0.009 | -8.795
-10 | -0.735 | 0.08134 | 0.009 | -9.037
-9.5 | -0.702 | 0.07594 | 0.009 | -9.241
-9 | -0.666 | 0.07113 | 0.009 | -9.363
-8.5 | -0.628 | 0.06686 | 0.009 | -9.391
-8 | -0.587 | 0.06274 | 0.009 | -9.359
-7.5 | -0.545 | 0.05885 | 0.009 | -9.258
-7 | -0.501 | 0.05508 | 0.009 | -9.094
-6.5 | -0.455 | 0.05194 | 0.009 | -8.768
-6 | -0.409 | 0.0492 | 0.009 | -8.309
-5.5 | -0.361 | 0.04668 | 0.009 | -7.734
-5 | -0.312 | 0.04396 | 0.009 | -7.102
-4.5 | -0.262 | 0.04277 | 0.009 | -6.137
-4 | -0.212 | 0.04092 | 0.009 | -5.182
-3.5 | -0.161 | 0.0393 | 0.009 | -4.096
-3 | -0.109 | 0.03784 | 0.009 | -2.891
-2.5 | -0.057 | 0.0366 | 0.009 | -1.567
-2 | -0.005 | 0.03541 | 0.009 | -0.135
-1.5 | 0.059 | 0.01842 | 0.015 | 3.201
-1 | 0.124 | 0.01849 | 0.015 | 6.697
-0.5 | 0.189 | 0.01858 | 0.014 | 10.15
0 | 0.248 | 0.01777 | 0.014 | 13.983
0.5 | 0.31 | 0.01815 | 0.014 | 17.069
1 | 0.37 | 0.01916 | 0.013 | 19.309
1.5 | 0.428 | 0.01874 | 0.013 | 22.858
2 | 0.485 | 0.01971 | 0.012 | 24.614
2.5 | 0.541 | 0.02085 | 0.012 | 25.938
3 | 0.595 | 0.02218 | 0.011 | 26.838
3.5 | 0.648 | 0.0237 | 0.011 | 27.36
4 | 0.701 | 0.02535 | 0.01 | 27.652
4.5 | 0.753 | 0.0271 | 0.01 | 27.781
5 | 0.804 | 0.02908 | 0.009 | 27.65
5.5 | 0.855 | 0.03104 | 0.009 | 27.559
6 | 0.906 | 0.03319 | 0.009 | 27.305
6.5 | 0.956 | 0.03549 | 0.008 | 26.948
7 | 1.006 | 0.03786 | 0.008 | 26.583
7.5 | 1.056 | 0.04036 | 0.007 | 26.174
8 | 1.105 | 0.04307 | 0.007 | 25.664
8.5 | 1.154 | 0.04583 | 0.007 | 25.191
9 | 1.203 | 0.04873 | 0.006 | 24.692
9.5 | 1.251 | 0.05188 | 0.006 | 24.111
10 | 1.299 | 0.05511 | 0.005 | 23.562
10.5 | 1.345 | 0.05852 | 0.005 | 22.989
11 | 1.391 | 0.06217 | 0.005 | 22.38
11.5 | 1.437 | 0.06593 | 0.004 | 21.793
12 | 1.481 | 0.0699 | 0.004 | 21.187
12.5 | 1.524 | 0.07413 | 0.004 | 20.559
13 | 1.566 | 0.07858 | 0.003 | 19.925
13.5 | 1.605 | 0.0833 | 0.003 | 19.268
14 | 1.642 | 0.08823 | 0.002 | 18.613
14.5 | 1.676 | 0.09353 | 0.002 | 17.915
15 | 1.706 | 0.099 | 0.002 | 17.235
15.5 | 1.733 | 0.10491 | 0.001 | 16.52
16 | 1.757 | 0.11117 | 0.001 | 15.8
16.5 | 1.776 | 0.11772 | 0.001 | 15.084
17 | 1.791 | 0.12482 | 0 | 14.348
17.5 | 1.803 | 0.13227 | 0 | 13.628
18 | 1.809 | 0.14029 | -0.001 | 12.894
18.5 | 1.81 | 0.14939 | -0.001 | 12.116
19 | 1.807 | 0.15935 | -0.001 | 11.337
19.5 | 1.798 | 0.17067 | -0.002 | 10.535
20 | 1.784 | 0.18287 | -0.002 | 9.756

## 14. Re 100k Mach 0.25 (2)
BIGFOIL.COM POLAR EXPORT
NACA44118
NACA44118 |  |  |  | Cl Max: | 0.9134 | at alpha= | 3.5 | deg
XFOIL ncrit=9 |  |  |  | L/D Max: | 26.9565 | at alpha= | 1 | deg
Re: | 100000 |  |  | Cd Min: | 0.21366 | at alpha= | -20 | deg
Mach: | 0.25 |  |  | Cl=0 at alpha= | -3.2597 | deg
|  |  |  | @ Cl=0.1, Cd= | 0.024945
|  |  |  | @ Cl=0.4, Cd= | 0.02621
|  |  |  | @ Cl=0.6, Cd= | 0.12131
alpha (deg) | Cl | Cd | Cm | Cl/Cd
-20 | -0.4597 | 0.21366 | 0.0081 | -2.1515
-19.5 | -0.4551 | 0.21059 | 0.0026 | -2.1611
-19 | -0.4268 | 0.20236 | 0.0018 | -2.1091
-18.5 | -0.4091 | 0.19676 | -0.0009 | -2.0792
-18 | -0.4138 | 0.19477 | -0.0069 | -2.1246
-17.5 | -0.3782 | 0.18517 | -0.0066 | -2.0424
-17 | -0.3631 | 0.17974 | -0.0093 | -2.0201
-16.5 | -0.3636 | 0.17538 | -0.0139 | -2.0732
-16 | -0.3334 | 0.16769 | -0.014 | -1.9882
-15.5 | -0.3236 | 0.16239 | -0.0169 | -1.9927
-15 | -0.3159 | 0.15622 | -0.0196 | -2.0221
-14.5 | -0.2948 | 0.15002 | -0.0205 | -1.9651
-14 | -0.3284 | 0.14648 | -0.0282 | -2.2419
-13.5 | -0.2792 | 0.13758 | -0.0249 | -2.0294
-13 | -0.2703 | 0.13175 | -0.0267 | -2.0516
-12.5 | -0.2748 | 0.12499 | -0.0298 | -2.1986
-12 | -0.2556 | 0.11913 | -0.0295 | -2.1456
-11.5 | -0.2824 | 0.11195 | -0.0346 | -2.5226
-11 | -0.2515 | 0.10625 | -0.032 | -2.3671
-10.5 | -0.3621 | 0.09796 | -0.0436 | -3.6964
-10 | -0.2633 | 0.09344 | -0.0339 | -2.8179
-9.5 | -0.3603 | 0.08617 | -0.0379 | -4.1813
-9 | -0.3086 | 0.07812 | -0.0427 | -3.9503
-8.5 | -0.2986 | 0.06717 | -0.0549 | -4.4454
-8 | -0.3292 | 0.06215 | -0.0535 | -5.2969
-7.5 | -0.2743 | 0.05405 | -0.0544 | -5.0749
-6 | -0.2736 | 0.03967 | -0.0303 | -6.8969
-5.5 | -0.2372 | 0.03594 | -0.026 | -6.5999
-5 | -0.194 | 0.03296 | -0.0223 | -5.8859
-4.5 | -0.1484 | 0.03104 | -0.0189 | -4.7809
-4 | -0.0937 | 0.02893 | -0.0175 | -3.2389
-3.5 | -0.0321 | 0.02734 | -0.0175 | -1.1741
-3 | 0.0347 | 0.02595 | -0.0184 | 1.3372
-2.5 | 0.1042 | 0.02488 | -0.02 | 4.1881
-2 | 0.1595 | 0.0241 | -0.019 | 6.6183
-1.5 | 0.1945 | 0.02374 | -0.0146 | 8.1929
-1 | 0.3198 | 0.02463 | -0.0201 | 12.9842
-0.5 | 0.5035 | 0.02825 | -0.0379 | 17.823
0 | 0.6531 | 0.02876 | -0.0541 | 22.7086
0.5 | 0.7516 | 0.02859 | -0.0635 | 26.2889
1 | 0.7874 | 0.02921 | -0.0608 | 26.9565
1.5 | 0.8125 | 0.03068 | -0.0569 | 26.4831
2 | 0.8435 | 0.03172 | -0.0535 | 26.5921
2.5 | 0.8732 | 0.03313 | -0.05 | 26.3568
3 | 0.8824 | 0.03563 | -0.0443 | 24.7656
3.5 | 0.9134 | 0.03678 | -0.0407 | 24.8341
4 | 0.9017 | 0.0407 | -0.0329 | 22.1548
4.5 | 0.8581 | 0.04593 | -0.0223 | 18.6828
5 | 0.9052 | 0.04616 | -0.0198 | 19.6101
6 | 0.4329 | 0.0896 | 0.004 | 4.8315
7 | 0.316 | 0.10703 | 0.0066 | 2.9524
8 | 0.3857 | 0.115 | 0.0078 | 3.3539
8.5 | 0.4528 | 0.12131 | 0.0086 | 3.7326

## 15. Re 100k Mach 0.50 (1)
BIGFOIL.COM POLAR EXPORT
NACA44118
NACA44118 |  |  |  | Cl Max: | 1.523 | at alpha= | 13 | deg
JavaFoil+Calcfoil stall+Eppler ext transition |  |  |  | L/D Max: | 22.65 | at alpha= | 5 | deg
Re: | 100000 |  |  | Cd Min: | 0.02015 | at alpha= | -0.5 | deg
Mach: | 0.5 |  |  | Cl=0 at alpha= | -1.9576 | deg
|  |  |  | @ Cl=0.1, Cd= | 0.035848
|  |  |  | @ Cl=0.4, Cd= | 0.024286
|  |  |  | @ Cl=0.6, Cd= | 0.028085
alpha (deg) | Cl | Cd | Cm | Cl/Cd
-20 | -1.011 | 0.38215 | 0.014 | -2.646
-19.5 | -0.983 | 0.36458 | 0.013 | -2.696
-19 | -0.956 | 0.35597 | 0.013 | -2.686
-18.5 | -0.929 | 0.3514 | 0.013 | -2.644
-18 | -0.902 | 0.34713 | 0.013 | -2.598
-17.5 | -0.873 | 0.323 | 0.013 | -2.704
-17 | -0.846 | 0.31782 | 0.013 | -2.662
-16.5 | -0.819 | 0.31336 | 0.013 | -2.613
-16 | -0.79 | 0.3189 | 0.012 | -2.478
-15.5 | -0.763 | 0.3044 | 0.012 | -2.506
-15 | -0.736 | 0.30064 | 0.012 | -2.446
-14.5 | -0.707 | 0.28339 | 0.012 | -2.494
-14 | -0.679 | 0.27095 | 0.012 | -2.507
-13.5 | -0.652 | 0.26783 | 0.012 | -2.433
-13 | -0.623 | 0.26661 | 0.011 | -2.338
-12.5 | -0.595 | 0.26244 | 0.011 | -2.269
-12 | -0.567 | 0.2352 | 0.011 | -2.411
-11.5 | -0.539 | 0.23079 | 0.011 | -2.336
-11 | -0.511 | 0.21725 | 0.011 | -2.354
-10.5 | -0.483 | 0.21263 | 0.01 | -2.271
-10 | -0.454 | 0.19515 | 0.01 | -2.328
-9.5 | -0.426 | 0.19271 | 0.01 | -2.213
-9 | -0.398 | 0.16605 | 0.009 | -2.397
-8.5 | -0.443 | 0.11676 | 0.009 | -3.792
-8 | -0.539 | 0.08386 | 0.009 | -6.423
-7.5 | -0.536 | 0.07416 | 0.009 | -7.225
-7 | -0.512 | 0.06659 | 0.009 | -7.692
-6.5 | -0.478 | 0.06103 | 0.009 | -7.827
-6 | -0.436 | 0.05636 | 0.009 | -7.739
-5.5 | -0.39 | 0.05228 | 0.01 | -7.459
-5 | -0.34 | 0.04889 | 0.01 | -6.957
-4.5 | -0.288 | 0.04611 | 0.01 | -6.241
-4 | -0.234 | 0.04371 | 0.01 | -5.342
-3.5 | -0.178 | 0.04168 | 0.01 | -4.268
-3 | -0.121 | 0.04003 | 0.01 | -3.026
-2.5 | -0.064 | 0.03866 | 0.01 | -1.645
-2 | -0.005 | 0.03757 | 0.01 | -0.141
-1.5 | 0.054 | 0.03662 | 0.01 | 1.464
-1 | 0.113 | 0.03563 | 0.01 | 3.174
-0.5 | 0.21 | 0.02015 | 0.016 | 10.422
0 | 0.269 | 0.02201 | 0.015 | 12.205
0.5 | 0.333 | 0.02298 | 0.015 | 14.5
1 | 0.396 | 0.0242 | 0.014 | 16.363
1.5 | 0.458 | 0.02554 | 0.014 | 17.917
2 | 0.518 | 0.02549 | 0.013 | 20.312
2.5 | 0.577 | 0.02734 | 0.012 | 21.092
3 | 0.635 | 0.02922 | 0.012 | 21.746
3.5 | 0.693 | 0.03124 | 0.011 | 22.187
4 | 0.75 | 0.03348 | 0.011 | 22.397
4.5 | 0.807 | 0.03569 | 0.01 | 22.615
5 | 0.864 | 0.03812 | 0.01 | 22.65
5.5 | 0.919 | 0.04076 | 0.009 | 22.548
6 | 0.974 | 0.04349 | 0.009 | 22.404
6.5 | 1.029 | 0.04651 | 0.009 | 22.119
7 | 1.082 | 0.04978 | 0.008 | 21.741
7.5 | 1.135 | 0.05325 | 0.008 | 21.312
8 | 1.186 | 0.05717 | 0.007 | 20.741
8.5 | 1.236 | 0.0613 | 0.007 | 20.158
9 | 1.283 | 0.06593 | 0.007 | 19.463
9.5 | 1.329 | 0.07099 | 0.006 | 18.718
10 | 1.372 | 0.07675 | 0.006 | 17.874
10.5 | 1.411 | 0.08293 | 0.005 | 17.019
11 | 1.448 | 0.09005 | 0.005 | 16.075
11.5 | 1.478 | 0.09806 | 0.005 | 15.077
12 | 1.503 | 0.10716 | 0.004 | 14.024
12.5 | 1.519 | 0.11802 | 0.004 | 12.873
13 | 1.523 | 0.1308 | 0.003 | 11.645
13.5 | 1.506 | 0.14739 | 0.003 | 10.215
14 | 1.443 | 0.16993 | 0.003 | 8.493
14.5 | 1.166 | 0.22352 | 0.002 | 5.215
15 | 0.965 | 0.31434 | 0.001 | 3.07
15.5 | 0.998 | 0.35062 | 0.001 | 2.847
16 | 1.03 | 0.37667 | 0.001 | 2.733
16.5 | 1.06 | 0.3901 | 0 | 2.718
17 | 1.091 | 0.41004 | 0 | 2.661
17.5 | 1.122 | 0.42076 | 0 | 2.667
18 | 1.151 | 0.42676 | -0.001 | 2.697

## 16. Re 100k Mach 0.50 (2)
BIGFOIL.COM POLAR EXPORT
NACA44118
NACA44118 |  |  |  | Cl Max: | 0.7664 | at alpha= | 20 | deg
XFOIL ncrit=9 |  |  |  | L/D Max: | 14.9825 | at alpha= | 1 | deg
Re: | 100000 |  |  | Cd Min: | 0.25684 | at alpha= | 20 | deg
Mach: | 0.5 |  |  | Cl=0 at alpha= | -3.1386 | deg
|  |  |  | @ Cl=0.1, Cd= | 0.030541
|  |  |  | @ Cl=0.4, Cd= | 0.035068
|  |  |  | @ Cl=0.6, Cd= | 0.042933
alpha (deg) | Cl | Cd | Cm | Cl/Cd
-20 | -0.4864 | 0.23389 | 0.01 | -2.0796
-19.5 | -0.4571 | 0.22481 | 0.0081 | -2.0333
-19 | -0.4362 | 0.21855 | 0.0044 | -1.9959
-18.5 | -0.4248 | 0.21431 | -0.0009 | -1.9822
-18 | -0.3939 | 0.2051 | -0.0024 | -1.9205
-17.5 | -0.3735 | 0.19889 | -0.0057 | -1.8779
-17 | -0.3606 | 0.19353 | -0.0101 | -1.8633
-16.5 | -0.3321 | 0.1856 | -0.0116 | -1.7893
-16 | -0.3176 | 0.18018 | -0.0152 | -1.7627
-15.5 | -0.3026 | 0.17379 | -0.0184 | -1.7412
-15 | -0.2756 | 0.16654 | -0.0197 | -1.6549
-14.5 | -0.2919 | 0.16507 | -0.0258 | -1.7683
-14 | -0.244 | 0.15389 | -0.0246 | -1.5855
-13.5 | -0.2307 | 0.14818 | -0.0269 | -1.5569
-13 | -0.2277 | 0.14235 | -0.0301 | -1.5996
-12.5 | -0.2005 | 0.13549 | -0.03 | -1.4798
-12 | -0.211 | 0.1302 | -0.0339 | -1.6206
-11.5 | -0.1799 | 0.12319 | -0.0327 | -1.4603
-10.5 | -0.1715 | 0.11195 | -0.034 | -1.5319
-10 | -0.1256 | 0.10169 | -0.0477 | -1.2351
-9.5 | -0.0545 | 0.09027 | -0.0657 | -0.60374
-9 | -0.0345 | 0.08347 | -0.0697 | -0.41332
-8.5 | -0.0235 | 0.07811 | -0.0699 | -0.30086
-8 | -0.0188 | 0.07317 | -0.0678 | -0.25694
-7.5 | 0.001 | 0.06955 | -0.0633 | 0.014378
-7 | 0.0417 | 0.0683 | -0.0548 | 0.61054
-6.5 | 0.1018 | 0.06727 | -0.0471 | 1.5133
-6 | -0.1997 | 0.04662 | -0.0508 | -4.2836
-5.5 | -0.1954 | 0.04357 | -0.0415 | -4.4847
-5 | -0.1693 | 0.04 | -0.0351 | -4.2325
-4.5 | -0.1382 | 0.03727 | -0.0287 | -3.7081
-4 | -0.0999 | 0.0353 | -0.023 | -2.83
-3.5 | -0.0498 | 0.03347 | -0.0191 | -1.4879
-3 | 0.0191 | 0.03152 | -0.0186 | 0.60596
-2.5 | 0.0825 | 0.03067 | -0.0174 | 2.6899
-2 | 0.1529 | 0.03015 | -0.0179 | 5.0713
-1.5 | 0.2348 | 0.02952 | -0.0196 | 7.9539
-1 | 0.2526 | 0.03042 | -0.0122 | 8.3037
-0.5 | 0.2854 | 0.03032 | -0.0059 | 9.4129
0.5 | 0.5526 | 0.04139 | -0.0254 | 13.3511
1 | 0.6844 | 0.04568 | -0.0414 | 14.9825
1.5 | 0.6531 | 0.05289 | -0.0388 | 12.3483
2 | 0.637 | 0.05589 | -0.0306 | 11.3974
2.5 | 0.4151 | 0.07229 | -0.0201 | 5.7421
3 | 0.4078 | 0.07572 | -0.0149 | 5.3856
3.5 | 0.425 | 0.07834 | -0.01 | 5.4251
4 | 0.363 | 0.08608 | -0.0064 | 4.217
4.5 | 0.3451 | 0.0916 | -0.0032 | 3.7675
5 | 0.3444 | 0.09677 | -0.0004 | 3.559
6 | 0.2907 | 0.11019 | 0.0021 | 2.6382
6.5 | 0.3401 | 0.11501 | 0.0043 | 2.9571
7 | 0.3119 | 0.11833 | 0.0067 | 2.6358
7.5 | 0.3532 | 0.1229 | 0.0087 | 2.8739
8 | 0.3402 | 0.12699 | 0.01 | 2.679
8.5 | 0.3692 | 0.13122 | 0.0116 | 2.8136
9 | 0.3882 | 0.13718 | 0.0122 | 2.8299
9.5 | 0.3902 | 0.14013 | 0.0131 | 2.7846
10 | 0.4389 | 0.14806 | 0.0137 | 2.9643
10.5 | 0.4173 | 0.14958 | 0.0135 | 2.7898
11 | 0.4748 | 0.15797 | 0.0142 | 3.0056
11.5 | 0.4485 | 0.15949 | 0.0129 | 2.8121
12 | 0.4919 | 0.16614 | 0.0135 | 2.9608
12.5 | 0.4839 | 0.16987 | 0.0115 | 2.8486
13 | 0.5156 | 0.17536 | 0.0114 | 2.9402
13.5 | 0.5259 | 0.18095 | 0.0097 | 2.9063
14 | 0.5457 | 0.18557 | 0.0085 | 2.9407
14.5 | 0.5747 | 0.19318 | 0.0075 | 2.9749
15 | 0.5792 | 0.19643 | 0.0049 | 2.9486
15.5 | 0.6203 | 0.20564 | 0.0045 | 3.0164
16 | 0.6156 | 0.20775 | 0.0006 | 2.9632
16.5 | 0.6604 | 0.21773 | 0.0005 | 3.0331
17 | 0.653 | 0.21944 | -0.0042 | 2.9758
17.5 | 0.6943 | 0.22887 | -0.0046 | 3.0336
18 | 0.6908 | 0.23152 | -0.0097 | 2.9838
18.5 | 0.7291 | 0.24068 | -0.0104 | 3.0293
19 | 0.7286 | 0.24401 | -0.0158 | 2.9859
20 | 0.7664 | 0.25684 | -0.0225 | 2.984

## 17. Re 250k Mach 0.00 (1)
BIGFOIL.COM POLAR EXPORT
NACA44118
NACA44118 |  |  |  | Cl Max: | 1.918 | at alpha= | 20 | deg
JavaFoil+Calcfoil stall+Eppler ext transition |  |  |  | L/D Max: | 54.233 | at alpha= | 6 | deg
Re: | 250000 |  |  | Cd Min: | 0.0124 | at alpha= | 1.5 | deg
Mach: | 0 |  |  | Cl=0 at alpha= | -1.9524 | deg
|  |  |  | @ Cl=0.1, Cd= | 0.01381
|  |  |  | @ Cl=0.4, Cd= | 0.013438
|  |  |  | @ Cl=0.6, Cd= | 0.013348
alpha (deg) | Cl | Cd | Cm | Cl/Cd
-20 | -1.036 | 0.20416 | 0.009 | -5.074
-19.5 | -1.04 | 0.19468 | 0.01 | -5.342
-19 | -1.042 | 0.18436 | 0.01 | -5.655
-18.5 | -1.043 | 0.17538 | 0.01 | -5.949
-18 | -1.042 | 0.16753 | 0.01 | -6.222
-17.5 | -1.04 | 0.15861 | 0.01 | -6.555
-17 | -1.035 | 0.15152 | 0.01 | -6.831
-16.5 | -1.028 | 0.14358 | 0.01 | -7.162
-16 | -1.02 | 0.13533 | 0.01 | -7.534
-15.5 | -1.009 | 0.12859 | 0.01 | -7.844
-15 | -0.996 | 0.12185 | 0.01 | -8.171
-14.5 | -0.98 | 0.11521 | 0.01 | -8.507
-14 | -0.962 | 0.10874 | 0.01 | -8.843
-13.5 | -0.941 | 0.1029 | 0.01 | -9.142
-13 | -0.918 | 0.09713 | 0.01 | -9.447
-12.5 | -0.892 | 0.09172 | 0.01 | -9.73
-12 | -0.865 | 0.08644 | 0.01 | -10.01
-11.5 | -0.836 | 0.08145 | 0.01 | -10.262
-11 | -0.805 | 0.07699 | 0.01 | -10.452
-10.5 | -0.771 | 0.07261 | 0.01 | -10.625
-10 | -0.736 | 0.06839 | 0.01 | -10.769
-9.5 | -0.7 | 0.06442 | 0.01 | -10.861
-9 | -0.661 | 0.06085 | 0.01 | -10.866
-8.5 | -0.621 | 0.05735 | 0.01 | -10.828
-8 | -0.579 | 0.05406 | 0.01 | -10.715
-7.5 | -0.536 | 0.0507 | 0.01 | -10.58
-7 | -0.492 | 0.04784 | 0.01 | -10.29
-6.5 | -0.447 | 0.04524 | 0.01 | -9.881
-6 | -0.401 | 0.04294 | 0.01 | -9.334
-5.5 | -0.354 | 0.04072 | 0.01 | -8.693
-5 | -0.306 | 0.03818 | 0.01 | -8.021
-4.5 | -0.258 | 0.03565 | 0.01 | -7.246
-4 | -0.253 | 0.0149 | 0.016 | -17.015
-3.5 | -0.192 | 0.01479 | 0.016 | -12.998
-3 | -0.13 | 0.01428 | 0.016 | -9.133
-2.5 | -0.068 | 0.01286 | 0.015 | -5.305
-2 | -0.006 | 0.01249 | 0.015 | -0.453
-1.5 | 0.057 | 0.01381 | 0.015 | 4.14
-1 | 0.12 | 0.01381 | 0.015 | 8.698
-0.5 | 0.183 | 0.01381 | 0.014 | 13.247
0 | 0.245 | 0.01388 | 0.014 | 17.636
0.5 | 0.307 | 0.01442 | 0.014 | 21.29
1 | 0.369 | 0.01451 | 0.013 | 25.408
1.5 | 0.43 | 0.0124 | 0.013 | 34.669
2 | 0.491 | 0.0127 | 0.013 | 38.667
2.5 | 0.551 | 0.01303 | 0.012 | 42.309
3 | 0.611 | 0.01342 | 0.012 | 45.512
3.5 | 0.669 | 0.01386 | 0.011 | 48.288
4 | 0.727 | 0.01436 | 0.011 | 50.606
4.5 | 0.783 | 0.01497 | 0.011 | 52.336
5 | 0.839 | 0.01566 | 0.01 | 53.537
5.5 | 0.893 | 0.01647 | 0.01 | 54.182
6 | 0.945 | 0.01743 | 0.009 | 54.233
6.5 | 0.997 | 0.01854 | 0.009 | 53.776
7 | 1.048 | 0.01981 | 0.008 | 52.892
7.5 | 1.097 | 0.02125 | 0.008 | 51.64
8 | 1.146 | 0.02286 | 0.008 | 50.121
8.5 | 1.193 | 0.02466 | 0.007 | 48.393
9 | 1.24 | 0.02664 | 0.007 | 46.563
9.5 | 1.287 | 0.0288 | 0.006 | 44.672
10 | 1.332 | 0.03115 | 0.006 | 42.765
10.5 | 1.377 | 0.03369 | 0.005 | 40.871
11 | 1.421 | 0.0364 | 0.005 | 39.042
11.5 | 1.464 | 0.03929 | 0.005 | 37.264
12 | 1.507 | 0.04236 | 0.004 | 35.569
12.5 | 1.548 | 0.04562 | 0.004 | 33.936
13 | 1.589 | 0.04906 | 0.003 | 32.382
13.5 | 1.628 | 0.05269 | 0.003 | 30.896
14 | 1.665 | 0.05652 | 0.003 | 29.463
14.5 | 1.7 | 0.06054 | 0.002 | 28.085
15 | 1.733 | 0.06477 | 0.002 | 26.753
15.5 | 1.763 | 0.06921 | 0.001 | 25.478
16 | 1.791 | 0.07389 | 0.001 | 24.244
16.5 | 1.817 | 0.07867 | 0.001 | 23.094
17 | 1.84 | 0.08385 | 0 | 21.938
17.5 | 1.86 | 0.08943 | 0 | 20.799
18 | 1.877 | 0.09524 | -0.001 | 19.711
18.5 | 1.891 | 0.10155 | -0.001 | 18.626
19 | 1.903 | 0.10842 | -0.001 | 17.552
19.5 | 1.912 | 0.11603 | -0.002 | 16.477
20 | 1.918 | 0.12429 | -0.002 | 15.428

## 18. Re 250k Mach 0.00 (2)
BIGFOIL.COM POLAR EXPORT
NACA44118
NACA44118 |  |  |  | Cl Max: | 1.4349 | at alpha= | 12.5 | deg
XFOIL ncrit=9 |  |  |  | L/D Max: | 56.7954 | at alpha= | 7 | deg
Re: | 250000 |  |  | Cd Min: | 0.1409 | at alpha= | -14.5 | deg
Mach: | 0 |  |  | Cl=0 at alpha= | -3.328 | deg
|  |  |  | @ Cl=0.1, Cd= | 0.016637
|  |  |  | @ Cl=0.4, Cd= | 0.01555
|  |  |  | @ Cl=0.6, Cd= | 0.017956
alpha (deg) | Cl | Cd | Cm | Cl/Cd
-14.5 | -0.3218 | 0.1409 | -0.0203 | -2.2839
-14 | -0.3379 | 0.13107 | -0.0269 | -2.578
-13.5 | -0.3144 | 0.12623 | -0.026 | -2.4907
-13 | -0.3042 | 0.12024 | -0.0275 | -2.5299
-12.5 | -0.3293 | 0.10889 | -0.0347 | -3.0242
-12 | -0.3089 | 0.10451 | -0.0335 | -2.9557
-11.5 | -0.3103 | 0.09724 | -0.0359 | -3.1911
-11 | -0.4914 | 0.07747 | -0.048 | -6.3431
-10.5 | -0.4478 | 0.07131 | -0.0479 | -6.2796
-10 | -0.4591 | 0.0667 | -0.0443 | -6.8831
-9.5 | -0.4953 | 0.05874 | -0.0441 | -8.4321
-9 | -0.4041 | 0.05066 | -0.0547 | -7.9767
-8.5 | -0.45 | 0.03733 | -0.0412 | -12.0546
-8 | -0.437 | 0.03203 | -0.0337 | -13.6435
-7.5 | -0.4125 | 0.02796 | -0.0278 | -14.7532
-7 | -0.3678 | 0.02644 | -0.0258 | -13.9107
-6.5 | -0.3266 | 0.02466 | -0.0227 | -13.2441
-6 | -0.2787 | 0.0224 | -0.0206 | -12.442
-5.5 | -0.2284 | 0.0214 | -0.0194 | -10.6729
-5 | -0.1772 | 0.02029 | -0.0179 | -8.7334
-4.5 | -0.1215 | 0.01927 | -0.0178 | -6.3051
-4 | -0.0674 | 0.01843 | -0.0171 | -3.6571
-3 | 0.0329 | 0.01727 | -0.0145 | 1.905
-2.5 | 0.0784 | 0.01682 | -0.0122 | 4.6611
-2 | 0.1208 | 0.01646 | -0.0093 | 7.339
-1.5 | 0.1605 | 0.01615 | -0.006 | 9.9381
-1 | 0.1995 | 0.01584 | -0.0024 | 12.5947
-0.5 | 0.2348 | 0.01542 | 0.0018 | 15.227
0 | 0.2638 | 0.01359 | 0.0084 | 19.4113
0.5 | 0.3636 | 0.01503 | 0.0015 | 24.1916
1 | 0.4616 | 0.01643 | -0.0055 | 28.0949
2 | 0.6339 | 0.01833 | -0.016 | 34.5827
2.5 | 0.7119 | 0.01872 | -0.0205 | 38.0288
3 | 0.7732 | 0.0192 | -0.022 | 40.2708
3.5 | 0.8367 | 0.01941 | -0.024 | 43.1066
4 | 0.9008 | 0.01961 | -0.0262 | 45.9357
4.5 | 0.9627 | 0.02015 | -0.028 | 47.7767
5 | 1.0294 | 0.0203 | -0.031 | 50.7094
5.5 | 1.0924 | 0.02054 | -0.0331 | 53.184
6 | 1.1618 | 0.02094 | -0.0369 | 55.4823
6.5 | 1.2006 | 0.02136 | -0.0346 | 56.2079
7 | 1.2353 | 0.02175 | -0.0313 | 56.7954
7.5 | 1.2708 | 0.02255 | -0.0284 | 56.3548
8 | 1.2942 | 0.02316 | -0.0233 | 55.8808
8.5 | 1.3224 | 0.02372 | -0.019 | 55.7504
9 | 1.3576 | 0.02434 | -0.0159 | 55.7765
9.5 | 1.3723 | 0.0253 | -0.0096 | 54.2411
10 | 1.3861 | 0.02609 | -0.0031 | 53.1276
10.5 | 1.4098 | 0.02664 | 0.0018 | 52.9204
11 | 1.4294 | 0.02771 | 0.0071 | 51.5843
11.5 | 1.4044 | 0.0287 | 0.0196 | 48.9338
12 | 1.4035 | 0.02969 | 0.0273 | 47.2718
12.5 | 1.4349 | 0.03036 | 0.0303 | 47.2628
13 | 1.4198 | 0.03264 | 0.0377 | 43.4988
13.5 | 1.4066 | 0.03529 | 0.0433 | 39.8583
14 | 1.4324 | 0.03642 | 0.0455 | 39.33
14.5 | 1.4264 | 0.03984 | 0.0487 | 35.8032
15 | 1.3859 | 0.04607 | 0.0513 | 30.0825
15.5 | 1.4226 | 0.04671 | 0.0522 | 30.456
16 | 1.3333 | 0.05944 | 0.0514 | 22.431
16.5 | 1.3007 | 0.06792 | 0.0497 | 19.1505
17.5 | 1.1855 | 0.09373 | 0.0418 | 12.648

## 19. Re 250k Mach 0.10 (1)
BIGFOIL.COM POLAR EXPORT
NACA44118
NACA44118 |  |  |  | Cl Max: | 1.905 | at alpha= | 20 | deg
JavaFoil+Calcfoil stall+Eppler ext transition |  |  |  | L/D Max: | 53.719 | at alpha= | 5.5 | deg
Re: | 250000 |  |  | Cd Min: | 0.01246 | at alpha= | 1.5 | deg
Mach: | 0.1 |  |  | Cl=0 at alpha= | -1.9524 | deg
|  |  |  | @ Cl=0.1, Cd= | 0.013853
|  |  |  | @ Cl=0.4, Cd= | 0.013549
|  |  |  | @ Cl=0.6, Cd= | 0.013412
alpha (deg) | Cl | Cd | Cm | Cl/Cd
-20 | -0.999 | 0.20742 | 0.009 | -4.817
-19.5 | -1.006 | 0.19817 | 0.009 | -5.077
-19 | -1.012 | 0.18946 | 0.01 | -5.341
-18.5 | -1.016 | 0.17971 | 0.01 | -5.651
-18 | -1.017 | 0.17 | 0.01 | -5.985
-17.5 | -1.017 | 0.16178 | 0.01 | -6.289
-17 | -1.015 | 0.15321 | 0.01 | -6.627
-16.5 | -1.011 | 0.14601 | 0.01 | -6.926
-16 | -1.005 | 0.13811 | 0.01 | -7.276
-15.5 | -0.996 | 0.13023 | 0.01 | -7.647
-15 | -0.985 | 0.12349 | 0.01 | -7.974
-14.5 | -0.971 | 0.11657 | 0.01 | -8.333
-14 | -0.955 | 0.11035 | 0.01 | -8.65
-13.5 | -0.935 | 0.10384 | 0.01 | -9.005
-13 | -0.913 | 0.0981 | 0.01 | -9.31
-12.5 | -0.889 | 0.09261 | 0.01 | -9.601
-12 | -0.863 | 0.08729 | 0.01 | -9.889
-11.5 | -0.835 | 0.08208 | 0.01 | -10.169
-11 | -0.804 | 0.07724 | 0.01 | -10.413
-10.5 | -0.772 | 0.073 | 0.01 | -10.571
-10 | -0.737 | 0.06883 | 0.01 | -10.708
-9.5 | -0.701 | 0.06481 | 0.01 | -10.809
-9 | -0.662 | 0.06115 | 0.01 | -10.833
-8.5 | -0.623 | 0.05758 | 0.01 | -10.814
-8 | -0.581 | 0.0544 | 0.01 | -10.678
-7.5 | -0.538 | 0.05094 | 0.01 | -10.562
-7 | -0.494 | 0.04808 | 0.01 | -10.271
-6.5 | -0.449 | 0.04549 | 0.01 | -9.862
-6 | -0.402 | 0.04317 | 0.01 | -9.318
-5.5 | -0.355 | 0.04099 | 0.01 | -8.666
-5 | -0.308 | 0.0383 | 0.01 | -8.031
-4.5 | -0.259 | 0.03583 | 0.01 | -7.238
-4 | -0.255 | 0.01495 | 0.016 | -17.031
-3.5 | -0.193 | 0.01446 | 0.016 | -13.358
-3 | -0.131 | 0.01431 | 0.016 | -9.16
-2.5 | -0.069 | 0.01291 | 0.015 | -5.31
-2 | -0.006 | 0.01251 | 0.015 | -0.455
-1.5 | 0.057 | 0.01386 | 0.015 | 4.147
-1 | 0.121 | 0.01385 | 0.015 | 8.717
-0.5 | 0.184 | 0.01385 | 0.014 | 13.275
0 | 0.246 | 0.01393 | 0.014 | 17.662
0.5 | 0.308 | 0.01448 | 0.014 | 21.303
1 | 0.37 | 0.01457 | 0.013 | 25.418
1.5 | 0.432 | 0.01246 | 0.013 | 34.668
2 | 0.493 | 0.01276 | 0.013 | 38.637
2.5 | 0.554 | 0.0131 | 0.012 | 42.245
3 | 0.613 | 0.0135 | 0.012 | 45.418
3.5 | 0.672 | 0.01396 | 0.011 | 48.133
4 | 0.73 | 0.01448 | 0.011 | 50.382
4.5 | 0.786 | 0.0151 | 0.011 | 52.051
5 | 0.841 | 0.01583 | 0.01 | 53.166
5.5 | 0.896 | 0.01667 | 0.01 | 53.719
6 | 0.948 | 0.01767 | 0.009 | 53.681
6.5 | 1 | 0.01881 | 0.009 | 53.157
7 | 1.051 | 0.02012 | 0.008 | 52.205
7.5 | 1.1 | 0.02161 | 0.008 | 50.909
8 | 1.149 | 0.02327 | 0.008 | 49.368
8.5 | 1.197 | 0.02512 | 0.007 | 47.626
9 | 1.244 | 0.02716 | 0.007 | 45.793
9.5 | 1.29 | 0.02938 | 0.006 | 43.912
10 | 1.335 | 0.03178 | 0.006 | 42.014
10.5 | 1.38 | 0.03436 | 0.005 | 40.166
11 | 1.424 | 0.03713 | 0.005 | 38.359
11.5 | 1.467 | 0.0401 | 0.005 | 36.591
12 | 1.51 | 0.04322 | 0.004 | 34.936
12.5 | 1.552 | 0.04655 | 0.004 | 33.328
13 | 1.592 | 0.05007 | 0.003 | 31.793
13.5 | 1.631 | 0.05377 | 0.003 | 30.329
14 | 1.668 | 0.05768 | 0.003 | 28.916
14.5 | 1.703 | 0.06178 | 0.002 | 27.558
15 | 1.735 | 0.0661 | 0.002 | 26.243
15.5 | 1.764 | 0.07065 | 0.001 | 24.975
16 | 1.792 | 0.07541 | 0.001 | 23.759
16.5 | 1.816 | 0.0803 | 0.001 | 22.618
17 | 1.838 | 0.08567 | 0 | 21.454
17.5 | 1.857 | 0.0914 | 0 | 20.32
18 | 1.873 | 0.09747 | -0.001 | 19.215
18.5 | 1.885 | 0.10395 | -0.001 | 18.138
19 | 1.895 | 0.11114 | -0.001 | 17.05
19.5 | 1.902 | 0.11898 | -0.002 | 15.982
20 | 1.905 | 0.12784 | -0.002 | 14.901

## 20. Re 250k Mach 0.10 (2)
BIGFOIL.COM POLAR EXPORT
NACA44118
NACA44118 |  |  |  | Cl Max: | 1.4332 | at alpha= | 12.5 | deg
XFOIL ncrit=9 |  |  |  | L/D Max: | 56.3084 | at alpha= | 7 | deg
Re: | 250000 |  |  | Cd Min: | 0.18819 | at alpha= | 19.5 | deg
Mach: | 0.1 |  |  | Cl=0 at alpha= | -3.3447 | deg
|  |  |  | @ Cl=0.1, Cd= | 0.016778
|  |  |  | @ Cl=0.4, Cd= | 0.015589
|  |  |  | @ Cl=0.6, Cd= | 0.018016
alpha (deg) | Cl | Cd | Cm | Cl/Cd
-14.5 | -0.3191 | 0.14148 | -0.0203 | -2.2554
-14 | -0.3343 | 0.13184 | -0.0268 | -2.5356
-13.5 | -0.3106 | 0.12694 | -0.0259 | -2.4468
-13 | -0.3003 | 0.12094 | -0.0274 | -2.483
-12.5 | -0.3238 | 0.1099 | -0.0345 | -2.9463
-12 | -0.3031 | 0.10546 | -0.0332 | -2.8741
-11.5 | -0.304 | 0.09825 | -0.0356 | -3.0941
-11 | -0.482 | 0.07836 | -0.049 | -6.1511
-10.5 | -0.4099 | 0.07311 | -0.0493 | -5.6066
-9.5 | -0.4853 | 0.05941 | -0.046 | -8.1687
-9 | -0.3911 | 0.05117 | -0.0571 | -7.6432
-8.5 | -0.4466 | 0.03792 | -0.0424 | -11.7774
-8 | -0.4322 | 0.033 | -0.0353 | -13.097
-7 | -0.3682 | 0.02692 | -0.0265 | -13.6776
-6.5 | -0.3274 | 0.02514 | -0.0232 | -13.0231
-6 | -0.2815 | 0.02282 | -0.0206 | -12.3357
-5.5 | -0.2298 | 0.02162 | -0.0196 | -10.629
-5 | -0.1798 | 0.02062 | -0.0178 | -8.7197
-4.5 | -0.1221 | 0.01941 | -0.018 | -6.2906
-4 | -0.0681 | 0.01861 | -0.0171 | -3.6593
-3.5 | -0.0155 | 0.01795 | -0.0162 | -0.86351
-3 | 0.0344 | 0.01736 | -0.0148 | 1.9816
-2.5 | 0.0805 | 0.01699 | -0.0125 | 4.7381
-2 | 0.1229 | 0.01653 | -0.0096 | 7.435
-1.5 | 0.1631 | 0.01627 | -0.0063 | 10.0246
-1 | 0.2017 | 0.01591 | -0.0026 | 12.6776
-0.5 | 0.2383 | 0.01559 | 0.0015 | 15.2854
0 | 0.2533 | 0.0135 | 0.0107 | 18.763
0.5 | 0.365 | 0.01509 | 0.0017 | 24.1882
1 | 0.4618 | 0.01647 | -0.0049 | 28.0389
1.5 | 0.5451 | 0.01739 | -0.0094 | 31.3456
2 | 0.6345 | 0.01841 | -0.0153 | 34.465
2.5 | 0.7157 | 0.01883 | -0.0203 | 38.0085
3 | 0.7759 | 0.01931 | -0.0215 | 40.1813
3.5 | 0.8409 | 0.01955 | -0.0237 | 43.0128
4 | 0.9049 | 0.01979 | -0.0257 | 45.7251
4.5 | 0.9668 | 0.02031 | -0.0275 | 47.6022
5 | 1.0339 | 0.02049 | -0.0304 | 50.4588
6 | 1.1665 | 0.02119 | -0.0361 | 55.0496
6.5 | 1.2058 | 0.02162 | -0.0338 | 55.7724
7 | 1.2416 | 0.02205 | -0.0307 | 56.3084
7.5 | 1.273 | 0.02288 | -0.0269 | 55.6381
8 | 1.2971 | 0.02352 | -0.0219 | 55.1488
8.5 | 1.3265 | 0.02406 | -0.0177 | 55.133
9 | 1.3617 | 0.02491 | -0.0146 | 54.6648
9.5 | 1.3692 | 0.02581 | -0.007 | 53.0492
10 | 1.3839 | 0.02656 | -0.0006 | 52.1047
10.5 | 1.4116 | 0.02714 | 0.0038 | 52.0118
11 | 1.4113 | 0.02832 | 0.0123 | 49.834
11.5 | 1.3876 | 0.02944 | 0.0242 | 47.1332
12 | 1.3938 | 0.03046 | 0.0306 | 45.7584
12.5 | 1.4332 | 0.03129 | 0.0324 | 45.8038
13 | 1.3954 | 0.03432 | 0.0415 | 40.6585
13.5 | 1.3885 | 0.03705 | 0.0459 | 37.4764
14 | 1.4293 | 0.03759 | 0.0472 | 38.0234
14.5 | 1.3811 | 0.04394 | 0.0511 | 31.4315
15 | 1.3501 | 0.05022 | 0.0523 | 26.8837
15.5 | 1.4202 | 0.04821 | 0.0535 | 29.4586
16 | 1.1527 | 0.0826 | 0.0447 | 13.9552
16.5 | 1.2897 | 0.07049 | 0.05 | 18.2962
18.5 | 0.7847 | 0.17866 | 0.0063 | 4.3921
19 | 0.8256 | 0.17731 | 0.0071 | 4.6563
19.5 | 0.8112 | 0.18819 | 0.0015 | 4.3105
20 | 0.8514 | 0.18666 | 0.002 | 4.5612

## 21. Re 250k Mach 0.25 (1)
BIGFOIL.COM POLAR EXPORT
NACA44118
NACA44118 |  |  |  | Cl Max: | 1.831 | at alpha= | 18 | deg
JavaFoil+Calcfoil stall+Eppler ext transition |  |  |  | L/D Max: | 50.962 | at alpha= | 5.5 | deg
Re: | 250000 |  |  | Cd Min: | 0.0128 | at alpha= | 1.5 | deg
Mach: | 0.25 |  |  | Cl=0 at alpha= | -1.9539 | deg
|  |  |  | @ Cl=0.1, Cd= | 0.013878
|  |  |  | @ Cl=0.4, Cd= | 0.01422
|  |  |  | @ Cl=0.6, Cd= | 0.013796
alpha (deg) | Cl | Cd | Cm | Cl/Cd
-19.5 | -0.707 | 0.2452 | 0.009 | -2.883
-19 | -0.741 | 0.22956 | 0.009 | -3.226
-18.5 | -0.771 | 0.21425 | 0.009 | -3.6
-18 | -0.799 | 0.20003 | 0.009 | -3.995
-17.5 | -0.823 | 0.18643 | 0.009 | -4.417
-17 | -0.845 | 0.17613 | 0.009 | -4.795
-16.5 | -0.862 | 0.1648 | 0.009 | -5.232
-16 | -0.876 | 0.15507 | 0.009 | -5.649
-15.5 | -0.886 | 0.14427 | 0.01 | -6.142
-15 | -0.892 | 0.13594 | 0.01 | -6.564
-14.5 | -0.895 | 0.12703 | 0.01 | -7.041
-14 | -0.891 | 0.11929 | 0.01 | -7.473
-13.5 | -0.884 | 0.11201 | 0.01 | -7.895
-13 | -0.873 | 0.10493 | 0.01 | -8.324
-12.5 | -0.859 | 0.09822 | 0.01 | -8.744
-12 | -0.841 | 0.09248 | 0.01 | -9.092
-11.5 | -0.819 | 0.08644 | 0.01 | -9.479
-11 | -0.795 | 0.08109 | 0.01 | -9.802
-10.5 | -0.767 | 0.07599 | 0.01 | -10.097
-10 | -0.737 | 0.07173 | 0.01 | -10.271
-9.5 | -0.703 | 0.06716 | 0.01 | -10.473
-9 | -0.668 | 0.0628 | 0.01 | -10.633
-8.5 | -0.629 | 0.05903 | 0.01 | -10.663
-8 | -0.589 | 0.05556 | 0.01 | -10.6
-7.5 | -0.547 | 0.05216 | 0.01 | -10.481
-7 | -0.503 | 0.04921 | 0.01 | -10.215
-6.5 | -0.457 | 0.04655 | 0.01 | -9.823
-6 | -0.411 | 0.04407 | 0.01 | -9.318
-5.5 | -0.363 | 0.04145 | 0.01 | -8.757
-5 | -0.314 | 0.03917 | 0.01 | -8.024
-4.5 | -0.265 | 0.03696 | 0.01 | -7.164
-4 | -0.215 | 0.03415 | 0.011 | -6.29
-3.5 | -0.198 | 0.01468 | 0.016 | -13.49
-3 | -0.134 | 0.01455 | 0.016 | -9.24
-2.5 | -0.07 | 0.01407 | 0.016 | -5
-2 | -0.006 | 0.01357 | 0.016 | -0.431
-1.5 | 0.059 | 0.01355 | 0.015 | 4.356
-1 | 0.124 | 0.01407 | 0.015 | 8.807
-0.5 | 0.189 | 0.01408 | 0.015 | 13.404
0 | 0.252 | 0.0142 | 0.014 | 17.776
0.5 | 0.316 | 0.01427 | 0.014 | 22.158
1 | 0.38 | 0.01488 | 0.014 | 25.509
1.5 | 0.443 | 0.0128 | 0.013 | 34.584
2 | 0.505 | 0.01314 | 0.013 | 38.429
2.5 | 0.566 | 0.01354 | 0.012 | 41.828
3 | 0.627 | 0.014 | 0.012 | 44.752
3.5 | 0.686 | 0.01454 | 0.012 | 47.18
4 | 0.744 | 0.01519 | 0.011 | 48.998
4.5 | 0.801 | 0.01595 | 0.011 | 50.228
5 | 0.857 | 0.01683 | 0.01 | 50.901
5.5 | 0.911 | 0.01788 | 0.01 | 50.962
6 | 0.964 | 0.01908 | 0.009 | 50.523
6.5 | 1.016 | 0.02045 | 0.009 | 49.661
7 | 1.067 | 0.02202 | 0.009 | 48.437
7.5 | 1.116 | 0.02377 | 0.008 | 46.966
8 | 1.165 | 0.02571 | 0.008 | 45.334
8.5 | 1.213 | 0.02784 | 0.007 | 43.588
9 | 1.261 | 0.03017 | 0.007 | 41.79
9.5 | 1.307 | 0.03269 | 0.006 | 39.978
10 | 1.353 | 0.03541 | 0.006 | 38.206
10.5 | 1.398 | 0.03832 | 0.005 | 36.476
11 | 1.442 | 0.04143 | 0.005 | 34.796
11.5 | 1.485 | 0.04473 | 0.005 | 33.197
12 | 1.527 | 0.04824 | 0.004 | 31.647
12.5 | 1.568 | 0.05195 | 0.004 | 30.174
13 | 1.607 | 0.05588 | 0.003 | 28.76
13.5 | 1.645 | 0.06004 | 0.003 | 27.393
14 | 1.68 | 0.06446 | 0.003 | 26.057
14.5 | 1.711 | 0.06908 | 0.002 | 24.773
15 | 1.74 | 0.07402 | 0.002 | 23.504
15.5 | 1.765 | 0.07924 | 0.001 | 22.272
16 | 1.786 | 0.08477 | 0.001 | 21.073
16.5 | 1.804 | 0.09064 | 0.001 | 19.899
17 | 1.817 | 0.09699 | 0 | 18.733
17.5 | 1.827 | 0.10373 | 0 | 17.61
18 | 1.831 | 0.11126 | -0.001 | 16.454
18.5 | 1.83 | 0.11982 | -0.001 | 15.271
19 | 1.824 | 0.12955 | -0.001 | 14.079
19.5 | 1.813 | 0.14079 | -0.002 | 12.879
20 | 1.798 | 0.15214 | -0.002 | 11.817

## 22. Re 250k Mach 0.25 (2)
BIGFOIL.COM POLAR EXPORT
NACA44118
NACA44118 |  |  |  | Cl Max: | 1.3579 | at alpha= | 10 | deg
XFOIL ncrit=9 |  |  |  | L/D Max: | 53.1242 | at alpha= | 6.5 | deg
Re: | 250000 |  |  | Cd Min: | 0.21137 | at alpha= | -20 | deg
Mach: | 0.25 |  |  | Cl=0 at alpha= | -3.3892 | deg
|  |  |  | @ Cl=0.1, Cd= | 0.017408
|  |  |  | @ Cl=0.4, Cd= | 0.015833
|  |  |  | @ Cl=0.6, Cd= | 0.018498
alpha (deg) | Cl | Cd | Cm | Cl/Cd
-20 | -0.4699 | 0.21137 | 0.0101 | -2.2231
-19.5 | -0.4509 | 0.20595 | 0.0074 | -2.1894
-19 | -0.4373 | 0.19978 | 0.0031 | -2.1889
-18.5 | -0.4228 | 0.19324 | -0.0003 | -2.188
-18 | -0.4017 | 0.18777 | -0.0021 | -2.1393
-17.5 | -0.3859 | 0.18189 | -0.0051 | -2.1216
-17 | -0.379 | 0.17493 | -0.0096 | -2.1666
-16.5 | -0.3568 | 0.16933 | -0.0106 | -2.1071
-16 | -0.3412 | 0.16345 | -0.013 | -2.0875
-15.5 | -0.3481 | 0.15584 | -0.0191 | -2.2337
-15 | -0.3187 | 0.15037 | -0.0184 | -2.1194
-14.5 | -0.3056 | 0.14441 | -0.0204 | -2.1162
-14 | -0.3155 | 0.13577 | -0.0262 | -2.3238
-13.5 | -0.2915 | 0.13049 | -0.0256 | -2.2339
-13 | -0.2809 | 0.12436 | -0.0273 | -2.2588
-12.5 | -0.2967 | 0.11475 | -0.0333 | -2.5856
-12 | -0.2755 | 0.10993 | -0.0323 | -2.5061
-11.5 | -0.2766 | 0.10263 | -0.0351 | -2.6951
-11 | -0.31 | 0.09046 | -0.0431 | -3.4269
-10.5 | -0.2978 | 0.08561 | -0.0417 | -3.4786
-10 | -0.3243 | 0.07564 | -0.0473 | -4.2874
-9.5 | -0.3858 | 0.06056 | -0.0615 | -6.3705
-9 | -0.3138 | 0.05366 | -0.0702 | -5.8479
-8 | -0.4047 | 0.03757 | -0.0436 | -10.7719
-7.5 | -0.3979 | 0.03294 | -0.0351 | -12.0795
-7 | -0.3634 | 0.03015 | -0.0311 | -12.0531
-6.5 | -0.3276 | 0.02783 | -0.0268 | -11.7715
-5.5 | -0.2369 | 0.02289 | -0.0209 | -10.3495
-5 | -0.1855 | 0.0218 | -0.0191 | -8.5092
-4.5 | -0.1262 | 0.02031 | -0.0188 | -6.2137
-4 | -0.0706 | 0.01954 | -0.0178 | -3.6131
-3.5 | -0.0119 | 0.01862 | -0.0176 | -0.6391
-3 | 0.0418 | 0.01796 | -0.0163 | 2.3274
-2.5 | 0.0911 | 0.0175 | -0.0143 | 5.2057
-2 | 0.1355 | 0.01704 | -0.0114 | 7.9519
-1.5 | 0.1764 | 0.01667 | -0.0077 | 10.5819
-1 | 0.2157 | 0.0164 | -0.0037 | 13.1524
-0.5 | 0.2537 | 0.01616 | 0.0005 | 15.6993
0 | 0.2379 | 0.01397 | 0.0149 | 17.0293
0.5 | 0.3536 | 0.01518 | 0.0065 | 23.2938
1 | 0.4581 | 0.01665 | -0.0009 | 27.5135
1.5 | 0.5451 | 0.01789 | -0.0055 | 30.4695
2 | 0.6336 | 0.01887 | -0.0106 | 33.5771
2.5 | 0.7348 | 0.01972 | -0.0188 | 37.2617
3 | 0.7909 | 0.02005 | -0.0186 | 39.4464
3.5 | 0.8633 | 0.02038 | -0.0217 | 42.3602
4 | 0.9245 | 0.02096 | -0.0227 | 44.1078
4.5 | 0.9893 | 0.02138 | -0.0245 | 46.2722
5 | 1.0592 | 0.0217 | -0.0273 | 48.8111
6 | 1.1921 | 0.02271 | -0.0321 | 52.4923
6.5 | 1.2362 | 0.02327 | -0.03 | 53.1242
7 | 1.259 | 0.02424 | -0.0245 | 51.9389
7.5 | 1.2815 | 0.02502 | -0.0188 | 51.219
8 | 1.3119 | 0.02559 | -0.0142 | 51.2661
8.5 | 1.3328 | 0.02674 | -0.0084 | 49.8429
9 | 1.329 | 0.02794 | 0.0011 | 47.5662
9.5 | 1.3317 | 0.02872 | 0.0099 | 46.3684
10 | 1.3579 | 0.02939 | 0.015 | 46.2028
10.5 | 1.3217 | 0.03115 | 0.028 | 42.4302
11 | 1.2902 | 0.03369 | 0.0377 | 38.2962
11.5 | 1.2994 | 0.0354 | 0.0424 | 36.7062
12 | 1.3209 | 0.03712 | 0.0457 | 35.5846
12.5 | 1.2216 | 0.04675 | 0.0509 | 26.1305
13 | 1.2208 | 0.05074 | 0.0523 | 24.0599

## 23. Re 250k Mach 0.50 (1)
BIGFOIL.COM POLAR EXPORT
NACA44118
NACA44118 |  |  |  | Cl Max: | 1.544 | at alpha= | 13 | deg
JavaFoil+Calcfoil stall+Eppler ext transition |  |  |  | L/D Max: | 40.064 | at alpha= | 4 | deg
Re: | 250000 |  |  | Cd Min: | 0.01528 | at alpha= | 0.5 | deg
Mach: | 0.5 |  |  | Cl=0 at alpha= | -1.9583 | deg
|  |  |  | @ Cl=0.1, Cd= | 0.015905
|  |  |  | @ Cl=0.4, Cd= | 0.015558
|  |  |  | @ Cl=0.6, Cd= | 0.016076
alpha (deg) | Cl | Cd | Cm | Cl/Cd
-20 | -1.011 | 0.29571 | 0.014 | -3.42
-19.5 | -0.983 | 0.27635 | 0.013 | -3.557
-19 | -0.956 | 0.27472 | 0.013 | -3.48
-18.5 | -0.929 | 0.27011 | 0.013 | -3.439
-18 | -0.902 | 0.26575 | 0.013 | -3.394
-17.5 | -0.873 | 0.248 | 0.013 | -3.522
-17 | -0.846 | 0.24315 | 0.013 | -3.48
-16.5 | -0.819 | 0.2388 | 0.013 | -3.429
-16 | -0.79 | 0.22842 | 0.012 | -3.46
-15.5 | -0.763 | 0.21786 | 0.012 | -3.502
-15 | -0.736 | 0.21398 | 0.012 | -3.437
-14.5 | -0.707 | 0.21293 | 0.012 | -3.32
-14 | -0.679 | 0.20301 | 0.012 | -3.346
-13.5 | -0.652 | 0.19982 | 0.012 | -3.262
-13 | -0.623 | 0.18727 | 0.011 | -3.328
-12.5 | -0.595 | 0.18338 | 0.011 | -3.247
-12 | -0.567 | 0.17301 | 0.011 | -3.277
-11.5 | -0.539 | 0.16955 | 0.011 | -3.18
-11 | -0.511 | 0.1593 | 0.011 | -3.21
-10.5 | -0.483 | 0.15367 | 0.01 | -3.142
-10 | -0.454 | 0.14611 | 0.01 | -3.11
-9.5 | -0.426 | 0.14365 | 0.01 | -2.969
-9 | -0.398 | 0.12639 | 0.009 | -3.15
-8.5 | -0.443 | 0.09137 | 0.009 | -4.846
-8 | -0.539 | 0.0705 | 0.009 | -7.645
-7.5 | -0.536 | 0.06272 | 0.01 | -8.552
-7 | -0.513 | 0.05712 | 0.01 | -8.98
-6.5 | -0.478 | 0.05253 | 0.01 | -9.108
-6 | -0.437 | 0.04867 | 0.01 | -8.979
-5.5 | -0.391 | 0.04532 | 0.01 | -8.625
-5 | -0.341 | 0.04214 | 0.01 | -8.097
-4.5 | -0.289 | 0.04055 | 0.01 | -7.121
-4 | -0.235 | 0.0383 | 0.01 | -6.125
-3.5 | -0.179 | 0.03633 | 0.011 | -4.927
-3 | -0.122 | 0.03437 | 0.011 | -3.558
-2.5 | -0.078 | 0.01602 | 0.018 | -4.876
-2 | -0.006 | 0.01595 | 0.017 | -0.407
-1.5 | 0.066 | 0.0159 | 0.017 | 4.131
-1 | 0.138 | 0.01591 | 0.017 | 8.677
-0.5 | 0.21 | 0.01594 | 0.016 | 13.183
0 | 0.279 | 0.01618 | 0.016 | 17.231
0.5 | 0.349 | 0.01528 | 0.015 | 22.807
1 | 0.417 | 0.01565 | 0.015 | 26.662
1.5 | 0.485 | 0.01653 | 0.015 | 29.305
2 | 0.55 | 0.01543 | 0.014 | 35.68
2.5 | 0.615 | 0.01627 | 0.014 | 37.796
3 | 0.677 | 0.01729 | 0.013 | 39.181
3.5 | 0.738 | 0.0185 | 0.013 | 39.918
4 | 0.798 | 0.01991 | 0.012 | 40.064
4.5 | 0.856 | 0.02155 | 0.012 | 39.712
5 | 0.912 | 0.02341 | 0.011 | 38.954
5.5 | 0.967 | 0.02551 | 0.01 | 37.905
6 | 1.021 | 0.02784 | 0.01 | 36.669
6.5 | 1.073 | 0.03043 | 0.009 | 35.273
7 | 1.124 | 0.03326 | 0.009 | 33.805
7.5 | 1.174 | 0.03635 | 0.008 | 32.307
8 | 1.223 | 0.03976 | 0.008 | 30.757
8.5 | 1.27 | 0.0434 | 0.008 | 29.259
9 | 1.315 | 0.0474 | 0.007 | 27.744
9.5 | 1.358 | 0.05174 | 0.007 | 26.254
10 | 1.399 | 0.05649 | 0.006 | 24.774
10.5 | 1.437 | 0.06173 | 0.006 | 23.283
11 | 1.472 | 0.06746 | 0.005 | 21.819
11.5 | 1.502 | 0.07391 | 0.005 | 20.322
12 | 1.526 | 0.08114 | 0.004 | 18.805
12.5 | 1.542 | 0.0896 | 0.004 | 17.204
13 | 1.544 | 0.09992 | 0.003 | 15.456
13.5 | 1.526 | 0.11286 | 0.003 | 13.517
14 | 1.461 | 0.13094 | 0.003 | 11.159
14.5 | 1.175 | 0.17961 | 0.002 | 6.542
15 | 0.965 | 0.22753 | 0.001 | 4.242
15.5 | 0.999 | 0.25623 | 0.001 | 3.898
16 | 1.03 | 0.27078 | 0.001 | 3.803
16.5 | 1.06 | 0.28111 | 0 | 3.772
17 | 1.091 | 0.28806 | 0 | 3.788
17.5 | 1.122 | 0.30014 | 0 | 3.738
18 | 1.151 | 0.30391 | -0.001 | 3.788

## 24. Re 250k Mach 0.50 (2)
BIGFOIL.COM POLAR EXPORT
NACA44118
NACA44118 |  |  |  | Cl Max: | 1.0355 | at alpha= | 5 | deg
XFOIL ncrit=9 |  |  |  | L/D Max: | 34.1086 | at alpha= | 3.5 | deg
Re: | 250000 |  |  | Cd Min: | 0.2295 | at alpha= | -20 | deg
Mach: | 0.5 |  |  | Cl=0 at alpha= | -3.4201 | deg
|  |  |  | @ Cl=0.1, Cd= | 0.020534
|  |  |  | @ Cl=0.4, Cd= | 0.017911
|  |  |  | @ Cl=0.6, Cd= | 0.11678
alpha (deg) | Cl | Cd | Cm | Cl/Cd
-20 | -0.4846 | 0.2295 | 0.014 | -2.1115
-19.5 | -0.4624 | 0.22276 | 0.0102 | -2.0758
-18.5 | -0.4204 | 0.20877 | 0.0025 | -2.0137
-18 | -0.3978 | 0.20226 | -0.0006 | -1.9668
-17.5 | -0.3864 | 0.19581 | -0.0065 | -1.9733
-17 | -0.3587 | 0.18838 | -0.0079 | -1.9041
-16.5 | -0.3363 | 0.18197 | -0.0104 | -1.8481
-16 | -0.3239 | 0.17532 | -0.0152 | -1.8475
-15.5 | -0.3039 | 0.16817 | -0.0176 | -1.8071
-15 | -0.2803 | 0.16191 | -0.0191 | -1.7312
-14.5 | -0.2804 | 0.15559 | -0.0249 | -1.8022
-14 | -0.252 | 0.14826 | -0.0251 | -1.6997
-13.5 | -0.2322 | 0.14209 | -0.0265 | -1.6342
-13 | -0.242 | 0.13509 | -0.033 | -1.7914
-12.5 | -0.2113 | 0.12853 | -0.0317 | -1.644
-12 | -0.1962 | 0.12243 | -0.0329 | -1.6025
-11.5 | -0.2122 | 0.11426 | -0.0392 | -1.8572
-11 | -0.1181 | 0.10263 | -0.0556 | -1.1507
-10.5 | -0.0631 | 0.08971 | -0.0777 | -0.70338
-9.5 | -0.1313 | 0.07273 | -0.0898 | -1.8053
-9 | -0.0811 | 0.06809 | -0.085 | -1.1911
-8.5 | -0.097 | 0.06152 | -0.0855 | -1.5767
-8 | -0.1355 | 0.05558 | -0.0828 | -2.4379
-7.5 | -0.2289 | 0.04751 | -0.0698 | -4.8179
-7 | -0.2347 | 0.04349 | -0.0615 | -5.3966
-6.5 | -0.2379 | 0.03952 | -0.0525 | -6.0197
-6 | -0.2339 | 0.0356 | -0.0434 | -6.5702
-5.5 | -0.2189 | 0.03189 | -0.0348 | -6.8642
-5 | -0.1896 | 0.02824 | -0.0277 | -6.7139
-4.5 | -0.14 | 0.02613 | -0.024 | -5.3578
-4 | -0.0808 | 0.02388 | -0.0213 | -3.3836
-3.5 | -0.012 | 0.02224 | -0.0207 | -0.53957
-3 | 0.0631 | 0.02091 | -0.021 | 3.0177
-2.5 | 0.1298 | 0.02023 | -0.02 | 6.4162
-2 | 0.1921 | 0.01957 | -0.0185 | 9.816
-1.5 | 0.2426 | 0.01911 | -0.0147 | 12.6949
-1 | 0.2842 | 0.01896 | -0.0094 | 14.9895
-0.5 | 0.3206 | 0.0188 | -0.0031 | 17.0532
0 | 0.3578 | 0.01881 | 0.003 | 19.0218
0.5 | 0.3539 | 0.01755 | 0.0161 | 20.1652
1 | 0.46 | 0.01838 | 0.0123 | 25.0272
1.5 | 0.5556 | 0.0204 | 0.009 | 27.2353
2 | 0.6506 | 0.02213 | 0.0049 | 29.399
2.5 | 0.7509 | 0.02391 | -0.0004 | 31.4053
3 | 0.8218 | 0.02558 | -0.0016 | 32.1267
3.5 | 0.9049 | 0.02653 | -0.0046 | 34.1086
4 | 0.9418 | 0.02875 | -0.002 | 32.7583
4.5 | 0.9913 | 0.03041 | -0.001 | 32.5978
5 | 1.0355 | 0.03239 | -0.0002 | 31.9697
5.5 | 0.9499 | 0.03722 | 0.0128 | 25.5212
6 | 0.8798 | 0.04262 | 0.0222 | 20.6429
6.5 | 0.8627 | 0.04631 | 0.0279 | 18.6288
8.5 | 0.5812 | 0.09279 | 0.0285 | 6.2636
9 | 0.5363 | 0.10437 | 0.0262 | 5.1384
9.5 | 0.5704 | 0.1059 | 0.0289 | 5.3862
10 | 0.5374 | 0.11678 | 0.0262 | 4.6018

## 25. Re 500k Mach 0.00 (1)
BIGFOIL.COM POLAR EXPORT
NACA44118
NACA44118 |  |  |  | Cl Max: | 1.932 | at alpha= | 20 | deg
JavaFoil+Calcfoil stall+Eppler ext transition |  |  |  | L/D Max: | 73.782 | at alpha= | 6.5 | deg
Re: | 500000 |  |  | Cd Min: | 0.0099 | at alpha= | 1.5 | deg
Mach: | 0 |  |  | Cl=0 at alpha= | -1.9524 | deg
|  |  |  | @ Cl=0.1, Cd= | 0.011694
|  |  |  | @ Cl=0.4, Cd= | 0.011392
|  |  |  | @ Cl=0.6, Cd= | 0.010597
alpha (deg) | Cl | Cd | Cm | Cl/Cd
-20 | -1.038 | 0.18464 | 0.01 | -5.624
-19.5 | -1.043 | 0.17563 | 0.01 | -5.937
-19 | -1.045 | 0.16764 | 0.01 | -6.235
-18.5 | -1.046 | 0.15953 | 0.01 | -6.558
-18 | -1.045 | 0.15243 | 0.01 | -6.858
-17.5 | -1.043 | 0.14466 | 0.01 | -7.208
-17 | -1.038 | 0.1376 | 0.01 | -7.545
-16.5 | -1.031 | 0.13052 | 0.01 | -7.902
-16 | -1.023 | 0.12373 | 0.011 | -8.267
-15.5 | -1.012 | 0.11779 | 0.011 | -8.591
-15 | -0.999 | 0.11121 | 0.011 | -8.982
-14.5 | -0.983 | 0.10542 | 0.011 | -9.329
-14 | -0.965 | 0.09971 | 0.011 | -9.678
-13.5 | -0.944 | 0.09423 | 0.011 | -10.02
-13 | -0.921 | 0.08911 | 0.011 | -10.337
-12.5 | -0.896 | 0.08421 | 0.011 | -10.641
-12 | -0.869 | 0.07937 | 0.011 | -10.947
-11.5 | -0.84 | 0.07471 | 0.011 | -11.239
-11 | -0.809 | 0.07033 | 0.011 | -11.497
-10.5 | -0.775 | 0.06625 | 0.011 | -11.706
-10 | -0.741 | 0.06223 | 0.011 | -11.902
-9.5 | -0.704 | 0.05856 | 0.011 | -12.022
-9 | -0.666 | 0.05508 | 0.011 | -12.085
-8.5 | -0.626 | 0.05174 | 0.011 | -12.095
-8 | -0.584 | 0.04844 | 0.011 | -12.067
-7.5 | -0.542 | 0.04517 | 0.011 | -12.003
-7 | -0.5 | 0.04161 | 0.011 | -12.007
-6.5 | -0.549 | 0.01422 | 0.017 | -38.574
-6 | -0.492 | 0.01418 | 0.017 | -34.679
-5.5 | -0.433 | 0.01382 | 0.017 | -31.362
-5 | -0.374 | 0.01362 | 0.017 | -27.499
-4.5 | -0.314 | 0.01344 | 0.016 | -23.389
-4 | -0.254 | 0.012 | 0.016 | -21.146
-3.5 | -0.192 | 0.01191 | 0.016 | -16.156
-3 | -0.131 | 0.01194 | 0.016 | -10.933
-2.5 | -0.068 | 0.01184 | 0.015 | -5.764
-2 | -0.006 | 0.01177 | 0.015 | -0.481
-1.5 | 0.057 | 0.01138 | 0.015 | 5.026
-1 | 0.12 | 0.01184 | 0.015 | 10.154
-0.5 | 0.183 | 0.01182 | 0.014 | 15.484
0 | 0.245 | 0.01145 | 0.014 | 21.437
0.5 | 0.308 | 0.01228 | 0.014 | 25.065
1 | 0.37 | 0.01279 | 0.013 | 28.92
1.5 | 0.432 | 0.0099 | 0.013 | 43.605
2 | 0.493 | 0.01013 | 0.013 | 48.703
2.5 | 0.555 | 0.01038 | 0.012 | 53.432
3 | 0.615 | 0.01067 | 0.012 | 57.695
3.5 | 0.676 | 0.01098 | 0.012 | 61.554
4 | 0.735 | 0.01131 | 0.011 | 64.996
4.5 | 0.794 | 0.01171 | 0.011 | 67.792
5 | 0.852 | 0.01214 | 0.01 | 70.164
5.5 | 0.909 | 0.01262 | 0.01 | 72.073
6 | 0.965 | 0.01318 | 0.01 | 73.241
6.5 | 1.02 | 0.01382 | 0.009 | 73.782
7 | 1.074 | 0.01455 | 0.009 | 73.771
7.5 | 1.126 | 0.01542 | 0.008 | 73.024
8 | 1.177 | 0.01641 | 0.008 | 71.739
8.5 | 1.227 | 0.01753 | 0.007 | 70.007
9 | 1.276 | 0.01885 | 0.007 | 67.679
9.5 | 1.323 | 0.02033 | 0.007 | 65.094
10 | 1.37 | 0.02198 | 0.006 | 62.327
10.5 | 1.415 | 0.02385 | 0.006 | 59.341
11 | 1.459 | 0.02591 | 0.005 | 56.322
11.5 | 1.503 | 0.02816 | 0.005 | 53.361
12 | 1.545 | 0.03067 | 0.004 | 50.369
12.5 | 1.586 | 0.03336 | 0.004 | 47.542
13 | 1.626 | 0.03628 | 0.003 | 44.814
13.5 | 1.664 | 0.03944 | 0.003 | 42.185
14 | 1.7 | 0.04279 | 0.003 | 39.734
14.5 | 1.734 | 0.04643 | 0.002 | 37.342
15 | 1.765 | 0.05026 | 0.002 | 35.121
15.5 | 1.794 | 0.05438 | 0.001 | 32.992
16 | 1.82 | 0.05874 | 0.001 | 30.989
16.5 | 1.844 | 0.06339 | 0.001 | 29.094
17 | 1.865 | 0.06835 | 0 | 27.29
17.5 | 1.884 | 0.07365 | 0 | 25.58
18 | 1.9 | 0.07938 | -0.001 | 23.929
18.5 | 1.912 | 0.08558 | -0.001 | 22.339
19 | 1.921 | 0.09236 | -0.001 | 20.802
19.5 | 1.928 | 0.0999 | -0.002 | 19.296
20 | 1.932 | 0.10827 | -0.002 | 17.841

## 26. Re 500k Mach 0.00 (2)
BIGFOIL.COM POLAR EXPORT
NACA44118
NACA44118 |  |  |  | Cl Max: | 1.4916 | at alpha= | 16 | deg
XFOIL ncrit=9 |  |  |  | L/D Max: | 77.3588 | at alpha= | 9.5 | deg
Re: | 500000 |  |  | Cd Min: | 0.16713 | at alpha= | -17 | deg
Mach: | 0 |  |  | Cl=0 at alpha= | -3.1728 | deg
|  |  |  | @ Cl=0.1, Cd= | 0.013065
|  |  |  | @ Cl=0.4, Cd= | 0.010996
|  |  |  | @ Cl=0.6, Cd= | 0.012738
alpha (deg) | Cl | Cd | Cm | Cl/Cd
-17 | -0.403 | 0.16713 | -0.0086 | -2.4113
-16.5 | -0.3819 | 0.16255 | -0.0096 | -2.3494
-16 | -0.3663 | 0.15716 | -0.0116 | -2.3307
-15.5 | -0.3815 | 0.14542 | -0.0189 | -2.6234
-15 | -0.3567 | 0.14139 | -0.0186 | -2.5228
-14.5 | -0.342 | 0.13599 | -0.02 | -2.5149
-14 | -0.3683 | 0.12202 | -0.0287 | -3.0184
-13.5 | -0.3488 | 0.11777 | -0.0283 | -2.9617
-13 | -0.3343 | 0.11276 | -0.0291 | -2.9647
-12.5 | -0.3301 | 0.10588 | -0.0314 | -3.1177
-12 | -0.8908 | 0.03295 | -0.0257 | -27.0349
-11.5 | -0.8502 | 0.02932 | -0.0257 | -28.9973
-11 | -0.7872 | 0.02771 | -0.0283 | -28.4085
-10.5 | -0.7129 | 0.02513 | -0.0333 | -28.3685
-10 | -0.6185 | 0.02175 | -0.0425 | -28.4368
-9.5 | -0.5574 | 0.02073 | -0.0437 | -26.8886
-9 | -0.5179 | 0.01986 | -0.0404 | -26.0775
-8.5 | -0.4734 | 0.01868 | -0.0381 | -25.3426
-8 | -0.4306 | 0.01807 | -0.0354 | -23.8296
-7.5 | -0.3849 | 0.01737 | -0.0331 | -22.1589
-7 | -0.3334 | 0.01646 | -0.0321 | -20.2552
-6.5 | -0.2903 | 0.01609 | -0.0295 | -18.0423
-6 | -0.2447 | 0.01564 | -0.0271 | -15.6458
-5.5 | -0.197 | 0.01499 | -0.0254 | -13.1421
-5 | -0.1547 | 0.01476 | -0.0224 | -10.481
-4.5 | -0.112 | 0.01428 | -0.0197 | -7.8431
-4 | -0.0693 | 0.01406 | -0.0167 | -4.9289
-3.5 | -0.0284 | 0.01371 | -0.0135 | -2.0715
-3 | 0.015 | 0.01353 | -0.0107 | 1.1086
-2.5 | 0.0555 | 0.01332 | -0.0074 | 4.1667
-2 | 0.098 | 0.01307 | -0.0044 | 7.4981
-1.5 | 0.1403 | 0.01297 | -0.0014 | 10.8173
-1 | 0.1848 | 0.01279 | 0.0011 | 14.4488
-0.5 | 0.2279 | 0.01274 | 0.0039 | 17.8885
0 | 0.2689 | 0.01241 | 0.0071 | 21.668
0.5 | 0.2442 | 0.01008 | 0.0235 | 24.2262
1 | 0.3017 | 0.01027 | 0.024 | 29.3768
1.5 | 0.3683 | 0.01074 | 0.0224 | 34.2924
2 | 0.4388 | 0.01131 | 0.02 | 38.7975
2.5 | 0.5217 | 0.01214 | 0.0147 | 42.9736
3 | 0.6016 | 0.01275 | 0.0103 | 47.1843
3.5 | 0.6871 | 0.01339 | 0.0044 | 51.3144
4 | 0.7333 | 0.01381 | 0.0062 | 53.0992
4.5 | 0.8066 | 0.01411 | 0.0024 | 57.1651
5 | 0.8746 | 0.01449 | -0.0004 | 60.3589
5.5 | 0.9218 | 0.01497 | 0.001 | 61.5765
6 | 0.9925 | 0.01524 | -0.0025 | 65.1247
6.5 | 1.0569 | 0.0156 | -0.0048 | 67.75
7 | 1.1078 | 0.01614 | -0.0045 | 68.6369
7.5 | 1.175 | 0.01637 | -0.0076 | 71.7776
8 | 1.2359 | 0.01676 | -0.0095 | 73.7411
8.5 | 1.2915 | 0.0173 | -0.0105 | 74.6532
9 | 1.3543 | 0.0176 | -0.013 | 76.9489
9.5 | 1.3971 | 0.01806 | -0.0117 | 77.3588
10 | 1.4029 | 0.01864 | -0.0033 | 75.2629
10.5 | 1.402 | 0.01906 | 0.0062 | 73.5572
11 | 1.4061 | 0.01969 | 0.0142 | 71.4119
11.5 | 1.4133 | 0.02062 | 0.021 | 68.5403
12 | 1.4233 | 0.02175 | 0.0268 | 65.4391
12.5 | 1.4344 | 0.02304 | 0.0318 | 62.2569
13 | 1.4463 | 0.02461 | 0.036 | 58.7688
13.5 | 1.4588 | 0.02651 | 0.0395 | 55.0283
14 | 1.469 | 0.02878 | 0.0423 | 51.0424
14.5 | 1.4783 | 0.03139 | 0.0446 | 47.0946
15 | 1.4864 | 0.03433 | 0.0465 | 43.2974
15.5 | 1.489 | 0.03805 | 0.0476 | 39.1327
16 | 1.4916 | 0.04191 | 0.0484 | 35.5906
16.5 | 1.4876 | 0.04682 | 0.0486 | 31.7727
17 | 1.4809 | 0.05228 | 0.0481 | 28.3263
17.5 | 1.475 | 0.05775 | 0.0475 | 25.5411
18 | 1.4564 | 0.06514 | 0.0458 | 22.358
18.5 | 1.4496 | 0.07106 | 0.0445 | 20.3997
19 | 1.4227 | 0.07994 | 0.0419 | 17.7971
19.5 | 1.414 | 0.08645 | 0.0399 | 16.3563
20 | 1.3842 | 0.09612 | 0.0365 | 14.4007

## 27. Re 500k Mach 0.10 (1)
BIGFOIL.COM POLAR EXPORT
NACA44118
NACA44118 |  |  |  | Cl Max: | 1.918 | at alpha= | 20 | deg
JavaFoil+Calcfoil stall+Eppler ext transition |  |  |  | L/D Max: | 73.187 | at alpha= | 6.5 | deg
Re: | 500000 |  |  | Cd Min: | 0.00995 | at alpha= | 1.5 | deg
Mach: | 0.1 |  |  | Cl=0 at alpha= | -1.9524 | deg
|  |  |  | @ Cl=0.1, Cd= | 0.011729
|  |  |  | @ Cl=0.4, Cd= | 0.01154
|  |  |  | @ Cl=0.6, Cd= | 0.010644
alpha (deg) | Cl | Cd | Cm | Cl/Cd
-20 | -1.002 | 0.18818 | 0.01 | -5.322
-19.5 | -1.009 | 0.18009 | 0.01 | -5.601
-19 | -1.014 | 0.17143 | 0.01 | -5.917
-18.5 | -1.018 | 0.16264 | 0.01 | -6.26
-18 | -1.02 | 0.15481 | 0.01 | -6.59
-17.5 | -1.02 | 0.14674 | 0.01 | -6.953
-17 | -1.018 | 0.1399 | 0.01 | -7.277
-16.5 | -1.014 | 0.13255 | 0.01 | -7.651
-16 | -1.008 | 0.1254 | 0.01 | -8.036
-15.5 | -0.999 | 0.11905 | 0.01 | -8.391
-15 | -0.988 | 0.11254 | 0.01 | -8.778
-14.5 | -0.975 | 0.10669 | 0.011 | -9.134
-14 | -0.958 | 0.10077 | 0.011 | -9.504
-13.5 | -0.938 | 0.09519 | 0.011 | -9.859
-13 | -0.917 | 0.08994 | 0.011 | -10.191
-12.5 | -0.893 | 0.08489 | 0.011 | -10.514
-12 | -0.867 | 0.07989 | 0.011 | -10.849
-11.5 | -0.838 | 0.07529 | 0.011 | -11.136
-11 | -0.808 | 0.0708 | 0.011 | -11.412
-10.5 | -0.776 | 0.0667 | 0.011 | -11.627
-10 | -0.741 | 0.06276 | 0.011 | -11.807
-9.5 | -0.705 | 0.05902 | 0.011 | -11.94
-9 | -0.667 | 0.05547 | 0.011 | -12.018
-8.5 | -0.627 | 0.05205 | 0.011 | -12.05
-8 | -0.586 | 0.04883 | 0.011 | -11.996
-7.5 | -0.543 | 0.0456 | 0.011 | -11.918
-7 | -0.5 | 0.04223 | 0.011 | -11.851
-6.5 | -0.551 | 0.01429 | 0.017 | -38.536
-6 | -0.494 | 0.01422 | 0.017 | -34.702
-5.5 | -0.435 | 0.01385 | 0.017 | -31.433
-5 | -0.376 | 0.01369 | 0.017 | -27.47
-4.5 | -0.316 | 0.0135 | 0.017 | -23.404
-4 | -0.255 | 0.01205 | 0.016 | -21.148
-3.5 | -0.193 | 0.01196 | 0.016 | -16.159
-3 | -0.131 | 0.01197 | 0.016 | -10.959
-2.5 | -0.069 | 0.01187 | 0.016 | -5.78
-2 | -0.006 | 0.0118 | 0.015 | -0.483
-1.5 | 0.057 | 0.01142 | 0.015 | 5.037
-1 | 0.121 | 0.01188 | 0.015 | 10.167
-0.5 | 0.184 | 0.01151 | 0.014 | 15.979
0 | 0.247 | 0.0123 | 0.014 | 20.044
0.5 | 0.309 | 0.01232 | 0.014 | 25.107
1 | 0.372 | 0.01285 | 0.013 | 28.926
1.5 | 0.434 | 0.00995 | 0.013 | 43.618
2 | 0.496 | 0.01017 | 0.013 | 48.719
2.5 | 0.557 | 0.01044 | 0.012 | 53.368
3 | 0.618 | 0.01073 | 0.012 | 57.609
3.5 | 0.679 | 0.01104 | 0.012 | 61.48
4 | 0.738 | 0.01139 | 0.011 | 64.853
4.5 | 0.797 | 0.0118 | 0.011 | 67.595
5 | 0.856 | 0.01224 | 0.01 | 69.906
5.5 | 0.913 | 0.01273 | 0.01 | 71.689
6 | 0.969 | 0.01332 | 0.01 | 72.722
6.5 | 1.024 | 0.01399 | 0.009 | 73.187
7 | 1.077 | 0.01475 | 0.009 | 73.038
7.5 | 1.13 | 0.01565 | 0.008 | 72.195
8 | 1.181 | 0.01668 | 0.008 | 70.801
8.5 | 1.231 | 0.01784 | 0.007 | 68.978
9 | 1.279 | 0.01922 | 0.007 | 66.569
9.5 | 1.327 | 0.02066 | 0.007 | 64.227
10 | 1.373 | 0.02244 | 0.006 | 61.2
10.5 | 1.418 | 0.02439 | 0.006 | 58.143
11 | 1.463 | 0.02653 | 0.005 | 55.138
11.5 | 1.506 | 0.02883 | 0.005 | 52.236
12 | 1.548 | 0.03142 | 0.004 | 49.258
12.5 | 1.589 | 0.03419 | 0.004 | 46.471
13 | 1.628 | 0.0372 | 0.003 | 43.775
13.5 | 1.666 | 0.04043 | 0.003 | 41.219
14 | 1.702 | 0.04386 | 0.003 | 38.815
14.5 | 1.735 | 0.04761 | 0.002 | 36.451
15 | 1.766 | 0.05153 | 0.002 | 34.277
15.5 | 1.794 | 0.05577 | 0.001 | 32.178
16 | 1.82 | 0.06024 | 0.001 | 30.213
16.5 | 1.843 | 0.06503 | 0.001 | 28.341
17 | 1.863 | 0.07011 | 0 | 26.569
17.5 | 1.88 | 0.07564 | 0 | 24.86
18 | 1.894 | 0.0815 | -0.001 | 23.241
18.5 | 1.905 | 0.08788 | -0.001 | 21.673
19 | 1.912 | 0.09498 | -0.001 | 20.132
19.5 | 1.917 | 0.10289 | -0.002 | 18.628
20 | 1.918 | 0.1119 | -0.002 | 17.141

## 28. Re 500k Mach 0.10 (2)
BIGFOIL.COM POLAR EXPORT
NACA44118
NACA44118 |  |  |  | Cl Max: | 1.4831 | at alpha= | 16 | deg
XFOIL ncrit=9 |  |  |  | L/D Max: | 76.3468 | at alpha= | 9 | deg
Re: | 500000 |  |  | Cd Min: | 0.16314 | at alpha= | -16.5 | deg
Mach: | 0.1 |  |  | Cl=0 at alpha= | -3.1957 | deg
|  |  |  | @ Cl=0.1, Cd= | 0.01313
|  |  |  | @ Cl=0.4, Cd= | 0.011028
|  |  |  | @ Cl=0.6, Cd= | 0.012766
alpha (deg) | Cl | Cd | Cm | Cl/Cd
-16.5 | -0.3802 | 0.16314 | -0.0096 | -2.3305
-16 | -0.3643 | 0.15776 | -0.0116 | -2.3092
-15.5 | -0.3794 | 0.14612 | -0.019 | -2.5965
-15 | -0.354 | 0.14207 | -0.0186 | -2.4917
-14.5 | -0.3388 | 0.13668 | -0.02 | -2.4788
-14 | -0.3645 | 0.12293 | -0.0287 | -2.9651
-13.5 | -0.3444 | 0.11866 | -0.0282 | -2.9024
-13 | -0.3292 | 0.1137 | -0.0289 | -2.8953
-12.5 | -0.324 | 0.10698 | -0.0311 | -3.0286
-12 | -0.8294 | 0.03612 | -0.0365 | -22.9623
-11.5 | -0.8431 | 0.03074 | -0.0281 | -27.4268
-11 | -0.7817 | 0.02895 | -0.0305 | -27.0017
-10.5 | -0.706 | 0.02661 | -0.0358 | -26.5314
-10 | -0.6172 | 0.02229 | -0.0441 | -27.6895
-9.5 | -0.5589 | 0.0212 | -0.0447 | -26.3632
-9 | -0.5204 | 0.02035 | -0.0411 | -25.5725
-8.5 | -0.479 | 0.01915 | -0.038 | -25.0131
-8 | -0.4333 | 0.01833 | -0.0359 | -23.6388
-7.5 | -0.3877 | 0.01763 | -0.0335 | -21.9909
-7 | -0.3368 | 0.01672 | -0.0322 | -20.1435
-6 | -0.2446 | 0.01575 | -0.0277 | -15.5302
-5.5 | -0.1965 | 0.0151 | -0.026 | -13.0132
-5 | -0.1533 | 0.01483 | -0.0231 | -10.3372
-4.5 | -0.1101 | 0.01435 | -0.0203 | -7.6725
-4 | -0.0675 | 0.01411 | -0.0173 | -4.7838
-3.5 | -0.0269 | 0.01379 | -0.014 | -1.9507
-3 | 0.0173 | 0.01361 | -0.0112 | 1.2711
-2 | 0.0998 | 0.01313 | -0.0047 | 7.6009
-1.5 | 0.1426 | 0.01302 | -0.0017 | 10.9524
-1 | 0.187 | 0.01285 | 0.001 | 14.5525
0 | 0.2723 | 0.01251 | 0.0069 | 21.7666
0.5 | 0.2475 | 0.01018 | 0.0233 | 24.3124
1 | 0.3016 | 0.01034 | 0.0246 | 29.1683
1.5 | 0.3685 | 0.01077 | 0.0231 | 34.2154
2 | 0.4392 | 0.01135 | 0.0207 | 38.696
2.5 | 0.5255 | 0.01218 | 0.0149 | 43.1445
3 | 0.603 | 0.01279 | 0.011 | 47.1462
3.5 | 0.6898 | 0.0135 | 0.0049 | 51.0963
4 | 0.7366 | 0.01388 | 0.0068 | 53.0692
4.5 | 0.8103 | 0.0142 | 0.003 | 57.0634
5 | 0.8784 | 0.01463 | 0.0003 | 60.041
5.5 | 0.9263 | 0.01507 | 0.0016 | 61.4665
6 | 0.9973 | 0.01536 | -0.0018 | 64.9284
6.5 | 1.0616 | 0.01578 | -0.004 | 67.275
7 | 1.1136 | 0.01627 | -0.0038 | 68.445
7.5 | 1.1808 | 0.01653 | -0.0067 | 71.4338
8 | 1.241 | 0.01701 | -0.0084 | 72.9571
8.5 | 1.2979 | 0.01748 | -0.0095 | 74.2506
9 | 1.3605 | 0.01782 | -0.0119 | 76.3468
9.5 | 1.3972 | 0.01838 | -0.0093 | 76.0174
10 | 1.3967 | 0.01886 | 0.0003 | 74.0562
10.5 | 1.3977 | 0.01938 | 0.0093 | 72.1207
11 | 1.4024 | 0.0201 | 0.017 | 69.7711
11.5 | 1.4113 | 0.02118 | 0.0235 | 66.6336
12 | 1.4201 | 0.02236 | 0.0293 | 63.5107
12.5 | 1.4312 | 0.02378 | 0.0341 | 60.185
13 | 1.443 | 0.02551 | 0.0381 | 56.5661
13.5 | 1.4542 | 0.0276 | 0.0415 | 52.6884
14 | 1.4639 | 0.03006 | 0.0441 | 48.6993
14.5 | 1.4727 | 0.03282 | 0.0463 | 44.872
15 | 1.4778 | 0.03618 | 0.0479 | 40.8458
15.5 | 1.4793 | 0.04014 | 0.0489 | 36.8535
16 | 1.4831 | 0.04396 | 0.0497 | 33.7375
16.5 | 1.4733 | 0.04969 | 0.0493 | 29.6498
17 | 1.4682 | 0.05504 | 0.0488 | 26.6751
17.5 | 1.4554 | 0.06153 | 0.0477 | 23.6535
18 | 1.4398 | 0.0686 | 0.0461 | 20.9883
18.5 | 1.4241 | 0.07583 | 0.0442 | 18.7802
19 | 1.4053 | 0.08372 | 0.0418 | 16.7857
19.5 | 1.3861 | 0.09177 | 0.0392 | 15.1041
20 | 1.3692 | 0.09973 | 0.0364 | 13.7291

## 29. Re 500k Mach 0.25 (1)
BIGFOIL.COM POLAR EXPORT
NACA44118
NACA44118 |  |  |  | Cl Max: | 1.847 | at alpha= | 18 | deg
JavaFoil+Calcfoil stall+Eppler ext transition |  |  |  | L/D Max: | 70.379 | at alpha= | 6 | deg
Re: | 500000 |  |  | Cd Min: | 0.01002 | at alpha= | 1.5 | deg
Mach: | 0.25 |  |  | Cl=0 at alpha= | -1.9539 | deg
|  |  |  | @ Cl=0.1, Cd= | 0.011368
|  |  |  | @ Cl=0.4, Cd= | 0.011841
|  |  |  | @ Cl=0.6, Cd= | 0.010724
alpha (deg) | Cl | Cd | Cm | Cl/Cd
-19.5 | -0.708 | 0.21512 | 0.01 | -3.291
-19 | -0.742 | 0.20285 | 0.01 | -3.657
-18.5 | -0.773 | 0.18883 | 0.01 | -4.092
-18 | -0.8 | 0.17673 | 0.01 | -4.529
-17.5 | -0.825 | 0.16602 | 0.01 | -4.969
-17 | -0.846 | 0.15687 | 0.01 | -5.394
-16.5 | -0.864 | 0.14722 | 0.01 | -5.869
-16 | -0.878 | 0.13908 | 0.01 | -6.313
-15.5 | -0.888 | 0.1303 | 0.01 | -6.816
-15 | -0.894 | 0.12229 | 0.01 | -7.313
-14.5 | -0.897 | 0.11558 | 0.01 | -7.758
-14 | -0.894 | 0.10833 | 0.01 | -8.251
-13.5 | -0.887 | 0.10165 | 0.01 | -8.723
-13 | -0.876 | 0.09582 | 0.01 | -9.142
-12.5 | -0.861 | 0.08977 | 0.01 | -9.595
-12 | -0.843 | 0.08451 | 0.01 | -9.98
-11.5 | -0.822 | 0.0792 | 0.01 | -10.381
-11 | -0.798 | 0.07426 | 0.011 | -10.741
-10.5 | -0.77 | 0.06969 | 0.011 | -11.053
-10 | -0.74 | 0.06536 | 0.011 | -11.32
-9.5 | -0.707 | 0.0613 | 0.011 | -11.528
-9 | -0.671 | 0.05751 | 0.011 | -11.671
-8.5 | -0.633 | 0.05395 | 0.011 | -11.733
-8 | -0.593 | 0.05067 | 0.011 | -11.696
-7.5 | -0.551 | 0.04737 | 0.011 | -11.63
-7 | -0.507 | 0.04438 | 0.011 | -11.43
-6.5 | -0.463 | 0.04132 | 0.011 | -11.197
-6 | -0.504 | 0.01421 | 0.018 | -35.482
-5.5 | -0.445 | 0.01416 | 0.018 | -31.441
-5 | -0.385 | 0.01397 | 0.017 | -27.552
-4.5 | -0.324 | 0.01378 | 0.017 | -23.481
-4 | -0.261 | 0.01319 | 0.017 | -19.803
-3.5 | -0.198 | 0.01175 | 0.016 | -16.868
-3 | -0.135 | 0.01167 | 0.016 | -11.527
-2.5 | -0.07 | 0.0121 | 0.016 | -5.821
-2 | -0.006 | 0.01163 | 0.016 | -0.502
-1.5 | 0.059 | 0.01162 | 0.015 | 5.082
-1 | 0.124 | 0.01122 | 0.015 | 11.051
-0.5 | 0.189 | 0.01254 | 0.015 | 15.061
0 | 0.253 | 0.01253 | 0.014 | 20.203
0.5 | 0.317 | 0.01256 | 0.014 | 25.271
1 | 0.381 | 0.01261 | 0.014 | 30.241
1.5 | 0.445 | 0.01002 | 0.013 | 44.41
2 | 0.508 | 0.01027 | 0.013 | 49.5
2.5 | 0.571 | 0.01057 | 0.013 | 54.003
3 | 0.633 | 0.0109 | 0.012 | 58.067
3.5 | 0.695 | 0.01127 | 0.012 | 61.618
4 | 0.755 | 0.01169 | 0.011 | 64.622
4.5 | 0.815 | 0.01217 | 0.011 | 66.993
5 | 0.874 | 0.0127 | 0.011 | 68.825
5.5 | 0.931 | 0.01333 | 0.01 | 69.886
6 | 0.987 | 0.01403 | 0.01 | 70.379
6.5 | 1.042 | 0.01485 | 0.009 | 70.193
7 | 1.096 | 0.01582 | 0.009 | 69.288
7.5 | 1.148 | 0.01694 | 0.008 | 67.78
8 | 1.199 | 0.01819 | 0.008 | 65.91
8.5 | 1.249 | 0.01966 | 0.008 | 63.513
9 | 1.297 | 0.02133 | 0.007 | 60.797
9.5 | 1.344 | 0.02317 | 0.007 | 58.022
10 | 1.39 | 0.02525 | 0.006 | 55.055
10.5 | 1.435 | 0.02755 | 0.006 | 52.083
11 | 1.479 | 0.03005 | 0.005 | 49.219
11.5 | 1.521 | 0.03283 | 0.005 | 46.343
12 | 1.563 | 0.03581 | 0.004 | 43.636
12.5 | 1.602 | 0.03904 | 0.004 | 41.043
13 | 1.641 | 0.04254 | 0.004 | 38.568
13.5 | 1.677 | 0.04625 | 0.003 | 36.259
14 | 1.71 | 0.05029 | 0.003 | 34.01
14.5 | 1.741 | 0.05461 | 0.002 | 31.876
15 | 1.767 | 0.05925 | 0.002 | 29.829
15.5 | 1.791 | 0.0641 | 0.001 | 27.932
16 | 1.81 | 0.06939 | 0.001 | 26.086
16.5 | 1.826 | 0.07501 | 0.001 | 24.341
17 | 1.837 | 0.08112 | 0 | 22.646
17.5 | 1.845 | 0.08782 | 0 | 21.006
18 | 1.847 | 0.09526 | -0.001 | 19.386
18.5 | 1.843 | 0.10361 | -0.001 | 17.791
19 | 1.835 | 0.1132 | -0.001 | 16.214
19.5 | 1.823 | 0.12424 | -0.002 | 14.671
20 | 1.807 | 0.13496 | -0.002 | 13.387

## 30. Re 500k Mach 0.25 (2)
BIGFOIL.COM POLAR EXPORT
NACA44118
NACA44118 |  |  |  | Cl Max: | 1.4264 | at alpha= | 14 | deg
XFOIL ncrit=9 |  |  |  | L/D Max: | 71.1415 | at alpha= | 8.5 | deg
Re: | 500000 |  |  | Cd Min: | 0.14021 | at alpha= | -14.5 | deg
Mach: | 0.25 |  |  | Cl=0 at alpha= | -3.3234 | deg
|  |  |  | @ Cl=0.1, Cd= | 0.01355
|  |  |  | @ Cl=0.4, Cd= | 0.011277
|  |  |  | @ Cl=0.6, Cd= | 0.013005
alpha (deg) | Cl | Cd | Cm | Cl/Cd
-14.5 | -0.3228 | 0.14021 | -0.0199 | -2.3023
-14 | -0.3436 | 0.12804 | -0.0285 | -2.6835
-13.5 | -0.323 | 0.12308 | -0.0279 | -2.6243
-13 | -0.3047 | 0.11827 | -0.0282 | -2.5763
-12.5 | -0.2959 | 0.11195 | -0.0301 | -2.6431
-12 | -0.3367 | 0.09576 | -0.0404 | -3.5161
-11.5 | -0.4096 | 0.07267 | -0.0546 | -5.6364
-11 | -0.4264 | 0.06675 | -0.0555 | -6.388
-10.5 | -0.4639 | 0.05448 | -0.0616 | -8.5151
-10 | -0.5186 | 0.03447 | -0.0641 | -15.045
-9.5 | -0.5562 | 0.02462 | -0.0516 | -22.5914
-9 | -0.5253 | 0.02355 | -0.0464 | -22.3057
-8.5 | -0.4908 | 0.02235 | -0.0417 | -21.9597
-8 | -0.4507 | 0.0204 | -0.0379 | -22.0931
-7.5 | -0.402 | 0.01916 | -0.0358 | -20.9812
-7 | -0.3531 | 0.01824 | -0.0335 | -19.3586
-6.5 | -0.2986 | 0.01714 | -0.0324 | -17.4212
-6 | -0.2499 | 0.01659 | -0.0301 | -15.0633
-5.5 | -0.1962 | 0.01586 | -0.0287 | -12.3707
-5 | -0.1481 | 0.01536 | -0.0264 | -9.6419
-4.5 | -0.1013 | 0.01493 | -0.0237 | -6.785
-4 | -0.0573 | 0.01449 | -0.0205 | -3.9545
-3.5 | -0.0148 | 0.01415 | -0.017 | -1.0459
-3 | 0.0271 | 0.01395 | -0.0134 | 1.9427
-2.5 | 0.0692 | 0.01363 | -0.0098 | 5.077
-2 | 0.1114 | 0.01352 | -0.0062 | 8.2396
-1.5 | 0.1561 | 0.01333 | -0.0031 | 11.7104
-1 | 0.1984 | 0.01325 | 0.0004 | 14.9736
-0.5 | 0.2434 | 0.01311 | 0.0034 | 18.566
0.5 | 0.2732 | 0.01096 | 0.0207 | 24.927
1 | 0.3069 | 0.01054 | 0.0269 | 29.1176
1.5 | 0.3722 | 0.01097 | 0.0263 | 33.9289
2 | 0.4401 | 0.01172 | 0.0249 | 37.5512
2.5 | 0.5378 | 0.01243 | 0.0174 | 43.2663
3 | 0.6092 | 0.01309 | 0.0153 | 46.5393
3.5 | 0.7049 | 0.01399 | 0.0081 | 50.386
4 | 0.7659 | 0.01435 | 0.0076 | 53.3728
4.5 | 0.8293 | 0.01479 | 0.0065 | 56.0717
5 | 0.8999 | 0.01531 | 0.0038 | 58.7786
5.5 | 0.9502 | 0.01569 | 0.0053 | 60.5609
6 | 1.0222 | 0.01617 | 0.0022 | 63.2158
6.5 | 1.0864 | 0.01669 | 0.0007 | 65.0929
7 | 1.1432 | 0.01712 | 0.0006 | 66.7757
7.5 | 1.2088 | 0.01768 | -0.0015 | 68.371
8 | 1.2656 | 0.01825 | -0.0019 | 69.3479
8.5 | 1.3275 | 0.01866 | -0.0034 | 71.1415
9 | 1.3733 | 0.01937 | -0.0021 | 70.8983
9.5 | 1.3684 | 0.01991 | 0.0083 | 68.7293
10 | 1.3695 | 0.02069 | 0.0171 | 66.1914
10.5 | 1.3744 | 0.02172 | 0.0245 | 63.2781
11 | 1.3822 | 0.02311 | 0.0309 | 59.8096
11.5 | 1.3883 | 0.02476 | 0.0366 | 56.0703
12 | 1.3972 | 0.02671 | 0.0412 | 52.31
12.5 | 1.4097 | 0.02884 | 0.0449 | 48.88
13 | 1.4128 | 0.03189 | 0.048 | 44.3023
13.5 | 1.418 | 0.03517 | 0.0502 | 40.3185
14 | 1.4264 | 0.03834 | 0.0522 | 37.204
14.5 | 1.4177 | 0.04348 | 0.053 | 32.6058
15 | 1.4155 | 0.04828 | 0.0534 | 29.3186
15.5 | 1.4097 | 0.0536 | 0.0535 | 26.3004
16 | 1.3915 | 0.06071 | 0.0524 | 22.9204
16.5 | 1.3917 | 0.06576 | 0.0519 | 21.1633
17 | 1.3552 | 0.07553 | 0.0492 | 17.9425
17.5 | 1.3644 | 0.07982 | 0.0486 | 17.0935
18 | 1.3106 | 0.09228 | 0.0441 | 14.2024
18.5 | 1.3187 | 0.09699 | 0.0429 | 13.5962
19 | 1.271 | 0.10929 | 0.038 | 11.6296

## 31. Re 500k Mach 0.50 (1)
BIGFOIL.COM POLAR EXPORT
NACA44118
NACA44118 |  |  |  | Cl Max: | 1.557 | at alpha= | 13 | deg
JavaFoil+Calcfoil stall+Eppler ext transition |  |  |  | L/D Max: | 56.913 | at alpha= | 4 | deg
Re: | 500000 |  |  | Cd Min: | 0.01161 | at alpha= | 2 | deg
Mach: | 0.5 |  |  | Cl=0 at alpha= | -1.9521 | deg
|  |  |  | @ Cl=0.1, Cd= | 0.013059
|  |  |  | @ Cl=0.4, Cd= | 0.013358
|  |  |  | @ Cl=0.6, Cd= | 0.01193
alpha (deg) | Cl | Cd | Cm | Cl/Cd
-20 | -1.011 | 0.23994 | 0.014 | -4.215
-19.5 | -0.983 | 0.22965 | 0.013 | -4.281
-19 | -0.956 | 0.22297 | 0.013 | -4.288
-18.5 | -0.929 | 0.21835 | 0.013 | -4.255
-18 | -0.902 | 0.21393 | 0.013 | -4.216
-17.5 | -0.873 | 0.20797 | 0.013 | -4.2
-17 | -0.846 | 0.20329 | 0.013 | -4.163
-16.5 | -0.819 | 0.199 | 0.013 | -4.115
-16 | -0.79 | 0.19004 | 0.012 | -4.159
-15.5 | -0.763 | 0.18102 | 0.012 | -4.215
-15 | -0.736 | 0.17715 | 0.012 | -4.152
-14.5 | -0.707 | 0.1754 | 0.012 | -4.031
-14 | -0.679 | 0.16691 | 0.012 | -4.07
-13.5 | -0.652 | 0.16355 | 0.012 | -3.985
-13 | -0.623 | 0.15344 | 0.011 | -4.062
-12.5 | -0.596 | 0.14974 | 0.011 | -3.977
-12 | -0.567 | 0.14502 | 0.011 | -3.91
-11.5 | -0.539 | 0.14173 | 0.011 | -3.805
-11 | -0.511 | 0.13255 | 0.011 | -3.858
-10.5 | -0.483 | 0.12607 | 0.01 | -3.83
-10 | -0.454 | 0.12098 | 0.01 | -3.757
-9.5 | -0.427 | 0.11823 | 0.01 | -3.608
-9 | -0.398 | 0.10308 | 0.009 | -3.863
-8.5 | -0.443 | 0.07673 | 0.009 | -5.773
-8 | -0.54 | 0.06384 | 0.01 | -8.455
-7.5 | -0.537 | 0.0572 | 0.01 | -9.397
-7 | -0.514 | 0.05231 | 0.011 | -9.834
-6.5 | -0.48 | 0.0481 | 0.011 | -9.98
-6 | -0.439 | 0.04467 | 0.011 | -9.825
-5.5 | -0.393 | 0.04146 | 0.011 | -9.48
-5 | -0.344 | 0.03828 | 0.011 | -8.978
-4.5 | -0.292 | 0.03544 | 0.012 | -8.236
-4 | -0.288 | 0.01397 | 0.019 | -20.599
-3.5 | -0.219 | 0.01342 | 0.018 | -16.333
-3 | -0.149 | 0.014 | 0.018 | -10.652
-2.5 | -0.078 | 0.01384 | 0.018 | -5.652
-2 | -0.007 | 0.01371 | 0.017 | -0.474
-1.5 | 0.066 | 0.01363 | 0.017 | 4.823
-1 | 0.138 | 0.01242 | 0.017 | 11.119
-0.5 | 0.21 | 0.01248 | 0.016 | 16.854
0 | 0.281 | 0.01263 | 0.016 | 22.217
0.5 | 0.351 | 0.01322 | 0.016 | 26.581
1 | 0.422 | 0.01342 | 0.015 | 31.412
1.5 | 0.491 | 0.01365 | 0.015 | 35.97
2 | 0.559 | 0.01161 | 0.014 | 48.175
2.5 | 0.627 | 0.01214 | 0.014 | 51.612
3 | 0.692 | 0.01279 | 0.013 | 54.148
3.5 | 0.757 | 0.01353 | 0.013 | 55.925
4 | 0.819 | 0.0144 | 0.013 | 56.913
4.5 | 0.88 | 0.01547 | 0.012 | 56.899
5 | 0.939 | 0.01684 | 0.011 | 55.781
5.5 | 0.996 | 0.01827 | 0.011 | 54.552
6 | 1.052 | 0.01997 | 0.01 | 52.67
6.5 | 1.105 | 0.02178 | 0.01 | 50.744
7 | 1.157 | 0.0241 | 0.009 | 48.02
7.5 | 1.207 | 0.02662 | 0.009 | 45.348
8 | 1.255 | 0.02941 | 0.008 | 42.684
8.5 | 1.301 | 0.0326 | 0.008 | 39.915
9 | 1.345 | 0.03606 | 0.007 | 37.307
9.5 | 1.387 | 0.03997 | 0.007 | 34.695
10 | 1.426 | 0.04431 | 0.006 | 32.183
10.5 | 1.462 | 0.04908 | 0.006 | 29.784
11 | 1.494 | 0.05437 | 0.005 | 27.481
11.5 | 1.522 | 0.06032 | 0.005 | 25.225
12 | 1.543 | 0.06692 | 0.005 | 23.059
12.5 | 1.556 | 0.07469 | 0.004 | 20.836
13 | 1.557 | 0.0838 | 0.004 | 18.582
13.5 | 1.537 | 0.09524 | 0.003 | 16.14
14 | 1.471 | 0.1112 | 0.003 | 13.23
14.5 | 1.18 | 0.15608 | 0.002 | 7.562
15 | 0.966 | 0.18776 | 0.001 | 5.142
15.5 | 1 | 0.20694 | 0.001 | 4.831
16 | 1.03 | 0.21312 | 0.001 | 4.832
16.5 | 1.06 | 0.222 | 0 | 4.777
17 | 1.091 | 0.23035 | 0 | 4.737
17.5 | 1.122 | 0.23703 | 0 | 4.734
18 | 1.152 | 0.24571 | -0.001 | 4.688

## 32. Re 500k Mach 0.50 (2)
BIGFOIL.COM POLAR EXPORT
NACA44118
NACA44118 |  |  |  | Cl Max: | 1.1922 | at alpha= | 7.5 | deg
XFOIL ncrit=9 |  |  |  | L/D Max: | 49.2949 | at alpha= | 5.5 | deg
Re: | 500000 |  |  | Cd Min: | 0.22911 | at alpha= | -20 | deg
Mach: | 0.5 |  |  | Cl=0 at alpha= | -3.8106 | deg
|  |  |  | @ Cl=0.1, Cd= | 0.015572
|  |  |  | @ Cl=0.4, Cd= | 0.012414
|  |  |  | @ Cl=0.6, Cd= | 0.014604
alpha (deg) | Cl | Cd | Cm | Cl/Cd
-20 | -0.4948 | 0.22911 | 0.0167 | -2.1597
-19.5 | -0.4721 | 0.22244 | 0.0129 | -2.1224
-19 | -0.4536 | 0.21458 | 0.0079 | -2.1139
-18.5 | -0.4319 | 0.20741 | 0.0045 | -2.0823
-18 | -0.4083 | 0.20119 | 0.0016 | -2.0294
-17.5 | -0.3866 | 0.19447 | -0.0018 | -1.988
-17 | -0.3776 | 0.18602 | -0.0082 | -2.0299
-16.5 | -0.3491 | 0.17973 | -0.0091 | -1.9424
-16 | -0.3268 | 0.17362 | -0.0116 | -1.8823
-15.5 | -0.3154 | 0.16577 | -0.0166 | -1.9026
-15 | -0.2962 | 0.15863 | -0.0189 | -1.8672
-14.5 | -0.2742 | 0.15267 | -0.0206 | -1.796
-14 | -0.2575 | 0.14606 | -0.0232 | -1.763
-13.5 | -0.2557 | 0.13739 | -0.0282 | -1.8611
-13 | -0.2314 | 0.1319 | -0.0284 | -1.7544
-12.5 | -0.2168 | 0.12556 | -0.0303 | -1.7267
-12 | -0.1374 | 0.10831 | -0.0594 | -1.2686
-11.5 | -0.0743 | 0.09953 | -0.0735 | -0.74651
-11 | -0.0959 | 0.08879 | -0.081 | -1.0801
-10 | -0.089 | 0.07432 | -0.0836 | -1.1975
-9.5 | -0.1074 | 0.06424 | -0.0893 | -1.6719
-9 | -0.1536 | 0.05428 | -0.0929 | -2.8298
-8.5 | -0.2021 | 0.04737 | -0.0889 | -4.2664
-8 | -0.2422 | 0.04224 | -0.0801 | -5.7339
-7.5 | -0.2735 | 0.03824 | -0.0683 | -7.1522
-7 | -0.292 | 0.03414 | -0.0568 | -8.553
-6.5 | -0.3028 | 0.0276 | -0.046 | -10.971
-6 | -0.2753 | 0.02538 | -0.0388 | -10.8471
-5.5 | -0.2313 | 0.02169 | -0.0342 | -10.6639
-5 | -0.1719 | 0.01969 | -0.0318 | -8.7303
-4.5 | -0.0912 | 0.01776 | -0.033 | -5.1351
-4 | -0.0242 | 0.01686 | -0.0318 | -1.4353
-3.5 | 0.0397 | 0.01605 | -0.0301 | 2.4735
-3 | 0.0925 | 0.01563 | -0.0263 | 5.9181
-2 | 0.1787 | 0.01496 | -0.0155 | 11.9452
-1.5 | 0.2188 | 0.01485 | -0.0094 | 14.734
0 | 0.3452 | 0.01463 | 0.0073 | 23.5954
0.5 | 0.3886 | 0.0147 | 0.0125 | 26.4354
1 | 0.3834 | 0.01313 | 0.0262 | 29.2003
1.5 | 0.3887 | 0.01229 | 0.0397 | 31.6273
2 | 0.4701 | 0.01318 | 0.0382 | 35.6677
2.5 | 0.5489 | 0.01404 | 0.0371 | 39.0954
3 | 0.6486 | 0.01514 | 0.0318 | 42.8402
3.5 | 0.7397 | 0.01643 | 0.0281 | 45.0213
4 | 0.8078 | 0.01739 | 0.0285 | 46.452
4.5 | 0.8859 | 0.01833 | 0.0267 | 48.3306
5 | 0.9319 | 0.01925 | 0.0302 | 48.4104
5.5 | 0.9997 | 0.02028 | 0.0294 | 49.2949
6 | 1.0529 | 0.02156 | 0.0308 | 48.8358
6.5 | 1.1054 | 0.02344 | 0.0302 | 47.1587
7 | 1.1567 | 0.02549 | 0.0294 | 45.3786
7.5 | 1.1922 | 0.02825 | 0.0294 | 42.2018
8 | 1.1648 | 0.03194 | 0.0369 | 36.4684
8.5 | 1.1491 | 0.03572 | 0.0424 | 32.1697
9 | 1.15 | 0.03888 | 0.047 | 29.5782
9.5 | 1.0697 | 0.04896 | 0.0487 | 21.8484
10 | 1.0502 | 0.05504 | 0.0502 | 19.0807
10.5 | 0.8994 | 0.07466 | 0.0452 | 12.0466
11 | 0.9392 | 0.0758 | 0.0477 | 12.3905
11.5 | 0.8131 | 0.09568 | 0.041 | 8.4981
13 | 0.7626 | 0.12177 | 0.0349 | 6.2626
14 | 0.7331 | 0.14089 | 0.0284 | 5.2034
14.5 | 0.7638 | 0.14354 | 0.0286 | 5.3212
15.5 | 0.7828 | 0.15612 | 0.0244 | 5.0141
16.5 | 0.7967 | 0.17024 | 0.0187 | 4.6799
18 | 0.8318 | 0.19019 | 0.0094 | 4.3735

## 33. Re 750k Mach 0.00 (1)
BIGFOIL.COM POLAR EXPORT
NACA44118
NACA44118 |  |  |  | Cl Max: | 1.94 | at alpha= | 20 | deg
JavaFoil+Calcfoil stall+Eppler ext transition |  |  |  | L/D Max: | 84.874 | at alpha= | 7 | deg
Re: | 750000 |  |  | Cd Min: | 0.00904 | at alpha= | 1.5 | deg
Mach: | 0 |  |  | Cl=0 at alpha= | -1.9524 | deg
|  |  |  | @ Cl=0.1, Cd= | 0.011232
|  |  |  | @ Cl=0.4, Cd= | 0.010016
|  |  |  | @ Cl=0.6, Cd= | 0.0095931
alpha (deg) | Cl | Cd | Cm | Cl/Cd
-20 | -1.041 | 0.17546 | 0.011 | -5.931
-19.5 | -1.045 | 0.16677 | 0.011 | -6.265
-19 | -1.047 | 0.15949 | 0.011 | -6.568
-18.5 | -1.048 | 0.15214 | 0.011 | -6.891
-18 | -1.048 | 0.14499 | 0.011 | -7.225
-17.5 | -1.045 | 0.13778 | 0.011 | -7.585
-17 | -1.041 | 0.13056 | 0.011 | -7.97
-16.5 | -1.034 | 0.12445 | 0.011 | -8.308
-16 | -1.025 | 0.11804 | 0.011 | -8.687
-15.5 | -1.015 | 0.11196 | 0.011 | -9.062
-15 | -1.002 | 0.10584 | 0.011 | -9.464
-14.5 | -0.986 | 0.10035 | 0.011 | -9.828
-14 | -0.968 | 0.09493 | 0.011 | -10.197
-13.5 | -0.947 | 0.08964 | 0.011 | -10.567
-13 | -0.924 | 0.08456 | 0.011 | -10.93
-12.5 | -0.899 | 0.07976 | 0.011 | -11.274
-12 | -0.872 | 0.07517 | 0.011 | -11.603
-11.5 | -0.843 | 0.07095 | 0.011 | -11.883
-11 | -0.812 | 0.06665 | 0.011 | -12.187
-10.5 | -0.779 | 0.06261 | 0.011 | -12.447
-10 | -0.745 | 0.05869 | 0.011 | -12.689
-9.5 | -0.709 | 0.05489 | 0.012 | -12.908
-9 | -0.671 | 0.05111 | 0.012 | -13.129
-8.5 | -0.633 | 0.04717 | 0.012 | -13.41
-8 | -0.712 | 0.01379 | 0.018 | -51.62
-7.5 | -0.659 | 0.01355 | 0.018 | -48.659
-7 | -0.605 | 0.01337 | 0.018 | -45.243
-6.5 | -0.549 | 0.01318 | 0.017 | -41.635
-6 | -0.492 | 0.01311 | 0.017 | -37.51
-5.5 | -0.434 | 0.01312 | 0.017 | -33.066
-5 | -0.375 | 0.01167 | 0.017 | -32.094
-4.5 | -0.315 | 0.01153 | 0.017 | -27.274
-4 | -0.254 | 0.01154 | 0.016 | -21.986
-3.5 | -0.192 | 0.01143 | 0.016 | -16.832
-3 | -0.131 | 0.0113 | 0.016 | -11.553
-2.5 | -0.068 | 0.01123 | 0.015 | -6.082
-2 | -0.006 | 0.01132 | 0.015 | -0.501
-1.5 | 0.057 | 0.01128 | 0.015 | 5.075
-1 | 0.12 | 0.01121 | 0.015 | 10.723
-0.5 | 0.183 | 0.01081 | 0.014 | 16.935
0 | 0.246 | 0.01132 | 0.014 | 21.686
0.5 | 0.308 | 0.01094 | 0.014 | 28.161
1 | 0.37 | 0.01093 | 0.013 | 33.885
1.5 | 0.432 | 0.00904 | 0.013 | 47.805
2 | 0.494 | 0.00921 | 0.013 | 53.648
2.5 | 0.556 | 0.00942 | 0.012 | 58.978
3 | 0.617 | 0.00966 | 0.012 | 63.871
3.5 | 0.677 | 0.00992 | 0.012 | 68.283
4 | 0.738 | 0.0102 | 0.011 | 72.32
4.5 | 0.797 | 0.01051 | 0.011 | 75.833
5 | 0.856 | 0.01086 | 0.01 | 78.788
5.5 | 0.914 | 0.01126 | 0.01 | 81.21
6 | 0.971 | 0.0117 | 0.01 | 83.021
6.5 | 1.027 | 0.0122 | 0.009 | 84.208
7 | 1.083 | 0.01276 | 0.009 | 84.874
7.5 | 1.136 | 0.01342 | 0.008 | 84.679
8 | 1.189 | 0.01417 | 0.008 | 83.897
8.5 | 1.24 | 0.01503 | 0.007 | 82.51
9 | 1.29 | 0.01606 | 0.007 | 80.33
9.5 | 1.339 | 0.01723 | 0.007 | 77.71
10 | 1.386 | 0.01854 | 0.006 | 74.764
10.5 | 1.432 | 0.02007 | 0.006 | 71.373
11 | 1.477 | 0.02178 | 0.005 | 67.823
11.5 | 1.521 | 0.02368 | 0.005 | 64.23
12 | 1.563 | 0.02585 | 0.004 | 60.485
12.5 | 1.605 | 0.0282 | 0.004 | 56.904
13 | 1.644 | 0.03078 | 0.004 | 53.421
13.5 | 1.682 | 0.03364 | 0.003 | 50.008
14 | 1.718 | 0.03667 | 0.003 | 46.859
14.5 | 1.751 | 0.04004 | 0.002 | 43.738
15 | 1.782 | 0.0436 | 0.002 | 40.879
15.5 | 1.81 | 0.04748 | 0.001 | 38.132
16 | 1.836 | 0.05162 | 0.001 | 35.573
16.5 | 1.859 | 0.05606 | 0.001 | 33.167
17 | 1.88 | 0.06083 | 0 | 30.901
17.5 | 1.898 | 0.06598 | 0 | 28.76
18 | 1.912 | 0.07156 | -0.001 | 26.721
18.5 | 1.923 | 0.07761 | -0.001 | 24.782
19 | 1.932 | 0.08428 | -0.001 | 22.921
19.5 | 1.937 | 0.09178 | -0.002 | 21.108
20 | 1.94 | 0.10007 | -0.002 | 19.389

## 34. Re 750k Mach 0.00 (2)
BIGFOIL.COM POLAR EXPORT
NACA44118
NACA44118 |  |  |  | Cl Max: | 1.5383 | at alpha= | 15.5 | deg
XFOIL ncrit=9 |  |  |  | L/D Max: | 87.9623 | at alpha= | 10.5 | deg
Re: | 750000 |  |  | Cd Min: | 0.20344 | at alpha= | -20 | deg
Mach: | 0 |  |  | Cl=0 at alpha= | -3.0153 | deg
|  |  |  | @ Cl=0.1, Cd= | 0.011621
|  |  |  | @ Cl=0.4, Cd= | 0.0091518
|  |  |  | @ Cl=0.6, Cd= | 0.010446
alpha (deg) | Cl | Cd | Cm | Cl/Cd
-20 | -0.492 | 0.20344 | 0.0119 | -2.4184
-19.5 | -0.473 | 0.19875 | 0.0095 | -2.3799
-19 | -0.4551 | 0.19375 | 0.0068 | -2.3489
-17.5 | -0.9282 | 0.06126 | -0.0661 | -15.1518
-17 | -0.9959 | 0.04827 | -0.0701 | -20.6319
-16.5 | -1.0211 | 0.04179 | -0.0688 | -24.4341
-16 | -1.0371 | 0.03681 | -0.0654 | -28.1744
-15.5 | -1.0328 | 0.03369 | -0.0617 | -30.656
-15 | -1.0192 | 0.03158 | -0.0579 | -32.2736
-14.5 | -1.0032 | 0.0298 | -0.0536 | -33.6644
-14 | -0.9873 | 0.02808 | -0.0487 | -35.1603
-13.5 | -0.9706 | 0.02646 | -0.0434 | -36.6818
-13 | -0.9535 | 0.02491 | -0.0376 | -38.2778
-12.5 | -0.9376 | 0.02377 | -0.031 | -39.4447
-12 | -0.902 | 0.02196 | -0.0284 | -41.0747
-11.5 | -0.8372 | 0.02069 | -0.031 | -40.464
-11 | -0.7579 | 0.01939 | -0.0363 | -39.0872
-10.5 | -0.6257 | 0.01738 | -0.0527 | -36.0012
-10 | -0.5601 | 0.01668 | -0.055 | -33.5791
-9.5 | -0.5254 | 0.01625 | -0.0507 | -32.3323
-9 | -0.4884 | 0.01588 | -0.0468 | -30.7557
-8.5 | -0.4477 | 0.01514 | -0.0438 | -29.5707
-8 | -0.4083 | 0.01476 | -0.0404 | -27.6626
-7.5 | -0.3668 | 0.01435 | -0.0374 | -25.561
-7 | -0.3261 | 0.01378 | -0.0343 | -23.6647
-6.5 | -0.2857 | 0.01351 | -0.031 | -21.1473
-6 | -0.2444 | 0.01326 | -0.0278 | -18.4314
-5.5 | -0.2063 | 0.01284 | -0.024 | -16.067
-5 | -0.1662 | 0.01269 | -0.0206 | -13.0969
-4.5 | -0.1281 | 0.01242 | -0.0167 | -10.314
-4 | -0.0854 | 0.01226 | -0.0137 | -6.9657
-3.5 | -0.0443 | 0.01205 | -0.0104 | -3.6763
-3 | 0.0014 | 0.01195 | -0.008 | 0.11715
-2.5 | 0.0444 | 0.01177 | -0.0051 | 3.7723
-2 | 0.0896 | 0.01163 | -0.0027 | 7.7042
-1.5 | 0.1349 | 0.01159 | -0.0002 | 11.6393
-1 | 0.1818 | 0.01146 | 0.0019 | 15.8639
-0.5 | 0.2269 | 0.01142 | 0.0044 | 19.8687
0 | 0.2729 | 0.01131 | 0.0066 | 24.1291
0.5 | 0.2767 | 0.00954 | 0.0169 | 29.0042
1 | 0.2866 | 0.00878 | 0.027 | 32.6424
1.5 | 0.3357 | 0.0089 | 0.029 | 37.7191
2 | 0.3939 | 0.00911 | 0.0289 | 43.2382
3 | 0.5164 | 0.00995 | 0.0272 | 51.8995
3.5 | 0.6041 | 0.01047 | 0.0208 | 57.6982
4 | 0.6622 | 0.01096 | 0.0205 | 60.4197
4.5 | 0.7355 | 0.01143 | 0.0167 | 64.3482
5 | 0.8065 | 0.01175 | 0.0133 | 68.6383
5.5 | 0.8719 | 0.01219 | 0.011 | 71.5258
6 | 0.9171 | 0.01259 | 0.0129 | 72.8435
6.5 | 0.987 | 0.01291 | 0.0096 | 76.4524
7 | 1.0519 | 0.01334 | 0.0072 | 78.8531
7.5 | 1.1098 | 0.01381 | 0.0061 | 80.3621
8 | 1.1629 | 0.01415 | 0.0061 | 82.1837
8.5 | 1.2265 | 0.01459 | 0.0035 | 84.0644
9 | 1.2834 | 0.01507 | 0.0023 | 85.1626
9.5 | 1.3342 | 0.01544 | 0.0024 | 86.4119
10 | 1.39 | 0.01593 | 0.0009 | 87.2567
10.5 | 1.4461 | 0.01644 | -0.0006 | 87.9623
11 | 1.4559 | 0.01696 | 0.0067 | 85.8432
11.5 | 1.4589 | 0.01777 | 0.0146 | 82.099
12 | 1.463 | 0.01892 | 0.0216 | 77.3256
12.5 | 1.4781 | 0.01995 | 0.0266 | 74.0902
13 | 1.4903 | 0.02139 | 0.0311 | 69.6727
13.5 | 1.4961 | 0.02353 | 0.0355 | 63.5827
14 | 1.5144 | 0.0253 | 0.0382 | 59.8577
14.5 | 1.5244 | 0.02784 | 0.0407 | 54.7557
15 | 1.5279 | 0.03113 | 0.0428 | 49.0813
15.5 | 1.5383 | 0.0342 | 0.0441 | 44.9795
16 | 1.5347 | 0.03865 | 0.0452 | 39.7076
16.5 | 1.5333 | 0.04322 | 0.0456 | 35.4766
17 | 1.5254 | 0.04869 | 0.0456 | 31.3288
17.5 | 1.5097 | 0.05517 | 0.045 | 27.3645
18 | 1.4967 | 0.0617 | 0.044 | 24.2577
18.5 | 1.4729 | 0.06954 | 0.0424 | 21.1806
19 | 1.4528 | 0.0774 | 0.0404 | 18.77
19.5 | 1.43 | 0.08561 | 0.0381 | 16.7037
20 | 1.4095 | 0.09383 | 0.0355 | 15.0218

## 35. Re 750k Mach 0.10 (1)
BIGFOIL.COM POLAR EXPORT
NACA44118
NACA44118 |  |  |  | Cl Max: | 1.926 | at alpha= | 19.5 | deg
JavaFoil+Calcfoil stall+Eppler ext transition |  |  |  | L/D Max: | 84.153 | at alpha= | 7 | deg
Re: | 750000 |  |  | Cd Min: | 0.00908 | at alpha= | 1.5 | deg
Mach: | 0.1 |  |  | Cl=0 at alpha= | -1.9531 | deg
|  |  |  | @ Cl=0.1, Cd= | 0.011263
|  |  |  | @ Cl=0.4, Cd= | 0.010533
|  |  |  | @ Cl=0.6, Cd= | 0.0096426
alpha (deg) | Cl | Cd | Cm | Cl/Cd
-20 | -1.004 | 0.17896 | 0.011 | -5.608
-19.5 | -1.011 | 0.17003 | 0.011 | -5.944
-19 | -1.016 | 0.16241 | 0.011 | -6.258
-18.5 | -1.02 | 0.15455 | 0.011 | -6.601
-18 | -1.022 | 0.1473 | 0.011 | -6.941
-17.5 | -1.023 | 0.13981 | 0.011 | -7.313
-17 | -1.02 | 0.13253 | 0.011 | -7.7
-16.5 | -1.016 | 0.1259 | 0.011 | -8.074
-16 | -1.01 | 0.1193 | 0.011 | -8.468
-15.5 | -1.001 | 0.11352 | 0.011 | -8.821
-15 | -0.99 | 0.10722 | 0.011 | -9.237
-14.5 | -0.977 | 0.1013 | 0.011 | -9.646
-14 | -0.961 | 0.0959 | 0.011 | -10.016
-13.5 | -0.941 | 0.0906 | 0.011 | -10.389
-13 | -0.92 | 0.0854 | 0.011 | -10.767
-12.5 | -0.896 | 0.08056 | 0.011 | -11.118
-12 | -0.87 | 0.07583 | 0.011 | -11.47
-11.5 | -0.842 | 0.07143 | 0.011 | -11.784
-11 | -0.811 | 0.06721 | 0.011 | -12.074
-10.5 | -0.779 | 0.06316 | 0.011 | -12.336
-10 | -0.745 | 0.05925 | 0.011 | -12.572
-9.5 | -0.709 | 0.05542 | 0.011 | -12.792
-9 | -0.672 | 0.05175 | 0.012 | -12.976
-8.5 | -0.633 | 0.04782 | 0.012 | -13.243
-8 | -0.714 | 0.01385 | 0.018 | -51.511
-7.5 | -0.661 | 0.01363 | 0.018 | -48.498
-7 | -0.607 | 0.01341 | 0.018 | -45.248
-6.5 | -0.551 | 0.01324 | 0.018 | -41.634
-6 | -0.494 | 0.01316 | 0.017 | -37.532
-5.5 | -0.436 | 0.01316 | 0.017 | -33.105
-5 | -0.376 | 0.01168 | 0.017 | -32.212
-4.5 | -0.316 | 0.01116 | 0.017 | -28.302
-4 | -0.255 | 0.01159 | 0.016 | -22.008
-3.5 | -0.193 | 0.01147 | 0.016 | -16.851
-3 | -0.131 | 0.01134 | 0.016 | -11.569
-2.5 | -0.069 | 0.01129 | 0.016 | -6.08
-2 | -0.006 | 0.01135 | 0.015 | -0.502
-1.5 | 0.058 | 0.01131 | 0.015 | 5.086
-1 | 0.121 | 0.01124 | 0.015 | 10.748
-0.5 | 0.184 | 0.01085 | 0.014 | 16.963
0 | 0.247 | 0.01086 | 0.014 | 22.716
0.5 | 0.31 | 0.01099 | 0.014 | 28.165
1 | 0.372 | 0.01173 | 0.013 | 31.709
1.5 | 0.434 | 0.00908 | 0.013 | 47.848
2 | 0.496 | 0.00926 | 0.013 | 53.605
2.5 | 0.558 | 0.00948 | 0.012 | 58.893
3 | 0.62 | 0.00972 | 0.012 | 63.757
3.5 | 0.68 | 0.00997 | 0.012 | 68.236
4 | 0.741 | 0.01026 | 0.011 | 72.196
4.5 | 0.801 | 0.01059 | 0.011 | 75.594
5 | 0.86 | 0.01095 | 0.01 | 78.5
5.5 | 0.918 | 0.01134 | 0.01 | 80.922
6 | 0.975 | 0.01181 | 0.01 | 82.587
6.5 | 1.031 | 0.01232 | 0.009 | 83.711
7 | 1.086 | 0.01291 | 0.009 | 84.153
7.5 | 1.14 | 0.01359 | 0.008 | 83.881
8 | 1.193 | 0.01439 | 0.008 | 82.908
8.5 | 1.244 | 0.01528 | 0.008 | 81.438
9 | 1.294 | 0.01636 | 0.007 | 79.111
9.5 | 1.342 | 0.01756 | 0.007 | 76.426
10 | 1.39 | 0.01892 | 0.006 | 73.47
10.5 | 1.436 | 0.02053 | 0.006 | 69.92
11 | 1.481 | 0.02231 | 0.005 | 66.356
11.5 | 1.524 | 0.02426 | 0.005 | 62.825
12 | 1.566 | 0.02652 | 0.004 | 59.052
12.5 | 1.607 | 0.02894 | 0.004 | 55.535
13 | 1.647 | 0.03163 | 0.004 | 52.058
13.5 | 1.685 | 0.03455 | 0.003 | 48.764
14 | 1.72 | 0.03767 | 0.003 | 45.67
14.5 | 1.753 | 0.04116 | 0.002 | 42.587
15 | 1.783 | 0.04481 | 0.002 | 39.799
15.5 | 1.811 | 0.04881 | 0.001 | 37.098
16 | 1.836 | 0.05307 | 0.001 | 34.59
16.5 | 1.858 | 0.05766 | 0.001 | 32.221
17 | 1.877 | 0.06255 | 0 | 30.006
17.5 | 1.893 | 0.06792 | 0 | 27.877
18 | 1.906 | 0.07367 | -0.001 | 25.876
18.5 | 1.916 | 0.07993 | -0.001 | 23.969
19 | 1.922 | 0.08692 | -0.001 | 22.115
19.5 | 1.926 | 0.09478 | -0.002 | 20.317
20 | 1.926 | 0.10369 | -0.002 | 18.574

## 36. Re 750k Mach 0.10 (2)
BIGFOIL.COM POLAR EXPORT
NACA44118
NACA44118 |  |  |  | Cl Max: | 1.529 | at alpha= | 15.5 | deg
XFOIL ncrit=9 |  |  |  | L/D Max: | 86.7106 | at alpha= | 10.5 | deg
Re: | 750000 |  |  | Cd Min: | 0.2041 | at alpha= | -20 | deg
Mach: | 0.1 |  |  | Cl=0 at alpha= | -3.032 | deg
|  |  |  | @ Cl=0.1, Cd= | 0.011671
|  |  |  | @ Cl=0.4, Cd= | 0.0091749
|  |  |  | @ Cl=0.6, Cd= | 0.010482
alpha (deg) | Cl | Cd | Cm | Cl/Cd
-20 | -0.4921 | 0.2041 | 0.012 | -2.4111
-19.5 | -0.4729 | 0.19938 | 0.0096 | -2.3719
-19 | -0.4547 | 0.19439 | 0.0069 | -2.3391
-18.5 | -0.4585 | 0.1834 | -0.0004 | -2.5
-18 | -0.4341 | 0.17905 | -0.001 | -2.4245
-17.5 | -0.4143 | 0.17452 | -0.0028 | -2.3739
-17 | -0.3977 | 0.16916 | -0.0052 | -2.351
-16.5 | -0.9486 | 0.04933 | -0.0704 | -19.2297
-16 | -0.9853 | 0.04172 | -0.0692 | -23.617
-15.5 | -1.004 | 0.03651 | -0.0656 | -27.4993
-15 | -0.9972 | 0.03377 | -0.0617 | -29.5292
-14.5 | -0.9848 | 0.03169 | -0.0575 | -31.076
-14 | -0.972 | 0.02975 | -0.0526 | -32.6723
-13.5 | -0.9588 | 0.02791 | -0.047 | -34.3533
-13 | -0.9455 | 0.02606 | -0.0409 | -36.2817
-12.5 | -0.9317 | 0.02458 | -0.0342 | -37.9048
-12 | -0.9029 | 0.02276 | -0.0302 | -39.6705
-11.5 | -0.8387 | 0.0212 | -0.0327 | -39.5613
-11 | -0.7577 | 0.01983 | -0.0382 | -38.2098
-10.5 | -0.6236 | 0.01781 | -0.0548 | -35.014
-10 | -0.5622 | 0.01694 | -0.056 | -33.1877
-9.5 | -0.5275 | 0.0165 | -0.0517 | -31.9697
-9 | -0.4899 | 0.01606 | -0.0478 | -30.5044
-8.5 | -0.4486 | 0.01533 | -0.0448 | -29.2629
-8 | -0.4087 | 0.01491 | -0.0414 | -27.4111
-7.5 | -0.3672 | 0.01448 | -0.0382 | -25.3591
-7 | -0.3253 | 0.01392 | -0.0352 | -23.3693
-6.5 | -0.2849 | 0.01361 | -0.0319 | -20.9331
-6 | -0.243 | 0.01333 | -0.0287 | -18.2296
-5.5 | -0.2044 | 0.01291 | -0.0249 | -15.8327
-5 | -0.1642 | 0.01274 | -0.0214 | -12.8885
-4.5 | -0.126 | 0.01248 | -0.0174 | -10.0962
-4 | -0.0838 | 0.01231 | -0.0143 | -6.8075
-3.5 | -0.0424 | 0.01209 | -0.011 | -3.507
-3 | 0.0029 | 0.01199 | -0.0084 | 0.24187
-2.5 | 0.0463 | 0.0118 | -0.0055 | 3.9237
-2 | 0.0913 | 0.01168 | -0.0029 | 7.8168
-1.5 | 0.1373 | 0.01163 | -0.0005 | 11.8057
-1 | 0.1841 | 0.01152 | 0.0018 | 15.9809
-0.5 | 0.2286 | 0.01149 | 0.0044 | 19.8956
0 | 0.2755 | 0.01135 | 0.0066 | 24.2731
0.5 | 0.2819 | 0.00968 | 0.0163 | 29.1219
1 | 0.2886 | 0.00885 | 0.0272 | 32.6102
1.5 | 0.3373 | 0.00893 | 0.0293 | 37.7716
2 | 0.3944 | 0.00914 | 0.0296 | 43.151
2.5 | 0.4586 | 0.00954 | 0.0283 | 48.0713
3 | 0.5181 | 0.00998 | 0.0279 | 51.9138
3.5 | 0.6062 | 0.01052 | 0.0214 | 57.6236
4 | 0.6643 | 0.01104 | 0.0212 | 60.1721
4.5 | 0.739 | 0.01148 | 0.0173 | 64.3728
5 | 0.8103 | 0.01183 | 0.014 | 68.4954
5.5 | 0.8753 | 0.01232 | 0.0118 | 71.0471
6 | 0.9219 | 0.01268 | 0.0136 | 72.705
6.5 | 0.992 | 0.01301 | 0.0104 | 76.249
7 | 1.0563 | 0.01351 | 0.0081 | 78.1865
7.5 | 1.1145 | 0.01393 | 0.0072 | 80.0072
8 | 1.1689 | 0.01429 | 0.0069 | 81.7985
8.5 | 1.2311 | 0.01481 | 0.0047 | 83.1263
9 | 1.2876 | 0.01521 | 0.0038 | 84.6548
9.5 | 1.3399 | 0.01562 | 0.0036 | 85.781
10 | 1.3935 | 0.01625 | 0.0026 | 85.7538
10.5 | 1.4472 | 0.01669 | 0.0017 | 86.7106
11 | 1.452 | 0.0173 | 0.0098 | 83.9306
11.5 | 1.4536 | 0.01828 | 0.0178 | 79.5186
12 | 1.4617 | 0.01942 | 0.0241 | 75.2678
12.5 | 1.476 | 0.0206 | 0.029 | 71.6505
13 | 1.4862 | 0.02229 | 0.0335 | 66.6756
13.5 | 1.4949 | 0.02444 | 0.0374 | 61.1661
14 | 1.5108 | 0.02648 | 0.04 | 57.0544
14.5 | 1.5171 | 0.02945 | 0.0425 | 51.5144
15 | 1.5227 | 0.03275 | 0.0443 | 46.4947
15.5 | 1.529 | 0.03629 | 0.0455 | 42.1328
16 | 1.5199 | 0.04133 | 0.0465 | 36.7747
16.5 | 1.5208 | 0.04591 | 0.0466 | 33.1257
17 | 1.5067 | 0.05214 | 0.0463 | 28.8972
17.5 | 1.494 | 0.05846 | 0.0456 | 25.5559
18 | 1.4753 | 0.06573 | 0.0443 | 22.4449
18.5 | 1.4561 | 0.07319 | 0.0427 | 19.8948
19 | 1.4304 | 0.08175 | 0.0404 | 17.4972
19.5 | 1.4102 | 0.08981 | 0.038 | 15.702
20 | 1.3898 | 0.09803 | 0.0353 | 14.1773

## 37. Re 750k Mach 0.25 (1)
BIGFOIL.COM POLAR EXPORT
NACA44118
NACA44118 |  |  |  | Cl Max: | 1.856 | at alpha= | 18 | deg
JavaFoil+Calcfoil stall+Eppler ext transition |  |  |  | L/D Max: | 80.305 | at alpha= | 6.5 | deg
Re: | 750000 |  |  | Cd Min: | 0.00932 | at alpha= | 1.5 | deg
Mach: | 0.25 |  |  | Cl=0 at alpha= | -1.9539 | deg
|  |  |  | @ Cl=0.1, Cd= | 0.011057
|  |  |  | @ Cl=0.4, Cd= | 0.011253
|  |  |  | @ Cl=0.6, Cd= | 0.0098656
alpha (deg) | Cl | Cd | Cm | Cl/Cd
-19.5 | -0.709 | 0.20047 | 0.01 | -3.536
-19 | -0.743 | 0.18916 | 0.01 | -3.926
-18.5 | -0.774 | 0.17855 | 0.01 | -4.333
-18 | -0.802 | 0.16746 | 0.01 | -4.787
-17.5 | -0.826 | 0.15754 | 0.011 | -5.245
-17 | -0.848 | 0.14874 | 0.011 | -5.699
-16.5 | -0.865 | 0.1398 | 0.011 | -6.191
-16 | -0.879 | 0.13162 | 0.011 | -6.682
-15.5 | -0.89 | 0.12396 | 0.011 | -7.178
-15 | -0.896 | 0.11635 | 0.011 | -7.702
-14.5 | -0.899 | 0.10958 | 0.011 | -8.2
-14 | -0.896 | 0.10312 | 0.011 | -8.686
-13.5 | -0.889 | 0.09669 | 0.011 | -9.192
-13 | -0.878 | 0.09102 | 0.011 | -9.647
-12.5 | -0.864 | 0.08537 | 0.011 | -10.116
-12 | -0.846 | 0.08023 | 0.011 | -10.541
-11.5 | -0.825 | 0.07516 | 0.011 | -10.971
-11 | -0.8 | 0.0705 | 0.011 | -11.352
-10.5 | -0.773 | 0.06602 | 0.011 | -11.709
-10 | -0.743 | 0.06187 | 0.011 | -12.005
-9.5 | -0.71 | 0.05785 | 0.011 | -12.269
-9 | -0.675 | 0.05406 | 0.011 | -12.477
-8.5 | -0.637 | 0.05041 | 0.012 | -12.636
-8 | -0.597 | 0.0469 | 0.012 | -12.734
-7.5 | -0.557 | 0.04266 | 0.012 | -13.065
-7 | -0.618 | 0.01378 | 0.018 | -44.848
-6.5 | -0.562 | 0.01363 | 0.018 | -41.222
-6 | -0.504 | 0.0136 | 0.018 | -37.1
-5.5 | -0.445 | 0.01311 | 0.018 | -33.988
-5 | -0.385 | 0.01291 | 0.017 | -29.828
-4.5 | -0.324 | 0.01268 | 0.017 | -25.536
-4 | -0.261 | 0.01125 | 0.017 | -23.227
-3.5 | -0.198 | 0.01114 | 0.017 | -17.8
-3 | -0.135 | 0.0112 | 0.016 | -12.017
-2.5 | -0.07 | 0.01109 | 0.016 | -6.353
-2 | -0.006 | 0.01099 | 0.016 | -0.532
-1.5 | 0.059 | 0.011 | 0.015 | 5.367
-1 | 0.124 | 0.01109 | 0.015 | 11.185
-0.5 | 0.189 | 0.01103 | 0.015 | 17.119
0 | 0.253 | 0.0107 | 0.014 | 23.673
0.5 | 0.318 | 0.01147 | 0.014 | 27.703
1 | 0.382 | 0.01201 | 0.014 | 31.799
1.5 | 0.446 | 0.00932 | 0.013 | 47.835
2 | 0.509 | 0.00952 | 0.013 | 53.497
2.5 | 0.572 | 0.00975 | 0.013 | 58.697
3 | 0.635 | 0.01001 | 0.012 | 63.423
3.5 | 0.697 | 0.01031 | 0.012 | 67.635
4 | 0.758 | 0.01065 | 0.012 | 71.226
4.5 | 0.819 | 0.01103 | 0.011 | 74.279
5 | 0.879 | 0.01144 | 0.011 | 76.827
5.5 | 0.938 | 0.01193 | 0.01 | 78.595
6 | 0.995 | 0.01247 | 0.01 | 79.789
6.5 | 1.052 | 0.0131 | 0.009 | 80.305
7 | 1.107 | 0.01383 | 0.009 | 80.015
7.5 | 1.16 | 0.01469 | 0.009 | 78.983
8 | 1.213 | 0.01566 | 0.008 | 77.458
8.5 | 1.263 | 0.01681 | 0.008 | 75.16
9 | 1.313 | 0.01815 | 0.007 | 72.321
9.5 | 1.361 | 0.01964 | 0.007 | 69.293
10 | 1.407 | 0.02138 | 0.006 | 65.839
10.5 | 1.453 | 0.02332 | 0.006 | 62.289
11 | 1.497 | 0.02546 | 0.005 | 58.794
11.5 | 1.539 | 0.0279 | 0.005 | 55.168
12 | 1.581 | 0.03055 | 0.004 | 51.735
12.5 | 1.62 | 0.03346 | 0.004 | 48.43
13 | 1.658 | 0.03666 | 0.004 | 45.23
13.5 | 1.694 | 0.04007 | 0.003 | 42.282
14 | 1.727 | 0.04385 | 0.003 | 39.379
14.5 | 1.757 | 0.04784 | 0.002 | 36.721
15 | 1.783 | 0.05226 | 0.002 | 34.109
15.5 | 1.805 | 0.05691 | 0.001 | 31.719
16 | 1.824 | 0.06201 | 0.001 | 29.411
16.5 | 1.838 | 0.06743 | 0.001 | 27.263
17 | 1.849 | 0.07338 | 0 | 25.192
17.5 | 1.855 | 0.07995 | 0 | 23.205
18 | 1.856 | 0.08726 | -0.001 | 21.271
18.5 | 1.852 | 0.0955 | -0.001 | 19.388
19 | 1.842 | 0.10499 | -0.001 | 17.549
19.5 | 1.829 | 0.116 | -0.002 | 15.765
20 | 1.812 | 0.12651 | -0.002 | 14.321

## 38. Re 750k Mach 0.25 (2)
BIGFOIL.COM POLAR EXPORT
NACA44118
NACA44118 |  |  |  | Cl Max: | 1.4718 | at alpha= | 14.5 | deg
XFOIL ncrit=9 |  |  |  | L/D Max: | 80.2087 | at alpha= | 9 | deg
Re: | 750000 |  |  | Cd Min: | 0.16097 | at alpha= | -16.5 | deg
Mach: | 0.25 |  |  | Cl=0 at alpha= | -3.1492 | deg
|  |  |  | @ Cl=0.1, Cd= | 0.012002
|  |  |  | @ Cl=0.4, Cd= | 0.0093711
|  |  |  | @ Cl=0.6, Cd= | 0.010708
alpha (deg) | Cl | Cd | Cm | Cl/Cd
-16.5 | -0.3991 | 0.16097 | -0.0125 | -2.4793
-16 | -0.3743 | 0.15632 | -0.0127 | -2.3944
-15.5 | -0.3552 | 0.15137 | -0.0142 | -2.3466
-15 | -0.3395 | 0.14582 | -0.0163 | -2.3282
-13 | -0.3612 | 0.10514 | -0.0339 | -3.4354
-12.5 | -0.3477 | 0.1004 | -0.035 | -3.4631
-12 | -0.7222 | 0.04106 | -0.0567 | -17.5889
-11.5 | -0.8173 | 0.02715 | -0.0445 | -30.1031
-10.5 | -0.6135 | 0.0207 | -0.0653 | -29.6377
-10 | -0.5771 | 0.01933 | -0.061 | -29.8551
-9.5 | -0.5396 | 0.01808 | -0.0569 | -29.8451
-9 | -0.5021 | 0.01746 | -0.0525 | -28.7572
-8.5 | -0.4605 | 0.01676 | -0.0488 | -27.4761
-8 | -0.4139 | 0.01587 | -0.0461 | -26.0807
-7.5 | -0.3702 | 0.01533 | -0.0428 | -24.1487
-7 | -0.3249 | 0.0148 | -0.0398 | -21.9527
-6.5 | -0.2803 | 0.0142 | -0.0367 | -19.7394
-6 | -0.2366 | 0.01385 | -0.0334 | -17.083
-5.5 | -0.1931 | 0.01347 | -0.0299 | -14.3356
-5 | -0.1526 | 0.01308 | -0.026 | -11.6667
-4.5 | -0.1098 | 0.01291 | -0.0224 | -8.505
-4 | -0.0726 | 0.01262 | -0.0178 | -5.7528
-3.5 | -0.0294 | 0.01245 | -0.0142 | -2.3614
-3 | 0.0125 | 0.01223 | -0.0106 | 1.0221
-2.5 | 0.0567 | 0.01204 | -0.0073 | 4.7093
-2 | 0.1024 | 0.012 | -0.0043 | 8.5333
-1.5 | 0.1484 | 0.01182 | -0.0014 | 12.555
-1 | 0.194 | 0.01177 | 0.0015 | 16.4826
-0.5 | 0.2412 | 0.0117 | 0.0041 | 20.6154
0 | 0.2883 | 0.0116 | 0.0067 | 24.8534
0.5 | 0.3217 | 0.01107 | 0.0117 | 29.0605
1 | 0.3029 | 0.00927 | 0.0275 | 32.6753
1.5 | 0.3445 | 0.00911 | 0.0318 | 37.8156
2 | 0.4019 | 0.00938 | 0.0325 | 42.8465
2.5 | 0.4628 | 0.00981 | 0.0324 | 47.1764
3 | 0.5257 | 0.01018 | 0.0319 | 51.6405
3.5 | 0.6157 | 0.01082 | 0.0255 | 56.9039
4 | 0.677 | 0.0114 | 0.0253 | 59.386
4.5 | 0.7573 | 0.01185 | 0.0208 | 63.9072
5 | 0.829 | 0.01238 | 0.018 | 66.9628
5.5 | 0.8967 | 0.01285 | 0.016 | 69.7821
6 | 0.9469 | 0.01321 | 0.0176 | 71.6805
6.5 | 1.016 | 0.01378 | 0.015 | 73.73
7 | 1.0819 | 0.01424 | 0.0132 | 75.9761
7.5 | 1.1297 | 0.01466 | 0.015 | 77.06
8 | 1.1931 | 0.01526 | 0.0133 | 78.1848
8.5 | 1.2541 | 0.01571 | 0.0121 | 79.8281
9 | 1.3066 | 0.01629 | 0.0124 | 80.2087
9.5 | 1.3627 | 0.01712 | 0.0113 | 79.597
10 | 1.4209 | 0.01777 | 0.0101 | 79.9606
10.5 | 1.4247 | 0.01869 | 0.0182 | 76.2279
11 | 1.4237 | 0.02013 | 0.026 | 70.7253
11.5 | 1.4347 | 0.02153 | 0.0317 | 66.6373
12 | 1.4464 | 0.02326 | 0.0365 | 62.184
12.5 | 1.4516 | 0.02572 | 0.0408 | 56.4386
13 | 1.4616 | 0.02832 | 0.044 | 51.6102
13.5 | 1.471 | 0.03129 | 0.0465 | 47.0118
14 | 1.4686 | 0.03538 | 0.0487 | 41.5093
14.5 | 1.4718 | 0.03942 | 0.05 | 37.3364
15 | 1.4684 | 0.0443 | 0.0507 | 33.1467
15.5 | 1.4568 | 0.05009 | 0.051 | 29.0836
16 | 1.4465 | 0.05619 | 0.0506 | 25.743
16.5 | 1.4289 | 0.06306 | 0.0499 | 22.6594
17 | 1.4116 | 0.07035 | 0.0484 | 20.0654
17.5 | 1.3919 | 0.07797 | 0.0468 | 17.8517
18 | 1.369 | 0.0863 | 0.0445 | 15.8633
18.5 | 1.354 | 0.09371 | 0.0423 | 14.4488
19 | 1.3317 | 0.1024 | 0.0394 | 13.0049
19.5 | 1.3177 | 0.11007 | 0.0366 | 11.9715

## 39. Re 750k Mach 0.50 (1)
BIGFOIL.COM POLAR EXPORT
NACA44118
NACA44118 |  |  |  | Cl Max: | 1.565 | at alpha= | 12.5 | deg
JavaFoil+Calcfoil stall+Eppler ext transition |  |  |  | L/D Max: | 65.265 | at alpha= | 4.5 | deg
Re: | 750000 |  |  | Cd Min: | 0.01063 | at alpha= | 2 | deg
Mach: | 0.5 |  |  | Cl=0 at alpha= | -1.9521 | deg
|  |  |  | @ Cl=0.1, Cd= | 0.011369
|  |  |  | @ Cl=0.4, Cd= | 0.012168
|  |  |  | @ Cl=0.6, Cd= | 0.010859
alpha (deg) | Cl | Cd | Cm | Cl/Cd
-20 | -1.011 | 0.2225 | 0.014 | -4.546
-19.5 | -0.983 | 0.20921 | 0.013 | -4.699
-19 | -0.956 | 0.20625 | 0.013 | -4.636
-18.5 | -0.929 | 0.20161 | 0.013 | -4.608
-18 | -0.902 | 0.19717 | 0.013 | -4.574
-17.5 | -0.873 | 0.18507 | 0.013 | -4.72
-17 | -0.846 | 0.18044 | 0.013 | -4.69
-16.5 | -0.819 | 0.17615 | 0.013 | -4.649
-16 | -0.79 | 0.17377 | 0.013 | -4.549
-15.5 | -0.763 | 0.16529 | 0.012 | -4.617
-15 | -0.736 | 0.16145 | 0.012 | -4.556
-14.5 | -0.707 | 0.15927 | 0.012 | -4.439
-14 | -0.679 | 0.15112 | 0.012 | -4.496
-13.5 | -0.652 | 0.14787 | 0.012 | -4.408
-13 | -0.623 | 0.13874 | 0.011 | -4.492
-12.5 | -0.596 | 0.13515 | 0.011 | -4.407
-12 | -0.567 | 0.12884 | 0.011 | -4.402
-11.5 | -0.539 | 0.1256 | 0.011 | -4.294
-11 | -0.511 | 0.12086 | 0.011 | -4.232
-10.5 | -0.483 | 0.11367 | 0.01 | -4.249
-10 | -0.455 | 0.10934 | 0.01 | -4.157
-9.5 | -0.427 | 0.10377 | 0.01 | -4.111
-9 | -0.398 | 0.07745 | 0.009 | -5.142
-8.5 | -0.443 | 0.07156 | 0.009 | -6.193
-8 | -0.541 | 0.06043 | 0.01 | -8.947
-7.5 | -0.539 | 0.05425 | 0.011 | -9.93
-7 | -0.516 | 0.04963 | 0.011 | -10.394
-6.5 | -0.482 | 0.04586 | 0.011 | -10.505
-6 | -0.441 | 0.04208 | 0.012 | -10.476
-5.5 | -0.396 | 0.03863 | 0.012 | -10.241
-5 | -0.349 | 0.03407 | 0.013 | -10.248
-4.5 | -0.355 | 0.01349 | 0.019 | -26.305
-4 | -0.288 | 0.01293 | 0.019 | -22.274
-3.5 | -0.219 | 0.01266 | 0.018 | -17.319
-3 | -0.149 | 0.01243 | 0.018 | -12.007
-2.5 | -0.078 | 0.01195 | 0.018 | -6.546
-2 | -0.007 | 0.01258 | 0.017 | -0.517
-1.5 | 0.066 | 0.01136 | 0.017 | 5.788
-1 | 0.138 | 0.01138 | 0.017 | 12.144
-0.5 | 0.21 | 0.01186 | 0.016 | 17.733
0 | 0.281 | 0.01196 | 0.016 | 23.516
0.5 | 0.352 | 0.01206 | 0.016 | 29.212
1 | 0.423 | 0.01222 | 0.015 | 34.608
1.5 | 0.493 | 0.01281 | 0.015 | 38.482
2 | 0.562 | 0.01063 | 0.014 | 52.846
2.5 | 0.63 | 0.01104 | 0.014 | 57.078
3 | 0.697 | 0.01155 | 0.014 | 60.343
3.5 | 0.763 | 0.01213 | 0.013 | 62.885
4 | 0.827 | 0.0128 | 0.013 | 64.634
4.5 | 0.889 | 0.01363 | 0.012 | 65.265
5 | 0.95 | 0.01459 | 0.012 | 65.111
5.5 | 1.009 | 0.01572 | 0.011 | 64.164
6 | 1.065 | 0.0171 | 0.011 | 62.299
6.5 | 1.12 | 0.01868 | 0.01 | 59.934
7 | 1.172 | 0.02052 | 0.01 | 57.122
7.5 | 1.223 | 0.02269 | 0.009 | 53.886
8 | 1.271 | 0.02511 | 0.009 | 50.622
8.5 | 1.317 | 0.02797 | 0.008 | 47.081
9 | 1.361 | 0.03109 | 0.008 | 43.778
9.5 | 1.402 | 0.03469 | 0.007 | 40.421
10 | 1.441 | 0.0387 | 0.007 | 37.227
10.5 | 1.476 | 0.04317 | 0.006 | 34.182
11 | 1.507 | 0.04818 | 0.006 | 31.283
11.5 | 1.533 | 0.05387 | 0.005 | 28.463
12 | 1.554 | 0.06016 | 0.005 | 25.826
12.5 | 1.565 | 0.06761 | 0.004 | 23.153
13 | 1.565 | 0.07639 | 0.004 | 20.484
13.5 | 1.543 | 0.08715 | 0.003 | 17.706
14 | 1.476 | 0.10222 | 0.003 | 14.441
14.5 | 1.183 | 0.14511 | 0.002 | 8.154
15 | 0.966 | 0.16898 | 0.001 | 5.716
15.5 | 1 | 0.18535 | 0.001 | 5.397
16 | 1.03 | 0.19179 | 0.001 | 5.37
16.5 | 1.061 | 0.19759 | 0 | 5.368
17 | 1.091 | 0.20573 | 0 | 5.305
17.5 | 1.122 | 0.21242 | 0 | 5.283

## 40. Re 750k Mach 0.50 (2)
BIGFOIL.COM POLAR EXPORT
NACA44118
NACA44118 |  |  |  | Cl Max: | 1.2713 | at alpha= | 8.5 | deg
XFOIL ncrit=9 |  |  |  | L/D Max: | 58.1676 | at alpha= | 6 | deg
Re: | 750000 |  |  | Cd Min: | 0.22713 | at alpha= | -20 | deg
Mach: | 0.5 |  |  | Cl=0 at alpha= | -3.8927 | deg
|  |  |  | @ Cl=0.1, Cd= | 0.013363
|  |  |  | @ Cl=0.4, Cd= | 0.01073
|  |  |  | @ Cl=0.6, Cd= | 0.012091
alpha (deg) | Cl | Cd | Cm | Cl/Cd
-20 | -0.5064 | 0.22713 | 0.0159 | -2.2296
-19.5 | -0.4815 | 0.22054 | 0.0132 | -2.1833
-19 | -0.4572 | 0.21462 | 0.0102 | -2.1303
-18.5 | -0.4346 | 0.20808 | 0.0067 | -2.0886
-18 | -0.421 | 0.19895 | 0.0007 | -2.1161
-17.5 | -0.3965 | 0.19247 | -0.0015 | -2.0601
-17 | -0.3732 | 0.18647 | -0.0042 | -2.0014
-16.5 | -0.3522 | 0.17981 | -0.0074 | -1.9587
-16 | -0.3468 | 0.17011 | -0.0139 | -2.0387
-15.5 | -0.319 | 0.16445 | -0.0147 | -1.9398
-15 | -0.2968 | 0.15869 | -0.0167 | -1.8703
-14.5 | -0.2887 | 0.14999 | -0.0217 | -1.9248
-14 | -0.2761 | 0.1422 | -0.0247 | -1.9416
-13.5 | -0.2549 | 0.1364 | -0.0259 | -1.8688
-13 | -0.232 | 0.12952 | -0.029 | -1.7912
-12.5 | -0.1324 | 0.10665 | -0.0716 | -1.2414
-12 | -0.1124 | 0.09971 | -0.0754 | -1.1273
-11.5 | -0.0935 | 0.09479 | -0.0759 | -0.98639
-11 | -0.1176 | 0.0824 | -0.0819 | -1.4272
-10.5 | -0.1134 | 0.07584 | -0.0844 | -1.4953
-10 | -0.131 | 0.06559 | -0.0902 | -1.9973
-9.5 | -0.177 | 0.05406 | -0.0968 | -3.2741
-9 | -0.2205 | 0.04706 | -0.0946 | -4.6855
-8.5 | -0.2642 | 0.04145 | -0.0871 | -6.3739
-8 | -0.3065 | 0.0362 | -0.0757 | -8.4669
-7.5 | -0.3544 | 0.0291 | -0.0616 | -12.1787
-7 | -0.3443 | 0.02687 | -0.0522 | -12.8135
-6.5 | -0.3176 | 0.02037 | -0.0467 | -15.5916
-5.5 | -0.1817 | 0.01645 | -0.0446 | -11.0456
-5 | -0.1208 | 0.01557 | -0.0419 | -7.7585
-4.5 | -0.0611 | 0.01473 | -0.0392 | -4.148
-4 | -0.01 | 0.01426 | -0.0349 | -0.70126
-3.5 | 0.0366 | 0.01376 | -0.0299 | 2.6599
-3 | 0.0827 | 0.01345 | -0.0248 | 6.1487
-2.5 | 0.1226 | 0.01325 | -0.0186 | 9.2528
-2 | 0.1647 | 0.01309 | -0.0128 | 12.5821
0 | 0.3428 | 0.01285 | 0.0084 | 26.677
0.5 | 0.3877 | 0.01298 | 0.0134 | 29.869
1 | 0.4321 | 0.01284 | 0.0185 | 33.6526
1.5 | 0.3942 | 0.01078 | 0.0389 | 36.5677
2 | 0.4199 | 0.01056 | 0.0485 | 39.7633
2.5 | 0.475 | 0.01105 | 0.0517 | 42.9864
3 | 0.5609 | 0.0117 | 0.049 | 47.9402
3.5 | 0.639 | 0.01248 | 0.0476 | 51.2019
4 | 0.7074 | 0.01334 | 0.0479 | 53.0285
4.5 | 0.807 | 0.01438 | 0.0423 | 56.1196
5 | 0.8724 | 0.01533 | 0.0426 | 56.908
5.5 | 0.9368 | 0.01623 | 0.0429 | 57.7203
6 | 1.0063 | 0.0173 | 0.0419 | 58.1676
6.5 | 1.0581 | 0.01876 | 0.0431 | 56.4019
7 | 1.1247 | 0.02036 | 0.0413 | 55.2407
7.5 | 1.1758 | 0.02242 | 0.0411 | 52.4442
8 | 1.2282 | 0.02519 | 0.0388 | 48.7574
8.5 | 1.2713 | 0.02854 | 0.0369 | 44.5445
9 | 1.2639 | 0.0319 | 0.0425 | 39.6207
9.5 | 1.2501 | 0.03612 | 0.0473 | 34.6096
10 | 1.2317 | 0.04129 | 0.0506 | 29.8305
10.5 | 1.2181 | 0.04653 | 0.0532 | 26.1788
11 | 1.1893 | 0.0534 | 0.0545 | 22.2715
11.5 | 1.1572 | 0.06116 | 0.0545 | 18.9209
12 | 1.1476 | 0.06712 | 0.0551 | 17.0977
12.5 | 1.0826 | 0.07889 | 0.0522 | 13.7229
13 | 1.0946 | 0.08331 | 0.0527 | 13.1389
13.5 | 1.0178 | 0.09737 | 0.0478 | 10.4529

## 41. Re 1M Mach 0.00 (1)
BIGFOIL.COM POLAR EXPORT
NACA44118
NACA44118 |  |  |  | Cl Max: | 1.946 | at alpha= | 20 | deg
JavaFoil+Calcfoil stall+Eppler ext transition |  |  |  | L/D Max: | 92.444 | at alpha= | 7.5 | deg
Re: | 1000000 |  |  | Cd Min: | 0.00788 | at alpha= | 1.5 | deg
Mach: | 0 |  |  | Cl=0 at alpha= | -1.9524 | deg
|  |  |  | @ Cl=0.1, Cd= | 0.010677
|  |  |  | @ Cl=0.4, Cd= | 0.0093118
|  |  |  | @ Cl=0.6, Cd= | 0.0090987
alpha (deg) | Cl | Cd | Cm | Cl/Cd
-20 | -1.042 | 0.16891 | 0.011 | -6.17
-19.5 | -1.046 | 0.16155 | 0.011 | -6.478
-19 | -1.049 | 0.15423 | 0.011 | -6.802
-18.5 | -1.05 | 0.14674 | 0.011 | -7.156
-18 | -1.049 | 0.13991 | 0.011 | -7.5
-17.5 | -1.047 | 0.13314 | 0.011 | -7.864
-17 | -1.042 | 0.12637 | 0.011 | -8.249
-16.5 | -1.036 | 0.12031 | 0.011 | -8.61
-16 | -1.027 | 0.11397 | 0.011 | -9.015
-15.5 | -1.017 | 0.1081 | 0.011 | -9.404
-15 | -1.004 | 0.1023 | 0.011 | -9.811
-14.5 | -0.988 | 0.09683 | 0.011 | -10.208
-14 | -0.97 | 0.09155 | 0.011 | -10.598
-13.5 | -0.95 | 0.08659 | 0.012 | -10.966
-13 | -0.927 | 0.08159 | 0.012 | -11.359
-12.5 | -0.902 | 0.07701 | 0.012 | -11.711
-12 | -0.875 | 0.07244 | 0.012 | -12.08
-11.5 | -0.846 | 0.06807 | 0.012 | -12.429
-11 | -0.816 | 0.06376 | 0.012 | -12.791
-10.5 | -0.783 | 0.05963 | 0.012 | -13.13
-10 | -0.749 | 0.05549 | 0.012 | -13.502
-9.5 | -0.715 | 0.05098 | 0.012 | -14.017
-9 | -0.812 | 0.01409 | 0.018 | -57.627
-8.5 | -0.764 | 0.01374 | 0.018 | -55.581
-8 | -0.712 | 0.01351 | 0.018 | -52.742
-7.5 | -0.66 | 0.01321 | 0.018 | -49.944
-7 | -0.605 | 0.013 | 0.018 | -46.541
-6.5 | -0.549 | 0.01249 | 0.017 | -43.972
-6 | -0.492 | 0.01235 | 0.017 | -39.86
-5.5 | -0.434 | 0.01111 | 0.017 | -39.061
-5 | -0.375 | 0.01096 | 0.017 | -34.199
-4.5 | -0.315 | 0.01142 | 0.017 | -27.549
-4 | -0.254 | 0.0113 | 0.016 | -22.466
-3.5 | -0.192 | 0.01079 | 0.016 | -17.847
-3 | -0.131 | 0.01067 | 0.016 | -12.247
-2.5 | -0.068 | 0.01108 | 0.015 | -6.163
-2 | -0.006 | 0.01102 | 0.015 | -0.514
-1.5 | 0.057 | 0.01097 | 0.015 | 5.22
-1 | 0.12 | 0.01054 | 0.015 | 11.411
-0.5 | 0.183 | 0.01103 | 0.014 | 16.597
0 | 0.246 | 0.01101 | 0.014 | 22.317
0.5 | 0.308 | 0.01062 | 0.014 | 29.013
1 | 0.371 | 0.01057 | 0.013 | 35.056
1.5 | 0.433 | 0.00788 | 0.013 | 54.922
2 | 0.495 | 0.00879 | 0.013 | 56.233
2.5 | 0.556 | 0.00894 | 0.012 | 62.202
3 | 0.617 | 0.00916 | 0.012 | 67.419
3.5 | 0.678 | 0.00936 | 0.012 | 72.503
4 | 0.739 | 0.0096 | 0.011 | 76.923
4.5 | 0.799 | 0.00988 | 0.011 | 80.864
5 | 0.858 | 0.01018 | 0.01 | 84.249
5.5 | 0.917 | 0.01052 | 0.01 | 87.092
6 | 0.974 | 0.01091 | 0.01 | 89.307
6.5 | 1.031 | 0.01133 | 0.009 | 91.027
7 | 1.087 | 0.0118 | 0.009 | 92.113
7.5 | 1.142 | 0.01235 | 0.008 | 92.444
8 | 1.195 | 0.01299 | 0.008 | 92.059
8.5 | 1.248 | 0.0137 | 0.008 | 91.077
9 | 1.298 | 0.01458 | 0.007 | 89.079
9.5 | 1.348 | 0.01557 | 0.007 | 86.56
10 | 1.396 | 0.0167 | 0.006 | 83.605
10.5 | 1.443 | 0.01803 | 0.006 | 79.992
11 | 1.488 | 0.01955 | 0.005 | 76.1
11.5 | 1.532 | 0.02125 | 0.005 | 72.083
12 | 1.575 | 0.0232 | 0.004 | 67.879
12.5 | 1.616 | 0.02535 | 0.004 | 63.741
13 | 1.656 | 0.02776 | 0.004 | 59.63
13.5 | 1.693 | 0.03042 | 0.003 | 55.672
14 | 1.729 | 0.03328 | 0.003 | 51.967
14.5 | 1.762 | 0.03647 | 0.002 | 48.324
15 | 1.793 | 0.03984 | 0.002 | 45
15.5 | 1.821 | 0.04358 | 0.001 | 41.776
16 | 1.846 | 0.04754 | 0.001 | 38.838
16.5 | 1.869 | 0.05188 | 0.001 | 36.023
17 | 1.889 | 0.05648 | 0 | 33.437
17.5 | 1.906 | 0.06148 | 0 | 31.004
18 | 1.92 | 0.06686 | -0.001 | 28.722
18.5 | 1.931 | 0.07263 | -0.001 | 26.592
19 | 1.939 | 0.07904 | -0.001 | 24.535
19.5 | 1.944 | 0.08648 | -0.002 | 22.481
20 | 1.946 | 0.0947 | -0.002 | 20.553

## 42. Re 1M Mach 0.00 (2)
BIGFOIL.COM POLAR EXPORT
NACA44118
NACA44118 |  |  |  | Cl Max: | 1.5894 | at alpha= | 16 | deg
XFOIL ncrit=9 |  |  |  | L/D Max: | 95.5285 | at alpha= | 10.5 | deg
Re: | 1000000 |  |  | Cd Min: | 0.09147 | at alpha= | 20 | deg
Mach: | 0 |  |  | Cl=0 at alpha= | -2.921 | deg
|  |  |  | @ Cl=0.1, Cd= | 0.010776
|  |  |  | @ Cl=0.4, Cd= | 0.0082445
|  |  |  | @ Cl=0.6, Cd= | 0.0092406
alpha (deg) | Cl | Cd | Cm | Cl/Cd
-19.5 | -1.0461 | 0.07116 | -0.0611 | -14.7007
-19 | -1.1014 | 0.05692 | -0.0687 | -19.35
-18.5 | -1.1213 | 0.04917 | -0.0708 | -22.8046
-18 | -1.1522 | 0.04148 | -0.0706 | -27.7772
-17.5 | -1.1548 | 0.03715 | -0.0688 | -31.0848
-17 | -1.147 | 0.03399 | -0.0663 | -33.7452
-16.5 | -1.1315 | 0.03166 | -0.0635 | -35.7391
-16 | -1.1144 | 0.02954 | -0.0603 | -37.7251
-15.5 | -1.0929 | 0.02786 | -0.057 | -39.2283
-15 | -1.072 | 0.02612 | -0.0532 | -41.0413
-14.5 | -1.0484 | 0.02464 | -0.0492 | -42.5487
-14 | -1.0224 | 0.02343 | -0.0451 | -43.6364
-13.5 | -1.0017 | 0.02161 | -0.0402 | -46.3535
-13 | -0.977 | 0.02062 | -0.0352 | -47.3812
-12.5 | -0.9538 | 0.01984 | -0.0296 | -48.0746
-12 | -0.8916 | 0.01876 | -0.0316 | -47.5267
-11.5 | -0.8181 | 0.01764 | -0.0357 | -46.3776
-11 | -0.6857 | 0.01591 | -0.0522 | -43.0987
-10.5 | -0.6024 | 0.01532 | -0.0582 | -39.3211
-10 | -0.5695 | 0.01496 | -0.0536 | -38.0682
-9.5 | -0.5338 | 0.01442 | -0.0496 | -37.018
-9 | -0.4974 | 0.01397 | -0.0458 | -35.6049
-8.5 | -0.4585 | 0.01367 | -0.0423 | -33.5406
-8 | -0.4178 | 0.01335 | -0.039 | -31.2959
-7.5 | -0.3807 | 0.0128 | -0.0352 | -29.7422
-7 | -0.3404 | 0.01252 | -0.0319 | -27.1885
-6.5 | -0.2993 | 0.0123 | -0.0286 | -24.3333
-6 | -0.2612 | 0.01194 | -0.0248 | -21.876
-5.5 | -0.2208 | 0.01178 | -0.0214 | -18.7436
-5 | -0.1816 | 0.01161 | -0.0176 | -15.6417
-4.5 | -0.1407 | 0.01144 | -0.0143 | -12.299
-4 | -0.0965 | 0.01132 | -0.0116 | -8.5247
-3.5 | -0.053 | 0.01114 | -0.0087 | -4.7576
-3 | -0.0073 | 0.011 | -0.0063 | -0.66364
-2.5 | 0.0389 | 0.01094 | -0.004 | 3.5558
-2 | 0.0856 | 0.0108 | -0.0018 | 7.9259
-1.5 | 0.1326 | 0.01072 | 0.0003 | 12.3694
-1 | 0.1796 | 0.01068 | 0.0024 | 16.8165
-0.5 | 0.228 | 0.01059 | 0.0043 | 21.5297
0 | 0.275 | 0.01055 | 0.0063 | 26.0664
0.5 | 0.3125 | 0.0101 | 0.0101 | 30.9406
1 | 0.3032 | 0.00828 | 0.0235 | 36.6184
1.5 | 0.3346 | 0.00802 | 0.0292 | 41.7207
2 | 0.3805 | 0.00819 | 0.0317 | 46.4591
2.5 | 0.4413 | 0.00836 | 0.031 | 52.7871
3 | 0.501 | 0.00861 | 0.0304 | 58.1882
4 | 0.6156 | 0.00934 | 0.0302 | 65.9101
4.5 | 0.6987 | 0.00978 | 0.0244 | 71.4417
5 | 0.7679 | 0.01027 | 0.0213 | 74.7712
5.5 | 0.8358 | 0.01058 | 0.0186 | 78.9981
6 | 0.8802 | 0.01087 | 0.0208 | 80.9752
6.5 | 0.9474 | 0.01139 | 0.0179 | 83.1782
7 | 1.0154 | 0.01172 | 0.015 | 86.6382
7.5 | 1.0795 | 0.0121 | 0.0128 | 89.2149
8 | 1.13 | 0.01267 | 0.0131 | 89.1871
8.5 | 1.1863 | 0.01297 | 0.0124 | 91.4649
9 | 1.2486 | 0.01334 | 0.0102 | 93.5982
9.5 | 1.3019 | 0.01393 | 0.0095 | 93.4602
10 | 1.3509 | 0.01432 | 0.01 | 94.3366
10.5 | 1.41 | 0.01476 | 0.008 | 95.5285
11 | 1.4624 | 0.01545 | 0.0069 | 94.6537
11.5 | 1.5142 | 0.01595 | 0.0061 | 94.9342
12 | 1.5181 | 0.01676 | 0.0139 | 90.5788
12.5 | 1.5191 | 0.01801 | 0.0213 | 84.3476
13 | 1.5367 | 0.01898 | 0.0259 | 80.9642
13.5 | 1.5481 | 0.02051 | 0.0305 | 75.4803
14 | 1.5536 | 0.02274 | 0.0347 | 68.3201
14.5 | 1.5721 | 0.02454 | 0.0373 | 64.0628
15 | 1.5784 | 0.02741 | 0.0398 | 57.5848
15.5 | 1.5841 | 0.03064 | 0.0417 | 51.7004
16 | 1.5894 | 0.03419 | 0.043 | 46.4873
16.5 | 1.5756 | 0.03966 | 0.0441 | 39.7277
17 | 1.577 | 0.04406 | 0.0444 | 35.7921
17.5 | 1.5559 | 0.05091 | 0.0441 | 30.5618
18 | 1.5397 | 0.05756 | 0.0434 | 26.7495
18.5 | 1.5098 | 0.06597 | 0.042 | 22.8862
19 | 1.4864 | 0.07393 | 0.0403 | 20.1055
19.5 | 1.4565 | 0.08288 | 0.038 | 17.5736
20 | 1.432 | 0.09147 | 0.0354 | 15.6554

## 43. Re 1M Mach 0.10 (1)
BIGFOIL.COM POLAR EXPORT
NACA44118
NACA44118 |  |  |  | Cl Max: | 1.932 | at alpha= | 19.5 | deg
JavaFoil+Calcfoil stall+Eppler ext transition |  |  |  | L/D Max: | 91.679 | at alpha= | 7.5 | deg
Re: | 1000000 |  |  | Cd Min: | 0.0079 | at alpha= | 1.5 | deg
Mach: | 0.1 |  |  | Cl=0 at alpha= | -1.9531 | deg
|  |  |  | @ Cl=0.1, Cd= | 0.010603
|  |  |  | @ Cl=0.4, Cd= | 0.0094222
|  |  |  | @ Cl=0.6, Cd= | 0.0091377
alpha (deg) | Cl | Cd | Cm | Cl/Cd
-20 | -1.005 | 0.17203 | 0.011 | -5.842
-19.5 | -1.012 | 0.16449 | 0.011 | -6.154
-19 | -1.018 | 0.15648 | 0.011 | -6.505
-18.5 | -1.022 | 0.14908 | 0.011 | -6.854
-18 | -1.024 | 0.14199 | 0.011 | -7.211
-17.5 | -1.024 | 0.1349 | 0.011 | -7.592
-17 | -1.022 | 0.12837 | 0.011 | -7.963
-16.5 | -1.018 | 0.12185 | 0.011 | -8.356
-16 | -1.012 | 0.11553 | 0.011 | -8.76
-15.5 | -1.003 | 0.10957 | 0.011 | -9.157
-15 | -0.993 | 0.10368 | 0.011 | -9.573
-14.5 | -0.979 | 0.09799 | 0.011 | -9.994
-14 | -0.963 | 0.09264 | 0.011 | -10.391
-13.5 | -0.944 | 0.0875 | 0.011 | -10.783
-13 | -0.922 | 0.08255 | 0.012 | -11.168
-12.5 | -0.898 | 0.07775 | 0.012 | -11.552
-12 | -0.872 | 0.07318 | 0.012 | -11.921
-11.5 | -0.845 | 0.06865 | 0.012 | -12.302
-11 | -0.815 | 0.06438 | 0.012 | -12.651
-10.5 | -0.783 | 0.06027 | 0.012 | -12.984
-10 | -0.749 | 0.05623 | 0.012 | -13.318
-9.5 | -0.714 | 0.05198 | 0.012 | -13.736
-9 | -0.681 | 0.04623 | 0.013 | -14.735
-8.5 | -0.765 | 0.01386 | 0.018 | -55.239
-8 | -0.715 | 0.01353 | 0.018 | -52.803
-7.5 | -0.662 | 0.01331 | 0.018 | -49.724
-7 | -0.607 | 0.01272 | 0.018 | -47.734
-6.5 | -0.551 | 0.01253 | 0.018 | -44.001
-6 | -0.494 | 0.01244 | 0.017 | -39.72
-5.5 | -0.436 | 0.01114 | 0.017 | -39.13
-5 | -0.376 | 0.01103 | 0.017 | -34.115
-4.5 | -0.316 | 0.01144 | 0.017 | -27.639
-4 | -0.255 | 0.01131 | 0.016 | -22.553
-3.5 | -0.193 | 0.01082 | 0.016 | -17.87
-3 | -0.131 | 0.0107 | 0.016 | -12.266
-2.5 | -0.069 | 0.01113 | 0.016 | -6.168
-2 | -0.006 | 0.01104 | 0.015 | -0.516
-1.5 | 0.058 | 0.01065 | 0.015 | 5.402
-1 | 0.121 | 0.01058 | 0.015 | 11.416
-0.5 | 0.184 | 0.01104 | 0.014 | 16.671
0 | 0.247 | 0.0107 | 0.014 | 23.069
0.5 | 0.31 | 0.01064 | 0.014 | 29.116
1 | 0.372 | 0.01064 | 0.013 | 34.997
1.5 | 0.435 | 0.0079 | 0.013 | 54.993
2 | 0.497 | 0.00882 | 0.013 | 56.312
2.5 | 0.559 | 0.00901 | 0.012 | 62.036
3 | 0.62 | 0.0092 | 0.012 | 67.422
3.5 | 0.681 | 0.00942 | 0.012 | 72.311
4 | 0.742 | 0.00966 | 0.011 | 76.808
4.5 | 0.802 | 0.00995 | 0.011 | 80.617
5 | 0.862 | 0.01025 | 0.01 | 84.038
5.5 | 0.92 | 0.0106 | 0.01 | 86.828
6 | 0.978 | 0.011 | 0.01 | 88.906
6.5 | 1.035 | 0.01143 | 0.009 | 90.565
7 | 1.091 | 0.01193 | 0.009 | 91.481
7.5 | 1.146 | 0.0125 | 0.008 | 91.679
8 | 1.199 | 0.01316 | 0.008 | 91.147
8.5 | 1.252 | 0.0139 | 0.008 | 90.015
9 | 1.302 | 0.01482 | 0.007 | 87.884
9.5 | 1.352 | 0.01586 | 0.007 | 85.21
10 | 1.4 | 0.01704 | 0.006 | 82.16
10.5 | 1.446 | 0.01845 | 0.006 | 78.368
11 | 1.491 | 0.02001 | 0.005 | 74.532
11.5 | 1.535 | 0.0218 | 0.005 | 70.432
12 | 1.578 | 0.02382 | 0.004 | 66.232
12.5 | 1.619 | 0.02604 | 0.004 | 62.154
13 | 1.658 | 0.02854 | 0.004 | 58.088
13.5 | 1.696 | 0.03128 | 0.003 | 54.211
14 | 1.731 | 0.03426 | 0.003 | 50.53
14.5 | 1.764 | 0.03754 | 0.002 | 46.983
15 | 1.794 | 0.04101 | 0.002 | 43.742
15.5 | 1.821 | 0.04489 | 0.001 | 40.562
16 | 1.845 | 0.04896 | 0.001 | 37.693
16.5 | 1.867 | 0.05344 | 0.001 | 34.935
17 | 1.886 | 0.05821 | 0 | 32.395
17.5 | 1.902 | 0.06339 | 0 | 30.002
18 | 1.914 | 0.0689 | -0.001 | 27.786
18.5 | 1.924 | 0.07491 | -0.001 | 25.679
19 | 1.93 | 0.08168 | -0.001 | 23.624
19.5 | 1.932 | 0.08943 | -0.002 | 21.606
20 | 1.932 | 0.0983 | -0.002 | 19.653

## 44. Re 1M Mach 0.10 (2)
BIGFOIL.COM POLAR EXPORT
NACA44118
NACA44118 |  |  |  | Cl Max: | 1.5777 | at alpha= | 15.5 | deg
XFOIL ncrit=9 |  |  |  | L/D Max: | 94.1783 | at alpha= | 10.5 | deg
Re: | 1000000 |  |  | Cd Min: | 0.20446 | at alpha= | -20 | deg
Mach: | 0.1 |  |  | Cl=0 at alpha= | -2.9397 | deg
|  |  |  | @ Cl=0.1, Cd= | 0.010811
|  |  |  | @ Cl=0.4, Cd= | 0.0082831
|  |  |  | @ Cl=0.6, Cd= | 0.0092676
alpha (deg) | Cl | Cd | Cm | Cl/Cd
-20 | -0.4943 | 0.20446 | 0.0135 | -2.4176
-19.5 | -0.4762 | 0.1994 | 0.0106 | -2.3882
-18.5 | -1.05 | 0.05902 | -0.0684 | -17.7906
-18 | -1.0884 | 0.04894 | -0.0717 | -22.2395
-17.5 | -1.1183 | 0.04138 | -0.0715 | -27.0251
-17 | -1.123 | 0.03688 | -0.0695 | -30.4501
-16.5 | -1.1135 | 0.03392 | -0.0669 | -32.8272
-16 | -1.1003 | 0.03141 | -0.0638 | -35.0302
-15.5 | -1.0817 | 0.02946 | -0.0604 | -36.7176
-15 | -1.0636 | 0.02748 | -0.0565 | -38.7045
-14.5 | -1.0431 | 0.02572 | -0.0523 | -40.556
-14 | -1.0197 | 0.02424 | -0.0479 | -42.0668
-13.5 | -0.998 | 0.0226 | -0.0431 | -44.1593
-13 | -0.9763 | 0.0212 | -0.0378 | -46.0519
-12.5 | -0.9537 | 0.02033 | -0.032 | -46.911
-12 | -0.894 | 0.01921 | -0.0334 | -46.5383
-11.5 | -0.8198 | 0.01797 | -0.0374 | -45.6205
-11 | -0.6829 | 0.01615 | -0.0546 | -42.2848
-10.5 | -0.604 | 0.01556 | -0.0595 | -38.8175
-10 | -0.5709 | 0.01516 | -0.0548 | -37.6583
-9.5 | -0.5337 | 0.01479 | -0.0509 | -36.0852
-9 | -0.4977 | 0.01413 | -0.047 | -35.2229
-8.5 | -0.4585 | 0.0138 | -0.0434 | -33.2246
-8 | -0.4179 | 0.01346 | -0.0401 | -31.0475
-7.5 | -0.3794 | 0.01293 | -0.0364 | -29.3426
-6.5 | -0.2979 | 0.01236 | -0.0297 | -24.1019
-6 | -0.2594 | 0.01201 | -0.0258 | -21.5987
-5.5 | -0.2189 | 0.01184 | -0.0223 | -18.4882
-5 | -0.1782 | 0.01171 | -0.0188 | -15.2178
-4.5 | -0.1392 | 0.01148 | -0.0149 | -12.1254
-4 | -0.0941 | 0.01139 | -0.0123 | -8.2616
-3.5 | -0.0517 | 0.01119 | -0.0091 | -4.6202
-3 | -0.0056 | 0.01104 | -0.0067 | -0.50725
-2 | 0.0873 | 0.01083 | -0.002 | 8.0609
-1.5 | 0.1343 | 0.01076 | 0.0002 | 12.4814
-1 | 0.1818 | 0.01071 | 0.0023 | 16.9748
-0.5 | 0.2301 | 0.01062 | 0.0042 | 21.6667
0 | 0.277 | 0.01061 | 0.0064 | 26.1074
0.5 | 0.319 | 0.0103 | 0.0094 | 30.9709
1 | 0.3066 | 0.00834 | 0.0234 | 36.7626
1.5 | 0.3364 | 0.00807 | 0.0296 | 41.6853
2 | 0.3826 | 0.00824 | 0.032 | 46.432
2.5 | 0.4432 | 0.00839 | 0.0315 | 52.8248
3 | 0.5032 | 0.00866 | 0.031 | 58.1062
4 | 0.6179 | 0.00938 | 0.0309 | 65.8742
4.5 | 0.7018 | 0.00985 | 0.025 | 71.2487
5 | 0.7718 | 0.01033 | 0.0219 | 74.7144
5.5 | 0.84 | 0.01064 | 0.0193 | 78.9474
6 | 0.8846 | 0.01096 | 0.0215 | 80.7117
6.5 | 0.9521 | 0.0115 | 0.0187 | 82.7913
7 | 1.0209 | 0.01181 | 0.0158 | 86.4437
7.5 | 1.0846 | 0.01223 | 0.0137 | 88.6836
8 | 1.1251 | 0.0128 | 0.0163 | 87.8984
8.5 | 1.1922 | 0.01308 | 0.0135 | 91.1468
9 | 1.2538 | 0.0135 | 0.0115 | 92.8741
9.5 | 1.3075 | 0.01407 | 0.0109 | 92.9282
10 | 1.358 | 0.01449 | 0.0111 | 93.7198
10.5 | 1.4155 | 0.01503 | 0.0094 | 94.1783
11 | 1.4695 | 0.01569 | 0.0082 | 93.6584
11.5 | 1.5107 | 0.01629 | 0.0094 | 92.7379
12 | 1.5132 | 0.01727 | 0.0172 | 87.6202
12.5 | 1.5186 | 0.01851 | 0.0238 | 82.0421
13 | 1.5347 | 0.01967 | 0.0284 | 78.0224
13.5 | 1.5438 | 0.02148 | 0.033 | 71.8715
14 | 1.5526 | 0.02371 | 0.0367 | 65.4829
14.5 | 1.568 | 0.02585 | 0.0393 | 60.6576
15 | 1.5686 | 0.02933 | 0.0417 | 53.4811
15.5 | 1.5777 | 0.03246 | 0.0433 | 48.6044
16 | 1.5773 | 0.03664 | 0.0445 | 43.0486
16.5 | 1.5651 | 0.04216 | 0.0452 | 37.1229
17 | 1.5596 | 0.04735 | 0.0453 | 32.9377
17.5 | 1.5296 | 0.05527 | 0.0447 | 27.675
18 | 1.5173 | 0.06168 | 0.0439 | 24.5995
18.5 | 1.4809 | 0.07093 | 0.0421 | 20.8783
19 | 1.4623 | 0.07849 | 0.0403 | 18.6304
19.5 | 1.4287 | 0.08798 | 0.0377 | 16.2389
20 | 1.4123 | 0.09566 | 0.0353 | 14.7637

## 45. Re 1M Mach 0.25 (1)
BIGFOIL.COM POLAR EXPORT
NACA44118
NACA44118 |  |  |  | Cl Max: | 1.863 | at alpha= | 18 | deg
JavaFoil+Calcfoil stall+Eppler ext transition |  |  |  | L/D Max: | 87.461 | at alpha= | 7 | deg
Re: | 1000000 |  |  | Cd Min: | 0.00866 | at alpha= | 1.5 | deg
Mach: | 0.25 |  |  | Cl=0 at alpha= | -1.9539 | deg
|  |  |  | @ Cl=0.1, Cd= | 0.010795
|  |  |  | @ Cl=0.4, Cd= | 0.01055
|  |  |  | @ Cl=0.6, Cd= | 0.0093543
alpha (deg) | Cl | Cd | Cm | Cl/Cd
-19.5 | -0.71 | 0.19394 | 0.011 | -3.658
-19 | -0.743 | 0.18272 | 0.011 | -4.069
-18.5 | -0.775 | 0.17047 | 0.011 | -4.543
-18 | -0.803 | 0.16143 | 0.011 | -4.971
-17.5 | -0.827 | 0.15156 | 0.011 | -5.458
-17 | -0.849 | 0.14268 | 0.011 | -5.948
-16.5 | -0.867 | 0.13437 | 0.011 | -6.449
-16 | -0.881 | 0.12703 | 0.011 | -6.933
-15.5 | -0.891 | 0.11957 | 0.011 | -7.452
-15 | -0.897 | 0.11255 | 0.011 | -7.974
-14.5 | -0.9 | 0.10579 | 0.011 | -8.507
-14 | -0.897 | 0.09938 | 0.011 | -9.028
-13.5 | -0.89 | 0.09335 | 0.011 | -9.538
-13 | -0.88 | 0.08808 | 0.011 | -9.988
-12.5 | -0.865 | 0.08256 | 0.011 | -10.483
-12 | -0.848 | 0.07753 | 0.011 | -10.933
-11.5 | -0.827 | 0.07276 | 0.011 | -11.361
-11 | -0.802 | 0.06817 | 0.012 | -11.772
-10.5 | -0.775 | 0.06376 | 0.012 | -12.16
-10 | -0.745 | 0.05967 | 0.012 | -12.49
-9.5 | -0.713 | 0.05562 | 0.012 | -12.812
-9 | -0.678 | 0.05143 | 0.012 | -13.181
-8.5 | -0.642 | 0.0472 | 0.012 | -13.595
-8 | -0.724 | 0.01366 | 0.019 | -52.999
-7.5 | -0.672 | 0.01337 | 0.018 | -50.293
-7 | -0.618 | 0.01311 | 0.018 | -47.182
-6.5 | -0.562 | 0.01291 | 0.018 | -43.543
-6 | -0.505 | 0.01286 | 0.018 | -39.248
-5.5 | -0.446 | 0.01278 | 0.018 | -34.867
-5 | -0.385 | 0.01254 | 0.017 | -30.726
-4.5 | -0.324 | 0.01072 | 0.017 | -30.21
-4 | -0.261 | 0.01061 | 0.017 | -24.651
-3.5 | -0.198 | 0.01102 | 0.017 | -18.008
-3 | -0.135 | 0.01092 | 0.016 | -12.33
-2.5 | -0.07 | 0.0108 | 0.016 | -6.522
-2 | -0.006 | 0.01089 | 0.016 | -0.537
-1.5 | 0.059 | 0.01082 | 0.015 | 5.458
-1 | 0.124 | 0.01078 | 0.015 | 11.508
-0.5 | 0.189 | 0.0104 | 0.015 | 18.165
0 | 0.253 | 0.01085 | 0.014 | 23.347
0.5 | 0.318 | 0.01051 | 0.014 | 30.239
1 | 0.382 | 0.01129 | 0.014 | 33.827
1.5 | 0.446 | 0.00866 | 0.013 | 51.476
2 | 0.51 | 0.00906 | 0.013 | 56.271
2.5 | 0.573 | 0.00926 | 0.013 | 61.847
3 | 0.636 | 0.00948 | 0.012 | 67.043
3.5 | 0.698 | 0.00974 | 0.012 | 71.665
4 | 0.76 | 0.01001 | 0.012 | 75.925
4.5 | 0.821 | 0.01034 | 0.011 | 79.391
5 | 0.882 | 0.01069 | 0.011 | 82.483
5.5 | 0.941 | 0.01111 | 0.01 | 84.684
6 | 0.999 | 0.01158 | 0.01 | 86.286
6.5 | 1.057 | 0.01211 | 0.009 | 87.255
7 | 1.113 | 0.01272 | 0.009 | 87.461
7.5 | 1.167 | 0.01344 | 0.009 | 86.82
8 | 1.22 | 0.01424 | 0.008 | 85.686
8.5 | 1.272 | 0.01523 | 0.008 | 83.533
9 | 1.322 | 0.01637 | 0.007 | 80.752
9.5 | 1.371 | 0.01767 | 0.007 | 77.556
10 | 1.418 | 0.0192 | 0.006 | 73.844
10.5 | 1.464 | 0.02095 | 0.006 | 69.858
11 | 1.508 | 0.02287 | 0.005 | 65.926
11.5 | 1.55 | 0.02512 | 0.005 | 61.716
12 | 1.592 | 0.02755 | 0.005 | 57.78
12.5 | 1.631 | 0.0303 | 0.004 | 53.841
13 | 1.669 | 0.0333 | 0.004 | 50.122
13.5 | 1.705 | 0.03655 | 0.003 | 46.648
14 | 1.737 | 0.04018 | 0.003 | 43.232
14.5 | 1.767 | 0.04399 | 0.002 | 40.156
15 | 1.792 | 0.04826 | 0.002 | 37.131
15.5 | 1.814 | 0.05277 | 0.001 | 34.378
16 | 1.832 | 0.05774 | 0.001 | 31.732
16.5 | 1.846 | 0.06307 | 0.001 | 29.275
17 | 1.856 | 0.06879 | 0 | 26.984
17.5 | 1.862 | 0.07513 | 0 | 24.786
18 | 1.863 | 0.0821 | -0.001 | 22.689
18.5 | 1.858 | 0.09024 | -0.001 | 20.586
19 | 1.848 | 0.09962 | -0.001 | 18.548
19.5 | 1.833 | 0.11044 | -0.002 | 16.598
20 | 1.816 | 0.12089 | -0.002 | 15.019

## 46. Re 1M Mach 0.25 (2)
BIGFOIL.COM POLAR EXPORT
NACA44118
NACA44118 |  |  |  | Cl Max: | 1.5261 | at alpha= | 14 | deg
XFOIL ncrit=9 |  |  |  | L/D Max: | 87.757 | at alpha= | 8.5 | deg
Re: | 1000000 |  |  | Cd Min: | 0.10027 | at alpha= | 19 | deg
Mach: | 0.25 |  |  | Cl=0 at alpha= | -3.0444 | deg
|  |  |  | @ Cl=0.1, Cd= | 0.011029
|  |  |  | @ Cl=0.4, Cd= | 0.0084083
|  |  |  | @ Cl=0.6, Cd= | 0.009451
alpha (deg) | Cl | Cd | Cm | Cl/Cd
-14.5 | -0.8729 | 0.04292 | -0.0716 | -20.3378
-14 | -0.9077 | 0.03615 | -0.0679 | -25.1093
-13.5 | -0.9223 | 0.03166 | -0.0621 | -29.1314
-13 | -0.9293 | 0.02794 | -0.0551 | -33.2606
-12.5 | -0.9232 | 0.02541 | -0.048 | -36.3322
-12 | -0.8927 | 0.0228 | -0.0448 | -39.1535
-11.5 | -0.8193 | 0.02086 | -0.0484 | -39.2761
-11 | -0.6596 | 0.0182 | -0.069 | -36.2418
-10.5 | -0.6137 | 0.01716 | -0.0666 | -35.7634
-10 | -0.5804 | 0.01657 | -0.0615 | -35.0272
-9.5 | -0.5422 | 0.01593 | -0.0572 | -34.0364
-9 | -0.501 | 0.01537 | -0.0534 | -32.596
-8.5 | -0.4603 | 0.01463 | -0.0496 | -31.4627
-8 | -0.4181 | 0.0142 | -0.046 | -29.4437
-7.5 | -0.3748 | 0.01375 | -0.0425 | -27.2582
-7 | -0.3339 | 0.0132 | -0.0387 | -25.2955
-6.5 | -0.2915 | 0.01285 | -0.035 | -22.6848
-6 | -0.2475 | 0.01259 | -0.0316 | -19.6585
-5.5 | -0.2082 | 0.01216 | -0.0274 | -17.1217
-5 | -0.1661 | 0.01196 | -0.0237 | -13.888
-4.5 | -0.1268 | 0.01172 | -0.0193 | -10.8191
-4 | -0.0849 | 0.0116 | -0.0155 | -7.319
-3.5 | -0.0421 | 0.01138 | -0.0119 | -3.6995
-3 | 0.0041 | 0.0113 | -0.0089 | 0.36283
-2.5 | 0.0501 | 0.01114 | -0.006 | 4.4973
-2 | 0.097 | 0.01103 | -0.0032 | 8.7942
-1.5 | 0.1448 | 0.01101 | -0.0007 | 13.1517
-1 | 0.1939 | 0.0109 | 0.0016 | 17.789
-0.5 | 0.2415 | 0.01087 | 0.0042 | 22.2171
0 | 0.2893 | 0.01082 | 0.0066 | 26.7375
0.5 | 0.3371 | 0.01068 | 0.0091 | 31.5637
1 | 0.3279 | 0.00878 | 0.0225 | 37.3462
1.5 | 0.3453 | 0.00841 | 0.0315 | 41.0583
2 | 0.3946 | 0.00839 | 0.0341 | 47.0322
2.5 | 0.4508 | 0.00858 | 0.035 | 52.5408
3 | 0.5105 | 0.00896 | 0.0349 | 56.9754
4 | 0.6454 | 0.0097 | 0.0317 | 66.5361
4.5 | 0.7169 | 0.0103 | 0.029 | 69.6019
5 | 0.7927 | 0.01064 | 0.0255 | 74.5019
5.5 | 0.8614 | 0.01108 | 0.0233 | 77.7437
6 | 0.9069 | 0.0116 | 0.0258 | 78.181
6.5 | 0.9794 | 0.01198 | 0.0228 | 81.7529
7 | 1.0466 | 0.01244 | 0.0208 | 84.1318
7.5 | 1.1022 | 0.01301 | 0.0209 | 84.7194
8 | 1.156 | 0.01339 | 0.0216 | 86.3331
8.5 | 1.2207 | 0.01391 | 0.0197 | 87.757
9 | 1.2785 | 0.01458 | 0.0189 | 87.6886
9.5 | 1.3297 | 0.01517 | 0.0196 | 87.6533
10 | 1.3892 | 0.01594 | 0.0179 | 87.1518
10.5 | 1.4454 | 0.01678 | 0.0168 | 86.1383
11 | 1.4843 | 0.01772 | 0.0186 | 83.7641
11.5 | 1.4839 | 0.01921 | 0.0262 | 77.2462
12 | 1.493 | 0.02078 | 0.0319 | 71.8479
12.5 | 1.5057 | 0.02257 | 0.0365 | 66.7125
13 | 1.5097 | 0.02527 | 0.0407 | 59.7428
13.5 | 1.5179 | 0.02812 | 0.0438 | 53.9794
14 | 1.5261 | 0.03132 | 0.0461 | 48.7261
14.5 | 1.5163 | 0.03617 | 0.048 | 41.9215
15 | 1.519 | 0.04038 | 0.0492 | 37.6176
15.5 | 1.5059 | 0.04623 | 0.0497 | 32.5741
16 | 1.4881 | 0.05278 | 0.0497 | 28.1944
16.5 | 1.4731 | 0.05935 | 0.0492 | 24.8206
17 | 1.4433 | 0.06762 | 0.0479 | 21.3443
17.5 | 1.4238 | 0.07517 | 0.0464 | 18.9411
18 | 1.3948 | 0.08388 | 0.0443 | 16.6285
18.5 | 1.3778 | 0.09155 | 0.0422 | 15.0497
19 | 1.3528 | 0.10027 | 0.0394 | 13.4916

## 47. Re 1M Mach 0.50 (1)
BIGFOIL.COM POLAR EXPORT
NACA44118
NACA44118 |  |  |  | Cl Max: | 1.572 | at alpha= | 12.5 | deg
JavaFoil+Calcfoil stall+Eppler ext transition |  |  |  | L/D Max: | 71.32 | at alpha= | 5 | deg
Re: | 1000000 |  |  | Cd Min: | 0.00997 | at alpha= | -2 | deg
Mach: | 0.5 |  |  | Cl=0 at alpha= | -1.9521 | deg
|  |  |  | @ Cl=0.1, Cd= | 0.010907
|  |  |  | @ Cl=0.4, Cd= | 0.011701
|  |  |  | @ Cl=0.6, Cd= | 0.010252
alpha (deg) | Cl | Cd | Cm | Cl/Cd
-20 | -1.011 | 0.20653 | 0.014 | -4.897
-19.5 | -0.983 | 0.20114 | 0.013 | -4.889
-19 | -0.956 | 0.19689 | 0.013 | -4.856
-18.5 | -0.929 | 0.19225 | 0.013 | -4.833
-18 | -0.902 | 0.18782 | 0.013 | -4.803
-17.5 | -0.874 | 0.17615 | 0.013 | -4.959
-17 | -0.846 | 0.17159 | 0.013 | -4.932
-16.5 | -0.819 | 0.16734 | 0.013 | -4.894
-16 | -0.79 | 0.15979 | 0.013 | -4.947
-15.5 | -0.763 | 0.15605 | 0.012 | -4.89
-15 | -0.736 | 0.15234 | 0.012 | -4.829
-14.5 | -0.707 | 0.14983 | 0.012 | -4.719
-14 | -0.679 | 0.1419 | 0.012 | -4.788
-13.5 | -0.652 | 0.13853 | 0.012 | -4.705
-13 | -0.623 | 0.12989 | 0.012 | -4.799
-12.5 | -0.596 | 0.12638 | 0.011 | -4.713
-12 | -0.567 | 0.1224 | 0.011 | -4.633
-11.5 | -0.539 | 0.11601 | 0.011 | -4.649
-11 | -0.511 | 0.11079 | 0.011 | -4.616
-10.5 | -0.483 | 0.10608 | 0.01 | -4.553
-10 | -0.455 | 0.10193 | 0.01 | -4.46
-9.5 | -0.427 | 0.09944 | 0.01 | -4.291
-9 | -0.398 | 0.07389 | 0.01 | -5.392
-8.5 | -0.443 | 0.06924 | 0.009 | -6.404
-8 | -0.541 | 0.0586 | 0.011 | -9.239
-7.5 | -0.54 | 0.05276 | 0.011 | -10.229
-7 | -0.517 | 0.04779 | 0.012 | -10.818
-6.5 | -0.483 | 0.04402 | 0.012 | -10.98
-6 | -0.443 | 0.04041 | 0.012 | -10.959
-5.5 | -0.4 | 0.03551 | 0.013 | -11.275
-5 | -0.42 | 0.01311 | 0.019 | -32.03
-4.5 | -0.355 | 0.01279 | 0.019 | -27.757
-4 | -0.288 | 0.0125 | 0.019 | -23.045
-3.5 | -0.219 | 0.01196 | 0.018 | -18.344
-3 | -0.149 | 0.01172 | 0.018 | -12.732
-2.5 | -0.078 | 0.01157 | 0.018 | -6.766
-2 | -0.007 | 0.00997 | 0.017 | -0.652
-1.5 | 0.066 | 0.01069 | 0.017 | 6.151
-1 | 0.138 | 0.01115 | 0.017 | 12.4
-0.5 | 0.21 | 0.01116 | 0.016 | 18.849
0 | 0.282 | 0.01123 | 0.016 | 25.066
0.5 | 0.353 | 0.01133 | 0.016 | 31.126
1 | 0.424 | 0.01189 | 0.015 | 35.627
1.5 | 0.494 | 0.01201 | 0.015 | 41.121
2 | 0.563 | 0.01007 | 0.014 | 55.944
2.5 | 0.632 | 0.01041 | 0.014 | 60.699
3 | 0.7 | 0.01084 | 0.014 | 64.535
3.5 | 0.766 | 0.01133 | 0.013 | 67.577
4 | 0.831 | 0.01189 | 0.013 | 69.903
4.5 | 0.894 | 0.01258 | 0.012 | 71.064
5 | 0.956 | 0.0134 | 0.012 | 71.32
5.5 | 1.016 | 0.01437 | 0.011 | 70.687
6 | 1.073 | 0.01555 | 0.011 | 69.013
6.5 | 1.128 | 0.01692 | 0.01 | 66.706
7 | 1.182 | 0.01854 | 0.01 | 63.734
7.5 | 1.232 | 0.02046 | 0.009 | 60.234
8 | 1.281 | 0.02263 | 0.009 | 56.616
8.5 | 1.327 | 0.02525 | 0.008 | 52.564
9 | 1.371 | 0.02815 | 0.008 | 48.71
9.5 | 1.412 | 0.03152 | 0.007 | 44.81
10 | 1.45 | 0.03534 | 0.007 | 41.042
10.5 | 1.485 | 0.03963 | 0.006 | 37.47
11 | 1.516 | 0.04444 | 0.006 | 34.109
11.5 | 1.541 | 0.04994 | 0.005 | 30.861
12 | 1.561 | 0.05605 | 0.005 | 27.847
12.5 | 1.572 | 0.06333 | 0.004 | 24.819
13 | 1.57 | 0.07179 | 0.004 | 21.87
13.5 | 1.547 | 0.08227 | 0.003 | 18.807
14 | 1.479 | 0.09675 | 0.003 | 15.292
14.5 | 1.185 | 0.13793 | 0.002 | 8.592
15 | 0.984 | 0.16903 | 0.002 | 5.819
15.5 | 1.005 | 0.17617 | 0.001 | 5.703
16 | 1.03 | 0.17658 | 0.001 | 5.834
16.5 | 1.061 | 0.18458 | 0 | 5.749
17 | 1.092 | 0.18986 | 0 | 5.75
17.5 | 1.122 | 0.19243 | 0 | 5.833

## 48. Re 1M Mach 0.50 (2)
BIGFOIL.COM POLAR EXPORT
NACA44118
NACA44118 |  |  |  | Cl Max: | 1.3292 | at alpha= | 9.5 | deg
XFOIL ncrit=9 |  |  |  | L/D Max: | 65.1113 | at alpha= | 5.5 | deg
Re: | 1000000 |  |  | Cd Min: | 0.22638 | at alpha= | -20 | deg
Mach: | 0.5 |  |  | Cl=0 at alpha= | -3.7912 | deg
|  |  |  | @ Cl=0.1, Cd= | 0.012148
|  |  |  | @ Cl=0.4, Cd= | 0.011852
|  |  |  | @ Cl=0.6, Cd= | 0.010734
alpha (deg) | Cl | Cd | Cm | Cl/Cd
-20 | -0.5095 | 0.22638 | 0.0174 | -2.2506
-19.5 | -0.4847 | 0.22049 | 0.0145 | -2.1983
-19 | -0.4609 | 0.2145 | 0.0111 | -2.1487
-18.5 | -0.4391 | 0.2075 | 0.0073 | -2.1161
-18 | -0.4263 | 0.19772 | 0.0014 | -2.1561
-17.5 | -0.4011 | 0.19176 | -0.0007 | -2.0917
-17 | -0.3776 | 0.18592 | -0.0035 | -2.031
-16.5 | -0.3571 | 0.17903 | -0.0068 | -1.9946
-16 | -0.3499 | 0.16894 | -0.0128 | -2.0711
-15.5 | -0.3272 | 0.16259 | -0.0147 | -2.0124
-15 | -0.3027 | 0.15754 | -0.0164 | -1.9214
-14.5 | -0.2935 | 0.14871 | -0.0211 | -1.9736
-14 | -0.2868 | 0.13982 | -0.0253 | -2.0512
-13 | -0.1332 | 0.1139 | -0.067 | -1.1694
-12.5 | -0.1216 | 0.10597 | -0.0715 | -1.1475
-12 | -0.1216 | 0.09701 | -0.0757 | -1.2535
-11.5 | -0.1347 | 0.08632 | -0.081 | -1.5605
-11 | -0.148 | 0.07656 | -0.0858 | -1.9331
-10.5 | -0.146 | 0.06961 | -0.0892 | -2.0974
-10 | -0.1784 | 0.05765 | -0.0975 | -3.0945
-9.5 | -0.229 | 0.04861 | -0.0992 | -4.711
-9 | -0.2725 | 0.0426 | -0.0939 | -6.3967
-8.5 | -0.3222 | 0.03684 | -0.0837 | -8.7459
-8 | -0.3831 | 0.02922 | -0.0695 | -13.1109
-7.5 | -0.3858 | 0.0264 | -0.0585 | -14.6136
-7 | -0.3555 | 0.0189 | -0.0549 | -18.8095
-6.5 | -0.3009 | 0.0172 | -0.0513 | -17.4942
-6 | -0.2281 | 0.01542 | -0.0506 | -14.7925
-5.5 | -0.172 | 0.0146 | -0.047 | -11.7808
-5 | -0.1165 | 0.01389 | -0.0432 | -8.3873
-4.5 | -0.0678 | 0.01332 | -0.0385 | -5.0901
-4 | -0.0185 | 0.01291 | -0.0337 | -1.433
-3.5 | 0.0258 | 0.0125 | -0.0282 | 2.064
-3 | 0.0701 | 0.01229 | -0.0227 | 5.7038
-2.5 | 0.1142 | 0.01208 | -0.0171 | 9.4536
-2 | 0.1544 | 0.01197 | -0.0108 | 12.8989
-1.5 | 0.1996 | 0.01195 | -0.0055 | 16.7029
-1 | 0.2481 | 0.01185 | -0.0008 | 20.9367
-0.5 | 0.2956 | 0.01185 | 0.0039 | 24.9451
0 | 0.3444 | 0.01187 | 0.0084 | 29.0143
0.5 | 0.3947 | 0.01185 | 0.0125 | 33.308
1 | 0.4412 | 0.01187 | 0.0173 | 37.1693
1.5 | 0.4255 | 0.01029 | 0.0333 | 41.3508
2 | 0.4222 | 0.00959 | 0.0483 | 44.025
2.5 | 0.4649 | 0.00967 | 0.0543 | 48.0765
3 | 0.5259 | 0.01014 | 0.0563 | 51.8639
3.5 | 0.5916 | 0.01067 | 0.0573 | 55.4452
4 | 0.6831 | 0.01137 | 0.0532 | 60.0792
4.5 | 0.7639 | 0.01232 | 0.0509 | 62.0049
5 | 0.8478 | 0.01312 | 0.0483 | 64.6189
5.5 | 0.907 | 0.01393 | 0.0499 | 65.1113
6 | 0.9798 | 0.01506 | 0.0484 | 65.0598
6.5 | 1.0431 | 0.01614 | 0.0486 | 64.6283
7 | 1.1038 | 0.0176 | 0.0483 | 62.7159
7.5 | 1.1675 | 0.0194 | 0.0468 | 60.1804
8 | 1.2195 | 0.02157 | 0.0465 | 56.5369
8.5 | 1.268 | 0.02467 | 0.0443 | 51.3985
9 | 1.3171 | 0.02798 | 0.042 | 47.0729
9.5 | 1.3292 | 0.03188 | 0.0439 | 41.6939
10 | 1.3113 | 0.03653 | 0.0484 | 35.8965
10.5 | 1.2979 | 0.04145 | 0.0518 | 31.3124
11 | 1.2801 | 0.04712 | 0.0541 | 27.1668
11.5 | 1.2567 | 0.05353 | 0.0556 | 23.4766
12 | 1.2308 | 0.06069 | 0.0561 | 20.2801
12.5 | 1.2125 | 0.06746 | 0.0562 | 17.9736
13 | 1.1788 | 0.07598 | 0.055 | 15.5146
13.5 | 1.1647 | 0.08299 | 0.0542 | 14.0342
14 | 1.1305 | 0.09223 | 0.0519 | 12.2574
14.5 | 1.124 | 0.09899 | 0.0506 | 11.3547

## 49. Re 2M Mach 0.00 (1)
BIGFOIL.COM POLAR EXPORT
NACA44118
NACA44118 |  |  |  | Cl Max: | 1.955 | at alpha= | 20 | deg
JavaFoil+Calcfoil stall+Eppler ext transition |  |  |  | L/D Max: | 106.075 | at alpha= | 8 | deg
Re: | 2000000 |  |  | Cd Min: | 0.00744 | at alpha= | 1.5 | deg
Mach: | 0 |  |  | Cl=0 at alpha= | -1.9524 | deg
|  |  |  | @ Cl=0.1, Cd= | 0.010072
|  |  |  | @ Cl=0.4, Cd= | 0.0088345
|  |  |  | @ Cl=0.6, Cd= | 0.0074961
alpha (deg) | Cl | Cd | Cm | Cl/Cd
-20 | -1.046 | 0.15714 | 0.012 | -6.657
-19.5 | -1.05 | 0.15005 | 0.012 | -7.001
-19 | -1.053 | 0.14311 | 0.012 | -7.359
-18.5 | -1.054 | 0.1366 | 0.012 | -7.719
-18 | -1.054 | 0.13022 | 0.012 | -8.092
-17.5 | -1.051 | 0.12366 | 0.012 | -8.503
-17 | -1.047 | 0.11753 | 0.012 | -8.91
-16.5 | -1.041 | 0.11163 | 0.012 | -9.324
-16 | -1.032 | 0.10584 | 0.012 | -9.755
-15.5 | -1.022 | 0.10033 | 0.012 | -10.185
-15 | -1.009 | 0.09476 | 0.012 | -10.651
-14.5 | -0.994 | 0.08947 | 0.012 | -11.115
-14 | -0.977 | 0.08434 | 0.012 | -11.579
-13.5 | -0.956 | 0.07933 | 0.012 | -12.055
-13 | -0.934 | 0.07431 | 0.013 | -12.576
-12.5 | -0.91 | 0.06959 | 0.013 | -13.082
-12 | -0.885 | 0.06459 | 0.013 | -13.703
-11.5 | -0.86 | 0.05869 | 0.013 | -14.65
-11 | -0.986 | 0.01422 | 0.019 | -69.366
-10.5 | -0.948 | 0.01365 | 0.019 | -69.435
-10 | -0.906 | 0.01324 | 0.019 | -68.426
-9.5 | -0.861 | 0.01287 | 0.019 | -66.911
-9 | -0.814 | 0.01257 | 0.018 | -64.756
-8.5 | -0.765 | 0.01226 | 0.018 | -62.405
-8 | -0.713 | 0.01206 | 0.018 | -59.137
-7.5 | -0.66 | 0.01185 | 0.018 | -55.734
-7 | -0.606 | 0.01038 | 0.018 | -58.355
-6.5 | -0.55 | 0.01035 | 0.017 | -53.105
-6 | -0.492 | 0.01085 | 0.017 | -45.404
-5.5 | -0.434 | 0.01027 | 0.017 | -42.263
-5 | -0.375 | 0.01015 | 0.017 | -36.958
-4.5 | -0.315 | 0.01058 | 0.017 | -29.768
-4 | -0.254 | 0.01044 | 0.016 | -24.339
-3.5 | -0.193 | 0.0103 | 0.016 | -18.707
-3 | -0.131 | 0.01021 | 0.016 | -12.795
-2.5 | -0.068 | 0.01016 | 0.015 | -6.73
-2 | -0.006 | 0.01024 | 0.015 | -0.554
-1.5 | 0.057 | 0.01012 | 0.015 | 5.661
-1 | 0.12 | 0.01005 | 0.015 | 11.973
-0.5 | 0.183 | 0.01005 | 0.014 | 18.224
0 | 0.246 | 0.01004 | 0.014 | 24.494
0.5 | 0.308 | 0.01013 | 0.014 | 30.448
1 | 0.371 | 0.01006 | 0.013 | 36.868
1.5 | 0.433 | 0.00744 | 0.013 | 58.229
2 | 0.495 | 0.00754 | 0.013 | 65.67
2.5 | 0.557 | 0.00763 | 0.012 | 72.991
3 | 0.618 | 0.00744 | 0.012 | 83.136
3.5 | 0.68 | 0.00835 | 0.012 | 81.383
4 | 0.74 | 0.00853 | 0.011 | 86.831
4.5 | 0.801 | 0.00875 | 0.011 | 91.479
5 | 0.861 | 0.00899 | 0.01 | 95.689
5.5 | 0.92 | 0.00927 | 0.01 | 99.221
6 | 0.979 | 0.00957 | 0.01 | 102.26
6.5 | 1.036 | 0.01009 | 0.009 | 102.686
7 | 1.093 | 0.01045 | 0.009 | 104.608
7.5 | 1.149 | 0.01087 | 0.008 | 105.747
8 | 1.204 | 0.01135 | 0.008 | 106.075
8.5 | 1.258 | 0.01189 | 0.008 | 105.73
9 | 1.31 | 0.01254 | 0.007 | 104.414
9.5 | 1.361 | 0.0133 | 0.007 | 102.287
10 | 1.41 | 0.01417 | 0.006 | 99.532
10.5 | 1.458 | 0.01523 | 0.006 | 95.699
11 | 1.504 | 0.01644 | 0.005 | 91.506
11.5 | 1.549 | 0.01782 | 0.005 | 86.879
12 | 1.592 | 0.01947 | 0.005 | 81.756
12.5 | 1.633 | 0.0215 | 0.004 | 75.954
13 | 1.673 | 0.02361 | 0.004 | 70.847
13.5 | 1.711 | 0.02591 | 0.003 | 66.03
14 | 1.746 | 0.02851 | 0.003 | 61.263
14.5 | 1.779 | 0.03139 | 0.002 | 56.666
15 | 1.809 | 0.03455 | 0.002 | 52.36
15.5 | 1.836 | 0.03806 | 0.001 | 48.253
16 | 1.861 | 0.04192 | 0.001 | 44.389
16.5 | 1.883 | 0.04607 | 0.001 | 40.867
17 | 1.902 | 0.05074 | 0 | 37.475
17.5 | 1.918 | 0.05571 | 0 | 34.433
18 | 1.931 | 0.06114 | -0.001 | 31.587
18.5 | 1.941 | 0.06716 | -0.001 | 28.9
19 | 1.948 | 0.07368 | -0.001 | 26.439
19.5 | 1.953 | 0.08062 | -0.002 | 24.223
20 | 1.955 | 0.08774 | -0.002 | 22.287

## 50. Re 2M Mach 0.00 (2)
BIGFOIL.COM POLAR EXPORT
NACA44118
NACA44118 |  |  |  | Cl Max: | 1.7082 | at alpha= | 17 | deg
XFOIL ncrit=9 |  |  |  | L/D Max: | 117.716 | at alpha= | 10 | deg
Re: | 2000000 |  |  | Cd Min: | 0.07986 | at alpha= | 20 | deg
Mach: | 0 |  |  | Cl=0 at alpha= | -2.7834 | deg
|  |  |  | @ Cl=0.1, Cd= | 0.0092165
|  |  |  | @ Cl=0.4, Cd= | 0.0068528
|  |  |  | @ Cl=0.6, Cd= | 0.0071383
alpha (deg) | Cl | Cd | Cm | Cl/Cd
-20 | -1.4072 | 0.03647 | -0.0706 | -38.5851
-19.5 | -1.3956 | 0.03343 | -0.0687 | -41.7469
-19 | -1.379 | 0.03091 | -0.0666 | -44.6134
-18.5 | -1.3587 | 0.0288 | -0.0641 | -47.1771
-18 | -1.3352 | 0.02698 | -0.0615 | -49.4885
-17.5 | -1.3089 | 0.02542 | -0.0588 | -51.491
-17 | -1.2931 | 0.02327 | -0.0549 | -55.5694
-16.5 | -1.2688 | 0.02169 | -0.0513 | -58.497
-16 | -1.239 | 0.0205 | -0.048 | -60.439
-15.5 | -1.2065 | 0.01953 | -0.0448 | -61.7768
-15 | -1.1738 | 0.01863 | -0.0414 | -63.0059
-14.5 | -1.141 | 0.0178 | -0.0377 | -64.1011
-14 | -1.1094 | 0.01707 | -0.0336 | -64.9912
-13 | -1.0184 | 0.01521 | -0.0308 | -66.956
-12.5 | -0.9371 | 0.01429 | -0.0365 | -65.5773
-12 | -0.762 | 0.01324 | -0.0616 | -57.5529
-11.5 | -0.7262 | 0.01308 | -0.0576 | -55.5199
-11 | -0.6957 | 0.01264 | -0.0527 | -55.0396
-10.5 | -0.659 | 0.01227 | -0.0488 | -53.7082
-10 | -0.6205 | 0.01198 | -0.0453 | -51.7947
-9.5 | -0.5812 | 0.01171 | -0.0418 | -49.6328
-9 | -0.5397 | 0.01146 | -0.0387 | -47.0942
-8.5 | -0.5024 | 0.01104 | -0.0348 | -45.5072
-8 | -0.4611 | 0.0108 | -0.0316 | -42.6944
-7.5 | -0.419 | 0.01061 | -0.0285 | -39.491
-7 | -0.3795 | 0.01034 | -0.0248 | -36.7021
-6 | -0.2963 | 0.01008 | -0.0182 | -29.3948
-5.5 | -0.2562 | 0.00993 | -0.0146 | -25.8006
-5 | -0.2109 | 0.0098 | -0.012 | -21.5204
-4.5 | -0.1646 | 0.00968 | -0.0097 | -17.0041
-3.5 | -0.0695 | 0.00946 | -0.0055 | -7.3467
-3 | -0.0214 | 0.0094 | -0.0035 | -2.2766
-2.5 | 0.028 | 0.00929 | -0.0018 | 3.014
-2 | 0.0777 | 0.00923 | -0.0002 | 8.4182
-1.5 | 0.1271 | 0.0092 | 0.0015 | 13.8152
-1 | 0.1778 | 0.00912 | 0.003 | 19.4956
-0.5 | 0.2278 | 0.00909 | 0.0045 | 25.0605
0 | 0.2772 | 0.00908 | 0.0061 | 30.5286
0.5 | 0.3278 | 0.009 | 0.0075 | 36.4222
1 | 0.37 | 0.00865 | 0.0104 | 42.7746
1.5 | 0.3734 | 0.00719 | 0.0211 | 51.9332
2 | 0.4018 | 0.00683 | 0.0273 | 58.8287
2.5 | 0.4436 | 0.00676 | 0.0306 | 65.6213
3 | 0.4897 | 0.00684 | 0.033 | 71.5936
3.5 | 0.5401 | 0.00699 | 0.0343 | 77.2675
4 | 0.5951 | 0.00712 | 0.0346 | 83.5815
4.5 | 0.6514 | 0.00733 | 0.0346 | 88.8677
5 | 0.7027 | 0.00762 | 0.0355 | 92.2178
5.5 | 0.7734 | 0.00785 | 0.0322 | 98.5223
6 | 0.8347 | 0.00813 | 0.0309 | 102.6691
6.5 | 0.8878 | 0.00848 | 0.0311 | 104.6934
7 | 0.9584 | 0.00875 | 0.0277 | 109.5314
7.5 | 1.0233 | 0.00913 | 0.0253 | 112.0811
8 | 1.0846 | 0.00958 | 0.0236 | 113.215
8.5 | 1.1419 | 0.0099 | 0.0228 | 115.3434
9 | 1.1873 | 0.01029 | 0.0244 | 115.3839
9.5 | 1.2482 | 0.01075 | 0.0225 | 116.1116
10 | 1.309 | 0.01112 | 0.0206 | 117.7158
10.5 | 1.3644 | 0.01164 | 0.0196 | 117.2165
11 | 1.4164 | 0.01212 | 0.0192 | 116.8647
11.5 | 1.4632 | 0.01265 | 0.0198 | 115.668
12 | 1.5171 | 0.01336 | 0.0183 | 113.5554
12.5 | 1.5713 | 0.01388 | 0.017 | 113.2061
13 | 1.6193 | 0.01479 | 0.0162 | 109.4861
13.5 | 1.6644 | 0.01562 | 0.0159 | 106.5557
14 | 1.6712 | 0.01682 | 0.0222 | 99.3579
14.5 | 1.6799 | 0.01833 | 0.0274 | 91.6476
15 | 1.6921 | 0.02003 | 0.0314 | 84.4783
15.5 | 1.697 | 0.02253 | 0.0351 | 75.3218
16 | 1.7076 | 0.025 | 0.0376 | 68.304
16.5 | 1.7057 | 0.02873 | 0.0399 | 59.37
17 | 1.7082 | 0.03245 | 0.0413 | 52.641
17.5 | 1.6911 | 0.03818 | 0.0424 | 44.2928
18 | 1.6796 | 0.04378 | 0.0427 | 38.3646
18.5 | 1.6472 | 0.05173 | 0.0424 | 31.8423
19 | 1.6131 | 0.06024 | 0.0413 | 26.7779
19.5 | 1.5672 | 0.07045 | 0.0395 | 22.2456
20 | 1.5312 | 0.07986 | 0.0373 | 19.1736

## 51. Re 2M Mach 0.10 (1)
BIGFOIL.COM POLAR EXPORT
NACA44118
NACA44118 |  |  |  | Cl Max: | 1.941 | at alpha= | 19.5 | deg
JavaFoil+Calcfoil stall+Eppler ext transition |  |  |  | L/D Max: | 105.263 | at alpha= | 8 | deg
Re: | 2000000 |  |  | Cd Min: | 0.00722 | at alpha= | 1.5 | deg
Mach: | 0.1 |  |  | Cl=0 at alpha= | -1.9531 | deg
|  |  |  | @ Cl=0.1, Cd= | 0.010113
|  |  |  | @ Cl=0.4, Cd= | 0.0088627
|  |  |  | @ Cl=0.6, Cd= | 0.007927
alpha (deg) | Cl | Cd | Cm | Cl/Cd
-20 | -1.009 | 0.16005 | 0.012 | -6.302
-19.5 | -1.016 | 0.15263 | 0.012 | -6.656
-19 | -1.022 | 0.14583 | 0.012 | -7.006
-18.5 | -1.026 | 0.1389 | 0.012 | -7.385
-18 | -1.028 | 0.13217 | 0.012 | -7.778
-17.5 | -1.028 | 0.12562 | 0.012 | -8.186
-17 | -1.027 | 0.11928 | 0.012 | -8.607
-16.5 | -1.023 | 0.1132 | 0.012 | -9.035
-16 | -1.017 | 0.10725 | 0.012 | -9.48
-15.5 | -1.008 | 0.10161 | 0.012 | -9.923
-15 | -0.998 | 0.09593 | 0.012 | -10.401
-14.5 | -0.985 | 0.0907 | 0.012 | -10.857
-14 | -0.968 | 0.08552 | 0.012 | -11.325
-13.5 | -0.95 | 0.08046 | 0.012 | -11.804
-13 | -0.929 | 0.0755 | 0.012 | -12.303
-12.5 | -0.906 | 0.07071 | 0.013 | -12.812
-12 | -0.881 | 0.06592 | 0.013 | -13.367
-11.5 | -0.855 | 0.06056 | 0.013 | -14.126
-11 | -0.983 | 0.01453 | 0.019 | -67.65
-10.5 | -0.948 | 0.01384 | 0.019 | -68.449
-10 | -0.907 | 0.01335 | 0.019 | -67.919
-9.5 | -0.863 | 0.01299 | 0.019 | -66.401
-9 | -0.816 | 0.01264 | 0.019 | -64.52
-8.5 | -0.767 | 0.01237 | 0.018 | -61.975
-8 | -0.716 | 0.01212 | 0.018 | -59.021
-7.5 | -0.662 | 0.01191 | 0.018 | -55.631
-7 | -0.608 | 0.01043 | 0.018 | -58.3
-6.5 | -0.552 | 0.01043 | 0.018 | -52.9
-6 | -0.494 | 0.01051 | 0.017 | -47.046
-5.5 | -0.436 | 0.01033 | 0.017 | -42.21
-5 | -0.377 | 0.0102 | 0.017 | -36.918
-4.5 | -0.316 | 0.01007 | 0.017 | -31.416
-4 | -0.255 | 0.0105 | 0.016 | -24.309
-3.5 | -0.194 | 0.01036 | 0.016 | -18.682
-3 | -0.131 | 0.01027 | 0.016 | -12.783
-2.5 | -0.069 | 0.01016 | 0.016 | -6.758
-2 | -0.006 | 0.01022 | 0.015 | -0.557
-1.5 | 0.058 | 0.01016 | 0.015 | 5.661
-1 | 0.121 | 0.01009 | 0.015 | 11.977
-0.5 | 0.184 | 0.01006 | 0.014 | 18.29
0 | 0.247 | 0.0097 | 0.014 | 25.458
0.5 | 0.31 | 0.01015 | 0.014 | 30.522
1 | 0.373 | 0.01013 | 0.013 | 36.773
1.5 | 0.435 | 0.00722 | 0.013 | 60.242
2 | 0.497 | 0.00756 | 0.013 | 65.796
2.5 | 0.56 | 0.00735 | 0.012 | 76.095
3 | 0.621 | 0.00823 | 0.012 | 75.533
3.5 | 0.683 | 0.00839 | 0.012 | 81.404
4 | 0.744 | 0.0086 | 0.011 | 86.459
4.5 | 0.804 | 0.0088 | 0.011 | 91.41
5 | 0.864 | 0.00905 | 0.011 | 95.523
5.5 | 0.924 | 0.00934 | 0.01 | 98.947
6 | 0.983 | 0.00964 | 0.01 | 101.935
6.5 | 1.041 | 0.01018 | 0.009 | 102.265
7 | 1.098 | 0.01055 | 0.009 | 104.083
7.5 | 1.154 | 0.01098 | 0.009 | 105.027
8 | 1.208 | 0.01148 | 0.008 | 105.263
8.5 | 1.262 | 0.01205 | 0.008 | 104.688
9 | 1.314 | 0.01275 | 0.007 | 103.071
9.5 | 1.365 | 0.01354 | 0.007 | 100.774
10 | 1.414 | 0.01444 | 0.006 | 97.915
10.5 | 1.461 | 0.01555 | 0.006 | 93.969
11 | 1.507 | 0.01681 | 0.005 | 89.657
11.5 | 1.552 | 0.01828 | 0.005 | 84.877
12 | 1.595 | 0.01998 | 0.005 | 79.822
12.5 | 1.636 | 0.02209 | 0.004 | 74.063
13 | 1.676 | 0.02428 | 0.004 | 68.996
13.5 | 1.713 | 0.02667 | 0.003 | 64.249
14 | 1.748 | 0.02939 | 0.003 | 59.488
14.5 | 1.78 | 0.03237 | 0.002 | 55.004
15 | 1.81 | 0.0357 | 0.002 | 50.685
15.5 | 1.836 | 0.03927 | 0.001 | 46.759
16 | 1.86 | 0.0433 | 0.001 | 42.959
16.5 | 1.881 | 0.04761 | 0.001 | 39.502
17 | 1.898 | 0.0524 | 0 | 36.226
17.5 | 1.913 | 0.05761 | 0 | 33.214
18 | 1.925 | 0.06323 | -0.001 | 30.44
18.5 | 1.933 | 0.06941 | -0.001 | 27.847
19 | 1.938 | 0.07613 | -0.001 | 25.46
19.5 | 1.941 | 0.08327 | -0.002 | 23.306
20 | 1.941 | 0.09073 | -0.002 | 21.396

## 52. Re 2M Mach 0.10 (2)
BIGFOIL.COM POLAR EXPORT
NACA44118
NACA44118 |  |  |  | Cl Max: | 1.7016 | at alpha= | 16 | deg
XFOIL ncrit=9 |  |  |  | L/D Max: | 116.892 | at alpha= | 10 | deg
Re: | 2000000 |  |  | Cd Min: | 0.0853 | at alpha= | 20 | deg
Mach: | 0.1 |  |  | Cl=0 at alpha= | -2.8019 | deg
|  |  |  | @ Cl=0.1, Cd= | 0.0092434
|  |  |  | @ Cl=0.4, Cd= | 0.0069267
|  |  |  | @ Cl=0.6, Cd= | 0.0071586
alpha (deg) | Cl | Cd | Cm | Cl/Cd
-20 | -1.3832 | 0.04025 | -0.0738 | -34.3652
-19.5 | -1.3774 | 0.03641 | -0.0724 | -37.8303
-19 | -1.3661 | 0.03329 | -0.0704 | -41.0363
-18.5 | -1.3498 | 0.03072 | -0.068 | -43.9388
-18 | -1.3309 | 0.02847 | -0.0652 | -46.7475
-17.5 | -1.3074 | 0.02662 | -0.0624 | -49.1134
-17 | -1.283 | 0.02489 | -0.0592 | -51.5468
-16.5 | -1.2658 | 0.0228 | -0.0551 | -55.5175
-16 | -1.2402 | 0.02129 | -0.0513 | -58.2527
-15.5 | -1.2089 | 0.02017 | -0.0479 | -59.9355
-15 | -1.1762 | 0.01919 | -0.0443 | -61.2923
-14.5 | -1.1438 | 0.01828 | -0.0405 | -62.5711
-14 | -1.1122 | 0.01747 | -0.0363 | -63.6634
-13.5 | -1.0803 | 0.01678 | -0.032 | -64.3802
-13 | -1.021 | 0.01567 | -0.0331 | -65.1563
-12.5 | -0.9404 | 0.01456 | -0.0384 | -64.5879
-12 | -0.763 | 0.01344 | -0.0637 | -56.7708
-11.5 | -0.7286 | 0.01324 | -0.0592 | -55.0302
-11 | -0.6953 | 0.0129 | -0.0546 | -53.8992
-10.5 | -0.6601 | 0.01241 | -0.0504 | -53.191
-10 | -0.6211 | 0.0121 | -0.0468 | -51.3306
-9.5 | -0.5818 | 0.01181 | -0.0432 | -49.2633
-9 | -0.5401 | 0.01155 | -0.04 | -46.7619
-8.5 | -0.5022 | 0.01114 | -0.0361 | -45.0808
-8 | -0.4608 | 0.01088 | -0.0328 | -42.3529
-7.5 | -0.4185 | 0.01068 | -0.0296 | -39.1854
-6.5 | -0.3369 | 0.01021 | -0.0226 | -32.9971
-6 | -0.2945 | 0.0101 | -0.0193 | -29.1584
-5.5 | -0.2544 | 0.00996 | -0.0156 | -25.5422
-5 | -0.2102 | 0.00984 | -0.0127 | -21.3618
-4.5 | -0.1633 | 0.00972 | -0.0103 | -16.8004
-4 | -0.117 | 0.00961 | -0.0079 | -12.1748
-3.5 | -0.0682 | 0.00949 | -0.0059 | -7.1865
-2.5 | 0.0295 | 0.00931 | -0.002 | 3.1686
-2 | 0.0794 | 0.00926 | -0.0003 | 8.5745
-1.5 | 0.129 | 0.00922 | 0.0014 | 13.9913
-1 | 0.1797 | 0.00914 | 0.0029 | 19.6608
-0.5 | 0.2298 | 0.00911 | 0.0045 | 25.225
0 | 0.2798 | 0.0091 | 0.0061 | 30.7473
0.5 | 0.3305 | 0.00903 | 0.0075 | 36.6002
1 | 0.3756 | 0.00881 | 0.01 | 42.6334
1.5 | 0.3765 | 0.00726 | 0.0212 | 51.8595
2 | 0.4047 | 0.00686 | 0.0275 | 58.9942
2.5 | 0.4462 | 0.0068 | 0.031 | 65.6176
3 | 0.4918 | 0.00688 | 0.0335 | 71.4826
3.5 | 0.5429 | 0.00701 | 0.0349 | 77.4465
4 | 0.5979 | 0.00715 | 0.0353 | 83.6224
4.5 | 0.6542 | 0.00738 | 0.0353 | 88.645
5 | 0.7064 | 0.00765 | 0.0362 | 92.3399
5.5 | 0.7775 | 0.00789 | 0.0329 | 98.5425
6 | 0.839 | 0.0082 | 0.0316 | 102.3171
6.5 | 0.8933 | 0.00852 | 0.0317 | 104.8474
7 | 0.9641 | 0.00882 | 0.0284 | 109.3084
7.5 | 1.029 | 0.00923 | 0.0261 | 111.4843
8 | 1.0905 | 0.00966 | 0.0245 | 112.8882
8.5 | 1.1458 | 0.00999 | 0.0243 | 114.6947
9 | 1.1938 | 0.01042 | 0.0254 | 114.5681
9.5 | 1.2556 | 0.01085 | 0.0235 | 115.7235
10 | 1.3162 | 0.01126 | 0.0218 | 116.8917
10.5 | 1.3707 | 0.01184 | 0.021 | 115.7686
11 | 1.4229 | 0.0123 | 0.0208 | 115.6829
11.5 | 1.4715 | 0.01289 | 0.021 | 114.1583
12 | 1.526 | 0.01359 | 0.0197 | 112.2884
12.5 | 1.5793 | 0.01421 | 0.0185 | 111.14
13 | 1.6261 | 0.01526 | 0.0178 | 106.5596
13.5 | 1.6634 | 0.01612 | 0.0192 | 103.1886
14 | 1.6688 | 0.01754 | 0.0254 | 95.1425
14.5 | 1.6799 | 0.01911 | 0.0301 | 87.9069
15 | 1.6897 | 0.02113 | 0.034 | 79.9669
15.5 | 1.6957 | 0.02376 | 0.0373 | 71.3678
16 | 1.7016 | 0.02675 | 0.0398 | 63.6112
16.5 | 1.6982 | 0.0308 | 0.0418 | 55.1364
17 | 1.6965 | 0.03506 | 0.043 | 48.3885
17.5 | 1.6756 | 0.04134 | 0.0437 | 40.5322
18 | 1.6596 | 0.04753 | 0.0438 | 34.9169
18.5 | 1.6163 | 0.05683 | 0.0429 | 28.441
19 | 1.5823 | 0.06552 | 0.0416 | 24.1499
19.5 | 1.5325 | 0.07631 | 0.0394 | 20.0826
20 | 1.5011 | 0.0853 | 0.0371 | 17.5979

## 53. Re 2M Mach 0.25 (1)
BIGFOIL.COM POLAR EXPORT
NACA44118
NACA44118 |  |  |  | Cl Max: | 1.872 | at alpha= | 17.5 | deg
JavaFoil+Calcfoil stall+Eppler ext transition |  |  |  | L/D Max: | 101.876 | at alpha= | 7 | deg
Re: | 2000000 |  |  | Cd Min: | 0.00719 | at alpha= | 2 | deg
Mach: | 0.25 |  |  | Cl=0 at alpha= | -1.9539 | deg
|  |  |  | @ Cl=0.1, Cd= | 0.010334
|  |  |  | @ Cl=0.4, Cd= | 0.0089374
|  |  |  | @ Cl=0.6, Cd= | 0.008376
alpha (deg) | Cl | Cd | Cm | Cl/Cd
-19.5 | -0.711 | 0.1777 | 0.011 | -4.002
-19 | -0.745 | 0.1677 | 0.011 | -4.444
-18.5 | -0.776 | 0.15791 | 0.011 | -4.917
-18 | -0.805 | 0.14855 | 0.011 | -5.417
-17.5 | -0.83 | 0.14022 | 0.011 | -5.917
-17 | -0.851 | 0.1324 | 0.012 | -6.429
-16.5 | -0.869 | 0.12499 | 0.012 | -6.955
-16 | -0.884 | 0.11747 | 0.012 | -7.522
-15.5 | -0.894 | 0.1108 | 0.012 | -8.071
-15 | -0.901 | 0.10449 | 0.012 | -8.621
-14.5 | -0.904 | 0.09822 | 0.012 | -9.199
-14 | -0.901 | 0.09239 | 0.012 | -9.752
-13.5 | -0.894 | 0.08683 | 0.012 | -10.3
-13 | -0.884 | 0.0815 | 0.012 | -10.845
-12.5 | -0.87 | 0.07642 | 0.012 | -11.387
-12 | -0.853 | 0.07143 | 0.012 | -11.94
-11.5 | -0.832 | 0.06677 | 0.012 | -12.467
-11 | -0.809 | 0.06202 | 0.013 | -13.046
-10.5 | -0.783 | 0.05736 | 0.013 | -13.652
-10 | -0.756 | 0.05217 | 0.013 | -14.491
-9.5 | -0.865 | 0.01362 | 0.019 | -63.489
-9 | -0.822 | 0.0132 | 0.019 | -62.262
-8.5 | -0.775 | 0.01284 | 0.019 | -60.402
-8 | -0.726 | 0.01257 | 0.019 | -57.733
-7.5 | -0.673 | 0.01232 | 0.018 | -54.658
-7 | -0.619 | 0.01217 | 0.018 | -50.877
-6.5 | -0.563 | 0.01164 | 0.018 | -48.355
-6 | -0.505 | 0.01016 | 0.018 | -49.705
-5.5 | -0.446 | 0.00999 | 0.018 | -44.662
-5 | -0.386 | 0.01039 | 0.017 | -37.123
-4.5 | -0.324 | 0.01028 | 0.017 | -31.512
-4 | -0.262 | 0.01014 | 0.017 | -25.792
-3.5 | -0.198 | 0.01059 | 0.017 | -18.735
-3 | -0.135 | 0.01045 | 0.016 | -12.89
-2.5 | -0.07 | 0.00999 | 0.016 | -7.059
-2 | -0.006 | 0.00988 | 0.016 | -0.592
-1.5 | 0.059 | 0.01034 | 0.015 | 5.715
-1 | 0.124 | 0.01033 | 0.015 | 12.016
-0.5 | 0.189 | 0.00991 | 0.015 | 19.063
0 | 0.254 | 0.00985 | 0.014 | 25.748
0.5 | 0.318 | 0.00988 | 0.014 | 32.194
1 | 0.382 | 0.00953 | 0.014 | 40.146
1.5 | 0.447 | 0.00739 | 0.013 | 60.436
2 | 0.51 | 0.00719 | 0.013 | 70.979
2.5 | 0.574 | 0.00831 | 0.013 | 69.085
3 | 0.637 | 0.00847 | 0.012 | 75.228
3.5 | 0.7 | 0.00865 | 0.012 | 80.88
4 | 0.762 | 0.00889 | 0.012 | 85.78
4.5 | 0.824 | 0.00914 | 0.011 | 90.158
5 | 0.885 | 0.00944 | 0.011 | 93.8
5.5 | 0.945 | 0.00974 | 0.01 | 97.044
6 | 1.005 | 0.01013 | 0.01 | 99.232
6.5 | 1.063 | 0.01053 | 0.01 | 100.954
7 | 1.121 | 0.011 | 0.009 | 101.876
7.5 | 1.176 | 0.01172 | 0.009 | 100.347
8 | 1.231 | 0.01219 | 0.008 | 101.007
8.5 | 1.284 | 0.01308 | 0.008 | 98.204
9 | 1.335 | 0.01396 | 0.007 | 95.678
9.5 | 1.385 | 0.01498 | 0.007 | 92.472
10 | 1.433 | 0.01619 | 0.006 | 88.521
10.5 | 1.48 | 0.01761 | 0.006 | 84.024
11 | 1.525 | 0.01919 | 0.006 | 79.477
11.5 | 1.568 | 0.02111 | 0.005 | 74.283
12 | 1.609 | 0.02321 | 0.005 | 69.35
12.5 | 1.649 | 0.02564 | 0.004 | 64.306
13 | 1.686 | 0.02855 | 0.004 | 59.057
13.5 | 1.722 | 0.03151 | 0.003 | 54.63
14 | 1.754 | 0.03481 | 0.003 | 50.374
14.5 | 1.782 | 0.03849 | 0.002 | 46.296
15 | 1.807 | 0.04249 | 0.002 | 42.523
15.5 | 1.828 | 0.04693 | 0.001 | 38.954
16 | 1.845 | 0.05173 | 0.001 | 35.673
16.5 | 1.858 | 0.05707 | 0.001 | 32.562
17 | 1.867 | 0.06293 | 0 | 29.668
17.5 | 1.872 | 0.06943 | 0 | 26.958
18 | 1.871 | 0.07655 | -0.001 | 24.441
18.5 | 1.865 | 0.08441 | -0.001 | 22.097
19 | 1.855 | 0.0929 | -0.001 | 19.972
19.5 | 1.842 | 0.10143 | -0.002 | 18.158
20 | 1.825 | 0.11011 | -0.002 | 16.57

## 54. Re 2M Mach 0.25 (2)
BIGFOIL.COM POLAR EXPORT
NACA44118
NACA44118 |  |  |  | Cl Max: | 1.6656 | at alpha= | 14.5 | deg
XFOIL ncrit=9 |  |  |  | L/D Max: | 111.49 | at alpha= | 9.5 | deg
Re: | 2000000 |  |  | Cd Min: | 0.19959 | at alpha= | -20 | deg
Mach: | 0.25 |  |  | Cl=0 at alpha= | -2.8785 | deg
|  |  |  | @ Cl=0.1, Cd= | 0.0093862
|  |  |  | @ Cl=0.4, Cd= | 0.0074637
|  |  |  | @ Cl=0.6, Cd= | 0.0073215
alpha (deg) | Cl | Cd | Cm | Cl/Cd
-20 | -0.5242 | 0.19959 | 0.0134 | -2.6264
-19.5 | -0.5053 | 0.19449 | 0.0104 | -2.5981
-19 | -0.4854 | 0.18967 | 0.0075 | -2.5592
-18 | -1.1167 | 0.05522 | -0.0768 | -20.2227
-17.5 | -1.1612 | 0.04502 | -0.0798 | -25.793
-17 | -1.1858 | 0.03817 | -0.0789 | -31.0663
-16.5 | -1.1914 | 0.0335 | -0.076 | -35.5642
-16 | -1.188 | 0.02984 | -0.0721 | -39.8123
-15.5 | -1.1735 | 0.02714 | -0.0679 | -43.2388
-15 | -1.1633 | 0.02435 | -0.0625 | -47.7741
-14.5 | -1.1443 | 0.02227 | -0.0572 | -51.383
-14 | -1.1165 | 0.02083 | -0.0522 | -53.6006
-13.5 | -1.0871 | 0.01966 | -0.047 | -55.295
-13 | -1.0377 | 0.01823 | -0.0453 | -56.9227
-12.5 | -0.9491 | 0.01676 | -0.0508 | -56.6289
-12 | -0.7728 | 0.01485 | -0.0741 | -52.0404
-11.5 | -0.74 | 0.01444 | -0.0686 | -51.2465
-11 | -0.7038 | 0.01398 | -0.0638 | -50.3433
-10.5 | -0.6634 | 0.01353 | -0.0597 | -49.0318
-10 | -0.6256 | 0.01293 | -0.0553 | -48.3836
-9.5 | -0.5844 | 0.01249 | -0.0513 | -46.7894
-9 | -0.5418 | 0.01212 | -0.0476 | -44.703
-8.5 | -0.4989 | 0.01181 | -0.0438 | -42.2439
-8 | -0.4585 | 0.01137 | -0.0397 | -40.3254
-7.5 | -0.4154 | 0.01108 | -0.036 | -37.491
-7 | -0.3715 | 0.01083 | -0.0324 | -34.3029
-6.5 | -0.3296 | 0.01053 | -0.0285 | -31.301
-6 | -0.2865 | 0.01031 | -0.0248 | -27.7886
-5.5 | -0.2417 | 0.01017 | -0.0214 | -23.766
-5 | -0.2003 | 0.00999 | -0.0173 | -20.0501
-4.5 | -0.1568 | 0.00991 | -0.0136 | -15.8224
-4 | -0.1099 | 0.00974 | -0.0107 | -11.2834
-3.5 | -0.0614 | 0.00966 | -0.0081 | -6.3561
-3 | -0.0123 | 0.00953 | -0.0057 | -1.2907
-2.5 | 0.0383 | 0.00946 | -0.0036 | 4.0486
-2 | 0.0877 | 0.00941 | -0.0013 | 9.3199
-1.5 | 0.1394 | 0.00931 | 0.0006 | 14.9731
-1 | 0.1905 | 0.00927 | 0.0025 | 20.5502
-0.5 | 0.2411 | 0.00927 | 0.0045 | 26.0086
0 | 0.2935 | 0.00921 | 0.0061 | 31.8675
0.5 | 0.3446 | 0.00919 | 0.0079 | 37.4973
1 | 0.3928 | 0.00916 | 0.0103 | 42.8821
1.5 | 0.3967 | 0.00753 | 0.0212 | 52.6826
2 | 0.4206 | 0.00705 | 0.0288 | 59.6596
2.5 | 0.4588 | 0.007 | 0.0335 | 65.5429
3 | 0.504 | 0.00707 | 0.0366 | 71.2871
3.5 | 0.5563 | 0.00717 | 0.0383 | 77.5872
4 | 0.6111 | 0.00736 | 0.0393 | 83.0299
4.5 | 0.6681 | 0.00764 | 0.0397 | 87.4476
5 | 0.7254 | 0.00785 | 0.0402 | 92.4076
6 | 0.8621 | 0.00858 | 0.0359 | 100.4779
6.5 | 0.9222 | 0.00886 | 0.0355 | 104.0858
7 | 0.992 | 0.00929 | 0.033 | 106.7815
7.5 | 1.0568 | 0.00975 | 0.0315 | 108.3897
8 | 1.1185 | 0.01014 | 0.0307 | 110.3057
8.5 | 1.1652 | 0.01063 | 0.0328 | 109.6143
9 | 1.2307 | 0.01112 | 0.031 | 110.6745
9.5 | 1.2944 | 0.01161 | 0.0295 | 111.4901
10 | 1.3514 | 0.01234 | 0.0288 | 109.5138
10.5 | 1.4075 | 0.01287 | 0.0287 | 109.3629
11 | 1.4567 | 0.01367 | 0.0294 | 106.5618
11.5 | 1.5136 | 0.01454 | 0.0281 | 104.099
12 | 1.5678 | 0.01546 | 0.0273 | 101.4101
12.5 | 1.6152 | 0.01689 | 0.0267 | 95.6306
13 | 1.6455 | 0.01819 | 0.0293 | 90.4618
13.5 | 1.6499 | 0.02024 | 0.0349 | 81.5168
14 | 1.6582 | 0.02258 | 0.0392 | 73.4367
14.5 | 1.6656 | 0.02541 | 0.0425 | 65.549
15 | 1.6595 | 0.02958 | 0.0454 | 56.1021
15.5 | 1.6606 | 0.03358 | 0.0473 | 49.4521
16 | 1.6351 | 0.0401 | 0.0485 | 40.7756
16.5 | 1.6248 | 0.04572 | 0.0491 | 35.5381
17 | 1.5824 | 0.05464 | 0.0486 | 28.9605
17.5 | 1.549 | 0.06302 | 0.0476 | 24.5795
18 | 1.4996 | 0.07338 | 0.0457 | 20.4361
18.5 | 1.4676 | 0.08222 | 0.0437 | 17.8497
19 | 1.4248 | 0.09262 | 0.0407 | 15.3833
19.5 | 1.3984 | 0.10135 | 0.0381 | 13.7977

## 55. Re 2M Mach 0.50 (1)
BIGFOIL.COM POLAR EXPORT
NACA44118
NACA44118 |  |  |  | Cl Max: | 1.583 | at alpha= | 12.5 | deg
JavaFoil+Calcfoil stall+Eppler ext transition |  |  |  | L/D Max: | 83.701 | at alpha= | 5 | deg
Re: | 2000000 |  |  | Cd Min: | 0.00877 | at alpha= | 2 | deg
Mach: | 0.5 |  |  | Cl=0 at alpha= | -1.9521 | deg
|  |  |  | @ Cl=0.1, Cd= | 0.0092342
|  |  |  | @ Cl=0.4, Cd= | 0.010392
|  |  |  | @ Cl=0.6, Cd= | 0.0090135
alpha (deg) | Cl | Cd | Cm | Cl/Cd
-20 | -1.012 | 0.18131 | 0.014 | -5.581
-19.5 | -0.984 | 0.17808 | 0.013 | -5.525
-19 | -0.956 | 0.17287 | 0.013 | -5.533
-18.5 | -0.929 | 0.16825 | 0.013 | -5.524
-18 | -0.902 | 0.16383 | 0.013 | -5.507
-17.5 | -0.874 | 0.15579 | 0.013 | -5.609
-17 | -0.847 | 0.15143 | 0.013 | -5.591
-16.5 | -0.819 | 0.14736 | 0.013 | -5.56
-16 | -0.791 | 0.14254 | 0.013 | -5.548
-15.5 | -0.763 | 0.13726 | 0.013 | -5.561
-15 | -0.736 | 0.13344 | 0.013 | -5.515
-14.5 | -0.707 | 0.12895 | 0.012 | -5.485
-14 | -0.68 | 0.1232 | 0.012 | -5.518
-13.5 | -0.652 | 0.1199 | 0.012 | -5.439
-13 | -0.623 | 0.11452 | 0.012 | -5.444
-12.5 | -0.596 | 0.11118 | 0.012 | -5.358
-12 | -0.567 | 0.10498 | 0.011 | -5.404
-11.5 | -0.539 | 0.10216 | 0.011 | -5.281
-11 | -0.512 | 0.09748 | 0.011 | -5.249
-10.5 | -0.483 | 0.07801 | 0.011 | -6.194
-10 | -0.455 | 0.08524 | 0.01 | -5.337
-9.5 | -0.427 | 0.06985 | 0.01 | -6.113
-9 | -0.399 | 0.06796 | 0.01 | -5.869
-8.5 | -0.445 | 0.06415 | 0.01 | -6.933
-8 | -0.544 | 0.05428 | 0.012 | -10.014
-7.5 | -0.542 | 0.04879 | 0.012 | -11.118
-7 | -0.521 | 0.04427 | 0.013 | -11.76
-6.5 | -0.489 | 0.03928 | 0.013 | -12.458
-6 | -0.539 | 0.01256 | 0.02 | -42.909
-5.5 | -0.482 | 0.01221 | 0.02 | -39.45
-5 | -0.42 | 0.01184 | 0.019 | -35.487
-4.5 | -0.355 | 0.01157 | 0.019 | -30.708
-4 | -0.288 | 0.01129 | 0.019 | -25.527
-3.5 | -0.219 | 0.00957 | 0.018 | -22.932
-3 | -0.149 | 0.00946 | 0.018 | -15.789
-2.5 | -0.078 | 0.00986 | 0.018 | -7.947
-2 | -0.007 | 0.00945 | 0.017 | -0.689
-1.5 | 0.066 | 0.00939 | 0.017 | 7.008
-1 | 0.138 | 0.00906 | 0.017 | 15.267
-0.5 | 0.211 | 0.01024 | 0.016 | 20.551
0 | 0.282 | 0.0103 | 0.016 | 27.388
0.5 | 0.353 | 0.01032 | 0.016 | 34.247
1 | 0.425 | 0.01043 | 0.015 | 40.705
1.5 | 0.495 | 0.01094 | 0.015 | 45.25
2 | 0.565 | 0.00877 | 0.015 | 64.472
2.5 | 0.634 | 0.00925 | 0.014 | 68.631
3 | 0.703 | 0.00956 | 0.014 | 73.52
3.5 | 0.77 | 0.00995 | 0.013 | 77.461
4 | 0.837 | 0.01037 | 0.013 | 80.671
4.5 | 0.902 | 0.01088 | 0.012 | 82.83
5 | 0.965 | 0.01152 | 0.012 | 83.701
5.5 | 1.026 | 0.01226 | 0.011 | 83.679
6 | 1.085 | 0.01315 | 0.011 | 82.48
6.5 | 1.142 | 0.01426 | 0.01 | 80.077
7 | 1.196 | 0.01566 | 0.01 | 76.361
7.5 | 1.248 | 0.01725 | 0.009 | 72.341
8 | 1.297 | 0.01909 | 0.009 | 67.954
8.5 | 1.344 | 0.02125 | 0.008 | 63.249
9 | 1.388 | 0.02381 | 0.008 | 58.286
9.5 | 1.429 | 0.02674 | 0.007 | 53.448
10 | 1.467 | 0.03025 | 0.007 | 48.482
10.5 | 1.501 | 0.03407 | 0.006 | 44.057
11 | 1.531 | 0.03867 | 0.006 | 39.584
11.5 | 1.555 | 0.04374 | 0.005 | 35.563
12 | 1.574 | 0.04961 | 0.005 | 31.721
12.5 | 1.583 | 0.05653 | 0.004 | 28.006
13 | 1.58 | 0.06479 | 0.004 | 24.385
13.5 | 1.555 | 0.07499 | 0.003 | 20.739
14 | 1.485 | 0.0887 | 0.003 | 16.743
14.5 | 1.189 | 0.12442 | 0.002 | 9.56
15 | 1.013 | 0.13568 | 0.002 | 7.469
15.5 | 1.036 | 0.14321 | 0.001 | 7.236
16 | 1.031 | 0.15231 | 0.001 | 6.771
16.5 | 1.062 | 0.15787 | 0 | 6.729
17 | 1.093 | 0.16062 | 0 | 6.802
17.5 | 1.123 | 0.16449 | 0 | 6.828

## 56. Re 2M Mach 0.50 (2)
BIGFOIL.COM POLAR EXPORT
NACA44118
NACA44118 |  |  |  | Cl Max: | 1.4735 | at alpha= | 11 | deg
XFOIL ncrit=9 |  |  |  | L/D Max: | 89.3913 | at alpha= | 6.5 | deg
Re: | 2000000 |  |  | Cd Min: | 0.22635 | at alpha= | -20 | deg
Mach: | 0.5 |  |  | Cl=0 at alpha= | -3.4719 | deg
|  |  |  | @ Cl=0.1, Cd= | 0.01004
|  |  |  | @ Cl=0.4, Cd= | 0.009927
|  |  |  | @ Cl=0.6, Cd= | 0.0082127
alpha (deg) | Cl | Cd | Cm | Cl/Cd
-20 | -0.5164 | 0.22635 | 0.0202 | -2.2814
-19.5 | -0.4957 | 0.21881 | 0.0161 | -2.2654
-19 | -0.4749 | 0.21145 | 0.0121 | -2.2459
-18.5 | -0.4589 | 0.20218 | 0.0075 | -2.2698
-18 | -0.4394 | 0.19475 | 0.0036 | -2.2562
-17.5 | -0.4151 | 0.18906 | 0.0005 | -2.1956
-17 | -0.3952 | 0.18193 | -0.003 | -2.1723
-16.5 | -0.3785 | 0.17401 | -0.0068 | -2.1752
-16 | -0.3715 | 0.1635 | -0.0115 | -2.2722
-15.5 | -0.352 | 0.15704 | -0.0145 | -2.2415
-15 | -0.3273 | 0.15131 | -0.0176 | -2.1631
-14.5 | -0.2458 | 0.13317 | -0.0457 | -1.8458
-14 | -0.1993 | 0.12012 | -0.0634 | -1.6592
-13.5 | -0.1743 | 0.11299 | -0.0694 | -1.5426
-13 | -0.1654 | 0.10479 | -0.074 | -1.5784
-12.5 | -0.1889 | 0.09212 | -0.0806 | -2.0506
-12 | -0.1761 | 0.08582 | -0.084 | -2.052
-11.5 | -0.1863 | 0.07653 | -0.0891 | -2.4343
-11 | -0.2231 | 0.06327 | -0.098 | -3.5262
-10.5 | -0.2942 | 0.04922 | -0.107 | -5.9772
-10 | -0.3706 | 0.04051 | -0.1035 | -9.1484
-9.5 | -0.4333 | 0.03423 | -0.0934 | -12.6585
-9 | -0.4541 | 0.03051 | -0.0828 | -14.8836
-8.5 | -0.4852 | 0.02505 | -0.0702 | -19.3693
-8 | -0.4665 | 0.01625 | -0.0666 | -28.7077
-7.5 | -0.4079 | 0.01453 | -0.063 | -28.073
-7 | -0.3509 | 0.01341 | -0.0588 | -26.167
-6.5 | -0.299 | 0.01263 | -0.0539 | -23.6738
-6 | -0.2476 | 0.01206 | -0.0489 | -20.5307
-5.5 | -0.1989 | 0.01153 | -0.0436 | -17.2507
-5 | -0.1493 | 0.01114 | -0.0385 | -13.4022
-4.5 | -0.0995 | 0.01082 | -0.0335 | -9.1959
-4 | -0.0516 | 0.01048 | -0.0283 | -4.9237
-3.5 | -0.0027 | 0.01034 | -0.0233 | -0.26112
-3 | 0.0454 | 0.01013 | -0.0182 | 4.4817
-2.5 | 0.093 | 0.01004 | -0.0131 | 9.2629
-2 | 0.1389 | 0.01004 | -0.0077 | 13.8347
-1.5 | 0.192 | 0.00993 | -0.0038 | 19.3353
-1 | 0.2455 | 0.0099 | 0 | 24.798
-0.5 | 0.2979 | 0.00995 | 0.0039 | 29.9397
0 | 0.3537 | 0.00991 | 0.0071 | 35.6912
0.5 | 0.4081 | 0.00993 | 0.0106 | 41.0977
1 | 0.4598 | 0.01003 | 0.0145 | 45.8425
1.5 | 0.5121 | 0.00995 | 0.0184 | 51.4673
2 | 0.499 | 0.00835 | 0.0343 | 59.7605
2.5 | 0.512 | 0.00797 | 0.0461 | 64.2409
3 | 0.5364 | 0.008 | 0.0556 | 67.05
3.5 | 0.5841 | 0.00813 | 0.0605 | 71.845
4 | 0.6437 | 0.00844 | 0.0629 | 76.2678
5 | 0.7974 | 0.00941 | 0.0606 | 84.7396
5.5 | 0.8866 | 0.01007 | 0.057 | 88.0437
6 | 0.9512 | 0.01075 | 0.058 | 88.4837
6.5 | 1.028 | 0.0115 | 0.0568 | 89.3913
7 | 1.0937 | 0.01258 | 0.057 | 86.9396
7.5 | 1.1523 | 0.01359 | 0.0587 | 84.7903
8 | 1.2237 | 0.01489 | 0.0574 | 82.1827
8.5 | 1.285 | 0.01676 | 0.0566 | 76.6706
9 | 1.342 | 0.0187 | 0.0566 | 71.7647
9.5 | 1.3865 | 0.02157 | 0.0565 | 64.2791
10 | 1.4317 | 0.02506 | 0.0547 | 57.1309
10.5 | 1.4666 | 0.02924 | 0.0531 | 50.1573
11 | 1.4735 | 0.03558 | 0.0508 | 41.4137
11.5 | 1.4547 | 0.04092 | 0.0543 | 35.5499
12 | 1.4198 | 0.04774 | 0.0567 | 29.7403
12.5 | 1.3747 | 0.05577 | 0.0577 | 24.6495
13 | 1.3471 | 0.06294 | 0.0581 | 21.4029
13.5 | 1.3064 | 0.07152 | 0.0573 | 18.2662
14 | 1.2866 | 0.07875 | 0.0567 | 16.3378
14.5 | 1.2601 | 0.08683 | 0.0552 | 14.5123
15 | 1.2437 | 0.09425 | 0.0538 | 13.1958
15.5 | 1.2255 | 0.10207 | 0.0518 | 12.0065
16 | 1.2112 | 0.10979 | 0.0496 | 11.032

## 57. Re 3M Mach 0.00 (1)
BIGFOIL.COM POLAR EXPORT
NACA44118
NACA44118 |  |  |  | Cl Max: | 1.959 | at alpha= | 20 | deg
JavaFoil+Calcfoil stall+Eppler ext transition |  |  |  | L/D Max: | 114.036 | at alpha= | 8 | deg
Re: | 3000000 |  |  | Cd Min: | 0.00714 | at alpha= | 3.5 | deg
Mach: | 0 |  |  | Cl=0 at alpha= | -1.9524 | deg
|  |  |  | @ Cl=0.1, Cd= | 0.009546
|  |  |  | @ Cl=0.4, Cd= | 0.0084805
|  |  |  | @ Cl=0.6, Cd= | 0.0073163
alpha (deg) | Cl | Cd | Cm | Cl/Cd
-17 | -1.05 | 0.113 | 0.012 | -9.292
-16.5 | -1.044 | 0.107 | 0.012 | -9.756
-16 | -1.036 | 0.1015 | 0.012 | -10.204
-15.5 | -1.025 | 0.09605 | 0.013 | -10.675
-15 | -1.013 | 0.09051 | 0.013 | -11.193
-14.5 | -0.999 | 0.08518 | 0.013 | -11.723
-14 | -0.981 | 0.07998 | 0.013 | -12.27
-13.5 | -0.962 | 0.07469 | 0.013 | -12.881
-13 | -0.942 | 0.06877 | 0.013 | -13.7
-12.5 | -0.923 | 0.06171 | 0.014 | -14.96
-12 | -1.058 | 0.01442 | 0.019 | -73.412
-11.5 | -1.027 | 0.01367 | 0.019 | -75.079
-11 | -0.99 | 0.01316 | 0.019 | -75.221
-10.5 | -0.95 | 0.01274 | 0.019 | -74.565
-10 | -0.907 | 0.01239 | 0.019 | -73.232
-9.5 | -0.862 | 0.01206 | 0.019 | -71.516
-9 | -0.815 | 0.0118 | 0.018 | -69.075
-8.5 | -0.765 | 0.01152 | 0.018 | -66.419
-8 | -0.714 | 0.01004 | 0.018 | -71.088
-7.5 | -0.661 | 0.00992 | 0.018 | -66.614
-7 | -0.606 | 0.01043 | 0.018 | -58.102
-6.5 | -0.55 | 0.01028 | 0.017 | -53.476
-6 | -0.493 | 0.01015 | 0.017 | -48.561
-5.5 | -0.434 | 0.01003 | 0.017 | -43.321
-5 | -0.375 | 0.01039 | 0.017 | -36.118
-4.5 | -0.315 | 0.00985 | 0.017 | -31.986
-4 | -0.254 | 0.00975 | 0.016 | -26.051
-3.5 | -0.193 | 0.00963 | 0.016 | -20.009
-3 | -0.131 | 0.01011 | 0.016 | -12.933
-2.5 | -0.068 | 0.00996 | 0.015 | -6.861
-2 | -0.006 | 0.00993 | 0.015 | -0.571
-1.5 | 0.057 | 0.00986 | 0.015 | 5.807
-1 | 0.12 | 0.0094 | 0.015 | 12.797
-0.5 | 0.183 | 0.00988 | 0.014 | 18.549
0 | 0.246 | 0.00983 | 0.014 | 25.004
0.5 | 0.309 | 0.00985 | 0.014 | 31.329
1 | 0.371 | 0.00943 | 0.013 | 39.324
1.5 | 0.433 | 0.0074 | 0.013 | 58.528
2 | 0.495 | 0.00748 | 0.013 | 66.204
2.5 | 0.557 | 0.00724 | 0.012 | 76.927
3 | 0.619 | 0.00735 | 0.012 | 84.134
3.5 | 0.68 | 0.00714 | 0.012 | 95.231
4 | 0.741 | 0.00806 | 0.011 | 91.991
4.5 | 0.802 | 0.00845 | 0.011 | 94.863
5 | 0.862 | 0.00865 | 0.01 | 99.581
5.5 | 0.921 | 0.00891 | 0.01 | 103.396
6 | 0.98 | 0.00917 | 0.01 | 106.905
6.5 | 1.038 | 0.00944 | 0.009 | 109.923
7 | 1.096 | 0.00979 | 0.009 | 111.876
7.5 | 1.152 | 0.01015 | 0.008 | 113.481
8 | 1.207 | 0.01059 | 0.008 | 114.036
8.5 | 1.261 | 0.0111 | 0.008 | 113.618
9 | 1.314 | 0.01166 | 0.007 | 112.727
9.5 | 1.365 | 0.01235 | 0.007 | 110.555
10 | 1.415 | 0.01327 | 0.006 | 106.683
10.5 | 1.464 | 0.01451 | 0.006 | 100.856
11 | 1.51 | 0.0156 | 0.005 | 96.829
11.5 | 1.555 | 0.0168 | 0.005 | 92.564
12 | 1.599 | 0.01824 | 0.005 | 87.651
12.5 | 1.64 | 0.01992 | 0.004 | 82.347
13 | 1.68 | 0.02186 | 0.004 | 76.853
13.5 | 1.718 | 0.02408 | 0.003 | 71.337
14 | 1.753 | 0.02654 | 0.003 | 66.052
14.5 | 1.786 | 0.02937 | 0.002 | 60.798
15 | 1.815 | 0.03252 | 0.002 | 55.814
15.5 | 1.842 | 0.036 | 0.001 | 51.168
16 | 1.866 | 0.03986 | 0.001 | 46.831
16.5 | 1.888 | 0.0441 | 0.001 | 42.811
17 | 1.906 | 0.04873 | 0 | 39.117
17.5 | 1.922 | 0.05388 | 0 | 35.676
18 | 1.934 | 0.0595 | -0.001 | 32.513
18.5 | 1.944 | 0.06557 | -0.001 | 29.645
19 | 1.951 | 0.07198 | -0.001 | 27.106
19.5 | 1.956 | 0.0786 | -0.002 | 24.886
20 | 1.959 | 0.0852 | -0.002 | 22.997

## 58. Re 3M Mach 0.00 (2)
BIGFOIL.COM POLAR EXPORT
NACA44118
NACA44118 |  |  |  | Cl Max: | 1.7604 | at alpha= | 16.5 | deg
XFOIL ncrit=9 |  |  |  | L/D Max: | 132.037 | at alpha= | 10.5 | deg
Re: | 3000000 |  |  | Cd Min: | 0.07379 | at alpha= | 20 | deg
Mach: | 0 |  |  | Cl=0 at alpha= | -2.7247 | deg
|  |  |  | @ Cl=0.1, Cd= | 0.0084791
|  |  |  | @ Cl=0.4, Cd= | 0.00715
|  |  |  | @ Cl=0.6, Cd= | 0.0064586
alpha (deg) | Cl | Cd | Cm | Cl/Cd
-20 | -1.496 | 0.02974 | -0.0667 | -50.3026
-19.5 | -1.4825 | 0.02722 | -0.0637 | -54.4636
-19 | -1.4645 | 0.02508 | -0.0606 | -58.3931
-18.5 | -1.4394 | 0.02347 | -0.0577 | -61.3294
-18 | -1.4115 | 0.02208 | -0.0548 | -63.9266
-17.5 | -1.3813 | 0.02087 | -0.0519 | -66.1859
-17 | -1.3502 | 0.01976 | -0.0488 | -68.33
-16.5 | -1.3172 | 0.01879 | -0.0457 | -70.1011
-16 | -1.2829 | 0.01791 | -0.0426 | -71.6304
-15.5 | -1.2482 | 0.01714 | -0.0393 | -72.8238
-15 | -1.2136 | 0.01644 | -0.0359 | -73.82
-14.5 | -1.185 | 0.0155 | -0.0313 | -76.4516
-14 | -1.1306 | 0.01467 | -0.0316 | -77.0688
-13.5 | -1.0774 | 0.01391 | -0.0314 | -77.4551
-13 | -0.9452 | 0.01302 | -0.0475 | -72.596
-12.5 | -0.8277 | 0.01249 | -0.0606 | -66.269
-12 | -0.7971 | 0.0121 | -0.0557 | -65.876
-11.5 | -0.7617 | 0.01175 | -0.0517 | -64.8255
-11 | -0.7233 | 0.01145 | -0.0481 | -63.1703
-10.5 | -0.6842 | 0.01118 | -0.0446 | -61.1986
-10 | -0.6436 | 0.01096 | -0.0414 | -58.7226
-9.5 | -0.6047 | 0.01059 | -0.0378 | -57.101
-9 | -0.5645 | 0.01032 | -0.0344 | -54.6996
-8.5 | -0.5231 | 0.01011 | -0.0311 | -51.7409
-8 | -0.4806 | 0.00992 | -0.0281 | -48.4476
-7.5 | -0.4402 | 0.00966 | -0.0246 | -45.5694
-7 | -0.3981 | 0.00949 | -0.0214 | -41.9494
-6.5 | -0.356 | 0.00939 | -0.0181 | -37.9127
-6 | -0.3153 | 0.00927 | -0.0145 | -34.0129
-5.5 | -0.2707 | 0.00915 | -0.0118 | -29.5847
-5 | -0.2228 | 0.00907 | -0.0097 | -24.5645
-4.5 | -0.1755 | 0.00891 | -0.0075 | -19.697
-4 | -0.1267 | 0.00884 | -0.0057 | -14.3326
-3.5 | -0.0776 | 0.00872 | -0.0039 | -8.8991
-3 | -0.0272 | 0.00866 | -0.0023 | -3.1409
-2.5 | 0.0222 | 0.00859 | -0.0006 | 2.5844
-2 | 0.0734 | 0.0085 | 0.0008 | 8.6353
-1.5 | 0.1244 | 0.00846 | 0.0021 | 14.7045
-1 | 0.1751 | 0.00845 | 0.0035 | 20.7219
-0.5 | 0.2269 | 0.00838 | 0.0047 | 27.0764
0 | 0.278 | 0.00836 | 0.006 | 33.2536
0.5 | 0.3282 | 0.00837 | 0.0075 | 39.2115
1 | 0.3794 | 0.00829 | 0.0087 | 45.766
1.5 | 0.4 | 0.00715 | 0.0159 | 55.9441
2 | 0.4261 | 0.00655 | 0.0222 | 65.0534
2.5 | 0.4606 | 0.00632 | 0.0271 | 72.8797
3 | 0.5035 | 0.00626 | 0.0301 | 80.4313
3.5 | 0.5483 | 0.00631 | 0.0327 | 86.8938
4 | 0.5951 | 0.00645 | 0.0347 | 92.2636
4.5 | 0.6463 | 0.00654 | 0.0359 | 98.8226
5 | 0.6982 | 0.00669 | 0.0368 | 104.3647
5.5 | 0.753 | 0.00695 | 0.0369 | 108.3453
6.5 | 0.879 | 0.00739 | 0.0334 | 118.9445
7 | 0.9291 | 0.00769 | 0.0343 | 120.8192
7.5 | 1.0015 | 0.00795 | 0.0304 | 125.9748
8 | 1.0687 | 0.0083 | 0.0275 | 128.759
8.5 | 1.1269 | 0.00871 | 0.0264 | 129.38
9 | 1.18 | 0.009 | 0.0265 | 131.1111
9.5 | 1.2303 | 0.00939 | 0.027 | 131.0224
10 | 1.2892 | 0.00983 | 0.0255 | 131.1495
10.5 | 1.3481 | 0.01021 | 0.024 | 132.0372
11 | 1.402 | 0.01075 | 0.0232 | 130.4186
11.5 | 1.4542 | 0.01119 | 0.0229 | 129.9553
12 | 1.4965 | 0.01179 | 0.0242 | 126.9296
12.5 | 1.5508 | 0.01241 | 0.0229 | 124.9637
13 | 1.6032 | 0.01306 | 0.0217 | 122.7565
13.5 | 1.6505 | 0.01391 | 0.0211 | 118.6556
14 | 1.696 | 0.01488 | 0.0204 | 113.9785
14.5 | 1.7334 | 0.0161 | 0.0208 | 107.6646
15 | 1.7404 | 0.01762 | 0.0263 | 98.7741
15.5 | 1.7501 | 0.01941 | 0.0306 | 90.1649
16 | 1.7549 | 0.02188 | 0.0343 | 80.2057
16.5 | 1.7604 | 0.02466 | 0.0371 | 71.3869
17 | 1.7602 | 0.02824 | 0.0393 | 62.33
17.5 | 1.7555 | 0.03255 | 0.0408 | 53.9324
18 | 1.7326 | 0.03882 | 0.0418 | 44.6316
18.5 | 1.7192 | 0.04463 | 0.042 | 38.5212
19 | 1.6749 | 0.05389 | 0.0414 | 31.08
19.5 | 1.6395 | 0.0626 | 0.0402 | 26.1901
20 | 1.5849 | 0.07379 | 0.0381 | 21.4785

## 59. Re 3M Mach 0.10 (1)
BIGFOIL.COM POLAR EXPORT
NACA44118
NACA44118 |  |  |  | Cl Max: | 1.945 | at alpha= | 20 | deg
JavaFoil+Calcfoil stall+Eppler ext transition |  |  |  | L/D Max: | 113.226 | at alpha= | 8 | deg
Re: | 3000000 |  |  | Cd Min: | 0.00717 | at alpha= | 3.5 | deg
Mach: | 0.1 |  |  | Cl=0 at alpha= | -1.9531 | deg
|  |  |  | @ Cl=0.1, Cd= | 0.0095867
|  |  |  | @ Cl=0.4, Cd= | 0.0085647
|  |  |  | @ Cl=0.6, Cd= | 0.0073374
alpha (deg) | Cl | Cd | Cm | Cl/Cd
-17 | -1.029 | 0.11454 | 0.012 | -8.986
-16.5 | -1.026 | 0.10881 | 0.012 | -9.425
-16 | -1.02 | 0.10307 | 0.012 | -9.893
-15.5 | -1.012 | 0.09747 | 0.012 | -10.378
-15 | -1.001 | 0.09182 | 0.013 | -10.904
-14.5 | -0.988 | 0.08661 | 0.013 | -11.412
-14 | -0.973 | 0.08145 | 0.013 | -11.942
-13.5 | -0.955 | 0.07622 | 0.013 | -12.523
-13 | -0.935 | 0.07075 | 0.013 | -13.216
-12.5 | -0.914 | 0.06494 | 0.013 | -14.081
-12 | -1.051 | 0.01497 | 0.019 | -70.208
-11.5 | -1.024 | 0.01389 | 0.019 | -73.746
-11 | -0.989 | 0.01331 | 0.019 | -74.288
-10.5 | -0.95 | 0.0129 | 0.019 | -73.656
-10 | -0.908 | 0.01249 | 0.019 | -72.72
-9.5 | -0.863 | 0.01217 | 0.019 | -70.956
-9 | -0.817 | 0.01186 | 0.019 | -68.842
-8.5 | -0.767 | 0.01163 | 0.018 | -65.973
-8 | -0.716 | 0.01142 | 0.018 | -62.722
-7.5 | -0.663 | 0.00995 | 0.018 | -66.623
-7 | -0.608 | 0.00989 | 0.018 | -61.484
-6.5 | -0.552 | 0.01032 | 0.018 | -53.483
-6 | -0.495 | 0.01016 | 0.017 | -48.706
-5.5 | -0.436 | 0.01004 | 0.017 | -43.47
-5 | -0.377 | 0.01009 | 0.017 | -37.333
-4.5 | -0.316 | 0.00993 | 0.017 | -31.846
-4 | -0.255 | 0.00976 | 0.016 | -26.151
-3.5 | -0.194 | 0.00968 | 0.016 | -19.99
-3 | -0.131 | 0.01009 | 0.016 | -13.015
-2.5 | -0.069 | 0.01003 | 0.016 | -6.846
-2 | -0.006 | 0.00996 | 0.015 | -0.572
-1.5 | 0.058 | 0.00988 | 0.015 | 5.826
-1 | 0.121 | 0.00944 | 0.015 | 12.804
-0.5 | 0.184 | 0.00989 | 0.014 | 18.618
0 | 0.247 | 0.0099 | 0.014 | 24.97
0.5 | 0.31 | 0.00986 | 0.014 | 31.435
1 | 0.373 | 0.00944 | 0.013 | 39.502
1.5 | 0.435 | 0.00743 | 0.013 | 58.574
2 | 0.498 | 0.00756 | 0.013 | 65.876
2.5 | 0.56 | 0.00726 | 0.012 | 77.088
3 | 0.622 | 0.00738 | 0.012 | 84.249
3.5 | 0.683 | 0.00717 | 0.012 | 95.243
4 | 0.744 | 0.00809 | 0.011 | 92.018
4.5 | 0.805 | 0.0083 | 0.011 | 97.022
5 | 0.865 | 0.00873 | 0.011 | 99.083
5.5 | 0.925 | 0.00897 | 0.01 | 103.186
6 | 0.984 | 0.00923 | 0.01 | 106.58
6.5 | 1.043 | 0.00954 | 0.009 | 109.236
7 | 1.1 | 0.00988 | 0.009 | 111.349
7.5 | 1.156 | 0.01027 | 0.009 | 112.603
8 | 1.212 | 0.0107 | 0.008 | 113.226
8.5 | 1.266 | 0.01124 | 0.008 | 112.615
9 | 1.319 | 0.01182 | 0.007 | 111.546
9.5 | 1.37 | 0.01256 | 0.007 | 109.073
10 | 1.419 | 0.0135 | 0.006 | 105.157
10.5 | 1.468 | 0.01448 | 0.006 | 101.375
11 | 1.514 | 0.01595 | 0.005 | 94.925
11.5 | 1.559 | 0.01722 | 0.005 | 90.539
12 | 1.602 | 0.01873 | 0.005 | 85.52
12.5 | 1.643 | 0.02048 | 0.004 | 80.244
13 | 1.683 | 0.02253 | 0.004 | 74.691
13.5 | 1.72 | 0.02481 | 0.003 | 69.329
14 | 1.755 | 0.02739 | 0.003 | 64.066
14.5 | 1.787 | 0.03032 | 0.002 | 58.932
15 | 1.816 | 0.03362 | 0.002 | 54.009
15.5 | 1.842 | 0.03716 | 0.001 | 49.568
16 | 1.865 | 0.04122 | 0.001 | 45.254
16.5 | 1.886 | 0.04558 | 0.001 | 41.369
17 | 1.903 | 0.05044 | 0 | 37.719
17.5 | 1.917 | 0.05578 | 0 | 34.374
18 | 1.928 | 0.0616 | -0.001 | 31.3
18.5 | 1.936 | 0.06787 | -0.001 | 28.522
19 | 1.941 | 0.07457 | -0.001 | 26.025
19.5 | 1.944 | 0.08139 | -0.002 | 23.884
20 | 1.945 | 0.08807 | -0.002 | 22.084

## 60. Re 3M Mach 0.10 (2)
BIGFOIL.COM POLAR EXPORT
NACA44118
NACA44118 |  |  |  | Cl Max: | 1.757 | at alpha= | 16.5 | deg
XFOIL ncrit=9 |  |  |  | L/D Max: | 131.014 | at alpha= | 10.5 | deg
Re: | 3000000 |  |  | Cd Min: | 0.07941 | at alpha= | 20 | deg
Mach: | 0.1 |  |  | Cl=0 at alpha= | -2.7374 | deg
|  |  |  | @ Cl=0.1, Cd= | 0.0085053
|  |  |  | @ Cl=0.4, Cd= | 0.0074002
|  |  |  | @ Cl=0.6, Cd= | 0.006473
alpha (deg) | Cl | Cd | Cm | Cl/Cd
-20 | -1.4895 | 0.0318 | -0.0708 | -46.8396
-19.5 | -1.4723 | 0.02936 | -0.0683 | -50.1465
-19 | -1.4557 | 0.02701 | -0.0653 | -53.8949
-18.5 | -1.4374 | 0.02485 | -0.062 | -57.8431
-18 | -1.4132 | 0.02312 | -0.0587 | -61.1246
-17.5 | -1.3847 | 0.02173 | -0.0555 | -63.723
-17 | -1.3541 | 0.0205 | -0.0523 | -66.0537
-16.5 | -1.3214 | 0.01943 | -0.0491 | -68.0082
-16 | -1.2879 | 0.01845 | -0.0457 | -69.8049
-15.5 | -1.2534 | 0.01759 | -0.0423 | -71.2564
-15 | -1.2186 | 0.01682 | -0.0387 | -72.4495
-14.5 | -1.1865 | 0.01604 | -0.0345 | -73.9713
-14 | -1.1365 | 0.01503 | -0.0338 | -75.6154
-13.5 | -1.0833 | 0.0142 | -0.0334 | -76.2887
-13 | -0.9478 | 0.01323 | -0.0498 | -71.6402
-12.5 | -0.831 | 0.01267 | -0.0625 | -65.588
-12 | -0.7987 | 0.01233 | -0.0577 | -64.777
-11.5 | -0.7634 | 0.0119 | -0.0535 | -64.1513
-11 | -0.7249 | 0.01158 | -0.0498 | -62.5993
-10.5 | -0.6853 | 0.01129 | -0.0463 | -60.6997
-10 | -0.645 | 0.01105 | -0.0429 | -58.371
-9.5 | -0.6048 | 0.0107 | -0.0394 | -56.5234
-9 | -0.5647 | 0.0104 | -0.0358 | -54.2981
-8.5 | -0.5232 | 0.01018 | -0.0325 | -51.3949
-8 | -0.4804 | 0.00997 | -0.0293 | -48.1846
-7.5 | -0.4393 | 0.00973 | -0.0258 | -45.149
-7 | -0.3973 | 0.00953 | -0.0225 | -41.6894
-6.5 | -0.3547 | 0.00942 | -0.0192 | -37.6539
-6 | -0.3133 | 0.0093 | -0.0157 | -33.6882
-5.5 | -0.2701 | 0.00918 | -0.0125 | -29.4227
-5 | -0.2225 | 0.00909 | -0.0103 | -24.4774
-4.5 | -0.1748 | 0.00894 | -0.0081 | -19.5526
-4 | -0.126 | 0.00886 | -0.0061 | -14.2212
-3.5 | -0.0766 | 0.00874 | -0.0042 | -8.7643
-3 | -0.0261 | 0.00868 | -0.0026 | -3.0069
-2.5 | 0.0236 | 0.00861 | -0.0008 | 2.741
-2 | 0.075 | 0.00852 | 0.0006 | 8.8028
-1.5 | 0.126 | 0.00849 | 0.002 | 14.841
-1 | 0.1771 | 0.00846 | 0.0035 | 20.9338
-0.5 | 0.2291 | 0.0084 | 0.0047 | 27.2738
0 | 0.2803 | 0.00838 | 0.0061 | 33.4487
0.5 | 0.3309 | 0.00838 | 0.0075 | 39.4869
1 | 0.3823 | 0.00831 | 0.0088 | 46.0048
1.5 | 0.4037 | 0.00721 | 0.0159 | 55.9917
2 | 0.429 | 0.00659 | 0.0225 | 65.0986
2.5 | 0.4637 | 0.00635 | 0.0273 | 73.0236
3 | 0.5064 | 0.00629 | 0.0305 | 80.5087
3.5 | 0.5509 | 0.00635 | 0.0333 | 86.7559
4 | 0.5983 | 0.00647 | 0.0353 | 92.473
4.5 | 0.6494 | 0.00656 | 0.0366 | 98.9939
5 | 0.7012 | 0.00674 | 0.0376 | 104.0356
5.5 | 0.7563 | 0.00699 | 0.0377 | 108.1974
6 | 0.8187 | 0.00717 | 0.0363 | 114.1841
6.5 | 0.8838 | 0.00745 | 0.0342 | 118.6309
7 | 0.935 | 0.00775 | 0.035 | 120.6452
7.5 | 1.0082 | 0.00801 | 0.031 | 125.8677
8 | 1.0748 | 0.00839 | 0.0283 | 128.1049
8.5 | 1.133 | 0.00878 | 0.0274 | 129.0433
9 | 1.1836 | 0.00908 | 0.0282 | 130.3524
9.5 | 1.2373 | 0.00952 | 0.0281 | 129.9685
10 | 1.2972 | 0.00993 | 0.0266 | 130.6344
10.5 | 1.356 | 0.01035 | 0.0252 | 131.0145
11 | 1.4094 | 0.01094 | 0.0246 | 128.83
11.5 | 1.4615 | 0.01137 | 0.0245 | 128.54
12 | 1.5055 | 0.01204 | 0.0255 | 125.0415
12.5 | 1.5605 | 0.01264 | 0.0242 | 123.4573
13 | 1.6115 | 0.01341 | 0.0233 | 120.1715
13.5 | 1.6597 | 0.01427 | 0.0226 | 116.3069
14 | 1.7036 | 0.01542 | 0.0222 | 110.4799
14.5 | 1.7338 | 0.0167 | 0.0239 | 103.8204
15 | 1.7393 | 0.01849 | 0.0293 | 94.0671
15.5 | 1.7505 | 0.02039 | 0.0331 | 85.8509
16 | 1.7515 | 0.02329 | 0.0368 | 75.204
16.5 | 1.757 | 0.02628 | 0.0393 | 66.8569
17 | 1.7517 | 0.03046 | 0.0413 | 57.5082
17.5 | 1.7443 | 0.03522 | 0.0425 | 49.5258
18 | 1.7161 | 0.04222 | 0.0432 | 40.6466
18.5 | 1.6952 | 0.04893 | 0.043 | 34.6454
19 | 1.6476 | 0.05867 | 0.042 | 28.0825
19.5 | 1.611 | 0.06768 | 0.0406 | 23.8032
20 | 1.5531 | 0.07941 | 0.038 | 19.558

## 61. Re 3M Mach 0.25 (1)
BIGFOIL.COM POLAR EXPORT
NACA44118
NACA44118 |  |  |  | Cl Max: | 1.875 | at alpha= | 17.5 | deg
JavaFoil+Calcfoil stall+Eppler ext transition |  |  |  | L/D Max: | 108.178 | at alpha= | 7.5 | deg
Re: | 3000000 |  |  | Cd Min: | 0.00715 | at alpha= | 2.5 | deg
Mach: | 0.25 |  |  | Cl=0 at alpha= | -1.9539 | deg
|  |  |  | @ Cl=0.1, Cd= | 0.0096458
|  |  |  | @ Cl=0.4, Cd= | 0.0090252
|  |  |  | @ Cl=0.6, Cd= | 0.0074953
alpha (deg) | Cl | Cd | Cm | Cl/Cd
-15.5 | -0.896 | 0.1065 | 0.012 | -8.413
-15 | -0.903 | 0.10045 | 0.012 | -8.987
-14.5 | -0.906 | 0.09453 | 0.012 | -9.58
-14 | -0.903 | 0.08888 | 0.012 | -10.164
-13.5 | -0.897 | 0.0834 | 0.012 | -10.754
-13 | -0.887 | 0.07817 | 0.012 | -11.344
-12.5 | -0.873 | 0.07301 | 0.013 | -11.961
-12 | -0.857 | 0.06798 | 0.013 | -12.603
-11.5 | -0.837 | 0.063 | 0.013 | -13.288
-11 | -0.816 | 0.05731 | 0.013 | -14.238
-10.5 | -0.941 | 0.01385 | 0.019 | -67.916
-10 | -0.906 | 0.0132 | 0.019 | -68.665
-9.5 | -0.866 | 0.01277 | 0.019 | -67.87
-9 | -0.823 | 0.01238 | 0.019 | -66.479
-8.5 | -0.776 | 0.01206 | 0.019 | -64.349
-8 | -0.726 | 0.01183 | 0.019 | -61.36
-7.5 | -0.674 | 0.01164 | 0.018 | -57.896
-7 | -0.619 | 0.01019 | 0.018 | -60.771
-6.5 | -0.563 | 0.01004 | 0.018 | -56.112
-6 | -0.505 | 0.01006 | 0.018 | -50.241
-5.5 | -0.446 | 0.00987 | 0.018 | -45.229
-5 | -0.386 | 0.00969 | 0.017 | -39.823
-4.5 | -0.324 | 0.01014 | 0.017 | -31.954
-4 | -0.262 | 0.00998 | 0.017 | -26.222
-3.5 | -0.199 | 0.00986 | 0.017 | -20.136
-3 | -0.135 | 0.00976 | 0.016 | -13.802
-2.5 | -0.071 | 0.0097 | 0.016 | -7.271
-2 | -0.006 | 0.00974 | 0.016 | -0.601
-1.5 | 0.059 | 0.00969 | 0.015 | 6.1
-1 | 0.124 | 0.00962 | 0.015 | 12.911
-0.5 | 0.189 | 0.00962 | 0.015 | 19.654
0 | 0.254 | 0.00922 | 0.014 | 27.518
0.5 | 0.318 | 0.00972 | 0.014 | 32.751
1 | 0.383 | 0.00966 | 0.014 | 39.599
1.5 | 0.447 | 0.00727 | 0.013 | 61.461
2 | 0.511 | 0.00737 | 0.013 | 69.279
2.5 | 0.574 | 0.00715 | 0.013 | 80.275
3 | 0.638 | 0.008 | 0.012 | 79.721
3.5 | 0.701 | 0.00816 | 0.012 | 85.88
4 | 0.763 | 0.00839 | 0.012 | 90.945
4.5 | 0.825 | 0.0086 | 0.011 | 95.899
5 | 0.886 | 0.00885 | 0.011 | 100.108
5.5 | 0.947 | 0.00935 | 0.01 | 101.271
6 | 1.007 | 0.00967 | 0.01 | 104.147
6.5 | 1.066 | 0.01002 | 0.01 | 106.387
7 | 1.123 | 0.01045 | 0.009 | 107.557
7.5 | 1.18 | 0.01091 | 0.009 | 108.178
8 | 1.235 | 0.01147 | 0.008 | 107.672
8.5 | 1.289 | 0.01215 | 0.008 | 106.112
9 | 1.341 | 0.01292 | 0.007 | 103.802
9.5 | 1.391 | 0.01385 | 0.007 | 100.415
10 | 1.44 | 0.0149 | 0.006 | 96.613
10.5 | 1.487 | 0.01634 | 0.006 | 90.947
11 | 1.532 | 0.01814 | 0.006 | 84.419
11.5 | 1.575 | 0.01982 | 0.005 | 79.45
12 | 1.616 | 0.02179 | 0.005 | 74.191
12.5 | 1.656 | 0.024 | 0.004 | 69.005
13 | 1.693 | 0.02657 | 0.004 | 63.727
13.5 | 1.729 | 0.02942 | 0.003 | 58.756
14 | 1.76 | 0.0327 | 0.003 | 53.824
14.5 | 1.788 | 0.03627 | 0.002 | 49.309
15 | 1.813 | 0.04025 | 0.002 | 45.043
15.5 | 1.833 | 0.04471 | 0.001 | 41
16 | 1.85 | 0.04957 | 0.001 | 37.322
16.5 | 1.863 | 0.05495 | 0.001 | 33.897
17 | 1.871 | 0.06099 | 0 | 30.67
17.5 | 1.875 | 0.06767 | 0 | 27.706
18 | 1.874 | 0.07492 | -0.001 | 25.009
18.5 | 1.868 | 0.08257 | -0.001 | 22.622
19 | 1.859 | 0.09036 | -0.001 | 20.57
19.5 | 1.846 | 0.09816 | -0.002 | 18.8
20 | 1.828 | 0.10603 | -0.002 | 17.244

## 62. Re 3M Mach 0.25 (2)
BIGFOIL.COM POLAR EXPORT
NACA44118
NACA44118 |  |  |  | Cl Max: | 1.7336 | at alpha= | 15.5 | deg
XFOIL ncrit=9 |  |  |  | L/D Max: | 126.334 | at alpha= | 8.5 | deg
Re: | 3000000 |  |  | Cd Min: | 0.19804 | at alpha= | -20 | deg
Mach: | 0.25 |  |  | Cl=0 at alpha= | -2.8067 | deg
|  |  |  | @ Cl=0.1, Cd= | 0.0086306
|  |  |  | @ Cl=0.4, Cd= | 0.0084269
|  |  |  | @ Cl=0.6, Cd= | 0.0065896
alpha (deg) | Cl | Cd | Cm | Cl/Cd
-20 | -0.5329 | 0.19804 | 0.0137 | -2.6909
-19.5 | -1.2293 | 0.06167 | -0.0777 | -19.9335
-19 | -1.2922 | 0.04886 | -0.0832 | -26.447
-18.5 | -1.3153 | 0.04165 | -0.0835 | -31.5798
-18 | -1.329 | 0.03603 | -0.0817 | -36.8859
-17.5 | -1.3264 | 0.03208 | -0.0787 | -41.3466
-17 | -1.3251 | 0.02836 | -0.0745 | -46.7243
-16.5 | -1.3164 | 0.02532 | -0.0697 | -51.9905
-16 | -1.2939 | 0.02322 | -0.0651 | -55.7235
-15.5 | -1.2656 | 0.02156 | -0.0606 | -58.7013
-15 | -1.2358 | 0.02009 | -0.0558 | -61.5132
-14.5 | -1.2039 | 0.01884 | -0.051 | -63.9013
-14 | -1.1643 | 0.0177 | -0.0472 | -65.7797
-13.5 | -1.1088 | 0.01658 | -0.046 | -66.8758
-13 | -0.9578 | 0.01468 | -0.0636 | -65.2452
-12.5 | -0.8489 | 0.01388 | -0.0731 | -61.1599
-12 | -0.8117 | 0.01347 | -0.0683 | -60.2598
-11.5 | -0.7729 | 0.01301 | -0.0639 | -59.4081
-11 | -0.7331 | 0.01249 | -0.0596 | -58.695
-10.5 | -0.6931 | 0.01201 | -0.0554 | -57.7102
-10 | -0.6504 | 0.01164 | -0.0516 | -55.8763
-9.5 | -0.6078 | 0.01131 | -0.0477 | -53.7401
-9 | -0.5643 | 0.01102 | -0.044 | -51.2069
-8.5 | -0.5233 | 0.01062 | -0.0399 | -49.275
-8 | -0.4802 | 0.01034 | -0.036 | -46.441
-7.5 | -0.4356 | 0.01011 | -0.0325 | -43.0861
-7 | -0.3923 | 0.00984 | -0.0288 | -39.8679
-6.5 | -0.3489 | 0.00962 | -0.025 | -36.2682
-5.5 | -0.2605 | 0.00931 | -0.0178 | -27.9807
-5 | -0.2172 | 0.00921 | -0.014 | -23.5831
-4.5 | -0.1695 | 0.0091 | -0.0112 | -18.6264
-4 | -0.1207 | 0.00897 | -0.0086 | -13.456
-3.5 | -0.0701 | 0.00887 | -0.0064 | -7.903
-3 | -0.0201 | 0.0088 | -0.0042 | -2.2841
-2.5 | 0.0319 | 0.00869 | -0.0023 | 3.6709
-2 | 0.084 | 0.00864 | -0.0005 | 9.7222
-1.5 | 0.1353 | 0.00861 | 0.0014 | 15.7143
-1 | 0.1884 | 0.00854 | 0.003 | 22.0609
-0.5 | 0.241 | 0.00851 | 0.0046 | 28.3196
0 | 0.2928 | 0.00853 | 0.0063 | 34.3259
0.5 | 0.3463 | 0.00848 | 0.0077 | 40.8373
1 | 0.3983 | 0.00845 | 0.0093 | 47.1361
1.5 | 0.4351 | 0.00795 | 0.0139 | 54.7296
2 | 0.4475 | 0.0068 | 0.0234 | 65.8088
2.5 | 0.4809 | 0.0065 | 0.029 | 73.9846
3 | 0.5208 | 0.00646 | 0.0333 | 80.6192
3.5 | 0.5649 | 0.00654 | 0.0366 | 86.3761
4 | 0.6144 | 0.00661 | 0.0388 | 92.9501
4.5 | 0.6648 | 0.00675 | 0.0407 | 98.4889
5 | 0.7168 | 0.00699 | 0.0422 | 102.5465
5.5 | 0.7756 | 0.00717 | 0.0423 | 108.1729
6 | 0.8432 | 0.00744 | 0.0404 | 113.3333
6.5 | 0.9073 | 0.0078 | 0.0391 | 116.3205
7 | 0.9677 | 0.00805 | 0.0387 | 120.2112
7.5 | 1.0414 | 0.00845 | 0.0353 | 123.2426
8 | 1.1054 | 0.00887 | 0.034 | 124.6223
8.5 | 1.1648 | 0.00922 | 0.0337 | 126.3341
9 | 1.2145 | 0.00971 | 0.0352 | 125.0772
9.5 | 1.2778 | 0.01017 | 0.0339 | 125.6441
10 | 1.3399 | 0.01068 | 0.0327 | 125.4588
10.5 | 1.3964 | 0.01135 | 0.0323 | 123.0308
11 | 1.4519 | 0.01189 | 0.0323 | 122.111
11.5 | 1.4968 | 0.01273 | 0.0338 | 117.5805
12 | 1.554 | 0.01351 | 0.0328 | 115.0259
12.5 | 1.6066 | 0.01451 | 0.0322 | 110.7236
13 | 1.6552 | 0.01573 | 0.0318 | 105.2257
13.5 | 1.6999 | 0.01729 | 0.0314 | 98.3169
14 | 1.7232 | 0.01916 | 0.034 | 89.9374
14.5 | 1.7301 | 0.0215 | 0.0386 | 80.4698
15 | 1.7312 | 0.02465 | 0.0423 | 70.2312
15.5 | 1.7336 | 0.02817 | 0.045 | 61.5406
16 | 1.7191 | 0.03329 | 0.0473 | 51.6401
16.5 | 1.7056 | 0.03879 | 0.0485 | 43.9701
17 | 1.6706 | 0.04657 | 0.0489 | 35.8729
17.5 | 1.6392 | 0.05444 | 0.0485 | 30.1102
18 | 1.5842 | 0.06493 | 0.047 | 24.3986
18.5 | 1.5421 | 0.07455 | 0.0452 | 20.6854
19 | 1.4833 | 0.08632 | 0.0421 | 17.1837
19.5 | 1.4539 | 0.0952 | 0.0396 | 15.2721
20 | 1.4167 | 0.10522 | 0.0363 | 13.4642

## 63. Re 3M Mach 0.50 (1)
BIGFOIL.COM POLAR EXPORT
NACA44118
NACA44118 |  |  |  | Cl Max: | 1.588 | at alpha= | 12.5 | deg
JavaFoil+Calcfoil stall+Eppler ext transition |  |  |  | L/D Max: | 88.982 | at alpha= | 5.5 | deg
Re: | 3000000 |  |  | Cd Min: | 0.0085 | at alpha= | 2 | deg
Mach: | 0.5 |  |  | Cl=0 at alpha= | -1.9521 | deg
|  |  |  | @ Cl=0.1, Cd= | 0.0091964
|  |  |  | @ Cl=0.4, Cd= | 0.009981
|  |  |  | @ Cl=0.6, Cd= | 0.0086035
alpha (deg) | Cl | Cd | Cm | Cl/Cd
-20 | -1.012 | 0.17275 | 0.014 | -5.859
-19.5 | -0.984 | 0.16884 | 0.014 | -5.83
-19 | -0.957 | 0.16215 | 0.013 | -5.9
-18.5 | -0.93 | 0.15756 | 0.013 | -5.901
-18 | -0.903 | 0.15318 | 0.013 | -5.892
-17.5 | -0.874 | 0.14646 | 0.013 | -5.969
-17 | -0.847 | 0.14228 | 0.013 | -5.953
-16.5 | -0.82 | 0.13838 | 0.013 | -5.923
-16 | -0.791 | 0.13475 | 0.013 | -5.871
-15.5 | -0.764 | 0.11263 | 0.013 | -6.781
-15 | -0.736 | 0.10391 | 0.013 | -7.085
-14.5 | -0.708 | 0.11364 | 0.012 | -6.227
-14 | -0.68 | 0.11538 | 0.012 | -5.893
-13.5 | -0.652 | 0.11213 | 0.012 | -5.818
-13 | -0.624 | 0.09759 | 0.012 | -6.393
-12.5 | -0.596 | 0.08663 | 0.012 | -6.881
-12 | -0.568 | 0.09623 | 0.011 | -5.899
-11.5 | -0.54 | 0.08171 | 0.011 | -6.608
-11 | -0.512 | 0.07288 | 0.011 | -7.029
-10.5 | -0.483 | 0.07508 | 0.011 | -6.44
-10 | -0.455 | 0.07464 | 0.01 | -6.098
-9.5 | -0.427 | 0.06684 | 0.011 | -6.395
-9 | -0.399 | 0.06494 | 0.01 | -6.151
-8.5 | -0.446 | 0.06113 | 0.011 | -7.29
-8 | -0.545 | 0.05218 | 0.012 | -10.441
-7.5 | -0.544 | 0.04675 | 0.013 | -11.64
-7 | -0.524 | 0.04169 | 0.013 | -12.562
-6.5 | -0.59 | 0.0125 | 0.02 | -47.221
-6 | -0.539 | 0.01208 | 0.02 | -44.642
-5.5 | -0.482 | 0.0114 | 0.02 | -42.294
-5 | -0.421 | 0.01105 | 0.019 | -38.049
-4.5 | -0.356 | 0.00951 | 0.019 | -37.395
-4 | -0.288 | 0.00938 | 0.019 | -30.762
-3.5 | -0.22 | 0.00976 | 0.018 | -22.501
-3 | -0.149 | 0.00928 | 0.018 | -16.107
-2.5 | -0.078 | 0.0092 | 0.018 | -8.515
-2 | -0.007 | 0.00913 | 0.018 | -0.714
-1.5 | 0.066 | 0.00922 | 0.017 | 7.138
-1 | 0.138 | 0.00917 | 0.017 | 15.083
-0.5 | 0.211 | 0.00918 | 0.016 | 22.943
0 | 0.282 | 0.00886 | 0.016 | 31.841
0.5 | 0.354 | 0.00967 | 0.016 | 36.598
1 | 0.425 | 0.01015 | 0.015 | 41.866
1.5 | 0.496 | 0.01021 | 0.015 | 48.53
2 | 0.566 | 0.0085 | 0.015 | 66.594
2.5 | 0.635 | 0.00871 | 0.014 | 72.971
3 | 0.704 | 0.00901 | 0.014 | 78.161
3.5 | 0.772 | 0.00932 | 0.013 | 82.826
4 | 0.839 | 0.00973 | 0.013 | 86.242
4.5 | 0.904 | 0.01038 | 0.012 | 87.131
5 | 0.968 | 0.01092 | 0.012 | 88.649
5.5 | 1.03 | 0.01157 | 0.011 | 88.982
6 | 1.089 | 0.01235 | 0.011 | 88.216
6.5 | 1.147 | 0.0133 | 0.01 | 86.272
7 | 1.202 | 0.01448 | 0.01 | 82.999
7.5 | 1.254 | 0.01584 | 0.009 | 79.172
8 | 1.304 | 0.01758 | 0.009 | 74.163
8.5 | 1.351 | 0.0196 | 0.008 | 68.933
9 | 1.395 | 0.02196 | 0.008 | 63.54
9.5 | 1.436 | 0.02478 | 0.007 | 57.953
10 | 1.474 | 0.02811 | 0.007 | 52.425
10.5 | 1.508 | 0.03191 | 0.006 | 47.239
11 | 1.537 | 0.03621 | 0.006 | 42.466
11.5 | 1.562 | 0.04119 | 0.005 | 37.911
12 | 1.579 | 0.04699 | 0.005 | 33.614
12.5 | 1.588 | 0.05367 | 0.004 | 29.6
13 | 1.585 | 0.06177 | 0.004 | 25.658
13.5 | 1.559 | 0.07178 | 0.003 | 21.722
14 | 1.488 | 0.08559 | 0.003 | 17.383
14.5 | 1.191 | 0.12003 | 0.002 | 9.924
15 | 1.017 | 0.12564 | 0.002 | 8.097
15.5 | 1.043 | 0.13032 | 0.001 | 8.002
16 | 1.06 | 0.13597 | 0.001 | 7.793
16.5 | 1.079 | 0.14472 | 0.001 | 7.456
17 | 1.095 | 0.14993 | 0 | 7.304
17.5 | 1.124 | 0.15348 | 0 | 7.322

## 64. Re 3M Mach 0.50 (2)
BIGFOIL.COM POLAR EXPORT
NACA44118
NACA44118 |  |  |  | Cl Max: | 1.5547 | at alpha= | 12 | deg
XFOIL ncrit=9 |  |  |  | L/D Max: | 105.081 | at alpha= | 7 | deg
Re: | 3000000 |  |  | Cd Min: | 0.12145 | at alpha= | 17 | deg
Mach: | 0.5 |  |  | Cl=0 at alpha= | -3.3297 | deg
|  |  |  | @ Cl=0.1, Cd= | 0.0091657
|  |  |  | @ Cl=0.4, Cd= | 0.0091
|  |  |  | @ Cl=0.6, Cd= | 0.0073525
alpha (deg) | Cl | Cd | Cm | Cl/Cd
-14 | -0.206 | 0.1156 | -0.0691 | -1.782
-13.5 | -0.2163 | 0.10423 | -0.0756 | -2.0752
-13 | -0.206 | 0.09673 | -0.08 | -2.1296
-12.5 | -0.2137 | 0.08715 | -0.0855 | -2.4521
-12 | -0.2855 | 0.06959 | -0.0971 | -4.1026
-11 | -0.377 | 0.0463 | -0.1121 | -8.1425
-10.5 | -0.4133 | 0.04051 | -0.1086 | -10.2024
-10 | -0.4567 | 0.03535 | -0.1004 | -12.9194
-9.5 | -0.506 | 0.03015 | -0.0883 | -16.7828
-9 | -0.581 | 0.01923 | -0.0749 | -30.2132
-8.5 | -0.5354 | 0.01532 | -0.0709 | -34.9478
-8 | -0.4781 | 0.01347 | -0.0668 | -35.4937
-7.5 | -0.4241 | 0.01244 | -0.0617 | -34.0916
-7 | -0.3715 | 0.01177 | -0.0565 | -31.5633
-6.5 | -0.3199 | 0.01125 | -0.0511 | -28.4356
-6 | -0.2692 | 0.01077 | -0.0458 | -24.9954
-5.5 | -0.2197 | 0.01036 | -0.0404 | -21.2066
-5 | -0.1682 | 0.01004 | -0.0355 | -16.753
-4.5 | -0.1186 | 0.00975 | -0.0304 | -12.1641
-4 | -0.067 | 0.00952 | -0.0257 | -7.0378
-3.5 | -0.017 | 0.00935 | -0.0208 | -1.8182
-3 | 0.0329 | 0.00928 | -0.0159 | 3.5453
-2.5 | 0.0814 | 0.00918 | -0.0109 | 8.8671
-2 | 0.1333 | 0.00914 | -0.0066 | 14.5842
-1.5 | 0.1869 | 0.00912 | -0.0027 | 20.4934
-1 | 0.2432 | 0.00907 | 0.0005 | 26.8137
-0.5 | 0.2996 | 0.00905 | 0.0037 | 33.105
0 | 0.3549 | 0.0091 | 0.0071 | 39
0.5 | 0.4122 | 0.0091 | 0.01 | 45.2967
1 | 0.4688 | 0.00913 | 0.0131 | 51.3472
1.5 | 0.5226 | 0.0092 | 0.0167 | 56.8043
2 | 0.5393 | 0.0082 | 0.0271 | 65.7683
2.5 | 0.5533 | 0.00747 | 0.0384 | 74.0696
3 | 0.5793 | 0.0073 | 0.0477 | 79.3562
3.5 | 0.6069 | 0.00737 | 0.0566 | 82.3474
4 | 0.6532 | 0.00751 | 0.0618 | 86.9774
4.5 | 0.708 | 0.00777 | 0.0653 | 91.1197
5.5 | 0.8643 | 0.00862 | 0.0628 | 100.2668
6.5 | 1.0213 | 0.00981 | 0.0601 | 104.1081
7 | 1.1002 | 0.01047 | 0.0588 | 105.0812
7.5 | 1.1638 | 0.0114 | 0.0599 | 102.0877
8 | 1.2246 | 0.01237 | 0.0615 | 98.9976
8.5 | 1.2953 | 0.01356 | 0.061 | 95.5236
9 | 1.357 | 0.01526 | 0.0608 | 88.9253
9.5 | 1.4151 | 0.01704 | 0.0613 | 83.0458
10 | 1.4568 | 0.0197 | 0.0625 | 73.9492
10.5 | 1.506 | 0.02278 | 0.0613 | 66.1106
11 | 1.5418 | 0.02676 | 0.0602 | 57.6158
11.5 | 1.5513 | 0.03261 | 0.0587 | 47.5713
12 | 1.5547 | 0.03889 | 0.0572 | 39.9769
12.5 | 1.506 | 0.04694 | 0.0586 | 32.0835
13 | 1.456 | 0.05524 | 0.0596 | 26.3577
13.5 | 1.4131 | 0.06347 | 0.0597 | 22.2641
14 | 1.3556 | 0.07338 | 0.0582 | 18.4737
14.5 | 1.3339 | 0.08078 | 0.0574 | 16.5128
15 | 1.2947 | 0.08999 | 0.0551 | 14.3872
15.5 | 1.2811 | 0.09716 | 0.0537 | 13.1855
16 | 1.2517 | 0.10612 | 0.051 | 11.7951
16.5 | 1.2445 | 0.11312 | 0.0491 | 11.0016
17 | 1.2267 | 0.12145 | 0.0461 | 10.1005

## 65. Re 4M Mach 0.00 (1)
BIGFOIL.COM POLAR EXPORT
NACA44118
NACA44118 |  |  |  | Cl Max: | 1.962 | at alpha= | 20 | deg
JavaFoil+Calcfoil stall+Eppler ext transition |  |  |  | L/D Max: | 118.807 | at alpha= | 8.5 | deg
Re: | 4000000 |  |  | Cd Min: | 0.00705 | at alpha= | 4 | deg
Mach: | 0 |  |  | Cl=0 at alpha= | -1.9524 | deg
|  |  |  | @ Cl=0.1, Cd= | 0.0098781
|  |  |  | @ Cl=0.4, Cd= | 0.0083497
|  |  |  | @ Cl=0.6, Cd= | 0.0072036
alpha (deg) | Cl | Cd | Cm | Cl/Cd
-18 | -1.058 | 0.12216 | 0.012 | -8.663
-17.5 | -1.056 | 0.11596 | 0.013 | -9.107
-17 | -1.052 | 0.10984 | 0.013 | -9.58
-16.5 | -1.046 | 0.10415 | 0.013 | -10.046
-16 | -1.038 | 0.09843 | 0.013 | -10.549
-15.5 | -1.028 | 0.09301 | 0.013 | -11.054
-15 | -1.016 | 0.08742 | 0.013 | -11.627
-14.5 | -1.003 | 0.08185 | 0.013 | -12.248
-14 | -0.986 | 0.0762 | 0.013 | -12.943
-13.5 | -0.97 | 0.06974 | 0.014 | -13.902
-13 | -1.114 | 0.01546 | 0.019 | -72.086
-12.5 | -1.092 | 0.01422 | 0.019 | -76.798
-12 | -1.063 | 0.0135 | 0.019 | -78.704
-11.5 | -1.029 | 0.01295 | 0.019 | -79.401
-11 | -0.991 | 0.01255 | 0.019 | -78.959
-10.5 | -0.951 | 0.01217 | 0.019 | -78.104
-10 | -0.908 | 0.01185 | 0.019 | -76.586
-9.5 | -0.863 | 0.01155 | 0.019 | -74.704
-9 | -0.815 | 0.01129 | 0.018 | -72.216
-8.5 | -0.766 | 0.00977 | 0.018 | -78.41
-8 | -0.714 | 0.0097 | 0.018 | -73.614
-7.5 | -0.661 | 0.01016 | 0.018 | -65.061
-7 | -0.606 | 0.00995 | 0.018 | -60.932
-6.5 | -0.55 | 0.0098 | 0.017 | -56.148
-6 | -0.493 | 0.01025 | 0.017 | -48.078
-5.5 | -0.434 | 0.0101 | 0.017 | -43.022
-5 | -0.375 | 0.00991 | 0.017 | -37.857
-4.5 | -0.315 | 0.00979 | 0.017 | -32.184
-4 | -0.254 | 0.01026 | 0.016 | -24.775
-3.5 | -0.193 | 0.01016 | 0.016 | -18.967
-3 | -0.131 | 0.00964 | 0.016 | -13.563
-2.5 | -0.068 | 0.00955 | 0.015 | -7.16
-2 | -0.006 | 0.00948 | 0.015 | -0.598
-1.5 | 0.057 | 0.00996 | 0.015 | 5.754
-1 | 0.12 | 0.00984 | 0.015 | 12.223
-0.5 | 0.183 | 0.00981 | 0.014 | 18.686
0 | 0.246 | 0.00941 | 0.014 | 26.13
0.5 | 0.309 | 0.00939 | 0.014 | 32.87
1 | 0.371 | 0.00936 | 0.013 | 39.647
1.5 | 0.433 | 0.0072 | 0.013 | 60.148
2 | 0.495 | 0.00727 | 0.013 | 68.109
2.5 | 0.557 | 0.00737 | 0.012 | 75.636
3 | 0.619 | 0.00713 | 0.012 | 86.792
3.5 | 0.68 | 0.00727 | 0.012 | 93.582
4 | 0.741 | 0.00705 | 0.011 | 105.179
4.5 | 0.802 | 0.00819 | 0.011 | 97.975
5 | 0.862 | 0.00838 | 0.011 | 102.913
5.5 | 0.922 | 0.00858 | 0.01 | 107.479
6 | 0.981 | 0.00884 | 0.01 | 110.99
6.5 | 1.039 | 0.00912 | 0.009 | 113.941
7 | 1.097 | 0.0094 | 0.009 | 116.63
7.5 | 1.153 | 0.00977 | 0.009 | 118.012
8 | 1.209 | 0.01018 | 0.008 | 118.778
8.5 | 1.264 | 0.01064 | 0.008 | 118.807
9 | 1.317 | 0.01134 | 0.007 | 116.055
9.5 | 1.368 | 0.01193 | 0.007 | 114.699
10 | 1.418 | 0.01268 | 0.006 | 111.876
10.5 | 1.467 | 0.01391 | 0.006 | 105.467
11 | 1.514 | 0.01487 | 0.005 | 101.784
11.5 | 1.559 | 0.01607 | 0.005 | 97.018
12 | 1.603 | 0.01741 | 0.005 | 92.073
12.5 | 1.644 | 0.01906 | 0.004 | 86.257
13 | 1.684 | 0.02092 | 0.004 | 80.487
13.5 | 1.722 | 0.02311 | 0.003 | 74.514
14 | 1.757 | 0.02552 | 0.003 | 68.846
14.5 | 1.789 | 0.02835 | 0.002 | 63.109
15 | 1.819 | 0.03144 | 0.002 | 57.853
15.5 | 1.845 | 0.03497 | 0.001 | 52.766
16 | 1.869 | 0.03885 | 0.001 | 48.108
16.5 | 1.89 | 0.04317 | 0.001 | 43.785
17 | 1.908 | 0.04796 | 0 | 39.788
17.5 | 1.924 | 0.05316 | 0 | 36.192
18 | 1.936 | 0.05887 | -0.001 | 32.885
18.5 | 1.945 | 0.0649 | -0.001 | 29.976
19 | 1.953 | 0.07103 | -0.001 | 27.495
19.5 | 1.959 | 0.07714 | -0.002 | 25.388
20 | 1.962 | 0.08328 | -0.002 | 23.561

## 66. Re 4M Mach 0.00 (2)
BIGFOIL.COM POLAR EXPORT
NACA44118
NACA44118 |  |  |  | Cl Max: | 1.7885 | at alpha= | 16.5 | deg
XFOIL ncrit=9 |  |  |  | L/D Max: | 142.353 | at alpha= | 10 | deg
Re: | 4000000 |  |  | Cd Min: | 0.06921 | at alpha= | 20 | deg
Mach: | 0 |  |  | Cl=0 at alpha= | -2.6874 | deg
|  |  |  | @ Cl=0.1, Cd= | 0.0080511
|  |  |  | @ Cl=0.4, Cd= | 0.0078678
|  |  |  | @ Cl=0.6, Cd= | 0.0060269
alpha (deg) | Cl | Cd | Cm | Cl/Cd
-13 | -0.8884 | 0.01198 | -0.0604 | -74.1569
-12.5 | -0.8534 | 0.01171 | -0.0563 | -72.8779
-12 | -0.8164 | 0.01145 | -0.0525 | -71.3013
-11.5 | -0.7775 | 0.01117 | -0.0491 | -69.6061
-11 | -0.7395 | 0.0108 | -0.0454 | -68.4722
-10.5 | -0.7012 | 0.0105 | -0.0417 | -66.781
-10 | -0.6601 | 0.01024 | -0.0386 | -64.4629
-9.5 | -0.6191 | 0.01001 | -0.0353 | -61.8482
-9 | -0.5773 | 0.00982 | -0.0321 | -58.7882
-8.5 | -0.5369 | 0.00952 | -0.0286 | -56.3971
-8 | -0.4954 | 0.00931 | -0.0253 | -53.2116
-7.5 | -0.4528 | 0.00916 | -0.0222 | -49.4323
-7 | -0.4105 | 0.00903 | -0.019 | -45.4596
-6.5 | -0.37 | 0.0089 | -0.0154 | -41.573
-6 | -0.3261 | 0.00881 | -0.0124 | -37.0148
-5.5 | -0.2793 | 0.0087 | -0.0101 | -32.1034
-5 | -0.2311 | 0.00855 | -0.0081 | -27.0292
-4.5 | -0.182 | 0.00849 | -0.0063 | -21.437
-4 | -0.1327 | 0.00835 | -0.0045 | -15.8922
-3.5 | -0.0823 | 0.00829 | -0.0029 | -9.9276
-3 | -0.0322 | 0.0082 | -0.0013 | -3.9268
-2.5 | 0.0193 | 0.00812 | 0 | 2.3768
-2 | 0.0702 | 0.00808 | 0.0014 | 8.6881
-1.5 | 0.1217 | 0.00803 | 0.0027 | 15.1557
-1 | 0.1739 | 0.00797 | 0.0038 | 21.8193
-0.5 | 0.2252 | 0.00796 | 0.0051 | 28.2915
0 | 0.277 | 0.00794 | 0.0063 | 34.8866
0.5 | 0.3294 | 0.00791 | 0.0073 | 41.6435
1 | 0.3803 | 0.0079 | 0.0086 | 48.1392
1.5 | 0.4292 | 0.00782 | 0.0102 | 54.8849
2 | 0.4425 | 0.00649 | 0.0189 | 68.1818
2.5 | 0.4758 | 0.0061 | 0.0239 | 78
3 | 0.5157 | 0.00603 | 0.0275 | 85.5224
3.5 | 0.5581 | 0.006 | 0.0307 | 93.0167
4 | 0.6048 | 0.00603 | 0.0328 | 100.2985
4.5 | 0.6517 | 0.00615 | 0.0348 | 105.9675
5 | 0.7002 | 0.00629 | 0.0364 | 111.3196
5.5 | 0.7525 | 0.00641 | 0.0372 | 117.3947
6 | 0.8071 | 0.00661 | 0.0374 | 122.1029
6.5 | 0.8635 | 0.00686 | 0.037 | 125.8746
7 | 0.9297 | 0.00707 | 0.0345 | 131.4993
7.5 | 0.9812 | 0.00732 | 0.0351 | 134.0437
8 | 1.0537 | 0.00766 | 0.031 | 137.5587
8.5 | 1.122 | 0.00795 | 0.0278 | 141.1321
9 | 1.1783 | 0.00834 | 0.0271 | 141.283
9.5 | 1.2225 | 0.00865 | 0.0291 | 141.3295
10 | 1.2826 | 0.00901 | 0.0274 | 142.3529
10.5 | 1.3381 | 0.00951 | 0.0265 | 140.7045
11 | 1.3954 | 0.00987 | 0.0253 | 141.3779
11.5 | 1.4472 | 0.01041 | 0.0249 | 139.0202
12 | 1.4931 | 0.01091 | 0.0258 | 136.8561
12.5 | 1.5391 | 0.01152 | 0.0262 | 133.6024
13 | 1.592 | 0.01216 | 0.025 | 130.9211
13.5 | 1.64 | 0.01298 | 0.0244 | 126.3482
14 | 1.6877 | 0.01379 | 0.0237 | 122.3858
14.5 | 1.7271 | 0.01507 | 0.0236 | 114.6052
15 | 1.7686 | 0.01629 | 0.0231 | 108.5697
15.5 | 1.7778 | 0.01802 | 0.0276 | 98.657
16 | 1.7847 | 0.02012 | 0.0318 | 88.7028
16.5 | 1.7885 | 0.0228 | 0.0352 | 78.443
17 | 1.785 | 0.02637 | 0.038 | 67.6906
17.5 | 1.786 | 0.03003 | 0.0397 | 59.4739
18 | 1.7666 | 0.0358 | 0.041 | 49.3464
18.5 | 1.7542 | 0.04136 | 0.0415 | 42.413
19 | 1.716 | 0.04979 | 0.0412 | 34.4648
19.5 | 1.6696 | 0.05947 | 0.0402 | 28.0747
20 | 1.6266 | 0.06921 | 0.0385 | 23.5024

## 67. Re 4M Mach 0.10 (1)
BIGFOIL.COM POLAR EXPORT
NACA44118
NACA44118 |  |  |  | Cl Max: | 1.948 | at alpha= | 20 | deg
JavaFoil+Calcfoil stall+Eppler ext transition |  |  |  | L/D Max: | 117.953 | at alpha= | 8 | deg
Re: | 4000000 |  |  | Cd Min: | 0.00695 | at alpha= | 3.5 | deg
Mach: | 0.1 |  |  | Cl=0 at alpha= | -1.9531 | deg
|  |  |  | @ Cl=0.1, Cd= | 0.00995
|  |  |  | @ Cl=0.4, Cd= | 0.0084663
|  |  |  | @ Cl=0.6, Cd= | 0.0072387
alpha (deg) | Cl | Cd | Cm | Cl/Cd
-17.5 | -1.033 | 0.11793 | 0.012 | -8.755
-17 | -1.031 | 0.11169 | 0.013 | -9.232
-16.5 | -1.028 | 0.10598 | 0.013 | -9.696
-16 | -1.022 | 0.10012 | 0.013 | -10.207
-15.5 | -1.014 | 0.09469 | 0.013 | -10.708
-15 | -1.004 | 0.08911 | 0.013 | -11.267
-14.5 | -0.992 | 0.0836 | 0.013 | -11.862
-14 | -0.977 | 0.07819 | 0.013 | -12.489
-13.5 | -0.96 | 0.07243 | 0.013 | -13.25
-13 | -0.944 | 0.06495 | 0.014 | -14.537
-12.5 | -1.085 | 0.01464 | 0.019 | -74.142
-12 | -1.059 | 0.01378 | 0.019 | -76.841
-11.5 | -1.026 | 0.01315 | 0.019 | -78.046
-11 | -0.99 | 0.01268 | 0.019 | -78.07
-10.5 | -0.951 | 0.01229 | 0.019 | -77.392
-10 | -0.909 | 0.01195 | 0.019 | -76.052
-9.5 | -0.864 | 0.01162 | 0.019 | -74.328
-9 | -0.817 | 0.01138 | 0.019 | -71.798
-8.5 | -0.768 | 0.01113 | 0.018 | -68.969
-8 | -0.716 | 0.00972 | 0.018 | -73.672
-7.5 | -0.663 | 0.01018 | 0.018 | -65.139
-7 | -0.608 | 0.01002 | 0.018 | -60.718
-6.5 | -0.552 | 0.00983 | 0.018 | -56.175
-6 | -0.495 | 0.00968 | 0.017 | -51.129
-5.5 | -0.436 | 0.01012 | 0.017 | -43.126
-5 | -0.377 | 0.00998 | 0.017 | -37.771
-4.5 | -0.316 | 0.00985 | 0.017 | -32.121
-4 | -0.255 | 0.00972 | 0.016 | -26.269
-3.5 | -0.194 | 0.0098 | 0.016 | -19.761
-3 | -0.131 | 0.00966 | 0.016 | -13.597
-2.5 | -0.069 | 0.00958 | 0.016 | -7.173
-2 | -0.006 | 0.0095 | 0.015 | -0.6
-1.5 | 0.058 | 0.00999 | 0.015 | 5.763
-1 | 0.121 | 0.00993 | 0.015 | 12.178
-0.5 | 0.184 | 0.00946 | 0.014 | 19.467
0 | 0.247 | 0.00942 | 0.014 | 26.227
0.5 | 0.31 | 0.00944 | 0.014 | 32.839
1 | 0.373 | 0.00942 | 0.013 | 39.591
1.5 | 0.435 | 0.00723 | 0.013 | 60.214
2 | 0.498 | 0.00732 | 0.013 | 68.001
2.5 | 0.56 | 0.0074 | 0.012 | 75.646
3 | 0.622 | 0.00715 | 0.012 | 86.947
3.5 | 0.684 | 0.00695 | 0.012 | 98.397
4 | 0.745 | 0.00709 | 0.011 | 105.08
4.5 | 0.806 | 0.00823 | 0.011 | 97.874
5 | 0.866 | 0.00842 | 0.011 | 102.828
5.5 | 0.926 | 0.00863 | 0.01 | 107.32
6 | 0.985 | 0.00889 | 0.01 | 110.755
6.5 | 1.044 | 0.00919 | 0.009 | 113.54
7 | 1.101 | 0.00951 | 0.009 | 115.768
7.5 | 1.158 | 0.00989 | 0.009 | 117.122
8 | 1.214 | 0.01029 | 0.008 | 117.953
8.5 | 1.268 | 0.01094 | 0.008 | 115.919
9 | 1.321 | 0.01152 | 0.007 | 114.714
9.5 | 1.373 | 0.01213 | 0.007 | 113.196
10 | 1.423 | 0.01293 | 0.006 | 110.042
10.5 | 1.471 | 0.01419 | 0.006 | 103.643
11 | 1.518 | 0.01521 | 0.005 | 99.787
11.5 | 1.562 | 0.01647 | 0.005 | 94.867
12 | 1.606 | 0.01785 | 0.005 | 89.958
12.5 | 1.647 | 0.0196 | 0.004 | 84.014
13 | 1.687 | 0.02155 | 0.004 | 78.269
13.5 | 1.724 | 0.02384 | 0.003 | 72.297
14 | 1.759 | 0.02633 | 0.003 | 66.796
14.5 | 1.79 | 0.02929 | 0.002 | 61.123
15 | 1.819 | 0.03252 | 0.002 | 55.939
15.5 | 1.845 | 0.03617 | 0.001 | 51.007
16 | 1.868 | 0.04021 | 0.001 | 46.457
16.5 | 1.888 | 0.04466 | 0.001 | 42.27
17 | 1.905 | 0.04963 | 0 | 38.378
17.5 | 1.919 | 0.05509 | 0 | 34.833
18 | 1.93 | 0.06089 | -0.001 | 31.691
18.5 | 1.937 | 0.06705 | -0.001 | 28.896
19 | 1.943 | 0.07343 | -0.001 | 26.458
19.5 | 1.946 | 0.07977 | -0.002 | 24.401
20 | 1.948 | 0.08599 | -0.002 | 22.654

## 68. Re 4M Mach 0.10 (2)
BIGFOIL.COM POLAR EXPORT
NACA44118
NACA44118 |  |  |  | Cl Max: | 1.7864 | at alpha= | 16.5 | deg
XFOIL ncrit=9 |  |  |  | L/D Max: | 141.314 | at alpha= | 10 | deg
Re: | 4000000 |  |  | Cd Min: | 0.07511 | at alpha= | 20 | deg
Mach: | 0.1 |  |  | Cl=0 at alpha= | -2.6992 | deg
|  |  |  | @ Cl=0.1, Cd= | 0.0080672
|  |  |  | @ Cl=0.4, Cd= | 0.0078962
|  |  |  | @ Cl=0.6, Cd= | 0.0060549
alpha (deg) | Cl | Cd | Cm | Cl/Cd
-13.5 | -0.9791 | 0.01266 | -0.0558 | -77.3381
-13 | -0.8915 | 0.01218 | -0.0625 | -73.1938
-12.5 | -0.8564 | 0.01187 | -0.0583 | -72.1483
-12 | -0.8188 | 0.01159 | -0.0545 | -70.6471
-11.5 | -0.7801 | 0.01129 | -0.0508 | -69.0965
-11 | -0.7403 | 0.01096 | -0.0473 | -67.5456
-10.5 | -0.7024 | 0.01061 | -0.0435 | -66.2017
-10 | -0.6612 | 0.01033 | -0.0401 | -64.0077
-9.5 | -0.6199 | 0.01009 | -0.0368 | -61.4371
-9 | -0.5781 | 0.00988 | -0.0334 | -58.5121
-8.5 | -0.5368 | 0.0096 | -0.03 | -55.9167
-8 | -0.4951 | 0.00937 | -0.0266 | -52.8388
-7.5 | -0.4526 | 0.00921 | -0.0233 | -49.1422
-7 | -0.4091 | 0.00908 | -0.0202 | -45.0551
-6.5 | -0.3682 | 0.00892 | -0.0166 | -41.278
-6 | -0.3257 | 0.00883 | -0.0132 | -36.8856
-5 | -0.2307 | 0.00858 | -0.0087 | -26.8881
-4.5 | -0.1816 | 0.00851 | -0.0067 | -21.3396
-4 | -0.132 | 0.00837 | -0.0049 | -15.7706
-3.5 | -0.0816 | 0.00831 | -0.0032 | -9.8195
-3 | -0.0311 | 0.00821 | -0.0016 | -3.7881
-2.5 | 0.0206 | 0.00814 | -0.0002 | 2.5307
-2 | 0.0716 | 0.0081 | 0.0013 | 8.8395
-1.5 | 0.1235 | 0.00804 | 0.0026 | 15.3607
-1 | 0.1758 | 0.00799 | 0.0038 | 22.0025
-0.5 | 0.2273 | 0.00798 | 0.0051 | 28.4837
0 | 0.2795 | 0.00796 | 0.0062 | 35.1131
0.5 | 0.332 | 0.00792 | 0.0073 | 41.9192
1 | 0.3831 | 0.00792 | 0.0087 | 48.3712
1.5 | 0.4328 | 0.00785 | 0.0103 | 55.1338
2 | 0.446 | 0.00653 | 0.0191 | 68.3002
2.5 | 0.4788 | 0.00613 | 0.0242 | 78.1077
3.5 | 0.5614 | 0.00603 | 0.0311 | 93.1012
4 | 0.6079 | 0.00606 | 0.0334 | 100.3135
4.5 | 0.6547 | 0.00619 | 0.0355 | 105.7674
5 | 0.7038 | 0.00631 | 0.0371 | 111.5372
5.5 | 0.7562 | 0.00644 | 0.038 | 117.4224
6 | 0.8106 | 0.00666 | 0.0383 | 121.7117
6.5 | 0.8687 | 0.00689 | 0.0377 | 126.0813
7 | 0.9354 | 0.00712 | 0.0352 | 131.3764
7.5 | 0.9874 | 0.0074 | 0.0358 | 133.4324
8 | 1.061 | 0.00772 | 0.0316 | 137.4352
8.5 | 1.1288 | 0.00803 | 0.0287 | 140.5729
9 | 1.1839 | 0.00844 | 0.0284 | 140.2725
9.5 | 1.2297 | 0.00873 | 0.0301 | 140.8591
10 | 1.2902 | 0.00913 | 0.0285 | 141.3143
10.5 | 1.3467 | 0.00961 | 0.0276 | 140.1353
11 | 1.404 | 0.01001 | 0.0266 | 140.2597
11.5 | 1.4552 | 0.01059 | 0.0264 | 137.4127
12 | 1.4942 | 0.01111 | 0.0288 | 134.4914
12.5 | 1.5482 | 0.01179 | 0.0276 | 131.3147
13 | 1.602 | 0.01241 | 0.0265 | 129.0894
13.5 | 1.6491 | 0.01334 | 0.026 | 123.6207
14 | 1.6969 | 0.01419 | 0.0254 | 119.5842
14.5 | 1.7359 | 0.01558 | 0.0253 | 111.4185
15 | 1.7727 | 0.01699 | 0.0255 | 104.3378
15.5 | 1.779 | 0.01886 | 0.0304 | 94.3266
16 | 1.7834 | 0.02131 | 0.0344 | 83.6884
16.5 | 1.7864 | 0.02424 | 0.0375 | 73.6964
17 | 1.7801 | 0.02824 | 0.0401 | 63.0347
17.5 | 1.7775 | 0.03242 | 0.0416 | 54.8273
18 | 1.7541 | 0.03873 | 0.0426 | 45.2905
18.5 | 1.7353 | 0.04509 | 0.0428 | 38.4853
19 | 1.6921 | 0.0542 | 0.0421 | 31.2196
19.5 | 1.6399 | 0.06471 | 0.0406 | 25.3423
20 | 1.5924 | 0.07511 | 0.0385 | 21.2009

## 69. Re 4M Mach 0.25 (1)
BIGFOIL.COM POLAR EXPORT
NACA44118
NACA44118 |  |  |  | Cl Max: | 1.876 | at alpha= | 17.5 | deg
JavaFoil+Calcfoil stall+Eppler ext transition |  |  |  | L/D Max: | 112.633 | at alpha= | 7.5 | deg
Re: | 4000000 |  |  | Cd Min: | 0.00702 | at alpha= | 3 | deg
Mach: | 0.25 |  |  | Cl=0 at alpha= | -1.9539 | deg
|  |  |  | @ Cl=0.1, Cd= | 0.0093488
|  |  |  | @ Cl=0.4, Cd= | 0.0087672
|  |  |  | @ Cl=0.6, Cd= | 0.0071587
alpha (deg) | Cl | Cd | Cm | Cl/Cd
-16 | -0.886 | 0.11056 | 0.012 | -8.018
-15.5 | -0.897 | 0.10415 | 0.012 | -8.615
-15 | -0.904 | 0.09814 | 0.012 | -9.212
-14.5 | -0.907 | 0.0921 | 0.012 | -9.849
-14 | -0.905 | 0.08648 | 0.013 | -10.465
-13.5 | -0.899 | 0.0811 | 0.013 | -11.082
-13 | -0.889 | 0.07588 | 0.013 | -11.715
-12.5 | -0.876 | 0.07055 | 0.013 | -12.418
-12 | -0.86 | 0.06513 | 0.013 | -13.211
-11.5 | -0.843 | 0.05924 | 0.014 | -14.229
-11 | -0.974 | 0.01375 | 0.02 | -70.846
-10.5 | -0.944 | 0.01305 | 0.019 | -72.337
-10 | -0.908 | 0.0126 | 0.019 | -72.059
-9.5 | -0.867 | 0.01218 | 0.019 | -71.224
-9 | -0.823 | 0.01186 | 0.019 | -69.403
-8.5 | -0.777 | 0.01159 | 0.019 | -67.018
-8 | -0.726 | 0.01142 | 0.019 | -63.624
-7.5 | -0.674 | 0.00988 | 0.018 | -68.202
-7 | -0.62 | 0.00972 | 0.018 | -63.771
-6.5 | -0.563 | 0.01011 | 0.018 | -55.715
-6 | -0.506 | 0.00995 | 0.018 | -50.785
-5.5 | -0.446 | 0.00982 | 0.018 | -45.456
-5 | -0.386 | 0.0098 | 0.017 | -39.377
-4.5 | -0.324 | 0.00963 | 0.017 | -33.663
-4 | -0.262 | 0.00953 | 0.017 | -27.463
-3.5 | -0.199 | 0.00937 | 0.017 | -21.185
-3 | -0.135 | 0.00986 | 0.016 | -13.676
-2.5 | -0.071 | 0.00977 | 0.016 | -7.216
-2 | -0.006 | 0.00973 | 0.016 | -0.601
-1.5 | 0.059 | 0.00962 | 0.015 | 6.145
-1 | 0.124 | 0.00919 | 0.015 | 13.506
-0.5 | 0.189 | 0.00971 | 0.015 | 19.474
0 | 0.254 | 0.00963 | 0.014 | 26.36
0.5 | 0.318 | 0.00925 | 0.014 | 34.413
1 | 0.383 | 0.00924 | 0.014 | 41.415
1.5 | 0.447 | 0.00746 | 0.013 | 59.936
2 | 0.511 | 0.00716 | 0.013 | 71.375
2.5 | 0.575 | 0.00725 | 0.013 | 79.274
3 | 0.638 | 0.00702 | 0.012 | 90.895
3.5 | 0.701 | 0.0079 | 0.012 | 88.718
4 | 0.764 | 0.00807 | 0.012 | 94.609
4.5 | 0.826 | 0.00829 | 0.011 | 99.542
5 | 0.887 | 0.00877 | 0.011 | 101.154
5.5 | 0.948 | 0.00902 | 0.01 | 105.083
6 | 1.008 | 0.00932 | 0.01 | 108.184
6.5 | 1.067 | 0.00965 | 0.01 | 110.581
7 | 1.125 | 0.01003 | 0.009 | 112.212
7.5 | 1.182 | 0.01049 | 0.009 | 112.633
8 | 1.238 | 0.01099 | 0.008 | 112.573
8.5 | 1.291 | 0.01163 | 0.008 | 111.089
9 | 1.344 | 0.01236 | 0.007 | 108.687
9.5 | 1.395 | 0.01336 | 0.007 | 104.416
10 | 1.443 | 0.01438 | 0.006 | 100.401
10.5 | 1.491 | 0.01593 | 0.006 | 93.595
11 | 1.536 | 0.01734 | 0.006 | 88.573
11.5 | 1.579 | 0.01893 | 0.005 | 83.405
12 | 1.62 | 0.02082 | 0.005 | 77.818
12.5 | 1.66 | 0.02302 | 0.004 | 72.095
13 | 1.697 | 0.02549 | 0.004 | 66.587
13.5 | 1.732 | 0.02833 | 0.003 | 61.138
14 | 1.764 | 0.03155 | 0.003 | 55.906
14.5 | 1.792 | 0.03509 | 0.002 | 51.069
15 | 1.816 | 0.03917 | 0.002 | 46.351
15.5 | 1.836 | 0.04358 | 0.001 | 42.132
16 | 1.853 | 0.04854 | 0.001 | 38.169
16.5 | 1.865 | 0.05406 | 0.001 | 34.493
17 | 1.872 | 0.06019 | 0 | 31.107
17.5 | 1.876 | 0.06691 | 0 | 28.045
18 | 1.875 | 0.07395 | -0.001 | 25.359
18.5 | 1.87 | 0.08123 | -0.001 | 23.022
19 | 1.861 | 0.08854 | -0.001 | 21.021
19.5 | 1.848 | 0.09591 | -0.002 | 19.27
20 | 1.832 | 0.1031 | -0.002 | 17.764

## 70. Re 4M Mach 0.25 (2)
BIGFOIL.COM POLAR EXPORT
NACA44118
NACA44118 |  |  |  | Cl Max: | 1.7726 | at alpha= | 15.5 | deg
XFOIL ncrit=9 |  |  |  | L/D Max: | 136.873 | at alpha= | 9 | deg
Re: | 4000000 |  |  | Cd Min: | 0.10247 | at alpha= | 20 | deg
Mach: | 0.25 |  |  | Cl=0 at alpha= | -2.7659 | deg
|  |  |  | @ Cl=0.1, Cd= | 0.0081639
|  |  |  | @ Cl=0.4, Cd= | 0.0080585
|  |  |  | @ Cl=0.6, Cd= | 0.0062025
alpha (deg) | Cl | Cd | Cm | Cl/Cd
-20 | -1.3949 | 0.05013 | -0.0862 | -27.8257
-19.5 | -1.4264 | 0.04213 | -0.087 | -33.8571
-19 | -1.4342 | 0.03688 | -0.0855 | -38.8883
-18.5 | -1.431 | 0.03289 | -0.0827 | -43.5087
-18 | -1.4243 | 0.02943 | -0.0791 | -48.3962
-17.5 | -1.4086 | 0.02673 | -0.075 | -52.6973
-17 | -1.3884 | 0.02443 | -0.0707 | -56.8318
-16.5 | -1.3624 | 0.02256 | -0.0662 | -60.3901
-16 | -1.333 | 0.02096 | -0.0617 | -63.5973
-15.5 | -1.3017 | 0.01955 | -0.057 | -66.5831
-15 | -1.2724 | 0.01804 | -0.0519 | -70.5322
-14.5 | -1.2277 | 0.0168 | -0.049 | -73.0774
-14 | -1.1762 | 0.0157 | -0.047 | -74.9172
-13.5 | -0.9954 | 0.01422 | -0.0696 | -70
-13 | -0.9099 | 0.01362 | -0.0743 | -66.8062
-12.5 | -0.8729 | 0.013 | -0.0697 | -67.1462
-12 | -0.8335 | 0.01251 | -0.0653 | -66.6267
-11.5 | -0.7924 | 0.01206 | -0.0612 | -65.7048
-11 | -0.7506 | 0.01168 | -0.0571 | -64.2637
-10.5 | -0.7083 | 0.01134 | -0.0531 | -62.4603
-10 | -0.6667 | 0.01091 | -0.0491 | -61.1091
-9.5 | -0.6245 | 0.01056 | -0.0451 | -59.1383
-9 | -0.5811 | 0.01029 | -0.0412 | -56.4723
-8.5 | -0.537 | 0.01004 | -0.0376 | -53.4861
-8 | -0.4939 | 0.00974 | -0.0337 | -50.7084
-7.5 | -0.4498 | 0.00949 | -0.03 | -47.3973
-7 | -0.4052 | 0.00929 | -0.0264 | -43.6168
-6.5 | -0.3603 | 0.00912 | -0.0229 | -39.5066
-6 | -0.3165 | 0.00894 | -0.0192 | -35.4027
-5.5 | -0.2725 | 0.00884 | -0.0155 | -30.8258
-5 | -0.2273 | 0.00873 | -0.0121 | -26.0367
-4.5 | -0.1776 | 0.0086 | -0.0096 | -20.6512
-4 | -0.1272 | 0.0085 | -0.0073 | -14.9647
-3.5 | -0.0766 | 0.00841 | -0.0052 | -9.1082
-3 | -0.0243 | 0.0083 | -0.0033 | -2.9277
-2.5 | 0.0276 | 0.00825 | -0.0014 | 3.3455
-2 | 0.08 | 0.00819 | 0.0003 | 9.768
-1.5 | 0.1336 | 0.00812 | 0.0018 | 16.4532
-1 | 0.1866 | 0.0081 | 0.0034 | 23.037
-0.5 | 0.2395 | 0.00809 | 0.0049 | 29.6044
0 | 0.2934 | 0.00804 | 0.0062 | 36.4925
0.5 | 0.3463 | 0.00805 | 0.0077 | 43.0186
1 | 0.3989 | 0.00806 | 0.0093 | 49.4913
1.5 | 0.4515 | 0.00799 | 0.0108 | 56.5081
2 | 0.4658 | 0.00677 | 0.0198 | 68.8035
2.5 | 0.4962 | 0.00634 | 0.0259 | 78.265
3 | 0.5354 | 0.00619 | 0.0303 | 86.4943
3.5 | 0.5795 | 0.00617 | 0.0337 | 93.9222
4 | 0.6237 | 0.00624 | 0.037 | 99.9519
4.5 | 0.6715 | 0.00637 | 0.0394 | 105.416
5 | 0.7222 | 0.00647 | 0.0413 | 111.6229
5.5 | 0.7753 | 0.00666 | 0.0426 | 116.4114
6 | 0.8259 | 0.00689 | 0.0443 | 119.8694
6.5 | 0.8959 | 0.00712 | 0.0419 | 125.8287
7 | 0.9634 | 0.00746 | 0.0399 | 129.1421
7.5 | 1.0244 | 0.00777 | 0.0393 | 131.8404
8 | 1.099 | 0.0081 | 0.0358 | 135.679
8.5 | 1.1625 | 0.00854 | 0.0346 | 136.1241
9 | 1.2168 | 0.00889 | 0.0353 | 136.8729
9.5 | 1.2722 | 0.00932 | 0.0357 | 136.5021
10 | 1.3321 | 0.00987 | 0.035 | 134.9645
10.5 | 1.393 | 0.01033 | 0.0341 | 134.85
11 | 1.4472 | 0.01101 | 0.0342 | 131.4441
11.5 | 1.4877 | 0.01166 | 0.037 | 127.5901
12 | 1.545 | 0.01244 | 0.036 | 124.1961
12.5 | 1.5998 | 0.01331 | 0.0353 | 120.1953
13 | 1.6496 | 0.0144 | 0.035 | 114.5556
13.5 | 1.697 | 0.01568 | 0.0347 | 108.227
14 | 1.7362 | 0.01752 | 0.0347 | 99.0982
14.5 | 1.7668 | 0.01959 | 0.0356 | 90.1889
15 | 1.766 | 0.02252 | 0.0402 | 78.4192
15.5 | 1.7726 | 0.02552 | 0.0433 | 69.4592
16 | 1.7602 | 0.03022 | 0.0461 | 58.2462
16.5 | 1.7533 | 0.03493 | 0.0478 | 50.1947
17 | 1.72 | 0.04226 | 0.0487 | 40.7004
17.5 | 1.6867 | 0.05008 | 0.0487 | 33.6801
18 | 1.6335 | 0.06017 | 0.0476 | 27.1481
18.5 | 1.5932 | 0.06942 | 0.046 | 22.9502
19 | 1.5278 | 0.08163 | 0.0431 | 18.7162
19.5 | 1.4909 | 0.09124 | 0.0404 | 16.3404
20 | 1.4419 | 0.10247 | 0.0368 | 14.0714

## 71. Re 4M Mach 0.50 (1)
BIGFOIL.COM POLAR EXPORT
NACA44118
NACA44118 |  |  |  | Cl Max: | 1.592 | at alpha= | 12.5 | deg
JavaFoil+Calcfoil stall+Eppler ext transition |  |  |  | L/D Max: | 92.999 | at alpha= | 5.5 | deg
Re: | 4000000 |  |  | Cd Min: | 0.00821 | at alpha= | 2 | deg
Mach: | 0.5 |  |  | Cl=0 at alpha= | -1.9521 | deg
|  |  |  | @ Cl=0.1, Cd= | 0.0089353
|  |  |  | @ Cl=0.4, Cd= | 0.0096954
|  |  |  | @ Cl=0.6, Cd= | 0.0083217
alpha (deg) | Cl | Cd | Cm | Cl/Cd
-20 | -1.012 | 0.16572 | 0.014 | -6.109
-19.5 | -0.985 | 0.16128 | 0.014 | -6.105
-19 | -0.957 | 0.14623 | 0.013 | -6.546
-18.5 | -0.93 | 0.13529 | 0.013 | -6.875
-18 | -0.903 | 0.12674 | 0.013 | -7.126
-17.5 | -0.874 | 0.13392 | 0.013 | -6.529
-17 | -0.847 | 0.12213 | 0.013 | -6.937
-16.5 | -0.82 | 0.1137 | 0.013 | -7.211
-16 | -0.791 | 0.12406 | 0.013 | -6.378
-15.5 | -0.764 | 0.1101 | 0.013 | -6.94
-15 | -0.737 | 0.10129 | 0.013 | -7.273
-14.5 | -0.708 | 0.11043 | 0.012 | -6.41
-14 | -0.681 | 0.09765 | 0.012 | -6.969
-13.5 | -0.653 | 0.08923 | 0.012 | -7.319
-13 | -0.624 | 0.09343 | 0.012 | -6.68
-12.5 | -0.597 | 0.08411 | 0.012 | -7.094
-12 | -0.568 | 0.09179 | 0.011 | -6.187
-11.5 | -0.54 | 0.07936 | 0.011 | -6.806
-11 | -0.513 | 0.07152 | 0.012 | -7.173
-10.5 | -0.484 | 0.07292 | 0.011 | -6.636
-10 | -0.456 | 0.07168 | 0.011 | -6.356
-9.5 | -0.428 | 0.06471 | 0.011 | -6.615
-9 | -0.4 | 0.06292 | 0.011 | -6.358
-8.5 | -0.446 | 0.05955 | 0.011 | -7.493
-8 | -0.546 | 0.0509 | 0.012 | -10.722
-7.5 | -0.546 | 0.04524 | 0.013 | -12.062
-7 | -0.53 | 0.03802 | 0.014 | -13.932
-6.5 | -0.591 | 0.01191 | 0.02 | -49.616
-6 | -0.54 | 0.01148 | 0.02 | -46.983
-5.5 | -0.482 | 0.01115 | 0.02 | -43.247
-5 | -0.421 | 0.00929 | 0.019 | -45.268
-4.5 | -0.356 | 0.00906 | 0.019 | -39.243
-4 | -0.289 | 0.00945 | 0.019 | -30.544
-3.5 | -0.22 | 0.0093 | 0.018 | -23.606
-3 | -0.149 | 0.0092 | 0.018 | -16.241
-2.5 | -0.078 | 0.00878 | 0.018 | -8.928
-2 | -0.007 | 0.00919 | 0.018 | -0.709
-1.5 | 0.066 | 0.00911 | 0.017 | 7.229
-1 | 0.138 | 0.00874 | 0.017 | 15.83
-0.5 | 0.211 | 0.00875 | 0.016 | 24.059
0 | 0.282 | 0.00893 | 0.016 | 31.62
0.5 | 0.354 | 0.00965 | 0.016 | 36.673
1 | 0.425 | 0.00972 | 0.015 | 43.755
1.5 | 0.496 | 0.00977 | 0.015 | 50.763
2 | 0.566 | 0.00821 | 0.015 | 68.962
2.5 | 0.636 | 0.00844 | 0.014 | 75.327
3 | 0.705 | 0.00869 | 0.014 | 81.129
3.5 | 0.773 | 0.00899 | 0.013 | 85.992
4 | 0.84 | 0.00957 | 0.013 | 87.724
4.5 | 0.906 | 0.00996 | 0.012 | 90.913
5 | 0.97 | 0.0105 | 0.012 | 92.342
5.5 | 1.032 | 0.0111 | 0.011 | 92.999
6 | 1.092 | 0.01181 | 0.011 | 92.462
6.5 | 1.15 | 0.0127 | 0.01 | 90.532
7 | 1.205 | 0.01375 | 0.01 | 87.652
7.5 | 1.258 | 0.0151 | 0.009 | 83.292
8 | 1.308 | 0.01686 | 0.009 | 77.581
8.5 | 1.355 | 0.01877 | 0.008 | 72.183
9 | 1.399 | 0.02106 | 0.008 | 66.453
9.5 | 1.441 | 0.02371 | 0.007 | 60.759
10 | 1.478 | 0.02691 | 0.007 | 54.919
10.5 | 1.512 | 0.03053 | 0.006 | 49.518
11 | 1.541 | 0.03483 | 0.006 | 44.245
11.5 | 1.565 | 0.03971 | 0.005 | 39.417
12 | 1.583 | 0.04555 | 0.005 | 34.75
12.5 | 1.592 | 0.05228 | 0.004 | 30.442
13 | 1.587 | 0.06017 | 0.004 | 26.38
13.5 | 1.561 | 0.07002 | 0.003 | 22.299
14 | 1.489 | 0.08377 | 0.003 | 17.779
14.5 | 1.192 | 0.11701 | 0.002 | 10.191
15 | 1.02 | 0.11938 | 0.002 | 8.542
15.5 | 1.046 | 0.12326 | 0.001 | 8.487
16 | 1.072 | 0.1223 | 0.001 | 8.766
16.5 | 1.096 | 0.1285 | 0.001 | 8.528
17 | 1.11 | 0.13981 | 0 | 7.936
17.5 | 1.124 | 0.14429 | 0 | 7.792

## 72. Re 4M Mach 0.50 (2)
BIGFOIL.COM POLAR EXPORT
NACA44118
NACA44118 |  |  |  | Cl Max: | 1.6044 | at alpha= | 12 | deg
XFOIL ncrit=9 |  |  |  | L/D Max: | 116.498 | at alpha= | 6.5 | deg
Re: | 4000000 |  |  | Cd Min: | 0.11841 | at alpha= | -14.5 | deg
Mach: | 0.5 |  |  | Cl=0 at alpha= | -3.2407 | deg
|  |  |  | @ Cl=0.1, Cd= | 0.0086703
|  |  |  | @ Cl=0.4, Cd= | 0.008575
|  |  |  | @ Cl=0.6, Cd= | 0.0070945
alpha (deg) | Cl | Cd | Cm | Cl/Cd
-14.5 | -0.2417 | 0.11841 | -0.0682 | -2.0412
-14 | -0.235 | 0.10943 | -0.0739 | -2.1475
-13.5 | -0.2598 | 0.0967 | -0.0814 | -2.6867
-13 | -0.2674 | 0.08713 | -0.0874 | -3.069
-12.5 | -0.2957 | 0.07528 | -0.0952 | -3.928
-12 | -0.3475 | 0.05937 | -0.1085 | -5.8531
-11.5 | -0.3934 | 0.04884 | -0.1149 | -8.0549
-11 | -0.4508 | 0.04111 | -0.1134 | -10.9657
-10.5 | -0.5214 | 0.03441 | -0.1049 | -15.1526
-10 | -0.5645 | 0.0296 | -0.0936 | -19.0709
-9.5 | -0.6034 | 0.02418 | -0.0808 | -24.9545
-9 | -0.6025 | 0.01566 | -0.075 | -38.4738
-8.5 | -0.5466 | 0.01321 | -0.0708 | -41.3777
-8 | -0.4916 | 0.01219 | -0.0655 | -40.3281
-7.5 | -0.4389 | 0.01147 | -0.06 | -38.265
-7 | -0.3862 | 0.01094 | -0.0545 | -35.3016
-6.5 | -0.3354 | 0.01041 | -0.0489 | -32.219
-6 | -0.284 | 0.01004 | -0.0436 | -28.2869
-5.5 | -0.2314 | 0.00971 | -0.0386 | -23.8311
-5 | -0.1819 | 0.0094 | -0.0332 | -19.3511
-4.5 | -0.1283 | 0.00915 | -0.0287 | -14.0219
-4 | -0.0779 | 0.00894 | -0.0237 | -8.7136
-3.5 | -0.0264 | 0.00884 | -0.0191 | -2.9864
-3 | 0.0245 | 0.00872 | -0.0144 | 2.8096
-2.5 | 0.0737 | 0.00869 | -0.0094 | 8.481
-2 | 0.127 | 0.00865 | -0.0054 | 14.6821
-1.5 | 0.1842 | 0.00857 | -0.0022 | 21.4936
-1 | 0.2416 | 0.00856 | 0.0009 | 28.2243
-0.5 | 0.2978 | 0.00859 | 0.0041 | 34.6682
0 | 0.3566 | 0.00856 | 0.0069 | 41.6589
0.5 | 0.4143 | 0.00858 | 0.0098 | 48.2867
1 | 0.4703 | 0.00866 | 0.0129 | 54.3072
1.5 | 0.5286 | 0.00866 | 0.0157 | 61.0393
2 | 0.5824 | 0.00864 | 0.0194 | 67.4074
2.5 | 0.5776 | 0.00731 | 0.0339 | 79.015
3 | 0.6067 | 0.00703 | 0.0425 | 86.3016
3.5 | 0.6366 | 0.00693 | 0.0511 | 91.8615
4 | 0.6748 | 0.00706 | 0.058 | 95.5807
4.5 | 0.7166 | 0.00728 | 0.0641 | 98.4341
5 | 0.7779 | 0.0075 | 0.0663 | 103.72
6 | 0.9461 | 0.0084 | 0.0617 | 112.631
6.5 | 1.0345 | 0.00888 | 0.0588 | 116.4977
7 | 1.0971 | 0.00953 | 0.0606 | 115.1207
7.5 | 1.1747 | 0.01018 | 0.0598 | 115.3929
8 | 1.2327 | 0.01101 | 0.0623 | 111.9619
8.5 | 1.298 | 0.01212 | 0.063 | 107.0957
9 | 1.3678 | 0.01327 | 0.0629 | 103.0746
9.5 | 1.4275 | 0.01496 | 0.0634 | 95.4211
10 | 1.4773 | 0.01688 | 0.0652 | 87.5178
10.5 | 1.5254 | 0.0194 | 0.0658 | 78.6289
11 | 1.5678 | 0.02282 | 0.0651 | 68.7029
11.5 | 1.6024 | 0.02678 | 0.0644 | 59.8357
12 | 1.6044 | 0.03297 | 0.0632 | 48.6624
12.5 | 1.6025 | 0.03947 | 0.0618 | 40.6005
13 | 1.559 | 0.0483 | 0.0608 | 32.2774
13.5 | 1.4908 | 0.05798 | 0.061 | 25.7123
14 | 1.4425 | 0.06674 | 0.0605 | 21.6137
14.5 | 1.3811 | 0.07707 | 0.0586 | 17.9201
15 | 1.3553 | 0.0849 | 0.0573 | 15.9635
15.5 | 1.3123 | 0.09459 | 0.0546 | 13.8736
16 | 1.2983 | 0.10189 | 0.0529 | 12.7422
16.5 | 1.2684 | 0.11098 | 0.0499 | 11.4291
17 | 1.2631 | 0.11788 | 0.0479 | 10.7151

## 73. Re 5M Mach 0.00 (1)
BIGFOIL.COM POLAR EXPORT
NACA44118
NACA44118 |  |  |  | Cl Max: | 1.965 | at alpha= | 20 | deg
JavaFoil+Calcfoil stall+Eppler ext transition |  |  |  | L/D Max: | 122.154 | at alpha= | 8 | deg
Re: | 5000000 |  |  | Cd Min: | 0.0071 | at alpha= | 3.5 | deg
Mach: | 0 |  |  | Cl=0 at alpha= | -1.9524 | deg
|  |  |  | @ Cl=0.1, Cd= | 0.0095659
|  |  |  | @ Cl=0.4, Cd= | 0.0083329
|  |  |  | @ Cl=0.6, Cd= | 0.0072963
alpha (deg) | Cl | Cd | Cm | Cl/Cd
-18.5 | -1.06 | 0.12621 | 0.013 | -8.398
-18 | -1.06 | 0.1201 | 0.013 | -8.822
-17.5 | -1.058 | 0.11374 | 0.013 | -9.299
-17 | -1.054 | 0.10788 | 0.013 | -9.768
-16.5 | -1.048 | 0.10219 | 0.013 | -10.255
-16 | -1.04 | 0.0964 | 0.013 | -10.791
-15.5 | -1.03 | 0.09094 | 0.013 | -11.329
-15 | -1.019 | 0.08516 | 0.013 | -11.965
-14.5 | -1.006 | 0.07922 | 0.013 | -12.699
-14 | -0.992 | 0.07271 | 0.014 | -13.637
-13.5 | -1.134 | 0.01653 | 0.019 | -68.576
-13 | -1.122 | 0.01432 | 0.019 | -78.329
-12.5 | -1.095 | 0.01357 | 0.019 | -80.726
-12 | -1.064 | 0.01298 | 0.019 | -81.981
-11.5 | -1.029 | 0.0125 | 0.019 | -82.389
-11 | -0.992 | 0.01211 | 0.019 | -81.89
-10.5 | -0.951 | 0.01176 | 0.019 | -80.915
-10 | -0.908 | 0.01143 | 0.019 | -79.492
-9.5 | -0.863 | 0.01118 | 0.019 | -77.178
-9 | -0.816 | 0.00962 | 0.018 | -84.801
-8.5 | -0.766 | 0.00951 | 0.018 | -80.546
-8 | -0.714 | 0.01002 | 0.018 | -71.326
-7.5 | -0.661 | 0.00976 | 0.018 | -67.699
-7 | -0.606 | 0.0096 | 0.018 | -63.133
-6.5 | -0.55 | 0.01007 | 0.017 | -54.642
-6 | -0.493 | 0.00986 | 0.017 | -49.986
-5.5 | -0.435 | 0.00972 | 0.017 | -44.688
-5 | -0.375 | 0.00959 | 0.017 | -39.118
-4.5 | -0.315 | 0.01003 | 0.017 | -31.428
-4 | -0.254 | 0.00987 | 0.016 | -25.749
-3.5 | -0.193 | 0.00978 | 0.016 | -19.705
-3 | -0.131 | 0.00929 | 0.016 | -14.067
-2.5 | -0.068 | 0.00921 | 0.015 | -7.427
-2 | -0.006 | 0.00974 | 0.015 | -0.583
-1.5 | 0.057 | 0.0096 | 0.015 | 5.966
-1 | 0.12 | 0.00955 | 0.015 | 12.605
-0.5 | 0.183 | 0.00952 | 0.014 | 19.256
0 | 0.246 | 0.00951 | 0.014 | 25.872
0.5 | 0.309 | 0.00907 | 0.014 | 34.014
1 | 0.371 | 0.0091 | 0.013 | 40.768
1.5 | 0.433 | 0.00746 | 0.013 | 58.071
2 | 0.496 | 0.00717 | 0.013 | 69.135
2.5 | 0.557 | 0.00722 | 0.012 | 77.198
3 | 0.619 | 0.00733 | 0.012 | 84.414
3.5 | 0.681 | 0.0071 | 0.012 | 95.899
4 | 0.742 | 0.00714 | 0.011 | 103.907
4.5 | 0.802 | 0.00801 | 0.011 | 100.179
5 | 0.863 | 0.00818 | 0.011 | 105.461
5.5 | 0.922 | 0.0084 | 0.01 | 109.838
6 | 0.981 | 0.00863 | 0.01 | 113.771
6.5 | 1.04 | 0.00887 | 0.009 | 117.183
7 | 1.098 | 0.0092 | 0.009 | 119.305
7.5 | 1.154 | 0.00953 | 0.009 | 121.201
8 | 1.21 | 0.00991 | 0.008 | 122.154
8.5 | 1.265 | 0.01054 | 0.008 | 119.993
9 | 1.318 | 0.01102 | 0.007 | 119.577
9.5 | 1.37 | 0.01161 | 0.007 | 117.955
10 | 1.42 | 0.01252 | 0.006 | 113.496
10.5 | 1.469 | 0.01351 | 0.006 | 108.743
11 | 1.516 | 0.01447 | 0.005 | 104.767
11.5 | 1.562 | 0.01554 | 0.005 | 100.475
12 | 1.605 | 0.01694 | 0.005 | 94.746
12.5 | 1.647 | 0.01846 | 0.004 | 89.235
13 | 1.686 | 0.02038 | 0.004 | 82.744
13.5 | 1.724 | 0.02247 | 0.003 | 76.745
14 | 1.759 | 0.02496 | 0.003 | 70.495
14.5 | 1.791 | 0.02771 | 0.002 | 64.647
15 | 1.821 | 0.03086 | 0.002 | 58.993
15.5 | 1.847 | 0.03441 | 0.001 | 53.684
16 | 1.871 | 0.03833 | 0.001 | 48.813
16.5 | 1.891 | 0.0427 | 0.001 | 44.295
17 | 1.909 | 0.04759 | 0 | 40.116
17.5 | 1.925 | 0.05287 | 0 | 36.401
18 | 1.937 | 0.05848 | -0.001 | 33.124
18.5 | 1.947 | 0.06424 | -0.001 | 30.305
19 | 1.955 | 0.07003 | -0.001 | 27.911
19.5 | 1.961 | 0.07578 | -0.002 | 25.875
20 | 1.965 | 0.08165 | -0.002 | 24.063

## 74. Re 5M Mach 0.00 (2)
BIGFOIL.COM POLAR EXPORT
NACA44118
NACA44118 |  |  |  | Cl Max: | 1.8034 | at alpha= | 17 | deg
XFOIL ncrit=9 |  |  |  | L/D Max: | 150.33 | at alpha= | 9.5 | deg
Re: | 5000000 |  |  | Cd Min: | 0.06718 | at alpha= | 20 | deg
Mach: | 0 |  |  | Cl=0 at alpha= | -2.6575 | deg
|  |  |  | @ Cl=0.1, Cd= | 0.0077294
|  |  |  | @ Cl=0.4, Cd= | 0.0075974
|  |  |  | @ Cl=0.6, Cd= | 0.0058289
alpha (deg) | Cl | Cd | Cm | Cl/Cd
-20 | -1.5855 | 0.0237 | -0.0604 | -66.8987
-19.5 | -1.5588 | 0.02224 | -0.0575 | -70.0899
-19 | -1.5294 | 0.02098 | -0.0547 | -72.898
-18.5 | -1.4981 | 0.01989 | -0.0519 | -75.3193
-18 | -1.466 | 0.01885 | -0.049 | -77.7719
-17.5 | -1.4319 | 0.01795 | -0.0461 | -79.7716
-17 | -1.397 | 0.01712 | -0.0431 | -81.6005
-16.5 | -1.3634 | 0.01623 | -0.0398 | -84.0049
-16 | -1.3293 | 0.01538 | -0.0363 | -86.4304
-15.5 | -1.2961 | 0.01464 | -0.0325 | -88.5314
-15 | -1.2395 | 0.01392 | -0.0332 | -89.0445
-14.5 | -1.1935 | 0.01324 | -0.0316 | -90.1435
-14 | -1.05 | 0.01242 | -0.0499 | -84.5411
-13.5 | -0.9386 | 0.01194 | -0.0619 | -78.6097
-13 | -0.9053 | 0.01154 | -0.0576 | -78.4489
-12.5 | -0.8684 | 0.0112 | -0.0539 | -77.5357
-12 | -0.8308 | 0.01091 | -0.0502 | -76.1503
-11.5 | -0.7913 | 0.01063 | -0.0468 | -74.4403
-11 | -0.7515 | 0.01038 | -0.0434 | -72.3988
-10.5 | -0.7111 | 0.01012 | -0.0401 | -70.2668
-10 | -0.6717 | 0.0098 | -0.0365 | -68.5408
-9.5 | -0.6313 | 0.00957 | -0.0331 | -65.9666
-9 | -0.5889 | 0.00937 | -0.03 | -62.8495
-8.5 | -0.5462 | 0.00919 | -0.0269 | -59.4342
-8 | -0.5054 | 0.00895 | -0.0234 | -56.4693
-7.5 | -0.4631 | 0.00879 | -0.0202 | -52.6849
-7 | -0.4208 | 0.00869 | -0.017 | -48.4235
-6.5 | -0.3793 | 0.00861 | -0.0135 | -44.0534
-6 | -0.3337 | 0.00847 | -0.0109 | -39.3979
-5.5 | -0.2851 | 0.00835 | -0.009 | -34.1437
-5 | -0.2368 | 0.00825 | -0.007 | -28.703
-4.5 | -0.187 | 0.00813 | -0.0053 | -23.0012
-4 | -0.137 | 0.00805 | -0.0036 | -17.0186
-3.5 | -0.0865 | 0.00796 | -0.0021 | -10.8668
-3 | -0.035 | 0.00788 | -0.0007 | -4.4416
-2.5 | 0.0161 | 0.00783 | 0.0007 | 2.0562
-2 | 0.0679 | 0.00776 | 0.0019 | 8.75
-1.5 | 0.1203 | 0.00771 | 0.003 | 15.6031
-1 | 0.1721 | 0.00769 | 0.0042 | 22.3797
-0.5 | 0.2244 | 0.00766 | 0.0053 | 29.295
0 | 0.2771 | 0.00762 | 0.0063 | 36.3648
0.5 | 0.3288 | 0.00762 | 0.0074 | 43.1496
1 | 0.3806 | 0.00762 | 0.0085 | 49.9475
1.5 | 0.4322 | 0.00756 | 0.0097 | 57.1693
2 | 0.4545 | 0.00654 | 0.0166 | 69.4954
2.5 | 0.4857 | 0.00606 | 0.0219 | 80.1485
3 | 0.5266 | 0.00588 | 0.0253 | 89.5578
3.5 | 0.5687 | 0.0058 | 0.0284 | 98.0517
4 | 0.612 | 0.00584 | 0.0313 | 104.7945
4.5 | 0.6576 | 0.00591 | 0.0336 | 111.269
5 | 0.7056 | 0.00597 | 0.0354 | 118.191
5.5 | 0.7542 | 0.00613 | 0.037 | 123.0343
6 | 0.8047 | 0.00631 | 0.038 | 127.5277
6.5 | 0.8585 | 0.00645 | 0.0383 | 133.1008
7 | 0.9179 | 0.0067 | 0.0372 | 137
7.5 | 0.9822 | 0.00697 | 0.035 | 140.9182
8 | 1.0384 | 0.00719 | 0.0346 | 144.4228
8.5 | 1.1112 | 0.00755 | 0.0303 | 147.1788
9 | 1.1773 | 0.00786 | 0.0276 | 149.7837
9.5 | 1.2312 | 0.00819 | 0.0274 | 150.3297
10 | 1.2763 | 0.00858 | 0.029 | 148.7529
10.5 | 1.3365 | 0.0089 | 0.0273 | 150.1685
11 | 1.3901 | 0.0094 | 0.0267 | 147.883
11.5 | 1.4443 | 0.00982 | 0.026 | 147.0774
12 | 1.4935 | 0.01034 | 0.0262 | 144.4391
12.5 | 1.5318 | 0.01093 | 0.0284 | 140.1464
13 | 1.5838 | 0.0116 | 0.0273 | 136.5345
13.5 | 1.6338 | 0.01231 | 0.0265 | 132.7214
14 | 1.6793 | 0.01322 | 0.0261 | 127.0272
14.5 | 1.7219 | 0.01426 | 0.0259 | 120.7504
15 | 1.7609 | 0.01554 | 0.0258 | 113.314
15.5 | 1.793 | 0.01735 | 0.0258 | 103.3429
16 | 1.802 | 0.01917 | 0.0301 | 94.001
16.5 | 1.8027 | 0.02193 | 0.0339 | 82.2025
17 | 1.8034 | 0.02508 | 0.0369 | 71.9059
17.5 | 1.8029 | 0.02871 | 0.0389 | 62.7969
18 | 1.7849 | 0.03423 | 0.0405 | 52.1443
18.5 | 1.7662 | 0.04031 | 0.0411 | 43.8154
19 | 1.7366 | 0.04778 | 0.041 | 36.3458
19.5 | 1.6891 | 0.05754 | 0.04 | 29.3552
20 | 1.6465 | 0.06718 | 0.0384 | 24.5088

## 75. Re 5M Mach 0.10 (1)
BIGFOIL.COM POLAR EXPORT
NACA44118
NACA44118 |  |  |  | Cl Max: | 1.951 | at alpha= | 20 | deg
JavaFoil+Calcfoil stall+Eppler ext transition |  |  |  | L/D Max: | 121.117 | at alpha= | 8 | deg
Re: | 5000000 |  |  | Cd Min: | 0.00701 | at alpha= | 3 | deg
Mach: | 0.1 |  |  | Cl=0 at alpha= | -1.9531 | deg
|  |  |  | @ Cl=0.1, Cd= | 0.0095967
|  |  |  | @ Cl=0.4, Cd= | 0.0084214
|  |  |  | @ Cl=0.6, Cd= | 0.0070952
alpha (deg) | Cl | Cd | Cm | Cl/Cd
-18 | -1.033 | 0.12193 | 0.013 | -8.474
-17.5 | -1.034 | 0.11574 | 0.013 | -8.932
-17 | -1.033 | 0.10984 | 0.013 | -9.4
-16.5 | -1.029 | 0.10393 | 0.013 | -9.902
-16 | -1.024 | 0.09824 | 0.013 | -10.419
-15.5 | -1.016 | 0.09279 | 0.013 | -10.947
-15 | -1.006 | 0.0871 | 0.013 | -11.551
-14.5 | -0.994 | 0.08142 | 0.013 | -12.213
-14 | -0.98 | 0.0756 | 0.013 | -12.963
-13.5 | -0.967 | 0.06805 | 0.014 | -14.205
-13 | -1.11 | 0.01509 | 0.019 | -73.589
-12.5 | -1.09 | 0.01383 | 0.019 | -78.837
-12 | -1.061 | 0.01318 | 0.019 | -80.473
-11.5 | -1.028 | 0.01265 | 0.019 | -81.218
-11 | -0.991 | 0.01223 | 0.019 | -81.02
-10.5 | -0.951 | 0.01186 | 0.019 | -80.207
-10 | -0.909 | 0.01154 | 0.019 | -78.764
-9.5 | -0.864 | 0.01125 | 0.019 | -76.86
-9 | -0.817 | 0.01103 | 0.019 | -74.089
-8.5 | -0.768 | 0.00955 | 0.018 | -80.444
-8 | -0.716 | 0.00944 | 0.018 | -75.887
-7.5 | -0.663 | 0.00985 | 0.018 | -67.335
-7 | -0.608 | 0.00965 | 0.018 | -63.077
-6.5 | -0.552 | 0.00949 | 0.018 | -58.187
-6 | -0.495 | 0.00993 | 0.017 | -49.852
-5.5 | -0.436 | 0.00979 | 0.017 | -44.585
-5 | -0.377 | 0.00961 | 0.017 | -39.229
-4.5 | -0.316 | 0.01006 | 0.017 | -31.469
-4 | -0.255 | 0.00995 | 0.016 | -25.674
-3.5 | -0.194 | 0.00985 | 0.016 | -19.647
-3 | -0.131 | 0.00931 | 0.016 | -14.107
-2.5 | -0.069 | 0.00923 | 0.016 | -7.442
-2 | -0.006 | 0.00972 | 0.015 | -0.586
-1.5 | 0.058 | 0.00963 | 0.015 | 5.977
-1 | 0.121 | 0.00958 | 0.015 | 12.626
-0.5 | 0.184 | 0.00955 | 0.014 | 19.287
0 | 0.247 | 0.0091 | 0.014 | 27.149
0.5 | 0.31 | 0.00912 | 0.014 | 33.987
1 | 0.373 | 0.00912 | 0.013 | 40.904
1.5 | 0.436 | 0.00749 | 0.013 | 58.125
2 | 0.498 | 0.00719 | 0.013 | 69.209
2.5 | 0.56 | 0.00725 | 0.012 | 77.253
3 | 0.622 | 0.00701 | 0.012 | 88.717
3.5 | 0.684 | 0.00711 | 0.012 | 96.127
4 | 0.745 | 0.00717 | 0.011 | 103.868
4.5 | 0.806 | 0.00808 | 0.011 | 99.745
5 | 0.866 | 0.00823 | 0.011 | 105.337
5.5 | 0.926 | 0.00847 | 0.01 | 109.341
6 | 0.986 | 0.00869 | 0.01 | 113.444
6.5 | 1.044 | 0.00897 | 0.009 | 116.441
7 | 1.102 | 0.00928 | 0.009 | 118.781
7.5 | 1.159 | 0.00962 | 0.009 | 120.544
8 | 1.215 | 0.01003 | 0.008 | 121.117
8.5 | 1.269 | 0.01067 | 0.008 | 119.02
9 | 1.323 | 0.01117 | 0.007 | 118.388
9.5 | 1.374 | 0.01181 | 0.007 | 116.42
10 | 1.425 | 0.01273 | 0.006 | 111.926
10.5 | 1.473 | 0.01377 | 0.006 | 106.979
11 | 1.52 | 0.01478 | 0.005 | 102.813
11.5 | 1.565 | 0.01593 | 0.005 | 98.252
12 | 1.608 | 0.01738 | 0.005 | 92.55
12.5 | 1.65 | 0.01899 | 0.004 | 86.889
13 | 1.689 | 0.021 | 0.004 | 80.42
13.5 | 1.727 | 0.02318 | 0.003 | 74.498
14 | 1.761 | 0.02579 | 0.003 | 68.271
14.5 | 1.793 | 0.02865 | 0.002 | 62.573
15 | 1.821 | 0.03191 | 0.002 | 57.067
15.5 | 1.847 | 0.0356 | 0.001 | 51.871
16 | 1.87 | 0.03969 | 0.001 | 47.102
16.5 | 1.889 | 0.04425 | 0.001 | 42.692
17 | 1.906 | 0.04927 | 0 | 38.674
17.5 | 1.92 | 0.05472 | 0 | 35.087
18 | 1.931 | 0.06047 | -0.001 | 31.929
18.5 | 1.939 | 0.06635 | -0.001 | 29.222
19 | 1.945 | 0.0724 | -0.001 | 26.865
19.5 | 1.949 | 0.07823 | -0.002 | 24.914
20 | 1.951 | 0.08417 | -0.002 | 23.174

## 76. Re 5M Mach 0.10 (2)
BIGFOIL.COM POLAR EXPORT
NACA44118
NACA44118 |  |  |  | Cl Max: | 1.8031 | at alpha= | 16 | deg
XFOIL ncrit=9 |  |  |  | L/D Max: | 149.382 | at alpha= | 9 | deg
Re: | 5000000 |  |  | Cd Min: | 0.07263 | at alpha= | 20 | deg
Mach: | 0.1 |  |  | Cl=0 at alpha= | -2.6683 | deg
|  |  |  | @ Cl=0.1, Cd= | 0.0077409
|  |  |  | @ Cl=0.4, Cd= | 0.0076142
|  |  |  | @ Cl=0.6, Cd= | 0.0058526
alpha (deg) | Cl | Cd | Cm | Cl/Cd
-20 | -1.5866 | 0.02512 | -0.0651 | -63.1608
-19.5 | -1.5623 | 0.02341 | -0.0621 | -66.7364
-19 | -1.5349 | 0.02194 | -0.059 | -69.959
-18.5 | -1.5043 | 0.0207 | -0.056 | -72.6715
-18 | -1.4724 | 0.01956 | -0.0529 | -75.2761
-17.5 | -1.439 | 0.01854 | -0.0497 | -77.616
-17 | -1.4048 | 0.01761 | -0.0465 | -79.7729
-16.5 | -1.3687 | 0.0168 | -0.0433 | -81.4702
-16 | -1.3346 | 0.01591 | -0.0397 | -83.8843
-15.5 | -1.3014 | 0.01505 | -0.0358 | -86.4718
-15 | -1.2472 | 0.01427 | -0.0357 | -87.4001
-14.5 | -1.2006 | 0.01352 | -0.034 | -88.8018
-14 | -1.0553 | 0.01263 | -0.0523 | -83.555
-13.5 | -0.9424 | 0.01214 | -0.0641 | -77.6277
-13 | -0.9083 | 0.01174 | -0.0598 | -77.368
-12.5 | -0.8709 | 0.01137 | -0.056 | -76.5963
-12 | -0.8333 | 0.01105 | -0.0522 | -75.4118
-11.5 | -0.7935 | 0.01075 | -0.0487 | -73.814
-11 | -0.7533 | 0.01048 | -0.0452 | -71.8798
-10.5 | -0.7122 | 0.01024 | -0.0418 | -69.5508
-10 | -0.6725 | 0.0099 | -0.0382 | -67.9293
-9.5 | -0.6321 | 0.00965 | -0.0346 | -65.5026
-9 | -0.5895 | 0.00943 | -0.0314 | -62.5133
-8.5 | -0.5464 | 0.00924 | -0.0283 | -59.1342
-8 | -0.505 | 0.00901 | -0.0248 | -56.0488
-7.5 | -0.4626 | 0.00883 | -0.0214 | -52.3896
-7 | -0.4195 | 0.00871 | -0.0182 | -48.163
-6.5 | -0.3776 | 0.00864 | -0.0147 | -43.7037
-6 | -0.3337 | 0.0085 | -0.0117 | -39.2588
-5.5 | -0.285 | 0.00837 | -0.0096 | -34.0502
-5 | -0.2364 | 0.00828 | -0.0075 | -28.5507
-4.5 | -0.1866 | 0.00814 | -0.0057 | -22.9238
-4 | -0.1363 | 0.00808 | -0.004 | -16.8688
-3.5 | -0.0856 | 0.00797 | -0.0024 | -10.7403
-3 | -0.0339 | 0.00789 | -0.001 | -4.2966
-2.5 | 0.0172 | 0.00785 | 0.0005 | 2.1911
-2 | 0.0694 | 0.00777 | 0.0017 | 8.9318
-1.5 | 0.122 | 0.00772 | 0.0029 | 15.8031
-1 | 0.174 | 0.00771 | 0.0041 | 22.5681
-0.5 | 0.2266 | 0.00767 | 0.0052 | 29.5437
0 | 0.2795 | 0.00764 | 0.0063 | 36.5838
0.5 | 0.3313 | 0.00765 | 0.0075 | 43.3072
1 | 0.3836 | 0.00763 | 0.0086 | 50.2752
1.5 | 0.4355 | 0.00758 | 0.0098 | 57.4538
2 | 0.4583 | 0.00659 | 0.0167 | 69.5448
2.5 | 0.4889 | 0.00609 | 0.0222 | 80.2791
3 | 0.5301 | 0.0059 | 0.0256 | 89.8475
3.5 | 0.5718 | 0.00582 | 0.0289 | 98.2474
4 | 0.6151 | 0.00587 | 0.0319 | 104.7871
4.5 | 0.6613 | 0.00593 | 0.0342 | 111.5177
5 | 0.7091 | 0.006 | 0.0361 | 118.1833
5.5 | 0.7575 | 0.00617 | 0.0378 | 122.7715
6 | 0.8089 | 0.00634 | 0.0388 | 127.5868
6.5 | 0.8625 | 0.00649 | 0.0393 | 132.8968
7 | 0.9233 | 0.00676 | 0.038 | 136.5828
7.5 | 0.9885 | 0.00702 | 0.0357 | 140.812
8 | 1.0458 | 0.00725 | 0.0352 | 144.2483
8.5 | 1.1187 | 0.00764 | 0.0311 | 146.4267
9 | 1.1846 | 0.00793 | 0.0286 | 149.3821
9.5 | 1.237 | 0.00829 | 0.0288 | 149.2159
10 | 1.2848 | 0.00866 | 0.03 | 148.3603
10.5 | 1.3448 | 0.00901 | 0.0285 | 149.2564
11 | 1.3985 | 0.00954 | 0.028 | 146.5933
11.5 | 1.4533 | 0.00996 | 0.0274 | 145.9137
12 | 1.5007 | 0.01054 | 0.028 | 142.3814
12.5 | 1.5422 | 0.01112 | 0.0297 | 138.6871
13 | 1.5936 | 0.01187 | 0.0288 | 134.2544
13.5 | 1.6439 | 0.0126 | 0.0281 | 130.4683
14 | 1.6885 | 0.0136 | 0.0278 | 124.1544
14.5 | 1.73 | 0.01478 | 0.0277 | 117.0501
15 | 1.7691 | 0.01614 | 0.0276 | 109.6097
15.5 | 1.7946 | 0.01813 | 0.0287 | 98.9851
16 | 1.8031 | 0.02018 | 0.0327 | 89.3508
16.5 | 1.8016 | 0.02327 | 0.0364 | 77.4216
17 | 1.7985 | 0.0269 | 0.0391 | 66.8587
17.5 | 1.7973 | 0.0308 | 0.0409 | 58.3539
18 | 1.7721 | 0.03718 | 0.0421 | 47.6627
18.5 | 1.7533 | 0.04346 | 0.0424 | 40.3428
19 | 1.7147 | 0.052 | 0.042 | 32.975
19.5 | 1.662 | 0.06246 | 0.0406 | 26.609
20 | 1.6157 | 0.07263 | 0.0386 | 22.2456

## 77. Re 5M Mach 0.25 (1)
BIGFOIL.COM POLAR EXPORT
NACA44118
NACA44118 |  |  |  | Cl Max: | 1.877 | at alpha= | 17.5 | deg
JavaFoil+Calcfoil stall+Eppler ext transition |  |  |  | L/D Max: | 115.954 | at alpha= | 7.5 | deg
Re: | 5000000 |  |  | Cd Min: | 0.00702 | at alpha= | 3.5 | deg
Mach: | 0.25 |  |  | Cl=0 at alpha= | -1.9539 | deg
|  |  |  | @ Cl=0.1, Cd= | 0.0095854
|  |  |  | @ Cl=0.4, Cd= | 0.0085117
|  |  |  | @ Cl=0.6, Cd= | 0.0071457
alpha (deg) | Cl | Cd | Cm | Cl/Cd
-16.5 | -0.873 | 0.11532 | 0.012 | -7.568
-16 | -0.887 | 0.1088 | 0.012 | -8.156
-15.5 | -0.898 | 0.1024 | 0.012 | -8.771
-15 | -0.905 | 0.09641 | 0.012 | -9.388
-14.5 | -0.908 | 0.09063 | 0.013 | -10.021
-14 | -0.906 | 0.08501 | 0.013 | -10.66
-13.5 | -0.9 | 0.0796 | 0.013 | -11.309
-13 | -0.891 | 0.07415 | 0.013 | -12.014
-12.5 | -0.878 | 0.06859 | 0.013 | -12.809
-12 | -0.864 | 0.0625 | 0.014 | -13.828
-11.5 | -1 | 0.01423 | 0.02 | -70.287
-11 | -0.977 | 0.01314 | 0.02 | -74.344
-10.5 | -0.945 | 0.01256 | 0.02 | -75.225
-10 | -0.908 | 0.01216 | 0.019 | -74.675
-9.5 | -0.868 | 0.01177 | 0.019 | -73.698
-9 | -0.824 | 0.0115 | 0.019 | -71.618
-8.5 | -0.777 | 0.01128 | 0.019 | -68.851
-8 | -0.727 | 0.00972 | 0.019 | -74.732
-7.5 | -0.674 | 0.00954 | 0.018 | -70.709
-7 | -0.62 | 0.00993 | 0.018 | -62.394
-6.5 | -0.564 | 0.0097 | 0.018 | -58.078
-6 | -0.506 | 0.00958 | 0.018 | -52.794
-5.5 | -0.446 | 0.01001 | 0.018 | -44.607
-5 | -0.386 | 0.00985 | 0.017 | -39.159
-4.5 | -0.324 | 0.00933 | 0.017 | -34.772
-4 | -0.262 | 0.00919 | 0.017 | -28.5
-3.5 | -0.199 | 0.00964 | 0.017 | -20.603
-3 | -0.135 | 0.00949 | 0.016 | -14.205
-2.5 | -0.071 | 0.00941 | 0.016 | -7.494
-2 | -0.006 | 0.00938 | 0.016 | -0.624
-1.5 | 0.059 | 0.00927 | 0.015 | 6.375
-1 | 0.124 | 0.00977 | 0.015 | 12.708
-0.5 | 0.189 | 0.00937 | 0.015 | 20.177
0 | 0.254 | 0.00929 | 0.014 | 27.311
0.5 | 0.318 | 0.00929 | 0.014 | 34.255
1 | 0.383 | 0.00895 | 0.014 | 42.777
1.5 | 0.447 | 0.0073 | 0.013 | 61.189
2 | 0.511 | 0.00739 | 0.013 | 69.188
2.5 | 0.575 | 0.00711 | 0.013 | 80.868
3 | 0.638 | 0.0072 | 0.012 | 88.609
3.5 | 0.701 | 0.00702 | 0.012 | 99.811
4 | 0.764 | 0.00794 | 0.012 | 96.201
4.5 | 0.826 | 0.00813 | 0.011 | 101.568
5 | 0.888 | 0.00856 | 0.011 | 103.684
5.5 | 0.949 | 0.00882 | 0.01 | 107.588
6 | 1.009 | 0.00908 | 0.01 | 111.048
6.5 | 1.068 | 0.00942 | 0.01 | 113.397
7 | 1.126 | 0.00979 | 0.009 | 115.093
7.5 | 1.183 | 0.01021 | 0.009 | 115.954
8 | 1.239 | 0.01072 | 0.008 | 115.59
8.5 | 1.293 | 0.0113 | 0.008 | 114.457
9 | 1.346 | 0.01215 | 0.007 | 110.757
9.5 | 1.397 | 0.01298 | 0.007 | 107.616
10 | 1.446 | 0.01391 | 0.007 | 103.947
10.5 | 1.493 | 0.01549 | 0.006 | 96.367
11 | 1.538 | 0.01679 | 0.006 | 91.603
11.5 | 1.582 | 0.01837 | 0.005 | 86.106
12 | 1.623 | 0.02021 | 0.005 | 80.323
12.5 | 1.663 | 0.02238 | 0.004 | 74.286
13 | 1.7 | 0.02482 | 0.004 | 68.478
13.5 | 1.735 | 0.02769 | 0.003 | 62.651
14 | 1.766 | 0.03079 | 0.003 | 57.366
14.5 | 1.794 | 0.03448 | 0.002 | 52.031
15 | 1.818 | 0.03848 | 0.002 | 47.241
15.5 | 1.838 | 0.04299 | 0.001 | 42.754
16 | 1.854 | 0.048 | 0.001 | 38.628
16.5 | 1.866 | 0.05364 | 0.001 | 34.784
17 | 1.873 | 0.05981 | 0 | 31.321
17.5 | 1.877 | 0.06641 | 0 | 28.269
18 | 1.877 | 0.07318 | -0.001 | 25.648
18.5 | 1.872 | 0.08009 | -0.001 | 23.374
19 | 1.863 | 0.08701 | -0.001 | 21.415
19.5 | 1.851 | 0.09385 | -0.002 | 19.722
20 | 1.834 | 0.101 | -0.002 | 18.158

## 78. Re 5M Mach 0.25 (2)
BIGFOIL.COM POLAR EXPORT
NACA44118
NACA44118 |  |  |  | Cl Max: | 1.7958 | at alpha= | 15 | deg
XFOIL ncrit=9 |  |  |  | L/D Max: | 145.823 | at alpha= | 9 | deg
Re: | 5000000 |  |  | Cd Min: | 0.1007 | at alpha= | 20 | deg
Mach: | 0.25 |  |  | Cl=0 at alpha= | -2.7319 | deg
|  |  |  | @ Cl=0.1, Cd= | 0.0078377
|  |  |  | @ Cl=0.4, Cd= | 0.0077201
|  |  |  | @ Cl=0.6, Cd= | 0.0059978
alpha (deg) | Cl | Cd | Cm | Cl/Cd
-20 | -1.4657 | 0.04378 | -0.0884 | -33.4788
-19.5 | -1.4823 | 0.03773 | -0.0873 | -39.287
-19 | -1.4935 | 0.03266 | -0.0845 | -45.7287
-18.5 | -1.4908 | 0.02891 | -0.0807 | -51.5669
-18 | -1.4764 | 0.02611 | -0.0766 | -56.5454
-17.5 | -1.4543 | 0.02392 | -0.0723 | -60.7985
-17 | -1.4278 | 0.02206 | -0.0678 | -64.7235
-16.5 | -1.3972 | 0.02051 | -0.0634 | -68.1229
-16 | -1.364 | 0.01915 | -0.0589 | -71.2272
-15.5 | -1.3291 | 0.01796 | -0.0543 | -74.0033
-15 | -1.2849 | 0.01687 | -0.0511 | -76.1648
-14.5 | -1.2359 | 0.01575 | -0.0486 | -78.4698
-14 | -1.0893 | 0.01418 | -0.0647 | -76.8195
-13.5 | -0.9677 | 0.01336 | -0.0762 | -72.4326
-13 | -0.9278 | 0.01289 | -0.0719 | -71.9783
-12.5 | -0.8867 | 0.01245 | -0.0678 | -71.2209
-12 | -0.8467 | 0.01198 | -0.0634 | -70.6761
-11.5 | -0.8059 | 0.0115 | -0.0592 | -70.0783
-11 | -0.7641 | 0.01109 | -0.0551 | -68.8999
-10.5 | -0.7214 | 0.01077 | -0.0511 | -66.9824
-10 | -0.6779 | 0.01046 | -0.0473 | -64.8088
-9.5 | -0.6353 | 0.01013 | -0.0433 | -62.7147
-9 | -0.5926 | 0.00984 | -0.0393 | -60.2236
-8.5 | -0.549 | 0.00958 | -0.0355 | -57.3069
-8 | -0.5036 | 0.00936 | -0.032 | -53.8034
-7.5 | -0.4595 | 0.00912 | -0.0283 | -50.3838
-6.5 | -0.3697 | 0.00873 | -0.0212 | -42.3482
-6 | -0.3253 | 0.00861 | -0.0175 | -37.7816
-5.5 | -0.2826 | 0.0085 | -0.0135 | -33.2471
-5 | -0.2333 | 0.00838 | -0.0109 | -27.8401
-4.5 | -0.1834 | 0.00826 | -0.0085 | -22.2034
-4 | -0.1324 | 0.00817 | -0.0063 | -16.2056
-3.5 | -0.0802 | 0.00806 | -0.0044 | -9.9504
-3 | -0.0282 | 0.008 | -0.0025 | -3.525
-2.5 | 0.0244 | 0.00792 | -0.0008 | 3.0808
-2 | 0.0782 | 0.00785 | 0.0007 | 9.9618
-1.5 | 0.1312 | 0.00782 | 0.0023 | 16.7775
-1 | 0.1846 | 0.00779 | 0.0038 | 23.697
-0.5 | 0.2389 | 0.00774 | 0.0051 | 30.8656
0 | 0.2924 | 0.00775 | 0.0065 | 37.729
0.5 | 0.3459 | 0.00776 | 0.0078 | 44.5747
1 | 0.4001 | 0.00772 | 0.0091 | 51.8264
1.5 | 0.4528 | 0.00772 | 0.0106 | 58.6528
2 | 0.4785 | 0.00686 | 0.0173 | 69.7522
2.5 | 0.5083 | 0.00625 | 0.0235 | 81.328
3 | 0.548 | 0.00603 | 0.0277 | 90.8789
3.5 | 0.5884 | 0.00599 | 0.0318 | 98.2304
4 | 0.6329 | 0.00602 | 0.0351 | 105.1329
4.5 | 0.6805 | 0.00607 | 0.0377 | 112.1087
5 | 0.7268 | 0.00619 | 0.0405 | 117.4152
5.5 | 0.7761 | 0.00636 | 0.0426 | 122.0283
6 | 0.8303 | 0.0065 | 0.0436 | 127.7385
7 | 0.9532 | 0.00705 | 0.0423 | 135.2057
7.5 | 1.0268 | 0.00732 | 0.0391 | 140.2732
8 | 1.0872 | 0.00769 | 0.0385 | 141.3784
8.5 | 1.1598 | 0.00801 | 0.0355 | 144.794
9 | 1.222 | 0.00838 | 0.0346 | 145.8234
9.5 | 1.2667 | 0.00884 | 0.0372 | 143.2919
10 | 1.3312 | 0.00922 | 0.0357 | 144.3818
10.5 | 1.3889 | 0.00979 | 0.0354 | 141.8693
11 | 1.4465 | 0.01031 | 0.0351 | 140.3007
11.5 | 1.4978 | 0.01098 | 0.0357 | 136.4117
12 | 1.5393 | 0.01173 | 0.0381 | 131.2276
12.5 | 1.5942 | 0.01256 | 0.0375 | 126.9268
13 | 1.6457 | 0.01355 | 0.0371 | 121.4539
13.5 | 1.6931 | 0.01477 | 0.037 | 114.631
14 | 1.736 | 0.01626 | 0.037 | 106.7651
14.5 | 1.7687 | 0.01852 | 0.0372 | 95.5022
15 | 1.7958 | 0.02087 | 0.0382 | 86.047
15.5 | 1.7958 | 0.02405 | 0.042 | 74.6694
16 | 1.7874 | 0.02831 | 0.045 | 63.1367
16.5 | 1.775 | 0.0333 | 0.0471 | 53.3033
17 | 1.7537 | 0.03943 | 0.0484 | 44.4763
17.5 | 1.7207 | 0.04705 | 0.0487 | 36.5717
18 | 1.6665 | 0.05706 | 0.0478 | 29.2061
18.5 | 1.6217 | 0.06665 | 0.0463 | 24.3316
19 | 1.5525 | 0.07919 | 0.0434 | 19.6047
19.5 | 1.5188 | 0.08829 | 0.0411 | 17.2024
20 | 1.4588 | 0.1007 | 0.0371 | 14.4866

## 79. Re 5M Mach 0.50 (1)
BIGFOIL.COM POLAR EXPORT
NACA44118
NACA44118 |  |  |  | Cl Max: | 1.594 | at alpha= | 12.5 | deg
JavaFoil+Calcfoil stall+Eppler ext transition |  |  |  | L/D Max: | 95.988 | at alpha= | 5.5 | deg
Re: | 5000000 |  |  | Cd Min: | 0.00806 | at alpha= | 2 | deg
Mach: | 0.5 |  |  | Cl=0 at alpha= | -1.9521 | deg
|  |  |  | @ Cl=0.1, Cd= | 0.0087847
|  |  |  | @ Cl=0.4, Cd= | 0.0091024
|  |  |  | @ Cl=0.6, Cd= | 0.0081474
alpha (deg) | Cl | Cd | Cm | Cl/Cd
-20 | -1.013 | 0.14547 | 0.014 | -6.962
-19.5 | -0.985 | 0.15801 | 0.014 | -6.234
-19 | -0.957 | 0.14243 | 0.014 | -6.722
-18.5 | -0.931 | 0.13238 | 0.014 | -7.03
-18 | -0.904 | 0.12461 | 0.014 | -7.252
-17.5 | -0.875 | 0.13058 | 0.013 | -6.699
-17 | -0.848 | 0.12002 | 0.013 | -7.064
-16.5 | -0.821 | 0.1118 | 0.013 | -7.342
-16 | -0.792 | 0.11956 | 0.013 | -6.621
-15.5 | -0.765 | 0.10766 | 0.013 | -7.102
-15 | -0.738 | 0.09944 | 0.013 | -7.417
-14.5 | -0.708 | 0.10728 | 0.012 | -6.601
-14 | -0.681 | 0.09516 | 0.012 | -7.154
-13.5 | -0.654 | 0.08777 | 0.013 | -7.447
-13 | -0.624 | 0.09217 | 0.012 | -6.774
-12.5 | -0.597 | 0.08279 | 0.012 | -7.211
-12 | -0.568 | 0.08449 | 0.012 | -6.726
-11.5 | -0.541 | 0.07706 | 0.012 | -7.018
-11 | -0.514 | 0.06948 | 0.012 | -7.404
-10.5 | -0.484 | 0.07099 | 0.011 | -6.822
-10 | -0.456 | 0.07062 | 0.011 | -6.459
-9.5 | -0.429 | 0.06335 | 0.011 | -6.771
-9 | -0.401 | 0.06161 | 0.011 | -6.501
-8.5 | -0.447 | 0.05834 | 0.011 | -7.655
-8 | -0.546 | 0.04988 | 0.012 | -10.955
-7.5 | -0.547 | 0.04401 | 0.013 | -12.433
-7 | -0.633 | 0.01197 | 0.02 | -52.913
-6.5 | -0.591 | 0.01149 | 0.02 | -51.455
-6 | -0.54 | 0.0111 | 0.02 | -48.632
-5.5 | -0.482 | 0.01077 | 0.02 | -44.806
-5 | -0.421 | 0.00925 | 0.019 | -45.482
-4.5 | -0.356 | 0.00928 | 0.019 | -38.322
-4 | -0.289 | 0.00908 | 0.019 | -31.781
-3.5 | -0.22 | 0.00895 | 0.018 | -24.541
-3 | -0.15 | 0.00886 | 0.018 | -16.882
-2.5 | -0.078 | 0.0093 | 0.018 | -8.431
-2 | -0.007 | 0.00885 | 0.018 | -0.736
-1.5 | 0.066 | 0.00878 | 0.017 | 7.501
-1 | 0.138 | 0.00879 | 0.017 | 15.748
-0.5 | 0.211 | 0.00893 | 0.016 | 23.595
0 | 0.282 | 0.0089 | 0.016 | 31.718
0.5 | 0.354 | 0.00861 | 0.016 | 41.093
1 | 0.425 | 0.00937 | 0.015 | 45.368
1.5 | 0.496 | 0.00945 | 0.015 | 52.524
2 | 0.566 | 0.00806 | 0.015 | 70.25
2.5 | 0.636 | 0.00824 | 0.014 | 77.232
3 | 0.705 | 0.0085 | 0.014 | 82.966
3.5 | 0.774 | 0.00901 | 0.013 | 85.868
4 | 0.841 | 0.00932 | 0.013 | 90.227
4.5 | 0.907 | 0.00975 | 0.012 | 92.939
5 | 0.971 | 0.01022 | 0.012 | 95.04
5.5 | 1.034 | 0.01077 | 0.012 | 95.988
6 | 1.094 | 0.01148 | 0.011 | 95.237
6.5 | 1.152 | 0.01229 | 0.011 | 93.726
7 | 1.208 | 0.01334 | 0.01 | 90.563
7.5 | 1.261 | 0.01477 | 0.009 | 85.324
8 | 1.311 | 0.01629 | 0.009 | 80.497
8.5 | 1.358 | 0.0182 | 0.008 | 74.604
9 | 1.403 | 0.0203 | 0.008 | 69.084
9.5 | 1.443 | 0.02305 | 0.007 | 62.615
10 | 1.481 | 0.02602 | 0.007 | 56.929
10.5 | 1.514 | 0.02973 | 0.006 | 50.933
11 | 1.544 | 0.03377 | 0.006 | 45.734
11.5 | 1.568 | 0.03899 | 0.005 | 40.209
12 | 1.585 | 0.04461 | 0.005 | 35.54
12.5 | 1.594 | 0.05101 | 0.004 | 31.254
13 | 1.589 | 0.05891 | 0.004 | 26.982
13.5 | 1.563 | 0.06867 | 0.003 | 22.768
14 | 1.491 | 0.08257 | 0.003 | 18.053
14.5 | 1.193 | 0.11472 | 0.002 | 10.403
15 | 1.021 | 0.11509 | 0.002 | 8.874
15.5 | 1.048 | 0.11857 | 0.001 | 8.842
16 | 1.077 | 0.11519 | 0.001 | 9.349
16.5 | 1.103 | 0.11989 | 0.001 | 9.199
17 | 1.125 | 0.12622 | 0 | 8.911
17.5 | 1.153 | 0.1322 | 0 | 8.718

## 80. Re 5M Mach 0.50 (2)
BIGFOIL.COM POLAR EXPORT
NACA44118
NACA44118 |  |  |  | Cl Max: | 1.653 | at alpha= | 12.5 | deg
XFOIL ncrit=9 |  |  |  | L/D Max: | 125.034 | at alpha= | 7 | deg
Re: | 5000000 |  |  | Cd Min: | 0.12392 | at alpha= | 17.5 | deg
Mach: | 0.5 |  |  | Cl=0 at alpha= | -3.1765 | deg
|  |  |  | @ Cl=0.1, Cd= | 0.0082938
|  |  |  | @ Cl=0.4, Cd= | 0.0082457
|  |  |  | @ Cl=0.6, Cd= | 0.0071861
alpha (deg) | Cl | Cd | Cm | Cl/Cd
-14.5 | -0.2714 | 0.11259 | -0.0726 | -2.4105
-14 | -0.2912 | 0.10043 | -0.0803 | -2.8995
-13.5 | -0.3132 | 0.08877 | -0.088 | -3.5282
-13 | -0.339 | 0.07723 | -0.0959 | -4.3895
-12.5 | -0.3658 | 0.06513 | -0.1052 | -5.6165
-12 | -0.3996 | 0.05298 | -0.1155 | -7.5425
-11.5 | -0.4456 | 0.04462 | -0.1175 | -9.9866
-11 | -0.4965 | 0.03822 | -0.1132 | -12.9906
-10.5 | -0.5539 | 0.03256 | -0.1036 | -17.0117
-10 | -0.625 | 0.02621 | -0.0893 | -23.8459
-9.5 | -0.6553 | 0.01851 | -0.0792 | -35.4025
-9 | -0.6127 | 0.01399 | -0.075 | -43.7956
-8.5 | -0.557 | 0.01232 | -0.0699 | -45.211
-8 | -0.5039 | 0.01141 | -0.0641 | -44.163
-7 | -0.3977 | 0.01032 | -0.0529 | -38.5368
-6.5 | -0.3459 | 0.00994 | -0.0474 | -34.7988
-6 | -0.2942 | 0.00952 | -0.042 | -30.9034
-5.5 | -0.2426 | 0.00924 | -0.0368 | -26.2554
-5 | -0.1888 | 0.00897 | -0.0321 | -21.0479
-4.5 | -0.1371 | 0.00872 | -0.0272 | -15.7225
-4 | -0.0855 | 0.00859 | -0.0224 | -9.9534
-3.5 | -0.033 | 0.00843 | -0.0178 | -3.9146
-3 | 0.018 | 0.00838 | -0.0131 | 2.148
-2.5 | 0.0669 | 0.00834 | -0.0081 | 8.0216
-2 | 0.1242 | 0.00826 | -0.0048 | 15.0363
-1.5 | 0.1818 | 0.00822 | -0.0017 | 22.1168
-1 | 0.2386 | 0.00823 | 0.0015 | 28.9915
-0.5 | 0.2975 | 0.0082 | 0.0043 | 36.2805
0 | 0.3563 | 0.0082 | 0.007 | 43.4512
0.5 | 0.4137 | 0.00826 | 0.0099 | 50.0847
1 | 0.4734 | 0.00827 | 0.0125 | 57.243
1.5 | 0.5315 | 0.0083 | 0.0153 | 64.0361
2 | 0.5866 | 0.00838 | 0.0187 | 70
2.5 | 0.596 | 0.00724 | 0.0306 | 82.3204
3 | 0.6264 | 0.00683 | 0.0389 | 91.713
3.5 | 0.6571 | 0.00671 | 0.0473 | 97.9285
4 | 0.6914 | 0.0068 | 0.0549 | 101.6765
4.5 | 0.7337 | 0.0069 | 0.0611 | 106.3333
5 | 0.7829 | 0.00712 | 0.0658 | 109.9579
6 | 0.9491 | 0.00786 | 0.0618 | 120.7506
6.5 | 1.0294 | 0.00837 | 0.0604 | 122.9869
7 | 1.1103 | 0.00888 | 0.0591 | 125.0338
7.5 | 1.177 | 0.00944 | 0.0605 | 124.6822
8 | 1.2444 | 0.0103 | 0.0613 | 120.8155
8.5 | 1.3043 | 0.01106 | 0.0638 | 117.9295
9 | 1.3722 | 0.01223 | 0.0641 | 112.1995
9.5 | 1.4372 | 0.01356 | 0.0647 | 105.9882
10 | 1.4947 | 0.01523 | 0.0658 | 98.1418
10.5 | 1.5323 | 0.0176 | 0.0686 | 87.0625
11 | 1.5883 | 0.02005 | 0.0682 | 79.217
11.5 | 1.6218 | 0.02399 | 0.0677 | 67.6032
12 | 1.6501 | 0.02827 | 0.0673 | 58.3693
12.5 | 1.653 | 0.03427 | 0.0665 | 48.2346
13 | 1.6191 | 0.0428 | 0.0648 | 37.8294
13.5 | 1.5839 | 0.05159 | 0.0626 | 30.7017
14 | 1.5005 | 0.06254 | 0.0618 | 23.9926
14.5 | 1.4483 | 0.07183 | 0.0607 | 20.1629
15 | 1.3986 | 0.08142 | 0.0586 | 17.1776
15.5 | 1.3632 | 0.09024 | 0.0566 | 15.1064
16 | 1.3315 | 0.09901 | 0.0541 | 13.4481
16.5 | 1.3092 | 0.10722 | 0.0518 | 12.2104
17 | 1.2804 | 0.1163 | 0.0485 | 11.0095
17.5 | 1.2697 | 0.12392 | 0.0458 | 10.2461

## 81. Re 6M Mach 0.00 (1)
BIGFOIL.COM POLAR EXPORT
NACA44118
NACA44118 |  |  |  | Cl Max: | 1.967 | at alpha= | 20 | deg
JavaFoil+Calcfoil stall+Eppler ext transition |  |  |  | L/D Max: | 123.428 | at alpha= | 7.5 | deg
Re: | 6000000 |  |  | Cd Min: | 0.00714 | at alpha= | 2.5 | deg
Mach: | 0 |  |  | Cl=0 at alpha= | -1.9524 | deg
|  |  |  | @ Cl=0.1, Cd= | 0.0093127
|  |  |  | @ Cl=0.4, Cd= | 0.0093073
|  |  |  | @ Cl=0.6, Cd= | 0.0071951
alpha (deg) | Cl | Cd | Cm | Cl/Cd
-18.5 | -1.061 | 0.12447 | 0.013 | -8.524
-18 | -1.061 | 0.11834 | 0.013 | -8.963
-17.5 | -1.059 | 0.11225 | 0.013 | -9.433
-17 | -1.055 | 0.1064 | 0.013 | -9.915
-16.5 | -1.05 | 0.10043 | 0.013 | -10.45
-16 | -1.042 | 0.09486 | 0.013 | -10.982
-15.5 | -1.032 | 0.0893 | 0.013 | -11.559
-15 | -1.021 | 0.08325 | 0.013 | -12.268
-14.5 | -1.01 | 0.07676 | 0.014 | -13.151
-14 | -1.136 | 0.02014 | 0.019 | -56.4
-13.5 | -1.144 | 0.01512 | 0.019 | -75.64
-13 | -1.124 | 0.01384 | 0.019 | -81.226
-12.5 | -1.097 | 0.01315 | 0.019 | -83.4
-12 | -1.065 | 0.01259 | 0.019 | -84.576
-11.5 | -1.03 | 0.01216 | 0.019 | -84.715
-11 | -0.992 | 0.01179 | 0.019 | -84.139
-10.5 | -0.952 | 0.01145 | 0.019 | -83.119
-10 | -0.909 | 0.01118 | 0.019 | -81.251
-9.5 | -0.863 | 0.01091 | 0.019 | -79.13
-9 | -0.816 | 0.00942 | 0.018 | -86.606
-8.5 | -0.766 | 0.0093 | 0.018 | -82.368
-8 | -0.715 | 0.00969 | 0.018 | -73.775
-7.5 | -0.661 | 0.00948 | 0.018 | -69.739
-7 | -0.606 | 0.00935 | 0.018 | -64.856
-6.5 | -0.55 | 0.00972 | 0.017 | -56.596
-6 | -0.493 | 0.00958 | 0.017 | -51.482
-5.5 | -0.435 | 0.00945 | 0.017 | -46.014
-5 | -0.375 | 0.00987 | 0.017 | -38.014
-4.5 | -0.315 | 0.00972 | 0.017 | -32.416
-4 | -0.254 | 0.00962 | 0.016 | -26.414
-3.5 | -0.193 | 0.00954 | 0.016 | -20.198
-3 | -0.131 | 0.00945 | 0.016 | -13.831
-2.5 | -0.068 | 0.00956 | 0.015 | -7.154
-2 | -0.006 | 0.00942 | 0.015 | -0.602
-1.5 | 0.057 | 0.00934 | 0.015 | 6.132
-1 | 0.12 | 0.0093 | 0.015 | 12.942
-0.5 | 0.183 | 0.00927 | 0.014 | 19.766
0 | 0.246 | 0.00926 | 0.014 | 26.555
0.5 | 0.309 | 0.00885 | 0.014 | 34.867
1 | 0.371 | 0.00934 | 0.013 | 39.73
1.5 | 0.433 | 0.00927 | 0.013 | 46.741
2 | 0.496 | 0.00748 | 0.013 | 66.295
2.5 | 0.558 | 0.00714 | 0.012 | 78.101
3 | 0.619 | 0.00722 | 0.012 | 85.808
3.5 | 0.681 | 0.00726 | 0.012 | 93.695
4 | 0.742 | 0.00738 | 0.011 | 100.494
4.5 | 0.802 | 0.00719 | 0.011 | 111.642
5 | 0.863 | 0.00809 | 0.011 | 106.594
5.5 | 0.923 | 0.00828 | 0.01 | 111.458
6 | 0.982 | 0.00848 | 0.01 | 115.735
6.5 | 1.04 | 0.00876 | 0.009 | 118.785
7 | 1.098 | 0.00903 | 0.009 | 121.599
7.5 | 1.155 | 0.00936 | 0.009 | 123.428
8 | 1.211 | 0.00992 | 0.008 | 122.14
8.5 | 1.266 | 0.01032 | 0.008 | 122.618
9 | 1.319 | 0.01083 | 0.007 | 121.777
9.5 | 1.371 | 0.01138 | 0.007 | 120.545
10 | 1.422 | 0.01224 | 0.006 | 116.149
10.5 | 1.471 | 0.01325 | 0.006 | 110.974
11 | 1.518 | 0.01414 | 0.005 | 107.352
11.5 | 1.563 | 0.01528 | 0.005 | 102.301
12 | 1.607 | 0.01654 | 0.005 | 97.157
12.5 | 1.648 | 0.01814 | 0.004 | 90.853
13 | 1.688 | 0.01995 | 0.004 | 84.63
13.5 | 1.726 | 0.02213 | 0.003 | 77.979
14 | 1.761 | 0.02453 | 0.003 | 71.791
14.5 | 1.793 | 0.02735 | 0.002 | 65.551
15 | 1.822 | 0.03051 | 0.002 | 59.714
15.5 | 1.848 | 0.03407 | 0.001 | 54.247
16 | 1.872 | 0.03804 | 0.001 | 49.197
16.5 | 1.892 | 0.04252 | 0.001 | 44.5
17 | 1.91 | 0.04739 | 0 | 40.298
17.5 | 1.925 | 0.05257 | 0 | 36.627
18 | 1.938 | 0.05801 | -0.001 | 33.41
18.5 | 1.948 | 0.0635 | -0.001 | 30.683
19 | 1.957 | 0.06898 | -0.001 | 28.368
19.5 | 1.963 | 0.07461 | -0.002 | 26.311
20 | 1.967 | 0.08013 | -0.002 | 24.549

## 82. Re 6M Mach 0.00 (2)
BIGFOIL.COM POLAR EXPORT
NACA44118
NACA44118 |  |  |  | Cl Max: | 1.8206 | at alpha= | 17 | deg
XFOIL ncrit=9 |  |  |  | L/D Max: | 156.724 | at alpha= | 10 | deg
Re: | 6000000 |  |  | Cd Min: | 0.06571 | at alpha= | 20 | deg
Mach: | 0 |  |  | Cl=0 at alpha= | -2.6344 | deg
|  |  |  | @ Cl=0.1, Cd= | 0.0075006
|  |  |  | @ Cl=0.4, Cd= | 0.0073727
|  |  |  | @ Cl=0.6, Cd= | 0.0056957
alpha (deg) | Cl | Cd | Cm | Cl/Cd
-20 | -1.6046 | 0.02253 | -0.0587 | -71.2206
-19.5 | -1.578 | 0.02109 | -0.0557 | -74.8222
-19 | -1.5491 | 0.01984 | -0.0527 | -78.0796
-18.5 | -1.517 | 0.01878 | -0.0498 | -80.7774
-18 | -1.4839 | 0.01781 | -0.0469 | -83.3184
-17.5 | -1.4498 | 0.01694 | -0.0439 | -85.5844
-17 | -1.4137 | 0.01618 | -0.041 | -87.3733
-16.5 | -1.3779 | 0.01547 | -0.0378 | -89.0692
-16 | -1.342 | 0.01483 | -0.0345 | -90.4922
-15.5 | -1.2961 | 0.01403 | -0.0332 | -92.3806
-15 | -1.2482 | 0.01327 | -0.032 | -94.0618
-14.5 | -1.1404 | 0.01245 | -0.0431 | -91.5984
-14 | -0.9883 | 0.01182 | -0.0634 | -83.6125
-13.5 | -0.9536 | 0.01154 | -0.0594 | -82.6343
-13 | -0.9154 | 0.01126 | -0.0559 | -81.2966
-12.5 | -0.8792 | 0.01088 | -0.0521 | -80.8088
-12 | -0.841 | 0.01056 | -0.0485 | -79.6402
-11.5 | -0.8019 | 0.01026 | -0.045 | -78.1579
-11 | -0.7622 | 0.01001 | -0.0416 | -76.1439
-10.5 | -0.7205 | 0.00978 | -0.0384 | -73.6708
-10 | -0.6801 | 0.00953 | -0.035 | -71.3641
-9.5 | -0.6399 | 0.00927 | -0.0315 | -69.0291
-9 | -0.5979 | 0.00906 | -0.0283 | -65.9934
-8.5 | -0.5558 | 0.00887 | -0.0251 | -62.6607
-8 | -0.5123 | 0.00872 | -0.0221 | -58.75
-7.5 | -0.471 | 0.00855 | -0.0187 | -55.0877
-7 | -0.4305 | 0.00845 | -0.0151 | -50.9467
-6.5 | -0.3859 | 0.00835 | -0.0122 | -46.2156
-6 | -0.3386 | 0.00822 | -0.01 | -41.1922
-5.5 | -0.2905 | 0.0081 | -0.0079 | -35.8642
-5 | -0.2404 | 0.008 | -0.0063 | -30.05
-4.5 | -0.191 | 0.00789 | -0.0045 | -24.2079
-4 | -0.1404 | 0.00781 | -0.003 | -17.977
-3.5 | -0.089 | 0.0077 | -0.0016 | -11.5584
-3 | -0.0378 | 0.00766 | -0.0002 | -4.9347
-2.5 | 0.0139 | 0.00758 | 0.0011 | 1.8338
-2 | 0.0665 | 0.00752 | 0.0022 | 8.8431
-1.5 | 0.1184 | 0.00749 | 0.0034 | 15.8077
-1 | 0.1707 | 0.00746 | 0.0045 | 22.882
-0.5 | 0.2237 | 0.00741 | 0.0055 | 30.1889
0 | 0.276 | 0.00741 | 0.0065 | 37.247
0.5 | 0.3283 | 0.00741 | 0.0076 | 44.305
1 | 0.3812 | 0.00738 | 0.0085 | 51.6531
1.5 | 0.4329 | 0.00736 | 0.0096 | 58.8179
2 | 0.474 | 0.007 | 0.0127 | 67.7143
2.5 | 0.4942 | 0.00602 | 0.0202 | 82.093
3 | 0.5349 | 0.00579 | 0.0236 | 92.3834
3.5 | 0.5749 | 0.00569 | 0.0271 | 101.0369
4 | 0.6193 | 0.0057 | 0.0298 | 108.6491
4.5 | 0.6648 | 0.00571 | 0.0321 | 116.4273
5 | 0.7108 | 0.00581 | 0.0343 | 122.3408
5.5 | 0.757 | 0.00595 | 0.0364 | 127.2269
6 | 0.8073 | 0.00605 | 0.0376 | 133.438
6.5 | 0.8586 | 0.00623 | 0.0384 | 137.817
7 | 0.9077 | 0.00645 | 0.0396 | 140.7287
7.5 | 0.9743 | 0.00664 | 0.037 | 146.7319
8 | 1.0335 | 0.00693 | 0.0358 | 149.1342
8.5 | 1.1 | 0.00722 | 0.033 | 152.3546
9 | 1.1713 | 0.00751 | 0.0291 | 155.9654
9.5 | 1.2323 | 0.00792 | 0.0273 | 155.5934
10 | 1.282 | 0.00818 | 0.028 | 156.7237
11 | 1.3892 | 0.00898 | 0.0272 | 154.6993
11.5 | 1.4417 | 0.00945 | 0.0269 | 152.5608
12 | 1.4917 | 0.00995 | 0.0269 | 149.9196
12.5 | 1.5273 | 0.01046 | 0.0298 | 146.0134
13 | 1.5786 | 0.01115 | 0.0289 | 141.5785
13.5 | 1.6261 | 0.01199 | 0.0284 | 135.6214
14 | 1.6757 | 0.01266 | 0.0276 | 132.3618
14.5 | 1.7159 | 0.0138 | 0.0277 | 124.3406
15 | 1.7529 | 0.01516 | 0.0279 | 115.6266
15.5 | 1.7902 | 0.01655 | 0.0277 | 108.1692
16 | 1.8142 | 0.01857 | 0.0288 | 97.6952
16.5 | 1.8117 | 0.0214 | 0.0331 | 84.6589
17 | 1.8206 | 0.02393 | 0.0357 | 76.0802
17.5 | 1.8105 | 0.02814 | 0.0384 | 64.339
18 | 1.7945 | 0.03343 | 0.0401 | 53.6793
18.5 | 1.7739 | 0.03963 | 0.0408 | 44.7615
19 | 1.745 | 0.04704 | 0.0407 | 37.0961
19.5 | 1.7093 | 0.05549 | 0.04 | 30.8037
20 | 1.661 | 0.06571 | 0.0383 | 25.2777

## 83. Re 6M Mach 0.10 (1)
BIGFOIL.COM POLAR EXPORT
NACA44118
NACA44118 |  |  |  | Cl Max: | 1.953 | at alpha= | 20 | deg
JavaFoil+Calcfoil stall+Eppler ext transition |  |  |  | L/D Max: | 123.423 | at alpha= | 8 | deg
Re: | 6000000 |  |  | Cd Min: | 0.00705 | at alpha= | 3.5 | deg
Mach: | 0.1 |  |  | Cl=0 at alpha= | -1.9531 | deg
|  |  |  | @ Cl=0.1, Cd= | 0.0093267
|  |  |  | @ Cl=0.4, Cd= | 0.00937
|  |  |  | @ Cl=0.6, Cd= | 0.0072181
alpha (deg) | Cl | Cd | Cm | Cl/Cd
-18.5 | -1.031 | 0.12698 | 0.013 | -8.122
-18 | -1.034 | 0.12058 | 0.013 | -8.576
-17.5 | -1.035 | 0.11415 | 0.013 | -9.067
-17 | -1.034 | 0.10822 | 0.013 | -9.552
-16.5 | -1.03 | 0.10251 | 0.013 | -10.051
-16 | -1.025 | 0.09663 | 0.013 | -10.608
-15.5 | -1.017 | 0.0911 | 0.013 | -11.168
-15 | -1.008 | 0.08525 | 0.013 | -11.825
-14.5 | -0.997 | 0.07955 | 0.013 | -12.53
-14 | -0.984 | 0.07309 | 0.014 | -13.459
-13.5 | -1.123 | 0.01694 | 0.019 | -66.268
-13 | -1.116 | 0.0143 | 0.019 | -78.012
-12.5 | -1.091 | 0.0134 | 0.019 | -81.429
-12 | -1.062 | 0.0128 | 0.019 | -82.93
-11.5 | -1.028 | 0.01231 | 0.019 | -83.513
-11 | -0.991 | 0.0119 | 0.019 | -83.289
-10.5 | -0.952 | 0.01156 | 0.019 | -82.355
-10 | -0.909 | 0.01126 | 0.019 | -80.783
-9.5 | -0.865 | 0.01099 | 0.019 | -78.679
-9 | -0.817 | 0.0095 | 0.019 | -86.053
-8.5 | -0.768 | 0.00933 | 0.018 | -82.306
-8 | -0.717 | 0.00975 | 0.018 | -73.53
-7.5 | -0.663 | 0.00952 | 0.018 | -69.67
-7 | -0.609 | 0.00937 | 0.018 | -64.929
-6.5 | -0.552 | 0.00979 | 0.018 | -56.425
-6 | -0.495 | 0.00964 | 0.017 | -51.354
-5.5 | -0.436 | 0.00946 | 0.017 | -46.15
-5 | -0.377 | 0.00991 | 0.017 | -38.029
-4.5 | -0.317 | 0.0098 | 0.017 | -32.304
-4 | -0.255 | 0.00965 | 0.016 | -26.476
-3.5 | -0.194 | 0.00953 | 0.016 | -20.327
-3 | -0.131 | 0.00952 | 0.016 | -13.796
-2.5 | -0.069 | 0.00954 | 0.016 | -7.201
-2 | -0.006 | 0.00951 | 0.015 | -0.6
-1.5 | 0.058 | 0.00942 | 0.015 | 6.112
-1 | 0.121 | 0.00928 | 0.015 | 13.034
-0.5 | 0.184 | 0.00925 | 0.014 | 19.906
0 | 0.247 | 0.00929 | 0.014 | 26.616
0.5 | 0.31 | 0.00886 | 0.014 | 35.003
1 | 0.373 | 0.00937 | 0.013 | 39.784
1.5 | 0.436 | 0.00937 | 0.013 | 46.499
2 | 0.498 | 0.00709 | 0.013 | 70.191
2.5 | 0.56 | 0.00716 | 0.012 | 78.189
3 | 0.622 | 0.00725 | 0.012 | 85.843
3.5 | 0.684 | 0.00705 | 0.012 | 96.93
4 | 0.745 | 0.00744 | 0.011 | 100.189
4.5 | 0.806 | 0.00723 | 0.011 | 111.547
5 | 0.867 | 0.00814 | 0.011 | 106.489
5.5 | 0.927 | 0.00833 | 0.01 | 111.248
6 | 0.986 | 0.00857 | 0.01 | 115.124
6.5 | 1.045 | 0.00882 | 0.009 | 118.401
7 | 1.103 | 0.0091 | 0.009 | 121.121
7.5 | 1.16 | 0.00945 | 0.009 | 122.753
8 | 1.216 | 0.00985 | 0.008 | 123.423
8.5 | 1.271 | 0.01045 | 0.008 | 121.628
9 | 1.324 | 0.01097 | 0.007 | 120.683
9.5 | 1.376 | 0.01156 | 0.007 | 119.01
10 | 1.426 | 0.01248 | 0.006 | 114.309
10.5 | 1.475 | 0.01351 | 0.006 | 109.168
11 | 1.522 | 0.01445 | 0.006 | 105.351
11.5 | 1.567 | 0.01565 | 0.005 | 100.123
12 | 1.61 | 0.01697 | 0.005 | 94.877
12.5 | 1.651 | 0.01867 | 0.004 | 88.441
13 | 1.691 | 0.02054 | 0.004 | 82.336
13.5 | 1.728 | 0.02284 | 0.003 | 75.671
14 | 1.763 | 0.02536 | 0.003 | 69.488
14.5 | 1.794 | 0.02829 | 0.002 | 63.413
15 | 1.822 | 0.03159 | 0.002 | 57.674
15.5 | 1.848 | 0.03527 | 0.001 | 52.393
16 | 1.87 | 0.03942 | 0.001 | 47.448
16.5 | 1.89 | 0.04403 | 0.001 | 42.923
17 | 1.906 | 0.04909 | 0 | 38.835
17.5 | 1.921 | 0.05446 | 0 | 35.262
18 | 1.932 | 0.06007 | -0.001 | 32.159
18.5 | 1.94 | 0.06563 | -0.001 | 29.566
19 | 1.947 | 0.07125 | -0.001 | 27.328
19.5 | 1.951 | 0.07696 | -0.002 | 25.355
20 | 1.953 | 0.08268 | -0.002 | 23.621

## 84. Re 6M Mach 0.10 (2)
BIGFOIL.COM POLAR EXPORT
NACA44118
NACA44118 |  |  |  | Cl Max: | 1.8174 | at alpha= | 17 | deg
XFOIL ncrit=9 |  |  |  | L/D Max: | 155.944 | at alpha= | 10 | deg
Re: | 6000000 |  |  | Cd Min: | 0.07155 | at alpha= | 20 | deg
Mach: | 0.1 |  |  | Cl=0 at alpha= | -2.6452 | deg
|  |  |  | @ Cl=0.1, Cd= | 0.0075177
|  |  |  | @ Cl=0.4, Cd= | 0.00739
|  |  |  | @ Cl=0.6, Cd= | 0.00572
alpha (deg) | Cl | Cd | Cm | Cl/Cd
-20 | -1.6054 | 0.02396 | -0.0637 | -67.0033
-19.5 | -1.5811 | 0.02228 | -0.0604 | -70.965
-19 | -1.5538 | 0.02081 | -0.0572 | -74.666
-18.5 | -1.5238 | 0.01956 | -0.054 | -77.9039
-18 | -1.4918 | 0.01845 | -0.0508 | -80.8564
-17.5 | -1.4572 | 0.01751 | -0.0477 | -83.221
-17 | -1.4216 | 0.01665 | -0.0445 | -85.3814
-16.5 | -1.3859 | 0.01587 | -0.0411 | -87.3283
-16 | -1.349 | 0.01519 | -0.0378 | -88.8084
-15.5 | -1.3032 | 0.01448 | -0.0361 | -90
-15 | -1.2323 | 0.01358 | -0.0394 | -90.7437
-14.5 | -1.1484 | 0.01271 | -0.0452 | -90.3541
-14 | -0.9934 | 0.01201 | -0.0657 | -82.7144
-13.5 | -0.9576 | 0.01171 | -0.0617 | -81.7763
-13 | -0.9189 | 0.01142 | -0.0581 | -80.4641
-12.5 | -0.881 | 0.01107 | -0.0544 | -79.5845
-12 | -0.8435 | 0.0107 | -0.0505 | -78.8318
-11.5 | -0.8039 | 0.01038 | -0.0469 | -77.447
-11 | -0.7642 | 0.0101 | -0.0433 | -75.6634
-10.5 | -0.7222 | 0.00986 | -0.0401 | -73.2454
-10 | -0.6805 | 0.00964 | -0.0368 | -70.5913
-9.5 | -0.6408 | 0.00935 | -0.033 | -68.5348
-9 | -0.5982 | 0.00912 | -0.0298 | -65.5921
-8.5 | -0.5558 | 0.00892 | -0.0265 | -62.3094
-8 | -0.5125 | 0.00876 | -0.0234 | -58.5046
-7.5 | -0.47 | 0.00858 | -0.02 | -54.7786
-7 | -0.4287 | 0.00846 | -0.0164 | -50.6738
-6.5 | -0.386 | 0.00838 | -0.0131 | -46.0621
-6 | -0.3385 | 0.00824 | -0.0108 | -41.0801
-5.5 | -0.2905 | 0.00812 | -0.0085 | -35.7759
-5 | -0.2403 | 0.00801 | -0.0068 | -30
-4.5 | -0.1907 | 0.00791 | -0.0049 | -24.1087
-4 | -0.1398 | 0.00782 | -0.0033 | -17.8772
-3.5 | -0.0883 | 0.00772 | -0.0019 | -11.4378
-3 | -0.0369 | 0.00767 | -0.0004 | -4.811
-2.5 | 0.0151 | 0.00759 | 0.0009 | 1.9895
-2 | 0.068 | 0.00753 | 0.002 | 9.0305
-1.5 | 0.12 | 0.00751 | 0.0033 | 15.9787
-1 | 0.1727 | 0.00747 | 0.0044 | 23.1191
-0.5 | 0.2258 | 0.00742 | 0.0054 | 30.4313
0 | 0.2783 | 0.00743 | 0.0066 | 37.4563
0.5 | 0.331 | 0.00742 | 0.0076 | 44.6092
1 | 0.3842 | 0.00739 | 0.0085 | 51.9892
1.5 | 0.436 | 0.00739 | 0.0097 | 58.9986
2 | 0.4799 | 0.00712 | 0.0124 | 67.4017
2.5 | 0.498 | 0.00605 | 0.0203 | 82.314
3 | 0.5384 | 0.00582 | 0.0239 | 92.5086
3.5 | 0.5781 | 0.00572 | 0.0276 | 101.0664
4 | 0.6229 | 0.00572 | 0.0302 | 108.8986
4.5 | 0.6684 | 0.00574 | 0.0327 | 116.446
5 | 0.7142 | 0.00585 | 0.035 | 122.0855
5.5 | 0.7609 | 0.00598 | 0.0371 | 127.2408
6 | 0.8113 | 0.00608 | 0.0384 | 133.4375
6.5 | 0.8626 | 0.00627 | 0.0393 | 137.5758
7 | 0.9128 | 0.00648 | 0.0404 | 140.8642
7.5 | 0.9804 | 0.00669 | 0.0377 | 146.5471
8 | 1.0395 | 0.007 | 0.0367 | 148.5
8.5 | 1.1084 | 0.00728 | 0.0336 | 152.2527
9 | 1.1791 | 0.00759 | 0.0299 | 155.3491
9.5 | 1.2395 | 0.008 | 0.0284 | 154.9375
10 | 1.2881 | 0.00826 | 0.0296 | 155.9443
10.5 | 1.3414 | 0.00868 | 0.0294 | 154.5392
11 | 1.398 | 0.00909 | 0.0285 | 153.7954
11.5 | 1.4502 | 0.00961 | 0.0283 | 150.9053
12 | 1.501 | 0.01009 | 0.0283 | 148.7611
12.5 | 1.5375 | 0.01066 | 0.0312 | 144.2308
13 | 1.5892 | 0.01137 | 0.0303 | 139.7713
13.5 | 1.636 | 0.01228 | 0.03 | 133.2248
14 | 1.6855 | 0.01299 | 0.0293 | 129.7537
14.5 | 1.7257 | 0.0142 | 0.0295 | 121.5282
15 | 1.7609 | 0.01574 | 0.0298 | 111.8742
15.5 | 1.7975 | 0.01731 | 0.0296 | 103.8417
16 | 1.8149 | 0.01954 | 0.0316 | 92.8813
16.5 | 1.8118 | 0.02265 | 0.0355 | 79.9912
17 | 1.8174 | 0.02558 | 0.0381 | 71.0477
17.5 | 1.8054 | 0.03018 | 0.0404 | 59.8211
18 | 1.7853 | 0.03602 | 0.0418 | 49.5641
18.5 | 1.7616 | 0.04274 | 0.0421 | 41.2167
19 | 1.7247 | 0.05107 | 0.0418 | 33.7713
19.5 | 1.6816 | 0.06048 | 0.0406 | 27.8042
20 | 1.6268 | 0.07155 | 0.0385 | 22.7365

## 85. Re 6M Mach 0.25 (1)
BIGFOIL.COM POLAR EXPORT
NACA44118
NACA44118 |  |  |  | Cl Max: | 1.878 | at alpha= | 17.5 | deg
JavaFoil+Calcfoil stall+Eppler ext transition |  |  |  | L/D Max: | 118.104 | at alpha= | 8 | deg
Re: | 6000000 |  |  | Cd Min: | 0.00692 | at alpha= | 3.5 | deg
Mach: | 0.25 |  |  | Cl=0 at alpha= | -1.9539 | deg
|  |  |  | @ Cl=0.1, Cd= | 0.0095637
|  |  |  | @ Cl=0.4, Cd= | 0.0089811
|  |  |  | @ Cl=0.6, Cd= | 0.0070657
alpha (deg) | Cl | Cd | Cm | Cl/Cd
-16.5 | -0.873 | 0.11396 | 0.012 | -7.663
-16 | -0.888 | 0.1074 | 0.012 | -8.268
-15.5 | -0.899 | 0.10109 | 0.013 | -8.892
-15 | -0.906 | 0.09511 | 0.013 | -9.526
-14.5 | -0.909 | 0.08939 | 0.013 | -10.17
-14 | -0.907 | 0.08373 | 0.013 | -10.837
-13.5 | -0.901 | 0.07825 | 0.013 | -11.52
-13 | -0.892 | 0.0729 | 0.013 | -12.239
-12.5 | -0.881 | 0.06707 | 0.013 | -13.129
-12 | -0.868 | 0.06029 | 0.014 | -14.396
-11.5 | -1.005 | 0.01351 | 0.02 | -74.334
-11 | -0.978 | 0.01273 | 0.02 | -76.842
-10.5 | -0.946 | 0.01221 | 0.02 | -77.466
-10 | -0.909 | 0.01184 | 0.019 | -76.771
-9.5 | -0.868 | 0.01148 | 0.019 | -75.608
-9 | -0.824 | 0.01125 | 0.019 | -73.234
-8.5 | -0.777 | 0.0097 | 0.019 | -80.07
-8 | -0.727 | 0.00945 | 0.019 | -76.89
-7.5 | -0.674 | 0.00985 | 0.018 | -68.465
-7 | -0.62 | 0.00961 | 0.018 | -64.484
-6.5 | -0.564 | 0.00944 | 0.018 | -59.694
-6 | -0.506 | 0.00989 | 0.018 | -51.118
-5.5 | -0.446 | 0.00971 | 0.018 | -45.984
-5 | -0.386 | 0.00952 | 0.017 | -40.542
-4.5 | -0.324 | 0.0094 | 0.017 | -34.519
-4 | -0.262 | 0.00949 | 0.017 | -27.601
-3.5 | -0.199 | 0.00974 | 0.017 | -20.386
-3 | -0.135 | 0.00926 | 0.016 | -14.567
-2.5 | -0.071 | 0.00919 | 0.016 | -7.679
-2 | -0.006 | 0.00908 | 0.016 | -0.645
-1.5 | 0.059 | 0.00957 | 0.015 | 6.179
-1 | 0.124 | 0.00956 | 0.015 | 12.987
-0.5 | 0.189 | 0.00907 | 0.015 | 20.839
0 | 0.254 | 0.00903 | 0.014 | 28.096
0.5 | 0.318 | 0.00906 | 0.014 | 35.148
1 | 0.383 | 0.00909 | 0.014 | 42.106
1.5 | 0.447 | 0.00868 | 0.013 | 51.512
2 | 0.511 | 0.00731 | 0.013 | 69.941
2.5 | 0.575 | 0.00703 | 0.013 | 81.798
3 | 0.638 | 0.00712 | 0.012 | 89.602
3.5 | 0.701 | 0.00692 | 0.012 | 101.289
4 | 0.764 | 0.00781 | 0.012 | 97.877
4.5 | 0.826 | 0.00823 | 0.011 | 100.411
5 | 0.888 | 0.00843 | 0.011 | 105.281
5.5 | 0.949 | 0.00866 | 0.01 | 109.62
6 | 1.009 | 0.00894 | 0.01 | 112.93
6.5 | 1.069 | 0.00926 | 0.01 | 115.456
7 | 1.127 | 0.00959 | 0.009 | 117.549
7.5 | 1.184 | 0.01003 | 0.009 | 118.053
8 | 1.24 | 0.0105 | 0.008 | 118.104
8.5 | 1.295 | 0.01123 | 0.008 | 115.32
9 | 1.347 | 0.01191 | 0.007 | 113.094
9.5 | 1.398 | 0.01268 | 0.007 | 110.284
10 | 1.447 | 0.01366 | 0.007 | 105.985
10.5 | 1.495 | 0.01515 | 0.006 | 98.636
11 | 1.54 | 0.01645 | 0.006 | 93.648
11.5 | 1.583 | 0.01798 | 0.005 | 88.056
12 | 1.625 | 0.01981 | 0.005 | 82.025
12.5 | 1.664 | 0.02194 | 0.004 | 75.844
13 | 1.702 | 0.02442 | 0.004 | 69.684
13.5 | 1.736 | 0.02718 | 0.003 | 63.879
14 | 1.768 | 0.03043 | 0.003 | 58.084
14.5 | 1.795 | 0.03401 | 0.002 | 52.784
15 | 1.819 | 0.03807 | 0.002 | 47.783
15.5 | 1.839 | 0.04267 | 0.001 | 43.091
16 | 1.855 | 0.04779 | 0.001 | 38.811
16.5 | 1.866 | 0.05342 | 0.001 | 34.938
17 | 1.874 | 0.05952 | 0 | 31.484
17.5 | 1.878 | 0.06597 | 0 | 28.473
18 | 1.878 | 0.07248 | -0.001 | 25.915
18.5 | 1.874 | 0.07895 | -0.001 | 23.734
19 | 1.865 | 0.08554 | -0.001 | 21.81
19.5 | 1.853 | 0.09225 | -0.002 | 20.086
20 | 1.836 | 0.09905 | -0.002 | 18.538

## 86. Re 6M Mach 0.25 (2)
BIGFOIL.COM POLAR EXPORT
NACA44118
NACA44118 |  |  |  | Cl Max: | 1.8139 | at alpha= | 15.5 | deg
XFOIL ncrit=9 |  |  |  | L/D Max: | 151.758 | at alpha= | 9.5 | deg
Re: | 6000000 |  |  | Cd Min: | 0.09816 | at alpha= | 20 | deg
Mach: | 0.25 |  |  | Cl=0 at alpha= | -2.7087 | deg
|  |  |  | @ Cl=0.1, Cd= | 0.0076064
|  |  |  | @ Cl=0.4, Cd= | 0.0075
|  |  |  | @ Cl=0.6, Cd= | 0.0058585
alpha (deg) | Cl | Cd | Cm | Cl/Cd
-20 | -1.5414 | 0.03774 | -0.0892 | -40.8426
-19.5 | -1.544 | 0.03325 | -0.0867 | -46.4361
-19 | -1.534 | 0.02993 | -0.0834 | -51.2529
-18.5 | -1.5167 | 0.02731 | -0.0796 | -55.5364
-18 | -1.5012 | 0.02465 | -0.0751 | -60.9006
-17.5 | -1.4804 | 0.02238 | -0.0704 | -66.1483
-17 | -1.4521 | 0.02065 | -0.0659 | -70.3196
-16.5 | -1.4199 | 0.01919 | -0.0613 | -73.9917
-16 | -1.3854 | 0.01795 | -0.0568 | -77.1811
-15.5 | -1.347 | 0.01686 | -0.0525 | -79.8932
-15 | -1.2754 | 0.01572 | -0.0541 | -81.1323
-14.5 | -1.1927 | 0.01463 | -0.0577 | -81.5243
-14 | -1.0223 | 0.01337 | -0.0784 | -76.4622
-13.5 | -0.9811 | 0.01285 | -0.0744 | -76.3502
-13 | -0.94 | 0.01237 | -0.0703 | -75.9903
-12.5 | -0.8992 | 0.01194 | -0.0661 | -75.3099
-12 | -0.8566 | 0.01156 | -0.0621 | -74.1003
-11.5 | -0.8152 | 0.01116 | -0.0578 | -73.0466
-11 | -0.7739 | 0.01071 | -0.0536 | -72.2596
-10.5 | -0.7314 | 0.01037 | -0.0496 | -70.5304
-10 | -0.6885 | 0.01007 | -0.0456 | -68.3714
-9.5 | -0.6439 | 0.00981 | -0.0419 | -65.6371
-9 | -0.6007 | 0.00954 | -0.0379 | -62.9665
-8.5 | -0.5576 | 0.00925 | -0.034 | -60.2811
-8 | -0.5125 | 0.00903 | -0.0304 | -56.7553
-7.5 | -0.4674 | 0.00883 | -0.0268 | -52.9332
-7 | -0.4226 | 0.0086 | -0.0232 | -49.1395
-6.5 | -0.3778 | 0.00846 | -0.0196 | -44.6572
-6 | -0.3333 | 0.00836 | -0.0159 | -39.8684
-5.5 | -0.2886 | 0.00824 | -0.0123 | -35.0243
-5 | -0.2385 | 0.00811 | -0.0099 | -29.4081
-4.5 | -0.1877 | 0.00803 | -0.0077 | -23.3748
-4 | -0.136 | 0.00789 | -0.0056 | -17.237
-3.5 | -0.0834 | 0.00783 | -0.0038 | -10.6513
-3 | -0.0314 | 0.00775 | -0.0019 | -4.0516
-2.5 | 0.0225 | 0.00767 | -0.0004 | 2.9335
-2 | 0.0759 | 0.00762 | 0.0012 | 9.9606
-1.5 | 0.1291 | 0.00759 | 0.0027 | 17.0092
-1 | 0.1838 | 0.00753 | 0.004 | 24.409
-0.5 | 0.2377 | 0.00752 | 0.0053 | 31.609
0 | 0.2914 | 0.00753 | 0.0067 | 38.6985
0.5 | 0.3463 | 0.00749 | 0.0078 | 46.235
1 | 0.4002 | 0.0075 | 0.0091 | 53.36
1.5 | 0.4531 | 0.00753 | 0.0106 | 60.1726
2 | 0.5046 | 0.00741 | 0.0123 | 68.0972
2.5 | 0.518 | 0.00621 | 0.0216 | 83.4138
3 | 0.5564 | 0.00599 | 0.026 | 92.8881
3.5 | 0.5966 | 0.00586 | 0.0301 | 101.8089
4 | 0.6426 | 0.00584 | 0.0331 | 110.0342
4.5 | 0.687 | 0.0059 | 0.0363 | 116.4407
5 | 0.7328 | 0.00603 | 0.0393 | 121.5257
5.5 | 0.7815 | 0.00612 | 0.0416 | 127.6961
6 | 0.8297 | 0.00627 | 0.0439 | 132.3285
6.5 | 0.8807 | 0.0065 | 0.0455 | 135.4923
7 | 0.9411 | 0.00669 | 0.0452 | 140.6726
7.5 | 1.0162 | 0.00703 | 0.0415 | 144.5519
8 | 1.0932 | 0.00737 | 0.0375 | 148.3311
9 | 1.2207 | 0.00808 | 0.0351 | 151.0767
9.5 | 1.2778 | 0.00842 | 0.0353 | 151.7577
10 | 1.328 | 0.00886 | 0.0367 | 149.8871
10.5 | 1.3889 | 0.00933 | 0.0358 | 148.8639
11 | 1.4456 | 0.00986 | 0.0357 | 146.6126
11.5 | 1.4976 | 0.01052 | 0.0363 | 142.3574
12 | 1.5361 | 0.01117 | 0.0395 | 137.5201
12.5 | 1.5894 | 0.01206 | 0.0391 | 131.791
13 | 1.6427 | 0.01293 | 0.0386 | 127.0456
13.5 | 1.6893 | 0.01414 | 0.0387 | 119.4696
14 | 1.7323 | 0.01558 | 0.0388 | 111.1874
14.5 | 1.7687 | 0.01752 | 0.0391 | 100.9532
15 | 1.8002 | 0.01994 | 0.0391 | 90.2808
15.5 | 1.8139 | 0.02295 | 0.0409 | 79.037
16 | 1.8109 | 0.02672 | 0.0441 | 67.7732
16.5 | 1.7891 | 0.03229 | 0.0466 | 55.4072
17 | 1.7792 | 0.03736 | 0.0481 | 47.6231
17.5 | 1.7379 | 0.04556 | 0.0486 | 38.1453
18 | 1.6907 | 0.05487 | 0.0479 | 30.8128
18.5 | 1.6381 | 0.06512 | 0.0464 | 25.1551
19 | 1.5849 | 0.07586 | 0.0441 | 20.8924
19.5 | 1.5289 | 0.08732 | 0.041 | 17.5092
20 | 1.4819 | 0.09816 | 0.0377 | 15.0968

## 87. Re 6M Mach 0.50 (1)
BIGFOIL.COM POLAR EXPORT
NACA44118
NACA44118 |  |  |  | Cl Max: | 1.595 | at alpha= | 12.5 | deg
JavaFoil+Calcfoil stall+Eppler ext transition |  |  |  | L/D Max: | 97.946 | at alpha= | 5.5 | deg
Re: | 6000000 |  |  | Cd Min: | 0.00794 | at alpha= | 2 | deg
Mach: | 0.5 |  |  | Cl=0 at alpha= | -1.9521 | deg
|  |  |  | @ Cl=0.1, Cd= | 0.0087672
|  |  |  | @ Cl=0.4, Cd= | 0.0089815
|  |  |  | @ Cl=0.6, Cd= | 0.0080249
alpha (deg) | Cl | Cd | Cm | Cl/Cd
-20 | -1.014 | 0.14307 | 0.014 | -7.085
-19.5 | -0.985 | 0.15419 | 0.014 | -6.39
-19 | -0.958 | 0.14055 | 0.014 | -6.816
-18.5 | -0.931 | 0.13078 | 0.014 | -7.122
-18 | -0.905 | 0.12219 | 0.014 | -7.405
-17.5 | -0.875 | 0.12821 | 0.013 | -6.825
-17 | -0.848 | 0.11836 | 0.013 | -7.166
-16.5 | -0.821 | 0.10991 | 0.013 | -7.474
-16 | -0.792 | 0.11674 | 0.013 | -6.783
-15.5 | -0.765 | 0.10558 | 0.013 | -7.244
-15 | -0.738 | 0.09787 | 0.013 | -7.544
-14.5 | -0.708 | 0.10416 | 0.012 | -6.801
-14 | -0.682 | 0.09342 | 0.013 | -7.295
-13.5 | -0.655 | 0.08591 | 0.013 | -7.624
-13 | -0.625 | 0.09056 | 0.012 | -6.897
-12.5 | -0.598 | 0.08135 | 0.012 | -7.351
-12 | -0.569 | 0.08279 | 0.012 | -6.868
-11.5 | -0.541 | 0.076 | 0.012 | -7.121
-11 | -0.515 | 0.06815 | 0.013 | -7.561
-10.5 | -0.485 | 0.06992 | 0.012 | -6.936
-10 | -0.456 | 0.0693 | 0.011 | -6.586
-9.5 | -0.429 | 0.06247 | 0.012 | -6.875
-9 | -0.401 | 0.06069 | 0.011 | -6.607
-8.5 | -0.447 | 0.05755 | 0.012 | -7.767
-8 | -0.547 | 0.04896 | 0.013 | -11.174
-7.5 | -0.549 | 0.04277 | 0.013 | -12.828
-7 | -0.634 | 0.01157 | 0.02 | -54.768
-6.5 | -0.591 | 0.01111 | 0.02 | -53.205
-6 | -0.54 | 0.01076 | 0.02 | -50.149
-5.5 | -0.482 | 0.0092 | 0.02 | -52.457
-5 | -0.421 | 0.009 | 0.019 | -46.751
-4.5 | -0.356 | 0.00931 | 0.019 | -38.222
-4 | -0.289 | 0.00882 | 0.019 | -32.719
-3.5 | -0.22 | 0.0087 | 0.018 | -25.261
-3 | -0.15 | 0.00909 | 0.018 | -16.453
-2.5 | -0.078 | 0.00904 | 0.018 | -8.674
-2 | -0.007 | 0.00895 | 0.018 | -0.728
-1.5 | 0.066 | 0.00855 | 0.017 | 7.705
-1 | 0.138 | 0.00901 | 0.017 | 15.359
-0.5 | 0.211 | 0.00898 | 0.016 | 23.458
0 | 0.282 | 0.00867 | 0.016 | 32.569
0.5 | 0.354 | 0.00869 | 0.016 | 40.738
1 | 0.425 | 0.00914 | 0.015 | 46.56
1.5 | 0.496 | 0.00923 | 0.015 | 53.769
2 | 0.567 | 0.00794 | 0.015 | 71.408
2.5 | 0.637 | 0.00812 | 0.014 | 78.363
3 | 0.706 | 0.00838 | 0.014 | 84.247
3.5 | 0.774 | 0.00886 | 0.013 | 87.364
4 | 0.841 | 0.00918 | 0.013 | 91.602
4.5 | 0.907 | 0.00956 | 0.012 | 94.894
5 | 0.972 | 0.00999 | 0.012 | 97.319
5.5 | 1.034 | 0.01056 | 0.012 | 97.946
6 | 1.095 | 0.01122 | 0.011 | 97.607
6.5 | 1.154 | 0.01205 | 0.011 | 95.752
7 | 1.209 | 0.01306 | 0.01 | 92.609
7.5 | 1.263 | 0.0144 | 0.01 | 87.694
8 | 1.313 | 0.01595 | 0.009 | 82.321
8.5 | 1.36 | 0.01772 | 0.008 | 76.764
9 | 1.404 | 0.01993 | 0.008 | 70.465
9.5 | 1.445 | 0.02247 | 0.007 | 64.333
10 | 1.483 | 0.02553 | 0.007 | 58.075
10.5 | 1.517 | 0.02904 | 0.006 | 52.234
11 | 1.546 | 0.03325 | 0.006 | 46.492
11.5 | 1.57 | 0.03817 | 0.005 | 41.134
12 | 1.587 | 0.04389 | 0.005 | 36.159
12.5 | 1.595 | 0.05041 | 0.004 | 31.649
13 | 1.591 | 0.0582 | 0.004 | 27.333
13.5 | 1.564 | 0.06804 | 0.003 | 22.991
14 | 1.492 | 0.0815 | 0.003 | 18.303
14.5 | 1.194 | 0.11243 | 0.002 | 10.622
15 | 1.023 | 0.11189 | 0.002 | 9.139
15.5 | 1.05 | 0.11488 | 0.001 | 9.14
16 | 1.08 | 0.11057 | 0.001 | 9.767
16.5 | 1.105 | 0.12056 | 0.001 | 9.163
17 | 1.122 | 0.14598 | 0 | 7.683
17.5 | 1.143 | 0.16464 | 0 | 6.94

## 88. Re 6M Mach 0.50 (2)
BIGFOIL.COM POLAR EXPORT
NACA44118
NACA44118 |  |  |  | Cl Max: | 1.6779 | at alpha= | 12.5 | deg
XFOIL ncrit=9 |  |  |  | L/D Max: | 132.173 | at alpha= | 7 | deg
Re: | 6000000 |  |  | Cd Min: | 0.12252 | at alpha= | 17.5 | deg
Mach: | 0.5 |  |  | Cl=0 at alpha= | -3.1055 | deg
|  |  |  | @ Cl=0.1, Cd= | 0.0080124
|  |  |  | @ Cl=0.4, Cd= | 0.0079675
|  |  |  | @ Cl=0.6, Cd= | 0.0076744
alpha (deg) | Cl | Cd | Cm | Cl/Cd
-14.5 | -0.3059 | 0.10676 | -0.0772 | -2.8653
-14 | -0.3428 | 0.093 | -0.0863 | -3.686
-13.5 | -0.3681 | 0.08132 | -0.0945 | -4.5266
-13 | -0.3974 | 0.06913 | -0.104 | -5.7486
-12.5 | -0.4217 | 0.05666 | -0.1153 | -7.4426
-12 | -0.4525 | 0.04807 | -0.1198 | -9.4134
-11.5 | -0.4972 | 0.04106 | -0.1186 | -12.1091
-11 | -0.545 | 0.03543 | -0.112 | -15.3824
-10.5 | -0.594 | 0.03035 | -0.1014 | -19.5717
-10 | -0.6553 | 0.02424 | -0.0874 | -27.0338
-9.5 | -0.6751 | 0.01566 | -0.0792 | -43.1098
-9 | -0.6212 | 0.01293 | -0.0746 | -48.0433
-8.5 | -0.5662 | 0.01169 | -0.069 | -48.4346
-8 | -0.513 | 0.01093 | -0.063 | -46.935
-7.5 | -0.4603 | 0.01033 | -0.0572 | -44.5595
-7 | -0.4076 | 0.0099 | -0.0515 | -41.1717
-6.5 | -0.3545 | 0.00952 | -0.0461 | -37.2374
-6 | -0.3018 | 0.0092 | -0.0408 | -32.8043
-5.5 | -0.2504 | 0.00888 | -0.0355 | -28.1982
-5 | -0.196 | 0.00863 | -0.0309 | -22.7115
-4.5 | -0.1444 | 0.00842 | -0.0259 | -17.1496
-4 | -0.0913 | 0.00826 | -0.0213 | -11.0533
-3.5 | -0.0385 | 0.00815 | -0.0168 | -4.7239
-3 | 0.0103 | 0.00812 | -0.0116 | 1.2685
-2.5 | 0.0637 | 0.00805 | -0.0075 | 7.913
-2 | 0.1216 | 0.00799 | -0.0043 | 15.219
-1.5 | 0.1785 | 0.00797 | -0.001 | 22.3965
-1 | 0.2374 | 0.00794 | 0.0018 | 29.8992
-0.5 | 0.2968 | 0.00792 | 0.0044 | 37.4747
0 | 0.3552 | 0.00796 | 0.0072 | 44.6231
0.5 | 0.4147 | 0.00797 | 0.0098 | 52.0326
1 | 0.4746 | 0.00799 | 0.0123 | 59.3992
1.5 | 0.5324 | 0.00807 | 0.0152 | 65.9727
2 | 0.5906 | 0.0081 | 0.018 | 72.9136
2.5 | 0.6107 | 0.00719 | 0.028 | 84.9374
3 | 0.6401 | 0.00676 | 0.0363 | 94.6893
3.5 | 0.6737 | 0.00662 | 0.0441 | 101.7674
4 | 0.7086 | 0.00657 | 0.0518 | 107.8539
4.5 | 0.7486 | 0.00667 | 0.0584 | 112.2339
5 | 0.7911 | 0.0069 | 0.0644 | 114.6522
5.5 | 0.8495 | 0.00713 | 0.0674 | 119.1445
6 | 0.9382 | 0.0075 | 0.0644 | 125.0933
6.5 | 1.0378 | 0.00801 | 0.0593 | 129.563
7 | 1.1129 | 0.00842 | 0.0593 | 132.1734
7.5 | 1.1816 | 0.00903 | 0.0602 | 130.8527
8 | 1.253 | 0.00965 | 0.0609 | 129.8446
8.5 | 1.3131 | 0.01043 | 0.0633 | 125.8965
9 | 1.3768 | 0.01149 | 0.0646 | 119.8259
9.5 | 1.4448 | 0.01259 | 0.0653 | 114.7577
10 | 1.5012 | 0.01427 | 0.0667 | 105.1997
11 | 1.5975 | 0.01847 | 0.0704 | 86.4916
11.5 | 1.6404 | 0.02168 | 0.0703 | 75.6642
12 | 1.675 | 0.02551 | 0.0701 | 65.6605
12.5 | 1.6779 | 0.03139 | 0.0695 | 53.4533
13 | 1.673 | 0.03781 | 0.0687 | 44.2476
13.5 | 1.6252 | 0.0472 | 0.0667 | 34.4322
14 | 1.5685 | 0.05762 | 0.0636 | 27.2215
14.5 | 1.505 | 0.0676 | 0.0623 | 22.2633
15 | 1.4337 | 0.07869 | 0.0597 | 18.2196
15.5 | 1.3989 | 0.0873 | 0.0578 | 16.0241
16 | 1.3571 | 0.09687 | 0.055 | 14.0095
16.5 | 1.3336 | 0.1051 | 0.0527 | 12.6889
17 | 1.3064 | 0.11389 | 0.0497 | 11.4707
17.5 | 1.2845 | 0.12252 | 0.0464 | 10.484

## 89. Re 7M Mach 0.00 (1)
BIGFOIL.COM POLAR EXPORT
NACA44118
NACA44118 |  |  |  | Cl Max: | 1.969 | at alpha= | 20 | deg
JavaFoil+Calcfoil stall+Eppler ext transition |  |  |  | L/D Max: | 125.137 | at alpha= | 7.5 | deg
Re: | 7000000 |  |  | Cd Min: | 0.00708 | at alpha= | 2.5 | deg
Mach: | 0 |  |  | Cl=0 at alpha= | -1.9524 | deg
|  |  |  | @ Cl=0.1, Cd= | 0.0091086
|  |  |  | @ Cl=0.4, Cd= | 0.0091638
|  |  |  | @ Cl=0.6, Cd= | 0.0071488
alpha (deg) | Cl | Cd | Cm | Cl/Cd
-19 | -1.06 | 0.13004 | 0.013 | -8.15
-18.5 | -1.062 | 0.12347 | 0.013 | -8.598
-18 | -1.061 | 0.11719 | 0.013 | -9.058
-17.5 | -1.06 | 0.11084 | 0.013 | -9.562
-17 | -1.056 | 0.1051 | 0.013 | -10.049
-16.5 | -1.051 | 0.09941 | 0.013 | -10.568
-16 | -1.043 | 0.09349 | 0.013 | -11.16
-15.5 | -1.034 | 0.0878 | 0.013 | -11.779
-15 | -1.024 | 0.08138 | 0.014 | -12.585
-14.5 | -1.015 | 0.07354 | 0.014 | -13.8
-14 | -1.156 | 0.01708 | 0.019 | -67.679
-13.5 | -1.147 | 0.01472 | 0.019 | -77.943
-13 | -1.126 | 0.01371 | 0.019 | -82.127
-12.5 | -1.097 | 0.01309 | 0.019 | -83.816
-12 | -1.066 | 0.01234 | 0.019 | -86.37
-11.5 | -1.031 | 0.01191 | 0.019 | -86.557
-11 | -0.993 | 0.01153 | 0.019 | -86.061
-10.5 | -0.952 | 0.01122 | 0.019 | -84.869
-10 | -0.909 | 0.01095 | 0.019 | -83.03
-9.5 | -0.863 | 0.0094 | 0.019 | -91.835
-9 | -0.816 | 0.00929 | 0.018 | -87.857
-8.5 | -0.766 | 0.00967 | 0.018 | -79.254
-8 | -0.715 | 0.00945 | 0.018 | -75.614
-7.5 | -0.661 | 0.00926 | 0.018 | -71.407
-7 | -0.606 | 0.00973 | 0.018 | -62.314
-6.5 | -0.55 | 0.0095 | 0.017 | -57.941
-6 | -0.493 | 0.00936 | 0.017 | -52.699
-5.5 | -0.435 | 0.00923 | 0.017 | -47.09
-5 | -0.375 | 0.00965 | 0.017 | -38.903
-4.5 | -0.315 | 0.0095 | 0.017 | -33.164
-4 | -0.254 | 0.00941 | 0.016 | -27.012
-3.5 | -0.193 | 0.0093 | 0.016 | -20.734
-3 | -0.131 | 0.00983 | 0.016 | -13.299
-2.5 | -0.068 | 0.00976 | 0.015 | -7.009
-2 | -0.006 | 0.00924 | 0.015 | -0.614
-1.5 | 0.057 | 0.00917 | 0.015 | 6.25
-1 | 0.12 | 0.00908 | 0.015 | 13.254
-0.5 | 0.183 | 0.00905 | 0.014 | 20.242
0 | 0.246 | 0.00906 | 0.014 | 27.163
0.5 | 0.309 | 0.00962 | 0.014 | 32.093
1 | 0.371 | 0.00915 | 0.013 | 40.586
1.5 | 0.434 | 0.00918 | 0.013 | 47.239
2 | 0.496 | 0.00741 | 0.013 | 66.93
2.5 | 0.558 | 0.00708 | 0.012 | 78.8
3 | 0.619 | 0.00718 | 0.012 | 86.286
3.5 | 0.681 | 0.00758 | 0.012 | 89.814
4 | 0.742 | 0.00731 | 0.011 | 101.451
4.5 | 0.803 | 0.00711 | 0.011 | 112.834
5 | 0.863 | 0.00799 | 0.011 | 108.06
5.5 | 0.923 | 0.00818 | 0.01 | 112.831
6 | 0.982 | 0.00841 | 0.01 | 116.734
6.5 | 1.041 | 0.00864 | 0.009 | 120.409
7 | 1.099 | 0.00891 | 0.009 | 123.25
7.5 | 1.156 | 0.00924 | 0.009 | 125.137
8 | 1.212 | 0.00978 | 0.008 | 123.921
8.5 | 1.267 | 0.0102 | 0.008 | 124.171
9 | 1.32 | 0.01067 | 0.007 | 123.775
9.5 | 1.372 | 0.01121 | 0.007 | 122.458
10 | 1.423 | 0.01207 | 0.006 | 117.851
10.5 | 1.472 | 0.01302 | 0.006 | 113.025
11 | 1.519 | 0.01396 | 0.005 | 108.816
11.5 | 1.565 | 0.01502 | 0.005 | 104.181
12 | 1.608 | 0.01634 | 0.005 | 98.427
12.5 | 1.65 | 0.01786 | 0.004 | 92.372
13 | 1.689 | 0.01973 | 0.004 | 85.613
13.5 | 1.727 | 0.02179 | 0.003 | 79.264
14 | 1.762 | 0.0243 | 0.003 | 72.5
14.5 | 1.794 | 0.0271 | 0.002 | 66.185
15 | 1.823 | 0.03025 | 0.002 | 60.258
15.5 | 1.849 | 0.03389 | 0.001 | 54.547
16 | 1.872 | 0.03796 | 0.001 | 49.321
16.5 | 1.892 | 0.04242 | 0.001 | 44.61
17 | 1.91 | 0.04724 | 0 | 40.439
17.5 | 1.926 | 0.0523 | 0 | 36.827
18 | 1.939 | 0.05749 | -0.001 | 33.731
18.5 | 1.95 | 0.06279 | -0.001 | 31.058
19 | 1.958 | 0.06816 | -0.001 | 28.731
19.5 | 1.965 | 0.07341 | -0.002 | 26.769
20 | 1.969 | 0.07888 | -0.002 | 24.965

## 90. Re 7M Mach 0.00 (2)
BIGFOIL.COM POLAR EXPORT
NACA44118
NACA44118 |  |  |  | Cl Max: | 1.8262 | at alpha= | 17 | deg
XFOIL ncrit=9 |  |  |  | L/D Max: | 162.409 | at alpha= | 10 | deg
Re: | 7000000 |  |  | Cd Min: | 0.06482 | at alpha= | 20 | deg
Mach: | 0 |  |  | Cl=0 at alpha= | -2.6186 | deg
|  |  |  | @ Cl=0.1, Cd= | 0.0073197
|  |  |  | @ Cl=0.4, Cd= | 0.0072036
|  |  |  | @ Cl=0.6, Cd= | 0.0056031
alpha (deg) | Cl | Cd | Cm | Cl/Cd
-20 | -1.6175 | 0.02178 | -0.0575 | -74.2654
-19.5 | -1.5906 | 0.02037 | -0.0545 | -78.0854
-19 | -1.5619 | 0.01912 | -0.0513 | -81.6893
-18.5 | -1.5312 | 0.018 | -0.0482 | -85.0667
-18 | -1.4975 | 0.01707 | -0.0453 | -87.727
-17.5 | -1.4626 | 0.01624 | -0.0423 | -90.0616
-17 | -1.4272 | 0.01549 | -0.0392 | -92.1369
-16.5 | -1.3905 | 0.01482 | -0.0361 | -93.8259
-16 | -1.3553 | 0.0142 | -0.0326 | -95.4437
-15.5 | -1.2819 | 0.01352 | -0.0366 | -94.8151
-15 | -1.224 | 0.01275 | -0.0374 | -96
-14.5 | -1.036 | 0.01179 | -0.0653 | -87.8711
-14 | -1.001 | 0.01152 | -0.0614 | -86.8924
-13.5 | -0.9637 | 0.0112 | -0.0578 | -86.0446
-13 | -0.9252 | 0.01093 | -0.0544 | -84.6478
-12.5 | -0.887 | 0.01065 | -0.0508 | -83.2864
-12 | -0.8487 | 0.01031 | -0.0472 | -82.3181
-11.5 | -0.8105 | 0.01 | -0.0435 | -81.05
-11 | -0.7702 | 0.00973 | -0.0402 | -79.1572
-10.5 | -0.729 | 0.0095 | -0.0369 | -76.7368
-10 | -0.6878 | 0.00928 | -0.0336 | -74.1164
-9.5 | -0.6462 | 0.00906 | -0.0304 | -71.3245
-9 | -0.6048 | 0.00883 | -0.027 | -68.4938
-8.5 | -0.5633 | 0.00863 | -0.0237 | -65.2723
-8 | -0.5199 | 0.00849 | -0.0207 | -61.2367
-7.5 | -0.4773 | 0.00837 | -0.0175 | -57.0251
-7 | -0.4372 | 0.00824 | -0.0137 | -53.0583
-6.5 | -0.3913 | 0.00814 | -0.0112 | -48.0713
-6 | -0.3424 | 0.00803 | -0.0093 | -42.6401
-5.5 | -0.2943 | 0.00789 | -0.0072 | -37.3004
-5 | -0.2442 | 0.00779 | -0.0055 | -31.3479
-4.5 | -0.1941 | 0.00771 | -0.0039 | -25.1751
-4 | -0.1429 | 0.00759 | -0.0024 | -18.8274
-3.5 | -0.0915 | 0.00753 | -0.0011 | -12.1514
-3 | -0.0402 | 0.00746 | 0.0003 | -5.3887
-2.5 | 0.0125 | 0.00738 | 0.0014 | 1.6938
-2 | 0.0648 | 0.00734 | 0.0025 | 8.8283
-1.5 | 0.1168 | 0.00731 | 0.0037 | 15.9781
-1 | 0.1701 | 0.00725 | 0.0047 | 23.4621
-0.5 | 0.2227 | 0.00724 | 0.0057 | 30.7597
0 | 0.2751 | 0.00724 | 0.0067 | 37.9972
0.5 | 0.3284 | 0.0072 | 0.0076 | 45.6111
1 | 0.3812 | 0.0072 | 0.0085 | 52.9444
1.5 | 0.4328 | 0.00721 | 0.0096 | 60.0277
2 | 0.4839 | 0.00714 | 0.0108 | 67.7731
2.5 | 0.502 | 0.00602 | 0.0186 | 83.3887
3 | 0.5406 | 0.00576 | 0.0224 | 93.8542
3.5 | 0.5806 | 0.00562 | 0.0259 | 103.3096
4 | 0.6265 | 0.00558 | 0.0283 | 112.276
4.5 | 0.6708 | 0.0056 | 0.0309 | 119.7857
5 | 0.7159 | 0.00571 | 0.0332 | 125.3765
5.5 | 0.7619 | 0.00576 | 0.0354 | 132.2743
6 | 0.8101 | 0.00588 | 0.037 | 137.7721
6.5 | 0.8575 | 0.00609 | 0.0387 | 140.8046
7 | 0.9107 | 0.00622 | 0.0391 | 146.4148
7.5 | 0.9652 | 0.00642 | 0.0391 | 150.3427
8 | 1.0308 | 0.00674 | 0.0365 | 152.9377
8.5 | 1.0887 | 0.00694 | 0.0357 | 156.8732
9 | 1.1634 | 0.00731 | 0.031 | 159.1518
9.5 | 1.2302 | 0.00762 | 0.028 | 161.4436
10 | 1.2879 | 0.00793 | 0.0269 | 162.4086
10.5 | 1.3292 | 0.00832 | 0.0292 | 159.7596
11 | 1.3886 | 0.00866 | 0.0276 | 160.3464
11.5 | 1.4398 | 0.0092 | 0.0274 | 156.5
12 | 1.4921 | 0.00958 | 0.0271 | 155.7516
12.5 | 1.5218 | 0.01023 | 0.0311 | 148.7586
13 | 1.5754 | 0.01078 | 0.03 | 146.141
13.5 | 1.6237 | 0.01156 | 0.0295 | 140.4585
14 | 1.6694 | 0.01243 | 0.0292 | 134.3041
14.5 | 1.7128 | 0.01338 | 0.029 | 128.012
15 | 1.7512 | 0.01462 | 0.0291 | 119.7811
15.5 | 1.7838 | 0.01625 | 0.0294 | 109.7723
16 | 1.8127 | 0.01826 | 0.0295 | 99.2716
16.5 | 1.8183 | 0.02102 | 0.0325 | 86.5033
17 | 1.8262 | 0.0236 | 0.0352 | 77.3814
17.5 | 1.8138 | 0.02791 | 0.0381 | 64.9875
18 | 1.8031 | 0.03273 | 0.0397 | 55.0901
18.5 | 1.7833 | 0.03878 | 0.0405 | 45.985
19 | 1.7488 | 0.04673 | 0.0405 | 37.4235
19.5 | 1.7202 | 0.05447 | 0.0398 | 31.5807
20 | 1.6699 | 0.06482 | 0.0382 | 25.7621

## 91. Re 7M Mach 0.10 (1)
BIGFOIL.COM POLAR EXPORT
NACA44118
NACA44118 |  |  |  | Cl Max: | 1.955 | at alpha= | 20 | deg
JavaFoil+Calcfoil stall+Eppler ext transition |  |  |  | L/D Max: | 124.192 | at alpha= | 7.5 | deg
Re: | 7000000 |  |  | Cd Min: | 0.0071 | at alpha= | 2.5 | deg
Mach: | 0.1 |  |  | Cl=0 at alpha= | -1.9531 | deg
|  |  |  | @ Cl=0.1, Cd= | 0.0091233
|  |  |  | @ Cl=0.4, Cd= | 0.0092071
|  |  |  | @ Cl=0.6, Cd= | 0.007171
alpha (deg) | Cl | Cd | Cm | Cl/Cd
-18.5 | -1.032 | 0.12588 | 0.013 | -8.198
-18 | -1.035 | 0.11938 | 0.013 | -8.668
-17.5 | -1.036 | 0.11306 | 0.013 | -9.161
-17 | -1.035 | 0.10715 | 0.013 | -9.655
-16.5 | -1.031 | 0.1012 | 0.013 | -10.192
-16 | -1.026 | 0.09551 | 0.013 | -10.744
-15.5 | -1.019 | 0.09004 | 0.013 | -11.314
-15 | -1.01 | 0.08408 | 0.013 | -12.009
-14.5 | -1 | 0.07771 | 0.014 | -12.863
-14 | -0.99 | 0.06954 | 0.014 | -14.234
-13.5 | -1.134 | 0.01551 | 0.019 | -73.12
-13 | -1.118 | 0.01386 | 0.02 | -80.641
-12.5 | -1.093 | 0.01309 | 0.019 | -83.453
-12 | -1.063 | 0.01251 | 0.019 | -84.952
-11.5 | -1.029 | 0.01202 | 0.019 | -85.602
-11 | -0.992 | 0.01163 | 0.019 | -85.272
-10.5 | -0.952 | 0.01133 | 0.019 | -84.002
-10 | -0.91 | 0.01104 | 0.019 | -82.419
-9.5 | -0.865 | 0.00946 | 0.019 | -91.396
-9 | -0.818 | 0.00934 | 0.019 | -87.582
-8.5 | -0.768 | 0.00974 | 0.018 | -78.898
-8 | -0.717 | 0.00951 | 0.018 | -75.331
-7.5 | -0.663 | 0.00929 | 0.018 | -71.387
-7 | -0.609 | 0.00975 | 0.018 | -62.405
-6.5 | -0.552 | 0.00956 | 0.018 | -57.772
-6 | -0.495 | 0.00937 | 0.017 | -52.82
-5.5 | -0.437 | 0.00924 | 0.017 | -47.218
-5 | -0.377 | 0.00968 | 0.017 | -38.937
-4.5 | -0.317 | 0.00957 | 0.017 | -33.067
-4 | -0.255 | 0.00943 | 0.016 | -27.076
-3.5 | -0.194 | 0.00932 | 0.016 | -20.787
-3 | -0.131 | 0.00932 | 0.016 | -14.102
-2.5 | -0.069 | 0.0098 | 0.016 | -7.013
-2 | -0.006 | 0.00927 | 0.015 | -0.615
-1.5 | 0.058 | 0.00915 | 0.015 | 6.294
-1 | 0.121 | 0.00911 | 0.015 | 13.279
-0.5 | 0.184 | 0.00908 | 0.014 | 20.279
0 | 0.247 | 0.00908 | 0.014 | 27.212
0.5 | 0.31 | 0.00911 | 0.014 | 34.053
1 | 0.373 | 0.00922 | 0.013 | 40.457
1.5 | 0.436 | 0.00919 | 0.013 | 47.386
2 | 0.498 | 0.00746 | 0.013 | 66.797
2.5 | 0.56 | 0.0071 | 0.012 | 78.896
3 | 0.622 | 0.00721 | 0.012 | 86.355
3.5 | 0.684 | 0.00722 | 0.012 | 94.683
4 | 0.745 | 0.00735 | 0.011 | 101.39
4.5 | 0.806 | 0.00715 | 0.011 | 112.805
5 | 0.867 | 0.00804 | 0.011 | 107.885
5.5 | 0.927 | 0.00823 | 0.01 | 112.697
6 | 0.986 | 0.00847 | 0.01 | 116.528
6.5 | 1.045 | 0.00871 | 0.009 | 120.069
7 | 1.103 | 0.00901 | 0.009 | 122.471
7.5 | 1.16 | 0.00934 | 0.009 | 124.192
8 | 1.217 | 0.00988 | 0.008 | 123.126
8.5 | 1.271 | 0.01032 | 0.008 | 123.188
9 | 1.325 | 0.01081 | 0.007 | 122.581
9.5 | 1.377 | 0.01139 | 0.007 | 120.875
10 | 1.427 | 0.01229 | 0.006 | 116.093
10.5 | 1.476 | 0.01328 | 0.006 | 111.19
11 | 1.523 | 0.01426 | 0.006 | 106.784
11.5 | 1.568 | 0.01536 | 0.005 | 102.089
12 | 1.611 | 0.01678 | 0.005 | 95.993
12.5 | 1.653 | 0.01837 | 0.004 | 89.999
13 | 1.692 | 0.02035 | 0.004 | 83.156
13.5 | 1.729 | 0.02252 | 0.003 | 76.797
14 | 1.764 | 0.02512 | 0.003 | 70.207
14.5 | 1.795 | 0.02804 | 0.002 | 64.005
15 | 1.823 | 0.03133 | 0.002 | 58.185
15.5 | 1.848 | 0.0351 | 0.001 | 52.665
16 | 1.871 | 0.0393 | 0.001 | 47.603
16.5 | 1.89 | 0.04389 | 0.001 | 43.064
17 | 1.907 | 0.0489 | 0 | 38.996
17.5 | 1.921 | 0.05416 | 0 | 35.475
18 | 1.933 | 0.05946 | -0.001 | 32.513
18.5 | 1.942 | 0.06488 | -0.001 | 29.934
19 | 1.949 | 0.07032 | -0.001 | 27.712
19.5 | 1.953 | 0.07576 | -0.002 | 25.782
20 | 1.955 | 0.08134 | -0.002 | 24.035

## 92. Re 7M Mach 0.10 (2)
BIGFOIL.COM POLAR EXPORT
NACA44118
NACA44118 |  |  |  | Cl Max: | 1.8246 | at alpha= | 17 | deg
XFOIL ncrit=9 |  |  |  | L/D Max: | 161.263 | at alpha= | 9.5 | deg
Re: | 7000000 |  |  | Cd Min: | 0.0708 | at alpha= | 20 | deg
Mach: | 0.1 |  |  | Cl=0 at alpha= | -2.6295 | deg
|  |  |  | @ Cl=0.1, Cd= | 0.0073341
|  |  |  | @ Cl=0.4, Cd= | 0.0072231
|  |  |  | @ Cl=0.6, Cd= | 0.0056263
alpha (deg) | Cl | Cd | Cm | Cl/Cd
-20 | -1.6218 | 0.02297 | -0.0623 | -70.6051
-19.5 | -1.5943 | 0.02154 | -0.0593 | -74.0158
-19 | -1.5672 | 0.02008 | -0.0559 | -78.0478
-18.5 | -1.5373 | 0.01881 | -0.0526 | -81.7278
-18 | -1.5049 | 0.01773 | -0.0493 | -84.8787
-17.5 | -1.471 | 0.01678 | -0.046 | -87.6639
-17 | -1.4348 | 0.01595 | -0.0428 | -89.9561
-16.5 | -1.3987 | 0.01521 | -0.0395 | -91.9592
-16 | -1.3626 | 0.01454 | -0.0359 | -93.7139
-15.5 | -1.2914 | 0.0138 | -0.0391 | -93.5797
-15 | -1.2327 | 0.01312 | -0.0397 | -93.9558
-14.5 | -1.0422 | 0.01202 | -0.0675 | -86.7055
-14 | -1.0051 | 0.01171 | -0.0638 | -85.8326
-13.5 | -0.968 | 0.01136 | -0.0601 | -85.2113
-13 | -0.9289 | 0.01107 | -0.0565 | -83.9115
-12.5 | -0.8902 | 0.01077 | -0.0529 | -82.6555
-12 | -0.8508 | 0.01046 | -0.0493 | -81.3384
-11.5 | -0.8121 | 0.01012 | -0.0456 | -80.247
-11 | -0.7723 | 0.00983 | -0.0419 | -78.5656
-10.5 | -0.7304 | 0.00957 | -0.0387 | -76.3218
-10 | -0.6891 | 0.00935 | -0.0352 | -73.7005
-9.5 | -0.647 | 0.00914 | -0.0319 | -70.7877
-9 | -0.6051 | 0.00891 | -0.0285 | -67.9125
-8.5 | -0.5635 | 0.00868 | -0.0251 | -64.9194
-8 | -0.52 | 0.00852 | -0.0219 | -61.0329
-7.5 | -0.4762 | 0.00841 | -0.0188 | -56.6231
-7 | -0.4356 | 0.00826 | -0.0151 | -52.7361
-6.5 | -0.3916 | 0.00816 | -0.012 | -47.9902
-6 | -0.3427 | 0.00805 | -0.0099 | -42.5714
-5.5 | -0.2942 | 0.00791 | -0.0078 | -37.1934
-5 | -0.2442 | 0.0078 | -0.006 | -31.3077
-4.5 | -0.1937 | 0.00773 | -0.0043 | -25.0582
-4 | -0.1424 | 0.0076 | -0.0028 | -18.7368
-3.5 | -0.0908 | 0.00755 | -0.0014 | -12.0265
-3 | -0.0392 | 0.00747 | 0 | -5.2477
-2.5 | 0.0137 | 0.00739 | 0.0012 | 1.8539
-2 | 0.066 | 0.00736 | 0.0024 | 8.9674
-1.5 | 0.1185 | 0.00732 | 0.0036 | 16.1885
-1 | 0.172 | 0.00726 | 0.0046 | 23.6915
-0.5 | 0.2248 | 0.00725 | 0.0057 | 31.0069
0 | 0.2775 | 0.00726 | 0.0067 | 38.2231
0.5 | 0.3311 | 0.00722 | 0.0076 | 45.8587
1 | 0.384 | 0.00722 | 0.0086 | 53.1856
1.5 | 0.4359 | 0.00723 | 0.0097 | 60.2905
2.5 | 0.5055 | 0.00605 | 0.0189 | 83.5537
3 | 0.5441 | 0.0058 | 0.0227 | 93.8103
3.5 | 0.5843 | 0.00564 | 0.0263 | 103.5993
4 | 0.6302 | 0.0056 | 0.0287 | 112.5357
4.5 | 0.6743 | 0.00563 | 0.0315 | 119.7691
5 | 0.7198 | 0.00574 | 0.0339 | 125.4007
5.5 | 0.7659 | 0.00578 | 0.0362 | 132.5087
6 | 0.8138 | 0.00592 | 0.0379 | 137.4662
6.5 | 0.8616 | 0.00612 | 0.0396 | 140.7843
7 | 0.9153 | 0.00626 | 0.0401 | 146.2141
7.5 | 0.9704 | 0.00647 | 0.04 | 149.9845
8 | 1.0382 | 0.00678 | 0.0371 | 153.1268
8.5 | 1.0974 | 0.007 | 0.0361 | 156.7714
9 | 1.1718 | 0.00739 | 0.0316 | 158.5656
9.5 | 1.2385 | 0.00768 | 0.0289 | 161.263
10 | 1.2944 | 0.00803 | 0.0284 | 161.1955
10.5 | 1.3385 | 0.0084 | 0.0302 | 159.3452
11 | 1.3976 | 0.00877 | 0.0288 | 159.3615
11.5 | 1.4491 | 0.00931 | 0.0288 | 155.6498
12 | 1.5013 | 0.00973 | 0.0286 | 154.296
12.5 | 1.5322 | 0.01041 | 0.0325 | 147.1854
13 | 1.5854 | 0.01102 | 0.0315 | 143.8657
13.5 | 1.6338 | 0.01182 | 0.0311 | 138.2234
14 | 1.6792 | 0.01276 | 0.0309 | 131.5987
14.5 | 1.7217 | 0.01382 | 0.0308 | 124.5803
15 | 1.7601 | 0.01513 | 0.031 | 116.3318
15.5 | 1.7918 | 0.01694 | 0.0312 | 105.7733
16.5 | 1.8194 | 0.0222 | 0.0349 | 81.955
17 | 1.8246 | 0.02514 | 0.0375 | 72.5776
17.5 | 1.8088 | 0.02995 | 0.0401 | 60.394
18 | 1.7955 | 0.03519 | 0.0414 | 51.023
18.5 | 1.769 | 0.04208 | 0.0419 | 42.039
19 | 1.7291 | 0.05071 | 0.0415 | 34.0978
19.5 | 1.6955 | 0.05909 | 0.0405 | 28.6935
20 | 1.6347 | 0.0708 | 0.0384 | 23.089

## 93. Re 7M Mach 0.25 (1)
BIGFOIL.COM POLAR EXPORT
NACA44118
NACA44118 |  |  |  | Cl Max: | 1.88 | at alpha= | 17.5 | deg
JavaFoil+Calcfoil stall+Eppler ext transition |  |  |  | L/D Max: | 120.003 | at alpha= | 8 | deg
Re: | 7000000 |  |  | Cd Min: | 0.00702 | at alpha= | 4 | deg
Mach: | 0.25 |  |  | Cl=0 at alpha= | -1.9539 | deg
|  |  |  | @ Cl=0.1, Cd= | 0.0093522
|  |  |  | @ Cl=0.4, Cd= | 0.0089198
|  |  |  | @ Cl=0.6, Cd= | 0.0072089
alpha (deg) | Cl | Cd | Cm | Cl/Cd
-17 | -0.855 | 0.1203 | 0.012 | -7.108
-16.5 | -0.874 | 0.11309 | 0.012 | -7.725
-16 | -0.888 | 0.10657 | 0.013 | -8.337
-15.5 | -0.9 | 0.1001 | 0.013 | -8.986
-15 | -0.907 | 0.09413 | 0.013 | -9.633
-14.5 | -0.91 | 0.08837 | 0.013 | -10.296
-14 | -0.908 | 0.08271 | 0.013 | -10.981
-13.5 | -0.903 | 0.07717 | 0.013 | -11.696
-13 | -0.894 | 0.07166 | 0.013 | -12.471
-12.5 | -0.882 | 0.06576 | 0.014 | -13.419
-12 | -1.02 | 0.01473 | 0.02 | -69.283
-11.5 | -1.006 | 0.01313 | 0.02 | -76.62
-11 | -0.979 | 0.01241 | 0.02 | -78.887
-10.5 | -0.946 | 0.01198 | 0.02 | -78.959
-10 | -0.909 | 0.0116 | 0.019 | -78.393
-9.5 | -0.868 | 0.01131 | 0.019 | -76.792
-9 | -0.824 | 0.01102 | 0.019 | -74.794
-8.5 | -0.777 | 0.00948 | 0.019 | -81.984
-8 | -0.727 | 0.00923 | 0.019 | -78.731
-7.5 | -0.675 | 0.00961 | 0.018 | -70.179
-7 | -0.62 | 0.00938 | 0.018 | -66.078
-6.5 | -0.564 | 0.00922 | 0.018 | -61.13
-6 | -0.506 | 0.00966 | 0.018 | -52.373
-5.5 | -0.447 | 0.00948 | 0.018 | -47.094
-5 | -0.386 | 0.0093 | 0.017 | -41.517
-4.5 | -0.324 | 0.00977 | 0.017 | -33.213
-4 | -0.262 | 0.00961 | 0.017 | -27.24
-3.5 | -0.199 | 0.00952 | 0.017 | -20.864
-3 | -0.135 | 0.00905 | 0.016 | -14.894
-2.5 | -0.071 | 0.00894 | 0.016 | -7.889
-2 | -0.006 | 0.00947 | 0.016 | -0.618
-1.5 | 0.059 | 0.00939 | 0.015 | 6.301
-1 | 0.124 | 0.00933 | 0.015 | 13.317
-0.5 | 0.189 | 0.00933 | 0.015 | 20.266
0 | 0.254 | 0.00886 | 0.014 | 28.647
0.5 | 0.318 | 0.00884 | 0.014 | 36.025
1 | 0.383 | 0.00888 | 0.014 | 43.102
1.5 | 0.447 | 0.00903 | 0.013 | 49.528
2 | 0.511 | 0.00723 | 0.013 | 70.653
2.5 | 0.575 | 0.00732 | 0.013 | 78.54
3 | 0.638 | 0.00704 | 0.012 | 90.669
3.5 | 0.701 | 0.00717 | 0.012 | 97.887
4 | 0.764 | 0.00702 | 0.012 | 108.931
4.5 | 0.826 | 0.00817 | 0.011 | 101.167
5 | 0.888 | 0.00835 | 0.011 | 106.345
5.5 | 0.949 | 0.00858 | 0.01 | 110.576
6 | 1.01 | 0.00885 | 0.01 | 114.103
6.5 | 1.069 | 0.00912 | 0.01 | 117.282
7 | 1.128 | 0.0095 | 0.009 | 118.733
7.5 | 1.185 | 0.00989 | 0.009 | 119.875
8 | 1.241 | 0.01034 | 0.008 | 120.003
8.5 | 1.295 | 0.0111 | 0.008 | 116.758
9 | 1.349 | 0.01171 | 0.007 | 115.156
9.5 | 1.399 | 0.01251 | 0.007 | 111.861
10 | 1.449 | 0.01341 | 0.007 | 108.022
10.5 | 1.496 | 0.01492 | 0.006 | 100.27
11 | 1.541 | 0.0162 | 0.006 | 95.166
11.5 | 1.585 | 0.01769 | 0.005 | 89.606
12 | 1.626 | 0.01953 | 0.005 | 83.261
12.5 | 1.666 | 0.02164 | 0.004 | 76.965
13 | 1.703 | 0.02409 | 0.004 | 70.689
13.5 | 1.737 | 0.02695 | 0.003 | 64.457
14 | 1.769 | 0.03008 | 0.003 | 58.799
14.5 | 1.796 | 0.03378 | 0.002 | 53.163
15 | 1.82 | 0.0379 | 0.002 | 48.015
15.5 | 1.839 | 0.04251 | 0.001 | 43.265
16 | 1.855 | 0.04762 | 0.001 | 38.96
16.5 | 1.867 | 0.05324 | 0.001 | 35.067
17 | 1.875 | 0.05922 | 0 | 31.662
17.5 | 1.88 | 0.06536 | 0 | 28.762
18 | 1.88 | 0.07162 | -0.001 | 26.246
18.5 | 1.876 | 0.07794 | -0.001 | 24.063
19 | 1.867 | 0.0843 | -0.001 | 22.149
19.5 | 1.855 | 0.09084 | -0.002 | 20.419
20 | 1.838 | 0.09752 | -0.002 | 18.848

## 94. Re 7M Mach 0.25 (2)
BIGFOIL.COM POLAR EXPORT
NACA44118
NACA44118 |  |  |  | Cl Max: | 1.8249 | at alpha= | 15.5 | deg
XFOIL ncrit=9 |  |  |  | L/D Max: | 157.276 | at alpha= | 9.5 | deg
Re: | 7000000 |  |  | Cd Min: | 0.09654 | at alpha= | 20 | deg
Mach: | 0.25 |  |  | Cl=0 at alpha= | -2.6911 | deg
|  |  |  | @ Cl=0.1, Cd= | 0.007411
|  |  |  | @ Cl=0.4, Cd= | 0.0073399
|  |  |  | @ Cl=0.6, Cd= | 0.0057836
alpha (deg) | Cl | Cd | Cm | Cl/Cd
-20 | -1.5896 | 0.03421 | -0.0889 | -46.4659
-19.5 | -1.5847 | 0.03049 | -0.0857 | -51.9744
-19 | -1.5698 | 0.02763 | -0.082 | -56.8151
-18.5 | -1.5485 | 0.02532 | -0.078 | -61.1572
-18 | -1.5253 | 0.02322 | -0.0736 | -65.6891
-17.5 | -1.4956 | 0.02158 | -0.0693 | -69.3049
-17 | -1.4673 | 0.01985 | -0.0645 | -73.9194
-16.5 | -1.4358 | 0.01834 | -0.0598 | -78.2879
-16 | -1.4004 | 0.01714 | -0.0552 | -81.7036
-15.5 | -1.3401 | 0.01596 | -0.0548 | -83.9662
-15 | -1.2875 | 0.01494 | -0.0527 | -86.178
-14.5 | -1.0791 | 0.01364 | -0.0801 | -79.1129
-14 | -1.0303 | 0.01309 | -0.0775 | -78.7089
-13.5 | -0.9903 | 0.01251 | -0.0733 | -79.1607
-13 | -0.9498 | 0.01199 | -0.069 | -79.216
-12.5 | -0.9092 | 0.01155 | -0.0647 | -78.7186
-12 | -0.866 | 0.01117 | -0.0607 | -77.5291
-11.5 | -0.8242 | 0.01083 | -0.0565 | -76.1034
-11 | -0.781 | 0.01046 | -0.0525 | -74.6654
-10.5 | -0.7392 | 0.01008 | -0.0483 | -73.3333
-10 | -0.6968 | 0.00978 | -0.0442 | -71.2474
-9.5 | -0.6521 | 0.00952 | -0.0405 | -68.4979
-9 | -0.6079 | 0.00928 | -0.0367 | -65.5065
-8.5 | -0.5636 | 0.00901 | -0.0329 | -62.5527
-8 | -0.5194 | 0.00877 | -0.0292 | -59.2246
-7.5 | -0.4747 | 0.00857 | -0.0255 | -55.3909
-7 | -0.4283 | 0.00842 | -0.0222 | -50.867
-6.5 | -0.384 | 0.00824 | -0.0184 | -46.6019
-6 | -0.3411 | 0.00816 | -0.0144 | -41.8015
-5.5 | -0.2923 | 0.00804 | -0.0116 | -36.3557
-5 | -0.243 | 0.00792 | -0.009 | -30.6818
-4.5 | -0.191 | 0.00781 | -0.007 | -24.4558
-4 | -0.139 | 0.00769 | -0.005 | -18.0754
-3.5 | -0.0868 | 0.00763 | -0.0031 | -11.3761
-3 | -0.0333 | 0.00754 | -0.0015 | -4.4164
-2.5 | 0.0206 | 0.00748 | 0 | 2.754
-2 | 0.0736 | 0.00744 | 0.0016 | 9.8925
-1.5 | 0.1283 | 0.00738 | 0.0029 | 17.3848
-1 | 0.1828 | 0.00735 | 0.0042 | 24.8707
-0.5 | 0.2365 | 0.00736 | 0.0056 | 32.1332
0 | 0.2915 | 0.00732 | 0.0067 | 39.8224
0.5 | 0.3462 | 0.00731 | 0.0079 | 47.3598
1 | 0.3996 | 0.00734 | 0.0092 | 54.4414
1.5 | 0.4541 | 0.00733 | 0.0104 | 61.9509
2 | 0.5076 | 0.00728 | 0.0118 | 69.7253
2.5 | 0.5254 | 0.00624 | 0.0201 | 84.1987
3 | 0.5633 | 0.00596 | 0.0246 | 94.5134
3.5 | 0.6049 | 0.00576 | 0.0285 | 105.0174
4 | 0.6498 | 0.00575 | 0.0316 | 113.0087
4.5 | 0.6931 | 0.0058 | 0.0351 | 119.5
5 | 0.7417 | 0.00587 | 0.0375 | 126.3543
5.5 | 0.7863 | 0.00595 | 0.0406 | 132.1513
6 | 0.8328 | 0.00613 | 0.0433 | 135.8564
6.5 | 0.8804 | 0.00626 | 0.0458 | 140.639
7 | 0.9317 | 0.00646 | 0.0474 | 144.226
7.5 | 1.0049 | 0.00681 | 0.0441 | 147.5624
8 | 1.0887 | 0.0071 | 0.0387 | 153.338
8.5 | 1.1553 | 0.00746 | 0.0369 | 154.866
9 | 1.218 | 0.00778 | 0.0359 | 156.5553
9.5 | 1.2818 | 0.00815 | 0.0347 | 157.2761
10 | 1.3255 | 0.00859 | 0.0374 | 154.3073
10.5 | 1.3891 | 0.00896 | 0.0362 | 155.0335
11 | 1.4442 | 0.00957 | 0.0363 | 150.9091
11.5 | 1.4994 | 0.01009 | 0.0365 | 148.6026
12 | 1.5418 | 0.01083 | 0.0387 | 142.3638
12.5 | 1.5888 | 0.01153 | 0.04 | 137.7971
13 | 1.6379 | 0.0126 | 0.04 | 129.9921
13.5 | 1.6867 | 0.01366 | 0.04 | 123.4773
14 | 1.7304 | 0.01503 | 0.0402 | 115.1297
14.5 | 1.7638 | 0.0171 | 0.0407 | 103.1462
15 | 1.8014 | 0.01902 | 0.0406 | 94.7108
15.5 | 1.8249 | 0.02211 | 0.0406 | 82.5373
16 | 1.8194 | 0.02619 | 0.0435 | 69.4693
16.5 | 1.8014 | 0.03145 | 0.0461 | 57.2782
17 | 1.7862 | 0.03687 | 0.0477 | 48.4459
17.5 | 1.7581 | 0.04386 | 0.0484 | 40.0844
18 | 1.7078 | 0.0533 | 0.048 | 32.0413
18.5 | 1.6548 | 0.06355 | 0.0465 | 26.0393
19 | 1.5983 | 0.07456 | 0.0442 | 21.4364
19.5 | 1.5358 | 0.08669 | 0.041 | 17.716
20 | 1.4974 | 0.09654 | 0.038 | 15.5107

## 95. Re 7M Mach 0.50 (1)
BIGFOIL.COM POLAR EXPORT
NACA44118
NACA44118 |  |  |  | Cl Max: | 1.597 | at alpha= | 12.5 | deg
JavaFoil+Calcfoil stall+Eppler ext transition |  |  |  | L/D Max: | 99.335 | at alpha= | 5.5 | deg
Re: | 7000000 |  |  | Cd Min: | 0.00785 | at alpha= | 2 | deg
Mach: | 0.5 |  |  | Cl=0 at alpha= | -1.9521 | deg
|  |  |  | @ Cl=0.1, Cd= | 0.0088164
|  |  |  | @ Cl=0.4, Cd= | 0.0086131
|  |  |  | @ Cl=0.6, Cd= | 0.007949
alpha (deg) | Cl | Cd | Cm | Cl/Cd
-20 | -1.014 | 0.14155 | 0.014 | -7.165
-19.5 | -0.986 | 0.15205 | 0.014 | -6.482
-19 | -0.958 | 0.13783 | 0.014 | -6.953
-18.5 | -0.932 | 0.12893 | 0.014 | -7.228
-18 | -0.906 | 0.12053 | 0.014 | -7.516
-17.5 | -0.875 | 0.12743 | 0.013 | -6.87
-17 | -0.849 | 0.11634 | 0.014 | -7.299
-16.5 | -0.823 | 0.10774 | 0.014 | -7.641
-16 | -0.792 | 0.11528 | 0.013 | -6.87
-15.5 | -0.765 | 0.10432 | 0.013 | -7.338
-15 | -0.739 | 0.0962 | 0.013 | -7.685
-14.5 | -0.708 | 0.10269 | 0.013 | -6.899
-14 | -0.682 | 0.09234 | 0.013 | -7.385
-13.5 | -0.656 | 0.08446 | 0.013 | -7.767
-13 | -0.625 | 0.08897 | 0.012 | -7.024
-12.5 | -0.599 | 0.08 | 0.013 | -7.482
-12 | -0.569 | 0.08222 | 0.012 | -6.919
-11.5 | -0.542 | 0.07493 | 0.012 | -7.229
-11 | -0.516 | 0.06686 | 0.013 | -7.72
-10.5 | -0.485 | 0.06894 | 0.012 | -7.042
-10 | -0.457 | 0.06841 | 0.011 | -6.679
-9.5 | -0.43 | 0.06156 | 0.012 | -6.986
-9 | -0.401 | 0.06007 | 0.012 | -6.681
-8.5 | -0.447 | 0.05681 | 0.012 | -7.872
-8 | -0.548 | 0.0484 | 0.013 | -11.316
-7.5 | -0.55 | 0.04154 | 0.014 | -13.251
-7 | -0.634 | 0.01128 | 0.02 | -56.185
-6.5 | -0.591 | 0.01083 | 0.02 | -54.592
-6 | -0.54 | 0.00924 | 0.02 | -58.465
-5.5 | -0.483 | 0.00897 | 0.02 | -53.812
-5 | -0.421 | 0.00931 | 0.019 | -45.196
-4.5 | -0.356 | 0.0091 | 0.019 | -39.091
-4 | -0.289 | 0.00898 | 0.019 | -32.146
-3.5 | -0.22 | 0.00901 | 0.018 | -24.399
-3 | -0.15 | 0.00888 | 0.018 | -16.834
-2.5 | -0.078 | 0.0088 | 0.018 | -8.905
-2 | -0.007 | 0.00873 | 0.018 | -0.746
-1.5 | 0.066 | 0.00884 | 0.017 | 7.455
-1 | 0.138 | 0.00879 | 0.017 | 15.754
-0.5 | 0.211 | 0.0088 | 0.016 | 23.929
0 | 0.282 | 0.00846 | 0.016 | 33.373
0.5 | 0.354 | 0.00849 | 0.016 | 41.732
1 | 0.425 | 0.00868 | 0.015 | 49.039
1.5 | 0.496 | 0.00949 | 0.015 | 52.295
2 | 0.567 | 0.00785 | 0.015 | 72.192
2.5 | 0.637 | 0.00806 | 0.014 | 79.024
3 | 0.706 | 0.00827 | 0.014 | 85.374
3.5 | 0.774 | 0.00876 | 0.013 | 88.392
4 | 0.842 | 0.00907 | 0.013 | 92.829
4.5 | 0.908 | 0.00944 | 0.012 | 96.141
5 | 0.972 | 0.00989 | 0.012 | 98.314
5.5 | 1.035 | 0.01042 | 0.012 | 99.335
6 | 1.096 | 0.01104 | 0.011 | 99.268
6.5 | 1.155 | 0.01186 | 0.011 | 97.361
7 | 1.211 | 0.01297 | 0.01 | 93.355
7.5 | 1.264 | 0.0142 | 0.01 | 89.007
8 | 1.314 | 0.01563 | 0.009 | 84.059
8.5 | 1.362 | 0.0174 | 0.008 | 78.268
9 | 1.406 | 0.01958 | 0.008 | 71.807
9.5 | 1.447 | 0.02203 | 0.007 | 65.697
10 | 1.484 | 0.02512 | 0.007 | 59.099
10.5 | 1.518 | 0.02859 | 0.006 | 53.102
11 | 1.548 | 0.03317 | 0.006 | 46.651
11.5 | 1.571 | 0.03788 | 0.005 | 41.481
12 | 1.589 | 0.04318 | 0.005 | 36.793
12.5 | 1.597 | 0.04981 | 0.004 | 32.055
13 | 1.592 | 0.05764 | 0.004 | 27.618
13.5 | 1.565 | 0.06736 | 0.003 | 23.24
14 | 1.492 | 0.08108 | 0.003 | 18.406
14.5 | 1.195 | 0.111 | 0.002 | 10.767
15 | 1.024 | 0.10946 | 0.002 | 9.352
15.5 | 1.051 | 0.11187 | 0.001 | 9.398
16 | 1.076 | 0.11976 | 0.001 | 8.985
16.5 | 1.093 | 0.14553 | 0.001 | 7.511
17 | 1.114 | 0.169 | 0 | 6.591
17.5 | 1.139 | 0.1856 | 0 | 6.136

## 96. Re 7M Mach 0.50 (2)
BIGFOIL.COM POLAR EXPORT
NACA44118
NACA44118 |  |  |  | Cl Max: | 1.7088 | at alpha= | 12.5 | deg
XFOIL ncrit=9 |  |  |  | L/D Max: | 137.552 | at alpha= | 7 | deg
Re: | 7000000 |  |  | Cd Min: | 0.12108 | at alpha= | 17.5 | deg
Mach: | 0.5 |  |  | Cl=0 at alpha= | -3.0486 | deg
|  |  |  | @ Cl=0.1, Cd= | 0.0077961
|  |  |  | @ Cl=0.4, Cd= | 0.0077525
|  |  |  | @ Cl=0.6, Cd= | 0.0078382
alpha (deg) | Cl | Cd | Cm | Cl/Cd
-15 | -0.334 | 0.1118 | -0.0744 | -2.9875
-14.5 | -0.3468 | 0.10075 | -0.0819 | -3.4422
-14 | -0.3758 | 0.08829 | -0.0907 | -4.2564
-13.5 | -0.4093 | 0.07567 | -0.1003 | -5.409
-13 | -0.4397 | 0.06208 | -0.1124 | -7.0828
-12.5 | -0.4667 | 0.05184 | -0.1204 | -9.0027
-12 | -0.4975 | 0.04458 | -0.122 | -11.1597
-11.5 | -0.5405 | 0.03842 | -0.1186 | -14.0682
-11 | -0.5863 | 0.03322 | -0.1106 | -17.649
-10.5 | -0.6306 | 0.02838 | -0.0993 | -22.2199
-10 | -0.6849 | 0.02216 | -0.0856 | -30.907
-9.5 | -0.6848 | 0.01413 | -0.0793 | -48.4643
-9 | -0.6285 | 0.01218 | -0.0741 | -51.601
-8.5 | -0.5741 | 0.01118 | -0.0681 | -51.3506
-8 | -0.5215 | 0.01052 | -0.0619 | -49.5722
-7.5 | -0.4671 | 0.01002 | -0.0562 | -46.6168
-7 | -0.4154 | 0.00956 | -0.0504 | -43.4519
-6.5 | -0.3618 | 0.00921 | -0.045 | -39.2834
-6 | -0.3086 | 0.00892 | -0.0397 | -34.5964
-5.5 | -0.256 | 0.0086 | -0.0346 | -29.7674
-5 | -0.2023 | 0.00838 | -0.0298 | -24.1408
-4.5 | -0.1492 | 0.00819 | -0.0251 | -18.2173
-4 | -0.0962 | 0.00802 | -0.0204 | -11.995
-3.5 | -0.0436 | 0.00796 | -0.0159 | -5.4774
-3 | 0.0047 | 0.00791 | -0.0106 | 0.59418
-2.5 | 0.0612 | 0.00783 | -0.007 | 7.8161
-2 | 0.1184 | 0.00778 | -0.0037 | 15.2185
-1.5 | 0.1764 | 0.00776 | -0.0006 | 22.732
-1 | 0.2365 | 0.00772 | 0.002 | 30.6347
-0.5 | 0.2956 | 0.00773 | 0.0047 | 38.2406
0 | 0.3547 | 0.00776 | 0.0074 | 45.7088
0.5 | 0.4154 | 0.00775 | 0.0097 | 53.6
1 | 0.4747 | 0.00779 | 0.0123 | 60.9371
1.5 | 0.5332 | 0.00786 | 0.0151 | 67.8372
2 | 0.5932 | 0.00787 | 0.0176 | 75.3748
2.5 | 0.6403 | 0.00765 | 0.0225 | 83.6993
3 | 0.6504 | 0.00675 | 0.0345 | 96.3556
3.5 | 0.686 | 0.00648 | 0.0419 | 105.8642
4 | 0.7227 | 0.00642 | 0.0492 | 112.5701
4.5 | 0.7592 | 0.00654 | 0.0565 | 116.0856
5 | 0.8037 | 0.0067 | 0.0622 | 119.9552
5.5 | 0.8561 | 0.00688 | 0.0664 | 124.4331
6 | 0.9315 | 0.00726 | 0.066 | 128.3058
6.5 | 1.0392 | 0.00768 | 0.0595 | 135.3125
7 | 1.1183 | 0.00813 | 0.0587 | 137.5523
7.5 | 1.1895 | 0.00869 | 0.0593 | 136.8815
8 | 1.2557 | 0.00919 | 0.0611 | 136.6376
8.5 | 1.3231 | 0.01004 | 0.0622 | 131.7829
9 | 1.3818 | 0.01085 | 0.065 | 127.3548
9.5 | 1.4491 | 0.01197 | 0.0658 | 121.061
10 | 1.5089 | 0.01343 | 0.0671 | 112.3529
10.5 | 1.5634 | 0.01504 | 0.0692 | 103.9495
11 | 1.6018 | 0.01744 | 0.072 | 91.8463
11.5 | 1.6543 | 0.02 | 0.0721 | 82.715
12 | 1.6873 | 0.02386 | 0.072 | 70.7167
12.5 | 1.7088 | 0.02847 | 0.0719 | 60.0211
13 | 1.7053 | 0.03468 | 0.0714 | 49.1724
13.5 | 1.6658 | 0.04336 | 0.0699 | 38.4179
14 | 1.6181 | 0.05285 | 0.0676 | 30.6168
14.5 | 1.5424 | 0.06471 | 0.0636 | 23.8356
15 | 1.4847 | 0.0747 | 0.0615 | 19.8755
15.5 | 1.4236 | 0.08533 | 0.0586 | 16.6835
16 | 1.3883 | 0.09425 | 0.0562 | 14.73
16.5 | 1.3477 | 0.10394 | 0.053 | 12.9661
17 | 1.3294 | 0.11182 | 0.0507 | 11.8887
17.5 | 1.2999 | 0.12108 | 0.0471 | 10.7359

## 97. Re 8M Mach 0.00 (1)
BIGFOIL.COM POLAR EXPORT
NACA44118
NACA44118 |  |  |  | Cl Max: | 1.971 | at alpha= | 20 | deg
JavaFoil+Calcfoil stall+Eppler ext transition |  |  |  | L/D Max: | 126.407 | at alpha= | 7.5 | deg
Re: | 8000000 |  |  | Cd Min: | 0.00703 | at alpha= | 2.5 | deg
Mach: | 0 |  |  | Cl=0 at alpha= | -1.9524 | deg
|  |  |  | @ Cl=0.1, Cd= | 0.0089086
|  |  |  | @ Cl=0.4, Cd= | 0.0090008
|  |  |  | @ Cl=0.6, Cd= | 0.0072916
alpha (deg) | Cl | Cd | Cm | Cl/Cd
-19 | -1.061 | 0.12889 | 0.013 | -8.228
-18.5 | -1.062 | 0.12271 | 0.013 | -8.655
-18 | -1.062 | 0.11642 | 0.013 | -9.124
-17.5 | -1.061 | 0.11009 | 0.013 | -9.635
-17 | -1.057 | 0.10395 | 0.013 | -10.171
-16.5 | -1.052 | 0.09817 | 0.013 | -10.715
-16 | -1.045 | 0.09212 | 0.013 | -11.343
-15.5 | -1.036 | 0.08624 | 0.014 | -12.014
-15 | -1.027 | 0.07929 | 0.014 | -12.954
-14.5 | -1.147 | 0.02281 | 0.019 | -50.269
-14 | -1.165 | 0.0158 | 0.019 | -73.698
-13.5 | -1.15 | 0.01425 | 0.02 | -80.716
-13 | -1.127 | 0.01338 | 0.02 | -84.189
-12.5 | -1.098 | 0.01285 | 0.019 | -85.488
-12 | -1.066 | 0.01239 | 0.019 | -86.064
-11.5 | -1.031 | 0.01196 | 0.019 | -86.172
-11 | -0.993 | 0.01163 | 0.019 | -85.376
-10.5 | -0.952 | 0.01133 | 0.019 | -84.026
-10 | -0.909 | 0.01076 | 0.019 | -84.479
-9.5 | -0.864 | 0.00928 | 0.019 | -93.045
-9 | -0.816 | 0.00971 | 0.018 | -84.059
-8.5 | -0.766 | 0.00946 | 0.018 | -81.054
-8 | -0.715 | 0.00931 | 0.018 | -76.752
-7.5 | -0.661 | 0.00968 | 0.018 | -68.291
-7 | -0.607 | 0.00952 | 0.018 | -63.687
-6.5 | -0.55 | 0.00929 | 0.017 | -59.222
-6 | -0.493 | 0.00916 | 0.017 | -53.839
-5.5 | -0.435 | 0.00964 | 0.017 | -45.088
-5 | -0.375 | 0.00945 | 0.017 | -39.741
-4.5 | -0.315 | 0.00931 | 0.017 | -33.854
-4 | -0.254 | 0.00917 | 0.016 | -27.713
-3.5 | -0.193 | 0.00915 | 0.016 | -21.068
-3 | -0.131 | 0.00966 | 0.016 | -13.545
-2.5 | -0.068 | 0.00953 | 0.015 | -7.175
-2 | -0.006 | 0.00948 | 0.015 | -0.598
-1.5 | 0.057 | 0.00897 | 0.015 | 6.388
-1 | 0.12 | 0.00888 | 0.015 | 13.548
-0.5 | 0.183 | 0.00887 | 0.014 | 20.671
0 | 0.246 | 0.00891 | 0.014 | 27.609
0.5 | 0.309 | 0.00943 | 0.014 | 32.722
1 | 0.371 | 0.00901 | 0.013 | 41.181
1.5 | 0.434 | 0.00899 | 0.013 | 48.208
2 | 0.496 | 0.00732 | 0.013 | 67.679
2.5 | 0.558 | 0.00703 | 0.012 | 79.294
3 | 0.619 | 0.00741 | 0.012 | 83.532
3.5 | 0.681 | 0.00749 | 0.012 | 90.861
4 | 0.742 | 0.00726 | 0.011 | 102.232
4.5 | 0.803 | 0.00743 | 0.011 | 108.004
5 | 0.863 | 0.00722 | 0.011 | 119.558
5.5 | 0.923 | 0.00811 | 0.01 | 113.814
6 | 0.982 | 0.00832 | 0.01 | 118.039
6.5 | 1.041 | 0.00855 | 0.009 | 121.742
7 | 1.099 | 0.00885 | 0.009 | 124.189
7.5 | 1.156 | 0.00915 | 0.009 | 126.407
8 | 1.212 | 0.00968 | 0.008 | 125.191
8.5 | 1.267 | 0.0101 | 0.008 | 125.475
9 | 1.321 | 0.01055 | 0.007 | 125.199
9.5 | 1.373 | 0.0111 | 0.007 | 123.713
10 | 1.424 | 0.01193 | 0.006 | 119.337
10.5 | 1.473 | 0.01292 | 0.006 | 113.98
11 | 1.52 | 0.01379 | 0.005 | 110.256
11.5 | 1.566 | 0.01487 | 0.005 | 105.284
12 | 1.609 | 0.01614 | 0.005 | 99.716
12.5 | 1.651 | 0.0177 | 0.004 | 93.262
13 | 1.691 | 0.01951 | 0.004 | 86.648
13.5 | 1.728 | 0.0217 | 0.003 | 79.617
14 | 1.763 | 0.02409 | 0.003 | 73.173
14.5 | 1.794 | 0.02693 | 0.002 | 66.62
15 | 1.823 | 0.0302 | 0.002 | 60.375
15.5 | 1.849 | 0.03381 | 0.001 | 54.688
16 | 1.872 | 0.03787 | 0.001 | 49.441
16.5 | 1.893 | 0.04233 | 0.001 | 44.718
17 | 1.911 | 0.04706 | 0 | 40.606
17.5 | 1.927 | 0.052 | 0 | 37.063
18 | 1.941 | 0.05705 | -0.001 | 34.015
18.5 | 1.952 | 0.0621 | -0.001 | 31.428
19 | 1.96 | 0.06723 | -0.001 | 29.157
19.5 | 1.967 | 0.07247 | -0.002 | 27.139
20 | 1.971 | 0.07765 | -0.002 | 25.389

## 98. Re 8M Mach 0.00 (2)
BIGFOIL.COM POLAR EXPORT
NACA44118
NACA44118 |  |  |  | Cl Max: | 1.8276 | at alpha= | 17 | deg
XFOIL ncrit=9 |  |  |  | L/D Max: | 166.179 | at alpha= | 9.5 | deg
Re: | 8000000 |  |  | Cd Min: | 0.06396 | at alpha= | 20 | deg
Mach: | 0 |  |  | Cl=0 at alpha= | -2.6061 | deg
|  |  |  | @ Cl=0.1, Cd= | 0.0071582
|  |  |  | @ Cl=0.4, Cd= | 0.00707
|  |  |  | @ Cl=0.6, Cd= | 0.0055457
alpha (deg) | Cl | Cd | Cm | Cl/Cd
-20 | -1.6314 | 0.02097 | -0.0562 | -77.7969
-19.5 | -1.6011 | 0.01981 | -0.0534 | -80.8228
-19 | -1.5716 | 0.0186 | -0.0503 | -84.4946
-18.5 | -1.541 | 0.01748 | -0.0471 | -88.1579
-18 | -1.5082 | 0.01654 | -0.0439 | -91.185
-17.5 | -1.4728 | 0.01572 | -0.041 | -93.6896
-17 | -1.4375 | 0.01497 | -0.0378 | -96.0254
-16.5 | -1.4012 | 0.01431 | -0.0346 | -97.9175
-16 | -1.3467 | 0.01365 | -0.0348 | -98.6593
-15.5 | -1.3009 | 0.01302 | -0.0332 | -99.9155
-15 | -1.1588 | 0.0123 | -0.0513 | -94.2114
-14.5 | -1.046 | 0.01162 | -0.0637 | -90.0172
-14 | -1.0102 | 0.01127 | -0.0599 | -89.6362
-13.5 | -0.9719 | 0.01094 | -0.0565 | -88.8391
-13 | -0.9342 | 0.01065 | -0.0529 | -87.7183
-12.5 | -0.895 | 0.01037 | -0.0495 | -86.3067
-12 | -0.8551 | 0.01013 | -0.0461 | -84.4126
-11.5 | -0.817 | 0.0098 | -0.0424 | -83.3673
-11 | -0.7766 | 0.00951 | -0.039 | -81.6614
-10.5 | -0.7363 | 0.00928 | -0.0356 | -79.3427
-10 | -0.6948 | 0.00906 | -0.0324 | -76.6887
-9.5 | -0.6517 | 0.00888 | -0.0294 | -73.3896
-9 | -0.6102 | 0.00866 | -0.026 | -70.4619
-8.5 | -0.5687 | 0.00844 | -0.0227 | -67.3815
-8 | -0.5259 | 0.00829 | -0.0195 | -63.4379
-7.5 | -0.4839 | 0.00821 | -0.0162 | -58.9403
-7 | -0.4425 | 0.0081 | -0.0127 | -54.6296
-6.5 | -0.3952 | 0.00796 | -0.0104 | -49.6482
-6 | -0.3466 | 0.00786 | -0.0084 | -44.0967
-5.5 | -0.297 | 0.00773 | -0.0067 | -38.4217
-5 | -0.2475 | 0.00763 | -0.0049 | -32.4377
-4.5 | -0.1961 | 0.00754 | -0.0035 | -26.008
-4 | -0.1452 | 0.00742 | -0.002 | -19.5687
-3.5 | -0.0937 | 0.00738 | -0.0006 | -12.6965
-3 | -0.0416 | 0.00729 | 0.0006 | -5.7064
-2.5 | 0.0112 | 0.00723 | 0.0017 | 1.5491
-2 | 0.063 | 0.0072 | 0.0029 | 8.75
-1.5 | 0.1161 | 0.00714 | 0.0039 | 16.2605
-1 | 0.1693 | 0.0071 | 0.0048 | 23.8451
-0.5 | 0.2217 | 0.00711 | 0.0059 | 31.1814
0 | 0.275 | 0.00708 | 0.0067 | 38.8418
0.5 | 0.3283 | 0.00705 | 0.0076 | 46.5674
1 | 0.3806 | 0.00707 | 0.0086 | 53.8331
1.5 | 0.4333 | 0.00707 | 0.0095 | 61.2871
2 | 0.4855 | 0.00702 | 0.0105 | 69.1595
2.5 | 0.5085 | 0.00607 | 0.0173 | 83.7727
3 | 0.5455 | 0.00576 | 0.0214 | 94.7049
3.5 | 0.5871 | 0.00556 | 0.0246 | 105.5935
4 | 0.6322 | 0.00551 | 0.0271 | 114.7368
4.5 | 0.6758 | 0.00555 | 0.0298 | 121.7658
5 | 0.7211 | 0.00558 | 0.0322 | 129.2294
5.5 | 0.7678 | 0.00564 | 0.0342 | 136.1348
6 | 0.8129 | 0.0058 | 0.0364 | 140.1552
6.5 | 0.8611 | 0.00592 | 0.038 | 145.4561
7 | 0.911 | 0.00606 | 0.0391 | 150.33
7.5 | 0.9578 | 0.00628 | 0.0408 | 152.5159
8 | 1.0232 | 0.0065 | 0.0384 | 157.4154
8.5 | 1.0915 | 0.00678 | 0.0352 | 160.9882
9 | 1.1553 | 0.00712 | 0.0328 | 162.2612
9.5 | 1.2264 | 0.00738 | 0.029 | 166.1789
10 | 1.2869 | 0.00779 | 0.0272 | 165.199
10.5 | 1.3365 | 0.00807 | 0.0279 | 165.6134
11 | 1.3859 | 0.00848 | 0.0283 | 163.4316
11.5 | 1.4415 | 0.00889 | 0.0274 | 162.1485
12 | 1.4905 | 0.0094 | 0.0276 | 158.5638
12.5 | 1.5369 | 0.0099 | 0.0283 | 155.2424
13 | 1.571 | 0.0106 | 0.0311 | 148.2075
13.5 | 1.62 | 0.01132 | 0.0305 | 143.1095
14 | 1.6672 | 0.01209 | 0.0301 | 137.8991
14.5 | 1.7075 | 0.01319 | 0.0303 | 129.4541
15 | 1.7462 | 0.0144 | 0.0304 | 121.2639
15.5 | 1.7803 | 0.0159 | 0.0307 | 111.9686
16 | 1.8109 | 0.01772 | 0.0308 | 102.1953
16.5 | 1.8245 | 0.02068 | 0.0319 | 88.2253
17 | 1.8276 | 0.02355 | 0.0349 | 77.6051
17.5 | 1.8232 | 0.02725 | 0.0376 | 66.9064
18 | 1.8101 | 0.03216 | 0.0394 | 56.2842
18.5 | 1.7862 | 0.03855 | 0.0403 | 46.3346
19 | 1.76 | 0.04566 | 0.0403 | 38.5458
19.5 | 1.724 | 0.05416 | 0.0396 | 31.8316
20 | 1.6789 | 0.06396 | 0.0381 | 26.2492

## 99. Re 8M Mach 0.10 (1)
BIGFOIL.COM POLAR EXPORT
NACA44118
NACA44118 |  |  |  | Cl Max: | 1.957 | at alpha= | 20 | deg
JavaFoil+Calcfoil stall+Eppler ext transition |  |  |  | L/D Max: | 125.824 | at alpha= | 7.5 | deg
Re: | 8000000 |  |  | Cd Min: | 0.00709 | at alpha= | 2.5 | deg
Mach: | 0.1 |  |  | Cl=0 at alpha= | -1.9531 | deg
|  |  |  | @ Cl=0.1, Cd= | 0.0089667
|  |  |  | @ Cl=0.4, Cd= | 0.0090286
|  |  |  | @ Cl=0.6, Cd= | 0.0071545
alpha (deg) | Cl | Cd | Cm | Cl/Cd
-18.5 | -1.033 | 0.1251 | 0.013 | -8.254
-18 | -1.035 | 0.11865 | 0.013 | -8.726
-17.5 | -1.036 | 0.11233 | 0.013 | -9.227
-17 | -1.035 | 0.10619 | 0.013 | -9.751
-16.5 | -1.033 | 0.10023 | 0.013 | -10.301
-16 | -1.027 | 0.09449 | 0.013 | -10.873
-15.5 | -1.02 | 0.0888 | 0.013 | -11.488
-15 | -1.012 | 0.08257 | 0.014 | -12.252
-14.5 | -1.003 | 0.07558 | 0.014 | -13.265
-14 | -1.134 | 0.01902 | 0.019 | -59.622
-13.5 | -1.138 | 0.01494 | 0.02 | -76.174
-13 | -1.119 | 0.01378 | 0.02 | -81.207
-12.5 | -1.093 | 0.01309 | 0.02 | -83.536
-12 | -1.063 | 0.01255 | 0.019 | -84.726
-11.5 | -1.029 | 0.01209 | 0.019 | -85.113
-11 | -0.992 | 0.01144 | 0.019 | -86.764
-10.5 | -0.952 | 0.01113 | 0.019 | -85.557
-10 | -0.91 | 0.01084 | 0.019 | -83.922
-9.5 | -0.865 | 0.00938 | 0.019 | -92.2
-9 | -0.818 | 0.00915 | 0.019 | -89.387
-8.5 | -0.768 | 0.00955 | 0.018 | -80.483
-8 | -0.717 | 0.0093 | 0.018 | -77.068
-7.5 | -0.664 | 0.00971 | 0.018 | -68.344
-7 | -0.609 | 0.00954 | 0.018 | -63.789
-6.5 | -0.553 | 0.00939 | 0.018 | -58.869
-6 | -0.495 | 0.00922 | 0.017 | -53.694
-5.5 | -0.437 | 0.00968 | 0.017 | -45.117
-5 | -0.377 | 0.00952 | 0.017 | -39.601
-4.5 | -0.317 | 0.00938 | 0.017 | -33.755
-4 | -0.255 | 0.00924 | 0.016 | -27.631
-3.5 | -0.194 | 0.00913 | 0.016 | -21.212
-3 | -0.131 | 0.00969 | 0.016 | -13.56
-2.5 | -0.069 | 0.00962 | 0.016 | -7.143
-2 | -0.006 | 0.00911 | 0.015 | -0.626
-1.5 | 0.058 | 0.009 | 0.015 | 6.402
-1 | 0.121 | 0.00895 | 0.015 | 13.509
-0.5 | 0.184 | 0.00894 | 0.014 | 20.609
0 | 0.247 | 0.00894 | 0.014 | 27.659
0.5 | 0.31 | 0.00947 | 0.014 | 32.766
1 | 0.373 | 0.00902 | 0.013 | 41.334
1.5 | 0.436 | 0.00904 | 0.013 | 48.212
2 | 0.498 | 0.00738 | 0.013 | 67.485
2.5 | 0.56 | 0.00709 | 0.012 | 78.985
3 | 0.622 | 0.00719 | 0.012 | 86.574
3.5 | 0.684 | 0.00757 | 0.012 | 90.405
4 | 0.745 | 0.00733 | 0.011 | 101.694
4.5 | 0.806 | 0.00711 | 0.011 | 113.426
5 | 0.867 | 0.00799 | 0.011 | 108.569
5.5 | 0.927 | 0.00818 | 0.01 | 113.302
6 | 0.987 | 0.00837 | 0.01 | 117.85
6.5 | 1.046 | 0.00864 | 0.009 | 120.972
7 | 1.104 | 0.00892 | 0.009 | 123.717
7.5 | 1.161 | 0.00923 | 0.009 | 125.824
8 | 1.217 | 0.00981 | 0.008 | 124.014
8.5 | 1.272 | 0.01022 | 0.008 | 124.442
9 | 1.326 | 0.01069 | 0.007 | 123.993
9.5 | 1.378 | 0.01128 | 0.007 | 122.136
10 | 1.428 | 0.01213 | 0.006 | 117.742
10.5 | 1.477 | 0.01317 | 0.006 | 112.151
11 | 1.524 | 0.01409 | 0.006 | 108.203
11.5 | 1.569 | 0.01524 | 0.005 | 102.917
12 | 1.612 | 0.01656 | 0.005 | 97.342
12.5 | 1.654 | 0.01822 | 0.004 | 90.745
13 | 1.693 | 0.0201 | 0.004 | 84.249
13.5 | 1.73 | 0.02238 | 0.003 | 77.295
14 | 1.764 | 0.02494 | 0.003 | 70.754
14.5 | 1.796 | 0.02784 | 0.002 | 64.487
15 | 1.824 | 0.03122 | 0.002 | 58.415
15.5 | 1.849 | 0.03499 | 0.001 | 52.838
16 | 1.871 | 0.03922 | 0.001 | 47.705
16.5 | 1.891 | 0.04381 | 0.001 | 43.161
17 | 1.907 | 0.04873 | 0 | 39.14
17.5 | 1.922 | 0.05381 | 0 | 35.724
18 | 1.934 | 0.05896 | -0.001 | 32.808
18.5 | 1.944 | 0.06418 | -0.001 | 30.282
19 | 1.951 | 0.06938 | -0.001 | 28.115
19.5 | 1.955 | 0.07475 | -0.002 | 26.154
20 | 1.957 | 0.08011 | -0.002 | 24.431

## 100. Re 8M Mach 0.10 (2)
BIGFOIL.COM POLAR EXPORT
NACA44118
NACA44118 |  |  |  | Cl Max: | 1.8274 | at alpha= | 17 | deg
XFOIL ncrit=9 |  |  |  | L/D Max: | 165.563 | at alpha= | 9.5 | deg
Re: | 8000000 |  |  | Cd Min: | 0.06892 | at alpha= | 20 | deg
Mach: | 0.1 |  |  | Cl=0 at alpha= | -2.616 | deg
|  |  |  | @ Cl=0.1, Cd= | 0.00717
|  |  |  | @ Cl=0.4, Cd= | 0.0070869
|  |  |  | @ Cl=0.6, Cd= | 0.0055719
alpha (deg) | Cl | Cd | Cm | Cl/Cd
-20 | -1.6385 | 0.02195 | -0.0609 | -74.6469
-19.5 | -1.6091 | 0.02064 | -0.0579 | -77.9603
-19 | -1.578 | 0.0195 | -0.0548 | -80.9231
-18.5 | -1.5478 | 0.01827 | -0.0514 | -84.7181
-18 | -1.5149 | 0.01721 | -0.0481 | -88.0244
-17.5 | -1.4807 | 0.01627 | -0.0448 | -91.008
-17 | -1.4455 | 0.01543 | -0.0414 | -93.6811
-16.5 | -1.409 | 0.0147 | -0.0381 | -95.8503
-16 | -1.3562 | 0.01398 | -0.0377 | -97.01
-15.5 | -1.31 | 0.0133 | -0.0359 | -98.4962
-15 | -1.1737 | 0.01261 | -0.0522 | -93.0769
-14.5 | -1.0508 | 0.01186 | -0.0662 | -88.6003
-14 | -1.0139 | 0.01147 | -0.0625 | -88.3958
-13.5 | -0.976 | 0.01111 | -0.0588 | -87.8488
-13 | -0.9376 | 0.01079 | -0.0552 | -86.8953
-12.5 | -0.8986 | 0.01048 | -0.0515 | -85.7443
-12 | -0.8578 | 0.01024 | -0.0482 | -83.7695
-11.5 | -0.8186 | 0.00992 | -0.0444 | -82.5202
-11 | -0.7784 | 0.00962 | -0.0409 | -80.9148
-10.5 | -0.7376 | 0.00936 | -0.0374 | -78.8034
-10 | -0.6964 | 0.00913 | -0.0339 | -76.276
-9.5 | -0.6529 | 0.00893 | -0.0309 | -73.1131
-9 | -0.6101 | 0.00873 | -0.0276 | -69.8855
-8.5 | -0.569 | 0.00849 | -0.024 | -67.02
-8 | -0.5257 | 0.00832 | -0.0209 | -63.1851
-7.5 | -0.4826 | 0.00822 | -0.0176 | -58.7105
-7 | -0.4418 | 0.00813 | -0.0138 | -54.3419
-6.5 | -0.3956 | 0.00798 | -0.0112 | -49.5739
-6 | -0.347 | 0.00788 | -0.0091 | -44.0355
-5.5 | -0.297 | 0.00775 | -0.0073 | -38.3226
-5 | -0.2475 | 0.00765 | -0.0054 | -32.3529
-4.5 | -0.1959 | 0.00755 | -0.0039 | -25.947
-4 | -0.1448 | 0.00744 | -0.0023 | -19.4624
-3.5 | -0.0931 | 0.0074 | -0.0009 | -12.5811
-3 | -0.0407 | 0.0073 | 0.0003 | -5.5753
-2.5 | 0.0123 | 0.00724 | 0.0015 | 1.6989
-2 | 0.0643 | 0.00721 | 0.0028 | 8.9182
-1.5 | 0.1178 | 0.00715 | 0.0038 | 16.4755
-1 | 0.1711 | 0.00712 | 0.0048 | 24.0309
-0.5 | 0.2238 | 0.00712 | 0.0059 | 31.4326
0 | 0.2775 | 0.00709 | 0.0067 | 39.1396
0.5 | 0.3309 | 0.00707 | 0.0077 | 46.8034
1 | 0.3834 | 0.00709 | 0.0087 | 54.0762
1.5 | 0.4366 | 0.00708 | 0.0096 | 61.6667
2 | 0.489 | 0.00703 | 0.0107 | 69.559
2.5 | 0.512 | 0.00611 | 0.0176 | 83.7971
3.5 | 0.5909 | 0.00558 | 0.025 | 105.8961
4 | 0.6358 | 0.00554 | 0.0276 | 114.7653
4.5 | 0.6795 | 0.00557 | 0.0304 | 121.9928
5 | 0.7252 | 0.0056 | 0.0328 | 129.5
5.5 | 0.7717 | 0.00567 | 0.0349 | 136.1023
6 | 0.8168 | 0.00584 | 0.0373 | 139.863
6.5 | 0.8654 | 0.00595 | 0.0389 | 145.4454
7 | 0.9154 | 0.0061 | 0.0401 | 150.0656
7.5 | 0.9622 | 0.00632 | 0.0419 | 152.2468
8 | 1.0301 | 0.00655 | 0.0391 | 157.2672
8.5 | 1.105 | 0.00687 | 0.0346 | 160.8443
9 | 1.1689 | 0.00719 | 0.0324 | 162.573
9.5 | 1.2351 | 0.00746 | 0.0298 | 165.563
10 | 1.2949 | 0.00787 | 0.0283 | 164.5362
10.5 | 1.343 | 0.00815 | 0.0295 | 164.7853
11 | 1.395 | 0.0086 | 0.0295 | 162.2093
11.5 | 1.4509 | 0.00901 | 0.0287 | 161.0322
12 | 1.4995 | 0.00955 | 0.0291 | 157.0157
12.5 | 1.5447 | 0.01006 | 0.0302 | 153.5487
13 | 1.5812 | 0.01082 | 0.0326 | 146.1368
13.5 | 1.6296 | 0.01161 | 0.0322 | 140.3618
14 | 1.6775 | 0.01238 | 0.0318 | 135.5008
14.5 | 1.7173 | 0.01358 | 0.032 | 126.458
15 | 1.7544 | 0.01495 | 0.0323 | 117.3512
15.5 | 1.7881 | 0.01658 | 0.0325 | 107.8468
16 | 1.8179 | 0.01857 | 0.0327 | 97.8945
16.5 | 1.8259 | 0.02183 | 0.0343 | 83.6418
17 | 1.8274 | 0.025 | 0.0371 | 73.096
17.5 | 1.8187 | 0.0292 | 0.0397 | 62.2842
18 | 1.8014 | 0.03472 | 0.0412 | 51.8836
18.5 | 1.771 | 0.04192 | 0.0418 | 42.2471
19 | 1.7391 | 0.04979 | 0.0414 | 34.9287
19.5 | 1.6981 | 0.0589 | 0.0403 | 28.8302
20 | 1.6522 | 0.06892 | 0.0385 | 23.9727

## 101. Re 8M Mach 0.25 (1)
BIGFOIL.COM POLAR EXPORT
NACA44118
NACA44118 |  |  |  | Cl Max: | 1.881 | at alpha= | 17.5 | deg
JavaFoil+Calcfoil stall+Eppler ext transition |  |  |  | L/D Max: | 121.451 | at alpha= | 7.5 | deg
Re: | 8000000 |  |  | Cd Min: | 0.00702 | at alpha= | 3 | deg
Mach: | 0.25 |  |  | Cl=0 at alpha= | -1.9539 | deg
|  |  |  | @ Cl=0.1, Cd= | 0.0091506
|  |  |  | @ Cl=0.4, Cd= | 0.0092559
|  |  |  | @ Cl=0.6, Cd= | 0.0071768
alpha (deg) | Cl | Cd | Cm | Cl/Cd
-17 | -0.855 | 0.11925 | 0.012 | -7.173
-16.5 | -0.874 | 0.11235 | 0.012 | -7.778
-16 | -0.889 | 0.10568 | 0.013 | -8.411
-15.5 | -0.9 | 0.09927 | 0.013 | -9.066
-15 | -0.907 | 0.09331 | 0.013 | -9.723
-14.5 | -0.911 | 0.08758 | 0.013 | -10.398
-14 | -0.909 | 0.08207 | 0.013 | -11.074
-13.5 | -0.903 | 0.07646 | 0.013 | -11.814
-13 | -0.895 | 0.07083 | 0.013 | -12.632
-12.5 | -0.885 | 0.06413 | 0.014 | -13.799
-12 | -1.025 | 0.01406 | 0.02 | -72.9
-11.5 | -1.007 | 0.01284 | 0.02 | -78.421
-11 | -0.98 | 0.01219 | 0.02 | -80.375
-10.5 | -0.947 | 0.01174 | 0.02 | -80.603
-10 | -0.909 | 0.01138 | 0.019 | -79.894
-9.5 | -0.869 | 0.01112 | 0.019 | -78.073
-9 | -0.824 | 0.00953 | 0.019 | -86.534
-8.5 | -0.777 | 0.00927 | 0.019 | -83.872
-8 | -0.727 | 0.00966 | 0.019 | -75.27
-7.5 | -0.675 | 0.00939 | 0.018 | -71.844
-7 | -0.62 | 0.00922 | 0.018 | -67.253
-6.5 | -0.564 | 0.00962 | 0.018 | -58.629
-6 | -0.506 | 0.00945 | 0.018 | -53.547
-5.5 | -0.447 | 0.00928 | 0.018 | -48.135
-5 | -0.386 | 0.00913 | 0.017 | -42.297
-4.5 | -0.324 | 0.00956 | 0.017 | -33.933
-4 | -0.262 | 0.00941 | 0.017 | -27.821
-3.5 | -0.199 | 0.00933 | 0.017 | -21.295
-3 | -0.135 | 0.00931 | 0.016 | -14.486
-2.5 | -0.071 | 0.00934 | 0.016 | -7.557
-2 | -0.006 | 0.0093 | 0.016 | -0.629
-1.5 | 0.059 | 0.00922 | 0.015 | 6.412
-1 | 0.124 | 0.00911 | 0.015 | 13.629
-0.5 | 0.189 | 0.00918 | 0.015 | 20.607
0 | 0.254 | 0.0087 | 0.014 | 29.17
0.5 | 0.318 | 0.00871 | 0.014 | 36.557
1 | 0.383 | 0.00924 | 0.014 | 41.446
1.5 | 0.447 | 0.0093 | 0.013 | 48.101
2 | 0.511 | 0.00718 | 0.013 | 71.151
2.5 | 0.575 | 0.00728 | 0.013 | 78.954
3 | 0.638 | 0.00702 | 0.012 | 90.971
3.5 | 0.702 | 0.00714 | 0.012 | 98.32
4 | 0.764 | 0.0072 | 0.012 | 106.197
4.5 | 0.827 | 0.00809 | 0.011 | 102.227
5 | 0.888 | 0.00827 | 0.011 | 107.467
5.5 | 0.95 | 0.0085 | 0.01 | 111.663
6 | 1.01 | 0.00875 | 0.01 | 115.45
6.5 | 1.07 | 0.00906 | 0.01 | 118.099
7 | 1.128 | 0.0094 | 0.009 | 120.07
7.5 | 1.186 | 0.00976 | 0.009 | 121.451
8 | 1.242 | 0.01024 | 0.008 | 121.222
8.5 | 1.296 | 0.01096 | 0.008 | 118.32
9 | 1.349 | 0.0116 | 0.007 | 116.304
9.5 | 1.4 | 0.01236 | 0.007 | 113.321
10 | 1.45 | 0.01342 | 0.007 | 108.005
10.5 | 1.497 | 0.01476 | 0.006 | 101.396
11 | 1.543 | 0.01597 | 0.006 | 96.62
11.5 | 1.586 | 0.01753 | 0.005 | 90.46
12 | 1.628 | 0.01927 | 0.005 | 84.453
12.5 | 1.667 | 0.02145 | 0.004 | 77.683
13 | 1.704 | 0.02389 | 0.004 | 71.324
13.5 | 1.738 | 0.0267 | 0.003 | 65.104
14 | 1.769 | 0.02994 | 0.003 | 59.091
14.5 | 1.797 | 0.03359 | 0.002 | 53.488
15 | 1.82 | 0.03774 | 0.002 | 48.233
15.5 | 1.84 | 0.04236 | 0.001 | 43.435
16 | 1.856 | 0.04754 | 0.001 | 39.035
16.5 | 1.868 | 0.05307 | 0.001 | 35.194
17 | 1.876 | 0.05891 | 0 | 31.84
17.5 | 1.881 | 0.06489 | 0 | 28.983
18 | 1.881 | 0.07091 | -0.001 | 26.533
18.5 | 1.877 | 0.07698 | -0.001 | 24.384
19 | 1.869 | 0.08319 | -0.001 | 22.465
19.5 | 1.857 | 0.08956 | -0.002 | 20.729
20 | 1.84 | 0.09612 | -0.002 | 19.14

## 102. Re 8M Mach 0.25 (2)
BIGFOIL.COM POLAR EXPORT
NACA44118
NACA44118 |  |  |  | Cl Max: | 1.8361 | at alpha= | 16 | deg
XFOIL ncrit=9 |  |  |  | L/D Max: | 161.208 | at alpha= | 9 | deg
Re: | 8000000 |  |  | Cd Min: | 0.09627 | at alpha= | 20 | deg
Mach: | 0.25 |  |  | Cl=0 at alpha= | -2.6717 | deg
|  |  |  | @ Cl=0.1, Cd= | 0.0072449
|  |  |  | @ Cl=0.4, Cd= | 0.0071899
|  |  |  | @ Cl=0.6, Cd= | 0.0057571
alpha (deg) | Cl | Cd | Cm | Cl/Cd
-20 | -1.6252 | 0.03179 | -0.0884 | -51.123
-19.5 | -1.6143 | 0.02857 | -0.0848 | -56.5033
-19 | -1.5964 | 0.02599 | -0.0808 | -61.4236
-18.5 | -1.5721 | 0.02391 | -0.0767 | -65.7507
-18 | -1.5458 | 0.022 | -0.0722 | -70.2636
-17.5 | -1.5144 | 0.02049 | -0.0678 | -73.9092
-17 | -1.4808 | 0.01912 | -0.0634 | -77.4477
-16.5 | -1.4471 | 0.0178 | -0.0587 | -81.2978
-16 | -1.4036 | 0.01652 | -0.0554 | -84.9637
-15.5 | -1.3235 | 0.01523 | -0.0586 | -86.9009
-15 | -1.2332 | 0.01426 | -0.0635 | -86.4797
-14.5 | -1.082 | 0.01326 | -0.0802 | -81.5988
-14 | -1.0389 | 0.01275 | -0.0765 | -81.4824
-13.5 | -0.9969 | 0.01227 | -0.0724 | -81.2469
-13 | -0.9577 | 0.0117 | -0.0679 | -81.8547
-12.5 | -0.9167 | 0.01126 | -0.0636 | -81.4121
-12 | -0.8741 | 0.01087 | -0.0595 | -80.414
-11.5 | -0.8324 | 0.01054 | -0.0552 | -78.9753
-11 | -0.788 | 0.01022 | -0.0514 | -77.1037
-10.5 | -0.7456 | 0.00987 | -0.0473 | -75.542
-10 | -0.7033 | 0.00956 | -0.0431 | -73.5669
-9.5 | -0.6594 | 0.00929 | -0.0392 | -70.9795
-9 | -0.6151 | 0.00906 | -0.0354 | -67.8918
-8.5 | -0.569 | 0.00885 | -0.032 | -64.2938
-8 | -0.5256 | 0.00859 | -0.0281 | -61.1874
-7.5 | -0.4804 | 0.00837 | -0.0244 | -57.3955
-7 | -0.434 | 0.00821 | -0.0211 | -52.8624
-6.5 | -0.3896 | 0.0081 | -0.0174 | -48.0988
-6 | -0.3465 | 0.00797 | -0.0134 | -43.4755
-5.5 | -0.2966 | 0.00786 | -0.0108 | -37.7354
-5 | -0.2461 | 0.00775 | -0.0084 | -31.7548
-4.5 | -0.194 | 0.00762 | -0.0064 | -25.4593
-4 | -0.1417 | 0.00755 | -0.0045 | -18.7682
-3.5 | -0.089 | 0.00745 | -0.0027 | -11.9463
-3 | -0.035 | 0.00737 | -0.0012 | -4.749
-2.5 | 0.0183 | 0.00732 | 0.0004 | 2.5
-2 | 0.0724 | 0.00727 | 0.0019 | 9.9587
-1.5 | 0.1274 | 0.00722 | 0.0031 | 17.6454
-1 | 0.1813 | 0.00721 | 0.0045 | 25.1456
0 | 0.2911 | 0.00715 | 0.0068 | 40.7133
0.5 | 0.3454 | 0.00717 | 0.008 | 48.1729
1 | 0.3998 | 0.00719 | 0.0092 | 55.605
1.5 | 0.4548 | 0.00716 | 0.0103 | 63.5196
2 | 0.5083 | 0.00717 | 0.0116 | 70.8926
2.5 | 0.5323 | 0.0063 | 0.0188 | 84.4921
3 | 0.5703 | 0.00591 | 0.0233 | 96.4975
3.5 | 0.6111 | 0.0057 | 0.0272 | 107.2105
4 | 0.6554 | 0.0057 | 0.0305 | 114.9825
4.5 | 0.7003 | 0.0057 | 0.0336 | 122.8596
5 | 0.7469 | 0.00574 | 0.0364 | 130.122
5.5 | 0.7917 | 0.00586 | 0.0395 | 135.1024
6 | 0.838 | 0.00599 | 0.0423 | 139.8998
6.5 | 0.8839 | 0.0061 | 0.0452 | 144.9016
7 | 0.9327 | 0.00632 | 0.0472 | 147.5791
7.5 | 0.9946 | 0.00657 | 0.0465 | 151.3851
8 | 1.0775 | 0.00689 | 0.0412 | 156.3861
8.5 | 1.1574 | 0.00729 | 0.0366 | 158.7654
9 | 1.2139 | 0.00753 | 0.037 | 161.2085
9.5 | 1.2803 | 0.00797 | 0.0351 | 160.6399
10 | 1.3372 | 0.00832 | 0.0353 | 160.7212
10.5 | 1.3873 | 0.00873 | 0.0367 | 158.9118
11 | 1.4461 | 0.00926 | 0.0362 | 156.1663
11.5 | 1.4989 | 0.00984 | 0.0368 | 152.3272
12 | 1.5469 | 0.0105 | 0.0381 | 147.3238
12.5 | 1.587 | 0.01119 | 0.0409 | 141.8231
13 | 1.6376 | 0.01215 | 0.0408 | 134.7819
13.5 | 1.682 | 0.01342 | 0.0412 | 125.3353
14 | 1.7308 | 0.01449 | 0.0411 | 119.4479
14.5 | 1.7655 | 0.01641 | 0.0417 | 107.5868
15 | 1.7955 | 0.01876 | 0.0421 | 95.709
15.5 | 1.8219 | 0.02155 | 0.0422 | 84.5429
16 | 1.8361 | 0.0251 | 0.0428 | 73.1514
16.5 | 1.8145 | 0.03051 | 0.0456 | 59.4723
17 | 1.794 | 0.03635 | 0.0473 | 49.3535
17.5 | 1.7703 | 0.04283 | 0.0483 | 41.3332
18 | 1.7125 | 0.05292 | 0.0478 | 32.3602
18.5 | 1.6744 | 0.06164 | 0.0468 | 27.1642
19 | 1.6056 | 0.0739 | 0.0442 | 21.7267
19.5 | 1.5489 | 0.08536 | 0.0412 | 18.1455
20 | 1.5009 | 0.09627 | 0.0379 | 15.5905

## 103. Re 8M Mach 0.50 (1)
BIGFOIL.COM POLAR EXPORT
NACA44118
NACA44118 |  |  |  | Cl Max: | 1.598 | at alpha= | 12.5 | deg
JavaFoil+Calcfoil stall+Eppler ext transition |  |  |  | L/D Max: | 100.977 | at alpha= | 5.5 | deg
Re: | 8000000 |  |  | Cd Min: | 0.00798 | at alpha= | 2.5 | deg
Mach: | 0.5 |  |  | Cl=0 at alpha= | -1.9521 | deg
|  |  |  | @ Cl=0.1, Cd= | 0.0088264
|  |  |  | @ Cl=0.4, Cd= | 0.008455
|  |  |  | @ Cl=0.6, Cd= | 0.0087306
alpha (deg) | Cl | Cd | Cm | Cl/Cd
-20 | -1.016 | 0.13875 | 0.014 | -7.326
-19.5 | -0.986 | 0.14612 | 0.014 | -6.746
-19 | -0.959 | 0.13631 | 0.014 | -7.032
-18.5 | -0.933 | 0.12697 | 0.014 | -7.345
-18 | -0.907 | 0.11849 | 0.014 | -7.658
-17.5 | -0.876 | 0.12438 | 0.013 | -7.039
-17 | -0.85 | 0.11444 | 0.014 | -7.425
-16.5 | -0.825 | 0.10598 | 0.014 | -7.78
-16 | -0.792 | 0.11518 | 0.013 | -6.878
-15.5 | -0.766 | 0.10281 | 0.013 | -7.455
-15 | -0.741 | 0.09416 | 0.014 | -7.871
-14.5 | -0.709 | 0.10112 | 0.013 | -7.01
-14 | -0.683 | 0.09107 | 0.013 | -7.496
-13.5 | -0.657 | 0.08288 | 0.013 | -7.927
-13 | -0.625 | 0.08762 | 0.012 | -7.135
-12.5 | -0.599 | 0.07887 | 0.013 | -7.597
-12 | -0.569 | 0.08071 | 0.012 | -7.055
-11.5 | -0.542 | 0.07375 | 0.012 | -7.355
-11 | -0.517 | 0.06569 | 0.013 | -7.871
-10.5 | -0.486 | 0.06788 | 0.012 | -7.158
-10 | -0.457 | 0.06763 | 0.012 | -6.759
-9.5 | -0.43 | 0.06078 | 0.012 | -7.081
-9 | -0.402 | 0.0593 | 0.012 | -6.772
-8.5 | -0.447 | 0.05651 | 0.012 | -7.918
-8 | -0.548 | 0.04792 | 0.013 | -11.437
-7.5 | -0.552 | 0.04037 | 0.014 | -13.685
-7 | -0.634 | 0.0111 | 0.02 | -57.098
-6.5 | -0.591 | 0.01065 | 0.02 | -55.538
-6 | -0.54 | 0.00904 | 0.02 | -59.726
-5.5 | -0.483 | 0.00878 | 0.02 | -54.942
-5 | -0.421 | 0.00909 | 0.019 | -46.298
-4.5 | -0.356 | 0.00892 | 0.019 | -39.926
-4 | -0.289 | 0.0088 | 0.019 | -32.815
-3.5 | -0.22 | 0.0092 | 0.018 | -23.891
-3 | -0.15 | 0.00871 | 0.018 | -17.18
-2.5 | -0.078 | 0.00863 | 0.018 | -9.09
-2 | -0.007 | 0.00859 | 0.018 | -0.758
-1.5 | 0.066 | 0.00902 | 0.017 | 7.306
-1 | 0.138 | 0.00861 | 0.017 | 16.074
-0.5 | 0.211 | 0.00863 | 0.016 | 24.412
0 | 0.283 | 0.00833 | 0.016 | 33.919
0.5 | 0.354 | 0.00834 | 0.016 | 42.46
1 | 0.426 | 0.00852 | 0.015 | 49.942
1.5 | 0.496 | 0.00932 | 0.015 | 53.252
2 | 0.567 | 0.0094 | 0.015 | 60.335
2.5 | 0.637 | 0.00798 | 0.014 | 79.792
3 | 0.706 | 0.00846 | 0.014 | 83.506
3.5 | 0.775 | 0.00872 | 0.013 | 88.856
4 | 0.842 | 0.009 | 0.013 | 93.608
4.5 | 0.908 | 0.00935 | 0.012 | 97.145
5 | 0.973 | 0.00978 | 0.012 | 99.473
5.5 | 1.036 | 0.01026 | 0.012 | 100.977
6 | 1.097 | 0.01092 | 0.011 | 100.45
6.5 | 1.156 | 0.01171 | 0.011 | 98.683
7 | 1.212 | 0.01283 | 0.01 | 94.486
7.5 | 1.265 | 0.01399 | 0.01 | 90.413
8 | 1.316 | 0.01537 | 0.009 | 85.582
8.5 | 1.363 | 0.01719 | 0.008 | 79.282
9 | 1.407 | 0.01922 | 0.008 | 73.208
9.5 | 1.448 | 0.02181 | 0.007 | 66.406
10 | 1.486 | 0.02472 | 0.007 | 60.103
10.5 | 1.519 | 0.02845 | 0.006 | 53.392
11 | 1.549 | 0.03269 | 0.006 | 47.391
11.5 | 1.572 | 0.03749 | 0.005 | 41.947
12 | 1.59 | 0.04292 | 0.005 | 37.038
12.5 | 1.598 | 0.0492 | 0.004 | 32.481
13 | 1.593 | 0.05703 | 0.004 | 27.933
13.5 | 1.566 | 0.06681 | 0.003 | 23.445
14 | 1.493 | 0.08052 | 0.003 | 18.542
14.5 | 1.196 | 0.10955 | 0.002 | 10.915
15 | 1.025 | 0.10696 | 0.002 | 9.579
15.5 | 1.052 | 0.10948 | 0.001 | 9.613
16 | 1.067 | 0.13801 | 0.001 | 7.734
16.5 | 1.087 | 0.16221 | 0.001 | 6.702
17 | 1.111 | 0.18379 | 0 | 6.045
17.5 | 1.138 | 0.19841 | 0 | 5.734

## 104. Re 8M Mach 0.50 (2)
BIGFOIL.COM POLAR EXPORT
NACA44118
NACA44118 |  |  |  | Cl Max: | 1.728 | at alpha= | 12.5 | deg
XFOIL ncrit=9 |  |  |  | L/D Max: | 142.616 | at alpha= | 7.5 | deg
Re: | 8000000 |  |  | Cd Min: | 0.11873 | at alpha= | 17.5 | deg
Mach: | 0.5 |  |  | Cl=0 at alpha= | -3.009 | deg
|  |  |  | @ Cl=0.1, Cd= | 0.0076309
|  |  |  | @ Cl=0.4, Cd= | 0.0075675
|  |  |  | @ Cl=0.6, Cd= | 0.007622
alpha (deg) | Cl | Cd | Cm | Cl/Cd
-15 | -0.3626 | 0.10728 | -0.0782 | -3.3799
-14.5 | -0.3786 | 0.09607 | -0.0861 | -3.9409
-14 | -0.4027 | 0.08439 | -0.0947 | -4.7719
-13.5 | -0.4341 | 0.07216 | -0.1041 | -6.0158
-13 | -0.4686 | 0.05794 | -0.1176 | -8.0877
-12.5 | -0.4998 | 0.04876 | -0.1234 | -10.2502
-12 | -0.5335 | 0.04202 | -0.1232 | -12.6963
-11.5 | -0.5756 | 0.03633 | -0.1183 | -15.8437
-11 | -0.6197 | 0.03142 | -0.1092 | -19.7231
-10.5 | -0.6616 | 0.02669 | -0.0974 | -24.7883
-10 | -0.7095 | 0.01998 | -0.0846 | -35.5105
-9.5 | -0.6918 | 0.0133 | -0.0791 | -52.015
-9 | -0.636 | 0.01166 | -0.0734 | -54.5455
-8.5 | -0.5815 | 0.01079 | -0.0673 | -53.8925
-8 | -0.5283 | 0.01018 | -0.0611 | -51.8959
-7.5 | -0.4742 | 0.00973 | -0.0553 | -48.7359
-7 | -0.4212 | 0.00931 | -0.0495 | -45.2417
-6.5 | -0.3682 | 0.00897 | -0.044 | -41.0479
-6 | -0.3145 | 0.00866 | -0.0388 | -36.3164
-5.5 | -0.2603 | 0.0084 | -0.0339 | -30.9881
-5 | -0.2077 | 0.00817 | -0.0289 | -25.4223
-4.5 | -0.1539 | 0.00798 | -0.0242 | -19.2857
-4 | -0.1004 | 0.00784 | -0.0197 | -12.8061
-3.5 | -0.0491 | 0.00779 | -0.0148 | -6.303
-3 | 0.0009 | 0.00772 | -0.0098 | 0.11658
-2.5 | 0.0584 | 0.00766 | -0.0064 | 7.624
-2 | 0.1156 | 0.00762 | -0.0031 | 15.1706
-1.5 | 0.1753 | 0.00758 | -0.0004 | 23.1266
-1 | 0.2353 | 0.00755 | 0.0022 | 31.1656
-0.5 | 0.294 | 0.00757 | 0.005 | 38.8375
0 | 0.3547 | 0.00756 | 0.0074 | 46.918
0.5 | 0.4154 | 0.00757 | 0.0098 | 54.8745
1 | 0.4744 | 0.00764 | 0.0124 | 62.0942
1.5 | 0.5349 | 0.00766 | 0.0148 | 69.8303
2 | 0.5949 | 0.0077 | 0.0173 | 77.2597
3 | 0.6603 | 0.0067 | 0.0327 | 98.5522
3.5 | 0.697 | 0.00641 | 0.0398 | 108.7363
4 | 0.7341 | 0.00635 | 0.047 | 115.6063
4.5 | 0.7687 | 0.00643 | 0.0547 | 119.549
5 | 0.8139 | 0.00653 | 0.0604 | 124.6401
5.5 | 0.8644 | 0.00673 | 0.065 | 128.4398
6 | 0.9325 | 0.00707 | 0.066 | 131.8953
6.5 | 1.0438 | 0.00744 | 0.059 | 140.2957
7 | 1.1235 | 0.00794 | 0.058 | 141.4987
7.5 | 1.1937 | 0.00837 | 0.0591 | 142.6165
8 | 1.2636 | 0.0089 | 0.0602 | 141.9775
8.5 | 1.3288 | 0.00966 | 0.0619 | 137.5569
9 | 1.3856 | 0.01039 | 0.0652 | 133.359
9.5 | 1.4523 | 0.01154 | 0.066 | 125.8492
10 | 1.5164 | 0.01273 | 0.0674 | 119.1202
10.5 | 1.5706 | 0.01438 | 0.0694 | 109.2211
11 | 1.6081 | 0.01649 | 0.0731 | 97.5197
11.5 | 1.6625 | 0.01889 | 0.0734 | 88.0095
12 | 1.6977 | 0.02251 | 0.0736 | 75.4198
12.5 | 1.728 | 0.02652 | 0.0737 | 65.1584
13 | 1.7237 | 0.03272 | 0.0734 | 52.6803
13.5 | 1.707 | 0.03977 | 0.0726 | 42.9218
14 | 1.6508 | 0.04963 | 0.0705 | 33.2621
14.5 | 1.5778 | 0.06104 | 0.067 | 25.8486
15 | 1.5159 | 0.07224 | 0.0627 | 20.9842
15.5 | 1.4552 | 0.0828 | 0.0597 | 17.5749
16 | 1.4199 | 0.09162 | 0.0575 | 15.4977
16.5 | 1.3706 | 0.10197 | 0.054 | 13.4412
17 | 1.348 | 0.11021 | 0.0514 | 12.2312
17.5 | 1.3245 | 0.11873 | 0.0484 | 11.1556

## 105. Re 10M Mach 0.00 (1)
BIGFOIL.COM POLAR EXPORT
NACA44118
NACA44118 |  |  |  | Cl Max: | 1.975 | at alpha= | 20 | deg
JavaFoil+Calcfoil stall+Eppler ext transition |  |  |  | L/D Max: | 127.371 | at alpha= | 8.5 | deg
Re: | 10000000 |  |  | Cd Min: | 0.00716 | at alpha= | 5 | deg
Mach: | 0 |  |  | Cl=0 at alpha= | -1.9524 | deg
|  |  |  | @ Cl=0.1, Cd= | 0.0088041
|  |  |  | @ Cl=0.4, Cd= | 0.0089929
|  |  |  | @ Cl=0.6, Cd= | 0.0074634
alpha (deg) | Cl | Cd | Cm | Cl/Cd
-19.5 | -1.058 | 0.13405 | 0.013 | -7.894
-19 | -1.062 | 0.12744 | 0.013 | -8.33
-18.5 | -1.063 | 0.12119 | 0.013 | -8.773
-18 | -1.063 | 0.11487 | 0.013 | -9.256
-17.5 | -1.062 | 0.10844 | 0.013 | -9.793
-17 | -1.059 | 0.10227 | 0.013 | -10.354
-16.5 | -1.054 | 0.09609 | 0.013 | -10.969
-16 | -1.048 | 0.08978 | 0.014 | -11.669
-15.5 | -1.04 | 0.08331 | 0.014 | -12.484
-15 | -1.034 | 0.07468 | 0.014 | -13.847
-14.5 | -1.178 | 0.01709 | 0.019 | -68.903
-14 | -1.171 | 0.0148 | 0.02 | -79.138
-13.5 | -1.153 | 0.01368 | 0.02 | -84.286
-13 | -1.128 | 0.01293 | 0.02 | -87.254
-12.5 | -1.099 | 0.01247 | 0.019 | -88.164
-12 | -1.067 | 0.01201 | 0.019 | -88.802
-11.5 | -1.031 | 0.01164 | 0.019 | -88.612
-11 | -0.993 | 0.0113 | 0.019 | -87.922
-10.5 | -0.953 | 0.01104 | 0.019 | -86.247
-10 | -0.909 | 0.00959 | 0.019 | -94.81
-9.5 | -0.864 | 0.00938 | 0.019 | -92.052
-9 | -0.816 | 0.00936 | 0.018 | -87.187
-8.5 | -0.767 | 0.00917 | 0.018 | -83.64
-8 | -0.715 | 0.00958 | 0.018 | -74.657
-7.5 | -0.661 | 0.00939 | 0.018 | -70.41
-7 | -0.607 | 0.00918 | 0.018 | -66.112
-6.5 | -0.55 | 0.00903 | 0.017 | -60.945
-6 | -0.493 | 0.00947 | 0.017 | -52.054
-5.5 | -0.435 | 0.00931 | 0.017 | -46.694
-5 | -0.375 | 0.00913 | 0.017 | -41.117
-4.5 | -0.315 | 0.009 | 0.017 | -35.023
-4 | -0.254 | 0.00893 | 0.016 | -28.487
-3.5 | -0.193 | 0.00942 | 0.016 | -20.465
-3 | -0.131 | 0.00934 | 0.016 | -14.005
-2.5 | -0.068 | 0.00928 | 0.015 | -7.37
-2 | -0.006 | 0.00919 | 0.015 | -0.618
-1.5 | 0.057 | 0.0092 | 0.015 | 6.231
-1 | 0.12 | 0.00862 | 0.015 | 13.958
-0.5 | 0.183 | 0.00918 | 0.014 | 19.957
0 | 0.246 | 0.00917 | 0.014 | 26.826
0.5 | 0.309 | 0.00917 | 0.014 | 33.674
1 | 0.371 | 0.0092 | 0.013 | 40.349
1.5 | 0.434 | 0.00875 | 0.013 | 49.526
2 | 0.496 | 0.00876 | 0.013 | 56.607
2.5 | 0.558 | 0.00767 | 0.012 | 72.732
3 | 0.619 | 0.00737 | 0.012 | 84.052
3.5 | 0.681 | 0.00748 | 0.012 | 91.029
4 | 0.742 | 0.00722 | 0.011 | 102.764
4.5 | 0.803 | 0.00735 | 0.011 | 109.195
5 | 0.863 | 0.00716 | 0.011 | 120.568
5.5 | 0.923 | 0.00804 | 0.01 | 114.861
6 | 0.983 | 0.00823 | 0.01 | 119.356
6.5 | 1.042 | 0.00849 | 0.009 | 122.665
7 | 1.1 | 0.00873 | 0.009 | 125.977
7.5 | 1.157 | 0.00925 | 0.009 | 125.119
8 | 1.213 | 0.00955 | 0.008 | 127.029
8.5 | 1.268 | 0.00996 | 0.008 | 127.371
9 | 1.322 | 0.01042 | 0.007 | 126.877
9.5 | 1.374 | 0.01092 | 0.007 | 125.839
10 | 1.425 | 0.01178 | 0.006 | 120.99
10.5 | 1.474 | 0.01271 | 0.006 | 116.022
11 | 1.521 | 0.01361 | 0.005 | 111.817
11.5 | 1.567 | 0.01462 | 0.005 | 107.201
12 | 1.61 | 0.01594 | 0.005 | 101.032
12.5 | 1.652 | 0.01744 | 0.004 | 94.73
13 | 1.692 | 0.01931 | 0.004 | 87.595
13.5 | 1.729 | 0.02148 | 0.003 | 80.49
14 | 1.764 | 0.0239 | 0.003 | 73.784
14.5 | 1.795 | 0.02678 | 0.002 | 67.028
15 | 1.824 | 0.03007 | 0.002 | 60.639
15.5 | 1.85 | 0.03376 | 0.001 | 54.787
16 | 1.873 | 0.03776 | 0.001 | 49.598
16.5 | 1.894 | 0.0421 | 0.001 | 44.985
17 | 1.912 | 0.04663 | 0 | 41.01
17.5 | 1.929 | 0.05128 | 0 | 37.62
18 | 1.943 | 0.05601 | -0.001 | 34.689
18.5 | 1.955 | 0.06072 | -0.001 | 32.188
19 | 1.963 | 0.06566 | -0.001 | 29.903
19.5 | 1.97 | 0.07056 | -0.002 | 27.925
20 | 1.975 | 0.07564 | -0.002 | 26.109

## 106. Re 10M Mach 0.00 (2)
BIGFOIL.COM POLAR EXPORT
NACA44118
NACA44118 |  |  |  | Cl Max: | 1.8345 | at alpha= | 17 | deg
XFOIL ncrit=9 |  |  |  | L/D Max: | 172.759 | at alpha= | 10 | deg
Re: | 10000000 |  |  | Cd Min: | 0.06336 | at alpha= | 20 | deg
Mach: | 0 |  |  | Cl=0 at alpha= | -2.5768 | deg
|  |  |  | @ Cl=0.1, Cd= | 0.0069009
|  |  |  | @ Cl=0.4, Cd= | 0.0068227
|  |  |  | @ Cl=0.6, Cd= | 0.0055066
alpha (deg) | Cl | Cd | Cm | Cl/Cd
-20 | -1.6548 | 0.01959 | -0.0539 | -84.4717
-19.5 | -1.6234 | 0.01854 | -0.0511 | -87.562
-19 | -1.5908 | 0.01758 | -0.0481 | -90.4892
-18.5 | -1.5561 | 0.01674 | -0.0453 | -92.957
-18 | -1.5226 | 0.01582 | -0.0421 | -96.2453
-17.5 | -1.4882 | 0.01501 | -0.0389 | -99.1472
-17 | -1.4523 | 0.01428 | -0.0357 | -101.7017
-16.5 | -1.4009 | 0.01353 | -0.0355 | -103.5403
-16 | -1.3169 | 0.01279 | -0.0417 | -102.9633
-15.5 | -1.1652 | 0.01203 | -0.0618 | -96.8579
-15 | -1.0956 | 0.0117 | -0.0651 | -93.641
-14.5 | -1.0591 | 0.01131 | -0.0616 | -93.6428
-14 | -1.0227 | 0.01091 | -0.0579 | -93.7397
-13.5 | -0.9842 | 0.01057 | -0.0545 | -93.1126
-13 | -0.9479 | 0.01023 | -0.0506 | -92.6588
-12.5 | -0.908 | 0.00996 | -0.0473 | -91.1647
-12 | -0.8684 | 0.00972 | -0.0438 | -89.3416
-11.5 | -0.827 | 0.0095 | -0.0407 | -87.0526
-11 | -0.7869 | 0.00923 | -0.0372 | -85.2546
-10.5 | -0.7473 | 0.00896 | -0.0336 | -83.404
-10 | -0.7054 | 0.00873 | -0.0304 | -80.8018
-9.5 | -0.6629 | 0.00853 | -0.0273 | -77.714
-9 | -0.6206 | 0.00836 | -0.0241 | -74.2344
-8.5 | -0.5774 | 0.00818 | -0.021 | -70.5868
-8 | -0.5363 | 0.00803 | -0.0175 | -66.787
-7.5 | -0.4958 | 0.00794 | -0.0138 | -62.4433
-7 | -0.4492 | 0.00783 | -0.0113 | -57.3691
-6.5 | -0.4015 | 0.00771 | -0.0092 | -52.0752
-6 | -0.3522 | 0.00756 | -0.0073 | -46.5873
-5.5 | -0.3023 | 0.00749 | -0.0056 | -40.3605
-5 | -0.2517 | 0.00736 | -0.004 | -34.1984
-4.5 | -0.2004 | 0.00726 | -0.0026 | -27.6033
-4 | -0.1491 | 0.0072 | -0.0012 | -20.7083
-3.5 | -0.0969 | 0.0071 | 0 | -13.6479
-3 | -0.0441 | 0.00704 | 0.0011 | -6.2642
-2.5 | 0.008 | 0.00699 | 0.0023 | 1.1445
-2 | 0.0611 | 0.00693 | 0.0033 | 8.8167
-1.5 | 0.1146 | 0.00689 | 0.0042 | 16.6328
-1 | 0.1671 | 0.00689 | 0.0053 | 24.2525
-0.5 | 0.2207 | 0.00685 | 0.0061 | 32.219
0 | 0.2743 | 0.00682 | 0.0069 | 40.2199
0.5 | 0.327 | 0.00684 | 0.0079 | 47.807
1 | 0.3805 | 0.00683 | 0.0087 | 55.7101
1.5 | 0.434 | 0.00681 | 0.0094 | 63.7298
2 | 0.4859 | 0.00683 | 0.0105 | 71.142
2.5 | 0.5213 | 0.00626 | 0.0148 | 83.2748
3 | 0.5554 | 0.00573 | 0.0194 | 96.9284
3.5 | 0.5963 | 0.00551 | 0.0227 | 108.2214
4 | 0.6398 | 0.00547 | 0.0255 | 116.9653
4.5 | 0.6842 | 0.0054 | 0.0281 | 126.7037
5 | 0.7313 | 0.00544 | 0.03 | 134.4301
5.5 | 0.7748 | 0.00553 | 0.0327 | 140.1085
6 | 0.8196 | 0.00559 | 0.0351 | 146.619
6.5 | 0.8687 | 0.00572 | 0.0365 | 151.8706
7 | 0.9137 | 0.00589 | 0.0386 | 155.1273
7.5 | 0.9617 | 0.00603 | 0.0401 | 159.4859
8 | 1.0096 | 0.00619 | 0.0416 | 163.1018
8.5 | 1.0764 | 0.00652 | 0.0386 | 165.092
9 | 1.1603 | 0.0068 | 0.032 | 170.6324
9.5 | 1.2266 | 0.00715 | 0.0291 | 171.5524
10 | 1.2836 | 0.00743 | 0.0282 | 172.7591
10.5 | 1.342 | 0.00781 | 0.0269 | 171.831
11 | 1.3857 | 0.00813 | 0.0287 | 170.4428
11.5 | 1.4396 | 0.00856 | 0.0281 | 168.1776
12 | 1.4924 | 0.00901 | 0.0276 | 165.6382
12.5 | 1.5358 | 0.00962 | 0.0287 | 159.6466
13 | 1.5679 | 0.01013 | 0.0323 | 154.7779
13.5 | 1.6153 | 0.0109 | 0.032 | 148.1927
14 | 1.6594 | 0.01179 | 0.032 | 140.7464
14.5 | 1.7004 | 0.01284 | 0.0322 | 132.4299
15 | 1.7417 | 0.01385 | 0.0322 | 125.7545
15.5 | 1.7729 | 0.01544 | 0.0328 | 114.8251
16 | 1.8013 | 0.01732 | 0.0333 | 104.0012
16.5 | 1.818 | 0.02018 | 0.0339 | 90.0892
17 | 1.8345 | 0.02317 | 0.0342 | 79.1757
17.5 | 1.8303 | 0.02686 | 0.0369 | 68.1422
18 | 1.8169 | 0.03163 | 0.039 | 57.4423
18.5 | 1.7968 | 0.03765 | 0.04 | 47.7238
19 | 1.768 | 0.04494 | 0.0401 | 39.3413
19.5 | 1.7353 | 0.05311 | 0.0394 | 32.6737
20 | 1.686 | 0.06336 | 0.0378 | 26.6098

## 107. Re 10M Mach 0.10 (1)
BIGFOIL.COM POLAR EXPORT
NACA44118
NACA44118 |  |  |  | Cl Max: | 1.96 | at alpha= | 20 | deg
JavaFoil+Calcfoil stall+Eppler ext transition |  |  |  | L/D Max: | 126.293 | at alpha= | 8.5 | deg
Re: | 10000000 |  |  | Cd Min: | 0.0072 | at alpha= | 5 | deg
Mach: | 0.1 |  |  | Cl=0 at alpha= | -1.9531 | deg
|  |  |  | @ Cl=0.1, Cd= | 0.0088533
|  |  |  | @ Cl=0.4, Cd= | 0.0090414
|  |  |  | @ Cl=0.6, Cd= | 0.0074
alpha (deg) | Cl | Cd | Cm | Cl/Cd
-19 | -1.029 | 0.12999 | 0.013 | -7.915
-18.5 | -1.033 | 0.12368 | 0.013 | -8.356
-18 | -1.036 | 0.11725 | 0.013 | -8.839
-17.5 | -1.038 | 0.11086 | 0.013 | -9.359
-17 | -1.037 | 0.10468 | 0.013 | -9.904
-16.5 | -1.034 | 0.09838 | 0.013 | -10.513
-16 | -1.029 | 0.09253 | 0.013 | -11.126
-15.5 | -1.023 | 0.0866 | 0.014 | -11.811
-15 | -1.016 | 0.0797 | 0.014 | -12.742
-14.5 | -1.012 | 0.06996 | 0.015 | -14.464
-14 | -1.154 | 0.01589 | 0.019 | -72.627
-13.5 | -1.143 | 0.01411 | 0.02 | -81.019
-13 | -1.121 | 0.01324 | 0.02 | -84.718
-12.5 | -1.095 | 0.01264 | 0.02 | -86.626
-12 | -1.064 | 0.01216 | 0.019 | -87.479
-11.5 | -1.03 | 0.01175 | 0.019 | -87.657
-11 | -0.993 | 0.0114 | 0.019 | -87.094
-10.5 | -0.953 | 0.01083 | 0.019 | -88.007
-10 | -0.91 | 0.00964 | 0.019 | -94.386
-9.5 | -0.865 | 0.00908 | 0.019 | -95.28
-9 | -0.818 | 0.00945 | 0.019 | -86.558
-8.5 | -0.769 | 0.00921 | 0.018 | -83.493
-8 | -0.717 | 0.00966 | 0.018 | -74.223
-7.5 | -0.664 | 0.00942 | 0.018 | -70.435
-7 | -0.609 | 0.00923 | 0.018 | -65.933
-6.5 | -0.553 | 0.00905 | 0.018 | -61.065
-6 | -0.495 | 0.00951 | 0.017 | -52.052
-5.5 | -0.437 | 0.00939 | 0.017 | -46.508
-5 | -0.377 | 0.00916 | 0.017 | -41.159
-4.5 | -0.317 | 0.00907 | 0.017 | -34.91
-4 | -0.255 | 0.00894 | 0.016 | -28.566
-3.5 | -0.194 | 0.00946 | 0.016 | -20.47
-3 | -0.131 | 0.00937 | 0.016 | -14.023
-2.5 | -0.069 | 0.00932 | 0.016 | -7.377
-2 | -0.006 | 0.00929 | 0.015 | -0.614
-1.5 | 0.058 | 0.00918 | 0.015 | 6.274
-1 | 0.121 | 0.00869 | 0.015 | 13.916
-0.5 | 0.184 | 0.00867 | 0.014 | 21.232
0 | 0.247 | 0.0092 | 0.014 | 26.871
0.5 | 0.31 | 0.0092 | 0.014 | 33.723
1 | 0.373 | 0.00923 | 0.013 | 40.412
1.5 | 0.436 | 0.00879 | 0.013 | 49.539
2 | 0.498 | 0.00879 | 0.013 | 56.703
2.5 | 0.56 | 0.0074 | 0.012 | 75.692
3 | 0.622 | 0.0074 | 0.012 | 84.157
3.5 | 0.684 | 0.00751 | 0.012 | 91.112
4 | 0.746 | 0.00725 | 0.011 | 102.779
4.5 | 0.807 | 0.00739 | 0.011 | 109.164
5 | 0.867 | 0.0072 | 0.011 | 120.523
5.5 | 0.928 | 0.00808 | 0.01 | 114.747
6 | 0.987 | 0.00832 | 0.01 | 118.656
6.5 | 1.046 | 0.00855 | 0.009 | 122.379
7 | 1.104 | 0.0088 | 0.009 | 125.493
7.5 | 1.161 | 0.00934 | 0.009 | 124.294
8 | 1.218 | 0.00967 | 0.008 | 125.917
8.5 | 1.273 | 0.01008 | 0.008 | 126.293
9 | 1.327 | 0.01055 | 0.007 | 125.763
9.5 | 1.379 | 0.01108 | 0.007 | 124.398
10 | 1.429 | 0.01196 | 0.006 | 119.473
10.5 | 1.478 | 0.01295 | 0.006 | 114.143
11 | 1.525 | 0.0139 | 0.006 | 109.711
11.5 | 1.571 | 0.01497 | 0.005 | 104.902
12 | 1.614 | 0.01636 | 0.005 | 98.604
12.5 | 1.655 | 0.01796 | 0.004 | 92.136
13 | 1.694 | 0.0199 | 0.004 | 85.139
13.5 | 1.731 | 0.02216 | 0.003 | 78.113
14 | 1.765 | 0.02472 | 0.003 | 71.401
14.5 | 1.796 | 0.0277 | 0.002 | 64.857
15 | 1.824 | 0.03111 | 0.002 | 58.644
15.5 | 1.849 | 0.03491 | 0.001 | 52.976
16 | 1.872 | 0.03913 | 0.001 | 47.839
16.5 | 1.892 | 0.04359 | 0.001 | 43.396
17 | 1.909 | 0.04827 | 0 | 39.548
17.5 | 1.925 | 0.05301 | 0 | 36.305
18 | 1.937 | 0.05788 | -0.001 | 33.464
18.5 | 1.947 | 0.0627 | -0.001 | 31.048
19 | 1.954 | 0.06776 | -0.001 | 28.832
19.5 | 1.958 | 0.07285 | -0.002 | 26.883
20 | 1.96 | 0.07811 | -0.002 | 25.099

## 108. Re 10M Mach 0.10 (2)
BIGFOIL.COM POLAR EXPORT
NACA44118
NACA44118 |  |  |  | Cl Max: | 1.8339 | at alpha= | 17 | deg
XFOIL ncrit=9 |  |  |  | L/D Max: | 172.144 | at alpha= | 10 | deg
Re: | 10000000 |  |  | Cd Min: | 0.0682 | at alpha= | 20 | deg
Mach: | 0.1 |  |  | Cl=0 at alpha= | -2.586 | deg
|  |  |  | @ Cl=0.1, Cd= | 0.006919
|  |  |  | @ Cl=0.4, Cd= | 0.0068369
|  |  |  | @ Cl=0.6, Cd= | 0.0056248
alpha (deg) | Cl | Cd | Cm | Cl/Cd
-20 | -1.6643 | 0.02044 | -0.0587 | -81.4237
-19.5 | -1.6336 | 0.01926 | -0.0555 | -84.8183
-19 | -1.6002 | 0.01824 | -0.0525 | -87.7303
-18.5 | -1.5659 | 0.01731 | -0.0494 | -90.4622
-18 | -1.5311 | 0.01644 | -0.0462 | -93.1326
-17.5 | -1.4954 | 0.01558 | -0.043 | -95.982
-17 | -1.4603 | 0.01476 | -0.0395 | -98.9363
-16.5 | -1.4097 | 0.01394 | -0.0388 | -101.1263
-16 | -1.3642 | 0.01319 | -0.037 | -103.4268
-15 | -1.1023 | 0.01189 | -0.0677 | -92.7082
-14.5 | -1.0632 | 0.01153 | -0.0643 | -92.2116
-14 | -1.0268 | 0.01112 | -0.0605 | -92.3381
-13.5 | -0.9875 | 0.01075 | -0.057 | -91.8605
-13 | -0.9513 | 0.01037 | -0.0529 | -91.7358
-12.5 | -0.9113 | 0.01008 | -0.0494 | -90.4067
-12 | -0.8708 | 0.00981 | -0.046 | -88.7666
-11.5 | -0.8301 | 0.00958 | -0.0425 | -86.6493
-11 | -0.7884 | 0.00933 | -0.0391 | -84.5016
-10.5 | -0.7483 | 0.00904 | -0.0355 | -82.7765
-10 | -0.7068 | 0.00879 | -0.032 | -80.4096
-9.5 | -0.6638 | 0.00859 | -0.0289 | -77.2759
-9 | -0.6211 | 0.0084 | -0.0256 | -73.9405
-8.5 | -0.5775 | 0.00823 | -0.0224 | -70.1701
-8 | -0.5354 | 0.00805 | -0.019 | -66.5093
-7.5 | -0.4943 | 0.00795 | -0.0153 | -62.1761
-7 | -0.45 | 0.00785 | -0.0122 | -57.3248
-6.5 | -0.4019 | 0.00774 | -0.01 | -51.9251
-6 | -0.3526 | 0.00758 | -0.008 | -46.5172
-5.5 | -0.3026 | 0.0075 | -0.0062 | -40.3467
-5 | -0.2517 | 0.00738 | -0.0045 | -34.1057
-4.5 | -0.2003 | 0.00727 | -0.003 | -27.5516
-4 | -0.1487 | 0.00722 | -0.0016 | -20.5956
-3.5 | -0.0963 | 0.00711 | -0.0003 | -13.5443
-3 | -0.0433 | 0.00705 | 0.0009 | -6.1418
-2.5 | 0.009 | 0.00701 | 0.0021 | 1.2839
-2 | 0.0625 | 0.00694 | 0.0031 | 9.0058
-1.5 | 0.1161 | 0.00691 | 0.0041 | 16.8017
-1 | 0.1689 | 0.0069 | 0.0052 | 24.4783
-0.5 | 0.2229 | 0.00686 | 0.0061 | 32.4927
0 | 0.2766 | 0.00684 | 0.0069 | 40.4386
0.5 | 0.3296 | 0.00686 | 0.0079 | 48.0466
1 | 0.3835 | 0.00684 | 0.0087 | 56.0673
1.5 | 0.4372 | 0.00683 | 0.0096 | 64.0117
2 | 0.4893 | 0.00686 | 0.0106 | 71.3265
2.5 | 0.527 | 0.00634 | 0.0146 | 83.123
3 | 0.5594 | 0.00575 | 0.0197 | 97.287
4 | 0.6437 | 0.00549 | 0.0259 | 117.2495
4.5 | 0.6883 | 0.00542 | 0.0286 | 126.9926
5 | 0.7353 | 0.00547 | 0.0307 | 134.4241
5.5 | 0.7789 | 0.00555 | 0.0334 | 140.3423
6 | 0.8239 | 0.00562 | 0.0359 | 146.6014
6.5 | 0.8728 | 0.00576 | 0.0374 | 151.5278
7 | 0.9179 | 0.00593 | 0.0397 | 154.7892
7.5 | 0.9651 | 0.00605 | 0.0415 | 159.5207
8 | 1.0148 | 0.00624 | 0.0427 | 162.6282
8.5 | 1.0856 | 0.00658 | 0.039 | 164.9848
9 | 1.1716 | 0.00687 | 0.0321 | 170.5386
9.5 | 1.2346 | 0.00723 | 0.03 | 170.7607
10 | 1.2928 | 0.00751 | 0.0291 | 172.1438
10.5 | 1.3503 | 0.0079 | 0.0281 | 170.9241
11 | 1.3923 | 0.00822 | 0.0304 | 169.3796
11.5 | 1.4492 | 0.00869 | 0.0293 | 166.7664
12 | 1.5016 | 0.00913 | 0.0291 | 164.4688
12.5 | 1.5446 | 0.00978 | 0.0305 | 157.9346
13 | 1.5785 | 0.01031 | 0.0338 | 153.1038
13.5 | 1.6259 | 0.01113 | 0.0336 | 146.0827
14 | 1.6697 | 0.01208 | 0.0337 | 138.2202
14.5 | 1.7099 | 0.01321 | 0.034 | 129.4398
15 | 1.7502 | 0.01436 | 0.0341 | 121.8802
15.5 | 1.7812 | 0.01606 | 0.0347 | 110.9091
16 | 1.8087 | 0.0181 | 0.0352 | 99.9282
16.5 | 1.8223 | 0.02135 | 0.0358 | 85.3536
17 | 1.8339 | 0.02464 | 0.0365 | 74.4278
17.5 | 1.826 | 0.02878 | 0.039 | 63.4468
18 | 1.807 | 0.03429 | 0.0408 | 52.6976
18.5 | 1.783 | 0.04088 | 0.0414 | 43.6155
19 | 1.7484 | 0.04894 | 0.0412 | 35.7254
19.5 | 1.7099 | 0.05781 | 0.0401 | 29.5779
20 | 1.6604 | 0.0682 | 0.0383 | 24.346

## 109. Re 10M Mach 0.25 (1)
BIGFOIL.COM POLAR EXPORT
NACA44118
NACA44118 |  |  |  | Cl Max: | 1.884 | at alpha= | 18 | deg
JavaFoil+Calcfoil stall+Eppler ext transition |  |  |  | L/D Max: | 122.938 | at alpha= | 7.5 | deg
Re: | 10000000 |  |  | Cd Min: | 0.00714 | at alpha= | 4 | deg
Mach: | 0.25 |  |  | Cl=0 at alpha= | -1.9539 | deg
|  |  |  | @ Cl=0.1, Cd= | 0.0089048
|  |  |  | @ Cl=0.4, Cd= | 0.0089859
|  |  |  | @ Cl=0.6, Cd= | 0.0072413
alpha (deg) | Cl | Cd | Cm | Cl/Cd
-17 | -0.856 | 0.11823 | 0.012 | -7.239
-16.5 | -0.875 | 0.11132 | 0.013 | -7.856
-16 | -0.889 | 0.10451 | 0.013 | -8.511
-15.5 | -0.901 | 0.09816 | 0.013 | -9.176
-15 | -0.908 | 0.09196 | 0.013 | -9.877
-14.5 | -0.912 | 0.08626 | 0.013 | -10.57
-14 | -0.91 | 0.08044 | 0.013 | -11.318
-13.5 | -0.905 | 0.07494 | 0.013 | -12.077
-13 | -0.897 | 0.06895 | 0.014 | -13.014
-12.5 | -0.891 | 0.06072 | 0.014 | -14.668
-12 | -1.029 | 0.01335 | 0.02 | -77.108
-11.5 | -1.008 | 0.01242 | 0.02 | -81.187
-11 | -0.98 | 0.01186 | 0.02 | -82.655
-10.5 | -0.947 | 0.01142 | 0.02 | -82.926
-10 | -0.91 | 0.01109 | 0.019 | -81.995
-9.5 | -0.869 | 0.01079 | 0.019 | -80.507
-9 | -0.825 | 0.0092 | 0.019 | -89.663
-8.5 | -0.778 | 0.00957 | 0.019 | -81.216
-8 | -0.727 | 0.0093 | 0.019 | -78.165
-7.5 | -0.675 | 0.0091 | 0.018 | -74.176
-7 | -0.62 | 0.0095 | 0.018 | -65.313
-6.5 | -0.564 | 0.00933 | 0.018 | -60.409
-6 | -0.506 | 0.00918 | 0.018 | -55.142
-5.5 | -0.447 | 0.00897 | 0.018 | -49.791
-5 | -0.386 | 0.00943 | 0.017 | -40.938
-4.5 | -0.324 | 0.00928 | 0.017 | -34.957
-4 | -0.262 | 0.00915 | 0.017 | -28.631
-3.5 | -0.199 | 0.00902 | 0.017 | -22.027
-3 | -0.135 | 0.009 | 0.016 | -14.98
-2.5 | -0.071 | 0.00948 | 0.016 | -7.442
-2 | -0.006 | 0.009 | 0.016 | -0.65
-1.5 | 0.059 | 0.00893 | 0.015 | 6.622
-1 | 0.124 | 0.00889 | 0.015 | 13.979
-0.5 | 0.189 | 0.0089 | 0.015 | 21.251
0 | 0.254 | 0.00886 | 0.014 | 28.651
0.5 | 0.318 | 0.00899 | 0.014 | 35.409
1 | 0.383 | 0.00897 | 0.014 | 42.683
1.5 | 0.447 | 0.00903 | 0.013 | 49.506
2 | 0.511 | 0.00865 | 0.013 | 59.12
2.5 | 0.575 | 0.00721 | 0.013 | 79.766
3 | 0.639 | 0.00729 | 0.012 | 87.607
3.5 | 0.702 | 0.00736 | 0.012 | 95.325
4 | 0.765 | 0.00714 | 0.012 | 107.112
4.5 | 0.827 | 0.00801 | 0.011 | 103.288
5 | 0.889 | 0.00822 | 0.011 | 108.066
5.5 | 0.95 | 0.00839 | 0.01 | 113.192
6 | 1.01 | 0.00865 | 0.01 | 116.766
6.5 | 1.07 | 0.00894 | 0.01 | 119.655
7 | 1.129 | 0.00927 | 0.009 | 121.824
7.5 | 1.186 | 0.00965 | 0.009 | 122.938
8 | 1.243 | 0.01027 | 0.008 | 120.986
8.5 | 1.297 | 0.0108 | 0.008 | 120.104
9 | 1.351 | 0.01141 | 0.007 | 118.371
9.5 | 1.402 | 0.01216 | 0.007 | 115.235
10 | 1.451 | 0.01324 | 0.007 | 109.621
10.5 | 1.499 | 0.01453 | 0.006 | 103.177
11 | 1.544 | 0.01576 | 0.006 | 97.969
11.5 | 1.587 | 0.01726 | 0.005 | 91.995
12 | 1.629 | 0.01905 | 0.005 | 85.48
12.5 | 1.668 | 0.02119 | 0.004 | 78.711
13 | 1.705 | 0.02357 | 0.004 | 72.353
13.5 | 1.739 | 0.02647 | 0.003 | 65.706
14 | 1.77 | 0.02976 | 0.003 | 59.475
14.5 | 1.798 | 0.03343 | 0.002 | 53.775
15 | 1.821 | 0.03762 | 0.002 | 48.403
15.5 | 1.84 | 0.04225 | 0.001 | 43.556
16 | 1.857 | 0.04734 | 0.001 | 39.217
16.5 | 1.869 | 0.05268 | 0.001 | 35.477
17 | 1.878 | 0.05817 | 0 | 32.281
17.5 | 1.883 | 0.06378 | 0 | 29.528
18 | 1.884 | 0.06944 | -0.001 | 27.132
18.5 | 1.88 | 0.07525 | -0.001 | 24.983
19 | 1.872 | 0.0812 | -0.001 | 23.053
19.5 | 1.86 | 0.08736 | -0.002 | 21.287
20 | 1.843 | 0.09378 | -0.002 | 19.65

## 110. Re 10M Mach 0.25 (2)
BIGFOIL.COM POLAR EXPORT
NACA44118
NACA44118 |  |  |  | Cl Max: | 1.8328 | at alpha= | 16 | deg
XFOIL ncrit=9 |  |  |  | L/D Max: | 168.083 | at alpha= | 10 | deg
Re: | 10000000 |  |  | Cd Min: | 0.09526 | at alpha= | 20 | deg
Mach: | 0.25 |  |  | Cl=0 at alpha= | -2.6423 | deg
|  |  |  | @ Cl=0.1, Cd= | 0.0069937
|  |  |  | @ Cl=0.4, Cd= | 0.0069101
|  |  |  | @ Cl=0.6, Cd= | 0.0057971
alpha (deg) | Cl | Cd | Cm | Cl/Cd
-15 | -1.139 | 0.01324 | -0.0824 | -86.0272
-14.5 | -1.0947 | 0.01267 | -0.0789 | -86.4009
-14 | -1.0535 | 0.01216 | -0.0747 | -86.6365
-13.5 | -1.0107 | 0.01173 | -0.0706 | -86.1637
-13 | -0.9703 | 0.01132 | -0.0661 | -85.7155
-12.5 | -0.9279 | 0.01086 | -0.062 | -85.442
-12 | -0.8878 | 0.01045 | -0.0574 | -84.9569
-11.5 | -0.8444 | 0.01009 | -0.0534 | -83.6868
-11 | -0.8005 | 0.00978 | -0.0494 | -81.8507
-10.5 | -0.757 | 0.00953 | -0.0454 | -79.4334
-10 | -0.7131 | 0.00925 | -0.0415 | -77.0919
-9.5 | -0.6704 | 0.00895 | -0.0373 | -74.905
-9 | -0.6254 | 0.00871 | -0.0336 | -71.8025
-8.5 | -0.5796 | 0.0085 | -0.0301 | -68.1882
-8 | -0.5343 | 0.00829 | -0.0265 | -64.4511
-7.5 | -0.4892 | 0.00807 | -0.0228 | -60.6196
-7 | -0.4438 | 0.00793 | -0.0192 | -55.9647
-6.5 | -0.3996 | 0.00783 | -0.0154 | -51.0345
-6 | -0.3534 | 0.00771 | -0.012 | -45.8366
-5.5 | -0.3033 | 0.00759 | -0.0095 | -39.9605
-5 | -0.2506 | 0.00747 | -0.0076 | -33.5475
-4.5 | -0.1992 | 0.00737 | -0.0054 | -27.0285
-4 | -0.146 | 0.00728 | -0.0036 | -20.0549
-3.5 | -0.0924 | 0.00718 | -0.002 | -12.8691
-3 | -0.0387 | 0.00713 | -0.0004 | -5.4278
-2.5 | 0.0154 | 0.00706 | 0.001 | 2.1813
-2 | 0.0705 | 0.00701 | 0.0023 | 10.0571
-1.5 | 0.1247 | 0.00698 | 0.0036 | 17.8653
-1 | 0.1795 | 0.00696 | 0.0049 | 25.7902
-0.5 | 0.2351 | 0.00692 | 0.0059 | 33.974
0 | 0.2897 | 0.00693 | 0.0071 | 41.8038
0.5 | 0.3445 | 0.00693 | 0.0082 | 49.7114
1 | 0.4002 | 0.00691 | 0.0092 | 57.9161
1.5 | 0.4549 | 0.00694 | 0.0103 | 65.5476
2 | 0.5086 | 0.00697 | 0.0116 | 72.9699
2.5 | 0.558 | 0.00676 | 0.0137 | 82.5444
3 | 0.5803 | 0.00589 | 0.0213 | 98.5229
3.5 | 0.6206 | 0.0057 | 0.0253 | 108.8772
4 | 0.6655 | 0.00559 | 0.0284 | 119.0519
4.5 | 0.7104 | 0.00554 | 0.0316 | 128.231
5 | 0.7566 | 0.00564 | 0.0344 | 134.1489
5.5 | 0.8018 | 0.00569 | 0.0375 | 140.9139
6 | 0.8462 | 0.00576 | 0.0407 | 146.9097
6.5 | 0.8917 | 0.00595 | 0.0436 | 149.8655
7 | 0.9335 | 0.00608 | 0.0473 | 153.5362
7.5 | 0.9861 | 0.00625 | 0.0486 | 157.776
8 | 1.0546 | 0.00659 | 0.0463 | 160.0303
8.5 | 1.1485 | 0.00692 | 0.0388 | 165.9682
9 | 1.2221 | 0.0073 | 0.0355 | 167.411
9.5 | 1.2768 | 0.0076 | 0.0362 | 168
10 | 1.3413 | 0.00798 | 0.0348 | 168.0827
10.5 | 1.3918 | 0.00841 | 0.0362 | 165.4935
11 | 1.4463 | 0.00882 | 0.0367 | 163.9796
11.5 | 1.5008 | 0.00943 | 0.0369 | 159.1516
12 | 1.5521 | 0.00996 | 0.0378 | 155.8333
12.5 | 1.5818 | 0.01079 | 0.0424 | 146.5987
13 | 1.6336 | 0.01165 | 0.0423 | 140.2232
13.5 | 1.6801 | 0.01276 | 0.0427 | 131.6693
14 | 1.7245 | 0.01401 | 0.043 | 123.0906
14.5 | 1.7579 | 0.01594 | 0.0438 | 110.2823
15 | 1.7916 | 0.01796 | 0.0443 | 99.755
15.5 | 1.8189 | 0.02056 | 0.0446 | 88.4679
16 | 1.8328 | 0.0243 | 0.0448 | 75.4239
16.5 | 1.8278 | 0.02966 | 0.0449 | 61.6251
17 | 1.8143 | 0.03488 | 0.0467 | 52.0155
17.5 | 1.7832 | 0.04188 | 0.0479 | 42.5788
18 | 1.727 | 0.05169 | 0.0477 | 33.4107
18.5 | 1.688 | 0.06044 | 0.0467 | 27.9285
19 | 1.6244 | 0.07204 | 0.0444 | 22.5486
19.5 | 1.5697 | 0.08323 | 0.0416 | 18.8598
20 | 1.5117 | 0.09526 | 0.0379 | 15.8692

## 111. Re 10M Mach 0.50 (1)
BIGFOIL.COM POLAR EXPORT
NACA44118
NACA44118 |  |  |  | Cl Max: | 1.599 | at alpha= | 12.5 | deg
JavaFoil+Calcfoil stall+Eppler ext transition |  |  |  | L/D Max: | 102.143 | at alpha= | 6 | deg
Re: | 10000000 |  |  | Cd Min: | 0.00789 | at alpha= | 2.5 | deg
Mach: | 0.5 |  |  | Cl=0 at alpha= | -1.9521 | deg
|  |  |  | @ Cl=0.1, Cd= | 0.0085706
|  |  |  | @ Cl=0.4, Cd= | 0.0086011
|  |  |  | @ Cl=0.6, Cd= | 0.0085507
alpha (deg) | Cl | Cd | Cm | Cl/Cd
-20 | -1.018 | 0.14931 | 0.015 | -6.82
-19.5 | -0.987 | 0.15068 | 0.014 | -6.553
-19 | -0.961 | 0.14009 | 0.014 | -6.862
-18.5 | -0.936 | 0.12854 | 0.015 | -7.285
-18 | -0.912 | 0.11846 | 0.015 | -7.696
-17.5 | -0.876 | 0.12289 | 0.014 | -7.13
-17 | -0.851 | 0.11192 | 0.014 | -7.607
-16.5 | -0.828 | 0.10206 | 0.015 | -8.11
-16 | -0.793 | 0.11176 | 0.013 | -7.092
-15.5 | -0.768 | 0.10025 | 0.014 | -7.659
-15 | -0.744 | 0.0909 | 0.014 | -8.18
-14.5 | -0.709 | 0.09919 | 0.013 | -7.151
-14 | -0.684 | 0.08869 | 0.013 | -7.714
-13.5 | -0.66 | 0.08003 | 0.014 | -8.241
-13 | -0.626 | 0.08628 | 0.013 | -7.255
-12.5 | -0.601 | 0.07674 | 0.013 | -7.829
-12 | -0.57 | 0.07908 | 0.012 | -7.206
-11.5 | -0.543 | 0.07197 | 0.013 | -7.549
-11 | -0.518 | 0.06386 | 0.013 | -8.118
-10.5 | -0.487 | 0.06654 | 0.012 | -7.314
-10 | -0.458 | 0.06606 | 0.012 | -6.928
-9.5 | -0.431 | 0.05942 | 0.012 | -7.253
-9 | -0.402 | 0.05835 | 0.012 | -6.889
-8.5 | -0.448 | 0.05549 | 0.012 | -8.071
-8 | -0.549 | 0.04735 | 0.013 | -11.591
-7.5 | -0.662 | 0.01163 | 0.021 | -56.957
-7 | -0.634 | 0.01069 | 0.02 | -59.342
-6.5 | -0.592 | 0.00899 | 0.02 | -65.773
-6 | -0.54 | 0.00871 | 0.02 | -62.013
-5.5 | -0.483 | 0.00898 | 0.02 | -53.732
-5 | -0.421 | 0.00877 | 0.019 | -47.992
-4.5 | -0.356 | 0.00864 | 0.019 | -41.222
-4 | -0.289 | 0.00902 | 0.019 | -32.017
-3.5 | -0.22 | 0.00887 | 0.018 | -24.769
-3 | -0.15 | 0.00879 | 0.018 | -17.01
-2.5 | -0.078 | 0.00838 | 0.018 | -9.362
-2 | -0.007 | 0.0088 | 0.018 | -0.74
-1.5 | 0.066 | 0.00875 | 0.017 | 7.534
-1 | 0.138 | 0.00837 | 0.017 | 16.531
-0.5 | 0.211 | 0.00835 | 0.016 | 25.23
0 | 0.283 | 0.00841 | 0.016 | 33.585
0.5 | 0.354 | 0.00855 | 0.016 | 41.428
1 | 0.426 | 0.00863 | 0.015 | 49.305
1.5 | 0.497 | 0.00832 | 0.015 | 59.661
2 | 0.567 | 0.00914 | 0.015 | 62.066
2.5 | 0.637 | 0.00789 | 0.014 | 80.743
3 | 0.706 | 0.00838 | 0.014 | 84.263
3.5 | 0.775 | 0.00858 | 0.013 | 90.312
4 | 0.843 | 0.00888 | 0.013 | 94.931
4.5 | 0.909 | 0.00922 | 0.012 | 98.569
5 | 0.974 | 0.00963 | 0.012 | 101.146
5.5 | 1.037 | 0.01015 | 0.012 | 102.119
6 | 1.098 | 0.01075 | 0.011 | 102.143
6.5 | 1.157 | 0.01169 | 0.011 | 98.952
7 | 1.213 | 0.0126 | 0.01 | 96.251
7.5 | 1.267 | 0.01368 | 0.01 | 92.625
8 | 1.317 | 0.01513 | 0.009 | 87.032
8.5 | 1.365 | 0.01676 | 0.008 | 81.454
9 | 1.409 | 0.01888 | 0.008 | 74.614
9.5 | 1.45 | 0.02132 | 0.007 | 68.017
10 | 1.488 | 0.02435 | 0.007 | 61.079
10.5 | 1.522 | 0.02785 | 0.006 | 54.629
11 | 1.55 | 0.03233 | 0.006 | 47.959
11.5 | 1.574 | 0.03684 | 0.005 | 42.735
12 | 1.591 | 0.04228 | 0.005 | 37.635
12.5 | 1.599 | 0.0488 | 0.004 | 32.772
13 | 1.594 | 0.0566 | 0.004 | 28.166
13.5 | 1.567 | 0.06634 | 0.003 | 23.625
14 | 1.494 | 0.07982 | 0.003 | 18.718
14.5 | 1.197 | 0.10705 | 0.002 | 11.181
15 | 1.026 | 0.10349 | 0.002 | 9.916
15.5 | 1.043 | 0.12971 | 0.001 | 8.04
16 | 1.059 | 0.16041 | 0.001 | 6.601
16.5 | 1.083 | 0.18142 | 0.001 | 5.969
17 | 1.109 | 0.20087 | 0 | 5.523
17.5 | 1.137 | 0.21476 | 0 | 5.295

## 112. Re 10M Mach 0.50 (2)
BIGFOIL.COM POLAR EXPORT
NACA44118
NACA44118 |  |  |  | Cl Max: | 1.7656 | at alpha= | 13 | deg
XFOIL ncrit=9 |  |  |  | L/D Max: | 151.862 | at alpha= | 7.5 | deg
Re: | 10000000 |  |  | Cd Min: | 0.12544 | at alpha= | 18 | deg
Mach: | 0.5 |  |  | Cl=0 at alpha= | -2.9649 | deg
|  |  |  | @ Cl=0.1, Cd= | 0.0073505
|  |  |  | @ Cl=0.4, Cd= | 0.0073082
|  |  |  | @ Cl=0.6, Cd= | 0.0074528
alpha (deg) | Cl | Cd | Cm | Cl/Cd
-15 | -0.4068 | 0.10064 | -0.0843 | -4.0421
-14.5 | -0.4243 | 0.08959 | -0.0925 | -4.736
-14 | -0.4469 | 0.07826 | -0.1013 | -5.7105
-13.5 | -0.4725 | 0.06593 | -0.1117 | -7.1667
-13 | -0.5029 | 0.05367 | -0.1229 | -9.3702
-12 | -0.5824 | 0.03884 | -0.1242 | -14.9949
-11.5 | -0.6264 | 0.03354 | -0.1173 | -18.6762
-11 | -0.6694 | 0.0288 | -0.1069 | -23.2431
-10.5 | -0.7083 | 0.02395 | -0.0946 | -29.5741
-10 | -0.7405 | 0.01684 | -0.0838 | -43.9727
-9.5 | -0.7022 | 0.01227 | -0.0785 | -57.229
-9 | -0.6469 | 0.01099 | -0.0723 | -58.8626
-8.5 | -0.594 | 0.01021 | -0.0657 | -58.1783
-8 | -0.5401 | 0.00968 | -0.0595 | -55.7955
-7.5 | -0.4852 | 0.00926 | -0.0537 | -52.3974
-7 | -0.4314 | 0.00893 | -0.048 | -48.3091
-6.5 | -0.377 | 0.0086 | -0.0426 | -43.8372
-6 | -0.3242 | 0.00829 | -0.0372 | -39.1074
-5.5 | -0.2694 | 0.00807 | -0.0323 | -33.3829
-5 | -0.215 | 0.00785 | -0.0276 | -27.3885
-4.5 | -0.1617 | 0.00766 | -0.0228 | -21.1097
-4 | -0.1077 | 0.00759 | -0.0183 | -14.1897
-3.5 | -0.0572 | 0.00749 | -0.0133 | -7.6368
-3 | -0.004 | 0.00744 | -0.0089 | -0.53763
-2.5 | 0.053 | 0.00739 | -0.0054 | 7.1719
-2 | 0.1125 | 0.00734 | -0.0025 | 15.327
-1.5 | 0.1727 | 0.00729 | 0.0002 | 23.69
-1 | 0.232 | 0.00729 | 0.0029 | 31.8244
-0.5 | 0.2929 | 0.00728 | 0.0053 | 40.2335
0 | 0.3541 | 0.00727 | 0.0076 | 48.707
0.5 | 0.4141 | 0.00732 | 0.0101 | 56.571
1 | 0.4752 | 0.00735 | 0.0123 | 64.6531
1.5 | 0.5367 | 0.00737 | 0.0146 | 72.8223
2 | 0.5958 | 0.00745 | 0.0172 | 79.9732
2.5 | 0.6549 | 0.00749 | 0.02 | 87.4366
3 | 0.6765 | 0.00664 | 0.0298 | 101.8825
3.5 | 0.7125 | 0.00637 | 0.037 | 111.8524
4 | 0.7513 | 0.00627 | 0.0438 | 119.8246
4.5 | 0.7889 | 0.00622 | 0.051 | 126.8328
5 | 0.8319 | 0.00633 | 0.0572 | 131.4218
5.5 | 0.8765 | 0.00654 | 0.0629 | 134.0214
6 | 0.9365 | 0.00672 | 0.0658 | 139.3601
6.5 | 1.0517 | 0.00715 | 0.0579 | 147.0909
7 | 1.1353 | 0.00757 | 0.0564 | 149.9736
7.5 | 1.2073 | 0.00795 | 0.0572 | 151.8616
8 | 1.2715 | 0.00854 | 0.0593 | 148.8876
8.5 | 1.3384 | 0.00904 | 0.0613 | 148.0531
9 | 1.4028 | 0.00986 | 0.0632 | 142.2718
10 | 1.5268 | 0.01182 | 0.0675 | 129.1709
10.5 | 1.5811 | 0.01339 | 0.0698 | 118.0807
11 | 1.6188 | 0.015 | 0.0748 | 107.92
11.5 | 1.6693 | 0.01751 | 0.0754 | 95.3341
12 | 1.7195 | 0.02014 | 0.076 | 85.3774
12.5 | 1.7469 | 0.02421 | 0.0764 | 72.1561
13 | 1.7656 | 0.02887 | 0.0766 | 61.1569
13.5 | 1.7523 | 0.03553 | 0.0763 | 49.3189
14 | 1.7082 | 0.04428 | 0.075 | 38.5772
14.5 | 1.6439 | 0.05469 | 0.0725 | 30.0585
15 | 1.5538 | 0.06731 | 0.0683 | 23.0842
15.5 | 1.5091 | 0.0772 | 0.0646 | 19.5479
16 | 1.447 | 0.08908 | 0.0591 | 16.2438
16.5 | 1.4154 | 0.09817 | 0.0558 | 14.4178
17 | 1.3775 | 0.10773 | 0.0525 | 12.7866
17.5 | 1.3468 | 0.11682 | 0.0492 | 11.5288
18 | 1.3244 | 0.12544 | 0.0459 | 10.558

## 113. Re 12M Mach 0.00 (1)
BIGFOIL.COM POLAR EXPORT
NACA44118
NACA44118 |  |  |  | Cl Max: | 1.978 | at alpha= | 20 | deg
JavaFoil+Calcfoil stall+Eppler ext transition |  |  |  | L/D Max: | 128.484 | at alpha= | 8.5 | deg
Re: | 12000000 |  |  | Cd Min: | 0.0073 | at alpha= | 4.5 | deg
Mach: | 0 |  |  | Cl=0 at alpha= | -1.9524 | deg
|  |  |  | @ Cl=0.1, Cd= | 0.0093322
|  |  |  | @ Cl=0.4, Cd= | 0.0089792
|  |  |  | @ Cl=0.6, Cd= | 0.0076845
alpha (deg) | Cl | Cd | Cm | Cl/Cd
-19.5 | -1.059 | 0.13269 | 0.013 | -7.981
-19 | -1.062 | 0.12633 | 0.013 | -8.409
-18.5 | -1.064 | 0.11983 | 0.013 | -8.88
-18 | -1.064 | 0.11375 | 0.013 | -9.355
-17.5 | -1.063 | 0.10733 | 0.013 | -9.905
-17 | -1.06 | 0.10106 | 0.013 | -10.489
-16.5 | -1.056 | 0.09471 | 0.014 | -11.146
-16 | -1.05 | 0.08769 | 0.014 | -11.977
-15.5 | -1.044 | 0.08024 | 0.014 | -13.015
-15 | -1.177 | 0.02056 | 0.019 | -57.249
-14.5 | -1.187 | 0.01571 | 0.019 | -75.507
-14 | -1.174 | 0.01419 | 0.02 | -82.772
-13.5 | -1.154 | 0.01326 | 0.02 | -87.037
-13 | -1.129 | 0.01258 | 0.02 | -89.752
-12.5 | -1.1 | 0.01213 | 0.019 | -90.641
-12 | -1.067 | 0.01172 | 0.019 | -91.074
-11.5 | -1.032 | 0.01136 | 0.019 | -90.799
-11 | -0.994 | 0.01109 | 0.019 | -89.618
-10.5 | -0.953 | 0.00957 | 0.019 | -99.531
-10 | -0.91 | 0.00933 | 0.019 | -97.465
-9.5 | -0.864 | 0.00971 | 0.019 | -88.996
-9 | -0.816 | 0.00912 | 0.018 | -89.56
-8.5 | -0.767 | 0.00958 | 0.018 | -80.035
-8 | -0.715 | 0.00936 | 0.018 | -76.403
-7.5 | -0.662 | 0.00911 | 0.018 | -72.648
-7 | -0.607 | 0.00894 | 0.018 | -67.878
-6.5 | -0.551 | 0.00939 | 0.017 | -58.663
-6 | -0.493 | 0.00922 | 0.017 | -53.502
-5.5 | -0.435 | 0.00907 | 0.017 | -47.936
-5 | -0.375 | 0.00889 | 0.017 | -42.21
-4.5 | -0.315 | 0.00878 | 0.017 | -35.906
-4 | -0.254 | 0.00927 | 0.016 | -27.426
-3.5 | -0.193 | 0.00919 | 0.016 | -20.981
-3 | -0.131 | 0.00912 | 0.016 | -14.349
-2.5 | -0.068 | 0.00901 | 0.015 | -7.589
-2 | -0.006 | 0.00904 | 0.015 | -0.627
-1.5 | 0.057 | 0.00895 | 0.015 | 6.405
-1 | 0.12 | 0.00951 | 0.015 | 12.66
-0.5 | 0.183 | 0.00898 | 0.014 | 20.413
0 | 0.246 | 0.00898 | 0.014 | 27.4
0.5 | 0.309 | 0.00898 | 0.014 | 34.396
1 | 0.371 | 0.00897 | 0.013 | 41.402
1.5 | 0.434 | 0.00899 | 0.013 | 48.217
2 | 0.496 | 0.00857 | 0.013 | 57.847
2.5 | 0.558 | 0.00761 | 0.012 | 73.265
3 | 0.62 | 0.00772 | 0.012 | 80.204
3.5 | 0.681 | 0.00742 | 0.012 | 91.845
4 | 0.742 | 0.00756 | 0.011 | 98.157
4.5 | 0.803 | 0.0073 | 0.011 | 110.01
5 | 0.864 | 0.00745 | 0.011 | 115.949
5.5 | 0.924 | 0.00801 | 0.01 | 115.337
6 | 0.983 | 0.0082 | 0.01 | 119.863
6.5 | 1.042 | 0.00843 | 0.009 | 123.59
7 | 1.1 | 0.00869 | 0.009 | 126.611
7.5 | 1.157 | 0.00917 | 0.009 | 126.225
8 | 1.214 | 0.00951 | 0.008 | 127.55
8.5 | 1.269 | 0.00988 | 0.008 | 128.484
9 | 1.323 | 0.01032 | 0.007 | 128.117
9.5 | 1.375 | 0.01106 | 0.007 | 124.332
10 | 1.426 | 0.01165 | 0.006 | 122.44
10.5 | 1.475 | 0.01264 | 0.006 | 116.67
11 | 1.523 | 0.01348 | 0.006 | 112.973
11.5 | 1.568 | 0.01454 | 0.005 | 107.836
12 | 1.611 | 0.0158 | 0.005 | 101.999
12.5 | 1.653 | 0.01735 | 0.004 | 95.239
13 | 1.692 | 0.01921 | 0.004 | 88.095
13.5 | 1.73 | 0.02134 | 0.003 | 81.057
14 | 1.764 | 0.02385 | 0.003 | 73.965
14.5 | 1.795 | 0.02677 | 0.002 | 67.081
15 | 1.824 | 0.03005 | 0.002 | 60.695
15.5 | 1.85 | 0.03369 | 0.001 | 54.922
16 | 1.874 | 0.03766 | 0.001 | 49.757
16.5 | 1.895 | 0.0418 | 0.001 | 45.338
17 | 1.914 | 0.04611 | 0 | 41.509
17.5 | 1.931 | 0.05051 | 0 | 38.24
18 | 1.946 | 0.05492 | -0.001 | 35.431
18.5 | 1.957 | 0.05954 | -0.001 | 32.87
19 | 1.967 | 0.06418 | -0.001 | 30.64
19.5 | 1.973 | 0.06899 | -0.002 | 28.604
20 | 1.978 | 0.07396 | -0.002 | 26.742

## 114. Re 12M Mach 0.00 (2)
BIGFOIL.COM POLAR EXPORT
NACA44118
NACA44118 |  |  |  | Cl Max: | 1.8338 | at alpha= | 17.5 | deg
XFOIL ncrit=9 |  |  |  | L/D Max: | 177.228 | at alpha= | 10 | deg
Re: | 12000000 |  |  | Cd Min: | 0.06267 | at alpha= | 20 | deg
Mach: | 0 |  |  | Cl=0 at alpha= | -2.5575 | deg
|  |  |  | @ Cl=0.1, Cd= | 0.0067323
|  |  |  | @ Cl=0.4, Cd= | 0.006641
|  |  |  | @ Cl=0.6, Cd= | 0.0055765
alpha (deg) | Cl | Cd | Cm | Cl/Cd
-20 | -1.6732 | 0.01859 | -0.052 | -90.0054
-19.5 | -1.6403 | 0.01762 | -0.0492 | -93.0931
-19 | -1.6063 | 0.01675 | -0.0463 | -95.8985
-18.5 | -1.5721 | 0.01593 | -0.0433 | -98.688
-18 | -1.5352 | 0.01522 | -0.0405 | -100.8673
-17.5 | -1.4994 | 0.01451 | -0.0374 | -103.3356
-17 | -1.4538 | 0.01379 | -0.036 | -105.4242
-16.5 | -1.3633 | 0.0129 | -0.0437 | -105.6822
-16 | -1.1982 | 0.01205 | -0.0667 | -99.4357
-15.5 | -1.1459 | 0.01163 | -0.0665 | -98.5297
-15 | -1.1075 | 0.01134 | -0.0633 | -97.6631
-14.5 | -1.0709 | 0.01099 | -0.0597 | -97.4431
-14 | -1.0319 | 0.01065 | -0.0564 | -96.892
-13.5 | -0.9943 | 0.01033 | -0.0528 | -96.2536
-13 | -0.9574 | 0.00995 | -0.049 | -96.2211
-12.5 | -0.918 | 0.00967 | -0.0456 | -94.9328
-12 | -0.8787 | 0.00941 | -0.042 | -93.3794
-11.5 | -0.8367 | 0.00919 | -0.0389 | -91.0446
-11 | -0.7961 | 0.00898 | -0.0355 | -88.6526
-10.5 | -0.7549 | 0.00875 | -0.0322 | -86.2743
-10 | -0.7134 | 0.0085 | -0.0289 | -83.9294
-9.5 | -0.672 | 0.00828 | -0.0255 | -81.1594
-9 | -0.6291 | 0.00811 | -0.0224 | -77.5709
-8.5 | -0.5856 | 0.00798 | -0.0194 | -73.3835
-8 | -0.5446 | 0.00785 | -0.0158 | -69.3758
-7.5 | -0.5032 | 0.00773 | -0.0123 | -65.097
-7 | -0.4554 | 0.00762 | -0.0101 | -59.7638
-6.5 | -0.4056 | 0.0075 | -0.0084 | -54.08
-6 | -0.3568 | 0.00737 | -0.0064 | -48.4125
-5.5 | -0.3064 | 0.00726 | -0.0048 | -42.2039
-5 | -0.2548 | 0.00716 | -0.0034 | -35.5866
-4.5 | -0.2042 | 0.00708 | -0.0019 | -28.8418
-4 | -0.1516 | 0.00699 | -0.0007 | -21.6881
-3.5 | -0.0993 | 0.0069 | 0.0005 | -14.3913
-3 | -0.0469 | 0.00686 | 0.0017 | -6.8367
-2.5 | 0.0061 | 0.00679 | 0.0027 | 0.89838
-2 | 0.0598 | 0.00674 | 0.0036 | 8.8724
-1.5 | 0.1123 | 0.00673 | 0.0047 | 16.6865
-1 | 0.166 | 0.00669 | 0.0055 | 24.8132
-0.5 | 0.22 | 0.00665 | 0.0063 | 33.0827
0 | 0.2729 | 0.00667 | 0.0072 | 40.9145
0.5 | 0.3266 | 0.00666 | 0.008 | 49.039
1 | 0.3806 | 0.00663 | 0.0087 | 57.4057
1.5 | 0.4334 | 0.00666 | 0.0096 | 65.0751
2 | 0.4861 | 0.00668 | 0.0104 | 72.7695
2.5 | 0.5383 | 0.00661 | 0.0114 | 81.4372
3 | 0.5624 | 0.00574 | 0.018 | 97.9791
3.5 | 0.6038 | 0.00556 | 0.0212 | 108.5971
4 | 0.6475 | 0.0054 | 0.0239 | 119.9074
4.5 | 0.6921 | 0.00533 | 0.0264 | 129.8499
5 | 0.737 | 0.00539 | 0.0288 | 136.7347
5.5 | 0.7826 | 0.00541 | 0.0311 | 144.658
6 | 0.8259 | 0.00545 | 0.0338 | 151.5413
6.5 | 0.8722 | 0.00561 | 0.0357 | 155.4724
7 | 0.9213 | 0.00574 | 0.0371 | 160.5052
7.5 | 0.9669 | 0.00587 | 0.0391 | 164.7189
8 | 1.0073 | 0.00606 | 0.0422 | 166.2211
8.5 | 1.062 | 0.00624 | 0.042 | 170.1923
9 | 1.1391 | 0.00658 | 0.0368 | 173.1155
9.5 | 1.2259 | 0.00693 | 0.0294 | 176.8975
10 | 1.2849 | 0.00725 | 0.028 | 177.2276
10.5 | 1.3405 | 0.00758 | 0.0274 | 176.847
11 | 1.3947 | 0.00796 | 0.0268 | 175.2136
11.5 | 1.4373 | 0.00831 | 0.0288 | 172.9603
12 | 1.4906 | 0.00883 | 0.0281 | 168.8109
12.5 | 1.539 | 0.00928 | 0.0284 | 165.8405
13 | 1.5622 | 0.00996 | 0.0336 | 156.8474
13.5 | 1.6098 | 0.01069 | 0.0334 | 150.5893
14 | 1.655 | 0.01149 | 0.0333 | 144.0383
14.5 | 1.695 | 0.01255 | 0.0337 | 135.0598
15 | 1.7355 | 0.01356 | 0.0338 | 127.9867
15.5 | 1.7645 | 0.01524 | 0.0348 | 115.7808
16 | 1.7915 | 0.01716 | 0.0354 | 104.3998
16.5 | 1.8093 | 0.01985 | 0.0361 | 91.1486
17 | 1.8255 | 0.02291 | 0.0363 | 79.6814
17.5 | 1.8338 | 0.02671 | 0.0364 | 68.6559
18 | 1.8248 | 0.03106 | 0.0386 | 58.7508
18.5 | 1.801 | 0.03732 | 0.0397 | 48.2583
19 | 1.7709 | 0.04473 | 0.0399 | 39.5909
19.5 | 1.7464 | 0.05201 | 0.0393 | 33.5782
20 | 1.6935 | 0.06267 | 0.0377 | 27.0225

## 115. Re 12M Mach 0.10 (1)
BIGFOIL.COM POLAR EXPORT
NACA44118
NACA44118 |  |  |  | Cl Max: | 1.963 | at alpha= | 20 | deg
JavaFoil+Calcfoil stall+Eppler ext transition |  |  |  | L/D Max: | 127.391 | at alpha= | 8.5 | deg
Re: | 12000000 |  |  | Cd Min: | 0.00714 | at alpha= | 5 | deg
Mach: | 0.1 |  |  | Cl=0 at alpha= | -1.9531 | deg
|  |  |  | @ Cl=0.1, Cd= | 0.0093433
|  |  |  | @ Cl=0.4, Cd= | 0.0088257
|  |  |  | @ Cl=0.6, Cd= | 0.0074722
alpha (deg) | Cl | Cd | Cm | Cl/Cd
-19.5 | -1.024 | 0.13527 | 0.013 | -7.567
-19 | -1.03 | 0.12875 | 0.013 | -7.998
-18.5 | -1.034 | 0.12248 | 0.013 | -8.444
-18 | -1.037 | 0.11624 | 0.013 | -8.922
-17.5 | -1.038 | 0.10981 | 0.013 | -9.456
-17 | -1.038 | 0.10363 | 0.013 | -10.013
-16.5 | -1.035 | 0.09725 | 0.013 | -10.646
-16 | -1.031 | 0.09093 | 0.014 | -11.341
-15.5 | -1.026 | 0.08428 | 0.014 | -12.171
-15 | -1.02 | 0.07665 | 0.014 | -13.309
-14.5 | -1.16 | 0.0181 | 0.019 | -64.087
-14 | -1.16 | 0.01492 | 0.02 | -77.772
-13.5 | -1.145 | 0.01363 | 0.02 | -84.038
-13 | -1.123 | 0.01291 | 0.02 | -86.952
-12.5 | -1.095 | 0.01235 | 0.02 | -88.695
-12 | -1.064 | 0.0119 | 0.019 | -89.458
-11.5 | -1.03 | 0.0115 | 0.019 | -89.589
-11 | -0.993 | 0.01119 | 0.019 | -88.773
-10.5 | -0.953 | 0.01096 | 0.019 | -86.945
-10 | -0.91 | 0.0094 | 0.019 | -96.9
-9.5 | -0.865 | 0.00983 | 0.019 | -88.07
-9 | -0.818 | 0.0092 | 0.019 | -88.944
-8.5 | -0.769 | 0.00897 | 0.018 | -85.724
-8 | -0.717 | 0.00936 | 0.018 | -76.616
-7.5 | -0.664 | 0.00917 | 0.018 | -72.353
-7 | -0.609 | 0.00899 | 0.018 | -67.77
-6.5 | -0.553 | 0.00947 | 0.018 | -58.394
-6 | -0.495 | 0.0093 | 0.017 | -53.268
-5.5 | -0.437 | 0.0091 | 0.017 | -47.99
-5 | -0.377 | 0.00896 | 0.017 | -42.086
-4.5 | -0.317 | 0.00884 | 0.017 | -35.814
-4 | -0.255 | 0.00936 | 0.016 | -27.291
-3.5 | -0.194 | 0.00922 | 0.016 | -21.01
-3 | -0.131 | 0.00915 | 0.016 | -14.361
-2.5 | -0.069 | 0.00909 | 0.016 | -7.558
-2 | -0.006 | 0.009 | 0.015 | -0.634
-1.5 | 0.058 | 0.00905 | 0.015 | 6.367
-1 | 0.121 | 0.00949 | 0.015 | 12.744
-0.5 | 0.184 | 0.00901 | 0.014 | 20.451
0 | 0.247 | 0.00894 | 0.014 | 27.663
0.5 | 0.31 | 0.00898 | 0.014 | 34.546
1 | 0.373 | 0.00901 | 0.013 | 41.388
1.5 | 0.436 | 0.00858 | 0.013 | 50.756
2 | 0.498 | 0.00865 | 0.013 | 57.608
2.5 | 0.56 | 0.00765 | 0.012 | 73.238
3 | 0.623 | 0.00737 | 0.012 | 84.484
3.5 | 0.684 | 0.00745 | 0.012 | 91.839
4 | 0.746 | 0.00759 | 0.011 | 98.226
4.5 | 0.807 | 0.00737 | 0.011 | 109.482
5 | 0.868 | 0.00714 | 0.011 | 121.427
5.5 | 0.928 | 0.00805 | 0.01 | 115.281
6 | 0.987 | 0.00826 | 0.01 | 119.599
6.5 | 1.046 | 0.00849 | 0.009 | 123.266
7 | 1.105 | 0.00875 | 0.009 | 126.279
7.5 | 1.162 | 0.00926 | 0.009 | 125.475
8 | 1.218 | 0.0096 | 0.008 | 126.863
8.5 | 1.274 | 0.01 | 0.008 | 127.391
9 | 1.327 | 0.01046 | 0.007 | 126.919
9.5 | 1.38 | 0.01122 | 0.007 | 123.025
10 | 1.431 | 0.01186 | 0.006 | 120.626
10.5 | 1.479 | 0.01288 | 0.006 | 114.884
11 | 1.527 | 0.01376 | 0.006 | 110.965
11.5 | 1.571 | 0.01488 | 0.005 | 105.611
12 | 1.615 | 0.01622 | 0.005 | 99.532
12.5 | 1.656 | 0.01784 | 0.004 | 92.825
13 | 1.695 | 0.0198 | 0.004 | 85.603
13.5 | 1.732 | 0.02205 | 0.003 | 78.545
14 | 1.766 | 0.02465 | 0.003 | 71.637
14.5 | 1.797 | 0.02769 | 0.002 | 64.882
15 | 1.825 | 0.03109 | 0.002 | 58.681
15.5 | 1.85 | 0.03488 | 0.001 | 53.031
16 | 1.873 | 0.03895 | 0.001 | 48.079
16.5 | 1.893 | 0.04325 | 0.001 | 43.761
17 | 1.911 | 0.04766 | 0 | 40.096
17.5 | 1.927 | 0.0522 | 0 | 36.911
18 | 1.94 | 0.05673 | -0.001 | 34.186
18.5 | 1.949 | 0.06148 | -0.001 | 31.708
19 | 1.957 | 0.06627 | -0.001 | 29.524
19.5 | 1.961 | 0.07126 | -0.002 | 27.524
20 | 1.963 | 0.07635 | -0.002 | 25.717

## 116. Re 12M Mach 0.10 (2)
BIGFOIL.COM POLAR EXPORT
NACA44118
NACA44118 |  |  |  | Cl Max: | 1.4029 | at alpha= | 11 | deg
XFOIL ncrit=9 |  |  |  | L/D Max: | 176.824 | at alpha= | 9.5 | deg
Re: | 12000000 |  |  | Cd Min: | 0.01943 | at alpha= | -20 | deg
Mach: | 0.1 |  |  | Cl=0 at alpha= | -2.5674 | deg
|  |  |  | @ Cl=0.1, Cd= | 0.0067426
|  |  |  | @ Cl=0.4, Cd= | 0.0066593
|  |  |  | @ Cl=0.6, Cd= | 0.0056171
alpha (deg) | Cl | Cd | Cm | Cl/Cd
-20 | -1.6821 | 0.01943 | -0.057 | -86.5723
-19.5 | -1.6506 | 0.01833 | -0.0538 | -90.0491
-19 | -1.6175 | 0.01733 | -0.0506 | -93.3353
-18.5 | -1.5821 | 0.01646 | -0.0476 | -96.1179
-18 | -1.5459 | 0.01566 | -0.0444 | -98.7165
-17.5 | -1.5094 | 0.01493 | -0.0412 | -101.0985
-17 | -1.4636 | 0.01424 | -0.0395 | -102.7809
-16.5 | -1.4158 | 0.01341 | -0.0382 | -105.5779
-16 | -1.3034 | 0.0127 | -0.0497 | -102.6299
-15.5 | -1.1528 | 0.01186 | -0.0693 | -97.2007
-15 | -1.1136 | 0.01152 | -0.066 | -96.6667
-14.5 | -1.0756 | 0.01115 | -0.0625 | -96.4664
-14 | -1.0368 | 0.01081 | -0.0589 | -95.9112
-13.5 | -0.9971 | 0.0105 | -0.0555 | -94.9619
-13 | -0.961 | 0.0101 | -0.0513 | -95.1485
-12.5 | -0.9207 | 0.00979 | -0.0479 | -94.0449
-12 | -0.8816 | 0.00951 | -0.0441 | -92.7024
-11.5 | -0.8397 | 0.00927 | -0.0408 | -90.5825
-11 | -0.798 | 0.00905 | -0.0374 | -88.1768
-10.5 | -0.7566 | 0.00883 | -0.034 | -85.6852
-10 | -0.7145 | 0.00857 | -0.0306 | -83.3722
-9.5 | -0.6724 | 0.00834 | -0.0272 | -80.6235
-9 | -0.63 | 0.00816 | -0.0239 | -77.2059
-8.5 | -0.5858 | 0.00801 | -0.0208 | -73.1336
-8 | -0.5432 | 0.00787 | -0.0174 | -69.0216
-7.5 | -0.5029 | 0.00775 | -0.0135 | -64.8903
-7 | -0.4563 | 0.00764 | -0.011 | -59.7251
-6.5 | -0.4064 | 0.00752 | -0.0091 | -54.0426
-6 | -0.3572 | 0.0074 | -0.0071 | -48.2703
-5.5 | -0.3068 | 0.00728 | -0.0054 | -42.1429
-5 | -0.2549 | 0.00718 | -0.0039 | -35.5014
-4.5 | -0.2041 | 0.00709 | -0.0023 | -28.787
-4 | -0.1513 | 0.007 | -0.001 | -21.6143
-3.5 | -0.0988 | 0.00691 | 0.0002 | -14.2981
-3 | -0.0462 | 0.00688 | 0.0015 | -6.7151
-2.5 | 0.0072 | 0.0068 | 0.0025 | 1.0588
-2 | 0.0611 | 0.00675 | 0.0035 | 9.0519
-1.5 | 0.1139 | 0.00674 | 0.0046 | 16.8991
-1 | 0.1679 | 0.0067 | 0.0054 | 25.0597
-0.5 | 0.2221 | 0.00667 | 0.0062 | 33.2984
0 | 0.2753 | 0.00668 | 0.0072 | 41.2126
0.5 | 0.3294 | 0.00667 | 0.008 | 49.3853
1 | 0.3836 | 0.00665 | 0.0087 | 57.6842
1.5 | 0.4365 | 0.00668 | 0.0097 | 65.3443
2 | 0.4897 | 0.00669 | 0.0106 | 73.1988
2.5 | 0.5422 | 0.00663 | 0.0116 | 81.7798
3 | 0.5662 | 0.00578 | 0.0183 | 97.9585
3.5 | 0.6077 | 0.00558 | 0.0216 | 108.9068
4 | 0.6515 | 0.00542 | 0.0243 | 120.203
4.5 | 0.6961 | 0.00536 | 0.0269 | 129.8694
5 | 0.7412 | 0.00541 | 0.0294 | 137.0055
5.5 | 0.7871 | 0.00543 | 0.0317 | 144.954
6 | 0.8302 | 0.00548 | 0.0346 | 151.4964
6.5 | 0.8764 | 0.00564 | 0.0367 | 155.3901
7 | 0.9258 | 0.00577 | 0.0381 | 160.4506
7.5 | 0.971 | 0.00591 | 0.0403 | 164.2978
8 | 1.0103 | 0.00609 | 0.0437 | 165.8949
8.5 | 1.0696 | 0.00629 | 0.0427 | 170.0477
9 | 1.1551 | 0.00668 | 0.0358 | 172.9192
9.5 | 1.236 | 0.00699 | 0.0299 | 176.824
10 | 1.2927 | 0.00733 | 0.0292 | 176.3574
10.5 | 1.3501 | 0.00765 | 0.0284 | 176.4837
11 | 1.4029 | 0.00805 | 0.0283 | 174.2733

## 117. Re 12M Mach 0.25 (1)
BIGFOIL.COM POLAR EXPORT
NACA44118
NACA44118 |  |  |  | Cl Max: | 1.887 | at alpha= | 18 | deg
JavaFoil+Calcfoil stall+Eppler ext transition |  |  |  | L/D Max: | 124.136 | at alpha= | 7.5 | deg
Re: | 12000000 |  |  | Cd Min: | 0.00715 | at alpha= | 2.5 | deg
Mach: | 0.25 |  |  | Cl=0 at alpha= | -1.9539 | deg
|  |  |  | @ Cl=0.1, Cd= | 0.00868
|  |  |  | @ Cl=0.4, Cd= | 0.0088106
|  |  |  | @ Cl=0.6, Cd= | 0.0072008
alpha (deg) | Cl | Cd | Cm | Cl/Cd
-17.5 | -0.834 | 0.12428 | 0.012 | -6.713
-17 | -0.856 | 0.11749 | 0.012 | -7.288
-16.5 | -0.875 | 0.11044 | 0.013 | -7.922
-16 | -0.89 | 0.10398 | 0.013 | -8.559
-15.5 | -0.901 | 0.09763 | 0.013 | -9.231
-15 | -0.909 | 0.09134 | 0.013 | -9.95
-14.5 | -0.913 | 0.08526 | 0.013 | -10.706
-14 | -0.912 | 0.0796 | 0.013 | -11.451
-13.5 | -0.907 | 0.07365 | 0.014 | -12.313
-13 | -0.9 | 0.06702 | 0.014 | -13.436
-12.5 | -1.039 | 0.01507 | 0.02 | -68.961
-12 | -1.032 | 0.01319 | 0.02 | -78.231
-11.5 | -1.009 | 0.01241 | 0.02 | -81.313
-11 | -0.981 | 0.01159 | 0.02 | -84.639
-10.5 | -0.947 | 0.0112 | 0.02 | -84.584
-10 | -0.91 | 0.0108 | 0.019 | -84.233
-9.5 | -0.869 | 0.0092 | 0.019 | -94.427
-9 | -0.825 | 0.00895 | 0.019 | -92.218
-8.5 | -0.778 | 0.00927 | 0.019 | -83.884
-8 | -0.727 | 0.00906 | 0.019 | -80.257
-7.5 | -0.675 | 0.00943 | 0.018 | -71.568
-7 | -0.62 | 0.00924 | 0.018 | -67.128
-6.5 | -0.564 | 0.00904 | 0.018 | -62.384
-6 | -0.506 | 0.0089 | 0.018 | -56.885
-5.5 | -0.447 | 0.00933 | 0.018 | -47.858
-5 | -0.386 | 0.00913 | 0.017 | -42.288
-4.5 | -0.324 | 0.00899 | 0.017 | -36.085
-4 | -0.262 | 0.0089 | 0.017 | -29.417
-3.5 | -0.199 | 0.00883 | 0.017 | -22.498
-3 | -0.135 | 0.00932 | 0.016 | -14.47
-2.5 | -0.071 | 0.0093 | 0.016 | -7.585
-2 | -0.006 | 0.00879 | 0.016 | -0.666
-1.5 | 0.059 | 0.00868 | 0.015 | 6.813
-1 | 0.124 | 0.00868 | 0.015 | 14.307
-0.5 | 0.189 | 0.00866 | 0.015 | 21.852
0 | 0.254 | 0.00918 | 0.014 | 27.658
0.5 | 0.319 | 0.0092 | 0.014 | 34.639
1 | 0.383 | 0.0088 | 0.014 | 43.518
1.5 | 0.447 | 0.00884 | 0.013 | 50.591
2 | 0.511 | 0.00883 | 0.013 | 57.921
2.5 | 0.575 | 0.00715 | 0.013 | 80.456
3 | 0.639 | 0.00728 | 0.012 | 87.742
3.5 | 0.702 | 0.00733 | 0.012 | 95.792
4 | 0.765 | 0.00748 | 0.012 | 102.265
4.5 | 0.827 | 0.00725 | 0.011 | 114.06
5 | 0.889 | 0.00816 | 0.011 | 108.906
5.5 | 0.95 | 0.00838 | 0.01 | 113.339
6 | 1.011 | 0.00861 | 0.01 | 117.443
6.5 | 1.071 | 0.00888 | 0.01 | 120.554
7 | 1.129 | 0.0092 | 0.009 | 122.797
7.5 | 1.187 | 0.00956 | 0.009 | 124.136
8 | 1.243 | 0.01023 | 0.008 | 121.518
8.5 | 1.298 | 0.0107 | 0.008 | 121.297
9 | 1.351 | 0.01131 | 0.007 | 119.473
9.5 | 1.403 | 0.01203 | 0.007 | 116.574
10 | 1.452 | 0.01311 | 0.007 | 110.772
10.5 | 1.5 | 0.01439 | 0.006 | 104.203
11 | 1.545 | 0.01562 | 0.006 | 98.93
11.5 | 1.588 | 0.01709 | 0.005 | 92.928
12 | 1.63 | 0.01891 | 0.005 | 86.17
12.5 | 1.669 | 0.02096 | 0.004 | 79.641
13 | 1.706 | 0.0235 | 0.004 | 72.592
13.5 | 1.74 | 0.02638 | 0.003 | 65.94
14 | 1.771 | 0.02967 | 0.003 | 59.684
14.5 | 1.798 | 0.03337 | 0.002 | 53.883
15 | 1.821 | 0.03754 | 0.002 | 48.515
15.5 | 1.841 | 0.04216 | 0.001 | 43.668
16 | 1.858 | 0.04706 | 0.001 | 39.474
16.5 | 1.87 | 0.05216 | 0.001 | 35.863
17 | 1.88 | 0.05735 | 0 | 32.773
17.5 | 1.886 | 0.06266 | 0 | 30.096
18 | 1.887 | 0.06815 | -0.001 | 27.685
18.5 | 1.883 | 0.07374 | -0.001 | 25.531
19 | 1.875 | 0.07959 | -0.001 | 23.553
19.5 | 1.862 | 0.08556 | -0.002 | 21.764
20 | 1.845 | 0.09179 | -0.002 | 20.105

## 118. Re 12M Mach 0.25 (2)
BIGFOIL.COM POLAR EXPORT
NACA44118
NACA44118 |  |  |  | Cl Max: | 1.8263 | at alpha= | 17 | deg
XFOIL ncrit=9 |  |  |  | L/D Max: | 174.783 | at alpha= | 9.5 | deg
Re: | 12000000 |  |  | Cd Min: | 0.09461 | at alpha= | 20 | deg
Mach: | 0.25 |  |  | Cl=0 at alpha= | -2.6241 | deg
|  |  |  | @ Cl=0.1, Cd= | 0.0068125
|  |  |  | @ Cl=0.4, Cd= | 0.0067401
|  |  |  | @ Cl=0.6, Cd= | 0.0058626
alpha (deg) | Cl | Cd | Cm | Cl/Cd
-20 | -1.6974 | 0.02721 | -0.0862 | -62.3815
-19.5 | -1.678 | 0.02474 | -0.0821 | -67.8254
-19 | -1.6555 | 0.02256 | -0.0776 | -73.3821
-18.5 | -1.6278 | 0.02075 | -0.073 | -78.4482
-18 | -1.5962 | 0.01924 | -0.0684 | -82.9626
-17.5 | -1.5613 | 0.01794 | -0.0639 | -87.029
-17 | -1.5235 | 0.01683 | -0.0594 | -90.5229
-16.5 | -1.4242 | 0.01555 | -0.0657 | -91.5884
-16 | -1.3616 | 0.0148 | -0.0652 | -92
-15.5 | -1.194 | 0.01347 | -0.0847 | -88.6414
-15 | -1.1471 | 0.01283 | -0.0817 | -89.4076
-14.5 | -1.1059 | 0.01225 | -0.0775 | -90.2776
-13.5 | -1.0222 | 0.01131 | -0.069 | -90.3802
-13 | -0.9809 | 0.01092 | -0.0647 | -89.826
-12.5 | -0.9376 | 0.01056 | -0.0606 | -88.7879
-12 | -0.8973 | 0.01016 | -0.056 | -88.3169
-11.5 | -0.8539 | 0.00978 | -0.0519 | -87.3108
-11 | -0.8109 | 0.00948 | -0.0477 | -85.538
-10.5 | -0.7665 | 0.00922 | -0.0439 | -83.1345
-10 | -0.7216 | 0.00898 | -0.0401 | -80.3563
-9.5 | -0.6779 | 0.00871 | -0.036 | -77.8301
-9 | -0.6328 | 0.00846 | -0.0323 | -74.7991
-8.5 | -0.5878 | 0.00823 | -0.0286 | -71.4216
-8 | -0.5425 | 0.00805 | -0.0249 | -67.3913
-7.5 | -0.4957 | 0.00787 | -0.0216 | -62.986
-7 | -0.4515 | 0.00772 | -0.0177 | -58.4845
-6.5 | -0.4083 | 0.00761 | -0.0137 | -53.6531
-6 | -0.3585 | 0.00752 | -0.011 | -47.6729
-5.5 | -0.3075 | 0.00736 | -0.0087 | -41.7799
-5 | -0.2554 | 0.00726 | -0.0066 | -35.1791
-4.5 | -0.2027 | 0.00717 | -0.0047 | -28.2706
-4 | -0.1491 | 0.00706 | -0.003 | -21.119
-3.5 | -0.0954 | 0.007 | -0.0014 | -13.6286
-3 | -0.0415 | 0.00693 | 0.0001 | -5.9885
-2.5 | 0.0137 | 0.00686 | 0.0014 | 1.9971
-2 | 0.0681 | 0.00683 | 0.0027 | 9.9707
-1.5 | 0.1228 | 0.0068 | 0.004 | 18.0588
-1 | 0.1787 | 0.00675 | 0.005 | 26.4741
-0.5 | 0.2338 | 0.00675 | 0.0062 | 34.637
0 | 0.2886 | 0.00675 | 0.0073 | 42.7556
0.5 | 0.3447 | 0.00673 | 0.0082 | 51.2184
1 | 0.3999 | 0.00674 | 0.0093 | 59.3323
1.5 | 0.4543 | 0.00677 | 0.0105 | 67.1049
2 | 0.5098 | 0.00676 | 0.0114 | 75.4142
2.5 | 0.5634 | 0.00675 | 0.0127 | 83.4667
3 | 0.5875 | 0.00594 | 0.0199 | 98.9057
3.5 | 0.6295 | 0.00568 | 0.0235 | 110.8275
4 | 0.6736 | 0.00552 | 0.0268 | 122.029
4.5 | 0.7177 | 0.00551 | 0.0301 | 130.2541
5 | 0.7647 | 0.00553 | 0.0328 | 138.2821
5.5 | 0.8114 | 0.00555 | 0.0355 | 146.1982
6 | 0.8524 | 0.00567 | 0.0394 | 150.3351
6.5 | 0.8996 | 0.00579 | 0.042 | 155.3713
7 | 0.9417 | 0.00588 | 0.0457 | 160.1531
7.5 | 0.9832 | 0.0061 | 0.0493 | 161.1803
8 | 1.0391 | 0.00633 | 0.0499 | 164.1548
8.5 | 1.1261 | 0.00666 | 0.0437 | 169.0841
9 | 1.2195 | 0.00708 | 0.0362 | 172.2458
9.5 | 1.2864 | 0.00736 | 0.0344 | 174.7826
10 | 1.339 | 0.00778 | 0.0354 | 172.108
10.5 | 1.4005 | 0.00811 | 0.0347 | 172.688
11 | 1.4433 | 0.00861 | 0.0375 | 167.6307
11.5 | 1.5037 | 0.00904 | 0.0368 | 166.3385
12 | 1.552 | 0.00973 | 0.038 | 159.5067
12.5 | 1.5938 | 0.01037 | 0.0406 | 153.6933
13 | 1.6311 | 0.01126 | 0.0434 | 144.8579
13.5 | 1.6748 | 0.01246 | 0.0441 | 134.4141
14 | 1.7214 | 0.01355 | 0.0444 | 127.0406
14.5 | 1.7567 | 0.01529 | 0.0453 | 114.8921
15 | 1.789 | 0.01733 | 0.046 | 103.2314
15.5 | 1.8103 | 0.02022 | 0.0467 | 89.5302
16 | 1.8235 | 0.02392 | 0.0471 | 76.2333
16.5 | 1.8186 | 0.02925 | 0.0472 | 62.1744
17 | 1.8263 | 0.03404 | 0.0463 | 53.6516
17.5 | 1.7877 | 0.04169 | 0.0474 | 42.8808
18 | 1.7393 | 0.05065 | 0.0476 | 34.3396
18.5 | 1.692 | 0.06015 | 0.0465 | 28.1297
19 | 1.633 | 0.07125 | 0.0444 | 22.9193
19.5 | 1.5769 | 0.08258 | 0.0415 | 19.0954
20 | 1.5189 | 0.09461 | 0.0378 | 16.0543

## 119. Re 12M Mach 0.50 (1)
BIGFOIL.COM POLAR EXPORT
NACA44118
NACA44118 |  |  |  | Cl Max: | 1.601 | at alpha= | 12.5 | deg
JavaFoil+Calcfoil stall+Eppler ext transition |  |  |  | L/D Max: | 103.515 | at alpha= | 5.5 | deg
Re: | 12000000 |  |  | Cd Min: | 0.00812 | at alpha= | 1.5 | deg
Mach: | 0.5 |  |  | Cl=0 at alpha= | -1.9521 | deg
|  |  |  | @ Cl=0.1, Cd= | 0.0085117
|  |  |  | @ Cl=0.4, Cd= | 0.0083992
|  |  |  | @ Cl=0.6, Cd= | 0.0085793
alpha (deg) | Cl | Cd | Cm | Cl/Cd
-20 | -1.018 | 0.1576 | 0.015 | -6.457
-19.5 | -0.987 | 0.16413 | 0.014 | -6.014
-19 | -0.96 | 0.1522 | 0.014 | -6.31
-18.5 | -0.935 | 0.13822 | 0.014 | -6.762
-18 | -0.909 | 0.12807 | 0.014 | -7.096
-17.5 | -0.877 | 0.13174 | 0.014 | -6.66
-17 | -0.852 | 0.11853 | 0.014 | -7.189
-16.5 | -0.826 | 0.10912 | 0.014 | -7.574
-16 | -0.794 | 0.11592 | 0.013 | -6.848
-15.5 | -0.77 | 0.09855 | 0.014 | -7.814
-15 | -0.746 | 0.08883 | 0.015 | -8.402
-14.5 | -0.71 | 0.09742 | 0.013 | -7.286
-14 | -0.685 | 0.08673 | 0.014 | -7.902
-13.5 | -0.662 | 0.07764 | 0.014 | -8.521
-13 | -0.626 | 0.08469 | 0.013 | -7.397
-12.5 | -0.602 | 0.07501 | 0.014 | -8.024
-12 | -0.571 | 0.07805 | 0.012 | -7.31
-11.5 | -0.544 | 0.07069 | 0.013 | -7.699
-11 | -0.52 | 0.06233 | 0.014 | -8.337
-10.5 | -0.487 | 0.06536 | 0.013 | -7.455
-10 | -0.458 | 0.06524 | 0.012 | -7.02
-9.5 | -0.431 | 0.05857 | 0.013 | -7.366
-9 | -0.402 | 0.05743 | 0.012 | -7.006
-8.5 | -0.448 | 0.05495 | 0.012 | -8.153
-8 | -0.549 | 0.0467 | 0.013 | -11.765
-7.5 | -0.663 | 0.01128 | 0.021 | -58.768
-7 | -0.635 | 0.01074 | 0.02 | -59.067
-6.5 | -0.592 | 0.00911 | 0.02 | -64.973
-6 | -0.54 | 0.00905 | 0.02 | -59.71
-5.5 | -0.483 | 0.00877 | 0.02 | -55.078
-5 | -0.421 | 0.00857 | 0.019 | -49.149
-4.5 | -0.356 | 0.00899 | 0.019 | -39.612
-4 | -0.289 | 0.00881 | 0.019 | -32.792
-3.5 | -0.22 | 0.00868 | 0.018 | -25.339
-3 | -0.15 | 0.0086 | 0.018 | -17.39
-2.5 | -0.078 | 0.00866 | 0.018 | -9.057
-2 | -0.007 | 0.00856 | 0.018 | -0.762
-1.5 | 0.066 | 0.00854 | 0.017 | 7.713
-1 | 0.138 | 0.00848 | 0.017 | 16.329
-0.5 | 0.211 | 0.00817 | 0.017 | 25.785
0 | 0.283 | 0.00866 | 0.016 | 32.62
0.5 | 0.354 | 0.00838 | 0.016 | 42.298
1 | 0.426 | 0.00841 | 0.015 | 50.598
1.5 | 0.497 | 0.00812 | 0.015 | 61.189
2 | 0.567 | 0.00898 | 0.015 | 63.179
2.5 | 0.637 | 0.00813 | 0.014 | 78.41
3 | 0.707 | 0.0083 | 0.014 | 85.118
3.5 | 0.775 | 0.00853 | 0.013 | 90.932
4 | 0.843 | 0.00881 | 0.013 | 95.65
4.5 | 0.909 | 0.00912 | 0.012 | 99.761
5 | 0.974 | 0.00957 | 0.012 | 101.866
5.5 | 1.038 | 0.01003 | 0.012 | 103.515
6 | 1.099 | 0.01062 | 0.011 | 103.455
6.5 | 1.158 | 0.01157 | 0.011 | 100.102
7 | 1.215 | 0.01239 | 0.01 | 98.014
7.5 | 1.268 | 0.01355 | 0.01 | 93.55
8 | 1.319 | 0.01487 | 0.009 | 88.677
8.5 | 1.366 | 0.0166 | 0.009 | 82.292
9 | 1.411 | 0.01861 | 0.008 | 75.792
9.5 | 1.451 | 0.02109 | 0.007 | 68.84
10 | 1.489 | 0.02414 | 0.007 | 61.698
10.5 | 1.522 | 0.02761 | 0.006 | 55.137
11 | 1.552 | 0.03183 | 0.006 | 48.772
11.5 | 1.575 | 0.0366 | 0.005 | 43.041
12 | 1.593 | 0.0419 | 0.005 | 38.007
12.5 | 1.601 | 0.04825 | 0.004 | 33.175
13 | 1.596 | 0.05597 | 0.004 | 28.507
13.5 | 1.568 | 0.06594 | 0.003 | 23.783
14 | 1.495 | 0.07937 | 0.003 | 18.834
14.5 | 1.198 | 0.10504 | 0.002 | 11.406
15 | 1.023 | 0.11115 | 0.002 | 9.204
15.5 | 1.037 | 0.14357 | 0.001 | 7.225
16 | 1.056 | 0.1723 | 0.001 | 6.129
16.5 | 1.082 | 0.19257 | 0.001 | 5.618
17 | 1.109 | 0.21005 | 0 | 5.281
17.5 | 1.137 | 0.22297 | 0 | 5.101

## 120. Re 12M Mach 0.50 (2)
BIGFOIL.COM POLAR EXPORT
NACA44118
NACA44118 |  |  |  | Cl Max: | 1.7894 | at alpha= | 13 | deg
XFOIL ncrit=9 |  |  |  | L/D Max: | 157.387 | at alpha= | 7.5 | deg
Re: | 12000000 |  |  | Cd Min: | 0.15907 | at alpha= | 20 | deg
Mach: | 0.5 |  |  | Cl=0 at alpha= | -2.9231 | deg
|  |  |  | @ Cl=0.1, Cd= | 0.00713
|  |  |  | @ Cl=0.4, Cd= | 0.0071132
|  |  |  | @ Cl=0.6, Cd= | 0.007251
alpha (deg) | Cl | Cd | Cm | Cl/Cd
-15 | -0.438 | 0.09595 | -0.0892 | -4.5649
-14.5 | -0.4602 | 0.08455 | -0.098 | -5.4429
-14 | -0.4807 | 0.07359 | -0.1066 | -6.5321
-13.5 | -0.5007 | 0.06084 | -0.1185 | -8.2298
-12.5 | -0.5636 | 0.04339 | -0.128 | -12.9892
-12 | -0.6081 | 0.03715 | -0.1246 | -16.3688
-11.5 | -0.6538 | 0.03197 | -0.1167 | -20.4504
-11 | -0.7034 | 0.02695 | -0.1052 | -26.1002
-10.5 | -0.7413 | 0.02189 | -0.0927 | -33.8648
-10 | -0.7578 | 0.01501 | -0.0834 | -50.4863
-9.5 | -0.7112 | 0.01155 | -0.0778 | -61.5758
-9 | -0.657 | 0.0105 | -0.0712 | -62.5714
-8.5 | -0.6031 | 0.00985 | -0.0646 | -61.2284
-8 | -0.5487 | 0.00932 | -0.0584 | -58.8734
-7.5 | -0.4948 | 0.00893 | -0.0523 | -55.4087
-7 | -0.4398 | 0.00861 | -0.0467 | -51.0801
-6.5 | -0.384 | 0.00831 | -0.0415 | -46.2094
-6 | -0.3314 | 0.00803 | -0.036 | -41.2702
-5.5 | -0.2762 | 0.0078 | -0.0312 | -35.4103
-5 | -0.2214 | 0.0076 | -0.0265 | -29.1316
-4.5 | -0.1682 | 0.00745 | -0.0217 | -22.5772
-4 | -0.1142 | 0.00736 | -0.0171 | -15.5163
-3.5 | -0.0641 | 0.00729 | -0.0119 | -8.7929
-3 | -0.009 | 0.00724 | -0.0079 | -1.2431
-2.5 | 0.0495 | 0.00718 | -0.0047 | 6.8942
-2 | 0.1101 | 0.00712 | -0.002 | 15.4635
-1.5 | 0.1696 | 0.0071 | 0.0008 | 23.8873
-1 | 0.2302 | 0.00709 | 0.0033 | 32.4683
-0.5 | 0.2922 | 0.00706 | 0.0055 | 41.3881
0 | 0.3529 | 0.00709 | 0.0078 | 49.7743
0.5 | 0.4137 | 0.00712 | 0.0102 | 58.1039
1 | 0.4761 | 0.00712 | 0.0122 | 66.868
1.5 | 0.5367 | 0.00718 | 0.0146 | 74.7493
2 | 0.5969 | 0.00725 | 0.0171 | 82.331
2.5 | 0.6582 | 0.00727 | 0.0194 | 90.5365
3 | 0.6941 | 0.00679 | 0.0266 | 102.2239
3.5 | 0.7237 | 0.00635 | 0.0349 | 113.9685
4 | 0.7653 | 0.00616 | 0.0413 | 124.237
4.5 | 0.8051 | 0.00612 | 0.048 | 131.5523
5 | 0.8426 | 0.00622 | 0.0552 | 135.4662
5.5 | 0.8899 | 0.00634 | 0.0606 | 140.3628
6 | 0.946 | 0.00652 | 0.0642 | 145.092
6.5 | 1.0635 | 0.00696 | 0.0559 | 152.8017
7 | 1.1458 | 0.0073 | 0.0548 | 156.9589
7.5 | 1.2166 | 0.00773 | 0.0559 | 157.3868
8 | 1.2846 | 0.00817 | 0.0577 | 157.2338
8.5 | 1.35 | 0.00868 | 0.0599 | 155.53
9 | 1.4099 | 0.00943 | 0.0627 | 149.5122
9.5 | 1.4728 | 0.01014 | 0.0654 | 145.2465
10 | 1.5316 | 0.0113 | 0.0677 | 135.5398
10.5 | 1.5941 | 0.01248 | 0.0697 | 127.7324
11 | 1.6433 | 0.01414 | 0.0727 | 116.2164
11.5 | 1.6785 | 0.01628 | 0.0769 | 103.102
12 | 1.7303 | 0.01873 | 0.0777 | 92.3812
12.5 | 1.7636 | 0.02232 | 0.0784 | 79.0143
13 | 1.7894 | 0.02646 | 0.079 | 67.6266
13.5 | 1.7774 | 0.03292 | 0.079 | 53.9915
14 | 1.7577 | 0.03996 | 0.0785 | 43.9865
14.5 | 1.677 | 0.05109 | 0.0762 | 32.8244
15 | 1.61 | 0.06177 | 0.0733 | 26.0644
15.5 | 1.5354 | 0.07356 | 0.0689 | 20.8728
16 | 1.4861 | 0.0839 | 0.0648 | 17.7128
16.5 | 1.4265 | 0.09566 | 0.0593 | 14.9122
17 | 1.3997 | 0.10511 | 0.0548 | 13.3165
17.5 | 1.3674 | 0.11509 | 0.0499 | 11.8811
18.5 | 1.3178 | 0.13287 | 0.0427 | 9.918
19 | 1.2982 | 0.14184 | 0.0383 | 9.1526
19.5 | 1.2889 | 0.15 | 0.0342 | 8.5927
20 | 1.273 | 0.15907 | 0.0292 | 8.0028

## 121. Re 14M Mach 0.00 (1)
BIGFOIL.COM POLAR EXPORT
NACA44118
NACA44118 |  |  |  | Cl Max: | 1.981 | at alpha= | 20 | deg
JavaFoil+Calcfoil stall+Eppler ext transition |  |  |  | L/D Max: | 128.962 | at alpha= | 8.5 | deg
Re: | 14000000 |  |  | Cd Min: | 0.00724 | at alpha= | 5.5 | deg
Mach: | 0 |  |  | Cl=0 at alpha= | -1.9524 | deg
|  |  |  | @ Cl=0.1, Cd= | 0.0091235
|  |  |  | @ Cl=0.4, Cd= | 0.008803
|  |  |  | @ Cl=0.6, Cd= | 0.007641
alpha (deg) | Cl | Cd | Cm | Cl/Cd
-19.5 | -1.06 | 0.1317 | 0.013 | -8.046
-19 | -1.063 | 0.12507 | 0.013 | -8.501
-18.5 | -1.065 | 0.11882 | 0.013 | -8.963
-18 | -1.065 | 0.11273 | 0.013 | -9.448
-17.5 | -1.064 | 0.10621 | 0.013 | -10.019
-17 | -1.061 | 0.10016 | 0.013 | -10.593
-16.5 | -1.057 | 0.0937 | 0.014 | -11.277
-16 | -1.052 | 0.08632 | 0.014 | -12.188
-15.5 | -1.048 | 0.07769 | 0.014 | -13.492
-15 | -1.19 | 0.01804 | 0.019 | -65.987
-14.5 | -1.191 | 0.01502 | 0.02 | -79.276
-14 | -1.177 | 0.01371 | 0.02 | -85.834
-13.5 | -1.155 | 0.01295 | 0.02 | -89.188
-13 | -1.13 | 0.01233 | 0.02 | -91.622
-12.5 | -1.1 | 0.0119 | 0.019 | -92.49
-12 | -1.068 | 0.0115 | 0.019 | -92.837
-11.5 | -1.032 | 0.01118 | 0.019 | -92.293
-11 | -0.994 | 0.0109 | 0.019 | -91.211
-10.5 | -0.953 | 0.00937 | 0.019 | -101.672
-10 | -0.91 | 0.00977 | 0.019 | -93.156
-9.5 | -0.864 | 0.00952 | 0.019 | -90.805
-9 | -0.817 | 0.00925 | 0.018 | -88.256
-8.5 | -0.767 | 0.00934 | 0.018 | -82.113
-8 | -0.715 | 0.00951 | 0.018 | -75.176
-7.5 | -0.662 | 0.00931 | 0.018 | -71.075
-7 | -0.607 | 0.00941 | 0.018 | -64.467
-6.5 | -0.551 | 0.00962 | 0.017 | -57.238
-6 | -0.493 | 0.00903 | 0.017 | -54.601
-5.5 | -0.435 | 0.00889 | 0.017 | -48.921
-5 | -0.375 | 0.00873 | 0.017 | -43.036
-4.5 | -0.315 | 0.00924 | 0.017 | -34.133
-4 | -0.254 | 0.00911 | 0.016 | -27.925
-3.5 | -0.193 | 0.00899 | 0.016 | -21.457
-3 | -0.131 | 0.00896 | 0.016 | -14.595
-2.5 | -0.068 | 0.00887 | 0.015 | -7.715
-2 | -0.006 | 0.00879 | 0.015 | -0.646
-1.5 | 0.057 | 0.00883 | 0.015 | 6.491
-1 | 0.12 | 0.00926 | 0.015 | 12.994
-0.5 | 0.183 | 0.00928 | 0.014 | 19.755
0 | 0.246 | 0.00874 | 0.014 | 28.165
0.5 | 0.309 | 0.00874 | 0.014 | 35.323
1 | 0.371 | 0.00878 | 0.013 | 42.264
1.5 | 0.434 | 0.00883 | 0.013 | 49.117
2 | 0.496 | 0.00844 | 0.013 | 58.767
2.5 | 0.558 | 0.00758 | 0.012 | 73.6
3 | 0.62 | 0.00767 | 0.012 | 80.75
3.5 | 0.681 | 0.00741 | 0.012 | 91.962
4 | 0.742 | 0.00752 | 0.011 | 98.759
4.5 | 0.803 | 0.0073 | 0.011 | 110.088
5 | 0.864 | 0.00743 | 0.011 | 116.269
5.5 | 0.924 | 0.00724 | 0.01 | 127.631
6 | 0.983 | 0.00817 | 0.01 | 120.304
6.5 | 1.042 | 0.0084 | 0.009 | 124.083
7 | 1.1 | 0.00885 | 0.009 | 124.384
7.5 | 1.158 | 0.00916 | 0.009 | 126.429
8 | 1.214 | 0.00947 | 0.008 | 128.209
8.5 | 1.269 | 0.00984 | 0.008 | 128.962
9 | 1.323 | 0.01027 | 0.007 | 128.826
9.5 | 1.376 | 0.011 | 0.007 | 125.122
10 | 1.427 | 0.01162 | 0.006 | 122.765
10.5 | 1.476 | 0.01257 | 0.006 | 117.394
11 | 1.523 | 0.01344 | 0.006 | 113.36
11.5 | 1.569 | 0.01447 | 0.005 | 108.395
12 | 1.612 | 0.01573 | 0.005 | 102.495
12.5 | 1.653 | 0.01729 | 0.004 | 95.637
13 | 1.693 | 0.01913 | 0.004 | 88.486
13.5 | 1.73 | 0.02132 | 0.003 | 81.147
14 | 1.764 | 0.02386 | 0.003 | 73.951
14.5 | 1.796 | 0.02677 | 0.002 | 67.083
15 | 1.824 | 0.03001 | 0.002 | 60.797
15.5 | 1.851 | 0.03361 | 0.001 | 55.066
16 | 1.875 | 0.03744 | 0.001 | 50.076
16.5 | 1.896 | 0.0414 | 0.001 | 45.801
17 | 1.916 | 0.04549 | 0 | 42.117
17.5 | 1.934 | 0.04967 | 0 | 38.928
18 | 1.948 | 0.05401 | -0.001 | 36.065
18.5 | 1.96 | 0.05841 | -0.001 | 33.553
19 | 1.969 | 0.06296 | -0.001 | 31.278
19.5 | 1.976 | 0.06766 | -0.002 | 29.205
20 | 1.981 | 0.07247 | -0.002 | 27.328

## 122. Re 14M Mach 0.00 (2)
BIGFOIL.COM POLAR EXPORT
NACA44118
NACA44118 |  |  |  | Cl Max: | 1.8278 | at alpha= | 18 | deg
XFOIL ncrit=9 |  |  |  | L/D Max: | 181.027 | at alpha= | 10.5 | deg
Re: | 14000000 |  |  | Cd Min: | 0.06207 | at alpha= | 20 | deg
Mach: | 0 |  |  | Cl=0 at alpha= | -2.5448 | deg
|  |  |  | @ Cl=0.1, Cd= | 0.0065783
|  |  |  | @ Cl=0.4, Cd= | 0.0065112
|  |  |  | @ Cl=0.6, Cd= | 0.0056303
alpha (deg) | Cl | Cd | Cm | Cl/Cd
-16 | -1.1928 | 0.0118 | -0.0684 | -101.0847
-15.5 | -1.1549 | 0.01137 | -0.0652 | -101.5743
-15 | -1.1179 | 0.01104 | -0.0617 | -101.2591
-14.5 | -1.08 | 0.01068 | -0.0583 | -101.1236
-14 | -1.0415 | 0.01039 | -0.0549 | -100.2406
-13.5 | -1.0029 | 0.01009 | -0.0514 | -99.3954
-13 | -0.9646 | 0.00975 | -0.0478 | -98.9333
-12.5 | -0.9263 | 0.00946 | -0.0441 | -97.9175
-12 | -0.8863 | 0.00918 | -0.0407 | -96.5468
-11.5 | -0.8448 | 0.00895 | -0.0375 | -94.3911
-11 | -0.8046 | 0.00875 | -0.034 | -91.9543
-10.5 | -0.7616 | 0.00857 | -0.031 | -88.8681
-10 | -0.7199 | 0.00833 | -0.0277 | -86.4226
-9.5 | -0.679 | 0.0081 | -0.0242 | -83.8272
-9 | -0.6358 | 0.00792 | -0.0211 | -80.2778
-8.5 | -0.5925 | 0.00778 | -0.0181 | -76.1568
-8 | -0.5523 | 0.00771 | -0.0143 | -71.6342
-7.5 | -0.508 | 0.00758 | -0.0114 | -67.0185
-7 | -0.4597 | 0.00744 | -0.0093 | -61.7876
-6.5 | -0.41 | 0.00733 | -0.0075 | -55.9345
-6 | -0.3601 | 0.00722 | -0.0058 | -49.8753
-5.5 | -0.3095 | 0.00708 | -0.0042 | -43.7147
-5 | -0.2581 | 0.00701 | -0.0028 | -36.8188
-4.5 | -0.2065 | 0.00691 | -0.0014 | -29.8842
-4 | -0.1539 | 0.00682 | -0.0002 | -22.566
-3.5 | -0.1017 | 0.00677 | 0.001 | -15.0222
-3 | -0.0488 | 0.0067 | 0.0021 | -7.2836
-2.5 | 0.0048 | 0.00663 | 0.003 | 0.72398
-2 | 0.0578 | 0.00661 | 0.004 | 8.7443
-1.5 | 0.1111 | 0.00657 | 0.0049 | 16.9102
-1 | 0.1654 | 0.00653 | 0.0056 | 25.3292
-0.5 | 0.2188 | 0.00653 | 0.0065 | 33.5069
0 | 0.2722 | 0.00653 | 0.0074 | 41.6845
0.5 | 0.3266 | 0.00649 | 0.008 | 50.3236
1 | 0.3802 | 0.0065 | 0.0088 | 58.4923
1.5 | 0.4331 | 0.00653 | 0.0096 | 66.3247
2 | 0.487 | 0.00652 | 0.0103 | 74.6933
2.5 | 0.5391 | 0.00651 | 0.0113 | 82.8111
3 | 0.5682 | 0.0058 | 0.0169 | 97.9655
3.5 | 0.6113 | 0.00557 | 0.0197 | 109.7487
4 | 0.6536 | 0.00537 | 0.0227 | 121.7132
4.5 | 0.6968 | 0.00533 | 0.0254 | 130.7317
5 | 0.7427 | 0.00531 | 0.0276 | 139.8682
5.5 | 0.7892 | 0.00532 | 0.0297 | 148.3459
6 | 0.8314 | 0.0054 | 0.0326 | 153.963
6.5 | 0.8787 | 0.0055 | 0.0344 | 159.7636
7 | 0.9261 | 0.0056 | 0.0361 | 165.375
7.5 | 0.9698 | 0.0058 | 0.0385 | 167.2069
8 | 1.0136 | 0.00592 | 0.0409 | 171.2162
8.5 | 1.0545 | 0.00608 | 0.0438 | 173.4375
9 | 1.1204 | 0.0064 | 0.041 | 175.0625
9.5 | 1.2166 | 0.00674 | 0.0316 | 180.5045
10 | 1.2869 | 0.00713 | 0.0277 | 180.4909
10.5 | 1.3396 | 0.0074 | 0.0277 | 181.027
11.5 | 1.4426 | 0.00816 | 0.0278 | 176.7892
12 | 1.4904 | 0.0086 | 0.0284 | 173.3023
12.5 | 1.5385 | 0.00917 | 0.0286 | 167.7754
13 | 1.5776 | 0.00976 | 0.0306 | 161.6393
13.5 | 1.6078 | 0.01041 | 0.0341 | 154.4476
14 | 1.6502 | 0.01132 | 0.0345 | 145.7774
14.5 | 1.6892 | 0.0124 | 0.035 | 136.2258
15 | 1.7288 | 0.01344 | 0.0353 | 128.631
15.5 | 1.7559 | 0.0152 | 0.0364 | 115.5197
16 | 1.784 | 0.01704 | 0.037 | 104.6948
16.5 | 1.8015 | 0.01972 | 0.0378 | 91.354
17 | 1.8183 | 0.02266 | 0.0381 | 80.2427
17.5 | 1.8274 | 0.02649 | 0.0379 | 68.9845
18 | 1.8278 | 0.03095 | 0.0381 | 59.0565
18.5 | 1.8057 | 0.03692 | 0.0395 | 48.9085
19 | 1.7725 | 0.04463 | 0.0397 | 39.7154
19.5 | 1.7537 | 0.05136 | 0.0391 | 34.1452
20 | 1.6997 | 0.06207 | 0.0376 | 27.3836

## 123. Re 14M Mach 0.10 (1)
BIGFOIL.COM POLAR EXPORT
NACA44118
NACA44118 |  |  |  | Cl Max: | 1.966 | at alpha= | 20 | deg
JavaFoil+Calcfoil stall+Eppler ext transition |  |  |  | L/D Max: | 127.969 | at alpha= | 8.5 | deg
Re: | 14000000 |  |  | Cd Min: | 0.0073 | at alpha= | 5.5 | deg
Mach: | 0.1 |  |  | Cl=0 at alpha= | -1.9531 | deg
|  |  |  | @ Cl=0.1, Cd= | 0.00914
|  |  |  | @ Cl=0.4, Cd= | 0.0088371
|  |  |  | @ Cl=0.6, Cd= | 0.0076866
alpha (deg) | Cl | Cd | Cm | Cl/Cd
-19.5 | -1.024 | 0.13429 | 0.013 | -7.626
-19 | -1.03 | 0.12784 | 0.013 | -8.059
-18.5 | -1.035 | 0.12148 | 0.013 | -8.519
-18 | -1.038 | 0.11527 | 0.013 | -9.002
-17.5 | -1.039 | 0.10881 | 0.013 | -9.55
-17 | -1.038 | 0.10284 | 0.013 | -10.097
-16.5 | -1.036 | 0.09639 | 0.013 | -10.751
-16 | -1.032 | 0.08996 | 0.014 | -11.475
-15.5 | -1.027 | 0.08296 | 0.014 | -12.385
-15 | -1.135 | 0.02718 | 0.018 | -41.778
-14.5 | -1.169 | 0.01651 | 0.019 | -70.84
-14 | -1.163 | 0.01435 | 0.02 | -81.061
-13.5 | -1.147 | 0.01326 | 0.02 | -86.49
-13 | -1.124 | 0.01257 | 0.02 | -89.402
-12.5 | -1.096 | 0.0121 | 0.02 | -90.57
-12 | -1.065 | 0.01167 | 0.019 | -91.214
-11.5 | -1.031 | 0.0113 | 0.019 | -91.22
-11 | -0.993 | 0.01102 | 0.019 | -90.122
-10.5 | -0.953 | 0.00943 | 0.019 | -101.115
-10 | -0.911 | 0.00921 | 0.019 | -98.876
-9.5 | -0.866 | 0.00956 | 0.019 | -90.513
-9 | -0.818 | 0.00898 | 0.019 | -91.16
-8.5 | -0.769 | 0.0094 | 0.018 | -81.794
-8 | -0.717 | 0.00916 | 0.018 | -78.295
-7.5 | -0.664 | 0.00898 | 0.018 | -73.889
-7 | -0.609 | 0.00941 | 0.018 | -64.731
-6.5 | -0.553 | 0.00927 | 0.018 | -59.639
-6 | -0.495 | 0.00906 | 0.017 | -54.665
-5.5 | -0.437 | 0.00892 | 0.017 | -48.979
-5 | -0.377 | 0.00875 | 0.017 | -43.117
-4.5 | -0.317 | 0.00922 | 0.017 | -34.346
-4 | -0.255 | 0.00914 | 0.016 | -27.959
-3.5 | -0.194 | 0.00907 | 0.016 | -21.363
-3 | -0.131 | 0.00894 | 0.016 | -14.697
-2.5 | -0.069 | 0.00885 | 0.016 | -7.772
-2 | -0.006 | 0.00886 | 0.015 | -0.643
-1.5 | 0.058 | 0.00878 | 0.015 | 6.557
-1 | 0.121 | 0.00932 | 0.015 | 12.978
-0.5 | 0.184 | 0.00882 | 0.014 | 20.872
0 | 0.247 | 0.0088 | 0.014 | 28.092
0.5 | 0.31 | 0.00881 | 0.014 | 35.23
1 | 0.373 | 0.00885 | 0.013 | 42.158
1.5 | 0.436 | 0.00882 | 0.013 | 49.381
2 | 0.498 | 0.0085 | 0.013 | 58.644
2.5 | 0.561 | 0.00763 | 0.012 | 73.455
3 | 0.623 | 0.00772 | 0.012 | 80.606
3.5 | 0.684 | 0.00744 | 0.012 | 91.932
4 | 0.746 | 0.00759 | 0.011 | 98.322
4.5 | 0.807 | 0.00734 | 0.011 | 109.866
5 | 0.868 | 0.0075 | 0.011 | 115.711
5.5 | 0.928 | 0.0073 | 0.01 | 127.039
6 | 0.988 | 0.00823 | 0.01 | 120.059
6.5 | 1.047 | 0.00846 | 0.009 | 123.781
7 | 1.105 | 0.00871 | 0.009 | 126.882
7.5 | 1.162 | 0.00925 | 0.009 | 125.652
8 | 1.219 | 0.00957 | 0.008 | 127.34
8.5 | 1.274 | 0.00996 | 0.008 | 127.969
9 | 1.328 | 0.01041 | 0.007 | 127.528
9.5 | 1.38 | 0.01117 | 0.007 | 123.541
10 | 1.431 | 0.0118 | 0.006 | 121.33
10.5 | 1.48 | 0.0128 | 0.006 | 115.604
11 | 1.527 | 0.01372 | 0.006 | 111.334
11.5 | 1.572 | 0.01481 | 0.005 | 106.14
12 | 1.615 | 0.01614 | 0.005 | 100.106
12.5 | 1.656 | 0.01779 | 0.004 | 93.084
13 | 1.695 | 0.01972 | 0.004 | 85.955
13.5 | 1.732 | 0.02201 | 0.003 | 78.716
14 | 1.766 | 0.02467 | 0.003 | 71.592
14.5 | 1.797 | 0.02767 | 0.002 | 64.948
15 | 1.825 | 0.03106 | 0.002 | 58.767
15.5 | 1.85 | 0.03478 | 0.001 | 53.209
16 | 1.874 | 0.03869 | 0.001 | 48.423
16.5 | 1.894 | 0.04283 | 0.001 | 44.232
17 | 1.913 | 0.04704 | 0 | 40.66
17.5 | 1.929 | 0.05136 | 0 | 37.559
18 | 1.942 | 0.05577 | -0.001 | 34.818
18.5 | 1.952 | 0.06033 | -0.001 | 32.354
19 | 1.959 | 0.06504 | -0.001 | 30.124
19.5 | 1.964 | 0.06988 | -0.002 | 28.106
20 | 1.966 | 0.07482 | -0.002 | 26.278

## 124. Re 14M Mach 0.10 (2)
BIGFOIL.COM POLAR EXPORT
NACA44118
NACA44118 |  |  |  | Cl Max: | 1.8291 | at alpha= | 17.5 | deg
XFOIL ncrit=9 |  |  |  | L/D Max: | 180.442 | at alpha= | 10.5 | deg
Re: | 14000000 |  |  | Cd Min: | 0.06655 | at alpha= | 20 | deg
Mach: | 0.1 |  |  | Cl=0 at alpha= | -2.5538 | deg
|  |  |  | @ Cl=0.1, Cd= | 0.0065895
|  |  |  | @ Cl=0.4, Cd= | 0.0065296
|  |  |  | @ Cl=0.6, Cd= | 0.0056652
alpha (deg) | Cl | Cd | Cm | Cl/Cd
-20 | -1.6963 | 0.0187 | -0.0556 | -90.7112
-19.5 | -1.6637 | 0.01764 | -0.0524 | -94.3141
-19 | -1.6299 | 0.01668 | -0.0493 | -97.7158
-18.5 | -1.5953 | 0.01582 | -0.046 | -100.8407
-18 | -1.558 | 0.01507 | -0.0429 | -103.3842
-17.5 | -1.518 | 0.01437 | -0.0402 | -105.6367
-17 | -1.4414 | 0.01362 | -0.0446 | -105.8297
-16.5 | -1.3697 | 0.01302 | -0.0479 | -105.1997
-16 | -1.1989 | 0.0121 | -0.0715 | -99.0826
-15.5 | -1.1615 | 0.0116 | -0.0681 | -100.1293
-15 | -1.1233 | 0.01122 | -0.0646 | -100.1159
-14.5 | -1.0857 | 0.01084 | -0.0609 | -100.1568
-14 | -1.0463 | 0.01053 | -0.0574 | -99.3637
-13.5 | -1.0069 | 0.01021 | -0.0539 | -98.619
-13 | -0.9681 | 0.00989 | -0.0502 | -97.8868
-12.5 | -0.9283 | 0.00959 | -0.0466 | -96.7987
-12 | -0.8894 | 0.00928 | -0.0428 | -95.8405
-11.5 | -0.8474 | 0.00903 | -0.0395 | -93.8427
-11 | -0.8066 | 0.00882 | -0.0359 | -91.4512
-10.5 | -0.7638 | 0.00863 | -0.0327 | -88.5052
-10 | -0.7209 | 0.0084 | -0.0295 | -85.8214
-9.5 | -0.6795 | 0.00816 | -0.0259 | -83.2721
-9 | -0.6367 | 0.00797 | -0.0226 | -79.8871
-8.5 | -0.5924 | 0.00781 | -0.0195 | -75.8515
-8 | -0.5502 | 0.00772 | -0.016 | -71.2694
-7.5 | -0.5088 | 0.00761 | -0.0124 | -66.8594
-7 | -0.4605 | 0.00746 | -0.0101 | -61.7292
-6.5 | -0.4109 | 0.00734 | -0.0082 | -55.9809
-6 | -0.3606 | 0.00724 | -0.0064 | -49.8066
-5.5 | -0.3099 | 0.0071 | -0.0047 | -43.6479
-5 | -0.2584 | 0.00702 | -0.0032 | -36.8091
-4.5 | -0.2064 | 0.00693 | -0.0018 | -29.7835
-4 | -0.1537 | 0.00683 | -0.0005 | -22.5037
-3.5 | -0.1012 | 0.00678 | 0.0007 | -14.9263
-3 | -0.0481 | 0.00671 | 0.0018 | -7.1684
-2.5 | 0.0058 | 0.00664 | 0.0028 | 0.87349
-2 | 0.059 | 0.00662 | 0.0039 | 8.9124
-1.5 | 0.1127 | 0.00658 | 0.0048 | 17.1277
-1 | 0.1673 | 0.00654 | 0.0056 | 25.581
-0.5 | 0.2208 | 0.00654 | 0.0065 | 33.7615
0 | 0.2747 | 0.00653 | 0.0074 | 42.0674
0.5 | 0.3293 | 0.0065 | 0.008 | 50.6615
1 | 0.383 | 0.00652 | 0.0089 | 58.7423
1.5 | 0.4363 | 0.00655 | 0.0098 | 66.6107
2 | 0.4906 | 0.00653 | 0.0104 | 75.1302
2.5 | 0.5429 | 0.00653 | 0.0115 | 83.1394
3 | 0.572 | 0.00582 | 0.0172 | 98.2818
3.5 | 0.6154 | 0.00558 | 0.02 | 110.2867
4 | 0.6576 | 0.00539 | 0.0231 | 122.0037
4.5 | 0.701 | 0.00535 | 0.0259 | 131.028
5 | 0.7472 | 0.00533 | 0.0282 | 140.1876
5.5 | 0.7937 | 0.00535 | 0.0303 | 148.3551
6 | 0.8358 | 0.00543 | 0.0334 | 153.9227
6.5 | 0.8835 | 0.00553 | 0.0352 | 159.7649
7 | 0.9307 | 0.00563 | 0.0371 | 165.3108
7.5 | 0.974 | 0.00583 | 0.0397 | 167.0669
8 | 1.0143 | 0.00594 | 0.043 | 170.7576
8.5 | 1.0596 | 0.00613 | 0.0451 | 172.8548
9 | 1.1316 | 0.00646 | 0.0411 | 175.1703
9.5 | 1.2298 | 0.00682 | 0.0314 | 180.3226
10 | 1.2964 | 0.00719 | 0.0286 | 180.306
10.5 | 1.3479 | 0.00747 | 0.029 | 180.4418
11 | 1.4051 | 0.00788 | 0.028 | 178.3122
11.5 | 1.4503 | 0.00824 | 0.0295 | 176.0073
12 | 1.5009 | 0.0087 | 0.0297 | 172.5172
12.5 | 1.5481 | 0.0093 | 0.0302 | 166.4624
13 | 1.5862 | 0.0099 | 0.0326 | 160.2222
13.5 | 1.6188 | 0.01061 | 0.0357 | 152.573
14 | 1.6613 | 0.01155 | 0.0361 | 143.8355
14.5 | 1.6991 | 0.01273 | 0.0368 | 133.4721
15 | 1.7386 | 0.01385 | 0.0371 | 125.5307
15.5 | 1.7639 | 0.0158 | 0.0384 | 111.6392
16 | 1.7912 | 0.01779 | 0.039 | 100.6858
16.5 | 1.8056 | 0.02085 | 0.0397 | 86.5995
17 | 1.8212 | 0.02402 | 0.0399 | 75.8201
17.5 | 1.8291 | 0.02809 | 0.0396 | 65.1157
18 | 1.8212 | 0.03327 | 0.04 | 54.74
18.5 | 1.7907 | 0.04027 | 0.041 | 44.4673
19 | 1.7602 | 0.04787 | 0.0409 | 36.7704
19.5 | 1.7285 | 0.05599 | 0.04 | 30.8716
20 | 1.6778 | 0.06655 | 0.0381 | 25.2111

## 125. Re 14M Mach 0.25 (1)
BIGFOIL.COM POLAR EXPORT
NACA44118
NACA44118 |  |  |  | Cl Max: | 1.889 | at alpha= | 18 | deg
JavaFoil+Calcfoil stall+Eppler ext transition |  |  |  | L/D Max: | 124.529 | at alpha= | 7.5 | deg
Re: | 14000000 |  |  | Cd Min: | 0.00712 | at alpha= | 2.5 | deg
Mach: | 0.25 |  |  | Cl=0 at alpha= | -1.9539 | deg
|  |  |  | @ Cl=0.1, Cd= | 0.0085148
|  |  |  | @ Cl=0.4, Cd= | 0.00862
|  |  |  | @ Cl=0.6, Cd= | 0.0072841
alpha (deg) | Cl | Cd | Cm | Cl/Cd
-17.5 | -0.835 | 0.12315 | 0.012 | -6.777
-17 | -0.857 | 0.11647 | 0.013 | -7.356
-16.5 | -0.875 | 0.10965 | 0.013 | -7.984
-16 | -0.89 | 0.10333 | 0.013 | -8.617
-15.5 | -0.902 | 0.09695 | 0.013 | -9.301
-15 | -0.909 | 0.09083 | 0.013 | -10.01
-14.5 | -0.914 | 0.08447 | 0.013 | -10.814
-14 | -0.913 | 0.07849 | 0.013 | -11.629
-13.5 | -0.909 | 0.07226 | 0.014 | -12.576
-13 | -0.903 | 0.06522 | 0.014 | -13.85
-12.5 | -1.046 | 0.01407 | 0.02 | -74.343
-12 | -1.033 | 0.01283 | 0.02 | -80.541
-11.5 | -1.01 | 0.01218 | 0.02 | -82.888
-11 | -0.981 | 0.01175 | 0.02 | -83.492
-10.5 | -0.948 | 0.01133 | 0.02 | -83.666
-10 | -0.91 | 0.01094 | 0.019 | -83.219
-9.5 | -0.869 | 0.00898 | 0.019 | -96.795
-9 | -0.825 | 0.00932 | 0.019 | -88.564
-8.5 | -0.778 | 0.00907 | 0.019 | -85.793
-8 | -0.728 | 0.00949 | 0.019 | -76.644
-7.5 | -0.675 | 0.00923 | 0.018 | -73.126
-7 | -0.62 | 0.00904 | 0.018 | -68.595
-6.5 | -0.564 | 0.00885 | 0.018 | -63.724
-6 | -0.506 | 0.00929 | 0.018 | -54.492
-5.5 | -0.447 | 0.00914 | 0.018 | -48.886
-5 | -0.386 | 0.00895 | 0.017 | -43.138
-4.5 | -0.324 | 0.00881 | 0.017 | -36.813
-4 | -0.262 | 0.00873 | 0.017 | -30.003
-3.5 | -0.199 | 0.00923 | 0.017 | -21.522
-3 | -0.135 | 0.00916 | 0.016 | -14.729
-2.5 | -0.071 | 0.00909 | 0.016 | -7.762
-2 | -0.006 | 0.009 | 0.016 | -0.651
-1.5 | 0.059 | 0.00854 | 0.015 | 6.925
-1 | 0.124 | 0.0085 | 0.015 | 14.609
-0.5 | 0.189 | 0.00901 | 0.015 | 21.004
0 | 0.254 | 0.00903 | 0.014 | 28.108
0.5 | 0.319 | 0.00901 | 0.014 | 35.355
1 | 0.383 | 0.00862 | 0.014 | 44.433
1.5 | 0.447 | 0.00862 | 0.013 | 51.862
2 | 0.511 | 0.00868 | 0.013 | 58.904
2.5 | 0.575 | 0.00712 | 0.013 | 80.763
3 | 0.639 | 0.00754 | 0.012 | 84.717
3.5 | 0.702 | 0.0073 | 0.012 | 96.211
4 | 0.765 | 0.00743 | 0.012 | 103.008
4.5 | 0.827 | 0.00722 | 0.011 | 114.528
5 | 0.889 | 0.00813 | 0.011 | 109.317
5.5 | 0.951 | 0.00833 | 0.01 | 114.092
6 | 1.011 | 0.00858 | 0.01 | 117.842
6.5 | 1.071 | 0.00887 | 0.01 | 120.798
7 | 1.13 | 0.00916 | 0.009 | 123.401
7.5 | 1.188 | 0.00954 | 0.009 | 124.529
8 | 1.244 | 0.01015 | 0.008 | 122.576
8.5 | 1.299 | 0.01065 | 0.008 | 121.94
9 | 1.352 | 0.01123 | 0.007 | 120.454
9.5 | 1.404 | 0.01196 | 0.007 | 117.327
10 | 1.453 | 0.01303 | 0.007 | 111.532
10.5 | 1.501 | 0.01433 | 0.006 | 104.735
11 | 1.546 | 0.01552 | 0.006 | 99.607
11.5 | 1.589 | 0.01703 | 0.005 | 93.314
12 | 1.631 | 0.01877 | 0.005 | 86.871
12.5 | 1.669 | 0.02096 | 0.004 | 79.644
13 | 1.706 | 0.02344 | 0.004 | 72.8
13.5 | 1.74 | 0.02629 | 0.003 | 66.212
14 | 1.771 | 0.0296 | 0.003 | 59.838
14.5 | 1.798 | 0.03335 | 0.002 | 53.923
15 | 1.822 | 0.03751 | 0.002 | 48.57
15.5 | 1.842 | 0.04199 | 0.001 | 43.867
16 | 1.859 | 0.04671 | 0.001 | 39.796
16.5 | 1.872 | 0.05156 | 0.001 | 36.307
17 | 1.882 | 0.05658 | 0 | 33.258
17.5 | 1.888 | 0.06172 | 0 | 30.586
18 | 1.889 | 0.06701 | -0.001 | 28.187
18.5 | 1.885 | 0.07249 | -0.001 | 26.003
19 | 1.877 | 0.07814 | -0.002 | 24.018
19.5 | 1.864 | 0.08404 | -0.002 | 22.185
20 | 1.848 | 0.09014 | -0.002 | 20.497

## 126. Re 14M Mach 0.25 (2)
BIGFOIL.COM POLAR EXPORT
NACA44118
NACA44118 |  |  |  | Cl Max: | 1.8224 | at alpha= | 16 | deg
XFOIL ncrit=9 |  |  |  | L/D Max: | 178.318 | at alpha= | 10 | deg
Re: | 14000000 |  |  | Cd Min: | 0.09352 | at alpha= | 20 | deg
Mach: | 0.25 |  |  | Cl=0 at alpha= | -2.6071 | deg
|  |  |  | @ Cl=0.1, Cd= | 0.0066496
|  |  |  | @ Cl=0.4, Cd= | 0.00661
|  |  |  | @ Cl=0.6, Cd= | 0.0059069
alpha (deg) | Cl | Cd | Cm | Cl/Cd
-16 | -1.244 | 0.01385 | -0.0878 | -89.8195
-15.5 | -1.197 | 0.01317 | -0.0848 | -90.8884
-15 | -1.1548 | 0.01254 | -0.0808 | -92.0893
-14.5 | -1.1151 | 0.01195 | -0.0763 | -93.3138
-14 | -1.0733 | 0.01146 | -0.0721 | -93.6562
-13.5 | -1.0323 | 0.011 | -0.0676 | -93.8455
-13 | -0.9898 | 0.01061 | -0.0634 | -93.2893
-12.5 | -0.9472 | 0.01026 | -0.0591 | -92.3197
-12 | -0.9044 | 0.00994 | -0.0549 | -90.9859
-11.5 | -0.8617 | 0.00956 | -0.0507 | -90.136
-11 | -0.8191 | 0.00926 | -0.0464 | -88.4557
-10.5 | -0.7743 | 0.00898 | -0.0426 | -86.2249
-10 | -0.7297 | 0.00874 | -0.0387 | -83.4897
-9.5 | -0.6843 | 0.00852 | -0.0349 | -80.3169
-9 | -0.639 | 0.00828 | -0.0312 | -77.1739
-8.5 | -0.595 | 0.00804 | -0.0273 | -74.005
-8 | -0.5488 | 0.00783 | -0.0238 | -70.0894
-7 | -0.4578 | 0.00756 | -0.0165 | -60.5556
-6.5 | -0.4142 | 0.00746 | -0.0125 | -55.5228
-6 | -0.3628 | 0.00733 | -0.0102 | -49.4952
-5.5 | -0.3111 | 0.0072 | -0.008 | -43.2083
-5 | -0.2592 | 0.0071 | -0.0059 | -36.507
-4.5 | -0.2052 | 0.007 | -0.0042 | -29.3143
-4 | -0.152 | 0.00691 | -0.0025 | -21.9971
-3.5 | -0.098 | 0.00685 | -0.0009 | -14.3066
-3 | -0.0433 | 0.00676 | 0.0005 | -6.4053
-2.5 | 0.0118 | 0.00671 | 0.0018 | 1.7586
-2 | 0.0661 | 0.00668 | 0.0032 | 9.8952
-1.5 | 0.1219 | 0.00663 | 0.0042 | 18.3861
-1 | 0.1775 | 0.0066 | 0.0053 | 26.8939
-0.5 | 0.2323 | 0.00661 | 0.0065 | 35.1437
0 | 0.2883 | 0.00658 | 0.0074 | 43.8146
0.5 | 0.3441 | 0.00657 | 0.0084 | 52.3744
1 | 0.399 | 0.00661 | 0.0095 | 60.3631
1.5 | 0.4548 | 0.00661 | 0.0104 | 68.8048
2 | 0.5103 | 0.00661 | 0.0113 | 77.2012
2.5 | 0.5637 | 0.00666 | 0.0127 | 84.6396
3 | 0.5942 | 0.00594 | 0.0186 | 100.0337
3.5 | 0.638 | 0.00569 | 0.0219 | 112.1265
4 | 0.6794 | 0.00553 | 0.0257 | 122.8571
4.5 | 0.7243 | 0.00547 | 0.0287 | 132.4132
5 | 0.7717 | 0.00544 | 0.0314 | 141.8566
5.5 | 0.8176 | 0.0055 | 0.0343 | 148.6545
6 | 0.8604 | 0.00558 | 0.0378 | 154.1935
6.5 | 0.9091 | 0.00566 | 0.0401 | 160.6184
7 | 0.9507 | 0.00581 | 0.0438 | 163.6317
7.5 | 0.9879 | 0.00598 | 0.0484 | 165.2007
8 | 1.0377 | 0.00613 | 0.0504 | 169.2822
8.5 | 1.1044 | 0.00648 | 0.0485 | 170.4321
9 | 1.2243 | 0.00688 | 0.0354 | 177.9506
9.5 | 1.2862 | 0.00724 | 0.0346 | 177.6519
10 | 1.3463 | 0.00755 | 0.0342 | 178.3179
10.5 | 1.4 | 0.00797 | 0.0349 | 175.6587
11 | 1.4545 | 0.00835 | 0.0355 | 174.1916
11.5 | 1.5022 | 0.00887 | 0.0373 | 169.3574
12 | 1.5568 | 0.00941 | 0.0375 | 165.441
12.5 | 1.5964 | 0.01022 | 0.0402 | 156.2035
13 | 1.6301 | 0.01091 | 0.0441 | 149.4134
13.5 | 1.674 | 0.01207 | 0.0449 | 138.691
14 | 1.7164 | 0.01331 | 0.0457 | 128.9557
14.5 | 1.7504 | 0.01509 | 0.0467 | 115.9973
15 | 1.7832 | 0.01707 | 0.0475 | 104.464
15.5 | 1.8051 | 0.01987 | 0.0483 | 90.8455
16 | 1.8224 | 0.02322 | 0.0487 | 78.4841
16.5 | 1.8156 | 0.0286 | 0.049 | 63.4825
17 | 1.8175 | 0.03366 | 0.0484 | 53.9958
17.5 | 1.7883 | 0.04159 | 0.0474 | 42.9983
18 | 1.7533 | 0.04943 | 0.0475 | 35.4704
18.5 | 1.69 | 0.0604 | 0.0463 | 27.9801
19 | 1.6371 | 0.07091 | 0.0443 | 23.087
19.5 | 1.58 | 0.08235 | 0.0414 | 19.1864
20 | 1.5297 | 0.09352 | 0.038 | 16.3569

## 127. Re 14M Mach 0.50 (1)
BIGFOIL.COM POLAR EXPORT
NACA44118
NACA44118 |  |  |  | Cl Max: | 1.601 | at alpha= | 12.5 | deg
JavaFoil+Calcfoil stall+Eppler ext transition |  |  |  | L/D Max: | 104.087 | at alpha= | 5.5 | deg
Re: | 14000000 |  |  | Cd Min: | 0.00798 | at alpha= | 1.5 | deg
Mach: | 0.5 |  |  | Cl=0 at alpha= | -1.9521 | deg
|  |  |  | @ Cl=0.1, Cd= | 0.0083506
|  |  |  | @ Cl=0.4, Cd= | 0.0083503
|  |  |  | @ Cl=0.6, Cd= | 0.0088597
alpha (deg) | Cl | Cd | Cm | Cl/Cd
-20 | -1.017 | 0.16218 | 0.015 | -6.274
-19.5 | -0.987 | 0.17194 | 0.014 | -5.74
-19 | -0.96 | 0.15916 | 0.014 | -6.033
-18.5 | -0.934 | 0.14446 | 0.014 | -6.468
-18 | -0.908 | 0.13295 | 0.014 | -6.83
-17.5 | -0.877 | 0.14045 | 0.014 | -6.244
-17 | -0.851 | 0.12552 | 0.014 | -6.781
-16.5 | -0.825 | 0.11503 | 0.014 | -7.171
-16 | -0.793 | 0.12536 | 0.013 | -6.329
-15.5 | -0.768 | 0.10609 | 0.014 | -7.24
-15 | -0.742 | 0.09708 | 0.014 | -7.645
-14.5 | -0.71 | 0.10213 | 0.013 | -6.955
-14 | -0.686 | 0.08623 | 0.014 | -7.96
-13.5 | -0.662 | 0.07747 | 0.015 | -8.548
-13 | -0.627 | 0.08345 | 0.013 | -7.515
-12.5 | -0.603 | 0.07354 | 0.014 | -8.199
-12 | -0.571 | 0.07662 | 0.013 | -7.454
-11.5 | -0.545 | 0.06953 | 0.013 | -7.837
-11 | -0.521 | 0.06116 | 0.014 | -8.514
-10.5 | -0.488 | 0.06432 | 0.013 | -7.584
-10 | -0.458 | 0.06427 | 0.012 | -7.131
-9.5 | -0.432 | 0.05767 | 0.013 | -7.488
-9 | -0.403 | 0.05676 | 0.012 | -7.094
-8.5 | -0.448 | 0.05435 | 0.012 | -8.249
-8 | -0.55 | 0.0461 | 0.013 | -11.929
-7.5 | -0.663 | 0.01101 | 0.021 | -60.242
-7 | -0.635 | 0.0092 | 0.02 | -69.01
-6.5 | -0.592 | 0.00891 | 0.02 | -66.455
-6 | -0.54 | 0.0092 | 0.02 | -58.711
-5.5 | -0.483 | 0.00856 | 0.02 | -56.391
-5 | -0.421 | 0.00894 | 0.019 | -47.113
-4.5 | -0.356 | 0.00874 | 0.019 | -40.752
-4 | -0.289 | 0.00862 | 0.019 | -33.511
-3.5 | -0.22 | 0.0085 | 0.018 | -25.875
-3 | -0.15 | 0.00896 | 0.018 | -16.706
-2.5 | -0.078 | 0.00884 | 0.018 | -8.869
-2 | -0.007 | 0.00837 | 0.018 | -0.779
-1.5 | 0.066 | 0.00836 | 0.017 | 7.888
-1 | 0.138 | 0.00834 | 0.017 | 16.601
-0.5 | 0.211 | 0.00848 | 0.017 | 24.854
0 | 0.283 | 0.0085 | 0.016 | 33.266
0.5 | 0.354 | 0.00851 | 0.016 | 41.623
1 | 0.426 | 0.00826 | 0.015 | 51.574
1.5 | 0.497 | 0.00798 | 0.015 | 62.289
2 | 0.567 | 0.00879 | 0.015 | 64.521
2.5 | 0.638 | 0.00894 | 0.014 | 71.343
3 | 0.707 | 0.00827 | 0.014 | 85.454
3.5 | 0.776 | 0.00848 | 0.013 | 91.411
4 | 0.843 | 0.00874 | 0.013 | 96.477
4.5 | 0.91 | 0.00909 | 0.012 | 100.056
5 | 0.975 | 0.00951 | 0.012 | 102.515
5.5 | 1.038 | 0.00998 | 0.012 | 104.087
6 | 1.1 | 0.01077 | 0.011 | 102.147
6.5 | 1.159 | 0.01146 | 0.011 | 101.143
7 | 1.215 | 0.01235 | 0.01 | 98.369
7.5 | 1.269 | 0.01339 | 0.01 | 94.76
8 | 1.32 | 0.01476 | 0.009 | 89.399
8.5 | 1.367 | 0.01643 | 0.009 | 83.224
9 | 1.412 | 0.01842 | 0.008 | 76.637
9.5 | 1.453 | 0.02089 | 0.007 | 69.529
10 | 1.49 | 0.02393 | 0.007 | 62.284
10.5 | 1.524 | 0.02735 | 0.006 | 55.712
11 | 1.553 | 0.03173 | 0.006 | 48.935
11.5 | 1.577 | 0.03617 | 0.005 | 43.6
12 | 1.593 | 0.04166 | 0.005 | 38.244
12.5 | 1.601 | 0.04815 | 0.004 | 33.254
13 | 1.596 | 0.05592 | 0.004 | 28.539
13.5 | 1.569 | 0.06568 | 0.003 | 23.886
14 | 1.496 | 0.07892 | 0.003 | 18.951
14.5 | 1.199 | 0.10343 | 0.002 | 11.591
15 | 1.02 | 0.11868 | 0.002 | 8.592
15.5 | 1.034 | 0.15171 | 0.001 | 6.817
16 | 1.055 | 0.17941 | 0.001 | 5.88
16.5 | 1.082 | 0.19857 | 0.001 | 5.447
17 | 1.109 | 0.21613 | 0 | 5.133
17.5 | 1.138 | 0.22792 | 0 | 4.992

## 128. Re 14M Mach 0.50 (2)
BIGFOIL.COM POLAR EXPORT
NACA44118
NACA44118 |  |  |  | Cl Max: | 1.8078 | at alpha= | 13.5 | deg
XFOIL ncrit=9 |  |  |  | L/D Max: | 163.666 | at alpha= | 8 | deg
Re: | 14000000 |  |  | Cd Min: | 0.15771 | at alpha= | 20 | deg
Mach: | 0.5 |  |  | Cl=0 at alpha= | -2.8929 | deg
|  |  |  | @ Cl=0.1, Cd= | 0.006956
|  |  |  | @ Cl=0.4, Cd= | 0.00693
|  |  |  | @ Cl=0.6, Cd= | 0.0070611
alpha (deg) | Cl | Cd | Cm | Cl/Cd
-15.5 | -0.4446 | 0.1034 | -0.0848 | -4.2998
-15 | -0.4632 | 0.0922 | -0.0933 | -5.0239
-14.5 | -0.488 | 0.08067 | -0.1025 | -6.0493
-14 | -0.5069 | 0.06971 | -0.1112 | -7.2716
-13.5 | -0.5239 | 0.05753 | -0.123 | -9.1066
-13 | -0.5543 | 0.04841 | -0.1289 | -11.4501
-12.5 | -0.5871 | 0.04164 | -0.1292 | -14.0994
-12 | -0.6303 | 0.03582 | -0.1247 | -17.5963
-11.5 | -0.6746 | 0.03079 | -0.1161 | -21.9097
-11 | -0.7241 | 0.02577 | -0.1043 | -28.0986
-10.5 | -0.7653 | 0.02022 | -0.0915 | -37.8487
-9.5 | -0.7197 | 0.01103 | -0.077 | -65.2493
-9 | -0.6652 | 0.01011 | -0.0702 | -65.7962
-8.5 | -0.6114 | 0.00952 | -0.0635 | -64.2227
-8 | -0.555 | 0.00907 | -0.0575 | -61.1907
-7.5 | -0.5026 | 0.00868 | -0.0512 | -57.9032
-7 | -0.4463 | 0.00835 | -0.0457 | -53.4491
-6.5 | -0.3915 | 0.00808 | -0.0403 | -48.453
-6 | -0.3367 | 0.00784 | -0.0351 | -42.9464
-5.5 | -0.2816 | 0.00758 | -0.0303 | -37.1504
-5 | -0.2277 | 0.0074 | -0.0253 | -30.7703
-4.5 | -0.1731 | 0.00728 | -0.0208 | -23.7775
-4 | -0.1196 | 0.00717 | -0.0161 | -16.6806
-3.5 | -0.0698 | 0.00713 | -0.0109 | -9.7896
-3 | -0.0129 | 0.00707 | -0.0072 | -1.8246
-2.5 | 0.0473 | 0.007 | -0.0043 | 6.7571
-2 | 0.1072 | 0.00695 | -0.0015 | 15.4245
-1.5 | 0.1672 | 0.00694 | 0.0012 | 24.0922
-1 | 0.2293 | 0.00691 | 0.0035 | 33.1838
-0.5 | 0.2909 | 0.0069 | 0.0057 | 42.1594
0 | 0.3515 | 0.00693 | 0.0081 | 50.7215
0.5 | 0.414 | 0.00693 | 0.0102 | 59.7403
1 | 0.476 | 0.00696 | 0.0123 | 68.3908
1.5 | 0.5366 | 0.00703 | 0.0147 | 76.33
2 | 0.5987 | 0.00706 | 0.0168 | 84.8017
2.5 | 0.6596 | 0.00711 | 0.0192 | 92.7707
3 | 0.7161 | 0.00716 | 0.0225 | 100.014
3.5 | 0.7353 | 0.00632 | 0.0329 | 116.3449
4 | 0.7762 | 0.0061 | 0.0393 | 127.2459
4.5 | 0.8173 | 0.0061 | 0.0457 | 133.9836
5 | 0.8538 | 0.00612 | 0.0532 | 139.5098
5.5 | 0.9007 | 0.00619 | 0.0587 | 145.5089
6 | 0.9538 | 0.00641 | 0.0629 | 148.7988
6.5 | 1.0644 | 0.00675 | 0.0561 | 157.6889
7 | 1.1553 | 0.00713 | 0.0533 | 162.0337
7.5 | 1.2247 | 0.00754 | 0.0547 | 162.4271
8 | 1.2946 | 0.00791 | 0.0563 | 163.6662
8.5 | 1.3572 | 0.00847 | 0.059 | 160.2361
9 | 1.4209 | 0.00905 | 0.0616 | 157.0055
9.5 | 1.4824 | 0.00981 | 0.0643 | 151.1111
10 | 1.5373 | 0.01079 | 0.0679 | 142.4745
10.5 | 1.6036 | 0.01185 | 0.0695 | 135.3249
11 | 1.6519 | 0.01355 | 0.0726 | 121.9114
11.5 | 1.6866 | 0.01529 | 0.078 | 110.3074
12 | 1.7348 | 0.01785 | 0.079 | 97.1877
12.5 | 1.7786 | 0.02075 | 0.08 | 85.7157
13 | 1.7988 | 0.02514 | 0.0807 | 71.5513
13.5 | 1.8078 | 0.03026 | 0.0812 | 59.7422
14 | 1.7838 | 0.03746 | 0.0809 | 47.6188
14.5 | 1.7238 | 0.04704 | 0.0795 | 36.6454
15 | 1.6497 | 0.05795 | 0.0767 | 28.4676
15.5 | 1.5627 | 0.07029 | 0.0724 | 22.2322
16 | 1.5083 | 0.08084 | 0.0684 | 18.6578
16.5 | 1.4547 | 0.09193 | 0.0634 | 15.824
17 | 1.4088 | 0.10288 | 0.0579 | 13.6936
17.5 | 1.3842 | 0.11236 | 0.0531 | 12.3193
19 | 1.3155 | 0.14007 | 0.0394 | 9.3917
19.5 | 1.3029 | 0.14853 | 0.0352 | 8.772
20 | 1.2856 | 0.15771 | 0.03 | 8.1517

## 129. Re 16M Mach 0.00 (1)
BIGFOIL.COM POLAR EXPORT
NACA44118
NACA44118 |  |  |  | Cl Max: | 1.983 | at alpha= | 20 | deg
JavaFoil+Calcfoil stall+Eppler ext transition |  |  |  | L/D Max: | 129.426 | at alpha= | 8.5 | deg
Re: | 16000000 |  |  | Cd Min: | 0.00725 | at alpha= | 5.5 | deg
Mach: | 0 |  |  | Cl=0 at alpha= | -1.9524 | deg
|  |  |  | @ Cl=0.1, Cd= | 0.00918
|  |  |  | @ Cl=0.4, Cd= | 0.0086654
|  |  |  | @ Cl=0.6, Cd= | 0.008031
alpha (deg) | Cl | Cd | Cm | Cl/Cd
-20 | -1.056 | 0.13712 | 0.013 | -7.698
-19.5 | -1.06 | 0.13057 | 0.013 | -8.121
-19 | -1.064 | 0.12425 | 0.013 | -8.561
-18.5 | -1.066 | 0.118 | 0.013 | -9.031
-18 | -1.066 | 0.11189 | 0.013 | -9.525
-17.5 | -1.065 | 0.10531 | 0.013 | -10.112
-17 | -1.062 | 0.0992 | 0.014 | -10.705
-16.5 | -1.058 | 0.09253 | 0.014 | -11.435
-16 | -1.054 | 0.08459 | 0.014 | -12.464
-15.5 | -1.149 | 0.03184 | 0.018 | -36.092
-15 | -1.197 | 0.01689 | 0.019 | -70.867
-14.5 | -1.194 | 0.01445 | 0.02 | -82.617
-14 | -1.178 | 0.01336 | 0.02 | -88.218
-13.5 | -1.156 | 0.01267 | 0.02 | -91.246
-13 | -1.13 | 0.01211 | 0.02 | -93.316
-12.5 | -1.101 | 0.0117 | 0.019 | -94.046
-12 | -1.068 | 0.01133 | 0.019 | -94.254
-11.5 | -1.032 | 0.01104 | 0.019 | -93.522
-11 | -0.994 | 0.0094 | 0.019 | -105.784
-10.5 | -0.953 | 0.0092 | 0.019 | -103.633
-10 | -0.91 | 0.00955 | 0.019 | -95.288
-9.5 | -0.864 | 0.00931 | 0.019 | -92.884
-9 | -0.817 | 0.00973 | 0.018 | -83.924
-8.5 | -0.767 | 0.0095 | 0.018 | -80.712
-8 | -0.715 | 0.00935 | 0.018 | -76.447
-7.5 | -0.662 | 0.00911 | 0.018 | -72.603
-7 | -0.607 | 0.00963 | 0.018 | -63.045
-6.5 | -0.551 | 0.00943 | 0.017 | -58.393
-6 | -0.493 | 0.0093 | 0.017 | -53.024
-5.5 | -0.435 | 0.00872 | 0.017 | -49.846
-5 | -0.376 | 0.00917 | 0.017 | -40.93
-4.5 | -0.315 | 0.00902 | 0.017 | -34.952
-4 | -0.254 | 0.00896 | 0.016 | -28.368
-3.5 | -0.193 | 0.00884 | 0.016 | -21.802
-3 | -0.131 | 0.00873 | 0.016 | -14.993
-2.5 | -0.068 | 0.00874 | 0.015 | -7.83
-2 | -0.006 | 0.00866 | 0.015 | -0.656
-1.5 | 0.057 | 0.00918 | 0.015 | 6.245
-1 | 0.12 | 0.00918 | 0.015 | 13.11
-0.5 | 0.183 | 0.00917 | 0.014 | 19.993
0 | 0.246 | 0.00862 | 0.014 | 28.546
0.5 | 0.309 | 0.00863 | 0.014 | 35.795
1 | 0.371 | 0.00867 | 0.013 | 42.844
1.5 | 0.434 | 0.00866 | 0.013 | 50.103
2 | 0.496 | 0.00876 | 0.013 | 56.588
2.5 | 0.558 | 0.00881 | 0.012 | 63.354
3 | 0.62 | 0.00766 | 0.012 | 80.935
3.5 | 0.681 | 0.00739 | 0.012 | 92.198
4 | 0.742 | 0.00751 | 0.011 | 98.903
4.5 | 0.803 | 0.00729 | 0.011 | 110.208
5 | 0.864 | 0.00743 | 0.011 | 116.276
5.5 | 0.924 | 0.00725 | 0.01 | 127.498
6 | 0.983 | 0.00816 | 0.01 | 120.573
6.5 | 1.042 | 0.00838 | 0.009 | 124.441
7 | 1.101 | 0.00887 | 0.009 | 124.123
7.5 | 1.158 | 0.00914 | 0.009 | 126.676
8 | 1.214 | 0.00945 | 0.008 | 128.531
8.5 | 1.27 | 0.00981 | 0.008 | 129.426
9 | 1.324 | 0.01025 | 0.007 | 129.141
9.5 | 1.376 | 0.01098 | 0.007 | 125.382
10 | 1.427 | 0.0118 | 0.006 | 120.966
10.5 | 1.476 | 0.01255 | 0.006 | 117.646
11 | 1.524 | 0.01339 | 0.006 | 113.822
11.5 | 1.569 | 0.01442 | 0.005 | 108.807
12 | 1.612 | 0.01571 | 0.005 | 102.633
12.5 | 1.654 | 0.01721 | 0.004 | 96.115
13 | 1.693 | 0.01914 | 0.004 | 88.465
13.5 | 1.73 | 0.02135 | 0.003 | 81.034
14 | 1.764 | 0.02386 | 0.003 | 73.948
14.5 | 1.796 | 0.02673 | 0.002 | 67.197
15 | 1.825 | 0.02996 | 0.002 | 60.908
15.5 | 1.852 | 0.03343 | 0.001 | 55.377
16 | 1.876 | 0.03714 | 0.001 | 50.512
16.5 | 1.898 | 0.04094 | 0.001 | 46.366
17 | 1.918 | 0.04489 | 0 | 42.721
17.5 | 1.936 | 0.04892 | 0 | 39.566
18 | 1.95 | 0.05309 | -0.001 | 36.735
18.5 | 1.962 | 0.05736 | -0.001 | 34.208
19 | 1.972 | 0.06182 | -0.001 | 31.893
19.5 | 1.978 | 0.06644 | -0.002 | 29.779
20 | 1.983 | 0.0711 | -0.002 | 27.891

## 130. Re 16M Mach 0.00 (2)
BIGFOIL.COM POLAR EXPORT
NACA44118
NACA44118 |  |  |  | Cl Max: | 1.8254 | at alpha= | 18 | deg
XFOIL ncrit=9 |  |  |  | L/D Max: | 184.741 | at alpha= | 10 | deg
Re: | 16000000 |  |  | Cd Min: | 0.06064 | at alpha= | 20 | deg
Mach: | 0 |  |  | Cl=0 at alpha= | -2.5308 | deg
|  |  |  | @ Cl=0.1, Cd= | 0.0064496
|  |  |  | @ Cl=0.4, Cd= | 0.0064
|  |  |  | @ Cl=0.6, Cd= | 0.0056622
alpha (deg) | Cl | Cd | Cm | Cl/Cd
-16.5 | -1.238 | 0.01205 | -0.0703 | -102.7386
-16 | -1.2001 | 0.01163 | -0.0673 | -103.19
-15 | -1.1269 | 0.01079 | -0.0603 | -104.4393
-14.5 | -1.0878 | 0.01045 | -0.0571 | -104.0957
-14 | -1.0501 | 0.01016 | -0.0535 | -103.3563
-13.5 | -1.0106 | 0.00987 | -0.0501 | -102.3911
-13 | -0.9709 | 0.00958 | -0.0467 | -101.3466
-12.5 | -0.933 | 0.00931 | -0.0429 | -100.2148
-12 | -0.8927 | 0.00902 | -0.0396 | -98.969
-11.5 | -0.8521 | 0.00876 | -0.0362 | -97.2717
-11 | -0.811 | 0.00856 | -0.0328 | -94.743
-10.5 | -0.7677 | 0.00837 | -0.0299 | -91.7204
-10 | -0.7253 | 0.00817 | -0.0267 | -88.776
-9.5 | -0.6841 | 0.00795 | -0.0232 | -86.0503
-9 | -0.6412 | 0.00777 | -0.0201 | -82.5225
-8.5 | -0.5994 | 0.00765 | -0.0167 | -78.3529
-8 | -0.5587 | 0.00757 | -0.013 | -73.8045
-7.5 | -0.5117 | 0.00745 | -0.0106 | -68.6846
-7 | -0.463 | 0.00729 | -0.0086 | -63.5117
-6.5 | -0.4138 | 0.00719 | -0.0068 | -57.5522
-6 | -0.3626 | 0.00708 | -0.0053 | -51.2147
-5.5 | -0.3122 | 0.00695 | -0.0036 | -44.9209
-5 | -0.2609 | 0.00687 | -0.0022 | -37.9767
-4.5 | -0.2083 | 0.00678 | -0.001 | -30.7227
-4 | -0.1561 | 0.00669 | 0.0002 | -23.3333
-3.5 | -0.1035 | 0.00665 | 0.0013 | -15.5639
-3 | -0.0502 | 0.00656 | 0.0024 | -7.6524
-2.5 | 0.0033 | 0.00652 | 0.0033 | 0.50613
-2 | 0.0562 | 0.00649 | 0.0043 | 8.6595
-1.5 | 0.1104 | 0.00644 | 0.0051 | 17.1429
-1 | 0.1644 | 0.00641 | 0.0059 | 25.6474
-0.5 | 0.2176 | 0.00642 | 0.0068 | 33.8941
0 | 0.272 | 0.00638 | 0.0074 | 42.6332
0.5 | 0.3262 | 0.00637 | 0.0081 | 51.2088
1 | 0.3793 | 0.0064 | 0.009 | 59.2656
1.5 | 0.4334 | 0.0064 | 0.0096 | 67.7188
2 | 0.4871 | 0.00639 | 0.0103 | 76.2285
3 | 0.5729 | 0.00581 | 0.016 | 98.6059
3.5 | 0.6169 | 0.00557 | 0.0186 | 110.754
4 | 0.658 | 0.00539 | 0.0218 | 122.0779
4.5 | 0.7026 | 0.00532 | 0.0242 | 132.0677
5 | 0.7481 | 0.00525 | 0.0265 | 142.4952
5.5 | 0.7934 | 0.0053 | 0.0288 | 149.6981
6 | 0.8367 | 0.00534 | 0.0315 | 156.6854
6.5 | 0.8842 | 0.0054 | 0.0333 | 163.7407
7 | 0.9313 | 0.00557 | 0.035 | 167.1993
7.5 | 0.9758 | 0.00571 | 0.0373 | 170.8932
8 | 1.0201 | 0.00582 | 0.0396 | 175.2749
8.5 | 1.0539 | 0.00601 | 0.044 | 175.3577
9 | 1.1072 | 0.0062 | 0.0441 | 178.5806
9.5 | 1.2011 | 0.00663 | 0.0351 | 181.1614
10 | 1.2858 | 0.00696 | 0.0281 | 184.7414
10.5 | 1.3435 | 0.00735 | 0.0269 | 182.7891
11 | 1.3957 | 0.00762 | 0.027 | 183.1627
11.5 | 1.4463 | 0.00809 | 0.027 | 178.7763
12 | 1.4883 | 0.00848 | 0.0289 | 175.5071
12.5 | 1.5396 | 0.00897 | 0.0286 | 171.6388
13 | 1.579 | 0.00964 | 0.0304 | 163.7967
13.5 | 1.6034 | 0.01034 | 0.0351 | 155.0677
14 | 1.6437 | 0.01133 | 0.0357 | 145.075
15 | 1.7253 | 0.01326 | 0.0362 | 130.1131
15.5 | 1.749 | 0.0152 | 0.0377 | 115.0658
16 | 1.7833 | 0.01664 | 0.0379 | 107.1695
16.5 | 1.7979 | 0.01948 | 0.0389 | 92.2947
17 | 1.816 | 0.0223 | 0.0392 | 81.435
17.5 | 1.8218 | 0.02634 | 0.0392 | 69.1648
18 | 1.8254 | 0.03081 | 0.0388 | 59.247
18.5 | 1.8047 | 0.03706 | 0.0394 | 48.6967
19 | 1.7753 | 0.04439 | 0.0396 | 39.9932
19.5 | 1.7551 | 0.05126 | 0.039 | 34.2392
20 | 1.7129 | 0.06064 | 0.0377 | 28.247

## 131. Re 16M Mach 0.10 (1)
BIGFOIL.COM POLAR EXPORT
NACA44118
NACA44118 |  |  |  | Cl Max: | 1.969 | at alpha= | 20 | deg
JavaFoil+Calcfoil stall+Eppler ext transition |  |  |  | L/D Max: | 128.301 | at alpha= | 8.5 | deg
Re: | 16000000 |  |  | Cd Min: | 0.00729 | at alpha= | 5.5 | deg
Mach: | 0.1 |  |  | Cl=0 at alpha= | -1.9531 | deg
|  |  |  | @ Cl=0.1, Cd= | 0.0091767
|  |  |  | @ Cl=0.4, Cd= | 0.0087171
|  |  |  | @ Cl=0.6, Cd= | 0.0081103
alpha (deg) | Cl | Cd | Cm | Cl/Cd
-19.5 | -1.025 | 0.13324 | 0.013 | -7.69
-19 | -1.031 | 0.12681 | 0.013 | -8.13
-18.5 | -1.036 | 0.12042 | 0.013 | -8.6
-18 | -1.039 | 0.11425 | 0.013 | -9.09
-17.5 | -1.04 | 0.10805 | 0.013 | -9.623
-17 | -1.039 | 0.10172 | 0.013 | -10.218
-16.5 | -1.037 | 0.09549 | 0.014 | -10.862
-16 | -1.034 | 0.08883 | 0.014 | -11.636
-15.5 | -1.029 | 0.08197 | 0.014 | -12.549
-15 | -1.156 | 0.02206 | 0.019 | -52.386
-14.5 | -1.176 | 0.01548 | 0.02 | -75.971
-14 | -1.166 | 0.01389 | 0.02 | -83.951
-13.5 | -1.148 | 0.01295 | 0.02 | -88.66
-13 | -1.124 | 0.01234 | 0.02 | -91.075
-12.5 | -1.096 | 0.01185 | 0.02 | -92.54
-12 | -1.065 | 0.01148 | 0.019 | -92.815
-11.5 | -1.031 | 0.01115 | 0.019 | -92.417
-11 | -0.993 | 0.01083 | 0.019 | -91.706
-10.5 | -0.953 | 0.00925 | 0.019 | -103.075
-10 | -0.911 | 0.0096 | 0.019 | -94.863
-9.5 | -0.866 | 0.00937 | 0.019 | -92.368
-9 | -0.818 | 0.00978 | 0.019 | -83.701
-8.5 | -0.769 | 0.00958 | 0.018 | -80.299
-8 | -0.717 | 0.00936 | 0.018 | -76.633
-7.5 | -0.664 | 0.0092 | 0.018 | -72.2
-7 | -0.609 | 0.00962 | 0.018 | -63.32
-6.5 | -0.553 | 0.00952 | 0.018 | -58.054
-6 | -0.495 | 0.0093 | 0.017 | -53.236
-5.5 | -0.437 | 0.00875 | 0.017 | -49.912
-5 | -0.377 | 0.00859 | 0.017 | -43.91
-4.5 | -0.317 | 0.00906 | 0.017 | -34.945
-4 | -0.256 | 0.009 | 0.016 | -28.404
-3.5 | -0.194 | 0.00887 | 0.016 | -21.834
-3 | -0.131 | 0.0088 | 0.016 | -14.929
-2.5 | -0.069 | 0.00872 | 0.016 | -7.888
-2 | -0.006 | 0.00868 | 0.015 | -0.657
-1.5 | 0.058 | 0.00921 | 0.015 | 6.255
-1 | 0.121 | 0.00916 | 0.015 | 13.202
-0.5 | 0.184 | 0.00915 | 0.014 | 20.132
0 | 0.247 | 0.00864 | 0.014 | 28.616
0.5 | 0.31 | 0.00865 | 0.014 | 35.869
1 | 0.373 | 0.0087 | 0.013 | 42.883
1.5 | 0.436 | 0.00874 | 0.013 | 49.886
2 | 0.498 | 0.00835 | 0.013 | 59.694
2.5 | 0.561 | 0.00884 | 0.012 | 63.448
3 | 0.623 | 0.00768 | 0.012 | 81.062
3.5 | 0.684 | 0.00741 | 0.012 | 92.351
4 | 0.746 | 0.00753 | 0.011 | 99.053
4.5 | 0.807 | 0.00732 | 0.011 | 110.297
5 | 0.868 | 0.00746 | 0.011 | 116.289
5.5 | 0.928 | 0.00729 | 0.01 | 127.257
6 | 0.988 | 0.00823 | 0.01 | 120.04
6.5 | 1.047 | 0.00843 | 0.009 | 124.136
7 | 1.105 | 0.00893 | 0.009 | 123.714
7.5 | 1.163 | 0.00922 | 0.009 | 126.117
8 | 1.219 | 0.00954 | 0.008 | 127.827
8.5 | 1.275 | 0.00993 | 0.008 | 128.301
9 | 1.329 | 0.01037 | 0.007 | 128.117
9.5 | 1.381 | 0.01115 | 0.007 | 123.883
10 | 1.432 | 0.01176 | 0.006 | 121.77
10.5 | 1.481 | 0.01278 | 0.006 | 115.85
11 | 1.528 | 0.01367 | 0.006 | 111.767
11.5 | 1.573 | 0.01476 | 0.005 | 106.553
12 | 1.616 | 0.01612 | 0.005 | 100.232
12.5 | 1.657 | 0.01771 | 0.004 | 93.543
13 | 1.696 | 0.01971 | 0.004 | 86.025
13.5 | 1.732 | 0.02202 | 0.003 | 78.676
14 | 1.766 | 0.02467 | 0.003 | 71.588
14.5 | 1.797 | 0.02766 | 0.002 | 64.971
15 | 1.826 | 0.03098 | 0.002 | 58.922
15.5 | 1.851 | 0.03461 | 0.001 | 53.496
16 | 1.875 | 0.0384 | 0.001 | 48.829
16.5 | 1.896 | 0.04232 | 0.001 | 44.806
17 | 1.914 | 0.0464 | 0 | 41.258
17.5 | 1.931 | 0.05057 | 0 | 38.186
18 | 1.944 | 0.05486 | -0.001 | 35.44
18.5 | 1.954 | 0.05929 | -0.001 | 32.963
19 | 1.962 | 0.06391 | -0.001 | 30.693
19.5 | 1.966 | 0.06859 | -0.002 | 28.67
20 | 1.969 | 0.07348 | -0.002 | 26.791

## 132. Re 16M Mach 0.10 (2)
BIGFOIL.COM POLAR EXPORT
NACA44118
NACA44118 |  |  |  | Cl Max: | 1.8229 | at alpha= | 17.5 | deg
XFOIL ncrit=9 |  |  |  | L/D Max: | 184.672 | at alpha= | 10 | deg
Re: | 16000000 |  |  | Cd Min: | 0.0652 | at alpha= | 20 | deg
Mach: | 0.1 |  |  | Cl=0 at alpha= | -2.5391 | deg
|  |  |  | @ Cl=0.1, Cd= | 0.006451
|  |  |  | @ Cl=0.4, Cd= | 0.0064167
|  |  |  | @ Cl=0.6, Cd= | 0.0056998
alpha (deg) | Cl | Cd | Cm | Cl/Cd
-20 | -1.7059 | 0.01821 | -0.0546 | -93.6793
-19.5 | -1.6745 | 0.01712 | -0.0513 | -97.8096
-19 | -1.6399 | 0.01619 | -0.0481 | -101.2909
-18.5 | -1.6047 | 0.01536 | -0.0449 | -104.4727
-18 | -1.5686 | 0.01458 | -0.0416 | -107.5857
-17.5 | -1.508 | 0.01386 | -0.0428 | -108.8023
-17 | -1.425 | 0.0131 | -0.0484 | -108.7786
-16.5 | -1.247 | 0.01236 | -0.0731 | -100.89
-16 | -1.2054 | 0.01191 | -0.0706 | -101.2091
-15.5 | -1.1685 | 0.0114 | -0.0671 | -102.5
-15 | -1.1314 | 0.01098 | -0.0634 | -103.0419
-14.5 | -1.0934 | 0.0106 | -0.0597 | -103.1509
-14 | -1.0543 | 0.01029 | -0.0561 | -102.4587
-13.5 | -1.0154 | 0.00998 | -0.0525 | -101.7435
-13 | -0.9743 | 0.00971 | -0.0491 | -100.3399
-12.5 | -0.9353 | 0.00944 | -0.0453 | -99.0784
-12 | -0.8954 | 0.00912 | -0.0417 | -98.1798
-11.5 | -0.8543 | 0.00884 | -0.0382 | -96.6403
-11 | -0.8135 | 0.00863 | -0.0346 | -94.2642
-10.5 | -0.7699 | 0.00843 | -0.0316 | -91.3286
-10 | -0.7263 | 0.00823 | -0.0284 | -88.2503
-9.5 | -0.6849 | 0.00801 | -0.0249 | -85.5056
-9 | -0.6417 | 0.00782 | -0.0216 | -82.0588
-8.5 | -0.5989 | 0.00767 | -0.0183 | -78.0834
-8 | -0.5577 | 0.00758 | -0.0145 | -73.5752
-7.5 | -0.5127 | 0.00748 | -0.0116 | -68.5428
-7 | -0.4639 | 0.00732 | -0.0095 | -63.3743
-6.5 | -0.4147 | 0.00721 | -0.0075 | -57.5173
-6 | -0.3633 | 0.00709 | -0.0059 | -51.2412
-5.5 | -0.3127 | 0.00697 | -0.0042 | -44.8637
-5 | -0.2612 | 0.00688 | -0.0027 | -37.9651
-4.5 | -0.2083 | 0.00679 | -0.0014 | -30.6775
-4 | -0.156 | 0.00671 | -0.0001 | -23.2489
-3.5 | -0.103 | 0.00666 | 0.0011 | -15.4655
-3 | -0.0495 | 0.00657 | 0.0021 | -7.5342
-2.5 | 0.0042 | 0.00653 | 0.0031 | 0.64319
-2 | 0.0574 | 0.00649 | 0.0042 | 8.8444
-1.5 | 0.112 | 0.00644 | 0.005 | 17.3913
-1 | 0.1662 | 0.00642 | 0.0058 | 25.8879
-0.5 | 0.2197 | 0.00643 | 0.0068 | 34.168
0 | 0.2744 | 0.00639 | 0.0074 | 42.9421
0.5 | 0.3288 | 0.00638 | 0.0082 | 51.5361
1 | 0.3822 | 0.00642 | 0.0091 | 59.5327
1.5 | 0.4367 | 0.00641 | 0.0097 | 68.1279
2 | 0.4906 | 0.00641 | 0.0105 | 76.5367
2.5 | 0.543 | 0.00645 | 0.0115 | 84.186
3 | 0.577 | 0.00582 | 0.0162 | 99.1409
3.5 | 0.621 | 0.00559 | 0.0189 | 111.0912
4 | 0.662 | 0.00541 | 0.0222 | 122.366
4.5 | 0.707 | 0.00534 | 0.0247 | 132.397
5 | 0.7526 | 0.00527 | 0.0271 | 142.8083
5.5 | 0.7979 | 0.00533 | 0.0294 | 149.6998
6 | 0.8416 | 0.00536 | 0.0322 | 157.0149
6.5 | 0.8889 | 0.00542 | 0.0341 | 164.0037
7 | 0.9358 | 0.00561 | 0.036 | 166.8093
7.5 | 0.9808 | 0.00574 | 0.0383 | 170.8711
8 | 1.022 | 0.00584 | 0.0414 | 175
8.5 | 1.0578 | 0.00605 | 0.0455 | 174.843
9 | 1.1159 | 0.00625 | 0.0447 | 178.544
9.5 | 1.2269 | 0.00675 | 0.0321 | 181.763
10 | 1.2964 | 0.00702 | 0.0287 | 184.6724
10.5 | 1.3526 | 0.00742 | 0.028 | 182.2911
11 | 1.4057 | 0.0077 | 0.028 | 182.5584
11.5 | 1.4552 | 0.00817 | 0.0285 | 178.1151
12 | 1.4991 | 0.00859 | 0.0301 | 174.5169
12.5 | 1.5503 | 0.00909 | 0.03 | 170.5501
13 | 1.5879 | 0.00979 | 0.0323 | 162.1961
13.5 | 1.6144 | 0.01053 | 0.0366 | 153.3143
14 | 1.6545 | 0.01156 | 0.0374 | 143.1228
14.5 | 1.692 | 0.01274 | 0.0381 | 132.81
15 | 1.7355 | 0.01363 | 0.0381 | 127.3294
15.5 | 1.7573 | 0.01577 | 0.0396 | 111.4331
16 | 1.7905 | 0.01738 | 0.0399 | 103.0207
16.5 | 1.8026 | 0.02055 | 0.0408 | 87.7178
17 | 1.819 | 0.02362 | 0.041 | 77.011
17.5 | 1.8229 | 0.02797 | 0.0409 | 65.1734
18 | 1.8194 | 0.03322 | 0.0404 | 54.7682
18.5 | 1.7928 | 0.04013 | 0.0409 | 44.6748
19 | 1.7631 | 0.04763 | 0.0408 | 37.0166
19.5 | 1.7361 | 0.05528 | 0.0399 | 31.4056
20 | 1.6905 | 0.0652 | 0.0383 | 25.9279

## 133. Re 16M Mach 0.25 (1)
BIGFOIL.COM POLAR EXPORT
NACA44118
NACA44118 |  |  |  | Cl Max: | 1.891 | at alpha= | 18 | deg
JavaFoil+Calcfoil stall+Eppler ext transition |  |  |  | L/D Max: | 123.677 | at alpha= | 7 | deg
Re: | 16000000 |  |  | Cd Min: | 0.00723 | at alpha= | 4.5 | deg
Mach: | 0.25 |  |  | Cl=0 at alpha= | -1.9539 | deg
|  |  |  | @ Cl=0.1, Cd= | 0.0085646
|  |  |  | @ Cl=0.4, Cd= | 0.0088111
|  |  |  | @ Cl=0.6, Cd= | 0.0081798
alpha (deg) | Cl | Cd | Cm | Cl/Cd
-17.5 | -0.835 | 0.12271 | 0.012 | -6.803
-17 | -0.857 | 0.11563 | 0.013 | -7.412
-16.5 | -0.876 | 0.10908 | 0.013 | -8.028
-16 | -0.891 | 0.10248 | 0.013 | -8.691
-15.5 | -0.902 | 0.09618 | 0.013 | -9.381
-15 | -0.91 | 0.0903 | 0.013 | -10.075
-14.5 | -0.914 | 0.0841 | 0.013 | -10.866
-14 | -0.914 | 0.07783 | 0.014 | -11.737
-13.5 | -0.91 | 0.07135 | 0.014 | -12.754
-13 | -0.91 | 0.06122 | 0.015 | -14.868
-12.5 | -1.05 | 0.01356 | 0.02 | -77.382
-12 | -1.034 | 0.01261 | 0.02 | -82.012
-11.5 | -1.01 | 0.01202 | 0.02 | -84.053
-11 | -0.981 | 0.01149 | 0.02 | -85.386
-10.5 | -0.948 | 0.01114 | 0.02 | -85.112
-10 | -0.91 | 0.00947 | 0.019 | -96.093
-9.5 | -0.869 | 0.00917 | 0.019 | -94.807
-9 | -0.825 | 0.00953 | 0.019 | -86.626
-8.5 | -0.778 | 0.00892 | 0.019 | -87.256
-8 | -0.728 | 0.0093 | 0.019 | -78.269
-7.5 | -0.675 | 0.00904 | 0.018 | -74.666
-7 | -0.62 | 0.00887 | 0.018 | -69.957
-6.5 | -0.564 | 0.00931 | 0.018 | -60.6
-6 | -0.506 | 0.00913 | 0.018 | -55.449
-5.5 | -0.447 | 0.00896 | 0.018 | -49.843
-5 | -0.386 | 0.00879 | 0.017 | -43.961
-4.5 | -0.325 | 0.00865 | 0.017 | -37.527
-4 | -0.262 | 0.00916 | 0.017 | -28.604
-3.5 | -0.199 | 0.00908 | 0.017 | -21.881
-3 | -0.135 | 0.00896 | 0.016 | -15.062
-2.5 | -0.071 | 0.00895 | 0.016 | -7.883
-2 | -0.006 | 0.00886 | 0.016 | -0.661
-1.5 | 0.059 | 0.00888 | 0.015 | 6.662
-1 | 0.124 | 0.00838 | 0.015 | 14.818
-0.5 | 0.189 | 0.00887 | 0.015 | 21.323
0 | 0.254 | 0.00886 | 0.014 | 28.645
0.5 | 0.319 | 0.00884 | 0.014 | 36.028
1 | 0.383 | 0.00892 | 0.014 | 42.922
1.5 | 0.447 | 0.00851 | 0.013 | 52.535
2 | 0.511 | 0.00861 | 0.013 | 59.422
2.5 | 0.575 | 0.00859 | 0.013 | 66.942
3 | 0.639 | 0.00754 | 0.012 | 84.703
3.5 | 0.702 | 0.00765 | 0.012 | 91.713
4 | 0.765 | 0.00743 | 0.012 | 102.984
4.5 | 0.827 | 0.00723 | 0.011 | 114.431
5 | 0.889 | 0.00812 | 0.011 | 109.458
5.5 | 0.951 | 0.00834 | 0.01 | 114.061
6 | 1.011 | 0.00854 | 0.01 | 118.361
6.5 | 1.071 | 0.00881 | 0.01 | 121.626
7 | 1.13 | 0.00914 | 0.009 | 123.677
7.5 | 1.188 | 0.00969 | 0.009 | 122.594
8 | 1.244 | 0.01015 | 0.008 | 122.634
8.5 | 1.299 | 0.01062 | 0.008 | 122.343
9 | 1.353 | 0.0112 | 0.007 | 120.788
9.5 | 1.404 | 0.01216 | 0.007 | 115.517
10 | 1.454 | 0.01297 | 0.007 | 112.054
10.5 | 1.501 | 0.01428 | 0.006 | 105.125
11 | 1.547 | 0.01549 | 0.006 | 99.861
11.5 | 1.59 | 0.01693 | 0.005 | 93.918
12 | 1.631 | 0.01877 | 0.005 | 86.876
12.5 | 1.67 | 0.02089 | 0.004 | 79.958
13 | 1.707 | 0.02337 | 0.004 | 73.03
13.5 | 1.741 | 0.02631 | 0.003 | 66.171
14 | 1.771 | 0.02964 | 0.003 | 59.764
14.5 | 1.799 | 0.03334 | 0.002 | 53.943
15 | 1.822 | 0.0374 | 0.002 | 48.726
15.5 | 1.843 | 0.04176 | 0.001 | 44.132
16 | 1.86 | 0.04627 | 0.001 | 40.208
16.5 | 1.874 | 0.05098 | 0.001 | 36.757
17 | 1.884 | 0.0558 | 0 | 33.757
17.5 | 1.89 | 0.06076 | 0 | 31.106
18 | 1.891 | 0.06593 | -0.001 | 28.683
18.5 | 1.887 | 0.07128 | -0.001 | 26.474
19 | 1.879 | 0.07689 | -0.002 | 24.439
19.5 | 1.867 | 0.0826 | -0.002 | 22.598
20 | 1.849 | 0.08875 | -0.002 | 20.838

## 134. Re 16M Mach 0.25 (2)
BIGFOIL.COM POLAR EXPORT
NACA44118
NACA44118 |  |  |  | Cl Max: | 0.5644 | at alpha= | 2.5 | deg
XFOIL ncrit=9 |  |  |  | L/D Max: | 86.1679 | at alpha= | 2.5 | deg
Re: | 16000000 |  |  | Cd Min: | 0.00655 | at alpha= | 2.5 | deg
Mach: | 0.25 |  |  | Cl=0 at alpha= | -99 | deg
|  |  |  | @ Cl=0.1, Cd= | 0.00645
|  |  |  | @ Cl=0.4, Cd= | 0.0064798
|  |  |  | @ Cl=0.6, Cd= | 0.00655
alpha (deg) | Cl | Cd | Cm | Cl/Cd
0 | 0.2879 | 0.00645 | 0.0075 | 44.6357
0.5 | 0.3432 | 0.00646 | 0.0086 | 53.1269
1 | 0.3988 | 0.00648 | 0.0095 | 61.5432
1.5 | 0.455 | 0.00647 | 0.0104 | 70.3246
2 | 0.5099 | 0.00651 | 0.0114 | 78.3257
2.5 | 0.5644 | 0.00655 | 0.0125 | 86.1679

## 135. Re 16M Mach 0.50 (1)
BIGFOIL.COM POLAR EXPORT
NACA44118
NACA44118 |  |  |  | Cl Max: | 1.602 | at alpha= | 12.5 | deg
JavaFoil+Calcfoil stall+Eppler ext transition |  |  |  | L/D Max: | 104.687 | at alpha= | 5.5 | deg
Re: | 16000000 |  |  | Cd Min: | 0.00793 | at alpha= | 2 | deg
Mach: | 0.5 |  |  | Cl=0 at alpha= | -1.9521 | deg
|  |  |  | @ Cl=0.1, Cd= | 0.008445
|  |  |  | @ Cl=0.4, Cd= | 0.0081919
|  |  |  | @ Cl=0.6, Cd= | 0.0085334
alpha (deg) | Cl | Cd | Cm | Cl/Cd
-20 | -1.017 | 0.16607 | 0.015 | -6.127
-19.5 | -0.987 | 0.17722 | 0.014 | -5.569
-19 | -0.96 | 0.16468 | 0.014 | -5.831
-18.5 | -0.934 | 0.14825 | 0.014 | -6.302
-18 | -0.908 | 0.13648 | 0.014 | -6.653
-17.5 | -0.877 | 0.14613 | 0.014 | -6.001
-17 | -0.851 | 0.13091 | 0.014 | -6.498
-16.5 | -0.824 | 0.11901 | 0.014 | -6.927
-16 | -0.793 | 0.13233 | 0.013 | -5.994
-15.5 | -0.767 | 0.11121 | 0.014 | -6.9
-15 | -0.741 | 0.10148 | 0.014 | -7.302
-14.5 | -0.71 | 0.10832 | 0.013 | -6.553
-14 | -0.684 | 0.09242 | 0.013 | -7.404
-13.5 | -0.658 | 0.08401 | 0.014 | -7.837
-13 | -0.627 | 0.08648 | 0.013 | -7.249
-12.5 | -0.602 | 0.07684 | 0.013 | -7.828
-12 | -0.572 | 0.07575 | 0.013 | -7.544
-11.5 | -0.546 | 0.06861 | 0.013 | -7.951
-11 | -0.522 | 0.05993 | 0.014 | -8.707
-10.5 | -0.488 | 0.06367 | 0.013 | -7.668
-10 | -0.459 | 0.06368 | 0.012 | -7.202
-9.5 | -0.432 | 0.05694 | 0.013 | -7.591
-9 | -0.403 | 0.05626 | 0.012 | -7.16
-8.5 | -0.449 | 0.05377 | 0.012 | -8.342
-8 | -0.55 | 0.04569 | 0.013 | -12.047
-7.5 | -0.664 | 0.01075 | 0.021 | -61.737
-7 | -0.635 | 0.009 | 0.02 | -70.549
-6.5 | -0.592 | 0.0093 | 0.02 | -63.682
-6 | -0.54 | 0.00903 | 0.02 | -59.879
-5.5 | -0.483 | 0.00881 | 0.02 | -54.83
-5 | -0.421 | 0.00878 | 0.019 | -47.977
-4.5 | -0.356 | 0.00856 | 0.019 | -41.62
-4 | -0.289 | 0.00845 | 0.019 | -34.184
-3.5 | -0.22 | 0.00889 | 0.018 | -24.719
-3 | -0.15 | 0.00878 | 0.018 | -17.041
-2.5 | -0.078 | 0.00867 | 0.018 | -9.047
-2 | -0.007 | 0.00823 | 0.018 | -0.792
-1.5 | 0.066 | 0.00819 | 0.017 | 8.05
-1 | 0.138 | 0.00873 | 0.017 | 15.862
-0.5 | 0.211 | 0.00869 | 0.017 | 24.243
0 | 0.283 | 0.00837 | 0.016 | 33.761
0.5 | 0.354 | 0.00839 | 0.016 | 42.257
1 | 0.426 | 0.00808 | 0.015 | 52.714
1.5 | 0.497 | 0.00818 | 0.015 | 60.763
2 | 0.568 | 0.00793 | 0.015 | 71.602
2.5 | 0.638 | 0.00925 | 0.014 | 68.922
3 | 0.707 | 0.00823 | 0.014 | 85.955
3.5 | 0.776 | 0.00843 | 0.013 | 92
4 | 0.844 | 0.00872 | 0.013 | 96.739
4.5 | 0.91 | 0.00905 | 0.012 | 100.586
5 | 0.975 | 0.00943 | 0.012 | 103.401
5.5 | 1.039 | 0.00992 | 0.012 | 104.687
6 | 1.1 | 0.01071 | 0.011 | 102.74
6.5 | 1.159 | 0.01141 | 0.011 | 101.593
7 | 1.216 | 0.01226 | 0.01 | 99.208
7.5 | 1.27 | 0.01331 | 0.01 | 95.416
8 | 1.32 | 0.01466 | 0.009 | 90.043
8.5 | 1.369 | 0.0162 | 0.009 | 84.459
9 | 1.412 | 0.01833 | 0.008 | 77.068
9.5 | 1.454 | 0.02083 | 0.007 | 69.811
10 | 1.491 | 0.02382 | 0.007 | 62.588
10.5 | 1.525 | 0.02707 | 0.006 | 56.328
11 | 1.554 | 0.03152 | 0.006 | 49.291
11.5 | 1.577 | 0.03615 | 0.005 | 43.635
12 | 1.594 | 0.04138 | 0.005 | 38.527
12.5 | 1.602 | 0.04781 | 0.004 | 33.512
13 | 1.597 | 0.05559 | 0.004 | 28.727
13.5 | 1.57 | 0.06543 | 0.003 | 23.988
14 | 1.496 | 0.07856 | 0.003 | 19.046
14.5 | 1.2 | 0.1022 | 0.002 | 11.738
15 | 1.017 | 0.1244 | 0.002 | 8.178
15.5 | 1.033 | 0.15779 | 0.001 | 6.544
16 | 1.054 | 0.18349 | 0.001 | 5.747
16.5 | 1.082 | 0.20206 | 0.001 | 5.354
17 | 1.109 | 0.22088 | 0 | 5.021
17.5 | 1.138 | 0.23138 | 0 | 4.919

## 136. Re 16M Mach 0.50 (2)
BIGFOIL.COM POLAR EXPORT
NACA44118
NACA44118 |  |  |  | Cl Max: | 1.8257 | at alpha= | 13.5 | deg
XFOIL ncrit=9 |  |  |  | L/D Max: | 168.564 | at alpha= | 8 | deg
Re: | 16000000 |  |  | Cd Min: | 0.12994 | at alpha= | 18.5 | deg
Mach: | 0.5 |  |  | Cl=0 at alpha= | -2.8711 | deg
|  |  |  | @ Cl=0.1, Cd= | 0.0068315
|  |  |  | @ Cl=0.4, Cd= | 0.00678
|  |  |  | @ Cl=0.6, Cd= | 0.00691
alpha (deg) | Cl | Cd | Cm | Cl/Cd
-15.5 | -0.4583 | 0.10107 | -0.0875 | -4.5345
-15 | -0.4849 | 0.08907 | -0.097 | -5.444
-14.5 | -0.5108 | 0.0776 | -0.106 | -6.5825
-14 | -0.5262 | 0.06601 | -0.1162 | -7.9715
-13.5 | -0.5434 | 0.05508 | -0.1262 | -9.8656
-13 | -0.5741 | 0.04662 | -0.1307 | -12.3145
-12.5 | -0.6068 | 0.04021 | -0.13 | -15.0908
-12 | -0.6491 | 0.03464 | -0.1247 | -18.7385
-11 | -0.74 | 0.02482 | -0.1035 | -29.8147
-10.5 | -0.7839 | 0.01889 | -0.0907 | -41.4981
-10 | -0.7789 | 0.01288 | -0.0828 | -60.4736
-9.5 | -0.7272 | 0.01062 | -0.0763 | -68.4746
-9 | -0.6733 | 0.00981 | -0.0692 | -68.634
-8.5 | -0.6179 | 0.00924 | -0.0627 | -66.8723
-8 | -0.5623 | 0.00883 | -0.0565 | -63.6806
-7.5 | -0.5078 | 0.00848 | -0.0504 | -59.8821
-7 | -0.4519 | 0.00814 | -0.0449 | -55.516
-6.5 | -0.3981 | 0.00789 | -0.0393 | -50.4563
-6 | -0.3411 | 0.00766 | -0.0344 | -44.53
-5.5 | -0.2863 | 0.00742 | -0.0295 | -38.5849
-5 | -0.2328 | 0.00724 | -0.0244 | -32.1547
-4.5 | -0.1769 | 0.00713 | -0.0201 | -24.8107
-4 | -0.1249 | 0.00702 | -0.0151 | -17.792
-3.5 | -0.0742 | 0.00701 | -0.01 | -10.5849
-3 | -0.0157 | 0.00692 | -0.0067 | -2.2688
-2.5 | 0.0452 | 0.00685 | -0.0039 | 6.5985
-2 | 0.1046 | 0.00683 | -0.001 | 15.3148
-1.5 | 0.1658 | 0.00679 | 0.0015 | 24.4183
-1 | 0.2282 | 0.00676 | 0.0037 | 33.7574
-0.5 | 0.2892 | 0.00677 | 0.0061 | 42.7179
0 | 0.351 | 0.00678 | 0.0083 | 51.7699
0.5 | 0.4138 | 0.00678 | 0.0102 | 61.0324
1 | 0.4752 | 0.00683 | 0.0124 | 69.5754
1.5 | 0.537 | 0.00688 | 0.0146 | 78.0523
2 | 0.6 | 0.00691 | 0.0166 | 86.8307
2.5 | 0.6599 | 0.007 | 0.0192 | 94.2714
3.5 | 0.7448 | 0.0063 | 0.0311 | 118.2222
4 | 0.7834 | 0.00607 | 0.038 | 129.061
4.5 | 0.8286 | 0.00608 | 0.0436 | 136.2829
5 | 0.8649 | 0.00603 | 0.0512 | 143.4328
5.5 | 0.9084 | 0.0061 | 0.0574 | 148.918
6 | 0.9595 | 0.00632 | 0.062 | 151.8196
6.5 | 1.0427 | 0.00654 | 0.0605 | 159.4343
7 | 1.1611 | 0.00702 | 0.0524 | 165.3989
7.5 | 1.2345 | 0.00734 | 0.0533 | 168.188
8 | 1.303 | 0.00773 | 0.0551 | 168.564
8.5 | 1.365 | 0.00828 | 0.0579 | 164.8551
9 | 1.4304 | 0.00877 | 0.0605 | 163.1015
9.5 | 1.4863 | 0.00959 | 0.0641 | 154.9844
10 | 1.5455 | 0.01036 | 0.0674 | 149.1795
10.5 | 1.6088 | 0.01146 | 0.0695 | 140.3839
11 | 1.6617 | 0.01295 | 0.0724 | 128.3166
11.5 | 1.6912 | 0.01463 | 0.0787 | 115.5981
12 | 1.7389 | 0.01714 | 0.0801 | 101.4527
12.5 | 1.7872 | 0.01973 | 0.0812 | 90.5829
13 | 1.8102 | 0.02386 | 0.0822 | 75.8676
13.5 | 1.8257 | 0.02855 | 0.0828 | 63.9475
14 | 1.8007 | 0.03571 | 0.0828 | 50.4257
14.5 | 1.7588 | 0.04407 | 0.0819 | 39.9092
15 | 1.6763 | 0.05536 | 0.0792 | 30.28
15.5 | 1.5962 | 0.06702 | 0.0754 | 23.8168
16 | 1.5147 | 0.07953 | 0.0703 | 19.0456
16.5 | 1.4739 | 0.08948 | 0.0659 | 16.4718
17 | 1.4255 | 0.10048 | 0.0606 | 14.1869
17.5 | 1.4042 | 0.10952 | 0.0561 | 12.8214
18 | 1.3723 | 0.1199 | 0.0503 | 11.4454
18.5 | 1.3485 | 0.12994 | 0.0444 | 10.3779

## 137. Re 18M Mach 0.00 (1)
BIGFOIL.COM POLAR EXPORT
NACA44118
NACA44118 |  |  |  | Cl Max: | 1.985 | at alpha= | 20 | deg
JavaFoil+Calcfoil stall+Eppler ext transition |  |  |  | L/D Max: | 129.604 | at alpha= | 8.5 | deg
Re: | 18000000 |  |  | Cd Min: | 0.00723 | at alpha= | 5.5 | deg
Mach: | 0 |  |  | Cl=0 at alpha= | -1.9524 | deg
|  |  |  | @ Cl=0.1, Cd= | 0.0089981
|  |  |  | @ Cl=0.4, Cd= | 0.0085754
|  |  |  | @ Cl=0.6, Cd= | 0.0079613
alpha (deg) | Cl | Cd | Cm | Cl/Cd
-20 | -1.056 | 0.13616 | 0.013 | -7.757
-19.5 | -1.061 | 0.12966 | 0.013 | -8.183
-19 | -1.064 | 0.12326 | 0.013 | -8.635
-18.5 | -1.066 | 0.11706 | 0.013 | -9.109
-18 | -1.067 | 0.11089 | 0.013 | -9.619
-17.5 | -1.066 | 0.10457 | 0.013 | -10.191
-17 | -1.063 | 0.09799 | 0.014 | -10.851
-16.5 | -1.059 | 0.09159 | 0.014 | -11.564
-16 | -1.057 | 0.08296 | 0.014 | -12.737
-15.5 | -1.168 | 0.02641 | 0.019 | -44.208
-15 | -1.201 | 0.01621 | 0.019 | -74.067
-14.5 | -1.196 | 0.01404 | 0.02 | -85.182
-14 | -1.179 | 0.01313 | 0.02 | -89.828
-13.5 | -1.157 | 0.01244 | 0.02 | -93.023
-13 | -1.131 | 0.01191 | 0.02 | -94.991
-12.5 | -1.101 | 0.01152 | 0.019 | -95.572
-12 | -1.068 | 0.0112 | 0.019 | -95.36
-11.5 | -1.033 | 0.01086 | 0.019 | -95.079
-11 | -0.994 | 0.00925 | 0.019 | -107.522
-10.5 | -0.953 | 0.00967 | 0.019 | -98.628
-10 | -0.91 | 0.00939 | 0.019 | -96.939
-9.5 | -0.864 | 0.00913 | 0.019 | -94.687
-9 | -0.817 | 0.00956 | 0.018 | -85.408
-8.5 | -0.767 | 0.00935 | 0.018 | -82.052
-8 | -0.715 | 0.00921 | 0.018 | -77.694
-7.5 | -0.662 | 0.00964 | 0.018 | -68.619
-7 | -0.607 | 0.00944 | 0.018 | -64.323
-6.5 | -0.551 | 0.00931 | 0.017 | -59.17
-6 | -0.493 | 0.00911 | 0.017 | -54.149
-5.5 | -0.435 | 0.00859 | 0.017 | -50.626
-5 | -0.376 | 0.00903 | 0.017 | -41.606
-4.5 | -0.315 | 0.00888 | 0.017 | -35.485
-4 | -0.254 | 0.00878 | 0.016 | -28.981
-3.5 | -0.193 | 0.00871 | 0.016 | -22.132
-3 | -0.131 | 0.0086 | 0.016 | -15.206
-2.5 | -0.068 | 0.00856 | 0.015 | -7.989
-2 | -0.006 | 0.0091 | 0.015 | -0.624
-1.5 | 0.057 | 0.00908 | 0.015 | 6.316
-1 | 0.12 | 0.00896 | 0.015 | 13.432
-0.5 | 0.183 | 0.00898 | 0.014 | 20.411
0 | 0.246 | 0.00899 | 0.014 | 27.366
0.5 | 0.309 | 0.00853 | 0.014 | 36.181
1 | 0.371 | 0.00858 | 0.013 | 43.252
1.5 | 0.434 | 0.00857 | 0.013 | 50.601
2 | 0.496 | 0.00863 | 0.013 | 57.491
2.5 | 0.558 | 0.00872 | 0.012 | 63.985
3 | 0.62 | 0.0076 | 0.012 | 81.574
3.5 | 0.681 | 0.00773 | 0.012 | 88.16
4 | 0.742 | 0.00748 | 0.011 | 99.326
4.5 | 0.803 | 0.00764 | 0.011 | 105.155
5 | 0.864 | 0.0074 | 0.011 | 116.785
5.5 | 0.924 | 0.00723 | 0.01 | 127.78
6 | 0.984 | 0.00815 | 0.01 | 120.751
6.5 | 1.043 | 0.00837 | 0.009 | 124.518
7 | 1.101 | 0.00885 | 0.009 | 124.408
7.5 | 1.158 | 0.00914 | 0.009 | 126.714
8 | 1.215 | 0.00944 | 0.008 | 128.736
8.5 | 1.27 | 0.0098 | 0.008 | 129.604
9 | 1.324 | 0.01023 | 0.007 | 129.375
9.5 | 1.377 | 0.01093 | 0.007 | 125.997
10 | 1.428 | 0.01191 | 0.006 | 119.844
10.5 | 1.477 | 0.01252 | 0.006 | 117.986
11 | 1.524 | 0.01338 | 0.006 | 113.945
11.5 | 1.57 | 0.0144 | 0.005 | 109.007
12 | 1.613 | 0.01565 | 0.005 | 103.088
12.5 | 1.654 | 0.01725 | 0.004 | 95.879
13 | 1.693 | 0.01912 | 0.004 | 88.547
13.5 | 1.731 | 0.02131 | 0.003 | 81.227
14 | 1.765 | 0.02383 | 0.003 | 74.075
14.5 | 1.796 | 0.02671 | 0.002 | 67.268
15 | 1.826 | 0.02986 | 0.002 | 61.15
15.5 | 1.852 | 0.03325 | 0.001 | 55.717
16 | 1.877 | 0.03676 | 0.001 | 51.075
16.5 | 1.9 | 0.04047 | 0.001 | 46.937
17 | 1.92 | 0.04425 | 0 | 43.38
17.5 | 1.938 | 0.04817 | 0 | 40.226
18 | 1.952 | 0.05222 | -0.001 | 37.392
18.5 | 1.964 | 0.05646 | -0.001 | 34.791
19 | 1.974 | 0.06084 | -0.001 | 32.443
19.5 | 1.981 | 0.06531 | -0.002 | 30.327
20 | 1.985 | 0.07 | -0.002 | 28.359

## 138. Re 18M Mach 0.00 (2)
BIGFOIL.COM POLAR EXPORT
NACA44118
NACA44118 |  |  |  | Cl Max: | 1.82 | at alpha= | 18 | deg
XFOIL ncrit=9 |  |  |  | L/D Max: | 186.88 | at alpha= | 10 | deg
Re: | 18000000 |  |  | Cd Min: | 0.06004 | at alpha= | 20 | deg
Mach: | 0 |  |  | Cl=0 at alpha= | -2.5151 | deg
|  |  |  | @ Cl=0.1, Cd= | 0.0063371
|  |  |  | @ Cl=0.4, Cd= | 0.0062923
|  |  |  | @ Cl=0.6, Cd= | 0.0057737
alpha (deg) | Cl | Cd | Cm | Cl/Cd
-17 | -1.2845 | 0.01235 | -0.0719 | -104.0081
-16.5 | -1.2412 | 0.0119 | -0.0701 | -104.3025
-16 | -1.2059 | 0.01146 | -0.0665 | -105.2269
-15.5 | -1.1694 | 0.01101 | -0.063 | -106.2125
-15 | -1.1339 | 0.01059 | -0.0592 | -107.0727
-14.5 | -1.0946 | 0.01025 | -0.056 | -106.7902
-14 | -1.0578 | 0.00996 | -0.0521 | -106.2048
-13.5 | -1.0174 | 0.00969 | -0.0489 | -104.9948
-13 | -0.9771 | 0.00942 | -0.0456 | -103.7261
-12.5 | -0.9383 | 0.00917 | -0.042 | -102.3228
-12 | -0.8978 | 0.00889 | -0.0387 | -100.9899
-11.5 | -0.8586 | 0.00861 | -0.035 | -99.7213
-11 | -0.8167 | 0.00841 | -0.0318 | -97.1106
-10.5 | -0.7736 | 0.00822 | -0.0288 | -94.1119
-10 | -0.7314 | 0.00803 | -0.0255 | -91.0834
-9.5 | -0.6889 | 0.00784 | -0.0223 | -87.8699
-9 | -0.6457 | 0.00765 | -0.0192 | -84.4052
-8.5 | -0.6053 | 0.00753 | -0.0155 | -80.3851
-8 | -0.5637 | 0.00745 | -0.012 | -75.6644
-7.5 | -0.5147 | 0.00732 | -0.01 | -70.3142
-7 | -0.466 | 0.00719 | -0.008 | -64.8122
-6.5 | -0.4165 | 0.00706 | -0.0062 | -58.9943
-6 | -0.3653 | 0.00695 | -0.0047 | -52.5612
-5.5 | -0.3146 | 0.00686 | -0.0032 | -45.8601
-5 | -0.2628 | 0.00675 | -0.0018 | -38.9333
-4.5 | -0.2101 | 0.00667 | -0.0007 | -31.4993
-4 | -0.1581 | 0.0066 | 0.0006 | -23.9545
-3.5 | -0.1049 | 0.00652 | 0.0016 | -16.089
-3 | -0.0515 | 0.00645 | 0.0026 | -7.9845
-2.5 | 0.0016 | 0.00643 | 0.0036 | 0.24883
-2 | 0.0553 | 0.00637 | 0.0045 | 8.6813
-1.5 | 0.1097 | 0.00633 | 0.0052 | 17.3302
-1 | 0.1631 | 0.00632 | 0.0061 | 25.807
-0.5 | 0.2171 | 0.0063 | 0.0069 | 34.4603
0 | 0.2717 | 0.00627 | 0.0075 | 43.3333
0.5 | 0.3253 | 0.00628 | 0.0083 | 51.7994
1 | 0.3791 | 0.0063 | 0.009 | 60.1746
1.5 | 0.4335 | 0.00628 | 0.0096 | 69.0287
2 | 0.4867 | 0.00632 | 0.0104 | 77.0095
2.5 | 0.5396 | 0.00635 | 0.0112 | 84.9764
3.5 | 0.6203 | 0.00558 | 0.0179 | 111.1649
4 | 0.6624 | 0.00542 | 0.0209 | 122.214
4.5 | 0.7079 | 0.0053 | 0.0232 | 133.566
5 | 0.7522 | 0.00523 | 0.0257 | 143.8241
5.5 | 0.7975 | 0.00529 | 0.0279 | 150.7561
6 | 0.8417 | 0.00526 | 0.0305 | 160.019
6.5 | 0.8882 | 0.00534 | 0.0324 | 166.3296
7 | 0.9335 | 0.00551 | 0.0346 | 169.4192
7.5 | 0.9814 | 0.00562 | 0.0361 | 174.6263
8 | 1.0255 | 0.0058 | 0.0384 | 176.8103
8.5 | 1.0596 | 0.00594 | 0.0428 | 178.3838
9.5 | 1.1727 | 0.00645 | 0.0414 | 181.814
10 | 1.2876 | 0.00689 | 0.0278 | 186.8795
10.5 | 1.345 | 0.00722 | 0.0267 | 186.2881
11 | 1.397 | 0.00756 | 0.0267 | 184.7884
11.5 | 1.4476 | 0.00797 | 0.0268 | 181.6311
12 | 1.4898 | 0.00842 | 0.0286 | 176.9359
12.5 | 1.5363 | 0.00897 | 0.0292 | 171.2709
13 | 1.5794 | 0.00957 | 0.0304 | 165.0366
13.5 | 1.6019 | 0.01018 | 0.0356 | 157.3576
14 | 1.6405 | 0.01124 | 0.0364 | 145.952
14.5 | 1.6814 | 0.01219 | 0.0368 | 137.9327
15 | 1.7198 | 0.01326 | 0.0373 | 129.6983
16 | 1.7775 | 0.01666 | 0.0389 | 106.6927
16.5 | 1.7975 | 0.01913 | 0.0397 | 93.9624
17 | 1.8132 | 0.02211 | 0.04 | 82.0081
17.5 | 1.8159 | 0.02637 | 0.0402 | 68.8623
18 | 1.82 | 0.03081 | 0.0398 | 59.0717
18.5 | 1.8034 | 0.03724 | 0.0393 | 48.4264
19 | 1.784 | 0.04361 | 0.0394 | 40.908
19.5 | 1.7599 | 0.05082 | 0.0389 | 34.6301
20 | 1.7191 | 0.06004 | 0.0376 | 28.6326

## 139. Re 18M Mach 0.10 (1)
BIGFOIL.COM POLAR EXPORT
NACA44118
NACA44118 |  |  |  | Cl Max: | 1.971 | at alpha= | 20 | deg
JavaFoil+Calcfoil stall+Eppler ext transition |  |  |  | L/D Max: | 128.795 | at alpha= | 8.5 | deg
Re: | 18000000 |  |  | Cd Min: | 0.00729 | at alpha= | 5.5 | deg
Mach: | 0.1 |  |  | Cl=0 at alpha= | -1.9531 | deg
|  |  |  | @ Cl=0.1, Cd= | 0.0090667
|  |  |  | @ Cl=0.4, Cd= | 0.0085571
|  |  |  | @ Cl=0.6, Cd= | 0.0080695
alpha (deg) | Cl | Cd | Cm | Cl/Cd
-19.5 | -1.025 | 0.13267 | 0.013 | -7.726
-19 | -1.031 | 0.12618 | 0.013 | -8.173
-18.5 | -1.036 | 0.11989 | 0.013 | -8.641
-18 | -1.039 | 0.11364 | 0.013 | -9.143
-17.5 | -1.041 | 0.10712 | 0.013 | -9.715
-17 | -1.04 | 0.10105 | 0.013 | -10.292
-16.5 | -1.038 | 0.0947 | 0.014 | -10.96
-16 | -1.035 | 0.08792 | 0.014 | -11.769
-15.5 | -1.031 | 0.08062 | 0.014 | -12.784
-15 | -1.16 | 0.02101 | 0.019 | -55.22
-14.5 | -1.178 | 0.01503 | 0.02 | -78.41
-14 | -1.168 | 0.01355 | 0.02 | -86.211
-13.5 | -1.149 | 0.01274 | 0.02 | -90.147
-13 | -1.125 | 0.01213 | 0.02 | -92.75
-12.5 | -1.097 | 0.01169 | 0.02 | -93.81
-12 | -1.065 | 0.01135 | 0.019 | -93.857
-11.5 | -1.031 | 0.01099 | 0.019 | -93.786
-11 | -0.994 | 0.00935 | 0.019 | -106.241
-10.5 | -0.954 | 0.0091 | 0.019 | -104.745
-10 | -0.911 | 0.00943 | 0.019 | -96.567
-9.5 | -0.866 | 0.00923 | 0.019 | -93.787
-9 | -0.818 | 0.0096 | 0.019 | -85.281
-8.5 | -0.769 | 0.00942 | 0.018 | -81.608
-8 | -0.717 | 0.00922 | 0.018 | -77.847
-7.5 | -0.664 | 0.00969 | 0.018 | -68.525
-7 | -0.609 | 0.00954 | 0.018 | -63.871
-6.5 | -0.553 | 0.00934 | 0.018 | -59.208
-6 | -0.495 | 0.00875 | 0.017 | -56.642
-5.5 | -0.437 | 0.00903 | 0.017 | -48.375
-5 | -0.377 | 0.00907 | 0.017 | -41.581
-4.5 | -0.317 | 0.00892 | 0.017 | -35.488
-4 | -0.256 | 0.00886 | 0.016 | -28.845
-3.5 | -0.194 | 0.00874 | 0.016 | -22.167
-3 | -0.131 | 0.00868 | 0.016 | -15.139
-2.5 | -0.069 | 0.00859 | 0.016 | -8.004
-2 | -0.006 | 0.00913 | 0.015 | -0.625
-1.5 | 0.058 | 0.00908 | 0.015 | 6.343
-1 | 0.121 | 0.00906 | 0.015 | 13.353
-0.5 | 0.184 | 0.00908 | 0.014 | 20.291
0 | 0.247 | 0.00853 | 0.014 | 28.981
0.5 | 0.31 | 0.00854 | 0.014 | 36.347
1 | 0.373 | 0.00854 | 0.013 | 43.685
1.5 | 0.436 | 0.00858 | 0.013 | 50.804
2 | 0.498 | 0.00867 | 0.013 | 57.476
2.5 | 0.561 | 0.00873 | 0.012 | 64.22
3 | 0.623 | 0.00768 | 0.012 | 81.077
3.5 | 0.684 | 0.00739 | 0.012 | 92.571
4 | 0.746 | 0.00754 | 0.011 | 98.903
4.5 | 0.807 | 0.00732 | 0.011 | 110.272
5 | 0.868 | 0.00747 | 0.011 | 116.261
5.5 | 0.928 | 0.00729 | 0.01 | 127.24
6 | 0.988 | 0.00819 | 0.01 | 120.684
6.5 | 1.047 | 0.00843 | 0.009 | 124.18
7 | 1.105 | 0.00891 | 0.009 | 124.019
7.5 | 1.163 | 0.00921 | 0.009 | 126.27
8 | 1.22 | 0.00955 | 0.008 | 127.753
8.5 | 1.275 | 0.0099 | 0.008 | 128.795
9 | 1.329 | 0.01038 | 0.007 | 127.991
9.5 | 1.382 | 0.0111 | 0.007 | 124.505
10 | 1.432 | 0.01201 | 0.006 | 119.272
10.5 | 1.481 | 0.01275 | 0.006 | 116.19
11 | 1.528 | 0.01366 | 0.006 | 111.888
11.5 | 1.573 | 0.01474 | 0.005 | 106.733
12 | 1.616 | 0.01606 | 0.005 | 100.676
12.5 | 1.657 | 0.01774 | 0.004 | 93.394
13 | 1.696 | 0.01972 | 0.004 | 85.99
13.5 | 1.733 | 0.022 | 0.003 | 78.756
14 | 1.767 | 0.02464 | 0.003 | 71.699
14.5 | 1.798 | 0.02759 | 0.002 | 65.172
15 | 1.826 | 0.03088 | 0.002 | 59.138
15.5 | 1.852 | 0.03439 | 0.001 | 53.87
16 | 1.876 | 0.03805 | 0.001 | 49.303
16.5 | 1.898 | 0.04185 | 0.001 | 45.346
17 | 1.916 | 0.04576 | 0 | 41.881
17.5 | 1.933 | 0.04981 | 0 | 38.807
18 | 1.946 | 0.05398 | -0.001 | 36.058
18.5 | 1.956 | 0.05833 | -0.001 | 33.541
19 | 1.964 | 0.06287 | -0.002 | 31.239
19.5 | 1.969 | 0.06744 | -0.002 | 29.19
20 | 1.971 | 0.07232 | -0.002 | 27.252

## 140. Re 18M Mach 0.10 (2)
BIGFOIL.COM POLAR EXPORT
NACA44118
NACA44118 |  |  |  | Cl Max: | 1.8156 | at alpha= | 17.5 | deg
XFOIL ncrit=9 |  |  |  | L/D Max: | 186.609 | at alpha= | 10 | deg
Re: | 18000000 |  |  | Cd Min: | 0.06506 | at alpha= | 20 | deg
Mach: | 0.1 |  |  | Cl=0 at alpha= | -2.5234 | deg
|  |  |  | @ Cl=0.1, Cd= | 0.0063482
|  |  |  | @ Cl=0.4, Cd= | 0.0063035
|  |  |  | @ Cl=0.6, Cd= | 0.0061394
alpha (deg) | Cl | Cd | Cm | Cl/Cd
-17 | -1.2973 | 0.01262 | -0.0744 | -102.7971
-16.5 | -1.2485 | 0.01218 | -0.0733 | -102.5041
-16 | -1.2123 | 0.01172 | -0.0697 | -103.4386
-15.5 | -1.1748 | 0.01125 | -0.0661 | -104.4267
-15 | -1.1387 | 0.01079 | -0.0622 | -105.5329
-14.5 | -1.0998 | 0.01041 | -0.0587 | -105.6484
-14 | -1.0616 | 0.0101 | -0.0549 | -105.1089
-13.5 | -1.0221 | 0.0098 | -0.0513 | -104.2959
-13 | -0.9809 | 0.00952 | -0.048 | -103.0357
-12.5 | -0.9418 | 0.00928 | -0.0442 | -101.4871
-12 | -0.9006 | 0.00899 | -0.0408 | -100.178
-11.5 | -0.8605 | 0.0087 | -0.0371 | -98.908
-11 | -0.8192 | 0.00848 | -0.0336 | -96.6038
-10.5 | -0.7757 | 0.00828 | -0.0305 | -93.6836
-10 | -0.7325 | 0.00808 | -0.0273 | -90.6559
-9.5 | -0.6901 | 0.0079 | -0.0239 | -87.3544
-9 | -0.6461 | 0.0077 | -0.0208 | -83.9091
-8.5 | -0.6039 | 0.00754 | -0.0173 | -80.0928
-8 | -0.5644 | 0.00747 | -0.0132 | -75.5556
-7.5 | -0.5159 | 0.00735 | -0.011 | -70.1905
-7 | -0.467 | 0.00722 | -0.0089 | -64.6814
-6.5 | -0.4174 | 0.00708 | -0.0069 | -58.9548
-6 | -0.3661 | 0.00696 | -0.0053 | -52.6006
-5.5 | -0.3151 | 0.00687 | -0.0037 | -45.8661
-5 | -0.2632 | 0.00676 | -0.0023 | -38.9349
-4.5 | -0.2102 | 0.00668 | -0.001 | -31.4671
-4 | -0.1579 | 0.00661 | 0.0003 | -23.888
-3.5 | -0.1044 | 0.00653 | 0.0014 | -15.9877
-3 | -0.0508 | 0.00646 | 0.0024 | -7.8638
-2.5 | 0.0025 | 0.00644 | 0.0035 | 0.3882
-2 | 0.0566 | 0.00638 | 0.0044 | 8.8715
-1.5 | 0.1112 | 0.00634 | 0.0052 | 17.5394
-1 | 0.1648 | 0.00633 | 0.0061 | 26.0348
-0.5 | 0.2193 | 0.00631 | 0.0069 | 34.7544
0 | 0.2741 | 0.00628 | 0.0075 | 43.6465
0.5 | 0.3279 | 0.0063 | 0.0084 | 52.0476
1 | 0.3821 | 0.00631 | 0.0091 | 60.5547
1.5 | 0.4368 | 0.00629 | 0.0097 | 69.4436
2 | 0.4901 | 0.00634 | 0.0106 | 77.3028
2.5 | 0.5435 | 0.00636 | 0.0114 | 85.456
3 | 0.5949 | 0.00625 | 0.0126 | 95.184
3.5 | 0.6244 | 0.00561 | 0.0182 | 111.3012
4 | 0.6666 | 0.00543 | 0.0213 | 122.7624
4.5 | 0.7124 | 0.00531 | 0.0236 | 134.162
5 | 0.7566 | 0.00525 | 0.0263 | 144.1143
5.5 | 0.8022 | 0.00531 | 0.0286 | 151.0734
6 | 0.8467 | 0.00528 | 0.0312 | 160.3598
6.5 | 0.893 | 0.00537 | 0.0333 | 166.2942
7 | 0.9384 | 0.00554 | 0.0355 | 169.3863
7.5 | 0.9862 | 0.00565 | 0.0372 | 174.5487
8 | 1.0281 | 0.00583 | 0.0401 | 176.3465
8.5 | 1.0612 | 0.00596 | 0.0448 | 178.0537
9 | 1.1074 | 0.00613 | 0.0467 | 180.6525
9.5 | 1.1901 | 0.00653 | 0.0403 | 182.2511
10 | 1.2988 | 0.00696 | 0.0283 | 186.6092
10.5 | 1.3548 | 0.00728 | 0.0277 | 186.0989
11 | 1.4061 | 0.00764 | 0.028 | 184.0445
11.5 | 1.4575 | 0.00805 | 0.0281 | 181.0559
12 | 1.4977 | 0.00851 | 0.0305 | 175.9929
12.5 | 1.5474 | 0.00907 | 0.0306 | 170.6064
13 | 1.5886 | 0.0097 | 0.0322 | 163.7732
13.5 | 1.613 | 0.01036 | 0.0372 | 155.695
14 | 1.6521 | 0.01142 | 0.038 | 144.6673
14.5 | 1.691 | 0.01252 | 0.0387 | 135.0639
15 | 1.729 | 0.01368 | 0.0392 | 126.3889
15.5 | 1.756 | 0.01552 | 0.0403 | 113.1443
16 | 1.7844 | 0.01741 | 0.0409 | 102.4928
16.5 | 1.8021 | 0.02019 | 0.0416 | 89.2571
17 | 1.8147 | 0.02355 | 0.0419 | 77.0573
17.5 | 1.8156 | 0.02811 | 0.0419 | 64.5891
18.5 | 1.796 | 0.03987 | 0.0407 | 45.0464
19 | 1.767 | 0.04729 | 0.0407 | 37.3652
19.5 | 1.7423 | 0.05469 | 0.0399 | 31.8577
20 | 1.6922 | 0.06506 | 0.0382 | 26.0098

## 141. Re 18M Mach 0.25 (1)
BIGFOIL.COM POLAR EXPORT
NACA44118
NACA44118 |  |  |  | Cl Max: | 1.893 | at alpha= | 18 | deg
JavaFoil+Calcfoil stall+Eppler ext transition |  |  |  | L/D Max: | 123.893 | at alpha= | 7 | deg
Re: | 18000000 |  |  | Cd Min: | 0.00719 | at alpha= | 4.5 | deg
Mach: | 0.25 |  |  | Cl=0 at alpha= | -1.9539 | deg
|  |  |  | @ Cl=0.1, Cd= | 0.0087668
|  |  |  | @ Cl=0.4, Cd= | 0.0086817
|  |  |  | @ Cl=0.6, Cd= | 0.0081259
alpha (deg) | Cl | Cd | Cm | Cl/Cd
-17.5 | -0.835 | 0.12204 | 0.013 | -6.843
-17 | -0.857 | 0.11502 | 0.013 | -7.454
-16.5 | -0.876 | 0.1084 | 0.013 | -8.082
-16 | -0.891 | 0.10193 | 0.013 | -8.743
-15.5 | -0.903 | 0.09576 | 0.013 | -9.425
-15 | -0.91 | 0.08959 | 0.013 | -10.16
-14.5 | -0.914 | 0.08364 | 0.013 | -10.931
-14 | -0.914 | 0.07722 | 0.014 | -11.84
-13.5 | -0.912 | 0.06961 | 0.014 | -13.108
-13 | -1.047 | 0.0162 | 0.02 | -64.644
-12.5 | -1.051 | 0.01331 | 0.02 | -78.949
-12 | -1.035 | 0.01241 | 0.02 | -83.396
-11.5 | -1.011 | 0.01182 | 0.02 | -85.549
-11 | -0.982 | 0.01131 | 0.02 | -86.791
-10.5 | -0.948 | 0.01091 | 0.02 | -86.933
-10 | -0.911 | 0.00928 | 0.019 | -98.092
-9.5 | -0.87 | 0.00962 | 0.019 | -90.394
-9 | -0.825 | 0.00938 | 0.019 | -87.996
-8.5 | -0.778 | 0.0098 | 0.019 | -79.375
-8 | -0.728 | 0.00915 | 0.019 | -79.561
-7.5 | -0.675 | 0.00894 | 0.018 | -75.507
-7 | -0.621 | 0.00873 | 0.018 | -71.045
-6.5 | -0.564 | 0.00913 | 0.018 | -61.782
-6 | -0.506 | 0.00895 | 0.018 | -56.535
-5.5 | -0.447 | 0.00882 | 0.018 | -50.674
-5 | -0.386 | 0.00865 | 0.017 | -44.667
-4.5 | -0.325 | 0.00916 | 0.017 | -35.424
-4 | -0.262 | 0.00901 | 0.017 | -29.07
-3.5 | -0.199 | 0.00894 | 0.017 | -22.229
-3 | -0.135 | 0.00883 | 0.016 | -15.284
-2.5 | -0.071 | 0.00882 | 0.016 | -8.003
-2 | -0.006 | 0.00873 | 0.016 | -0.671
-1.5 | 0.059 | 0.00871 | 0.015 | 6.791
-1 | 0.124 | 0.0088 | 0.015 | 14.112
-0.5 | 0.189 | 0.00875 | 0.015 | 21.611
0 | 0.254 | 0.00875 | 0.014 | 29.026
0.5 | 0.319 | 0.00872 | 0.014 | 36.522
1 | 0.383 | 0.00878 | 0.014 | 43.646
1.5 | 0.447 | 0.00841 | 0.013 | 53.178
2 | 0.511 | 0.00845 | 0.013 | 60.528
2.5 | 0.575 | 0.00854 | 0.013 | 67.357
3 | 0.639 | 0.00748 | 0.012 | 85.41
3.5 | 0.702 | 0.00759 | 0.012 | 92.455
4 | 0.765 | 0.00739 | 0.012 | 103.576
4.5 | 0.827 | 0.00719 | 0.011 | 115.087
5 | 0.889 | 0.00809 | 0.011 | 109.964
5.5 | 0.951 | 0.0083 | 0.01 | 114.498
6 | 1.012 | 0.00853 | 0.01 | 118.605
6.5 | 1.071 | 0.0088 | 0.01 | 121.694
7 | 1.13 | 0.00912 | 0.009 | 123.893
7.5 | 1.188 | 0.00971 | 0.009 | 122.383
8 | 1.245 | 0.01011 | 0.008 | 123.104
8.5 | 1.3 | 0.0106 | 0.008 | 122.607
9 | 1.353 | 0.01117 | 0.007 | 121.126
9.5 | 1.405 | 0.0121 | 0.007 | 116.064
10 | 1.454 | 0.01295 | 0.007 | 112.324
10.5 | 1.502 | 0.01424 | 0.006 | 105.427
11 | 1.547 | 0.01545 | 0.006 | 100.121
11.5 | 1.59 | 0.01693 | 0.005 | 93.926
12 | 1.632 | 0.01867 | 0.005 | 87.413
12.5 | 1.67 | 0.02087 | 0.004 | 80.035
13 | 1.707 | 0.02341 | 0.004 | 72.924
13.5 | 1.741 | 0.02631 | 0.003 | 66.181
14 | 1.772 | 0.02963 | 0.003 | 59.802
14.5 | 1.799 | 0.03326 | 0.002 | 54.096
15 | 1.823 | 0.03724 | 0.002 | 48.954
15.5 | 1.844 | 0.04144 | 0.001 | 44.503
16 | 1.862 | 0.0458 | 0.001 | 40.646
16.5 | 1.875 | 0.05035 | 0.001 | 37.248
17 | 1.885 | 0.05505 | 0 | 34.246
17.5 | 1.892 | 0.0599 | 0 | 31.587
18 | 1.893 | 0.06498 | -0.001 | 29.131
18.5 | 1.889 | 0.07026 | -0.001 | 26.888
19 | 1.881 | 0.07569 | -0.002 | 24.852
19.5 | 1.868 | 0.08144 | -0.002 | 22.942
20 | 1.851 | 0.08742 | -0.002 | 21.178

## 142. Re 18M Mach 0.25 (2)
BIGFOIL.COM POLAR EXPORT
NACA44118
NACA44118 |  |  |  | Cl Max: | 1.0877 | at alpha= | 8.5 | deg
XFOIL ncrit=9 |  |  |  | L/D Max: | 176.575 | at alpha= | 8.5 | deg
Re: | 18000000 |  |  | Cd Min: | 0.02365 | at alpha= | -20 | deg
Mach: | 0.25 |  |  | Cl=0 at alpha= | -2.5733 | deg
|  |  |  | @ Cl=0.1, Cd= | 0.006407
|  |  |  | @ Cl=0.4, Cd= | 0.0063602
|  |  |  | @ Cl=0.6, Cd= | 0.0063975
alpha (deg) | Cl | Cd | Cm | Cl/Cd
-20 | -1.7591 | 0.02365 | -0.0835 | -74.3805
-19.5 | -1.7314 | 0.02179 | -0.0791 | -79.4585
-19 | -1.6998 | 0.02022 | -0.0747 | -84.0653
-18.5 | -1.6656 | 0.01887 | -0.0701 | -88.2671
-18 | -1.6268 | 0.0175 | -0.0662 | -92.96
-17.5 | -1.5202 | 0.01589 | -0.0738 | -95.6702
-17 | -1.4855 | 0.01514 | -0.0686 | -98.1176
-16 | -1.2536 | 0.01315 | -0.0874 | -95.3308
-15.5 | -1.2117 | 0.01255 | -0.0833 | -96.5498
-15 | -1.1697 | 0.01202 | -0.079 | -97.3128
-14.5 | -1.1281 | 0.01153 | -0.0747 | -97.8404
-14 | -1.0873 | 0.01106 | -0.0701 | -98.3092
-13.5 | -1.0464 | 0.01059 | -0.0656 | -98.8102
-13 | -1.0041 | 0.01017 | -0.0613 | -98.7316
-12.5 | -0.9622 | 0.00984 | -0.0568 | -97.7846
-12 | -0.9172 | 0.00953 | -0.0529 | -96.2434
-11.5 | -0.874 | 0.00923 | -0.0487 | -94.6912
-11 | -0.83 | 0.00895 | -0.0446 | -92.7374
-10.5 | -0.7863 | 0.00863 | -0.0405 | -91.1124
-10 | -0.7422 | 0.00839 | -0.0365 | -88.4625
-9.5 | -0.6959 | 0.00817 | -0.0329 | -85.1775
-9 | -0.6497 | 0.00798 | -0.0293 | -81.416
-8.5 | -0.6046 | 0.00774 | -0.0255 | -78.1137
-8 | -0.5592 | 0.00753 | -0.0218 | -74.2629
-7.5 | -0.5131 | 0.0074 | -0.0183 | -69.3378
-7 | -0.4706 | 0.00734 | -0.014 | -64.1144
-6.5 | -0.4207 | 0.00719 | -0.0113 | -58.5118
-6 | -0.3698 | 0.00705 | -0.0088 | -52.4539
-5.5 | -0.3171 | 0.00696 | -0.0068 | -45.5603
-5 | -0.2639 | 0.00683 | -0.005 | -38.6384
-4.5 | -0.2106 | 0.00675 | -0.0032 | -31.2
-4 | -0.1562 | 0.00668 | -0.0016 | -23.3832
-3.5 | -0.1015 | 0.00658 | -0.0002 | -15.4255
-3 | -0.0466 | 0.00653 | 0.0012 | -7.1363
-2.5 | 0.008 | 0.00649 | 0.0025 | 1.2327
-2 | 0.064 | 0.00642 | 0.0036 | 9.9688
-1.5 | 0.1195 | 0.0064 | 0.0047 | 18.6719
-1 | 0.1749 | 0.00639 | 0.0058 | 27.3709
-0.5 | 0.2314 | 0.00636 | 0.0067 | 36.3836
0 | 0.2872 | 0.00635 | 0.0077 | 45.2283
0.5 | 0.3426 | 0.00637 | 0.0087 | 53.7834
1 | 0.399 | 0.00636 | 0.0095 | 62.7358
1.5 | 0.4549 | 0.00637 | 0.0104 | 71.4129
2 | 0.5095 | 0.00642 | 0.0115 | 79.3614
2.5 | 0.5653 | 0.00643 | 0.0124 | 87.916
3 | 0.6187 | 0.00638 | 0.0138 | 96.9749
3.5 | 0.6474 | 0.00575 | 0.02 | 112.5913
4 | 0.6903 | 0.00552 | 0.0235 | 125.0543
4.5 | 0.737 | 0.00542 | 0.0262 | 135.9779
5 | 0.7805 | 0.0054 | 0.0296 | 144.537
5.5 | 0.8283 | 0.00542 | 0.0321 | 152.8229
6 | 0.8731 | 0.00542 | 0.0352 | 161.0886
6.5 | 0.9183 | 0.00554 | 0.0382 | 165.7581
7 | 0.9651 | 0.00568 | 0.0409 | 169.912
7.5 | 1.0035 | 0.00578 | 0.0453 | 173.6159
8 | 1.0407 | 0.00599 | 0.0499 | 173.7396
8.5 | 1.0877 | 0.00616 | 0.0524 | 176.5747

## 143. Re 18M Mach 0.50 (1)
BIGFOIL.COM POLAR EXPORT
NACA44118
NACA44118 |  |  |  | Cl Max: | 1.603 | at alpha= | 12.5 | deg
JavaFoil+Calcfoil stall+Eppler ext transition |  |  |  | L/D Max: | 105.026 | at alpha= | 5.5 | deg
Re: | 18000000 |  |  | Cd Min: | 0.00781 | at alpha= | 2 | deg
Mach: | 0.5 |  |  | Cl=0 at alpha= | -1.9521 | deg
|  |  |  | @ Cl=0.1, Cd= | 0.0086047
|  |  |  | @ Cl=0.4, Cd= | 0.0080675
|  |  |  | @ Cl=0.6, Cd= | 0.0084226
alpha (deg) | Cl | Cd | Cm | Cl/Cd
-20 | -1.018 | 0.16815 | 0.015 | -6.052
-19.5 | -0.987 | 0.18176 | 0.014 | -5.43
-19 | -0.96 | 0.16672 | 0.014 | -5.759
-18.5 | -0.934 | 0.15077 | 0.014 | -6.197
-18 | -0.908 | 0.13833 | 0.014 | -6.563
-17.5 | -0.877 | 0.14839 | 0.014 | -5.909
-17 | -0.851 | 0.13299 | 0.014 | -6.397
-16.5 | -0.824 | 0.12122 | 0.014 | -6.8
-16 | -0.793 | 0.13522 | 0.013 | -5.866
-15.5 | -0.767 | 0.11401 | 0.014 | -6.729
-15 | -0.741 | 0.10411 | 0.014 | -7.113
-14.5 | -0.71 | 0.11286 | 0.013 | -6.288
-14 | -0.684 | 0.09567 | 0.013 | -7.146
-13.5 | -0.657 | 0.08744 | 0.013 | -7.515
-13 | -0.626 | 0.09108 | 0.013 | -6.876
-12.5 | -0.6 | 0.08075 | 0.013 | -7.433
-12 | -0.572 | 0.0759 | 0.013 | -7.532
-11.5 | -0.545 | 0.06888 | 0.013 | -7.92
-11 | -0.523 | 0.05868 | 0.014 | -8.911
-10.5 | -0.489 | 0.06289 | 0.013 | -7.77
-10 | -0.459 | 0.06317 | 0.012 | -7.263
-9.5 | -0.432 | 0.05655 | 0.013 | -7.648
-9 | -0.403 | 0.05573 | 0.012 | -7.232
-8.5 | -0.449 | 0.05349 | 0.012 | -8.388
-8 | -0.551 | 0.04524 | 0.013 | -12.177
-7.5 | -0.664 | 0.01062 | 0.021 | -62.491
-7 | -0.635 | 0.00883 | 0.02 | -71.901
-6.5 | -0.592 | 0.00912 | 0.02 | -64.933
-6 | -0.541 | 0.00887 | 0.02 | -60.962
-5.5 | -0.483 | 0.00923 | 0.02 | -52.346
-5 | -0.421 | 0.00901 | 0.019 | -46.772
-4.5 | -0.356 | 0.00848 | 0.019 | -42.014
-4 | -0.289 | 0.00831 | 0.019 | -34.742
-3.5 | -0.22 | 0.00872 | 0.018 | -25.212
-3 | -0.15 | 0.00862 | 0.018 | -17.367
-2.5 | -0.078 | 0.00855 | 0.018 | -9.176
-2 | -0.007 | 0.00849 | 0.018 | -0.768
-1.5 | 0.066 | 0.0086 | 0.017 | 7.661
-1 | 0.138 | 0.00861 | 0.017 | 16.088
-0.5 | 0.211 | 0.00858 | 0.017 | 24.553
0 | 0.283 | 0.00825 | 0.016 | 34.25
0.5 | 0.354 | 0.00824 | 0.016 | 43.018
1 | 0.426 | 0.00797 | 0.015 | 53.47
1.5 | 0.497 | 0.00806 | 0.015 | 61.673
2 | 0.568 | 0.00781 | 0.015 | 72.646
2.5 | 0.638 | 0.00915 | 0.014 | 69.722
3 | 0.707 | 0.00818 | 0.014 | 86.465
3.5 | 0.776 | 0.0084 | 0.013 | 92.346
4 | 0.844 | 0.00869 | 0.013 | 97.073
4.5 | 0.91 | 0.00903 | 0.012 | 100.873
5 | 0.976 | 0.00944 | 0.012 | 103.367
5.5 | 1.039 | 0.0099 | 0.012 | 105.026
6 | 1.101 | 0.01069 | 0.011 | 102.976
6.5 | 1.16 | 0.01139 | 0.011 | 101.877
7 | 1.217 | 0.01218 | 0.01 | 99.931
7.5 | 1.27 | 0.01327 | 0.01 | 95.726
8 | 1.321 | 0.01457 | 0.009 | 90.689
8.5 | 1.369 | 0.01624 | 0.009 | 84.259
9 | 1.413 | 0.01819 | 0.008 | 77.694
9.5 | 1.454 | 0.02083 | 0.007 | 69.79
10 | 1.492 | 0.0236 | 0.007 | 63.221
10.5 | 1.525 | 0.02751 | 0.006 | 55.432
11 | 1.555 | 0.03128 | 0.006 | 49.705
11.5 | 1.578 | 0.03595 | 0.005 | 43.89
12 | 1.595 | 0.0414 | 0.005 | 38.518
12.5 | 1.603 | 0.04779 | 0.004 | 33.531
13 | 1.597 | 0.05563 | 0.004 | 28.713
13.5 | 1.57 | 0.06534 | 0.003 | 24.028
14 | 1.497 | 0.07816 | 0.003 | 19.152
14.5 | 1.2 | 0.10106 | 0.002 | 11.877
15 | 1.015 | 0.1291 | 0.002 | 7.866
15.5 | 1.032 | 0.16182 | 0.001 | 6.375
16 | 1.054 | 0.18645 | 0.001 | 5.655
16.5 | 1.082 | 0.20446 | 0.001 | 5.291
17 | 1.11 | 0.22127 | 0 | 5.016
17.5 | 1.138 | 0.23349 | 0 | 4.876

## 144. Re 18M Mach 0.50 (2)
BIGFOIL.COM POLAR EXPORT
NACA44118
NACA44118 |  |  |  | Cl Max: | 1.8352 | at alpha= | 13.5 | deg
XFOIL ncrit=9 |  |  |  | L/D Max: | 172.939 | at alpha= | 7.5 | deg
Re: | 18000000 |  |  | Cd Min: | 0.12825 | at alpha= | 18.5 | deg
Mach: | 0.5 |  |  | Cl=0 at alpha= | -2.854 | deg
|  |  |  | @ Cl=0.1, Cd= | 0.0067109
|  |  |  | @ Cl=0.4, Cd= | 0.0066657
|  |  |  | @ Cl=0.6, Cd= | 0.0067897
alpha (deg) | Cl | Cd | Cm | Cl/Cd
-15.5 | -0.4751 | 0.0985 | -0.0904 | -4.8234
-15 | -0.5023 | 0.08673 | -0.0996 | -5.7915
-14.5 | -0.5287 | 0.07495 | -0.1094 | -7.054
-14 | -0.5423 | 0.06314 | -0.1201 | -8.5889
-13.5 | -0.56 | 0.05317 | -0.1286 | -10.5323
-13 | -0.5909 | 0.04519 | -0.1322 | -13.0759
-12.5 | -0.6237 | 0.03905 | -0.1306 | -15.9718
-12 | -0.6653 | 0.03368 | -0.1247 | -19.7536
-11.5 | -0.7079 | 0.02889 | -0.1152 | -24.5033
-11 | -0.754 | 0.02405 | -0.1028 | -31.3514
-10.5 | -0.7981 | 0.01781 | -0.0901 | -44.8119
-10 | -0.786 | 0.01223 | -0.0824 | -64.2682
-9.5 | -0.7337 | 0.01027 | -0.0756 | -71.4411
-9 | -0.6803 | 0.00955 | -0.0684 | -71.2356
-8.5 | -0.6238 | 0.00902 | -0.0619 | -69.1574
-8 | -0.5688 | 0.00864 | -0.0555 | -65.8333
-7.5 | -0.512 | 0.00831 | -0.0498 | -61.6125
-7 | -0.457 | 0.00798 | -0.0441 | -57.2682
-6.5 | -0.403 | 0.00773 | -0.0385 | -52.1345
-6 | -0.3455 | 0.00749 | -0.0337 | -46.1282
-5.5 | -0.2906 | 0.00729 | -0.0287 | -39.8628
-5 | -0.2368 | 0.00711 | -0.0237 | -33.3052
-4.5 | -0.1807 | 0.00699 | -0.0194 | -25.8512
-4 | -0.1302 | 0.00692 | -0.0141 | -18.815
-3.5 | -0.0776 | 0.00688 | -0.0094 | -11.2791
-3 | -0.0177 | 0.00679 | -0.0063 | -2.6068
-2.5 | 0.0429 | 0.00673 | -0.0034 | 6.3744
-2 | 0.1026 | 0.00671 | -0.0006 | 15.2906
-1.5 | 0.1649 | 0.00667 | 0.0017 | 24.7226
-1 | 0.2267 | 0.00665 | 0.004 | 34.0902
-0.5 | 0.2879 | 0.00666 | 0.0063 | 43.2282
0 | 0.3508 | 0.00665 | 0.0083 | 52.7519
0.5 | 0.4133 | 0.00667 | 0.0103 | 61.964
1 | 0.4747 | 0.00673 | 0.0126 | 70.5349
1.5 | 0.5377 | 0.00675 | 0.0145 | 79.6593
2 | 0.6004 | 0.00679 | 0.0166 | 88.4242
2.5 | 0.6603 | 0.00689 | 0.0192 | 95.8345
3 | 0.7216 | 0.00691 | 0.0216 | 104.4284
3.5 | 0.752 | 0.00629 | 0.0298 | 119.5548
4 | 0.7905 | 0.00608 | 0.0367 | 130.0164
5 | 0.8745 | 0.00597 | 0.0495 | 146.4824
5.5 | 0.9142 | 0.00605 | 0.0563 | 151.1074
6 | 0.9648 | 0.00622 | 0.0611 | 155.1125
6.5 | 1.038 | 0.00641 | 0.0617 | 161.9345
7 | 1.168 | 0.0069 | 0.0513 | 169.2754
7.5 | 1.2417 | 0.00718 | 0.0522 | 172.9387
8 | 1.3085 | 0.00762 | 0.0543 | 171.7192
8.5 | 1.3747 | 0.00808 | 0.0567 | 170.1361
9 | 1.4385 | 0.00858 | 0.0595 | 167.6573
9.5 | 1.4946 | 0.00933 | 0.0632 | 160.1929
10 | 1.5578 | 0.01002 | 0.0661 | 155.4691
10.5 | 1.6107 | 0.0112 | 0.0697 | 143.8125
11 | 1.6719 | 0.01239 | 0.0721 | 134.9395
11.5 | 1.7115 | 0.0142 | 0.0765 | 120.5282
12 | 1.7475 | 0.0163 | 0.0808 | 107.2086
12.5 | 1.7932 | 0.01897 | 0.0821 | 94.5282
13 | 1.8235 | 0.02266 | 0.0832 | 80.4722
13.5 | 1.8352 | 0.02748 | 0.0841 | 66.7831
14 | 1.8288 | 0.03348 | 0.0844 | 54.6237
14.5 | 1.7744 | 0.04257 | 0.0834 | 41.6819
15 | 1.7007 | 0.05317 | 0.0811 | 31.9861
15.5 | 1.631 | 0.06394 | 0.0779 | 25.5083
16 | 1.5368 | 0.07722 | 0.0724 | 19.9016
16.5 | 1.4863 | 0.0878 | 0.0678 | 16.9282
17 | 1.4414 | 0.09836 | 0.0628 | 14.6543
17.5 | 1.4094 | 0.10829 | 0.0578 | 13.0151
18 | 1.3774 | 0.11854 | 0.0523 | 11.6197
18.5 | 1.356 | 0.12825 | 0.0466 | 10.5731

## 145. Re 20M Mach 0.00 (1)
BIGFOIL.COM POLAR EXPORT
NACA44118
NACA44118 |  |  |  | Cl Max: | 1.987 | at alpha= | 20 | deg
JavaFoil+Calcfoil stall+Eppler ext transition |  |  |  | L/D Max: | 129.644 | at alpha= | 9 | deg
Re: | 20000000 |  |  | Cd Min: | 0.00723 | at alpha= | 5.5 | deg
Mach: | 0 |  |  | Cl=0 at alpha= | -1.9524 | deg
|  |  |  | @ Cl=0.1, Cd= | 0.0088891
|  |  |  | @ Cl=0.4, Cd= | 0.0084608
|  |  |  | @ Cl=0.6, Cd= | 0.0079255
alpha (deg) | Cl | Cd | Cm | Cl/Cd
-20 | -1.057 | 0.13534 | 0.013 | -7.807
-19.5 | -1.061 | 0.12887 | 0.013 | -8.237
-19 | -1.065 | 0.12249 | 0.013 | -8.695
-18.5 | -1.067 | 0.1162 | 0.013 | -9.183
-18 | -1.067 | 0.11037 | 0.013 | -9.668
-17.5 | -1.066 | 0.10365 | 0.014 | -10.29
-17 | -1.064 | 0.09735 | 0.014 | -10.929
-16.5 | -1.061 | 0.09022 | 0.014 | -11.758
-16 | -1.059 | 0.08133 | 0.014 | -13.021
-15.5 | -1.178 | 0.02371 | 0.019 | -49.682
-15 | -1.203 | 0.01576 | 0.02 | -76.32
-14.5 | -1.197 | 0.0139 | 0.02 | -86.096
-14 | -1.18 | 0.01289 | 0.02 | -91.566
-13.5 | -1.158 | 0.01224 | 0.02 | -94.574
-13 | -1.131 | 0.01173 | 0.02 | -96.452
-12.5 | -1.101 | 0.0114 | 0.019 | -96.616
-12 | -1.068 | 0.01104 | 0.019 | -96.751
-11.5 | -1.033 | 0.0107 | 0.019 | -96.489
-11 | -0.994 | 0.00911 | 0.019 | -109.199
-10.5 | -0.953 | 0.00952 | 0.019 | -100.192
-10 | -0.91 | 0.00927 | 0.019 | -98.228
-9.5 | -0.865 | 0.00968 | 0.019 | -89.297
-9 | -0.817 | 0.00941 | 0.018 | -86.776
-8.5 | -0.767 | 0.0092 | 0.018 | -83.347
-8 | -0.715 | 0.00971 | 0.018 | -73.693
-7.5 | -0.662 | 0.00946 | 0.018 | -69.982
-7 | -0.607 | 0.00932 | 0.018 | -65.139
-6.5 | -0.551 | 0.00914 | 0.017 | -60.249
-6 | -0.493 | 0.00907 | 0.017 | -54.409
-5.5 | -0.435 | 0.00957 | 0.017 | -45.444
-5 | -0.376 | 0.00889 | 0.017 | -42.228
-4.5 | -0.315 | 0.00875 | 0.017 | -36.024
-4 | -0.254 | 0.00865 | 0.016 | -29.415
-3.5 | -0.193 | 0.0086 | 0.016 | -22.432
-3 | -0.131 | 0.00853 | 0.016 | -15.335
-2.5 | -0.068 | 0.00903 | 0.015 | -7.576
-2 | -0.006 | 0.00898 | 0.015 | -0.632
-1.5 | 0.057 | 0.00893 | 0.015 | 6.418
-1 | 0.12 | 0.00887 | 0.015 | 13.569
-0.5 | 0.183 | 0.00889 | 0.014 | 20.608
0 | 0.246 | 0.00891 | 0.014 | 27.627
0.5 | 0.309 | 0.00842 | 0.014 | 36.689
1 | 0.371 | 0.00847 | 0.013 | 43.849
1.5 | 0.434 | 0.00845 | 0.013 | 51.312
2 | 0.496 | 0.00857 | 0.013 | 57.886
2.5 | 0.558 | 0.00863 | 0.012 | 64.647
3 | 0.62 | 0.00759 | 0.012 | 81.676
3.5 | 0.681 | 0.00773 | 0.012 | 88.112
4 | 0.743 | 0.00747 | 0.011 | 99.344
4.5 | 0.803 | 0.0076 | 0.011 | 105.718
5 | 0.864 | 0.00742 | 0.011 | 116.517
5.5 | 0.924 | 0.00723 | 0.01 | 127.876
6 | 0.984 | 0.00813 | 0.01 | 120.993
6.5 | 1.043 | 0.00861 | 0.009 | 121.109
7 | 1.101 | 0.00884 | 0.009 | 124.59
7.5 | 1.158 | 0.00914 | 0.009 | 126.796
8 | 1.215 | 0.00943 | 0.008 | 128.906
8.5 | 1.27 | 0.00982 | 0.008 | 129.398
9 | 1.325 | 0.01022 | 0.007 | 129.644
9.5 | 1.377 | 0.01097 | 0.007 | 125.523
10 | 1.428 | 0.01189 | 0.006 | 120.082
10.5 | 1.477 | 0.01255 | 0.006 | 117.669
11 | 1.525 | 0.01335 | 0.006 | 114.234
11.5 | 1.57 | 0.01439 | 0.005 | 109.07
12 | 1.613 | 0.01568 | 0.005 | 102.914
12.5 | 1.655 | 0.01721 | 0.004 | 96.158
13 | 1.694 | 0.01909 | 0.004 | 88.73
13.5 | 1.731 | 0.02132 | 0.003 | 81.167
14 | 1.765 | 0.02383 | 0.003 | 74.07
14.5 | 1.797 | 0.02663 | 0.002 | 67.472
15 | 1.826 | 0.02971 | 0.002 | 61.469
15.5 | 1.854 | 0.033 | 0.001 | 56.174
16 | 1.879 | 0.03642 | 0.001 | 51.584
16.5 | 1.901 | 0.03998 | 0.001 | 47.561
17 | 1.921 | 0.04366 | 0 | 44.009
17.5 | 1.94 | 0.04751 | 0 | 40.826
18 | 1.955 | 0.05145 | -0.001 | 37.99
18.5 | 1.966 | 0.05561 | -0.001 | 35.362
19 | 1.976 | 0.0599 | -0.002 | 32.986
19.5 | 1.983 | 0.06427 | -0.002 | 30.854
20 | 1.987 | 0.06895 | -0.002 | 28.819

## 146. Re 20M Mach 0.00 (2)
BIGFOIL.COM POLAR EXPORT
NACA44118
NACA44118 |  |  |  | Cl Max: | 1.822 | at alpha= | 18 | deg
XFOIL ncrit=9 |  |  |  | L/D Max: | 188.669 | at alpha= | 10.5 | deg
Re: | 20000000 |  |  | Cd Min: | 0.0602 | at alpha= | 20 | deg
Mach: | 0 |  |  | Cl=0 at alpha= | -2.5028 | deg
|  |  |  | @ Cl=0.1, Cd= | 0.0062448
|  |  |  | @ Cl=0.4, Cd= | 0.0062
|  |  |  | @ Cl=0.6, Cd= | 0.0060677
alpha (deg) | Cl | Cd | Cm | Cl/Cd
-17 | -1.2853 | 0.01214 | -0.0722 | -105.8731
-16.5 | -1.2476 | 0.01174 | -0.0692 | -106.2692
-16 | -1.2115 | 0.01132 | -0.0657 | -107.023
-15.5 | -1.1752 | 0.01087 | -0.0621 | -108.1141
-15 | -1.1395 | 0.01044 | -0.0583 | -109.1475
-14.5 | -1.1007 | 0.0101 | -0.0549 | -108.9802
-14 | -1.0638 | 0.0098 | -0.0511 | -108.551
-13.5 | -1.0235 | 0.00953 | -0.0479 | -107.3977
-13 | -0.9839 | 0.00927 | -0.0445 | -106.1381
-12.5 | -0.943 | 0.00903 | -0.0412 | -104.4297
-12 | -0.9021 | 0.00877 | -0.0379 | -102.862
-11.5 | -0.8635 | 0.00848 | -0.0341 | -101.8278
-11 | -0.8212 | 0.00828 | -0.031 | -99.1787
-10.5 | -0.7783 | 0.00807 | -0.0279 | -96.4436
-10 | -0.7365 | 0.00789 | -0.0245 | -93.346
-9.5 | -0.6929 | 0.00773 | -0.0215 | -89.6378
-9 | -0.6502 | 0.00757 | -0.0183 | -85.8917
-8.5 | -0.6109 | 0.00744 | -0.0143 | -82.1102
-8 | -0.5671 | 0.00734 | -0.0113 | -77.2616
-7.5 | -0.5178 | 0.00721 | -0.0094 | -71.8169
-7 | -0.4686 | 0.0071 | -0.0075 | -66
-6.5 | -0.4187 | 0.00695 | -0.0058 | -60.2446
-6 | -0.3679 | 0.00685 | -0.0042 | -53.708
-5.5 | -0.3164 | 0.00676 | -0.0028 | -46.8047
-5 | -0.2645 | 0.00664 | -0.0015 | -39.8343
-4.5 | -0.2121 | 0.00657 | -0.0003 | -32.2831
-4 | -0.1595 | 0.00651 | 0.0009 | -24.5008
-3.5 | -0.1061 | 0.00642 | 0.0019 | -16.5265
-3 | -0.0528 | 0.00637 | 0.0029 | -8.2889
-2.5 | 0.0003 | 0.00633 | 0.0039 | 0.047393
-2 | 0.0545 | 0.00627 | 0.0047 | 8.6922
-1.5 | 0.1086 | 0.00624 | 0.0055 | 17.4038
-1 | 0.1621 | 0.00623 | 0.0063 | 26.0193
-0.5 | 0.2169 | 0.0062 | 0.0069 | 34.9839
0 | 0.2711 | 0.00619 | 0.0076 | 43.7964
0.5 | 0.3246 | 0.00621 | 0.0084 | 52.2705
1 | 0.3792 | 0.0062 | 0.009 | 61.1613
1.5 | 0.4333 | 0.0062 | 0.0096 | 69.8871
2 | 0.4862 | 0.00625 | 0.0105 | 77.792
2.5 | 0.5402 | 0.00625 | 0.0111 | 86.432
3 | 0.5925 | 0.00621 | 0.012 | 95.4106
3.5 | 0.6236 | 0.00562 | 0.0172 | 110.9609
4 | 0.667 | 0.00542 | 0.0199 | 123.0627
4.5 | 0.7128 | 0.0053 | 0.0222 | 134.4906
5 | 0.7557 | 0.00525 | 0.025 | 143.9429
5.5 | 0.802 | 0.00525 | 0.027 | 152.7619
6 | 0.8463 | 0.00522 | 0.0295 | 162.1264
6.5 | 0.8908 | 0.00533 | 0.0319 | 167.1295
7 | 0.9395 | 0.00545 | 0.0333 | 172.3853
7.5 | 0.9858 | 0.00558 | 0.0352 | 176.6667
8 | 1.028 | 0.00576 | 0.0379 | 178.4722
8.5 | 1.0659 | 0.00584 | 0.0415 | 182.5171
9 | 1.1006 | 0.00604 | 0.0457 | 182.2185
9.5 | 1.1565 | 0.00628 | 0.0451 | 184.1561
10 | 1.29 | 0.00686 | 0.0273 | 188.0466
10.5 | 1.3471 | 0.00714 | 0.0263 | 188.6695
11 | 1.3994 | 0.00751 | 0.0262 | 186.3382
11.5 | 1.4463 | 0.00796 | 0.0271 | 181.696
12 | 1.4945 | 0.00834 | 0.0277 | 179.1966
13 | 1.5805 | 0.00949 | 0.0302 | 166.5437
13.5 | 1.5975 | 0.01019 | 0.0364 | 156.7713
14 | 1.6371 | 0.01118 | 0.0372 | 146.4311
14.5 | 1.6767 | 0.01219 | 0.0377 | 137.5472
15 | 1.7139 | 0.01331 | 0.0383 | 128.7678
15.5 | 1.7422 | 0.01499 | 0.0393 | 116.2241
16 | 1.7729 | 0.01665 | 0.0398 | 106.4805
16.5 | 1.7906 | 0.01928 | 0.0406 | 92.8734
17 | 1.8098 | 0.02201 | 0.0408 | 82.2263
17.5 | 1.8096 | 0.02649 | 0.0411 | 68.3126
18 | 1.822 | 0.03022 | 0.0405 | 60.2912
18.5 | 1.8044 | 0.03678 | 0.0399 | 49.0593
19 | 1.7836 | 0.04362 | 0.0394 | 40.8895
19.5 | 1.7647 | 0.05036 | 0.0388 | 35.0417
20 | 1.718 | 0.0602 | 0.0375 | 28.5382

## 147. Re 20M Mach 0.10 (1)
BIGFOIL.COM POLAR EXPORT
NACA44118
NACA44118 |  |  |  | Cl Max: | 1.973 | at alpha= | 20 | deg
JavaFoil+Calcfoil stall+Eppler ext transition |  |  |  | L/D Max: | 128.634 | at alpha= | 8.5 | deg
Re: | 20000000 |  |  | Cd Min: | 0.00727 | at alpha= | 5.5 | deg
Mach: | 0.1 |  |  | Cl=0 at alpha= | -1.9531 | deg
|  |  |  | @ Cl=0.1, Cd= | 0.0089167
|  |  |  | @ Cl=0.4, Cd= | 0.0084857
|  |  |  | @ Cl=0.6, Cd= | 0.0079958
alpha (deg) | Cl | Cd | Cm | Cl/Cd
-19.5 | -1.025 | 0.1319 | 0.013 | -7.774
-19 | -1.032 | 0.12548 | 0.013 | -8.223
-18.5 | -1.037 | 0.11913 | 0.013 | -8.701
-18 | -1.04 | 0.11292 | 0.013 | -9.207
-17.5 | -1.041 | 0.1066 | 0.013 | -9.766
-17 | -1.041 | 0.10016 | 0.014 | -10.393
-16.5 | -1.039 | 0.09371 | 0.014 | -11.088
-16 | -1.036 | 0.08713 | 0.014 | -11.888
-15.5 | -1.032 | 0.07936 | 0.014 | -13.009
-15 | -1.167 | 0.01958 | 0.019 | -59.599
-14.5 | -1.18 | 0.01473 | 0.02 | -80.093
-14 | -1.169 | 0.01333 | 0.02 | -87.7
-13.5 | -1.149 | 0.01253 | 0.02 | -91.744
-13 | -1.125 | 0.01195 | 0.02 | -94.18
-12.5 | -1.097 | 0.01157 | 0.02 | -94.856
-12 | -1.066 | 0.01119 | 0.019 | -95.233
-11.5 | -1.031 | 0.01082 | 0.019 | -95.278
-11 | -0.994 | 0.00921 | 0.019 | -107.955
-10.5 | -0.954 | 0.00959 | 0.019 | -99.44
-10 | -0.911 | 0.00931 | 0.019 | -97.868
-9.5 | -0.866 | 0.00971 | 0.019 | -89.134
-9 | -0.819 | 0.00946 | 0.019 | -86.564
-8.5 | -0.769 | 0.00927 | 0.018 | -82.935
-8 | -0.717 | 0.00907 | 0.018 | -79.128
-7.5 | -0.664 | 0.00956 | 0.018 | -69.479
-7 | -0.609 | 0.00935 | 0.018 | -65.126
-6.5 | -0.553 | 0.0092 | 0.018 | -60.093
-6 | -0.495 | 0.00905 | 0.017 | -54.722
-5.5 | -0.437 | 0.00956 | 0.017 | -45.693
-5 | -0.377 | 0.00898 | 0.017 | -41.999
-4.5 | -0.317 | 0.00879 | 0.017 | -36.013
-4 | -0.256 | 0.00873 | 0.016 | -29.28
-3.5 | -0.194 | 0.00862 | 0.016 | -22.475
-3 | -0.131 | 0.00856 | 0.016 | -15.353
-2.5 | -0.069 | 0.00847 | 0.016 | -8.116
-2 | -0.006 | 0.00901 | 0.015 | -0.633
-1.5 | 0.058 | 0.00891 | 0.015 | 6.465
-1 | 0.121 | 0.00892 | 0.015 | 13.564
-0.5 | 0.184 | 0.00894 | 0.014 | 20.602
0 | 0.247 | 0.00889 | 0.014 | 27.823
0.5 | 0.31 | 0.00844 | 0.014 | 36.774
1 | 0.373 | 0.00849 | 0.013 | 43.948
1.5 | 0.436 | 0.00848 | 0.013 | 51.42
2 | 0.498 | 0.00859 | 0.013 | 57.98
2.5 | 0.561 | 0.00865 | 0.012 | 64.812
3 | 0.623 | 0.00761 | 0.012 | 81.819
3.5 | 0.685 | 0.00778 | 0.012 | 87.964
4 | 0.746 | 0.0075 | 0.011 | 99.495
4.5 | 0.807 | 0.00765 | 0.011 | 105.563
5 | 0.868 | 0.00745 | 0.011 | 116.58
5.5 | 0.928 | 0.00727 | 0.01 | 127.705
6 | 0.988 | 0.00822 | 0.01 | 120.226
6.5 | 1.047 | 0.00844 | 0.009 | 124.107
7 | 1.106 | 0.00892 | 0.009 | 123.942
7.5 | 1.163 | 0.00923 | 0.009 | 125.968
8 | 1.22 | 0.00951 | 0.008 | 128.217
8.5 | 1.275 | 0.00991 | 0.008 | 128.634
9 | 1.329 | 0.01034 | 0.007 | 128.568
9.5 | 1.382 | 0.01112 | 0.007 | 124.258
10 | 1.433 | 0.01208 | 0.006 | 118.648
10.5 | 1.481 | 0.01277 | 0.006 | 115.974
11 | 1.529 | 0.01362 | 0.006 | 112.285
11.5 | 1.574 | 0.01474 | 0.005 | 106.79
12 | 1.617 | 0.01609 | 0.005 | 100.481
12.5 | 1.658 | 0.0177 | 0.004 | 93.661
13 | 1.697 | 0.01969 | 0.004 | 86.159
13.5 | 1.733 | 0.022 | 0.003 | 78.773
14 | 1.767 | 0.02465 | 0.003 | 71.674
14.5 | 1.798 | 0.02755 | 0.002 | 65.281
15 | 1.827 | 0.03074 | 0.002 | 59.434
15.5 | 1.854 | 0.0341 | 0.001 | 54.349
16 | 1.878 | 0.03765 | 0.001 | 49.878
16.5 | 1.899 | 0.04131 | 0.001 | 45.972
17 | 1.918 | 0.04516 | 0 | 42.478
17.5 | 1.935 | 0.0491 | 0 | 39.413
18 | 1.948 | 0.05319 | -0.001 | 36.631
18.5 | 1.958 | 0.05746 | -0.001 | 34.085
19 | 1.966 | 0.06187 | -0.002 | 31.778
19.5 | 1.971 | 0.06649 | -0.002 | 29.637
20 | 1.973 | 0.07127 | -0.002 | 27.677

## 148. Re 20M Mach 0.10 (2)
BIGFOIL.COM POLAR EXPORT
NACA44118
NACA44118 |  |  |  | Cl Max: | 1.8172 | at alpha= | 18 | deg
XFOIL ncrit=9 |  |  |  | L/D Max: | 188.5 | at alpha= | 10.5 | deg
Re: | 20000000 |  |  | Cd Min: | 0.06487 | at alpha= | 20 | deg
Mach: | 0.1 |  |  | Cl=0 at alpha= | -2.5122 | deg
|  |  |  | @ Cl=0.1, Cd= | 0.0062637
|  |  |  | @ Cl=0.4, Cd= | 0.00621
|  |  |  | @ Cl=0.6, Cd= | 0.0061657
alpha (deg) | Cl | Cd | Cm | Cl/Cd
-20 | -1.7209 | 0.01746 | -0.053 | -98.5624
-19.5 | -1.6885 | 0.01644 | -0.0497 | -102.7068
-19 | -1.6553 | 0.01552 | -0.0463 | -106.6559
-18.5 | -1.6141 | 0.01474 | -0.0439 | -109.5047
-18 | -1.5467 | 0.01379 | -0.0468 | -112.161
-17.5 | -1.4922 | 0.01316 | -0.0468 | -113.3891
-17 | -1.295 | 0.01239 | -0.0753 | -104.5198
-16.5 | -1.2548 | 0.01198 | -0.0725 | -104.7412
-16 | -1.2183 | 0.01156 | -0.0688 | -105.3893
-15.5 | -1.1804 | 0.0111 | -0.0653 | -106.3423
-15 | -1.1448 | 0.01064 | -0.0613 | -107.594
-14.5 | -1.1054 | 0.01027 | -0.0578 | -107.6339
-14 | -1.0681 | 0.00995 | -0.0539 | -107.3467
-13.5 | -1.0281 | 0.00965 | -0.0503 | -106.5389
-13 | -0.9872 | 0.00937 | -0.0469 | -105.3575
-12.5 | -0.9471 | 0.00912 | -0.0433 | -103.8487
-12 | -0.9048 | 0.00887 | -0.0401 | -102.0068
-11.5 | -0.8652 | 0.00857 | -0.0363 | -100.9568
-11 | -0.8236 | 0.00836 | -0.0328 | -98.5167
-10.5 | -0.7802 | 0.00813 | -0.0297 | -95.9656
-10 | -0.7375 | 0.00794 | -0.0263 | -92.8841
-9.5 | -0.6941 | 0.00777 | -0.0231 | -89.3308
-9 | -0.6503 | 0.0076 | -0.02 | -85.5658
-8.5 | -0.6088 | 0.00745 | -0.0163 | -81.7181
-8 | -0.5685 | 0.00736 | -0.0124 | -77.2418
-7.5 | -0.5192 | 0.00723 | -0.0103 | -71.8119
-7 | -0.4697 | 0.00712 | -0.0083 | -65.9691
-6.5 | -0.4196 | 0.00697 | -0.0065 | -60.2009
-6 | -0.3688 | 0.00686 | -0.0048 | -53.7609
-5.5 | -0.317 | 0.00678 | -0.0033 | -46.7552
-5 | -0.2649 | 0.00665 | -0.0019 | -39.8346
-4.5 | -0.2123 | 0.00658 | -0.0006 | -32.2644
-4 | -0.1593 | 0.00652 | 0.0006 | -24.4325
-3.5 | -0.1057 | 0.00643 | 0.0016 | -16.4386
-3 | -0.0522 | 0.00638 | 0.0027 | -8.1818
-2.5 | 0.0013 | 0.00634 | 0.0037 | 0.20505
-2 | 0.0558 | 0.00628 | 0.0045 | 8.8854
-1.5 | 0.1101 | 0.00626 | 0.0054 | 17.5879
-1 | 0.1639 | 0.00624 | 0.0063 | 26.266
-0.5 | 0.219 | 0.00621 | 0.0069 | 35.2657
0 | 0.2734 | 0.0062 | 0.0077 | 44.0968
0.5 | 0.3273 | 0.00622 | 0.0085 | 52.6206
1 | 0.3823 | 0.00621 | 0.0091 | 61.562
1.5 | 0.4365 | 0.00621 | 0.0098 | 70.2899
2 | 0.4898 | 0.00626 | 0.0106 | 78.2428
2.5 | 0.5441 | 0.00626 | 0.0113 | 86.9169
3 | 0.5966 | 0.00623 | 0.0123 | 95.7624
3.5 | 0.6278 | 0.00564 | 0.0175 | 111.3121
4 | 0.6714 | 0.00543 | 0.0203 | 123.6464
4.5 | 0.7173 | 0.00532 | 0.0226 | 134.8308
5 | 0.7602 | 0.00527 | 0.0255 | 144.2505
5.5 | 0.8069 | 0.00527 | 0.0276 | 153.112
6 | 0.8513 | 0.00524 | 0.0302 | 162.4618
6.5 | 0.8956 | 0.00536 | 0.0327 | 167.0896
7 | 0.9446 | 0.00548 | 0.0342 | 172.3723
7.5 | 0.9908 | 0.00561 | 0.0362 | 176.6132
8 | 1.0328 | 0.00579 | 0.0391 | 178.3765
8.5 | 1.0683 | 0.00587 | 0.0434 | 181.9932
9 | 1.1054 | 0.00609 | 0.0472 | 181.5107
9.5 | 1.1679 | 0.00634 | 0.0453 | 184.2114
10 | 1.3015 | 0.00693 | 0.0277 | 187.8066
10.5 | 1.3572 | 0.0072 | 0.0272 | 188.5
11 | 1.4091 | 0.00758 | 0.0274 | 185.8971
11.5 | 1.4559 | 0.00805 | 0.0284 | 180.8571
12 | 1.5041 | 0.00841 | 0.0293 | 178.8466
12.5 | 1.5471 | 0.00895 | 0.0308 | 172.8603
13 | 1.5893 | 0.00964 | 0.0321 | 164.8651
13.5 | 1.6091 | 0.01034 | 0.0379 | 155.619
14 | 1.6473 | 0.01143 | 0.0389 | 144.1207
14.5 | 1.6856 | 0.01254 | 0.0396 | 134.4179
15 | 1.7253 | 0.01362 | 0.04 | 126.674
15.5 | 1.7495 | 0.01561 | 0.0413 | 112.0756
16 | 1.7812 | 0.01731 | 0.0417 | 102.9001
16.5 | 1.7957 | 0.02031 | 0.0425 | 88.4146
17 | 1.8126 | 0.02335 | 0.0427 | 77.6274
17.5 | 1.8083 | 0.02831 | 0.0428 | 63.875
18 | 1.8172 | 0.03253 | 0.0421 | 55.8623
18.5 | 1.7959 | 0.03956 | 0.0413 | 45.3969
19 | 1.7645 | 0.04751 | 0.0407 | 37.1395
19.5 | 1.7425 | 0.05471 | 0.0398 | 31.8498
20 | 1.6945 | 0.06487 | 0.0381 | 26.1215

## 149. Re 20M Mach 0.25 (1)
BIGFOIL.COM POLAR EXPORT
NACA44118
NACA44118 |  |  |  | Cl Max: | 1.895 | at alpha= | 18 | deg
JavaFoil+Calcfoil stall+Eppler ext transition |  |  |  | L/D Max: | 124.207 | at alpha= | 7 | deg
Re: | 20000000 |  |  | Cd Min: | 0.00738 | at alpha= | 5 | deg
Mach: | 0.25 |  |  | Cl=0 at alpha= | -1.9539 | deg
|  |  |  | @ Cl=0.1, Cd= | 0.0091563
|  |  |  | @ Cl=0.4, Cd= | 0.0085638
|  |  |  | @ Cl=0.6, Cd= | 0.0080633
alpha (deg) | Cl | Cd | Cm | Cl/Cd
-18 | -0.81 | 0.12838 | 0.012 | -6.309
-17.5 | -0.835 | 0.1213 | 0.013 | -6.888
-17 | -0.858 | 0.11454 | 0.013 | -7.487
-16.5 | -0.876 | 0.10787 | 0.013 | -8.124
-16 | -0.891 | 0.10159 | 0.013 | -8.774
-15.5 | -0.903 | 0.09519 | 0.013 | -9.485
-15 | -0.911 | 0.08929 | 0.013 | -10.198
-14.5 | -0.915 | 0.08301 | 0.013 | -11.022
-14 | -0.915 | 0.0768 | 0.014 | -11.91
-13.5 | -0.913 | 0.06944 | 0.014 | -13.142
-13 | -1.055 | 0.01513 | 0.02 | -69.713
-12.5 | -1.053 | 0.013 | 0.02 | -81.002
-12 | -1.035 | 0.01222 | 0.02 | -84.747
-11.5 | -1.011 | 0.01163 | 0.02 | -86.95
-11 | -0.982 | 0.01113 | 0.02 | -88.225
-10.5 | -0.948 | 0.01075 | 0.02 | -88.183
-10 | -0.911 | 0.00918 | 0.019 | -99.256
-9.5 | -0.87 | 0.00949 | 0.019 | -91.626
-9 | -0.825 | 0.00921 | 0.019 | -89.643
-8.5 | -0.778 | 0.00963 | 0.019 | -80.842
-8 | -0.728 | 0.00897 | 0.019 | -81.162
-7.5 | -0.675 | 0.00878 | 0.018 | -76.9
-7 | -0.621 | 0.00925 | 0.018 | -67.107
-6.5 | -0.564 | 0.00906 | 0.018 | -62.293
-6 | -0.506 | 0.00884 | 0.018 | -57.286
-5.5 | -0.447 | 0.00866 | 0.018 | -51.603
-5 | -0.386 | 0.00854 | 0.017 | -45.227
-4.5 | -0.325 | 0.00902 | 0.017 | -35.966
-4 | -0.262 | 0.00887 | 0.017 | -29.528
-3.5 | -0.199 | 0.00882 | 0.017 | -22.544
-3 | -0.135 | 0.0087 | 0.016 | -15.505
-2.5 | -0.071 | 0.00869 | 0.016 | -8.12
-2 | -0.006 | 0.00861 | 0.016 | -0.68
-1.5 | 0.059 | 0.00915 | 0.015 | 6.468
-1 | 0.124 | 0.00916 | 0.015 | 13.566
-0.5 | 0.189 | 0.00864 | 0.015 | 21.891
0 | 0.254 | 0.00863 | 0.014 | 29.414
0.5 | 0.319 | 0.00862 | 0.014 | 36.969
1 | 0.383 | 0.00867 | 0.014 | 44.185
1.5 | 0.447 | 0.00827 | 0.013 | 54.095
2 | 0.511 | 0.00836 | 0.013 | 61.208
2.5 | 0.575 | 0.00845 | 0.013 | 68.113
3 | 0.639 | 0.00746 | 0.012 | 85.665
3.5 | 0.702 | 0.00761 | 0.012 | 92.308
4 | 0.765 | 0.00739 | 0.012 | 103.462
4.5 | 0.828 | 0.00754 | 0.011 | 109.804
5 | 0.89 | 0.00738 | 0.011 | 120.505
5.5 | 0.951 | 0.0083 | 0.01 | 114.555
6 | 1.012 | 0.00853 | 0.01 | 118.631
6.5 | 1.072 | 0.00881 | 0.01 | 121.689
7 | 1.131 | 0.0091 | 0.009 | 124.207
7.5 | 1.189 | 0.0097 | 0.009 | 122.51
8 | 1.245 | 0.01009 | 0.008 | 123.42
8.5 | 1.3 | 0.0106 | 0.008 | 122.645
9 | 1.354 | 0.01114 | 0.007 | 121.522
9.5 | 1.405 | 0.01213 | 0.007 | 115.793
10 | 1.455 | 0.01289 | 0.007 | 112.916
10.5 | 1.502 | 0.01426 | 0.006 | 105.31
11 | 1.548 | 0.01542 | 0.006 | 100.395
11.5 | 1.591 | 0.0169 | 0.005 | 94.155
12 | 1.632 | 0.01872 | 0.005 | 87.187
12.5 | 1.671 | 0.02086 | 0.004 | 80.104
13 | 1.707 | 0.02334 | 0.004 | 73.17
13.5 | 1.741 | 0.02627 | 0.003 | 66.289
14 | 1.772 | 0.02958 | 0.003 | 59.927
14.5 | 1.8 | 0.03318 | 0.002 | 54.247
15 | 1.824 | 0.03704 | 0.002 | 49.246
15.5 | 1.845 | 0.04111 | 0.001 | 44.883
16 | 1.863 | 0.04535 | 0.001 | 41.084
16.5 | 1.877 | 0.04976 | 0.001 | 37.726
17 | 1.887 | 0.05434 | 0 | 34.729
17.5 | 1.894 | 0.05912 | 0 | 32.028
18 | 1.895 | 0.06412 | -0.001 | 29.548
18.5 | 1.891 | 0.06925 | -0.001 | 27.305
19 | 1.883 | 0.07465 | -0.002 | 25.221
19.5 | 1.87 | 0.08035 | -0.002 | 23.277
20 | 1.853 | 0.08628 | -0.002 | 21.477

## 150. Re 20M Mach 0.25 (2)
BIGFOIL.COM POLAR EXPORT
NACA44118
NACA44118 |  |  |  | Cl Max: | 1.8123 | at alpha= | 16 | deg
XFOIL ncrit=9 |  |  |  | L/D Max: | 187.902 | at alpha= | 9.5 | deg
Re: | 20000000 |  |  | Cd Min: | 0.09059 | at alpha= | 20 | deg
Mach: | 0.25 |  |  | Cl=0 at alpha= | -2.5633 | deg
|  |  |  | @ Cl=0.1, Cd= | 0.0063233
|  |  |  | @ Cl=0.4, Cd= | 0.0062607
|  |  |  | @ Cl=0.6, Cd= | 0.0063364
alpha (deg) | Cl | Cd | Cm | Cl/Cd
-20 | -1.7746 | 0.02281 | -0.0827 | -77.7992
-19.5 | -1.7455 | 0.02107 | -0.0782 | -82.8429
-19 | -1.7124 | 0.01958 | -0.0738 | -87.4566
-18.5 | -1.6765 | 0.01832 | -0.0693 | -91.512
-17 | -1.3541 | 0.01427 | -0.0929 | -94.8914
-16.5 | -1.3022 | 0.01352 | -0.0908 | -96.3166
-16 | -1.2608 | 0.01287 | -0.0867 | -97.9643
-15.5 | -1.2182 | 0.0123 | -0.0825 | -99.0407
-15 | -1.1772 | 0.01178 | -0.0781 | -99.9321
-14.5 | -1.134 | 0.01133 | -0.0739 | -100.0883
-14 | -1.0937 | 0.0109 | -0.0692 | -100.3394
-13.5 | -1.0516 | 0.01045 | -0.0648 | -100.6316
-13 | -1.0099 | 0.01 | -0.0604 | -100.99
-12.5 | -0.9674 | 0.00968 | -0.056 | -99.938
-12 | -0.923 | 0.00936 | -0.052 | -98.6111
-11.5 | -0.8801 | 0.00909 | -0.0477 | -96.8207
-11 | -0.8348 | 0.00883 | -0.0438 | -94.5413
-10.5 | -0.7914 | 0.00852 | -0.0396 | -92.8873
-10 | -0.7467 | 0.00826 | -0.0357 | -90.3995
-9.5 | -0.7005 | 0.00803 | -0.0321 | -87.2354
-9 | -0.6545 | 0.00783 | -0.0284 | -83.5888
-8.5 | -0.6087 | 0.00764 | -0.0247 | -79.6728
-8 | -0.5629 | 0.00741 | -0.0211 | -75.9649
-7.5 | -0.5185 | 0.0073 | -0.0172 | -71.0274
-7 | -0.4748 | 0.00722 | -0.0131 | -65.7618
-6.5 | -0.4234 | 0.00709 | -0.0107 | -59.7179
-6 | -0.3726 | 0.00696 | -0.0083 | -53.5345
-5.5 | -0.3195 | 0.00684 | -0.0064 | -46.7105
-5 | -0.2658 | 0.00674 | -0.0046 | -39.4362
-4.5 | -0.2128 | 0.00665 | -0.0027 | -32
-4 | -0.1577 | 0.00657 | -0.0013 | -24.003
-3.5 | -0.103 | 0.00648 | 0.0001 | -15.8951
-3 | -0.0483 | 0.00645 | 0.0015 | -7.4884
-2.5 | 0.007 | 0.00638 | 0.0027 | 1.0972
-2 | 0.0631 | 0.00633 | 0.0038 | 9.9684
-1.5 | 0.1182 | 0.00632 | 0.005 | 18.7025
-1 | 0.1743 | 0.00629 | 0.006 | 27.7107
-0.5 | 0.2309 | 0.00626 | 0.0068 | 36.885
0 | 0.2863 | 0.00628 | 0.0079 | 45.5892
0.5 | 0.3423 | 0.00628 | 0.0088 | 54.5064
1 | 0.399 | 0.00626 | 0.0095 | 63.738
1.5 | 0.4543 | 0.0063 | 0.0105 | 72.1111
2 | 0.5097 | 0.00633 | 0.0115 | 80.5213
2.5 | 0.5659 | 0.00633 | 0.0123 | 89.3997
3 | 0.6192 | 0.00634 | 0.0136 | 97.6656
3.5 | 0.6509 | 0.00574 | 0.0193 | 113.3972
4 | 0.6957 | 0.00551 | 0.0224 | 126.2613
4.5 | 0.7414 | 0.00545 | 0.0253 | 136.0367
5 | 0.7854 | 0.0054 | 0.0286 | 145.4444
5.5 | 0.8332 | 0.00537 | 0.0311 | 155.1583
6 | 0.8773 | 0.0054 | 0.0344 | 162.463
6.5 | 0.9218 | 0.0055 | 0.0375 | 167.6
7 | 0.9709 | 0.00561 | 0.0397 | 173.066
7.5 | 1.01 | 0.00577 | 0.0439 | 175.0433
8 | 1.0472 | 0.00593 | 0.0485 | 176.5936
8.5 | 1.0893 | 0.00607 | 0.0521 | 179.4563
9 | 1.1507 | 0.00641 | 0.0513 | 179.5164
9.5 | 1.2984 | 0.00691 | 0.0324 | 187.9016
10 | 1.3554 | 0.00727 | 0.0326 | 186.4374
10.5 | 1.41 | 0.00756 | 0.0334 | 186.5079
11 | 1.4604 | 0.00801 | 0.0347 | 182.3221
11.5 | 1.5114 | 0.00847 | 0.0359 | 178.4416
12.5 | 1.6037 | 0.00972 | 0.0394 | 164.9897
13 | 1.6345 | 0.01052 | 0.0437 | 155.3707
13.5 | 1.6695 | 0.01146 | 0.0468 | 145.6806
14 | 1.7087 | 0.01278 | 0.0479 | 133.7011
14.5 | 1.7432 | 0.01445 | 0.0491 | 120.6367
15 | 1.7769 | 0.01631 | 0.05 | 108.9454
15.5 | 1.7946 | 0.01931 | 0.0511 | 92.9363
16 | 1.8123 | 0.02259 | 0.0515 | 80.2258
16.5 | 1.8104 | 0.02756 | 0.0518 | 65.6894
17 | 1.804 | 0.0332 | 0.0515 | 54.3373
17.5 | 1.7919 | 0.03955 | 0.0507 | 45.3072
18 | 1.7494 | 0.04893 | 0.049 | 35.7531
18.5 | 1.6958 | 0.05964 | 0.0467 | 28.4339
19 | 1.6508 | 0.06962 | 0.0444 | 23.7116
19.5 | 1.6017 | 0.08024 | 0.0417 | 19.9614
20 | 1.5576 | 0.09059 | 0.0386 | 17.194

## 151. Re 20M Mach 0.50 (1)
BIGFOIL.COM POLAR EXPORT
NACA44118
NACA44118 |  |  |  | Cl Max: | 1.603 | at alpha= | 12.5 | deg
JavaFoil+Calcfoil stall+Eppler ext transition |  |  |  | L/D Max: | 103.886 | at alpha= | 5 | deg
Re: | 20000000 |  |  | Cd Min: | 0.00796 | at alpha= | 1.5 | deg
Mach: | 0.5 |  |  | Cl=0 at alpha= | -1.9521 | deg
|  |  |  | @ Cl=0.1, Cd= | 0.0085075
|  |  |  | @ Cl=0.4, Cd= | 0.0081983
|  |  |  | @ Cl=0.6, Cd= | 0.0085894
alpha (deg) | Cl | Cd | Cm | Cl/Cd
-20 | -1.018 | 0.16884 | 0.015 | -6.028
-19.5 | -0.987 | 0.18477 | 0.014 | -5.342
-19 | -0.96 | 0.16941 | 0.014 | -5.668
-18.5 | -0.934 | 0.15289 | 0.014 | -6.111
-18 | -0.908 | 0.14022 | 0.014 | -6.475
-17.5 | -0.877 | 0.15246 | 0.014 | -5.752
-17 | -0.851 | 0.13491 | 0.014 | -6.306
-16.5 | -0.824 | 0.12303 | 0.014 | -6.7
-16 | -0.793 | 0.13795 | 0.013 | -5.75
-15.5 | -0.767 | 0.11671 | 0.013 | -6.572
-15 | -0.74 | 0.10605 | 0.014 | -6.982
-14.5 | -0.71 | 0.11581 | 0.013 | -6.127
-14 | -0.683 | 0.09863 | 0.013 | -6.928
-13.5 | -0.657 | 0.08989 | 0.013 | -7.304
-13 | -0.626 | 0.09445 | 0.013 | -6.628
-12.5 | -0.6 | 0.0833 | 0.013 | -7.197
-12 | -0.571 | 0.07993 | 0.012 | -7.139
-11.5 | -0.544 | 0.07243 | 0.013 | -7.509
-11 | -0.522 | 0.06011 | 0.014 | -8.677
-10.5 | -0.489 | 0.0623 | 0.013 | -7.849
-10 | -0.459 | 0.06258 | 0.012 | -7.335
-9.5 | -0.433 | 0.056 | 0.013 | -7.728
-9 | -0.403 | 0.05528 | 0.012 | -7.295
-8.5 | -0.449 | 0.05315 | 0.012 | -8.444
-8 | -0.551 | 0.04497 | 0.013 | -12.257
-7.5 | -0.664 | 0.01045 | 0.021 | -63.537
-7 | -0.635 | 0.00873 | 0.02 | -72.735
-6.5 | -0.592 | 0.00901 | 0.02 | -65.698
-6 | -0.541 | 0.00877 | 0.02 | -61.648
-5.5 | -0.483 | 0.00907 | 0.02 | -53.25
-5 | -0.421 | 0.00892 | 0.019 | -47.21
-4.5 | -0.356 | 0.00834 | 0.019 | -42.703
-4 | -0.289 | 0.00873 | 0.019 | -33.083
-3.5 | -0.22 | 0.00861 | 0.018 | -25.555
-3 | -0.15 | 0.0085 | 0.018 | -17.607
-2.5 | -0.078 | 0.0084 | 0.018 | -9.344
-2 | -0.007 | 0.00844 | 0.018 | -0.773
-1.5 | 0.066 | 0.00855 | 0.017 | 7.709
-1 | 0.138 | 0.00846 | 0.017 | 16.366
-0.5 | 0.211 | 0.00844 | 0.017 | 24.974
0 | 0.283 | 0.00814 | 0.016 | 34.742
0.5 | 0.354 | 0.00816 | 0.016 | 43.443
1 | 0.426 | 0.00822 | 0.015 | 51.822
1.5 | 0.497 | 0.00796 | 0.015 | 62.424
2 | 0.568 | 0.00821 | 0.015 | 69.112
2.5 | 0.638 | 0.00904 | 0.014 | 70.548
3 | 0.707 | 0.00814 | 0.014 | 86.947
3.5 | 0.776 | 0.0084 | 0.013 | 92.338
4 | 0.844 | 0.00867 | 0.013 | 97.386
4.5 | 0.911 | 0.009 | 0.013 | 101.152
5 | 0.976 | 0.00939 | 0.012 | 103.886
5.5 | 1.04 | 0.01009 | 0.012 | 103.031
6 | 1.101 | 0.01066 | 0.011 | 103.287
6.5 | 1.161 | 0.01131 | 0.011 | 102.637
7 | 1.217 | 0.01217 | 0.01 | 100.043
7.5 | 1.271 | 0.01323 | 0.01 | 96.083
8 | 1.322 | 0.01451 | 0.009 | 91.133
8.5 | 1.369 | 0.01615 | 0.009 | 84.78
9 | 1.414 | 0.01809 | 0.008 | 78.161
9.5 | 1.455 | 0.02075 | 0.007 | 70.112
10 | 1.492 | 0.02356 | 0.007 | 63.352
10.5 | 1.526 | 0.02738 | 0.006 | 55.737
11 | 1.555 | 0.03134 | 0.006 | 49.619
11.5 | 1.579 | 0.03574 | 0.005 | 44.179
12 | 1.595 | 0.04121 | 0.005 | 38.718
12.5 | 1.603 | 0.04772 | 0.004 | 33.594
13 | 1.598 | 0.05546 | 0.004 | 28.807
13.5 | 1.571 | 0.0651 | 0.003 | 24.125
14 | 1.497 | 0.07789 | 0.003 | 19.225
14.5 | 1.201 | 0.10005 | 0.002 | 12.003
15 | 1.014 | 0.1318 | 0.002 | 7.695
15.5 | 1.031 | 0.16358 | 0.001 | 6.305
16 | 1.054 | 0.18868 | 0.001 | 5.588
16.5 | 1.082 | 0.20626 | 0.001 | 5.245
17 | 1.11 | 0.22437 | 0 | 4.946
17.5 | 1.139 | 0.23362 | 0 | 4.874

## 152. Re 20M Mach 0.50 (2)
BIGFOIL.COM POLAR EXPORT
NACA44118
NACA44118 |  |  |  | Cl Max: | 1.849 | at alpha= | 14 | deg
XFOIL ncrit=9 |  |  |  | L/D Max: | 176.201 | at alpha= | 7.5 | deg
Re: | 20000000 |  |  | Cd Min: | 0.13679 | at alpha= | 19 | deg
Mach: | 0.5 |  |  | Cl=0 at alpha= | -2.8372 | deg
|  |  |  | @ Cl=0.1, Cd= | 0.0066106
|  |  |  | @ Cl=0.4, Cd= | 0.0065739
|  |  |  | @ Cl=0.6, Cd= | 0.0066999
alpha (deg) | Cl | Cd | Cm | Cl/Cd
-15.5 | -0.4917 | 0.09624 | -0.0928 | -5.1091
-15 | -0.516 | 0.08462 | -0.1024 | -6.0978
-14.5 | -0.5436 | 0.07279 | -0.1122 | -7.4681
-14 | -0.5554 | 0.06096 | -0.1233 | -9.1109
-13.5 | -0.5741 | 0.05161 | -0.1307 | -11.1238
-13 | -0.6053 | 0.04401 | -0.1332 | -13.7537
-12.5 | -0.6382 | 0.03812 | -0.131 | -16.7419
-12 | -0.6793 | 0.03286 | -0.1246 | -20.6726
-11.5 | -0.7214 | 0.02819 | -0.1147 | -25.5906
-11 | -0.766 | 0.02331 | -0.1023 | -32.8614
-10.5 | -0.808 | 0.01712 | -0.0896 | -47.1963
-10 | -0.792 | 0.01173 | -0.0821 | -67.5192
-9.5 | -0.74 | 0.01 | -0.0749 | -74
-9 | -0.6861 | 0.00932 | -0.0676 | -73.6159
-8.5 | -0.6293 | 0.00883 | -0.0612 | -71.2684
-8 | -0.5744 | 0.00846 | -0.0547 | -67.896
-7.5 | -0.5167 | 0.00815 | -0.0491 | -63.3988
-7 | -0.4616 | 0.00786 | -0.0434 | -58.7277
-6.5 | -0.4068 | 0.00759 | -0.0378 | -53.5968
-6 | -0.3496 | 0.00736 | -0.033 | -47.5
-5.5 | -0.2948 | 0.00717 | -0.028 | -41.1158
-5 | -0.24 | 0.00699 | -0.0232 | -34.3348
-4.5 | -0.1845 | 0.00688 | -0.0187 | -26.8169
-4 | -0.1353 | 0.00684 | -0.0131 | -19.7807
-3.5 | -0.0802 | 0.00677 | -0.0089 | -11.8464
-3 | -0.0195 | 0.00668 | -0.0059 | -2.9192
-2.5 | 0.0404 | 0.00664 | -0.003 | 6.0843
-2 | 0.1012 | 0.00661 | -0.0003 | 15.3101
-1.5 | 0.1639 | 0.00656 | 0.0019 | 24.9848
-1 | 0.2251 | 0.00656 | 0.0043 | 34.314
-0.5 | 0.2872 | 0.00656 | 0.0065 | 43.7805
0 | 0.3506 | 0.00655 | 0.0084 | 53.5267
0.5 | 0.4125 | 0.00658 | 0.0105 | 62.69
1 | 0.4747 | 0.00663 | 0.0126 | 71.5988
1.5 | 0.5384 | 0.00664 | 0.0144 | 81.0843
2 | 0.6001 | 0.0067 | 0.0166 | 89.5672
2.5 | 0.6612 | 0.00679 | 0.019 | 97.3785
4 | 0.7965 | 0.00607 | 0.0356 | 131.2191
4.5 | 0.8461 | 0.006 | 0.0405 | 141.0167
5 | 0.8825 | 0.00594 | 0.048 | 148.569
5.5 | 0.92 | 0.00601 | 0.0553 | 153.0782
6 | 0.9706 | 0.00612 | 0.0602 | 158.5948
6.5 | 1.0393 | 0.00633 | 0.0615 | 164.1864
7 | 1.1721 | 0.00677 | 0.0507 | 173.1315
7.5 | 1.2475 | 0.00708 | 0.0514 | 176.2006
8 | 1.3142 | 0.00752 | 0.0535 | 174.7606
8.5 | 1.3819 | 0.0079 | 0.0557 | 174.9241
9 | 1.4437 | 0.00845 | 0.0588 | 170.8521
9.5 | 1.5033 | 0.00909 | 0.0622 | 165.3795
10 | 1.5643 | 0.00978 | 0.0655 | 159.9489
10.5 | 1.6138 | 0.01093 | 0.0697 | 147.6487
11 | 1.6795 | 0.012 | 0.0717 | 139.9583
11.5 | 1.7189 | 0.0139 | 0.076 | 123.6619
12 | 1.7534 | 0.01569 | 0.0814 | 111.7527
12.5 | 1.7954 | 0.01852 | 0.0828 | 96.9438
13 | 1.8349 | 0.02164 | 0.0841 | 84.7921
13.5 | 1.841 | 0.02676 | 0.085 | 68.7967
14 | 1.849 | 0.03188 | 0.0855 | 57.9987
14.5 | 1.7907 | 0.04112 | 0.0846 | 43.5482
15 | 1.7389 | 0.05021 | 0.0831 | 34.6325
15.5 | 1.6448 | 0.06252 | 0.0793 | 26.3084
16 | 1.5568 | 0.07518 | 0.0743 | 20.7076
16.5 | 1.4927 | 0.08671 | 0.0693 | 17.2149
17 | 1.452 | 0.09682 | 0.0646 | 14.9969
17.5 | 1.4138 | 0.1072 | 0.0594 | 13.1884
18.5 | 1.3586 | 0.12711 | 0.0484 | 10.6884
19 | 1.3391 | 0.13679 | 0.0425 | 9.7895