## index
index | Re | Mach | Datasource
1 | 50000 | 0 | JavaFoil+Calcfoil stall+Eppler ext transition
2 | 50000 | 0 | XFOIL ncrit=9
3 | 50000 | 0.1 | JavaFoil+Calcfoil stall+Eppler ext transition
4 | 50000 | 0.1 | XFOIL ncrit=9
5 | 50000 | 0.25 | JavaFoil+Calcfoil stall+Eppler ext transition
6 | 50000 | 0.25 | XFOIL ncrit=9
7 | 50000 | 0.5 | JavaFoil+Calcfoil stall+Eppler ext transition
8 | 50000 | 0.5 | XFOIL ncrit=9
9 | 100000 | 0 | JavaFoil+Calcfoil stall+Eppler ext transition
10 | 100000 | 0 | XFOIL ncrit=9
11 | 100000 | 0.1 | JavaFoil+Calcfoil stall+Eppler ext transition
12 | 100000 | 0.1 | XFOIL ncrit=9
13 | 100000 | 0.25 | JavaFoil+Calcfoil stall+Eppler ext transition
14 | 100000 | 0.25 | XFOIL ncrit=9
15 | 100000 | 0.5 | JavaFoil+Calcfoil stall+Eppler ext transition
16 | 100000 | 0.5 | XFOIL ncrit=9
17 | 250000 | 0 | JavaFoil+Calcfoil stall+Eppler ext transition
18 | 250000 | 0 | XFOIL ncrit=9
19 | 250000 | 0.1 | JavaFoil+Calcfoil stall+Eppler ext transition
20 | 250000 | 0.1 | XFOIL ncrit=9
21 | 250000 | 0.25 | JavaFoil+Calcfoil stall+Eppler ext transition
22 | 250000 | 0.25 | XFOIL ncrit=9
23 | 250000 | 0.5 | JavaFoil+Calcfoil stall+Eppler ext transition
24 | 250000 | 0.5 | XFOIL ncrit=9
25 | 500000 | 0 | JavaFoil+Calcfoil stall+Eppler ext transition
26 | 500000 | 0 | XFOIL ncrit=9
27 | 500000 | 0.1 | JavaFoil+Calcfoil stall+Eppler ext transition
28 | 500000 | 0.1 | XFOIL ncrit=9
29 | 500000 | 0.25 | JavaFoil+Calcfoil stall+Eppler ext transition
30 | 500000 | 0.25 | XFOIL ncrit=9
31 | 500000 | 0.5 | JavaFoil+Calcfoil stall+Eppler ext transition
32 | 500000 | 0.5 | XFOIL ncrit=9
33 | 750000 | 0 | JavaFoil+Calcfoil stall+Eppler ext transition
34 | 750000 | 0 | XFOIL ncrit=9
35 | 750000 | 0.1 | JavaFoil+Calcfoil stall+Eppler ext transition
36 | 750000 | 0.1 | XFOIL ncrit=9
37 | 750000 | 0.25 | JavaFoil+Calcfoil stall+Eppler ext transition
38 | 750000 | 0.25 | XFOIL ncrit=9
39 | 750000 | 0.5 | JavaFoil+Calcfoil stall+Eppler ext transition
40 | 750000 | 0.5 | XFOIL ncrit=9
41 | 1000000 | 0 | JavaFoil+Calcfoil stall+Eppler ext transition
42 | 1000000 | 0 | XFOIL ncrit=9
43 | 1000000 | 0.1 | JavaFoil+Calcfoil stall+Eppler ext transition
44 | 1000000 | 0.1 | XFOIL ncrit=9
45 | 1000000 | 0.25 | JavaFoil+Calcfoil stall+Eppler ext transition
46 | 1000000 | 0.25 | XFOIL ncrit=9
47 | 1000000 | 0.5 | JavaFoil+Calcfoil stall+Eppler ext transition
48 | 1000000 | 0.5 | XFOIL ncrit=9
49 | 2000000 | 0 | JavaFoil+Calcfoil stall+Eppler ext transition
50 | 2000000 | 0 | XFOIL ncrit=9
51 | 2000000 | 0.1 | JavaFoil+Calcfoil stall+Eppler ext transition
52 | 2000000 | 0.1 | XFOIL ncrit=9
53 | 2000000 | 0.25 | JavaFoil+Calcfoil stall+Eppler ext transition
54 | 2000000 | 0.25 | XFOIL ncrit=9
55 | 2000000 | 0.5 | JavaFoil+Calcfoil stall+Eppler ext transition
56 | 2000000 | 0.5 | XFOIL ncrit=9
57 | 3000000 | 0 | JavaFoil+Calcfoil stall+Eppler ext transition
58 | 3000000 | 0 | XFOIL ncrit=9
59 | 3000000 | 0.1 | JavaFoil+Calcfoil stall+Eppler ext transition
60 | 3000000 | 0.1 | XFOIL ncrit=9
61 | 3000000 | 0.25 | JavaFoil+Calcfoil stall+Eppler ext transition
62 | 3000000 | 0.25 | XFOIL ncrit=9
63 | 3000000 | 0.5 | JavaFoil+Calcfoil stall+Eppler ext transition
64 | 3000000 | 0.5 | XFOIL ncrit=9
65 | 4000000 | 0 | JavaFoil+Calcfoil stall+Eppler ext transition
66 | 4000000 | 0 | XFOIL ncrit=9
67 | 4000000 | 0.1 | JavaFoil+Calcfoil stall+Eppler ext transition
68 | 4000000 | 0.1 | XFOIL ncrit=9
69 | 4000000 | 0.25 | JavaFoil+Calcfoil stall+Eppler ext transition
70 | 4000000 | 0.25 | XFOIL ncrit=9
71 | 4000000 | 0.5 | JavaFoil+Calcfoil stall+Eppler ext transition
72 | 4000000 | 0.5 | XFOIL ncrit=9
73 | 5000000 | 0 | JavaFoil+Calcfoil stall+Eppler ext transition
74 | 5000000 | 0 | XFOIL ncrit=9
75 | 5000000 | 0.1 | JavaFoil+Calcfoil stall+Eppler ext transition
76 | 5000000 | 0.1 | XFOIL ncrit=9
77 | 5000000 | 0.25 | JavaFoil+Calcfoil stall+Eppler ext transition
78 | 5000000 | 0.25 | XFOIL ncrit=9
79 | 5000000 | 0.5 | JavaFoil+Calcfoil stall+Eppler ext transition
80 | 5000000 | 0.5 | XFOIL ncrit=9
81 | 6000000 | 0 | JavaFoil+Calcfoil stall+Eppler ext transition
82 | 6000000 | 0 | XFOIL ncrit=9
83 | 6000000 | 0.1 | JavaFoil+Calcfoil stall+Eppler ext transition
84 | 6000000 | 0.1 | XFOIL ncrit=9
85 | 6000000 | 0.25 | JavaFoil+Calcfoil stall+Eppler ext transition
86 | 6000000 | 0.25 | XFOIL ncrit=9
87 | 6000000 | 0.5 | JavaFoil+Calcfoil stall+Eppler ext transition
88 | 6000000 | 0.5 | XFOIL ncrit=9
89 | 7000000 | 0 | JavaFoil+Calcfoil stall+Eppler ext transition
90 | 7000000 | 0 | XFOIL ncrit=9
91 | 7000000 | 0.1 | JavaFoil+Calcfoil stall+Eppler ext transition
92 | 7000000 | 0.1 | XFOIL ncrit=9
93 | 7000000 | 0.25 | JavaFoil+Calcfoil stall+Eppler ext transition
94 | 7000000 | 0.25 | XFOIL ncrit=9
95 | 7000000 | 0.5 | JavaFoil+Calcfoil stall+Eppler ext transition
96 | 7000000 | 0.5 | XFOIL ncrit=9
97 | 8000000 | 0 | JavaFoil+Calcfoil stall+Eppler ext transition
98 | 8000000 | 0 | XFOIL ncrit=9
99 | 8000000 | 0.1 | JavaFoil+Calcfoil stall+Eppler ext transition
100 | 8000000 | 0.1 | XFOIL ncrit=9
101 | 8000000 | 0.25 | JavaFoil+Calcfoil stall+Eppler ext transition
102 | 8000000 | 0.25 | XFOIL ncrit=9
103 | 8000000 | 0.5 | JavaFoil+Calcfoil stall+Eppler ext transition
104 | 8000000 | 0.5 | XFOIL ncrit=9
105 | 10000000 | 0 | JavaFoil+Calcfoil stall+Eppler ext transition
106 | 10000000 | 0 | XFOIL ncrit=9
107 | 10000000 | 0.1 | JavaFoil+Calcfoil stall+Eppler ext transition
108 | 10000000 | 0.1 | XFOIL ncrit=9
109 | 10000000 | 0.25 | JavaFoil+Calcfoil stall+Eppler ext transition
110 | 10000000 | 0.25 | XFOIL ncrit=9
111 | 10000000 | 0.5 | JavaFoil+Calcfoil stall+Eppler ext transition
112 | 10000000 | 0.5 | XFOIL ncrit=9
113 | 12000000 | 0 | JavaFoil+Calcfoil stall+Eppler ext transition
114 | 12000000 | 0 | XFOIL ncrit=9
115 | 12000000 | 0.1 | JavaFoil+Calcfoil stall+Eppler ext transition
116 | 12000000 | 0.1 | XFOIL ncrit=9
117 | 12000000 | 0.25 | JavaFoil+Calcfoil stall+Eppler ext transition
118 | 12000000 | 0.25 | XFOIL ncrit=9
119 | 12000000 | 0.5 | JavaFoil+Calcfoil stall+Eppler ext transition
120 | 12000000 | 0.5 | XFOIL ncrit=9
121 | 14000000 | 0 | JavaFoil+Calcfoil stall+Eppler ext transition
122 | 14000000 | 0 | XFOIL ncrit=9
123 | 14000000 | 0.1 | JavaFoil+Calcfoil stall+Eppler ext transition
124 | 14000000 | 0.1 | XFOIL ncrit=9
125 | 14000000 | 0.25 | JavaFoil+Calcfoil stall+Eppler ext transition
126 | 14000000 | 0.25 | XFOIL ncrit=9
127 | 14000000 | 0.5 | JavaFoil+Calcfoil stall+Eppler ext transition
128 | 14000000 | 0.5 | XFOIL ncrit=9
129 | 16000000 | 0 | JavaFoil+Calcfoil stall+Eppler ext transition
130 | 16000000 | 0 | XFOIL ncrit=9
131 | 16000000 | 0.1 | JavaFoil+Calcfoil stall+Eppler ext transition
132 | 16000000 | 0.1 | XFOIL ncrit=9
133 | 16000000 | 0.25 | JavaFoil+Calcfoil stall+Eppler ext transition
134 | 16000000 | 0.25 | XFOIL ncrit=9
135 | 16000000 | 0.5 | JavaFoil+Calcfoil stall+Eppler ext transition
136 | 16000000 | 0.5 | XFOIL ncrit=9
137 | 18000000 | 0 | JavaFoil+Calcfoil stall+Eppler ext transition
138 | 18000000 | 0 | XFOIL ncrit=9
139 | 18000000 | 0.1 | JavaFoil+Calcfoil stall+Eppler ext transition
140 | 18000000 | 0.1 | XFOIL ncrit=9
141 | 18000000 | 0.25 | JavaFoil+Calcfoil stall+Eppler ext transition
142 | 18000000 | 0.25 | XFOIL ncrit=9
143 | 18000000 | 0.5 | JavaFoil+Calcfoil stall+Eppler ext transition
144 | 18000000 | 0.5 | XFOIL ncrit=9
145 | 20000000 | 0 | JavaFoil+Calcfoil stall+Eppler ext transition
146 | 20000000 | 0 | XFOIL ncrit=9
147 | 20000000 | 0.1 | JavaFoil+Calcfoil stall+Eppler ext transition
148 | 20000000 | 0.1 | XFOIL ncrit=9
149 | 20000000 | 0.25 | JavaFoil+Calcfoil stall+Eppler ext transition
150 | 20000000 | 0.25 | XFOIL ncrit=9
151 | 20000000 | 0.5 | JavaFoil+Calcfoil stall+Eppler ext transition
152 | 20000000 | 0.5 | XFOIL ncrit=9

## 1. Re 50k Mach 0.00 (1)
BIGFOIL.COM POLAR EXPORT
NACA67-115 a=0.2
NACA67-115 a=0.2 |  |  |  | Cl Max: | 1.003 | at alpha= | 13 | deg
JavaFoil+Calcfoil stall+Eppler ext transition |  |  |  | L/D Max: | 29.089 | at alpha= | 5.5 | deg
Re: | 50000 |  |  | Cd Min: | 0.01938 | at alpha= | -0.5 | deg
Mach: | 0 |  |  | Cl=0 at alpha= | -0.54237 | deg
|  |  |  | @ Cl=0.1, Cd= | 0.019447
|  |  |  | @ Cl=0.4, Cd= | 0.020295
|  |  |  | @ Cl=0.6, Cd= | 0.023142
alpha (deg) | Cl | Cd | Cm | Cl/Cd
-19 | -0.792 | 0.30636 | 0.012 | -2.586
-18.5 | -0.81 | 0.28654 | 0.012 | -2.826
-18 | -0.826 | 0.26682 | 0.011 | -3.097
-17.5 | -0.842 | 0.25411 | 0.011 | -3.314
-17 | -0.856 | 0.22948 | 0.011 | -3.731
-16.5 | -0.869 | 0.2123 | 0.01 | -4.093
-16 | -0.88 | 0.2015 | 0.01 | -4.366
-15.5 | -0.889 | 0.18896 | 0.01 | -4.704
-15 | -0.896 | 0.17723 | 0.009 | -5.053
-14.5 | -0.9 | 0.16627 | 0.009 | -5.412
-14 | -0.901 | 0.15558 | 0.009 | -5.794
-13.5 | -0.9 | 0.14342 | 0.008 | -6.278
-13 | -0.896 | 0.1319 | 0.008 | -6.795
-12.5 | -0.889 | 0.12085 | 0.008 | -7.357
-12 | -0.879 | 0.11336 | 0.007 | -7.751
-11.5 | -0.865 | 0.10581 | 0.007 | -8.176
-11 | -0.848 | 0.09906 | 0.006 | -8.561
-10.5 | -0.828 | 0.09095 | 0.006 | -9.105
-10 | -0.805 | 0.08595 | 0.006 | -9.364
-9.5 | -0.778 | 0.07919 | 0.005 | -9.83
-9 | -0.749 | 0.07381 | 0.005 | -10.149
-8.5 | -0.717 | 0.06939 | 0.005 | -10.331
-8 | -0.682 | 0.06522 | 0.004 | -10.463
-7.5 | -0.645 | 0.0606 | 0.004 | -10.648
-7 | -0.606 | 0.05717 | 0.003 | -10.607
-6.5 | -0.565 | 0.05332 | 0.003 | -10.602
-6 | -0.523 | 0.05018 | 0.002 | -10.415
-5.5 | -0.479 | 0.04753 | 0.002 | -10.068
-5 | -0.433 | 0.04491 | 0.001 | -9.642
-4.5 | -0.387 | 0.04249 | 0.001 | -9.103
-4 | -0.411 | 0.02172 | 0 | -18.944
-3.5 | -0.353 | 0.02135 | -0.001 | -16.542
-3 | -0.294 | 0.02097 | -0.002 | -14.035
-2.5 | -0.229 | 0.01981 | -0.003 | -11.564
-2 | -0.171 | 0.01962 | -0.004 | -8.707
-1.5 | -0.112 | 0.0195 | -0.005 | -5.761
-1 | -0.054 | 0.01942 | -0.007 | -2.766
-0.5 | 0.005 | 0.01938 | -0.008 | 0.26
0 | 0.064 | 0.01941 | -0.009 | 3.292
0.5 | 0.123 | 0.01947 | -0.01 | 6.3
1 | 0.181 | 0.01958 | -0.011 | 9.267
1.5 | 0.24 | 0.01968 | -0.012 | 12.171
2 | 0.298 | 0.01988 | -0.013 | 14.982
2.5 | 0.356 | 0.02009 | -0.015 | 17.708
3 | 0.414 | 0.02036 | -0.016 | 20.311
3.5 | 0.471 | 0.02065 | -0.017 | 22.795
4 | 0.528 | 0.02101 | -0.018 | 25.124
4.5 | 0.598 | 0.02312 | -0.02 | 25.866
5 | 0.654 | 0.02373 | -0.021 | 27.564
5.5 | 0.709 | 0.02436 | -0.022 | 29.089
6 | 0.631 | 0.04834 | -0.012 | 13.045
6.5 | 0.673 | 0.05175 | -0.012 | 12.995
7 | 0.714 | 0.05513 | -0.012 | 12.945
7.5 | 0.753 | 0.05792 | -0.013 | 13.004
8 | 0.79 | 0.06201 | -0.013 | 12.738
8.5 | 0.824 | 0.06711 | -0.013 | 12.284
9 | 0.857 | 0.07151 | -0.013 | 11.98
9.5 | 0.886 | 0.07658 | -0.012 | 11.571
10 | 0.913 | 0.08311 | -0.013 | 10.991
10.5 | 0.938 | 0.08922 | -0.013 | 10.512
11 | 0.959 | 0.09575 | -0.013 | 10.018
11.5 | 0.977 | 0.10224 | -0.014 | 9.559
12 | 0.991 | 0.11074 | -0.014 | 8.952
12.5 | 0.999 | 0.1171 | -0.014 | 8.531
13 | 1.003 | 0.13048 | -0.015 | 7.685
13.5 | 1.003 | 0.13559 | -0.015 | 7.395
14 | 0.999 | 0.14495 | -0.015 | 6.893
14.5 | 0.992 | 0.15998 | -0.016 | 6.203
15 | 0.982 | 0.16711 | -0.016 | 5.878
15.5 | 0.97 | 0.18222 | -0.016 | 5.321
16 | 0.954 | 0.19335 | -0.017 | 4.935
16.5 | 0.937 | 0.21507 | -0.017 | 4.355
17 | 0.917 | 0.22574 | -0.017 | 4.063
17.5 | 0.896 | 0.23868 | -0.017 | 3.755
18 | 0.874 | 0.25997 | -0.018 | 3.362

## 2. Re 50k Mach 0.00 (2)
BIGFOIL.COM POLAR EXPORT
NACA67-115 a=0.2
NACA67-115 a=0.2 |  |  |  | Cl Max: | 1.0395 | at alpha= | 8.5 | deg
XFOIL ncrit=9 |  |  |  | L/D Max: | 23.4611 | at alpha= | 7 | deg
Re: | 50000 |  |  | Cd Min: | 0.14545 | at alpha= | 13.5 | deg
Mach: | 0 |  |  | Cl=0 at alpha= | 0.11539 | deg
|  |  |  | @ Cl=0.1, Cd= | 0.044101
|  |  |  | @ Cl=0.4, Cd= | 0.05383
|  |  |  | @ Cl=0.6, Cd= | 0.14545
alpha (deg) | Cl | Cd | Cm | Cl/Cd
-12 | -0.4604 | 0.13636 | -0.0269 | -3.3764
-11.5 | -0.4804 | 0.13271 | -0.0236 | -3.6199
-11 | -0.4713 | 0.12664 | -0.0202 | -3.7216
-10.5 | -0.4794 | 0.12209 | -0.016 | -3.9266
-10 | -0.4866 | 0.11743 | -0.0116 | -4.1437
-9.5 | -0.4809 | 0.11124 | -0.0085 | -4.3231
-8.5 | -0.7677 | 0.06823 | -0.0155 | -11.2516
-8 | -0.9133 | 0.06874 | 0.0044 | -13.2863
-7.5 | -0.912 | 0.06115 | 0.011 | -14.9141
-7 | -0.9156 | 0.05479 | 0.0202 | -16.7111
-6.5 | -0.8983 | 0.04945 | 0.0265 | -18.1658
-6 | -0.8676 | 0.04452 | 0.031 | -19.4879
-5.5 | -0.8232 | 0.04048 | 0.033 | -20.336
-4.5 | -0.1784 | 0.0449 | -0.0369 | -3.9733
-4 | -0.1635 | 0.04385 | -0.0331 | -3.7286
-3.5 | -0.1466 | 0.04302 | -0.0292 | -3.4077
-3 | -0.1283 | 0.04239 | -0.0252 | -3.0267
-2.5 | -0.109 | 0.04191 | -0.0213 | -2.6008
-2 | -0.0888 | 0.04157 | -0.0173 | -2.1362
-1.5 | -0.0681 | 0.04135 | -0.0133 | -1.6469
-1 | -0.047 | 0.04125 | -0.0093 | -1.1394
-0.5 | -0.0259 | 0.04125 | -0.0054 | -0.62788
0 | -0.0048 | 0.04137 | -0.0014 | -0.11603
0.5 | 0.016 | 0.0416 | 0.0026 | 0.38462
1 | 0.0364 | 0.04194 | 0.0065 | 0.86791
1.5 | 0.0561 | 0.0424 | 0.0105 | 1.3231
2 | 0.075 | 0.04299 | 0.0144 | 1.7446
2.5 | 0.0929 | 0.04372 | 0.0183 | 2.1249
3 | 0.1095 | 0.04461 | 0.0222 | 2.4546
3.5 | 0.1247 | 0.04568 | 0.0259 | 2.7299
4 | 0.1381 | 0.04696 | 0.0296 | 2.9408
4.5 | 0.1497 | 0.04846 | 0.0331 | 3.0891
5 | 0.297 | 0.05282 | 0.0098 | 5.6229
5.5 | 0.4225 | 0.05405 | -0.0035 | 7.8168
6 | 0.6183 | 0.04606 | -0.0163 | 13.4238
6.5 | 0.7557 | 0.03444 | -0.0073 | 21.9425
7 | 0.9307 | 0.03967 | -0.0261 | 23.4611
7.5 | 0.9893 | 0.04381 | -0.0261 | 22.5816
8 | 1.0319 | 0.04882 | -0.0241 | 21.1368
8.5 | 1.0395 | 0.05355 | -0.0161 | 19.4118
9 | 1.0363 | 0.05916 | -0.0073 | 17.5169
9.5 | 1.0151 | 0.06467 | 0.0033 | 15.6966
10 | 0.9775 | 0.07001 | 0.0152 | 13.9623
10.5 | 0.9328 | 0.07509 | 0.0271 | 12.4224
11 | 0.8857 | 0.07994 | 0.0385 | 11.0796
11.5 | 0.7526 | 0.08589 | 0.0526 | 8.7624
12 | 0.7088 | 0.09459 | 0.0564 | 7.4934
12.5 | 0.49 | 0.1351 | 0.0284 | 3.6269
13 | 0.486 | 0.14069 | 0.0298 | 3.4544
13.5 | 0.4787 | 0.14545 | 0.0307 | 3.2912

## 3. Re 50k Mach 0.10 (1)
BIGFOIL.COM POLAR EXPORT
NACA67-115 a=0.2
NACA67-115 a=0.2 |  |  |  | Cl Max: | 0.992 | at alpha= | 13 | deg
JavaFoil+Calcfoil stall+Eppler ext transition |  |  |  | L/D Max: | 27.571 | at alpha= | 5 | deg
Re: | 50000 |  |  | Cd Min: | 0.01941 | at alpha= | -0.5 | deg
Mach: | 0.1 |  |  | Cl=0 at alpha= | -0.54237 | deg
|  |  |  | @ Cl=0.1, Cd= | 0.019504
|  |  |  | @ Cl=0.4, Cd= | 0.020352
|  |  |  | @ Cl=0.6, Cd= | 0.02319
alpha (deg) | Cl | Cd | Cm | Cl/Cd
-18.5 | -0.762 | 0.30243 | 0.012 | -2.519
-18 | -0.782 | 0.28 | 0.011 | -2.793
-17.5 | -0.801 | 0.26456 | 0.011 | -3.028
-17 | -0.819 | 0.23684 | 0.011 | -3.457
-16.5 | -0.835 | 0.22607 | 0.01 | -3.693
-16 | -0.849 | 0.21835 | 0.01 | -3.889
-15.5 | -0.862 | 0.19481 | 0.01 | -4.423
-15 | -0.872 | 0.18132 | 0.009 | -4.808
-14.5 | -0.879 | 0.17032 | 0.009 | -5.163
-14 | -0.884 | 0.15898 | 0.009 | -5.56
-13.5 | -0.886 | 0.14618 | 0.008 | -6.059
-13 | -0.884 | 0.13384 | 0.008 | -6.607
-12.5 | -0.879 | 0.12678 | 0.007 | -6.937
-12 | -0.871 | 0.11475 | 0.007 | -7.593
-11.5 | -0.86 | 0.10698 | 0.007 | -8.036
-11 | -0.844 | 0.10203 | 0.006 | -8.275
-10.5 | -0.826 | 0.09376 | 0.006 | -8.806
-10 | -0.804 | 0.08587 | 0.006 | -9.359
-9.5 | -0.778 | 0.08069 | 0.005 | -9.646
-9 | -0.75 | 0.07519 | 0.005 | -9.974
-8.5 | -0.718 | 0.07042 | 0.005 | -10.2
-8 | -0.684 | 0.06512 | 0.004 | -10.504
-7.5 | -0.647 | 0.06122 | 0.004 | -10.576
-7 | -0.608 | 0.0571 | 0.003 | -10.657
-6.5 | -0.568 | 0.05371 | 0.003 | -10.568
-6 | -0.525 | 0.05044 | 0.002 | -10.405
-5.5 | -0.481 | 0.04752 | 0.002 | -10.114
-5 | -0.435 | 0.04492 | 0.001 | -9.687
-4.5 | -0.389 | 0.04257 | 0.001 | -9.126
-4 | -0.413 | 0.0218 | 0 | -18.964
-3.5 | -0.355 | 0.0214 | -0.001 | -16.582
-3 | -0.296 | 0.02105 | -0.002 | -14.054
-2.5 | -0.23 | 0.01985 | -0.003 | -11.596
-2 | -0.172 | 0.01968 | -0.004 | -8.722
-1.5 | -0.113 | 0.01954 | -0.005 | -5.778
-1 | -0.054 | 0.01946 | -0.007 | -2.775
-0.5 | 0.005 | 0.01941 | -0.008 | 0.261
0 | 0.064 | 0.01948 | -0.009 | 3.296
0.5 | 0.123 | 0.01952 | -0.01 | 6.316
1 | 0.182 | 0.01962 | -0.011 | 9.291
1.5 | 0.241 | 0.01976 | -0.012 | 12.183
2 | 0.299 | 0.01992 | -0.014 | 15.026
2.5 | 0.358 | 0.02016 | -0.015 | 17.737
3 | 0.415 | 0.02042 | -0.016 | 20.346
3.5 | 0.473 | 0.02071 | -0.017 | 22.85
4 | 0.53 | 0.02107 | -0.018 | 25.176
4.5 | 0.601 | 0.02322 | -0.02 | 25.876
5 | 0.657 | 0.02383 | -0.021 | 27.571
5.5 | 0.591 | 0.04519 | -0.012 | 13.082
6 | 0.633 | 0.04846 | -0.012 | 13.066
6.5 | 0.675 | 0.05203 | -0.012 | 12.979
7 | 0.716 | 0.05512 | -0.012 | 12.996
7.5 | 0.756 | 0.05854 | -0.013 | 12.911
8 | 0.792 | 0.0628 | -0.013 | 12.617
8.5 | 0.826 | 0.06702 | -0.013 | 12.328
9 | 0.858 | 0.07166 | -0.012 | 11.973
9.5 | 0.887 | 0.07775 | -0.012 | 11.408
10 | 0.913 | 0.08327 | -0.013 | 10.968
10.5 | 0.937 | 0.0906 | -0.013 | 10.339
11 | 0.957 | 0.09594 | -0.013 | 9.972
11.5 | 0.973 | 0.10495 | -0.014 | 9.275
12 | 0.985 | 0.11116 | -0.014 | 8.866
12.5 | 0.991 | 0.12104 | -0.014 | 8.186
13 | 0.992 | 0.1312 | -0.015 | 7.56
13.5 | 0.989 | 0.14145 | -0.015 | 6.993
14 | 0.982 | 0.15047 | -0.016 | 6.529
14.5 | 0.972 | 0.16445 | -0.016 | 5.911
15 | 0.958 | 0.17332 | -0.016 | 5.53
15.5 | 0.942 | 0.18827 | -0.016 | 5.003
16 | 0.923 | 0.20354 | -0.017 | 4.534
16.5 | 0.901 | 0.21887 | -0.017 | 4.118
17 | 0.878 | 0.23446 | -0.017 | 3.745
17.5 | 0.853 | 0.24733 | -0.017 | 3.45
18 | 0.827 | 0.26905 | -0.018 | 3.074

## 4. Re 50k Mach 0.10 (2)
BIGFOIL.COM POLAR EXPORT
NACA67-115 a=0.2
NACA67-115 a=0.2 |  |  |  | Cl Max: | 1.0379 | at alpha= | 8.5 | deg
XFOIL ncrit=9 |  |  |  | L/D Max: | 23.3101 | at alpha= | 7 | deg
Re: | 50000 |  |  | Cd Min: | 0.146 | at alpha= | 13.5 | deg
Mach: | 0.1 |  |  | Cl=0 at alpha= | 0.11722 | deg
|  |  |  | @ Cl=0.1, Cd= | 0.04429
|  |  |  | @ Cl=0.4, Cd= | 0.053331
|  |  |  | @ Cl=0.6, Cd= | 0.146
alpha (deg) | Cl | Cd | Cm | Cl/Cd
-12 | -0.3913 | 0.13813 | -0.0238 | -2.8328
-11.5 | -0.3788 | 0.13253 | -0.0213 | -2.8582
-11 | -0.3999 | 0.12925 | -0.0185 | -3.094
-10.5 | -0.3869 | 0.12301 | -0.0161 | -3.1453
-10 | -0.3871 | 0.11759 | -0.0135 | -3.2919
-9.5 | -0.5658 | 0.08793 | -0.0335 | -6.4347
-9 | -0.763 | 0.08523 | -0.0217 | -8.9522
-8 | -0.9087 | 0.06946 | 0.003 | -13.0823
-7.5 | -0.9094 | 0.06191 | 0.0098 | -14.6891
-7 | -0.9161 | 0.05555 | 0.0193 | -16.4914
-6.5 | -0.9006 | 0.05011 | 0.0258 | -17.9725
-6 | -0.8717 | 0.04514 | 0.0306 | -19.311
-5.5 | -0.8277 | 0.04094 | 0.0328 | -20.2174
-5 | -0.7716 | 0.03737 | 0.0334 | -20.6476
-4.5 | -0.1792 | 0.04514 | -0.037 | -3.9699
-4 | -0.1643 | 0.04406 | -0.0332 | -3.729
-3.5 | -0.1473 | 0.04322 | -0.0293 | -3.4081
-3 | -0.129 | 0.04257 | -0.0253 | -3.0303
-2.5 | -0.1095 | 0.04209 | -0.0214 | -2.6016
-2 | -0.0893 | 0.04174 | -0.0174 | -2.1394
-1.5 | -0.0684 | 0.04152 | -0.0134 | -1.6474
-1 | -0.0473 | 0.04141 | -0.0094 | -1.1422
-0.5 | -0.0261 | 0.04142 | -0.0054 | -0.63013
0 | -0.0049 | 0.04154 | -0.0014 | -0.11796
0.5 | 0.016 | 0.04177 | 0.0026 | 0.38305
1 | 0.0365 | 0.04211 | 0.0065 | 0.86678
1.5 | 0.0563 | 0.04258 | 0.0105 | 1.3222
2 | 0.0753 | 0.04318 | 0.0144 | 1.7439
2.5 | 0.0932 | 0.04392 | 0.0184 | 2.122
3 | 0.1099 | 0.04483 | 0.0222 | 2.4515
3.5 | 0.1252 | 0.04591 | 0.026 | 2.7271
4 | 0.1387 | 0.04721 | 0.0296 | 2.9379
4.5 | 0.1503 | 0.04873 | 0.0331 | 3.0843
5.5 | 0.4428 | 0.05412 | -0.006 | 8.1818
6.5 | 0.7584 | 0.03496 | -0.0068 | 21.6934
7 | 0.9359 | 0.04015 | -0.0257 | 23.3101
7.5 | 0.9928 | 0.04442 | -0.0254 | 22.3503
8 | 1.0329 | 0.04952 | -0.0229 | 20.8582
8.5 | 1.0379 | 0.05435 | -0.0146 | 19.0966
9 | 1.0317 | 0.05998 | -0.0054 | 17.2007
9.5 | 1.0072 | 0.06547 | 0.0055 | 15.3841
10 | 0.9671 | 0.07071 | 0.0176 | 13.677
10.5 | 0.9204 | 0.07552 | 0.0297 | 12.1875
11 | 0.873 | 0.08048 | 0.0406 | 10.8474
11.5 | 0.7382 | 0.08716 | 0.0534 | 8.4695
12 | 0.7024 | 0.09596 | 0.0566 | 7.3197
12.5 | 0.4822 | 0.13509 | 0.0285 | 3.5695
13 | 0.4846 | 0.14123 | 0.0299 | 3.4313
13.5 | 0.4779 | 0.146 | 0.0308 | 3.2733

## 5. Re 50k Mach 0.25 (1)
BIGFOIL.COM POLAR EXPORT
NACA67-115 a=0.2
NACA67-115 a=0.2 |  |  |  | Cl Max: | 0.935 | at alpha= | 11.5 | deg
JavaFoil+Calcfoil stall+Eppler ext transition |  |  |  | L/D Max: | 27.588 | at alpha= | 5 | deg
Re: | 50000 |  |  | Cd Min: | 0.01969 | at alpha= | -0.5 | deg
Mach: | 0.25 |  |  | Cl=0 at alpha= | -0.54167 | deg
|  |  |  | @ Cl=0.1, Cd= | 0.019775
|  |  |  | @ Cl=0.4, Cd= | 0.020625
|  |  |  | @ Cl=0.6, Cd= | 0.33506
alpha (deg) | Cl | Cd | Cm | Cl/Cd
-16.5 | -0.525 | 0.33402 | 0.011 | -1.573
-16 | -0.574 | 0.29372 | 0.01 | -1.955
-15.5 | -0.62 | 0.26224 | 0.01 | -2.363
-15 | -0.661 | 0.24541 | 0.009 | -2.694
-14.5 | -0.698 | 0.21637 | 0.009 | -3.226
-14 | -0.73 | 0.19353 | 0.008 | -3.774
-13.5 | -0.758 | 0.17149 | 0.008 | -4.419
-13 | -0.779 | 0.16046 | 0.008 | -4.857
-12.5 | -0.796 | 0.14612 | 0.007 | -5.444
-12 | -0.806 | 0.13207 | 0.007 | -6.101
-11.5 | -0.81 | 0.11901 | 0.007 | -6.81
-11 | -0.809 | 0.10786 | 0.006 | -7.501
-10.5 | -0.802 | 0.09894 | 0.006 | -8.105
-10 | -0.79 | 0.09263 | 0.006 | -8.524
-9.5 | -0.772 | 0.0841 | 0.005 | -9.178
-9 | -0.749 | 0.07849 | 0.005 | -9.546
-8.5 | -0.722 | 0.073 | 0.005 | -9.896
-8 | -0.692 | 0.06796 | 0.004 | -10.175
-7.5 | -0.657 | 0.06261 | 0.004 | -10.497
-7 | -0.62 | 0.05877 | 0.003 | -10.542
-6.5 | -0.579 | 0.05455 | 0.003 | -10.619
-6 | -0.537 | 0.05145 | 0.002 | -10.434
-5.5 | -0.492 | 0.04835 | 0.002 | -10.179
-5 | -0.446 | 0.04562 | 0.001 | -9.774
-4.5 | -0.398 | 0.04306 | 0.001 | -9.252
-4 | -0.35 | 0.04081 | 0 | -8.578
-3.5 | -0.364 | 0.0218 | -0.001 | -16.703
-3 | -0.304 | 0.02141 | -0.002 | -14.181
-2.5 | -0.236 | 0.02016 | -0.003 | -11.726
-2 | -0.176 | 0.01996 | -0.004 | -8.832
-1.5 | -0.116 | 0.01983 | -0.006 | -5.849
-1 | -0.055 | 0.01974 | -0.007 | -2.809
-0.5 | 0.005 | 0.01969 | -0.008 | 0.264
0 | 0.066 | 0.01973 | -0.009 | 3.343
0.5 | 0.127 | 0.01981 | -0.01 | 6.394
1 | 0.187 | 0.0199 | -0.012 | 9.412
1.5 | 0.247 | 0.02005 | -0.013 | 12.333
2 | 0.307 | 0.02023 | -0.014 | 15.2
2.5 | 0.367 | 0.02046 | -0.015 | 17.95
3 | 0.427 | 0.02076 | -0.016 | 20.557
3.5 | 0.486 | 0.02108 | -0.017 | 23.053
4 | 0.545 | 0.02146 | -0.019 | 25.38
4.5 | 0.616 | 0.02375 | -0.02 | 25.936
5 | 0.673 | 0.02441 | -0.022 | 27.588
5.5 | 0.604 | 0.0462 | -0.012 | 13.074
6 | 0.648 | 0.04937 | -0.012 | 13.115
6.5 | 0.69 | 0.05287 | -0.012 | 13.056
7 | 0.731 | 0.05668 | -0.013 | 12.896
7.5 | 0.769 | 0.05947 | -0.013 | 12.931
8 | 0.803 | 0.06439 | -0.013 | 12.473
8.5 | 0.835 | 0.06919 | -0.013 | 12.061
9 | 0.862 | 0.0747 | -0.012 | 11.544
9.5 | 0.886 | 0.0812 | -0.012 | 10.917
10 | 0.906 | 0.0891 | -0.013 | 10.17
10.5 | 0.921 | 0.09439 | -0.013 | 9.758
11 | 0.931 | 0.10428 | -0.013 | 8.926
11.5 | 0.935 | 0.11678 | -0.014 | 8.007
12 | 0.932 | 0.12443 | -0.014 | 7.49
12.5 | 0.918 | 0.13748 | -0.014 | 6.678
13 | 0.897 | 0.14735 | -0.015 | 6.089
13.5 | 0.869 | 0.16702 | -0.015 | 5.205
14 | 0.835 | 0.17967 | -0.015 | 4.647
14.5 | 0.794 | 0.20001 | -0.016 | 3.971
15 | 0.748 | 0.22832 | -0.016 | 3.276
15.5 | 0.697 | 0.25415 | -0.016 | 2.741
16 | 0.641 | 0.2851 | -0.017 | 2.248
16.5 | 0.581 | 0.33506 | -0.017 | 1.734

## 6. Re 50k Mach 0.25 (2)
BIGFOIL.COM POLAR EXPORT
NACA67-115 a=0.2
NACA67-115 a=0.2 |  |  |  | Cl Max: | 1.0333 | at alpha= | 8 | deg
XFOIL ncrit=9 |  |  |  | L/D Max: | 22.449 | at alpha= | 7 | deg
Re: | 50000 |  |  | Cd Min: | 0.1442 | at alpha= | 13 | deg
Mach: | 0.25 |  |  | Cl=0 at alpha= | 0.12617 | deg
|  |  |  | @ Cl=0.1, Cd= | 0.045331
|  |  |  | @ Cl=0.4, Cd= | 0.054451
|  |  |  | @ Cl=0.6, Cd= | 0.1442
alpha (deg) | Cl | Cd | Cm | Cl/Cd
-12 | -0.4571 | 0.14064 | -0.0267 | -3.2501
-11.5 | -0.4856 | 0.13774 | -0.0235 | -3.5255
-11 | -0.4633 | 0.13055 | -0.0204 | -3.5488
-10.5 | -0.4742 | 0.12603 | -0.0165 | -3.7626
-10 | -0.468 | 0.12038 | -0.0131 | -3.8877
-9.5 | -0.678 | 0.09509 | -0.034 | -7.1301
-9 | -0.7408 | 0.08503 | -0.0292 | -8.7122
-8.5 | -0.8082 | 0.07924 | -0.0181 | -10.1994
-8 | -0.8741 | 0.0728 | -0.0055 | -12.0069
-7.5 | -0.8915 | 0.06564 | 0.003 | -13.5817
-7 | -0.9145 | 0.05951 | 0.014 | -15.3672
-6.5 | -0.9085 | 0.05374 | 0.0216 | -16.9055
-6 | -0.8889 | 0.04836 | 0.0278 | -18.3809
-5.5 | -0.8501 | 0.04351 | 0.0311 | -19.538
-5 | -0.8032 | 0.03969 | 0.0339 | -20.2368
-4.5 | -0.1832 | 0.04645 | -0.0379 | -3.944
-4 | -0.1684 | 0.04524 | -0.034 | -3.7224
-3.5 | -0.1512 | 0.04432 | -0.03 | -3.4116
-3 | -0.1325 | 0.04361 | -0.026 | -3.0383
-2.5 | -0.1126 | 0.04308 | -0.0219 | -2.6137
-2 | -0.0919 | 0.0427 | -0.0178 | -2.1522
-1.5 | -0.0705 | 0.04245 | -0.0138 | -1.6608
-1 | -0.0489 | 0.04234 | -0.0097 | -1.1549
-0.5 | -0.0271 | 0.04235 | -0.0056 | -0.63991
0 | -0.0054 | 0.04248 | -0.0015 | -0.12712
0.5 | 0.016 | 0.04272 | 0.0026 | 0.37453
1 | 0.037 | 0.04309 | 0.0066 | 0.85867
1.5 | 0.0573 | 0.0436 | 0.0106 | 1.3142
2 | 0.0768 | 0.04425 | 0.0146 | 1.7356
2.5 | 0.0951 | 0.04505 | 0.0186 | 2.111
3 | 0.1122 | 0.04603 | 0.0225 | 2.4375
3.5 | 0.1277 | 0.04721 | 0.0263 | 2.7049
4 | 0.1414 | 0.04861 | 0.0299 | 2.9089
4.5 | 0.1533 | 0.05028 | 0.0334 | 3.0489
5 | 0.3614 | 0.05468 | 0.0009 | 6.6094
5.5 | 0.4881 | 0.05393 | -0.0093 | 9.0506
6 | 0.7375 | 0.0332 | -0.0112 | 22.2139
6.5 | 0.8501 | 0.03821 | -0.0156 | 22.2481
7 | 0.968 | 0.04312 | -0.0244 | 22.449
7.5 | 1.007 | 0.04784 | -0.0209 | 21.0493
8 | 1.0333 | 0.05338 | -0.0161 | 19.3574
8.5 | 1.0222 | 0.05839 | -0.0058 | 17.5064
9 | 0.9992 | 0.06387 | 0.0051 | 15.6443
9.5 | 0.9632 | 0.06917 | 0.0168 | 13.9251
10 | 0.9125 | 0.0737 | 0.0296 | 12.3813
10.5 | 0.8686 | 0.07883 | 0.04 | 11.0186
11 | 0.7411 | 0.08494 | 0.052 | 8.725
11.5 | 0.6729 | 0.09493 | 0.0544 | 7.0884
12 | 0.5709 | 0.11527 | 0.0449 | 4.9527
12.5 | 0.4738 | 0.13777 | 0.029 | 3.4391
13 | 0.4787 | 0.1442 | 0.0305 | 3.3197

## 7. Re 50k Mach 0.50 (1)
BIGFOIL.COM POLAR EXPORT
NACA67-115 a=0.2
NACA67-115 a=0.2 |  |  |  | Cl Max: | 1.129 | at alpha= | 20 | deg
JavaFoil+Calcfoil stall+Eppler ext transition |  |  |  | L/D Max: | 25.847 | at alpha= | 4.5 | deg
Re: | 50000 |  |  | Cd Min: | 0.02092 | at alpha= | -0.5 | deg
Mach: | 0.5 |  |  | Cl=0 at alpha= | -0.54412 | deg
|  |  |  | @ Cl=0.1, Cd= | 0.021005
|  |  |  | @ Cl=0.4, Cd= | 0.021865
|  |  |  | @ Cl=0.6, Cd= | 0.02481
alpha (deg) | Cl | Cd | Cm | Cl/Cd
-20 | -1.071 | 0.43725 | 0.023 | -2.449
-19.5 | -1.044 | 0.42797 | 0.022 | -2.441
-19 | -1.018 | 0.40989 | 0.022 | -2.483
-18.5 | -0.991 | 0.40331 | 0.021 | -2.458
-18 | -0.965 | 0.4131 | 0.02 | -2.336
-17.5 | -0.935 | 0.38461 | 0.019 | -2.432
-17 | -0.908 | 0.38693 | 0.018 | -2.347
-16.5 | -0.881 | 0.39117 | 0.017 | -2.253
-16 | -0.855 | 0.37475 | 0.017 | -2.281
-15.5 | -0.828 | 0.36498 | 0.016 | -2.268
-15 | -0.799 | 0.33648 | 0.015 | -2.375
-14.5 | -0.772 | 0.3377 | 0.014 | -2.285
-14 | -0.745 | 0.30969 | 0.013 | -2.404
-13.5 | -0.718 | 0.3045 | 0.012 | -2.356
-13 | -0.69 | 0.29953 | 0.012 | -2.305
-12.5 | -0.663 | 0.33068 | 0.011 | -2.005
-12 | -0.634 | 0.29718 | 0.01 | -2.134
-11.5 | -0.607 | 0.26204 | 0.009 | -2.317
-11 | -0.58 | 0.26435 | 0.008 | -2.193
-10.5 | -0.552 | 0.26536 | 0.008 | -2.081
-10 | -0.525 | 0.25947 | 0.007 | -2.022
-9.5 | -0.497 | 0.38237 | 0.006 | -1.299
-9 | -0.469 | 0.19068 | 0.006 | -2.459
-8.5 | -0.441 | 0.16638 | 0.005 | -2.651
-8 | -0.413 | 0.16805 | 0.004 | -2.46
-7.5 | -0.603 | 0.08439 | 0.004 | -7.146
-7 | -0.624 | 0.07321 | 0.003 | -8.527
-6.5 | -0.609 | 0.06322 | 0.003 | -9.63
-6 | -0.578 | 0.05685 | 0.003 | -10.16
-5.5 | -0.537 | 0.05276 | 0.002 | -10.185
-5 | -0.491 | 0.04854 | 0.001 | -10.114
-4.5 | -0.44 | 0.04549 | 0.001 | -9.681
-4 | -0.388 | 0.04285 | 0 | -9.055
-3.5 | -0.335 | 0.04047 | -0.001 | -8.266
-3 | -0.337 | 0.02314 | -0.002 | -14.582
-2.5 | -0.263 | 0.02151 | -0.004 | -12.245
-2 | -0.197 | 0.02124 | -0.005 | -9.258
-1.5 | -0.129 | 0.02109 | -0.006 | -6.135
-1 | -0.062 | 0.02098 | -0.008 | -2.95
-0.5 | 0.006 | 0.02092 | -0.009 | 0.278
0 | 0.074 | 0.02097 | -0.01 | 3.511
0.5 | 0.141 | 0.02106 | -0.012 | 6.715
1 | 0.209 | 0.0212 | -0.013 | 9.867
1.5 | 0.276 | 0.02137 | -0.014 | 12.917
2 | 0.343 | 0.02161 | -0.015 | 15.869
2.5 | 0.41 | 0.02191 | -0.017 | 18.687
3 | 0.476 | 0.0223 | -0.018 | 21.323
3.5 | 0.541 | 0.02273 | -0.019 | 23.797
4 | 0.619 | 0.02548 | -0.021 | 24.281
4.5 | 0.682 | 0.02639 | -0.023 | 25.847
5 | 0.616 | 0.04636 | -0.012 | 13.285
5.5 | 0.662 | 0.04963 | -0.012 | 13.34
6 | 0.704 | 0.05404 | -0.013 | 13.029
6.5 | 0.739 | 0.0576 | -0.013 | 12.834
7 | 0.761 | 0.0639 | -0.012 | 11.907
7.5 | 0.764 | 0.0723 | -0.012 | 10.569
8 | 0.719 | 0.08957 | -0.011 | 8.026
8.5 | 0.5 | 0.16247 | -0.012 | 3.077
9 | 0.527 | 0.19286 | -0.012 | 2.733
9.5 | 0.555 | 0.21141 | -0.015 | 2.627
10 | 0.583 | 0.23044 | -0.016 | 2.528
10.5 | 0.61 | 0.24076 | -0.017 | 2.533
11 | 0.638 | 0.26006 | -0.019 | 2.453
11.5 | 0.665 | 0.26318 | -0.019 | 2.527
12 | 0.692 | 0.28798 | -0.02 | 2.403
12.5 | 0.719 | 0.28784 | -0.021 | 2.499
13 | 0.748 | 0.30322 | -0.023 | 2.467
13.5 | 0.775 | 0.30803 | -0.023 | 2.515
14 | 0.802 | 0.31088 | -0.024 | 2.579
14.5 | 0.829 | 0.33563 | -0.025 | 2.469
15 | 0.856 | 0.34974 | -0.026 | 2.448
15.5 | 0.884 | 0.37205 | -0.028 | 2.376
16 | 0.911 | 0.37294 | -0.028 | 2.442
16.5 | 0.937 | 0.38367 | -0.029 | 2.443
17 | 0.964 | 0.37936 | -0.03 | 2.542
17.5 | 0.994 | 0.39864 | -0.032 | 2.492
18 | 1.02 | 0.40278 | -0.033 | 2.532
18.5 | 1.046 | 0.43968 | -0.034 | 2.379
19 | 1.072 | 0.43289 | -0.035 | 2.477
19.5 | 1.1 | 0.46753 | -0.036 | 2.353
20 | 1.129 | 0.47184 | -0.038 | 2.392

## 8. Re 50k Mach 0.50 (2)
BIGFOIL.COM POLAR EXPORT
NACA67-115 a=0.2
NACA67-115 a=0.2 |  |  |  | Cl Max: | 0.9555 | at alpha= | 6.5 | deg
XFOIL ncrit=9 |  |  |  | L/D Max: | 19.8688 | at alpha= | 6 | deg
Re: | 50000 |  |  | Cd Min: | 0.24208 | at alpha= | -20 | deg
Mach: | 0.5 |  |  | Cl=0 at alpha= | 0.16737 | deg
|  |  |  | @ Cl=0.1, Cd= | 0.049956
|  |  |  | @ Cl=0.4, Cd= | 0.058309
|  |  |  | @ Cl=0.6, Cd= | 0.12853
alpha (deg) | Cl | Cd | Cm | Cl/Cd
-20 | -0.5833 | 0.24208 | -0.0212 | -2.4095
-19.5 | -0.5779 | 0.24129 | -0.0266 | -2.395
-19 | -0.546 | 0.22805 | -0.0285 | -2.3942
-18.5 | -0.5474 | 0.22926 | -0.0336 | -2.3877
-18 | -0.5128 | 0.21537 | -0.0349 | -2.381
-17.5 | -0.5101 | 0.21293 | -0.0385 | -2.3956
-17 | -0.4855 | 0.20353 | -0.0395 | -2.3854
-16.5 | -0.4782 | 0.19849 | -0.041 | -2.4092
-16 | -0.4816 | 0.19684 | -0.0416 | -2.4467
-15.5 | -0.4625 | 0.18828 | -0.04 | -2.4564
-15 | -0.4604 | 0.18353 | -0.0388 | -2.5086
-14.5 | -0.4759 | 0.18238 | -0.0377 | -2.6094
-14 | -0.4699 | 0.17674 | -0.0355 | -2.6587
-13.5 | -0.4652 | 0.17114 | -0.0333 | -2.7182
-13 | -0.469 | 0.16687 | -0.0311 | -2.8106
-12.5 | -0.4782 | 0.16304 | -0.0288 | -2.933
-12 | -0.4736 | 0.15676 | -0.0265 | -3.0212
-11.5 | -0.4607 | 0.14961 | -0.0241 | -3.0793
-11 | -0.4538 | 0.14386 | -0.0213 | -3.1545
-9.5 | -0.5488 | 0.11313 | -0.0351 | -4.8511
-9 | -0.5819 | 0.10209 | -0.0384 | -5.6999
-8.5 | -0.6181 | 0.09218 | -0.0391 | -6.7054
-8 | -0.6966 | 0.08335 | -0.0359 | -8.3575
-7.5 | -0.7403 | 0.07681 | -0.0284 | -9.6381
-7 | -0.7953 | 0.07154 | -0.0169 | -11.1169
-6.5 | -0.8386 | 0.06587 | -0.0056 | -12.7311
-6 | -0.8672 | 0.0602 | 0.0055 | -14.4053
-5.5 | -0.8806 | 0.05477 | 0.0159 | -16.0781
-5 | -0.8772 | 0.04963 | 0.0252 | -17.6748
-4.5 | -0.8379 | 0.04448 | 0.0299 | -18.8377
-3.5 | -0.1669 | 0.04929 | -0.0332 | -3.3861
-3 | -0.1472 | 0.04825 | -0.0288 | -3.0508
-2.5 | -0.1257 | 0.04749 | -0.0244 | -2.6469
-2 | -0.1031 | 0.04696 | -0.0199 | -2.1955
-1.5 | -0.0797 | 0.04662 | -0.0154 | -1.7096
-1 | -0.0558 | 0.04646 | -0.0109 | -1.201
-0.5 | -0.0318 | 0.04646 | -0.0064 | -0.68446
0 | -0.0079 | 0.04663 | -0.0019 | -0.16942
0.5 | 0.0157 | 0.04695 | 0.0025 | 0.3344
1 | 0.0387 | 0.04745 | 0.0069 | 0.8156
1.5 | 0.0609 | 0.04812 | 0.0113 | 1.2656
2 | 0.0821 | 0.04898 | 0.0155 | 1.6762
2.5 | 0.1019 | 0.05006 | 0.0197 | 2.0356
3 | 0.1202 | 0.05138 | 0.0238 | 2.3394
3.5 | 0.1368 | 0.05298 | 0.0276 | 2.5821
4 | 0.2983 | 0.05694 | 0.0031 | 5.2388
4.5 | 0.4127 | 0.05848 | -0.0073 | 7.0571
5 | 0.545 | 0.05519 | -0.0129 | 9.875
5.5 | 0.7434 | 0.03846 | -0.0006 | 19.3292
6 | 0.8482 | 0.04269 | -0.0032 | 19.8688
6.5 | 0.9555 | 0.04908 | -0.0081 | 19.4682
7 | 0.9524 | 0.05417 | 0.0016 | 17.5817
7.5 | 0.9237 | 0.05894 | 0.0138 | 15.6719
8 | 0.8823 | 0.06373 | 0.026 | 13.8443
8.5 | 0.8305 | 0.0693 | 0.0365 | 11.9841
9 | 0.7637 | 0.07644 | 0.0445 | 9.9908
9.5 | 0.6928 | 0.08596 | 0.0477 | 8.0596
10 | 0.6375 | 0.09716 | 0.0467 | 6.5613
10.5 | 0.6042 | 0.10803 | 0.0446 | 5.5929
11 | 0.584 | 0.11751 | 0.044 | 4.9698
11.5 | 0.5461 | 0.12853 | 0.0403 | 4.2488

## 9. Re 100k Mach 0.00 (1)
BIGFOIL.COM POLAR EXPORT
NACA67-115 a=0.2
NACA67-115 a=0.2 |  |  |  | Cl Max: | 1.003 | at alpha= | 13 | deg
JavaFoil+Calcfoil stall+Eppler ext transition |  |  |  | L/D Max: | 36.33 | at alpha= | 6 | deg
Re: | 100000 |  |  | Cd Min: | 0.0141 | at alpha= | -0.5 | deg
Mach: | 0 |  |  | Cl=0 at alpha= | -0.54237 | deg
|  |  |  | @ Cl=0.1, Cd= | 0.01416
|  |  |  | @ Cl=0.4, Cd= | 0.014829
|  |  |  | @ Cl=0.6, Cd= | 0.01915
alpha (deg) | Cl | Cd | Cm | Cl/Cd
-19 | -0.792 | 0.25326 | 0.012 | -3.129
-18.5 | -0.81 | 0.24208 | 0.012 | -3.346
-18 | -0.826 | 0.22261 | 0.011 | -3.712
-17.5 | -0.842 | 0.21086 | 0.011 | -3.994
-17 | -0.856 | 0.19991 | 0.011 | -4.284
-16.5 | -0.869 | 0.1814 | 0.011 | -4.79
-16 | -0.88 | 0.17093 | 0.01 | -5.148
-15.5 | -0.889 | 0.15943 | 0.01 | -5.575
-15 | -0.896 | 0.15329 | 0.01 | -5.843
-14.5 | -0.9 | 0.14094 | 0.009 | -6.385
-14 | -0.902 | 0.13422 | 0.009 | -6.717
-13.5 | -0.901 | 0.12614 | 0.008 | -7.139
-13 | -0.896 | 0.11494 | 0.008 | -7.799
-12.5 | -0.889 | 0.10802 | 0.008 | -8.234
-12 | -0.879 | 0.09978 | 0.007 | -8.809
-11.5 | -0.865 | 0.09338 | 0.007 | -9.268
-11 | -0.848 | 0.08815 | 0.007 | -9.625
-10.5 | -0.829 | 0.08262 | 0.007 | -10.029
-10 | -0.805 | 0.07647 | 0.006 | -10.53
-9.5 | -0.779 | 0.07178 | 0.006 | -10.851
-9 | -0.749 | 0.06661 | 0.005 | -11.251
-8.5 | -0.717 | 0.06268 | 0.005 | -11.443
-8 | -0.683 | 0.05892 | 0.004 | -11.591
-7.5 | -0.646 | 0.05501 | 0.004 | -11.74
-7 | -0.607 | 0.05153 | 0.003 | -11.778
-6.5 | -0.566 | 0.04843 | 0.003 | -11.68
-6 | -0.523 | 0.04555 | 0.002 | -11.482
-5.5 | -0.479 | 0.04307 | 0.002 | -11.12
-5 | -0.434 | 0.04052 | 0.001 | -10.712
-4.5 | -0.47 | 0.01824 | 0.001 | -25.758
-4 | -0.412 | 0.01782 | 0 | -23.133
-3.5 | -0.354 | 0.01741 | -0.001 | -20.328
-3 | -0.295 | 0.01701 | -0.002 | -17.339
-2.5 | -0.229 | 0.01442 | -0.003 | -15.905
-2 | -0.171 | 0.01428 | -0.004 | -11.978
-1.5 | -0.113 | 0.0142 | -0.005 | -7.924
-1 | -0.054 | 0.01414 | -0.007 | -3.806
-0.5 | 0.005 | 0.0141 | -0.008 | 0.358
0 | 0.064 | 0.01413 | -0.009 | 4.528
0.5 | 0.123 | 0.01418 | -0.01 | 8.664
1 | 0.182 | 0.01426 | -0.011 | 12.745
1.5 | 0.24 | 0.01437 | -0.012 | 16.707
2 | 0.298 | 0.01451 | -0.014 | 20.562
2.5 | 0.356 | 0.01467 | -0.015 | 24.286
3 | 0.414 | 0.01488 | -0.016 | 27.824
3.5 | 0.472 | 0.01514 | -0.017 | 31.151
4 | 0.529 | 0.01542 | -0.018 | 34.298
4.5 | 0.599 | 0.01914 | -0.02 | 31.293
5 | 0.655 | 0.01971 | -0.021 | 33.243
5.5 | 0.71 | 0.02037 | -0.022 | 34.857
6 | 0.763 | 0.02101 | -0.023 | 36.33
6.5 | 0.674 | 0.04697 | -0.013 | 14.347
7 | 0.714 | 0.05001 | -0.013 | 14.278
7.5 | 0.758 | 0.05201 | -0.015 | 14.572
8 | 0.792 | 0.0565 | -0.014 | 14.011
8.5 | 0.826 | 0.06082 | -0.014 | 13.582
9 | 0.858 | 0.06448 | -0.014 | 13.311
9.5 | 0.887 | 0.06979 | -0.014 | 12.712
10 | 0.914 | 0.07439 | -0.013 | 12.282
10.5 | 0.938 | 0.07959 | -0.013 | 11.786
11 | 0.959 | 0.08514 | -0.014 | 11.268
11.5 | 0.977 | 0.09154 | -0.014 | 10.679
12 | 0.991 | 0.09836 | -0.014 | 10.081
12.5 | 0.999 | 0.10533 | -0.015 | 9.485
13 | 1.003 | 0.11237 | -0.015 | 8.924
13.5 | 1.003 | 0.11854 | -0.015 | 8.46
14 | 0.999 | 0.12714 | -0.016 | 7.859
14.5 | 0.992 | 0.13736 | -0.016 | 7.225
15 | 0.982 | 0.14566 | -0.016 | 6.744
15.5 | 0.97 | 0.1572 | -0.017 | 6.168
16 | 0.954 | 0.16611 | -0.017 | 5.745
16.5 | 0.937 | 0.18088 | -0.017 | 5.179
17 | 0.917 | 0.19161 | -0.017 | 4.787
17.5 | 0.896 | 0.20163 | -0.018 | 4.446
18 | 0.874 | 0.22044 | -0.018 | 3.966

## 10. Re 100k Mach 0.00 (2)
BIGFOIL.COM POLAR EXPORT
NACA67-115 a=0.2
NACA67-115 a=0.2 |  |  |  | Cl Max: | 1.0869 | at alpha= | 9.5 | deg
XFOIL ncrit=9 |  |  |  | L/D Max: | 31.7575 | at alpha= | 5.5 | deg
Re: | 100000 |  |  | Cd Min: | 0.14464 | at alpha= | 14.5 | deg
Mach: | 0 |  |  | Cl=0 at alpha= | 0.12019 | deg
|  |  |  | @ Cl=0.1, Cd= | 0.039698
|  |  |  | @ Cl=0.4, Cd= | 0.040674
|  |  |  | @ Cl=0.6, Cd= | 0.14464
alpha (deg) | Cl | Cd | Cm | Cl/Cd
-12.5 | -0.5122 | 0.13145 | -0.0365 | -3.8965
-12 | -0.5925 | 0.12331 | -0.0426 | -4.805
-11.5 | -0.5455 | 0.11891 | -0.0344 | -4.5875
-11 | -0.6338 | 0.1082 | -0.0407 | -5.8577
-10.5 | -0.5977 | 0.10456 | -0.0332 | -5.7163
-10 | -0.6964 | 0.09368 | -0.0347 | -7.4338
-9.5 | -0.7941 | 0.08922 | -0.0236 | -8.9005
-7.5 | -0.9621 | 0.05164 | 0.0232 | -18.6309
-7 | -0.9393 | 0.04547 | 0.0283 | -20.6576
-6.5 | -0.9115 | 0.04033 | 0.0332 | -22.601
-6 | -0.8771 | 0.03633 | 0.0368 | -24.1426
-5.5 | -0.833 | 0.0334 | 0.0387 | -24.9401
-5 | -0.7854 | 0.03101 | 0.0403 | -25.3273
-4.5 | -0.739 | 0.02921 | 0.0416 | -25.2996
-4 | -0.6965 | 0.02751 | 0.0435 | -25.3181
-3.5 | -0.6676 | 0.02584 | 0.048 | -25.8359
-2.5 | -0.1093 | 0.03911 | -0.0208 | -2.7947
-2 | -0.0892 | 0.03873 | -0.017 | -2.3031
-1.5 | -0.0684 | 0.03849 | -0.0131 | -1.7771
-1 | -0.0474 | 0.03839 | -0.0093 | -1.2347
-0.5 | -0.0262 | 0.03842 | -0.0054 | -0.68194
0 | -0.005 | 0.03857 | -0.0015 | -0.12963
0.5 | 0.0158 | 0.03884 | 0.0023 | 0.4068
1 | 0.0362 | 0.03925 | 0.0061 | 0.92229
1.5 | 0.1031 | 0.03972 | 0.0003 | 2.5957
2 | 0.2038 | 0.04029 | -0.0114 | 5.0583
2.5 | 0.2834 | 0.0407 | -0.0181 | 6.9631
3 | 0.3599 | 0.04081 | -0.0234 | 8.8189
3.5 | 0.4394 | 0.04054 | -0.0285 | 10.8387
4 | 0.5347 | 0.03884 | -0.0347 | 13.7667
4.5 | 0.7043 | 0.03144 | -0.0481 | 22.4014
5 | 0.7532 | 0.02781 | -0.0429 | 27.0838
5.5 | 0.8276 | 0.02606 | -0.0393 | 31.7575
6 | 0.8341 | 0.02812 | -0.0309 | 29.6622
6.5 | 0.8684 | 0.03012 | -0.0275 | 28.8313
7 | 0.924 | 0.03247 | -0.0279 | 28.457
7.5 | 0.9849 | 0.03547 | -0.0292 | 27.7671
8 | 1.0357 | 0.03922 | -0.029 | 26.4074
8.5 | 1.0644 | 0.04301 | -0.0241 | 24.7477
9 | 1.0816 | 0.04684 | -0.018 | 23.0914
9.5 | 1.0869 | 0.05164 | -0.0103 | 21.0476
10 | 1.0609 | 0.05773 | 0.002 | 18.3769
10.5 | 1.0266 | 0.06348 | 0.0142 | 16.172
11 | 0.9855 | 0.06819 | 0.0267 | 14.4523
11.5 | 0.9254 | 0.07188 | 0.0409 | 12.8742
12 | 0.8141 | 0.07788 | 0.0556 | 10.4533
12.5 | 0.7432 | 0.0852 | 0.0623 | 8.723
13 | 0.5994 | 0.12258 | 0.049 | 4.8899
13.5 | 0.5218 | 0.13163 | 0.0436 | 3.9641
14 | 0.5226 | 0.13839 | 0.0438 | 3.7763
14.5 | 0.5271 | 0.14464 | 0.0428 | 3.6442

## 11. Re 100k Mach 0.10 (1)
BIGFOIL.COM POLAR EXPORT
NACA67-115 a=0.2
NACA67-115 a=0.2 |  |  |  | Cl Max: | 0.992 | at alpha= | 13 | deg
JavaFoil+Calcfoil stall+Eppler ext transition |  |  |  | L/D Max: | 36.315 | at alpha= | 6 | deg
Re: | 100000 |  |  | Cd Min: | 0.01412 | at alpha= | -0.5 | deg
Mach: | 0.1 |  |  | Cl=0 at alpha= | -0.54237 | deg
|  |  |  | @ Cl=0.1, Cd= | 0.0142
|  |  |  | @ Cl=0.4, Cd= | 0.014879
|  |  |  | @ Cl=0.6, Cd= | 0.019124
alpha (deg) | Cl | Cd | Cm | Cl/Cd
-18.5 | -0.762 | 0.25091 | 0.012 | -3.037
-18 | -0.782 | 0.23778 | 0.011 | -3.289
-17.5 | -0.801 | 0.22104 | 0.011 | -3.624
-17 | -0.819 | 0.2085 | 0.011 | -3.927
-16.5 | -0.835 | 0.19537 | 0.011 | -4.274
-16 | -0.849 | 0.18272 | 0.01 | -4.648
-15.5 | -0.862 | 0.16497 | 0.01 | -5.224
-15 | -0.872 | 0.15283 | 0.01 | -5.705
-14.5 | -0.879 | 0.14247 | 0.009 | -6.173
-14 | -0.884 | 0.13799 | 0.009 | -6.407
-13.5 | -0.886 | 0.12619 | 0.008 | -7.02
-13 | -0.884 | 0.11715 | 0.008 | -7.549
-12.5 | -0.88 | 0.11147 | 0.008 | -7.891
-12 | -0.872 | 0.10317 | 0.008 | -8.449
-11.5 | -0.86 | 0.09582 | 0.007 | -8.977
-11 | -0.845 | 0.08887 | 0.007 | -9.504
-10.5 | -0.826 | 0.08327 | 0.006 | -9.921
-10 | -0.804 | 0.07683 | 0.006 | -10.466
-9.5 | -0.779 | 0.07202 | 0.006 | -10.813
-9 | -0.75 | 0.06699 | 0.005 | -11.199
-8.5 | -0.719 | 0.0629 | 0.005 | -11.426
-8 | -0.685 | 0.05909 | 0.004 | -11.585
-7.5 | -0.648 | 0.0551 | 0.004 | -11.76
-7 | -0.609 | 0.05158 | 0.003 | -11.805
-6.5 | -0.568 | 0.04851 | 0.003 | -11.709
-6 | -0.525 | 0.04577 | 0.002 | -11.478
-5.5 | -0.481 | 0.04322 | 0.002 | -11.131
-5 | -0.437 | 0.04016 | 0.001 | -10.883
-4.5 | -0.472 | 0.01831 | 0.001 | -25.788
-4 | -0.414 | 0.01789 | 0 | -23.149
-3.5 | -0.355 | 0.01747 | -0.001 | -20.353
-3 | -0.296 | 0.01706 | -0.002 | -17.366
-2.5 | -0.231 | 0.01448 | -0.003 | -15.925
-2 | -0.172 | 0.01433 | -0.004 | -11.994
-1.5 | -0.113 | 0.01424 | -0.005 | -7.944
-1 | -0.054 | 0.01416 | -0.007 | -3.819
-0.5 | 0.005 | 0.01412 | -0.008 | 0.359
0 | 0.064 | 0.01417 | -0.009 | 4.538
0.5 | 0.124 | 0.01422 | -0.01 | 8.687
1 | 0.183 | 0.01429 | -0.011 | 12.774
1.5 | 0.241 | 0.0144 | -0.012 | 16.752
2 | 0.3 | 0.01453 | -0.014 | 20.629
2.5 | 0.358 | 0.01472 | -0.015 | 24.327
3 | 0.416 | 0.01494 | -0.016 | 27.859
3.5 | 0.474 | 0.01517 | -0.017 | 31.248
4 | 0.531 | 0.01545 | -0.018 | 34.381
4.5 | 0.602 | 0.01923 | -0.02 | 31.293
5 | 0.658 | 0.01979 | -0.021 | 33.252
5.5 | 0.713 | 0.02046 | -0.022 | 34.852
6 | 0.767 | 0.02111 | -0.024 | 36.315
6.5 | 0.676 | 0.04713 | -0.013 | 14.352
7 | 0.717 | 0.05031 | -0.013 | 14.25
7.5 | 0.759 | 0.05253 | -0.015 | 14.456
8 | 0.794 | 0.05674 | -0.014 | 13.99
8.5 | 0.828 | 0.06061 | -0.014 | 13.659
9 | 0.86 | 0.06511 | -0.014 | 13.203
9.5 | 0.888 | 0.07033 | -0.013 | 12.622
10 | 0.914 | 0.07558 | -0.013 | 12.087
10.5 | 0.937 | 0.08096 | -0.013 | 11.571
11 | 0.957 | 0.08692 | -0.014 | 11.009
11.5 | 0.973 | 0.09212 | -0.014 | 10.567
12 | 0.986 | 0.09912 | -0.014 | 9.943
12.5 | 0.991 | 0.10609 | -0.015 | 9.34
13 | 0.992 | 0.11652 | -0.015 | 8.514
13.5 | 0.989 | 0.12289 | -0.015 | 8.049
14 | 0.982 | 0.12949 | -0.016 | 7.588
14.5 | 0.972 | 0.14184 | -0.016 | 6.854
15 | 0.959 | 0.14958 | -0.016 | 6.408
15.5 | 0.942 | 0.16118 | -0.017 | 5.845
16 | 0.923 | 0.17488 | -0.017 | 5.277
16.5 | 0.901 | 0.1865 | -0.017 | 4.834
17 | 0.878 | 0.19755 | -0.017 | 4.445
17.5 | 0.853 | 0.21027 | -0.018 | 4.058
18 | 0.827 | 0.23021 | -0.018 | 3.593

## 12. Re 100k Mach 0.10 (2)
BIGFOIL.COM POLAR EXPORT
NACA67-115 a=0.2
NACA67-115 a=0.2 |  |  |  | Cl Max: | 1.0793 | at alpha= | 9 | deg
XFOIL ncrit=9 |  |  |  | L/D Max: | 37.6783 | at alpha= | 5 | deg
Re: | 100000 |  |  | Cd Min: | 0.13912 | at alpha= | 14 | deg
Mach: | 0.1 |  |  | Cl=0 at alpha= | 0.12201 | deg
|  |  |  | @ Cl=0.1, Cd= | 0.039896
|  |  |  | @ Cl=0.4, Cd= | 0.040781
|  |  |  | @ Cl=0.6, Cd= | 0.13912
alpha (deg) | Cl | Cd | Cm | Cl/Cd
-12.5 | -0.51 | 0.13239 | -0.0362 | -3.8523
-12 | -0.5954 | 0.12427 | -0.043 | -4.7912
-11.5 | -0.5412 | 0.12003 | -0.0341 | -4.5089
-11 | -0.6404 | 0.1091 | -0.0413 | -5.8698
-10.5 | -0.5969 | 0.10552 | -0.0334 | -5.6567
-10 | -0.7048 | 0.09488 | -0.0347 | -7.4283
-9.5 | -0.7685 | 0.08806 | -0.0272 | -8.727
-8.5 | -0.8871 | 0.08086 | -0.0035 | -10.9708
-7.5 | -0.9621 | 0.05212 | 0.0218 | -18.4593
-7 | -0.941 | 0.04631 | 0.0274 | -20.3196
-6.5 | -0.9147 | 0.041 | 0.0325 | -22.3098
-6 | -0.8818 | 0.03692 | 0.0366 | -23.8841
-5.5 | -0.8377 | 0.03377 | 0.0385 | -24.806
-5 | -0.792 | 0.03153 | 0.0405 | -25.1189
-4.5 | -0.7428 | 0.02943 | 0.0414 | -25.2396
-4 | -0.6991 | 0.02769 | 0.0432 | -25.2474
-3.5 | -0.669 | 0.02606 | 0.0476 | -25.6715
-2.5 | -0.1099 | 0.03928 | -0.0209 | -2.7979
-2 | -0.0896 | 0.0389 | -0.0171 | -2.3033
-1.5 | -0.0688 | 0.03866 | -0.0132 | -1.7796
-1 | -0.0476 | 0.03856 | -0.0093 | -1.2344
-0.5 | -0.0264 | 0.03858 | -0.0054 | -0.68429
0 | -0.0051 | 0.03873 | -0.0016 | -0.13168
0.5 | 0.0158 | 0.03901 | 0.0023 | 0.40502
1 | 0.0363 | 0.03942 | 0.0061 | 0.92085
1.5 | 0.1179 | 0.04003 | -0.0025 | 2.9453
2 | 0.21 | 0.04045 | -0.0124 | 5.1916
2.5 | 0.2899 | 0.04086 | -0.0191 | 7.095
3 | 0.3655 | 0.04092 | -0.0241 | 8.9321
3.5 | 0.4401 | 0.04062 | -0.0283 | 10.8346
4 | 0.5393 | 0.0388 | -0.0349 | 13.8995
4.5 | 0.7129 | 0.0311 | -0.0485 | 22.9228
5 | 0.8504 | 0.02257 | -0.052 | 37.6783
5.5 | 0.8254 | 0.02635 | -0.038 | 31.3245
6 | 0.8326 | 0.02843 | -0.0296 | 29.286
6.5 | 0.8705 | 0.03041 | -0.0267 | 28.6255
7 | 0.9288 | 0.03284 | -0.0276 | 28.2826
7.5 | 0.9903 | 0.03596 | -0.0288 | 27.5389
8 | 1.039 | 0.03983 | -0.028 | 26.0859
8.5 | 1.0653 | 0.04378 | -0.0227 | 24.333
9 | 1.0793 | 0.04773 | -0.0161 | 22.6126
9.5 | 1.0793 | 0.05263 | -0.0076 | 20.5073
10 | 1.0508 | 0.05848 | 0.0049 | 17.9685
10.5 | 1.0123 | 0.06382 | 0.0176 | 15.8618
11 | 0.964 | 0.06789 | 0.031 | 14.1994
11.5 | 0.9491 | 0.07413 | 0.0384 | 12.8032
12 | 0.8107 | 0.07797 | 0.0566 | 10.3976
12.5 | 0.7197 | 0.0865 | 0.0629 | 8.3202
13 | 0.5949 | 0.12394 | 0.0484 | 4.7999
13.5 | 0.5193 | 0.13257 | 0.0434 | 3.9172
14 | 0.5252 | 0.13912 | 0.0444 | 3.7752

## 13. Re 100k Mach 0.25 (1)
BIGFOIL.COM POLAR EXPORT
NACA67-115 a=0.2
NACA67-115 a=0.2 |  |  |  | Cl Max: | 0.935 | at alpha= | 11.5 | deg
JavaFoil+Calcfoil stall+Eppler ext transition |  |  |  | L/D Max: | 36.249 | at alpha= | 6 | deg
Re: | 100000 |  |  | Cd Min: | 0.01432 | at alpha= | -0.5 | deg
Mach: | 0.25 |  |  | Cl=0 at alpha= | -0.54098 | deg
|  |  |  | @ Cl=0.1, Cd= | 0.014393
|  |  |  | @ Cl=0.4, Cd= | 0.015055
|  |  |  | @ Cl=0.6, Cd= | 0.26271
alpha (deg) | Cl | Cd | Cm | Cl/Cd
-16.5 | -0.525 | 0.26503 | 0.011 | -1.982
-16 | -0.574 | 0.24029 | 0.01 | -2.39
-15.5 | -0.62 | 0.21573 | 0.01 | -2.873
-15 | -0.661 | 0.1968 | 0.009 | -3.359
-14.5 | -0.698 | 0.18181 | 0.009 | -3.84
-14 | -0.73 | 0.1655 | 0.009 | -4.414
-13.5 | -0.758 | 0.14433 | 0.008 | -5.25
-13 | -0.779 | 0.13672 | 0.008 | -5.701
-12.5 | -0.796 | 0.12426 | 0.008 | -6.403
-12 | -0.806 | 0.11393 | 0.007 | -7.074
-11.5 | -0.811 | 0.10372 | 0.007 | -7.816
-11 | -0.809 | 0.09625 | 0.007 | -8.409
-10.5 | -0.802 | 0.08892 | 0.006 | -9.023
-10 | -0.79 | 0.0804 | 0.006 | -9.823
-9.5 | -0.772 | 0.07537 | 0.006 | -10.246
-9 | -0.75 | 0.06987 | 0.005 | -10.729
-8.5 | -0.723 | 0.0651 | 0.005 | -11.102
-8 | -0.692 | 0.06086 | 0.004 | -11.369
-7.5 | -0.658 | 0.05639 | 0.004 | -11.663
-7 | -0.62 | 0.05285 | 0.004 | -11.732
-6.5 | -0.58 | 0.04954 | 0.003 | -11.704
-6 | -0.537 | 0.04654 | 0.002 | -11.542
-5.5 | -0.492 | 0.04371 | 0.002 | -11.267
-5 | -0.447 | 0.04112 | 0.001 | -10.864
-4.5 | -0.484 | 0.01868 | 0.001 | -25.903
-4 | -0.425 | 0.01825 | 0 | -23.272
-3.5 | -0.365 | 0.0178 | -0.001 | -20.486
-3 | -0.304 | 0.01737 | -0.002 | -17.502
-2.5 | -0.237 | 0.01469 | -0.003 | -16.113
-2 | -0.177 | 0.01454 | -0.004 | -12.144
-1.5 | -0.116 | 0.01445 | -0.006 | -8.039
-1 | -0.056 | 0.01436 | -0.007 | -3.868
-0.5 | 0.005 | 0.01432 | -0.008 | 0.364
0 | 0.066 | 0.01436 | -0.009 | 4.602
0.5 | 0.127 | 0.01442 | -0.01 | 8.797
1 | 0.188 | 0.01451 | -0.012 | 12.93
1.5 | 0.248 | 0.01461 | -0.013 | 16.955
2 | 0.308 | 0.01476 | -0.014 | 20.857
2.5 | 0.368 | 0.01493 | -0.015 | 24.637
3 | 0.427 | 0.01516 | -0.016 | 28.186
3.5 | 0.487 | 0.01543 | -0.018 | 31.538
4 | 0.545 | 0.01572 | -0.019 | 34.691
4.5 | 0.617 | 0.01968 | -0.02 | 31.362
5 | 0.675 | 0.0203 | -0.022 | 33.234
5.5 | 0.73 | 0.021 | -0.023 | 34.773
6 | 0.784 | 0.02163 | -0.024 | 36.249
6.5 | 0.691 | 0.04793 | -0.013 | 14.42
7 | 0.731 | 0.05119 | -0.013 | 14.288
7.5 | 0.772 | 0.05376 | -0.015 | 14.351
8 | 0.805 | 0.05823 | -0.014 | 13.821
8.5 | 0.836 | 0.06238 | -0.014 | 13.404
9 | 0.863 | 0.06747 | -0.013 | 12.794
9.5 | 0.887 | 0.07312 | -0.013 | 12.126
10 | 0.906 | 0.07955 | -0.013 | 11.393
10.5 | 0.921 | 0.08478 | -0.013 | 10.866
11 | 0.931 | 0.09262 | -0.014 | 10.051
11.5 | 0.935 | 0.10115 | -0.014 | 9.245
12 | 0.932 | 0.10753 | -0.014 | 8.668
12.5 | 0.918 | 0.11896 | -0.014 | 7.718
13 | 0.897 | 0.12625 | -0.015 | 7.107
13.5 | 0.869 | 0.14242 | -0.015 | 6.104
14 | 0.835 | 0.15421 | -0.016 | 5.414
14.5 | 0.794 | 0.17112 | -0.016 | 4.642
15 | 0.748 | 0.18619 | -0.016 | 4.018
15.5 | 0.697 | 0.20651 | -0.016 | 3.374
16 | 0.641 | 0.22653 | -0.017 | 2.829
16.5 | 0.581 | 0.26271 | -0.018 | 2.211

## 14. Re 100k Mach 0.25 (2)
BIGFOIL.COM POLAR EXPORT
NACA67-115 a=0.2
NACA67-115 a=0.2 |  |  |  | Cl Max: | 1.0592 | at alpha= | 8.5 | deg
XFOIL ncrit=9 |  |  |  | L/D Max: | 29.2746 | at alpha= | 5.5 | deg
Re: | 100000 |  |  | Cd Min: | 0.13747 | at alpha= | 13.5 | deg
Mach: | 0.25 |  |  | Cl=0 at alpha= | 0.13318 | deg
|  |  |  | @ Cl=0.1, Cd= | 0.040575
|  |  |  | @ Cl=0.4, Cd= | 0.041469
|  |  |  | @ Cl=0.6, Cd= | 0.13747
alpha (deg) | Cl | Cd | Cm | Cl/Cd
-12 | -0.539 | 0.12996 | -0.0371 | -4.1474
-11.5 | -0.5339 | 0.12499 | -0.0339 | -4.2715
-11 | -0.5467 | 0.11818 | -0.0325 | -4.626
-10.5 | -0.6292 | 0.10893 | -0.0378 | -5.7762
-10 | -0.5908 | 0.10437 | -0.0305 | -5.6606
-9.5 | -0.625 | 0.09607 | -0.0297 | -6.5057
-8 | -0.9294 | 0.06463 | 0.0022 | -14.3803
-7.5 | -0.9289 | 0.05757 | 0.0096 | -16.1351
-7 | -0.9452 | 0.0508 | 0.022 | -18.6063
-6.5 | -0.9274 | 0.04475 | 0.0282 | -20.724
-6 | -0.9044 | 0.04065 | 0.0346 | -22.2485
-5.5 | -0.863 | 0.0361 | 0.0371 | -23.9058
-5 | -0.8188 | 0.03344 | 0.0399 | -24.4856
-4.5 | -0.7646 | 0.03074 | 0.0406 | -24.8731
-4 | -0.7141 | 0.02882 | 0.0418 | -24.7779
-3.5 | -0.6767 | 0.02727 | 0.0453 | -24.8148
-3 | -0.6166 | 0.02624 | 0.0494 | -23.4985
-2.5 | -0.1128 | 0.04023 | -0.0215 | -2.8039
-2 | -0.0921 | 0.03982 | -0.0175 | -2.3129
-1.5 | -0.0708 | 0.03955 | -0.0136 | -1.7901
-1 | -0.0492 | 0.03944 | -0.0096 | -1.2475
-0.5 | -0.0274 | 0.03947 | -0.0056 | -0.6942
0 | -0.0057 | 0.03963 | -0.0017 | -0.14383
0.5 | 0.0157 | 0.03992 | 0.0023 | 0.39329
1 | 0.0367 | 0.04036 | 0.0062 | 0.90932
1.5 | 0.1546 | 0.04076 | -0.0093 | 3.7929
2 | 0.2365 | 0.04124 | -0.0166 | 5.7347
2.5 | 0.3116 | 0.04155 | -0.0218 | 7.4994
3 | 0.3867 | 0.04155 | -0.0263 | 9.3069
3.5 | 0.4692 | 0.04105 | -0.0311 | 11.43
4 | 0.6193 | 0.03653 | -0.0433 | 16.9532
4.5 | 0.7211 | 0.03077 | -0.045 | 23.4352
5 | 0.739 | 0.02827 | -0.0344 | 26.1408
5.5 | 0.8112 | 0.02771 | -0.0303 | 29.2746
6 | 0.8299 | 0.02972 | -0.0236 | 27.924
6.5 | 0.8991 | 0.03254 | -0.026 | 27.6306
7 | 0.9664 | 0.03559 | -0.0276 | 27.1537
7.5 | 1.0151 | 0.03878 | -0.0258 | 26.1759
8 | 1.0495 | 0.04339 | -0.0219 | 24.1876
8.5 | 1.0592 | 0.0479 | -0.0139 | 22.1127
9 | 1.0513 | 0.05235 | -0.0039 | 20.0821
9.5 | 1.0284 | 0.05679 | 0.0076 | 18.1088
10 | 0.983 | 0.0608 | 0.0218 | 16.1678
10.5 | 0.9309 | 0.06482 | 0.0351 | 14.3613
11 | 0.8754 | 0.06966 | 0.0464 | 12.5668
11.5 | 0.8223 | 0.07522 | 0.055 | 10.9319
12 | 0.7716 | 0.08192 | 0.0612 | 9.4189
12.5 | 0.6349 | 0.0991 | 0.0583 | 6.4067
13 | 0.6254 | 0.1067 | 0.0608 | 5.8613
13.5 | 0.5104 | 0.13747 | 0.0423 | 3.7128

## 15. Re 100k Mach 0.50 (1)
BIGFOIL.COM POLAR EXPORT
NACA67-115 a=0.2
NACA67-115 a=0.2 |  |  |  | Cl Max: | 1.129 | at alpha= | 20 | deg
JavaFoil+Calcfoil stall+Eppler ext transition |  |  |  | L/D Max: | 32.652 | at alpha= | 5 | deg
Re: | 100000 |  |  | Cd Min: | 0.01522 | at alpha= | -0.5 | deg
Mach: | 0.5 |  |  | Cl=0 at alpha= | -0.54412 | deg
|  |  |  | @ Cl=0.1, Cd= | 0.015283
|  |  |  | @ Cl=0.4, Cd= | 0.015964
|  |  |  | @ Cl=0.6, Cd= | 0.019966
alpha (deg) | Cl | Cd | Cm | Cl/Cd
-20 | -1.071 | 0.35215 | 0.023 | -3.042
-19.5 | -1.045 | 0.34027 | 0.023 | -3.07
-19 | -1.018 | 0.32987 | 0.022 | -3.086
-18.5 | -0.991 | 0.32719 | 0.021 | -3.03
-18 | -0.965 | 0.31786 | 0.02 | -3.035
-17.5 | -0.935 | 0.30975 | 0.019 | -3.02
-17 | -0.908 | 0.30862 | 0.018 | -2.943
-16.5 | -0.881 | 0.29929 | 0.017 | -2.945
-16 | -0.855 | 0.30306 | 0.017 | -2.82
-15.5 | -0.828 | 0.27943 | 0.016 | -2.963
-15 | -0.799 | 0.26895 | 0.015 | -2.972
-14.5 | -0.772 | 0.26787 | 0.014 | -2.881
-14 | -0.745 | 0.25165 | 0.013 | -2.959
-13.5 | -0.718 | 0.23288 | 0.013 | -3.081
-13 | -0.69 | 0.22833 | 0.012 | -3.023
-12.5 | -0.663 | 0.24708 | 0.011 | -2.683
-12 | -0.634 | 0.223 | 0.01 | -2.844
-11.5 | -0.607 | 0.19777 | 0.009 | -3.069
-11 | -0.58 | 0.20931 | 0.009 | -2.769
-10.5 | -0.552 | 0.20947 | 0.008 | -2.636
-10 | -0.525 | 0.20418 | 0.007 | -2.57
-9.5 | -0.497 | 0.28053 | 0.006 | -1.77
-9 | -0.469 | 0.14833 | 0.006 | -3.162
-8.5 | -0.441 | 0.137 | 0.005 | -3.221
-8 | -0.413 | 0.12801 | 0.004 | -3.229
-7.5 | -0.603 | 0.0723 | 0.004 | -8.342
-7 | -0.624 | 0.06182 | 0.004 | -10.101
-6.5 | -0.609 | 0.05579 | 0.003 | -10.916
-6 | -0.578 | 0.05052 | 0.003 | -11.439
-5.5 | -0.538 | 0.04679 | 0.002 | -11.489
-5 | -0.491 | 0.04362 | 0.001 | -11.261
-4.5 | -0.441 | 0.04078 | 0.001 | -10.813
-4 | -0.389 | 0.0383 | 0 | -10.151
-3.5 | -0.405 | 0.01937 | -0.001 | -20.898
-3 | -0.338 | 0.01884 | -0.002 | -17.939
-2.5 | -0.264 | 0.01569 | -0.004 | -16.809
-2 | -0.197 | 0.01548 | -0.005 | -12.716
-1.5 | -0.13 | 0.01536 | -0.006 | -8.434
-1 | -0.062 | 0.01528 | -0.008 | -4.056
-0.5 | 0.006 | 0.01522 | -0.009 | 0.382
0 | 0.074 | 0.01526 | -0.01 | 4.834
0.5 | 0.142 | 0.01532 | -0.012 | 9.245
1 | 0.209 | 0.01544 | -0.013 | 13.563
1.5 | 0.276 | 0.01558 | -0.014 | 17.734
2 | 0.343 | 0.01576 | -0.016 | 21.789
2.5 | 0.41 | 0.016 | -0.017 | 25.627
3 | 0.476 | 0.01628 | -0.018 | 29.245
3.5 | 0.542 | 0.01662 | -0.019 | 32.59
4 | 0.62 | 0.02112 | -0.021 | 29.347
4.5 | 0.683 | 0.02195 | -0.023 | 31.125
5 | 0.744 | 0.02278 | -0.024 | 32.652
5.5 | 0.662 | 0.04484 | -0.013 | 14.775
6 | 0.704 | 0.04801 | -0.013 | 14.668
6.5 | 0.741 | 0.0515 | -0.014 | 14.385
7 | 0.762 | 0.05668 | -0.014 | 13.45
7.5 | 0.764 | 0.06355 | -0.012 | 12.025
8 | 0.719 | 0.07783 | -0.012 | 9.237
8.5 | 0.5 | 0.1309 | -0.012 | 3.819
9 | 0.527 | 0.14942 | -0.012 | 3.528
9.5 | 0.555 | 0.16598 | -0.015 | 3.345
10 | 0.583 | 0.17153 | -0.016 | 3.396
10.5 | 0.61 | 0.18546 | -0.017 | 3.289
11 | 0.638 | 0.19518 | -0.019 | 3.269
11.5 | 0.665 | 0.19839 | -0.019 | 3.353
12 | 0.692 | 0.22955 | -0.02 | 3.015
12.5 | 0.719 | 0.22354 | -0.021 | 3.218
13 | 0.748 | 0.23084 | -0.023 | 3.24
13.5 | 0.775 | 0.23529 | -0.024 | 3.293
14 | 0.802 | 0.2384 | -0.024 | 3.363
14.5 | 0.829 | 0.26673 | -0.025 | 3.107
15 | 0.857 | 0.2786 | -0.027 | 3.075
15.5 | 0.884 | 0.3002 | -0.028 | 2.945
16 | 0.911 | 0.30112 | -0.029 | 3.025
16.5 | 0.937 | 0.30319 | -0.029 | 3.092
17 | 0.964 | 0.3055 | -0.03 | 3.157
17.5 | 0.994 | 0.32413 | -0.033 | 3.065
18 | 1.02 | 0.32416 | -0.033 | 3.147
18.5 | 1.046 | 0.3346 | -0.034 | 3.127
19 | 1.072 | 0.34017 | -0.035 | 3.153
19.5 | 1.1 | 0.35393 | -0.036 | 3.109
20 | 1.129 | 0.36109 | -0.038 | 3.126

## 16. Re 100k Mach 0.50 (2)
BIGFOIL.COM POLAR EXPORT
NACA67-115 a=0.2
NACA67-115 a=0.2 |  |  |  | Cl Max: | 0.9823 | at alpha= | 7 | deg
XFOIL ncrit=9 |  |  |  | L/D Max: | 27.9743 | at alpha= | 4.5 | deg
Re: | 100000 |  |  | Cd Min: | 0.12389 | at alpha= | -10.5 | deg
Mach: | 0.5 |  |  | Cl=0 at alpha= | 0.012461 | deg
|  |  |  | @ Cl=0.1, Cd= | 0.043677
|  |  |  | @ Cl=0.4, Cd= | 0.044476
|  |  |  | @ Cl=0.6, Cd= | 0.12277
alpha (deg) | Cl | Cd | Cm | Cl/Cd
-10.5 | -0.4179 | 0.12389 | -0.0265 | -3.3732
-10 | -0.4322 | 0.11795 | -0.026 | -3.6643
-9.5 | -0.571 | 0.10349 | -0.0393 | -5.5174
-9 | -0.6237 | 0.08924 | -0.0456 | -6.989
-8.5 | -0.6638 | 0.08064 | -0.0437 | -8.2316
-8 | -0.7182 | 0.07305 | -0.0382 | -9.8316
-7.5 | -0.7751 | 0.06706 | -0.0286 | -11.5583
-7 | -0.8311 | 0.06271 | -0.0151 | -13.2531
-6.5 | -0.8736 | 0.05779 | -0.0019 | -15.1168
-6 | -0.8974 | 0.05274 | 0.01 | -17.0155
-5.5 | -0.9054 | 0.04746 | 0.0208 | -19.0771
-5 | -0.8931 | 0.04253 | 0.0297 | -20.9993
-4.5 | -0.8632 | 0.03854 | 0.0368 | -22.3975
-4 | -0.8058 | 0.0347 | 0.039 | -23.2219
-3.5 | -0.7325 | 0.032 | 0.0389 | -22.8906
-3 | -0.6677 | 0.03026 | 0.04 | -22.0654
-2.5 | -0.5801 | 0.03094 | 0.0433 | -18.7492
-2 | -0.1029 | 0.04391 | -0.0196 | -2.3434
-1.5 | -0.0797 | 0.04355 | -0.0152 | -1.8301
-1 | -0.056 | 0.0434 | -0.0108 | -1.2903
-0.5 | -0.0322 | 0.04342 | -0.0064 | -0.74159
0 | -0.0024 | 0.04353 | -0.0033 | -0.055134
0.5 | 0.0939 | 0.04365 | -0.0136 | 2.1512
1 | 0.177 | 0.04402 | -0.0205 | 4.0209
1.5 | 0.2502 | 0.04434 | -0.0248 | 5.6428
2 | 0.3194 | 0.04456 | -0.0277 | 7.1679
2.5 | 0.3926 | 0.04452 | -0.0305 | 8.8185
3 | 0.4684 | 0.04407 | -0.0328 | 10.6285
3.5 | 0.5838 | 0.04142 | -0.0385 | 14.0946
4 | 0.6867 | 0.03504 | -0.0365 | 19.5976
4.5 | 0.7844 | 0.02804 | -0.0282 | 27.9743
5 | 0.7717 | 0.03126 | -0.0156 | 24.6865
5.5 | 0.8034 | 0.03335 | -0.009 | 24.09
6 | 0.8834 | 0.03611 | -0.0092 | 24.4641
6.5 | 0.9636 | 0.04067 | -0.01 | 23.6931
7 | 0.9823 | 0.0452 | -0.0025 | 21.7323
7.5 | 0.9617 | 0.04923 | 0.0103 | 19.5348
8 | 0.9271 | 0.05348 | 0.0231 | 17.3355
8.5 | 0.8853 | 0.05821 | 0.0347 | 15.2087
9 | 0.837 | 0.06387 | 0.0444 | 13.1047
9.5 | 0.7837 | 0.07064 | 0.0515 | 11.0943
10 | 0.726 | 0.07913 | 0.055 | 9.1748
10.5 | 0.667 | 0.09054 | 0.0535 | 7.3669
11 | 0.6223 | 0.10355 | 0.0491 | 6.0097
11.5 | 0.597 | 0.11436 | 0.0469 | 5.2204
12 | 0.5852 | 0.12277 | 0.0473 | 4.7666

## 17. Re 250k Mach 0.00 (1)
BIGFOIL.COM POLAR EXPORT
NACA67-115 a=0.2
NACA67-115 a=0.2 |  |  |  | Cl Max: | 1.039 | at alpha= | 9 | deg
JavaFoil+Calcfoil stall+Eppler ext transition |  |  |  | L/D Max: | 51.219 | at alpha= | 4 | deg
Re: | 250000 |  |  | Cd Min: | 0.00931 | at alpha= | -0.5 | deg
Mach: | 0 |  |  | Cl=0 at alpha= | -0.54237 | deg
|  |  |  | @ Cl=0.1, Cd= | 0.009396
|  |  |  | @ Cl=0.4, Cd= | 0.0099559
|  |  |  | @ Cl=0.6, Cd= | 0.01527
alpha (deg) | Cl | Cd | Cm | Cl/Cd
-19 | -0.793 | 0.21204 | 0.013 | -3.738
-18.5 | -0.81 | 0.19928 | 0.012 | -4.065
-18 | -0.827 | 0.18702 | 0.012 | -4.42
-17.5 | -0.842 | 0.17708 | 0.012 | -4.757
-17 | -0.857 | 0.16577 | 0.012 | -5.168
-16.5 | -0.869 | 0.15637 | 0.011 | -5.558
-16 | -0.88 | 0.14532 | 0.011 | -6.056
-15.5 | -0.889 | 0.13755 | 0.011 | -6.466
-15 | -0.896 | 0.13044 | 0.01 | -6.872
-14.5 | -0.9 | 0.12146 | 0.01 | -7.413
-14 | -0.902 | 0.11707 | 0.01 | -7.708
-13.5 | -0.901 | 0.10838 | 0.009 | -8.318
-13 | -0.897 | 0.1015 | 0.009 | -8.842
-12.5 | -0.891 | 0.09527 | 0.009 | -9.349
-12 | -0.88 | 0.08812 | 0.008 | -9.988
-11.5 | -0.867 | 0.08361 | 0.008 | -10.365
-11 | -0.85 | 0.0783 | 0.008 | -10.858
-10.5 | -0.83 | 0.07292 | 0.007 | -11.386
-10 | -0.807 | 0.06815 | 0.007 | -11.842
-9.5 | -0.781 | 0.06362 | 0.006 | -12.27
-9 | -0.751 | 0.05991 | 0.006 | -12.536
-8.5 | -0.719 | 0.05631 | 0.005 | -12.767
-8 | -0.685 | 0.0527 | 0.005 | -12.997
-7.5 | -0.648 | 0.04946 | 0.004 | -13.101
-7 | -0.739 | 0.01686 | 0.007 | -43.81
-6.5 | -0.689 | 0.0164 | 0.006 | -42.024
-6 | -0.637 | 0.01591 | 0.005 | -40.046
-5.5 | -0.584 | 0.01539 | 0.004 | -37.92
-5 | -0.528 | 0.01491 | 0.003 | -35.403
-4.5 | -0.471 | 0.01447 | 0.001 | -32.556
-4 | -0.413 | 0.01407 | 0 | -29.371
-3.5 | -0.355 | 0.01366 | -0.001 | -25.97
-3 | -0.296 | 0.01326 | -0.002 | -22.284
-2.5 | -0.231 | 0.00961 | -0.003 | -23.986
-2 | -0.172 | 0.0095 | -0.004 | -18.103
-1.5 | -0.113 | 0.00942 | -0.006 | -12.02
-1 | -0.054 | 0.00936 | -0.007 | -5.781
-0.5 | 0.005 | 0.00931 | -0.008 | 0.546
0 | 0.064 | 0.00936 | -0.009 | 6.877
0.5 | 0.124 | 0.00942 | -0.01 | 13.107
1 | 0.183 | 0.0095 | -0.011 | 19.218
1.5 | 0.241 | 0.0096 | -0.013 | 25.122
2 | 0.3 | 0.00972 | -0.014 | 30.818
2.5 | 0.358 | 0.00984 | -0.015 | 36.356
3 | 0.416 | 0.01 | -0.016 | 41.584
3.5 | 0.473 | 0.01018 | -0.017 | 46.498
4 | 0.531 | 0.01036 | -0.018 | 51.219
4.5 | 0.6 | 0.01527 | -0.02 | 39.315
5 | 0.657 | 0.01576 | -0.021 | 41.682
5.5 | 0.712 | 0.01633 | -0.023 | 43.589
6 | 0.765 | 0.0169 | -0.024 | 45.286
6.5 | 0.817 | 0.01749 | -0.025 | 46.72
7 | 0.867 | 0.01815 | -0.026 | 47.758
7.5 | 0.914 | 0.01914 | -0.027 | 47.757
8 | 0.959 | 0.01992 | -0.029 | 48.133
8.5 | 1.001 | 0.02075 | -0.03 | 48.243
9 | 1.039 | 0.02157 | -0.031 | 48.187
9.5 | 0.893 | 0.06223 | -0.017 | 14.346
10 | 0.918 | 0.06674 | -0.016 | 13.75
10.5 | 0.942 | 0.07191 | -0.017 | 13.095
11 | 0.962 | 0.07678 | -0.017 | 12.536
11.5 | 0.979 | 0.08227 | -0.016 | 11.903
12 | 0.993 | 0.08736 | -0.016 | 11.366
12.5 | 0.999 | 0.09236 | -0.015 | 10.821
13 | 1.003 | 0.09993 | -0.016 | 10.039
13.5 | 1.003 | 0.10434 | -0.016 | 9.614
14 | 0.999 | 0.1109 | -0.016 | 9.012

## 18. Re 250k Mach 0.00 (2)
BIGFOIL.COM POLAR EXPORT
NACA67-115 a=0.2
NACA67-115 a=0.2 |  |  |  | Cl Max: | 0.9966 | at alpha= | 12.5 | deg
XFOIL ncrit=9 |  |  |  | L/D Max: | 43.5802 | at alpha= | 4.5 | deg
Re: | 250000 |  |  | Cd Min: | 0.17785 | at alpha= | 17.5 | deg
Mach: | 0 |  |  | Cl=0 at alpha= | -0.93979 | deg
|  |  |  | @ Cl=0.1, Cd= | 0.030163
|  |  |  | @ Cl=0.4, Cd= | 0.027562
|  |  |  | @ Cl=0.6, Cd= | 0.17785
alpha (deg) | Cl | Cd | Cm | Cl/Cd
-14 | -0.473 | 0.13353 | -0.0522 | -3.5423
-13.5 | -0.4888 | 0.11912 | -0.0646 | -4.1034
-12.5 | -0.5044 | 0.09354 | -0.0803 | -5.3923
-12 | -0.5502 | 0.07794 | -0.0912 | -7.0593
-11.5 | -0.5936 | 0.06852 | -0.093 | -8.6632
-11 | -0.7484 | 0.04914 | -0.0755 | -15.23
-10.5 | -0.781 | 0.04562 | -0.0632 | -17.1197
-10 | -0.8021 | 0.04196 | -0.0516 | -19.1158
-9.5 | -0.7928 | 0.03792 | -0.0451 | -20.9072
-9 | -0.8167 | 0.0363 | -0.0308 | -22.4986
-8.5 | -0.8063 | 0.03418 | -0.023 | -23.5898
-8 | -0.7477 | 0.03053 | -0.025 | -24.4907
-7.5 | -0.6993 | 0.02907 | -0.0245 | -24.0557
-6.5 | -0.5575 | 0.02552 | -0.0323 | -21.8456
-6 | -0.5466 | 0.02486 | -0.0246 | -21.9871
-5.5 | -0.5498 | 0.02463 | -0.0138 | -22.3224
-5 | -0.5217 | 0.02379 | -0.0093 | -21.9294
-4.5 | -0.4815 | 0.02328 | -0.0072 | -20.683
-4 | -0.5006 | 0.02284 | 0.0069 | -21.9177
-3.5 | -0.492 | 0.02094 | 0.0148 | -23.4957
-3 | -0.528 | 0.01905 | 0.0337 | -27.7165
-2.5 | -0.4726 | 0.02105 | 0.0359 | -22.4513
-2 | -0.1439 | 0.02971 | -0.0107 | -4.8435
-1.5 | -0.0954 | 0.03045 | -0.0092 | -3.133
-1 | -0.0069 | 0.03038 | -0.0167 | -0.22712
-0.5 | 0.0504 | 0.03044 | -0.0181 | 1.6557
0 | 0.0979 | 0.03017 | -0.0175 | 3.2449
0.5 | 0.1852 | 0.02987 | -0.0247 | 6.2002
2 | 0.3666 | 0.02804 | -0.0292 | 13.0742
2.5 | 0.4833 | 0.02637 | -0.041 | 18.3276
3 | 0.6387 | 0.02101 | -0.0566 | 30.3998
3.5 | 0.6887 | 0.01938 | -0.0545 | 35.5366
4 | 0.6971 | 0.01879 | -0.0446 | 37.0995
4.5 | 0.7474 | 0.01715 | -0.0416 | 43.5802
5 | 0.7202 | 0.01874 | -0.0259 | 38.4312
5.5 | 0.6775 | 0.01963 | -0.0074 | 34.5135
6 | 0.6229 | 0.02003 | 0.0133 | 31.0984
6.5 | 0.6212 | 0.02169 | 0.022 | 28.6399
7 | 0.6347 | 0.02259 | 0.0285 | 28.0965
7.5 | 0.6298 | 0.02316 | 0.0388 | 27.1934
8 | 0.6506 | 0.02398 | 0.0437 | 27.1309
8.5 | 0.6878 | 0.02503 | 0.0454 | 27.479
9 | 0.7232 | 0.02645 | 0.0477 | 27.3422
9.5 | 0.7482 | 0.02744 | 0.0519 | 27.2668
10 | 0.8041 | 0.02936 | 0.0504 | 27.3876
10.5 | 0.873 | 0.03239 | 0.047 | 26.9528
11 | 0.9111 | 0.03449 | 0.0481 | 26.4164
11.5 | 0.9487 | 0.03745 | 0.0492 | 25.3324
12 | 0.9843 | 0.04164 | 0.0496 | 23.6383
12.5 | 0.9966 | 0.04862 | 0.0518 | 20.4977
13 | 0.9761 | 0.05356 | 0.057 | 18.2244
13.5 | 0.9516 | 0.06098 | 0.0596 | 15.6051
14 | 0.9002 | 0.0652 | 0.0691 | 13.8067
14.5 | 0.8362 | 0.06931 | 0.0782 | 12.0646
15 | 0.6795 | 0.09586 | 0.0695 | 7.0885
15.5 | 0.5777 | 0.13726 | 0.0507 | 4.2088
16 | 0.5409 | 0.15538 | 0.0385 | 3.4811
16.5 | 0.5522 | 0.16179 | 0.0356 | 3.4131
17 | 0.5766 | 0.16596 | 0.0356 | 3.4743
17.5 | 0.5684 | 0.17785 | 0.0283 | 3.196

## 19. Re 250k Mach 0.10 (1)
BIGFOIL.COM POLAR EXPORT
NACA67-115 a=0.2
NACA67-115 a=0.2 |  |  |  | Cl Max: | 1.041 | at alpha= | 9 | deg
JavaFoil+Calcfoil stall+Eppler ext transition |  |  |  | L/D Max: | 51.338 | at alpha= | 4 | deg
Re: | 250000 |  |  | Cd Min: | 0.00932 | at alpha= | -0.5 | deg
Mach: | 0.1 |  |  | Cl=0 at alpha= | -0.54237 | deg
|  |  |  | @ Cl=0.1, Cd= | 0.0094197
|  |  |  | @ Cl=0.4, Cd= | 0.0099903
|  |  |  | @ Cl=0.6, Cd= | 0.015125
alpha (deg) | Cl | Cd | Cm | Cl/Cd
-18.5 | -0.762 | 0.20844 | 0.012 | -3.657
-18 | -0.782 | 0.19406 | 0.012 | -4.031
-17.5 | -0.801 | 0.18231 | 0.012 | -4.395
-17 | -0.819 | 0.16947 | 0.011 | -4.833
-16.5 | -0.835 | 0.16421 | 0.011 | -5.086
-16 | -0.849 | 0.14991 | 0.01 | -5.666
-15.5 | -0.862 | 0.14034 | 0.01 | -6.142
-15 | -0.872 | 0.13173 | 0.01 | -6.622
-14.5 | -0.88 | 0.12366 | 0.01 | -7.117
-14 | -0.885 | 0.11878 | 0.009 | -7.448
-13.5 | -0.887 | 0.10954 | 0.009 | -8.094
-13 | -0.885 | 0.1021 | 0.009 | -8.671
-12.5 | -0.881 | 0.096 | 0.009 | -9.174
-12 | -0.873 | 0.08988 | 0.008 | -9.709
-11.5 | -0.861 | 0.08325 | 0.008 | -10.345
-11 | -0.846 | 0.07999 | 0.008 | -10.58
-10.5 | -0.828 | 0.07454 | 0.007 | -11.106
-10 | -0.806 | 0.06907 | 0.007 | -11.667
-9.5 | -0.78 | 0.06427 | 0.006 | -12.145
-9 | -0.752 | 0.06004 | 0.006 | -12.526
-8.5 | -0.721 | 0.05674 | 0.005 | -12.7
-8 | -0.686 | 0.05298 | 0.005 | -12.955
-7.5 | -0.651 | 0.04935 | 0.005 | -13.184
-7 | -0.613 | 0.04583 | 0.004 | -13.371
-6.5 | -0.692 | 0.01656 | 0.006 | -41.765
-6 | -0.64 | 0.01598 | 0.005 | -40.032
-5.5 | -0.586 | 0.01546 | 0.004 | -37.898
-5 | -0.53 | 0.01499 | 0.003 | -35.379
-4.5 | -0.473 | 0.01453 | 0.001 | -32.577
-4 | -0.415 | 0.01412 | 0 | -29.405
-3.5 | -0.356 | 0.01372 | -0.001 | -25.975
-3 | -0.297 | 0.0133 | -0.002 | -22.324
-2.5 | -0.232 | 0.00966 | -0.003 | -23.972
-2 | -0.173 | 0.00953 | -0.004 | -18.131
-1.5 | -0.114 | 0.00945 | -0.006 | -12.037
-1 | -0.054 | 0.00936 | -0.007 | -5.812
-0.5 | 0.005 | 0.00932 | -0.008 | 0.548
0 | 0.065 | 0.00939 | -0.009 | 6.886
0.5 | 0.124 | 0.00944 | -0.01 | 13.157
1 | 0.183 | 0.00953 | -0.011 | 19.247
1.5 | 0.242 | 0.00963 | -0.013 | 25.159
2 | 0.301 | 0.00973 | -0.014 | 30.941
2.5 | 0.36 | 0.00988 | -0.015 | 36.402
3 | 0.418 | 0.01004 | -0.016 | 41.637
3.5 | 0.476 | 0.0102 | -0.017 | 46.678
4 | 0.534 | 0.01039 | -0.019 | 51.338
4.5 | 0.603 | 0.01534 | -0.02 | 39.319
5 | 0.66 | 0.01583 | -0.021 | 41.676
5.5 | 0.715 | 0.01641 | -0.023 | 43.561
6 | 0.768 | 0.01699 | -0.024 | 45.238
6.5 | 0.82 | 0.01759 | -0.025 | 46.642
7 | 0.87 | 0.01826 | -0.026 | 47.652
7.5 | 0.917 | 0.01926 | -0.027 | 47.608
8 | 0.962 | 0.02007 | -0.029 | 47.906
8.5 | 1.003 | 0.0209 | -0.03 | 47.997
9 | 1.041 | 0.02171 | -0.031 | 47.937
9.5 | 0.893 | 0.06266 | -0.017 | 14.246
10 | 0.917 | 0.06732 | -0.016 | 13.626
10.5 | 0.94 | 0.07259 | -0.016 | 12.946
11 | 0.96 | 0.0772 | -0.017 | 12.429
11.5 | 0.974 | 0.08259 | -0.015 | 11.798
12 | 0.986 | 0.08825 | -0.016 | 11.179
12.5 | 0.991 | 0.09364 | -0.015 | 10.585
13 | 0.992 | 0.10014 | -0.016 | 9.909
13.5 | 0.989 | 0.10608 | -0.016 | 9.327
14 | 0.983 | 0.11253 | -0.017 | 8.733

## 20. Re 250k Mach 0.10 (2)
BIGFOIL.COM POLAR EXPORT
NACA67-115 a=0.2
NACA67-115 a=0.2 |  |  |  | Cl Max: | 0.9746 | at alpha= | 12 | deg
XFOIL ncrit=9 |  |  |  | L/D Max: | 42.8489 | at alpha= | 4.5 | deg
Re: | 250000 |  |  | Cd Min: | 0.16706 | at alpha= | 17 | deg
Mach: | 0.1 |  |  | Cl=0 at alpha= | -0.95266 | deg
|  |  |  | @ Cl=0.1, Cd= | 0.030254
|  |  |  | @ Cl=0.4, Cd= | 0.027607
|  |  |  | @ Cl=0.6, Cd= | 0.16706
alpha (deg) | Cl | Cd | Cm | Cl/Cd
-14 | -0.468 | 0.13428 | -0.0527 | -3.4853
-13.5 | -0.4885 | 0.11901 | -0.0664 | -4.1047
-13 | -0.507 | 0.10302 | -0.0761 | -4.9214
-12.5 | -0.4848 | 0.09832 | -0.0771 | -4.9308
-12 | -0.5146 | 0.08251 | -0.0893 | -6.2368
-11.5 | -0.5694 | 0.07044 | -0.0943 | -8.0835
-11 | -0.7321 | 0.04981 | -0.0791 | -14.6979
-10.5 | -0.7574 | 0.0454 | -0.0692 | -16.6828
-10 | -0.7915 | 0.04279 | -0.0549 | -18.4973
-9.5 | -0.7871 | 0.03869 | -0.0476 | -20.3438
-9 | -0.8139 | 0.03702 | -0.0328 | -21.9854
-8.5 | -0.8053 | 0.03467 | -0.0247 | -23.2276
-8 | -0.7496 | 0.0309 | -0.026 | -24.2589
-7.5 | -0.7007 | 0.02936 | -0.0255 | -23.8658
-7 | -0.6183 | 0.02685 | -0.0316 | -23.0279
-6.5 | -0.5614 | 0.02603 | -0.0326 | -21.5674
-6 | -0.5485 | 0.02503 | -0.0251 | -21.9137
-5.5 | -0.5464 | 0.02473 | -0.0153 | -22.0946
-5 | -0.5165 | 0.02387 | -0.0111 | -21.638
-4.5 | -0.4768 | 0.02337 | -0.0088 | -20.4022
-4 | -0.4993 | 0.02296 | 0.006 | -21.7465
-3.5 | -0.4873 | 0.02117 | 0.0133 | -23.0184
-3 | -0.5278 | 0.01907 | 0.033 | -27.677
-2.5 | -0.4726 | 0.02107 | 0.0354 | -22.43
-1.5 | -0.0984 | 0.03055 | -0.0088 | -3.2209
-1 | -0.0064 | 0.03046 | -0.0169 | -0.21011
-0.5 | 0.0612 | 0.03048 | -0.0202 | 2.0079
0 | 0.0983 | 0.03026 | -0.0176 | 3.2485
0.5 | 0.1888 | 0.02995 | -0.0253 | 6.3038
2 | 0.3703 | 0.02808 | -0.0296 | 13.1873
2.5 | 0.5104 | 0.02585 | -0.0455 | 19.7447
3 | 0.6368 | 0.02117 | -0.0558 | 30.0803
3.5 | 0.6942 | 0.01931 | -0.0548 | 35.9503
4 | 0.7064 | 0.01863 | -0.0457 | 37.9173
4.5 | 0.743 | 0.01734 | -0.0399 | 42.8489
5 | 0.7148 | 0.01889 | -0.0239 | 37.8401
5.5 | 0.6713 | 0.01977 | -0.0053 | 33.9555
6 | 0.6174 | 0.02021 | 0.0152 | 30.5492
6.5 | 0.6183 | 0.02187 | 0.0234 | 28.2716
7 | 0.6326 | 0.02275 | 0.0298 | 27.8066
7.5 | 0.6299 | 0.02334 | 0.0397 | 26.988
8 | 0.6481 | 0.02425 | 0.0452 | 26.7258
8.5 | 0.6866 | 0.02525 | 0.0468 | 27.1921
9 | 0.7235 | 0.02671 | 0.0489 | 27.0872
9.5 | 0.7634 | 0.0284 | 0.0506 | 26.8803
10 | 0.805 | 0.02972 | 0.0518 | 27.0861
10.5 | 0.8719 | 0.03281 | 0.0488 | 26.5742
11 | 0.91 | 0.03518 | 0.0499 | 25.867
11.5 | 0.9441 | 0.03837 | 0.0515 | 24.6052
12 | 0.9746 | 0.04272 | 0.0525 | 22.8137
13 | 0.9578 | 0.05541 | 0.0598 | 17.2857
13.5 | 0.9317 | 0.06323 | 0.0619 | 14.7351
14 | 0.8825 | 0.0679 | 0.0707 | 12.9971
14.5 | 0.8174 | 0.07212 | 0.0791 | 11.3339
15 | 0.6531 | 0.10243 | 0.066 | 6.3761
15.5 | 0.5713 | 0.13929 | 0.0499 | 4.1015
16 | 0.539 | 0.15621 | 0.0385 | 3.4505
16.5 | 0.5501 | 0.16276 | 0.0355 | 3.3798
17 | 0.5745 | 0.16706 | 0.0354 | 3.4389

## 21. Re 250k Mach 0.25 (1)
BIGFOIL.COM POLAR EXPORT
NACA67-115 a=0.2
NACA67-115 a=0.2 |  |  |  | Cl Max: | 1.012 | at alpha= | 8.5 | deg
JavaFoil+Calcfoil stall+Eppler ext transition |  |  |  | L/D Max: | 51.797 | at alpha= | 4 | deg
Re: | 250000 |  |  | Cd Min: | 0.00947 | at alpha= | -0.5 | deg
Mach: | 0.25 |  |  | Cl=0 at alpha= | -0.54098 | deg
|  |  |  | @ Cl=0.1, Cd= | 0.0095546
|  |  |  | @ Cl=0.4, Cd= | 0.010108
|  |  |  | @ Cl=0.6, Cd= | 0.014349
alpha (deg) | Cl | Cd | Cm | Cl/Cd
-16.5 | -0.525 | 0.21332 | 0.011 | -2.463
-16 | -0.574 | 0.18835 | 0.011 | -3.05
-15.5 | -0.62 | 0.17133 | 0.01 | -3.618
-15 | -0.661 | 0.16051 | 0.01 | -4.119
-14.5 | -0.698 | 0.14857 | 0.009 | -4.7
-14 | -0.731 | 0.13406 | 0.009 | -5.45
-13.5 | -0.758 | 0.12135 | 0.009 | -6.246
-13 | -0.78 | 0.115 | 0.008 | -6.78
-12.5 | -0.796 | 0.10556 | 0.008 | -7.541
-12 | -0.807 | 0.09688 | 0.008 | -8.325
-11.5 | -0.811 | 0.08909 | 0.008 | -9.108
-11 | -0.81 | 0.08285 | 0.008 | -9.781
-10.5 | -0.803 | 0.07802 | 0.007 | -10.299
-10 | -0.791 | 0.07167 | 0.007 | -11.039
-9.5 | -0.774 | 0.0668 | 0.006 | -11.581
-9 | -0.751 | 0.06258 | 0.006 | -12.006
-8.5 | -0.724 | 0.05814 | 0.005 | -12.461
-8 | -0.693 | 0.05451 | 0.005 | -12.722
-7.5 | -0.66 | 0.05031 | 0.004 | -13.113
-7 | -0.622 | 0.04713 | 0.004 | -13.207
-6.5 | -0.705 | 0.0169 | 0.006 | -41.739
-6 | -0.654 | 0.01642 | 0.005 | -39.815
-5.5 | -0.6 | 0.01585 | 0.004 | -37.828
-5 | -0.543 | 0.01535 | 0.003 | -35.387
-4.5 | -0.485 | 0.01486 | 0.002 | -32.642
-4 | -0.426 | 0.01442 | 0 | -29.528
-3.5 | -0.366 | 0.01398 | -0.001 | -26.144
-3 | -0.305 | 0.01355 | -0.002 | -22.496
-2.5 | -0.238 | 0.00981 | -0.003 | -24.222
-2 | -0.177 | 0.00969 | -0.005 | -18.307
-1.5 | -0.117 | 0.00961 | -0.006 | -12.145
-1 | -0.056 | 0.00952 | -0.007 | -5.87
-0.5 | 0.005 | 0.00947 | -0.008 | 0.554
0 | 0.066 | 0.00951 | -0.009 | 6.987
0.5 | 0.127 | 0.00959 | -0.011 | 13.3
1 | 0.188 | 0.00968 | -0.012 | 19.464
1.5 | 0.249 | 0.00977 | -0.013 | 25.458
2 | 0.309 | 0.00988 | -0.014 | 31.302
2.5 | 0.369 | 0.01002 | -0.015 | 36.864
3 | 0.429 | 0.01019 | -0.017 | 42.13
3.5 | 0.488 | 0.01038 | -0.018 | 47.049
4 | 0.548 | 0.01057 | -0.019 | 51.797
4.5 | 0.619 | 0.01573 | -0.021 | 39.331
5 | 0.676 | 0.01625 | -0.022 | 41.61
5.5 | 0.732 | 0.01687 | -0.023 | 43.405
6 | 0.786 | 0.0175 | -0.025 | 44.915
6.5 | 0.838 | 0.01819 | -0.026 | 46.066
7 | 0.887 | 0.01892 | -0.027 | 46.869
7.5 | 0.933 | 0.01999 | -0.028 | 46.665
8 | 0.975 | 0.02096 | -0.029 | 46.503
8.5 | 1.012 | 0.0217 | -0.031 | 46.657
9 | 0.868 | 0.06 | -0.017 | 14.469
9.5 | 0.89 | 0.06485 | -0.016 | 13.727
10 | 0.908 | 0.07049 | -0.015 | 12.884
10.5 | 0.921 | 0.07441 | -0.014 | 12.383
11 | 0.931 | 0.08101 | -0.014 | 11.495
11.5 | 0.935 | 0.08694 | -0.014 | 10.758
12 | 0.932 | 0.09378 | -0.015 | 9.942
12.5 | 0.918 | 0.10241 | -0.015 | 8.967
13 | 0.897 | 0.11026 | -0.016 | 8.139
13.5 | 0.87 | 0.11934 | -0.016 | 7.286

## 22. Re 250k Mach 0.25 (2)
BIGFOIL.COM POLAR EXPORT
NACA67-115 a=0.2
NACA67-115 a=0.2 |  |  |  | Cl Max: | 0.8886 | at alpha= | 12 | deg
XFOIL ncrit=9 |  |  |  | L/D Max: | 39.3787 | at alpha= | 4.5 | deg
Re: | 250000 |  |  | Cd Min: | 0.17263 | at alpha= | 17 | deg
Mach: | 0.25 |  |  | Cl=0 at alpha= | -0.94481 | deg
|  |  |  | @ Cl=0.1, Cd= | 0.030821
|  |  |  | @ Cl=0.4, Cd= | 0.028194
|  |  |  | @ Cl=0.6, Cd= | 0.17263
alpha (deg) | Cl | Cd | Cm | Cl/Cd
-13.5 | -0.4679 | 0.12276 | -0.0708 | -3.8115
-13 | -0.4504 | 0.11485 | -0.0719 | -3.9216
-12.5 | -0.4319 | 0.10807 | -0.0755 | -3.9965
-12 | -0.4471 | 0.09577 | -0.0843 | -4.6685
-11 | -0.6521 | 0.05373 | -0.0948 | -12.1366
-10.5 | -0.6832 | 0.04852 | -0.0874 | -14.0808
-10 | -0.7247 | 0.04602 | -0.0733 | -15.7475
-9.5 | -0.7451 | 0.04245 | -0.0623 | -17.5524
-9 | -0.7817 | 0.04063 | -0.0463 | -19.2395
-8.5 | -0.7907 | 0.0378 | -0.0352 | -20.918
-8 | -0.7566 | 0.03334 | -0.0321 | -22.6935
-7.5 | -0.7059 | 0.03116 | -0.0317 | -22.654
-7 | -0.6182 | 0.02803 | -0.0378 | -22.0549
-6.5 | -0.5513 | 0.02674 | -0.0401 | -20.6171
-6 | -0.5576 | 0.02605 | -0.0282 | -21.405
-5.5 | -0.5315 | 0.02536 | -0.0229 | -20.9582
-5 | -0.4926 | 0.02441 | -0.02 | -20.1803
-4 | -0.4868 | 0.02365 | 0.0001 | -20.5835
-3.5 | -0.4623 | 0.02221 | 0.0055 | -20.8149
-3 | -0.5076 | 0.02008 | 0.0246 | -25.2789
-2.5 | -0.4682 | 0.02142 | 0.032 | -21.8581
-1.5 | -0.0694 | 0.03098 | -0.0153 | -2.2402
-1 | -0.0051 | 0.03102 | -0.0177 | -0.16441
-0.5 | 0.0411 | 0.03098 | -0.0165 | 1.3267
0 | 0.1004 | 0.03082 | -0.0178 | 3.2576
1.5 | 0.2618 | 0.02971 | -0.0179 | 8.8118
2 | 0.3889 | 0.02838 | -0.0315 | 13.7033
2.5 | 0.4546 | 0.02728 | -0.033 | 16.6642
3 | 0.6485 | 0.02127 | -0.0549 | 30.489
3.5 | 0.6978 | 0.01972 | -0.0521 | 35.3854
4 | 0.6982 | 0.01923 | -0.0403 | 36.3079
4.5 | 0.7226 | 0.01835 | -0.0313 | 39.3787
5 | 0.6815 | 0.01944 | -0.0126 | 35.0566
5.5 | 0.6428 | 0.02064 | 0.0046 | 31.1434
6 | 0.5953 | 0.02133 | 0.0236 | 27.909
6.5 | 0.6053 | 0.02277 | 0.0306 | 26.5832
7 | 0.6217 | 0.02368 | 0.0369 | 26.2542
7.5 | 0.6294 | 0.02441 | 0.0451 | 25.7845
8 | 0.6399 | 0.02532 | 0.0526 | 25.2725
9 | 0.726 | 0.02816 | 0.0554 | 25.7812
9.5 | 0.7716 | 0.03008 | 0.0568 | 25.6516
10 | 0.8093 | 0.03198 | 0.0594 | 25.3064
10.5 | 0.8616 | 0.03585 | 0.0589 | 24.0335
11 | 0.885 | 0.03958 | 0.0618 | 22.3598
11.5 | 0.887 | 0.04411 | 0.067 | 20.1088
12 | 0.8886 | 0.04962 | 0.0693 | 17.9081
12.5 | 0.8502 | 0.05842 | 0.0727 | 14.5532
13 | 0.8018 | 0.06936 | 0.0718 | 11.56
13.5 | 0.7354 | 0.08217 | 0.0689 | 8.9497
14 | 0.663 | 0.09303 | 0.0689 | 7.1267
14.5 | 0.6047 | 0.10904 | 0.0628 | 5.5457
15 | 0.5282 | 0.14273 | 0.0473 | 3.7007
15.5 | 0.5476 | 0.14741 | 0.0476 | 3.7148
16 | 0.5338 | 0.1599 | 0.0399 | 3.3383
16.5 | 0.5402 | 0.16752 | 0.0354 | 3.2247
17 | 0.5641 | 0.17263 | 0.0346 | 3.2677

## 23. Re 250k Mach 0.50 (1)
BIGFOIL.COM POLAR EXPORT
NACA67-115 a=0.2
NACA67-115 a=0.2 |  |  |  | Cl Max: | 1.129 | at alpha= | 20 | deg
JavaFoil+Calcfoil stall+Eppler ext transition |  |  |  | L/D Max: | 48.607 | at alpha= | 3.5 | deg
Re: | 250000 |  |  | Cd Min: | 0.0101 | at alpha= | -0.5 | deg
Mach: | 0.5 |  |  | Cl=0 at alpha= | -0.54412 | deg
|  |  |  | @ Cl=0.1, Cd= | 0.010159
|  |  |  | @ Cl=0.4, Cd= | 0.01069
|  |  |  | @ Cl=0.6, Cd= | 0.015353
alpha (deg) | Cl | Cd | Cm | Cl/Cd
-20 | -1.071 | 0.26217 | 0.024 | -4.086
-19.5 | -1.045 | 0.2602 | 0.023 | -4.015
-19 | -1.018 | 0.24902 | 0.022 | -4.088
-18.5 | -0.992 | 0.24818 | 0.021 | -3.995
-18 | -0.965 | 0.2442 | 0.021 | -3.951
-17.5 | -0.936 | 0.23333 | 0.019 | -4.01
-17 | -0.908 | 0.22983 | 0.018 | -3.952
-16.5 | -0.882 | 0.22645 | 0.018 | -3.893
-16 | -0.855 | 0.22743 | 0.017 | -3.758
-15.5 | -0.828 | 0.21364 | 0.016 | -3.875
-15 | -0.8 | 0.20286 | 0.015 | -3.942
-14.5 | -0.772 | 0.19593 | 0.014 | -3.938
-14 | -0.745 | 0.18111 | 0.013 | -4.112
-13.5 | -0.718 | 0.17675 | 0.013 | -4.06
-13 | -0.69 | 0.17255 | 0.012 | -4.001
-12.5 | -0.663 | 0.18211 | 0.011 | -3.641
-12 | -0.634 | 0.16991 | 0.01 | -3.733
-11.5 | -0.607 | 0.15308 | 0.009 | -3.966
-11 | -0.58 | 0.15141 | 0.009 | -3.828
-10.5 | -0.552 | 0.15052 | 0.008 | -3.669
-10 | -0.525 | 0.14601 | 0.008 | -3.595
-9.5 | -0.497 | 0.19093 | 0.006 | -2.601
-9 | -0.469 | 0.11467 | 0.006 | -4.091
-8.5 | -0.441 | 0.10339 | 0.005 | -4.269
-8 | -0.413 | 0.09971 | 0.004 | -4.147
-7.5 | -0.604 | 0.06181 | 0.004 | -9.766
-7 | -0.625 | 0.0543 | 0.004 | -11.512
-6.5 | -0.61 | 0.04926 | 0.003 | -12.382
-6 | -0.579 | 0.04495 | 0.003 | -12.885
-5.5 | -0.539 | 0.04162 | 0.002 | -12.951
-5 | -0.597 | 0.01697 | 0.003 | -35.156
-4.5 | -0.535 | 0.01641 | 0.002 | -32.626
-4 | -0.471 | 0.01577 | 0 | -29.878
-3.5 | -0.406 | 0.01524 | -0.001 | -26.616
-3 | -0.339 | 0.01472 | -0.002 | -23.01
-2.5 | -0.265 | 0.01047 | -0.004 | -25.27
-2 | -0.197 | 0.01033 | -0.005 | -19.121
-1.5 | -0.13 | 0.01021 | -0.006 | -12.731
-1 | -0.062 | 0.01016 | -0.008 | -6.12
-0.5 | 0.006 | 0.0101 | -0.009 | 0.578
0 | 0.074 | 0.01014 | -0.01 | 7.302
0.5 | 0.142 | 0.01019 | -0.012 | 13.947
1 | 0.21 | 0.01028 | -0.013 | 20.43
1.5 | 0.277 | 0.0104 | -0.014 | 26.67
2 | 0.345 | 0.01054 | -0.016 | 32.706
2.5 | 0.411 | 0.01072 | -0.017 | 38.383
3 | 0.478 | 0.01093 | -0.018 | 43.691
3.5 | 0.543 | 0.01118 | -0.02 | 48.607
4 | 0.621 | 0.01689 | -0.022 | 36.766
4.5 | 0.685 | 0.01762 | -0.023 | 38.87
5 | 0.745 | 0.01838 | -0.024 | 40.553
5.5 | 0.802 | 0.01923 | -0.026 | 41.709
6 | 0.853 | 0.02003 | -0.027 | 42.566
6.5 | 0.894 | 0.02167 | -0.029 | 41.27
7 | 0.768 | 0.05002 | -0.017 | 15.353
7.5 | 0.766 | 0.05626 | -0.014 | 13.616
8 | 0.719 | 0.06471 | -0.012 | 11.11
8.5 | 0.5 | 0.10273 | -0.013 | 4.868
9 | 0.527 | 0.11426 | -0.013 | 4.615
9.5 | 0.555 | 0.12289 | -0.015 | 4.519
10 | 0.583 | 0.12936 | -0.016 | 4.503
10.5 | 0.61 | 0.13622 | -0.017 | 4.479
11 | 0.638 | 0.14431 | -0.019 | 4.422
11.5 | 0.665 | 0.14745 | -0.02 | 4.511
12 | 0.692 | 0.16715 | -0.02 | 4.141
12.5 | 0.719 | 0.16376 | -0.021 | 4.393
13 | 0.748 | 0.17435 | -0.023 | 4.29
13.5 | 0.775 | 0.17846 | -0.024 | 4.342
14 | 0.802 | 0.18166 | -0.025 | 4.413
14.5 | 0.829 | 0.19586 | -0.025 | 4.231
15 | 0.857 | 0.20435 | -0.027 | 4.195
15.5 | 0.884 | 0.21428 | -0.028 | 4.126
16 | 0.911 | 0.22654 | -0.029 | 4.021
16.5 | 0.938 | 0.22943 | -0.03 | 4.087
17 | 0.964 | 0.23024 | -0.031 | 4.189
17.5 | 0.994 | 0.23636 | -0.033 | 4.204
18 | 1.02 | 0.2439 | -0.034 | 4.182
18.5 | 1.046 | 0.25644 | -0.034 | 4.08
19 | 1.073 | 0.26056 | -0.035 | 4.117
19.5 | 1.102 | 0.27875 | -0.037 | 3.953
20 | 1.129 | 0.2722 | -0.038 | 4.146

## 24. Re 250k Mach 0.50 (2)
BIGFOIL.COM POLAR EXPORT
NACA67-115 a=0.2
NACA67-115 a=0.2 |  |  |  | Cl Max: | 0.7186 | at alpha= | 9.5 | deg
XFOIL ncrit=9 |  |  |  | L/D Max: | 34.9007 | at alpha= | 4 | deg
Re: | 250000 |  |  | Cd Min: | 0.16024 | at alpha= | 14.5 | deg
Mach: | 0.5 |  |  | Cl=0 at alpha= | -0.76087 | deg
|  |  |  | @ Cl=0.1, Cd= | 0.033057
|  |  |  | @ Cl=0.4, Cd= | 0.029556
|  |  |  | @ Cl=0.6, Cd= | 0.16024
alpha (deg) | Cl | Cd | Cm | Cl/Cd
-12 | -0.3331 | 0.11197 | -0.0961 | -2.9749
-11 | -0.3661 | 0.08618 | -0.1082 | -4.2481
-10.5 | -0.3869 | 0.07175 | -0.1192 | -5.3923
-10 | -0.4238 | 0.05978 | -0.1262 | -7.0893
-9.5 | -0.4809 | 0.05502 | -0.1172 | -8.7405
-9 | -0.5152 | 0.0484 | -0.1128 | -10.6446
-8.5 | -0.5724 | 0.04646 | -0.0966 | -12.3203
-8 | -0.6106 | 0.04312 | -0.0837 | -14.1605
-7.5 | -0.6248 | 0.03927 | -0.0734 | -15.9104
-7 | -0.6877 | 0.0389 | -0.051 | -17.6787
-6.5 | -0.6845 | 0.03571 | -0.0403 | -19.1683
-6 | -0.6046 | 0.03153 | -0.043 | -19.1754
-5.5 | -0.5022 | 0.02879 | -0.0483 | -17.4436
-5 | -0.4832 | 0.02807 | -0.0391 | -17.2141
-4.5 | -0.4536 | 0.02707 | -0.0326 | -16.7566
-4 | -0.4107 | 0.02613 | -0.0287 | -15.7176
-3.5 | -0.4154 | 0.02551 | -0.016 | -16.2838
-3 | -0.4124 | 0.02376 | -0.0054 | -17.3569
-2.5 | -0.4531 | 0.02319 | 0.0176 | -19.5386
-2 | -0.3693 | 0.02665 | 0.0189 | -13.8574
-1.5 | -0.088 | 0.03325 | -0.0158 | -2.6466
-1 | -0.0385 | 0.03335 | -0.0137 | -1.1544
-0.5 | 0.042 | 0.03325 | -0.0176 | 1.2632
0 | 0.0807 | 0.03314 | -0.0137 | 2.4351
0.5 | 0.1742 | 0.03274 | -0.02 | 5.3207
1 | 0.2003 | 0.03241 | -0.0132 | 6.1802
2 | 0.3795 | 0.03063 | -0.0228 | 12.3898
2.5 | 0.3763 | 0.03015 | -0.0097 | 12.4809
3 | 0.4952 | 0.02717 | -0.017 | 18.226
4 | 0.7029 | 0.02014 | -0.0214 | 34.9007
4.5 | 0.6446 | 0.02158 | 0.0011 | 29.8703
5 | 0.5945 | 0.02292 | 0.0211 | 25.938
5.5 | 0.5816 | 0.02498 | 0.0329 | 23.2826
6 | 0.5815 | 0.02609 | 0.0437 | 22.2882
6.5 | 0.5571 | 0.02654 | 0.0594 | 20.991
7 | 0.5883 | 0.02799 | 0.0643 | 21.0182
7.5 | 0.6236 | 0.02958 | 0.069 | 21.0818
8 | 0.6618 | 0.03136 | 0.0737 | 21.1033
8.5 | 0.6689 | 0.03262 | 0.0844 | 20.5058
9 | 0.7104 | 0.03623 | 0.087 | 19.6081
9.5 | 0.7186 | 0.04116 | 0.0916 | 17.4587
10 | 0.6967 | 0.04634 | 0.0987 | 15.0345
10.5 | 0.6718 | 0.05331 | 0.1015 | 12.6018
11 | 0.6382 | 0.0628 | 0.0998 | 10.1624
11.5 | 0.5978 | 0.07463 | 0.0942 | 8.0102
12 | 0.5529 | 0.09203 | 0.0818 | 6.0078
12.5 | 0.5268 | 0.10957 | 0.0703 | 4.8079
13 | 0.5193 | 0.12262 | 0.0626 | 4.235
13.5 | 0.5214 | 0.13366 | 0.0563 | 3.9009
14.5 | 0.5319 | 0.16024 | 0.0401 | 3.3194

## 25. Re 500k Mach 0.00 (1)
BIGFOIL.COM POLAR EXPORT
NACA67-115 a=0.2
NACA67-115 a=0.2 |  |  |  | Cl Max: | 1.137 | at alpha= | 10.5 | deg
JavaFoil+Calcfoil stall+Eppler ext transition |  |  |  | L/D Max: | 72.484 | at alpha= | 4 | deg
Re: | 500000 |  |  | Cd Min: | 0.00674 | at alpha= | -0.5 | deg
Mach: | 0 |  |  | Cl=0 at alpha= | -0.54167 | deg
|  |  |  | @ Cl=0.1, Cd= | 0.0067875
|  |  |  | @ Cl=0.4, Cd= | 0.0071608
|  |  |  | @ Cl=0.6, Cd= | 0.012855
alpha (deg) | Cl | Cd | Cm | Cl/Cd
-14 | -0.904 | 0.10762 | 0.011 | -8.403
-13.5 | -0.904 | 0.09949 | 0.011 | -9.082
-13 | -0.9 | 0.09273 | 0.01 | -9.701
-12.5 | -0.893 | 0.08726 | 0.01 | -10.234
-12 | -0.883 | 0.08242 | 0.009 | -10.71
-11.5 | -0.87 | 0.07702 | 0.009 | -11.291
-11 | -0.854 | 0.07247 | 0.009 | -11.777
-10.5 | -0.834 | 0.06753 | 0.008 | -12.349
-10 | -0.812 | 0.06272 | 0.008 | -12.951
-9.5 | -0.791 | 0.05666 | 0.008 | -13.961
-9 | -0.912 | 0.01704 | 0.012 | -53.505
-8.5 | -0.874 | 0.01649 | 0.011 | -53.026
-8 | -0.833 | 0.01592 | 0.01 | -52.312
-7.5 | -0.788 | 0.01528 | 0.009 | -51.568
-7 | -0.74 | 0.01473 | 0.007 | -50.262
-6.5 | -0.691 | 0.01415 | 0.006 | -48.804
-6 | -0.639 | 0.01361 | 0.005 | -46.932
-5.5 | -0.585 | 0.01312 | 0.004 | -44.573
-5 | -0.529 | 0.01268 | 0.003 | -41.724
-4.5 | -0.472 | 0.01228 | 0.001 | -38.422
-4 | -0.414 | 0.01191 | 0 | -34.756
-3.5 | -0.355 | 0.01154 | -0.001 | -30.779
-3 | -0.296 | 0.01118 | -0.002 | -26.475
-2.5 | -0.233 | 0.00694 | -0.003 | -33.612
-2 | -0.174 | 0.00686 | -0.004 | -25.382
-1.5 | -0.115 | 0.0068 | -0.006 | -16.844
-1 | -0.055 | 0.00676 | -0.007 | -8.099
-0.5 | 0.005 | 0.00674 | -0.008 | 0.762
0 | 0.065 | 0.00677 | -0.009 | 9.613
0.5 | 0.125 | 0.0068 | -0.01 | 18.379
1 | 0.185 | 0.00686 | -0.012 | 26.95
1.5 | 0.244 | 0.00692 | -0.013 | 35.252
2 | 0.303 | 0.007 | -0.014 | 43.298
2.5 | 0.362 | 0.00709 | -0.015 | 51.03
3 | 0.421 | 0.0072 | -0.017 | 58.467
3.5 | 0.479 | 0.00732 | -0.018 | 65.455
4 | 0.538 | 0.00742 | -0.019 | 72.484
4.5 | 0.602 | 0.01303 | -0.02 | 46.16
5 | 0.658 | 0.01346 | -0.022 | 48.882
5.5 | 0.713 | 0.01397 | -0.023 | 51.061
6 | 0.767 | 0.01447 | -0.024 | 52.982
6.5 | 0.819 | 0.01499 | -0.025 | 54.598
7 | 0.869 | 0.01559 | -0.027 | 55.706
7.5 | 0.916 | 0.0165 | -0.028 | 55.526
8 | 0.961 | 0.01721 | -0.029 | 55.832
8.5 | 1.003 | 0.01798 | -0.03 | 55.789
9 | 1.042 | 0.01878 | -0.031 | 55.503
9.5 | 1.078 | 0.01965 | -0.032 | 54.858
10 | 1.11 | 0.02054 | -0.034 | 54.011
10.5 | 1.137 | 0.02151 | -0.035 | 52.842
11 | 0.99 | 0.06263 | -0.025 | 15.803
11.5 | 0.986 | 0.0754 | -0.02 | 13.071
12 | 0.998 | 0.08106 | -0.02 | 12.317
12.5 | 1.004 | 0.08637 | -0.019 | 11.62
13 | 1.007 | 0.09262 | -0.02 | 10.875
13.5 | 1.006 | 0.09732 | -0.019 | 10.337
14 | 1.001 | 0.10385 | -0.019 | 9.64
14.5 | 0.995 | 0.11088 | -0.02 | 8.973
15 | 0.983 | 0.11656 | -0.018 | 8.434
15.5 | 0.97 | 0.12385 | -0.018 | 7.835

## 26. Re 500k Mach 0.00 (2)
BIGFOIL.COM POLAR EXPORT
NACA67-115 a=0.2
NACA67-115 a=0.2 |  |  |  | Cl Max: | 1.0167 | at alpha= | 15 | deg
XFOIL ncrit=9 |  |  |  | L/D Max: | 49.4844 | at alpha= | 4.5 | deg
Re: | 500000 |  |  | Cd Min: | 0.20706 | at alpha= | 20 | deg
Mach: | 0 |  |  | Cl=0 at alpha= | -0.60638 | deg
|  |  |  | @ Cl=0.1, Cd= | 0.016435
|  |  |  | @ Cl=0.4, Cd= | 0.012854
|  |  |  | @ Cl=0.6, Cd= | 0.017511
alpha (deg) | Cl | Cd | Cm | Cl/Cd
-17.5 | -0.485 | 0.17528 | -0.0383 | -2.767
-17 | -0.4935 | 0.16317 | -0.0465 | -3.0245
-16 | -0.4573 | 0.15041 | -0.0532 | -3.0404
-15.5 | -0.4381 | 0.14256 | -0.0595 | -3.0731
-15 | -0.6448 | 0.07555 | -0.0939 | -8.5347
-14.5 | -0.7066 | 0.05842 | -0.1051 | -12.0952
-14 | -0.7617 | 0.04817 | -0.1045 | -15.8127
-13.5 | -0.7979 | 0.04204 | -0.0986 | -18.9795
-13 | -0.8214 | 0.03696 | -0.0916 | -22.224
-12.5 | -0.8273 | 0.03333 | -0.0851 | -24.8215
-12 | -0.8148 | 0.0297 | -0.0808 | -27.4343
-11.5 | -0.7819 | 0.02687 | -0.079 | -29.0994
-11 | -0.7486 | 0.02519 | -0.0768 | -29.7181
-10.5 | -0.7114 | 0.02384 | -0.075 | -29.8406
-10 | -0.6647 | 0.02202 | -0.0747 | -30.1862
-9.5 | -0.6209 | 0.02078 | -0.0739 | -29.8797
-9 | -0.578 | 0.01985 | -0.0726 | -29.1184
-8.5 | -0.5355 | 0.01857 | -0.0713 | -28.8368
-8 | -0.4941 | 0.01806 | -0.0697 | -27.3588
-7.5 | -0.4541 | 0.017 | -0.0681 | -26.7118
-7 | -0.4109 | 0.0165 | -0.0669 | -24.903
-6.5 | -0.3736 | 0.01571 | -0.0646 | -23.781
-6 | -0.3336 | 0.01521 | -0.0625 | -21.9329
-5.5 | -0.2964 | 0.01462 | -0.0598 | -20.2736
-5 | -0.2649 | 0.01399 | -0.0561 | -18.935
-4.5 | -0.2549 | 0.01298 | -0.049 | -19.6379
-4 | -0.2827 | 0.01202 | -0.0334 | -23.5191
-3.5 | -0.338 | 0.01197 | -0.0114 | -28.2373
-3 | -0.3234 | 0.01199 | -0.0023 | -26.9725
-2.5 | -0.2719 | 0.01238 | -0.001 | -21.9628
-2 | -0.2042 | 0.01328 | -0.0026 | -15.3765
-1.5 | -0.1363 | 0.01599 | -0.0034 | -8.5241
-1 | -0.0518 | 0.01762 | -0.0081 | -2.9398
-0.5 | 0.014 | 0.01764 | -0.0105 | 0.79365
0.5 | 0.0602 | 0.01678 | 0.0017 | 3.5876
1 | 0.1387 | 0.0161 | -0.0029 | 8.6149
1.5 | 0.218 | 0.01527 | -0.0076 | 14.2764
2 | 0.3005 | 0.01437 | -0.0128 | 20.9116
2.5 | 0.3507 | 0.01381 | -0.0116 | 25.3946
3 | 0.427 | 0.01233 | -0.0148 | 34.631
3.5 | 0.4768 | 0.01168 | -0.0134 | 40.8219
4 | 0.4894 | 0.01111 | -0.0049 | 44.0504
4.5 | 0.5087 | 0.01028 | 0.0024 | 49.4844
5 | 0.4887 | 0.01071 | 0.018 | 45.6303
5.5 | 0.4724 | 0.01168 | 0.0311 | 40.4452
6 | 0.4761 | 0.01286 | 0.0394 | 37.0218
6.5 | 0.4903 | 0.01418 | 0.0457 | 34.5769
7 | 0.5139 | 0.01546 | 0.0501 | 33.2406
7.5 | 0.5488 | 0.01631 | 0.0526 | 33.6481
8 | 0.5847 | 0.01716 | 0.0549 | 34.0734
8.5 | 0.6191 | 0.01795 | 0.0575 | 34.4903
9 | 0.6533 | 0.01886 | 0.06 | 34.6394
9.5 | 0.6831 | 0.02009 | 0.0629 | 34.002
10 | 0.7201 | 0.02091 | 0.0647 | 34.4381
10.5 | 0.747 | 0.02235 | 0.068 | 33.4228
11 | 0.7793 | 0.02342 | 0.0704 | 33.275
11.5 | 0.8065 | 0.02526 | 0.0732 | 31.9279
12 | 0.8374 | 0.02657 | 0.0754 | 31.5167
12.5 | 0.8731 | 0.02835 | 0.0761 | 30.7972
13 | 0.9105 | 0.03103 | 0.076 | 29.3426
13.5 | 0.9487 | 0.03361 | 0.0749 | 28.2267
14 | 0.9816 | 0.03682 | 0.0739 | 26.6594
14.5 | 1.0094 | 0.04004 | 0.0725 | 25.2098
15 | 1.0167 | 0.04434 | 0.074 | 22.9296
15.5 | 1.0148 | 0.04835 | 0.0765 | 20.9886
16 | 0.9979 | 0.05505 | 0.078 | 18.1272
16.5 | 0.9644 | 0.06422 | 0.0776 | 15.0171
17 | 0.9331 | 0.07419 | 0.0745 | 12.5772
17.5 | 0.8801 | 0.0895 | 0.0672 | 9.8335
18 | 0.8305 | 0.1075 | 0.056 | 7.7256
18.5 | 0.5983 | 0.18555 | 0.0224 | 3.2245
19 | 0.5974 | 0.19668 | 0.0154 | 3.0374
19.5 | 0.6135 | 0.20209 | 0.0123 | 3.0358
20 | 0.6325 | 0.20706 | 0.0098 | 3.0547

## 27. Re 500k Mach 0.10 (1)
BIGFOIL.COM POLAR EXPORT
NACA67-115 a=0.2
NACA67-115 a=0.2 |  |  |  | Cl Max: | 1.132 | at alpha= | 10.5 | deg
JavaFoil+Calcfoil stall+Eppler ext transition |  |  |  | L/D Max: | 72.498 | at alpha= | 4 | deg
Re: | 500000 |  |  | Cd Min: | 0.00675 | at alpha= | -0.5 | deg
Mach: | 0.1 |  |  | Cl=0 at alpha= | -0.54167 | deg
|  |  |  | @ Cl=0.1, Cd= | 0.0068172
|  |  |  | @ Cl=0.4, Cd= | 0.0071832
|  |  |  | @ Cl=0.6, Cd= | 0.012738
alpha (deg) | Cl | Cd | Cm | Cl/Cd
-14 | -0.886 | 0.10797 | 0.011 | -8.207
-13.5 | -0.889 | 0.10248 | 0.011 | -8.671
-13 | -0.887 | 0.09498 | 0.01 | -9.342
-12.5 | -0.883 | 0.08864 | 0.01 | -9.961
-12 | -0.875 | 0.08302 | 0.009 | -10.539
-11.5 | -0.864 | 0.07721 | 0.009 | -11.194
-11 | -0.849 | 0.07325 | 0.009 | -11.595
-10.5 | -0.831 | 0.06807 | 0.008 | -12.212
-10 | -0.81 | 0.06343 | 0.008 | -12.772
-9.5 | -0.787 | 0.05851 | 0.008 | -13.449
-9 | -0.913 | 0.01731 | 0.012 | -52.712
-8.5 | -0.876 | 0.01671 | 0.011 | -52.409
-8 | -0.835 | 0.01602 | 0.01 | -52.11
-7.5 | -0.79 | 0.01543 | 0.009 | -51.228
-7 | -0.743 | 0.01482 | 0.007 | -50.142
-6.5 | -0.693 | 0.01425 | 0.006 | -48.63
-6 | -0.641 | 0.01367 | 0.005 | -46.888
-5.5 | -0.587 | 0.01319 | 0.004 | -44.535
-5 | -0.531 | 0.01275 | 0.003 | -41.683
-4.5 | -0.474 | 0.01233 | 0.001 | -38.443
-4 | -0.416 | 0.01196 | 0 | -34.761
-3.5 | -0.357 | 0.0116 | -0.001 | -30.767
-3 | -0.298 | 0.01122 | -0.002 | -26.515
-2.5 | -0.234 | 0.00695 | -0.003 | -33.733
-2 | -0.175 | 0.00688 | -0.005 | -25.413
-1.5 | -0.115 | 0.00682 | -0.006 | -16.871
-1 | -0.055 | 0.00678 | -0.007 | -8.113
-0.5 | 0.005 | 0.00675 | -0.008 | 0.765
0 | 0.065 | 0.0068 | -0.009 | 9.626
0.5 | 0.126 | 0.00683 | -0.011 | 18.39
1 | 0.186 | 0.00688 | -0.012 | 26.989
1.5 | 0.245 | 0.00695 | -0.013 | 35.29
2 | 0.305 | 0.00703 | -0.014 | 43.34
2.5 | 0.364 | 0.00711 | -0.015 | 51.203
3 | 0.423 | 0.00723 | -0.017 | 58.5
3.5 | 0.481 | 0.00734 | -0.018 | 65.619
4 | 0.54 | 0.00745 | -0.019 | 72.498
4.5 | 0.604 | 0.01309 | -0.021 | 46.166
5 | 0.661 | 0.01353 | -0.022 | 48.871
5.5 | 0.716 | 0.01404 | -0.023 | 51.022
6 | 0.77 | 0.01455 | -0.024 | 52.914
6.5 | 0.822 | 0.01508 | -0.025 | 54.491
7 | 0.872 | 0.01569 | -0.027 | 55.564
7.5 | 0.919 | 0.01661 | -0.028 | 55.325
8 | 0.964 | 0.01735 | -0.029 | 55.552
8.5 | 1.005 | 0.01812 | -0.03 | 55.5
9 | 1.044 | 0.01894 | -0.031 | 55.112
9.5 | 1.079 | 0.01983 | -0.033 | 54.385
10 | 1.109 | 0.02077 | -0.034 | 53.395
10.5 | 1.132 | 0.02186 | -0.035 | 51.791
11 | 0.97 | 0.06935 | -0.021 | 13.994
11.5 | 0.98 | 0.07621 | -0.02 | 12.861
12 | 0.991 | 0.08209 | -0.02 | 12.077
12.5 | 0.995 | 0.08714 | -0.019 | 11.416
13 | 0.996 | 0.09332 | -0.019 | 10.67
13.5 | 0.991 | 0.09909 | -0.019 | 10.005
14 | 0.985 | 0.10619 | -0.02 | 9.278
14.5 | 0.973 | 0.11227 | -0.018 | 8.668
15 | 0.96 | 0.11936 | -0.019 | 8.04
15.5 | 0.943 | 0.12576 | -0.018 | 7.496

## 28. Re 500k Mach 0.10 (2)
BIGFOIL.COM POLAR EXPORT
NACA67-115 a=0.2
NACA67-115 a=0.2 |  |  |  | Cl Max: | 0.9968 | at alpha= | 14.5 | deg
XFOIL ncrit=9 |  |  |  | L/D Max: | 49.1868 | at alpha= | 4.5 | deg
Re: | 500000 |  |  | Cd Min: | 0.20297 | at alpha= | 19.5 | deg
Mach: | 0.1 |  |  | Cl=0 at alpha= | -0.5915 | deg
|  |  |  | @ Cl=0.1, Cd= | 0.017254
|  |  |  | @ Cl=0.4, Cd= | 0.012915
|  |  |  | @ Cl=0.6, Cd= | 0.017715
alpha (deg) | Cl | Cd | Cm | Cl/Cd
-17.5 | -0.4841 | 0.1759 | -0.0386 | -2.7521
-17 | -0.492 | 0.16406 | -0.0467 | -2.9989
-16 | -0.4528 | 0.1511 | -0.0539 | -2.9967
-15.5 | -0.4336 | 0.1432 | -0.0602 | -3.0279
-15 | -0.6054 | 0.08348 | -0.0895 | -7.252
-14.5 | -0.6678 | 0.06329 | -0.1047 | -10.5514
-14 | -0.7246 | 0.05161 | -0.1072 | -14.0399
-13.5 | -0.7658 | 0.04468 | -0.1026 | -17.1397
-13 | -0.7979 | 0.03899 | -0.0957 | -20.4642
-12.5 | -0.8124 | 0.03479 | -0.0887 | -23.3515
-12 | -0.8084 | 0.03152 | -0.0832 | -25.6472
-11.5 | -0.7812 | 0.02763 | -0.0808 | -28.2736
-11 | -0.7496 | 0.02579 | -0.0782 | -29.0655
-10.5 | -0.7131 | 0.02431 | -0.0764 | -29.3336
-10 | -0.6745 | 0.02308 | -0.0745 | -29.2244
-9.5 | -0.6222 | 0.02104 | -0.075 | -29.5722
-9 | -0.579 | 0.02005 | -0.0738 | -28.8778
-8.5 | -0.5355 | 0.01875 | -0.0725 | -28.56
-8 | -0.494 | 0.0182 | -0.0709 | -27.1429
-7.5 | -0.4533 | 0.01713 | -0.0693 | -26.4623
-7 | -0.4103 | 0.0166 | -0.068 | -24.7169
-6.5 | -0.3726 | 0.01582 | -0.0656 | -23.5525
-6 | -0.3318 | 0.01534 | -0.0636 | -21.6297
-5.5 | -0.2947 | 0.01473 | -0.0608 | -20.0068
-5 | -0.2626 | 0.0141 | -0.0571 | -18.6241
-4.5 | -0.2513 | 0.01311 | -0.0503 | -19.1686
-4 | -0.2772 | 0.01208 | -0.0352 | -22.947
-3.5 | -0.334 | 0.01211 | -0.0128 | -27.5805
-3 | -0.3245 | 0.01202 | -0.0025 | -26.9967
-2.5 | -0.2726 | 0.01242 | -0.0012 | -21.9485
-2 | -0.2054 | 0.01331 | -0.0027 | -15.432
-1.5 | -0.0467 | 0.01716 | -0.0202 | -2.7214
-1 | -0.0567 | 0.01774 | -0.0072 | -3.1962
-0.5 | 0.0127 | 0.0177 | -0.0103 | 0.71751
0.5 | 0.1633 | 0.01693 | -0.0185 | 9.6456
1 | 0.2366 | 0.01633 | -0.022 | 14.4887
1.5 | 0.2193 | 0.01532 | -0.0077 | 14.3146
2 | 0.3026 | 0.01443 | -0.0129 | 20.9702
2.5 | 0.3527 | 0.01383 | -0.0116 | 25.5025
3 | 0.4302 | 0.01233 | -0.015 | 34.8905
3.5 | 0.4756 | 0.01175 | -0.0126 | 40.4766
4 | 0.4937 | 0.01116 | -0.0051 | 44.2384
4.5 | 0.5081 | 0.01033 | 0.0033 | 49.1868
5 | 0.4849 | 0.0108 | 0.0195 | 44.8981
5.5 | 0.4696 | 0.0118 | 0.0323 | 39.7966
6 | 0.4739 | 0.01301 | 0.0406 | 36.4258
6.5 | 0.4885 | 0.01434 | 0.0468 | 34.0656
7 | 0.5126 | 0.01561 | 0.0512 | 32.8379
7.5 | 0.5483 | 0.01643 | 0.0537 | 33.3719
8 | 0.5842 | 0.0173 | 0.056 | 33.7688
8.5 | 0.6177 | 0.01818 | 0.0588 | 33.9769
9 | 0.6528 | 0.01905 | 0.0613 | 34.2677
9.5 | 0.6832 | 0.02028 | 0.0642 | 33.6884
10 | 0.7191 | 0.0212 | 0.0662 | 33.9198
10.5 | 0.747 | 0.02263 | 0.0694 | 33.0093
11 | 0.7786 | 0.02378 | 0.0719 | 32.7418
11.5 | 0.8066 | 0.02563 | 0.0747 | 31.4709
12 | 0.8372 | 0.02707 | 0.0771 | 30.9272
12.5 | 0.8721 | 0.02896 | 0.0779 | 30.114
13 | 0.9078 | 0.03174 | 0.0781 | 28.6011
13.5 | 0.9438 | 0.03464 | 0.0772 | 27.246
14 | 0.9729 | 0.03827 | 0.0764 | 25.422
14.5 | 0.9968 | 0.0419 | 0.0751 | 23.79
15 | 0.9962 | 0.04694 | 0.0768 | 21.2228
15.5 | 0.9883 | 0.05172 | 0.0788 | 19.1087
16 | 0.9673 | 0.05906 | 0.0793 | 16.3783
16.5 | 0.9337 | 0.06885 | 0.0775 | 13.5614
17 | 0.8954 | 0.08091 | 0.0724 | 11.0666
17.5 | 0.8422 | 0.09802 | 0.0625 | 8.5921
18 | 0.5945 | 0.17612 | 0.0272 | 3.3755
18.5 | 0.5974 | 0.18664 | 0.0222 | 3.2008
19 | 0.5973 | 0.19751 | 0.0154 | 3.0242
19.5 | 0.6136 | 0.20297 | 0.0122 | 3.0231

## 29. Re 500k Mach 0.25 (1)
BIGFOIL.COM POLAR EXPORT
NACA67-115 a=0.2
NACA67-115 a=0.2 |  |  |  | Cl Max: | 1.076 | at alpha= | 9.5 | deg
JavaFoil+Calcfoil stall+Eppler ext transition |  |  |  | L/D Max: | 72.942 | at alpha= | 4 | deg
Re: | 500000 |  |  | Cd Min: | 0.00686 | at alpha= | -0.5 | deg
Mach: | 0.25 |  |  | Cl=0 at alpha= | -0.54098 | deg
|  |  |  | @ Cl=0.1, Cd= | 0.0069266
|  |  |  | @ Cl=0.4, Cd= | 0.007302
|  |  |  | @ Cl=0.6, Cd= | 0.01167
alpha (deg) | Cl | Cd | Cm | Cl/Cd
-13 | -0.781 | 0.10506 | 0.009 | -7.432
-12.5 | -0.797 | 0.09592 | 0.009 | -8.312
-12 | -0.808 | 0.08981 | 0.009 | -8.997
-11.5 | -0.813 | 0.08248 | 0.009 | -9.86
-11 | -0.812 | 0.0764 | 0.008 | -10.633
-10.5 | -0.805 | 0.07094 | 0.008 | -11.353
-10 | -0.794 | 0.06593 | 0.008 | -12.045
-9.5 | -0.777 | 0.06151 | 0.007 | -12.626
-9 | -0.755 | 0.05757 | 0.007 | -13.117
-8.5 | -0.731 | 0.05259 | 0.007 | -13.903
-8 | -0.843 | 0.01659 | 0.01 | -50.789
-7.5 | -0.802 | 0.01595 | 0.009 | -50.261
-7 | -0.756 | 0.01535 | 0.008 | -49.265
-6.5 | -0.707 | 0.01473 | 0.006 | -48.012
-6 | -0.655 | 0.0141 | 0.005 | -46.482
-5.5 | -0.601 | 0.01354 | 0.004 | -44.367
-5 | -0.544 | 0.01308 | 0.003 | -41.628
-4.5 | -0.486 | 0.01262 | 0.002 | -38.509
-4 | -0.427 | 0.01221 | 0 | -34.919
-3.5 | -0.366 | 0.01184 | -0.001 | -30.943
-3 | -0.305 | 0.01143 | -0.002 | -26.701
-2.5 | -0.24 | 0.00708 | -0.003 | -33.979
-2 | -0.179 | 0.007 | -0.005 | -25.613
-1.5 | -0.118 | 0.00694 | -0.006 | -17.001
-1 | -0.056 | 0.0069 | -0.007 | -8.186
-0.5 | 0.005 | 0.00686 | -0.008 | 0.773
0 | 0.067 | 0.0069 | -0.01 | 9.743
0.5 | 0.129 | 0.00695 | -0.011 | 18.551
1 | 0.191 | 0.007 | -0.012 | 27.22
1.5 | 0.252 | 0.00707 | -0.013 | 35.576
2 | 0.313 | 0.00715 | -0.015 | 43.686
2.5 | 0.373 | 0.00724 | -0.016 | 51.561
3 | 0.434 | 0.00738 | -0.017 | 58.753
3.5 | 0.494 | 0.00749 | -0.018 | 65.929
4 | 0.554 | 0.0076 | -0.02 | 72.942
4.5 | 0.62 | 0.01344 | -0.021 | 46.135
5 | 0.677 | 0.01389 | -0.022 | 48.759
5.5 | 0.733 | 0.01444 | -0.024 | 50.785
6 | 0.788 | 0.01501 | -0.025 | 52.487
6.5 | 0.84 | 0.01562 | -0.026 | 53.751
7 | 0.889 | 0.01628 | -0.027 | 54.565
7.5 | 0.935 | 0.01725 | -0.029 | 54.173
8 | 0.977 | 0.01814 | -0.03 | 53.829
8.5 | 1.015 | 0.01895 | -0.031 | 53.56
9 | 1.048 | 0.01994 | -0.032 | 52.559
9.5 | 1.076 | 0.02102 | -0.033 | 51.18
10 | 0.916 | 0.06428 | -0.019 | 14.243
10.5 | 0.927 | 0.06989 | -0.019 | 13.267
11 | 0.935 | 0.07453 | -0.018 | 12.55
11.5 | 0.938 | 0.08095 | -0.018 | 11.584
12 | 0.934 | 0.08699 | -0.018 | 10.74
12.5 | 0.919 | 0.09261 | -0.016 | 9.919
13 | 0.898 | 0.10072 | -0.017 | 8.914
13.5 | 0.87 | 0.10746 | -0.017 | 8.094
14 | 0.835 | 0.11546 | -0.017 | 7.234
14.5 | 0.795 | 0.12383 | -0.017 | 6.417

## 30. Re 500k Mach 0.25 (2)
BIGFOIL.COM POLAR EXPORT
NACA67-115 a=0.2
NACA67-115 a=0.2 |  |  |  | Cl Max: | 0.8829 | at alpha= | 13.5 | deg
XFOIL ncrit=9 |  |  |  | L/D Max: | 46.8561 | at alpha= | 4.5 | deg
Re: | 500000 |  |  | Cd Min: | 0.1917 | at alpha= | 18.5 | deg
Mach: | 0.25 |  |  | Cl=0 at alpha= | -0.56065 | deg
|  |  |  | @ Cl=0.1, Cd= | 0.01761
|  |  |  | @ Cl=0.4, Cd= | 0.013282
|  |  |  | @ Cl=0.6, Cd= | 0.1917
alpha (deg) | Cl | Cd | Cm | Cl/Cd
-16.5 | -0.4579 | 0.16094 | -0.0526 | -2.8452
-16 | -0.431 | 0.15432 | -0.058 | -2.7929
-15.5 | -0.4116 | 0.14611 | -0.0646 | -2.8171
-15 | -0.4155 | 0.13148 | -0.0763 | -3.1602
-14.5 | -0.4105 | 0.12173 | -0.0808 | -3.3722
-14 | -0.441 | 0.10252 | -0.0896 | -4.3016
-13 | -0.6601 | 0.0507 | -0.112 | -13.0197
-12.5 | -0.7017 | 0.0439 | -0.1071 | -15.9841
-12 | -0.7316 | 0.03809 | -0.1008 | -19.2071
-11.5 | -0.7427 | 0.03347 | -0.0944 | -22.19
-11 | -0.7354 | 0.0302 | -0.0889 | -24.351
-10.5 | -0.7122 | 0.02781 | -0.0851 | -25.6095
-10 | -0.679 | 0.02528 | -0.0822 | -26.8592
-9.5 | -0.6319 | 0.0228 | -0.0811 | -27.7149
-9 | -0.5867 | 0.02138 | -0.0797 | -27.4415
-8.5 | -0.5393 | 0.02021 | -0.0784 | -26.6848
-8 | -0.4936 | 0.01904 | -0.0772 | -25.9244
-7.5 | -0.4478 | 0.01811 | -0.0758 | -24.7267
-7 | -0.4062 | 0.01723 | -0.0739 | -23.5752
-6.5 | -0.3667 | 0.01642 | -0.0714 | -22.3325
-6 | -0.3256 | 0.01586 | -0.069 | -20.5296
-5.5 | -0.2882 | 0.01522 | -0.0659 | -18.9356
-5 | -0.2516 | 0.01473 | -0.0628 | -17.0808
-4.5 | -0.2339 | 0.01384 | -0.0567 | -16.9003
-4 | -0.2503 | 0.01257 | -0.0436 | -19.9125
-3.5 | -0.3103 | 0.01272 | -0.0206 | -24.3947
-3 | -0.3264 | 0.01219 | -0.0047 | -26.776
-2.5 | -0.3273 | 0.01311 | 0.0071 | -24.9657
-2 | -0.2711 | 0.01389 | 0.0082 | -19.5176
-1.5 | -0.1978 | 0.01503 | 0.0063 | -13.1603
-1 | -0.0652 | 0.01818 | -0.0062 | -3.5864
-0.5 | 0.009 | 0.01796 | -0.0098 | 0.50111
0 | 0.0872 | 0.01765 | -0.0142 | 4.9405
0.5 | 0.1575 | 0.01743 | -0.0169 | 9.0361
1 | 0.2105 | 0.0172 | -0.0161 | 12.2384
1.5 | 0.296 | 0.01615 | -0.0215 | 18.3282
2 | 0.2745 | 0.01522 | -0.0059 | 18.0355
2.5 | 0.367 | 0.01393 | -0.0124 | 26.346
3 | 0.4337 | 0.01262 | -0.0132 | 34.3661
3.5 | 0.4772 | 0.01203 | -0.0099 | 39.6675
4 | 0.4929 | 0.01144 | -0.0013 | 43.0857
4.5 | 0.4948 | 0.01056 | 0.0102 | 46.8561
5 | 0.4675 | 0.01133 | 0.027 | 41.2621
5.5 | 0.4559 | 0.01249 | 0.039 | 36.5012
6 | 0.4629 | 0.0138 | 0.0468 | 33.5435
6.5 | 0.4787 | 0.01522 | 0.0529 | 31.452
7 | 0.5084 | 0.01632 | 0.0568 | 31.152
7.5 | 0.5446 | 0.0172 | 0.0596 | 31.6628
8 | 0.5812 | 0.01811 | 0.0622 | 32.0928
8.5 | 0.6134 | 0.01923 | 0.0654 | 31.8981
9 | 0.6488 | 0.02022 | 0.0682 | 32.087
9.5 | 0.681 | 0.02151 | 0.0713 | 31.6597
10 | 0.7122 | 0.02305 | 0.0743 | 30.898
10.5 | 0.7451 | 0.02436 | 0.0772 | 30.587
11 | 0.7742 | 0.02633 | 0.0803 | 29.4037
11.5 | 0.8064 | 0.02819 | 0.083 | 28.6059
12 | 0.8333 | 0.03027 | 0.086 | 27.5289
12.5 | 0.8595 | 0.03316 | 0.0881 | 25.9198
13 | 0.8751 | 0.03731 | 0.09 | 23.4548
13.5 | 0.8829 | 0.04309 | 0.0901 | 20.4897
14 | 0.8723 | 0.0509 | 0.0891 | 17.1375
15 | 0.7975 | 0.07402 | 0.0803 | 10.7741
15.5 | 0.7334 | 0.09263 | 0.0695 | 7.9175
16 | 0.6091 | 0.13138 | 0.0489 | 4.6362
17 | 0.554 | 0.17077 | 0.0322 | 3.2441
17.5 | 0.5692 | 0.17696 | 0.029 | 3.2165
18 | 0.5895 | 0.18162 | 0.0271 | 3.2458
18.5 | 0.5952 | 0.1917 | 0.022 | 3.1049

## 31. Re 500k Mach 0.50 (1)
BIGFOIL.COM POLAR EXPORT
NACA67-115 a=0.2
NACA67-115 a=0.2 |  |  |  | Cl Max: | 1.129 | at alpha= | 20 | deg
JavaFoil+Calcfoil stall+Eppler ext transition |  |  |  | L/D Max: | 67.249 | at alpha= | 3.5 | deg
Re: | 500000 |  |  | Cd Min: | 0.00736 | at alpha= | -0.5 | deg
Mach: | 0.5 |  |  | Cl=0 at alpha= | -0.54348 | deg
|  |  |  | @ Cl=0.1, Cd= | 0.0074347
|  |  |  | @ Cl=0.4, Cd= | 0.0078649
|  |  |  | @ Cl=0.6, Cd= | 0.012577
alpha (deg) | Cl | Cd | Cm | Cl/Cd
-20 | -1.072 | 0.22347 | 0.024 | -4.795
-19.5 | -1.045 | 0.2201 | 0.023 | -4.747
-19 | -1.018 | 0.21134 | 0.022 | -4.818
-18.5 | -0.992 | 0.20625 | 0.022 | -4.807
-18 | -0.965 | 0.20487 | 0.021 | -4.71
-17.5 | -0.936 | 0.1973 | 0.019 | -4.743
-17 | -0.908 | 0.1966 | 0.019 | -4.621
-16.5 | -0.882 | 0.18769 | 0.018 | -4.697
-16 | -0.855 | 0.18701 | 0.017 | -4.571
-15.5 | -0.828 | 0.17841 | 0.017 | -4.641
-15 | -0.8 | 0.17588 | 0.016 | -4.551
-14.5 | -0.772 | 0.16169 | 0.014 | -4.773
-14 | -0.745 | 0.15565 | 0.014 | -4.785
-13.5 | -0.718 | 0.15153 | 0.013 | -4.736
-13 | -0.69 | 0.14252 | 0.012 | -4.844
-12.5 | -0.663 | 0.14711 | 0.012 | -4.508
-12 | -0.634 | 0.13884 | 0.01 | -4.569
-11.5 | -0.607 | 0.12667 | 0.01 | -4.793
-11 | -0.58 | 0.12773 | 0.009 | -4.539
-10.5 | -0.552 | 0.12673 | 0.008 | -4.358
-10 | -0.525 | 0.12227 | 0.008 | -4.293
-9.5 | -0.497 | 0.1545 | 0.006 | -3.214
-9 | -0.469 | 0.09494 | 0.006 | -4.942
-8.5 | -0.442 | 0.0867 | 0.005 | -5.094
-8 | -0.414 | 0.08528 | 0.004 | -4.85
-7.5 | -0.605 | 0.05648 | 0.005 | -10.705
-7 | -0.627 | 0.04992 | 0.004 | -12.551
-6.5 | -0.612 | 0.04519 | 0.004 | -13.551
-6 | -0.703 | 0.01622 | 0.006 | -43.346
-5.5 | -0.654 | 0.0154 | 0.004 | -42.477
-5 | -0.598 | 0.01461 | 0.003 | -40.9
-4.5 | -0.536 | 0.01401 | 0.002 | -38.265
-4 | -0.472 | 0.01344 | 0 | -35.137
-3.5 | -0.406 | 0.01295 | -0.001 | -31.373
-3 | -0.339 | 0.01246 | -0.002 | -27.217
-2.5 | -0.267 | 0.00767 | -0.004 | -34.774
-2 | -0.199 | 0.00757 | -0.005 | -26.322
-1.5 | -0.131 | 0.00746 | -0.006 | -17.605
-1 | -0.063 | 0.0074 | -0.008 | -8.491
-0.5 | 0.006 | 0.00736 | -0.009 | 0.802
0 | 0.075 | 0.00742 | -0.011 | 10.066
0.5 | 0.143 | 0.00746 | -0.012 | 19.236
1 | 0.212 | 0.00755 | -0.013 | 28.058
1.5 | 0.279 | 0.00765 | -0.015 | 36.525
2 | 0.347 | 0.00777 | -0.016 | 44.657
2.5 | 0.414 | 0.00789 | -0.017 | 52.554
3 | 0.482 | 0.00801 | -0.019 | 60.175
3.5 | 0.548 | 0.00815 | -0.02 | 67.249
4 | 0.622 | 0.01445 | -0.022 | 43.065
4.5 | 0.686 | 0.01509 | -0.023 | 45.458
5 | 0.747 | 0.01576 | -0.025 | 47.368
5.5 | 0.803 | 0.01652 | -0.026 | 48.624
6 | 0.854 | 0.01739 | -0.028 | 49.114
6.5 | 0.896 | 0.01873 | -0.029 | 47.834
7 | 0.924 | 0.02002 | -0.03 | 46.141
7.5 | 0.772 | 0.05124 | -0.018 | 15.071
8 | 0.719 | 0.05978 | -0.013 | 12.031
8.5 | 0.5 | 0.08616 | -0.013 | 5.806
9 | 0.527 | 0.0978 | -0.014 | 5.393
9.5 | 0.555 | 0.103 | -0.016 | 5.392
10 | 0.583 | 0.11048 | -0.016 | 5.274
10.5 | 0.61 | 0.1174 | -0.018 | 5.2
11 | 0.638 | 0.12032 | -0.019 | 5.303
11.5 | 0.665 | 0.12337 | -0.02 | 5.392
12 | 0.692 | 0.13803 | -0.02 | 5.015
12.5 | 0.72 | 0.1388 | -0.021 | 5.185
13 | 0.748 | 0.1439 | -0.023 | 5.198
13.5 | 0.775 | 0.14785 | -0.024 | 5.241
14 | 0.802 | 0.15593 | -0.025 | 5.142
14.5 | 0.829 | 0.16213 | -0.026 | 5.112
15 | 0.858 | 0.17954 | -0.028 | 4.777
15.5 | 0.884 | 0.18334 | -0.029 | 4.823
16 | 0.911 | 0.18662 | -0.029 | 4.881
16.5 | 0.938 | 0.18804 | -0.03 | 4.986
17 | 0.965 | 0.19241 | -0.031 | 5.014
17.5 | 0.994 | 0.19827 | -0.033 | 5.011
18 | 1.02 | 0.20145 | -0.034 | 5.064
18.5 | 1.046 | 0.21291 | -0.035 | 4.915
19 | 1.073 | 0.21816 | -0.035 | 4.918
19.5 | 1.103 | 0.22729 | -0.038 | 4.851
20 | 1.129 | 0.23117 | -0.038 | 4.883

## 32. Re 500k Mach 0.50 (2)
BIGFOIL.COM POLAR EXPORT
NACA67-115 a=0.2
NACA67-115 a=0.2 |  |  |  | Cl Max: | 0.6868 | at alpha= | 10.5 | deg
XFOIL ncrit=9 |  |  |  | L/D Max: | 34.4453 | at alpha= | 4.5 | deg
Re: | 500000 |  |  | Cd Min: | 0.23493 | at alpha= | 20 | deg
Mach: | 0.5 |  |  | Cl=0 at alpha= | -0.60904 | deg
|  |  |  | @ Cl=0.1, Cd= | 0.0204
|  |  |  | @ Cl=0.4, Cd= | 0.014792
|  |  |  | @ Cl=0.6, Cd= | 0.024474
alpha (deg) | Cl | Cd | Cm | Cl/Cd
-20 | -0.5702 | 0.23095 | -0.0228 | -2.4689
-19.5 | -0.5591 | 0.22256 | -0.0308 | -2.5121
-19 | -0.5307 | 0.21479 | -0.0334 | -2.4708
-18 | -0.4782 | 0.19889 | -0.0471 | -2.4043
-17.5 | -0.4616 | 0.18875 | -0.0588 | -2.4456
-17 | -0.4262 | 0.18039 | -0.063 | -2.3627
-16.5 | -0.4014 | 0.17301 | -0.0681 | -2.3201
-16 | -0.3836 | 0.16571 | -0.0722 | -2.3149
-15.5 | -0.3835 | 0.15638 | -0.0789 | -2.4524
-15 | -0.3677 | 0.14829 | -0.0819 | -2.4796
-14.5 | -0.3473 | 0.1418 | -0.0842 | -2.4492
-14 | -0.3339 | 0.13467 | -0.0872 | -2.4794
-13.5 | -0.3255 | 0.12656 | -0.0912 | -2.5719
-12.5 | -0.3486 | 0.10014 | -0.1036 | -3.4811
-12 | -0.3548 | 0.09054 | -0.1082 | -3.9187
-11.5 | -0.3806 | 0.07578 | -0.1163 | -5.0224
-10.5 | -0.4506 | 0.05151 | -0.1297 | -8.7478
-10 | -0.4863 | 0.04412 | -0.1277 | -11.0222
-9.5 | -0.5156 | 0.03829 | -0.122 | -13.4657
-9 | -0.5339 | 0.0334 | -0.1148 | -15.985
-8.5 | -0.5342 | 0.02889 | -0.1079 | -18.4908
-8 | -0.5057 | 0.02492 | -0.1029 | -20.2929
-7.5 | -0.4534 | 0.02227 | -0.1004 | -20.3592
-7 | -0.3954 | 0.02075 | -0.0984 | -19.0554
-6.5 | -0.3456 | 0.01943 | -0.0955 | -17.7869
-6 | -0.3019 | 0.01847 | -0.0918 | -16.3454
-5.5 | -0.2586 | 0.01786 | -0.0883 | -14.4793
-5 | -0.222 | 0.01726 | -0.0838 | -12.8621
-4.5 | -0.1853 | 0.01663 | -0.079 | -11.1425
-4 | -0.169 | 0.01549 | -0.071 | -10.9103
-3.5 | -0.211 | 0.01494 | -0.0523 | -14.1232
-2 | -0.3611 | 0.01483 | 0.0178 | -24.3493
-1.5 | -0.2704 | 0.01633 | 0.015 | -16.5585
-1 | -0.0796 | 0.02086 | -0.0059 | -3.8159
-0.5 | 0.0222 | 0.02079 | -0.0135 | 1.0678
0.5 | 0.2177 | 0.01981 | -0.0269 | 10.9894
1.5 | 0.2882 | 0.01795 | -0.0145 | 16.0557
2 | 0.1944 | 0.01742 | 0.0168 | 11.1596
2.5 | 0.2961 | 0.01627 | 0.0102 | 18.1991
3 | 0.4451 | 0.01415 | -0.0037 | 31.4558
4.5 | 0.4347 | 0.01262 | 0.0382 | 34.4453
5 | 0.4145 | 0.01401 | 0.0532 | 29.586
5.5 | 0.4112 | 0.0156 | 0.0639 | 26.359
6 | 0.4237 | 0.01724 | 0.0714 | 24.5766
6.5 | 0.4568 | 0.01845 | 0.0758 | 24.7588
7 | 0.4922 | 0.01956 | 0.0803 | 25.1636
7.5 | 0.5266 | 0.02091 | 0.0849 | 25.1841
8 | 0.559 | 0.02251 | 0.0896 | 24.8334
8.5 | 0.5951 | 0.0242 | 0.0936 | 24.5909
9 | 0.6325 | 0.02629 | 0.0974 | 24.0586
9.5 | 0.6639 | 0.02894 | 0.1019 | 22.9406
10 | 0.6844 | 0.03283 | 0.1068 | 20.8468
10.5 | 0.6868 | 0.03731 | 0.1116 | 18.4079
11 | 0.6734 | 0.04282 | 0.1156 | 15.7263
11.5 | 0.6472 | 0.05019 | 0.1175 | 12.895
12 | 0.605 | 0.06087 | 0.115 | 9.9392
12.5 | 0.5677 | 0.07348 | 0.108 | 7.7259
13 | 0.5244 | 0.09023 | 0.0971 | 5.8118
13.5 | 0.4909 | 0.10687 | 0.0879 | 4.5934
14 | 0.4756 | 0.12096 | 0.0799 | 3.9319
14.5 | 0.4722 | 0.13367 | 0.0725 | 3.5326
15 | 0.4858 | 0.14358 | 0.0657 | 3.3835
16 | 0.5156 | 0.16769 | 0.0494 | 3.0747
16.5 | 0.5422 | 0.17622 | 0.0441 | 3.0768
17 | 0.5455 | 0.18693 | 0.0366 | 2.9182
17.5 | 0.5606 | 0.19549 | 0.031 | 2.8677
18 | 0.5827 | 0.20217 | 0.0273 | 2.8822
18.5 | 0.6072 | 0.20996 | 0.0243 | 2.892
19 | 0.6147 | 0.22024 | 0.0161 | 2.791
19.5 | 0.6342 | 0.22811 | 0.0112 | 2.7802
20 | 0.6559 | 0.23493 | 0.007 | 2.7919

## 33. Re 750k Mach 0.00 (1)
BIGFOIL.COM POLAR EXPORT
NACA67-115 a=0.2
NACA67-115 a=0.2 |  |  |  | Cl Max: | 1.181 | at alpha= | 11.5 | deg
JavaFoil+Calcfoil stall+Eppler ext transition |  |  |  | L/D Max: | 89.235 | at alpha= | 4 | deg
Re: | 750000 |  |  | Cd Min: | 0.00555 | at alpha= | -0.5 | deg
Mach: | 0 |  |  | Cl=0 at alpha= | -0.54167 | deg
|  |  |  | @ Cl=0.1, Cd= | 0.005597
|  |  |  | @ Cl=0.4, Cd= | 0.0058567
|  |  |  | @ Cl=0.6, Cd= | 0.011735
alpha (deg) | Cl | Cd | Cm | Cl/Cd
-15 | -0.899 | 0.11335 | 0.012 | -7.934
-14.5 | -0.904 | 0.10799 | 0.012 | -8.369
-14 | -0.906 | 0.10185 | 0.012 | -8.894
-13.5 | -0.906 | 0.09602 | 0.011 | -9.431
-13 | -0.902 | 0.08948 | 0.011 | -10.083
-12.5 | -0.896 | 0.08341 | 0.011 | -10.739
-12 | -0.886 | 0.07838 | 0.01 | -11.308
-11.5 | -0.874 | 0.07305 | 0.01 | -11.964
-11 | -0.859 | 0.06833 | 0.01 | -12.569
-10.5 | -0.85 | 0.05874 | 0.01 | -14.478
-10 | -0.979 | 0.01753 | 0.015 | -55.855
-9.5 | -0.949 | 0.01672 | 0.013 | -56.765
-9 | -0.914 | 0.0157 | 0.012 | -58.232
-8.5 | -0.876 | 0.01498 | 0.011 | -58.448
-8 | -0.834 | 0.01465 | 0.01 | -56.938
-7.5 | -0.789 | 0.01404 | 0.009 | -56.188
-7 | -0.741 | 0.01351 | 0.008 | -54.873
-6.5 | -0.691 | 0.01296 | 0.006 | -53.348
-6 | -0.639 | 0.01245 | 0.005 | -51.353
-5.5 | -0.585 | 0.01199 | 0.004 | -48.824
-5 | -0.53 | 0.01158 | 0.003 | -45.74
-4.5 | -0.472 | 0.01121 | 0.001 | -42.146
-4 | -0.414 | 0.01085 | 0 | -38.179
-3.5 | -0.356 | 0.01051 | -0.001 | -33.852
-3 | -0.296 | 0.01017 | -0.002 | -29.159
-2.5 | -0.235 | 0.00569 | -0.003 | -41.316
-2 | -0.175 | 0.00564 | -0.005 | -31.092
-1.5 | -0.115 | 0.0056 | -0.006 | -20.618
-1 | -0.055 | 0.00557 | -0.007 | -9.921
-0.5 | 0.005 | 0.00555 | -0.008 | 0.934
0 | 0.066 | 0.00558 | -0.009 | 11.773
0.5 | 0.126 | 0.00561 | -0.011 | 22.482
1 | 0.186 | 0.00564 | -0.012 | 33.042
1.5 | 0.246 | 0.00569 | -0.013 | 43.269
2 | 0.306 | 0.00574 | -0.014 | 53.219
2.5 | 0.365 | 0.00581 | -0.016 | 62.859
3 | 0.425 | 0.00589 | -0.017 | 72.1
3.5 | 0.484 | 0.00597 | -0.018 | 80.98
4 | 0.542 | 0.00608 | -0.019 | 89.235
4.5 | 0.602 | 0.01193 | -0.021 | 50.468
5 | 0.659 | 0.01233 | -0.022 | 53.428
5.5 | 0.714 | 0.0128 | -0.023 | 55.764
6 | 0.768 | 0.01327 | -0.024 | 57.834
6.5 | 0.82 | 0.01376 | -0.025 | 59.577
7 | 0.87 | 0.01397 | -0.027 | 62.225
7.5 | 0.917 | 0.01498 | -0.028 | 61.238
8 | 0.962 | 0.01564 | -0.029 | 61.495
8.5 | 1.004 | 0.01637 | -0.03 | 61.373
9 | 1.044 | 0.01722 | -0.031 | 60.615
9.5 | 1.079 | 0.01804 | -0.033 | 59.817
10 | 1.112 | 0.0189 | -0.034 | 58.818
10.5 | 1.14 | 0.01994 | -0.035 | 57.16
11 | 1.164 | 0.02101 | -0.036 | 55.37
11.5 | 1.181 | 0.0223 | -0.037 | 52.969
12 | 1.087 | 0.04573 | -0.033 | 23.77
12.5 | 1.012 | 0.08063 | -0.023 | 12.557
13 | 1.012 | 0.08772 | -0.022 | 11.541
13.5 | 1.01 | 0.09332 | -0.022 | 10.823
14 | 1.004 | 0.10023 | -0.021 | 10.021
14.5 | 0.998 | 0.10647 | -0.022 | 9.372
15 | 0.986 | 0.11356 | -0.021 | 8.684
15.5 | 0.973 | 0.11899 | -0.022 | 8.179
16 | 0.958 | 0.12798 | -0.022 | 7.483
16.5 | 0.94 | 0.13494 | -0.023 | 6.968

## 34. Re 750k Mach 0.00 (2)
BIGFOIL.COM POLAR EXPORT
NACA67-115 a=0.2
NACA67-115 a=0.2 |  |  |  | Cl Max: | 1.0722 | at alpha= | 15.5 | deg
XFOIL ncrit=9 |  |  |  | L/D Max: | 61.2804 | at alpha= | 4 | deg
Re: | 750000 |  |  | Cd Min: | 0.20518 | at alpha= | 20 | deg
Mach: | 0 |  |  | Cl=0 at alpha= | -0.645 | deg
|  |  |  | @ Cl=0.1, Cd= | 0.010451
|  |  |  | @ Cl=0.4, Cd= | 0.0080976
|  |  |  | @ Cl=0.6, Cd= | 0.014796
alpha (deg) | Cl | Cd | Cm | Cl/Cd
-19.5 | -0.5366 | 0.20148 | -0.0228 | -2.6633
-19 | -0.536 | 0.19046 | -0.0297 | -2.8142
-18.5 | -0.5188 | 0.18453 | -0.0322 | -2.8115
-18 | -0.5021 | 0.17914 | -0.0354 | -2.8028
-16.5 | -0.8636 | 0.06115 | -0.0949 | -14.1226
-16 | -0.8819 | 0.05133 | -0.1008 | -17.181
-15.5 | -0.897 | 0.04531 | -0.1003 | -19.797
-15 | -0.9159 | 0.04004 | -0.0967 | -22.8746
-14.5 | -0.9215 | 0.03627 | -0.0925 | -25.4067
-14 | -0.9194 | 0.03293 | -0.0884 | -27.9198
-13.5 | -0.9086 | 0.03028 | -0.0844 | -30.0066
-13 | -0.89 | 0.02789 | -0.081 | -31.9111
-12.5 | -0.8656 | 0.02614 | -0.078 | -33.114
-12 | -0.8379 | 0.02345 | -0.0754 | -35.7313
-11.5 | -0.8048 | 0.02212 | -0.0733 | -36.3834
-11 | -0.7691 | 0.02088 | -0.0714 | -36.8343
-10.5 | -0.7311 | 0.01988 | -0.0696 | -36.7757
-10 | -0.6956 | 0.01847 | -0.0673 | -37.6611
-9.5 | -0.6562 | 0.01775 | -0.0656 | -36.969
-9 | -0.6134 | 0.01707 | -0.0643 | -35.9344
-8.5 | -0.5765 | 0.01593 | -0.0622 | -36.1896
-8 | -0.5322 | 0.01545 | -0.061 | -34.4466
-7.5 | -0.4937 | 0.01457 | -0.0589 | -33.8847
-7 | -0.4498 | 0.0141 | -0.0575 | -31.9007
-6.5 | -0.4105 | 0.0134 | -0.0553 | -30.6343
-6 | -0.3663 | 0.01306 | -0.0539 | -28.0475
-5.5 | -0.3245 | 0.01251 | -0.0521 | -25.9392
-5 | -0.2841 | 0.01197 | -0.05 | -23.7343
-4.5 | -0.2522 | 0.01115 | -0.0464 | -22.6188
-4 | -0.2388 | 0.00996 | -0.0392 | -23.9759
-3.5 | -0.2611 | 0.00887 | -0.0239 | -29.4363
-3 | -0.2742 | 0.00806 | -0.0099 | -34.0199
-2.5 | -0.2272 | 0.00833 | -0.0082 | -27.2749
-2 | -0.1759 | 0.0086 | -0.0073 | -20.4535
-1.5 | -0.118 | 0.00914 | -0.0073 | -12.9103
-1 | -0.0426 | 0.01061 | -0.01 | -4.0151
-0.5 | 0.0174 | 0.01082 | -0.0111 | 1.6081
0 | 0.0636 | 0.01076 | -0.0097 | 5.9108
0.5 | 0.1178 | 0.0103 | -0.0097 | 11.4369
1 | 0.176 | 0.00984 | -0.0105 | 17.8862
1.5 | 0.2273 | 0.00949 | -0.0099 | 23.9515
2 | 0.2882 | 0.00911 | -0.0111 | 31.6356
2.5 | 0.3447 | 0.00859 | -0.0112 | 40.1281
3 | 0.3975 | 0.00811 | -0.0105 | 49.0136
3.5 | 0.4439 | 0.00788 | -0.0088 | 56.3325
4 | 0.4786 | 0.00781 | -0.0045 | 61.2804
4.5 | 0.4623 | 0.00851 | 0.01 | 54.3243
5 | 0.4548 | 0.00955 | 0.0218 | 47.623
5.5 | 0.4653 | 0.01077 | 0.0295 | 43.2033
6 | 0.4859 | 0.01195 | 0.0349 | 40.6611
6.5 | 0.5121 | 0.01311 | 0.0391 | 39.0618
7.5 | 0.5868 | 0.01455 | 0.0437 | 40.3299
8 | 0.6249 | 0.01526 | 0.0459 | 40.9502
8.5 | 0.6628 | 0.01603 | 0.048 | 41.3475
9 | 0.7011 | 0.01678 | 0.05 | 41.7819
9.5 | 0.7352 | 0.01782 | 0.0524 | 41.257
10 | 0.7745 | 0.01843 | 0.054 | 42.0239
10.5 | 0.8053 | 0.01961 | 0.0568 | 41.0658
11 | 0.839 | 0.02063 | 0.0591 | 40.6689
11.5 | 0.8634 | 0.02221 | 0.0625 | 38.8744
12 | 0.8943 | 0.02335 | 0.0649 | 38.2998
12.5 | 0.9216 | 0.02479 | 0.0676 | 37.1763
13 | 0.9419 | 0.02659 | 0.0709 | 35.4231
13.5 | 0.9618 | 0.02862 | 0.0741 | 33.6059
14 | 0.9852 | 0.03072 | 0.0761 | 32.0703
14.5 | 1.0197 | 0.03302 | 0.0752 | 30.8813
15.5 | 1.0722 | 0.0401 | 0.0725 | 26.7382
16 | 1.0666 | 0.0452 | 0.0748 | 23.5973
16.5 | 1.0632 | 0.05045 | 0.0757 | 21.0743
17 | 1.0619 | 0.05586 | 0.0754 | 19.01
17.5 | 1.0481 | 0.06339 | 0.074 | 16.5342
18 | 1.0259 | 0.07288 | 0.0708 | 14.0766
18.5 | 0.994 | 0.085 | 0.0652 | 11.6941
19 | 0.9494 | 0.1008 | 0.0565 | 9.4187
19.5 | 0.8714 | 0.12534 | 0.0422 | 6.9523
20 | 0.6321 | 0.20518 | 0.01 | 3.0807

## 35. Re 750k Mach 0.10 (1)
BIGFOIL.COM POLAR EXPORT
NACA67-115 a=0.2
NACA67-115 a=0.2 |  |  |  | Cl Max: | 1.172 | at alpha= | 11.5 | deg
JavaFoil+Calcfoil stall+Eppler ext transition |  |  |  | L/D Max: | 89.275 | at alpha= | 4 | deg
Re: | 750000 |  |  | Cd Min: | 0.00557 | at alpha= | -0.5 | deg
Mach: | 0.1 |  |  | Cl=0 at alpha= | -0.54098 | deg
|  |  |  | @ Cl=0.1, Cd= | 0.0056067
|  |  |  | @ Cl=0.4, Cd= | 0.0058747
|  |  |  | @ Cl=0.6, Cd= | 0.011499
alpha (deg) | Cl | Cd | Cm | Cl/Cd
-15 | -0.875 | 0.11773 | 0.012 | -7.434
-14.5 | -0.883 | 0.10828 | 0.012 | -8.155
-14 | -0.888 | 0.10403 | 0.011 | -8.534
-13.5 | -0.89 | 0.09774 | 0.011 | -9.108
-13 | -0.89 | 0.09085 | 0.011 | -9.791
-12.5 | -0.885 | 0.08555 | 0.011 | -10.347
-12 | -0.878 | 0.07924 | 0.01 | -11.077
-11.5 | -0.868 | 0.07378 | 0.01 | -11.766
-11 | -0.853 | 0.06947 | 0.01 | -12.28
-10.5 | -0.84 | 0.06314 | 0.01 | -13.298
-10 | -0.977 | 0.01775 | 0.015 | -55.018
-9.5 | -0.949 | 0.01685 | 0.013 | -56.302
-9 | -0.915 | 0.01589 | 0.012 | -57.566
-8.5 | -0.877 | 0.01544 | 0.011 | -56.807
-8 | -0.836 | 0.01475 | 0.01 | -56.652
-7.5 | -0.791 | 0.01417 | 0.009 | -55.85
-7 | -0.744 | 0.01359 | 0.008 | -54.754
-6.5 | -0.694 | 0.01305 | 0.006 | -53.158
-6 | -0.642 | 0.01251 | 0.005 | -51.303
-5.5 | -0.588 | 0.01205 | 0.004 | -48.791
-5 | -0.532 | 0.01164 | 0.003 | -45.69
-4.5 | -0.475 | 0.01125 | 0.001 | -42.165
-4 | -0.416 | 0.0109 | 0 | -38.179
-3.5 | -0.357 | 0.01056 | -0.001 | -33.828
-3 | -0.298 | 0.0102 | -0.002 | -29.203
-2.5 | -0.236 | 0.00571 | -0.003 | -41.366
-2 | -0.176 | 0.00565 | -0.005 | -31.197
-1.5 | -0.116 | 0.00561 | -0.006 | -20.675
-1 | -0.056 | 0.00559 | -0.007 | -9.937
-0.5 | 0.005 | 0.00557 | -0.008 | 0.935
0 | 0.066 | 0.00559 | -0.01 | 11.802
0.5 | 0.127 | 0.00562 | -0.011 | 22.535
1 | 0.187 | 0.00566 | -0.012 | 33.094
1.5 | 0.247 | 0.0057 | -0.013 | 43.33
2 | 0.307 | 0.00576 | -0.014 | 53.355
2.5 | 0.367 | 0.00583 | -0.016 | 62.961
3 | 0.426 | 0.00591 | -0.017 | 72.161
3.5 | 0.486 | 0.00599 | -0.018 | 81.083
4 | 0.545 | 0.0061 | -0.019 | 89.275
4.5 | 0.605 | 0.01199 | -0.021 | 50.473
5 | 0.662 | 0.01239 | -0.022 | 53.419
5.5 | 0.717 | 0.01287 | -0.023 | 55.717
6 | 0.771 | 0.01334 | -0.024 | 57.779
6.5 | 0.823 | 0.01383 | -0.026 | 59.479
7 | 0.873 | 0.0144 | -0.027 | 60.622
7.5 | 0.92 | 0.01495 | -0.028 | 61.539
8 | 0.965 | 0.01577 | -0.029 | 61.19
8.5 | 1.007 | 0.01649 | -0.03 | 61.052
9 | 1.045 | 0.0174 | -0.032 | 60.07
9.5 | 1.08 | 0.01824 | -0.033 | 59.225
10 | 1.111 | 0.0191 | -0.034 | 58.191
10.5 | 1.138 | 0.02014 | -0.035 | 56.496
11 | 1.16 | 0.02131 | -0.036 | 54.427
11.5 | 1.172 | 0.02297 | -0.037 | 51.034
12 | 1.005 | 0.07407 | -0.024 | 13.573
12.5 | 1.001 | 0.08292 | -0.022 | 12.066
13 | 1 | 0.08907 | -0.022 | 11.222
13.5 | 0.995 | 0.09528 | -0.021 | 10.442
14 | 0.988 | 0.10132 | -0.022 | 9.753
14.5 | 0.976 | 0.10737 | -0.021 | 9.091
15 | 0.962 | 0.11519 | -0.022 | 8.354
15.5 | 0.945 | 0.12117 | -0.021 | 7.799
16 | 0.925 | 0.12886 | -0.021 | 7.178
16.5 | 0.904 | 0.13669 | -0.021 | 6.611

## 36. Re 750k Mach 0.10 (2)
BIGFOIL.COM POLAR EXPORT
NACA67-115 a=0.2
NACA67-115 a=0.2 |  |  |  | Cl Max: | 1.0588 | at alpha= | 15.5 | deg
XFOIL ncrit=9 |  |  |  | L/D Max: | 60.7751 | at alpha= | 4 | deg
Re: | 750000 |  |  | Cd Min: | 0.19127 | at alpha= | -19 | deg
Mach: | 0.1 |  |  | Cl=0 at alpha= | -0.63936 | deg
|  |  |  | @ Cl=0.1, Cd= | 0.010536
|  |  |  | @ Cl=0.4, Cd= | 0.0081439
|  |  |  | @ Cl=0.6, Cd= | 0.014926
alpha (deg) | Cl | Cd | Cm | Cl/Cd
-19 | -0.5355 | 0.19127 | -0.0298 | -2.7997
-18.5 | -0.518 | 0.18527 | -0.0323 | -2.7959
-18 | -0.501 | 0.17986 | -0.0356 | -2.7855
-17.5 | -0.4796 | 0.17307 | -0.0414 | -2.7711
-17 | -0.4732 | 0.15928 | -0.0522 | -2.9709
-16.5 | -0.4632 | 0.14881 | -0.0586 | -3.1127
-16 | -0.7888 | 0.06401 | -0.0985 | -12.3231
-15.5 | -0.8349 | 0.05203 | -0.1031 | -16.0465
-15 | -0.8741 | 0.04423 | -0.1007 | -19.7626
-14.5 | -0.8929 | 0.0392 | -0.0966 | -22.7781
-14 | -0.9009 | 0.03503 | -0.092 | -25.718
-13.5 | -0.8973 | 0.03185 | -0.0876 | -28.1727
-13 | -0.8843 | 0.02898 | -0.0837 | -30.5141
-12.5 | -0.8631 | 0.02689 | -0.0802 | -32.0974
-12 | -0.8372 | 0.02412 | -0.0773 | -34.7098
-11.5 | -0.805 | 0.02259 | -0.0751 | -35.6352
-11 | -0.7698 | 0.02127 | -0.073 | -36.1918
-10.5 | -0.7319 | 0.02018 | -0.0711 | -36.2686
-10 | -0.6955 | 0.01874 | -0.0689 | -37.1131
-9.5 | -0.6563 | 0.01795 | -0.067 | -36.5627
-9 | -0.6138 | 0.01721 | -0.0656 | -35.6653
-8.5 | -0.5762 | 0.01608 | -0.0635 | -35.8333
-8 | -0.5321 | 0.01555 | -0.0622 | -34.2186
-7.5 | -0.4932 | 0.01467 | -0.06 | -33.6196
-7 | -0.4492 | 0.01419 | -0.0586 | -31.6561
-6.5 | -0.4095 | 0.01349 | -0.0563 | -30.3558
-6 | -0.3649 | 0.01316 | -0.055 | -27.728
-5.5 | -0.3233 | 0.01258 | -0.0531 | -25.6995
-5 | -0.2823 | 0.01205 | -0.051 | -23.4274
-4 | -0.2353 | 0.01005 | -0.0404 | -23.4129
-3.5 | -0.2573 | 0.00896 | -0.0252 | -28.7165
-3 | -0.2755 | 0.0081 | -0.0101 | -34.0123
-2.5 | -0.2284 | 0.00836 | -0.0083 | -27.3206
-2 | -0.1767 | 0.00864 | -0.0074 | -20.4514
-1.5 | -0.1191 | 0.00917 | -0.0073 | -12.988
-1 | -0.0427 | 0.01065 | -0.0101 | -4.0094
-0.5 | 0.0165 | 0.0109 | -0.011 | 1.5138
0 | 0.0641 | 0.01084 | -0.0098 | 5.9133
0.5 | 0.1196 | 0.01037 | -0.01 | 11.5333
1 | 0.1779 | 0.00992 | -0.0107 | 17.9335
1.5 | 0.2282 | 0.00954 | -0.0099 | 23.9203
2 | 0.2901 | 0.00915 | -0.0112 | 31.7049
2.5 | 0.347 | 0.00861 | -0.0113 | 40.302
3 | 0.3988 | 0.00815 | -0.0103 | 48.9325
3.5 | 0.4458 | 0.00791 | -0.0087 | 56.359
4 | 0.4783 | 0.00787 | -0.0038 | 60.7751
4.5 | 0.4593 | 0.00857 | 0.0113 | 53.5939
5 | 0.4525 | 0.00965 | 0.023 | 46.8912
5.5 | 0.4636 | 0.01087 | 0.0306 | 42.6495
6 | 0.4841 | 0.01208 | 0.036 | 40.0745
6.5 | 0.5109 | 0.01323 | 0.0401 | 38.6168
7 | 0.5474 | 0.01406 | 0.0426 | 38.9331
7.5 | 0.5863 | 0.01467 | 0.0448 | 39.9659
8 | 0.6248 | 0.01539 | 0.047 | 40.5978
8.5 | 0.6613 | 0.01624 | 0.0494 | 40.7204
9 | 0.701 | 0.01694 | 0.0512 | 41.3813
9.5 | 0.7355 | 0.01798 | 0.0536 | 40.9066
10 | 0.773 | 0.01874 | 0.0556 | 41.2487
10.5 | 0.8051 | 0.01986 | 0.0583 | 40.5388
11 | 0.8382 | 0.02095 | 0.0607 | 40.0095
11.5 | 0.8627 | 0.02257 | 0.0642 | 38.2233
12 | 0.893 | 0.02381 | 0.0668 | 37.5052
12.5 | 0.9193 | 0.02535 | 0.0696 | 36.2643
13 | 0.9366 | 0.02748 | 0.0733 | 34.083
13.5 | 0.9592 | 0.02937 | 0.0762 | 32.6592
14 | 0.9807 | 0.03168 | 0.0784 | 30.9564
14.5 | 1.0134 | 0.03419 | 0.0776 | 29.6402
15.5 | 1.0588 | 0.04218 | 0.0751 | 25.1019
16 | 1.0452 | 0.04835 | 0.0771 | 21.6174
16.5 | 1.0402 | 0.05402 | 0.0773 | 19.2558
17 | 1.0334 | 0.06053 | 0.0762 | 17.0725
17.5 | 1.0105 | 0.06988 | 0.0734 | 14.4605
18 | 0.9782 | 0.0818 | 0.0681 | 11.9584
18.5 | 0.9343 | 0.09725 | 0.0596 | 9.6072
19 | 0.8693 | 0.11874 | 0.0471 | 7.321

## 37. Re 750k Mach 0.25 (1)
BIGFOIL.COM POLAR EXPORT
NACA67-115 a=0.2
NACA67-115 a=0.2 |  |  |  | Cl Max: | 1.114 | at alpha= | 10.5 | deg
JavaFoil+Calcfoil stall+Eppler ext transition |  |  |  | L/D Max: | 89.753 | at alpha= | 4 | deg
Re: | 750000 |  |  | Cd Min: | 0.00566 | at alpha= | -0.5 | deg
Mach: | 0.25 |  |  | Cl=0 at alpha= | -0.54032 | deg
|  |  |  | @ Cl=0.1, Cd= | 0.0057006
|  |  |  | @ Cl=0.4, Cd= | 0.0059664
|  |  |  | @ Cl=0.6, Cd= | 0.010317
alpha (deg) | Cl | Cd | Cm | Cl/Cd
-14 | -0.732 | 0.1145 | 0.011 | -6.393
-13.5 | -0.76 | 0.10586 | 0.01 | -7.176
-13 | -0.782 | 0.10016 | 0.01 | -7.808
-12.5 | -0.799 | 0.09266 | 0.01 | -8.619
-12 | -0.809 | 0.08524 | 0.01 | -9.497
-11.5 | -0.815 | 0.0786 | 0.009 | -10.368
-11 | -0.815 | 0.07298 | 0.009 | -11.162
-10.5 | -0.808 | 0.06821 | 0.009 | -11.843
-10 | -0.798 | 0.06248 | 0.009 | -12.775
-9.5 | -0.787 | 0.0554 | 0.009 | -14.211
-9 | -0.912 | 0.01698 | 0.013 | -53.715
-8.5 | -0.881 | 0.01616 | 0.011 | -54.516
-8 | -0.844 | 0.01539 | 0.01 | -54.859
-7.5 | -0.803 | 0.01467 | 0.009 | -54.716
-7 | -0.757 | 0.01409 | 0.008 | -53.73
-6.5 | -0.708 | 0.0135 | 0.006 | -52.436
-6 | -0.656 | 0.0129 | 0.005 | -50.851
-5.5 | -0.602 | 0.01238 | 0.004 | -48.591
-5 | -0.545 | 0.01195 | 0.003 | -45.615
-4.5 | -0.487 | 0.01152 | 0.002 | -42.242
-4 | -0.427 | 0.01114 | 0 | -38.346
-3.5 | -0.367 | 0.01078 | -0.001 | -34.015
-3 | -0.306 | 0.0104 | -0.002 | -29.397
-2.5 | -0.242 | 0.00581 | -0.003 | -41.7
-2 | -0.181 | 0.00575 | -0.005 | -31.475
-1.5 | -0.119 | 0.0057 | -0.006 | -20.881
-1 | -0.057 | 0.00567 | -0.007 | -10.045
-0.5 | 0.005 | 0.00566 | -0.008 | 0.946
0 | 0.068 | 0.00568 | -0.01 | 11.918
0.5 | 0.13 | 0.00572 | -0.011 | 22.739
1 | 0.192 | 0.00575 | -0.012 | 33.426
1.5 | 0.254 | 0.0058 | -0.014 | 43.72
2 | 0.315 | 0.00587 | -0.015 | 53.741
2.5 | 0.377 | 0.00594 | -0.016 | 63.425
3 | 0.438 | 0.00601 | -0.017 | 72.8
3.5 | 0.499 | 0.00612 | -0.019 | 81.524
4 | 0.559 | 0.00623 | -0.02 | 89.753
4.5 | 0.62 | 0.01231 | -0.021 | 50.425
5 | 0.678 | 0.01273 | -0.022 | 53.286
5.5 | 0.734 | 0.01324 | -0.024 | 55.46
6 | 0.788 | 0.01377 | -0.025 | 57.274
6.5 | 0.84 | 0.01433 | -0.026 | 58.661
7 | 0.89 | 0.01495 | -0.028 | 59.521
7.5 | 0.936 | 0.01591 | -0.029 | 58.815
8 | 0.978 | 0.0164 | -0.03 | 59.649
8.5 | 1.016 | 0.01728 | -0.031 | 58.808
9 | 1.05 | 0.01822 | -0.032 | 57.6
9.5 | 1.078 | 0.01936 | -0.034 | 55.678
10 | 1.1 | 0.02036 | -0.035 | 54.012
10.5 | 1.114 | 0.02162 | -0.036 | 51.507
11 | 0.943 | 0.07041 | -0.022 | 13.396
11.5 | 0.941 | 0.07787 | -0.02 | 12.09
12 | 0.937 | 0.08385 | -0.02 | 11.176
12.5 | 0.921 | 0.09009 | -0.019 | 10.224
13 | 0.9 | 0.09627 | -0.019 | 9.35
13.5 | 0.871 | 0.10445 | -0.018 | 8.337
14 | 0.836 | 0.11034 | -0.017 | 7.572
14.5 | 0.795 | 0.11783 | -0.017 | 6.745
15 | 0.749 | 0.12667 | -0.018 | 5.909
15.5 | 0.697 | 0.1388 | -0.018 | 5.023

## 38. Re 750k Mach 0.25 (2)
BIGFOIL.COM POLAR EXPORT
NACA67-115 a=0.2
NACA67-115 a=0.2 |  |  |  | Cl Max: | 0.9493 | at alpha= | 14.5 | deg
XFOIL ncrit=9 |  |  |  | L/D Max: | 57.6923 | at alpha= | 4 | deg
Re: | 750000 |  |  | Cd Min: | 0.20294 | at alpha= | 19.5 | deg
Mach: | 0.25 |  |  | Cl=0 at alpha= | -0.59494 | deg
|  |  |  | @ Cl=0.1, Cd= | 0.010976
|  |  |  | @ Cl=0.4, Cd= | 0.0083903
|  |  |  | @ Cl=0.6, Cd= | 0.015733
alpha (deg) | Cl | Cd | Cm | Cl/Cd
-17 | -0.4574 | 0.16274 | -0.0559 | -2.8106
-16.5 | -0.4474 | 0.15366 | -0.0605 | -2.9116
-16 | -0.431 | 0.14827 | -0.0629 | -2.9069
-15.5 | -0.4182 | 0.14207 | -0.0658 | -2.9436
-15 | -0.4113 | 0.13454 | -0.0691 | -3.0571
-14.5 | -0.638 | 0.07039 | -0.1003 | -9.0638
-14 | -0.7019 | 0.05536 | -0.1072 | -12.6788
-13.5 | -0.7483 | 0.04638 | -0.1062 | -16.1341
-13 | -0.7874 | 0.0392 | -0.1017 | -20.0867
-12.5 | -0.8082 | 0.03385 | -0.0958 | -23.8759
-12 | -0.8083 | 0.03012 | -0.0903 | -26.836
-11.5 | -0.7978 | 0.02615 | -0.0856 | -30.5086
-11 | -0.7699 | 0.02398 | -0.0823 | -32.1059
-10.5 | -0.7359 | 0.02238 | -0.0794 | -32.882
-10 | -0.6967 | 0.02078 | -0.077 | -33.5274
-9.5 | -0.6569 | 0.01925 | -0.0748 | -34.1247
-9 | -0.6145 | 0.01823 | -0.0729 | -33.7082
-8.5 | -0.5709 | 0.01731 | -0.071 | -32.9809
-8 | -0.5307 | 0.01624 | -0.0687 | -32.6786
-7.5 | -0.4886 | 0.0154 | -0.0666 | -31.7273
-7 | -0.4456 | 0.01472 | -0.0645 | -30.2717
-6.5 | -0.4043 | 0.01405 | -0.0621 | -28.7758
-6 | -0.3593 | 0.01356 | -0.0604 | -26.4971
-5.5 | -0.3165 | 0.01297 | -0.0583 | -24.4025
-5 | -0.2735 | 0.01247 | -0.0562 | -21.9326
-4.5 | -0.2368 | 0.01175 | -0.053 | -20.1532
-4 | -0.2176 | 0.01059 | -0.0466 | -20.5477
-3.5 | -0.2347 | 0.00928 | -0.0327 | -25.2909
-3 | -0.2758 | 0.00834 | -0.0128 | -33.0695
-2.5 | -0.2357 | 0.00852 | -0.0088 | -27.6643
-2 | -0.1809 | 0.00884 | -0.008 | -20.4638
-1.5 | -0.1228 | 0.00943 | -0.0076 | -13.0223
-1 | -0.0448 | 0.01099 | -0.0103 | -4.0764
-0.5 | 0.0105 | 0.01135 | -0.0101 | 0.92511
0 | 0.0665 | 0.01121 | -0.0101 | 5.9322
0.5 | 0.1294 | 0.01077 | -0.0113 | 12.0149
1 | 0.1809 | 0.0104 | -0.0105 | 17.3942
1.5 | 0.2341 | 0.00984 | -0.0099 | 23.7907
2 | 0.2987 | 0.00943 | -0.0114 | 31.6755
2.5 | 0.3584 | 0.00877 | -0.0115 | 40.8666
3 | 0.4066 | 0.00833 | -0.0094 | 48.8115
3.5 | 0.4541 | 0.00807 | -0.0073 | 56.2701
4 | 0.4725 | 0.00819 | 0.001 | 57.6923
4.5 | 0.4443 | 0.009 | 0.018 | 49.3667
5 | 0.4411 | 0.01021 | 0.0289 | 43.2027
5.5 | 0.4537 | 0.01149 | 0.0364 | 39.4865
6 | 0.4751 | 0.01277 | 0.0419 | 37.2044
6.5 | 0.5051 | 0.01388 | 0.0458 | 36.3905
7 | 0.5438 | 0.01469 | 0.0483 | 37.0184
7.5 | 0.5827 | 0.01544 | 0.0509 | 37.7396
8 | 0.6234 | 0.01613 | 0.0532 | 38.6485
8.5 | 0.6604 | 0.01707 | 0.0559 | 38.6878
9 | 0.6974 | 0.01805 | 0.0585 | 38.6371
9.5 | 0.7346 | 0.01907 | 0.061 | 38.5212
10 | 0.7688 | 0.02021 | 0.0639 | 38.0406
10.5 | 0.8015 | 0.02147 | 0.0669 | 37.3312
11 | 0.8267 | 0.02328 | 0.0706 | 35.5112
11.5 | 0.8554 | 0.02497 | 0.0738 | 34.2571
12 | 0.8823 | 0.02669 | 0.0771 | 33.0573
12.5 | 0.9017 | 0.02914 | 0.0807 | 30.9437
13 | 0.9193 | 0.03168 | 0.0844 | 29.0183
13.5 | 0.9307 | 0.03492 | 0.088 | 26.6523
14 | 0.9359 | 0.03889 | 0.091 | 24.0653
14.5 | 0.9493 | 0.0435 | 0.0906 | 21.823
15 | 0.9433 | 0.05164 | 0.0877 | 18.2668
15.5 | 0.9334 | 0.06063 | 0.0832 | 15.395
16 | 0.9039 | 0.07125 | 0.0791 | 12.6863
16.5 | 0.869 | 0.08446 | 0.0719 | 10.2889
17 | 0.8212 | 0.1018 | 0.0615 | 8.0668
17.5 | 0.5863 | 0.16855 | 0.0309 | 3.4785
18 | 0.5874 | 0.18032 | 0.0267 | 3.2575
18.5 | 0.5881 | 0.19247 | 0.0198 | 3.0555
19 | 0.6041 | 0.19837 | 0.0163 | 3.0453
19.5 | 0.6241 | 0.20294 | 0.0138 | 3.0753

## 39. Re 750k Mach 0.50 (1)
BIGFOIL.COM POLAR EXPORT
NACA67-115 a=0.2
NACA67-115 a=0.2 |  |  |  | Cl Max: | 1.129 | at alpha= | 20 | deg
JavaFoil+Calcfoil stall+Eppler ext transition |  |  |  | L/D Max: | 83.073 | at alpha= | 3.5 | deg
Re: | 750000 |  |  | Cd Min: | 0.00605 | at alpha= | -0.5 | deg
Mach: | 0.5 |  |  | Cl=0 at alpha= | -0.54348 | deg
|  |  |  | @ Cl=0.1, Cd= | 0.0061007
|  |  |  | @ Cl=0.4, Cd= | 0.0063907
|  |  |  | @ Cl=0.6, Cd= | 0.011071
alpha (deg) | Cl | Cd | Cm | Cl/Cd
-20 | -1.072 | 0.20922 | 0.024 | -5.123
-19.5 | -1.045 | 0.20245 | 0.023 | -5.161
-19 | -1.018 | 0.19497 | 0.022 | -5.222
-18.5 | -0.992 | 0.19277 | 0.022 | -5.144
-18 | -0.965 | 0.18801 | 0.021 | -5.132
-17.5 | -0.936 | 0.18216 | 0.02 | -5.139
-17 | -0.909 | 0.17868 | 0.019 | -5.085
-16.5 | -0.882 | 0.17471 | 0.018 | -5.046
-16 | -0.855 | 0.16947 | 0.017 | -5.044
-15.5 | -0.828 | 0.1582 | 0.017 | -5.234
-15 | -0.801 | 0.15414 | 0.016 | -5.195
-14.5 | -0.772 | 0.14918 | 0.014 | -5.174
-14 | -0.745 | 0.14091 | 0.014 | -5.285
-13.5 | -0.718 | 0.13687 | 0.013 | -5.243
-13 | -0.69 | 0.13297 | 0.012 | -5.193
-12.5 | -0.663 | 0.1356 | 0.012 | -4.891
-12 | -0.634 | 0.12466 | 0.01 | -5.089
-11.5 | -0.607 | 0.11478 | 0.01 | -5.29
-11 | -0.58 | 0.11401 | 0.009 | -5.085
-10.5 | -0.552 | 0.11284 | 0.008 | -4.895
-10 | -0.525 | 0.1085 | 0.008 | -4.838
-9.5 | -0.497 | 0.13263 | 0.006 | -3.744
-9 | -0.469 | 0.08868 | 0.006 | -5.292
-8.5 | -0.442 | 0.08041 | 0.005 | -5.494
-8 | -0.414 | 0.06364 | 0.005 | -6.505
-7.5 | -0.606 | 0.05405 | 0.005 | -11.202
-7 | -0.629 | 0.04737 | 0.005 | -13.277
-6.5 | -0.742 | 0.01572 | 0.007 | -47.187
-6 | -0.704 | 0.01495 | 0.006 | -47.114
-5.5 | -0.655 | 0.01413 | 0.004 | -46.365
-5 | -0.598 | 0.01337 | 0.003 | -44.754
-4.5 | -0.537 | 0.0128 | 0.002 | -41.924
-4 | -0.473 | 0.01227 | 0 | -38.51
-3.5 | -0.407 | 0.01182 | -0.001 | -34.424
-3 | -0.34 | 0.01135 | -0.002 | -29.911
-2.5 | -0.269 | 0.00628 | -0.004 | -42.849
-2 | -0.201 | 0.00619 | -0.005 | -32.497
-1.5 | -0.132 | 0.00613 | -0.007 | -21.592
-1 | -0.063 | 0.00608 | -0.008 | -10.425
-0.5 | 0.006 | 0.00605 | -0.009 | 0.984
0 | 0.075 | 0.00609 | -0.011 | 12.38
0.5 | 0.145 | 0.00612 | -0.012 | 23.622
1 | 0.214 | 0.00618 | -0.014 | 34.626
1.5 | 0.282 | 0.00625 | -0.015 | 45.153
2 | 0.35 | 0.00634 | -0.016 | 55.269
2.5 | 0.419 | 0.00641 | -0.018 | 65.281
3 | 0.486 | 0.00653 | -0.019 | 74.511
3.5 | 0.553 | 0.00666 | -0.021 | 83.073
4 | 0.623 | 0.01323 | -0.022 | 47.055
4.5 | 0.687 | 0.01384 | -0.024 | 49.633
5 | 0.748 | 0.01446 | -0.025 | 51.683
5.5 | 0.804 | 0.01517 | -0.026 | 53.026
6 | 0.855 | 0.01598 | -0.028 | 53.521
6.5 | 0.897 | 0.01724 | -0.029 | 52.036
7 | 0.925 | 0.01847 | -0.03 | 50.09
7.5 | 0.928 | 0.01966 | -0.032 | 47.216
8 | 0.719 | 0.0571 | -0.013 | 12.598
8.5 | 0.502 | 0.06179 | -0.016 | 8.117
9 | 0.528 | 0.08959 | -0.014 | 5.889
9.5 | 0.556 | 0.09347 | -0.016 | 5.943
10 | 0.583 | 0.09911 | -0.017 | 5.879
10.5 | 0.611 | 0.10396 | -0.018 | 5.874
11 | 0.638 | 0.1095 | -0.019 | 5.828
11.5 | 0.665 | 0.11232 | -0.02 | 5.923
12 | 0.692 | 0.12485 | -0.02 | 5.545
12.5 | 0.72 | 0.12702 | -0.022 | 5.667
13 | 0.748 | 0.13035 | -0.024 | 5.738
13.5 | 0.775 | 0.13818 | -0.024 | 5.608
14 | 0.802 | 0.14126 | -0.025 | 5.677
14.5 | 0.829 | 0.14719 | -0.026 | 5.631
15 | 0.858 | 0.16082 | -0.028 | 5.335
15.5 | 0.884 | 0.16582 | -0.029 | 5.333
16 | 0.911 | 0.16921 | -0.029 | 5.383
16.5 | 0.938 | 0.17316 | -0.03 | 5.416
17 | 0.965 | 0.17681 | -0.031 | 5.458
17.5 | 0.994 | 0.18181 | -0.033 | 5.465
18 | 1.02 | 0.1868 | -0.034 | 5.461
18.5 | 1.046 | 0.19724 | -0.035 | 5.306
19 | 1.073 | 0.20106 | -0.035 | 5.337
19.5 | 1.103 | 0.20684 | -0.038 | 5.333
20 | 1.129 | 0.21389 | -0.038 | 5.278

## 40. Re 750k Mach 0.50 (2)
BIGFOIL.COM POLAR EXPORT
NACA67-115 a=0.2
NACA67-115 a=0.2 |  |  |  | Cl Max: | 0.7389 | at alpha= | 10.5 | deg
XFOIL ncrit=9 |  |  |  | L/D Max: | 49.8978 | at alpha= | 3.5 | deg
Re: | 750000 |  |  | Cd Min: | 0.15195 | at alpha= | 15.5 | deg
Mach: | 0.5 |  |  | Cl=0 at alpha= | -0.77214 | deg
|  |  |  | @ Cl=0.1, Cd= | 0.012689
|  |  |  | @ Cl=0.4, Cd= | 0.0097635
|  |  |  | @ Cl=0.6, Cd= | 0.15195
alpha (deg) | Cl | Cd | Cm | Cl/Cd
-14 | -0.3724 | 0.12985 | -0.0818 | -2.8679
-13.5 | -0.3627 | 0.12218 | -0.0853 | -2.9686
-13 | -0.3605 | 0.11268 | -0.0899 | -3.1993
-12.5 | -0.3656 | 0.10197 | -0.0953 | -3.5854
-12 | -0.3788 | 0.0903 | -0.1014 | -4.1949
-11.5 | -0.4053 | 0.0763 | -0.1093 | -5.3119
-11 | -0.447 | 0.05926 | -0.1209 | -7.543
-10.5 | -0.4955 | 0.04807 | -0.124 | -10.3079
-10 | -0.5386 | 0.03987 | -0.121 | -13.5089
-9.5 | -0.5712 | 0.0333 | -0.1147 | -17.1532
-9 | -0.5815 | 0.02872 | -0.1074 | -20.2472
-8.5 | -0.5704 | 0.02453 | -0.1008 | -23.2532
-8 | -0.5278 | 0.0211 | -0.0969 | -25.0142
-7.5 | -0.4764 | 0.01902 | -0.0939 | -25.0473
-7 | -0.4244 | 0.01791 | -0.0911 | -23.6963
-6.5 | -0.3785 | 0.01667 | -0.0877 | -22.7055
-6 | -0.3328 | 0.01573 | -0.0843 | -21.157
-5.5 | -0.2845 | 0.01507 | -0.0813 | -18.8786
-5 | -0.2398 | 0.0143 | -0.0777 | -16.7692
-4.5 | -0.1935 | 0.01369 | -0.0745 | -14.1344
-4 | -0.1579 | 0.01286 | -0.0697 | -12.2784
-3.5 | -0.1541 | 0.01155 | -0.0597 | -13.342
-3 | -0.1998 | 0.00995 | -0.0393 | -20.0804
-2.5 | -0.2585 | 0.00946 | -0.0134 | -27.3256
-2 | -0.2293 | 0.01019 | -0.0055 | -22.5025
-1.5 | -0.1691 | 0.01073 | -0.0036 | -15.7596
-1 | -0.0391 | 0.01313 | -0.0143 | -2.9779
-0.5 | 0.0467 | 0.01343 | -0.0183 | 3.4773
0 | 0.0466 | 0.013 | -0.0058 | 3.5846
0.5 | 0.124 | 0.01255 | -0.0083 | 9.8805
1 | 0.2084 | 0.01195 | -0.0121 | 17.4393
1.5 | 0.2614 | 0.01167 | -0.0095 | 22.3993
2 | 0.3424 | 0.01098 | -0.0124 | 31.184
2.5 | 0.392 | 0.00999 | -0.0086 | 39.2392
3 | 0.4199 | 0.0092 | -0.0006 | 45.6413
3.5 | 0.4396 | 0.00881 | 0.0095 | 49.8978
4 | 0.4186 | 0.00971 | 0.0267 | 43.1102
4.5 | 0.3978 | 0.01122 | 0.0418 | 35.4545
5 | 0.4011 | 0.01273 | 0.0518 | 31.5082
6 | 0.4472 | 0.01555 | 0.0647 | 28.7588
6.5 | 0.4879 | 0.01655 | 0.0686 | 29.4804
7 | 0.5302 | 0.01756 | 0.0722 | 30.1936
7.5 | 0.5707 | 0.01875 | 0.0761 | 30.4373
8 | 0.6076 | 0.02019 | 0.0803 | 30.0941
8.5 | 0.6416 | 0.02184 | 0.085 | 29.3773
9 | 0.6752 | 0.02378 | 0.0897 | 28.3936
9.5 | 0.7047 | 0.02631 | 0.0946 | 26.7845
10 | 0.7294 | 0.0295 | 0.0994 | 24.7254
10.5 | 0.7389 | 0.03367 | 0.1042 | 21.9454
11 | 0.7226 | 0.0399 | 0.109 | 18.1103
11.5 | 0.6954 | 0.04751 | 0.1113 | 14.6369
12 | 0.6541 | 0.05804 | 0.1093 | 11.2698
12.5 | 0.6158 | 0.07044 | 0.1029 | 8.7422
13 | 0.5738 | 0.0864 | 0.0926 | 6.6412
13.5 | 0.5308 | 0.10434 | 0.0825 | 5.0872
14 | 0.5055 | 0.11911 | 0.0748 | 4.244
14.5 | 0.5026 | 0.12961 | 0.0695 | 3.8778
15 | 0.4939 | 0.14213 | 0.0638 | 3.475
15.5 | 0.498 | 0.15195 | 0.0592 | 3.2774

## 41. Re 1M Mach 0.00 (1)
BIGFOIL.COM POLAR EXPORT
NACA67-115 a=0.2
NACA67-115 a=0.2 |  |  |  | Cl Max: | 1.201 | at alpha= | 12.5 | deg
JavaFoil+Calcfoil stall+Eppler ext transition |  |  |  | L/D Max: | 101.855 | at alpha= | 4 | deg
Re: | 1000000 |  |  | Cd Min: | 0.00489 | at alpha= | -0.5 | deg
Mach: | 0 |  |  | Cl=0 at alpha= | -0.54098 | deg
|  |  |  | @ Cl=0.1, Cd= | 0.0049267
|  |  |  | @ Cl=0.4, Cd= | 0.0051385
|  |  |  | @ Cl=0.6, Cd= | 0.010594
alpha (deg) | Cl | Cd | Cm | Cl/Cd
-15.5 | -0.893 | 0.11797 | 0.013 | -7.572
-15 | -0.901 | 0.11073 | 0.013 | -8.135
-14.5 | -0.906 | 0.10445 | 0.013 | -8.672
-14 | -0.908 | 0.09865 | 0.012 | -9.2
-13.5 | -0.907 | 0.0927 | 0.012 | -9.785
-13 | -0.905 | 0.0861 | 0.012 | -10.507
-12.5 | -0.899 | 0.08063 | 0.012 | -11.153
-12 | -0.892 | 0.0744 | 0.011 | -11.984
-11.5 | -0.886 | 0.06608 | 0.012 | -13.408
-11 | -0.883 | 0.05625 | 0.012 | -15.701
-10.5 | -1.008 | 0.01742 | 0.016 | -57.833
-10 | -0.981 | 0.0165 | 0.015 | -59.487
-9.5 | -0.95 | 0.01577 | 0.013 | -60.27
-9 | -0.915 | 0.01502 | 0.012 | -60.943
-8.5 | -0.877 | 0.01444 | 0.011 | -60.706
-8 | -0.835 | 0.01387 | 0.01 | -60.169
-7.5 | -0.79 | 0.01329 | 0.009 | -59.419
-7 | -0.742 | 0.01254 | 0.008 | -59.158
-6.5 | -0.692 | 0.01203 | 0.006 | -57.521
-6 | -0.64 | 0.0114 | 0.005 | -56.118
-5.5 | -0.586 | 0.01128 | 0.004 | -51.947
-5 | -0.53 | 0.01089 | 0.003 | -48.67
-4.5 | -0.473 | 0.01052 | 0.002 | -44.933
-4 | -0.415 | 0.01019 | 0 | -40.707
-3.5 | -0.356 | 0.00986 | -0.001 | -36.106
-3 | -0.297 | 0.00954 | -0.002 | -31.112
-2.5 | -0.236 | 0.005 | -0.003 | -47.283
-2 | -0.176 | 0.00495 | -0.005 | -35.599
-1.5 | -0.116 | 0.00492 | -0.006 | -23.575
-1 | -0.056 | 0.00491 | -0.007 | -11.319
-0.5 | 0.005 | 0.00489 | -0.008 | 1.066
0 | 0.066 | 0.00491 | -0.01 | 13.434
0.5 | 0.127 | 0.00494 | -0.011 | 25.67
1 | 0.187 | 0.00496 | -0.012 | 37.762
1.5 | 0.247 | 0.005 | -0.013 | 49.489
2 | 0.307 | 0.00504 | -0.015 | 60.965
2.5 | 0.367 | 0.0051 | -0.016 | 71.987
3 | 0.427 | 0.00517 | -0.017 | 82.559
3.5 | 0.486 | 0.00526 | -0.018 | 92.481
4 | 0.545 | 0.00535 | -0.019 | 101.855
4.5 | 0.603 | 0.01088 | -0.021 | 55.404
5 | 0.659 | 0.01143 | -0.022 | 57.679
5.5 | 0.715 | 0.01187 | -0.023 | 60.196
6 | 0.768 | 0.01232 | -0.024 | 62.372
6.5 | 0.82 | 0.01289 | -0.026 | 63.616
7 | 0.87 | 0.01341 | -0.027 | 64.899
7.5 | 0.918 | 0.01425 | -0.028 | 64.416
8 | 0.963 | 0.01488 | -0.029 | 64.721
8.5 | 1.005 | 0.01556 | -0.03 | 64.602
9 | 1.045 | 0.01625 | -0.032 | 64.273
9.5 | 1.08 | 0.01704 | -0.033 | 63.386
10 | 1.113 | 0.01787 | -0.034 | 62.287
10.5 | 1.141 | 0.01893 | -0.035 | 60.278
11 | 1.165 | 0.0199 | -0.036 | 58.562
11.5 | 1.185 | 0.02098 | -0.037 | 56.509
12 | 1.198 | 0.02239 | -0.038 | 53.502
12.5 | 1.201 | 0.02396 | -0.039 | 50.127
13 | 1.027 | 0.07941 | -0.027 | 12.938
13.5 | 1.018 | 0.08808 | -0.025 | 11.561
14 | 1.009 | 0.09588 | -0.024 | 10.525
14.5 | 1.002 | 0.10157 | -0.024 | 9.863
15 | 0.989 | 0.10955 | -0.023 | 9.026
15.5 | 0.976 | 0.11583 | -0.024 | 8.425
16 | 0.959 | 0.12322 | -0.024 | 7.786
16.5 | 0.942 | 0.12973 | -0.024 | 7.263
17 | 0.922 | 0.13625 | -0.024 | 6.765
17.5 | 0.901 | 0.14705 | -0.025 | 6.125

## 42. Re 1M Mach 0.00 (2)
BIGFOIL.COM POLAR EXPORT
NACA67-115 a=0.2
NACA67-115 a=0.2 |  |  |  | Cl Max: | 1.1381 | at alpha= | 17 | deg
XFOIL ncrit=9 |  |  |  | L/D Max: | 69.2668 | at alpha= | 3.5 | deg
Re: | 1000000 |  |  | Cd Min: | 0.20731 | at alpha= | -20 | deg
Mach: | 0 |  |  | Cl=0 at alpha= | -0.5319 | deg
|  |  |  | @ Cl=0.1, Cd= | 0.0076897
|  |  |  | @ Cl=0.4, Cd= | 0.0064574
|  |  |  | @ Cl=0.6, Cd= | 0.013389
alpha (deg) | Cl | Cd | Cm | Cl/Cd
-20 | -0.551 | 0.20731 | -0.0191 | -2.6579
-19.5 | -0.5483 | 0.19591 | -0.0249 | -2.7987
-19 | -0.5295 | 0.19142 | -0.0278 | -2.7662
-18 | -0.9073 | 0.07884 | -0.0789 | -11.5081
-17 | -0.9657 | 0.05223 | -0.097 | -18.4894
-16.5 | -0.9814 | 0.04485 | -0.0983 | -21.8818
-16 | -0.9891 | 0.04022 | -0.0961 | -24.5922
-15.5 | -0.9888 | 0.03668 | -0.0932 | -26.9575
-15 | -0.987 | 0.03327 | -0.0896 | -29.6664
-14.5 | -0.9747 | 0.0308 | -0.0864 | -31.6461
-14 | -0.9685 | 0.02744 | -0.0822 | -35.2952
-13.5 | -0.9501 | 0.02528 | -0.0788 | -37.5831
-13 | -0.9247 | 0.02363 | -0.076 | -39.1325
-12.5 | -0.895 | 0.02228 | -0.0735 | -40.1706
-12 | -0.8637 | 0.02099 | -0.0711 | -41.1482
-11.5 | -0.8293 | 0.01983 | -0.0689 | -41.8205
-11 | -0.7944 | 0.01865 | -0.0667 | -42.5952
-10.5 | -0.7603 | 0.01744 | -0.0644 | -43.5952
-10 | -0.721 | 0.01664 | -0.0626 | -43.3293
-9.5 | -0.6786 | 0.01607 | -0.0612 | -42.2278
-9 | -0.6416 | 0.0151 | -0.059 | -42.4901
-8.5 | -0.599 | 0.01449 | -0.0575 | -41.3389
-8 | -0.558 | 0.01376 | -0.0558 | -40.5523
-7.5 | -0.5137 | 0.01327 | -0.0545 | -38.7114
-7 | -0.472 | 0.01264 | -0.0527 | -37.3418
-6.5 | -0.4271 | 0.01222 | -0.0515 | -34.9509
-6 | -0.3845 | 0.01169 | -0.0497 | -32.8914
-5.5 | -0.3403 | 0.01134 | -0.0482 | -30.0088
-5 | -0.2973 | 0.01088 | -0.0465 | -27.3254
-4.5 | -0.2594 | 0.01024 | -0.0438 | -25.332
-4 | -0.2314 | 0.00937 | -0.0393 | -24.6958
-3.5 | -0.2278 | 0.00824 | -0.0296 | -27.6456
-3 | -0.2454 | 0.00692 | -0.015 | -35.4624
-2.5 | -0.2195 | 0.00657 | -0.0089 | -33.4094
-2 | -0.1677 | 0.00673 | -0.0083 | -24.9183
-1.5 | -0.1137 | 0.00699 | -0.008 | -16.2661
-1 | -0.0543 | 0.00763 | -0.0083 | -7.1166
-0.5 | 0.0037 | 0.00803 | -0.0087 | 0.46077
0 | 0.0629 | 0.00779 | -0.0097 | 8.0745
0.5 | 0.1184 | 0.00764 | -0.0101 | 15.4974
1 | 0.1772 | 0.00739 | -0.0109 | 23.9783
1.5 | 0.2353 | 0.00726 | -0.0117 | 32.4105
2 | 0.291 | 0.00701 | -0.012 | 41.5121
2.5 | 0.3458 | 0.00665 | -0.0118 | 52
3 | 0.3976 | 0.00646 | -0.0113 | 61.548
3.5 | 0.444 | 0.00641 | -0.0096 | 69.2668
4 | 0.4451 | 0.00721 | 0.0015 | 61.7337
4.5 | 0.4354 | 0.00809 | 0.0144 | 53.8195
5 | 0.4461 | 0.00921 | 0.0224 | 48.4365
5.5 | 0.4666 | 0.0103 | 0.0281 | 45.301
6 | 0.4931 | 0.01135 | 0.0325 | 43.4449
6.5 | 0.5252 | 0.01231 | 0.0358 | 42.6645
7 | 0.565 | 0.01288 | 0.0379 | 43.8665
7.5 | 0.6056 | 0.01347 | 0.0398 | 44.9592
8 | 0.6445 | 0.01417 | 0.0418 | 45.4834
8.5 | 0.6862 | 0.01474 | 0.0434 | 46.5536
9 | 0.7235 | 0.01557 | 0.0455 | 46.4676
9.5 | 0.7647 | 0.01617 | 0.047 | 47.2913
10 | 0.8023 | 0.01692 | 0.0489 | 47.4173
10.5 | 0.8372 | 0.01785 | 0.0512 | 46.902
11 | 0.871 | 0.01888 | 0.0536 | 46.1335
11.5 | 0.905 | 0.01989 | 0.0558 | 45.5003
12 | 0.9311 | 0.02132 | 0.059 | 43.6726
12.5 | 0.9607 | 0.02259 | 0.0615 | 42.5277
13 | 0.9902 | 0.02382 | 0.0639 | 41.5701
13.5 | 1.0136 | 0.02545 | 0.0669 | 39.8271
14 | 1.0257 | 0.02784 | 0.0708 | 36.8427
14.5 | 1.0458 | 0.02976 | 0.0736 | 35.1411
15 | 1.0634 | 0.0325 | 0.0755 | 32.72
15.5 | 1.094 | 0.03569 | 0.0738 | 30.6528
16.5 | 1.1316 | 0.04299 | 0.0727 | 26.3224
17 | 1.1381 | 0.04717 | 0.0733 | 24.1276
17.5 | 1.1298 | 0.05326 | 0.0735 | 21.2129
18 | 1.1173 | 0.06047 | 0.0724 | 18.4769
18.5 | 1.0876 | 0.07066 | 0.0695 | 15.392
19 | 1.0496 | 0.08332 | 0.0642 | 12.5972
19.5 | 1.0162 | 0.09654 | 0.0572 | 10.5262
20 | 0.9723 | 0.11278 | 0.048 | 8.6212

## 43. Re 1M Mach 0.10 (1)
BIGFOIL.COM POLAR EXPORT
NACA67-115 a=0.2
NACA67-115 a=0.2 |  |  |  | Cl Max: | 1.188 | at alpha= | 12 | deg
JavaFoil+Calcfoil stall+Eppler ext transition |  |  |  | L/D Max: | 101.865 | at alpha= | 4 | deg
Re: | 1000000 |  |  | Cd Min: | 0.00491 | at alpha= | -1 | deg
Mach: | 0.1 |  |  | Cl=0 at alpha= | -0.54098 | deg
|  |  |  | @ Cl=0.1, Cd= | 0.0049412
|  |  |  | @ Cl=0.4, Cd= | 0.0051562
|  |  |  | @ Cl=0.6, Cd= | 0.010688
alpha (deg) | Cl | Cd | Cm | Cl/Cd
-15.5 | -0.866 | 0.11909 | 0.013 | -7.268
-15 | -0.876 | 0.11374 | 0.013 | -7.703
-14.5 | -0.884 | 0.10595 | 0.013 | -8.348
-14 | -0.889 | 0.10028 | 0.012 | -8.868
-13.5 | -0.892 | 0.09429 | 0.012 | -9.459
-13 | -0.891 | 0.08748 | 0.011 | -10.19
-12.5 | -0.887 | 0.08268 | 0.011 | -10.734
-12 | -0.882 | 0.07604 | 0.011 | -11.598
-11.5 | -0.876 | 0.06858 | 0.011 | -12.778
-11 | -0.864 | 0.06338 | 0.011 | -13.636
-10.5 | -1.002 | 0.01795 | 0.016 | -55.82
-10 | -0.98 | 0.01669 | 0.015 | -58.693
-9.5 | -0.95 | 0.0159 | 0.013 | -59.756
-9 | -0.916 | 0.01521 | 0.012 | -60.205
-8.5 | -0.878 | 0.01459 | 0.011 | -60.19
-8 | -0.837 | 0.01395 | 0.01 | -59.947
-7.5 | -0.792 | 0.01341 | 0.009 | -59.069
-7 | -0.744 | 0.01263 | 0.008 | -58.943
-6.5 | -0.695 | 0.01212 | 0.006 | -57.301
-6 | -0.642 | 0.01178 | 0.005 | -54.552
-5.5 | -0.588 | 0.01133 | 0.004 | -51.923
-5 | -0.532 | 0.01095 | 0.003 | -48.639
-4.5 | -0.475 | 0.01056 | 0.002 | -44.978
-4 | -0.417 | 0.01024 | 0 | -40.702
-3.5 | -0.358 | 0.00992 | -0.001 | -36.069
-3 | -0.298 | 0.00957 | -0.002 | -31.155
-2.5 | -0.238 | 0.00501 | -0.003 | -47.393
-2 | -0.177 | 0.00497 | -0.005 | -35.66
-1.5 | -0.117 | 0.00494 | -0.006 | -23.612
-1 | -0.056 | 0.00491 | -0.007 | -11.362
-0.5 | 0.005 | 0.00491 | -0.008 | 1.068
0 | 0.066 | 0.00493 | -0.01 | 13.454
0.5 | 0.127 | 0.00495 | -0.011 | 25.735
1 | 0.188 | 0.00497 | -0.012 | 37.89
1.5 | 0.248 | 0.00501 | -0.013 | 49.607
2 | 0.309 | 0.00505 | -0.015 | 61.161
2.5 | 0.369 | 0.00512 | -0.016 | 72.129
3 | 0.429 | 0.00519 | -0.017 | 82.619
3.5 | 0.488 | 0.00527 | -0.018 | 92.647
4 | 0.547 | 0.00537 | -0.02 | 101.865
4.5 | 0.606 | 0.01129 | -0.021 | 53.634
5 | 0.662 | 0.01133 | -0.022 | 58.446
5.5 | 0.718 | 0.01194 | -0.023 | 60.111
6 | 0.772 | 0.01238 | -0.024 | 62.323
6.5 | 0.824 | 0.01285 | -0.026 | 64.102
7 | 0.873 | 0.0135 | -0.027 | 64.715
7.5 | 0.921 | 0.01434 | -0.028 | 64.208
8 | 0.966 | 0.01499 | -0.029 | 64.412
8.5 | 1.008 | 0.01568 | -0.03 | 64.28
9 | 1.046 | 0.01642 | -0.032 | 63.703
9.5 | 1.081 | 0.01722 | -0.033 | 62.796
10 | 1.112 | 0.01804 | -0.034 | 61.648
10.5 | 1.139 | 0.01911 | -0.035 | 59.624
11 | 1.162 | 0.02017 | -0.036 | 57.594
11.5 | 1.179 | 0.02127 | -0.037 | 55.456
12 | 1.188 | 0.023 | -0.038 | 51.679
12.5 | 1.174 | 0.0271 | -0.038 | 43.326
13 | 1.008 | 0.08412 | -0.025 | 11.981
13.5 | 1 | 0.09101 | -0.024 | 10.985
14 | 0.992 | 0.09735 | -0.024 | 10.191
14.5 | 0.979 | 0.10482 | -0.023 | 9.338
15 | 0.965 | 0.11047 | -0.023 | 8.733
15.5 | 0.947 | 0.11809 | -0.023 | 8.018
16 | 0.927 | 0.12705 | -0.023 | 7.297
16.5 | 0.905 | 0.13411 | -0.023 | 6.751
17 | 0.882 | 0.14075 | -0.024 | 6.267

## 44. Re 1M Mach 0.10 (2)
BIGFOIL.COM POLAR EXPORT
NACA67-115 a=0.2
NACA67-115 a=0.2 |  |  |  | Cl Max: | 1.118 | at alpha= | 17 | deg
XFOIL ncrit=9 |  |  |  | L/D Max: | 69.0994 | at alpha= | 3.5 | deg
Re: | 1000000 |  |  | Cd Min: | 0.19666 | at alpha= | -19.5 | deg
Mach: | 0.1 |  |  | Cl=0 at alpha= | -0.53486 | deg
|  |  |  | @ Cl=0.1, Cd= | 0.0077309
|  |  |  | @ Cl=0.4, Cd= | 0.0064796
|  |  |  | @ Cl=0.6, Cd= | 0.013492
alpha (deg) | Cl | Cd | Cm | Cl/Cd
-20 | -0.4452 | 0.18557 | -0.0057 | -2.3991
-19.5 | -0.5482 | 0.19666 | -0.0251 | -2.7876
-19 | -0.529 | 0.19216 | -0.0279 | -2.7529
-17.5 | -0.8602 | 0.07926 | -0.0818 | -10.8529
-17 | -0.9053 | 0.06115 | -0.0958 | -14.8046
-16.5 | -0.9372 | 0.0503 | -0.1004 | -18.6322
-16 | -0.9556 | 0.04403 | -0.0993 | -21.7034
-15.5 | -0.9638 | 0.03948 | -0.0967 | -24.4124
-15 | -0.9692 | 0.03536 | -0.0931 | -27.4095
-14.5 | -0.9631 | 0.03232 | -0.0896 | -29.7989
-14 | -0.9569 | 0.02908 | -0.0856 | -32.9058
-13.5 | -0.9449 | 0.02628 | -0.0816 | -35.9551
-13 | -0.9222 | 0.02435 | -0.0785 | -37.8727
-12.5 | -0.8936 | 0.02289 | -0.0758 | -39.0389
-12 | -0.8631 | 0.0215 | -0.0731 | -40.1442
-11.5 | -0.8293 | 0.02022 | -0.0708 | -41.0138
-11 | -0.7931 | 0.0191 | -0.0687 | -41.5236
-10.5 | -0.7604 | 0.0177 | -0.066 | -42.9605
-10 | -0.7212 | 0.01686 | -0.0641 | -42.7758
-9.5 | -0.6793 | 0.01622 | -0.0625 | -41.8804
-9 | -0.6417 | 0.01525 | -0.0603 | -42.0787
-8.5 | -0.599 | 0.01461 | -0.0588 | -40.9993
-8 | -0.5579 | 0.01387 | -0.057 | -40.2235
-7.5 | -0.5135 | 0.01336 | -0.0556 | -38.4356
-7 | -0.4713 | 0.01273 | -0.0539 | -37.0228
-6.5 | -0.4265 | 0.01229 | -0.0525 | -34.703
-6 | -0.3834 | 0.01176 | -0.0507 | -32.602
-5.5 | -0.3388 | 0.01143 | -0.0492 | -29.6413
-5 | -0.2956 | 0.01095 | -0.0474 | -26.9954
-4.5 | -0.2572 | 0.01031 | -0.0448 | -24.9467
-4 | -0.2287 | 0.00944 | -0.0403 | -24.2267
-3.5 | -0.2241 | 0.00829 | -0.0309 | -27.0326
-3 | -0.2432 | 0.007 | -0.0159 | -34.7429
-2.5 | -0.2207 | 0.00659 | -0.009 | -33.4901
-2 | -0.1687 | 0.00676 | -0.0084 | -24.9556
-1.5 | -0.1147 | 0.00702 | -0.008 | -16.339
-1 | -0.0547 | 0.00766 | -0.0084 | -7.141
-0.5 | 0.0041 | 0.00807 | -0.0088 | 0.50805
0 | 0.0632 | 0.00785 | -0.0098 | 8.051
0.5 | 0.1188 | 0.00767 | -0.0101 | 15.4889
1 | 0.1782 | 0.00743 | -0.011 | 23.9838
1.5 | 0.2364 | 0.00729 | -0.0117 | 32.428
2 | 0.2928 | 0.00704 | -0.012 | 41.5909
2.5 | 0.3478 | 0.00667 | -0.0119 | 52.1439
3 | 0.3995 | 0.00648 | -0.0112 | 61.6512
3.5 | 0.445 | 0.00644 | -0.0092 | 69.0994
4 | 0.4433 | 0.00726 | 0.0025 | 61.0606
4.5 | 0.4333 | 0.00816 | 0.0154 | 53.1005
5 | 0.4444 | 0.00929 | 0.0234 | 47.8364
5.5 | 0.465 | 0.01039 | 0.0291 | 44.7546
6 | 0.4917 | 0.01146 | 0.0335 | 42.9058
6.5 | 0.5244 | 0.0124 | 0.0368 | 42.2903
7 | 0.5646 | 0.01298 | 0.0389 | 43.4977
7.5 | 0.6054 | 0.01357 | 0.0408 | 44.6131
8 | 0.644 | 0.01431 | 0.043 | 45.0035
8.5 | 0.6864 | 0.01487 | 0.0445 | 46.1601
9 | 0.7239 | 0.0157 | 0.0468 | 46.1083
10 | 0.8028 | 0.01711 | 0.0503 | 46.9199
10.5 | 0.8347 | 0.01825 | 0.0531 | 45.737
11 | 0.871 | 0.01916 | 0.0552 | 45.4593
11.5 | 0.9042 | 0.02025 | 0.0576 | 44.6519
12 | 0.9303 | 0.02172 | 0.0609 | 42.8315
12.5 | 0.9593 | 0.02308 | 0.0635 | 41.5641
13 | 0.988 | 0.0244 | 0.0661 | 40.4918
13.5 | 1.0094 | 0.02621 | 0.0693 | 38.512
14 | 1.0157 | 0.02912 | 0.0738 | 34.8798
14.5 | 1.0405 | 0.03079 | 0.0761 | 33.7934
15 | 1.0562 | 0.03378 | 0.078 | 31.267
15.5 | 1.0835 | 0.0374 | 0.0764 | 28.9706
16.5 | 1.1154 | 0.04562 | 0.075 | 24.4498
17 | 1.118 | 0.05048 | 0.0752 | 22.1474
17.5 | 1.1024 | 0.05781 | 0.0746 | 19.0694
18 | 1.0845 | 0.06628 | 0.0724 | 16.3624
18.5 | 1.0505 | 0.0779 | 0.0679 | 13.4852
19 | 1.0112 | 0.09168 | 0.061 | 11.0297
19.5 | 0.9737 | 0.1065 | 0.0527 | 9.1427
20 | 0.9304 | 0.12344 | 0.0428 | 7.5373

## 45. Re 1M Mach 0.25 (1)
BIGFOIL.COM POLAR EXPORT
NACA67-115 a=0.2
NACA67-115 a=0.2 |  |  |  | Cl Max: | 1.122 | at alpha= | 11 | deg
JavaFoil+Calcfoil stall+Eppler ext transition |  |  |  | L/D Max: | 102.549 | at alpha= | 4 | deg
Re: | 1000000 |  |  | Cd Min: | 0.00497 | at alpha= | -0.5 | deg
Mach: | 0.25 |  |  | Cl=0 at alpha= | -0.54032 | deg
|  |  |  | @ Cl=0.1, Cd= | 0.0050102
|  |  |  | @ Cl=0.4, Cd= | 0.005231
|  |  |  | @ Cl=0.6, Cd= | 0.0094088
alpha (deg) | Cl | Cd | Cm | Cl/Cd
-14.5 | -0.7 | 0.11947 | 0.011 | -5.856
-14 | -0.733 | 0.11336 | 0.011 | -6.465
-13.5 | -0.761 | 0.10188 | 0.011 | -7.466
-13 | -0.783 | 0.09617 | 0.011 | -8.141
-12.5 | -0.8 | 0.08898 | 0.01 | -8.986
-12 | -0.811 | 0.08324 | 0.01 | -9.743
-11.5 | -0.817 | 0.07652 | 0.01 | -10.671
-11 | -0.817 | 0.07078 | 0.01 | -11.542
-10.5 | -0.811 | 0.06569 | 0.009 | -12.351
-10 | -0.822 | 0.05137 | 0.011 | -16.002
-9.5 | -0.94 | 0.01682 | 0.014 | -55.897
-9 | -0.914 | 0.01613 | 0.013 | -56.664
-8.5 | -0.882 | 0.0153 | 0.011 | -57.648
-8 | -0.845 | 0.01435 | 0.01 | -58.87
-7.5 | -0.803 | 0.01366 | 0.009 | -58.798
-7 | -0.758 | 0.01294 | 0.008 | -58.524
-6.5 | -0.708 | 0.01271 | 0.007 | -55.732
-6 | -0.657 | 0.01213 | 0.005 | -54.122
-5.5 | -0.602 | 0.01165 | 0.004 | -51.691
-5 | -0.545 | 0.01123 | 0.003 | -48.561
-4.5 | -0.487 | 0.01082 | 0.002 | -44.984
-4 | -0.427 | 0.01045 | 0 | -40.881
-3.5 | -0.367 | 0.01012 | -0.001 | -36.272
-3 | -0.306 | 0.00975 | -0.002 | -31.388
-2.5 | -0.244 | 0.0051 | -0.003 | -47.804
-2 | -0.182 | 0.00505 | -0.005 | -36.043
-1.5 | -0.12 | 0.00501 | -0.006 | -23.875
-1 | -0.057 | 0.00499 | -0.007 | -11.482
-0.5 | 0.005 | 0.00497 | -0.009 | 1.082
0 | 0.068 | 0.005 | -0.01 | 13.628
0.5 | 0.131 | 0.00502 | -0.011 | 26.035
1 | 0.193 | 0.00505 | -0.012 | 38.229
1.5 | 0.255 | 0.00509 | -0.014 | 50.117
2 | 0.317 | 0.00514 | -0.015 | 61.699
2.5 | 0.379 | 0.0052 | -0.016 | 72.833
3 | 0.44 | 0.00529 | -0.017 | 83.261
3.5 | 0.501 | 0.00537 | -0.019 | 93.256
4 | 0.562 | 0.00548 | -0.02 | 102.549
4.5 | 0.621 | 0.01158 | -0.021 | 53.624
5 | 0.679 | 0.01199 | -0.023 | 56.596
5.5 | 0.735 | 0.01247 | -0.024 | 58.917
6 | 0.789 | 0.01279 | -0.025 | 61.721
6.5 | 0.841 | 0.01331 | -0.026 | 63.198
7 | 0.89 | 0.0139 | -0.028 | 64.074
7.5 | 0.936 | 0.01494 | -0.029 | 62.654
8 | 0.979 | 0.01571 | -0.03 | 62.325
8.5 | 1.017 | 0.01644 | -0.031 | 61.868
9 | 1.051 | 0.01733 | -0.032 | 60.63
9.5 | 1.079 | 0.0183 | -0.034 | 58.956
10 | 1.102 | 0.01923 | -0.035 | 57.283
10.5 | 1.118 | 0.02032 | -0.036 | 55.02
11 | 1.122 | 0.02228 | -0.037 | 50.39
11.5 | 0.948 | 0.07342 | -0.023 | 12.916
12 | 0.941 | 0.08039 | -0.022 | 11.702
12.5 | 0.923 | 0.08785 | -0.021 | 10.51
13 | 0.902 | 0.09349 | -0.021 | 9.645
13.5 | 0.873 | 0.10027 | -0.02 | 8.702
14 | 0.837 | 0.10831 | -0.02 | 7.73
14.5 | 0.796 | 0.11548 | -0.019 | 6.889
15 | 0.749 | 0.12295 | -0.019 | 6.093
15.5 | 0.697 | 0.13374 | -0.019 | 5.214
16 | 0.642 | 0.13884 | -0.021 | 4.626

## 46. Re 1M Mach 0.25 (2)
BIGFOIL.COM POLAR EXPORT
NACA67-115 a=0.2
NACA67-115 a=0.2 |  |  |  | Cl Max: | 0.9907 | at alpha= | 14.5 | deg
XFOIL ncrit=9 |  |  |  | L/D Max: | 67.1514 | at alpha= | 3.5 | deg
Re: | 1000000 |  |  | Cd Min: | 0.21199 | at alpha= | -20 | deg
Mach: | 0.25 |  |  | Cl=0 at alpha= | -0.55418 | deg
|  |  |  | @ Cl=0.1, Cd= | 0.0080149
|  |  |  | @ Cl=0.4, Cd= | 0.0066473
|  |  |  | @ Cl=0.6, Cd= | 0.014131
alpha (deg) | Cl | Cd | Cm | Cl/Cd
-20 | -0.5531 | 0.21199 | -0.0196 | -2.6091
-19.5 | -0.5478 | 0.20084 | -0.0259 | -2.7275
-19 | -0.5231 | 0.19569 | -0.0301 | -2.6731
-18.5 | -0.4948 | 0.18839 | -0.0378 | -2.6265
-17.5 | -0.472 | 0.16945 | -0.0502 | -2.7855
-17 | -0.4626 | 0.16193 | -0.0533 | -2.8568
-16.5 | -0.4493 | 0.15585 | -0.056 | -2.8829
-16 | -0.4359 | 0.14963 | -0.0591 | -2.9132
-15.5 | -0.7113 | 0.07505 | -0.0945 | -9.4777
-15 | -0.7687 | 0.05865 | -0.1039 | -13.1066
-14.5 | -0.8106 | 0.04853 | -0.1058 | -16.7031
-14 | -0.845 | 0.041 | -0.1036 | -20.6098
-13.5 | -0.8741 | 0.03485 | -0.0987 | -25.0818
-13 | -0.881 | 0.03054 | -0.0937 | -28.8474
-12.5 | -0.87 | 0.02767 | -0.0893 | -31.442
-12 | -0.8507 | 0.02532 | -0.0852 | -33.5979
-11.5 | -0.8243 | 0.02313 | -0.0817 | -35.6377
-11 | -0.7925 | 0.02123 | -0.0785 | -37.3293
-10.5 | -0.7547 | 0.01992 | -0.076 | -37.8865
-10 | -0.7216 | 0.01821 | -0.0728 | -39.6266
-9.5 | -0.6802 | 0.01732 | -0.0705 | -39.2725
-9 | -0.6387 | 0.01635 | -0.0683 | -39.0642
-8.5 | -0.5986 | 0.01535 | -0.0659 | -38.9967
-8 | -0.5522 | 0.01478 | -0.0643 | -37.3613
-7.5 | -0.5116 | 0.01389 | -0.0619 | -36.8323
-7 | -0.466 | 0.01334 | -0.0602 | -34.9325
-6.5 | -0.4221 | 0.01271 | -0.0582 | -33.2101
-6 | -0.3775 | 0.0122 | -0.0563 | -30.9426
-5.5 | -0.3318 | 0.0118 | -0.0546 | -28.1186
-5 | -0.2872 | 0.0113 | -0.0526 | -25.4159
-4.5 | -0.2457 | 0.01072 | -0.0502 | -22.9198
-4 | -0.2146 | 0.00986 | -0.0459 | -21.7647
-3.5 | -0.2048 | 0.0086 | -0.0374 | -23.814
-3 | -0.2296 | 0.00745 | -0.021 | -30.8188
-2.5 | -0.2271 | 0.00673 | -0.0097 | -33.7444
-2 | -0.1743 | 0.00692 | -0.0087 | -25.1879
-1.5 | -0.1194 | 0.00721 | -0.0081 | -16.5603
-1 | -0.0576 | 0.00781 | -0.0085 | -7.3752
-0.5 | 0.007 | 0.00831 | -0.0096 | 0.84236
0 | 0.0645 | 0.00821 | -0.01 | 7.8563
0.5 | 0.1209 | 0.0079 | -0.01 | 15.3038
1 | 0.1841 | 0.00761 | -0.0113 | 24.1919
1.5 | 0.2417 | 0.00748 | -0.0116 | 32.3128
2 | 0.3025 | 0.00719 | -0.0124 | 42.0723
2.5 | 0.3581 | 0.00681 | -0.0119 | 52.5844
3 | 0.4096 | 0.00661 | -0.0107 | 61.9667
3.5 | 0.4479 | 0.00667 | -0.0067 | 67.1514
4 | 0.429 | 0.00748 | 0.0089 | 57.3529
4.5 | 0.4224 | 0.00861 | 0.0211 | 49.0592
5 | 0.4347 | 0.0098 | 0.0289 | 44.3571
5.5 | 0.4561 | 0.01096 | 0.0347 | 41.615
6 | 0.4842 | 0.01206 | 0.0392 | 40.1493
6.5 | 0.5204 | 0.01294 | 0.0423 | 40.2164
7 | 0.5614 | 0.0136 | 0.0446 | 41.2794
7.5 | 0.6043 | 0.01419 | 0.0466 | 42.5863
8 | 0.6444 | 0.01495 | 0.049 | 43.1037
8.5 | 0.6854 | 0.0157 | 0.0512 | 43.6561
9 | 0.7252 | 0.01654 | 0.0535 | 43.8452
9.5 | 0.7631 | 0.0175 | 0.056 | 43.6057
10 | 0.7996 | 0.01852 | 0.0587 | 43.1749
10.5 | 0.8346 | 0.01963 | 0.0616 | 42.5166
11 | 0.8682 | 0.02089 | 0.0645 | 41.5606
11.5 | 0.8917 | 0.0228 | 0.0684 | 39.1096
12 | 0.9207 | 0.02434 | 0.0717 | 37.8266
12.5 | 0.9453 | 0.02627 | 0.0751 | 35.984
13 | 0.9672 | 0.02838 | 0.0784 | 34.0803
13.5 | 0.9726 | 0.03178 | 0.0829 | 30.6042
14 | 0.9828 | 0.03499 | 0.0864 | 28.088
14.5 | 0.9907 | 0.03853 | 0.0894 | 25.7124
15 | 0.9873 | 0.04392 | 0.091 | 22.4795
15.5 | 0.9835 | 0.05175 | 0.0881 | 19.0048
16 | 0.9727 | 0.06178 | 0.0819 | 15.7446
16.5 | 0.9525 | 0.07178 | 0.0775 | 13.2697
17 | 0.9285 | 0.08337 | 0.0712 | 11.1371
17.5 | 0.8689 | 0.10224 | 0.0603 | 8.4986
19 | 0.6049 | 0.19749 | 0.0163 | 3.0629
19.5 | 0.6214 | 0.20314 | 0.0128 | 3.059

## 47. Re 1M Mach 0.50 (1)
BIGFOIL.COM POLAR EXPORT
NACA67-115 a=0.2
NACA67-115 a=0.2 |  |  |  | Cl Max: | 1.129 | at alpha= | 20 | deg
JavaFoil+Calcfoil stall+Eppler ext transition |  |  |  | L/D Max: | 95.118 | at alpha= | 3.5 | deg
Re: | 1000000 |  |  | Cd Min: | 0.0053 | at alpha= | -0.5 | deg
Mach: | 0.5 |  |  | Cl=0 at alpha= | -0.54286 | deg
|  |  |  | @ Cl=0.1, Cd= | 0.005347
|  |  |  | @ Cl=0.4, Cd= | 0.0055956
|  |  |  | @ Cl=0.6, Cd= | 0.010191
alpha (deg) | Cl | Cd | Cm | Cl/Cd
-20 | -1.072 | 0.19991 | 0.024 | -5.364
-19.5 | -1.045 | 0.19163 | 0.023 | -5.454
-19 | -1.018 | 0.18519 | 0.022 | -5.499
-18.5 | -0.992 | 0.181 | 0.022 | -5.479
-18 | -0.965 | 0.17376 | 0.021 | -5.553
-17.5 | -0.937 | 0.17194 | 0.02 | -5.447
-17 | -0.909 | 0.16767 | 0.019 | -5.419
-16.5 | -0.882 | 0.16362 | 0.018 | -5.389
-16 | -0.855 | 0.15907 | 0.017 | -5.374
-15.5 | -0.828 | 0.15004 | 0.017 | -5.519
-15 | -0.801 | 0.15224 | 0.016 | -5.262
-14.5 | -0.772 | 0.14137 | 0.014 | -5.461
-14 | -0.745 | 0.132 | 0.014 | -5.642
-13.5 | -0.718 | 0.12803 | 0.013 | -5.606
-13 | -0.691 | 0.12419 | 0.012 | -5.56
-12.5 | -0.663 | 0.1255 | 0.012 | -5.284
-12 | -0.634 | 0.11802 | 0.01 | -5.376
-11.5 | -0.607 | 0.10736 | 0.01 | -5.656
-11 | -0.58 | 0.10776 | 0.009 | -5.381
-10.5 | -0.552 | 0.10666 | 0.008 | -5.18
-10 | -0.525 | 0.10241 | 0.008 | -5.127
-9.5 | -0.497 | 0.12535 | 0.007 | -3.962
-9 | -0.469 | 0.08341 | 0.006 | -5.628
-8.5 | -0.442 | 0.07775 | 0.006 | -5.683
-8 | -0.414 | 0.06149 | 0.005 | -6.737
-7.5 | -0.606 | 0.0525 | 0.005 | -11.548
-7 | -0.636 | 0.04389 | 0.005 | -14.492
-6.5 | -0.743 | 0.01487 | 0.007 | -49.926
-6 | -0.705 | 0.01408 | 0.006 | -50.037
-5.5 | -0.655 | 0.0133 | 0.004 | -49.287
-5 | -0.599 | 0.01258 | 0.003 | -47.6
-4.5 | -0.537 | 0.01203 | 0.002 | -44.635
-4 | -0.473 | 0.01153 | 0 | -41.017
-3.5 | -0.407 | 0.0111 | -0.001 | -36.68
-3 | -0.34 | 0.01065 | -0.002 | -31.925
-2.5 | -0.271 | 0.00549 | -0.004 | -49.33
-2 | -0.202 | 0.00541 | -0.005 | -37.386
-1.5 | -0.133 | 0.00536 | -0.007 | -24.817
-1 | -0.064 | 0.00533 | -0.008 | -11.956
-0.5 | 0.006 | 0.0053 | -0.009 | 1.129
0 | 0.076 | 0.00534 | -0.011 | 14.188
0.5 | 0.145 | 0.00536 | -0.012 | 27.113
1 | 0.215 | 0.00541 | -0.014 | 39.739
1.5 | 0.284 | 0.00546 | -0.015 | 51.889
2 | 0.352 | 0.00554 | -0.017 | 63.633
2.5 | 0.421 | 0.00562 | -0.018 | 74.938
3 | 0.489 | 0.00571 | -0.019 | 85.555
3.5 | 0.556 | 0.00585 | -0.021 | 95.118
4 | 0.623 | 0.01246 | -0.022 | 50.004
4.5 | 0.687 | 0.01303 | -0.024 | 52.74
5 | 0.748 | 0.01363 | -0.025 | 54.899
5.5 | 0.805 | 0.0143 | -0.026 | 56.292
6 | 0.856 | 0.01506 | -0.028 | 56.815
6.5 | 0.898 | 0.01627 | -0.029 | 55.157
7 | 0.926 | 0.01742 | -0.031 | 53.156
7.5 | 0.929 | 0.01863 | -0.032 | 49.872
8 | 0.722 | 0.05521 | -0.016 | 13.079
8.5 | 0.502 | 0.06047 | -0.017 | 8.307
9 | 0.528 | 0.07351 | -0.015 | 7.182
9.5 | 0.556 | 0.08925 | -0.016 | 6.225
10 | 0.583 | 0.09373 | -0.017 | 6.218
10.5 | 0.611 | 0.09795 | -0.019 | 6.236
11 | 0.638 | 0.10257 | -0.019 | 6.222
11.5 | 0.665 | 0.10802 | -0.02 | 6.16
12 | 0.692 | 0.11684 | -0.021 | 5.926
12.5 | 0.72 | 0.11958 | -0.022 | 6.021
13 | 0.748 | 0.12544 | -0.024 | 5.964
13.5 | 0.775 | 0.12923 | -0.024 | 5.997
14 | 0.802 | 0.13231 | -0.025 | 6.06
14.5 | 0.829 | 0.14038 | -0.026 | 5.905
15 | 0.858 | 0.14737 | -0.028 | 5.823
15.5 | 0.884 | 0.15537 | -0.029 | 5.692
16 | 0.911 | 0.15878 | -0.029 | 5.737
16.5 | 0.938 | 0.16419 | -0.03 | 5.712
17 | 0.965 | 0.16652 | -0.031 | 5.796
17.5 | 0.994 | 0.17217 | -0.033 | 5.772
18 | 1.02 | 0.17491 | -0.034 | 5.833
18.5 | 1.047 | 0.18482 | -0.035 | 5.663
19 | 1.073 | 0.19008 | -0.036 | 5.647
19.5 | 1.104 | 0.20115 | -0.038 | 5.487
20 | 1.129 | 0.2 | -0.038 | 5.645

## 48. Re 1M Mach 0.50 (2)
BIGFOIL.COM POLAR EXPORT
NACA67-115 a=0.2
NACA67-115 a=0.2 |  |  |  | Cl Max: | 0.7687 | at alpha= | 10.5 | deg
XFOIL ncrit=9 |  |  |  | L/D Max: | 60.1798 | at alpha= | 3 | deg
Re: | 1000000 |  |  | Cd Min: | 0.15106 | at alpha= | 15.5 | deg
Mach: | 0.5 |  |  | Cl=0 at alpha= | -0.56172 | deg
|  |  |  | @ Cl=0.1, Cd= | 0.009416
|  |  |  | @ Cl=0.4, Cd= | 0.0074098
|  |  |  | @ Cl=0.6, Cd= | 0.15106
alpha (deg) | Cl | Cd | Cm | Cl/Cd
-14 | -0.3808 | 0.12964 | -0.0789 | -2.9374
-13.5 | -0.3781 | 0.1199 | -0.0837 | -3.1535
-13 | -0.3819 | 0.10922 | -0.089 | -3.4966
-12.5 | -0.3957 | 0.09702 | -0.0953 | -4.0785
-12 | -0.4209 | 0.08346 | -0.1027 | -5.0431
-11.5 | -0.4638 | 0.06502 | -0.1145 | -7.1332
-11 | -0.5066 | 0.05172 | -0.1222 | -9.7951
-10.5 | -0.5442 | 0.04333 | -0.1223 | -12.5594
-10 | -0.5782 | 0.03663 | -0.118 | -15.7849
-9.5 | -0.598 | 0.03137 | -0.1114 | -19.0628
-9 | -0.6083 | 0.0262 | -0.1038 | -23.2176
-8.5 | -0.5883 | 0.02161 | -0.0979 | -27.2235
-8 | -0.5435 | 0.01882 | -0.0941 | -28.8789
-7.5 | -0.495 | 0.01721 | -0.0905 | -28.7623
-7 | -0.4481 | 0.01598 | -0.0868 | -28.0413
-6.5 | -0.3985 | 0.01515 | -0.0835 | -26.3036
-6 | -0.3513 | 0.01427 | -0.0803 | -24.6181
-5.5 | -0.3037 | 0.0135 | -0.0771 | -22.4963
-5 | -0.2533 | 0.01294 | -0.0744 | -19.575
-4.5 | -0.2049 | 0.01234 | -0.0714 | -16.6045
-4 | -0.1614 | 0.01164 | -0.0678 | -13.866
-3.5 | -0.1372 | 0.01049 | -0.0611 | -13.0791
-3 | -0.1534 | 0.00889 | -0.0466 | -17.2553
-2.5 | -0.2163 | 0.00773 | -0.0211 | -27.9819
-2 | -0.1976 | 0.0076 | -0.0107 | -26
-1.5 | -0.1341 | 0.00799 | -0.0099 | -16.7835
-1 | -0.0632 | 0.00894 | -0.0102 | -7.0694
-0.5 | 0.0089 | 0.00973 | -0.0111 | 0.9147
0 | 0.0744 | 0.00956 | -0.0114 | 7.7824
0.5 | 0.1473 | 0.00915 | -0.013 | 16.0984
1 | 0.2012 | 0.00888 | -0.011 | 22.6577
1.5 | 0.2698 | 0.00844 | -0.0118 | 31.9668
2 | 0.329 | 0.00805 | -0.0105 | 40.8696
2.5 | 0.3902 | 0.00746 | -0.009 | 52.3056
3 | 0.4351 | 0.00723 | -0.0043 | 60.1798
3.5 | 0.4133 | 0.00769 | 0.0139 | 53.7451
4 | 0.3857 | 0.00917 | 0.0313 | 42.0611
4.5 | 0.3832 | 0.01067 | 0.0429 | 35.9138
5 | 0.3997 | 0.01203 | 0.0508 | 33.2253
5.5 | 0.4242 | 0.01341 | 0.0571 | 31.6331
6 | 0.4621 | 0.01447 | 0.0614 | 31.935
6.5 | 0.5071 | 0.01533 | 0.0648 | 33.0789
7 | 0.5519 | 0.01627 | 0.0682 | 33.9213
7.5 | 0.5942 | 0.01739 | 0.072 | 34.1691
8 | 0.6342 | 0.01864 | 0.0761 | 34.0236
8.5 | 0.6737 | 0.02003 | 0.0804 | 33.6345
9 | 0.7048 | 0.02201 | 0.0856 | 32.0218
9.5 | 0.7355 | 0.0242 | 0.0905 | 30.3926
10 | 0.7577 | 0.02742 | 0.096 | 27.6331
10.5 | 0.7687 | 0.03155 | 0.1013 | 24.3645
11 | 0.7614 | 0.03689 | 0.1063 | 20.6397
11.5 | 0.7381 | 0.04397 | 0.1094 | 16.7864
12 | 0.7057 | 0.05296 | 0.1088 | 13.3252
12.5 | 0.6693 | 0.06431 | 0.104 | 10.4074
13 | 0.6251 | 0.07946 | 0.0945 | 7.8669
13.5 | 0.5853 | 0.09624 | 0.0841 | 6.0817
14 | 0.5414 | 0.11395 | 0.0744 | 4.7512
14.5 | 0.5231 | 0.12781 | 0.0671 | 4.0928
15 | 0.5138 | 0.14037 | 0.0609 | 3.6603
15.5 | 0.5144 | 0.15106 | 0.0558 | 3.4053

## 49. Re 2M Mach 0.00 (1)
BIGFOIL.COM POLAR EXPORT
NACA67-115 a=0.2
NACA67-115 a=0.2 |  |  |  | Cl Max: | 1.212 | at alpha= | 12.5 | deg
JavaFoil+Calcfoil stall+Eppler ext transition |  |  |  | L/D Max: | 110.666 | at alpha= | 4 | deg
Re: | 2000000 |  |  | Cd Min: | 0.00317 | at alpha= | 0 | deg
Mach: | 0 |  |  | Cl=0 at alpha= | -0.54098 | deg
|  |  |  | @ Cl=0.1, Cd= | 0.0034892
|  |  |  | @ Cl=0.4, Cd= | 0.00408
|  |  |  | @ Cl=0.6, Cd= | 0.0094851
alpha (deg) | Cl | Cd | Cm | Cl/Cd
-17.5 | -0.848 | 0.13644 | 0.016 | -6.219
-17 | -0.863 | 0.1299 | 0.016 | -6.646
-16.5 | -0.876 | 0.12278 | 0.016 | -7.138
-16 | -0.888 | 0.11572 | 0.015 | -7.676
-15.5 | -0.898 | 0.11011 | 0.015 | -8.154
-15 | -0.905 | 0.10311 | 0.014 | -8.78
-14.5 | -0.913 | 0.09544 | 0.015 | -9.563
-14 | -0.915 | 0.09098 | 0.014 | -10.054
-13.5 | -0.916 | 0.08505 | 0.014 | -10.767
-13 | -0.929 | 0.07026 | 0.015 | -13.217
-12.5 | -1.068 | 0.02048 | 0.02 | -52.149
-12 | -1.067 | 0.01791 | 0.019 | -59.563
-11.5 | -1.054 | 0.01676 | 0.018 | -62.855
-11 | -1.034 | 0.01617 | 0.017 | -63.944
-10.5 | -1.012 | 0.01514 | 0.016 | -66.804
-10 | -0.984 | 0.01441 | 0.015 | -68.304
-9.5 | -0.953 | 0.01375 | 0.013 | -69.306
-9 | -0.917 | 0.01309 | 0.012 | -70.103
-8.5 | -0.878 | 0.01256 | 0.011 | -69.934
-8 | -0.836 | 0.01203 | 0.01 | -69.511
-7.5 | -0.791 | 0.01151 | 0.009 | -68.756
-7 | -0.744 | 0.01108 | 0.008 | -67.084
-6.5 | -0.693 | 0.01063 | 0.006 | -65.208
-6 | -0.641 | 0.01021 | 0.005 | -62.795
-5.5 | -0.587 | 0.00985 | 0.004 | -59.582
-5 | -0.531 | 0.00951 | 0.003 | -55.845
-4.5 | -0.474 | 0.00919 | 0.002 | -51.538
-4 | -0.416 | 0.00891 | 0 | -46.65
-3.5 | -0.357 | 0.00862 | -0.001 | -41.361
-3 | -0.297 | 0.00834 | -0.002 | -35.625
-2.5 | -0.239 | 0.0038 | -0.003 | -62.797
-2 | -0.178 | 0.00378 | -0.005 | -47.104
-1.5 | -0.117 | 0.00318 | -0.006 | -36.781
-1 | -0.056 | 0.00336 | -0.007 | -16.685
-0.5 | 0.005 | 0.00318 | -0.008 | 1.655
0 | 0.067 | 0.00317 | -0.01 | 20.975
0.5 | 0.128 | 0.00376 | -0.011 | 33.99
1 | 0.189 | 0.00378 | -0.012 | 49.992
1.5 | 0.249 | 0.00382 | -0.013 | 65.227
2 | 0.31 | 0.00385 | -0.015 | 80.605
2.5 | 0.37 | 0.00405 | -0.016 | 91.544
3 | 0.43 | 0.00411 | -0.017 | 104.687
3.5 | 0.49 | 0.00443 | -0.018 | 110.658
4 | 0.549 | 0.00496 | -0.02 | 110.666
4.5 | 0.604 | 0.00984 | -0.021 | 61.387
5 | 0.661 | 0.01017 | -0.022 | 64.957
5.5 | 0.716 | 0.01055 | -0.023 | 67.867
6 | 0.77 | 0.01096 | -0.024 | 70.224
6.5 | 0.822 | 0.01135 | -0.026 | 72.41
7 | 0.872 | 0.01183 | -0.027 | 73.739
7.5 | 0.92 | 0.01256 | -0.028 | 73.252
8 | 0.965 | 0.0131 | -0.029 | 73.677
8.5 | 1.008 | 0.01371 | -0.03 | 73.483
9 | 1.047 | 0.01431 | -0.032 | 73.158
9.5 | 1.083 | 0.01499 | -0.033 | 72.233
10 | 1.115 | 0.01568 | -0.034 | 71.122
10.5 | 1.144 | 0.01652 | -0.035 | 69.264
11 | 1.169 | 0.01738 | -0.036 | 67.266
11.5 | 1.19 | 0.01825 | -0.037 | 65.201
12 | 1.205 | 0.01928 | -0.038 | 62.467
12.5 | 1.212 | 0.02013 | -0.039 | 60.223
13 | 1.212 | 0.02187 | -0.04 | 55.428
13.5 | 1.209 | 0.02312 | -0.041 | 52.278
14 | 1.197 | 0.02547 | -0.042 | 46.981
14.5 | 1.168 | 0.03113 | -0.042 | 37.519
15 | 1.017 | 0.08875 | -0.031 | 11.455
15.5 | 0.995 | 0.09911 | -0.03 | 10.034
16 | 0.971 | 0.11004 | -0.029 | 8.826
16.5 | 0.952 | 0.11646 | -0.029 | 8.176
17 | 0.93 | 0.12475 | -0.029 | 7.453
17.5 | 0.907 | 0.13298 | -0.029 | 6.82

## 50. Re 2M Mach 0.00 (2)
BIGFOIL.COM POLAR EXPORT
NACA67-115 a=0.2
NACA67-115 a=0.2 |  |  |  | Cl Max: | 1.2604 | at alpha= | 17.5 | deg
XFOIL ncrit=9 |  |  |  | L/D Max: | 76.8304 | at alpha= | 2.5 | deg
Re: | 2000000 |  |  | Cd Min: | 0.06856 | at alpha= | -20 | deg
Mach: | 0 |  |  | Cl=0 at alpha= | -0.541 | deg
|  |  |  | @ Cl=0.1, Cd= | 0.0046473
|  |  |  | @ Cl=0.4, Cd= | 0.0070874
|  |  |  | @ Cl=0.6, Cd= | 0.010964
alpha (deg) | Cl | Cd | Cm | Cl/Cd
-20 | -1.1575 | 0.06856 | -0.0808 | -16.883
-19.5 | -1.1908 | 0.05733 | -0.0857 | -20.771
-18.5 | -1.1955 | 0.04238 | -0.094 | -28.2091
-18 | -1.2011 | 0.03783 | -0.092 | -31.7499
-17.5 | -1.1956 | 0.03455 | -0.0897 | -34.6049
-17 | -1.1855 | 0.03185 | -0.0871 | -37.2214
-16.5 | -1.1724 | 0.02938 | -0.0843 | -39.9047
-16 | -1.1551 | 0.02734 | -0.0815 | -42.2495
-15.5 | -1.1336 | 0.02556 | -0.0788 | -44.3505
-15 | -1.1133 | 0.0238 | -0.0757 | -46.7773
-14.5 | -1.0865 | 0.02234 | -0.0731 | -48.6347
-14 | -1.0563 | 0.02116 | -0.0707 | -49.9197
-13.5 | -1.026 | 0.01999 | -0.0683 | -51.3257
-13 | -1.0025 | 0.01822 | -0.0647 | -55.022
-12.5 | -0.9684 | 0.01717 | -0.0625 | -56.4007
-12 | -0.9316 | 0.01629 | -0.0605 | -57.1885
-11.5 | -0.893 | 0.01554 | -0.0586 | -57.4646
-11 | -0.8533 | 0.01477 | -0.0569 | -57.7725
-10.5 | -0.8135 | 0.014 | -0.0552 | -58.1071
-10 | -0.7726 | 0.01332 | -0.0535 | -58.003
-9.5 | -0.7298 | 0.01278 | -0.052 | -57.1049
-9 | -0.6875 | 0.01218 | -0.0504 | -56.445
-8.5 | -0.6433 | 0.01174 | -0.0491 | -54.7956
-8 | -0.5995 | 0.01124 | -0.0477 | -53.3363
-7.5 | -0.5538 | 0.01084 | -0.0465 | -51.0886
-7 | -0.509 | 0.01039 | -0.0452 | -48.9894
-6.5 | -0.4633 | 0.01001 | -0.0439 | -46.2837
-6 | -0.4174 | 0.00964 | -0.0427 | -43.2988
-5.5 | -0.3718 | 0.00928 | -0.0414 | -40.0647
-5 | -0.3265 | 0.00892 | -0.0399 | -36.6031
-4.5 | -0.2816 | 0.00858 | -0.0383 | -32.8205
-4 | -0.2414 | 0.00813 | -0.0359 | -29.6925
-3.5 | -0.2066 | 0.00755 | -0.0323 | -27.3642
-3 | -0.1853 | 0.0069 | -0.0258 | -26.8551
-2.5 | -0.171 | 0.00585 | -0.0179 | -29.2308
-1.5 | -0.1084 | 0.00438 | -0.0085 | -24.7489
-1 | -0.0515 | 0.00447 | -0.0091 | -11.5213
-0.5 | 0.0046 | 0.00461 | -0.0092 | 0.99783
0 | 0.063 | 0.00466 | -0.0098 | 13.5193
0.5 | 0.1215 | 0.00464 | -0.0108 | 26.1853
1 | 0.1796 | 0.00459 | -0.0117 | 39.1285
1.5 | 0.2373 | 0.00451 | -0.0125 | 52.6164
2.5 | 0.3442 | 0.00448 | -0.0122 | 76.8304
3 | 0.3677 | 0.0053 | -0.0059 | 69.3774
3.5 | 0.3827 | 0.00615 | 0.002 | 62.2276
4 | 0.3944 | 0.00687 | 0.0106 | 57.409
4.5 | 0.4163 | 0.00772 | 0.0167 | 53.9249
5 | 0.4447 | 0.00854 | 0.0213 | 52.0726
5.5 | 0.4771 | 0.00933 | 0.0249 | 51.1361
6 | 0.5134 | 0.01002 | 0.0278 | 51.2375
6.5 | 0.5558 | 0.01048 | 0.0296 | 53.0344
7 | 0.5986 | 0.01095 | 0.0312 | 54.6667
7.5 | 0.6424 | 0.0114 | 0.0327 | 56.3509
8 | 0.6845 | 0.01192 | 0.0343 | 57.4245
8.5 | 0.7279 | 0.0124 | 0.0357 | 58.7016
9 | 0.7695 | 0.01298 | 0.0373 | 59.2835
9.5 | 0.8101 | 0.01356 | 0.039 | 59.7419
10 | 0.8502 | 0.01418 | 0.0407 | 59.9577
10.5 | 0.8889 | 0.01489 | 0.0426 | 59.6978
11 | 0.9267 | 0.01567 | 0.0445 | 59.1385
11.5 | 0.9621 | 0.01659 | 0.0467 | 57.9928
12 | 0.9979 | 0.01742 | 0.0488 | 57.2847
12.5 | 1.0304 | 0.01849 | 0.0512 | 55.7274
13 | 1.0612 | 0.01967 | 0.0537 | 53.9502
13.5 | 1.0877 | 0.02104 | 0.0567 | 51.6968
14 | 1.1168 | 0.02235 | 0.059 | 49.9687
14.5 | 1.1463 | 0.02352 | 0.0613 | 48.7372
15 | 1.1699 | 0.02518 | 0.064 | 46.4615
15.5 | 1.1902 | 0.02701 | 0.0669 | 44.0652
16 | 1.2084 | 0.02905 | 0.0697 | 41.5972
16.5 | 1.224 | 0.03133 | 0.0724 | 39.068
17.5 | 1.2604 | 0.03993 | 0.0694 | 31.5652

## 51. Re 2M Mach 0.10 (1)
BIGFOIL.COM POLAR EXPORT
NACA67-115 a=0.2
NACA67-115 a=0.2 |  |  |  | Cl Max: | 1.201 | at alpha= | 12.5 | deg
JavaFoil+Calcfoil stall+Eppler ext transition |  |  |  | L/D Max: | 110.316 | at alpha= | 4 | deg
Re: | 2000000 |  |  | Cd Min: | 0.00318 | at alpha= | -0.5 | deg
Mach: | 0.1 |  |  | Cl=0 at alpha= | -0.54098 | deg
|  |  |  | @ Cl=0.1, Cd= | 0.003692
|  |  |  | @ Cl=0.4, Cd= | 0.0040273
|  |  |  | @ Cl=0.6, Cd= | 0.00927
alpha (deg) | Cl | Cd | Cm | Cl/Cd
-17 | -0.825 | 0.13125 | 0.016 | -6.284
-16.5 | -0.841 | 0.12541 | 0.015 | -6.709
-16 | -0.856 | 0.11782 | 0.015 | -7.265
-15.5 | -0.869 | 0.11198 | 0.015 | -7.763
-15 | -0.88 | 0.10554 | 0.014 | -8.343
-14.5 | -0.889 | 0.09834 | 0.014 | -9.041
-14 | -0.895 | 0.09302 | 0.014 | -9.622
-13.5 | -0.898 | 0.08726 | 0.013 | -10.291
-13 | -0.907 | 0.07579 | 0.014 | -11.967
-12.5 | -0.905 | 0.07053 | 0.014 | -12.83
-12 | -1.056 | 0.0184 | 0.019 | -57.362
-11.5 | -1.046 | 0.0171 | 0.018 | -61.176
-11 | -1.029 | 0.0164 | 0.017 | -62.727
-10.5 | -1.008 | 0.01547 | 0.016 | -65.151
-10 | -0.983 | 0.01455 | 0.015 | -67.55
-9.5 | -0.952 | 0.01386 | 0.014 | -68.738
-9 | -0.918 | 0.01323 | 0.012 | -69.368
-8.5 | -0.88 | 0.01271 | 0.011 | -69.238
-8 | -0.838 | 0.01213 | 0.01 | -69.113
-7.5 | -0.794 | 0.01163 | 0.009 | -68.268
-7 | -0.746 | 0.01113 | 0.008 | -67.006
-6.5 | -0.696 | 0.0107 | 0.006 | -65.072
-6 | -0.644 | 0.01027 | 0.005 | -62.661
-5.5 | -0.59 | 0.00989 | 0.004 | -59.59
-5 | -0.534 | 0.00956 | 0.003 | -55.816
-4.5 | -0.476 | 0.00924 | 0.002 | -51.499
-4 | -0.418 | 0.00896 | 0 | -46.586
-3.5 | -0.358 | 0.00869 | -0.001 | -41.258
-3 | -0.299 | 0.00836 | -0.002 | -35.742
-2.5 | -0.24 | 0.00381 | -0.003 | -62.915
-2 | -0.179 | 0.00363 | -0.005 | -49.317
-1.5 | -0.118 | 0.00319 | -0.006 | -36.84
-1 | -0.056 | 0.00336 | -0.007 | -16.728
-0.5 | 0.005 | 0.00318 | -0.009 | 1.66
0 | 0.067 | 0.0036 | -0.01 | 18.597
0.5 | 0.128 | 0.00377 | -0.011 | 34.076
1 | 0.19 | 0.00379 | -0.012 | 50.105
1.5 | 0.251 | 0.00382 | -0.014 | 65.578
2 | 0.312 | 0.00387 | -0.015 | 80.497
2.5 | 0.372 | 0.00392 | -0.016 | 94.833
3 | 0.432 | 0.00415 | -0.017 | 104.284
3.5 | 0.492 | 0.00452 | -0.019 | 108.907
4 | 0.551 | 0.005 | -0.02 | 110.316
4.5 | 0.607 | 0.00988 | -0.021 | 61.44
5 | 0.664 | 0.01022 | -0.022 | 64.939
5.5 | 0.719 | 0.01062 | -0.023 | 67.708
6 | 0.773 | 0.01102 | -0.025 | 70.137
6.5 | 0.825 | 0.01144 | -0.026 | 72.128
7 | 0.875 | 0.01189 | -0.027 | 73.606
7.5 | 0.923 | 0.01264 | -0.028 | 73.035
8 | 0.968 | 0.01321 | -0.029 | 73.256
8.5 | 1.01 | 0.01384 | -0.031 | 72.963
9 | 1.049 | 0.01446 | -0.032 | 72.537
9.5 | 1.084 | 0.01513 | -0.033 | 71.633
10 | 1.115 | 0.01587 | -0.034 | 70.264
10.5 | 1.142 | 0.01671 | -0.035 | 68.363
11 | 1.166 | 0.0176 | -0.036 | 66.213
11.5 | 1.184 | 0.01852 | -0.037 | 63.955
12 | 1.197 | 0.0196 | -0.038 | 61.056
12.5 | 1.201 | 0.02052 | -0.04 | 58.558
13 | 1.197 | 0.0225 | -0.04 | 53.183
13.5 | 1.189 | 0.02395 | -0.041 | 49.624
14 | 1.167 | 0.028 | -0.042 | 41.678
14.5 | 1.011 | 0.08198 | -0.032 | 12.334
15 | 0.984 | 0.09457 | -0.03 | 10.403
15.5 | 0.957 | 0.10704 | -0.028 | 8.937
16 | 0.934 | 0.11504 | -0.027 | 8.122
16.5 | 0.911 | 0.12315 | -0.027 | 7.399
17 | 0.888 | 0.12883 | -0.028 | 6.89
17.5 | 0.861 | 0.13696 | -0.028 | 6.29

## 52. Re 2M Mach 0.10 (2)
BIGFOIL.COM POLAR EXPORT
NACA67-115 a=0.2
NACA67-115 a=0.2 |  |  |  | Cl Max: | 1.2467 | at alpha= | 17.5 | deg
XFOIL ncrit=9 |  |  |  | L/D Max: | 76.6297 | at alpha= | 2.5 | deg
Re: | 2000000 |  |  | Cd Min: | 0.08779 | at alpha= | -20 | deg
Mach: | 0.1 |  |  | Cl=0 at alpha= | -0.54078 | deg
|  |  |  | @ Cl=0.1, Cd= | 0.0046676
|  |  |  | @ Cl=0.4, Cd= | 0.0071941
|  |  |  | @ Cl=0.6, Cd= | 0.011045
alpha (deg) | Cl | Cd | Cm | Cl/Cd
-20 | -1.0577 | 0.08779 | -0.0717 | -12.0481
-19.5 | -1.1227 | 0.06907 | -0.0826 | -16.2545
-18.5 | -1.1561 | 0.04772 | -0.0966 | -24.2267
-18 | -1.171 | 0.04165 | -0.0958 | -28.1152
-17.5 | -1.1723 | 0.03748 | -0.0937 | -31.278
-17 | -1.167 | 0.03418 | -0.0912 | -34.1428
-16.5 | -1.1585 | 0.03122 | -0.0883 | -37.1076
-16 | -1.1443 | 0.02885 | -0.0854 | -39.6638
-15.5 | -1.1259 | 0.02677 | -0.0825 | -42.0583
-15 | -1.108 | 0.02479 | -0.0791 | -44.6954
-14.5 | -1.0838 | 0.02311 | -0.0762 | -46.8974
-14 | -1.0552 | 0.02178 | -0.0735 | -48.4481
-13.5 | -1.0246 | 0.02056 | -0.071 | -49.8346
-13 | -1.0014 | 0.01876 | -0.0673 | -53.3795
-12.5 | -0.969 | 0.01754 | -0.0647 | -55.2452
-12 | -0.9329 | 0.01659 | -0.0625 | -56.2327
-11.5 | -0.8941 | 0.01579 | -0.0606 | -56.6244
-11 | -0.8549 | 0.01497 | -0.0586 | -57.1075
-10.5 | -0.8138 | 0.01424 | -0.0569 | -57.1489
-10 | -0.7735 | 0.01347 | -0.055 | -57.4239
-9.5 | -0.7308 | 0.0129 | -0.0534 | -56.6512
-9 | -0.6881 | 0.0123 | -0.0518 | -55.9431
-8.5 | -0.6437 | 0.01184 | -0.0504 | -54.3666
-8 | -0.5996 | 0.01133 | -0.0489 | -52.9214
-7.5 | -0.5539 | 0.0109 | -0.0477 | -50.8165
-7 | -0.5084 | 0.01047 | -0.0463 | -48.5578
-6.5 | -0.4628 | 0.01007 | -0.045 | -45.9583
-6 | -0.4164 | 0.0097 | -0.0437 | -42.9278
-5.5 | -0.3706 | 0.00933 | -0.0424 | -39.7213
-5 | -0.325 | 0.00897 | -0.0409 | -36.2319
-4.5 | -0.2798 | 0.00862 | -0.0393 | -32.4594
-4 | -0.2389 | 0.00819 | -0.0369 | -29.1697
-3.5 | -0.2039 | 0.00758 | -0.0333 | -26.8997
-3 | -0.1827 | 0.00691 | -0.0267 | -26.4399
-2.5 | -0.1696 | 0.00589 | -0.0185 | -28.7946
-2 | -0.1603 | 0.00452 | -0.0093 | -35.4646
-1.5 | -0.109 | 0.00439 | -0.0086 | -24.8292
-1 | -0.0518 | 0.0045 | -0.0091 | -11.5111
-0.5 | 0.0046 | 0.00463 | -0.0092 | 0.99352
0 | 0.0634 | 0.00468 | -0.0099 | 13.547
0.5 | 0.1223 | 0.00466 | -0.0109 | 26.2446
1 | 0.1806 | 0.0046 | -0.0118 | 39.2609
1.5 | 0.2387 | 0.00452 | -0.0125 | 52.8097
2 | 0.2953 | 0.00446 | -0.013 | 66.2108
2.5 | 0.3456 | 0.00451 | -0.0121 | 76.6297
3 | 0.3681 | 0.00533 | -0.0055 | 69.0619
3.5 | 0.3807 | 0.00616 | 0.003 | 61.8019
4 | 0.3927 | 0.00691 | 0.0116 | 56.8307
4.5 | 0.4148 | 0.00777 | 0.0176 | 53.3848
5 | 0.4431 | 0.00861 | 0.0222 | 51.4634
5.5 | 0.4761 | 0.00939 | 0.0259 | 50.7029
6 | 0.5125 | 0.0101 | 0.0288 | 50.7426
6.5 | 0.5554 | 0.01055 | 0.0306 | 52.6445
7 | 0.5986 | 0.01103 | 0.0322 | 54.2702
7.5 | 0.6422 | 0.01149 | 0.0338 | 55.8921
8 | 0.6849 | 0.01201 | 0.0354 | 57.0275
8.5 | 0.7284 | 0.01251 | 0.0368 | 58.2254
9 | 0.7701 | 0.0131 | 0.0385 | 58.7863
9.5 | 0.8107 | 0.01372 | 0.0403 | 59.0889
10 | 0.8505 | 0.01438 | 0.0422 | 59.1446
10.5 | 0.8898 | 0.01508 | 0.0441 | 59.0053
11 | 0.9275 | 0.01591 | 0.0462 | 58.2967
11.5 | 0.9631 | 0.01684 | 0.0485 | 57.1912
12 | 0.9989 | 0.01771 | 0.0507 | 56.4032
12.5 | 1.0303 | 0.01888 | 0.0533 | 54.571
13 | 1.0586 | 0.02026 | 0.0562 | 52.2507
13.5 | 1.0878 | 0.02151 | 0.0589 | 50.5718
14 | 1.1153 | 0.02295 | 0.0616 | 48.5969
14.5 | 1.1448 | 0.02421 | 0.0639 | 47.2862
15 | 1.1668 | 0.02603 | 0.0668 | 44.8252
15.5 | 1.1851 | 0.02806 | 0.0699 | 42.2345
16 | 1.2002 | 0.03041 | 0.073 | 39.4673
16.5 | 1.2115 | 0.03315 | 0.0759 | 36.546
17 | 1.2238 | 0.03749 | 0.0756 | 32.6434
17.5 | 1.2467 | 0.04245 | 0.072 | 29.3687
18 | 1.2436 | 0.04739 | 0.0735 | 26.2418
18.5 | 1.2381 | 0.0533 | 0.0734 | 23.2289
19 | 1.228 | 0.06032 | 0.0721 | 20.3581
19.5 | 1.2129 | 0.06864 | 0.0693 | 17.6705
20 | 1.1827 | 0.07987 | 0.0645 | 14.8078

## 53. Re 2M Mach 0.25 (1)
BIGFOIL.COM POLAR EXPORT
NACA67-115 a=0.2
NACA67-115 a=0.2 |  |  |  | Cl Max: | 1.133 | at alpha= | 11.5 | deg
JavaFoil+Calcfoil stall+Eppler ext transition |  |  |  | L/D Max: | 111.66 | at alpha= | 3.5 | deg
Re: | 2000000 |  |  | Cd Min: | 0.00344 | at alpha= | -0.5 | deg
Mach: | 0.25 |  |  | Cl=0 at alpha= | -0.53968 | deg
|  |  |  | @ Cl=0.1, Cd= | 0.0036498
|  |  |  | @ Cl=0.4, Cd= | 0.0040148
|  |  |  | @ Cl=0.6, Cd= | 0.13749
alpha (deg) | Cl | Cd | Cm | Cl/Cd
-15.5 | -0.623 | 0.12403 | 0.013 | -5.02
-15 | -0.664 | 0.12035 | 0.013 | -5.519
-14.5 | -0.702 | 0.11121 | 0.013 | -6.31
-14 | -0.735 | 0.10402 | 0.012 | -7.068
-13.5 | -0.763 | 0.09554 | 0.012 | -7.987
-13 | -0.786 | 0.08958 | 0.012 | -8.775
-12.5 | -0.804 | 0.08301 | 0.012 | -9.682
-12 | -0.816 | 0.07644 | 0.011 | -10.678
-11.5 | -0.828 | 0.06794 | 0.012 | -12.181
-11 | -0.97 | 0.01944 | 0.017 | -49.9
-10.5 | -0.975 | 0.01673 | 0.016 | -58.306
-10 | -0.963 | 0.01555 | 0.015 | -61.938
-9.5 | -0.943 | 0.01467 | 0.014 | -64.278
-9 | -0.916 | 0.01403 | 0.013 | -65.321
-8.5 | -0.884 | 0.01333 | 0.011 | -66.343
-8 | -0.847 | 0.01266 | 0.01 | -66.905
-7.5 | -0.805 | 0.01207 | 0.009 | -66.666
-7 | -0.759 | 0.01156 | 0.008 | -65.689
-6.5 | -0.71 | 0.01108 | 0.007 | -64.052
-6 | -0.658 | 0.01061 | 0.005 | -62.022
-5.5 | -0.603 | 0.01018 | 0.004 | -59.254
-5 | -0.547 | 0.00979 | 0.003 | -55.814
-4.5 | -0.488 | 0.00948 | 0.002 | -51.446
-4 | -0.428 | 0.00917 | 0 | -46.689
-3.5 | -0.368 | 0.00873 | -0.001 | -42.097
-3 | -0.306 | 0.0084 | -0.002 | -36.472
-2.5 | -0.246 | 0.00372 | -0.004 | -66.039
-2 | -0.183 | 0.00366 | -0.005 | -50.086
-1.5 | -0.121 | 0.00348 | -0.006 | -34.731
-1 | -0.058 | 0.00384 | -0.007 | -15.021
-0.5 | 0.005 | 0.00344 | -0.009 | 1.576
0 | 0.069 | 0.00364 | -0.01 | 18.88
0.5 | 0.132 | 0.00366 | -0.011 | 35.989
1 | 0.195 | 0.00369 | -0.013 | 52.768
1.5 | 0.257 | 0.00389 | -0.014 | 66.211
2 | 0.32 | 0.00391 | -0.015 | 81.71
2.5 | 0.382 | 0.00398 | -0.016 | 96.042
3 | 0.444 | 0.0041 | -0.018 | 108.154
3.5 | 0.505 | 0.00452 | -0.019 | 111.66
4 | 0.565 | 0.0053 | -0.02 | 106.685
4.5 | 0.622 | 0.01015 | -0.021 | 61.324
5 | 0.68 | 0.01051 | -0.023 | 64.734
5.5 | 0.736 | 0.01093 | -0.024 | 67.375
6 | 0.791 | 0.01136 | -0.025 | 69.623
6.5 | 0.843 | 0.01184 | -0.026 | 71.174
7 | 0.892 | 0.01235 | -0.028 | 72.233
7.5 | 0.938 | 0.01318 | -0.029 | 71.181
8 | 0.981 | 0.01384 | -0.03 | 70.872
8.5 | 1.019 | 0.0145 | -0.031 | 70.29
9 | 1.053 | 0.01524 | -0.033 | 69.12
9.5 | 1.082 | 0.01609 | -0.034 | 67.246
10 | 1.105 | 0.01692 | -0.035 | 65.287
10.5 | 1.121 | 0.01782 | -0.036 | 62.923
11 | 1.131 | 0.01912 | -0.037 | 59.16
11.5 | 1.133 | 0.02038 | -0.038 | 55.6
12 | 1.121 | 0.0226 | -0.039 | 49.624
12.5 | 0.948 | 0.0722 | -0.028 | 13.127
13 | 0.914 | 0.08301 | -0.026 | 11.015
13.5 | 0.879 | 0.09256 | -0.024 | 9.496
14 | 0.843 | 0.09941 | -0.024 | 8.476
14.5 | 0.8 | 0.10765 | -0.023 | 7.429
15 | 0.752 | 0.11592 | -0.023 | 6.491
15.5 | 0.7 | 0.12409 | -0.023 | 5.643
16 | 0.644 | 0.13135 | -0.024 | 4.906
16.5 | 0.584 | 0.13749 | -0.025 | 4.248

## 54. Re 2M Mach 0.25 (2)
BIGFOIL.COM POLAR EXPORT
NACA67-115 a=0.2
NACA67-115 a=0.2 |  |  |  | Cl Max: | 1.1325 | at alpha= | 15.5 | deg
XFOIL ncrit=9 |  |  |  | L/D Max: | 75.5675 | at alpha= | 2.5 | deg
Re: | 2000000 |  |  | Cd Min: | 0.20022 | at alpha= | -19.5 | deg
Mach: | 0.25 |  |  | Cl=0 at alpha= | -0.54031 | deg
|  |  |  | @ Cl=0.1, Cd= | 0.004763
|  |  |  | @ Cl=0.4, Cd= | 0.007869
|  |  |  | @ Cl=0.6, Cd= | 0.011508
alpha (deg) | Cl | Cd | Cm | Cl/Cd
-19.5 | -0.5248 | 0.20022 | -0.0303 | -2.6211
-17.5 | -0.8252 | 0.09372 | -0.0802 | -8.805
-16.5 | -0.958 | 0.05507 | -0.1035 | -17.396
-16 | -0.988 | 0.04629 | -0.1048 | -21.3437
-15.5 | -1.0121 | 0.03941 | -0.1032 | -25.6813
-14.5 | -1.0265 | 0.03044 | -0.0956 | -33.7221
-14 | -1.0197 | 0.0273 | -0.0911 | -37.3516
-13.5 | -1.0026 | 0.02491 | -0.087 | -40.2489
-13 | -0.9814 | 0.02272 | -0.0829 | -43.1954
-12.5 | -0.9627 | 0.02036 | -0.0783 | -47.2839
-12 | -0.9338 | 0.01872 | -0.0745 | -49.8825
-11.5 | -0.8977 | 0.01748 | -0.0715 | -51.3558
-11 | -0.86 | 0.01633 | -0.0687 | -52.6638
-10.5 | -0.8179 | 0.01545 | -0.0664 | -52.9385
-10 | -0.7775 | 0.01448 | -0.0637 | -53.6948
-9.5 | -0.7352 | 0.01367 | -0.0614 | -53.782
-9 | -0.6902 | 0.01305 | -0.0594 | -52.8889
-8.5 | -0.646 | 0.0124 | -0.0574 | -52.0968
-8 | -0.5991 | 0.0119 | -0.0558 | -50.3445
-7.5 | -0.5534 | 0.01131 | -0.054 | -48.9302
-7 | -0.5053 | 0.01091 | -0.0525 | -46.3153
-6.5 | -0.4593 | 0.0104 | -0.0507 | -44.1635
-6 | -0.4106 | 0.01005 | -0.0495 | -40.8557
-5.5 | -0.3643 | 0.0096 | -0.0477 | -37.9479
-5 | -0.3169 | 0.00924 | -0.0461 | -34.2965
-4.5 | -0.2701 | 0.00888 | -0.0445 | -30.4167
-4 | -0.2265 | 0.00846 | -0.0422 | -26.773
-3 | -0.1654 | 0.00701 | -0.0326 | -23.5949
-2.5 | -0.1617 | 0.00609 | -0.022 | -26.5517
-2 | -0.1596 | 0.00471 | -0.0109 | -33.8854
-1.5 | -0.1122 | 0.00447 | -0.009 | -25.1007
-1 | -0.0536 | 0.00461 | -0.0094 | -11.6269
-0.5 | 0.0047 | 0.00474 | -0.0095 | 0.99156
0 | 0.0657 | 0.00478 | -0.0103 | 13.7448
0.5 | 0.1263 | 0.00475 | -0.0112 | 26.5895
1 | 0.1864 | 0.00468 | -0.0121 | 39.8291
1.5 | 0.2464 | 0.0046 | -0.0129 | 53.5652
2 | 0.3043 | 0.00451 | -0.0132 | 67.4723
2.5 | 0.3529 | 0.00467 | -0.0115 | 75.5675
3 | 0.3687 | 0.00549 | -0.0031 | 67.1585
3.5 | 0.3693 | 0.00628 | 0.0083 | 58.8057
4 | 0.3835 | 0.00719 | 0.0165 | 53.338
4.5 | 0.4061 | 0.00812 | 0.0227 | 50.0123
5 | 0.4353 | 0.009 | 0.0275 | 48.3667
5.5 | 0.4692 | 0.00982 | 0.0312 | 47.78
6 | 0.5088 | 0.01051 | 0.034 | 48.411
6.5 | 0.5527 | 0.011 | 0.0359 | 50.2455
7 | 0.5978 | 0.01148 | 0.0377 | 52.0732
7.5 | 0.6417 | 0.01204 | 0.0397 | 53.2973
8 | 0.6864 | 0.01257 | 0.0415 | 54.6062
8.5 | 0.7298 | 0.0132 | 0.0435 | 55.2879
9 | 0.773 | 0.01384 | 0.0455 | 55.8526
9.5 | 0.8153 | 0.01453 | 0.0476 | 56.1115
10 | 0.8551 | 0.01534 | 0.0501 | 55.7432
10.5 | 0.893 | 0.01628 | 0.0528 | 54.8526
11 | 0.9306 | 0.01729 | 0.0555 | 53.823
12 | 0.9992 | 0.01967 | 0.0615 | 50.7982
12.5 | 1.0233 | 0.0215 | 0.0655 | 47.5953
13 | 1.0541 | 0.02298 | 0.0685 | 45.8703
13.5 | 1.0777 | 0.02486 | 0.0722 | 43.3508
14 | 1.0971 | 0.02717 | 0.0759 | 40.3791
14.5 | 1.1186 | 0.02935 | 0.0791 | 38.1124
15 | 1.1299 | 0.03243 | 0.0826 | 34.8412
15.5 | 1.1325 | 0.03624 | 0.0862 | 31.25
16 | 1.1272 | 0.04109 | 0.089 | 27.4325
16.5 | 1.1059 | 0.04803 | 0.0905 | 23.0252
17.5 | 1.0916 | 0.06722 | 0.0786 | 16.2392

## 55. Re 2M Mach 0.50 (1)
BIGFOIL.COM POLAR EXPORT
NACA67-115 a=0.2
NACA67-115 a=0.2 |  |  |  | Cl Max: | 1.129 | at alpha= | 20 | deg
JavaFoil+Calcfoil stall+Eppler ext transition |  |  |  | L/D Max: | 112.967 | at alpha= | 3.5 | deg
Re: | 2000000 |  |  | Cd Min: | 0.00403 | at alpha= | -0.5 | deg
Mach: | 0.5 |  |  | Cl=0 at alpha= | -0.54286 | deg
|  |  |  | @ Cl=0.1, Cd= | 0.0040701
|  |  |  | @ Cl=0.4, Cd= | 0.0042888
|  |  |  | @ Cl=0.6, Cd= | 0.008535
alpha (deg) | Cl | Cd | Cm | Cl/Cd
-20 | -1.075 | 0.17593 | 0.025 | -6.11
-19.5 | -1.046 | 0.17416 | 0.023 | -6.006
-19 | -1.019 | 0.1658 | 0.023 | -6.146
-18.5 | -0.992 | 0.16011 | 0.022 | -6.197
-18 | -0.965 | 0.15611 | 0.021 | -6.183
-17.5 | -0.938 | 0.15229 | 0.02 | -6.162
-17 | -0.909 | 0.14971 | 0.019 | -6.075
-16.5 | -0.882 | 0.14423 | 0.018 | -6.116
-16 | -0.855 | 0.14047 | 0.017 | -6.088
-15.5 | -0.828 | 0.13248 | 0.017 | -6.252
-15 | -0.802 | 0.13235 | 0.016 | -6.06
-14.5 | -0.772 | 0.12612 | 0.015 | -6.125
-14 | -0.745 | 0.11776 | 0.014 | -6.326
-13.5 | -0.718 | 0.114 | 0.013 | -6.297
-13 | -0.691 | 0.10825 | 0.012 | -6.38
-12.5 | -0.663 | 0.10872 | 0.012 | -6.102
-12 | -0.635 | 0.10441 | 0.01 | -6.08
-11.5 | -0.608 | 0.09606 | 0.01 | -6.325
-11 | -0.58 | 0.09477 | 0.009 | -6.122
-10.5 | -0.553 | 0.09219 | 0.009 | -5.996
-10 | -0.525 | 0.08942 | 0.008 | -5.875
-9.5 | -0.497 | 0.10368 | 0.007 | -4.791
-9 | -0.47 | 0.06314 | 0.007 | -7.449
-8.5 | -0.442 | 0.06322 | 0.006 | -6.998
-8 | -0.415 | 0.05751 | 0.005 | -7.218
-7.5 | -0.609 | 0.04902 | 0.006 | -12.426
-7 | -0.763 | 0.0141 | 0.009 | -54.095
-6.5 | -0.744 | 0.01284 | 0.007 | -57.963
-6 | -0.706 | 0.01211 | 0.006 | -58.304
-5.5 | -0.657 | 0.01138 | 0.005 | -57.73
-5 | -0.6 | 0.01062 | 0.003 | -56.468
-4.5 | -0.538 | 0.01045 | 0.002 | -51.475
-4 | -0.474 | 0.01001 | 0 | -47.337
-3.5 | -0.408 | 0.00962 | -0.001 | -42.397
-3 | -0.341 | 0.00921 | -0.003 | -36.989
-2.5 | -0.273 | 0.00415 | -0.004 | -65.763
-2 | -0.204 | 0.00409 | -0.005 | -49.798
-1.5 | -0.134 | 0.00405 | -0.007 | -33.135
-1 | -0.064 | 0.00404 | -0.008 | -15.911
-0.5 | 0.006 | 0.00403 | -0.01 | 1.498
0 | 0.076 | 0.00406 | -0.011 | 18.827
0.5 | 0.147 | 0.00409 | -0.013 | 35.864
1 | 0.217 | 0.00413 | -0.014 | 52.479
1.5 | 0.286 | 0.00418 | -0.015 | 68.484
2 | 0.356 | 0.00425 | -0.017 | 83.687
2.5 | 0.424 | 0.00431 | -0.018 | 98.397
3 | 0.493 | 0.00453 | -0.02 | 108.744
3.5 | 0.56 | 0.00496 | -0.021 | 112.967
4 | 0.624 | 0.01068 | -0.022 | 58.465
4.5 | 0.689 | 0.01119 | -0.024 | 61.545
5 | 0.75 | 0.01172 | -0.025 | 63.967
5.5 | 0.806 | 0.01228 | -0.027 | 65.641
6 | 0.857 | 0.01295 | -0.028 | 66.19
6.5 | 0.9 | 0.01419 | -0.029 | 63.389
7 | 0.928 | 0.0152 | -0.031 | 61.015
7.5 | 0.931 | 0.01629 | -0.032 | 57.157
8 | 0.874 | 0.01785 | -0.033 | 48.936
8.5 | 0.506 | 0.05559 | -0.02 | 9.104
9 | 0.529 | 0.06664 | -0.017 | 7.939
9.5 | 0.556 | 0.06662 | -0.017 | 8.349
10 | 0.583 | 0.08409 | -0.017 | 6.935
10.5 | 0.611 | 0.08813 | -0.019 | 6.936
11 | 0.639 | 0.09083 | -0.02 | 7.03
11.5 | 0.666 | 0.09528 | -0.02 | 6.987
12 | 0.693 | 0.10315 | -0.021 | 6.715
12.5 | 0.721 | 0.10644 | -0.023 | 6.771
13 | 0.748 | 0.10961 | -0.024 | 6.827
13.5 | 0.775 | 0.11323 | -0.024 | 6.846
14 | 0.802 | 0.1182 | -0.025 | 6.786
14.5 | 0.829 | 0.124 | -0.026 | 6.689
15 | 0.859 | 0.13381 | -0.029 | 6.419
15.5 | 0.885 | 0.13682 | -0.029 | 6.466
16 | 0.911 | 0.1414 | -0.03 | 6.446
16.5 | 0.938 | 0.14581 | -0.031 | 6.436
17 | 0.967 | 0.14995 | -0.032 | 6.45
17.5 | 0.994 | 0.15159 | -0.033 | 6.559
18 | 1.021 | 0.15716 | -0.034 | 6.495
18.5 | 1.047 | 0.16704 | -0.035 | 6.271
19 | 1.075 | 0.16907 | -0.036 | 6.358
19.5 | 1.105 | 0.17657 | -0.039 | 6.261
20 | 1.129 | 0.17683 | -0.039 | 6.387

## 56. Re 2M Mach 0.50 (2)
BIGFOIL.COM POLAR EXPORT
NACA67-115 a=0.2
NACA67-115 a=0.2 |  |  |  | Cl Max: | 0.8505 | at alpha= | 10.5 | deg
XFOIL ncrit=9 |  |  |  | L/D Max: | 71.0769 | at alpha= | 2.5 | deg
Re: | 2000000 |  |  | Cd Min: | 0.14146 | at alpha= | 15.5 | deg
Mach: | 0.5 |  |  | Cl=0 at alpha= | -0.54068 | deg
|  |  |  | @ Cl=0.1, Cd= | 0.0052372
|  |  |  | @ Cl=0.4, Cd= | 0.010647
|  |  |  | @ Cl=0.6, Cd= | 0.14146
alpha (deg) | Cl | Cd | Cm | Cl/Cd
-14.5 | -0.4175 | 0.13231 | -0.0742 | -3.1555
-14 | -0.419 | 0.12185 | -0.0798 | -3.4387
-13.5 | -0.4167 | 0.11245 | -0.0849 | -3.7056
-13 | -0.428 | 0.101 | -0.0911 | -4.2376
-12.5 | -0.4482 | 0.08851 | -0.0981 | -5.0638
-12 | -0.4799 | 0.07395 | -0.107 | -6.4895
-11.5 | -0.5221 | 0.05673 | -0.1193 | -9.2032
-11 | -0.5668 | 0.04607 | -0.1225 | -12.303
-10.5 | -0.6136 | 0.03758 | -0.1197 | -16.3278
-10 | -0.6604 | 0.03008 | -0.1125 | -21.9548
-9.5 | -0.689 | 0.02372 | -0.1036 | -29.0472
-9 | -0.6755 | 0.0194 | -0.0967 | -34.8196
-8.5 | -0.6367 | 0.01673 | -0.0916 | -38.0574
-8 | -0.5938 | 0.01497 | -0.0867 | -39.666
-7.5 | -0.5472 | 0.01374 | -0.0824 | -39.8253
-7 | -0.4957 | 0.01292 | -0.079 | -38.3669
-6.5 | -0.4433 | 0.01222 | -0.0759 | -36.2766
-6 | -0.391 | 0.01157 | -0.073 | -33.7943
-5.5 | -0.337 | 0.01108 | -0.0706 | -30.4152
-5 | -0.2848 | 0.01059 | -0.068 | -26.8933
-4.5 | -0.2317 | 0.01011 | -0.0657 | -22.9179
-4 | -0.1794 | 0.00966 | -0.0634 | -18.5714
-3.5 | -0.1354 | 0.00899 | -0.0598 | -15.0612
-3 | -0.1038 | 0.0081 | -0.054 | -12.8148
-2.5 | -0.0998 | 0.0068 | -0.0428 | -14.6765
-2 | -0.1379 | 0.00559 | -0.022 | -24.6691
-1.5 | -0.1269 | 0.00489 | -0.0107 | -25.9509
-1 | -0.0621 | 0.005 | -0.0106 | -12.42
-0.5 | 0.0055 | 0.00525 | -0.0108 | 1.0476
0 | 0.0754 | 0.00527 | -0.0117 | 14.3074
0.5 | 0.1428 | 0.00518 | -0.0124 | 27.5676
1 | 0.2113 | 0.00507 | -0.0134 | 41.6765
1.5 | 0.2783 | 0.00498 | -0.0138 | 55.8835
2 | 0.3408 | 0.00483 | -0.0132 | 70.559
2.5 | 0.3696 | 0.0052 | -0.0054 | 71.0769
3 | 0.3387 | 0.00621 | 0.0142 | 54.5411
3.5 | 0.3361 | 0.00741 | 0.0269 | 45.3576
4 | 0.3495 | 0.00861 | 0.0361 | 40.5923
4.5 | 0.3734 | 0.00976 | 0.0431 | 38.2582
5 | 0.4052 | 0.01082 | 0.0486 | 37.4492
5.5 | 0.445 | 0.01175 | 0.0527 | 37.8723
6 | 0.4944 | 0.01241 | 0.0556 | 39.8388
6.5 | 0.5439 | 0.01311 | 0.0585 | 41.4874
7 | 0.5935 | 0.01384 | 0.0615 | 42.8829
7.5 | 0.6426 | 0.01462 | 0.0647 | 43.9535
8 | 0.6905 | 0.01553 | 0.0682 | 44.4623
8.5 | 0.7352 | 0.01665 | 0.0724 | 44.1562
9 | 0.7762 | 0.01805 | 0.077 | 43.0028
9.5 | 0.8101 | 0.01989 | 0.0825 | 40.729
10 | 0.8355 | 0.02236 | 0.0886 | 37.3658
10.5 | 0.8505 | 0.02563 | 0.0951 | 33.1838
11 | 0.8389 | 0.03102 | 0.102 | 27.0438
11.5 | 0.8151 | 0.03764 | 0.1071 | 21.6552
12 | 0.7753 | 0.04644 | 0.109 | 16.6947
12.5 | 0.7389 | 0.0565 | 0.1068 | 13.0779
13 | 0.7067 | 0.06832 | 0.1005 | 10.344
13.5 | 0.6754 | 0.08251 | 0.0909 | 8.1857
14 | 0.6392 | 0.09845 | 0.081 | 6.4926
15 | 0.5863 | 0.12693 | 0.0644 | 4.6191
15.5 | 0.5649 | 0.14146 | 0.0565 | 3.9934

## 57. Re 3M Mach 0.00 (1)
BIGFOIL.COM POLAR EXPORT
NACA67-115 a=0.2
NACA67-115 a=0.2 |  |  |  | Cl Max: | 1.216 | at alpha= | 13 | deg
JavaFoil+Calcfoil stall+Eppler ext transition |  |  |  | L/D Max: | 100.067 | at alpha= | 3 | deg
Re: | 3000000 |  |  | Cd Min: | 0.00316 | at alpha= | 2 | deg
Mach: | 0 |  |  | Cl=0 at alpha= | -0.54098 | deg
|  |  |  | @ Cl=0.1, Cd= | 0.00343
|  |  |  | @ Cl=0.4, Cd= | 0.0040675
|  |  |  | @ Cl=0.6, Cd= | 0.0088586
alpha (deg) | Cl | Cd | Cm | Cl/Cd
-18 | -0.834 | 0.14019 | 0.017 | -5.951
-17.5 | -0.851 | 0.13061 | 0.017 | -6.514
-17 | -0.866 | 0.12457 | 0.017 | -6.95
-16.5 | -0.88 | 0.11726 | 0.017 | -7.502
-16 | -0.892 | 0.11029 | 0.016 | -8.089
-15.5 | -0.902 | 0.10459 | 0.016 | -8.623
-15 | -0.911 | 0.09747 | 0.016 | -9.346
-14.5 | -0.923 | 0.087 | 0.016 | -10.611
-14 | -0.922 | 0.08463 | 0.015 | -10.899
-13.5 | -0.929 | 0.07557 | 0.015 | -12.294
-13 | -1.082 | 0.01921 | 0.021 | -56.327
-12.5 | -1.08 | 0.01756 | 0.02 | -61.489
-12 | -1.07 | 0.01646 | 0.019 | -64.996
-11.5 | -1.056 | 0.01545 | 0.018 | -68.367
-11 | -1.036 | 0.01489 | 0.017 | -69.576
-10.5 | -1.013 | 0.01402 | 0.016 | -72.252
-10 | -0.986 | 0.0133 | 0.015 | -74.111
-9.5 | -0.954 | 0.01273 | 0.013 | -74.927
-9 | -0.919 | 0.01209 | 0.012 | -75.977
-8.5 | -0.88 | 0.01162 | 0.011 | -75.734
-8 | -0.837 | 0.01114 | 0.01 | -75.166
-7.5 | -0.792 | 0.01065 | 0.009 | -74.386
-7 | -0.745 | 0.01024 | 0.008 | -72.708
-6.5 | -0.694 | 0.00984 | 0.006 | -70.546
-6 | -0.642 | 0.00946 | 0.005 | -67.871
-5.5 | -0.588 | 0.00911 | 0.004 | -64.528
-5 | -0.532 | 0.00879 | 0.003 | -60.501
-4.5 | -0.474 | 0.00852 | 0.002 | -55.708
-4 | -0.416 | 0.00823 | 0 | -50.575
-3.5 | -0.357 | 0.00796 | -0.001 | -44.842
-3 | -0.298 | 0.0077 | -0.002 | -38.664
-2.5 | -0.239 | 0.00347 | -0.003 | -69.029
-2 | -0.178 | 0.00343 | -0.005 | -52.087
-1.5 | -0.117 | 0.00342 | -0.006 | -34.363
-1 | -0.056 | 0.00356 | -0.007 | -15.773
-0.5 | 0.005 | 0.00343 | -0.009 | 1.535
0 | 0.067 | 0.00343 | -0.01 | 19.468
0.5 | 0.128 | 0.00343 | -0.011 | 37.39
1 | 0.189 | 0.00327 | -0.012 | 57.872
1.5 | 0.25 | 0.0033 | -0.014 | 75.787
2 | 0.311 | 0.00316 | -0.015 | 98.443
2.5 | 0.371 | 0.00385 | -0.016 | 96.353
3 | 0.431 | 0.0043 | -0.017 | 100.067
3.5 | 0.489 | 0.00521 | -0.018 | 94.01
4 | 0.548 | 0.00614 | -0.02 | 89.187
4.5 | 0.605 | 0.00912 | -0.021 | 66.315
5 | 0.661 | 0.00942 | -0.022 | 70.249
5.5 | 0.717 | 0.00979 | -0.023 | 73.221
6 | 0.771 | 0.01012 | -0.025 | 76.136
6.5 | 0.823 | 0.01052 | -0.026 | 78.199
7 | 0.873 | 0.01094 | -0.027 | 79.812
7.5 | 0.921 | 0.01168 | -0.028 | 78.827
8 | 0.966 | 0.01215 | -0.029 | 79.545
8.5 | 1.009 | 0.0127 | -0.03 | 79.413
9 | 1.048 | 0.01326 | -0.032 | 79.092
9.5 | 1.085 | 0.01388 | -0.033 | 78.133
10 | 1.117 | 0.01454 | -0.034 | 76.81
10.5 | 1.146 | 0.01531 | -0.035 | 74.863
11 | 1.171 | 0.01609 | -0.036 | 72.78
11.5 | 1.191 | 0.01687 | -0.037 | 70.648
12 | 1.207 | 0.0178 | -0.038 | 67.813
12.5 | 1.215 | 0.01847 | -0.039 | 65.795
13 | 1.216 | 0.01998 | -0.04 | 60.872
13.5 | 1.214 | 0.0209 | -0.041 | 58.095
14 | 1.206 | 0.02243 | -0.042 | 53.762
14.5 | 1.191 | 0.0245 | -0.043 | 48.624
15 | 1.171 | 0.02738 | -0.044 | 42.779
15.5 | 1.088 | 0.04845 | -0.041 | 22.455
16 | 1.001 | 0.08765 | -0.035 | 11.419
16.5 | 0.967 | 0.10324 | -0.033 | 9.366
17 | 0.94 | 0.11391 | -0.032 | 8.254
17.5 | 0.915 | 0.12317 | -0.032 | 7.426
18 | 0.889 | 0.13249 | -0.031 | 6.71

## 58. Re 3M Mach 0.00 (2)
BIGFOIL.COM POLAR EXPORT
NACA67-115 a=0.2
NACA67-115 a=0.2 |  |  |  | Cl Max: | 1.3845 | at alpha= | 19.5 | deg
XFOIL ncrit=9 |  |  |  | L/D Max: | 73.5641 | at alpha= | 2 | deg
Re: | 3000000 |  |  | Cd Min: | 0.05218 | at alpha= | 20 | deg
Mach: | 0 |  |  | Cl=0 at alpha= | -0.55088 | deg
|  |  |  | @ Cl=0.1, Cd= | 0.0037075
|  |  |  | @ Cl=0.4, Cd= | 0.0070739
|  |  |  | @ Cl=0.6, Cd= | 0.0098797
alpha (deg) | Cl | Cd | Cm | Cl/Cd
-20 | -1.3001 | 0.04861 | -0.0889 | -26.7455
-19.5 | -1.2876 | 0.04274 | -0.093 | -30.1263
-19 | -1.2874 | 0.03868 | -0.0914 | -33.2834
-18.5 | -1.2876 | 0.03487 | -0.0891 | -36.9257
-18 | -1.2805 | 0.03187 | -0.0864 | -40.1789
-17.5 | -1.265 | 0.02958 | -0.084 | -42.7654
-17 | -1.245 | 0.02768 | -0.0817 | -44.9783
-16.5 | -1.224 | 0.0259 | -0.0791 | -47.2587
-16 | -1.2097 | 0.02373 | -0.0755 | -50.9777
-15.5 | -1.1926 | 0.02175 | -0.0719 | -54.8322
-15 | -1.1667 | 0.02037 | -0.069 | -57.2754
-14.5 | -1.1365 | 0.01914 | -0.0666 | -59.3783
-14 | -1.1041 | 0.01812 | -0.0643 | -60.9327
-13.5 | -1.0695 | 0.0172 | -0.0622 | -62.1802
-13 | -1.0337 | 0.0163 | -0.0601 | -63.4172
-12.5 | -0.9955 | 0.01552 | -0.0583 | -64.143
-12 | -0.9574 | 0.01478 | -0.0564 | -64.7767
-11.5 | -0.9187 | 0.01402 | -0.0545 | -65.5278
-11 | -0.8791 | 0.01326 | -0.0526 | -66.2971
-10.5 | -0.8373 | 0.01266 | -0.0511 | -66.1374
-10 | -0.7938 | 0.01214 | -0.0498 | -65.3871
-9.5 | -0.7514 | 0.01155 | -0.0482 | -65.0563
-9 | -0.7082 | 0.01106 | -0.0467 | -64.0325
-8.5 | -0.6638 | 0.01061 | -0.0453 | -62.5636
-8 | -0.619 | 0.01021 | -0.044 | -60.6268
-7.5 | -0.5742 | 0.00982 | -0.0427 | -58.4725
-7 | -0.5279 | 0.00946 | -0.0415 | -55.8034
-6.5 | -0.4818 | 0.0091 | -0.0403 | -52.9451
-6 | -0.4357 | 0.00875 | -0.0391 | -49.7943
-5.5 | -0.3888 | 0.00845 | -0.0379 | -46.0118
-5 | -0.3429 | 0.00813 | -0.0365 | -42.1771
-4.5 | -0.2972 | 0.00782 | -0.0351 | -38.0051
-4 | -0.2535 | 0.00746 | -0.0332 | -33.9812
-3.5 | -0.2147 | 0.00704 | -0.0302 | -30.4972
-3 | -0.1815 | 0.00666 | -0.026 | -27.2523
-2.5 | -0.1501 | 0.006 | -0.0216 | -25.0167
-2 | -0.1235 | 0.00511 | -0.0162 | -24.1683
-1.5 | -0.1029 | 0.00384 | -0.0095 | -26.7969
-1 | -0.0512 | 0.0036 | -0.0089 | -14.2222
-0.5 | 0.0058 | 0.00363 | -0.0095 | 1.5978
0 | 0.0634 | 0.00367 | -0.0101 | 17.2752
0.5 | 0.1219 | 0.00373 | -0.011 | 32.681
1 | 0.1806 | 0.00368 | -0.012 | 49.0761
1.5 | 0.2384 | 0.00365 | -0.0129 | 65.3151
2 | 0.2869 | 0.0039 | -0.0117 | 73.5641
2.5 | 0.3149 | 0.00479 | -0.0064 | 65.7411
3 | 0.3418 | 0.00554 | -0.001 | 61.6968
3.5 | 0.3644 | 0.00611 | 0.0054 | 59.6399
4 | 0.3878 | 0.00677 | 0.0115 | 57.2821
4.5 | 0.4167 | 0.00749 | 0.0162 | 55.6342
5 | 0.4508 | 0.00815 | 0.0198 | 55.3129
5.5 | 0.4874 | 0.00877 | 0.0228 | 55.5758
6 | 0.529 | 0.00923 | 0.0248 | 57.3131
6.5 | 0.5732 | 0.00963 | 0.0263 | 59.5223
7 | 0.6172 | 0.01004 | 0.0278 | 61.4741
7.5 | 0.6614 | 0.01045 | 0.0292 | 63.2919
8 | 0.7054 | 0.01089 | 0.0306 | 64.775
8.5 | 0.7484 | 0.01136 | 0.0321 | 65.8803
9 | 0.7907 | 0.01188 | 0.0336 | 66.5572
9.5 | 0.8327 | 0.01238 | 0.0352 | 67.2617
10 | 0.8715 | 0.01304 | 0.0372 | 66.8328
10.5 | 0.9114 | 0.01368 | 0.039 | 66.6228
11 | 0.9508 | 0.01435 | 0.0407 | 66.2578
11.5 | 0.9874 | 0.01516 | 0.0428 | 65.1319
12 | 1.0234 | 0.01598 | 0.045 | 64.0426
12.5 | 1.0584 | 0.01686 | 0.0472 | 62.7758
13 | 1.0943 | 0.01772 | 0.049 | 61.7551
13.5 | 1.1264 | 0.01872 | 0.0514 | 60.1709
14 | 1.157 | 0.01988 | 0.0538 | 58.1992
14.5 | 1.1807 | 0.02143 | 0.057 | 55.0957
15 | 1.2066 | 0.02287 | 0.0596 | 52.7591
15.5 | 1.234 | 0.02424 | 0.0619 | 50.9076
16 | 1.2587 | 0.02581 | 0.0643 | 48.7679
16.5 | 1.2802 | 0.02757 | 0.0669 | 46.4345
17 | 1.3003 | 0.02951 | 0.0693 | 44.063
17.5 | 1.3171 | 0.03168 | 0.0718 | 41.5751
18 | 1.3448 | 0.03472 | 0.0705 | 38.7327
18.5 | 1.3794 | 0.03841 | 0.0667 | 35.9125
19.5 | 1.3845 | 0.04649 | 0.0699 | 29.7806
20 | 1.3784 | 0.05218 | 0.07 | 26.4163

## 59. Re 3M Mach 0.10 (1)
BIGFOIL.COM POLAR EXPORT
NACA67-115 a=0.2
NACA67-115 a=0.2 |  |  |  | Cl Max: | 1.205 | at alpha= | 12.5 | deg
JavaFoil+Calcfoil stall+Eppler ext transition |  |  |  | L/D Max: | 99.87 | at alpha= | 3 | deg
Re: | 3000000 |  |  | Cd Min: | 0.00315 | at alpha= | 2 | deg
Mach: | 0.1 |  |  | Cl=0 at alpha= | -0.54098 | deg
|  |  |  | @ Cl=0.1, Cd= | 0.0034466
|  |  |  | @ Cl=0.4, Cd= | 0.0041045
|  |  |  | @ Cl=0.6, Cd= | 0.0087376
alpha (deg) | Cl | Cd | Cm | Cl/Cd
-17.5 | -0.808 | 0.13466 | 0.017 | -6.004
-17 | -0.827 | 0.12738 | 0.017 | -6.492
-16.5 | -0.843 | 0.12078 | 0.016 | -6.982
-16 | -0.859 | 0.11392 | 0.016 | -7.536
-15.5 | -0.872 | 0.10679 | 0.015 | -8.17
-15 | -0.884 | 0.10024 | 0.015 | -8.822
-14.5 | -0.895 | 0.09322 | 0.015 | -9.596
-14 | -0.901 | 0.08776 | 0.015 | -10.263
-13.5 | -0.907 | 0.08024 | 0.015 | -11.303
-13 | -1.06 | 0.02068 | 0.021 | -51.274
-12.5 | -1.061 | 0.01899 | 0.02 | -55.848
-12 | -1.06 | 0.0168 | 0.019 | -63.078
-11.5 | -1.048 | 0.01582 | 0.018 | -66.286
-11 | -1.031 | 0.01511 | 0.017 | -68.252
-10.5 | -1.01 | 0.01429 | 0.016 | -70.656
-10 | -0.984 | 0.01344 | 0.015 | -73.21
-9.5 | -0.954 | 0.01287 | 0.014 | -74.116
-9 | -0.919 | 0.01225 | 0.012 | -75.027
-8.5 | -0.881 | 0.01176 | 0.011 | -74.907
-8 | -0.839 | 0.01123 | 0.01 | -74.757
-7.5 | -0.795 | 0.01077 | 0.009 | -73.763
-7 | -0.747 | 0.01033 | 0.008 | -72.33
-6.5 | -0.697 | 0.00993 | 0.006 | -70.21
-6 | -0.645 | 0.00952 | 0.005 | -67.731
-5.5 | -0.59 | 0.00915 | 0.004 | -64.493
-5 | -0.534 | 0.00885 | 0.003 | -60.356
-4.5 | -0.477 | 0.00854 | 0.002 | -55.793
-4 | -0.418 | 0.00828 | 0 | -50.499
-3.5 | -0.359 | 0.008 | -0.001 | -44.857
-3 | -0.299 | 0.00771 | -0.002 | -38.765
-2.5 | -0.24 | 0.00329 | -0.003 | -73.028
-2 | -0.179 | 0.00344 | -0.005 | -52.062
-1.5 | -0.118 | 0.00341 | -0.006 | -34.595
-1 | -0.056 | 0.00341 | -0.007 | -16.545
-0.5 | 0.005 | 0.00342 | -0.009 | 1.545
0 | 0.067 | 0.00342 | -0.01 | 19.592
0.5 | 0.129 | 0.00347 | -0.011 | 37.139
1 | 0.19 | 0.00328 | -0.012 | 58.05
1.5 | 0.251 | 0.00329 | -0.014 | 76.316
2 | 0.312 | 0.00315 | -0.015 | 99.216
2.5 | 0.373 | 0.00392 | -0.016 | 95.243
3 | 0.433 | 0.00433 | -0.017 | 99.87
3.5 | 0.492 | 0.00525 | -0.019 | 93.747
4 | 0.55 | 0.00616 | -0.02 | 89.316
4.5 | 0.608 | 0.00915 | -0.021 | 66.43
5 | 0.664 | 0.00948 | -0.022 | 70.13
5.5 | 0.72 | 0.00983 | -0.023 | 73.273
6 | 0.774 | 0.0102 | -0.025 | 75.854
6.5 | 0.826 | 0.01058 | -0.026 | 78.124
7 | 0.876 | 0.01102 | -0.027 | 79.528
7.5 | 0.924 | 0.01176 | -0.028 | 78.591
8 | 0.969 | 0.01225 | -0.029 | 79.098
8.5 | 1.011 | 0.01283 | -0.031 | 78.834
9 | 1.05 | 0.01339 | -0.032 | 78.4
9.5 | 1.085 | 0.01403 | -0.033 | 77.342
10 | 1.117 | 0.01469 | -0.034 | 76.037
10.5 | 1.144 | 0.01548 | -0.035 | 73.906
11 | 1.167 | 0.01629 | -0.036 | 71.659
11.5 | 1.186 | 0.01712 | -0.037 | 69.284
12 | 1.199 | 0.01808 | -0.039 | 66.341
12.5 | 1.205 | 0.01878 | -0.04 | 64.123
13 | 1.202 | 0.02042 | -0.041 | 58.851
13.5 | 1.196 | 0.02144 | -0.042 | 55.777
14 | 1.182 | 0.02346 | -0.042 | 50.368
14.5 | 1.163 | 0.02582 | -0.043 | 45.031
15 | 1.119 | 0.03351 | -0.043 | 33.408
15.5 | 0.975 | 0.09263 | -0.032 | 10.527
16 | 0.945 | 0.1046 | -0.031 | 9.038
16.5 | 0.919 | 0.1141 | -0.03 | 8.052
17 | 0.895 | 0.12 | -0.031 | 7.454
17.5 | 0.867 | 0.12877 | -0.03 | 6.729

## 60. Re 3M Mach 0.10 (2)
BIGFOIL.COM POLAR EXPORT
NACA67-115 a=0.2
NACA67-115 a=0.2 |  |  |  | Cl Max: | 1.3645 | at alpha= | 18.5 | deg
XFOIL ncrit=9 |  |  |  | L/D Max: | 73.5459 | at alpha= | 2 | deg
Re: | 3000000 |  |  | Cd Min: | 0.05711 | at alpha= | -20 | deg
Mach: | 0.1 |  |  | Cl=0 at alpha= | -0.5507 | deg
|  |  |  | @ Cl=0.1, Cd= | 0.0037269
|  |  |  | @ Cl=0.4, Cd= | 0.0071562
|  |  |  | @ Cl=0.6, Cd= | 0.0099593
alpha (deg) | Cl | Cd | Cm | Cl/Cd
-20 | -1.2451 | 0.05711 | -0.0895 | -21.8018
-19.5 | -1.2461 | 0.04858 | -0.0958 | -25.6505
-19 | -1.2544 | 0.04304 | -0.0953 | -29.145
-18.5 | -1.2617 | 0.03823 | -0.0935 | -33.0029
-18 | -1.2623 | 0.03435 | -0.0909 | -36.7482
-17.5 | -1.2517 | 0.03154 | -0.0883 | -39.6861
-17 | -1.2359 | 0.02921 | -0.0857 | -42.3109
-16.5 | -1.2185 | 0.02711 | -0.0829 | -44.9465
-16 | -1.1941 | 0.02549 | -0.0804 | -46.8458
-15.5 | -1.1876 | 0.02278 | -0.0757 | -52.1335
-15 | -1.1641 | 0.02117 | -0.0725 | -54.9882
-14.5 | -1.1368 | 0.01973 | -0.0696 | -57.6178
-14 | -1.1053 | 0.0186 | -0.067 | -59.4247
-13.5 | -1.0709 | 0.01761 | -0.0647 | -60.812
-13 | -1.0355 | 0.01664 | -0.0625 | -62.2296
-12.5 | -0.9976 | 0.01581 | -0.0605 | -63.0993
-12 | -0.9593 | 0.01502 | -0.0584 | -63.8682
-11.5 | -0.9195 | 0.01433 | -0.0565 | -64.1661
-11 | -0.8806 | 0.01346 | -0.0544 | -65.4235
-10.5 | -0.8387 | 0.01282 | -0.0528 | -65.4212
-10 | -0.7955 | 0.01225 | -0.0513 | -64.9388
-9.5 | -0.7522 | 0.01169 | -0.0497 | -64.3456
-9 | -0.7089 | 0.01115 | -0.0481 | -63.5785
-8.5 | -0.6642 | 0.01071 | -0.0467 | -62.0168
-8 | -0.6193 | 0.01028 | -0.0452 | -60.2432
-7.5 | -0.5739 | 0.00989 | -0.0439 | -58.0283
-7 | -0.5277 | 0.00951 | -0.0426 | -55.489
-6.5 | -0.4809 | 0.00916 | -0.0414 | -52.5
-6 | -0.4349 | 0.0088 | -0.0401 | -49.4205
-5.5 | -0.3874 | 0.0085 | -0.0389 | -45.5765
-5 | -0.3414 | 0.00817 | -0.0375 | -41.787
-4.5 | -0.2953 | 0.00785 | -0.036 | -37.6178
-4 | -0.2511 | 0.0075 | -0.0342 | -33.48
-3.5 | -0.2117 | 0.00706 | -0.0313 | -29.9858
-3 | -0.1786 | 0.00668 | -0.027 | -26.7365
-2.5 | -0.1489 | 0.00602 | -0.0222 | -24.7342
-2 | -0.1228 | 0.00514 | -0.0166 | -23.8911
-1.5 | -0.1031 | 0.00385 | -0.0096 | -26.7792
-1 | -0.0514 | 0.00361 | -0.009 | -14.2382
-0.5 | 0.0058 | 0.00364 | -0.0095 | 1.5934
0 | 0.0638 | 0.00369 | -0.0101 | 17.29
0.5 | 0.1227 | 0.00375 | -0.011 | 32.72
1 | 0.1816 | 0.0037 | -0.0121 | 49.0811
1.5 | 0.2398 | 0.00366 | -0.0129 | 65.5191
2 | 0.2883 | 0.00392 | -0.0117 | 73.5459
2.5 | 0.3156 | 0.00481 | -0.0062 | 65.6133
3 | 0.3415 | 0.00556 | -0.0005 | 61.4209
3.5 | 0.3621 | 0.00613 | 0.0065 | 59.0701
4 | 0.3862 | 0.00681 | 0.0124 | 56.7107
4.5 | 0.4153 | 0.00754 | 0.0171 | 55.0796
5 | 0.4494 | 0.00821 | 0.0208 | 54.7381
5.5 | 0.4862 | 0.00883 | 0.0237 | 55.0623
6 | 0.5284 | 0.00929 | 0.0257 | 56.8784
6.5 | 0.5729 | 0.0097 | 0.0273 | 59.0619
7 | 0.6168 | 0.01012 | 0.0289 | 60.9486
7.5 | 0.6617 | 0.01053 | 0.0303 | 62.8395
8 | 0.7055 | 0.01099 | 0.0317 | 64.1947
8.5 | 0.749 | 0.01146 | 0.0333 | 65.3578
9 | 0.7914 | 0.01201 | 0.0349 | 65.8951
9.5 | 0.8331 | 0.01253 | 0.0366 | 66.4884
10 | 0.8721 | 0.01322 | 0.0387 | 65.9682
10.5 | 0.913 | 0.01384 | 0.0404 | 65.9682
11 | 0.9519 | 0.01455 | 0.0424 | 65.4227
11.5 | 0.9884 | 0.01543 | 0.0446 | 64.057
12 | 1.0247 | 0.01624 | 0.0469 | 63.0973
12.5 | 1.0599 | 0.01716 | 0.0491 | 61.7657
13 | 1.0951 | 0.01808 | 0.0512 | 60.5697
13.5 | 1.1275 | 0.01913 | 0.0537 | 58.9388
14 | 1.1565 | 0.02041 | 0.0564 | 56.6634
14.5 | 1.1813 | 0.02196 | 0.0595 | 53.7933
15 | 1.2065 | 0.02351 | 0.0623 | 51.3186
15.5 | 1.2316 | 0.02508 | 0.0649 | 49.1069
16 | 1.2548 | 0.02683 | 0.0675 | 46.7685
16.5 | 1.2756 | 0.02874 | 0.0701 | 44.3841
17 | 1.2948 | 0.03086 | 0.0726 | 41.9572
17.5 | 1.3089 | 0.03336 | 0.0752 | 39.2356
18 | 1.3347 | 0.03688 | 0.0737 | 36.1903
18.5 | 1.3645 | 0.04122 | 0.0698 | 33.1029

## 61. Re 3M Mach 0.25 (1)
BIGFOIL.COM POLAR EXPORT
NACA67-115 a=0.2
NACA67-115 a=0.2 |  |  |  | Cl Max: | 1.136 | at alpha= | 11.5 | deg
JavaFoil+Calcfoil stall+Eppler ext transition |  |  |  | L/D Max: | 100.288 | at alpha= | 3 | deg
Re: | 3000000 |  |  | Cd Min: | 0.00313 | at alpha= | 1 | deg
Mach: | 0.25 |  |  | Cl=0 at alpha= | -0.53968 | deg
|  |  |  | @ Cl=0.1, Cd= | 0.0032189
|  |  |  | @ Cl=0.4, Cd= | 0.0041487
|  |  |  | @ Cl=0.6, Cd= | 0.13355
alpha (deg) | Cl | Cd | Cm | Cl/Cd
-16 | -0.578 | 0.12652 | 0.015 | -4.569
-15.5 | -0.624 | 0.12082 | 0.014 | -5.163
-15 | -0.665 | 0.11487 | 0.014 | -5.792
-14.5 | -0.703 | 0.10703 | 0.013 | -6.57
-14 | -0.736 | 0.09912 | 0.013 | -7.43
-13.5 | -0.765 | 0.09194 | 0.013 | -8.32
-13 | -0.788 | 0.08561 | 0.012 | -9.21
-12.5 | -0.808 | 0.07858 | 0.012 | -10.279
-12 | -0.824 | 0.07029 | 0.013 | -11.729
-11.5 | -0.974 | 0.01903 | 0.018 | -51.162
-11 | -0.984 | 0.01643 | 0.017 | -59.904
-10.5 | -0.979 | 0.01534 | 0.016 | -63.804
-10 | -0.965 | 0.01443 | 0.015 | -66.895
-9.5 | -0.945 | 0.01358 | 0.014 | -69.563
-9 | -0.918 | 0.01297 | 0.013 | -70.742
-8.5 | -0.885 | 0.01233 | 0.012 | -71.811
-8 | -0.848 | 0.01172 | 0.01 | -72.345
-7.5 | -0.806 | 0.01115 | 0.009 | -72.28
-7 | -0.76 | 0.01069 | 0.008 | -71.114
-6.5 | -0.711 | 0.01028 | 0.007 | -69.123
-6 | -0.659 | 0.0098 | 0.005 | -67.189
-5.5 | -0.604 | 0.00943 | 0.004 | -64.054
-5 | -0.547 | 0.00905 | 0.003 | -60.436
-4.5 | -0.488 | 0.00876 | 0.002 | -55.765
-4 | -0.429 | 0.00844 | 0 | -50.789
-3.5 | -0.368 | 0.00818 | -0.001 | -45.012
-3 | -0.307 | 0.00787 | -0.002 | -38.979
-2.5 | -0.247 | 0.00334 | -0.004 | -73.737
-2 | -0.184 | 0.00332 | -0.005 | -55.449
-1.5 | -0.121 | 0.00328 | -0.006 | -36.869
-1 | -0.058 | 0.00331 | -0.007 | -17.52
-0.5 | 0.005 | 0.00315 | -0.009 | 1.728
0 | 0.069 | 0.00315 | -0.01 | 21.841
0.5 | 0.132 | 0.00329 | -0.011 | 40.184
1 | 0.195 | 0.00313 | -0.013 | 62.359
1.5 | 0.258 | 0.00314 | -0.014 | 82.116
2 | 0.321 | 0.00367 | -0.015 | 87.302
2.5 | 0.383 | 0.00404 | -0.017 | 94.806
3 | 0.444 | 0.00443 | -0.018 | 100.288
3.5 | 0.504 | 0.00547 | -0.019 | 92.245
4 | 0.565 | 0.00639 | -0.02 | 88.337
4.5 | 0.623 | 0.0094 | -0.022 | 66.304
5 | 0.681 | 0.00976 | -0.023 | 69.795
5.5 | 0.737 | 0.01011 | -0.024 | 72.897
6 | 0.792 | 0.01052 | -0.025 | 75.268
6.5 | 0.844 | 0.01098 | -0.027 | 76.875
7 | 0.893 | 0.01145 | -0.028 | 78.052
7.5 | 0.94 | 0.01223 | -0.029 | 76.841
8 | 0.982 | 0.01283 | -0.03 | 76.542
8.5 | 1.021 | 0.01343 | -0.031 | 75.994
9 | 1.055 | 0.01414 | -0.033 | 74.582
9.5 | 1.083 | 0.0149 | -0.034 | 72.721
10 | 1.106 | 0.01568 | -0.035 | 70.544
10.5 | 1.123 | 0.01645 | -0.036 | 68.283
11 | 1.133 | 0.01763 | -0.037 | 64.268
11.5 | 1.136 | 0.01876 | -0.038 | 60.579
12 | 1.129 | 0.02023 | -0.039 | 55.801
12.5 | 1.105 | 0.0223 | -0.04 | 49.555
13 | 1.069 | 0.02557 | -0.041 | 41.784
13.5 | 0.891 | 0.08336 | -0.028 | 10.69
14 | 0.85 | 0.09251 | -0.027 | 9.183
14.5 | 0.803 | 0.10215 | -0.026 | 7.862
15 | 0.755 | 0.11069 | -0.025 | 6.819
15.5 | 0.702 | 0.11756 | -0.025 | 5.972
16 | 0.646 | 0.12571 | -0.026 | 5.138
16.5 | 0.585 | 0.13355 | -0.026 | 4.383

## 62. Re 3M Mach 0.25 (2)
BIGFOIL.COM POLAR EXPORT
NACA67-115 a=0.2
NACA67-115 a=0.2 |  |  |  | Cl Max: | 1.2211 | at alpha= | 17 | deg
XFOIL ncrit=9 |  |  |  | L/D Max: | 74.0602 | at alpha= | 2 | deg
Re: | 3000000 |  |  | Cd Min: | 0.20092 | at alpha= | -20 | deg
Mach: | 0.25 |  |  | Cl=0 at alpha= | -0.5517 | deg
|  |  |  | @ Cl=0.1, Cd= | 0.0037937
|  |  |  | @ Cl=0.4, Cd= | 0.0076694
|  |  |  | @ Cl=0.6, Cd= | 0.010398
alpha (deg) | Cl | Cd | Cm | Cl/Cd
-20 | -0.5569 | 0.20092 | -0.0263 | -2.7717
-18.5 | -0.8259 | 0.11123 | -0.0697 | -7.4252
-18 | -0.9753 | 0.07571 | -0.0919 | -12.882
-17.5 | -1.0259 | 0.06003 | -0.1016 | -17.0898
-17 | -1.0604 | 0.04979 | -0.105 | -21.2974
-16.5 | -1.0901 | 0.04183 | -0.1048 | -26.0602
-16 | -1.0979 | 0.03679 | -0.1024 | -29.8423
-15.5 | -1.1062 | 0.03222 | -0.0986 | -34.3327
-15 | -1.1054 | 0.02866 | -0.0942 | -38.5694
-14.5 | -1.1111 | 0.02478 | -0.0884 | -44.8386
-14 | -1.0955 | 0.02237 | -0.0837 | -48.9718
-13.5 | -1.0679 | 0.0207 | -0.08 | -51.5894
-13 | -1.0374 | 0.01914 | -0.0765 | -54.2006
-12.5 | -1.0031 | 0.01785 | -0.0732 | -56.1961
-12 | -0.9667 | 0.01669 | -0.0701 | -57.9209
-11 | -0.8872 | 0.01474 | -0.0646 | -60.19
-10.5 | -0.8467 | 0.01377 | -0.0619 | -61.4887
-10 | -0.8028 | 0.01303 | -0.0598 | -61.6117
-9.5 | -0.7576 | 0.0124 | -0.0578 | -61.0968
-9 | -0.7131 | 0.01176 | -0.0556 | -60.6378
-8.5 | -0.6671 | 0.01123 | -0.0538 | -59.4034
-8 | -0.6208 | 0.01073 | -0.0519 | -57.8565
-7.5 | -0.5734 | 0.0103 | -0.0503 | -55.6699
-7 | -0.5259 | 0.00985 | -0.0487 | -53.3909
-6.5 | -0.4773 | 0.00948 | -0.0474 | -50.3481
-6 | -0.43 | 0.00908 | -0.0457 | -47.3568
-5.5 | -0.3809 | 0.00875 | -0.0444 | -43.5314
-5 | -0.3334 | 0.00839 | -0.0428 | -39.7378
-4.5 | -0.2856 | 0.00806 | -0.0413 | -35.4342
-4 | -0.2388 | 0.00773 | -0.0396 | -30.8926
-3.5 | -0.1976 | 0.00725 | -0.0367 | -27.2552
-3 | -0.1607 | 0.00677 | -0.033 | -23.7371
-2.5 | -0.1395 | 0.00615 | -0.0259 | -22.6829
-2 | -0.1181 | 0.00527 | -0.019 | -22.4099
-1.5 | -0.1036 | 0.00396 | -0.0106 | -26.1616
-1 | -0.0529 | 0.00367 | -0.0094 | -14.4142
-0.5 | 0.0061 | 0.00369 | -0.0099 | 1.6531
0 | 0.0659 | 0.00376 | -0.0104 | 17.5266
0.5 | 0.1266 | 0.00382 | -0.0114 | 33.1414
1 | 0.1876 | 0.00378 | -0.0125 | 49.6296
1.5 | 0.2475 | 0.00372 | -0.0133 | 66.5323
2 | 0.2955 | 0.00399 | -0.0115 | 74.0602
2.5 | 0.318 | 0.00491 | -0.0046 | 64.7658
3 | 0.3365 | 0.00563 | 0.0031 | 59.7691
3.5 | 0.3518 | 0.0063 | 0.0114 | 55.8413
4 | 0.3774 | 0.00706 | 0.0173 | 53.4561
4.5 | 0.4067 | 0.00785 | 0.0222 | 51.8089
5 | 0.4424 | 0.00855 | 0.0259 | 51.7427
5.5 | 0.4806 | 0.0092 | 0.029 | 52.2391
6 | 0.5248 | 0.00966 | 0.031 | 54.3271
6.5 | 0.5711 | 0.01008 | 0.0326 | 56.6567
7 | 0.6157 | 0.01057 | 0.0346 | 58.2498
7.5 | 0.6623 | 0.011 | 0.0362 | 60.2091
8 | 0.7072 | 0.01153 | 0.038 | 61.3356
8.5 | 0.7519 | 0.01206 | 0.0399 | 62.3466
9 | 0.7959 | 0.01266 | 0.0418 | 62.8673
9.5 | 0.8381 | 0.01332 | 0.0441 | 62.9204
10 | 0.878 | 0.0141 | 0.0466 | 62.2695
10.5 | 0.9191 | 0.01486 | 0.049 | 61.8506
11 | 0.9568 | 0.01582 | 0.0518 | 60.4804
12 | 1.0309 | 0.01783 | 0.0574 | 57.8183
12.5 | 1.0641 | 0.01909 | 0.0606 | 55.7412
13 | 1.097 | 0.0204 | 0.0636 | 53.7745
13.5 | 1.1229 | 0.02209 | 0.0674 | 50.833
14 | 1.1396 | 0.02444 | 0.0717 | 46.6285
14.5 | 1.17 | 0.02601 | 0.0745 | 44.9827
15 | 1.1859 | 0.02856 | 0.0783 | 41.5231
15.5 | 1.1965 | 0.03163 | 0.082 | 37.828
16 | 1.205 | 0.03506 | 0.0852 | 34.3697
16.5 | 1.2142 | 0.03864 | 0.0878 | 31.4234
17 | 1.2211 | 0.0427 | 0.0897 | 28.5972
17.5 | 1.21 | 0.04881 | 0.0908 | 24.79
18 | 1.2023 | 0.05777 | 0.0859 | 20.8118
18.5 | 1.1838 | 0.06986 | 0.0774 | 16.9453
19 | 1.1408 | 0.08317 | 0.0709 | 13.7165
19.5 | 1.0904 | 0.09879 | 0.0623 | 11.0376
20 | 1.0027 | 0.12169 | 0.0491 | 8.2398

## 63. Re 3M Mach 0.50 (1)
BIGFOIL.COM POLAR EXPORT
NACA67-115 a=0.2
NACA67-115 a=0.2 |  |  |  | Cl Max: | 1.13 | at alpha= | 20 | deg
JavaFoil+Calcfoil stall+Eppler ext transition |  |  |  | L/D Max: | 100.751 | at alpha= | 2.5 | deg
Re: | 3000000 |  |  | Cd Min: | 0.0033 | at alpha= | 1 | deg
Mach: | 0.5 |  |  | Cl=0 at alpha= | -0.54286 | deg
|  |  |  | @ Cl=0.1, Cd= | 0.0036066
|  |  |  | @ Cl=0.4, Cd= | 0.0040215
|  |  |  | @ Cl=0.6, Cd= | 0.0086869
alpha (deg) | Cl | Cd | Cm | Cl/Cd
-20 | -1.077 | 0.16812 | 0.025 | -6.408
-19.5 | -1.047 | 0.16299 | 0.024 | -6.422
-19 | -1.02 | 0.15627 | 0.023 | -6.525
-18.5 | -0.992 | 0.15221 | 0.022 | -6.521
-18 | -0.966 | 0.14719 | 0.021 | -6.561
-17.5 | -0.94 | 0.14456 | 0.021 | -6.503
-17 | -0.91 | 0.1415 | 0.019 | -6.433
-16.5 | -0.883 | 0.13773 | 0.018 | -6.409
-16 | -0.855 | 0.13178 | 0.017 | -6.491
-15.5 | -0.829 | 0.12482 | 0.017 | -6.638
-15 | -0.802 | 0.12517 | 0.016 | -6.411
-14.5 | -0.773 | 0.11885 | 0.015 | -6.506
-14 | -0.746 | 0.11183 | 0.014 | -6.667
-13.5 | -0.718 | 0.1061 | 0.013 | -6.77
-13 | -0.691 | 0.10257 | 0.013 | -6.739
-12.5 | -0.664 | 0.10382 | 0.012 | -6.394
-12 | -0.636 | 0.09923 | 0.011 | -6.405
-11.5 | -0.608 | 0.09122 | 0.01 | -6.664
-11 | -0.581 | 0.08996 | 0.009 | -6.453
-10.5 | -0.553 | 0.0879 | 0.009 | -6.292
-10 | -0.526 | 0.08477 | 0.008 | -6.2
-9.5 | -0.497 | 0.09189 | 0.007 | -5.407
-9 | -0.471 | 0.06073 | 0.007 | -7.754
-8.5 | -0.443 | 0.06053 | 0.006 | -7.314
-8 | -0.416 | 0.05552 | 0.006 | -7.487
-7.5 | -0.618 | 0.04394 | 0.007 | -14.071
-7 | -0.764 | 0.01304 | 0.009 | -58.56
-6.5 | -0.745 | 0.01212 | 0.007 | -61.495
-6 | -0.707 | 0.01143 | 0.006 | -61.857
-5.5 | -0.658 | 0.01077 | 0.005 | -61.064
-5 | -0.601 | 0.01022 | 0.003 | -58.763
-4.5 | -0.539 | 0.00964 | 0.002 | -55.86
-4 | -0.474 | 0.00908 | 0 | -52.229
-3.5 | -0.408 | 0.00871 | -0.001 | -46.881
-3 | -0.341 | 0.00816 | -0.003 | -41.78
-2.5 | -0.274 | 0.00331 | -0.004 | -82.775
-2 | -0.205 | 0.00361 | -0.005 | -56.618
-1.5 | -0.135 | 0.00358 | -0.007 | -37.614
-1 | -0.064 | 0.00357 | -0.008 | -18.054
-0.5 | 0.006 | 0.00356 | -0.01 | 1.701
0 | 0.077 | 0.0036 | -0.011 | 21.289
0.5 | 0.147 | 0.00362 | -0.013 | 40.63
1 | 0.218 | 0.0033 | -0.014 | 66.027
1.5 | 0.287 | 0.00349 | -0.015 | 82.204
2 | 0.357 | 0.00368 | -0.017 | 97.001
2.5 | 0.425 | 0.00422 | -0.018 | 100.751
3 | 0.493 | 0.00533 | -0.02 | 92.472
3.5 | 0.56 | 0.00657 | -0.021 | 85.189
4 | 0.625 | 0.01001 | -0.023 | 62.435
4.5 | 0.689 | 0.01048 | -0.024 | 65.754
5 | 0.75 | 0.01097 | -0.025 | 68.385
5.5 | 0.807 | 0.0115 | -0.027 | 70.206
6 | 0.858 | 0.0121 | -0.028 | 70.969
6.5 | 0.901 | 0.01319 | -0.03 | 68.294
7 | 0.929 | 0.01421 | -0.031 | 65.388
7.5 | 0.932 | 0.01521 | -0.032 | 61.313
8 | 0.876 | 0.0167 | -0.034 | 52.446
8.5 | 0.606 | 0.01818 | -0.035 | 33.336
9 | 0.53 | 0.06426 | -0.018 | 8.243
9.5 | 0.557 | 0.06448 | -0.018 | 8.639
10 | 0.584 | 0.07275 | -0.018 | 8.025
10.5 | 0.612 | 0.08411 | -0.019 | 7.27
11 | 0.639 | 0.08648 | -0.02 | 7.387
11.5 | 0.666 | 0.09081 | -0.021 | 7.334
12 | 0.693 | 0.0963 | -0.021 | 7.196
12.5 | 0.721 | 0.10039 | -0.023 | 7.186
13 | 0.749 | 0.10252 | -0.024 | 7.304
13.5 | 0.776 | 0.10812 | -0.025 | 7.175
14 | 0.803 | 0.11021 | -0.026 | 7.283
14.5 | 0.83 | 0.11833 | -0.027 | 7.016
15 | 0.859 | 0.12586 | -0.029 | 6.828
15.5 | 0.885 | 0.12814 | -0.029 | 6.906
16 | 0.912 | 0.13362 | -0.03 | 6.825
16.5 | 0.939 | 0.13708 | -0.031 | 6.851
17 | 0.969 | 0.13901 | -0.033 | 6.972
17.5 | 0.995 | 0.14432 | -0.034 | 6.891
18 | 1.021 | 0.14762 | -0.035 | 6.919
18.5 | 1.049 | 0.155 | -0.036 | 6.765
19 | 1.078 | 0.16298 | -0.038 | 6.613
19.5 | 1.106 | 0.16812 | -0.039 | 6.581
20 | 1.13 | 0.16719 | -0.039 | 6.759

## 64. Re 3M Mach 0.50 (2)
BIGFOIL.COM POLAR EXPORT
NACA67-115 a=0.2
NACA67-115 a=0.2 |  |  |  | Cl Max: | 0.8898 | at alpha= | 10.5 | deg
XFOIL ncrit=9 |  |  |  | L/D Max: | 72.6364 | at alpha= | 2 | deg
Re: | 3000000 |  |  | Cd Min: | 0.13535 | at alpha= | 15.5 | deg
Mach: | 0.5 |  |  | Cl=0 at alpha= | -0.55247 | deg
|  |  |  | @ Cl=0.1, Cd= | 0.0041
|  |  |  | @ Cl=0.4, Cd= | 0.0098889
|  |  |  | @ Cl=0.6, Cd= | 0.13535
alpha (deg) | Cl | Cd | Cm | Cl/Cd
-14.5 | -0.4278 | 0.13019 | -0.0751 | -3.286
-14 | -0.4329 | 0.11886 | -0.0811 | -3.6421
-13.5 | -0.4499 | 0.10607 | -0.0881 | -4.2415
-13 | -0.4837 | 0.09137 | -0.0966 | -5.2939
-12.5 | -0.5195 | 0.07675 | -0.1056 | -6.7687
-11.5 | -0.5945 | 0.04859 | -0.1233 | -12.235
-11 | -0.6373 | 0.03991 | -0.1224 | -15.9684
-10.5 | -0.6725 | 0.03311 | -0.1174 | -20.3111
-10 | -0.7061 | 0.02689 | -0.1094 | -26.2588
-9.5 | -0.7223 | 0.02139 | -0.1005 | -33.7681
-9 | -0.7084 | 0.01684 | -0.0932 | -42.0665
-8.5 | -0.6691 | 0.0147 | -0.0876 | -45.517
-8 | -0.6236 | 0.0133 | -0.0827 | -46.8872
-7.5 | -0.5729 | 0.01237 | -0.0787 | -46.3137
-7 | -0.5197 | 0.01164 | -0.0753 | -44.6478
-6.5 | -0.4655 | 0.01102 | -0.0723 | -42.2414
-6 | -0.4105 | 0.01051 | -0.0697 | -39.058
-5.5 | -0.3565 | 0.00999 | -0.0672 | -35.6857
-5 | -0.3014 | 0.00956 | -0.065 | -31.5272
-4.5 | -0.2475 | 0.00914 | -0.0627 | -27.0788
-4 | -0.1936 | 0.00877 | -0.0606 | -22.0753
-3.5 | -0.143 | 0.00832 | -0.0581 | -17.1875
-3 | -0.1013 | 0.00766 | -0.054 | -13.2245
-2.5 | -0.0737 | 0.00677 | -0.0472 | -10.8863
-2 | -0.0724 | 0.00563 | -0.035 | -12.8597
-1.5 | -0.1021 | 0.00438 | -0.0156 | -23.3105
-1 | -0.0597 | 0.004 | -0.0109 | -14.925
-0.5 | 0.007 | 0.00399 | -0.0112 | 1.7544
0 | 0.0754 | 0.0041 | -0.0118 | 18.3902
0.5 | 0.1444 | 0.0041 | -0.0128 | 35.2195
1 | 0.2133 | 0.00405 | -0.0139 | 52.6667
1.5 | 0.2805 | 0.004 | -0.0144 | 70.125
2 | 0.3196 | 0.0044 | -0.009 | 72.6364
2.5 | 0.3045 | 0.00519 | 0.0076 | 58.6705
3 | 0.3024 | 0.00629 | 0.0207 | 48.0763
3.5 | 0.3179 | 0.00735 | 0.0298 | 43.2517
4 | 0.3443 | 0.00832 | 0.0366 | 41.3822
4.5 | 0.3743 | 0.00934 | 0.0426 | 40.0749
5 | 0.4141 | 0.01019 | 0.0469 | 40.6379
5.5 | 0.4613 | 0.01087 | 0.05 | 42.4379
6 | 0.5127 | 0.01146 | 0.0526 | 44.7382
6.5 | 0.5637 | 0.01206 | 0.0554 | 46.7413
7 | 0.6154 | 0.01269 | 0.0583 | 48.4949
7.5 | 0.6663 | 0.0134 | 0.0614 | 49.7239
8 | 0.7156 | 0.01423 | 0.0649 | 50.2881
8.5 | 0.7643 | 0.01518 | 0.0687 | 50.3491
9 | 0.8087 | 0.01637 | 0.0733 | 49.4013
9.5 | 0.8473 | 0.01794 | 0.0786 | 47.2297
10 | 0.8742 | 0.02019 | 0.0851 | 43.2987
10.5 | 0.8898 | 0.02322 | 0.0922 | 38.3204
11 | 0.8876 | 0.02768 | 0.0995 | 32.0665
11.5 | 0.8697 | 0.03351 | 0.1057 | 25.9534
12 | 0.8307 | 0.04154 | 0.1095 | 19.9976
12.5 | 0.7889 | 0.05116 | 0.1092 | 15.4203
13 | 0.7469 | 0.06296 | 0.1042 | 11.8631
13.5 | 0.7171 | 0.07593 | 0.0957 | 9.4442
14 | 0.6886 | 0.09059 | 0.0859 | 7.6013
14.5 | 0.6538 | 0.10559 | 0.0771 | 6.1919
15 | 0.6206 | 0.12074 | 0.0679 | 5.14
15.5 | 0.5959 | 0.13535 | 0.0594 | 4.4027

## 65. Re 4M Mach 0.00 (1)
BIGFOIL.COM POLAR EXPORT
NACA67-115 a=0.2
NACA67-115 a=0.2 |  |  |  | Cl Max: | 1.218 | at alpha= | 13 | deg
JavaFoil+Calcfoil stall+Eppler ext transition |  |  |  | L/D Max: | 93.94 | at alpha= | 2 | deg
Re: | 4000000 |  |  | Cd Min: | 0.00318 | at alpha= | 1.5 | deg
Mach: | 0 |  |  | Cl=0 at alpha= | -0.54098 | deg
|  |  |  | @ Cl=0.1, Cd= | 0.0033454
|  |  |  | @ Cl=0.4, Cd= | 0.0046975
|  |  |  | @ Cl=0.6, Cd= | 0.0084584
alpha (deg) | Cl | Cd | Cm | Cl/Cd
-18 | -0.836 | 0.13621 | 0.018 | -6.135
-17.5 | -0.853 | 0.12709 | 0.018 | -6.712
-17 | -0.869 | 0.12057 | 0.018 | -7.204
-16.5 | -0.883 | 0.11279 | 0.017 | -7.83
-16 | -0.896 | 0.10556 | 0.017 | -8.491
-15.5 | -0.907 | 0.09948 | 0.017 | -9.114
-15 | -0.917 | 0.09221 | 0.017 | -9.943
-14.5 | -0.939 | 0.07612 | 0.018 | -12.332
-14 | -0.935 | 0.07583 | 0.017 | -12.332
-13.5 | -1.061 | 0.02473 | 0.021 | -42.892
-13 | -1.088 | 0.01759 | 0.021 | -61.822
-12.5 | -1.083 | 0.01644 | 0.02 | -65.843
-12 | -1.072 | 0.01552 | 0.019 | -69.098
-11.5 | -1.058 | 0.0146 | 0.018 | -72.454
-11 | -1.038 | 0.01408 | 0.017 | -73.68
-10.5 | -1.014 | 0.01327 | 0.016 | -76.436
-10 | -0.987 | 0.01259 | 0.015 | -78.363
-9.5 | -0.955 | 0.01206 | 0.013 | -79.151
-9 | -0.92 | 0.01146 | 0.012 | -80.209
-8.5 | -0.881 | 0.01102 | 0.011 | -79.894
-8 | -0.838 | 0.01058 | 0.01 | -79.249
-7.5 | -0.793 | 0.01011 | 0.009 | -78.439
-7 | -0.745 | 0.00972 | 0.008 | -76.659
-6.5 | -0.695 | 0.00934 | 0.006 | -74.382
-6 | -0.642 | 0.00897 | 0.005 | -71.604
-5.5 | -0.588 | 0.00864 | 0.004 | -68.08
-5 | -0.532 | 0.00834 | 0.003 | -63.811
-4.5 | -0.475 | 0.00806 | 0.002 | -58.89
-4 | -0.416 | 0.00781 | 0 | -53.352
-3.5 | -0.357 | 0.00754 | -0.001 | -47.438
-3 | -0.298 | 0.00728 | -0.002 | -40.918
-2.5 | -0.239 | 0.00338 | -0.003 | -70.792
-2 | -0.179 | 0.00335 | -0.005 | -53.224
-1.5 | -0.117 | 0.00334 | -0.006 | -35.187
-1 | -0.056 | 0.00337 | -0.007 | -16.66
-0.5 | 0.005 | 0.00336 | -0.009 | 1.568
0 | 0.067 | 0.00334 | -0.01 | 20.027
0.5 | 0.128 | 0.00335 | -0.011 | 38.27
1 | 0.19 | 0.00324 | -0.012 | 58.564
1.5 | 0.25 | 0.00318 | -0.014 | 78.812
2 | 0.311 | 0.00331 | -0.015 | 93.94
2.5 | 0.371 | 0.00426 | -0.016 | 87.046
3 | 0.43 | 0.00515 | -0.017 | 83.443
3.5 | 0.489 | 0.00573 | -0.018 | 85.367
4 | 0.548 | 0.00657 | -0.02 | 83.388
4.5 | 0.605 | 0.00864 | -0.021 | 70.053
5 | 0.662 | 0.00895 | -0.022 | 73.971
5.5 | 0.717 | 0.00928 | -0.023 | 77.329
6 | 0.772 | 0.00962 | -0.025 | 80.208
6.5 | 0.824 | 0.00999 | -0.026 | 82.474
7 | 0.874 | 0.01038 | -0.027 | 84.23
7.5 | 0.922 | 0.01109 | -0.028 | 83.152
8 | 0.967 | 0.01153 | -0.029 | 83.92
8.5 | 1.01 | 0.01205 | -0.03 | 83.83
9 | 1.049 | 0.01258 | -0.032 | 83.433
9.5 | 1.086 | 0.01316 | -0.033 | 82.465
10 | 1.118 | 0.01378 | -0.034 | 81.138
10.5 | 1.147 | 0.0145 | -0.035 | 79.094
11 | 1.172 | 0.01524 | -0.036 | 76.929
11.5 | 1.193 | 0.01597 | -0.037 | 74.711
12 | 1.208 | 0.01683 | -0.038 | 71.793
12.5 | 1.217 | 0.01745 | -0.04 | 69.732
13 | 1.218 | 0.01882 | -0.041 | 64.742
13.5 | 1.217 | 0.01968 | -0.042 | 61.828
14 | 1.209 | 0.02096 | -0.043 | 57.684
14.5 | 1.196 | 0.02262 | -0.043 | 52.888
15 | 1.178 | 0.02471 | -0.044 | 47.696
15.5 | 1.155 | 0.02773 | -0.045 | 41.651
16 | 1.087 | 0.04329 | -0.043 | 25.118
16.5 | 0.993 | 0.08375 | -0.037 | 11.861
17 | 0.954 | 0.10154 | -0.035 | 9.396
17.5 | 0.923 | 0.11452 | -0.034 | 8.058
18 | 0.895 | 0.12508 | -0.033 | 7.154

## 66. Re 4M Mach 0.00 (2)
BIGFOIL.COM POLAR EXPORT
NACA67-115 a=0.2
NACA67-115 a=0.2 |  |  |  | Cl Max: | 1.441 | at alpha= | 19.5 | deg
XFOIL ncrit=9 |  |  |  | L/D Max: | 72.2545 | at alpha= | 9.5 | deg
Re: | 4000000 |  |  | Cd Min: | 0.04369 | at alpha= | 19.5 | deg
Mach: | 0 |  |  | Cl=0 at alpha= | -0.55877 | deg
|  |  |  | @ Cl=0.1, Cd= | 0.0032284
|  |  |  | @ Cl=0.4, Cd= | 0.0068806
|  |  |  | @ Cl=0.6, Cd= | 0.0092324
alpha (deg) | Cl | Cd | Cm | Cl/Cd
-20 | -1.3809 | 0.03885 | -0.0908 | -35.5444
-19.5 | -1.3756 | 0.03549 | -0.0888 | -38.7602
-19 | -1.3661 | 0.03264 | -0.0865 | -41.8536
-18.5 | -1.3567 | 0.02986 | -0.0839 | -45.4354
-18 | -1.3417 | 0.02763 | -0.0812 | -48.5595
-17.5 | -1.3219 | 0.02576 | -0.0787 | -51.316
-17 | -1.2991 | 0.02417 | -0.0761 | -53.7484
-16.5 | -1.2733 | 0.02273 | -0.0737 | -56.0185
-15.5 | -1.2168 | 0.02027 | -0.0689 | -60.0296
-15 | -1.1866 | 0.01914 | -0.0665 | -61.9958
-14.5 | -1.1539 | 0.01818 | -0.0643 | -63.4708
-14 | -1.1239 | 0.01692 | -0.0615 | -66.4243
-13.5 | -1.089 | 0.01603 | -0.0594 | -67.9351
-12.5 | -1.0155 | 0.01438 | -0.0552 | -70.6189
-12 | -0.9754 | 0.0137 | -0.0536 | -71.1971
-11.5 | -0.9345 | 0.01309 | -0.052 | -71.3904
-11 | -0.8934 | 0.0125 | -0.0503 | -71.472
-10.5 | -0.8517 | 0.01192 | -0.0487 | -71.4513
-10 | -0.8095 | 0.01137 | -0.0471 | -71.1961
-9.5 | -0.7657 | 0.0109 | -0.0457 | -70.2477
-9 | -0.7218 | 0.0104 | -0.0443 | -69.4038
-8.5 | -0.6769 | 0.00998 | -0.043 | -67.8257
-8 | -0.6325 | 0.00955 | -0.0416 | -66.2304
-7.5 | -0.5861 | 0.00921 | -0.0404 | -63.6374
-7 | -0.5407 | 0.00884 | -0.0391 | -61.1652
-6.5 | -0.4943 | 0.00852 | -0.0379 | -58.0164
-6 | -0.4478 | 0.00823 | -0.0367 | -54.4107
-5.5 | -0.4016 | 0.00793 | -0.0353 | -50.6431
-5 | -0.3552 | 0.00767 | -0.034 | -46.3103
-4.5 | -0.3087 | 0.00739 | -0.0327 | -41.7727
-4 | -0.2642 | 0.00707 | -0.0309 | -37.3692
-3.5 | -0.2234 | 0.00675 | -0.0283 | -33.0963
-3 | -0.1846 | 0.00638 | -0.0252 | -28.9342
-2.5 | -0.1453 | 0.00588 | -0.0223 | -24.7109
-2 | -0.1101 | 0.00523 | -0.0186 | -21.0516
-1.5 | -0.0796 | 0.00439 | -0.014 | -18.1321
-1 | -0.0473 | 0.00336 | -0.0097 | -14.0774
-0.5 | 0.0063 | 0.00317 | -0.0096 | 1.9874
0 | 0.0641 | 0.00321 | -0.0103 | 19.9688
0.5 | 0.1226 | 0.00324 | -0.0112 | 37.8395
1 | 0.181 | 0.00326 | -0.0122 | 55.5215
1.5 | 0.2374 | 0.00334 | -0.0127 | 71.0778
2 | 0.2677 | 0.0043 | -0.0079 | 62.2558
2.5 | 0.3009 | 0.00501 | -0.0038 | 60.0599
3 | 0.3325 | 0.0056 | 0.0007 | 59.375
3.5 | 0.3594 | 0.00605 | 0.0062 | 59.405
4 | 0.3871 | 0.00664 | 0.0115 | 58.2982
4.5 | 0.4198 | 0.00725 | 0.0155 | 57.9034
5 | 0.4577 | 0.0078 | 0.0184 | 58.6795
5.5 | 0.4965 | 0.00835 | 0.021 | 59.4611
6 | 0.5405 | 0.00875 | 0.0226 | 61.7714
6.5 | 0.5855 | 0.00911 | 0.024 | 64.27
7 | 0.6305 | 0.00949 | 0.0253 | 66.4384
7.5 | 0.6749 | 0.00987 | 0.0267 | 68.3789
8 | 0.7185 | 0.01027 | 0.0282 | 69.9611
8.5 | 0.7623 | 0.01069 | 0.0296 | 71.3096
9 | 0.8046 | 0.01116 | 0.0313 | 72.0968
9.5 | 0.8461 | 0.01171 | 0.0329 | 72.2545
10 | 0.8865 | 0.01233 | 0.0347 | 71.8978
10.5 | 0.9268 | 0.01293 | 0.0365 | 71.6783
11 | 0.9653 | 0.0136 | 0.0384 | 70.9779
11.5 | 1.0038 | 0.01427 | 0.0404 | 70.3434
12 | 1.0418 | 0.01498 | 0.0422 | 69.5461
12.5 | 1.0775 | 0.01585 | 0.0444 | 67.9811
13 | 1.1119 | 0.01669 | 0.0466 | 66.6207
13.5 | 1.1437 | 0.01776 | 0.0491 | 64.3975
14 | 1.1751 | 0.01882 | 0.0515 | 62.4389
14.5 | 1.2102 | 0.01964 | 0.0532 | 61.6191
15 | 1.2395 | 0.02089 | 0.0556 | 59.3346
15.5 | 1.2666 | 0.02219 | 0.0581 | 57.0798
16 | 1.2941 | 0.02358 | 0.0603 | 54.8813
16.5 | 1.3183 | 0.02511 | 0.0628 | 52.501
17 | 1.3418 | 0.02679 | 0.0651 | 50.0859
17.5 | 1.3576 | 0.02898 | 0.068 | 46.8461
18 | 1.3715 | 0.03135 | 0.0707 | 43.748
18.5 | 1.3825 | 0.03496 | 0.0718 | 39.5452
19 | 1.4099 | 0.03951 | 0.0678 | 35.6846
19.5 | 1.441 | 0.04369 | 0.0637 | 32.9824

## 67. Re 4M Mach 0.10 (1)
BIGFOIL.COM POLAR EXPORT
NACA67-115 a=0.2
NACA67-115 a=0.2 |  |  |  | Cl Max: | 1.206 | at alpha= | 12.5 | deg
JavaFoil+Calcfoil stall+Eppler ext transition |  |  |  | L/D Max: | 93.914 | at alpha= | 2 | deg
Re: | 4000000 |  |  | Cd Min: | 0.00317 | at alpha= | 1.5 | deg
Mach: | 0.1 |  |  | Cl=0 at alpha= | -0.54098 | deg
|  |  |  | @ Cl=0.1, Cd= | 0.0032942
|  |  |  | @ Cl=0.4, Cd= | 0.0047156
|  |  |  | @ Cl=0.6, Cd= | 0.0084072
alpha (deg) | Cl | Cd | Cm | Cl/Cd
-18 | -0.79 | 0.13954 | 0.018 | -5.659
-17.5 | -0.81 | 0.13046 | 0.017 | -6.208
-17 | -0.829 | 0.12327 | 0.017 | -6.722
-16.5 | -0.845 | 0.11832 | 0.017 | -7.143
-16 | -0.861 | 0.11047 | 0.016 | -7.795
-15.5 | -0.876 | 0.10286 | 0.016 | -8.516
-15 | -0.889 | 0.09561 | 0.016 | -9.296
-14.5 | -0.9 | 0.08817 | 0.016 | -10.211
-14 | -0.908 | 0.0819 | 0.016 | -11.087
-13.5 | -0.922 | 0.07032 | 0.016 | -13.116
-13 | -1.071 | 0.01822 | 0.021 | -58.78
-12.5 | -1.068 | 0.01724 | 0.02 | -61.926
-12 | -1.062 | 0.01579 | 0.019 | -67.286
-11.5 | -1.05 | 0.01492 | 0.018 | -70.352
-11 | -1.033 | 0.01428 | 0.017 | -72.314
-10.5 | -1.011 | 0.01352 | 0.016 | -74.785
-10 | -0.985 | 0.01273 | 0.015 | -77.361
-9.5 | -0.955 | 0.01217 | 0.014 | -78.445
-9 | -0.92 | 0.01159 | 0.012 | -79.371
-8.5 | -0.882 | 0.01112 | 0.011 | -79.301
-8 | -0.84 | 0.01063 | 0.01 | -79.014
-7.5 | -0.796 | 0.01019 | 0.009 | -78.105
-7 | -0.748 | 0.00976 | 0.008 | -76.597
-6.5 | -0.698 | 0.00941 | 0.006 | -74.158
-6 | -0.645 | 0.00901 | 0.005 | -71.601
-5.5 | -0.591 | 0.00869 | 0.004 | -67.971
-5 | -0.535 | 0.00838 | 0.003 | -63.816
-4.5 | -0.477 | 0.0081 | 0.002 | -58.857
-4 | -0.418 | 0.00784 | 0 | -53.393
-3.5 | -0.359 | 0.00759 | -0.001 | -47.307
-3 | -0.299 | 0.00729 | -0.002 | -41.049
-2.5 | -0.241 | 0.00339 | -0.003 | -71.071
-2 | -0.179 | 0.00333 | -0.005 | -53.819
-1.5 | -0.118 | 0.00336 | -0.006 | -35.11
-1 | -0.056 | 0.00335 | -0.007 | -16.835
-0.5 | 0.005 | 0.00334 | -0.009 | 1.584
0 | 0.067 | 0.00339 | -0.01 | 19.824
0.5 | 0.129 | 0.00321 | -0.011 | 40.183
1 | 0.191 | 0.00324 | -0.012 | 58.876
1.5 | 0.252 | 0.00317 | -0.014 | 79.286
2 | 0.312 | 0.00332 | -0.015 | 93.914
2.5 | 0.373 | 0.00429 | -0.016 | 86.737
3 | 0.432 | 0.00522 | -0.017 | 82.767
3.5 | 0.492 | 0.00576 | -0.019 | 85.34
4 | 0.55 | 0.00664 | -0.02 | 82.891
4.5 | 0.608 | 0.00869 | -0.021 | 69.968
5 | 0.665 | 0.00899 | -0.022 | 73.933
5.5 | 0.721 | 0.00934 | -0.023 | 77.177
6 | 0.775 | 0.00969 | -0.025 | 79.963
6.5 | 0.827 | 0.01004 | -0.026 | 82.398
7 | 0.877 | 0.01045 | -0.027 | 83.936
7.5 | 0.925 | 0.01116 | -0.028 | 82.892
8 | 0.97 | 0.01162 | -0.029 | 83.457
8.5 | 1.012 | 0.01216 | -0.031 | 83.21
9 | 1.051 | 0.0127 | -0.032 | 82.756
9.5 | 1.086 | 0.0133 | -0.033 | 81.671
10 | 1.118 | 0.01392 | -0.034 | 80.314
10.5 | 1.145 | 0.01467 | -0.035 | 78.094
11 | 1.169 | 0.01543 | -0.036 | 75.763
11.5 | 1.188 | 0.0162 | -0.038 | 73.319
12 | 1.201 | 0.01711 | -0.039 | 70.179
12.5 | 1.206 | 0.01775 | -0.04 | 67.951
13 | 1.204 | 0.01922 | -0.041 | 62.666
13.5 | 1.199 | 0.0201 | -0.042 | 59.628
14 | 1.186 | 0.02176 | -0.043 | 54.515
14.5 | 1.169 | 0.02356 | -0.044 | 49.624
15 | 1.145 | 0.02628 | -0.044 | 43.565
15.5 | 1.025 | 0.0625 | -0.039 | 16.402
16 | 0.963 | 0.09062 | -0.035 | 10.629
16.5 | 0.927 | 0.1057 | -0.033 | 8.774
17 | 0.902 | 0.11208 | -0.033 | 8.045
17.5 | 0.872 | 0.12148 | -0.032 | 7.178

## 68. Re 4M Mach 0.10 (2)
BIGFOIL.COM POLAR EXPORT
NACA67-115 a=0.2
NACA67-115 a=0.2 |  |  |  | Cl Max: | 1.4246 | at alpha= | 19.5 | deg
XFOIL ncrit=9 |  |  |  | L/D Max: | 71.6314 | at alpha= | 9.5 | deg
Re: | 4000000 |  |  | Cd Min: | 0.04712 | at alpha= | 19.5 | deg
Mach: | 0.1 |  |  | Cl=0 at alpha= | -0.55937 | deg
|  |  |  | @ Cl=0.1, Cd= | 0.0032341
|  |  |  | @ Cl=0.4, Cd= | 0.0069564
|  |  |  | @ Cl=0.6, Cd= | 0.0092977
alpha (deg) | Cl | Cd | Cm | Cl/Cd
-20 | -1.3492 | 0.04339 | -0.0948 | -31.0947
-19.5 | -1.3511 | 0.03903 | -0.0933 | -34.617
-18.5 | -1.3425 | 0.03208 | -0.0887 | -41.8485
-18 | -1.3316 | 0.0294 | -0.0858 | -45.2925
-17.5 | -1.3143 | 0.02723 | -0.0831 | -48.2666
-17 | -1.2944 | 0.02536 | -0.0803 | -51.041
-16.5 | -1.2715 | 0.02367 | -0.0775 | -53.7178
-15.5 | -1.217 | 0.02094 | -0.0723 | -58.1184
-15 | -1.1884 | 0.01969 | -0.0695 | -60.3555
-14.5 | -1.1557 | 0.01865 | -0.0671 | -61.9678
-14 | -1.1243 | 0.01746 | -0.0644 | -64.3929
-13.5 | -1.0905 | 0.01645 | -0.062 | -66.2918
-12.5 | -1.0176 | 0.01464 | -0.0574 | -69.5082
-12 | -0.978 | 0.01392 | -0.0555 | -70.2586
-11.5 | -0.9368 | 0.01327 | -0.0538 | -70.5953
-11 | -0.8954 | 0.01266 | -0.052 | -70.7267
-10.5 | -0.8533 | 0.01208 | -0.0503 | -70.6374
-10 | -0.8109 | 0.01149 | -0.0486 | -70.5744
-9.5 | -0.7669 | 0.011 | -0.0471 | -69.7182
-9 | -0.7226 | 0.0105 | -0.0456 | -68.819
-8.5 | -0.6775 | 0.01006 | -0.0443 | -67.3459
-8 | -0.6326 | 0.00963 | -0.0428 | -65.6906
-7.5 | -0.5863 | 0.00926 | -0.0416 | -63.3153
-7 | -0.5402 | 0.0089 | -0.0403 | -60.6966
-6.5 | -0.4938 | 0.00857 | -0.0389 | -57.6196
-6 | -0.4467 | 0.00827 | -0.0377 | -54.0145
-5.5 | -0.4004 | 0.00798 | -0.0364 | -50.1754
-5 | -0.3536 | 0.00771 | -0.0351 | -45.8625
-4.5 | -0.3067 | 0.00742 | -0.0337 | -41.3342
-4 | -0.2617 | 0.0071 | -0.0319 | -36.8592
-3.5 | -0.2201 | 0.00676 | -0.0294 | -32.5592
-3 | -0.1828 | 0.0064 | -0.026 | -28.5625
-2.5 | -0.1441 | 0.00589 | -0.0229 | -24.4652
-2 | -0.1091 | 0.00525 | -0.0191 | -20.781
-1.5 | -0.0793 | 0.00441 | -0.0143 | -17.9819
-1 | -0.0475 | 0.00337 | -0.0097 | -14.095
-0.5 | 0.0064 | 0.00318 | -0.0096 | 2.0126
0 | 0.0645 | 0.00321 | -0.0104 | 20.0935
0.5 | 0.1233 | 0.00325 | -0.0113 | 37.9385
1 | 0.1821 | 0.00327 | -0.0122 | 55.6881
1.5 | 0.2387 | 0.00335 | -0.0127 | 71.2537
2 | 0.2686 | 0.00431 | -0.0078 | 62.3202
2.5 | 0.3012 | 0.00502 | -0.0035 | 60
3 | 0.3319 | 0.00562 | 0.0012 | 59.0569
3.5 | 0.3572 | 0.00607 | 0.0072 | 58.8468
4 | 0.3852 | 0.00668 | 0.0124 | 57.6647
4.5 | 0.4184 | 0.0073 | 0.0164 | 57.3151
5 | 0.4561 | 0.00786 | 0.0194 | 58.028
5.5 | 0.4956 | 0.00841 | 0.0219 | 58.9298
6 | 0.5396 | 0.00881 | 0.0236 | 61.2486
6.5 | 0.5851 | 0.00917 | 0.025 | 63.8059
7 | 0.6306 | 0.00956 | 0.0264 | 65.9623
7.5 | 0.6748 | 0.00996 | 0.0279 | 67.751
8 | 0.7192 | 0.01036 | 0.0293 | 69.4208
8.5 | 0.7627 | 0.0108 | 0.0309 | 70.6204
9 | 0.8054 | 0.01128 | 0.0326 | 71.4007
9.5 | 0.8474 | 0.01183 | 0.0343 | 71.6314
10 | 0.8872 | 0.01248 | 0.0363 | 71.0897
10.5 | 0.928 | 0.0131 | 0.038 | 70.8397
11 | 0.9669 | 0.0138 | 0.0401 | 70.0652
11.5 | 1.0054 | 0.01447 | 0.0421 | 69.4817
12 | 1.0437 | 0.01521 | 0.0441 | 68.6193
13 | 1.113 | 0.01706 | 0.0488 | 65.2403
13.5 | 1.1445 | 0.01816 | 0.0515 | 63.0231
14 | 1.1772 | 0.01922 | 0.0538 | 61.2487
14.5 | 1.2111 | 0.02015 | 0.0558 | 60.1042
15 | 1.2404 | 0.02147 | 0.0583 | 57.7736
15.5 | 1.2666 | 0.02288 | 0.0611 | 55.3584
16 | 1.292 | 0.02447 | 0.0636 | 52.7993
16.5 | 1.3158 | 0.02611 | 0.0662 | 50.3945
17 | 1.3388 | 0.02792 | 0.0685 | 47.9513
17.5 | 1.349 | 0.03063 | 0.0718 | 44.0418
18 | 1.3586 | 0.03346 | 0.0748 | 40.6037
18.5 | 1.3644 | 0.03797 | 0.0753 | 35.9336
19 | 1.3967 | 0.04229 | 0.071 | 33.0267
19.5 | 1.4246 | 0.04712 | 0.0666 | 30.2334

## 69. Re 4M Mach 0.25 (1)
BIGFOIL.COM POLAR EXPORT
NACA67-115 a=0.2
NACA67-115 a=0.2 |  |  |  | Cl Max: | 1.138 | at alpha= | 11.5 | deg
JavaFoil+Calcfoil stall+Eppler ext transition |  |  |  | L/D Max: | 85.605 | at alpha= | 2.5 | deg
Re: | 4000000 |  |  | Cd Min: | 0.0031 | at alpha= | 1 | deg
Mach: | 0.25 |  |  | Cl=0 at alpha= | -0.53968 | deg
|  |  |  | @ Cl=0.1, Cd= | 0.0032498
|  |  |  | @ Cl=0.4, Cd= | 0.004758
|  |  |  | @ Cl=0.6, Cd= | 0.12933
alpha (deg) | Cl | Cd | Cm | Cl/Cd
-16 | -0.579 | 0.12233 | 0.015 | -4.73
-15.5 | -0.624 | 0.11643 | 0.014 | -5.363
-15 | -0.666 | 0.11024 | 0.014 | -6.042
-14.5 | -0.704 | 0.10364 | 0.014 | -6.794
-14 | -0.738 | 0.0969 | 0.013 | -7.615
-13.5 | -0.766 | 0.08933 | 0.013 | -8.578
-13 | -0.792 | 0.08249 | 0.013 | -9.595
-12.5 | -0.813 | 0.07414 | 0.013 | -10.97
-12 | -0.841 | 0.06021 | 0.014 | -13.976
-11.5 | -0.984 | 0.0168 | 0.018 | -58.566
-11 | -0.987 | 0.01543 | 0.017 | -63.919
-10.5 | -0.98 | 0.01449 | 0.016 | -67.632
-10 | -0.966 | 0.01366 | 0.015 | -70.736
-9.5 | -0.946 | 0.01286 | 0.014 | -73.514
-9 | -0.919 | 0.01229 | 0.013 | -74.755
-8.5 | -0.886 | 0.01169 | 0.012 | -75.779
-8 | -0.849 | 0.01112 | 0.01 | -76.317
-7.5 | -0.807 | 0.01058 | 0.009 | -76.226
-7 | -0.761 | 0.01014 | 0.008 | -74.996
-6.5 | -0.711 | 0.00975 | 0.007 | -72.954
-6 | -0.659 | 0.0093 | 0.005 | -70.899
-5.5 | -0.605 | 0.00893 | 0.004 | -67.731
-5 | -0.548 | 0.00862 | 0.003 | -63.547
-4.5 | -0.489 | 0.00829 | 0.002 | -58.965
-4 | -0.429 | 0.00801 | 0 | -53.552
-3.5 | -0.368 | 0.00774 | -0.001 | -47.613
-3 | -0.307 | 0.00745 | -0.002 | -41.232
-2.5 | -0.247 | 0.00326 | -0.004 | -75.703
-2 | -0.184 | 0.00323 | -0.005 | -56.985
-1.5 | -0.121 | 0.00324 | -0.006 | -37.439
-1 | -0.058 | 0.0034 | -0.007 | -17.046
-0.5 | 0.005 | 0.00325 | -0.009 | 1.675
0 | 0.069 | 0.00324 | -0.01 | 21.305
0.5 | 0.132 | 0.00326 | -0.011 | 40.549
1 | 0.196 | 0.0031 | -0.013 | 63.111
1.5 | 0.258 | 0.00322 | -0.014 | 80.245
2 | 0.32 | 0.00391 | -0.015 | 82.061
2.5 | 0.382 | 0.00446 | -0.017 | 85.605
3 | 0.443 | 0.00547 | -0.018 | 80.964
3.5 | 0.504 | 0.00597 | -0.019 | 84.433
4 | 0.565 | 0.00686 | -0.02 | 82.34
4.5 | 0.624 | 0.00895 | -0.022 | 69.705
5 | 0.682 | 0.00925 | -0.023 | 73.71
5.5 | 0.738 | 0.00961 | -0.024 | 76.79
6 | 0.792 | 0.00999 | -0.025 | 79.356
6.5 | 0.845 | 0.0104 | -0.027 | 81.201
7 | 0.894 | 0.01086 | -0.028 | 82.349
7.5 | 0.94 | 0.0116 | -0.029 | 81.053
8 | 0.983 | 0.01217 | -0.03 | 80.78
8.5 | 1.022 | 0.01275 | -0.031 | 80.16
9 | 1.056 | 0.01338 | -0.033 | 78.876
9.5 | 1.084 | 0.01412 | -0.034 | 76.776
10 | 1.107 | 0.01485 | -0.035 | 74.556
10.5 | 1.125 | 0.01558 | -0.036 | 72.181
11 | 1.135 | 0.01669 | -0.037 | 67.994
11.5 | 1.138 | 0.0177 | -0.038 | 64.283
12 | 1.131 | 0.01901 | -0.039 | 59.505
12.5 | 1.11 | 0.02059 | -0.04 | 53.91
13 | 1.079 | 0.02261 | -0.041 | 47.716
13.5 | 0.935 | 0.05855 | -0.035 | 15.973
14 | 0.86 | 0.08433 | -0.03 | 10.198
14.5 | 0.808 | 0.0969 | -0.028 | 8.338
15 | 0.757 | 0.10666 | -0.026 | 7.095
15.5 | 0.704 | 0.11444 | -0.026 | 6.148
16 | 0.647 | 0.12222 | -0.027 | 5.294
16.5 | 0.586 | 0.12933 | -0.027 | 4.533

## 70. Re 4M Mach 0.25 (2)
BIGFOIL.COM POLAR EXPORT
NACA67-115 a=0.2
NACA67-115 a=0.2 |  |  |  | Cl Max: | 1.2714 | at alpha= | 16.5 | deg
XFOIL ncrit=9 |  |  |  | L/D Max: | 72.8107 | at alpha= | 1.5 | deg
Re: | 4000000 |  |  | Cd Min: | 0.13403 | at alpha= | -19.5 | deg
Mach: | 0.25 |  |  | Cl=0 at alpha= | -0.55989 | deg
|  |  |  | @ Cl=0.1, Cd= | 0.003282
|  |  |  | @ Cl=0.4, Cd= | 0.0073656
|  |  |  | @ Cl=0.6, Cd= | 0.0096948
alpha (deg) | Cl | Cd | Cm | Cl/Cd
-19.5 | -0.7951 | 0.13403 | -0.0559 | -5.9323
-19 | -0.969 | 0.09489 | -0.08 | -10.2118
-18.5 | -1.0671 | 0.06935 | -0.0971 | -15.3872
-18 | -1.1275 | 0.05449 | -0.1047 | -20.6919
-17.5 | -1.153 | 0.04609 | -0.1062 | -25.0163
-17 | -1.1725 | 0.03962 | -0.1048 | -29.5936
-16.5 | -1.1859 | 0.03431 | -0.1018 | -34.5643
-16 | -1.1839 | 0.03066 | -0.098 | -38.6138
-15.5 | -1.1807 | 0.02727 | -0.0935 | -43.2967
-15 | -1.1663 | 0.02476 | -0.0892 | -47.1042
-14.5 | -1.1474 | 0.02257 | -0.0849 | -50.8374
-14 | -1.1205 | 0.02084 | -0.0811 | -53.7668
-13.5 | -1.0888 | 0.01944 | -0.0776 | -56.0082
-13 | -1.0624 | 0.01772 | -0.0733 | -59.9549
-12.5 | -1.028 | 0.01637 | -0.07 | -62.7978
-12 | -0.9892 | 0.01534 | -0.0671 | -64.485
-11.5 | -0.948 | 0.01444 | -0.0644 | -65.651
-11 | -0.9064 | 0.01362 | -0.0618 | -66.5492
-10.5 | -0.8622 | 0.01297 | -0.0596 | -66.4765
-10 | -0.8183 | 0.01227 | -0.0573 | -66.6911
-9.5 | -0.7737 | 0.01161 | -0.0551 | -66.6408
-9 | -0.7271 | 0.01106 | -0.0533 | -65.7414
-8.5 | -0.6805 | 0.01054 | -0.0515 | -64.5636
-8 | -0.6339 | 0.01006 | -0.0497 | -63.0119
-7.5 | -0.5867 | 0.00961 | -0.048 | -61.051
-7 | -0.538 | 0.00925 | -0.0465 | -58.1622
-6.5 | -0.491 | 0.00885 | -0.0448 | -55.4802
-6 | -0.4416 | 0.00855 | -0.0435 | -51.6491
-5.5 | -0.3939 | 0.00821 | -0.0419 | -47.9781
-5 | -0.3451 | 0.00792 | -0.0406 | -43.5732
-4.5 | -0.2966 | 0.00761 | -0.0391 | -38.975
-4 | -0.2491 | 0.00729 | -0.0375 | -34.1701
-3.5 | -0.2048 | 0.0069 | -0.0352 | -29.6812
-3 | -0.165 | 0.00646 | -0.0319 | -25.5418
-2.5 | -0.1353 | 0.00599 | -0.0265 | -22.5876
-2 | -0.103 | 0.00536 | -0.0218 | -19.2164
-1.5 | -0.0772 | 0.00449 | -0.0157 | -17.1938
-1 | -0.0485 | 0.0034 | -0.0102 | -14.2647
-0.5 | 0.0066 | 0.00321 | -0.0099 | 2.0561
0 | 0.0666 | 0.00326 | -0.0107 | 20.4294
0.5 | 0.1274 | 0.0033 | -0.0116 | 38.6061
1 | 0.188 | 0.00331 | -0.0126 | 56.7976
1.5 | 0.2461 | 0.00338 | -0.013 | 72.8107
2 | 0.2736 | 0.00435 | -0.0072 | 62.8966
2.5 | 0.3017 | 0.00509 | -0.0015 | 59.2731
3 | 0.3223 | 0.00566 | 0.0058 | 56.9435
3.5 | 0.3468 | 0.00624 | 0.0122 | 55.5769
4 | 0.3766 | 0.00691 | 0.0172 | 54.5007
4.5 | 0.4105 | 0.00757 | 0.0214 | 54.2272
5 | 0.4487 | 0.00818 | 0.0246 | 54.8533
5.5 | 0.4905 | 0.00872 | 0.0271 | 56.25
6 | 0.5366 | 0.00913 | 0.0288 | 58.7733
6.5 | 0.5828 | 0.00955 | 0.0306 | 61.0262
7 | 0.6303 | 0.00995 | 0.032 | 63.3467
8 | 0.7216 | 0.01085 | 0.0356 | 66.5069
8.5 | 0.7665 | 0.01136 | 0.0375 | 67.4736
9 | 0.8094 | 0.01195 | 0.0397 | 67.7322
9.5 | 0.8521 | 0.0126 | 0.0419 | 67.627
10 | 0.8921 | 0.0134 | 0.0445 | 66.5746
10.5 | 0.9345 | 0.01409 | 0.0467 | 66.3236
11 | 0.9759 | 0.01484 | 0.0491 | 65.7615
11.5 | 1.0141 | 0.01572 | 0.0519 | 64.5102
12 | 1.0506 | 0.01675 | 0.0548 | 62.7224
12.5 | 1.0837 | 0.01801 | 0.0581 | 60.1721
13 | 1.1178 | 0.01917 | 0.0612 | 58.3099
13.5 | 1.1505 | 0.02048 | 0.0643 | 56.1768
14 | 1.1782 | 0.02211 | 0.0678 | 53.2881
14.5 | 1.2085 | 0.0236 | 0.0709 | 51.2076
15.5 | 1.2472 | 0.02819 | 0.0783 | 44.2426
16.5 | 1.2714 | 0.0343 | 0.085 | 37.0671
17 | 1.2652 | 0.03914 | 0.0881 | 32.325
17.5 | 1.2589 | 0.04442 | 0.0901 | 28.3408
18 | 1.2435 | 0.05107 | 0.0909 | 24.3489
18.5 | 1.2292 | 0.05994 | 0.0872 | 20.5072
19 | 1.2091 | 0.07229 | 0.0782 | 16.7257
19.5 | 1.1813 | 0.08632 | 0.068 | 13.6851

## 71. Re 4M Mach 0.50 (1)
BIGFOIL.COM POLAR EXPORT
NACA67-115 a=0.2
NACA67-115 a=0.2 |  |  |  | Cl Max: | 1.131 | at alpha= | 20 | deg
JavaFoil+Calcfoil stall+Eppler ext transition |  |  |  | L/D Max: | 85.857 | at alpha= | 2 | deg
Re: | 4000000 |  |  | Cd Min: | 0.00295 | at alpha= | -0.5 | deg
Mach: | 0.5 |  |  | Cl=0 at alpha= | -0.54225 | deg
|  |  |  | @ Cl=0.1, Cd= | 0.0031466
|  |  |  | @ Cl=0.4, Cd= | 0.0047685
|  |  |  | @ Cl=0.6, Cd= | 0.0085627
alpha (deg) | Cl | Cd | Cm | Cl/Cd
-20 | -1.079 | 0.16117 | 0.026 | -6.692
-19.5 | -1.049 | 0.15744 | 0.024 | -6.663
-19 | -1.02 | 0.15202 | 0.023 | -6.71
-18.5 | -0.993 | 0.14843 | 0.022 | -6.691
-18 | -0.966 | 0.14333 | 0.021 | -6.74
-17.5 | -0.941 | 0.14052 | 0.021 | -6.695
-17 | -0.911 | 0.13616 | 0.02 | -6.692
-16.5 | -0.883 | 0.13089 | 0.018 | -6.747
-16 | -0.856 | 0.12673 | 0.018 | -6.753
-15.5 | -0.829 | 0.11971 | 0.017 | -6.925
-15 | -0.803 | 0.12118 | 0.017 | -6.624
-14.5 | -0.774 | 0.11245 | 0.015 | -6.885
-14 | -0.746 | 0.10701 | 0.014 | -6.969
-13.5 | -0.719 | 0.10365 | 0.013 | -6.933
-13 | -0.691 | 0.10025 | 0.013 | -6.897
-12.5 | -0.664 | 0.09793 | 0.012 | -6.781
-12 | -0.636 | 0.09323 | 0.011 | -6.823
-11.5 | -0.609 | 0.08228 | 0.01 | -7.397
-11 | -0.581 | 0.07519 | 0.01 | -7.733
-10.5 | -0.554 | 0.06991 | 0.009 | -7.925
-10 | -0.527 | 0.06353 | 0.009 | -8.291
-9.5 | -0.497 | 0.0881 | 0.007 | -5.64
-9 | -0.472 | 0.05933 | 0.007 | -7.951
-8.5 | -0.443 | 0.05997 | 0.006 | -7.387
-8 | -0.416 | 0.05421 | 0.006 | -7.679
-7.5 | -0.736 | 0.01356 | 0.01 | -54.312
-7 | -0.764 | 0.01238 | 0.009 | -61.722
-6.5 | -0.746 | 0.01148 | 0.007 | -64.964
-6 | -0.708 | 0.01082 | 0.006 | -65.412
-5.5 | -0.658 | 0.01021 | 0.005 | -64.488
-5 | -0.601 | 0.00967 | 0.003 | -62.162
-4.5 | -0.539 | 0.00927 | 0.002 | -58.193
-4 | -0.475 | 0.00885 | 0 | -53.664
-3.5 | -0.409 | 0.00838 | -0.001 | -48.746
-3 | -0.341 | 0.00787 | -0.003 | -43.364
-2.5 | -0.274 | 0.00323 | -0.004 | -85.107
-2 | -0.205 | 0.00318 | -0.005 | -64.44
-1.5 | -0.135 | 0.003 | -0.007 | -44.933
-1 | -0.065 | 0.00334 | -0.008 | -19.339
-0.5 | 0.006 | 0.00295 | -0.01 | 2.053
0 | 0.077 | 0.00314 | -0.011 | 24.436
0.5 | 0.147 | 0.00316 | -0.013 | 46.647
1 | 0.218 | 0.00326 | -0.014 | 66.891
1.5 | 0.287 | 0.00376 | -0.016 | 76.447
2 | 0.356 | 0.00415 | -0.017 | 85.857
2.5 | 0.425 | 0.00512 | -0.018 | 82.997
3 | 0.492 | 0.00606 | -0.02 | 81.222
3.5 | 0.56 | 0.00709 | -0.021 | 78.912
4 | 0.626 | 0.00952 | -0.023 | 65.736
4.5 | 0.69 | 0.00995 | -0.024 | 69.348
5 | 0.751 | 0.01042 | -0.025 | 72.08
5.5 | 0.808 | 0.01104 | -0.027 | 73.207
6 | 0.859 | 0.01158 | -0.028 | 74.222
6.5 | 0.901 | 0.01261 | -0.03 | 71.475
7 | 0.93 | 0.01347 | -0.031 | 69.001
7.5 | 0.933 | 0.01444 | -0.032 | 64.628
8 | 0.877 | 0.01584 | -0.034 | 55.338
8.5 | 0.608 | 0.0171 | -0.035 | 35.556
9 | 0.53 | 0.06324 | -0.018 | 8.385
9.5 | 0.558 | 0.0626 | -0.019 | 8.918
10 | 0.584 | 0.07058 | -0.019 | 8.278
10.5 | 0.612 | 0.08218 | -0.02 | 7.444
11 | 0.64 | 0.07226 | -0.022 | 8.862
11.5 | 0.667 | 0.07818 | -0.022 | 8.534
12 | 0.694 | 0.08979 | -0.022 | 7.726
12.5 | 0.722 | 0.09614 | -0.024 | 7.51
13 | 0.749 | 0.10048 | -0.024 | 7.454
13.5 | 0.776 | 0.10375 | -0.025 | 7.479
14 | 0.803 | 0.10772 | -0.026 | 7.454
14.5 | 0.831 | 0.113 | -0.028 | 7.358
15 | 0.86 | 0.12094 | -0.029 | 7.108
15.5 | 0.885 | 0.12314 | -0.029 | 7.19
16 | 0.912 | 0.12741 | -0.03 | 7.161
16.5 | 0.94 | 0.13208 | -0.031 | 7.116
17 | 0.97 | 0.13592 | -0.034 | 7.14
17.5 | 0.995 | 0.13886 | -0.034 | 7.166
18 | 1.022 | 0.14237 | -0.035 | 7.178
18.5 | 1.049 | 0.1508 | -0.036 | 6.957
19 | 1.08 | 0.15292 | -0.038 | 7.061
19.5 | 1.109 | 0.16205 | -0.04 | 6.842
20 | 1.131 | 0.16087 | -0.039 | 7.028

## 72. Re 4M Mach 0.50 (2)
BIGFOIL.COM POLAR EXPORT
NACA67-115 a=0.2
NACA67-115 a=0.2 |  |  |  | Cl Max: | 0.9205 | at alpha= | 10.5 | deg
XFOIL ncrit=9 |  |  |  | L/D Max: | 78.0337 | at alpha= | 1.5 | deg
Re: | 4000000 |  |  | Cd Min: | 0.22444 | at alpha= | -20 | deg
Mach: | 0.5 |  |  | Cl=0 at alpha= | -0.56172 | deg
|  |  |  | @ Cl=0.1, Cd= | 0.0035065
|  |  |  | @ Cl=0.4, Cd= | 0.0093109
|  |  |  | @ Cl=0.6, Cd= | 0.01165
alpha (deg) | Cl | Cd | Cm | Cl/Cd
-20 | -0.5751 | 0.22444 | -0.0239 | -2.5624
-19.5 | -0.5555 | 0.2172 | -0.0284 | -2.5576
-19 | -0.5402 | 0.20825 | -0.0329 | -2.594
-18.5 | -0.5247 | 0.19947 | -0.0375 | -2.6305
-18 | -0.5104 | 0.19079 | -0.0422 | -2.6752
-17.5 | -0.4924 | 0.18358 | -0.0466 | -2.6822
-17 | -0.476 | 0.17573 | -0.051 | -2.7087
-16.5 | -0.4626 | 0.16694 | -0.0557 | -2.7711
-16 | -0.4515 | 0.1578 | -0.0605 | -2.8612
-15.5 | -0.4477 | 0.14719 | -0.0658 | -3.0416
-14 | -0.4678 | 0.11217 | -0.0847 | -4.1705
-13.5 | -0.4805 | 0.10061 | -0.0915 | -4.7759
-13 | -0.5086 | 0.08709 | -0.0997 | -5.8399
-12.5 | -0.5358 | 0.07328 | -0.1085 | -7.3117
-12 | -0.5653 | 0.0579 | -0.1199 | -9.7634
-11.5 | -0.6058 | 0.04717 | -0.1241 | -12.8429
-11 | -0.6503 | 0.03874 | -0.1224 | -16.7863
-10.5 | -0.6992 | 0.03124 | -0.1161 | -22.3816
-10 | -0.7483 | 0.02412 | -0.1064 | -31.024
-9.5 | -0.755 | 0.01895 | -0.0977 | -39.8417
-9 | -0.7305 | 0.01535 | -0.0908 | -47.5896
-8.5 | -0.6886 | 0.01357 | -0.0852 | -50.7443
-8 | -0.641 | 0.01238 | -0.0803 | -51.7771
-7.5 | -0.5892 | 0.01154 | -0.0763 | -51.0572
-7 | -0.5343 | 0.01092 | -0.0731 | -48.9286
-6.5 | -0.4799 | 0.01036 | -0.07 | -46.3224
-6 | -0.4249 | 0.00987 | -0.0674 | -43.0496
-5.5 | -0.3684 | 0.00943 | -0.0652 | -39.0668
-5 | -0.314 | 0.00897 | -0.0628 | -35.0056
-4.5 | -0.2587 | 0.00858 | -0.0608 | -30.1515
-4 | -0.2038 | 0.0082 | -0.0588 | -24.8537
-3.5 | -0.1508 | 0.00781 | -0.0566 | -19.3086
-3 | -0.1044 | 0.00727 | -0.0532 | -14.3604
-2.5 | -0.0672 | 0.00658 | -0.0482 | -10.2128
-2 | -0.0472 | 0.00571 | -0.0397 | -8.2662
-1.5 | -0.0578 | 0.00482 | -0.0244 | -11.9917
-1 | -0.0561 | 0.0035 | -0.0115 | -16.0286
-0.5 | 0.0079 | 0.00342 | -0.0114 | 2.3099
0 | 0.0759 | 0.00351 | -0.012 | 21.6239
0.5 | 0.1452 | 0.0035 | -0.0131 | 41.4857
1 | 0.214 | 0.0035 | -0.0141 | 61.1429
1.5 | 0.2778 | 0.00356 | -0.0139 | 78.0337
2 | 0.2835 | 0.00455 | -0.0017 | 62.3077
2.5 | 0.2736 | 0.0054 | 0.0136 | 50.6667
3 | 0.2881 | 0.00635 | 0.0232 | 45.3701
3.5 | 0.3127 | 0.00727 | 0.0305 | 43.0124
4 | 0.3431 | 0.00813 | 0.0366 | 42.2017
4.5 | 0.3798 | 0.00896 | 0.0416 | 42.3884
5 | 0.4224 | 0.0097 | 0.0455 | 43.5464
5.5 | 0.4727 | 0.01027 | 0.0482 | 46.0273
6 | 0.5247 | 0.01082 | 0.0508 | 48.4935
6.5 | 0.5779 | 0.01137 | 0.0533 | 50.8267
7 | 0.6292 | 0.01202 | 0.0563 | 52.3461
7.5 | 0.6819 | 0.01267 | 0.0592 | 53.82
8 | 0.7325 | 0.01346 | 0.0627 | 54.4205
8.5 | 0.781 | 0.01438 | 0.0666 | 54.3115
9 | 0.8282 | 0.01541 | 0.071 | 53.7443
9.5 | 0.8702 | 0.01676 | 0.0762 | 51.9212
10 | 0.9011 | 0.01873 | 0.0827 | 48.11
10.5 | 0.9205 | 0.02149 | 0.0899 | 42.8339
11 | 0.9121 | 0.02615 | 0.0982 | 34.8795
11.5 | 0.8887 | 0.03213 | 0.1051 | 27.6595
12 | 0.8466 | 0.04004 | 0.1098 | 21.1439
12.5 | 0.8091 | 0.04898 | 0.1103 | 16.519
13 | 0.7744 | 0.05954 | 0.1066 | 13.0064
13.5 | 0.7443 | 0.0718 | 0.0992 | 10.3663
14 | 0.7179 | 0.08554 | 0.0898 | 8.3926
14.5 | 0.6946 | 0.09894 | 0.0818 | 7.0204
15 | 0.6644 | 0.11325 | 0.0729 | 5.8667
15.5 | 0.6439 | 0.1265 | 0.0647 | 5.0901

## 73. Re 5M Mach 0.00 (1)
BIGFOIL.COM POLAR EXPORT
NACA67-115 a=0.2
NACA67-115 a=0.2 |  |  |  | Cl Max: | 1.22 | at alpha= | 13 | deg
JavaFoil+Calcfoil stall+Eppler ext transition |  |  |  | L/D Max: | 87.772 | at alpha= | 7 | deg
Re: | 5000000 |  |  | Cd Min: | 0.0032 | at alpha= | -1 | deg
Mach: | 0 |  |  | Cl=0 at alpha= | -0.54098 | deg
|  |  |  | @ Cl=0.1, Cd= | 0.0032471
|  |  |  | @ Cl=0.4, Cd= | 0.00521
|  |  |  | @ Cl=0.6, Cd= | 0.0081331
alpha (deg) | Cl | Cd | Cm | Cl/Cd
-18 | -0.837 | 0.13298 | 0.018 | -6.296
-17.5 | -0.855 | 0.12415 | 0.018 | -6.887
-17 | -0.871 | 0.11685 | 0.018 | -7.455
-16.5 | -0.887 | 0.10867 | 0.018 | -8.158
-16 | -0.9 | 0.1012 | 0.018 | -8.897
-15.5 | -0.911 | 0.09506 | 0.017 | -9.587
-15 | -0.924 | 0.08639 | 0.018 | -10.696
-14.5 | -1.028 | 0.03444 | 0.023 | -29.849
-14 | -0.973 | 0.05488 | 0.019 | -17.732
-13.5 | -1.082 | 0.01977 | 0.022 | -54.723
-13 | -1.09 | 0.01669 | 0.021 | -65.324
-12.5 | -1.084 | 0.01566 | 0.02 | -69.221
-12 | -1.073 | 0.01483 | 0.019 | -72.38
-11.5 | -1.059 | 0.01399 | 0.018 | -75.69
-11 | -1.039 | 0.0135 | 0.017 | -76.922
-10.5 | -1.015 | 0.01272 | 0.016 | -79.786
-10 | -0.988 | 0.01207 | 0.015 | -81.818
-9.5 | -0.956 | 0.01157 | 0.014 | -82.62
-9 | -0.92 | 0.01099 | 0.012 | -83.721
-8.5 | -0.881 | 0.01057 | 0.011 | -83.386
-8 | -0.839 | 0.01014 | 0.01 | -82.713
-7.5 | -0.794 | 0.0097 | 0.009 | -81.871
-7 | -0.746 | 0.00932 | 0.008 | -80.028
-6.5 | -0.695 | 0.00896 | 0.006 | -77.643
-6 | -0.643 | 0.00862 | 0.005 | -74.625
-5.5 | -0.589 | 0.0083 | 0.004 | -70.947
-5 | -0.533 | 0.00801 | 0.003 | -66.479
-4.5 | -0.475 | 0.00776 | 0.002 | -61.211
-4 | -0.417 | 0.0075 | 0 | -55.604
-3.5 | -0.358 | 0.00725 | -0.001 | -49.319
-3 | -0.298 | 0.00699 | -0.002 | -42.633
-2.5 | -0.239 | 0.00333 | -0.003 | -71.973
-2 | -0.179 | 0.00321 | -0.005 | -55.617
-1.5 | -0.117 | 0.00321 | -0.006 | -36.54
-1 | -0.056 | 0.0032 | -0.007 | -17.517
-0.5 | 0.005 | 0.0032 | -0.009 | 1.645
0 | 0.067 | 0.00322 | -0.01 | 20.774
0.5 | 0.128 | 0.00327 | -0.011 | 39.272
1 | 0.19 | 0.00339 | -0.012 | 55.852
1.5 | 0.25 | 0.00343 | -0.014 | 73.02
2 | 0.31 | 0.00437 | -0.015 | 70.958
2.5 | 0.37 | 0.00502 | -0.016 | 73.805
3 | 0.43 | 0.0054 | -0.017 | 79.686
3.5 | 0.489 | 0.00612 | -0.018 | 80.001
4 | 0.548 | 0.0066 | -0.02 | 83.108
4.5 | 0.606 | 0.00831 | -0.021 | 72.86
5 | 0.662 | 0.0086 | -0.022 | 77.009
5.5 | 0.718 | 0.00893 | -0.023 | 80.444
6 | 0.772 | 0.00925 | -0.025 | 83.503
6.5 | 0.824 | 0.00959 | -0.026 | 85.931
7 | 0.875 | 0.00996 | -0.027 | 87.772
7.5 | 0.922 | 0.01065 | -0.028 | 86.593
8 | 0.968 | 0.01107 | -0.029 | 87.432
8.5 | 1.011 | 0.01157 | -0.031 | 87.373
9 | 1.05 | 0.01209 | -0.032 | 86.889
9.5 | 1.086 | 0.01265 | -0.033 | 85.912
10 | 1.119 | 0.01321 | -0.034 | 84.7
10.5 | 1.148 | 0.01392 | -0.035 | 82.458
11 | 1.173 | 0.0146 | -0.036 | 80.361
11.5 | 1.194 | 0.01531 | -0.037 | 77.973
12 | 1.21 | 0.01613 | -0.038 | 74.969
12.5 | 1.218 | 0.01673 | -0.04 | 72.791
13 | 1.22 | 0.01799 | -0.041 | 67.819
13.5 | 1.218 | 0.01877 | -0.042 | 64.899
14 | 1.211 | 0.01993 | -0.043 | 60.763
14.5 | 1.199 | 0.02143 | -0.044 | 55.961
15 | 1.183 | 0.02319 | -0.044 | 50.993
15.5 | 1.161 | 0.02559 | -0.045 | 45.351
16 | 1.133 | 0.02916 | -0.046 | 38.874
16.5 | 1.043 | 0.05497 | -0.042 | 18.975
17 | 0.975 | 0.08557 | -0.038 | 11.389
17.5 | 0.933 | 0.10456 | -0.036 | 8.927
18 | 0.901 | 0.11754 | -0.035 | 7.669

## 74. Re 5M Mach 0.00 (2)
BIGFOIL.COM POLAR EXPORT
NACA67-115 a=0.2
NACA67-115 a=0.2 |  |  |  | Cl Max: | 1.5088 | at alpha= | 20 | deg
XFOIL ncrit=9 |  |  |  | L/D Max: | 76.1833 | at alpha= | 9.5 | deg
Re: | 5000000 |  |  | Cd Min: | 0.04195 | at alpha= | 20 | deg
Mach: | 0 |  |  | Cl=0 at alpha= | -0.59615 | deg
|  |  |  | @ Cl=0.1, Cd= | 0.0029598
|  |  |  | @ Cl=0.4, Cd= | 0.0067251
|  |  |  | @ Cl=0.6, Cd= | 0.0087615
alpha (deg) | Cl | Cd | Cm | Cl/Cd
-20 | -1.4137 | 0.0363 | -0.0889 | -38.9449
-19.5 | -1.4129 | 0.03272 | -0.0863 | -43.1815
-19 | -1.4039 | 0.02991 | -0.0837 | -46.9375
-18.5 | -1.3904 | 0.02757 | -0.0809 | -50.4316
-18 | -1.3742 | 0.02548 | -0.0781 | -53.9325
-17.5 | -1.3523 | 0.0238 | -0.0755 | -56.8193
-17 | -1.3272 | 0.02236 | -0.0731 | -59.356
-16.5 | -1.3006 | 0.02107 | -0.0705 | -61.7276
-16 | -1.2705 | 0.01994 | -0.0683 | -63.7161
-15 | -1.2087 | 0.01781 | -0.0636 | -67.8664
-14.5 | -1.1739 | 0.01694 | -0.0615 | -69.2975
-13.5 | -1.1012 | 0.01537 | -0.0576 | -71.6461
-13 | -1.0643 | 0.01455 | -0.0556 | -73.1478
-12.5 | -1.0273 | 0.01371 | -0.0534 | -74.9307
-12 | -0.9875 | 0.01306 | -0.0516 | -75.6126
-11.5 | -0.9477 | 0.01244 | -0.0498 | -76.1817
-11 | -0.9055 | 0.0119 | -0.0483 | -76.0924
-10.5 | -0.862 | 0.01142 | -0.0469 | -75.4816
-10 | -0.8199 | 0.01085 | -0.0453 | -75.5668
-9.5 | -0.7759 | 0.01037 | -0.0439 | -74.8216
-9 | -0.7309 | 0.00996 | -0.0426 | -73.3835
-8.5 | -0.6873 | 0.00951 | -0.0411 | -72.2713
-8 | -0.6417 | 0.00914 | -0.0398 | -70.2079
-7.5 | -0.5967 | 0.00878 | -0.0384 | -67.9613
-7 | -0.5503 | 0.00849 | -0.0373 | -64.8174
-6.5 | -0.5043 | 0.00815 | -0.0359 | -61.8773
-6 | -0.4572 | 0.00788 | -0.0348 | -58.0203
-5.5 | -0.4107 | 0.00757 | -0.0335 | -54.2536
-5 | -0.3638 | 0.0073 | -0.0323 | -49.8356
-4.5 | -0.318 | 0.00702 | -0.0307 | -45.2991
-4 | -0.2731 | 0.00676 | -0.029 | -40.3994
-3.5 | -0.2313 | 0.00651 | -0.0265 | -35.53
-3 | -0.1881 | 0.00617 | -0.0244 | -30.4862
-2.5 | -0.1449 | 0.00579 | -0.0223 | -25.0259
-2 | -0.1045 | 0.00527 | -0.0196 | -19.8292
-1.5 | -0.0669 | 0.00459 | -0.0164 | -14.5752
-1 | -0.0315 | 0.00379 | -0.0128 | -8.3113
-0.5 | 0.0075 | 0.00299 | -0.0098 | 2.5084
0 | 0.0654 | 0.00293 | -0.0106 | 22.3208
0.5 | 0.1235 | 0.00298 | -0.0115 | 41.443
1 | 0.1809 | 0.003 | -0.0122 | 60.3
1.5 | 0.2245 | 0.00359 | -0.0101 | 62.5348
2 | 0.2553 | 0.00449 | -0.0055 | 56.8597
2.5 | 0.2927 | 0.00505 | -0.0022 | 57.9604
3 | 0.328 | 0.00559 | 0.0015 | 58.6762
3.5 | 0.3584 | 0.00601 | 0.0063 | 59.6339
4 | 0.3893 | 0.00656 | 0.0109 | 59.3445
4.5 | 0.4243 | 0.0071 | 0.0145 | 59.7606
5 | 0.463 | 0.00759 | 0.0173 | 61.0013
5.5 | 0.5049 | 0.00801 | 0.0194 | 63.0337
6 | 0.5496 | 0.00836 | 0.0209 | 65.7416
6.5 | 0.5943 | 0.00872 | 0.0224 | 68.1537
7 | 0.6396 | 0.00905 | 0.0237 | 70.674
7.5 | 0.6842 | 0.00945 | 0.0251 | 72.4021
8 | 0.729 | 0.00982 | 0.0264 | 74.2363
8.5 | 0.7722 | 0.01027 | 0.0279 | 75.1899
9 | 0.8156 | 0.01072 | 0.0294 | 76.0821
9.5 | 0.8563 | 0.01124 | 0.0312 | 76.1833
10 | 0.8962 | 0.01185 | 0.0332 | 75.6287
10.5 | 0.9369 | 0.01242 | 0.0349 | 75.4348
11 | 0.9773 | 0.01299 | 0.0366 | 75.2348
11.5 | 1.0175 | 0.01362 | 0.0382 | 74.7063
12 | 1.0538 | 0.01436 | 0.0404 | 73.3844
12.5 | 1.0879 | 0.01527 | 0.0429 | 71.2443
13 | 1.1253 | 0.016 | 0.0447 | 70.3312
13.5 | 1.1613 | 0.01678 | 0.0466 | 69.2074
14 | 1.1941 | 0.01773 | 0.0489 | 67.3491
14.5 | 1.2293 | 0.01858 | 0.0507 | 66.1625
15 | 1.2588 | 0.0197 | 0.0532 | 63.8985
15.5 | 1.2879 | 0.02096 | 0.0555 | 61.4456
16 | 1.3115 | 0.02247 | 0.0584 | 58.3667
16.5 | 1.3379 | 0.02391 | 0.0607 | 55.9557
17 | 1.3628 | 0.02543 | 0.063 | 53.5902
17.5 | 1.3778 | 0.02769 | 0.066 | 49.758
18 | 1.3945 | 0.02984 | 0.0686 | 46.7326
18.5 | 1.4118 | 0.03199 | 0.0709 | 44.1325
19 | 1.4347 | 0.03463 | 0.0711 | 41.4294
19.5 | 1.4722 | 0.03825 | 0.0668 | 38.4889
20 | 1.5088 | 0.04195 | 0.0624 | 35.9666

## 75. Re 5M Mach 0.10 (1)
BIGFOIL.COM POLAR EXPORT
NACA67-115 a=0.2
NACA67-115 a=0.2 |  |  |  | Cl Max: | 1.207 | at alpha= | 12.5 | deg
JavaFoil+Calcfoil stall+Eppler ext transition |  |  |  | L/D Max: | 87.471 | at alpha= | 7 | deg
Re: | 5000000 |  |  | Cd Min: | 0.0032 | at alpha= | 1 | deg
Mach: | 0.1 |  |  | Cl=0 at alpha= | -0.54098 | deg
|  |  |  | @ Cl=0.1, Cd= | 0.0032619
|  |  |  | @ Cl=0.4, Cd= | 0.0052113
|  |  |  | @ Cl=0.6, Cd= | 0.0080847
alpha (deg) | Cl | Cd | Cm | Cl/Cd
-18 | -0.791 | 0.13647 | 0.018 | -5.793
-17.5 | -0.812 | 0.12717 | 0.018 | -6.381
-17 | -0.831 | 0.12035 | 0.018 | -6.901
-16.5 | -0.847 | 0.11544 | 0.017 | -7.337
-16 | -0.864 | 0.10745 | 0.017 | -8.037
-15.5 | -0.88 | 0.09896 | 0.017 | -8.888
-15 | -0.893 | 0.09143 | 0.017 | -9.772
-14.5 | -0.908 | 0.08247 | 0.017 | -11.006
-14 | -0.919 | 0.07434 | 0.017 | -12.363
-13.5 | -1.051 | 0.02281 | 0.022 | -46.093
-13 | -1.074 | 0.01715 | 0.021 | -62.64
-12.5 | -1.07 | 0.01633 | 0.02 | -65.517
-12 | -1.064 | 0.01508 | 0.019 | -70.553
-11.5 | -1.051 | 0.01427 | 0.018 | -73.653
-11 | -1.034 | 0.01366 | 0.017 | -75.662
-10.5 | -1.012 | 0.01296 | 0.016 | -78.071
-10 | -0.986 | 0.01221 | 0.015 | -80.778
-9.5 | -0.955 | 0.01168 | 0.014 | -81.813
-9 | -0.921 | 0.01114 | 0.012 | -82.667
-8.5 | -0.883 | 0.0107 | 0.011 | -82.455
-8 | -0.841 | 0.01022 | 0.01 | -82.287
-7.5 | -0.796 | 0.00981 | 0.009 | -81.152
-7 | -0.748 | 0.0094 | 0.008 | -79.592
-6.5 | -0.698 | 0.00903 | 0.006 | -77.291
-6 | -0.646 | 0.00865 | 0.005 | -74.647
-5.5 | -0.591 | 0.00834 | 0.004 | -70.925
-5 | -0.535 | 0.00807 | 0.003 | -66.279
-4.5 | -0.477 | 0.00778 | 0.002 | -61.329
-4 | -0.419 | 0.00754 | 0 | -55.519
-3.5 | -0.359 | 0.00729 | -0.001 | -49.322
-3 | -0.3 | 0.00702 | -0.002 | -42.643
-2.5 | -0.241 | 0.00331 | -0.003 | -72.734
-2 | -0.179 | 0.00323 | -0.005 | -55.525
-1.5 | -0.118 | 0.00322 | -0.006 | -36.661
-1 | -0.056 | 0.00321 | -0.007 | -17.578
-0.5 | 0.005 | 0.00322 | -0.009 | 1.645
0 | 0.067 | 0.00323 | -0.01 | 20.792
0.5 | 0.129 | 0.00329 | -0.011 | 39.189
1 | 0.19 | 0.0032 | -0.012 | 59.593
1.5 | 0.251 | 0.00325 | -0.014 | 77.429
2 | 0.312 | 0.0044 | -0.015 | 70.913
2.5 | 0.372 | 0.00502 | -0.016 | 74.06
3 | 0.432 | 0.00543 | -0.017 | 79.57
3.5 | 0.492 | 0.00615 | -0.019 | 79.914
4 | 0.551 | 0.00664 | -0.02 | 82.985
4.5 | 0.609 | 0.00835 | -0.021 | 72.832
5 | 0.666 | 0.00865 | -0.022 | 76.901
5.5 | 0.721 | 0.00896 | -0.023 | 80.514
6 | 0.775 | 0.00931 | -0.025 | 83.287
6.5 | 0.828 | 0.00964 | -0.026 | 85.858
7 | 0.878 | 0.01004 | -0.027 | 87.471
7.5 | 0.926 | 0.01072 | -0.028 | 86.346
8 | 0.971 | 0.01116 | -0.029 | 86.953
8.5 | 1.013 | 0.01168 | -0.031 | 86.72
9 | 1.052 | 0.01218 | -0.032 | 86.359
9.5 | 1.087 | 0.01275 | -0.033 | 85.243
10 | 1.119 | 0.01337 | -0.034 | 83.7
10.5 | 1.146 | 0.01406 | -0.035 | 81.558
11 | 1.17 | 0.0148 | -0.036 | 79.036
11.5 | 1.189 | 0.01552 | -0.038 | 76.612
12 | 1.202 | 0.01639 | -0.039 | 73.357
12.5 | 1.207 | 0.017 | -0.04 | 71.017
13 | 1.206 | 0.01835 | -0.041 | 65.701
13.5 | 1.201 | 0.01919 | -0.042 | 62.558
14 | 1.189 | 0.02064 | -0.043 | 57.62
14.5 | 1.172 | 0.02215 | -0.044 | 52.939
15 | 1.15 | 0.02444 | -0.044 | 47.04
15.5 | 1.114 | 0.0298 | -0.045 | 37.381
16 | 0.998 | 0.06829 | -0.039 | 14.611
16.5 | 0.94 | 0.09484 | -0.035 | 9.913
17 | 0.911 | 0.10341 | -0.035 | 8.809
17.5 | 0.878 | 0.11517 | -0.034 | 7.619

## 76. Re 5M Mach 0.10 (2)
BIGFOIL.COM POLAR EXPORT
NACA67-115 a=0.2
NACA67-115 a=0.2 |  |  |  | Cl Max: | 1.4934 | at alpha= | 20 | deg
XFOIL ncrit=9 |  |  |  | L/D Max: | 75.3163 | at alpha= | 9.5 | deg
Re: | 5000000 |  |  | Cd Min: | 0.04534 | at alpha= | 20 | deg
Mach: | 0.1 |  |  | Cl=0 at alpha= | -0.5964 | deg
|  |  |  | @ Cl=0.1, Cd= | 0.0029693
|  |  |  | @ Cl=0.4, Cd= | 0.0067922
|  |  |  | @ Cl=0.6, Cd= | 0.0088259
alpha (deg) | Cl | Cd | Cm | Cl/Cd
-20 | -1.3791 | 0.04088 | -0.0938 | -33.7353
-19.5 | -1.3884 | 0.0361 | -0.0915 | -38.4598
-19 | -1.3865 | 0.03247 | -0.0889 | -42.701
-18.5 | -1.3778 | 0.02962 | -0.086 | -46.5159
-18 | -1.3666 | 0.02703 | -0.0828 | -50.5586
-17.5 | -1.3488 | 0.02501 | -0.0798 | -53.9304
-17 | -1.3265 | 0.02331 | -0.077 | -56.9069
-16.5 | -1.3003 | 0.0219 | -0.0743 | -59.3744
-16 | -1.2712 | 0.02065 | -0.0719 | -61.5593
-15 | -1.2106 | 0.01832 | -0.0667 | -66.0808
-14.5 | -1.1771 | 0.01734 | -0.0643 | -67.8835
-13.5 | -1.1044 | 0.01567 | -0.06 | -70.4786
-13 | -1.0656 | 0.01493 | -0.0581 | -71.3731
-12.5 | -1.0299 | 0.01398 | -0.0556 | -73.6695
-12 | -0.9899 | 0.01328 | -0.0537 | -74.5407
-11.5 | -0.9498 | 0.01262 | -0.0517 | -75.2615
-11 | -0.9079 | 0.01204 | -0.05 | -75.407
-10.5 | -0.8639 | 0.01154 | -0.0486 | -74.8614
-10 | -0.821 | 0.01098 | -0.0469 | -74.7723
-9.5 | -0.7773 | 0.01047 | -0.0453 | -74.2407
-9 | -0.732 | 0.01004 | -0.044 | -72.9084
-8.5 | -0.6876 | 0.00959 | -0.0424 | -71.6997
-8 | -0.642 | 0.00922 | -0.0411 | -69.6312
-7.5 | -0.5966 | 0.00884 | -0.0396 | -67.4887
-7 | -0.5499 | 0.00855 | -0.0384 | -64.3158
-6.5 | -0.5037 | 0.0082 | -0.037 | -61.4268
-6 | -0.4562 | 0.00791 | -0.0359 | -57.6738
-5.5 | -0.4094 | 0.0076 | -0.0346 | -53.8684
-5 | -0.3621 | 0.00734 | -0.0333 | -49.3324
-4.5 | -0.3159 | 0.00705 | -0.0318 | -44.8085
-4 | -0.2703 | 0.00678 | -0.0301 | -39.8673
-3.5 | -0.2281 | 0.00651 | -0.0276 | -35.0384
-3 | -0.1867 | 0.00619 | -0.025 | -30.1616
-2.5 | -0.1437 | 0.00581 | -0.0228 | -24.7332
-2 | -0.1035 | 0.00528 | -0.0201 | -19.6023
-1.5 | -0.0663 | 0.00461 | -0.0167 | -14.3818
-1 | -0.0314 | 0.0038 | -0.0129 | -8.2632
-0.5 | 0.0075 | 0.00299 | -0.0099 | 2.5084
0 | 0.0658 | 0.00294 | -0.0107 | 22.381
0.5 | 0.1242 | 0.00299 | -0.0115 | 41.5385
1 | 0.182 | 0.00301 | -0.0123 | 60.4651
1.5 | 0.2257 | 0.00359 | -0.0101 | 62.8691
2 | 0.2561 | 0.00449 | -0.0054 | 57.0379
2.5 | 0.2929 | 0.00506 | -0.0019 | 57.8854
3 | 0.3274 | 0.0056 | 0.002 | 58.4643
3.5 | 0.3559 | 0.00603 | 0.0074 | 59.0216
4 | 0.3874 | 0.0066 | 0.0119 | 58.697
4.5 | 0.4228 | 0.00714 | 0.0154 | 59.2157
5 | 0.462 | 0.00763 | 0.0182 | 60.5505
5.5 | 0.5039 | 0.00806 | 0.0203 | 62.5186
6 | 0.5492 | 0.00841 | 0.0218 | 65.3032
6.5 | 0.5938 | 0.00878 | 0.0234 | 67.631
7 | 0.6397 | 0.00912 | 0.0247 | 70.1425
7.5 | 0.6844 | 0.00952 | 0.0262 | 71.8908
8 | 0.7293 | 0.0099 | 0.0276 | 73.6667
8.5 | 0.7733 | 0.01036 | 0.0291 | 74.6429
9 | 0.8159 | 0.01085 | 0.0308 | 75.1982
9.5 | 0.8571 | 0.01138 | 0.0326 | 75.3163
10 | 0.8975 | 0.012 | 0.0346 | 74.7917
10.5 | 0.9382 | 0.01257 | 0.0365 | 74.638
11 | 0.9794 | 0.01315 | 0.0381 | 74.4791
11.5 | 1.0191 | 0.01382 | 0.04 | 73.741
12 | 1.0553 | 0.01462 | 0.0424 | 72.1819
12.5 | 1.0902 | 0.01553 | 0.0449 | 70.1996
13 | 1.1275 | 0.01627 | 0.0468 | 69.2993
13.5 | 1.164 | 0.0171 | 0.0488 | 68.0702
14 | 1.196 | 0.01812 | 0.0513 | 66.0044
14.5 | 1.2312 | 0.01904 | 0.0533 | 64.6639
15 | 1.2602 | 0.02024 | 0.0559 | 62.2628
15.5 | 1.2871 | 0.02167 | 0.0586 | 59.3955
16 | 1.3097 | 0.02335 | 0.0617 | 56.0899
16.5 | 1.3337 | 0.02501 | 0.0643 | 53.3267
17 | 1.3544 | 0.02687 | 0.0671 | 50.4057
17.5 | 1.3746 | 0.02891 | 0.0696 | 47.5476
18 | 1.3898 | 0.0313 | 0.0723 | 44.4026
18.5 | 1.4047 | 0.03377 | 0.0747 | 41.5961
19 | 1.4265 | 0.03685 | 0.0745 | 38.711
19.5 | 1.4606 | 0.04097 | 0.0702 | 35.6505
20 | 1.4934 | 0.04534 | 0.0657 | 32.9378

## 77. Re 5M Mach 0.25 (1)
BIGFOIL.COM POLAR EXPORT
NACA67-115 a=0.2
NACA67-115 a=0.2 |  |  |  | Cl Max: | 1.139 | at alpha= | 11.5 | deg
JavaFoil+Calcfoil stall+Eppler ext transition |  |  |  | L/D Max: | 86.16 | at alpha= | 7 | deg
Re: | 5000000 |  |  | Cd Min: | 0.00316 | at alpha= | 0.5 | deg
Mach: | 0.25 |  |  | Cl=0 at alpha= | -0.53968 | deg
|  |  |  | @ Cl=0.1, Cd= | 0.0032108
|  |  |  | @ Cl=0.4, Cd= | 0.005271
|  |  |  | @ Cl=0.6, Cd= | 0.12707
alpha (deg) | Cl | Cd | Cm | Cl/Cd
-16 | -0.579 | 0.12171 | 0.015 | -4.758
-15.5 | -0.625 | 0.11551 | 0.015 | -5.41
-15 | -0.667 | 0.10926 | 0.014 | -6.103
-14.5 | -0.705 | 0.10189 | 0.014 | -6.921
-14 | -0.739 | 0.09452 | 0.014 | -7.816
-13.5 | -0.768 | 0.08748 | 0.014 | -8.783
-13 | -0.795 | 0.07933 | 0.014 | -10.02
-12.5 | -0.82 | 0.06922 | 0.014 | -11.85
-12 | -0.968 | 0.01888 | 0.019 | -51.254
-11.5 | -0.986 | 0.01588 | 0.019 | -62.107
-11 | -0.988 | 0.01475 | 0.017 | -66.95
-10.5 | -0.981 | 0.01387 | 0.016 | -70.755
-10 | -0.967 | 0.01308 | 0.015 | -73.914
-9.5 | -0.946 | 0.01233 | 0.014 | -76.749
-9 | -0.919 | 0.01179 | 0.013 | -77.951
-8.5 | -0.887 | 0.01121 | 0.012 | -79.114
-8 | -0.849 | 0.01066 | 0.01 | -79.658
-7.5 | -0.807 | 0.01016 | 0.009 | -79.434
-7 | -0.761 | 0.00973 | 0.008 | -78.292
-6.5 | -0.712 | 0.00935 | 0.007 | -76.159
-6 | -0.66 | 0.00893 | 0.005 | -73.911
-5.5 | -0.605 | 0.00857 | 0.004 | -70.568
-5 | -0.548 | 0.00827 | 0.003 | -66.276
-4.5 | -0.489 | 0.00798 | 0.002 | -61.302
-4 | -0.429 | 0.00769 | 0 | -55.821
-3.5 | -0.369 | 0.00745 | -0.001 | -49.492
-3 | -0.307 | 0.00715 | -0.002 | -42.958
-2.5 | -0.247 | 0.0032 | -0.004 | -77.348
-2 | -0.184 | 0.00328 | -0.005 | -56.237
-1.5 | -0.121 | 0.00326 | -0.006 | -37.145
-1 | -0.058 | 0.00325 | -0.007 | -17.815
-0.5 | 0.005 | 0.00325 | -0.009 | 1.675
0 | 0.069 | 0.00326 | -0.01 | 21.139
0.5 | 0.132 | 0.00316 | -0.011 | 41.858
1 | 0.196 | 0.00325 | -0.013 | 60.253
1.5 | 0.258 | 0.00378 | -0.014 | 68.174
2 | 0.32 | 0.0045 | -0.015 | 71.079
2.5 | 0.382 | 0.00515 | -0.016 | 74.073
3 | 0.443 | 0.00556 | -0.018 | 79.744
3.5 | 0.504 | 0.00631 | -0.019 | 79.91
4 | 0.565 | 0.00685 | -0.02 | 82.445
4.5 | 0.624 | 0.00858 | -0.022 | 72.702
5 | 0.682 | 0.00887 | -0.023 | 76.917
5.5 | 0.738 | 0.00923 | -0.024 | 79.965
6 | 0.793 | 0.00959 | -0.025 | 82.689
6.5 | 0.845 | 0.00999 | -0.027 | 84.624
7 | 0.895 | 0.01039 | -0.028 | 86.16
7.5 | 0.941 | 0.01115 | -0.029 | 84.421
8 | 0.984 | 0.01169 | -0.03 | 84.154
8.5 | 1.023 | 0.01223 | -0.031 | 83.623
9 | 1.057 | 0.01286 | -0.033 | 82.158
9.5 | 1.085 | 0.01356 | -0.034 | 80.009
10 | 1.108 | 0.01425 | -0.035 | 77.786
10.5 | 1.126 | 0.01493 | -0.036 | 75.39
11 | 1.136 | 0.016 | -0.037 | 70.966
11.5 | 1.139 | 0.01696 | -0.038 | 67.149
12 | 1.133 | 0.01819 | -0.04 | 62.306
12.5 | 1.113 | 0.01954 | -0.041 | 56.937
13 | 1.083 | 0.02118 | -0.042 | 51.134
13.5 | 1.036 | 0.02516 | -0.042 | 41.164
14 | 0.884 | 0.069 | -0.034 | 12.805
14.5 | 0.813 | 0.092 | -0.029 | 8.839
15 | 0.759 | 0.10339 | -0.028 | 7.346
15.5 | 0.705 | 0.11196 | -0.027 | 6.297
16 | 0.648 | 0.11936 | -0.027 | 5.429
16.5 | 0.587 | 0.12707 | -0.028 | 4.619

## 78. Re 5M Mach 0.25 (2)
BIGFOIL.COM POLAR EXPORT
NACA67-115 a=0.2
NACA67-115 a=0.2 |  |  |  | Cl Max: | 1.3197 | at alpha= | 17.5 | deg
XFOIL ncrit=9 |  |  |  | L/D Max: | 71.3896 | at alpha= | 9.5 | deg
Re: | 5000000 |  |  | Cd Min: | 0.12885 | at alpha= | -20 | deg
Mach: | 0.25 |  |  | Cl=0 at alpha= | -0.60052 | deg
|  |  |  | @ Cl=0.1, Cd= | 0.0030072
|  |  |  | @ Cl=0.4, Cd= | 0.0071447
|  |  |  | @ Cl=0.6, Cd= | 0.0091751
alpha (deg) | Cl | Cd | Cm | Cl/Cd
-20 | -0.8697 | 0.12885 | -0.059 | -6.7497
-19.5 | -1.0729 | 0.08544 | -0.0871 | -12.5574
-19 | -1.1419 | 0.06637 | -0.0998 | -17.2051
-18.5 | -1.1873 | 0.05405 | -0.1056 | -21.9667
-18 | -1.2249 | 0.04467 | -0.1069 | -27.4211
-17.5 | -1.2398 | 0.03872 | -0.1053 | -32.0196
-17 | -1.2458 | 0.03401 | -0.1024 | -36.6304
-16.5 | -1.2476 | 0.0301 | -0.0983 | -41.4485
-16 | -1.2356 | 0.02726 | -0.0945 | -45.3265
-15 | -1.203 | 0.02251 | -0.0858 | -53.4429
-14.5 | -1.1783 | 0.02068 | -0.0817 | -56.9778
-13.5 | -1.1145 | 0.01792 | -0.0746 | -62.1931
-13 | -1.0783 | 0.01675 | -0.0714 | -64.3761
-12.5 | -1.0402 | 0.01573 | -0.0684 | -66.1284
-12 | -1.0012 | 0.01472 | -0.0654 | -68.0163
-11 | -0.9191 | 0.01296 | -0.0599 | -70.9182
-10.5 | -0.8744 | 0.01229 | -0.0577 | -71.1473
-10 | -0.8294 | 0.01168 | -0.0556 | -71.0103
-9.5 | -0.7833 | 0.01112 | -0.0536 | -70.4406
-9 | -0.7376 | 0.01054 | -0.0516 | -69.981
-8.5 | -0.6908 | 0.01007 | -0.0497 | -68.5998
-8 | -0.6443 | 0.00959 | -0.0478 | -67.1846
-7.5 | -0.5966 | 0.0092 | -0.0462 | -64.8478
-7 | -0.5489 | 0.00884 | -0.0446 | -62.0928
-6.5 | -0.5004 | 0.00847 | -0.0431 | -59.0791
-6 | -0.4515 | 0.00814 | -0.0417 | -55.4668
-5.5 | -0.4026 | 0.00783 | -0.0403 | -51.4176
-5 | -0.3537 | 0.00753 | -0.0389 | -46.9721
-4.5 | -0.3055 | 0.00723 | -0.0373 | -42.2545
-4 | -0.2576 | 0.00693 | -0.0357 | -37.1717
-3.5 | -0.2114 | 0.00662 | -0.0338 | -31.9335
-3 | -0.1714 | 0.00623 | -0.0305 | -27.512
-2.5 | -0.1358 | 0.00589 | -0.0263 | -23.056
-2 | -0.0974 | 0.00537 | -0.0227 | -18.1378
-1.5 | -0.0626 | 0.00467 | -0.0185 | -13.4047
-1 | -0.0306 | 0.00383 | -0.0137 | -7.9896
-0.5 | 0.0077 | 0.003 | -0.0101 | 2.5667
0 | 0.0681 | 0.00297 | -0.0111 | 22.9293
0.5 | 0.1282 | 0.00304 | -0.0118 | 42.1711
1 | 0.188 | 0.00304 | -0.0126 | 61.8421
1.5 | 0.2319 | 0.00361 | -0.0102 | 64.2382
2 | 0.2597 | 0.00451 | -0.0045 | 57.5831
2.5 | 0.2926 | 0.00511 | 0.0002 | 57.2603
3 | 0.3157 | 0.00562 | 0.0071 | 56.1744
3.5 | 0.345 | 0.00619 | 0.0124 | 55.7351
4 | 0.3781 | 0.00681 | 0.0169 | 55.5213
4.5 | 0.4154 | 0.00738 | 0.0204 | 56.2873
5 | 0.4555 | 0.00792 | 0.0233 | 57.5126
5.5 | 0.4989 | 0.00837 | 0.0256 | 59.6057
6 | 0.546 | 0.00873 | 0.0272 | 62.543
6.5 | 0.5924 | 0.00911 | 0.0289 | 65.0274
7 | 0.6391 | 0.00951 | 0.0305 | 67.2029
7.5 | 0.6862 | 0.00993 | 0.0321 | 69.1037
8 | 0.7313 | 0.0104 | 0.034 | 70.3173
8.5 | 0.777 | 0.01089 | 0.0358 | 71.3499
9.5 | 0.8631 | 0.01209 | 0.0402 | 71.3896
10 | 0.905 | 0.01277 | 0.0426 | 70.8692
10.5 | 0.947 | 0.01344 | 0.0449 | 70.4613
11 | 0.9886 | 0.01417 | 0.0473 | 69.7671
11.5 | 1.0275 | 0.01505 | 0.05 | 68.2724
12 | 1.0644 | 0.01604 | 0.053 | 66.3591
12.5 | 1.0994 | 0.01712 | 0.0562 | 64.2173
13 | 1.138 | 0.01807 | 0.0587 | 62.9773
13.5 | 1.1717 | 0.01927 | 0.0619 | 60.8044
14 | 1.2021 | 0.02071 | 0.0653 | 58.0444
14.5 | 1.2324 | 0.02221 | 0.0685 | 55.4885
15 | 1.2568 | 0.02405 | 0.0721 | 52.2578
15.5 | 1.2706 | 0.02671 | 0.0764 | 47.5702
16 | 1.2766 | 0.02996 | 0.0808 | 42.6101
16.5 | 1.2996 | 0.03231 | 0.0834 | 40.2228
17 | 1.3192 | 0.03496 | 0.0859 | 37.7346
17.5 | 1.3197 | 0.03936 | 0.0886 | 33.529
18 | 1.314 | 0.04461 | 0.0905 | 29.4553
18.5 | 1.3004 | 0.05111 | 0.0912 | 25.4432
19 | 1.2853 | 0.05978 | 0.0879 | 21.5005
19.5 | 1.2787 | 0.07031 | 0.0799 | 18.1866
20 | 1.24 | 0.08534 | 0.0694 | 14.5301

## 79. Re 5M Mach 0.50 (1)
BIGFOIL.COM POLAR EXPORT
NACA67-115 a=0.2
NACA67-115 a=0.2 |  |  |  | Cl Max: | 1.131 | at alpha= | 20 | deg
JavaFoil+Calcfoil stall+Eppler ext transition |  |  |  | L/D Max: | 77.685 | at alpha= | 3.5 | deg
Re: | 5000000 |  |  | Cd Min: | 0.0026 | at alpha= | -0.5 | deg
Mach: | 0.5 |  |  | Cl=0 at alpha= | -0.54225 | deg
|  |  |  | @ Cl=0.1, Cd= | 0.0030789
|  |  |  | @ Cl=0.4, Cd= | 0.0053471
|  |  |  | @ Cl=0.6, Cd= | 0.0084403
alpha (deg) | Cl | Cd | Cm | Cl/Cd
-20 | -1.081 | 0.15685 | 0.026 | -6.895
-19.5 | -1.051 | 0.15303 | 0.025 | -6.865
-19 | -1.021 | 0.14785 | 0.023 | -6.902
-18.5 | -0.994 | 0.14398 | 0.022 | -6.901
-18 | -0.966 | 0.13854 | 0.021 | -6.976
-17.5 | -0.942 | 0.13536 | 0.021 | -6.963
-17 | -0.912 | 0.13198 | 0.02 | -6.913
-16.5 | -0.883 | 0.12738 | 0.019 | -6.936
-16 | -0.856 | 0.12343 | 0.018 | -6.936
-15.5 | -0.829 | 0.11813 | 0.017 | -7.019
-15 | -0.803 | 0.11899 | 0.017 | -6.748
-14.5 | -0.775 | 0.11134 | 0.016 | -6.96
-14 | -0.746 | 0.10433 | 0.014 | -7.152
-13.5 | -0.719 | 0.10104 | 0.014 | -7.116
-13 | -0.692 | 0.09549 | 0.013 | -7.244
-12.5 | -0.664 | 0.0951 | 0.012 | -6.987
-12 | -0.636 | 0.09058 | 0.011 | -7.026
-11.5 | -0.609 | 0.08105 | 0.011 | -7.516
-11 | -0.582 | 0.07358 | 0.01 | -7.909
-10.5 | -0.555 | 0.06805 | 0.01 | -8.151
-10 | -0.528 | 0.06214 | 0.009 | -8.495
-9.5 | -0.497 | 0.08501 | 0.007 | -5.846
-9 | -0.472 | 0.05822 | 0.008 | -8.11
-8.5 | -0.443 | 0.05828 | 0.006 | -7.602
-8 | -0.416 | 0.05312 | 0.006 | -7.84
-7.5 | -0.738 | 0.01295 | 0.01 | -56.975
-7 | -0.765 | 0.01189 | 0.009 | -64.341
-6.5 | -0.746 | 0.011 | 0.007 | -67.824
-6 | -0.708 | 0.01038 | 0.006 | -68.205
-5.5 | -0.659 | 0.0098 | 0.005 | -67.219
-5 | -0.602 | 0.00928 | 0.003 | -64.839
-4.5 | -0.54 | 0.00885 | 0.002 | -61.004
-4 | -0.475 | 0.00851 | 0 | -55.846
-3.5 | -0.409 | 0.00818 | -0.001 | -49.98
-3 | -0.341 | 0.0077 | -0.003 | -44.341
-2.5 | -0.275 | 0.0033 | -0.004 | -83.278
-2 | -0.205 | 0.00303 | -0.005 | -67.759
-1.5 | -0.135 | 0.00261 | -0.007 | -51.666
-1 | -0.065 | 0.00277 | -0.008 | -23.298
-0.5 | 0.006 | 0.0026 | -0.01 | 2.332
0 | 0.077 | 0.003 | -0.011 | 25.594
0.5 | 0.147 | 0.00324 | -0.013 | 45.554
1 | 0.218 | 0.00364 | -0.014 | 59.859
1.5 | 0.287 | 0.00396 | -0.016 | 72.414
2 | 0.356 | 0.00481 | -0.017 | 74.032
2.5 | 0.424 | 0.00564 | -0.018 | 75.27
3 | 0.492 | 0.00643 | -0.02 | 76.574
3.5 | 0.56 | 0.00721 | -0.021 | 77.685
4 | 0.626 | 0.00924 | -0.023 | 67.798
4.5 | 0.69 | 0.00966 | -0.024 | 71.477
5 | 0.752 | 0.01011 | -0.025 | 74.347
5.5 | 0.809 | 0.01058 | -0.027 | 76.407
6 | 0.86 | 0.01113 | -0.028 | 77.223
6.5 | 0.902 | 0.01213 | -0.03 | 74.381
7 | 0.93 | 0.01295 | -0.031 | 71.847
7.5 | 0.934 | 0.01386 | -0.032 | 67.407
8 | 0.878 | 0.01523 | -0.034 | 57.631
8.5 | 0.609 | 0.01638 | -0.035 | 37.167
9 | 0.531 | 0.06206 | -0.019 | 8.552
9.5 | 0.559 | 0.0614 | -0.02 | 9.107
10 | 0.585 | 0.06899 | -0.019 | 8.473
10.5 | 0.612 | 0.07847 | -0.02 | 7.796
11 | 0.642 | 0.07028 | -0.023 | 9.139
11.5 | 0.668 | 0.0772 | -0.023 | 8.654
12 | 0.694 | 0.08807 | -0.023 | 7.884
12.5 | 0.722 | 0.09264 | -0.024 | 7.796
13 | 0.749 | 0.09784 | -0.025 | 7.66
13.5 | 0.776 | 0.10103 | -0.025 | 7.685
14 | 0.803 | 0.10507 | -0.026 | 7.645
14.5 | 0.832 | 0.11088 | -0.028 | 7.506
15 | 0.86 | 0.11755 | -0.029 | 7.315
15.5 | 0.886 | 0.1199 | -0.029 | 7.387
16 | 0.913 | 0.1243 | -0.03 | 7.343
16.5 | 0.941 | 0.1306 | -0.032 | 7.207
17 | 0.973 | 0.13116 | -0.035 | 7.419
17.5 | 0.996 | 0.1347 | -0.034 | 7.391
18 | 1.022 | 0.13996 | -0.035 | 7.305
18.5 | 1.05 | 0.14575 | -0.036 | 7.206
19 | 1.083 | 0.14899 | -0.039 | 7.269
19.5 | 1.11 | 0.15926 | -0.04 | 6.972
20 | 1.131 | 0.15718 | -0.039 | 7.198

## 80. Re 5M Mach 0.50 (2)
BIGFOIL.COM POLAR EXPORT
NACA67-115 a=0.2
NACA67-115 a=0.2 |  |  |  | Cl Max: | 0.9382 | at alpha= | 10.5 | deg
XFOIL ncrit=9 |  |  |  | L/D Max: | 69.1398 | at alpha= | 1.5 | deg
Re: | 5000000 |  |  | Cd Min: | 0.12325 | at alpha= | 15.5 | deg
Mach: | 0.5 |  |  | Cl=0 at alpha= | -0.62571 | deg
|  |  |  | @ Cl=0.1, Cd= | 0.0031602
|  |  |  | @ Cl=0.4, Cd= | 0.0089537
|  |  |  | @ Cl=0.6, Cd= | 0.011031
alpha (deg) | Cl | Cd | Cm | Cl/Cd
-14.5 | -0.4799 | 0.11942 | -0.0807 | -4.0186
-14 | -0.5036 | 0.10578 | -0.0889 | -4.7608
-13.5 | -0.5164 | 0.09455 | -0.0956 | -5.4617
-13 | -0.5415 | 0.08172 | -0.1036 | -6.6263
-12.5 | -0.5615 | 0.06727 | -0.1137 | -8.347
-12 | -0.5904 | 0.05465 | -0.1223 | -10.8033
-11.5 | -0.6312 | 0.04474 | -0.1249 | -14.1082
-11 | -0.6742 | 0.0368 | -0.1221 | -18.3207
-10.5 | -0.7161 | 0.02998 | -0.1154 | -23.8859
-10 | -0.7589 | 0.02337 | -0.1056 | -32.4733
-9.5 | -0.7775 | 0.01735 | -0.0957 | -44.8127
-9 | -0.749 | 0.01429 | -0.0887 | -52.4143
-8.5 | -0.7047 | 0.0128 | -0.0831 | -55.0547
-8 | -0.655 | 0.01178 | -0.0784 | -55.6027
-7.5 | -0.6003 | 0.01105 | -0.0747 | -54.3258
-7 | -0.5456 | 0.0104 | -0.0714 | -52.4615
-6.5 | -0.4907 | 0.00985 | -0.0684 | -49.8173
-6 | -0.434 | 0.00939 | -0.0659 | -46.2194
-5.5 | -0.3782 | 0.00895 | -0.0636 | -42.257
-5 | -0.3231 | 0.00853 | -0.0612 | -37.8781
-4.5 | -0.2665 | 0.00818 | -0.0594 | -32.5795
-4 | -0.2119 | 0.00781 | -0.0573 | -27.1319
-3.5 | -0.1582 | 0.00745 | -0.0552 | -21.2349
-3 | -0.1095 | 0.007 | -0.0522 | -15.6429
-2.5 | -0.068 | 0.00645 | -0.048 | -10.5426
-2 | -0.0366 | 0.00572 | -0.0416 | -6.3986
-1.5 | -0.0339 | 0.00489 | -0.0291 | -6.9325
-1 | -0.0262 | 0.00393 | -0.0175 | -6.6667
-0.5 | 0.0088 | 0.00312 | -0.0115 | 2.8205
0 | 0.077 | 0.00312 | -0.0123 | 24.6795
0.5 | 0.1457 | 0.00324 | -0.0132 | 44.9691
1 | 0.2144 | 0.00322 | -0.0142 | 66.5839
1.5 | 0.2572 | 0.00372 | -0.0097 | 69.1398
2 | 0.255 | 0.0046 | 0.0041 | 55.4348
2.5 | 0.2571 | 0.00549 | 0.0167 | 46.8306
3 | 0.2787 | 0.00634 | 0.0248 | 43.959
3.5 | 0.3096 | 0.00714 | 0.031 | 43.3613
4 | 0.3442 | 0.00795 | 0.0364 | 43.2956
4.5 | 0.3841 | 0.00873 | 0.0408 | 43.9977
5 | 0.4303 | 0.00938 | 0.0442 | 45.8742
5.5 | 0.4825 | 0.00987 | 0.0466 | 48.8855
6 | 0.5347 | 0.01038 | 0.0492 | 51.5125
6.5 | 0.5881 | 0.0109 | 0.0518 | 53.9541
7 | 0.641 | 0.01148 | 0.0546 | 55.8362
7.5 | 0.6927 | 0.01214 | 0.0578 | 57.0593
8 | 0.7441 | 0.01287 | 0.0612 | 57.8166
8.5 | 0.7933 | 0.01376 | 0.0651 | 57.6526
9 | 0.842 | 0.01475 | 0.0694 | 57.0847
9.5 | 0.8845 | 0.01608 | 0.0747 | 55.0062
10 | 0.9184 | 0.01791 | 0.0811 | 51.2786
10.5 | 0.9382 | 0.02053 | 0.0885 | 45.699
11 | 0.9305 | 0.02496 | 0.0972 | 37.2796
11.5 | 0.9086 | 0.03069 | 0.1046 | 29.6057
12 | 0.8697 | 0.03818 | 0.1097 | 22.7789
12.5 | 0.8345 | 0.04658 | 0.1112 | 17.9154
13 | 0.801 | 0.05644 | 0.1088 | 14.1921
13.5 | 0.771 | 0.06801 | 0.1024 | 11.3366
14 | 0.7449 | 0.08117 | 0.0934 | 9.177
15 | 0.6921 | 0.1087 | 0.0762 | 6.3671
15.5 | 0.6617 | 0.12325 | 0.067 | 5.3688

## 81. Re 6M Mach 0.00 (1)
BIGFOIL.COM POLAR EXPORT
NACA67-115 a=0.2
NACA67-115 a=0.2 |  |  |  | Cl Max: | 1.221 | at alpha= | 13 | deg
JavaFoil+Calcfoil stall+Eppler ext transition |  |  |  | L/D Max: | 90.842 | at alpha= | 7 | deg
Re: | 6000000 |  |  | Cd Min: | 0.0031 | at alpha= | -1.5 | deg
Mach: | 0 |  |  | Cl=0 at alpha= | -0.54098 | deg
|  |  |  | @ Cl=0.1, Cd= | 0.0032957
|  |  |  | @ Cl=0.4, Cd= | 0.0054
|  |  |  | @ Cl=0.6, Cd= | 0.0079103
alpha (deg) | Cl | Cd | Cm | Cl/Cd
-18 | -0.839 | 0.13072 | 0.019 | -6.416
-17.5 | -0.857 | 0.12092 | 0.019 | -7.089
-17 | -0.873 | 0.11364 | 0.019 | -7.687
-16.5 | -0.889 | 0.10631 | 0.018 | -8.361
-16 | -0.905 | 0.09716 | 0.019 | -9.31
-15.5 | -0.917 | 0.09044 | 0.018 | -10.138
-15 | -0.934 | 0.07929 | 0.019 | -11.777
-14.5 | -1.075 | 0.02202 | 0.024 | -48.825
-14 | -1.077 | 0.02146 | 0.023 | -50.174
-13.5 | -1.088 | 0.01829 | 0.022 | -59.48
-13 | -1.092 | 0.01601 | 0.021 | -68.18
-12.5 | -1.085 | 0.01509 | 0.02 | -71.938
-12 | -1.074 | 0.01429 | 0.019 | -75.163
-11.5 | -1.059 | 0.0135 | 0.018 | -78.453
-11 | -1.039 | 0.01304 | 0.017 | -79.685
-10.5 | -1.016 | 0.01228 | 0.016 | -82.711
-10 | -0.988 | 0.01168 | 0.015 | -84.626
-9.5 | -0.956 | 0.01119 | 0.014 | -85.418
-9 | -0.921 | 0.01064 | 0.012 | -86.566
-8.5 | -0.882 | 0.01023 | 0.011 | -86.219
-8 | -0.839 | 0.00982 | 0.01 | -85.498
-7.5 | -0.794 | 0.00938 | 0.009 | -84.643
-7 | -0.746 | 0.00904 | 0.008 | -82.532
-6.5 | -0.696 | 0.00867 | 0.006 | -80.244
-6 | -0.643 | 0.00833 | 0.005 | -77.235
-5.5 | -0.589 | 0.00802 | 0.004 | -73.423
-5 | -0.533 | 0.00776 | 0.003 | -68.674
-4.5 | -0.475 | 0.00751 | 0.002 | -63.312
-4 | -0.417 | 0.00724 | 0 | -57.57
-3.5 | -0.358 | 0.00702 | -0.001 | -50.979
-3 | -0.298 | 0.00679 | -0.002 | -43.928
-2.5 | -0.239 | 0.00351 | -0.003 | -68.245
-2 | -0.179 | 0.00321 | -0.005 | -55.639
-1.5 | -0.117 | 0.0031 | -0.006 | -37.932
-1 | -0.056 | 0.0031 | -0.007 | -18.101
-0.5 | 0.005 | 0.00312 | -0.009 | 1.688
0 | 0.067 | 0.00322 | -0.01 | 20.743
0.5 | 0.128 | 0.00336 | -0.011 | 38.147
1 | 0.189 | 0.00335 | -0.012 | 56.522
1.5 | 0.25 | 0.00422 | -0.014 | 59.203
2 | 0.31 | 0.00479 | -0.015 | 64.765
2.5 | 0.37 | 0.00511 | -0.016 | 72.508
3 | 0.43 | 0.00569 | -0.017 | 75.587
3.5 | 0.489 | 0.00615 | -0.018 | 79.638
4 | 0.548 | 0.0067 | -0.02 | 81.862
4.5 | 0.606 | 0.00805 | -0.021 | 75.298
5 | 0.663 | 0.00832 | -0.022 | 79.629
5.5 | 0.718 | 0.00862 | -0.023 | 83.371
6 | 0.772 | 0.00895 | -0.025 | 86.278
6.5 | 0.825 | 0.00926 | -0.026 | 89.074
7 | 0.875 | 0.00963 | -0.027 | 90.842
7.5 | 0.923 | 0.01031 | -0.028 | 89.565
8 | 0.969 | 0.01073 | -0.029 | 90.29
8.5 | 1.011 | 0.01119 | -0.031 | 90.379
9 | 1.051 | 0.0117 | -0.032 | 89.801
9.5 | 1.087 | 0.01221 | -0.033 | 88.998
10 | 1.12 | 0.01278 | -0.034 | 87.61
10.5 | 1.149 | 0.01346 | -0.035 | 85.349
11 | 1.174 | 0.01411 | -0.036 | 83.187
11.5 | 1.195 | 0.0148 | -0.037 | 80.737
12 | 1.21 | 0.01559 | -0.039 | 77.669
12.5 | 1.219 | 0.01614 | -0.04 | 75.496
13 | 1.221 | 0.01735 | -0.041 | 70.355
13.5 | 1.219 | 0.0181 | -0.042 | 67.38
14 | 1.213 | 0.01919 | -0.043 | 63.186
14.5 | 1.201 | 0.02051 | -0.044 | 58.555
15 | 1.185 | 0.02211 | -0.045 | 53.6
15.5 | 1.164 | 0.02424 | -0.045 | 48.022
16 | 1.139 | 0.02705 | -0.046 | 42.097
16.5 | 1.102 | 0.03279 | -0.046 | 33.603
17 | 1.005 | 0.06579 | -0.042 | 15.271
17.5 | 0.947 | 0.09328 | -0.038 | 10.148
18 | 0.909 | 0.10967 | -0.037 | 8.29

## 82. Re 6M Mach 0.00 (2)
BIGFOIL.COM POLAR EXPORT
NACA67-115 a=0.2
NACA67-115 a=0.2 |  |  |  | Cl Max: | 1.5241 | at alpha= | 20 | deg
XFOIL ncrit=9 |  |  |  | L/D Max: | 79.5037 | at alpha= | 9.5 | deg
Re: | 6000000 |  |  | Cd Min: | 0.03845 | at alpha= | 20 | deg
Mach: | 0 |  |  | Cl=0 at alpha= | -0.71216 | deg
|  |  |  | @ Cl=0.1, Cd= | 0.002756
|  |  |  | @ Cl=0.4, Cd= | 0.0065613
|  |  |  | @ Cl=0.6, Cd= | 0.0083917
alpha (deg) | Cl | Cd | Cm | Cl/Cd
-19.5 | -1.4231 | 0.03197 | -0.0856 | -44.5136
-19 | -1.4119 | 0.02938 | -0.083 | -48.0565
-18.5 | -1.397 | 0.02713 | -0.0804 | -51.4928
-18 | -1.3886 | 0.02456 | -0.0767 | -56.5391
-17.5 | -1.37 | 0.0227 | -0.0736 | -60.3524
-17 | -1.3466 | 0.02121 | -0.0708 | -63.4889
-16.5 | -1.3178 | 0.02 | -0.0685 | -65.89
-16 | -1.2883 | 0.01893 | -0.066 | -68.056
-15.5 | -1.2563 | 0.0179 | -0.0638 | -70.1844
-15 | -1.2234 | 0.01696 | -0.0616 | -72.1344
-14.5 | -1.1885 | 0.01613 | -0.0594 | -73.6826
-14 | -1.1519 | 0.01534 | -0.0575 | -75.0913
-13.5 | -1.1139 | 0.01463 | -0.0557 | -76.1381
-13 | -1.0757 | 0.01396 | -0.0538 | -77.0559
-12.5 | -1.0354 | 0.01336 | -0.0522 | -77.5
-12 | -0.9963 | 0.01267 | -0.0502 | -78.6346
-11.5 | -0.9564 | 0.01199 | -0.0484 | -79.7665
-11 | -0.914 | 0.01144 | -0.0469 | -79.8951
-10.5 | -0.8712 | 0.01095 | -0.0454 | -79.5616
-10 | -0.8273 | 0.01051 | -0.044 | -78.7155
-9.5 | -0.784 | 0.01002 | -0.0425 | -78.2435
-9 | -0.7401 | 0.00959 | -0.041 | -77.1741
-8.5 | -0.6951 | 0.00921 | -0.0396 | -75.4723
-8 | -0.65 | 0.00884 | -0.0383 | -73.5294
-7.5 | -0.6047 | 0.00846 | -0.0369 | -71.4775
-7 | -0.5577 | 0.00816 | -0.0358 | -68.3456
-6.5 | -0.5117 | 0.00784 | -0.0345 | -65.2679
-6 | -0.4648 | 0.00755 | -0.0333 | -61.5629
-5.5 | -0.4179 | 0.00729 | -0.0321 | -57.3251
-5 | -0.3717 | 0.00701 | -0.0307 | -53.0243
-4.5 | -0.3258 | 0.00676 | -0.0291 | -48.1953
-4 | -0.2817 | 0.00654 | -0.0271 | -43.0734
-3.5 | -0.2375 | 0.00634 | -0.0251 | -37.4606
-3 | -0.1917 | 0.00605 | -0.0236 | -31.686
-2.5 | -0.1455 | 0.00567 | -0.0221 | -25.6614
-2 | -0.1022 | 0.0052 | -0.02 | -19.6538
-1.5 | -0.0602 | 0.00471 | -0.0177 | -12.7813
-1 | -0.0213 | 0.00405 | -0.0147 | -5.2593
-0.5 | 0.0157 | 0.00316 | -0.0115 | 4.9684
0 | 0.0652 | 0.00275 | -0.0106 | 23.7091
0.5 | 0.1237 | 0.00276 | -0.0116 | 44.8188
1 | 0.1802 | 0.00292 | -0.0121 | 61.7123
1.5 | 0.2133 | 0.00386 | -0.0079 | 55.2591
2 | 0.2479 | 0.00458 | -0.0041 | 54.1266
2.5 | 0.2871 | 0.00509 | -0.0012 | 56.4047
3 | 0.3266 | 0.00553 | 0.0017 | 59.0597
3.5 | 0.3589 | 0.00594 | 0.0061 | 60.4209
4 | 0.3912 | 0.00644 | 0.0105 | 60.7453
4.5 | 0.4282 | 0.00695 | 0.0137 | 61.6115
5 | 0.4684 | 0.00741 | 0.0162 | 63.2119
5.5 | 0.5121 | 0.00779 | 0.018 | 65.7381
6 | 0.557 | 0.0081 | 0.0195 | 68.7654
6.5 | 0.6027 | 0.00841 | 0.0208 | 71.6647
7 | 0.6471 | 0.00876 | 0.0223 | 73.8699
7.5 | 0.6922 | 0.0091 | 0.0236 | 76.0659
8 | 0.7369 | 0.00947 | 0.025 | 77.8141
8.5 | 0.7804 | 0.00989 | 0.0265 | 78.908
9 | 0.8233 | 0.01036 | 0.0281 | 79.4691
9.5 | 0.865 | 0.01088 | 0.0297 | 79.5037
10 | 0.9049 | 0.01148 | 0.0317 | 78.824
10.5 | 0.947 | 0.01196 | 0.0332 | 79.1806
11 | 0.9871 | 0.01252 | 0.035 | 78.8419
11.5 | 1.0261 | 0.01316 | 0.0369 | 77.9711
12 | 1.0631 | 0.01392 | 0.039 | 76.3721
12.5 | 1.1004 | 0.01464 | 0.041 | 75.1639
13 | 1.1386 | 0.0153 | 0.0428 | 74.4183
13.5 | 1.1743 | 0.01608 | 0.0448 | 73.0286
14 | 1.2088 | 0.01696 | 0.0469 | 71.2736
14.5 | 1.2416 | 0.01787 | 0.0491 | 69.4796
15 | 1.2738 | 0.0189 | 0.0512 | 67.3968
15.5 | 1.2985 | 0.0203 | 0.0543 | 63.9655
16 | 1.3235 | 0.02179 | 0.057 | 60.7389
16.5 | 1.3512 | 0.02308 | 0.0593 | 58.5442
17 | 1.3774 | 0.02453 | 0.0614 | 56.1517
17.5 | 1.4021 | 0.02604 | 0.0637 | 53.8441
18 | 1.4232 | 0.02792 | 0.066 | 50.9742
18.5 | 1.4422 | 0.02993 | 0.0683 | 48.1858
19 | 1.458 | 0.03218 | 0.0706 | 45.3076
19.5 | 1.4838 | 0.03505 | 0.0698 | 42.3338
20 | 1.5241 | 0.03845 | 0.0653 | 39.6385

## 83. Re 6M Mach 0.10 (1)
BIGFOIL.COM POLAR EXPORT
NACA67-115 a=0.2
NACA67-115 a=0.2 |  |  |  | Cl Max: | 1.208 | at alpha= | 12.5 | deg
JavaFoil+Calcfoil stall+Eppler ext transition |  |  |  | L/D Max: | 90.702 | at alpha= | 7 | deg
Re: | 6000000 |  |  | Cd Min: | 0.0031 | at alpha= | -0.5 | deg
Mach: | 0.1 |  |  | Cl=0 at alpha= | -0.54098 | deg
|  |  |  | @ Cl=0.1, Cd= | 0.0032885
|  |  |  | @ Cl=0.4, Cd= | 0.0053947
|  |  |  | @ Cl=0.6, Cd= | 0.0078821
alpha (deg) | Cl | Cd | Cm | Cl/Cd
-18 | -0.792 | 0.13471 | 0.018 | -5.877
-17.5 | -0.813 | 0.1249 | 0.018 | -6.509
-17 | -0.832 | 0.11749 | 0.018 | -7.084
-16.5 | -0.849 | 0.11266 | 0.017 | -7.533
-16 | -0.866 | 0.10453 | 0.017 | -8.284
-15.5 | -0.883 | 0.09563 | 0.017 | -9.233
-15 | -0.899 | 0.08698 | 0.018 | -10.332
-14.5 | -0.918 | 0.07529 | 0.018 | -12.189
-14 | -0.945 | 0.05948 | 0.019 | -15.886
-13.5 | -1.064 | 0.01975 | 0.022 | -53.849
-13 | -1.076 | 0.01642 | 0.021 | -65.527
-12.5 | -1.072 | 0.01568 | 0.02 | -68.337
-12 | -1.065 | 0.01454 | 0.019 | -73.223
-11.5 | -1.052 | 0.01377 | 0.018 | -76.386
-11 | -1.035 | 0.0132 | 0.017 | -78.392
-10.5 | -1.013 | 0.01253 | 0.016 | -80.823
-10 | -0.987 | 0.01179 | 0.015 | -83.662
-9.5 | -0.956 | 0.0113 | 0.014 | -84.612
-9 | -0.921 | 0.01078 | 0.012 | -85.471
-8.5 | -0.883 | 0.01034 | 0.011 | -85.393
-8 | -0.841 | 0.00989 | 0.01 | -85.057
-7.5 | -0.796 | 0.00949 | 0.009 | -83.901
-7 | -0.749 | 0.0091 | 0.008 | -82.274
-6.5 | -0.698 | 0.00874 | 0.006 | -79.892
-6 | -0.646 | 0.00838 | 0.005 | -77.065
-5.5 | -0.592 | 0.00807 | 0.004 | -73.282
-5 | -0.535 | 0.0078 | 0.003 | -68.63
-4.5 | -0.478 | 0.00753 | 0.002 | -63.44
-4 | -0.419 | 0.00729 | 0 | -57.487
-3.5 | -0.36 | 0.00705 | -0.001 | -50.991
-3 | -0.3 | 0.0068 | -0.002 | -44.073
-2.5 | -0.24 | 0.00353 | -0.003 | -68.168
-2 | -0.179 | 0.00319 | -0.005 | -56.254
-1.5 | -0.118 | 0.00311 | -0.006 | -37.883
-1 | -0.056 | 0.00311 | -0.007 | -18.16
-0.5 | 0.005 | 0.0031 | -0.009 | 1.708
0 | 0.067 | 0.00323 | -0.01 | 20.758
0.5 | 0.129 | 0.00334 | -0.011 | 38.581
1 | 0.19 | 0.00337 | -0.012 | 56.481
1.5 | 0.251 | 0.00425 | -0.014 | 58.996
2 | 0.312 | 0.00479 | -0.015 | 65.003
2.5 | 0.372 | 0.00511 | -0.016 | 72.748
3 | 0.432 | 0.00572 | -0.017 | 75.482
3.5 | 0.492 | 0.00617 | -0.019 | 79.764
4 | 0.551 | 0.00675 | -0.02 | 81.648
4.5 | 0.609 | 0.00809 | -0.021 | 75.224
5 | 0.666 | 0.00835 | -0.022 | 79.765
5.5 | 0.722 | 0.00867 | -0.023 | 83.224
6 | 0.776 | 0.009 | -0.025 | 86.174
6.5 | 0.828 | 0.00932 | -0.026 | 88.836
7 | 0.878 | 0.00968 | -0.027 | 90.702
7.5 | 0.926 | 0.01039 | -0.028 | 89.165
8 | 0.971 | 0.0108 | -0.03 | 89.946
8.5 | 1.013 | 0.01132 | -0.031 | 89.56
9 | 1.052 | 0.01179 | -0.032 | 89.264
9.5 | 1.088 | 0.01234 | -0.033 | 88.161
10 | 1.119 | 0.01293 | -0.034 | 86.579
10.5 | 1.147 | 0.01359 | -0.035 | 84.4
11 | 1.17 | 0.01428 | -0.036 | 81.944
11.5 | 1.19 | 0.01499 | -0.038 | 79.345
12 | 1.203 | 0.01582 | -0.039 | 76.026
12.5 | 1.208 | 0.01642 | -0.04 | 73.605
13 | 1.207 | 0.01767 | -0.041 | 68.287
13.5 | 1.202 | 0.01848 | -0.042 | 65.023
14 | 1.191 | 0.01982 | -0.043 | 60.086
14.5 | 1.175 | 0.0212 | -0.044 | 55.423
15 | 1.153 | 0.02317 | -0.045 | 49.755
15.5 | 1.122 | 0.02693 | -0.045 | 41.679
16 | 1.065 | 0.03789 | -0.044 | 28.11
16.5 | 0.958 | 0.08146 | -0.038 | 11.762
17 | 0.923 | 0.09318 | -0.037 | 9.904
17.5 | 0.885 | 0.10803 | -0.036 | 8.189

## 84. Re 6M Mach 0.10 (2)
BIGFOIL.COM POLAR EXPORT
NACA67-115 a=0.2
NACA67-115 a=0.2 |  |  |  | Cl Max: | 1.513 | at alpha= | 20 | deg
XFOIL ncrit=9 |  |  |  | L/D Max: | 78.8145 | at alpha= | 9 | deg
Re: | 6000000 |  |  | Cd Min: | 0.04126 | at alpha= | 20 | deg
Mach: | 0.1 |  |  | Cl=0 at alpha= | -0.71526 | deg
|  |  |  | @ Cl=0.1, Cd= | 0.00276
|  |  |  | @ Cl=0.4, Cd= | 0.0066178
|  |  |  | @ Cl=0.6, Cd= | 0.0084437
alpha (deg) | Cl | Cd | Cm | Cl/Cd
-20 | -1.4155 | 0.0379 | -0.0923 | -37.3483
-19.5 | -1.4067 | 0.03463 | -0.0905 | -40.6208
-19 | -1.3953 | 0.03185 | -0.0882 | -43.8085
-18.5 | -1.3864 | 0.029 | -0.0854 | -47.8069
-18 | -1.3758 | 0.02646 | -0.082 | -51.9955
-17.5 | -1.3643 | 0.02402 | -0.0783 | -56.7985
-17 | -1.3453 | 0.02217 | -0.075 | -60.6811
-16.5 | -1.3193 | 0.02075 | -0.0722 | -63.5807
-16 | -1.29 | 0.01957 | -0.0696 | -65.9172
-15.5 | -1.2589 | 0.01843 | -0.0671 | -68.3071
-15 | -1.2268 | 0.01741 | -0.0645 | -70.4652
-14.5 | -1.1917 | 0.01652 | -0.0623 | -72.1368
-14 | -1.1556 | 0.01567 | -0.0601 | -73.746
-13.5 | -1.1172 | 0.01492 | -0.0581 | -74.8794
-13 | -1.0788 | 0.01421 | -0.0561 | -75.9184
-12.5 | -1.0388 | 0.01356 | -0.0542 | -76.6077
-12 | -0.9981 | 0.01291 | -0.0524 | -77.3122
-11.5 | -0.9589 | 0.01216 | -0.0503 | -78.8569
-11 | -0.9162 | 0.01159 | -0.0486 | -79.0509
-10.5 | -0.873 | 0.01108 | -0.0471 | -78.7906
-10 | -0.8293 | 0.01061 | -0.0455 | -78.1621
-9.5 | -0.7851 | 0.01013 | -0.0439 | -77.5025
-9 | -0.7409 | 0.00968 | -0.0424 | -76.5393
-8.5 | -0.6957 | 0.0093 | -0.041 | -74.8065
-8 | -0.6503 | 0.0089 | -0.0395 | -73.0674
-7.5 | -0.6045 | 0.00853 | -0.0382 | -70.8675
-7 | -0.5575 | 0.00821 | -0.037 | -67.905
-6.5 | -0.5108 | 0.00789 | -0.0357 | -64.7402
-6 | -0.4639 | 0.00759 | -0.0344 | -61.1199
-5.5 | -0.4164 | 0.00733 | -0.0332 | -56.8076
-5 | -0.3699 | 0.00704 | -0.0317 | -52.5426
-4.5 | -0.3235 | 0.00679 | -0.0302 | -47.6436
-4 | -0.2785 | 0.00655 | -0.0284 | -42.5191
-3.5 | -0.2355 | 0.00635 | -0.026 | -37.0866
-3 | -0.1905 | 0.00606 | -0.0242 | -31.4356
-2.5 | -0.1444 | 0.00569 | -0.0226 | -25.3779
-2 | -0.1012 | 0.00522 | -0.0204 | -19.387
-1.5 | -0.0595 | 0.00472 | -0.018 | -12.6059
-1 | -0.0209 | 0.00406 | -0.0149 | -5.1478
-0.5 | 0.0158 | 0.00316 | -0.0115 | 5
0 | 0.0656 | 0.00276 | -0.0107 | 23.7681
0.5 | 0.1244 | 0.00276 | -0.0116 | 45.0725
1 | 0.1813 | 0.00293 | -0.0121 | 61.8771
1.5 | 0.2142 | 0.00386 | -0.0079 | 55.4922
2 | 0.2484 | 0.00459 | -0.0039 | 54.1176
2.5 | 0.2871 | 0.0051 | -0.0008 | 56.2941
3 | 0.3259 | 0.00555 | 0.0022 | 58.7207
3.5 | 0.3562 | 0.00595 | 0.0072 | 59.8655
4 | 0.3894 | 0.00647 | 0.0114 | 60.1855
4.5 | 0.4267 | 0.00699 | 0.0146 | 61.0443
5 | 0.4673 | 0.00745 | 0.0171 | 62.7248
5.5 | 0.511 | 0.00784 | 0.019 | 65.1786
6 | 0.5564 | 0.00816 | 0.0205 | 68.1863
6.5 | 0.6025 | 0.00846 | 0.0218 | 71.2175
7 | 0.6469 | 0.00882 | 0.0234 | 73.3447
7.5 | 0.6928 | 0.00916 | 0.0247 | 75.6332
8 | 0.7369 | 0.00956 | 0.0262 | 77.0816
8.5 | 0.7812 | 0.00997 | 0.0277 | 78.3551
9 | 0.8244 | 0.01046 | 0.0293 | 78.8145
9.5 | 0.8658 | 0.01101 | 0.0312 | 78.6376
10 | 0.9067 | 0.0116 | 0.0331 | 78.1638
10.5 | 0.9487 | 0.0121 | 0.0348 | 78.405
11 | 0.9888 | 0.01269 | 0.0367 | 77.9196
11.5 | 1.0282 | 0.01335 | 0.0386 | 77.0187
12 | 1.065 | 0.01414 | 0.0409 | 75.3182
12.5 | 1.103 | 0.01488 | 0.0429 | 74.1263
13 | 1.1406 | 0.01558 | 0.0449 | 73.2092
13.5 | 1.177 | 0.01639 | 0.047 | 71.8121
14 | 1.2105 | 0.01735 | 0.0494 | 69.7695
14.5 | 1.2434 | 0.01833 | 0.0517 | 67.8342
15 | 1.2742 | 0.01947 | 0.0542 | 65.4443
15.5 | 1.2975 | 0.02106 | 0.0575 | 61.6097
16 | 1.3244 | 0.02248 | 0.0601 | 58.9146
16.5 | 1.351 | 0.02389 | 0.0626 | 56.5509
17 | 1.3786 | 0.02537 | 0.0647 | 54.3398
17.5 | 1.4017 | 0.02708 | 0.0671 | 51.7614
18 | 1.4209 | 0.02919 | 0.0696 | 48.6776
18.5 | 1.4376 | 0.03149 | 0.0721 | 45.6526
19 | 1.4513 | 0.03404 | 0.0745 | 42.6351
19.5 | 1.476 | 0.03737 | 0.0734 | 39.4969
20 | 1.513 | 0.04126 | 0.0689 | 36.6699

## 85. Re 6M Mach 0.25 (1)
BIGFOIL.COM POLAR EXPORT
NACA67-115 a=0.2
NACA67-115 a=0.2 |  |  |  | Cl Max: | 1.14 | at alpha= | 11.5 | deg
JavaFoil+Calcfoil stall+Eppler ext transition |  |  |  | L/D Max: | 89.041 | at alpha= | 7 | deg
Re: | 6000000 |  |  | Cd Min: | 0.00313 | at alpha= | -0.5 | deg
Mach: | 0.25 |  |  | Cl=0 at alpha= | -0.53968 | deg
|  |  |  | @ Cl=0.1, Cd= | 0.0032356
|  |  |  | @ Cl=0.4, Cd= | 0.0054288
|  |  |  | @ Cl=0.6, Cd= | 0.12467
alpha (deg) | Cl | Cd | Cm | Cl/Cd
-16 | -0.58 | 0.11931 | 0.016 | -4.857
-15.5 | -0.625 | 0.1134 | 0.015 | -5.515
-15 | -0.667 | 0.10683 | 0.014 | -6.247
-14.5 | -0.705 | 0.1009 | 0.014 | -6.991
-14 | -0.739 | 0.09409 | 0.014 | -7.855
-13.5 | -0.77 | 0.08535 | 0.014 | -9.024
-13 | -0.798 | 0.07655 | 0.014 | -10.427
-12.5 | -0.832 | 0.06177 | 0.015 | -13.477
-12 | -0.972 | 0.0178 | 0.019 | -54.61
-11.5 | -0.988 | 0.01525 | 0.019 | -64.755
-11 | -0.989 | 0.01422 | 0.017 | -69.55
-10.5 | -0.982 | 0.01334 | 0.016 | -73.602
-10 | -0.968 | 0.01265 | 0.015 | -76.472
-9.5 | -0.947 | 0.01193 | 0.014 | -79.388
-9 | -0.92 | 0.0114 | 0.013 | -80.73
-8.5 | -0.887 | 0.01085 | 0.012 | -81.799
-8 | -0.85 | 0.01032 | 0.01 | -82.369
-7.5 | -0.808 | 0.00984 | 0.009 | -82.112
-7 | -0.762 | 0.00941 | 0.008 | -80.948
-6.5 | -0.712 | 0.00905 | 0.007 | -78.738
-6 | -0.66 | 0.00865 | 0.005 | -76.343
-5.5 | -0.605 | 0.00831 | 0.004 | -72.875
-5 | -0.548 | 0.00798 | 0.003 | -68.731
-4.5 | -0.49 | 0.00771 | 0.002 | -63.452
-4 | -0.43 | 0.00743 | 0 | -57.8
-3.5 | -0.369 | 0.00721 | -0.001 | -51.17
-3 | -0.308 | 0.00695 | -0.002 | -44.281
-2.5 | -0.247 | 0.00334 | -0.004 | -73.968
-2 | -0.184 | 0.00324 | -0.005 | -56.965
-1.5 | -0.121 | 0.00316 | -0.006 | -38.387
-1 | -0.058 | 0.00315 | -0.007 | -18.406
-0.5 | 0.005 | 0.00313 | -0.009 | 1.737
0 | 0.069 | 0.00327 | -0.01 | 21.098
0.5 | 0.132 | 0.0032 | -0.011 | 41.397
1 | 0.195 | 0.00318 | -0.013 | 61.391
1.5 | 0.258 | 0.00433 | -0.014 | 59.488
2 | 0.32 | 0.00491 | -0.015 | 65.103
2.5 | 0.382 | 0.00524 | -0.016 | 72.895
3 | 0.443 | 0.00588 | -0.018 | 75.361
3.5 | 0.505 | 0.00635 | -0.019 | 79.47
4 | 0.565 | 0.00722 | -0.02 | 78.233
4.5 | 0.624 | 0.00831 | -0.022 | 75.125
5 | 0.682 | 0.00858 | -0.023 | 79.559
5.5 | 0.739 | 0.00895 | -0.024 | 82.597
6 | 0.794 | 0.00927 | -0.025 | 85.573
6.5 | 0.846 | 0.00966 | -0.027 | 87.602
7 | 0.895 | 0.01006 | -0.028 | 89.041
7.5 | 0.942 | 0.0108 | -0.029 | 87.174
8 | 0.985 | 0.01131 | -0.03 | 87.058
8.5 | 1.023 | 0.01184 | -0.032 | 86.429
9 | 1.057 | 0.01245 | -0.033 | 84.933
9.5 | 1.086 | 0.01312 | -0.034 | 82.758
10 | 1.109 | 0.01378 | -0.035 | 80.471
10.5 | 1.126 | 0.01444 | -0.036 | 78.031
11 | 1.137 | 0.01546 | -0.037 | 73.496
11.5 | 1.14 | 0.01638 | -0.039 | 69.621
12 | 1.134 | 0.01752 | -0.04 | 64.734
12.5 | 1.114 | 0.01879 | -0.041 | 59.305
13 | 1.085 | 0.02022 | -0.042 | 53.673
13.5 | 1.042 | 0.0232 | -0.042 | 44.908
14 | 0.972 | 0.03162 | -0.042 | 30.737
14.5 | 0.821 | 0.08585 | -0.031 | 9.558
15 | 0.762 | 0.10016 | -0.029 | 7.612
15.5 | 0.707 | 0.10932 | -0.028 | 6.463
16 | 0.65 | 0.11511 | -0.029 | 5.648
16.5 | 0.587 | 0.12467 | -0.028 | 4.711

## 86. Re 6M Mach 0.25 (2)
BIGFOIL.COM POLAR EXPORT
NACA67-115 a=0.2
NACA67-115 a=0.2 |  |  |  | Cl Max: | 1.3608 | at alpha= | 18 | deg
XFOIL ncrit=9 |  |  |  | L/D Max: | 74.6577 | at alpha= | 9 | deg
Re: | 6000000 |  |  | Cd Min: | 0.105 | at alpha= | -20 | deg
Mach: | 0.25 |  |  | Cl=0 at alpha= | -0.73266 | deg
|  |  |  | @ Cl=0.1, Cd= | 0.0027853
|  |  |  | @ Cl=0.4, Cd= | 0.0069609
|  |  |  | @ Cl=0.6, Cd= | 0.0087826
alpha (deg) | Cl | Cd | Cm | Cl/Cd
-20 | -1.009 | 0.105 | -0.0743 | -9.6095
-19.5 | -1.1074 | 0.07967 | -0.0912 | -13.8998
-19 | -1.1633 | 0.06352 | -0.1015 | -18.3139
-18.5 | -1.2137 | 0.05116 | -0.1066 | -23.7236
-18 | -1.2407 | 0.04327 | -0.1069 | -28.6734
-17.5 | -1.2743 | 0.03602 | -0.1043 | -35.3776
-17 | -1.2885 | 0.03111 | -0.1002 | -41.4176
-16.5 | -1.2849 | 0.02767 | -0.0959 | -46.4366
-16 | -1.2708 | 0.02512 | -0.0916 | -50.5892
-15.5 | -1.2533 | 0.0228 | -0.0873 | -54.9693
-15 | -1.2286 | 0.02101 | -0.0832 | -58.4769
-14.5 | -1.2007 | 0.01941 | -0.0793 | -61.8599
-14 | -1.1673 | 0.01807 | -0.0758 | -64.5988
-13.5 | -1.1311 | 0.01695 | -0.0726 | -66.7316
-13 | -1.094 | 0.01587 | -0.0694 | -68.9351
-12 | -1.0122 | 0.01414 | -0.0639 | -71.5842
-11.5 | -0.97 | 0.01335 | -0.0613 | -72.6592
-11 | -0.9273 | 0.01253 | -0.0587 | -74.0064
-10.5 | -0.8838 | 0.01182 | -0.0563 | -74.7716
-10 | -0.839 | 0.01122 | -0.054 | -74.7772
-9.5 | -0.7922 | 0.01071 | -0.0521 | -73.9683
-9 | -0.7462 | 0.0102 | -0.0501 | -73.1569
-8.5 | -0.6998 | 0.00973 | -0.0482 | -71.9219
-8 | -0.6522 | 0.00928 | -0.0465 | -70.2802
-7.5 | -0.6044 | 0.00887 | -0.0448 | -68.1398
-7 | -0.5565 | 0.00848 | -0.0432 | -65.625
-6.5 | -0.5072 | 0.00816 | -0.0418 | -62.1569
-6 | -0.4592 | 0.00781 | -0.0402 | -58.7964
-5.5 | -0.4094 | 0.00754 | -0.039 | -54.2971
-5 | -0.3613 | 0.00723 | -0.0374 | -49.9723
-4.5 | -0.3122 | 0.00697 | -0.036 | -44.792
-4 | -0.2644 | 0.0067 | -0.0343 | -39.4627
-3.5 | -0.2184 | 0.00642 | -0.0323 | -34.0187
-3 | -0.1769 | 0.00612 | -0.0293 | -28.9052
-2.5 | -0.1368 | 0.00577 | -0.026 | -23.7088
-2 | -0.0946 | 0.0053 | -0.0232 | -17.8491
-1 | -0.0185 | 0.00409 | -0.0161 | -4.5232
-0.5 | 0.0161 | 0.00314 | -0.0119 | 5.1274
0 | 0.0677 | 0.00278 | -0.011 | 24.3525
0.5 | 0.1284 | 0.00279 | -0.012 | 46.0215
1 | 0.1873 | 0.00295 | -0.0125 | 63.4915
1.5 | 0.2191 | 0.00388 | -0.0076 | 56.4691
2 | 0.2505 | 0.00462 | -0.0027 | 54.2208
2.5 | 0.2861 | 0.00514 | 0.0014 | 55.6615
3 | 0.3132 | 0.00558 | 0.0075 | 56.129
3.5 | 0.3448 | 0.00611 | 0.0124 | 56.4321
4 | 0.38 | 0.00667 | 0.0164 | 56.9715
4.5 | 0.4185 | 0.00723 | 0.0198 | 57.8838
5 | 0.4613 | 0.0077 | 0.0222 | 59.9091
5.5 | 0.5063 | 0.00812 | 0.0242 | 62.3522
6 | 0.5532 | 0.00847 | 0.0258 | 65.3129
6.5 | 0.6011 | 0.00879 | 0.0273 | 68.3845
7 | 0.6466 | 0.00921 | 0.0292 | 70.2063
7.5 | 0.6943 | 0.00957 | 0.0307 | 72.5496
8 | 0.7397 | 0.01003 | 0.0326 | 73.7488
8.5 | 0.7843 | 0.01053 | 0.0346 | 74.4824
9 | 0.8287 | 0.0111 | 0.0366 | 74.6577
9.5 | 0.8713 | 0.01172 | 0.039 | 74.343
10 | 0.9143 | 0.01236 | 0.0412 | 73.9725
10.5 | 0.9573 | 0.01298 | 0.0434 | 73.7519
11 | 0.9976 | 0.01372 | 0.046 | 72.7114
11.5 | 1.0369 | 0.01457 | 0.0488 | 71.1668
12 | 1.077 | 0.01538 | 0.0514 | 70.026
13 | 1.152 | 0.0173 | 0.057 | 66.5896
13.5 | 1.1876 | 0.01841 | 0.06 | 64.5084
14 | 1.2188 | 0.01978 | 0.0634 | 61.6178
14.5 | 1.2426 | 0.02159 | 0.0675 | 57.5544
15 | 1.2667 | 0.02348 | 0.0712 | 53.948
15.5 | 1.288 | 0.02559 | 0.075 | 50.3322
16 | 1.3099 | 0.0278 | 0.0783 | 47.1187
16.5 | 1.3335 | 0.02995 | 0.0813 | 44.5242
17 | 1.3553 | 0.03241 | 0.0839 | 41.8173
17.5 | 1.3602 | 0.03619 | 0.0871 | 37.585
18 | 1.3608 | 0.04069 | 0.0895 | 33.4431
18.5 | 1.3542 | 0.04619 | 0.0911 | 29.318
19 | 1.3402 | 0.0528 | 0.0915 | 25.3826
19.5 | 1.3392 | 0.06053 | 0.0876 | 22.1246
20 | 1.3191 | 0.07254 | 0.0791 | 18.1844

## 87. Re 6M Mach 0.50 (1)
BIGFOIL.COM POLAR EXPORT
NACA67-115 a=0.2
NACA67-115 a=0.2 |  |  |  | Cl Max: | 1.132 | at alpha= | 20 | deg
JavaFoil+Calcfoil stall+Eppler ext transition |  |  |  | L/D Max: | 79.942 | at alpha= | 6 | deg
Re: | 6000000 |  |  | Cd Min: | 0.00266 | at alpha= | -0.5 | deg
Mach: | 0.5 |  |  | Cl=0 at alpha= | -0.54225 | deg
|  |  |  | @ Cl=0.1, Cd= | 0.0032583
|  |  |  | @ Cl=0.4, Cd= | 0.0057135
|  |  |  | @ Cl=0.6, Cd= | 0.0082567
alpha (deg) | Cl | Cd | Cm | Cl/Cd
-20 | -1.083 | 0.15258 | 0.027 | -7.097
-19.5 | -1.053 | 0.14836 | 0.025 | -7.099
-19 | -1.022 | 0.14437 | 0.023 | -7.081
-18.5 | -0.994 | 0.14035 | 0.022 | -7.081
-18 | -0.967 | 0.13642 | 0.021 | -7.086
-17.5 | -0.944 | 0.13216 | 0.022 | -7.141
-17 | -0.913 | 0.13165 | 0.02 | -6.939
-16.5 | -0.884 | 0.12361 | 0.019 | -7.15
-16 | -0.856 | 0.1207 | 0.018 | -7.096
-15.5 | -0.83 | 0.11605 | 0.017 | -7.148
-15 | -0.803 | 0.11663 | 0.017 | -6.886
-14.5 | -0.775 | 0.10876 | 0.016 | -7.13
-14 | -0.746 | 0.10146 | 0.014 | -7.357
-13.5 | -0.719 | 0.09359 | 0.014 | -7.686
-13 | -0.692 | 0.0869 | 0.013 | -7.964
-12.5 | -0.665 | 0.09271 | 0.012 | -7.168
-12 | -0.637 | 0.08975 | 0.011 | -7.094
-11.5 | -0.61 | 0.07952 | 0.011 | -7.665
-11 | -0.582 | 0.07224 | 0.01 | -8.061
-10.5 | -0.556 | 0.06651 | 0.01 | -8.356
-10 | -0.53 | 0.06035 | 0.01 | -8.786
-9.5 | -0.497 | 0.08076 | 0.007 | -6.155
-9 | -0.473 | 0.0573 | 0.008 | -8.254
-8.5 | -0.443 | 0.05757 | 0.006 | -7.699
-8 | -0.417 | 0.05253 | 0.006 | -7.931
-7.5 | -0.738 | 0.01254 | 0.01 | -58.882
-7 | -0.765 | 0.01147 | 0.009 | -66.694
-6.5 | -0.747 | 0.01066 | 0.007 | -70.041
-6 | -0.708 | 0.01005 | 0.006 | -70.522
-5.5 | -0.659 | 0.00945 | 0.005 | -69.703
-5 | -0.602 | 0.00897 | 0.003 | -67.136
-4.5 | -0.54 | 0.00858 | 0.002 | -62.883
-4 | -0.475 | 0.00823 | 0 | -57.761
-3.5 | -0.409 | 0.00791 | -0.001 | -51.734
-3 | -0.342 | 0.00759 | -0.003 | -45.03
-2.5 | -0.273 | 0.00623 | -0.004 | -43.798
-2 | -0.205 | 0.00317 | -0.005 | -64.655
-1.5 | -0.135 | 0.00267 | -0.007 | -50.522
-1 | -0.065 | 0.00267 | -0.008 | -24.18
-0.5 | 0.006 | 0.00266 | -0.01 | 2.28
0 | 0.077 | 0.00314 | -0.011 | 24.435
0.5 | 0.147 | 0.0035 | -0.013 | 42.028
1 | 0.218 | 0.00382 | -0.014 | 56.988
1.5 | 0.286 | 0.00456 | -0.016 | 62.791
2 | 0.356 | 0.00528 | -0.017 | 67.354
2.5 | 0.424 | 0.00595 | -0.018 | 71.359
3 | 0.493 | 0.00664 | -0.02 | 74.149
3.5 | 0.56 | 0.00719 | -0.021 | 77.894
4 | 0.626 | 0.00895 | -0.023 | 70.021
4.5 | 0.691 | 0.00936 | -0.024 | 73.801
5 | 0.752 | 0.00977 | -0.025 | 76.943
5.5 | 0.809 | 0.01025 | -0.027 | 78.929
6 | 0.86 | 0.01076 | -0.028 | 79.942
6.5 | 0.902 | 0.01173 | -0.03 | 76.925
7 | 0.931 | 0.01252 | -0.031 | 74.367
7.5 | 0.935 | 0.01344 | -0.032 | 69.538
8 | 0.878 | 0.01472 | -0.034 | 59.645
8.5 | 0.609 | 0.01585 | -0.035 | 38.448
9 | 0.531 | 0.06109 | -0.019 | 8.695
9.5 | 0.562 | 0.05958 | -0.022 | 9.432
10 | 0.585 | 0.06863 | -0.02 | 8.527
10.5 | 0.612 | 0.07907 | -0.02 | 7.739
11 | 0.651 | 0.06504 | -0.027 | 10.006
11.5 | 0.67 | 0.07553 | -0.024 | 8.866
12 | 0.695 | 0.08565 | -0.023 | 8.115
12.5 | 0.723 | 0.09164 | -0.024 | 7.884
13 | 0.75 | 0.08681 | -0.025 | 8.636
13.5 | 0.777 | 0.09345 | -0.026 | 8.311
14 | 0.804 | 0.10129 | -0.026 | 7.935
14.5 | 0.833 | 0.10766 | -0.029 | 7.737
15 | 0.861 | 0.11772 | -0.03 | 7.31
15.5 | 0.886 | 0.11722 | -0.03 | 7.559
16 | 0.913 | 0.1217 | -0.031 | 7.503
16.5 | 0.942 | 0.12698 | -0.033 | 7.422
17 | 0.975 | 0.12914 | -0.036 | 7.55
17.5 | 0.996 | 0.13116 | -0.034 | 7.592
18 | 1.023 | 0.1349 | -0.035 | 7.582
18.5 | 1.053 | 0.14402 | -0.037 | 7.313
19 | 1.086 | 0.14467 | -0.04 | 7.504
19.5 | 1.111 | 0.15443 | -0.041 | 7.196
20 | 1.132 | 0.15329 | -0.039 | 7.383

## 88. Re 6M Mach 0.50 (2)
BIGFOIL.COM POLAR EXPORT
NACA67-115 a=0.2
NACA67-115 a=0.2 |  |  |  | Cl Max: | 0.9537 | at alpha= | 10.5 | deg
XFOIL ncrit=9 |  |  |  | L/D Max: | 69.9672 | at alpha= | 1 | deg
Re: | 6000000 |  |  | Cd Min: | 0.12082 | at alpha= | 15.5 | deg
Mach: | 0.5 |  |  | Cl=0 at alpha= | -0.90066 | deg
|  |  |  | @ Cl=0.1, Cd= | 0.0029332
|  |  |  | @ Cl=0.4, Cd= | 0.0086353
|  |  |  | @ Cl=0.6, Cd= | 0.010615
alpha (deg) | Cl | Cd | Cm | Cl/Cd
-14.5 | -0.4974 | 0.11609 | -0.0829 | -4.2846
-14 | -0.5284 | 0.10165 | -0.0918 | -5.1982
-13.5 | -0.5449 | 0.09003 | -0.0989 | -6.0524
-13 | -0.5683 | 0.07732 | -0.1071 | -7.35
-12.5 | -0.5862 | 0.06294 | -0.1176 | -9.3136
-12 | -0.6157 | 0.05164 | -0.1243 | -11.9229
-11.5 | -0.6562 | 0.04245 | -0.1255 | -15.4582
-11 | -0.6979 | 0.03499 | -0.1217 | -19.9457
-10.5 | -0.7359 | 0.02862 | -0.1144 | -25.7128
-10 | -0.7749 | 0.02238 | -0.1044 | -34.6247
-9.5 | -0.7899 | 0.01665 | -0.0945 | -47.4414
-9 | -0.7612 | 0.0137 | -0.0873 | -55.562
-8.5 | -0.7153 | 0.0123 | -0.0817 | -58.1545
-8 | -0.6644 | 0.0113 | -0.0771 | -58.7965
-7.5 | -0.609 | 0.01062 | -0.0735 | -57.3446
-7 | -0.5542 | 0.01 | -0.0701 | -55.42
-6.5 | -0.4983 | 0.00948 | -0.0672 | -52.5633
-6 | -0.4412 | 0.00905 | -0.0648 | -48.7514
-5.5 | -0.3864 | 0.00859 | -0.0622 | -44.9825
-5 | -0.3299 | 0.00822 | -0.0601 | -40.1338
-4.5 | -0.2742 | 0.00787 | -0.058 | -34.8412
-4 | -0.2196 | 0.00753 | -0.0559 | -29.1633
-3.5 | -0.1644 | 0.00722 | -0.054 | -22.7701
-3 | -0.1131 | 0.00681 | -0.0515 | -16.6079
-2.5 | -0.0689 | 0.00626 | -0.0477 | -11.0064
-2 | -0.0325 | 0.00564 | -0.0424 | -5.7624
-1.5 | -0.0166 | 0.00491 | -0.0326 | -3.3809
-1 | -0.003 | 0.00421 | -0.0221 | -0.71259
-0.5 | 0.0121 | 0.00298 | -0.0122 | 4.0604
0 | 0.0769 | 0.00292 | -0.0123 | 26.3356
0.5 | 0.1467 | 0.00296 | -0.0135 | 49.5608
1 | 0.2134 | 0.00305 | -0.014 | 69.9672
2 | 0.2359 | 0.00469 | 0.008 | 50.2985
2.5 | 0.2473 | 0.00553 | 0.0185 | 44.7197
3 | 0.2742 | 0.00629 | 0.0256 | 43.593
3.5 | 0.3083 | 0.00703 | 0.0312 | 43.8549
4 | 0.3459 | 0.00778 | 0.0361 | 44.4602
4.5 | 0.3876 | 0.0085 | 0.0402 | 45.6
5 | 0.4371 | 0.00904 | 0.0431 | 48.3518
5.5 | 0.4892 | 0.00955 | 0.0456 | 51.2251
6 | 0.5438 | 0.01002 | 0.0478 | 54.2715
6.5 | 0.5964 | 0.01058 | 0.0505 | 56.3705
7 | 0.6504 | 0.0111 | 0.0532 | 58.5946
7.5 | 0.7023 | 0.01174 | 0.0564 | 59.8211
8 | 0.7525 | 0.01248 | 0.0601 | 60.2965
8.5 | 0.8028 | 0.0133 | 0.064 | 60.3609
9 | 0.851 | 0.01429 | 0.0684 | 59.5521
9.5 | 0.8969 | 0.01545 | 0.0734 | 58.0518
10 | 0.9325 | 0.01719 | 0.0797 | 54.2467
10.5 | 0.9537 | 0.01974 | 0.0873 | 48.3131
11 | 0.9481 | 0.02397 | 0.0962 | 39.5536
11.5 | 0.9273 | 0.02945 | 0.1039 | 31.4873
12 | 0.8898 | 0.0366 | 0.1097 | 24.3115
12.5 | 0.8551 | 0.04468 | 0.1119 | 19.1383
13 | 0.8116 | 0.05521 | 0.1096 | 14.7002
13.5 | 0.7798 | 0.06668 | 0.1036 | 11.6947
14 | 0.754 | 0.0795 | 0.0949 | 9.4843
14.5 | 0.7289 | 0.09345 | 0.0858 | 7.7999
15 | 0.7031 | 0.10679 | 0.0777 | 6.5839
15.5 | 0.6757 | 0.12082 | 0.0688 | 5.5926

## 89. Re 7M Mach 0.00 (1)
BIGFOIL.COM POLAR EXPORT
NACA67-115 a=0.2
NACA67-115 a=0.2 |  |  |  | Cl Max: | 1.222 | at alpha= | 13 | deg
JavaFoil+Calcfoil stall+Eppler ext transition |  |  |  | L/D Max: | 93.48 | at alpha= | 7 | deg
Re: | 7000000 |  |  | Cd Min: | 0.00306 | at alpha= | -1 | deg
Mach: | 0 |  |  | Cl=0 at alpha= | -0.54098 | deg
|  |  |  | @ Cl=0.1, Cd= | 0.0034808
|  |  |  | @ Cl=0.4, Cd= | 0.005555
|  |  |  | @ Cl=0.6, Cd= | 0.007719
alpha (deg) | Cl | Cd | Cm | Cl/Cd
-18 | -0.84 | 0.1289 | 0.019 | -6.513
-17.5 | -0.859 | 0.11828 | 0.019 | -7.264
-17 | -0.876 | 0.11097 | 0.019 | -7.893
-16.5 | -0.892 | 0.10313 | 0.019 | -8.646
-16 | -0.907 | 0.09468 | 0.019 | -9.584
-15.5 | -0.923 | 0.08521 | 0.019 | -10.836
-15 | -0.95 | 0.0688 | 0.02 | -13.808
-14.5 | -1.077 | 0.02134 | 0.024 | -50.457
-14 | -1.083 | 0.01971 | 0.023 | -54.962
-13.5 | -1.091 | 0.01741 | 0.022 | -62.683
-13 | -1.093 | 0.01551 | 0.021 | -70.445
-12.5 | -1.086 | 0.01462 | 0.02 | -74.293
-12 | -1.076 | 0.01378 | 0.019 | -78.055
-11.5 | -1.06 | 0.01312 | 0.018 | -80.813
-11 | -1.04 | 0.01261 | 0.017 | -82.506
-10.5 | -1.016 | 0.01195 | 0.016 | -85.052
-10 | -0.989 | 0.01134 | 0.015 | -87.16
-9.5 | -0.957 | 0.01088 | 0.014 | -87.977
-9 | -0.921 | 0.01033 | 0.012 | -89.169
-8.5 | -0.882 | 0.00993 | 0.011 | -88.819
-8 | -0.84 | 0.00954 | 0.01 | -88.083
-7.5 | -0.795 | 0.00913 | 0.009 | -86.991
-7 | -0.747 | 0.00878 | 0.008 | -85.005
-6.5 | -0.696 | 0.00844 | 0.006 | -82.44
-6 | -0.644 | 0.00812 | 0.005 | -79.309
-5.5 | -0.589 | 0.00782 | 0.004 | -75.405
-5 | -0.533 | 0.00754 | 0.003 | -70.684
-4.5 | -0.476 | 0.00732 | 0.002 | -64.937
-4 | -0.417 | 0.00707 | 0 | -59.013
-3.5 | -0.358 | 0.00685 | -0.001 | -52.256
-3 | -0.298 | 0.00661 | -0.002 | -45.129
-2.5 | -0.239 | 0.0048 | -0.003 | -49.736
-2 | -0.179 | 0.00358 | -0.005 | -49.82
-1.5 | -0.117 | 0.0031 | -0.006 | -37.871
-1 | -0.056 | 0.00306 | -0.007 | -18.368
-0.5 | 0.005 | 0.00313 | -0.009 | 1.681
0 | 0.067 | 0.00347 | -0.01 | 19.231
0.5 | 0.128 | 0.00349 | -0.011 | 36.716
1 | 0.189 | 0.00353 | -0.012 | 53.611
1.5 | 0.25 | 0.00459 | -0.013 | 54.392
2 | 0.31 | 0.00487 | -0.015 | 63.71
2.5 | 0.37 | 0.00534 | -0.016 | 69.33
3 | 0.43 | 0.00577 | -0.017 | 74.598
3.5 | 0.49 | 0.00611 | -0.018 | 80.091
4 | 0.548 | 0.00693 | -0.02 | 79.155
4.5 | 0.606 | 0.00781 | -0.021 | 77.641
5 | 0.663 | 0.00809 | -0.022 | 81.977
5.5 | 0.719 | 0.00839 | -0.023 | 85.639
6 | 0.773 | 0.0087 | -0.025 | 88.832
6.5 | 0.825 | 0.009 | -0.026 | 91.665
7 | 0.876 | 0.00937 | -0.027 | 93.48
7.5 | 0.924 | 0.01002 | -0.028 | 92.144
8 | 0.969 | 0.01043 | -0.029 | 92.889
8.5 | 1.012 | 0.0109 | -0.031 | 92.86
9 | 1.051 | 0.01138 | -0.032 | 92.428
9.5 | 1.088 | 0.0119 | -0.033 | 91.434
10 | 1.12 | 0.01242 | -0.034 | 90.195
10.5 | 1.149 | 0.01308 | -0.035 | 87.844
11 | 1.174 | 0.01371 | -0.036 | 85.679
11.5 | 1.196 | 0.01437 | -0.037 | 83.177
12 | 1.211 | 0.01513 | -0.039 | 80.04
12.5 | 1.22 | 0.01567 | -0.04 | 77.813
13 | 1.222 | 0.01683 | -0.041 | 72.609
13.5 | 1.22 | 0.01755 | -0.042 | 69.539
14 | 1.214 | 0.01859 | -0.043 | 65.315
14.5 | 1.203 | 0.01983 | -0.044 | 60.634
15 | 1.187 | 0.02129 | -0.045 | 55.766
15.5 | 1.166 | 0.02336 | -0.045 | 49.908
16 | 1.142 | 0.02568 | -0.046 | 44.465
16.5 | 1.112 | 0.02941 | -0.047 | 37.813
17 | 1.047 | 0.04473 | -0.045 | 23.397
17.5 | 0.962 | 0.08091 | -0.041 | 11.896
18 | 0.916 | 0.10329 | -0.038 | 8.866

## 90. Re 7M Mach 0.00 (2)
BIGFOIL.COM POLAR EXPORT
NACA67-115 a=0.2
NACA67-115 a=0.2 |  |  |  | Cl Max: | 1.5308 | at alpha= | 20 | deg
XFOIL ncrit=9 |  |  |  | L/D Max: | 82.4882 | at alpha= | 9.5 | deg
Re: | 7000000 |  |  | Cd Min: | 0.03601 | at alpha= | 20 | deg
Mach: | 0 |  |  | Cl=0 at alpha= | -0.81273 | deg
|  |  |  | @ Cl=0.1, Cd= | 0.0026679
|  |  |  | @ Cl=0.4, Cd= | 0.0063961
|  |  |  | @ Cl=0.6, Cd= | 0.0081195
alpha (deg) | Cl | Cd | Cm | Cl/Cd
-20 | -1.4719 | 0.0319 | -0.0852 | -46.1411
-19.5 | -1.4564 | 0.02963 | -0.083 | -49.1529
-19 | -1.4371 | 0.02764 | -0.0809 | -51.9935
-18.5 | -1.4221 | 0.02552 | -0.078 | -55.7249
-18 | -1.3998 | 0.02385 | -0.0756 | -58.6918
-17.5 | -1.3781 | 0.02225 | -0.0727 | -61.9371
-17 | -1.3582 | 0.02052 | -0.0695 | -66.1891
-16 | -1.3 | 0.01822 | -0.0645 | -71.3502
-15.5 | -1.2689 | 0.01722 | -0.0621 | -73.6876
-15 | -1.2344 | 0.01635 | -0.06 | -75.4985
-14.5 | -1.1997 | 0.0155 | -0.0579 | -77.4
-14 | -1.1621 | 0.01477 | -0.056 | -78.6798
-13.5 | -1.1244 | 0.0141 | -0.0541 | -79.7447
-13 | -1.0853 | 0.01346 | -0.0523 | -80.6315
-12.5 | -1.0446 | 0.01286 | -0.0507 | -81.2286
-12 | -1.0039 | 0.01229 | -0.049 | -81.6843
-11.5 | -0.9629 | 0.01166 | -0.0473 | -82.5815
-11 | -0.9211 | 0.01112 | -0.0457 | -82.8327
-10.5 | -0.8789 | 0.01062 | -0.044 | -82.7589
-10 | -0.8348 | 0.01019 | -0.0427 | -81.9235
-9.5 | -0.7909 | 0.00977 | -0.0412 | -80.9519
-9 | -0.7471 | 0.00932 | -0.0397 | -80.1609
-8.5 | -0.7011 | 0.00896 | -0.0385 | -78.2478
-8 | -0.6566 | 0.00855 | -0.0371 | -76.7953
-7.5 | -0.6104 | 0.00822 | -0.0358 | -74.2579
-7 | -0.5643 | 0.00789 | -0.0346 | -71.5209
-6.5 | -0.5176 | 0.00761 | -0.0334 | -68.0158
-6 | -0.4713 | 0.00731 | -0.032 | -64.4733
-5.5 | -0.4242 | 0.00707 | -0.0308 | -60
-5 | -0.3786 | 0.0068 | -0.0292 | -55.6765
-4.5 | -0.3329 | 0.00659 | -0.0276 | -50.5159
-4 | -0.289 | 0.00642 | -0.0256 | -45.0156
-3.5 | -0.242 | 0.00619 | -0.0242 | -39.0953
-3 | -0.1939 | 0.00589 | -0.0231 | -32.9202
-2.5 | -0.1465 | 0.00555 | -0.0218 | -26.3964
-2 | -0.1018 | 0.00516 | -0.02 | -19.7287
-1.5 | -0.0567 | 0.00475 | -0.0183 | -11.9368
-0.5 | 0.0258 | 0.0035 | -0.0134 | 7.3714
0 | 0.0656 | 0.00265 | -0.0107 | 24.7547
0.5 | 0.1232 | 0.00268 | -0.0115 | 45.9701
1.5 | 0.206 | 0.00405 | -0.0065 | 50.8642
2.5 | 0.2845 | 0.0051 | -0.0007 | 55.7843
3 | 0.3257 | 0.0055 | 0.0018 | 59.2182
3.5 | 0.3597 | 0.00589 | 0.0059 | 61.0696
4 | 0.3944 | 0.00632 | 0.0098 | 62.4051
4.5 | 0.4312 | 0.00682 | 0.0131 | 63.2258
5 | 0.4729 | 0.00723 | 0.0153 | 65.408
5.5 | 0.5177 | 0.00756 | 0.0169 | 68.4788
6 | 0.5632 | 0.00788 | 0.0183 | 71.4721
6.5 | 0.6093 | 0.00818 | 0.0195 | 74.4866
7 | 0.6541 | 0.00853 | 0.021 | 76.6823
7.5 | 0.6993 | 0.00884 | 0.0223 | 79.1063
8 | 0.7432 | 0.00922 | 0.0238 | 80.6074
8.5 | 0.7873 | 0.0096 | 0.0253 | 82.0104
9 | 0.8294 | 0.01008 | 0.027 | 82.2817
9.5 | 0.8719 | 0.01057 | 0.0286 | 82.4882
10 | 0.9123 | 0.01113 | 0.0305 | 81.9677
10.5 | 0.9546 | 0.01163 | 0.032 | 82.0808
11 | 0.9954 | 0.01217 | 0.0337 | 81.7913
11.5 | 1.0331 | 0.01283 | 0.0358 | 80.5222
12.5 | 1.1101 | 0.01414 | 0.0396 | 78.5078
13.5 | 1.1848 | 0.01554 | 0.0433 | 76.242
14 | 1.219 | 0.01641 | 0.0455 | 74.284
14.5 | 1.2507 | 0.0174 | 0.0479 | 71.8793
15 | 1.2828 | 0.01838 | 0.0501 | 69.7933
15.5 | 1.3087 | 0.01974 | 0.053 | 66.2969
16 | 1.3404 | 0.02078 | 0.055 | 64.5043
16.5 | 1.3678 | 0.02209 | 0.0574 | 61.9194
17 | 1.3949 | 0.02341 | 0.0596 | 59.5856
17.5 | 1.4219 | 0.02485 | 0.0616 | 57.2193
18 | 1.4435 | 0.02656 | 0.0641 | 54.3486
18.5 | 1.4633 | 0.02851 | 0.0664 | 51.3259
19.5 | 1.4944 | 0.03299 | 0.0713 | 45.2986
20 | 1.5308 | 0.03601 | 0.0681 | 42.5104

## 91. Re 7M Mach 0.10 (1)
BIGFOIL.COM POLAR EXPORT
NACA67-115 a=0.2
NACA67-115 a=0.2 |  |  |  | Cl Max: | 1.209 | at alpha= | 12.5 | deg
JavaFoil+Calcfoil stall+Eppler ext transition |  |  |  | L/D Max: | 93.341 | at alpha= | 7 | deg
Re: | 7000000 |  |  | Cd Min: | 0.00306 | at alpha= | -1 | deg
Mach: | 0.1 |  |  | Cl=0 at alpha= | -0.54098 | deg
|  |  |  | @ Cl=0.1, Cd= | 0.0034713
|  |  |  | @ Cl=0.4, Cd= | 0.005556
|  |  |  | @ Cl=0.6, Cd= | 0.0077181
alpha (deg) | Cl | Cd | Cm | Cl/Cd
-18 | -0.792 | 0.133 | 0.018 | -5.957
-17.5 | -0.815 | 0.12253 | 0.019 | -6.648
-17 | -0.834 | 0.1152 | 0.019 | -7.241
-16.5 | -0.85 | 0.11069 | 0.018 | -7.68
-16 | -0.867 | 0.10331 | 0.018 | -8.394
-15.5 | -0.887 | 0.09224 | 0.018 | -9.613
-15 | -0.905 | 0.08185 | 0.018 | -11.061
-14.5 | -1.038 | 0.02509 | 0.024 | -41.375
-14 | -1.051 | 0.02238 | 0.023 | -46.974
-13.5 | -1.069 | 0.0184 | 0.022 | -58.096
-13 | -1.077 | 0.01588 | 0.021 | -67.832
-12.5 | -1.073 | 0.01508 | 0.02 | -71.198
-12 | -1.066 | 0.01401 | 0.019 | -76.096
-11.5 | -1.053 | 0.01332 | 0.018 | -79.064
-11 | -1.035 | 0.01275 | 0.017 | -81.2
-10.5 | -1.013 | 0.01219 | 0.016 | -83.15
-10 | -0.987 | 0.01151 | 0.015 | -85.777
-9.5 | -0.956 | 0.01099 | 0.014 | -87.014
-9 | -0.922 | 0.01047 | 0.012 | -88.033
-8.5 | -0.884 | 0.01006 | 0.011 | -87.802
-8 | -0.842 | 0.00961 | 0.01 | -87.649
-7.5 | -0.797 | 0.00922 | 0.009 | -86.425
-7 | -0.749 | 0.00884 | 0.008 | -84.749
-6.5 | -0.699 | 0.00851 | 0.006 | -82.084
-6 | -0.646 | 0.00815 | 0.005 | -79.329
-5.5 | -0.592 | 0.00786 | 0.004 | -75.324
-5 | -0.536 | 0.0076 | 0.003 | -70.469
-4.5 | -0.478 | 0.00734 | 0.002 | -65.069
-4 | -0.419 | 0.00711 | 0 | -58.932
-3.5 | -0.36 | 0.00688 | -0.001 | -52.265
-3 | -0.3 | 0.00664 | -0.002 | -45.137
-2.5 | -0.24 | 0.0048 | -0.003 | -49.943
-2 | -0.179 | 0.00341 | -0.005 | -52.68
-1.5 | -0.118 | 0.00314 | -0.006 | -37.532
-1 | -0.056 | 0.00306 | -0.007 | -18.431
-0.5 | 0.005 | 0.00314 | -0.009 | 1.683
0 | 0.067 | 0.00345 | -0.01 | 19.441
0.5 | 0.129 | 0.00349 | -0.011 | 36.892
1 | 0.19 | 0.00354 | -0.012 | 53.654
1.5 | 0.251 | 0.00461 | -0.014 | 54.418
2 | 0.312 | 0.00489 | -0.015 | 63.729
2.5 | 0.372 | 0.00536 | -0.016 | 69.432
3 | 0.432 | 0.00578 | -0.017 | 74.813
3.5 | 0.492 | 0.00616 | -0.019 | 79.792
4 | 0.551 | 0.007 | -0.02 | 78.78
4.5 | 0.609 | 0.00785 | -0.021 | 77.575
5 | 0.666 | 0.00811 | -0.022 | 82.125
5.5 | 0.722 | 0.00845 | -0.023 | 85.493
6 | 0.776 | 0.00875 | -0.025 | 88.681
6.5 | 0.829 | 0.00906 | -0.026 | 91.404
7 | 0.879 | 0.00942 | -0.027 | 93.341
7.5 | 0.927 | 0.01012 | -0.028 | 91.581
8 | 0.972 | 0.01055 | -0.03 | 92.112
8.5 | 1.014 | 0.01101 | -0.031 | 92.142
9 | 1.053 | 0.01147 | -0.032 | 91.781
9.5 | 1.088 | 0.01201 | -0.033 | 90.657
10 | 1.12 | 0.01257 | -0.034 | 89.125
10.5 | 1.148 | 0.0132 | -0.035 | 86.919
11 | 1.171 | 0.0139 | -0.036 | 84.263
11.5 | 1.19 | 0.01456 | -0.038 | 81.752
12 | 1.204 | 0.01536 | -0.039 | 78.364
12.5 | 1.209 | 0.01592 | -0.04 | 75.945
13 | 1.208 | 0.01715 | -0.041 | 70.448
13.5 | 1.203 | 0.0179 | -0.042 | 67.2
14 | 1.192 | 0.01909 | -0.043 | 62.473
14.5 | 1.177 | 0.02043 | -0.044 | 57.58
15 | 1.155 | 0.02224 | -0.045 | 51.953
15.5 | 1.127 | 0.02526 | -0.045 | 44.61
16 | 1.093 | 0.02946 | -0.046 | 37.094
16.5 | 1.049 | 0.03624 | -0.046 | 28.93
17 | 0.938 | 0.0816 | -0.039 | 11.492
17.5 | 0.891 | 0.10235 | -0.037 | 8.701

## 92. Re 7M Mach 0.10 (2)
BIGFOIL.COM POLAR EXPORT
NACA67-115 a=0.2
NACA67-115 a=0.2 |  |  |  | Cl Max: | 1.5224 | at alpha= | 20 | deg
XFOIL ncrit=9 |  |  |  | L/D Max: | 81.5607 | at alpha= | 9.5 | deg
Re: | 7000000 |  |  | Cd Min: | 0.03853 | at alpha= | 20 | deg
Mach: | 0.1 |  |  | Cl=0 at alpha= | -0.8179 | deg
|  |  |  | @ Cl=0.1, Cd= | 0.0026717
|  |  |  | @ Cl=0.4, Cd= | 0.0064531
|  |  |  | @ Cl=0.6, Cd= | 0.008181
alpha (deg) | Cl | Cd | Cm | Cl/Cd
-20 | -1.4573 | 0.03456 | -0.0903 | -42.1672
-19.5 | -1.4461 | 0.03177 | -0.088 | -45.5178
-19 | -1.4304 | 0.02938 | -0.0857 | -48.6862
-18.5 | -1.4176 | 0.02696 | -0.0827 | -52.5816
-18 | -1.3987 | 0.02498 | -0.0799 | -55.9928
-17.5 | -1.3753 | 0.0234 | -0.0772 | -58.7735
-17 | -1.3554 | 0.02157 | -0.0739 | -62.8373
-16 | -1.3028 | 0.01883 | -0.068 | -69.1875
-15.5 | -1.2713 | 0.01775 | -0.0655 | -71.6225
-15 | -1.2381 | 0.01678 | -0.063 | -73.7843
-14.5 | -1.2029 | 0.01588 | -0.0608 | -75.7494
-14 | -1.1662 | 0.01508 | -0.0586 | -77.3342
-13.5 | -1.1275 | 0.01438 | -0.0566 | -78.4075
-13 | -1.0892 | 0.01369 | -0.0545 | -79.5617
-12.5 | -1.048 | 0.01305 | -0.0528 | -80.3065
-12 | -1.0066 | 0.01247 | -0.0511 | -80.7217
-11.5 | -0.9653 | 0.01185 | -0.0492 | -81.4599
-11 | -0.923 | 0.01127 | -0.0475 | -81.8988
-10.5 | -0.8808 | 0.01074 | -0.0457 | -82.0112
-10 | -0.8368 | 0.01028 | -0.0442 | -81.4008
-9.5 | -0.7918 | 0.00988 | -0.0428 | -80.1417
-9 | -0.7481 | 0.00941 | -0.0411 | -79.5005
-8.5 | -0.702 | 0.00902 | -0.0398 | -77.8271
-8 | -0.6568 | 0.00861 | -0.0384 | -76.2834
-7.5 | -0.6105 | 0.00827 | -0.037 | -73.821
-7 | -0.564 | 0.00794 | -0.0357 | -71.0327
-6.5 | -0.5169 | 0.00765 | -0.0345 | -67.5686
-6 | -0.4702 | 0.00735 | -0.0331 | -63.9728
-5.5 | -0.4229 | 0.0071 | -0.0319 | -59.5634
-5 | -0.3767 | 0.00683 | -0.0303 | -55.1537
-4.5 | -0.3302 | 0.00662 | -0.0288 | -49.8792
-4 | -0.2859 | 0.00642 | -0.0268 | -44.5327
-3.5 | -0.2408 | 0.0062 | -0.0249 | -38.8387
-3 | -0.1927 | 0.00591 | -0.0237 | -32.6058
-2.5 | -0.1455 | 0.00556 | -0.0223 | -26.1691
-2 | -0.1009 | 0.00517 | -0.0204 | -19.5164
-1.5 | -0.056 | 0.00476 | -0.0187 | -11.7647
-0.5 | 0.0261 | 0.00349 | -0.0135 | 7.4785
0 | 0.066 | 0.00266 | -0.0108 | 24.812
0.5 | 0.124 | 0.00268 | -0.0116 | 46.2687
1 | 0.1748 | 0.00304 | -0.0109 | 57.5
1.5 | 0.2067 | 0.00406 | -0.0064 | 50.9113
2 | 0.2439 | 0.00466 | -0.003 | 52.3391
2.5 | 0.2844 | 0.00511 | -0.0003 | 55.6556
3 | 0.3251 | 0.00551 | 0.0023 | 59.0018
3.5 | 0.357 | 0.0059 | 0.007 | 60.5085
4 | 0.3925 | 0.00635 | 0.0108 | 61.811
4.5 | 0.4296 | 0.00686 | 0.014 | 62.6239
5 | 0.4716 | 0.00727 | 0.0163 | 64.8693
5.5 | 0.5171 | 0.0076 | 0.0178 | 68.0395
6 | 0.5624 | 0.00794 | 0.0193 | 70.8312
6.5 | 0.6092 | 0.00824 | 0.0205 | 73.932
7 | 0.6539 | 0.00859 | 0.0221 | 76.1234
7.5 | 0.6996 | 0.0089 | 0.0234 | 78.6067
8 | 0.744 | 0.0093 | 0.025 | 80
8.5 | 0.7875 | 0.00971 | 0.0266 | 81.102
9 | 0.8302 | 0.0102 | 0.0283 | 81.3922
9.5 | 0.8727 | 0.0107 | 0.0301 | 81.5607
10 | 0.9137 | 0.01126 | 0.032 | 81.1456
10.5 | 0.9566 | 0.01177 | 0.0335 | 81.2744
11 | 0.9966 | 0.01235 | 0.0354 | 80.6964
11.5 | 1.035 | 0.01303 | 0.0376 | 79.4321
12 | 1.075 | 0.01365 | 0.0394 | 78.7546
12.5 | 1.1125 | 0.01438 | 0.0416 | 77.3644
13.5 | 1.1871 | 0.01586 | 0.0456 | 74.8487
14 | 1.2219 | 0.01676 | 0.0478 | 72.9057
14.5 | 1.2513 | 0.01792 | 0.0507 | 69.827
15 | 1.2835 | 0.01895 | 0.0531 | 67.7309
15.5 | 1.3112 | 0.02027 | 0.0559 | 64.6867
16 | 1.3409 | 0.02146 | 0.0583 | 62.4837
16.5 | 1.3701 | 0.02277 | 0.0605 | 60.1713
17 | 1.3963 | 0.02421 | 0.0629 | 57.6745
17.5 | 1.4207 | 0.02588 | 0.0653 | 54.8957
18 | 1.4419 | 0.02774 | 0.0678 | 51.9791
18.5 | 1.46 | 0.02994 | 0.0703 | 48.7642
19 | 1.4759 | 0.03234 | 0.0726 | 45.637
19.5 | 1.4872 | 0.03502 | 0.0753 | 42.4672
20 | 1.5224 | 0.03853 | 0.0718 | 39.5121

## 93. Re 7M Mach 0.25 (1)
BIGFOIL.COM POLAR EXPORT
NACA67-115 a=0.2
NACA67-115 a=0.2 |  |  |  | Cl Max: | 1.141 | at alpha= | 11.5 | deg
JavaFoil+Calcfoil stall+Eppler ext transition |  |  |  | L/D Max: | 91.432 | at alpha= | 7 | deg
Re: | 7000000 |  |  | Cd Min: | 0.0031 | at alpha= | -1 | deg
Mach: | 0.25 |  |  | Cl=0 at alpha= | -0.53968 | deg
|  |  |  | @ Cl=0.1, Cd= | 0.0033351
|  |  |  | @ Cl=0.4, Cd= | 0.0056269
|  |  |  | @ Cl=0.6, Cd= | 0.12347
alpha (deg) | Cl | Cd | Cm | Cl/Cd
-16 | -0.579 | 0.11903 | 0.015 | -4.867
-15.5 | -0.626 | 0.11194 | 0.015 | -5.592
-15 | -0.668 | 0.10655 | 0.015 | -6.266
-14.5 | -0.706 | 0.09959 | 0.014 | -7.089
-14 | -0.74 | 0.09259 | 0.014 | -7.995
-13.5 | -0.772 | 0.08339 | 0.014 | -9.259
-13 | -0.802 | 0.07339 | 0.015 | -10.931
-12.5 | -0.945 | 0.0213 | 0.02 | -44.336
-12 | -0.976 | 0.01669 | 0.02 | -58.509
-11.5 | -0.989 | 0.01477 | 0.019 | -66.955
-11 | -0.99 | 0.01382 | 0.017 | -71.609
-10.5 | -0.983 | 0.01298 | 0.016 | -75.694
-10 | -0.968 | 0.01224 | 0.015 | -79.099
-9.5 | -0.947 | 0.01161 | 0.014 | -81.597
-9 | -0.92 | 0.0111 | 0.013 | -82.916
-8.5 | -0.888 | 0.01056 | 0.012 | -84.109
-8 | -0.85 | 0.01004 | 0.01 | -84.68
-7.5 | -0.808 | 0.00956 | 0.009 | -84.584
-7 | -0.762 | 0.00916 | 0.008 | -83.199
-6.5 | -0.713 | 0.00881 | 0.007 | -80.915
-6 | -0.66 | 0.00841 | 0.005 | -78.552
-5.5 | -0.606 | 0.00805 | 0.004 | -75.208
-5 | -0.549 | 0.00777 | 0.003 | -70.61
-4.5 | -0.49 | 0.0075 | 0.002 | -65.268
-4 | -0.43 | 0.00725 | 0 | -59.265
-3.5 | -0.369 | 0.00703 | -0.001 | -52.491
-3 | -0.308 | 0.00676 | -0.002 | -45.5
-2.5 | -0.246 | 0.00537 | -0.004 | -45.821
-2 | -0.184 | 0.00344 | -0.005 | -53.499
-1.5 | -0.121 | 0.00319 | -0.006 | -38.055
-1 | -0.058 | 0.0031 | -0.007 | -18.71
-0.5 | 0.005 | 0.00318 | -0.009 | 1.712
0 | 0.069 | 0.00334 | -0.01 | 20.659
0.5 | 0.132 | 0.00333 | -0.011 | 39.672
1 | 0.195 | 0.00416 | -0.013 | 46.918
1.5 | 0.257 | 0.00469 | -0.014 | 54.882
2 | 0.32 | 0.00498 | -0.015 | 64.213
2.5 | 0.382 | 0.0055 | -0.016 | 69.392
3 | 0.443 | 0.00593 | -0.018 | 74.769
3.5 | 0.505 | 0.00633 | -0.019 | 79.671
4 | 0.565 | 0.00759 | -0.02 | 74.476
4.5 | 0.625 | 0.00809 | -0.022 | 77.197
5 | 0.683 | 0.00835 | -0.023 | 81.726
5.5 | 0.739 | 0.00871 | -0.024 | 84.852
6 | 0.794 | 0.00904 | -0.025 | 87.87
6.5 | 0.846 | 0.00939 | -0.027 | 90.144
7 | 0.896 | 0.0098 | -0.028 | 91.432
7.5 | 0.942 | 0.01052 | -0.029 | 89.547
8 | 0.985 | 0.01101 | -0.03 | 89.444
8.5 | 1.024 | 0.01152 | -0.032 | 88.861
9 | 1.058 | 0.01211 | -0.033 | 87.331
9.5 | 1.086 | 0.01276 | -0.034 | 85.119
10 | 1.11 | 0.01341 | -0.035 | 82.773
10.5 | 1.127 | 0.014 | -0.036 | 80.513
11 | 1.137 | 0.01502 | -0.037 | 75.722
11.5 | 1.141 | 0.0159 | -0.039 | 71.748
12 | 1.135 | 0.01699 | -0.04 | 66.81
12.5 | 1.116 | 0.01819 | -0.041 | 61.33
13 | 1.087 | 0.01947 | -0.042 | 55.812
13.5 | 1.045 | 0.02201 | -0.042 | 47.49
14 | 0.992 | 0.02616 | -0.043 | 37.91
14.5 | 0.829 | 0.07954 | -0.033 | 10.424
15 | 0.765 | 0.09704 | -0.03 | 7.885
15.5 | 0.708 | 0.10712 | -0.029 | 6.612
16 | 0.651 | 0.11289 | -0.029 | 5.767
16.5 | 0.588 | 0.12347 | -0.028 | 4.759

## 94. Re 7M Mach 0.25 (2)
BIGFOIL.COM POLAR EXPORT
NACA67-115 a=0.2
NACA67-115 a=0.2 |  |  |  | Cl Max: | 1.3965 | at alpha= | 18 | deg
XFOIL ncrit=9 |  |  |  | L/D Max: | 77.3148 | at alpha= | 9 | deg
Re: | 7000000 |  |  | Cd Min: | 0.09233 | at alpha= | -20 | deg
Mach: | 0.25 |  |  | Cl=0 at alpha= | -0.85152 | deg
|  |  |  | @ Cl=0.1, Cd= | 0.0026805
|  |  |  | @ Cl=0.4, Cd= | 0.0067849
|  |  |  | @ Cl=0.6, Cd= | 0.008507
alpha (deg) | Cl | Cd | Cm | Cl/Cd
-20 | -1.0842 | 0.09233 | -0.0828 | -11.7427
-19.5 | -1.1743 | 0.06952 | -0.0984 | -16.8915
-19 | -1.2165 | 0.05695 | -0.1051 | -21.3608
-18.5 | -1.249 | 0.04767 | -0.1074 | -26.201
-18 | -1.284 | 0.03963 | -0.1065 | -32.3997
-17.5 | -1.2893 | 0.03493 | -0.1038 | -36.911
-17 | -1.2886 | 0.03104 | -0.1003 | -41.5142
-16.5 | -1.2915 | 0.02728 | -0.0954 | -47.3424
-16 | -1.287 | 0.02413 | -0.0903 | -53.3361
-15.5 | -1.2704 | 0.02184 | -0.0857 | -58.1685
-15 | -1.244 | 0.02013 | -0.0816 | -61.7983
-14.5 | -1.2155 | 0.01854 | -0.0777 | -65.5609
-14 | -1.1821 | 0.01726 | -0.0741 | -68.4878
-13.5 | -1.1438 | 0.01626 | -0.071 | -70.3444
-13 | -1.1062 | 0.01523 | -0.0678 | -72.633
-12.5 | -1.065 | 0.01434 | -0.065 | -74.2678
-12 | -1.0225 | 0.01357 | -0.0624 | -75.35
-11.5 | -0.9793 | 0.01284 | -0.0599 | -76.2695
-11 | -0.9347 | 0.01218 | -0.0576 | -76.7406
-10.5 | -0.8916 | 0.01148 | -0.0551 | -77.6655
-10 | -0.8465 | 0.01089 | -0.0528 | -77.7319
-9.5 | -0.8 | 0.0104 | -0.0509 | -76.9231
-9 | -0.7531 | 0.00993 | -0.049 | -75.8409
-8.5 | -0.706 | 0.00943 | -0.0471 | -74.8674
-8 | -0.6582 | 0.00901 | -0.0454 | -73.0522
-7.5 | -0.6111 | 0.00858 | -0.0436 | -71.2238
-7 | -0.5626 | 0.00821 | -0.0421 | -68.5262
-6.5 | -0.5138 | 0.00789 | -0.0406 | -65.1204
-6 | -0.4651 | 0.00757 | -0.0391 | -61.4399
-5.5 | -0.416 | 0.0073 | -0.0377 | -56.9863
-5 | -0.3675 | 0.00702 | -0.0362 | -52.3504
-4.5 | -0.3186 | 0.00678 | -0.0347 | -46.9912
-4 | -0.2709 | 0.00653 | -0.033 | -41.4855
-3.5 | -0.2243 | 0.00625 | -0.0311 | -35.888
-3 | -0.1816 | 0.00598 | -0.0283 | -30.3679
-2.5 | -0.1386 | 0.00563 | -0.0255 | -24.6181
-2 | -0.0945 | 0.00525 | -0.0232 | -18
-1.5 | -0.0511 | 0.00481 | -0.0206 | -10.6237
-0.5 | 0.0277 | 0.00349 | -0.0142 | 7.937
0 | 0.0683 | 0.00267 | -0.0111 | 25.5805
0.5 | 0.1284 | 0.00269 | -0.012 | 47.7323
1 | 0.1806 | 0.00304 | -0.0112 | 59.4079
1.5 | 0.2107 | 0.00407 | -0.006 | 51.769
2 | 0.2448 | 0.0047 | -0.0016 | 52.0851
2.5 | 0.2823 | 0.00517 | 0.0021 | 54.6035
3 | 0.3124 | 0.00554 | 0.0076 | 56.3899
3.5 | 0.3453 | 0.00604 | 0.0123 | 57.1689
4 | 0.3829 | 0.00654 | 0.0158 | 58.5474
4.5 | 0.4213 | 0.00709 | 0.0192 | 59.4217
5 | 0.4656 | 0.0075 | 0.0214 | 62.08
5.5 | 0.5125 | 0.00786 | 0.0231 | 65.2036
6 | 0.5594 | 0.00822 | 0.0247 | 68.0535
6.5 | 0.6075 | 0.00856 | 0.0262 | 70.9696
7 | 0.6543 | 0.00894 | 0.0278 | 73.1879
7.5 | 0.7009 | 0.00932 | 0.0296 | 75.2039
8 | 0.7474 | 0.00973 | 0.0313 | 76.814
8.5 | 0.791 | 0.01025 | 0.0335 | 77.1707
9 | 0.835 | 0.0108 | 0.0356 | 77.3148
9.5 | 0.8788 | 0.01137 | 0.0378 | 77.2911
10 | 0.9209 | 0.01203 | 0.0402 | 76.5503
10.5 | 0.9649 | 0.01264 | 0.0423 | 76.337
11 | 1.0055 | 0.01338 | 0.0449 | 75.1495
11.5 | 1.0471 | 0.01409 | 0.0474 | 74.3151
12 | 1.0872 | 0.01487 | 0.05 | 73.1137
12.5 | 1.125 | 0.01581 | 0.0529 | 71.1575
13.5 | 1.1986 | 0.01784 | 0.0587 | 67.1861
14 | 1.2295 | 0.01918 | 0.0622 | 64.1032
14.5 | 1.2603 | 0.02061 | 0.0656 | 61.1499
15 | 1.2868 | 0.02229 | 0.0693 | 57.7299
15.5 | 1.3103 | 0.02425 | 0.073 | 54.033
16 | 1.333 | 0.0263 | 0.0766 | 50.6844
16.5 | 1.3584 | 0.02834 | 0.0795 | 47.9323
17 | 1.3817 | 0.03057 | 0.0824 | 45.1979
17.5 | 1.391 | 0.03396 | 0.0857 | 40.96
18 | 1.3965 | 0.03786 | 0.0885 | 36.8859
18.5 | 1.3953 | 0.04263 | 0.0906 | 32.7305
19 | 1.3892 | 0.04828 | 0.0916 | 28.7738
19.5 | 1.3818 | 0.05432 | 0.0919 | 25.4381
20 | 1.3694 | 0.06437 | 0.0856 | 21.2739

## 95. Re 7M Mach 0.50 (1)
BIGFOIL.COM POLAR EXPORT
NACA67-115 a=0.2
NACA67-115 a=0.2 |  |  |  | Cl Max: | 1.132 | at alpha= | 20 | deg
JavaFoil+Calcfoil stall+Eppler ext transition |  |  |  | L/D Max: | 82.29 | at alpha= | 6 | deg
Re: | 7000000 |  |  | Cd Min: | 0.0026 | at alpha= | -1 | deg
Mach: | 0.5 |  |  | Cl=0 at alpha= | -0.54225 | deg
|  |  |  | @ Cl=0.1, Cd= | 0.0034954
|  |  |  | @ Cl=0.4, Cd= | 0.0058971
|  |  |  | @ Cl=0.6, Cd= | 0.0082404
alpha (deg) | Cl | Cd | Cm | Cl/Cd
-20 | -1.085 | 0.14954 | 0.027 | -7.257
-19.5 | -1.055 | 0.14419 | 0.026 | -7.319
-19 | -1.024 | 0.14242 | 0.024 | -7.189
-18.5 | -0.994 | 0.13907 | 0.022 | -7.148
-18 | -0.967 | 0.13374 | 0.022 | -7.229
-17.5 | -0.945 | 0.13096 | 0.022 | -7.215
-17 | -0.915 | 0.12751 | 0.021 | -7.175
-16.5 | -0.885 | 0.12312 | 0.019 | -7.185
-16 | -0.857 | 0.12026 | 0.018 | -7.123
-15.5 | -0.83 | 0.11398 | 0.017 | -7.28
-15 | -0.803 | 0.11399 | 0.017 | -7.047
-14.5 | -0.776 | 0.10644 | 0.016 | -7.288
-14 | -0.747 | 0.10038 | 0.015 | -7.444
-13.5 | -0.72 | 0.09175 | 0.014 | -7.849
-13 | -0.693 | 0.08556 | 0.013 | -8.101
-12.5 | -0.666 | 0.08033 | 0.013 | -8.293
-12 | -0.637 | 0.08895 | 0.012 | -7.16
-11.5 | -0.61 | 0.07692 | 0.011 | -7.929
-11 | -0.583 | 0.07094 | 0.011 | -8.225
-10.5 | -0.557 | 0.06485 | 0.01 | -8.595
-10 | -0.541 | 0.05257 | 0.012 | -10.297
-9.5 | -0.497 | 0.07378 | 0.007 | -6.74
-9 | -0.473 | 0.0565 | 0.008 | -8.38
-8.5 | -0.444 | 0.05711 | 0.006 | -7.766
-8 | -0.417 | 0.05186 | 0.006 | -8.042
-7.5 | -0.739 | 0.01219 | 0.01 | -60.62
-7 | -0.766 | 0.01114 | 0.009 | -68.737
-6.5 | -0.747 | 0.01034 | 0.007 | -72.228
-6 | -0.709 | 0.00977 | 0.006 | -72.513
-5.5 | -0.659 | 0.0092 | 0.005 | -71.657
-5 | -0.602 | 0.00871 | 0.003 | -69.133
-4.5 | -0.54 | 0.00836 | 0.002 | -64.593
-4 | -0.476 | 0.00802 | 0 | -59.293
-3.5 | -0.409 | 0.00769 | -0.001 | -53.239
-3 | -0.342 | 0.00737 | -0.003 | -46.35
-2.5 | -0.273 | 0.0071 | -0.004 | -38.484
-2 | -0.205 | 0.00356 | -0.005 | -57.587
-1.5 | -0.135 | 0.00284 | -0.007 | -47.542
-1 | -0.065 | 0.0026 | -0.008 | -24.894
-0.5 | 0.006 | 0.00283 | -0.01 | 2.147
0 | 0.077 | 0.00341 | -0.011 | 22.514
0.5 | 0.147 | 0.00367 | -0.013 | 40.16
1 | 0.217 | 0.00436 | -0.014 | 49.875
1.5 | 0.286 | 0.0051 | -0.015 | 56.139
2 | 0.356 | 0.00547 | -0.017 | 65.076
2.5 | 0.424 | 0.00613 | -0.018 | 69.261
3 | 0.493 | 0.00661 | -0.02 | 74.555
3.5 | 0.56 | 0.00753 | -0.021 | 74.386
4 | 0.627 | 0.00872 | -0.023 | 71.905
4.5 | 0.691 | 0.0091 | -0.024 | 75.962
5 | 0.752 | 0.00951 | -0.025 | 79.078
5.5 | 0.809 | 0.01 | -0.027 | 80.925
6 | 0.861 | 0.01046 | -0.028 | 82.29
6.5 | 0.903 | 0.01143 | -0.03 | 79.019
7 | 0.931 | 0.01219 | -0.031 | 76.413
7.5 | 0.935 | 0.01308 | -0.032 | 71.496
8 | 0.879 | 0.01433 | -0.034 | 61.334
8.5 | 0.61 | 0.0154 | -0.035 | 39.61
9 | 0.531 | 0.06083 | -0.019 | 8.737
9.5 | 0.569 | 0.05496 | -0.025 | 10.353
10 | 0.586 | 0.06798 | -0.02 | 8.616
10.5 | 0.612 | 0.07594 | -0.02 | 8.057
11 | 0.768 | 0.01986 | -0.041 | 38.655
11.5 | 0.673 | 0.07302 | -0.026 | 9.222
12 | 0.695 | 0.08413 | -0.023 | 8.265
12.5 | 0.723 | 0.09103 | -0.025 | 7.944
13 | 0.752 | 0.08503 | -0.027 | 8.846
13.5 | 0.779 | 0.09212 | -0.027 | 8.453
14 | 0.805 | 0.09995 | -0.027 | 8.056
14.5 | 0.834 | 0.10646 | -0.029 | 7.834
15 | 0.861 | 0.11592 | -0.03 | 7.427
15.5 | 0.886 | 0.11447 | -0.03 | 7.742
16 | 0.913 | 0.11847 | -0.031 | 7.709
16.5 | 0.945 | 0.12311 | -0.034 | 7.676
17 | 0.977 | 0.12531 | -0.036 | 7.797
17.5 | 0.996 | 0.12973 | -0.034 | 7.677
18 | 1.024 | 0.13441 | -0.036 | 7.621
18.5 | 1.056 | 0.13904 | -0.038 | 7.593
19 | 1.09 | 0.14043 | -0.041 | 7.759
19.5 | 1.113 | 0.15215 | -0.041 | 7.314
20 | 1.132 | 0.15184 | -0.04 | 7.455

## 96. Re 7M Mach 0.50 (2)
BIGFOIL.COM POLAR EXPORT
NACA67-115 a=0.2
NACA67-115 a=0.2 |  |  |  | Cl Max: | 0.9667 | at alpha= | 10.5 | deg
XFOIL ncrit=9 |  |  |  | L/D Max: | 67.9344 | at alpha= | 1 | deg
Re: | 7000000 |  |  | Cd Min: | 0.11853 | at alpha= | 15.5 | deg
Mach: | 0.5 |  |  | Cl=0 at alpha= | -1.3273 | deg
|  |  |  | @ Cl=0.1, Cd= | 0.0027597
|  |  |  | @ Cl=0.4, Cd= | 0.0083837
|  |  |  | @ Cl=0.6, Cd= | 0.010229
alpha (deg) | Cl | Cd | Cm | Cl/Cd
-14.5 | -0.5131 | 0.11326 | -0.0848 | -4.5303
-14 | -0.5388 | 0.09984 | -0.0932 | -5.3966
-13.5 | -0.56 | 0.08755 | -0.1009 | -6.3963
-13 | -0.5862 | 0.07393 | -0.11 | -7.9291
-12.5 | -0.6051 | 0.06 | -0.1204 | -10.085
-12 | -0.6363 | 0.04941 | -0.1257 | -12.878
-11.5 | -0.6767 | 0.04073 | -0.1257 | -16.6143
-11 | -0.7182 | 0.03358 | -0.1211 | -21.3877
-10.5 | -0.7543 | 0.02748 | -0.1134 | -27.4491
-10 | -0.7904 | 0.02147 | -0.1032 | -36.8142
-9.5 | -0.7999 | 0.01602 | -0.0935 | -49.9313
-9 | -0.7708 | 0.01318 | -0.0862 | -58.4825
-8.5 | -0.724 | 0.01187 | -0.0806 | -60.9941
-8 | -0.6717 | 0.01095 | -0.0761 | -61.3425
-7.5 | -0.6162 | 0.01029 | -0.0725 | -59.8834
-7 | -0.5611 | 0.00969 | -0.0691 | -57.9051
-6.5 | -0.5046 | 0.0092 | -0.0662 | -54.8478
-6 | -0.4485 | 0.00876 | -0.0636 | -51.1986
-5.5 | -0.3931 | 0.00835 | -0.0611 | -47.0778
-5 | -0.3361 | 0.00801 | -0.059 | -41.96
-4.5 | -0.2808 | 0.00764 | -0.0569 | -36.7539
-4 | -0.2247 | 0.00731 | -0.055 | -30.7387
-3.5 | -0.1697 | 0.00696 | -0.053 | -24.3822
-3 | -0.1166 | 0.00661 | -0.0508 | -17.6399
-2.5 | -0.0713 | 0.0061 | -0.0472 | -11.6885
-2 | -0.0313 | 0.00555 | -0.0425 | -5.6396
-1.5 | -0.0057 | 0.00493 | -0.0348 | -1.1562
-1 | 0.0108 | 0.00431 | -0.0249 | 2.5058
-0.5 | 0.0305 | 0.00336 | -0.0159 | 9.0774
0 | 0.0778 | 0.00275 | -0.0125 | 28.2909
0.5 | 0.1466 | 0.00278 | -0.0135 | 52.7338
1 | 0.2072 | 0.00305 | -0.0127 | 67.9344
1.5 | 0.2219 | 0.00409 | -0.0026 | 54.2543
2 | 0.224 | 0.00478 | 0.0104 | 46.8619
2.5 | 0.2414 | 0.00557 | 0.0196 | 43.3393
3 | 0.2721 | 0.00626 | 0.026 | 43.4665
3.5 | 0.3087 | 0.00693 | 0.0311 | 44.5455
4 | 0.3487 | 0.00761 | 0.0356 | 45.8213
4.5 | 0.3912 | 0.0083 | 0.0396 | 47.1325
5 | 0.4427 | 0.00879 | 0.0422 | 50.3641
5.5 | 0.4947 | 0.00928 | 0.0447 | 53.3082
6 | 0.5501 | 0.00972 | 0.0469 | 56.5947
6.5 | 0.603 | 0.01026 | 0.0496 | 58.7719
7 | 0.6571 | 0.0108 | 0.0523 | 60.8426
7.5 | 0.7099 | 0.01143 | 0.0554 | 62.1085
8 | 0.7605 | 0.01217 | 0.059 | 62.4897
8.5 | 0.811 | 0.01296 | 0.063 | 62.5772
9 | 0.8603 | 0.01387 | 0.0674 | 62.026
9.5 | 0.9078 | 0.01496 | 0.0722 | 60.6818
10 | 0.9439 | 0.01662 | 0.0787 | 56.793
10.5 | 0.9667 | 0.01903 | 0.0863 | 50.7987
11 | 0.9624 | 0.02313 | 0.0953 | 41.6083
12 | 0.9056 | 0.03545 | 0.1096 | 25.5458
12.5 | 0.8612 | 0.04402 | 0.1122 | 19.5638
13 | 0.818 | 0.05434 | 0.1103 | 15.0534
13.5 | 0.7865 | 0.06567 | 0.1045 | 11.9765
14 | 0.7604 | 0.07839 | 0.0959 | 9.7002
14.5 | 0.738 | 0.09188 | 0.087 | 8.0322
15 | 0.7133 | 0.10503 | 0.0791 | 6.7914
15.5 | 0.6886 | 0.11853 | 0.0705 | 5.8095

## 97. Re 8M Mach 0.00 (1)
BIGFOIL.COM POLAR EXPORT
NACA67-115 a=0.2
NACA67-115 a=0.2 |  |  |  | Cl Max: | 1.222 | at alpha= | 13 | deg
JavaFoil+Calcfoil stall+Eppler ext transition |  |  |  | L/D Max: | 95.771 | at alpha= | 7 | deg
Re: | 8000000 |  |  | Cd Min: | 0.00317 | at alpha= | -1 | deg
Mach: | 0 |  |  | Cl=0 at alpha= | -0.54098 | deg
|  |  |  | @ Cl=0.1, Cd= | 0.003539
|  |  |  | @ Cl=0.4, Cd= | 0.005605
|  |  |  | @ Cl=0.6, Cd= | 0.0075781
alpha (deg) | Cl | Cd | Cm | Cl/Cd
-18 | -0.841 | 0.12767 | 0.019 | -6.584
-17.5 | -0.861 | 0.11585 | 0.02 | -7.432
-17 | -0.878 | 0.10823 | 0.02 | -8.113
-16.5 | -0.895 | 0.10016 | 0.019 | -8.932
-16 | -0.912 | 0.09055 | 0.019 | -10.074
-15.5 | -0.932 | 0.07886 | 0.02 | -11.82
-15 | -1.003 | 0.04214 | 0.023 | -23.805
-14.5 | -1.081 | 0.02001 | 0.024 | -54.054
-14 | -1.088 | 0.01862 | 0.023 | -58.415
-13.5 | -1.093 | 0.01677 | 0.022 | -65.158
-13 | -1.094 | 0.01507 | 0.021 | -72.56
-12.5 | -1.087 | 0.01425 | 0.02 | -76.266
-12 | -1.076 | 0.01344 | 0.019 | -80.086
-11.5 | -1.061 | 0.01279 | 0.018 | -82.911
-11 | -1.041 | 0.0123 | 0.017 | -84.632
-10.5 | -1.017 | 0.01165 | 0.016 | -87.298
-10 | -0.989 | 0.0111 | 0.015 | -89.147
-9.5 | -0.957 | 0.01062 | 0.014 | -90.171
-9 | -0.922 | 0.0101 | 0.012 | -91.242
-8.5 | -0.883 | 0.00969 | 0.011 | -91.062
-8 | -0.84 | 0.00931 | 0.01 | -90.298
-7.5 | -0.795 | 0.00891 | 0.009 | -89.184
-7 | -0.747 | 0.00857 | 0.008 | -87.164
-6.5 | -0.696 | 0.00824 | 0.006 | -84.52
-6 | -0.644 | 0.00791 | 0.005 | -81.455
-5.5 | -0.59 | 0.00763 | 0.004 | -77.239
-5 | -0.534 | 0.00738 | 0.003 | -72.332
-4.5 | -0.476 | 0.00716 | 0.002 | -66.437
-4 | -0.417 | 0.00691 | 0 | -60.379
-3.5 | -0.358 | 0.00671 | -0.001 | -53.376
-3 | -0.299 | 0.00647 | -0.002 | -46.159
-2.5 | -0.238 | 0.00559 | -0.003 | -42.651
-2 | -0.178 | 0.00417 | -0.005 | -42.687
-1.5 | -0.117 | 0.00353 | -0.006 | -33.243
-1 | -0.056 | 0.00317 | -0.007 | -17.726
-0.5 | 0.005 | 0.00342 | -0.009 | 1.539
0 | 0.067 | 0.00342 | -0.01 | 19.522
0.5 | 0.128 | 0.00364 | -0.011 | 35.194
1 | 0.189 | 0.00371 | -0.012 | 50.952
1.5 | 0.25 | 0.00467 | -0.014 | 53.487
2 | 0.31 | 0.00498 | -0.015 | 62.238
2.5 | 0.37 | 0.00544 | -0.016 | 68.113
3 | 0.43 | 0.00577 | -0.017 | 74.623
3.5 | 0.49 | 0.00615 | -0.018 | 79.663
4 | 0.549 | 0.0072 | -0.02 | 76.188
4.5 | 0.607 | 0.00763 | -0.021 | 79.56
5 | 0.664 | 0.0079 | -0.022 | 84.032
5.5 | 0.719 | 0.00822 | -0.023 | 87.513
6 | 0.773 | 0.00849 | -0.025 | 91.051
6.5 | 0.826 | 0.00882 | -0.026 | 93.56
7 | 0.876 | 0.00915 | -0.027 | 95.771
7.5 | 0.924 | 0.00979 | -0.028 | 94.389
8 | 0.969 | 0.01024 | -0.029 | 94.699
8.5 | 1.012 | 0.01064 | -0.031 | 95.115
9 | 1.052 | 0.0111 | -0.032 | 94.732
9.5 | 1.088 | 0.01161 | -0.033 | 93.722
10 | 1.121 | 0.01214 | -0.034 | 92.313
10.5 | 1.15 | 0.01276 | -0.035 | 90.118
11 | 1.175 | 0.01339 | -0.036 | 87.734
11.5 | 1.196 | 0.01402 | -0.037 | 85.353
12 | 1.212 | 0.01477 | -0.039 | 82.054
12.5 | 1.22 | 0.01528 | -0.04 | 79.854
13 | 1.222 | 0.01639 | -0.041 | 74.585
13.5 | 1.221 | 0.017 | -0.042 | 71.846
14 | 1.215 | 0.01811 | -0.043 | 67.064
14.5 | 1.204 | 0.01929 | -0.044 | 62.408
15 | 1.189 | 0.02049 | -0.045 | 58.029
15.5 | 1.167 | 0.02272 | -0.046 | 51.362
16 | 1.143 | 0.02493 | -0.046 | 45.857
16.5 | 1.116 | 0.02787 | -0.047 | 40.031
17 | 1.079 | 0.03317 | -0.047 | 32.524
17.5 | 0.976 | 0.07141 | -0.042 | 13.669
18 | 0.924 | 0.09533 | -0.039 | 9.698

## 98. Re 8M Mach 0.00 (2)
BIGFOIL.COM POLAR EXPORT
NACA67-115 a=0.2
NACA67-115 a=0.2 |  |  |  | Cl Max: | 1.5319 | at alpha= | 20 | deg
XFOIL ncrit=9 |  |  |  | L/D Max: | 84.8259 | at alpha= | 9.5 | deg
Re: | 8000000 |  |  | Cd Min: | 0.03433 | at alpha= | 20 | deg
Mach: | 0 |  |  | Cl=0 at alpha= | -0.87615 | deg
|  |  |  | @ Cl=0.1, Cd= | 0.0026737
|  |  |  | @ Cl=0.4, Cd= | 0.0062526
|  |  |  | @ Cl=0.6, Cd= | 0.0078828
alpha (deg) | Cl | Cd | Cm | Cl/Cd
-20 | -1.4974 | 0.03012 | -0.0833 | -49.7145
-19.5 | -1.4792 | 0.02803 | -0.0812 | -52.772
-19 | -1.459 | 0.02622 | -0.0789 | -55.6445
-18.5 | -1.4411 | 0.02428 | -0.0761 | -59.3534
-18 | -1.4183 | 0.02275 | -0.0736 | -62.3429
-17.5 | -1.3911 | 0.02146 | -0.0713 | -64.8229
-17 | -1.3652 | 0.02015 | -0.0686 | -67.7519
-16.5 | -1.3395 | 0.01882 | -0.0658 | -71.1743
-16 | -1.309 | 0.01774 | -0.0634 | -73.788
-15.5 | -1.2776 | 0.01675 | -0.0609 | -76.2746
-15 | -1.2429 | 0.01589 | -0.0588 | -78.219
-14.5 | -1.2082 | 0.01505 | -0.0566 | -80.2791
-14 | -1.1709 | 0.01433 | -0.0547 | -81.7097
-13.5 | -1.1328 | 0.01369 | -0.0528 | -82.7465
-13 | -1.0928 | 0.01305 | -0.0512 | -83.7395
-12.5 | -1.0524 | 0.01246 | -0.0495 | -84.4623
-12 | -1.011 | 0.01192 | -0.0479 | -84.8154
-11.5 | -0.9685 | 0.01143 | -0.0464 | -84.7332
-11 | -0.9274 | 0.01087 | -0.0446 | -85.3174
-10.5 | -0.8849 | 0.01037 | -0.043 | -85.3327
-10 | -0.8413 | 0.00993 | -0.0415 | -84.7231
-9.5 | -0.7968 | 0.00953 | -0.0402 | -83.6097
-9 | -0.7522 | 0.00909 | -0.0388 | -82.7503
-8.5 | -0.7069 | 0.00871 | -0.0375 | -81.1596
-8 | -0.6621 | 0.00833 | -0.036 | -79.4838
-7.5 | -0.6155 | 0.00801 | -0.0349 | -76.8414
-7 | -0.5701 | 0.00768 | -0.0334 | -74.2318
-6.5 | -0.5229 | 0.00742 | -0.0323 | -70.4717
-6 | -0.4771 | 0.00713 | -0.0309 | -66.9144
-5 | -0.3847 | 0.00666 | -0.0279 | -57.7628
-4.5 | -0.3396 | 0.00646 | -0.0262 | -52.5697
-4 | -0.2947 | 0.00627 | -0.0243 | -47.0016
-3.5 | -0.245 | 0.00604 | -0.0235 | -40.5629
-3 | -0.1957 | 0.00578 | -0.0227 | -33.8581
-2.5 | -0.1482 | 0.00547 | -0.0214 | -27.0932
-2 | -0.1016 | 0.00513 | -0.02 | -19.8051
-1.5 | -0.0546 | 0.00473 | -0.0187 | -11.5433
-1 | -0.0108 | 0.00424 | -0.0168 | -2.5472
-0.5 | 0.0328 | 0.00371 | -0.0148 | 8.841
0 | 0.0666 | 0.0026 | -0.0109 | 25.6154
0.5 | 0.121 | 0.00272 | -0.011 | 44.4853
1 | 0.1672 | 0.00322 | -0.0095 | 51.9255
1.5 | 0.2003 | 0.00414 | -0.0054 | 48.3816
2 | 0.2407 | 0.00471 | -0.0027 | 51.104
2.5 | 0.2833 | 0.00511 | -0.0005 | 55.4403
3 | 0.326 | 0.00547 | 0.0017 | 59.5978
3.5 | 0.3622 | 0.00583 | 0.0053 | 62.1269
4 | 0.3974 | 0.00622 | 0.0091 | 63.8907
4.5 | 0.4349 | 0.00669 | 0.0123 | 65.0075
5 | 0.4779 | 0.00705 | 0.0143 | 67.7872
5.5 | 0.5227 | 0.00737 | 0.0159 | 70.9227
6 | 0.5687 | 0.00767 | 0.0172 | 74.146
6.5 | 0.6143 | 0.00798 | 0.0186 | 76.9799
7 | 0.66 | 0.0083 | 0.0199 | 79.5181
7.5 | 0.7054 | 0.00864 | 0.0212 | 81.6435
8 | 0.7494 | 0.009 | 0.0227 | 83.2667
8.5 | 0.7931 | 0.0094 | 0.0242 | 84.3723
9 | 0.8347 | 0.00987 | 0.0261 | 84.5694
9.5 | 0.8771 | 0.01034 | 0.0277 | 84.8259
10 | 0.9187 | 0.01085 | 0.0294 | 84.6728
10.5 | 0.9604 | 0.01134 | 0.031 | 84.6914
11 | 1.0017 | 0.0119 | 0.0327 | 84.1765
11.5 | 1.0401 | 0.01253 | 0.0347 | 83.0088
12 | 1.0802 | 0.01309 | 0.0364 | 82.521
12.5 | 1.1185 | 0.01374 | 0.0383 | 81.4047
13 | 1.1565 | 0.0144 | 0.0401 | 80.3125
13.5 | 1.1938 | 0.01513 | 0.042 | 78.9028
14 | 1.227 | 0.01599 | 0.0443 | 76.7355
14.5 | 1.2597 | 0.01696 | 0.0467 | 74.2748
15 | 1.2895 | 0.01803 | 0.0493 | 71.5197
15.5 | 1.3213 | 0.01904 | 0.0514 | 69.396
16 | 1.3527 | 0.02007 | 0.0535 | 67.3991
16.5 | 1.3808 | 0.0213 | 0.0559 | 64.8263
17 | 1.4099 | 0.02253 | 0.0579 | 62.5788
17.5 | 1.4352 | 0.02397 | 0.0602 | 59.8748
18 | 1.459 | 0.02558 | 0.0625 | 57.0367
18.5 | 1.4798 | 0.02742 | 0.0649 | 53.9679
19 | 1.4983 | 0.02946 | 0.0672 | 50.8588
19.5 | 1.5143 | 0.03171 | 0.0695 | 47.7547
20 | 1.5319 | 0.03433 | 0.0707 | 44.6228

## 99. Re 8M Mach 0.10 (1)
BIGFOIL.COM POLAR EXPORT
NACA67-115 a=0.2
NACA67-115 a=0.2 |  |  |  | Cl Max: | 1.21 | at alpha= | 12.5 | deg
JavaFoil+Calcfoil stall+Eppler ext transition |  |  |  | L/D Max: | 95.458 | at alpha= | 7 | deg
Re: | 8000000 |  |  | Cd Min: | 0.00315 | at alpha= | -1 | deg
Mach: | 0.1 |  |  | Cl=0 at alpha= | -0.54098 | deg
|  |  |  | @ Cl=0.1, Cd= | 0.0035531
|  |  |  | @ Cl=0.4, Cd= | 0.005604
|  |  |  | @ Cl=0.6, Cd= | 0.0076141
alpha (deg) | Cl | Cd | Cm | Cl/Cd
-18 | -0.793 | 0.13109 | 0.019 | -6.05
-17.5 | -0.815 | 0.12154 | 0.019 | -6.708
-17 | -0.836 | 0.11281 | 0.019 | -7.41
-16.5 | -0.852 | 0.10857 | 0.018 | -7.845
-16 | -0.869 | 0.10107 | 0.018 | -8.598
-15.5 | -0.889 | 0.09043 | 0.018 | -9.827
-15 | -0.914 | 0.07555 | 0.019 | -12.101
-14.5 | -1.049 | 0.02198 | 0.024 | -47.721
-14 | -1.059 | 0.02028 | 0.023 | -52.231
-13.5 | -1.072 | 0.01754 | 0.022 | -61.137
-13 | -1.078 | 0.01553 | 0.021 | -69.408
-12.5 | -1.074 | 0.01466 | 0.02 | -73.259
-12 | -1.067 | 0.01365 | 0.019 | -78.122
-11.5 | -1.054 | 0.01298 | 0.018 | -81.177
-11 | -1.036 | 0.01246 | 0.017 | -83.162
-10.5 | -1.014 | 0.01188 | 0.016 | -85.346
-10 | -0.988 | 0.0112 | 0.015 | -88.191
-9.5 | -0.957 | 0.01069 | 0.014 | -89.529
-9 | -0.922 | 0.01022 | 0.012 | -90.266
-8.5 | -0.884 | 0.00982 | 0.011 | -90.018
-8 | -0.842 | 0.00937 | 0.01 | -89.855
-7.5 | -0.797 | 0.009 | 0.009 | -88.61
-7 | -0.75 | 0.00862 | 0.008 | -86.908
-6.5 | -0.699 | 0.00831 | 0.006 | -84.165
-6 | -0.647 | 0.00795 | 0.005 | -81.296
-5.5 | -0.592 | 0.00767 | 0.004 | -77.239
-5 | -0.536 | 0.00743 | 0.003 | -72.114
-4.5 | -0.478 | 0.00718 | 0.002 | -66.58
-4 | -0.419 | 0.00696 | 0 | -60.293
-3.5 | -0.36 | 0.00673 | -0.001 | -53.488
-3 | -0.3 | 0.0065 | -0.002 | -46.134
-2.5 | -0.24 | 0.00563 | -0.003 | -42.556
-2 | -0.179 | 0.00393 | -0.005 | -45.542
-1.5 | -0.118 | 0.00351 | -0.006 | -33.622
-1 | -0.056 | 0.00315 | -0.007 | -17.928
-0.5 | 0.005 | 0.0034 | -0.009 | 1.558
0 | 0.067 | 0.00342 | -0.01 | 19.642
0.5 | 0.129 | 0.00367 | -0.011 | 35.077
1 | 0.19 | 0.00433 | -0.012 | 43.842
1.5 | 0.251 | 0.00469 | -0.014 | 53.466
2 | 0.312 | 0.00503 | -0.015 | 61.937
2.5 | 0.372 | 0.00545 | -0.016 | 68.314
3 | 0.432 | 0.00578 | -0.017 | 74.837
3.5 | 0.492 | 0.00621 | -0.019 | 79.244
4 | 0.551 | 0.00734 | -0.02 | 75.08
4.5 | 0.61 | 0.00767 | -0.021 | 79.497
5 | 0.667 | 0.00794 | -0.022 | 83.943
5.5 | 0.722 | 0.00824 | -0.023 | 87.626
6 | 0.776 | 0.00857 | -0.025 | 90.629
6.5 | 0.829 | 0.00887 | -0.026 | 93.498
7 | 0.879 | 0.00921 | -0.027 | 95.458
7.5 | 0.927 | 0.00988 | -0.028 | 93.804
8 | 0.972 | 0.0103 | -0.03 | 94.347
8.5 | 1.015 | 0.01075 | -0.031 | 94.391
9 | 1.053 | 0.01122 | -0.032 | 93.883
9.5 | 1.089 | 0.01174 | -0.033 | 92.764
10 | 1.121 | 0.01226 | -0.034 | 91.376
10.5 | 1.148 | 0.0129 | -0.035 | 88.982
11 | 1.172 | 0.01355 | -0.037 | 86.47
11.5 | 1.191 | 0.01422 | -0.038 | 83.781
12 | 1.204 | 0.01499 | -0.039 | 80.351
12.5 | 1.21 | 0.01552 | -0.04 | 77.95
13 | 1.209 | 0.01671 | -0.041 | 72.34
13.5 | 1.204 | 0.01734 | -0.042 | 69.439
14 | 1.193 | 0.01855 | -0.043 | 64.338
14.5 | 1.178 | 0.01972 | -0.044 | 59.745
15 | 1.156 | 0.02177 | -0.045 | 53.108
15.5 | 1.129 | 0.02423 | -0.046 | 46.614
16 | 1.098 | 0.02753 | -0.046 | 39.892
16.5 | 1.053 | 0.03444 | -0.046 | 30.578
17 | 0.95 | 0.07251 | -0.041 | 13.108
17.5 | 0.899 | 0.09473 | -0.038 | 9.489

## 100. Re 8M Mach 0.10 (2)
BIGFOIL.COM POLAR EXPORT
NACA67-115 a=0.2
NACA67-115 a=0.2 |  |  |  | Cl Max: | 1.5245 | at alpha= | 20 | deg
XFOIL ncrit=9 |  |  |  | L/D Max: | 83.9866 | at alpha= | 9.5 | deg
Re: | 8000000 |  |  | Cd Min: | 0.03671 | at alpha= | 20 | deg
Mach: | 0.1 |  |  | Cl=0 at alpha= | -0.88249 | deg
|  |  |  | @ Cl=0.1, Cd= | 0.0026661
|  |  |  | @ Cl=0.4, Cd= | 0.0063095
|  |  |  | @ Cl=0.6, Cd= | 0.0079357
alpha (deg) | Cl | Cd | Cm | Cl/Cd
-20 | -1.4869 | 0.0324 | -0.0885 | -45.892
-19.5 | -1.4723 | 0.02989 | -0.0862 | -49.2573
-19 | -1.4546 | 0.02775 | -0.0838 | -52.418
-18.5 | -1.4384 | 0.02558 | -0.0809 | -56.2314
-18 | -1.4173 | 0.02382 | -0.078 | -59.5004
-17.5 | -1.3926 | 0.02232 | -0.0754 | -62.3925
-17 | -1.3656 | 0.02103 | -0.0727 | -64.9358
-16.5 | -1.3387 | 0.01965 | -0.0699 | -68.1272
-16 | -1.3114 | 0.01835 | -0.0669 | -71.4659
-15.5 | -1.2808 | 0.01726 | -0.0642 | -74.2063
-15 | -1.2462 | 0.01633 | -0.0619 | -76.3135
-14.5 | -1.2122 | 0.01541 | -0.0594 | -78.6632
-14 | -1.1749 | 0.01463 | -0.0573 | -80.3076
-13.5 | -1.1361 | 0.01396 | -0.0553 | -81.3825
-13 | -1.0967 | 0.01327 | -0.0534 | -82.6451
-12.5 | -1.0556 | 0.01265 | -0.0516 | -83.4466
-12 | -1.0145 | 0.01208 | -0.0498 | -83.9818
-11.5 | -0.9714 | 0.01157 | -0.0483 | -83.9585
-11 | -0.929 | 0.01104 | -0.0465 | -84.1486
-10.5 | -0.8872 | 0.01049 | -0.0446 | -84.5758
-10 | -0.8431 | 0.01003 | -0.0431 | -84.0578
-9.5 | -0.798 | 0.00961 | -0.0417 | -83.0385
-9 | -0.7533 | 0.00918 | -0.0402 | -82.0588
-8.5 | -0.7075 | 0.00878 | -0.0388 | -80.5809
-8 | -0.6623 | 0.00839 | -0.0373 | -78.9392
-7.5 | -0.6157 | 0.00806 | -0.0361 | -76.3896
-7 | -0.5697 | 0.00772 | -0.0346 | -73.7953
-6.5 | -0.5224 | 0.00746 | -0.0334 | -70.0268
-6 | -0.4759 | 0.00717 | -0.032 | -66.3738
-5.5 | -0.4289 | 0.00692 | -0.0307 | -61.9798
-5 | -0.3827 | 0.00669 | -0.0291 | -57.2048
-4.5 | -0.3367 | 0.00647 | -0.0275 | -52.0402
-4 | -0.2924 | 0.00627 | -0.0254 | -46.6348
-3.5 | -0.244 | 0.00605 | -0.0242 | -40.3306
-3 | -0.1947 | 0.00579 | -0.0233 | -33.6269
-2.5 | -0.1472 | 0.00548 | -0.0219 | -26.8613
-2 | -0.1007 | 0.00514 | -0.0205 | -19.5914
-1.5 | -0.0538 | 0.00474 | -0.019 | -11.3502
-1 | -0.0102 | 0.00425 | -0.017 | -2.4
-0.5 | 0.0332 | 0.00371 | -0.0149 | 8.9488
0 | 0.067 | 0.0026 | -0.011 | 25.7692
0.5 | 0.1219 | 0.00271 | -0.0111 | 44.9815
1 | 0.1681 | 0.00322 | -0.0095 | 52.205
1.5 | 0.2009 | 0.00414 | -0.0053 | 48.5266
2 | 0.2409 | 0.00471 | -0.0025 | 51.1465
2.5 | 0.2832 | 0.00512 | -0.0001 | 55.3125
3 | 0.3254 | 0.00548 | 0.0022 | 59.3796
3.5 | 0.3592 | 0.00584 | 0.0065 | 61.5068
4 | 0.3953 | 0.00625 | 0.0101 | 63.248
4.5 | 0.4332 | 0.00673 | 0.0133 | 64.3685
5 | 0.4765 | 0.00709 | 0.0153 | 67.2073
5.5 | 0.5218 | 0.00741 | 0.0169 | 70.4184
6 | 0.568 | 0.00772 | 0.0183 | 73.5751
6.5 | 0.614 | 0.00803 | 0.0196 | 76.4633
7 | 0.6601 | 0.00836 | 0.0209 | 78.9593
7.5 | 0.7054 | 0.00871 | 0.0224 | 80.9874
8 | 0.7502 | 0.00907 | 0.0238 | 82.7122
8.5 | 0.7934 | 0.00949 | 0.0255 | 83.6038
9 | 0.8357 | 0.00997 | 0.0274 | 83.8215
9.5 | 0.8785 | 0.01046 | 0.0291 | 83.9866
10 | 0.9196 | 0.01098 | 0.031 | 83.7523
10.5 | 0.9622 | 0.01149 | 0.0326 | 83.7424
11 | 1.0032 | 0.01207 | 0.0344 | 83.1152
11.5 | 1.0425 | 0.0127 | 0.0364 | 82.0866
12 | 1.0832 | 0.01328 | 0.0382 | 81.5663
12.5 | 1.1205 | 0.01398 | 0.0404 | 80.1502
13 | 1.1596 | 0.01465 | 0.0422 | 79.1536
13.5 | 1.1956 | 0.01546 | 0.0444 | 77.3351
14 | 1.2298 | 0.01634 | 0.0468 | 75.2632
14.5 | 1.262 | 0.01735 | 0.0493 | 72.7378
15 | 1.293 | 0.01844 | 0.0519 | 70.1193
15.5 | 1.3233 | 0.01957 | 0.0544 | 67.6188
16 | 1.3553 | 0.02065 | 0.0566 | 65.632
16.5 | 1.3831 | 0.02196 | 0.0591 | 62.9827
17 | 1.4109 | 0.02334 | 0.0614 | 60.4499
17.5 | 1.4365 | 0.02488 | 0.0638 | 57.7371
18 | 1.4592 | 0.02665 | 0.0662 | 54.7542
18.5 | 1.4776 | 0.02877 | 0.0688 | 51.3591
19 | 1.4942 | 0.03107 | 0.0713 | 48.0914
19.5 | 1.5087 | 0.03359 | 0.0736 | 44.9152
20 | 1.5245 | 0.03671 | 0.0745 | 41.5282

## 101. Re 8M Mach 0.25 (1)
BIGFOIL.COM POLAR EXPORT
NACA67-115 a=0.2
NACA67-115 a=0.2 |  |  |  | Cl Max: | 1.142 | at alpha= | 11.5 | deg
JavaFoil+Calcfoil stall+Eppler ext transition |  |  |  | L/D Max: | 93.683 | at alpha= | 7 | deg
Re: | 8000000 |  |  | Cd Min: | 0.00319 | at alpha= | -1 | deg
Mach: | 0.25 |  |  | Cl=0 at alpha= | -0.53968 | deg
|  |  |  | @ Cl=0.1, Cd= | 0.0033484
|  |  |  | @ Cl=0.4, Cd= | 0.0056858
|  |  |  | @ Cl=0.6, Cd= | 0.12266
alpha (deg) | Cl | Cd | Cm | Cl/Cd
-16.5 | -0.53 | 0.12624 | 0.016 | -4.196
-16 | -0.58 | 0.11889 | 0.016 | -4.876
-15.5 | -0.626 | 0.11049 | 0.015 | -5.667
-15 | -0.668 | 0.10599 | 0.015 | -6.303
-14.5 | -0.707 | 0.09841 | 0.014 | -7.18
-14 | -0.741 | 0.09122 | 0.014 | -8.124
-13.5 | -0.774 | 0.08189 | 0.015 | -9.447
-13 | -0.802 | 0.07364 | 0.015 | -10.887
-12.5 | -0.952 | 0.01932 | 0.02 | -49.266
-12 | -0.979 | 0.01604 | 0.02 | -61.02
-11.5 | -0.99 | 0.01437 | 0.019 | -68.865
-11 | -0.99 | 0.01346 | 0.017 | -73.547
-10.5 | -0.983 | 0.01265 | 0.016 | -77.708
-10 | -0.969 | 0.01196 | 0.015 | -80.985
-9.5 | -0.948 | 0.01134 | 0.014 | -83.63
-9 | -0.921 | 0.01085 | 0.013 | -84.837
-8.5 | -0.888 | 0.0103 | 0.012 | -86.245
-8 | -0.851 | 0.0098 | 0.01 | -86.827
-7.5 | -0.809 | 0.00932 | 0.009 | -86.734
-7 | -0.763 | 0.00894 | 0.008 | -85.328
-6.5 | -0.713 | 0.00859 | 0.007 | -82.975
-6 | -0.661 | 0.00821 | 0.005 | -80.488
-5.5 | -0.606 | 0.00787 | 0.004 | -77.014
-5 | -0.549 | 0.00761 | 0.003 | -72.115
-4.5 | -0.49 | 0.00734 | 0.002 | -66.8
-4 | -0.43 | 0.00709 | 0 | -60.645
-3.5 | -0.369 | 0.00687 | -0.001 | -53.719
-3 | -0.308 | 0.00661 | -0.002 | -46.558
-2.5 | -0.246 | 0.00579 | -0.004 | -42.483
-2 | -0.184 | 0.00465 | -0.005 | -39.459
-1.5 | -0.121 | 0.00337 | -0.006 | -35.944
-1 | -0.058 | 0.00319 | -0.007 | -18.195
-0.5 | 0.005 | 0.00328 | -0.009 | 1.656
0 | 0.069 | 0.00325 | -0.01 | 21.163
0.5 | 0.132 | 0.00345 | -0.011 | 38.286
1 | 0.195 | 0.00444 | -0.013 | 43.967
1.5 | 0.257 | 0.00477 | -0.014 | 53.976
2 | 0.32 | 0.00512 | -0.015 | 62.459
2.5 | 0.382 | 0.00559 | -0.016 | 68.354
3 | 0.444 | 0.00592 | -0.018 | 74.876
3.5 | 0.505 | 0.00642 | -0.019 | 78.666
4 | 0.565 | 0.00751 | -0.02 | 75.263
4.5 | 0.625 | 0.0079 | -0.022 | 79.134
5 | 0.683 | 0.00817 | -0.023 | 83.589
5.5 | 0.74 | 0.00851 | -0.024 | 86.865
6 | 0.794 | 0.00884 | -0.025 | 89.861
6.5 | 0.847 | 0.00915 | -0.027 | 92.535
7 | 0.896 | 0.00957 | -0.028 | 93.683
7.5 | 0.943 | 0.01028 | -0.029 | 91.726
8 | 0.985 | 0.01075 | -0.03 | 91.632
8.5 | 1.024 | 0.01127 | -0.032 | 90.894
9 | 1.058 | 0.01182 | -0.033 | 89.527
9.5 | 1.087 | 0.01245 | -0.034 | 87.326
10 | 1.11 | 0.01308 | -0.035 | 84.883
10.5 | 1.128 | 0.01368 | -0.036 | 82.449
11 | 1.138 | 0.01464 | -0.037 | 77.711
11.5 | 1.142 | 0.01549 | -0.039 | 73.7
12 | 1.136 | 0.01654 | -0.04 | 68.668
12.5 | 1.116 | 0.01767 | -0.041 | 63.183
13 | 1.088 | 0.01891 | -0.042 | 57.544
13.5 | 1.047 | 0.02134 | -0.043 | 49.065
14 | 0.997 | 0.02447 | -0.043 | 40.736
14.5 | 0.846 | 0.06805 | -0.036 | 12.431
15 | 0.767 | 0.09472 | -0.031 | 8.101
15.5 | 0.711 | 0.104 | -0.03 | 6.833
16 | 0.651 | 0.11353 | -0.029 | 5.732
16.5 | 0.588 | 0.12266 | -0.029 | 4.796

## 102. Re 8M Mach 0.25 (2)
BIGFOIL.COM POLAR EXPORT
NACA67-115 a=0.2
NACA67-115 a=0.2 |  |  |  | Cl Max: | 1.4261 | at alpha= | 18.5 | deg
XFOIL ncrit=9 |  |  |  | L/D Max: | 79.9458 | at alpha= | 9.5 | deg
Re: | 8000000 |  |  | Cd Min: | 0.07396 | at alpha= | -20 | deg
Mach: | 0.25 |  |  | Cl=0 at alpha= | -0.92689 | deg
|  |  |  | @ Cl=0.1, Cd= | 0.0026477
|  |  |  | @ Cl=0.4, Cd= | 0.0066221
|  |  |  | @ Cl=0.6, Cd= | 0.008257
alpha (deg) | Cl | Cd | Cm | Cl/Cd
-20 | -1.1982 | 0.07396 | -0.0962 | -16.2006
-19.5 | -1.2476 | 0.05996 | -0.1045 | -20.8072
-19 | -1.2783 | 0.0504 | -0.1076 | -25.3631
-18.5 | -1.3017 | 0.04289 | -0.1078 | -30.3497
-18 | -1.3277 | 0.03629 | -0.1054 | -36.5858
-17.5 | -1.3282 | 0.0322 | -0.1021 | -41.2484
-17 | -1.3229 | 0.02882 | -0.0982 | -45.9022
-16.5 | -1.313 | 0.02596 | -0.0939 | -50.5778
-16 | -1.293 | 0.02381 | -0.0898 | -54.3049
-15.5 | -1.2742 | 0.02167 | -0.0853 | -58.8002
-15 | -1.2501 | 0.01981 | -0.081 | -63.1045
-14.5 | -1.2253 | 0.01801 | -0.0766 | -68.0344
-14 | -1.1931 | 0.01668 | -0.0727 | -71.5288
-13.5 | -1.1538 | 0.01572 | -0.0697 | -73.3969
-13 | -1.1153 | 0.01473 | -0.0666 | -75.7162
-12.5 | -1.0735 | 0.01388 | -0.0639 | -77.3415
-12 | -1.0312 | 0.01314 | -0.0612 | -78.4779
-11.5 | -0.9871 | 0.01245 | -0.0588 | -79.2851
-11 | -0.9426 | 0.01183 | -0.0564 | -79.6788
-10.5 | -0.8978 | 0.01124 | -0.0541 | -79.8754
-10 | -0.8526 | 0.01063 | -0.0519 | -80.207
-9.5 | -0.8062 | 0.01011 | -0.0499 | -79.7428
-9 | -0.759 | 0.00965 | -0.048 | -78.6528
-8.5 | -0.7111 | 0.00921 | -0.0463 | -77.2096
-8 | -0.664 | 0.00876 | -0.0444 | -75.7991
-7.5 | -0.6163 | 0.00836 | -0.0427 | -73.7201
-7 | -0.5679 | 0.00801 | -0.0411 | -70.8989
-6.5 | -0.5197 | 0.00768 | -0.0395 | -67.6693
-6 | -0.4704 | 0.0074 | -0.0381 | -63.5676
-5.5 | -0.4221 | 0.00711 | -0.0365 | -59.3671
-5 | -0.3729 | 0.00687 | -0.0351 | -54.2795
-4.5 | -0.3245 | 0.0066 | -0.0335 | -49.1667
-4 | -0.2764 | 0.00634 | -0.0319 | -43.5962
-3.5 | -0.2297 | 0.00608 | -0.0299 | -37.7796
-3 | -0.1863 | 0.00586 | -0.0272 | -31.7918
-2.5 | -0.1407 | 0.00554 | -0.0251 | -25.3971
-2 | -0.0949 | 0.0052 | -0.023 | -18.25
-1.5 | -0.0488 | 0.00478 | -0.0211 | -10.2092
-1 | -0.0062 | 0.00428 | -0.0184 | -1.4486
-0.5 | 0.0362 | 0.00372 | -0.0158 | 9.7312
0 | 0.0693 | 0.00261 | -0.0113 | 26.5517
0.5 | 0.1263 | 0.00268 | -0.0115 | 47.1269
1 | 0.1728 | 0.00321 | -0.0097 | 53.8318
1.5 | 0.2043 | 0.00414 | -0.0047 | 49.3478
2.5 | 0.2809 | 0.00518 | 0.0024 | 54.2278
3 | 0.3132 | 0.00551 | 0.0074 | 56.8421
3.5 | 0.3467 | 0.00598 | 0.0119 | 57.9766
4 | 0.3859 | 0.00643 | 0.0152 | 60.0156
4.5 | 0.4248 | 0.00696 | 0.0185 | 61.0345
5 | 0.4701 | 0.00732 | 0.0205 | 64.2213
5.5 | 0.5171 | 0.00767 | 0.0222 | 67.4185
6 | 0.565 | 0.00799 | 0.0237 | 70.7134
6.5 | 0.6122 | 0.00835 | 0.0253 | 73.3174
7 | 0.6605 | 0.0087 | 0.0268 | 75.9195
7.5 | 0.7064 | 0.00911 | 0.0286 | 77.5412
8 | 0.7532 | 0.00952 | 0.0303 | 79.1176
8.5 | 0.7967 | 0.01004 | 0.0325 | 79.3526
9 | 0.8405 | 0.01057 | 0.0348 | 79.5175
9.5 | 0.8858 | 0.01108 | 0.0367 | 79.9458
10 | 0.9266 | 0.01176 | 0.0394 | 78.7925
10.5 | 0.9705 | 0.01236 | 0.0415 | 78.5194
11 | 1.0137 | 0.013 | 0.0437 | 77.9769
12 | 1.0962 | 0.01446 | 0.0487 | 75.8091
12.5 | 1.1336 | 0.01538 | 0.0518 | 73.7061
13 | 1.1721 | 0.01629 | 0.0545 | 71.9521
14 | 1.2357 | 0.01885 | 0.0616 | 65.5544
14.5 | 1.2742 | 0.01985 | 0.0641 | 64.1914
15 | 1.3015 | 0.02145 | 0.0678 | 60.676
15.5 | 1.3266 | 0.02327 | 0.0716 | 57.009
16 | 1.3514 | 0.02519 | 0.0751 | 53.6483
16.5 | 1.3782 | 0.02706 | 0.0781 | 50.9313
17 | 1.4033 | 0.02916 | 0.081 | 48.1241
17.5 | 1.414 | 0.03231 | 0.0845 | 43.7635
18 | 1.4239 | 0.03579 | 0.0874 | 39.7849
18.5 | 1.4261 | 0.04016 | 0.0898 | 35.5105
19 | 1.4223 | 0.04534 | 0.0915 | 31.3697
19.5 | 1.4153 | 0.05127 | 0.0921 | 27.6048
20 | 1.3878 | 0.06028 | 0.09 | 23.0226

## 103. Re 8M Mach 0.50 (1)
BIGFOIL.COM POLAR EXPORT
NACA67-115 a=0.2
NACA67-115 a=0.2 |  |  |  | Cl Max: | 1.132 | at alpha= | 20 | deg
JavaFoil+Calcfoil stall+Eppler ext transition |  |  |  | L/D Max: | 84.064 | at alpha= | 6 | deg
Re: | 8000000 |  |  | Cd Min: | 0.0027 | at alpha= | -1 | deg
Mach: | 0.5 |  |  | Cl=0 at alpha= | -0.54225 | deg
|  |  |  | @ Cl=0.1, Cd= | 0.0037303
|  |  |  | @ Cl=0.4, Cd= | 0.005997
|  |  |  | @ Cl=0.6, Cd= | 0.0080951
alpha (deg) | Cl | Cd | Cm | Cl/Cd
-20 | -1.087 | 0.14706 | 0.027 | -7.392
-19.5 | -1.057 | 0.14196 | 0.026 | -7.448
-19 | -1.025 | 0.14032 | 0.024 | -7.305
-18.5 | -0.994 | 0.13622 | 0.022 | -7.299
-18 | -0.967 | 0.13257 | 0.022 | -7.296
-17.5 | -0.946 | 0.129 | 0.022 | -7.334
-17 | -0.916 | 0.12462 | 0.021 | -7.353
-16.5 | -0.886 | 0.12199 | 0.019 | -7.259
-16 | -0.857 | 0.11687 | 0.018 | -7.331
-15.5 | -0.83 | 0.11121 | 0.017 | -7.462
-15 | -0.804 | 0.11346 | 0.017 | -7.084
-14.5 | -0.776 | 0.10434 | 0.016 | -7.437
-14 | -0.748 | 0.09837 | 0.015 | -7.604
-13.5 | -0.721 | 0.09131 | 0.014 | -7.899
-13 | -0.694 | 0.08422 | 0.014 | -8.245
-12.5 | -0.667 | 0.07891 | 0.013 | -8.452
-12 | -0.637 | 0.08628 | 0.012 | -7.383
-11.5 | -0.61 | 0.07682 | 0.011 | -7.946
-11 | -0.584 | 0.06981 | 0.011 | -8.367
-10.5 | -0.56 | 0.06277 | 0.011 | -8.919
-10 | -0.636 | 0.01525 | 0.017 | -41.681
-9.5 | -0.497 | 0.0725 | 0.007 | -6.86
-9 | -0.474 | 0.05599 | 0.008 | -8.458
-8.5 | -0.444 | 0.05741 | 0.006 | -7.727
-8 | -0.417 | 0.05134 | 0.006 | -8.13
-7.5 | -0.739 | 0.0119 | 0.01 | -62.127
-7 | -0.766 | 0.01088 | 0.009 | -70.385
-6.5 | -0.747 | 0.01012 | 0.007 | -73.863
-6 | -0.709 | 0.00953 | 0.006 | -74.376
-5.5 | -0.66 | 0.00898 | 0.005 | -73.478
-5 | -0.602 | 0.00851 | 0.003 | -70.787
-4.5 | -0.54 | 0.00816 | 0.002 | -66.179
-4 | -0.476 | 0.00783 | 0 | -60.783
-3.5 | -0.409 | 0.00754 | -0.001 | -54.337
-3 | -0.342 | 0.00724 | -0.003 | -47.22
-2.5 | -0.273 | 0.00697 | -0.004 | -39.203
-2 | -0.204 | 0.0049 | -0.005 | -41.675
-1.5 | -0.135 | 0.0034 | -0.007 | -39.723
-1 | -0.065 | 0.0027 | -0.008 | -23.971
-0.5 | 0.006 | 0.00329 | -0.01 | 1.845
0 | 0.077 | 0.00352 | -0.011 | 21.788
0.5 | 0.147 | 0.00416 | -0.013 | 35.369
1 | 0.217 | 0.00483 | -0.014 | 44.946
1.5 | 0.286 | 0.00517 | -0.016 | 55.44
2 | 0.356 | 0.00571 | -0.017 | 62.285
2.5 | 0.425 | 0.00616 | -0.018 | 68.895
3 | 0.493 | 0.00658 | -0.02 | 74.866
3.5 | 0.56 | 0.00751 | -0.021 | 74.577
4 | 0.627 | 0.00849 | -0.023 | 73.824
4.5 | 0.691 | 0.0089 | -0.024 | 77.667
5 | 0.753 | 0.0093 | -0.025 | 80.927
5.5 | 0.81 | 0.00977 | -0.027 | 82.891
6 | 0.861 | 0.01024 | -0.028 | 84.064
6.5 | 0.903 | 0.01116 | -0.03 | 80.973
7 | 0.932 | 0.0119 | -0.031 | 78.273
7.5 | 0.936 | 0.01275 | -0.032 | 73.361
8 | 0.879 | 0.01399 | -0.034 | 62.861
8.5 | 0.61 | 0.01503 | -0.035 | 40.607
9 | 0.532 | 0.05987 | -0.02 | 8.883
9.5 | 0.669 | 0.01769 | -0.037 | 37.847
10 | 0.586 | 0.06641 | -0.02 | 8.825
10.5 | 0.612 | 0.0756 | -0.02 | 8.099
11 | 0.77 | 0.01903 | -0.041 | 40.488
11.5 | 0.68 | 0.06859 | -0.028 | 9.91
12 | 0.696 | 0.0832 | -0.024 | 8.363
12.5 | 0.724 | 0.08955 | -0.025 | 8.082
13 | 0.757 | 0.08182 | -0.029 | 9.252
13.5 | 0.78 | 0.09064 | -0.028 | 8.603
14 | 0.806 | 0.09799 | -0.028 | 8.223
14.5 | 0.835 | 0.10437 | -0.03 | 8.005
15 | 0.861 | 0.11373 | -0.03 | 7.574
15.5 | 0.886 | 0.11343 | -0.03 | 7.814
16 | 0.914 | 0.11787 | -0.031 | 7.758
16.5 | 0.947 | 0.12034 | -0.034 | 7.868
17 | 0.979 | 0.12262 | -0.037 | 7.985
17.5 | 0.996 | 0.12868 | -0.034 | 7.743
18 | 1.026 | 0.13237 | -0.037 | 7.753
18.5 | 1.058 | 0.13617 | -0.039 | 7.771
19 | 1.093 | 0.13583 | -0.042 | 8.05
19.5 | 1.114 | 0.14969 | -0.042 | 7.444
20 | 1.132 | 0.1507 | -0.04 | 7.514

## 104. Re 8M Mach 0.50 (2)
BIGFOIL.COM POLAR EXPORT
NACA67-115 a=0.2
NACA67-115 a=0.2 |  |  |  | Cl Max: | 0.9783 | at alpha= | 10.5 | deg
XFOIL ncrit=9 |  |  |  | L/D Max: | 64.6525 | at alpha= | 8.5 | deg
Re: | 8000000 |  |  | Cd Min: | 0.11652 | at alpha= | 15.5 | deg
Mach: | 0.5 |  |  | Cl=0 at alpha= | -1.5079 | deg
|  |  |  | @ Cl=0.1, Cd= | 0.0026594
|  |  |  | @ Cl=0.4, Cd= | 0.0081605
|  |  |  | @ Cl=0.6, Cd= | 0.0098944
alpha (deg) | Cl | Cd | Cm | Cl/Cd
-14.5 | -0.5267 | 0.11078 | -0.0866 | -4.7545
-14 | -0.5509 | 0.09771 | -0.0949 | -5.6381
-13.5 | -0.5693 | 0.08589 | -0.1024 | -6.6282
-13 | -0.5934 | 0.07207 | -0.1117 | -8.2337
-12.5 | -0.615 | 0.05851 | -0.1218 | -10.511
-12 | -0.6501 | 0.04803 | -0.1265 | -13.5353
-11.5 | -0.6911 | 0.03963 | -0.1257 | -17.4388
-11 | -0.7335 | 0.03256 | -0.1206 | -22.5276
-10.5 | -0.7699 | 0.0265 | -0.1125 | -29.0528
-10 | -0.8038 | 0.02062 | -0.1022 | -38.9816
-9.5 | -0.8092 | 0.01545 | -0.0927 | -52.3754
-9 | -0.7792 | 0.01276 | -0.0852 | -61.0658
-8.5 | -0.7313 | 0.01152 | -0.0797 | -63.4809
-8 | -0.6776 | 0.01068 | -0.0753 | -63.4457
-7.5 | -0.6226 | 0.01003 | -0.0716 | -62.0738
-7 | -0.5667 | 0.00947 | -0.0683 | -59.8416
-6.5 | -0.5106 | 0.00898 | -0.0653 | -56.8597
-6 | -0.4552 | 0.00854 | -0.0625 | -53.3021
-5.5 | -0.3983 | 0.00816 | -0.0602 | -48.8113
-5 | -0.3415 | 0.00778 | -0.0581 | -43.8946
-4.5 | -0.2857 | 0.00743 | -0.056 | -38.4522
-4 | -0.2288 | 0.00711 | -0.0543 | -32.18
-3.5 | -0.1741 | 0.00677 | -0.0522 | -25.7164
-3 | -0.1198 | 0.00645 | -0.0502 | -18.5736
-2.5 | -0.0735 | 0.00597 | -0.0468 | -12.3116
-2 | -0.0313 | 0.00551 | -0.0425 | -5.6806
-1.5 | 0.0005 | 0.00491 | -0.036 | 0.10183
-1 | 0.0199 | 0.00439 | -0.0267 | 4.533
-0.5 | 0.0492 | 0.00369 | -0.0197 | 13.3333
0 | 0.0786 | 0.00265 | -0.0127 | 29.6604
0.5 | 0.1469 | 0.00268 | -0.0136 | 54.8134
1 | 0.1956 | 0.0032 | -0.0104 | 61.125
1.5 | 0.2102 | 0.00416 | -0.0003 | 50.5288
2 | 0.215 | 0.00481 | 0.0121 | 44.6985
2.5 | 0.2382 | 0.00555 | 0.0202 | 42.9189
3 | 0.272 | 0.00622 | 0.026 | 43.7299
3.5 | 0.3089 | 0.00688 | 0.0311 | 44.8983
4 | 0.3524 | 0.00747 | 0.0349 | 47.1754
4.5 | 0.3954 | 0.00812 | 0.0389 | 48.6946
5 | 0.4477 | 0.00858 | 0.0414 | 52.1795
5.5 | 0.5002 | 0.00904 | 0.0439 | 55.3319
6 | 0.5551 | 0.00949 | 0.0461 | 58.4932
6.5 | 0.6095 | 0.00998 | 0.0486 | 61.0721
7 | 0.6625 | 0.01054 | 0.0515 | 62.8558
7.5 | 0.7159 | 0.01115 | 0.0546 | 64.2063
8 | 0.7667 | 0.01189 | 0.0583 | 64.4828
8.5 | 0.8185 | 0.01266 | 0.062 | 64.6524
9 | 0.8685 | 0.01353 | 0.0664 | 64.1907
9.5 | 0.9165 | 0.01458 | 0.0713 | 62.8601
10 | 0.9539 | 0.01615 | 0.0777 | 59.065
10.5 | 0.9783 | 0.01845 | 0.0853 | 53.0244
11 | 0.9743 | 0.02243 | 0.0946 | 43.4374
11.5 | 0.9555 | 0.02768 | 0.1029 | 34.5195
12.5 | 0.8676 | 0.04341 | 0.1125 | 19.9862
13 | 0.8261 | 0.05339 | 0.111 | 15.4729
13.5 | 0.7944 | 0.06451 | 0.1056 | 12.3144
14 | 0.768 | 0.07711 | 0.0972 | 9.9598
15 | 0.7232 | 0.10342 | 0.0803 | 6.9928
15.5 | 0.7005 | 0.11652 | 0.0721 | 6.0118

## 105. Re 10M Mach 0.00 (1)
BIGFOIL.COM POLAR EXPORT
NACA67-115 a=0.2
NACA67-115 a=0.2 |  |  |  | Cl Max: | 1.224 | at alpha= | 13 | deg
JavaFoil+Calcfoil stall+Eppler ext transition |  |  |  | L/D Max: | 99.39 | at alpha= | 7 | deg
Re: | 10000000 |  |  | Cd Min: | 0.00371 | at alpha= | 0 | deg
Mach: | 0 |  |  | Cl=0 at alpha= | -0.54098 | deg
|  |  |  | @ Cl=0.1, Cd= | 0.0038669
|  |  |  | @ Cl=0.4, Cd= | 0.0056026
|  |  |  | @ Cl=0.6, Cd= | 0.0073338
alpha (deg) | Cl | Cd | Cm | Cl/Cd
-18.5 | -0.825 | 0.13166 | 0.02 | -6.263
-18 | -0.843 | 0.12414 | 0.02 | -6.788
-17.5 | -0.863 | 0.1131 | 0.02 | -7.633
-17 | -0.881 | 0.10511 | 0.02 | -8.379
-16.5 | -0.902 | 0.09353 | 0.02 | -9.643
-16 | -0.924 | 0.08106 | 0.021 | -11.402
-15.5 | -0.949 | 0.06783 | 0.021 | -13.985
-15 | -1.065 | 0.02303 | 0.025 | -46.237
-14.5 | -1.087 | 0.01839 | 0.024 | -59.12
-14 | -1.092 | 0.01728 | 0.023 | -63.221
-13.5 | -1.096 | 0.01589 | 0.022 | -68.931
-13 | -1.095 | 0.01449 | 0.021 | -75.554
-12.5 | -1.088 | 0.01365 | 0.02 | -79.744
-12 | -1.077 | 0.01293 | 0.019 | -83.277
-11.5 | -1.062 | 0.01228 | 0.018 | -86.452
-11 | -1.042 | 0.0118 | 0.017 | -88.284
-10.5 | -1.018 | 0.0112 | 0.016 | -90.878
-10 | -0.99 | 0.01069 | 0.015 | -92.629
-9.5 | -0.958 | 0.01021 | 0.014 | -93.865
-9 | -0.923 | 0.00972 | 0.012 | -94.946
-8.5 | -0.883 | 0.00935 | 0.011 | -94.48
-8 | -0.841 | 0.00895 | 0.01 | -93.961
-7.5 | -0.796 | 0.0086 | 0.009 | -92.558
-7 | -0.748 | 0.00824 | 0.008 | -90.687
-6.5 | -0.697 | 0.00796 | 0.006 | -87.618
-6 | -0.645 | 0.00764 | 0.005 | -84.411
-5.5 | -0.59 | 0.00736 | 0.004 | -80.17
-5 | -0.534 | 0.00713 | 0.003 | -74.883
-4.5 | -0.476 | 0.00689 | 0.002 | -69.082
-4 | -0.418 | 0.00668 | 0 | -62.566
-3.5 | -0.359 | 0.00647 | -0.001 | -55.451
-3 | -0.299 | 0.00626 | -0.002 | -47.757
-2.5 | -0.239 | 0.00577 | -0.003 | -41.356
-2 | -0.178 | 0.00456 | -0.005 | -39.003
-1.5 | -0.117 | 0.00444 | -0.006 | -26.391
-1 | -0.056 | 0.00429 | -0.007 | -13.08
-0.5 | 0.005 | 0.00402 | -0.009 | 1.31
0 | 0.067 | 0.00371 | -0.01 | 17.97
0.5 | 0.128 | 0.004 | -0.011 | 32.014
1 | 0.189 | 0.00385 | -0.012 | 49.154
1.5 | 0.25 | 0.00485 | -0.014 | 51.49
2 | 0.31 | 0.0052 | -0.015 | 59.708
2.5 | 0.37 | 0.00546 | -0.016 | 67.825
3 | 0.431 | 0.00575 | -0.017 | 74.818
3.5 | 0.49 | 0.00635 | -0.018 | 77.194
4 | 0.549 | 0.00707 | -0.02 | 77.673
4.5 | 0.607 | 0.00737 | -0.021 | 82.356
5 | 0.664 | 0.00764 | -0.022 | 86.902
5.5 | 0.72 | 0.0079 | -0.023 | 91.13
6 | 0.774 | 0.00819 | -0.025 | 94.536
6.5 | 0.826 | 0.00848 | -0.026 | 97.434
7 | 0.877 | 0.00882 | -0.027 | 99.39
7.5 | 0.925 | 0.00941 | -0.028 | 98.296
8 | 0.97 | 0.00982 | -0.029 | 98.786
8.5 | 1.013 | 0.01023 | -0.031 | 99.069
9 | 1.053 | 0.01068 | -0.032 | 98.572
9.5 | 1.089 | 0.01116 | -0.033 | 97.549
10 | 1.122 | 0.01167 | -0.034 | 96.101
10.5 | 1.151 | 0.01226 | -0.035 | 93.854
11 | 1.176 | 0.01286 | -0.036 | 91.457
11.5 | 1.197 | 0.01345 | -0.037 | 89.004
12 | 1.213 | 0.01415 | -0.039 | 85.739
12.5 | 1.221 | 0.01476 | -0.04 | 82.755
13 | 1.224 | 0.01569 | -0.041 | 78.012
13.5 | 1.223 | 0.01638 | -0.042 | 74.646
14 | 1.216 | 0.01732 | -0.043 | 70.235
14.5 | 1.206 | 0.0184 | -0.044 | 65.503
15 | 1.19 | 0.01986 | -0.045 | 59.897
15.5 | 1.17 | 0.02143 | -0.046 | 54.595
16 | 1.147 | 0.02339 | -0.046 | 49.038
16.5 | 1.12 | 0.0258 | -0.047 | 43.405
17 | 1.087 | 0.03001 | -0.048 | 36.225
17.5 | 1.022 | 0.04594 | -0.046 | 22.237
18 | 0.942 | 0.08096 | -0.042 | 11.633

## 106. Re 10M Mach 0.00 (2)
BIGFOIL.COM POLAR EXPORT
NACA67-115 a=0.2
NACA67-115 a=0.2 |  |  |  | Cl Max: | 1.5514 | at alpha= | 20 | deg
XFOIL ncrit=9 |  |  |  | L/D Max: | 88.9468 | at alpha= | 9.5 | deg
Re: | 10000000 |  |  | Cd Min: | 0.03261 | at alpha= | 20 | deg
Mach: | 0 |  |  | Cl=0 at alpha= | -0.93576 | deg
|  |  |  | @ Cl=0.1, Cd= | 0.0030637
|  |  |  | @ Cl=0.4, Cd= | 0.0060584
|  |  |  | @ Cl=0.6, Cd= | 0.0074926
alpha (deg) | Cl | Cd | Cm | Cl/Cd
-20 | -1.5319 | 0.02773 | -0.0806 | -55.2434
-19.5 | -1.5124 | 0.02588 | -0.0782 | -58.4389
-19 | -1.4901 | 0.02424 | -0.0759 | -61.4728
-18.5 | -1.4685 | 0.02262 | -0.0733 | -64.9204
-18 | -1.4423 | 0.02128 | -0.0709 | -67.7773
-17 | -1.3851 | 0.01902 | -0.0662 | -72.8233
-16.5 | -1.3527 | 0.01812 | -0.0641 | -74.6523
-16 | -1.3227 | 0.01706 | -0.0616 | -77.5322
-15.5 | -1.2897 | 0.01612 | -0.0593 | -80.0062
-15 | -1.2561 | 0.01526 | -0.057 | -82.3132
-14 | -1.1843 | 0.01368 | -0.0527 | -86.5716
-13.5 | -1.1438 | 0.01311 | -0.0511 | -87.2464
-13 | -1.1052 | 0.01244 | -0.0492 | -88.8424
-12.5 | -1.0651 | 0.01188 | -0.0474 | -89.6549
-12 | -1.0229 | 0.01139 | -0.0459 | -89.8068
-11.5 | -0.9807 | 0.01092 | -0.0443 | -89.8077
-11 | -0.9375 | 0.01046 | -0.0429 | -89.6272
-10.5 | -0.894 | 0.00998 | -0.0414 | -89.5792
-10 | -0.8512 | 0.0095 | -0.0398 | -89.6
-9.5 | -0.8063 | 0.00911 | -0.0385 | -88.5071
-9 | -0.7608 | 0.00874 | -0.0372 | -87.0481
-8.5 | -0.7165 | 0.00835 | -0.0357 | -85.8084
-8 | -0.6706 | 0.00801 | -0.0344 | -83.7203
-7.5 | -0.6254 | 0.00768 | -0.033 | -81.4323
-7 | -0.5793 | 0.00739 | -0.0316 | -78.3897
-6.5 | -0.5333 | 0.00712 | -0.0302 | -74.9017
-6 | -0.4865 | 0.00688 | -0.029 | -70.7122
-5.5 | -0.4408 | 0.00661 | -0.0274 | -66.6868
-5 | -0.3948 | 0.00639 | -0.0258 | -61.784
-4.5 | -0.3506 | 0.0062 | -0.0238 | -56.5484
-4 | -0.3012 | 0.006 | -0.023 | -50.2
-3.5 | -0.2507 | 0.00579 | -0.0223 | -43.2988
-3 | -0.2003 | 0.00561 | -0.0217 | -35.7041
-2.5 | -0.1511 | 0.00531 | -0.0208 | -28.4557
-2 | -0.1017 | 0.00501 | -0.02 | -20.2994
-1.5 | -0.0534 | 0.00471 | -0.0189 | -11.3376
-1 | -0.006 | 0.00432 | -0.0177 | -1.3889
-0.5 | 0.0407 | 0.00391 | -0.0163 | 10.4092
0 | 0.0758 | 0.00309 | -0.0127 | 24.5307
0.5 | 0.1126 | 0.00305 | -0.0094 | 36.918
1 | 0.1574 | 0.00352 | -0.0076 | 44.7159
1.5 | 0.193 | 0.00425 | -0.004 | 45.4118
2 | 0.2361 | 0.00471 | -0.0019 | 50.1274
2.5 | 0.2826 | 0.00505 | -0.0004 | 55.9604
3 | 0.3264 | 0.00543 | 0.0015 | 60.1105
3.5 | 0.368 | 0.00577 | 0.004 | 63.7782
4 | 0.4035 | 0.00609 | 0.0078 | 66.2562
4.5 | 0.4427 | 0.00648 | 0.0107 | 68.3179
5 | 0.4857 | 0.00681 | 0.0128 | 71.3216
5.5 | 0.5313 | 0.00708 | 0.0142 | 75.0424
6 | 0.5775 | 0.00734 | 0.0156 | 78.6785
6.5 | 0.6232 | 0.00765 | 0.0169 | 81.4641
7 | 0.669 | 0.00794 | 0.0182 | 84.2569
7.5 | 0.7142 | 0.00829 | 0.0196 | 86.152
8 | 0.759 | 0.00863 | 0.021 | 87.949
8.5 | 0.8023 | 0.00906 | 0.0226 | 88.5541
9 | 0.8451 | 0.00951 | 0.0242 | 88.8644
9.5 | 0.8868 | 0.00997 | 0.026 | 88.9468
10 | 0.9286 | 0.01045 | 0.0277 | 88.8612
10.5 | 0.9702 | 0.01092 | 0.0294 | 88.8462
11 | 1.0111 | 0.01145 | 0.0312 | 88.3057
11.5 | 1.0531 | 0.01195 | 0.0326 | 88.1255
12 | 1.0925 | 0.01253 | 0.0345 | 87.1907
12.5 | 1.1306 | 0.01321 | 0.0364 | 85.5867
13 | 1.1693 | 0.01379 | 0.0382 | 84.7933
13.5 | 1.2052 | 0.01455 | 0.0403 | 82.8316
14 | 1.2399 | 0.01539 | 0.0425 | 80.5653
15 | 1.3074 | 0.01709 | 0.0468 | 76.5009
15.5 | 1.3401 | 0.01803 | 0.049 | 74.3261
16 | 1.3715 | 0.01901 | 0.0512 | 72.1462
16.5 | 1.4021 | 0.02011 | 0.0533 | 69.7215
17 | 1.4302 | 0.02131 | 0.0556 | 67.114
17.5 | 1.4573 | 0.02266 | 0.0578 | 64.3116
18 | 1.482 | 0.02415 | 0.0602 | 61.3665
18.5 | 1.5011 | 0.02605 | 0.0628 | 57.6238
19 | 1.5198 | 0.02804 | 0.0653 | 54.2011
19.5 | 1.5386 | 0.0301 | 0.0674 | 51.1163
20 | 1.5514 | 0.03261 | 0.0698 | 47.5744

## 107. Re 10M Mach 0.10 (1)
BIGFOIL.COM POLAR EXPORT
NACA67-115 a=0.2
NACA67-115 a=0.2 |  |  |  | Cl Max: | 1.211 | at alpha= | 12.5 | deg
JavaFoil+Calcfoil stall+Eppler ext transition |  |  |  | L/D Max: | 99.024 | at alpha= | 7 | deg
Re: | 10000000 |  |  | Cd Min: | 0.0037 | at alpha= | 0 | deg
Mach: | 0.1 |  |  | Cl=0 at alpha= | -0.54098 | deg
|  |  |  | @ Cl=0.1, Cd= | 0.0037106
|  |  |  | @ Cl=0.4, Cd= | 0.0056369
|  |  |  | @ Cl=0.6, Cd= | 0.0073583
alpha (deg) | Cl | Cd | Cm | Cl/Cd
-18 | -0.795 | 0.12865 | 0.019 | -6.178
-17.5 | -0.818 | 0.11782 | 0.02 | -6.94
-17 | -0.838 | 0.11036 | 0.019 | -7.592
-16.5 | -0.854 | 0.10525 | 0.019 | -8.118
-16 | -0.873 | 0.09674 | 0.019 | -9.027
-15.5 | -0.898 | 0.08317 | 0.019 | -10.793
-15 | -0.933 | 0.06387 | 0.021 | -14.6
-14.5 | -1.057 | 0.01967 | 0.024 | -53.743
-14 | -1.067 | 0.01833 | 0.023 | -58.174
-13.5 | -1.076 | 0.01646 | 0.022 | -65.348
-13 | -1.079 | 0.01481 | 0.021 | -72.896
-12.5 | -1.075 | 0.01424 | 0.02 | -75.469
-12 | -1.068 | 0.01313 | 0.019 | -81.316
-11.5 | -1.055 | 0.01245 | 0.018 | -84.727
-11 | -1.037 | 0.01195 | 0.017 | -86.766
-10.5 | -1.015 | 0.0114 | 0.016 | -88.972
-10 | -0.988 | 0.01079 | 0.015 | -91.631
-9.5 | -0.958 | 0.0103 | 0.014 | -93.015
-9 | -0.923 | 0.00982 | 0.012 | -94.035
-8.5 | -0.885 | 0.00944 | 0.011 | -93.693
-8 | -0.843 | 0.00901 | 0.01 | -93.521
-7.5 | -0.798 | 0.00865 | 0.009 | -92.219
-7 | -0.75 | 0.00827 | 0.008 | -90.675
-6.5 | -0.7 | 0.008 | 0.006 | -87.427
-6 | -0.647 | 0.00769 | 0.005 | -84.174
-5.5 | -0.593 | 0.0074 | 0.004 | -80.048
-5 | -0.536 | 0.00715 | 0.003 | -75.011
-4.5 | -0.478 | 0.00693 | 0.002 | -69.065
-4 | -0.42 | 0.00669 | 0 | -62.737
-3.5 | -0.36 | 0.0065 | -0.001 | -55.458
-3 | -0.3 | 0.00629 | -0.002 | -47.741
-2.5 | -0.24 | 0.0058 | -0.003 | -41.349
-2 | -0.179 | 0.00456 | -0.005 | -39.207
-1.5 | -0.118 | 0.00446 | -0.006 | -26.42
-1 | -0.056 | 0.00431 | -0.007 | -13.07
-0.5 | 0.005 | 0.00401 | -0.009 | 1.32
0 | 0.067 | 0.0037 | -0.01 | 18.096
0.5 | 0.129 | 0.00372 | -0.011 | 34.606
1 | 0.19 | 0.00453 | -0.012 | 41.929
1.5 | 0.251 | 0.00487 | -0.014 | 51.469
2 | 0.312 | 0.0052 | -0.015 | 59.937
2.5 | 0.372 | 0.00549 | -0.016 | 67.792
3 | 0.433 | 0.00581 | -0.017 | 74.49
3.5 | 0.492 | 0.00639 | -0.019 | 77.056
4 | 0.552 | 0.00711 | -0.02 | 77.6
4.5 | 0.61 | 0.00741 | -0.021 | 82.311
5 | 0.667 | 0.00766 | -0.022 | 87.078
5.5 | 0.723 | 0.00794 | -0.024 | 91
6 | 0.777 | 0.00825 | -0.025 | 94.218
6.5 | 0.83 | 0.00854 | -0.026 | 97.185
7 | 0.88 | 0.00889 | -0.027 | 99.024
7.5 | 0.928 | 0.0095 | -0.028 | 97.666
8 | 0.973 | 0.00992 | -0.03 | 98.08
8.5 | 1.015 | 0.01033 | -0.031 | 98.306
9 | 1.054 | 0.01078 | -0.032 | 97.839
9.5 | 1.09 | 0.01125 | -0.033 | 96.852
10 | 1.122 | 0.01178 | -0.034 | 95.236
10.5 | 1.149 | 0.01239 | -0.035 | 92.76
11 | 1.173 | 0.01302 | -0.037 | 90.102
11.5 | 1.192 | 0.01369 | -0.038 | 87.067
12 | 1.206 | 0.01438 | -0.039 | 83.849
12.5 | 1.211 | 0.01499 | -0.04 | 80.756
13 | 1.21 | 0.016 | -0.041 | 75.631
13.5 | 1.205 | 0.01672 | -0.042 | 72.077
14 | 1.195 | 0.01771 | -0.043 | 67.478
14.5 | 1.179 | 0.01913 | -0.044 | 61.629
15 | 1.159 | 0.0206 | -0.045 | 56.253
15.5 | 1.133 | 0.0227 | -0.046 | 49.923
16 | 1.104 | 0.02516 | -0.046 | 43.891
16.5 | 1.071 | 0.02851 | -0.047 | 37.56
17 | 0.998 | 0.04605 | -0.045 | 21.664
17.5 | 0.919 | 0.07814 | -0.041 | 11.765

## 108. Re 10M Mach 0.10 (2)
BIGFOIL.COM POLAR EXPORT
NACA67-115 a=0.2
NACA67-115 a=0.2 |  |  |  | Cl Max: | 1.5427 | at alpha= | 20 | deg
XFOIL ncrit=9 |  |  |  | L/D Max: | 88.3201 | at alpha= | 9.5 | deg
Re: | 10000000 |  |  | Cd Min: | 0.03486 | at alpha= | 20 | deg
Mach: | 0.1 |  |  | Cl=0 at alpha= | -0.93505 | deg
|  |  |  | @ Cl=0.1, Cd= | 0.0030572
|  |  |  | @ Cl=0.4, Cd= | 0.0061084
|  |  |  | @ Cl=0.6, Cd= | 0.0075514
alpha (deg) | Cl | Cd | Cm | Cl/Cd
-20 | -1.5257 | 0.02965 | -0.0859 | -51.457
-19.5 | -1.5089 | 0.02746 | -0.0834 | -54.949
-19 | -1.4882 | 0.02556 | -0.0809 | -58.2238
-18.5 | -1.4687 | 0.02373 | -0.078 | -61.8921
-18 | -1.4452 | 0.02214 | -0.0752 | -65.2755
-17.5 | -1.4183 | 0.02084 | -0.0726 | -68.0566
-17 | -1.3886 | 0.01967 | -0.0701 | -70.5948
-16.5 | -1.3577 | 0.01864 | -0.0676 | -72.838
-16 | -1.3239 | 0.01771 | -0.0654 | -74.7544
-15.5 | -1.2928 | 0.01664 | -0.0627 | -77.6923
-15 | -1.2588 | 0.01572 | -0.0602 | -80.0763
-14.5 | -1.2248 | 0.0148 | -0.0577 | -82.7568
-14 | -1.1877 | 0.01399 | -0.0555 | -84.8964
-13.5 | -1.1482 | 0.01336 | -0.0535 | -85.9431
-13 | -1.1088 | 0.01266 | -0.0515 | -87.5829
-12.5 | -1.0687 | 0.01206 | -0.0496 | -88.6153
-12 | -1.0264 | 0.01154 | -0.0479 | -88.9428
-11.5 | -0.9834 | 0.01105 | -0.0463 | -88.9955
-11 | -0.9405 | 0.01057 | -0.0446 | -88.9782
-10.5 | -0.8961 | 0.0101 | -0.0431 | -88.7228
-10 | -0.8526 | 0.00961 | -0.0415 | -88.7201
-9.5 | -0.8081 | 0.00919 | -0.0399 | -87.9325
-9 | -0.7619 | 0.00882 | -0.0386 | -86.3832
-8.5 | -0.7169 | 0.00843 | -0.0371 | -85.0415
-8 | -0.671 | 0.00808 | -0.0357 | -83.0446
-7.5 | -0.6253 | 0.00773 | -0.0342 | -80.8926
-7 | -0.579 | 0.00744 | -0.0328 | -77.8226
-6.5 | -0.5325 | 0.00716 | -0.0314 | -74.3715
-6 | -0.4853 | 0.00692 | -0.0301 | -70.1301
-5.5 | -0.4391 | 0.00664 | -0.0286 | -66.1295
-5 | -0.3923 | 0.00641 | -0.0271 | -61.2012
-4.5 | -0.3479 | 0.0062 | -0.0251 | -56.1129
-4 | -0.3003 | 0.00602 | -0.0237 | -49.8837
-3.5 | -0.2499 | 0.00581 | -0.023 | -43.012
-3 | -0.1995 | 0.00562 | -0.0223 | -35.4982
-2.5 | -0.1503 | 0.00532 | -0.0213 | -28.2519
-2 | -0.1008 | 0.00502 | -0.0204 | -20.0797
-1.5 | -0.0526 | 0.00471 | -0.0192 | -11.1677
-1 | -0.0053 | 0.00432 | -0.0179 | -1.2269
0 | 0.0763 | 0.00307 | -0.0128 | 24.8534
0.5 | 0.1133 | 0.00305 | -0.0094 | 37.1475
1 | 0.158 | 0.00351 | -0.0076 | 45.0142
1.5 | 0.1935 | 0.00424 | -0.0039 | 45.6368
2 | 0.2362 | 0.00472 | -0.0016 | 50.0424
2.5 | 0.2824 | 0.00506 | -0.0001 | 55.8103
3 | 0.3259 | 0.00544 | 0.0021 | 59.9081
3.5 | 0.3649 | 0.00577 | 0.0052 | 63.2409
4 | 0.4012 | 0.00612 | 0.0089 | 65.5556
4.5 | 0.441 | 0.00651 | 0.0117 | 67.7419
5 | 0.4845 | 0.00684 | 0.0137 | 70.8333
5.5 | 0.5301 | 0.00713 | 0.0153 | 74.3478
6 | 0.5771 | 0.00739 | 0.0165 | 78.092
6.5 | 0.6225 | 0.00771 | 0.018 | 80.7393
7 | 0.6691 | 0.008 | 0.0193 | 83.6375
7.5 | 0.7144 | 0.00835 | 0.0207 | 85.5569
8 | 0.7593 | 0.00871 | 0.0222 | 87.1757
8.5 | 0.803 | 0.00915 | 0.0239 | 87.7596
9 | 0.8455 | 0.00962 | 0.0257 | 87.8898
9.5 | 0.8885 | 0.01006 | 0.0274 | 88.3201
10 | 0.93 | 0.01058 | 0.0293 | 87.9017
10.5 | 0.9716 | 0.01107 | 0.0311 | 87.7687
11 | 1.0138 | 0.01158 | 0.0327 | 87.5475
11.5 | 1.055 | 0.01212 | 0.0345 | 87.0462
12 | 1.0952 | 0.01272 | 0.0363 | 86.1006
12.5 | 1.1336 | 0.01342 | 0.0384 | 84.4709
13 | 1.1717 | 0.01406 | 0.0404 | 83.3357
13.5 | 1.2084 | 0.01484 | 0.0426 | 81.4286
14 | 1.2419 | 0.01575 | 0.0451 | 78.8508
14.5 | 1.2794 | 0.01647 | 0.047 | 77.6806
15 | 1.3106 | 0.0175 | 0.0496 | 74.8914
15.5 | 1.3437 | 0.01848 | 0.0519 | 72.711
16 | 1.3743 | 0.01957 | 0.0543 | 70.2248
16.5 | 1.4043 | 0.02076 | 0.0567 | 67.6445
17 | 1.4336 | 0.02199 | 0.059 | 65.1933
17.5 | 1.4575 | 0.02359 | 0.0616 | 61.7847
18 | 1.4815 | 0.02522 | 0.0641 | 58.7431
18.5 | 1.4998 | 0.0273 | 0.0669 | 54.9377
19 | 1.5169 | 0.02953 | 0.0695 | 51.3681
19.5 | 1.5337 | 0.03187 | 0.0717 | 48.1236
20 | 1.5427 | 0.03486 | 0.0742 | 44.2542

## 109. Re 10M Mach 0.25 (1)
BIGFOIL.COM POLAR EXPORT
NACA67-115 a=0.2
NACA67-115 a=0.2 |  |  |  | Cl Max: | 1.143 | at alpha= | 11.5 | deg
JavaFoil+Calcfoil stall+Eppler ext transition |  |  |  | L/D Max: | 96.801 | at alpha= | 7 | deg
Re: | 10000000 |  |  | Cd Min: | 0.00375 | at alpha= | 0 | deg
Mach: | 0.25 |  |  | Cl=0 at alpha= | -0.53968 | deg
|  |  |  | @ Cl=0.1, Cd= | 0.0040649
|  |  |  | @ Cl=0.4, Cd= | 0.0056887
|  |  |  | @ Cl=0.6, Cd= | 0.12064
alpha (deg) | Cl | Cd | Cm | Cl/Cd
-16.5 | -0.53 | 0.12443 | 0.016 | -4.261
-16 | -0.58 | 0.1171 | 0.016 | -4.955
-15.5 | -0.627 | 0.1089 | 0.016 | -5.755
-15 | -0.669 | 0.10391 | 0.015 | -6.435
-14.5 | -0.708 | 0.09669 | 0.015 | -7.32
-14 | -0.744 | 0.08835 | 0.015 | -8.416
-13.5 | -0.778 | 0.07848 | 0.015 | -9.907
-13 | -0.806 | 0.0704 | 0.015 | -11.45
-12.5 | -0.956 | 0.01822 | 0.02 | -52.439
-12 | -0.982 | 0.01507 | 0.02 | -65.12
-11.5 | -0.991 | 0.0138 | 0.019 | -71.798
-11 | -0.991 | 0.01291 | 0.017 | -76.802
-10.5 | -0.984 | 0.01218 | 0.016 | -80.812
-10 | -0.97 | 0.01151 | 0.015 | -84.248
-9.5 | -0.949 | 0.0109 | 0.014 | -87.017
-9 | -0.922 | 0.01041 | 0.013 | -88.51
-8.5 | -0.889 | 0.00988 | 0.012 | -89.955
-8 | -0.851 | 0.00942 | 0.01 | -90.375
-7.5 | -0.809 | 0.00896 | 0.009 | -90.284
-7 | -0.763 | 0.0086 | 0.008 | -88.785
-6.5 | -0.714 | 0.00827 | 0.007 | -86.256
-6 | -0.661 | 0.00793 | 0.005 | -83.394
-5.5 | -0.606 | 0.00762 | 0.004 | -79.568
-5 | -0.549 | 0.00737 | 0.003 | -74.541
-4.5 | -0.49 | 0.00707 | 0.002 | -69.325
-4 | -0.43 | 0.00685 | 0 | -62.872
-3.5 | -0.37 | 0.00662 | -0.001 | -55.849
-3 | -0.308 | 0.00642 | -0.002 | -47.992
-2.5 | -0.246 | 0.00618 | -0.004 | -39.815
-2 | -0.184 | 0.00546 | -0.005 | -33.639
-1.5 | -0.121 | 0.00424 | -0.006 | -28.502
-1 | -0.058 | 0.00414 | -0.007 | -13.971
-0.5 | 0.005 | 0.00381 | -0.009 | 1.428
0 | 0.069 | 0.00375 | -0.01 | 18.339
0.5 | 0.132 | 0.00439 | -0.011 | 30.096
1 | 0.195 | 0.00459 | -0.013 | 42.553
1.5 | 0.257 | 0.00499 | -0.014 | 51.596
2 | 0.32 | 0.0053 | -0.015 | 60.322
2.5 | 0.382 | 0.00559 | -0.016 | 68.401
3 | 0.444 | 0.00593 | -0.018 | 74.83
3.5 | 0.505 | 0.00659 | -0.019 | 76.597
4 | 0.566 | 0.00729 | -0.02 | 77.574
4.5 | 0.625 | 0.00759 | -0.022 | 82.379
5 | 0.684 | 0.00788 | -0.023 | 86.798
5.5 | 0.74 | 0.0082 | -0.024 | 90.214
6 | 0.795 | 0.00851 | -0.025 | 93.453
6.5 | 0.847 | 0.00884 | -0.027 | 95.812
7 | 0.897 | 0.00927 | -0.028 | 96.801
7.5 | 0.943 | 0.00987 | -0.029 | 95.59
8 | 0.986 | 0.01035 | -0.03 | 95.276
8.5 | 1.025 | 0.01081 | -0.032 | 94.772
9 | 1.059 | 0.01135 | -0.033 | 93.289
9.5 | 1.088 | 0.01197 | -0.034 | 90.926
10 | 1.111 | 0.01259 | -0.035 | 88.265
10.5 | 1.129 | 0.01314 | -0.036 | 85.903
11 | 1.139 | 0.01405 | -0.037 | 81.043
11.5 | 1.143 | 0.01493 | -0.039 | 76.555
12 | 1.137 | 0.01585 | -0.04 | 71.76
12.5 | 1.117 | 0.017 | -0.041 | 65.717
13 | 1.09 | 0.01804 | -0.042 | 60.413
13.5 | 1.051 | 0.0199 | -0.043 | 52.806
14 | 1.002 | 0.02248 | -0.043 | 44.55
14.5 | 0.926 | 0.0311 | -0.043 | 29.794
15 | 0.774 | 0.08812 | -0.032 | 8.786
15.5 | 0.712 | 0.10229 | -0.03 | 6.961
16 | 0.652 | 0.11077 | -0.03 | 5.89
16.5 | 0.589 | 0.12064 | -0.029 | 4.882

## 110. Re 10M Mach 0.25 (2)
BIGFOIL.COM POLAR EXPORT
NACA67-115 a=0.2
NACA67-115 a=0.2 |  |  |  | Cl Max: | 1.4571 | at alpha= | 18 | deg
XFOIL ncrit=9 |  |  |  | L/D Max: | 84.0619 | at alpha= | 9.5 | deg
Re: | 10000000 |  |  | Cd Min: | 0.05935 | at alpha= | -20 | deg
Mach: | 0.25 |  |  | Cl=0 at alpha= | -0.99249 | deg
|  |  |  | @ Cl=0.1, Cd= | 0.0030156
|  |  |  | @ Cl=0.4, Cd= | 0.0063863
|  |  |  | @ Cl=0.6, Cd= | 0.0078425
alpha (deg) | Cl | Cd | Cm | Cl/Cd
-20 | -1.3104 | 0.05935 | -0.1057 | -22.0792
-19.5 | -1.3419 | 0.04991 | -0.1086 | -26.8864
-19 | -1.3608 | 0.04282 | -0.1087 | -31.7795
-18.5 | -1.3736 | 0.03719 | -0.1067 | -36.9347
-18 | -1.3868 | 0.03212 | -0.1031 | -43.1756
-17.5 | -1.381 | 0.02877 | -0.0992 | -48.0014
-17 | -1.3699 | 0.02594 | -0.095 | -52.8103
-16.5 | -1.353 | 0.02359 | -0.0907 | -57.3548
-16 | -1.3285 | 0.02176 | -0.0867 | -61.0524
-15.5 | -1.303 | 0.02001 | -0.0825 | -65.1174
-15 | -1.2729 | 0.01859 | -0.0786 | -68.4723
-14.5 | -1.2397 | 0.01731 | -0.0749 | -71.6176
-14 | -1.2063 | 0.01599 | -0.0712 | -75.4409
-13.5 | -1.1684 | 0.01498 | -0.0679 | -77.9973
-13 | -1.1289 | 0.01403 | -0.0648 | -80.4633
-12.5 | -1.0878 | 0.01321 | -0.0619 | -82.3467
-12 | -1.0442 | 0.01253 | -0.0593 | -83.336
-11.5 | -1 | 0.01188 | -0.0568 | -84.1751
-11 | -0.9553 | 0.01127 | -0.0545 | -84.7649
-10.5 | -0.9079 | 0.01076 | -0.0525 | -84.3773
-10 | -0.8619 | 0.01021 | -0.0504 | -84.4172
-9.5 | -0.8158 | 0.0097 | -0.0483 | -84.1031
-9 | -0.7684 | 0.00923 | -0.0464 | -83.2503
-8.5 | -0.7205 | 0.00884 | -0.0446 | -81.5045
-8 | -0.6736 | 0.00841 | -0.0427 | -80.0951
-7.5 | -0.625 | 0.00806 | -0.0411 | -77.5434
-7 | -0.5776 | 0.0077 | -0.0393 | -75.013
-6.5 | -0.5292 | 0.00738 | -0.0377 | -71.7073
-6 | -0.4798 | 0.00712 | -0.0363 | -67.3876
-5.5 | -0.431 | 0.00682 | -0.0348 | -63.1965
-5 | -0.3818 | 0.00656 | -0.0333 | -58.2012
-4.5 | -0.3334 | 0.0063 | -0.0317 | -52.9206
-4 | -0.2852 | 0.00607 | -0.0301 | -46.9852
-3.5 | -0.2398 | 0.00585 | -0.0278 | -40.9915
-3 | -0.1933 | 0.00568 | -0.0257 | -34.0317
-2.5 | -0.1444 | 0.00539 | -0.0243 | -26.7904
-2 | -0.0955 | 0.00507 | -0.0229 | -18.8363
-1.5 | -0.0473 | 0.00476 | -0.0213 | -9.937
-1 | -0.0007 | 0.00435 | -0.0195 | -0.16092
-0.5 | 0.0459 | 0.00392 | -0.0177 | 11.7092
0 | 0.0789 | 0.00301 | -0.0132 | 26.2126
0.5 | 0.1167 | 0.00302 | -0.0096 | 38.6424
1 | 0.1617 | 0.00349 | -0.0075 | 46.3324
1.5 | 0.1953 | 0.00424 | -0.003 | 46.0613
2 | 0.2362 | 0.00474 | 0 | 49.8312
2.5 | 0.2798 | 0.00511 | 0.0025 | 54.7554
3 | 0.3146 | 0.00545 | 0.007 | 57.7248
3.5 | 0.351 | 0.00588 | 0.011 | 59.6939
4 | 0.391 | 0.00629 | 0.0142 | 62.1622
4.5 | 0.4321 | 0.00673 | 0.0171 | 64.2051
5 | 0.4785 | 0.00705 | 0.0189 | 67.8723
5.5 | 0.5254 | 0.00737 | 0.0207 | 71.289
6 | 0.5742 | 0.00765 | 0.022 | 75.0588
6.5 | 0.6211 | 0.008 | 0.0237 | 77.6375
7 | 0.6692 | 0.00833 | 0.0252 | 80.3361
7.5 | 0.7162 | 0.00872 | 0.0269 | 82.133
8 | 0.7616 | 0.00916 | 0.0289 | 83.1441
8.5 | 0.8068 | 0.00966 | 0.0309 | 83.5197
9 | 0.8511 | 0.01018 | 0.033 | 83.6051
9.5 | 0.8961 | 0.01066 | 0.0351 | 84.0619
10 | 0.939 | 0.01126 | 0.0374 | 83.3925
10.5 | 0.9824 | 0.01182 | 0.0397 | 83.1134
11 | 1.0266 | 0.01241 | 0.0419 | 82.7236
11.5 | 1.068 | 0.0131 | 0.0444 | 81.5267
12 | 1.1087 | 0.01388 | 0.0471 | 79.8775
12.5 | 1.1469 | 0.01477 | 0.05 | 77.6506
13 | 1.1846 | 0.01569 | 0.053 | 75.5003
13.5 | 1.2219 | 0.01664 | 0.056 | 73.4315
14 | 1.2573 | 0.01777 | 0.0591 | 70.7541
14.5 | 1.2936 | 0.0188 | 0.062 | 68.8085
15 | 1.3248 | 0.02019 | 0.0654 | 65.6166
15.5 | 1.3525 | 0.02182 | 0.0691 | 61.9844
16 | 1.3786 | 0.02358 | 0.0727 | 58.4648
16.5 | 1.4068 | 0.02532 | 0.0758 | 55.5608
17 | 1.4315 | 0.02733 | 0.0791 | 52.3783
17.5 | 1.4438 | 0.03032 | 0.0828 | 47.6187
18 | 1.4571 | 0.03339 | 0.086 | 43.6388
18.5 | 1.457 | 0.03774 | 0.089 | 38.6063
19 | 1.4493 | 0.04306 | 0.0911 | 33.6577
19.5 | 1.4513 | 0.04805 | 0.0921 | 30.204
20 | 1.4345 | 0.05523 | 0.0918 | 25.9732

## 111. Re 10M Mach 0.50 (1)
BIGFOIL.COM POLAR EXPORT
NACA67-115 a=0.2
NACA67-115 a=0.2 |  |  |  | Cl Max: | 1.136 | at alpha= | 20 | deg
JavaFoil+Calcfoil stall+Eppler ext transition |  |  |  | L/D Max: | 87.47 | at alpha= | 6 | deg
Re: | 10000000 |  |  | Cd Min: | 0.00376 | at alpha= | -0.5 | deg
Mach: | 0.5 |  |  | Cl=0 at alpha= | -0.54286 | deg
|  |  |  | @ Cl=0.1, Cd= | 0.004314
|  |  |  | @ Cl=0.4, Cd= | 0.0060241
|  |  |  | @ Cl=0.6, Cd= | 0.0080482
alpha (deg) | Cl | Cd | Cm | Cl/Cd
-20 | -1.091 | 0.14133 | 0.028 | -7.718
-19.5 | -1.062 | 0.13542 | 0.027 | -7.844
-19 | -1.029 | 0.1342 | 0.025 | -7.669
-18.5 | -0.997 | 0.13347 | 0.023 | -7.468
-18 | -0.967 | 0.13038 | 0.022 | -7.421
-17.5 | -0.948 | 0.12457 | 0.023 | -7.611
-17 | -0.919 | 0.1206 | 0.022 | -7.618
-16.5 | -0.887 | 0.11776 | 0.02 | -7.532
-16 | -0.858 | 0.11499 | 0.018 | -7.458
-15.5 | -0.831 | 0.10594 | 0.018 | -7.84
-15 | -0.804 | 0.11186 | 0.017 | -7.189
-14.5 | -0.777 | 0.10325 | 0.016 | -7.529
-14 | -0.749 | 0.0966 | 0.015 | -7.751
-13.5 | -0.723 | 0.08841 | 0.015 | -8.176
-13 | -0.698 | 0.08041 | 0.015 | -8.686
-12.5 | -0.673 | 0.07437 | 0.015 | -9.047
-12 | -0.637 | 0.08571 | 0.012 | -7.435
-11.5 | -0.611 | 0.07479 | 0.012 | -8.174
-11 | -0.586 | 0.06791 | 0.011 | -8.63
-10.5 | -0.57 | 0.05547 | 0.013 | -10.27
-10 | -0.638 | 0.01428 | 0.017 | -44.704
-9.5 | -0.498 | 0.07147 | 0.007 | -6.962
-9 | -0.475 | 0.05446 | 0.008 | -8.722
-8.5 | -0.444 | 0.05601 | 0.007 | -7.923
-8 | -0.418 | 0.05014 | 0.006 | -8.341
-7.5 | -0.74 | 0.01145 | 0.01 | -64.634
-7 | -0.767 | 0.01047 | 0.009 | -73.199
-6.5 | -0.748 | 0.00971 | 0.007 | -77.025
-6 | -0.71 | 0.00916 | 0.006 | -77.455
-5.5 | -0.66 | 0.00866 | 0.005 | -76.196
-5 | -0.603 | 0.00822 | 0.003 | -73.311
-4.5 | -0.541 | 0.00786 | 0.002 | -68.793
-4 | -0.476 | 0.00756 | 0 | -62.965
-3.5 | -0.41 | 0.00727 | -0.001 | -56.396
-3 | -0.342 | 0.00698 | -0.003 | -49.005
-2.5 | -0.273 | 0.00674 | -0.004 | -40.592
-2 | -0.204 | 0.006 | -0.005 | -34.002
-1.5 | -0.134 | 0.00481 | -0.007 | -27.938
-1 | -0.064 | 0.00447 | -0.008 | -14.418
-0.5 | 0.006 | 0.00376 | -0.01 | 1.613
0 | 0.077 | 0.00413 | -0.011 | 18.559
0.5 | 0.147 | 0.00469 | -0.013 | 31.34
1 | 0.217 | 0.00493 | -0.014 | 44.094
1.5 | 0.286 | 0.00541 | -0.016 | 52.907
2 | 0.356 | 0.00582 | -0.017 | 61.155
2.5 | 0.425 | 0.00614 | -0.018 | 69.129
3 | 0.493 | 0.00676 | -0.02 | 72.987
3.5 | 0.561 | 0.0078 | -0.021 | 71.88
4 | 0.627 | 0.00822 | -0.023 | 76.287
4.5 | 0.692 | 0.00857 | -0.024 | 80.772
5 | 0.753 | 0.00895 | -0.025 | 84.186
5.5 | 0.81 | 0.00938 | -0.027 | 86.361
6 | 0.862 | 0.00985 | -0.028 | 87.47
6.5 | 0.904 | 0.01072 | -0.03 | 84.327
7 | 0.932 | 0.01145 | -0.031 | 81.457
7.5 | 0.936 | 0.01227 | -0.032 | 76.313
8 | 0.88 | 0.01343 | -0.034 | 65.524
8.5 | 0.611 | 0.01447 | -0.035 | 42.197
9 | 0.533 | 0.05861 | -0.02 | 9.09
9.5 | 0.674 | 0.01644 | -0.038 | 40.978
10 | 0.586 | 0.06523 | -0.021 | 8.99
10.5 | 0.613 | 0.07261 | -0.021 | 8.438
11 | 0.772 | 0.01804 | -0.042 | 42.793
11.5 | 0.793 | 0.02201 | -0.042 | 36.021
12 | 0.697 | 0.08195 | -0.025 | 8.507
12.5 | 0.724 | 0.08763 | -0.025 | 8.264
13 | 0.885 | 0.02523 | -0.046 | 35.067
13.5 | 0.787 | 0.08502 | -0.031 | 9.262
14 | 0.808 | 0.09652 | -0.029 | 8.372
14.5 | 0.838 | 0.1017 | -0.031 | 8.238
15 | 0.862 | 0.11307 | -0.031 | 7.625
15.5 | 0.887 | 0.11083 | -0.03 | 8
16 | 0.917 | 0.11476 | -0.033 | 7.99
16.5 | 0.951 | 0.11508 | -0.036 | 8.265
17 | 0.984 | 0.1175 | -0.038 | 8.371
17.5 | 0.997 | 0.12566 | -0.035 | 7.933
18 | 1.031 | 0.12607 | -0.038 | 8.179
18.5 | 1.065 | 0.12821 | -0.041 | 8.308
19 | 1.101 | 0.12711 | -0.044 | 8.663
19.5 | 1.115 | 0.14893 | -0.042 | 7.49
20 | 1.136 | 0.16465 | -0.041 | 6.899

## 112. Re 10M Mach 0.50 (2)
BIGFOIL.COM POLAR EXPORT
NACA67-115 a=0.2
NACA67-115 a=0.2 |  |  |  | Cl Max: | 0.9977 | at alpha= | 10.5 | deg
XFOIL ncrit=9 |  |  |  | L/D Max: | 68.1743 | at alpha= | 8.5 | deg
Re: | 10000000 |  |  | Cd Min: | 0.1132 | at alpha= | 15.5 | deg
Mach: | 0.5 |  |  | Cl=0 at alpha= | -1.4937 | deg
|  |  |  | @ Cl=0.1, Cd= | 0.0027436
|  |  |  | @ Cl=0.4, Cd= | 0.0078137
|  |  |  | @ Cl=0.6, Cd= | 0.009416
alpha (deg) | Cl | Cd | Cm | Cl/Cd
-14.5 | -0.5488 | 0.10687 | -0.0896 | -5.1352
-14 | -0.5703 | 0.09443 | -0.0976 | -6.0394
-13.5 | -0.5865 | 0.08298 | -0.1049 | -7.068
-13 | -0.6052 | 0.06898 | -0.1145 | -8.7736
-12.5 | -0.6271 | 0.05668 | -0.1234 | -11.0639
-12 | -0.662 | 0.04669 | -0.1273 | -14.1786
-11.5 | -0.7028 | 0.03852 | -0.1259 | -18.2451
-11 | -0.7471 | 0.03151 | -0.1203 | -23.7099
-10.5 | -0.7935 | 0.02502 | -0.1112 | -31.7146
-10 | -0.8252 | 0.01931 | -0.1005 | -42.7343
-9.5 | -0.8254 | 0.01453 | -0.0911 | -56.8066
-9 | -0.7938 | 0.01209 | -0.0835 | -65.6576
-8.5 | -0.7436 | 0.01099 | -0.0781 | -67.6615
-8 | -0.6895 | 0.01022 | -0.0737 | -67.4658
-7.5 | -0.6333 | 0.00964 | -0.07 | -65.695
-7 | -0.5769 | 0.0091 | -0.0667 | -63.3956
-6.5 | -0.5207 | 0.0086 | -0.0637 | -60.5465
-6 | -0.4643 | 0.00816 | -0.0611 | -56.8995
-5.5 | -0.4062 | 0.0078 | -0.0589 | -52.0769
-5 | -0.3505 | 0.00742 | -0.0566 | -47.2372
-4.5 | -0.293 | 0.00711 | -0.0547 | -41.2096
-4 | -0.2368 | 0.00678 | -0.0528 | -34.9263
-3.5 | -0.1815 | 0.00647 | -0.0509 | -28.0526
-3 | -0.1265 | 0.00618 | -0.049 | -20.4693
-2.5 | -0.079 | 0.00579 | -0.0457 | -13.6442
-2 | -0.0324 | 0.00534 | -0.0422 | -6.0674
-1 | 0.0316 | 0.00447 | -0.029 | 7.0694
-0.5 | 0.0685 | 0.00394 | -0.0235 | 17.3858
0 | 0.0856 | 0.00273 | -0.0141 | 31.3553
0.5 | 0.1384 | 0.00278 | -0.0119 | 49.7842
1 | 0.1765 | 0.00349 | -0.0066 | 50.5731
1.5 | 0.191 | 0.00424 | 0.0037 | 45.0472
2 | 0.2029 | 0.00487 | 0.0145 | 41.6632
2.5 | 0.2339 | 0.00549 | 0.021 | 42.6047
3 | 0.2707 | 0.00611 | 0.0262 | 44.3044
3.5 | 0.312 | 0.00671 | 0.0305 | 46.4978
4 | 0.3561 | 0.0073 | 0.0343 | 48.7808
4.5 | 0.4031 | 0.00785 | 0.0376 | 51.3503
5 | 0.4562 | 0.00826 | 0.04 | 55.23
5.5 | 0.5108 | 0.00867 | 0.0422 | 58.9158
6 | 0.5638 | 0.00913 | 0.0448 | 61.7525
6.5 | 0.6195 | 0.00957 | 0.0471 | 64.7335
7 | 0.6727 | 0.01011 | 0.0501 | 66.5381
7.5 | 0.7243 | 0.01075 | 0.0535 | 67.3767
8 | 0.7768 | 0.01143 | 0.057 | 67.9615
8.5 | 0.829 | 0.01216 | 0.0608 | 68.1743
9 | 0.8817 | 0.01297 | 0.0649 | 67.98
9.5 | 0.9295 | 0.01402 | 0.0698 | 66.2981
10 | 0.9697 | 0.01547 | 0.0761 | 62.6826
10.5 | 0.9977 | 0.01757 | 0.0837 | 56.7843
11 | 0.9907 | 0.02155 | 0.0936 | 45.9722
11.5 | 0.9662 | 0.02694 | 0.1025 | 35.8649
12 | 0.9222 | 0.03407 | 0.1096 | 27.0678
12.5 | 0.8818 | 0.0421 | 0.1129 | 20.9454
13.5 | 0.81 | 0.06246 | 0.1074 | 12.9683
14 | 0.7829 | 0.07473 | 0.0994 | 10.4764
14.5 | 0.7623 | 0.08768 | 0.0906 | 8.6941
15 | 0.7407 | 0.10059 | 0.0826 | 7.3636
15.5 | 0.7206 | 0.1132 | 0.0748 | 6.3657

## 113. Re 12M Mach 0.00 (1)
BIGFOIL.COM POLAR EXPORT
NACA67-115 a=0.2
NACA67-115 a=0.2 |  |  |  | Cl Max: | 1.225 | at alpha= | 13 | deg
JavaFoil+Calcfoil stall+Eppler ext transition |  |  |  | L/D Max: | 102.156 | at alpha= | 8.5 | deg
Re: | 12000000 |  |  | Cd Min: | 0.00404 | at alpha= | 1 | deg
Mach: | 0 |  |  | Cl=0 at alpha= | -0.54098 | deg
|  |  |  | @ Cl=0.1, Cd= | 0.0043759
|  |  |  | @ Cl=0.4, Cd= | 0.005663
|  |  |  | @ Cl=0.6, Cd= | 0.0071334
alpha (deg) | Cl | Cd | Cm | Cl/Cd
-18.5 | -0.826 | 0.1287 | 0.021 | -6.42
-18 | -0.845 | 0.12108 | 0.02 | -6.977
-17.5 | -0.866 | 0.10934 | 0.021 | -7.922
-17 | -0.885 | 0.10045 | 0.021 | -8.814
-16.5 | -0.906 | 0.08994 | 0.021 | -10.071
-16 | -0.946 | 0.06635 | 0.022 | -14.253
-15.5 | -1.041 | 0.02776 | 0.025 | -37.492
-15 | -1.073 | 0.02073 | 0.025 | -51.741
-14.5 | -1.089 | 0.01769 | 0.024 | -61.568
-14 | -1.095 | 0.01647 | 0.023 | -66.477
-13.5 | -1.097 | 0.01525 | 0.022 | -71.945
-13 | -1.096 | 0.01397 | 0.021 | -78.466
-12.5 | -1.089 | 0.01323 | 0.02 | -82.332
-12 | -1.078 | 0.0125 | 0.019 | -86.25
-11.5 | -1.062 | 0.01191 | 0.018 | -89.168
-11 | -1.042 | 0.01145 | 0.017 | -91.043
-10.5 | -1.019 | 0.01085 | 0.016 | -93.909
-10 | -0.991 | 0.01033 | 0.015 | -95.917
-9.5 | -0.959 | 0.00987 | 0.014 | -97.099
-9 | -0.923 | 0.00944 | 0.012 | -97.809
-8.5 | -0.884 | 0.00906 | 0.011 | -97.608
-8 | -0.841 | 0.0087 | 0.01 | -96.769
-7.5 | -0.796 | 0.00833 | 0.009 | -95.529
-7 | -0.748 | 0.00801 | 0.008 | -93.356
-6.5 | -0.698 | 0.00773 | 0.006 | -90.195
-6 | -0.645 | 0.00744 | 0.005 | -86.713
-5.5 | -0.59 | 0.00715 | 0.004 | -82.63
-5 | -0.534 | 0.00693 | 0.003 | -77.043
-4.5 | -0.477 | 0.0067 | 0.002 | -71.107
-4 | -0.418 | 0.0065 | 0 | -64.352
-3.5 | -0.359 | 0.00633 | -0.001 | -56.712
-3 | -0.299 | 0.00619 | -0.002 | -48.343
-2.5 | -0.239 | 0.00528 | -0.003 | -45.183
-2 | -0.178 | 0.00498 | -0.005 | -35.755
-1.5 | -0.117 | 0.00512 | -0.006 | -22.892
-1 | -0.056 | 0.00521 | -0.007 | -10.758
-0.5 | 0.005 | 0.005 | -0.008 | 1.053
0 | 0.067 | 0.00443 | -0.01 | 15.041
0.5 | 0.128 | 0.00433 | -0.011 | 29.528
1 | 0.189 | 0.00404 | -0.012 | 46.793
1.5 | 0.25 | 0.00498 | -0.014 | 50.16
2 | 0.31 | 0.00521 | -0.015 | 59.605
2.5 | 0.371 | 0.00546 | -0.016 | 67.942
3 | 0.431 | 0.00588 | -0.017 | 73.277
3.5 | 0.49 | 0.00628 | -0.018 | 78.026
4 | 0.549 | 0.0069 | -0.02 | 79.66
4.5 | 0.608 | 0.00717 | -0.021 | 84.736
5 | 0.665 | 0.00741 | -0.022 | 89.679
5.5 | 0.72 | 0.00767 | -0.023 | 93.832
6 | 0.774 | 0.00794 | -0.025 | 97.47
6.5 | 0.827 | 0.00822 | -0.026 | 100.638
7 | 0.877 | 0.0086 | -0.027 | 101.962
7.5 | 0.925 | 0.00913 | -0.028 | 101.326
8 | 0.971 | 0.00951 | -0.029 | 102.126
8.5 | 1.014 | 0.00992 | -0.031 | 102.156
9 | 1.053 | 0.01035 | -0.032 | 101.821
9.5 | 1.09 | 0.01082 | -0.033 | 100.764
10 | 1.123 | 0.01131 | -0.034 | 99.251
10.5 | 1.152 | 0.0119 | -0.035 | 96.8
11 | 1.177 | 0.01243 | -0.036 | 94.651
11.5 | 1.198 | 0.01305 | -0.038 | 91.802
12 | 1.214 | 0.0137 | -0.039 | 88.634
12.5 | 1.222 | 0.01426 | -0.04 | 85.678
13 | 1.225 | 0.01515 | -0.041 | 80.836
13.5 | 1.224 | 0.01581 | -0.042 | 77.386
14 | 1.218 | 0.0167 | -0.043 | 72.914
14.5 | 1.207 | 0.01774 | -0.044 | 68.031
15 | 1.191 | 0.01909 | -0.045 | 62.416
15.5 | 1.172 | 0.0205 | -0.046 | 57.194
16 | 1.149 | 0.02253 | -0.047 | 50.978
16.5 | 1.122 | 0.02493 | -0.047 | 44.998
17 | 1.092 | 0.02779 | -0.048 | 39.309
17.5 | 1.055 | 0.03277 | -0.048 | 32.204
18 | 0.943 | 0.07975 | -0.042 | 11.825

## 114. Re 12M Mach 0.00 (2)
BIGFOIL.COM POLAR EXPORT
NACA67-115 a=0.2
NACA67-115 a=0.2 |  |  |  | Cl Max: | 1.5688 | at alpha= | 20 | deg
XFOIL ncrit=9 |  |  |  | L/D Max: | 92.9046 | at alpha= | 9.5 | deg
Re: | 12000000 |  |  | Cd Min: | 0.03144 | at alpha= | 20 | deg
Mach: | 0 |  |  | Cl=0 at alpha= | -0.96042 | deg
|  |  |  | @ Cl=0.1, Cd= | 0.0036463
|  |  |  | @ Cl=0.4, Cd= | 0.0059223
|  |  |  | @ Cl=0.6, Cd= | 0.0072121
alpha (deg) | Cl | Cd | Cm | Cl/Cd
-20 | -1.5563 | 0.02618 | -0.0784 | -59.4461
-19.5 | -1.5349 | 0.02446 | -0.0761 | -62.7514
-19 | -1.5106 | 0.023 | -0.0738 | -65.6783
-18.5 | -1.4873 | 0.0215 | -0.0712 | -69.1767
-17.5 | -1.4316 | 0.01914 | -0.0665 | -74.7962
-17 | -1.4017 | 0.01814 | -0.0641 | -77.2712
-16.5 | -1.368 | 0.01728 | -0.0621 | -79.1667
-16 | -1.3345 | 0.01643 | -0.06 | -81.2234
-15.5 | -1.3004 | 0.01562 | -0.0578 | -83.2522
-15 | -1.265 | 0.01484 | -0.0557 | -85.2426
-14.5 | -1.2299 | 0.014 | -0.0535 | -87.85
-14 | -1.1933 | 0.01326 | -0.0513 | -89.9925
-13.5 | -1.1525 | 0.01273 | -0.0498 | -90.5342
-13 | -1.1152 | 0.01204 | -0.0476 | -92.6246
-12.5 | -1.0743 | 0.01148 | -0.0459 | -93.5801
-12 | -1.0322 | 0.01099 | -0.0444 | -93.9217
-11.5 | -0.99 | 0.01051 | -0.0428 | -94.196
-10.5 | -0.9017 | 0.00967 | -0.0401 | -93.2472
-10 | -0.8586 | 0.00921 | -0.0385 | -93.2248
-9.5 | -0.8139 | 0.00881 | -0.0371 | -92.3837
-9 | -0.7692 | 0.00845 | -0.0357 | -91.0296
-8.5 | -0.7236 | 0.00812 | -0.0344 | -89.1133
-8 | -0.6786 | 0.00777 | -0.0329 | -87.3359
-7.5 | -0.6331 | 0.00746 | -0.0315 | -84.866
-7 | -0.5869 | 0.00717 | -0.0302 | -81.855
-6.5 | -0.5409 | 0.00688 | -0.0287 | -78.6192
-6 | -0.4944 | 0.00664 | -0.0274 | -74.4578
-5.5 | -0.4489 | 0.00638 | -0.0257 | -70.3605
-5 | -0.4043 | 0.00619 | -0.0238 | -65.315
-4.5 | -0.3568 | 0.00601 | -0.0225 | -59.3677
-4 | -0.306 | 0.00583 | -0.022 | -52.4871
-3.5 | -0.2553 | 0.00566 | -0.0214 | -45.106
-3 | -0.2038 | 0.00543 | -0.0209 | -37.5322
-2.5 | -0.1531 | 0.00519 | -0.0204 | -29.499
-2 | -0.1033 | 0.00494 | -0.0196 | -20.9109
-1.5 | -0.0532 | 0.00465 | -0.0189 | -11.4409
-1 | -0.0038 | 0.00436 | -0.0181 | -0.87156
-0.5 | 0.0442 | 0.00406 | -0.017 | 10.8867
0 | 0.078 | 0.00399 | -0.0131 | 19.5489
0.5 | 0.11 | 0.00349 | -0.0089 | 31.5186
1 | 0.1508 | 0.00377 | -0.0063 | 40
1.5 | 0.1883 | 0.00434 | -0.0031 | 43.3871
2 | 0.2343 | 0.00469 | -0.0016 | 49.9574
2.5 | 0.282 | 0.005 | -0.0004 | 56.4
3.5 | 0.3727 | 0.00567 | 0.003 | 65.7319
4 | 0.4084 | 0.006 | 0.0068 | 68.0667
4.5 | 0.4495 | 0.00632 | 0.0093 | 71.1234
5 | 0.4937 | 0.0066 | 0.0112 | 74.803
5.5 | 0.539 | 0.00686 | 0.0127 | 78.5714
6 | 0.5849 | 0.00712 | 0.0141 | 82.1489
6.5 | 0.6308 | 0.0074 | 0.0155 | 85.2432
7 | 0.6765 | 0.00769 | 0.0168 | 87.9714
7.5 | 0.7215 | 0.00801 | 0.0182 | 90.0749
8 | 0.7661 | 0.00837 | 0.0197 | 91.5293
8.5 | 0.8087 | 0.0088 | 0.0214 | 91.8977
9 | 0.8522 | 0.00923 | 0.023 | 92.3294
9.5 | 0.8956 | 0.00964 | 0.0245 | 92.9046
10 | 0.9364 | 0.01016 | 0.0264 | 92.1654
10.5 | 0.9796 | 0.01058 | 0.0278 | 92.5898
11 | 1.0205 | 0.01106 | 0.0296 | 92.2694
11.5 | 1.0622 | 0.01154 | 0.0312 | 92.0451
12 | 1.1022 | 0.01211 | 0.0329 | 91.0157
12.5 | 1.139 | 0.01282 | 0.0351 | 88.8456
13 | 1.1796 | 0.01337 | 0.0366 | 88.2274
13.5 | 1.2144 | 0.01412 | 0.039 | 86.0057
14 | 1.2504 | 0.01489 | 0.041 | 83.9758
14.5 | 1.2874 | 0.01555 | 0.0428 | 82.791
15 | 1.3216 | 0.01639 | 0.0449 | 80.6345
15.5 | 1.3537 | 0.01731 | 0.0472 | 78.2034
16 | 1.3866 | 0.01825 | 0.0493 | 75.9781
16.5 | 1.4162 | 0.01931 | 0.0516 | 73.3402
17 | 1.4472 | 0.02039 | 0.0536 | 70.976
17.5 | 1.4714 | 0.02182 | 0.0563 | 67.4335
18 | 1.4964 | 0.02328 | 0.0587 | 64.2784
18.5 | 1.5149 | 0.02517 | 0.0615 | 60.1867
19 | 1.5355 | 0.02703 | 0.0639 | 56.8073
19.5 | 1.5557 | 0.02896 | 0.066 | 53.7189
20 | 1.5688 | 0.03144 | 0.0684 | 49.8982

## 115. Re 12M Mach 0.10 (1)
BIGFOIL.COM POLAR EXPORT
NACA67-115 a=0.2
NACA67-115 a=0.2 |  |  |  | Cl Max: | 1.212 | at alpha= | 12.5 | deg
JavaFoil+Calcfoil stall+Eppler ext transition |  |  |  | L/D Max: | 101.771 | at alpha= | 8 | deg
Re: | 12000000 |  |  | Cd Min: | 0.00406 | at alpha= | 1 | deg
Mach: | 0.1 |  |  | Cl=0 at alpha= | -0.54098 | deg
|  |  |  | @ Cl=0.1, Cd= | 0.0043934
|  |  |  | @ Cl=0.4, Cd= | 0.0056666
|  |  |  | @ Cl=0.6, Cd= | 0.00716
alpha (deg) | Cl | Cd | Cm | Cl/Cd
-18 | -0.796 | 0.1259 | 0.02 | -6.325
-17.5 | -0.82 | 0.11477 | 0.02 | -7.143
-17 | -0.841 | 0.10682 | 0.02 | -7.87
-16.5 | -0.858 | 0.10187 | 0.019 | -8.42
-16 | -0.877 | 0.09297 | 0.019 | -9.436
-15.5 | -0.911 | 0.07373 | 0.021 | -12.35
-15 | -1.03 | 0.02451 | 0.025 | -42.035
-14.5 | -1.06 | 0.0188 | 0.024 | -56.354
-14 | -1.071 | 0.01724 | 0.023 | -62.109
-13.5 | -1.078 | 0.01574 | 0.022 | -68.45
-13 | -1.08 | 0.01439 | 0.021 | -75.061
-12.5 | -1.076 | 0.01372 | 0.02 | -78.38
-12 | -1.068 | 0.01275 | 0.019 | -83.779
-11.5 | -1.055 | 0.01208 | 0.018 | -87.392
-11 | -1.037 | 0.01159 | 0.017 | -89.479
-10.5 | -1.015 | 0.01104 | 0.016 | -92.015
-10 | -0.989 | 0.01044 | 0.015 | -94.716
-9.5 | -0.958 | 0.00998 | 0.014 | -96.017
-9 | -0.924 | 0.00955 | 0.012 | -96.724
-8.5 | -0.885 | 0.00912 | 0.011 | -97.042
-8 | -0.843 | 0.00876 | 0.01 | -96.329
-7.5 | -0.798 | 0.00841 | 0.009 | -94.889
-7 | -0.751 | 0.00809 | 0.008 | -92.792
-6.5 | -0.7 | 0.00778 | 0.006 | -90.005
-6 | -0.648 | 0.00748 | 0.005 | -86.606
-5.5 | -0.593 | 0.00718 | 0.004 | -82.575
-5 | -0.537 | 0.00695 | 0.003 | -77.187
-4.5 | -0.479 | 0.00672 | 0.002 | -71.277
-4 | -0.42 | 0.00653 | 0 | -64.276
-3.5 | -0.361 | 0.00634 | -0.001 | -56.909
-3 | -0.3 | 0.00621 | -0.002 | -48.354
-2.5 | -0.24 | 0.00623 | -0.003 | -38.477
-2 | -0.179 | 0.00499 | -0.005 | -35.861
-1.5 | -0.118 | 0.00514 | -0.006 | -22.91
-1 | -0.056 | 0.00525 | -0.007 | -10.738
-0.5 | 0.005 | 0.00501 | -0.009 | 1.055
0 | 0.067 | 0.00442 | -0.01 | 15.16
0.5 | 0.129 | 0.00437 | -0.011 | 29.457
1 | 0.19 | 0.00406 | -0.012 | 46.829
1.5 | 0.251 | 0.005 | -0.014 | 50.168
2 | 0.312 | 0.00521 | -0.015 | 59.805
2.5 | 0.372 | 0.00546 | -0.016 | 68.195
3 | 0.433 | 0.00591 | -0.017 | 73.178
3.5 | 0.493 | 0.0063 | -0.019 | 78.241
4 | 0.552 | 0.00692 | -0.02 | 79.78
4.5 | 0.61 | 0.00721 | -0.021 | 84.695
5 | 0.667 | 0.00745 | -0.022 | 89.611
5.5 | 0.723 | 0.00772 | -0.024 | 93.712
6 | 0.778 | 0.00801 | -0.025 | 97.071
6.5 | 0.83 | 0.00827 | -0.026 | 100.315
7 | 0.88 | 0.00866 | -0.027 | 101.629
7.5 | 0.928 | 0.0092 | -0.028 | 100.902
8 | 0.974 | 0.00957 | -0.03 | 101.771
8.5 | 1.016 | 0.01001 | -0.031 | 101.495
9 | 1.055 | 0.01044 | -0.032 | 101.075
9.5 | 1.091 | 0.01092 | -0.033 | 99.898
10 | 1.122 | 0.01143 | -0.034 | 98.232
10.5 | 1.15 | 0.01202 | -0.035 | 95.681
11 | 1.174 | 0.01259 | -0.037 | 93.253
11.5 | 1.193 | 0.01324 | -0.038 | 90.124
12 | 1.206 | 0.01395 | -0.039 | 86.491
12.5 | 1.212 | 0.01449 | -0.04 | 83.631
13 | 1.211 | 0.01552 | -0.041 | 78.027
13.5 | 1.206 | 0.01614 | -0.042 | 74.752
14 | 1.196 | 0.01707 | -0.043 | 70.085
14.5 | 1.18 | 0.01839 | -0.044 | 64.197
15 | 1.161 | 0.01969 | -0.045 | 58.941
15.5 | 1.136 | 0.02161 | -0.046 | 52.552
16 | 1.107 | 0.02381 | -0.047 | 46.489
16.5 | 1.075 | 0.02659 | -0.047 | 40.426
17 | 1.035 | 0.03185 | -0.048 | 32.483
17.5 | 0.946 | 0.05966 | -0.044 | 15.864

## 116. Re 12M Mach 0.10 (2)
BIGFOIL.COM POLAR EXPORT
NACA67-115 a=0.2
NACA67-115 a=0.2 |  |  |  | Cl Max: | 1.5648 | at alpha= | 20 | deg
XFOIL ncrit=9 |  |  |  | L/D Max: | 92.0637 | at alpha= | 9.5 | deg
Re: | 12000000 |  |  | Cd Min: | 0.03331 | at alpha= | 20 | deg
Mach: | 0.1 |  |  | Cl=0 at alpha= | -0.96985 | deg
|  |  |  | @ Cl=0.1, Cd= | 0.0036472
|  |  |  | @ Cl=0.4, Cd= | 0.0059635
|  |  |  | @ Cl=0.6, Cd= | 0.0072619
alpha (deg) | Cl | Cd | Cm | Cl/Cd
-20 | -1.5522 | 0.02791 | -0.0838 | -55.6145
-19.5 | -1.534 | 0.02584 | -0.0813 | -59.3653
-19 | -1.5127 | 0.02411 | -0.0786 | -62.7416
-18.5 | -1.489 | 0.0225 | -0.0759 | -66.1778
-18 | -1.4638 | 0.02109 | -0.0732 | -69.4073
-17.5 | -1.4364 | 0.01981 | -0.0705 | -72.5088
-17 | -1.4063 | 0.01872 | -0.068 | -75.1229
-16.5 | -1.3731 | 0.01778 | -0.0657 | -77.2272
-16 | -1.3402 | 0.01686 | -0.0633 | -79.4899
-15.5 | -1.3053 | 0.016 | -0.061 | -81.5812
-15 | -1.2705 | 0.01516 | -0.0586 | -83.8061
-14.5 | -1.2336 | 0.01435 | -0.0564 | -85.9652
-14 | -1.1976 | 0.01355 | -0.054 | -88.3838
-13.5 | -1.1568 | 0.01297 | -0.0522 | -89.1904
-13 | -1.1184 | 0.01226 | -0.05 | -91.2235
-12.5 | -1.0783 | 0.01166 | -0.048 | -92.4786
-12 | -1.0354 | 0.01115 | -0.0464 | -92.861
-11.5 | -0.9929 | 0.01064 | -0.0447 | -93.3177
-11 | -0.9489 | 0.01018 | -0.0432 | -93.2122
-10.5 | -0.9035 | 0.00979 | -0.0419 | -92.288
-10 | -0.8604 | 0.00931 | -0.0401 | -92.4168
-9.5 | -0.8154 | 0.00889 | -0.0386 | -91.721
-9 | -0.77 | 0.00853 | -0.0372 | -90.2696
-8.5 | -0.7244 | 0.00819 | -0.0357 | -88.4493
-8 | -0.6788 | 0.00783 | -0.0342 | -86.6922
-7.5 | -0.6331 | 0.00751 | -0.0327 | -84.3009
-7 | -0.5863 | 0.00722 | -0.0314 | -81.205
-6.5 | -0.5402 | 0.00692 | -0.0299 | -78.0636
-6 | -0.4929 | 0.00667 | -0.0286 | -73.8981
-5.5 | -0.4467 | 0.00641 | -0.027 | -69.688
-5 | -0.4012 | 0.00619 | -0.0252 | -64.8142
-4.5 | -0.356 | 0.00602 | -0.0233 | -59.1362
-4 | -0.3054 | 0.00584 | -0.0226 | -52.2945
-3.5 | -0.2547 | 0.00567 | -0.022 | -44.9206
-3 | -0.2031 | 0.00545 | -0.0215 | -37.2661
-2.5 | -0.1524 | 0.0052 | -0.0208 | -29.3077
-2 | -0.1026 | 0.00495 | -0.02 | -20.7273
-1.5 | -0.0524 | 0.00466 | -0.0193 | -11.2446
-1 | -0.0029 | 0.00436 | -0.0184 | -0.66514
-0.5 | 0.0452 | 0.00405 | -0.0172 | 11.1605
0 | 0.0789 | 0.00398 | -0.0132 | 19.8241
0.5 | 0.1106 | 0.00348 | -0.0089 | 31.7816
1 | 0.1515 | 0.00376 | -0.0063 | 40.2926
1.5 | 0.1887 | 0.00434 | -0.003 | 43.4793
2 | 0.2343 | 0.0047 | -0.0013 | 49.8511
2.5 | 0.2818 | 0.00501 | 0 | 56.2475
3.5 | 0.3704 | 0.00567 | 0.004 | 65.3263
4 | 0.4057 | 0.00602 | 0.0079 | 67.392
4.5 | 0.4477 | 0.00636 | 0.0104 | 70.3931
5 | 0.4921 | 0.00664 | 0.0122 | 74.1114
5.5 | 0.5383 | 0.0069 | 0.0137 | 78.0145
6 | 0.5841 | 0.00717 | 0.0152 | 81.4644
6.5 | 0.6308 | 0.00744 | 0.0165 | 84.7849
7 | 0.6762 | 0.00774 | 0.018 | 87.3643
7.5 | 0.7221 | 0.00807 | 0.0193 | 89.4796
8 | 0.7662 | 0.00845 | 0.021 | 90.6746
8.5 | 0.8097 | 0.00888 | 0.0227 | 91.1824
9 | 0.8534 | 0.00932 | 0.0243 | 91.5665
9.5 | 0.8967 | 0.00974 | 0.026 | 92.0637
10 | 0.9386 | 0.01026 | 0.0278 | 91.4815
10.5 | 0.9811 | 0.01071 | 0.0295 | 91.606
11 | 1.0231 | 0.01119 | 0.0312 | 91.4298
11.5 | 1.0652 | 0.01169 | 0.0329 | 91.1206
12 | 1.1041 | 0.01231 | 0.035 | 89.6913
12.5 | 1.1423 | 0.01302 | 0.0371 | 87.7343
13.5 | 1.2178 | 0.0144 | 0.0413 | 84.5694
14 | 1.2535 | 0.01519 | 0.0435 | 82.5214
14.5 | 1.2913 | 0.01588 | 0.0454 | 81.3161
15 | 1.325 | 0.01678 | 0.0477 | 78.9631
15.5 | 1.3577 | 0.01774 | 0.0501 | 76.5333
16 | 1.3883 | 0.01883 | 0.0526 | 73.7281
16.5 | 1.4201 | 0.01989 | 0.0548 | 71.3977
17 | 1.4488 | 0.02112 | 0.0573 | 68.5985
17.5 | 1.4722 | 0.0227 | 0.0601 | 64.8546
18 | 1.4978 | 0.02425 | 0.0625 | 61.7649
18.5 | 1.5146 | 0.02634 | 0.0656 | 57.5019
19 | 1.5327 | 0.02849 | 0.0682 | 53.7978
19.5 | 1.5507 | 0.03072 | 0.0705 | 50.4785
20 | 1.5648 | 0.03331 | 0.0727 | 46.9769

## 117. Re 12M Mach 0.25 (1)
BIGFOIL.COM POLAR EXPORT
NACA67-115 a=0.2
NACA67-115 a=0.2 |  |  |  | Cl Max: | 1.144 | at alpha= | 11.5 | deg
JavaFoil+Calcfoil stall+Eppler ext transition |  |  |  | L/D Max: | 99.34 | at alpha= | 6.5 | deg
Re: | 12000000 |  |  | Cd Min: | 0.00418 | at alpha= | 0 | deg
Mach: | 0.25 |  |  | Cl=0 at alpha= | -0.53968 | deg
|  |  |  | @ Cl=0.1, Cd= | 0.0044556
|  |  |  | @ Cl=0.4, Cd= | 0.0057339
|  |  |  | @ Cl=0.6, Cd= | 0.12086
alpha (deg) | Cl | Cd | Cm | Cl/Cd
-16.5 | -0.53 | 0.12181 | 0.016 | -4.355
-16 | -0.581 | 0.11468 | 0.016 | -5.062
-15.5 | -0.627 | 0.10759 | 0.016 | -5.832
-15 | -0.669 | 0.10391 | 0.015 | -6.434
-14.5 | -0.709 | 0.09475 | 0.015 | -7.482
-14 | -0.745 | 0.08676 | 0.015 | -8.587
-13.5 | -0.781 | 0.07581 | 0.016 | -10.297
-13 | -0.817 | 0.06334 | 0.016 | -12.895
-12.5 | -0.962 | 0.01667 | 0.021 | -57.694
-12 | -0.983 | 0.01454 | 0.02 | -67.58
-11.5 | -0.992 | 0.01336 | 0.019 | -74.25
-11 | -0.992 | 0.01249 | 0.017 | -79.416
-10.5 | -0.985 | 0.0118 | 0.016 | -83.456
-10 | -0.97 | 0.01115 | 0.015 | -87.012
-9.5 | -0.949 | 0.01058 | 0.014 | -89.744
-9 | -0.922 | 0.0101 | 0.013 | -91.282
-8.5 | -0.89 | 0.0096 | 0.012 | -92.679
-8 | -0.852 | 0.00915 | 0.01 | -93.09
-7.5 | -0.81 | 0.00872 | 0.009 | -92.906
-7 | -0.764 | 0.00836 | 0.008 | -91.362
-6.5 | -0.714 | 0.00803 | 0.007 | -88.874
-6 | -0.662 | 0.00769 | 0.005 | -85.994
-5.5 | -0.607 | 0.0074 | 0.004 | -82.043
-5 | -0.55 | 0.00715 | 0.003 | -76.901
-4.5 | -0.491 | 0.0069 | 0.002 | -71.085
-4 | -0.431 | 0.00666 | 0 | -64.669
-3.5 | -0.37 | 0.00647 | -0.001 | -57.169
-3 | -0.308 | 0.00631 | -0.002 | -48.847
-2.5 | -0.246 | 0.00634 | -0.004 | -38.83
-2 | -0.184 | 0.00595 | -0.005 | -30.837
-1.5 | -0.121 | 0.0049 | -0.006 | -24.676
-1 | -0.058 | 0.00482 | -0.007 | -12.01
-0.5 | 0.005 | 0.00459 | -0.009 | 1.182
0 | 0.069 | 0.00418 | -0.01 | 16.458
0.5 | 0.132 | 0.00474 | -0.011 | 27.864
1 | 0.195 | 0.00484 | -0.013 | 40.307
1.5 | 0.258 | 0.00506 | -0.014 | 50.865
2 | 0.32 | 0.00531 | -0.015 | 60.251
2.5 | 0.382 | 0.00558 | -0.017 | 68.521
3 | 0.444 | 0.00611 | -0.018 | 72.702
3.5 | 0.505 | 0.00673 | -0.019 | 75.124
4 | 0.566 | 0.00715 | -0.02 | 79.149
4.5 | 0.626 | 0.00741 | -0.022 | 84.416
5 | 0.684 | 0.00765 | -0.023 | 89.389
5.5 | 0.741 | 0.00796 | -0.024 | 93.077
6 | 0.795 | 0.00825 | -0.025 | 96.468
6.5 | 0.848 | 0.00854 | -0.027 | 99.34
7 | 0.897 | 0.00917 | -0.028 | 97.812
7.5 | 0.944 | 0.00958 | -0.029 | 98.552
8 | 0.987 | 0.01002 | -0.03 | 98.526
8.5 | 1.026 | 0.01046 | -0.032 | 98.064
9 | 1.06 | 0.01099 | -0.033 | 96.401
9.5 | 1.089 | 0.01158 | -0.034 | 93.978
10 | 1.112 | 0.01219 | -0.035 | 91.218
10.5 | 1.129 | 0.01276 | -0.036 | 88.486
11 | 1.14 | 0.01361 | -0.038 | 83.779
11.5 | 1.144 | 0.01442 | -0.039 | 79.293
12 | 1.138 | 0.0153 | -0.04 | 74.378
12.5 | 1.119 | 0.01641 | -0.041 | 68.18
13 | 1.091 | 0.01735 | -0.042 | 62.892
13.5 | 1.053 | 0.019 | -0.043 | 55.421
14 | 1.005 | 0.02125 | -0.044 | 47.297
14.5 | 0.943 | 0.026 | -0.044 | 36.274
15 | 0.781 | 0.08199 | -0.034 | 9.531
15.5 | 0.712 | 0.10217 | -0.03 | 6.967
16 | 0.653 | 0.10932 | -0.03 | 5.974
16.5 | 0.589 | 0.12086 | -0.029 | 4.873

## 118. Re 12M Mach 0.25 (2)
BIGFOIL.COM POLAR EXPORT
NACA67-115 a=0.2
NACA67-115 a=0.2 |  |  |  | Cl Max: | 1.4975 | at alpha= | 19.5 | deg
XFOIL ncrit=9 |  |  |  | L/D Max: | 87.5764 | at alpha= | 9 | deg
Re: | 12000000 |  |  | Cd Min: | 0.05165 | at alpha= | -20 | deg
Mach: | 0.25 |  |  | Cl=0 at alpha= | -1.0203 | deg
|  |  |  | @ Cl=0.1, Cd= | 0.0035908
|  |  |  | @ Cl=0.4, Cd= | 0.0062251
|  |  |  | @ Cl=0.6, Cd= | 0.0075436
alpha (deg) | Cl | Cd | Cm | Cl/Cd
-20 | -1.3835 | 0.05165 | -0.1091 | -26.7861
-19.5 | -1.4054 | 0.04408 | -0.1097 | -31.8829
-19 | -1.4173 | 0.03834 | -0.1081 | -36.9666
-18.5 | -1.4225 | 0.03367 | -0.1052 | -42.2483
-18 | -1.4278 | 0.02949 | -0.101 | -48.4164
-17.5 | -1.417 | 0.02657 | -0.0969 | -53.3308
-17 | -1.4014 | 0.02412 | -0.0926 | -58.1012
-16.5 | -1.3802 | 0.02206 | -0.0883 | -62.5657
-16 | -1.3536 | 0.02039 | -0.0843 | -66.3855
-15.5 | -1.3248 | 0.01886 | -0.0802 | -70.2439
-15 | -1.2911 | 0.01759 | -0.0766 | -73.3997
-14.5 | -1.2564 | 0.01641 | -0.073 | -76.5631
-14 | -1.2176 | 0.01543 | -0.0698 | -78.9112
-13.5 | -1.1778 | 0.01456 | -0.0667 | -80.8929
-13 | -1.1391 | 0.01358 | -0.0634 | -83.8807
-12.5 | -1.0984 | 0.01276 | -0.0604 | -86.0815
-12 | -1.0537 | 0.0121 | -0.0579 | -87.0826
-11.5 | -1.0098 | 0.01143 | -0.0554 | -88.3465
-11 | -0.964 | 0.01086 | -0.0531 | -88.7661
-10.5 | -0.9169 | 0.01036 | -0.0511 | -88.5039
-10 | -0.8705 | 0.00987 | -0.049 | -88.1966
-9.5 | -0.8231 | 0.00941 | -0.0471 | -87.4708
-9 | -0.7762 | 0.00895 | -0.0451 | -86.7263
-8.5 | -0.7292 | 0.00854 | -0.0431 | -85.3864
-8 | -0.6809 | 0.00817 | -0.0414 | -83.3415
-7.5 | -0.6331 | 0.00781 | -0.0396 | -81.0627
-7 | -0.5851 | 0.00745 | -0.0379 | -78.5369
-6.5 | -0.536 | 0.00714 | -0.0364 | -75.07
-6 | -0.4873 | 0.00685 | -0.0349 | -71.1387
-5.5 | -0.4378 | 0.00659 | -0.0334 | -66.434
-5 | -0.3893 | 0.00632 | -0.0318 | -61.5981
-4.5 | -0.3407 | 0.00609 | -0.0302 | -55.9442
-4 | -0.2935 | 0.00587 | -0.0283 | -50
-3.5 | -0.2488 | 0.00573 | -0.0258 | -43.4206
-3 | -0.1976 | 0.00552 | -0.0248 | -35.7971
-2.5 | -0.1468 | 0.00526 | -0.0238 | -27.9087
-2 | -0.0975 | 0.00499 | -0.0224 | -19.5391
-1.5 | -0.0472 | 0.0047 | -0.0213 | -10.0426
-1 | 0.002 | 0.00438 | -0.02 | 0.45662
-0.5 | 0.0502 | 0.00403 | -0.0185 | 12.4566
0 | 0.0837 | 0.00383 | -0.0141 | 21.8538
0.5 | 0.113 | 0.0034 | -0.0089 | 33.2353
1 | 0.1539 | 0.00372 | -0.006 | 41.371
1.5 | 0.1902 | 0.00433 | -0.002 | 43.9261
2 | 0.2333 | 0.00473 | 0.0006 | 49.3235
2.5 | 0.2792 | 0.00506 | 0.0026 | 55.1779
3 | 0.3171 | 0.00537 | 0.0064 | 59.0503
3.5 | 0.3543 | 0.00576 | 0.0103 | 61.5104
4 | 0.3944 | 0.00618 | 0.0135 | 63.8188
4.5 | 0.4391 | 0.00654 | 0.0157 | 67.1407
5 | 0.4855 | 0.00686 | 0.0176 | 70.7726
5.5 | 0.5335 | 0.00713 | 0.0191 | 74.8247
6 | 0.581 | 0.00743 | 0.0208 | 78.1965
6.5 | 0.6295 | 0.00772 | 0.0222 | 81.5415
7 | 0.6761 | 0.00808 | 0.024 | 83.6757
7.5 | 0.7241 | 0.00842 | 0.0255 | 85.9976
8 | 0.7687 | 0.00888 | 0.0277 | 86.5653
8.5 | 0.8133 | 0.00938 | 0.0298 | 86.7058
9 | 0.86 | 0.00982 | 0.0316 | 87.5764
9.5 | 0.9037 | 0.01035 | 0.0339 | 87.314
10 | 0.9486 | 0.01089 | 0.0359 | 87.1074
10.5 | 0.9925 | 0.01142 | 0.0382 | 86.9089
11 | 1.0361 | 0.012 | 0.0404 | 86.3417
11.5 | 1.0786 | 0.01266 | 0.0429 | 85.1975
12 | 1.1174 | 0.01346 | 0.0459 | 83.0163
12.5 | 1.1572 | 0.0143 | 0.0487 | 80.9231
13 | 1.1974 | 0.01509 | 0.0513 | 79.3506
13.5 | 1.2368 | 0.01595 | 0.0541 | 77.5423
14 | 1.2716 | 0.01702 | 0.0574 | 74.7121
14.5 | 1.3082 | 0.01807 | 0.0604 | 72.3962
15 | 1.3416 | 0.01932 | 0.0636 | 69.441
15.5 | 1.3701 | 0.02084 | 0.0674 | 65.7438
16 | 1.3985 | 0.02246 | 0.0709 | 62.2663
16.5 | 1.4274 | 0.02412 | 0.0741 | 59.1791
17 | 1.4489 | 0.0263 | 0.0778 | 55.0913
17.5 | 1.4597 | 0.02925 | 0.0819 | 49.9043
18 | 1.4769 | 0.03203 | 0.085 | 46.1099
18.5 | 1.4814 | 0.03589 | 0.0882 | 41.2761
19 | 1.4912 | 0.0397 | 0.0903 | 37.5617
19.5 | 1.4975 | 0.04406 | 0.0919 | 33.9877
20 | 1.4867 | 0.05031 | 0.0925 | 29.5508

## 119. Re 12M Mach 0.50 (1)
BIGFOIL.COM POLAR EXPORT
NACA67-115 a=0.2
NACA67-115 a=0.2 |  |  |  | Cl Max: | 1.134 | at alpha= | 20 | deg
JavaFoil+Calcfoil stall+Eppler ext transition |  |  |  | L/D Max: | 90.176 | at alpha= | 6 | deg
Re: | 12000000 |  |  | Cd Min: | 0.00465 | at alpha= | 0 | deg
Mach: | 0.5 |  |  | Cl=0 at alpha= | -0.54286 | deg
|  |  |  | @ Cl=0.1, Cd= | 0.0047059
|  |  |  | @ Cl=0.4, Cd= | 0.0060223
|  |  |  | @ Cl=0.6, Cd= | 0.0078145
alpha (deg) | Cl | Cd | Cm | Cl/Cd
-20 | -1.084 | 0.15515 | 0.027 | -6.985
-19.5 | -1.056 | 0.14945 | 0.026 | -7.066
-19 | -1.027 | 0.14386 | 0.025 | -7.142
-18.5 | -0.998 | 0.14312 | 0.023 | -6.971
-18 | -0.969 | 0.13739 | 0.022 | -7.052
-17.5 | -0.95 | 0.12202 | 0.023 | -7.785
-17 | -0.921 | 0.11709 | 0.022 | -7.87
-16.5 | -0.889 | 0.11493 | 0.02 | -7.736
-16 | -0.859 | 0.11236 | 0.019 | -7.645
-15.5 | -0.833 | 0.10337 | 0.018 | -8.054
-15 | -0.805 | 0.11072 | 0.017 | -7.267
-14.5 | -0.778 | 0.102 | 0.017 | -7.629
-14 | -0.75 | 0.09482 | 0.016 | -7.911
-13.5 | -0.726 | 0.08534 | 0.016 | -8.508
-13 | -0.706 | 0.07418 | 0.016 | -9.52
-12.5 | -0.691 | 0.06171 | 0.017 | -11.19
-12 | -0.638 | 0.08392 | 0.012 | -7.598
-11.5 | -0.612 | 0.07379 | 0.012 | -8.291
-11 | -0.589 | 0.06555 | 0.012 | -8.984
-10.5 | -0.665 | 0.0161 | 0.018 | -41.33
-10 | -0.639 | 0.0138 | 0.017 | -46.33
-9.5 | -0.498 | 0.06882 | 0.007 | -7.233
-9 | -0.48 | 0.05022 | 0.009 | -9.567
-8.5 | -0.444 | 0.05644 | 0.007 | -7.866
-8 | -0.419 | 0.04897 | 0.007 | -8.562
-7.5 | -0.741 | 0.01108 | 0.01 | -66.852
-7 | -0.767 | 0.01017 | 0.009 | -75.439
-6.5 | -0.748 | 0.00946 | 0.007 | -79.112
-6 | -0.71 | 0.00888 | 0.006 | -79.987
-5.5 | -0.66 | 0.00839 | 0.005 | -78.687
-5 | -0.603 | 0.00799 | 0.003 | -75.464
-4.5 | -0.541 | 0.00764 | 0.002 | -70.797
-4 | -0.476 | 0.00734 | 0 | -64.887
-3.5 | -0.41 | 0.00704 | -0.001 | -58.281
-3 | -0.342 | 0.00687 | -0.003 | -49.86
-2.5 | -0.274 | 0.00667 | -0.004 | -41.015
-2 | -0.204 | 0.00609 | -0.005 | -33.536
-1.5 | -0.134 | 0.00553 | -0.007 | -24.314
-1 | -0.064 | 0.00551 | -0.008 | -11.674
-0.5 | 0.006 | 0.00512 | -0.01 | 1.182
0 | 0.077 | 0.00465 | -0.011 | 16.45
0.5 | 0.147 | 0.00482 | -0.013 | 30.521
1 | 0.217 | 0.00518 | -0.014 | 41.916
1.5 | 0.287 | 0.00549 | -0.016 | 52.161
2 | 0.356 | 0.00578 | -0.017 | 61.623
2.5 | 0.425 | 0.00616 | -0.018 | 69.042
3 | 0.493 | 0.00682 | -0.02 | 72.303
3.5 | 0.561 | 0.00757 | -0.021 | 74.105
4 | 0.628 | 0.00799 | -0.023 | 78.541
4.5 | 0.692 | 0.00833 | -0.024 | 83.11
5 | 0.754 | 0.00871 | -0.025 | 86.564
5.5 | 0.811 | 0.0091 | -0.027 | 89.131
6 | 0.862 | 0.00956 | -0.028 | 90.176
6.5 | 0.905 | 0.01036 | -0.03 | 87.306
7 | 0.933 | 0.01109 | -0.031 | 84.101
7.5 | 0.937 | 0.01187 | -0.032 | 78.959
8 | 0.88 | 0.013 | -0.034 | 67.717
8.5 | 0.611 | 0.01399 | -0.035 | 43.69
9 | 0.533 | 0.0578 | -0.021 | 9.226
9.5 | 0.675 | 0.0156 | -0.038 | 43.31
10 | 0.589 | 0.0633 | -0.022 | 9.303
10.5 | 0.613 | 0.07308 | -0.021 | 8.387
11 | 0.773 | 0.01744 | -0.042 | 44.321
11.5 | 0.799 | 0.02015 | -0.042 | 39.658
12 | 0.698 | 0.08 | -0.025 | 8.73
12.5 | 0.725 | 0.08633 | -0.026 | 8.395
13 | 0.894 | 0.0223 | -0.046 | 40.111
13.5 | 0.819 | 0.06457 | -0.038 | 12.686
14 | 0.812 | 0.09285 | -0.031 | 8.745
14.5 | 0.841 | 0.09837 | -0.032 | 8.546
15 | 0.863 | 0.10956 | -0.031 | 7.874
15.5 | 0.889 | 0.10769 | -0.031 | 8.252
16 | 0.921 | 0.1103 | -0.034 | 8.346
16.5 | 0.957 | 0.10946 | -0.038 | 8.746
17 | 0.989 | 0.1122 | -0.04 | 8.811
17.5 | 1 | 0.13246 | -0.036 | 7.55
18 | 1.03 | 0.13514 | -0.038 | 7.623
18.5 | 1.059 | 0.14025 | -0.039 | 7.55
19 | 1.089 | 0.1439 | -0.041 | 7.569
19.5 | 1.11 | 0.1678 | -0.04 | 6.614
20 | 1.134 | 0.17988 | -0.04 | 6.305

## 120. Re 12M Mach 0.50 (2)
BIGFOIL.COM POLAR EXPORT
NACA67-115 a=0.2
NACA67-115 a=0.2 |  |  |  | Cl Max: | 1.0101 | at alpha= | 10.5 | deg
XFOIL ncrit=9 |  |  |  | L/D Max: | 71.0579 | at alpha= | 8 | deg
Re: | 12000000 |  |  | Cd Min: | 0.11548 | at alpha= | -15 | deg
Mach: | 0.5 |  |  | Cl=0 at alpha= | -1.5693 | deg
|  |  |  | @ Cl=0.1, Cd= | 0.0034309
|  |  |  | @ Cl=0.4, Cd= | 0.0075183
|  |  |  | @ Cl=0.6, Cd= | 0.0090666
alpha (deg) | Cl | Cd | Cm | Cl/Cd
-15 | -0.5528 | 0.11548 | -0.0846 | -4.787
-14.5 | -0.5665 | 0.10393 | -0.092 | -5.4508
-14 | -0.5857 | 0.09192 | -0.0997 | -6.3718
-13.5 | -0.6003 | 0.08067 | -0.1068 | -7.4414
-13 | -0.6163 | 0.06683 | -0.1165 | -9.2219
-12.5 | -0.6388 | 0.05508 | -0.1248 | -11.5977
-12 | -0.6734 | 0.04544 | -0.128 | -14.8195
-11.5 | -0.7142 | 0.03749 | -0.1261 | -19.0504
-11 | -0.7579 | 0.03066 | -0.1201 | -24.7195
-10.5 | -0.8054 | 0.02429 | -0.1104 | -33.1577
-10 | -0.8416 | 0.0184 | -0.0992 | -45.7391
-9.5 | -0.839 | 0.01385 | -0.0897 | -60.5776
-9 | -0.8053 | 0.01161 | -0.0821 | -69.3626
-8.5 | -0.7538 | 0.0106 | -0.0768 | -71.1132
-8 | -0.6993 | 0.00987 | -0.0723 | -70.8511
-7.5 | -0.6412 | 0.00932 | -0.0689 | -68.7983
-7 | -0.5843 | 0.00879 | -0.0656 | -66.4733
-6.5 | -0.5284 | 0.0083 | -0.0625 | -63.6627
-6 | -0.4709 | 0.00788 | -0.06 | -59.7589
-5.5 | -0.4136 | 0.00751 | -0.0577 | -55.0732
-5 | -0.3574 | 0.00715 | -0.0554 | -49.986
-4.5 | -0.2996 | 0.00685 | -0.0536 | -43.7372
-4 | -0.2441 | 0.00654 | -0.0515 | -37.3242
-3.5 | -0.188 | 0.00626 | -0.0497 | -30.0319
-3 | -0.1337 | 0.006 | -0.0476 | -22.2833
-2.5 | -0.0813 | 0.00563 | -0.0452 | -14.4405
-2 | -0.0354 | 0.00523 | -0.0416 | -6.7686
-1.5 | 0.0057 | 0.00483 | -0.0369 | 1.1801
-1 | 0.0371 | 0.00447 | -0.0301 | 8.2998
-0.5 | 0.0779 | 0.00406 | -0.0254 | 19.1872
0 | 0.1053 | 0.00328 | -0.0181 | 32.1037
0.5 | 0.123 | 0.00312 | -0.0088 | 39.4231
1 | 0.1618 | 0.00364 | -0.0037 | 44.4505
1.5 | 0.1763 | 0.00428 | 0.0067 | 41.1916
2 | 0.1951 | 0.0049 | 0.016 | 39.8163
2.5 | 0.2312 | 0.00544 | 0.0215 | 42.5
3 | 0.2705 | 0.00602 | 0.0262 | 44.9336
3.5 | 0.3137 | 0.00657 | 0.0302 | 47.7473
4 | 0.3595 | 0.00711 | 0.0337 | 50.5626
4.5 | 0.4091 | 0.00761 | 0.0366 | 53.7582
5 | 0.4628 | 0.00802 | 0.0389 | 57.7057
5.5 | 0.5186 | 0.00841 | 0.0409 | 61.6647
6 | 0.5724 | 0.00884 | 0.0434 | 64.7511
6.5 | 0.6272 | 0.00929 | 0.046 | 67.5135
7 | 0.6821 | 0.00978 | 0.0487 | 69.7444
7.5 | 0.7322 | 0.01044 | 0.0524 | 70.1341
8 | 0.7859 | 0.01106 | 0.0558 | 71.0579
8.5 | 0.8375 | 0.01179 | 0.0597 | 71.0348
9 | 0.8906 | 0.01256 | 0.0638 | 70.9076
9.5 | 0.9392 | 0.01356 | 0.0688 | 69.2625
10 | 0.9817 | 0.01493 | 0.0749 | 65.7535
10.5 | 1.0101 | 0.017 | 0.0826 | 59.4176
11 | 1.0018 | 0.021 | 0.0929 | 47.7048
11.5 | 0.9774 | 0.02626 | 0.1021 | 37.2201
12 | 0.934 | 0.03319 | 0.1095 | 28.141
12.5 | 0.8948 | 0.04095 | 0.1133 | 21.851
13 | 0.8555 | 0.05023 | 0.1131 | 17.0317
13.5 | 0.8234 | 0.06077 | 0.1088 | 13.5494
14 | 0.7959 | 0.07282 | 0.1012 | 10.9297
14.5 | 0.7748 | 0.08558 | 0.0925 | 9.0535
15 | 0.7552 | 0.09842 | 0.0843 | 7.6732
15.5 | 0.736 | 0.11065 | 0.0769 | 6.6516

## 121. Re 14M Mach 0.00 (1)
BIGFOIL.COM POLAR EXPORT
NACA67-115 a=0.2
NACA67-115 a=0.2 |  |  |  | Cl Max: | 1.226 | at alpha= | 13 | deg
JavaFoil+Calcfoil stall+Eppler ext transition |  |  |  | L/D Max: | 104.899 | at alpha= | 8 | deg
Re: | 14000000 |  |  | Cd Min: | 0.00442 | at alpha= | 1 | deg
Mach: | 0 |  |  | Cl=0 at alpha= | -0.54098 | deg
|  |  |  | @ Cl=0.1, Cd= | 0.0051064
|  |  |  | @ Cl=0.4, Cd= | 0.0056778
|  |  |  | @ Cl=0.6, Cd= | 0.0069769
alpha (deg) | Cl | Cd | Cm | Cl/Cd
-18.5 | -0.827 | 0.12743 | 0.021 | -6.489
-18 | -0.845 | 0.11993 | 0.02 | -7.05
-17.5 | -0.87 | 0.10544 | 0.021 | -8.25
-17 | -0.89 | 0.09561 | 0.021 | -9.313
-16.5 | -0.915 | 0.08286 | 0.022 | -11.037
-16 | -0.96 | 0.05774 | 0.023 | -16.625
-15.5 | -1.058 | 0.0228 | 0.026 | -46.408
-15 | -1.077 | 0.01935 | 0.025 | -55.686
-14.5 | -1.091 | 0.01695 | 0.024 | -64.382
-14 | -1.096 | 0.01606 | 0.023 | -68.24
-13.5 | -1.098 | 0.01476 | 0.022 | -74.411
-13 | -1.097 | 0.01365 | 0.021 | -80.357
-12.5 | -1.09 | 0.01284 | 0.02 | -84.873
-12 | -1.078 | 0.0122 | 0.019 | -88.375
-11.5 | -1.063 | 0.01159 | 0.018 | -91.68
-11 | -1.043 | 0.01113 | 0.017 | -93.743
-10.5 | -1.019 | 0.01058 | 0.016 | -96.303
-10 | -0.991 | 0.01007 | 0.015 | -98.383
-9.5 | -0.959 | 0.00962 | 0.014 | -99.772
-9 | -0.924 | 0.0092 | 0.012 | -100.396
-8.5 | -0.884 | 0.00886 | 0.011 | -99.857
-8 | -0.842 | 0.00846 | 0.01 | -99.57
-7.5 | -0.796 | 0.00815 | 0.009 | -97.708
-7 | -0.748 | 0.00782 | 0.008 | -95.748
-6.5 | -0.698 | 0.00755 | 0.006 | -92.408
-6 | -0.645 | 0.00725 | 0.005 | -89.028
-5.5 | -0.591 | 0.00698 | 0.004 | -84.583
-5 | -0.535 | 0.00677 | 0.003 | -78.94
-4.5 | -0.477 | 0.00656 | 0.002 | -72.738
-4 | -0.418 | 0.00641 | 0 | -65.278
-3.5 | -0.359 | 0.0064 | -0.001 | -56.136
-3 | -0.299 | 0.00536 | -0.002 | -55.831
-2.5 | -0.239 | 0.00538 | -0.003 | -44.426
-2 | -0.178 | 0.00566 | -0.005 | -31.461
-1.5 | -0.117 | 0.00558 | -0.006 | -20.998
-1 | -0.056 | 0.00559 | -0.007 | -10.026
-0.5 | 0.005 | 0.00533 | -0.008 | 0.987
0 | 0.067 | 0.00522 | -0.01 | 12.771
0.5 | 0.128 | 0.00501 | -0.011 | 25.543
1 | 0.189 | 0.00442 | -0.012 | 42.836
1.5 | 0.25 | 0.0052 | -0.014 | 48.005
2 | 0.31 | 0.00526 | -0.015 | 59.062
2.5 | 0.371 | 0.00547 | -0.016 | 67.787
3 | 0.431 | 0.0059 | -0.017 | 73.086
3.5 | 0.49 | 0.00643 | -0.018 | 76.252
4 | 0.55 | 0.00677 | -0.02 | 81.162
4.5 | 0.608 | 0.00701 | -0.021 | 86.705
5 | 0.665 | 0.00724 | -0.022 | 91.768
5.5 | 0.721 | 0.00749 | -0.023 | 96.152
6 | 0.775 | 0.00776 | -0.025 | 99.881
6.5 | 0.827 | 0.00802 | -0.026 | 103.168
7 | 0.878 | 0.00839 | -0.027 | 104.609
7.5 | 0.926 | 0.00891 | -0.028 | 103.868
8 | 0.971 | 0.00926 | -0.029 | 104.899
8.5 | 1.014 | 0.00967 | -0.031 | 104.876
9 | 1.054 | 0.01007 | -0.032 | 104.617
9.5 | 1.09 | 0.01053 | -0.033 | 103.537
10 | 1.123 | 0.01101 | -0.034 | 102.011
10.5 | 1.152 | 0.01156 | -0.035 | 99.642
11 | 1.177 | 0.01213 | -0.036 | 97.101
11.5 | 1.199 | 0.0127 | -0.038 | 94.394
12 | 1.215 | 0.01335 | -0.039 | 90.973
12.5 | 1.223 | 0.01386 | -0.04 | 88.272
13 | 1.226 | 0.01479 | -0.041 | 82.843
13.5 | 1.224 | 0.01535 | -0.042 | 79.794
14 | 1.218 | 0.01628 | -0.043 | 74.82
14.5 | 1.208 | 0.0172 | -0.044 | 70.224
15 | 1.193 | 0.01846 | -0.045 | 64.62
15.5 | 1.174 | 0.01995 | -0.046 | 58.834
16 | 1.151 | 0.0216 | -0.047 | 53.272
16.5 | 1.124 | 0.02389 | -0.047 | 47.05
17 | 1.095 | 0.02636 | -0.048 | 41.551
17.5 | 1.063 | 0.02983 | -0.049 | 35.644
18 | 0.95 | 0.07411 | -0.043 | 12.823

## 122. Re 14M Mach 0.00 (2)
BIGFOIL.COM POLAR EXPORT
NACA67-115 a=0.2
NACA67-115 a=0.2 |  |  |  | Cl Max: | 1.5876 | at alpha= | 20 | deg
XFOIL ncrit=9 |  |  |  | L/D Max: | 96.4423 | at alpha= | 9.5 | deg
Re: | 14000000 |  |  | Cd Min: | 0.03018 | at alpha= | 20 | deg
Mach: | 0 |  |  | Cl=0 at alpha= | -0.96681 | deg
|  |  |  | @ Cl=0.1, Cd= | 0.0041498
|  |  |  | @ Cl=0.4, Cd= | 0.0057725
|  |  |  | @ Cl=0.6, Cd= | 0.0069963
alpha (deg) | Cl | Cd | Cm | Cl/Cd
-20 | -1.5717 | 0.02517 | -0.077 | -62.4434
-19.5 | -1.5521 | 0.02344 | -0.0744 | -66.2159
-19 | -1.5276 | 0.022 | -0.0721 | -69.4364
-18.5 | -1.5015 | 0.02072 | -0.0696 | -72.4662
-18 | -1.4748 | 0.01948 | -0.0671 | -75.7084
-17.5 | -1.4458 | 0.01841 | -0.0647 | -78.5334
-17 | -1.4138 | 0.01748 | -0.0626 | -80.881
-16.5 | -1.3811 | 0.01662 | -0.0604 | -83.0987
-16 | -1.346 | 0.01585 | -0.0584 | -84.9211
-15.5 | -1.3121 | 0.01504 | -0.0562 | -87.2407
-15 | -1.2748 | 0.01433 | -0.0543 | -88.9602
-14.5 | -1.2382 | 0.01364 | -0.0522 | -90.7771
-14 | -1.2005 | 0.01294 | -0.0502 | -92.7743
-13.5 | -1.1604 | 0.01241 | -0.0486 | -93.5052
-13 | -1.1224 | 0.01175 | -0.0464 | -95.5234
-12.5 | -1.0814 | 0.01117 | -0.0448 | -96.8129
-12 | -1.0398 | 0.01068 | -0.0431 | -97.3596
-11.5 | -0.997 | 0.01019 | -0.0416 | -97.841
-11 | -0.9531 | 0.00977 | -0.0402 | -97.5537
-10.5 | -0.9091 | 0.00939 | -0.0388 | -96.8158
-10 | -0.8647 | 0.00899 | -0.0374 | -96.1846
-9.5 | -0.8206 | 0.00859 | -0.0359 | -95.5297
-9 | -0.776 | 0.00824 | -0.0344 | -94.1748
-8.5 | -0.73 | 0.00793 | -0.0332 | -92.0555
-8 | -0.6854 | 0.00757 | -0.0316 | -90.5416
-7.5 | -0.6388 | 0.00727 | -0.0304 | -87.868
-7 | -0.5934 | 0.00696 | -0.0289 | -85.2586
-6.5 | -0.5471 | 0.0067 | -0.0275 | -81.6567
-6 | -0.5014 | 0.00644 | -0.0259 | -77.8571
-5.5 | -0.456 | 0.00622 | -0.0242 | -73.3119
-5 | -0.4118 | 0.00604 | -0.0222 | -68.1788
-4.5 | -0.3613 | 0.00587 | -0.0216 | -61.5503
-4 | -0.3107 | 0.0057 | -0.021 | -54.5088
-3.5 | -0.2586 | 0.0055 | -0.0207 | -47.0182
-3 | -0.2065 | 0.00531 | -0.0204 | -38.8889
-2.5 | -0.1552 | 0.00512 | -0.0199 | -30.3125
-2 | -0.1045 | 0.00486 | -0.0193 | -21.5021
-1.5 | -0.0537 | 0.00462 | -0.0188 | -11.6234
-1 | -0.003 | 0.00438 | -0.0182 | -0.68493
-0.5 | 0.0422 | 0.00436 | -0.0166 | 9.6789
0 | 0.0781 | 0.00456 | -0.0131 | 17.1272
0.5 | 0.1112 | 0.00394 | -0.0091 | 28.2234
1 | 0.1488 | 0.00416 | -0.0059 | 35.7692
1.5 | 0.1866 | 0.0044 | -0.0028 | 42.4091
2 | 0.2342 | 0.00469 | -0.0016 | 49.936
2.5 | 0.2822 | 0.00495 | -0.0004 | 57.0101
3 | 0.3294 | 0.00525 | 0.0008 | 62.7429
3.5 | 0.3751 | 0.00558 | 0.0024 | 67.2222
4 | 0.4139 | 0.00588 | 0.0056 | 70.3912
4.5 | 0.4557 | 0.00616 | 0.008 | 73.9773
5 | 0.4997 | 0.00644 | 0.01 | 77.5932
5.5 | 0.5458 | 0.00669 | 0.0114 | 81.5845
6 | 0.5915 | 0.00695 | 0.0128 | 85.1079
6.5 | 0.6374 | 0.0072 | 0.0142 | 88.5278
7 | 0.6829 | 0.0075 | 0.0156 | 91.0533
7.5 | 0.728 | 0.00779 | 0.017 | 93.4531
8 | 0.7723 | 0.00815 | 0.0185 | 94.7607
8.5 | 0.815 | 0.00857 | 0.0203 | 95.0992
9 | 0.8584 | 0.00898 | 0.0219 | 95.5902
9.5 | 0.9027 | 0.00936 | 0.0233 | 96.4423
10 | 0.9436 | 0.00987 | 0.0252 | 95.6028
10.5 | 0.9871 | 0.01029 | 0.0266 | 95.9281
11 | 1.0291 | 0.01074 | 0.0282 | 95.8194
11.5 | 1.0696 | 0.01124 | 0.0299 | 95.1601
12 | 1.1099 | 0.01179 | 0.0317 | 94.1391
12.5 | 1.1463 | 0.01248 | 0.034 | 91.851
13 | 1.1868 | 0.01303 | 0.0356 | 91.0821
14 | 1.2601 | 0.01442 | 0.0396 | 87.3856
14.5 | 1.2977 | 0.01506 | 0.0414 | 86.1687
15 | 1.3318 | 0.01588 | 0.0435 | 83.8665
15.5 | 1.3655 | 0.01674 | 0.0456 | 81.5711
16 | 1.3961 | 0.01774 | 0.048 | 78.6979
16.5 | 1.4281 | 0.01869 | 0.0501 | 76.4098
17 | 1.4589 | 0.01974 | 0.0522 | 73.9058
17.5 | 1.4815 | 0.02124 | 0.0552 | 69.7505
18 | 1.508 | 0.02259 | 0.0575 | 66.7552
18.5 | 1.5277 | 0.02441 | 0.0603 | 62.585
19 | 1.5472 | 0.02627 | 0.0628 | 58.8961
19.5 | 1.5674 | 0.02818 | 0.065 | 55.621
20 | 1.5876 | 0.03018 | 0.0669 | 52.6044

## 123. Re 14M Mach 0.10 (1)
BIGFOIL.COM POLAR EXPORT
NACA67-115 a=0.2
NACA67-115 a=0.2 |  |  |  | Cl Max: | 1.213 | at alpha= | 12.5 | deg
JavaFoil+Calcfoil stall+Eppler ext transition |  |  |  | L/D Max: | 104.313 | at alpha= | 8 | deg
Re: | 14000000 |  |  | Cd Min: | 0.00446 | at alpha= | 1 | deg
Mach: | 0.1 |  |  | Cl=0 at alpha= | -0.54098 | deg
|  |  |  | @ Cl=0.1, Cd= | 0.0051342
|  |  |  | @ Cl=0.4, Cd= | 0.0056915
|  |  |  | @ Cl=0.6, Cd= | 0.0070015
alpha (deg) | Cl | Cd | Cm | Cl/Cd
-18 | -0.797 | 0.12483 | 0.02 | -6.383
-17.5 | -0.822 | 0.11192 | 0.02 | -7.345
-17 | -0.844 | 0.10351 | 0.02 | -8.15
-16.5 | -0.861 | 0.09843 | 0.02 | -8.746
-16 | -0.882 | 0.08845 | 0.02 | -9.977
-15.5 | -0.918 | 0.0689 | 0.021 | -13.318
-15 | -1.04 | 0.02157 | 0.025 | -48.221
-14.5 | -1.063 | 0.0178 | 0.024 | -59.706
-14 | -1.072 | 0.01679 | 0.023 | -63.822
-13.5 | -1.079 | 0.01519 | 0.022 | -71.048
-13 | -1.081 | 0.01394 | 0.021 | -77.533
-12.5 | -1.077 | 0.01332 | 0.02 | -80.83
-12 | -1.069 | 0.01239 | 0.019 | -86.287
-11.5 | -1.056 | 0.01173 | 0.018 | -90.021
-11 | -1.038 | 0.0113 | 0.017 | -91.907
-10.5 | -1.016 | 0.01075 | 0.016 | -94.475
-10 | -0.99 | 0.01017 | 0.015 | -97.34
-9.5 | -0.959 | 0.00972 | 0.014 | -98.686
-9 | -0.924 | 0.00929 | 0.012 | -99.442
-8.5 | -0.886 | 0.00894 | 0.011 | -99.134
-8 | -0.844 | 0.00854 | 0.01 | -98.792
-7.5 | -0.799 | 0.0082 | 0.009 | -97.365
-7 | -0.751 | 0.00787 | 0.008 | -95.481
-6.5 | -0.701 | 0.0076 | 0.006 | -92.215
-6 | -0.648 | 0.00727 | 0.005 | -89.089
-5.5 | -0.593 | 0.00701 | 0.004 | -84.624
-5 | -0.537 | 0.00679 | 0.003 | -79.09
-4.5 | -0.479 | 0.00659 | 0.002 | -72.728
-4 | -0.42 | 0.00642 | 0 | -65.486
-3.5 | -0.361 | 0.0064 | -0.001 | -56.356
-3 | -0.301 | 0.00636 | -0.002 | -47.246
-2.5 | -0.24 | 0.0054 | -0.003 | -44.47
-2 | -0.179 | 0.00568 | -0.005 | -31.493
-1.5 | -0.118 | 0.00554 | -0.006 | -21.249
-1 | -0.056 | 0.00561 | -0.007 | -10.048
-0.5 | 0.005 | 0.00535 | -0.009 | 0.989
0 | 0.067 | 0.00523 | -0.01 | 12.811
0.5 | 0.129 | 0.00505 | -0.011 | 25.462
1 | 0.19 | 0.00446 | -0.012 | 42.67
1.5 | 0.251 | 0.00508 | -0.014 | 49.391
2 | 0.312 | 0.00526 | -0.015 | 59.28
2.5 | 0.373 | 0.00548 | -0.016 | 67.991
3 | 0.433 | 0.00595 | -0.017 | 72.7
3.5 | 0.493 | 0.00645 | -0.019 | 76.386
4 | 0.552 | 0.00679 | -0.02 | 81.365
4.5 | 0.611 | 0.00705 | -0.021 | 86.666
5 | 0.668 | 0.00728 | -0.022 | 91.703
5.5 | 0.724 | 0.00755 | -0.024 | 95.897
6 | 0.778 | 0.0078 | -0.025 | 99.69
6.5 | 0.831 | 0.00805 | -0.026 | 103.131
7 | 0.881 | 0.00846 | -0.027 | 104.137
7.5 | 0.929 | 0.00896 | -0.028 | 103.622
8 | 0.974 | 0.00934 | -0.03 | 104.313
8.5 | 1.017 | 0.00975 | -0.031 | 104.238
9 | 1.056 | 0.01016 | -0.032 | 103.858
9.5 | 1.091 | 0.01063 | -0.033 | 102.636
10 | 1.123 | 0.01112 | -0.034 | 100.951
10.5 | 1.151 | 0.01168 | -0.035 | 98.504
11 | 1.174 | 0.01227 | -0.037 | 95.669
11.5 | 1.194 | 0.01286 | -0.038 | 92.811
12 | 1.207 | 0.01355 | -0.039 | 89.126
12.5 | 1.213 | 0.01408 | -0.04 | 86.15
13 | 1.212 | 0.01507 | -0.041 | 80.428
13.5 | 1.207 | 0.01566 | -0.042 | 77.079
14 | 1.197 | 0.01667 | -0.043 | 71.803
14.5 | 1.182 | 0.0178 | -0.044 | 66.376
15 | 1.162 | 0.01903 | -0.045 | 61.064
15.5 | 1.138 | 0.02078 | -0.046 | 54.759
16 | 1.109 | 0.02276 | -0.047 | 48.734
16.5 | 1.078 | 0.02531 | -0.047 | 42.595
17 | 1.042 | 0.02894 | -0.048 | 36.014
17.5 | 0.956 | 0.05367 | -0.045 | 17.817

## 124. Re 14M Mach 0.10 (2)
BIGFOIL.COM POLAR EXPORT
NACA67-115 a=0.2
NACA67-115 a=0.2 |  |  |  | Cl Max: | 1.5861 | at alpha= | 20 | deg
XFOIL ncrit=9 |  |  |  | L/D Max: | 95.396 | at alpha= | 9.5 | deg
Re: | 14000000 |  |  | Cd Min: | 0.03182 | at alpha= | 20 | deg
Mach: | 0.1 |  |  | Cl=0 at alpha= | -0.97702 | deg
|  |  |  | @ Cl=0.1, Cd= | 0.0041463
|  |  |  | @ Cl=0.4, Cd= | 0.0058079
|  |  |  | @ Cl=0.6, Cd= | 0.00705
alpha (deg) | Cl | Cd | Cm | Cl/Cd
-20 | -1.5684 | 0.02682 | -0.0826 | -58.4787
-19.5 | -1.5508 | 0.02481 | -0.0797 | -62.5071
-19 | -1.5288 | 0.02311 | -0.077 | -66.1532
-18.5 | -1.5046 | 0.02165 | -0.0743 | -69.4965
-18 | -1.4786 | 0.02027 | -0.0715 | -72.9452
-17.5 | -1.4497 | 0.01909 | -0.0689 | -75.9403
-17 | -1.4199 | 0.018 | -0.0663 | -78.8833
-16.5 | -1.3858 | 0.01711 | -0.0641 | -80.9936
-16 | -1.3521 | 0.01624 | -0.0617 | -83.2574
-15.5 | -1.3169 | 0.01541 | -0.0594 | -85.4575
-15 | -1.2806 | 0.01463 | -0.0572 | -87.5325
-14.5 | -1.2425 | 0.01393 | -0.0551 | -89.196
-14 | -1.2052 | 0.01322 | -0.0529 | -91.1649
-13.5 | -1.1643 | 0.01265 | -0.0511 | -92.0395
-13 | -1.1264 | 0.01195 | -0.0488 | -94.2594
-12.5 | -1.0851 | 0.01135 | -0.0469 | -95.6035
-12 | -1.0425 | 0.01084 | -0.0453 | -96.1716
-11.5 | -1.0005 | 0.01031 | -0.0434 | -97.0417
-11 | -0.9559 | 0.00988 | -0.042 | -96.751
-10 | -0.8667 | 0.00908 | -0.039 | -95.4515
-9.5 | -0.8217 | 0.00869 | -0.0375 | -94.557
-9 | -0.7772 | 0.00831 | -0.0358 | -93.5259
-8.5 | -0.7308 | 0.00798 | -0.0345 | -91.5789
-8 | -0.6855 | 0.00763 | -0.033 | -89.8427
-7.5 | -0.6387 | 0.00732 | -0.0317 | -87.2541
-7 | -0.5928 | 0.007 | -0.0301 | -84.6857
-6.5 | -0.5459 | 0.00673 | -0.0288 | -81.1144
-6 | -0.4999 | 0.00647 | -0.0272 | -77.2643
-5.5 | -0.4536 | 0.00624 | -0.0256 | -72.6923
-5 | -0.4096 | 0.00604 | -0.0234 | -67.8146
-4.5 | -0.3609 | 0.00589 | -0.0223 | -61.2733
-4 | -0.3103 | 0.00571 | -0.0216 | -54.3433
-3.5 | -0.2582 | 0.00551 | -0.0212 | -46.8603
-3 | -0.2059 | 0.00532 | -0.0209 | -38.703
-2.5 | -0.1545 | 0.00513 | -0.0204 | -30.117
-2 | -0.1038 | 0.00486 | -0.0197 | -21.358
-1.5 | -0.0529 | 0.00463 | -0.0191 | -11.4255
-1 | -0.0021 | 0.00438 | -0.0185 | -0.47945
-0.5 | 0.0436 | 0.00433 | -0.0169 | 10.0693
0 | 0.0787 | 0.00454 | -0.0132 | 17.3348
0.5 | 0.1117 | 0.00393 | -0.0091 | 28.4224
1.5 | 0.1867 | 0.0044 | -0.0026 | 42.4318
2 | 0.2342 | 0.00469 | -0.0013 | 49.936
2.5 | 0.2821 | 0.00496 | -0.0001 | 56.875
3 | 0.3291 | 0.00526 | 0.0013 | 62.5665
3.5 | 0.3742 | 0.00559 | 0.0031 | 66.941
4 | 0.4109 | 0.0059 | 0.0068 | 69.6441
4.5 | 0.4537 | 0.00619 | 0.0091 | 73.2956
5 | 0.4983 | 0.00648 | 0.011 | 76.8981
5.5 | 0.5448 | 0.00673 | 0.0124 | 80.951
6 | 0.5907 | 0.007 | 0.0139 | 84.3857
6.5 | 0.6372 | 0.00725 | 0.0152 | 87.8897
7 | 0.6827 | 0.00755 | 0.0167 | 90.4238
7.5 | 0.7284 | 0.00785 | 0.0182 | 92.7898
8 | 0.773 | 0.00822 | 0.0197 | 94.0389
8.5 | 0.8154 | 0.00866 | 0.0217 | 94.157
9 | 0.86 | 0.00905 | 0.0232 | 95.0276
9.5 | 0.9034 | 0.00947 | 0.0248 | 95.396
10 | 0.9456 | 0.00997 | 0.0266 | 94.8445
10.5 | 0.9896 | 0.0104 | 0.0281 | 95.1538
11 | 1.0311 | 0.01088 | 0.0299 | 94.7702
11.5 | 1.0725 | 0.01139 | 0.0317 | 94.1615
12 | 1.1119 | 0.01199 | 0.0337 | 92.7356
12.5 | 1.1494 | 0.01269 | 0.0361 | 90.5753
13 | 1.19 | 0.01327 | 0.0377 | 89.676
13.5 | 1.2274 | 0.01396 | 0.0399 | 87.9226
14 | 1.2647 | 0.01469 | 0.0419 | 86.0926
14.5 | 1.3006 | 0.01541 | 0.0441 | 84.3997
15 | 1.3366 | 0.01623 | 0.0461 | 82.3537
15.5 | 1.3686 | 0.0172 | 0.0487 | 79.5698
16 | 1.3996 | 0.01826 | 0.0512 | 76.6484
16.5 | 1.4311 | 0.01929 | 0.0535 | 74.1887
17 | 1.4608 | 0.02047 | 0.0559 | 71.363
17.5 | 1.4841 | 0.02204 | 0.0589 | 67.3367
18 | 1.5083 | 0.0236 | 0.0615 | 63.911
18.5 | 1.5257 | 0.02564 | 0.0646 | 59.5047
19 | 1.5463 | 0.02757 | 0.0671 | 56.0863
19.5 | 1.5658 | 0.02968 | 0.0693 | 52.7561
20 | 1.5861 | 0.03182 | 0.0712 | 49.846

## 125. Re 14M Mach 0.25 (1)
BIGFOIL.COM POLAR EXPORT
NACA67-115 a=0.2
NACA67-115 a=0.2 |  |  |  | Cl Max: | 1.144 | at alpha= | 11.5 | deg
JavaFoil+Calcfoil stall+Eppler ext transition |  |  |  | L/D Max: | 101.508 | at alpha= | 6.5 | deg
Re: | 14000000 |  |  | Cd Min: | 0.00479 | at alpha= | 0 | deg
Mach: | 0.25 |  |  | Cl=0 at alpha= | -0.53968 | deg
|  |  |  | @ Cl=0.1, Cd= | 0.005036
|  |  |  | @ Cl=0.4, Cd= | 0.0057606
|  |  |  | @ Cl=0.6, Cd= | 0.11888
alpha (deg) | Cl | Cd | Cm | Cl/Cd
-16 | -0.581 | 0.11378 | 0.016 | -5.104
-15.5 | -0.628 | 0.10607 | 0.016 | -5.922
-15 | -0.669 | 0.10251 | 0.015 | -6.527
-14.5 | -0.708 | 0.09549 | 0.015 | -7.418
-14 | -0.747 | 0.08464 | 0.016 | -8.824
-13.5 | -0.786 | 0.07168 | 0.016 | -10.965
-13 | -0.924 | 0.02131 | 0.021 | -43.347
-12.5 | -0.963 | 0.01623 | 0.021 | -59.322
-12 | -0.983 | 0.01424 | 0.02 | -69.05
-11.5 | -0.992 | 0.01299 | 0.019 | -76.385
-11 | -0.993 | 0.01216 | 0.017 | -81.665
-10.5 | -0.985 | 0.01153 | 0.016 | -85.442
-10 | -0.971 | 0.01087 | 0.015 | -89.3
-9.5 | -0.95 | 0.0103 | 0.014 | -92.213
-9 | -0.923 | 0.00984 | 0.013 | -93.778
-8.5 | -0.89 | 0.00939 | 0.012 | -94.78
-8 | -0.852 | 0.00892 | 0.01 | -95.522
-7.5 | -0.81 | 0.00852 | 0.009 | -95.056
-7 | -0.764 | 0.00817 | 0.008 | -93.465
-6.5 | -0.714 | 0.00783 | 0.007 | -91.225
-6 | -0.662 | 0.00752 | 0.005 | -87.978
-5.5 | -0.607 | 0.00721 | 0.004 | -84.244
-5 | -0.55 | 0.00695 | 0.003 | -79.084
-4.5 | -0.491 | 0.00673 | 0.002 | -72.969
-4 | -0.431 | 0.00656 | 0 | -65.715
-3.5 | -0.37 | 0.00649 | -0.001 | -57.028
-3 | -0.308 | 0.00648 | -0.002 | -47.601
-2.5 | -0.246 | 0.00639 | -0.004 | -38.512
-2 | -0.184 | 0.00621 | -0.005 | -29.606
-1.5 | -0.121 | 0.00533 | -0.006 | -22.676
-1 | -0.058 | 0.00514 | -0.007 | -11.248
-0.5 | 0.005 | 0.00514 | -0.009 | 1.056
0 | 0.069 | 0.00479 | -0.01 | 14.352
0.5 | 0.132 | 0.00529 | -0.011 | 24.957
1 | 0.195 | 0.00522 | -0.013 | 37.358
1.5 | 0.258 | 0.00514 | -0.014 | 50.083
2 | 0.32 | 0.00533 | -0.015 | 60.039
2.5 | 0.382 | 0.00563 | -0.017 | 67.955
3 | 0.444 | 0.00608 | -0.018 | 73.117
3.5 | 0.506 | 0.00667 | -0.019 | 75.789
4 | 0.566 | 0.00697 | -0.02 | 81.221
4.5 | 0.626 | 0.00721 | -0.022 | 86.802
5 | 0.684 | 0.00747 | -0.023 | 91.639
5.5 | 0.741 | 0.00775 | -0.024 | 95.575
6 | 0.796 | 0.00806 | -0.025 | 98.694
6.5 | 0.848 | 0.00836 | -0.027 | 101.508
7 | 0.898 | 0.00893 | -0.028 | 100.492
7.5 | 0.944 | 0.00933 | -0.029 | 101.232
8 | 0.987 | 0.00976 | -0.03 | 101.182
8.5 | 1.026 | 0.01019 | -0.032 | 100.743
9 | 1.06 | 0.01072 | -0.033 | 98.88
9.5 | 1.089 | 0.01126 | -0.034 | 96.732
10 | 1.113 | 0.01185 | -0.035 | 93.86
10.5 | 1.13 | 0.0124 | -0.036 | 91.092
11 | 1.14 | 0.01327 | -0.038 | 85.935
11.5 | 1.144 | 0.01402 | -0.039 | 81.588
12 | 1.139 | 0.01495 | -0.04 | 76.186
12.5 | 1.12 | 0.01591 | -0.041 | 70.379
13 | 1.092 | 0.01694 | -0.042 | 64.452
13.5 | 1.054 | 0.01837 | -0.043 | 57.406
14 | 1.007 | 0.02035 | -0.044 | 49.513
14.5 | 0.948 | 0.02412 | -0.044 | 39.292
15 | 0.794 | 0.07246 | -0.036 | 10.952
15.5 | 0.713 | 0.10107 | -0.031 | 7.05
16 | 0.654 | 0.10832 | -0.031 | 6.034
16.5 | 0.59 | 0.11888 | -0.03 | 4.96

## 126. Re 14M Mach 0.25 (2)
BIGFOIL.COM POLAR EXPORT
NACA67-115 a=0.2
NACA67-115 a=0.2 |  |  |  | Cl Max: | 1.5308 | at alpha= | 19.5 | deg
XFOIL ncrit=9 |  |  |  | L/D Max: | 90.7435 | at alpha= | 9 | deg
Re: | 14000000 |  |  | Cd Min: | 0.04686 | at alpha= | 20 | deg
Mach: | 0.25 |  |  | Cl=0 at alpha= | -1.0305 | deg
|  |  |  | @ Cl=0.1, Cd= | 0.0041475
|  |  |  | @ Cl=0.4, Cd= | 0.0060605
|  |  |  | @ Cl=0.6, Cd= | 0.0073199
alpha (deg) | Cl | Cd | Cm | Cl/Cd
-20 | -1.4381 | 0.0465 | -0.1104 | -30.9269
-19.5 | -1.4538 | 0.04015 | -0.1095 | -36.2092
-19 | -1.4602 | 0.03519 | -0.1071 | -41.4947
-18.5 | -1.4594 | 0.03125 | -0.1036 | -46.7008
-18 | -1.4576 | 0.02763 | -0.0993 | -52.7543
-17.5 | -1.4433 | 0.02505 | -0.095 | -57.6168
-17 | -1.4242 | 0.02282 | -0.0907 | -62.4102
-16.5 | -1.3997 | 0.02099 | -0.0866 | -66.6841
-16 | -1.371 | 0.01945 | -0.0826 | -70.4884
-15.5 | -1.3406 | 0.01803 | -0.0786 | -74.3539
-15 | -1.3055 | 0.01684 | -0.075 | -77.5238
-14.5 | -1.2688 | 0.01577 | -0.0715 | -80.4566
-14 | -1.2303 | 0.01484 | -0.0682 | -82.9043
-13.5 | -1.1867 | 0.01416 | -0.0655 | -83.8065
-13 | -1.1473 | 0.01325 | -0.0623 | -86.5887
-12.5 | -1.1055 | 0.01243 | -0.0594 | -88.9381
-12 | -1.0611 | 0.01177 | -0.0569 | -90.1529
-11.5 | -1.0177 | 0.0111 | -0.0542 | -91.6847
-11 | -0.971 | 0.01056 | -0.052 | -91.9508
-10.5 | -0.9249 | 0.01004 | -0.0498 | -92.1215
-10 | -0.8781 | 0.00958 | -0.0477 | -91.6597
-9.5 | -0.8299 | 0.00917 | -0.0459 | -90.5016
-9 | -0.7831 | 0.00874 | -0.0439 | -89.5995
-8.5 | -0.7357 | 0.00833 | -0.042 | -88.3193
-8 | -0.687 | 0.00797 | -0.0403 | -86.1982
-7.5 | -0.6394 | 0.00759 | -0.0385 | -84.2424
-7 | -0.5907 | 0.00725 | -0.0369 | -81.4759
-6.5 | -0.5421 | 0.00695 | -0.0353 | -78
-6 | -0.4934 | 0.00664 | -0.0337 | -74.3072
-5.5 | -0.444 | 0.0064 | -0.0322 | -69.375
-5 | -0.396 | 0.00614 | -0.0305 | -64.4951
-4.5 | -0.3475 | 0.00593 | -0.0288 | -58.6003
-4 | -0.3025 | 0.00575 | -0.0264 | -52.6087
-3.5 | -0.2538 | 0.00558 | -0.0248 | -45.4839
-3 | -0.2015 | 0.00537 | -0.024 | -37.5233
-2.5 | -0.1498 | 0.00517 | -0.0231 | -28.9749
-1.5 | -0.0478 | 0.00465 | -0.0212 | -10.2796
-1 | 0.0031 | 0.00439 | -0.0202 | 0.70615
-0.5 | 0.0501 | 0.00423 | -0.0185 | 11.844
0 | 0.083 | 0.00447 | -0.0139 | 18.5682
0.5 | 0.1141 | 0.00388 | -0.0091 | 29.4072
1 | 0.1509 | 0.00404 | -0.0054 | 37.3515
1.5 | 0.1872 | 0.0044 | -0.0015 | 42.5455
2 | 0.2336 | 0.00473 | 0.0005 | 49.3869
2.5 | 0.2799 | 0.005 | 0.0024 | 55.98
3 | 0.3209 | 0.00529 | 0.0056 | 60.6616
3.5 | 0.3577 | 0.00566 | 0.0096 | 63.1979
4 | 0.3985 | 0.00605 | 0.0127 | 65.8678
4.5 | 0.4444 | 0.00637 | 0.0147 | 69.7645
5 | 0.4911 | 0.00668 | 0.0165 | 73.518
5.5 | 0.5402 | 0.00694 | 0.0179 | 77.8386
6 | 0.5874 | 0.00725 | 0.0196 | 81.0207
6.5 | 0.6361 | 0.00752 | 0.021 | 84.5878
7 | 0.6827 | 0.00786 | 0.0228 | 86.8575
7.5 | 0.7295 | 0.00823 | 0.0246 | 88.6391
8 | 0.7752 | 0.00866 | 0.0265 | 89.515
8.5 | 0.8197 | 0.00912 | 0.0287 | 89.8794
9 | 0.8666 | 0.00955 | 0.0305 | 90.7435
9.5 | 0.9103 | 0.01008 | 0.0328 | 90.3075
10 | 0.9555 | 0.01059 | 0.0349 | 90.2266
10.5 | 1.0012 | 0.0111 | 0.0368 | 90.1982
11 | 1.0439 | 0.01168 | 0.0393 | 89.375
11.5 | 1.0864 | 0.01234 | 0.0418 | 88.0389
12 | 1.1258 | 0.0131 | 0.0447 | 85.9389
12.5 | 1.1655 | 0.01391 | 0.0476 | 83.7886
13 | 1.2077 | 0.01459 | 0.05 | 82.7759
13.5 | 1.2475 | 0.01544 | 0.0527 | 80.7966
14 | 1.2836 | 0.01645 | 0.0559 | 78.0304
14.5 | 1.3192 | 0.01753 | 0.0591 | 75.2539
15 | 1.3538 | 0.01868 | 0.0623 | 72.4732
15.5 | 1.3845 | 0.0201 | 0.0659 | 68.8806
16 | 1.4131 | 0.02167 | 0.0695 | 65.21
16.5 | 1.4399 | 0.0234 | 0.0731 | 61.5342
17 | 1.4648 | 0.02534 | 0.0766 | 57.8058
17.5 | 1.4819 | 0.02785 | 0.0804 | 53.2101
18 | 1.5021 | 0.03036 | 0.0836 | 49.4763
18.5 | 1.5094 | 0.03388 | 0.087 | 44.5514
19 | 1.5221 | 0.03733 | 0.0895 | 40.7742
19.5 | 1.5308 | 0.04133 | 0.0914 | 37.0385
20 | 1.5257 | 0.04686 | 0.0926 | 32.5587

## 127. Re 14M Mach 0.50 (1)
BIGFOIL.COM POLAR EXPORT
NACA67-115 a=0.2
NACA67-115 a=0.2 |  |  |  | Cl Max: | 1.134 | at alpha= | 20 | deg
JavaFoil+Calcfoil stall+Eppler ext transition |  |  |  | L/D Max: | 92.399 | at alpha= | 6 | deg
Re: | 14000000 |  |  | Cd Min: | 0.00506 | at alpha= | 0.5 | deg
Mach: | 0.5 |  |  | Cl=0 at alpha= | -0.54286 | deg
|  |  |  | @ Cl=0.1, Cd= | 0.0053823
|  |  |  | @ Cl=0.4, Cd= | 0.0060697
|  |  |  | @ Cl=0.6, Cd= | 0.0076479
alpha (deg) | Cl | Cd | Cm | Cl/Cd
-20 | -1.081 | 0.16738 | 0.026 | -6.46
-19.5 | -1.054 | 0.1602 | 0.025 | -6.578
-19 | -1.025 | 0.15262 | 0.024 | -6.718
-18.5 | -0.996 | 0.15486 | 0.023 | -6.432
-18 | -0.968 | 0.14915 | 0.022 | -6.488
-17.5 | -0.946 | 0.13191 | 0.022 | -7.169
-17 | -0.919 | 0.12301 | 0.022 | -7.471
-16.5 | -0.89 | 0.11877 | 0.02 | -7.49
-16 | -0.86 | 0.11484 | 0.019 | -7.491
-15.5 | -0.834 | 0.10675 | 0.018 | -7.811
-15 | -0.805 | 0.10808 | 0.017 | -7.448
-14.5 | -0.779 | 0.10015 | 0.017 | -7.777
-14 | -0.751 | 0.09268 | 0.016 | -8.106
-13.5 | -0.729 | 0.08211 | 0.017 | -8.884
-13 | -0.724 | 0.06153 | 0.019 | -11.767
-12.5 | -0.792 | 0.01917 | 0.023 | -41.294
-12 | -0.638 | 0.08213 | 0.012 | -7.768
-11.5 | -0.613 | 0.07315 | 0.012 | -8.375
-11 | -0.592 | 0.06251 | 0.013 | -9.476
-10.5 | -0.669 | 0.01495 | 0.018 | -44.767
-10 | -0.64 | 0.01337 | 0.017 | -47.861
-9.5 | -0.498 | 0.06745 | 0.007 | -7.381
-9 | -0.491 | 0.04299 | 0.01 | -11.417
-8.5 | -0.445 | 0.05454 | 0.007 | -8.153
-8 | -0.42 | 0.04832 | 0.007 | -8.691
-7.5 | -0.741 | 0.01078 | 0.01 | -68.709
-7 | -0.767 | 0.00994 | 0.009 | -77.207
-6.5 | -0.749 | 0.00922 | 0.007 | -81.239
-6 | -0.71 | 0.00869 | 0.006 | -81.783
-5.5 | -0.661 | 0.0082 | 0.005 | -80.591
-5 | -0.603 | 0.00781 | 0.003 | -77.229
-4.5 | -0.541 | 0.00744 | 0.002 | -72.776
-4 | -0.477 | 0.00718 | 0 | -66.432
-3.5 | -0.41 | 0.00696 | -0.001 | -58.943
-3 | -0.343 | 0.00696 | -0.003 | -49.22
-2.5 | -0.274 | 0.00654 | -0.004 | -41.847
-2 | -0.204 | 0.00644 | -0.005 | -31.733
-1.5 | -0.134 | 0.00642 | -0.007 | -20.934
-1 | -0.064 | 0.00613 | -0.008 | -10.5
-0.5 | 0.006 | 0.00587 | -0.01 | 1.031
0 | 0.077 | 0.00554 | -0.011 | 13.822
0.5 | 0.147 | 0.00506 | -0.013 | 29.024
1 | 0.217 | 0.00536 | -0.014 | 40.568
1.5 | 0.287 | 0.00553 | -0.016 | 51.848
2 | 0.356 | 0.00577 | -0.017 | 61.726
2.5 | 0.425 | 0.00624 | -0.018 | 68.109
3 | 0.494 | 0.0067 | -0.02 | 73.645
3.5 | 0.561 | 0.00745 | -0.021 | 75.333
4 | 0.628 | 0.00779 | -0.023 | 80.674
4.5 | 0.693 | 0.00813 | -0.024 | 85.223
5 | 0.754 | 0.00847 | -0.025 | 89.067
5.5 | 0.811 | 0.00887 | -0.027 | 91.43
6 | 0.863 | 0.00934 | -0.028 | 92.399
6.5 | 0.905 | 0.01013 | -0.03 | 89.375
7 | 0.934 | 0.0108 | -0.031 | 86.423
7.5 | 0.937 | 0.01155 | -0.032 | 81.132
8 | 0.881 | 0.01265 | -0.034 | 69.663
8.5 | 0.612 | 0.01364 | -0.035 | 44.842
9 | 0.535 | 0.05647 | -0.021 | 9.468
9.5 | 0.676 | 0.01512 | -0.038 | 44.714
10 | 0.591 | 0.06202 | -0.023 | 9.522
10.5 | 0.613 | 0.07211 | -0.021 | 8.503
11 | 0.774 | 0.01688 | -0.042 | 45.831
11.5 | 0.802 | 0.01915 | -0.043 | 41.878
12 | 0.7 | 0.07816 | -0.026 | 8.959
12.5 | 0.725 | 0.08555 | -0.026 | 8.474
13 | 0.897 | 0.02114 | -0.046 | 42.448
13.5 | 0.915 | 0.02637 | -0.047 | 34.715
14 | 0.817 | 0.0888 | -0.032 | 9.197
14.5 | 0.844 | 0.09521 | -0.033 | 8.861
15 | 0.864 | 0.10874 | -0.031 | 7.941
15.5 | 0.89 | 0.1104 | -0.032 | 8.064
16 | 0.919 | 0.11598 | -0.033 | 7.922
16.5 | 0.95 | 0.11833 | -0.036 | 8.033
17 | 0.978 | 0.12513 | -0.037 | 7.819
17.5 | 0.998 | 0.14194 | -0.035 | 7.033
18 | 1.027 | 0.14515 | -0.037 | 7.074
18.5 | 1.056 | 0.15051 | -0.038 | 7.013
19 | 1.085 | 0.15655 | -0.04 | 6.928
19.5 | 1.109 | 0.17963 | -0.04 | 6.174
20 | 1.134 | 0.18893 | -0.04 | 6.002

## 128. Re 14M Mach 0.50 (2)
BIGFOIL.COM POLAR EXPORT
NACA67-115 a=0.2
NACA67-115 a=0.2 |  |  |  | Cl Max: | 1.0199 | at alpha= | 10.5 | deg
XFOIL ncrit=9 |  |  |  | L/D Max: | 73.5714 | at alpha= | 8 | deg
Re: | 14000000 |  |  | Cd Min: | 0.11292 | at alpha= | -15 | deg
Mach: | 0.5 |  |  | Cl=0 at alpha= | -1.554 | deg
|  |  |  | @ Cl=0.1, Cd= | 0.0040197
|  |  |  | @ Cl=0.4, Cd= | 0.0072754
|  |  |  | @ Cl=0.6, Cd= | 0.0087697
alpha (deg) | Cl | Cd | Cm | Cl/Cd
-15 | -0.5677 | 0.11292 | -0.0866 | -5.0275
-14.5 | -0.5807 | 0.10163 | -0.0939 | -5.7139
-14 | -0.5984 | 0.08989 | -0.1014 | -6.657
-13.5 | -0.6116 | 0.07871 | -0.1086 | -7.7703
-13 | -0.6263 | 0.06498 | -0.1184 | -9.6384
-12.5 | -0.6495 | 0.05364 | -0.126 | -12.1085
-12 | -0.6843 | 0.04432 | -0.1286 | -15.44
-11.5 | -0.7252 | 0.03658 | -0.1262 | -19.825
-11 | -0.7685 | 0.02992 | -0.1197 | -25.6852
-10.5 | -0.8141 | 0.02377 | -0.1099 | -34.2491
-10 | -0.8543 | 0.01776 | -0.0981 | -48.1025
-9.5 | -0.85 | 0.01333 | -0.0885 | -63.7659
-9 | -0.8147 | 0.01123 | -0.0809 | -72.5467
-8.5 | -0.7618 | 0.01028 | -0.0757 | -74.1051
-8 | -0.7064 | 0.00958 | -0.0714 | -73.737
-7.5 | -0.6475 | 0.00905 | -0.068 | -71.547
-7 | -0.5906 | 0.00854 | -0.0647 | -69.1569
-6.5 | -0.5339 | 0.00808 | -0.0617 | -66.0767
-6 | -0.4764 | 0.00767 | -0.0591 | -62.1121
-5.5 | -0.4202 | 0.00729 | -0.0566 | -57.6406
-5 | -0.3627 | 0.00696 | -0.0545 | -52.1121
-4.5 | -0.3059 | 0.00666 | -0.0524 | -45.9309
-4 | -0.25 | 0.00637 | -0.0504 | -39.2465
-3.5 | -0.1938 | 0.00611 | -0.0486 | -31.7185
-3 | -0.1383 | 0.00581 | -0.0467 | -23.8038
-2.5 | -0.085 | 0.00551 | -0.0445 | -15.4265
-2 | -0.0388 | 0.00513 | -0.0409 | -7.5634
-1.5 | 0.0047 | 0.00476 | -0.0367 | 0.98739
-1 | 0.0395 | 0.00449 | -0.0305 | 8.7973
-0.5 | 0.0836 | 0.00414 | -0.0265 | 20.1932
0 | 0.1095 | 0.00395 | -0.0189 | 27.7215
0.5 | 0.1175 | 0.00351 | -0.0077 | 33.4758
1 | 0.1523 | 0.00377 | -0.0017 | 40.3979
1.5 | 0.1669 | 0.00431 | 0.0086 | 38.7239
2 | 0.1907 | 0.00492 | 0.0168 | 38.7602
2.5 | 0.2291 | 0.00542 | 0.0219 | 42.2694
3 | 0.2719 | 0.00592 | 0.026 | 45.9291
3.5 | 0.3156 | 0.00646 | 0.0299 | 48.8545
4 | 0.3628 | 0.00696 | 0.0332 | 52.1264
4.5 | 0.4147 | 0.0074 | 0.0357 | 56.0405
5 | 0.4685 | 0.00779 | 0.0379 | 60.1412
5.5 | 0.5238 | 0.00819 | 0.0401 | 63.956
6 | 0.5799 | 0.00859 | 0.0422 | 67.5087
6.5 | 0.6336 | 0.00907 | 0.045 | 69.8567
7 | 0.6888 | 0.00954 | 0.0477 | 72.2013
7.5 | 0.7389 | 0.0102 | 0.0515 | 72.4412
8 | 0.7931 | 0.01078 | 0.0548 | 73.5714
8.5 | 0.8451 | 0.01149 | 0.0588 | 73.5509
9 | 0.8977 | 0.01225 | 0.063 | 73.2816
9.5 | 0.9491 | 0.01315 | 0.0677 | 72.1749
10 | 0.9916 | 0.01449 | 0.0739 | 68.4334
10.5 | 1.0199 | 0.01652 | 0.0818 | 61.7373
11 | 1.0113 | 0.0205 | 0.0923 | 49.3317
11.5 | 0.9875 | 0.02568 | 0.1016 | 38.454
12 | 0.9447 | 0.03246 | 0.1094 | 29.1035
12.5 | 0.906 | 0.04001 | 0.1136 | 22.6443
13 | 0.8667 | 0.04906 | 0.1138 | 17.6661
13.5 | 0.8343 | 0.05938 | 0.11 | 14.0502
14 | 0.8065 | 0.07123 | 0.1028 | 11.3225
15 | 0.7662 | 0.09674 | 0.0857 | 7.9202
15.5 | 0.7477 | 0.10876 | 0.0784 | 6.8748

## 129. Re 16M Mach 0.00 (1)
BIGFOIL.COM POLAR EXPORT
NACA67-115 a=0.2
NACA67-115 a=0.2 |  |  |  | Cl Max: | 1.226 | at alpha= | 13 | deg
JavaFoil+Calcfoil stall+Eppler ext transition |  |  |  | L/D Max: | 107.469 | at alpha= | 8.5 | deg
Re: | 16000000 |  |  | Cd Min: | 0.00461 | at alpha= | 1.5 | deg
Mach: | 0 |  |  | Cl=0 at alpha= | -0.54098 | deg
|  |  |  | @ Cl=0.1, Cd= | 0.0054754
|  |  |  | @ Cl=0.4, Cd= | 0.0057353
|  |  |  | @ Cl=0.6, Cd= | 0.0068369
alpha (deg) | Cl | Cd | Cm | Cl/Cd
-18.5 | -0.828 | 0.12514 | 0.021 | -6.618
-18 | -0.847 | 0.1176 | 0.021 | -7.203
-17.5 | -0.871 | 0.10426 | 0.021 | -8.353
-17 | -0.896 | 0.09045 | 0.022 | -9.907
-16.5 | -0.926 | 0.07393 | 0.023 | -12.531
-16 | -1.031 | 0.02789 | 0.026 | -36.989
-15.5 | -1.06 | 0.02218 | 0.026 | -47.771
-15 | -1.081 | 0.01838 | 0.025 | -58.81
-14.5 | -1.093 | 0.01637 | 0.024 | -66.754
-14 | -1.097 | 0.01553 | 0.023 | -70.625
-13.5 | -1.099 | 0.01434 | 0.022 | -76.68
-13 | -1.097 | 0.0133 | 0.021 | -82.52
-12.5 | -1.09 | 0.01259 | 0.02 | -86.63
-12 | -1.079 | 0.01189 | 0.019 | -90.729
-11.5 | -1.063 | 0.01135 | 0.018 | -93.737
-11 | -1.043 | 0.01091 | 0.017 | -95.676
-10.5 | -1.02 | 0.01032 | 0.016 | -98.85
-10 | -0.992 | 0.00987 | 0.015 | -100.473
-9.5 | -0.96 | 0.00941 | 0.014 | -102
-9 | -0.924 | 0.00903 | 0.012 | -102.279
-8.5 | -0.885 | 0.00869 | 0.011 | -101.789
-8 | -0.842 | 0.00833 | 0.01 | -101.065
-7.5 | -0.797 | 0.00799 | 0.009 | -99.784
-7 | -0.749 | 0.00768 | 0.008 | -97.528
-6.5 | -0.698 | 0.0074 | 0.006 | -94.313
-6 | -0.646 | 0.0071 | 0.005 | -90.911
-5.5 | -0.591 | 0.00686 | 0.004 | -86.174
-5 | -0.535 | 0.00668 | 0.003 | -80.109
-4.5 | -0.477 | 0.0065 | 0.002 | -73.367
-4 | -0.418 | 0.00651 | 0 | -64.243
-3.5 | -0.359 | 0.00544 | -0.001 | -65.992
-3 | -0.299 | 0.00548 | -0.002 | -54.616
-2.5 | -0.239 | 0.006 | -0.003 | -39.796
-2 | -0.178 | 0.00576 | -0.005 | -30.949
-1.5 | -0.117 | 0.00587 | -0.006 | -19.96
-1 | -0.056 | 0.00605 | -0.007 | -9.273
-0.5 | 0.005 | 0.00562 | -0.008 | 0.937
0 | 0.067 | 0.00547 | -0.01 | 12.199
0.5 | 0.128 | 0.00548 | -0.011 | 23.376
1 | 0.189 | 0.00523 | -0.012 | 36.161
1.5 | 0.25 | 0.00461 | -0.014 | 54.257
2 | 0.311 | 0.00549 | -0.015 | 56.585
2.5 | 0.371 | 0.0056 | -0.016 | 66.294
3 | 0.431 | 0.00588 | -0.017 | 73.319
3.5 | 0.491 | 0.00637 | -0.018 | 76.986
4 | 0.55 | 0.00663 | -0.02 | 82.93
4.5 | 0.608 | 0.00687 | -0.021 | 88.581
5 | 0.665 | 0.00711 | -0.022 | 93.587
5.5 | 0.721 | 0.00734 | -0.023 | 98.216
6 | 0.775 | 0.00762 | -0.025 | 101.733
6.5 | 0.828 | 0.00786 | -0.026 | 105.297
7 | 0.878 | 0.00837 | -0.027 | 104.852
7.5 | 0.926 | 0.00868 | -0.028 | 106.662
8 | 0.972 | 0.00905 | -0.029 | 107.4
8.5 | 1.015 | 0.00944 | -0.031 | 107.469
9 | 1.054 | 0.00986 | -0.032 | 106.971
9.5 | 1.091 | 0.01028 | -0.033 | 106.103
10 | 1.124 | 0.01076 | -0.034 | 104.497
10.5 | 1.153 | 0.01129 | -0.035 | 102.1
11 | 1.178 | 0.01182 | -0.036 | 99.656
11.5 | 1.199 | 0.01243 | -0.038 | 96.503
12 | 1.215 | 0.01302 | -0.039 | 93.375
12.5 | 1.224 | 0.01356 | -0.04 | 90.233
13 | 1.226 | 0.01442 | -0.041 | 85.041
13.5 | 1.225 | 0.01497 | -0.042 | 81.858
14 | 1.219 | 0.01586 | -0.043 | 76.856
14.5 | 1.209 | 0.01674 | -0.044 | 72.189
15 | 1.193 | 0.01807 | -0.045 | 66.034
15.5 | 1.175 | 0.01933 | -0.046 | 60.775
16 | 1.152 | 0.02089 | -0.047 | 55.163
16.5 | 1.126 | 0.02297 | -0.048 | 49.015
17 | 1.098 | 0.02533 | -0.048 | 43.325
17.5 | 1.064 | 0.0291 | -0.049 | 36.573
18 | 0.951 | 0.07349 | -0.043 | 12.936

## 130. Re 16M Mach 0.00 (2)
BIGFOIL.COM POLAR EXPORT
NACA67-115 a=0.2
NACA67-115 a=0.2 |  |  |  | Cl Max: | 1.6045 | at alpha= | 20 | deg
XFOIL ncrit=9 |  |  |  | L/D Max: | 99.1157 | at alpha= | 9.5 | deg
Re: | 16000000 |  |  | Cd Min: | 0.02901 | at alpha= | 20 | deg
Mach: | 0 |  |  | Cl=0 at alpha= | -0.94699 | deg
|  |  |  | @ Cl=0.1, Cd= | 0.0044853
|  |  |  | @ Cl=0.4, Cd= | 0.0056487
|  |  |  | @ Cl=0.6, Cd= | 0.0068162
alpha (deg) | Cl | Cd | Cm | Cl/Cd
-20 | -1.5831 | 0.02449 | -0.076 | -64.6427
-19.5 | -1.5631 | 0.02276 | -0.0733 | -68.6775
-19 | -1.5405 | 0.02129 | -0.0706 | -72.3579
-18.5 | -1.513 | 0.02009 | -0.0683 | -75.3111
-18 | -1.4854 | 0.01891 | -0.0659 | -78.551
-17.5 | -1.4567 | 0.01785 | -0.0634 | -81.6078
-17 | -1.4242 | 0.01694 | -0.0612 | -84.0732
-16.5 | -1.3909 | 0.01612 | -0.0591 | -86.2841
-16 | -1.3558 | 0.01536 | -0.0571 | -88.2682
-15.5 | -1.3206 | 0.0146 | -0.055 | -90.4521
-15 | -1.2835 | 0.01391 | -0.053 | -92.2717
-14 | -1.2069 | 0.01267 | -0.0493 | -95.2565
-13.5 | -1.1674 | 0.01214 | -0.0475 | -96.1614
-13 | -1.128 | 0.01149 | -0.0455 | -98.1723
-12.5 | -1.0873 | 0.01092 | -0.0438 | -99.5696
-12 | -1.0456 | 0.01044 | -0.0421 | -100.1533
-11.5 | -1.0031 | 0.00994 | -0.0405 | -100.9155
-11 | -0.9596 | 0.00953 | -0.0391 | -100.6925
-10 | -0.8703 | 0.0088 | -0.0364 | -98.8977
-9.5 | -0.8264 | 0.00842 | -0.0348 | -98.1473
-9 | -0.7814 | 0.00806 | -0.0334 | -96.9479
-8.5 | -0.7358 | 0.00774 | -0.0321 | -95.0646
-8 | -0.6903 | 0.0074 | -0.0307 | -93.2838
-7.5 | -0.6443 | 0.0071 | -0.0293 | -90.7465
-7 | -0.5988 | 0.00679 | -0.0278 | -88.1885
-6.5 | -0.5527 | 0.00654 | -0.0263 | -84.5107
-6 | -0.5079 | 0.00628 | -0.0246 | -80.8758
-5.5 | -0.4632 | 0.0061 | -0.0227 | -75.9344
-5 | -0.4166 | 0.00592 | -0.0212 | -70.3716
-4.5 | -0.3655 | 0.00577 | -0.0207 | -63.3449
-4 | -0.3139 | 0.00556 | -0.0203 | -56.4568
-3.5 | -0.2615 | 0.00539 | -0.0201 | -48.5158
-3 | -0.2095 | 0.00522 | -0.0198 | -40.1341
-2.5 | -0.1571 | 0.00503 | -0.0195 | -31.2326
-2 | -0.1059 | 0.00482 | -0.019 | -21.971
-1.5 | -0.0544 | 0.00459 | -0.0186 | -11.8519
-1 | -0.0044 | 0.00446 | -0.0179 | -0.98655
-0.5 | 0.0371 | 0.0047 | -0.0155 | 7.8936
0 | 0.0783 | 0.00483 | -0.0131 | 16.2112
0.5 | 0.1123 | 0.00429 | -0.0093 | 26.1772
1 | 0.149 | 0.00458 | -0.006 | 32.5328
2 | 0.2341 | 0.00467 | -0.0016 | 50.1285
2.5 | 0.2831 | 0.00494 | -0.0007 | 57.3077
3 | 0.3311 | 0.00518 | 0.0005 | 63.9189
3.5 | 0.3768 | 0.00551 | 0.0021 | 68.3848
4 | 0.4203 | 0.00577 | 0.0042 | 72.8423
4.5 | 0.4607 | 0.00603 | 0.007 | 76.4013
5 | 0.5051 | 0.00629 | 0.0088 | 80.3021
5.5 | 0.5513 | 0.00653 | 0.0103 | 84.4257
6 | 0.597 | 0.0068 | 0.0117 | 87.7941
6.5 | 0.6432 | 0.00705 | 0.0131 | 91.234
7 | 0.6883 | 0.00734 | 0.0145 | 93.7738
7.5 | 0.7337 | 0.00764 | 0.0159 | 96.034
8 | 0.7772 | 0.00799 | 0.0176 | 97.2716
8.5 | 0.8205 | 0.0084 | 0.0193 | 97.6786
9 | 0.8641 | 0.00876 | 0.0209 | 98.6416
9.5 | 0.9079 | 0.00916 | 0.0223 | 99.1157
10 | 0.9499 | 0.00962 | 0.0241 | 98.7422
10.5 | 0.993 | 0.01004 | 0.0256 | 98.9044
11 | 1.0363 | 0.01047 | 0.0269 | 98.978
11.5 | 1.0758 | 0.011 | 0.0289 | 97.8
12 | 1.1159 | 0.01155 | 0.0307 | 96.6147
12.5 | 1.1532 | 0.0122 | 0.0329 | 94.5246
13 | 1.1933 | 0.01273 | 0.0346 | 93.7392
13.5 | 1.2328 | 0.01332 | 0.0362 | 92.5526
14 | 1.2684 | 0.01404 | 0.0384 | 90.3419
14.5 | 1.3063 | 0.01469 | 0.0401 | 88.9244
15 | 1.3404 | 0.01546 | 0.0423 | 86.7012
15.5 | 1.3751 | 0.01629 | 0.0443 | 84.4138
16 | 1.4037 | 0.01736 | 0.0471 | 80.8583
16.5 | 1.4384 | 0.01819 | 0.0488 | 79.0764
17 | 1.4675 | 0.01927 | 0.0512 | 76.1546
17.5 | 1.4905 | 0.02075 | 0.0541 | 71.8313
18 | 1.518 | 0.02202 | 0.0564 | 68.9373
18.5 | 1.5383 | 0.02376 | 0.0592 | 64.7433
19 | 1.5607 | 0.0254 | 0.0615 | 61.4449
19.5 | 1.5823 | 0.02721 | 0.0637 | 58.1514
20 | 1.6045 | 0.02901 | 0.0656 | 55.3085

## 131. Re 16M Mach 0.10 (1)
BIGFOIL.COM POLAR EXPORT
NACA67-115 a=0.2
NACA67-115 a=0.2 |  |  |  | Cl Max: | 1.213 | at alpha= | 12.5 | deg
JavaFoil+Calcfoil stall+Eppler ext transition |  |  |  | L/D Max: | 106.925 | at alpha= | 8 | deg
Re: | 16000000 |  |  | Cd Min: | 0.00462 | at alpha= | 1.5 | deg
Mach: | 0.1 |  |  | Cl=0 at alpha= | -0.54098 | deg
|  |  |  | @ Cl=0.1, Cd= | 0.0054607
|  |  |  | @ Cl=0.4, Cd= | 0.005736
|  |  |  | @ Cl=0.6, Cd= | 0.0068726
alpha (deg) | Cl | Cd | Cm | Cl/Cd
-18 | -0.798 | 0.12286 | 0.02 | -6.497
-17.5 | -0.823 | 0.11108 | 0.021 | -7.407
-17 | -0.847 | 0.10023 | 0.021 | -8.447
-16.5 | -0.865 | 0.09498 | 0.02 | -9.102
-16 | -0.888 | 0.0836 | 0.02 | -10.625
-15.5 | -0.948 | 0.0511 | 0.023 | -18.552
-15 | -1.042 | 0.021 | 0.025 | -49.61
-14.5 | -1.065 | 0.01711 | 0.024 | -62.237
-14 | -1.073 | 0.01618 | 0.023 | -66.327
-13.5 | -1.08 | 0.0149 | 0.022 | -72.464
-13 | -1.082 | 0.01357 | 0.021 | -79.741
-12.5 | -1.077 | 0.01298 | 0.02 | -83.006
-12 | -1.07 | 0.01207 | 0.019 | -88.587
-11.5 | -1.057 | 0.0115 | 0.018 | -91.876
-11 | -1.039 | 0.01103 | 0.017 | -94.204
-10.5 | -1.017 | 0.0105 | 0.016 | -96.784
-10 | -0.99 | 0.00996 | 0.015 | -99.409
-9.5 | -0.959 | 0.00951 | 0.014 | -100.878
-9 | -0.925 | 0.00911 | 0.012 | -101.562
-8.5 | -0.886 | 0.00877 | 0.011 | -101.084
-8 | -0.844 | 0.00839 | 0.01 | -100.602
-7.5 | -0.799 | 0.00804 | 0.009 | -99.439
-7 | -0.751 | 0.00772 | 0.008 | -97.273
-6.5 | -0.701 | 0.00744 | 0.006 | -94.145
-6 | -0.648 | 0.00714 | 0.005 | -90.757
-5.5 | -0.594 | 0.00689 | 0.004 | -86.205
-5 | -0.537 | 0.00669 | 0.003 | -80.297
-4.5 | -0.479 | 0.00651 | 0.002 | -73.563
-4 | -0.42 | 0.00652 | 0 | -64.469
-3.5 | -0.361 | 0.00544 | -0.001 | -66.348
-3 | -0.301 | 0.00548 | -0.002 | -54.893
-2.5 | -0.24 | 0.00562 | -0.003 | -42.715
-2 | -0.179 | 0.00578 | -0.005 | -30.969
-1.5 | -0.118 | 0.00585 | -0.006 | -20.151
-1 | -0.056 | 0.00583 | -0.007 | -9.664
-0.5 | 0.005 | 0.00564 | -0.009 | 0.939
0 | 0.067 | 0.00545 | -0.01 | 12.285
0.5 | 0.129 | 0.00547 | -0.011 | 23.527
1 | 0.19 | 0.00493 | -0.012 | 38.564
1.5 | 0.251 | 0.00462 | -0.014 | 54.308
2 | 0.312 | 0.00549 | -0.015 | 56.837
2.5 | 0.373 | 0.00561 | -0.016 | 66.503
3 | 0.433 | 0.00589 | -0.017 | 73.563
3.5 | 0.493 | 0.00639 | -0.019 | 77.193
4 | 0.553 | 0.00667 | -0.02 | 82.895
4.5 | 0.611 | 0.00692 | -0.021 | 88.26
5 | 0.668 | 0.00713 | -0.022 | 93.697
5.5 | 0.724 | 0.00738 | -0.024 | 98.112
6 | 0.778 | 0.00765 | -0.025 | 101.765
6.5 | 0.831 | 0.00792 | -0.026 | 104.87
7 | 0.881 | 0.00842 | -0.027 | 104.71
7.5 | 0.929 | 0.00875 | -0.028 | 106.249
8 | 0.975 | 0.00912 | -0.03 | 106.925
8.5 | 1.017 | 0.00953 | -0.031 | 106.734
9 | 1.056 | 0.00993 | -0.032 | 106.415
9.5 | 1.092 | 0.0104 | -0.033 | 104.98
10 | 1.124 | 0.01088 | -0.034 | 103.236
10.5 | 1.151 | 0.01143 | -0.035 | 100.73
11 | 1.175 | 0.01199 | -0.037 | 98.027
11.5 | 1.194 | 0.0126 | -0.038 | 94.749
12 | 1.208 | 0.01321 | -0.039 | 91.432
12.5 | 1.213 | 0.01378 | -0.04 | 88.041
13 | 1.213 | 0.01468 | -0.041 | 82.58
13.5 | 1.208 | 0.01534 | -0.042 | 78.74
14 | 1.198 | 0.01622 | -0.043 | 73.822
14.5 | 1.183 | 0.01732 | -0.044 | 68.288
15 | 1.163 | 0.01865 | -0.045 | 62.352
15.5 | 1.139 | 0.0201 | -0.046 | 56.672
16 | 1.111 | 0.02192 | -0.047 | 50.689
16.5 | 1.079 | 0.02479 | -0.048 | 43.52
17 | 1.043 | 0.02829 | -0.048 | 36.866
17.5 | 0.964 | 0.04916 | -0.046 | 19.613

## 132. Re 16M Mach 0.10 (2)
BIGFOIL.COM POLAR EXPORT
NACA67-115 a=0.2
NACA67-115 a=0.2 |  |  |  | Cl Max: | 1.6042 | at alpha= | 20 | deg
XFOIL ncrit=9 |  |  |  | L/D Max: | 98.1965 | at alpha= | 9.5 | deg
Re: | 16000000 |  |  | Cd Min: | 0.03055 | at alpha= | 20 | deg
Mach: | 0.1 |  |  | Cl=0 at alpha= | -0.95933 | deg
|  |  |  | @ Cl=0.1, Cd= | 0.0044845
|  |  |  | @ Cl=0.4, Cd= | 0.0056667
|  |  |  | @ Cl=0.6, Cd= | 0.0068505
alpha (deg) | Cl | Cd | Cm | Cl/Cd
-20 | -1.5814 | 0.02604 | -0.0815 | -60.7296
-19.5 | -1.5632 | 0.02407 | -0.0786 | -64.9439
-19 | -1.5419 | 0.02237 | -0.0757 | -68.9271
-18.5 | -1.5144 | 0.02108 | -0.0733 | -71.8406
-18 | -1.4902 | 0.01967 | -0.0702 | -75.76
-17.5 | -1.4608 | 0.01851 | -0.0676 | -78.9195
-17 | -1.4301 | 0.01747 | -0.0651 | -81.8603
-16.5 | -1.3972 | 0.01656 | -0.0626 | -84.372
-16 | -1.3617 | 0.01575 | -0.0604 | -86.4571
-15.5 | -1.327 | 0.01493 | -0.058 | -88.8814
-15 | -1.2892 | 0.0142 | -0.056 | -90.7887
-14.5 | -1.2518 | 0.01352 | -0.0538 | -92.5888
-13.5 | -1.1709 | 0.01239 | -0.0501 | -94.5036
-13 | -1.1325 | 0.01169 | -0.0478 | -96.8777
-12.5 | -1.0908 | 0.0111 | -0.046 | -98.2703
-12 | -1.0486 | 0.0106 | -0.0442 | -98.9245
-11.5 | -1.0064 | 0.01007 | -0.0424 | -99.9404
-11 | -0.9621 | 0.00964 | -0.0409 | -99.8029
-10.5 | -0.918 | 0.00925 | -0.0393 | -99.2432
-10 | -0.8724 | 0.00889 | -0.038 | -98.1327
-9.5 | -0.8274 | 0.00851 | -0.0364 | -97.2268
-9 | -0.7827 | 0.00814 | -0.0348 | -96.1548
-8.5 | -0.7364 | 0.00779 | -0.0335 | -94.5315
-8 | -0.6906 | 0.00746 | -0.032 | -92.5737
-7.5 | -0.644 | 0.00715 | -0.0306 | -90.0699
-7 | -0.5984 | 0.00683 | -0.029 | -87.6135
-6.5 | -0.5515 | 0.00658 | -0.0276 | -83.8146
-6 | -0.506 | 0.0063 | -0.0259 | -80.3175
-5.5 | -0.4602 | 0.0061 | -0.0242 | -75.4426
-5 | -0.4161 | 0.00593 | -0.022 | -70.1686
-4.5 | -0.3653 | 0.00578 | -0.0214 | -63.2007
-4 | -0.3136 | 0.00558 | -0.0209 | -56.2007
-3.5 | -0.2611 | 0.0054 | -0.0206 | -48.3519
-3 | -0.2091 | 0.00522 | -0.0202 | -40.0575
-2.5 | -0.1564 | 0.00504 | -0.02 | -31.0317
-2 | -0.1052 | 0.00482 | -0.0194 | -21.8257
-1.5 | -0.0536 | 0.0046 | -0.019 | -11.6522
-1 | -0.0034 | 0.00446 | -0.0182 | -0.76233
-0.5 | 0.0384 | 0.00468 | -0.0158 | 8.2051
0 | 0.079 | 0.00482 | -0.0132 | 16.39
0.5 | 0.1128 | 0.00428 | -0.0093 | 26.3551
1 | 0.1495 | 0.00456 | -0.0059 | 32.7851
1.5 | 0.1867 | 0.00452 | -0.0026 | 41.3053
2 | 0.234 | 0.00467 | -0.0013 | 50.1071
2.5 | 0.283 | 0.00495 | -0.0003 | 57.1717
3 | 0.3308 | 0.00519 | 0.001 | 63.738
3.5 | 0.3763 | 0.00552 | 0.0027 | 68.1703
4 | 0.4167 | 0.00577 | 0.0056 | 72.2184
4.5 | 0.4585 | 0.00606 | 0.0081 | 75.6601
5 | 0.5035 | 0.00632 | 0.0099 | 79.6677
5.5 | 0.5499 | 0.00657 | 0.0114 | 83.6986
6 | 0.5965 | 0.00683 | 0.0128 | 87.3353
6.5 | 0.6427 | 0.0071 | 0.0142 | 90.5211
7 | 0.6887 | 0.00739 | 0.0156 | 93.1935
7.5 | 0.7334 | 0.0077 | 0.0172 | 95.2468
8 | 0.7778 | 0.00807 | 0.0188 | 96.3817
8.5 | 0.8207 | 0.00848 | 0.0207 | 96.7807
9 | 0.8655 | 0.00884 | 0.0222 | 97.9072
9.5 | 0.9093 | 0.00926 | 0.0238 | 98.1965
10 | 0.9515 | 0.00972 | 0.0256 | 97.8909
10.5 | 0.9956 | 0.01014 | 0.0271 | 98.1854
11 | 1.0381 | 0.01061 | 0.0287 | 97.8417
11.5 | 1.0784 | 0.01116 | 0.0307 | 96.6308
12 | 1.1191 | 0.01173 | 0.0326 | 95.4049
12.5 | 1.1559 | 0.01241 | 0.0351 | 93.1426
13 | 1.1975 | 0.01293 | 0.0366 | 92.6141
13.5 | 1.2356 | 0.01357 | 0.0387 | 91.0538
14 | 1.273 | 0.0143 | 0.0407 | 89.021
14.5 | 1.3088 | 0.01505 | 0.043 | 86.9635
15 | 1.345 | 0.0158 | 0.045 | 85.1266
15.5 | 1.3776 | 0.01676 | 0.0475 | 82.1957
16 | 1.4076 | 0.01786 | 0.0502 | 78.813
16.5 | 1.4397 | 0.01884 | 0.0525 | 76.4172
17 | 1.4707 | 0.01995 | 0.0548 | 73.7193
17.5 | 1.4927 | 0.02155 | 0.058 | 69.2668
18 | 1.5175 | 0.02304 | 0.0606 | 65.8637
18.5 | 1.5406 | 0.02475 | 0.0632 | 62.2465
19 | 1.5634 | 0.02649 | 0.0656 | 59.0185
19.5 | 1.5839 | 0.02849 | 0.0679 | 55.5949
20 | 1.6042 | 0.03055 | 0.0699 | 52.5106

## 133. Re 16M Mach 0.25 (1)
BIGFOIL.COM POLAR EXPORT
NACA67-115 a=0.2
NACA67-115 a=0.2 |  |  |  | Cl Max: | 1.145 | at alpha= | 11.5 | deg
JavaFoil+Calcfoil stall+Eppler ext transition |  |  |  | L/D Max: | 103.596 | at alpha= | 7.5 | deg
Re: | 16000000 |  |  | Cd Min: | 0.00498 | at alpha= | 0.5 | deg
Mach: | 0.25 |  |  | Cl=0 at alpha= | -0.53968 | deg
|  |  |  | @ Cl=0.1, Cd= | 0.0051425
|  |  |  | @ Cl=0.4, Cd= | 0.0058297
|  |  |  | @ Cl=0.6, Cd= | 0.1179
alpha (deg) | Cl | Cd | Cm | Cl/Cd
-16.5 | -0.531 | 0.12063 | 0.017 | -4.402
-16 | -0.581 | 0.11268 | 0.016 | -5.159
-15.5 | -0.629 | 0.10485 | 0.016 | -5.997
-15 | -0.67 | 0.10165 | 0.015 | -6.59
-14.5 | -0.709 | 0.09396 | 0.015 | -7.548
-14 | -0.749 | 0.08281 | 0.016 | -9.042
-13.5 | -0.79 | 0.06883 | 0.017 | -11.475
-13 | -0.933 | 0.01883 | 0.022 | -49.536
-12.5 | -0.965 | 0.01554 | 0.021 | -62.109
-12 | -0.984 | 0.01383 | 0.02 | -71.175
-11.5 | -0.993 | 0.01266 | 0.019 | -78.435
-11 | -0.993 | 0.0119 | 0.018 | -83.469
-10.5 | -0.986 | 0.01127 | 0.016 | -87.48
-10 | -0.971 | 0.01063 | 0.015 | -91.413
-9.5 | -0.95 | 0.01007 | 0.014 | -94.373
-9 | -0.923 | 0.00964 | 0.013 | -95.724
-8.5 | -0.891 | 0.00915 | 0.012 | -97.291
-8 | -0.853 | 0.00875 | 0.01 | -97.483
-7.5 | -0.811 | 0.00833 | 0.009 | -97.305
-7 | -0.764 | 0.00801 | 0.008 | -95.451
-6.5 | -0.715 | 0.00766 | 0.007 | -93.303
-6 | -0.662 | 0.00737 | 0.005 | -89.839
-5.5 | -0.607 | 0.00708 | 0.004 | -85.731
-5 | -0.55 | 0.00684 | 0.003 | -80.492
-4.5 | -0.491 | 0.00666 | 0.002 | -73.772
-4 | -0.431 | 0.00662 | 0 | -65.102
-3.5 | -0.37 | 0.00658 | -0.001 | -56.284
-3 | -0.309 | 0.00654 | -0.002 | -47.162
-2.5 | -0.246 | 0.00664 | -0.004 | -37.096
-2 | -0.184 | 0.00553 | -0.005 | -33.234
-1.5 | -0.121 | 0.00573 | -0.006 | -21.121
-1 | -0.058 | 0.00538 | -0.007 | -10.757
-0.5 | 0.005 | 0.00517 | -0.009 | 1.051
0 | 0.069 | 0.0053 | -0.01 | 12.983
0.5 | 0.132 | 0.00498 | -0.011 | 26.511
1 | 0.195 | 0.00574 | -0.013 | 34.007
1.5 | 0.258 | 0.00546 | -0.014 | 47.176
2 | 0.32 | 0.00557 | -0.015 | 57.487
2.5 | 0.383 | 0.00576 | -0.017 | 66.414
3 | 0.444 | 0.00601 | -0.018 | 73.939
3.5 | 0.506 | 0.00656 | -0.019 | 77.091
4 | 0.567 | 0.00683 | -0.02 | 82.957
4.5 | 0.627 | 0.00706 | -0.022 | 88.717
5 | 0.685 | 0.00734 | -0.023 | 93.335
5.5 | 0.741 | 0.00758 | -0.024 | 97.814
6 | 0.796 | 0.00789 | -0.025 | 100.944
6.5 | 0.849 | 0.00821 | -0.027 | 103.426
7 | 0.898 | 0.00876 | -0.028 | 102.594
7.5 | 0.945 | 0.00912 | -0.029 | 103.596
8 | 0.988 | 0.00955 | -0.03 | 103.456
8.5 | 1.027 | 0.00996 | -0.032 | 103.053
9 | 1.061 | 0.01047 | -0.033 | 101.306
9.5 | 1.09 | 0.01104 | -0.034 | 98.751
10 | 1.113 | 0.0116 | -0.035 | 95.922
10.5 | 1.131 | 0.01209 | -0.036 | 93.478
11 | 1.141 | 0.01294 | -0.038 | 88.184
11.5 | 1.145 | 0.01367 | -0.039 | 83.747
12 | 1.139 | 0.01456 | -0.04 | 78.227
12.5 | 1.12 | 0.01551 | -0.041 | 72.226
13 | 1.093 | 0.01649 | -0.042 | 66.281
13.5 | 1.056 | 0.01783 | -0.043 | 59.208
14 | 1.006 | 0.02036 | -0.044 | 49.422
14.5 | 0.951 | 0.02291 | -0.044 | 41.494
15 | 0.812 | 0.05953 | -0.039 | 13.645
15.5 | 0.714 | 0.09945 | -0.031 | 7.177
16 | 0.654 | 0.10732 | -0.031 | 6.095
16.5 | 0.59 | 0.1179 | -0.03 | 5.002

## 134. Re 16M Mach 0.25 (2)
BIGFOIL.COM POLAR EXPORT
NACA67-115 a=0.2
NACA67-115 a=0.2 |  |  |  | Cl Max: | 1.5578 | at alpha= | 19.5 | deg
XFOIL ncrit=9 |  |  |  | L/D Max: | 93.4012 | at alpha= | 9.5 | deg
Re: | 16000000 |  |  | Cd Min: | 0.04427 | at alpha= | 20 | deg
Mach: | 0.25 |  |  | Cl=0 at alpha= | -1.0253 | deg
|  |  |  | @ Cl=0.1, Cd= | 0.0047212
|  |  |  | @ Cl=0.4, Cd= | 0.0058937
|  |  |  | @ Cl=0.6, Cd= | 0.0071034
alpha (deg) | Cl | Cd | Cm | Cl/Cd
-20 | -1.4817 | 0.04278 | -0.1107 | -34.6353
-19.5 | -1.4923 | 0.03725 | -0.1089 | -40.0617
-19 | -1.4936 | 0.03292 | -0.1059 | -45.3706
-18.5 | -1.4872 | 0.02947 | -0.1022 | -50.4649
-18 | -1.4824 | 0.02621 | -0.0977 | -56.5586
-17.5 | -1.4643 | 0.02387 | -0.0934 | -61.3448
-17 | -1.4427 | 0.02183 | -0.0892 | -66.088
-16.5 | -1.4166 | 0.02014 | -0.085 | -70.3376
-16 | -1.3851 | 0.01871 | -0.0811 | -74.0299
-15.5 | -1.3525 | 0.0174 | -0.0773 | -77.7299
-15 | -1.3175 | 0.01627 | -0.0736 | -80.9773
-14.5 | -1.2792 | 0.01527 | -0.0702 | -83.7721
-14 | -1.2402 | 0.01438 | -0.0669 | -86.2448
-13.5 | -1.1959 | 0.01371 | -0.0643 | -87.2283
-13 | -1.1552 | 0.01289 | -0.0612 | -89.6199
-12.5 | -1.1116 | 0.01215 | -0.0585 | -91.4897
-12 | -1.0678 | 0.0115 | -0.0559 | -92.8522
-11.5 | -1.0235 | 0.01086 | -0.0533 | -94.2449
-11 | -0.977 | 0.01033 | -0.0511 | -94.5789
-10.5 | -0.9321 | 0.00979 | -0.0487 | -95.2094
-10 | -0.8843 | 0.00935 | -0.0467 | -94.5775
-9.5 | -0.8363 | 0.00895 | -0.0448 | -93.4413
-9 | -0.7889 | 0.00855 | -0.0429 | -92.269
-8.5 | -0.7407 | 0.00814 | -0.0411 | -90.9951
-8 | -0.6927 | 0.00777 | -0.0393 | -89.1506
-7.5 | -0.6441 | 0.00742 | -0.0376 | -86.8059
-7 | -0.5956 | 0.00709 | -0.036 | -84.0056
-6.5 | -0.5474 | 0.00677 | -0.0342 | -80.8567
-6 | -0.4989 | 0.00648 | -0.0326 | -76.9907
-5.5 | -0.4496 | 0.00624 | -0.0311 | -72.0513
-5 | -0.4019 | 0.006 | -0.0293 | -66.9833
-4.5 | -0.3545 | 0.0058 | -0.0274 | -61.1207
-4 | -0.3091 | 0.00564 | -0.025 | -54.805
-3.5 | -0.2572 | 0.00546 | -0.0241 | -47.1062
-3 | -0.2051 | 0.00528 | -0.0233 | -38.8447
-2.5 | -0.1519 | 0.00509 | -0.0227 | -29.8428
-2 | -0.1006 | 0.00485 | -0.0217 | -20.7423
-1.5 | -0.0488 | 0.00462 | -0.021 | -10.5628
-1 | 0.0026 | 0.00444 | -0.0201 | 0.58559
-0.5 | 0.045 | 0.00461 | -0.0174 | 9.7614
0 | 0.0825 | 0.0048 | -0.0138 | 17.1875
1 | 0.1513 | 0.00449 | -0.0055 | 33.6971
1.5 | 0.1861 | 0.00447 | -0.0013 | 41.6331
2 | 0.2327 | 0.0047 | 0.0006 | 49.5106
2.5 | 0.2808 | 0.00498 | 0.0022 | 56.3855
3 | 0.3248 | 0.00524 | 0.0047 | 61.9847
3.5 | 0.3606 | 0.00558 | 0.009 | 64.6237
4 | 0.4033 | 0.00592 | 0.0117 | 68.125
4.5 | 0.4487 | 0.00623 | 0.0138 | 72.0225
5 | 0.4964 | 0.00651 | 0.0155 | 76.2519
5.5 | 0.5448 | 0.00678 | 0.017 | 80.354
6 | 0.5933 | 0.00706 | 0.0185 | 84.0368
6.5 | 0.6412 | 0.00737 | 0.02 | 87.0014
7 | 0.6892 | 0.00768 | 0.0216 | 89.7396
7.5 | 0.7349 | 0.00806 | 0.0236 | 91.1787
8 | 0.781 | 0.00847 | 0.0255 | 92.2078
8.5 | 0.8255 | 0.00892 | 0.0277 | 92.5448
9 | 0.8718 | 0.00935 | 0.0297 | 93.2406
9.5 | 0.9172 | 0.00982 | 0.0317 | 93.4012
10 | 0.9613 | 0.01035 | 0.034 | 92.8792
10.5 | 1.0072 | 0.01084 | 0.0359 | 92.9151
11 | 1.0504 | 0.01142 | 0.0383 | 91.979
11.5 | 1.0927 | 0.01208 | 0.0409 | 90.4553
12 | 1.1346 | 0.01275 | 0.0435 | 88.9882
12.5 | 1.1738 | 0.01354 | 0.0464 | 86.6913
13 | 1.2172 | 0.01418 | 0.0487 | 85.8392
13.5 | 1.2559 | 0.01503 | 0.0517 | 83.5595
14 | 1.2942 | 0.01597 | 0.0546 | 81.0394
14.5 | 1.3272 | 0.01715 | 0.0582 | 77.3878
15 | 1.3637 | 0.01818 | 0.0612 | 75.011
15.5 | 1.3961 | 0.01953 | 0.0647 | 71.4849
16 | 1.4222 | 0.02118 | 0.0687 | 67.1483
16.5 | 1.4488 | 0.02291 | 0.0723 | 63.2388
17 | 1.4803 | 0.02444 | 0.0754 | 60.5687
17.5 | 1.4996 | 0.02678 | 0.0792 | 55.997
18 | 1.5207 | 0.02915 | 0.0825 | 52.1681
18.5 | 1.5323 | 0.03233 | 0.0859 | 47.3956
19 | 1.5458 | 0.03558 | 0.0887 | 43.4458
19.5 | 1.5578 | 0.03926 | 0.0908 | 39.6791
20 | 1.5557 | 0.04427 | 0.0926 | 35.1412

## 135. Re 16M Mach 0.50 (1)
BIGFOIL.COM POLAR EXPORT
NACA67-115 a=0.2
NACA67-115 a=0.2 |  |  |  | Cl Max: | 1.134 | at alpha= | 20 | deg
JavaFoil+Calcfoil stall+Eppler ext transition |  |  |  | L/D Max: | 94.181 | at alpha= | 6 | deg
Re: | 16000000 |  |  | Cd Min: | 0.0054 | at alpha= | 0.5 | deg
Mach: | 0.5 |  |  | Cl=0 at alpha= | -0.54286 | deg
|  |  |  | @ Cl=0.1, Cd= | 0.0058566
|  |  |  | @ Cl=0.4, Cd= | 0.0061397
|  |  |  | @ Cl=0.6, Cd= | 0.0074858
alpha (deg) | Cl | Cd | Cm | Cl/Cd
-20 | -1.08 | 0.17436 | 0.026 | -6.195
-19.5 | -1.052 | 0.16998 | 0.025 | -6.189
-19 | -1.024 | 0.16318 | 0.024 | -6.276
-18.5 | -0.997 | 0.15662 | 0.023 | -6.364
-18 | -0.968 | 0.1521 | 0.022 | -6.366
-17.5 | -0.944 | 0.13716 | 0.022 | -6.883
-17 | -0.916 | 0.1323 | 0.021 | -6.923
-16.5 | -0.887 | 0.12587 | 0.02 | -7.048
-16 | -0.859 | 0.12187 | 0.019 | -7.048
-15.5 | -0.832 | 0.11396 | 0.018 | -7.302
-15 | -0.805 | 0.10812 | 0.017 | -7.45
-14.5 | -0.78 | 0.09774 | 0.017 | -7.979
-14 | -0.753 | 0.09109 | 0.016 | -8.267
-13.5 | -0.734 | 0.07859 | 0.017 | -9.333
-13 | -0.819 | 0.02117 | 0.024 | -38.688
-12.5 | -0.797 | 0.01752 | 0.023 | -45.522
-12 | -0.638 | 0.08182 | 0.012 | -7.802
-11.5 | -0.614 | 0.07186 | 0.012 | -8.539
-11 | -0.598 | 0.05844 | 0.013 | -10.226
-10.5 | -0.67 | 0.01449 | 0.018 | -46.252
-10 | -0.64 | 0.01302 | 0.017 | -49.198
-9.5 | -0.498 | 0.06604 | 0.007 | -7.54
-9 | -0.566 | 0.01399 | 0.014 | -40.474
-8.5 | -0.445 | 0.05398 | 0.007 | -8.243
-8 | -0.421 | 0.04708 | 0.007 | -8.947
-7.5 | -0.741 | 0.01061 | 0.01 | -69.835
-7 | -0.768 | 0.00972 | 0.009 | -78.988
-6.5 | -0.749 | 0.009 | 0.007 | -83.246
-6 | -0.711 | 0.00853 | 0.006 | -83.315
-5.5 | -0.661 | 0.00805 | 0.005 | -82.133
-5 | -0.604 | 0.00764 | 0.003 | -79.052
-4.5 | -0.542 | 0.00731 | 0.002 | -74.079
-4 | -0.477 | 0.00707 | 0 | -67.493
-3.5 | -0.41 | 0.00709 | -0.001 | -57.874
-3 | -0.343 | 0.00683 | -0.003 | -50.2
-2.5 | -0.274 | 0.00664 | -0.004 | -41.211
-2 | -0.204 | 0.00642 | -0.005 | -31.812
-1.5 | -0.135 | 0.00663 | -0.007 | -20.303
-1 | -0.064 | 0.00649 | -0.008 | -9.921
-0.5 | 0.006 | 0.00621 | -0.01 | 0.973
0 | 0.077 | 0.00608 | -0.011 | 12.599
0.5 | 0.147 | 0.0054 | -0.013 | 27.236
1 | 0.217 | 0.00558 | -0.014 | 38.992
1.5 | 0.287 | 0.00568 | -0.016 | 50.507
2 | 0.356 | 0.00584 | -0.017 | 60.973
2.5 | 0.425 | 0.00631 | -0.018 | 67.389
3 | 0.494 | 0.00686 | -0.02 | 71.952
3.5 | 0.562 | 0.00729 | -0.021 | 77
4 | 0.628 | 0.00763 | -0.023 | 82.329
4.5 | 0.693 | 0.00796 | -0.024 | 87.083
5 | 0.754 | 0.00831 | -0.026 | 90.799
5.5 | 0.812 | 0.00867 | -0.027 | 93.567
6 | 0.863 | 0.00916 | -0.028 | 94.181
6.5 | 0.905 | 0.00993 | -0.03 | 91.177
7 | 0.934 | 0.01056 | -0.031 | 88.467
7.5 | 0.938 | 0.01128 | -0.032 | 83.097
8 | 0.881 | 0.01235 | -0.034 | 71.389
8.5 | 0.612 | 0.01331 | -0.035 | 45.967
9 | 0.536 | 0.0551 | -0.022 | 9.735
9.5 | 0.677 | 0.01478 | -0.038 | 45.765
10 | 0.594 | 0.05973 | -0.025 | 9.94
10.5 | 0.613 | 0.07032 | -0.021 | 8.721
11 | 0.774 | 0.01643 | -0.042 | 47.127
11.5 | 0.803 | 0.01843 | -0.043 | 43.582
12 | 0.702 | 0.07634 | -0.027 | 9.199
12.5 | 0.726 | 0.08499 | -0.026 | 8.541
13 | 0.899 | 0.0204 | -0.047 | 44.078
13.5 | 0.922 | 0.02413 | -0.047 | 38.19
14 | 0.824 | 0.08321 | -0.034 | 9.903
14.5 | 0.846 | 0.0933 | -0.034 | 9.067
15 | 0.864 | 0.10947 | -0.031 | 7.892
15.5 | 0.889 | 0.11906 | -0.031 | 7.463
16 | 0.917 | 0.124 | -0.032 | 7.392
16.5 | 0.946 | 0.12899 | -0.034 | 7.334
17 | 0.974 | 0.13382 | -0.036 | 7.282
17.5 | 0.997 | 0.15138 | -0.035 | 6.589
18 | 1.026 | 0.15727 | -0.036 | 6.523
18.5 | 1.054 | 0.1606 | -0.038 | 6.565
19 | 1.083 | 0.1666 | -0.039 | 6.5
19.5 | 1.109 | 0.18029 | -0.04 | 6.15
20 | 1.134 | 0.19912 | -0.04 | 5.696

## 136. Re 16M Mach 0.50 (2)
BIGFOIL.COM POLAR EXPORT
NACA67-115 a=0.2
NACA67-115 a=0.2 |  |  |  | Cl Max: | 1.0286 | at alpha= | 10.5 | deg
XFOIL ncrit=9 |  |  |  | L/D Max: | 75.9127 | at alpha= | 8.5 | deg
Re: | 16000000 |  |  | Cd Min: | 0.21469 | at alpha= | 20 | deg
Mach: | 0.5 |  |  | Cl=0 at alpha= | -1.529 | deg
|  |  |  | @ Cl=0.1, Cd= | 0.0044211
|  |  |  | @ Cl=0.4, Cd= | 0.0070776
|  |  |  | @ Cl=0.6, Cd= | 0.0085078
alpha (deg) | Cl | Cd | Cm | Cl/Cd
-15 | -0.5796 | 0.11091 | -0.0882 | -5.2259
-14.5 | -0.5923 | 0.09974 | -0.0954 | -5.9384
-14 | -0.6089 | 0.08818 | -0.1029 | -6.9052
-13.5 | -0.6209 | 0.07698 | -0.1101 | -8.0657
-13 | -0.6352 | 0.06341 | -0.12 | -10.0173
-12.5 | -0.6592 | 0.0524 | -0.1271 | -12.5802
-12 | -0.6942 | 0.04336 | -0.129 | -16.0101
-11.5 | -0.7351 | 0.03579 | -0.1262 | -20.5393
-11 | -0.7782 | 0.02929 | -0.1194 | -26.5688
-10.5 | -0.8223 | 0.0233 | -0.1094 | -35.2918
-10 | -0.8617 | 0.01742 | -0.0974 | -49.4661
-9.5 | -0.859 | 0.01289 | -0.0876 | -66.6408
-9 | -0.822 | 0.0109 | -0.0801 | -75.4128
-8.5 | -0.7682 | 0.01002 | -0.0749 | -76.6667
-8 | -0.7119 | 0.00935 | -0.0706 | -76.139
-7.5 | -0.653 | 0.00884 | -0.0672 | -73.8688
-7 | -0.5964 | 0.00834 | -0.0638 | -71.5108
-6.5 | -0.5389 | 0.00789 | -0.0609 | -68.3016
-6 | -0.4819 | 0.00748 | -0.0582 | -64.4251
-5.5 | -0.4258 | 0.00711 | -0.0556 | -59.8875
-5 | -0.3678 | 0.00681 | -0.0536 | -54.0088
-4.5 | -0.3117 | 0.0065 | -0.0514 | -47.9538
-4 | -0.2548 | 0.00623 | -0.0495 | -40.8989
-3.5 | -0.1981 | 0.00594 | -0.0478 | -33.3502
-3 | -0.1421 | 0.00567 | -0.046 | -25.0617
-2.5 | -0.0896 | 0.00541 | -0.0436 | -16.5619
-2 | -0.0422 | 0.00503 | -0.0402 | -8.3897
-1.5 | 0.0026 | 0.00473 | -0.0362 | 0.54968
-1 | 0.0407 | 0.00448 | -0.0308 | 9.0848
-0.5 | 0.0845 | 0.00424 | -0.0267 | 19.9292
0 | 0.1059 | 0.00449 | -0.0181 | 23.5857
0.5 | 0.1223 | 0.00402 | -0.0086 | 30.4229
1 | 0.1451 | 0.00391 | -0.0003 | 37.11
1.5 | 0.1614 | 0.00433 | 0.0097 | 37.2748
2 | 0.1883 | 0.00493 | 0.0173 | 38.1947
2.5 | 0.229 | 0.00538 | 0.0219 | 42.5651
3 | 0.2737 | 0.00584 | 0.0256 | 46.8664
3.5 | 0.3172 | 0.00637 | 0.0296 | 49.7959
4 | 0.3668 | 0.00681 | 0.0325 | 53.862
4.5 | 0.4189 | 0.00723 | 0.035 | 57.9391
5 | 0.4742 | 0.00759 | 0.037 | 62.4769
5.5 | 0.5285 | 0.008 | 0.0393 | 66.0625
6 | 0.5854 | 0.00838 | 0.0414 | 69.8568
6.5 | 0.6391 | 0.00885 | 0.0442 | 72.2147
7 | 0.6939 | 0.00935 | 0.047 | 74.2139
7.5 | 0.7453 | 0.00998 | 0.0506 | 74.6794
8 | 0.7992 | 0.01056 | 0.054 | 75.6818
8.5 | 0.8525 | 0.01123 | 0.0578 | 75.9127
9 | 0.9053 | 0.01196 | 0.0621 | 75.694
9.5 | 0.9581 | 0.0128 | 0.0667 | 74.8516
10 | 1 | 0.01412 | 0.0731 | 70.8215
10.5 | 1.0286 | 0.01611 | 0.0811 | 63.8485
11 | 1.0194 | 0.02005 | 0.0918 | 50.8429
11.5 | 0.9963 | 0.02516 | 0.1013 | 39.5986
12 | 0.9539 | 0.03185 | 0.1092 | 29.9498
12.5 | 0.9156 | 0.03924 | 0.1137 | 23.3333
13 | 0.876 | 0.04814 | 0.1143 | 18.1969
13.5 | 0.8434 | 0.05827 | 0.111 | 14.474
14 | 0.815 | 0.06995 | 0.104 | 11.6512
14.5 | 0.7927 | 0.08257 | 0.0954 | 9.6003
15 | 0.7746 | 0.09536 | 0.0869 | 8.1229
16 | 0.7358 | 0.12006 | 0.0714 | 6.1286
16.5 | 0.7218 | 0.13211 | 0.0635 | 5.4636
17 | 0.7142 | 0.14345 | 0.0562 | 4.9787
17.5 | 0.6994 | 0.15638 | 0.0479 | 4.4724
18 | 0.6936 | 0.16818 | 0.0406 | 4.1242
18.5 | 0.6897 | 0.1799 | 0.0336 | 3.8338
19 | 0.6913 | 0.19064 | 0.0272 | 3.6262
19.5 | 0.6925 | 0.20199 | 0.0207 | 3.4284
20 | 0.6903 | 0.21469 | 0.0141 | 3.2153

## 137. Re 18M Mach 0.00 (1)
BIGFOIL.COM POLAR EXPORT
NACA67-115 a=0.2
NACA67-115 a=0.2 |  |  |  | Cl Max: | 1.227 | at alpha= | 13 | deg
JavaFoil+Calcfoil stall+Eppler ext transition |  |  |  | L/D Max: | 109.525 | at alpha= | 8 | deg
Re: | 18000000 |  |  | Cd Min: | 0.00485 | at alpha= | 2 | deg
Mach: | 0 |  |  | Cl=0 at alpha= | -0.54098 | deg
|  |  |  | @ Cl=0.1, Cd= | 0.0056164
|  |  |  | @ Cl=0.4, Cd= | 0.0058503
|  |  |  | @ Cl=0.6, Cd= | 0.0067138
alpha (deg) | Cl | Cd | Cm | Cl/Cd
-18.5 | -0.829 | 0.12338 | 0.021 | -6.723
-18 | -0.849 | 0.11538 | 0.021 | -7.357
-17.5 | -0.874 | 0.10072 | 0.022 | -8.681
-17 | -0.897 | 0.08942 | 0.022 | -10.033
-16.5 | -0.945 | 0.0613 | 0.024 | -15.423
-16 | -1.045 | 0.02395 | 0.027 | -43.617
-15.5 | -1.063 | 0.02086 | 0.026 | -50.991
-15 | -1.081 | 0.01808 | 0.025 | -59.785
-14.5 | -1.094 | 0.0159 | 0.024 | -68.81
-14 | -1.098 | 0.01513 | 0.023 | -72.583
-13.5 | -1.1 | 0.01409 | 0.022 | -78.041
-13 | -1.098 | 0.01298 | 0.021 | -84.585
-12.5 | -1.091 | 0.01232 | 0.02 | -88.539
-12 | -1.08 | 0.01163 | 0.019 | -92.808
-11.5 | -1.064 | 0.01109 | 0.018 | -95.903
-11 | -1.044 | 0.01065 | 0.017 | -98.031
-10.5 | -1.02 | 0.01016 | 0.016 | -100.412
-10 | -0.992 | 0.00968 | 0.015 | -102.469
-9.5 | -0.96 | 0.00928 | 0.014 | -103.443
-9 | -0.924 | 0.00887 | 0.012 | -104.17
-8.5 | -0.885 | 0.00854 | 0.011 | -103.702
-8 | -0.843 | 0.00815 | 0.01 | -103.346
-7.5 | -0.797 | 0.00783 | 0.009 | -101.761
-7 | -0.749 | 0.00751 | 0.008 | -99.753
-6.5 | -0.699 | 0.00725 | 0.006 | -96.341
-6 | -0.646 | 0.00702 | 0.005 | -91.997
-5.5 | -0.591 | 0.00678 | 0.004 | -87.194
-5 | -0.535 | 0.00671 | 0.003 | -79.7
-4.5 | -0.477 | 0.00661 | 0.002 | -72.249
-4 | -0.419 | 0.00551 | 0 | -75.913
-3.5 | -0.359 | 0.00556 | -0.001 | -64.659
-3 | -0.299 | 0.00606 | -0.002 | -49.435
-2.5 | -0.239 | 0.00606 | -0.003 | -39.415
-2 | -0.178 | 0.0061 | -0.005 | -29.248
-1.5 | -0.117 | 0.00626 | -0.006 | -18.737
-1 | -0.056 | 0.00613 | -0.007 | -9.149
-0.5 | 0.005 | 0.00579 | -0.009 | 0.909
0 | 0.067 | 0.00573 | -0.01 | 11.643
0.5 | 0.128 | 0.00552 | -0.011 | 23.214
1 | 0.189 | 0.00553 | -0.012 | 34.246
1.5 | 0.25 | 0.00502 | -0.014 | 49.763
2 | 0.311 | 0.00485 | -0.015 | 64.108
2.5 | 0.371 | 0.00586 | -0.016 | 63.299
3 | 0.431 | 0.00584 | -0.017 | 73.855
3.5 | 0.491 | 0.00633 | -0.019 | 77.56
4 | 0.55 | 0.00655 | -0.02 | 84.049
4.5 | 0.608 | 0.00674 | -0.021 | 90.241
5 | 0.665 | 0.00697 | -0.022 | 95.464
5.5 | 0.721 | 0.00721 | -0.023 | 100.063
6 | 0.775 | 0.00746 | -0.025 | 103.93
6.5 | 0.828 | 0.00775 | -0.026 | 106.894
7 | 0.878 | 0.00821 | -0.027 | 106.939
7.5 | 0.927 | 0.00852 | -0.028 | 108.718
8 | 0.972 | 0.00888 | -0.029 | 109.525
8.5 | 1.015 | 0.00928 | -0.031 | 109.371
9 | 1.055 | 0.00966 | -0.032 | 109.191
9.5 | 1.091 | 0.0101 | -0.033 | 108.071
10 | 1.124 | 0.01056 | -0.034 | 106.477
10.5 | 1.154 | 0.01107 | -0.035 | 104.182
11 | 1.179 | 0.01158 | -0.036 | 101.76
11.5 | 1.2 | 0.01215 | -0.038 | 98.804
12 | 1.216 | 0.01275 | -0.039 | 95.387
12.5 | 1.224 | 0.01326 | -0.04 | 92.297
13 | 1.227 | 0.0141 | -0.041 | 87.03
13.5 | 1.226 | 0.0147 | -0.042 | 83.38
14 | 1.22 | 0.01551 | -0.043 | 78.647
14.5 | 1.21 | 0.01636 | -0.044 | 73.928
15 | 1.194 | 0.01763 | -0.045 | 67.758
15.5 | 1.176 | 0.01883 | -0.046 | 62.45
16 | 1.154 | 0.02026 | -0.047 | 56.934
16.5 | 1.128 | 0.02224 | -0.048 | 50.697
17 | 1.098 | 0.02497 | -0.048 | 43.971
17.5 | 1.065 | 0.02862 | -0.049 | 37.199
18 | 0.95 | 0.07398 | -0.043 | 12.836

## 138. Re 18M Mach 0.00 (2)
BIGFOIL.COM POLAR EXPORT
NACA67-115 a=0.2
NACA67-115 a=0.2 |  |  |  | Cl Max: | 1.6182 | at alpha= | 20 | deg
XFOIL ncrit=9 |  |  |  | L/D Max: | 101.691 | at alpha= | 10 | deg
Re: | 18000000 |  |  | Cd Min: | 0.02812 | at alpha= | 20 | deg
Mach: | 0 |  |  | Cl=0 at alpha= | -0.89524 | deg
|  |  |  | @ Cl=0.1, Cd= | 0.0047598
|  |  |  | @ Cl=0.4, Cd= | 0.0055759
|  |  |  | @ Cl=0.6, Cd= | 0.0066397
alpha (deg) | Cl | Cd | Cm | Cl/Cd
-20 | -1.5924 | 0.02396 | -0.075 | -66.4608
-19.5 | -1.5718 | 0.02227 | -0.0724 | -70.5793
-19 | -1.5501 | 0.02074 | -0.0696 | -74.7396
-18.5 | -1.5218 | 0.01964 | -0.0673 | -77.4847
-18 | -1.4943 | 0.01845 | -0.0648 | -80.9919
-17.5 | -1.465 | 0.01741 | -0.0623 | -84.147
-17 | -1.4338 | 0.01649 | -0.06 | -86.9497
-16.5 | -1.399 | 0.01571 | -0.058 | -89.0516
-16 | -1.3646 | 0.01494 | -0.0558 | -91.3387
-15.5 | -1.328 | 0.01423 | -0.0539 | -93.324
-15 | -1.2916 | 0.01356 | -0.0518 | -95.2507
-14.5 | -1.2534 | 0.01294 | -0.0499 | -96.8624
-13.5 | -1.1736 | 0.01187 | -0.0465 | -98.8711
-13 | -1.1331 | 0.01127 | -0.0447 | -100.5413
-12.5 | -1.0928 | 0.01072 | -0.0429 | -101.9403
-12 | -1.0503 | 0.01026 | -0.0413 | -102.3684
-11.5 | -1.0084 | 0.00974 | -0.0396 | -103.5318
-11 | -0.9655 | 0.00934 | -0.038 | -103.3726
-10.5 | -0.9207 | 0.00897 | -0.0367 | -102.6421
-10 | -0.8758 | 0.00862 | -0.0354 | -101.6009
-9.5 | -0.8312 | 0.00827 | -0.0339 | -100.5079
-9 | -0.7859 | 0.00791 | -0.0326 | -99.3552
-8.5 | -0.7409 | 0.00757 | -0.0311 | -97.8732
-8 | -0.6946 | 0.00727 | -0.0298 | -95.5433
-7.5 | -0.6493 | 0.00695 | -0.0283 | -93.4245
-7 | -0.6037 | 0.00666 | -0.0268 | -90.6456
-6.5 | -0.558 | 0.00641 | -0.0252 | -87.0515
-6 | -0.5139 | 0.00616 | -0.0233 | -83.4253
-5.5 | -0.4696 | 0.00601 | -0.0213 | -78.1364
-5 | -0.4204 | 0.00582 | -0.0204 | -72.2337
-4.5 | -0.3687 | 0.00564 | -0.02 | -65.3723
-4 | -0.3166 | 0.00546 | -0.0198 | -57.9853
-3.5 | -0.2641 | 0.00531 | -0.0195 | -49.7363
-3 | -0.2118 | 0.00513 | -0.0193 | -41.2865
-2.5 | -0.159 | 0.00497 | -0.0191 | -31.992
-2 | -0.1075 | 0.00476 | -0.0187 | -22.584
-1.5 | -0.0561 | 0.00463 | -0.0183 | -12.1166
-1 | -0.0088 | 0.00467 | -0.017 | -1.8844
-0.5 | 0.0332 | 0.00495 | -0.0148 | 6.7071
0 | 0.0782 | 0.00503 | -0.0131 | 15.5467
0.5 | 0.1137 | 0.00459 | -0.0096 | 24.7712
1 | 0.1499 | 0.00484 | -0.0061 | 30.9711
1.5 | 0.1915 | 0.00483 | -0.0038 | 39.648
2 | 0.2349 | 0.00468 | -0.0018 | 50.1923
2.5 | 0.2839 | 0.00488 | -0.0008 | 58.1762
3 | 0.3326 | 0.00515 | 0.0001 | 64.5825
3.5 | 0.3784 | 0.00546 | 0.0017 | 69.304
4 | 0.425 | 0.00571 | 0.0032 | 74.4308
4.5 | 0.4663 | 0.00591 | 0.0058 | 78.9002
5 | 0.5105 | 0.00615 | 0.0077 | 83.0081
5.5 | 0.5558 | 0.0064 | 0.0094 | 86.8438
6 | 0.6019 | 0.00665 | 0.0108 | 90.5113
6.5 | 0.648 | 0.00692 | 0.0121 | 93.6416
7 | 0.6934 | 0.00719 | 0.0136 | 96.4395
7.5 | 0.7384 | 0.00751 | 0.015 | 98.3222
8.5 | 0.8255 | 0.00824 | 0.0184 | 100.182
9 | 0.8693 | 0.00859 | 0.0199 | 101.1991
9.5 | 0.9124 | 0.009 | 0.0215 | 101.3778
10 | 0.9559 | 0.0094 | 0.023 | 101.6915
10.5 | 0.9983 | 0.00982 | 0.0247 | 101.6599
11 | 1.0415 | 0.01025 | 0.0261 | 101.6098
11.5 | 1.0813 | 0.0108 | 0.028 | 100.1204
12 | 1.1212 | 0.01134 | 0.0299 | 98.8713
12.5 | 1.1606 | 0.01192 | 0.0317 | 97.3658
13 | 1.1999 | 0.01244 | 0.0335 | 96.455
13.5 | 1.2395 | 0.01302 | 0.0352 | 95.1997
14 | 1.2757 | 0.0137 | 0.0373 | 93.1168
14.5 | 1.3123 | 0.01441 | 0.0392 | 91.0687
15 | 1.3482 | 0.0151 | 0.0412 | 89.2848
15.5 | 1.3817 | 0.01595 | 0.0434 | 86.627
16 | 1.4106 | 0.01704 | 0.0461 | 82.7817
16.5 | 1.4453 | 0.01783 | 0.0479 | 81.06
17 | 1.4748 | 0.0189 | 0.0503 | 78.0317
17.5 | 1.4992 | 0.02028 | 0.0532 | 73.925
18 | 1.526 | 0.02157 | 0.0555 | 70.7464
18.5 | 1.5492 | 0.02308 | 0.0581 | 67.1231
19 | 1.5741 | 0.02461 | 0.0602 | 63.9618
19.5 | 1.5967 | 0.02628 | 0.0624 | 60.7572
20 | 1.6182 | 0.02812 | 0.0644 | 57.5462

## 139. Re 18M Mach 0.10 (1)
BIGFOIL.COM POLAR EXPORT
NACA67-115 a=0.2
NACA67-115 a=0.2 |  |  |  | Cl Max: | 1.214 | at alpha= | 12.5 | deg
JavaFoil+Calcfoil stall+Eppler ext transition |  |  |  | L/D Max: | 108.884 | at alpha= | 8.5 | deg
Re: | 18000000 |  |  | Cd Min: | 0.00501 | at alpha= | 1.5 | deg
Mach: | 0.1 |  |  | Cl=0 at alpha= | -0.54098 | deg
|  |  |  | @ Cl=0.1, Cd= | 0.0056355
|  |  |  | @ Cl=0.4, Cd= | 0.00587
|  |  |  | @ Cl=0.6, Cd= | 0.0067383
alpha (deg) | Cl | Cd | Cm | Cl/Cd
-18 | -0.799 | 0.12085 | 0.02 | -6.614
-17.5 | -0.824 | 0.10874 | 0.021 | -7.582
-17 | -0.847 | 0.09951 | 0.021 | -8.514
-16.5 | -0.868 | 0.09153 | 0.021 | -9.485
-16 | -0.896 | 0.0776 | 0.021 | -11.546
-15.5 | -1.017 | 0.02518 | 0.026 | -40.379
-15 | -1.045 | 0.01985 | 0.025 | -52.669
-14.5 | -1.067 | 0.0165 | 0.025 | -64.69
-14 | -1.075 | 0.01571 | 0.023 | -68.419
-13.5 | -1.081 | 0.01451 | 0.022 | -74.463
-13 | -1.082 | 0.01335 | 0.021 | -81.075
-12.5 | -1.078 | 0.01269 | 0.02 | -84.934
-12 | -1.07 | 0.01186 | 0.019 | -90.192
-11.5 | -1.057 | 0.01124 | 0.018 | -94.004
-11 | -1.039 | 0.0108 | 0.017 | -96.19
-10.5 | -1.017 | 0.0103 | 0.016 | -98.691
-10 | -0.99 | 0.00979 | 0.015 | -101.132
-9.5 | -0.96 | 0.00934 | 0.014 | -102.781
-9 | -0.925 | 0.00892 | 0.012 | -103.682
-8.5 | -0.887 | 0.00858 | 0.011 | -103.351
-8 | -0.845 | 0.00821 | 0.01 | -102.877
-7.5 | -0.8 | 0.00789 | 0.009 | -101.407
-7 | -0.752 | 0.00756 | 0.008 | -99.489
-6.5 | -0.701 | 0.00729 | 0.006 | -96.159
-6 | -0.648 | 0.00704 | 0.005 | -92.093
-5.5 | -0.594 | 0.00684 | 0.004 | -86.873
-5 | -0.537 | 0.00675 | 0.003 | -79.593
-4.5 | -0.479 | 0.00664 | 0.002 | -72.191
-4 | -0.421 | 0.00653 | 0 | -64.368
-3.5 | -0.361 | 0.00555 | -0.001 | -65
-3 | -0.301 | 0.00605 | -0.002 | -49.708
-2.5 | -0.24 | 0.00606 | -0.003 | -39.648
-2 | -0.179 | 0.00613 | -0.005 | -29.238
-1.5 | -0.118 | 0.00626 | -0.006 | -18.826
-1 | -0.056 | 0.00613 | -0.007 | -9.194
-0.5 | 0.005 | 0.00581 | -0.009 | 0.91
0 | 0.067 | 0.00571 | -0.01 | 11.727
0.5 | 0.129 | 0.00557 | -0.011 | 23.103
1 | 0.19 | 0.00556 | -0.012 | 34.236
1.5 | 0.251 | 0.00501 | -0.014 | 50.112
2 | 0.312 | 0.00572 | -0.015 | 54.596
2.5 | 0.373 | 0.00587 | -0.016 | 63.551
3 | 0.433 | 0.00587 | -0.017 | 73.862
3.5 | 0.493 | 0.00636 | -0.019 | 77.575
4 | 0.553 | 0.00656 | -0.02 | 84.258
4.5 | 0.611 | 0.00678 | -0.021 | 90.186
5 | 0.668 | 0.007 | -0.022 | 95.439
5.5 | 0.724 | 0.00726 | -0.024 | 99.809
6 | 0.779 | 0.00749 | -0.025 | 103.908
6.5 | 0.831 | 0.00778 | -0.026 | 106.894
7 | 0.882 | 0.00827 | -0.027 | 106.603
7.5 | 0.93 | 0.0086 | -0.028 | 108.05
8 | 0.975 | 0.00897 | -0.03 | 108.694
8.5 | 1.017 | 0.00934 | -0.031 | 108.884
9 | 1.057 | 0.00975 | -0.032 | 108.421
9.5 | 1.092 | 0.01017 | -0.033 | 107.353
10 | 1.124 | 0.01065 | -0.034 | 105.576
10.5 | 1.152 | 0.0112 | -0.035 | 102.848
11 | 1.175 | 0.01172 | -0.037 | 100.259
11.5 | 1.195 | 0.01233 | -0.038 | 96.903
12 | 1.209 | 0.01293 | -0.039 | 93.472
12.5 | 1.214 | 0.01349 | -0.04 | 89.987
13 | 1.213 | 0.01435 | -0.041 | 84.53
13.5 | 1.208 | 0.01499 | -0.042 | 80.631
14 | 1.198 | 0.01585 | -0.043 | 75.629
14.5 | 1.183 | 0.017 | -0.044 | 69.585
15 | 1.164 | 0.01816 | -0.045 | 64.081
15.5 | 1.141 | 0.01953 | -0.046 | 58.398
16 | 1.113 | 0.02125 | -0.047 | 52.363
16.5 | 1.08 | 0.02415 | -0.048 | 44.701
17 | 1.044 | 0.02788 | -0.048 | 37.428
17.5 | 0.957 | 0.0525 | -0.045 | 18.238

## 140. Re 18M Mach 0.10 (2)
BIGFOIL.COM POLAR EXPORT
NACA67-115 a=0.2
NACA67-115 a=0.2 |  |  |  | Cl Max: | 1.5758 | at alpha= | 19 | deg
XFOIL ncrit=9 |  |  |  | L/D Max: | 100.775 | at alpha= | 10.5 | deg
Re: | 18000000 |  |  | Cd Min: | 0.02572 | at alpha= | 19 | deg
Mach: | 0.1 |  |  | Cl=0 at alpha= | -0.91014 | deg
|  |  |  | @ Cl=0.1, Cd= | 0.004974
|  |  |  | @ Cl=0.4, Cd= | 0.0055861
|  |  |  | @ Cl=0.6, Cd= | 0.0066836
alpha (deg) | Cl | Cd | Cm | Cl/Cd
-20 | -1.5905 | 0.02548 | -0.0807 | -62.4215
-19.5 | -1.5724 | 0.02355 | -0.0777 | -66.7686
-19 | -1.5528 | 0.02178 | -0.0746 | -71.2948
-18.5 | -1.5222 | 0.02066 | -0.0724 | -73.6786
-18 | -1.498 | 0.01925 | -0.0693 | -77.8182
-17.5 | -1.4703 | 0.01804 | -0.0665 | -81.5022
-17 | -1.4388 | 0.01703 | -0.064 | -84.4862
-16.5 | -1.4061 | 0.01613 | -0.0614 | -87.173
-16 | -1.37 | 0.01534 | -0.0593 | -89.309
-15.5 | -1.3348 | 0.01454 | -0.0569 | -91.8019
-15 | -1.2968 | 0.01385 | -0.0549 | -93.6318
-14 | -1.2191 | 0.01259 | -0.0508 | -96.8308
-13.5 | -1.178 | 0.01207 | -0.049 | -97.5973
-13 | -1.1375 | 0.01147 | -0.047 | -99.1718
-12.5 | -1.096 | 0.01089 | -0.0452 | -100.6428
-12 | -1.0541 | 0.01041 | -0.0433 | -101.2584
-11.5 | -1.0115 | 0.00988 | -0.0415 | -102.3785
-11 | -0.9676 | 0.00946 | -0.0399 | -102.2833
-10.5 | -0.9235 | 0.00906 | -0.0383 | -101.9316
-10 | -0.8778 | 0.0087 | -0.037 | -100.8966
-9.5 | -0.8327 | 0.00835 | -0.0355 | -99.7246
-9 | -0.7869 | 0.00798 | -0.034 | -98.609
-8.5 | -0.7414 | 0.00763 | -0.0325 | -97.1691
-8 | -0.6949 | 0.00732 | -0.0312 | -94.9317
-7.5 | -0.649 | 0.007 | -0.0297 | -92.7143
-7 | -0.6028 | 0.0067 | -0.0282 | -89.9701
-6.5 | -0.5568 | 0.00644 | -0.0266 | -86.4596
-6 | -0.5118 | 0.00618 | -0.0247 | -82.8155
-5.5 | -0.4671 | 0.006 | -0.0227 | -77.85
-5 | -0.4202 | 0.00584 | -0.0212 | -71.9521
-4.5 | -0.3686 | 0.00566 | -0.0207 | -65.1237
-4 | -0.3164 | 0.00547 | -0.0204 | -57.8428
-3.5 | -0.2638 | 0.00532 | -0.0201 | -49.5865
-3 | -0.2114 | 0.00514 | -0.0198 | -41.1284
-2.5 | -0.1585 | 0.00497 | -0.0196 | -31.8913
-2 | -0.1068 | 0.00477 | -0.0191 | -22.3899
-1.5 | -0.0553 | 0.00462 | -0.0186 | -11.9697
-1 | -0.0078 | 0.00466 | -0.0174 | -1.6738
0 | 0.079 | 0.00503 | -0.0132 | 15.7058
1 | 0.1502 | 0.00484 | -0.0061 | 31.0331
1.5 | 0.1915 | 0.00481 | -0.0036 | 39.8129
2 | 0.2348 | 0.00468 | -0.0015 | 50.1709
2.5 | 0.2839 | 0.00489 | -0.0005 | 58.0573
3 | 0.3324 | 0.00516 | 0.0006 | 64.4186
3.5 | 0.378 | 0.00547 | 0.0023 | 69.1042
4 | 0.4216 | 0.0057 | 0.0045 | 73.9649
4.5 | 0.4637 | 0.00594 | 0.0071 | 78.064
5 | 0.5086 | 0.00618 | 0.0089 | 82.2977
5.5 | 0.5546 | 0.00644 | 0.0104 | 86.118
6 | 0.6012 | 0.00669 | 0.0118 | 89.8655
6.5 | 0.6472 | 0.00696 | 0.0133 | 92.9885
7 | 0.6937 | 0.00724 | 0.0146 | 95.8149
7.5 | 0.7384 | 0.00757 | 0.0163 | 97.5429
8 | 0.7824 | 0.00793 | 0.018 | 98.6633
8.5 | 0.8263 | 0.00831 | 0.0197 | 99.4344
9 | 0.8704 | 0.00868 | 0.0213 | 100.2765
9.5 | 0.9142 | 0.00909 | 0.0229 | 100.5721
10 | 0.957 | 0.00952 | 0.0247 | 100.5252
10.5 | 1.0007 | 0.00993 | 0.0262 | 100.7754
11 | 1.0443 | 0.01037 | 0.0277 | 100.704
11.5 | 1.0836 | 0.01096 | 0.0299 | 98.8686
12 | 1.1245 | 0.01151 | 0.0317 | 97.6977
12.5 | 1.163 | 0.01212 | 0.0339 | 95.9571
13 | 1.204 | 0.01264 | 0.0356 | 95.2532
13.5 | 1.2434 | 0.01324 | 0.0375 | 93.9124
14 | 1.2799 | 0.01396 | 0.0397 | 91.6834
14.5 | 1.316 | 0.01475 | 0.0419 | 89.2203
15 | 1.3522 | 0.01546 | 0.044 | 87.4644
15.5 | 1.3854 | 0.01639 | 0.0465 | 84.5272
16.5 | 1.4475 | 0.01845 | 0.0515 | 78.4553
17 | 1.4782 | 0.01956 | 0.0539 | 75.5726
18 | 1.5296 | 0.02237 | 0.0593 | 68.3773
18.5 | 1.5533 | 0.02397 | 0.062 | 64.8018
19 | 1.5758 | 0.02572 | 0.0644 | 61.2675

## 141. Re 18M Mach 0.25 (1)
BIGFOIL.COM POLAR EXPORT
NACA67-115 a=0.2
NACA67-115 a=0.2 |  |  |  | Cl Max: | 1.145 | at alpha= | 11.5 | deg
JavaFoil+Calcfoil stall+Eppler ext transition |  |  |  | L/D Max: | 105.668 | at alpha= | 7.5 | deg
Re: | 18000000 |  |  | Cd Min: | 0.0051 | at alpha= | 0.5 | deg
Mach: | 0.25 |  |  | Cl=0 at alpha= | -0.53968 | deg
|  |  |  | @ Cl=0.1, Cd= | 0.0053286
|  |  |  | @ Cl=0.4, Cd= | 0.0059827
|  |  |  | @ Cl=0.6, Cd= | 0.11688
alpha (deg) | Cl | Cd | Cm | Cl/Cd
-16.5 | -0.531 | 0.11917 | 0.017 | -4.458
-16 | -0.582 | 0.11228 | 0.016 | -5.18
-15.5 | -0.629 | 0.10405 | 0.016 | -6.045
-15 | -0.67 | 0.10003 | 0.016 | -6.702
-14.5 | -0.71 | 0.09257 | 0.015 | -7.671
-14 | -0.747 | 0.08453 | 0.015 | -8.834
-13.5 | -0.798 | 0.06309 | 0.018 | -12.654
-13 | -0.937 | 0.01758 | 0.022 | -53.336
-12.5 | -0.968 | 0.0149 | 0.021 | -64.935
-12 | -0.984 | 0.01362 | 0.02 | -72.269
-11.5 | -0.994 | 0.01241 | 0.019 | -80.086
-11 | -0.994 | 0.01163 | 0.018 | -85.405
-10.5 | -0.986 | 0.01104 | 0.016 | -89.315
-10 | -0.972 | 0.01043 | 0.015 | -93.144
-9.5 | -0.951 | 0.00988 | 0.014 | -96.279
-9 | -0.924 | 0.00948 | 0.013 | -97.435
-8.5 | -0.891 | 0.00903 | 0.012 | -98.689
-8 | -0.853 | 0.0086 | 0.01 | -99.198
-7.5 | -0.811 | 0.0082 | 0.009 | -98.917
-7 | -0.765 | 0.00785 | 0.008 | -97.378
-6.5 | -0.715 | 0.00754 | 0.007 | -94.811
-6 | -0.663 | 0.00722 | 0.005 | -91.802
-5.5 | -0.608 | 0.00701 | 0.004 | -86.663
-5 | -0.55 | 0.00678 | 0.003 | -81.204
-4.5 | -0.491 | 0.00679 | 0.002 | -72.413
-4 | -0.431 | 0.00667 | 0 | -64.668
-3.5 | -0.37 | 0.00663 | -0.001 | -55.834
-3 | -0.309 | 0.00668 | -0.002 | -46.187
-2.5 | -0.246 | 0.00571 | -0.004 | -43.137
-2 | -0.184 | 0.00586 | -0.005 | -31.385
-1.5 | -0.121 | 0.00583 | -0.006 | -20.732
-1 | -0.058 | 0.00567 | -0.007 | -10.21
-0.5 | 0.005 | 0.00564 | -0.009 | 0.964
0 | 0.069 | 0.00555 | -0.01 | 12.404
0.5 | 0.132 | 0.0051 | -0.011 | 25.888
1 | 0.195 | 0.00605 | -0.013 | 32.265
1.5 | 0.258 | 0.00588 | -0.014 | 43.844
2 | 0.32 | 0.00576 | -0.015 | 55.638
2.5 | 0.383 | 0.00598 | -0.017 | 64.006
3 | 0.445 | 0.00599 | -0.018 | 74.19
3.5 | 0.506 | 0.00648 | -0.019 | 78.085
4 | 0.567 | 0.0067 | -0.02 | 84.613
4.5 | 0.627 | 0.00697 | -0.022 | 89.949
5 | 0.685 | 0.00718 | -0.023 | 95.392
5.5 | 0.742 | 0.00745 | -0.024 | 99.504
6 | 0.796 | 0.00774 | -0.025 | 102.875
6.5 | 0.849 | 0.00806 | -0.027 | 105.398
7 | 0.899 | 0.0086 | -0.028 | 104.461
7.5 | 0.945 | 0.00895 | -0.029 | 105.668
8 | 0.988 | 0.00937 | -0.03 | 105.478
8.5 | 1.027 | 0.00975 | -0.032 | 105.37
9 | 1.061 | 0.01028 | -0.033 | 103.213
9.5 | 1.09 | 0.0108 | -0.034 | 100.98
10 | 1.114 | 0.01136 | -0.035 | 98.055
10.5 | 1.131 | 0.01193 | -0.036 | 94.834
11 | 1.142 | 0.01267 | -0.038 | 90.076
11.5 | 1.145 | 0.01343 | -0.039 | 85.311
12 | 1.14 | 0.01423 | -0.04 | 80.095
12.5 | 1.121 | 0.0152 | -0.041 | 73.747
13 | 1.094 | 0.0161 | -0.042 | 67.9
13.5 | 1.056 | 0.01754 | -0.043 | 60.217
14 | 1.008 | 0.0197 | -0.044 | 51.172
14.5 | 0.953 | 0.02205 | -0.045 | 43.211
15 | 0.825 | 0.05183 | -0.04 | 15.917
15.5 | 0.712 | 0.10074 | -0.031 | 7.071
16 | 0.654 | 0.107 | -0.031 | 6.114
16.5 | 0.591 | 0.11688 | -0.03 | 5.053

## 142. Re 18M Mach 0.25 (2)
BIGFOIL.COM POLAR EXPORT
NACA67-115 a=0.2
NACA67-115 a=0.2 |  |  |  | Cl Max: | 1.5798 | at alpha= | 20 | deg
XFOIL ncrit=9 |  |  |  | L/D Max: | 96.0562 | at alpha= | 9.5 | deg
Re: | 18000000 |  |  | Cd Min: | 0.04233 | at alpha= | 20 | deg
Mach: | 0.25 |  |  | Cl=0 at alpha= | -0.98537 | deg
|  |  |  | @ Cl=0.1, Cd= | 0.0046053
|  |  |  | @ Cl=0.4, Cd= | 0.005773
|  |  |  | @ Cl=0.6, Cd= | 0.0069209
alpha (deg) | Cl | Cd | Cm | Cl/Cd
-20 | -1.5154 | 0.04013 | -0.1106 | -37.7623
-19.5 | -1.522 | 0.03512 | -0.1082 | -43.3371
-19 | -1.5195 | 0.03124 | -0.1048 | -48.6396
-18.5 | -1.5103 | 0.02808 | -0.1009 | -53.7856
-18 | -1.4994 | 0.02523 | -0.0965 | -59.4293
-17.5 | -1.4795 | 0.02301 | -0.0923 | -64.2981
-17 | -1.4564 | 0.02111 | -0.088 | -68.991
-16.5 | -1.4289 | 0.01948 | -0.0838 | -73.3522
-16 | -1.3976 | 0.0181 | -0.0798 | -77.2155
-15.5 | -1.3627 | 0.0169 | -0.0762 | -80.6331
-15 | -1.3267 | 0.01583 | -0.0725 | -83.8092
-14.5 | -1.2883 | 0.01486 | -0.0691 | -86.6958
-14 | -1.248 | 0.014 | -0.0659 | -89.1429
-13.5 | -1.2038 | 0.01334 | -0.0633 | -90.2399
-13 | -1.1622 | 0.01256 | -0.0603 | -92.5318
-12.5 | -1.1175 | 0.01191 | -0.0577 | -93.8287
-12 | -1.0739 | 0.01127 | -0.055 | -95.2884
-11.5 | -1.0287 | 0.01066 | -0.0525 | -96.5009
-11 | -0.9825 | 0.01014 | -0.0502 | -96.8935
-10.5 | -0.9378 | 0.00959 | -0.0477 | -97.7894
-10 | -0.8898 | 0.00916 | -0.0458 | -97.1397
-9.5 | -0.842 | 0.00875 | -0.0439 | -96.2286
-9 | -0.7934 | 0.00838 | -0.0421 | -94.6778
-8.5 | -0.7451 | 0.00798 | -0.0403 | -93.3709
-8 | -0.6978 | 0.0076 | -0.0384 | -91.8158
-7.5 | -0.6483 | 0.00728 | -0.0369 | -89.0522
-7 | -0.6005 | 0.00694 | -0.035 | -86.5274
-6.5 | -0.5522 | 0.00663 | -0.0333 | -83.2881
-6 | -0.5038 | 0.00636 | -0.0316 | -79.2138
-5.5 | -0.4551 | 0.00611 | -0.03 | -74.4845
-5 | -0.4072 | 0.00589 | -0.0282 | -69.1341
-4.5 | -0.3608 | 0.00569 | -0.026 | -63.4095
-4 | -0.3133 | 0.00554 | -0.0241 | -56.5523
-3.5 | -0.2607 | 0.00537 | -0.0234 | -48.5475
-3 | -0.2078 | 0.0052 | -0.0227 | -39.9615
-2.5 | -0.1545 | 0.00501 | -0.0222 | -30.8383
-2 | -0.1021 | 0.00482 | -0.0214 | -21.1826
-1.5 | -0.0502 | 0.00463 | -0.0207 | -10.8423
-1 | -0.0012 | 0.0046 | -0.0193 | -0.26087
-0.5 | 0.0398 | 0.00488 | -0.0164 | 8.1557
0.5 | 0.1165 | 0.00453 | -0.0096 | 25.7174
1 | 0.1519 | 0.00478 | -0.0056 | 31.7782
1.5 | 0.1899 | 0.00476 | -0.002 | 39.895
2 | 0.2335 | 0.00471 | 0.0004 | 49.5754
2.5 | 0.2822 | 0.00494 | 0.0019 | 57.1255
3 | 0.3282 | 0.00521 | 0.004 | 62.9942
3.5 | 0.3634 | 0.00552 | 0.0084 | 65.8333
4 | 0.4068 | 0.00582 | 0.011 | 69.8969
4.5 | 0.4532 | 0.0061 | 0.013 | 74.2951
5 | 0.5014 | 0.00637 | 0.0145 | 78.7127
5.5 | 0.549 | 0.00665 | 0.0162 | 82.5564
6 | 0.5984 | 0.00691 | 0.0175 | 86.5991
6.5 | 0.6455 | 0.00723 | 0.0193 | 89.2808
7 | 0.6945 | 0.00752 | 0.0207 | 92.3537
7.5 | 0.7396 | 0.00792 | 0.0228 | 93.3838
8 | 0.7854 | 0.00833 | 0.0248 | 94.2857
8.5 | 0.8308 | 0.00875 | 0.0268 | 94.9486
9 | 0.8765 | 0.00918 | 0.0289 | 95.4793
9.5 | 0.9231 | 0.00961 | 0.0307 | 96.0562
10 | 0.9664 | 0.01015 | 0.0332 | 95.2118
10.5 | 1.012 | 0.01064 | 0.0352 | 95.1128
11 | 1.0563 | 0.01119 | 0.0374 | 94.3968
11.5 | 1.0981 | 0.01185 | 0.0401 | 92.6667
12 | 1.1423 | 0.01245 | 0.0423 | 91.751
12.5 | 1.1812 | 0.01323 | 0.0454 | 89.2819
13 | 1.2248 | 0.01385 | 0.0477 | 88.4332
13.5 | 1.2632 | 0.0147 | 0.0508 | 85.932
14 | 1.3029 | 0.01556 | 0.0536 | 83.7339
14.5 | 1.3341 | 0.01682 | 0.0574 | 79.3163
15 | 1.3726 | 0.01777 | 0.0602 | 77.2425
15.5 | 1.4037 | 0.01912 | 0.0639 | 73.4153
16.5 | 1.4614 | 0.02222 | 0.0712 | 65.7696
17 | 1.4945 | 0.02368 | 0.0742 | 63.1123
17.5 | 1.5151 | 0.02586 | 0.078 | 58.5886
18 | 1.5378 | 0.02811 | 0.0814 | 54.7065
18.5 | 1.5503 | 0.03111 | 0.085 | 49.8329
19 | 1.5657 | 0.03419 | 0.0879 | 45.7941
19.5 | 1.579 | 0.03763 | 0.0903 | 41.9612
20 | 1.5798 | 0.04233 | 0.0923 | 37.321

## 143. Re 18M Mach 0.50 (1)
BIGFOIL.COM POLAR EXPORT
NACA67-115 a=0.2
NACA67-115 a=0.2 |  |  |  | Cl Max: | 1.134 | at alpha= | 20 | deg
JavaFoil+Calcfoil stall+Eppler ext transition |  |  |  | L/D Max: | 95.978 | at alpha= | 6 | deg
Re: | 18000000 |  |  | Cd Min: | 0.00579 | at alpha= | 1 | deg
Mach: | 0.5 |  |  | Cl=0 at alpha= | -0.54286 | deg
|  |  |  | @ Cl=0.1, Cd= | 0.0063036
|  |  |  | @ Cl=0.4, Cd= | 0.0061994
|  |  |  | @ Cl=0.6, Cd= | 0.0073545
alpha (deg) | Cl | Cd | Cm | Cl/Cd
-20 | -1.081 | 0.17635 | 0.026 | -6.128
-19.5 | -1.052 | 0.17168 | 0.025 | -6.127
-19 | -1.025 | 0.16783 | 0.024 | -6.105
-18.5 | -0.996 | 0.16345 | 0.023 | -6.094
-18 | -0.968 | 0.15683 | 0.022 | -6.172
-17.5 | -0.943 | 0.14492 | 0.022 | -6.507
-17 | -0.915 | 0.13772 | 0.021 | -6.643
-16.5 | -0.887 | 0.13402 | 0.02 | -6.617
-16 | -0.859 | 0.1293 | 0.019 | -6.64
-15.5 | -0.832 | 0.11867 | 0.018 | -7.008
-15 | -0.806 | 0.10641 | 0.017 | -7.572
-14.5 | -0.78 | 0.09809 | 0.017 | -7.955
-14 | -0.754 | 0.09072 | 0.017 | -8.311
-13.5 | -0.735 | 0.07744 | 0.018 | -9.495
-13 | -0.82 | 0.02097 | 0.024 | -39.089
-12.5 | -0.792 | 0.01884 | 0.023 | -42.023
-12 | -0.639 | 0.08063 | 0.012 | -7.92
-11.5 | -0.614 | 0.07101 | 0.012 | -8.65
-11 | -0.595 | 0.06006 | 0.013 | -9.912
-10.5 | -0.67 | 0.01428 | 0.018 | -46.953
-10 | -0.641 | 0.01282 | 0.017 | -49.947
-9.5 | -0.498 | 0.06519 | 0.008 | -7.641
-9 | -0.57 | 0.01305 | 0.014 | -43.679
-8.5 | -0.445 | 0.05354 | 0.007 | -8.313
-8 | -0.423 | 0.04576 | 0.007 | -9.24
-7.5 | -0.742 | 0.01039 | 0.01 | -71.382
-7 | -0.768 | 0.00954 | 0.009 | -80.492
-6.5 | -0.749 | 0.00882 | 0.007 | -84.927
-6 | -0.711 | 0.00834 | 0.006 | -85.243
-5.5 | -0.661 | 0.0079 | 0.005 | -83.729
-5 | -0.604 | 0.00756 | 0.003 | -79.953
-4.5 | -0.542 | 0.00739 | 0.002 | -73.286
-4 | -0.477 | 0.00724 | 0 | -65.905
-3.5 | -0.411 | 0.00712 | -0.001 | -57.644
-3 | -0.343 | 0.00678 | -0.003 | -50.585
-2.5 | -0.274 | 0.00675 | -0.004 | -40.583
-2 | -0.204 | 0.00695 | -0.005 | -29.407
-1.5 | -0.135 | 0.00677 | -0.007 | -19.872
-1 | -0.064 | 0.00658 | -0.008 | -9.79
-0.5 | 0.006 | 0.00642 | -0.01 | 0.942
0 | 0.077 | 0.00632 | -0.011 | 12.118
0.5 | 0.147 | 0.00627 | -0.013 | 23.45
1 | 0.217 | 0.00579 | -0.014 | 37.525
1.5 | 0.287 | 0.00584 | -0.016 | 49.089
2 | 0.356 | 0.00604 | -0.017 | 58.978
2.5 | 0.425 | 0.00629 | -0.018 | 67.615
3 | 0.494 | 0.00687 | -0.02 | 71.91
3.5 | 0.562 | 0.00719 | -0.021 | 78.146
4 | 0.629 | 0.00748 | -0.023 | 84.008
4.5 | 0.693 | 0.00779 | -0.024 | 89.016
5 | 0.755 | 0.00815 | -0.026 | 92.631
5.5 | 0.812 | 0.00852 | -0.027 | 95.347
6 | 0.863 | 0.009 | -0.028 | 95.978
6.5 | 0.906 | 0.00972 | -0.03 | 93.17
7 | 0.934 | 0.01035 | -0.031 | 90.309
7.5 | 0.938 | 0.01108 | -0.032 | 84.669
8 | 0.882 | 0.01209 | -0.034 | 72.945
8.5 | 0.612 | 0.01304 | -0.035 | 46.933
9 | 0.537 | 0.05434 | -0.023 | 9.886
9.5 | 0.677 | 0.01444 | -0.038 | 46.888
10 | 0.598 | 0.05677 | -0.026 | 10.532
10.5 | 0.614 | 0.07042 | -0.021 | 8.713
11 | 0.775 | 0.01612 | -0.042 | 48.073
11.5 | 0.804 | 0.01801 | -0.043 | 44.631
12 | 0.705 | 0.07426 | -0.028 | 9.49
12.5 | 0.727 | 0.08366 | -0.027 | 8.687
13 | 0.894 | 0.02179 | -0.046 | 41.017
13.5 | 0.848 | 0.04917 | -0.041 | 17.242
14 | 0.823 | 0.08401 | -0.034 | 9.795
14.5 | 0.836 | 0.1059 | -0.03 | 7.892
15 | 0.863 | 0.11482 | -0.031 | 7.514
15.5 | 0.889 | 0.12162 | -0.031 | 7.309
16 | 0.917 | 0.12582 | -0.032 | 7.286
16.5 | 0.946 | 0.13012 | -0.034 | 7.271
17 | 0.974 | 0.13677 | -0.035 | 7.122
17.5 | 0.998 | 0.1568 | -0.035 | 6.362
18 | 1.026 | 0.15972 | -0.036 | 6.423
18.5 | 1.054 | 0.16383 | -0.038 | 6.433
19 | 1.083 | 0.17099 | -0.039 | 6.331
19.5 | 1.109 | 0.18859 | -0.04 | 5.88
20 | 1.134 | 0.2012 | -0.04 | 5.637

## 144. Re 18M Mach 0.50 (2)
BIGFOIL.COM POLAR EXPORT
NACA67-115 a=0.2
NACA67-115 a=0.2 |  |  |  | Cl Max: | 1.0366 | at alpha= | 10.5 | deg
XFOIL ncrit=9 |  |  |  | L/D Max: | 78.02 | at alpha= | 8.5 | deg
Re: | 18000000 |  |  | Cd Min: | 0.10925 | at alpha= | -15 | deg
Mach: | 0.5 |  |  | Cl=0 at alpha= | -1.5011 | deg
|  |  |  | @ Cl=0.1, Cd= | 0.004843
|  |  |  | @ Cl=0.4, Cd= | 0.0069169
|  |  |  | @ Cl=0.6, Cd= | 0.0082933
alpha (deg) | Cl | Cd | Cm | Cl/Cd
-15 | -0.5893 | 0.10925 | -0.0896 | -5.3941
-14.5 | -0.6017 | 0.09817 | -0.0968 | -6.1292
-14 | -0.6177 | 0.08673 | -0.1043 | -7.1221
-13.5 | -0.6286 | 0.07545 | -0.1115 | -8.3313
-13 | -0.6432 | 0.06209 | -0.1214 | -10.3592
-12.5 | -0.668 | 0.05136 | -0.1279 | -13.0062
-12 | -0.7031 | 0.04253 | -0.1294 | -16.5319
-11.5 | -0.7441 | 0.03513 | -0.1261 | -21.1813
-11 | -0.7869 | 0.02875 | -0.119 | -27.3704
-10.5 | -0.83 | 0.02287 | -0.1089 | -36.2921
-10 | -0.868 | 0.01709 | -0.0969 | -50.7899
-9.5 | -0.8666 | 0.01252 | -0.0868 | -69.2173
-9 | -0.8279 | 0.01066 | -0.0793 | -77.6642
-8.5 | -0.774 | 0.00981 | -0.0742 | -78.8991
-8 | -0.7167 | 0.00916 | -0.0699 | -78.2424
-7.5 | -0.6579 | 0.00866 | -0.0665 | -75.97
-7 | -0.6015 | 0.00816 | -0.063 | -73.7132
-6.5 | -0.5436 | 0.00773 | -0.0602 | -70.3234
-6 | -0.4871 | 0.00733 | -0.0574 | -66.4529
-5.5 | -0.4303 | 0.00697 | -0.0549 | -61.736
-5 | -0.3726 | 0.00667 | -0.0527 | -55.8621
-4.5 | -0.3167 | 0.00637 | -0.0505 | -49.7174
-4 | -0.2586 | 0.00609 | -0.0489 | -42.4631
-3.5 | -0.2024 | 0.0058 | -0.047 | -34.8966
-3 | -0.1468 | 0.00557 | -0.0451 | -26.3555
-2.5 | -0.0931 | 0.0053 | -0.0429 | -17.566
-1.5 | 0.0001 | 0.00468 | -0.0357 | 0.021368
-1 | 0.0399 | 0.0045 | -0.0306 | 8.8667
-0.5 | 0.0791 | 0.00453 | -0.0256 | 17.4614
0 | 0.1018 | 0.00487 | -0.0173 | 20.9035
1 | 0.1475 | 0.00439 | -0.0008 | 33.5991
1.5 | 0.1577 | 0.00437 | 0.0105 | 36.087
2 | 0.1861 | 0.00491 | 0.0177 | 37.9022
2.5 | 0.2299 | 0.00535 | 0.0217 | 42.972
3 | 0.2758 | 0.00577 | 0.0253 | 47.799
3.5 | 0.3191 | 0.00629 | 0.0293 | 50.7313
4 | 0.3701 | 0.00669 | 0.0319 | 55.3214
4.5 | 0.4228 | 0.00709 | 0.0343 | 59.6333
5 | 0.4794 | 0.00741 | 0.0361 | 64.6964
5.5 | 0.5331 | 0.00783 | 0.0386 | 68.0843
6 | 0.5896 | 0.00821 | 0.0407 | 71.8149
6.5 | 0.6445 | 0.00865 | 0.0434 | 74.5087
7 | 0.6985 | 0.00916 | 0.0463 | 76.2555
7.5 | 0.7513 | 0.00977 | 0.0497 | 76.8987
8 | 0.8045 | 0.01037 | 0.0533 | 77.5796
8.5 | 0.859 | 0.01101 | 0.057 | 78.02
9 | 0.9121 | 0.01172 | 0.0613 | 77.8242
9.5 | 0.9652 | 0.01253 | 0.0659 | 77.0311
10 | 1.0076 | 0.01381 | 0.0723 | 72.9616
10.5 | 1.0366 | 0.01576 | 0.0804 | 65.7741
11 | 1.0266 | 0.01968 | 0.0913 | 52.1646
11.5 | 1.0041 | 0.02471 | 0.1009 | 40.6354
12 | 0.9617 | 0.0313 | 0.1091 | 30.7252
12.5 | 0.9238 | 0.03859 | 0.1138 | 23.9388
13.5 | 0.8495 | 0.05753 | 0.1116 | 14.7662
14 | 0.8208 | 0.06908 | 0.1049 | 11.8819
14.5 | 0.7963 | 0.08191 | 0.096 | 9.7216
15 | 0.7811 | 0.09424 | 0.0879 | 8.2884
15.5 | 0.7617 | 0.10644 | 0.0804 | 7.1561

## 145. Re 20M Mach 0.00 (1)
BIGFOIL.COM POLAR EXPORT
NACA67-115 a=0.2
NACA67-115 a=0.2 |  |  |  | Cl Max: | 1.228 | at alpha= | 13 | deg
JavaFoil+Calcfoil stall+Eppler ext transition |  |  |  | L/D Max: | 111.543 | at alpha= | 8.5 | deg
Re: | 20000000 |  |  | Cd Min: | 0.00519 | at alpha= | 2 | deg
Mach: | 0 |  |  | Cl=0 at alpha= | -0.54098 | deg
|  |  |  | @ Cl=0.1, Cd= | 0.0058574
|  |  |  | @ Cl=0.4, Cd= | 0.0061412
|  |  |  | @ Cl=0.6, Cd= | 0.0066141
alpha (deg) | Cl | Cd | Cm | Cl/Cd
-18.5 | -0.831 | 0.12126 | 0.022 | -6.852
-18 | -0.85 | 0.11341 | 0.021 | -7.498
-17.5 | -0.878 | 0.09723 | 0.022 | -9.028
-17 | -0.903 | 0.08416 | 0.023 | -10.734
-16.5 | -0.946 | 0.06075 | 0.024 | -15.575
-16 | -1.049 | 0.02255 | 0.027 | -46.515
-15.5 | -1.067 | 0.01993 | 0.026 | -53.524
-15 | -1.083 | 0.01744 | 0.025 | -62.104
-14.5 | -1.095 | 0.01563 | 0.024 | -70.043
-14 | -1.099 | 0.01476 | 0.023 | -74.459
-13.5 | -1.101 | 0.01379 | 0.022 | -79.797
-13 | -1.099 | 0.0128 | 0.021 | -85.829
-12.5 | -1.092 | 0.01206 | 0.02 | -90.54
-12 | -1.08 | 0.01147 | 0.019 | -94.199
-11.5 | -1.065 | 0.01089 | 0.018 | -97.794
-11 | -1.044 | 0.0105 | 0.017 | -99.442
-10.5 | -1.021 | 0.00997 | 0.016 | -102.331
-10 | -0.993 | 0.00951 | 0.015 | -104.357
-9.5 | -0.961 | 0.0091 | 0.014 | -105.59
-9 | -0.925 | 0.00874 | 0.012 | -105.852
-8.5 | -0.886 | 0.00838 | 0.011 | -105.676
-8 | -0.843 | 0.00801 | 0.01 | -105.296
-7.5 | -0.798 | 0.00772 | 0.009 | -103.291
-7 | -0.749 | 0.00742 | 0.008 | -100.963
-6.5 | -0.699 | 0.00714 | 0.006 | -97.872
-6 | -0.646 | 0.00693 | 0.005 | -93.3
-5.5 | -0.592 | 0.00686 | 0.004 | -86.277
-5 | -0.535 | 0.00673 | 0.003 | -79.505
-4.5 | -0.477 | 0.00559 | 0.002 | -85.445
-4 | -0.419 | 0.0056 | 0 | -74.76
-3.5 | -0.359 | 0.00612 | -0.001 | -58.769
-3 | -0.3 | 0.00607 | -0.002 | -49.387
-2.5 | -0.239 | 0.00612 | -0.003 | -39.075
-2 | -0.178 | 0.00613 | -0.005 | -29.103
-1.5 | -0.117 | 0.00628 | -0.006 | -18.69
-1 | -0.056 | 0.00619 | -0.007 | -9.07
-0.5 | 0.005 | 0.00595 | -0.009 | 0.885
0 | 0.067 | 0.00609 | -0.01 | 10.957
0.5 | 0.128 | 0.00566 | -0.011 | 22.624
1 | 0.189 | 0.00561 | -0.012 | 33.755
1.5 | 0.25 | 0.00562 | -0.014 | 44.514
2 | 0.311 | 0.00519 | -0.015 | 59.908
2.5 | 0.371 | 0.00603 | -0.016 | 61.586
3 | 0.431 | 0.00626 | -0.017 | 68.924
3.5 | 0.491 | 0.0064 | -0.019 | 76.714
4 | 0.55 | 0.00647 | -0.02 | 85.061
4.5 | 0.609 | 0.00664 | -0.021 | 91.606
5 | 0.666 | 0.00683 | -0.022 | 97.53
5.5 | 0.721 | 0.0071 | -0.023 | 101.65
6 | 0.776 | 0.00733 | -0.025 | 105.773
6.5 | 0.828 | 0.00764 | -0.026 | 108.356
7 | 0.879 | 0.00809 | -0.027 | 108.674
7.5 | 0.927 | 0.00839 | -0.028 | 110.44
8 | 0.973 | 0.00876 | -0.029 | 111.071
8.5 | 1.016 | 0.0091 | -0.031 | 111.543
9 | 1.055 | 0.00949 | -0.032 | 111.218
9.5 | 1.092 | 0.0099 | -0.033 | 110.326
10 | 1.125 | 0.01035 | -0.034 | 108.71
10.5 | 1.154 | 0.01087 | -0.035 | 106.183
11 | 1.179 | 0.0114 | -0.036 | 103.476
11.5 | 1.2 | 0.01193 | -0.038 | 100.609
12 | 1.216 | 0.01254 | -0.039 | 96.982
12.5 | 1.225 | 0.01301 | -0.04 | 94.116
13 | 1.228 | 0.01381 | -0.041 | 88.9
13.5 | 1.226 | 0.0144 | -0.042 | 85.16
14 | 1.22 | 0.01519 | -0.043 | 80.358
14.5 | 1.21 | 0.01601 | -0.044 | 75.591
15 | 1.195 | 0.01724 | -0.045 | 69.339
15.5 | 1.177 | 0.0184 | -0.046 | 63.945
16 | 1.154 | 0.01994 | -0.047 | 57.899
16.5 | 1.129 | 0.02164 | -0.048 | 52.19
17 | 1.099 | 0.02418 | -0.048 | 45.466
17.5 | 1.064 | 0.0286 | -0.049 | 37.215
18 | 0.977 | 0.0564 | -0.045 | 17.316

## 146. Re 20M Mach 0.00 (2)
BIGFOIL.COM POLAR EXPORT
NACA67-115 a=0.2
NACA67-115 a=0.2 |  |  |  | Cl Max: | 1.6289 | at alpha= | 20 | deg
XFOIL ncrit=9 |  |  |  | L/D Max: | 104.085 | at alpha= | 10 | deg
Re: | 20000000 |  |  | Cd Min: | 0.02739 | at alpha= | 20 | deg
Mach: | 0 |  |  | Cl=0 at alpha= | -0.8592 | deg
|  |  |  | @ Cl=0.1, Cd= | 0.0049958
|  |  |  | @ Cl=0.4, Cd= | 0.0054979
|  |  |  | @ Cl=0.6, Cd= | 0.0064878
alpha (deg) | Cl | Cd | Cm | Cl/Cd
-20 | -1.5998 | 0.02352 | -0.0743 | -68.0187
-19.5 | -1.5798 | 0.02185 | -0.0715 | -72.3021
-19 | -1.5581 | 0.0203 | -0.0687 | -76.7537
-18.5 | -1.5278 | 0.01934 | -0.0666 | -78.9969
-18 | -1.5019 | 0.01808 | -0.0638 | -83.0697
-17.5 | -1.472 | 0.01706 | -0.0614 | -86.2837
-16.5 | -1.4061 | 0.01536 | -0.057 | -91.543
-16 | -1.3719 | 0.0146 | -0.0548 | -93.9658
-15.5 | -1.3347 | 0.01392 | -0.0529 | -95.8836
-15 | -1.2987 | 0.01326 | -0.0507 | -97.9412
-14.5 | -1.2594 | 0.01267 | -0.049 | -99.4002
-12.5 | -1.0979 | 0.01054 | -0.042 | -104.1651
-12 | -1.0546 | 0.0101 | -0.0406 | -104.4158
-11.5 | -1.0132 | 0.00958 | -0.0388 | -105.762
-11 | -0.9701 | 0.00918 | -0.0372 | -105.6754
-10.5 | -0.9255 | 0.00881 | -0.0359 | -105.0511
-10 | -0.881 | 0.00846 | -0.0344 | -104.1371
-9.5 | -0.8353 | 0.00812 | -0.0332 | -102.8695
-9 | -0.79 | 0.00778 | -0.0318 | -101.5424
-8.5 | -0.745 | 0.00743 | -0.0303 | -100.2692
-8 | -0.6989 | 0.00714 | -0.029 | -97.8852
-7.5 | -0.6535 | 0.00683 | -0.0275 | -95.6808
-7 | -0.608 | 0.00655 | -0.0259 | -92.8244
-6.5 | -0.5632 | 0.00629 | -0.0242 | -89.539
-6 | -0.5196 | 0.00607 | -0.0221 | -85.6013
-5.5 | -0.474 | 0.00592 | -0.0204 | -80.0676
-5 | -0.4232 | 0.00573 | -0.0198 | -73.8569
-4.5 | -0.3715 | 0.00554 | -0.0195 | -67.0578
-4 | -0.3191 | 0.00539 | -0.0192 | -59.2022
-3.5 | -0.2665 | 0.00524 | -0.019 | -50.8588
-3 | -0.2135 | 0.00506 | -0.0189 | -42.1937
-2.5 | -0.1611 | 0.00491 | -0.0187 | -32.8106
-2 | -0.1092 | 0.00476 | -0.0184 | -22.9412
-1.5 | -0.0592 | 0.00474 | -0.0177 | -12.4895
-1 | -0.0127 | 0.00485 | -0.0163 | -2.6186
0 | 0.0775 | 0.00516 | -0.013 | 15.0194
0.5 | 0.1145 | 0.00489 | -0.0097 | 23.4151
1 | 0.151 | 0.00505 | -0.0063 | 29.901
1.5 | 0.1946 | 0.00506 | -0.0044 | 38.4585
2 | 0.2373 | 0.00479 | -0.0023 | 49.5407
2.5 | 0.2854 | 0.00486 | -0.0012 | 58.7243
3 | 0.3348 | 0.00509 | -0.0003 | 65.776
3.5 | 0.3805 | 0.00541 | 0.0013 | 70.3327
4 | 0.4293 | 0.00563 | 0.0022 | 76.2522
4.5 | 0.4712 | 0.00582 | 0.0048 | 80.9622
5 | 0.5153 | 0.00604 | 0.0067 | 85.3146
5.5 | 0.56 | 0.00629 | 0.0085 | 89.0302
6 | 0.6065 | 0.00652 | 0.0098 | 93.0215
6.5 | 0.6518 | 0.0068 | 0.0114 | 95.8529
7 | 0.6979 | 0.00706 | 0.0127 | 98.8527
7.5 | 0.7427 | 0.00738 | 0.0142 | 100.6369
8 | 0.7862 | 0.00774 | 0.0159 | 101.5762
8.5 | 0.8298 | 0.0081 | 0.0176 | 102.4444
9 | 0.8741 | 0.00845 | 0.0191 | 103.4438
9.5 | 0.9167 | 0.00885 | 0.0208 | 103.5819
10 | 0.9607 | 0.00923 | 0.0222 | 104.0845
10.5 | 1.0031 | 0.00964 | 0.0238 | 104.056
11 | 1.0461 | 0.01006 | 0.0253 | 103.9861
11.5 | 1.0865 | 0.0106 | 0.0271 | 102.5
12 | 1.1261 | 0.01115 | 0.0291 | 100.9955
12.5 | 1.1665 | 0.01168 | 0.0308 | 99.8716
13 | 1.206 | 0.01219 | 0.0326 | 98.9336
13.5 | 1.2452 | 0.01276 | 0.0343 | 97.5862
14 | 1.2826 | 0.0134 | 0.0363 | 95.7164
14.5 | 1.3173 | 0.01418 | 0.0385 | 92.8984
15 | 1.3557 | 0.01479 | 0.0401 | 91.6633
15.5 | 1.3872 | 0.01568 | 0.0427 | 88.4694
16 | 1.4169 | 0.01673 | 0.0453 | 84.6922
16.5 | 1.4513 | 0.01754 | 0.0472 | 82.7423
17 | 1.4814 | 0.01855 | 0.0495 | 79.8598
18.5 | 1.5598 | 0.02248 | 0.0569 | 69.3861
19 | 1.5851 | 0.02395 | 0.0591 | 66.1837
20 | 1.6289 | 0.02739 | 0.0635 | 59.4706

## 147. Re 20M Mach 0.10 (1)
BIGFOIL.COM POLAR EXPORT
NACA67-115 a=0.2
NACA67-115 a=0.2 |  |  |  | Cl Max: | 1.214 | at alpha= | 12.5 | deg
JavaFoil+Calcfoil stall+Eppler ext transition |  |  |  | L/D Max: | 110.874 | at alpha= | 8.5 | deg
Re: | 20000000 |  |  | Cd Min: | 0.00521 | at alpha= | 2 | deg
Mach: | 0.1 |  |  | Cl=0 at alpha= | -0.54098 | deg
|  |  |  | @ Cl=0.1, Cd= | 0.0059318
|  |  |  | @ Cl=0.4, Cd= | 0.0061445
|  |  |  | @ Cl=0.6, Cd= | 0.0066495
alpha (deg) | Cl | Cd | Cm | Cl/Cd
-18 | -0.8 | 0.11938 | 0.021 | -6.704
-17.5 | -0.827 | 0.10621 | 0.021 | -7.783
-17 | -0.85 | 0.09645 | 0.021 | -8.816
-16.5 | -0.868 | 0.09139 | 0.021 | -9.499
-16 | -0.906 | 0.07033 | 0.022 | -12.884
-15.5 | -1.025 | 0.0227 | 0.026 | -45.131
-15 | -1.049 | 0.01892 | 0.025 | -55.429
-14.5 | -1.068 | 0.01606 | 0.025 | -66.536
-14 | -1.076 | 0.0153 | 0.024 | -70.325
-13.5 | -1.081 | 0.01418 | 0.023 | -76.28
-13 | -1.083 | 0.01306 | 0.021 | -82.91
-12.5 | -1.079 | 0.01243 | 0.02 | -86.769
-12 | -1.071 | 0.01164 | 0.019 | -91.966
-11.5 | -1.058 | 0.01101 | 0.018 | -96.032
-11 | -1.04 | 0.01062 | 0.017 | -97.92
-10.5 | -1.017 | 0.01012 | 0.016 | -100.529
-10 | -0.991 | 0.00962 | 0.015 | -103.001
-9.5 | -0.96 | 0.00921 | 0.014 | -104.227
-9 | -0.925 | 0.00881 | 0.012 | -105.105
-8.5 | -0.887 | 0.00847 | 0.011 | -104.721
-8 | -0.845 | 0.00811 | 0.01 | -104.172
-7.5 | -0.8 | 0.00777 | 0.009 | -102.944
-7 | -0.752 | 0.00747 | 0.008 | -100.716
-6.5 | -0.701 | 0.00721 | 0.006 | -97.318
-6 | -0.649 | 0.00697 | 0.005 | -93.148
-5.5 | -0.594 | 0.00692 | 0.004 | -85.894
-5 | -0.538 | 0.00677 | 0.003 | -79.475
-4.5 | -0.48 | 0.00666 | 0.002 | -72.01
-4 | -0.421 | 0.0056 | 0 | -75.195
-3.5 | -0.361 | 0.00569 | -0.001 | -63.475
-3 | -0.301 | 0.00609 | -0.002 | -49.405
-2.5 | -0.24 | 0.00615 | -0.003 | -39.074
-2 | -0.179 | 0.00612 | -0.005 | -29.272
-1.5 | -0.118 | 0.00627 | -0.006 | -18.794
-1 | -0.056 | 0.00623 | -0.007 | -9.053
-0.5 | 0.005 | 0.00594 | -0.009 | 0.89
0 | 0.067 | 0.00615 | -0.01 | 10.892
0.5 | 0.129 | 0.00574 | -0.011 | 22.425
1 | 0.19 | 0.0056 | -0.012 | 33.975
1.5 | 0.251 | 0.00529 | -0.014 | 47.511
2 | 0.312 | 0.00521 | -0.015 | 59.919
2.5 | 0.373 | 0.00605 | -0.016 | 61.661
3 | 0.433 | 0.00626 | -0.017 | 69.21
3.5 | 0.493 | 0.00643 | -0.019 | 76.708
4 | 0.553 | 0.00653 | -0.02 | 84.685
4.5 | 0.612 | 0.00668 | -0.021 | 91.584
5 | 0.669 | 0.0069 | -0.022 | 96.944
5.5 | 0.725 | 0.00714 | -0.024 | 101.56
6 | 0.779 | 0.00737 | -0.025 | 105.76
6.5 | 0.832 | 0.00768 | -0.026 | 108.348
7 | 0.882 | 0.00815 | -0.027 | 108.219
7.5 | 0.93 | 0.00846 | -0.028 | 110.005
8 | 0.976 | 0.00881 | -0.03 | 110.719
8.5 | 1.018 | 0.00918 | -0.031 | 110.874
9 | 1.057 | 0.00958 | -0.032 | 110.392
9.5 | 1.093 | 0.01003 | -0.033 | 108.956
10 | 1.125 | 0.01045 | -0.034 | 107.613
10.5 | 1.152 | 0.01097 | -0.036 | 105.003
11 | 1.176 | 0.01154 | -0.037 | 101.932
11.5 | 1.195 | 0.01208 | -0.038 | 98.94
12 | 1.209 | 0.01272 | -0.039 | 95.037
12.5 | 1.214 | 0.01322 | -0.04 | 91.853
13 | 1.214 | 0.01414 | -0.041 | 85.806
13.5 | 1.209 | 0.01469 | -0.042 | 82.285
14 | 1.199 | 0.01553 | -0.043 | 77.205
14.5 | 1.184 | 0.01663 | -0.044 | 71.163
15 | 1.165 | 0.01775 | -0.045 | 65.614
15.5 | 1.142 | 0.01908 | -0.046 | 59.846
16 | 1.113 | 0.021 | -0.047 | 53.024
16.5 | 1.077 | 0.0248 | -0.047 | 43.439
17 | 1.045 | 0.02713 | -0.048 | 38.521
17.5 | 0.968 | 0.04661 | -0.046 | 20.779

## 148. Re 20M Mach 0.10 (2)
BIGFOIL.COM POLAR EXPORT
NACA67-115 a=0.2
NACA67-115 a=0.2 |  |  |  | Cl Max: | 1.631 | at alpha= | 20 | deg
XFOIL ncrit=9 |  |  |  | L/D Max: | 103.009 | at alpha= | 10 | deg
Re: | 20000000 |  |  | Cd Min: | 0.02876 | at alpha= | 20 | deg
Mach: | 0.1 |  |  | Cl=0 at alpha= | -0.86183 | deg
|  |  |  | @ Cl=0.1, Cd= | 0.0049849
|  |  |  | @ Cl=0.4, Cd= | 0.0055143
|  |  |  | @ Cl=0.6, Cd= | 0.0065317
alpha (deg) | Cl | Cd | Cm | Cl/Cd
-20 | -1.5977 | 0.02502 | -0.0801 | -63.8569
-19.5 | -1.5795 | 0.02315 | -0.077 | -68.2289
-19 | -1.5605 | 0.02135 | -0.0738 | -73.0913
-18.5 | -1.5292 | 0.02032 | -0.0716 | -75.2559
-18 | -1.5041 | 0.01892 | -0.0686 | -79.4979
-17.5 | -1.4771 | 0.01772 | -0.0656 | -83.3578
-16.5 | -1.4131 | 0.01577 | -0.0605 | -89.6068
-16 | -1.3777 | 0.01498 | -0.0583 | -91.9693
-15.5 | -1.3414 | 0.01423 | -0.056 | -94.2656
-15 | -1.3038 | 0.01355 | -0.0538 | -96.2214
-14.5 | -1.2657 | 0.01291 | -0.0517 | -98.0403
-14 | -1.225 | 0.01232 | -0.0499 | -99.4318
-13 | -1.1425 | 0.01125 | -0.0462 | -101.5556
-12.5 | -1.101 | 0.01071 | -0.0443 | -102.8011
-12 | -1.0585 | 0.01024 | -0.0426 | -103.3691
-11.5 | -1.0159 | 0.00972 | -0.0408 | -104.5165
-11 | -0.9726 | 0.0093 | -0.039 | -104.5806
-10.5 | -0.9282 | 0.00889 | -0.0375 | -104.4094
-10 | -0.8826 | 0.00854 | -0.0361 | -103.3489
-9.5 | -0.8372 | 0.00819 | -0.0346 | -102.2222
-9 | -0.7909 | 0.00785 | -0.0333 | -100.7516
-8.5 | -0.7458 | 0.00749 | -0.0317 | -99.5728
-8 | -0.699 | 0.00719 | -0.0304 | -97.2184
-7.5 | -0.6533 | 0.00688 | -0.0288 | -94.9564
-7 | -0.607 | 0.00659 | -0.0273 | -92.1093
-6.5 | -0.5617 | 0.00632 | -0.0256 | -88.8766
-6 | -0.5168 | 0.00609 | -0.0237 | -84.8604
-5.5 | -0.4732 | 0.00593 | -0.0214 | -79.7976
-5 | -0.4232 | 0.00575 | -0.0206 | -73.6
-4.5 | -0.3715 | 0.00555 | -0.0201 | -66.9369
-4 | -0.319 | 0.0054 | -0.0198 | -59.0741
-3.5 | -0.2663 | 0.00525 | -0.0196 | -50.7238
-3 | -0.2132 | 0.00507 | -0.0194 | -42.0513
-2.5 | -0.1606 | 0.00492 | -0.0191 | -32.6423
-2 | -0.1086 | 0.00476 | -0.0187 | -22.8151
-1.5 | -0.0584 | 0.00473 | -0.018 | -12.3467
-1 | -0.0118 | 0.00484 | -0.0165 | -2.438
-0.5 | 0.0309 | 0.00512 | -0.0144 | 6.0352
0 | 0.0783 | 0.00515 | -0.0131 | 15.2039
0.5 | 0.1151 | 0.00487 | -0.0097 | 23.6345
1 | 0.1513 | 0.00504 | -0.0063 | 30.0198
1.5 | 0.1947 | 0.00505 | -0.0042 | 38.5545
2 | 0.237 | 0.00477 | -0.0019 | 49.6855
2.5 | 0.2853 | 0.00486 | -0.0008 | 58.7037
3 | 0.3347 | 0.0051 | 0.0001 | 65.6275
3.5 | 0.3802 | 0.00543 | 0.0019 | 70.0184
4 | 0.4272 | 0.00563 | 0.0033 | 75.8792
4.5 | 0.4684 | 0.00584 | 0.0061 | 80.2055
5 | 0.5135 | 0.00606 | 0.0079 | 84.736
5.5 | 0.5589 | 0.00632 | 0.0096 | 88.4335
6 | 0.6055 | 0.00656 | 0.011 | 92.3018
6.5 | 0.6516 | 0.00684 | 0.0125 | 95.2632
7 | 0.6978 | 0.0071 | 0.0138 | 98.2817
7.5 | 0.7431 | 0.00744 | 0.0154 | 99.879
8 | 0.7866 | 0.0078 | 0.0172 | 100.8462
8.5 | 0.8311 | 0.00817 | 0.0188 | 101.7258
9 | 0.8747 | 0.00854 | 0.0205 | 102.4239
9.5 | 0.9185 | 0.00894 | 0.0222 | 102.7405
10 | 0.9621 | 0.00934 | 0.0238 | 103.0086
10.5 | 1.0052 | 0.00976 | 0.0254 | 102.9918
11 | 1.0489 | 0.01019 | 0.0269 | 102.9342
11.5 | 1.0883 | 0.01077 | 0.0291 | 101.0492
12.5 | 1.1697 | 0.01186 | 0.0329 | 98.6256
13 | 1.2098 | 0.01239 | 0.0347 | 97.6433
13.5 | 1.2499 | 0.01297 | 0.0365 | 96.3685
14 | 1.2862 | 0.01367 | 0.0388 | 94.0892
14.5 | 1.3215 | 0.0145 | 0.0412 | 91.1379
15 | 1.3584 | 0.01518 | 0.0432 | 89.4862
15.5 | 1.3916 | 0.01611 | 0.0457 | 86.3811
16 | 1.4201 | 0.01724 | 0.0486 | 82.3724
16.5 | 1.4552 | 0.01809 | 0.0506 | 80.4422
17 | 1.4846 | 0.01921 | 0.0532 | 77.2827
17.5 | 1.5106 | 0.02056 | 0.056 | 73.4728
18 | 1.5399 | 0.0218 | 0.0582 | 70.6376
18.5 | 1.5631 | 0.0234 | 0.061 | 66.7991
19 | 1.5864 | 0.02506 | 0.0635 | 63.3041
20 | 1.631 | 0.02876 | 0.0679 | 56.7107

## 149. Re 20M Mach 0.25 (1)
BIGFOIL.COM POLAR EXPORT
NACA67-115 a=0.2
NACA67-115 a=0.2 |  |  |  | Cl Max: | 1.146 | at alpha= | 11.5 | deg
JavaFoil+Calcfoil stall+Eppler ext transition |  |  |  | L/D Max: | 107.227 | at alpha= | 7.5 | deg
Re: | 20000000 |  |  | Cd Min: | 0.00537 | at alpha= | 1 | deg
Mach: | 0.25 |  |  | Cl=0 at alpha= | -0.53968 | deg
|  |  |  | @ Cl=0.1, Cd= | 0.005601
|  |  |  | @ Cl=0.4, Cd= | 0.0061985
|  |  |  | @ Cl=0.6, Cd= | 0.11643
alpha (deg) | Cl | Cd | Cm | Cl/Cd
-16.5 | -0.531 | 0.11868 | 0.017 | -4.478
-16 | -0.582 | 0.11078 | 0.017 | -5.253
-15.5 | -0.63 | 0.10299 | 0.017 | -6.113
-15 | -0.671 | 0.09983 | 0.016 | -6.718
-14.5 | -0.711 | 0.09217 | 0.016 | -7.709
-14 | -0.748 | 0.08265 | 0.016 | -9.055
-13.5 | -0.815 | 0.05305 | 0.019 | -15.361
-13 | -0.935 | 0.01803 | 0.022 | -51.849
-12.5 | -0.968 | 0.01474 | 0.021 | -65.666
-12 | -0.985 | 0.01331 | 0.02 | -74.011
-11.5 | -0.994 | 0.01215 | 0.019 | -81.858
-11 | -0.994 | 0.01142 | 0.018 | -87.057
-10.5 | -0.987 | 0.01084 | 0.016 | -91.04
-10 | -0.972 | 0.01024 | 0.015 | -94.959
-9.5 | -0.951 | 0.00972 | 0.014 | -97.857
-9 | -0.924 | 0.00929 | 0.013 | -99.473
-8.5 | -0.891 | 0.00889 | 0.012 | -100.252
-8 | -0.853 | 0.00847 | 0.01 | -100.743
-7.5 | -0.811 | 0.00805 | 0.009 | -100.713
-7 | -0.765 | 0.00772 | 0.008 | -99.134
-6.5 | -0.715 | 0.00741 | 0.007 | -96.529
-6 | -0.663 | 0.00718 | 0.005 | -92.32
-5.5 | -0.608 | 0.00707 | 0.004 | -85.995
-5 | -0.551 | 0.0069 | 0.003 | -79.789
-4.5 | -0.492 | 0.00679 | 0.002 | -72.415
-4 | -0.431 | 0.00675 | 0 | -63.953
-3.5 | -0.37 | 0.00677 | -0.001 | -54.7
-3 | -0.309 | 0.00572 | -0.002 | -53.95
-2.5 | -0.247 | 0.00583 | -0.004 | -42.302
-2 | -0.184 | 0.00624 | -0.005 | -29.482
-1.5 | -0.121 | 0.0058 | -0.006 | -20.88
-1 | -0.058 | 0.00575 | -0.007 | -10.066
-0.5 | 0.005 | 0.00577 | -0.009 | 0.941
0 | 0.069 | 0.00566 | -0.01 | 12.161
0.5 | 0.132 | 0.00554 | -0.011 | 23.844
1 | 0.195 | 0.00537 | -0.013 | 36.375
1.5 | 0.258 | 0.00619 | -0.014 | 41.685
2 | 0.321 | 0.00614 | -0.015 | 52.197
2.5 | 0.383 | 0.00613 | -0.017 | 62.423
3 | 0.445 | 0.00638 | -0.018 | 69.732
3.5 | 0.506 | 0.00644 | -0.019 | 78.601
4 | 0.567 | 0.00666 | -0.02 | 85.153
4.5 | 0.627 | 0.00683 | -0.022 | 91.801
5 | 0.685 | 0.00707 | -0.023 | 96.968
5.5 | 0.742 | 0.00733 | -0.024 | 101.282
6 | 0.797 | 0.00761 | -0.025 | 104.775
6.5 | 0.849 | 0.00798 | -0.027 | 106.469
7 | 0.899 | 0.00846 | -0.028 | 106.255
7.5 | 0.946 | 0.00882 | -0.029 | 107.227
8 | 0.989 | 0.00922 | -0.03 | 107.172
8.5 | 1.028 | 0.0096 | -0.032 | 107.05
9 | 1.062 | 0.0101 | -0.033 | 105.122
9.5 | 1.091 | 0.01058 | -0.034 | 103.111
10 | 1.114 | 0.01115 | -0.035 | 99.938
10.5 | 1.131 | 0.01169 | -0.036 | 96.82
11 | 1.142 | 0.01242 | -0.038 | 91.955
11.5 | 1.146 | 0.01317 | -0.039 | 86.976
12 | 1.141 | 0.01396 | -0.04 | 81.701
12.5 | 1.122 | 0.0149 | -0.041 | 75.28
13 | 1.094 | 0.01577 | -0.042 | 69.392
13.5 | 1.057 | 0.01713 | -0.043 | 61.698
14 | 1.01 | 0.01915 | -0.044 | 52.717
14.5 | 0.955 | 0.02125 | -0.045 | 44.922
15 | 0.835 | 0.04652 | -0.041 | 17.939
15.5 | 0.712 | 0.10078 | -0.031 | 7.069
16 | 0.655 | 0.10539 | -0.031 | 6.217
16.5 | 0.59 | 0.11643 | -0.03 | 5.071

## 150. Re 20M Mach 0.25 (2)
BIGFOIL.COM POLAR EXPORT
NACA67-115 a=0.2
NACA67-115 a=0.2 |  |  |  | Cl Max: | 1.6001 | at alpha= | 20 | deg
XFOIL ncrit=9 |  |  |  | L/D Max: | 98.2839 | at alpha= | 9.5 | deg
Re: | 20000000 |  |  | Cd Min: | 0.04072 | at alpha= | 20 | deg
Mach: | 0.25 |  |  | Cl=0 at alpha= | -0.93095 | deg
|  |  |  | @ Cl=0.1, Cd= | 0.0049682
|  |  |  | @ Cl=0.4, Cd= | 0.0056503
|  |  |  | @ Cl=0.6, Cd= | 0.0067573
alpha (deg) | Cl | Cd | Cm | Cl/Cd
-20 | -1.5402 | 0.03825 | -0.1103 | -40.2667
-19.5 | -1.544 | 0.03363 | -0.1075 | -45.9114
-19 | -1.5401 | 0.02995 | -0.1038 | -51.4224
-18.5 | -1.5265 | 0.02712 | -0.1 | -56.2869
-18 | -1.5129 | 0.02447 | -0.0956 | -61.8267
-17.5 | -1.4919 | 0.02236 | -0.0913 | -66.7218
-16.5 | -1.4388 | 0.01896 | -0.0828 | -75.8861
-16 | -1.4072 | 0.01763 | -0.0788 | -79.8185
-15.5 | -1.3719 | 0.01647 | -0.0751 | -83.2969
-15 | -1.3344 | 0.01547 | -0.0716 | -86.2573
-14.5 | -1.2964 | 0.01451 | -0.0681 | -89.3453
-14 | -1.2547 | 0.01368 | -0.065 | -91.7178
-13.5 | -1.2112 | 0.01302 | -0.0623 | -93.0261
-12.5 | -1.1237 | 0.01165 | -0.0568 | -96.4549
-12 | -1.0788 | 0.01109 | -0.0542 | -97.2768
-11.5 | -1.0335 | 0.01049 | -0.0518 | -98.5224
-11 | -0.9877 | 0.00998 | -0.0494 | -98.9679
-10.5 | -0.9425 | 0.00942 | -0.047 | -100.0531
-10 | -0.8946 | 0.00898 | -0.045 | -99.6214
-9.5 | -0.847 | 0.00858 | -0.043 | -98.7179
-9 | -0.7978 | 0.00822 | -0.0413 | -97.056
-8.5 | -0.7494 | 0.00785 | -0.0396 | -95.465
-8 | -0.7019 | 0.00746 | -0.0376 | -94.0885
-7.5 | -0.6524 | 0.00715 | -0.0361 | -91.2448
-7 | -0.6049 | 0.00681 | -0.0342 | -88.8253
-6.5 | -0.5566 | 0.00651 | -0.0325 | -85.4992
-6 | -0.5079 | 0.00626 | -0.0308 | -81.1342
-5.5 | -0.4602 | 0.00601 | -0.029 | -76.5724
-5 | -0.4123 | 0.0058 | -0.0271 | -71.0862
-4.5 | -0.3666 | 0.0056 | -0.0248 | -65.4643
-4 | -0.3166 | 0.00546 | -0.0234 | -57.9853
-3.5 | -0.2639 | 0.0053 | -0.0227 | -49.7925
-3 | -0.2102 | 0.00512 | -0.0222 | -41.0547
-2.5 | -0.1569 | 0.00497 | -0.0217 | -31.5694
-2 | -0.1045 | 0.00479 | -0.021 | -21.8163
-1.5 | -0.0529 | 0.0047 | -0.0201 | -11.2553
-1 | -0.0058 | 0.00479 | -0.0184 | -1.2109
-0.5 | 0.0362 | 0.00509 | -0.0157 | 7.112
0 | 0.082 | 0.00513 | -0.0137 | 15.9844
0.5 | 0.1176 | 0.00481 | -0.0098 | 24.4491
1 | 0.1528 | 0.00499 | -0.0057 | 30.6212
1.5 | 0.1944 | 0.00501 | -0.0029 | 38.8024
2 | 0.2348 | 0.00473 | 0.0002 | 49.6406
2.5 | 0.2834 | 0.00489 | 0.0016 | 57.955
3 | 0.332 | 0.00517 | 0.0031 | 64.2166
3.5 | 0.3675 | 0.00545 | 0.0076 | 67.4312
4 | 0.4113 | 0.00572 | 0.0101 | 71.9056
4.5 | 0.4573 | 0.006 | 0.0121 | 76.2167
5 | 0.5055 | 0.00624 | 0.0137 | 81.0096
5.5 | 0.5531 | 0.00652 | 0.0154 | 84.8313
6 | 0.6025 | 0.00677 | 0.0167 | 88.9956
6.5 | 0.6497 | 0.00709 | 0.0185 | 91.6361
7 | 0.6982 | 0.00739 | 0.02 | 94.479
7.5 | 0.7435 | 0.0078 | 0.0221 | 95.3205
8 | 0.7895 | 0.0082 | 0.0241 | 96.2805
8.5 | 0.8358 | 0.00861 | 0.026 | 97.0732
9 | 0.881 | 0.00903 | 0.0281 | 97.5637
9.5 | 0.9278 | 0.00944 | 0.0299 | 98.2839
10 | 0.9713 | 0.00997 | 0.0324 | 97.4223
10.5 | 1.0164 | 0.01046 | 0.0345 | 97.1702
11 | 1.0618 | 0.01099 | 0.0366 | 96.6151
11.5 | 1.1033 | 0.01163 | 0.0393 | 94.8667
12 | 1.148 | 0.01221 | 0.0415 | 94.0213
12.5 | 1.1879 | 0.01295 | 0.0445 | 91.7297
13 | 1.2309 | 0.01359 | 0.0469 | 90.574
13.5 | 1.2699 | 0.01441 | 0.0499 | 88.1263
14 | 1.3095 | 0.01525 | 0.0528 | 85.8689
14.5 | 1.3403 | 0.01652 | 0.0567 | 81.132
15 | 1.3801 | 0.01743 | 0.0594 | 79.1796
15.5 | 1.4102 | 0.0188 | 0.0633 | 75.0106
16 | 1.438 | 0.02036 | 0.0672 | 70.6287
16.5 | 1.4737 | 0.0216 | 0.07 | 68.2269
17 | 1.5045 | 0.02311 | 0.0733 | 65.1017
17.5 | 1.5268 | 0.02519 | 0.0771 | 60.6114
18 | 1.5502 | 0.02734 | 0.0806 | 56.7008
18.5 | 1.5664 | 0.03009 | 0.0841 | 52.0572
19 | 1.5827 | 0.03301 | 0.0871 | 47.9461
19.5 | 1.597 | 0.03632 | 0.0897 | 43.9703
20 | 1.6001 | 0.04072 | 0.092 | 39.2952

## 151. Re 20M Mach 0.50 (1)
BIGFOIL.COM POLAR EXPORT
NACA67-115 a=0.2
NACA67-115 a=0.2 |  |  |  | Cl Max: | 1.135 | at alpha= | 20 | deg
JavaFoil+Calcfoil stall+Eppler ext transition |  |  |  | L/D Max: | 97.419 | at alpha= | 6 | deg
Re: | 20000000 |  |  | Cd Min: | 0.00573 | at alpha= | 0.5 | deg
Mach: | 0.5 |  |  | Cl=0 at alpha= | -0.54286 | deg
|  |  |  | @ Cl=0.1, Cd= | 0.0062537
|  |  |  | @ Cl=0.4, Cd= | 0.0064334
|  |  |  | @ Cl=0.6, Cd= | 0.0072488
alpha (deg) | Cl | Cd | Cm | Cl/Cd
-20 | -1.08 | 0.18096 | 0.026 | -5.969
-19.5 | -1.052 | 0.17274 | 0.025 | -6.088
-19 | -1.024 | 0.17264 | 0.024 | -5.933
-18.5 | -0.996 | 0.16731 | 0.023 | -5.954
-18 | -0.968 | 0.16329 | 0.022 | -5.929
-17.5 | -0.943 | 0.14941 | 0.022 | -6.31
-17 | -0.914 | 0.14286 | 0.02 | -6.4
-16.5 | -0.886 | 0.1348 | 0.019 | -6.575
-16 | -0.859 | 0.12878 | 0.019 | -6.668
-15.5 | -0.832 | 0.12023 | 0.018 | -6.918
-15 | -0.805 | 0.1118 | 0.017 | -7.197
-14.5 | -0.777 | 0.10466 | 0.016 | -7.427
-14 | -0.749 | 0.09994 | 0.015 | -7.494
-13.5 | -0.723 | 0.09085 | 0.015 | -7.959
-13 | -0.697 | 0.08287 | 0.015 | -8.417
-12.5 | -0.677 | 0.07182 | 0.015 | -9.43
-12 | -0.639 | 0.08042 | 0.012 | -7.941
-11.5 | -0.615 | 0.07009 | 0.013 | -8.78
-11 | -0.601 | 0.05596 | 0.014 | -10.739
-10.5 | -0.671 | 0.0139 | 0.018 | -48.322
-10 | -0.641 | 0.01257 | 0.017 | -50.984
-9.5 | -0.498 | 0.06449 | 0.008 | -7.726
-9 | -0.571 | 0.01258 | 0.014 | -45.409
-8.5 | -0.445 | 0.05315 | 0.007 | -8.378
-8 | -0.423 | 0.04533 | 0.007 | -9.338
-7.5 | -0.742 | 0.01024 | 0.01 | -72.464
-7 | -0.768 | 0.00941 | 0.009 | -81.686
-6.5 | -0.75 | 0.00869 | 0.007 | -86.229
-6 | -0.711 | 0.00825 | 0.006 | -86.212
-5.5 | -0.661 | 0.00783 | 0.005 | -84.426
-5 | -0.604 | 0.00764 | 0.003 | -79.045
-4.5 | -0.542 | 0.00743 | 0.002 | -72.96
-4 | -0.477 | 0.00729 | 0 | -65.497
-3.5 | -0.411 | 0.00707 | -0.001 | -58.101
-3 | -0.343 | 0.00686 | -0.003 | -49.989
-2.5 | -0.274 | 0.00676 | -0.004 | -40.519
-2 | -0.205 | 0.00708 | -0.005 | -28.901
-1.5 | -0.135 | 0.00676 | -0.007 | -19.917
-1 | -0.064 | 0.00666 | -0.008 | -9.678
-0.5 | 0.006 | 0.0066 | -0.01 | 0.918
0 | 0.077 | 0.00651 | -0.011 | 11.766
0.5 | 0.147 | 0.00573 | -0.013 | 25.675
1 | 0.217 | 0.00586 | -0.014 | 37.121
1.5 | 0.287 | 0.00602 | -0.016 | 47.641
2 | 0.356 | 0.00627 | -0.017 | 56.86
2.5 | 0.426 | 0.00653 | -0.018 | 65.194
3 | 0.494 | 0.00681 | -0.02 | 72.576
3.5 | 0.562 | 0.00709 | -0.021 | 79.271
4 | 0.629 | 0.00737 | -0.023 | 85.341
4.5 | 0.694 | 0.00768 | -0.024 | 90.247
5 | 0.755 | 0.008 | -0.026 | 94.341
5.5 | 0.812 | 0.00839 | -0.027 | 96.847
6 | 0.864 | 0.00887 | -0.028 | 97.419
6.5 | 0.906 | 0.00956 | -0.03 | 94.786
7 | 0.935 | 0.01019 | -0.031 | 91.713
7.5 | 0.938 | 0.01088 | -0.032 | 86.228
8 | 0.882 | 0.01191 | -0.034 | 74.073
8.5 | 0.612 | 0.01283 | -0.035 | 47.747
9 | 0.539 | 0.0528 | -0.023 | 10.217
9.5 | 0.677 | 0.01414 | -0.038 | 47.897
10 | 0.615 | 0.04674 | -0.03 | 13.162
10.5 | 0.614 | 0.06975 | -0.021 | 8.796
11 | 0.775 | 0.01576 | -0.042 | 49.181
11.5 | 0.805 | 0.01758 | -0.043 | 45.788
12 | 0.707 | 0.07204 | -0.029 | 9.82
12.5 | 0.727 | 0.08247 | -0.027 | 8.821
13 | 0.76 | 0.08103 | -0.03 | 9.383
13.5 | 0.782 | 0.09104 | -0.029 | 8.594
14 | 0.808 | 0.10017 | -0.029 | 8.063
14.5 | 0.835 | 0.11173 | -0.029 | 7.469
15 | 0.862 | 0.12077 | -0.03 | 7.135
15.5 | 0.888 | 0.13017 | -0.031 | 6.821
16 | 0.916 | 0.1355 | -0.032 | 6.758
16.5 | 0.944 | 0.13857 | -0.033 | 6.809
17 | 0.973 | 0.14307 | -0.035 | 6.804
17.5 | 0.998 | 0.155 | -0.035 | 6.44
18 | 1.026 | 0.15853 | -0.037 | 6.474
18.5 | 1.055 | 0.16611 | -0.038 | 6.348
19 | 1.082 | 0.17322 | -0.039 | 6.248
19.5 | 1.109 | 0.18398 | -0.04 | 6.03
20 | 1.135 | 0.19418 | -0.041 | 5.846

## 152. Re 20M Mach 0.50 (2)
BIGFOIL.COM POLAR EXPORT
NACA67-115 a=0.2
NACA67-115 a=0.2 |  |  |  | Cl Max: | 1.0441 | at alpha= | 10.5 | deg
XFOIL ncrit=9 |  |  |  | L/D Max: | 79.9537 | at alpha= | 8.5 | deg
Re: | 20000000 |  |  | Cd Min: | 0.10788 | at alpha= | -15 | deg
Mach: | 0.5 |  |  | Cl=0 at alpha= | -1.454 | deg
|  |  |  | @ Cl=0.1, Cd= | 0.0051023
|  |  |  | @ Cl=0.4, Cd= | 0.0067613
|  |  |  | @ Cl=0.6, Cd= | 0.0081193
alpha (deg) | Cl | Cd | Cm | Cl/Cd
-15 | -0.5974 | 0.10788 | -0.0908 | -5.5376
-14.5 | -0.6097 | 0.09685 | -0.098 | -6.2953
-14 | -0.6251 | 0.0855 | -0.1054 | -7.3111
-13.5 | -0.635 | 0.07406 | -0.1128 | -8.5741
-13 | -0.6504 | 0.06097 | -0.1225 | -10.6675
-12.5 | -0.6759 | 0.05046 | -0.1286 | -13.3948
-12 | -0.7111 | 0.04182 | -0.1296 | -17.0038
-11.5 | -0.7521 | 0.03456 | -0.126 | -21.7622
-11 | -0.7947 | 0.02827 | -0.1187 | -28.1111
-10.5 | -0.837 | 0.02247 | -0.1084 | -37.2497
-10 | -0.8739 | 0.01678 | -0.0964 | -52.0799
-9.5 | -0.8732 | 0.01222 | -0.0861 | -71.4566
-9 | -0.8332 | 0.01046 | -0.0787 | -79.6558
-8.5 | -0.7793 | 0.00961 | -0.0734 | -81.0926
-8 | -0.721 | 0.009 | -0.0694 | -80.1111
-7.5 | -0.6626 | 0.00851 | -0.0658 | -77.8613
-7 | -0.6059 | 0.00802 | -0.0624 | -75.5486
-6.5 | -0.5478 | 0.0076 | -0.0595 | -72.0789
-6 | -0.4918 | 0.0072 | -0.0566 | -68.3056
-5.5 | -0.4342 | 0.00686 | -0.0542 | -63.2945
-5 | -0.3771 | 0.00655 | -0.052 | -57.5725
-4.5 | -0.32 | 0.00625 | -0.0499 | -51.2
-4 | -0.2622 | 0.00597 | -0.0482 | -43.9196
-3.5 | -0.2066 | 0.00569 | -0.0462 | -36.3093
-3 | -0.151 | 0.00547 | -0.0443 | -27.6051
-2.5 | -0.0964 | 0.00522 | -0.0423 | -18.4674
-2 | -0.0479 | 0.00493 | -0.039 | -9.716
-1.5 | -0.0037 | 0.00467 | -0.0349 | -0.79229
-1 | 0.0365 | 0.0046 | -0.0299 | 7.9348
-0.5 | 0.0725 | 0.0048 | -0.0242 | 15.1042
0 | 0.1007 | 0.00511 | -0.0171 | 19.7065
0.5 | 0.1268 | 0.00463 | -0.0095 | 27.3866
1 | 0.1493 | 0.00481 | -0.0011 | 31.0395
1.5 | 0.1544 | 0.00445 | 0.0111 | 34.6966
2 | 0.1858 | 0.00489 | 0.0178 | 37.9959
2.5 | 0.2306 | 0.0053 | 0.0216 | 43.5094
3 | 0.2777 | 0.00571 | 0.0249 | 48.634
3.5 | 0.3221 | 0.0062 | 0.0287 | 51.9516
4 | 0.3744 | 0.00657 | 0.0312 | 56.9863
4.5 | 0.4266 | 0.00696 | 0.0337 | 61.2931
5 | 0.4833 | 0.00728 | 0.0355 | 66.3874
5.5 | 0.5375 | 0.00767 | 0.0379 | 70.0782
6 | 0.5932 | 0.00807 | 0.0402 | 73.5068
6.5 | 0.6497 | 0.00848 | 0.0426 | 76.6156
7 | 0.7022 | 0.00901 | 0.0458 | 77.9356
7.5 | 0.7558 | 0.0096 | 0.0491 | 78.7292
8 | 0.8089 | 0.0102 | 0.0527 | 79.3039
8.5 | 0.8643 | 0.01081 | 0.0563 | 79.9537
9 | 0.9184 | 0.0115 | 0.0605 | 79.8609
9.5 | 0.9714 | 0.0123 | 0.0652 | 78.9756
10 | 1.0146 | 0.01355 | 0.0716 | 74.8782
10.5 | 1.0441 | 0.01546 | 0.0797 | 67.5356
11 | 1.0327 | 0.01938 | 0.0909 | 53.2869
11.5 | 1.0106 | 0.02432 | 0.1006 | 41.5543
12 | 0.9685 | 0.03083 | 0.109 | 31.4142
12.5 | 0.9307 | 0.03803 | 0.1139 | 24.4728
13 | 0.8874 | 0.047 | 0.115 | 18.8809
13.5 | 0.8532 | 0.05706 | 0.112 | 14.9527
14 | 0.8243 | 0.06855 | 0.1055 | 12.0248
14.5 | 0.7999 | 0.08131 | 0.0966 | 9.8377
15 | 0.785 | 0.09356 | 0.0885 | 8.3903
15.5 | 0.7663 | 0.10569 | 0.0811 | 7.2504