## index
index | Re | Mach | Datasource
1 | 50000 | 0 | JavaFoil+Calcfoil stall+Eppler ext transition
2 | 50000 | 0 | XFOIL ncrit=9
3 | 50000 | 0.1 | JavaFoil+Calcfoil stall+Eppler ext transition
4 | 50000 | 0.1 | XFOIL ncrit=9
5 | 50000 | 0.25 | JavaFoil+Calcfoil stall+Eppler ext transition
6 | 50000 | 0.25 | XFOIL ncrit=9
7 | 50000 | 0.5 | JavaFoil+Calcfoil stall+Eppler ext transition
8 | 50000 | 0.5 | XFOIL ncrit=9
9 | 100000 | 0 | JavaFoil+Calcfoil stall+Eppler ext transition
10 | 100000 | 0 | XFOIL ncrit=9
11 | 100000 | 0.1 | JavaFoil+Calcfoil stall+Eppler ext transition
12 | 100000 | 0.1 | XFOIL ncrit=9
13 | 100000 | 0.25 | JavaFoil+Calcfoil stall+Eppler ext transition
14 | 100000 | 0.25 | XFOIL ncrit=9
15 | 100000 | 0.5 | JavaFoil+Calcfoil stall+Eppler ext transition
16 | 100000 | 0.5 | XFOIL ncrit=9
17 | 250000 | 0 | JavaFoil+Calcfoil stall+Eppler ext transition
18 | 250000 | 0 | XFOIL ncrit=9
19 | 250000 | 0.1 | JavaFoil+Calcfoil stall+Eppler ext transition
20 | 250000 | 0.1 | XFOIL ncrit=9
21 | 250000 | 0.25 | JavaFoil+Calcfoil stall+Eppler ext transition
22 | 250000 | 0.25 | XFOIL ncrit=9
23 | 250000 | 0.5 | JavaFoil+Calcfoil stall+Eppler ext transition
24 | 250000 | 0.5 | XFOIL ncrit=9
25 | 500000 | 0 | JavaFoil+Calcfoil stall+Eppler ext transition
26 | 500000 | 0 | XFOIL ncrit=9
27 | 500000 | 0.1 | JavaFoil+Calcfoil stall+Eppler ext transition
28 | 500000 | 0.1 | XFOIL ncrit=9
29 | 500000 | 0.25 | JavaFoil+Calcfoil stall+Eppler ext transition
30 | 500000 | 0.25 | XFOIL ncrit=9
31 | 500000 | 0.5 | JavaFoil+Calcfoil stall+Eppler ext transition
32 | 500000 | 0.5 | XFOIL ncrit=9
33 | 750000 | 0 | JavaFoil+Calcfoil stall+Eppler ext transition
34 | 750000 | 0 | XFOIL ncrit=9
35 | 750000 | 0.1 | JavaFoil+Calcfoil stall+Eppler ext transition
36 | 750000 | 0.1 | XFOIL ncrit=9
37 | 750000 | 0.25 | JavaFoil+Calcfoil stall+Eppler ext transition
38 | 750000 | 0.25 | XFOIL ncrit=9
39 | 750000 | 0.5 | JavaFoil+Calcfoil stall+Eppler ext transition
40 | 750000 | 0.5 | XFOIL ncrit=9
41 | 1000000 | 0 | JavaFoil+Calcfoil stall+Eppler ext transition
42 | 1000000 | 0 | XFOIL ncrit=9
43 | 1000000 | 0.1 | JavaFoil+Calcfoil stall+Eppler ext transition
44 | 1000000 | 0.1 | XFOIL ncrit=9
45 | 1000000 | 0.25 | JavaFoil+Calcfoil stall+Eppler ext transition
46 | 1000000 | 0.25 | XFOIL ncrit=9
47 | 1000000 | 0.5 | JavaFoil+Calcfoil stall+Eppler ext transition
48 | 1000000 | 0.5 | XFOIL ncrit=9
49 | 2000000 | 0 | JavaFoil+Calcfoil stall+Eppler ext transition
50 | 2000000 | 0 | XFOIL ncrit=9
51 | 2000000 | 0.1 | JavaFoil+Calcfoil stall+Eppler ext transition
52 | 2000000 | 0.1 | XFOIL ncrit=9
53 | 2000000 | 0.25 | JavaFoil+Calcfoil stall+Eppler ext transition
54 | 2000000 | 0.25 | XFOIL ncrit=9
55 | 2000000 | 0.5 | JavaFoil+Calcfoil stall+Eppler ext transition
56 | 2000000 | 0.5 | XFOIL ncrit=9
57 | 3000000 | 0 | JavaFoil+Calcfoil stall+Eppler ext transition
58 | 3000000 | 0 | XFOIL ncrit=9
59 | 3000000 | 0.1 | JavaFoil+Calcfoil stall+Eppler ext transition
60 | 3000000 | 0.1 | XFOIL ncrit=9
61 | 3000000 | 0.25 | JavaFoil+Calcfoil stall+Eppler ext transition
62 | 3000000 | 0.25 | XFOIL ncrit=9
63 | 3000000 | 0.5 | JavaFoil+Calcfoil stall+Eppler ext transition
64 | 3000000 | 0.5 | XFOIL ncrit=9
65 | 4000000 | 0 | JavaFoil+Calcfoil stall+Eppler ext transition
66 | 4000000 | 0 | XFOIL ncrit=9
67 | 4000000 | 0.1 | JavaFoil+Calcfoil stall+Eppler ext transition
68 | 4000000 | 0.1 | XFOIL ncrit=9
69 | 4000000 | 0.25 | JavaFoil+Calcfoil stall+Eppler ext transition
70 | 4000000 | 0.25 | XFOIL ncrit=9
71 | 4000000 | 0.5 | JavaFoil+Calcfoil stall+Eppler ext transition
72 | 4000000 | 0.5 | XFOIL ncrit=9
73 | 5000000 | 0 | JavaFoil+Calcfoil stall+Eppler ext transition
74 | 5000000 | 0 | XFOIL ncrit=9
75 | 5000000 | 0.1 | JavaFoil+Calcfoil stall+Eppler ext transition
76 | 5000000 | 0.1 | XFOIL ncrit=9
77 | 5000000 | 0.25 | JavaFoil+Calcfoil stall+Eppler ext transition
78 | 5000000 | 0.25 | XFOIL ncrit=9
79 | 5000000 | 0.5 | JavaFoil+Calcfoil stall+Eppler ext transition
80 | 5000000 | 0.5 | XFOIL ncrit=9
81 | 6000000 | 0 | JavaFoil+Calcfoil stall+Eppler ext transition
82 | 6000000 | 0 | XFOIL ncrit=9
83 | 6000000 | 0.1 | JavaFoil+Calcfoil stall+Eppler ext transition
84 | 6000000 | 0.1 | XFOIL ncrit=9
85 | 6000000 | 0.25 | JavaFoil+Calcfoil stall+Eppler ext transition
86 | 6000000 | 0.25 | XFOIL ncrit=9
87 | 6000000 | 0.5 | JavaFoil+Calcfoil stall+Eppler ext transition
88 | 6000000 | 0.5 | XFOIL ncrit=9
89 | 7000000 | 0 | JavaFoil+Calcfoil stall+Eppler ext transition
90 | 7000000 | 0 | XFOIL ncrit=9
91 | 7000000 | 0.1 | JavaFoil+Calcfoil stall+Eppler ext transition
92 | 7000000 | 0.1 | XFOIL ncrit=9
93 | 7000000 | 0.25 | JavaFoil+Calcfoil stall+Eppler ext transition
94 | 7000000 | 0.25 | XFOIL ncrit=9
95 | 7000000 | 0.5 | JavaFoil+Calcfoil stall+Eppler ext transition
96 | 7000000 | 0.5 | XFOIL ncrit=9
97 | 8000000 | 0 | JavaFoil+Calcfoil stall+Eppler ext transition
98 | 8000000 | 0 | XFOIL ncrit=9
99 | 8000000 | 0.1 | JavaFoil+Calcfoil stall+Eppler ext transition
100 | 8000000 | 0.1 | XFOIL ncrit=9
101 | 8000000 | 0.25 | JavaFoil+Calcfoil stall+Eppler ext transition
102 | 8000000 | 0.25 | XFOIL ncrit=9
103 | 8000000 | 0.5 | JavaFoil+Calcfoil stall+Eppler ext transition
104 | 8000000 | 0.5 | XFOIL ncrit=9
105 | 10000000 | 0 | JavaFoil+Calcfoil stall+Eppler ext transition
106 | 10000000 | 0 | XFOIL ncrit=9
107 | 10000000 | 0.1 | JavaFoil+Calcfoil stall+Eppler ext transition
108 | 10000000 | 0.1 | XFOIL ncrit=9
109 | 10000000 | 0.25 | JavaFoil+Calcfoil stall+Eppler ext transition
110 | 10000000 | 0.25 | XFOIL ncrit=9
111 | 10000000 | 0.5 | JavaFoil+Calcfoil stall+Eppler ext transition
112 | 10000000 | 0.5 | XFOIL ncrit=9
113 | 12000000 | 0 | JavaFoil+Calcfoil stall+Eppler ext transition
114 | 12000000 | 0 | XFOIL ncrit=9
115 | 12000000 | 0.1 | JavaFoil+Calcfoil stall+Eppler ext transition
116 | 12000000 | 0.1 | XFOIL ncrit=9
117 | 12000000 | 0.25 | JavaFoil+Calcfoil stall+Eppler ext transition
118 | 12000000 | 0.25 | XFOIL ncrit=9
119 | 12000000 | 0.5 | JavaFoil+Calcfoil stall+Eppler ext transition
120 | 12000000 | 0.5 | XFOIL ncrit=9
121 | 14000000 | 0 | JavaFoil+Calcfoil stall+Eppler ext transition
122 | 14000000 | 0 | XFOIL ncrit=9
123 | 14000000 | 0.1 | JavaFoil+Calcfoil stall+Eppler ext transition
124 | 14000000 | 0.1 | XFOIL ncrit=9
125 | 14000000 | 0.25 | JavaFoil+Calcfoil stall+Eppler ext transition
126 | 14000000 | 0.25 | XFOIL ncrit=9
127 | 14000000 | 0.5 | JavaFoil+Calcfoil stall+Eppler ext transition
128 | 14000000 | 0.5 | XFOIL ncrit=9
129 | 16000000 | 0 | JavaFoil+Calcfoil stall+Eppler ext transition
130 | 16000000 | 0 | XFOIL ncrit=9
131 | 16000000 | 0.1 | JavaFoil+Calcfoil stall+Eppler ext transition
132 | 16000000 | 0.1 | XFOIL ncrit=9
133 | 16000000 | 0.25 | JavaFoil+Calcfoil stall+Eppler ext transition
134 | 16000000 | 0.25 | XFOIL ncrit=9
135 | 16000000 | 0.5 | JavaFoil+Calcfoil stall+Eppler ext transition
136 | 16000000 | 0.5 | XFOIL ncrit=9
137 | 18000000 | 0 | JavaFoil+Calcfoil stall+Eppler ext transition
138 | 18000000 | 0 | XFOIL ncrit=9
139 | 18000000 | 0.1 | JavaFoil+Calcfoil stall+Eppler ext transition
140 | 18000000 | 0.1 | XFOIL ncrit=9
141 | 18000000 | 0.25 | JavaFoil+Calcfoil stall+Eppler ext transition
142 | 18000000 | 0.25 | XFOIL ncrit=9
143 | 18000000 | 0.5 | JavaFoil+Calcfoil stall+Eppler ext transition
144 | 18000000 | 0.5 | XFOIL ncrit=9
145 | 20000000 | 0 | JavaFoil+Calcfoil stall+Eppler ext transition
146 | 20000000 | 0 | XFOIL ncrit=9
147 | 20000000 | 0.1 | JavaFoil+Calcfoil stall+Eppler ext transition
148 | 20000000 | 0.1 | XFOIL ncrit=9
149 | 20000000 | 0.25 | JavaFoil+Calcfoil stall+Eppler ext transition
150 | 20000000 | 0.25 | XFOIL ncrit=9
151 | 20000000 | 0.5 | JavaFoil+Calcfoil stall+Eppler ext transition
152 | 20000000 | 0.5 | XFOIL ncrit=9

## 1. Re 50k Mach 0.00 (1)
BIGFOIL.COM POLAR EXPORT
Horten 13.00% thick 6.00% camber
Horten 13.00% thick 6.00% camber |  |  |  | Cl Max: | 1.671 | at alpha= | 16.5 | deg
JavaFoil+Calcfoil stall+Eppler ext transition |  |  |  | L/D Max: | 23.265 | at alpha= | 7 | deg
Re: | 50000 |  |  | Cd Min: | 0.02117 | at alpha= | 0 | deg
Mach: | 0 |  |  | Cl=0 at alpha= | -2.3125 | deg
|  |  |  | @ Cl=0.1, Cd= | 0.039866
|  |  |  | @ Cl=0.4, Cd= | 0.022557
|  |  |  | @ Cl=0.6, Cd= | 0.031035
alpha (deg) | Cl | Cd | Cm | Cl/Cd
-19 | -0.538 | 0.37128 | 0.001 | -1.449
-18.5 | -0.551 | 0.36052 | 0.001 | -1.527
-18 | -0.562 | 0.33043 | 0.001 | -1.7
-17.5 | -0.572 | 0.31515 | 0.001 | -1.816
-17 | -0.582 | 0.29496 | 0.001 | -1.974
-16.5 | -0.592 | 0.27348 | 0.001 | -2.163
-16 | -0.6 | 0.25312 | 0.002 | -2.369
-15.5 | -0.607 | 0.23796 | 0.002 | -2.55
-15 | -0.613 | 0.22548 | 0.002 | -2.717
-14.5 | -0.617 | 0.21062 | 0.002 | -2.929
-14 | -0.62 | 0.19667 | 0.002 | -3.15
-13.5 | -0.62 | 0.18373 | 0.002 | -3.377
-13 | -0.619 | 0.17058 | 0.002 | -3.63
-12.5 | -0.616 | 0.1582 | 0.002 | -3.893
-12 | -0.61 | 0.14796 | 0.002 | -4.123
-11.5 | -0.602 | 0.1384 | 0.002 | -4.348
-11 | -0.591 | 0.12751 | 0.003 | -4.634
-10.5 | -0.577 | 0.1183 | 0.003 | -4.878
-10 | -0.561 | 0.11077 | 0.003 | -5.06
-9.5 | -0.541 | 0.10284 | 0.003 | -5.262
-9 | -0.519 | 0.09587 | 0.003 | -5.412
-8.5 | -0.494 | 0.08899 | 0.003 | -5.546
-8 | -0.466 | 0.08244 | 0.003 | -5.648
-7.5 | -0.435 | 0.0767 | 0.003 | -5.672
-7 | -0.402 | 0.07147 | 0.003 | -5.62
-6.5 | -0.366 | 0.06626 | 0.003 | -5.516
-6 | -0.327 | 0.06196 | 0.003 | -5.284
-5.5 | -0.287 | 0.0582 | 0.003 | -4.937
-5 | -0.246 | 0.05453 | 0.003 | -4.505
-4.5 | -0.202 | 0.05143 | 0.003 | -3.935
-4 | -0.158 | 0.04866 | 0.003 | -3.244
-3.5 | -0.112 | 0.04624 | 0.003 | -2.425
-3 | -0.065 | 0.04426 | 0.003 | -1.479
-2.5 | -0.018 | 0.04264 | 0.003 | -0.422
-2 | 0.03 | 0.04128 | 0.003 | 0.73
-1.5 | 0.079 | 0.0402 | 0.003 | 1.959
-1 | 0.128 | 0.03942 | 0.003 | 3.241
-0.5 | 0.177 | 0.03889 | 0.003 | 4.554
0 | 0.254 | 0.02117 | 0.003 | 11.98
0.5 | 0.308 | 0.02154 | 0.003 | 14.29
1 | 0.361 | 0.02208 | 0.003 | 16.37
1.5 | 0.415 | 0.02274 | 0.003 | 18.253
2 | 0.468 | 0.02357 | 0.003 | 19.865
2.5 | 0.521 | 0.03028 | 0.005 | 17.205
3 | 0.574 | 0.03119 | 0.005 | 18.386
3.5 | 0.626 | 0.03088 | 0.005 | 20.262
4 | 0.678 | 0.0321 | 0.005 | 21.113
4.5 | 0.729 | 0.03346 | 0.004 | 21.797
5 | 0.781 | 0.03497 | 0.004 | 22.325
5.5 | 0.832 | 0.03656 | 0.004 | 22.747
6 | 0.882 | 0.03832 | 0.004 | 23.023
6.5 | 0.933 | 0.04019 | 0.003 | 23.203
7 | 0.982 | 0.04223 | 0.003 | 23.265
7.5 | 1.032 | 0.04443 | 0.003 | 23.224
8 | 1.081 | 0.04678 | 0.002 | 23.109
8.5 | 1.129 | 0.04933 | 0.002 | 22.898
9 | 1.178 | 0.05197 | 0.002 | 22.661
9.5 | 1.225 | 0.05491 | 0.002 | 22.314
10 | 1.272 | 0.05795 | 0.001 | 21.955
10.5 | 1.319 | 0.06121 | 0.001 | 21.546
11 | 1.365 | 0.06441 | 0.001 | 21.186
11.5 | 1.407 | 0.06811 | 0 | 20.653
12 | 1.446 | 0.07213 | 0 | 20.042
12.5 | 1.482 | 0.0763 | -0.001 | 19.419
13 | 1.515 | 0.08063 | -0.001 | 18.795
13.5 | 1.546 | 0.08534 | -0.001 | 18.112
14 | 1.573 | 0.09021 | -0.002 | 17.436
14.5 | 1.597 | 0.0954 | -0.002 | 16.741
15 | 1.618 | 0.10069 | -0.003 | 16.07
15.5 | 1.635 | 0.10626 | -0.003 | 15.385
16 | 1.666 | 0.10891 | -0.003 | 15.301
16.5 | 1.671 | 0.1158 | -0.004 | 14.428
17 | 1.67 | 0.12328 | -0.004 | 13.55
17.5 | 1.665 | 0.13145 | -0.005 | 12.667
18 | 1.653 | 0.14117 | -0.005 | 11.712
18.5 | 1.628 | 0.15622 | -0.005 | 10.419
19 | 1.519 | 0.19739 | -0.003 | 7.695
19.5 | 1.503 | 0.20869 | -0.003 | 7.2
20 | 1.481 | 0.22062 | -0.003 | 6.712

## 2. Re 50k Mach 0.00 (2)
BIGFOIL.COM POLAR EXPORT
Horten 13.00% thick 6.00% camber
Horten 13.00% thick 6.00% camber |  |  |  | Cl Max: | 0.8715 | at alpha= | 20 | deg
XFOIL ncrit=9 |  |  |  | L/D Max: | 6.41 | at alpha= | -5 | deg
Re: | 50000 |  |  | Cd Min: | 0.24065 | at alpha= | 20 | deg
Mach: | 0 |  |  | Cl=0 at alpha= | -0.3913 | deg
|  |  |  | @ Cl=0.1, Cd= | 0.074608
|  |  |  | @ Cl=0.4, Cd= | 0.10061
|  |  |  | @ Cl=0.6, Cd= | 0.15154
alpha (deg) | Cl | Cd | Cm | Cl/Cd
-20 | -0.5851 | 0.23781 | 0.0507 | -2.4604
-19.5 | -0.5689 | 0.23269 | 0.0467 | -2.4449
-19 | -0.5457 | 0.22369 | 0.0445 | -2.4395
-18.5 | -0.5271 | 0.21803 | 0.0411 | -2.4176
-18 | -0.5115 | 0.21395 | 0.037 | -2.3907
-17.5 | -0.5066 | 0.21493 | 0.0317 | -2.357
-17 | -0.4765 | 0.20184 | 0.0302 | -2.3608
-16.5 | -0.4559 | 0.19491 | 0.0275 | -2.339
-16 | -0.4396 | 0.18983 | 0.024 | -2.3158
-15.5 | -0.4385 | 0.19026 | 0.0187 | -2.3047
-15 | -0.4083 | 0.17815 | 0.0172 | -2.2919
-14.5 | -0.388 | 0.1712 | 0.0147 | -2.2664
-14 | -0.3753 | 0.16642 | 0.011 | -2.2551
-13.5 | -0.3806 | 0.16632 | 0.0052 | -2.2884
-13 | -0.3431 | 0.15317 | 0.0045 | -2.24
-12.5 | -0.3241 | 0.14658 | 0.0015 | -2.2111
-12 | -0.3257 | 0.14448 | -0.0046 | -2.2543
-11.5 | -0.2933 | 0.13391 | -0.0071 | -2.1903
-11 | -0.2724 | 0.12727 | -0.0122 | -2.1403
-10.5 | -0.2816 | 0.12595 | -0.0222 | -2.2358
-10 | -0.2327 | 0.11433 | -0.0252 | -2.0353
-9.5 | -0.2189 | 0.11022 | -0.0436 | -1.986
-9 | -0.1673 | 0.10003 | -0.0465 | -1.6725
-8.5 | -0.152 | 0.09402 | -0.0485 | -1.6167
-8 | -0.1749 | 0.09186 | -0.0523 | -1.904
-7.5 | -0.152 | 0.08523 | -0.0517 | -1.7834
-7 | -0.15 | 0.08087 | -0.052 | -1.8548
-5.5 | 0.2923 | 0.05185 | -0.0564 | 5.6374
-5 | 0.3171 | 0.04947 | -0.0589 | 6.4099
-4.5 | -0.1359 | 0.06131 | -0.0359 | -2.2166
-4 | -0.1316 | 0.05771 | -0.0294 | -2.2804
-3.5 | -0.1345 | 0.05565 | -0.0246 | -2.4169
-3 | -0.1284 | 0.05348 | -0.0211 | -2.4009
-2.5 | -0.1314 | 0.05312 | -0.019 | -2.4736
-2 | -0.098 | 0.05306 | -0.0212 | -1.847
-1.5 | -0.0834 | 0.05637 | -0.0225 | -1.4795
-1 | -0.0516 | 0.06 | -0.0235 | -0.86
-0.5 | -0.0005 | 0.06306 | -0.0248 | -0.007929
1.5 | 0.0087 | 0.07094 | -0.0151 | 0.12264
2 | 0.0652 | 0.07328 | -0.0168 | 0.88974
2.5 | 0.1129 | 0.0751 | -0.0181 | 1.5033
3 | 0.1662 | 0.07783 | -0.0198 | 2.1354
3.5 | 0.2023 | 0.08037 | -0.0187 | 2.5171
4 | 0.2317 | 0.08256 | -0.0171 | 2.8064
5 | 0.3643 | 0.0924 | -0.0302 | 3.9426
6 | 0.3933 | 0.0989 | -0.0256 | 3.9767
6.5 | 0.4073 | 0.10247 | -0.0238 | 3.9748
7 | 0.4247 | 0.10653 | -0.0225 | 3.9867
7.5 | 0.4776 | 0.11421 | -0.0239 | 4.1818
8.5 | 0.4838 | 0.11937 | -0.0201 | 4.0529
9.5 | 0.5468 | 0.13166 | -0.0207 | 4.1531
10 | 0.5411 | 0.13334 | -0.0194 | 4.058
10.5 | 0.551 | 0.13755 | -0.0192 | 4.0058
12 | 0.6018 | 0.15205 | -0.0205 | 3.9579
13 | 0.6412 | 0.16235 | -0.0221 | 3.9495
13.5 | 0.6522 | 0.16713 | -0.0233 | 3.9024
14 | 0.6921 | 0.17593 | -0.0244 | 3.934
14.5 | 0.687 | 0.17718 | -0.0258 | 3.8774
15 | 0.7033 | 0.18274 | -0.0274 | 3.8486
15.5 | 0.7308 | 0.18951 | -0.0287 | 3.8563
16 | 0.7344 | 0.19252 | -0.0309 | 3.8147
16.5 | 0.7568 | 0.19966 | -0.0328 | 3.7904
17 | 0.776 | 0.20492 | -0.0346 | 3.7868
17.5 | 0.7809 | 0.20834 | -0.0374 | 3.7482
18 | 0.8027 | 0.21559 | -0.0395 | 3.7233
18.5 | 0.8234 | 0.22168 | -0.0416 | 3.7144
19 | 0.8274 | 0.22467 | -0.0451 | 3.6827
19.5 | 0.8426 | 0.23069 | -0.0479 | 3.6525
20 | 0.8715 | 0.24065 | -0.0496 | 3.6214

## 3. Re 50k Mach 0.10 (1)
BIGFOIL.COM POLAR EXPORT
Horten 13.00% thick 6.00% camber
Horten 13.00% thick 6.00% camber |  |  |  | Cl Max: | 1.664 | at alpha= | 16.5 | deg
JavaFoil+Calcfoil stall+Eppler ext transition |  |  |  | L/D Max: | 23.18 | at alpha= | 7 | deg
Re: | 50000 |  |  | Cd Min: | 0.02129 | at alpha= | 0 | deg
Mach: | 0.1 |  |  | Cl=0 at alpha= | -2.3125 | deg
|  |  |  | @ Cl=0.1, Cd= | 0.039966
|  |  |  | @ Cl=0.4, Cd= | 0.022662
|  |  |  | @ Cl=0.6, Cd= | 0.031219
alpha (deg) | Cl | Cd | Cm | Cl/Cd
-18 | -0.515 | 0.36745 | 0.001 | -1.401
-17.5 | -0.528 | 0.34142 | 0.001 | -1.546
-17 | -0.54 | 0.31445 | 0.001 | -1.719
-16.5 | -0.552 | 0.29722 | 0.001 | -1.858
-16 | -0.563 | 0.27349 | 0.002 | -2.059
-15.5 | -0.573 | 0.24978 | 0.002 | -2.295
-15 | -0.582 | 0.24048 | 0.002 | -2.419
-14.5 | -0.589 | 0.22344 | 0.002 | -2.636
-14 | -0.594 | 0.20357 | 0.002 | -2.92
-13.5 | -0.598 | 0.18998 | 0.002 | -3.148
-13 | -0.6 | 0.1807 | 0.002 | -3.318
-12.5 | -0.599 | 0.16295 | 0.002 | -3.674
-12 | -0.595 | 0.15255 | 0.002 | -3.903
-11.5 | -0.589 | 0.14135 | 0.002 | -4.17
-11 | -0.581 | 0.13273 | 0.003 | -4.374
-10.5 | -0.569 | 0.12241 | 0.003 | -4.647
-10 | -0.554 | 0.11446 | 0.003 | -4.841
-9.5 | -0.536 | 0.10575 | 0.003 | -5.07
-9 | -0.515 | 0.0967 | 0.003 | -5.328
-8.5 | -0.491 | 0.08943 | 0.003 | -5.492
-8 | -0.464 | 0.08384 | 0.003 | -5.535
-7.5 | -0.434 | 0.07769 | 0.003 | -5.589
-7 | -0.401 | 0.07132 | 0.003 | -5.629
-6.5 | -0.366 | 0.06667 | 0.003 | -5.485
-6 | -0.328 | 0.06247 | 0.003 | -5.248
-5.5 | -0.288 | 0.05859 | 0.003 | -4.915
-5 | -0.246 | 0.0546 | 0.003 | -4.511
-4.5 | -0.203 | 0.05168 | 0.003 | -3.929
-4 | -0.158 | 0.04886 | 0.003 | -3.242
-3.5 | -0.113 | 0.0464 | 0.003 | -2.426
-3 | -0.066 | 0.04445 | 0.003 | -1.479
-2.5 | -0.018 | 0.04277 | 0.003 | -0.422
-2 | 0.03 | 0.04141 | 0.003 | 0.731
-1.5 | 0.079 | 0.0403 | 0.003 | 1.963
-1 | 0.128 | 0.03952 | 0.003 | 3.248
-0.5 | 0.178 | 0.03899 | 0.003 | 4.565
0 | 0.255 | 0.02129 | 0.003 | 11.967
0.5 | 0.309 | 0.02167 | 0.003 | 14.269
1 | 0.363 | 0.02221 | 0.003 | 16.352
1.5 | 0.417 | 0.02287 | 0.003 | 18.229
2 | 0.47 | 0.02372 | 0.003 | 19.824
2.5 | 0.523 | 0.03042 | 0.005 | 17.2
3 | 0.576 | 0.03135 | 0.005 | 18.377
3.5 | 0.629 | 0.03106 | 0.005 | 20.236
4 | 0.681 | 0.0323 | 0.005 | 21.077
4.5 | 0.733 | 0.0337 | 0.004 | 21.739
5 | 0.784 | 0.0352 | 0.004 | 22.276
5.5 | 0.835 | 0.03682 | 0.004 | 22.69
6 | 0.886 | 0.03861 | 0.004 | 22.946
6.5 | 0.937 | 0.0405 | 0.003 | 23.124
7 | 0.987 | 0.04257 | 0.003 | 23.18
7.5 | 1.036 | 0.0448 | 0.003 | 23.133
8 | 1.085 | 0.04718 | 0.002 | 23.007
8.5 | 1.134 | 0.04977 | 0.002 | 22.789
9 | 1.183 | 0.05248 | 0.002 | 22.534
9.5 | 1.23 | 0.05539 | 0.002 | 22.208
10 | 1.277 | 0.0585 | 0.001 | 21.838
10.5 | 1.324 | 0.06185 | 0.001 | 21.408
11 | 1.37 | 0.06512 | 0.001 | 21.035
11.5 | 1.412 | 0.06887 | 0 | 20.498
12 | 1.45 | 0.07295 | 0 | 19.883
12.5 | 1.486 | 0.07717 | -0.001 | 19.26
13 | 1.52 | 0.08159 | -0.001 | 18.625
13.5 | 1.549 | 0.08649 | -0.001 | 17.91
14 | 1.575 | 0.09142 | -0.002 | 17.233
14.5 | 1.599 | 0.0967 | -0.002 | 16.531
15 | 1.618 | 0.10218 | -0.003 | 15.839
15.5 | 1.634 | 0.10788 | -0.003 | 15.143
16 | 1.662 | 0.11094 | -0.003 | 14.985
16.5 | 1.664 | 0.1181 | -0.004 | 14.093
17 | 1.661 | 0.12598 | -0.004 | 13.186
17.5 | 1.652 | 0.13474 | -0.005 | 12.26
18 | 1.635 | 0.14562 | -0.005 | 11.227
18.5 | 1.516 | 0.18979 | -0.003 | 7.987
19 | 1.498 | 0.20077 | -0.003 | 7.462
19.5 | 1.478 | 0.21228 | -0.003 | 6.963
20 | 1.452 | 0.22448 | -0.003 | 6.469

## 4. Re 50k Mach 0.10 (2)
BIGFOIL.COM POLAR EXPORT
Horten 13.00% thick 6.00% camber
Horten 13.00% thick 6.00% camber |  |  |  | Cl Max: | 0.8723 | at alpha= | 20 | deg
XFOIL ncrit=9 |  |  |  | L/D Max: | 4.1398 | at alpha= | 9.5 | deg
Re: | 50000 |  |  | Cd Min: | 0.24105 | at alpha= | 20 | deg
Mach: | 0.1 |  |  | Cl=0 at alpha= | 1.4216 | deg
|  |  |  | @ Cl=0.1, Cd= | 0.074996
|  |  |  | @ Cl=0.4, Cd= | 0.10088
|  |  |  | @ Cl=0.6, Cd= | 0.15136
alpha (deg) | Cl | Cd | Cm | Cl/Cd
-20 | -0.5874 | 0.23912 | 0.0509 | -2.4565
-19.5 | -0.5688 | 0.23234 | 0.0474 | -2.4481
-19 | -0.5466 | 0.22421 | 0.0448 | -2.4379
-18.5 | -0.5281 | 0.21864 | 0.0414 | -2.4154
-18 | -0.5129 | 0.21491 | 0.0372 | -2.3866
-17.5 | -0.5091 | 0.21646 | 0.0317 | -2.3519
-17 | -0.4761 | 0.20201 | 0.0305 | -2.3568
-16.5 | -0.4559 | 0.19534 | 0.0277 | -2.3339
-16 | -0.44 | 0.19048 | 0.0241 | -2.31
-15.5 | -0.4405 | 0.19156 | 0.0186 | -2.2995
-15 | -0.4067 | 0.17823 | 0.0174 | -2.2819
-14.5 | -0.3871 | 0.17156 | 0.0147 | -2.2564
-14 | -0.3755 | 0.16716 | 0.0108 | -2.2464
-13.5 | -0.3821 | 0.16748 | 0.0049 | -2.2815
-13 | -0.3404 | 0.15327 | 0.0045 | -2.2209
-12.5 | -0.3225 | 0.14698 | 0.0012 | -2.1942
-12 | -0.3265 | 0.14549 | -0.0052 | -2.2441
-11.5 | -0.2889 | 0.13393 | -0.0074 | -2.1571
-11 | -0.2701 | 0.12772 | -0.013 | -2.1148
-10.5 | -0.2819 | 0.12693 | -0.0234 | -2.2209
-9.5 | -0.2186 | 0.11105 | -0.0456 | -1.9685
-9 | -0.1672 | 0.10081 | -0.0472 | -1.6586
-8.5 | -0.1476 | 0.09441 | -0.0482 | -1.5634
-8 | -0.1766 | 0.09288 | -0.0528 | -1.9014
-7.5 | -0.1506 | 0.08587 | -0.0521 | -1.7538
-7 | -0.1457 | 0.08127 | -0.0522 | -1.7928
-6.5 | -0.1452 | 0.07744 | -0.052 | -1.875
-6 | -0.1429 | 0.07342 | -0.0507 | -1.9463
-5.5 | -0.1342 | 0.0692 | -0.0477 | -1.9393
-4.5 | -0.1373 | 0.06203 | -0.036 | -2.2134
-4 | -0.1321 | 0.05823 | -0.0293 | -2.2686
-3.5 | -0.1347 | 0.05614 | -0.0245 | -2.3994
-3 | -0.1339 | 0.05428 | -0.0208 | -2.4668
-2.5 | -0.1327 | 0.05354 | -0.0188 | -2.4785
-2 | -0.1095 | 0.05361 | -0.0201 | -2.0425
-1.5 | -0.0966 | 0.05635 | -0.0208 | -1.7143
-1 | -0.0587 | 0.06072 | -0.023 | -0.96673
-0.5 | -0.0049 | 0.06363 | -0.0247 | -0.077008
0 | -0.193 | 0.06488 | -0.0094 | -2.9747
0.5 | -0.1043 | 0.06859 | -0.0141 | -1.5206
1 | -0.05 | 0.07002 | -0.014 | -0.71408
1.5 | 0.0093 | 0.07141 | -0.0154 | 0.13023
2 | 0.0541 | 0.073 | -0.0155 | 0.7411
2.5 | 0.1109 | 0.07547 | -0.0179 | 1.4695
3 | 0.1673 | 0.07833 | -0.0201 | 2.1358
4 | 0.2332 | 0.08316 | -0.0173 | 2.8042
4.5 | 0.3496 | 0.08992 | -0.0331 | 3.8879
5 | 0.3665 | 0.0931 | -0.0305 | 3.9366
5.5 | 0.3835 | 0.0964 | -0.0281 | 3.9782
6.5 | 0.4075 | 0.10291 | -0.0238 | 3.9598
7 | 0.4238 | 0.10688 | -0.0224 | 3.9652
7.5 | 0.4657 | 0.11354 | -0.023 | 4.1016
8 | 0.482 | 0.11704 | -0.0217 | 4.1183
8.5 | 0.4841 | 0.11987 | -0.0201 | 4.0385
9 | 0.498 | 0.12422 | -0.0195 | 4.009
9.5 | 0.5489 | 0.13259 | -0.0209 | 4.1398
10.5 | 0.551 | 0.13801 | -0.0192 | 3.9925
11 | 0.5953 | 0.14661 | -0.0204 | 4.0604
11.5 | 0.5951 | 0.14848 | -0.02 | 4.0079
12 | 0.602 | 0.15254 | -0.0205 | 3.9465
12.5 | 0.6461 | 0.16178 | -0.0218 | 3.9937
13 | 0.6424 | 0.16299 | -0.0221 | 3.9413
13.5 | 0.6526 | 0.16761 | -0.0233 | 3.8936
14.5 | 0.6884 | 0.17781 | -0.0259 | 3.8715
15 | 0.7037 | 0.18321 | -0.0275 | 3.8409
15.5 | 0.7333 | 0.19049 | -0.0289 | 3.8495
16 | 0.736 | 0.19319 | -0.0311 | 3.8097
16.5 | 0.7567 | 0.2 | -0.033 | 3.7835
17 | 0.7786 | 0.20591 | -0.0348 | 3.7813
17.5 | 0.783 | 0.20907 | -0.0377 | 3.7452
18 | 0.8034 | 0.21605 | -0.0399 | 3.7186
18.5 | 0.8268 | 0.22295 | -0.0418 | 3.7085
19 | 0.83 | 0.22553 | -0.0453 | 3.6802
19.5 | 0.8447 | 0.23144 | -0.0483 | 3.6498
20 | 0.8723 | 0.24105 | -0.0501 | 3.6188

## 5. Re 50k Mach 0.25 (1)
BIGFOIL.COM POLAR EXPORT
Horten 13.00% thick 6.00% camber
Horten 13.00% thick 6.00% camber |  |  |  | Cl Max: | 1.631 | at alpha= | 15.5 | deg
JavaFoil+Calcfoil stall+Eppler ext transition |  |  |  | L/D Max: | 22.697 | at alpha= | 6.5 | deg
Re: | 50000 |  |  | Cd Min: | 0.02202 | at alpha= | 0 | deg
Mach: | 0.25 |  |  | Cl=0 at alpha= | -2.3163 | deg
|  |  |  | @ Cl=0.1, Cd= | 0.040551
|  |  |  | @ Cl=0.4, Cd= | 0.023306
|  |  |  | @ Cl=0.6, Cd= | 0.032328
alpha (deg) | Cl | Cd | Cm | Cl/Cd
-15.5 | -0.246 | 0.50746 | 0.002 | -0.486
-15 | -0.291 | 0.45222 | 0.002 | -0.643
-14.5 | -0.33 | 0.38587 | 0.002 | -0.855
-14 | -0.365 | 0.32461 | 0.002 | -1.124
-13.5 | -0.396 | 0.29507 | 0.002 | -1.342
-13 | -0.423 | 0.25542 | 0.002 | -1.658
-12.5 | -0.447 | 0.224 | 0.002 | -1.995
-12 | -0.466 | 0.20306 | 0.002 | -2.296
-11.5 | -0.481 | 0.18591 | 0.002 | -2.589
-11 | -0.491 | 0.16668 | 0.003 | -2.949
-10.5 | -0.497 | 0.15066 | 0.003 | -3.298
-10 | -0.497 | 0.13479 | 0.003 | -3.689
-9.5 | -0.493 | 0.12198 | 0.003 | -4.038
-9 | -0.483 | 0.10933 | 0.003 | -4.416
-8.5 | -0.468 | 0.10194 | 0.003 | -4.593
-8 | -0.449 | 0.0914 | 0.003 | -4.911
-7.5 | -0.425 | 0.08381 | 0.003 | -5.072
-7 | -0.397 | 0.07748 | 0.003 | -5.123
-6.5 | -0.364 | 0.07184 | 0.003 | -5.073
-6 | -0.329 | 0.06637 | 0.003 | -4.954
-5.5 | -0.29 | 0.06105 | 0.003 | -4.756
-5 | -0.249 | 0.05695 | 0.003 | -4.38
-4.5 | -0.206 | 0.05315 | 0.003 | -3.882
-4 | -0.161 | 0.05009 | 0.003 | -3.222
-3.5 | -0.115 | 0.04752 | 0.003 | -2.419
-3 | -0.067 | 0.04534 | 0.003 | -1.483
-2.5 | -0.018 | 0.04345 | 0.003 | -0.426
-2 | 0.031 | 0.04198 | 0.003 | 0.739
-1.5 | 0.081 | 0.04086 | 0.003 | 1.986
-1 | 0.132 | 0.04003 | 0.003 | 3.291
-0.5 | 0.183 | 0.03948 | 0.003 | 4.628
0 | 0.261 | 0.02202 | 0.003 | 11.856
0.5 | 0.317 | 0.0224 | 0.003 | 14.144
1 | 0.372 | 0.02296 | 0.003 | 16.208
1.5 | 0.427 | 0.02364 | 0.003 | 18.067
2 | 0.482 | 0.02454 | 0.003 | 19.63
2.5 | 0.536 | 0.0308 | 0.005 | 17.408
3 | 0.59 | 0.03238 | 0.005 | 18.227
3.5 | 0.644 | 0.0321 | 0.005 | 20.06
4 | 0.697 | 0.03344 | 0.005 | 20.853
4.5 | 0.75 | 0.03493 | 0.004 | 21.48
5 | 0.803 | 0.03652 | 0.004 | 21.986
5.5 | 0.855 | 0.03828 | 0.004 | 22.343
6 | 0.907 | 0.04018 | 0.004 | 22.573
6.5 | 0.959 | 0.04223 | 0.003 | 22.697
7 | 1.009 | 0.04448 | 0.003 | 22.693
7.5 | 1.06 | 0.04687 | 0.003 | 22.622
8 | 1.11 | 0.04945 | 0.003 | 22.454
8.5 | 1.16 | 0.05221 | 0.002 | 22.218
9 | 1.209 | 0.05523 | 0.002 | 21.888
9.5 | 1.257 | 0.05842 | 0.002 | 21.52
10 | 1.305 | 0.06183 | 0.001 | 21.104
10.5 | 1.352 | 0.06547 | 0.001 | 20.647
11 | 1.398 | 0.06938 | 0.001 | 20.147
11.5 | 1.439 | 0.07337 | 0 | 19.616
12 | 1.476 | 0.07787 | 0 | 18.959
12.5 | 1.51 | 0.08267 | -0.001 | 18.26
13 | 1.539 | 0.08771 | -0.001 | 17.55
13.5 | 1.564 | 0.09319 | -0.001 | 16.786
14 | 1.584 | 0.09896 | -0.002 | 16.008
14.5 | 1.599 | 0.10505 | -0.002 | 15.224
15 | 1.61 | 0.11153 | -0.003 | 14.435
15.5 | 1.631 | 0.11643 | -0.003 | 14.01
16 | 1.622 | 0.12431 | -0.004 | 13.044
16.5 | 1.603 | 0.13382 | -0.004 | 11.98
17 | 1.573 | 0.14541 | -0.004 | 10.819
17.5 | 1.442 | 0.18395 | -0.002 | 7.839
18 | 1.408 | 0.19658 | -0.002 | 7.161
18.5 | 1.368 | 0.21177 | -0.002 | 6.457
19 | 1.321 | 0.22758 | -0.002 | 5.804
19.5 | 1.267 | 0.24562 | -0.002 | 5.157
20 | 1.202 | 0.26406 | -0.002 | 4.552

## 6. Re 50k Mach 0.25 (2)
BIGFOIL.COM POLAR EXPORT
Horten 13.00% thick 6.00% camber
Horten 13.00% thick 6.00% camber |  |  |  | Cl Max: | 0.8803 | at alpha= | 20 | deg
XFOIL ncrit=9 |  |  |  | L/D Max: | 6.5218 | at alpha= | -5 | deg
Re: | 50000 |  |  | Cd Min: | 0.24426 | at alpha= | 20 | deg
Mach: | 0.25 |  |  | Cl=0 at alpha= | 1.5471 | deg
|  |  |  | @ Cl=0.1, Cd= | 0.07767
|  |  |  | @ Cl=0.4, Cd= | 0.10242
|  |  |  | @ Cl=0.6, Cd= | 0.15175
alpha (deg) | Cl | Cd | Cm | Cl/Cd
-19.5 | -0.5734 | 0.23376 | 0.0502 | -2.4529
-19 | -0.5529 | 0.22744 | 0.0468 | -2.431
-18.5 | -0.5348 | 0.22255 | 0.0428 | -2.4031
-18 | -0.5234 | 0.22158 | 0.0377 | -2.3621
-17.5 | -0.5006 | 0.21242 | 0.0346 | -2.3567
-17 | -0.4764 | 0.20388 | 0.0321 | -2.3367
-16.5 | -0.4572 | 0.19801 | 0.0286 | -2.309
-16 | -0.4454 | 0.19547 | 0.024 | -2.2786
-15.5 | -0.4306 | 0.18993 | 0.0201 | -2.2672
-15 | -0.4013 | 0.17958 | 0.0183 | -2.2347
-14.5 | -0.3839 | 0.17391 | 0.0147 | -2.2075
-14 | -0.3803 | 0.17251 | 0.0095 | -2.2045
-13.5 | -0.3557 | 0.163 | 0.0067 | -2.1822
-13 | -0.3287 | 0.15445 | 0.0042 | -2.1282
-12.5 | -0.3186 | 0.15037 | -0.0009 | -2.1188
-12 | -0.3062 | 0.14461 | -0.0063 | -2.1174
-11.5 | -0.2692 | 0.13475 | -0.0099 | -1.9978
-11 | -0.2653 | 0.1318 | -0.0184 | -2.0129
-10.5 | -0.2276 | 0.12187 | -0.024 | -1.8676
-10 | -0.1972 | 0.11584 | -0.0369 | -1.7023
-9.5 | -0.1527 | 0.10663 | -0.0431 | -1.4321
-9 | -0.1717 | 0.10561 | -0.0508 | -1.6258
-8.5 | -0.135 | 0.09726 | -0.0489 | -1.388
-8 | -0.1243 | 0.0918 | -0.0507 | -1.354
-7.5 | -0.1587 | 0.091 | -0.0541 | -1.744
-7 | -0.1459 | 0.08553 | -0.0537 | -1.7058
-6.5 | -0.139 | 0.08048 | -0.0534 | -1.7271
-6 | -0.1322 | 0.07646 | -0.0519 | -1.729
-5.5 | 0.3096 | 0.05378 | -0.0591 | 5.7568
-5 | 0.3362 | 0.05155 | -0.0625 | 6.5218
-4.5 | -0.1169 | 0.06346 | -0.0343 | -1.8421
-4 | -0.1254 | 0.06124 | -0.0288 | -2.0477
-3 | -0.1497 | 0.05777 | -0.0196 | -2.5913
-2.5 | -0.1411 | 0.05607 | -0.018 | -2.5165
-2 | -0.1587 | 0.05683 | -0.0147 | -2.7925
-1.5 | -0.152 | 0.05777 | -0.0139 | -2.6311
-1 | -0.1031 | 0.06172 | -0.0196 | -1.6704
0 | -0.2 | 0.0672 | -0.0102 | -2.9762
0.5 | -0.109 | 0.07115 | -0.0151 | -1.532
1 | -0.054 | 0.07232 | -0.0148 | -0.74668
1.5 | -0.0044 | 0.07326 | -0.015 | -0.06006
2 | 0.0423 | 0.07455 | -0.0147 | 0.5674
3 | 0.1773 | 0.08185 | -0.022 | 2.1662
3.5 | 0.2082 | 0.08403 | -0.0204 | 2.4777
4 | 0.2314 | 0.08601 | -0.0178 | 2.6904
4.5 | 0.3176 | 0.08978 | -0.0308 | 3.5375
5 | 0.3457 | 0.09399 | -0.029 | 3.6781
5.5 | 0.3834 | 0.09929 | -0.0284 | 3.8614
6 | 0.4016 | 0.10272 | -0.0264 | 3.9097
7 | 0.4217 | 0.10906 | -0.0221 | 3.8667
7.5 | 0.4399 | 0.11342 | -0.0211 | 3.8785
8 | 0.4903 | 0.1212 | -0.0222 | 4.0454
8.5 | 0.4881 | 0.12285 | -0.0201 | 3.9731
9 | 0.4967 | 0.12652 | -0.0192 | 3.9259
9.5 | 0.522 | 0.13231 | -0.0194 | 3.9453
10 | 0.5494 | 0.13762 | -0.0195 | 3.9922
10.5 | 0.5525 | 0.14068 | -0.0191 | 3.9274
11 | 0.5732 | 0.14636 | -0.0196 | 3.9164
11.5 | 0.6039 | 0.15253 | -0.0202 | 3.9592
12 | 0.6045 | 0.1553 | -0.0205 | 3.8925
12.5 | 0.628 | 0.16156 | -0.0215 | 3.8871
13 | 0.65 | 0.1667 | -0.0224 | 3.8992
13.5 | 0.6565 | 0.17045 | -0.0236 | 3.8516
14 | 0.6905 | 0.179 | -0.025 | 3.8575
14.5 | 0.6972 | 0.1815 | -0.0264 | 3.8413
15 | 0.7087 | 0.18618 | -0.0283 | 3.8065
16 | 0.7458 | 0.19702 | -0.0319 | 3.7854
16.5 | 0.7613 | 0.20269 | -0.0343 | 3.756
17 | 0.7939 | 0.2119 | -0.0358 | 3.7466
17.5 | 0.7951 | 0.21331 | -0.0389 | 3.7274
18 | 0.8111 | 0.21934 | -0.0416 | 3.6979
18.5 | 0.8458 | 0.23063 | -0.0431 | 3.6673
19 | 0.8452 | 0.2306 | -0.0469 | 3.6652
19.5 | 0.8576 | 0.23599 | -0.0503 | 3.6341
20 | 0.8803 | 0.24426 | -0.0527 | 3.6039

## 7. Re 50k Mach 0.50 (1)
BIGFOIL.COM POLAR EXPORT
Horten 13.00% thick 6.00% camber
Horten 13.00% thick 6.00% camber |  |  |  | Cl Max: | 1.519 | at alpha= | 12 | deg
JavaFoil+Calcfoil stall+Eppler ext transition |  |  |  | L/D Max: | 20.52 | at alpha= | 5.5 | deg
Re: | 50000 |  |  | Cd Min: | 0.02528 | at alpha= | 0 | deg
Mach: | 0.5 |  |  | Cl=0 at alpha= | -2.3148 | deg
|  |  |  | @ Cl=0.1, Cd= | 0.043579
|  |  |  | @ Cl=0.4, Cd= | 0.026247
|  |  |  | @ Cl=0.6, Cd= | 0.030631
alpha (deg) | Cl | Cd | Cm | Cl/Cd
-20 | -0.955 | 0.45352 | 0.001 | -2.106
-19.5 | -0.929 | 0.44808 | 0.001 | -2.074
-19 | -0.902 | 0.44422 | 0.001 | -2.03
-18.5 | -0.876 | 0.42837 | 0.002 | -2.044
-18 | -0.85 | 0.41789 | 0.002 | -2.033
-17.5 | -0.824 | 0.41985 | 0.002 | -1.962
-17 | -0.796 | 0.40879 | 0.002 | -1.948
-16.5 | -0.77 | 0.40461 | 0.002 | -1.903
-16 | -0.744 | 0.3895 | 0.003 | -1.909
-15.5 | -0.717 | 0.38567 | 0.003 | -1.86
-15 | -0.69 | 0.37953 | 0.003 | -1.818
-14.5 | -0.663 | 0.37844 | 0.003 | -1.753
-14 | -0.637 | 0.375 | 0.003 | -1.698
-13.5 | -0.61 | 0.35975 | 0.003 | -1.696
-13 | -0.583 | 0.34405 | 0.003 | -1.693
-12.5 | -0.556 | 0.34369 | 0.004 | -1.617
-12 | -0.529 | 0.34037 | 0.004 | -1.554
-11.5 | -0.502 | 0.31483 | 0.004 | -1.593
-11 | -0.475 | 0.31193 | 0.004 | -1.522
-10.5 | -0.448 | 0.30914 | 0.004 | -1.448
-10 | -0.42 | 0.27476 | 0.004 | -1.53
-9.5 | -0.393 | 0.27923 | 0.004 | -1.408
-9 | -0.366 | 0.27508 | 0.004 | -1.331
-8.5 | -0.339 | 0.26529 | 0.004 | -1.277
-8 | -0.312 | 0.25075 | 0.004 | -1.243
-7.5 | -0.284 | 0.23083 | 0.004 | -1.231
-7 | -0.257 | 0.22688 | 0.004 | -1.132
-6.5 | -0.229 | 0.20189 | 0.003 | -1.136
-6 | -0.202 | 0.19722 | 0.003 | -1.025
-5.5 | -0.175 | 0.18068 | 0.003 | -0.967
-5 | -0.197 | 0.09858 | 0.003 | -1.997
-4.5 | -0.198 | 0.07235 | 0.003 | -2.743
-4 | -0.165 | 0.06168 | 0.003 | -2.679
-3.5 | -0.122 | 0.0555 | 0.003 | -2.192
-3 | -0.073 | 0.06457 | 0.003 | -1.124
-2.5 | -0.02 | 0.04785 | 0.003 | -0.422
-2 | 0.034 | 0.0455 | 0.003 | 0.75
-1.5 | 0.09 | 0.04379 | 0.003 | 2.049
-1 | 0.146 | 0.04261 | 0.003 | 3.431
-0.5 | 0.203 | 0.04191 | 0.003 | 4.849
0 | 0.288 | 0.02528 | 0.003 | 11.408
0.5 | 0.35 | 0.02569 | 0.003 | 13.631
1 | 0.411 | 0.02637 | 0.003 | 15.589
1.5 | 0.472 | 0.02725 | 0.003 | 17.312
2 | 0.532 | 0.02837 | 0.004 | 18.75
2.5 | 0.592 | 0.02971 | 0.004 | 19.917
3 | 0.651 | 0.0365 | 0.006 | 17.838
3.5 | 0.71 | 0.03804 | 0.005 | 18.662
4 | 0.768 | 0.03899 | 0.005 | 19.706
4.5 | 0.826 | 0.04106 | 0.005 | 20.117
5 | 0.883 | 0.04331 | 0.005 | 20.392
5.5 | 0.94 | 0.04579 | 0.004 | 20.52
6 | 0.995 | 0.04852 | 0.004 | 20.516
6.5 | 1.05 | 0.05152 | 0.004 | 20.391
7 | 1.105 | 0.05481 | 0.003 | 20.153
7.5 | 1.158 | 0.05842 | 0.003 | 19.82
8 | 1.21 | 0.06241 | 0.003 | 19.386
8.5 | 1.261 | 0.06675 | 0.002 | 18.891
9 | 1.31 | 0.07153 | 0.002 | 18.318
9.5 | 1.358 | 0.07677 | 0.002 | 17.694
10 | 1.404 | 0.08273 | 0.001 | 16.977
10.5 | 1.448 | 0.08928 | 0.001 | 16.221
11 | 1.489 | 0.09662 | 0.001 | 15.412
11.5 | 1.514 | 0.10508 | 0 | 14.408
12 | 1.519 | 0.11491 | 0 | 13.216
12.5 | 1.494 | 0.12645 | -0.001 | 11.814
13 | 1.437 | 0.14218 | -0.001 | 10.105
13.5 | 0.869 | 0.21728 | 0 | 3.997
14 | 0.896 | 0.28184 | -0.001 | 3.181
14.5 | 0.925 | 0.31392 | -0.001 | 2.946
15 | 0.954 | 0.34968 | -0.002 | 2.728
15.5 | 0.984 | 0.39334 | -0.002 | 2.501
16 | 1.014 | 0.42814 | -0.003 | 2.368
16.5 | 1.045 | 0.46413 | -0.003 | 2.251
17 | 1.075 | 0.48279 | -0.004 | 2.226

## 8. Re 50k Mach 0.50 (2)
BIGFOIL.COM POLAR EXPORT
Horten 13.00% thick 6.00% camber
Horten 13.00% thick 6.00% camber |  |  |  | Cl Max: | 0.9477 | at alpha= | 20 | deg
XFOIL ncrit=9 |  |  |  | L/D Max: | 3.7296 | at alpha= | 12 | deg
Re: | 50000 |  |  | Cd Min: | 0.26871 | at alpha= | 20 | deg
Mach: | 0.5 |  |  | Cl=0 at alpha= | 1.9824 | deg
|  |  |  | @ Cl=0.1, Cd= | 0.087562
|  |  |  | @ Cl=0.4, Cd= | 0.11592
|  |  |  | @ Cl=0.6, Cd= | 0.16234
alpha (deg) | Cl | Cd | Cm | Cl/Cd
-20 | -0.6377 | 0.25945 | 0.0647 | -2.4579
-19.5 | -0.6163 | 0.25509 | 0.0593 | -2.416
-18.5 | -0.5666 | 0.2389 | 0.0505 | -2.3717
-18 | -0.5409 | 0.23105 | 0.0463 | -2.3411
-17.5 | -0.5173 | 0.22475 | 0.0416 | -2.3017
-17 | -0.5006 | 0.22274 | 0.0358 | -2.2475
-16.5 | -0.4729 | 0.21274 | 0.0318 | -2.2229
-16 | -0.4431 | 0.20306 | 0.0284 | -2.1821
-15.5 | -0.4197 | 0.19695 | 0.0236 | -2.131
-15 | -0.4103 | 0.19696 | 0.0173 | -2.0832
-14.5 | -0.3719 | 0.18325 | 0.0138 | -2.0295
-14 | -0.3416 | 0.17481 | 0.0092 | -1.9541
-13.5 | -0.3205 | 0.16998 | 0.0028 | -1.8855
-13 | -0.2962 | 0.16337 | -0.0043 | -1.8131
-12.5 | -0.2542 | 0.15301 | -0.0109 | -1.6613
-12 | -0.2405 | 0.15054 | -0.0205 | -1.5976
-11.5 | -0.1849 | 0.1385 | -0.0301 | -1.335
-11 | -0.1566 | 0.13322 | -0.0396 | -1.1755
-10.5 | -0.1279 | 0.12563 | -0.0424 | -1.0181
-10 | -0.1203 | 0.12242 | -0.0463 | -0.98268
-9.5 | -0.0909 | 0.11486 | -0.0476 | -0.7914
-9 | -0.0929 | 0.11222 | -0.052 | -0.82784
-8.5 | -0.0732 | 0.10664 | -0.0538 | -0.68642
-8 | -0.0509 | 0.10061 | -0.0552 | -0.50591
-7.5 | -0.0422 | 0.09619 | -0.0566 | -0.43872
-7 | -0.0538 | 0.09337 | -0.0597 | -0.5762
-6.5 | -0.041 | 0.08837 | -0.0591 | -0.46396
-6 | -0.0289 | 0.08365 | -0.0562 | -0.34549
-5.5 | 0.176 | 0.07527 | -0.0417 | 2.3382
-4.5 | 0.1379 | 0.07311 | -0.0382 | 1.8862
-4 | 0.0893 | 0.0714 | -0.0353 | 1.2507
-3.5 | -0.0031 | 0.07166 | -0.0276 | -0.04326
-3 | -0.1299 | 0.07218 | -0.0156 | -1.7997
-2.5 | -0.2235 | 0.07162 | -0.0069 | -3.1206
-2 | -0.256 | 0.06993 | -0.0018 | -3.6608
-1.5 | -0.2573 | 0.06842 | -0.0022 | -3.7606
-1 | -0.2066 | 0.06936 | -0.0109 | -2.9787
0 | -0.2497 | 0.07468 | -0.0098 | -3.3436
0.5 | -0.1697 | 0.07802 | -0.0139 | -2.1751
1 | -0.1113 | 0.07932 | -0.014 | -1.4032
1.5 | -0.0576 | 0.08041 | -0.0135 | -0.71633
2.5 | 0.0618 | 0.08546 | -0.0152 | 0.72315
3 | 0.1234 | 0.08885 | -0.0183 | 1.3889
3.5 | 0.1676 | 0.09143 | -0.0192 | 1.8331
4 | 0.2116 | 0.09492 | -0.0189 | 2.2292
5 | 0.2664 | 0.09993 | -0.0144 | 2.6659
6 | 0.3692 | 0.10958 | -0.0244 | 3.3692
6.5 | 0.3866 | 0.11363 | -0.0225 | 3.4023
7 | 0.4241 | 0.12004 | -0.0223 | 3.533
7.5 | 0.4482 | 0.12449 | -0.0211 | 3.6003
8 | 0.4519 | 0.12707 | -0.0193 | 3.5563
8.5 | 0.4732 | 0.13202 | -0.0188 | 3.5843
9.5 | 0.517 | 0.14167 | -0.0185 | 3.6493
10 | 0.5357 | 0.14664 | -0.0186 | 3.6532
10.5 | 0.5761 | 0.15485 | -0.0196 | 3.7204
11 | 0.5796 | 0.15692 | -0.0196 | 3.6936
11.5 | 0.6027 | 0.16306 | -0.0206 | 3.6962
12 | 0.6334 | 0.16983 | -0.0216 | 3.7296
12.5 | 0.6407 | 0.17285 | -0.0228 | 3.7067
13 | 0.674 | 0.1814 | -0.0243 | 3.7155
13.5 | 0.6895 | 0.18518 | -0.0257 | 3.7234
14 | 0.7043 | 0.19013 | -0.0278 | 3.7043
14.5 | 0.7438 | 0.20092 | -0.0295 | 3.702
15 | 0.747 | 0.20183 | -0.032 | 3.7011
15.5 | 0.7697 | 0.20882 | -0.0344 | 3.6859
16 | 0.7975 | 0.2166 | -0.0366 | 3.6819
16.5 | 0.8081 | 0.22027 | -0.0398 | 3.6687
17 | 0.8348 | 0.22913 | -0.0424 | 3.6433
17.5 | 0.8555 | 0.23521 | -0.0453 | 3.6372
18 | 0.8688 | 0.23998 | -0.0491 | 3.6203
18.5 | 0.8935 | 0.24901 | -0.0522 | 3.5882
19.5 | 0.9286 | 0.2611 | -0.0598 | 3.5565
20 | 0.9477 | 0.26871 | -0.0637 | 3.5269

## 9. Re 100k Mach 0.00 (1)
BIGFOIL.COM POLAR EXPORT
Horten 13.00% thick 6.00% camber
Horten 13.00% thick 6.00% camber |  |  |  | Cl Max: | 1.682 | at alpha= | 17 | deg
JavaFoil+Calcfoil stall+Eppler ext transition |  |  |  | L/D Max: | 32.073 | at alpha= | 7.5 | deg
Re: | 100000 |  |  | Cd Min: | 0.01431 | at alpha= | 0 | deg
Mach: | 0 |  |  | Cl=0 at alpha= | -2.3125 | deg
|  |  |  | @ Cl=0.1, Cd= | 0.036176
|  |  |  | @ Cl=0.4, Cd= | 0.018505
|  |  |  | @ Cl=0.6, Cd= | 0.023213
alpha (deg) | Cl | Cd | Cm | Cl/Cd
-18.5 | -0.551 | 0.28498 | 0.001 | -1.932
-18 | -0.562 | 0.26995 | 0.001 | -2.081
-17.5 | -0.572 | 0.25228 | 0.001 | -2.269
-17 | -0.582 | 0.24136 | 0.001 | -2.413
-16.5 | -0.592 | 0.22266 | 0.001 | -2.657
-16 | -0.6 | 0.21419 | 0.002 | -2.8
-15.5 | -0.607 | 0.19654 | 0.002 | -3.088
-15 | -0.613 | 0.18513 | 0.002 | -3.31
-14.5 | -0.617 | 0.17462 | 0.002 | -3.534
-14 | -0.62 | 0.16336 | 0.002 | -3.793
-13.5 | -0.621 | 0.15228 | 0.002 | -4.075
-13 | -0.619 | 0.14463 | 0.002 | -4.282
-12.5 | -0.616 | 0.1339 | 0.002 | -4.6
-12 | -0.61 | 0.12549 | 0.002 | -4.863
-11.5 | -0.602 | 0.11692 | 0.003 | -5.148
-11 | -0.591 | 0.10866 | 0.003 | -5.438
-10.5 | -0.577 | 0.10113 | 0.003 | -5.707
-10 | -0.561 | 0.09481 | 0.003 | -5.913
-9.5 | -0.541 | 0.08911 | 0.003 | -6.074
-9 | -0.519 | 0.08277 | 0.003 | -6.269
-8.5 | -0.494 | 0.07734 | 0.003 | -6.383
-8 | -0.466 | 0.07174 | 0.003 | -6.491
-7.5 | -0.435 | 0.06698 | 0.003 | -6.495
-7 | -0.402 | 0.06286 | 0.003 | -6.391
-6.5 | -0.366 | 0.05908 | 0.003 | -6.189
-6 | -0.327 | 0.05548 | 0.003 | -5.902
-5.5 | -0.287 | 0.05182 | 0.003 | -5.547
-5 | -0.246 | 0.04905 | 0.003 | -5.009
-4.5 | -0.202 | 0.04644 | 0.003 | -4.359
-4 | -0.158 | 0.04385 | 0.003 | -3.6
-3.5 | -0.112 | 0.04162 | 0.003 | -2.696
-3 | -0.065 | 0.03976 | 0.003 | -1.647
-2.5 | -0.018 | 0.03877 | 0.003 | -0.464
-2 | 0.03 | 0.03762 | 0.003 | 0.801
-1.5 | 0.079 | 0.03654 | 0.003 | 2.156
-1 | 0.128 | 0.03569 | 0.003 | 3.583
-0.5 | 0.177 | 0.03511 | 0.003 | 5.052
0 | 0.263 | 0.01431 | 0.003 | 18.373
0.5 | 0.318 | 0.01481 | 0.004 | 21.486
1 | 0.373 | 0.01541 | 0.004 | 24.193
1.5 | 0.427 | 0.0216 | 0.006 | 19.786
2 | 0.481 | 0.02219 | 0.006 | 21.696
2.5 | 0.535 | 0.02277 | 0.006 | 23.502
3 | 0.588 | 0.02348 | 0.005 | 25.06
3.5 | 0.641 | 0.0223 | 0.005 | 28.765
4 | 0.694 | 0.02329 | 0.005 | 29.809
4.5 | 0.747 | 0.02439 | 0.005 | 30.612
5 | 0.799 | 0.02559 | 0.004 | 31.212
5.5 | 0.85 | 0.02686 | 0.004 | 31.662
6 | 0.902 | 0.02826 | 0.004 | 31.909
6.5 | 0.953 | 0.02974 | 0.003 | 32.028
7 | 1.003 | 0.03137 | 0.003 | 31.983
7.5 | 1.053 | 0.03284 | 0.003 | 32.073
8 | 1.103 | 0.03482 | 0.003 | 31.672
8.5 | 1.152 | 0.03684 | 0.002 | 31.27
9 | 1.201 | 0.03896 | 0.002 | 30.821
9.5 | 1.249 | 0.04129 | 0.002 | 30.251
10 | 1.297 | 0.04381 | 0.001 | 29.596
10.5 | 1.344 | 0.04643 | 0.001 | 28.941
11 | 1.39 | 0.0492 | 0.001 | 28.255
11.5 | 1.433 | 0.05214 | 0 | 27.473
12 | 1.472 | 0.05527 | 0 | 26.631
12.5 | 1.508 | 0.0587 | -0.001 | 25.691
13 | 1.542 | 0.06222 | -0.001 | 24.787
13.5 | 1.573 | 0.06595 | -0.001 | 23.846
14 | 1.6 | 0.07001 | -0.002 | 22.853
14.5 | 1.624 | 0.07419 | -0.002 | 21.889
15 | 1.645 | 0.07836 | -0.003 | 20.99
15.5 | 1.661 | 0.08307 | -0.003 | 19.991
16 | 1.676 | 0.09442 | -0.004 | 17.756
16.5 | 1.681 | 0.10056 | -0.004 | 16.718
17 | 1.682 | 0.10697 | -0.004 | 15.723
17.5 | 1.678 | 0.11369 | -0.005 | 14.761
18 | 1.67 | 0.12082 | -0.005 | 13.823
18.5 | 1.658 | 0.12843 | -0.006 | 12.908
19 | 1.641 | 0.13688 | -0.006 | 11.99
19.5 | 1.62 | 0.14609 | -0.007 | 11.086
20 | 1.59 | 0.15698 | -0.007 | 10.127

## 10. Re 100k Mach 0.00 (2)
BIGFOIL.COM POLAR EXPORT
Horten 13.00% thick 6.00% camber
Horten 13.00% thick 6.00% camber |  |  |  | Cl Max: | 0.8467 | at alpha= | 5 | deg
XFOIL ncrit=9 |  |  |  | L/D Max: | 23.1448 | at alpha= | 3 | deg
Re: | 100000 |  |  | Cd Min: | 0.23203 | at alpha= | -20 | deg
Mach: | 0 |  |  | Cl=0 at alpha= | -3.0203 | deg
|  |  |  | @ Cl=0.1, Cd= | 0.038862
|  |  |  | @ Cl=0.4, Cd= | 0.032059
|  |  |  | @ Cl=0.6, Cd= | 0.033201
alpha (deg) | Cl | Cd | Cm | Cl/Cd
-20 | -0.5777 | 0.23203 | 0.0516 | -2.4898
-19.5 | -0.5623 | 0.22804 | 0.047 | -2.4658
-19 | -0.5439 | 0.22148 | 0.0437 | -2.4558
-18.5 | -0.5241 | 0.21482 | 0.041 | -2.4397
-18 | -0.5057 | 0.20907 | 0.0377 | -2.4188
-17.5 | -0.4884 | 0.2035 | 0.0341 | -2.4
-17 | -0.4775 | 0.20034 | 0.0291 | -2.3834
-16.5 | -0.4543 | 0.1915 | 0.0273 | -2.3723
-16 | -0.4355 | 0.18538 | 0.0245 | -2.3492
-15.5 | -0.419 | 0.17962 | 0.0211 | -2.3327
-15 | -0.412 | 0.17639 | 0.0159 | -2.3357
-14.5 | -0.3893 | 0.16759 | 0.014 | -2.3229
-14 | -0.3695 | 0.16076 | 0.0116 | -2.2985
-13.5 | -0.353 | 0.15461 | 0.0082 | -2.2832
-13 | -0.3496 | 0.15107 | 0.0022 | -2.3142
-12.5 | -0.3222 | 0.14171 | -0.0003 | -2.2737
-12 | -0.2944 | 0.13454 | -0.0061 | -2.1882
-11.5 | -0.2724 | 0.12845 | -0.0136 | -2.1207
-11 | -0.2894 | 0.12685 | -0.0217 | -2.2814
-10.5 | -0.2425 | 0.11559 | -0.0191 | -2.0979
-10 | -0.228 | 0.10984 | -0.0213 | -2.0757
-9.5 | -0.2314 | 0.10591 | -0.0258 | -2.1849
-9 | -0.2661 | 0.10368 | -0.0333 | -2.5666
-8.5 | -0.207 | 0.09309 | -0.0286 | -2.2237
-8 | -0.2066 | 0.08768 | -0.0315 | -2.3563
-7.5 | -0.2313 | 0.08551 | -0.034 | -2.7049
-7 | -0.2204 | 0.07868 | -0.0344 | -2.8012
-6.5 | -0.1982 | 0.07252 | -0.0329 | -2.733
-6 | -0.1881 | 0.07242 | -0.0333 | -2.5973
-5.5 | -0.1598 | 0.06304 | -0.0322 | -2.5349
-5 | -0.1332 | 0.06084 | -0.0308 | -2.1893
-4.5 | -0.1029 | 0.05455 | -0.0295 | -1.8863
-4 | -0.0703 | 0.05084 | -0.0272 | -1.3828
-3.5 | -0.0354 | 0.04746 | -0.0255 | -0.74589
-3 | 0.0015 | 0.04432 | -0.0231 | 0.033845
-2.5 | 0.0378 | 0.04139 | -0.0208 | 0.91326
-1 | 0.1987 | 0.03485 | -0.0149 | 5.7016
-0.5 | 0.2534 | 0.03288 | -0.0134 | 7.7068
0 | 0.302 | 0.03237 | -0.013 | 9.3296
0.5 | 0.3605 | 0.03112 | -0.0122 | 11.5842
1 | 0.4034 | 0.03214 | -0.0119 | 12.5513
1.5 | 0.4621 | 0.03101 | -0.0108 | 14.9016
2 | 0.4844 | 0.03341 | -0.0085 | 14.4987
2.5 | 0.7332 | 0.03296 | -0.0428 | 22.2451
3 | 0.7735 | 0.03342 | -0.0399 | 23.1448
3.5 | 0.7809 | 0.03801 | -0.0371 | 20.5446
4 | 0.8247 | 0.03786 | -0.0339 | 21.7829
5 | 0.8467 | 0.04423 | -0.0257 | 19.1431

## 11. Re 100k Mach 0.10 (1)
BIGFOIL.COM POLAR EXPORT
Horten 13.00% thick 6.00% camber
Horten 13.00% thick 6.00% camber |  |  |  | Cl Max: | 1.675 | at alpha= | 16.5 | deg
JavaFoil+Calcfoil stall+Eppler ext transition |  |  |  | L/D Max: | 31.892 | at alpha= | 7.5 | deg
Re: | 100000 |  |  | Cd Min: | 0.01445 | at alpha= | 0 | deg
Mach: | 0.1 |  |  | Cl=0 at alpha= | -2.3125 | deg
|  |  |  | @ Cl=0.1, Cd= | 0.036223
|  |  |  | @ Cl=0.4, Cd= | 0.018461
|  |  |  | @ Cl=0.6, Cd= | 0.023433
alpha (deg) | Cl | Cd | Cm | Cl/Cd
-18 | -0.515 | 0.2941 | 0.001 | -1.75
-17.5 | -0.528 | 0.2714 | 0.001 | -1.945
-17 | -0.54 | 0.25677 | 0.001 | -2.105
-16.5 | -0.552 | 0.23738 | 0.001 | -2.327
-16 | -0.563 | 0.22611 | 0.002 | -2.491
-15.5 | -0.573 | 0.21133 | 0.002 | -2.713
-15 | -0.582 | 0.1925 | 0.002 | -3.023
-14.5 | -0.589 | 0.18525 | 0.002 | -3.18
-14 | -0.595 | 0.1728 | 0.002 | -3.441
-13.5 | -0.598 | 0.16068 | 0.002 | -3.723
-13 | -0.6 | 0.14836 | 0.002 | -4.042
-12.5 | -0.599 | 0.13902 | 0.002 | -4.307
-12 | -0.595 | 0.12956 | 0.002 | -4.596
-11.5 | -0.589 | 0.12029 | 0.003 | -4.901
-11 | -0.581 | 0.1122 | 0.003 | -5.176
-10.5 | -0.569 | 0.10317 | 0.003 | -5.514
-10 | -0.554 | 0.09729 | 0.003 | -5.696
-9.5 | -0.536 | 0.09058 | 0.003 | -5.921
-9 | -0.515 | 0.08384 | 0.003 | -6.146
-8.5 | -0.491 | 0.07838 | 0.003 | -6.268
-8 | -0.464 | 0.07295 | 0.003 | -6.363
-7.5 | -0.434 | 0.06813 | 0.003 | -6.374
-7 | -0.402 | 0.06344 | 0.003 | -6.33
-6.5 | -0.366 | 0.05968 | 0.003 | -6.129
-6 | -0.328 | 0.05551 | 0.003 | -5.908
-5.5 | -0.288 | 0.05219 | 0.003 | -5.519
-5 | -0.246 | 0.04931 | 0.003 | -4.996
-4.5 | -0.203 | 0.04632 | 0.003 | -4.384
-4 | -0.158 | 0.04407 | 0.003 | -3.596
-3.5 | -0.113 | 0.04179 | 0.003 | -2.695
-3 | -0.066 | 0.03984 | 0.003 | -1.651
-2.5 | -0.018 | 0.03886 | 0.003 | -0.465
-2 | 0.03 | 0.03771 | 0.003 | 0.803
-1.5 | 0.079 | 0.03657 | 0.003 | 2.164
-1 | 0.128 | 0.03576 | 0.003 | 3.594
-0.5 | 0.178 | 0.03518 | 0.003 | 5.066
0 | 0.264 | 0.01445 | 0.003 | 18.263
0.5 | 0.319 | 0.01494 | 0.004 | 21.381
1 | 0.374 | 0.01554 | 0.004 | 24.095
1.5 | 0.429 | 0.02172 | 0.006 | 19.752
2 | 0.483 | 0.02233 | 0.006 | 21.644
2.5 | 0.537 | 0.02291 | 0.006 | 23.455
3 | 0.591 | 0.02363 | 0.005 | 25.005
3.5 | 0.644 | 0.02247 | 0.005 | 28.671
4 | 0.697 | 0.02347 | 0.005 | 29.706
4.5 | 0.75 | 0.0246 | 0.005 | 30.48
5 | 0.802 | 0.0258 | 0.004 | 31.085
5.5 | 0.854 | 0.02709 | 0.004 | 31.529
6 | 0.905 | 0.02852 | 0.004 | 31.744
6.5 | 0.957 | 0.03001 | 0.004 | 31.873
7 | 1.007 | 0.03165 | 0.003 | 31.823
7.5 | 1.058 | 0.03316 | 0.003 | 31.892
8 | 1.107 | 0.03517 | 0.003 | 31.482
8.5 | 1.157 | 0.03722 | 0.002 | 31.074
9 | 1.206 | 0.03938 | 0.002 | 30.612
9.5 | 1.254 | 0.04171 | 0.002 | 30.06
10 | 1.302 | 0.0442 | 0.001 | 29.447
10.5 | 1.349 | 0.04696 | 0.001 | 28.723
11 | 1.395 | 0.04978 | 0.001 | 28.023
11.5 | 1.438 | 0.05279 | 0 | 27.232
12 | 1.477 | 0.05599 | 0 | 26.374
12.5 | 1.513 | 0.05945 | -0.001 | 25.444
13 | 1.546 | 0.06302 | -0.001 | 24.536
13.5 | 1.576 | 0.06693 | -0.001 | 23.546
14 | 1.602 | 0.07101 | -0.002 | 22.566
14.5 | 1.625 | 0.07533 | -0.002 | 21.576
15 | 1.645 | 0.07965 | -0.003 | 20.652
15.5 | 1.659 | 0.08455 | -0.003 | 19.624
16 | 1.672 | 0.09629 | -0.004 | 17.368
16.5 | 1.675 | 0.10266 | -0.004 | 16.313
17 | 1.673 | 0.1092 | -0.004 | 15.318
17.5 | 1.666 | 0.11625 | -0.005 | 14.329
18 | 1.654 | 0.12372 | -0.005 | 13.371
18.5 | 1.638 | 0.1319 | -0.006 | 12.419
19 | 1.617 | 0.14068 | -0.006 | 11.495
19.5 | 1.59 | 0.15081 | -0.007 | 10.546
20 | 1.553 | 0.16346 | -0.007 | 9.503

## 12. Re 100k Mach 0.10 (2)
BIGFOIL.COM POLAR EXPORT
Horten 13.00% thick 6.00% camber
Horten 13.00% thick 6.00% camber |  |  |  | Cl Max: | 0.8532 | at alpha= | 5 | deg
XFOIL ncrit=9 |  |  |  | L/D Max: | 23.1488 | at alpha= | 3 | deg
Re: | 100000 |  |  | Cd Min: | 0.23272 | at alpha= | -20 | deg
Mach: | 0.1 |  |  | Cl=0 at alpha= | -3.0273 | deg
|  |  |  | @ Cl=0.1, Cd= | 0.036321
|  |  |  | @ Cl=0.4, Cd= | 0.032413
|  |  |  | @ Cl=0.6, Cd= | 0.033688
alpha (deg) | Cl | Cd | Cm | Cl/Cd
-20 | -0.5792 | 0.23272 | 0.052 | -2.4888
-19.5 | -0.5641 | 0.22896 | 0.0472 | -2.4637
-19 | -0.5446 | 0.22184 | 0.0442 | -2.4549
-18.5 | -0.5249 | 0.21535 | 0.0414 | -2.4374
-18 | -0.5065 | 0.20959 | 0.038 | -2.4166
-17.5 | -0.4891 | 0.20407 | 0.0343 | -2.3967
-16.5 | -0.4541 | 0.19188 | 0.0276 | -2.3666
-16 | -0.4353 | 0.18579 | 0.0247 | -2.343
-15.5 | -0.4189 | 0.18009 | 0.0211 | -2.3261
-15 | -0.4129 | 0.17722 | 0.0158 | -2.3299
-14.5 | -0.3877 | 0.16778 | 0.0142 | -2.3108
-14 | -0.3682 | 0.16108 | 0.0117 | -2.2858
-13.5 | -0.3516 | 0.15497 | 0.0081 | -2.2688
-13 | -0.3499 | 0.15184 | 0.0017 | -2.3044
-12.5 | -0.3187 | 0.14185 | -0.0005 | -2.2467
-12 | -0.2863 | 0.13433 | -0.0079 | -2.1313
-11.5 | -0.2718 | 0.12915 | -0.0139 | -2.1045
-11 | -0.2795 | 0.12576 | -0.0204 | -2.2225
-10.5 | -0.2394 | 0.11595 | -0.0189 | -2.0647
-10 | -0.2256 | 0.11026 | -0.0212 | -2.0461
-9.5 | -0.2316 | 0.10669 | -0.0261 | -2.1708
-9 | -0.2279 | 0.10015 | -0.029 | -2.2756
-8.5 | -0.2028 | 0.09349 | -0.0283 | -2.1692
-8 | -0.2029 | 0.08814 | -0.0317 | -2.302
-7.5 | -0.2318 | 0.08654 | -0.0343 | -2.6785
-7 | -0.2155 | 0.07881 | -0.0344 | -2.7344
-6.5 | -0.1946 | 0.0729 | -0.0332 | -2.6694
-6 | -0.1863 | 0.07244 | -0.0336 | -2.5718
-5.5 | -0.1577 | 0.06339 | -0.0325 | -2.4878
-5 | -0.1321 | 0.06112 | -0.031 | -2.1613
-4.5 | -0.1017 | 0.05487 | -0.0298 | -1.8535
-4 | -0.0693 | 0.05121 | -0.0277 | -1.3533
-3.5 | -0.0346 | 0.04773 | -0.0257 | -0.72491
-3 | 0.002 | 0.04467 | -0.0235 | 0.044773
-2.5 | 0.0385 | 0.04161 | -0.0209 | 0.92526
-2 | 0.0691 | 0.03907 | -0.018 | 1.7686
-1.5 | 0.1063 | 0.03576 | -0.0149 | 2.9726
-1 | 0.1988 | 0.03521 | -0.0151 | 5.6461
-0.5 | 0.2546 | 0.03308 | -0.0135 | 7.6965
0 | 0.3023 | 0.03272 | -0.0131 | 9.239
0.5 | 0.3622 | 0.03135 | -0.0121 | 11.5534
1 | 0.4038 | 0.03252 | -0.0119 | 12.417
1.5 | 0.4652 | 0.03125 | -0.0108 | 14.8864
2 | 0.4861 | 0.03378 | -0.0086 | 14.3902
2.5 | 0.7341 | 0.03358 | -0.043 | 21.8612
3 | 0.7778 | 0.0336 | -0.0399 | 23.1488
3.5 | 0.7804 | 0.03867 | -0.037 | 20.181
4 | 0.7901 | 0.04227 | -0.0332 | 18.6917
5 | 0.8532 | 0.04428 | -0.0256 | 19.2683

## 13. Re 100k Mach 0.25 (1)
BIGFOIL.COM POLAR EXPORT
Horten 13.00% thick 6.00% camber
Horten 13.00% thick 6.00% camber |  |  |  | Cl Max: | 1.64 | at alpha= | 15.5 | deg
JavaFoil+Calcfoil stall+Eppler ext transition |  |  |  | L/D Max: | 31.019 | at alpha= | 6.5 | deg
Re: | 100000 |  |  | Cd Min: | 0.01523 | at alpha= | 0 | deg
Mach: | 0.25 |  |  | Cl=0 at alpha= | -2.31 | deg
|  |  |  | @ Cl=0.1, Cd= | 0.036589
|  |  |  | @ Cl=0.4, Cd= | 0.017997
|  |  |  | @ Cl=0.6, Cd= | 0.024522
alpha (deg) | Cl | Cd | Cm | Cl/Cd
-15.5 | -0.246 | 0.39698 | 0.002 | -0.621
-15 | -0.291 | 0.34734 | 0.002 | -0.837
-14.5 | -0.33 | 0.30012 | 0.002 | -1.099
-14 | -0.365 | 0.26588 | 0.002 | -1.372
-13.5 | -0.396 | 0.22924 | 0.002 | -1.727
-13 | -0.423 | 0.20355 | 0.002 | -2.08
-12.5 | -0.447 | 0.18188 | 0.002 | -2.458
-12 | -0.466 | 0.16528 | 0.002 | -2.821
-11.5 | -0.481 | 0.14936 | 0.002 | -3.222
-11 | -0.492 | 0.13447 | 0.003 | -3.655
-10.5 | -0.497 | 0.12148 | 0.003 | -4.09
-10 | -0.497 | 0.11268 | 0.003 | -4.414
-9.5 | -0.493 | 0.10239 | 0.003 | -4.811
-9 | -0.483 | 0.09358 | 0.003 | -5.161
-8.5 | -0.468 | 0.08577 | 0.003 | -5.46
-8 | -0.449 | 0.07949 | 0.003 | -5.648
-7.5 | -0.425 | 0.07309 | 0.003 | -5.816
-7 | -0.397 | 0.06762 | 0.003 | -5.871
-6.5 | -0.365 | 0.06248 | 0.003 | -5.834
-6 | -0.329 | 0.05788 | 0.003 | -5.682
-5.5 | -0.29 | 0.05417 | 0.003 | -5.361
-5 | -0.249 | 0.05038 | 0.003 | -4.952
-4.5 | -0.206 | 0.04761 | 0.003 | -4.334
-4 | -0.161 | 0.0448 | 0.003 | -3.604
-3.5 | -0.115 | 0.04238 | 0.003 | -2.714
-3 | -0.067 | 0.04093 | 0.004 | -1.644
-2.5 | -0.019 | 0.03939 | 0.004 | -0.47
-2 | 0.031 | 0.03799 | 0.003 | 0.817
-1.5 | 0.081 | 0.03688 | 0.003 | 2.202
-1 | 0.132 | 0.0361 | 0.003 | 3.653
-0.5 | 0.183 | 0.03554 | 0.003 | 5.146
0 | 0.269 | 0.01523 | 0.003 | 17.691
0.5 | 0.326 | 0.01569 | 0.004 | 20.798
1 | 0.383 | 0.01627 | 0.004 | 23.519
1.5 | 0.439 | 0.02196 | 0.006 | 19.979
2 | 0.494 | 0.02315 | 0.006 | 21.351
2.5 | 0.55 | 0.0238 | 0.006 | 23.092
3 | 0.604 | 0.02458 | 0.005 | 24.587
3.5 | 0.659 | 0.02342 | 0.005 | 28.137
4 | 0.713 | 0.0245 | 0.005 | 29.105
4.5 | 0.767 | 0.0257 | 0.005 | 29.839
5 | 0.82 | 0.02698 | 0.004 | 30.404
5.5 | 0.873 | 0.02838 | 0.004 | 30.778
6 | 0.926 | 0.0299 | 0.004 | 30.967
6.5 | 0.978 | 0.03153 | 0.004 | 31.019
7 | 1.03 | 0.03333 | 0.003 | 30.893
7.5 | 1.081 | 0.03522 | 0.003 | 30.697
8 | 1.132 | 0.03702 | 0.003 | 30.573
8.5 | 1.182 | 0.03933 | 0.002 | 30.051
9 | 1.231 | 0.04174 | 0.002 | 29.502
9.5 | 1.28 | 0.04429 | 0.002 | 28.911
10 | 1.329 | 0.04702 | 0.001 | 28.255
10.5 | 1.376 | 0.04994 | 0.001 | 27.552
11 | 1.423 | 0.05318 | 0.001 | 26.75
11.5 | 1.464 | 0.05653 | 0 | 25.903
12 | 1.502 | 0.0601 | 0 | 24.99
12.5 | 1.535 | 0.06396 | -0.001 | 24.004
13 | 1.565 | 0.06814 | -0.001 | 22.972
13.5 | 1.59 | 0.07251 | -0.001 | 21.931
14 | 1.61 | 0.07718 | -0.002 | 20.86
14.5 | 1.625 | 0.08233 | -0.002 | 19.736
15 | 1.635 | 0.0875 | -0.003 | 18.681
15.5 | 1.64 | 0.10075 | -0.003 | 16.282
16 | 1.632 | 0.10804 | -0.004 | 15.101
16.5 | 1.615 | 0.11574 | -0.004 | 13.953
17 | 1.59 | 0.12415 | -0.004 | 12.811
17.5 | 1.558 | 0.13364 | -0.005 | 11.655
18 | 1.516 | 0.14448 | -0.005 | 10.49
18.5 | 1.454 | 0.16285 | -0.006 | 8.927
19 | 1.323 | 0.203 | -0.003 | 6.517
19.5 | 1.268 | 0.21674 | -0.003 | 5.849
20 | 1.203 | 0.23153 | -0.003 | 5.195

## 14. Re 100k Mach 0.25 (2)
BIGFOIL.COM POLAR EXPORT
Horten 13.00% thick 6.00% camber
Horten 13.00% thick 6.00% camber |  |  |  | Cl Max: | 0.8886 | at alpha= | 20 | deg
XFOIL ncrit=9 |  |  |  | L/D Max: | 19.5226 | at alpha= | 3.5 | deg
Re: | 100000 |  |  | Cd Min: | 0.23688 | at alpha= | -20 | deg
Mach: | 0.25 |  |  | Cl=0 at alpha= | -3.0796 | deg
|  |  |  | @ Cl=0.1, Cd= | 0.038723
|  |  |  | @ Cl=0.4, Cd= | 0.034028
|  |  |  | @ Cl=0.6, Cd= | 0.12873
alpha (deg) | Cl | Cd | Cm | Cl/Cd
-20 | -0.5886 | 0.23688 | 0.054 | -2.4848
-19 | -0.5502 | 0.22456 | 0.0467 | -2.4501
-18.5 | -0.5303 | 0.21843 | 0.0433 | -2.4278
-18 | -0.5111 | 0.21259 | 0.0396 | -2.4042
-17.5 | -0.4943 | 0.20772 | 0.0352 | -2.3796
-17 | -0.4777 | 0.20214 | 0.0311 | -2.3632
-16.5 | -0.4544 | 0.19417 | 0.029 | -2.3402
-16 | -0.4352 | 0.18814 | 0.0256 | -2.3132
-15.5 | -0.42 | 0.18324 | 0.0212 | -2.2921
-15 | -0.4078 | 0.17836 | 0.0167 | -2.2864
-14.5 | -0.381 | 0.16929 | 0.015 | -2.2506
-14 | -0.3618 | 0.16288 | 0.0117 | -2.2213
-13.5 | -0.346 | 0.15731 | 0.0071 | -2.1995
-12.5 | -0.2997 | 0.14294 | -0.0029 | -2.0967
-12 | -0.2718 | 0.13623 | -0.0095 | -1.9952
-11.5 | -0.2726 | 0.1334 | -0.0156 | -2.0435
-11 | -0.2453 | 0.12426 | -0.0166 | -1.9741
-10.5 | -0.2249 | 0.11788 | -0.0184 | -1.9079
-10 | -0.216 | 0.11283 | -0.0213 | -1.9144
-9.5 | -0.2328 | 0.11081 | -0.0283 | -2.1009
-9 | -0.1951 | 0.1011 | -0.026 | -1.9298
-8.5 | -0.1835 | 0.09561 | -0.0281 | -1.9193
-8 | -0.1959 | 0.09148 | -0.0334 | -2.1415
-7.5 | -0.2301 | 0.09135 | -0.0362 | -2.5189
-7 | -0.1868 | 0.07993 | -0.0342 | -2.337
-6.5 | -0.1763 | 0.07499 | -0.0342 | -2.351
-6 | -0.1732 | 0.07247 | -0.0355 | -2.39
-5.5 | -0.1461 | 0.0653 | -0.0335 | -2.2374
-5 | -0.1237 | 0.0625 | -0.0332 | -1.9792
-4.5 | -0.0947 | 0.05666 | -0.031 | -1.6714
-4 | -0.0634 | 0.05299 | -0.0296 | -1.1965
-3.5 | -0.0301 | 0.04941 | -0.0271 | -0.60919
-3 | 0.0057 | 0.04623 | -0.025 | 0.1233
-2.5 | 0.0411 | 0.04344 | -0.0223 | 0.94613
-2 | 0.0734 | 0.04035 | -0.0191 | 1.8191
-1.5 | 0.1056 | 0.03838 | -0.0158 | 2.7514
-1 | 0.2027 | 0.03676 | -0.0157 | 5.5141
-0.5 | 0.2491 | 0.03601 | -0.0145 | 6.9175
0 | 0.3083 | 0.03401 | -0.0131 | 9.065
0.5 | 0.3485 | 0.03524 | -0.0126 | 9.8893
1 | 0.4131 | 0.03372 | -0.0116 | 12.2509
1.5 | 0.4426 | 0.03634 | -0.011 | 12.1794
2.5 | 0.5008 | 0.03942 | -0.0057 | 12.7042
3 | 0.7406 | 0.04149 | -0.0401 | 17.8501
3.5 | 0.7934 | 0.04064 | -0.0364 | 19.5226
4 | 0.7201 | 0.05119 | -0.0304 | 14.0672
6 | 0.5136 | 0.08404 | -0.0147 | 6.1114
6.5 | 0.5752 | 0.08464 | -0.0119 | 6.7958
7.5 | 0.4992 | 0.10293 | -0.0143 | 4.8499
8 | 0.5702 | 0.1083 | -0.0138 | 5.265
8.5 | 0.536 | 0.1116 | -0.0127 | 4.8029
9 | 0.5458 | 0.11662 | -0.0125 | 4.6802
9.5 | 0.5769 | 0.12085 | -0.0119 | 4.7737
10 | 0.5728 | 0.1258 | -0.0122 | 4.5533
10.5 | 0.6205 | 0.13093 | -0.0117 | 4.7392
11 | 0.6054 | 0.13541 | -0.0126 | 4.4709
12 | 0.6408 | 0.14532 | -0.0136 | 4.4096
12.5 | 0.6571 | 0.15111 | -0.0145 | 4.3485
13 | 0.6785 | 0.15562 | -0.0151 | 4.36
13.5 | 0.6816 | 0.16102 | -0.0171 | 4.233
14 | 0.7203 | 0.16669 | -0.0171 | 4.3212
14.5 | 0.7148 | 0.1714 | -0.0199 | 4.1704
15 | 0.7664 | 0.17926 | -0.0195 | 4.2754
15.5 | 0.7517 | 0.18201 | -0.0231 | 4.13
16 | 0.7626 | 0.18805 | -0.0257 | 4.0553
16.5 | 0.7957 | 0.19363 | -0.0262 | 4.1094
17 | 0.7935 | 0.19861 | -0.0303 | 3.9953
17.5 | 0.8255 | 0.2059 | -0.0311 | 4.0092
18 | 0.8364 | 0.20993 | -0.034 | 3.9842
18.5 | 0.8395 | 0.21556 | -0.0383 | 3.8945
19 | 0.8616 | 0.2222 | -0.0403 | 3.8776
20 | 0.8886 | 0.23286 | -0.0468 | 3.816

## 15. Re 100k Mach 0.50 (1)
BIGFOIL.COM POLAR EXPORT
Horten 13.00% thick 6.00% camber
Horten 13.00% thick 6.00% camber |  |  |  | Cl Max: | 1.541 | at alpha= | 12 | deg
JavaFoil+Calcfoil stall+Eppler ext transition |  |  |  | L/D Max: | 27.477 | at alpha= | 5.5 | deg
Re: | 100000 |  |  | Cd Min: | 0.01836 | at alpha= | 0 | deg
Mach: | 0.5 |  |  | Cl=0 at alpha= | -2.3148 | deg
|  |  |  | @ Cl=0.1, Cd= | 0.038777
|  |  |  | @ Cl=0.4, Cd= | 0.019224
|  |  |  | @ Cl=0.6, Cd= | 0.027125
alpha (deg) | Cl | Cd | Cm | Cl/Cd
-20 | -0.955 | 0.35288 | 0.001 | -2.706
-19.5 | -0.929 | 0.34762 | 0.001 | -2.673
-19 | -0.902 | 0.34373 | 0.001 | -2.623
-18.5 | -0.876 | 0.33116 | 0.002 | -2.644
-18 | -0.85 | 0.32245 | 0.002 | -2.635
-17.5 | -0.824 | 0.32247 | 0.002 | -2.554
-17 | -0.796 | 0.31356 | 0.002 | -2.539
-16.5 | -0.77 | 0.30933 | 0.002 | -2.489
-16 | -0.744 | 0.29745 | 0.003 | -2.5
-15.5 | -0.717 | 0.29354 | 0.003 | -2.443
-15 | -0.69 | 0.2871 | 0.003 | -2.403
-14.5 | -0.663 | 0.28524 | 0.003 | -2.325
-14 | -0.637 | 0.28168 | 0.003 | -2.26
-13.5 | -0.61 | 0.26996 | 0.003 | -2.26
-13 | -0.583 | 0.25782 | 0.003 | -2.26
-12.5 | -0.556 | 0.25664 | 0.004 | -2.166
-12 | -0.529 | 0.25362 | 0.004 | -2.086
-11.5 | -0.502 | 0.2348 | 0.004 | -2.136
-11 | -0.475 | 0.23188 | 0.004 | -2.047
-10.5 | -0.448 | 0.22909 | 0.004 | -1.955
-10 | -0.42 | 0.21834 | 0.004 | -1.925
-9.5 | -0.393 | 0.20684 | 0.004 | -1.901
-9 | -0.366 | 0.20295 | 0.004 | -1.804
-8.5 | -0.339 | 0.19426 | 0.004 | -1.744
-8 | -0.312 | 0.19411 | 0.004 | -1.605
-7.5 | -0.284 | 0.17878 | 0.004 | -1.589
-7 | -0.257 | 0.17525 | 0.004 | -1.466
-6.5 | -0.229 | 0.15511 | 0.004 | -1.479
-6 | -0.202 | 0.15108 | 0.004 | -1.338
-5.5 | -0.175 | 0.14367 | 0.003 | -1.216
-5 | -0.197 | 0.08 | 0.003 | -2.46
-4.5 | -0.198 | 0.062 | 0.003 | -3.201
-4 | -0.165 | 0.05329 | 0.003 | -3.102
-3.5 | -0.122 | 0.04849 | 0.003 | -2.509
-3 | -0.073 | 0.05444 | 0.003 | -1.333
-2.5 | -0.02 | 0.04219 | 0.003 | -0.479
-2 | 0.034 | 0.04034 | 0.004 | 0.846
-1.5 | 0.09 | 0.03895 | 0.004 | 2.305
-1 | 0.146 | 0.03798 | 0.004 | 3.851
-0.5 | 0.203 | 0.03737 | 0.004 | 5.443
0 | 0.295 | 0.01836 | 0.004 | 16.08
0.5 | 0.358 | 0.01879 | 0.004 | 19.056
1 | 0.42 | 0.01943 | 0.004 | 21.618
1.5 | 0.482 | 0.02022 | 0.004 | 23.829
2 | 0.543 | 0.0262 | 0.006 | 20.722
2.5 | 0.604 | 0.02719 | 0.006 | 22.196
3 | 0.664 | 0.02824 | 0.006 | 23.505
3.5 | 0.723 | 0.02944 | 0.006 | 24.572
4 | 0.783 | 0.02934 | 0.005 | 26.674
4.5 | 0.841 | 0.03099 | 0.005 | 27.136
5 | 0.899 | 0.03281 | 0.005 | 27.401
5.5 | 0.956 | 0.0348 | 0.005 | 27.477
6 | 1.013 | 0.03697 | 0.004 | 27.388
6.5 | 1.068 | 0.03938 | 0.004 | 27.126
7 | 1.123 | 0.042 | 0.004 | 26.737
7.5 | 1.177 | 0.04491 | 0.003 | 26.205
8 | 1.229 | 0.04807 | 0.003 | 25.576
8.5 | 1.281 | 0.05153 | 0.003 | 24.856
9 | 1.331 | 0.05539 | 0.002 | 24.025
9.5 | 1.379 | 0.05963 | 0.002 | 23.132
10 | 1.426 | 0.06415 | 0.001 | 22.226
10.5 | 1.47 | 0.0695 | 0.001 | 21.149
11 | 1.511 | 0.07541 | 0.001 | 20.04
11.5 | 1.536 | 0.08216 | 0 | 18.698
12 | 1.541 | 0.09005 | 0 | 17.109
12.5 | 1.515 | 0.09933 | -0.001 | 15.254
13 | 1.443 | 0.12349 | -0.001 | 11.688
13.5 | 0.869 | 0.17238 | 0 | 5.039
14 | 0.896 | 0.21572 | -0.001 | 4.156
14.5 | 0.925 | 0.24708 | -0.001 | 3.744
15 | 0.954 | 0.27729 | -0.002 | 3.44
15.5 | 0.984 | 0.29512 | -0.002 | 3.333
16 | 1.014 | 0.33197 | -0.003 | 3.055
16.5 | 1.045 | 0.34702 | -0.003 | 3.011
17 | 1.075 | 0.36904 | -0.004 | 2.913

## 16. Re 100k Mach 0.50 (2)
BIGFOIL.COM POLAR EXPORT
Horten 13.00% thick 6.00% camber
Horten 13.00% thick 6.00% camber |  |  |  | Cl Max: | 0.9568 | at alpha= | 20 | deg
XFOIL ncrit=9 |  |  |  | L/D Max: | 4.5004 | at alpha= | 0 | deg
Re: | 100000 |  |  | Cd Min: | 0.25991 | at alpha= | 20 | deg
Mach: | 0.5 |  |  | Cl=0 at alpha= | -3.4146 | deg
|  |  |  | @ Cl=0.1, Cd= | 0.050782
|  |  |  | @ Cl=0.4, Cd= | 0.095813
|  |  |  | @ Cl=0.6, Cd= | 0.14524
alpha (deg) | Cl | Cd | Cm | Cl/Cd
-20 | -0.6347 | 0.25619 | 0.065 | -2.4775
-19.5 | -0.6104 | 0.24889 | 0.0606 | -2.4525
-19 | -0.5866 | 0.24199 | 0.056 | -2.4241
-18.5 | -0.5645 | 0.23643 | 0.0506 | -2.3876
-18 | -0.5414 | 0.22951 | 0.0459 | -2.3589
-17.5 | -0.5145 | 0.22049 | 0.0425 | -2.3334
-17 | -0.4898 | 0.21336 | 0.0383 | -2.2957
-16.5 | -0.4673 | 0.20748 | 0.0332 | -2.2523
-15.5 | -0.4165 | 0.19223 | 0.0246 | -2.1667
-15 | -0.39 | 0.18488 | 0.0199 | -2.1095
-14.5 | -0.3648 | 0.17849 | 0.0137 | -2.0438
-13.5 | -0.304 | 0.1638 | 0.0016 | -1.8559
-13 | -0.2808 | 0.15739 | -0.0019 | -1.7841
-12.5 | -0.2702 | 0.15416 | -0.0076 | -1.7527
-12 | -0.2448 | 0.14595 | -0.0107 | -1.6773
-11.5 | -0.2173 | 0.13805 | -0.0126 | -1.5741
-11 | -0.1997 | 0.1322 | -0.0156 | -1.5106
-10.5 | -0.1992 | 0.12981 | -0.0207 | -1.5346
-10 | -0.1689 | 0.12051 | -0.0216 | -1.4015
-9.5 | -0.1467 | 0.11419 | -0.0239 | -1.2847
-9 | -0.1444 | 0.11082 | -0.0285 | -1.303
-8.5 | -0.1392 | 0.10561 | -0.0327 | -1.3181
-8 | -0.1046 | 0.09733 | -0.0321 | -1.0747
-7.5 | -0.0944 | 0.09226 | -0.0345 | -1.0232
-7 | -0.1242 | 0.09103 | -0.0411 | -1.3644
-6.5 | -0.0852 | 0.08143 | -0.0402 | -1.0463
-6 | -0.0842 | 0.07763 | -0.0408 | -1.0846
-5.5 | -0.0928 | 0.07522 | -0.0415 | -1.2337
-5 | -0.0656 | 0.06856 | -0.0404 | -0.95683
-4.5 | -0.056 | 0.06704 | -0.0392 | -0.83532
-4 | -0.0288 | 0.06094 | -0.0377 | -0.4726
-3.5 | -0.0041 | 0.05709 | -0.0346 | -0.071816
-3 | 0.0199 | 0.05486 | -0.0326 | 0.36274
-2.5 | 0.0512 | 0.05247 | -0.0282 | 0.9758
-2 | 0.0678 | 0.05108 | -0.0251 | 1.3273
0 | 0.2234 | 0.04964 | -0.0135 | 4.5004
0.5 | 0.1786 | 0.05561 | -0.0095 | 3.2117
1 | 0.1993 | 0.05705 | -0.0059 | 3.4934
1.5 | 0.2041 | 0.06024 | -0.0032 | 3.3881
2 | 0.2348 | 0.06225 | -0.0011 | 3.7719
2.5 | 0.2409 | 0.06587 | 0.0003 | 3.6572
3 | 0.2925 | 0.06737 | 0.0017 | 4.3417
3.5 | 0.2815 | 0.07241 | 0.0025 | 3.8876
4 | 0.3287 | 0.07503 | 0.0027 | 4.3809
4.5 | 0.3355 | 0.07941 | 0.0036 | 4.2249
5 | 0.3464 | 0.08422 | 0.0042 | 4.113
5.5 | 0.3678 | 0.08885 | 0.0043 | 4.1396
6.5 | 0.4404 | 0.10455 | -0.0155 | 4.2123
7 | 0.4761 | 0.10891 | -0.014 | 4.3715
7.5 | 0.4728 | 0.11312 | -0.013 | 4.1796
8 | 0.5159 | 0.11834 | -0.0121 | 4.3595
8.5 | 0.5087 | 0.12234 | -0.0117 | 4.1581
9.5 | 0.5463 | 0.13206 | -0.0113 | 4.1368
10 | 0.5943 | 0.13905 | -0.0111 | 4.274
10.5 | 0.5855 | 0.14222 | -0.0119 | 4.1169
11 | 0.6165 | 0.14868 | -0.0122 | 4.1465
11.5 | 0.6275 | 0.15281 | -0.0132 | 4.1064
12 | 0.6428 | 0.15858 | -0.0146 | 4.0535
12.5 | 0.6729 | 0.16409 | -0.0152 | 4.1008
13 | 0.6793 | 0.16947 | -0.0175 | 4.0084
13.5 | 0.7213 | 0.1765 | -0.0177 | 4.0867
14 | 0.7191 | 0.18073 | -0.0211 | 3.9789
14.5 | 0.7643 | 0.18943 | -0.0214 | 4.0347
15 | 0.7615 | 0.19255 | -0.0252 | 3.9548
15.5 | 0.7882 | 0.20003 | -0.0271 | 3.9404
16 | 0.809 | 0.20532 | -0.0295 | 3.9402
16.5 | 0.8176 | 0.21133 | -0.0336 | 3.8688
17 | 0.8559 | 0.22009 | -0.0344 | 3.8889
17.5 | 0.8612 | 0.22414 | -0.0391 | 3.8422
18 | 0.8767 | 0.23116 | -0.043 | 3.7926
18.5 | 0.9109 | 0.23991 | -0.0443 | 3.7968
19 | 0.922 | 0.24482 | -0.0489 | 3.766
19.5 | 0.9334 | 0.25183 | -0.054 | 3.7065
20 | 0.9568 | 0.25991 | -0.0571 | 3.6813

## 17. Re 250k Mach 0.00 (1)
BIGFOIL.COM POLAR EXPORT
Horten 13.00% thick 6.00% camber
Horten 13.00% thick 6.00% camber |  |  |  | Cl Max: | 1.694 | at alpha= | 17 | deg
JavaFoil+Calcfoil stall+Eppler ext transition |  |  |  | L/D Max: | 51.507 | at alpha= | 4 | deg
Re: | 250000 |  |  | Cd Min: | 0.01319 | at alpha= | 3.5 | deg
Mach: | 0 |  |  | Cl=0 at alpha= | -2.3125 | deg
|  |  |  | @ Cl=0.1, Cd= | 0.032267
|  |  |  | @ Cl=0.4, Cd= | 0.013477
|  |  |  | @ Cl=0.6, Cd= | 0.014916
alpha (deg) | Cl | Cd | Cm | Cl/Cd
-18.5 | -0.551 | 0.22744 | 0.001 | -2.422
-18 | -0.562 | 0.21764 | 0.001 | -2.583
-17.5 | -0.573 | 0.20738 | 0.001 | -2.761
-17 | -0.583 | 0.19554 | 0.001 | -2.98
-16.5 | -0.592 | 0.18266 | 0.002 | -3.24
-16 | -0.6 | 0.17146 | 0.002 | -3.5
-15.5 | -0.607 | 0.16043 | 0.002 | -3.785
-15 | -0.613 | 0.15143 | 0.002 | -4.048
-14.5 | -0.617 | 0.14449 | 0.002 | -4.272
-14 | -0.62 | 0.13528 | 0.002 | -4.583
-13.5 | -0.621 | 0.12754 | 0.002 | -4.868
-13 | -0.62 | 0.12031 | 0.002 | -5.15
-12.5 | -0.616 | 0.1123 | 0.002 | -5.488
-12 | -0.611 | 0.10549 | 0.003 | -5.788
-11.5 | -0.602 | 0.09885 | 0.003 | -6.093
-11 | -0.591 | 0.09286 | 0.003 | -6.367
-10.5 | -0.578 | 0.0866 | 0.003 | -6.669
-10 | -0.561 | 0.08141 | 0.003 | -6.89
-9.5 | -0.542 | 0.07613 | 0.003 | -7.113
-9 | -0.519 | 0.07135 | 0.003 | -7.277
-8.5 | -0.494 | 0.06723 | 0.003 | -7.348
-8 | -0.466 | 0.06299 | 0.003 | -7.399
-7.5 | -0.435 | 0.05901 | 0.003 | -7.379
-7 | -0.402 | 0.05571 | 0.003 | -7.217
-6.5 | -0.366 | 0.05233 | 0.003 | -6.993
-6 | -0.328 | 0.04938 | 0.003 | -6.639
-5.5 | -0.288 | 0.04625 | 0.003 | -6.222
-5 | -0.246 | 0.04379 | 0.003 | -5.617
-4.5 | -0.203 | 0.04156 | 0.004 | -4.877
-4 | -0.158 | 0.0397 | 0.004 | -3.983
-3.5 | -0.112 | 0.03794 | 0.004 | -2.962
-3 | -0.066 | 0.03657 | 0.004 | -1.795
-2.5 | -0.018 | 0.03526 | 0.004 | -0.512
-2 | 0.03 | 0.03423 | 0.004 | 0.884
-1.5 | 0.079 | 0.03267 | 0.004 | 2.423
-1 | 0.129 | 0.03171 | 0.004 | 4.061
-0.5 | 0.18 | 0.02983 | 0.004 | 6.025
0 | 0.281 | 0.01427 | 0.007 | 19.668
0.5 | 0.341 | 0.01392 | 0.007 | 24.495
1 | 0.401 | 0.01347 | 0.007 | 29.766
1.5 | 0.46 | 0.01419 | 0.006 | 32.461
2 | 0.519 | 0.01432 | 0.006 | 36.223
2.5 | 0.575 | 0.01449 | 0.006 | 39.672
3 | 0.626 | 0.01536 | 0.006 | 40.768
3.5 | 0.675 | 0.01319 | 0.005 | 51.186
4 | 0.726 | 0.0141 | 0.005 | 51.507
4.5 | 0.778 | 0.01517 | 0.005 | 51.28
5 | 0.829 | 0.01613 | 0.005 | 51.423
5.5 | 0.881 | 0.01714 | 0.004 | 51.401
6 | 0.932 | 0.01822 | 0.004 | 51.161
6.5 | 0.983 | 0.01938 | 0.004 | 50.733
7 | 1.034 | 0.02073 | 0.003 | 49.874
7.5 | 1.084 | 0.02205 | 0.003 | 49.175
8 | 1.134 | 0.02347 | 0.003 | 48.321
8.5 | 1.184 | 0.02499 | 0.002 | 47.372
9 | 1.233 | 0.02662 | 0.002 | 46.297
9.5 | 1.281 | 0.02838 | 0.002 | 45.146
10 | 1.329 | 0.03026 | 0.001 | 43.916
10.5 | 1.376 | 0.03236 | 0.001 | 42.53
11 | 1.423 | 0.03451 | 0.001 | 41.218
11.5 | 1.465 | 0.03682 | 0 | 39.792
12 | 1.504 | 0.03925 | 0 | 38.333
12.5 | 1.541 | 0.04187 | -0.001 | 36.797
13 | 1.574 | 0.04467 | -0.001 | 35.243
13.5 | 1.604 | 0.04769 | -0.001 | 33.64
14 | 1.631 | 0.05096 | -0.002 | 32.005
14.5 | 1.654 | 0.05448 | -0.002 | 30.359
15 | 1.674 | 0.05835 | -0.003 | 28.686
15.5 | 1.688 | 0.06265 | -0.003 | 26.945
16 | 1.688 | 0.07978 | -0.004 | 21.159
16.5 | 1.693 | 0.08533 | -0.004 | 19.837
17 | 1.694 | 0.09085 | -0.004 | 18.64
17.5 | 1.69 | 0.09659 | -0.005 | 17.498
18 | 1.683 | 0.1027 | -0.005 | 16.384
18.5 | 1.671 | 0.10898 | -0.006 | 15.334
19 | 1.656 | 0.11568 | -0.006 | 14.312
19.5 | 1.636 | 0.12274 | -0.007 | 13.327
20 | 1.609 | 0.13022 | -0.007 | 12.36

## 18. Re 250k Mach 0.00 (2)
BIGFOIL.COM POLAR EXPORT
Horten 13.00% thick 6.00% camber
Horten 13.00% thick 6.00% camber |  |  |  | Cl Max: | 0.561 | at alpha= | 2.5 | deg
XFOIL ncrit=9 |  |  |  | L/D Max: | 38.3721 | at alpha= | 2.5 | deg
Re: | 250000 |  |  | Cd Min: | 0.22978 | at alpha= | -20 | deg
Mach: | 0 |  |  | Cl=0 at alpha= | -3.1393 | deg
|  |  |  | @ Cl=0.1, Cd= | 0.024445
|  |  |  | @ Cl=0.4, Cd= | 0.016457
|  |  |  | @ Cl=0.6, Cd= | 0.01462
alpha (deg) | Cl | Cd | Cm | Cl/Cd
-20 | -0.5736 | 0.22978 | 0.0505 | -2.4963
-19.5 | -0.5556 | 0.22409 | 0.047 | -2.4794
-19 | -0.538 | 0.21824 | 0.0434 | -2.4652
-18 | -0.5041 | 0.20618 | 0.0361 | -2.445
-17.5 | -0.4854 | 0.20029 | 0.0334 | -2.4235
-17 | -0.4676 | 0.19444 | 0.0302 | -2.4049
-16.5 | -0.4508 | 0.18831 | 0.0268 | -2.3939
-16 | -0.4389 | 0.18294 | 0.022 | -2.3991
-15.5 | -0.4194 | 0.17564 | 0.0199 | -2.3878
-15 | -0.4011 | 0.16948 | 0.0175 | -2.3667
-14.5 | -0.3844 | 0.16329 | 0.0144 | -2.3541
-14 | -0.3568 | 0.15548 | 0.0037 | -2.2948
-13.5 | -0.3329 | 0.14793 | -0.0001 | -2.2504
-13 | -0.3161 | 0.142 | -0.0018 | -2.2261
-12.5 | -0.302 | 0.13607 | -0.0041 | -2.2194
-12 | -0.2903 | 0.12999 | -0.0069 | -2.2332
-11.5 | -0.2927 | 0.12395 | -0.0122 | -2.3614
-11 | -0.2682 | 0.11714 | -0.012 | -2.2896
-10 | -0.2492 | 0.10544 | -0.0175 | -2.3634
-9.5 | -0.2629 | 0.09927 | -0.0238 | -2.6483
-9 | -0.2344 | 0.09292 | -0.0222 | -2.5226
-8.5 | -0.2268 | 0.08731 | -0.024 | -2.5976
-8 | -0.2315 | 0.08129 | -0.0271 | -2.8478
-7.5 | -0.2615 | 0.07634 | -0.0296 | -3.4255
-7 | -0.2448 | 0.06957 | -0.0287 | -3.5188
-6.5 | -0.2238 | 0.06458 | -0.0275 | -3.4655
-5.5 | -0.1774 | 0.05372 | -0.0258 | -3.3023
-5 | -0.1449 | 0.0494 | -0.0243 | -2.9332
-4.5 | -0.1108 | 0.04417 | -0.0221 | -2.5085
-3.5 | -0.0321 | 0.03658 | -0.0178 | -0.87753
-3 | 0.0124 | 0.0332 | -0.0149 | 0.37349
-2.5 | 0.0572 | 0.0305 | -0.0135 | 1.8754
-2 | 0.1071 | 0.02344 | -0.0092 | 4.5691
-1.5 | 0.1624 | 0.02031 | -0.0078 | 7.9961
-1 | 0.2179 | 0.01899 | -0.0073 | 11.4745
-0.5 | 0.2743 | 0.01779 | -0.0069 | 15.4188
0 | 0.329 | 0.0172 | -0.0062 | 19.1279
0.5 | 0.381 | 0.01663 | -0.0053 | 22.9104
1 | 0.4316 | 0.01617 | -0.004 | 26.6914
1.5 | 0.4803 | 0.01596 | -0.0025 | 30.094
2 | 0.5278 | 0.01567 | -0.0007 | 33.6822
2.5 | 0.561 | 0.01462 | 0.0035 | 38.3721

## 19. Re 250k Mach 0.10 (1)
BIGFOIL.COM POLAR EXPORT
Horten 13.00% thick 6.00% camber
Horten 13.00% thick 6.00% camber |  |  |  | Cl Max: | 1.686 | at alpha= | 15.5 | deg
JavaFoil+Calcfoil stall+Eppler ext transition |  |  |  | L/D Max: | 50.957 | at alpha= | 5 | deg
Re: | 250000 |  |  | Cd Min: | 0.01339 | at alpha= | 3.5 | deg
Mach: | 0.1 |  |  | Cl=0 at alpha= | -2.3125 | deg
|  |  |  | @ Cl=0.1, Cd= | 0.03242
|  |  |  | @ Cl=0.4, Cd= | 0.013522
|  |  |  | @ Cl=0.6, Cd= | 0.015051
alpha (deg) | Cl | Cd | Cm | Cl/Cd
-18 | -0.515 | 0.2268 | 0.001 | -2.27
-17.5 | -0.528 | 0.2183 | 0.001 | -2.419
-17 | -0.541 | 0.20266 | 0.001 | -2.668
-16.5 | -0.552 | 0.19131 | 0.002 | -2.888
-16 | -0.563 | 0.17857 | 0.002 | -3.155
-15.5 | -0.573 | 0.16725 | 0.002 | -3.429
-15 | -0.582 | 0.15886 | 0.002 | -3.664
-14.5 | -0.589 | 0.14867 | 0.002 | -3.963
-14 | -0.595 | 0.13933 | 0.002 | -4.269
-13.5 | -0.598 | 0.13145 | 0.002 | -4.553
-13 | -0.6 | 0.12328 | 0.002 | -4.866
-12.5 | -0.599 | 0.11514 | 0.002 | -5.203
-12 | -0.596 | 0.10798 | 0.003 | -5.518
-11.5 | -0.59 | 0.10049 | 0.003 | -5.869
-11 | -0.581 | 0.09408 | 0.003 | -6.176
-10.5 | -0.569 | 0.08832 | 0.003 | -6.445
-10 | -0.554 | 0.08292 | 0.003 | -6.687
-9.5 | -0.537 | 0.07723 | 0.003 | -6.947
-9 | -0.516 | 0.07222 | 0.003 | -7.138
-8.5 | -0.492 | 0.06775 | 0.003 | -7.255
-8 | -0.464 | 0.06358 | 0.003 | -7.306
-7.5 | -0.435 | 0.05961 | 0.003 | -7.29
-7 | -0.402 | 0.05594 | 0.003 | -7.184
-6.5 | -0.366 | 0.05259 | 0.003 | -6.962
-6 | -0.328 | 0.04973 | 0.003 | -6.6
-5.5 | -0.288 | 0.04633 | 0.003 | -6.222
-5 | -0.247 | 0.04398 | 0.004 | -5.609
-4.5 | -0.203 | 0.04176 | 0.004 | -4.87
-4 | -0.159 | 0.03982 | 0.004 | -3.985
-3.5 | -0.113 | 0.03812 | 0.004 | -2.959
-3 | -0.066 | 0.03662 | 0.004 | -1.8
-2.5 | -0.018 | 0.03541 | 0.004 | -0.512
-2 | 0.03 | 0.03426 | 0.004 | 0.887
-1.5 | 0.08 | 0.0328 | 0.004 | 2.425
-1 | 0.129 | 0.03187 | 0.004 | 4.057
-0.5 | 0.18 | 0.03012 | 0.004 | 5.988
0 | 0.282 | 0.01395 | 0.007 | 20.209
0.5 | 0.343 | 0.01374 | 0.007 | 24.936
1 | 0.403 | 0.01351 | 0.007 | 29.816
1.5 | 0.462 | 0.01423 | 0.007 | 32.497
2 | 0.521 | 0.01438 | 0.006 | 36.226
2.5 | 0.576 | 0.01458 | 0.006 | 39.536
3 | 0.627 | 0.01558 | 0.006 | 40.243
3.5 | 0.677 | 0.01339 | 0.005 | 50.544
4 | 0.728 | 0.0143 | 0.005 | 50.943
4.5 | 0.78 | 0.01536 | 0.005 | 50.788
5 | 0.832 | 0.01633 | 0.005 | 50.957
5.5 | 0.884 | 0.01735 | 0.004 | 50.947
6 | 0.936 | 0.01845 | 0.004 | 50.711
6.5 | 0.987 | 0.01962 | 0.004 | 50.295
7 | 1.038 | 0.02099 | 0.003 | 49.449
7.5 | 1.088 | 0.02233 | 0.003 | 48.741
8 | 1.138 | 0.02377 | 0.003 | 47.884
8.5 | 1.188 | 0.02531 | 0.002 | 46.934
9 | 1.237 | 0.02697 | 0.002 | 45.864
9.5 | 1.286 | 0.02876 | 0.002 | 44.71
10 | 1.334 | 0.03068 | 0.001 | 43.479
10.5 | 1.381 | 0.03281 | 0.001 | 42.09
11 | 1.428 | 0.03501 | 0.001 | 40.78
11.5 | 1.47 | 0.03736 | 0 | 39.353
12 | 1.509 | 0.03983 | 0 | 37.888
12.5 | 1.545 | 0.04251 | -0.001 | 36.347
13 | 1.578 | 0.04539 | -0.001 | 34.772
13.5 | 1.607 | 0.04846 | -0.001 | 33.173
14 | 1.633 | 0.05181 | -0.002 | 31.521
14.5 | 1.655 | 0.05544 | -0.002 | 29.853
15 | 1.673 | 0.05943 | -0.003 | 28.157
15.5 | 1.686 | 0.06391 | -0.003 | 26.379
16 | 1.684 | 0.08158 | -0.004 | 20.64
16.5 | 1.686 | 0.08716 | -0.004 | 19.347
17 | 1.684 | 0.09272 | -0.004 | 18.166
17.5 | 1.678 | 0.0988 | -0.005 | 16.981
18 | 1.667 | 0.10502 | -0.005 | 15.871
18.5 | 1.651 | 0.11171 | -0.006 | 14.783
19 | 1.632 | 0.11861 | -0.006 | 13.759
19.5 | 1.608 | 0.126 | -0.007 | 12.759
20 | 1.577 | 0.13393 | -0.007 | 11.772

## 20. Re 250k Mach 0.10 (2)
BIGFOIL.COM POLAR EXPORT
Horten 13.00% thick 6.00% camber
Horten 13.00% thick 6.00% camber |  |  |  | Cl Max: | 1.5634 | at alpha= | 14.5 | deg
XFOIL ncrit=9 |  |  |  | L/D Max: | 66.1156 | at alpha= | 7.5 | deg
Re: | 250000 |  |  | Cd Min: | 0.23044 | at alpha= | -20 | deg
Mach: | 0.1 |  |  | Cl=0 at alpha= | -3.1532 | deg
|  |  |  | @ Cl=0.1, Cd= | 0.025472
|  |  |  | @ Cl=0.4, Cd= | 0.016567
|  |  |  | @ Cl=0.6, Cd= | 0.015074
alpha (deg) | Cl | Cd | Cm | Cl/Cd
-20 | -0.575 | 0.23044 | 0.0509 | -2.4952
-19.5 | -0.5569 | 0.2247 | 0.0474 | -2.4784
-19 | -0.5391 | 0.21882 | 0.0437 | -2.4637
-18 | -0.5047 | 0.2067 | 0.0365 | -2.4417
-17.5 | -0.4859 | 0.2008 | 0.0337 | -2.4198
-17 | -0.4679 | 0.19491 | 0.0305 | -2.4006
-16.5 | -0.451 | 0.18877 | 0.0269 | -2.3892
-16 | -0.4393 | 0.18349 | 0.0221 | -2.3941
-15.5 | -0.4188 | 0.17605 | 0.0202 | -2.3789
-15 | -0.4004 | 0.16988 | 0.0176 | -2.357
-14.5 | -0.3835 | 0.16366 | 0.0145 | -2.3433
-14 | -0.3531 | 0.15564 | 0.002 | -2.2687
-13 | -0.315 | 0.14247 | -0.0015 | -2.211
-12.5 | -0.3008 | 0.13652 | -0.0038 | -2.2033
-12 | -0.2893 | 0.13043 | -0.0069 | -2.218
-11.5 | -0.2888 | 0.12425 | -0.0117 | -2.3243
-11 | -0.2658 | 0.11756 | -0.0119 | -2.261
-10.5 | -0.2525 | 0.11179 | -0.0139 | -2.2587
-10 | -0.2485 | 0.10589 | -0.0178 | -2.3468
-9.5 | -0.2545 | 0.09955 | -0.0227 | -2.5565
-9 | -0.2302 | 0.09338 | -0.0219 | -2.4652
-8.5 | -0.2223 | 0.08773 | -0.0239 | -2.5339
-8 | -0.2266 | 0.08167 | -0.0272 | -2.7746
-7.5 | -0.2591 | 0.07682 | -0.0299 | -3.3728
-6.5 | -0.2205 | 0.065 | -0.0277 | -3.3923
-5.5 | -0.1756 | 0.05416 | -0.0261 | -3.2422
-5 | -0.1391 | 0.05061 | -0.0238 | -2.7485
-4.5 | -0.1095 | 0.04453 | -0.0224 | -2.459
-3.5 | -0.031 | 0.03684 | -0.0181 | -0.84148
-3 | 0.0137 | 0.03348 | -0.0152 | 0.4092
-2.5 | 0.0639 | 0.03292 | -0.0128 | 1.9411
-2 | 0.1082 | 0.02378 | -0.0095 | 4.55
-1.5 | 0.1635 | 0.02053 | -0.0079 | 7.964
-1 | 0.2194 | 0.01913 | -0.0074 | 11.4689
-0.5 | 0.2762 | 0.01793 | -0.0069 | 15.4044
0 | 0.3314 | 0.01733 | -0.0063 | 19.1229
0.5 | 0.3838 | 0.01671 | -0.0054 | 22.9683
1 | 0.4349 | 0.01626 | -0.0041 | 26.7466
1.5 | 0.4835 | 0.01605 | -0.0025 | 30.1246
2 | 0.5316 | 0.01576 | -0.0008 | 33.731
2.5 | 0.5691 | 0.01501 | 0.0027 | 37.9147
3 | 0.7707 | 0.01543 | -0.0237 | 49.9482
3.5 | 0.8913 | 0.01546 | -0.0372 | 57.652
4 | 0.9374 | 0.01571 | -0.0356 | 59.669
4.5 | 0.9815 | 0.01609 | -0.0338 | 61.0006
5 | 1.0263 | 0.01636 | -0.032 | 62.7323
5.5 | 1.0702 | 0.01682 | -0.0302 | 63.6266
6 | 1.1122 | 0.01721 | -0.0281 | 64.6252
6.5 | 1.1565 | 0.01767 | -0.0263 | 65.4499
7 | 1.1943 | 0.01826 | -0.0236 | 65.4053
7.5 | 1.2357 | 0.01869 | -0.0213 | 66.1156
8 | 1.2729 | 0.01943 | -0.0186 | 65.5121
8.5 | 1.3092 | 0.02001 | -0.0156 | 65.4273
9 | 1.3492 | 0.02069 | -0.0133 | 65.2102
9.5 | 1.3767 | 0.02152 | -0.0092 | 63.973
10 | 1.4153 | 0.02208 | -0.0066 | 64.0987
10.5 | 1.4392 | 0.02317 | -0.0022 | 62.1148
11 | 1.4703 | 0.02389 | 0.0011 | 61.5446
11.5 | 1.4963 | 0.025 | 0.0049 | 59.852
12 | 1.5118 | 0.02615 | 0.0099 | 57.8126
12.5 | 1.5408 | 0.0271 | 0.0132 | 56.8561
13 | 1.5223 | 0.02941 | 0.0205 | 51.7613
13.5 | 1.5604 | 0.03019 | 0.022 | 51.686
14 | 1.5281 | 0.03514 | 0.0252 | 43.4861
14.5 | 1.5634 | 0.03606 | 0.0263 | 43.3555
15 | 1.5194 | 0.0436 | 0.0265 | 34.8486
15.5 | 1.517 | 0.04798 | 0.0266 | 31.6173
16 | 1.5162 | 0.05236 | 0.0263 | 28.9572
16.5 | 1.4688 | 0.06264 | 0.0239 | 23.4483
17 | 1.4578 | 0.06918 | 0.0224 | 21.0726
17.5 | 1.4733 | 0.07247 | 0.0218 | 20.3298
18 | 1.4132 | 0.0862 | 0.0172 | 16.3944
18.5 | 1.3789 | 0.09689 | 0.0136 | 14.2316
19 | 1.3635 | 0.10509 | 0.0107 | 12.9746
19.5 | 1.3573 | 0.11208 | 0.008 | 12.1101

## 21. Re 250k Mach 0.25 (1)
BIGFOIL.COM POLAR EXPORT
Horten 13.00% thick 6.00% camber
Horten 13.00% thick 6.00% camber |  |  |  | Cl Max: | 1.661 | at alpha= | 15 | deg
JavaFoil+Calcfoil stall+Eppler ext transition |  |  |  | L/D Max: | 48.737 | at alpha= | 4.5 | deg
Re: | 250000 |  |  | Cd Min: | 0.01395 | at alpha= | 0 | deg
Mach: | 0.25 |  |  | Cl=0 at alpha= | -2.31 | deg
|  |  |  | @ Cl=0.1, Cd= | 0.032853
|  |  |  | @ Cl=0.4, Cd= | 0.014445
|  |  |  | @ Cl=0.6, Cd= | 0.015869
alpha (deg) | Cl | Cd | Cm | Cl/Cd
-15.5 | -0.247 | 0.24746 | 0.002 | -0.997
-15 | -0.291 | 0.23046 | 0.002 | -1.263
-14.5 | -0.33 | 0.21398 | 0.002 | -1.542
-14 | -0.365 | 0.19268 | 0.002 | -1.894
-13.5 | -0.396 | 0.17381 | 0.002 | -2.279
-13 | -0.424 | 0.15959 | 0.002 | -2.654
-12.5 | -0.447 | 0.1449 | 0.002 | -3.085
-12 | -0.466 | 0.12999 | 0.002 | -3.588
-11.5 | -0.481 | 0.12118 | 0.003 | -3.973
-11 | -0.492 | 0.11051 | 0.003 | -4.449
-10.5 | -0.497 | 0.10097 | 0.003 | -4.923
-10 | -0.497 | 0.09145 | 0.003 | -5.44
-9.5 | -0.493 | 0.0845 | 0.003 | -5.832
-9 | -0.483 | 0.07831 | 0.003 | -6.17
-8.5 | -0.469 | 0.07286 | 0.003 | -6.431
-8 | -0.449 | 0.06694 | 0.003 | -6.71
-7.5 | -0.425 | 0.06237 | 0.003 | -6.82
-7 | -0.397 | 0.05808 | 0.003 | -6.84
-6.5 | -0.365 | 0.05422 | 0.003 | -6.727
-6 | -0.329 | 0.0508 | 0.003 | -6.479
-5.5 | -0.291 | 0.04765 | 0.003 | -6.1
-5 | -0.25 | 0.04498 | 0.004 | -5.552
-4.5 | -0.207 | 0.04266 | 0.004 | -4.842
-4 | -0.162 | 0.04051 | 0.004 | -3.991
-3.5 | -0.115 | 0.0387 | 0.004 | -2.976
-3 | -0.067 | 0.0372 | 0.004 | -1.812
-2.5 | -0.019 | 0.03539 | 0.004 | -0.524
-2 | 0.031 | 0.03427 | 0.004 | 0.908
-1.5 | 0.082 | 0.03328 | 0.004 | 2.449
-1 | 0.133 | 0.03207 | 0.004 | 4.133
-0.5 | 0.185 | 0.03069 | 0.004 | 6.013
0 | 0.289 | 0.01395 | 0.007 | 20.75
0.5 | 0.351 | 0.01439 | 0.007 | 24.427
1 | 0.413 | 0.01446 | 0.007 | 28.543
1.5 | 0.473 | 0.01462 | 0.007 | 32.346
2 | 0.529 | 0.01483 | 0.006 | 35.666
2.5 | 0.581 | 0.01545 | 0.006 | 37.613
3 | 0.634 | 0.01662 | 0.006 | 38.119
3.5 | 0.687 | 0.01443 | 0.006 | 47.644
4 | 0.741 | 0.01535 | 0.005 | 48.29
4.5 | 0.795 | 0.01631 | 0.005 | 48.737
5 | 0.848 | 0.01746 | 0.005 | 48.587
5.5 | 0.902 | 0.01855 | 0.004 | 48.617
6 | 0.955 | 0.01972 | 0.004 | 48.411
6.5 | 1.007 | 0.02098 | 0.004 | 48.003
7 | 1.059 | 0.02233 | 0.003 | 47.424
7.5 | 1.111 | 0.0239 | 0.003 | 46.468
8 | 1.162 | 0.02547 | 0.003 | 45.612
8.5 | 1.212 | 0.02715 | 0.002 | 44.643
9 | 1.262 | 0.02897 | 0.002 | 43.556
9.5 | 1.311 | 0.03094 | 0.002 | 42.384
10 | 1.36 | 0.03304 | 0.001 | 41.152
10.5 | 1.407 | 0.03531 | 0.001 | 39.859
11 | 1.454 | 0.03784 | 0.001 | 38.427
11.5 | 1.496 | 0.04047 | 0 | 36.97
12 | 1.533 | 0.04323 | 0 | 35.465
12.5 | 1.567 | 0.04627 | -0.001 | 33.853
13 | 1.596 | 0.04956 | -0.001 | 32.203
13.5 | 1.62 | 0.05314 | -0.001 | 30.495
14 | 1.639 | 0.05702 | -0.002 | 28.747
14.5 | 1.653 | 0.06135 | -0.002 | 26.941
15 | 1.661 | 0.06622 | -0.003 | 25.078
15.5 | 1.651 | 0.0854 | -0.003 | 19.336
16 | 1.642 | 0.09171 | -0.004 | 17.906
16.5 | 1.626 | 0.09829 | -0.004 | 16.541
17 | 1.602 | 0.10538 | -0.005 | 15.202
17.5 | 1.57 | 0.11307 | -0.005 | 13.888
18 | 1.531 | 0.12121 | -0.005 | 12.63
18.5 | 1.484 | 0.13014 | -0.006 | 11.401
19 | 1.429 | 0.14013 | -0.006 | 10.198
19.5 | 1.366 | 0.15106 | -0.007 | 9.041
20 | 1.29 | 0.1643 | -0.007 | 7.849

## 22. Re 250k Mach 0.25 (2)
BIGFOIL.COM POLAR EXPORT
Horten 13.00% thick 6.00% camber
Horten 13.00% thick 6.00% camber |  |  |  | Cl Max: | 1.4775 | at alpha= | 13 | deg
XFOIL ncrit=9 |  |  |  | L/D Max: | 63.0092 | at alpha= | 7 | deg
Re: | 250000 |  |  | Cd Min: | 0.23418 | at alpha= | -20 | deg
Mach: | 0.25 |  |  | Cl=0 at alpha= | -3.2336 | deg
|  |  |  | @ Cl=0.1, Cd= | 0.027445
|  |  |  | @ Cl=0.4, Cd= | 0.017167
|  |  |  | @ Cl=0.6, Cd= | 0.01616
alpha (deg) | Cl | Cd | Cm | Cl/Cd
-20 | -0.5837 | 0.23418 | 0.0533 | -2.4925
-19.5 | -0.5647 | 0.22818 | 0.0496 | -2.4748
-19 | -0.5461 | 0.2222 | 0.0455 | -2.4577
-18 | -0.5087 | 0.20968 | 0.0385 | -2.4261
-17.5 | -0.4891 | 0.20366 | 0.0353 | -2.4016
-17 | -0.4702 | 0.19755 | 0.0319 | -2.3802
-16.5 | -0.4529 | 0.19143 | 0.0278 | -2.3659
-16 | -0.4399 | 0.1861 | 0.023 | -2.3638
-15.5 | -0.4162 | 0.17834 | 0.0214 | -2.3337
-15 | -0.397 | 0.17206 | 0.0184 | -2.3073
-14.5 | -0.3582 | 0.16352 | 0.0082 | -2.1906
-13.5 | -0.3263 | 0.1509 | 0.002 | -2.1624
-13 | -0.3095 | 0.14491 | -0.0002 | -2.1358
-12.5 | -0.2945 | 0.13876 | -0.0029 | -2.1224
-12 | -0.2859 | 0.13295 | -0.007 | -2.1504
-11.5 | -0.2726 | 0.12603 | -0.0096 | -2.163
-11 | -0.2541 | 0.11977 | -0.0109 | -2.1216
-10.5 | -0.2404 | 0.11383 | -0.0132 | -2.1119
-10 | -0.2452 | 0.10851 | -0.0191 | -2.2597
-9.5 | -0.2259 | 0.10138 | -0.0198 | -2.2283
-9 | -0.2099 | 0.09555 | -0.021 | -2.1968
-8.5 | -0.2015 | 0.08981 | -0.0232 | -2.2436
-8 | -0.2141 | 0.08381 | -0.0291 | -2.5546
-7.5 | -0.2391 | 0.07872 | -0.0309 | -3.0373
-7 | -0.2156 | 0.07231 | -0.0293 | -2.9816
-6.5 | -0.2012 | 0.06711 | -0.0287 | -2.9981
-6 | -0.1902 | 0.06183 | -0.0294 | -3.0762
-5.5 | -0.1639 | 0.05621 | -0.0278 | -2.9159
-5 | -0.13 | 0.05261 | -0.026 | -2.471
-4.5 | -0.1016 | 0.04637 | -0.0243 | -2.1911
-4 | -0.0639 | 0.04256 | -0.0223 | -1.5014
-3.5 | -0.0244 | 0.0383 | -0.0198 | -0.63708
-3 | 0.0214 | 0.03511 | -0.0166 | 0.60951
-2.5 | 0.0646 | 0.0317 | -0.015 | 2.0379
-2 | 0.1151 | 0.02563 | -0.0109 | 4.4908
-1.5 | 0.1699 | 0.02195 | -0.0088 | 7.7403
-1 | 0.2278 | 0.01979 | -0.0079 | 11.5109
-0.5 | 0.2869 | 0.01871 | -0.0073 | 15.334
0 | 0.3439 | 0.01784 | -0.0068 | 19.2769
0.5 | 0.3996 | 0.01717 | -0.0059 | 23.2732
1 | 0.4516 | 0.01682 | -0.0044 | 26.849
1.5 | 0.5023 | 0.01651 | -0.0027 | 30.424
2 | 0.5518 | 0.01642 | -0.0009 | 33.6054
2.5 | 0.5983 | 0.01616 | 0.0014 | 37.0235
3 | 0.784 | 0.0161 | -0.0213 | 48.6957
3.5 | 0.9236 | 0.01617 | -0.0376 | 57.1181
4 | 0.9689 | 0.01662 | -0.0357 | 58.2972
4.5 | 1.0156 | 0.01689 | -0.0337 | 60.1303
5 | 1.0602 | 0.01745 | -0.0316 | 60.7564
5.5 | 1.104 | 0.01787 | -0.0293 | 61.7795
6 | 1.1491 | 0.01841 | -0.0271 | 62.4172
6.5 | 1.1874 | 0.01911 | -0.0241 | 62.135
7 | 1.2312 | 0.01954 | -0.0216 | 63.0092
7.5 | 1.265 | 0.02051 | -0.018 | 61.6772
8 | 1.3029 | 0.0211 | -0.0147 | 61.7488
8.5 | 1.3375 | 0.02202 | -0.0111 | 60.7402
9 | 1.3635 | 0.02299 | -0.0063 | 59.3084
9.5 | 1.4062 | 0.02362 | -0.0036 | 59.5343
10 | 1.4125 | 0.02516 | 0.0034 | 56.1407
10.5 | 1.4444 | 0.02589 | 0.0073 | 55.7899
11 | 1.4454 | 0.02767 | 0.0144 | 52.2371
11.5 | 1.4399 | 0.02966 | 0.021 | 48.5469
12 | 1.4672 | 0.03115 | 0.0236 | 47.1011
12.5 | 1.4271 | 0.037 | 0.0265 | 38.5703
13 | 1.4775 | 0.03717 | 0.0282 | 39.7498
13.5 | 1.3837 | 0.04949 | 0.0273 | 27.9592
14 | 1.4383 | 0.04888 | 0.0292 | 29.4251
14.5 | 1.3348 | 0.06449 | 0.0255 | 20.6978
15.5 | 1.3474 | 0.07377 | 0.0246 | 18.2649

## 23. Re 250k Mach 0.50 (1)
BIGFOIL.COM POLAR EXPORT
Horten 13.00% thick 6.00% camber
Horten 13.00% thick 6.00% camber |  |  |  | Cl Max: | 1.568 | at alpha= | 12 | deg
JavaFoil+Calcfoil stall+Eppler ext transition |  |  |  | L/D Max: | 41.348 | at alpha= | 4.5 | deg
Re: | 250000 |  |  | Cd Min: | 0.01075 | at alpha= | 0 | deg
Mach: | 0.5 |  |  | Cl=0 at alpha= | -2.3148 | deg
|  |  |  | @ Cl=0.1, Cd= | 0.034559
|  |  |  | @ Cl=0.4, Cd= | 0.013661
|  |  |  | @ Cl=0.6, Cd= | 0.018975
alpha (deg) | Cl | Cd | Cm | Cl/Cd
-20 | -0.955 | 0.27552 | 0.001 | -3.466
-19.5 | -0.929 | 0.27043 | 0.001 | -3.436
-19 | -0.902 | 0.26639 | 0.001 | -3.385
-18.5 | -0.876 | 0.2561 | 0.002 | -3.42
-18 | -0.85 | 0.24902 | 0.002 | -3.413
-17.5 | -0.824 | 0.24728 | 0.002 | -3.331
-17 | -0.796 | 0.24015 | 0.002 | -3.316
-16.5 | -0.77 | 0.23588 | 0.002 | -3.264
-16 | -0.744 | 0.22623 | 0.003 | -3.287
-15.5 | -0.717 | 0.22225 | 0.003 | -3.227
-15 | -0.69 | 0.21581 | 0.003 | -3.197
-14.5 | -0.663 | 0.21309 | 0.003 | -3.113
-14 | -0.637 | 0.20949 | 0.003 | -3.04
-13.5 | -0.61 | 0.20012 | 0.003 | -3.049
-13 | -0.583 | 0.1911 | 0.003 | -3.049
-12.5 | -0.556 | 0.18894 | 0.004 | -2.942
-12 | -0.529 | 0.18585 | 0.004 | -2.847
-11.5 | -0.502 | 0.17183 | 0.004 | -2.919
-11 | -0.475 | 0.16884 | 0.004 | -2.812
-10.5 | -0.448 | 0.16604 | 0.004 | -2.697
-10 | -0.42 | 0.15796 | 0.004 | -2.661
-9.5 | -0.393 | 0.15608 | 0.004 | -2.52
-9 | -0.366 | 0.1459 | 0.004 | -2.51
-8.5 | -0.339 | 0.14384 | 0.004 | -2.355
-8 | -0.312 | 0.14126 | 0.004 | -2.206
-7.5 | -0.284 | 0.12959 | 0.004 | -2.193
-7 | -0.257 | 0.12698 | 0.004 | -2.023
-6.5 | -0.229 | 0.1156 | 0.004 | -1.985
-6 | -0.202 | 0.1126 | 0.004 | -1.796
-5.5 | -0.175 | 0.10228 | 0.004 | -1.709
-5 | -0.197 | 0.06187 | 0.003 | -3.182
-4.5 | -0.199 | 0.05154 | 0.004 | -3.852
-4 | -0.165 | 0.04608 | 0.004 | -3.589
-3.5 | -0.122 | 0.04208 | 0.004 | -2.893
-3 | -0.073 | 0.04523 | 0.004 | -1.605
-2.5 | -0.02 | 0.03716 | 0.004 | -0.544
-2 | 0.034 | 0.03542 | 0.004 | 0.965
-1.5 | 0.09 | 0.03472 | 0.004 | 2.591
-1 | 0.147 | 0.0338 | 0.004 | 4.34
-0.5 | 0.204 | 0.03312 | 0.004 | 6.164
0 | 0.313 | 0.01075 | 0.004 | 29.1
0.5 | 0.375 | 0.01153 | 0.005 | 32.535
1 | 0.438 | 0.0169 | 0.007 | 25.897
1.5 | 0.5 | 0.01752 | 0.007 | 28.544
2 | 0.562 | 0.01819 | 0.007 | 30.9
2.5 | 0.623 | 0.01945 | 0.007 | 32.056
3 | 0.684 | 0.0202 | 0.006 | 33.881
3.5 | 0.745 | 0.0211 | 0.006 | 35.295
4 | 0.805 | 0.01962 | 0.006 | 41.013
4.5 | 0.864 | 0.02089 | 0.005 | 41.348
5 | 0.922 | 0.02242 | 0.005 | 41.137
5.5 | 0.98 | 0.02396 | 0.005 | 40.923
6 | 1.037 | 0.02563 | 0.004 | 40.475
6.5 | 1.094 | 0.02745 | 0.004 | 39.836
7 | 1.149 | 0.02947 | 0.004 | 38.985
7.5 | 1.203 | 0.0318 | 0.003 | 37.841
8 | 1.256 | 0.03422 | 0.003 | 36.711
8.5 | 1.308 | 0.03691 | 0.003 | 35.446
9 | 1.358 | 0.03986 | 0.002 | 34.085
9.5 | 1.407 | 0.04313 | 0.002 | 32.623
10 | 1.454 | 0.04686 | 0.001 | 31.023
10.5 | 1.498 | 0.05093 | 0.001 | 29.416
11 | 1.539 | 0.05557 | 0.001 | 27.7
11.5 | 1.564 | 0.06085 | 0 | 25.703
12 | 1.568 | 0.06701 | 0 | 23.391
12.5 | 1.54 | 0.07446 | -0.001 | 20.689
13 | 1.451 | 0.10451 | -0.001 | 13.885
13.5 | 0.869 | 0.14174 | 0 | 6.128
14 | 0.897 | 0.17184 | -0.001 | 5.217
14.5 | 0.925 | 0.18474 | -0.001 | 5.007
15 | 0.954 | 0.20388 | -0.002 | 4.679
15.5 | 0.984 | 0.22086 | -0.002 | 4.454
16 | 1.014 | 0.24448 | -0.003 | 4.148
16.5 | 1.045 | 0.25299 | -0.003 | 4.13
17 | 1.075 | 0.27162 | -0.004 | 3.959

## 24. Re 250k Mach 0.50 (2)
BIGFOIL.COM POLAR EXPORT
Horten 13.00% thick 6.00% camber
Horten 13.00% thick 6.00% camber |  |  |  | Cl Max: | 1.1396 | at alpha= | 5 | deg
XFOIL ncrit=9 |  |  |  | L/D Max: | 46.6956 | at alpha= | 4 | deg
Re: | 250000 |  |  | Cd Min: | 0.25391 | at alpha= | -20 | deg
Mach: | 0.5 |  |  | Cl=0 at alpha= | -3.7201 | deg
|  |  |  | @ Cl=0.1, Cd= | 0.036312
|  |  |  | @ Cl=0.4, Cd= | 0.021114
|  |  |  | @ Cl=0.6, Cd= | 0.019945
alpha (deg) | Cl | Cd | Cm | Cl/Cd
-20 | -0.6301 | 0.25391 | 0.0643 | -2.4816
-19 | -0.5836 | 0.23948 | 0.0548 | -2.4369
-18.5 | -0.5593 | 0.23204 | 0.051 | -2.4104
-18 | -0.5353 | 0.22498 | 0.0468 | -2.3793
-17.5 | -0.5114 | 0.21779 | 0.0424 | -2.3481
-17 | -0.4893 | 0.21134 | 0.037 | -2.3152
-16.5 | -0.4645 | 0.20343 | 0.0332 | -2.2833
-16 | -0.4235 | 0.19484 | 0.0244 | -2.1736
-15.5 | -0.399 | 0.18791 | 0.0204 | -2.1234
-15 | -0.3779 | 0.18125 | 0.0166 | -2.085
-14 | -0.3353 | 0.16749 | 0.0099 | -2.0019
-13.5 | -0.3133 | 0.16092 | 0.0069 | -1.9469
-13 | -0.2937 | 0.15442 | 0.0033 | -1.902
-12 | -0.2555 | 0.14096 | -0.0034 | -1.8126
-11.5 | -0.2343 | 0.13437 | -0.0057 | -1.7437
-11 | -0.2161 | 0.12785 | -0.009 | -1.6903
-10.5 | -0.211 | 0.12301 | -0.0145 | -1.7153
-10 | -0.182 | 0.11488 | -0.015 | -1.5843
-9.5 | -0.1639 | 0.10883 | -0.0173 | -1.506
-9 | -0.1524 | 0.10307 | -0.0213 | -1.4786
-8.5 | -0.1514 | 0.09767 | -0.0264 | -1.5501
-8 | -0.123 | 0.09043 | -0.0259 | -1.3602
-7.5 | -0.1092 | 0.08466 | -0.028 | -1.2899
-6.5 | -0.123 | 0.07393 | -0.035 | -1.6637
-6 | -0.105 | 0.06804 | -0.0336 | -1.5432
-5.5 | -0.0942 | 0.0631 | -0.0334 | -1.4929
-5 | -0.0811 | 0.05884 | -0.0337 | -1.3783
-4.5 | -0.0543 | 0.05282 | -0.0315 | -1.028
-4 | -0.0173 | 0.05034 | -0.0292 | -0.34366
-3.5 | 0.0136 | 0.04388 | -0.0269 | 0.30994
-3 | 0.0625 | 0.04223 | -0.0231 | 1.48
-2.5 | 0.1002 | 0.03628 | -0.0207 | 2.7619
-1.5 | 0.2039 | 0.02812 | -0.0133 | 7.2511
-1 | 0.2643 | 0.02463 | -0.0104 | 10.7308
-0.5 | 0.3267 | 0.0226 | -0.0088 | 14.4558
0 | 0.3952 | 0.02117 | -0.0077 | 18.6679
0.5 | 0.4588 | 0.02043 | -0.0067 | 22.4572
1 | 0.5211 | 0.01992 | -0.0052 | 26.1596
1.5 | 0.5755 | 0.01994 | -0.0026 | 28.8616
2 | 0.6278 | 0.01995 | 0.0004 | 31.4687
2.5 | 0.6772 | 0.02028 | 0.0037 | 33.3925
3 | 0.7192 | 0.02068 | 0.0078 | 34.7776
3.5 | 0.9245 | 0.02209 | -0.0166 | 41.8515
4 | 1.0768 | 0.02306 | -0.0326 | 46.6956
4.5 | 1.0954 | 0.02527 | -0.027 | 43.3478
5 | 1.1396 | 0.02574 | -0.0225 | 44.2735
5.5 | 1.0843 | 0.03041 | -0.0106 | 35.656
6 | 1.0515 | 0.03272 | 0.0006 | 32.1363

## 25. Re 500k Mach 0.00 (1)
BIGFOIL.COM POLAR EXPORT
Horten 13.00% thick 6.00% camber
Horten 13.00% thick 6.00% camber |  |  |  | Cl Max: | 1.704 | at alpha= | 15.5 | deg
JavaFoil+Calcfoil stall+Eppler ext transition |  |  |  | L/D Max: | 77.188 | at alpha= | 5 | deg
Re: | 500000 |  |  | Cd Min: | 0.01005 | at alpha= | 3.5 | deg
Mach: | 0 |  |  | Cl=0 at alpha= | -2.3163 | deg
|  |  |  | @ Cl=0.1, Cd= | 0.012938
|  |  |  | @ Cl=0.4, Cd= | 0.012383
|  |  |  | @ Cl=0.6, Cd= | 0.012302
alpha (deg) | Cl | Cd | Cm | Cl/Cd
-19 | -0.539 | 0.21254 | 0.001 | -2.535
-18.5 | -0.551 | 0.20082 | 0.001 | -2.745
-18 | -0.563 | 0.19235 | 0.001 | -2.924
-17.5 | -0.573 | 0.18205 | 0.001 | -3.148
-17 | -0.583 | 0.17198 | 0.001 | -3.39
-16.5 | -0.592 | 0.16114 | 0.002 | -3.676
-16 | -0.601 | 0.15416 | 0.002 | -3.896
-15.5 | -0.608 | 0.14508 | 0.002 | -4.188
-15 | -0.614 | 0.13696 | 0.002 | -4.48
-14.5 | -0.618 | 0.12925 | 0.002 | -4.78
-14 | -0.621 | 0.12213 | 0.002 | -5.081
-13.5 | -0.621 | 0.11499 | 0.002 | -5.405
-13 | -0.62 | 0.10788 | 0.003 | -5.75
-12.5 | -0.617 | 0.1013 | 0.003 | -6.091
-12 | -0.611 | 0.09582 | 0.003 | -6.379
-11.5 | -0.603 | 0.08972 | 0.003 | -6.721
-11 | -0.592 | 0.08425 | 0.003 | -7.026
-10.5 | -0.578 | 0.07894 | 0.003 | -7.325
-10 | -0.562 | 0.07474 | 0.003 | -7.515
-9.5 | -0.542 | 0.07 | 0.003 | -7.747
-9 | -0.52 | 0.06553 | 0.003 | -7.934
-8.5 | -0.495 | 0.06159 | 0.003 | -8.033
-8 | -0.467 | 0.05792 | 0.003 | -8.059
-7.5 | -0.436 | 0.05446 | 0.004 | -8.01
-7 | -0.403 | 0.05131 | 0.004 | -7.85
-6.5 | -0.367 | 0.04833 | 0.004 | -7.589
-6 | -0.329 | 0.04561 | 0.004 | -7.205
-5.5 | -0.289 | 0.04315 | 0.004 | -6.687
-5 | -0.247 | 0.04094 | 0.004 | -6.025
-4.5 | -0.203 | 0.03893 | 0.004 | -5.226
-4 | -0.159 | 0.03703 | 0.004 | -4.289
-3.5 | -0.113 | 0.03533 | 0.004 | -3.197
-3 | -0.066 | 0.03375 | 0.004 | -1.958
-2.5 | -0.018 | 0.03159 | 0.004 | -0.576
-2 | 0.031 | 0.02964 | 0.005 | 1.035
-1.5 | 0.098 | 0.01294 | 0.007 | 7.555
-1 | 0.159 | 0.01288 | 0.007 | 12.317
-0.5 | 0.22 | 0.01281 | 0.007 | 17.153
0 | 0.281 | 0.01281 | 0.007 | 21.926
0.5 | 0.342 | 0.01276 | 0.007 | 26.758
1 | 0.402 | 0.01237 | 0.007 | 32.495
1.5 | 0.462 | 0.01298 | 0.007 | 35.599
2 | 0.522 | 0.01265 | 0.006 | 41.29
2.5 | 0.582 | 0.01236 | 0.006 | 47.074
3 | 0.641 | 0.01217 | 0.006 | 52.707
3.5 | 0.7 | 0.01005 | 0.006 | 69.639
4 | 0.758 | 0.01037 | 0.005 | 73.067
4.5 | 0.813 | 0.01074 | 0.005 | 75.773
5 | 0.866 | 0.01122 | 0.005 | 77.188
5.5 | 0.914 | 0.01195 | 0.004 | 76.51
6 | 0.962 | 0.01287 | 0.004 | 74.711
6.5 | 1.01 | 0.01403 | 0.004 | 71.986
7 | 1.059 | 0.01511 | 0.003 | 70.072
7.5 | 1.108 | 0.01627 | 0.003 | 68.114
8 | 1.157 | 0.01749 | 0.003 | 66.165
8.5 | 1.206 | 0.01878 | 0.002 | 64.23
9 | 1.254 | 0.02035 | 0.002 | 61.654
9.5 | 1.303 | 0.02176 | 0.002 | 59.85
10 | 1.35 | 0.02333 | 0.001 | 57.878
10.5 | 1.397 | 0.02505 | 0.001 | 55.777
11 | 1.443 | 0.02686 | 0.001 | 53.738
11.5 | 1.486 | 0.02882 | 0 | 51.545
12 | 1.525 | 0.03097 | 0 | 49.223
12.5 | 1.56 | 0.03326 | -0.001 | 46.916
13 | 1.594 | 0.03575 | -0.001 | 44.581
13.5 | 1.623 | 0.03842 | -0.001 | 42.254
14 | 1.649 | 0.04134 | -0.002 | 39.892
14.5 | 1.672 | 0.04455 | -0.002 | 37.526
15 | 1.691 | 0.04807 | -0.003 | 35.172
15.5 | 1.704 | 0.05208 | -0.003 | 32.719
16 | 1.696 | 0.07092 | -0.004 | 23.92
16.5 | 1.701 | 0.07605 | -0.004 | 22.368
17 | 1.702 | 0.08109 | -0.005 | 20.987
17.5 | 1.698 | 0.08627 | -0.005 | 19.687
18 | 1.691 | 0.09173 | -0.005 | 18.432
18.5 | 1.679 | 0.09734 | -0.006 | 17.253
19 | 1.664 | 0.10335 | -0.006 | 16.102
19.5 | 1.644 | 0.10962 | -0.007 | 15
20 | 1.618 | 0.11632 | -0.007 | 13.913

## 26. Re 500k Mach 0.00 (2)
BIGFOIL.COM POLAR EXPORT
Horten 13.00% thick 6.00% camber
Horten 13.00% thick 6.00% camber |  |  |  | Cl Max: | 1.5824 | at alpha= | 14.5 | deg
XFOIL ncrit=9 |  |  |  | L/D Max: | 96.1665 | at alpha= | 8.5 | deg
Re: | 500000 |  |  | Cd Min: | 0.22795 | at alpha= | -20 | deg
Mach: | 0 |  |  | Cl=0 at alpha= | -2.9908 | deg
|  |  |  | @ Cl=0.1, Cd= | 0.014058
|  |  |  | @ Cl=0.4, Cd= | 0.011991
|  |  |  | @ Cl=0.6, Cd= | 0.0098017
alpha (deg) | Cl | Cd | Cm | Cl/Cd
-20 | -0.572 | 0.22795 | 0.0491 | -2.5093
-19.5 | -0.5539 | 0.22261 | 0.0459 | -2.4882
-19 | -0.536 | 0.217 | 0.0425 | -2.47
-18.5 | -0.5183 | 0.21109 | 0.0392 | -2.4554
-18 | -0.5009 | 0.20485 | 0.0356 | -2.4452
-17.5 | -0.4892 | 0.19838 | 0.0304 | -2.466
-17 | -0.4687 | 0.1918 | 0.0287 | -2.4437
-16.5 | -0.4508 | 0.18615 | 0.026 | -2.4217
-16 | -0.4334 | 0.18037 | 0.0231 | -2.4028
-15.5 | -0.4073 | 0.17304 | 0.0169 | -2.3538
-14.5 | -0.3625 | 0.15764 | 0.005 | -2.2995
-14 | -0.3462 | 0.15201 | 0.0029 | -2.2775
-13.5 | -0.3309 | 0.14609 | 0.0004 | -2.265
-12.5 | -0.3193 | 0.13227 | -0.0082 | -2.414
-12 | -0.2965 | 0.12586 | -0.0088 | -2.3558
-11 | -0.2672 | 0.11429 | -0.0128 | -2.3379
-10.5 | -0.2646 | 0.10735 | -0.017 | -2.4648
-10 | -0.2647 | 0.09978 | -0.0208 | -2.6528
-9 | -0.2368 | 0.08909 | -0.023 | -2.658
-8.5 | -0.2342 | 0.08327 | -0.0255 | -2.8125
-8 | -0.2586 | 0.07667 | -0.0284 | -3.3729
-7.5 | -0.2747 | 0.06896 | -0.0292 | -3.9835
-7 | -0.2561 | 0.06429 | -0.0281 | -3.9835
-6.5 | -0.2344 | 0.05972 | -0.0272 | -3.925
-5 | -0.1525 | 0.04372 | -0.0228 | -3.4881
-4.5 | -0.1347 | 0.02945 | -0.0154 | -4.5739
-4 | -0.0879 | 0.02866 | -0.0145 | -3.067
-3.5 | -0.0436 | 0.0264 | -0.0127 | -1.6515
-3 | -0.001 | 0.01556 | -0.0079 | -0.064267
-2.5 | 0.0536 | 0.01485 | -0.0073 | 3.6094
-2 | 0.1087 | 0.01391 | -0.0068 | 7.8145
-1.5 | 0.1631 | 0.01348 | -0.0061 | 12.0994
-1 | 0.2159 | 0.01297 | -0.0052 | 16.6461
-0.5 | 0.2683 | 0.0125 | -0.0042 | 21.464
0 | 0.3209 | 0.01243 | -0.0033 | 25.8166
0.5 | 0.3719 | 0.01209 | -0.002 | 30.761
1 | 0.4228 | 0.01191 | -0.0009 | 35.4996
1.5 | 0.4741 | 0.01182 | 0.0002 | 40.11
2 | 0.5254 | 0.01168 | 0.0013 | 44.9829
2.5 | 0.5763 | 0.01169 | 0.0023 | 49.2985
3 | 0.5973 | 0.00978 | 0.0097 | 61.0736
3.5 | 0.6805 | 0.01045 | 0.0048 | 65.1196
4 | 0.7726 | 0.01104 | -0.0025 | 69.9819
4.5 | 0.8681 | 0.01152 | -0.0108 | 75.3559
5 | 0.9562 | 0.01184 | -0.0177 | 80.7601
5.5 | 1.0247 | 0.01208 | -0.0208 | 84.8262
6 | 1.0833 | 0.01235 | -0.0219 | 87.7166
6.5 | 1.1463 | 0.01254 | -0.0241 | 91.4115
7 | 1.2082 | 0.01286 | -0.0262 | 93.9502
7.5 | 1.26 | 0.01312 | -0.0261 | 96.0366
8 | 1.2998 | 0.01361 | -0.0238 | 95.5033
8.5 | 1.3396 | 0.01393 | -0.0214 | 96.1665
9 | 1.3764 | 0.01442 | -0.0186 | 95.4508
9.5 | 1.4116 | 0.01493 | -0.0155 | 94.5479
10 | 1.4448 | 0.01544 | -0.0122 | 93.5751
10.5 | 1.474 | 0.01613 | -0.0082 | 91.3825
11 | 1.5024 | 0.01671 | -0.0042 | 89.9102
11.5 | 1.5251 | 0.01755 | 0.0005 | 86.9003
12 | 1.5433 | 0.01835 | 0.0059 | 84.1035
12.5 | 1.5513 | 0.01945 | 0.0121 | 79.7584
13 | 1.5627 | 0.02122 | 0.0158 | 73.6428
13.5 | 1.5737 | 0.02377 | 0.0177 | 66.2053
14 | 1.581 | 0.0272 | 0.0184 | 58.125
14.5 | 1.5824 | 0.03135 | 0.019 | 50.4753
15 | 1.5793 | 0.03608 | 0.0193 | 43.7722
15.5 | 1.5739 | 0.04117 | 0.0193 | 38.2293
16 | 1.5624 | 0.04697 | 0.0192 | 33.2638
16.5 | 1.5507 | 0.05336 | 0.0183 | 29.0611
17 | 1.5369 | 0.06019 | 0.0172 | 25.5341
17.5 | 1.5174 | 0.06791 | 0.0156 | 22.3443
18 | 1.4962 | 0.07607 | 0.0138 | 19.6687
18.5 | 1.4762 | 0.08434 | 0.0116 | 17.503
19 | 1.4539 | 0.09308 | 0.0092 | 15.6199
19.5 | 1.4285 | 0.10252 | 0.0062 | 13.9339

## 27. Re 500k Mach 0.10 (1)
BIGFOIL.COM POLAR EXPORT
Horten 13.00% thick 6.00% camber
Horten 13.00% thick 6.00% camber |  |  |  | Cl Max: | 1.702 | at alpha= | 15.5 | deg
JavaFoil+Calcfoil stall+Eppler ext transition |  |  |  | L/D Max: | 76.422 | at alpha= | 5 | deg
Re: | 500000 |  |  | Cd Min: | 0.01011 | at alpha= | 3.5 | deg
Mach: | 0.1 |  |  | Cl=0 at alpha= | -2.3163 | deg
|  |  |  | @ Cl=0.1, Cd= | 0.012998
|  |  |  | @ Cl=0.4, Cd= | 0.012393
|  |  |  | @ Cl=0.6, Cd= | 0.012296
alpha (deg) | Cl | Cd | Cm | Cl/Cd
-18 | -0.515 | 0.19822 | 0.001 | -2.599
-17.5 | -0.528 | 0.18848 | 0.001 | -2.803
-17 | -0.541 | 0.17856 | 0.001 | -3.03
-16.5 | -0.553 | 0.16738 | 0.002 | -3.303
-16 | -0.564 | 0.15922 | 0.002 | -3.542
-15.5 | -0.574 | 0.148 | 0.002 | -3.878
-15 | -0.582 | 0.13885 | 0.002 | -4.195
-14.5 | -0.59 | 0.13418 | 0.002 | -4.395
-14 | -0.595 | 0.12501 | 0.002 | -4.762
-13.5 | -0.599 | 0.11685 | 0.002 | -5.126
-13 | -0.6 | 0.11034 | 0.003 | -5.442
-12.5 | -0.6 | 0.10341 | 0.003 | -5.798
-12 | -0.596 | 0.09774 | 0.003 | -6.102
-11.5 | -0.59 | 0.09143 | 0.003 | -6.458
-11 | -0.582 | 0.08583 | 0.003 | -6.778
-10.5 | -0.57 | 0.08051 | 0.003 | -7.079
-10 | -0.555 | 0.07565 | 0.003 | -7.338
-9.5 | -0.537 | 0.07064 | 0.003 | -7.605
-9 | -0.516 | 0.06609 | 0.003 | -7.81
-8.5 | -0.492 | 0.06214 | 0.003 | -7.922
-8 | -0.465 | 0.05836 | 0.003 | -7.971
-7.5 | -0.435 | 0.05497 | 0.003 | -7.918
-7 | -0.403 | 0.05158 | 0.004 | -7.806
-6.5 | -0.367 | 0.04868 | 0.004 | -7.535
-6 | -0.329 | 0.0459 | 0.004 | -7.167
-5.5 | -0.289 | 0.04343 | 0.004 | -6.656
-5 | -0.247 | 0.0411 | 0.004 | -6.019
-4.5 | -0.204 | 0.03908 | 0.004 | -5.22
-4 | -0.159 | 0.03724 | 0.004 | -4.278
-3.5 | -0.113 | 0.03548 | 0.004 | -3.196
-3 | -0.066 | 0.03381 | 0.004 | -1.962
-2.5 | -0.018 | 0.03183 | 0.004 | -0.574
-2 | 0.031 | 0.0298 | 0.005 | 1.033
-1.5 | 0.098 | 0.013 | 0.007 | 7.557
-1 | 0.159 | 0.01294 | 0.007 | 12.312
-0.5 | 0.221 | 0.01288 | 0.007 | 17.144
0 | 0.282 | 0.01288 | 0.007 | 21.913
0.5 | 0.343 | 0.01243 | 0.007 | 27.616
1 | 0.404 | 0.01239 | 0.007 | 32.598
1.5 | 0.464 | 0.01263 | 0.007 | 36.764
2 | 0.525 | 0.01271 | 0.006 | 41.295
2.5 | 0.585 | 0.01241 | 0.006 | 47.1
3 | 0.644 | 0.01196 | 0.006 | 53.86
3.5 | 0.703 | 0.01011 | 0.006 | 69.56
4 | 0.761 | 0.01044 | 0.005 | 72.881
4.5 | 0.816 | 0.01082 | 0.005 | 75.442
5 | 0.868 | 0.01136 | 0.005 | 76.422
5.5 | 0.916 | 0.01215 | 0.005 | 75.353
6 | 0.964 | 0.0131 | 0.004 | 73.577
6.5 | 1.013 | 0.01416 | 0.004 | 71.522
7 | 1.062 | 0.01539 | 0.004 | 69.039
7.5 | 1.112 | 0.01654 | 0.003 | 67.21
8 | 1.161 | 0.01779 | 0.003 | 65.265
8.5 | 1.21 | 0.01908 | 0.002 | 63.418
9 | 1.259 | 0.02067 | 0.002 | 60.89
9.5 | 1.307 | 0.0221 | 0.002 | 59.132
10 | 1.355 | 0.02371 | 0.001 | 57.137
10.5 | 1.402 | 0.02546 | 0.001 | 55.062
11 | 1.448 | 0.02731 | 0.001 | 53.028
11.5 | 1.49 | 0.02931 | 0 | 50.849
12 | 1.529 | 0.0315 | 0 | 48.545
12.5 | 1.565 | 0.03384 | -0.001 | 46.235
13 | 1.597 | 0.03639 | -0.001 | 43.898
13.5 | 1.626 | 0.03911 | -0.001 | 41.583
14 | 1.651 | 0.04212 | -0.002 | 39.206
14.5 | 1.673 | 0.04541 | -0.002 | 36.829
15 | 1.69 | 0.04907 | -0.003 | 34.442
15.5 | 1.702 | 0.05327 | -0.003 | 31.942
16 | 1.692 | 0.07261 | -0.004 | 23.305
16.5 | 1.694 | 0.07773 | -0.004 | 21.798
17 | 1.693 | 0.0828 | -0.005 | 20.441
17.5 | 1.686 | 0.08826 | -0.005 | 19.102
18 | 1.675 | 0.09389 | -0.005 | 17.841
18.5 | 1.66 | 0.09982 | -0.006 | 16.627
19 | 1.64 | 0.10592 | -0.006 | 15.487
19.5 | 1.616 | 0.1126 | -0.007 | 14.354
20 | 1.585 | 0.1195 | -0.007 | 13.267

## 28. Re 500k Mach 0.10 (2)
BIGFOIL.COM POLAR EXPORT
Horten 13.00% thick 6.00% camber
Horten 13.00% thick 6.00% camber |  |  |  | Cl Max: | 1.5769 | at alpha= | 14 | deg
XFOIL ncrit=9 |  |  |  | L/D Max: | 95.5674 | at alpha= | 8.5 | deg
Re: | 500000 |  |  | Cd Min: | 0.22862 | at alpha= | -20 | deg
Mach: | 0.1 |  |  | Cl=0 at alpha= | -2.9927 | deg
|  |  |  | @ Cl=0.1, Cd= | 0.014177
|  |  |  | @ Cl=0.4, Cd= | 0.012046
|  |  |  | @ Cl=0.6, Cd= | 0.0098143
alpha (deg) | Cl | Cd | Cm | Cl/Cd
-20 | -0.5734 | 0.22862 | 0.0495 | -2.5081
-19.5 | -0.5552 | 0.22324 | 0.0463 | -2.487
-19 | -0.5371 | 0.21759 | 0.0429 | -2.4684
-18.5 | -0.5192 | 0.21164 | 0.0395 | -2.4532
-18 | -0.5016 | 0.20537 | 0.0359 | -2.4424
-17.5 | -0.4894 | 0.1989 | 0.0308 | -2.4605
-17 | -0.4688 | 0.19232 | 0.029 | -2.4376
-16.5 | -0.4507 | 0.18663 | 0.0262 | -2.4149
-16 | -0.4332 | 0.18082 | 0.0233 | -2.3958
-15.5 | -0.3848 | 0.17058 | 0.0098 | -2.2558
-14.5 | -0.362 | 0.15817 | 0.0054 | -2.2887
-14 | -0.3454 | 0.15248 | 0.0031 | -2.2652
-13.5 | -0.3299 | 0.14653 | 0.0006 | -2.2514
-13 | -0.316 | 0.14012 | -0.0022 | -2.2552
-12.5 | -0.3169 | 0.13275 | -0.0078 | -2.3872
-12 | -0.2944 | 0.12634 | -0.0086 | -2.3302
-11.5 | -0.2779 | 0.12077 | -0.0103 | -2.3011
-11 | -0.265 | 0.1147 | -0.0127 | -2.3104
-10.5 | -0.2629 | 0.10772 | -0.017 | -2.4406
-10 | -0.2607 | 0.10031 | -0.0205 | -2.5989
-9.5 | -0.244 | 0.09489 | -0.0213 | -2.5714
-9 | -0.2326 | 0.08955 | -0.0229 | -2.5974
-8.5 | -0.2292 | 0.08376 | -0.0253 | -2.7364
-8 | -0.2614 | 0.07688 | -0.0289 | -3.4001
-7.5 | -0.27 | 0.06957 | -0.0294 | -3.881
-7 | -0.2519 | 0.06483 | -0.0283 | -3.8855
-6.5 | -0.2312 | 0.0602 | -0.0275 | -3.8405
-6 | -0.2154 | 0.05166 | -0.0264 | -4.1696
-5 | -0.151 | 0.04415 | -0.0232 | -3.4202
-4.5 | -0.1176 | 0.03805 | -0.0202 | -3.0907
-4 | -0.0865 | 0.02902 | -0.0149 | -2.9807
-3.5 | -0.0428 | 0.02669 | -0.013 | -1.6036
-3 | -0.0008 | 0.01592 | -0.0081 | -0.050251
-2.5 | 0.054 | 0.01501 | -0.0075 | 3.5976
-2 | 0.1098 | 0.014 | -0.0069 | 7.8429
-1.5 | 0.1646 | 0.01356 | -0.0063 | 12.1386
-1 | 0.218 | 0.01301 | -0.0054 | 16.7563
-0.5 | 0.2707 | 0.01256 | -0.0043 | 21.5525
0 | 0.3234 | 0.01247 | -0.0033 | 25.9342
0.5 | 0.3748 | 0.01212 | -0.0021 | 30.9241
1 | 0.4258 | 0.01197 | -0.0009 | 35.5723
1.5 | 0.4776 | 0.01185 | 0.0002 | 40.3038
2 | 0.5291 | 0.01174 | 0.0013 | 45.0681
2.5 | 0.5803 | 0.01173 | 0.0023 | 49.4714
3 | 0.5995 | 0.00981 | 0.0101 | 61.1111
3.5 | 0.6823 | 0.01053 | 0.0054 | 64.7958
4 | 0.7759 | 0.01109 | -0.002 | 69.9639
4.5 | 0.8725 | 0.01163 | -0.0105 | 75.0215
5 | 0.9611 | 0.01192 | -0.0173 | 80.6292
5.5 | 1.0306 | 0.01224 | -0.0205 | 84.1993
6 | 1.0901 | 0.01244 | -0.0217 | 87.6286
6.5 | 1.1532 | 0.01268 | -0.0238 | 90.9464
7 | 1.2159 | 0.01298 | -0.0259 | 93.6749
7.5 | 1.2679 | 0.01327 | -0.0258 | 95.5463
8 | 1.308 | 0.01374 | -0.0234 | 95.1965
8.5 | 1.3475 | 0.0141 | -0.0208 | 95.5674
9 | 1.3835 | 0.01469 | -0.0178 | 94.1797
9.5 | 1.4189 | 0.01514 | -0.0146 | 93.7186
10 | 1.451 | 0.0157 | -0.011 | 92.4204
10.5 | 1.4798 | 0.01638 | -0.0069 | 90.3419
11 | 1.5065 | 0.01701 | -0.0025 | 88.5655
11.5 | 1.5276 | 0.01792 | 0.0026 | 85.2455
12 | 1.5393 | 0.01876 | 0.009 | 82.0522
12.5 | 1.5482 | 0.02015 | 0.0145 | 76.8337
13 | 1.5607 | 0.0222 | 0.0173 | 70.3018
13.5 | 1.571 | 0.02503 | 0.0189 | 62.7647
14 | 1.5769 | 0.02874 | 0.0195 | 54.8678
14.5 | 1.5769 | 0.0331 | 0.02 | 47.6405
15 | 1.5703 | 0.03817 | 0.0203 | 41.1396
15.5 | 1.5636 | 0.04349 | 0.0202 | 35.9531
16 | 1.553 | 0.04942 | 0.0198 | 31.4245
16.5 | 1.5386 | 0.05618 | 0.0189 | 27.387
17 | 1.5254 | 0.06309 | 0.0176 | 24.1782
17.5 | 1.5051 | 0.07103 | 0.0159 | 21.1896
18 | 1.4856 | 0.07904 | 0.014 | 18.7955
18.5 | 1.4618 | 0.08785 | 0.0116 | 16.6397
19 | 1.439 | 0.09678 | 0.009 | 14.8688

## 29. Re 500k Mach 0.25 (1)
BIGFOIL.COM POLAR EXPORT
Horten 13.00% thick 6.00% camber
Horten 13.00% thick 6.00% camber |  |  |  | Cl Max: | 1.676 | at alpha= | 15 | deg
JavaFoil+Calcfoil stall+Eppler ext transition |  |  |  | L/D Max: | 71.978 | at alpha= | 4.5 | deg
Re: | 500000 |  |  | Cd Min: | 0.01032 | at alpha= | 3.5 | deg
Mach: | 0.25 |  |  | Cl=0 at alpha= | -2.31 | deg
|  |  |  | @ Cl=0.1, Cd= | 0.02512
|  |  |  | @ Cl=0.4, Cd= | 0.012411
|  |  |  | @ Cl=0.6, Cd= | 0.01219
alpha (deg) | Cl | Cd | Cm | Cl/Cd
-15 | -0.291 | 0.18021 | 0.002 | -1.616
-14.5 | -0.33 | 0.17098 | 0.002 | -1.931
-14 | -0.365 | 0.15715 | 0.002 | -2.324
-13.5 | -0.396 | 0.14579 | 0.002 | -2.719
-13 | -0.424 | 0.13793 | 0.002 | -3.073
-12.5 | -0.447 | 0.12478 | 0.002 | -3.585
-12 | -0.467 | 0.11387 | 0.003 | -4.098
-11.5 | -0.482 | 0.10454 | 0.003 | -4.608
-11 | -0.492 | 0.09629 | 0.003 | -5.11
-10.5 | -0.497 | 0.08909 | 0.003 | -5.584
-10 | -0.498 | 0.08311 | 0.003 | -5.991
-9.5 | -0.493 | 0.07715 | 0.003 | -6.394
-9 | -0.484 | 0.07106 | 0.003 | -6.807
-8.5 | -0.469 | 0.06614 | 0.003 | -7.092
-8 | -0.45 | 0.06173 | 0.003 | -7.284
-7.5 | -0.426 | 0.05733 | 0.003 | -7.428
-7 | -0.398 | 0.05366 | 0.004 | -7.414
-6.5 | -0.365 | 0.05033 | 0.004 | -7.259
-6 | -0.33 | 0.04733 | 0.004 | -6.966
-5.5 | -0.291 | 0.04451 | 0.004 | -6.544
-5 | -0.25 | 0.04213 | 0.004 | -5.942
-4.5 | -0.207 | 0.0399 | 0.004 | -5.191
-4 | -0.162 | 0.03796 | 0.004 | -4.273
-3.5 | -0.116 | 0.03565 | 0.004 | -3.244
-3 | -0.068 | 0.03398 | 0.004 | -1.994
-2.5 | -0.019 | 0.03248 | 0.004 | -0.575
-2 | 0.031 | 0.03082 | 0.005 | 1.02
-1.5 | 0.083 | 0.02844 | 0.005 | 2.92
-1 | 0.164 | 0.01262 | 0.008 | 12.961
-0.5 | 0.227 | 0.01308 | 0.007 | 17.325
0 | 0.29 | 0.01272 | 0.007 | 22.782
0.5 | 0.352 | 0.01267 | 0.007 | 27.818
1 | 0.415 | 0.01233 | 0.007 | 33.622
1.5 | 0.477 | 0.01211 | 0.007 | 39.355
2 | 0.538 | 0.01238 | 0.007 | 43.476
2.5 | 0.6 | 0.01219 | 0.006 | 49.187
3 | 0.66 | 0.01291 | 0.006 | 51.139
3.5 | 0.719 | 0.01032 | 0.006 | 69.685
4 | 0.775 | 0.01089 | 0.006 | 71.221
4.5 | 0.827 | 0.0115 | 0.005 | 71.978
5 | 0.877 | 0.01239 | 0.005 | 70.794
5.5 | 0.927 | 0.01337 | 0.005 | 69.351
6 | 0.978 | 0.01441 | 0.004 | 67.867
6.5 | 1.03 | 0.01551 | 0.004 | 66.371
7 | 1.081 | 0.01679 | 0.004 | 64.372
7.5 | 1.132 | 0.01806 | 0.003 | 62.669
8 | 1.182 | 0.0194 | 0.003 | 60.946
8.5 | 1.233 | 0.02083 | 0.003 | 59.164
9 | 1.282 | 0.02253 | 0.002 | 56.916
9.5 | 1.331 | 0.02412 | 0.002 | 55.188
10 | 1.38 | 0.02588 | 0.001 | 53.298
10.5 | 1.427 | 0.02782 | 0.001 | 51.302
11 | 1.474 | 0.02988 | 0.001 | 49.313
11.5 | 1.515 | 0.03212 | 0 | 47.176
12 | 1.552 | 0.03456 | 0 | 44.91
12.5 | 1.585 | 0.03723 | -0.001 | 42.574
13 | 1.614 | 0.04011 | -0.001 | 40.244
13.5 | 1.638 | 0.0433 | -0.001 | 37.829
14 | 1.656 | 0.0468 | -0.002 | 35.389
14.5 | 1.669 | 0.05072 | -0.002 | 32.904
15 | 1.676 | 0.05527 | -0.003 | 30.324
15.5 | 1.659 | 0.07604 | -0.003 | 21.818
16 | 1.65 | 0.08184 | -0.004 | 20.161
16.5 | 1.634 | 0.08783 | -0.004 | 18.6
17 | 1.61 | 0.09419 | -0.005 | 17.088
17.5 | 1.578 | 0.10104 | -0.005 | 15.617
18 | 1.539 | 0.1082 | -0.006 | 14.22
18.5 | 1.492 | 0.11603 | -0.006 | 12.855
19 | 1.437 | 0.12459 | -0.006 | 11.538
19.5 | 1.375 | 0.13359 | -0.007 | 10.294
20 | 1.301 | 0.14375 | -0.007 | 9.053

## 30. Re 500k Mach 0.25 (2)
BIGFOIL.COM POLAR EXPORT
Horten 13.00% thick 6.00% camber
Horten 13.00% thick 6.00% camber |  |  |  | Cl Max: | 1.5476 | at alpha= | 14 | deg
XFOIL ncrit=9 |  |  |  | L/D Max: | 92.0661 | at alpha= | 7.5 | deg
Re: | 500000 |  |  | Cd Min: | 0.23247 | at alpha= | -20 | deg
Mach: | 0.25 |  |  | Cl=0 at alpha= | -3.0096 | deg
|  |  |  | @ Cl=0.1, Cd= | 0.015078
|  |  |  | @ Cl=0.4, Cd= | 0.012352
|  |  |  | @ Cl=0.6, Cd= | 0.012024
alpha (deg) | Cl | Cd | Cm | Cl/Cd
-20 | -0.5818 | 0.23247 | 0.052 | -2.5027
-19.5 | -0.5625 | 0.22684 | 0.0485 | -2.4797
-19 | -0.5435 | 0.22095 | 0.045 | -2.4598
-18.5 | -0.5246 | 0.21476 | 0.0414 | -2.4427
-18 | -0.5061 | 0.2083 | 0.0375 | -2.4297
-17.5 | -0.4912 | 0.20175 | 0.0327 | -2.4347
-17 | -0.4703 | 0.19518 | 0.0305 | -2.4096
-16.5 | -0.4512 | 0.18929 | 0.0275 | -2.3836
-16 | -0.4289 | 0.18293 | 0.0232 | -2.3446
-15.5 | -0.3895 | 0.17401 | 0.0128 | -2.2384
-14.5 | -0.3596 | 0.16091 | 0.007 | -2.2348
-14 | -0.3419 | 0.15504 | 0.0045 | -2.2052
-13.5 | -0.3254 | 0.14894 | 0.0018 | -2.1848
-13 | -0.311 | 0.14231 | -0.0013 | -2.1854
-12.5 | -0.3052 | 0.13518 | -0.006 | -2.2577
-12 | -0.2843 | 0.12888 | -0.0073 | -2.2059
-11.5 | -0.2675 | 0.12306 | -0.0094 | -2.1737
-11 | -0.2539 | 0.11682 | -0.012 | -2.1734
-10.5 | -0.2532 | 0.10986 | -0.017 | -2.3048
-10 | -0.2411 | 0.10292 | -0.0191 | -2.3426
-9.5 | -0.2246 | 0.09731 | -0.0203 | -2.3081
-9 | -0.2126 | 0.09186 | -0.0221 | -2.3144
-8.5 | -0.2062 | 0.08585 | -0.0247 | -2.4019
-8 | -0.2446 | 0.07836 | -0.0314 | -3.1215
-7.5 | -0.2396 | 0.07259 | -0.03 | -3.3007
-7 | -0.2269 | 0.06754 | -0.0293 | -3.3595
-6.5 | -0.2125 | 0.06266 | -0.0287 | -3.3913
-6 | -0.2002 | 0.05477 | -0.0287 | -3.6553
-5.5 | -0.1742 | 0.05032 | -0.0269 | -3.4618
-5 | -0.1419 | 0.04627 | -0.0252 | -3.0668
-4.5 | -0.1091 | 0.04002 | -0.0224 | -2.7261
-3.5 | -0.0359 | 0.02824 | -0.015 | -1.2712
-3 | 0.0007 | 0.0184 | -0.0096 | 0.038043
-2.5 | 0.0569 | 0.01594 | -0.0085 | 3.5696
-2 | 0.1154 | 0.01477 | -0.0078 | 7.8131
-1.5 | 0.1723 | 0.01409 | -0.0071 | 12.2285
-1 | 0.229 | 0.0133 | -0.0062 | 17.218
-0.5 | 0.2843 | 0.01311 | -0.0052 | 21.6857
0 | 0.3382 | 0.01267 | -0.004 | 26.693
0.5 | 0.3908 | 0.01238 | -0.0025 | 31.567
1 | 0.4436 | 0.01222 | -0.0011 | 36.3011
1.5 | 0.4967 | 0.01209 | 0.0001 | 41.0835
2 | 0.5497 | 0.0121 | 0.0013 | 45.4298
2.5 | 0.6029 | 0.01202 | 0.0025 | 50.1581
3 | 0.6193 | 0.01025 | 0.0108 | 60.4195
3.5 | 0.6953 | 0.0107 | 0.0085 | 64.9813
4 | 0.7983 | 0.01148 | -0.0003 | 69.5383
4.5 | 0.8988 | 0.01198 | -0.0088 | 75.025
5 | 0.9864 | 0.01247 | -0.0148 | 79.1018
5.5 | 1.0657 | 0.01274 | -0.0193 | 83.6499
6 | 1.1272 | 0.01308 | -0.0203 | 86.1774
6.5 | 1.1922 | 0.01341 | -0.0221 | 88.9038
7 | 1.2579 | 0.01375 | -0.0241 | 91.4836
7.5 | 1.3101 | 0.01423 | -0.0235 | 92.0661
8 | 1.3505 | 0.01467 | -0.0205 | 92.0586
8.5 | 1.3869 | 0.0153 | -0.0169 | 90.6471
9 | 1.4218 | 0.01584 | -0.0131 | 89.7601
9.5 | 1.4516 | 0.01652 | -0.0084 | 87.8692
10 | 1.477 | 0.01728 | -0.0032 | 85.4745
10.5 | 1.4968 | 0.01808 | 0.0029 | 82.7876
11 | 1.5032 | 0.01914 | 0.0108 | 78.5371
11.5 | 1.5089 | 0.02062 | 0.0169 | 73.1765
12 | 1.5208 | 0.02285 | 0.0203 | 66.5558
12.5 | 1.5324 | 0.02581 | 0.022 | 59.3723
13 | 1.5425 | 0.02912 | 0.0234 | 52.9705
13.5 | 1.5457 | 0.03327 | 0.0242 | 46.4593
14 | 1.5476 | 0.0375 | 0.025 | 41.2693
14.5 | 1.5345 | 0.04353 | 0.0248 | 35.2516
15 | 1.5232 | 0.04963 | 0.0244 | 30.6911
15.5 | 1.5117 | 0.05604 | 0.0237 | 26.9754
16 | 1.4959 | 0.06338 | 0.0223 | 23.6021
16.5 | 1.4799 | 0.07083 | 0.0208 | 20.8937
17 | 1.4627 | 0.07859 | 0.019 | 18.6118
17.5 | 1.4421 | 0.087 | 0.0167 | 16.5759
18 | 1.4203 | 0.09584 | 0.0141 | 14.8195
18.5 | 1.3985 | 0.10486 | 0.0112 | 13.3368
19 | 1.375 | 0.11428 | 0.0078 | 12.0319

## 31. Re 500k Mach 0.50 (1)
BIGFOIL.COM POLAR EXPORT
Horten 13.00% thick 6.00% camber
Horten 13.00% thick 6.00% camber |  |  |  | Cl Max: | 1.583 | at alpha= | 12 | deg
JavaFoil+Calcfoil stall+Eppler ext transition |  |  |  | L/D Max: | 54.944 | at alpha= | 4 | deg
Re: | 500000 |  |  | Cd Min: | 0.01229 | at alpha= | 0 | deg
Mach: | 0.5 |  |  | Cl=0 at alpha= | -2.3148 | deg
|  |  |  | @ Cl=0.1, Cd= | 0.031463
|  |  |  | @ Cl=0.4, Cd= | 0.012736
|  |  |  | @ Cl=0.6, Cd= | 0.014167
alpha (deg) | Cl | Cd | Cm | Cl/Cd
-20 | -0.955 | 0.23447 | 0.001 | -4.073
-19.5 | -0.929 | 0.22148 | 0.001 | -4.195
-19 | -0.902 | 0.22522 | 0.001 | -4.004
-18.5 | -0.876 | 0.21609 | 0.002 | -4.053
-18 | -0.85 | 0.20988 | 0.002 | -4.049
-17.5 | -0.824 | 0.20721 | 0.002 | -3.975
-17 | -0.796 | 0.2009 | 0.002 | -3.963
-16.5 | -0.77 | 0.19662 | 0.002 | -3.916
-16 | -0.744 | 0.18811 | 0.003 | -3.954
-15.5 | -0.717 | 0.1841 | 0.003 | -3.896
-15 | -0.69 | 0.17755 | 0.003 | -3.886
-14.5 | -0.663 | 0.17436 | 0.003 | -3.804
-14 | -0.637 | 0.17073 | 0.003 | -3.73
-13.5 | -0.61 | 0.16271 | 0.003 | -3.75
-13 | -0.583 | 0.15518 | 0.003 | -3.755
-12.5 | -0.556 | 0.15255 | 0.004 | -3.644
-12 | -0.529 | 0.14937 | 0.004 | -3.542
-11.5 | -0.502 | 0.14305 | 0.004 | -3.507
-11 | -0.475 | 0.14005 | 0.004 | -3.39
-10.5 | -0.448 | 0.13718 | 0.004 | -3.264
-10 | -0.42 | 0.12542 | 0.004 | -3.351
-9.5 | -0.393 | 0.12634 | 0.004 | -3.113
-9 | -0.366 | 0.11936 | 0.004 | -3.069
-8.5 | -0.339 | 0.1184 | 0.004 | -2.861
-8 | -0.312 | 0.10997 | 0.004 | -2.834
-7.5 | -0.284 | 0.10385 | 0.004 | -2.737
-7 | -0.257 | 0.10162 | 0.004 | -2.529
-6.5 | -0.23 | 0.0761 | 0.004 | -3.016
-6 | -0.202 | 0.05946 | 0.004 | -3.401
-5.5 | -0.175 | 0.05952 | 0.004 | -2.937
-5 | -0.197 | 0.0555 | 0.003 | -3.548
-4.5 | -0.199 | 0.0467 | 0.004 | -4.253
-4 | -0.166 | 0.04223 | 0.004 | -3.919
-3.5 | -0.122 | 0.03944 | 0.004 | -3.091
-3 | -0.073 | 0.04095 | 0.004 | -1.773
-2.5 | -0.02 | 0.03487 | 0.004 | -0.582
-2 | 0.034 | 0.03337 | 0.005 | 1.029
-1.5 | 0.09 | 0.03172 | 0.005 | 2.851
-1 | 0.148 | 0.03023 | 0.005 | 4.898
-0.5 | 0.208 | 0.02749 | 0.005 | 7.574
0 | 0.322 | 0.01229 | 0.008 | 26.233
0.5 | 0.392 | 0.01272 | 0.008 | 30.772
1 | 0.459 | 0.01285 | 0.008 | 35.735
1.5 | 0.525 | 0.01351 | 0.007 | 38.833
2 | 0.585 | 0.01397 | 0.007 | 41.863
2.5 | 0.643 | 0.01473 | 0.007 | 43.663
3 | 0.702 | 0.01548 | 0.006 | 45.372
3.5 | 0.762 | 0.0163 | 0.006 | 46.746
4 | 0.821 | 0.01495 | 0.006 | 54.944
4.5 | 0.88 | 0.01604 | 0.006 | 54.886
5 | 0.939 | 0.01724 | 0.005 | 54.449
5.5 | 0.997 | 0.01855 | 0.005 | 53.712
6 | 1.054 | 0.01998 | 0.005 | 52.736
6.5 | 1.11 | 0.02165 | 0.004 | 51.258
7 | 1.165 | 0.02334 | 0.004 | 49.929
7.5 | 1.22 | 0.02521 | 0.003 | 48.373
8 | 1.273 | 0.02726 | 0.003 | 46.697
8.5 | 1.325 | 0.02955 | 0.003 | 44.839
9 | 1.375 | 0.03214 | 0.002 | 42.792
9.5 | 1.424 | 0.03494 | 0.002 | 40.753
10 | 1.471 | 0.03811 | 0.002 | 38.587
10.5 | 1.515 | 0.04152 | 0.001 | 36.484
11 | 1.556 | 0.04545 | 0.001 | 34.23
11.5 | 1.58 | 0.04994 | 0 | 31.639
12 | 1.583 | 0.05527 | 0 | 28.643
12.5 | 1.555 | 0.06174 | -0.001 | 25.186
13 | 1.457 | 0.09298 | -0.001 | 15.669
13.5 | 0.942 | 0.11105 | -0.002 | 8.487
14 | 0.897 | 0.14367 | -0.001 | 6.241
14.5 | 0.925 | 0.15906 | -0.001 | 5.817
15 | 0.954 | 0.17232 | -0.002 | 5.537
15.5 | 0.984 | 0.18338 | -0.002 | 5.365
16 | 1.014 | 0.20084 | -0.003 | 5.05
16.5 | 1.045 | 0.20898 | -0.003 | 5.001
17 | 1.076 | 0.22221 | -0.004 | 4.841

## 32. Re 500k Mach 0.50 (2)
BIGFOIL.COM POLAR EXPORT
Horten 13.00% thick 6.00% camber
Horten 13.00% thick 6.00% camber |  |  |  | Cl Max: | 1.3649 | at alpha= | 7 | deg
XFOIL ncrit=9 |  |  |  | L/D Max: | 72.461 | at alpha= | 5.5 | deg
Re: | 500000 |  |  | Cd Min: | 0.07078 | at alpha= | 12 | deg
Mach: | 0.5 |  |  | Cl=0 at alpha= | -99 | deg
|  |  |  | @ Cl=0.1, Cd= | 0.01425
|  |  |  | @ Cl=0.4, Cd= | 0.01425
|  |  |  | @ Cl=0.6, Cd= | 0.013686
alpha (deg) | Cl | Cd | Cm | Cl/Cd
0 | 0.4057 | 0.01425 | -0.0066 | 28.4702
0.5 | 0.4666 | 0.01394 | -0.0046 | 33.472
1 | 0.5257 | 0.01371 | -0.0023 | 38.3443
1.5 | 0.5833 | 0.01368 | 0.0001 | 42.6389
2 | 0.6414 | 0.0137 | 0.0024 | 46.8175
2.5 | 0.6988 | 0.01384 | 0.0048 | 50.4913
3 | 0.7559 | 0.01399 | 0.0072 | 54.0315
3.5 | 0.7726 | 0.01237 | 0.0175 | 62.4576
4 | 0.8833 | 0.01355 | 0.0103 | 65.1882
4.5 | 0.9953 | 0.0146 | 0.0026 | 68.1712
5 | 1.0938 | 0.01565 | -0.0031 | 69.8914
5.5 | 1.2072 | 0.01666 | -0.0113 | 72.461
6 | 1.2745 | 0.01772 | -0.0118 | 71.9244
6.5 | 1.3467 | 0.01878 | -0.013 | 71.7093
7 | 1.3649 | 0.02029 | -0.0063 | 67.2696
7.5 | 1.3359 | 0.02175 | 0.007 | 61.4207
8 | 1.3233 | 0.02404 | 0.0155 | 55.0458
8.5 | 1.2975 | 0.02872 | 0.0205 | 45.1776
9 | 1.3019 | 0.03224 | 0.024 | 40.3815
9.5 | 1.2746 | 0.03856 | 0.0261 | 33.055
10 | 1.2739 | 0.04323 | 0.0279 | 29.468
10.5 | 1.2234 | 0.05248 | 0.0275 | 23.3117
11 | 1.2398 | 0.05641 | 0.0286 | 21.9784
11.5 | 1.1613 | 0.06972 | 0.0253 | 16.6566
12 | 1.2096 | 0.07078 | 0.0273 | 17.0896

## 33. Re 750k Mach 0.00 (1)
BIGFOIL.COM POLAR EXPORT
Horten 13.00% thick 6.00% camber
Horten 13.00% thick 6.00% camber |  |  |  | Cl Max: | 1.712 | at alpha= | 15.5 | deg
JavaFoil+Calcfoil stall+Eppler ext transition |  |  |  | L/D Max: | 91.915 | at alpha= | 6 | deg
Re: | 750000 |  |  | Cd Min: | 0.00893 | at alpha= | 3.5 | deg
Mach: | 0 |  |  | Cl=0 at alpha= | -2.3136 | deg
|  |  |  | @ Cl=0.1, Cd= | 0.012398
|  |  |  | @ Cl=0.4, Cd= | 0.012192
|  |  |  | @ Cl=0.6, Cd= | 0.011774
alpha (deg) | Cl | Cd | Cm | Cl/Cd
-18.5 | -0.552 | 0.18737 | 0.001 | -2.944
-18 | -0.563 | 0.18009 | 0.001 | -3.126
-17.5 | -0.573 | 0.17114 | 0.001 | -3.351
-17 | -0.584 | 0.16207 | 0.002 | -3.601
-16.5 | -0.593 | 0.1525 | 0.002 | -3.887
-16 | -0.601 | 0.14473 | 0.002 | -4.153
-15.5 | -0.608 | 0.13536 | 0.002 | -4.493
-15 | -0.614 | 0.12804 | 0.002 | -4.796
-14.5 | -0.618 | 0.12228 | 0.002 | -5.057
-14 | -0.621 | 0.11532 | 0.002 | -5.386
-13.5 | -0.622 | 0.10851 | 0.003 | -5.733
-13 | -0.621 | 0.10254 | 0.003 | -6.055
-12.5 | -0.618 | 0.0963 | 0.003 | -6.414
-12 | -0.612 | 0.09086 | 0.003 | -6.735
-11.5 | -0.604 | 0.0855 | 0.003 | -7.061
-11 | -0.593 | 0.08023 | 0.003 | -7.387
-10.5 | -0.579 | 0.0756 | 0.003 | -7.659
-10 | -0.562 | 0.07125 | 0.003 | -7.894
-9.5 | -0.543 | 0.06674 | 0.003 | -8.138
-9 | -0.521 | 0.06272 | 0.003 | -8.303
-8.5 | -0.496 | 0.05894 | 0.004 | -8.407
-8 | -0.468 | 0.05547 | 0.004 | -8.431
-7.5 | -0.437 | 0.05212 | 0.004 | -8.386
-7 | -0.404 | 0.04912 | 0.004 | -8.219
-6.5 | -0.368 | 0.04614 | 0.004 | -7.968
-6 | -0.33 | 0.0436 | 0.004 | -7.558
-5.5 | -0.289 | 0.04116 | 0.004 | -7.031
-5 | -0.248 | 0.03893 | 0.004 | -6.359
-4.5 | -0.204 | 0.03685 | 0.004 | -5.543
-4 | -0.16 | 0.03486 | 0.004 | -4.58
-3.5 | -0.114 | 0.03295 | 0.005 | -3.452
-3 | -0.067 | 0.0308 | 0.005 | -2.166
-2.5 | -0.022 | 0.01198 | 0.008 | -1.866
-2 | 0.037 | 0.01255 | 0.007 | 2.984
-1.5 | 0.098 | 0.0124 | 0.007 | 7.889
-1 | 0.159 | 0.01235 | 0.007 | 12.842
-0.5 | 0.22 | 0.01176 | 0.007 | 18.681
0 | 0.281 | 0.0117 | 0.007 | 24.011
0.5 | 0.342 | 0.01166 | 0.007 | 29.301
1 | 0.402 | 0.01221 | 0.007 | 32.93
1.5 | 0.462 | 0.01224 | 0.007 | 37.765
2 | 0.523 | 0.01184 | 0.006 | 44.152
2.5 | 0.583 | 0.01186 | 0.006 | 49.099
3 | 0.642 | 0.01156 | 0.006 | 55.562
3.5 | 0.702 | 0.00893 | 0.006 | 78.613
4 | 0.761 | 0.00894 | 0.005 | 85.097
4.5 | 0.819 | 0.00953 | 0.005 | 85.877
5 | 0.876 | 0.00985 | 0.005 | 88.946
5.5 | 0.931 | 0.01023 | 0.005 | 91.038
6 | 0.983 | 0.0107 | 0.004 | 91.915
6.5 | 1.031 | 0.01139 | 0.004 | 90.561
7 | 1.078 | 0.01244 | 0.004 | 86.642
7.5 | 1.125 | 0.01377 | 0.003 | 81.655
8 | 1.172 | 0.01481 | 0.003 | 79.127
8.5 | 1.22 | 0.01596 | 0.002 | 76.435
9 | 1.267 | 0.01722 | 0.002 | 73.588
9.5 | 1.315 | 0.01855 | 0.002 | 70.88
10 | 1.362 | 0.02001 | 0.001 | 68.081
10.5 | 1.409 | 0.02161 | 0.001 | 65.194
11 | 1.454 | 0.0233 | 0.001 | 62.42
11.5 | 1.497 | 0.02513 | 0 | 59.549
12 | 1.535 | 0.02714 | 0 | 56.569
12.5 | 1.571 | 0.02928 | -0.001 | 53.655
13 | 1.604 | 0.03161 | -0.001 | 50.74
13.5 | 1.633 | 0.03412 | -0.001 | 47.861
14 | 1.659 | 0.03688 | -0.002 | 44.977
14.5 | 1.681 | 0.03991 | -0.002 | 42.119
15 | 1.699 | 0.04325 | -0.003 | 39.291
15.5 | 1.712 | 0.0471 | -0.003 | 36.349
16 | 1.701 | 0.06634 | -0.004 | 25.647
16.5 | 1.706 | 0.07123 | -0.004 | 23.951
17 | 1.707 | 0.07603 | -0.005 | 22.449
17.5 | 1.703 | 0.08093 | -0.005 | 21.046
18 | 1.696 | 0.08608 | -0.005 | 19.698
18.5 | 1.684 | 0.09138 | -0.006 | 18.43
19 | 1.669 | 0.09698 | -0.006 | 17.208
19.5 | 1.649 | 0.10301 | -0.007 | 16.009
20 | 1.623 | 0.10915 | -0.007 | 14.869

## 34. Re 750k Mach 0.00 (2)
BIGFOIL.COM POLAR EXPORT
Horten 13.00% thick 6.00% camber
Horten 13.00% thick 6.00% camber |  |  |  | Cl Max: | 1.6283 | at alpha= | 14.5 | deg
XFOIL ncrit=9 |  |  |  | L/D Max: | 112.332 | at alpha= | 9.5 | deg
Re: | 750000 |  |  | Cd Min: | 0.22697 | at alpha= | -20 | deg
Mach: | 0 |  |  | Cl=0 at alpha= | -2.9723 | deg
|  |  |  | @ Cl=0.1, Cd= | 0.011552
|  |  |  | @ Cl=0.4, Cd= | 0.010395
|  |  |  | @ Cl=0.6, Cd= | 0.0094133
alpha (deg) | Cl | Cd | Cm | Cl/Cd
-20 | -0.5725 | 0.22697 | 0.0487 | -2.5224
-19.5 | -0.5544 | 0.22176 | 0.0455 | -2.5
-19 | -0.5366 | 0.21628 | 0.0422 | -2.481
-18.5 | -0.5187 | 0.21056 | 0.0389 | -2.4634
-18 | -0.5012 | 0.20454 | 0.0356 | -2.4504
-17.5 | -0.4875 | 0.19703 | 0.0309 | -2.4742
-17 | -0.471 | 0.19036 | 0.0281 | -2.4743
-16.5 | -0.453 | 0.18483 | 0.0257 | -2.4509
-16 | -0.4036 | 0.17573 | 0.0128 | -2.2967
-15.5 | -0.3883 | 0.17006 | 0.0104 | -2.2833
-15 | -0.3771 | 0.16285 | 0.0066 | -2.3156
-14.5 | -0.3665 | 0.15544 | 0.0032 | -2.3578
-14 | -0.3477 | 0.14974 | 0.0013 | -2.322
-13.5 | -0.3314 | 0.14409 | -0.0011 | -2.3
-13 | -0.3161 | 0.13812 | -0.0037 | -2.2886
-12.5 | -0.3027 | 0.13161 | -0.0065 | -2.3
-12 | -0.3042 | 0.12338 | -0.0118 | -2.4656
-11.5 | -0.2851 | 0.11707 | -0.0129 | -2.4353
-10.5 | -0.2573 | 0.10594 | -0.0169 | -2.4287
-10 | -0.2607 | 0.09809 | -0.0216 | -2.6578
-9.5 | -0.268 | 0.09013 | -0.0263 | -2.9735
-9 | -0.2545 | 0.08466 | -0.0266 | -3.0061
-8.5 | -0.255 | 0.07903 | -0.029 | -3.2266
-8 | -0.2638 | 0.07409 | -0.0287 | -3.5605
-7.5 | -0.2634 | 0.06904 | -0.0282 | -3.8152
-5.5 | -0.2723 | 0.01648 | -0.011 | -16.5231
-5 | -0.2196 | 0.01574 | -0.0101 | -13.9517
-4.5 | -0.1661 | 0.01485 | -0.0092 | -11.1852
-4 | -0.1119 | 0.01365 | -0.0085 | -8.1978
-3.5 | -0.0575 | 0.01313 | -0.0079 | -4.3793
-3 | -0.003 | 0.01238 | -0.0072 | -0.24233
-2.5 | 0.0511 | 0.01205 | -0.0065 | 4.2407
-2 | 0.1041 | 0.01151 | -0.0055 | 9.0443
-1.5 | 0.1581 | 0.01129 | -0.0047 | 14.0035
-1 | 0.2099 | 0.01097 | -0.0036 | 19.134
-0.5 | 0.2623 | 0.01069 | -0.0026 | 24.537
0 | 0.3144 | 0.0106 | -0.0016 | 29.6604
0.5 | 0.3679 | 0.01045 | -0.0009 | 35.2057
1 | 0.4202 | 0.01036 | 0.0001 | 40.5598
1.5 | 0.473 | 0.0103 | 0.0008 | 45.9223
2 | 0.5255 | 0.01022 | 0.0016 | 51.4188
2.5 | 0.5778 | 0.01026 | 0.0024 | 56.3158
3 | 0.6111 | 0.00899 | 0.0066 | 67.9755
3.5 | 0.6491 | 0.00848 | 0.0111 | 76.5448
4 | 0.7153 | 0.00886 | 0.0092 | 80.7336
4.5 | 0.7844 | 0.00927 | 0.0066 | 84.617
5 | 0.8714 | 0.00974 | -0.0002 | 89.4661
5.5 | 0.9541 | 0.01013 | -0.006 | 94.1856
6 | 1.0146 | 0.01048 | -0.0074 | 96.813
6.5 | 1.0808 | 0.01067 | -0.01 | 101.2933
7 | 1.1435 | 0.01106 | -0.0122 | 103.3906
7.5 | 1.2047 | 0.01127 | -0.0139 | 106.8944
8 | 1.2617 | 0.01169 | -0.015 | 107.9299
8.5 | 1.3261 | 0.01198 | -0.0177 | 110.6928
9 | 1.3882 | 0.01239 | -0.02 | 112.042
9.5 | 1.4401 | 0.01282 | -0.0203 | 112.3323
10 | 1.4758 | 0.01327 | -0.0173 | 111.2133
10.5 | 1.5068 | 0.01387 | -0.0136 | 108.6373
11 | 1.5386 | 0.01435 | -0.01 | 107.2195
11.5 | 1.5602 | 0.01517 | -0.0049 | 102.8477
12 | 1.5876 | 0.01574 | -0.0008 | 100.864
12.5 | 1.5929 | 0.01677 | 0.0066 | 94.9851
13 | 1.6062 | 0.01798 | 0.0115 | 89.3326
13.5 | 1.6144 | 0.02051 | 0.0142 | 78.7128
14 | 1.6201 | 0.02414 | 0.0152 | 67.1127
14.5 | 1.6283 | 0.02784 | 0.0157 | 58.4878
15 | 1.6248 | 0.03263 | 0.0162 | 49.7947
15.5 | 1.6107 | 0.0385 | 0.0165 | 41.8364
16 | 1.5989 | 0.04431 | 0.0166 | 36.0844
16.5 | 1.5823 | 0.05101 | 0.0161 | 31.0194
17 | 1.5584 | 0.05887 | 0.015 | 26.4719
17.5 | 1.5355 | 0.06692 | 0.0136 | 22.9453
18 | 1.5169 | 0.07469 | 0.012 | 20.3093
18.5 | 1.4914 | 0.08354 | 0.0099 | 17.8525
19 | 1.4626 | 0.09311 | 0.0073 | 15.7083
19.5 | 1.4357 | 0.10266 | 0.0044 | 13.985

## 35. Re 750k Mach 0.10 (1)
BIGFOIL.COM POLAR EXPORT
Horten 13.00% thick 6.00% camber
Horten 13.00% thick 6.00% camber |  |  |  | Cl Max: | 1.71 | at alpha= | 15.5 | deg
JavaFoil+Calcfoil stall+Eppler ext transition |  |  |  | L/D Max: | 91.04 | at alpha= | 6 | deg
Re: | 750000 |  |  | Cd Min: | 0.00874 | at alpha= | 4 | deg
Mach: | 0.1 |  |  | Cl=0 at alpha= | -2.3333 | deg
|  |  |  | @ Cl=0.1, Cd= | 0.012516
|  |  |  | @ Cl=0.4, Cd= | 0.012224
|  |  |  | @ Cl=0.6, Cd= | 0.011553
alpha (deg) | Cl | Cd | Cm | Cl/Cd
-18 | -0.515 | 0.18689 | 0.001 | -2.758
-17.5 | -0.529 | 0.17726 | 0.001 | -2.983
-17 | -0.541 | 0.16767 | 0.002 | -3.229
-16.5 | -0.553 | 0.15658 | 0.002 | -3.533
-16 | -0.564 | 0.1489 | 0.002 | -3.789
-15.5 | -0.574 | 0.1393 | 0.002 | -4.123
-15 | -0.583 | 0.13243 | 0.002 | -4.402
-14.5 | -0.59 | 0.12537 | 0.002 | -4.707
-14 | -0.596 | 0.11842 | 0.002 | -5.031
-13.5 | -0.6 | 0.11065 | 0.003 | -5.418
-13 | -0.601 | 0.10536 | 0.003 | -5.705
-12.5 | -0.6 | 0.09822 | 0.003 | -6.111
-12 | -0.597 | 0.09258 | 0.003 | -6.449
-11.5 | -0.591 | 0.08672 | 0.003 | -6.815
-11 | -0.582 | 0.08172 | 0.003 | -7.127
-10.5 | -0.571 | 0.07633 | 0.003 | -7.475
-10 | -0.556 | 0.0718 | 0.003 | -7.741
-9.5 | -0.538 | 0.06751 | 0.003 | -7.968
-9 | -0.517 | 0.06335 | 0.003 | -8.161
-8.5 | -0.493 | 0.05944 | 0.004 | -8.295
-8 | -0.466 | 0.05591 | 0.004 | -8.334
-7.5 | -0.436 | 0.05245 | 0.004 | -8.315
-7 | -0.403 | 0.04932 | 0.004 | -8.18
-6.5 | -0.368 | 0.04651 | 0.004 | -7.906
-6 | -0.33 | 0.04381 | 0.004 | -7.529
-5.5 | -0.29 | 0.04136 | 0.004 | -7.009
-5 | -0.248 | 0.03905 | 0.004 | -6.357
-4.5 | -0.205 | 0.03705 | 0.004 | -5.529
-4 | -0.16 | 0.03504 | 0.004 | -4.571
-3.5 | -0.114 | 0.03316 | 0.005 | -3.441
-3 | -0.067 | 0.03105 | 0.005 | -2.157
-2.5 | -0.019 | 0.0281 | 0.005 | -0.662
-2 | 0.038 | 0.0126 | 0.008 | 2.985
-1.5 | 0.098 | 0.01252 | 0.007 | 7.849
-1 | 0.159 | 0.01241 | 0.007 | 12.836
-0.5 | 0.221 | 0.01175 | 0.007 | 18.781
0 | 0.282 | 0.0117 | 0.007 | 24.14
0.5 | 0.343 | 0.01171 | 0.007 | 29.321
1 | 0.404 | 0.01226 | 0.007 | 32.946
1.5 | 0.465 | 0.01225 | 0.007 | 37.941
2 | 0.525 | 0.01186 | 0.006 | 44.264
2.5 | 0.585 | 0.01153 | 0.006 | 50.753
3 | 0.645 | 0.01162 | 0.006 | 55.553
3.5 | 0.705 | 0.00898 | 0.006 | 78.477
4 | 0.764 | 0.00874 | 0.005 | 87.375
4.5 | 0.822 | 0.00961 | 0.005 | 85.608
5 | 0.879 | 0.00992 | 0.005 | 88.658
5.5 | 0.934 | 0.01032 | 0.005 | 90.538
6 | 0.986 | 0.01083 | 0.004 | 91.04
6.5 | 1.033 | 0.01159 | 0.004 | 89.131
7 | 1.08 | 0.01258 | 0.004 | 85.877
7.5 | 1.128 | 0.01405 | 0.003 | 80.261
8 | 1.175 | 0.0151 | 0.003 | 77.845
8.5 | 1.224 | 0.01626 | 0.003 | 75.229
9 | 1.271 | 0.01755 | 0.002 | 72.444
9.5 | 1.319 | 0.01888 | 0.002 | 69.861
10 | 1.366 | 0.02038 | 0.001 | 67.034
10.5 | 1.413 | 0.02201 | 0.001 | 64.203
11 | 1.459 | 0.02374 | 0.001 | 61.469
11.5 | 1.501 | 0.0256 | 0 | 58.644
12 | 1.54 | 0.02764 | 0 | 55.701
12.5 | 1.575 | 0.02983 | -0.001 | 52.791
13 | 1.607 | 0.03222 | -0.001 | 49.881
13.5 | 1.636 | 0.03477 | -0.001 | 47.049
14 | 1.661 | 0.03762 | -0.002 | 44.143
14.5 | 1.682 | 0.04075 | -0.002 | 41.269
15 | 1.699 | 0.04422 | -0.003 | 38.419
15.5 | 1.71 | 0.04824 | -0.003 | 35.444
16 | 1.697 | 0.06793 | -0.004 | 24.982
16.5 | 1.699 | 0.07286 | -0.004 | 23.321
17 | 1.697 | 0.07764 | -0.005 | 21.862
17.5 | 1.691 | 0.08281 | -0.005 | 20.416
18 | 1.68 | 0.08808 | -0.005 | 19.07
18.5 | 1.664 | 0.0937 | -0.006 | 17.763
19 | 1.645 | 0.09951 | -0.006 | 16.533
19.5 | 1.621 | 0.10571 | -0.007 | 15.334
20 | 1.59 | 0.11226 | -0.007 | 14.165

## 36. Re 750k Mach 0.10 (2)
BIGFOIL.COM POLAR EXPORT
Horten 13.00% thick 6.00% camber
Horten 13.00% thick 6.00% camber |  |  |  | Cl Max: | 1.6202 | at alpha= | 14.5 | deg
XFOIL ncrit=9 |  |  |  | L/D Max: | 111.626 | at alpha= | 9.5 | deg
Re: | 750000 |  |  | Cd Min: | 0.22765 | at alpha= | -20 | deg
Mach: | 0.1 |  |  | Cl=0 at alpha= | -2.977 | deg
|  |  |  | @ Cl=0.1, Cd= | 0.011628
|  |  |  | @ Cl=0.4, Cd= | 0.010441
|  |  |  | @ Cl=0.6, Cd= | 0.0097771
alpha (deg) | Cl | Cd | Cm | Cl/Cd
-20 | -0.5739 | 0.22765 | 0.0491 | -2.521
-19.5 | -0.5556 | 0.22239 | 0.0459 | -2.4983
-19 | -0.5376 | 0.21688 | 0.0426 | -2.4788
-18.5 | -0.5195 | 0.21112 | 0.0393 | -2.4607
-18 | -0.5018 | 0.20507 | 0.0359 | -2.447
-17.5 | -0.4877 | 0.19758 | 0.0312 | -2.4684
-17 | -0.4711 | 0.19089 | 0.0283 | -2.4679
-16.5 | -0.4528 | 0.18531 | 0.0259 | -2.4435
-16 | -0.4041 | 0.17632 | 0.0132 | -2.2919
-15.5 | -0.3884 | 0.17058 | 0.0107 | -2.2769
-15 | -0.3767 | 0.16337 | 0.0069 | -2.3058
-14.5 | -0.3659 | 0.15599 | 0.0035 | -2.3457
-14 | -0.3469 | 0.15023 | 0.0016 | -2.3091
-13.5 | -0.3303 | 0.14456 | -0.0008 | -2.2849
-13 | -0.3149 | 0.13858 | -0.0034 | -2.2723
-12.5 | -0.3014 | 0.13202 | -0.0063 | -2.283
-12 | -0.3021 | 0.12392 | -0.0116 | -2.4379
-11.5 | -0.2829 | 0.11757 | -0.0127 | -2.4062
-11 | -0.2674 | 0.11215 | -0.0145 | -2.3843
-10.5 | -0.2547 | 0.10637 | -0.0168 | -2.3945
-10 | -0.2572 | 0.09862 | -0.0214 | -2.608
-9.5 | -0.2634 | 0.09075 | -0.0261 | -2.9025
-9 | -0.2487 | 0.08531 | -0.0263 | -2.9153
-8.5 | -0.2461 | 0.07976 | -0.0285 | -3.0855
-8 | -0.2549 | 0.07453 | -0.0292 | -3.4201
-7.5 | -0.2582 | 0.06957 | -0.0284 | -3.7114
-5.5 | -0.2715 | 0.01771 | -0.0117 | -15.3303
-5 | -0.2206 | 0.01608 | -0.0105 | -13.7189
-4.5 | -0.1671 | 0.01517 | -0.0096 | -11.0152
-4 | -0.1124 | 0.0138 | -0.0088 | -8.1449
-3.5 | -0.0577 | 0.01328 | -0.0081 | -4.3449
-3 | -0.0025 | 0.01251 | -0.0074 | -0.19984
-2.5 | 0.0519 | 0.01213 | -0.0067 | 4.2786
-2 | 0.1055 | 0.01157 | -0.0057 | 9.1184
-1.5 | 0.1597 | 0.01134 | -0.0049 | 14.0829
-1 | 0.2119 | 0.011 | -0.0038 | 19.2636
-0.5 | 0.2647 | 0.01073 | -0.0028 | 24.6692
0 | 0.3175 | 0.01065 | -0.0018 | 29.8122
0.5 | 0.3708 | 0.01048 | -0.0009 | 35.3817
1 | 0.4231 | 0.01041 | 0.0001 | 40.6436
1.5 | 0.4765 | 0.01033 | 0.0008 | 46.1278
2 | 0.5292 | 0.01027 | 0.0017 | 51.5287
2.5 | 0.582 | 0.01029 | 0.0024 | 56.5598
3 | 0.6192 | 0.00923 | 0.0059 | 67.0856
3.5 | 0.6531 | 0.00855 | 0.0113 | 76.386
4 | 0.7193 | 0.0089 | 0.0096 | 80.8202
4.5 | 0.7884 | 0.00934 | 0.007 | 84.4111
5 | 0.8764 | 0.00979 | 0.0002 | 89.5199
5.5 | 0.9597 | 0.01021 | -0.0057 | 93.9961
6 | 1.0211 | 0.01055 | -0.0071 | 96.7867
6.5 | 1.0876 | 0.01077 | -0.0097 | 100.9842
7 | 1.1511 | 0.01113 | -0.0119 | 103.4232
7.5 | 1.2126 | 0.01138 | -0.0136 | 106.5554
8 | 1.2697 | 0.01187 | -0.0146 | 106.9671
8.5 | 1.3352 | 0.01211 | -0.0173 | 110.256
9 | 1.397 | 0.01262 | -0.0195 | 110.6973
9.5 | 1.4489 | 0.01298 | -0.0196 | 111.6256
10 | 1.4831 | 0.01351 | -0.0162 | 109.7779
10.5 | 1.5147 | 0.01407 | -0.0125 | 107.6546
11 | 1.5442 | 0.01462 | -0.0084 | 105.6224
11.5 | 1.5658 | 0.01542 | -0.0032 | 101.5435
12 | 1.5897 | 0.01611 | 0.0016 | 98.6778
12.5 | 1.5869 | 0.01736 | 0.01 | 91.4113
13 | 1.6034 | 0.01886 | 0.0135 | 85.0159
13.5 | 1.6126 | 0.0218 | 0.0153 | 73.9725
14 | 1.6147 | 0.02592 | 0.0162 | 62.2955
14.5 | 1.6202 | 0.02993 | 0.0167 | 54.133
15 | 1.6162 | 0.0348 | 0.0172 | 46.4425
15.5 | 1.5971 | 0.0412 | 0.0174 | 38.7646
16 | 1.5861 | 0.04709 | 0.0173 | 33.6823
16.5 | 1.57 | 0.05391 | 0.0166 | 29.1226
17 | 1.5467 | 0.0618 | 0.0155 | 25.0275
17.5 | 1.5211 | 0.07025 | 0.0139 | 21.6527
18 | 1.502 | 0.0782 | 0.0121 | 19.2072
18.5 | 1.4773 | 0.08704 | 0.0099 | 16.9727
19 | 1.4493 | 0.09656 | 0.0072 | 15.0093
19.5 | 1.4213 | 0.10639 | 0.0042 | 13.3593

## 37. Re 750k Mach 0.25 (1)
BIGFOIL.COM POLAR EXPORT
Horten 13.00% thick 6.00% camber
Horten 13.00% thick 6.00% camber |  |  |  | Cl Max: | 1.684 | at alpha= | 15 | deg
JavaFoil+Calcfoil stall+Eppler ext transition |  |  |  | L/D Max: | 86.088 | at alpha= | 5 | deg
Re: | 750000 |  |  | Cd Min: | 0.00861 | at alpha= | 3.5 | deg
Mach: | 0.25 |  |  | Cl=0 at alpha= | -2.3362 | deg
|  |  |  | @ Cl=0.1, Cd= | 0.012182
|  |  |  | @ Cl=0.4, Cd= | 0.011642
|  |  |  | @ Cl=0.6, Cd= | 0.011543
alpha (deg) | Cl | Cd | Cm | Cl/Cd
-15.5 | -0.247 | 0.1665 | 0.002 | -1.484
-15 | -0.291 | 0.15847 | 0.002 | -1.839
-14.5 | -0.33 | 0.15208 | 0.002 | -2.173
-14 | -0.365 | 0.14222 | 0.002 | -2.57
-13.5 | -0.397 | 0.13347 | 0.002 | -2.971
-13 | -0.424 | 0.12559 | 0.002 | -3.376
-12.5 | -0.448 | 0.11677 | 0.003 | -3.832
-12 | -0.467 | 0.10704 | 0.003 | -4.362
-11.5 | -0.482 | 0.0988 | 0.003 | -4.878
-11 | -0.492 | 0.09142 | 0.003 | -5.385
-10.5 | -0.498 | 0.08456 | 0.003 | -5.887
-10 | -0.498 | 0.07807 | 0.003 | -6.383
-9.5 | -0.494 | 0.07252 | 0.003 | -6.807
-9 | -0.484 | 0.06762 | 0.003 | -7.16
-8.5 | -0.47 | 0.06312 | 0.003 | -7.44
-8 | -0.45 | 0.05888 | 0.004 | -7.646
-7.5 | -0.426 | 0.05491 | 0.004 | -7.766
-7 | -0.398 | 0.05123 | 0.004 | -7.778
-6.5 | -0.366 | 0.04811 | 0.004 | -7.606
-6 | -0.33 | 0.04516 | 0.004 | -7.315
-5.5 | -0.292 | 0.04256 | 0.004 | -6.859
-5 | -0.251 | 0.04014 | 0.004 | -6.253
-4.5 | -0.208 | 0.03805 | 0.004 | -5.46
-4 | -0.163 | 0.03597 | 0.004 | -4.526
-3.5 | -0.116 | 0.0341 | 0.004 | -3.408
-3 | -0.068 | 0.03216 | 0.005 | -2.121
-2.5 | -0.019 | 0.03001 | 0.005 | -0.629
-2 | 0.039 | 0.01167 | 0.008 | 3.305
-1.5 | 0.101 | 0.01219 | 0.008 | 8.272
-1 | 0.164 | 0.01208 | 0.008 | 13.54
-0.5 | 0.227 | 0.012 | 0.007 | 18.894
0 | 0.29 | 0.01201 | 0.007 | 24.135
0.5 | 0.353 | 0.01196 | 0.007 | 29.477
1 | 0.415 | 0.01154 | 0.007 | 35.95
1.5 | 0.477 | 0.01216 | 0.007 | 39.232
2 | 0.539 | 0.01176 | 0.007 | 45.848
2.5 | 0.601 | 0.01154 | 0.006 | 52.032
3 | 0.662 | 0.01134 | 0.006 | 58.356
3.5 | 0.723 | 0.00861 | 0.006 | 83.979
4 | 0.783 | 0.00965 | 0.006 | 81.111
4.5 | 0.841 | 0.00999 | 0.005 | 84.21
5 | 0.897 | 0.01041 | 0.005 | 86.088
5.5 | 0.948 | 0.01102 | 0.005 | 86
6 | 0.997 | 0.01188 | 0.004 | 83.883
6.5 | 1.045 | 0.0129 | 0.004 | 81.066
7 | 1.095 | 0.01399 | 0.004 | 78.267
7.5 | 1.145 | 0.01558 | 0.003 | 73.482
8 | 1.195 | 0.0167 | 0.003 | 71.551
8.5 | 1.244 | 0.01799 | 0.003 | 69.145
9 | 1.293 | 0.01936 | 0.002 | 66.803
9.5 | 1.342 | 0.02084 | 0.002 | 64.394
10 | 1.39 | 0.02248 | 0.001 | 61.836
10.5 | 1.438 | 0.02428 | 0.001 | 59.211
11 | 1.484 | 0.02621 | 0.001 | 56.619
11.5 | 1.525 | 0.02829 | 0 | 53.923
12 | 1.562 | 0.03058 | 0 | 51.092
12.5 | 1.595 | 0.03307 | -0.001 | 48.231
13 | 1.624 | 0.03576 | -0.001 | 45.403
13.5 | 1.647 | 0.03877 | -0.002 | 42.481
14 | 1.665 | 0.04206 | -0.002 | 39.585
14.5 | 1.677 | 0.04578 | -0.002 | 36.64
15 | 1.684 | 0.05011 | -0.003 | 33.6
15.5 | 1.664 | 0.07122 | -0.003 | 23.361
16 | 1.654 | 0.07675 | -0.004 | 21.557
16.5 | 1.638 | 0.08235 | -0.004 | 19.89
17 | 1.614 | 0.08843 | -0.005 | 18.253
17.5 | 1.582 | 0.09477 | -0.005 | 16.695
18 | 1.543 | 0.10151 | -0.006 | 15.2
18.5 | 1.496 | 0.10892 | -0.006 | 13.734
19 | 1.442 | 0.11676 | -0.006 | 12.348
19.5 | 1.38 | 0.12529 | -0.007 | 11.011
20 | 1.306 | 0.13456 | -0.007 | 9.704

## 38. Re 750k Mach 0.25 (2)
BIGFOIL.COM POLAR EXPORT
Horten 13.00% thick 6.00% camber
Horten 13.00% thick 6.00% camber |  |  |  | Cl Max: | 1.5881 | at alpha= | 13.5 | deg
XFOIL ncrit=9 |  |  |  | L/D Max: | 107.169 | at alpha= | 9 | deg
Re: | 750000 |  |  | Cd Min: | 0.23154 | at alpha= | -20 | deg
Mach: | 0.25 |  |  | Cl=0 at alpha= | -2.993 | deg
|  |  |  | @ Cl=0.1, Cd= | 0.012206
|  |  |  | @ Cl=0.4, Cd= | 0.010648
|  |  |  | @ Cl=0.6, Cd= | 0.010495
alpha (deg) | Cl | Cd | Cm | Cl/Cd
-20 | -0.5818 | 0.23154 | 0.0515 | -2.5127
-19.5 | -0.5626 | 0.22601 | 0.0481 | -2.4893
-19 | -0.5436 | 0.22026 | 0.0446 | -2.468
-18.5 | -0.5246 | 0.21429 | 0.0411 | -2.4481
-18 | -0.5058 | 0.208 | 0.0376 | -2.4317
-17.5 | -0.4899 | 0.20063 | 0.0328 | -2.4418
-17 | -0.4721 | 0.19381 | 0.0297 | -2.4359
-16.5 | -0.4234 | 0.18484 | 0.0178 | -2.2906
-16 | -0.4064 | 0.17935 | 0.0153 | -2.266
-15.5 | -0.3889 | 0.17333 | 0.0125 | -2.2437
-15 | -0.3754 | 0.16613 | 0.0085 | -2.2597
-14.5 | -0.3631 | 0.15891 | 0.0049 | -2.2849
-14 | -0.3428 | 0.15289 | 0.003 | -2.2421
-13.5 | -0.3252 | 0.14709 | 0.0004 | -2.2109
-13 | -0.3088 | 0.14096 | -0.0023 | -2.1907
-12.5 | -0.2954 | 0.13403 | -0.0057 | -2.204
-12 | -0.2916 | 0.12657 | -0.0105 | -2.3039
-11.5 | -0.2714 | 0.12015 | -0.0117 | -2.2588
-11 | -0.2549 | 0.11452 | -0.0137 | -2.2258
-10.5 | -0.2412 | 0.10864 | -0.0161 | -2.2202
-10 | -0.2407 | 0.10103 | -0.0208 | -2.3825
-9.5 | -0.2422 | 0.09371 | -0.0251 | -2.5846
-9 | -0.2225 | 0.08828 | -0.025 | -2.5204
-8.5 | -0.2135 | 0.08286 | -0.0268 | -2.5766
-8 | -0.2133 | 0.07717 | -0.0295 | -2.764
-7.5 | -0.2258 | 0.07173 | -0.0298 | -3.1479
-7 | -0.2427 | 0.06345 | -0.031 | -3.8251
-6.5 | -0.2274 | 0.05821 | -0.0295 | -3.9065
-6 | -0.2031 | 0.05366 | -0.0283 | -3.7849
-4.5 | -0.1688 | 0.01797 | -0.012 | -9.3934
-4 | -0.115 | 0.01571 | -0.0105 | -7.3202
-3.5 | -0.0586 | 0.01414 | -0.0096 | -4.1443
-3 | -0.0008 | 0.01329 | -0.0087 | -0.060196
-2.5 | 0.0563 | 0.01258 | -0.0079 | 4.4754
-2 | 0.1135 | 0.01209 | -0.007 | 9.3879
-1.5 | 0.1685 | 0.01164 | -0.0059 | 14.4759
-1 | 0.2234 | 0.0112 | -0.0047 | 19.9464
-0.5 | 0.2783 | 0.01111 | -0.0036 | 25.0495
0 | 0.3326 | 0.01081 | -0.0024 | 30.7678
0.5 | 0.3864 | 0.01067 | -0.0012 | 36.2137
1 | 0.4407 | 0.01058 | -0.0001 | 41.6541
1.5 | 0.4954 | 0.01051 | 0.0009 | 47.1361
2 | 0.5498 | 0.01055 | 0.0018 | 52.1137
2.5 | 0.6047 | 0.01049 | 0.0027 | 57.6454
3 | 0.6566 | 0.01049 | 0.004 | 62.5929
3.5 | 0.6737 | 0.00877 | 0.0128 | 76.8187
4 | 0.7396 | 0.00914 | 0.0117 | 80.919
4.5 | 0.8137 | 0.00967 | 0.0087 | 84.1468
5 | 0.9037 | 0.01012 | 0.0021 | 89.2984
5.5 | 0.9904 | 0.01065 | -0.0038 | 92.9953
6 | 1.0565 | 0.01099 | -0.0055 | 96.1328
6.5 | 1.1251 | 0.01138 | -0.008 | 98.8664
7 | 1.1926 | 0.01167 | -0.0101 | 102.1937
7.5 | 1.2544 | 0.01218 | -0.0114 | 102.9885
8 | 1.3172 | 0.01252 | -0.0126 | 105.2077
8.5 | 1.3832 | 0.01311 | -0.0149 | 105.5072
9 | 1.45 | 0.01353 | -0.0171 | 107.1693
9.5 | 1.4888 | 0.01419 | -0.0141 | 104.919
10 | 1.5198 | 0.01478 | -0.0095 | 102.8281
10.5 | 1.5437 | 0.01549 | -0.0039 | 99.6578
11 | 1.5561 | 0.01645 | 0.0034 | 94.5957
11.5 | 1.5584 | 0.01743 | 0.0118 | 89.4091
12 | 1.5596 | 0.01983 | 0.0168 | 78.6485
12.5 | 1.5778 | 0.02242 | 0.0185 | 70.3747
13 | 1.5809 | 0.02646 | 0.0198 | 59.7468
13.5 | 1.5881 | 0.03047 | 0.0206 | 52.1201
14 | 1.5805 | 0.03572 | 0.0213 | 44.2469
14.5 | 1.5633 | 0.04191 | 0.0218 | 37.3014
15 | 1.5561 | 0.0476 | 0.0217 | 32.6912
15.5 | 1.5418 | 0.05426 | 0.0212 | 28.415
16 | 1.521 | 0.06185 | 0.0202 | 24.5918
16.5 | 1.5068 | 0.06902 | 0.0189 | 21.8314
17 | 1.4867 | 0.07706 | 0.0173 | 19.2928
17.5 | 1.4608 | 0.08598 | 0.015 | 16.99
18 | 1.4376 | 0.09483 | 0.0126 | 15.1598
18.5 | 1.4109 | 0.10438 | 0.0096 | 13.517

## 39. Re 750k Mach 0.50 (1)
BIGFOIL.COM POLAR EXPORT
Horten 13.00% thick 6.00% camber
Horten 13.00% thick 6.00% camber |  |  |  | Cl Max: | 1.591 | at alpha= | 12 | deg
JavaFoil+Calcfoil stall+Eppler ext transition |  |  |  | L/D Max: | 65.72 | at alpha= | 4 | deg
Re: | 750000 |  |  | Cd Min: | 0.01145 | at alpha= | 0.5 | deg
Mach: | 0.5 |  |  | Cl=0 at alpha= | -2.3148 | deg
|  |  |  | @ Cl=0.1, Cd= | 0.027935
|  |  |  | @ Cl=0.4, Cd= | 0.01146
|  |  |  | @ Cl=0.6, Cd= | 0.012359
alpha (deg) | Cl | Cd | Cm | Cl/Cd
-20 | -0.955 | 0.21059 | 0.001 | -4.535
-19.5 | -0.929 | 0.20561 | 0.001 | -4.519
-19 | -0.902 | 0.20145 | 0.001 | -4.477
-18.5 | -0.876 | 0.19322 | 0.002 | -4.533
-18 | -0.85 | 0.18731 | 0.002 | -4.537
-17.5 | -0.824 | 0.18429 | 0.002 | -4.47
-17 | -0.796 | 0.17848 | 0.002 | -4.461
-16.5 | -0.77 | 0.17419 | 0.002 | -4.421
-16 | -0.744 | 0.17173 | 0.003 | -4.331
-15.5 | -0.717 | 0.16771 | 0.003 | -4.277
-15 | -0.69 | 0.16097 | 0.003 | -4.286
-14.5 | -0.663 | 0.1576 | 0.003 | -4.209
-14 | -0.637 | 0.15396 | 0.003 | -4.136
-13.5 | -0.61 | 0.14637 | 0.003 | -4.169
-13 | -0.583 | 0.13951 | 0.003 | -4.177
-12.5 | -0.556 | 0.1366 | 0.004 | -4.07
-12 | -0.529 | 0.13345 | 0.004 | -3.965
-11.5 | -0.502 | 0.12655 | 0.004 | -3.964
-11 | -0.475 | 0.12355 | 0.004 | -3.843
-10.5 | -0.448 | 0.12068 | 0.004 | -3.711
-10 | -0.42 | 0.1143 | 0.004 | -3.678
-9.5 | -0.393 | 0.10958 | 0.004 | -3.59
-9 | -0.366 | 0.1077 | 0.004 | -3.401
-8.5 | -0.339 | 0.1037 | 0.004 | -3.267
-8 | -0.312 | 0.09864 | 0.004 | -3.16
-7.5 | -0.284 | 0.07743 | 0.004 | -3.671
-7 | -0.257 | 0.06346 | 0.004 | -4.05
-6.5 | -0.23 | 0.0693 | 0.004 | -3.313
-6 | -0.202 | 0.05649 | 0.004 | -3.581
-5.5 | -0.175 | 0.05655 | 0.004 | -3.092
-5 | -0.197 | 0.05142 | 0.004 | -3.831
-4.5 | -0.199 | 0.04435 | 0.004 | -4.481
-4 | -0.166 | 0.04045 | 0.004 | -4.096
-3.5 | -0.122 | 0.03763 | 0.004 | -3.245
-3 | -0.073 | 0.03917 | 0.004 | -1.854
-2.5 | -0.02 | 0.03353 | 0.005 | -0.607
-2 | 0.034 | 0.03139 | 0.005 | 1.099
-1.5 | 0.091 | 0.02968 | 0.005 | 3.071
-1 | 0.182 | 0.01204 | 0.008 | 15.084
-0.5 | 0.252 | 0.01171 | 0.008 | 21.54
0 | 0.323 | 0.01175 | 0.008 | 27.474
0.5 | 0.392 | 0.01145 | 0.008 | 34.286
1 | 0.461 | 0.01154 | 0.008 | 39.959
1.5 | 0.529 | 0.01216 | 0.008 | 43.545
2 | 0.596 | 0.01234 | 0.007 | 48.317
2.5 | 0.66 | 0.01264 | 0.007 | 52.183
3 | 0.718 | 0.01316 | 0.007 | 54.572
3.5 | 0.775 | 0.01435 | 0.006 | 54.003
4 | 0.833 | 0.01267 | 0.006 | 65.72
4.5 | 0.891 | 0.01371 | 0.006 | 64.981
5 | 0.948 | 0.01484 | 0.005 | 63.913
5.5 | 1.006 | 0.01605 | 0.005 | 62.657
6 | 1.063 | 0.01738 | 0.005 | 61.148
6.5 | 1.119 | 0.01893 | 0.004 | 59.107
7 | 1.174 | 0.02049 | 0.004 | 57.307
7.5 | 1.228 | 0.02221 | 0.004 | 55.312
8 | 1.281 | 0.02408 | 0.003 | 53.207
8.5 | 1.333 | 0.0264 | 0.003 | 50.496
9 | 1.384 | 0.02865 | 0.002 | 48.287
9.5 | 1.432 | 0.03118 | 0.002 | 45.928
10 | 1.479 | 0.03401 | 0.002 | 43.481
10.5 | 1.523 | 0.03718 | 0.001 | 40.964
11 | 1.564 | 0.04082 | 0.001 | 38.31
11.5 | 1.588 | 0.04497 | 0 | 35.313
12 | 1.591 | 0.04987 | 0 | 31.894
12.5 | 1.562 | 0.0559 | -0.001 | 27.943
13 | 1.46 | 0.08719 | -0.001 | 16.751
13.5 | 0.945 | 0.10473 | -0.002 | 9.02
14 | 0.897 | 0.1348 | -0.001 | 6.652
14.5 | 0.925 | 0.1444 | -0.001 | 6.408
15 | 0.954 | 0.15808 | -0.002 | 6.036
15.5 | 0.984 | 0.16961 | -0.002 | 5.801
16 | 1.014 | 0.17807 | -0.003 | 5.696
16.5 | 1.045 | 0.18576 | -0.003 | 5.626
17 | 1.076 | 0.19935 | -0.004 | 5.399

## 40. Re 750k Mach 0.50 (2)
BIGFOIL.COM POLAR EXPORT
Horten 13.00% thick 6.00% camber
Horten 13.00% thick 6.00% camber |  |  |  | Cl Max: | 1.4231 | at alpha= | 7.5 | deg
XFOIL ncrit=9 |  |  |  | L/D Max: | 85.3183 | at alpha= | 6.5 | deg
Re: | 750000 |  |  | Cd Min: | 0.25182 | at alpha= | -20 | deg
Mach: | 0.5 |  |  | Cl=0 at alpha= | -3.5826 | deg
|  |  |  | @ Cl=0.1, Cd= | 0.019252
|  |  |  | @ Cl=0.4, Cd= | 0.011948
|  |  |  | @ Cl=0.6, Cd= | 0.011699
alpha (deg) | Cl | Cd | Cm | Cl/Cd
-20 | -0.6264 | 0.25182 | 0.0627 | -2.4875
-19.5 | -0.6027 | 0.24484 | 0.0584 | -2.4616
-19 | -0.5791 | 0.23771 | 0.054 | -2.4362
-18.5 | -0.5554 | 0.23034 | 0.0497 | -2.4112
-18 | -0.5072 | 0.21957 | 0.0365 | -2.31
-17.5 | -0.4889 | 0.21268 | 0.0325 | -2.2988
-17 | -0.4651 | 0.20553 | 0.0297 | -2.2629
-16.5 | -0.4422 | 0.19898 | 0.0262 | -2.2223
-16 | -0.4194 | 0.19228 | 0.0227 | -2.1812
-15.5 | -0.3971 | 0.18521 | 0.019 | -2.1441
-15 | -0.3788 | 0.1778 | 0.0142 | -2.1305
-14 | -0.3333 | 0.1638 | 0.0082 | -2.0348
-13.5 | -0.3115 | 0.15723 | 0.005 | -1.9812
-13 | -0.2907 | 0.15037 | 0.0016 | -1.9332
-12.5 | -0.2754 | 0.14305 | -0.003 | -1.9252
-12 | -0.2574 | 0.13591 | -0.0064 | -1.8939
-11.5 | -0.2339 | 0.12949 | -0.0083 | -1.8063
-11 | -0.2141 | 0.12313 | -0.0111 | -1.7388
-10.5 | -0.1964 | 0.11653 | -0.0141 | -1.6854
-10 | -0.1895 | 0.1093 | -0.0194 | -1.7338
-9.5 | -0.1697 | 0.10253 | -0.0212 | -1.6551
-9 | -0.1498 | 0.0969 | -0.0227 | -1.5459
-8.5 | -0.1343 | 0.09095 | -0.0252 | -1.4766
-8 | -0.131 | 0.08423 | -0.03 | -1.5553
-7.5 | -0.1293 | 0.07745 | -0.034 | -1.6695
-7 | -0.1184 | 0.0716 | -0.0354 | -1.6536
-6.5 | -0.1163 | 0.06663 | -0.0354 | -1.7455
-6 | -0.1173 | 0.06175 | -0.0343 | -1.8996
-5.5 | -0.1124 | 0.05533 | -0.0349 | -2.0314
-5 | -0.0936 | 0.04931 | -0.0331 | -1.8982
-4.5 | -0.0636 | 0.04522 | -0.0307 | -1.4065
-4 | -0.0273 | 0.03951 | -0.0279 | -0.69096
-3.5 | 0.0054 | 0.03481 | -0.0244 | 0.15513
-3 | 0.0419 | 0.02846 | -0.0193 | 1.4722
-2.5 | 0.0817 | 0.0212 | -0.0138 | 3.8538
-2 | 0.1389 | 0.01511 | -0.0111 | 9.1926
-1.5 | 0.2074 | 0.01371 | -0.01 | 15.1276
-1 | 0.275 | 0.01278 | -0.0088 | 21.518
-0.5 | 0.3392 | 0.01218 | -0.0071 | 27.8489
0 | 0.402 | 0.01194 | -0.0052 | 33.6683
0.5 | 0.4623 | 0.01179 | -0.003 | 39.2112
1 | 0.5229 | 0.01164 | -0.0009 | 44.9227
1.5 | 0.5824 | 0.01169 | 0.0012 | 49.8204
2 | 0.6439 | 0.01172 | 0.003 | 54.9403
2.5 | 0.7033 | 0.01185 | 0.0051 | 59.3502
3 | 0.7642 | 0.01199 | 0.0069 | 63.7364
3.5 | 0.7996 | 0.01105 | 0.013 | 72.362
4 | 0.8399 | 0.01074 | 0.0196 | 78.203
4.5 | 0.9301 | 0.01147 | 0.0161 | 81.0898
5.5 | 1.1209 | 0.01321 | 0.0066 | 84.8524
6 | 1.2084 | 0.01419 | 0.0032 | 85.1586
6.5 | 1.2866 | 0.01508 | 0.0013 | 85.3183
7 | 1.3503 | 0.0163 | 0.0015 | 82.8405
7.5 | 1.4231 | 0.01767 | -0.0004 | 80.5376
8 | 1.4121 | 0.01979 | 0.0083 | 71.3542
8.5 | 1.3962 | 0.023 | 0.0155 | 60.7043
9 | 1.3921 | 0.02664 | 0.0204 | 52.256
9.5 | 1.3878 | 0.03081 | 0.0241 | 45.0438
10 | 1.3832 | 0.0355 | 0.0266 | 38.9634
10.5 | 1.3799 | 0.04024 | 0.0288 | 34.2917
11 | 1.3679 | 0.04618 | 0.0298 | 29.621
11.5 | 1.3692 | 0.05127 | 0.0307 | 26.7057
12 | 1.3505 | 0.05854 | 0.0303 | 23.0697
12.5 | 1.3509 | 0.06422 | 0.0304 | 21.0355

## 41. Re 1M Mach 0.00 (1)
BIGFOIL.COM POLAR EXPORT
Horten 13.00% thick 6.00% camber
Horten 13.00% thick 6.00% camber |  |  |  | Cl Max: | 1.717 | at alpha= | 15.5 | deg
JavaFoil+Calcfoil stall+Eppler ext transition |  |  |  | L/D Max: | 101.149 | at alpha= | 6.5 | deg
Re: | 1000000 |  |  | Cd Min: | 0.00843 | at alpha= | 4 | deg
Mach: | 0 |  |  | Cl=0 at alpha= | -2.3136 | deg
|  |  |  | @ Cl=0.1, Cd= | 0.011697
|  |  |  | @ Cl=0.4, Cd= | 0.011482
|  |  |  | @ Cl=0.6, Cd= | 0.01114
alpha (deg) | Cl | Cd | Cm | Cl/Cd
-18.5 | -0.552 | 0.18229 | 0.001 | -3.028
-18 | -0.563 | 0.17249 | 0.001 | -3.266
-17.5 | -0.574 | 0.16472 | 0.001 | -3.484
-17 | -0.584 | 0.15467 | 0.002 | -3.776
-16.5 | -0.593 | 0.14688 | 0.002 | -4.039
-16 | -0.602 | 0.13935 | 0.002 | -4.317
-15.5 | -0.609 | 0.13177 | 0.002 | -4.619
-15 | -0.615 | 0.1237 | 0.002 | -4.969
-14.5 | -0.619 | 0.11803 | 0.002 | -5.244
-14 | -0.622 | 0.11138 | 0.002 | -5.582
-13.5 | -0.623 | 0.10521 | 0.003 | -5.918
-13 | -0.621 | 0.09951 | 0.003 | -6.246
-12.5 | -0.618 | 0.09341 | 0.003 | -6.619
-12 | -0.613 | 0.08812 | 0.003 | -6.951
-11.5 | -0.604 | 0.08292 | 0.003 | -7.288
-11 | -0.593 | 0.07799 | 0.003 | -7.609
-10.5 | -0.58 | 0.07309 | 0.003 | -7.932
-10 | -0.563 | 0.06909 | 0.003 | -8.152
-9.5 | -0.544 | 0.06467 | 0.004 | -8.409
-9 | -0.521 | 0.0608 | 0.004 | -8.577
-8.5 | -0.496 | 0.05724 | 0.004 | -8.671
-8 | -0.468 | 0.05364 | 0.004 | -8.734
-7.5 | -0.438 | 0.05044 | 0.004 | -8.681
-7 | -0.405 | 0.04755 | 0.004 | -8.507
-6.5 | -0.368 | 0.04469 | 0.004 | -8.245
-6 | -0.33 | 0.04209 | 0.004 | -7.847
-5.5 | -0.29 | 0.03967 | 0.004 | -7.317
-5 | -0.248 | 0.03741 | 0.004 | -6.642
-4.5 | -0.205 | 0.03526 | 0.005 | -5.818
-4 | -0.161 | 0.03309 | 0.005 | -4.85
-3.5 | -0.115 | 0.03075 | 0.005 | -3.728
-3 | -0.081 | 0.0121 | 0.008 | -6.728
-2.5 | -0.022 | 0.01194 | 0.008 | -1.873
-2 | 0.037 | 0.01183 | 0.007 | 3.164
-1.5 | 0.098 | 0.0117 | 0.007 | 8.357
-1 | 0.159 | 0.01161 | 0.007 | 13.657
-0.5 | 0.22 | 0.01162 | 0.007 | 18.909
0 | 0.281 | 0.01146 | 0.007 | 24.51
0.5 | 0.342 | 0.01154 | 0.007 | 29.609
1 | 0.402 | 0.01148 | 0.007 | 35.04
1.5 | 0.462 | 0.01145 | 0.007 | 40.385
2 | 0.523 | 0.01144 | 0.006 | 45.677
2.5 | 0.583 | 0.01112 | 0.006 | 52.424
3 | 0.643 | 0.01119 | 0.006 | 57.405
3.5 | 0.702 | 0.00848 | 0.006 | 82.762
4 | 0.761 | 0.00843 | 0.005 | 90.306
4.5 | 0.82 | 0.00846 | 0.005 | 96.998
5 | 0.878 | 0.00924 | 0.005 | 95.079
5.5 | 0.935 | 0.00954 | 0.005 | 98.083
6 | 0.991 | 0.00988 | 0.004 | 100.319
6.5 | 1.043 | 0.01031 | 0.004 | 101.149
7 | 1.092 | 0.01131 | 0.004 | 96.52
7.5 | 1.138 | 0.0121 | 0.003 | 94.037
8 | 1.184 | 0.01307 | 0.003 | 90.544
8.5 | 1.23 | 0.01419 | 0.003 | 86.654
9 | 1.277 | 0.01541 | 0.002 | 82.818
9.5 | 1.323 | 0.0167 | 0.002 | 79.267
10 | 1.37 | 0.01813 | 0.001 | 75.563
10.5 | 1.416 | 0.01966 | 0.001 | 72.018
11 | 1.462 | 0.02134 | 0.001 | 68.498
11.5 | 1.503 | 0.0231 | 0 | 65.085
12 | 1.542 | 0.02507 | 0 | 61.491
12.5 | 1.577 | 0.02714 | -0.001 | 58.095
13 | 1.61 | 0.02942 | -0.001 | 54.727
13.5 | 1.639 | 0.03188 | -0.001 | 51.399
14 | 1.664 | 0.03457 | -0.002 | 48.147
14.5 | 1.686 | 0.03753 | -0.002 | 44.929
15 | 1.704 | 0.04082 | -0.003 | 41.752
15.5 | 1.717 | 0.04457 | -0.003 | 38.519
16 | 1.705 | 0.06332 | -0.004 | 26.929
16.5 | 1.71 | 0.06806 | -0.004 | 25.119
17 | 1.71 | 0.07264 | -0.005 | 23.543
17.5 | 1.707 | 0.0774 | -0.005 | 22.05
18 | 1.699 | 0.08236 | -0.005 | 20.631
18.5 | 1.688 | 0.08747 | -0.006 | 19.294
19 | 1.672 | 0.09283 | -0.006 | 18.013
19.5 | 1.652 | 0.09856 | -0.007 | 16.767
20 | 1.626 | 0.10456 | -0.007 | 15.554

## 42. Re 1M Mach 0.00 (2)
BIGFOIL.COM POLAR EXPORT
Horten 13.00% thick 6.00% camber
Horten 13.00% thick 6.00% camber |  |  |  | Cl Max: | 1.6675 | at alpha= | 14.5 | deg
XFOIL ncrit=9 |  |  |  | L/D Max: | 122.492 | at alpha= | 10 | deg
Re: | 1000000 |  |  | Cd Min: | 0.22823 | at alpha= | -20 | deg
Mach: | 0 |  |  | Cl=0 at alpha= | -2.9332 | deg
|  |  |  | @ Cl=0.1, Cd= | 0.010409
|  |  |  | @ Cl=0.4, Cd= | 0.0094889
|  |  |  | @ Cl=0.6, Cd= | 0.0094121
alpha (deg) | Cl | Cd | Cm | Cl/Cd
-20 | -0.5728 | 0.22823 | 0.0495 | -2.5097
-19.5 | -0.555 | 0.22235 | 0.046 | -2.4961
-19 | -0.538 | 0.21547 | 0.0421 | -2.4969
-18.5 | -0.5239 | 0.20828 | 0.0375 | -2.5154
-18 | -0.5063 | 0.20206 | 0.0348 | -2.5057
-17.5 | -0.4879 | 0.19691 | 0.0323 | -2.4778
-17 | -0.4656 | 0.19077 | 0.0278 | -2.4406
-16.5 | -0.4189 | 0.1815 | 0.0153 | -2.308
-16 | -0.4041 | 0.17495 | 0.0123 | -2.3098
-15.5 | -0.3945 | 0.16746 | 0.0082 | -2.3558
-15 | -0.3774 | 0.16101 | 0.006 | -2.344
-14.5 | -0.3598 | 0.1556 | 0.0036 | -2.3123
-14 | -0.3436 | 0.1498 | 0.0009 | -2.2937
-13.5 | -0.3286 | 0.14357 | -0.0019 | -2.2888
-13 | -0.3248 | 0.13493 | -0.0067 | -2.4072
-12.5 | -0.3147 | 0.12747 | -0.0097 | -2.4688
-12 | -0.2971 | 0.12184 | -0.0114 | -2.4384
-11.5 | -0.2804 | 0.11667 | -0.0133 | -2.4034
-11 | -0.267 | 0.11102 | -0.0156 | -2.405
-10.5 | -0.2705 | 0.10235 | -0.0204 | -2.6429
-10 | -0.2694 | 0.0945 | -0.0233 | -2.8508
-9.5 | -0.2581 | 0.08916 | -0.0249 | -2.8948
-9 | -0.247 | 0.0844 | -0.0264 | -2.9265
-8.5 | -0.5719 | 0.02278 | -0.0184 | -25.1054
-7.5 | -0.4805 | 0.01919 | -0.0149 | -25.0391
-7 | -0.4323 | 0.01749 | -0.0134 | -24.717
-6.5 | -0.3811 | 0.01619 | -0.0122 | -23.5392
-6 | -0.331 | 0.01466 | -0.0109 | -22.5784
-5.5 | -0.2774 | 0.01392 | -0.0101 | -19.9282
-5 | -0.2233 | 0.01327 | -0.0093 | -16.8274
-4.5 | -0.1694 | 0.01242 | -0.0085 | -13.6393
-4 | -0.115 | 0.01201 | -0.0078 | -9.5754
-3.5 | -0.0608 | 0.01139 | -0.0071 | -5.338
-3 | -0.0072 | 0.01105 | -0.0062 | -0.65158
-2.5 | 0.0467 | 0.01065 | -0.0054 | 4.385
-2 | 0.0999 | 0.01041 | -0.0045 | 9.5965
-1.5 | 0.1529 | 0.01009 | -0.0036 | 15.1536
-1 | 0.2067 | 0.00998 | -0.0028 | 20.7114
-0.5 | 0.2592 | 0.00977 | -0.0018 | 26.5302
0 | 0.3123 | 0.00962 | -0.001 | 32.4636
0.5 | 0.3652 | 0.00956 | -0.0001 | 38.2008
1 | 0.419 | 0.00945 | 0.0005 | 44.3386
1.5 | 0.4721 | 0.00946 | 0.0012 | 49.9049
2 | 0.5261 | 0.00942 | 0.0017 | 55.8493
2.5 | 0.5796 | 0.00942 | 0.0023 | 61.5287
3 | 0.6316 | 0.0094 | 0.0031 | 67.1915
3.5 | 0.6466 | 0.0076 | 0.0116 | 85.0789
4 | 0.7037 | 0.00785 | 0.0116 | 89.6433
4.5 | 0.767 | 0.00814 | 0.0102 | 94.226
5 | 0.831 | 0.00848 | 0.0084 | 97.9953
5.5 | 0.9107 | 0.00889 | 0.0031 | 102.4409
6 | 0.9868 | 0.00926 | -0.0014 | 106.5659
6.5 | 1.0408 | 0.00959 | -0.0014 | 108.5297
7 | 1.1066 | 0.0098 | -0.0041 | 112.9184
7.5 | 1.1697 | 0.0102 | -0.0064 | 114.6765
8 | 1.233 | 0.01043 | -0.0085 | 118.2167
8.5 | 1.2923 | 0.01087 | -0.0102 | 118.8868
9 | 1.3508 | 0.01119 | -0.0115 | 120.7149
9.5 | 1.4129 | 0.01163 | -0.0139 | 121.4875
10 | 1.4748 | 0.01204 | -0.0163 | 122.4917
10.5 | 1.5322 | 0.01257 | -0.0179 | 121.8934
11 | 1.5653 | 0.01306 | -0.0145 | 119.8545
11.5 | 1.5941 | 0.01364 | -0.0105 | 116.8695
12 | 1.6196 | 0.01429 | -0.0059 | 113.338
12.5 | 1.6366 | 0.01522 | -0.0003 | 107.5296
13 | 1.6448 | 0.01612 | 0.0067 | 102.0347
13.5 | 1.652 | 0.01781 | 0.0117 | 92.7569
14 | 1.6559 | 0.02113 | 0.0136 | 78.3673
14.5 | 1.6675 | 0.0245 | 0.0141 | 68.0612
15 | 1.6631 | 0.02942 | 0.0146 | 56.5296
15.5 | 1.6467 | 0.03549 | 0.0151 | 46.399
16 | 1.6297 | 0.04172 | 0.0153 | 39.0628
16.5 | 1.6088 | 0.04868 | 0.015 | 33.0485
17 | 1.5849 | 0.05643 | 0.0141 | 28.0861
17.5 | 1.5535 | 0.06536 | 0.0127 | 23.7684
18 | 1.5257 | 0.07418 | 0.011 | 20.5675
18.5 | 1.4959 | 0.08356 | 0.0088 | 17.9021
19 | 1.4666 | 0.09317 | 0.0062 | 15.7411
19.5 | 1.4376 | 0.10302 | 0.0033 | 13.9546

## 43. Re 1M Mach 0.10 (1)
BIGFOIL.COM POLAR EXPORT
Horten 13.00% thick 6.00% camber
Horten 13.00% thick 6.00% camber |  |  |  | Cl Max: | 1.714 | at alpha= | 15.5 | deg
JavaFoil+Calcfoil stall+Eppler ext transition |  |  |  | L/D Max: | 100.224 | at alpha= | 6.5 | deg
Re: | 1000000 |  |  | Cd Min: | 0.0085 | at alpha= | 4 | deg
Mach: | 0.1 |  |  | Cl=0 at alpha= | -2.3167 | deg
|  |  |  | @ Cl=0.1, Cd= | 0.011747
|  |  |  | @ Cl=0.4, Cd= | 0.011535
|  |  |  | @ Cl=0.6, Cd= | 0.011189
alpha (deg) | Cl | Cd | Cm | Cl/Cd
-18 | -0.516 | 0.18017 | 0.001 | -2.863
-17.5 | -0.529 | 0.16896 | 0.001 | -3.131
-17 | -0.542 | 0.16106 | 0.002 | -3.364
-16.5 | -0.554 | 0.15241 | 0.002 | -3.633
-16 | -0.565 | 0.14384 | 0.002 | -3.926
-15.5 | -0.575 | 0.13545 | 0.002 | -4.243
-15 | -0.583 | 0.12767 | 0.002 | -4.57
-14.5 | -0.591 | 0.1216 | 0.002 | -4.857
-14 | -0.596 | 0.11372 | 0.002 | -5.244
-13.5 | -0.6 | 0.10764 | 0.003 | -5.574
-13 | -0.602 | 0.10178 | 0.003 | -5.911
-12.5 | -0.601 | 0.095 | 0.003 | -6.324
-12 | -0.598 | 0.08958 | 0.003 | -6.671
-11.5 | -0.592 | 0.084 | 0.003 | -7.044
-11 | -0.583 | 0.07899 | 0.003 | -7.382
-10.5 | -0.571 | 0.0741 | 0.003 | -7.709
-10 | -0.557 | 0.06965 | 0.003 | -7.99
-9.5 | -0.539 | 0.06542 | 0.003 | -8.234
-9 | -0.518 | 0.06135 | 0.004 | -8.437
-8.5 | -0.494 | 0.05764 | 0.004 | -8.567
-8 | -0.467 | 0.05419 | 0.004 | -8.613
-7.5 | -0.437 | 0.05089 | 0.004 | -8.585
-7 | -0.404 | 0.04779 | 0.004 | -8.458
-6.5 | -0.368 | 0.04495 | 0.004 | -8.197
-6 | -0.331 | 0.0424 | 0.004 | -7.798
-5.5 | -0.291 | 0.03995 | 0.004 | -7.278
-5 | -0.249 | 0.03761 | 0.004 | -6.621
-4.5 | -0.206 | 0.03551 | 0.004 | -5.791
-4 | -0.161 | 0.03332 | 0.005 | -4.83
-3.5 | -0.115 | 0.03111 | 0.005 | -3.694
-3 | -0.082 | 0.01208 | 0.008 | -6.77
-2.5 | -0.022 | 0.01201 | 0.008 | -1.869
-2 | 0.038 | 0.01191 | 0.008 | 3.159
-1.5 | 0.098 | 0.01175 | 0.007 | 8.364
-1 | 0.159 | 0.01166 | 0.007 | 13.672
-0.5 | 0.221 | 0.01162 | 0.007 | 19.001
0 | 0.282 | 0.01106 | 0.007 | 25.533
0.5 | 0.343 | 0.0116 | 0.007 | 29.608
1 | 0.404 | 0.01153 | 0.007 | 35.058
1.5 | 0.465 | 0.01151 | 0.007 | 40.372
2 | 0.525 | 0.01156 | 0.006 | 45.454
2.5 | 0.586 | 0.01117 | 0.006 | 52.419
3 | 0.646 | 0.01125 | 0.006 | 57.382
3.5 | 0.705 | 0.00852 | 0.006 | 82.767
4 | 0.765 | 0.0085 | 0.005 | 90.034
4.5 | 0.824 | 0.00853 | 0.005 | 96.633
5 | 0.882 | 0.0093 | 0.005 | 94.803
5.5 | 0.939 | 0.0096 | 0.005 | 97.805
6 | 0.994 | 0.00996 | 0.004 | 99.801
6.5 | 1.046 | 0.01044 | 0.004 | 100.224
7 | 1.094 | 0.01151 | 0.004 | 95.075
7.5 | 1.14 | 0.01236 | 0.003 | 92.266
8 | 1.186 | 0.01337 | 0.003 | 88.747
8.5 | 1.233 | 0.0145 | 0.003 | 85.062
9 | 1.28 | 0.01574 | 0.002 | 81.356
9.5 | 1.327 | 0.01703 | 0.002 | 77.932
10 | 1.374 | 0.0185 | 0.001 | 74.254
10.5 | 1.42 | 0.02006 | 0.001 | 70.791
11 | 1.466 | 0.02176 | 0.001 | 67.369
11.5 | 1.508 | 0.02355 | 0 | 64.021
12 | 1.546 | 0.02556 | 0 | 60.489
12.5 | 1.581 | 0.02769 | -0.001 | 57.101
13 | 1.613 | 0.03 | -0.001 | 53.775
13.5 | 1.642 | 0.03254 | -0.001 | 50.447
14 | 1.666 | 0.03529 | -0.002 | 47.21
14.5 | 1.687 | 0.03833 | -0.002 | 44.003
15 | 1.704 | 0.04175 | -0.003 | 40.808
15.5 | 1.714 | 0.04566 | -0.003 | 37.545
16 | 1.701 | 0.06488 | -0.004 | 26.211
16.5 | 1.703 | 0.06962 | -0.004 | 24.459
17 | 1.701 | 0.07422 | -0.005 | 22.916
17.5 | 1.694 | 0.0792 | -0.005 | 21.391
18 | 1.683 | 0.08428 | -0.005 | 19.97
18.5 | 1.668 | 0.08968 | -0.006 | 18.597
19 | 1.648 | 0.09524 | -0.006 | 17.309
19.5 | 1.624 | 0.10119 | -0.007 | 16.052
20 | 1.593 | 0.10737 | -0.007 | 14.839

## 44. Re 1M Mach 0.10 (2)
BIGFOIL.COM POLAR EXPORT
Horten 13.00% thick 6.00% camber
Horten 13.00% thick 6.00% camber |  |  |  | Cl Max: | 1.6611 | at alpha= | 14.5 | deg
XFOIL ncrit=9 |  |  |  | L/D Max: | 121.762 | at alpha= | 10 | deg
Re: | 1000000 |  |  | Cd Min: | 0.22888 | at alpha= | -20 | deg
Mach: | 0.1 |  |  | Cl=0 at alpha= | -2.9396 | deg
|  |  |  | @ Cl=0.1, Cd= | 0.010476
|  |  |  | @ Cl=0.4, Cd= | 0.0095168
|  |  |  | @ Cl=0.6, Cd= | 0.0094575
alpha (deg) | Cl | Cd | Cm | Cl/Cd
-20 | -0.5741 | 0.22888 | 0.0499 | -2.5083
-19.5 | -0.5562 | 0.22296 | 0.0464 | -2.4946
-19 | -0.5389 | 0.21608 | 0.0425 | -2.494
-18.5 | -0.5243 | 0.20893 | 0.0378 | -2.5095
-18 | -0.5067 | 0.20263 | 0.035 | -2.5006
-17.5 | -0.4882 | 0.19742 | 0.0326 | -2.4729
-17 | -0.4352 | 0.18747 | 0.0181 | -2.3214
-16.5 | -0.4194 | 0.18207 | 0.0157 | -2.3035
-16 | -0.4042 | 0.17549 | 0.0126 | -2.3033
-15.5 | -0.394 | 0.16807 | 0.0086 | -2.3443
-15 | -0.3771 | 0.16154 | 0.0063 | -2.3344
-14 | -0.3428 | 0.15027 | 0.0011 | -2.2812
-13.5 | -0.3276 | 0.14404 | -0.0017 | -2.2744
-13 | -0.3232 | 0.13549 | -0.0064 | -2.3854
-12.5 | -0.3129 | 0.12803 | -0.0095 | -2.444
-11.5 | -0.2782 | 0.11714 | -0.0131 | -2.3749
-11 | -0.2646 | 0.11147 | -0.0154 | -2.3737
-10.5 | -0.2668 | 0.10295 | -0.0202 | -2.5915
-10 | -0.2657 | 0.09507 | -0.0232 | -2.7948
-9.5 | -0.2536 | 0.08971 | -0.0247 | -2.8269
-9 | -0.2419 | 0.08497 | -0.0262 | -2.8469
-8.5 | -0.2437 | 0.07901 | -0.0289 | -3.0844
-7.5 | -0.4769 | 0.02148 | -0.0164 | -22.202
-7 | -0.4324 | 0.01867 | -0.0144 | -23.1601
-6.5 | -0.383 | 0.01673 | -0.0129 | -22.893
-6 | -0.333 | 0.01497 | -0.0115 | -22.2445
-5.5 | -0.2792 | 0.0142 | -0.0105 | -19.662
-5 | -0.2247 | 0.01345 | -0.0097 | -16.7063
-4.5 | -0.1703 | 0.01254 | -0.0089 | -13.5805
-4 | -0.1155 | 0.01212 | -0.0082 | -9.5297
-3.5 | -0.0603 | 0.0116 | -0.0074 | -5.1983
-3 | -0.0066 | 0.0111 | -0.0065 | -0.59459
-2.5 | 0.048 | 0.01076 | -0.0057 | 4.461
-2 | 0.1011 | 0.01047 | -0.0047 | 9.6562
-1.5 | 0.1545 | 0.01013 | -0.0037 | 15.2517
-1 | 0.2085 | 0.01002 | -0.0029 | 20.8084
-0.5 | 0.2615 | 0.0098 | -0.002 | 26.6837
0 | 0.3148 | 0.00965 | -0.0011 | 32.6218
0.5 | 0.3681 | 0.00957 | -0.0002 | 38.4639
1 | 0.4221 | 0.00948 | 0.0005 | 44.5253
1.5 | 0.4753 | 0.00951 | 0.0012 | 49.979
2 | 0.5299 | 0.00945 | 0.0017 | 56.0741
2.5 | 0.5835 | 0.00947 | 0.0024 | 61.6156
3 | 0.6363 | 0.00943 | 0.0031 | 67.4761
3.5 | 0.6511 | 0.00764 | 0.0117 | 85.2225
4 | 0.7077 | 0.00792 | 0.0119 | 89.3561
4.5 | 0.7718 | 0.00818 | 0.0104 | 94.3521
5 | 0.8358 | 0.00855 | 0.0088 | 97.7544
5.5 | 0.9164 | 0.00893 | 0.0034 | 102.6204
6 | 0.993 | 0.00934 | -0.0011 | 106.3169
6.5 | 1.0476 | 0.00964 | -0.0012 | 108.6722
7 | 1.1138 | 0.00989 | -0.0038 | 112.6188
7.5 | 1.1777 | 0.01027 | -0.006 | 114.6738
8 | 1.2413 | 0.01054 | -0.0082 | 117.7704
8.5 | 1.3006 | 0.01103 | -0.0097 | 117.9148
9 | 1.3603 | 0.01132 | -0.0111 | 120.1678
9.5 | 1.4224 | 0.01185 | -0.0134 | 120.0338
10 | 1.4855 | 0.0122 | -0.0158 | 121.7623
10.5 | 1.5393 | 0.01284 | -0.0166 | 119.8832
11 | 1.5735 | 0.01327 | -0.0132 | 118.5757
11.5 | 1.5993 | 0.01395 | -0.0086 | 114.6452
12 | 1.6249 | 0.01457 | -0.0039 | 111.5237
12.5 | 1.637 | 0.01556 | 0.0026 | 105.2057
13 | 1.6411 | 0.0167 | 0.0098 | 98.2695
13.5 | 1.6502 | 0.01886 | 0.0133 | 87.4973
14 | 1.6538 | 0.02266 | 0.0145 | 72.9832
14.5 | 1.6611 | 0.02652 | 0.0151 | 62.6357
15 | 1.6544 | 0.03166 | 0.0156 | 52.2552
15.5 | 1.6351 | 0.03803 | 0.0161 | 42.995
16 | 1.6145 | 0.04469 | 0.0162 | 36.1267
16.5 | 1.5949 | 0.05174 | 0.0157 | 30.8253
17 | 1.5712 | 0.05958 | 0.0146 | 26.3713
17.5 | 1.5408 | 0.06849 | 0.0131 | 22.4967
18 | 1.5113 | 0.07765 | 0.0111 | 19.463
18.5 | 1.482 | 0.08702 | 0.0088 | 17.0306
19 | 1.451 | 0.09697 | 0.0061 | 14.9634
19.5 | 1.4226 | 0.10685 | 0.003 | 13.314

## 45. Re 1M Mach 0.25 (1)
BIGFOIL.COM POLAR EXPORT
Horten 13.00% thick 6.00% camber
Horten 13.00% thick 6.00% camber |  |  |  | Cl Max: | 1.688 | at alpha= | 15 | deg
JavaFoil+Calcfoil stall+Eppler ext transition |  |  |  | L/D Max: | 96.544 | at alpha= | 5.5 | deg
Re: | 1000000 |  |  | Cd Min: | 0.00831 | at alpha= | 4 | deg
Mach: | 0.25 |  |  | Cl=0 at alpha= | -2.3145 | deg
|  |  |  | @ Cl=0.1, Cd= | 0.012042
|  |  |  | @ Cl=0.4, Cd= | 0.011642
|  |  |  | @ Cl=0.6, Cd= | 0.011065
alpha (deg) | Cl | Cd | Cm | Cl/Cd
-15 | -0.292 | 0.15099 | 0.002 | -1.931
-14.5 | -0.331 | 0.14656 | 0.002 | -2.256
-14 | -0.366 | 0.13668 | 0.002 | -2.675
-13.5 | -0.397 | 0.12778 | 0.002 | -3.105
-13 | -0.424 | 0.11951 | 0.003 | -3.55
-12.5 | -0.448 | 0.11218 | 0.003 | -3.991
-12 | -0.467 | 0.10217 | 0.003 | -4.572
-11.5 | -0.482 | 0.09446 | 0.003 | -5.105
-11 | -0.493 | 0.08806 | 0.003 | -5.595
-10.5 | -0.498 | 0.08118 | 0.003 | -6.137
-10 | -0.499 | 0.07547 | 0.003 | -6.609
-9.5 | -0.494 | 0.07008 | 0.003 | -7.051
-9 | -0.485 | 0.06548 | 0.004 | -7.401
-8.5 | -0.47 | 0.06113 | 0.004 | -7.69
-8 | -0.451 | 0.057 | 0.004 | -7.908
-7.5 | -0.427 | 0.05327 | 0.004 | -8.016
-7 | -0.399 | 0.04971 | 0.004 | -8.027
-6.5 | -0.367 | 0.04668 | 0.004 | -7.852
-6 | -0.331 | 0.04376 | 0.004 | -7.563
-5.5 | -0.293 | 0.04117 | 0.004 | -7.106
-5 | -0.252 | 0.03875 | 0.004 | -6.494
-4.5 | -0.208 | 0.03662 | 0.004 | -5.691
-4 | -0.163 | 0.03447 | 0.005 | -4.742
-3.5 | -0.117 | 0.03243 | 0.005 | -3.601
-3 | -0.069 | 0.03005 | 0.005 | -2.288
-2.5 | -0.023 | 0.01159 | 0.008 | -1.984
-2 | 0.039 | 0.01214 | 0.008 | 3.177
-1.5 | 0.101 | 0.01204 | 0.008 | 8.372
-1 | 0.164 | 0.01193 | 0.008 | 13.711
-0.5 | 0.227 | 0.01127 | 0.007 | 20.11
0 | 0.29 | 0.01123 | 0.007 | 25.828
0.5 | 0.353 | 0.01124 | 0.007 | 31.38
1 | 0.415 | 0.01177 | 0.007 | 35.249
1.5 | 0.477 | 0.01138 | 0.007 | 41.931
2 | 0.539 | 0.01138 | 0.007 | 47.383
2.5 | 0.601 | 0.01106 | 0.006 | 54.34
3 | 0.663 | 0.01119 | 0.006 | 59.209
3.5 | 0.724 | 0.00854 | 0.006 | 84.742
4 | 0.784 | 0.00831 | 0.006 | 94.431
4.5 | 0.844 | 0.00916 | 0.005 | 92.163
5 | 0.902 | 0.00969 | 0.005 | 93.086
5.5 | 0.958 | 0.00993 | 0.005 | 96.544
6 | 1.01 | 0.01062 | 0.004 | 95.145
6.5 | 1.059 | 0.01142 | 0.004 | 92.701
7 | 1.106 | 0.01282 | 0.004 | 86.287
7.5 | 1.155 | 0.01386 | 0.003 | 83.306
8 | 1.204 | 0.01495 | 0.003 | 80.498
8.5 | 1.252 | 0.01621 | 0.003 | 77.282
9 | 1.301 | 0.01753 | 0.002 | 74.221
9.5 | 1.349 | 0.01899 | 0.002 | 71.045
10 | 1.397 | 0.02057 | 0.001 | 67.937
10.5 | 1.444 | 0.02231 | 0.001 | 64.724
11 | 1.49 | 0.02416 | 0.001 | 61.676
11.5 | 1.532 | 0.02621 | 0 | 58.428
12 | 1.568 | 0.0284 | 0 | 55.216
12.5 | 1.6 | 0.03087 | -0.001 | 51.839
13 | 1.629 | 0.03352 | -0.001 | 48.597
13.5 | 1.652 | 0.0364 | -0.002 | 45.392
14 | 1.67 | 0.03966 | -0.002 | 42.106
14.5 | 1.682 | 0.04331 | -0.002 | 38.84
15 | 1.688 | 0.04753 | -0.003 | 35.515
15.5 | 1.667 | 0.06802 | -0.003 | 24.509
16 | 1.658 | 0.07337 | -0.004 | 22.595
16.5 | 1.641 | 0.07881 | -0.004 | 20.825
17 | 1.617 | 0.08459 | -0.005 | 19.118
17.5 | 1.585 | 0.09071 | -0.005 | 17.476
18 | 1.546 | 0.09721 | -0.006 | 15.904
18.5 | 1.499 | 0.10422 | -0.006 | 14.382
19 | 1.445 | 0.11172 | -0.007 | 12.931
19.5 | 1.382 | 0.11981 | -0.007 | 11.539
20 | 1.309 | 0.12858 | -0.007 | 10.178

## 46. Re 1M Mach 0.25 (2)
BIGFOIL.COM POLAR EXPORT
Horten 13.00% thick 6.00% camber
Horten 13.00% thick 6.00% camber |  |  |  | Cl Max: | 1.6258 | at alpha= | 13.5 | deg
XFOIL ncrit=9 |  |  |  | L/D Max: | 116.409 | at alpha= | 9.5 | deg
Re: | 1000000 |  |  | Cd Min: | 0.2326 | at alpha= | -20 | deg
Mach: | 0.25 |  |  | Cl=0 at alpha= | -2.9675 | deg
|  |  |  | @ Cl=0.1, Cd= | 0.010756
|  |  |  | @ Cl=0.4, Cd= | 0.0097072
|  |  |  | @ Cl=0.6, Cd= | 0.0096844
alpha (deg) | Cl | Cd | Cm | Cl/Cd
-20 | -0.582 | 0.2326 | 0.0521 | -2.5021
-19.5 | -0.563 | 0.22642 | 0.0484 | -2.4865
-19 | -0.5445 | 0.21949 | 0.0444 | -2.4808
-18.5 | -0.5279 | 0.21248 | 0.0399 | -2.4845
-18 | -0.5099 | 0.2059 | 0.0365 | -2.4764
-17 | -0.4395 | 0.19096 | 0.0206 | -2.3015
-16.5 | -0.4223 | 0.18509 | 0.0177 | -2.2816
-15.5 | -0.3926 | 0.17116 | 0.0104 | -2.2938
-15 | -0.3752 | 0.16439 | 0.0078 | -2.2824
-14.5 | -0.3565 | 0.15877 | 0.0052 | -2.2454
-14 | -0.3389 | 0.15281 | 0.0024 | -2.2178
-13.5 | -0.3227 | 0.14652 | -0.0005 | -2.2024
-13 | -0.3147 | 0.13834 | -0.005 | -2.2748
-12 | -0.2847 | 0.12501 | -0.0101 | -2.2774
-11.5 | -0.2674 | 0.1196 | -0.0122 | -2.2358
-11 | -0.2523 | 0.11375 | -0.0146 | -2.218
-10.5 | -0.2489 | 0.10592 | -0.0189 | -2.3499
-10 | -0.2472 | 0.09795 | -0.0225 | -2.5237
-9.5 | -0.2323 | 0.09249 | -0.0239 | -2.5116
-9 | -0.218 | 0.0877 | -0.0253 | -2.4857
-8.5 | -0.2122 | 0.0819 | -0.0277 | -2.591
-8 | -0.2169 | 0.07578 | -0.0308 | -2.8622
-7 | -0.2493 | 0.06098 | -0.0311 | -4.0882
-5.5 | -0.2868 | 0.01655 | -0.0134 | -17.3293
-5 | -0.2315 | 0.01536 | -0.0121 | -15.0716
-4 | -0.1183 | 0.01286 | -0.0099 | -9.1991
-3.5 | -0.0609 | 0.01225 | -0.009 | -4.9714
-3 | -0.0037 | 0.01146 | -0.0081 | -0.32286
-2.5 | 0.0532 | 0.01116 | -0.0071 | 4.767
-2 | 0.1088 | 0.01068 | -0.006 | 10.1873
-1.5 | 0.1649 | 0.01046 | -0.005 | 15.7648
-1 | 0.2195 | 0.01019 | -0.0038 | 21.5407
-0.5 | 0.2743 | 0.00995 | -0.0026 | 27.5678
0 | 0.3288 | 0.00984 | -0.0015 | 33.4146
0.5 | 0.3845 | 0.00971 | -0.0006 | 39.5984
1 | 0.4394 | 0.0097 | 0.0004 | 45.299
1.5 | 0.4952 | 0.00964 | 0.0012 | 51.3693
2 | 0.5507 | 0.00964 | 0.0019 | 57.1266
2.5 | 0.6062 | 0.00969 | 0.0027 | 62.5593
3 | 0.6613 | 0.00967 | 0.0034 | 68.3868
3.5 | 0.6746 | 0.00795 | 0.0125 | 84.8553
4 | 0.7317 | 0.0081 | 0.0133 | 90.3333
4.5 | 0.7977 | 0.00845 | 0.012 | 94.4024
5 | 0.8631 | 0.00884 | 0.0107 | 97.6357
5.5 | 0.947 | 0.00927 | 0.0053 | 102.1575
6 | 1.028 | 0.00975 | 0.0005 | 105.4359
6.5 | 1.0854 | 0.01006 | 0.0006 | 107.8926
7 | 1.1537 | 0.01046 | -0.0018 | 110.2964
7.5 | 1.2217 | 0.01077 | -0.0041 | 113.4355
8 | 1.2863 | 0.01129 | -0.0059 | 113.9327
8.5 | 1.3497 | 0.01166 | -0.0072 | 115.7547
9 | 1.4114 | 0.0123 | -0.0086 | 114.748
9.5 | 1.4784 | 0.0127 | -0.0108 | 116.4094
10 | 1.5418 | 0.01348 | -0.0127 | 114.3769
10.5 | 1.5817 | 0.01398 | -0.0097 | 113.1402
11 | 1.6004 | 0.01483 | -0.0033 | 107.9164
11.5 | 1.6153 | 0.01563 | 0.0038 | 103.3461
12 | 1.6117 | 0.01687 | 0.0127 | 95.5365
12.5 | 1.6177 | 0.01949 | 0.0164 | 83.0015
13 | 1.6226 | 0.02345 | 0.0177 | 69.194
13.5 | 1.6258 | 0.02777 | 0.0186 | 58.5452
14 | 1.6207 | 0.03278 | 0.0196 | 49.4417
14.5 | 1.5982 | 0.0394 | 0.0203 | 40.5635
15 | 1.5907 | 0.04489 | 0.0206 | 35.4355
15.5 | 1.5693 | 0.0521 | 0.0202 | 30.1209
16 | 1.5433 | 0.06014 | 0.0192 | 25.6618
16.5 | 1.524 | 0.06777 | 0.018 | 22.4878
17 | 1.5021 | 0.07592 | 0.0164 | 19.7853
17.5 | 1.4739 | 0.08503 | 0.0142 | 17.3339
18 | 1.4479 | 0.09419 | 0.0118 | 15.3721
18.5 | 1.4196 | 0.1039 | 0.0088 | 13.6631

## 47. Re 1M Mach 0.50 (1)
BIGFOIL.COM POLAR EXPORT
Horten 13.00% thick 6.00% camber
Horten 13.00% thick 6.00% camber |  |  |  | Cl Max: | 1.595 | at alpha= | 12 | deg
JavaFoil+Calcfoil stall+Eppler ext transition |  |  |  | L/D Max: | 74.638 | at alpha= | 4 | deg
Re: | 1000000 |  |  | Cd Min: | 0.01081 | at alpha= | 1.5 | deg
Mach: | 0.5 |  |  | Cl=0 at alpha= | -2.3182 | deg
|  |  |  | @ Cl=0.1, Cd= | 0.026239
|  |  |  | @ Cl=0.4, Cd= | 0.011524
|  |  |  | @ Cl=0.6, Cd= | 0.011535
alpha (deg) | Cl | Cd | Cm | Cl/Cd
-20 | -0.955 | 0.20156 | 0.001 | -4.739
-19.5 | -0.929 | 0.19661 | 0.001 | -4.726
-19 | -0.902 | 0.19224 | 0.001 | -4.691
-18.5 | -0.876 | 0.18412 | 0.002 | -4.757
-18 | -0.85 | 0.17849 | 0.002 | -4.762
-17.5 | -0.824 | 0.17518 | 0.002 | -4.702
-17 | -0.796 | 0.16948 | 0.002 | -4.698
-16.5 | -0.77 | 0.16519 | 0.002 | -4.662
-16 | -0.744 | 0.15769 | 0.003 | -4.716
-15.5 | -0.717 | 0.15429 | 0.003 | -4.649
-15 | -0.69 | 0.15116 | 0.003 | -4.564
-14.5 | -0.663 | 0.14765 | 0.003 | -4.493
-14 | -0.637 | 0.144 | 0.003 | -4.422
-13.5 | -0.61 | 0.13664 | 0.003 | -4.466
-13 | -0.583 | 0.13012 | 0.003 | -4.479
-12.5 | -0.556 | 0.13067 | 0.004 | -4.255
-12 | -0.529 | 0.12754 | 0.004 | -4.149
-11.5 | -0.502 | 0.12013 | 0.004 | -4.176
-11 | -0.475 | 0.11711 | 0.004 | -4.055
-10.5 | -0.448 | 0.11423 | 0.004 | -3.921
-10 | -0.42 | 0.10791 | 0.004 | -3.896
-9.5 | -0.393 | 0.1053 | 0.004 | -3.736
-9 | -0.366 | 0.09799 | 0.004 | -3.738
-8.5 | -0.339 | 0.09763 | 0.004 | -3.471
-8 | -0.312 | 0.06432 | 0.004 | -4.846
-7.5 | -0.284 | 0.07315 | 0.004 | -3.886
-7 | -0.257 | 0.06032 | 0.004 | -4.261
-6.5 | -0.23 | 0.06714 | 0.004 | -3.421
-6 | -0.202 | 0.05424 | 0.004 | -3.73
-5.5 | -0.175 | 0.05408 | 0.004 | -3.234
-5 | -0.197 | 0.04932 | 0.004 | -3.995
-4.5 | -0.199 | 0.0428 | 0.004 | -4.645
-4 | -0.166 | 0.0392 | 0.004 | -4.232
-3.5 | -0.122 | 0.03643 | 0.004 | -3.358
-3 | -0.073 | 0.03789 | 0.004 | -1.917
-2.5 | -0.02 | 0.03218 | 0.005 | -0.634
-2 | 0.035 | 0.03028 | 0.005 | 1.145
-1.5 | 0.092 | 0.02769 | 0.006 | 3.325
-1 | 0.182 | 0.01137 | 0.008 | 15.978
-0.5 | 0.252 | 0.01135 | 0.008 | 22.223
0 | 0.323 | 0.01098 | 0.008 | 29.419
0.5 | 0.393 | 0.01155 | 0.008 | 34.004
1 | 0.462 | 0.01129 | 0.008 | 40.894
1.5 | 0.53 | 0.01081 | 0.008 | 49.057
2 | 0.598 | 0.01153 | 0.007 | 51.873
2.5 | 0.665 | 0.0117 | 0.007 | 56.801
3 | 0.728 | 0.01243 | 0.007 | 58.575
3.5 | 0.787 | 0.01284 | 0.006 | 61.278
4 | 0.843 | 0.01129 | 0.006 | 74.638
4.5 | 0.899 | 0.01232 | 0.006 | 72.95
5 | 0.956 | 0.01342 | 0.005 | 71.21
5.5 | 1.013 | 0.0146 | 0.005 | 69.371
6 | 1.069 | 0.01588 | 0.005 | 67.341
6.5 | 1.125 | 0.01723 | 0.004 | 65.291
7 | 1.18 | 0.01886 | 0.004 | 62.574
7.5 | 1.234 | 0.0208 | 0.004 | 59.32
8 | 1.287 | 0.02249 | 0.003 | 57.23
8.5 | 1.339 | 0.02442 | 0.003 | 54.812
9 | 1.389 | 0.02659 | 0.002 | 52.234
9.5 | 1.437 | 0.029 | 0.002 | 49.569
10 | 1.484 | 0.03176 | 0.002 | 46.722
10.5 | 1.528 | 0.03481 | 0.001 | 43.899
11 | 1.569 | 0.0383 | 0.001 | 40.961
11.5 | 1.593 | 0.04236 | 0 | 37.601
12 | 1.595 | 0.04714 | 0 | 33.831
12.5 | 1.566 | 0.05298 | -0.001 | 29.556
13 | 1.463 | 0.08333 | -0.001 | 17.555
13.5 | 0.946 | 0.10036 | -0.002 | 9.429
14 | 0.897 | 0.12781 | -0.001 | 7.017
14.5 | 0.926 | 0.13815 | -0.001 | 6.7
15 | 0.954 | 0.14906 | -0.002 | 6.402
15.5 | 0.984 | 0.15834 | -0.002 | 6.215
16 | 1.014 | 0.16699 | -0.003 | 6.075
16.5 | 1.045 | 0.1759 | -0.003 | 5.943
17 | 1.077 | 0.18659 | -0.004 | 5.774

## 48. Re 1M Mach 0.50 (2)
BIGFOIL.COM POLAR EXPORT
Horten 13.00% thick 6.00% camber
Horten 13.00% thick 6.00% camber |  |  |  | Cl Max: | 1.4627 | at alpha= | 8.5 | deg
XFOIL ncrit=9 |  |  |  | L/D Max: | 96.0656 | at alpha= | 6 | deg
Re: | 1000000 |  |  | Cd Min: | 0.25224 | at alpha= | -20 | deg
Mach: | 0.5 |  |  | Cl=0 at alpha= | -3.4458 | deg
|  |  |  | @ Cl=0.1, Cd= | 0.015029
|  |  |  | @ Cl=0.4, Cd= | 0.010715
|  |  |  | @ Cl=0.6, Cd= | 0.010582
alpha (deg) | Cl | Cd | Cm | Cl/Cd
-20 | -0.6262 | 0.25224 | 0.0629 | -2.4826
-19.5 | -0.6025 | 0.24441 | 0.0582 | -2.4651
-19 | -0.5792 | 0.23672 | 0.0535 | -2.4468
-18 | -0.5081 | 0.21867 | 0.0363 | -2.3236
-17.5 | -0.4853 | 0.21227 | 0.0329 | -2.2862
-17 | -0.4625 | 0.20558 | 0.0292 | -2.2497
-16.5 | -0.4398 | 0.19859 | 0.0254 | -2.2146
-16 | -0.4184 | 0.19099 | 0.0213 | -2.1907
-15.5 | -0.3985 | 0.18364 | 0.017 | -2.17
-15 | -0.3754 | 0.17649 | 0.014 | -2.127
-14.5 | -0.3527 | 0.17004 | 0.0108 | -2.0742
-14 | -0.3304 | 0.16338 | 0.0074 | -2.0223
-13.5 | -0.3096 | 0.15626 | 0.0039 | -1.9813
-13 | -0.2934 | 0.14859 | -0.0007 | -1.9746
-12.5 | -0.2735 | 0.14134 | -0.0037 | -1.9351
-12 | -0.2518 | 0.13497 | -0.0063 | -1.8656
-11.5 | -0.2314 | 0.12871 | -0.0092 | -1.7978
-11 | -0.2126 | 0.122 | -0.0123 | -1.7426
-10.5 | -0.2011 | 0.11455 | -0.0168 | -1.7556
-10 | -0.1854 | 0.10747 | -0.0195 | -1.7251
-9.5 | -0.1659 | 0.10149 | -0.0216 | -1.6346
-9 | -0.1477 | 0.09592 | -0.0238 | -1.5398
-8.5 | -0.1336 | 0.08975 | -0.0264 | -1.4886
-8 | -0.1335 | 0.08236 | -0.0316 | -1.6209
-7.5 | -0.1305 | 0.07555 | -0.0351 | -1.7273
-7 | -0.1195 | 0.07021 | -0.0363 | -1.702
-6.5 | -0.1201 | 0.06537 | -0.036 | -1.8372
-6 | -0.1211 | 0.06032 | -0.035 | -2.0076
-5.5 | -0.1161 | 0.05357 | -0.0351 | -2.1673
-5 | -0.1042 | 0.04646 | -0.0325 | -2.2428
-4.5 | -0.0687 | 0.0431 | -0.0305 | -1.594
-4 | -0.0385 | 0.03735 | -0.0272 | -1.0308
-3.5 | -0.0041 | 0.03138 | -0.0229 | -0.13066
-2.5 | 0.0716 | 0.01659 | -0.0122 | 4.3159
-2 | 0.1391 | 0.01288 | -0.0111 | 10.7997
-1.5 | 0.2071 | 0.0118 | -0.0098 | 17.5508
-1 | 0.2732 | 0.01132 | -0.0082 | 24.1343
-0.5 | 0.3357 | 0.01097 | -0.0062 | 30.6016
0 | 0.398 | 0.01072 | -0.0042 | 37.1269
0.5 | 0.4594 | 0.01058 | -0.0021 | 43.4216
1 | 0.5211 | 0.01055 | -0.0002 | 49.3934
1.5 | 0.5835 | 0.01055 | 0.0015 | 55.3081
2 | 0.6451 | 0.01067 | 0.0033 | 60.4592
2.5 | 0.7082 | 0.01075 | 0.0048 | 65.8791
3 | 0.7687 | 0.01098 | 0.0066 | 70.0091
3.5 | 0.8297 | 0.01101 | 0.0085 | 75.3588
4 | 0.8401 | 0.00948 | 0.0201 | 88.6181
4.5 | 0.9105 | 0.01 | 0.0205 | 91.05
5 | 0.9915 | 0.01061 | 0.0187 | 93.4496
5.5 | 1.0789 | 0.0114 | 0.0154 | 94.6404
6 | 1.172 | 0.0122 | 0.0113 | 96.0656
7 | 1.3277 | 0.01402 | 0.0081 | 94.7004
7.5 | 1.3946 | 0.01534 | 0.0077 | 90.9126
8 | 1.4626 | 0.01678 | 0.0065 | 87.1633
8.5 | 1.4627 | 0.02013 | 0.0106 | 72.6627
9 | 1.4535 | 0.02353 | 0.0169 | 61.7722
9.5 | 1.4453 | 0.0277 | 0.0215 | 52.1769
10 | 1.438 | 0.03224 | 0.025 | 44.603
10.5 | 1.4327 | 0.0371 | 0.0274 | 38.6173
11 | 1.4238 | 0.04238 | 0.0293 | 33.596
11.5 | 1.4187 | 0.04798 | 0.0302 | 29.5686
12 | 1.4125 | 0.05383 | 0.0308 | 26.24
12.5 | 1.4049 | 0.06018 | 0.0308 | 23.345
13 | 1.3987 | 0.0665 | 0.0306 | 21.0331
13.5 | 1.3864 | 0.07369 | 0.0296 | 18.814

## 49. Re 2M Mach 0.00 (1)
BIGFOIL.COM POLAR EXPORT
Horten 13.00% thick 6.00% camber
Horten 13.00% thick 6.00% camber |  |  |  | Cl Max: | 1.722 | at alpha= | 15.5 | deg
JavaFoil+Calcfoil stall+Eppler ext transition |  |  |  | L/D Max: | 118.034 | at alpha= | 5.5 | deg
Re: | 2000000 |  |  | Cd Min: | 0.00794 | at alpha= | 5 | deg
Mach: | 0 |  |  | Cl=0 at alpha= | -2.3136 | deg
|  |  |  | @ Cl=0.1, Cd= | 0.010398
|  |  |  | @ Cl=0.4, Cd= | 0.010679
|  |  |  | @ Cl=0.6, Cd= | 0.010366
alpha (deg) | Cl | Cd | Cm | Cl/Cd
-18.5 | -0.553 | 0.16791 | 0.001 | -3.295
-18 | -0.564 | 0.15882 | 0.001 | -3.554
-17.5 | -0.575 | 0.15109 | 0.002 | -3.807
-17 | -0.585 | 0.14282 | 0.002 | -4.097
-16.5 | -0.595 | 0.13605 | 0.002 | -4.37
-16 | -0.603 | 0.12948 | 0.002 | -4.656
-15.5 | -0.61 | 0.12227 | 0.002 | -4.99
-15 | -0.616 | 0.11569 | 0.002 | -5.325
-14.5 | -0.62 | 0.10954 | 0.003 | -5.665
-14 | -0.623 | 0.10348 | 0.003 | -6.022
-13.5 | -0.624 | 0.09792 | 0.003 | -6.375
-13 | -0.623 | 0.09238 | 0.003 | -6.745
-12.5 | -0.62 | 0.08698 | 0.003 | -7.127
-12 | -0.614 | 0.08202 | 0.003 | -7.489
-11.5 | -0.606 | 0.07748 | 0.003 | -7.822
-11 | -0.595 | 0.07268 | 0.003 | -8.19
-10.5 | -0.582 | 0.06833 | 0.004 | -8.512
-10 | -0.565 | 0.06441 | 0.004 | -8.774
-9.5 | -0.546 | 0.06052 | 0.004 | -9.018
-9 | -0.524 | 0.0568 | 0.004 | -9.217
-8.5 | -0.498 | 0.0533 | 0.004 | -9.353
-8 | -0.471 | 0.05005 | 0.004 | -9.402
-7.5 | -0.44 | 0.04699 | 0.004 | -9.365
-7 | -0.407 | 0.04409 | 0.004 | -9.227
-6.5 | -0.371 | 0.04136 | 0.004 | -8.964
-6 | -0.333 | 0.03879 | 0.005 | -8.576
-5.5 | -0.293 | 0.03625 | 0.005 | -8.074
-5 | -0.251 | 0.03366 | 0.005 | -7.46
-4.5 | -0.208 | 0.03069 | 0.005 | -6.786
-4 | -0.196 | 0.01109 | 0.008 | -17.714
-3.5 | -0.14 | 0.01096 | 0.008 | -12.729
-3 | -0.081 | 0.0108 | 0.008 | -7.539
-2.5 | -0.022 | 0.0106 | 0.008 | -2.109
-2 | 0.037 | 0.0105 | 0.007 | 3.565
-1.5 | 0.098 | 0.0104 | 0.007 | 9.403
-1 | 0.159 | 0.01034 | 0.007 | 15.343
-0.5 | 0.22 | 0.01085 | 0.007 | 20.25
0 | 0.281 | 0.01078 | 0.007 | 26.064
0.5 | 0.342 | 0.01065 | 0.007 | 32.075
1 | 0.402 | 0.01068 | 0.007 | 37.659
1.5 | 0.463 | 0.01062 | 0.007 | 43.56
2 | 0.523 | 0.01017 | 0.006 | 51.394
2.5 | 0.583 | 0.01021 | 0.006 | 57.077
3 | 0.643 | 0.01076 | 0.006 | 59.732
3.5 | 0.703 | 0.00821 | 0.006 | 85.555
4 | 0.762 | 0.00809 | 0.005 | 94.243
4.5 | 0.821 | 0.00798 | 0.005 | 102.957
5 | 0.88 | 0.00794 | 0.005 | 110.816
5.5 | 0.938 | 0.00795 | 0.005 | 118.034
6 | 0.996 | 0.00873 | 0.004 | 114.042
6.5 | 1.052 | 0.00928 | 0.004 | 113.385
7 | 1.107 | 0.00959 | 0.004 | 115.431
7.5 | 1.158 | 0.00997 | 0.003 | 116.194
8 | 1.206 | 0.01053 | 0.003 | 114.543
8.5 | 1.251 | 0.01138 | 0.003 | 109.922
9 | 1.295 | 0.01248 | 0.002 | 103.781
9.5 | 1.34 | 0.01371 | 0.002 | 97.742
10 | 1.385 | 0.01504 | 0.001 | 92.114
10.5 | 1.43 | 0.01652 | 0.001 | 86.586
11 | 1.475 | 0.01808 | 0.001 | 81.595
11.5 | 1.516 | 0.0198 | 0 | 76.566
12 | 1.554 | 0.02164 | 0 | 71.802
12.5 | 1.588 | 0.02368 | -0.001 | 67.053
13 | 1.62 | 0.0259 | -0.001 | 62.57
13.5 | 1.649 | 0.02829 | -0.001 | 58.273
14 | 1.673 | 0.03099 | -0.002 | 53.993
14.5 | 1.694 | 0.03402 | -0.002 | 49.803
15 | 1.712 | 0.0375 | -0.003 | 45.649
15.5 | 1.722 | 0.04189 | -0.003 | 41.114
16 | 1.714 | 0.05659 | -0.004 | 30.286
16.5 | 1.718 | 0.06096 | -0.004 | 28.187
17 | 1.719 | 0.06519 | -0.005 | 26.367
17.5 | 1.715 | 0.06955 | -0.005 | 24.662
18 | 1.708 | 0.07409 | -0.006 | 23.047
18.5 | 1.696 | 0.07873 | -0.006 | 21.542
19 | 1.681 | 0.08364 | -0.007 | 20.092
19.5 | 1.661 | 0.08884 | -0.007 | 18.694
20 | 1.634 | 0.09423 | -0.007 | 17.346

## 50. Re 2M Mach 0.00 (2)
BIGFOIL.COM POLAR EXPORT
Horten 13.00% thick 6.00% camber
Horten 13.00% thick 6.00% camber |  |  |  | Cl Max: | 1.7275 | at alpha= | 13.5 | deg
XFOIL ncrit=9 |  |  |  | L/D Max: | 147.205 | at alpha= | 10 | deg
Re: | 2000000 |  |  | Cd Min: | 0.08247 | at alpha= | 18.5 | deg
Mach: | 0 |  |  | Cl=0 at alpha= | -99 | deg
|  |  |  | @ Cl=0.1, Cd= | 0.00806
|  |  |  | @ Cl=0.4, Cd= | 0.008
|  |  |  | @ Cl=0.6, Cd= | 0.0080033
alpha (deg) | Cl | Cd | Cm | Cl/Cd
0 | 0.3081 | 0.00806 | 0.0001 | 38.2258
0.5 | 0.363 | 0.008 | 0.0006 | 45.375
1 | 0.4174 | 0.008 | 0.0011 | 52.175
1.5 | 0.4725 | 0.00796 | 0.0015 | 59.3593
2 | 0.5272 | 0.00798 | 0.0019 | 66.0652
2.5 | 0.582 | 0.008 | 0.0022 | 72.75
3 | 0.6367 | 0.00801 | 0.0025 | 79.4881
3.5 | 0.6869 | 0.00785 | 0.0035 | 87.5032
4 | 0.7075 | 0.00635 | 0.0108 | 111.4173
4.5 | 0.7599 | 0.00646 | 0.0116 | 117.6316
5 | 0.8144 | 0.00665 | 0.0119 | 122.4662
5.5 | 0.8712 | 0.00682 | 0.0117 | 127.7419
6 | 0.9257 | 0.00711 | 0.0118 | 130.1969
6.5 | 0.994 | 0.00737 | 0.0089 | 134.8711
7 | 1.0544 | 0.00768 | 0.0075 | 137.2917
7.5 | 1.1127 | 0.00793 | 0.0065 | 140.3153
8 | 1.1769 | 0.00824 | 0.0041 | 142.8277
8.5 | 1.2403 | 0.00857 | 0.0018 | 144.7258
9 | 1.3027 | 0.00889 | -0.0004 | 146.5354
9.5 | 1.363 | 0.0093 | -0.0022 | 146.5591
10 | 1.422 | 0.00966 | -0.0037 | 147.205
10.5 | 1.4769 | 0.01014 | -0.0046 | 145.6509
11 | 1.5379 | 0.01058 | -0.0069 | 145.3592
11.5 | 1.5969 | 0.01114 | -0.0089 | 143.3483
12 | 1.6531 | 0.01195 | -0.0108 | 138.3347
12.5 | 1.7023 | 0.01273 | -0.0113 | 133.7235
13 | 1.7207 | 0.01355 | -0.0057 | 126.9889
13.5 | 1.7275 | 0.01459 | 0.0017 | 118.403
14 | 1.7252 | 0.01606 | 0.0093 | 107.4222
14.5 | 1.724 | 0.01938 | 0.0121 | 88.9577
15 | 1.7196 | 0.02431 | 0.0126 | 70.7363
15.5 | 1.7057 | 0.0302 | 0.013 | 56.4801
16 | 1.6742 | 0.03775 | 0.0134 | 44.3497
16.5 | 1.6461 | 0.04523 | 0.0134 | 36.394
17 | 1.6093 | 0.05426 | 0.0125 | 29.659
17.5 | 1.5782 | 0.06309 | 0.0112 | 25.0151
18 | 1.5438 | 0.07269 | 0.0094 | 21.2381
18.5 | 1.5109 | 0.08247 | 0.0071 | 18.3206

## 51. Re 2M Mach 0.10 (1)
BIGFOIL.COM POLAR EXPORT
Horten 13.00% thick 6.00% camber
Horten 13.00% thick 6.00% camber |  |  |  | Cl Max: | 1.719 | at alpha= | 15.5 | deg
JavaFoil+Calcfoil stall+Eppler ext transition |  |  |  | L/D Max: | 117.394 | at alpha= | 5.5 | deg
Re: | 2000000 |  |  | Cd Min: | 0.00788 | at alpha= | 3.5 | deg
Mach: | 0.1 |  |  | Cl=0 at alpha= | -2.3167 | deg
|  |  |  | @ Cl=0.1, Cd= | 0.010398
|  |  |  | @ Cl=0.4, Cd= | 0.010645
|  |  |  | @ Cl=0.6, Cd= | 0.010355
alpha (deg) | Cl | Cd | Cm | Cl/Cd
-18 | -0.517 | 0.16383 | 0.001 | -3.154
-17.5 | -0.53 | 0.15644 | 0.002 | -3.388
-17 | -0.543 | 0.14726 | 0.002 | -3.686
-16.5 | -0.555 | 0.13901 | 0.002 | -3.991
-16 | -0.566 | 0.13183 | 0.002 | -4.292
-15.5 | -0.576 | 0.12461 | 0.002 | -4.622
-15 | -0.585 | 0.11879 | 0.002 | -4.922
-14.5 | -0.592 | 0.11181 | 0.003 | -5.294
-14 | -0.598 | 0.10601 | 0.003 | -5.638
-13.5 | -0.601 | 0.09995 | 0.003 | -6.017
-13 | -0.603 | 0.09403 | 0.003 | -6.413
-12.5 | -0.602 | 0.08849 | 0.003 | -6.807
-12 | -0.599 | 0.08335 | 0.003 | -7.189
-11.5 | -0.593 | 0.07844 | 0.003 | -7.564
-11 | -0.585 | 0.07352 | 0.003 | -7.952
-10.5 | -0.573 | 0.06909 | 0.004 | -8.294
-10 | -0.558 | 0.0652 | 0.004 | -8.563
-9.5 | -0.541 | 0.0611 | 0.004 | -8.847
-9 | -0.52 | 0.05733 | 0.004 | -9.064
-8.5 | -0.496 | 0.05377 | 0.004 | -9.221
-8 | -0.469 | 0.05047 | 0.004 | -9.289
-7.5 | -0.439 | 0.04736 | 0.004 | -9.269
-7 | -0.406 | 0.04439 | 0.004 | -9.154
-6.5 | -0.371 | 0.04165 | 0.004 | -8.9
-6 | -0.333 | 0.03905 | 0.005 | -8.524
-5.5 | -0.293 | 0.03652 | 0.005 | -8.024
-5 | -0.252 | 0.03399 | 0.005 | -7.401
-4.5 | -0.209 | 0.0312 | 0.005 | -6.684
-4 | -0.197 | 0.01116 | 0.008 | -17.673
-3.5 | -0.14 | 0.01096 | 0.008 | -12.785
-3 | -0.082 | 0.01085 | 0.008 | -7.538
-2.5 | -0.022 | 0.01071 | 0.008 | -2.097
-2 | 0.038 | 0.0105 | 0.008 | 3.581
-1.5 | 0.098 | 0.0104 | 0.007 | 9.452
-1 | 0.159 | 0.01033 | 0.007 | 15.422
-0.5 | 0.221 | 0.01091 | 0.007 | 20.239
0 | 0.282 | 0.0108 | 0.007 | 26.15
0.5 | 0.343 | 0.01071 | 0.007 | 32.061
1 | 0.404 | 0.01064 | 0.007 | 37.974
1.5 | 0.465 | 0.01021 | 0.007 | 45.515
2 | 0.525 | 0.01017 | 0.006 | 51.674
2.5 | 0.586 | 0.01021 | 0.006 | 57.374
3 | 0.646 | 0.01083 | 0.006 | 59.641
3.5 | 0.706 | 0.00788 | 0.006 | 89.54
4 | 0.766 | 0.00812 | 0.005 | 94.274
4.5 | 0.825 | 0.00803 | 0.005 | 102.706
5 | 0.884 | 0.00802 | 0.005 | 110.251
5.5 | 0.942 | 0.00803 | 0.005 | 117.394
6 | 1 | 0.00879 | 0.004 | 113.729
6.5 | 1.056 | 0.00935 | 0.004 | 112.924
7 | 1.111 | 0.00969 | 0.004 | 114.646
7.5 | 1.161 | 0.01011 | 0.003 | 114.919
8 | 1.209 | 0.01073 | 0.003 | 112.691
8.5 | 1.254 | 0.01165 | 0.003 | 107.562
9 | 1.298 | 0.01278 | 0.002 | 101.571
9.5 | 1.344 | 0.01403 | 0.002 | 95.746
10 | 1.389 | 0.0154 | 0.001 | 90.184
10.5 | 1.434 | 0.01692 | 0.001 | 84.773
11 | 1.479 | 0.0185 | 0.001 | 79.947
11.5 | 1.52 | 0.02025 | 0 | 75.053
12 | 1.558 | 0.02214 | 0 | 70.348
12.5 | 1.592 | 0.02422 | -0.001 | 65.721
13 | 1.624 | 0.02647 | -0.001 | 61.341
13.5 | 1.651 | 0.02893 | -0.001 | 57.069
14 | 1.675 | 0.03168 | -0.002 | 52.873
14.5 | 1.695 | 0.03481 | -0.002 | 48.694
15 | 1.711 | 0.03845 | -0.003 | 44.484
15.5 | 1.719 | 0.04319 | -0.003 | 39.803
16 | 1.709 | 0.05803 | -0.004 | 29.453
16.5 | 1.711 | 0.06244 | -0.004 | 27.407
17 | 1.709 | 0.06665 | -0.005 | 25.648
17.5 | 1.703 | 0.07119 | -0.005 | 23.914
18 | 1.691 | 0.07588 | -0.006 | 22.293
18.5 | 1.676 | 0.08077 | -0.006 | 20.751
19 | 1.657 | 0.08579 | -0.007 | 19.31
19.5 | 1.632 | 0.09116 | -0.007 | 17.905
20 | 1.601 | 0.09687 | -0.008 | 16.53

## 52. Re 2M Mach 0.10 (2)
BIGFOIL.COM POLAR EXPORT
Horten 13.00% thick 6.00% camber
Horten 13.00% thick 6.00% camber |  |  |  | Cl Max: | 1.7261 | at alpha= | 13 | deg
XFOIL ncrit=9 |  |  |  | L/D Max: | 146.241 | at alpha= | 9.5 | deg
Re: | 2000000 |  |  | Cd Min: | 0.16755 | at alpha= | -15.5 | deg
Mach: | 0.1 |  |  | Cl=0 at alpha= | -2.8437 | deg
|  |  |  | @ Cl=0.1, Cd= | 0.0084783
|  |  |  | @ Cl=0.4, Cd= | 0.0080263
|  |  |  | @ Cl=0.6, Cd= | 0.008025
alpha (deg) | Cl | Cd | Cm | Cl/Cd
-15.5 | -0.3851 | 0.16755 | 0.0076 | -2.2984
-15 | -0.3728 | 0.15952 | 0.004 | -2.337
-14.5 | -0.3611 | 0.15181 | 0.0005 | -2.3786
-14 | -0.3474 | 0.14515 | -0.0023 | -2.3934
-13.5 | -0.3301 | 0.13969 | -0.0049 | -2.3631
-13 | -0.314 | 0.13393 | -0.0076 | -2.3445
-12.5 | -0.2986 | 0.12803 | -0.0102 | -2.3323
-10.5 | -0.8118 | 0.02042 | -0.0204 | -39.7551
-10 | -0.7662 | 0.01824 | -0.0185 | -42.0066
-9 | -0.6669 | 0.01553 | -0.0155 | -42.9427
-8.5 | -0.6163 | 0.01428 | -0.014 | -43.1583
-8 | -0.5642 | 0.01322 | -0.0128 | -42.6778
-7.5 | -0.5101 | 0.01259 | -0.0118 | -40.5163
-7 | -0.4556 | 0.01203 | -0.0109 | -37.872
-6.5 | -0.4003 | 0.0116 | -0.0101 | -34.5086
-6 | -0.3463 | 0.01085 | -0.0091 | -31.9171
-5.5 | -0.2911 | 0.01043 | -0.0083 | -27.9099
-5 | -0.2358 | 0.01011 | -0.0076 | -23.3234
-4.5 | -0.1811 | 0.0097 | -0.0067 | -18.6701
-4 | -0.1262 | 0.0094 | -0.0059 | -13.4255
-3.5 | -0.0712 | 0.00919 | -0.0052 | -7.7476
-3 | -0.0171 | 0.00886 | -0.0042 | -1.93
-2.5 | 0.0376 | 0.00872 | -0.0035 | 4.3119
-2 | 0.092 | 0.00849 | -0.0027 | 10.8363
-1.5 | 0.1468 | 0.00841 | -0.002 | 17.4554
-1 | 0.2013 | 0.00824 | -0.0012 | 24.4296
-0.5 | 0.2558 | 0.00814 | -0.0005 | 31.4251
0 | 0.3106 | 0.00808 | 0.0001 | 38.4406
0.5 | 0.3658 | 0.00802 | 0.0006 | 45.611
1 | 0.4205 | 0.00803 | 0.0011 | 52.3661
1.5 | 0.476 | 0.00798 | 0.0015 | 59.6491
2 | 0.5309 | 0.00801 | 0.0019 | 66.2797
2.5 | 0.5862 | 0.00802 | 0.0022 | 73.0923
3 | 0.6411 | 0.00804 | 0.0026 | 79.7388
3.5 | 0.6932 | 0.00796 | 0.0033 | 87.0854
4 | 0.7125 | 0.00639 | 0.0109 | 111.5023
4.5 | 0.7649 | 0.0065 | 0.0119 | 117.6769
5 | 0.82 | 0.00668 | 0.0121 | 122.7545
5.5 | 0.8769 | 0.00687 | 0.012 | 127.6419
6 | 0.9318 | 0.00715 | 0.0121 | 130.3217
6.5 | 1.0007 | 0.00742 | 0.0092 | 134.8652
7 | 1.0616 | 0.00776 | 0.0078 | 136.8041
7.5 | 1.1205 | 0.00799 | 0.0068 | 140.2378
8 | 1.1851 | 0.00833 | 0.0045 | 142.2689
8.5 | 1.2493 | 0.00864 | 0.0022 | 144.5949
9 | 1.3121 | 0.009 | 0.0001 | 145.7889
9.5 | 1.3732 | 0.00939 | -0.0017 | 146.2407
10 | 1.4321 | 0.0098 | -0.0032 | 146.1327
10.5 | 1.4884 | 0.01025 | -0.0041 | 145.2098
11 | 1.5496 | 0.01077 | -0.0063 | 143.8812
11.5 | 1.6093 | 0.01133 | -0.0083 | 142.0388
12 | 1.6656 | 0.01221 | -0.0101 | 136.4128
12.5 | 1.7094 | 0.01299 | -0.0093 | 131.5935
13 | 1.7261 | 0.01384 | -0.0033 | 124.7182
13.5 | 1.7242 | 0.01495 | 0.0057 | 115.3311
14 | 1.7249 | 0.01688 | 0.0115 | 102.186
14.5 | 1.723 | 0.02096 | 0.0131 | 82.2042
15 | 1.7142 | 0.02638 | 0.0135 | 64.981
15.5 | 1.6976 | 0.03251 | 0.014 | 52.2178
16 | 1.6628 | 0.04042 | 0.0144 | 41.1381
16.5 | 1.634 | 0.04815 | 0.0141 | 33.9356
17 | 1.5967 | 0.05734 | 0.0131 | 27.8462
17.5 | 1.5634 | 0.06655 | 0.0115 | 23.4921
18 | 1.5284 | 0.07633 | 0.0095 | 20.0236

## 53. Re 2M Mach 0.25 (1)
BIGFOIL.COM POLAR EXPORT
Horten 13.00% thick 6.00% camber
Horten 13.00% thick 6.00% camber |  |  |  | Cl Max: | 1.693 | at alpha= | 15 | deg
JavaFoil+Calcfoil stall+Eppler ext transition |  |  |  | L/D Max: | 115.564 | at alpha= | 5 | deg
Re: | 2000000 |  |  | Cd Min: | 0.00784 | at alpha= | 5 | deg
Mach: | 0.25 |  |  | Cl=0 at alpha= | -2.3145 | deg
|  |  |  | @ Cl=0.1, Cd= | 0.010642
|  |  |  | @ Cl=0.4, Cd= | 0.010583
|  |  |  | @ Cl=0.6, Cd= | 0.010509
alpha (deg) | Cl | Cd | Cm | Cl/Cd
-15 | -0.292 | 0.13762 | 0.002 | -2.121
-14.5 | -0.331 | 0.12984 | 0.002 | -2.549
-14 | -0.366 | 0.12365 | 0.003 | -2.961
-13.5 | -0.397 | 0.11603 | 0.003 | -3.425
-13 | -0.425 | 0.1084 | 0.003 | -3.92
-12.5 | -0.448 | 0.1014 | 0.003 | -4.423
-12 | -0.468 | 0.09383 | 0.003 | -4.988
-11.5 | -0.483 | 0.0873 | 0.003 | -5.535
-11 | -0.494 | 0.08081 | 0.003 | -6.109
-10.5 | -0.499 | 0.07546 | 0.003 | -6.617
-10 | -0.5 | 0.07016 | 0.004 | -7.126
-9.5 | -0.495 | 0.06558 | 0.004 | -7.555
-9 | -0.486 | 0.06093 | 0.004 | -7.975
-8.5 | -0.471 | 0.0569 | 0.004 | -8.286
-8 | -0.452 | 0.05311 | 0.004 | -8.516
-7.5 | -0.429 | 0.04962 | 0.004 | -8.639
-7 | -0.401 | 0.04641 | 0.004 | -8.635
-6.5 | -0.368 | 0.04343 | 0.004 | -8.481
-6 | -0.333 | 0.04062 | 0.005 | -8.193
-5.5 | -0.294 | 0.03811 | 0.005 | -7.724
-5 | -0.253 | 0.03564 | 0.005 | -7.112
-4.5 | -0.21 | 0.03319 | 0.005 | -6.339
-4 | -0.166 | 0.03047 | 0.005 | -5.436
-3.5 | -0.143 | 0.01123 | 0.008 | -12.742
-3 | -0.084 | 0.0111 | 0.008 | -7.539
-2.5 | -0.023 | 0.01087 | 0.008 | -2.116
-2 | 0.039 | 0.01077 | 0.008 | 3.582
-1.5 | 0.101 | 0.01064 | 0.008 | 9.475
-1 | 0.164 | 0.0105 | 0.008 | 15.586
-0.5 | 0.227 | 0.01045 | 0.007 | 21.694
0 | 0.29 | 0.01098 | 0.007 | 26.408
0.5 | 0.353 | 0.01097 | 0.007 | 32.163
1 | 0.415 | 0.01046 | 0.007 | 39.67
1.5 | 0.477 | 0.01034 | 0.007 | 46.141
2 | 0.539 | 0.01046 | 0.007 | 51.546
2.5 | 0.601 | 0.01051 | 0.006 | 57.23
3 | 0.663 | 0.01017 | 0.006 | 65.227
3.5 | 0.724 | 0.00819 | 0.006 | 88.486
4 | 0.786 | 0.00808 | 0.006 | 97.177
4.5 | 0.846 | 0.00805 | 0.005 | 105.101
5 | 0.906 | 0.00784 | 0.005 | 115.564
5.5 | 0.965 | 0.00868 | 0.005 | 111.168
6 | 1.022 | 0.00922 | 0.004 | 110.895
6.5 | 1.077 | 0.00962 | 0.004 | 112.039
7 | 1.128 | 0.0104 | 0.004 | 108.542
7.5 | 1.176 | 0.01114 | 0.003 | 105.522
8 | 1.222 | 0.01212 | 0.003 | 100.827
8.5 | 1.269 | 0.01328 | 0.003 | 95.553
9 | 1.316 | 0.01456 | 0.002 | 90.401
9.5 | 1.363 | 0.01594 | 0.002 | 85.518
10 | 1.41 | 0.01743 | 0.001 | 80.893
10.5 | 1.456 | 0.0191 | 0.001 | 76.264
11 | 1.502 | 0.02086 | 0.001 | 71.997
11.5 | 1.543 | 0.02281 | 0 | 67.633
12 | 1.579 | 0.02493 | 0 | 63.317
12.5 | 1.611 | 0.02726 | -0.001 | 59.091
13 | 1.639 | 0.02984 | -0.001 | 54.92
13.5 | 1.661 | 0.03273 | -0.002 | 50.749
14 | 1.678 | 0.036 | -0.002 | 46.607
14.5 | 1.689 | 0.03982 | -0.002 | 42.422
15 | 1.693 | 0.04471 | -0.003 | 37.876
15.5 | 1.675 | 0.06101 | -0.003 | 27.458
16 | 1.666 | 0.06594 | -0.004 | 25.264
16.5 | 1.649 | 0.07085 | -0.004 | 23.276
17 | 1.625 | 0.07617 | -0.005 | 21.334
17.5 | 1.593 | 0.08172 | -0.005 | 19.492
18 | 1.553 | 0.08755 | -0.006 | 17.742
18.5 | 1.506 | 0.09393 | -0.006 | 16.034
19 | 1.452 | 0.10066 | -0.007 | 14.422
19.5 | 1.389 | 0.10787 | -0.007 | 12.88
20 | 1.315 | 0.11575 | -0.008 | 11.364

## 54. Re 2M Mach 0.25 (2)
BIGFOIL.COM POLAR EXPORT
Horten 13.00% thick 6.00% camber
Horten 13.00% thick 6.00% camber |  |  |  | Cl Max: | 1.7252 | at alpha= | 12 | deg
XFOIL ncrit=9 |  |  |  | L/D Max: | 142.304 | at alpha= | 9 | deg
Re: | 2000000 |  |  | Cd Min: | 0.23246 | at alpha= | -20 | deg
Mach: | 0.25 |  |  | Cl=0 at alpha= | -2.8768 | deg
|  |  |  | @ Cl=0.1, Cd= | 0.0086666
|  |  |  | @ Cl=0.4, Cd= | 0.0081606
|  |  |  | @ Cl=0.6, Cd= | 0.0081484
alpha (deg) | Cl | Cd | Cm | Cl/Cd
-20 | -0.5948 | 0.23246 | 0.0553 | -2.5587
-19.5 | -0.5754 | 0.22685 | 0.0516 | -2.5365
-19 | -0.5279 | 0.21695 | 0.0385 | -2.4333
-18.5 | -0.4902 | 0.20761 | 0.0284 | -2.3612
-18 | -0.473 | 0.20136 | 0.0252 | -2.349
-17.5 | -0.458 | 0.19388 | 0.0215 | -2.3623
-17 | -0.4416 | 0.18718 | 0.0183 | -2.3592
-16.5 | -0.4222 | 0.18186 | 0.0153 | -2.3216
-16 | -0.403 | 0.17634 | 0.0123 | -2.2854
-15.5 | -0.3847 | 0.17037 | 0.0093 | -2.258
-15 | -0.3696 | 0.16275 | 0.0057 | -2.271
-14.5 | -0.3566 | 0.15506 | 0.002 | -2.2998
-14 | -0.3432 | 0.14768 | -0.0011 | -2.3239
-13.5 | -0.3247 | 0.14223 | -0.0037 | -2.2829
-13 | -0.3073 | 0.13645 | -0.0064 | -2.2521
-12.5 | -0.2904 | 0.13059 | -0.0092 | -2.2238
-12 | -0.2802 | 0.12268 | -0.0128 | -2.284
-11 | -0.2628 | 0.10764 | -0.0192 | -2.4415
-10.5 | -0.2557 | 0.10067 | -0.0218 | -2.54
-10 | -0.2392 | 0.096 | -0.0236 | -2.4917
-9.5 | -0.2483 | 0.08644 | -0.0274 | -2.8725
-9 | -0.2586 | 0.07815 | -0.0311 | -3.309
-8.5 | -0.2903 | 0.0702 | -0.0341 | -4.1353
-7.5 | -0.5281 | 0.01559 | -0.0167 | -33.8743
-7 | -0.4741 | 0.01398 | -0.015 | -33.9127
-6.5 | -0.4167 | 0.01307 | -0.0136 | -31.8822
-6 | -0.3593 | 0.01218 | -0.0124 | -29.4992
-5.5 | -0.302 | 0.01118 | -0.0111 | -27.0125
-5 | -0.2439 | 0.01068 | -0.0101 | -22.8371
-4.5 | -0.1856 | 0.01021 | -0.0091 | -18.1783
-4 | -0.1286 | 0.00975 | -0.0079 | -13.1897
-3.5 | -0.0709 | 0.00942 | -0.007 | -7.5265
-3 | -0.0139 | 0.00918 | -0.0059 | -1.5142
-2.5 | 0.0425 | 0.00886 | -0.0048 | 4.7968
-2 | 0.0988 | 0.00867 | -0.0038 | 11.3956
-1.5 | 0.1554 | 0.00851 | -0.0029 | 18.2609
-1 | 0.2117 | 0.00836 | -0.0019 | 25.323
-0.5 | 0.268 | 0.00828 | -0.0011 | 32.3671
0 | 0.3252 | 0.0082 | -0.0004 | 39.6585
0.5 | 0.3815 | 0.00818 | 0.0003 | 46.6381
1 | 0.4387 | 0.00812 | 0.0009 | 54.0271
1.5 | 0.4954 | 0.00813 | 0.0015 | 60.9348
2 | 0.5523 | 0.00814 | 0.002 | 67.8501
2.5 | 0.6094 | 0.00815 | 0.0025 | 74.773
3 | 0.6657 | 0.00824 | 0.003 | 80.7888
3.5 | 0.722 | 0.0082 | 0.0035 | 88.0488
4 | 0.7394 | 0.00661 | 0.0118 | 111.8608
4.5 | 0.793 | 0.00672 | 0.0131 | 118.006
5 | 0.8503 | 0.00688 | 0.0135 | 123.5901
5.5 | 0.9079 | 0.00717 | 0.0137 | 126.6248
6 | 0.9657 | 0.00738 | 0.014 | 130.8537
6.5 | 1.0374 | 0.00778 | 0.011 | 133.3419
7 | 1.1032 | 0.00806 | 0.0094 | 136.8734
7.5 | 1.1635 | 0.00841 | 0.0088 | 138.3472
8 | 1.2317 | 0.00876 | 0.0065 | 140.605
8.5 | 1.299 | 0.00916 | 0.0044 | 141.8122
9 | 1.3647 | 0.00959 | 0.0026 | 142.3045
9.5 | 1.4287 | 0.01004 | 0.0011 | 142.3008
10 | 1.4886 | 0.01057 | 0.0004 | 140.8325
10.5 | 1.5512 | 0.01113 | -0.001 | 139.3711
11 | 1.6154 | 0.01173 | -0.0028 | 137.7153
11.5 | 1.6766 | 0.01258 | -0.0044 | 133.275
12 | 1.7252 | 0.01362 | -0.0039 | 126.6667
12.5 | 1.7207 | 0.01467 | 0.0064 | 117.2938
13 | 1.7191 | 0.01626 | 0.0141 | 105.7257
13.5 | 1.7192 | 0.0201 | 0.0164 | 85.5323
14 | 1.7128 | 0.02535 | 0.0171 | 67.5661
14.5 | 1.7018 | 0.03096 | 0.018 | 54.9677
15 | 1.6682 | 0.03854 | 0.0188 | 43.2849
15.5 | 1.6368 | 0.04622 | 0.0189 | 35.4132
16 | 1.6 | 0.05506 | 0.0182 | 29.0592
16.5 | 1.5648 | 0.06415 | 0.0169 | 24.3928
17 | 1.5312 | 0.07348 | 0.0151 | 20.8383

## 55. Re 2M Mach 0.50 (1)
BIGFOIL.COM POLAR EXPORT
Horten 13.00% thick 6.00% camber
Horten 13.00% thick 6.00% camber |  |  |  | Cl Max: | 1.603 | at alpha= | 12 | deg
JavaFoil+Calcfoil stall+Eppler ext transition |  |  |  | L/D Max: | 93.669 | at alpha= | 4 | deg
Re: | 2000000 |  |  | Cd Min: | 0.00919 | at alpha= | 4 | deg
Mach: | 0.5 |  |  | Cl=0 at alpha= | -2.3333 | deg
|  |  |  | @ Cl=0.1, Cd= | 0.010523
|  |  |  | @ Cl=0.4, Cd= | 0.010436
|  |  |  | @ Cl=0.6, Cd= | 0.01053
alpha (deg) | Cl | Cd | Cm | Cl/Cd
-20 | -0.955 | 0.17841 | 0.001 | -5.355
-19.5 | -0.93 | 0.17354 | 0.001 | -5.356
-19 | -0.902 | 0.1714 | 0.001 | -5.263
-18.5 | -0.876 | 0.1629 | 0.002 | -5.379
-18 | -0.85 | 0.15812 | 0.002 | -5.377
-17.5 | -0.824 | 0.15399 | 0.002 | -5.351
-17 | -0.797 | 0.15087 | 0.002 | -5.28
-16.5 | -0.77 | 0.14659 | 0.003 | -5.255
-16 | -0.744 | 0.14214 | 0.003 | -5.235
-15.5 | -0.718 | 0.13838 | 0.003 | -5.186
-15 | -0.69 | 0.13033 | 0.003 | -5.296
-14.5 | -0.664 | 0.12932 | 0.003 | -5.132
-14 | -0.637 | 0.12567 | 0.003 | -5.07
-13.5 | -0.611 | 0.12041 | 0.003 | -5.07
-13 | -0.583 | 0.11372 | 0.003 | -5.126
-12.5 | -0.556 | 0.1124 | 0.004 | -4.948
-12 | -0.529 | 0.10923 | 0.004 | -4.846
-11.5 | -0.502 | 0.10419 | 0.004 | -4.817
-11 | -0.475 | 0.10119 | 0.004 | -4.694
-10.5 | -0.448 | 0.09831 | 0.004 | -4.557
-10 | -0.421 | 0.08143 | 0.004 | -5.165
-9.5 | -0.394 | 0.06937 | 0.004 | -5.673
-9 | -0.366 | 0.06257 | 0.004 | -5.857
-8.5 | -0.339 | 0.06848 | 0.004 | -4.95
-8 | -0.312 | 0.0589 | 0.004 | -5.295
-7.5 | -0.284 | 0.06534 | 0.004 | -4.353
-7 | -0.257 | 0.05513 | 0.004 | -4.664
-6.5 | -0.23 | 0.05359 | 0.004 | -4.289
-6 | -0.202 | 0.04931 | 0.004 | -4.106
-5.5 | -0.175 | 0.0479 | 0.004 | -3.656
-5 | -0.197 | 0.04587 | 0.004 | -4.302
-4.5 | -0.199 | 0.0404 | 0.004 | -4.936
-4 | -0.167 | 0.03703 | 0.005 | -4.497
-3.5 | -0.123 | 0.03431 | 0.005 | -3.583
-3 | -0.073 | 0.03544 | 0.004 | -2.05
-2.5 | -0.021 | 0.02894 | 0.006 | -0.713
-2 | 0.042 | 0.01054 | 0.009 | 4.028
-1.5 | 0.112 | 0.01052 | 0.009 | 10.607
-1 | 0.182 | 0.01096 | 0.008 | 16.572
-0.5 | 0.252 | 0.01091 | 0.008 | 23.124
0 | 0.323 | 0.01044 | 0.008 | 30.954
0.5 | 0.393 | 0.01047 | 0.008 | 37.538
1 | 0.462 | 0.01014 | 0.008 | 45.588
1.5 | 0.531 | 0.01026 | 0.008 | 51.771
2 | 0.6 | 0.01053 | 0.007 | 56.952
2.5 | 0.668 | 0.01013 | 0.007 | 65.909
3 | 0.735 | 0.01088 | 0.007 | 67.522
3.5 | 0.8 | 0.01106 | 0.007 | 72.272
4 | 0.861 | 0.00919 | 0.006 | 93.669
4.5 | 0.918 | 0.0101 | 0.006 | 90.901
5 | 0.972 | 0.01106 | 0.005 | 87.871
5.5 | 1.027 | 0.01216 | 0.005 | 84.431
6 | 1.082 | 0.01335 | 0.005 | 80.986
6.5 | 1.137 | 0.0148 | 0.004 | 76.786
7 | 1.191 | 0.0164 | 0.004 | 72.623
7.5 | 1.245 | 0.01783 | 0.004 | 69.813
8 | 1.297 | 0.01941 | 0.003 | 66.816
8.5 | 1.349 | 0.02121 | 0.003 | 63.575
9 | 1.399 | 0.02323 | 0.002 | 60.198
9.5 | 1.447 | 0.02548 | 0.002 | 56.784
10 | 1.493 | 0.02805 | 0.002 | 53.219
10.5 | 1.537 | 0.0309 | 0.001 | 49.726
11 | 1.577 | 0.03416 | 0.001 | 46.174
11.5 | 1.601 | 0.03801 | 0 | 42.117
12 | 1.603 | 0.04256 | 0 | 37.66
12.5 | 1.573 | 0.04822 | -0.001 | 32.619
13 | 1.469 | 0.07498 | -0.001 | 19.592
13.5 | 0.95 | 0.09041 | -0.002 | 10.509
14 | 0.975 | 0.10024 | -0.002 | 9.723
14.5 | 1.001 | 0.10905 | -0.002 | 9.178
15 | 1.025 | 0.11727 | -0.003 | 8.739
15.5 | 1.049 | 0.12521 | -0.003 | 8.379
16 | 1.065 | 0.13846 | -0.004 | 7.689
16.5 | 1.046 | 0.15166 | -0.003 | 6.897
17 | 1.118 | 0.15076 | -0.005 | 7.416

## 56. Re 2M Mach 0.50 (2)
BIGFOIL.COM POLAR EXPORT
Horten 13.00% thick 6.00% camber
Horten 13.00% thick 6.00% camber |  |  |  | Cl Max: | 1.6079 | at alpha= | 10 | deg
XFOIL ncrit=9 |  |  |  | L/D Max: | 125.281 | at alpha= | 6.5 | deg
Re: | 2000000 |  |  | Cd Min: | 0.24577 | at alpha= | -20 | deg
Mach: | 0.5 |  |  | Cl=0 at alpha= | -2.9673 | deg
|  |  |  | @ Cl=0.1, Cd= | 0.0099119
|  |  |  | @ Cl=0.4, Cd= | 0.0087475
|  |  |  | @ Cl=0.6, Cd= | 0.0087867
alpha (deg) | Cl | Cd | Cm | Cl/Cd
-20 | -0.5913 | 0.24577 | 0.0501 | -2.4059
-19.5 | -0.5698 | 0.23929 | 0.0465 | -2.3812
-19 | -0.5475 | 0.23235 | 0.0425 | -2.3564
-18.5 | -0.5249 | 0.22515 | 0.0386 | -2.3313
-18 | -0.5027 | 0.21751 | 0.0344 | -2.3112
-17.5 | -0.4813 | 0.2099 | 0.0303 | -2.293
-17 | -0.4597 | 0.20245 | 0.0263 | -2.2707
-16.5 | -0.4376 | 0.19529 | 0.0227 | -2.2408
-16 | -0.4137 | 0.18918 | 0.0192 | -2.1868
-15.5 | -0.3907 | 0.18259 | 0.0156 | -2.1398
-15 | -0.3696 | 0.17481 | 0.0117 | -2.1143
-14.5 | -0.3494 | 0.16723 | 0.0078 | -2.0893
-14 | -0.3299 | 0.15966 | 0.0039 | -2.0663
-13.5 | -0.3093 | 0.15265 | 0.0008 | -2.0262
-13 | -0.2871 | 0.14639 | -0.0024 | -1.9612
-12 | -0.2475 | 0.13258 | -0.0092 | -1.8668
-11.5 | -0.2314 | 0.1251 | -0.0129 | -1.8497
-11 | -0.2155 | 0.11781 | -0.0163 | -1.8292
-10.5 | -0.1999 | 0.11072 | -0.0193 | -1.8055
-10 | -0.1802 | 0.10503 | -0.0216 | -1.7157
-9.5 | -0.1646 | 0.09864 | -0.0245 | -1.6687
-9 | -0.1518 | 0.09191 | -0.028 | -1.6516
-8.5 | -0.135 | 0.08657 | -0.0296 | -1.5594
-8 | -0.1292 | 0.0796 | -0.0325 | -1.6231
-7.5 | -0.1348 | 0.0717 | -0.0363 | -1.8801
-7 | -0.1418 | 0.06569 | -0.039 | -2.1586
-6.5 | -0.1499 | 0.06108 | -0.037 | -2.4542
-6 | -0.1497 | 0.05482 | -0.0363 | -2.7308
-5.5 | -0.1381 | 0.04872 | -0.0348 | -2.8346
-5 | -0.1264 | 0.04129 | -0.0318 | -3.0613
-4.5 | -0.0992 | 0.03549 | -0.0283 | -2.7952
-4 | -0.0612 | 0.03074 | -0.0246 | -1.9909
-3.5 | -0.0486 | 0.02031 | -0.0166 | -2.3929
-3 | -0.0046 | 0.01113 | -0.0133 | -0.4133
-2.5 | 0.0657 | 0.01022 | -0.0117 | 6.4286
-2 | 0.1325 | 0.00962 | -0.0098 | 13.7734
-1.5 | 0.199 | 0.00929 | -0.008 | 21.4209
-1 | 0.2632 | 0.00903 | -0.0059 | 29.1473
-0.5 | 0.3274 | 0.00885 | -0.0041 | 36.9944
0 | 0.3918 | 0.00875 | -0.0024 | 44.7771
0.5 | 0.4562 | 0.00873 | -0.0009 | 52.2566
1 | 0.5212 | 0.00871 | 0.0005 | 59.8393
1.5 | 0.5853 | 0.00878 | 0.0019 | 66.6629
2 | 0.6509 | 0.00881 | 0.003 | 73.882
2.5 | 0.7155 | 0.00894 | 0.0043 | 80.0336
3 | 0.781 | 0.00905 | 0.0054 | 86.2983
3.5 | 0.8454 | 0.0092 | 0.0067 | 91.8913
4 | 0.875 | 0.00803 | 0.0142 | 108.9664
4.5 | 0.9203 | 0.00784 | 0.0198 | 117.3852
5 | 0.9817 | 0.00818 | 0.0219 | 120.0122
5.5 | 1.047 | 0.00851 | 0.0235 | 123.0317
6 | 1.1194 | 0.00903 | 0.0235 | 123.9646
6.5 | 1.2052 | 0.00962 | 0.021 | 125.2807
7 | 1.2836 | 0.01033 | 0.02 | 124.2594
7.5 | 1.3611 | 0.01106 | 0.0191 | 123.0651
8 | 1.4396 | 0.01199 | 0.0179 | 120.0667
8.5 | 1.513 | 0.01313 | 0.0174 | 115.2323
9 | 1.5753 | 0.01468 | 0.0176 | 107.3093
10 | 1.6079 | 0.023 | 0.0194 | 69.9087
10.5 | 1.5768 | 0.02878 | 0.0241 | 54.788
11 | 1.5662 | 0.03379 | 0.0273 | 46.351
11.5 | 1.5373 | 0.04035 | 0.0294 | 38.0991
12 | 1.5299 | 0.04587 | 0.0308 | 33.353
12.5 | 1.5081 | 0.05286 | 0.0312 | 28.5301
13 | 1.5015 | 0.05897 | 0.0315 | 25.4621
13.5 | 1.4795 | 0.06655 | 0.0309 | 22.2314
14 | 1.4764 | 0.07281 | 0.0305 | 20.2774
14.5 | 1.4548 | 0.0809 | 0.029 | 17.9827
15 | 1.4372 | 0.0889 | 0.0272 | 16.1665

## 57. Re 3M Mach 0.00 (1)
BIGFOIL.COM POLAR EXPORT
Horten 13.00% thick 6.00% camber
Horten 13.00% thick 6.00% camber |  |  |  | Cl Max: | 1.724 | at alpha= | 16.5 | deg
JavaFoil+Calcfoil stall+Eppler ext transition |  |  |  | L/D Max: | 126.331 | at alpha= | 6 | deg
Re: | 3000000 |  |  | Cd Min: | 0.0077 | at alpha= | 3.5 | deg
Mach: | 0 |  |  | Cl=0 at alpha= | -2.3136 | deg
|  |  |  | @ Cl=0.1, Cd= | 0.010406
|  |  |  | @ Cl=0.4, Cd= | 0.01002
|  |  |  | @ Cl=0.6, Cd= | 0.010113
alpha (deg) | Cl | Cd | Cm | Cl/Cd
-18.5 | -0.554 | 0.16006 | 0.001 | -3.46
-18 | -0.565 | 0.15265 | 0.001 | -3.702
-17.5 | -0.576 | 0.1446 | 0.002 | -3.982
-17 | -0.586 | 0.13761 | 0.002 | -4.258
-16.5 | -0.595 | 0.13096 | 0.002 | -4.545
-16 | -0.604 | 0.12437 | 0.002 | -4.854
-15.5 | -0.611 | 0.11761 | 0.002 | -5.194
-15 | -0.617 | 0.11153 | 0.002 | -5.531
-14.5 | -0.621 | 0.10544 | 0.003 | -5.893
-14 | -0.624 | 0.09987 | 0.003 | -6.249
-13.5 | -0.625 | 0.09438 | 0.003 | -6.624
-13 | -0.624 | 0.08947 | 0.003 | -6.975
-12.5 | -0.621 | 0.084 | 0.003 | -7.391
-12 | -0.615 | 0.07927 | 0.003 | -7.762
-11.5 | -0.607 | 0.07485 | 0.003 | -8.11
-11 | -0.596 | 0.07018 | 0.004 | -8.497
-10.5 | -0.583 | 0.06607 | 0.004 | -8.82
-10 | -0.566 | 0.06214 | 0.004 | -9.112
-9.5 | -0.547 | 0.05844 | 0.004 | -9.359
-9 | -0.525 | 0.0548 | 0.004 | -9.575
-8.5 | -0.5 | 0.05137 | 0.004 | -9.73
-8 | -0.472 | 0.04821 | 0.004 | -9.79
-7.5 | -0.441 | 0.04523 | 0.004 | -9.758
-7 | -0.408 | 0.04227 | 0.005 | -9.657
-6.5 | -0.372 | 0.03955 | 0.005 | -9.41
-6 | -0.334 | 0.03689 | 0.005 | -9.06
-5.5 | -0.295 | 0.0341 | 0.005 | -8.638
-5 | -0.254 | 0.03058 | 0.005 | -8.302
-4.5 | -0.252 | 0.01063 | 0.008 | -23.694
-4 | -0.196 | 0.01044 | 0.008 | -18.809
-3.5 | -0.14 | 0.01029 | 0.008 | -13.557
-3 | -0.081 | 0.01014 | 0.008 | -8.028
-2.5 | -0.022 | 0.00996 | 0.008 | -2.245
-2 | 0.037 | 0.00984 | 0.007 | 3.805
-1.5 | 0.098 | 0.01041 | 0.007 | 9.395
-1 | 0.159 | 0.0103 | 0.007 | 15.407
-0.5 | 0.22 | 0.01018 | 0.007 | 21.585
0 | 0.281 | 0.01009 | 0.007 | 27.842
0.5 | 0.342 | 0.01003 | 0.007 | 34.06
1 | 0.402 | 0.01002 | 0.007 | 40.154
1.5 | 0.463 | 0.00997 | 0.007 | 46.378
2 | 0.523 | 0.00997 | 0.006 | 52.418
2.5 | 0.583 | 0.01011 | 0.006 | 57.679
3 | 0.643 | 0.01012 | 0.006 | 63.521
3.5 | 0.703 | 0.0077 | 0.006 | 91.305
4 | 0.762 | 0.00794 | 0.005 | 95.982
4.5 | 0.822 | 0.00778 | 0.005 | 105.541
5 | 0.88 | 0.00773 | 0.005 | 113.829
5.5 | 0.939 | 0.00788 | 0.005 | 119.096
6 | 0.997 | 0.00789 | 0.004 | 126.331
6.5 | 1.054 | 0.00877 | 0.004 | 120.206
7 | 1.11 | 0.00899 | 0.004 | 123.356
7.5 | 1.163 | 0.0093 | 0.003 | 125.027
8 | 1.214 | 0.00973 | 0.003 | 124.745
8.5 | 1.261 | 0.01037 | 0.003 | 121.538
9 | 1.305 | 0.01131 | 0.002 | 115.367
9.5 | 1.349 | 0.01246 | 0.002 | 108.299
10 | 1.393 | 0.01375 | 0.001 | 101.307
10.5 | 1.437 | 0.0152 | 0.001 | 94.556
11 | 1.481 | 0.01675 | 0.001 | 88.457
11.5 | 1.522 | 0.01845 | 0 | 82.495
12 | 1.559 | 0.02026 | 0 | 76.944
12.5 | 1.593 | 0.02231 | -0.001 | 71.411
13 | 1.625 | 0.02453 | -0.001 | 66.248
13.5 | 1.653 | 0.02696 | -0.001 | 61.308
14 | 1.677 | 0.02973 | -0.002 | 56.411
14.5 | 1.697 | 0.03295 | -0.002 | 51.513
15 | 1.713 | 0.03697 | -0.003 | 46.333
15.5 | 1.714 | 0.04697 | -0.003 | 36.492
16 | 1.719 | 0.05295 | -0.004 | 32.473
16.5 | 1.724 | 0.05713 | -0.004 | 30.171
17 | 1.724 | 0.06116 | -0.005 | 28.193
17.5 | 1.721 | 0.06531 | -0.005 | 26.345
18 | 1.713 | 0.06962 | -0.006 | 24.601
18.5 | 1.701 | 0.074 | -0.006 | 22.989
19 | 1.686 | 0.07865 | -0.007 | 21.43
19.5 | 1.666 | 0.08359 | -0.007 | 19.926
20 | 1.639 | 0.08873 | -0.008 | 18.474

## 58. Re 3M Mach 0.00 (2)
BIGFOIL.COM POLAR EXPORT
Horten 13.00% thick 6.00% camber
Horten 13.00% thick 6.00% camber |  |  |  | Cl Max: | 1.7504 | at alpha= | 13.5 | deg
XFOIL ncrit=9 |  |  |  | L/D Max: | 162.708 | at alpha= | 10 | deg
Re: | 3000000 |  |  | Cd Min: | 0.08242 | at alpha= | 18.5 | deg
Mach: | 0 |  |  | Cl=0 at alpha= | -2.7934 | deg
|  |  |  | @ Cl=0.1, Cd= | 0.0077163
|  |  |  | @ Cl=0.4, Cd= | 0.007343
|  |  |  | @ Cl=0.6, Cd= | 0.0073968
alpha (deg) | Cl | Cd | Cm | Cl/Cd
-13 | -1.051 | 0.02534 | -0.0249 | -41.4759
-12.5 | -1.0203 | 0.01996 | -0.0224 | -51.1172
-12 | -0.9751 | 0.01834 | -0.0206 | -53.1679
-11.5 | -0.9277 | 0.01708 | -0.0189 | -54.315
-11 | -0.8785 | 0.0161 | -0.0175 | -54.5652
-10.5 | -0.8308 | 0.01468 | -0.0158 | -56.594
-10 | -0.7805 | 0.01361 | -0.0145 | -57.3475
-9.5 | -0.7283 | 0.01292 | -0.0134 | -56.37
-9 | -0.6752 | 0.0123 | -0.0124 | -54.8943
-8.5 | -0.6217 | 0.0118 | -0.0114 | -52.6864
-8 | -0.5676 | 0.01132 | -0.0106 | -50.1413
-7.5 | -0.5134 | 0.0109 | -0.0098 | -47.1009
-7 | -0.4596 | 0.01021 | -0.0089 | -45.0147
-6.5 | -0.4049 | 0.00989 | -0.0081 | -40.9403
-6 | -0.35 | 0.00957 | -0.0074 | -36.5726
-5.5 | -0.2952 | 0.00931 | -0.0067 | -31.7078
-5 | -0.241 | 0.00887 | -0.0059 | -27.1702
-4.5 | -0.1864 | 0.00866 | -0.0051 | -21.5242
-4 | -0.1311 | 0.00847 | -0.0045 | -15.4782
-3.5 | -0.0774 | 0.00821 | -0.0036 | -9.4275
-3 | -0.0224 | 0.00803 | -0.003 | -2.7895
-2.5 | 0.0318 | 0.00786 | -0.0022 | 4.0458
-2 | 0.0869 | 0.00775 | -0.0016 | 11.2129
-1.5 | 0.1413 | 0.00761 | -0.0009 | 18.5677
-1 | 0.1962 | 0.00754 | -0.0004 | 26.0212
-0.5 | 0.2514 | 0.00745 | 0.0001 | 33.745
0 | 0.3061 | 0.00741 | 0.0006 | 41.309
0.5 | 0.3615 | 0.00735 | 0.001 | 49.1837
1 | 0.4167 | 0.00734 | 0.0014 | 56.7711
1.5 | 0.472 | 0.00734 | 0.0017 | 64.3052
2 | 0.5275 | 0.00734 | 0.0019 | 71.8665
2.5 | 0.5823 | 0.0074 | 0.0022 | 78.6892
3 | 0.6378 | 0.00739 | 0.0024 | 86.3058
3.5 | 0.6923 | 0.00743 | 0.0027 | 93.1763
4 | 0.7168 | 0.00595 | 0.0088 | 120.4706
4.5 | 0.7653 | 0.00587 | 0.0105 | 130.3748
5 | 0.8181 | 0.00602 | 0.0112 | 135.897
5.5 | 0.8727 | 0.00615 | 0.0114 | 141.9024
6 | 0.9263 | 0.00634 | 0.0117 | 146.1041
6.5 | 0.982 | 0.00656 | 0.0116 | 149.6951
7 | 1.0432 | 0.00678 | 0.0101 | 153.8643
7.5 | 1.1008 | 0.00709 | 0.0093 | 155.2609
8 | 1.1573 | 0.00729 | 0.0087 | 158.7517
8.5 | 1.2212 | 0.00765 | 0.0062 | 159.634
9 | 1.2847 | 0.00792 | 0.0039 | 162.2096
9.5 | 1.3453 | 0.00832 | 0.002 | 161.6947
10 | 1.4058 | 0.00864 | 0.0002 | 162.7083
10.5 | 1.463 | 0.00912 | -0.0011 | 160.4167
11 | 1.5166 | 0.00951 | -0.0016 | 159.4742
11.5 | 1.5746 | 0.0102 | -0.0036 | 154.3725
12 | 1.6311 | 0.01097 | -0.0055 | 148.6873
12.5 | 1.6861 | 0.01178 | -0.0072 | 143.1324
13 | 1.7375 | 0.01285 | -0.0086 | 135.214
13.5 | 1.7504 | 0.01392 | -0.0023 | 125.7471
14 | 1.7374 | 0.01532 | 0.0078 | 113.4073
14.5 | 1.7341 | 0.01839 | 0.0116 | 94.2958
15 | 1.7277 | 0.02347 | 0.012 | 73.6131
15.5 | 1.7073 | 0.03003 | 0.0124 | 56.8531
16 | 1.6747 | 0.03773 | 0.0128 | 44.3864
16.5 | 1.6424 | 0.04568 | 0.0127 | 35.9545
17 | 1.6085 | 0.0545 | 0.0118 | 29.5138
17.5 | 1.5732 | 0.06389 | 0.0103 | 24.6236
18 | 1.5444 | 0.07287 | 0.0085 | 21.1939
18.5 | 1.5139 | 0.08242 | 0.0063 | 18.3681

## 59. Re 3M Mach 0.10 (1)
BIGFOIL.COM POLAR EXPORT
Horten 13.00% thick 6.00% camber
Horten 13.00% thick 6.00% camber |  |  |  | Cl Max: | 1.717 | at alpha= | 16.5 | deg
JavaFoil+Calcfoil stall+Eppler ext transition |  |  |  | L/D Max: | 125.771 | at alpha= | 6 | deg
Re: | 3000000 |  |  | Cd Min: | 0.00762 | at alpha= | 4 | deg
Mach: | 0.1 |  |  | Cl=0 at alpha= | -2.3167 | deg
|  |  |  | @ Cl=0.1, Cd= | 0.010445
|  |  |  | @ Cl=0.4, Cd= | 0.010053
|  |  |  | @ Cl=0.6, Cd= | 0.01017
alpha (deg) | Cl | Cd | Cm | Cl/Cd
-18 | -0.517 | 0.15616 | 0.001 | -3.313
-17.5 | -0.531 | 0.1493 | 0.002 | -3.554
-17 | -0.543 | 0.14121 | 0.002 | -3.848
-16.5 | -0.555 | 0.13405 | 0.002 | -4.143
-16 | -0.567 | 0.12764 | 0.002 | -4.439
-15.5 | -0.577 | 0.12012 | 0.002 | -4.801
-15 | -0.585 | 0.11373 | 0.002 | -5.148
-14.5 | -0.593 | 0.10757 | 0.003 | -5.51
-14 | -0.598 | 0.10214 | 0.003 | -5.859
-13.5 | -0.602 | 0.09593 | 0.003 | -6.278
-13 | -0.604 | 0.09081 | 0.003 | -6.649
-12.5 | -0.603 | 0.08515 | 0.003 | -7.084
-12 | -0.6 | 0.08044 | 0.003 | -7.46
-11.5 | -0.594 | 0.0756 | 0.003 | -7.86
-11 | -0.586 | 0.07113 | 0.004 | -8.234
-10.5 | -0.574 | 0.06674 | 0.004 | -8.602
-10 | -0.559 | 0.06284 | 0.004 | -8.902
-9.5 | -0.542 | 0.05901 | 0.004 | -9.179
-9 | -0.521 | 0.05528 | 0.004 | -9.421
-8.5 | -0.497 | 0.05188 | 0.004 | -9.579
-8 | -0.47 | 0.04857 | 0.004 | -9.678
-7.5 | -0.44 | 0.04555 | 0.004 | -9.666
-7 | -0.408 | 0.04266 | 0.005 | -9.557
-6.5 | -0.372 | 0.03986 | 0.005 | -9.335
-6 | -0.334 | 0.03721 | 0.005 | -8.985
-5.5 | -0.295 | 0.03447 | 0.005 | -8.553
-5 | -0.254 | 0.03136 | 0.005 | -8.094
-4.5 | -0.253 | 0.01066 | 0.008 | -23.705
-4 | -0.197 | 0.01052 | 0.008 | -18.739
-3.5 | -0.14 | 0.01029 | 0.008 | -13.615
-3 | -0.082 | 0.01015 | 0.008 | -8.061
-2.5 | -0.022 | 0.01002 | 0.008 | -2.241
-2 | 0.038 | 0.00984 | 0.008 | 3.824
-1.5 | 0.098 | 0.01045 | 0.007 | 9.406
-1 | 0.159 | 0.01029 | 0.007 | 15.483
-0.5 | 0.221 | 0.01021 | 0.007 | 21.618
0 | 0.282 | 0.01014 | 0.007 | 27.834
0.5 | 0.343 | 0.0101 | 0.007 | 33.994
1 | 0.404 | 0.01005 | 0.007 | 40.222
1.5 | 0.465 | 0.01004 | 0.007 | 46.313
2 | 0.525 | 0.01004 | 0.006 | 52.342
2.5 | 0.586 | 0.01017 | 0.006 | 57.609
3 | 0.646 | 0.01017 | 0.006 | 63.516
3.5 | 0.706 | 0.00777 | 0.006 | 90.921
4 | 0.766 | 0.00762 | 0.005 | 100.537
4.5 | 0.825 | 0.00784 | 0.005 | 105.264
5 | 0.885 | 0.00779 | 0.005 | 113.52
5.5 | 0.943 | 0.00795 | 0.005 | 118.675
6 | 1.001 | 0.00796 | 0.004 | 125.771
6.5 | 1.058 | 0.00884 | 0.004 | 119.686
7 | 1.114 | 0.00908 | 0.004 | 122.699
7.5 | 1.167 | 0.00941 | 0.003 | 124
8 | 1.217 | 0.00988 | 0.003 | 123.262
8.5 | 1.264 | 0.01059 | 0.003 | 119.351
9 | 1.308 | 0.01161 | 0.002 | 112.669
9.5 | 1.352 | 0.01277 | 0.002 | 105.876
10 | 1.397 | 0.01411 | 0.001 | 98.947
10.5 | 1.441 | 0.0156 | 0.001 | 92.346
11 | 1.485 | 0.01716 | 0.001 | 86.566
11.5 | 1.526 | 0.01888 | 0 | 80.802
12 | 1.563 | 0.02075 | 0 | 75.325
12.5 | 1.597 | 0.02283 | -0.001 | 69.948
13 | 1.628 | 0.02508 | -0.001 | 64.906
13.5 | 1.655 | 0.02761 | -0.002 | 59.951
14 | 1.678 | 0.03046 | -0.002 | 55.109
14.5 | 1.698 | 0.03381 | -0.002 | 50.201
15 | 1.712 | 0.03806 | -0.003 | 44.973
15.5 | 1.71 | 0.04883 | -0.003 | 35.029
16 | 1.715 | 0.05435 | -0.004 | 31.548
16.5 | 1.717 | 0.05854 | -0.004 | 29.323
17 | 1.715 | 0.06255 | -0.005 | 27.411
17.5 | 1.708 | 0.06687 | -0.005 | 25.537
18 | 1.697 | 0.07132 | -0.006 | 23.788
18.5 | 1.681 | 0.07593 | -0.006 | 22.139
19 | 1.661 | 0.08072 | -0.007 | 20.583
19.5 | 1.637 | 0.08584 | -0.007 | 19.071
20 | 1.606 | 0.09124 | -0.008 | 17.601

## 60. Re 3M Mach 0.10 (2)
BIGFOIL.COM POLAR EXPORT
Horten 13.00% thick 6.00% camber
Horten 13.00% thick 6.00% camber |  |  |  | Cl Max: | 1.7504 | at alpha= | 13.5 | deg
XFOIL ncrit=9 |  |  |  | L/D Max: | 162.071 | at alpha= | 10 | deg
Re: | 3000000 |  |  | Cd Min: | 0.08566 | at alpha= | 18.5 | deg
Mach: | 0.1 |  |  | Cl=0 at alpha= | -2.7982 | deg
|  |  |  | @ Cl=0.1, Cd= | 0.0077315
|  |  |  | @ Cl=0.4, Cd= | 0.0073636
|  |  |  | @ Cl=0.6, Cd= | 0.00741
alpha (deg) | Cl | Cd | Cm | Cl/Cd
-12 | -0.9679 | 0.02332 | -0.0235 | -41.5051
-11.5 | -0.9313 | 0.0188 | -0.0212 | -49.5372
-11 | -0.884 | 0.01722 | -0.0194 | -51.3357
-10.5 | -0.8341 | 0.01609 | -0.0178 | -51.8397
-10 | -0.7866 | 0.01431 | -0.016 | -54.9686
-9.5 | -0.7347 | 0.01337 | -0.0146 | -54.9514
-9 | -0.6811 | 0.01266 | -0.0135 | -53.7994
-8.5 | -0.6271 | 0.01208 | -0.0124 | -51.9123
-8 | -0.5725 | 0.01153 | -0.0115 | -49.6531
-7.5 | -0.5176 | 0.01107 | -0.0105 | -46.757
-7 | -0.4632 | 0.01038 | -0.0096 | -44.6243
-6.5 | -0.4079 | 0.01 | -0.0088 | -40.79
-6 | -0.3525 | 0.00966 | -0.008 | -36.4907
-5.5 | -0.2971 | 0.00936 | -0.0072 | -31.7415
-5 | -0.2423 | 0.00894 | -0.0063 | -27.1029
-4.5 | -0.1872 | 0.0087 | -0.0055 | -21.5172
-4 | -0.1316 | 0.0085 | -0.0048 | -15.4824
-3 | -0.022 | 0.00806 | -0.0032 | -2.7295
-2.5 | 0.0325 | 0.00789 | -0.0024 | 4.1191
-2 | 0.088 | 0.00776 | -0.0018 | 11.3402
-1.5 | 0.1428 | 0.00763 | -0.0011 | 18.7156
-1 | 0.1981 | 0.00756 | -0.0005 | 26.2037
-0.5 | 0.2536 | 0.00747 | 0 | 33.9491
0 | 0.3085 | 0.00743 | 0.0006 | 41.5209
0.5 | 0.3644 | 0.00737 | 0.001 | 49.4437
1 | 0.4198 | 0.00736 | 0.0014 | 57.038
1.5 | 0.4755 | 0.00735 | 0.0017 | 64.6939
2 | 0.5313 | 0.00736 | 0.002 | 72.1875
2.5 | 0.5865 | 0.00741 | 0.0023 | 79.1498
3 | 0.6424 | 0.00741 | 0.0025 | 86.6937
3.5 | 0.6971 | 0.00747 | 0.0028 | 93.3199
4 | 0.7222 | 0.00598 | 0.0089 | 120.7692
4.5 | 0.7705 | 0.00591 | 0.0107 | 130.3723
5 | 0.8235 | 0.00607 | 0.0114 | 135.6672
5.5 | 0.8786 | 0.00618 | 0.0117 | 142.1683
6 | 0.9323 | 0.00639 | 0.0121 | 145.8998
6.5 | 0.989 | 0.00659 | 0.0118 | 150.0759
7 | 1.0503 | 0.00684 | 0.0104 | 153.5526
7.5 | 1.1088 | 0.00713 | 0.0096 | 155.5119
8 | 1.1656 | 0.00736 | 0.009 | 158.3696
8.5 | 1.2301 | 0.00773 | 0.0066 | 159.1332
9 | 1.2942 | 0.008 | 0.0043 | 161.775
9.5 | 1.3552 | 0.00843 | 0.0025 | 160.7592
10 | 1.4165 | 0.00874 | 0.0007 | 162.0709
10.5 | 1.4742 | 0.00923 | -0.0005 | 159.7183
11 | 1.5285 | 0.00965 | -0.001 | 158.3938
11.5 | 1.587 | 0.01037 | -0.003 | 153.0376
12 | 1.6438 | 0.01118 | -0.0047 | 147.0304
12.5 | 1.6991 | 0.01204 | -0.0063 | 141.1213
13 | 1.749 | 0.01311 | -0.0073 | 133.4096
13.5 | 1.7504 | 0.01421 | 0.0013 | 123.1809
14 | 1.7378 | 0.01597 | 0.0104 | 108.8165
14.5 | 1.7347 | 0.01979 | 0.0126 | 87.6554
15 | 1.7247 | 0.02537 | 0.0129 | 67.9819
15.5 | 1.7002 | 0.03226 | 0.0134 | 52.703
16 | 1.664 | 0.04033 | 0.0137 | 41.2596
16.5 | 1.6301 | 0.04864 | 0.0134 | 33.5136
17 | 1.5957 | 0.05762 | 0.0123 | 27.6935
17.5 | 1.5606 | 0.06709 | 0.0107 | 23.2613
18 | 1.53 | 0.07641 | 0.0087 | 20.0236
18.5 | 1.5021 | 0.08566 | 0.0064 | 17.5356

## 61. Re 3M Mach 0.25 (1)
BIGFOIL.COM POLAR EXPORT
Horten 13.00% thick 6.00% camber
Horten 13.00% thick 6.00% camber |  |  |  | Cl Max: | 1.691 | at alpha= | 14.5 | deg
JavaFoil+Calcfoil stall+Eppler ext transition |  |  |  | L/D Max: | 123.823 | at alpha= | 5.5 | deg
Re: | 3000000 |  |  | Cd Min: | 0.00766 | at alpha= | 3.5 | deg
Mach: | 0.25 |  |  | Cl=0 at alpha= | -2.3145 | deg
|  |  |  | @ Cl=0.1, Cd= | 0.0099718
|  |  |  | @ Cl=0.4, Cd= | 0.01028
|  |  |  | @ Cl=0.6, Cd= | 0.0098592
alpha (deg) | Cl | Cd | Cm | Cl/Cd
-15 | -0.292 | 0.13124 | 0.002 | -2.225
-14.5 | -0.331 | 0.12467 | 0.003 | -2.657
-14 | -0.366 | 0.11735 | 0.003 | -3.122
-13.5 | -0.398 | 0.11094 | 0.003 | -3.585
-13 | -0.425 | 0.10405 | 0.003 | -4.087
-12.5 | -0.449 | 0.09715 | 0.003 | -4.621
-12 | -0.469 | 0.09024 | 0.003 | -5.193
-11.5 | -0.484 | 0.08369 | 0.003 | -5.78
-11 | -0.494 | 0.07807 | 0.003 | -6.332
-10.5 | -0.5 | 0.07271 | 0.004 | -6.876
-10 | -0.501 | 0.06755 | 0.004 | -7.411
-9.5 | -0.496 | 0.06294 | 0.004 | -7.883
-9 | -0.487 | 0.05882 | 0.004 | -8.275
-8.5 | -0.472 | 0.05492 | 0.004 | -8.601
-8 | -0.453 | 0.05125 | 0.004 | -8.842
-7.5 | -0.43 | 0.04778 | 0.004 | -8.991
-7 | -0.402 | 0.04469 | 0.004 | -8.987
-6.5 | -0.369 | 0.04176 | 0.005 | -8.846
-6 | -0.334 | 0.03902 | 0.005 | -8.557
-5.5 | -0.296 | 0.03644 | 0.005 | -8.109
-5 | -0.255 | 0.03382 | 0.005 | -7.533
-4.5 | -0.212 | 0.03085 | 0.005 | -6.875
-4 | -0.201 | 0.0107 | 0.008 | -18.784
-3.5 | -0.143 | 0.01054 | 0.008 | -13.58
-3 | -0.084 | 0.01042 | 0.008 | -8.028
-2.5 | -0.023 | 0.01021 | 0.008 | -2.254
-2 | 0.039 | 0.01008 | 0.008 | 3.828
-1.5 | 0.101 | 0.00997 | 0.008 | 10.116
-1 | 0.164 | 0.01049 | 0.008 | 15.603
-0.5 | 0.227 | 0.01039 | 0.007 | 21.823
0 | 0.29 | 0.01036 | 0.007 | 27.997
0.5 | 0.353 | 0.01025 | 0.007 | 34.403
1 | 0.415 | 0.01029 | 0.007 | 40.335
1.5 | 0.477 | 0.00979 | 0.007 | 48.756
2 | 0.539 | 0.00981 | 0.007 | 54.994
2.5 | 0.601 | 0.00986 | 0.006 | 61.022
3 | 0.663 | 0.00998 | 0.006 | 66.48
3.5 | 0.725 | 0.00766 | 0.006 | 94.62
4 | 0.786 | 0.00794 | 0.006 | 99.004
4.5 | 0.847 | 0.00783 | 0.005 | 108.156
5 | 0.907 | 0.00784 | 0.005 | 115.637
5.5 | 0.967 | 0.00781 | 0.005 | 123.823
6 | 1.025 | 0.00864 | 0.004 | 118.644
6.5 | 1.082 | 0.00923 | 0.004 | 117.117
7 | 1.136 | 0.00963 | 0.004 | 117.961
7.5 | 1.185 | 0.01018 | 0.003 | 116.393
8 | 1.232 | 0.01098 | 0.003 | 112.228
8.5 | 1.278 | 0.01207 | 0.003 | 105.818
9 | 1.324 | 0.01329 | 0.002 | 99.615
9.5 | 1.37 | 0.01465 | 0.002 | 93.504
10 | 1.417 | 0.01609 | 0.001 | 88.029
10.5 | 1.462 | 0.01776 | 0.001 | 82.339
11 | 1.508 | 0.01947 | 0.001 | 77.409
11.5 | 1.548 | 0.02142 | 0 | 72.271
12 | 1.583 | 0.02352 | 0 | 67.32
12.5 | 1.615 | 0.02584 | -0.001 | 62.497
13 | 1.643 | 0.02841 | -0.001 | 57.82
13.5 | 1.665 | 0.03137 | -0.002 | 53.072
14 | 1.681 | 0.03481 | -0.002 | 48.288
14.5 | 1.691 | 0.03913 | -0.002 | 43.21
15 | 1.684 | 0.05102 | -0.003 | 33.016
15.5 | 1.68 | 0.05721 | -0.003 | 29.37
16 | 1.671 | 0.06192 | -0.004 | 26.983
16.5 | 1.654 | 0.06662 | -0.004 | 24.829
17 | 1.63 | 0.07163 | -0.005 | 22.75
17.5 | 1.598 | 0.07692 | -0.005 | 20.769
18 | 1.558 | 0.08242 | -0.006 | 18.9
18.5 | 1.511 | 0.08846 | -0.006 | 17.076
19 | 1.456 | 0.09486 | -0.007 | 15.348
19.5 | 1.393 | 0.10154 | -0.007 | 13.722

## 62. Re 3M Mach 0.25 (2)
BIGFOIL.COM POLAR EXPORT
Horten 13.00% thick 6.00% camber
Horten 13.00% thick 6.00% camber |  |  |  | Cl Max: | 1.772 | at alpha= | 12.5 | deg
XFOIL ncrit=9 |  |  |  | L/D Max: | 158.697 | at alpha= | 9.5 | deg
Re: | 3000000 |  |  | Cd Min: | 0.14131 | at alpha= | -13.5 | deg
Mach: | 0.25 |  |  | Cl=0 at alpha= | -2.8267 | deg
|  |  |  | @ Cl=0.1, Cd= | 0.00785
|  |  |  | @ Cl=0.4, Cd= | 0.00746
|  |  |  | @ Cl=0.6, Cd= | 0.0075
alpha (deg) | Cl | Cd | Cm | Cl/Cd
-13.5 | -0.3209 | 0.14131 | -0.0052 | -2.2709
-13 | -0.3084 | 0.13385 | -0.0085 | -2.3041
-12.5 | -0.2949 | 0.12694 | -0.0116 | -2.3231
-12 | -0.2806 | 0.1209 | -0.0142 | -2.3209
-11.5 | -0.2736 | 0.11302 | -0.0174 | -2.4208
-11 | -0.2756 | 0.10336 | -0.0213 | -2.6664
-10.5 | -0.2761 | 0.09484 | -0.0248 | -2.9112
-10 | -0.2834 | 0.08635 | -0.0285 | -3.282
-9.5 | -0.2915 | 0.07859 | -0.0321 | -3.7091
-9 | -0.6398 | 0.03012 | -0.0255 | -21.2417
-8.5 | -0.6526 | 0.01529 | -0.0186 | -42.6815
-8 | -0.598 | 0.01375 | -0.0168 | -43.4909
-7.5 | -0.5411 | 0.01263 | -0.0152 | -42.8424
-7 | -0.4834 | 0.01179 | -0.0137 | -41.0008
-6.5 | -0.4253 | 0.01092 | -0.0124 | -38.9469
-6 | -0.367 | 0.01032 | -0.0112 | -35.562
-5.5 | -0.3083 | 0.00982 | -0.0101 | -31.3951
-5 | -0.2498 | 0.00948 | -0.009 | -26.3502
-4.5 | -0.1922 | 0.00899 | -0.0078 | -21.3793
-4 | -0.1344 | 0.00873 | -0.0068 | -15.3952
-3.5 | -0.0766 | 0.00849 | -0.0058 | -9.0224
-3 | -0.0199 | 0.00821 | -0.0047 | -2.4239
-2.5 | 0.0375 | 0.00807 | -0.0038 | 4.6468
-2 | 0.0943 | 0.00786 | -0.0028 | 11.9975
-1.5 | 0.1511 | 0.00776 | -0.0019 | 19.4716
-1 | 0.2085 | 0.00764 | -0.0012 | 27.2906
-0.5 | 0.2653 | 0.00757 | -0.0004 | 35.0462
0 | 0.3227 | 0.0075 | 0.0002 | 43.0267
0.5 | 0.3801 | 0.00746 | 0.0008 | 50.9517
1 | 0.4374 | 0.00746 | 0.0013 | 58.6327
1.5 | 0.4952 | 0.00744 | 0.0017 | 66.5591
2 | 0.5523 | 0.0075 | 0.0021 | 73.64
2.5 | 0.6103 | 0.0075 | 0.0024 | 81.3733
3 | 0.6675 | 0.00756 | 0.0028 | 88.2937
3.5 | 0.7246 | 0.00761 | 0.0032 | 95.2168
4 | 0.7527 | 0.00622 | 0.0091 | 121.0129
4.5 | 0.7992 | 0.00613 | 0.0118 | 130.3752
5 | 0.8551 | 0.00623 | 0.0126 | 137.2552
5.5 | 0.9112 | 0.00641 | 0.0132 | 142.1529
6 | 0.9676 | 0.00662 | 0.0137 | 146.1631
6.5 | 1.0271 | 0.00684 | 0.0135 | 150.1608
7 | 1.0901 | 0.00717 | 0.0124 | 152.0363
7.5 | 1.1528 | 0.00741 | 0.0114 | 155.5735
8 | 1.2115 | 0.0078 | 0.0112 | 155.3205
8.5 | 1.2807 | 0.00809 | 0.0088 | 158.3066
9 | 1.3469 | 0.00855 | 0.0068 | 157.5322
9.5 | 1.4124 | 0.0089 | 0.0051 | 158.6966
10 | 1.475 | 0.00945 | 0.0039 | 156.0847
10.5 | 1.5362 | 0.00987 | 0.003 | 155.6434
11 | 1.5951 | 0.01051 | 0.0023 | 151.7697
11.5 | 1.6567 | 0.01131 | 0.0008 | 146.481
12 | 1.7155 | 0.0123 | -0.0005 | 139.4715
12.5 | 1.772 | 0.01349 | -0.0018 | 131.3566
13 | 1.7531 | 0.01477 | 0.0105 | 118.6933
13.5 | 1.7457 | 0.01782 | 0.0158 | 97.963
14 | 1.741 | 0.02289 | 0.0165 | 76.0594
14.5 | 1.7186 | 0.02952 | 0.0173 | 58.2182
15 | 1.686 | 0.03702 | 0.0181 | 45.5429
15.5 | 1.6537 | 0.04474 | 0.0183 | 36.9624
16 | 1.6104 | 0.05415 | 0.0176 | 29.7396
16.5 | 1.5766 | 0.06311 | 0.0163 | 24.9818
17 | 1.5353 | 0.07326 | 0.0144 | 20.9569
17.5 | 1.5007 | 0.08306 | 0.0121 | 18.0677

## 63. Re 3M Mach 0.50 (1)
BIGFOIL.COM POLAR EXPORT
Horten 13.00% thick 6.00% camber
Horten 13.00% thick 6.00% camber |  |  |  | Cl Max: | 1.606 | at alpha= | 12 | deg
JavaFoil+Calcfoil stall+Eppler ext transition |  |  |  | L/D Max: | 100.055 | at alpha= | 4.5 | deg
Re: | 3000000 |  |  | Cd Min: | 0.00872 | at alpha= | 4 | deg
Mach: | 0.5 |  |  | Cl=0 at alpha= | -2.3333 | deg
|  |  |  | @ Cl=0.1, Cd= | 0.010404
|  |  |  | @ Cl=0.4, Cd= | 0.0098838
|  |  |  | @ Cl=0.6, Cd= | 0.0099
alpha (deg) | Cl | Cd | Cm | Cl/Cd
-20 | -0.956 | 0.16795 | 0.001 | -5.691
-19.5 | -0.93 | 0.16314 | 0.001 | -5.7
-19 | -0.903 | 0.16193 | 0.001 | -5.574
-18.5 | -0.877 | 0.15535 | 0.002 | -5.643
-18 | -0.851 | 0.14843 | 0.002 | -5.73
-17.5 | -0.824 | 0.14655 | 0.002 | -5.625
-17 | -0.797 | 0.14262 | 0.002 | -5.588
-16.5 | -0.771 | 0.13845 | 0.003 | -5.567
-16 | -0.744 | 0.11399 | 0.003 | -6.531
-15.5 | -0.718 | 0.10609 | 0.003 | -6.768
-15 | -0.69 | 0.12285 | 0.003 | -5.62
-14.5 | -0.664 | 0.10522 | 0.003 | -6.31
-14 | -0.637 | 0.09648 | 0.003 | -6.606
-13.5 | -0.611 | 0.08907 | 0.004 | -6.857
-13 | -0.583 | 0.09588 | 0.004 | -6.083
-12.5 | -0.557 | 0.0865 | 0.004 | -6.434
-12 | -0.53 | 0.07976 | 0.004 | -6.642
-11.5 | -0.502 | 0.08813 | 0.004 | -5.699
-11 | -0.475 | 0.07692 | 0.004 | -6.18
-10.5 | -0.448 | 0.07004 | 0.004 | -6.402
-10 | -0.421 | 0.07757 | 0.004 | -5.426
-9.5 | -0.394 | 0.06669 | 0.004 | -5.904
-9 | -0.367 | 0.06039 | 0.004 | -6.072
-8.5 | -0.339 | 0.06432 | 0.004 | -5.273
-8 | -0.312 | 0.0565 | 0.004 | -5.523
-7.5 | -0.285 | 0.05617 | 0.004 | -5.067
-7 | -0.257 | 0.05228 | 0.004 | -4.921
-6.5 | -0.23 | 0.05077 | 0.004 | -4.53
-6 | -0.203 | 0.04749 | 0.004 | -4.266
-5.5 | -0.175 | 0.0459 | 0.004 | -3.819
-5 | -0.198 | 0.04389 | 0.004 | -4.502
-4.5 | -0.2 | 0.03886 | 0.005 | -5.141
-4 | -0.167 | 0.03565 | 0.005 | -4.682
-3.5 | -0.123 | 0.03292 | 0.005 | -3.747
-3 | -0.073 | 0.03478 | 0.004 | -2.091
-2.5 | -0.021 | 0.02661 | 0.006 | -0.785
-2 | 0.042 | 0.01052 | 0.009 | 4.037
-1.5 | 0.112 | 0.01038 | 0.009 | 10.75
-1 | 0.182 | 0.01024 | 0.008 | 17.744
-0.5 | 0.252 | 0.01021 | 0.008 | 24.728
0 | 0.323 | 0.01022 | 0.008 | 31.639
0.5 | 0.393 | 0.00983 | 0.008 | 39.992
1 | 0.462 | 0.01036 | 0.008 | 44.649
1.5 | 0.531 | 0.01009 | 0.008 | 52.652
2 | 0.6 | 0.0099 | 0.007 | 60.635
2.5 | 0.668 | 0.00968 | 0.007 | 68.999
3 | 0.736 | 0.01019 | 0.007 | 72.163
3.5 | 0.802 | 0.01038 | 0.007 | 77.242
4 | 0.866 | 0.00872 | 0.006 | 99.348
4.5 | 0.926 | 0.00925 | 0.006 | 100.055
5 | 0.981 | 0.01 | 0.006 | 98.122
5.5 | 1.034 | 0.01107 | 0.005 | 93.439
6 | 1.088 | 0.01219 | 0.005 | 89.298
6.5 | 1.142 | 0.01361 | 0.004 | 83.948
7 | 1.196 | 0.01516 | 0.004 | 78.921
7.5 | 1.25 | 0.01657 | 0.004 | 75.426
8 | 1.302 | 0.0181 | 0.003 | 71.943
8.5 | 1.353 | 0.01987 | 0.003 | 68.104
9 | 1.403 | 0.0218 | 0.002 | 64.365
9.5 | 1.451 | 0.02403 | 0.002 | 60.375
10 | 1.497 | 0.02649 | 0.002 | 56.509
10.5 | 1.541 | 0.02925 | 0.001 | 52.685
11 | 1.581 | 0.03251 | 0.001 | 48.634
11.5 | 1.605 | 0.03627 | 0 | 44.241
12 | 1.606 | 0.0408 | 0 | 39.363
12.5 | 1.576 | 0.04653 | -0.001 | 33.863
13 | 1.473 | 0.07062 | -0.001 | 20.855
13.5 | 0.953 | 0.08512 | -0.002 | 11.191
14 | 0.978 | 0.09499 | -0.002 | 10.297
14.5 | 1.005 | 0.10221 | -0.002 | 9.828
15 | 1.031 | 0.10907 | -0.003 | 9.451
15.5 | 1.057 | 0.11489 | -0.003 | 9.202
16 | 1.083 | 0.12018 | -0.004 | 9.01
16.5 | 1.105 | 0.1247 | -0.004 | 8.858
17 | 1.134 | 0.13208 | -0.005 | 8.582

## 64. Re 3M Mach 0.50 (2)
BIGFOIL.COM POLAR EXPORT
Horten 13.00% thick 6.00% camber
Horten 13.00% thick 6.00% camber |  |  |  | Cl Max: | 1.7072 | at alpha= | 10 | deg
XFOIL ncrit=9 |  |  |  | L/D Max: | 143.453 | at alpha= | 7 | deg
Re: | 3000000 |  |  | Cd Min: | 0.24509 | at alpha= | -20 | deg
Mach: | 0.5 |  |  | Cl=0 at alpha= | -2.9352 | deg
|  |  |  | @ Cl=0.1, Cd= | 0.0087146
|  |  |  | @ Cl=0.4, Cd= | 0.0079583
|  |  |  | @ Cl=0.6, Cd= | 0.0079968
alpha (deg) | Cl | Cd | Cm | Cl/Cd
-20 | -0.5894 | 0.24509 | 0.0493 | -2.4048
-19.5 | -0.5676 | 0.2376 | 0.0451 | -2.3889
-19 | -0.5455 | 0.23032 | 0.0411 | -2.3684
-18.5 | -0.5237 | 0.22282 | 0.037 | -2.3503
-18 | -0.5013 | 0.21573 | 0.033 | -2.3237
-17.5 | -0.4798 | 0.2086 | 0.0291 | -2.3001
-17 | -0.4563 | 0.20213 | 0.0254 | -2.2575
-16.5 | -0.4331 | 0.19545 | 0.0216 | -2.2159
-16 | -0.4109 | 0.18784 | 0.0177 | -2.1875
-15.5 | -0.3898 | 0.18029 | 0.0138 | -2.1621
-15 | -0.3689 | 0.17282 | 0.01 | -2.1346
-14.5 | -0.3484 | 0.16534 | 0.0063 | -2.1072
-14 | -0.3275 | 0.15854 | 0.0029 | -2.0657
-13.5 | -0.3046 | 0.15244 | -0.0004 | -1.9982
-13 | -0.2835 | 0.14536 | -0.0039 | -1.9503
-12.5 | -0.2664 | 0.13756 | -0.0077 | -1.9366
-12 | -0.2477 | 0.13048 | -0.011 | -1.8984
-11.5 | -0.228 | 0.12424 | -0.0139 | -1.8352
-10.5 | -0.1964 | 0.10998 | -0.0204 | -1.7858
-10 | -0.1845 | 0.10246 | -0.0237 | -1.8007
-9.5 | -0.1753 | 0.09484 | -0.0271 | -1.8484
-9 | -0.1597 | 0.08904 | -0.0297 | -1.7936
-8.5 | -0.1542 | 0.08182 | -0.0328 | -1.8846
-8 | -0.1447 | 0.07592 | -0.0354 | -1.906
-7.5 | -0.1434 | 0.06962 | -0.0386 | -2.0598
-7 | -0.1574 | 0.06363 | -0.04 | -2.4737
-6.5 | -0.1706 | 0.05796 | -0.0379 | -2.9434
-6 | -0.1717 | 0.0512 | -0.0367 | -3.3535
-5.5 | -0.1649 | 0.04402 | -0.0343 | -3.746
-5 | -0.1376 | 0.03878 | -0.0314 | -3.5482
-4.5 | -0.1126 | 0.03239 | -0.0272 | -3.4764
-4 | -0.1015 | 0.02283 | -0.0198 | -4.4459
-3.5 | -0.0799 | 0.01049 | -0.0145 | -7.6168
-3 | -0.0089 | 0.00956 | -0.0127 | -0.93096
-2.5 | 0.0598 | 0.00893 | -0.0107 | 6.6965
-2 | 0.127 | 0.00857 | -0.0087 | 14.8191
-1.5 | 0.1925 | 0.00832 | -0.0067 | 23.137
-1 | 0.2587 | 0.00816 | -0.0049 | 31.7034
-0.5 | 0.3233 | 0.00806 | -0.0032 | 40.1117
0 | 0.389 | 0.00796 | -0.0017 | 48.8693
0.5 | 0.4543 | 0.00795 | -0.0003 | 57.1447
1 | 0.5203 | 0.00794 | 0.0009 | 65.529
1.5 | 0.5862 | 0.00798 | 0.002 | 73.4586
2 | 0.6521 | 0.00806 | 0.0031 | 80.9057
2.5 | 0.7187 | 0.00814 | 0.004 | 88.2924
3 | 0.7841 | 0.00829 | 0.0052 | 94.5838
3.5 | 0.851 | 0.00838 | 0.0061 | 101.5513
4.5 | 0.9345 | 0.00712 | 0.0174 | 131.25
5 | 0.9949 | 0.00728 | 0.02 | 136.6621
5.5 | 1.0573 | 0.00762 | 0.0221 | 138.7533
6 | 1.1237 | 0.00791 | 0.0236 | 142.0607
6.5 | 1.1919 | 0.00842 | 0.0246 | 141.5558
7 | 1.2753 | 0.00889 | 0.023 | 143.4533
7.5 | 1.3482 | 0.00957 | 0.0232 | 140.8777
8 | 1.4301 | 0.01019 | 0.022 | 140.3435
8.5 | 1.5082 | 0.01115 | 0.0211 | 135.2646
9 | 1.5844 | 0.01208 | 0.021 | 131.1589
10 | 1.7072 | 0.0163 | 0.0194 | 104.7362
10.5 | 1.6965 | 0.02208 | 0.0211 | 76.8342
11 | 1.6759 | 0.02734 | 0.0256 | 61.2985
11.5 | 1.6457 | 0.0336 | 0.0289 | 48.9792
12 | 1.6135 | 0.04038 | 0.031 | 39.9579
12.5 | 1.594 | 0.04679 | 0.0322 | 34.0671
13 | 1.5678 | 0.05412 | 0.0325 | 28.969
13.5 | 1.551 | 0.06106 | 0.0324 | 25.4012
14 | 1.5279 | 0.0688 | 0.0316 | 22.2078
14.5 | 1.4985 | 0.07736 | 0.03 | 19.3705
15 | 1.4799 | 0.08528 | 0.0284 | 17.3534

## 65. Re 4M Mach 0.00 (1)
BIGFOIL.COM POLAR EXPORT
Horten 13.00% thick 6.00% camber
Horten 13.00% thick 6.00% camber |  |  |  | Cl Max: | 1.728 | at alpha= | 16.5 | deg
JavaFoil+Calcfoil stall+Eppler ext transition |  |  |  | L/D Max: | 133.19 | at alpha= | 6.5 | deg
Re: | 4000000 |  |  | Cd Min: | 0.00741 | at alpha= | 3.5 | deg
Mach: | 0 |  |  | Cl=0 at alpha= | -2.3136 | deg
|  |  |  | @ Cl=0.1, Cd= | 0.0099367
|  |  |  | @ Cl=0.4, Cd= | 0.0096483
|  |  |  | @ Cl=0.6, Cd= | 0.010011
alpha (deg) | Cl | Cd | Cm | Cl/Cd
-18.5 | -0.554 | 0.15556 | 0.001 | -3.562
-18 | -0.566 | 0.14787 | 0.002 | -3.824
-17.5 | -0.576 | 0.1416 | 0.002 | -4.07
-17 | -0.586 | 0.13475 | 0.002 | -4.352
-16.5 | -0.596 | 0.12829 | 0.002 | -4.643
-16 | -0.604 | 0.12162 | 0.002 | -4.968
-15.5 | -0.611 | 0.11488 | 0.002 | -5.322
-15 | -0.617 | 0.10903 | 0.003 | -5.663
-14.5 | -0.622 | 0.10309 | 0.003 | -6.033
-14 | -0.625 | 0.09783 | 0.003 | -6.386
-13.5 | -0.626 | 0.09223 | 0.003 | -6.785
-13 | -0.625 | 0.08719 | 0.003 | -7.164
-12.5 | -0.621 | 0.08214 | 0.003 | -7.566
-12 | -0.616 | 0.07738 | 0.003 | -7.959
-11.5 | -0.608 | 0.07307 | 0.004 | -8.317
-11 | -0.597 | 0.06868 | 0.004 | -8.692
-10.5 | -0.583 | 0.06459 | 0.004 | -9.034
-10 | -0.567 | 0.06076 | 0.004 | -9.332
-9.5 | -0.548 | 0.05709 | 0.004 | -9.595
-9 | -0.526 | 0.05353 | 0.004 | -9.819
-8.5 | -0.501 | 0.05008 | 0.004 | -9.998
-8 | -0.473 | 0.04699 | 0.004 | -10.064
-7.5 | -0.442 | 0.04398 | 0.005 | -10.058
-7 | -0.409 | 0.04103 | 0.005 | -9.977
-6.5 | -0.373 | 0.03826 | 0.005 | -9.759
-6 | -0.336 | 0.03546 | 0.005 | -9.462
-5.5 | -0.297 | 0.03211 | 0.005 | -9.235
-5 | -0.306 | 0.01035 | 0.008 | -29.541
-4.5 | -0.252 | 0.0102 | 0.008 | -24.709
-4 | -0.196 | 0.01001 | 0.008 | -19.617
-3.5 | -0.14 | 0.00987 | 0.008 | -14.142
-3 | -0.081 | 0.00973 | 0.008 | -8.373
-2.5 | -0.022 | 0.00956 | 0.008 | -2.339
-2 | 0.037 | 0.01007 | 0.007 | 3.718
-1.5 | 0.098 | 0.00994 | 0.007 | 9.843
-1 | 0.159 | 0.00984 | 0.007 | 16.122
-0.5 | 0.22 | 0.00974 | 0.007 | 22.555
0 | 0.281 | 0.0097 | 0.007 | 28.955
0.5 | 0.342 | 0.0096 | 0.007 | 35.605
1 | 0.402 | 0.00965 | 0.007 | 41.679
1.5 | 0.463 | 0.00956 | 0.007 | 48.369
2 | 0.523 | 0.00962 | 0.006 | 54.324
2.5 | 0.583 | 0.01013 | 0.006 | 57.562
3 | 0.643 | 0.00971 | 0.006 | 66.198
3.5 | 0.703 | 0.00741 | 0.006 | 94.806
4 | 0.762 | 0.00764 | 0.005 | 99.739
4.5 | 0.822 | 0.0075 | 0.005 | 109.494
5 | 0.881 | 0.00776 | 0.005 | 113.525
5.5 | 0.939 | 0.00788 | 0.005 | 119.232
6 | 0.997 | 0.00815 | 0.004 | 122.328
6.5 | 1.055 | 0.00792 | 0.004 | 133.19
7 | 1.111 | 0.00868 | 0.004 | 128.038
7.5 | 1.166 | 0.00895 | 0.003 | 130.279
8 | 1.217 | 0.00934 | 0.003 | 130.312
8.5 | 1.266 | 0.00987 | 0.003 | 128.318
9 | 1.311 | 0.01071 | 0.002 | 122.446
9.5 | 1.355 | 0.01175 | 0.002 | 115.252
10 | 1.398 | 0.01303 | 0.001 | 107.271
10.5 | 1.442 | 0.01443 | 0.001 | 99.893
11 | 1.485 | 0.016 | 0.001 | 92.819
11.5 | 1.525 | 0.01766 | 0 | 86.356
12 | 1.562 | 0.01952 | 0 | 80.051
12.5 | 1.596 | 0.02153 | -0.001 | 74.118
13 | 1.627 | 0.02378 | -0.001 | 68.429
13.5 | 1.655 | 0.02633 | -0.002 | 62.865
14 | 1.679 | 0.02924 | -0.002 | 57.41
14.5 | 1.698 | 0.03282 | -0.002 | 51.731
15 | 1.711 | 0.03839 | -0.003 | 44.558
15.5 | 1.715 | 0.04655 | -0.003 | 36.85
16 | 1.723 | 0.05062 | -0.004 | 34.046
16.5 | 1.728 | 0.05453 | -0.004 | 31.681
17 | 1.728 | 0.05842 | -0.005 | 29.581
17.5 | 1.724 | 0.06242 | -0.005 | 27.626
18 | 1.717 | 0.06658 | -0.006 | 25.782
18.5 | 1.705 | 0.07082 | -0.006 | 24.074
19 | 1.689 | 0.07532 | -0.007 | 22.428
19.5 | 1.669 | 0.08008 | -0.007 | 20.846
20 | 1.643 | 0.08501 | -0.008 | 19.325

## 66. Re 4M Mach 0.00 (2)
BIGFOIL.COM POLAR EXPORT
Horten 13.00% thick 6.00% camber
Horten 13.00% thick 6.00% camber |  |  |  | Cl Max: | 1.755 | at alpha= | 13.5 | deg
XFOIL ncrit=9 |  |  |  | L/D Max: | 173.662 | at alpha= | 9.5 | deg
Re: | 4000000 |  |  | Cd Min: | 0.08107 | at alpha= | 18.5 | deg
Mach: | 0 |  |  | Cl=0 at alpha= | -2.7644 | deg
|  |  |  | @ Cl=0.1, Cd= | 0.0072637
|  |  |  | @ Cl=0.4, Cd= | 0.0069615
|  |  |  | @ Cl=0.6, Cd= | 0.006995
alpha (deg) | Cl | Cd | Cm | Cl/Cd
-14 | -0.8222 | 0.06414 | -0.0459 | -12.8188
-13.5 | -1.1309 | 0.01924 | -0.024 | -58.7786
-13 | -1.0873 | 0.01758 | -0.022 | -61.8487
-12.5 | -1.0404 | 0.01639 | -0.0202 | -63.4777
-12 | -0.9917 | 0.01542 | -0.0186 | -64.3126
-11.5 | -0.9418 | 0.0146 | -0.0172 | -64.5068
-11 | -0.8909 | 0.01387 | -0.0159 | -64.2322
-10.5 | -0.839 | 0.01322 | -0.0147 | -63.4644
-10 | -0.7865 | 0.01266 | -0.0136 | -62.1248
-9.5 | -0.7343 | 0.01185 | -0.0124 | -61.9662
-9 | -0.6813 | 0.01116 | -0.0114 | -61.0484
-8.5 | -0.6274 | 0.01069 | -0.0105 | -58.6904
-8 | -0.5731 | 0.01027 | -0.0097 | -55.8033
-7.5 | -0.5186 | 0.0099 | -0.0089 | -52.3838
-7 | -0.4637 | 0.00959 | -0.0081 | -48.3525
-6.5 | -0.4094 | 0.00915 | -0.0073 | -44.7432
-6 | -0.3546 | 0.00884 | -0.0066 | -40.1131
-5.5 | -0.2997 | 0.00858 | -0.0058 | -34.9301
-5 | -0.2446 | 0.00838 | -0.0052 | -29.1885
-4.5 | -0.1903 | 0.00807 | -0.0043 | -23.5812
-4 | -0.1355 | 0.0079 | -0.0036 | -17.1519
-3.5 | -0.0803 | 0.00774 | -0.003 | -10.3747
-3 | -0.0261 | 0.00755 | -0.0022 | -3.457
-2.5 | 0.0293 | 0.00742 | -0.0017 | 3.9488
-2 | 0.0838 | 0.00729 | -0.001 | 11.4952
-1.5 | 0.1393 | 0.0072 | -0.0005 | 19.3472
-1 | 0.1943 | 0.00711 | 0.0001 | 27.3277
0 | 0.3051 | 0.00699 | 0.0009 | 43.6481
0.5 | 0.3603 | 0.00699 | 0.0013 | 51.5451
1 | 0.4161 | 0.00695 | 0.0016 | 59.8705
1.5 | 0.4716 | 0.00695 | 0.0018 | 67.8561
2 | 0.527 | 0.00697 | 0.0021 | 75.6098
2.5 | 0.5828 | 0.00697 | 0.0022 | 83.6155
3 | 0.6379 | 0.00705 | 0.0024 | 90.4823
3.5 | 0.6934 | 0.00705 | 0.0026 | 98.3546
4 | 0.7434 | 0.00679 | 0.0036 | 109.4845
4.5 | 0.7698 | 0.00562 | 0.0096 | 136.9751
5 | 0.8226 | 0.00565 | 0.0103 | 145.5929
5.5 | 0.8756 | 0.00581 | 0.0108 | 150.7057
6 | 0.9303 | 0.00594 | 0.0109 | 156.6162
6.5 | 0.9839 | 0.00613 | 0.0112 | 160.5057
7 | 1.0378 | 0.00635 | 0.0114 | 163.4331
7.5 | 1.097 | 0.00655 | 0.0102 | 167.4809
8 | 1.155 | 0.00685 | 0.0093 | 168.6131
8.5 | 1.2103 | 0.00706 | 0.0089 | 171.4306
9 | 1.2735 | 0.00743 | 0.0065 | 171.3997
9.5 | 1.3372 | 0.0077 | 0.0041 | 173.6623
10 | 1.3967 | 0.00813 | 0.0024 | 171.7958
10.5 | 1.4558 | 0.00847 | 0.0008 | 171.8772
11 | 1.511 | 0.00896 | -0.0002 | 168.6384
11.5 | 1.5626 | 0.0097 | -0.0007 | 161.0928
12 | 1.6193 | 0.01039 | -0.0025 | 155.8518
12.5 | 1.6731 | 0.0113 | -0.0041 | 148.0619
13 | 1.7244 | 0.01235 | -0.0055 | 139.6275
13.5 | 1.755 | 0.01376 | -0.0033 | 127.5436
14 | 1.7355 | 0.01525 | 0.008 | 113.8033
14.5 | 1.7291 | 0.01869 | 0.0115 | 92.5147
15 | 1.7195 | 0.02419 | 0.0118 | 71.0831
15.5 | 1.6983 | 0.03083 | 0.0121 | 55.086
16 | 1.6703 | 0.03814 | 0.0124 | 43.7939
16.5 | 1.6392 | 0.04608 | 0.0122 | 35.5729
17 | 1.6079 | 0.05466 | 0.0113 | 29.4164
17.5 | 1.5732 | 0.06401 | 0.0098 | 24.5774
18 | 1.5485 | 0.07254 | 0.0081 | 21.3468
18.5 | 1.5259 | 0.08107 | 0.0061 | 18.822

## 67. Re 4M Mach 0.10 (1)
BIGFOIL.COM POLAR EXPORT
Horten 13.00% thick 6.00% camber
Horten 13.00% thick 6.00% camber |  |  |  | Cl Max: | 1.721 | at alpha= | 16.5 | deg
JavaFoil+Calcfoil stall+Eppler ext transition |  |  |  | L/D Max: | 132.471 | at alpha= | 6.5 | deg
Re: | 4000000 |  |  | Cd Min: | 0.00747 | at alpha= | 3.5 | deg
Mach: | 0.1 |  |  | Cl=0 at alpha= | -2.3167 | deg
|  |  |  | @ Cl=0.1, Cd= | 0.010005
|  |  |  | @ Cl=0.4, Cd= | 0.0096139
|  |  |  | @ Cl=0.6, Cd= | 0.010097
alpha (deg) | Cl | Cd | Cm | Cl/Cd
-18 | -0.518 | 0.15267 | 0.001 | -3.391
-17.5 | -0.531 | 0.14614 | 0.002 | -3.634
-17 | -0.544 | 0.13816 | 0.002 | -3.936
-16.5 | -0.556 | 0.13089 | 0.002 | -4.247
-16 | -0.567 | 0.12414 | 0.002 | -4.568
-15.5 | -0.577 | 0.11727 | 0.002 | -4.922
-15 | -0.586 | 0.11105 | 0.003 | -5.277
-14.5 | -0.593 | 0.10519 | 0.003 | -5.64
-14 | -0.599 | 0.09935 | 0.003 | -6.028
-13.5 | -0.603 | 0.09378 | 0.003 | -6.428
-13 | -0.604 | 0.08886 | 0.003 | -6.802
-12.5 | -0.604 | 0.08335 | 0.003 | -7.245
-12 | -0.601 | 0.07863 | 0.003 | -7.639
-11.5 | -0.595 | 0.07397 | 0.004 | -8.042
-11 | -0.586 | 0.06959 | 0.004 | -8.425
-10.5 | -0.575 | 0.06529 | 0.004 | -8.804
-10 | -0.56 | 0.0615 | 0.004 | -9.108
-9.5 | -0.542 | 0.05765 | 0.004 | -9.409
-9 | -0.522 | 0.05399 | 0.004 | -9.662
-8.5 | -0.498 | 0.05059 | 0.004 | -9.84
-8 | -0.471 | 0.04739 | 0.004 | -9.939
-7.5 | -0.441 | 0.04436 | 0.005 | -9.947
-7 | -0.409 | 0.04143 | 0.005 | -9.866
-6.5 | -0.373 | 0.03863 | 0.005 | -9.662
-6 | -0.336 | 0.03585 | 0.005 | -9.361
-5.5 | -0.296 | 0.03273 | 0.005 | -9.057
-5 | -0.307 | 0.01039 | 0.008 | -29.524
-4.5 | -0.253 | 0.01019 | 0.008 | -24.801
-4 | -0.197 | 0.01006 | 0.008 | -19.61
-3.5 | -0.14 | 0.00991 | 0.008 | -14.141
-3 | -0.082 | 0.00977 | 0.008 | -8.372
-2.5 | -0.022 | 0.00955 | 0.008 | -2.351
-2 | 0.038 | 0.01016 | 0.008 | 3.704
-1.5 | 0.098 | 0.01001 | 0.007 | 9.815
-1 | 0.159 | 0.00987 | 0.007 | 16.146
-0.5 | 0.221 | 0.00981 | 0.007 | 22.515
0 | 0.282 | 0.00975 | 0.007 | 28.952
0.5 | 0.343 | 0.00967 | 0.007 | 35.506
1 | 0.404 | 0.00961 | 0.007 | 42.042
1.5 | 0.465 | 0.00961 | 0.007 | 48.379
2 | 0.525 | 0.00962 | 0.006 | 54.621
2.5 | 0.586 | 0.0102 | 0.006 | 57.413
3 | 0.646 | 0.00976 | 0.006 | 66.194
3.5 | 0.706 | 0.00747 | 0.006 | 94.59
4 | 0.766 | 0.0077 | 0.005 | 99.5
4.5 | 0.826 | 0.00756 | 0.005 | 109.239
5 | 0.885 | 0.00783 | 0.005 | 113.069
5.5 | 0.944 | 0.00795 | 0.005 | 118.699
6 | 1.002 | 0.00795 | 0.004 | 125.951
6.5 | 1.059 | 0.008 | 0.004 | 132.471
7 | 1.115 | 0.00876 | 0.004 | 127.393
7.5 | 1.17 | 0.00904 | 0.003 | 129.412
8 | 1.221 | 0.00947 | 0.003 | 128.994
8.5 | 1.269 | 0.01005 | 0.003 | 126.308
9 | 1.314 | 0.01098 | 0.002 | 119.684
9.5 | 1.358 | 0.01205 | 0.002 | 112.674
10 | 1.401 | 0.01339 | 0.001 | 104.631
10.5 | 1.445 | 0.01482 | 0.001 | 97.537
11 | 1.489 | 0.01642 | 0.001 | 90.696
11.5 | 1.529 | 0.01812 | 0 | 84.398
12 | 1.566 | 0.02 | 0 | 78.309
12.5 | 1.6 | 0.02206 | -0.001 | 72.512
13 | 1.631 | 0.02437 | -0.001 | 66.903
13.5 | 1.657 | 0.02697 | -0.002 | 61.44
14 | 1.68 | 0.02999 | -0.002 | 56.02
14.5 | 1.698 | 0.03375 | -0.002 | 50.318
15 | 1.707 | 0.04089 | -0.003 | 41.736
15.5 | 1.712 | 0.04791 | -0.003 | 35.745
16 | 1.719 | 0.05186 | -0.004 | 33.142
16.5 | 1.721 | 0.05591 | -0.004 | 30.776
17 | 1.718 | 0.05975 | -0.005 | 28.759
17.5 | 1.711 | 0.06395 | -0.005 | 26.764
18 | 1.7 | 0.0682 | -0.006 | 24.93
18.5 | 1.685 | 0.0727 | -0.006 | 23.173
19 | 1.665 | 0.0773 | -0.007 | 21.542
19.5 | 1.641 | 0.08226 | -0.007 | 19.945
20 | 1.609 | 0.08743 | -0.008 | 18.408

## 68. Re 4M Mach 0.10 (2)
BIGFOIL.COM POLAR EXPORT
Horten 13.00% thick 6.00% camber
Horten 13.00% thick 6.00% camber |  |  |  | Cl Max: | 1.7572 | at alpha= | 13.5 | deg
XFOIL ncrit=9 |  |  |  | L/D Max: | 173.188 | at alpha= | 9.5 | deg
Re: | 4000000 |  |  | Cd Min: | 0.18682 | at alpha= | -17.5 | deg
Mach: | 0.1 |  |  | Cl=0 at alpha= | -2.7688 | deg
|  |  |  | @ Cl=0.1, Cd= | 0.0072957
|  |  |  | @ Cl=0.4, Cd= | 0.0069772
|  |  |  | @ Cl=0.6, Cd= | 0.0070088
alpha (deg) | Cl | Cd | Cm | Cl/Cd
-17.5 | -0.4566 | 0.18682 | 0.0173 | -2.4441
-17 | -0.438 | 0.18164 | 0.0143 | -2.4114
-16.5 | -0.4202 | 0.17595 | 0.0112 | -2.3882
-16 | -0.413 | 0.16617 | 0.0071 | -2.4854
-15.5 | -0.3948 | 0.16082 | 0.0042 | -2.4549
-15 | -0.3713 | 0.15719 | 0.0018 | -2.3621
-14.5 | -0.3592 | 0.14966 | -0.0016 | -2.4001
-13.5 | -0.6759 | 0.073 | -0.0439 | -9.2589
-13 | -1.0859 | 0.0208 | -0.0254 | -52.2067
-12.5 | -1.0457 | 0.01808 | -0.023 | -57.8374
-12 | -0.9989 | 0.01656 | -0.021 | -60.32
-11.5 | -0.9494 | 0.01548 | -0.0193 | -61.3307
-11 | -0.8987 | 0.01454 | -0.0177 | -61.8088
-10.5 | -0.8466 | 0.01374 | -0.0163 | -61.6157
-10 | -0.7938 | 0.01305 | -0.015 | -60.8276
-9.5 | -0.7402 | 0.01246 | -0.0138 | -59.4061
-9 | -0.6874 | 0.01149 | -0.0126 | -59.8259
-8.5 | -0.633 | 0.01091 | -0.0115 | -58.0202
-8 | -0.578 | 0.01044 | -0.0106 | -55.364
-7.5 | -0.5229 | 0.01004 | -0.0097 | -52.0817
-7 | -0.4674 | 0.00969 | -0.0088 | -48.2353
-6.5 | -0.4123 | 0.00927 | -0.008 | -44.4768
-6 | -0.357 | 0.00891 | -0.0071 | -40.0673
-5.5 | -0.3017 | 0.00864 | -0.0063 | -34.919
-5 | -0.2461 | 0.00842 | -0.0056 | -29.228
-4.5 | -0.1912 | 0.00812 | -0.0047 | -23.5468
-4 | -0.136 | 0.00792 | -0.004 | -17.1717
-3.5 | -0.0803 | 0.00777 | -0.0033 | -10.3346
-3 | -0.0258 | 0.00758 | -0.0025 | -3.4037
-2.5 | 0.03 | 0.00744 | -0.0019 | 4.0323
-2 | 0.0849 | 0.00732 | -0.0011 | 11.5984
-1.5 | 0.1408 | 0.00723 | -0.0006 | 19.4744
-1 | 0.1961 | 0.00713 | 0 | 27.5035
-0.5 | 0.2516 | 0.00707 | 0.0005 | 35.587
0 | 0.3076 | 0.00701 | 0.0008 | 43.8802
0.5 | 0.3631 | 0.00701 | 0.0013 | 51.7974
1 | 0.4193 | 0.00696 | 0.0015 | 60.2443
1.5 | 0.4751 | 0.00697 | 0.0018 | 68.1636
2 | 0.5309 | 0.00699 | 0.0021 | 75.9514
2.5 | 0.587 | 0.00699 | 0.0023 | 83.9771
3 | 0.6424 | 0.00707 | 0.0025 | 90.8628
3.5 | 0.6984 | 0.00707 | 0.0026 | 98.7836
4 | 0.7502 | 0.00693 | 0.0034 | 108.254
4.5 | 0.7754 | 0.00564 | 0.0097 | 137.4823
5 | 0.8283 | 0.00568 | 0.0105 | 145.8275
5.5 | 0.8815 | 0.00585 | 0.011 | 150.6838
6 | 0.9367 | 0.00598 | 0.0112 | 156.6388
7 | 1.0453 | 0.00638 | 0.0117 | 163.8401
7.5 | 1.1046 | 0.0066 | 0.0106 | 167.3636
8 | 1.1635 | 0.00689 | 0.0096 | 168.8679
8.5 | 1.2191 | 0.00712 | 0.0093 | 171.2219
9 | 1.2831 | 0.0075 | 0.0069 | 171.08
9.5 | 1.3474 | 0.00778 | 0.0045 | 173.1877
10 | 1.4076 | 0.00821 | 0.0029 | 171.4495
10.5 | 1.467 | 0.00858 | 0.0014 | 170.979
11 | 1.5227 | 0.00907 | 0.0005 | 167.8831
11.5 | 1.575 | 0.00985 | -0.0001 | 159.8985
12 | 1.6321 | 0.01058 | -0.0018 | 154.2628
12.5 | 1.6864 | 0.01151 | -0.0033 | 146.5161
13 | 1.7376 | 0.01262 | -0.0046 | 137.6862
13.5 | 1.7572 | 0.01404 | -0.0001 | 125.1567
14 | 1.7363 | 0.0159 | 0.0104 | 109.2013
14.5 | 1.73 | 0.02011 | 0.0124 | 86.0269
15 | 1.7167 | 0.02606 | 0.0126 | 65.8749
15.5 | 1.6916 | 0.03302 | 0.0131 | 51.2296
16 | 1.659 | 0.04081 | 0.0133 | 40.6518
16.5 | 1.6267 | 0.04906 | 0.0129 | 33.1574
17 | 1.5949 | 0.05781 | 0.0118 | 27.5887
17.5 | 1.56 | 0.0673 | 0.0102 | 23.1798
18 | 1.5347 | 0.07601 | 0.0083 | 20.1908
18.5 | 1.5102 | 0.08485 | 0.0062 | 17.7985

## 69. Re 4M Mach 0.25 (1)
BIGFOIL.COM POLAR EXPORT
Horten 13.00% thick 6.00% camber
Horten 13.00% thick 6.00% camber |  |  |  | Cl Max: | 1.689 | at alpha= | 14.5 | deg
JavaFoil+Calcfoil stall+Eppler ext transition |  |  |  | L/D Max: | 124.83 | at alpha= | 5.5 | deg
Re: | 4000000 |  |  | Cd Min: | 0.00752 | at alpha= | 5 | deg
Mach: | 0.25 |  |  | Cl=0 at alpha= | -2.3145 | deg
|  |  |  | @ Cl=0.1, Cd= | 0.010201
|  |  |  | @ Cl=0.4, Cd= | 0.00985
|  |  |  | @ Cl=0.6, Cd= | 0.0099413
alpha (deg) | Cl | Cd | Cm | Cl/Cd
-15 | -0.292 | 0.12927 | 0.002 | -2.26
-14.5 | -0.331 | 0.1207 | 0.003 | -2.746
-14 | -0.367 | 0.11457 | 0.003 | -3.2
-13.5 | -0.398 | 0.10741 | 0.003 | -3.705
-13 | -0.426 | 0.10068 | 0.003 | -4.227
-12.5 | -0.449 | 0.09403 | 0.003 | -4.777
-12 | -0.469 | 0.08733 | 0.003 | -5.37
-11.5 | -0.484 | 0.08152 | 0.003 | -5.939
-11 | -0.495 | 0.07586 | 0.003 | -6.522
-10.5 | -0.5 | 0.0709 | 0.004 | -7.058
-10 | -0.501 | 0.06583 | 0.004 | -7.612
-9.5 | -0.497 | 0.06161 | 0.004 | -8.061
-9 | -0.487 | 0.05756 | 0.004 | -8.465
-8.5 | -0.473 | 0.05374 | 0.004 | -8.799
-8 | -0.454 | 0.05001 | 0.004 | -9.075
-7.5 | -0.43 | 0.04662 | 0.004 | -9.23
-7 | -0.402 | 0.04362 | 0.005 | -9.225
-6.5 | -0.37 | 0.04066 | 0.005 | -9.103
-6 | -0.335 | 0.03787 | 0.005 | -8.838
-5.5 | -0.296 | 0.03522 | 0.005 | -8.416
-5 | -0.256 | 0.03237 | 0.005 | -7.907
-4.5 | -0.215 | 0.02745 | 0.006 | -7.837
-4 | -0.201 | 0.01027 | 0.008 | -19.56
-3.5 | -0.143 | 0.01009 | 0.008 | -14.186
-3 | -0.084 | 0.00992 | 0.008 | -8.436
-2.5 | -0.023 | 0.00979 | 0.008 | -2.351
-2 | 0.039 | 0.00966 | 0.008 | 3.991
-1.5 | 0.101 | 0.01021 | 0.008 | 9.874
-1 | 0.164 | 0.01005 | 0.008 | 16.284
-0.5 | 0.227 | 0.00997 | 0.007 | 22.742
0 | 0.29 | 0.0099 | 0.007 | 29.294
0.5 | 0.353 | 0.00985 | 0.007 | 35.789
1 | 0.415 | 0.00985 | 0.007 | 42.142
1.5 | 0.477 | 0.00988 | 0.007 | 48.339
2 | 0.54 | 0.00942 | 0.007 | 57.267
2.5 | 0.601 | 0.00995 | 0.006 | 60.444
3 | 0.663 | 0.01001 | 0.006 | 66.229
3.5 | 0.725 | 0.00967 | 0.006 | 74.981
4 | 0.786 | 0.0076 | 0.006 | 103.363
4.5 | 0.847 | 0.00754 | 0.005 | 112.357
5 | 0.907 | 0.00752 | 0.005 | 120.629
5.5 | 0.967 | 0.00775 | 0.005 | 124.83
6 | 1.026 | 0.00831 | 0.004 | 123.485
6.5 | 1.083 | 0.00894 | 0.004 | 121.14
7 | 1.138 | 0.00925 | 0.004 | 123.066
7.5 | 1.19 | 0.0097 | 0.003 | 122.659
8 | 1.238 | 0.01042 | 0.003 | 118.828
8.5 | 1.283 | 0.01138 | 0.003 | 112.798
9 | 1.329 | 0.0126 | 0.002 | 105.473
9.5 | 1.375 | 0.0139 | 0.002 | 98.891
10 | 1.42 | 0.01538 | 0.001 | 92.387
10.5 | 1.466 | 0.01699 | 0.001 | 86.281
11 | 1.511 | 0.0187 | 0.001 | 80.775
11.5 | 1.551 | 0.02064 | 0 | 75.152
12 | 1.586 | 0.02275 | 0 | 69.712
12.5 | 1.617 | 0.02509 | -0.001 | 64.465
13 | 1.645 | 0.0277 | -0.001 | 59.395
13.5 | 1.667 | 0.03076 | -0.002 | 54.185
14 | 1.682 | 0.0345 | -0.002 | 48.744
14.5 | 1.689 | 0.04001 | -0.002 | 42.226
15 | 1.686 | 0.04991 | -0.003 | 33.785
15.5 | 1.684 | 0.05466 | -0.003 | 30.81
16 | 1.674 | 0.0592 | -0.004 | 28.286
16.5 | 1.658 | 0.06374 | -0.004 | 26.006
17 | 1.633 | 0.06857 | -0.005 | 23.818
17.5 | 1.601 | 0.07365 | -0.005 | 21.738
18 | 1.561 | 0.07896 | -0.006 | 19.771
18.5 | 1.514 | 0.08475 | -0.006 | 17.86
19 | 1.459 | 0.09088 | -0.007 | 16.054
19.5 | 1.396 | 0.09736 | -0.007 | 14.342

## 70. Re 4M Mach 0.25 (2)
BIGFOIL.COM POLAR EXPORT
Horten 13.00% thick 6.00% camber
Horten 13.00% thick 6.00% camber |  |  |  | Cl Max: | 1.771 | at alpha= | 13 | deg
XFOIL ncrit=9 |  |  |  | L/D Max: | 170.153 | at alpha= | 9 | deg
Re: | 4000000 |  |  | Cd Min: | 0.15319 | at alpha= | -14.5 | deg
Mach: | 0.25 |  |  | Cl=0 at alpha= | -2.7963 | deg
|  |  |  | @ Cl=0.1, Cd= | 0.0074017
|  |  |  | @ Cl=0.4, Cd= | 0.0070664
|  |  |  | @ Cl=0.6, Cd= | 0.0071194
alpha (deg) | Cl | Cd | Cm | Cl/Cd
-14.5 | -0.3535 | 0.15319 | 0 | -2.3076
-14 | -0.3397 | 0.14595 | -0.0033 | -2.3275
-13.5 | -0.3288 | 0.13788 | -0.0068 | -2.3847
-13 | -0.3214 | 0.12926 | -0.0105 | -2.4865
-12.5 | -0.3256 | 0.11833 | -0.0152 | -2.7516
-12 | -0.3126 | 0.11205 | -0.0181 | -2.7898
-11.5 | -0.287 | 0.10878 | -0.0198 | -2.6384
-10.5 | -0.3375 | 0.08387 | -0.0309 | -4.0241
-10 | -0.3432 | 0.07677 | -0.0344 | -4.4705
-9.5 | -0.7436 | 0.02229 | -0.0234 | -33.3603
-9 | -0.716 | 0.01501 | -0.0197 | -47.7015
-8.5 | -0.6612 | 0.01357 | -0.0177 | -48.7251
-8 | -0.6059 | 0.01199 | -0.0158 | -50.5338
-7.5 | -0.5479 | 0.01115 | -0.0143 | -49.139
-7 | -0.4889 | 0.01052 | -0.0129 | -46.4734
-6.5 | -0.43 | 0.01004 | -0.0117 | -42.8287
-6 | -0.371 | 0.00957 | -0.0105 | -38.767
-5.5 | -0.3129 | 0.00904 | -0.0093 | -34.6128
-5 | -0.2542 | 0.0087 | -0.0082 | -29.2184
-4.5 | -0.1961 | 0.00846 | -0.0071 | -23.1797
-4 | -0.1385 | 0.00811 | -0.006 | -17.0777
-3.5 | -0.0809 | 0.00792 | -0.005 | -10.2146
-3 | -0.0233 | 0.00772 | -0.004 | -3.0181
-2.5 | 0.0339 | 0.00754 | -0.0031 | 4.496
-2 | 0.0912 | 0.00742 | -0.0022 | 12.2911
-1.5 | 0.1488 | 0.0073 | -0.0014 | 20.3836
-1 | 0.2058 | 0.00723 | -0.0006 | 28.4647
-0.5 | 0.2637 | 0.00714 | -0.0001 | 36.9328
0 | 0.3213 | 0.00712 | 0.0005 | 45.1264
0.5 | 0.3791 | 0.00707 | 0.001 | 53.6209
1 | 0.4369 | 0.00706 | 0.0014 | 61.8839
1.5 | 0.4946 | 0.00708 | 0.0019 | 69.8588
2 | 0.5527 | 0.00707 | 0.0022 | 78.1754
2.5 | 0.6102 | 0.00713 | 0.0025 | 85.582
3 | 0.6683 | 0.00716 | 0.0028 | 93.338
3.5 | 0.7257 | 0.00721 | 0.0031 | 100.6519
4 | 0.7821 | 0.00723 | 0.0036 | 108.1743
4.5 | 0.8057 | 0.00579 | 0.0106 | 139.1537
5 | 0.8596 | 0.0059 | 0.0117 | 145.6949
5.5 | 0.9155 | 0.00602 | 0.0123 | 152.0764
6 | 0.972 | 0.0062 | 0.0128 | 156.7742
6.5 | 1.0282 | 0.00642 | 0.0133 | 160.1558
7 | 1.086 | 0.00662 | 0.0135 | 164.0483
7.5 | 1.147 | 0.00694 | 0.0128 | 165.2738
8 | 1.2104 | 0.00718 | 0.0117 | 168.5794
8.5 | 1.2685 | 0.00756 | 0.0116 | 167.791
9 | 1.3374 | 0.00786 | 0.0092 | 170.1527
9.5 | 1.404 | 0.00834 | 0.0072 | 168.3453
10 | 1.4683 | 0.0087 | 0.0058 | 168.7701
10.5 | 1.5296 | 0.00925 | 0.0048 | 165.3622
11.5 | 1.6449 | 0.01071 | 0.0036 | 153.5854
12 | 1.704 | 0.01162 | 0.0024 | 146.6437
12.5 | 1.76 | 0.01276 | 0.0014 | 137.931
13 | 1.771 | 0.01422 | 0.0079 | 124.5429
13.5 | 1.759 | 0.01676 | 0.0153 | 104.9523
14 | 1.7477 | 0.02225 | 0.0162 | 78.5483
14.5 | 1.7259 | 0.02888 | 0.017 | 59.7611
15 | 1.6895 | 0.03671 | 0.0177 | 46.0229
15.5 | 1.6511 | 0.04501 | 0.0179 | 36.683
16 | 1.6074 | 0.05451 | 0.0171 | 29.4882
16.5 | 1.5726 | 0.06362 | 0.0158 | 24.7186
17 | 1.5333 | 0.07362 | 0.0138 | 20.8272
17.5 | 1.501 | 0.08321 | 0.0116 | 18.0387
18 | 1.4696 | 0.09311 | 0.0088 | 15.7835

## 71. Re 4M Mach 0.50 (1)
BIGFOIL.COM POLAR EXPORT
Horten 13.00% thick 6.00% camber
Horten 13.00% thick 6.00% camber |  |  |  | Cl Max: | 1.608 | at alpha= | 12 | deg
JavaFoil+Calcfoil stall+Eppler ext transition |  |  |  | L/D Max: | 105.463 | at alpha= | 4.5 | deg
Re: | 4000000 |  |  | Cd Min: | 0.00836 | at alpha= | 4 | deg
Mach: | 0.5 |  |  | Cl=0 at alpha= | -2.3134 | deg
|  |  |  | @ Cl=0.1, Cd= | 0.010058
|  |  |  | @ Cl=0.4, Cd= | 0.0097772
|  |  |  | @ Cl=0.6, Cd= | 0.00973
alpha (deg) | Cl | Cd | Cm | Cl/Cd
-20 | -0.956 | 0.14706 | 0.001 | -6.502
-19.5 | -0.93 | 0.15705 | 0.001 | -5.923
-19 | -0.903 | 0.15213 | 0.001 | -5.935
-18.5 | -0.877 | 0.1379 | 0.002 | -6.359
-18 | -0.851 | 0.12843 | 0.002 | -6.624
-17.5 | -0.825 | 0.12125 | 0.002 | -6.801
-17 | -0.797 | 0.1353 | 0.002 | -5.892
-16.5 | -0.771 | 0.12073 | 0.003 | -6.386
-16 | -0.745 | 0.11109 | 0.003 | -6.705
-15.5 | -0.718 | 0.10382 | 0.003 | -6.921
-15 | -0.691 | 0.11323 | 0.003 | -6.101
-14.5 | -0.664 | 0.10145 | 0.003 | -6.548
-14 | -0.638 | 0.09428 | 0.003 | -6.766
-13.5 | -0.611 | 0.08698 | 0.004 | -7.03
-13 | -0.584 | 0.09252 | 0.004 | -6.307
-12.5 | -0.557 | 0.08386 | 0.004 | -6.64
-12 | -0.53 | 0.0775 | 0.004 | -6.841
-11.5 | -0.502 | 0.08516 | 0.004 | -5.9
-11 | -0.475 | 0.07469 | 0.004 | -6.366
-10.5 | -0.449 | 0.06783 | 0.004 | -6.614
-10 | -0.421 | 0.07466 | 0.004 | -5.639
-9.5 | -0.394 | 0.06504 | 0.004 | -6.057
-9 | -0.367 | 0.05871 | 0.004 | -6.253
-8.5 | -0.339 | 0.06003 | 0.004 | -5.655
-8 | -0.312 | 0.05516 | 0.004 | -5.661
-7.5 | -0.285 | 0.05432 | 0.004 | -5.243
-7 | -0.257 | 0.05106 | 0.004 | -5.042
-6.5 | -0.23 | 0.04999 | 0.004 | -4.604
-6 | -0.203 | 0.04611 | 0.004 | -4.398
-5.5 | -0.175 | 0.04478 | 0.004 | -3.918
-5 | -0.198 | 0.04291 | 0.004 | -4.608
-4.5 | -0.2 | 0.03795 | 0.005 | -5.272
-4 | -0.167 | 0.0348 | 0.005 | -4.804
-3.5 | -0.124 | 0.03201 | 0.005 | -3.863
-3 | -0.073 | 0.03381 | 0.004 | -2.156
-2.5 | -0.025 | 0.01064 | 0.009 | -2.364
-2 | 0.042 | 0.01058 | 0.009 | 4.013
-1.5 | 0.112 | 0.00995 | 0.009 | 11.217
-1 | 0.182 | 0.00984 | 0.008 | 18.457
-0.5 | 0.252 | 0.00981 | 0.008 | 25.718
0 | 0.323 | 0.00976 | 0.008 | 33.133
0.5 | 0.393 | 0.00976 | 0.008 | 40.287
1 | 0.462 | 0.00993 | 0.008 | 46.568
1.5 | 0.532 | 0.01001 | 0.008 | 53.087
2 | 0.6 | 0.00973 | 0.007 | 61.693
2.5 | 0.669 | 0.00955 | 0.007 | 69.98
3 | 0.736 | 0.00945 | 0.007 | 77.908
3.5 | 0.803 | 0.00994 | 0.007 | 80.795
4 | 0.868 | 0.00836 | 0.006 | 103.759
4.5 | 0.93 | 0.00881 | 0.006 | 105.463
5 | 0.986 | 0.00948 | 0.006 | 104.068
5.5 | 1.04 | 0.0104 | 0.005 | 100.024
6 | 1.093 | 0.01171 | 0.005 | 93.325
6.5 | 1.147 | 0.01289 | 0.004 | 88.956
7 | 1.2 | 0.01448 | 0.004 | 82.87
7.5 | 1.253 | 0.0158 | 0.004 | 79.317
8 | 1.305 | 0.01737 | 0.003 | 75.133
8.5 | 1.356 | 0.01904 | 0.003 | 71.248
9 | 1.406 | 0.02101 | 0.002 | 66.894
9.5 | 1.454 | 0.02316 | 0.002 | 62.781
10 | 1.5 | 0.02558 | 0.002 | 58.635
10.5 | 1.543 | 0.02839 | 0.001 | 54.354
11 | 1.583 | 0.03157 | 0.001 | 50.16
11.5 | 1.607 | 0.0353 | 0 | 45.519
12 | 1.608 | 0.03985 | 0 | 40.351
12.5 | 1.577 | 0.04578 | -0.001 | 34.447
13 | 1.476 | 0.06766 | -0.001 | 21.809
13.5 | 0.954 | 0.08161 | -0.002 | 11.693
14 | 0.98 | 0.09116 | -0.002 | 10.75
14.5 | 1.007 | 0.09792 | -0.002 | 10.279
15 | 1.033 | 0.10413 | -0.003 | 9.922
15.5 | 1.06 | 0.10936 | -0.003 | 9.694
16 | 1.087 | 0.11357 | -0.004 | 9.57
16.5 | 1.114 | 0.11444 | -0.004 | 9.736
17 | 1.139 | 0.12321 | -0.005 | 9.246

## 72. Re 4M Mach 0.50 (2)
BIGFOIL.COM POLAR EXPORT
Horten 13.00% thick 6.00% camber
Horten 13.00% thick 6.00% camber |  |  |  | Cl Max: | 1.7536 | at alpha= | 11 | deg
XFOIL ncrit=9 |  |  |  | L/D Max: | 155.386 | at alpha= | 7.5 | deg
Re: | 4000000 |  |  | Cd Min: | 0.24435 | at alpha= | -20 | deg
Mach: | 0.5 |  |  | Cl=0 at alpha= | -2.9053 | deg
|  |  |  | @ Cl=0.1, Cd= | 0.0080839
|  |  |  | @ Cl=0.4, Cd= | 0.0075202
|  |  |  | @ Cl=0.6, Cd= | 0.0075403
alpha (deg) | Cl | Cd | Cm | Cl/Cd
-20 | -0.5887 | 0.24435 | 0.0484 | -2.4092
-19.5 | -0.5658 | 0.2377 | 0.0444 | -2.3803
-19 | -0.5436 | 0.23046 | 0.0403 | -2.3588
-18.5 | -0.5204 | 0.22329 | 0.0363 | -2.3306
-18 | -0.4979 | 0.216 | 0.0323 | -2.3051
-17.5 | -0.4762 | 0.20852 | 0.0283 | -2.2837
-17 | -0.4537 | 0.2018 | 0.0245 | -2.2483
-16.5 | -0.4324 | 0.19424 | 0.0206 | -2.2261
-16 | -0.4115 | 0.1864 | 0.0166 | -2.2076
-15.5 | -0.3879 | 0.18009 | 0.0131 | -2.1539
-15 | -0.365 | 0.17301 | 0.0094 | -2.1097
-14 | -0.3253 | 0.15808 | 0.002 | -2.0578
-13.5 | -0.3044 | 0.15118 | -0.0015 | -2.0135
-13 | -0.2855 | 0.14372 | -0.0051 | -1.9865
-12.5 | -0.2684 | 0.13591 | -0.0088 | -1.9748
-12 | -0.2506 | 0.12873 | -0.0122 | -1.9467
-11.5 | -0.2359 | 0.12091 | -0.0159 | -1.951
-11 | -0.2227 | 0.11327 | -0.0194 | -1.9661
-10.5 | -0.2049 | 0.107 | -0.0224 | -1.915
-10 | -0.1869 | 0.10098 | -0.0252 | -1.8509
-9.5 | -0.1729 | 0.09443 | -0.0281 | -1.831
-9 | -0.1618 | 0.08775 | -0.031 | -1.8439
-8.5 | -0.1576 | 0.08047 | -0.0342 | -1.9585
-8 | -0.1604 | 0.07289 | -0.0377 | -2.2006
-7.5 | -0.1725 | 0.06595 | -0.0418 | -2.6156
-7 | -0.1967 | 0.0604 | -0.0394 | -3.2566
-6.5 | -0.184 | 0.05606 | -0.0385 | -3.2822
-6 | -0.1803 | 0.04963 | -0.037 | -3.6329
-5.5 | -0.1716 | 0.0426 | -0.0343 | -4.0282
-5 | -0.1611 | 0.03469 | -0.0299 | -4.644
-4.5 | -0.1337 | 0.02842 | -0.0251 | -4.7044
-4 | -0.1545 | 0.01123 | -0.0159 | -13.7578
-3.5 | -0.0834 | 0.00948 | -0.0141 | -8.7975
-3 | -0.013 | 0.00869 | -0.012 | -1.496
-2.5 | 0.0556 | 0.00829 | -0.0099 | 6.7069
-2 | 0.1224 | 0.00798 | -0.0078 | 15.3383
-1.5 | 0.1893 | 0.0078 | -0.006 | 24.2692
-1 | 0.2547 | 0.00766 | -0.0041 | 33.2507
-0.5 | 0.321 | 0.00754 | -0.0026 | 42.5729
0 | 0.3869 | 0.00753 | -0.0012 | 51.3811
0.5 | 0.4536 | 0.00748 | 0 | 60.6417
1 | 0.5197 | 0.0075 | 0.0011 | 69.2933
1.5 | 0.5862 | 0.00753 | 0.0021 | 77.8486
2 | 0.653 | 0.00758 | 0.0031 | 86.1478
2.5 | 0.7193 | 0.0077 | 0.0041 | 93.4156
3 | 0.7868 | 0.00777 | 0.0049 | 101.2613
3.5 | 0.8527 | 0.00794 | 0.006 | 107.3929
4 | 0.92 | 0.00804 | 0.007 | 114.4279
4.5 | 0.9475 | 0.00679 | 0.0152 | 139.5434
5 | 1.0035 | 0.00687 | 0.0186 | 146.0699
5.5 | 1.0671 | 0.00706 | 0.0206 | 151.1473
6 | 1.1296 | 0.00743 | 0.0228 | 152.0323
6.5 | 1.1965 | 0.00771 | 0.0244 | 155.1881
7 | 1.2635 | 0.00817 | 0.0259 | 154.6512
7.5 | 1.3472 | 0.00867 | 0.0244 | 155.3864
8 | 1.4194 | 0.00931 | 0.025 | 152.4597
8.5 | 1.5061 | 0.00998 | 0.0232 | 150.9118
9 | 1.5846 | 0.01091 | 0.0226 | 145.2429
9.5 | 1.6575 | 0.01192 | 0.0232 | 139.052
10 | 1.716 | 0.01358 | 0.0244 | 126.3623
11 | 1.7536 | 0.02294 | 0.0241 | 76.4429
11.5 | 1.7284 | 0.02867 | 0.0281 | 60.286
12 | 1.6937 | 0.03533 | 0.0311 | 47.9394
12.5 | 1.6554 | 0.04265 | 0.0327 | 38.8136
13 | 1.628 | 0.0498 | 0.0334 | 32.6908
13.5 | 1.598 | 0.05756 | 0.0333 | 27.7623
14 | 1.5615 | 0.06617 | 0.0323 | 23.5983
14.5 | 1.5302 | 0.07476 | 0.0308 | 20.4682
15 | 1.5079 | 0.08293 | 0.0291 | 18.1828
15.5 | 1.4803 | 0.09187 | 0.0267 | 16.113
16 | 1.4516 | 0.10125 | 0.0238 | 14.3368

## 73. Re 5M Mach 0.00 (1)
BIGFOIL.COM POLAR EXPORT
Horten 13.00% thick 6.00% camber
Horten 13.00% thick 6.00% camber |  |  |  | Cl Max: | 1.731 | at alpha= | 16.5 | deg
JavaFoil+Calcfoil stall+Eppler ext transition |  |  |  | L/D Max: | 134.235 | at alpha= | 8 | deg
Re: | 5000000 |  |  | Cd Min: | 0.00747 | at alpha= | 4 | deg
Mach: | 0 |  |  | Cl=0 at alpha= | -2.3136 | deg
|  |  |  | @ Cl=0.1, Cd= | 0.0096661
|  |  |  | @ Cl=0.4, Cd= | 0.0093583
|  |  |  | @ Cl=0.6, Cd= | 0.0098298
alpha (deg) | Cl | Cd | Cm | Cl/Cd
-18.5 | -0.555 | 0.15344 | 0.001 | -3.614
-18 | -0.566 | 0.14614 | 0.002 | -3.872
-17.5 | -0.577 | 0.139 | 0.002 | -4.148
-17 | -0.587 | 0.13197 | 0.002 | -4.446
-16.5 | -0.596 | 0.126 | 0.002 | -4.731
-16 | -0.605 | 0.11904 | 0.002 | -5.078
-15.5 | -0.612 | 0.11303 | 0.002 | -5.413
-15 | -0.618 | 0.10731 | 0.003 | -5.757
-14.5 | -0.622 | 0.10107 | 0.003 | -6.157
-14 | -0.625 | 0.09596 | 0.003 | -6.514
-13.5 | -0.626 | 0.09046 | 0.003 | -6.923
-13 | -0.625 | 0.08599 | 0.003 | -7.27
-12.5 | -0.622 | 0.08089 | 0.003 | -7.69
-12 | -0.616 | 0.0762 | 0.003 | -8.089
-11.5 | -0.608 | 0.07193 | 0.004 | -8.456
-11 | -0.598 | 0.06756 | 0.004 | -8.845
-10.5 | -0.584 | 0.0635 | 0.004 | -9.197
-10 | -0.568 | 0.05976 | 0.004 | -9.498
-9.5 | -0.548 | 0.05614 | 0.004 | -9.767
-9 | -0.526 | 0.05259 | 0.004 | -10.008
-8.5 | -0.501 | 0.04914 | 0.004 | -10.204
-8 | -0.474 | 0.04605 | 0.004 | -10.285
-7.5 | -0.443 | 0.04306 | 0.005 | -10.291
-7 | -0.41 | 0.04004 | 0.005 | -10.247
-6.5 | -0.374 | 0.03721 | 0.005 | -10.061
-6 | -0.337 | 0.03418 | 0.005 | -9.858
-5.5 | -0.301 | 0.0282 | 0.006 | -10.686
-5 | -0.306 | 0.01 | 0.008 | -30.592
-4.5 | -0.252 | 0.00989 | 0.008 | -25.481
-4 | -0.196 | 0.00971 | 0.008 | -20.242
-3.5 | -0.14 | 0.00957 | 0.008 | -14.585
-3 | -0.081 | 0.00944 | 0.008 | -8.632
-2.5 | -0.022 | 0.00997 | 0.008 | -2.244
-2 | 0.037 | 0.0098 | 0.007 | 3.822
-1.5 | 0.098 | 0.00967 | 0.007 | 10.117
-1 | 0.159 | 0.00955 | 0.007 | 16.615
-0.5 | 0.22 | 0.00946 | 0.007 | 23.227
0 | 0.281 | 0.0094 | 0.007 | 29.907
0.5 | 0.342 | 0.00931 | 0.007 | 36.723
1 | 0.402 | 0.00936 | 0.007 | 42.978
1.5 | 0.463 | 0.00929 | 0.007 | 49.781
2 | 0.523 | 0.00979 | 0.006 | 53.401
2.5 | 0.583 | 0.00981 | 0.006 | 59.44
3 | 0.643 | 0.00988 | 0.006 | 65.096
3.5 | 0.703 | 0.00947 | 0.006 | 74.232
4 | 0.762 | 0.00747 | 0.005 | 102.05
4.5 | 0.822 | 0.00772 | 0.005 | 106.398
5 | 0.881 | 0.00757 | 0.005 | 116.334
5.5 | 0.939 | 0.00768 | 0.005 | 122.336
6 | 0.998 | 0.00794 | 0.004 | 125.611
6.5 | 1.055 | 0.00798 | 0.004 | 132.292
7 | 1.112 | 0.00846 | 0.004 | 131.341
7.5 | 1.167 | 0.00875 | 0.003 | 133.404
8 | 1.22 | 0.00909 | 0.003 | 134.235
8.5 | 1.269 | 0.00959 | 0.003 | 132.314
9 | 1.315 | 0.01031 | 0.002 | 127.575
9.5 | 1.358 | 0.01134 | 0.002 | 119.777
10 | 1.402 | 0.01254 | 0.001 | 111.81
10.5 | 1.445 | 0.01398 | 0.001 | 103.379
11 | 1.488 | 0.01551 | 0.001 | 95.941
11.5 | 1.528 | 0.01718 | 0 | 88.946
12 | 1.564 | 0.01904 | 0 | 82.143
12.5 | 1.598 | 0.0211 | -0.001 | 75.747
13 | 1.629 | 0.02339 | -0.001 | 69.653
13.5 | 1.656 | 0.02603 | -0.002 | 63.619
14 | 1.679 | 0.02917 | -0.002 | 57.556
14.5 | 1.697 | 0.03343 | -0.002 | 50.755
15 | 1.706 | 0.04124 | -0.003 | 41.36
15.5 | 1.718 | 0.04543 | -0.003 | 37.809
16 | 1.726 | 0.0491 | -0.004 | 35.158
16.5 | 1.731 | 0.05279 | -0.004 | 32.78
17 | 1.731 | 0.05643 | -0.005 | 30.675
17.5 | 1.727 | 0.06029 | -0.005 | 28.65
18 | 1.72 | 0.06427 | -0.006 | 26.754
18.5 | 1.708 | 0.06842 | -0.006 | 24.961
19 | 1.692 | 0.07277 | -0.007 | 23.252
19.5 | 1.672 | 0.0774 | -0.007 | 21.603
20 | 1.646 | 0.08218 | -0.008 | 20.023

## 74. Re 5M Mach 0.00 (2)
BIGFOIL.COM POLAR EXPORT
Horten 13.00% thick 6.00% camber
Horten 13.00% thick 6.00% camber |  |  |  | Cl Max: | 1.7567 | at alpha= | 13.5 | deg
XFOIL ncrit=9 |  |  |  | L/D Max: | 181.04 | at alpha= | 10 | deg
Re: | 5000000 |  |  | Cd Min: | 0.07972 | at alpha= | 18.5 | deg
Mach: | 0 |  |  | Cl=0 at alpha= | -2.7441 | deg
|  |  |  | @ Cl=0.1, Cd= | 0.0069609
|  |  |  | @ Cl=0.4, Cd= | 0.0066928
|  |  |  | @ Cl=0.6, Cd= | 0.00675
alpha (deg) | Cl | Cd | Cm | Cl/Cd
-14.5 | -1.2257 | 0.021 | -0.0274 | -58.3667
-14 | -1.1841 | 0.01927 | -0.0251 | -61.4478
-13.5 | -1.1389 | 0.01804 | -0.0231 | -63.1319
-13 | -1.0949 | 0.01646 | -0.0211 | -66.5188
-12.5 | -1.049 | 0.01502 | -0.0192 | -69.8402
-12 | -1 | 0.01404 | -0.0176 | -71.2251
-11.5 | -0.9493 | 0.01333 | -0.0162 | -71.2153
-11 | -0.8975 | 0.01269 | -0.015 | -70.725
-10.5 | -0.8451 | 0.01214 | -0.0138 | -69.6129
-10 | -0.7921 | 0.01162 | -0.0128 | -68.167
-9.5 | -0.7386 | 0.01117 | -0.0118 | -66.1235
-9 | -0.6847 | 0.01074 | -0.0109 | -63.7523
-8.5 | -0.6312 | 0.01008 | -0.0099 | -62.619
-8 | -0.5769 | 0.00966 | -0.0091 | -59.7205
-7.5 | -0.5222 | 0.00931 | -0.0083 | -56.0902
-7 | -0.4674 | 0.00902 | -0.0075 | -51.8182
-6.5 | -0.4122 | 0.00878 | -0.0068 | -46.9476
-6 | -0.3578 | 0.00841 | -0.006 | -42.5446
-5.5 | -0.303 | 0.00814 | -0.0052 | -37.2236
-5 | -0.2479 | 0.00794 | -0.0045 | -31.2217
-4.5 | -0.1929 | 0.00776 | -0.0038 | -24.8582
-4 | -0.1383 | 0.00752 | -0.0031 | -18.391
-3.5 | -0.0833 | 0.00739 | -0.0024 | -11.272
-3 | -0.0281 | 0.00722 | -0.0018 | -3.892
-2.5 | 0.0268 | 0.00711 | -0.0011 | 3.7693
-2 | 0.0821 | 0.00699 | -0.0006 | 11.7454
-1.5 | 0.1375 | 0.0069 | -0.0001 | 19.9275
-1 | 0.1927 | 0.00683 | 0.0004 | 28.2138
-0.5 | 0.2485 | 0.00676 | 0.0008 | 36.7604
0 | 0.3039 | 0.00675 | 0.0011 | 45.0222
0.5 | 0.3598 | 0.0067 | 0.0014 | 53.7015
1 | 0.4155 | 0.00669 | 0.0017 | 62.1076
1.5 | 0.4712 | 0.0067 | 0.0019 | 70.3284
2 | 0.5272 | 0.00669 | 0.0021 | 78.8042
2.5 | 0.5825 | 0.00675 | 0.0023 | 86.2963
3 | 0.6384 | 0.00675 | 0.0024 | 94.5778
3.5 | 0.6937 | 0.0068 | 0.0025 | 102.0147
4 | 0.7486 | 0.00683 | 0.0027 | 109.6047
4.5 | 0.7748 | 0.00542 | 0.0086 | 142.952
5 | 0.8252 | 0.00547 | 0.0097 | 150.8592
5.5 | 0.879 | 0.00555 | 0.0101 | 158.3784
6 | 0.9328 | 0.0057 | 0.0104 | 163.6491
6.5 | 0.9869 | 0.00588 | 0.0106 | 167.8401
7 | 1.0413 | 0.00603 | 0.0107 | 172.6866
7.5 | 1.0944 | 0.00629 | 0.0109 | 173.9905
8 | 1.1527 | 0.00647 | 0.0099 | 178.1607
8.5 | 1.2099 | 0.00678 | 0.009 | 178.4513
9 | 1.2663 | 0.00701 | 0.0084 | 180.6419
9.5 | 1.3292 | 0.00738 | 0.006 | 180.1084
10 | 1.3922 | 0.00769 | 0.0036 | 181.0403
10.5 | 1.4507 | 0.00813 | 0.0021 | 178.4379
11 | 1.5059 | 0.00868 | 0.001 | 173.4908
11.5 | 1.555 | 0.00936 | 0.0011 | 166.1325
12 | 1.6116 | 0.01005 | -0.0007 | 160.3582
12.5 | 1.6643 | 0.01102 | -0.0021 | 151.0254
13 | 1.7146 | 0.01212 | -0.0033 | 141.4686
13.5 | 1.7567 | 0.01373 | -0.0038 | 127.9461
14 | 1.7354 | 0.01517 | 0.0079 | 114.3968
14.5 | 1.7215 | 0.01927 | 0.0115 | 89.3358
15 | 1.711 | 0.02496 | 0.0117 | 68.5497
15.5 | 1.692 | 0.0314 | 0.012 | 53.8854
16 | 1.6655 | 0.03859 | 0.0123 | 43.1588
16.5 | 1.6398 | 0.04605 | 0.012 | 35.6091
17 | 1.6122 | 0.05423 | 0.0111 | 29.7289
17.5 | 1.5779 | 0.06353 | 0.0096 | 24.8371
18 | 1.5594 | 0.07134 | 0.008 | 21.8587
18.5 | 1.5378 | 0.07972 | 0.0061 | 19.29

## 75. Re 5M Mach 0.10 (1)
BIGFOIL.COM POLAR EXPORT
Horten 13.00% thick 6.00% camber
Horten 13.00% thick 6.00% camber |  |  |  | Cl Max: | 1.724 | at alpha= | 16.5 | deg
JavaFoil+Calcfoil stall+Eppler ext transition |  |  |  | L/D Max: | 133.041 | at alpha= | 8 | deg
Re: | 5000000 |  |  | Cd Min: | 0.00736 | at alpha= | 4.5 | deg
Mach: | 0.1 |  |  | Cl=0 at alpha= | -2.3167 | deg
|  |  |  | @ Cl=0.1, Cd= | 0.009667
|  |  |  | @ Cl=0.4, Cd= | 0.0093239
|  |  |  | @ Cl=0.6, Cd= | 0.009802
alpha (deg) | Cl | Cd | Cm | Cl/Cd
-18 | -0.518 | 0.15024 | 0.002 | -3.448
-17.5 | -0.531 | 0.1433 | 0.002 | -3.708
-17 | -0.544 | 0.13607 | 0.002 | -3.999
-16.5 | -0.556 | 0.12909 | 0.002 | -4.309
-16 | -0.567 | 0.12183 | 0.002 | -4.657
-15.5 | -0.577 | 0.11562 | 0.002 | -4.995
-15 | -0.586 | 0.10894 | 0.003 | -5.382
-14.5 | -0.594 | 0.10359 | 0.003 | -5.731
-14 | -0.599 | 0.09799 | 0.003 | -6.116
-13.5 | -0.603 | 0.09233 | 0.003 | -6.533
-13 | -0.605 | 0.08725 | 0.003 | -6.932
-12.5 | -0.604 | 0.08195 | 0.003 | -7.374
-12 | -0.601 | 0.07729 | 0.003 | -7.778
-11.5 | -0.595 | 0.07282 | 0.004 | -8.176
-11 | -0.587 | 0.06839 | 0.004 | -8.581
-10.5 | -0.575 | 0.06416 | 0.004 | -8.967
-10 | -0.561 | 0.06048 | 0.004 | -9.27
-9.5 | -0.543 | 0.05663 | 0.004 | -9.588
-9 | -0.522 | 0.05306 | 0.004 | -9.843
-8.5 | -0.498 | 0.0497 | 0.004 | -10.029
-8 | -0.472 | 0.04646 | 0.004 | -10.153
-7.5 | -0.442 | 0.04345 | 0.005 | -10.174
-7 | -0.41 | 0.0405 | 0.005 | -10.113
-6.5 | -0.374 | 0.03761 | 0.005 | -9.948
-6 | -0.337 | 0.03467 | 0.005 | -9.715
-5.5 | -0.299 | 0.03069 | 0.005 | -9.733
-5 | -0.307 | 0.01005 | 0.008 | -30.508
-4.5 | -0.253 | 0.00989 | 0.008 | -25.567
-4 | -0.197 | 0.0097 | 0.008 | -20.322
-3.5 | -0.14 | 0.00957 | 0.008 | -14.647
-3 | -0.082 | 0.00944 | 0.008 | -8.668
-2.5 | -0.022 | 0.00997 | 0.008 | -2.253
-2 | 0.038 | 0.0098 | 0.008 | 3.839
-1.5 | 0.098 | 0.00967 | 0.007 | 10.169
-1 | 0.159 | 0.00958 | 0.007 | 16.64
-0.5 | 0.221 | 0.00949 | 0.007 | 23.276
0 | 0.282 | 0.00945 | 0.007 | 29.897
0.5 | 0.343 | 0.00938 | 0.007 | 36.614
1 | 0.404 | 0.00932 | 0.007 | 43.352
1.5 | 0.465 | 0.00933 | 0.007 | 49.813
2 | 0.525 | 0.00935 | 0.006 | 56.22
2.5 | 0.586 | 0.0099 | 0.006 | 59.164
3 | 0.646 | 0.00948 | 0.006 | 68.129
3.5 | 0.706 | 0.00951 | 0.006 | 74.217
4 | 0.766 | 0.00753 | 0.005 | 101.674
4.5 | 0.826 | 0.00736 | 0.005 | 112.215
5 | 0.885 | 0.00763 | 0.005 | 116.053
5.5 | 0.944 | 0.00775 | 0.005 | 121.756
6 | 1.002 | 0.00802 | 0.004 | 124.937
6.5 | 1.06 | 0.00804 | 0.004 | 131.762
7 | 1.116 | 0.00854 | 0.004 | 130.693
7.5 | 1.171 | 0.00884 | 0.003 | 132.55
8 | 1.224 | 0.0092 | 0.003 | 133.041
8.5 | 1.272 | 0.00975 | 0.003 | 130.455
9 | 1.318 | 0.01054 | 0.002 | 125.028
9.5 | 1.361 | 0.01163 | 0.002 | 117.095
10 | 1.405 | 0.0129 | 0.001 | 108.932
10.5 | 1.448 | 0.01436 | 0.001 | 100.847
11 | 1.492 | 0.01593 | 0.001 | 93.678
11.5 | 1.532 | 0.01761 | 0 | 87.002
12 | 1.568 | 0.01952 | 0 | 80.326
12.5 | 1.601 | 0.02162 | -0.001 | 74.061
13 | 1.632 | 0.02398 | -0.001 | 68.064
13.5 | 1.658 | 0.02667 | -0.002 | 62.18
14 | 1.68 | 0.02993 | -0.002 | 56.148
14.5 | 1.697 | 0.0345 | -0.002 | 49.18
15 | 1.704 | 0.04261 | -0.003 | 39.989
15.5 | 1.715 | 0.04651 | -0.003 | 36.879
16 | 1.722 | 0.05021 | -0.004 | 34.284
16.5 | 1.724 | 0.054 | -0.004 | 31.917
17 | 1.721 | 0.05776 | -0.005 | 29.805
17.5 | 1.714 | 0.06181 | -0.005 | 27.74
18 | 1.703 | 0.0659 | -0.006 | 25.846
18.5 | 1.688 | 0.07024 | -0.006 | 24.027
19 | 1.668 | 0.07471 | -0.007 | 22.324
19.5 | 1.643 | 0.0795 | -0.007 | 20.671
20 | 1.612 | 0.08454 | -0.008 | 19.069

## 76. Re 5M Mach 0.10 (2)
BIGFOIL.COM POLAR EXPORT
Horten 13.00% thick 6.00% camber
Horten 13.00% thick 6.00% camber |  |  |  | Cl Max: | 1.7578 | at alpha= | 13.5 | deg
XFOIL ncrit=9 |  |  |  | L/D Max: | 180.579 | at alpha= | 10 | deg
Re: | 5000000 |  |  | Cd Min: | 0.08381 | at alpha= | 18.5 | deg
Mach: | 0.1 |  |  | Cl=0 at alpha= | -2.7482 | deg
|  |  |  | @ Cl=0.1, Cd= | 0.0069828
|  |  |  | @ Cl=0.4, Cd= | 0.00671
|  |  |  | @ Cl=0.6, Cd= | 0.00677
alpha (deg) | Cl | Cd | Cm | Cl/Cd
-13.5 | -1.1398 | 0.02088 | -0.0268 | -54.5881
-13 | -1.0976 | 0.01875 | -0.0244 | -58.5387
-12.5 | -1.0547 | 0.01663 | -0.022 | -63.4215
-12 | -1.0085 | 0.01497 | -0.0199 | -67.3681
-11.5 | -0.9581 | 0.014 | -0.0182 | -68.4357
-11 | -0.9061 | 0.0132 | -0.0168 | -68.6439
-10.5 | -0.8533 | 0.01255 | -0.0154 | -67.992
-10 | -0.7997 | 0.01195 | -0.0142 | -66.9205
-9.5 | -0.7456 | 0.01142 | -0.013 | -65.289
-9 | -0.6911 | 0.01095 | -0.012 | -63.1142
-8.5 | -0.6367 | 0.01033 | -0.0109 | -61.636
-8 | -0.5819 | 0.00981 | -0.0099 | -59.317
-7.5 | -0.5266 | 0.00942 | -0.0091 | -55.9023
-7 | -0.4711 | 0.00911 | -0.0082 | -51.7124
-6.5 | -0.4153 | 0.00885 | -0.0074 | -46.9266
-6 | -0.3602 | 0.0085 | -0.0066 | -42.3765
-5.5 | -0.3049 | 0.00819 | -0.0057 | -37.2283
-5 | -0.2494 | 0.00798 | -0.005 | -31.2531
-4.5 | -0.1937 | 0.00781 | -0.0042 | -24.8015
-4 | -0.1388 | 0.00755 | -0.0034 | -18.3841
-3.5 | -0.0834 | 0.00741 | -0.0027 | -11.2551
-3 | -0.0278 | 0.00725 | -0.002 | -3.8345
-2.5 | 0.0274 | 0.00713 | -0.0013 | 3.8429
-2 | 0.0832 | 0.00701 | -0.0008 | 11.8688
-1.5 | 0.1389 | 0.00692 | -0.0002 | 20.0723
-1 | 0.1945 | 0.00684 | 0.0003 | 28.4357
-0.5 | 0.2506 | 0.00678 | 0.0007 | 36.9617
0 | 0.3063 | 0.00677 | 0.0011 | 45.2437
0.5 | 0.3626 | 0.00671 | 0.0014 | 54.0387
1 | 0.4186 | 0.00671 | 0.0017 | 62.3845
1.5 | 0.4747 | 0.00671 | 0.0019 | 70.7452
2 | 0.531 | 0.00671 | 0.0021 | 79.1356
2.5 | 0.5867 | 0.00677 | 0.0024 | 86.6617
3 | 0.643 | 0.00677 | 0.0024 | 94.9778
3.5 | 0.6986 | 0.00683 | 0.0026 | 102.284
4 | 0.754 | 0.00685 | 0.0028 | 110.073
4.5 | 0.7803 | 0.00546 | 0.0087 | 142.9121
5 | 0.8309 | 0.00551 | 0.0099 | 150.7985
5.5 | 0.8851 | 0.00558 | 0.0103 | 158.6201
6 | 0.9391 | 0.00574 | 0.0107 | 163.6063
6.5 | 0.9939 | 0.00591 | 0.0108 | 168.1726
7 | 1.0485 | 0.00608 | 0.011 | 172.4507
7.5 | 1.1022 | 0.00633 | 0.0112 | 174.1232
8 | 1.1609 | 0.00652 | 0.0103 | 178.0521
8.5 | 1.2186 | 0.00684 | 0.0095 | 178.1579
9 | 1.2758 | 0.00707 | 0.0088 | 180.4526
9.5 | 1.3394 | 0.00747 | 0.0064 | 179.3039
10 | 1.4031 | 0.00777 | 0.0041 | 180.5792
10.5 | 1.4623 | 0.00821 | 0.0026 | 178.1121
11 | 1.518 | 0.00877 | 0.0016 | 173.0901
11.5 | 1.5676 | 0.00949 | 0.0017 | 165.1844
12 | 1.6246 | 0.0102 | 0 | 159.2745
12.5 | 1.6774 | 0.01122 | -0.0013 | 149.5009
13 | 1.7276 | 0.01239 | -0.0024 | 139.435
13.5 | 1.7578 | 0.014 | -0.0004 | 125.5571
14 | 1.7359 | 0.01583 | 0.0104 | 109.6589
14.5 | 1.7228 | 0.02071 | 0.0123 | 83.1869
15 | 1.7061 | 0.02699 | 0.0125 | 63.2123
15.5 | 1.6814 | 0.03397 | 0.0129 | 49.4966
16 | 1.6542 | 0.04126 | 0.0131 | 40.0921
16.5 | 1.6294 | 0.04881 | 0.0127 | 33.3825
17 | 1.6012 | 0.05718 | 0.0116 | 28.0028
17.5 | 1.5637 | 0.06697 | 0.0099 | 23.3493
18 | 1.5455 | 0.07479 | 0.0083 | 20.6645
18.5 | 1.5196 | 0.08381 | 0.0061 | 18.1315

## 77. Re 5M Mach 0.25 (1)
BIGFOIL.COM POLAR EXPORT
Horten 13.00% thick 6.00% camber
Horten 13.00% thick 6.00% camber |  |  |  | Cl Max: | 1.688 | at alpha= | 15 | deg
JavaFoil+Calcfoil stall+Eppler ext transition |  |  |  | L/D Max: | 130.287 | at alpha= | 6 | deg
Re: | 5000000 |  |  | Cd Min: | 0.0074 | at alpha= | 4 | deg
Mach: | 0.25 |  |  | Cl=0 at alpha= | -2.3145 | deg
|  |  |  | @ Cl=0.1, Cd= | 0.0098524
|  |  |  | @ Cl=0.4, Cd= | 0.0095669
|  |  |  | @ Cl=0.6, Cd= | 0.0096665
alpha (deg) | Cl | Cd | Cm | Cl/Cd
-15 | -0.292 | 0.12613 | 0.002 | -2.317
-14.5 | -0.332 | 0.11956 | 0.003 | -2.773
-14 | -0.367 | 0.11125 | 0.003 | -3.296
-13.5 | -0.398 | 0.10522 | 0.003 | -3.784
-13 | -0.426 | 0.09864 | 0.003 | -4.316
-12.5 | -0.45 | 0.09253 | 0.003 | -4.858
-12 | -0.469 | 0.08545 | 0.003 | -5.491
-11.5 | -0.484 | 0.08016 | 0.003 | -6.043
-11 | -0.495 | 0.07463 | 0.004 | -6.633
-10.5 | -0.501 | 0.06966 | 0.004 | -7.188
-10 | -0.502 | 0.06478 | 0.004 | -7.742
-9.5 | -0.497 | 0.06061 | 0.004 | -8.201
-9 | -0.488 | 0.05666 | 0.004 | -8.607
-8.5 | -0.473 | 0.05278 | 0.004 | -8.969
-8 | -0.454 | 0.04918 | 0.004 | -9.24
-7.5 | -0.431 | 0.04581 | 0.004 | -9.406
-7 | -0.403 | 0.04282 | 0.005 | -9.41
-6.5 | -0.371 | 0.03983 | 0.005 | -9.309
-6 | -0.335 | 0.037 | 0.005 | -9.064
-5.5 | -0.297 | 0.03426 | 0.005 | -8.678
-5 | -0.257 | 0.03101 | 0.005 | -8.291
-4.5 | -0.257 | 0.01008 | 0.008 | -25.489
-4 | -0.201 | 0.00996 | 0.008 | -20.174
-3.5 | -0.143 | 0.00978 | 0.008 | -14.632
-3 | -0.084 | 0.00962 | 0.008 | -8.701
-2.5 | -0.023 | 0.0095 | 0.008 | -2.423
-2 | 0.039 | 0.01 | 0.008 | 3.856
-1.5 | 0.101 | 0.00985 | 0.008 | 10.24
-1 | 0.164 | 0.00974 | 0.008 | 16.79
-0.5 | 0.227 | 0.00967 | 0.007 | 23.437
0 | 0.29 | 0.00958 | 0.007 | 30.264
0.5 | 0.353 | 0.00962 | 0.007 | 36.662
1 | 0.415 | 0.00955 | 0.007 | 43.468
1.5 | 0.477 | 0.00959 | 0.007 | 49.785
2 | 0.54 | 0.00956 | 0.007 | 56.438
2.5 | 0.602 | 0.00967 | 0.006 | 62.201
3 | 0.663 | 0.00973 | 0.006 | 68.159
3.5 | 0.725 | 0.00979 | 0.006 | 74.077
4 | 0.786 | 0.0074 | 0.006 | 106.244
4.5 | 0.847 | 0.0077 | 0.005 | 110.068
5 | 0.908 | 0.00765 | 0.005 | 118.697
5.5 | 0.968 | 0.00753 | 0.005 | 128.517
6 | 1.027 | 0.00788 | 0.004 | 130.287
6.5 | 1.084 | 0.00872 | 0.004 | 124.345
7 | 1.14 | 0.00901 | 0.004 | 126.5
7.5 | 1.193 | 0.00943 | 0.003 | 126.555
8 | 1.242 | 0.01005 | 0.003 | 123.535
8.5 | 1.287 | 0.01095 | 0.003 | 117.556
9 | 1.333 | 0.01213 | 0.002 | 109.862
9.5 | 1.378 | 0.01342 | 0.002 | 102.657
10 | 1.423 | 0.0149 | 0.001 | 95.52
10.5 | 1.469 | 0.01646 | 0.001 | 89.202
11 | 1.513 | 0.01823 | 0.001 | 82.985
11.5 | 1.553 | 0.02016 | 0 | 77.03
12 | 1.588 | 0.02224 | 0 | 71.42
12.5 | 1.619 | 0.02463 | -0.001 | 65.739
13 | 1.646 | 0.02735 | -0.001 | 60.189
13.5 | 1.667 | 0.03056 | -0.002 | 54.549
14 | 1.682 | 0.03478 | -0.002 | 48.349
14.5 | 1.683 | 0.04395 | -0.002 | 38.293
15 | 1.688 | 0.04879 | -0.003 | 34.607
15.5 | 1.687 | 0.05299 | -0.003 | 31.83
16 | 1.677 | 0.05724 | -0.004 | 29.302
16.5 | 1.66 | 0.0616 | -0.004 | 26.955
17 | 1.636 | 0.06624 | -0.005 | 24.696
17.5 | 1.604 | 0.07118 | -0.005 | 22.528
18 | 1.564 | 0.07635 | -0.006 | 20.479
18.5 | 1.516 | 0.08196 | -0.006 | 18.499
19 | 1.461 | 0.08796 | -0.007 | 16.615
19.5 | 1.399 | 0.09423 | -0.007 | 14.843
20 | 1.324 | 0.10112 | -0.008 | 13.096

## 78. Re 5M Mach 0.25 (2)
BIGFOIL.COM POLAR EXPORT
Horten 13.00% thick 6.00% camber
Horten 13.00% thick 6.00% camber |  |  |  | Cl Max: | 1.7776 | at alpha= | 13 | deg
XFOIL ncrit=9 |  |  |  | L/D Max: | 178.038 | at alpha= | 9.5 | deg
Re: | 5000000 |  |  | Cd Min: | 0.15585 | at alpha= | -15 | deg
Mach: | 0.25 |  |  | Cl=0 at alpha= | -2.774 | deg
|  |  |  | @ Cl=0.1, Cd= | 0.0070832
|  |  |  | @ Cl=0.4, Cd= | 0.00679
|  |  |  | @ Cl=0.6, Cd= | 0.0068364
alpha (deg) | Cl | Cd | Cm | Cl/Cd
-15 | -0.3785 | 0.15585 | 0.0016 | -2.4286
-14 | -0.342 | 0.14433 | -0.0044 | -2.3696
-13.5 | -0.3279 | 0.1374 | -0.0076 | -2.3865
-13 | -0.3232 | 0.12806 | -0.0116 | -2.5238
-12.5 | -0.338 | 0.11477 | -0.0173 | -2.945
-12 | -0.3322 | 0.10718 | -0.0208 | -3.0995
-11.5 | -0.5202 | 0.07173 | -0.0431 | -7.2522
-11 | -0.6097 | 0.06169 | -0.0407 | -9.8833
-10.5 | -0.686 | 0.0476 | -0.0368 | -14.4118
-10 | -0.8276 | 0.01753 | -0.0237 | -47.2105
-9.5 | -0.7804 | 0.01454 | -0.021 | -53.6726
-9 | -0.7256 | 0.01309 | -0.0188 | -55.4316
-8.5 | -0.6682 | 0.01209 | -0.017 | -55.2688
-8 | -0.61 | 0.01132 | -0.0153 | -53.8869
-7.5 | -0.5516 | 0.01044 | -0.0138 | -52.8352
-7 | -0.4928 | 0.00981 | -0.0124 | -50.2345
-6.5 | -0.4335 | 0.00935 | -0.0111 | -46.3636
-6 | -0.3746 | 0.009 | -0.0099 | -41.6222
-5.5 | -0.3157 | 0.00861 | -0.0087 | -36.6667
-5 | -0.2578 | 0.00825 | -0.0075 | -31.2485
-4.5 | -0.1993 | 0.00799 | -0.0065 | -24.9437
-4 | -0.1412 | 0.0078 | -0.0055 | -18.1026
-3.5 | -0.0838 | 0.00754 | -0.0044 | -11.1141
-3 | -0.0259 | 0.00739 | -0.0035 | -3.5047
-2.5 | 0.0314 | 0.00722 | -0.0025 | 4.349
-2 | 0.0893 | 0.0071 | -0.0018 | 12.5775
-1.5 | 0.1465 | 0.00701 | -0.001 | 20.8987
-1 | 0.2046 | 0.00692 | -0.0004 | 29.5665
-0.5 | 0.2623 | 0.00687 | 0.0003 | 38.1805
0 | 0.3202 | 0.00682 | 0.0008 | 46.9501
0.5 | 0.3782 | 0.00679 | 0.0012 | 55.6996
1 | 0.436 | 0.00679 | 0.0017 | 64.2121
1.5 | 0.4944 | 0.00678 | 0.002 | 72.9204
2 | 0.5522 | 0.00682 | 0.0023 | 80.9677
2.5 | 0.6106 | 0.00684 | 0.0025 | 89.269
3 | 0.6684 | 0.00689 | 0.0028 | 97.0102
3.5 | 0.7263 | 0.00696 | 0.0031 | 104.3534
4 | 0.784 | 0.00698 | 0.0033 | 112.3209
4.5 | 0.8107 | 0.00567 | 0.0095 | 142.9806
5 | 0.8636 | 0.00565 | 0.0109 | 152.8496
5.5 | 0.9186 | 0.00577 | 0.0117 | 159.2028
6 | 0.9748 | 0.00595 | 0.0123 | 163.8319
6.5 | 1.0322 | 0.00611 | 0.0126 | 168.9362
7 | 1.088 | 0.00636 | 0.0131 | 171.0692
7.5 | 1.1455 | 0.00656 | 0.0133 | 174.6189
8 | 1.2062 | 0.00687 | 0.0127 | 175.575
8.5 | 1.2686 | 0.00713 | 0.0118 | 177.9243
9 | 1.3289 | 0.00751 | 0.0112 | 176.9507
9.5 | 1.3976 | 0.00785 | 0.0089 | 178.0382
10 | 1.4635 | 0.00834 | 0.007 | 175.4796
10.5 | 1.5263 | 0.00875 | 0.0058 | 174.4343
11 | 1.5847 | 0.00934 | 0.0054 | 169.6681
11.5 | 1.6377 | 0.0103 | 0.0054 | 159
12 | 1.6961 | 0.01122 | 0.0043 | 151.1676
12.5 | 1.7508 | 0.01241 | 0.0034 | 141.0798
13 | 1.7776 | 0.01404 | 0.0068 | 126.6097
13.5 | 1.7598 | 0.01663 | 0.0151 | 105.8208
14 | 1.7404 | 0.02282 | 0.016 | 76.2664
14.5 | 1.7169 | 0.02961 | 0.0168 | 57.9838
15 | 1.6786 | 0.03765 | 0.0175 | 44.5843
15.5 | 1.6448 | 0.0456 | 0.0176 | 36.0702
16 | 1.6036 | 0.05494 | 0.0167 | 29.1882
16.5 | 1.5699 | 0.06398 | 0.0154 | 24.5374
17 | 1.5347 | 0.07357 | 0.0135 | 20.8604
17.5 | 1.5016 | 0.08326 | 0.0112 | 18.0351
18 | 1.4774 | 0.0923 | 0.0088 | 16.0065

## 79. Re 5M Mach 0.50 (1)
BIGFOIL.COM POLAR EXPORT
Horten 13.00% thick 6.00% camber
Horten 13.00% thick 6.00% camber |  |  |  | Cl Max: | 1.609 | at alpha= | 12 | deg
JavaFoil+Calcfoil stall+Eppler ext transition |  |  |  | L/D Max: | 108.775 | at alpha= | 4.5 | deg
Re: | 5000000 |  |  | Cd Min: | 0.00813 | at alpha= | 4 | deg
Mach: | 0.5 |  |  | Cl=0 at alpha= | -2.3134 | deg
|  |  |  | @ Cl=0.1, Cd= | 0.009728
|  |  |  | @ Cl=0.4, Cd= | 0.0099674
|  |  |  | @ Cl=0.6, Cd= | 0.00943
alpha (deg) | Cl | Cd | Cm | Cl/Cd
-20 | -0.957 | 0.14442 | 0.001 | -6.624
-19.5 | -0.931 | 0.13658 | 0.001 | -6.815
-19 | -0.903 | 0.14918 | 0.001 | -6.054
-18.5 | -0.877 | 0.13489 | 0.002 | -6.504
-18 | -0.851 | 0.12661 | 0.002 | -6.725
-17.5 | -0.825 | 0.11942 | 0.002 | -6.912
-17 | -0.798 | 0.13335 | 0.002 | -5.981
-16.5 | -0.771 | 0.11847 | 0.003 | -6.511
-16 | -0.745 | 0.10919 | 0.003 | -6.826
-15.5 | -0.719 | 0.10156 | 0.003 | -7.081
-15 | -0.691 | 0.11204 | 0.003 | -6.168
-14.5 | -0.665 | 0.10049 | 0.003 | -6.613
-14 | -0.638 | 0.09226 | 0.003 | -6.917
-13.5 | -0.612 | 0.0855 | 0.004 | -7.157
-13 | -0.584 | 0.09002 | 0.004 | -6.484
-12.5 | -0.557 | 0.08236 | 0.004 | -6.763
-12 | -0.531 | 0.07612 | 0.004 | -6.97
-11.5 | -0.503 | 0.07834 | 0.004 | -6.416
-11 | -0.476 | 0.0728 | 0.004 | -6.535
-10.5 | -0.449 | 0.06687 | 0.004 | -6.717
-10 | -0.421 | 0.06861 | 0.004 | -6.141
-9.5 | -0.394 | 0.06354 | 0.004 | -6.203
-9 | -0.367 | 0.05778 | 0.004 | -6.359
-8.5 | -0.34 | 0.05855 | 0.004 | -5.801
-8 | -0.313 | 0.05407 | 0.004 | -5.781
-7.5 | -0.285 | 0.05342 | 0.004 | -5.337
-7 | -0.258 | 0.05005 | 0.004 | -5.15
-6.5 | -0.23 | 0.04878 | 0.004 | -4.722
-6 | -0.203 | 0.04522 | 0.004 | -4.489
-5.5 | -0.176 | 0.04368 | 0.004 | -4.019
-5 | -0.198 | 0.04217 | 0.004 | -4.693
-4.5 | -0.2 | 0.03726 | 0.005 | -5.375
-4 | -0.167 | 0.03416 | 0.005 | -4.902
-3.5 | -0.124 | 0.03123 | 0.005 | -3.968
-3 | -0.073 | 0.0329 | 0.005 | -2.222
-2.5 | -0.025 | 0.01032 | 0.009 | -2.435
-2 | 0.042 | 0.01025 | 0.009 | 4.143
-1.5 | 0.112 | 0.00962 | 0.009 | 11.594
-1 | 0.182 | 0.00952 | 0.008 | 19.076
-0.5 | 0.252 | 0.00951 | 0.008 | 26.547
0 | 0.323 | 0.0094 | 0.008 | 34.402
0.5 | 0.393 | 0.01001 | 0.008 | 39.253
1 | 0.462 | 0.00959 | 0.008 | 48.203
1.5 | 0.532 | 0.00971 | 0.008 | 54.766
2 | 0.6 | 0.00943 | 0.007 | 63.664
2.5 | 0.669 | 0.00925 | 0.007 | 72.306
3 | 0.736 | 0.00916 | 0.007 | 80.408
3.5 | 0.803 | 0.00966 | 0.007 | 83.194
4 | 0.869 | 0.00813 | 0.006 | 106.877
4.5 | 0.931 | 0.00856 | 0.006 | 108.775
5 | 0.99 | 0.00913 | 0.006 | 108.428
5.5 | 1.043 | 0.01001 | 0.005 | 104.21
6 | 1.096 | 0.01123 | 0.005 | 97.627
6.5 | 1.149 | 0.01269 | 0.004 | 90.539
7 | 1.203 | 0.01396 | 0.004 | 86.161
7.5 | 1.255 | 0.01535 | 0.004 | 81.749
8 | 1.307 | 0.01681 | 0.003 | 77.794
8.5 | 1.358 | 0.01855 | 0.003 | 73.204
9 | 1.408 | 0.02044 | 0.002 | 68.886
9.5 | 1.456 | 0.0226 | 0.002 | 64.412
10 | 1.502 | 0.02505 | 0.002 | 59.941
10.5 | 1.545 | 0.02775 | 0.001 | 55.684
11 | 1.585 | 0.0309 | 0.001 | 51.306
11.5 | 1.608 | 0.03467 | 0 | 46.389
12 | 1.609 | 0.03925 | 0 | 40.999
12.5 | 1.578 | 0.04553 | -0.001 | 34.651
13 | 1.478 | 0.06566 | -0.001 | 22.505
13.5 | 0.956 | 0.07892 | -0.002 | 12.109
14 | 0.981 | 0.08806 | -0.002 | 11.145
14.5 | 1.008 | 0.09473 | -0.003 | 10.642
15 | 1.035 | 0.10028 | -0.003 | 10.321
15.5 | 1.062 | 0.10528 | -0.003 | 10.087
16 | 1.089 | 0.1088 | -0.004 | 10.013
16.5 | 1.118 | 0.1093 | -0.004 | 10.226
17 | 1.143 | 0.11754 | -0.005 | 9.721

## 80. Re 5M Mach 0.50 (2)
BIGFOIL.COM POLAR EXPORT
Horten 13.00% thick 6.00% camber
Horten 13.00% thick 6.00% camber |  |  |  | Cl Max: | 1.8236 | at alpha= | 11 | deg
XFOIL ncrit=9 |  |  |  | L/D Max: | 164.705 | at alpha= | 7.5 | deg
Re: | 5000000 |  |  | Cd Min: | 0.24321 | at alpha= | -20 | deg
Mach: | 0.5 |  |  | Cl=0 at alpha= | -2.8822 | deg
|  |  |  | @ Cl=0.1, Cd= | 0.0076971
|  |  |  | @ Cl=0.4, Cd= | 0.0071857
|  |  |  | @ Cl=0.6, Cd= | 0.0072227
alpha (deg) | Cl | Cd | Cm | Cl/Cd
-20 | -0.5873 | 0.24321 | 0.0477 | -2.4148
-19 | -0.5432 | 0.2293 | 0.0395 | -2.3689
-18.5 | -0.5216 | 0.22161 | 0.0354 | -2.3537
-18 | -0.4997 | 0.21424 | 0.0314 | -2.3324
-17.5 | -0.4799 | 0.20581 | 0.0272 | -2.3318
-17 | -0.4572 | 0.199 | 0.0234 | -2.2975
-16.5 | -0.4336 | 0.19252 | 0.0196 | -2.2522
-16 | -0.4091 | 0.18644 | 0.016 | -2.1943
-15.5 | -0.3876 | 0.1791 | 0.0122 | -2.1642
-15 | -0.3672 | 0.17147 | 0.0084 | -2.1415
-14.5 | -0.348 | 0.1635 | 0.0045 | -2.1284
-14 | -0.331 | 0.15516 | 0.0006 | -2.1333
-13.5 | -0.3079 | 0.14907 | -0.0028 | -2.0655
-13 | -0.2869 | 0.14234 | -0.0062 | -2.0156
-12.5 | -0.2656 | 0.13597 | -0.0094 | -1.9534
-12 | -0.2478 | 0.12869 | -0.0129 | -1.9256
-11.5 | -0.2324 | 0.1211 | -0.0165 | -1.9191
-11 | -0.2211 | 0.11289 | -0.0202 | -1.9585
-10.5 | -0.2114 | 0.10481 | -0.024 | -2.017
-10 | -0.1938 | 0.09883 | -0.0268 | -1.9609
-9.5 | -0.1799 | 0.09247 | -0.0296 | -1.9455
-9 | -0.1634 | 0.08682 | -0.0321 | -1.8821
-8.5 | -0.1595 | 0.07958 | -0.0353 | -2.0043
-8 | -0.1617 | 0.07229 | -0.0387 | -2.2368
-7.5 | -0.1814 | 0.06482 | -0.0427 | -2.7985
-7 | -0.2076 | 0.05902 | -0.0399 | -3.5175
-6.5 | -0.2028 | 0.05357 | -0.0388 | -3.7857
-6 | -0.1961 | 0.04727 | -0.0369 | -4.1485
-5.5 | -0.1817 | 0.04085 | -0.034 | -4.448
-5 | -0.1838 | 0.0309 | -0.0282 | -5.9482
-4.5 | -0.1915 | 0.01911 | -0.0197 | -10.0209
-4 | -0.1586 | 0.00979 | -0.0158 | -16.2002
-3.5 | -0.0864 | 0.00879 | -0.0137 | -9.8294
-3 | -0.016 | 0.00826 | -0.0115 | -1.937
-2.5 | 0.0519 | 0.00786 | -0.0092 | 6.6031
-2 | 0.1198 | 0.00763 | -0.0073 | 15.7012
-1.5 | 0.1859 | 0.00745 | -0.0053 | 24.953
-1 | 0.2527 | 0.0073 | -0.0037 | 34.6164
-0.5 | 0.3191 | 0.00726 | -0.0022 | 43.9532
0 | 0.3858 | 0.00719 | -0.0009 | 53.6579
0.5 | 0.4523 | 0.00717 | 0.0003 | 63.0823
1 | 0.519 | 0.00719 | 0.0013 | 72.1836
1.5 | 0.5863 | 0.0072 | 0.0022 | 81.4306
2 | 0.6527 | 0.00731 | 0.0032 | 89.2886
2.5 | 0.7205 | 0.00735 | 0.004 | 98.0272
3 | 0.7873 | 0.00747 | 0.0049 | 105.3949
3.5 | 0.855 | 0.00758 | 0.0057 | 112.7968
4 | 0.9222 | 0.00772 | 0.0067 | 119.456
4.5 | 0.9723 | 0.0072 | 0.0107 | 135.0417
5 | 1.0113 | 0.00655 | 0.0173 | 154.3969
5.5 | 1.0732 | 0.00679 | 0.0196 | 158.056
6 | 1.1379 | 0.00701 | 0.0215 | 162.3252
6.5 | 1.2026 | 0.00735 | 0.0235 | 163.619
7 | 1.2681 | 0.0077 | 0.0255 | 164.6883
7.5 | 1.3407 | 0.00814 | 0.0262 | 164.7052
8 | 1.4212 | 0.00871 | 0.0254 | 163.1688
8.5 | 1.4997 | 0.00931 | 0.0252 | 161.0849
9 | 1.5848 | 0.01011 | 0.0238 | 156.7557
9.5 | 1.6619 | 0.01104 | 0.0239 | 150.5344
10 | 1.7233 | 0.01223 | 0.0262 | 140.9076
10.5 | 1.7845 | 0.01438 | 0.0256 | 124.096
11 | 1.8236 | 0.01903 | 0.0226 | 95.8276
11.5 | 1.7868 | 0.02532 | 0.0273 | 70.5687
12 | 1.7513 | 0.03183 | 0.0308 | 55.0204
12.5 | 1.7128 | 0.03897 | 0.033 | 43.9518
13 | 1.6695 | 0.04692 | 0.034 | 35.5818
13.5 | 1.6225 | 0.05575 | 0.0337 | 29.1031
14 | 1.5946 | 0.0636 | 0.0331 | 25.0723
14.5 | 1.5615 | 0.07222 | 0.0317 | 21.6214
15 | 1.5268 | 0.08136 | 0.0296 | 18.766
15.5 | 1.4904 | 0.09104 | 0.0269 | 16.3708
16.5 | 1.4299 | 0.11041 | 0.0202 | 12.9508
17.5 | 1.3672 | 0.13164 | 0.0109 | 10.3859
18 | 1.3455 | 0.14183 | 0.0059 | 9.4867
18.5 | 1.3231 | 0.15249 | 0.0002 | 8.6766
19 | 1.3079 | 0.16261 | -0.0054 | 8.0432
19.5 | 1.2962 | 0.1727 | -0.0113 | 7.5055
20 | 1.2899 | 0.18233 | -0.0172 | 7.0745

## 81. Re 6M Mach 0.00 (1)
BIGFOIL.COM POLAR EXPORT
Horten 13.00% thick 6.00% camber
Horten 13.00% thick 6.00% camber |  |  |  | Cl Max: | 1.734 | at alpha= | 17 | deg
JavaFoil+Calcfoil stall+Eppler ext transition |  |  |  | L/D Max: | 136.558 | at alpha= | 8 | deg
Re: | 6000000 |  |  | Cd Min: | 0.00729 | at alpha= | 4 | deg
Mach: | 0 |  |  | Cl=0 at alpha= | -2.3136 | deg
|  |  |  | @ Cl=0.1, Cd= | 0.0094161
|  |  |  | @ Cl=0.4, Cd= | 0.00912
|  |  |  | @ Cl=0.6, Cd= | 0.0096013
alpha (deg) | Cl | Cd | Cm | Cl/Cd
-18.5 | -0.555 | 0.15173 | 0.001 | -3.656
-18 | -0.566 | 0.14427 | 0.002 | -3.924
-17.5 | -0.577 | 0.13702 | 0.002 | -4.21
-17 | -0.587 | 0.13049 | 0.002 | -4.499
-16.5 | -0.596 | 0.12433 | 0.002 | -4.797
-16 | -0.605 | 0.11738 | 0.002 | -5.153
-15.5 | -0.612 | 0.11169 | 0.002 | -5.48
-15 | -0.618 | 0.10555 | 0.003 | -5.856
-14.5 | -0.623 | 0.1001 | 0.003 | -6.22
-14 | -0.626 | 0.09491 | 0.003 | -6.59
-13.5 | -0.627 | 0.08941 | 0.003 | -7.008
-13 | -0.626 | 0.08479 | 0.003 | -7.377
-12.5 | -0.622 | 0.07993 | 0.003 | -7.786
-12 | -0.617 | 0.07519 | 0.004 | -8.204
-11.5 | -0.609 | 0.07098 | 0.004 | -8.576
-11 | -0.598 | 0.06677 | 0.004 | -8.955
-10.5 | -0.584 | 0.06279 | 0.004 | -9.308
-10 | -0.568 | 0.05897 | 0.004 | -9.633
-9.5 | -0.549 | 0.05538 | 0.004 | -9.912
-9 | -0.527 | 0.05182 | 0.004 | -10.168
-8.5 | -0.502 | 0.04843 | 0.004 | -10.366
-8 | -0.474 | 0.0453 | 0.005 | -10.469
-7.5 | -0.444 | 0.04234 | 0.005 | -10.484
-7 | -0.411 | 0.0392 | 0.005 | -10.487
-6.5 | -0.375 | 0.03627 | 0.005 | -10.35
-6 | -0.338 | 0.03284 | 0.005 | -10.305
-5.5 | -0.358 | 0.01 | 0.008 | -35.787
-5 | -0.306 | 0.0098 | 0.008 | -31.204
-4.5 | -0.252 | 0.00962 | 0.008 | -26.185
-4 | -0.196 | 0.00945 | 0.008 | -20.791
-3.5 | -0.14 | 0.00932 | 0.008 | -14.977
-3 | -0.081 | 0.00983 | 0.008 | -8.287
-2.5 | -0.022 | 0.00969 | 0.008 | -2.308
-2 | 0.037 | 0.00953 | 0.007 | 3.931
-1.5 | 0.098 | 0.00942 | 0.007 | 10.388
-1 | 0.159 | 0.0093 | 0.007 | 17.051
-0.5 | 0.22 | 0.00922 | 0.007 | 23.821
0 | 0.281 | 0.00919 | 0.007 | 30.563
0.5 | 0.342 | 0.00912 | 0.007 | 37.466
1 | 0.402 | 0.00912 | 0.007 | 44.081
1.5 | 0.463 | 0.00906 | 0.007 | 51.065
2 | 0.523 | 0.00959 | 0.006 | 54.545
2.5 | 0.583 | 0.00959 | 0.006 | 60.809
3 | 0.643 | 0.00963 | 0.006 | 66.747
3.5 | 0.703 | 0.00926 | 0.006 | 75.904
4 | 0.762 | 0.00729 | 0.005 | 104.565
4.5 | 0.822 | 0.0076 | 0.005 | 108.172
5 | 0.881 | 0.00744 | 0.005 | 118.414
5.5 | 0.94 | 0.00787 | 0.005 | 119.339
6 | 0.998 | 0.00814 | 0.004 | 122.648
6.5 | 1.055 | 0.00782 | 0.004 | 134.97
7 | 1.112 | 0.00833 | 0.004 | 133.486
7.5 | 1.168 | 0.00859 | 0.003 | 135.957
8 | 1.221 | 0.00894 | 0.003 | 136.558
8.5 | 1.271 | 0.00938 | 0.003 | 135.546
9 | 1.318 | 0.01006 | 0.002 | 130.969
9.5 | 1.362 | 0.01102 | 0.002 | 123.572
10 | 1.404 | 0.01224 | 0.001 | 114.774
10.5 | 1.447 | 0.01364 | 0.001 | 106.127
11 | 1.49 | 0.01515 | 0.001 | 98.348
11.5 | 1.53 | 0.01688 | 0 | 90.631
12 | 1.566 | 0.01874 | 0 | 83.573
12.5 | 1.599 | 0.02081 | -0.001 | 76.868
13 | 1.63 | 0.02317 | -0.001 | 70.35
13.5 | 1.657 | 0.02594 | -0.002 | 63.869
14 | 1.679 | 0.0294 | -0.002 | 57.096
14.5 | 1.693 | 0.03526 | -0.002 | 48.026
15 | 1.707 | 0.04076 | -0.003 | 41.874
15.5 | 1.72 | 0.04445 | -0.003 | 38.688
16 | 1.729 | 0.04782 | -0.004 | 36.142
16.5 | 1.733 | 0.05141 | -0.004 | 33.711
17 | 1.734 | 0.05497 | -0.005 | 31.538
17.5 | 1.73 | 0.05873 | -0.005 | 29.452
18 | 1.722 | 0.06262 | -0.006 | 27.5
18.5 | 1.71 | 0.06668 | -0.006 | 25.648
19 | 1.694 | 0.07097 | -0.007 | 23.875
19.5 | 1.674 | 0.07541 | -0.007 | 22.202
20 | 1.648 | 0.08013 | -0.008 | 20.564

## 82. Re 6M Mach 0.00 (2)
BIGFOIL.COM POLAR EXPORT
Horten 13.00% thick 6.00% camber
Horten 13.00% thick 6.00% camber |  |  |  | Cl Max: | 1.7497 | at alpha= | 13.5 | deg
XFOIL ncrit=9 |  |  |  | L/D Max: | 187.214 | at alpha= | 9.5 | deg
Re: | 6000000 |  |  | Cd Min: | 0.0786 | at alpha= | 18.5 | deg
Mach: | 0 |  |  | Cl=0 at alpha= | -2.7286 | deg
|  |  |  | @ Cl=0.1, Cd= | 0.0067522
|  |  |  | @ Cl=0.4, Cd= | 0.0064973
|  |  |  | @ Cl=0.6, Cd= | 0.0065393
alpha (deg) | Cl | Cd | Cm | Cl/Cd
-16 | -1.359 | 0.02408 | -0.0334 | -56.4369
-15.5 | -1.3269 | 0.02116 | -0.0304 | -62.7079
-14.5 | -1.2433 | 0.01821 | -0.0257 | -68.2757
-14 | -1.198 | 0.01709 | -0.0237 | -70.0995
-13.5 | -1.1506 | 0.01617 | -0.0219 | -71.1565
-13 | -1.1022 | 0.01533 | -0.0202 | -71.8982
-12.5 | -1.0528 | 0.01459 | -0.0186 | -72.159
-12 | -1.0047 | 0.01336 | -0.0169 | -75.2021
-11.5 | -0.9539 | 0.01259 | -0.0156 | -75.7665
-11 | -0.9021 | 0.01197 | -0.0144 | -75.3634
-10.5 | -0.8492 | 0.01144 | -0.0133 | -74.2308
-10 | -0.796 | 0.01097 | -0.0122 | -72.5615
-9.5 | -0.7422 | 0.01054 | -0.0112 | -70.4175
-9 | -0.6882 | 0.01014 | -0.0103 | -67.8698
-8.5 | -0.6337 | 0.00979 | -0.0095 | -64.7293
-8 | -0.5797 | 0.00927 | -0.0086 | -62.5351
-7.5 | -0.5251 | 0.00891 | -0.0078 | -58.9338
-7 | -0.4702 | 0.00862 | -0.007 | -54.5476
-6.5 | -0.4151 | 0.00838 | -0.0063 | -49.5346
-6 | -0.3599 | 0.00817 | -0.0056 | -44.0514
-5.5 | -0.3054 | 0.00784 | -0.0047 | -38.9541
-5 | -0.2506 | 0.00764 | -0.004 | -32.801
-4.5 | -0.1951 | 0.00746 | -0.0034 | -26.1528
-4 | -0.1404 | 0.00729 | -0.0026 | -19.2593
-3.5 | -0.0852 | 0.00711 | -0.002 | -11.9831
-3 | -0.0298 | 0.00701 | -0.0015 | -4.2511
-2.5 | 0.0251 | 0.00686 | -0.0008 | 3.6589
-2 | 0.0809 | 0.00678 | -0.0003 | 11.9322
-1.5 | 0.1359 | 0.0067 | 0.0002 | 20.2836
-1 | 0.1918 | 0.00661 | 0.0006 | 29.0166
-0.5 | 0.2473 | 0.00658 | 0.001 | 37.5836
0 | 0.3032 | 0.00652 | 0.0013 | 46.5031
0.5 | 0.359 | 0.00649 | 0.0016 | 55.3159
1 | 0.4148 | 0.0065 | 0.0019 | 63.8154
1.5 | 0.4709 | 0.00648 | 0.002 | 72.6698
2 | 0.5266 | 0.00652 | 0.0022 | 80.7669
2.5 | 0.5827 | 0.00653 | 0.0023 | 89.2343
3 | 0.6384 | 0.00656 | 0.0024 | 97.3171
3.5 | 0.6939 | 0.00662 | 0.0025 | 104.8187
4 | 0.7495 | 0.00663 | 0.0026 | 113.0468
4.5 | 0.7793 | 0.00541 | 0.0076 | 144.0481
5 | 0.8282 | 0.0053 | 0.0091 | 156.2642
5.5 | 0.8816 | 0.00539 | 0.0096 | 163.5622
6 | 0.9351 | 0.00555 | 0.0099 | 168.4865
6.5 | 0.9898 | 0.00567 | 0.01 | 174.5679
7 | 1.0425 | 0.00588 | 0.0104 | 177.2959
7.5 | 1.0975 | 0.00603 | 0.0103 | 182.0066
8 | 1.1504 | 0.00628 | 0.0105 | 183.1847
8.5 | 1.2086 | 0.0065 | 0.0094 | 185.9385
9 | 1.2642 | 0.00679 | 0.0089 | 186.1856
9.5 | 1.3236 | 0.00707 | 0.0074 | 187.2136
10 | 1.3862 | 0.00748 | 0.005 | 185.3209
10.5 | 1.4479 | 0.00783 | 0.0028 | 184.917
11 | 1.5021 | 0.00851 | 0.0019 | 176.51
12 | 1.6057 | 0.00987 | 0.0007 | 162.6849
12.5 | 1.658 | 0.01083 | -0.0006 | 153.0933
13 | 1.7071 | 0.012 | -0.0017 | 142.2583
13.5 | 1.7497 | 0.01373 | -0.0025 | 127.4363
14 | 1.7315 | 0.01526 | 0.0083 | 113.4666
14.5 | 1.7173 | 0.01959 | 0.0115 | 87.6621
15.5 | 1.6923 | 0.03136 | 0.0118 | 53.9636
16 | 1.6687 | 0.03829 | 0.0121 | 43.5806
16.5 | 1.6432 | 0.04569 | 0.0118 | 35.9641
17 | 1.6141 | 0.05405 | 0.0109 | 29.8631
17.5 | 1.5866 | 0.06258 | 0.0096 | 25.3531
18 | 1.5711 | 0.07001 | 0.0081 | 22.4411
18.5 | 1.5477 | 0.0786 | 0.0061 | 19.6908

## 83. Re 6M Mach 0.10 (1)
BIGFOIL.COM POLAR EXPORT
Horten 13.00% thick 6.00% camber
Horten 13.00% thick 6.00% camber |  |  |  | Cl Max: | 1.726 | at alpha= | 16.5 | deg
JavaFoil+Calcfoil stall+Eppler ext transition |  |  |  | L/D Max: | 135.414 | at alpha= | 8 | deg
Re: | 6000000 |  |  | Cd Min: | 0.00735 | at alpha= | 4 | deg
Mach: | 0.1 |  |  | Cl=0 at alpha= | -2.3167 | deg
|  |  |  | @ Cl=0.1, Cd= | 0.0094451
|  |  |  | @ Cl=0.4, Cd= | 0.0091513
|  |  |  | @ Cl=0.6, Cd= | 0.0096663
alpha (deg) | Cl | Cd | Cm | Cl/Cd
-18 | -0.518 | 0.14851 | 0.002 | -3.49
-17.5 | -0.532 | 0.1405 | 0.002 | -3.783
-17 | -0.544 | 0.13373 | 0.002 | -4.071
-16.5 | -0.556 | 0.12721 | 0.002 | -4.374
-16 | -0.568 | 0.12033 | 0.002 | -4.717
-15.5 | -0.578 | 0.11389 | 0.002 | -5.073
-15 | -0.587 | 0.10785 | 0.003 | -5.439
-14.5 | -0.594 | 0.1021 | 0.003 | -5.818
-14 | -0.6 | 0.09631 | 0.003 | -6.226
-13.5 | -0.604 | 0.09124 | 0.003 | -6.615
-13 | -0.605 | 0.08598 | 0.003 | -7.039
-12.5 | -0.605 | 0.08092 | 0.003 | -7.472
-12 | -0.602 | 0.07634 | 0.003 | -7.88
-11.5 | -0.596 | 0.07184 | 0.004 | -8.294
-11 | -0.587 | 0.06765 | 0.004 | -8.68
-10.5 | -0.576 | 0.06343 | 0.004 | -9.076
-10 | -0.561 | 0.05961 | 0.004 | -9.413
-9.5 | -0.544 | 0.05593 | 0.004 | -9.717
-9 | -0.523 | 0.05233 | 0.004 | -9.991
-8.5 | -0.499 | 0.04897 | 0.004 | -10.193
-8 | -0.472 | 0.04571 | 0.005 | -10.333
-7.5 | -0.443 | 0.04269 | 0.005 | -10.37
-7 | -0.41 | 0.0397 | 0.005 | -10.334
-6.5 | -0.375 | 0.03672 | 0.005 | -10.214
-6 | -0.338 | 0.03353 | 0.005 | -10.081
-5.5 | -0.359 | 0.01008 | 0.008 | -35.588
-5 | -0.307 | 0.00982 | 0.008 | -31.228
-4.5 | -0.253 | 0.00962 | 0.008 | -26.274
-4 | -0.197 | 0.00951 | 0.008 | -20.745
-3.5 | -0.14 | 0.00931 | 0.008 | -15.043
-3 | -0.082 | 0.00988 | 0.008 | -8.279
-2.5 | -0.022 | 0.00973 | 0.008 | -2.308
-2 | 0.038 | 0.00957 | 0.008 | 3.931
-1.5 | 0.098 | 0.00945 | 0.007 | 10.4
-1 | 0.159 | 0.0093 | 0.007 | 17.148
-0.5 | 0.221 | 0.00925 | 0.007 | 23.864
0 | 0.282 | 0.00922 | 0.007 | 30.639
0.5 | 0.343 | 0.00917 | 0.007 | 37.458
1 | 0.404 | 0.00915 | 0.007 | 44.159
1.5 | 0.465 | 0.0091 | 0.007 | 51.109
2 | 0.525 | 0.00964 | 0.006 | 54.485
2.5 | 0.586 | 0.00965 | 0.006 | 60.729
3 | 0.646 | 0.00972 | 0.006 | 66.465
3.5 | 0.706 | 0.00933 | 0.006 | 75.661
4 | 0.766 | 0.00735 | 0.005 | 104.174
4.5 | 0.826 | 0.00765 | 0.005 | 107.912
5 | 0.885 | 0.00749 | 0.005 | 118.093
5.5 | 0.944 | 0.00793 | 0.005 | 119.017
6 | 1.002 | 0.00787 | 0.004 | 127.296
6.5 | 1.06 | 0.00789 | 0.004 | 134.281
7 | 1.117 | 0.00841 | 0.004 | 132.834
7.5 | 1.172 | 0.00867 | 0.003 | 135.129
8 | 1.225 | 0.00905 | 0.003 | 135.414
8.5 | 1.275 | 0.00953 | 0.003 | 133.803
9 | 1.321 | 0.01028 | 0.002 | 128.446
9.5 | 1.364 | 0.01131 | 0.002 | 120.64
10 | 1.407 | 0.01259 | 0.001 | 111.793
10.5 | 1.451 | 0.01401 | 0.001 | 103.548
11 | 1.494 | 0.01557 | 0.001 | 95.962
11.5 | 1.533 | 0.01732 | 0 | 88.531
12 | 1.57 | 0.01922 | 0 | 81.65
12.5 | 1.603 | 0.02134 | -0.001 | 75.114
13 | 1.633 | 0.02376 | -0.001 | 68.742
13.5 | 1.659 | 0.02662 | -0.002 | 62.326
14 | 1.68 | 0.03023 | -0.002 | 55.572
14.5 | 1.692 | 0.03677 | -0.002 | 46.021
15 | 1.706 | 0.04176 | -0.003 | 40.853
15.5 | 1.717 | 0.04552 | -0.003 | 37.723
16 | 1.724 | 0.04898 | -0.004 | 35.195
16.5 | 1.726 | 0.05259 | -0.004 | 32.822
17 | 1.724 | 0.05625 | -0.005 | 30.644
17.5 | 1.717 | 0.06017 | -0.005 | 28.534
18 | 1.706 | 0.06418 | -0.006 | 26.573
18.5 | 1.69 | 0.0684 | -0.006 | 24.706
19 | 1.67 | 0.07283 | -0.007 | 22.93
19.5 | 1.646 | 0.07752 | -0.007 | 21.229
20 | 1.614 | 0.08245 | -0.008 | 19.579

## 84. Re 6M Mach 0.10 (2)
BIGFOIL.COM POLAR EXPORT
Horten 13.00% thick 6.00% camber
Horten 13.00% thick 6.00% camber |  |  |  | Cl Max: | 1.754 | at alpha= | 13.5 | deg
XFOIL ncrit=9 |  |  |  | L/D Max: | 187.069 | at alpha= | 9.5 | deg
Re: | 6000000 |  |  | Cd Min: | 0.20974 | at alpha= | -19.5 | deg
Mach: | 0.1 |  |  | Cl=0 at alpha= | -2.7329 | deg
|  |  |  | @ Cl=0.1, Cd= | 0.0067605
|  |  |  | @ Cl=0.4, Cd= | 0.00651
|  |  |  | @ Cl=0.6, Cd= | 0.0065516
alpha (deg) | Cl | Cd | Cm | Cl/Cd
-19.5 | -0.5234 | 0.20974 | 0.0295 | -2.4955
-19 | -0.5052 | 0.2045 | 0.0262 | -2.4704
-18.5 | -0.4862 | 0.19949 | 0.0231 | -2.4372
-18 | -0.4761 | 0.19043 | 0.0191 | -2.5001
-17.5 | -0.4547 | 0.18631 | 0.0163 | -2.4406
-17 | -0.4406 | 0.17912 | 0.0128 | -2.4598
-16.5 | -0.4284 | 0.17125 | 0.0091 | -2.5016
-16 | -0.4182 | 0.16284 | 0.0053 | -2.5682
-15.5 | -0.4132 | 0.15335 | 0.001 | -2.6945
-14.5 | -1.2443 | 0.02122 | -0.03 | -58.6381
-14 | -1.204 | 0.01906 | -0.0274 | -63.1689
-13.5 | -1.1588 | 0.01761 | -0.0251 | -65.8035
-13 | -1.1113 | 0.01644 | -0.023 | -67.5973
-12.5 | -1.0621 | 0.01549 | -0.0212 | -68.5668
-12 | -1.0126 | 0.01444 | -0.0194 | -70.1247
-11.5 | -0.9629 | 0.01326 | -0.0176 | -72.6169
-11 | -0.911 | 0.01244 | -0.0161 | -73.2315
-10.5 | -0.8577 | 0.01179 | -0.0148 | -72.7481
-10 | -0.8039 | 0.01125 | -0.0136 | -71.4578
-9.5 | -0.7494 | 0.01076 | -0.0125 | -69.6468
-9 | -0.6947 | 0.01032 | -0.0114 | -67.3159
-8.5 | -0.6395 | 0.00996 | -0.0105 | -64.2068
-8 | -0.5846 | 0.00944 | -0.0095 | -61.928
-7.5 | -0.5294 | 0.00903 | -0.0086 | -58.6268
-7 | -0.4739 | 0.00871 | -0.0077 | -54.4087
-6.5 | -0.4183 | 0.00845 | -0.0069 | -49.503
-6 | -0.3625 | 0.00822 | -0.0061 | -44.0998
-5.5 | -0.3073 | 0.00789 | -0.0053 | -38.948
-5 | -0.252 | 0.00768 | -0.0045 | -32.8125
-4.5 | -0.1962 | 0.00749 | -0.0038 | -26.1949
-4 | -0.1409 | 0.00733 | -0.003 | -19.2224
-3.5 | -0.0854 | 0.00713 | -0.0023 | -11.9776
-3 | -0.0296 | 0.00703 | -0.0017 | -4.2105
-2.5 | 0.0258 | 0.00688 | -0.001 | 3.75
-2 | 0.0818 | 0.00679 | -0.0005 | 12.0471
-1.5 | 0.1373 | 0.0067 | 0.0001 | 20.4925
-1 | 0.1936 | 0.00662 | 0.0005 | 29.2447
-0.5 | 0.2494 | 0.00659 | 0.0009 | 37.8452
0 | 0.3057 | 0.00653 | 0.0013 | 46.8147
0.5 | 0.3618 | 0.00651 | 0.0016 | 55.576
1 | 0.418 | 0.00651 | 0.0019 | 64.2089
1.5 | 0.4744 | 0.00649 | 0.002 | 73.0971
2 | 0.5304 | 0.00654 | 0.0023 | 81.1009
2.5 | 0.587 | 0.00654 | 0.0023 | 89.7554
3 | 0.643 | 0.00659 | 0.0025 | 97.5721
3.5 | 0.6989 | 0.00663 | 0.0026 | 105.4148
4 | 0.7548 | 0.00666 | 0.0027 | 113.3333
4.5 | 0.7848 | 0.00544 | 0.0078 | 144.2647
5 | 0.834 | 0.00533 | 0.0093 | 156.4728
5.5 | 0.8877 | 0.00543 | 0.0098 | 163.4807
6 | 0.9417 | 0.00557 | 0.0102 | 169.0664
6.5 | 0.9966 | 0.00571 | 0.0103 | 174.5359
7 | 1.0498 | 0.00592 | 0.0107 | 177.3311
7.5 | 1.1053 | 0.00607 | 0.0106 | 182.0923
8 | 1.1584 | 0.00634 | 0.0109 | 182.7129
8.5 | 1.2175 | 0.00655 | 0.0099 | 185.8779
9 | 1.2733 | 0.00686 | 0.0094 | 185.6122
9.5 | 1.3338 | 0.00713 | 0.0078 | 187.0687
10 | 1.3971 | 0.00756 | 0.0055 | 184.8016
10.5 | 1.4594 | 0.00792 | 0.0034 | 184.2677
11 | 1.514 | 0.00861 | 0.0025 | 175.842
12 | 1.6188 | 0.01001 | 0.0014 | 161.7183
12.5 | 1.671 | 0.01104 | 0.0002 | 151.3587
13 | 1.7201 | 0.01226 | -0.0008 | 140.3018
13.5 | 1.754 | 0.01403 | 0.0002 | 125.0178
14 | 1.7325 | 0.01593 | 0.0106 | 108.7571
14.5 | 1.7171 | 0.02118 | 0.0122 | 81.0718
15 | 1.7054 | 0.02704 | 0.0124 | 63.0695
15.5 | 1.6826 | 0.03386 | 0.0128 | 49.6929
16 | 1.6554 | 0.04115 | 0.013 | 40.2284
16.5 | 1.6312 | 0.04866 | 0.0125 | 33.5224
17 | 1.6028 | 0.05705 | 0.0114 | 28.0947
17.5 | 1.5708 | 0.06621 | 0.0098 | 23.7245
18 | 1.5568 | 0.0735 | 0.0084 | 21.181
18.5 | 1.5309 | 0.08251 | 0.0062 | 18.5541

## 85. Re 6M Mach 0.25 (1)
BIGFOIL.COM POLAR EXPORT
Horten 13.00% thick 6.00% camber
Horten 13.00% thick 6.00% camber |  |  |  | Cl Max: | 1.69 | at alpha= | 15 | deg
JavaFoil+Calcfoil stall+Eppler ext transition |  |  |  | L/D Max: | 132.721 | at alpha= | 6 | deg
Re: | 6000000 |  |  | Cd Min: | 0.00726 | at alpha= | 4 | deg
Mach: | 0.25 |  |  | Cl=0 at alpha= | -2.3145 | deg
|  |  |  | @ Cl=0.1, Cd= | 0.0096321
|  |  |  | @ Cl=0.4, Cd= | 0.0093524
|  |  |  | @ Cl=0.6, Cd= | 0.0094655
alpha (deg) | Cl | Cd | Cm | Cl/Cd
-15 | -0.292 | 0.12445 | 0.002 | -2.349
-14.5 | -0.332 | 0.11768 | 0.003 | -2.818
-14 | -0.367 | 0.11003 | 0.003 | -3.334
-13.5 | -0.398 | 0.10321 | 0.003 | -3.859
-13 | -0.426 | 0.09662 | 0.003 | -4.408
-12.5 | -0.45 | 0.09048 | 0.003 | -4.97
-12 | -0.469 | 0.0843 | 0.003 | -5.569
-11.5 | -0.485 | 0.07907 | 0.003 | -6.131
-11 | -0.495 | 0.07345 | 0.004 | -6.743
-10.5 | -0.501 | 0.06865 | 0.004 | -7.298
-10 | -0.502 | 0.06412 | 0.004 | -7.825
-9.5 | -0.497 | 0.05965 | 0.004 | -8.339
-9 | -0.488 | 0.05576 | 0.004 | -8.753
-8.5 | -0.474 | 0.05203 | 0.004 | -9.105
-8 | -0.455 | 0.04849 | 0.004 | -9.379
-7.5 | -0.431 | 0.04515 | 0.005 | -9.553
-7 | -0.403 | 0.04216 | 0.005 | -9.57
-6.5 | -0.371 | 0.03915 | 0.005 | -9.484
-6 | -0.336 | 0.03627 | 0.005 | -9.266
-5.5 | -0.298 | 0.03344 | 0.005 | -8.914
-5 | -0.259 | 0.02934 | 0.006 | -8.824
-4.5 | -0.257 | 0.00983 | 0.008 | -26.144
-4 | -0.201 | 0.0097 | 0.008 | -20.715
-3.5 | -0.143 | 0.00957 | 0.008 | -14.948
-3 | -0.084 | 0.00937 | 0.008 | -8.934
-2.5 | -0.023 | 0.00925 | 0.008 | -2.487
-2 | 0.039 | 0.00976 | 0.008 | 3.95
-1.5 | 0.101 | 0.00963 | 0.008 | 10.476
-1 | 0.164 | 0.00953 | 0.008 | 17.176
-0.5 | 0.227 | 0.00947 | 0.007 | 23.948
0 | 0.29 | 0.00938 | 0.007 | 30.92
0.5 | 0.353 | 0.00936 | 0.007 | 37.682
1 | 0.415 | 0.00935 | 0.007 | 44.376
1.5 | 0.477 | 0.00934 | 0.007 | 51.111
2 | 0.54 | 0.00933 | 0.007 | 57.853
2.5 | 0.602 | 0.00947 | 0.006 | 63.487
3 | 0.663 | 0.0095 | 0.006 | 69.811
3.5 | 0.725 | 0.00955 | 0.006 | 75.864
4 | 0.786 | 0.00726 | 0.006 | 108.235
4.5 | 0.847 | 0.00756 | 0.005 | 111.987
5 | 0.908 | 0.00748 | 0.005 | 121.372
5.5 | 0.968 | 0.00766 | 0.005 | 126.351
6 | 1.027 | 0.00774 | 0.004 | 132.721
6.5 | 1.085 | 0.00858 | 0.004 | 126.495
7 | 1.141 | 0.00885 | 0.004 | 128.952
7.5 | 1.195 | 0.00923 | 0.003 | 129.418
8 | 1.244 | 0.00981 | 0.003 | 126.835
8.5 | 1.29 | 0.01066 | 0.003 | 121.044
9 | 1.335 | 0.0118 | 0.002 | 113.175
9.5 | 1.38 | 0.01309 | 0.002 | 105.459
10 | 1.426 | 0.01453 | 0.001 | 98.093
10.5 | 1.471 | 0.01614 | 0.001 | 91.082
11 | 1.515 | 0.01788 | 0.001 | 84.745
11.5 | 1.555 | 0.0198 | 0 | 78.522
12 | 1.589 | 0.02195 | 0 | 72.399
12.5 | 1.62 | 0.02438 | -0.001 | 66.454
13 | 1.647 | 0.02719 | -0.001 | 60.565
13.5 | 1.667 | 0.03062 | -0.002 | 54.455
14 | 1.68 | 0.03575 | -0.002 | 46.989
14.5 | 1.684 | 0.04351 | -0.002 | 38.71
15 | 1.69 | 0.04776 | -0.003 | 35.39
15.5 | 1.689 | 0.05171 | -0.003 | 32.664
16 | 1.679 | 0.05576 | -0.004 | 30.117
16.5 | 1.663 | 0.06006 | -0.004 | 27.68
17 | 1.638 | 0.06457 | -0.005 | 25.369
17.5 | 1.606 | 0.06937 | -0.005 | 23.146
18 | 1.566 | 0.07441 | -0.006 | 21.04
18.5 | 1.518 | 0.07991 | -0.006 | 18.996
19 | 1.463 | 0.08567 | -0.007 | 17.08
19.5 | 1.4 | 0.09182 | -0.007 | 15.253
20 | 1.326 | 0.09852 | -0.008 | 13.459

## 86. Re 6M Mach 0.25 (2)
BIGFOIL.COM POLAR EXPORT
Horten 13.00% thick 6.00% camber
Horten 13.00% thick 6.00% camber |  |  |  | Cl Max: | 1.7802 | at alpha= | 13 | deg
XFOIL ncrit=9 |  |  |  | L/D Max: | 184.056 | at alpha= | 9 | deg
Re: | 6000000 |  |  | Cd Min: | 0.15311 | at alpha= | -15 | deg
Mach: | 0.25 |  |  | Cl=0 at alpha= | -2.7569 | deg
|  |  |  | @ Cl=0.1, Cd= | 0.0068559
|  |  |  | @ Cl=0.4, Cd= | 0.0065844
|  |  |  | @ Cl=0.6, Cd= | 0.0066246
alpha (deg) | Cl | Cd | Cm | Cl/Cd
-15 | -0.3851 | 0.15311 | 0.0003 | -2.5152
-14.5 | -0.3654 | 0.14775 | -0.0026 | -2.4731
-14 | -0.3541 | 0.14008 | -0.0062 | -2.5278
-13.5 | -0.3454 | 0.13186 | -0.0099 | -2.6194
-13 | -0.3374 | 0.12374 | -0.0136 | -2.7267
-12.5 | -0.3588 | 0.10985 | -0.0201 | -3.2663
-12 | -0.4914 | 0.08046 | -0.0372 | -6.1074
-11.5 | -0.5891 | 0.06592 | -0.0455 | -8.9366
-11 | -0.6461 | 0.05799 | -0.0406 | -11.1416
-10.5 | -0.7455 | 0.03966 | -0.0344 | -18.7973
-10 | -0.8411 | 0.0149 | -0.0227 | -56.4497
-9.5 | -0.7881 | 0.01311 | -0.0203 | -60.1144
-9 | -0.731 | 0.01202 | -0.0183 | -60.8153
-8.5 | -0.6727 | 0.01123 | -0.0164 | -59.902
-8 | -0.6137 | 0.01055 | -0.0148 | -58.1706
-7.5 | -0.5545 | 0.01003 | -0.0133 | -55.2841
-7 | -0.4955 | 0.00937 | -0.0119 | -52.8815
-6.5 | -0.4365 | 0.00892 | -0.0106 | -48.935
-6 | -0.3773 | 0.00856 | -0.0094 | -44.0771
-5.5 | -0.3184 | 0.00828 | -0.0083 | -38.4541
-5 | -0.2601 | 0.00794 | -0.0071 | -32.7582
-4.5 | -0.202 | 0.00768 | -0.006 | -26.3021
-4 | -0.1437 | 0.00749 | -0.005 | -19.1856
-3.5 | -0.0859 | 0.00728 | -0.004 | -11.7995
-3 | -0.0282 | 0.00713 | -0.003 | -3.9551
-2.5 | 0.0298 | 0.00698 | -0.0022 | 4.2693
-2 | 0.0873 | 0.00688 | -0.0014 | 12.689
-1.5 | 0.1453 | 0.00677 | -0.0007 | 21.4623
-1 | 0.2033 | 0.00671 | -0.0001 | 30.2981
-0.5 | 0.2611 | 0.00665 | 0.0005 | 39.2632
0 | 0.3193 | 0.0066 | 0.001 | 48.3788
0.5 | 0.3772 | 0.0066 | 0.0014 | 57.1515
1 | 0.4358 | 0.00656 | 0.0018 | 66.4329
1.5 | 0.4937 | 0.00659 | 0.0021 | 74.9165
2 | 0.5522 | 0.0066 | 0.0024 | 83.6667
2.5 | 0.6105 | 0.00663 | 0.0026 | 92.0814
3 | 0.6684 | 0.00671 | 0.0028 | 99.6125
3.5 | 0.7268 | 0.00673 | 0.003 | 107.9941
4 | 0.7842 | 0.00682 | 0.0033 | 114.9853
5 | 0.8665 | 0.0055 | 0.0103 | 157.5455
5.5 | 0.9215 | 0.00563 | 0.0111 | 163.6767
6 | 0.9785 | 0.00574 | 0.0116 | 170.4704
6.5 | 1.0343 | 0.00595 | 0.0121 | 173.8319
7 | 1.0911 | 0.00611 | 0.0126 | 178.5761
7.5 | 1.1478 | 0.00635 | 0.0129 | 180.7559
8.5 | 1.2663 | 0.00688 | 0.0124 | 184.0552
9 | 1.3252 | 0.0072 | 0.0122 | 184.0556
9.5 | 1.3911 | 0.00757 | 0.0104 | 183.7649
10 | 1.4593 | 0.00797 | 0.0081 | 183.0991
10.5 | 1.5234 | 0.0085 | 0.0065 | 179.2235
11 | 1.5811 | 0.00916 | 0.0061 | 172.6092
11.5 | 1.633 | 0.00999 | 0.0066 | 163.4635
12 | 1.6916 | 0.01088 | 0.0056 | 155.4779
12.5 | 1.7432 | 0.01226 | 0.005 | 142.186
13 | 1.7802 | 0.01396 | 0.0063 | 127.5215
13.5 | 1.7553 | 0.01686 | 0.0152 | 104.1103
14 | 1.7373 | 0.02306 | 0.0159 | 75.3382
14.5 | 1.7091 | 0.03026 | 0.0166 | 56.4805
15 | 1.671 | 0.03829 | 0.0173 | 43.6406
15.5 | 1.6354 | 0.0465 | 0.0173 | 35.1699
16 | 1.5986 | 0.0555 | 0.0164 | 28.8036
16.5 | 1.5692 | 0.06411 | 0.0152 | 24.4767
17 | 1.5365 | 0.07344 | 0.0133 | 20.9218
17.5 | 1.5019 | 0.08332 | 0.011 | 18.0257
18 | 1.485 | 0.09148 | 0.0088 | 16.2331

## 87. Re 6M Mach 0.50 (1)
BIGFOIL.COM POLAR EXPORT
Horten 13.00% thick 6.00% camber
Horten 13.00% thick 6.00% camber |  |  |  | Cl Max: | 1.61 | at alpha= | 12 | deg
JavaFoil+Calcfoil stall+Eppler ext transition |  |  |  | L/D Max: | 111.343 | at alpha= | 4.5 | deg
Re: | 6000000 |  |  | Cd Min: | 0.00838 | at alpha= | 4.5 | deg
Mach: | 0.5 |  |  | Cl=0 at alpha= | -2.3134 | deg
|  |  |  | @ Cl=0.1, Cd= | 0.0098474
|  |  |  | @ Cl=0.4, Cd= | 0.0096975
|  |  |  | @ Cl=0.6, Cd= | 0.00919
alpha (deg) | Cl | Cd | Cm | Cl/Cd
-20 | -0.957 | 0.14255 | 0.001 | -6.714
-19.5 | -0.931 | 0.13472 | 0.001 | -6.913
-19 | -0.903 | 0.14564 | 0.001 | -6.202
-18.5 | -0.878 | 0.13332 | 0.002 | -6.583
-18 | -0.852 | 0.12479 | 0.002 | -6.826
-17.5 | -0.826 | 0.11773 | 0.002 | -7.015
-17 | -0.798 | 0.1291 | 0.002 | -6.179
-16.5 | -0.772 | 0.11606 | 0.003 | -6.648
-16 | -0.746 | 0.10739 | 0.003 | -6.943
-15.5 | -0.72 | 0.10026 | 0.003 | -7.179
-15 | -0.691 | 0.10939 | 0.003 | -6.32
-14.5 | -0.665 | 0.09848 | 0.003 | -6.751
-14 | -0.639 | 0.09053 | 0.003 | -7.056
-13.5 | -0.613 | 0.08404 | 0.004 | -7.293
-13 | -0.584 | 0.08922 | 0.004 | -6.544
-12.5 | -0.557 | 0.0813 | 0.004 | -6.855
-12 | -0.531 | 0.07502 | 0.004 | -7.078
-11.5 | -0.503 | 0.07689 | 0.004 | -6.541
-11 | -0.476 | 0.07171 | 0.004 | -6.638
-10.5 | -0.45 | 0.06573 | 0.004 | -6.84
-10 | -0.422 | 0.06695 | 0.004 | -6.296
-9.5 | -0.394 | 0.06256 | 0.004 | -6.306
-9 | -0.368 | 0.0566 | 0.004 | -6.502
-8.5 | -0.34 | 0.05763 | 0.004 | -5.896
-8 | -0.313 | 0.0531 | 0.004 | -5.891
-7.5 | -0.285 | 0.05263 | 0.004 | -5.419
-7 | -0.258 | 0.04905 | 0.004 | -5.258
-6.5 | -0.23 | 0.04791 | 0.004 | -4.81
-6 | -0.203 | 0.04442 | 0.004 | -4.574
-5.5 | -0.176 | 0.0432 | 0.004 | -4.067
-5 | -0.198 | 0.04152 | 0.004 | -4.769
-4.5 | -0.2 | 0.03676 | 0.005 | -5.453
-4 | -0.168 | 0.03363 | 0.005 | -4.984
-3.5 | -0.124 | 0.03069 | 0.006 | -4.045
-3 | -0.073 | 0.03217 | 0.005 | -2.277
-2.5 | -0.025 | 0.01005 | 0.009 | -2.503
-2 | 0.042 | 0.00998 | 0.009 | 4.256
-1.5 | 0.112 | 0.00982 | 0.009 | 11.366
-1 | 0.182 | 0.00926 | 0.008 | 19.63
-0.5 | 0.252 | 0.00925 | 0.008 | 27.292
0 | 0.323 | 0.00927 | 0.008 | 34.859
0.5 | 0.393 | 0.00973 | 0.008 | 40.392
1 | 0.462 | 0.00941 | 0.008 | 49.124
1.5 | 0.532 | 0.00946 | 0.008 | 56.213
2 | 0.6 | 0.00919 | 0.007 | 65.315
2.5 | 0.669 | 0.00934 | 0.007 | 71.595
3 | 0.737 | 0.00894 | 0.007 | 82.365
3.5 | 0.804 | 0.00944 | 0.007 | 85.135
4 | 0.869 | 0.01006 | 0.006 | 86.399
4.5 | 0.933 | 0.00838 | 0.006 | 111.343
5 | 0.992 | 0.00894 | 0.006 | 110.99
5.5 | 1.047 | 0.00971 | 0.005 | 107.743
6 | 1.099 | 0.01094 | 0.005 | 100.474
6.5 | 1.152 | 0.01235 | 0.004 | 93.288
7 | 1.205 | 0.01365 | 0.004 | 88.263
7.5 | 1.257 | 0.01496 | 0.004 | 84.015
8 | 1.309 | 0.01649 | 0.003 | 79.362
8.5 | 1.36 | 0.01813 | 0.003 | 74.992
9 | 1.409 | 0.02009 | 0.002 | 70.143
9.5 | 1.457 | 0.0222 | 0.002 | 65.641
10 | 1.503 | 0.0246 | 0.002 | 61.111
10.5 | 1.546 | 0.02736 | 0.001 | 56.519
11 | 1.586 | 0.03054 | 0.001 | 51.951
11.5 | 1.609 | 0.03431 | 0 | 46.896
12 | 1.61 | 0.03895 | 0 | 41.341
12.5 | 1.578 | 0.04569 | -0.001 | 34.533
13 | 1.479 | 0.0641 | -0.001 | 23.078
13.5 | 0.957 | 0.07679 | -0.002 | 12.461
14 | 0.983 | 0.08581 | -0.002 | 11.451
14.5 | 1.009 | 0.09192 | -0.003 | 10.982
15 | 1.036 | 0.09759 | -0.003 | 10.621
15.5 | 1.064 | 0.10207 | -0.003 | 10.421
16 | 1.091 | 0.10544 | -0.004 | 10.348
16.5 | 1.12 | 0.10537 | -0.004 | 10.63
17 | 1.145 | 0.11355 | -0.005 | 10.084

## 88. Re 6M Mach 0.50 (2)
BIGFOIL.COM POLAR EXPORT
Horten 13.00% thick 6.00% camber
Horten 13.00% thick 6.00% camber |  |  |  | Cl Max: | 1.8475 | at alpha= | 11 | deg
XFOIL ncrit=9 |  |  |  | L/D Max: | 172.809 | at alpha= | 7 | deg
Re: | 6000000 |  |  | Cd Min: | 0.24398 | at alpha= | -20 | deg
Mach: | 0.5 |  |  | Cl=0 at alpha= | -2.8604 | deg
|  |  |  | @ Cl=0.1, Cd= | 0.0073948
|  |  |  | @ Cl=0.4, Cd= | 0.0069446
|  |  |  | @ Cl=0.6, Cd= | 0.0070006
alpha (deg) | Cl | Cd | Cm | Cl/Cd
-20 | -0.5856 | 0.24398 | 0.0473 | -2.4002
-19.5 | -0.5636 | 0.23657 | 0.0431 | -2.3824
-19 | -0.5423 | 0.22879 | 0.039 | -2.3703
-18.5 | -0.5202 | 0.22152 | 0.0349 | -2.3483
-18 | -0.4973 | 0.21465 | 0.0309 | -2.3168
-17.5 | -0.4762 | 0.20683 | 0.0269 | -2.3024
-17 | -0.4569 | 0.19813 | 0.0227 | -2.3061
-16.5 | -0.4351 | 0.19099 | 0.0188 | -2.2781
-16 | -0.4094 | 0.18544 | 0.0153 | -2.2077
-15.5 | -0.3875 | 0.17838 | 0.0116 | -2.1723
-15 | -0.366 | 0.17112 | 0.0078 | -2.1388
-14.5 | -0.3466 | 0.16332 | 0.004 | -2.1222
-14 | -0.329 | 0.15508 | 0 | -2.1215
-13.5 | -0.3109 | 0.14736 | -0.0038 | -2.1098
-13 | -0.2904 | 0.14064 | -0.0072 | -2.0648
-12.5 | -0.2675 | 0.13468 | -0.0104 | -1.9862
-12 | -0.2508 | 0.12723 | -0.014 | -1.9712
-11.5 | -0.2339 | 0.12011 | -0.0174 | -1.9474
-11 | -0.2202 | 0.11248 | -0.0209 | -1.9577
-10.5 | -0.2108 | 0.10433 | -0.0247 | -2.0205
-10 | -0.2001 | 0.09712 | -0.028 | -2.0603
-9.5 | -0.1875 | 0.09058 | -0.0311 | -2.07
-9 | -0.1716 | 0.08495 | -0.0335 | -2.02
-8.5 | -0.1685 | 0.07785 | -0.0367 | -2.1644
-8 | -0.1681 | 0.0711 | -0.0399 | -2.3643
-7.5 | -0.1903 | 0.06384 | -0.0433 | -2.9809
-7 | -0.2176 | 0.05781 | -0.0404 | -3.7641
-6.5 | -0.2201 | 0.05139 | -0.039 | -4.2829
-6 | -0.2115 | 0.04505 | -0.0367 | -4.6948
-5.5 | -0.1978 | 0.03826 | -0.0333 | -5.1699
-5 | -0.2075 | 0.02719 | -0.0263 | -7.6315
-4.5 | -0.2268 | 0.01261 | -0.0176 | -17.9857
-4 | -0.1611 | 0.00916 | -0.0155 | -17.5873
-3.5 | -0.089 | 0.00831 | -0.0133 | -10.71
-3 | -0.0191 | 0.00789 | -0.011 | -2.4208
-2.5 | 0.0493 | 0.00753 | -0.0087 | 6.5471
-2 | 0.1168 | 0.00735 | -0.0067 | 15.8912
-1.5 | 0.184 | 0.00716 | -0.0049 | 25.6983
-1 | 0.2511 | 0.00707 | -0.0033 | 35.5163
-0.5 | 0.3176 | 0.007 | -0.0018 | 45.3714
0 | 0.3846 | 0.00694 | -0.0006 | 55.4179
0.5 | 0.4511 | 0.00696 | 0.0006 | 64.8132
1 | 0.5187 | 0.00693 | 0.0015 | 74.8485
1.5 | 0.5856 | 0.00699 | 0.0024 | 83.7768
2 | 0.6532 | 0.00704 | 0.0032 | 92.7841
2.5 | 0.7208 | 0.00712 | 0.004 | 101.236
3 | 0.7881 | 0.00723 | 0.0048 | 109.0041
3.5 | 0.8561 | 0.00732 | 0.0056 | 116.9536
4 | 0.923 | 0.0075 | 0.0067 | 123.0667
4.5 | 0.9905 | 0.00757 | 0.0077 | 130.8454
5 | 1.0164 | 0.00637 | 0.0164 | 159.5604
5.5 | 1.0785 | 0.00652 | 0.0188 | 165.4141
6 | 1.1434 | 0.00675 | 0.0207 | 169.3926
6.5 | 1.2076 | 0.00709 | 0.0228 | 170.3244
7 | 1.2736 | 0.00737 | 0.0247 | 172.8087
7.5 | 1.3391 | 0.00783 | 0.0268 | 171.0217
8 | 1.4172 | 0.00826 | 0.0267 | 171.5738
8.5 | 1.4953 | 0.00891 | 0.0265 | 167.8227
9 | 1.5819 | 0.00954 | 0.0252 | 165.8176
9.5 | 1.6629 | 0.0105 | 0.0245 | 158.3714
10 | 1.7348 | 0.01144 | 0.0258 | 151.6434
10.5 | 1.7924 | 0.01304 | 0.0276 | 137.454
11 | 1.8475 | 0.01659 | 0.0246 | 111.3623
11.5 | 1.8364 | 0.02252 | 0.0265 | 81.5453
12 | 1.8062 | 0.02864 | 0.0304 | 63.0656
12.5 | 1.7481 | 0.03676 | 0.0331 | 47.5544
13 | 1.696 | 0.04509 | 0.0342 | 37.6137
13.5 | 1.6562 | 0.05329 | 0.0343 | 31.079
14 | 1.6157 | 0.062 | 0.0336 | 26.0597
14.5 | 1.5737 | 0.07124 | 0.0319 | 22.0901
15 | 1.5461 | 0.07975 | 0.0302 | 19.3868
15.5 | 1.5019 | 0.09004 | 0.0272 | 16.6804
16 | 1.4762 | 0.09906 | 0.0244 | 14.9021

## 89. Re 7M Mach 0.00 (1)
BIGFOIL.COM POLAR EXPORT
Horten 13.00% thick 6.00% camber
Horten 13.00% thick 6.00% camber |  |  |  | Cl Max: | 1.735 | at alpha= | 16.5 | deg
JavaFoil+Calcfoil stall+Eppler ext transition |  |  |  | L/D Max: | 144.481 | at alpha= | 7 | deg
Re: | 7000000 |  |  | Cd Min: | 0.00747 | at alpha= | 4 | deg
Mach: | 0 |  |  | Cl=0 at alpha= | -2.3136 | deg
|  |  |  | @ Cl=0.1, Cd= | 0.0092267
|  |  |  | @ Cl=0.4, Cd= | 0.0095013
|  |  |  | @ Cl=0.6, Cd= | 0.00946
alpha (deg) | Cl | Cd | Cm | Cl/Cd
-18.5 | -0.555 | 0.15114 | 0.001 | -3.671
-18 | -0.566 | 0.14311 | 0.002 | -3.957
-17.5 | -0.577 | 0.13593 | 0.002 | -4.245
-17 | -0.587 | 0.12901 | 0.002 | -4.552
-16.5 | -0.597 | 0.12284 | 0.002 | -4.857
-16 | -0.605 | 0.11672 | 0.002 | -5.184
-15.5 | -0.612 | 0.11059 | 0.002 | -5.537
-15 | -0.618 | 0.10486 | 0.003 | -5.897
-14.5 | -0.623 | 0.09923 | 0.003 | -6.278
-14 | -0.626 | 0.09391 | 0.003 | -6.663
-13.5 | -0.627 | 0.0888 | 0.003 | -7.059
-13 | -0.626 | 0.08391 | 0.003 | -7.459
-12.5 | -0.623 | 0.07903 | 0.003 | -7.879
-12 | -0.617 | 0.0744 | 0.004 | -8.295
-11.5 | -0.609 | 0.07032 | 0.004 | -8.661
-11 | -0.598 | 0.06606 | 0.004 | -9.058
-10.5 | -0.585 | 0.06208 | 0.004 | -9.42
-10 | -0.569 | 0.05832 | 0.004 | -9.748
-9.5 | -0.549 | 0.05473 | 0.004 | -10.037
-9 | -0.527 | 0.0512 | 0.004 | -10.3
-8.5 | -0.503 | 0.04778 | 0.004 | -10.519
-8 | -0.475 | 0.04466 | 0.005 | -10.634
-7.5 | -0.445 | 0.04166 | 0.005 | -10.67
-7 | -0.412 | 0.03845 | 0.005 | -10.712
-6.5 | -0.376 | 0.03535 | 0.005 | -10.649
-6 | -0.341 | 0.03104 | 0.005 | -10.975
-5.5 | -0.358 | 0.00983 | 0.008 | -36.42
-5 | -0.306 | 0.00957 | 0.008 | -31.974
-4.5 | -0.252 | 0.00939 | 0.008 | -26.822
-4 | -0.196 | 0.00924 | 0.008 | -21.261
-3.5 | -0.14 | 0.00981 | 0.008 | -14.225
-3 | -0.081 | 0.00962 | 0.008 | -8.466
-2.5 | -0.022 | 0.00949 | 0.008 | -2.358
-2 | 0.037 | 0.00934 | 0.007 | 4.01
-1.5 | 0.098 | 0.00923 | 0.007 | 10.596
-1 | 0.159 | 0.00913 | 0.007 | 17.38
-0.5 | 0.22 | 0.00902 | 0.007 | 24.351
0 | 0.281 | 0.00899 | 0.007 | 31.244
0.5 | 0.342 | 0.00896 | 0.007 | 38.13
1 | 0.402 | 0.00952 | 0.007 | 42.273
1.5 | 0.463 | 0.0089 | 0.007 | 51.956
2 | 0.523 | 0.00937 | 0.006 | 55.815
2.5 | 0.583 | 0.00946 | 0.006 | 61.659
3 | 0.643 | 0.00946 | 0.006 | 67.98
3.5 | 0.703 | 0.00957 | 0.006 | 73.417
4 | 0.762 | 0.00747 | 0.005 | 102.027
4.5 | 0.822 | 0.00749 | 0.005 | 109.751
5 | 0.881 | 0.00749 | 0.005 | 117.535
5.5 | 0.94 | 0.00812 | 0.005 | 115.714
6 | 0.998 | 0.00801 | 0.004 | 124.606
6.5 | 1.056 | 0.00799 | 0.004 | 132.041
7 | 1.112 | 0.0077 | 0.004 | 144.481
7.5 | 1.168 | 0.00849 | 0.003 | 137.513
8 | 1.222 | 0.00881 | 0.003 | 138.708
8.5 | 1.273 | 0.00926 | 0.003 | 137.372
9 | 1.32 | 0.00986 | 0.002 | 133.819
9.5 | 1.364 | 0.01083 | 0.002 | 125.893
10 | 1.407 | 0.01199 | 0.001 | 117.331
10.5 | 1.449 | 0.01338 | 0.001 | 108.297
11 | 1.492 | 0.01495 | 0.001 | 99.775
11.5 | 1.531 | 0.01662 | 0 | 92.106
12 | 1.567 | 0.01852 | 0 | 84.639
12.5 | 1.6 | 0.02064 | -0.001 | 77.544
13 | 1.631 | 0.02307 | -0.001 | 70.688
13.5 | 1.657 | 0.026 | -0.002 | 63.714
14 | 1.677 | 0.03006 | -0.002 | 55.794
14.5 | 1.691 | 0.03639 | -0.002 | 46.468
15 | 1.708 | 0.04019 | -0.003 | 42.505
15.5 | 1.722 | 0.04353 | -0.003 | 39.555
16 | 1.73 | 0.04683 | -0.004 | 36.949
16.5 | 1.735 | 0.05024 | -0.004 | 34.532
17 | 1.735 | 0.05378 | -0.005 | 32.27
17.5 | 1.732 | 0.05743 | -0.005 | 30.156
18 | 1.724 | 0.06124 | -0.006 | 28.15
18.5 | 1.712 | 0.06523 | -0.006 | 26.245
19 | 1.696 | 0.06942 | -0.007 | 24.437
19.5 | 1.676 | 0.0738 | -0.007 | 22.714
20 | 1.65 | 0.07844 | -0.008 | 21.03

## 90. Re 7M Mach 0.00 (2)
BIGFOIL.COM POLAR EXPORT
Horten 13.00% thick 6.00% camber
Horten 13.00% thick 6.00% camber |  |  |  | Cl Max: | 1.7424 | at alpha= | 13.5 | deg
XFOIL ncrit=9 |  |  |  | L/D Max: | 192.259 | at alpha= | 9.5 | deg
Re: | 7000000 |  |  | Cd Min: | 0.07752 | at alpha= | 18.5 | deg
Mach: | 0 |  |  | Cl=0 at alpha= | -2.7157 | deg
|  |  |  | @ Cl=0.1, Cd= | 0.0065728
|  |  |  | @ Cl=0.4, Cd= | 0.0063277
|  |  |  | @ Cl=0.6, Cd= | 0.0063819
alpha (deg) | Cl | Cd | Cm | Cl/Cd
-16.5 | -1.417 | 0.02266 | -0.0345 | -62.5331
-16 | -1.381 | 0.02068 | -0.0316 | -66.7795
-15.5 | -1.3415 | 0.01906 | -0.029 | -70.383
-15 | -1.2981 | 0.01788 | -0.0267 | -72.6007
-14.5 | -1.2532 | 0.01678 | -0.0246 | -74.6841
-14 | -1.2065 | 0.01585 | -0.0227 | -76.1199
-13.5 | -1.1582 | 0.01506 | -0.021 | -76.9057
-13 | -1.1089 | 0.01433 | -0.0194 | -77.3831
-12.5 | -1.0585 | 0.01369 | -0.0179 | -77.3192
-12 | -1.0077 | 0.01304 | -0.0165 | -77.2776
-11.5 | -0.9572 | 0.01217 | -0.0151 | -78.6524
-11 | -0.9052 | 0.01149 | -0.0139 | -78.7815
-10.5 | -0.8525 | 0.01097 | -0.0128 | -77.7119
-10 | -0.799 | 0.0105 | -0.0118 | -76.0952
-9.5 | -0.7452 | 0.0101 | -0.0108 | -73.7822
-9 | -0.6909 | 0.00971 | -0.0099 | -71.1535
-8.5 | -0.6364 | 0.00941 | -0.009 | -67.6302
-8 | -0.5818 | 0.00903 | -0.0082 | -64.4297
-7.5 | -0.5274 | 0.00865 | -0.0074 | -60.9711
-7 | -0.4725 | 0.00833 | -0.0066 | -56.7227
-6.5 | -0.4175 | 0.0081 | -0.0058 | -51.5432
-6 | -0.3621 | 0.00787 | -0.0052 | -46.0102
-5.5 | -0.3074 | 0.00764 | -0.0044 | -40.2356
-5 | -0.2524 | 0.0074 | -0.0037 | -34.1081
-4.5 | -0.1972 | 0.00724 | -0.003 | -27.2376
-4 | -0.1417 | 0.0071 | -0.0024 | -19.9577
-3.5 | -0.0869 | 0.00692 | -0.0017 | -12.5578
-3 | -0.0315 | 0.00682 | -0.0011 | -4.6188
-2.5 | 0.0239 | 0.00668 | -0.0005 | 3.5778
-2 | 0.0793 | 0.00661 | 0 | 11.997
-1.5 | 0.135 | 0.00651 | 0.0004 | 20.7373
-1 | 0.1909 | 0.00646 | 0.0008 | 29.5511
-0.5 | 0.2465 | 0.0064 | 0.0012 | 38.5156
0 | 0.3025 | 0.00635 | 0.0015 | 47.6378
0.5 | 0.3583 | 0.00635 | 0.0018 | 56.4252
1 | 0.4145 | 0.00632 | 0.0019 | 65.5854
1.5 | 0.4704 | 0.00634 | 0.0021 | 74.1956
2 | 0.5265 | 0.00635 | 0.0023 | 82.9134
2.5 | 0.5826 | 0.00636 | 0.0024 | 91.6038
3 | 0.6382 | 0.00643 | 0.0025 | 99.2535
3.5 | 0.6943 | 0.00644 | 0.0025 | 107.8106
4 | 0.7495 | 0.00651 | 0.0026 | 115.1306
4.5 | 0.7901 | 0.00571 | 0.0055 | 138.3713
5 | 0.8307 | 0.00519 | 0.0086 | 160.0578
5.5 | 0.8829 | 0.0053 | 0.0093 | 166.5849
6 | 0.9373 | 0.00538 | 0.0095 | 174.2193
6.5 | 0.991 | 0.00556 | 0.0097 | 178.2374
7 | 1.0451 | 0.00571 | 0.0099 | 183.0298
7.5 | 1.0987 | 0.0059 | 0.01 | 186.2203
8 | 1.1528 | 0.00611 | 0.01 | 188.6743
8.5 | 1.2073 | 0.00632 | 0.0098 | 191.0285
9 | 1.2639 | 0.00662 | 0.009 | 190.9215
9.5 | 1.3189 | 0.00686 | 0.0086 | 192.2595
10 | 1.3815 | 0.00723 | 0.0062 | 191.0788
10.5 | 1.4434 | 0.00771 | 0.0038 | 187.2114
11 | 1.5002 | 0.00833 | 0.0023 | 180.096
11.5 | 1.5502 | 0.00905 | 0.0022 | 171.2928
12 | 1.6006 | 0.00981 | 0.0017 | 163.16
12.5 | 1.6529 | 0.01073 | 0.0005 | 154.0447
13 | 1.7008 | 0.01196 | -0.0004 | 142.2074
13.5 | 1.7424 | 0.01374 | -0.0011 | 126.8122
14 | 1.727 | 0.0154 | 0.0088 | 112.1429
14.5 | 1.7157 | 0.0197 | 0.0114 | 87.0914
15 | 1.7086 | 0.02513 | 0.0115 | 67.9904
15.5 | 1.6946 | 0.03114 | 0.0117 | 54.4188
16 | 1.6714 | 0.03804 | 0.0119 | 43.938
16.5 | 1.649 | 0.04511 | 0.0117 | 36.5551
17 | 1.6207 | 0.05335 | 0.0109 | 30.3786
17.5 | 1.5946 | 0.06173 | 0.0095 | 25.8318
18 | 1.5836 | 0.06855 | 0.0082 | 23.1014
18.5 | 1.5571 | 0.07752 | 0.0062 | 20.0864

## 91. Re 7M Mach 0.10 (1)
BIGFOIL.COM POLAR EXPORT
Horten 13.00% thick 6.00% camber
Horten 13.00% thick 6.00% camber |  |  |  | Cl Max: | 1.728 | at alpha= | 16.5 | deg
JavaFoil+Calcfoil stall+Eppler ext transition |  |  |  | L/D Max: | 137.592 | at alpha= | 8 | deg
Re: | 7000000 |  |  | Cd Min: | 0.00725 | at alpha= | 4 | deg
Mach: | 0.1 |  |  | Cl=0 at alpha= | -2.3167 | deg
|  |  |  | @ Cl=0.1, Cd= | 0.0092277
|  |  |  | @ Cl=0.4, Cd= | 0.0095107
|  |  |  | @ Cl=0.6, Cd= | 0.0094787
alpha (deg) | Cl | Cd | Cm | Cl/Cd
-18 | -0.518 | 0.14778 | 0.002 | -3.508
-17.5 | -0.532 | 0.13968 | 0.002 | -3.807
-17 | -0.545 | 0.13287 | 0.002 | -4.099
-16.5 | -0.557 | 0.12555 | 0.002 | -4.434
-16 | -0.568 | 0.11876 | 0.002 | -4.781
-15.5 | -0.578 | 0.11292 | 0.002 | -5.119
-15 | -0.587 | 0.10663 | 0.003 | -5.504
-14.5 | -0.594 | 0.10106 | 0.003 | -5.88
-14 | -0.6 | 0.09572 | 0.003 | -6.268
-13.5 | -0.604 | 0.09006 | 0.003 | -6.704
-13 | -0.606 | 0.08524 | 0.003 | -7.104
-12.5 | -0.605 | 0.08032 | 0.003 | -7.531
-12 | -0.602 | 0.07546 | 0.004 | -7.977
-11.5 | -0.596 | 0.07106 | 0.004 | -8.39
-11 | -0.588 | 0.06694 | 0.004 | -8.777
-10.5 | -0.576 | 0.06275 | 0.004 | -9.182
-10 | -0.562 | 0.05897 | 0.004 | -9.522
-9.5 | -0.544 | 0.05528 | 0.004 | -9.841
-9 | -0.523 | 0.05168 | 0.004 | -10.126
-8.5 | -0.5 | 0.04836 | 0.004 | -10.33
-8 | -0.473 | 0.04513 | 0.005 | -10.478
-7.5 | -0.443 | 0.04204 | 0.005 | -10.544
-7 | -0.411 | 0.03905 | 0.005 | -10.526
-6.5 | -0.376 | 0.0359 | 0.005 | -10.473
-6 | -0.34 | 0.03224 | 0.005 | -10.531
-5.5 | -0.359 | 0.00987 | 0.008 | -36.324
-5 | -0.307 | 0.00963 | 0.008 | -31.856
-4.5 | -0.253 | 0.00945 | 0.008 | -26.751
-4 | -0.197 | 0.00928 | 0.008 | -21.252
-3.5 | -0.14 | 0.00985 | 0.008 | -14.222
-3 | -0.082 | 0.00962 | 0.008 | -8.5
-2.5 | -0.022 | 0.00948 | 0.008 | -2.369
-2 | 0.038 | 0.00934 | 0.008 | 4.029
-1.5 | 0.098 | 0.00923 | 0.007 | 10.654
-1 | 0.159 | 0.00916 | 0.007 | 17.407
-0.5 | 0.221 | 0.00908 | 0.007 | 24.31
0 | 0.282 | 0.00904 | 0.007 | 31.248
0.5 | 0.343 | 0.00895 | 0.007 | 38.361
1 | 0.404 | 0.00955 | 0.007 | 42.335
1.5 | 0.465 | 0.00896 | 0.007 | 51.871
2 | 0.525 | 0.00944 | 0.006 | 55.669
2.5 | 0.586 | 0.00946 | 0.006 | 61.958
3 | 0.646 | 0.00954 | 0.006 | 67.702
3.5 | 0.706 | 0.00917 | 0.006 | 77.006
4 | 0.766 | 0.00725 | 0.005 | 105.618
4.5 | 0.826 | 0.00754 | 0.005 | 109.51
5 | 0.885 | 0.00755 | 0.005 | 117.279
5.5 | 0.944 | 0.00783 | 0.005 | 120.561
6 | 1.003 | 0.00809 | 0.004 | 123.963
6.5 | 1.06 | 0.0078 | 0.004 | 136.002
7 | 1.117 | 0.00829 | 0.004 | 134.71
7.5 | 1.173 | 0.00858 | 0.003 | 136.667
8 | 1.226 | 0.00891 | 0.003 | 137.592
8.5 | 1.276 | 0.00941 | 0.003 | 135.682
9 | 1.323 | 0.01007 | 0.002 | 131.368
9.5 | 1.366 | 0.0111 | 0.002 | 123.112
10 | 1.41 | 0.01232 | 0.001 | 114.365
10.5 | 1.453 | 0.01375 | 0.001 | 105.608
11 | 1.495 | 0.01535 | 0.001 | 97.434
11.5 | 1.535 | 0.01707 | 0 | 89.933
12 | 1.571 | 0.01897 | 0 | 82.795
12.5 | 1.604 | 0.02117 | -0.001 | 75.754
13 | 1.634 | 0.02366 | -0.001 | 69.063
13.5 | 1.659 | 0.0267 | -0.002 | 62.143
14 | 1.678 | 0.03095 | -0.002 | 54.227
14.5 | 1.692 | 0.0373 | -0.002 | 45.353
15 | 1.708 | 0.0411 | -0.003 | 41.549
15.5 | 1.719 | 0.04453 | -0.003 | 38.605
16 | 1.726 | 0.04794 | -0.004 | 35.996
16.5 | 1.728 | 0.05142 | -0.004 | 33.605
17 | 1.726 | 0.05503 | -0.005 | 31.36
17.5 | 1.719 | 0.05884 | -0.005 | 29.211
18 | 1.708 | 0.06276 | -0.006 | 27.207
18.5 | 1.692 | 0.06696 | -0.006 | 25.267
19 | 1.672 | 0.07127 | -0.007 | 23.459
19.5 | 1.647 | 0.07586 | -0.007 | 21.718
20 | 1.616 | 0.08063 | -0.008 | 20.043

## 92. Re 7M Mach 0.10 (2)
BIGFOIL.COM POLAR EXPORT
Horten 13.00% thick 6.00% camber
Horten 13.00% thick 6.00% camber |  |  |  | Cl Max: | 1.7487 | at alpha= | 13.5 | deg
XFOIL ncrit=9 |  |  |  | L/D Max: | 191.499 | at alpha= | 9.5 | deg
Re: | 7000000 |  |  | Cd Min: | 0.15523 | at alpha= | -16 | deg
Mach: | 0.1 |  |  | Cl=0 at alpha= | -2.72 | deg
|  |  |  | @ Cl=0.1, Cd= | 0.0065849
|  |  |  | @ Cl=0.4, Cd= | 0.0063425
|  |  |  | @ Cl=0.6, Cd= | 0.0063941
alpha (deg) | Cl | Cd | Cm | Cl/Cd
-16 | -0.4416 | 0.15523 | 0.0023 | -2.8448
-15 | -1.301 | 0.02063 | -0.0314 | -63.0635
-14.5 | -1.2608 | 0.01863 | -0.0286 | -67.6758
-14 | -1.2158 | 0.01726 | -0.0263 | -70.4403
-13.5 | -1.1685 | 0.01615 | -0.0241 | -72.3529
-13 | -1.1196 | 0.01519 | -0.0222 | -73.7064
-12.5 | -1.0691 | 0.01438 | -0.0204 | -74.3463
-12 | -1.0179 | 0.01362 | -0.0187 | -74.7357
-11.5 | -0.9656 | 0.01297 | -0.0172 | -74.4487
-11 | -0.9141 | 0.01198 | -0.0157 | -76.3022
-10.5 | -0.8611 | 0.01132 | -0.0143 | -76.0689
-10 | -0.8069 | 0.01076 | -0.0132 | -74.9907
-9.5 | -0.7525 | 0.0103 | -0.012 | -73.0583
-9 | -0.6974 | 0.00988 | -0.011 | -70.587
-8.5 | -0.6422 | 0.00954 | -0.01 | -67.3166
-8 | -0.5867 | 0.0092 | -0.0091 | -63.7717
-7.5 | -0.5316 | 0.00877 | -0.0082 | -60.6157
-7 | -0.4762 | 0.00842 | -0.0073 | -56.5558
-6.5 | -0.4207 | 0.00816 | -0.0065 | -51.5564
-6 | -0.3647 | 0.00792 | -0.0057 | -46.048
-5.5 | -0.3093 | 0.00771 | -0.0049 | -40.1167
-5 | -0.2538 | 0.00744 | -0.0041 | -34.1129
-4.5 | -0.1983 | 0.00727 | -0.0034 | -27.2765
-4 | -0.1423 | 0.00713 | -0.0027 | -19.9579
-3.5 | -0.087 | 0.00694 | -0.002 | -12.536
-3 | -0.0313 | 0.00683 | -0.0013 | -4.5827
-2.5 | 0.0246 | 0.00669 | -0.0007 | 3.6771
-2 | 0.0803 | 0.00662 | -0.0002 | 12.1299
-1.5 | 0.1364 | 0.00652 | 0.0003 | 20.9202
-1 | 0.1925 | 0.00648 | 0.0007 | 29.7068
-0.5 | 0.2486 | 0.00641 | 0.0011 | 38.7832
0 | 0.3049 | 0.00637 | 0.0014 | 47.865
0.5 | 0.3611 | 0.00637 | 0.0017 | 56.6876
1 | 0.4177 | 0.00633 | 0.0019 | 65.9874
1.5 | 0.4739 | 0.00635 | 0.0022 | 74.6299
2 | 0.5304 | 0.00636 | 0.0023 | 83.3962
2.5 | 0.5868 | 0.00638 | 0.0024 | 91.9749
3 | 0.6428 | 0.00644 | 0.0025 | 99.8137
3.5 | 0.6993 | 0.00646 | 0.0026 | 108.2508
4 | 0.7548 | 0.00653 | 0.0027 | 115.5896
4.5 | 0.7977 | 0.00582 | 0.0052 | 137.0619
5 | 0.8364 | 0.00522 | 0.0088 | 160.2299
5.5 | 0.8891 | 0.00532 | 0.0095 | 167.1241
6 | 0.9439 | 0.00541 | 0.0097 | 174.4732
6.5 | 0.9978 | 0.0056 | 0.01 | 178.1786
7 | 1.0525 | 0.00574 | 0.0102 | 183.3624
7.5 | 1.1063 | 0.00595 | 0.0104 | 185.9328
8 | 1.1611 | 0.00615 | 0.0104 | 188.7967
8.5 | 1.2159 | 0.00638 | 0.0103 | 190.5799
9 | 1.2734 | 0.00666 | 0.0095 | 191.2012
9.5 | 1.329 | 0.00694 | 0.009 | 191.4986
10 | 1.3925 | 0.0073 | 0.0067 | 190.7534
10.5 | 1.4551 | 0.00777 | 0.0043 | 187.2716
11 | 1.5123 | 0.00842 | 0.0029 | 179.6081
11.5 | 1.562 | 0.00917 | 0.003 | 170.3381
12 | 1.6136 | 0.00994 | 0.0024 | 162.334
12.5 | 1.666 | 0.01092 | 0.0013 | 152.5641
13 | 1.7138 | 0.01221 | 0.0005 | 140.3604
13.5 | 1.7487 | 0.01408 | 0.0011 | 124.1974
14 | 1.7279 | 0.01613 | 0.0109 | 107.1234
14.5 | 1.7154 | 0.02132 | 0.0121 | 80.4597
15 | 1.7045 | 0.02711 | 0.0123 | 62.8735
15.5 | 1.6851 | 0.03362 | 0.0126 | 50.122
16 | 1.6585 | 0.04087 | 0.0128 | 40.5799
16.5 | 1.6357 | 0.04822 | 0.0124 | 33.9216
17 | 1.6063 | 0.0567 | 0.0113 | 28.3298
17.5 | 1.5794 | 0.06527 | 0.0098 | 24.1979
18 | 1.5654 | 0.07254 | 0.0084 | 21.5798
18.5 | 1.5444 | 0.08086 | 0.0064 | 19.0997

## 93. Re 7M Mach 0.25 (1)
BIGFOIL.COM POLAR EXPORT
Horten 13.00% thick 6.00% camber
Horten 13.00% thick 6.00% camber |  |  |  | Cl Max: | 1.692 | at alpha= | 15 | deg
JavaFoil+Calcfoil stall+Eppler ext transition |  |  |  | L/D Max: | 131.265 | at alpha= | 7.5 | deg
Re: | 7000000 |  |  | Cd Min: | 0.00718 | at alpha= | 4 | deg
Mach: | 0.25 |  |  | Cl=0 at alpha= | -2.3145 | deg
|  |  |  | @ Cl=0.1, Cd= | 0.0094323
|  |  |  | @ Cl=0.4, Cd= | 0.0091348
|  |  |  | @ Cl=0.6, Cd= | 0.0096752
alpha (deg) | Cl | Cd | Cm | Cl/Cd
-15 | -0.292 | 0.12219 | 0.002 | -2.393
-14.5 | -0.332 | 0.11676 | 0.003 | -2.841
-14 | -0.367 | 0.10869 | 0.003 | -3.376
-13.5 | -0.398 | 0.1025 | 0.003 | -3.887
-13 | -0.426 | 0.09549 | 0.003 | -4.462
-12.5 | -0.45 | 0.08938 | 0.003 | -5.033
-12 | -0.47 | 0.08375 | 0.003 | -5.607
-11.5 | -0.485 | 0.07803 | 0.003 | -6.214
-11 | -0.496 | 0.07263 | 0.004 | -6.823
-10.5 | -0.501 | 0.06781 | 0.004 | -7.392
-10 | -0.502 | 0.06335 | 0.004 | -7.924
-9.5 | -0.498 | 0.05908 | 0.004 | -8.424
-9 | -0.488 | 0.05519 | 0.004 | -8.849
-8.5 | -0.474 | 0.05145 | 0.004 | -9.215
-8 | -0.455 | 0.04795 | 0.004 | -9.492
-7.5 | -0.432 | 0.04461 | 0.005 | -9.677
-7 | -0.404 | 0.04165 | 0.005 | -9.696
-6.5 | -0.372 | 0.03857 | 0.005 | -9.641
-6 | -0.337 | 0.03565 | 0.005 | -9.443
-5.5 | -0.299 | 0.03259 | 0.005 | -9.17
-5 | -0.311 | 0.00987 | 0.008 | -31.473
-4.5 | -0.257 | 0.00964 | 0.008 | -26.646
-4 | -0.201 | 0.00945 | 0.008 | -21.273
-3.5 | -0.143 | 0.00935 | 0.008 | -15.308
-3 | -0.084 | 0.00921 | 0.008 | -9.081
-2.5 | -0.023 | 0.00973 | 0.008 | -2.365
-2 | 0.039 | 0.00957 | 0.008 | 4.032
-1.5 | 0.101 | 0.00943 | 0.008 | 10.694
-1 | 0.164 | 0.00934 | 0.008 | 17.512
-0.5 | 0.227 | 0.00926 | 0.007 | 24.498
0 | 0.29 | 0.00918 | 0.007 | 31.593
0.5 | 0.353 | 0.00915 | 0.007 | 38.566
1 | 0.415 | 0.00913 | 0.007 | 45.471
1.5 | 0.477 | 0.00913 | 0.007 | 52.284
2 | 0.54 | 0.00923 | 0.007 | 58.457
2.5 | 0.602 | 0.00969 | 0.006 | 62.065
3 | 0.663 | 0.00932 | 0.006 | 71.157
3.5 | 0.725 | 0.00938 | 0.006 | 77.265
4 | 0.786 | 0.00718 | 0.006 | 109.427
4.5 | 0.847 | 0.00745 | 0.005 | 113.758
5 | 0.908 | 0.00737 | 0.005 | 123.114
5.5 | 0.968 | 0.00755 | 0.005 | 128.222
6 | 1.027 | 0.00789 | 0.004 | 130.264
6.5 | 1.085 | 0.00847 | 0.004 | 128.146
7 | 1.142 | 0.00873 | 0.004 | 130.783
7.5 | 1.196 | 0.00911 | 0.003 | 131.265
8 | 1.246 | 0.00964 | 0.003 | 129.342
8.5 | 1.293 | 0.01046 | 0.003 | 123.588
9 | 1.337 | 0.01156 | 0.002 | 115.676
9.5 | 1.382 | 0.01284 | 0.002 | 107.682
10 | 1.427 | 0.0143 | 0.001 | 99.803
10.5 | 1.472 | 0.01585 | 0.001 | 92.871
11 | 1.516 | 0.01764 | 0.001 | 85.97
11.5 | 1.556 | 0.01961 | 0 | 79.343
12 | 1.59 | 0.02176 | 0 | 73.101
12.5 | 1.621 | 0.02423 | -0.001 | 66.887
13 | 1.647 | 0.02716 | -0.001 | 60.644
13.5 | 1.667 | 0.03089 | -0.002 | 53.962
14 | 1.676 | 0.03809 | -0.002 | 43.996
14.5 | 1.685 | 0.043 | -0.002 | 39.2
15 | 1.692 | 0.04685 | -0.003 | 36.118
15.5 | 1.691 | 0.05071 | -0.003 | 33.343
16 | 1.681 | 0.05457 | -0.004 | 30.812
16.5 | 1.664 | 0.05882 | -0.004 | 28.293
17 | 1.64 | 0.06315 | -0.005 | 25.966
17.5 | 1.607 | 0.06786 | -0.005 | 23.69
18 | 1.567 | 0.07284 | -0.006 | 21.518
18.5 | 1.52 | 0.07819 | -0.006 | 19.437
19 | 1.465 | 0.08393 | -0.007 | 17.452
19.5 | 1.402 | 0.08997 | -0.007 | 15.581
20 | 1.327 | 0.09647 | -0.008 | 13.761

## 94. Re 7M Mach 0.25 (2)
BIGFOIL.COM POLAR EXPORT
Horten 13.00% thick 6.00% camber
Horten 13.00% thick 6.00% camber |  |  |  | Cl Max: | 1.7788 | at alpha= | 13 | deg
XFOIL ncrit=9 |  |  |  | L/D Max: | 190.244 | at alpha= | 9 | deg
Re: | 7000000 |  |  | Cd Min: | 0.15993 | at alpha= | -15.5 | deg
Mach: | 0.25 |  |  | Cl=0 at alpha= | -2.7435 | deg
|  |  |  | @ Cl=0.1, Cd= | 0.0066608
|  |  |  | @ Cl=0.4, Cd= | 0.0064161
|  |  |  | @ Cl=0.6, Cd= | 0.0064878
alpha (deg) | Cl | Cd | Cm | Cl/Cd
-15.5 | -0.3987 | 0.15993 | 0.0034 | -2.493
-15 | -0.3825 | 0.15325 | 0 | -2.4959
-14.5 | -0.3804 | 0.14296 | -0.0046 | -2.6609
-14 | -0.3641 | 0.13677 | -0.0077 | -2.6621
-13.5 | -0.4104 | 0.11649 | -0.0174 | -3.523
-13 | -0.3957 | 0.11067 | -0.0202 | -3.5755
-12.5 | -0.4592 | 0.09165 | -0.031 | -5.0104
-12 | -0.5882 | 0.06925 | -0.0473 | -8.4939
-11.5 | -0.6622 | 0.06115 | -0.043 | -10.8291
-11 | -0.7249 | 0.04923 | -0.0392 | -14.7248
-10.5 | -0.8923 | 0.01703 | -0.0253 | -52.3958
-10 | -0.8441 | 0.01448 | -0.0224 | -58.2942
-9.5 | -0.7924 | 0.01236 | -0.0198 | -64.11
-9 | -0.7348 | 0.01136 | -0.0178 | -64.6831
-8.5 | -0.6759 | 0.01063 | -0.0161 | -63.5842
-8 | -0.6167 | 0.01004 | -0.0144 | -61.4243
-7.5 | -0.5571 | 0.00955 | -0.013 | -58.3351
-7 | -0.4976 | 0.00916 | -0.0116 | -54.3231
-6.5 | -0.4387 | 0.00859 | -0.0102 | -51.071
-6 | -0.3797 | 0.00825 | -0.009 | -46.0242
-5.5 | -0.3208 | 0.00798 | -0.0079 | -40.2005
-5 | -0.2619 | 0.00774 | -0.0068 | -33.8372
-4.5 | -0.2041 | 0.00745 | -0.0056 | -27.396
-4 | -0.1457 | 0.00725 | -0.0046 | -20.0966
-3.5 | -0.0876 | 0.00711 | -0.0037 | -12.3207
-3 | -0.0298 | 0.00691 | -0.0027 | -4.3126
-2.5 | 0.0283 | 0.00682 | -0.0019 | 4.1496
-2 | 0.086 | 0.00668 | -0.0011 | 12.8743
-1.5 | 0.1443 | 0.0066 | -0.0005 | 21.8636
-1 | 0.202 | 0.00654 | 0.0002 | 30.8869
-0.5 | 0.2604 | 0.00646 | 0.0007 | 40.3096
0 | 0.3184 | 0.00645 | 0.0012 | 49.3643
0.5 | 0.377 | 0.00642 | 0.0015 | 58.7227
1 | 0.4353 | 0.00641 | 0.0019 | 67.9095
1.5 | 0.4935 | 0.00643 | 0.0022 | 76.7496
2 | 0.5521 | 0.00643 | 0.0024 | 85.8631
2.5 | 0.6101 | 0.0065 | 0.0027 | 93.8615
3 | 0.6688 | 0.00651 | 0.0028 | 102.7343
3.5 | 0.7269 | 0.00659 | 0.003 | 110.3035
4 | 0.7849 | 0.00665 | 0.0032 | 118.0301
4.5 | 0.8388 | 0.00645 | 0.0042 | 130.0465
5 | 0.8685 | 0.00541 | 0.0099 | 160.536
5.5 | 0.9241 | 0.00546 | 0.0107 | 169.2491
6 | 0.98 | 0.00561 | 0.0113 | 174.6881
6.5 | 1.0368 | 0.00578 | 0.0117 | 179.3772
7 | 1.0935 | 0.00595 | 0.0121 | 183.7815
7.5 | 1.1491 | 0.0062 | 0.0127 | 185.3387
8 | 1.2071 | 0.0064 | 0.0128 | 188.6094
8.5 | 1.2638 | 0.00672 | 0.013 | 188.0655
9 | 1.326 | 0.00697 | 0.0122 | 190.2439
9.5 | 1.3857 | 0.00737 | 0.0117 | 188.019
10 | 1.4542 | 0.00774 | 0.0093 | 187.8811
10.5 | 1.521 | 0.0082 | 0.0073 | 185.4878
11 | 1.5799 | 0.00893 | 0.0065 | 176.9205
11.5 | 1.6281 | 0.00987 | 0.0076 | 164.9544
12 | 1.6865 | 0.01076 | 0.0066 | 156.7379
12.5 | 1.7373 | 0.01214 | 0.0062 | 143.1054
13 | 1.7788 | 0.01395 | 0.0064 | 127.5125
13.5 | 1.7499 | 0.01721 | 0.0152 | 101.6793
14 | 1.7327 | 0.02344 | 0.0158 | 73.9206
14.5 | 1.7018 | 0.03086 | 0.0166 | 55.1458
15 | 1.6655 | 0.03875 | 0.0172 | 42.9806
15.5 | 1.63 | 0.04705 | 0.0171 | 34.644
16 | 1.5977 | 0.05562 | 0.0162 | 28.7253
16.5 | 1.5717 | 0.06389 | 0.015 | 24.6001
17 | 1.5405 | 0.07306 | 0.0133 | 21.0854
17.5 | 1.5065 | 0.08287 | 0.0109 | 18.1791
18 | 1.4933 | 0.09054 | 0.0089 | 16.4933

## 95. Re 7M Mach 0.50 (1)
BIGFOIL.COM POLAR EXPORT
Horten 13.00% thick 6.00% camber
Horten 13.00% thick 6.00% camber |  |  |  | Cl Max: | 1.611 | at alpha= | 12 | deg
JavaFoil+Calcfoil stall+Eppler ext transition |  |  |  | L/D Max: | 113.295 | at alpha= | 5 | deg
Re: | 7000000 |  |  | Cd Min: | 0.00827 | at alpha= | 4.5 | deg
Mach: | 0.5 |  |  | Cl=0 at alpha= | -2.3134 | deg
|  |  |  | @ Cl=0.1, Cd= | 0.0096091
|  |  |  | @ Cl=0.4, Cd= | 0.009588
|  |  |  | @ Cl=0.6, Cd= | 0.0094
alpha (deg) | Cl | Cd | Cm | Cl/Cd
-20 | -0.958 | 0.14071 | 0.001 | -6.806
-19.5 | -0.933 | 0.13301 | 0.001 | -7.011
-19 | -0.904 | 0.14521 | 0.001 | -6.223
-18.5 | -0.878 | 0.132 | 0.002 | -6.652
-18 | -0.853 | 0.12305 | 0.002 | -6.929
-17.5 | -0.827 | 0.11564 | 0.002 | -7.153
-17 | -0.798 | 0.12681 | 0.002 | -6.292
-16.5 | -0.772 | 0.11499 | 0.003 | -6.711
-16 | -0.746 | 0.10601 | 0.003 | -7.038
-15.5 | -0.72 | 0.09883 | 0.003 | -7.289
-15 | -0.691 | 0.10803 | 0.003 | -6.401
-14.5 | -0.665 | 0.09699 | 0.003 | -6.857
-14 | -0.639 | 0.08928 | 0.004 | -7.16
-13.5 | -0.614 | 0.08277 | 0.004 | -7.414
-13 | -0.584 | 0.08684 | 0.004 | -6.727
-12.5 | -0.558 | 0.07994 | 0.004 | -6.978
-12 | -0.532 | 0.07396 | 0.004 | -7.19
-11.5 | -0.503 | 0.0762 | 0.004 | -6.603
-11 | -0.476 | 0.07088 | 0.004 | -6.719
-10.5 | -0.45 | 0.06487 | 0.004 | -6.937
-10 | -0.422 | 0.06608 | 0.004 | -6.381
-9.5 | -0.395 | 0.06142 | 0.004 | -6.426
-9 | -0.368 | 0.05581 | 0.005 | -6.601
-8.5 | -0.34 | 0.05679 | 0.004 | -5.988
-8 | -0.313 | 0.05237 | 0.005 | -5.98
-7.5 | -0.285 | 0.05182 | 0.004 | -5.507
-7 | -0.258 | 0.04837 | 0.004 | -5.335
-6.5 | -0.231 | 0.04734 | 0.004 | -4.87
-6 | -0.203 | 0.0439 | 0.005 | -4.632
-5.5 | -0.176 | 0.04279 | 0.004 | -4.108
-5 | -0.198 | 0.04101 | 0.004 | -4.83
-4.5 | -0.201 | 0.03636 | 0.005 | -5.518
-4 | -0.168 | 0.03316 | 0.005 | -5.06
-3.5 | -0.124 | 0.03012 | 0.006 | -4.129
-3 | -0.073 | 0.03138 | 0.005 | -2.341
-2.5 | -0.025 | 0.00985 | 0.009 | -2.554
-2 | 0.042 | 0.00975 | 0.009 | 4.355
-1.5 | 0.112 | 0.00958 | 0.009 | 11.644
-1 | 0.182 | 0.00909 | 0.008 | 19.986
-0.5 | 0.252 | 0.00901 | 0.008 | 28.001
0 | 0.323 | 0.00958 | 0.008 | 33.734
0.5 | 0.393 | 0.00959 | 0.008 | 40.996
1 | 0.463 | 0.00957 | 0.008 | 48.314
1.5 | 0.532 | 0.00928 | 0.008 | 57.283
2 | 0.6 | 0.0094 | 0.007 | 63.907
2.5 | 0.669 | 0.00916 | 0.007 | 73.035
3 | 0.737 | 0.009 | 0.007 | 81.854
3.5 | 0.804 | 0.00875 | 0.007 | 91.848
4 | 0.87 | 0.00987 | 0.006 | 88.075
4.5 | 0.933 | 0.00827 | 0.006 | 112.908
5 | 0.994 | 0.00877 | 0.006 | 113.295
5.5 | 1.049 | 0.00952 | 0.005 | 110.158
6 | 1.101 | 0.01068 | 0.005 | 103.055
6.5 | 1.154 | 0.0121 | 0.004 | 95.358
7 | 1.206 | 0.01338 | 0.004 | 90.169
7.5 | 1.259 | 0.01472 | 0.004 | 85.524
8 | 1.31 | 0.01621 | 0.003 | 80.85
8.5 | 1.361 | 0.01789 | 0.003 | 76.08
9 | 1.411 | 0.01976 | 0.002 | 71.397
9.5 | 1.458 | 0.02192 | 0.002 | 66.536
10 | 1.504 | 0.02432 | 0.002 | 61.848
10.5 | 1.547 | 0.02699 | 0.001 | 57.328
11 | 1.587 | 0.0302 | 0.001 | 52.568
11.5 | 1.61 | 0.03398 | 0 | 47.392
12 | 1.611 | 0.03882 | 0 | 41.484
12.5 | 1.577 | 0.0463 | -0.001 | 34.063
13 | 1.481 | 0.06287 | -0.001 | 23.551
13.5 | 0.958 | 0.07505 | -0.002 | 12.764
14 | 0.984 | 0.0837 | -0.002 | 11.752
14.5 | 1.011 | 0.08974 | -0.003 | 11.262
15 | 1.038 | 0.09506 | -0.003 | 10.916
15.5 | 1.065 | 0.09956 | -0.003 | 10.695
16 | 1.093 | 0.10255 | -0.004 | 10.655
16.5 | 1.122 | 0.1027 | -0.004 | 10.923
17 | 1.147 | 0.11035 | -0.005 | 10.394

## 96. Re 7M Mach 0.50 (2)
BIGFOIL.COM POLAR EXPORT
Horten 13.00% thick 6.00% camber
Horten 13.00% thick 6.00% camber |  |  |  | Cl Max: | 1.8794 | at alpha= | 11.5 | deg
XFOIL ncrit=9 |  |  |  | L/D Max: | 178.367 | at alpha= | 7.5 | deg
Re: | 7000000 |  |  | Cd Min: | 0.24344 | at alpha= | -20 | deg
Mach: | 0.5 |  |  | Cl=0 at alpha= | -2.844 | deg
|  |  |  | @ Cl=0.1, Cd= | 0.0071616
|  |  |  | @ Cl=0.4, Cd= | 0.0067651
|  |  |  | @ Cl=0.6, Cd= | 0.0068165
alpha (deg) | Cl | Cd | Cm | Cl/Cd
-20 | -0.585 | 0.24344 | 0.0468 | -2.4031
-19.5 | -0.563 | 0.23605 | 0.0426 | -2.3851
-19 | -0.5425 | 0.22785 | 0.0384 | -2.381
-18.5 | -0.5201 | 0.22073 | 0.0344 | -2.3563
-18 | -0.4969 | 0.21414 | 0.0304 | -2.3204
-17.5 | -0.4757 | 0.20633 | 0.0264 | -2.3055
-17 | -0.4549 | 0.19848 | 0.0224 | -2.2919
-16.5 | -0.4362 | 0.18978 | 0.0181 | -2.2985
-16 | -0.4116 | 0.18387 | 0.0146 | -2.2385
-15.5 | -0.3899 | 0.17674 | 0.0108 | -2.2061
-15 | -0.3676 | 0.16994 | 0.0071 | -2.1631
-14.5 | -0.347 | 0.16253 | 0.0033 | -2.135
-14 | -0.3272 | 0.15507 | -0.0004 | -2.11
-13.5 | -0.3096 | 0.14712 | -0.0042 | -2.1044
-13 | -0.2938 | 0.13907 | -0.0082 | -2.1126
-12.5 | -0.2747 | 0.13221 | -0.0117 | -2.0778
-12 | -0.2572 | 0.12511 | -0.0152 | -2.0558
-11.5 | -0.2366 | 0.11887 | -0.0183 | -1.9904
-11 | -0.2222 | 0.11154 | -0.0217 | -1.9921
-10.5 | -0.212 | 0.1037 | -0.0254 | -2.0444
-10 | -0.2001 | 0.09659 | -0.0287 | -2.0716
-9.5 | -0.1945 | 0.08899 | -0.0323 | -2.1856
-9 | -0.1811 | 0.08312 | -0.0349 | -2.1788
-8.5 | -0.178 | 0.07615 | -0.0381 | -2.3375
-8 | -0.1779 | 0.06959 | -0.0414 | -2.5564
-7.5 | -0.1995 | 0.06298 | -0.0437 | -3.1677
-7 | -0.2276 | 0.05665 | -0.0407 | -4.0177
-6.5 | -0.235 | 0.04952 | -0.039 | -4.7456
-6 | -0.2262 | 0.04292 | -0.0364 | -5.2703
-5.5 | -0.2162 | 0.03548 | -0.0323 | -6.0936
-5 | -0.2363 | 0.02294 | -0.0241 | -10.3008
-4.5 | -0.2343 | 0.01078 | -0.0175 | -21.7347
-4 | -0.163 | 0.00872 | -0.0153 | -18.6927
-3.5 | -0.0916 | 0.00798 | -0.0129 | -11.4787
-3 | -0.0214 | 0.00759 | -0.0106 | -2.8195
-2.5 | 0.0472 | 0.00731 | -0.0084 | 6.4569
-2 | 0.1148 | 0.00712 | -0.0063 | 16.1236
-1.5 | 0.1824 | 0.00696 | -0.0046 | 26.2069
0 | 0.3834 | 0.00677 | -0.0004 | 56.6322
0.5 | 0.4508 | 0.00675 | 0.0007 | 66.7852
1 | 0.5182 | 0.00675 | 0.0016 | 76.7704
1.5 | 0.5853 | 0.00681 | 0.0025 | 85.9471
2 | 0.6533 | 0.00684 | 0.0032 | 95.5117
2.5 | 0.7205 | 0.00695 | 0.0041 | 103.6691
3 | 0.789 | 0.00702 | 0.0048 | 112.3932
3.5 | 0.8565 | 0.00715 | 0.0056 | 119.7902
4 | 0.9247 | 0.00727 | 0.0065 | 127.1939
4.5 | 0.9921 | 0.0074 | 0.0075 | 134.0676
5 | 1.0205 | 0.00626 | 0.0157 | 163.0192
5.5 | 1.0836 | 0.00633 | 0.0179 | 171.1848
6 | 1.1474 | 0.0066 | 0.02 | 173.8485
6.5 | 1.2137 | 0.00684 | 0.0218 | 177.4415
7 | 1.2779 | 0.00718 | 0.0241 | 177.9805
7.5 | 1.3431 | 0.00753 | 0.0264 | 178.3665
8 | 1.4131 | 0.00796 | 0.0278 | 177.5251
8.5 | 1.4942 | 0.00852 | 0.0272 | 175.3756
9 | 1.5769 | 0.00917 | 0.0266 | 171.9629
9.5 | 1.6636 | 0.00996 | 0.0253 | 167.0281
10 | 1.7396 | 0.01099 | 0.0257 | 158.2894
10.5 | 1.7987 | 0.01216 | 0.0286 | 147.9194
11 | 1.8527 | 0.01516 | 0.0271 | 122.2098
11.5 | 1.8794 | 0.02011 | 0.0257 | 93.456
12.5 | 1.7726 | 0.03523 | 0.0331 | 50.3151
13 | 1.7247 | 0.0432 | 0.0345 | 39.9236
13.5 | 1.6677 | 0.05247 | 0.0344 | 31.7839
14 | 1.6372 | 0.06036 | 0.034 | 27.1239
14.5 | 1.5937 | 0.06966 | 0.0325 | 22.8783
15 | 1.5572 | 0.07883 | 0.0305 | 19.7539
15.5 | 1.511 | 0.08927 | 0.0274 | 16.9262
16 | 1.4783 | 0.09892 | 0.0243 | 14.9444
16.5 | 1.4451 | 0.10906 | 0.0206 | 13.2505

## 97. Re 8M Mach 0.00 (1)
BIGFOIL.COM POLAR EXPORT
Horten 13.00% thick 6.00% camber
Horten 13.00% thick 6.00% camber |  |  |  | Cl Max: | 1.737 | at alpha= | 16.5 | deg
JavaFoil+Calcfoil stall+Eppler ext transition |  |  |  | L/D Max: | 145.638 | at alpha= | 7 | deg
Re: | 8000000 |  |  | Cd Min: | 0.0074 | at alpha= | 4 | deg
Mach: | 0 |  |  | Cl=0 at alpha= | -2.3136 | deg
|  |  |  | @ Cl=0.1, Cd= | 0.0090657
|  |  |  | @ Cl=0.4, Cd= | 0.009381
|  |  |  | @ Cl=0.6, Cd= | 0.0093142
alpha (deg) | Cl | Cd | Cm | Cl/Cd
-18.5 | -0.555 | 0.14946 | 0.001 | -3.713
-18 | -0.566 | 0.14215 | 0.002 | -3.985
-17.5 | -0.577 | 0.13509 | 0.002 | -4.273
-17 | -0.587 | 0.12812 | 0.002 | -4.585
-16.5 | -0.597 | 0.12208 | 0.002 | -4.888
-16 | -0.605 | 0.11576 | 0.002 | -5.229
-15.5 | -0.613 | 0.10988 | 0.002 | -5.575
-15 | -0.619 | 0.10404 | 0.003 | -5.945
-14.5 | -0.623 | 0.09818 | 0.003 | -6.347
-14 | -0.626 | 0.09321 | 0.003 | -6.716
-13.5 | -0.627 | 0.08797 | 0.003 | -7.129
-13 | -0.626 | 0.08327 | 0.003 | -7.518
-12.5 | -0.623 | 0.0785 | 0.003 | -7.935
-12 | -0.617 | 0.07391 | 0.004 | -8.354
-11.5 | -0.609 | 0.06968 | 0.004 | -8.746
-11 | -0.599 | 0.06557 | 0.004 | -9.128
-10.5 | -0.585 | 0.06152 | 0.004 | -9.512
-10 | -0.569 | 0.05783 | 0.004 | -9.838
-9.5 | -0.55 | 0.05419 | 0.004 | -10.144
-9 | -0.528 | 0.05065 | 0.004 | -10.421
-8.5 | -0.503 | 0.04723 | 0.005 | -10.651
-8 | -0.475 | 0.0442 | 0.005 | -10.754
-7.5 | -0.445 | 0.04109 | 0.005 | -10.831
-7 | -0.412 | 0.03788 | 0.005 | -10.89
-6.5 | -0.377 | 0.03445 | 0.005 | -10.958
-6 | -0.408 | 0.00979 | 0.008 | -41.632
-5.5 | -0.358 | 0.00961 | 0.008 | -37.223
-5 | -0.306 | 0.00942 | 0.008 | -32.487
-4.5 | -0.252 | 0.00924 | 0.008 | -27.262
-4 | -0.196 | 0.00913 | 0.008 | -21.52
-3.5 | -0.14 | 0.00962 | 0.008 | -14.509
-3 | -0.081 | 0.00943 | 0.008 | -8.634
-2.5 | -0.022 | 0.00931 | 0.008 | -2.401
-2 | 0.037 | 0.00917 | 0.007 | 4.084
-1.5 | 0.098 | 0.00907 | 0.007 | 10.784
-1 | 0.159 | 0.00894 | 0.007 | 17.743
-0.5 | 0.22 | 0.00887 | 0.007 | 24.766
0 | 0.281 | 0.00884 | 0.007 | 31.772
0.5 | 0.342 | 0.00883 | 0.007 | 38.704
1 | 0.402 | 0.0094 | 0.007 | 42.808
1.5 | 0.463 | 0.00925 | 0.007 | 50.018
2 | 0.523 | 0.00924 | 0.006 | 56.561
2.5 | 0.583 | 0.0093 | 0.006 | 62.719
3 | 0.643 | 0.00935 | 0.006 | 68.756
3.5 | 0.703 | 0.00942 | 0.006 | 74.621
4 | 0.762 | 0.0074 | 0.005 | 103.099
4.5 | 0.822 | 0.0074 | 0.005 | 111.108
5 | 0.881 | 0.0078 | 0.005 | 112.964
5.5 | 0.94 | 0.00802 | 0.005 | 117.117
6 | 0.998 | 0.00794 | 0.004 | 125.726
6.5 | 1.056 | 0.0079 | 0.004 | 133.666
7 | 1.113 | 0.00764 | 0.004 | 145.638
7.5 | 1.168 | 0.00841 | 0.003 | 138.977
8 | 1.222 | 0.00874 | 0.003 | 139.859
8.5 | 1.274 | 0.00915 | 0.003 | 139.211
9 | 1.321 | 0.00977 | 0.002 | 135.203
9.5 | 1.366 | 0.01064 | 0.002 | 128.426
10 | 1.408 | 0.01182 | 0.001 | 119.088
10.5 | 1.451 | 0.01322 | 0.001 | 109.745
11 | 1.493 | 0.01473 | 0.001 | 101.385
11.5 | 1.532 | 0.01647 | 0 | 92.994
12 | 1.568 | 0.01839 | 0 | 85.237
12.5 | 1.601 | 0.02056 | -0.001 | 77.843
13 | 1.631 | 0.02309 | -0.001 | 70.639
13.5 | 1.656 | 0.02622 | -0.002 | 63.163
14 | 1.675 | 0.03117 | -0.002 | 53.732
14.5 | 1.692 | 0.03615 | -0.002 | 46.806
15 | 1.71 | 0.03948 | -0.003 | 43.312
15.5 | 1.723 | 0.04268 | -0.003 | 40.377
16 | 1.732 | 0.04594 | -0.004 | 37.708
16.5 | 1.737 | 0.04927 | -0.004 | 35.255
17 | 1.737 | 0.05276 | -0.005 | 32.926
17.5 | 1.734 | 0.05632 | -0.005 | 30.778
18 | 1.726 | 0.06004 | -0.006 | 28.744
18.5 | 1.714 | 0.06401 | -0.006 | 26.774
19 | 1.698 | 0.06811 | -0.007 | 24.93
19.5 | 1.678 | 0.07243 | -0.007 | 23.166
20 | 1.651 | 0.077 | -0.008 | 21.444

## 98. Re 8M Mach 0.00 (2)
BIGFOIL.COM POLAR EXPORT
Horten 13.00% thick 6.00% camber
Horten 13.00% thick 6.00% camber |  |  |  | Cl Max: | 1.7256 | at alpha= | 14 | deg
XFOIL ncrit=9 |  |  |  | L/D Max: | 196.47 | at alpha= | 9 | deg
Re: | 8000000 |  |  | Cd Min: | 0.08378 | at alpha= | 19 | deg
Mach: | 0 |  |  | Cl=0 at alpha= | -2.7054 | deg
|  |  |  | @ Cl=0.1, Cd= | 0.0064189
|  |  |  | @ Cl=0.4, Cd= | 0.0062025
|  |  |  | @ Cl=0.6, Cd= | 0.0062663
alpha (deg) | Cl | Cd | Cm | Cl/Cd
-17 | -1.4607 | 0.02346 | -0.0367 | -62.2634
-16.5 | -1.4296 | 0.02096 | -0.0333 | -68.2061
-16 | -1.3915 | 0.01932 | -0.0305 | -72.0238
-15.5 | -1.3503 | 0.01793 | -0.028 | -75.3095
-15 | -1.3059 | 0.01687 | -0.0259 | -77.4096
-14.5 | -1.2602 | 0.01586 | -0.0238 | -79.4578
-14 | -1.2125 | 0.01502 | -0.022 | -80.7257
-13.5 | -1.1636 | 0.01429 | -0.0203 | -81.4276
-13 | -1.1137 | 0.01362 | -0.0188 | -81.7695
-12.5 | -1.063 | 0.01304 | -0.0173 | -81.5184
-12 | -1.0115 | 0.01246 | -0.016 | -81.1798
-11.5 | -0.9595 | 0.01193 | -0.0148 | -80.4275
-11 | -0.9077 | 0.0112 | -0.0135 | -81.0446
-10.5 | -0.8549 | 0.01064 | -0.0124 | -80.3477
-10 | -0.8015 | 0.01017 | -0.0114 | -78.8102
-9.5 | -0.7475 | 0.00975 | -0.0104 | -76.6667
-9 | -0.6933 | 0.0094 | -0.0095 | -73.7553
-8.5 | -0.6386 | 0.00909 | -0.0087 | -70.253
-8 | -0.5838 | 0.00881 | -0.0079 | -66.2656
-7.5 | -0.5291 | 0.00844 | -0.0071 | -62.6896
-7 | -0.4745 | 0.00813 | -0.0062 | -58.3641
-6.5 | -0.4194 | 0.00786 | -0.0055 | -53.3588
-6 | -0.3642 | 0.00766 | -0.0048 | -47.5457
-5.5 | -0.3088 | 0.00748 | -0.0041 | -41.2834
-5 | -0.254 | 0.00723 | -0.0033 | -35.1314
-4.5 | -0.1989 | 0.00707 | -0.0026 | -28.133
-4 | -0.1432 | 0.00692 | -0.0021 | -20.6936
-3.5 | -0.0883 | 0.00678 | -0.0014 | -13.0236
-3 | -0.0327 | 0.00664 | -0.0009 | -4.9247
-2.5 | 0.0228 | 0.00655 | -0.0003 | 3.4809
-2 | 0.0783 | 0.00645 | 0.0002 | 12.1395
-1.5 | 0.1342 | 0.00637 | 0.0006 | 21.0675
-1 | 0.1899 | 0.00633 | 0.001 | 30
-0.5 | 0.2459 | 0.00626 | 0.0013 | 39.2812
0 | 0.3018 | 0.00624 | 0.0016 | 48.3654
0.5 | 0.358 | 0.00621 | 0.0018 | 57.649
1 | 0.4142 | 0.0062 | 0.002 | 66.8065
1.5 | 0.47 | 0.00622 | 0.0022 | 75.5627
2 | 0.5264 | 0.00621 | 0.0023 | 84.7665
2.5 | 0.5822 | 0.00626 | 0.0024 | 93.0032
3 | 0.6384 | 0.00628 | 0.0025 | 101.6561
3.5 | 0.6943 | 0.00632 | 0.0025 | 109.8576
4 | 0.7497 | 0.00639 | 0.0026 | 117.3239
4.5 | 0.8046 | 0.00636 | 0.0027 | 126.5094
5 | 0.8325 | 0.00515 | 0.0082 | 161.6505
5.5 | 0.8855 | 0.00519 | 0.0088 | 170.6166
6 | 0.939 | 0.00528 | 0.0091 | 177.8409
6.5 | 0.993 | 0.00546 | 0.0093 | 181.8681
7 | 1.0473 | 0.00559 | 0.0094 | 187.3524
7.5 | 1.0996 | 0.0058 | 0.0098 | 189.5862
8 | 1.1546 | 0.00596 | 0.0097 | 193.7248
8.5 | 1.2074 | 0.00623 | 0.0098 | 193.8042
9 | 1.2633 | 0.00643 | 0.0092 | 196.4697
9.5 | 1.3179 | 0.00677 | 0.0088 | 194.6677
10 | 1.3774 | 0.00705 | 0.0072 | 195.3759
10.5 | 1.4396 | 0.00751 | 0.0048 | 191.6911
11 | 1.4971 | 0.00828 | 0.003 | 180.8092
11.5 | 1.5495 | 0.00891 | 0.0024 | 173.9057
12 | 1.5974 | 0.00967 | 0.0025 | 165.1913
12.5 | 1.6482 | 0.01072 | 0.0014 | 153.75
13 | 1.6951 | 0.01198 | 0.0006 | 141.4942
14 | 1.7256 | 0.01543 | 0.0089 | 111.8341
14.5 | 1.714 | 0.01983 | 0.0114 | 86.4347
15 | 1.7089 | 0.02509 | 0.0114 | 68.1108
15.5 | 1.6962 | 0.03097 | 0.0116 | 54.7691
16 | 1.6748 | 0.03772 | 0.0118 | 44.4008
16.5 | 1.6557 | 0.04444 | 0.0116 | 37.257
17 | 1.6269 | 0.0527 | 0.0108 | 30.871
17.5 | 1.6036 | 0.06074 | 0.0095 | 26.4011
18 | 1.5916 | 0.06768 | 0.0082 | 23.5165
18.5 | 1.5707 | 0.07582 | 0.0064 | 20.7162
19 | 1.5535 | 0.08378 | 0.0044 | 18.5426

## 99. Re 8M Mach 0.10 (1)
BIGFOIL.COM POLAR EXPORT
Horten 13.00% thick 6.00% camber
Horten 13.00% thick 6.00% camber |  |  |  | Cl Max: | 1.73 | at alpha= | 16.5 | deg
JavaFoil+Calcfoil stall+Eppler ext transition |  |  |  | L/D Max: | 144.825 | at alpha= | 7 | deg
Re: | 8000000 |  |  | Cd Min: | 0.00744 | at alpha= | 4 | deg
Mach: | 0.1 |  |  | Cl=0 at alpha= | -2.3167 | deg
|  |  |  | @ Cl=0.1, Cd= | 0.009058
|  |  |  | @ Cl=0.4, Cd= | 0.00939
|  |  |  | @ Cl=0.6, Cd= | 0.009357
alpha (deg) | Cl | Cd | Cm | Cl/Cd
-18 | -0.519 | 0.14679 | 0.002 | -3.532
-17.5 | -0.532 | 0.13871 | 0.002 | -3.834
-17 | -0.545 | 0.13147 | 0.002 | -4.143
-16.5 | -0.557 | 0.12444 | 0.002 | -4.474
-16 | -0.568 | 0.11839 | 0.002 | -4.798
-15.5 | -0.578 | 0.11159 | 0.002 | -5.181
-15 | -0.587 | 0.10593 | 0.003 | -5.541
-14.5 | -0.594 | 0.1006 | 0.003 | -5.908
-14 | -0.6 | 0.09493 | 0.003 | -6.322
-13.5 | -0.604 | 0.08949 | 0.003 | -6.749
-13 | -0.606 | 0.08451 | 0.003 | -7.167
-12.5 | -0.605 | 0.0796 | 0.003 | -7.603
-12 | -0.602 | 0.07493 | 0.004 | -8.036
-11.5 | -0.596 | 0.07059 | 0.004 | -8.448
-11 | -0.588 | 0.06629 | 0.004 | -8.867
-10.5 | -0.576 | 0.06234 | 0.004 | -9.245
-10 | -0.562 | 0.0584 | 0.004 | -9.621
-9.5 | -0.544 | 0.05476 | 0.004 | -9.94
-9 | -0.524 | 0.05125 | 0.004 | -10.217
-8.5 | -0.5 | 0.04784 | 0.004 | -10.453
-8 | -0.473 | 0.04463 | 0.005 | -10.605
-7.5 | -0.444 | 0.0415 | 0.005 | -10.695
-7 | -0.412 | 0.03849 | 0.005 | -10.692
-6.5 | -0.377 | 0.03517 | 0.005 | -10.714
-6 | -0.342 | 0.03051 | 0.006 | -11.205
-5.5 | -0.359 | 0.00965 | 0.008 | -37.183
-5 | -0.307 | 0.00942 | 0.008 | -32.57
-4.5 | -0.253 | 0.00922 | 0.008 | -27.423
-4 | -0.197 | 0.00913 | 0.008 | -21.6
-3.5 | -0.14 | 0.00966 | 0.008 | -14.504
-3 | -0.082 | 0.00948 | 0.008 | -8.633
-2.5 | -0.022 | 0.00931 | 0.008 | -2.413
-2 | 0.038 | 0.00917 | 0.008 | 4.104
-1.5 | 0.098 | 0.00906 | 0.007 | 10.844
-1 | 0.159 | 0.009 | 0.007 | 17.706
-0.5 | 0.221 | 0.00893 | 0.007 | 24.727
0 | 0.282 | 0.00889 | 0.007 | 31.748
0.5 | 0.343 | 0.00882 | 0.007 | 38.937
1 | 0.404 | 0.00943 | 0.007 | 42.879
1.5 | 0.465 | 0.00927 | 0.007 | 50.143
2 | 0.525 | 0.00928 | 0.006 | 56.63
2.5 | 0.586 | 0.00935 | 0.006 | 62.65
3 | 0.646 | 0.00938 | 0.006 | 68.881
3.5 | 0.706 | 0.00951 | 0.006 | 74.276
4 | 0.766 | 0.00744 | 0.005 | 102.916
4.5 | 0.826 | 0.00745 | 0.005 | 110.846
5 | 0.885 | 0.00746 | 0.005 | 118.693
5.5 | 0.944 | 0.00809 | 0.005 | 116.755
6 | 1.003 | 0.00802 | 0.004 | 125.05
6.5 | 1.061 | 0.00771 | 0.004 | 137.627
7 | 1.117 | 0.00772 | 0.004 | 144.825
7.5 | 1.173 | 0.00849 | 0.003 | 138.238
8 | 1.227 | 0.00884 | 0.003 | 138.736
8.5 | 1.278 | 0.00928 | 0.003 | 137.623
9 | 1.324 | 0.00996 | 0.002 | 132.955
9.5 | 1.369 | 0.0109 | 0.002 | 125.61
10 | 1.411 | 0.01216 | 0.001 | 116.042
10.5 | 1.454 | 0.01359 | 0.001 | 106.969
11 | 1.497 | 0.01513 | 0.001 | 98.927
11.5 | 1.536 | 0.0169 | 0 | 90.858
12 | 1.572 | 0.01888 | 0 | 83.258
12.5 | 1.604 | 0.0211 | -0.001 | 76.019
13 | 1.634 | 0.02368 | -0.001 | 68.993
13.5 | 1.659 | 0.02694 | -0.002 | 61.56
14 | 1.675 | 0.03244 | -0.002 | 51.633
14.5 | 1.692 | 0.03701 | -0.002 | 45.725
15 | 1.709 | 0.04041 | -0.003 | 42.291
15.5 | 1.721 | 0.04368 | -0.003 | 39.395
16 | 1.728 | 0.047 | -0.004 | 36.757
16.5 | 1.73 | 0.05044 | -0.004 | 34.295
17 | 1.727 | 0.05399 | -0.005 | 31.994
17.5 | 1.721 | 0.05773 | -0.005 | 29.804
18 | 1.709 | 0.06159 | -0.006 | 27.753
18.5 | 1.694 | 0.0657 | -0.006 | 25.775
19 | 1.674 | 0.06996 | -0.007 | 23.922
19.5 | 1.649 | 0.07446 | -0.007 | 22.147
20 | 1.618 | 0.07917 | -0.008 | 20.431

## 100. Re 8M Mach 0.10 (2)
BIGFOIL.COM POLAR EXPORT
Horten 13.00% thick 6.00% camber
Horten 13.00% thick 6.00% camber |  |  |  | Cl Max: | 1.7459 | at alpha= | 13.5 | deg
XFOIL ncrit=9 |  |  |  | L/D Max: | 196.389 | at alpha= | 9 | deg
Re: | 8000000 |  |  | Cd Min: | 0.07975 | at alpha= | 18.5 | deg
Mach: | 0.1 |  |  | Cl=0 at alpha= | -2.7093 | deg
|  |  |  | @ Cl=0.1, Cd= | 0.0064343
|  |  |  | @ Cl=0.4, Cd= | 0.0062131
|  |  |  | @ Cl=0.6, Cd= | 0.0062748
alpha (deg) | Cl | Cd | Cm | Cl/Cd
-15.5 | -1.3521 | 0.02091 | -0.0333 | -64.6628
-15 | -1.3127 | 0.01895 | -0.0304 | -69.2718
-14.5 | -1.2699 | 0.01736 | -0.0277 | -73.1509
-14 | -1.2235 | 0.0162 | -0.0254 | -75.5247
-13.5 | -1.1751 | 0.0152 | -0.0234 | -77.3092
-13 | -1.1252 | 0.01436 | -0.0215 | -78.3565
-12.5 | -1.0742 | 0.01363 | -0.0198 | -78.8114
-12 | -1.0223 | 0.01293 | -0.0182 | -79.0642
-11.5 | -0.9696 | 0.01234 | -0.0167 | -78.5737
-11 | -0.9164 | 0.01174 | -0.0153 | -78.0579
-10.5 | -0.8634 | 0.01099 | -0.014 | -78.5623
-10 | -0.8095 | 0.01043 | -0.0128 | -77.6127
-9.5 | -0.7548 | 0.00995 | -0.0117 | -75.8593
-9 | -0.6999 | 0.00955 | -0.0106 | -73.288
-8.5 | -0.6444 | 0.0092 | -0.0097 | -70.0435
-8 | -0.589 | 0.0089 | -0.0088 | -66.1798
-7.5 | -0.5333 | 0.00858 | -0.0079 | -62.1562
-7 | -0.4782 | 0.00822 | -0.007 | -58.1752
-6.5 | -0.4225 | 0.00792 | -0.0061 | -53.346
-6 | -0.3668 | 0.0077 | -0.0053 | -47.6364
-5.5 | -0.3108 | 0.00752 | -0.0046 | -41.3298
-5 | -0.2554 | 0.00728 | -0.0038 | -35.0824
-4.5 | -0.2 | 0.00709 | -0.003 | -28.2087
-4 | -0.1439 | 0.00694 | -0.0024 | -20.7349
-3.5 | -0.0884 | 0.0068 | -0.0017 | -13
-3 | -0.0325 | 0.00666 | -0.0011 | -4.8799
-2.5 | 0.0234 | 0.00657 | -0.0005 | 3.5616
-2 | 0.0793 | 0.00646 | 0 | 12.2755
-1.5 | 0.1356 | 0.00639 | 0.0005 | 21.2207
-1 | 0.1916 | 0.00634 | 0.0009 | 30.2208
-0.5 | 0.248 | 0.00627 | 0.0013 | 39.5534
0 | 0.3042 | 0.00625 | 0.0016 | 48.672
0.5 | 0.3608 | 0.00622 | 0.0018 | 58.0064
1 | 0.4173 | 0.00621 | 0.002 | 67.1981
1.5 | 0.4736 | 0.00623 | 0.0022 | 76.0193
2 | 0.5303 | 0.00622 | 0.0023 | 85.2572
2.5 | 0.5864 | 0.00627 | 0.0025 | 93.5247
3 | 0.6431 | 0.00629 | 0.0025 | 102.2417
3.5 | 0.6993 | 0.00635 | 0.0026 | 110.126
4 | 0.7552 | 0.0064 | 0.0027 | 118
4.5 | 0.8104 | 0.00639 | 0.0028 | 126.8232
5 | 0.8383 | 0.00518 | 0.0084 | 161.834
5.5 | 0.8918 | 0.00521 | 0.009 | 171.1708
6 | 0.9455 | 0.00532 | 0.0094 | 177.7256
6.5 | 1.0002 | 0.00549 | 0.0096 | 182.1858
7 | 1.0546 | 0.00563 | 0.0098 | 187.3179
7.5 | 1.1074 | 0.00584 | 0.0102 | 189.6233
8 | 1.1628 | 0.006 | 0.0101 | 193.8
8.5 | 1.216 | 0.00628 | 0.0103 | 193.6306
9 | 1.2726 | 0.00648 | 0.0097 | 196.3889
9.5 | 1.3276 | 0.00683 | 0.0093 | 194.3777
10 | 1.3883 | 0.00712 | 0.0077 | 194.986
10.5 | 1.4514 | 0.00758 | 0.0053 | 191.4776
11 | 1.5093 | 0.00836 | 0.0035 | 180.5383
11.5 | 1.5618 | 0.00901 | 0.0031 | 173.3407
12 | 1.6104 | 0.0098 | 0.0032 | 164.3265
12.5 | 1.6613 | 0.0109 | 0.0022 | 152.4128
13 | 1.708 | 0.01222 | 0.0016 | 139.7709
13.5 | 1.7459 | 0.01407 | 0.0015 | 124.0867
14 | 1.7263 | 0.01619 | 0.011 | 106.6275
14.5 | 1.7134 | 0.02147 | 0.0121 | 79.8044
15 | 1.7046 | 0.02708 | 0.0122 | 62.9468
15.5 | 1.6866 | 0.03346 | 0.0126 | 50.4065
16 | 1.6611 | 0.04062 | 0.0127 | 40.8936
16.5 | 1.6433 | 0.04745 | 0.0123 | 34.6322
17 | 1.6125 | 0.05606 | 0.0113 | 28.7638
17.5 | 1.5891 | 0.06419 | 0.0099 | 24.7562
18 | 1.5731 | 0.07168 | 0.0084 | 21.9461
18.5 | 1.5541 | 0.07975 | 0.0065 | 19.4871

## 101. Re 8M Mach 0.25 (1)
BIGFOIL.COM POLAR EXPORT
Horten 13.00% thick 6.00% camber
Horten 13.00% thick 6.00% camber |  |  |  | Cl Max: | 1.694 | at alpha= | 15 | deg
JavaFoil+Calcfoil stall+Eppler ext transition |  |  |  | L/D Max: | 133.083 | at alpha= | 7.5 | deg
Re: | 8000000 |  |  | Cd Min: | 0.00731 | at alpha= | 5 | deg
Mach: | 0.25 |  |  | Cl=0 at alpha= | -2.3145 | deg
|  |  |  | @ Cl=0.1, Cd= | 0.0092621
|  |  |  | @ Cl=0.4, Cd= | 0.0090197
|  |  |  | @ Cl=0.6, Cd= | 0.0095774
alpha (deg) | Cl | Cd | Cm | Cl/Cd
-15 | -0.292 | 0.12169 | 0.003 | -2.403
-14.5 | -0.332 | 0.11448 | 0.003 | -2.898
-14 | -0.367 | 0.10846 | 0.003 | -3.383
-13.5 | -0.398 | 0.10138 | 0.003 | -3.93
-13 | -0.426 | 0.09511 | 0.003 | -4.481
-12.5 | -0.45 | 0.08908 | 0.003 | -5.052
-12 | -0.47 | 0.08287 | 0.003 | -5.669
-11.5 | -0.485 | 0.07747 | 0.004 | -6.261
-11 | -0.496 | 0.07219 | 0.004 | -6.866
-10.5 | -0.501 | 0.06723 | 0.004 | -7.459
-10 | -0.502 | 0.06273 | 0.004 | -8.006
-9.5 | -0.498 | 0.05853 | 0.004 | -8.508
-9 | -0.489 | 0.05465 | 0.004 | -8.94
-8.5 | -0.474 | 0.05095 | 0.004 | -9.311
-8 | -0.455 | 0.04747 | 0.004 | -9.594
-7.5 | -0.432 | 0.04413 | 0.005 | -9.79
-7 | -0.404 | 0.04122 | 0.005 | -9.807
-6.5 | -0.372 | 0.03808 | 0.005 | -9.774
-6 | -0.337 | 0.03512 | 0.005 | -9.599
-5.5 | -0.3 | 0.03176 | 0.005 | -9.438
-5 | -0.311 | 0.00968 | 0.008 | -32.076
-4.5 | -0.257 | 0.00949 | 0.008 | -27.073
-4 | -0.201 | 0.00927 | 0.008 | -21.669
-3.5 | -0.143 | 0.00916 | 0.008 | -15.62
-3 | -0.084 | 0.0097 | 0.008 | -8.623
-2.5 | -0.023 | 0.00955 | 0.008 | -2.41
-2 | 0.039 | 0.00939 | 0.008 | 4.109
-1.5 | 0.101 | 0.00926 | 0.008 | 10.885
-1 | 0.164 | 0.00914 | 0.008 | 17.892
-0.5 | 0.227 | 0.0091 | 0.007 | 24.919
0 | 0.29 | 0.00902 | 0.007 | 32.169
0.5 | 0.353 | 0.00905 | 0.007 | 38.981
1 | 0.415 | 0.00901 | 0.007 | 46.095
1.5 | 0.477 | 0.00906 | 0.007 | 52.722
2 | 0.54 | 0.0095 | 0.007 | 56.784
2.5 | 0.602 | 0.00958 | 0.006 | 62.759
3 | 0.663 | 0.00918 | 0.006 | 72.239
3.5 | 0.725 | 0.00928 | 0.006 | 78.078
4 | 0.786 | 0.00939 | 0.006 | 83.73
4.5 | 0.847 | 0.00736 | 0.005 | 115.18
5 | 0.908 | 0.00731 | 0.005 | 124.252
5.5 | 0.968 | 0.00779 | 0.005 | 124.294
6 | 1.027 | 0.0078 | 0.004 | 131.664
6.5 | 1.086 | 0.00838 | 0.004 | 129.636
7 | 1.143 | 0.00865 | 0.004 | 132.024
7.5 | 1.197 | 0.00899 | 0.003 | 133.083
8 | 1.248 | 0.00953 | 0.003 | 130.907
8.5 | 1.295 | 0.01027 | 0.003 | 126.034
9 | 1.339 | 0.01136 | 0.002 | 117.928
9.5 | 1.384 | 0.01264 | 0.002 | 109.495
10 | 1.429 | 0.01409 | 0.001 | 101.424
10.5 | 1.473 | 0.01571 | 0.001 | 93.76
11 | 1.517 | 0.01746 | 0.001 | 86.912
11.5 | 1.557 | 0.01938 | 0 | 80.33
12 | 1.591 | 0.0216 | 0 | 73.663
12.5 | 1.622 | 0.02413 | -0.001 | 67.201
13 | 1.647 | 0.02722 | -0.001 | 60.518
13.5 | 1.666 | 0.03149 | -0.002 | 52.902
14 | 1.676 | 0.03818 | -0.002 | 43.889
14.5 | 1.687 | 0.04227 | -0.002 | 39.915
15 | 1.694 | 0.04599 | -0.003 | 36.83
15.5 | 1.692 | 0.04974 | -0.003 | 34.025
16 | 1.683 | 0.05357 | -0.004 | 31.417
16.5 | 1.666 | 0.05769 | -0.004 | 28.881
17 | 1.641 | 0.062 | -0.005 | 26.474
17.5 | 1.609 | 0.06658 | -0.005 | 24.166
18 | 1.569 | 0.07155 | -0.006 | 21.928
18.5 | 1.521 | 0.07679 | -0.006 | 19.81
19 | 1.466 | 0.08239 | -0.007 | 17.796
19.5 | 1.403 | 0.08828 | -0.007 | 15.896
20 | 1.329 | 0.09468 | -0.008 | 14.034

## 102. Re 8M Mach 0.25 (2)
BIGFOIL.COM POLAR EXPORT
Horten 13.00% thick 6.00% camber
Horten 13.00% thick 6.00% camber |  |  |  | Cl Max: | 1.7721 | at alpha= | 13 | deg
XFOIL ncrit=9 |  |  |  | L/D Max: | 193.865 | at alpha= | 9 | deg
Re: | 8000000 |  |  | Cd Min: | 0.1664 | at alpha= | -16 | deg
Mach: | 0.25 |  |  | Cl=0 at alpha= | -2.731 | deg
|  |  |  | @ Cl=0.1, Cd= | 0.0065071
|  |  |  | @ Cl=0.4, Cd= | 0.0062881
|  |  |  | @ Cl=0.6, Cd= | 0.0063448
alpha (deg) | Cl | Cd | Cm | Cl/Cd
-16 | -0.4141 | 0.1664 | 0.0064 | -2.4886
-15.5 | -0.4012 | 0.15868 | 0.0026 | -2.5284
-15 | -0.4052 | 0.14639 | -0.0028 | -2.7679
-14.5 | -0.3853 | 0.14125 | -0.0056 | -2.7278
-14 | -0.368 | 0.13527 | -0.0087 | -2.7205
-13.5 | -0.4556 | 0.10739 | -0.023 | -4.2425
-13 | -0.4815 | 0.09512 | -0.0301 | -5.062
-12.5 | -0.5474 | 0.0787 | -0.0406 | -6.9555
-12 | -0.6496 | 0.06466 | -0.048 | -10.0464
-11.5 | -0.7319 | 0.05427 | -0.0423 | -13.4863
-11 | -0.95 | 0.01781 | -0.0276 | -53.3408
-10.5 | -0.9047 | 0.01482 | -0.0244 | -61.0459
-10 | -0.8507 | 0.01333 | -0.0218 | -63.8185
-9.5 | -0.7949 | 0.01202 | -0.0195 | -66.1314
-9 | -0.7376 | 0.01093 | -0.0175 | -67.484
-8.5 | -0.6785 | 0.0102 | -0.0157 | -66.5196
-8 | -0.6191 | 0.00966 | -0.0141 | -64.089
-7.5 | -0.5593 | 0.00919 | -0.0126 | -60.8596
-7 | -0.4998 | 0.00883 | -0.0113 | -56.6025
-6.5 | -0.4405 | 0.00837 | -0.0099 | -52.6284
-6 | -0.3817 | 0.00802 | -0.0087 | -47.5935
-5.5 | -0.3227 | 0.00774 | -0.0075 | -41.6925
-5 | -0.2639 | 0.00754 | -0.0064 | -35
-4.5 | -0.2056 | 0.00727 | -0.0053 | -28.2806
-4 | -0.1475 | 0.00707 | -0.0043 | -20.8628
-3.5 | -0.089 | 0.00693 | -0.0034 | -12.8427
-3 | -0.0312 | 0.00676 | -0.0024 | -4.6154
-2.5 | 0.0268 | 0.00666 | -0.0016 | 4.024
-2 | 0.085 | 0.00652 | -0.0009 | 13.0368
-1.5 | 0.1431 | 0.00647 | -0.0002 | 22.1175
-1 | 0.2013 | 0.00638 | 0.0003 | 31.5517
-0.5 | 0.2596 | 0.00634 | 0.0009 | 40.9464
0 | 0.3179 | 0.00632 | 0.0013 | 50.3006
0.5 | 0.3766 | 0.00628 | 0.0016 | 59.9682
1 | 0.4346 | 0.0063 | 0.002 | 68.9841
1.5 | 0.4935 | 0.00628 | 0.0022 | 78.5828
2 | 0.5517 | 0.00632 | 0.0025 | 87.2943
2.5 | 0.6102 | 0.00635 | 0.0027 | 96.0945
3 | 0.6688 | 0.00638 | 0.0028 | 104.8276
3.5 | 0.7268 | 0.00647 | 0.0031 | 112.3338
4 | 0.7854 | 0.00649 | 0.0031 | 121.0169
4.5 | 0.8425 | 0.00656 | 0.0035 | 128.4299
5 | 0.8712 | 0.00531 | 0.0094 | 164.0678
5.5 | 0.9264 | 0.00536 | 0.0102 | 172.8358
6 | 0.982 | 0.00553 | 0.0109 | 177.5769
6.5 | 1.0397 | 0.00565 | 0.0111 | 184.0177
7 | 1.095 | 0.00587 | 0.0118 | 186.5417
7.5 | 1.1515 | 0.00603 | 0.0123 | 190.9619
8 | 1.208 | 0.00629 | 0.0126 | 192.0509
8.5 | 1.2648 | 0.00653 | 0.0129 | 193.6907
9 | 1.3241 | 0.00683 | 0.0126 | 193.8653
9.5 | 1.3829 | 0.00714 | 0.0125 | 193.6835
10 | 1.4492 | 0.0076 | 0.0105 | 190.6842
10.5 | 1.5175 | 0.00802 | 0.0081 | 189.2145
11 | 1.5776 | 0.00886 | 0.007 | 178.0587
11.5 | 1.6284 | 0.00964 | 0.0078 | 168.9212
12 | 1.6831 | 0.01061 | 0.0074 | 158.6334
12.5 | 1.7328 | 0.01204 | 0.0071 | 143.9203
13 | 1.7721 | 0.01391 | 0.0076 | 127.3976
13.5 | 1.7453 | 0.01753 | 0.0152 | 99.5608
14 | 1.728 | 0.02381 | 0.0157 | 72.5745
14.5 | 1.6973 | 0.03121 | 0.0165 | 54.3832
15 | 1.6626 | 0.03899 | 0.0171 | 42.6417
15.5 | 1.6275 | 0.0473 | 0.0169 | 34.408
16 | 1.6008 | 0.05532 | 0.0162 | 28.9371
16.5 | 1.5753 | 0.06355 | 0.015 | 24.7884
17 | 1.5461 | 0.07249 | 0.0133 | 21.3285
17.5 | 1.5129 | 0.08218 | 0.011 | 18.4096
18 | 1.499 | 0.08993 | 0.009 | 16.6685

## 103. Re 8M Mach 0.50 (1)
BIGFOIL.COM POLAR EXPORT
Horten 13.00% thick 6.00% camber
Horten 13.00% thick 6.00% camber |  |  |  | Cl Max: | 1.611 | at alpha= | 11.5 | deg
JavaFoil+Calcfoil stall+Eppler ext transition |  |  |  | L/D Max: | 115.007 | at alpha= | 5 | deg
Re: | 8000000 |  |  | Cd Min: | 0.00817 | at alpha= | 4.5 | deg
Mach: | 0.5 |  |  | Cl=0 at alpha= | -2.3134 | deg
|  |  |  | @ Cl=0.1, Cd= | 0.0094989
|  |  |  | @ Cl=0.4, Cd= | 0.009399
|  |  |  | @ Cl=0.6, Cd= | 0.00923
alpha (deg) | Cl | Cd | Cm | Cl/Cd
-20 | -0.958 | 0.13914 | 0.001 | -6.888
-19.5 | -0.933 | 0.1313 | 0.001 | -7.109
-19 | -0.904 | 0.14251 | 0.001 | -6.342
-18.5 | -0.878 | 0.13005 | 0.002 | -6.753
-18 | -0.853 | 0.12139 | 0.002 | -7.028
-17.5 | -0.828 | 0.11425 | 0.002 | -7.247
-17 | -0.798 | 0.12599 | 0.002 | -6.335
-16.5 | -0.772 | 0.11348 | 0.003 | -6.804
-16 | -0.747 | 0.10457 | 0.003 | -7.143
-15.5 | -0.722 | 0.09719 | 0.003 | -7.425
-15 | -0.692 | 0.10323 | 0.003 | -6.699
-14.5 | -0.665 | 0.0959 | 0.003 | -6.939
-14 | -0.64 | 0.08832 | 0.004 | -7.243
-13.5 | -0.614 | 0.08149 | 0.004 | -7.54
-13 | -0.584 | 0.08585 | 0.004 | -6.807
-12.5 | -0.558 | 0.07932 | 0.004 | -7.037
-12 | -0.532 | 0.07285 | 0.004 | -7.306
-11.5 | -0.503 | 0.07515 | 0.004 | -6.699
-11 | -0.477 | 0.06984 | 0.004 | -6.826
-10.5 | -0.451 | 0.06389 | 0.004 | -7.052
-10 | -0.422 | 0.06529 | 0.004 | -6.463
-9.5 | -0.395 | 0.06064 | 0.004 | -6.513
-9 | -0.369 | 0.05519 | 0.005 | -6.681
-8.5 | -0.34 | 0.05635 | 0.004 | -6.038
-8 | -0.313 | 0.0518 | 0.005 | -6.049
-7.5 | -0.286 | 0.05122 | 0.004 | -5.575
-7 | -0.258 | 0.04783 | 0.005 | -5.399
-6.5 | -0.231 | 0.0468 | 0.004 | -4.929
-6 | -0.203 | 0.04336 | 0.005 | -4.692
-5.5 | -0.176 | 0.04233 | 0.005 | -4.154
-5 | -0.198 | 0.04064 | 0.005 | -4.877
-4.5 | -0.201 | 0.03597 | 0.005 | -5.58
-4 | -0.168 | 0.03284 | 0.005 | -5.114
-3.5 | -0.125 | 0.02961 | 0.006 | -4.207
-3 | -0.074 | 0.03082 | 0.005 | -2.389
-2.5 | -0.025 | 0.00974 | 0.009 | -2.582
-2 | 0.042 | 0.00959 | 0.009 | 4.431
-1.5 | 0.112 | 0.00948 | 0.009 | 11.767
-1 | 0.182 | 0.0094 | 0.008 | 19.339
-0.5 | 0.252 | 0.00948 | 0.008 | 26.617
0 | 0.323 | 0.00945 | 0.008 | 34.194
0.5 | 0.393 | 0.0094 | 0.008 | 41.818
1 | 0.463 | 0.00939 | 0.008 | 49.273
1.5 | 0.532 | 0.00912 | 0.008 | 58.285
2 | 0.6 | 0.00923 | 0.007 | 65.029
2.5 | 0.669 | 0.00902 | 0.007 | 74.175
3 | 0.737 | 0.00891 | 0.007 | 82.667
3.5 | 0.804 | 0.00901 | 0.007 | 89.207
4 | 0.87 | 0.00972 | 0.006 | 89.527
4.5 | 0.934 | 0.00817 | 0.006 | 114.369
5 | 0.995 | 0.00865 | 0.006 | 115.007
5.5 | 1.05 | 0.00937 | 0.005 | 112.115
6 | 1.103 | 0.01047 | 0.005 | 105.366
6.5 | 1.155 | 0.01191 | 0.004 | 96.969
7 | 1.208 | 0.01313 | 0.004 | 91.975
7.5 | 1.26 | 0.01451 | 0.004 | 86.809
8 | 1.312 | 0.01597 | 0.003 | 82.118
8.5 | 1.362 | 0.01766 | 0.003 | 77.116
9 | 1.412 | 0.01955 | 0.002 | 72.185
9.5 | 1.459 | 0.02164 | 0.002 | 67.452
10 | 1.505 | 0.02408 | 0.002 | 62.49
10.5 | 1.548 | 0.02684 | 0.001 | 57.691
11 | 1.588 | 0.03003 | 0.001 | 52.876
11.5 | 1.611 | 0.03386 | 0 | 47.565
12 | 1.611 | 0.03868 | 0 | 41.652
12.5 | 1.574 | 0.04895 | -0.001 | 32.158
13 | 1.482 | 0.06185 | -0.001 | 23.961
13.5 | 0.959 | 0.07363 | -0.002 | 13.022
14 | 0.985 | 0.08195 | -0.002 | 12.015
14.5 | 1.012 | 0.08803 | -0.003 | 11.492
15 | 1.039 | 0.09325 | -0.003 | 11.138
15.5 | 1.066 | 0.09742 | -0.003 | 10.943
16 | 1.094 | 0.10045 | -0.004 | 10.89
16.5 | 1.123 | 0.10015 | -0.005 | 11.216

## 104. Re 8M Mach 0.50 (2)
BIGFOIL.COM POLAR EXPORT
Horten 13.00% thick 6.00% camber
Horten 13.00% thick 6.00% camber |  |  |  | Cl Max: | 1.9029 | at alpha= | 11.5 | deg
XFOIL ncrit=9 |  |  |  | L/D Max: | 184.616 | at alpha= | 7.5 | deg
Re: | 8000000 |  |  | Cd Min: | 0.24267 | at alpha= | -20 | deg
Mach: | 0.5 |  |  | Cl=0 at alpha= | -2.8297 | deg
|  |  |  | @ Cl=0.1, Cd= | 0.0069667
|  |  |  | @ Cl=0.4, Cd= | 0.0066197
|  |  |  | @ Cl=0.6, Cd= | 0.0066529
alpha (deg) | Cl | Cd | Cm | Cl/Cd
-20 | -0.585 | 0.24267 | 0.0463 | -2.4107
-19.5 | -0.5636 | 0.235 | 0.0422 | -2.3983
-19 | -0.5433 | 0.22665 | 0.0379 | -2.3971
-18.5 | -0.5208 | 0.21976 | 0.0339 | -2.3699
-18 | -0.4995 | 0.21217 | 0.0297 | -2.3542
-17.5 | -0.4761 | 0.20555 | 0.0259 | -2.3162
-17 | -0.4543 | 0.1981 | 0.0219 | -2.2933
-16.5 | -0.4349 | 0.18975 | 0.0178 | -2.292
-16 | -0.4129 | 0.18266 | 0.014 | -2.2605
-15.5 | -0.3934 | 0.17494 | 0.01 | -2.2488
-15 | -0.3692 | 0.16878 | 0.0065 | -2.1875
-14.5 | -0.3476 | 0.16177 | 0.0028 | -2.1487
-14 | -0.3273 | 0.15458 | -0.0009 | -2.1174
-13.5 | -0.3094 | 0.14669 | -0.0048 | -2.1092
-13 | -0.2918 | 0.13907 | -0.0085 | -2.0982
-12.5 | -0.2733 | 0.13205 | -0.012 | -2.0697
-12 | -0.2615 | 0.12363 | -0.0161 | -2.1152
-11.5 | -0.239 | 0.11786 | -0.0191 | -2.0278
-11 | -0.2244 | 0.11068 | -0.0225 | -2.0275
-10.5 | -0.213 | 0.10309 | -0.0261 | -2.0662
-10 | -0.2032 | 0.09568 | -0.0295 | -2.1237
-9.5 | -0.2 | 0.08779 | -0.0333 | -2.2782
-9 | -0.1873 | 0.08185 | -0.0359 | -2.2883
-8.5 | -0.1854 | 0.07484 | -0.0392 | -2.4773
-8 | -0.1894 | 0.06809 | -0.043 | -2.7816
-7.5 | -0.2102 | 0.06211 | -0.0437 | -3.3843
-7 | -0.2379 | 0.05548 | -0.041 | -4.288
-6.5 | -0.247 | 0.04793 | -0.0391 | -5.1533
-6 | -0.2401 | 0.04096 | -0.036 | -5.8618
-5.5 | -0.2357 | 0.03265 | -0.0312 | -7.219
-5 | -0.2603 | 0.01947 | -0.0223 | -13.3693
-4.5 | -0.2376 | 0.00987 | -0.0174 | -24.0729
-4 | -0.165 | 0.00836 | -0.015 | -19.7368
-3.5 | -0.0936 | 0.00774 | -0.0125 | -12.093
-3 | -0.0234 | 0.00736 | -0.0102 | -3.1793
-2.5 | 0.0453 | 0.00716 | -0.008 | 6.3268
-2 | 0.1132 | 0.00692 | -0.006 | 16.3584
-1.5 | 0.181 | 0.00682 | -0.0043 | 26.5396
-1 | 0.248 | 0.00671 | -0.0027 | 36.9598
-0.5 | 0.3155 | 0.00663 | -0.0014 | 47.5867
0 | 0.3825 | 0.00663 | -0.0002 | 57.6923
0.5 | 0.4504 | 0.00659 | 0.0008 | 68.346
1 | 0.5176 | 0.00663 | 0.0017 | 78.0694
1.5 | 0.5855 | 0.00664 | 0.0025 | 88.1777
2 | 0.6531 | 0.0067 | 0.0033 | 97.4776
2.5 | 0.7209 | 0.00678 | 0.0041 | 106.3274
3 | 0.7892 | 0.00686 | 0.0048 | 115.0437
3.5 | 0.8568 | 0.00701 | 0.0056 | 122.2254
4 | 0.9257 | 0.00709 | 0.0064 | 130.5642
4.5 | 0.9929 | 0.00726 | 0.0074 | 136.7631
5 | 1.0254 | 0.00613 | 0.0149 | 167.2757
5.5 | 1.0875 | 0.00622 | 0.0172 | 174.8392
6 | 1.151 | 0.00645 | 0.0194 | 178.4496
6.5 | 1.2179 | 0.00666 | 0.0212 | 182.8679
7 | 1.2812 | 0.00703 | 0.0236 | 182.2475
7.5 | 1.3477 | 0.0073 | 0.0258 | 184.6164
8 | 1.4123 | 0.00776 | 0.0282 | 181.9974
8.5 | 1.4913 | 0.00821 | 0.0282 | 181.6443
9 | 1.5711 | 0.0089 | 0.0279 | 176.5281
9.5 | 1.6618 | 0.00957 | 0.0262 | 173.6468
10 | 1.7416 | 0.01061 | 0.026 | 164.147
10.5 | 1.8024 | 0.01161 | 0.0291 | 155.2455
11 | 1.8623 | 0.01368 | 0.0294 | 136.133
11.5 | 1.9029 | 0.01882 | 0.0252 | 101.1105
12 | 1.8634 | 0.02541 | 0.0296 | 73.3333
12.5 | 1.7874 | 0.03434 | 0.033 | 52.0501
13 | 1.7458 | 0.0418 | 0.0347 | 41.7656
13.5 | 1.6964 | 0.05044 | 0.035 | 33.632
14 | 1.6456 | 0.05974 | 0.0342 | 27.546
14.5 | 1.5976 | 0.06937 | 0.0325 | 23.0301
15 | 1.563 | 0.07837 | 0.0306 | 19.9439
15.5 | 1.517 | 0.08876 | 0.0276 | 17.091
16 | 1.4836 | 0.09846 | 0.0244 | 15.068
16.5 | 1.4486 | 0.10877 | 0.0206 | 13.318

## 105. Re 10M Mach 0.00 (1)
BIGFOIL.COM POLAR EXPORT
Horten 13.00% thick 6.00% camber
Horten 13.00% thick 6.00% camber |  |  |  | Cl Max: | 1.74 | at alpha= | 16.5 | deg
JavaFoil+Calcfoil stall+Eppler ext transition |  |  |  | L/D Max: | 143.365 | at alpha= | 7 | deg
Re: | 10000000 |  |  | Cd Min: | 0.00743 | at alpha= | 4.5 | deg
Mach: | 0 |  |  | Cl=0 at alpha= | -2.3136 | deg
|  |  |  | @ Cl=0.1, Cd= | 0.0087884
|  |  |  | @ Cl=0.4, Cd= | 0.0091317
|  |  |  | @ Cl=0.6, Cd= | 0.0090827
alpha (deg) | Cl | Cd | Cm | Cl/Cd
-18.5 | -0.555 | 0.14789 | 0.001 | -3.754
-18 | -0.567 | 0.14065 | 0.002 | -4.028
-17.5 | -0.577 | 0.1333 | 0.002 | -4.332
-17 | -0.588 | 0.12706 | 0.002 | -4.625
-16.5 | -0.597 | 0.1204 | 0.002 | -4.959
-16 | -0.606 | 0.1143 | 0.002 | -5.298
-15.5 | -0.613 | 0.1083 | 0.003 | -5.659
-15 | -0.619 | 0.10285 | 0.003 | -6.018
-14.5 | -0.623 | 0.09709 | 0.003 | -6.422
-14 | -0.626 | 0.09202 | 0.003 | -6.806
-13.5 | -0.627 | 0.08686 | 0.003 | -7.224
-13 | -0.626 | 0.08231 | 0.003 | -7.611
-12.5 | -0.623 | 0.07761 | 0.003 | -8.031
-12 | -0.618 | 0.07304 | 0.004 | -8.459
-11.5 | -0.61 | 0.06877 | 0.004 | -8.867
-11 | -0.599 | 0.06467 | 0.004 | -9.266
-10.5 | -0.586 | 0.06087 | 0.004 | -9.62
-10 | -0.569 | 0.05704 | 0.004 | -9.984
-9.5 | -0.55 | 0.05336 | 0.004 | -10.316
-9 | -0.528 | 0.0499 | 0.004 | -10.591
-8.5 | -0.504 | 0.04645 | 0.005 | -10.847
-8 | -0.476 | 0.04331 | 0.005 | -10.995
-7.5 | -0.446 | 0.04007 | 0.005 | -11.135
-7 | -0.414 | 0.03678 | 0.005 | -11.25
-6.5 | -0.38 | 0.03224 | 0.005 | -11.798
-6 | -0.408 | 0.00953 | 0.008 | -42.787
-5.5 | -0.358 | 0.00935 | 0.008 | -38.268
-5 | -0.306 | 0.00911 | 0.008 | -33.577
-4.5 | -0.252 | 0.00898 | 0.008 | -28.05
-4 | -0.196 | 0.00951 | 0.008 | -20.665
-3.5 | -0.14 | 0.00932 | 0.008 | -14.969
-3 | -0.081 | 0.00916 | 0.008 | -8.895
-2.5 | -0.022 | 0.00904 | 0.008 | -2.474
-2 | 0.037 | 0.00892 | 0.007 | 4.2
-1.5 | 0.098 | 0.00879 | 0.007 | 11.125
-1 | 0.159 | 0.00874 | 0.007 | 18.145
-0.5 | 0.22 | 0.00866 | 0.007 | 25.383
0 | 0.281 | 0.00861 | 0.007 | 32.629
0.5 | 0.342 | 0.00918 | 0.007 | 37.21
1 | 0.402 | 0.00913 | 0.007 | 44.039
1.5 | 0.463 | 0.00901 | 0.007 | 51.337
2 | 0.523 | 0.00902 | 0.006 | 57.952
2.5 | 0.583 | 0.00906 | 0.006 | 64.322
3 | 0.643 | 0.00914 | 0.006 | 70.388
3.5 | 0.703 | 0.00923 | 0.006 | 76.184
4 | 0.762 | 0.00887 | 0.005 | 85.995
4.5 | 0.822 | 0.00743 | 0.005 | 110.561
5 | 0.881 | 0.00768 | 0.005 | 114.661
5.5 | 0.94 | 0.00793 | 0.005 | 118.447
6 | 0.998 | 0.00782 | 0.004 | 127.631
6.5 | 1.056 | 0.00779 | 0.004 | 135.506
7 | 1.113 | 0.00776 | 0.004 | 143.365
7.5 | 1.169 | 0.0083 | 0.003 | 140.758
8 | 1.223 | 0.00861 | 0.003 | 142.007
8.5 | 1.275 | 0.00903 | 0.003 | 141.188
9 | 1.324 | 0.0096 | 0.002 | 137.93
9.5 | 1.368 | 0.01044 | 0.002 | 131.048
10 | 1.411 | 0.01159 | 0.001 | 121.755
10.5 | 1.453 | 0.01295 | 0.001 | 112.169
11 | 1.495 | 0.0145 | 0.001 | 103.105
11.5 | 1.534 | 0.01627 | 0 | 94.242
12 | 1.569 | 0.01825 | 0 | 85.957
12.5 | 1.601 | 0.02052 | -0.001 | 78.042
13 | 1.631 | 0.02329 | -0.001 | 70.006
13.5 | 1.654 | 0.02717 | -0.002 | 60.889
14 | 1.674 | 0.03199 | -0.002 | 52.32
14.5 | 1.694 | 0.03534 | -0.002 | 47.95
15 | 1.713 | 0.03836 | -0.003 | 44.651
15.5 | 1.726 | 0.04139 | -0.003 | 41.715
16 | 1.735 | 0.04442 | -0.004 | 39.062
16.5 | 1.74 | 0.04767 | -0.004 | 36.502
17 | 1.74 | 0.05103 | -0.005 | 34.105
17.5 | 1.737 | 0.05446 | -0.005 | 31.888
18 | 1.729 | 0.05812 | -0.006 | 29.745
18.5 | 1.717 | 0.06195 | -0.006 | 27.711
19 | 1.701 | 0.06599 | -0.007 | 25.776
19.5 | 1.681 | 0.07024 | -0.007 | 23.929
20 | 1.654 | 0.07464 | -0.008 | 22.161

## 106. Re 10M Mach 0.00 (2)
BIGFOIL.COM POLAR EXPORT
Horten 13.00% thick 6.00% camber
Horten 13.00% thick 6.00% camber |  |  |  | Cl Max: | 1.7253 | at alpha= | 13.5 | deg
XFOIL ncrit=9 |  |  |  | L/D Max: | 202.738 | at alpha= | 9.5 | deg
Re: | 10000000 |  |  | Cd Min: | 0.07355 | at alpha= | 18.5 | deg
Mach: | 0 |  |  | Cl=0 at alpha= | -2.6884 | deg
|  |  |  | @ Cl=0.1, Cd= | 0.0061992
|  |  |  | @ Cl=0.4, Cd= | 0.00601
|  |  |  | @ Cl=0.6, Cd= | 0.0060526
alpha (deg) | Cl | Cd | Cm | Cl/Cd
-17.5 | -1.506 | 0.02406 | -0.0387 | -62.5935
-17 | -1.4776 | 0.02137 | -0.0351 | -69.1437
-16.5 | -1.4424 | 0.01946 | -0.032 | -74.1213
-16 | -1.4026 | 0.01801 | -0.0293 | -77.879
-15.5 | -1.3603 | 0.01674 | -0.0269 | -81.2605
-15 | -1.3152 | 0.01574 | -0.0247 | -83.5578
-14.5 | -1.2691 | 0.01475 | -0.0227 | -86.0407
-14 | -1.2206 | 0.01398 | -0.021 | -87.3104
-13.5 | -1.1713 | 0.01328 | -0.0193 | -88.2003
-13 | -1.1208 | 0.01268 | -0.0178 | -88.3912
-12.5 | -1.0694 | 0.01213 | -0.0165 | -88.1616
-12 | -1.0174 | 0.01163 | -0.0152 | -87.4807
-11.5 | -0.9648 | 0.01116 | -0.014 | -86.4516
-11 | -0.9117 | 0.01073 | -0.0129 | -84.9674
-10.5 | -0.8587 | 0.01022 | -0.0118 | -84.0215
-10 | -0.8052 | 0.00972 | -0.0108 | -82.8395
-9.5 | -0.7514 | 0.0093 | -0.0098 | -80.7957
-9 | -0.6969 | 0.00893 | -0.0089 | -78.0403
-8.5 | -0.6423 | 0.00864 | -0.0081 | -74.3403
-8 | -0.5872 | 0.00836 | -0.0073 | -70.2392
-7.5 | -0.5323 | 0.00812 | -0.0065 | -65.5542
-7 | -0.4772 | 0.00782 | -0.0057 | -61.023
-6.5 | -0.4224 | 0.00755 | -0.0049 | -55.947
-6 | -0.3672 | 0.00733 | -0.0042 | -50.0955
-5.5 | -0.3117 | 0.00716 | -0.0036 | -43.5335
-5 | -0.2564 | 0.00699 | -0.0029 | -36.681
-4.5 | -0.2013 | 0.00679 | -0.0022 | -29.6465
-4 | -0.146 | 0.00666 | -0.0016 | -21.9219
-3.5 | -0.09 | 0.00654 | -0.001 | -13.7615
-3 | -0.0349 | 0.00641 | -0.0004 | -5.4446
-2.5 | 0.0211 | 0.00632 | 0 | 3.3386
-2 | 0.0767 | 0.00622 | 0.0005 | 12.3312
-1.5 | 0.1327 | 0.00617 | 0.0009 | 21.5073
-1 | 0.1887 | 0.00609 | 0.0013 | 30.9852
-0.5 | 0.2446 | 0.00607 | 0.0016 | 40.2965
0 | 0.3011 | 0.00602 | 0.0018 | 50.0166
0.5 | 0.3572 | 0.00601 | 0.002 | 59.4343
1 | 0.4133 | 0.00601 | 0.0022 | 68.7687
1.5 | 0.4698 | 0.006 | 0.0023 | 78.3
2 | 0.5258 | 0.00604 | 0.0024 | 87.053
2.5 | 0.5823 | 0.00604 | 0.0025 | 96.4073
3 | 0.6383 | 0.00608 | 0.0025 | 104.9836
3.5 | 0.6942 | 0.00614 | 0.0026 | 113.0619
4 | 0.7503 | 0.00617 | 0.0025 | 121.6045
4.5 | 0.8053 | 0.00624 | 0.0026 | 129.0545
5 | 0.8366 | 0.00505 | 0.0074 | 165.6634
5.5 | 0.8884 | 0.00506 | 0.0082 | 175.5731
6 | 0.9414 | 0.00515 | 0.0087 | 182.7961
6.5 | 0.9958 | 0.00526 | 0.0088 | 189.3156
7 | 1.049 | 0.00546 | 0.009 | 192.1245
7.5 | 1.1033 | 0.00557 | 0.0091 | 198.079
8 | 1.1562 | 0.00582 | 0.0093 | 198.6598
8.5 | 1.2105 | 0.00599 | 0.0092 | 202.0868
9 | 1.2627 | 0.00628 | 0.0094 | 201.0669
9.5 | 1.3178 | 0.0065 | 0.009 | 202.7385
10.5 | 1.4314 | 0.00736 | 0.0067 | 194.4837
11 | 1.4912 | 0.00813 | 0.0043 | 183.4194
11.5 | 1.5473 | 0.00877 | 0.0029 | 176.431
12 | 1.5909 | 0.00964 | 0.0038 | 165.0311
12.5 | 1.6397 | 0.01082 | 0.0029 | 151.5434
13 | 1.6881 | 0.01189 | 0.0021 | 141.9765
13.5 | 1.7253 | 0.01374 | 0.0022 | 125.5677
14 | 1.7231 | 0.01549 | 0.0091 | 111.2395
14.5 | 1.7138 | 0.0198 | 0.0113 | 86.5556
15 | 1.711 | 0.02487 | 0.0113 | 68.7977
15.5 | 1.7006 | 0.03055 | 0.0115 | 55.6661
16 | 1.6846 | 0.03677 | 0.0117 | 45.8145
16.5 | 1.6689 | 0.04311 | 0.0115 | 38.7126
17 | 1.644 | 0.05089 | 0.0108 | 32.305
17.5 | 1.6241 | 0.05841 | 0.0097 | 27.8052
18 | 1.6117 | 0.06538 | 0.0084 | 24.6513
18.5 | 1.5901 | 0.07355 | 0.0067 | 21.6193

## 107. Re 10M Mach 0.10 (1)
BIGFOIL.COM POLAR EXPORT
Horten 13.00% thick 6.00% camber
Horten 13.00% thick 6.00% camber |  |  |  | Cl Max: | 1.733 | at alpha= | 16.5 | deg
JavaFoil+Calcfoil stall+Eppler ext transition |  |  |  | L/D Max: | 147.112 | at alpha= | 7 | deg
Re: | 10000000 |  |  | Cd Min: | 0.00748 | at alpha= | 4.5 | deg
Mach: | 0.1 |  |  | Cl=0 at alpha= | -2.3167 | deg
|  |  |  | @ Cl=0.1, Cd= | 0.008817
|  |  |  | @ Cl=0.4, Cd= | 0.0091633
|  |  |  | @ Cl=0.6, Cd= | 0.0091293
alpha (deg) | Cl | Cd | Cm | Cl/Cd
-18 | -0.519 | 0.14415 | 0.002 | -3.598
-17.5 | -0.532 | 0.13752 | 0.002 | -3.869
-17 | -0.545 | 0.13007 | 0.002 | -4.189
-16.5 | -0.557 | 0.12313 | 0.002 | -4.524
-16 | -0.568 | 0.11661 | 0.002 | -4.873
-15.5 | -0.578 | 0.11049 | 0.002 | -5.235
-15 | -0.587 | 0.10449 | 0.003 | -5.621
-14.5 | -0.595 | 0.09907 | 0.003 | -6.003
-14 | -0.6 | 0.09379 | 0.003 | -6.402
-13.5 | -0.604 | 0.08818 | 0.003 | -6.854
-13 | -0.606 | 0.08339 | 0.003 | -7.268
-12.5 | -0.606 | 0.07858 | 0.003 | -7.706
-12 | -0.602 | 0.07407 | 0.004 | -8.134
-11.5 | -0.597 | 0.06973 | 0.004 | -8.559
-11 | -0.588 | 0.06536 | 0.004 | -9.002
-10.5 | -0.577 | 0.06154 | 0.004 | -9.372
-10 | -0.562 | 0.05764 | 0.004 | -9.756
-9.5 | -0.545 | 0.05401 | 0.004 | -10.087
-9 | -0.524 | 0.05055 | 0.004 | -10.368
-8.5 | -0.501 | 0.04708 | 0.005 | -10.634
-8 | -0.474 | 0.04379 | 0.005 | -10.828
-7.5 | -0.445 | 0.04066 | 0.005 | -10.937
-7 | -0.413 | 0.03736 | 0.005 | -11.049
-6.5 | -0.378 | 0.03378 | 0.005 | -11.204
-6 | -0.408 | 0.00959 | 0.008 | -42.587
-5.5 | -0.359 | 0.00935 | 0.008 | -38.379
-5 | -0.307 | 0.00915 | 0.008 | -33.516
-4.5 | -0.253 | 0.00896 | 0.008 | -28.206
-4 | -0.197 | 0.00955 | 0.008 | -20.651
-3.5 | -0.14 | 0.00936 | 0.008 | -14.97
-3 | -0.082 | 0.0092 | 0.008 | -8.889
-2.5 | -0.022 | 0.00908 | 0.008 | -2.474
-2 | 0.038 | 0.00895 | 0.008 | 4.202
-1.5 | 0.098 | 0.00882 | 0.007 | 11.143
-1 | 0.159 | 0.00873 | 0.007 | 18.249
-0.5 | 0.221 | 0.00868 | 0.007 | 25.435
0 | 0.282 | 0.00864 | 0.007 | 32.67
0.5 | 0.343 | 0.00921 | 0.007 | 37.279
1 | 0.404 | 0.00916 | 0.007 | 44.105
1.5 | 0.465 | 0.00903 | 0.007 | 51.484
2 | 0.525 | 0.00905 | 0.006 | 58.034
2.5 | 0.586 | 0.00912 | 0.006 | 64.26
3 | 0.646 | 0.00916 | 0.006 | 70.527
3.5 | 0.706 | 0.00928 | 0.006 | 76.102
4 | 0.766 | 0.00889 | 0.005 | 86.15
4.5 | 0.826 | 0.00748 | 0.005 | 110.349
5 | 0.885 | 0.00775 | 0.005 | 114.215
5.5 | 0.944 | 0.00799 | 0.005 | 118.171
6 | 1.003 | 0.0079 | 0.004 | 127.001
6.5 | 1.061 | 0.00786 | 0.004 | 134.914
7 | 1.118 | 0.0076 | 0.004 | 147.112
7.5 | 1.174 | 0.00839 | 0.003 | 139.983
8 | 1.228 | 0.00871 | 0.003 | 140.911
8.5 | 1.279 | 0.00915 | 0.003 | 139.772
9 | 1.327 | 0.00978 | 0.002 | 135.643
9.5 | 1.371 | 0.01069 | 0.002 | 128.263
10 | 1.414 | 0.0119 | 0.001 | 118.77
10.5 | 1.456 | 0.01333 | 0.001 | 109.256
11 | 1.499 | 0.0149 | 0.001 | 100.542
11.5 | 1.537 | 0.01671 | 0 | 91.979
12 | 1.573 | 0.01874 | 0 | 83.912
12.5 | 1.605 | 0.02106 | -0.001 | 76.202
13 | 1.634 | 0.02392 | -0.001 | 68.307
13.5 | 1.656 | 0.02795 | -0.002 | 59.26
14 | 1.675 | 0.03282 | -0.002 | 51.036
14.5 | 1.695 | 0.03615 | -0.002 | 46.884
15 | 1.712 | 0.03922 | -0.003 | 43.647
15.5 | 1.724 | 0.04235 | -0.003 | 40.706
16 | 1.731 | 0.04548 | -0.004 | 38.052
16.5 | 1.733 | 0.04882 | -0.004 | 35.498
17 | 1.73 | 0.05225 | -0.005 | 33.118
17.5 | 1.724 | 0.05585 | -0.005 | 30.862
18 | 1.712 | 0.05962 | -0.006 | 28.717
18.5 | 1.696 | 0.06359 | -0.006 | 26.679
19 | 1.677 | 0.06772 | -0.007 | 24.756
19.5 | 1.652 | 0.07217 | -0.007 | 22.888
20 | 1.62 | 0.07674 | -0.008 | 21.115

## 108. Re 10M Mach 0.10 (2)
BIGFOIL.COM POLAR EXPORT
Horten 13.00% thick 6.00% camber
Horten 13.00% thick 6.00% camber |  |  |  | Cl Max: | 1.7338 | at alpha= | 13.5 | deg
XFOIL ncrit=9 |  |  |  | L/D Max: | 202.393 | at alpha= | 9.5 | deg
Re: | 10000000 |  |  | Cd Min: | 0.07773 | at alpha= | 18.5 | deg
Mach: | 0.1 |  |  | Cl=0 at alpha= | -2.6918 | deg
|  |  |  | @ Cl=0.1, Cd= | 0.0062101
|  |  |  | @ Cl=0.4, Cd= | 0.00602
|  |  |  | @ Cl=0.6, Cd= | 0.0060644
alpha (deg) | Cl | Cd | Cm | Cl/Cd
-16 | -1.4011 | 0.02154 | -0.0353 | -65.0464
-15.5 | -1.3663 | 0.01907 | -0.032 | -71.6466
-15 | -1.3245 | 0.01746 | -0.0292 | -75.8591
-14.5 | -1.2803 | 0.01604 | -0.0266 | -79.8192
-14 | -1.2327 | 0.015 | -0.0244 | -82.18
-13.5 | -1.1838 | 0.01405 | -0.0224 | -84.2562
-13 | -1.1331 | 0.0133 | -0.0205 | -85.1955
-12.5 | -1.0813 | 0.01262 | -0.0189 | -85.6815
-12 | -1.0288 | 0.01202 | -0.0173 | -85.5907
-11.5 | -0.9755 | 0.01148 | -0.0159 | -84.9739
-11 | -0.9216 | 0.011 | -0.0146 | -83.7818
-10.5 | -0.8672 | 0.01059 | -0.0134 | -81.8886
-10 | -0.8131 | 0.00999 | -0.0122 | -81.3914
-9.5 | -0.7586 | 0.00949 | -0.0111 | -79.9368
-9 | -0.7034 | 0.00908 | -0.01 | -77.467
-8.5 | -0.6482 | 0.00875 | -0.0091 | -74.08
-8 | -0.5924 | 0.00844 | -0.0082 | -70.1896
-7.5 | -0.5368 | 0.00819 | -0.0073 | -65.5433
-7 | -0.4809 | 0.00792 | -0.0065 | -60.7197
-6.5 | -0.4256 | 0.00761 | -0.0056 | -55.9264
-6 | -0.3698 | 0.00737 | -0.0048 | -50.1764
-5.5 | -0.3139 | 0.00719 | -0.004 | -43.6579
-5 | -0.2578 | 0.00704 | -0.0033 | -36.6193
-4.5 | -0.2023 | 0.00682 | -0.0026 | -29.6628
-4 | -0.1466 | 0.00668 | -0.0019 | -21.9461
-3.5 | -0.0902 | 0.00656 | -0.0013 | -13.75
-3 | -0.0347 | 0.00643 | -0.0006 | -5.3966
-2.5 | 0.0216 | 0.00633 | -0.0002 | 3.4123
-2 | 0.0776 | 0.00623 | 0.0004 | 12.4559
-1.5 | 0.134 | 0.00618 | 0.0008 | 21.6828
-1 | 0.1904 | 0.0061 | 0.0012 | 31.2131
-0.5 | 0.2467 | 0.00608 | 0.0015 | 40.5757
0 | 0.3035 | 0.00603 | 0.0017 | 50.3317
0.5 | 0.3599 | 0.00602 | 0.002 | 59.7841
1 | 0.4165 | 0.00602 | 0.0022 | 69.186
1.5 | 0.4733 | 0.00601 | 0.0023 | 78.7521
2 | 0.5297 | 0.00605 | 0.0025 | 87.5537
2.5 | 0.5865 | 0.00605 | 0.0025 | 96.9421
3 | 0.6428 | 0.00611 | 0.0026 | 105.2046
3.5 | 0.6992 | 0.00615 | 0.0026 | 113.6911
4 | 0.7557 | 0.00619 | 0.0026 | 122.084
4.5 | 0.8111 | 0.00627 | 0.0027 | 129.362
5 | 0.8427 | 0.00507 | 0.0075 | 166.213
5.5 | 0.8946 | 0.00509 | 0.0084 | 175.7564
6 | 0.9481 | 0.00517 | 0.0089 | 183.3849
6.5 | 1.0028 | 0.00529 | 0.0091 | 189.5652
7 | 1.0566 | 0.00549 | 0.0093 | 192.459
7.5 | 1.1112 | 0.00561 | 0.0095 | 198.0749
8 | 1.1644 | 0.00586 | 0.0097 | 198.7031
8.5 | 1.2193 | 0.00603 | 0.0097 | 202.2056
9 | 1.2718 | 0.00633 | 0.0099 | 200.9163
9.5 | 1.3277 | 0.00656 | 0.0095 | 202.3933
10 | 1.3812 | 0.00691 | 0.0094 | 199.8842
10.5 | 1.4431 | 0.00742 | 0.0071 | 194.4879
11 | 1.5034 | 0.00822 | 0.0049 | 182.8954
11.5 | 1.5597 | 0.00887 | 0.0036 | 175.8399
12 | 1.6039 | 0.00977 | 0.0045 | 164.1658
12.5 | 1.6525 | 0.01101 | 0.0038 | 150.0908
13 | 1.7004 | 0.01216 | 0.0031 | 139.8355
13.5 | 1.7338 | 0.01413 | 0.0037 | 122.7035
14 | 1.722 | 0.01639 | 0.0112 | 105.0641
14.5 | 1.7136 | 0.02142 | 0.012 | 80
15 | 1.7062 | 0.02691 | 0.0121 | 63.4039
15.5 | 1.6932 | 0.03282 | 0.0124 | 51.5905
16 | 1.6725 | 0.03953 | 0.0126 | 42.3096
17 | 1.6276 | 0.05443 | 0.0113 | 29.9026
17.5 | 1.6062 | 0.06225 | 0.0101 | 25.8024
18 | 1.5973 | 0.06886 | 0.0088 | 23.1963
18.5 | 1.5714 | 0.07773 | 0.0068 | 20.2161

## 109. Re 10M Mach 0.25 (1)
BIGFOIL.COM POLAR EXPORT
Horten 13.00% thick 6.00% camber
Horten 13.00% thick 6.00% camber |  |  |  | Cl Max: | 1.697 | at alpha= | 15 | deg
JavaFoil+Calcfoil stall+Eppler ext transition |  |  |  | L/D Max: | 134.982 | at alpha= | 7.5 | deg
Re: | 10000000 |  |  | Cd Min: | 0.00725 | at alpha= | 4.5 | deg
Mach: | 0.25 |  |  | Cl=0 at alpha= | -2.3145 | deg
|  |  |  | @ Cl=0.1, Cd= | 0.0090118
|  |  |  | @ Cl=0.4, Cd= | 0.0092245
|  |  |  | @ Cl=0.6, Cd= | 0.0093661
alpha (deg) | Cl | Cd | Cm | Cl/Cd
-15 | -0.293 | 0.12005 | 0.003 | -2.437
-14.5 | -0.332 | 0.11305 | 0.003 | -2.935
-14 | -0.367 | 0.10637 | 0.003 | -3.451
-13.5 | -0.399 | 0.10012 | 0.003 | -3.98
-13 | -0.426 | 0.09392 | 0.003 | -4.54
-12.5 | -0.45 | 0.08731 | 0.003 | -5.157
-12 | -0.47 | 0.08153 | 0.003 | -5.765
-11.5 | -0.485 | 0.07612 | 0.004 | -6.375
-11 | -0.496 | 0.07114 | 0.004 | -6.971
-10.5 | -0.502 | 0.06642 | 0.004 | -7.554
-10 | -0.503 | 0.06184 | 0.004 | -8.127
-9.5 | -0.498 | 0.05782 | 0.004 | -8.617
-9 | -0.489 | 0.05403 | 0.004 | -9.05
-8.5 | -0.475 | 0.05034 | 0.004 | -9.432
-8 | -0.456 | 0.0468 | 0.005 | -9.741
-7.5 | -0.433 | 0.04347 | 0.005 | -9.952
-7 | -0.405 | 0.04042 | 0.005 | -10.016
-6.5 | -0.373 | 0.03721 | 0.005 | -10.025
-6 | -0.338 | 0.03405 | 0.005 | -9.931
-5.5 | -0.302 | 0.02963 | 0.006 | -10.199
-5 | -0.311 | 0.0094 | 0.008 | -33.054
-4.5 | -0.257 | 0.00917 | 0.008 | -28.024
-4 | -0.201 | 0.00902 | 0.008 | -22.288
-3.5 | -0.143 | 0.0096 | 0.008 | -14.899
-3 | -0.084 | 0.00941 | 0.008 | -8.89
-2.5 | -0.023 | 0.00926 | 0.008 | -2.485
-2 | 0.039 | 0.00912 | 0.008 | 4.229
-1.5 | 0.101 | 0.00901 | 0.008 | 11.194
-1 | 0.164 | 0.00894 | 0.008 | 18.302
-0.5 | 0.227 | 0.00883 | 0.007 | 25.668
0 | 0.29 | 0.00876 | 0.007 | 33.116
0.5 | 0.353 | 0.0088 | 0.007 | 40.06
1 | 0.415 | 0.00936 | 0.007 | 44.34
1.5 | 0.477 | 0.00883 | 0.007 | 54.07
2 | 0.54 | 0.00925 | 0.007 | 58.35
2.5 | 0.602 | 0.00937 | 0.006 | 64.182
3 | 0.663 | 0.00896 | 0.006 | 74.025
3.5 | 0.725 | 0.00905 | 0.006 | 80.131
4 | 0.786 | 0.0092 | 0.006 | 85.485
4.5 | 0.847 | 0.00725 | 0.005 | 116.886
5 | 0.908 | 0.00736 | 0.005 | 123.423
5.5 | 0.968 | 0.00801 | 0.005 | 120.864
6 | 1.028 | 0.00769 | 0.004 | 133.584
6.5 | 1.086 | 0.00828 | 0.004 | 131.269
7 | 1.143 | 0.00853 | 0.004 | 133.966
7.5 | 1.198 | 0.00888 | 0.003 | 134.982
8 | 1.25 | 0.00936 | 0.003 | 133.547
8.5 | 1.297 | 0.01007 | 0.003 | 128.768
9 | 1.342 | 0.01111 | 0.002 | 120.839
9.5 | 1.386 | 0.01234 | 0.002 | 112.341
10 | 1.431 | 0.01382 | 0.001 | 103.537
10.5 | 1.475 | 0.01545 | 0.001 | 95.485
11 | 1.519 | 0.0172 | 0.001 | 88.305
11.5 | 1.558 | 0.0192 | 0 | 81.149
12 | 1.592 | 0.02148 | 0 | 74.133
12.5 | 1.622 | 0.0242 | -0.001 | 67.015
13 | 1.647 | 0.02765 | -0.001 | 59.554
13.5 | 1.662 | 0.03338 | -0.002 | 49.801
14 | 1.678 | 0.03764 | -0.002 | 44.565
14.5 | 1.69 | 0.04116 | -0.002 | 41.053
15 | 1.697 | 0.04461 | -0.003 | 38.029
15.5 | 1.695 | 0.04815 | -0.003 | 35.208
16 | 1.686 | 0.0519 | -0.004 | 32.483
16.5 | 1.669 | 0.05586 | -0.004 | 29.872
17 | 1.644 | 0.06003 | -0.005 | 27.39
17.5 | 1.612 | 0.06455 | -0.005 | 24.967
18 | 1.571 | 0.0693 | -0.006 | 22.676
18.5 | 1.524 | 0.07448 | -0.006 | 20.456
19 | 1.469 | 0.07986 | -0.007 | 18.391
19.5 | 1.406 | 0.08564 | -0.007 | 16.413
20 | 1.331 | 0.0919 | -0.008 | 14.481

## 110. Re 10M Mach 0.25 (2)
BIGFOIL.COM POLAR EXPORT
Horten 13.00% thick 6.00% camber
Horten 13.00% thick 6.00% camber |  |  |  | Cl Max: | 1.7605 | at alpha= | 13 | deg
XFOIL ncrit=9 |  |  |  | L/D Max: | 200.887 | at alpha= | 8.5 | deg
Re: | 10000000 |  |  | Cd Min: | 0.17191 | at alpha= | -16.5 | deg
Mach: | 0.25 |  |  | Cl=0 at alpha= | -2.7136 | deg
|  |  |  | @ Cl=0.1, Cd= | 0.0062982
|  |  |  | @ Cl=0.4, Cd= | 0.0060774
|  |  |  | @ Cl=0.6, Cd= | 0.0061265
alpha (deg) | Cl | Cd | Cm | Cl/Cd
-16.5 | -0.4315 | 0.17191 | 0.009 | -2.51
-16 | -0.4195 | 0.16387 | 0.0051 | -2.56
-15.5 | -0.432 | 0.14918 | -0.0015 | -2.8958
-15 | -0.4166 | 0.14281 | -0.0049 | -2.9172
-14.5 | -0.4526 | 0.12479 | -0.0141 | -3.6269
-14 | -0.4968 | 0.10759 | -0.0242 | -4.6175
-13.5 | -0.5306 | 0.09424 | -0.0323 | -5.6303
-13 | -0.5658 | 0.08216 | -0.0399 | -6.8866
-12.5 | -0.6461 | 0.06789 | -0.0507 | -9.5169
-12 | -0.7666 | 0.0559 | -0.0449 | -13.7138
-11.5 | -1.0209 | 0.01645 | -0.0293 | -62.0608
-11 | -0.9708 | 0.01438 | -0.0262 | -67.5104
-10.5 | -0.916 | 0.01303 | -0.0234 | -70.2993
-10 | -0.8588 | 0.01198 | -0.0211 | -71.6861
-9.5 | -0.8005 | 0.01115 | -0.0189 | -71.7937
-9 | -0.7412 | 0.01047 | -0.017 | -70.7927
-8.5 | -0.6825 | 0.00965 | -0.0152 | -70.7254
-8 | -0.6228 | 0.00912 | -0.0136 | -68.2895
-7.5 | -0.5631 | 0.00871 | -0.0121 | -64.6498
-7 | -0.5032 | 0.00834 | -0.0107 | -60.3357
-6.5 | -0.4437 | 0.00805 | -0.0094 | -55.118
-6 | -0.3846 | 0.00769 | -0.0081 | -50.013
-5.5 | -0.3259 | 0.00742 | -0.0069 | -43.9218
-5 | -0.2669 | 0.00719 | -0.0059 | -37.121
-4.5 | -0.2081 | 0.00703 | -0.0048 | -29.6017
-4 | -0.1501 | 0.0068 | -0.0038 | -22.0735
-3.5 | -0.0916 | 0.00665 | -0.0029 | -13.7744
-3 | -0.0334 | 0.00654 | -0.002 | -5.107
-2.5 | 0.0249 | 0.00639 | -0.0012 | 3.8967
-2 | 0.0831 | 0.00633 | -0.0005 | 13.128
-1.5 | 0.1415 | 0.00622 | 0.0001 | 22.7492
-1 | 0.1998 | 0.00617 | 0.0007 | 32.3825
-0.5 | 0.2584 | 0.00613 | 0.0011 | 42.1533
0 | 0.3171 | 0.00608 | 0.0015 | 52.1546
0.5 | 0.3753 | 0.00609 | 0.0019 | 61.6256
1 | 0.4342 | 0.00606 | 0.0021 | 71.6502
1.5 | 0.4927 | 0.00608 | 0.0024 | 81.0362
2 | 0.5514 | 0.00611 | 0.0026 | 90.2455
2.5 | 0.6103 | 0.00613 | 0.0027 | 99.5595
3 | 0.6685 | 0.00621 | 0.0029 | 107.649
3.5 | 0.7274 | 0.00623 | 0.003 | 116.7576
4 | 0.7855 | 0.00632 | 0.0032 | 124.288
4.5 | 0.8437 | 0.00636 | 0.0033 | 132.6572
5 | 0.8765 | 0.00523 | 0.0084 | 167.5908
5.5 | 0.9292 | 0.00526 | 0.0096 | 176.654
6 | 0.9856 | 0.00531 | 0.0102 | 185.6121
6.5 | 1.0415 | 0.00551 | 0.0108 | 189.02
7 | 1.0989 | 0.00565 | 0.0111 | 194.4956
7.5 | 1.1546 | 0.00586 | 0.0116 | 197.0307
8 | 1.2111 | 0.00607 | 0.0121 | 199.5222
8.5 | 1.2676 | 0.00631 | 0.0124 | 200.8875
9 | 1.3233 | 0.00659 | 0.0129 | 200.8042
9.5 | 1.3823 | 0.00691 | 0.0127 | 200.0434
10 | 1.4423 | 0.00725 | 0.0122 | 198.9379
10.5 | 1.5097 | 0.00779 | 0.0099 | 193.7997
11 | 1.5723 | 0.00871 | 0.0081 | 180.5166
11.5 | 1.6284 | 0.00948 | 0.0079 | 171.7722
12 | 1.6763 | 0.01052 | 0.0087 | 159.3441
12.5 | 1.7226 | 0.01219 | 0.0087 | 141.3126
13 | 1.7605 | 0.01394 | 0.0096 | 126.2912
13.5 | 1.7399 | 0.01792 | 0.0151 | 97.0926
14 | 1.7262 | 0.02393 | 0.0156 | 72.1354
14.5 | 1.6903 | 0.0318 | 0.0164 | 53.1541
15 | 1.6618 | 0.03905 | 0.017 | 42.5557
15.5 | 1.6346 | 0.04661 | 0.0169 | 35.0697
16 | 1.6086 | 0.05456 | 0.0162 | 29.4831
16.5 | 1.5817 | 0.06292 | 0.0149 | 25.1383
17 | 1.5564 | 0.07138 | 0.0134 | 21.8044
17.5 | 1.5235 | 0.08107 | 0.0111 | 18.7924
18 | 1.5133 | 0.08832 | 0.0093 | 17.1343

## 111. Re 10M Mach 0.50 (1)
BIGFOIL.COM POLAR EXPORT
Horten 13.00% thick 6.00% camber
Horten 13.00% thick 6.00% camber |  |  |  | Cl Max: | 1.611 | at alpha= | 11.5 | deg
JavaFoil+Calcfoil stall+Eppler ext transition |  |  |  | L/D Max: | 117.339 | at alpha= | 5 | deg
Re: | 10000000 |  |  | Cd Min: | 0.00803 | at alpha= | 4.5 | deg
Mach: | 0.5 |  |  | Cl=0 at alpha= | -2.3134 | deg
|  |  |  | @ Cl=0.1, Cd= | 0.0091954
|  |  |  | @ Cl=0.4, Cd= | 0.00913
|  |  |  | @ Cl=0.6, Cd= | 0.0089983
alpha (deg) | Cl | Cd | Cm | Cl/Cd
-20 | -0.962 | 0.13847 | 0.001 | -6.947
-19.5 | -0.937 | 0.12977 | 0.001 | -7.224
-19 | -0.904 | 0.14036 | 0.001 | -6.441
-18.5 | -0.879 | 0.12831 | 0.002 | -6.852
-18 | -0.854 | 0.11899 | 0.002 | -7.18
-17.5 | -0.83 | 0.11138 | 0.002 | -7.45
-17 | -0.799 | 0.11956 | 0.002 | -6.679
-16.5 | -0.773 | 0.11137 | 0.003 | -6.939
-16 | -0.748 | 0.10224 | 0.003 | -7.316
-15.5 | -0.723 | 0.09485 | 0.003 | -7.625
-15 | -0.692 | 0.10121 | 0.003 | -6.84
-14.5 | -0.666 | 0.09396 | 0.003 | -7.09
-14 | -0.641 | 0.0864 | 0.004 | -7.419
-13.5 | -0.616 | 0.07928 | 0.004 | -7.769
-13 | -0.585 | 0.084 | 0.004 | -6.963
-12.5 | -0.559 | 0.0775 | 0.004 | -7.212
-12 | -0.533 | 0.07126 | 0.004 | -7.484
-11.5 | -0.504 | 0.07365 | 0.004 | -6.842
-11 | -0.477 | 0.06838 | 0.004 | -6.977
-10.5 | -0.451 | 0.06267 | 0.004 | -7.199
-10 | -0.422 | 0.06398 | 0.004 | -6.6
-9.5 | -0.395 | 0.05962 | 0.004 | -6.632
-9 | -0.369 | 0.05398 | 0.005 | -6.842
-8.5 | -0.341 | 0.05521 | 0.004 | -6.168
-8 | -0.314 | 0.05081 | 0.005 | -6.174
-7.5 | -0.286 | 0.05034 | 0.005 | -5.677
-7 | -0.259 | 0.04709 | 0.005 | -5.489
-6.5 | -0.231 | 0.04591 | 0.005 | -5.028
-6 | -0.204 | 0.04266 | 0.005 | -4.774
-5.5 | -0.176 | 0.04173 | 0.005 | -4.217
-5 | -0.198 | 0.04002 | 0.005 | -4.955
-4.5 | -0.201 | 0.03542 | 0.005 | -5.674
-4 | -0.168 | 0.03224 | 0.005 | -5.218
-3.5 | -0.125 | 0.02875 | 0.006 | -4.346
-3 | -0.074 | 0.02969 | 0.005 | -2.49
-2.5 | -0.025 | 0.00941 | 0.009 | -2.673
-2 | 0.042 | 0.00927 | 0.009 | 4.581
-1.5 | 0.112 | 0.00918 | 0.009 | 12.164
-1 | 0.182 | 0.00972 | 0.008 | 18.687
-0.5 | 0.252 | 0.00919 | 0.008 | 27.467
0 | 0.323 | 0.00918 | 0.008 | 35.216
0.5 | 0.393 | 0.00913 | 0.008 | 43.044
1 | 0.463 | 0.00913 | 0.008 | 50.672
1.5 | 0.532 | 0.00888 | 0.008 | 59.883
2 | 0.601 | 0.009 | 0.007 | 66.741
2.5 | 0.669 | 0.00878 | 0.007 | 76.16
3 | 0.737 | 0.00865 | 0.007 | 85.24
3.5 | 0.804 | 0.00902 | 0.007 | 89.209
4 | 0.87 | 0.00951 | 0.006 | 91.565
4.5 | 0.935 | 0.00803 | 0.006 | 116.385
5 | 0.996 | 0.00849 | 0.006 | 117.339
5.5 | 1.053 | 0.00913 | 0.005 | 115.399
6 | 1.106 | 0.01022 | 0.005 | 108.153
6.5 | 1.158 | 0.0116 | 0.004 | 99.818
7 | 1.21 | 0.01286 | 0.004 | 94.051
7.5 | 1.262 | 0.01417 | 0.004 | 89.041
8 | 1.313 | 0.01567 | 0.003 | 83.814
8.5 | 1.364 | 0.01734 | 0.003 | 78.678
9 | 1.413 | 0.01919 | 0.002 | 73.638
9.5 | 1.461 | 0.02135 | 0.002 | 68.403
10 | 1.506 | 0.02376 | 0.002 | 63.407
10.5 | 1.549 | 0.02649 | 0.001 | 58.492
11 | 1.589 | 0.02973 | 0.001 | 53.454
11.5 | 1.611 | 0.03371 | 0 | 47.799
12 | 1.611 | 0.03893 | 0 | 41.38
12.5 | 1.571 | 0.05171 | -0.001 | 30.388
13 | 1.484 | 0.0602 | -0.001 | 24.651
13.5 | 0.96 | 0.07127 | -0.002 | 13.473
14 | 0.986 | 0.07931 | -0.002 | 12.434
14.5 | 1.013 | 0.08489 | -0.003 | 11.936
15 | 1.04 | 0.08981 | -0.003 | 11.585
15.5 | 1.068 | 0.09405 | -0.004 | 11.355
16 | 1.096 | 0.09745 | -0.004 | 11.242
16.5 | 1.113 | 0.11766 | -0.004 | 9.457

## 112. Re 10M Mach 0.50 (2)
BIGFOIL.COM POLAR EXPORT
Horten 13.00% thick 6.00% camber
Horten 13.00% thick 6.00% camber |  |  |  | Cl Max: | 1.9182 | at alpha= | 11.5 | deg
XFOIL ncrit=9 |  |  |  | L/D Max: | 192.429 | at alpha= | 7.5 | deg
Re: | 10000000 |  |  | Cd Min: | 0.22489 | at alpha= | -19 | deg
Mach: | 0.5 |  |  | Cl=0 at alpha= | -2.8052 | deg
|  |  |  | @ Cl=0.1, Cd= | 0.0066862
|  |  |  | @ Cl=0.4, Cd= | 0.00637
|  |  |  | @ Cl=0.6, Cd= | 0.0064255
alpha (deg) | Cl | Cd | Cm | Cl/Cd
-19 | -0.5448 | 0.22489 | 0.037 | -2.4225
-18.5 | -0.5216 | 0.21827 | 0.033 | -2.3897
-18 | -0.5011 | 0.21046 | 0.0289 | -2.381
-17.5 | -0.4764 | 0.20437 | 0.0251 | -2.3311
-17 | -0.4541 | 0.19728 | 0.0212 | -2.3018
-16.5 | -0.4336 | 0.18943 | 0.0171 | -2.289
-16 | -0.4123 | 0.18213 | 0.0133 | -2.2638
-15.5 | -0.3927 | 0.17427 | 0.0092 | -2.2534
-15 | -0.3721 | 0.16694 | 0.0054 | -2.2289
-14.5 | -0.349 | 0.1605 | 0.0018 | -2.1745
-14 | -0.3277 | 0.15359 | -0.0018 | -2.1336
-13.5 | -0.3085 | 0.14623 | -0.0055 | -2.1097
-13 | -0.2937 | 0.13791 | -0.0096 | -2.1296
-12.5 | -0.2767 | 0.13046 | -0.0133 | -2.121
-12 | -0.2616 | 0.1229 | -0.017 | -2.1286
-11.5 | -0.2429 | 0.11634 | -0.0203 | -2.0878
-11 | -0.2281 | 0.10917 | -0.0238 | -2.0894
-10.5 | -0.2169 | 0.10172 | -0.0273 | -2.1323
-10 | -0.2094 | 0.09408 | -0.0309 | -2.2258
-9.5 | -0.2019 | 0.08692 | -0.0343 | -2.3228
-9 | -0.2017 | 0.07924 | -0.0381 | -2.5454
-8.5 | -0.2028 | 0.07218 | -0.0415 | -2.8096
-8 | -0.2136 | 0.06553 | -0.0457 | -3.2596
-7.5 | -0.2339 | 0.06051 | -0.0432 | -3.8655
-7 | -0.2582 | 0.05313 | -0.0414 | -4.8598
-6.5 | -0.263 | 0.04581 | -0.0391 | -5.7411
-6 | -0.2678 | 0.03717 | -0.0351 | -7.2047
-5.5 | -0.2675 | 0.02818 | -0.0292 | -9.4925
-5 | -0.2929 | 0.01449 | -0.0204 | -20.2139
-4.5 | -0.2416 | 0.00883 | -0.0172 | -27.3613
-4 | -0.1686 | 0.00786 | -0.0146 | -21.4504
-3.5 | -0.0965 | 0.00738 | -0.012 | -13.0759
-3 | -0.027 | 0.00705 | -0.0096 | -3.8298
-2.5 | 0.0423 | 0.00683 | -0.0074 | 6.1933
-2 | 0.1105 | 0.00666 | -0.0055 | 16.5916
-1.5 | 0.1783 | 0.00655 | -0.0038 | 27.2214
-1 | 0.2462 | 0.00644 | -0.0023 | 38.2298
-0.5 | 0.3135 | 0.00642 | -0.001 | 48.8318
0 | 0.3816 | 0.00637 | 0 | 59.9058
0.5 | 0.449 | 0.00637 | 0.0011 | 70.4867
1 | 0.517 | 0.00638 | 0.0019 | 81.0345
1.5 | 0.585 | 0.00641 | 0.0027 | 91.2637
2 | 0.6528 | 0.00648 | 0.0034 | 100.7407
2.5 | 0.7214 | 0.00652 | 0.0041 | 110.6442
3 | 0.7891 | 0.00665 | 0.0049 | 118.6617
3.5 | 0.8583 | 0.00672 | 0.0055 | 127.7232
4 | 0.9264 | 0.00687 | 0.0063 | 134.8472
4.5 | 0.995 | 0.00699 | 0.0072 | 142.3462
5 | 1.0418 | 0.00628 | 0.012 | 165.8917
5.5 | 1.0924 | 0.00606 | 0.0164 | 180.264
6 | 1.1585 | 0.00618 | 0.0182 | 187.4595
6.5 | 1.2229 | 0.00647 | 0.0204 | 189.0108
7 | 1.2904 | 0.00671 | 0.0222 | 192.31
7.5 | 1.3547 | 0.00704 | 0.0247 | 192.429
8 | 1.4188 | 0.0074 | 0.0274 | 191.7297
8.5 | 1.4861 | 0.00782 | 0.0296 | 190.0384
9 | 1.5672 | 0.00839 | 0.0294 | 186.7938
9.5 | 1.6543 | 0.00909 | 0.0282 | 181.9912
10 | 1.7428 | 0.00988 | 0.027 | 176.3968
10.5 | 1.8142 | 0.01101 | 0.0283 | 164.7775
11 | 1.8725 | 0.01232 | 0.0311 | 151.9886
11.5 | 1.9182 | 0.0164 | 0.0285 | 116.9634
12 | 1.8879 | 0.02406 | 0.0291 | 78.4663
12.5 | 1.8134 | 0.03279 | 0.0328 | 55.3034
13 | 1.7678 | 0.04041 | 0.0347 | 43.7466
13.5 | 1.7115 | 0.04938 | 0.0351 | 34.6598
14 | 1.6627 | 0.05849 | 0.0345 | 28.4271
14.5 | 1.6192 | 0.06769 | 0.0331 | 23.9208
15 | 1.5738 | 0.07749 | 0.0308 | 20.3097
15.5 | 1.5264 | 0.08797 | 0.0278 | 17.3514
16 | 1.4874 | 0.09818 | 0.0244 | 15.1497
16.5 | 1.4523 | 0.10851 | 0.0205 | 13.384

## 113. Re 12M Mach 0.00 (1)
BIGFOIL.COM POLAR EXPORT
Horten 13.00% thick 6.00% camber
Horten 13.00% thick 6.00% camber |  |  |  | Cl Max: | 1.743 | at alpha= | 16.5 | deg
JavaFoil+Calcfoil stall+Eppler ext transition |  |  |  | L/D Max: | 144.644 | at alpha= | 7 | deg
Re: | 12000000 |  |  | Cd Min: | 0.00741 | at alpha= | 4.5 | deg
Mach: | 0 |  |  | Cl=0 at alpha= | -2.3136 | deg
|  |  |  | @ Cl=0.1, Cd= | 0.0085877
|  |  |  | @ Cl=0.4, Cd= | 0.0089223
|  |  |  | @ Cl=0.6, Cd= | 0.0088983
alpha (deg) | Cl | Cd | Cm | Cl/Cd
-18.5 | -0.555 | 0.14672 | 0.001 | -3.785
-18 | -0.567 | 0.1396 | 0.002 | -4.06
-17.5 | -0.578 | 0.1326 | 0.002 | -4.356
-17 | -0.588 | 0.12645 | 0.002 | -4.648
-16.5 | -0.597 | 0.11971 | 0.002 | -4.989
-16 | -0.606 | 0.11337 | 0.002 | -5.343
-15.5 | -0.613 | 0.1074 | 0.003 | -5.708
-15 | -0.619 | 0.10157 | 0.003 | -6.096
-14.5 | -0.624 | 0.09623 | 0.003 | -6.482
-14 | -0.627 | 0.09129 | 0.003 | -6.864
-13.5 | -0.628 | 0.0862 | 0.003 | -7.283
-13 | -0.627 | 0.08162 | 0.003 | -7.678
-12.5 | -0.624 | 0.07676 | 0.003 | -8.126
-12 | -0.618 | 0.07238 | 0.004 | -8.541
-11.5 | -0.61 | 0.06817 | 0.004 | -8.95
-11 | -0.6 | 0.06406 | 0.004 | -9.359
-10.5 | -0.586 | 0.0603 | 0.004 | -9.718
-10 | -0.57 | 0.05646 | 0.004 | -10.094
-9.5 | -0.551 | 0.05291 | 0.004 | -10.409
-9 | -0.529 | 0.04937 | 0.004 | -10.712
-8.5 | -0.504 | 0.04599 | 0.005 | -10.964
-8 | -0.477 | 0.04264 | 0.005 | -11.183
-7.5 | -0.447 | 0.03943 | 0.005 | -11.334
-7 | -0.415 | 0.03579 | 0.005 | -11.595
-6.5 | -0.455 | 0.00944 | 0.008 | -48.234
-6 | -0.408 | 0.00927 | 0.008 | -43.975
-5.5 | -0.358 | 0.00912 | 0.008 | -39.227
-5 | -0.306 | 0.0089 | 0.008 | -34.379
-4.5 | -0.252 | 0.00946 | 0.008 | -26.639
-4 | -0.196 | 0.00979 | 0.008 | -20.069
-3.5 | -0.14 | 0.00967 | 0.008 | -14.426
-3 | -0.081 | 0.00952 | 0.008 | -8.553
-2.5 | -0.022 | 0.00941 | 0.008 | -2.377
-2 | 0.037 | 0.00929 | 0.007 | 4.029
-1.5 | 0.098 | 0.00859 | 0.007 | 11.385
-1 | 0.159 | 0.00852 | 0.007 | 18.629
-0.5 | 0.22 | 0.00909 | 0.007 | 24.178
0 | 0.281 | 0.00967 | 0.007 | 29.051
0.5 | 0.342 | 0.00899 | 0.007 | 38.032
1 | 0.402 | 0.00892 | 0.007 | 45.093
1.5 | 0.463 | 0.00884 | 0.007 | 52.351
2 | 0.523 | 0.00883 | 0.006 | 59.219
2.5 | 0.583 | 0.00887 | 0.006 | 65.71
3 | 0.643 | 0.00897 | 0.006 | 71.682
3.5 | 0.703 | 0.00904 | 0.006 | 77.711
4 | 0.762 | 0.00973 | 0.005 | 78.362
4.5 | 0.822 | 0.00741 | 0.005 | 110.971
5 | 0.881 | 0.00761 | 0.005 | 115.822
5.5 | 0.94 | 0.00787 | 0.005 | 119.46
6 | 0.998 | 0.00776 | 0.004 | 128.559
6.5 | 1.056 | 0.00772 | 0.004 | 136.745
7 | 1.113 | 0.0077 | 0.004 | 144.644
7.5 | 1.169 | 0.00824 | 0.003 | 141.985
8 | 1.224 | 0.00855 | 0.003 | 143.166
8.5 | 1.276 | 0.00896 | 0.003 | 142.479
9 | 1.325 | 0.00948 | 0.002 | 139.795
9.5 | 1.37 | 0.01032 | 0.002 | 132.737
10 | 1.413 | 0.01142 | 0.001 | 123.71
10.5 | 1.455 | 0.01279 | 0.001 | 113.704
11 | 1.496 | 0.01437 | 0.001 | 104.117
11.5 | 1.534 | 0.01618 | 0 | 94.825
12 | 1.57 | 0.01823 | 0 | 86.081
12.5 | 1.601 | 0.02065 | -0.001 | 77.535
13 | 1.63 | 0.02375 | -0.001 | 68.626
13.5 | 1.652 | 0.02815 | -0.001 | 58.684
14 | 1.675 | 0.03155 | -0.002 | 53.105
14.5 | 1.697 | 0.0345 | -0.002 | 49.181
15 | 1.716 | 0.03729 | -0.003 | 46.001
15.5 | 1.729 | 0.04023 | -0.003 | 42.977
16 | 1.738 | 0.0432 | -0.004 | 40.23
16.5 | 1.743 | 0.04634 | -0.004 | 37.603
17 | 1.743 | 0.04962 | -0.005 | 35.129
17.5 | 1.739 | 0.05299 | -0.005 | 32.822
18 | 1.731 | 0.05657 | -0.006 | 30.604
18.5 | 1.719 | 0.06031 | -0.006 | 28.508
19 | 1.703 | 0.06425 | -0.007 | 26.511
19.5 | 1.683 | 0.06837 | -0.007 | 24.617
20 | 1.656 | 0.07268 | -0.008 | 22.791

## 114. Re 12M Mach 0.00 (2)
BIGFOIL.COM POLAR EXPORT
Horten 13.00% thick 6.00% camber
Horten 13.00% thick 6.00% camber |  |  |  | Cl Max: | 1.7255 | at alpha= | 14 | deg
XFOIL ncrit=9 |  |  |  | L/D Max: | 207.426 | at alpha= | 9 | deg
Re: | 12000000 |  |  | Cd Min: | 0.07906 | at alpha= | 19 | deg
Mach: | 0 |  |  | Cl=0 at alpha= | -2.6753 | deg
|  |  |  | @ Cl=0.1, Cd= | 0.0060306
|  |  |  | @ Cl=0.4, Cd= | 0.0058369
|  |  |  | @ Cl=0.6, Cd= | 0.0059161
alpha (deg) | Cl | Cd | Cm | Cl/Cd
-19 | -1.642 | 0.0274 | -0.0423 | -59.927
-18.5 | -1.5992 | 0.02405 | -0.043 | -66.4948
-18 | -1.5675 | 0.02237 | -0.0395 | -70.0715
-17.5 | -1.5318 | 0.02087 | -0.0364 | -73.3972
-17 | -1.4919 | 0.01973 | -0.0337 | -75.6158
-16.5 | -1.4517 | 0.01845 | -0.031 | -78.6829
-16 | -1.4099 | 0.01725 | -0.0285 | -81.7333
-15.5 | -1.3666 | 0.01607 | -0.0261 | -85.0404
-15 | -1.3208 | 0.01513 | -0.024 | -87.2968
-14.5 | -1.2744 | 0.01414 | -0.022 | -90.1273
-14 | -1.2258 | 0.0134 | -0.0203 | -91.4776
-13.5 | -1.1764 | 0.01266 | -0.0186 | -92.9226
-13 | -1.1256 | 0.01207 | -0.0172 | -93.256
-12.5 | -1.0741 | 0.01155 | -0.0158 | -92.9957
-12 | -1.0217 | 0.01107 | -0.0146 | -92.2945
-11.5 | -0.9689 | 0.01063 | -0.0134 | -91.1477
-11 | -0.9156 | 0.01023 | -0.0123 | -89.5015
-10.5 | -0.8617 | 0.00988 | -0.0113 | -87.2166
-10 | -0.8081 | 0.00944 | -0.0103 | -85.6038
-9.5 | -0.754 | 0.009 | -0.0093 | -83.7778
-9 | -0.6997 | 0.00864 | -0.0084 | -80.9838
-8.5 | -0.645 | 0.00831 | -0.0076 | -77.6173
-8 | -0.5901 | 0.00805 | -0.0068 | -73.3043
-7.5 | -0.5349 | 0.00781 | -0.006 | -68.4891
-7 | -0.4795 | 0.0076 | -0.0053 | -63.0921
-6.5 | -0.4246 | 0.00733 | -0.0045 | -57.9263
-6 | -0.3695 | 0.0071 | -0.0038 | -52.0423
-5.5 | -0.3142 | 0.00693 | -0.0031 | -45.3391
-5 | -0.2584 | 0.00678 | -0.0025 | -38.1121
-4.5 | -0.2032 | 0.00662 | -0.0018 | -30.6949
-4 | -0.1477 | 0.00645 | -0.0012 | -22.8992
-3.5 | -0.092 | 0.00635 | -0.0007 | -14.4882
-3 | -0.0363 | 0.00623 | -0.0001 | -5.8266
-2.5 | 0.0196 | 0.00613 | 0.0003 | 3.1974
-2 | 0.0754 | 0.00607 | 0.0008 | 12.4217
-1.5 | 0.1316 | 0.00598 | 0.0011 | 22.0067
-1 | 0.1875 | 0.00595 | 0.0015 | 31.5126
-0.5 | 0.244 | 0.0059 | 0.0017 | 41.3559
0 | 0.3003 | 0.00586 | 0.002 | 51.2457
0.5 | 0.3563 | 0.00586 | 0.0022 | 60.802
1 | 0.413 | 0.00583 | 0.0023 | 70.8405
1.5 | 0.469 | 0.00586 | 0.0025 | 80.0341
2 | 0.5256 | 0.00586 | 0.0025 | 89.6928
2.5 | 0.5819 | 0.0059 | 0.0026 | 98.6271
3 | 0.638 | 0.00595 | 0.0026 | 107.2269
3.5 | 0.6945 | 0.00597 | 0.0025 | 116.3317
4 | 0.75 | 0.00605 | 0.0026 | 123.9669
4.5 | 0.8061 | 0.00608 | 0.0025 | 132.5822
5 | 0.8414 | 0.00509 | 0.0064 | 165.3045
5.5 | 0.8906 | 0.00499 | 0.0077 | 178.477
6 | 0.9441 | 0.00503 | 0.0081 | 187.6938
6.5 | 0.9977 | 0.00519 | 0.0084 | 192.2351
7 | 1.0522 | 0.0053 | 0.0084 | 198.5283
7.5 | 1.105 | 0.00549 | 0.0087 | 201.275
8 | 1.1588 | 0.00565 | 0.0088 | 205.0973
8.5 | 1.212 | 0.0059 | 0.0089 | 205.4237
9 | 1.2653 | 0.0061 | 0.0089 | 207.4262
9.5 | 1.3165 | 0.00642 | 0.0092 | 205.0623
10 | 1.3701 | 0.00674 | 0.009 | 203.2789
10.5 | 1.4244 | 0.00731 | 0.0082 | 194.8564
11 | 1.4852 | 0.008 | 0.0057 | 185.65
11.5 | 1.543 | 0.00873 | 0.0038 | 176.7468
12 | 1.5872 | 0.00963 | 0.0045 | 164.8183
12.5 | 1.6341 | 0.01083 | 0.004 | 150.8864
13 | 1.6813 | 0.01196 | 0.0034 | 140.5769
13.5 | 1.7187 | 0.01366 | 0.0036 | 125.8199
14 | 1.7255 | 0.01536 | 0.0088 | 112.3372
14.5 | 1.7175 | 0.01942 | 0.0113 | 88.4398
15 | 1.7192 | 0.02406 | 0.0112 | 71.4547
15.5 | 1.7105 | 0.02963 | 0.0113 | 57.7287
16 | 1.698 | 0.03549 | 0.0115 | 47.8445
16.5 | 1.6843 | 0.04155 | 0.0115 | 40.5367
17 | 1.6618 | 0.04897 | 0.0109 | 33.9351
17.5 | 1.6392 | 0.0568 | 0.0098 | 28.8592
18 | 1.6311 | 0.06312 | 0.0087 | 25.8413
18.5 | 1.6105 | 0.07112 | 0.007 | 22.6448
19 | 1.5926 | 0.07906 | 0.0051 | 20.1442

## 115. Re 12M Mach 0.10 (1)
BIGFOIL.COM POLAR EXPORT
Horten 13.00% thick 6.00% camber
Horten 13.00% thick 6.00% camber |  |  |  | Cl Max: | 1.735 | at alpha= | 16.5 | deg
JavaFoil+Calcfoil stall+Eppler ext transition |  |  |  | L/D Max: | 143.691 | at alpha= | 7 | deg
Re: | 12000000 |  |  | Cd Min: | 0.00746 | at alpha= | 4.5 | deg
Mach: | 0.1 |  |  | Cl=0 at alpha= | -2.3167 | deg
|  |  |  | @ Cl=0.1, Cd= | 0.0086561
|  |  |  | @ Cl=0.4, Cd= | 0.0089839
|  |  |  | @ Cl=0.6, Cd= | 0.0089623
alpha (deg) | Cl | Cd | Cm | Cl/Cd
-18 | -0.519 | 0.14284 | 0.002 | -3.632
-17.5 | -0.532 | 0.13625 | 0.002 | -3.906
-17 | -0.545 | 0.12857 | 0.002 | -4.239
-16.5 | -0.557 | 0.12283 | 0.002 | -4.536
-16 | -0.568 | 0.11598 | 0.002 | -4.9
-15.5 | -0.579 | 0.10988 | 0.002 | -5.265
-15 | -0.588 | 0.10358 | 0.003 | -5.673
-14.5 | -0.595 | 0.09817 | 0.003 | -6.061
-14 | -0.601 | 0.09271 | 0.003 | -6.48
-13.5 | -0.605 | 0.08746 | 0.003 | -6.914
-13 | -0.606 | 0.08262 | 0.003 | -7.34
-12.5 | -0.606 | 0.07795 | 0.003 | -7.771
-12 | -0.603 | 0.07348 | 0.004 | -8.204
-11.5 | -0.597 | 0.06915 | 0.004 | -8.635
-11 | -0.589 | 0.06475 | 0.004 | -9.092
-10.5 | -0.577 | 0.06093 | 0.004 | -9.473
-10 | -0.563 | 0.05706 | 0.004 | -9.864
-9.5 | -0.545 | 0.05348 | 0.004 | -10.194
-9 | -0.525 | 0.04991 | 0.004 | -10.512
-8.5 | -0.501 | 0.04649 | 0.005 | -10.78
-8 | -0.475 | 0.04318 | 0.005 | -10.994
-7.5 | -0.445 | 0.03997 | 0.005 | -11.143
-7 | -0.414 | 0.03651 | 0.005 | -11.335
-6.5 | -0.381 | 0.03222 | 0.005 | -11.812
-6 | -0.408 | 0.00934 | 0.008 | -43.728
-5.5 | -0.359 | 0.00916 | 0.008 | -39.148
-5 | -0.307 | 0.00893 | 0.008 | -34.335
-4.5 | -0.253 | 0.00952 | 0.008 | -26.568
-4 | -0.197 | 0.00934 | 0.008 | -21.11
-3.5 | -0.14 | 0.00916 | 0.008 | -15.293
-3 | -0.082 | 0.00953 | 0.008 | -8.587
-2.5 | -0.022 | 0.00945 | 0.008 | -2.377
-2 | 0.038 | 0.00873 | 0.008 | 4.308
-1.5 | 0.098 | 0.00866 | 0.007 | 11.354
-1 | 0.159 | 0.00854 | 0.007 | 18.662
-0.5 | 0.221 | 0.00853 | 0.007 | 25.892
0 | 0.282 | 0.00849 | 0.007 | 33.252
0.5 | 0.343 | 0.00904 | 0.007 | 37.975
1 | 0.404 | 0.00898 | 0.007 | 45.004
1.5 | 0.465 | 0.00889 | 0.007 | 52.285
2 | 0.525 | 0.00892 | 0.006 | 58.899
2.5 | 0.586 | 0.00896 | 0.006 | 65.422
3 | 0.646 | 0.00897 | 0.006 | 72.061
3.5 | 0.706 | 0.00913 | 0.006 | 77.384
4 | 0.766 | 0.00974 | 0.005 | 78.689
4.5 | 0.826 | 0.00746 | 0.005 | 110.761
5 | 0.885 | 0.00766 | 0.005 | 115.614
5.5 | 0.944 | 0.00792 | 0.005 | 119.161
6 | 1.003 | 0.00782 | 0.004 | 128.2
6.5 | 1.061 | 0.00779 | 0.004 | 136.184
7 | 1.118 | 0.00778 | 0.004 | 143.691
7.5 | 1.174 | 0.00831 | 0.003 | 141.285
8 | 1.229 | 0.00864 | 0.003 | 142.176
8.5 | 1.28 | 0.00908 | 0.003 | 141.07
9 | 1.329 | 0.00965 | 0.002 | 137.719
9.5 | 1.373 | 0.01056 | 0.002 | 129.987
10 | 1.415 | 0.01174 | 0.001 | 120.526
10.5 | 1.458 | 0.01315 | 0.001 | 110.85
11 | 1.5 | 0.01479 | 0.001 | 101.396
11.5 | 1.538 | 0.01662 | 0 | 92.529
12 | 1.573 | 0.01871 | 0 | 84.077
12.5 | 1.605 | 0.02121 | -0.001 | 75.678
13 | 1.633 | 0.02442 | -0.001 | 66.856
13.5 | 1.654 | 0.02889 | -0.002 | 57.265
14 | 1.677 | 0.03233 | -0.002 | 51.87
14.5 | 1.697 | 0.03534 | -0.002 | 48.019
15 | 1.715 | 0.03819 | -0.003 | 44.893
15.5 | 1.727 | 0.04115 | -0.003 | 41.954
16 | 1.733 | 0.04424 | -0.004 | 39.182
16.5 | 1.735 | 0.04748 | -0.004 | 36.546
17 | 1.733 | 0.05082 | -0.005 | 34.102
17.5 | 1.726 | 0.05437 | -0.005 | 31.747
18 | 1.715 | 0.05802 | -0.006 | 29.551
18.5 | 1.699 | 0.06195 | -0.006 | 27.42
19 | 1.679 | 0.06599 | -0.007 | 25.439
19.5 | 1.654 | 0.07033 | -0.007 | 23.52
20 | 1.623 | 0.07477 | -0.008 | 21.701

## 116. Re 12M Mach 0.10 (2)
BIGFOIL.COM POLAR EXPORT
Horten 13.00% thick 6.00% camber
Horten 13.00% thick 6.00% camber |  |  |  | Cl Max: | 1.7273 | at alpha= | 13.5 | deg
XFOIL ncrit=9 |  |  |  | L/D Max: | 207.59 | at alpha= | 9 | deg
Re: | 12000000 |  |  | Cd Min: | 0.07479 | at alpha= | 18.5 | deg
Mach: | 0.1 |  |  | Cl=0 at alpha= | -2.6788 | deg
|  |  |  | @ Cl=0.1, Cd= | 0.0060423
|  |  |  | @ Cl=0.4, Cd= | 0.0058485
|  |  |  | @ Cl=0.6, Cd= | 0.0059223
alpha (deg) | Cl | Cd | Cm | Cl/Cd
-17 | -1.4895 | 0.02365 | -0.0404 | -62.981
-16.5 | -1.458 | 0.02098 | -0.0368 | -69.4948
-16 | -1.4164 | 0.0196 | -0.034 | -72.2653
-15.5 | -1.3747 | 0.0181 | -0.0311 | -75.9503
-15 | -1.3314 | 0.01667 | -0.0284 | -79.868
-14.5 | -1.2864 | 0.01534 | -0.0259 | -83.8592
-14 | -1.2382 | 0.01437 | -0.0237 | -86.1656
-13.5 | -1.1892 | 0.01342 | -0.0217 | -88.614
-13 | -1.1382 | 0.01265 | -0.0199 | -89.9763
-12.5 | -1.0863 | 0.01199 | -0.0182 | -90.6005
-12 | -1.0333 | 0.01142 | -0.0167 | -90.4816
-11.5 | -0.9797 | 0.01092 | -0.0153 | -89.7161
-11 | -0.9256 | 0.01047 | -0.014 | -88.405
-10 | -0.8161 | 0.00971 | -0.0117 | -84.0474
-9.5 | -0.7613 | 0.00919 | -0.0106 | -82.84
-9 | -0.7063 | 0.0088 | -0.0096 | -80.2614
-8.5 | -0.6509 | 0.00842 | -0.0086 | -77.304
-8 | -0.5953 | 0.00813 | -0.0077 | -73.2226
-7.5 | -0.5394 | 0.00788 | -0.0068 | -68.4518
-7 | -0.4834 | 0.00766 | -0.006 | -63.107
-6.5 | -0.4278 | 0.0074 | -0.0052 | -57.8108
-6 | -0.3721 | 0.00715 | -0.0043 | -52.042
-5.5 | -0.3163 | 0.00696 | -0.0036 | -45.4454
-5 | -0.26 | 0.0068 | -0.0029 | -38.2353
-4.5 | -0.2043 | 0.00665 | -0.0022 | -30.7218
-4 | -0.1484 | 0.00647 | -0.0015 | -22.9366
-3.5 | -0.0923 | 0.00637 | -0.0009 | -14.4898
-3 | -0.0361 | 0.00625 | -0.0004 | -5.776
-2.5 | 0.0201 | 0.00614 | 0.0002 | 3.2736
-2 | 0.0763 | 0.00608 | 0.0006 | 12.5493
-1.5 | 0.1329 | 0.00599 | 0.001 | 22.187
-1 | 0.1891 | 0.00596 | 0.0014 | 31.7282
-0.5 | 0.246 | 0.00591 | 0.0017 | 41.6244
0 | 0.3026 | 0.00587 | 0.0019 | 51.5503
0.5 | 0.3591 | 0.00587 | 0.0022 | 61.1755
1 | 0.4161 | 0.00584 | 0.0023 | 71.25
1.5 | 0.4725 | 0.00588 | 0.0025 | 80.3571
2 | 0.5296 | 0.00587 | 0.0025 | 90.2215
2.5 | 0.5861 | 0.00591 | 0.0026 | 99.1709
3 | 0.6427 | 0.00596 | 0.0026 | 107.8356
3.5 | 0.6995 | 0.00599 | 0.0026 | 116.778
4 | 0.7554 | 0.00607 | 0.0027 | 124.4481
4.5 | 0.8119 | 0.0061 | 0.0026 | 133.0984
5 | 0.8475 | 0.00513 | 0.0066 | 165.2047
5.5 | 0.897 | 0.00501 | 0.0079 | 179.0419
6 | 0.9508 | 0.00505 | 0.0083 | 188.2772
6.5 | 1.0048 | 0.00522 | 0.0086 | 192.4904
7 | 1.0598 | 0.00533 | 0.0087 | 198.8368
7.5 | 1.1129 | 0.00553 | 0.0091 | 201.2477
8 | 1.1672 | 0.00568 | 0.0092 | 205.493
8.5 | 1.2207 | 0.00594 | 0.0094 | 205.5051
9 | 1.2746 | 0.00614 | 0.0094 | 207.5896
9.5 | 1.3263 | 0.00647 | 0.0098 | 204.9923
10 | 1.3807 | 0.00678 | 0.0095 | 203.6431
10.5 | 1.436 | 0.00737 | 0.0087 | 194.844
11 | 1.4976 | 0.00808 | 0.0062 | 185.3465
11.5 | 1.5557 | 0.00882 | 0.0044 | 176.3832
12 | 1.5992 | 0.00975 | 0.0054 | 164.0205
12.5 | 1.6468 | 0.01101 | 0.0049 | 149.5731
13 | 1.6933 | 0.01224 | 0.0044 | 138.3415
13.5 | 1.7273 | 0.01403 | 0.0051 | 123.1148
14 | 1.7241 | 0.01622 | 0.011 | 106.2947
14.5 | 1.7167 | 0.0211 | 0.012 | 81.3602
15 | 1.7131 | 0.02627 | 0.012 | 65.2113
15.5 | 1.6995 | 0.03224 | 0.0123 | 52.714
16 | 1.6851 | 0.0383 | 0.0125 | 43.9974
16.5 | 1.6691 | 0.04478 | 0.0123 | 37.2733
17 | 1.6445 | 0.05261 | 0.0114 | 31.2583
17.5 | 1.6211 | 0.06063 | 0.0102 | 26.7376
18 | 1.6122 | 0.06721 | 0.0089 | 23.9875
18.5 | 1.5956 | 0.07479 | 0.0073 | 21.3344

## 117. Re 12M Mach 0.25 (1)
BIGFOIL.COM POLAR EXPORT
Horten 13.00% thick 6.00% camber
Horten 13.00% thick 6.00% camber |  |  |  | Cl Max: | 1.699 | at alpha= | 15 | deg
JavaFoil+Calcfoil stall+Eppler ext transition |  |  |  | L/D Max: | 141.273 | at alpha= | 6.5 | deg
Re: | 12000000 |  |  | Cd Min: | 0.00735 | at alpha= | 4.5 | deg
Mach: | 0.25 |  |  | Cl=0 at alpha= | -2.3145 | deg
|  |  |  | @ Cl=0.1, Cd= | 0.0088015
|  |  |  | @ Cl=0.4, Cd= | 0.0090648
|  |  |  | @ Cl=0.6, Cd= | 0.0091681
alpha (deg) | Cl | Cd | Cm | Cl/Cd
-15 | -0.293 | 0.11841 | 0.003 | -2.471
-14.5 | -0.332 | 0.11163 | 0.003 | -2.973
-14 | -0.367 | 0.10511 | 0.003 | -3.493
-13.5 | -0.399 | 0.09912 | 0.003 | -4.022
-13 | -0.426 | 0.09283 | 0.003 | -4.594
-12.5 | -0.45 | 0.08666 | 0.003 | -5.197
-12 | -0.47 | 0.08052 | 0.003 | -5.839
-11.5 | -0.485 | 0.07544 | 0.004 | -6.435
-11 | -0.496 | 0.07052 | 0.004 | -7.036
-10.5 | -0.502 | 0.06589 | 0.004 | -7.618
-10 | -0.503 | 0.06126 | 0.004 | -8.208
-9.5 | -0.499 | 0.05737 | 0.004 | -8.69
-9 | -0.489 | 0.05351 | 0.004 | -9.142
-8.5 | -0.475 | 0.04983 | 0.004 | -9.535
-8 | -0.456 | 0.04636 | 0.005 | -9.84
-7.5 | -0.433 | 0.04296 | 0.005 | -10.078
-7 | -0.405 | 0.03982 | 0.005 | -10.182
-6.5 | -0.374 | 0.03664 | 0.005 | -10.198
-6 | -0.339 | 0.03323 | 0.005 | -10.204
-5.5 | -0.362 | 0.00934 | 0.008 | -38.725
-5 | -0.311 | 0.00918 | 0.008 | -33.837
-4.5 | -0.257 | 0.00895 | 0.008 | -28.724
-4 | -0.201 | 0.00953 | 0.008 | -21.091
-3.5 | -0.143 | 0.00935 | 0.008 | -15.314
-3 | -0.084 | 0.00916 | 0.008 | -9.135
-2.5 | -0.023 | 0.00903 | 0.008 | -2.548
-2 | 0.039 | 0.00889 | 0.008 | 4.338
-1.5 | 0.101 | 0.0088 | 0.008 | 11.463
-1 | 0.164 | 0.0087 | 0.008 | 18.808
-0.5 | 0.227 | 0.00864 | 0.007 | 26.232
0 | 0.29 | 0.00858 | 0.007 | 33.801
0.5 | 0.353 | 0.00861 | 0.007 | 40.966
1 | 0.415 | 0.00921 | 0.007 | 45.087
1.5 | 0.477 | 0.00911 | 0.007 | 52.428
2 | 0.54 | 0.00911 | 0.007 | 59.211
2.5 | 0.602 | 0.00917 | 0.006 | 65.62
3 | 0.663 | 0.00924 | 0.006 | 71.791
3.5 | 0.725 | 0.00895 | 0.006 | 81.023
4 | 0.786 | 0.00904 | 0.006 | 86.936
4.5 | 0.847 | 0.00735 | 0.005 | 115.293
5 | 0.908 | 0.0076 | 0.005 | 119.417
5.5 | 0.968 | 0.00794 | 0.005 | 121.887
6 | 1.028 | 0.00762 | 0.004 | 134.84
6.5 | 1.087 | 0.00769 | 0.004 | 141.273
7 | 1.144 | 0.00846 | 0.004 | 135.268
7.5 | 1.199 | 0.0088 | 0.003 | 136.286
8 | 1.251 | 0.00925 | 0.003 | 135.248
8.5 | 1.299 | 0.00995 | 0.003 | 130.574
9 | 1.344 | 0.01089 | 0.002 | 123.424
9.5 | 1.388 | 0.01218 | 0.002 | 113.94
10 | 1.432 | 0.01365 | 0.001 | 104.957
10.5 | 1.477 | 0.01525 | 0.001 | 96.792
11 | 1.52 | 0.01705 | 0.001 | 89.168
11.5 | 1.559 | 0.01911 | 0 | 81.558
12 | 1.593 | 0.02151 | 0 | 74.05
12.5 | 1.622 | 0.02442 | -0.001 | 66.403
13 | 1.645 | 0.0285 | -0.001 | 57.711
13.5 | 1.663 | 0.03339 | -0.002 | 49.796
14 | 1.68 | 0.03686 | -0.002 | 45.571
14.5 | 1.692 | 0.04013 | -0.002 | 42.164
15 | 1.699 | 0.04346 | -0.003 | 39.1
15.5 | 1.698 | 0.04689 | -0.003 | 36.207
16 | 1.688 | 0.05055 | -0.004 | 33.395
16.5 | 1.671 | 0.05438 | -0.004 | 30.73
17 | 1.647 | 0.05844 | -0.005 | 28.175
17.5 | 1.614 | 0.06292 | -0.005 | 25.651
18 | 1.574 | 0.06758 | -0.006 | 23.285
18.5 | 1.526 | 0.07257 | -0.006 | 21.025
19 | 1.471 | 0.07784 | -0.007 | 18.893
19.5 | 1.408 | 0.08343 | -0.007 | 16.871
20 | 1.333 | 0.08967 | -0.008 | 14.862

## 118. Re 12M Mach 0.25 (2)
BIGFOIL.COM POLAR EXPORT
Horten 13.00% thick 6.00% camber
Horten 13.00% thick 6.00% camber |  |  |  | Cl Max: | 1.7503 | at alpha= | 13 | deg
XFOIL ncrit=9 |  |  |  | L/D Max: | 206.88 | at alpha= | 9 | deg
Re: | 12000000 |  |  | Cd Min: | 0.17696 | at alpha= | -17 | deg
Mach: | 0.25 |  |  | Cl=0 at alpha= | -2.6991 | deg
|  |  |  | @ Cl=0.1, Cd= | 0.0061119
|  |  |  | @ Cl=0.4, Cd= | 0.00591
|  |  |  | @ Cl=0.6, Cd= | 0.0059885
alpha (deg) | Cl | Cd | Cm | Cl/Cd
-17 | -0.451 | 0.17696 | 0.0117 | -2.5486
-16 | -0.4567 | 0.1527 | 0.0003 | -2.9908
-15.5 | -0.4402 | 0.14656 | -0.003 | -3.0035
-15 | -0.4676 | 0.13037 | -0.0116 | -3.5867
-14.5 | -0.489 | 0.11698 | -0.0192 | -4.1802
-14 | -0.5087 | 0.1051 | -0.0262 | -4.8402
-13.5 | -0.5544 | 0.09025 | -0.0356 | -6.1429
-13 | -0.6142 | 0.07556 | -0.0458 | -8.1286
-12.5 | -0.7488 | 0.06142 | -0.0487 | -12.1915
-12 | -1.0813 | 0.01692 | -0.0319 | -63.9066
-11.5 | -1.0337 | 0.01455 | -0.0284 | -71.0447
-11 | -0.9795 | 0.01313 | -0.0254 | -74.6002
-10.5 | -0.9224 | 0.01205 | -0.0228 | -76.5477
-10 | -0.8641 | 0.01121 | -0.0205 | -77.083
-9.5 | -0.8047 | 0.01048 | -0.0184 | -76.7844
-9 | -0.745 | 0.00992 | -0.0165 | -75.1008
-8.5 | -0.6853 | 0.00931 | -0.0148 | -73.609
-8 | -0.6257 | 0.00879 | -0.0131 | -71.1832
-7.5 | -0.5658 | 0.00836 | -0.0116 | -67.6794
-7 | -0.5061 | 0.00803 | -0.0102 | -63.0262
-6.5 | -0.4463 | 0.00773 | -0.009 | -57.7361
-6 | -0.387 | 0.00748 | -0.0077 | -51.738
-5.5 | -0.3282 | 0.00717 | -0.0065 | -45.7741
-5 | -0.2694 | 0.00696 | -0.0054 | -38.7069
-4.5 | -0.2105 | 0.00679 | -0.0044 | -31.0015
-4 | -0.1519 | 0.0066 | -0.0034 | -23.0152
-3.5 | -0.0938 | 0.00646 | -0.0025 | -14.5201
-3 | -0.0349 | 0.00634 | -0.0017 | -5.5047
-2.5 | 0.0231 | 0.00622 | -0.0009 | 3.7138
-2 | 0.0818 | 0.00614 | -0.0003 | 13.3225
-1.5 | 0.1402 | 0.00605 | 0.0004 | 23.1736
-1 | 0.1987 | 0.00601 | 0.0009 | 33.0616
-0.5 | 0.2575 | 0.00595 | 0.0013 | 43.2773
0 | 0.3159 | 0.00594 | 0.0017 | 53.1818
0.5 | 0.3748 | 0.00591 | 0.002 | 63.4179
1 | 0.4336 | 0.00591 | 0.0023 | 73.3672
1.5 | 0.4922 | 0.00593 | 0.0025 | 83.0017
2 | 0.5513 | 0.00593 | 0.0026 | 92.968
2.5 | 0.6096 | 0.006 | 0.0029 | 101.6
3 | 0.6687 | 0.00602 | 0.0029 | 111.0797
3.5 | 0.7273 | 0.00609 | 0.003 | 119.4253
4 | 0.7857 | 0.00615 | 0.0032 | 127.7561
4.5 | 0.8443 | 0.0062 | 0.0032 | 136.1774
5 | 0.8833 | 0.00539 | 0.007 | 163.8776
5.5 | 0.9328 | 0.00513 | 0.009 | 181.8324
6 | 0.9877 | 0.00523 | 0.0098 | 188.8528
6.5 | 1.0447 | 0.00536 | 0.0101 | 194.9067
7 | 1.1013 | 0.00553 | 0.0106 | 199.1501
7.5 | 1.1572 | 0.00572 | 0.0111 | 202.3077
8 | 1.2138 | 0.0059 | 0.0116 | 205.7288
8.5 | 1.2697 | 0.00619 | 0.0121 | 205.1212
9 | 1.3261 | 0.00641 | 0.0125 | 206.8799
9.5 | 1.3812 | 0.00674 | 0.0131 | 204.9258
10 | 1.4391 | 0.0071 | 0.013 | 202.6901
10.5 | 1.502 | 0.00769 | 0.0116 | 195.3186
11 | 1.5675 | 0.00851 | 0.0093 | 184.1951
11.5 | 1.626 | 0.00942 | 0.0083 | 172.6115
12 | 1.671 | 0.01048 | 0.0098 | 159.4466
12.5 | 1.7164 | 0.01219 | 0.0098 | 140.8039
13 | 1.7503 | 0.01406 | 0.0111 | 124.4879
13.5 | 1.7385 | 0.01803 | 0.015 | 96.4226
14 | 1.7215 | 0.02432 | 0.0156 | 70.7854
14.5 | 1.6927 | 0.03158 | 0.0163 | 53.6004
15 | 1.664 | 0.03886 | 0.0169 | 42.8204
15.5 | 1.6411 | 0.046 | 0.0168 | 35.6761
16 | 1.6164 | 0.0538 | 0.0161 | 30.0446
16.5 | 1.5909 | 0.062 | 0.015 | 25.6597
17 | 1.5652 | 0.07047 | 0.0134 | 22.2109
17.5 | 1.5348 | 0.07985 | 0.0113 | 19.221
18 | 1.5251 | 0.087 | 0.0095 | 17.5299

## 119. Re 12M Mach 0.50 (1)
BIGFOIL.COM POLAR EXPORT
Horten 13.00% thick 6.00% camber
Horten 13.00% thick 6.00% camber |  |  |  | Cl Max: | 1.612 | at alpha= | 11.5 | deg
JavaFoil+Calcfoil stall+Eppler ext transition |  |  |  | L/D Max: | 119.076 | at alpha= | 5 | deg
Re: | 12000000 |  |  | Cd Min: | 0.00838 | at alpha= | 5 | deg
Mach: | 0.5 |  |  | Cl=0 at alpha= | -2.3134 | deg
|  |  |  | @ Cl=0.1, Cd= | 0.0090337
|  |  |  | @ Cl=0.4, Cd= | 0.008981
|  |  |  | @ Cl=0.6, Cd= | 0.0088149
alpha (deg) | Cl | Cd | Cm | Cl/Cd
-20 | -0.96 | 0.14793 | 0.001 | -6.492
-19.5 | -0.935 | 0.13909 | 0.001 | -6.724
-19 | -0.905 | 0.15062 | 0.002 | -6.008
-18.5 | -0.88 | 0.13271 | 0.002 | -6.633
-18 | -0.855 | 0.1228 | 0.002 | -6.966
-17.5 | -0.83 | 0.11489 | 0.002 | -7.227
-17 | -0.8 | 0.12053 | 0.002 | -6.634
-16.5 | -0.774 | 0.11158 | 0.003 | -6.937
-16 | -0.749 | 0.10044 | 0.003 | -7.458
-15.5 | -0.725 | 0.09279 | 0.003 | -7.81
-15 | -0.693 | 0.09966 | 0.003 | -6.95
-14.5 | -0.667 | 0.09241 | 0.003 | -7.216
-14 | -0.642 | 0.0847 | 0.004 | -7.577
-13.5 | -0.617 | 0.07764 | 0.004 | -7.947
-13 | -0.585 | 0.08277 | 0.004 | -7.073
-12.5 | -0.56 | 0.07644 | 0.004 | -7.32
-12 | -0.534 | 0.06994 | 0.004 | -7.636
-11.5 | -0.504 | 0.07247 | 0.004 | -6.959
-11 | -0.478 | 0.06736 | 0.004 | -7.091
-10.5 | -0.452 | 0.06159 | 0.005 | -7.335
-10 | -0.423 | 0.06322 | 0.004 | -6.685
-9.5 | -0.396 | 0.05864 | 0.005 | -6.748
-9 | -0.37 | 0.05313 | 0.005 | -6.96
-8.5 | -0.341 | 0.05439 | 0.005 | -6.265
-8 | -0.314 | 0.05005 | 0.005 | -6.273
-7.5 | -0.286 | 0.04972 | 0.005 | -5.751
-7 | -0.259 | 0.04635 | 0.005 | -5.581
-6.5 | -0.231 | 0.0454 | 0.005 | -5.088
-6 | -0.204 | 0.04221 | 0.005 | -4.828
-5.5 | -0.176 | 0.04131 | 0.005 | -4.262
-5 | -0.198 | 0.03957 | 0.005 | -5.014
-4.5 | -0.201 | 0.03504 | 0.005 | -5.739
-4 | -0.168 | 0.03174 | 0.005 | -5.307
-3.5 | -0.125 | 0.02789 | 0.006 | -4.496
-3 | -0.074 | 0.02872 | 0.006 | -2.584
-2.5 | -0.025 | 0.00922 | 0.009 | -2.728
-2 | 0.042 | 0.0091 | 0.009 | 4.667
-1.5 | 0.112 | 0.00902 | 0.009 | 12.378
-1 | 0.182 | 0.00952 | 0.008 | 19.095
-0.5 | 0.252 | 0.00946 | 0.008 | 26.679
0 | 0.323 | 0.00898 | 0.008 | 36.008
0.5 | 0.393 | 0.00898 | 0.008 | 43.797
1 | 0.463 | 0.00899 | 0.008 | 51.473
1.5 | 0.532 | 0.00915 | 0.008 | 58.124
2 | 0.601 | 0.00881 | 0.007 | 68.154
2.5 | 0.669 | 0.0086 | 0.007 | 77.81
3 | 0.737 | 0.00893 | 0.007 | 82.552
3.5 | 0.804 | 0.00883 | 0.007 | 91.069
4 | 0.871 | 0.00938 | 0.006 | 92.878
4.5 | 0.936 | 0.00963 | 0.006 | 97.104
5 | 0.998 | 0.00838 | 0.006 | 119.076
5.5 | 1.055 | 0.009 | 0.005 | 117.231
6 | 1.108 | 0.01031 | 0.005 | 107.459
6.5 | 1.16 | 0.01143 | 0.004 | 101.499
7 | 1.212 | 0.01264 | 0.004 | 95.873
7.5 | 1.264 | 0.01397 | 0.004 | 90.437
8 | 1.315 | 0.01545 | 0.003 | 85.126
8.5 | 1.365 | 0.01707 | 0.003 | 79.986
9 | 1.414 | 0.01902 | 0.002 | 74.354
9.5 | 1.462 | 0.02111 | 0.002 | 69.265
10 | 1.508 | 0.02349 | 0.002 | 64.188
10.5 | 1.55 | 0.02629 | 0.001 | 58.978
11 | 1.59 | 0.02958 | 0.001 | 53.743
11.5 | 1.612 | 0.03368 | 0 | 47.852
12 | 1.61 | 0.03952 | 0 | 40.752
12.5 | 1.573 | 0.05107 | -0.001 | 30.795
13 | 1.486 | 0.05873 | -0.001 | 25.299
13.5 | 0.962 | 0.06933 | -0.002 | 13.868
14 | 0.988 | 0.07715 | -0.002 | 12.802
14.5 | 1.015 | 0.08269 | -0.003 | 12.27
15 | 1.042 | 0.08747 | -0.003 | 11.911
15.5 | 1.069 | 0.09119 | -0.004 | 11.728
16 | 1.089 | 0.10941 | -0.004 | 9.95
16.5 | 1.104 | 0.13251 | -0.004 | 8.328

## 120. Re 12M Mach 0.50 (2)
BIGFOIL.COM POLAR EXPORT
Horten 13.00% thick 6.00% camber
Horten 13.00% thick 6.00% camber |  |  |  | Cl Max: | 1.9069 | at alpha= | 12 | deg
XFOIL ncrit=9 |  |  |  | L/D Max: | 200.253 | at alpha= | 8 | deg
Re: | 12000000 |  |  | Cd Min: | 0.24023 | at alpha= | -20 | deg
Mach: | 0.5 |  |  | Cl=0 at alpha= | -2.7879 | deg
|  |  |  | @ Cl=0.1, Cd= | 0.0065035
|  |  |  | @ Cl=0.4, Cd= | 0.00619
|  |  |  | @ Cl=0.6, Cd= | 0.0062546
alpha (deg) | Cl | Cd | Cm | Cl/Cd
-20 | -0.5854 | 0.24023 | 0.045 | -2.4368
-19.5 | -0.5649 | 0.23222 | 0.0408 | -2.4326
-19 | -0.5435 | 0.22463 | 0.0366 | -2.4195
-18.5 | -0.5217 | 0.21746 | 0.0324 | -2.3991
-18 | -0.5013 | 0.20961 | 0.0282 | -2.3916
-17.5 | -0.4765 | 0.20361 | 0.0245 | -2.3403
-17 | -0.4539 | 0.19655 | 0.0206 | -2.3093
-16.5 | -0.4329 | 0.18904 | 0.0166 | -2.29
-16 | -0.4119 | 0.18157 | 0.0126 | -2.2685
-15.5 | -0.3937 | 0.17332 | 0.0085 | -2.2715
-15 | -0.3731 | 0.16601 | 0.0046 | -2.2475
-14.5 | -0.3496 | 0.15962 | 0.0011 | -2.1902
-14 | -0.3284 | 0.15279 | -0.0025 | -2.1494
-13.5 | -0.3086 | 0.14557 | -0.0062 | -2.1199
-13 | -0.2955 | 0.13682 | -0.0105 | -2.1598
-12.5 | -0.2815 | 0.12877 | -0.0145 | -2.1861
-12 | -0.2653 | 0.12153 | -0.0181 | -2.183
-11.5 | -0.2455 | 0.11518 | -0.0213 | -2.1314
-11 | -0.2321 | 0.10786 | -0.0249 | -2.1519
-10.5 | -0.2229 | 0.10016 | -0.0286 | -2.2254
-10 | -0.2151 | 0.09264 | -0.0322 | -2.3219
-9.5 | -0.2093 | 0.08534 | -0.0357 | -2.4525
-9 | -0.2141 | 0.07722 | -0.0398 | -2.7726
-8.5 | -0.22 | 0.06988 | -0.0437 | -3.1483
-8 | -0.2358 | 0.06352 | -0.0469 | -3.7122
-7.5 | -0.2547 | 0.05893 | -0.0431 | -4.3221
-7 | -0.2784 | 0.05083 | -0.0417 | -5.4771
-6.5 | -0.2859 | 0.04294 | -0.0388 | -6.6581
-6 | -0.2922 | 0.03391 | -0.0341 | -8.6169
-5.5 | -0.2928 | 0.02468 | -0.0277 | -11.8639
-5 | -0.3104 | 0.01152 | -0.0197 | -26.9444
-4.5 | -0.2449 | 0.00824 | -0.0169 | -29.7209
-4 | -0.1712 | 0.00748 | -0.0142 | -22.8877
-3.5 | -0.0995 | 0.0071 | -0.0115 | -14.0141
-3 | -0.0294 | 0.00682 | -0.0091 | -4.3109
-2.5 | 0.0399 | 0.0066 | -0.007 | 6.0455
-2 | 0.1084 | 0.00649 | -0.0051 | 16.7026
-1.5 | 0.1766 | 0.00634 | -0.0034 | 27.8549
-1 | 0.2444 | 0.00628 | -0.002 | 38.9172
-0.5 | 0.3126 | 0.00622 | -0.0008 | 50.2572
0 | 0.3803 | 0.00619 | 0.0003 | 61.4378
0.5 | 0.4481 | 0.00619 | 0.0013 | 72.391
1 | 0.5165 | 0.00619 | 0.0021 | 83.441
1.5 | 0.5841 | 0.00625 | 0.0029 | 93.456
2 | 0.653 | 0.00627 | 0.0035 | 104.1467
2.5 | 0.7211 | 0.00637 | 0.0042 | 113.2025
3 | 0.7898 | 0.00644 | 0.0048 | 122.6398
3.5 | 0.8588 | 0.00653 | 0.0054 | 131.5161
4 | 0.927 | 0.00669 | 0.0063 | 138.565
4.5 | 0.9967 | 0.00677 | 0.007 | 147.223
5 | 1.0638 | 0.00695 | 0.0082 | 153.0647
5.5 | 1.0981 | 0.00589 | 0.0155 | 186.4346
6 | 1.1628 | 0.00602 | 0.0175 | 193.1561
6.5 | 1.2276 | 0.00626 | 0.0197 | 196.1022
7 | 1.2956 | 0.00649 | 0.0214 | 199.6302
7.5 | 1.359 | 0.00686 | 0.0241 | 198.105
8 | 1.4258 | 0.00712 | 0.0265 | 200.2528
8.5 | 1.488 | 0.00761 | 0.0295 | 195.5322
9 | 1.5631 | 0.008 | 0.0307 | 195.3875
9.5 | 1.646 | 0.00875 | 0.0301 | 188.1143
10 | 1.739 | 0.00944 | 0.0284 | 184.2161
10.5 | 1.8226 | 0.01043 | 0.028 | 174.7459
11 | 1.8745 | 0.01175 | 0.032 | 159.5319
12 | 1.9069 | 0.02305 | 0.0286 | 82.7289
12.5 | 1.8419 | 0.03118 | 0.0325 | 59.0731
13 | 1.7752 | 0.03994 | 0.0347 | 44.4467
13.5 | 1.7284 | 0.04822 | 0.0353 | 35.844
14 | 1.6741 | 0.05765 | 0.0346 | 29.039
14.5 | 1.627 | 0.06708 | 0.0332 | 24.2546
15 | 1.5771 | 0.07724 | 0.0308 | 20.4182
15.5 | 1.5265 | 0.088 | 0.0276 | 17.3466
16 | 1.4886 | 0.09812 | 0.0242 | 15.1712
16.5 | 1.4522 | 0.1086 | 0.0203 | 13.372
17.5 | 1.3761 | 0.13128 | 0.01 | 10.4822
18 | 1.3647 | 0.14027 | 0.0059 | 9.7291
18.5 | 1.3473 | 0.15034 | 0.0007 | 8.9617
19 | 1.3383 | 0.15954 | -0.0042 | 8.3885
19.5 | 1.3374 | 0.16802 | -0.0089 | 7.9598
20 | 1.3338 | 0.1771 | -0.0142 | 7.5313

## 121. Re 14M Mach 0.00 (1)
BIGFOIL.COM POLAR EXPORT
Horten 13.00% thick 6.00% camber
Horten 13.00% thick 6.00% camber |  |  |  | Cl Max: | 1.745 | at alpha= | 16.5 | deg
JavaFoil+Calcfoil stall+Eppler ext transition |  |  |  | L/D Max: | 145.522 | at alpha= | 7 | deg
Re: | 14000000 |  |  | Cd Min: | 0.00755 | at alpha= | 5 | deg
Mach: | 0 |  |  | Cl=0 at alpha= | -2.3136 | deg
|  |  |  | @ Cl=0.1, Cd= | 0.0084467
|  |  |  | @ Cl=0.4, Cd= | 0.0088213
|  |  |  | @ Cl=0.6, Cd= | 0.0088042
alpha (deg) | Cl | Cd | Cm | Cl/Cd
-18.5 | -0.556 | 0.14583 | 0.001 | -3.809
-18 | -0.567 | 0.13851 | 0.002 | -4.093
-17.5 | -0.578 | 0.13166 | 0.002 | -4.388
-17 | -0.588 | 0.12551 | 0.002 | -4.684
-16.5 | -0.597 | 0.11887 | 0.002 | -5.025
-16 | -0.606 | 0.11293 | 0.002 | -5.365
-15.5 | -0.613 | 0.10677 | 0.003 | -5.743
-15 | -0.619 | 0.10125 | 0.003 | -6.117
-14.5 | -0.624 | 0.09533 | 0.003 | -6.546
-14 | -0.627 | 0.09063 | 0.003 | -6.916
-13.5 | -0.628 | 0.08538 | 0.003 | -7.356
-13 | -0.627 | 0.08087 | 0.003 | -7.755
-12.5 | -0.624 | 0.07627 | 0.003 | -8.18
-12 | -0.619 | 0.07172 | 0.004 | -8.625
-11.5 | -0.61 | 0.06766 | 0.004 | -9.023
-11 | -0.6 | 0.06342 | 0.004 | -9.459
-10.5 | -0.586 | 0.0597 | 0.004 | -9.823
-10 | -0.57 | 0.05607 | 0.004 | -10.168
-9.5 | -0.551 | 0.05251 | 0.004 | -10.495
-9 | -0.529 | 0.04893 | 0.004 | -10.818
-8.5 | -0.505 | 0.04549 | 0.005 | -11.095
-8 | -0.478 | 0.04195 | 0.005 | -11.387
-7.5 | -0.448 | 0.03879 | 0.005 | -11.538
-7 | -0.416 | 0.03473 | 0.005 | -11.988
-6.5 | -0.455 | 0.00931 | 0.008 | -48.901
-6 | -0.408 | 0.00916 | 0.008 | -44.541
-5.5 | -0.358 | 0.00893 | 0.008 | -40.094
-5 | -0.306 | 0.01004 | 0.008 | -30.455
-4.5 | -0.252 | 0.00928 | 0.008 | -27.166
-4 | -0.196 | 0.00961 | 0.008 | -20.439
-3.5 | -0.14 | 0.00946 | 0.008 | -14.759
-3 | -0.081 | 0.00932 | 0.008 | -8.738
-2.5 | -0.022 | 0.00921 | 0.008 | -2.429
-2 | 0.037 | 0.00911 | 0.007 | 4.11
-1.5 | 0.098 | 0.00845 | 0.007 | 11.575
-1 | 0.159 | 0.00835 | 0.007 | 18.996
-0.5 | 0.22 | 0.00895 | 0.007 | 24.551
0 | 0.281 | 0.00956 | 0.007 | 29.405
0.5 | 0.342 | 0.00886 | 0.007 | 38.59
1 | 0.402 | 0.00882 | 0.007 | 45.611
1.5 | 0.463 | 0.00872 | 0.007 | 53.03
2 | 0.523 | 0.00876 | 0.006 | 59.718
2.5 | 0.583 | 0.00879 | 0.006 | 66.368
3 | 0.643 | 0.00884 | 0.006 | 72.769
3.5 | 0.703 | 0.00895 | 0.006 | 78.519
4 | 0.763 | 0.0096 | 0.005 | 79.458
4.5 | 0.822 | 0.00911 | 0.005 | 90.186
5 | 0.881 | 0.00755 | 0.005 | 116.739
5.5 | 0.94 | 0.00781 | 0.005 | 120.302
6 | 0.998 | 0.00806 | 0.004 | 123.882
6.5 | 1.056 | 0.00799 | 0.004 | 132.26
7 | 1.113 | 0.00765 | 0.004 | 145.522
7.5 | 1.17 | 0.00819 | 0.003 | 142.835
8 | 1.224 | 0.00851 | 0.003 | 143.958
8.5 | 1.277 | 0.00888 | 0.003 | 143.752
9 | 1.326 | 0.00943 | 0.002 | 140.632
9.5 | 1.371 | 0.01022 | 0.002 | 134.148
10 | 1.414 | 0.0113 | 0.001 | 125.134
10.5 | 1.456 | 0.01271 | 0.001 | 114.529
11 | 1.497 | 0.01432 | 0.001 | 104.555
11.5 | 1.535 | 0.01616 | 0 | 94.99
12 | 1.57 | 0.01828 | 0 | 85.897
12.5 | 1.601 | 0.02088 | -0.001 | 76.665
13 | 1.628 | 0.02437 | -0.001 | 66.829
13.5 | 1.653 | 0.02809 | -0.001 | 58.84
14 | 1.677 | 0.03101 | -0.002 | 54.08
14.5 | 1.699 | 0.03372 | -0.002 | 50.383
15 | 1.718 | 0.03647 | -0.003 | 47.096
15.5 | 1.731 | 0.03924 | -0.003 | 44.126
16 | 1.74 | 0.04216 | -0.004 | 41.275
16.5 | 1.745 | 0.04523 | -0.004 | 38.577
17 | 1.745 | 0.04842 | -0.005 | 36.041
17.5 | 1.741 | 0.05174 | -0.005 | 33.66
18 | 1.733 | 0.05528 | -0.006 | 31.358
18.5 | 1.721 | 0.05895 | -0.006 | 29.2
19 | 1.705 | 0.06285 | -0.007 | 27.136
19.5 | 1.685 | 0.0669 | -0.007 | 25.189
20 | 1.658 | 0.07108 | -0.008 | 23.333

## 122. Re 14M Mach 0.00 (2)
BIGFOIL.COM POLAR EXPORT
Horten 13.00% thick 6.00% camber
Horten 13.00% thick 6.00% camber |  |  |  | Cl Max: | 1.7284 | at alpha= | 14 | deg
XFOIL ncrit=9 |  |  |  | L/D Max: | 210.335 | at alpha= | 9.5 | deg
Re: | 14000000 |  |  | Cd Min: | 0.07646 | at alpha= | 19 | deg
Mach: | 0 |  |  | Cl=0 at alpha= | -2.6631 | deg
|  |  |  | @ Cl=0.1, Cd= | 0.0058927
|  |  |  | @ Cl=0.4, Cd= | 0.0057278
|  |  |  | @ Cl=0.6, Cd= | 0.0057933
alpha (deg) | Cl | Cd | Cm | Cl/Cd
-19.5 | -1.7047 | 0.02561 | -0.043 | -66.5638
-19 | -1.6522 | 0.02325 | -0.0447 | -71.0624
-18.5 | -1.6214 | 0.02173 | -0.0409 | -74.6157
-18 | -1.5852 | 0.02047 | -0.0378 | -77.4402
-17.5 | -1.5464 | 0.01928 | -0.0349 | -80.2075
-17 | -1.5045 | 0.01831 | -0.0323 | -82.1682
-16.5 | -1.4623 | 0.01725 | -0.0298 | -84.771
-16 | -1.417 | 0.01645 | -0.0276 | -86.1398
-15.5 | -1.3716 | 0.01556 | -0.0255 | -88.1491
-15 | -1.3253 | 0.01467 | -0.0234 | -90.3408
-14.5 | -1.2785 | 0.01374 | -0.0215 | -93.0495
-14 | -1.2294 | 0.01302 | -0.0198 | -94.424
-13.5 | -1.18 | 0.01227 | -0.0181 | -96.1695
-13 | -1.1293 | 0.01167 | -0.0166 | -96.7695
-12.5 | -1.0776 | 0.01112 | -0.0153 | -96.9065
-12 | -1.0252 | 0.01066 | -0.0141 | -96.1726
-11.5 | -0.9721 | 0.01024 | -0.0129 | -94.9316
-11 | -0.9186 | 0.00986 | -0.0119 | -93.1643
-10.5 | -0.8647 | 0.00952 | -0.0109 | -90.8298
-10 | -0.8104 | 0.0092 | -0.0099 | -88.087
-9.5 | -0.7563 | 0.00878 | -0.009 | -86.139
-9 | -0.7019 | 0.00844 | -0.0081 | -83.1635
-8.5 | -0.6473 | 0.00808 | -0.0072 | -80.1114
-8 | -0.5924 | 0.00782 | -0.0064 | -75.7545
-7.5 | -0.5371 | 0.00758 | -0.0056 | -70.8575
-7 | -0.4818 | 0.00739 | -0.0049 | -65.1962
-6.5 | -0.4264 | 0.00716 | -0.0042 | -59.5531
-6 | -0.3714 | 0.00694 | -0.0034 | -53.5159
-5.5 | -0.3159 | 0.00674 | -0.0028 | -46.8694
-5 | -0.2603 | 0.00661 | -0.0021 | -39.3797
-4.5 | -0.2046 | 0.00646 | -0.0016 | -31.6718
-4 | -0.1492 | 0.00631 | -0.0009 | -23.645
-3.5 | -0.0935 | 0.0062 | -0.0004 | -15.0806
-3 | -0.0374 | 0.00609 | 0.0001 | -6.1412
-2.5 | 0.0181 | 0.00601 | 0.0006 | 3.0116
-2 | 0.0746 | 0.00592 | 0.0009 | 12.6014
-1.5 | 0.1304 | 0.00586 | 0.0014 | 22.2526
-1 | 0.1868 | 0.00581 | 0.0017 | 32.1515
-0.5 | 0.2433 | 0.00576 | 0.0019 | 42.2396
0 | 0.2993 | 0.00576 | 0.0022 | 51.9618
0.5 | 0.356 | 0.00572 | 0.0023 | 62.2378
1 | 0.4123 | 0.00573 | 0.0024 | 71.9546
1.5 | 0.4688 | 0.00573 | 0.0025 | 81.815
2 | 0.5254 | 0.00573 | 0.0026 | 91.6928
2.5 | 0.5815 | 0.00579 | 0.0026 | 100.4318
3 | 0.6382 | 0.0058 | 0.0026 | 110.0345
3.5 | 0.6941 | 0.00588 | 0.0026 | 118.0442
4 | 0.7503 | 0.00591 | 0.0026 | 126.9543
4.5 | 0.8062 | 0.00597 | 0.0025 | 135.0419
5 | 0.8605 | 0.006 | 0.0027 | 143.4167
5.5 | 0.8933 | 0.00492 | 0.0072 | 181.565
6 | 0.9458 | 0.005 | 0.0077 | 189.16
6.5 | 0.9995 | 0.00507 | 0.008 | 197.14
7 | 1.0536 | 0.00522 | 0.0081 | 201.8391
7.5 | 1.107 | 0.00538 | 0.0083 | 205.7621
8 | 1.1606 | 0.00557 | 0.0084 | 208.3662
8.5 | 1.2137 | 0.00578 | 0.0086 | 209.9827
9 | 1.2665 | 0.00605 | 0.0087 | 209.3388
9.5 | 1.3188 | 0.00627 | 0.0088 | 210.3349
10 | 1.3692 | 0.00665 | 0.0092 | 205.8947
10.5 | 1.4186 | 0.00727 | 0.0094 | 195.1307
11 | 1.4792 | 0.00792 | 0.007 | 186.7677
11.5 | 1.5381 | 0.00873 | 0.0048 | 176.1856
12 | 1.5876 | 0.00964 | 0.0043 | 164.6888
12.5 | 1.6295 | 0.01084 | 0.0049 | 150.3229
13 | 1.6766 | 0.01195 | 0.0043 | 140.3013
13.5 | 1.714 | 0.01357 | 0.0046 | 126.308
14 | 1.7284 | 0.01523 | 0.0085 | 113.4865
14.5 | 1.7222 | 0.01897 | 0.0112 | 90.7855
15 | 1.725 | 0.02351 | 0.0111 | 73.373
15.5 | 1.7202 | 0.0287 | 0.0112 | 59.9373
16 | 1.7137 | 0.03401 | 0.0114 | 50.3881
16.5 | 1.6959 | 0.04044 | 0.0114 | 41.9362
17 | 1.6737 | 0.04776 | 0.0109 | 35.044
17.5 | 1.6613 | 0.05431 | 0.01 | 30.5892
18 | 1.6477 | 0.06127 | 0.0089 | 26.8924
18.5 | 1.6293 | 0.06891 | 0.0074 | 23.6439
19 | 1.6133 | 0.07646 | 0.0056 | 21.0999

## 123. Re 14M Mach 0.10 (1)
BIGFOIL.COM POLAR EXPORT
Horten 13.00% thick 6.00% camber
Horten 13.00% thick 6.00% camber |  |  |  | Cl Max: | 1.738 | at alpha= | 16.5 | deg
JavaFoil+Calcfoil stall+Eppler ext transition |  |  |  | L/D Max: | 144.599 | at alpha= | 7 | deg
Re: | 14000000 |  |  | Cd Min: | 0.00761 | at alpha= | 5 | deg
Mach: | 0.1 |  |  | Cl=0 at alpha= | -2.3167 | deg
|  |  |  | @ Cl=0.1, Cd= | 0.0084777
|  |  |  | @ Cl=0.4, Cd= | 0.008852
|  |  |  | @ Cl=0.6, Cd= | 0.0088057
alpha (deg) | Cl | Cd | Cm | Cl/Cd
-18 | -0.519 | 0.14239 | 0.002 | -3.645
-17.5 | -0.532 | 0.13506 | 0.002 | -3.942
-17 | -0.545 | 0.12814 | 0.002 | -4.255
-16.5 | -0.557 | 0.12183 | 0.002 | -4.574
-16 | -0.569 | 0.11529 | 0.002 | -4.931
-15.5 | -0.579 | 0.10904 | 0.002 | -5.307
-15 | -0.588 | 0.10325 | 0.003 | -5.692
-14.5 | -0.595 | 0.09716 | 0.003 | -6.126
-14 | -0.601 | 0.09197 | 0.003 | -6.534
-13.5 | -0.605 | 0.08688 | 0.003 | -6.962
-13 | -0.607 | 0.08208 | 0.003 | -7.391
-12.5 | -0.606 | 0.07722 | 0.003 | -7.849
-12 | -0.603 | 0.0728 | 0.004 | -8.285
-11.5 | -0.597 | 0.06843 | 0.004 | -8.731
-11 | -0.589 | 0.06427 | 0.004 | -9.164
-10.5 | -0.578 | 0.06037 | 0.004 | -9.567
-10 | -0.563 | 0.05669 | 0.004 | -9.933
-9.5 | -0.546 | 0.05309 | 0.004 | -10.275
-9 | -0.525 | 0.04949 | 0.004 | -10.61
-8.5 | -0.502 | 0.04603 | 0.005 | -10.897
-8 | -0.475 | 0.04269 | 0.005 | -11.134
-7.5 | -0.446 | 0.0394 | 0.005 | -11.322
-7 | -0.415 | 0.03565 | 0.005 | -11.638
-6.5 | -0.456 | 0.00932 | 0.008 | -48.885
-6 | -0.408 | 0.00914 | 0.008 | -44.672
-5.5 | -0.359 | 0.00901 | 0.008 | -39.828
-5 | -0.307 | 0.01005 | 0.008 | -30.524
-4.5 | -0.253 | 0.00932 | 0.008 | -27.14
-4 | -0.197 | 0.0097 | 0.008 | -20.325
-3.5 | -0.14 | 0.00954 | 0.008 | -14.688
-3 | -0.082 | 0.00936 | 0.008 | -8.737
-2.5 | -0.022 | 0.00929 | 0.008 | -2.42
-2 | 0.038 | 0.00918 | 0.008 | 4.097
-1.5 | 0.098 | 0.00848 | 0.007 | 11.591
-1 | 0.159 | 0.00841 | 0.007 | 18.953
-0.5 | 0.221 | 0.00899 | 0.007 | 24.573
0 | 0.282 | 0.00959 | 0.007 | 29.452
0.5 | 0.343 | 0.00888 | 0.007 | 38.663
1 | 0.404 | 0.00885 | 0.007 | 45.694
1.5 | 0.465 | 0.00876 | 0.007 | 53.101
2 | 0.525 | 0.00874 | 0.006 | 60.147
2.5 | 0.586 | 0.00878 | 0.006 | 66.738
3 | 0.646 | 0.00889 | 0.006 | 72.694
3.5 | 0.706 | 0.00898 | 0.006 | 78.654
4 | 0.766 | 0.00965 | 0.005 | 79.377
4.5 | 0.826 | 0.00916 | 0.005 | 90.184
5 | 0.885 | 0.00761 | 0.005 | 116.355
5.5 | 0.944 | 0.00787 | 0.005 | 120.026
6 | 1.003 | 0.00778 | 0.004 | 128.88
6.5 | 1.061 | 0.00774 | 0.004 | 137.037
7 | 1.118 | 0.00773 | 0.004 | 144.599
7.5 | 1.175 | 0.00826 | 0.003 | 142.126
8 | 1.229 | 0.00859 | 0.003 | 143.013
8.5 | 1.281 | 0.009 | 0.003 | 142.385
9 | 1.33 | 0.00959 | 0.002 | 138.583
9.5 | 1.374 | 0.01045 | 0.002 | 131.556
10 | 1.417 | 0.01161 | 0.001 | 122.045
10.5 | 1.459 | 0.01308 | 0.001 | 111.517
11 | 1.501 | 0.01471 | 0.001 | 101.996
11.5 | 1.539 | 0.0166 | 0 | 92.682
12 | 1.574 | 0.01877 | 0 | 83.831
12.5 | 1.604 | 0.02145 | -0.001 | 74.779
13 | 1.631 | 0.02509 | -0.001 | 65.016
13.5 | 1.655 | 0.02893 | -0.002 | 57.208
14 | 1.679 | 0.03173 | -0.002 | 52.901
14.5 | 1.699 | 0.03451 | -0.002 | 49.244
15 | 1.717 | 0.03733 | -0.003 | 45.987
15.5 | 1.729 | 0.04018 | -0.003 | 43.029
16 | 1.735 | 0.0432 | -0.004 | 40.17
16.5 | 1.738 | 0.04633 | -0.004 | 37.511
17 | 1.735 | 0.04961 | -0.005 | 34.981
17.5 | 1.728 | 0.05311 | -0.005 | 32.539
18 | 1.717 | 0.0567 | -0.006 | 30.278
18.5 | 1.701 | 0.06053 | -0.006 | 28.1
19 | 1.681 | 0.06456 | -0.007 | 26.037
19.5 | 1.656 | 0.06878 | -0.007 | 24.08
20 | 1.625 | 0.07314 | -0.008 | 22.211

## 124. Re 14M Mach 0.10 (2)
BIGFOIL.COM POLAR EXPORT
Horten 13.00% thick 6.00% camber
Horten 13.00% thick 6.00% camber |  |  |  | Cl Max: | 1.7268 | at alpha= | 14 | deg
XFOIL ncrit=9 |  |  |  | L/D Max: | 210.571 | at alpha= | 9.5 | deg
Re: | 14000000 |  |  | Cd Min: | 0.0807 | at alpha= | 19 | deg
Mach: | 0.1 |  |  | Cl=0 at alpha= | -2.6673 | deg
|  |  |  | @ Cl=0.1, Cd= | 0.0059038
|  |  |  | @ Cl=0.4, Cd= | 0.0057346
|  |  |  | @ Cl=0.6, Cd= | 0.0058025
alpha (deg) | Cl | Cd | Cm | Cl/Cd
-18 | -1.5772 | 0.02528 | -0.0459 | -62.3892
-17.5 | -1.5502 | 0.02238 | -0.0419 | -69.2672
-17 | -1.5128 | 0.02072 | -0.0386 | -73.0116
-16.5 | -1.4738 | 0.0191 | -0.0354 | -77.1623
-16 | -1.4297 | 0.018 | -0.0327 | -79.4278
-15.5 | -1.3853 | 0.01682 | -0.03 | -82.3603
-15 | -1.3379 | 0.01592 | -0.0277 | -84.0389
-14.5 | -1.2911 | 0.01484 | -0.0253 | -87.0013
-14 | -1.2423 | 0.01392 | -0.0232 | -89.2457
-13.5 | -1.1929 | 0.01301 | -0.0212 | -91.691
-13 | -1.1419 | 0.01227 | -0.0194 | -93.0644
-12.5 | -1.0899 | 0.01156 | -0.0177 | -94.282
-12 | -1.0369 | 0.011 | -0.0162 | -94.2636
-11.5 | -0.9831 | 0.01051 | -0.0149 | -93.5395
-11 | -0.9287 | 0.01008 | -0.0136 | -92.1329
-10.5 | -0.8739 | 0.0097 | -0.0124 | -90.0928
-10 | -0.8188 | 0.00935 | -0.0113 | -87.5722
-9.5 | -0.7636 | 0.00897 | -0.0102 | -85.1282
-9 | -0.7084 | 0.00859 | -0.0092 | -82.468
-8.5 | -0.6532 | 0.0082 | -0.0082 | -79.6585
-8 | -0.5976 | 0.0079 | -0.0073 | -75.6456
-7.5 | -0.5416 | 0.00764 | -0.0064 | -70.8901
-7 | -0.4857 | 0.00744 | -0.0056 | -65.2823
-6.5 | -0.4295 | 0.00722 | -0.0048 | -59.4875
-6 | -0.374 | 0.00699 | -0.004 | -53.505
-5.5 | -0.3181 | 0.00677 | -0.0032 | -46.9867
-5 | -0.262 | 0.00663 | -0.0025 | -39.5173
-4.5 | -0.2056 | 0.00649 | -0.0019 | -31.6795
-4 | -0.1499 | 0.00633 | -0.0012 | -23.6809
-3.5 | -0.0938 | 0.00621 | -0.0006 | -15.1047
-3 | -0.0372 | 0.00611 | -0.0001 | -6.0884
-2.5 | 0.0187 | 0.00602 | 0.0004 | 3.1063
-2 | 0.0755 | 0.00593 | 0.0008 | 12.7319
-1.5 | 0.1317 | 0.00587 | 0.0013 | 22.4361
-1 | 0.1885 | 0.00582 | 0.0016 | 32.3883
-0.5 | 0.2453 | 0.00577 | 0.0018 | 42.513
0 | 0.3017 | 0.00576 | 0.0021 | 52.3785
0.5 | 0.3588 | 0.00572 | 0.0023 | 62.7273
1 | 0.4154 | 0.00574 | 0.0024 | 72.3693
1.5 | 0.4724 | 0.00574 | 0.0025 | 82.2997
2 | 0.5293 | 0.00575 | 0.0026 | 92.0522
2.5 | 0.5857 | 0.0058 | 0.0027 | 100.9828
3 | 0.6428 | 0.00581 | 0.0026 | 110.6368
3.5 | 0.6991 | 0.0059 | 0.0027 | 118.4915
4 | 0.7558 | 0.00593 | 0.0026 | 127.4536
4.5 | 0.8119 | 0.00599 | 0.0026 | 135.5426
5 | 0.8669 | 0.00602 | 0.0028 | 144.0033
5.5 | 0.8997 | 0.00494 | 0.0074 | 182.1255
6 | 0.9525 | 0.00502 | 0.008 | 189.741
6.5 | 1.0067 | 0.00509 | 0.0083 | 197.78
7 | 1.061 | 0.00526 | 0.0085 | 201.711
7.5 | 1.1151 | 0.00541 | 0.0087 | 206.1183
8 | 1.1689 | 0.00561 | 0.0088 | 208.3601
8.5 | 1.2227 | 0.00581 | 0.009 | 210.4475
9 | 1.2757 | 0.00609 | 0.0092 | 209.4745
9.5 | 1.3287 | 0.00631 | 0.0094 | 210.5705
10 | 1.3796 | 0.00669 | 0.0098 | 206.2182
10.5 | 1.4302 | 0.00731 | 0.0099 | 195.6498
11 | 1.4917 | 0.00799 | 0.0075 | 186.6959
11.5 | 1.5509 | 0.00882 | 0.0054 | 175.839
12 | 1.5998 | 0.00975 | 0.0052 | 164.0821
12.5 | 1.642 | 0.01102 | 0.0058 | 149.0018
13 | 1.6886 | 0.01222 | 0.0053 | 138.1833
13.5 | 1.7223 | 0.01394 | 0.0062 | 123.5509
14 | 1.7268 | 0.01605 | 0.0108 | 107.5888
14.5 | 1.7218 | 0.0206 | 0.0119 | 83.5825
15 | 1.7202 | 0.02558 | 0.0119 | 67.2478
15.5 | 1.709 | 0.03135 | 0.0122 | 54.5136
16 | 1.6993 | 0.03699 | 0.0123 | 45.9394
16.5 | 1.6795 | 0.04376 | 0.0122 | 38.3798
17 | 1.657 | 0.05131 | 0.0115 | 32.2939
17.5 | 1.6436 | 0.05811 | 0.0105 | 28.2843
18 | 1.6303 | 0.06515 | 0.0092 | 25.0238
18.5 | 1.6088 | 0.07326 | 0.0075 | 21.9601
19 | 1.5949 | 0.0807 | 0.0057 | 19.7633

## 125. Re 14M Mach 0.25 (1)
BIGFOIL.COM POLAR EXPORT
Horten 13.00% thick 6.00% camber
Horten 13.00% thick 6.00% camber |  |  |  | Cl Max: | 1.701 | at alpha= | 15 | deg
JavaFoil+Calcfoil stall+Eppler ext transition |  |  |  | L/D Max: | 142.41 | at alpha= | 6.5 | deg
Re: | 14000000 |  |  | Cd Min: | 0.00754 | at alpha= | 5 | deg
Mach: | 0.25 |  |  | Cl=0 at alpha= | -2.3145 | deg
|  |  |  | @ Cl=0.1, Cd= | 0.0086121
|  |  |  | @ Cl=0.4, Cd= | 0.0090397
|  |  |  | @ Cl=0.6, Cd= | 0.0090665
alpha (deg) | Cl | Cd | Cm | Cl/Cd
-15 | -0.293 | 0.11787 | 0.003 | -2.483
-14.5 | -0.332 | 0.11139 | 0.003 | -2.98
-14 | -0.367 | 0.10477 | 0.003 | -3.505
-13.5 | -0.399 | 0.09849 | 0.003 | -4.049
-13 | -0.427 | 0.09241 | 0.003 | -4.615
-12.5 | -0.45 | 0.08595 | 0.003 | -5.241
-12 | -0.47 | 0.07968 | 0.003 | -5.903
-11.5 | -0.486 | 0.07489 | 0.004 | -6.485
-11 | -0.496 | 0.06982 | 0.004 | -7.109
-10.5 | -0.502 | 0.06528 | 0.004 | -7.692
-10 | -0.503 | 0.06073 | 0.004 | -8.283
-9.5 | -0.499 | 0.05692 | 0.004 | -8.761
-9 | -0.49 | 0.05302 | 0.004 | -9.233
-8.5 | -0.475 | 0.04951 | 0.004 | -9.6
-8 | -0.456 | 0.04603 | 0.005 | -9.917
-7.5 | -0.433 | 0.04259 | 0.005 | -10.176
-7 | -0.406 | 0.03939 | 0.005 | -10.303
-6.5 | -0.374 | 0.03607 | 0.005 | -10.376
-6 | -0.34 | 0.03244 | 0.005 | -10.481
-5.5 | -0.362 | 0.00921 | 0.008 | -39.254
-5 | -0.311 | 0.00902 | 0.008 | -34.442
-4.5 | -0.257 | 0.0088 | 0.008 | -29.208
-4 | -0.201 | 0.00938 | 0.008 | -21.423
-3.5 | -0.143 | 0.00917 | 0.008 | -15.613
-3 | -0.084 | 0.009 | 0.008 | -9.302
-2.5 | -0.023 | 0.00887 | 0.008 | -2.595
-2 | 0.039 | 0.00874 | 0.008 | 4.412
-1.5 | 0.101 | 0.00861 | 0.008 | 11.708
-1 | 0.164 | 0.00856 | 0.008 | 19.106
-0.5 | 0.227 | 0.00851 | 0.007 | 26.642
0 | 0.29 | 0.00845 | 0.007 | 34.319
0.5 | 0.353 | 0.00907 | 0.007 | 38.889
1 | 0.415 | 0.00903 | 0.007 | 45.957
1.5 | 0.477 | 0.00898 | 0.007 | 53.194
2 | 0.54 | 0.00896 | 0.007 | 60.239
2.5 | 0.602 | 0.00907 | 0.006 | 66.291
3 | 0.663 | 0.00912 | 0.006 | 72.765
3.5 | 0.725 | 0.00878 | 0.006 | 82.602
4 | 0.786 | 0.00893 | 0.006 | 88.103
4.5 | 0.847 | 0.00904 | 0.005 | 93.737
5 | 0.908 | 0.00754 | 0.005 | 120.449
5.5 | 0.968 | 0.00788 | 0.005 | 122.92
6 | 1.028 | 0.00785 | 0.004 | 131.008
6.5 | 1.087 | 0.00763 | 0.004 | 142.41
7 | 1.144 | 0.00841 | 0.004 | 136
7.5 | 1.2 | 0.00873 | 0.003 | 137.44
8 | 1.252 | 0.00919 | 0.003 | 136.187
8.5 | 1.301 | 0.00982 | 0.003 | 132.467
9 | 1.346 | 0.0108 | 0.002 | 124.589
9.5 | 1.39 | 0.01206 | 0.002 | 115.26
10 | 1.434 | 0.01347 | 0.001 | 106.451
10.5 | 1.478 | 0.01515 | 0.001 | 97.521
11 | 1.521 | 0.017 | 0.001 | 89.434
11.5 | 1.559 | 0.01913 | 0 | 81.512
12 | 1.593 | 0.02162 | 0 | 73.679
12.5 | 1.621 | 0.02478 | -0.001 | 65.42
13 | 1.644 | 0.02927 | -0.001 | 56.153
13.5 | 1.664 | 0.03292 | -0.002 | 50.557
14 | 1.682 | 0.03616 | -0.002 | 46.51
14.5 | 1.694 | 0.03924 | -0.002 | 43.17
15 | 1.701 | 0.04244 | -0.003 | 40.09
15.5 | 1.7 | 0.04584 | -0.003 | 37.08
16 | 1.69 | 0.04938 | -0.004 | 34.231
16.5 | 1.673 | 0.05315 | -0.004 | 31.485
17 | 1.649 | 0.05716 | -0.005 | 28.84
17.5 | 1.616 | 0.06152 | -0.005 | 26.264
18 | 1.576 | 0.06611 | -0.006 | 23.832
18.5 | 1.528 | 0.07099 | -0.006 | 21.516
19 | 1.472 | 0.07619 | -0.007 | 19.324
19.5 | 1.409 | 0.08167 | -0.007 | 17.253
20 | 1.334 | 0.08789 | -0.008 | 15.178

## 126. Re 14M Mach 0.25 (2)
BIGFOIL.COM POLAR EXPORT
Horten 13.00% thick 6.00% camber
Horten 13.00% thick 6.00% camber |  |  |  | Cl Max: | 1.744 | at alpha= | 13 | deg
XFOIL ncrit=9 |  |  |  | L/D Max: | 211.362 | at alpha= | 8.5 | deg
Re: | 14000000 |  |  | Cd Min: | 0.17134 | at alpha= | -17 | deg
Mach: | 0.25 |  |  | Cl=0 at alpha= | -2.6875 | deg
|  |  |  | @ Cl=0.1, Cd= | 0.0059667
|  |  |  | @ Cl=0.4, Cd= | 0.0057888
|  |  |  | @ Cl=0.6, Cd= | 0.0058551
alpha (deg) | Cl | Cd | Cm | Cl/Cd
-17 | -0.4669 | 0.17134 | 0.0095 | -2.725
-16.5 | -0.4499 | 0.16507 | 0.006 | -2.7255
-16 | -0.4639 | 0.15045 | -0.0011 | -3.0834
-15 | -0.4993 | 0.12341 | -0.0161 | -4.0459
-14.5 | -0.5161 | 0.11159 | -0.023 | -4.625
-14 | -0.5178 | 0.10324 | -0.0278 | -5.0155
-13.5 | -0.5654 | 0.08833 | -0.0373 | -6.401
-13 | -0.651 | 0.07119 | -0.0511 | -9.1445
-12.5 | -0.7939 | 0.058 | -0.0477 | -13.6879
-12 | -1.0911 | 0.01556 | -0.0312 | -70.1221
-11.5 | -1.0402 | 0.01368 | -0.0278 | -76.038
-11 | -0.9847 | 0.01238 | -0.0249 | -79.5396
-10.5 | -0.927 | 0.01144 | -0.0223 | -81.0315
-10 | -0.8678 | 0.01067 | -0.0201 | -81.3308
-9.5 | -0.8081 | 0.01003 | -0.018 | -80.5683
-9 | -0.7479 | 0.0095 | -0.0161 | -78.7263
-8.5 | -0.6878 | 0.00906 | -0.0144 | -75.9161
-8 | -0.6278 | 0.00854 | -0.0128 | -73.5129
-7.5 | -0.5681 | 0.00813 | -0.0113 | -69.877
-7 | -0.5083 | 0.00778 | -0.0099 | -65.3342
-6.5 | -0.4487 | 0.0075 | -0.0086 | -59.8267
-6 | -0.3891 | 0.00727 | -0.0074 | -53.5213
-5.5 | -0.33 | 0.007 | -0.0062 | -47.1429
-5 | -0.2714 | 0.00679 | -0.005 | -39.9705
-4.5 | -0.2123 | 0.0066 | -0.0041 | -32.1667
-4 | -0.1536 | 0.00647 | -0.0031 | -23.7403
-3.5 | -0.0952 | 0.00629 | -0.0022 | -15.1351
-3 | -0.0365 | 0.00618 | -0.0014 | -5.9061
-2.5 | 0.0219 | 0.00608 | -0.0006 | 3.602
-2 | 0.0806 | 0.00598 | 0 | 13.4783
-1.5 | 0.139 | 0.00594 | 0.0006 | 23.4007
-1 | 0.198 | 0.00586 | 0.001 | 33.7884
-0.5 | 0.2565 | 0.00583 | 0.0015 | 43.9966
0 | 0.3154 | 0.0058 | 0.0018 | 54.3793
0.5 | 0.3743 | 0.00578 | 0.0021 | 64.7578
1 | 0.4329 | 0.0058 | 0.0024 | 74.6379
1.5 | 0.4921 | 0.00579 | 0.0026 | 84.9914
2 | 0.5507 | 0.00583 | 0.0028 | 94.4597
2.5 | 0.6097 | 0.00586 | 0.0029 | 104.0444
3 | 0.6686 | 0.00589 | 0.003 | 113.5144
3.5 | 0.7271 | 0.00598 | 0.0031 | 121.5886
4 | 0.7862 | 0.00601 | 0.0031 | 130.8153
4.5 | 0.8442 | 0.00612 | 0.0033 | 137.9412
5 | 0.9022 | 0.00613 | 0.0035 | 147.1778
5.5 | 0.9354 | 0.00509 | 0.0084 | 183.7721
6 | 0.9901 | 0.00516 | 0.0093 | 191.8798
6.5 | 1.0468 | 0.00524 | 0.0098 | 199.771
7 | 1.1029 | 0.00546 | 0.0103 | 201.9963
7.5 | 1.1603 | 0.00558 | 0.0106 | 207.9391
8 | 1.2155 | 0.00585 | 0.0112 | 207.7778
8.5 | 1.2724 | 0.00602 | 0.0116 | 211.3621
9 | 1.3273 | 0.00635 | 0.0122 | 209.0236
9.5 | 1.3832 | 0.00658 | 0.0127 | 210.2128
10 | 1.4382 | 0.00696 | 0.0133 | 206.6379
10.5 | 1.4963 | 0.00753 | 0.0129 | 198.7118
11 | 1.5618 | 0.00842 | 0.0105 | 185.4869
11.5 | 1.6229 | 0.00932 | 0.009 | 174.1309
12 | 1.6672 | 0.01042 | 0.0105 | 160
12.5 | 1.7106 | 0.01223 | 0.0108 | 139.8692
13 | 1.744 | 0.01405 | 0.0122 | 124.1281
13.5 | 1.7357 | 0.01826 | 0.0149 | 95.0548
14 | 1.722 | 0.02426 | 0.0155 | 70.981
14.5 | 1.6972 | 0.03117 | 0.0163 | 54.4498
15 | 1.669 | 0.03842 | 0.0168 | 43.4409
15.5 | 1.6463 | 0.04552 | 0.0168 | 36.1665
16 | 1.6231 | 0.05316 | 0.0161 | 30.5324
16.5 | 1.6037 | 0.06066 | 0.0152 | 26.4375
17 | 1.5742 | 0.06954 | 0.0136 | 22.6373
17.5 | 1.5522 | 0.07786 | 0.0118 | 19.9358
18 | 1.5415 | 0.08508 | 0.01 | 18.1182

## 127. Re 14M Mach 0.50 (1)
BIGFOIL.COM POLAR EXPORT
Horten 13.00% thick 6.00% camber
Horten 13.00% thick 6.00% camber |  |  |  | Cl Max: | 1.612 | at alpha= | 11.5 | deg
JavaFoil+Calcfoil stall+Eppler ext transition |  |  |  | L/D Max: | 120.098 | at alpha= | 5 | deg
Re: | 14000000 |  |  | Cd Min: | 0.00831 | at alpha= | 5 | deg
Mach: | 0.5 |  |  | Cl=0 at alpha= | -2.3134 | deg
|  |  |  | @ Cl=0.1, Cd= | 0.0093909
|  |  |  | @ Cl=0.4, Cd= | 0.008811
|  |  |  | @ Cl=0.6, Cd= | 0.0086744
alpha (deg) | Cl | Cd | Cm | Cl/Cd
-20 | -0.96 | 0.15384 | 0.001 | -6.241
-19.5 | -0.935 | 0.14364 | 0.001 | -6.507
-19 | -0.905 | 0.15996 | 0.002 | -5.656
-18.5 | -0.88 | 0.13993 | 0.002 | -6.286
-18 | -0.854 | 0.12897 | 0.002 | -6.625
-17.5 | -0.829 | 0.12066 | 0.002 | -6.87
-17 | -0.799 | 0.12888 | 0.002 | -6.202
-16.5 | -0.773 | 0.11893 | 0.003 | -6.502
-16 | -0.749 | 0.10552 | 0.003 | -7.095
-15.5 | -0.723 | 0.09801 | 0.003 | -7.378
-15 | -0.693 | 0.10092 | 0.003 | -6.869
-14.5 | -0.667 | 0.09333 | 0.003 | -7.15
-14 | -0.642 | 0.0856 | 0.004 | -7.502
-13.5 | -0.618 | 0.07625 | 0.004 | -8.106
-13 | -0.586 | 0.08169 | 0.004 | -7.17
-12.5 | -0.56 | 0.07535 | 0.004 | -7.433
-12 | -0.535 | 0.06887 | 0.004 | -7.764
-11.5 | -0.505 | 0.07172 | 0.004 | -7.037
-11 | -0.478 | 0.06648 | 0.004 | -7.191
-10.5 | -0.452 | 0.06079 | 0.005 | -7.44
-10 | -0.423 | 0.06233 | 0.004 | -6.784
-9.5 | -0.396 | 0.05809 | 0.005 | -6.819
-9 | -0.37 | 0.05243 | 0.005 | -7.059
-8.5 | -0.341 | 0.05381 | 0.005 | -6.337
-8 | -0.314 | 0.04951 | 0.005 | -6.347
-7.5 | -0.286 | 0.04927 | 0.005 | -5.806
-7 | -0.259 | 0.04588 | 0.005 | -5.642
-6.5 | -0.231 | 0.04499 | 0.005 | -5.137
-6 | -0.204 | 0.04169 | 0.005 | -4.891
-5.5 | -0.176 | 0.04087 | 0.005 | -4.309
-5 | -0.198 | 0.03915 | 0.005 | -5.069
-4.5 | -0.201 | 0.03471 | 0.005 | -5.799
-4 | -0.169 | 0.0314 | 0.005 | -5.37
-3.5 | -0.126 | 0.02738 | 0.006 | -4.59
-3 | -0.074 | 0.02779 | 0.006 | -2.681
-2.5 | -0.025 | 0.00902 | 0.009 | -2.79
-2 | 0.042 | 0.00896 | 0.009 | 4.738
-1.5 | 0.112 | 0.00948 | 0.009 | 11.775
-1 | 0.182 | 0.00935 | 0.008 | 19.442
-0.5 | 0.252 | 0.00935 | 0.008 | 27.011
0 | 0.323 | 0.00884 | 0.008 | 36.58
0.5 | 0.393 | 0.00881 | 0.008 | 44.621
1 | 0.463 | 0.00882 | 0.008 | 52.439
1.5 | 0.532 | 0.00897 | 0.008 | 59.295
2 | 0.601 | 0.00867 | 0.007 | 69.289
2.5 | 0.669 | 0.00851 | 0.007 | 78.604
3 | 0.737 | 0.00912 | 0.007 | 80.83
3.5 | 0.805 | 0.00873 | 0.007 | 92.169
4 | 0.871 | 0.00921 | 0.006 | 94.537
4.5 | 0.936 | 0.00951 | 0.006 | 98.401
5 | 0.998 | 0.00831 | 0.006 | 120.098
5.5 | 1.057 | 0.00904 | 0.005 | 116.848
6 | 1.11 | 0.01021 | 0.005 | 108.685
6.5 | 1.162 | 0.01124 | 0.004 | 103.324
7 | 1.213 | 0.01249 | 0.004 | 97.092
7.5 | 1.265 | 0.01378 | 0.004 | 91.772
8 | 1.316 | 0.01526 | 0.003 | 86.253
8.5 | 1.366 | 0.01694 | 0.003 | 80.638
9 | 1.416 | 0.01878 | 0.002 | 75.387
9.5 | 1.463 | 0.02094 | 0.002 | 69.859
10 | 1.508 | 0.02339 | 0.002 | 64.483
10.5 | 1.551 | 0.02621 | 0.001 | 59.17
11 | 1.59 | 0.02957 | 0.001 | 53.775
11.5 | 1.612 | 0.03379 | 0 | 47.707
12 | 1.609 | 0.04064 | 0 | 39.595
12.5 | 1.574 | 0.05022 | -0.001 | 31.346
13 | 1.487 | 0.05753 | -0.001 | 25.854
13.5 | 0.963 | 0.06788 | -0.002 | 14.181
14 | 0.989 | 0.0755 | -0.002 | 13.095
14.5 | 1.016 | 0.08068 | -0.003 | 12.591
15 | 1.043 | 0.08529 | -0.003 | 12.231
15.5 | 1.068 | 0.09475 | -0.004 | 11.268
16 | 1.083 | 0.11846 | -0.004 | 9.143
16.5 | 1.098 | 0.14242 | -0.004 | 7.708

## 128. Re 14M Mach 0.50 (2)
BIGFOIL.COM POLAR EXPORT
Horten 13.00% thick 6.00% camber
Horten 13.00% thick 6.00% camber |  |  |  | Cl Max: | 1.9294 | at alpha= | 12 | deg
XFOIL ncrit=9 |  |  |  | L/D Max: | 205.179 | at alpha= | 8 | deg
Re: | 14000000 |  |  | Cd Min: | 0.24025 | at alpha= | -20 | deg
Mach: | 0.5 |  |  | Cl=0 at alpha= | -2.774 | deg
|  |  |  | @ Cl=0.1, Cd= | 0.0063228
|  |  |  | @ Cl=0.4, Cd= | 0.0060509
|  |  |  | @ Cl=0.6, Cd= | 0.0060993
alpha (deg) | Cl | Cd | Cm | Cl/Cd
-20 | -0.5842 | 0.24025 | 0.0447 | -2.4316
-19.5 | -0.5639 | 0.23206 | 0.0403 | -2.43
-19 | -0.5435 | 0.22404 | 0.0361 | -2.4259
-18.5 | -0.5214 | 0.21695 | 0.032 | -2.4033
-18 | -0.5014 | 0.209 | 0.0277 | -2.399
-17.5 | -0.4764 | 0.20298 | 0.024 | -2.347
-17 | -0.4541 | 0.19591 | 0.0201 | -2.3179
-16.5 | -0.4329 | 0.1884 | 0.0161 | -2.2978
-16 | -0.4122 | 0.18094 | 0.0121 | -2.2781
-15.5 | -0.3949 | 0.17242 | 0.0079 | -2.2903
-15 | -0.3735 | 0.1653 | 0.004 | -2.2595
-14.5 | -0.3502 | 0.15894 | 0.0005 | -2.2033
-14 | -0.3292 | 0.15201 | -0.0032 | -2.1656
-13.5 | -0.3095 | 0.14475 | -0.0069 | -2.1382
-13 | -0.299 | 0.13553 | -0.0114 | -2.2062
-12.5 | -0.2851 | 0.12749 | -0.0154 | -2.2363
-12 | -0.2676 | 0.12053 | -0.019 | -2.2202
-11.5 | -0.2484 | 0.11418 | -0.0222 | -2.1755
-11 | -0.237 | 0.10649 | -0.0259 | -2.2256
-10.5 | -0.2294 | 0.09856 | -0.0299 | -2.3275
-10 | -0.2199 | 0.09145 | -0.0333 | -2.4046
-9.5 | -0.23 | 0.08205 | -0.0382 | -2.8032
-9 | -0.2254 | 0.07548 | -0.0414 | -2.9862
-8.5 | -0.2377 | 0.06773 | -0.0462 | -3.5095
-8 | -0.2575 | 0.06186 | -0.0473 | -4.1626
-7.5 | -0.2727 | 0.05715 | -0.0435 | -4.7717
-7 | -0.2975 | 0.0487 | -0.0418 | -6.1088
-6.5 | -0.3035 | 0.04073 | -0.0385 | -7.4515
-6 | -0.312 | 0.03128 | -0.0333 | -9.9744
-5.5 | -0.3121 | 0.02206 | -0.0265 | -14.1478
-5 | -0.3176 | 0.01021 | -0.0195 | -31.1068
-4.5 | -0.2472 | 0.00787 | -0.0166 | -31.4104
-4 | -0.1736 | 0.00721 | -0.0138 | -24.0777
-3.5 | -0.1021 | 0.00689 | -0.0111 | -14.8186
-3 | -0.0311 | 0.00665 | -0.0088 | -4.6767
-2.5 | 0.0377 | 0.00644 | -0.0066 | 5.854
-2 | 0.1068 | 0.00631 | -0.0048 | 16.9255
-1.5 | 0.175 | 0.00619 | -0.0031 | 28.2714
-1 | 0.2432 | 0.00614 | -0.0017 | 39.6091
-0.5 | 0.3115 | 0.00607 | -0.0005 | 51.318
0 | 0.3791 | 0.00606 | 0.0006 | 62.5578
0.5 | 0.4477 | 0.00603 | 0.0014 | 74.2454
1 | 0.5156 | 0.00606 | 0.0022 | 85.0825
1.5 | 0.584 | 0.00609 | 0.0029 | 95.8949
2 | 0.6527 | 0.00613 | 0.0036 | 106.4763
2.5 | 0.7208 | 0.00623 | 0.0043 | 115.6982
3 | 0.7904 | 0.00627 | 0.0048 | 126.0606
3.5 | 0.8586 | 0.00642 | 0.0055 | 133.7383
4 | 0.9281 | 0.0065 | 0.0062 | 142.7846
4.5 | 0.9972 | 0.00664 | 0.0069 | 150.1807
5 | 1.0657 | 0.00679 | 0.0079 | 156.9514
5.5 | 1.1035 | 0.0058 | 0.0146 | 190.2586
6 | 1.1653 | 0.00594 | 0.0171 | 196.1785
6.5 | 1.2328 | 0.0061 | 0.0188 | 202.0984
7 | 1.2994 | 0.00638 | 0.0208 | 203.6677
7.5 | 1.3658 | 0.00666 | 0.023 | 205.0751
8 | 1.4301 | 0.00697 | 0.0258 | 205.1793
8.5 | 1.4947 | 0.00737 | 0.0286 | 202.8087
9 | 1.5606 | 0.00778 | 0.0314 | 200.5913
9.5 | 1.641 | 0.00838 | 0.0316 | 195.8234
10 | 1.7331 | 0.00917 | 0.0298 | 188.9967
10.5 | 1.8227 | 0.00998 | 0.0288 | 182.6353
11 | 1.8775 | 0.01126 | 0.0326 | 166.7407
11.5 | 1.9228 | 0.01451 | 0.0321 | 132.5155
12 | 1.9294 | 0.02183 | 0.0282 | 88.383
12.5 | 1.8494 | 0.03079 | 0.0322 | 60.065
13 | 1.7966 | 0.03859 | 0.0348 | 46.5561
13.5 | 1.7372 | 0.04762 | 0.0354 | 36.4805
14 | 1.6726 | 0.05777 | 0.0345 | 28.9527
14.5 | 1.6313 | 0.06675 | 0.0332 | 24.439
15 | 1.5758 | 0.07737 | 0.0306 | 20.3671
16.5 | 1.4521 | 0.10867 | 0.0201 | 13.3625
17 | 1.4193 | 0.11919 | 0.0157 | 11.9079

## 129. Re 16M Mach 0.00 (1)
BIGFOIL.COM POLAR EXPORT
Horten 13.00% thick 6.00% camber
Horten 13.00% thick 6.00% camber |  |  |  | Cl Max: | 1.747 | at alpha= | 16.5 | deg
JavaFoil+Calcfoil stall+Eppler ext transition |  |  |  | L/D Max: | 146.307 | at alpha= | 7 | deg
Re: | 16000000 |  |  | Cd Min: | 0.00749 | at alpha= | 5 | deg
Mach: | 0 |  |  | Cl=0 at alpha= | -2.3136 | deg
|  |  |  | @ Cl=0.1, Cd= | 0.008299
|  |  |  | @ Cl=0.4, Cd= | 0.008671
|  |  |  | @ Cl=0.6, Cd= | 0.0086798
alpha (deg) | Cl | Cd | Cm | Cl/Cd
-18.5 | -0.556 | 0.1449 | 0.001 | -3.834
-18 | -0.567 | 0.13748 | 0.002 | -4.124
-17.5 | -0.578 | 0.13102 | 0.002 | -4.411
-17 | -0.588 | 0.12443 | 0.002 | -4.726
-16.5 | -0.597 | 0.11831 | 0.002 | -5.05
-16 | -0.606 | 0.11227 | 0.002 | -5.397
-15.5 | -0.613 | 0.10645 | 0.003 | -5.762
-15 | -0.619 | 0.10059 | 0.003 | -6.158
-14.5 | -0.624 | 0.09509 | 0.003 | -6.563
-14 | -0.627 | 0.09003 | 0.003 | -6.965
-13.5 | -0.628 | 0.08483 | 0.003 | -7.406
-13 | -0.627 | 0.08029 | 0.003 | -7.813
-12.5 | -0.624 | 0.07583 | 0.004 | -8.231
-12 | -0.619 | 0.07136 | 0.004 | -8.67
-11.5 | -0.611 | 0.06725 | 0.004 | -9.08
-11 | -0.6 | 0.06301 | 0.004 | -9.524
-10.5 | -0.587 | 0.05918 | 0.004 | -9.916
-10 | -0.57 | 0.05567 | 0.004 | -10.246
-9.5 | -0.551 | 0.05201 | 0.004 | -10.603
-9 | -0.53 | 0.04857 | 0.005 | -10.903
-8.5 | -0.505 | 0.04518 | 0.005 | -11.176
-8 | -0.478 | 0.04169 | 0.005 | -11.464
-7.5 | -0.448 | 0.03811 | 0.005 | -11.766
-7 | -0.418 | 0.03368 | 0.005 | -12.406
-6.5 | -0.455 | 0.00914 | 0.008 | -49.845
-6 | -0.408 | 0.00897 | 0.008 | -45.451
-5.5 | -0.358 | 0.00878 | 0.008 | -40.75
-5 | -0.306 | 0.00988 | 0.008 | -30.976
-4.5 | -0.252 | 0.00911 | 0.008 | -27.667
-4 | -0.196 | 0.00946 | 0.008 | -20.781
-3.5 | -0.14 | 0.00931 | 0.008 | -14.996
-3 | -0.081 | 0.00917 | 0.008 | -8.881
-2.5 | -0.022 | 0.00911 | 0.008 | -2.455
-2 | 0.037 | 0.00901 | 0.007 | 4.157
-1.5 | 0.098 | 0.0083 | 0.007 | 11.79
-1 | 0.159 | 0.00827 | 0.007 | 19.185
-0.5 | 0.22 | 0.00946 | 0.007 | 23.23
0 | 0.281 | 0.00942 | 0.007 | 29.819
0.5 | 0.342 | 0.0087 | 0.007 | 39.274
1 | 0.402 | 0.00867 | 0.007 | 46.376
1.5 | 0.463 | 0.0086 | 0.007 | 53.794
2 | 0.523 | 0.00859 | 0.006 | 60.896
2.5 | 0.583 | 0.00866 | 0.006 | 67.352
3 | 0.643 | 0.00873 | 0.006 | 73.645
3.5 | 0.703 | 0.00942 | 0.006 | 74.629
4 | 0.763 | 0.00946 | 0.005 | 80.598
4.5 | 0.822 | 0.00951 | 0.005 | 86.436
5 | 0.881 | 0.00749 | 0.005 | 117.669
5.5 | 0.94 | 0.00819 | 0.005 | 114.812
6 | 0.998 | 0.008 | 0.004 | 124.74
6.5 | 1.056 | 0.00795 | 0.004 | 132.854
7 | 1.114 | 0.00761 | 0.004 | 146.307
7.5 | 1.17 | 0.00816 | 0.003 | 143.302
8 | 1.225 | 0.00846 | 0.003 | 144.723
8.5 | 1.277 | 0.00887 | 0.003 | 144.096
9 | 1.327 | 0.00937 | 0.002 | 141.627
9.5 | 1.373 | 0.01016 | 0.002 | 135.037
10 | 1.415 | 0.01124 | 0.001 | 125.917
10.5 | 1.457 | 0.01261 | 0.001 | 115.483
11 | 1.498 | 0.01426 | 0.001 | 105.012
11.5 | 1.535 | 0.01619 | 0 | 94.86
12 | 1.57 | 0.01839 | 0 | 85.352
12.5 | 1.6 | 0.0212 | -0.001 | 75.475
13 | 1.628 | 0.02475 | -0.001 | 65.769
13.5 | 1.654 | 0.02776 | -0.002 | 59.586
14 | 1.679 | 0.03044 | -0.002 | 55.163
14.5 | 1.701 | 0.03302 | -0.002 | 51.513
15 | 1.72 | 0.03566 | -0.003 | 48.226
15.5 | 1.734 | 0.0384 | -0.003 | 45.15
16 | 1.742 | 0.04126 | -0.004 | 42.227
16.5 | 1.747 | 0.0443 | -0.004 | 39.436
17 | 1.747 | 0.0474 | -0.005 | 36.863
17.5 | 1.743 | 0.05068 | -0.005 | 34.4
18 | 1.735 | 0.05412 | -0.006 | 32.066
18.5 | 1.723 | 0.05775 | -0.006 | 29.842
19 | 1.707 | 0.06161 | -0.007 | 27.712
19.5 | 1.687 | 0.06551 | -0.007 | 25.753
20 | 1.66 | 0.06973 | -0.008 | 23.809

## 130. Re 16M Mach 0.00 (2)
BIGFOIL.COM POLAR EXPORT
Horten 13.00% thick 6.00% camber
Horten 13.00% thick 6.00% camber |  |  |  | Cl Max: | 1.7336 | at alpha= | 14 | deg
XFOIL ncrit=9 |  |  |  | L/D Max: | 213.228 | at alpha= | 8.5 | deg
Re: | 16000000 |  |  | Cd Min: | 0.07493 | at alpha= | 19 | deg
Mach: | 0 |  |  | Cl=0 at alpha= | -2.655 | deg
|  |  |  | @ Cl=0.1, Cd= | 0.0057865
|  |  |  | @ Cl=0.4, Cd= | 0.0056358
|  |  |  | @ Cl=0.6, Cd= | 0.0056898
alpha (deg) | Cl | Cd | Cm | Cl/Cd
-20 | -1.7608 | 0.02526 | -0.0437 | -69.707
-19.5 | -1.7179 | 0.02309 | -0.043 | -74.4002
-19 | -1.67 | 0.02166 | -0.0429 | -77.1006
-18.5 | -1.6354 | 0.02038 | -0.0395 | -80.2453
-18 | -1.5971 | 0.01927 | -0.0365 | -82.8801
-17.5 | -1.5567 | 0.01822 | -0.0337 | -85.4391
-17 | -1.5137 | 0.01734 | -0.0313 | -87.2953
-16.5 | -1.4701 | 0.01641 | -0.0289 | -89.5856
-16 | -1.4241 | 0.01567 | -0.0268 | -90.8807
-15.5 | -1.3777 | 0.01488 | -0.0247 | -92.5874
-15 | -1.3295 | 0.01422 | -0.0229 | -93.4951
-14.5 | -1.2818 | 0.01339 | -0.021 | -95.7282
-14 | -1.2325 | 0.01273 | -0.0193 | -96.8185
-13.5 | -1.1828 | 0.012 | -0.0177 | -98.5667
-13 | -1.1319 | 0.0114 | -0.0163 | -99.2895
-12.5 | -1.0805 | 0.01082 | -0.0149 | -99.8614
-12 | -1.0279 | 0.01034 | -0.0137 | -99.4101
-11.5 | -0.9748 | 0.00994 | -0.0125 | -98.0684
-11 | -0.9211 | 0.00957 | -0.0115 | -96.2487
-10.5 | -0.8672 | 0.00924 | -0.0105 | -93.8528
-10 | -0.8127 | 0.00892 | -0.0095 | -91.1099
-9.5 | -0.7583 | 0.00861 | -0.0086 | -88.072
-9 | -0.7036 | 0.00826 | -0.0077 | -85.1816
-8.5 | -0.6492 | 0.00792 | -0.0068 | -81.9697
-8 | -0.5942 | 0.00763 | -0.0061 | -77.8768
-7.5 | -0.539 | 0.00741 | -0.0053 | -72.7395
-7 | -0.4835 | 0.0072 | -0.0046 | -67.1528
-6.5 | -0.428 | 0.00703 | -0.0039 | -60.8819
-6 | -0.3727 | 0.0068 | -0.0032 | -54.8088
-5.5 | -0.3175 | 0.0066 | -0.0025 | -48.1061
-5 | -0.2619 | 0.00646 | -0.0018 | -40.5418
-4.5 | -0.2058 | 0.00633 | -0.0013 | -32.5118
-4 | -0.1505 | 0.0062 | -0.0007 | -24.2742
-3.5 | -0.0946 | 0.00606 | -0.0002 | -15.6106
-3 | -0.0385 | 0.00599 | 0.0003 | -6.4274
-2.5 | 0.0173 | 0.00588 | 0.0008 | 2.9422
-2 | 0.0737 | 0.00581 | 0.0011 | 12.685
-1.5 | 0.1296 | 0.00576 | 0.0015 | 22.5
-1 | 0.1863 | 0.00569 | 0.0018 | 32.7417
-0.5 | 0.2424 | 0.00567 | 0.0021 | 42.7513
0 | 0.2989 | 0.00564 | 0.0023 | 52.9965
0.5 | 0.3555 | 0.00562 | 0.0024 | 63.2562
1 | 0.4119 | 0.00564 | 0.0025 | 73.0319
1.5 | 0.4687 | 0.00562 | 0.0026 | 83.3986
2 | 0.5249 | 0.00566 | 0.0027 | 92.7385
2.5 | 0.5816 | 0.00568 | 0.0027 | 102.3944
3 | 0.6379 | 0.00571 | 0.0026 | 111.7163
3.5 | 0.694 | 0.00578 | 0.0026 | 120.0692
4 | 0.7506 | 0.0058 | 0.0025 | 129.4138
4.5 | 0.806 | 0.0059 | 0.0026 | 136.6102
5 | 0.8618 | 0.00592 | 0.0025 | 145.5743
5.5 | 0.8953 | 0.00493 | 0.0068 | 181.6024
6 | 0.9475 | 0.00494 | 0.0074 | 191.8016
6.5 | 1.0013 | 0.00501 | 0.0077 | 199.8603
7 | 1.055 | 0.00518 | 0.0078 | 203.668
7.5 | 1.1092 | 0.0053 | 0.0079 | 209.283
8 | 1.1614 | 0.00552 | 0.0083 | 210.3986
8.5 | 1.2154 | 0.0057 | 0.0082 | 213.2281
9 | 1.2677 | 0.00596 | 0.0084 | 212.7013
9.5 | 1.319 | 0.00625 | 0.0087 | 211.04
10 | 1.3675 | 0.00669 | 0.0095 | 204.4096
10.5 | 1.4161 | 0.0072 | 0.01 | 196.6806
11 | 1.4732 | 0.00794 | 0.0083 | 185.5416
11.5 | 1.5332 | 0.00875 | 0.0058 | 175.2229
12 | 1.5861 | 0.00964 | 0.0046 | 164.5332
12.5 | 1.6256 | 0.01085 | 0.0057 | 149.8249
13 | 1.6723 | 0.01197 | 0.0051 | 139.7076
13.5 | 1.7106 | 0.01347 | 0.0054 | 126.9933
14 | 1.7336 | 0.01501 | 0.0078 | 115.4963
14.5 | 1.7275 | 0.01847 | 0.0112 | 93.53
15 | 1.7309 | 0.02291 | 0.0111 | 75.5522
15.5 | 1.728 | 0.02797 | 0.0111 | 61.7805
16 | 1.7256 | 0.03288 | 0.0112 | 52.4818
16.5 | 1.7083 | 0.03919 | 0.0114 | 43.5902
17 | 1.6904 | 0.04594 | 0.011 | 36.7958
17.5 | 1.6728 | 0.05308 | 0.0101 | 31.5147
18 | 1.6662 | 0.05913 | 0.0091 | 28.1786
18.5 | 1.6407 | 0.06763 | 0.0075 | 24.2599
19 | 1.6263 | 0.07493 | 0.0059 | 21.7043

## 131. Re 16M Mach 0.10 (1)
BIGFOIL.COM POLAR EXPORT
Horten 13.00% thick 6.00% camber
Horten 13.00% thick 6.00% camber |  |  |  | Cl Max: | 1.74 | at alpha= | 16.5 | deg
JavaFoil+Calcfoil stall+Eppler ext transition |  |  |  | L/D Max: | 145.441 | at alpha= | 7 | deg
Re: | 16000000 |  |  | Cd Min: | 0.00759 | at alpha= | 5 | deg
Mach: | 0.1 |  |  | Cl=0 at alpha= | -2.3167 | deg
|  |  |  | @ Cl=0.1, Cd= | 0.008319
|  |  |  | @ Cl=0.4, Cd= | 0.0087059
|  |  |  | @ Cl=0.6, Cd= | 0.0087193
alpha (deg) | Cl | Cd | Cm | Cl/Cd
-18 | -0.519 | 0.14098 | 0.002 | -3.682
-17.5 | -0.532 | 0.13415 | 0.002 | -3.969
-17 | -0.545 | 0.12731 | 0.002 | -4.283
-16.5 | -0.557 | 0.12106 | 0.002 | -4.604
-16 | -0.569 | 0.11489 | 0.002 | -4.949
-15.5 | -0.579 | 0.10852 | 0.003 | -5.334
-15 | -0.588 | 0.10274 | 0.003 | -5.721
-14.5 | -0.595 | 0.09686 | 0.003 | -6.146
-14 | -0.601 | 0.0913 | 0.003 | -6.584
-13.5 | -0.605 | 0.08609 | 0.003 | -7.028
-13 | -0.607 | 0.08146 | 0.003 | -7.45
-12.5 | -0.606 | 0.07672 | 0.003 | -7.903
-12 | -0.603 | 0.07242 | 0.004 | -8.331
-11.5 | -0.598 | 0.06807 | 0.004 | -8.78
-11 | -0.589 | 0.06391 | 0.004 | -9.219
-10.5 | -0.578 | 0.06002 | 0.004 | -9.628
-10 | -0.563 | 0.05629 | 0.004 | -10.007
-9.5 | -0.546 | 0.05271 | 0.004 | -10.356
-9 | -0.525 | 0.0491 | 0.004 | -10.7
-8.5 | -0.502 | 0.04585 | 0.005 | -10.943
-8 | -0.476 | 0.04226 | 0.005 | -11.255
-7.5 | -0.447 | 0.03872 | 0.005 | -11.542
-7 | -0.416 | 0.03494 | 0.005 | -11.901
-6.5 | -0.456 | 0.00917 | 0.008 | -49.705
-6 | -0.408 | 0.009 | 0.008 | -45.368
-5.5 | -0.359 | 0.00882 | 0.008 | -40.674
-5 | -0.307 | 0.00989 | 0.008 | -31.026
-4.5 | -0.253 | 0.00915 | 0.008 | -27.618
-4 | -0.197 | 0.00954 | 0.008 | -20.665
-3.5 | -0.14 | 0.00939 | 0.008 | -14.925
-3 | -0.082 | 0.00925 | 0.008 | -8.845
-2.5 | -0.022 | 0.00915 | 0.008 | -2.456
-2 | 0.038 | 0.00901 | 0.008 | 4.177
-1.5 | 0.098 | 0.00832 | 0.007 | 11.811
-1 | 0.159 | 0.00829 | 0.007 | 19.224
-0.5 | 0.221 | 0.00886 | 0.007 | 24.931
0 | 0.282 | 0.00942 | 0.007 | 29.982
0.5 | 0.343 | 0.00879 | 0.007 | 39.081
1 | 0.404 | 0.0087 | 0.007 | 46.445
1.5 | 0.465 | 0.00864 | 0.007 | 53.814
2 | 0.525 | 0.00866 | 0.006 | 60.667
2.5 | 0.586 | 0.00871 | 0.006 | 67.293
3 | 0.646 | 0.00875 | 0.006 | 73.816
3.5 | 0.706 | 0.00891 | 0.006 | 79.237
4 | 0.766 | 0.00951 | 0.005 | 80.528
4.5 | 0.826 | 0.00907 | 0.005 | 91.099
5 | 0.885 | 0.00759 | 0.005 | 116.596
5.5 | 0.944 | 0.00785 | 0.005 | 120.331
6 | 1.003 | 0.00774 | 0.004 | 129.552
6.5 | 1.061 | 0.00771 | 0.004 | 137.599
7 | 1.119 | 0.00769 | 0.004 | 145.441
7.5 | 1.175 | 0.00824 | 0.003 | 142.591
8 | 1.23 | 0.00855 | 0.003 | 143.837
8.5 | 1.282 | 0.00897 | 0.003 | 142.842
9 | 1.331 | 0.00953 | 0.002 | 139.678
9.5 | 1.376 | 0.01037 | 0.002 | 132.64
10 | 1.418 | 0.01155 | 0.001 | 122.823
10.5 | 1.46 | 0.01299 | 0.001 | 112.375
11 | 1.501 | 0.01467 | 0.001 | 102.312
11.5 | 1.539 | 0.01663 | 0 | 92.547
12 | 1.573 | 0.01889 | 0 | 83.296
12.5 | 1.604 | 0.02179 | -0.001 | 73.605
13 | 1.631 | 0.02539 | -0.001 | 64.218
13.5 | 1.657 | 0.02845 | -0.002 | 58.237
14 | 1.681 | 0.03117 | -0.002 | 53.91
14.5 | 1.702 | 0.0338 | -0.002 | 50.338
15 | 1.719 | 0.03652 | -0.003 | 47.064
15.5 | 1.731 | 0.03934 | -0.003 | 43.995
16 | 1.738 | 0.04225 | -0.004 | 41.123
16.5 | 1.74 | 0.04538 | -0.004 | 38.338
17 | 1.737 | 0.04859 | -0.005 | 35.752
17.5 | 1.73 | 0.05199 | -0.005 | 33.28
18 | 1.719 | 0.05554 | -0.006 | 30.947
18.5 | 1.703 | 0.05937 | -0.006 | 28.678
19 | 1.683 | 0.06329 | -0.007 | 26.587
19.5 | 1.658 | 0.06739 | -0.007 | 24.604
20 | 1.626 | 0.07176 | -0.008 | 22.662

## 132. Re 16M Mach 0.10 (2)
BIGFOIL.COM POLAR EXPORT
Horten 13.00% thick 6.00% camber
Horten 13.00% thick 6.00% camber |  |  |  | Cl Max: | 1.7309 | at alpha= | 14 | deg
XFOIL ncrit=9 |  |  |  | L/D Max: | 213.682 | at alpha= | 8.5 | deg
Re: | 16000000 |  |  | Cd Min: | 0.07943 | at alpha= | 19 | deg
Mach: | 0.1 |  |  | Cl=0 at alpha= | -2.6581 | deg
|  |  |  | @ Cl=0.1, Cd= | 0.0057974
|  |  |  | @ Cl=0.4, Cd= | 0.0056447
|  |  |  | @ Cl=0.6, Cd= | 0.0056925
alpha (deg) | Cl | Cd | Cm | Cl/Cd
-18.5 | -1.6285 | 0.02497 | -0.0482 | -65.2183
-18 | -1.6012 | 0.02242 | -0.0441 | -71.4184
-17.5 | -1.5662 | 0.0206 | -0.0405 | -76.0291
-17 | -1.5259 | 0.01925 | -0.0373 | -79.2675
-16.5 | -1.4842 | 0.01794 | -0.0343 | -82.7313
-16 | -1.4389 | 0.01697 | -0.0317 | -84.7908
-15.5 | -1.393 | 0.01595 | -0.0292 | -87.3354
-15 | -1.3447 | 0.01513 | -0.0269 | -88.8764
-14 | -1.2459 | 0.01357 | -0.0227 | -91.8128
-13.5 | -1.196 | 0.01269 | -0.0208 | -94.2474
-13 | -1.1446 | 0.01198 | -0.019 | -95.5426
-12.5 | -1.0927 | 0.01128 | -0.0173 | -96.8706
-12 | -1.0397 | 0.01068 | -0.0158 | -97.3502
-11.5 | -0.9858 | 0.01021 | -0.0145 | -96.5524
-11 | -0.9313 | 0.00978 | -0.0132 | -95.2249
-10.5 | -0.8765 | 0.00941 | -0.012 | -93.1456
-10 | -0.8211 | 0.00906 | -0.0109 | -90.6291
-9.5 | -0.7658 | 0.00875 | -0.0099 | -87.52
-9 | -0.7102 | 0.00841 | -0.0089 | -84.4471
-8.5 | -0.6551 | 0.00804 | -0.0079 | -81.4801
-8 | -0.5994 | 0.00771 | -0.007 | -77.7432
-7.5 | -0.5436 | 0.00747 | -0.0061 | -72.7711
-7 | -0.4874 | 0.00725 | -0.0053 | -67.2276
-6.5 | -0.4313 | 0.00707 | -0.0045 | -61.0042
-6 | -0.3753 | 0.00685 | -0.0037 | -54.7883
-5.5 | -0.3196 | 0.00664 | -0.0029 | -48.1325
-5 | -0.2635 | 0.00648 | -0.0023 | -40.6636
-4.5 | -0.207 | 0.00635 | -0.0017 | -32.5984
-4 | -0.1511 | 0.00622 | -0.001 | -24.2926
-3.5 | -0.0949 | 0.00607 | -0.0004 | -15.6343
-3 | -0.0385 | 0.006 | 0.0001 | -6.4167
-2.5 | 0.0178 | 0.00589 | 0.0006 | 3.0221
-2 | 0.0745 | 0.00582 | 0.001 | 12.8007
-1.5 | 0.1309 | 0.00577 | 0.0014 | 22.6863
-1 | 0.188 | 0.0057 | 0.0017 | 32.9825
-0.5 | 0.2444 | 0.00568 | 0.002 | 43.0282
0 | 0.3014 | 0.00564 | 0.0022 | 53.4397
0.5 | 0.3582 | 0.00563 | 0.0024 | 63.6234
1 | 0.415 | 0.00565 | 0.0025 | 73.4513
1.5 | 0.4722 | 0.00563 | 0.0026 | 83.8721
2 | 0.5287 | 0.00568 | 0.0027 | 93.081
2.5 | 0.5859 | 0.00568 | 0.0027 | 103.1514
3 | 0.6425 | 0.00573 | 0.0027 | 112.1291
3.5 | 0.6991 | 0.00579 | 0.0027 | 120.7427
4 | 0.756 | 0.00582 | 0.0026 | 129.8969
4.5 | 0.8118 | 0.00592 | 0.0027 | 137.1284
5 | 0.8681 | 0.00593 | 0.0026 | 146.3912
5.5 | 0.9017 | 0.00495 | 0.007 | 182.1616
6 | 0.9543 | 0.00496 | 0.0076 | 192.3992
6.5 | 1.0085 | 0.00504 | 0.0079 | 200.0992
7 | 1.0626 | 0.00521 | 0.0081 | 203.9539
7.5 | 1.1172 | 0.00533 | 0.0082 | 209.606
8 | 1.1699 | 0.00555 | 0.0086 | 210.7928
8.5 | 1.2244 | 0.00573 | 0.0087 | 213.6824
9 | 1.2771 | 0.006 | 0.0089 | 212.85
9.5 | 1.3289 | 0.00629 | 0.0093 | 211.2719
10 | 1.378 | 0.00672 | 0.0101 | 205.0595
10.5 | 1.4271 | 0.00724 | 0.0106 | 197.1133
11 | 1.4855 | 0.00802 | 0.0088 | 185.2244
11.5 | 1.5462 | 0.00882 | 0.0063 | 175.3061
12 | 1.5988 | 0.00975 | 0.0054 | 163.9795
12.5 | 1.6381 | 0.01103 | 0.0066 | 148.5131
13 | 1.6844 | 0.01223 | 0.0061 | 137.7269
13.5 | 1.7185 | 0.01385 | 0.0071 | 124.0794
14 | 1.7309 | 0.01582 | 0.0105 | 109.4121
14.5 | 1.7276 | 0.02004 | 0.0119 | 86.2076
15 | 1.726 | 0.02504 | 0.0119 | 68.9297
15.5 | 1.7187 | 0.03044 | 0.0121 | 56.4619
16 | 1.7123 | 0.03573 | 0.0123 | 47.9233
16.5 | 1.693 | 0.04238 | 0.0122 | 39.9481
17 | 1.6754 | 0.04932 | 0.0116 | 33.97
17.5 | 1.6543 | 0.05698 | 0.0106 | 29.033
18 | 1.6466 | 0.06327 | 0.0095 | 26.025
18.5 | 1.6208 | 0.07188 | 0.0077 | 22.5487
19 | 1.6058 | 0.07943 | 0.0059 | 20.2165

## 133. Re 16M Mach 0.25 (1)
BIGFOIL.COM POLAR EXPORT
Horten 13.00% thick 6.00% camber
Horten 13.00% thick 6.00% camber |  |  |  | Cl Max: | 1.703 | at alpha= | 15 | deg
JavaFoil+Calcfoil stall+Eppler ext transition |  |  |  | L/D Max: | 142.921 | at alpha= | 6.5 | deg
Re: | 16000000 |  |  | Cd Min: | 0.0075 | at alpha= | 5 | deg
Mach: | 0.25 |  |  | Cl=0 at alpha= | -2.3145 | deg
|  |  |  | @ Cl=0.1, Cd= | 0.0085213
|  |  |  | @ Cl=0.4, Cd= | 0.00892
|  |  |  | @ Cl=0.6, Cd= | 0.0089384
alpha (deg) | Cl | Cd | Cm | Cl/Cd
-15 | -0.293 | 0.11676 | 0.003 | -2.507
-14.5 | -0.332 | 0.11025 | 0.003 | -3.012
-14 | -0.367 | 0.10362 | 0.003 | -3.545
-13.5 | -0.399 | 0.09748 | 0.003 | -4.091
-13 | -0.427 | 0.09186 | 0.003 | -4.644
-12.5 | -0.451 | 0.08564 | 0.003 | -5.261
-12 | -0.47 | 0.07977 | 0.003 | -5.897
-11.5 | -0.486 | 0.07451 | 0.004 | -6.519
-11 | -0.496 | 0.06943 | 0.004 | -7.15
-10.5 | -0.502 | 0.06492 | 0.004 | -7.738
-10 | -0.503 | 0.06041 | 0.004 | -8.329
-9.5 | -0.499 | 0.0566 | 0.004 | -8.815
-9 | -0.49 | 0.05271 | 0.004 | -9.29
-8.5 | -0.475 | 0.04917 | 0.004 | -9.67
-8 | -0.457 | 0.04571 | 0.005 | -9.992
-7.5 | -0.434 | 0.04226 | 0.005 | -10.261
-7 | -0.406 | 0.0389 | 0.005 | -10.445
-6.5 | -0.375 | 0.0356 | 0.005 | -10.527
-6 | -0.341 | 0.03159 | 0.006 | -10.795
-5.5 | -0.362 | 0.00904 | 0.008 | -40.029
-5 | -0.311 | 0.00888 | 0.008 | -34.979
-4.5 | -0.257 | 0.0094 | 0.008 | -27.347
-4 | -0.201 | 0.00922 | 0.008 | -21.809
-3.5 | -0.143 | 0.00901 | 0.008 | -15.89
-3 | -0.084 | 0.00884 | 0.008 | -9.467
-2.5 | -0.023 | 0.00873 | 0.008 | -2.637
-2 | 0.039 | 0.0086 | 0.008 | 4.484
-1.5 | 0.101 | 0.00852 | 0.008 | 11.836
-1 | 0.164 | 0.00844 | 0.008 | 19.385
-0.5 | 0.227 | 0.00839 | 0.007 | 27.03
0 | 0.29 | 0.00834 | 0.007 | 34.766
0.5 | 0.353 | 0.00892 | 0.007 | 39.543
1 | 0.415 | 0.00892 | 0.007 | 46.558
1.5 | 0.477 | 0.00883 | 0.007 | 54.075
2 | 0.54 | 0.00889 | 0.007 | 60.666
2.5 | 0.602 | 0.00894 | 0.006 | 67.32
3 | 0.663 | 0.00898 | 0.006 | 73.912
3.5 | 0.725 | 0.00866 | 0.006 | 83.694
4 | 0.786 | 0.00934 | 0.006 | 84.2
4.5 | 0.847 | 0.00899 | 0.005 | 94.237
5 | 0.908 | 0.0075 | 0.005 | 121.122
5.5 | 0.969 | 0.00786 | 0.005 | 123.167
6 | 1.028 | 0.0078 | 0.004 | 131.899
6.5 | 1.087 | 0.00761 | 0.004 | 142.921
7 | 1.145 | 0.00837 | 0.004 | 136.75
7.5 | 1.2 | 0.0087 | 0.003 | 137.945
8 | 1.253 | 0.00912 | 0.003 | 137.406
8.5 | 1.302 | 0.00978 | 0.003 | 133.141
9 | 1.347 | 0.0107 | 0.002 | 125.911
9.5 | 1.391 | 0.01193 | 0.002 | 116.64
10 | 1.435 | 0.01342 | 0.001 | 106.904
10.5 | 1.478 | 0.0151 | 0.001 | 97.927
11 | 1.521 | 0.01697 | 0.001 | 89.635
11.5 | 1.559 | 0.01918 | 0 | 81.291
12 | 1.593 | 0.02178 | 0 | 73.125
12.5 | 1.62 | 0.02528 | -0.001 | 64.088
13 | 1.644 | 0.02923 | -0.001 | 56.247
13.5 | 1.666 | 0.03246 | -0.002 | 51.315
14 | 1.683 | 0.03545 | -0.002 | 47.495
14.5 | 1.696 | 0.03849 | -0.002 | 44.066
15 | 1.703 | 0.0416 | -0.003 | 40.943
15.5 | 1.702 | 0.04493 | -0.003 | 37.873
16 | 1.692 | 0.04838 | -0.004 | 34.979
16.5 | 1.675 | 0.05211 | -0.004 | 32.145
17 | 1.65 | 0.0561 | -0.005 | 29.419
17.5 | 1.618 | 0.06033 | -0.005 | 26.813
18 | 1.577 | 0.06479 | -0.006 | 24.346
18.5 | 1.529 | 0.0696 | -0.006 | 21.97
19 | 1.474 | 0.0747 | -0.007 | 19.73
19.5 | 1.41 | 0.08022 | -0.007 | 17.583
20 | 1.335 | 0.08621 | -0.008 | 15.49

## 134. Re 16M Mach 0.25 (2)
BIGFOIL.COM POLAR EXPORT
Horten 13.00% thick 6.00% camber
Horten 13.00% thick 6.00% camber |  |  |  | Cl Max: | 1.7392 | at alpha= | 13 | deg
XFOIL ncrit=9 |  |  |  | L/D Max: | 213.778 | at alpha= | 9 | deg
Re: | 16000000 |  |  | Cd Min: | 0.17635 | at alpha= | -17.5 | deg
Mach: | 0.25 |  |  | Cl=0 at alpha= | -2.6788 | deg
|  |  |  | @ Cl=0.1, Cd= | 0.0058556
|  |  |  | @ Cl=0.4, Cd= | 0.0056855
|  |  |  | @ Cl=0.6, Cd= | 0.0057384
alpha (deg) | Cl | Cd | Cm | Cl/Cd
-17.5 | -0.4869 | 0.17635 | 0.0123 | -2.761
-16.5 | -0.4908 | 0.15367 | 0.0006 | -3.1939
-16 | -0.5047 | 0.14054 | -0.0066 | -3.5911
-15.5 | -0.5174 | 0.12843 | -0.0137 | -4.0287
-15 | -0.5074 | 0.12155 | -0.0175 | -4.1744
-14.5 | -0.5272 | 0.10932 | -0.0248 | -4.8225
-14 | -0.5292 | 0.101 | -0.0296 | -5.2396
-13.5 | -0.5955 | 0.08384 | -0.041 | -7.1028
-13 | -0.6762 | 0.06873 | -0.0533 | -9.8385
-12.5 | -1.1385 | 0.01794 | -0.0348 | -63.4615
-12 | -1.0965 | 0.01489 | -0.0307 | -73.64
-11.5 | -1.0444 | 0.01317 | -0.0274 | -79.3014
-11 | -0.9884 | 0.01193 | -0.0245 | -82.85
-10.5 | -0.9303 | 0.011 | -0.022 | -84.5727
-10 | -0.8708 | 0.01028 | -0.0197 | -84.7082
-9.5 | -0.8108 | 0.00968 | -0.0177 | -83.7603
-9 | -0.7504 | 0.00919 | -0.0158 | -81.654
-8.5 | -0.69 | 0.00877 | -0.0141 | -78.6773
-8 | -0.6298 | 0.00836 | -0.0125 | -75.3349
-7.5 | -0.5699 | 0.00796 | -0.011 | -71.5955
-7 | -0.5101 | 0.00759 | -0.0096 | -67.2069
-6.5 | -0.4506 | 0.00732 | -0.0082 | -61.5574
-6 | -0.3908 | 0.00708 | -0.0071 | -55.1977
-5.5 | -0.3317 | 0.00688 | -0.0059 | -48.2122
-5 | -0.2728 | 0.00663 | -0.0048 | -41.1463
-4.5 | -0.214 | 0.00646 | -0.0037 | -33.1269
-4 | -0.1549 | 0.00633 | -0.0029 | -24.4708
-3.5 | -0.0964 | 0.00617 | -0.002 | -15.624
-3 | -0.0379 | 0.00607 | -0.0011 | -6.2438
-2.5 | 0.0211 | 0.00596 | -0.0005 | 3.5403
-2 | 0.0794 | 0.00588 | 0.0002 | 13.5034
-1.5 | 0.1384 | 0.00581 | 0.0007 | 23.821
-1 | 0.1971 | 0.00575 | 0.0012 | 34.2783
-0.5 | 0.2557 | 0.00573 | 0.0017 | 44.6248
0 | 0.315 | 0.00569 | 0.0019 | 55.3603
0.5 | 0.3736 | 0.00569 | 0.0023 | 65.6591
1 | 0.4327 | 0.00568 | 0.0025 | 76.1796
1.5 | 0.4917 | 0.00569 | 0.0026 | 86.4148
2 | 0.5504 | 0.00573 | 0.0028 | 96.0558
2.5 | 0.6097 | 0.00574 | 0.0029 | 106.2195
3 | 0.6683 | 0.00581 | 0.003 | 115.0258
3.5 | 0.7274 | 0.00585 | 0.0031 | 124.3419
4 | 0.7861 | 0.00592 | 0.0031 | 132.7872
4.5 | 0.8445 | 0.006 | 0.0032 | 140.75
5 | 0.903 | 0.00605 | 0.0033 | 149.2562
5.5 | 0.9372 | 0.00509 | 0.0081 | 184.1257
6 | 0.9926 | 0.00508 | 0.0088 | 195.3937
6.5 | 1.0481 | 0.00521 | 0.0095 | 201.1708
7 | 1.1054 | 0.00535 | 0.0098 | 206.6168
7.5 | 1.1619 | 0.00552 | 0.0102 | 210.4891
8 | 1.2176 | 0.00573 | 0.0108 | 212.4956
8.5 | 1.2739 | 0.00596 | 0.0113 | 213.7416
9 | 1.3297 | 0.00622 | 0.0118 | 213.7781
9.5 | 1.3834 | 0.00655 | 0.0127 | 211.2061
10 | 1.4377 | 0.00688 | 0.0134 | 208.968
10.5 | 1.4902 | 0.00754 | 0.0141 | 197.6393
11 | 1.5558 | 0.00842 | 0.0117 | 184.7743
11.5 | 1.6194 | 0.00925 | 0.0098 | 175.0703
12 | 1.6635 | 0.01043 | 0.0112 | 159.4919
12.5 | 1.7051 | 0.01226 | 0.0118 | 139.0783
13 | 1.7392 | 0.01401 | 0.0131 | 124.1399
13.5 | 1.7365 | 0.01821 | 0.0148 | 95.3597
14 | 1.7254 | 0.02395 | 0.0155 | 72.0418
14.5 | 1.7012 | 0.03083 | 0.0162 | 55.18
15 | 1.6754 | 0.03786 | 0.0167 | 44.2525
15.5 | 1.6542 | 0.04479 | 0.0168 | 36.9324
16 | 1.6305 | 0.05244 | 0.0162 | 31.0927
16.5 | 1.6168 | 0.05933 | 0.0154 | 27.251
17 | 1.5863 | 0.06829 | 0.0138 | 23.2289
17.5 | 1.5656 | 0.07638 | 0.0121 | 20.4975
18 | 1.5562 | 0.08342 | 0.0104 | 18.655

## 135. Re 16M Mach 0.50 (1)
BIGFOIL.COM POLAR EXPORT
Horten 13.00% thick 6.00% camber
Horten 13.00% thick 6.00% camber |  |  |  | Cl Max: | 1.612 | at alpha= | 11.5 | deg
JavaFoil+Calcfoil stall+Eppler ext transition |  |  |  | L/D Max: | 121.17 | at alpha= | 5 | deg
Re: | 16000000 |  |  | Cd Min: | 0.00825 | at alpha= | 5 | deg
Mach: | 0.5 |  |  | Cl=0 at alpha= | -2.3134 | deg
|  |  |  | @ Cl=0.1, Cd= | 0.0093406
|  |  |  | @ Cl=0.4, Cd= | 0.00872
|  |  |  | @ Cl=0.6, Cd= | 0.0090868
alpha (deg) | Cl | Cd | Cm | Cl/Cd
-20 | -0.96 | 0.15777 | 0.001 | -6.084
-19.5 | -0.935 | 0.14696 | 0.001 | -6.36
-19 | -0.905 | 0.16567 | 0.002 | -5.461
-18.5 | -0.879 | 0.14517 | 0.002 | -6.058
-18 | -0.854 | 0.13332 | 0.002 | -6.407
-17.5 | -0.829 | 0.12455 | 0.002 | -6.653
-17 | -0.799 | 0.13502 | 0.002 | -5.919
-16.5 | -0.773 | 0.12465 | 0.003 | -6.202
-16 | -0.748 | 0.11057 | 0.003 | -6.763
-15.5 | -0.722 | 0.1022 | 0.003 | -7.066
-15 | -0.693 | 0.1072 | 0.003 | -6.461
-14.5 | -0.667 | 0.09901 | 0.003 | -6.732
-14 | -0.641 | 0.09055 | 0.004 | -7.077
-13.5 | -0.616 | 0.08091 | 0.004 | -7.612
-13 | -0.586 | 0.08253 | 0.004 | -7.101
-12.5 | -0.56 | 0.07578 | 0.004 | -7.393
-12 | -0.535 | 0.06947 | 0.004 | -7.697
-11.5 | -0.505 | 0.07081 | 0.004 | -7.131
-11 | -0.478 | 0.06585 | 0.004 | -7.265
-10.5 | -0.453 | 0.06001 | 0.005 | -7.544
-10 | -0.423 | 0.06181 | 0.004 | -6.845
-9.5 | -0.396 | 0.05748 | 0.005 | -6.894
-9 | -0.37 | 0.05186 | 0.005 | -7.143
-8.5 | -0.341 | 0.05335 | 0.005 | -6.394
-8 | -0.314 | 0.04902 | 0.005 | -6.414
-7.5 | -0.286 | 0.04885 | 0.005 | -5.86
-7 | -0.259 | 0.0455 | 0.005 | -5.693
-6.5 | -0.231 | 0.04451 | 0.005 | -5.194
-6 | -0.204 | 0.04133 | 0.005 | -4.936
-5.5 | -0.176 | 0.0406 | 0.005 | -4.34
-5 | -0.198 | 0.03911 | 0.005 | -5.075
-4.5 | -0.201 | 0.03447 | 0.005 | -5.841
-4 | -0.169 | 0.03118 | 0.006 | -5.411
-3.5 | -0.126 | 0.02671 | 0.006 | -4.717
-3 | -0.075 | 0.0269 | 0.006 | -2.781
-2.5 | -0.025 | 0.00887 | 0.009 | -2.835
-2 | 0.042 | 0.00944 | 0.009 | 4.499
-1.5 | 0.112 | 0.00932 | 0.009 | 11.974
-1 | 0.182 | 0.00924 | 0.008 | 19.659
-0.5 | 0.252 | 0.00912 | 0.008 | 27.667
0 | 0.323 | 0.00917 | 0.008 | 35.251
0.5 | 0.393 | 0.00872 | 0.008 | 45.074
1 | 0.463 | 0.00872 | 0.008 | 53.072
1.5 | 0.532 | 0.00887 | 0.008 | 59.942
2 | 0.601 | 0.00909 | 0.007 | 66.047
2.5 | 0.669 | 0.00875 | 0.007 | 76.473
3 | 0.737 | 0.00896 | 0.007 | 82.267
3.5 | 0.805 | 0.00862 | 0.007 | 93.377
4 | 0.871 | 0.0091 | 0.006 | 95.735
4.5 | 0.936 | 0.00943 | 0.006 | 99.322
5 | 0.999 | 0.00825 | 0.006 | 121.17
5.5 | 1.057 | 0.00899 | 0.005 | 117.622
6 | 1.112 | 0.01007 | 0.005 | 110.388
6.5 | 1.163 | 0.01115 | 0.004 | 104.245
7 | 1.215 | 0.01231 | 0.004 | 98.678
7.5 | 1.266 | 0.01368 | 0.004 | 92.541
8 | 1.317 | 0.01513 | 0.003 | 87.068
8.5 | 1.367 | 0.01679 | 0.003 | 81.418
9 | 1.416 | 0.01872 | 0.002 | 75.665
9.5 | 1.464 | 0.02081 | 0.002 | 70.319
10 | 1.509 | 0.02322 | 0.002 | 64.993
10.5 | 1.552 | 0.02606 | 0.001 | 59.549
11 | 1.591 | 0.02955 | 0.001 | 53.825
11.5 | 1.612 | 0.03402 | 0 | 47.383
12 | 1.607 | 0.04205 | 0 | 38.228
12.5 | 1.575 | 0.04952 | -0.001 | 31.813
13 | 1.489 | 0.05645 | -0.001 | 26.376
13.5 | 0.964 | 0.06653 | -0.002 | 14.484
14 | 0.99 | 0.07387 | -0.002 | 13.397
14.5 | 1.017 | 0.07909 | -0.003 | 12.856
15 | 1.044 | 0.08379 | -0.003 | 12.461
15.5 | 1.065 | 0.10014 | -0.003 | 10.632
16 | 1.079 | 0.12473 | -0.004 | 8.652
16.5 | 1.094 | 0.15021 | -0.004 | 7.28

## 136. Re 16M Mach 0.50 (2)
BIGFOIL.COM POLAR EXPORT
Horten 13.00% thick 6.00% camber
Horten 13.00% thick 6.00% camber |  |  |  | Cl Max: | 1.9292 | at alpha= | 12 | deg
XFOIL ncrit=9 |  |  |  | L/D Max: | 210.815 | at alpha= | 7.5 | deg
Re: | 16000000 |  |  | Cd Min: | 0.24011 | at alpha= | -20 | deg
Mach: | 0.5 |  |  | Cl=0 at alpha= | -2.7605 | deg
|  |  |  | @ Cl=0.1, Cd= | 0.0061717
|  |  |  | @ Cl=0.4, Cd= | 0.0059237
|  |  |  | @ Cl=0.6, Cd= | 0.0059765
alpha (deg) | Cl | Cd | Cm | Cl/Cd
-20 | -0.5833 | 0.24011 | 0.0443 | -2.4293
-19.5 | -0.5634 | 0.23179 | 0.04 | -2.4306
-19 | -0.5432 | 0.2236 | 0.0357 | -2.4293
-18.5 | -0.5212 | 0.21655 | 0.0316 | -2.4068
-18 | -0.5014 | 0.20848 | 0.0273 | -2.405
-17.5 | -0.4765 | 0.20244 | 0.0236 | -2.3538
-17 | -0.4544 | 0.19527 | 0.0196 | -2.327
-16.5 | -0.4336 | 0.18768 | 0.0156 | -2.3103
-16 | -0.4134 | 0.18007 | 0.0116 | -2.2958
-15.5 | -0.3954 | 0.17178 | 0.0073 | -2.3018
-15 | -0.374 | 0.16474 | 0.0035 | -2.2702
-14.5 | -0.3509 | 0.1583 | 0 | -2.2167
-14 | -0.3303 | 0.15123 | -0.0038 | -2.1841
-13.5 | -0.3115 | 0.14379 | -0.0076 | -2.1664
-13 | -0.3015 | 0.13455 | -0.0121 | -2.2408
-12.5 | -0.2873 | 0.12657 | -0.0162 | -2.2699
-12 | -0.2695 | 0.11972 | -0.0197 | -2.2511
-11.5 | -0.2518 | 0.11312 | -0.023 | -2.226
-11 | -0.2432 | 0.10495 | -0.0271 | -2.3173
-10.5 | -0.2348 | 0.09729 | -0.0309 | -2.4134
-10 | -0.2246 | 0.09043 | -0.0342 | -2.4837
-9.5 | -0.2383 | 0.08067 | -0.0395 | -2.954
-9 | -0.2367 | 0.07381 | -0.0429 | -3.2069
-8.5 | -0.2577 | 0.06571 | -0.0486 | -3.9218
-8 | -0.28 | 0.06043 | -0.047 | -4.6335
-7.5 | -0.2913 | 0.05535 | -0.0439 | -5.2629
-7 | -0.3139 | 0.04684 | -0.0418 | -6.7015
-6.5 | -0.3194 | 0.03873 | -0.0382 | -8.2468
-6 | -0.327 | 0.02931 | -0.0326 | -11.1566
-5.5 | -0.3274 | 0.02004 | -0.0255 | -16.3373
-5 | -0.3218 | 0.00946 | -0.0194 | -34.0169
-4.5 | -0.2489 | 0.00764 | -0.0164 | -32.5785
-4 | -0.1759 | 0.00702 | -0.0134 | -25.057
-3.5 | -0.104 | 0.0067 | -0.0108 | -15.5224
-3 | -0.0331 | 0.00649 | -0.0085 | -5.1002
-2.5 | 0.036 | 0.00631 | -0.0063 | 5.7052
-2 | 0.1054 | 0.00616 | -0.0045 | 17.1104
-1.5 | 0.1736 | 0.00608 | -0.0029 | 28.5526
-1 | 0.2424 | 0.006 | -0.0016 | 40.4
-0.5 | 0.3103 | 0.00595 | -0.0003 | 52.1513
0 | 0.3785 | 0.00593 | 0.0007 | 63.828
0.5 | 0.4472 | 0.00591 | 0.0015 | 75.6684
1 | 0.5151 | 0.00596 | 0.0024 | 86.4262
1.5 | 0.584 | 0.00596 | 0.003 | 97.9866
2 | 0.6521 | 0.00603 | 0.0037 | 108.1426
2.5 | 0.7212 | 0.00609 | 0.0042 | 118.4236
3 | 0.7904 | 0.00616 | 0.0048 | 128.3117
3.5 | 0.8589 | 0.00629 | 0.0055 | 136.5501
4 | 0.9289 | 0.00636 | 0.0061 | 146.0535
4.5 | 0.9973 | 0.00654 | 0.0069 | 152.4924
5 | 1.0673 | 0.00664 | 0.0077 | 160.738
5.5 | 1.1079 | 0.00579 | 0.0138 | 191.3472
6 | 1.1689 | 0.00583 | 0.0165 | 200.4974
6.5 | 1.2359 | 0.00597 | 0.0184 | 207.0184
7 | 1.3018 | 0.00628 | 0.0204 | 207.293
7.5 | 1.3703 | 0.0065 | 0.0224 | 210.8154
8 | 1.4335 | 0.00688 | 0.0253 | 208.3576
8.5 | 1.5003 | 0.00718 | 0.0279 | 208.9554
9 | 1.5617 | 0.00766 | 0.0314 | 203.8773
9.5 | 1.6374 | 0.00811 | 0.0326 | 201.8989
10 | 1.7273 | 0.00892 | 0.0311 | 193.6435
10.5 | 1.8195 | 0.00971 | 0.0298 | 187.3841
11 | 1.8931 | 0.01082 | 0.0311 | 174.963
11.5 | 1.9225 | 0.01401 | 0.0333 | 137.2234
12 | 1.9292 | 0.0214 | 0.0291 | 90.1495
12.5 | 1.8714 | 0.02958 | 0.032 | 63.2657
13 | 1.7955 | 0.03866 | 0.0346 | 46.4434
13.5 | 1.7473 | 0.04692 | 0.0355 | 37.24
14 | 1.6842 | 0.05692 | 0.0347 | 29.5889
14.5 | 1.6399 | 0.06607 | 0.0334 | 24.8206
15 | 1.5788 | 0.07713 | 0.0306 | 20.4693
15.5 | 1.5238 | 0.0883 | 0.0272 | 17.2571
16 | 1.4873 | 0.09833 | 0.0239 | 15.1256
17 | 1.4182 | 0.11937 | 0.0155 | 11.8807

## 137. Re 18M Mach 0.00 (1)
BIGFOIL.COM POLAR EXPORT
Horten 13.00% thick 6.00% camber
Horten 13.00% thick 6.00% camber |  |  |  | Cl Max: | 1.749 | at alpha= | 16.5 | deg
JavaFoil+Calcfoil stall+Eppler ext transition |  |  |  | L/D Max: | 153.501 | at alpha= | 7.5 | deg
Re: | 18000000 |  |  | Cd Min: | 0.0075 | at alpha= | 5 | deg
Mach: | 0 |  |  | Cl=0 at alpha= | -2.3136 | deg
|  |  |  | @ Cl=0.1, Cd= | 0.0082471
|  |  |  | @ Cl=0.4, Cd= | 0.008601
|  |  |  | @ Cl=0.6, Cd= | 0.0085985
alpha (deg) | Cl | Cd | Cm | Cl/Cd
-18.5 | -0.556 | 0.14408 | 0.001 | -3.857
-18 | -0.567 | 0.13688 | 0.002 | -4.143
-17.5 | -0.578 | 0.13049 | 0.002 | -4.429
-17 | -0.588 | 0.12392 | 0.002 | -4.746
-16.5 | -0.598 | 0.11783 | 0.002 | -5.072
-16 | -0.606 | 0.11183 | 0.002 | -5.419
-15.5 | -0.613 | 0.10595 | 0.003 | -5.79
-15 | -0.62 | 0.10025 | 0.003 | -6.18
-14.5 | -0.624 | 0.0948 | 0.003 | -6.585
-14 | -0.627 | 0.08938 | 0.003 | -7.018
-13.5 | -0.629 | 0.08427 | 0.003 | -7.459
-13 | -0.628 | 0.07977 | 0.003 | -7.867
-12.5 | -0.624 | 0.07529 | 0.004 | -8.294
-12 | -0.619 | 0.07084 | 0.004 | -8.738
-11.5 | -0.611 | 0.06678 | 0.004 | -9.149
-11 | -0.6 | 0.06272 | 0.004 | -9.572
-10.5 | -0.587 | 0.05887 | 0.004 | -9.971
-10 | -0.571 | 0.05523 | 0.004 | -10.336
-9.5 | -0.552 | 0.05169 | 0.004 | -10.675
-9 | -0.53 | 0.04831 | 0.005 | -10.967
-8.5 | -0.505 | 0.0448 | 0.005 | -11.281
-8 | -0.478 | 0.04132 | 0.005 | -11.576
-7.5 | -0.449 | 0.03738 | 0.005 | -12.023
-7 | -0.422 | 0.03109 | 0.006 | -13.565
-6.5 | -0.455 | 0.00897 | 0.008 | -50.785
-6 | -0.408 | 0.00884 | 0.008 | -46.151
-5.5 | -0.358 | 0.0087 | 0.008 | -41.163
-5 | -0.306 | 0.00972 | 0.008 | -31.472
-4.5 | -0.252 | 0.009 | 0.008 | -27.991
-4 | -0.196 | 0.00935 | 0.008 | -21.012
-3.5 | -0.14 | 0.00916 | 0.008 | -15.231
-3 | -0.081 | 0.00904 | 0.008 | -9.007
-2.5 | -0.022 | 0.00898 | 0.008 | -2.49
-2 | 0.037 | 0.00889 | 0.007 | 4.212
-1.5 | 0.098 | 0.00825 | 0.007 | 11.855
-1 | 0.159 | 0.00816 | 0.007 | 19.444
-0.5 | 0.22 | 0.00938 | 0.007 | 23.441
0 | 0.281 | 0.00929 | 0.007 | 30.245
0.5 | 0.342 | 0.00863 | 0.007 | 39.615
1 | 0.402 | 0.0086 | 0.007 | 46.768
1.5 | 0.463 | 0.00849 | 0.007 | 54.461
2 | 0.523 | 0.00853 | 0.006 | 61.327
2.5 | 0.583 | 0.00859 | 0.006 | 67.913
3 | 0.643 | 0.00862 | 0.006 | 74.565
3.5 | 0.703 | 0.00934 | 0.006 | 75.267
4 | 0.763 | 0.0094 | 0.005 | 81.137
4.5 | 0.822 | 0.0094 | 0.005 | 87.465
5 | 0.881 | 0.0075 | 0.005 | 117.465
5.5 | 0.94 | 0.00815 | 0.005 | 115.375
6 | 0.998 | 0.00799 | 0.004 | 124.995
6.5 | 1.056 | 0.00792 | 0.004 | 133.4
7 | 1.114 | 0.00787 | 0.004 | 141.57
7.5 | 1.17 | 0.00762 | 0.003 | 153.501
8 | 1.225 | 0.00845 | 0.003 | 144.929
8.5 | 1.278 | 0.00882 | 0.003 | 144.944
9 | 1.328 | 0.00935 | 0.002 | 141.969
9.5 | 1.374 | 0.01012 | 0.002 | 135.7
10 | 1.416 | 0.01117 | 0.001 | 126.776
10.5 | 1.458 | 0.01253 | 0.001 | 116.322
11 | 1.499 | 0.01421 | 0.001 | 105.472
11.5 | 1.536 | 0.01623 | 0 | 94.586
12 | 1.57 | 0.01855 | 0 | 84.629
12.5 | 1.6 | 0.02149 | -0.001 | 74.434
13 | 1.628 | 0.02469 | -0.001 | 65.936
13.5 | 1.656 | 0.02741 | -0.002 | 60.393
14 | 1.681 | 0.0299 | -0.002 | 56.221
14.5 | 1.703 | 0.03239 | -0.002 | 52.569
15 | 1.722 | 0.03497 | -0.003 | 49.241
15.5 | 1.735 | 0.03765 | -0.003 | 46.092
16 | 1.744 | 0.04046 | -0.004 | 43.115
16.5 | 1.749 | 0.04341 | -0.004 | 40.288
17 | 1.749 | 0.04653 | -0.005 | 37.595
17.5 | 1.745 | 0.04973 | -0.005 | 35.095
18 | 1.737 | 0.05312 | -0.006 | 32.706
18.5 | 1.725 | 0.05671 | -0.006 | 30.416
19 | 1.709 | 0.06046 | -0.007 | 28.269
19.5 | 1.689 | 0.06439 | -0.007 | 26.226
20 | 1.662 | 0.06846 | -0.008 | 24.273

## 138. Re 18M Mach 0.00 (2)
BIGFOIL.COM POLAR EXPORT
Horten 13.00% thick 6.00% camber
Horten 13.00% thick 6.00% camber |  |  |  | Cl Max: | 1.7395 | at alpha= | 15.5 | deg
XFOIL ncrit=9 |  |  |  | L/D Max: | 216.621 | at alpha= | 9 | deg
Re: | 18000000 |  |  | Cd Min: | 0.08866 | at alpha= | 20 | deg
Mach: | 0 |  |  | Cl=0 at alpha= | -2.6477 | deg
|  |  |  | @ Cl=0.1, Cd= | 0.0056912
|  |  |  | @ Cl=0.4, Cd= | 0.0055441
|  |  |  | @ Cl=0.6, Cd= | 0.0056031
alpha (deg) | Cl | Cd | Cm | Cl/Cd
-20 | -1.7637 | 0.02332 | -0.0451 | -75.6304
-19.5 | -1.7151 | 0.02183 | -0.0452 | -78.5662
-19 | -1.6823 | 0.02058 | -0.0416 | -81.7444
-18.5 | -1.6456 | 0.01943 | -0.0384 | -84.6938
-18 | -1.606 | 0.01841 | -0.0355 | -87.2352
-17.5 | -1.5645 | 0.01745 | -0.0328 | -89.6562
-17 | -1.5208 | 0.01662 | -0.0304 | -91.5042
-16.5 | -1.4762 | 0.01577 | -0.0281 | -93.6081
-16 | -1.4296 | 0.01507 | -0.0261 | -94.864
-15.5 | -1.3826 | 0.01434 | -0.0241 | -96.4156
-15 | -1.3341 | 0.01372 | -0.0223 | -97.2376
-14.5 | -1.2851 | 0.01306 | -0.0206 | -98.3997
-14 | -1.2351 | 0.01246 | -0.019 | -99.1252
-13.5 | -1.1853 | 0.01177 | -0.0173 | -100.7052
-13 | -1.1342 | 0.01118 | -0.0159 | -101.449
-12.5 | -1.0827 | 0.01059 | -0.0145 | -102.238
-12 | -1.0303 | 0.0101 | -0.0133 | -102.0099
-11.5 | -0.977 | 0.0097 | -0.0122 | -100.7216
-11 | -0.9233 | 0.00934 | -0.0111 | -98.8544
-10.5 | -0.8692 | 0.00901 | -0.0101 | -96.4706
-9 | -0.7053 | 0.00812 | -0.0075 | -86.8596
-8.5 | -0.6507 | 0.00778 | -0.0066 | -83.6375
-8 | -0.5958 | 0.00749 | -0.0058 | -79.5461
-7.5 | -0.5406 | 0.00726 | -0.005 | -74.4628
-7 | -0.4851 | 0.00705 | -0.0043 | -68.8085
-6.5 | -0.4295 | 0.00689 | -0.0036 | -62.3367
-6 | -0.3739 | 0.00668 | -0.0029 | -55.9731
-5.5 | -0.3188 | 0.0065 | -0.0022 | -49.0462
-5 | -0.263 | 0.00633 | -0.0016 | -41.5482
-4.5 | -0.2072 | 0.00622 | -0.001 | -33.3119
-4 | -0.1513 | 0.00609 | -0.0005 | -24.844
-3.5 | -0.0956 | 0.00596 | 0.0001 | -16.0403
-3 | -0.0396 | 0.00589 | 0.0005 | -6.7233
-2.5 | 0.0166 | 0.00577 | 0.0009 | 2.8769
-2 | 0.0726 | 0.00573 | 0.0013 | 12.6702
-1.5 | 0.1291 | 0.00565 | 0.0016 | 22.8496
-1 | 0.1856 | 0.00561 | 0.0019 | 33.0838
-0.5 | 0.2418 | 0.00558 | 0.0022 | 43.3333
0 | 0.2986 | 0.00554 | 0.0023 | 53.8989
0.5 | 0.3549 | 0.00556 | 0.0025 | 63.8309
1 | 0.4117 | 0.00554 | 0.0026 | 74.3141
1.5 | 0.4683 | 0.00555 | 0.0027 | 84.3784
2 | 0.5247 | 0.00558 | 0.0027 | 94.0323
2.5 | 0.5815 | 0.00558 | 0.0027 | 104.2115
3 | 0.6376 | 0.00565 | 0.0027 | 112.8496
3.5 | 0.6943 | 0.00567 | 0.0026 | 122.4515
4 | 0.7502 | 0.00575 | 0.0026 | 130.4696
4.5 | 0.8063 | 0.00581 | 0.0025 | 138.778
5 | 0.8621 | 0.00585 | 0.0025 | 147.3675
5.5 | 0.8975 | 0.00496 | 0.0063 | 180.9476
6 | 0.9491 | 0.00487 | 0.0071 | 194.8871
6.5 | 1.0017 | 0.00498 | 0.0076 | 201.1446
7 | 1.0563 | 0.00508 | 0.0076 | 207.9331
7.5 | 1.1094 | 0.00528 | 0.0078 | 210.1136
8 | 1.163 | 0.00541 | 0.008 | 214.9723
8.5 | 1.216 | 0.0057 | 0.0081 | 213.3333
9 | 1.2694 | 0.00586 | 0.0081 | 216.6212
9.5 | 1.3207 | 0.00619 | 0.0084 | 213.3603
10 | 1.3681 | 0.00664 | 0.0094 | 206.0392
10.5 | 1.4138 | 0.00724 | 0.0104 | 195.2762
11 | 1.4675 | 0.00801 | 0.0094 | 183.2085
11.5 | 1.5285 | 0.00877 | 0.0067 | 174.2873
12.5 | 1.6229 | 0.01081 | 0.0063 | 150.1295
13 | 1.6695 | 0.01192 | 0.0058 | 140.0587
13.5 | 1.7092 | 0.01329 | 0.006 | 128.608
14 | 1.737 | 0.01487 | 0.0074 | 116.8124
14.5 | 1.7338 | 0.01792 | 0.0111 | 96.7522
15 | 1.7357 | 0.02245 | 0.011 | 77.314
15.5 | 1.7395 | 0.02687 | 0.011 | 64.7376
16 | 1.7336 | 0.03213 | 0.0111 | 53.9558
16.5 | 1.7192 | 0.03816 | 0.0113 | 45.0524
17 | 1.701 | 0.04487 | 0.011 | 37.9095
17.5 | 1.6808 | 0.05222 | 0.0101 | 32.1869
18 | 1.6758 | 0.0581 | 0.0092 | 28.8434
18.5 | 1.6627 | 0.06502 | 0.0079 | 25.5721
19 | 1.6353 | 0.07387 | 0.006 | 22.1375
19.5 | 1.6216 | 0.08124 | 0.0042 | 19.9606
20 | 1.6087 | 0.08866 | 0.0021 | 18.1446

## 139. Re 18M Mach 0.10 (1)
BIGFOIL.COM POLAR EXPORT
Horten 13.00% thick 6.00% camber
Horten 13.00% thick 6.00% camber |  |  |  | Cl Max: | 1.742 | at alpha= | 16.5 | deg
JavaFoil+Calcfoil stall+Eppler ext transition |  |  |  | L/D Max: | 145.841 | at alpha= | 7 | deg
Re: | 18000000 |  |  | Cd Min: | 0.00755 | at alpha= | 5 | deg
Mach: | 0.1 |  |  | Cl=0 at alpha= | -2.3167 | deg
|  |  |  | @ Cl=0.1, Cd= | 0.008238
|  |  |  | @ Cl=0.4, Cd= | 0.0086313
|  |  |  | @ Cl=0.6, Cd= | 0.008608
alpha (deg) | Cl | Cd | Cm | Cl/Cd
-18 | -0.519 | 0.14003 | 0.002 | -3.707
-17.5 | -0.533 | 0.13357 | 0.002 | -3.987
-17 | -0.545 | 0.12714 | 0.002 | -4.289
-16.5 | -0.557 | 0.12054 | 0.002 | -4.625
-16 | -0.569 | 0.11391 | 0.002 | -4.993
-15.5 | -0.579 | 0.10804 | 0.003 | -5.358
-15 | -0.588 | 0.10232 | 0.003 | -5.746
-14.5 | -0.595 | 0.0965 | 0.003 | -6.17
-14 | -0.601 | 0.09091 | 0.003 | -6.615
-13.5 | -0.605 | 0.08585 | 0.003 | -7.05
-13 | -0.607 | 0.08115 | 0.003 | -7.479
-12.5 | -0.607 | 0.0762 | 0.004 | -7.96
-12 | -0.604 | 0.07192 | 0.004 | -8.392
-11.5 | -0.598 | 0.06773 | 0.004 | -8.826
-11 | -0.589 | 0.06351 | 0.004 | -9.282
-10.5 | -0.578 | 0.05955 | 0.004 | -9.708
-10 | -0.564 | 0.05603 | 0.004 | -10.058
-9.5 | -0.546 | 0.05243 | 0.004 | -10.415
-9 | -0.526 | 0.04886 | 0.005 | -10.756
-8.5 | -0.502 | 0.04552 | 0.005 | -11.029
-8 | -0.476 | 0.04191 | 0.005 | -11.358
-7.5 | -0.447 | 0.03845 | 0.005 | -11.629
-7 | -0.417 | 0.03378 | 0.005 | -12.358
-6.5 | -0.456 | 0.00906 | 0.008 | -50.287
-6 | -0.408 | 0.00891 | 0.008 | -45.85
-5.5 | -0.359 | 0.00869 | 0.008 | -41.277
-5 | -0.307 | 0.00973 | 0.008 | -31.539
-4.5 | -0.253 | 0.009 | 0.008 | -28.087
-4 | -0.197 | 0.0094 | 0.008 | -20.981
-3.5 | -0.14 | 0.00925 | 0.008 | -15.149
-3 | -0.082 | 0.00912 | 0.008 | -8.965
-2.5 | -0.022 | 0.00902 | 0.008 | -2.491
-2 | 0.038 | 0.00889 | 0.008 | 4.235
-1.5 | 0.098 | 0.00824 | 0.007 | 11.926
-1 | 0.159 | 0.00818 | 0.007 | 19.49
-0.5 | 0.221 | 0.00941 | 0.007 | 23.469
0 | 0.282 | 0.00933 | 0.007 | 30.259
0.5 | 0.343 | 0.00865 | 0.007 | 39.699
1 | 0.404 | 0.00863 | 0.007 | 46.853
1.5 | 0.465 | 0.00851 | 0.007 | 54.619
2 | 0.525 | 0.00855 | 0.006 | 61.426
2.5 | 0.586 | 0.00858 | 0.006 | 68.287
3 | 0.646 | 0.0087 | 0.006 | 74.279
3.5 | 0.706 | 0.00937 | 0.006 | 75.367
4 | 0.766 | 0.00945 | 0.005 | 81.088
4.5 | 0.826 | 0.00945 | 0.005 | 87.377
5 | 0.885 | 0.00755 | 0.005 | 117.272
5.5 | 0.944 | 0.00783 | 0.005 | 120.614
6 | 1.003 | 0.00807 | 0.004 | 124.323
6.5 | 1.061 | 0.008 | 0.004 | 132.656
7 | 1.119 | 0.00767 | 0.004 | 145.841
7.5 | 1.175 | 0.00821 | 0.003 | 143.1
8 | 1.23 | 0.00854 | 0.003 | 143.98
8.5 | 1.283 | 0.00893 | 0.003 | 143.633
9 | 1.332 | 0.0095 | 0.002 | 140.159
9.5 | 1.377 | 0.01033 | 0.002 | 133.21
10 | 1.419 | 0.01148 | 0.001 | 123.675
10.5 | 1.461 | 0.0129 | 0.001 | 113.201
11 | 1.502 | 0.01463 | 0.001 | 102.689
11.5 | 1.539 | 0.01668 | 0 | 92.272
12 | 1.573 | 0.01905 | 0 | 82.57
12.5 | 1.603 | 0.0221 | -0.001 | 72.547
13 | 1.631 | 0.02533 | -0.001 | 64.412
13.5 | 1.658 | 0.02807 | -0.002 | 59.068
14 | 1.682 | 0.03061 | -0.002 | 54.953
14.5 | 1.703 | 0.03318 | -0.002 | 51.331
15 | 1.721 | 0.0358 | -0.003 | 48.07
15.5 | 1.733 | 0.03858 | -0.003 | 44.908
16 | 1.739 | 0.04147 | -0.004 | 41.944
16.5 | 1.742 | 0.0445 | -0.004 | 39.139
17 | 1.739 | 0.0477 | -0.005 | 36.456
17.5 | 1.732 | 0.05108 | -0.005 | 33.908
18 | 1.72 | 0.05453 | -0.006 | 31.55
18.5 | 1.705 | 0.05826 | -0.006 | 29.258
19 | 1.684 | 0.06213 | -0.007 | 27.109
19.5 | 1.66 | 0.06624 | -0.007 | 25.053
20 | 1.628 | 0.07049 | -0.008 | 23.095

## 140. Re 18M Mach 0.10 (2)
BIGFOIL.COM POLAR EXPORT
Horten 13.00% thick 6.00% camber
Horten 13.00% thick 6.00% camber |  |  |  | Cl Max: | 1.7339 | at alpha= | 14 | deg
XFOIL ncrit=9 |  |  |  | L/D Max: | 216.763 | at alpha= | 9 | deg
Re: | 18000000 |  |  | Cd Min: | 0.07822 | at alpha= | 19 | deg
Mach: | 0.1 |  |  | Cl=0 at alpha= | -2.6511 | deg
|  |  |  | @ Cl=0.1, Cd= | 0.0057027
|  |  |  | @ Cl=0.4, Cd= | 0.0055452
|  |  |  | @ Cl=0.6, Cd= | 0.0056101
alpha (deg) | Cl | Cd | Cm | Cl/Cd
-19 | -1.6658 | 0.02631 | -0.0515 | -63.3143
-18.5 | -1.6461 | 0.02304 | -0.0468 | -71.4453
-18 | -1.6145 | 0.02102 | -0.0429 | -76.8078
-17.5 | -1.5771 | 0.01948 | -0.0394 | -80.96
-17 | -1.5354 | 0.01828 | -0.0364 | -83.9934
-16.5 | -1.492 | 0.01713 | -0.0335 | -87.0987
-16 | -1.4458 | 0.01621 | -0.0309 | -89.1919
-15.5 | -1.3989 | 0.01529 | -0.0285 | -91.4912
-15 | -1.3501 | 0.01454 | -0.0263 | -92.8542
-14.5 | -1.3008 | 0.01374 | -0.0241 | -94.6725
-13.5 | -1.1988 | 0.01242 | -0.0204 | -96.5217
-13 | -1.1471 | 0.01173 | -0.0186 | -97.792
-12.5 | -1.0949 | 0.01106 | -0.017 | -98.9964
-12 | -1.042 | 0.01046 | -0.0155 | -99.6176
-11.5 | -0.988 | 0.00997 | -0.0141 | -99.0973
-11 | -0.9335 | 0.00955 | -0.0129 | -97.7487
-10.5 | -0.8785 | 0.00917 | -0.0117 | -95.8015
-10 | -0.8233 | 0.00884 | -0.0106 | -93.1335
-9.5 | -0.7677 | 0.00853 | -0.0096 | -90
-9 | -0.712 | 0.00825 | -0.0086 | -86.303
-8.5 | -0.6565 | 0.00789 | -0.0076 | -83.2066
-8 | -0.601 | 0.00758 | -0.0067 | -79.2876
-7.5 | -0.5451 | 0.00732 | -0.0058 | -74.4672
-7 | -0.4891 | 0.0071 | -0.005 | -68.8873
-6.5 | -0.4329 | 0.00692 | -0.0042 | -62.5578
-6 | -0.3766 | 0.00673 | -0.0035 | -55.9584
-5.5 | -0.3209 | 0.00654 | -0.0027 | -49.0673
-5 | -0.2647 | 0.00635 | -0.002 | -41.685
-4.5 | -0.2085 | 0.00624 | -0.0014 | -33.4135
-4 | -0.152 | 0.00611 | -0.0008 | -24.8773
-3.5 | -0.096 | 0.00597 | -0.0002 | -16.0804
-3 | -0.0395 | 0.0059 | 0.0003 | -6.6949
-2.5 | 0.0171 | 0.00579 | 0.0008 | 2.9534
-2 | 0.0735 | 0.00574 | 0.0012 | 12.8049
-1.5 | 0.1304 | 0.00566 | 0.0015 | 23.0389
-1 | 0.1872 | 0.00562 | 0.0018 | 33.3096
-0.5 | 0.2438 | 0.00559 | 0.0021 | 43.6136
0 | 0.301 | 0.00555 | 0.0023 | 54.2342
0.5 | 0.3577 | 0.00556 | 0.0025 | 64.3345
1 | 0.4149 | 0.00554 | 0.0026 | 74.8917
1.5 | 0.4718 | 0.00556 | 0.0027 | 84.8561
2 | 0.5286 | 0.00558 | 0.0027 | 94.7312
2.5 | 0.5858 | 0.00559 | 0.0027 | 104.7943
3 | 0.6422 | 0.00567 | 0.0028 | 113.2628
3.5 | 0.6993 | 0.00568 | 0.0027 | 123.1162
4 | 0.7556 | 0.00576 | 0.0027 | 131.1806
4.5 | 0.8121 | 0.00582 | 0.0026 | 139.5361
5 | 0.8683 | 0.00588 | 0.0026 | 147.6701
5.5 | 0.904 | 0.00498 | 0.0065 | 181.5261
6 | 0.956 | 0.00489 | 0.0073 | 195.501
6.5 | 1.0089 | 0.00501 | 0.0078 | 201.3772
7 | 1.0639 | 0.00511 | 0.0079 | 208.1996
7.5 | 1.1175 | 0.00531 | 0.0082 | 210.452
8 | 1.1715 | 0.00544 | 0.0084 | 215.3493
8.5 | 1.225 | 0.00573 | 0.0085 | 213.7871
9 | 1.2789 | 0.0059 | 0.0086 | 216.7627
9.5 | 1.3306 | 0.00623 | 0.0089 | 213.5795
10 | 1.3788 | 0.00666 | 0.0099 | 207.027
10.5 | 1.4245 | 0.00729 | 0.0111 | 195.4047
11 | 1.4798 | 0.00807 | 0.01 | 183.3705
11.5 | 1.5416 | 0.00883 | 0.0073 | 174.5866
12 | 1.5961 | 0.00976 | 0.0059 | 163.5348
12.5 | 1.6352 | 0.011 | 0.0072 | 148.6545
13 | 1.6815 | 0.01217 | 0.0068 | 138.1676
13.5 | 1.7172 | 0.01366 | 0.0076 | 125.7101
14 | 1.7339 | 0.01567 | 0.0102 | 110.6509
14.5 | 1.7337 | 0.01947 | 0.0119 | 89.0447
15 | 1.7326 | 0.02442 | 0.0118 | 70.95
15.5 | 1.7303 | 0.02938 | 0.0119 | 58.8938
16 | 1.7202 | 0.03502 | 0.0122 | 49.1205
16.5 | 1.7049 | 0.04122 | 0.0122 | 41.361
17 | 1.6843 | 0.04842 | 0.0116 | 34.7852
17.5 | 1.6645 | 0.05589 | 0.0106 | 29.7817
18 | 1.6581 | 0.062 | 0.0096 | 26.7435
18.5 | 1.6416 | 0.06941 | 0.0082 | 23.6508
19 | 1.6161 | 0.07822 | 0.0061 | 20.661

## 141. Re 18M Mach 0.25 (1)
BIGFOIL.COM POLAR EXPORT
Horten 13.00% thick 6.00% camber
Horten 13.00% thick 6.00% camber |  |  |  | Cl Max: | 1.705 | at alpha= | 15 | deg
JavaFoil+Calcfoil stall+Eppler ext transition |  |  |  | L/D Max: | 138.975 | at alpha= | 6.5 | deg
Re: | 18000000 |  |  | Cd Min: | 0.00749 | at alpha= | 5 | deg
Mach: | 0.25 |  |  | Cl=0 at alpha= | -2.3145 | deg
|  |  |  | @ Cl=0.1, Cd= | 0.0084413
|  |  |  | @ Cl=0.4, Cd= | 0.0087845
|  |  |  | @ Cl=0.6, Cd= | 0.0088268
alpha (deg) | Cl | Cd | Cm | Cl/Cd
-15 | -0.293 | 0.11539 | 0.003 | -2.537
-14.5 | -0.332 | 0.10889 | 0.003 | -3.05
-14 | -0.367 | 0.10306 | 0.003 | -3.565
-13.5 | -0.399 | 0.09685 | 0.003 | -4.118
-13 | -0.427 | 0.09144 | 0.003 | -4.666
-12.5 | -0.451 | 0.08496 | 0.003 | -5.305
-12 | -0.47 | 0.07921 | 0.003 | -5.94
-11.5 | -0.486 | 0.0739 | 0.004 | -6.575
-11 | -0.497 | 0.06892 | 0.004 | -7.205
-10.5 | -0.502 | 0.06439 | 0.004 | -7.803
-10 | -0.503 | 0.05999 | 0.004 | -8.391
-9.5 | -0.499 | 0.05621 | 0.004 | -8.879
-9 | -0.49 | 0.05245 | 0.004 | -9.338
-8.5 | -0.476 | 0.04879 | 0.005 | -9.751
-8 | -0.457 | 0.04529 | 0.005 | -10.09
-7.5 | -0.434 | 0.04207 | 0.005 | -10.309
-7 | -0.407 | 0.03858 | 0.005 | -10.539
-6.5 | -0.375 | 0.03505 | 0.005 | -10.71
-6 | -0.343 | 0.03016 | 0.006 | -11.371
-5.5 | -0.362 | 0.00891 | 0.008 | -40.588
-5 | -0.311 | 0.00875 | 0.008 | -35.508
-4.5 | -0.257 | 0.00928 | 0.008 | -27.695
-4 | -0.201 | 0.00906 | 0.008 | -22.188
-3.5 | -0.143 | 0.0089 | 0.008 | -16.084
-3 | -0.084 | 0.00875 | 0.008 | -9.568
-2.5 | -0.023 | 0.00859 | 0.008 | -2.679
-2 | 0.039 | 0.00852 | 0.008 | 4.53
-1.5 | 0.101 | 0.00844 | 0.008 | 11.954
-1 | 0.164 | 0.00832 | 0.008 | 19.655
-0.5 | 0.227 | 0.00832 | 0.007 | 27.257
0 | 0.29 | 0.00826 | 0.007 | 35.11
0.5 | 0.353 | 0.00883 | 0.007 | 39.95
1 | 0.415 | 0.00877 | 0.007 | 47.327
1.5 | 0.477 | 0.00877 | 0.007 | 54.413
2 | 0.54 | 0.00873 | 0.007 | 61.813
2.5 | 0.602 | 0.00883 | 0.006 | 68.097
3 | 0.663 | 0.00895 | 0.006 | 74.165
3.5 | 0.725 | 0.00862 | 0.006 | 84.073
4 | 0.786 | 0.00927 | 0.006 | 84.802
4.5 | 0.848 | 0.00929 | 0.005 | 91.264
5 | 0.908 | 0.00749 | 0.005 | 121.333
5.5 | 0.969 | 0.00784 | 0.005 | 123.618
6 | 1.028 | 0.00778 | 0.004 | 132.143
6.5 | 1.087 | 0.00782 | 0.004 | 138.975
7 | 1.145 | 0.00835 | 0.004 | 137.084
7.5 | 1.201 | 0.00867 | 0.003 | 138.549
8 | 1.254 | 0.00911 | 0.003 | 137.568
8.5 | 1.303 | 0.0097 | 0.003 | 134.315
9 | 1.348 | 0.01063 | 0.002 | 126.802
9.5 | 1.392 | 0.01189 | 0.002 | 117.054
10 | 1.436 | 0.01335 | 0.001 | 107.543
10.5 | 1.479 | 0.01499 | 0.001 | 98.646
11 | 1.522 | 0.01694 | 0.001 | 89.824
11.5 | 1.559 | 0.01925 | 0 | 80.997
12 | 1.592 | 0.02198 | 0 | 72.439
12.5 | 1.62 | 0.02557 | -0.001 | 63.351
13 | 1.645 | 0.02902 | -0.001 | 56.687
13.5 | 1.668 | 0.03193 | -0.002 | 52.223
14 | 1.685 | 0.03481 | -0.002 | 48.418
14.5 | 1.698 | 0.03777 | -0.002 | 44.947
15 | 1.705 | 0.04085 | -0.003 | 41.738
15.5 | 1.704 | 0.04411 | -0.003 | 38.621
16 | 1.694 | 0.04753 | -0.004 | 35.637
16.5 | 1.677 | 0.05118 | -0.004 | 32.761
17 | 1.652 | 0.05509 | -0.005 | 29.986
17.5 | 1.619 | 0.05928 | -0.005 | 27.314
18 | 1.579 | 0.06369 | -0.006 | 24.788
18.5 | 1.531 | 0.06838 | -0.006 | 22.383
19 | 1.475 | 0.07345 | -0.007 | 20.085
19.5 | 1.412 | 0.07892 | -0.007 | 17.889
20 | 1.337 | 0.08497 | -0.008 | 15.729

## 142. Re 18M Mach 0.25 (2)
BIGFOIL.COM POLAR EXPORT
Horten 13.00% thick 6.00% camber
Horten 13.00% thick 6.00% camber |  |  |  | Cl Max: | 1.7366 | at alpha= | 13.5 | deg
XFOIL ncrit=9 |  |  |  | L/D Max: | 217.178 | at alpha= | 9 | deg
Re: | 18000000 |  |  | Cd Min: | 0.1753 | at alpha= | -17.5 | deg
Mach: | 0.25 |  |  | Cl=0 at alpha= | -2.6703 | deg
|  |  |  | @ Cl=0.1, Cd= | 0.0057546
|  |  |  | @ Cl=0.4, Cd= | 0.0055909
|  |  |  | @ Cl=0.6, Cd= | 0.005662
alpha (deg) | Cl | Cd | Cm | Cl/Cd
-17.5 | -0.4895 | 0.1753 | 0.0117 | -2.7924
-17 | -0.5111 | 0.15858 | 0.0033 | -3.223
-16.5 | -0.4966 | 0.15193 | -0.0005 | -3.2686
-15.5 | -0.523 | 0.12709 | -0.0147 | -4.1152
-15 | -0.5321 | 0.11657 | -0.021 | -4.5646
-14 | -0.5585 | 0.09607 | -0.0334 | -5.8135
-13.5 | -0.6108 | 0.08158 | -0.043 | -7.4871
-13 | -0.7046 | 0.06642 | -0.0545 | -10.6083
-12.5 | -1.1531 | 0.01598 | -0.0339 | -72.1589
-12 | -1.1027 | 0.01413 | -0.0302 | -78.0396
-11.5 | -1.0475 | 0.0128 | -0.0271 | -81.8359
-11 | -0.9912 | 0.01162 | -0.0242 | -85.3012
-10.5 | -0.9328 | 0.01069 | -0.0217 | -87.2591
-10 | -0.8733 | 0.00999 | -0.0194 | -87.4174
-9.5 | -0.813 | 0.00941 | -0.0174 | -86.3974
-9 | -0.7526 | 0.00895 | -0.0155 | -84.0894
-8.5 | -0.6919 | 0.00853 | -0.0138 | -81.1137
-8 | -0.6316 | 0.00819 | -0.0122 | -77.1184
-7.5 | -0.5714 | 0.0078 | -0.0107 | -73.2564
-7 | -0.5118 | 0.00745 | -0.0093 | -68.698
-6.5 | -0.4521 | 0.00716 | -0.008 | -63.1425
-6 | -0.3925 | 0.00694 | -0.0068 | -56.5562
-5.5 | -0.333 | 0.00675 | -0.0057 | -49.3333
-5 | -0.274 | 0.00651 | -0.0045 | -42.0891
-4.5 | -0.2154 | 0.00635 | -0.0035 | -33.9213
-4 | -0.1561 | 0.0062 | -0.0026 | -25.1774
-3.5 | -0.0975 | 0.00608 | -0.0017 | -16.0362
-3 | -0.0389 | 0.00595 | -0.0009 | -6.5378
-2.5 | 0.0201 | 0.00586 | -0.0003 | 3.43
-2 | 0.0785 | 0.00578 | 0.0004 | 13.5813
-1.5 | 0.1377 | 0.00571 | 0.0009 | 24.1156
-1 | 0.1962 | 0.00567 | 0.0014 | 34.6032
-0.5 | 0.2553 | 0.00562 | 0.0018 | 45.427
0 | 0.3143 | 0.00561 | 0.0021 | 56.025
0.5 | 0.3731 | 0.0056 | 0.0024 | 66.625
1 | 0.4324 | 0.00558 | 0.0025 | 77.491
1.5 | 0.4911 | 0.00562 | 0.0028 | 87.3843
2 | 0.5504 | 0.00562 | 0.0029 | 97.9359
2.5 | 0.6094 | 0.00567 | 0.003 | 107.478
3 | 0.6683 | 0.00572 | 0.003 | 116.8357
3.5 | 0.7275 | 0.00576 | 0.0031 | 126.3021
4 | 0.7858 | 0.00585 | 0.0032 | 134.3248
4.5 | 0.845 | 0.0059 | 0.0032 | 143.2203
5 | 0.903 | 0.006 | 0.0033 | 150.5
5.5 | 0.9403 | 0.00509 | 0.0075 | 184.7348
6 | 0.994 | 0.00503 | 0.0086 | 197.6143
6.5 | 1.0492 | 0.00516 | 0.0093 | 203.3333
7 | 1.1068 | 0.00525 | 0.0096 | 210.819
7.5 | 1.1625 | 0.00549 | 0.0101 | 211.7486
8 | 1.2192 | 0.00562 | 0.0106 | 216.9395
8.5 | 1.2752 | 0.00593 | 0.011 | 215.0422
9 | 1.3313 | 0.00613 | 0.0115 | 217.1778
9.5 | 1.3858 | 0.00647 | 0.0122 | 214.1886
10 | 1.437 | 0.00688 | 0.0135 | 208.8663
10.5 | 1.4871 | 0.00748 | 0.0148 | 198.8102
11 | 1.5506 | 0.00834 | 0.0128 | 185.9233
11.5 | 1.6142 | 0.00933 | 0.0107 | 173.0118
12 | 1.6627 | 0.01052 | 0.0112 | 158.0513
12.5 | 1.7016 | 0.01221 | 0.0125 | 139.3612
13 | 1.7356 | 0.01393 | 0.0139 | 124.5944
13.5 | 1.7366 | 0.01823 | 0.0147 | 95.2606
14 | 1.7308 | 0.02349 | 0.0154 | 73.6824
14.5 | 1.7082 | 0.03024 | 0.0161 | 56.4881
15 | 1.6858 | 0.03694 | 0.0167 | 45.6362
15.5 | 1.6607 | 0.04419 | 0.0168 | 37.5809
16 | 1.6446 | 0.05102 | 0.0164 | 32.2344
16.5 | 1.6248 | 0.05856 | 0.0154 | 27.7459
17 | 1.5958 | 0.06728 | 0.0139 | 23.7188
17.5 | 1.5725 | 0.07564 | 0.0122 | 20.7893
18 | 1.5635 | 0.08262 | 0.0106 | 18.924
18.5 | 1.5449 | 0.09089 | 0.0083 | 16.9975

## 143. Re 18M Mach 0.50 (1)
BIGFOIL.COM POLAR EXPORT
Horten 13.00% thick 6.00% camber
Horten 13.00% thick 6.00% camber |  |  |  | Cl Max: | 1.612 | at alpha= | 11.5 | deg
JavaFoil+Calcfoil stall+Eppler ext transition |  |  |  | L/D Max: | 121.479 | at alpha= | 5 | deg
Re: | 18000000 |  |  | Cd Min: | 0.00823 | at alpha= | 5 | deg
Mach: | 0.5 |  |  | Cl=0 at alpha= | -2.3134 | deg
|  |  |  | @ Cl=0.1, Cd= | 0.0092406
|  |  |  | @ Cl=0.4, Cd= | 0.008562
|  |  |  | @ Cl=0.6, Cd= | 0.0089859
alpha (deg) | Cl | Cd | Cm | Cl/Cd
-20 | -0.96 | 0.15949 | 0.001 | -6.018
-19.5 | -0.935 | 0.14964 | 0.001 | -6.246
-19 | -0.905 | 0.16882 | 0.002 | -5.359
-18.5 | -0.879 | 0.14778 | 0.002 | -5.951
-18 | -0.854 | 0.1369 | 0.002 | -6.238
-17.5 | -0.828 | 0.12674 | 0.002 | -6.537
-17 | -0.799 | 0.13917 | 0.002 | -5.742
-16.5 | -0.773 | 0.12727 | 0.003 | -6.075
-16 | -0.748 | 0.11344 | 0.003 | -6.59
-15.5 | -0.722 | 0.10492 | 0.003 | -6.878
-15 | -0.693 | 0.11167 | 0.003 | -6.202
-14.5 | -0.666 | 0.10202 | 0.003 | -6.531
-14 | -0.64 | 0.09339 | 0.004 | -6.857
-13.5 | -0.615 | 0.08376 | 0.004 | -7.342
-13 | -0.585 | 0.08663 | 0.004 | -6.758
-12.5 | -0.559 | 0.07935 | 0.004 | -7.048
-12 | -0.533 | 0.07297 | 0.004 | -7.308
-11.5 | -0.505 | 0.07012 | 0.004 | -7.204
-11 | -0.479 | 0.06521 | 0.004 | -7.341
-10.5 | -0.453 | 0.0594 | 0.005 | -7.627
-10 | -0.423 | 0.06124 | 0.004 | -6.913
-9.5 | -0.397 | 0.05685 | 0.005 | -6.975
-9 | -0.371 | 0.05135 | 0.005 | -7.221
-8.5 | -0.341 | 0.05294 | 0.005 | -6.448
-8 | -0.315 | 0.04868 | 0.005 | -6.462
-7.5 | -0.286 | 0.04832 | 0.005 | -5.926
-7 | -0.259 | 0.04507 | 0.005 | -5.75
-6.5 | -0.231 | 0.0444 | 0.005 | -5.208
-6 | -0.204 | 0.04113 | 0.005 | -4.962
-5.5 | -0.176 | 0.04039 | 0.005 | -4.363
-5 | -0.199 | 0.03887 | 0.005 | -5.108
-4.5 | -0.201 | 0.03418 | 0.005 | -5.895
-4 | -0.169 | 0.03082 | 0.006 | -5.48
-3.5 | -0.126 | 0.02603 | 0.006 | -4.858
-3 | -0.075 | 0.02554 | 0.006 | -2.948
-2.5 | -0.025 | 0.00943 | 0.009 | -2.668
-2 | 0.042 | 0.00934 | 0.009 | 4.548
-1.5 | 0.112 | 0.00922 | 0.009 | 12.106
-1 | 0.182 | 0.0091 | 0.008 | 19.97
-0.5 | 0.252 | 0.00899 | 0.008 | 28.081
0 | 0.323 | 0.00904 | 0.008 | 35.78
0.5 | 0.393 | 0.00856 | 0.008 | 45.959
1 | 0.463 | 0.00858 | 0.008 | 53.934
1.5 | 0.532 | 0.00871 | 0.008 | 61.034
2 | 0.601 | 0.00899 | 0.007 | 66.84
2.5 | 0.669 | 0.00908 | 0.007 | 73.714
3 | 0.737 | 0.00888 | 0.007 | 83.018
3.5 | 0.805 | 0.00874 | 0.007 | 92.119
4 | 0.871 | 0.0085 | 0.006 | 102.519
4.5 | 0.937 | 0.00932 | 0.006 | 100.486
5 | 0.999 | 0.00823 | 0.006 | 121.479
5.5 | 1.059 | 0.00892 | 0.005 | 118.621
6 | 1.112 | 0.01005 | 0.005 | 110.667
6.5 | 1.164 | 0.01102 | 0.004 | 105.634
7 | 1.215 | 0.01226 | 0.004 | 99.108
7.5 | 1.267 | 0.01351 | 0.004 | 93.785
8 | 1.318 | 0.01504 | 0.003 | 87.621
8.5 | 1.368 | 0.01669 | 0.003 | 81.987
9 | 1.417 | 0.01856 | 0.002 | 76.349
9.5 | 1.464 | 0.02074 | 0.002 | 70.61
10 | 1.509 | 0.02321 | 0.002 | 65.023
10.5 | 1.552 | 0.02609 | 0.001 | 59.486
11 | 1.591 | 0.02956 | 0.001 | 53.815
11.5 | 1.612 | 0.03433 | 0 | 46.944
12 | 1.608 | 0.04224 | 0 | 38.054
12.5 | 1.577 | 0.04881 | -0.001 | 32.301
13 | 1.49 | 0.05561 | -0.001 | 26.798
13.5 | 0.964 | 0.06532 | -0.002 | 14.765
14 | 0.991 | 0.07252 | -0.002 | 13.658
14.5 | 1.018 | 0.07765 | -0.003 | 13.107
15 | 1.042 | 0.08707 | -0.003 | 11.971
15.5 | 1.062 | 0.10411 | -0.003 | 10.202
16 | 1.076 | 0.12968 | -0.004 | 8.299
16.5 | 1.091 | 0.15517 | -0.004 | 7.034

## 144. Re 18M Mach 0.50 (2)
BIGFOIL.COM POLAR EXPORT
Horten 13.00% thick 6.00% camber
Horten 13.00% thick 6.00% camber |  |  |  | Cl Max: | 1.931 | at alpha= | 12 | deg
XFOIL ncrit=9 |  |  |  | L/D Max: | 214.243 | at alpha= | 7.5 | deg
Re: | 18000000 |  |  | Cd Min: | 0.1189 | at alpha= | 17 | deg
Mach: | 0.5 |  |  | Cl=0 at alpha= | -2.75 | deg
|  |  |  | @ Cl=0.1, Cd= | 0.0060669
|  |  |  | @ Cl=0.4, Cd= | 0.0058232
|  |  |  | @ Cl=0.6, Cd= | 0.0058791
alpha (deg) | Cl | Cd | Cm | Cl/Cd
-9.5 | -0.2475 | 0.07922 | -0.0408 | -3.1242
-9 | -0.2496 | 0.07208 | -0.0445 | -3.4628
-8.5 | -0.2746 | 0.0642 | -0.0499 | -4.2773
-8 | -0.2996 | 0.05939 | -0.0462 | -5.0446
-7.5 | -0.3072 | 0.05376 | -0.0442 | -5.7143
-7 | -0.3263 | 0.0454 | -0.0419 | -7.1872
-6.5 | -0.3312 | 0.03721 | -0.038 | -8.9008
-6 | -0.3396 | 0.02769 | -0.032 | -12.2644
-5.5 | -0.3404 | 0.01836 | -0.0248 | -18.5403
-5 | -0.3245 | 0.00892 | -0.0193 | -36.3789
-4.5 | -0.2507 | 0.0074 | -0.0162 | -33.8784
-4 | -0.1777 | 0.00687 | -0.0131 | -25.8661
-3.5 | -0.1056 | 0.00655 | -0.0105 | -16.1221
-3 | -0.0349 | 0.00636 | -0.0082 | -5.4874
-2.5 | 0.0349 | 0.00618 | -0.0061 | 5.6472
-2 | 0.104 | 0.00606 | -0.0043 | 17.1617
-1.5 | 0.1726 | 0.00598 | -0.0027 | 28.8629
-1 | 0.2414 | 0.00589 | -0.0014 | 40.9847
-0.5 | 0.3093 | 0.00586 | -0.0001 | 52.7816
0 | 0.3781 | 0.00582 | 0.0008 | 64.9656
0.5 | 0.4464 | 0.00583 | 0.0017 | 76.5695
1 | 0.5149 | 0.00585 | 0.0024 | 88.0171
1.5 | 0.5838 | 0.00586 | 0.0031 | 99.6246
2 | 0.6518 | 0.00594 | 0.0038 | 109.7306
2.5 | 0.7214 | 0.00597 | 0.0042 | 120.8375
3 | 0.7899 | 0.00608 | 0.0049 | 129.9178
3.5 | 0.8594 | 0.00616 | 0.0055 | 139.513
4 | 0.9291 | 0.00627 | 0.0061 | 148.1818
4.5 | 0.9979 | 0.00643 | 0.0069 | 155.1944
5 | 1.0683 | 0.00653 | 0.0076 | 163.5988
5.5 | 1.1213 | 0.00613 | 0.0114 | 182.9201
6 | 1.1726 | 0.00574 | 0.0159 | 204.2857
6.5 | 1.2385 | 0.00591 | 0.0179 | 209.5601
7 | 1.3051 | 0.00615 | 0.0199 | 212.2114
7.5 | 1.3733 | 0.00641 | 0.0219 | 214.2434
8 | 1.4372 | 0.00675 | 0.0247 | 212.9185
8.5 | 1.5047 | 0.00705 | 0.0272 | 213.4326
9 | 1.5656 | 0.00753 | 0.0309 | 207.915
9.5 | 1.6346 | 0.00793 | 0.0334 | 206.1286
10 | 1.7217 | 0.00865 | 0.0326 | 199.0405
10.5 | 1.8149 | 0.00955 | 0.0308 | 190.0419
11 | 1.8952 | 0.01063 | 0.0311 | 178.2879
11.5 | 1.9201 | 0.01379 | 0.0341 | 139.2386
12 | 1.931 | 0.02085 | 0.03 | 92.6139
12.5 | 1.863 | 0.03009 | 0.0318 | 61.9143
13.5 | 1.7467 | 0.04696 | 0.0354 | 37.1955
15.5 | 1.5198 | 0.08869 | 0.0269 | 17.1361
16 | 1.4839 | 0.09869 | 0.0236 | 15.036
16.5 | 1.4559 | 0.10839 | 0.0201 | 13.4321
17 | 1.423 | 0.1189 | 0.0157 | 11.968

## 145. Re 20M Mach 0.00 (1)
BIGFOIL.COM POLAR EXPORT
Horten 13.00% thick 6.00% camber
Horten 13.00% thick 6.00% camber |  |  |  | Cl Max: | 1.751 | at alpha= | 16.5 | deg
JavaFoil+Calcfoil stall+Eppler ext transition |  |  |  | L/D Max: | 153.807 | at alpha= | 7.5 | deg
Re: | 20000000 |  |  | Cd Min: | 0.00746 | at alpha= | 5 | deg
Mach: | 0 |  |  | Cl=0 at alpha= | -2.3136 | deg
|  |  |  | @ Cl=0.1, Cd= | 0.0086677
|  |  |  | @ Cl=0.4, Cd= | 0.0085497
|  |  |  | @ Cl=0.6, Cd= | 0.0085055
alpha (deg) | Cl | Cd | Cm | Cl/Cd
-18.5 | -0.556 | 0.14372 | 0.001 | -3.867
-18 | -0.567 | 0.13626 | 0.002 | -4.163
-17.5 | -0.578 | 0.12937 | 0.002 | -4.468
-17 | -0.588 | 0.12339 | 0.002 | -4.767
-16.5 | -0.598 | 0.11732 | 0.002 | -5.094
-16 | -0.606 | 0.11114 | 0.002 | -5.454
-15.5 | -0.614 | 0.10545 | 0.003 | -5.818
-15 | -0.62 | 0.09982 | 0.003 | -6.208
-14.5 | -0.624 | 0.0946 | 0.003 | -6.6
-14 | -0.627 | 0.08919 | 0.003 | -7.034
-13.5 | -0.629 | 0.08403 | 0.003 | -7.48
-13 | -0.628 | 0.07958 | 0.003 | -7.887
-12.5 | -0.625 | 0.07483 | 0.004 | -8.348
-12 | -0.619 | 0.07055 | 0.004 | -8.776
-11.5 | -0.611 | 0.06652 | 0.004 | -9.187
-11 | -0.601 | 0.06236 | 0.004 | -9.631
-10.5 | -0.587 | 0.05852 | 0.004 | -10.035
-10 | -0.571 | 0.05501 | 0.004 | -10.378
-9.5 | -0.552 | 0.05144 | 0.004 | -10.729
-9 | -0.53 | 0.04802 | 0.005 | -11.038
-8.5 | -0.506 | 0.04453 | 0.005 | -11.356
-8 | -0.479 | 0.0411 | 0.005 | -11.643
-7.5 | -0.45 | 0.03739 | 0.005 | -12.037
-7 | -0.5 | 0.00958 | 0.008 | -52.226
-6.5 | -0.455 | 0.00888 | 0.008 | -51.255
-6 | -0.408 | 0.00875 | 0.008 | -46.59
-5.5 | -0.358 | 0.00931 | 0.008 | -38.444
-5 | -0.306 | 0.00957 | 0.008 | -31.959
-4.5 | -0.252 | 0.00886 | 0.008 | -28.432
-4 | -0.196 | 0.00921 | 0.008 | -21.326
-3.5 | -0.14 | 0.00908 | 0.008 | -15.375
-3 | -0.081 | 0.00892 | 0.008 | -9.133
-2.5 | -0.022 | 0.00887 | 0.008 | -2.523
-2 | 0.037 | 0.00878 | 0.007 | 4.267
-1.5 | 0.098 | 0.00867 | 0.007 | 11.289
-1 | 0.159 | 0.0086 | 0.007 | 18.455
-0.5 | 0.22 | 0.00925 | 0.007 | 23.749
0 | 0.281 | 0.00918 | 0.007 | 30.616
0.5 | 0.342 | 0.00912 | 0.007 | 37.477
1 | 0.402 | 0.00853 | 0.007 | 47.149
1.5 | 0.463 | 0.00838 | 0.007 | 55.207
2 | 0.523 | 0.0084 | 0.006 | 62.277
2.5 | 0.583 | 0.00848 | 0.006 | 68.76
3 | 0.643 | 0.00857 | 0.006 | 75.078
3.5 | 0.703 | 0.00922 | 0.006 | 76.21
4 | 0.763 | 0.00929 | 0.005 | 82.109
4.5 | 0.822 | 0.00935 | 0.005 | 87.954
5 | 0.881 | 0.00746 | 0.005 | 118.145
5.5 | 0.94 | 0.00815 | 0.005 | 115.314
6 | 0.999 | 0.00797 | 0.004 | 125.204
6.5 | 1.057 | 0.0079 | 0.004 | 133.658
7 | 1.114 | 0.00784 | 0.004 | 142.043
7.5 | 1.17 | 0.00761 | 0.003 | 153.807
8 | 1.225 | 0.00843 | 0.003 | 145.289
8.5 | 1.278 | 0.00882 | 0.003 | 144.9
9 | 1.328 | 0.00932 | 0.002 | 142.495
9.5 | 1.375 | 0.01008 | 0.002 | 136.393
10 | 1.417 | 0.01115 | 0.001 | 127.134
10.5 | 1.458 | 0.01254 | 0.001 | 116.234
11 | 1.499 | 0.01423 | 0.001 | 105.34
11.5 | 1.536 | 0.01628 | 0 | 94.311
12 | 1.569 | 0.01872 | 0 | 83.835
12.5 | 1.599 | 0.02173 | -0.001 | 73.612
13 | 1.629 | 0.0245 | -0.001 | 66.489
13.5 | 1.657 | 0.02696 | -0.002 | 61.464
14 | 1.683 | 0.02937 | -0.002 | 57.282
14.5 | 1.705 | 0.03183 | -0.002 | 53.553
15 | 1.724 | 0.03434 | -0.003 | 50.193
15.5 | 1.737 | 0.037 | -0.003 | 46.954
16 | 1.746 | 0.03974 | -0.004 | 43.939
16.5 | 1.751 | 0.04267 | -0.004 | 41.024
17 | 1.751 | 0.04572 | -0.005 | 38.293
17.5 | 1.747 | 0.04893 | -0.005 | 35.704
18 | 1.739 | 0.05223 | -0.006 | 33.288
18.5 | 1.727 | 0.0558 | -0.006 | 30.94
19 | 1.711 | 0.0595 | -0.007 | 28.75
19.5 | 1.69 | 0.06334 | -0.007 | 26.684
20 | 1.663 | 0.06745 | -0.008 | 24.66

## 146. Re 20M Mach 0.00 (2)
BIGFOIL.COM POLAR EXPORT
Horten 13.00% thick 6.00% camber
Horten 13.00% thick 6.00% camber |  |  |  | Cl Max: | 1.7471 | at alpha= | 15.5 | deg
XFOIL ncrit=9 |  |  |  | L/D Max: | 217.607 | at alpha= | 8 | deg
Re: | 20000000 |  |  | Cd Min: | 0.08766 | at alpha= | 20 | deg
Mach: | 0 |  |  | Cl=0 at alpha= | -2.6408 | deg
|  |  |  | @ Cl=0.1, Cd= | 0.0056053
|  |  |  | @ Cl=0.4, Cd= | 0.0054561
|  |  |  | @ Cl=0.6, Cd= | 0.0055434
alpha (deg) | Cl | Cd | Cm | Cl/Cd
-20 | -1.7535 | 0.02217 | -0.0485 | -79.0934
-19 | -1.6914 | 0.01979 | -0.0406 | -85.4674
-18.5 | -1.6535 | 0.01871 | -0.0375 | -88.3752
-18 | -1.613 | 0.01774 | -0.0347 | -90.9245
-17.5 | -1.5707 | 0.01684 | -0.0321 | -93.272
-17 | -1.5264 | 0.01606 | -0.0298 | -95.0436
-16.5 | -1.4812 | 0.01526 | -0.0275 | -97.0642
-16 | -1.4343 | 0.01459 | -0.0255 | -98.3071
-15.5 | -1.3867 | 0.0139 | -0.0236 | -99.7626
-13.5 | -1.1874 | 0.01156 | -0.017 | -102.7163
-13 | -1.1362 | 0.011 | -0.0156 | -103.2909
-12.5 | -1.0845 | 0.01042 | -0.0143 | -104.0787
-12 | -1.0323 | 0.00991 | -0.013 | -104.1675
-11.5 | -0.9789 | 0.0095 | -0.0119 | -103.0421
-11 | -0.9252 | 0.00915 | -0.0108 | -101.1148
-10.5 | -0.8709 | 0.00881 | -0.0099 | -98.8536
-10 | -0.8165 | 0.00853 | -0.0089 | -95.721
-9.5 | -0.7617 | 0.00824 | -0.008 | -92.4393
-9 | -0.7068 | 0.00799 | -0.0072 | -88.4606
-8.5 | -0.652 | 0.00766 | -0.0064 | -85.1175
-8 | -0.5972 | 0.00738 | -0.0055 | -80.9214
-7.5 | -0.5419 | 0.00713 | -0.0048 | -76.0028
-7 | -0.4866 | 0.00694 | -0.004 | -70.1153
-6.5 | -0.4308 | 0.00675 | -0.0034 | -63.8222
-6 | -0.3752 | 0.00659 | -0.0027 | -56.9347
-5.5 | -0.3198 | 0.0064 | -0.002 | -49.9688
-5 | -0.2641 | 0.00623 | -0.0014 | -42.3917
-4.5 | -0.2083 | 0.00613 | -0.0008 | -33.9804
-4 | -0.1521 | 0.00599 | -0.0003 | -25.3923
-3.5 | -0.0967 | 0.00588 | 0.0003 | -16.4456
-3 | -0.0403 | 0.00579 | 0.0007 | -6.9603
-2.5 | 0.0158 | 0.0057 | 0.0011 | 2.7719
-2 | 0.0719 | 0.00564 | 0.0015 | 12.7482
-1.5 | 0.1286 | 0.00557 | 0.0017 | 23.088
-1 | 0.1848 | 0.00554 | 0.0021 | 33.3574
-0.5 | 0.2414 | 0.00549 | 0.0023 | 43.9709
0 | 0.298 | 0.00549 | 0.0024 | 54.2805
0.5 | 0.3546 | 0.00548 | 0.0026 | 64.708
1 | 0.4115 | 0.00545 | 0.0027 | 75.5046
1.5 | 0.4678 | 0.00549 | 0.0028 | 85.2095
2 | 0.5247 | 0.00549 | 0.0027 | 95.5738
2.5 | 0.5811 | 0.00553 | 0.0028 | 105.0814
3 | 0.6376 | 0.00557 | 0.0027 | 114.4704
3.5 | 0.6943 | 0.0056 | 0.0026 | 123.9821
4 | 0.75 | 0.00569 | 0.0026 | 131.8102
4.5 | 0.8066 | 0.00572 | 0.0025 | 141.014
5 | 0.8619 | 0.00582 | 0.0025 | 148.0928
5.5 | 0.9003 | 0.00497 | 0.0058 | 181.1469
6 | 0.9502 | 0.00486 | 0.0069 | 195.5144
6.5 | 1.0032 | 0.00495 | 0.0073 | 202.6667
7 | 1.0574 | 0.00504 | 0.0074 | 209.8016
7.5 | 1.1109 | 0.00524 | 0.0075 | 212.0038
8 | 1.1642 | 0.00535 | 0.0077 | 217.6075
8.5 | 1.2172 | 0.00561 | 0.0078 | 216.9697
9 | 1.2698 | 0.00587 | 0.008 | 216.3203
9.5 | 1.321 | 0.00616 | 0.0083 | 214.4481
10 | 1.3673 | 0.00667 | 0.0095 | 204.9925
10.5 | 1.4115 | 0.00729 | 0.0109 | 193.6214
11 | 1.4626 | 0.00802 | 0.0105 | 182.3691
11.5 | 1.5241 | 0.00878 | 0.0077 | 173.5877
12 | 1.5798 | 0.0097 | 0.0058 | 162.866
13.5 | 1.7073 | 0.01318 | 0.0066 | 129.5372
14 | 1.7378 | 0.01468 | 0.0076 | 118.3787
14.5 | 1.738 | 0.01755 | 0.011 | 99.0313
15 | 1.7433 | 0.02171 | 0.011 | 80.2994
15.5 | 1.7471 | 0.02615 | 0.0109 | 66.8107
16 | 1.747 | 0.03085 | 0.011 | 56.6288
16.5 | 1.7302 | 0.03711 | 0.0112 | 46.6236
17 | 1.7078 | 0.04418 | 0.011 | 38.6555
17.5 | 1.6975 | 0.05037 | 0.0103 | 33.7006
18 | 1.6866 | 0.05694 | 0.0093 | 29.6207
18.5 | 1.6734 | 0.0638 | 0.0081 | 26.2288
19 | 1.6504 | 0.07206 | 0.0063 | 22.9031
19.5 | 1.6316 | 0.08004 | 0.0044 | 20.3848
20 | 1.6168 | 0.08766 | 0.0023 | 18.444

## 147. Re 20M Mach 0.10 (1)
BIGFOIL.COM POLAR EXPORT
Horten 13.00% thick 6.00% camber
Horten 13.00% thick 6.00% camber |  |  |  | Cl Max: | 1.743 | at alpha= | 16.5 | deg
JavaFoil+Calcfoil stall+Eppler ext transition |  |  |  | L/D Max: | 146.221 | at alpha= | 7 | deg
Re: | 20000000 |  |  | Cd Min: | 0.0075 | at alpha= | 5 | deg
Mach: | 0.1 |  |  | Cl=0 at alpha= | -2.3167 | deg
|  |  |  | @ Cl=0.1, Cd= | 0.0081684
|  |  |  | @ Cl=0.4, Cd= | 0.0085053
|  |  |  | @ Cl=0.6, Cd= | 0.008544
alpha (deg) | Cl | Cd | Cm | Cl/Cd
-18 | -0.519 | 0.13921 | 0.002 | -3.73
-17.5 | -0.533 | 0.13323 | 0.002 | -3.998
-17 | -0.545 | 0.12599 | 0.002 | -4.329
-16.5 | -0.558 | 0.11999 | 0.002 | -4.646
-16 | -0.569 | 0.11382 | 0.002 | -4.998
-15.5 | -0.579 | 0.10752 | 0.003 | -5.386
-15 | -0.588 | 0.10165 | 0.003 | -5.785
-14.5 | -0.595 | 0.09623 | 0.003 | -6.188
-14 | -0.601 | 0.09063 | 0.003 | -6.636
-13.5 | -0.605 | 0.08556 | 0.003 | -7.074
-13 | -0.607 | 0.08068 | 0.003 | -7.526
-12.5 | -0.607 | 0.07598 | 0.004 | -7.985
-12 | -0.604 | 0.0716 | 0.004 | -8.431
-11.5 | -0.598 | 0.06733 | 0.004 | -8.882
-11 | -0.59 | 0.0633 | 0.004 | -9.315
-10.5 | -0.578 | 0.05939 | 0.004 | -9.735
-10 | -0.564 | 0.05564 | 0.004 | -10.134
-9.5 | -0.546 | 0.05205 | 0.004 | -10.495
-9 | -0.526 | 0.04861 | 0.005 | -10.818
-8.5 | -0.502 | 0.04512 | 0.005 | -11.137
-8 | -0.476 | 0.04171 | 0.005 | -11.419
-7.5 | -0.448 | 0.03855 | 0.005 | -11.61
-7 | -0.419 | 0.03291 | 0.005 | -12.72
-6.5 | -0.456 | 0.00894 | 0.008 | -50.97
-6 | -0.408 | 0.00874 | 0.008 | -46.716
-5.5 | -0.359 | 0.00936 | 0.008 | -38.332
-5 | -0.307 | 0.00967 | 0.008 | -31.711
-4.5 | -0.253 | 0.00895 | 0.008 | -28.239
-4 | -0.197 | 0.00926 | 0.008 | -21.293
-3.5 | -0.14 | 0.00912 | 0.008 | -15.361
-3 | -0.082 | 0.009 | 0.008 | -9.09
-2.5 | -0.022 | 0.00894 | 0.008 | -2.514
-2 | 0.038 | 0.00881 | 0.008 | 4.271
-1.5 | 0.098 | 0.00817 | 0.007 | 12.038
-1 | 0.159 | 0.00812 | 0.007 | 19.64
-0.5 | 0.221 | 0.00928 | 0.007 | 23.79
0 | 0.282 | 0.00922 | 0.007 | 30.638
0.5 | 0.343 | 0.00858 | 0.007 | 40.018
1 | 0.404 | 0.0085 | 0.007 | 47.574
1.5 | 0.465 | 0.00846 | 0.007 | 54.974
2 | 0.525 | 0.00848 | 0.006 | 61.978
2.5 | 0.586 | 0.00853 | 0.006 | 68.684
3 | 0.646 | 0.00859 | 0.006 | 75.264
3.5 | 0.706 | 0.00931 | 0.006 | 75.885
4 | 0.766 | 0.00934 | 0.005 | 82.053
4.5 | 0.826 | 0.0094 | 0.005 | 87.876
5 | 0.885 | 0.0075 | 0.005 | 117.969
5.5 | 0.944 | 0.00821 | 0.005 | 115.055
6 | 1.003 | 0.00806 | 0.004 | 124.523
6.5 | 1.061 | 0.00798 | 0.004 | 132.964
7 | 1.119 | 0.00765 | 0.004 | 146.221
7.5 | 1.175 | 0.0082 | 0.003 | 143.3
8 | 1.23 | 0.00852 | 0.003 | 144.425
8.5 | 1.283 | 0.00893 | 0.003 | 143.58
9 | 1.332 | 0.00947 | 0.002 | 140.625
9.5 | 1.378 | 0.01028 | 0.002 | 133.953
10 | 1.42 | 0.01145 | 0.001 | 123.995
10.5 | 1.461 | 0.01291 | 0.001 | 113.214
11 | 1.502 | 0.01465 | 0.001 | 102.556
11.5 | 1.539 | 0.01673 | 0 | 91.998
12 | 1.573 | 0.01923 | 0 | 81.812
12.5 | 1.603 | 0.02232 | -0.001 | 71.821
13 | 1.632 | 0.0251 | -0.001 | 65.032
13.5 | 1.66 | 0.02762 | -0.002 | 60.091
14 | 1.684 | 0.03007 | -0.002 | 56.005
14.5 | 1.705 | 0.03259 | -0.002 | 52.321
15 | 1.723 | 0.03516 | -0.003 | 48.993
15.5 | 1.735 | 0.0379 | -0.003 | 45.77
16 | 1.741 | 0.04073 | -0.004 | 42.751
16.5 | 1.743 | 0.04374 | -0.004 | 39.852
17 | 1.741 | 0.04688 | -0.005 | 37.129
17.5 | 1.734 | 0.05022 | -0.005 | 34.52
18 | 1.722 | 0.05363 | -0.006 | 32.107
18.5 | 1.706 | 0.05733 | -0.006 | 29.757
19 | 1.686 | 0.06118 | -0.007 | 27.556
19.5 | 1.661 | 0.06515 | -0.007 | 25.496
20 | 1.629 | 0.06937 | -0.008 | 23.486

## 148. Re 20M Mach 0.10 (2)
BIGFOIL.COM POLAR EXPORT
Horten 13.00% thick 6.00% camber
Horten 13.00% thick 6.00% camber |  |  |  | Cl Max: | 1.7404 | at alpha= | 14 | deg
XFOIL ncrit=9 |  |  |  | L/D Max: | 217.57 | at alpha= | 8 | deg
Re: | 20000000 |  |  | Cd Min: | 0.07595 | at alpha= | 19 | deg
Mach: | 0.1 |  |  | Cl=0 at alpha= | -2.6449 | deg
|  |  |  | @ Cl=0.1, Cd= | 0.0056167
|  |  |  | @ Cl=0.4, Cd= | 0.0054651
|  |  |  | @ Cl=0.6, Cd= | 0.0055503
alpha (deg) | Cl | Cd | Cm | Cl/Cd
-19 | -1.6807 | 0.02467 | -0.0505 | -68.1273
-18.5 | -1.6564 | 0.02203 | -0.0459 | -75.1884
-18 | -1.6236 | 0.02011 | -0.042 | -80.736
-17.5 | -1.5851 | 0.01867 | -0.0386 | -84.9009
-17 | -1.5426 | 0.01753 | -0.0356 | -87.9977
-16.5 | -1.4981 | 0.01649 | -0.0328 | -90.849
-16 | -1.4514 | 0.01564 | -0.0303 | -92.8005
-15.5 | -1.4037 | 0.01478 | -0.0279 | -94.9729
-15 | -1.3544 | 0.01405 | -0.0258 | -96.3986
-14.5 | -1.3046 | 0.01332 | -0.0237 | -97.9429
-14 | -1.2534 | 0.0127 | -0.0218 | -98.6929
-13.5 | -1.2015 | 0.01211 | -0.02 | -99.2155
-13 | -1.1493 | 0.01153 | -0.0183 | -99.6791
-12.5 | -1.0968 | 0.01087 | -0.0167 | -100.9016
-12 | -1.0438 | 0.01029 | -0.0152 | -101.4383
-11.5 | -0.9898 | 0.00979 | -0.0138 | -101.1032
-11 | -0.9354 | 0.00936 | -0.0126 | -99.9359
-10.5 | -0.8803 | 0.00897 | -0.0114 | -98.1382
-10 | -0.8251 | 0.00866 | -0.0103 | -95.2771
-9.5 | -0.7694 | 0.00835 | -0.0093 | -92.1437
-9 | -0.7137 | 0.00808 | -0.0083 | -88.3292
-8.5 | -0.6579 | 0.00777 | -0.0074 | -84.6718
-8 | -0.6023 | 0.00748 | -0.0064 | -80.5214
-7.5 | -0.5464 | 0.0072 | -0.0056 | -75.8889
-7 | -0.4905 | 0.00698 | -0.0047 | -70.2722
-6.5 | -0.4341 | 0.00679 | -0.004 | -63.9323
-6 | -0.3779 | 0.00663 | -0.0033 | -56.9985
-5.5 | -0.3219 | 0.00644 | -0.0025 | -49.9845
-5 | -0.2658 | 0.00625 | -0.0018 | -42.528
-4.5 | -0.2096 | 0.00614 | -0.0012 | -34.1368
-4 | -0.1529 | 0.00601 | -0.0007 | -25.4409
-3.5 | -0.097 | 0.0059 | 0 | -16.4407
-3 | -0.0402 | 0.0058 | 0.0005 | -6.931
-2.5 | 0.0164 | 0.00572 | 0.0009 | 2.8671
-2 | 0.0728 | 0.00565 | 0.0013 | 12.885
-1.5 | 0.1299 | 0.00558 | 0.0016 | 23.2796
-1 | 0.1864 | 0.00555 | 0.002 | 33.5856
-0.5 | 0.2435 | 0.0055 | 0.0022 | 44.2727
0 | 0.3004 | 0.0055 | 0.0024 | 54.6182
0.5 | 0.3574 | 0.00548 | 0.0026 | 65.219
1 | 0.4146 | 0.00546 | 0.0026 | 75.9341
1.5 | 0.4713 | 0.0055 | 0.0028 | 85.6909
2 | 0.5286 | 0.00549 | 0.0028 | 96.2842
2.5 | 0.5853 | 0.00554 | 0.0028 | 105.6498
3 | 0.6423 | 0.00558 | 0.0028 | 115.1075
3.5 | 0.6993 | 0.00561 | 0.0027 | 124.6524
4 | 0.7555 | 0.0057 | 0.0027 | 132.5439
4.5 | 0.8125 | 0.00573 | 0.0026 | 141.7976
5 | 0.8681 | 0.00584 | 0.0026 | 148.6473
5.5 | 0.9068 | 0.00499 | 0.0059 | 181.7234
6 | 0.957 | 0.00488 | 0.0071 | 196.1066
6.5 | 1.0105 | 0.00497 | 0.0075 | 203.3199
7 | 1.065 | 0.00507 | 0.0077 | 210.0592
7.5 | 1.119 | 0.00527 | 0.0079 | 212.334
8 | 1.1727 | 0.00539 | 0.0081 | 217.5696
8.5 | 1.2263 | 0.00565 | 0.0083 | 217.0442
9 | 1.2793 | 0.0059 | 0.0085 | 216.8305
9.5 | 1.3312 | 0.00619 | 0.0088 | 215.0565
10 | 1.3775 | 0.00672 | 0.0101 | 204.9851
10.5 | 1.4227 | 0.0073 | 0.0115 | 194.8904
11 | 1.475 | 0.00805 | 0.011 | 183.2298
11.5 | 1.5369 | 0.00887 | 0.0082 | 173.2694
12 | 1.5925 | 0.00983 | 0.0065 | 162.0041
13.5 | 1.7155 | 0.01353 | 0.0082 | 126.7923
14 | 1.7404 | 0.01535 | 0.0096 | 113.3811
14.5 | 1.7377 | 0.01908 | 0.0118 | 91.0744
15 | 1.74 | 0.0237 | 0.0118 | 73.4177
16 | 1.7335 | 0.03378 | 0.0121 | 51.3173
16.5 | 1.7122 | 0.04053 | 0.0122 | 42.2453
17 | 1.6922 | 0.04763 | 0.0116 | 35.528
17.5 | 1.6797 | 0.05417 | 0.0109 | 31.0079
18 | 1.6669 | 0.06103 | 0.0097 | 27.3128
18.5 | 1.6532 | 0.06813 | 0.0083 | 24.2654
19 | 1.6344 | 0.07595 | 0.0066 | 21.5194

## 149. Re 20M Mach 0.25 (1)
BIGFOIL.COM POLAR EXPORT
Horten 13.00% thick 6.00% camber
Horten 13.00% thick 6.00% camber |  |  |  | Cl Max: | 1.707 | at alpha= | 15 | deg
JavaFoil+Calcfoil stall+Eppler ext transition |  |  |  | L/D Max: | 139.407 | at alpha= | 6.5 | deg
Re: | 20000000 |  |  | Cd Min: | 0.00777 | at alpha= | 6 | deg
Mach: | 0.25 |  |  | Cl=0 at alpha= | -2.3145 | deg
|  |  |  | @ Cl=0.1, Cd= | 0.0083016
|  |  |  | @ Cl=0.4, Cd= | 0.0087145
|  |  |  | @ Cl=0.6, Cd= | 0.0087474
alpha (deg) | Cl | Cd | Cm | Cl/Cd
-15.5 | -0.248 | 0.12106 | 0.002 | -2.05
-15 | -0.293 | 0.11553 | 0.003 | -2.534
-14.5 | -0.332 | 0.10899 | 0.003 | -3.047
-14 | -0.367 | 0.10238 | 0.003 | -3.589
-13.5 | -0.399 | 0.09687 | 0.003 | -4.118
-13 | -0.427 | 0.09085 | 0.003 | -4.697
-12.5 | -0.451 | 0.08487 | 0.003 | -5.31
-12 | -0.471 | 0.07905 | 0.003 | -5.953
-11.5 | -0.486 | 0.07339 | 0.004 | -6.622
-11 | -0.497 | 0.06854 | 0.004 | -7.247
-10.5 | -0.503 | 0.06419 | 0.004 | -7.829
-10 | -0.503 | 0.05983 | 0.004 | -8.415
-9.5 | -0.499 | 0.056 | 0.004 | -8.915
-9 | -0.49 | 0.05214 | 0.004 | -9.399
-8.5 | -0.476 | 0.04859 | 0.005 | -9.793
-8 | -0.457 | 0.04511 | 0.005 | -10.134
-7.5 | -0.434 | 0.04186 | 0.005 | -10.365
-7 | -0.407 | 0.03837 | 0.005 | -10.603
-6.5 | -0.376 | 0.03468 | 0.005 | -10.836
-6 | -0.41 | 0.00897 | 0.008 | -45.667
-5.5 | -0.362 | 0.00879 | 0.008 | -41.145
-5 | -0.311 | 0.00863 | 0.008 | -36.019
-4.5 | -0.257 | 0.0097 | 0.008 | -26.488
-4 | -0.201 | 0.00896 | 0.008 | -22.431
-3.5 | -0.143 | 0.00933 | 0.008 | -15.341
-3 | -0.084 | 0.00918 | 0.008 | -9.112
-2.5 | -0.023 | 0.00851 | 0.008 | -2.703
-2 | 0.039 | 0.00901 | 0.008 | 4.279
-1.5 | 0.101 | 0.00829 | 0.008 | 12.164
-1 | 0.164 | 0.00823 | 0.008 | 19.894
-0.5 | 0.227 | 0.00817 | 0.007 | 27.751
0 | 0.29 | 0.00815 | 0.007 | 35.578
0.5 | 0.353 | 0.00876 | 0.007 | 40.279
1 | 0.415 | 0.0087 | 0.007 | 47.706
1.5 | 0.477 | 0.0087 | 0.007 | 54.866
2 | 0.54 | 0.00867 | 0.007 | 62.259
2.5 | 0.602 | 0.00875 | 0.006 | 68.748
3 | 0.663 | 0.00882 | 0.006 | 75.202
3.5 | 0.725 | 0.009 | 0.006 | 80.528
4 | 0.786 | 0.00916 | 0.006 | 85.832
4.5 | 0.848 | 0.00923 | 0.005 | 91.822
5 | 0.908 | 0.00896 | 0.005 | 101.321
5.5 | 0.969 | 0.00783 | 0.005 | 123.762
6 | 1.028 | 0.00777 | 0.004 | 132.419
6.5 | 1.087 | 0.0078 | 0.004 | 139.407
7 | 1.145 | 0.00834 | 0.004 | 137.333
7.5 | 1.201 | 0.00866 | 0.003 | 138.751
8 | 1.254 | 0.00907 | 0.003 | 138.225
8.5 | 1.304 | 0.00969 | 0.003 | 134.472
9 | 1.349 | 0.01059 | 0.002 | 127.459
9.5 | 1.393 | 0.01179 | 0.002 | 118.211
10 | 1.436 | 0.0133 | 0.001 | 108.008
10.5 | 1.48 | 0.01498 | 0.001 | 98.787
11 | 1.522 | 0.01694 | 0.001 | 89.887
11.5 | 1.56 | 0.01934 | 0 | 80.641
12 | 1.592 | 0.02221 | 0 | 71.671
12.5 | 1.62 | 0.02567 | -0.001 | 63.099
13 | 1.646 | 0.02871 | -0.001 | 57.351
13.5 | 1.669 | 0.0315 | -0.002 | 52.981
14 | 1.687 | 0.03427 | -0.002 | 49.218
14.5 | 1.699 | 0.03713 | -0.002 | 45.769
15 | 1.707 | 0.04016 | -0.003 | 42.497
15.5 | 1.705 | 0.04336 | -0.003 | 39.325
16 | 1.695 | 0.04674 | -0.004 | 36.272
16.5 | 1.678 | 0.05034 | -0.004 | 33.337
17 | 1.653 | 0.05423 | -0.005 | 30.486
17.5 | 1.621 | 0.05839 | -0.005 | 27.751
18 | 1.58 | 0.06269 | -0.006 | 25.203
18.5 | 1.532 | 0.06732 | -0.006 | 22.757
19 | 1.477 | 0.07233 | -0.007 | 20.415
19.5 | 1.413 | 0.07774 | -0.007 | 18.176
20 | 1.338 | 0.08372 | -0.008 | 15.977

## 150. Re 20M Mach 0.25 (2)
BIGFOIL.COM POLAR EXPORT
Horten 13.00% thick 6.00% camber
Horten 13.00% thick 6.00% camber |  |  |  | Cl Max: | 1.7378 | at alpha= | 13.5 | deg
XFOIL ncrit=9 |  |  |  | L/D Max: | 219.022 | at alpha= | 8.5 | deg
Re: | 20000000 |  |  | Cd Min: | 0.18099 | at alpha= | -18 | deg
Mach: | 0.25 |  |  | Cl=0 at alpha= | -2.6624 | deg
|  |  |  | @ Cl=0.1, Cd= | 0.0056713
|  |  |  | @ Cl=0.4, Cd= | 0.0055146
|  |  |  | @ Cl=0.6, Cd= | 0.0055993
alpha (deg) | Cl | Cd | Cm | Cl/Cd
-18 | -0.5077 | 0.18099 | 0.0148 | -2.8051
-17.5 | -0.491 | 0.17459 | 0.0112 | -2.8123
-17 | -0.5136 | 0.15773 | 0.0026 | -3.2562
-16.5 | -0.5198 | 0.14623 | -0.0038 | -3.5547
-16 | -0.5334 | 0.13383 | -0.0111 | -3.9857
-15.5 | -0.527 | 0.12608 | -0.0155 | -4.1799
-15 | -0.5398 | 0.11493 | -0.0223 | -4.6968
-14.5 | -0.5427 | 0.10615 | -0.0274 | -5.1126
-14 | -0.5699 | 0.09411 | -0.035 | -6.0557
-13.5 | -0.6318 | 0.07867 | -0.0456 | -8.031
-13 | -1.2095 | 0.01709 | -0.0372 | -70.7724
-12.5 | -1.1614 | 0.01495 | -0.0332 | -77.6856
-12 | -1.108 | 0.01345 | -0.0298 | -82.3792
-11.5 | -1.0511 | 0.01237 | -0.0267 | -84.9717
-11 | -0.9935 | 0.01136 | -0.0239 | -87.456
-10.5 | -0.9349 | 0.01047 | -0.0214 | -89.2932
-10 | -0.8752 | 0.00976 | -0.0191 | -89.6721
-9.5 | -0.8149 | 0.00919 | -0.0171 | -88.6725
-9 | -0.7544 | 0.00874 | -0.0152 | -86.3158
-8.5 | -0.6937 | 0.00835 | -0.0135 | -83.0778
-8 | -0.6332 | 0.00801 | -0.012 | -79.0512
-7.5 | -0.5728 | 0.00768 | -0.0105 | -74.5833
-7 | -0.5132 | 0.00734 | -0.009 | -69.9183
-6.5 | -0.4535 | 0.00703 | -0.0077 | -64.5092
-6 | -0.394 | 0.00682 | -0.0065 | -57.7713
-5.5 | -0.3343 | 0.00662 | -0.0054 | -50.4985
-5 | -0.2752 | 0.00643 | -0.0043 | -42.7994
-4.5 | -0.2165 | 0.00624 | -0.0033 | -34.6955
-4 | -0.1573 | 0.0061 | -0.0024 | -25.7869
-3.5 | -0.0985 | 0.006 | -0.0016 | -16.4167
-3 | -0.0397 | 0.00585 | -0.0008 | -6.7863
-2.5 | 0.0191 | 0.00579 | -0.0001 | 3.2988
-2 | 0.0779 | 0.00569 | 0.0005 | 13.6907
-1.5 | 0.1369 | 0.00564 | 0.001 | 24.273
-1 | 0.1956 | 0.00559 | 0.0015 | 34.9911
-0.5 | 0.2549 | 0.00554 | 0.0018 | 46.0108
0 | 0.3137 | 0.00554 | 0.0022 | 56.6245
0.5 | 0.3729 | 0.00551 | 0.0024 | 67.677
1 | 0.4319 | 0.00552 | 0.0026 | 78.2428
1.5 | 0.4909 | 0.00554 | 0.0028 | 88.6101
2 | 0.5502 | 0.00554 | 0.0029 | 99.3141
2.5 | 0.609 | 0.00561 | 0.003 | 108.5561
3 | 0.6684 | 0.00563 | 0.003 | 118.7211
3.5 | 0.7272 | 0.0057 | 0.0031 | 127.5789
4 | 0.786 | 0.00577 | 0.0032 | 136.2218
4.5 | 0.8451 | 0.00583 | 0.0032 | 144.9571
5 | 0.9031 | 0.00594 | 0.0033 | 152.037
5.5 | 0.9435 | 0.0051 | 0.0069 | 185
6 | 0.9949 | 0.00502 | 0.0084 | 198.1873
6.5 | 1.0512 | 0.00509 | 0.0089 | 206.5226
7 | 1.1079 | 0.00523 | 0.0093 | 211.8356
7.5 | 1.1647 | 0.00542 | 0.0097 | 214.8893
8 | 1.2201 | 0.0056 | 0.0104 | 217.875
8.5 | 1.2769 | 0.00583 | 0.0107 | 219.0223
9 | 1.3319 | 0.00613 | 0.0114 | 217.2757
9.5 | 1.3874 | 0.00638 | 0.0119 | 217.4608
10 | 1.4378 | 0.00683 | 0.0134 | 210.5124
10.5 | 1.4845 | 0.0075 | 0.0153 | 197.9333
11 | 1.5447 | 0.00841 | 0.0139 | 183.6742
11.5 | 1.6096 | 0.00937 | 0.0115 | 171.7823
12 | 1.6624 | 0.01052 | 0.0112 | 158.0228
12.5 | 1.6982 | 0.01218 | 0.0132 | 139.4253
13 | 1.7298 | 0.01403 | 0.0147 | 123.2929
13.5 | 1.7378 | 0.01816 | 0.0146 | 95.6938
14 | 1.7324 | 0.02335 | 0.0154 | 74.1927
14.5 | 1.7143 | 0.02971 | 0.0161 | 57.7011
15 | 1.6939 | 0.03623 | 0.0167 | 46.7541
15.5 | 1.6713 | 0.04316 | 0.0169 | 38.7234
16 | 1.6521 | 0.0503 | 0.0164 | 32.8449
16.5 | 1.6358 | 0.05745 | 0.0156 | 28.4735
17 | 1.6109 | 0.06562 | 0.0143 | 24.5489
17.5 | 1.5831 | 0.07448 | 0.0125 | 21.2554
18 | 1.5743 | 0.08143 | 0.0109 | 19.3332
18.5 | 1.5538 | 0.08986 | 0.0086 | 17.2913

## 151. Re 20M Mach 0.50 (1)
BIGFOIL.COM POLAR EXPORT
Horten 13.00% thick 6.00% camber
Horten 13.00% thick 6.00% camber |  |  |  | Cl Max: | 1.611 | at alpha= | 11.5 | deg
JavaFoil+Calcfoil stall+Eppler ext transition |  |  |  | L/D Max: | 119.136 | at alpha= | 5.5 | deg
Re: | 20000000 |  |  | Cd Min: | 0.00844 | at alpha= | 4 | deg
Mach: | 0.5 |  |  | Cl=0 at alpha= | -2.3134 | deg
|  |  |  | @ Cl=0.1, Cd= | 0.0090989
|  |  |  | @ Cl=0.4, Cd= | 0.008475
|  |  |  | @ Cl=0.6, Cd= | 0.0088768
alpha (deg) | Cl | Cd | Cm | Cl/Cd
-20 | -0.96 | 0.16148 | 0.001 | -5.945
-19.5 | -0.935 | 0.15083 | 0.001 | -6.197
-19 | -0.905 | 0.17306 | 0.002 | -5.228
-18.5 | -0.879 | 0.15199 | 0.002 | -5.786
-18 | -0.854 | 0.13861 | 0.002 | -6.161
-17.5 | -0.828 | 0.12859 | 0.002 | -6.442
-17 | -0.799 | 0.14279 | 0.002 | -5.596
-16.5 | -0.773 | 0.13059 | 0.003 | -5.92
-16 | -0.748 | 0.11557 | 0.003 | -6.468
-15.5 | -0.722 | 0.10632 | 0.003 | -6.787
-15 | -0.692 | 0.11498 | 0.003 | -6.022
-14.5 | -0.666 | 0.1047 | 0.003 | -6.362
-14 | -0.64 | 0.09557 | 0.004 | -6.699
-13.5 | -0.614 | 0.08598 | 0.004 | -7.147
-13 | -0.585 | 0.08953 | 0.004 | -6.536
-12.5 | -0.559 | 0.0823 | 0.004 | -6.79
-12 | -0.533 | 0.07495 | 0.004 | -7.109
-11.5 | -0.505 | 0.07309 | 0.004 | -6.905
-11 | -0.478 | 0.0678 | 0.004 | -7.049
-10.5 | -0.452 | 0.06192 | 0.005 | -7.298
-10 | -0.424 | 0.06072 | 0.005 | -6.975
-9.5 | -0.397 | 0.0566 | 0.005 | -7.009
-9 | -0.371 | 0.05086 | 0.005 | -7.294
-8.5 | -0.341 | 0.05241 | 0.005 | -6.515
-8 | -0.315 | 0.04826 | 0.005 | -6.521
-7.5 | -0.286 | 0.04817 | 0.005 | -5.946
-7 | -0.259 | 0.04469 | 0.005 | -5.802
-6.5 | -0.231 | 0.04409 | 0.005 | -5.246
-6 | -0.204 | 0.04085 | 0.005 | -4.998
-5.5 | -0.176 | 0.04016 | 0.005 | -4.39
-5 | -0.199 | 0.03863 | 0.005 | -5.141
-4.5 | -0.202 | 0.03396 | 0.005 | -5.936
-4 | -0.169 | 0.03067 | 0.006 | -5.51
-3.5 | -0.127 | 0.02498 | 0.006 | -5.087
-3 | -0.09 | 0.00886 | 0.009 | -10.204
-2.5 | -0.025 | 0.00933 | 0.009 | -2.695
-2 | 0.042 | 0.00919 | 0.009 | 4.62
-1.5 | 0.112 | 0.00908 | 0.009 | 12.296
-1 | 0.182 | 0.00902 | 0.008 | 20.138
-0.5 | 0.252 | 0.00895 | 0.008 | 28.217
0 | 0.323 | 0.00894 | 0.008 | 36.162
0.5 | 0.393 | 0.00847 | 0.008 | 46.397
1 | 0.463 | 0.00852 | 0.008 | 54.319
1.5 | 0.532 | 0.00866 | 0.008 | 61.422
2 | 0.601 | 0.00888 | 0.007 | 67.643
2.5 | 0.669 | 0.00901 | 0.007 | 74.314
3 | 0.737 | 0.00878 | 0.007 | 84.001
3.5 | 0.805 | 0.00868 | 0.007 | 92.744
4 | 0.871 | 0.00844 | 0.006 | 103.257
4.5 | 0.937 | 0.00926 | 0.006 | 101.185
5 | 1 | 0.00957 | 0.006 | 104.507
5.5 | 1.059 | 0.00889 | 0.005 | 119.136
6 | 1.114 | 0.00998 | 0.005 | 111.565
6.5 | 1.165 | 0.01098 | 0.004 | 106.136
7 | 1.217 | 0.01216 | 0.004 | 100.063
7.5 | 1.268 | 0.01348 | 0.004 | 94.023
8 | 1.319 | 0.0149 | 0.003 | 88.532
8.5 | 1.369 | 0.01661 | 0.003 | 82.389
9 | 1.418 | 0.01853 | 0.002 | 76.485
9.5 | 1.465 | 0.02065 | 0.002 | 70.943
10 | 1.51 | 0.0231 | 0.002 | 65.378
10.5 | 1.552 | 0.02605 | 0.001 | 59.599
11 | 1.591 | 0.02969 | 0.001 | 53.595
11.5 | 1.611 | 0.03474 | 0 | 46.384
12 | 1.608 | 0.04214 | 0 | 38.156
12.5 | 1.578 | 0.04818 | -0.001 | 32.751
13 | 1.491 | 0.05476 | -0.001 | 27.235
13.5 | 0.965 | 0.0643 | -0.002 | 15.011
14 | 0.991 | 0.07135 | -0.002 | 13.894
14.5 | 1.019 | 0.07638 | -0.003 | 13.335
15 | 1.041 | 0.08947 | -0.003 | 11.635
15.5 | 1.06 | 0.10733 | -0.003 | 9.877
16 | 1.073 | 0.13427 | -0.004 | 7.995
16.5 | 1.091 | 0.15717 | -0.004 | 6.941

## 152. Re 20M Mach 0.50 (2)
BIGFOIL.COM POLAR EXPORT
Horten 13.00% thick 6.00% camber
Horten 13.00% thick 6.00% camber |  |  |  | Cl Max: | 1.9378 | at alpha= | 12 | deg
XFOIL ncrit=9 |  |  |  | L/D Max: | 217.795 | at alpha= | 8 | deg
Re: | 20000000 |  |  | Cd Min: | 0.23935 | at alpha= | -20 | deg
Mach: | 0.5 |  |  | Cl=0 at alpha= | -2.7411 | deg
|  |  |  | @ Cl=0.1, Cd= | 0.0059743
|  |  |  | @ Cl=0.4, Cd= | 0.0057398
|  |  |  | @ Cl=0.6, Cd= | 0.0058098
alpha (deg) | Cl | Cd | Cm | Cl/Cd
-20 | -0.5829 | 0.23935 | 0.0437 | -2.4353
-19.5 | -0.5643 | 0.23041 | 0.0392 | -2.4491
-19 | -0.5426 | 0.22307 | 0.0351 | -2.4324
-18.5 | -0.521 | 0.21581 | 0.0309 | -2.4142
-18 | -0.5017 | 0.20761 | 0.0266 | -2.4166
-17.5 | -0.4772 | 0.20137 | 0.0228 | -2.3698
-17 | -0.4557 | 0.19404 | 0.0188 | -2.3485
-16.5 | -0.4362 | 0.186 | 0.0146 | -2.3452
-16 | -0.4177 | 0.17788 | 0.0104 | -2.3482
-15 | -0.3748 | 0.16377 | 0.0027 | -2.2886
-14.5 | -0.3528 | 0.15701 | -0.001 | -2.247
-14 | -0.334 | 0.14956 | -0.0049 | -2.2332
-13.5 | -0.3199 | 0.14098 | -0.0092 | -2.2691
-13 | -0.3047 | 0.13309 | -0.0133 | -2.2894
-12.5 | -0.2907 | 0.12524 | -0.0174 | -2.3211
-12 | -0.2864 | 0.11575 | -0.0224 | -2.4743
-11.5 | -0.2638 | 0.11018 | -0.0252 | -2.3943
-11 | -0.2532 | 0.10262 | -0.029 | -2.4674
-10.5 | -0.2434 | 0.09539 | -0.0326 | -2.5516
-9.5 | -0.2581 | 0.07764 | -0.0422 | -3.3243
-9 | -0.261 | 0.07062 | -0.046 | -3.6958
-8.5 | -0.2897 | 0.06299 | -0.0507 | -4.5991
-8 | -0.3151 | 0.05835 | -0.0462 | -5.4002
-7.5 | -0.3219 | 0.05226 | -0.0445 | -6.1596
-7 | -0.3368 | 0.04416 | -0.0419 | -7.6268
-6.5 | -0.3413 | 0.03595 | -0.0377 | -9.4937
-6 | -0.3506 | 0.02634 | -0.0314 | -13.3106
-5.5 | -0.3509 | 0.01697 | -0.0243 | -20.6777
-5 | -0.3266 | 0.0085 | -0.0191 | -38.4235
-4.5 | -0.2526 | 0.00721 | -0.0159 | -35.0347
-4 | -0.179 | 0.00675 | -0.0129 | -26.5185
-3.5 | -0.1071 | 0.00644 | -0.0103 | -16.6304
-3 | -0.0364 | 0.00626 | -0.0079 | -5.8147
-2.5 | 0.0339 | 0.00608 | -0.0059 | 5.5757
-2 | 0.1027 | 0.00597 | -0.004 | 17.2027
-1.5 | 0.1719 | 0.00588 | -0.0025 | 29.2347
-1 | 0.2403 | 0.00581 | -0.0012 | 41.3597
-0.5 | 0.3086 | 0.00577 | 0 | 53.4835
0 | 0.3777 | 0.00573 | 0.0009 | 65.9162
0.5 | 0.4457 | 0.00576 | 0.0018 | 77.3785
1 | 0.5147 | 0.00575 | 0.0025 | 89.513
1.5 | 0.5832 | 0.0058 | 0.0032 | 100.5517
2 | 0.652 | 0.00584 | 0.0038 | 111.6438
2.5 | 0.7215 | 0.00588 | 0.0043 | 122.7041
3 | 0.7898 | 0.006 | 0.0049 | 131.6333
3.5 | 0.8599 | 0.00606 | 0.0054 | 141.8977
4 | 0.9289 | 0.0062 | 0.0061 | 149.8226
4.5 | 0.9988 | 0.00632 | 0.0068 | 158.038
5 | 1.0688 | 0.00644 | 0.0076 | 165.9627
5.5 | 1.1371 | 0.00661 | 0.0087 | 172.0272
6 | 1.1757 | 0.00567 | 0.0154 | 207.3545
6.5 | 1.2399 | 0.00586 | 0.0177 | 211.587
7 | 1.3089 | 0.00605 | 0.0194 | 216.3471
7.5 | 1.3758 | 0.00636 | 0.0215 | 216.3208
8 | 1.4418 | 0.00662 | 0.024 | 217.7946
8.5 | 1.5081 | 0.00698 | 0.0267 | 216.0602
9 | 1.5715 | 0.00737 | 0.03 | 213.2293
9.5 | 1.6331 | 0.00783 | 0.0338 | 208.5696
10 | 1.7162 | 0.00841 | 0.0339 | 204.0666
10.5 | 1.8109 | 0.00937 | 0.0317 | 193.2657
11.5 | 1.9258 | 0.01303 | 0.0352 | 147.7974
12 | 1.9378 | 0.01997 | 0.0311 | 97.0356
12.5 | 1.8708 | 0.0297 | 0.0316 | 62.9899
13 | 1.793 | 0.03885 | 0.0344 | 46.1519
13.5 | 1.7557 | 0.04634 | 0.0355 | 37.8874
14 | 1.6881 | 0.05663 | 0.0347 | 29.8093
14.5 | 1.6377 | 0.06626 | 0.0332 | 24.7163
15 | 1.5769 | 0.07732 | 0.0304 | 20.3945
15.5 | 1.5193 | 0.08876 | 0.0268 | 17.1169
16.5 | 1.4548 | 0.10854 | 0.0199 | 13.4034
17 | 1.4238 | 0.11887 | 0.0157 | 11.9778