## index
index | Re | Mach | Datasource
1 | 50000 | 0 | JavaFoil+Calcfoil stall+Eppler ext transition
2 | 50000 | 0 | XFOIL ncrit=9
3 | 50000 | 0.1 | JavaFoil+Calcfoil stall+Eppler ext transition
4 | 50000 | 0.1 | XFOIL ncrit=9
5 | 50000 | 0.25 | JavaFoil+Calcfoil stall+Eppler ext transition
6 | 50000 | 0.25 | XFOIL ncrit=9
7 | 50000 | 0.5 | JavaFoil+Calcfoil stall+Eppler ext transition
8 | 50000 | 0.5 | XFOIL ncrit=9
9 | 100000 | 0 | JavaFoil+Calcfoil stall+Eppler ext transition
10 | 100000 | 0 | XFOIL ncrit=9
11 | 100000 | 0.1 | JavaFoil+Calcfoil stall+Eppler ext transition
12 | 100000 | 0.1 | XFOIL ncrit=9
13 | 100000 | 0.25 | JavaFoil+Calcfoil stall+Eppler ext transition
14 | 100000 | 0.25 | XFOIL ncrit=9
15 | 100000 | 0.5 | JavaFoil+Calcfoil stall+Eppler ext transition
16 | 100000 | 0.5 | XFOIL ncrit=9
17 | 250000 | 0 | JavaFoil+Calcfoil stall+Eppler ext transition
18 | 250000 | 0 | XFOIL ncrit=9
19 | 250000 | 0.1 | JavaFoil+Calcfoil stall+Eppler ext transition
20 | 250000 | 0.1 | XFOIL ncrit=9
21 | 250000 | 0.25 | JavaFoil+Calcfoil stall+Eppler ext transition
22 | 250000 | 0.25 | XFOIL ncrit=9
23 | 250000 | 0.5 | JavaFoil+Calcfoil stall+Eppler ext transition
24 | 250000 | 0.5 | XFOIL ncrit=9
25 | 500000 | 0 | JavaFoil+Calcfoil stall+Eppler ext transition
26 | 500000 | 0 | XFOIL ncrit=9
27 | 500000 | 0.1 | JavaFoil+Calcfoil stall+Eppler ext transition
28 | 500000 | 0.1 | XFOIL ncrit=9
29 | 500000 | 0.25 | JavaFoil+Calcfoil stall+Eppler ext transition
30 | 500000 | 0.25 | XFOIL ncrit=9
31 | 500000 | 0.5 | JavaFoil+Calcfoil stall+Eppler ext transition
32 | 500000 | 0.5 | XFOIL ncrit=9
33 | 750000 | 0 | JavaFoil+Calcfoil stall+Eppler ext transition
34 | 750000 | 0 | XFOIL ncrit=9
35 | 750000 | 0.1 | JavaFoil+Calcfoil stall+Eppler ext transition
36 | 750000 | 0.1 | XFOIL ncrit=9
37 | 750000 | 0.25 | JavaFoil+Calcfoil stall+Eppler ext transition
38 | 750000 | 0.25 | XFOIL ncrit=9
39 | 750000 | 0.5 | JavaFoil+Calcfoil stall+Eppler ext transition
40 | 750000 | 0.5 | XFOIL ncrit=9
41 | 1000000 | 0 | JavaFoil+Calcfoil stall+Eppler ext transition
42 | 1000000 | 0 | XFOIL ncrit=9
43 | 1000000 | 0.1 | JavaFoil+Calcfoil stall+Eppler ext transition
44 | 1000000 | 0.1 | XFOIL ncrit=9
45 | 1000000 | 0.25 | JavaFoil+Calcfoil stall+Eppler ext transition
46 | 1000000 | 0.25 | XFOIL ncrit=9
47 | 1000000 | 0.5 | JavaFoil+Calcfoil stall+Eppler ext transition
48 | 1000000 | 0.5 | XFOIL ncrit=9
49 | 2000000 | 0 | JavaFoil+Calcfoil stall+Eppler ext transition
50 | 2000000 | 0 | XFOIL ncrit=9
51 | 2000000 | 0.1 | JavaFoil+Calcfoil stall+Eppler ext transition
52 | 2000000 | 0.1 | XFOIL ncrit=9
53 | 2000000 | 0.25 | JavaFoil+Calcfoil stall+Eppler ext transition
54 | 2000000 | 0.25 | XFOIL ncrit=9
55 | 2000000 | 0.5 | JavaFoil+Calcfoil stall+Eppler ext transition
56 | 2000000 | 0.5 | XFOIL ncrit=9
57 | 3000000 | 0 | JavaFoil+Calcfoil stall+Eppler ext transition
58 | 3000000 | 0 | XFOIL ncrit=9
59 | 3000000 | 0.1 | JavaFoil+Calcfoil stall+Eppler ext transition
60 | 3000000 | 0.1 | XFOIL ncrit=9
61 | 3000000 | 0.25 | JavaFoil+Calcfoil stall+Eppler ext transition
62 | 3000000 | 0.25 | XFOIL ncrit=9
63 | 3000000 | 0.5 | JavaFoil+Calcfoil stall+Eppler ext transition
64 | 3000000 | 0.5 | XFOIL ncrit=9
65 | 4000000 | 0 | JavaFoil+Calcfoil stall+Eppler ext transition
66 | 4000000 | 0 | XFOIL ncrit=9
67 | 4000000 | 0.1 | JavaFoil+Calcfoil stall+Eppler ext transition
68 | 4000000 | 0.1 | XFOIL ncrit=9
69 | 4000000 | 0.25 | JavaFoil+Calcfoil stall+Eppler ext transition
70 | 4000000 | 0.25 | XFOIL ncrit=9
71 | 4000000 | 0.5 | JavaFoil+Calcfoil stall+Eppler ext transition
72 | 4000000 | 0.5 | XFOIL ncrit=9
73 | 5000000 | 0 | JavaFoil+Calcfoil stall+Eppler ext transition
74 | 5000000 | 0 | XFOIL ncrit=9
75 | 5000000 | 0.1 | JavaFoil+Calcfoil stall+Eppler ext transition
76 | 5000000 | 0.1 | XFOIL ncrit=9
77 | 5000000 | 0.25 | JavaFoil+Calcfoil stall+Eppler ext transition
78 | 5000000 | 0.25 | XFOIL ncrit=9
79 | 5000000 | 0.5 | JavaFoil+Calcfoil stall+Eppler ext transition
80 | 5000000 | 0.5 | XFOIL ncrit=9
81 | 6000000 | 0 | JavaFoil+Calcfoil stall+Eppler ext transition
82 | 6000000 | 0 | XFOIL ncrit=9
83 | 6000000 | 0.1 | JavaFoil+Calcfoil stall+Eppler ext transition
84 | 6000000 | 0.1 | XFOIL ncrit=9
85 | 6000000 | 0.25 | JavaFoil+Calcfoil stall+Eppler ext transition
86 | 6000000 | 0.25 | XFOIL ncrit=9
87 | 6000000 | 0.5 | JavaFoil+Calcfoil stall+Eppler ext transition
88 | 6000000 | 0.5 | XFOIL ncrit=9
89 | 7000000 | 0 | JavaFoil+Calcfoil stall+Eppler ext transition
90 | 7000000 | 0 | XFOIL ncrit=9
91 | 7000000 | 0.1 | JavaFoil+Calcfoil stall+Eppler ext transition
92 | 7000000 | 0.1 | XFOIL ncrit=9
93 | 7000000 | 0.25 | JavaFoil+Calcfoil stall+Eppler ext transition
94 | 7000000 | 0.25 | XFOIL ncrit=9
95 | 7000000 | 0.5 | JavaFoil+Calcfoil stall+Eppler ext transition
96 | 7000000 | 0.5 | XFOIL ncrit=9
97 | 8000000 | 0 | JavaFoil+Calcfoil stall+Eppler ext transition
98 | 8000000 | 0 | XFOIL ncrit=9
99 | 8000000 | 0.1 | JavaFoil+Calcfoil stall+Eppler ext transition
100 | 8000000 | 0.1 | XFOIL ncrit=9
101 | 8000000 | 0.25 | JavaFoil+Calcfoil stall+Eppler ext transition
102 | 8000000 | 0.25 | XFOIL ncrit=9
103 | 8000000 | 0.5 | JavaFoil+Calcfoil stall+Eppler ext transition
104 | 8000000 | 0.5 | XFOIL ncrit=9
105 | 10000000 | 0 | JavaFoil+Calcfoil stall+Eppler ext transition
106 | 10000000 | 0 | XFOIL ncrit=9
107 | 10000000 | 0.1 | JavaFoil+Calcfoil stall+Eppler ext transition
108 | 10000000 | 0.1 | XFOIL ncrit=9
109 | 10000000 | 0.25 | JavaFoil+Calcfoil stall+Eppler ext transition
110 | 10000000 | 0.25 | XFOIL ncrit=9
111 | 10000000 | 0.5 | JavaFoil+Calcfoil stall+Eppler ext transition
112 | 10000000 | 0.5 | XFOIL ncrit=9
113 | 12000000 | 0 | JavaFoil+Calcfoil stall+Eppler ext transition
114 | 12000000 | 0 | XFOIL ncrit=9
115 | 12000000 | 0.1 | JavaFoil+Calcfoil stall+Eppler ext transition
116 | 12000000 | 0.1 | XFOIL ncrit=9
117 | 12000000 | 0.25 | JavaFoil+Calcfoil stall+Eppler ext transition
118 | 12000000 | 0.25 | XFOIL ncrit=9
119 | 12000000 | 0.5 | JavaFoil+Calcfoil stall+Eppler ext transition
120 | 12000000 | 0.5 | XFOIL ncrit=9
121 | 14000000 | 0 | JavaFoil+Calcfoil stall+Eppler ext transition
122 | 14000000 | 0 | XFOIL ncrit=9
123 | 14000000 | 0.1 | JavaFoil+Calcfoil stall+Eppler ext transition
124 | 14000000 | 0.1 | XFOIL ncrit=9
125 | 14000000 | 0.25 | JavaFoil+Calcfoil stall+Eppler ext transition
126 | 14000000 | 0.25 | XFOIL ncrit=9
127 | 14000000 | 0.5 | JavaFoil+Calcfoil stall+Eppler ext transition
128 | 14000000 | 0.5 | XFOIL ncrit=9
129 | 16000000 | 0 | JavaFoil+Calcfoil stall+Eppler ext transition
130 | 16000000 | 0 | XFOIL ncrit=9
131 | 16000000 | 0.1 | JavaFoil+Calcfoil stall+Eppler ext transition
132 | 16000000 | 0.1 | XFOIL ncrit=9
133 | 16000000 | 0.25 | JavaFoil+Calcfoil stall+Eppler ext transition
134 | 16000000 | 0.25 | XFOIL ncrit=9
135 | 16000000 | 0.5 | JavaFoil+Calcfoil stall+Eppler ext transition
136 | 16000000 | 0.5 | XFOIL ncrit=9
137 | 18000000 | 0 | JavaFoil+Calcfoil stall+Eppler ext transition
138 | 18000000 | 0 | XFOIL ncrit=9
139 | 18000000 | 0.1 | JavaFoil+Calcfoil stall+Eppler ext transition
140 | 18000000 | 0.1 | XFOIL ncrit=9
141 | 18000000 | 0.25 | JavaFoil+Calcfoil stall+Eppler ext transition
142 | 18000000 | 0.25 | XFOIL ncrit=9
143 | 18000000 | 0.5 | JavaFoil+Calcfoil stall+Eppler ext transition
144 | 18000000 | 0.5 | XFOIL ncrit=9
145 | 20000000 | 0 | JavaFoil+Calcfoil stall+Eppler ext transition
146 | 20000000 | 0 | XFOIL ncrit=9
147 | 20000000 | 0.1 | JavaFoil+Calcfoil stall+Eppler ext transition
148 | 20000000 | 0.1 | XFOIL ncrit=9
149 | 20000000 | 0.25 | JavaFoil+Calcfoil stall+Eppler ext transition
150 | 20000000 | 0.25 | XFOIL ncrit=9
151 | 20000000 | 0.5 | JavaFoil+Calcfoil stall+Eppler ext transition
152 | 20000000 | 0.5 | XFOIL ncrit=9

## 1. Re 50k Mach 0.00 (1)
BIGFOIL.COM POLAR EXPORT
NACA67A718
NACA67A718 |  |  |  | Cl Max: | 1.741 | at alpha= | 10 | deg
JavaFoil+Calcfoil stall+Eppler ext transition |  |  |  | L/D Max: | 47.038 | at alpha= | 6.5 | deg
Re: | 50000 |  |  | Cd Min: | 0.02262 | at alpha= | -3.5 | deg
Mach: | 0 |  |  | Cl=0 at alpha= | -5.83 | deg
|  |  |  | @ Cl=0.1, Cd= | 0.047838
|  |  |  | @ Cl=0.4, Cd= | 0.02282
|  |  |  | @ Cl=0.6, Cd= | 0.023253
alpha (deg) | Cl | Cd | Cm | Cl/Cd
-20 | -0.626 | 0.27277 | -0.023 | -2.294
-19.5 | -0.637 | 0.25305 | -0.023 | -2.517
-19 | -0.647 | 0.24329 | -0.024 | -2.658
-18.5 | -0.655 | 0.224 | -0.024 | -2.924
-18 | -0.662 | 0.20769 | -0.024 | -3.185
-17.5 | -0.666 | 0.19747 | -0.024 | -3.374
-17 | -0.669 | 0.18633 | -0.024 | -3.588
-16.5 | -0.668 | 0.1744 | -0.025 | -3.833
-16 | -0.666 | 0.16705 | -0.022 | -3.985
-15.5 | -0.66 | 0.15728 | -0.023 | -4.197
-15 | -0.651 | 0.14731 | -0.024 | -4.422
-14.5 | -0.64 | 0.13389 | -0.028 | -4.777
-14 | -0.624 | 0.12501 | -0.028 | -4.996
-13.5 | -0.606 | 0.1177 | -0.029 | -5.149
-13 | -0.584 | 0.10987 | -0.03 | -5.317
-12.5 | -0.559 | 0.10344 | -0.031 | -5.405
-12 | -0.531 | 0.09706 | -0.032 | -5.469
-11.5 | -0.503 | 0.09374 | -0.057 | -5.368
-11 | -0.469 | 0.08829 | -0.058 | -5.31
-10.5 | -0.431 | 0.08164 | -0.06 | -5.281
-10 | -0.39 | 0.07797 | -0.061 | -5.002
-9.5 | -0.348 | 0.07278 | -0.064 | -4.778
-9 | -0.302 | 0.07339 | -0.054 | -4.111
-8.5 | -0.257 | 0.0687 | -0.057 | -3.737
-8 | -0.211 | 0.06467 | -0.059 | -3.256
-7.5 | -0.163 | 0.06152 | -0.061 | -2.653
-7 | -0.115 | 0.05827 | -0.062 | -1.975
-6.5 | -0.066 | 0.05547 | -0.063 | -1.192
-6 | -0.017 | 0.05289 | -0.065 | -0.314
-5.5 | 0.033 | 0.05039 | -0.066 | 0.664
-5 | 0.084 | 0.04844 | -0.067 | 1.732
-4.5 | 0.135 | 0.04652 | -0.069 | 2.895
-4 | 0.186 | 0.04476 | -0.072 | 4.152
-3.5 | 0.287 | 0.02262 | -0.134 | 12.674
-3 | 0.35 | 0.02262 | -0.135 | 15.489
-2.5 | 0.4 | 0.02282 | -0.132 | 17.531
-2 | 0.46 | 0.02293 | -0.133 | 20.06
-1.5 | 0.52 | 0.02307 | -0.135 | 22.536
-1 | 0.58 | 0.02318 | -0.136 | 25.027
-0.5 | 0.64 | 0.0234 | -0.137 | 27.349
0 | 0.702 | 0.0235 | -0.139 | 29.886
0.5 | 0.762 | 0.02375 | -0.14 | 32.091
1 | 0.822 | 0.02405 | -0.142 | 34.163
1.5 | 0.881 | 0.02446 | -0.143 | 36.032
2 | 0.941 | 0.02487 | -0.144 | 37.821
2.5 | 1 | 0.02529 | -0.146 | 39.546
3 | 1.059 | 0.02579 | -0.147 | 41.078
3.5 | 1.11 | 0.02636 | -0.148 | 42.108
4 | 1.167 | 0.02685 | -0.149 | 43.451
4.5 | 1.223 | 0.02749 | -0.151 | 44.479
5 | 1.278 | 0.02824 | -0.152 | 45.251
5.5 | 1.332 | 0.02896 | -0.153 | 45.988
6 | 1.385 | 0.02977 | -0.155 | 46.52
6.5 | 1.436 | 0.03053 | -0.156 | 47.038
7 | 1.511 | 0.0378 | -0.16 | 39.974
7.5 | 1.558 | 0.039 | -0.162 | 39.942
8 | 1.602 | 0.04042 | -0.163 | 39.636
8.5 | 1.644 | 0.04192 | -0.164 | 39.222
9 | 1.403 | 0.06845 | -0.088 | 20.497
9.5 | 1.428 | 0.07317 | -0.085 | 19.518
10 | 1.741 | 0.04655 | -0.167 | 37.394
10.5 | 1.472 | 0.08381 | -0.085 | 17.568
11 | 1.488 | 0.08962 | -0.083 | 16.606
11.5 | 1.499 | 0.09674 | -0.078 | 15.491
12 | 1.507 | 0.1036 | -0.076 | 14.543
12.5 | 1.509 | 0.10988 | -0.064 | 13.73
13 | 1.509 | 0.11733 | -0.063 | 12.865
13.5 | 1.507 | 0.12584 | -0.063 | 11.972
14 | 1.499 | 0.13515 | -0.061 | 11.095
14.5 | 1.489 | 0.14558 | -0.062 | 10.229
15 | 1.475 | 0.15779 | -0.062 | 9.349

## 2. Re 50k Mach 0.00 (2)
BIGFOIL.COM POLAR EXPORT
NACA67A718
NACA67A718 |  |  |  | Cl Max: | 1.2775 | at alpha= | 15 | deg
XFOIL ncrit=9 |  |  |  | L/D Max: | 19.402 | at alpha= | 13 | deg
Re: | 50000 |  |  | Cd Min: | 0.22646 | at alpha= | 20 | deg
Mach: | 0 |  |  | Cl=0 at alpha= | 3.5221 | deg
|  |  |  | @ Cl=0.1, Cd= | 0.06793
|  |  |  | @ Cl=0.4, Cd= | 0.09599
|  |  |  | @ Cl=0.6, Cd= | 0.095874
alpha (deg) | Cl | Cd | Cm | Cl/Cd
-10 | -0.4992 | 0.15519 | -0.0166 | -3.2167
-9.5 | -0.5042 | 0.14974 | -0.0146 | -3.3672
-9 | -0.51 | 0.14441 | -0.0122 | -3.5316
-8.5 | -0.5313 | 0.13985 | -0.0092 | -3.7991
-8 | -0.5251 | 0.13396 | -0.0058 | -3.9198
-6.5 | -0.5235 | 0.11928 | 0.0083 | -4.3888
-6 | -0.5097 | 0.11514 | 0.014 | -4.4268
-5 | -0.7379 | 0.07443 | -0.0065 | -9.914
-4.5 | -0.7046 | 0.0628 | -0.0082 | -11.2197
-4 | -0.6675 | 0.05724 | -0.0066 | -11.6614
-3.5 | -0.6283 | 0.05312 | -0.005 | -11.8279
-3 | -0.5889 | 0.04973 | -0.0036 | -11.8419
-2.5 | -0.5459 | 0.04759 | -0.002 | -11.4709
-2 | -0.503 | 0.04603 | -0.0005 | -10.9277
-1 | -0.2281 | 0.05348 | -0.0205 | -4.2651
-0.5 | -0.2093 | 0.05347 | -0.0164 | -3.9143
0 | -0.1911 | 0.05351 | -0.0123 | -3.5713
0.5 | -0.1735 | 0.05359 | -0.0082 | -3.2375
1 | -0.1565 | 0.05372 | -0.0042 | -2.9133
1.5 | -0.1399 | 0.05388 | -0.0001 | -2.5965
2 | -0.1158 | 0.0546 | 0.0022 | -2.1209
2.5 | -0.0713 | 0.05728 | 0.0005 | -1.2448
3 | -0.0334 | 0.05961 | 0.0001 | -0.56031
3.5 | -0.0015 | 0.06105 | 0.0006 | -0.02457
4 | 0.0324 | 0.06308 | 0.0007 | 0.51363
4.5 | 0.0678 | 0.06548 | 0.0004 | 1.0354
5 | 0.105 | 0.06831 | -0.0004 | 1.5371
5.5 | 0.1453 | 0.07171 | -0.0019 | 2.0262
6 | 0.1853 | 0.07522 | -0.0035 | 2.4634
6.5 | 0.221 | 0.07835 | -0.0046 | 2.8207
7 | 0.2493 | 0.08079 | -0.0047 | 3.0858
7.5 | 0.2772 | 0.08339 | -0.0051 | 3.3241
8 | 0.3158 | 0.08723 | -0.0072 | 3.6203
8.5 | 0.3501 | 0.09126 | -0.0089 | 3.8363
9 | 0.3961 | 0.09566 | -0.012 | 4.1407
9.5 | 0.422 | 0.09785 | -0.0122 | 4.3127
10 | 0.5457 | 0.09459 | -0.0168 | 5.7691
10.5 | 0.5898 | 0.09589 | -0.017 | 6.1508
11 | 0.6598 | 0.09578 | -0.0184 | 6.8887
11.5 | 0.7119 | 0.09562 | -0.0177 | 7.4451
12 | 0.7895 | 0.09168 | -0.0163 | 8.6115
12.5 | 1.027 | 0.06061 | -0.0118 | 16.9444
13 | 1.0869 | 0.05602 | -0.0062 | 19.402
13.5 | 1.1176 | 0.05904 | -0.003 | 18.9295
14 | 1.18 | 0.06232 | -0.0036 | 18.9345
14.5 | 1.2473 | 0.06705 | -0.0054 | 18.6025
15 | 1.2775 | 0.0732 | -0.0043 | 17.4522
15.5 | 1.2373 | 0.08092 | 0.0021 | 15.2904
16 | 1.186 | 0.09034 | 0.0068 | 13.1282
16.5 | 1.1146 | 0.1029 | 0.0089 | 10.8319
17 | 1.0383 | 0.1194 | 0.006 | 8.696
18 | 0.7688 | 0.20131 | -0.0415 | 3.819
18.5 | 0.7744 | 0.20696 | -0.0446 | 3.7418
19 | 0.7826 | 0.21299 | -0.0478 | 3.6744
19.5 | 0.7958 | 0.2193 | -0.0507 | 3.6288
20 | 0.8138 | 0.22646 | -0.0533 | 3.5936

## 3. Re 50k Mach 0.10 (1)
BIGFOIL.COM POLAR EXPORT
NACA67A718
NACA67A718 |  |  |  | Cl Max: | 1.744 | at alpha= | 10 | deg
JavaFoil+Calcfoil stall+Eppler ext transition |  |  |  | L/D Max: | 46.881 | at alpha= | 6.5 | deg
Re: | 50000 |  |  | Cd Min: | 0.02268 | at alpha= | -3 | deg
Mach: | 0.1 |  |  | Cl=0 at alpha= | -5.8333 | deg
|  |  |  | @ Cl=0.1, Cd= | 0.047968
|  |  |  | @ Cl=0.4, Cd= | 0.022939
|  |  |  | @ Cl=0.6, Cd= | 0.023375
alpha (deg) | Cl | Cd | Cm | Cl/Cd
-20 | -0.585 | 0.28829 | -0.024 | -2.029
-19.5 | -0.599 | 0.26404 | -0.024 | -2.27
-19 | -0.612 | 0.2548 | -0.024 | -2.403
-18.5 | -0.624 | 0.24508 | -0.022 | -2.545
-18 | -0.634 | 0.21873 | -0.025 | -2.896
-17.5 | -0.641 | 0.20239 | -0.024 | -3.168
-17 | -0.647 | 0.19203 | -0.025 | -3.368
-16.5 | -0.65 | 0.17894 | -0.025 | -3.63
-16 | -0.65 | 0.17184 | -0.022 | -3.78
-15.5 | -0.647 | 0.16125 | -0.023 | -4.01
-15 | -0.64 | 0.1509 | -0.024 | -4.244
-14.5 | -0.631 | 0.14057 | -0.025 | -4.488
-14 | -0.618 | 0.12796 | -0.028 | -4.828
-13.5 | -0.601 | 0.1192 | -0.029 | -5.043
-13 | -0.581 | 0.11111 | -0.03 | -5.227
-12.5 | -0.557 | 0.10432 | -0.03 | -5.339
-12 | -0.53 | 0.09795 | -0.031 | -5.407
-11.5 | -0.503 | 0.09401 | -0.057 | -5.348
-11 | -0.469 | 0.08774 | -0.059 | -5.345
-10.5 | -0.432 | 0.08177 | -0.06 | -5.278
-10 | -0.391 | 0.07751 | -0.062 | -5.042
-9.5 | -0.349 | 0.07318 | -0.064 | -4.763
-9 | -0.305 | 0.06885 | -0.065 | -4.425
-8.5 | -0.258 | 0.06898 | -0.057 | -3.735
-8 | -0.211 | 0.06517 | -0.06 | -3.243
-7.5 | -0.164 | 0.0619 | -0.061 | -2.648
-7 | -0.116 | 0.05859 | -0.062 | -1.972
-6.5 | -0.066 | 0.05573 | -0.064 | -1.192
-6 | -0.017 | 0.05306 | -0.065 | -0.314
-5.5 | 0.034 | 0.05055 | -0.067 | 0.665
-5 | 0.084 | 0.04857 | -0.068 | 1.736
-4.5 | 0.135 | 0.04665 | -0.069 | 2.901
-4 | 0.187 | 0.04493 | -0.072 | 4.156
-3.5 | 0.288 | 0.02272 | -0.134 | 12.677
-3 | 0.352 | 0.02268 | -0.136 | 15.521
-2.5 | 0.402 | 0.02295 | -0.133 | 17.519
-2 | 0.462 | 0.023 | -0.134 | 20.098
-1.5 | 0.523 | 0.02314 | -0.135 | 22.583
-1 | 0.583 | 0.02333 | -0.137 | 24.986
-0.5 | 0.643 | 0.02349 | -0.138 | 27.376
0 | 0.706 | 0.02356 | -0.14 | 29.959
0.5 | 0.766 | 0.02383 | -0.141 | 32.135
1 | 0.826 | 0.02422 | -0.142 | 34.099
1.5 | 0.886 | 0.02455 | -0.144 | 36.07
2 | 0.945 | 0.02498 | -0.145 | 37.85
2.5 | 1.005 | 0.02539 | -0.146 | 39.577
3 | 1.065 | 0.02589 | -0.148 | 41.113
3.5 | 1.116 | 0.02649 | -0.149 | 42.112
4 | 1.172 | 0.02708 | -0.15 | 43.29
4.5 | 1.229 | 0.02774 | -0.152 | 44.281
5 | 1.284 | 0.02838 | -0.153 | 45.232
5.5 | 1.338 | 0.02912 | -0.154 | 45.952
6 | 1.391 | 0.02993 | -0.155 | 46.491
6.5 | 1.442 | 0.03077 | -0.156 | 46.881
7 | 1.517 | 0.0381 | -0.161 | 39.827
7.5 | 1.564 | 0.03934 | -0.162 | 39.759
8 | 1.608 | 0.04075 | -0.163 | 39.465
8.5 | 1.65 | 0.04235 | -0.165 | 38.951
9 | 1.405 | 0.06898 | -0.086 | 20.375
9.5 | 1.431 | 0.07376 | -0.084 | 19.404
10 | 1.744 | 0.04728 | -0.168 | 36.886
10.5 | 1.473 | 0.08449 | -0.083 | 17.434
11 | 1.487 | 0.09047 | -0.081 | 16.44
11.5 | 1.497 | 0.09809 | -0.078 | 15.26
12 | 1.503 | 0.10469 | -0.077 | 14.359
12.5 | 1.503 | 0.11211 | -0.067 | 13.409
13 | 1.501 | 0.12127 | -0.063 | 12.376
13.5 | 1.495 | 0.13055 | -0.064 | 11.451
14 | 1.485 | 0.14127 | -0.062 | 10.509
14.5 | 1.471 | 0.1468 | -0.061 | 10.017
15 | 1.453 | 0.16114 | -0.06 | 9.015

## 4. Re 50k Mach 0.10 (2)
BIGFOIL.COM POLAR EXPORT
NACA67A718
NACA67A718 |  |  |  | Cl Max: | 1.2681 | at alpha= | 15 | deg
XFOIL ncrit=9 |  |  |  | L/D Max: | 19.135 | at alpha= | 13 | deg
Re: | 50000 |  |  | Cd Min: | 0.22734 | at alpha= | 20 | deg
Mach: | 0.1 |  |  | Cl=0 at alpha= | 3.5252 | deg
|  |  |  | @ Cl=0.1, Cd= | 0.068094
|  |  |  | @ Cl=0.4, Cd= | 0.095427
|  |  |  | @ Cl=0.6, Cd= | 0.095967
alpha (deg) | Cl | Cd | Cm | Cl/Cd
-10 | -0.406 | 0.15638 | -0.0165 | -2.5962
-9.5 | -0.4056 | 0.15147 | -0.0147 | -2.6778
-9 | -0.4169 | 0.14726 | -0.0127 | -2.831
-8.5 | -0.447 | 0.14348 | -0.0103 | -3.1154
-7.5 | -0.4307 | 0.13271 | -0.0043 | -3.2454
-7 | -0.4288 | 0.12752 | -0.001 | -3.3626
-6.5 | -0.4266 | 0.12292 | 0.003 | -3.4705
-6 | -0.4375 | 0.11871 | 0.0086 | -3.6855
-5.5 | -0.4123 | 0.11409 | 0.0117 | -3.6138
-5 | -0.7389 | 0.07242 | -0.0091 | -10.203
-4.5 | -0.7082 | 0.06375 | -0.0083 | -11.109
-4 | -0.6721 | 0.05778 | -0.0068 | -11.6321
-3.5 | -0.633 | 0.05371 | -0.0051 | -11.7855
-3 | -0.5934 | 0.05017 | -0.0036 | -11.8278
-2.5 | -0.5505 | 0.04795 | -0.0021 | -11.4807
-2 | -0.5072 | 0.04632 | -0.0006 | -10.9499
-1.5 | -0.4619 | 0.04551 | 0.0011 | -10.1494
-1 | -0.2293 | 0.05373 | -0.0208 | -4.2676
-0.5 | -0.2101 | 0.05372 | -0.0167 | -3.911
0 | -0.1917 | 0.05376 | -0.0126 | -3.5658
0.5 | -0.174 | 0.05386 | -0.0085 | -3.2306
1 | -0.1567 | 0.05399 | -0.0044 | -2.9024
1.5 | -0.1401 | 0.05416 | -0.0003 | -2.5868
2 | -0.115 | 0.05495 | 0.0019 | -2.0928
2.5 | -0.0705 | 0.05768 | 0.0002 | -1.2223
3 | -0.034 | 0.05972 | 0 | -0.56932
3.5 | -0.0017 | 0.06126 | 0.0005 | -0.027751
4 | 0.0321 | 0.06328 | 0.0007 | 0.50727
4.5 | 0.0669 | 0.06563 | 0.0006 | 1.0194
5 | 0.1029 | 0.06831 | 0 | 1.5064
5.5 | 0.1412 | 0.07146 | -0.0011 | 1.9759
6 | 0.1797 | 0.07481 | -0.0025 | 2.4021
6.5 | 0.215 | 0.07792 | -0.0036 | 2.7592
7 | 0.2451 | 0.08058 | -0.004 | 3.0417
7.5 | 0.2771 | 0.08361 | -0.0049 | 3.3142
8 | 0.3193 | 0.08786 | -0.0075 | 3.6342
8.5 | 0.346 | 0.09114 | -0.0082 | 3.7964
9 | 0.3903 | 0.0956 | -0.0112 | 4.0826
9.5 | 0.4795 | 0.09401 | -0.0144 | 5.1005
10 | 0.5454 | 0.09481 | -0.0164 | 5.7526
10.5 | 0.5924 | 0.09606 | -0.0169 | 6.167
11 | 0.6784 | 0.09501 | -0.0189 | 7.1403
11.5 | 0.7084 | 0.09627 | -0.0171 | 7.3585
12 | 0.8211 | 0.08827 | -0.016 | 9.3021
12.5 | 1.0443 | 0.05859 | -0.0108 | 17.8239
13 | 1.0861 | 0.05676 | -0.0049 | 19.135
13.5 | 1.1277 | 0.05949 | -0.0026 | 18.9561
14 | 1.1801 | 0.06336 | -0.0025 | 18.6253
14.5 | 1.2402 | 0.06838 | -0.0036 | 18.1369
15 | 1.2681 | 0.0747 | -0.0024 | 16.9759
15.5 | 1.2229 | 0.08278 | 0.004 | 14.7729
16 | 1.1669 | 0.09279 | 0.0082 | 12.5757
16.5 | 1.0968 | 0.10585 | 0.0092 | 10.3618
17 | 1.0269 | 0.12236 | 0.0055 | 8.3924
17.5 | 0.8066 | 0.18197 | -0.0283 | 4.4326
18 | 0.771 | 0.20223 | -0.0417 | 3.8125
18.5 | 0.7759 | 0.20773 | -0.0448 | 3.7351
19 | 0.784 | 0.21375 | -0.0481 | 3.6678
19.5 | 0.7973 | 0.22009 | -0.051 | 3.6226
20 | 0.8157 | 0.22734 | -0.0537 | 3.588

## 5. Re 50k Mach 0.25 (1)
BIGFOIL.COM POLAR EXPORT
NACA67A718
NACA67A718 |  |  |  | Cl Max: | 1.735 | at alpha= | 9.5 | deg
JavaFoil+Calcfoil stall+Eppler ext transition |  |  |  | L/D Max: | 46.134 | at alpha= | 6.5 | deg
Re: | 50000 |  |  | Cd Min: | 0.02315 | at alpha= | -3 | deg
Mach: | 0.25 |  |  | Cl=0 at alpha= | -5.8333 | deg
|  |  |  | @ Cl=0.1, Cd= | 0.04874
|  |  |  | @ Cl=0.4, Cd= | 0.02336
|  |  |  | @ Cl=0.6, Cd= | 0.023863
alpha (deg) | Cl | Cd | Cm | Cl/Cd
-19 | -0.282 | 0.32823 | -0.04 | -0.86
-18.5 | -0.331 | 0.3981 | -0.027 | -0.831
-18 | -0.375 | 0.34596 | -0.027 | -1.084
-17.5 | -0.415 | 0.29189 | -0.027 | -1.422
-17 | -0.45 | 0.26089 | -0.027 | -1.727
-16.5 | -0.482 | 0.2379 | -0.027 | -2.024
-16 | -0.508 | 0.2147 | -0.027 | -2.366
-15.5 | -0.529 | 0.20277 | -0.024 | -2.609
-15 | -0.545 | 0.17416 | -0.027 | -3.128
-14.5 | -0.555 | 0.15693 | -0.027 | -3.535
-14 | -0.559 | 0.14275 | -0.027 | -3.915
-13.5 | -0.557 | 0.13244 | -0.027 | -4.205
-13 | -0.549 | 0.12597 | -0.026 | -4.359
-12.5 | -0.536 | 0.11259 | -0.029 | -4.757
-12 | -0.517 | 0.10336 | -0.03 | -4.998
-11.5 | -0.492 | 0.09607 | -0.032 | -5.126
-11 | -0.463 | 0.09092 | -0.031 | -5.098
-10.5 | -0.433 | 0.0868 | -0.061 | -4.983
-10 | -0.393 | 0.0797 | -0.062 | -4.937
-9.5 | -0.352 | 0.07493 | -0.064 | -4.699
-9 | -0.309 | 0.07094 | -0.066 | -4.353
-8.5 | -0.262 | 0.07169 | -0.057 | -3.654
-8 | -0.215 | 0.06671 | -0.06 | -3.229
-7.5 | -0.167 | 0.06307 | -0.062 | -2.654
-7 | -0.118 | 0.05988 | -0.064 | -1.974
-6.5 | -0.068 | 0.05664 | -0.065 | -1.201
-6 | -0.017 | 0.054 | -0.066 | -0.316
-5.5 | 0.034 | 0.05128 | -0.068 | 0.672
-5 | 0.087 | 0.04925 | -0.069 | 1.757
-4.5 | 0.139 | 0.04721 | -0.071 | 2.943
-4 | 0.192 | 0.04543 | -0.073 | 4.22
-3.5 | 0.296 | 0.02319 | -0.138 | 12.747
-3 | 0.361 | 0.02315 | -0.139 | 15.61
-2.5 | 0.413 | 0.02343 | -0.136 | 17.629
-2 | 0.475 | 0.02348 | -0.138 | 20.229
-1.5 | 0.537 | 0.02363 | -0.139 | 22.718
-1 | 0.599 | 0.02386 | -0.141 | 25.1
-0.5 | 0.661 | 0.02402 | -0.142 | 27.509
0 | 0.725 | 0.02413 | -0.143 | 30.046
0.5 | 0.787 | 0.02443 | -0.145 | 32.209
1 | 0.848 | 0.02486 | -0.146 | 34.127
1.5 | 0.91 | 0.0252 | -0.147 | 36.107
2 | 0.971 | 0.02575 | -0.149 | 37.714
2.5 | 1.033 | 0.02621 | -0.15 | 39.386
3 | 1.094 | 0.02666 | -0.152 | 41.026
3.5 | 1.146 | 0.02725 | -0.153 | 42.038
4 | 1.204 | 0.02793 | -0.154 | 43.097
4.5 | 1.261 | 0.02865 | -0.156 | 44.004
5 | 1.317 | 0.02933 | -0.157 | 44.904
5.5 | 1.372 | 0.03021 | -0.158 | 45.424
6 | 1.426 | 0.03116 | -0.159 | 45.765
6.5 | 1.477 | 0.03202 | -0.161 | 46.134
7 | 1.552 | 0.03987 | -0.165 | 38.922
7.5 | 1.598 | 0.04155 | -0.167 | 38.452
8 | 1.64 | 0.04324 | -0.168 | 37.934
8.5 | 1.679 | 0.04475 | -0.169 | 37.506
9 | 1.425 | 0.07154 | -0.084 | 19.915
9.5 | 1.735 | 0.04874 | -0.171 | 35.603
10 | 1.464 | 0.08192 | -0.087 | 17.868
10.5 | 1.472 | 0.0893 | -0.081 | 16.481
11 | 1.475 | 0.09693 | -0.078 | 15.214
11.5 | 1.471 | 0.10419 | -0.07 | 14.115
12 | 1.461 | 0.11244 | -0.064 | 12.99
12.5 | 1.444 | 0.12059 | -0.062 | 11.979
13 | 1.421 | 0.13064 | -0.061 | 10.879
13.5 | 1.391 | 0.14251 | -0.06 | 9.761
14 | 1.354 | 0.16027 | -0.061 | 8.446
14.5 | 1.309 | 0.17203 | -0.059 | 7.612

## 6. Re 50k Mach 0.25 (2)
BIGFOIL.COM POLAR EXPORT
NACA67A718
NACA67A718 |  |  |  | Cl Max: | 1.1835 | at alpha= | 14 | deg
XFOIL ncrit=9 |  |  |  | L/D Max: | 17.8063 | at alpha= | 12.5 | deg
Re: | 50000 |  |  | Cd Min: | 0.21798 | at alpha= | 19 | deg
Mach: | 0.25 |  |  | Cl=0 at alpha= | 3.4867 | deg
|  |  |  | @ Cl=0.1, Cd= | 0.069477
|  |  |  | @ Cl=0.4, Cd= | 0.096768
|  |  |  | @ Cl=0.6, Cd= | 0.097423
alpha (deg) | Cl | Cd | Cm | Cl/Cd
-10 | -0.5106 | 0.16154 | -0.0175 | -3.1608
-9.5 | -0.5051 | 0.15532 | -0.0152 | -3.252
-9 | -0.5195 | 0.15046 | -0.0129 | -3.4527
-8.5 | -0.5151 | 0.14417 | -0.01 | -3.5729
-8 | -0.5095 | 0.13895 | -0.0064 | -3.6668
-7.5 | -0.5087 | 0.13341 | -0.0027 | -3.8131
-6.5 | -0.5071 | 0.12367 | 0.0066 | -4.1004
-6 | -0.5187 | 0.12029 | 0.0143 | -4.3121
-5.5 | -0.4673 | 0.11477 | 0.0167 | -4.0716
-5 | -0.7435 | 0.08122 | -0.0065 | -9.1541
-4.5 | -0.7246 | 0.06885 | -0.0088 | -10.5243
-4 | -0.6956 | 0.0618 | -0.0074 | -11.2557
-3.5 | -0.6579 | 0.05685 | -0.0058 | -11.5726
-3 | -0.6177 | 0.05282 | -0.0041 | -11.6944
-2.5 | -0.5756 | 0.05007 | -0.0025 | -11.4959
-2 | -0.53 | 0.04806 | -0.0008 | -11.0279
-1.5 | -0.4841 | 0.04688 | 0.0008 | -10.3264
-0.5 | -0.215 | 0.05511 | -0.018 | -3.9013
0 | -0.1956 | 0.05518 | -0.0138 | -3.5448
0.5 | -0.1768 | 0.05531 | -0.0096 | -3.1965
1 | -0.1586 | 0.05549 | -0.0055 | -2.8582
1.5 | -0.1411 | 0.05571 | -0.0013 | -2.5328
2 | -0.111 | 0.05692 | 0.0001 | -1.9501
2.5 | -0.0678 | 0.05957 | -0.0012 | -1.1382
3 | -0.0329 | 0.06101 | -0.0009 | -0.53926
3.5 | 0.0009 | 0.06289 | -0.0004 | 0.014311
4 | 0.034 | 0.06494 | 0.0001 | 0.52356
4.5 | 0.0674 | 0.06715 | 0.0004 | 1.0037
5 | 0.1013 | 0.06957 | 0.0003 | 1.4561
5.5 | 0.1357 | 0.07222 | 0 | 1.879
6 | 0.1708 | 0.07516 | -0.0007 | 2.2725
6.5 | 0.2066 | 0.07833 | -0.0018 | 2.6376
7 | 0.2444 | 0.08188 | -0.0033 | 2.9849
8 | 0.3107 | 0.0889 | -0.0057 | 3.4949
8.5 | 0.3598 | 0.09376 | -0.0091 | 3.8375
9 | 0.3937 | 0.09692 | -0.0104 | 4.0621
9.5 | 0.4872 | 0.09467 | -0.0132 | 5.1463
10 | 0.5467 | 0.09605 | -0.0147 | 5.6918
10.5 | 0.5996 | 0.09742 | -0.0155 | 6.1548
11 | 0.6621 | 0.09789 | -0.016 | 6.7637
11.5 | 0.7157 | 0.09778 | -0.015 | 7.3195
12 | 0.7713 | 0.09643 | -0.0128 | 7.9985
12.5 | 1.0552 | 0.05926 | -0.0038 | 17.8063
13 | 1.0793 | 0.06143 | 0.0013 | 17.5696
13.5 | 1.1325 | 0.06448 | 0.0026 | 17.5636
14 | 1.1835 | 0.06924 | 0.0029 | 17.0927
14.5 | 1.1694 | 0.07659 | 0.0069 | 15.2683
15 | 1.1483 | 0.08532 | 0.0099 | 13.4587
15.5 | 1.0847 | 0.09747 | 0.0116 | 11.1286
16 | 1.0103 | 0.11366 | 0.0086 | 8.8888
17 | 0.8112 | 0.17326 | -0.0231 | 4.682
18 | 0.7856 | 0.20799 | -0.0427 | 3.7771
18.5 | 0.7839 | 0.21199 | -0.0464 | 3.6978
19 | 0.7923 | 0.21798 | -0.0499 | 3.6347

## 7. Re 50k Mach 0.50 (1)
BIGFOIL.COM POLAR EXPORT
NACA67A718
NACA67A718 |  |  |  | Cl Max: | 1.68 | at alpha= | 7 | deg
JavaFoil+Calcfoil stall+Eppler ext transition |  |  |  | L/D Max: | 42.19 | at alpha= | 5.5 | deg
Re: | 50000 |  |  | Cd Min: | 0.0254 | at alpha= | -3 | deg
Mach: | 0.5 |  |  | Cl=0 at alpha= | -5.8333 | deg
|  |  |  | @ Cl=0.1, Cd= | 0.052052
|  |  |  | @ Cl=0.4, Cd= | 0.025887
|  |  |  | @ Cl=0.6, Cd= | 0.02609
alpha (deg) | Cl | Cd | Cm | Cl/Cd
-20 | -0.808 | 0.4362 | -0.057 | -1.853
-19.5 | -0.78 | 0.43736 | -0.058 | -1.784
-19 | -0.751 | 0.40954 | -0.057 | -1.833
-18.5 | -0.722 | 0.40518 | -0.056 | -1.782
-18 | -0.694 | 0.39642 | -0.057 | -1.75
-17.5 | -0.666 | 0.39306 | -0.058 | -1.694
-17 | -0.638 | 0.36358 | -0.059 | -1.754
-16.5 | -0.609 | 0.35869 | -0.06 | -1.699
-16 | -0.581 | 0.3537 | -0.06 | -1.643
-15.5 | -0.551 | 0.33953 | -0.057 | -1.624
-15 | -0.523 | 0.32536 | -0.058 | -1.608
-14.5 | -0.495 | 0.34585 | -0.058 | -1.43
-14 | -0.466 | 0.3099 | -0.059 | -1.505
-13.5 | -0.438 | 0.3214 | -0.06 | -1.362
-13 | -0.409 | 0.31819 | -0.061 | -1.287
-12.5 | -0.381 | 0.3151 | -0.061 | -1.209
-12 | -0.352 | 0.26802 | -0.057 | -1.312
-11.5 | -0.323 | 0.2531 | -0.058 | -1.277
-11 | -0.295 | 0.245 | -0.058 | -1.204
-10.5 | -0.265 | 0.16159 | -0.034 | -1.642
-10 | -0.237 | 0.15701 | -0.035 | -1.509
-9.5 | -0.209 | 0.09941 | -0.032 | -2.098
-9 | -0.277 | 0.08105 | -0.035 | -3.421
-8.5 | -0.259 | 0.07278 | -0.039 | -3.553
-8 | -0.224 | 0.07124 | -0.072 | -3.138
-7.5 | -0.177 | 0.07168 | -0.062 | -2.475
-7 | -0.127 | 0.06604 | -0.067 | -1.93
-6.5 | -0.074 | 0.06148 | -0.071 | -1.207
-6 | -0.019 | 0.05778 | -0.073 | -0.325
-5.5 | 0.038 | 0.05484 | -0.074 | 0.695
-5 | 0.096 | 0.05219 | -0.076 | 1.839
-4.5 | 0.155 | 0.05016 | -0.078 | 3.08
-4 | 0.213 | 0.04816 | -0.08 | 4.431
-3.5 | 0.273 | 0.04649 | -0.083 | 5.865
-3 | 0.403 | 0.0254 | -0.155 | 15.851
-2.5 | 0.474 | 0.02552 | -0.157 | 18.571
-2 | 0.531 | 0.02594 | -0.153 | 20.456
-1.5 | 0.6 | 0.02609 | -0.155 | 22.98
-1 | 0.669 | 0.02635 | -0.157 | 25.391
-0.5 | 0.738 | 0.02675 | -0.158 | 27.595
0 | 0.81 | 0.02696 | -0.16 | 30.028
0.5 | 0.878 | 0.02747 | -0.161 | 31.984
1 | 0.947 | 0.02795 | -0.163 | 33.89
1.5 | 1.016 | 0.02861 | -0.164 | 35.508
2 | 1.085 | 0.02924 | -0.166 | 37.092
2.5 | 1.153 | 0.02993 | -0.168 | 38.523
3 | 1.222 | 0.03063 | -0.169 | 39.879
3.5 | 1.275 | 0.03144 | -0.171 | 40.559
4 | 1.338 | 0.03249 | -0.172 | 41.199
4.5 | 1.4 | 0.03354 | -0.173 | 41.732
5 | 1.459 | 0.03461 | -0.175 | 42.142
5.5 | 1.515 | 0.03591 | -0.176 | 42.19
6 | 1.569 | 0.03735 | -0.178 | 42.003
6.5 | 1.644 | 0.04811 | -0.183 | 34.162
7 | 1.68 | 0.05051 | -0.184 | 33.258
7.5 | 1.42 | 0.06622 | -0.089 | 21.443
8 | 1.425 | 0.07374 | -0.087 | 19.321
8.5 | 1.406 | 0.08353 | -0.088 | 16.83
9 | 1.314 | 0.09651 | -0.065 | 13.614
9.5 | 0.858 | 0.18318 | -0.061 | 4.683
10 | 0.885 | 0.22227 | -0.06 | 3.981
10.5 | 0.913 | 0.23674 | -0.075 | 3.856
11 | 0.941 | 0.26495 | -0.086 | 3.553
11.5 | 0.968 | 0.29213 | -0.086 | 3.314
12 | 0.995 | 0.29126 | -0.087 | 3.416

## 8. Re 50k Mach 0.50 (2)
BIGFOIL.COM POLAR EXPORT
NACA67A718
NACA67A718 |  |  |  | Cl Max: | 0.8911 | at alpha= | 20 | deg
XFOIL ncrit=9 |  |  |  | L/D Max: | 6.6995 | at alpha= | 13 | deg
Re: | 50000 |  |  | Cd Min: | 0.25845 | at alpha= | 20 | deg
Mach: | 0.5 |  |  | Cl=0 at alpha= | 3.3018 | deg
|  |  |  | @ Cl=0.1, Cd= | 0.076309
|  |  |  | @ Cl=0.4, Cd= | 0.095411
|  |  |  | @ Cl=0.6, Cd= | 0.10557
alpha (deg) | Cl | Cd | Cm | Cl/Cd
-9 | -0.4994 | 0.16728 | -0.0146 | -2.9854
-8.5 | -0.4769 | 0.15928 | -0.0121 | -2.9941
-8 | -0.475 | 0.1539 | -0.0092 | -3.0864
-7.5 | -0.4792 | 0.14845 | -0.0059 | -3.228
-7 | -0.4899 | 0.1439 | -0.0016 | -3.4044
-6.5 | -0.4723 | 0.13775 | 0.002 | -3.4287
-6 | -0.462 | 0.13261 | 0.0063 | -3.4839
-5.5 | -0.6101 | 0.11283 | -0.0125 | -5.4072
-5 | -0.7085 | 0.09996 | -0.0143 | -7.0878
-4.5 | -0.7133 | 0.0913 | -0.0115 | -7.8127
-4 | -0.733 | 0.08185 | -0.0099 | -8.9554
-3.5 | -0.7247 | 0.07412 | -0.0075 | -9.7774
-3 | -0.7051 | 0.06694 | -0.0056 | -10.5333
-2.5 | -0.6729 | 0.06141 | -0.0036 | -10.9575
-2 | -0.6314 | 0.0571 | -0.0018 | -11.0578
-1.5 | -0.5825 | 0.05406 | 0 | -10.7751
-1 | -0.5318 | 0.05189 | 0.0018 | -10.2486
-0.5 | -0.4758 | 0.05113 | 0.0038 | -9.3057
0 | -0.2181 | 0.06113 | -0.0191 | -3.5678
0.5 | -0.1935 | 0.06144 | -0.0145 | -3.1494
1 | -0.1709 | 0.06179 | -0.01 | -2.7658
1.5 | -0.1491 | 0.06223 | -0.0056 | -2.396
2 | -0.097 | 0.06482 | -0.0076 | -1.4965
2.5 | -0.0542 | 0.06724 | -0.0078 | -0.80607
3 | -0.0201 | 0.06859 | -0.0065 | -0.29305
3.5 | 0.0132 | 0.07044 | -0.0051 | 0.18739
4 | 0.0444 | 0.07239 | -0.0035 | 0.61334
4.5 | 0.0737 | 0.07437 | -0.0016 | 0.99099
5 | 0.1034 | 0.07656 | -0.0001 | 1.3506
5.5 | 0.1361 | 0.07917 | 0.0007 | 1.7191
6 | 0.1733 | 0.08247 | 0.0003 | 2.1014
6.5 | 0.2097 | 0.08595 | -0.0003 | 2.4398
7 | 0.2342 | 0.0879 | 0.0007 | 2.6644
7.5 | 0.2822 | 0.09255 | -0.002 | 3.0492
8 | 0.3215 | 0.09589 | -0.0034 | 3.3528
8.5 | 0.4035 | 0.09539 | -0.0058 | 4.23
9 | 0.4701 | 0.09775 | -0.0082 | 4.8092
9.5 | 0.5026 | 0.10024 | -0.0077 | 5.014
10 | 0.5573 | 0.10273 | -0.0086 | 5.4249
10.5 | 0.5991 | 0.10553 | -0.0085 | 5.6771
11 | 0.6492 | 0.10783 | -0.0082 | 6.0206
11.5 | 0.6806 | 0.11111 | -0.0072 | 6.1255
12 | 0.7245 | 0.11293 | -0.0052 | 6.4155
13 | 0.7892 | 0.1178 | -0.0002 | 6.6995
13.5 | 0.7924 | 0.12553 | -0.001 | 6.3124
14 | 0.8092 | 0.132 | -0.0014 | 6.1303
14.5 | 0.8016 | 0.14319 | -0.0056 | 5.5982
15 | 0.7816 | 0.15684 | -0.0127 | 4.9834
15.5 | 0.7913 | 0.16633 | -0.0164 | 4.7574
16.5 | 0.793 | 0.18824 | -0.0282 | 4.2127
17 | 0.8108 | 0.19899 | -0.0328 | 4.0746
17.5 | 0.7855 | 0.21545 | -0.0464 | 3.6459
18 | 0.8232 | 0.22817 | -0.0493 | 3.6078
18.5 | 0.8228 | 0.23138 | -0.0543 | 3.5561
19 | 0.8408 | 0.23943 | -0.0584 | 3.5117
19.5 | 0.8694 | 0.25017 | -0.0617 | 3.4752
20 | 0.8911 | 0.25845 | -0.0655 | 3.4479

## 9. Re 100k Mach 0.00 (1)
BIGFOIL.COM POLAR EXPORT
NACA67A718
NACA67A718 |  |  |  | Cl Max: | 1.788 | at alpha= | 11 | deg
JavaFoil+Calcfoil stall+Eppler ext transition |  |  |  | L/D Max: | 64.341 | at alpha= | 6.5 | deg
Re: | 100000 |  |  | Cd Min: | 0.01675 | at alpha= | -2.5 | deg
Mach: | 0 |  |  | Cl=0 at alpha= | -5.83 | deg
|  |  |  | @ Cl=0.1, Cd= | 0.042532
|  |  |  | @ Cl=0.4, Cd= | 0.01675
|  |  |  | @ Cl=0.6, Cd= | 0.017
alpha (deg) | Cl | Cd | Cm | Cl/Cd
-20 | -0.626 | 0.23093 | -0.024 | -2.71
-19.5 | -0.637 | 0.22319 | -0.024 | -2.854
-19 | -0.647 | 0.20915 | -0.024 | -3.092
-18.5 | -0.655 | 0.19828 | -0.025 | -3.304
-18 | -0.662 | 0.18585 | -0.025 | -3.56
-17.5 | -0.666 | 0.17436 | -0.025 | -3.821
-17 | -0.669 | 0.16352 | -0.025 | -4.088
-16.5 | -0.668 | 0.15329 | -0.026 | -4.361
-16 | -0.666 | 0.14993 | -0.024 | -4.44
-15.5 | -0.66 | 0.14085 | -0.025 | -4.686
-15 | -0.651 | 0.13174 | -0.026 | -4.945
-14.5 | -0.64 | 0.12006 | -0.028 | -5.328
-14 | -0.625 | 0.1134 | -0.029 | -5.507
-13.5 | -0.606 | 0.10618 | -0.03 | -5.708
-13 | -0.584 | 0.09983 | -0.031 | -5.852
-12.5 | -0.564 | 0.09668 | -0.056 | -5.829
-12 | -0.535 | 0.09066 | -0.058 | -5.904
-11.5 | -0.504 | 0.08518 | -0.059 | -5.915
-11 | -0.47 | 0.08017 | -0.061 | -5.859
-10.5 | -0.432 | 0.07485 | -0.063 | -5.771
-10 | -0.391 | 0.07059 | -0.064 | -5.536
-9.5 | -0.349 | 0.06586 | -0.066 | -5.292
-9 | -0.302 | 0.06618 | -0.058 | -4.566
-8.5 | -0.257 | 0.06154 | -0.06 | -4.178
-8 | -0.211 | 0.05828 | -0.062 | -3.618
-7.5 | -0.163 | 0.05522 | -0.063 | -2.959
-7 | -0.115 | 0.05223 | -0.064 | -2.205
-6.5 | -0.066 | 0.04968 | -0.065 | -1.332
-6 | -0.017 | 0.04741 | -0.066 | -0.35
-5.5 | 0.033 | 0.04506 | -0.067 | 0.743
-5 | 0.084 | 0.0432 | -0.069 | 1.943
-4.5 | 0.135 | 0.04107 | -0.073 | 3.289
-4 | 0.225 | 0.01777 | -0.133 | 12.683
-3.5 | 0.287 | 0.0176 | -0.135 | 16.334
-3 | 0.351 | 0.01749 | -0.136 | 20.083
-2.5 | 0.4 | 0.01675 | -0.132 | 23.891
-2 | 0.46 | 0.01682 | -0.134 | 27.375
-1.5 | 0.52 | 0.01688 | -0.135 | 30.827
-1 | 0.58 | 0.01696 | -0.137 | 34.229
-0.5 | 0.64 | 0.01708 | -0.138 | 37.499
0 | 0.703 | 0.01704 | -0.139 | 41.266
0.5 | 0.763 | 0.01723 | -0.141 | 44.299
1 | 0.823 | 0.01748 | -0.142 | 47.058
1.5 | 0.883 | 0.01778 | -0.143 | 49.637
2 | 0.942 | 0.01806 | -0.145 | 52.132
2.5 | 1.001 | 0.01837 | -0.146 | 54.491
3 | 1.061 | 0.01875 | -0.147 | 56.569
3.5 | 1.111 | 0.01915 | -0.148 | 58.024
4 | 1.168 | 0.01956 | -0.15 | 59.715
4.5 | 1.224 | 0.02006 | -0.151 | 61.028
5 | 1.279 | 0.0206 | -0.152 | 62.111
5.5 | 1.334 | 0.02112 | -0.154 | 63.146
6 | 1.387 | 0.02172 | -0.155 | 63.843
6.5 | 1.438 | 0.02236 | -0.156 | 64.341
7 | 1.513 | 0.0322 | -0.161 | 46.984
7.5 | 1.56 | 0.03338 | -0.162 | 46.733
8 | 1.604 | 0.03459 | -0.163 | 46.376
8.5 | 1.646 | 0.03609 | -0.164 | 45.624
9 | 1.684 | 0.03746 | -0.166 | 44.947
9.5 | 1.716 | 0.03881 | -0.167 | 44.215
10 | 1.744 | 0.04076 | -0.168 | 42.797
10.5 | 1.768 | 0.04237 | -0.169 | 41.733
11 | 1.788 | 0.0444 | -0.17 | 40.263
11.5 | 1.526 | 0.083 | -0.11 | 18.389
12 | 1.512 | 0.09294 | -0.087 | 16.265
12.5 | 1.513 | 0.1002 | -0.081 | 15.103
13 | 1.513 | 0.1071 | -0.079 | 14.131
13.5 | 1.511 | 0.11443 | -0.081 | 13.204
14 | 1.5 | 0.12107 | -0.068 | 12.39
14.5 | 1.49 | 0.12987 | -0.072 | 11.475
15 | 1.476 | 0.1377 | -0.069 | 10.717
15.5 | 1.458 | 0.14831 | -0.067 | 9.833
16 | 1.438 | 0.15708 | -0.066 | 9.154

## 10. Re 100k Mach 0.00 (2)
BIGFOIL.COM POLAR EXPORT
NACA67A718
NACA67A718 |  |  |  | Cl Max: | 1.2984 | at alpha= | 17 | deg
XFOIL ncrit=9 |  |  |  | L/D Max: | 27.0381 | at alpha= | 11.5 | deg
Re: | 100000 |  |  | Cd Min: | 0.1679 | at alpha= | -12 | deg
Mach: | 0 |  |  | Cl=0 at alpha= | 0.57162 | deg
|  |  |  | @ Cl=0.1, Cd= | 0.060089
|  |  |  | @ Cl=0.4, Cd= | 0.060788
|  |  |  | @ Cl=0.6, Cd= | 0.06149
alpha (deg) | Cl | Cd | Cm | Cl/Cd
-12 | -0.5024 | 0.1679 | -0.0252 | -2.9923
-11.5 | -0.5404 | 0.16312 | -0.029 | -3.3129
-11 | -0.5284 | 0.15551 | -0.0265 | -3.3979
-10.5 | -0.5219 | 0.15041 | -0.0245 | -3.4698
-10 | -0.5753 | 0.14378 | -0.0289 | -4.0013
-9.5 | -0.5694 | 0.13613 | -0.0263 | -4.1828
-9 | -0.5619 | 0.1312 | -0.0232 | -4.2828
-8.5 | -0.6444 | 0.12157 | -0.0276 | -5.3006
-8 | -0.7078 | 0.11179 | -0.0279 | -6.3315
-7.5 | -0.6631 | 0.10742 | -0.0254 | -6.173
-7 | -0.7278 | 0.09691 | -0.0267 | -7.5101
-6 | -0.7061 | 0.08506 | -0.0229 | -8.3012
-5.5 | -0.6952 | 0.07907 | -0.0234 | -8.7922
-5 | -0.6643 | 0.05782 | -0.0217 | -11.4891
-4.5 | -0.6176 | 0.05412 | -0.0216 | -11.4117
-4 | -0.5768 | 0.05132 | -0.0199 | -11.2393
-3.5 | -0.533 | 0.04822 | -0.0188 | -11.0535
-2.5 | -0.4425 | 0.04646 | -0.0171 | -9.5243
-1.5 | -0.3436 | 0.04717 | -0.0172 | -7.2843
-1 | -0.3089 | 0.04612 | -0.0148 | -6.6977
-0.5 | -0.2878 | 0.04538 | -0.0069 | -6.342
0 | -0.0322 | 0.05547 | -0.0423 | -0.58049
0.5 | -0.0054 | 0.05651 | -0.0398 | -0.095558
1 | 0.0323 | 0.05768 | -0.039 | 0.55999
1.5 | 0.0459 | 0.05766 | -0.0341 | 0.79605
2 | 0.0699 | 0.05874 | -0.0312 | 1.19
2.5 | 0.1154 | 0.06078 | -0.0316 | 1.8987
3 | 0.1299 | 0.06076 | -0.027 | 2.1379
3.5 | 0.1496 | 0.06126 | -0.0232 | 2.4421
4 | 0.1765 | 0.06202 | -0.0205 | 2.8459
4.5 | 0.2038 | 0.06275 | -0.0178 | 3.2478
5 | 0.2694 | 0.0604 | -0.0182 | 4.4603
5.5 | 0.3132 | 0.06037 | -0.0175 | 5.188
6 | 0.3711 | 0.06066 | -0.0189 | 6.1177
6.5 | 0.432 | 0.06093 | -0.0207 | 7.0901
7 | 0.4648 | 0.06164 | -0.0193 | 7.5406
7.5 | 0.5214 | 0.06186 | -0.0205 | 8.4287
8 | 0.5814 | 0.0617 | -0.0218 | 9.423
8.5 | 0.6433 | 0.061 | -0.0228 | 10.5459
9 | 0.7106 | 0.05937 | -0.0238 | 11.969
9.5 | 0.7826 | 0.05672 | -0.0246 | 13.7976
10 | 0.8577 | 0.0531 | -0.0251 | 16.1525
10.5 | 0.9491 | 0.04656 | -0.0255 | 20.3845
11 | 1.0208 | 0.0422 | -0.0246 | 24.1896
11.5 | 1.0799 | 0.03994 | -0.0232 | 27.0381
12 | 1.1004 | 0.04122 | -0.0188 | 26.6958
12.5 | 1.0922 | 0.04523 | -0.0125 | 24.1477
13 | 1.0791 | 0.05032 | -0.0068 | 21.4448
13.5 | 1.0859 | 0.05435 | -0.0031 | 19.9798
14 | 1.1152 | 0.05693 | -0.0014 | 19.589
14.5 | 1.1544 | 0.05915 | -0.0007 | 19.5165
15 | 1.1967 | 0.06162 | -0.0004 | 19.4206
15.5 | 1.2381 | 0.06471 | -0.0002 | 19.1331
16 | 1.2809 | 0.06842 | -0.0006 | 18.7211
16.5 | 1.2767 | 0.07426 | 0.0027 | 17.1923
17 | 1.2984 | 0.07914 | 0.0033 | 16.4064
17.5 | 1.2722 | 0.08734 | 0.0061 | 14.5661
18 | 1.2302 | 0.09693 | 0.0079 | 12.6916
18.5 | 1.18 | 0.10852 | 0.0073 | 10.8736
19 | 1.1243 | 0.12237 | 0.0035 | 9.1877
19.5 | 1.0643 | 0.13922 | -0.004 | 7.6447

## 11. Re 100k Mach 0.10 (1)
BIGFOIL.COM POLAR EXPORT
NACA67A718
NACA67A718 |  |  |  | Cl Max: | 1.787 | at alpha= | 11 | deg
JavaFoil+Calcfoil stall+Eppler ext transition |  |  |  | L/D Max: | 64.174 | at alpha= | 6.5 | deg
Re: | 100000 |  |  | Cd Min: | 0.01683 | at alpha= | -2.5 | deg
Mach: | 0.1 |  |  | Cl=0 at alpha= | -5.8333 | deg
|  |  |  | @ Cl=0.1, Cd= | 0.042664
|  |  |  | @ Cl=0.4, Cd= | 0.016859
|  |  |  | @ Cl=0.6, Cd= | 0.017067
alpha (deg) | Cl | Cd | Cm | Cl/Cd
-20 | -0.585 | 0.24649 | -0.025 | -2.374
-19.5 | -0.599 | 0.22911 | -0.025 | -2.616
-19 | -0.612 | 0.21549 | -0.025 | -2.841
-18.5 | -0.624 | 0.21141 | -0.023 | -2.95
-18 | -0.634 | 0.19309 | -0.026 | -3.281
-17.5 | -0.641 | 0.18076 | -0.025 | -3.548
-17 | -0.647 | 0.16695 | -0.025 | -3.874
-16.5 | -0.65 | 0.15696 | -0.026 | -4.139
-16 | -0.65 | 0.15319 | -0.024 | -4.241
-15.5 | -0.647 | 0.14342 | -0.025 | -4.509
-15 | -0.64 | 0.13277 | -0.025 | -4.824
-14.5 | -0.631 | 0.12573 | -0.026 | -5.018
-14 | -0.618 | 0.11469 | -0.029 | -5.387
-13.5 | -0.601 | 0.10725 | -0.029 | -5.604
-13 | -0.581 | 0.10077 | -0.031 | -5.764
-12.5 | -0.561 | 0.09755 | -0.057 | -5.754
-12 | -0.534 | 0.09108 | -0.058 | -5.863
-11.5 | -0.503 | 0.08554 | -0.059 | -5.884
-11 | -0.47 | 0.08069 | -0.061 | -5.822
-10.5 | -0.432 | 0.07506 | -0.063 | -5.761
-10 | -0.392 | 0.0708 | -0.064 | -5.532
-9.5 | -0.349 | 0.06638 | -0.066 | -5.262
-9 | -0.306 | 0.06216 | -0.069 | -4.916
-8.5 | -0.258 | 0.06208 | -0.06 | -4.156
-8 | -0.212 | 0.05838 | -0.062 | -3.624
-7.5 | -0.164 | 0.05528 | -0.063 | -2.967
-7 | -0.116 | 0.05247 | -0.064 | -2.204
-6.5 | -0.066 | 0.04986 | -0.065 | -1.333
-6 | -0.017 | 0.04755 | -0.066 | -0.351
-5.5 | 0.034 | 0.04519 | -0.068 | 0.745
-5 | 0.084 | 0.04331 | -0.069 | 1.948
-4.5 | 0.136 | 0.04121 | -0.073 | 3.292
-4 | 0.226 | 0.01783 | -0.134 | 12.696
-3.5 | 0.289 | 0.01766 | -0.135 | 16.357
-3 | 0.353 | 0.01753 | -0.137 | 20.132
-2.5 | 0.402 | 0.01683 | -0.133 | 23.911
-2 | 0.463 | 0.01687 | -0.134 | 27.424
-1.5 | 0.523 | 0.01694 | -0.136 | 30.86
-1 | 0.583 | 0.01702 | -0.137 | 34.278
-0.5 | 0.644 | 0.01719 | -0.139 | 37.438
0 | 0.707 | 0.0171 | -0.14 | 41.329
0.5 | 0.767 | 0.0173 | -0.141 | 44.326
1 | 0.827 | 0.01756 | -0.143 | 47.092
1.5 | 0.887 | 0.01786 | -0.144 | 49.657
2 | 0.947 | 0.01812 | -0.145 | 52.243
2.5 | 1.006 | 0.01847 | -0.147 | 54.488
3 | 1.066 | 0.01884 | -0.148 | 56.573
3.5 | 1.117 | 0.01922 | -0.149 | 58.109
4 | 1.174 | 0.01971 | -0.151 | 59.57
4.5 | 1.23 | 0.02017 | -0.152 | 60.972
5 | 1.285 | 0.02072 | -0.153 | 62.03
5.5 | 1.34 | 0.02125 | -0.154 | 63.039
6 | 1.393 | 0.02183 | -0.156 | 63.842
6.5 | 1.445 | 0.02251 | -0.157 | 64.174
7 | 1.519 | 0.03248 | -0.162 | 46.781
7.5 | 1.566 | 0.03369 | -0.163 | 46.493
8 | 1.611 | 0.03509 | -0.164 | 45.892
8.5 | 1.652 | 0.03648 | -0.165 | 45.288
9 | 1.689 | 0.03784 | -0.166 | 44.626
9.5 | 1.72 | 0.03923 | -0.167 | 43.852
10 | 1.747 | 0.0413 | -0.169 | 42.305
10.5 | 1.77 | 0.04294 | -0.17 | 41.216
11 | 1.787 | 0.04482 | -0.171 | 39.873
11.5 | 1.505 | 0.08726 | -0.093 | 17.249
12 | 1.509 | 0.09338 | -0.089 | 16.159
12.5 | 1.507 | 0.10107 | -0.081 | 14.915
13 | 1.504 | 0.10873 | -0.077 | 13.833
13.5 | 1.498 | 0.11556 | -0.077 | 12.961
14 | 1.485 | 0.12316 | -0.067 | 12.057
14.5 | 1.471 | 0.13307 | -0.067 | 11.054
15 | 1.453 | 0.1424 | -0.066 | 10.205
15.5 | 1.432 | 0.14746 | -0.064 | 9.709
16 | 1.407 | 0.16188 | -0.065 | 8.694

## 12. Re 100k Mach 0.10 (2)
BIGFOIL.COM POLAR EXPORT
NACA67A718
NACA67A718 |  |  |  | Cl Max: | 1.2733 | at alpha= | 16 | deg
XFOIL ncrit=9 |  |  |  | L/D Max: | 26.6074 | at alpha= | 11.5 | deg
Re: | 100000 |  |  | Cd Min: | 0.21711 | at alpha= | 20 | deg
Mach: | 0.1 |  |  | Cl=0 at alpha= | 0.59456 | deg
|  |  |  | @ Cl=0.1, Cd= | 0.06042
|  |  |  | @ Cl=0.4, Cd= | 0.061023
|  |  |  | @ Cl=0.6, Cd= | 0.061486
alpha (deg) | Cl | Cd | Cm | Cl/Cd
-11.5 | -0.5417 | 0.16416 | -0.0294 | -3.2998
-11 | -0.524 | 0.15649 | -0.0262 | -3.3485
-10.5 | -0.5195 | 0.15132 | -0.0244 | -3.4331
-10 | -0.5796 | 0.1448 | -0.0296 | -4.0028
-9.5 | -0.5608 | 0.13743 | -0.0257 | -4.0806
-9 | -0.5575 | 0.13229 | -0.0231 | -4.2142
-8.5 | -0.6529 | 0.12251 | -0.0283 | -5.3294
-8 | -0.6175 | 0.11647 | -0.0243 | -5.3018
-7.5 | -0.6549 | 0.10868 | -0.0261 | -6.0259
-7 | -0.7147 | 0.09869 | -0.0271 | -7.2419
-6.5 | -0.7257 | 0.09171 | -0.0266 | -7.913
-6 | -0.7042 | 0.08631 | -0.0231 | -8.159
-5.5 | -0.6955 | 0.0801 | -0.0236 | -8.6829
-4.5 | -0.6208 | 0.05487 | -0.022 | -11.314
-4 | -0.5824 | 0.05175 | -0.0199 | -11.2541
-3.5 | -0.5365 | 0.04871 | -0.0191 | -11.0142
-3 | -0.4785 | 0.04884 | -0.0207 | -9.7973
-2.5 | -0.446 | 0.04683 | -0.0173 | -9.5238
-2 | -0.3919 | 0.04697 | -0.018 | -8.3436
-1.5 | -0.3514 | 0.04686 | -0.0166 | -7.4989
-1 | -0.3105 | 0.0464 | -0.0151 | -6.6918
-0.5 | -0.2835 | 0.04563 | -0.0088 | -6.213
0 | -0.0316 | 0.05575 | -0.0427 | -0.56682
0.5 | -0.008 | 0.05652 | -0.0395 | -0.14154
1 | 0.0343 | 0.05811 | -0.0396 | 0.59026
1.5 | 0.0472 | 0.05795 | -0.0345 | 0.8145
2 | 0.0683 | 0.05881 | -0.031 | 1.1614
2.5 | 0.1193 | 0.0614 | -0.0324 | 1.943
3 | 0.1341 | 0.06127 | -0.0278 | 2.1887
3.5 | 0.1546 | 0.06175 | -0.0241 | 2.5036
4 | 0.1842 | 0.06264 | -0.0217 | 2.9406
4.5 | 0.1966 | 0.06203 | -0.0165 | 3.1694
5.5 | 0.3179 | 0.06048 | -0.0179 | 5.2563
6 | 0.377 | 0.06077 | -0.0194 | 6.2037
7 | 0.4662 | 0.06175 | -0.0191 | 7.5498
7.5 | 0.5251 | 0.0619 | -0.0205 | 8.483
8 | 0.5863 | 0.06166 | -0.0218 | 9.5086
8.5 | 0.6493 | 0.06086 | -0.0229 | 10.6687
9 | 0.7179 | 0.05912 | -0.0239 | 12.1431
9.5 | 0.7769 | 0.0574 | -0.0236 | 13.5348
10 | 0.8585 | 0.05329 | -0.0244 | 16.11
10.5 | 0.929 | 0.04875 | -0.0232 | 19.0564
11 | 1.0157 | 0.04297 | -0.0231 | 23.6374
11.5 | 1.0776 | 0.0405 | -0.0219 | 26.6074
12 | 1.0967 | 0.04195 | -0.0172 | 26.143
12.5 | 1.0867 | 0.04619 | -0.0109 | 23.5267
13 | 1.0748 | 0.05129 | -0.0054 | 20.9554
13.5 | 1.085 | 0.05512 | -0.0021 | 19.6843
14 | 1.1166 | 0.05763 | -0.0005 | 19.3753
14.5 | 1.1563 | 0.05989 | 0.0003 | 19.3071
15 | 1.1979 | 0.06253 | 0.0007 | 19.1572
15.5 | 1.2362 | 0.06594 | 0.0011 | 18.7473
16 | 1.2733 | 0.07002 | 0.0013 | 18.1848
16.5 | 1.2654 | 0.0763 | 0.0045 | 16.5845
17 | 1.2726 | 0.0818 | 0.0058 | 15.5575
17.5 | 1.2556 | 0.09002 | 0.0076 | 13.948
18 | 1.2106 | 0.10009 | 0.0087 | 12.0951
18.5 | 1.159 | 0.11225 | 0.0071 | 10.3252
19 | 1.1042 | 0.12658 | 0.0023 | 8.7233
20 | 0.8645 | 0.21711 | -0.0442 | 3.9819

## 13. Re 100k Mach 0.25 (1)
BIGFOIL.COM POLAR EXPORT
NACA67A718
NACA67A718 |  |  |  | Cl Max: | 1.768 | at alpha= | 10.5 | deg
JavaFoil+Calcfoil stall+Eppler ext transition |  |  |  | L/D Max: | 63.112 | at alpha= | 6.5 | deg
Re: | 100000 |  |  | Cd Min: | 0.01713 | at alpha= | -2.5 | deg
Mach: | 0.25 |  |  | Cl=0 at alpha= | -5.8365 | deg
|  |  |  | @ Cl=0.1, Cd= | 0.04324
|  |  |  | @ Cl=0.4, Cd= | 0.017324
|  |  |  | @ Cl=0.6, Cd= | 0.017432
alpha (deg) | Cl | Cd | Cm | Cl/Cd
-19 | -0.282 | 0.27649 | -0.042 | -1.022
-18.5 | -0.332 | 0.25836 | -0.042 | -1.285
-18 | -0.376 | 0.2323 | -0.043 | -1.621
-17.5 | -0.415 | 0.24164 | -0.027 | -1.717
-17 | -0.451 | 0.2173 | -0.028 | -2.073
-16.5 | -0.482 | 0.19582 | -0.027 | -2.459
-16 | -0.508 | 0.1802 | -0.027 | -2.819
-15.5 | -0.529 | 0.16976 | -0.025 | -3.116
-15 | -0.545 | 0.14897 | -0.028 | -3.657
-14.5 | -0.555 | 0.13661 | -0.027 | -4.061
-14 | -0.559 | 0.12551 | -0.027 | -4.453
-13.5 | -0.557 | 0.11701 | -0.028 | -4.76
-13 | -0.549 | 0.11027 | -0.027 | -4.98
-12.5 | -0.536 | 0.10019 | -0.03 | -5.346
-12 | -0.517 | 0.09357 | -0.032 | -5.521
-11.5 | -0.492 | 0.08708 | -0.033 | -5.655
-11 | -0.464 | 0.08254 | -0.032 | -5.616
-10.5 | -0.433 | 0.07798 | -0.062 | -5.551
-10 | -0.394 | 0.07349 | -0.065 | -5.363
-9.5 | -0.353 | 0.0686 | -0.066 | -5.143
-9 | -0.309 | 0.06446 | -0.068 | -4.8
-8.5 | -0.262 | 0.06391 | -0.06 | -4.104
-8 | -0.216 | 0.05967 | -0.063 | -3.615
-7.5 | -0.168 | 0.05638 | -0.064 | -2.972
-7 | -0.118 | 0.05347 | -0.065 | -2.212
-6.5 | -0.068 | 0.05057 | -0.067 | -1.346
-6 | -0.017 | 0.04817 | -0.067 | -0.355
-5.5 | 0.035 | 0.04577 | -0.069 | 0.754
-5 | 0.087 | 0.04378 | -0.07 | 1.977
-4.5 | 0.139 | 0.04162 | -0.074 | 3.346
-4 | 0.232 | 0.0182 | -0.137 | 12.759
-3.5 | 0.296 | 0.01805 | -0.139 | 16.42
-3 | 0.362 | 0.01789 | -0.14 | 20.25
-2.5 | 0.413 | 0.01713 | -0.137 | 24.136
-2 | 0.475 | 0.0172 | -0.138 | 27.627
-1.5 | 0.537 | 0.01727 | -0.139 | 31.102
-1 | 0.599 | 0.01743 | -0.141 | 34.376
-0.5 | 0.661 | 0.01753 | -0.142 | 37.715
0 | 0.726 | 0.01754 | -0.144 | 41.391
0.5 | 0.788 | 0.01775 | -0.145 | 44.373
1 | 0.849 | 0.01804 | -0.146 | 47.071
1.5 | 0.911 | 0.0183 | -0.148 | 49.79
2 | 0.972 | 0.01867 | -0.149 | 52.086
2.5 | 1.034 | 0.01901 | -0.151 | 54.377
3 | 1.095 | 0.01943 | -0.152 | 56.366
3.5 | 1.147 | 0.01986 | -0.153 | 57.762
4 | 1.205 | 0.02033 | -0.155 | 59.261
4.5 | 1.262 | 0.02085 | -0.156 | 60.551
5 | 1.319 | 0.02144 | -0.157 | 61.514
5.5 | 1.374 | 0.02197 | -0.159 | 62.519
6 | 1.428 | 0.02271 | -0.16 | 62.888
6.5 | 1.48 | 0.02345 | -0.161 | 63.112
7 | 1.554 | 0.03422 | -0.166 | 45.41
7.5 | 1.6 | 0.03565 | -0.167 | 44.876
8 | 1.642 | 0.03708 | -0.168 | 44.295
8.5 | 1.681 | 0.03867 | -0.17 | 43.466
9 | 1.713 | 0.04023 | -0.171 | 42.579
9.5 | 1.738 | 0.04244 | -0.172 | 40.957
10 | 1.757 | 0.04443 | -0.173 | 39.545
10.5 | 1.768 | 0.04608 | -0.174 | 38.38
11 | 1.48 | 0.08613 | -0.089 | 17.182
11.5 | 1.474 | 0.09321 | -0.083 | 15.817
12 | 1.464 | 0.1005 | -0.078 | 14.566
12.5 | 1.447 | 0.10821 | -0.074 | 13.368
13 | 1.422 | 0.11795 | -0.065 | 12.054
13.5 | 1.391 | 0.12641 | -0.065 | 11.008
14 | 1.354 | 0.13705 | -0.064 | 9.879
14.5 | 1.31 | 0.14631 | -0.063 | 8.952
15 | 1.259 | 0.16343 | -0.064 | 7.703
15.5 | 1.202 | 0.17934 | -0.063 | 6.702

## 14. Re 100k Mach 0.25 (2)
BIGFOIL.COM POLAR EXPORT
NACA67A718
NACA67A718 |  |  |  | Cl Max: | 1.2257 | at alpha= | 16 | deg
XFOIL ncrit=9 |  |  |  | L/D Max: | 25.1931 | at alpha= | 11.5 | deg
Re: | 100000 |  |  | Cd Min: | 0.22343 | at alpha= | 20 | deg
Mach: | 0.25 |  |  | Cl=0 at alpha= | 0.61877 | deg
|  |  |  | @ Cl=0.1, Cd= | 0.061096
|  |  |  | @ Cl=0.4, Cd= | 0.061618
|  |  |  | @ Cl=0.6, Cd= | 0.062566
alpha (deg) | Cl | Cd | Cm | Cl/Cd
-12.5 | -0.4979 | 0.17829 | -0.0262 | -2.7926
-12 | -0.4956 | 0.17309 | -0.0254 | -2.8633
-11.5 | -0.5469 | 0.16982 | -0.0308 | -3.2205
-11 | -0.5069 | 0.16135 | -0.0252 | -3.1416
-10.5 | -0.5114 | 0.15598 | -0.0247 | -3.2786
-10 | -0.5918 | 0.15063 | -0.0319 | -3.9288
-9.5 | -0.5309 | 0.14332 | -0.0241 | -3.7043
-9 | -0.5488 | 0.13741 | -0.024 | -3.9939
-8.5 | -0.5861 | 0.12917 | -0.0252 | -4.5374
-8 | -0.5713 | 0.12419 | -0.0224 | -4.6002
-7.5 | -0.7017 | 0.11428 | -0.0295 | -6.1402
-7 | -0.6268 | 0.10809 | -0.0278 | -5.7989
-6.5 | -0.6874 | 0.09893 | -0.0269 | -6.9483
-5 | -0.6807 | 0.06576 | -0.0255 | -10.3513
-4.5 | -0.6363 | 0.0595 | -0.0247 | -10.6941
-4 | -0.6067 | 0.05483 | -0.0211 | -11.0651
-3.5 | -0.5546 | 0.05175 | -0.0211 | -10.7169
-3 | -0.5063 | 0.05032 | -0.0207 | -10.0616
-2.5 | -0.4645 | 0.04851 | -0.0185 | -9.5753
-2 | -0.4042 | 0.04897 | -0.0199 | -8.254
-1.5 | -0.3728 | 0.04744 | -0.0163 | -7.8583
-1 | -0.3186 | 0.04806 | -0.0167 | -6.6292
-0.5 | -0.284 | 0.04789 | -0.0138 | -5.9303
0 | -0.2928 | 0.04653 | 0.0035 | -6.2927
0.5 | -0.01 | 0.05753 | -0.0406 | -0.17382
1 | 0.0321 | 0.05975 | -0.0405 | 0.53724
2 | 0.0729 | 0.06009 | -0.0326 | 1.2132
2.5 | 0.0946 | 0.06089 | -0.029 | 1.5536
3 | 0.1203 | 0.06187 | -0.0261 | 1.9444
3.5 | 0.1456 | 0.06257 | -0.0231 | 2.327
4 | 0.182 | 0.06317 | -0.0213 | 2.8811
4.5 | 0.2442 | 0.06173 | -0.0215 | 3.9559
5 | 0.301 | 0.06155 | -0.0217 | 4.8903
5.5 | 0.3208 | 0.06121 | -0.0172 | 5.241
6 | 0.3722 | 0.06147 | -0.0174 | 6.055
6.5 | 0.4305 | 0.06178 | -0.0186 | 6.9683
7 | 0.4846 | 0.06217 | -0.0193 | 7.7948
7.5 | 0.5243 | 0.06286 | -0.0185 | 8.3408
8 | 0.5841 | 0.06276 | -0.0194 | 9.3069
8.5 | 0.6489 | 0.06197 | -0.0204 | 10.4712
9 | 0.721 | 0.06008 | -0.0212 | 12.0007
9.5 | 0.7904 | 0.05767 | -0.0213 | 13.7056
10 | 0.8814 | 0.05263 | -0.0219 | 16.7471
10.5 | 0.9567 | 0.04755 | -0.0201 | 20.1199
11.5 | 1.0765 | 0.04273 | -0.0156 | 25.1931
12 | 1.0752 | 0.04618 | -0.0094 | 23.2828
12.5 | 1.0622 | 0.05125 | -0.0035 | 20.7259
13 | 1.063 | 0.05587 | 0.0006 | 19.0263
13.5 | 1.0874 | 0.05895 | 0.0031 | 18.4461
14 | 1.1327 | 0.06103 | 0.0041 | 18.5597
14.5 | 1.1727 | 0.06405 | 0.005 | 18.3091
15 | 1.2135 | 0.06771 | 0.0056 | 17.922
15.5 | 1.2111 | 0.07375 | 0.0085 | 16.4217
16 | 1.2257 | 0.07951 | 0.0097 | 15.4157
16.5 | 1.1916 | 0.08846 | 0.0119 | 13.4705
17 | 1.1509 | 0.09908 | 0.0121 | 11.6159
17.5 | 1.0995 | 0.11214 | 0.0093 | 9.8047
18 | 1.0357 | 0.12901 | 0.0022 | 8.0281
18.5 | 0.9674 | 0.15052 | -0.0099 | 6.4271
19.5 | 0.8326 | 0.21602 | -0.0473 | 3.8543
20 | 0.8722 | 0.22343 | -0.047 | 3.9037

## 15. Re 100k Mach 0.50 (1)
BIGFOIL.COM POLAR EXPORT
NACA67A718
NACA67A718 |  |  |  | Cl Max: | 1.706 | at alpha= | 7.5 | deg
JavaFoil+Calcfoil stall+Eppler ext transition |  |  |  | L/D Max: | 58.191 | at alpha= | 5.5 | deg
Re: | 100000 |  |  | Cd Min: | 0.01891 | at alpha= | -2 | deg
Mach: | 0.5 |  |  | Cl=0 at alpha= | -5.8333 | deg
|  |  |  | @ Cl=0.1, Cd= | 0.045831
|  |  |  | @ Cl=0.4, Cd= | 0.019654
|  |  |  | @ Cl=0.6, Cd= | 0.01909
alpha (deg) | Cl | Cd | Cm | Cl/Cd
-20 | -0.808 | 0.3559 | -0.057 | -2.271
-19.5 | -0.78 | 0.35845 | -0.058 | -2.177
-19 | -0.751 | 0.32879 | -0.057 | -2.284
-18.5 | -0.722 | 0.31123 | -0.057 | -2.32
-18 | -0.694 | 0.30711 | -0.057 | -2.26
-17.5 | -0.666 | 0.30309 | -0.058 | -2.197
-17 | -0.638 | 0.28249 | -0.059 | -2.257
-16.5 | -0.609 | 0.27774 | -0.06 | -2.194
-16 | -0.581 | 0.27297 | -0.061 | -2.129
-15.5 | -0.551 | 0.26586 | -0.058 | -2.074
-15 | -0.523 | 0.26153 | -0.058 | -2
-14.5 | -0.495 | 0.26248 | -0.058 | -1.884
-14 | -0.466 | 0.25163 | -0.059 | -1.853
-13.5 | -0.438 | 0.24318 | -0.06 | -1.801
-13 | -0.409 | 0.23983 | -0.061 | -1.707
-12.5 | -0.381 | 0.2366 | -0.062 | -1.61
-12 | -0.352 | 0.21416 | -0.057 | -1.643
-11.5 | -0.323 | 0.20197 | -0.058 | -1.601
-11 | -0.295 | 0.19504 | -0.059 | -1.512
-10.5 | -0.265 | 0.13401 | -0.036 | -1.98
-10 | -0.237 | 0.12541 | -0.036 | -1.89
-9.5 | -0.209 | 0.08644 | -0.033 | -2.413
-9 | -0.277 | 0.07231 | -0.036 | -3.835
-8.5 | -0.26 | 0.07107 | -0.07 | -3.664
-8 | -0.224 | 0.06481 | -0.073 | -3.452
-7.5 | -0.178 | 0.0633 | -0.066 | -2.806
-7 | -0.128 | 0.05808 | -0.07 | -2.198
-6.5 | -0.074 | 0.05414 | -0.073 | -1.372
-6 | -0.019 | 0.0512 | -0.075 | -0.367
-5.5 | 0.038 | 0.04842 | -0.075 | 0.788
-5 | 0.096 | 0.04596 | -0.077 | 2.09
-4.5 | 0.155 | 0.04406 | -0.079 | 3.508
-4 | 0.214 | 0.04212 | -0.082 | 5.073
-3.5 | 0.329 | 0.01975 | -0.154 | 16.671
-3 | 0.403 | 0.01965 | -0.156 | 20.529
-2.5 | 0.475 | 0.01953 | -0.157 | 24.304
-2 | 0.531 | 0.01891 | -0.154 | 28.082
-1.5 | 0.6 | 0.01909 | -0.155 | 31.437
-1 | 0.669 | 0.01921 | -0.157 | 34.855
-0.5 | 0.739 | 0.01949 | -0.159 | 37.884
0 | 0.81 | 0.01952 | -0.16 | 41.508
0.5 | 0.879 | 0.01988 | -0.162 | 44.241
1 | 0.948 | 0.02032 | -0.163 | 46.677
1.5 | 1.017 | 0.02074 | -0.165 | 49.027
2 | 1.086 | 0.0212 | -0.166 | 51.2
2.5 | 1.154 | 0.02169 | -0.168 | 53.212
3 | 1.223 | 0.02229 | -0.169 | 54.872
3.5 | 1.277 | 0.02292 | -0.171 | 55.709
4 | 1.34 | 0.02362 | -0.172 | 56.738
4.5 | 1.401 | 0.02428 | -0.174 | 57.72
5 | 1.461 | 0.02524 | -0.175 | 57.889
5.5 | 1.518 | 0.02608 | -0.177 | 58.191
6 | 1.572 | 0.02722 | -0.178 | 57.73
6.5 | 1.646 | 0.04134 | -0.183 | 39.807
7 | 1.682 | 0.04369 | -0.184 | 38.503
7.5 | 1.706 | 0.04569 | -0.186 | 37.335
8 | 1.425 | 0.06543 | -0.089 | 21.783
8.5 | 1.686 | 0.05162 | -0.188 | 32.668
9 | 1.314 | 0.0837 | -0.068 | 15.7
9.5 | 0.858 | 0.1499 | -0.062 | 5.723
10 | 0.885 | 0.17204 | -0.061 | 5.144
10.5 | 0.913 | 0.18752 | -0.076 | 4.869
11 | 0.941 | 0.21101 | -0.086 | 4.462
11.5 | 0.968 | 0.21765 | -0.086 | 4.448
12 | 0.995 | 0.22586 | -0.088 | 4.406
12.5 | 1.024 | 0.25288 | -0.097 | 4.049

## 16. Re 100k Mach 0.50 (2)
BIGFOIL.COM POLAR EXPORT
NACA67A718
NACA67A718 |  |  |  | Cl Max: | 1.0659 | at alpha= | 14 | deg
XFOIL ncrit=9 |  |  |  | L/D Max: | 18.863 | at alpha= | 11 | deg
Re: | 100000 |  |  | Cd Min: | 0.23346 | at alpha= | 19 | deg
Mach: | 0.5 |  |  | Cl=0 at alpha= | 0.97377 | deg
|  |  |  | @ Cl=0.1, Cd= | 0.066829
|  |  |  | @ Cl=0.4, Cd= | 0.066151
|  |  |  | @ Cl=0.6, Cd= | 0.067432
alpha (deg) | Cl | Cd | Cm | Cl/Cd
-9.5 | -0.5439 | 0.16414 | -0.0288 | -3.3136
-9 | -0.4998 | 0.15508 | -0.0234 | -3.2229
-8.5 | -0.5574 | 0.1511 | -0.0278 | -3.6889
-8 | -0.4998 | 0.14259 | -0.0253 | -3.5052
-7.5 | -0.5237 | 0.13566 | -0.0297 | -3.8604
-7 | -0.5003 | 0.12992 | -0.0307 | -3.8508
-6.5 | -0.5119 | 0.12244 | -0.0304 | -4.1808
-6 | -0.5454 | 0.11515 | -0.0309 | -4.7364
-5.5 | -0.5822 | 0.1086 | -0.0305 | -5.361
-4.5 | -0.6722 | 0.07954 | -0.0327 | -8.4511
-4 | -0.6515 | 0.07278 | -0.0318 | -8.9516
-3.5 | -0.6402 | 0.06572 | -0.0268 | -9.7413
-2.5 | -0.557 | 0.05714 | -0.0224 | -9.748
-2 | -0.5008 | 0.05495 | -0.0212 | -9.1137
-1.5 | -0.4354 | 0.05481 | -0.0215 | -7.9438
-1 | -0.395 | 0.05284 | -0.0177 | -7.4754
-0.5 | -0.3217 | 0.05459 | -0.0194 | -5.893
0 | -0.2958 | 0.05262 | -0.0138 | -5.6214
0.5 | -0.2529 | 0.0526 | -0.0097 | -4.808
1 | 0.014 | 0.06412 | -0.043 | 0.21834
1.5 | 0.064 | 0.06617 | -0.043 | 0.96721
2.5 | 0.1186 | 0.06717 | -0.0356 | 1.7657
3 | 0.1736 | 0.06612 | -0.0347 | 2.6255
3.5 | 0.2217 | 0.06574 | -0.033 | 3.3724
4 | 0.2578 | 0.06582 | -0.0299 | 3.9167
4.5 | 0.2913 | 0.06593 | -0.0265 | 4.4183
5 | 0.3331 | 0.06598 | -0.0239 | 5.0485
5.5 | 0.3758 | 0.06593 | -0.0213 | 5.7
6 | 0.387 | 0.06613 | -0.0151 | 5.8521
6.5 | 0.431 | 0.0662 | -0.0128 | 6.5106
7 | 0.4903 | 0.06633 | -0.0127 | 7.3918
7.5 | 0.5236 | 0.06753 | -0.0104 | 7.7536
8 | 0.5875 | 0.0675 | -0.0106 | 8.7037
9 | 0.7089 | 0.06684 | -0.009 | 10.6059
9.5 | 0.7626 | 0.06655 | -0.007 | 11.4591
10 | 0.8365 | 0.06397 | -0.0047 | 13.0764
10.5 | 0.9684 | 0.05483 | -0.002 | 17.6619
11 | 1.0203 | 0.05409 | 0.0028 | 18.863
11.5 | 1.0237 | 0.05817 | 0.0084 | 17.5984
12 | 1.0215 | 0.06352 | 0.0129 | 16.0815
12.5 | 1.0332 | 0.06844 | 0.0162 | 15.0964
13 | 1.0532 | 0.07322 | 0.0188 | 14.384
13.5 | 1.0636 | 0.07942 | 0.0206 | 13.3921
14 | 1.0659 | 0.08662 | 0.0216 | 12.3055
14.5 | 1.0235 | 0.09901 | 0.0193 | 10.3373
15 | 0.9702 | 0.11426 | 0.0131 | 8.4912
15.5 | 0.9036 | 0.13442 | 0.0015 | 6.7222
16 | 0.8601 | 0.15445 | -0.0106 | 5.5688
16.5 | 0.8637 | 0.16464 | -0.0156 | 5.246
17 | 0.8568 | 0.17816 | -0.0232 | 4.8092
17.5 | 0.854 | 0.19137 | -0.0308 | 4.4626
18 | 0.8581 | 0.20306 | -0.0374 | 4.2258
18.5 | 0.8712 | 0.21388 | -0.0428 | 4.0733
19 | 0.8914 | 0.23346 | -0.0498 | 3.8182

## 17. Re 250k Mach 0.00 (1)
BIGFOIL.COM POLAR EXPORT
NACA67A718
NACA67A718 |  |  |  | Cl Max: | 1.82 | at alpha= | 12.5 | deg
JavaFoil+Calcfoil stall+Eppler ext transition |  |  |  | L/D Max: | 96.786 | at alpha= | 6.5 | deg
Re: | 250000 |  |  | Cd Min: | 0.01125 | at alpha= | 0 | deg
Mach: | 0 |  |  | Cl=0 at alpha= | -5.8361 | deg
|  |  |  | @ Cl=0.1, Cd= | 0.013548
|  |  |  | @ Cl=0.4, Cd= | 0.01142
|  |  |  | @ Cl=0.6, Cd= | 0.011514
alpha (deg) | Cl | Cd | Cm | Cl/Cd
-20 | -0.63 | 0.20585 | -0.044 | -3.059
-19.5 | -0.641 | 0.19476 | -0.045 | -3.292
-19 | -0.647 | 0.18152 | -0.026 | -3.563
-18.5 | -0.66 | 0.17464 | -0.047 | -3.777
-18 | -0.662 | 0.16229 | -0.027 | -4.077
-17.5 | -0.666 | 0.15313 | -0.027 | -4.351
-17 | -0.669 | 0.14454 | -0.027 | -4.626
-16.5 | -0.669 | 0.13646 | -0.028 | -4.899
-16 | -0.666 | 0.13216 | -0.026 | -5.037
-15.5 | -0.66 | 0.12388 | -0.027 | -5.329
-15 | -0.651 | 0.11689 | -0.028 | -5.573
-14.5 | -0.645 | 0.11211 | -0.054 | -5.753
-14 | -0.63 | 0.10474 | -0.055 | -6.014
-13.5 | -0.612 | 0.09947 | -0.057 | -6.149
-13 | -0.59 | 0.0932 | -0.058 | -6.331
-12.5 | -0.565 | 0.08824 | -0.06 | -6.402
-12 | -0.537 | 0.08271 | -0.061 | -6.488
-11.5 | -0.505 | 0.07724 | -0.063 | -6.541
-11 | -0.471 | 0.07226 | -0.065 | -6.522
-10.5 | -0.434 | 0.0671 | -0.068 | -6.465
-10 | -0.393 | 0.06323 | -0.07 | -6.214
-9.5 | -0.353 | 0.05669 | -0.076 | -6.221
-9 | -0.303 | 0.0588 | -0.063 | -5.154
-8.5 | -0.258 | 0.05462 | -0.067 | -4.728
-8 | -0.212 | 0.05071 | -0.071 | -4.187
-7.5 | -0.164 | 0.04847 | -0.07 | -3.389
-7 | -0.139 | 0.01483 | -0.125 | -9.399
-6.5 | -0.067 | 0.04306 | -0.074 | -1.548
-6 | -0.02 | 0.01402 | -0.128 | -1.438
-5.5 | 0.041 | 0.01379 | -0.13 | 2.952
-5 | 0.102 | 0.01354 | -0.132 | 7.547
-4.5 | 0.164 | 0.01334 | -0.133 | 12.293
-4 | 0.226 | 0.01314 | -0.135 | 17.22
-3.5 | 0.289 | 0.01296 | -0.136 | 22.265
-3 | 0.353 | 0.01281 | -0.138 | 27.516
-2.5 | 0.401 | 0.01139 | -0.134 | 35.193
-2 | 0.461 | 0.01141 | -0.135 | 40.419
-1.5 | 0.521 | 0.01144 | -0.137 | 45.575
-1 | 0.582 | 0.01149 | -0.138 | 50.621
-0.5 | 0.642 | 0.01157 | -0.139 | 55.473
0 | 0.708 | 0.01125 | -0.141 | 62.9
0.5 | 0.768 | 0.01139 | -0.142 | 67.413
1 | 0.827 | 0.01158 | -0.143 | 71.458
1.5 | 0.887 | 0.01173 | -0.145 | 75.608
2 | 0.946 | 0.01199 | -0.146 | 78.896
2.5 | 1.006 | 0.01219 | -0.147 | 82.519
3 | 1.065 | 0.01244 | -0.148 | 85.634
3.5 | 1.115 | 0.01275 | -0.15 | 87.442
4 | 1.172 | 0.01303 | -0.151 | 89.927
4.5 | 1.229 | 0.01334 | -0.153 | 92.089
5 | 1.284 | 0.01369 | -0.154 | 93.818
5.5 | 1.339 | 0.01405 | -0.155 | 95.314
6 | 1.392 | 0.01446 | -0.156 | 96.249
6.5 | 1.444 | 0.01492 | -0.158 | 96.786
7 | 1.515 | 0.02649 | -0.162 | 57.21
7.5 | 1.563 | 0.02765 | -0.163 | 56.504
8 | 1.607 | 0.02868 | -0.169 | 56.031
8.5 | 1.649 | 0.02986 | -0.171 | 55.231
9 | 1.687 | 0.03115 | -0.172 | 54.148
9.5 | 1.719 | 0.03224 | -0.174 | 53.338
10 | 1.748 | 0.03398 | -0.175 | 51.436
10.5 | 1.772 | 0.03548 | -0.176 | 49.934
11 | 1.791 | 0.03699 | -0.178 | 48.425
11.5 | 1.806 | 0.03836 | -0.179 | 47.076
12 | 1.816 | 0.0399 | -0.18 | 45.509
12.5 | 1.82 | 0.04197 | -0.181 | 43.373
13 | 1.82 | 0.04376 | -0.182 | 41.584
13.5 | 1.815 | 0.04561 | -0.183 | 39.789
14 | 1.528 | 0.10399 | -0.115 | 14.69
14.5 | 1.509 | 0.1121 | -0.109 | 13.462
15 | 1.489 | 0.12047 | -0.103 | 12.361
15.5 | 1.467 | 0.13099 | -0.096 | 11.199
16 | 1.445 | 0.13896 | -0.092 | 10.397
16.5 | 1.421 | 0.14859 | -0.09 | 9.561
17 | 1.395 | 0.15543 | -0.089 | 8.974
17.5 | 1.366 | 0.16506 | -0.085 | 8.276

## 18. Re 250k Mach 0.00 (2)
BIGFOIL.COM POLAR EXPORT
NACA67A718
NACA67A718 |  |  |  | Cl Max: | 1.283 | at alpha= | 19.5 | deg
XFOIL ncrit=9 |  |  |  | L/D Max: | 43.007 | at alpha= | 10 | deg
Re: | 250000 |  |  | Cd Min: | 0.15394 | at alpha= | -13 | deg
Mach: | 0 |  |  | Cl=0 at alpha= | 0.9711 | deg
|  |  |  | @ Cl=0.1, Cd= | 0.037072
|  |  |  | @ Cl=0.4, Cd= | 0.037243
|  |  |  | @ Cl=0.6, Cd= | 0.035917
alpha (deg) | Cl | Cd | Cm | Cl/Cd
-13 | -0.3455 | 0.15394 | -0.0764 | -2.2444
-12.5 | -0.329 | 0.14851 | -0.0801 | -2.2153
-12 | -0.3808 | 0.14155 | -0.0771 | -2.6902
-11.5 | -0.4 | 0.13012 | -0.0828 | -3.0741
-11 | -0.3698 | 0.12695 | -0.0822 | -2.913
-10 | -0.4038 | 0.11561 | -0.0778 | -3.4928
-9.5 | -0.4935 | 0.09766 | -0.0917 | -5.0532
-9 | -0.5637 | 0.09352 | -0.0776 | -6.0276
-8 | -0.6647 | 0.07721 | -0.0611 | -8.609
-7.5 | -0.6382 | 0.07285 | -0.0603 | -8.7605
-7 | -0.6461 | 0.05381 | -0.0535 | -12.0071
-6.5 | -0.6568 | 0.04921 | -0.0433 | -13.3469
-6 | -0.6088 | 0.04604 | -0.0429 | -13.2233
-5.5 | -0.55 | 0.04462 | -0.0441 | -12.3263
-5 | -0.5402 | 0.0417 | -0.0372 | -12.9544
-4.5 | -0.4848 | 0.04083 | -0.0381 | -11.8736
-3.5 | -0.4032 | 0.03954 | -0.0347 | -10.1973
-2.5 | -0.2852 | 0.03804 | -0.0366 | -7.4974
-2 | -0.2278 | 0.03755 | -0.0375 | -6.0666
-1.5 | -0.1817 | 0.037 | -0.0364 | -4.9108
-1 | -0.1255 | 0.03549 | -0.0376 | -3.5362
-0.5 | -0.1162 | 0.03447 | -0.028 | -3.371
0 | -0.0672 | 0.03495 | -0.0248 | -1.9227
1 | 0.002 | 0.03526 | -0.0147 | 0.056721
1.5 | 0.1156 | 0.03736 | -0.0243 | 3.0942
2 | 0.1528 | 0.03751 | -0.0231 | 4.0736
2.5 | 0.2282 | 0.03725 | -0.0275 | 6.1262
3 | 0.2697 | 0.03758 | -0.0272 | 7.1767
3.5 | 0.3428 | 0.03707 | -0.0309 | 9.2474
4 | 0.3834 | 0.03737 | -0.0303 | 10.2596
4.5 | 0.4617 | 0.03677 | -0.0351 | 12.5564
5 | 0.5121 | 0.03709 | -0.0363 | 13.807
5.5 | 0.5928 | 0.03592 | -0.041 | 16.5033
6 | 0.6451 | 0.0359 | -0.0422 | 17.9694
6.5 | 0.7281 | 0.0343 | -0.0471 | 21.2274
7 | 0.7556 | 0.03326 | -0.0427 | 22.718
7.5 | 0.8249 | 0.03043 | -0.044 | 27.1081
8.5 | 0.939 | 0.02743 | -0.0444 | 34.2326
9 | 1.0042 | 0.02578 | -0.0456 | 38.9527
9.5 | 1.0628 | 0.02497 | -0.0463 | 42.5631
10 | 1.0984 | 0.02554 | -0.0438 | 43.007
10.5 | 1.1043 | 0.02795 | -0.0377 | 39.5098
11 | 1.1025 | 0.03115 | -0.0312 | 35.3933
11.5 | 1.0996 | 0.03475 | -0.0251 | 31.6432
12 | 1.0994 | 0.0385 | -0.0201 | 28.5558
12.5 | 1.0986 | 0.04259 | -0.0154 | 25.7948
13 | 1.1041 | 0.04646 | -0.0118 | 23.7645
13.5 | 1.1159 | 0.04999 | -0.009 | 22.3225
14 | 1.1298 | 0.05348 | -0.0068 | 21.1257
14.5 | 1.1422 | 0.05717 | -0.0046 | 19.979
15 | 1.16 | 0.06051 | -0.0032 | 19.1704
15.5 | 1.1763 | 0.06402 | -0.0018 | 18.3739
16 | 1.1927 | 0.06762 | -0.0007 | 17.6383
16.5 | 1.2112 | 0.07105 | 0.0003 | 17.0471
17 | 1.2273 | 0.07483 | 0.001 | 16.4012
17.5 | 1.2418 | 0.0789 | 0.0016 | 15.7389
18 | 1.2555 | 0.08307 | 0.0018 | 15.1138
18.5 | 1.2695 | 0.08735 | 0.0022 | 14.5335
19 | 1.2739 | 0.09289 | 0.0019 | 13.7141
19.5 | 1.283 | 0.09771 | 0.0013 | 13.1307
20 | 1.2819 | 0.10413 | 0.0003 | 12.3106

## 19. Re 250k Mach 0.10 (1)
BIGFOIL.COM POLAR EXPORT
NACA67A718
NACA67A718 |  |  |  | Cl Max: | 1.813 | at alpha= | 12.5 | deg
JavaFoil+Calcfoil stall+Eppler ext transition |  |  |  | L/D Max: | 96.688 | at alpha= | 6.5 | deg
Re: | 250000 |  |  | Cd Min: | 0.0113 | at alpha= | 0 | deg
Mach: | 0.1 |  |  | Cl=0 at alpha= | -5.8361 | deg
|  |  |  | @ Cl=0.1, Cd= | 0.013603
|  |  |  | @ Cl=0.4, Cd= | 0.011509
|  |  |  | @ Cl=0.6, Cd= | 0.011571
alpha (deg) | Cl | Cd | Cm | Cl/Cd
-20 | -0.589 | 0.21339 | -0.044 | -2.759
-19.5 | -0.603 | 0.19638 | -0.044 | -3.07
-19 | -0.616 | 0.18983 | -0.045 | -3.246
-18.5 | -0.624 | 0.18142 | -0.026 | -3.439
-18 | -0.638 | 0.17006 | -0.047 | -3.751
-17.5 | -0.641 | 0.15474 | -0.027 | -4.145
-17 | -0.647 | 0.14698 | -0.027 | -4.401
-16.5 | -0.65 | 0.13865 | -0.027 | -4.686
-16 | -0.65 | 0.13377 | -0.026 | -4.857
-15.5 | -0.647 | 0.12654 | -0.027 | -5.111
-15 | -0.641 | 0.11878 | -0.027 | -5.393
-14.5 | -0.631 | 0.11159 | -0.029 | -5.654
-14 | -0.623 | 0.10595 | -0.055 | -5.881
-13.5 | -0.606 | 0.10063 | -0.057 | -6.026
-13 | -0.586 | 0.09408 | -0.058 | -6.232
-12.5 | -0.562 | 0.08901 | -0.059 | -6.319
-12 | -0.535 | 0.08324 | -0.061 | -6.43
-11.5 | -0.505 | 0.07818 | -0.063 | -6.456
-11 | -0.471 | 0.073 | -0.065 | -6.454
-10.5 | -0.434 | 0.06771 | -0.067 | -6.412
-10 | -0.393 | 0.06366 | -0.069 | -6.18
-9.5 | -0.353 | 0.05755 | -0.075 | -6.134
-9 | -0.313 | 0.04976 | -0.084 | -6.285
-8.5 | -0.259 | 0.05472 | -0.067 | -4.736
-8 | -0.213 | 0.05122 | -0.07 | -4.155
-7.5 | -0.165 | 0.04882 | -0.069 | -3.375
-7 | -0.116 | 0.04554 | -0.074 | -2.558
-6.5 | -0.067 | 0.04385 | -0.072 | -1.523
-6 | -0.02 | 0.01406 | -0.129 | -1.44
-5.5 | 0.041 | 0.01385 | -0.131 | 2.952
-5 | 0.103 | 0.01359 | -0.132 | 7.555
-4.5 | 0.165 | 0.01341 | -0.134 | 12.285
-4 | 0.227 | 0.0132 | -0.135 | 17.214
-3.5 | 0.29 | 0.01301 | -0.137 | 22.284
-3 | 0.354 | 0.01288 | -0.138 | 27.506
-2.5 | 0.403 | 0.01142 | -0.134 | 35.293
-2 | 0.463 | 0.01147 | -0.136 | 40.411
-1.5 | 0.524 | 0.01146 | -0.137 | 45.701
-1 | 0.584 | 0.01155 | -0.139 | 50.606
-0.5 | 0.645 | 0.01163 | -0.14 | 55.44
0 | 0.711 | 0.0113 | -0.141 | 62.923
0.5 | 0.772 | 0.01145 | -0.143 | 67.397
1 | 0.831 | 0.01163 | -0.144 | 71.478
1.5 | 0.891 | 0.0118 | -0.145 | 75.518
2 | 0.951 | 0.01202 | -0.147 | 79.101
2.5 | 1.01 | 0.01226 | -0.148 | 82.381
3 | 1.07 | 0.01251 | -0.149 | 85.528
3.5 | 1.121 | 0.01279 | -0.15 | 87.616
4 | 1.178 | 0.01309 | -0.152 | 89.987
4.5 | 1.234 | 0.01343 | -0.153 | 91.898
5 | 1.29 | 0.01376 | -0.154 | 93.727
5.5 | 1.345 | 0.01415 | -0.156 | 95.051
6 | 1.399 | 0.01456 | -0.157 | 96.081
6.5 | 1.45 | 0.015 | -0.158 | 96.688
7 | 1.522 | 0.0267 | -0.163 | 56.995
7.5 | 1.569 | 0.02789 | -0.164 | 56.243
8 | 1.613 | 0.02897 | -0.165 | 55.685
8.5 | 1.655 | 0.0302 | -0.171 | 54.802
9 | 1.692 | 0.03148 | -0.173 | 53.743
9.5 | 1.724 | 0.0326 | -0.174 | 52.873
10 | 1.751 | 0.03445 | -0.176 | 50.824
10.5 | 1.773 | 0.03596 | -0.177 | 49.315
11 | 1.791 | 0.03753 | -0.179 | 47.728
11.5 | 1.804 | 0.03909 | -0.18 | 46.14
12 | 1.811 | 0.04075 | -0.181 | 44.439
12.5 | 1.813 | 0.04249 | -0.182 | 42.666
13 | 1.809 | 0.04447 | -0.183 | 40.666
13.5 | 1.798 | 0.0464 | -0.184 | 38.752
14 | 1.497 | 0.10939 | -0.1 | 13.683
14.5 | 1.482 | 0.11579 | -0.099 | 12.8
15 | 1.462 | 0.1242 | -0.095 | 11.768
15.5 | 1.436 | 0.13231 | -0.087 | 10.856
16 | 1.413 | 0.14323 | -0.089 | 9.863
16.5 | 1.384 | 0.15001 | -0.087 | 9.229
17 | 1.354 | 0.16 | -0.086 | 8.464
17.5 | 1.322 | 0.16905 | -0.085 | 7.819

## 20. Re 250k Mach 0.10 (2)
BIGFOIL.COM POLAR EXPORT
NACA67A718
NACA67A718 |  |  |  | Cl Max: | 1.2766 | at alpha= | 19.5 | deg
XFOIL ncrit=9 |  |  |  | L/D Max: | 42.265 | at alpha= | 10 | deg
Re: | 250000 |  |  | Cd Min: | 0.15484 | at alpha= | -13 | deg
Mach: | 0.1 |  |  | Cl=0 at alpha= | 0.94084 | deg
|  |  |  | @ Cl=0.1, Cd= | 0.036743
|  |  |  | @ Cl=0.4, Cd= | 0.037324
|  |  |  | @ Cl=0.6, Cd= | 0.036265
alpha (deg) | Cl | Cd | Cm | Cl/Cd
-13 | -0.3415 | 0.15484 | -0.0769 | -2.2055
-12.5 | -0.3247 | 0.1494 | -0.0808 | -2.1734
-12 | -0.381 | 0.14223 | -0.0779 | -2.6788
-11.5 | -0.3929 | 0.13166 | -0.0827 | -2.9842
-11 | -0.3627 | 0.12835 | -0.0823 | -2.8259
-10 | -0.3966 | 0.11702 | -0.0778 | -3.3892
-9 | -0.5876 | 0.0942 | -0.0767 | -6.2378
-8 | -0.657 | 0.07882 | -0.0626 | -8.3354
-7.5 | -0.6327 | 0.07432 | -0.0615 | -8.5132
-6.5 | -0.6371 | 0.06371 | -0.0493 | -10
-6 | -0.5989 | 0.05576 | -0.0485 | -10.7407
-5.5 | -0.5438 | 0.05545 | -0.0508 | -9.807
-5 | -0.5438 | 0.04219 | -0.0377 | -12.8893
-4.5 | -0.4869 | 0.04116 | -0.0387 | -11.8294
-3.5 | -0.4047 | 0.03973 | -0.0352 | -10.1863
-3 | -0.3327 | 0.04007 | -0.0385 | -8.303
-2.5 | -0.2893 | 0.03807 | -0.0364 | -7.5992
-2 | -0.226 | 0.03764 | -0.0382 | -6.0043
-1.5 | -0.1824 | 0.03708 | -0.0367 | -4.9191
-1 | -0.1224 | 0.03583 | -0.0383 | -3.4161
0 | -0.0652 | 0.03502 | -0.0254 | -1.8618
1 | 0.0041 | 0.03533 | -0.0151 | 0.11605
2 | 0.1534 | 0.03753 | -0.023 | 4.0874
3 | 0.271 | 0.03759 | -0.0271 | 7.2094
4 | 0.3856 | 0.03736 | -0.0303 | 10.3212
5 | 0.5143 | 0.03704 | -0.0361 | 13.885
6 | 0.6481 | 0.03583 | -0.042 | 18.0882
6.5 | 0.7313 | 0.03422 | -0.0469 | 21.3705
7 | 0.7624 | 0.03321 | -0.0432 | 22.9569
8.5 | 0.9479 | 0.02712 | -0.0447 | 34.9521
9 | 1.0008 | 0.02629 | -0.0443 | 38.0677
9.5 | 1.0633 | 0.02526 | -0.0454 | 42.0942
10 | 1.0972 | 0.02596 | -0.0426 | 42.265
10.5 | 1.1022 | 0.02847 | -0.0363 | 38.7144
11.5 | 1.0973 | 0.03541 | -0.0239 | 30.9884
12 | 1.0955 | 0.03934 | -0.0187 | 27.847
12.5 | 1.0952 | 0.04346 | -0.0142 | 25.2002
13 | 1.1019 | 0.04731 | -0.0107 | 23.2911
13.5 | 1.1135 | 0.05093 | -0.0079 | 21.8633
14 | 1.1281 | 0.05442 | -0.0057 | 20.7295
14.5 | 1.1411 | 0.05813 | -0.0036 | 19.6301
15 | 1.1577 | 0.06164 | -0.0022 | 18.7816
15.5 | 1.1748 | 0.06516 | -0.0008 | 18.0295
16 | 1.1915 | 0.06874 | 0.0003 | 17.3334
16.5 | 1.2094 | 0.07238 | 0.0013 | 16.709
17 | 1.2307 | 0.07559 | 0.0021 | 16.2813
17.5 | 1.2387 | 0.08055 | 0.0026 | 15.378
18 | 1.2553 | 0.08442 | 0.0028 | 14.8697
18.5 | 1.2629 | 0.08965 | 0.003 | 14.087
19 | 1.2656 | 0.09551 | 0.0026 | 13.251
19.5 | 1.2766 | 0.10016 | 0.0019 | 12.7456
20 | 1.2644 | 0.10827 | 0.0003 | 11.6782

## 21. Re 250k Mach 0.25 (1)
BIGFOIL.COM POLAR EXPORT
NACA67A718
NACA67A718 |  |  |  | Cl Max: | 1.777 | at alpha= | 11 | deg
JavaFoil+Calcfoil stall+Eppler ext transition |  |  |  | L/D Max: | 94.871 | at alpha= | 6.5 | deg
Re: | 250000 |  |  | Cd Min: | 0.01159 | at alpha= | 0 | deg
Mach: | 0.25 |  |  | Cl=0 at alpha= | -5.8559 | deg
|  |  |  | @ Cl=0.1, Cd= | 0.013917
|  |  |  | @ Cl=0.4, Cd= | 0.012073
|  |  |  | @ Cl=0.6, Cd= | 0.0118
alpha (deg) | Cl | Cd | Cm | Cl/Cd
-19 | -0.283 | 0.22582 | -0.044 | -1.252
-18.5 | -0.332 | 0.21304 | -0.045 | -1.56
-18 | -0.377 | 0.20715 | -0.046 | -1.819
-17.5 | -0.417 | 0.18696 | -0.047 | -2.231
-17 | -0.453 | 0.17516 | -0.048 | -2.585
-16.5 | -0.484 | 0.16718 | -0.049 | -2.896
-16 | -0.508 | 0.15203 | -0.029 | -3.341
-15.5 | -0.529 | 0.14449 | -0.028 | -3.662
-15 | -0.545 | 0.12894 | -0.03 | -4.226
-14.5 | -0.555 | 0.11877 | -0.029 | -4.671
-14 | -0.559 | 0.1105 | -0.029 | -5.058
-13.5 | -0.557 | 0.10283 | -0.03 | -5.417
-13 | -0.549 | 0.0982 | -0.03 | -5.593
-12.5 | -0.536 | 0.0899 | -0.032 | -5.959
-12 | -0.521 | 0.0874 | -0.06 | -5.962
-11.5 | -0.497 | 0.08219 | -0.062 | -6.048
-11 | -0.468 | 0.07744 | -0.063 | -6.044
-10.5 | -0.434 | 0.07108 | -0.066 | -6.105
-10 | -0.395 | 0.06629 | -0.068 | -5.96
-9.5 | -0.354 | 0.06153 | -0.071 | -5.758
-9 | -0.312 | 0.05668 | -0.076 | -5.499
-8.5 | -0.263 | 0.05638 | -0.065 | -4.665
-8 | -0.217 | 0.05253 | -0.069 | -4.123
-7.5 | -0.168 | 0.0497 | -0.07 | -3.385
-7 | -0.119 | 0.04701 | -0.071 | -2.526
-6.5 | -0.068 | 0.04457 | -0.072 | -1.533
-6 | -0.017 | 0.04277 | -0.07 | -0.4
-5.5 | 0.042 | 0.01423 | -0.134 | 2.944
-5 | 0.105 | 0.01389 | -0.135 | 7.575
-4.5 | 0.169 | 0.01372 | -0.137 | 12.311
-4 | 0.233 | 0.01347 | -0.139 | 17.305
-3.5 | 0.297 | 0.0133 | -0.14 | 22.366
-3 | 0.364 | 0.01311 | -0.142 | 27.732
-2.5 | 0.414 | 0.01167 | -0.138 | 35.482
-2 | 0.476 | 0.01169 | -0.139 | 40.728
-1.5 | 0.538 | 0.01172 | -0.141 | 45.907
-1 | 0.6 | 0.0118 | -0.142 | 50.871
-0.5 | 0.663 | 0.01187 | -0.144 | 55.805
0 | 0.73 | 0.01159 | -0.145 | 62.973
0.5 | 0.792 | 0.01175 | -0.146 | 67.399
1 | 0.853 | 0.01196 | -0.148 | 71.317
1.5 | 0.915 | 0.01212 | -0.149 | 75.489
2 | 0.976 | 0.01238 | -0.15 | 78.776
2.5 | 1.037 | 0.01262 | -0.152 | 82.185
3 | 1.098 | 0.01289 | -0.153 | 85.21
3.5 | 1.15 | 0.01316 | -0.154 | 87.394
4 | 1.209 | 0.01351 | -0.156 | 89.478
4.5 | 1.267 | 0.01389 | -0.157 | 91.202
5 | 1.323 | 0.01428 | -0.159 | 92.682
5.5 | 1.379 | 0.01465 | -0.16 | 94.118
6 | 1.433 | 0.01512 | -0.161 | 94.796
6.5 | 1.485 | 0.01565 | -0.163 | 94.871
7 | 1.557 | 0.02834 | -0.167 | 54.931
7.5 | 1.603 | 0.02949 | -0.168 | 54.352
8 | 1.645 | 0.03064 | -0.169 | 53.699
8.5 | 1.684 | 0.03194 | -0.171 | 52.721
9 | 1.716 | 0.03334 | -0.177 | 51.468
9.5 | 1.742 | 0.03547 | -0.179 | 49.1
10 | 1.76 | 0.0373 | -0.18 | 47.196
10.5 | 1.773 | 0.03888 | -0.182 | 45.588
11 | 1.777 | 0.04041 | -0.183 | 43.968
11.5 | 1.773 | 0.0424 | -0.184 | 41.827
12 | 1.761 | 0.04441 | -0.185 | 39.648
12.5 | 1.738 | 0.04653 | -0.186 | 37.356
13 | 1.434 | 0.10143 | -0.102 | 14.138
13.5 | 1.4 | 0.11041 | -0.096 | 12.675
14 | 1.359 | 0.11898 | -0.09 | 11.424
14.5 | 1.314 | 0.12992 | -0.087 | 10.111
15 | 1.262 | 0.13825 | -0.083 | 9.126
15.5 | 1.203 | 0.14594 | -0.07 | 8.241
16 | 1.14 | 0.16405 | -0.067 | 6.949

## 22. Re 250k Mach 0.25 (2)
BIGFOIL.COM POLAR EXPORT
NACA67A718
NACA67A718 |  |  |  | Cl Max: | 1.2195 | at alpha= | 18 | deg
XFOIL ncrit=9 |  |  |  | L/D Max: | 40.0525 | at alpha= | 9.5 | deg
Re: | 250000 |  |  | Cd Min: | 0.13886 | at alpha= | -11.5 | deg
Mach: | 0.25 |  |  | Cl=0 at alpha= | 1.0385 | deg
|  |  |  | @ Cl=0.1, Cd= | 0.036803
|  |  |  | @ Cl=0.4, Cd= | 0.037752
|  |  |  | @ Cl=0.6, Cd= | 0.036756
alpha (deg) | Cl | Cd | Cm | Cl/Cd
-11.5 | -0.3576 | 0.13886 | -0.0831 | -2.5753
-10.5 | -0.3621 | 0.13083 | -0.0755 | -2.7677
-10 | -0.3692 | 0.12269 | -0.0799 | -3.0092
-9.5 | -0.4881 | 0.10687 | -0.0908 | -4.5672
-9 | -0.5636 | 0.10124 | -0.0819 | -5.567
-8.5 | -0.5243 | 0.09258 | -0.0843 | -5.6632
-8 | -0.5874 | 0.08817 | -0.0713 | -6.6621
-7.5 | -0.5882 | 0.0826 | -0.0686 | -7.1211
-6.5 | -0.659 | 0.05677 | -0.0506 | -11.6082
-6 | -0.598 | 0.06018 | -0.0538 | -9.9369
-5.5 | -0.6096 | 0.04829 | -0.0417 | -12.6237
-5 | -0.5584 | 0.04544 | -0.041 | -12.2887
-4 | -0.4743 | 0.04178 | -0.0372 | -11.3523
-3.5 | -0.4057 | 0.04142 | -0.0392 | -9.7948
-3 | -0.3572 | 0.03996 | -0.0379 | -8.9389
-2.5 | -0.2909 | 0.03856 | -0.0391 | -7.5441
-2 | -0.2453 | 0.03808 | -0.0376 | -6.4417
-1.5 | -0.1813 | 0.0376 | -0.0391 | -4.8218
-1 | -0.143 | 0.03727 | -0.0366 | -3.8369
0 | -0.0857 | 0.03532 | -0.0247 | -2.4264
0.5 | -0.0385 | 0.03564 | -0.0205 | -1.0802
1.5 | 0.033 | 0.03602 | -0.0096 | 0.91616
2.5 | 0.2024 | 0.038 | -0.0229 | 5.3263
3.5 | 0.3218 | 0.03795 | -0.0266 | 8.4796
4.5 | 0.4442 | 0.03764 | -0.0305 | 11.8013
5.5 | 0.5815 | 0.03684 | -0.0368 | 15.7845
6.5 | 0.7043 | 0.03628 | -0.0407 | 19.4129
7 | 0.7618 | 0.03432 | -0.0402 | 22.197
7.5 | 0.8284 | 0.03141 | -0.0403 | 26.3738
8 | 0.8868 | 0.02986 | -0.0401 | 29.6986
8.5 | 0.942 | 0.0289 | -0.0397 | 32.5952
9 | 1.0125 | 0.0272 | -0.0409 | 37.2243
9.5 | 1.069 | 0.02669 | -0.0407 | 40.0525
10 | 1.0908 | 0.02826 | -0.0361 | 38.5987
10.5 | 1.0911 | 0.03135 | -0.0293 | 34.8038
11 | 1.0866 | 0.03511 | -0.0228 | 30.9484
11.5 | 1.0829 | 0.0392 | -0.0171 | 27.625
12 | 1.0808 | 0.04354 | -0.0122 | 24.8232
12.5 | 1.0822 | 0.04793 | -0.008 | 22.5788
13 | 1.0895 | 0.0521 | -0.0048 | 20.9117
13.5 | 1.1012 | 0.05607 | -0.0022 | 19.6397
14 | 1.117 | 0.05981 | -0.0003 | 18.6758
14.5 | 1.1337 | 0.06356 | 0.0015 | 17.8367
15 | 1.1498 | 0.06741 | 0.0031 | 17.0568
15.5 | 1.1667 | 0.07139 | 0.0043 | 16.3426
16 | 1.1843 | 0.07534 | 0.0054 | 15.7194
16.5 | 1.2001 | 0.07961 | 0.0062 | 15.0747
17 | 1.2103 | 0.0847 | 0.0069 | 14.2893
17.5 | 1.217 | 0.09027 | 0.0068 | 13.4818
18 | 1.2195 | 0.09654 | 0.0066 | 12.6321
18.5 | 1.2049 | 0.10533 | 0.0051 | 11.4393
19 | 1.1894 | 0.11455 | 0.0024 | 10.3832
19.5 | 1.1741 | 0.12398 | -0.0013 | 9.4701
20 | 1.1591 | 0.13357 | -0.0059 | 8.6778

## 23. Re 250k Mach 0.50 (1)
BIGFOIL.COM POLAR EXPORT
NACA67A718
NACA67A718 |  |  |  | Cl Max: | 1.715 | at alpha= | 8 | deg
JavaFoil+Calcfoil stall+Eppler ext transition |  |  |  | L/D Max: | 87.865 | at alpha= | 5.5 | deg
Re: | 250000 |  |  | Cd Min: | 0.01278 | at alpha= | -2 | deg
Mach: | 0.5 |  |  | Cl=0 at alpha= | -5.8333 | deg
|  |  |  | @ Cl=0.1, Cd= | 0.039005
|  |  |  | @ Cl=0.4, Cd= | 0.014372
|  |  |  | @ Cl=0.6, Cd= | 0.012869
alpha (deg) | Cl | Cd | Cm | Cl/Cd
-20 | -0.808 | 0.27248 | -0.058 | -2.966
-19.5 | -0.78 | 0.26334 | -0.058 | -2.963
-19 | -0.752 | 0.25539 | -0.059 | -2.943
-18.5 | -0.722 | 0.24026 | -0.057 | -3.006
-18 | -0.694 | 0.2361 | -0.058 | -2.939
-17.5 | -0.666 | 0.23348 | -0.058 | -2.852
-17 | -0.638 | 0.2194 | -0.059 | -2.906
-16.5 | -0.609 | 0.21483 | -0.06 | -2.837
-16 | -0.581 | 0.21026 | -0.061 | -2.764
-15.5 | -0.552 | 0.20224 | -0.058 | -2.727
-15 | -0.523 | 0.19479 | -0.059 | -2.685
-14.5 | -0.495 | 0.19734 | -0.059 | -2.507
-14 | -0.466 | 0.18145 | -0.06 | -2.57
-13.5 | -0.438 | 0.18157 | -0.06 | -2.412
-13 | -0.41 | 0.17812 | -0.061 | -2.299
-12.5 | -0.381 | 0.1748 | -0.062 | -2.18
-12 | -0.352 | 0.15739 | -0.058 | -2.235
-11.5 | -0.323 | 0.14813 | -0.058 | -2.183
-11 | -0.295 | 0.1425 | -0.059 | -2.069
-10.5 | -0.267 | 0.12372 | -0.061 | -2.154
-10 | -0.237 | 0.10199 | -0.039 | -2.324
-9.5 | -0.209 | 0.07404 | -0.035 | -2.817
-9 | -0.277 | 0.06416 | -0.038 | -4.323
-8.5 | -0.261 | 0.06441 | -0.072 | -4.047
-8 | -0.224 | 0.0582 | -0.076 | -3.851
-7.5 | -0.178 | 0.05469 | -0.073 | -3.257
-7 | -0.128 | 0.05059 | -0.076 | -2.529
-6.5 | -0.074 | 0.04759 | -0.077 | -1.564
-6 | -0.019 | 0.04476 | -0.079 | -0.421
-5.5 | 0.038 | 0.0426 | -0.077 | 0.896
-5 | 0.096 | 0.04011 | -0.083 | 2.402
-4.5 | 0.187 | 0.01498 | -0.152 | 12.494
-4 | 0.258 | 0.01479 | -0.154 | 17.479
-3.5 | 0.33 | 0.01459 | -0.156 | 22.628
-3 | 0.404 | 0.01436 | -0.157 | 28.153
-2.5 | 0.476 | 0.0142 | -0.159 | 33.524
-2 | 0.532 | 0.01278 | -0.155 | 41.617
-1.5 | 0.601 | 0.01287 | -0.157 | 46.705
-1 | 0.67 | 0.01293 | -0.158 | 51.855
-0.5 | 0.74 | 0.01308 | -0.16 | 56.539
0 | 0.813 | 0.01293 | -0.161 | 62.845
0.5 | 0.882 | 0.01316 | -0.163 | 66.996
1 | 0.951 | 0.0134 | -0.164 | 70.95
1.5 | 1.019 | 0.0137 | -0.166 | 74.391
2 | 1.088 | 0.01402 | -0.167 | 77.603
2.5 | 1.157 | 0.0144 | -0.169 | 80.356
3 | 1.226 | 0.01475 | -0.17 | 83.144
3.5 | 1.28 | 0.01519 | -0.172 | 84.269
4 | 1.344 | 0.01566 | -0.173 | 85.813
4.5 | 1.406 | 0.01619 | -0.175 | 86.825
5 | 1.465 | 0.01673 | -0.176 | 87.548
5.5 | 1.522 | 0.01732 | -0.178 | 87.865
6 | 1.576 | 0.01809 | -0.179 | 87.139
6.5 | 1.648 | 0.03434 | -0.184 | 47.998
7 | 1.685 | 0.03622 | -0.185 | 46.509
7.5 | 1.709 | 0.03823 | -0.187 | 44.705
8 | 1.715 | 0.04018 | -0.188 | 42.682
8.5 | 1.691 | 0.04429 | -0.19 | 38.178
9 | 1.323 | 0.07279 | -0.099 | 18.174
9.5 | 0.858 | 0.11156 | -0.063 | 7.691
10 | 0.885 | 0.12898 | -0.063 | 6.862
10.5 | 0.913 | 0.13621 | -0.076 | 6.703
11 | 0.941 | 0.15396 | -0.087 | 6.115
11.5 | 0.968 | 0.16559 | -0.087 | 5.847
12 | 0.995 | 0.17 | -0.089 | 5.854
12.5 | 1.024 | 0.18473 | -0.097 | 5.543
13 | 1.051 | 0.18418 | -0.101 | 5.704

## 24. Re 250k Mach 0.50 (2)
BIGFOIL.COM POLAR EXPORT
NACA67A718
NACA67A718 |  |  |  | Cl Max: | 1.1008 | at alpha= | 14.5 | deg
XFOIL ncrit=9 |  |  |  | L/D Max: | 30.8134 | at alpha= | 9 | deg
Re: | 250000 |  |  | Cd Min: | 0.22159 | at alpha= | 19.5 | deg
Mach: | 0.5 |  |  | Cl=0 at alpha= | 1.4479 | deg
|  |  |  | @ Cl=0.1, Cd= | 0.039227
|  |  |  | @ Cl=0.4, Cd= | 0.04001
|  |  |  | @ Cl=0.6, Cd= | 0.039935
alpha (deg) | Cl | Cd | Cm | Cl/Cd
-10 | -0.3456 | 0.14194 | -0.0829 | -2.4348
-9.5 | -0.3166 | 0.1359 | -0.0829 | -2.3297
-9 | -0.2973 | 0.12998 | -0.0864 | -2.2873
-8.5 | -0.3369 | 0.12517 | -0.0777 | -2.6915
-8 | -0.385 | 0.11195 | -0.0908 | -3.439
-7 | -0.4119 | 0.1001 | -0.0824 | -4.1149
-6 | -0.5073 | 0.0871 | -0.0714 | -5.8243
-5 | -0.5734 | 0.06434 | -0.0589 | -8.912
-4.5 | -0.5503 | 0.05575 | -0.0551 | -9.8709
-4 | -0.515 | 0.05008 | -0.0512 | -10.2835
-3.5 | -0.4728 | 0.04646 | -0.0473 | -10.1765
-3 | -0.4069 | 0.04395 | -0.0464 | -9.2582
-2.5 | -0.3598 | 0.04229 | -0.0431 | -8.5079
-2 | -0.2918 | 0.04134 | -0.0428 | -7.0585
-1.5 | -0.2475 | 0.04057 | -0.0395 | -6.1006
-1 | -0.1826 | 0.03993 | -0.0393 | -4.573
0 | -0.0773 | 0.03834 | -0.0365 | -2.0162
1 | -0.0215 | 0.0378 | -0.0177 | -0.56878
1.5 | 0.0025 | 0.03812 | -0.0093 | 0.065582
2 | 0.0713 | 0.03869 | -0.0068 | 1.8429
2.5 | 0.1675 | 0.04049 | -0.0155 | 4.1368
3.5 | 0.2857 | 0.04005 | -0.0159 | 7.1336
4 | 0.3392 | 0.04056 | -0.0162 | 8.3629
4.5 | 0.4266 | 0.03977 | -0.0204 | 10.7267
5 | 0.4823 | 0.04011 | -0.0208 | 12.0244
5.5 | 0.5421 | 0.04029 | -0.0216 | 13.455
6.5 | 0.6954 | 0.03935 | -0.027 | 17.6722
7 | 0.7777 | 0.03814 | -0.0295 | 20.3907
8 | 0.903 | 0.03467 | -0.0259 | 26.0456
8.5 | 0.9693 | 0.0338 | -0.0249 | 28.6775
9 | 1.0304 | 0.03344 | -0.023 | 30.8134
9.5 | 1.0597 | 0.03525 | -0.0182 | 30.0624
10 | 1.0629 | 0.03898 | -0.0117 | 27.2678
10.5 | 1.057 | 0.04375 | -0.0053 | 24.16
11 | 1.049 | 0.04917 | 0.0001 | 21.3341
11.5 | 1.0433 | 0.05492 | 0.0045 | 18.9967
12 | 1.0446 | 0.06051 | 0.0079 | 17.2633
12.5 | 1.0508 | 0.06597 | 0.0105 | 15.9285
13 | 1.0653 | 0.07091 | 0.0127 | 15.0233
13.5 | 1.0815 | 0.07586 | 0.0147 | 14.2565
14 | 1.0941 | 0.08141 | 0.0161 | 13.4394
14.5 | 1.1008 | 0.08786 | 0.0168 | 12.529
15 | 1.0948 | 0.09619 | 0.0163 | 11.3816
15.5 | 1.0806 | 0.10588 | 0.014 | 10.2059
16 | 1.0632 | 0.11629 | 0.0102 | 9.1427
16.5 | 1.0277 | 0.13038 | 0.0027 | 7.8823
17 | 0.986 | 0.14674 | -0.0077 | 6.7194
17.5 | 0.9372 | 0.16668 | -0.021 | 5.6228
18 | 0.9092 | 0.18485 | -0.0319 | 4.9186
18.5 | 0.9107 | 0.19598 | -0.0383 | 4.6469
19 | 0.9141 | 0.20707 | -0.0446 | 4.4144
19.5 | 0.9114 | 0.22159 | -0.0529 | 4.113

## 25. Re 500k Mach 0.00 (1)
BIGFOIL.COM POLAR EXPORT
NACA67A718
NACA67A718 |  |  |  | Cl Max: | 1.824 | at alpha= | 12.5 | deg
JavaFoil+Calcfoil stall+Eppler ext transition |  |  |  | L/D Max: | 133.324 | at alpha= | 6.5 | deg
Re: | 500000 |  |  | Cd Min: | 0.00824 | at alpha= | 0 | deg
Mach: | 0 |  |  | Cl=0 at alpha= | -5.8361 | deg
|  |  |  | @ Cl=0.1, Cd= | 0.011038
|  |  |  | @ Cl=0.4, Cd= | 0.008641
|  |  |  | @ Cl=0.6, Cd= | 0.0086287
alpha (deg) | Cl | Cd | Cm | Cl/Cd
-20 | -0.63 | 0.19036 | -0.046 | -3.312
-19.5 | -0.642 | 0.17813 | -0.046 | -3.602
-19 | -0.652 | 0.17369 | -0.047 | -3.752
-18.5 | -0.66 | 0.16396 | -0.048 | -4.026
-18 | -0.667 | 0.15568 | -0.049 | -4.283
-17.5 | -0.672 | 0.14724 | -0.05 | -4.562
-17 | -0.674 | 0.13811 | -0.051 | -4.881
-16.5 | -0.674 | 0.13193 | -0.052 | -5.11
-16 | -0.671 | 0.12673 | -0.052 | -5.297
-15.5 | -0.666 | 0.11957 | -0.053 | -5.568
-15 | -0.657 | 0.11367 | -0.055 | -5.783
-14.5 | -0.646 | 0.10504 | -0.057 | -6.151
-14 | -0.631 | 0.0995 | -0.058 | -6.344
-13.5 | -0.613 | 0.09302 | -0.059 | -6.588
-13 | -0.591 | 0.08748 | -0.061 | -6.756
-12.5 | -0.566 | 0.08279 | -0.062 | -6.836
-12 | -0.538 | 0.07716 | -0.064 | -6.973
-11.5 | -0.507 | 0.07225 | -0.067 | -7.019
-11 | -0.474 | 0.06647 | -0.07 | -7.131
-10.5 | -0.438 | 0.06046 | -0.075 | -7.245
-10 | -0.399 | 0.05463 | -0.08 | -7.305
-9.5 | -0.414 | 0.01647 | -0.117 | -25.113
-9 | -0.365 | 0.01466 | -0.119 | -24.868
-8.5 | -0.312 | 0.01378 | -0.121 | -22.604
-8 | -0.256 | 0.01329 | -0.123 | -19.232
-7.5 | -0.198 | 0.01279 | -0.125 | -15.514
-7 | -0.14 | 0.01238 | -0.126 | -11.315
-6.5 | -0.081 | 0.01198 | -0.128 | -6.726
-6 | -0.02 | 0.01157 | -0.13 | -1.749
-5.5 | 0.041 | 0.01127 | -0.131 | 3.624
-5 | 0.102 | 0.01103 | -0.133 | 9.29
-4.5 | 0.164 | 0.01083 | -0.134 | 15.189
-4 | 0.227 | 0.01063 | -0.136 | 21.328
-3.5 | 0.289 | 0.01046 | -0.137 | 27.65
-3 | 0.353 | 0.01031 | -0.139 | 34.29
-2.5 | 0.402 | 0.00857 | -0.135 | 46.957
-2 | 0.463 | 0.00857 | -0.137 | 53.997
-1.5 | 0.523 | 0.00859 | -0.138 | 60.895
-1 | 0.584 | 0.00861 | -0.139 | 67.779
-0.5 | 0.644 | 0.00868 | -0.141 | 74.177
0 | 0.712 | 0.00824 | -0.142 | 86.367
0.5 | 0.773 | 0.00835 | -0.144 | 92.573
1 | 0.833 | 0.00847 | -0.145 | 98.35
1.5 | 0.893 | 0.00859 | -0.147 | 104.017
2 | 0.953 | 0.00878 | -0.148 | 108.574
2.5 | 1.013 | 0.0089 | -0.149 | 113.903
3 | 1.074 | 0.0092 | -0.154 | 116.634
3.5 | 1.125 | 0.00941 | -0.156 | 119.549
4 | 1.183 | 0.00963 | -0.158 | 122.824
4.5 | 1.24 | 0.00986 | -0.16 | 125.698
5 | 1.296 | 0.0101 | -0.161 | 128.313
5.5 | 1.351 | 0.01034 | -0.163 | 130.638
6 | 1.405 | 0.01062 | -0.165 | 132.285
6.5 | 1.457 | 0.01093 | -0.166 | 133.324
7 | 1.517 | 0.023 | -0.169 | 65.952
7.5 | 1.564 | 0.02416 | -0.17 | 64.76
8 | 1.609 | 0.0251 | -0.172 | 64.124
8.5 | 1.651 | 0.02614 | -0.173 | 63.174
9 | 1.689 | 0.02701 | -0.174 | 62.517
9.5 | 1.722 | 0.02799 | -0.175 | 61.499
10 | 1.75 | 0.02964 | -0.176 | 59.054
10.5 | 1.774 | 0.03093 | -0.178 | 57.363
11 | 1.794 | 0.03242 | -0.179 | 55.332
11.5 | 1.809 | 0.03369 | -0.18 | 53.684
12 | 1.819 | 0.03515 | -0.181 | 51.747
12.5 | 1.824 | 0.03677 | -0.182 | 49.591
13 | 1.824 | 0.03839 | -0.183 | 47.495
13.5 | 1.819 | 0.03994 | -0.184 | 45.544
14 | 1.809 | 0.04216 | -0.185 | 42.907
14.5 | 1.795 | 0.04369 | -0.185 | 41.07
15 | 1.775 | 0.04599 | -0.186 | 38.605
15.5 | 1.75 | 0.04912 | -0.187 | 35.626
16 | 1.716 | 0.053 | -0.186 | 32.381
16.5 | 1.504 | 0.10446 | -0.15 | 14.396
17 | 1.423 | 0.13395 | -0.125 | 10.623
17.5 | 1.381 | 0.1477 | -0.112 | 9.348

## 26. Re 500k Mach 0.00 (2)
BIGFOIL.COM POLAR EXPORT
NACA67A718
NACA67A718 |  |  |  | Cl Max: | 1.3 | at alpha= | 19.5 | deg
XFOIL ncrit=9 |  |  |  | L/D Max: | 55.9068 | at alpha= | 8 | deg
Re: | 500000 |  |  | Cd Min: | 0.11519 | at alpha= | -15.5 | deg
Mach: | 0 |  |  | Cl=0 at alpha= | -1.3837 | deg
|  |  |  | @ Cl=0.1, Cd= | 0.023739
|  |  |  | @ Cl=0.4, Cd= | 0.023913
|  |  |  | @ Cl=0.6, Cd= | 0.022789
alpha (deg) | Cl | Cd | Cm | Cl/Cd
-15.5 | -0.0055 | 0.11519 | -0.1829 | -0.047747
-15 | 0.0252 | 0.11213 | -0.1829 | 0.22474
-14.5 | 0.0401 | 0.10765 | -0.1846 | 0.3725
-14 | -0.1904 | 0.05734 | -0.205 | -3.3205
-13.5 | -0.2601 | 0.04733 | -0.206 | -5.4955
-13 | -0.3275 | 0.04072 | -0.1995 | -8.0427
-12.5 | -0.3706 | 0.03732 | -0.1905 | -9.9303
-12 | -0.3989 | 0.03513 | -0.1806 | -11.355
-11.5 | -0.5214 | 0.04001 | -0.1485 | -13.0317
-11 | -0.558 | 0.03847 | -0.1339 | -14.5048
-10.5 | -0.6652 | 0.04083 | -0.1052 | -16.2919
-10 | -0.6577 | 0.03821 | -0.0986 | -17.2128
-9.5 | -0.6237 | 0.03623 | -0.0961 | -17.215
-9 | -0.6476 | 0.03562 | -0.0831 | -18.1808
-8.5 | -0.6227 | 0.03423 | -0.079 | -18.1916
-8 | -0.5787 | 0.03282 | -0.0779 | -17.6325
-7.5 | -0.5255 | 0.0314 | -0.0782 | -16.7357
-7 | -0.4697 | 0.03022 | -0.0789 | -15.5427
-6.5 | -0.4746 | 0.03052 | -0.0689 | -15.5505
-6 | -0.4271 | 0.02923 | -0.0682 | -14.6117
-5.5 | -0.3727 | 0.02863 | -0.0686 | -13.0178
-5 | -0.3154 | 0.02773 | -0.0695 | -11.374
-4.5 | -0.3072 | 0.02803 | -0.0619 | -10.9597
-4 | -0.2524 | 0.02758 | -0.0623 | -9.1516
-3.5 | -0.1955 | 0.02699 | -0.0632 | -7.2434
-3 | -0.1369 | 0.02647 | -0.0643 | -5.1719
-2.5 | -0.1206 | 0.02698 | -0.0582 | -4.47
-2 | -0.0628 | 0.02652 | -0.0592 | -2.368
-1.5 | -0.006 | 0.02562 | -0.0601 | -0.23419
-1 | 0.0198 | 0.02356 | -0.0554 | 0.84041
-0.5 | 0.0925 | 0.02342 | -0.058 | 3.9496
0 | 0.1085 | 0.0241 | -0.0514 | 4.5021
0.5 | 0.1686 | 0.02398 | -0.0519 | 7.0309
1 | 0.2241 | 0.02386 | -0.051 | 9.3923
2.5 | 0.3633 | 0.02391 | -0.047 | 15.1945
4 | 0.5047 | 0.02392 | -0.0452 | 21.0995
4.5 | 0.5705 | 0.02323 | -0.0475 | 24.5588
5 | 0.6421 | 0.02216 | -0.0507 | 28.9756
5.5 | 0.7138 | 0.02097 | -0.0538 | 34.0391
6 | 0.7892 | 0.01958 | -0.0576 | 40.3064
6.5 | 0.8325 | 0.01938 | -0.056 | 42.9567
7 | 0.8792 | 0.01918 | -0.055 | 45.8394
7.5 | 0.9326 | 0.01866 | -0.0549 | 49.9786
8 | 0.9957 | 0.01781 | -0.0564 | 55.9068
8.5 | 1.0254 | 0.01852 | -0.0528 | 55.3672
9 | 1.0354 | 0.02041 | -0.0465 | 50.73
9.5 | 1.054 | 0.02336 | -0.0438 | 45.1199
10 | 1.0623 | 0.02614 | -0.0389 | 40.6389
10.5 | 1.0702 | 0.02892 | -0.0339 | 37.0055
11 | 1.0827 | 0.03156 | -0.0297 | 34.3061
11.5 | 1.0962 | 0.03424 | -0.0259 | 32.0152
12 | 1.1108 | 0.03698 | -0.0224 | 30.0379
12.5 | 1.1263 | 0.03978 | -0.0192 | 28.3132
13 | 1.1463 | 0.04238 | -0.0168 | 27.0481
13.5 | 1.1668 | 0.04505 | -0.0146 | 25.9001
14 | 1.1822 | 0.04821 | -0.0121 | 24.5219
14.5 | 1.2047 | 0.05088 | -0.0106 | 23.6773
15 | 1.2174 | 0.05451 | -0.0085 | 22.3335
15.5 | 1.2371 | 0.05762 | -0.0072 | 21.47
16 | 1.2503 | 0.06142 | -0.0058 | 20.3566
16.5 | 1.263 | 0.0654 | -0.0046 | 19.3119
17 | 1.2748 | 0.06963 | -0.0038 | 18.3082
17.5 | 1.2811 | 0.07456 | -0.003 | 17.1821
18 | 1.2909 | 0.07928 | -0.0029 | 16.2828
18.5 | 1.292 | 0.08513 | -0.0029 | 15.1768
19 | 1.2979 | 0.09061 | -0.0034 | 14.324
19.5 | 1.3 | 0.09667 | -0.0044 | 13.4478
20 | 1.2968 | 0.10342 | -0.0056 | 12.5392

## 27. Re 500k Mach 0.10 (1)
BIGFOIL.COM POLAR EXPORT
NACA67A718
NACA67A718 |  |  |  | Cl Max: | 1.816 | at alpha= | 12.5 | deg
JavaFoil+Calcfoil stall+Eppler ext transition |  |  |  | L/D Max: | 133.022 | at alpha= | 6.5 | deg
Re: | 500000 |  |  | Cd Min: | 0.00827 | at alpha= | 0 | deg
Mach: | 0.1 |  |  | Cl=0 at alpha= | -5.8361 | deg
|  |  |  | @ Cl=0.1, Cd= | 0.011072
|  |  |  | @ Cl=0.4, Cd= | 0.0087353
|  |  |  | @ Cl=0.6, Cd= | 0.0086692
alpha (deg) | Cl | Cd | Cm | Cl/Cd
-20 | -0.589 | 0.19439 | -0.046 | -3.031
-19.5 | -0.604 | 0.1816 | -0.046 | -3.324
-19 | -0.617 | 0.17681 | -0.047 | -3.489
-18.5 | -0.628 | 0.17004 | -0.048 | -3.695
-18 | -0.638 | 0.15687 | -0.049 | -4.07
-17.5 | -0.646 | 0.15035 | -0.05 | -4.299
-17 | -0.652 | 0.14135 | -0.051 | -4.613
-16.5 | -0.655 | 0.13614 | -0.052 | -4.811
-16 | -0.655 | 0.13027 | -0.052 | -5.027
-15.5 | -0.652 | 0.12146 | -0.053 | -5.369
-15 | -0.646 | 0.11506 | -0.054 | -5.615
-14.5 | -0.637 | 0.10814 | -0.056 | -5.887
-14 | -0.624 | 0.10083 | -0.058 | -6.19
-13.5 | -0.608 | 0.09402 | -0.059 | -6.462
-13 | -0.587 | 0.08825 | -0.061 | -6.655
-12.5 | -0.563 | 0.08336 | -0.062 | -6.759
-12 | -0.537 | 0.07816 | -0.064 | -6.865
-11.5 | -0.506 | 0.07289 | -0.066 | -6.947
-11 | -0.473 | 0.06775 | -0.069 | -6.986
-10.5 | -0.438 | 0.06149 | -0.074 | -7.118
-10 | -0.398 | 0.05623 | -0.078 | -7.084
-9.5 | -0.414 | 0.01687 | -0.117 | -24.51
-9 | -0.366 | 0.01513 | -0.12 | -24.177
-8.5 | -0.313 | 0.01389 | -0.122 | -22.505
-8 | -0.257 | 0.01336 | -0.124 | -19.204
-7.5 | -0.199 | 0.01286 | -0.125 | -15.489
-7 | -0.141 | 0.01244 | -0.127 | -11.297
-6.5 | -0.081 | 0.01204 | -0.129 | -6.719
-6 | -0.02 | 0.0116 | -0.13 | -1.751
-5.5 | 0.041 | 0.01131 | -0.132 | 3.626
-5 | 0.103 | 0.01106 | -0.133 | 9.305
-4.5 | 0.165 | 0.01088 | -0.135 | 15.187
-4 | 0.228 | 0.01066 | -0.137 | 21.368
-3.5 | 0.291 | 0.01049 | -0.138 | 27.711
-3 | 0.355 | 0.01037 | -0.14 | 34.252
-2.5 | 0.404 | 0.00859 | -0.136 | 47.065
-2 | 0.465 | 0.00862 | -0.137 | 53.91
-1.5 | 0.525 | 0.00864 | -0.139 | 60.793
-1 | 0.586 | 0.00866 | -0.14 | 67.718
-0.5 | 0.647 | 0.0087 | -0.142 | 74.371
0 | 0.715 | 0.00827 | -0.143 | 86.529
0.5 | 0.776 | 0.0084 | -0.144 | 92.413
1 | 0.837 | 0.0085 | -0.146 | 98.49
1.5 | 0.897 | 0.00864 | -0.147 | 103.843
2 | 0.958 | 0.00881 | -0.149 | 108.692
2.5 | 1.018 | 0.00908 | -0.153 | 112.188
3 | 1.079 | 0.00924 | -0.155 | 116.702
3.5 | 1.131 | 0.00947 | -0.157 | 119.427
4 | 1.189 | 0.0097 | -0.159 | 122.472
4.5 | 1.246 | 0.00994 | -0.16 | 125.388
5 | 1.302 | 0.01018 | -0.162 | 127.822
5.5 | 1.357 | 0.01039 | -0.164 | 130.602
6 | 1.412 | 0.01072 | -0.165 | 131.67
6.5 | 1.464 | 0.011 | -0.167 | 133.022
7 | 1.524 | 0.02341 | -0.17 | 65.072
7.5 | 1.571 | 0.02437 | -0.171 | 64.44
8 | 1.615 | 0.0253 | -0.173 | 63.848
8.5 | 1.657 | 0.02641 | -0.174 | 62.734
9 | 1.694 | 0.02743 | -0.175 | 61.746
9.5 | 1.726 | 0.0283 | -0.176 | 60.988
10 | 1.753 | 0.03025 | -0.177 | 57.958
10.5 | 1.776 | 0.03137 | -0.178 | 56.612
11 | 1.794 | 0.03288 | -0.18 | 54.552
11.5 | 1.807 | 0.03422 | -0.181 | 52.788
12 | 1.814 | 0.03567 | -0.182 | 50.851
12.5 | 1.816 | 0.03718 | -0.183 | 48.845
13 | 1.813 | 0.03922 | -0.184 | 46.226
13.5 | 1.804 | 0.04092 | -0.185 | 44.098
14 | 1.79 | 0.04288 | -0.185 | 41.753
14.5 | 1.772 | 0.0447 | -0.186 | 39.628
15 | 1.747 | 0.0476 | -0.187 | 36.69
15.5 | 1.713 | 0.05042 | -0.187 | 33.982
16 | 1.545 | 0.0842 | -0.163 | 18.347
16.5 | 1.41 | 0.13021 | -0.122 | 10.827
17 | 1.369 | 0.14196 | -0.113 | 9.642
17.5 | 1.332 | 0.15258 | -0.107 | 8.728

## 28. Re 500k Mach 0.10 (2)
BIGFOIL.COM POLAR EXPORT
NACA67A718
NACA67A718 |  |  |  | Cl Max: | 1.2904 | at alpha= | 19 | deg
XFOIL ncrit=9 |  |  |  | L/D Max: | 54.8483 | at alpha= | 8 | deg
Re: | 500000 |  |  | Cd Min: | 0.1064 | at alpha= | 20 | deg
Mach: | 0.1 |  |  | Cl=0 at alpha= | -1.1084 | deg
|  |  |  | @ Cl=0.1, Cd= | 0.024544
|  |  |  | @ Cl=0.4, Cd= | 0.023808
|  |  |  | @ Cl=0.6, Cd= | 0.022823
alpha (deg) | Cl | Cd | Cm | Cl/Cd
-14 | 0.0483 | 0.10229 | -0.1879 | 0.47219
-13.5 | -0.2207 | 0.05043 | -0.208 | -4.3764
-13 | -0.2791 | 0.04369 | -0.2044 | -6.3882
-12.5 | -0.3331 | 0.03925 | -0.1961 | -8.4866
-12 | -0.3699 | 0.03659 | -0.1862 | -10.1093
-11.5 | -0.3979 | 0.0343 | -0.1752 | -11.6006
-11 | -0.5322 | 0.04005 | -0.1397 | -13.2884
-10.5 | -0.6397 | 0.04297 | -0.1108 | -14.8871
-10 | -0.6476 | 0.03981 | -0.1019 | -16.2673
-9.5 | -0.6194 | 0.0372 | -0.0985 | -16.6505
-9 | -0.6503 | 0.03701 | -0.0842 | -17.5709
-8.5 | -0.6249 | 0.03495 | -0.0802 | -17.8798
-8 | -0.5807 | 0.03336 | -0.0791 | -17.4071
-7.5 | -0.5273 | 0.0318 | -0.0793 | -16.5818
-7 | -0.4712 | 0.0305 | -0.08 | -15.4492
-6.5 | -0.4785 | 0.03076 | -0.0695 | -15.5559
-6 | -0.4292 | 0.02946 | -0.0689 | -14.5689
-5.5 | -0.3742 | 0.02878 | -0.0694 | -13.0021
-5 | -0.3156 | 0.02797 | -0.0703 | -11.2835
-4.5 | -0.3099 | 0.02814 | -0.0623 | -11.0128
-4 | -0.2533 | 0.02775 | -0.0629 | -9.1279
-3.5 | -0.1962 | 0.02706 | -0.0637 | -7.2506
-3 | -0.1725 | 0.02734 | -0.0588 | -6.3094
-2.5 | -0.1221 | 0.02703 | -0.0585 | -4.5172
-2 | -0.0633 | 0.02655 | -0.0595 | -2.3842
-1 | 0.0077 | 0.02486 | -0.0545 | 0.30973
-0.5 | 0.0504 | 0.0242 | -0.0515 | 2.0826
0.5 | 0.137 | 0.0248 | -0.047 | 5.5242
1 | 0.1897 | 0.02476 | -0.0461 | 7.6616
1.5 | 0.2376 | 0.02455 | -0.0431 | 9.6782
2 | 0.3016 | 0.0242 | -0.0449 | 12.4628
2.5 | 0.3706 | 0.02376 | -0.048 | 15.5976
4 | 0.5056 | 0.02398 | -0.0451 | 21.0842
4.5 | 0.5732 | 0.02323 | -0.0476 | 24.675
5 | 0.6457 | 0.02213 | -0.0509 | 29.1776
5.5 | 0.7181 | 0.02093 | -0.0541 | 34.3096
6 | 0.7939 | 0.01955 | -0.0578 | 40.6087
7 | 0.8852 | 0.01912 | -0.0553 | 46.2971
7.5 | 0.9339 | 0.01884 | -0.0544 | 49.5701
8 | 0.9944 | 0.01813 | -0.0554 | 54.8483
8.5 | 1.0248 | 0.01883 | -0.0518 | 54.4238
9 | 1.0343 | 0.02077 | -0.0454 | 49.7978
9.5 | 1.0527 | 0.02376 | -0.0427 | 44.3056
10 | 1.0609 | 0.0266 | -0.0378 | 39.8835
10.5 | 1.0692 | 0.02941 | -0.0328 | 36.355
11 | 1.0816 | 0.0321 | -0.0286 | 33.6947
11.5 | 1.0953 | 0.03481 | -0.0248 | 31.4651
12 | 1.1085 | 0.03771 | -0.0212 | 29.3954
12.5 | 1.1255 | 0.04046 | -0.0182 | 27.8176
13 | 1.1451 | 0.04316 | -0.0156 | 26.5315
13.5 | 1.1656 | 0.04589 | -0.0134 | 25.3999
14 | 1.1806 | 0.04915 | -0.011 | 24.0203
14.5 | 1.2032 | 0.05188 | -0.0094 | 23.192
15 | 1.2138 | 0.05579 | -0.0072 | 21.7566
15.5 | 1.2347 | 0.05887 | -0.006 | 20.9733
16 | 1.2426 | 0.06327 | -0.0044 | 19.6396
16.5 | 1.2596 | 0.06696 | -0.0035 | 18.8112
17 | 1.2668 | 0.07176 | -0.0026 | 17.6533
17.5 | 1.2766 | 0.07644 | -0.0021 | 16.7007
18 | 1.2835 | 0.08161 | -0.002 | 15.7272
18.5 | 1.2857 | 0.08747 | -0.0022 | 14.6988
19 | 1.2904 | 0.09321 | -0.0028 | 13.844
19.5 | 1.29 | 0.09968 | -0.004 | 12.9414
20 | 1.2885 | 0.1064 | -0.0055 | 12.11

## 29. Re 500k Mach 0.25 (1)
BIGFOIL.COM POLAR EXPORT
NACA67A718
NACA67A718 |  |  |  | Cl Max: | 1.78 | at alpha= | 11 | deg
JavaFoil+Calcfoil stall+Eppler ext transition |  |  |  | L/D Max: | 130.698 | at alpha= | 6.5 | deg
Re: | 500000 |  |  | Cd Min: | 0.0085 | at alpha= | 0 | deg
Mach: | 0.25 |  |  | Cl=0 at alpha= | -5.8333 | deg
|  |  |  | @ Cl=0.1, Cd= | 0.011325
|  |  |  | @ Cl=0.4, Cd= | 0.009301
|  |  |  | @ Cl=0.6, Cd= | 0.0088584
alpha (deg) | Cl | Cd | Cm | Cl/Cd
-19 | -0.283 | 0.20939 | -0.046 | -1.351
-18.5 | -0.333 | 0.1939 | -0.046 | -1.716
-18 | -0.377 | 0.18802 | -0.047 | -2.006
-17.5 | -0.417 | 0.17228 | -0.049 | -2.423
-17 | -0.453 | 0.16111 | -0.049 | -2.813
-16.5 | -0.485 | 0.14891 | -0.051 | -3.255
-16 | -0.511 | 0.1398 | -0.052 | -3.659
-15.5 | -0.533 | 0.13256 | -0.053 | -4.018
-15 | -0.549 | 0.12245 | -0.055 | -4.483
-14.5 | -0.559 | 0.11604 | -0.055 | -4.818
-14 | -0.563 | 0.10792 | -0.057 | -5.221
-13.5 | -0.562 | 0.10154 | -0.058 | -5.532
-13 | -0.554 | 0.09586 | -0.059 | -5.777
-12.5 | -0.541 | 0.0883 | -0.061 | -6.124
-12 | -0.522 | 0.08294 | -0.063 | -6.294
-11.5 | -0.498 | 0.07706 | -0.065 | -6.463
-11 | -0.469 | 0.07256 | -0.066 | -6.463
-10.5 | -0.435 | 0.0664 | -0.069 | -6.556
-10 | -0.397 | 0.06147 | -0.073 | -6.459
-9.5 | -0.358 | 0.05524 | -0.079 | -6.477
-9 | -0.364 | 0.01768 | -0.12 | -20.597
-8.5 | -0.314 | 0.01531 | -0.123 | -20.505
-8 | -0.261 | 0.0138 | -0.127 | -18.929
-7.5 | -0.203 | 0.01329 | -0.128 | -15.283
-7 | -0.144 | 0.01279 | -0.13 | -11.23
-6.5 | -0.083 | 0.01235 | -0.132 | -6.701
-6 | -0.021 | 0.01188 | -0.134 | -1.751
-5.5 | 0.042 | 0.01166 | -0.135 | 3.603
-5 | 0.106 | 0.01129 | -0.137 | 9.343
-4.5 | 0.169 | 0.01113 | -0.138 | 15.221
-4 | 0.234 | 0.0109 | -0.14 | 21.435
-3.5 | 0.298 | 0.01071 | -0.142 | 27.847
-3 | 0.365 | 0.01054 | -0.143 | 34.6
-2.5 | 0.415 | 0.00877 | -0.14 | 47.359
-2 | 0.477 | 0.00879 | -0.141 | 54.337
-1.5 | 0.54 | 0.00881 | -0.142 | 61.243
-1 | 0.602 | 0.00886 | -0.144 | 67.908
-0.5 | 0.664 | 0.00892 | -0.145 | 74.529
0 | 0.735 | 0.0085 | -0.147 | 86.421
0.5 | 0.797 | 0.00862 | -0.148 | 92.532
1 | 0.86 | 0.00876 | -0.15 | 98.149
1.5 | 0.922 | 0.00889 | -0.151 | 103.665
2 | 0.983 | 0.00907 | -0.152 | 108.397
2.5 | 1.045 | 0.00921 | -0.154 | 113.523
3 | 1.108 | 0.0094 | -0.155 | 117.794
3.5 | 1.161 | 0.00974 | -0.161 | 119.188
4 | 1.22 | 0.00999 | -0.162 | 122.083
4.5 | 1.278 | 0.01025 | -0.164 | 124.734
5 | 1.335 | 0.01055 | -0.166 | 126.53
5.5 | 1.391 | 0.01078 | -0.168 | 129.087
6 | 1.446 | 0.01114 | -0.169 | 129.858
6.5 | 1.499 | 0.01147 | -0.171 | 130.698
7 | 1.559 | 0.02494 | -0.174 | 62.503
7.5 | 1.605 | 0.02588 | -0.176 | 62.005
8 | 1.647 | 0.02681 | -0.177 | 61.439
8.5 | 1.686 | 0.02783 | -0.178 | 60.58
9 | 1.719 | 0.02901 | -0.18 | 59.236
9.5 | 1.744 | 0.03104 | -0.181 | 56.19
10 | 1.763 | 0.03258 | -0.182 | 54.112
10.5 | 1.775 | 0.03391 | -0.183 | 52.35
11 | 1.78 | 0.03545 | -0.184 | 50.206
11.5 | 1.776 | 0.03724 | -0.185 | 47.696
12 | 1.765 | 0.03908 | -0.186 | 45.147
12.5 | 1.744 | 0.04106 | -0.187 | 42.483
13 | 1.714 | 0.04305 | -0.188 | 39.826
13.5 | 1.675 | 0.046 | -0.189 | 36.413
14 | 1.625 | 0.04857 | -0.19 | 33.464
14.5 | 1.337 | 0.11209 | -0.122 | 11.924
15 | 1.271 | 0.12508 | -0.107 | 10.165
15.5 | 1.21 | 0.13511 | -0.099 | 8.955
16 | 1.144 | 0.14655 | -0.09 | 7.806

## 30. Re 500k Mach 0.25 (2)
BIGFOIL.COM POLAR EXPORT
NACA67A718
NACA67A718 |  |  |  | Cl Max: | 1.2481 | at alpha= | 18.5 | deg
XFOIL ncrit=9 |  |  |  | L/D Max: | 51.2654 | at alpha= | 8 | deg
Re: | 500000 |  |  | Cd Min: | 0.12369 | at alpha= | 20 | deg
Mach: | 0.25 |  |  | Cl=0 at alpha= | -0.98195 | deg
|  |  |  | @ Cl=0.1, Cd= | 0.025024
|  |  |  | @ Cl=0.4, Cd= | 0.025061
|  |  |  | @ Cl=0.6, Cd= | 0.022997
alpha (deg) | Cl | Cd | Cm | Cl/Cd
-14 | 0.0709 | 0.1056 | -0.193 | 0.6714
-13.5 | 0.0421 | 0.09439 | -0.1984 | 0.44602
-13 | 0.059 | 0.09017 | -0.1988 | 0.65432
-12.5 | -0.0241 | 0.06677 | -0.2079 | -0.36094
-12 | -0.0564 | 0.05817 | -0.211 | -0.96957
-11.5 | -0.1403 | 0.04879 | -0.2093 | -2.8756
-11 | -0.2326 | 0.04148 | -0.1981 | -5.6075
-10 | -0.5393 | 0.04913 | -0.1256 | -10.977
-9 | -0.6256 | 0.04369 | -0.0964 | -14.3191
-8.5 | -0.6109 | 0.041 | -0.0908 | -14.9
-8 | -0.5787 | 0.0377 | -0.0876 | -15.3501
-7.5 | -0.5315 | 0.03476 | -0.0866 | -15.2906
-7 | -0.5452 | 0.03424 | -0.0747 | -15.9229
-6.5 | -0.4948 | 0.03246 | -0.0737 | -15.2434
-6 | -0.4389 | 0.0312 | -0.0735 | -14.0673
-5.5 | -0.3814 | 0.02971 | -0.0738 | -12.8374
-5 | -0.3192 | 0.02888 | -0.0748 | -11.0526
-4.5 | -0.3196 | 0.02901 | -0.0652 | -11.0169
-4 | -0.2601 | 0.02816 | -0.0658 | -9.2365
-3.5 | -0.2393 | 0.02829 | -0.06 | -8.4588
-3 | -0.1858 | 0.02788 | -0.0597 | -6.6643
-2.5 | -0.1273 | 0.02732 | -0.0603 | -4.6596
-2 | -0.0645 | 0.0268 | -0.0616 | -2.4067
-1.5 | -0.0421 | 0.02721 | -0.0563 | -1.5472
0 | 0.0798 | 0.02506 | -0.0483 | 3.1844
0.5 | 0.1366 | 0.02496 | -0.0477 | 5.4728
1 | 0.1959 | 0.02482 | -0.0475 | 7.8928
1.5 | 0.2469 | 0.02462 | -0.0447 | 10.0284
3 | 0.3821 | 0.0252 | -0.0408 | 15.1627
3.5 | 0.4489 | 0.02468 | -0.0431 | 18.1888
4 | 0.5187 | 0.024 | -0.0458 | 21.6125
4.5 | 0.5912 | 0.02313 | -0.0487 | 25.5599
5 | 0.6652 | 0.02201 | -0.0519 | 30.2226
6 | 0.7733 | 0.02118 | -0.0516 | 36.5109
6.5 | 0.833 | 0.0205 | -0.0523 | 40.6341
7 | 0.888 | 0.02017 | -0.0522 | 44.0258
7.5 | 0.9437 | 0.01972 | -0.052 | 47.855
8 | 0.9966 | 0.01944 | -0.0512 | 51.2654
8.5 | 1.022 | 0.02051 | -0.0465 | 49.8294
9 | 1.0294 | 0.02273 | -0.0397 | 45.2882
10 | 1.055 | 0.02908 | -0.0319 | 36.2792
10.5 | 1.0641 | 0.03211 | -0.027 | 33.1392
11 | 1.0759 | 0.03509 | -0.0228 | 30.6612
11.5 | 1.0885 | 0.03817 | -0.0189 | 28.5172
12 | 1.1021 | 0.04134 | -0.0153 | 26.6594
12.5 | 1.1191 | 0.04444 | -0.0123 | 25.1823
13 | 1.1378 | 0.04756 | -0.0097 | 23.9235
13.5 | 1.158 | 0.05066 | -0.0075 | 22.8583
14 | 1.1741 | 0.05425 | -0.0053 | 21.6424
14.5 | 1.1896 | 0.05802 | -0.0034 | 20.5033
15 | 1.2036 | 0.06206 | -0.0016 | 19.3941
15.5 | 1.2153 | 0.06649 | -0.0002 | 18.2779
16 | 1.2276 | 0.07103 | 0.0008 | 17.2828
16.5 | 1.2326 | 0.07645 | 0.0017 | 16.123
17 | 1.2402 | 0.08184 | 0.0021 | 15.154
17.5 | 1.2449 | 0.08773 | 0.0019 | 14.1901
18 | 1.246 | 0.09416 | 0.0014 | 13.2328
18.5 | 1.2481 | 0.10074 | 0.0003 | 12.3893
19 | 1.2464 | 0.10788 | -0.0015 | 11.5536
19.5 | 1.2416 | 0.11554 | -0.0037 | 10.7461
20 | 1.2355 | 0.12369 | -0.0067 | 9.9887

## 31. Re 500k Mach 0.50 (1)
BIGFOIL.COM POLAR EXPORT
NACA67A718
NACA67A718 |  |  |  | Cl Max: | 1.717 | at alpha= | 8 | deg
JavaFoil+Calcfoil stall+Eppler ext transition |  |  |  | L/D Max: | 120.854 | at alpha= | 5.5 | deg
Re: | 500000 |  |  | Cd Min: | 0.0095 | at alpha= | 0 | deg
Mach: | 0.5 |  |  | Cl=0 at alpha= | -5.8333 | deg
|  |  |  | @ Cl=0.1, Cd= | 0.01261
|  |  |  | @ Cl=0.4, Cd= | 0.011515
|  |  |  | @ Cl=0.6, Cd= | 0.0097177
alpha (deg) | Cl | Cd | Cm | Cl/Cd
-20 | -0.808 | 0.22821 | -0.058 | -3.542
-19.5 | -0.78 | 0.22279 | -0.059 | -3.502
-19 | -0.752 | 0.21662 | -0.06 | -3.472
-18.5 | -0.722 | 0.20424 | -0.058 | -3.536
-18 | -0.694 | 0.19834 | -0.058 | -3.499
-17.5 | -0.666 | 0.19619 | -0.059 | -3.394
-17 | -0.638 | 0.1856 | -0.06 | -3.436
-16.5 | -0.609 | 0.18112 | -0.061 | -3.365
-16 | -0.581 | 0.17665 | -0.062 | -3.29
-15.5 | -0.552 | 0.16973 | -0.059 | -3.25
-15 | -0.523 | 0.16372 | -0.059 | -3.195
-14.5 | -0.495 | 0.16235 | -0.059 | -3.047
-14 | -0.466 | 0.15588 | -0.06 | -2.992
-13.5 | -0.438 | 0.15299 | -0.061 | -2.863
-13 | -0.41 | 0.14951 | -0.062 | -2.739
-12.5 | -0.381 | 0.14614 | -0.063 | -2.608
-12 | -0.352 | 0.13054 | -0.058 | -2.695
-11.5 | -0.323 | 0.12608 | -0.059 | -2.565
-11 | -0.295 | 0.12079 | -0.06 | -2.442
-10.5 | -0.267 | 0.11144 | -0.062 | -2.392
-10 | -0.238 | 0.08998 | -0.064 | -2.647
-9.5 | -0.209 | 0.06772 | -0.038 | -3.08
-9 | -0.279 | 0.06865 | -0.069 | -4.067
-8.5 | -0.261 | 0.06033 | -0.074 | -4.324
-8 | -0.224 | 0.05421 | -0.079 | -4.14
-7.5 | -0.179 | 0.05013 | -0.079 | -3.566
-7 | -0.131 | 0.04223 | -0.097 | -3.092
-6.5 | -0.09 | 0.014 | -0.146 | -6.42
-6 | -0.023 | 0.01339 | -0.148 | -1.699
-5.5 | 0.046 | 0.01278 | -0.15 | 3.616
-5 | 0.116 | 0.01256 | -0.152 | 9.273
-4.5 | 0.188 | 0.01225 | -0.153 | 15.315
-4 | 0.259 | 0.01198 | -0.155 | 21.635
-3.5 | 0.331 | 0.01172 | -0.157 | 28.238
-3 | 0.405 | 0.0115 | -0.159 | 35.241
-2.5 | 0.477 | 0.01135 | -0.16 | 42.067
-2 | 0.533 | 0.00964 | -0.157 | 55.253
-1.5 | 0.602 | 0.00972 | -0.158 | 61.943
-1 | 0.672 | 0.00979 | -0.16 | 68.648
-0.5 | 0.741 | 0.00988 | -0.161 | 75.031
0 | 0.819 | 0.0095 | -0.163 | 86.174
0.5 | 0.889 | 0.00968 | -0.165 | 91.794
1 | 0.958 | 0.00986 | -0.166 | 97.164
1.5 | 1.027 | 0.01007 | -0.168 | 101.969
2 | 1.096 | 0.0103 | -0.169 | 106.472
2.5 | 1.166 | 0.01058 | -0.171 | 110.28
3 | 1.236 | 0.01083 | -0.173 | 114.096
3.5 | 1.291 | 0.01113 | -0.174 | 115.928
4 | 1.354 | 0.01148 | -0.176 | 118.035
4.5 | 1.416 | 0.01184 | -0.177 | 119.635
5 | 1.477 | 0.01229 | -0.179 | 120.199
5.5 | 1.534 | 0.0127 | -0.181 | 120.854
6 | 1.591 | 0.0132 | -0.182 | 120.507
6.5 | 1.65 | 0.03024 | -0.19 | 54.575
7 | 1.687 | 0.03185 | -0.192 | 52.968
7.5 | 1.711 | 0.03357 | -0.194 | 50.982
8 | 1.717 | 0.03556 | -0.196 | 48.293
8.5 | 1.693 | 0.03883 | -0.197 | 43.595
9 | 1.587 | 0.04198 | -0.199 | 37.801
9.5 | 0.858 | 0.09685 | -0.069 | 8.861
10 | 0.885 | 0.10669 | -0.068 | 8.296
10.5 | 0.913 | 0.11412 | -0.08 | 8.001
11 | 0.942 | 0.12758 | -0.091 | 7.38
11.5 | 0.968 | 0.13521 | -0.091 | 7.161
12 | 0.995 | 0.13881 | -0.093 | 7.171
12.5 | 1.024 | 0.14815 | -0.102 | 6.911
13 | 1.051 | 0.15351 | -0.102 | 6.844

## 32. Re 500k Mach 0.50 (2)
BIGFOIL.COM POLAR EXPORT
NACA67A718
NACA67A718 |  |  |  | Cl Max: | 1.1365 | at alpha= | 15 | deg
XFOIL ncrit=9 |  |  |  | L/D Max: | 39.4189 | at alpha= | 7.5 | deg
Re: | 500000 |  |  | Cd Min: | 0.22499 | at alpha= | 20 | deg
Mach: | 0.5 |  |  | Cl=0 at alpha= | -0.7401 | deg
|  |  |  | @ Cl=0.1, Cd= | 0.026655
|  |  |  | @ Cl=0.4, Cd= | 0.026766
|  |  |  | @ Cl=0.6, Cd= | 0.026141
alpha (deg) | Cl | Cd | Cm | Cl/Cd
-10.5 | -0.0539 | 0.10898 | -0.1506 | -0.49459
-10 | -0.0814 | 0.09874 | -0.1561 | -0.82439
-9.5 | -0.0835 | 0.0912 | -0.155 | -0.91557
-8.5 | -0.2233 | 0.07374 | -0.1459 | -3.0282
-8 | -0.265 | 0.06474 | -0.1462 | -4.0933
-7.5 | -0.3489 | 0.06343 | -0.1284 | -5.5006
-7 | -0.4003 | 0.05807 | -0.1172 | -6.8934
-6.5 | -0.4602 | 0.05518 | -0.1007 | -8.34
-6 | -0.4712 | 0.04776 | -0.0928 | -9.866
-5.5 | -0.487 | 0.04297 | -0.0815 | -11.3335
-5 | -0.4616 | 0.03845 | -0.0754 | -12.0052
-4.5 | -0.4089 | 0.03503 | -0.0729 | -11.6729
-4 | -0.3425 | 0.03289 | -0.072 | -10.4135
-3.5 | -0.3215 | 0.03238 | -0.0642 | -9.929
-3 | -0.2567 | 0.03102 | -0.0633 | -8.2753
-2.5 | -0.189 | 0.03002 | -0.0631 | -6.2958
-2 | -0.1614 | 0.03021 | -0.057 | -5.3426
-1.5 | -0.0958 | 0.02952 | -0.0569 | -3.2453
-1 | -0.0245 | 0.02883 | -0.0579 | -0.84981
0.5 | 0.1169 | 0.02636 | -0.0487 | 4.4347
1.5 | 0.2114 | 0.02698 | -0.0414 | 7.8354
2.5 | 0.3071 | 0.02719 | -0.0345 | 11.2946
3 | 0.3874 | 0.0266 | -0.0377 | 14.5639
3.5 | 0.4321 | 0.02719 | -0.0357 | 15.8919
4 | 0.5132 | 0.02642 | -0.0389 | 19.4247
5.5 | 0.7001 | 0.02582 | -0.0389 | 27.1146
6 | 0.78 | 0.0249 | -0.0411 | 31.3253
6.5 | 0.8588 | 0.02403 | -0.0428 | 35.7387
7 | 0.9088 | 0.02455 | -0.0405 | 37.0183
7.5 | 0.9701 | 0.02461 | -0.0395 | 39.4189
8 | 1.005 | 0.02568 | -0.0345 | 39.1355
8.5 | 1.0175 | 0.02805 | -0.0271 | 36.2745
9 | 1.0223 | 0.03112 | -0.0195 | 32.8503
10 | 1.0331 | 0.03919 | -0.0082 | 26.3613
11.5 | 1.068 | 0.05276 | 0.0015 | 20.2426
12 | 1.0814 | 0.05745 | 0.0044 | 18.8233
12.5 | 1.0961 | 0.06226 | 0.0068 | 17.6052
13 | 1.1079 | 0.06751 | 0.009 | 16.4109
13.5 | 1.1151 | 0.07338 | 0.0107 | 15.1962
14 | 1.1278 | 0.07903 | 0.0119 | 14.2705
14.5 | 1.1337 | 0.08554 | 0.0126 | 13.2534
15 | 1.1365 | 0.09269 | 0.0125 | 12.2613
15.5 | 1.1323 | 0.10091 | 0.0116 | 11.2209
16 | 1.122 | 0.11033 | 0.0091 | 10.1695
16.5 | 1.1064 | 0.12077 | 0.0049 | 9.1612
17 | 1.0803 | 0.13335 | -0.0015 | 8.1012
17.5 | 1.0505 | 0.14725 | -0.01 | 7.1341
18 | 1.019 | 0.16233 | -0.0198 | 6.2773
18.5 | 0.9859 | 0.17892 | -0.0307 | 5.5103
19 | 0.9674 | 0.19354 | -0.0398 | 4.9984
19.5 | 0.9418 | 0.21178 | -0.0502 | 4.4471
20 | 0.9399 | 0.22499 | -0.0576 | 4.1775

## 33. Re 750k Mach 0.00 (1)
BIGFOIL.COM POLAR EXPORT
NACA67A718
NACA67A718 |  |  |  | Cl Max: | 1.826 | at alpha= | 13 | deg
JavaFoil+Calcfoil stall+Eppler ext transition |  |  |  | L/D Max: | 160.45 | at alpha= | 6 | deg
Re: | 750000 |  |  | Cd Min: | 0.00656 | at alpha= | -2.5 | deg
Mach: | 0 |  |  | Cl=0 at alpha= | -5.8361 | deg
|  |  |  | @ Cl=0.1, Cd= | 0.0098711
|  |  |  | @ Cl=0.4, Cd= | 0.0070598
|  |  |  | @ Cl=0.6, Cd= | 0.0066613
alpha (deg) | Cl | Cd | Cm | Cl/Cd
-20 | -0.631 | 0.18396 | -0.047 | -3.429
-19.5 | -0.642 | 0.17364 | -0.047 | -3.698
-19 | -0.652 | 0.16489 | -0.048 | -3.954
-18.5 | -0.661 | 0.15919 | -0.049 | -4.149
-18 | -0.667 | 0.15073 | -0.05 | -4.426
-17.5 | -0.672 | 0.14163 | -0.051 | -4.745
-17 | -0.675 | 0.13586 | -0.052 | -4.966
-16.5 | -0.675 | 0.12966 | -0.053 | -5.203
-16 | -0.672 | 0.1232 | -0.054 | -5.454
-15.5 | -0.667 | 0.11569 | -0.055 | -5.761
-15 | -0.658 | 0.10962 | -0.056 | -6.004
-14.5 | -0.647 | 0.10203 | -0.058 | -6.339
-14 | -0.632 | 0.09633 | -0.059 | -6.559
-13.5 | -0.614 | 0.09057 | -0.061 | -6.774
-13 | -0.592 | 0.08488 | -0.063 | -6.974
-12.5 | -0.567 | 0.07978 | -0.064 | -7.109
-12 | -0.539 | 0.07455 | -0.067 | -7.235
-11.5 | -0.509 | 0.0688 | -0.07 | -7.401
-11 | -0.477 | 0.06221 | -0.075 | -7.671
-10.5 | -0.446 | 0.05238 | -0.084 | -8.51
-10 | -0.462 | 0.01672 | -0.115 | -27.625
-9.5 | -0.418 | 0.01429 | -0.119 | -29.264
-9 | -0.366 | 0.01312 | -0.121 | -27.937
-8.5 | -0.312 | 0.01249 | -0.122 | -24.989
-8 | -0.256 | 0.012 | -0.124 | -21.345
-7.5 | -0.199 | 0.01154 | -0.126 | -17.238
-7 | -0.14 | 0.01116 | -0.127 | -12.566
-6.5 | -0.081 | 0.01075 | -0.129 | -7.511
-6 | -0.02 | 0.01036 | -0.131 | -1.955
-5.5 | 0.041 | 0.01009 | -0.132 | 4.055
-5 | 0.103 | 0.00986 | -0.134 | 10.405
-4.5 | 0.165 | 0.00967 | -0.135 | 17.033
-4 | 0.227 | 0.00947 | -0.137 | 23.983
-3.5 | 0.29 | 0.00929 | -0.138 | 31.201
-3 | 0.354 | 0.00915 | -0.14 | 38.679
-2.5 | 0.411 | 0.00656 | -0.139 | 62.628
-2 | 0.473 | 0.00658 | -0.141 | 71.827
-1.5 | 0.534 | 0.00663 | -0.142 | 80.61
-1 | 0.596 | 0.00666 | -0.144 | 89.565
-0.5 | 0.659 | 0.00668 | -0.146 | 98.624
0 | 0.715 | 0.00696 | -0.147 | 102.726
0.5 | 0.776 | 0.00705 | -0.149 | 110.038
1 | 0.837 | 0.00717 | -0.151 | 116.738
1.5 | 0.898 | 0.00727 | -0.152 | 123.549
2 | 0.958 | 0.0074 | -0.154 | 129.52
2.5 | 1.019 | 0.00752 | -0.156 | 135.512
3 | 1.079 | 0.00766 | -0.157 | 140.948
3.5 | 1.132 | 0.00786 | -0.159 | 144.019
4 | 1.189 | 0.00804 | -0.161 | 147.961
4.5 | 1.246 | 0.00811 | -0.162 | 153.689
5 | 1.302 | 0.0083 | -0.164 | 156.944
5.5 | 1.358 | 0.00856 | -0.165 | 158.609
6 | 1.412 | 0.0088 | -0.166 | 160.45
6.5 | 1.466 | 0.00914 | -0.168 | 160.361
7 | 1.518 | 0.02134 | -0.169 | 71.129
7.5 | 1.565 | 0.02247 | -0.171 | 69.677
8 | 1.61 | 0.0232 | -0.172 | 69.39
8.5 | 1.652 | 0.0241 | -0.173 | 68.576
9 | 1.69 | 0.02502 | -0.174 | 67.531
9.5 | 1.723 | 0.02594 | -0.176 | 66.419
10 | 1.751 | 0.02751 | -0.177 | 63.661
10.5 | 1.776 | 0.02875 | -0.178 | 61.762
11 | 1.796 | 0.02999 | -0.179 | 59.869
11.5 | 1.811 | 0.03136 | -0.18 | 57.727
12 | 1.82 | 0.03249 | -0.181 | 56.039
12.5 | 1.825 | 0.03415 | -0.182 | 53.452
13 | 1.826 | 0.03578 | -0.183 | 51.024
13.5 | 1.821 | 0.03715 | -0.184 | 49.019
14 | 1.811 | 0.03885 | -0.185 | 46.621
14.5 | 1.797 | 0.04052 | -0.186 | 44.356
15 | 1.778 | 0.04246 | -0.187 | 41.881
15.5 | 1.755 | 0.04502 | -0.187 | 38.985
16 | 1.728 | 0.04747 | -0.188 | 36.399
16.5 | 1.694 | 0.0507 | -0.188 | 33.422
17 | 1.656 | 0.05507 | -0.188 | 30.074
17.5 | 1.597 | 0.06299 | -0.185 | 25.356
18 | 1.389 | 0.13013 | -0.141 | 10.676

## 34. Re 750k Mach 0.00 (2)
BIGFOIL.COM POLAR EXPORT
NACA67A718
NACA67A718 |  |  |  | Cl Max: | 0.1536 | at alpha= | -0.5 | deg
XFOIL ncrit=9 |  |  |  | L/D Max: | 8.3072 | at alpha= | -0.5 | deg
Re: | 750000 |  |  | Cd Min: | 0.1631 | at alpha= | -19.5 | deg
Mach: | 0 |  |  | Cl=0 at alpha= | -2.2449 | deg
|  |  |  | @ Cl=0.1, Cd= | 0.019569
|  |  |  | @ Cl=0.4, Cd= | 0.01849
|  |  |  | @ Cl=0.6, Cd= | 0.01849
alpha (deg) | Cl | Cd | Cm | Cl/Cd
-19.5 | -0.0646 | 0.1631 | -0.1575 | -0.39608
-19 | -0.0735 | 0.15084 | -0.1608 | -0.48727
-18.5 | -0.0678 | 0.14315 | -0.1642 | -0.47363
-18 | -0.0452 | 0.14011 | -0.1671 | -0.3226
-17.5 | -0.0297 | 0.13521 | -0.1702 | -0.21966
-17 | -0.3978 | 0.05929 | -0.1975 | -6.7094
-16.5 | -0.468 | 0.04541 | -0.2042 | -10.3061
-16 | -0.4946 | 0.03907 | -0.2047 | -12.6593
-15.5 | -0.5079 | 0.03489 | -0.2029 | -14.5572
-15 | -0.5136 | 0.03176 | -0.2 | -16.1713
-14.5 | -0.5172 | 0.02855 | -0.1963 | -18.1156
-14 | -0.5026 | 0.02685 | -0.1934 | -18.7188
-13.5 | -0.483 | 0.02576 | -0.1905 | -18.75
-13 | -0.4649 | 0.0243 | -0.1871 | -19.1317
-12.5 | -0.4422 | 0.02311 | -0.1839 | -19.1346
-12 | -0.4165 | 0.02205 | -0.1808 | -18.8889
-11.5 | -0.3877 | 0.02099 | -0.178 | -18.4707
-11 | -0.3562 | 0.02022 | -0.1752 | -17.6162
-10.5 | -0.3225 | 0.01889 | -0.173 | -17.0725
-10 | -0.2879 | 0.01849 | -0.1705 | -15.5706
-9.5 | -0.2519 | 0.01798 | -0.168 | -14.01
-9 | -0.2281 | 0.01781 | -0.163 | -12.8074
-8.5 | -0.2217 | 0.01817 | -0.1544 | -12.2014
-8 | -0.3866 | 0.02176 | -0.1117 | -17.7665
-7.5 | -0.3492 | 0.02111 | -0.1091 | -16.5419
-7 | -0.3894 | 0.0225 | -0.0918 | -17.3067
-6.5 | -0.3498 | 0.02213 | -0.0896 | -15.8066
-6 | -0.3004 | 0.02168 | -0.089 | -13.8561
-5.5 | -0.2502 | 0.02102 | -0.0887 | -11.9029
-5 | -0.1943 | 0.02062 | -0.0893 | -9.4229
-4.5 | -0.2042 | 0.0216 | -0.0781 | -9.4537
-4 | -0.151 | 0.02129 | -0.0783 | -7.0925
-3.5 | -0.0959 | 0.02082 | -0.0788 | -4.6061
-3 | -0.0369 | 0.02042 | -0.08 | -1.8071
-2.5 | -0.0273 | 0.02128 | -0.0725 | -1.2829
-2 | 0.0262 | 0.02091 | -0.0727 | 1.253
-1.5 | 0.0801 | 0.01997 | -0.0732 | 4.011
-0.5 | 0.1536 | 0.01849 | -0.0674 | 8.3072

## 35. Re 750k Mach 0.10 (1)
BIGFOIL.COM POLAR EXPORT
NACA67A718
NACA67A718 |  |  |  | Cl Max: | 1.818 | at alpha= | 12.5 | deg
JavaFoil+Calcfoil stall+Eppler ext transition |  |  |  | L/D Max: | 160.45 | at alpha= | 6.5 | deg
Re: | 750000 |  |  | Cd Min: | 0.00659 | at alpha= | -2.5 | deg
Mach: | 0.1 |  |  | Cl=0 at alpha= | -5.8361 | deg
|  |  |  | @ Cl=0.1, Cd= | 0.0099021
|  |  |  | @ Cl=0.4, Cd= | 0.0071807
|  |  |  | @ Cl=0.6, Cd= | 0.0067
alpha (deg) | Cl | Cd | Cm | Cl/Cd
-20 | -0.59 | 0.18808 | -0.046 | -3.135
-19.5 | -0.604 | 0.17748 | -0.047 | -3.403
-19 | -0.617 | 0.16795 | -0.048 | -3.675
-18.5 | -0.629 | 0.1649 | -0.049 | -3.813
-18 | -0.639 | 0.15286 | -0.05 | -4.179
-17.5 | -0.647 | 0.1441 | -0.051 | -4.488
-17 | -0.652 | 0.13811 | -0.052 | -4.724
-16.5 | -0.655 | 0.13017 | -0.053 | -5.034
-16 | -0.655 | 0.12527 | -0.053 | -5.232
-15.5 | -0.653 | 0.11729 | -0.055 | -5.565
-15 | -0.647 | 0.11072 | -0.056 | -5.841
-14.5 | -0.637 | 0.10442 | -0.057 | -6.104
-14 | -0.625 | 0.09755 | -0.059 | -6.405
-13.5 | -0.608 | 0.09113 | -0.061 | -6.673
-13 | -0.588 | 0.08587 | -0.062 | -6.848
-12.5 | -0.564 | 0.08064 | -0.064 | -7
-12 | -0.538 | 0.07532 | -0.066 | -7.139
-11.5 | -0.508 | 0.06982 | -0.069 | -7.275
-11 | -0.476 | 0.06391 | -0.074 | -7.446
-10.5 | -0.442 | 0.0559 | -0.081 | -7.916
-10 | -0.46 | 0.01774 | -0.115 | -25.933
-9.5 | -0.419 | 0.01453 | -0.119 | -28.798
-9 | -0.367 | 0.01365 | -0.121 | -26.899
-8.5 | -0.313 | 0.01258 | -0.123 | -24.893
-8 | -0.257 | 0.01208 | -0.125 | -21.291
-7.5 | -0.2 | 0.01158 | -0.126 | -17.235
-7 | -0.141 | 0.0112 | -0.128 | -12.578
-6.5 | -0.081 | 0.0108 | -0.13 | -7.502
-6 | -0.02 | 0.01039 | -0.131 | -1.958
-5.5 | 0.041 | 0.01014 | -0.133 | 4.05
-5 | 0.103 | 0.00989 | -0.134 | 10.427
-4.5 | 0.165 | 0.00971 | -0.136 | 17.04
-4 | 0.228 | 0.00952 | -0.137 | 23.971
-3.5 | 0.291 | 0.00934 | -0.139 | 31.18
-3 | 0.356 | 0.00918 | -0.141 | 38.756
-2.5 | 0.413 | 0.00659 | -0.14 | 62.632
-2 | 0.475 | 0.00662 | -0.141 | 71.755
-1.5 | 0.537 | 0.00667 | -0.143 | 80.509
-1 | 0.599 | 0.0067 | -0.144 | 89.448
-0.5 | 0.663 | 0.0067 | -0.146 | 99.01
0 | 0.719 | 0.007 | -0.148 | 102.736
0.5 | 0.78 | 0.00709 | -0.15 | 110.062
1 | 0.841 | 0.00719 | -0.151 | 116.985
1.5 | 0.902 | 0.0073 | -0.153 | 123.543
2 | 0.963 | 0.00743 | -0.155 | 129.502
2.5 | 1.024 | 0.00756 | -0.156 | 135.441
3 | 1.085 | 0.0077 | -0.158 | 140.981
3.5 | 1.137 | 0.0079 | -0.16 | 143.868
4 | 1.195 | 0.00809 | -0.161 | 147.727
4.5 | 1.252 | 0.00816 | -0.163 | 153.416
5 | 1.308 | 0.00836 | -0.164 | 156.553
5.5 | 1.364 | 0.00863 | -0.166 | 158.092
6 | 1.419 | 0.00889 | -0.167 | 159.637
6.5 | 1.473 | 0.00918 | -0.169 | 160.45
7 | 1.525 | 0.02163 | -0.17 | 70.485
7.5 | 1.572 | 0.02267 | -0.172 | 69.346
8 | 1.616 | 0.02352 | -0.173 | 68.718
8.5 | 1.658 | 0.0245 | -0.174 | 67.697
9 | 1.695 | 0.02541 | -0.175 | 66.707
9.5 | 1.727 | 0.02619 | -0.176 | 65.936
10 | 1.755 | 0.02805 | -0.178 | 62.556
10.5 | 1.778 | 0.02913 | -0.179 | 61.031
11 | 1.795 | 0.03044 | -0.18 | 58.981
11.5 | 1.808 | 0.03183 | -0.181 | 56.806
12 | 1.816 | 0.03315 | -0.182 | 54.782
12.5 | 1.818 | 0.03451 | -0.183 | 52.682
13 | 1.815 | 0.0363 | -0.184 | 49.995
13.5 | 1.806 | 0.03774 | -0.185 | 47.861
14 | 1.793 | 0.03963 | -0.186 | 45.232
14.5 | 1.774 | 0.04151 | -0.187 | 42.747
15 | 1.751 | 0.04392 | -0.187 | 39.858
15.5 | 1.723 | 0.04567 | -0.188 | 37.724
16 | 1.688 | 0.0491 | -0.188 | 34.384
16.5 | 1.648 | 0.05304 | -0.188 | 31.068
17 | 1.598 | 0.05865 | -0.187 | 27.239
17.5 | 1.376 | 0.12475 | -0.142 | 11.034

## 36. Re 750k Mach 0.10 (2)
BIGFOIL.COM POLAR EXPORT
NACA67A718
NACA67A718 |  |  |  | Cl Max: | 0.1601 | at alpha= | -0.5 | deg
XFOIL ncrit=9 |  |  |  | L/D Max: | 8.7295 | at alpha= | -0.5 | deg
Re: | 750000 |  |  | Cd Min: | 0.16379 | at alpha= | -19.5 | deg
Mach: | 0.1 |  |  | Cl=0 at alpha= | -2.2301 | deg
|  |  |  | @ Cl=0.1, Cd= | 0.019631
|  |  |  | @ Cl=0.4, Cd= | 0.01834
|  |  |  | @ Cl=0.6, Cd= | 0.01834
alpha (deg) | Cl | Cd | Cm | Cl/Cd
-19.5 | -0.0618 | 0.16379 | -0.1584 | -0.37731
-19 | -0.0712 | 0.15128 | -0.1617 | -0.47065
-18.5 | -0.0496 | 0.14785 | -0.1647 | -0.33548
-18 | -0.0436 | 0.14031 | -0.168 | -0.31074
-17.5 | -0.0287 | 0.13522 | -0.1712 | -0.21225
-17 | -0.0106 | 0.13112 | -0.1742 | -0.080842
-16.5 | -0.3835 | 0.05577 | -0.2016 | -6.8765
-16 | -0.4413 | 0.04401 | -0.2068 | -10.0273
-15.5 | -0.4696 | 0.03789 | -0.2065 | -12.3938
-15 | -0.4834 | 0.03394 | -0.2042 | -14.2428
-14.5 | -0.4955 | 0.03017 | -0.2004 | -16.4236
-14 | -0.4875 | 0.02799 | -0.1972 | -17.4169
-13.5 | -0.4698 | 0.02682 | -0.1942 | -17.5168
-13 | -0.4556 | 0.02514 | -0.1904 | -18.1225
-12.5 | -0.4356 | 0.02384 | -0.1869 | -18.2718
-12 | -0.4121 | 0.02267 | -0.1835 | -18.1782
-11.5 | -0.3851 | 0.02148 | -0.1803 | -17.9283
-11 | -0.3546 | 0.02059 | -0.1774 | -17.222
-10.5 | -0.3213 | 0.01922 | -0.175 | -16.717
-10 | -0.2871 | 0.01878 | -0.1723 | -15.2875
-9.5 | -0.2522 | 0.01831 | -0.1696 | -13.7739
-9 | -0.2312 | 0.0181 | -0.164 | -12.7735
-8.5 | -0.2259 | 0.01842 | -0.155 | -12.2638
-8 | -0.3903 | 0.02203 | -0.1125 | -17.7167
-7.5 | -0.3488 | 0.02153 | -0.1104 | -16.2007
-7 | -0.3955 | 0.0229 | -0.092 | -17.2707
-6.5 | -0.3528 | 0.02228 | -0.0902 | -15.8348
-6 | -0.3027 | 0.02177 | -0.0897 | -13.9045
-5.5 | -0.2517 | 0.02111 | -0.0894 | -11.9233
-5 | -0.196 | 0.02068 | -0.0899 | -9.4778
-4.5 | -0.2067 | 0.02171 | -0.0784 | -9.521
-4 | -0.1527 | 0.02134 | -0.0787 | -7.1556
-3.5 | -0.0968 | 0.02087 | -0.0793 | -4.6382
-3 | -0.0377 | 0.02046 | -0.0804 | -1.8426
-2.5 | -0.0299 | 0.02136 | -0.0725 | -1.3998
-2 | 0.0255 | 0.02099 | -0.0729 | 1.2149
-1.5 | 0.0805 | 0.02005 | -0.0736 | 4.015
-0.5 | 0.1601 | 0.01834 | -0.0687 | 8.7296

## 37. Re 750k Mach 0.25 (1)
BIGFOIL.COM POLAR EXPORT
NACA67A718
NACA67A718 |  |  |  | Cl Max: | 1.782 | at alpha= | 11 | deg
JavaFoil+Calcfoil stall+Eppler ext transition |  |  |  | L/D Max: | 158.96 | at alpha= | 6 | deg
Re: | 750000 |  |  | Cd Min: | 0.00676 | at alpha= | -2.5 | deg
Mach: | 0.25 |  |  | Cl=0 at alpha= | -5.8333 | deg
|  |  |  | @ Cl=0.1, Cd= | 0.010139
|  |  |  | @ Cl=0.4, Cd= | 0.0078136
|  |  |  | @ Cl=0.6, Cd= | 0.0068706
alpha (deg) | Cl | Cd | Cm | Cl/Cd
-19 | -0.283 | 0.19468 | -0.046 | -1.454
-18.5 | -0.333 | 0.18623 | -0.047 | -1.787
-18 | -0.377 | 0.17779 | -0.048 | -2.122
-17.5 | -0.418 | 0.1633 | -0.05 | -2.557
-17 | -0.453 | 0.15634 | -0.05 | -2.901
-16.5 | -0.485 | 0.14583 | -0.052 | -3.325
-16 | -0.512 | 0.13393 | -0.053 | -3.821
-15.5 | -0.533 | 0.12884 | -0.054 | -4.137
-15 | -0.549 | 0.11809 | -0.055 | -4.651
-14.5 | -0.559 | 0.11156 | -0.056 | -5.014
-14 | -0.564 | 0.10447 | -0.058 | -5.396
-13.5 | -0.562 | 0.09749 | -0.059 | -5.766
-13 | -0.554 | 0.09291 | -0.06 | -5.965
-12.5 | -0.541 | 0.08535 | -0.062 | -6.342
-12 | -0.522 | 0.07963 | -0.064 | -6.561
-11.5 | -0.499 | 0.0744 | -0.066 | -6.701
-11 | -0.47 | 0.06993 | -0.068 | -6.717
-10.5 | -0.437 | 0.06378 | -0.073 | -6.846
-10 | -0.399 | 0.05783 | -0.078 | -6.906
-9.5 | -0.366 | 0.04605 | -0.091 | -7.95
-9 | -0.37 | 0.01479 | -0.123 | -24.994
-8.5 | -0.318 | 0.01317 | -0.126 | -24.156
-8 | -0.262 | 0.01251 | -0.128 | -20.92
-7.5 | -0.204 | 0.01199 | -0.129 | -16.98
-7 | -0.144 | 0.0115 | -0.131 | -12.508
-6.5 | -0.083 | 0.0111 | -0.133 | -7.47
-6 | -0.021 | 0.01065 | -0.134 | -1.957
-5.5 | 0.042 | 0.01042 | -0.136 | 4.037
-5 | 0.106 | 0.01011 | -0.138 | 10.457
-4.5 | 0.17 | 0.00991 | -0.139 | 17.129
-4 | 0.234 | 0.0097 | -0.141 | 24.124
-3.5 | 0.299 | 0.00951 | -0.143 | 31.401
-3 | 0.365 | 0.00935 | -0.144 | 39.033
-2.5 | 0.424 | 0.00676 | -0.144 | 62.74
-2 | 0.487 | 0.0068 | -0.145 | 71.683
-1.5 | 0.551 | 0.00684 | -0.147 | 80.564
-1 | 0.615 | 0.00688 | -0.148 | 89.382
-0.5 | 0.679 | 0.00693 | -0.15 | 98.001
0 | 0.738 | 0.00716 | -0.151 | 103.065
0.5 | 0.801 | 0.00727 | -0.153 | 110.254
1 | 0.864 | 0.0074 | -0.155 | 116.702
1.5 | 0.926 | 0.00748 | -0.157 | 123.905
2 | 0.989 | 0.00765 | -0.158 | 129.229
2.5 | 1.052 | 0.00776 | -0.16 | 135.488
3 | 1.114 | 0.00795 | -0.162 | 140.178
3.5 | 1.167 | 0.00812 | -0.164 | 143.66
4 | 1.226 | 0.00834 | -0.165 | 147.107
4.5 | 1.285 | 0.00858 | -0.167 | 149.794
5 | 1.342 | 0.0088 | -0.168 | 152.515
5.5 | 1.398 | 0.00888 | -0.17 | 157.485
6 | 1.454 | 0.00915 | -0.172 | 158.96
6.5 | 1.508 | 0.00959 | -0.173 | 157.269
7 | 1.559 | 0.02296 | -0.175 | 67.915
7.5 | 1.605 | 0.02383 | -0.176 | 67.377
8 | 1.648 | 0.02479 | -0.177 | 66.476
8.5 | 1.687 | 0.02589 | -0.179 | 65.163
9 | 1.72 | 0.02696 | -0.18 | 63.797
9.5 | 1.745 | 0.02868 | -0.181 | 60.845
10 | 1.764 | 0.03023 | -0.182 | 58.37
10.5 | 1.777 | 0.03143 | -0.183 | 56.535
11 | 1.782 | 0.03302 | -0.185 | 53.952
11.5 | 1.778 | 0.03466 | -0.186 | 51.308
12 | 1.766 | 0.03628 | -0.187 | 48.681
12.5 | 1.746 | 0.03797 | -0.188 | 45.983
13 | 1.717 | 0.03999 | -0.189 | 42.924
13.5 | 1.678 | 0.04247 | -0.19 | 39.511
14 | 1.631 | 0.04464 | -0.19 | 36.535
14.5 | 1.572 | 0.048 | -0.191 | 32.759
15 | 1.498 | 0.05377 | -0.19 | 27.853
15.5 | 1.227 | 0.12279 | -0.123 | 9.993
16 | 1.149 | 0.13877 | -0.104 | 8.282

## 38. Re 750k Mach 0.25 (2)
BIGFOIL.COM POLAR EXPORT
NACA67A718
NACA67A718 |  |  |  | Cl Max: | 0.1829 | at alpha= | -0.5 | deg
XFOIL ncrit=9 |  |  |  | L/D Max: | 10.2008 | at alpha= | -0.5 | deg
Re: | 750000 |  |  | Cd Min: | 0.03044 | at alpha= | -12.5 | deg
Mach: | 0.25 |  |  | Cl=0 at alpha= | -2.1944 | deg
|  |  |  | @ Cl=0.1, Cd= | 0.02007
|  |  |  | @ Cl=0.4, Cd= | 0.01793
|  |  |  | @ Cl=0.6, Cd= | 0.01793
alpha (deg) | Cl | Cd | Cm | Cl/Cd
-12.5 | -0.345 | 0.03044 | -0.2074 | -11.3338
-12 | -0.3494 | 0.02783 | -0.2017 | -12.5548
-11.5 | -0.3478 | 0.02535 | -0.1958 | -13.7199
-11 | -0.3329 | 0.02353 | -0.1907 | -14.1479
-10.5 | -0.3091 | 0.02212 | -0.1864 | -13.9738
-10 | -0.2821 | 0.02087 | -0.1824 | -13.517
-9.5 | -0.2656 | 0.02055 | -0.1759 | -12.9246
-9 | -0.2603 | 0.02045 | -0.1668 | -12.7286
-8.5 | -0.4438 | 0.02487 | -0.121 | -17.8448
-8 | -0.4025 | 0.02365 | -0.1184 | -17.019
-7.5 | -0.4563 | 0.02527 | -0.0984 | -18.057
-7 | -0.3144 | 0.02163 | -0.1141 | -14.5354
-6.5 | -0.3644 | 0.02322 | -0.0947 | -15.6934
-6 | -0.312 | 0.02245 | -0.094 | -13.8976
-5.5 | -0.284 | 0.02264 | -0.0889 | -12.5442
-5 | -0.2737 | 0.02278 | -0.0809 | -12.0149
-4.5 | -0.2165 | 0.02228 | -0.0811 | -9.7172
-4 | -0.1597 | 0.02167 | -0.0813 | -7.3696
-3.5 | -0.1482 | 0.02249 | -0.0737 | -6.5896
-3 | -0.0961 | 0.02211 | -0.0731 | -4.3464
-2.5 | -0.0368 | 0.02168 | -0.0738 | -1.6974
-2 | 0.0234 | 0.02122 | -0.0748 | 1.1027
-1.5 | 0.0544 | 0.02145 | -0.0707 | 2.5361
-1 | 0.1241 | 0.01934 | -0.0739 | 6.4168
-0.5 | 0.1829 | 0.01793 | -0.074 | 10.2008

## 39. Re 750k Mach 0.50 (1)
BIGFOIL.COM POLAR EXPORT
NACA67A718
NACA67A718 |  |  |  | Cl Max: | 1.718 | at alpha= | 8 | deg
JavaFoil+Calcfoil stall+Eppler ext transition |  |  |  | L/D Max: | 142.954 | at alpha= | 5 | deg
Re: | 750000 |  |  | Cd Min: | 0.00792 | at alpha= | 0 | deg
Mach: | 0.5 |  |  | Cl=0 at alpha= | -5.8333 | deg
|  |  |  | @ Cl=0.1, Cd= | 0.01127
|  |  |  | @ Cl=0.4, Cd= | 0.010188
|  |  |  | @ Cl=0.6, Cd= | 0.0081357
alpha (deg) | Cl | Cd | Cm | Cl/Cd
-20 | -0.808 | 0.20906 | -0.058 | -3.867
-19.5 | -0.78 | 0.20537 | -0.059 | -3.8
-19 | -0.753 | 0.2041 | -0.06 | -3.687
-18.5 | -0.722 | 0.19083 | -0.058 | -3.786
-18 | -0.694 | 0.18543 | -0.059 | -3.743
-17.5 | -0.666 | 0.18004 | -0.059 | -3.699
-17 | -0.638 | 0.17092 | -0.06 | -3.731
-16.5 | -0.61 | 0.16648 | -0.061 | -3.661
-16 | -0.581 | 0.16207 | -0.062 | -3.587
-15.5 | -0.552 | 0.15594 | -0.06 | -3.539
-15 | -0.523 | 0.15006 | -0.06 | -3.487
-14.5 | -0.495 | 0.15074 | -0.06 | -3.282
-14 | -0.466 | 0.14115 | -0.061 | -3.305
-13.5 | -0.438 | 0.14059 | -0.061 | -3.115
-13 | -0.41 | 0.1371 | -0.062 | -2.988
-12.5 | -0.381 | 0.13372 | -0.063 | -2.85
-12 | -0.352 | 0.12141 | -0.059 | -2.898
-11.5 | -0.323 | 0.11332 | -0.06 | -2.854
-11 | -0.295 | 0.10829 | -0.06 | -2.724
-10.5 | -0.267 | 0.10411 | -0.063 | -2.561
-10 | -0.238 | 0.0852 | -0.065 | -2.796
-9.5 | -0.21 | 0.07518 | -0.067 | -2.79
-9 | -0.279 | 0.06645 | -0.07 | -4.203
-8.5 | -0.261 | 0.05824 | -0.076 | -4.483
-8 | -0.225 | 0.05233 | -0.081 | -4.296
-7.5 | -0.181 | 0.04588 | -0.09 | -3.936
-7 | -0.154 | 0.01327 | -0.145 | -11.647
-6.5 | -0.09 | 0.01259 | -0.147 | -7.151
-6 | -0.023 | 0.01206 | -0.149 | -1.89
-5.5 | 0.046 | 0.01146 | -0.151 | 4.042
-5 | 0.117 | 0.01121 | -0.153 | 10.406
-4.5 | 0.188 | 0.0109 | -0.154 | 17.229
-4 | 0.26 | 0.01062 | -0.156 | 24.43
-3.5 | 0.331 | 0.0104 | -0.158 | 31.866
-3 | 0.406 | 0.01017 | -0.16 | 39.923
-2.5 | 0.478 | 0.01001 | -0.162 | 47.772
-2 | 0.535 | 0.00808 | -0.158 | 66.226
-1.5 | 0.605 | 0.00814 | -0.16 | 74.323
-1 | 0.674 | 0.00826 | -0.161 | 81.637
-0.5 | 0.744 | 0.00832 | -0.163 | 89.378
0 | 0.823 | 0.00792 | -0.165 | 103.866
0.5 | 0.893 | 0.00806 | -0.166 | 110.789
1 | 0.963 | 0.00822 | -0.168 | 117.098
1.5 | 1.033 | 0.00841 | -0.17 | 122.877
2 | 1.103 | 0.00858 | -0.171 | 128.487
2.5 | 1.173 | 0.00879 | -0.173 | 133.329
3 | 1.242 | 0.00909 | -0.178 | 136.627
3.5 | 1.297 | 0.00938 | -0.18 | 138.307
4 | 1.361 | 0.0097 | -0.182 | 140.38
4.5 | 1.423 | 0.01003 | -0.184 | 141.984
5 | 1.484 | 0.01038 | -0.186 | 142.954
5.5 | 1.544 | 0.0108 | -0.188 | 142.913
6 | 1.6 | 0.01128 | -0.19 | 141.883
6.5 | 1.651 | 0.02799 | -0.192 | 59.007
7 | 1.688 | 0.02945 | -0.194 | 57.318
7.5 | 1.712 | 0.03101 | -0.196 | 55.224
8 | 1.718 | 0.03264 | -0.197 | 52.653
8.5 | 1.694 | 0.03607 | -0.199 | 46.975
9 | 1.588 | 0.03891 | -0.2 | 40.82
9.5 | 0.858 | 0.0895 | -0.072 | 9.591
10 | 0.885 | 0.09796 | -0.071 | 9.037
10.5 | 0.913 | 0.10586 | -0.082 | 8.627
11 | 0.942 | 0.11588 | -0.092 | 8.126
11.5 | 0.968 | 0.12175 | -0.092 | 7.954
12 | 0.996 | 0.12623 | -0.094 | 7.887
12.5 | 1.024 | 0.13617 | -0.102 | 7.52
13 | 1.051 | 0.13668 | -0.103 | 7.687

## 40. Re 750k Mach 0.50 (2)
BIGFOIL.COM POLAR EXPORT
NACA67A718
NACA67A718 |  |  |  | Cl Max: | 1.1745 | at alpha= | 15 | deg
XFOIL ncrit=9 |  |  |  | L/D Max: | 46.9234 | at alpha= | 7 | deg
Re: | 750000 |  |  | Cd Min: | 0.21517 | at alpha= | 20 | deg
Mach: | 0.5 |  |  | Cl=0 at alpha= | -1.546 | deg
|  |  |  | @ Cl=0.1, Cd= | 0.07123
|  |  |  | @ Cl=0.4, Cd= | 0.022084
|  |  |  | @ Cl=0.6, Cd= | 0.020776
alpha (deg) | Cl | Cd | Cm | Cl/Cd
-11 | 0.1683 | 0.07123 | -0.232 | 2.3628
-10.5 | 0.1432 | 0.06217 | -0.2348 | 2.3034
-10 | 0.0773 | 0.04969 | -0.2382 | 1.5556
-9.5 | 0.0103 | 0.04306 | -0.233 | 0.2392
-9 | -0.0471 | 0.03825 | -0.2235 | -1.2314
-8.5 | -0.1661 | 0.04639 | -0.1862 | -3.5805
-8 | -0.2657 | 0.05001 | -0.1588 | -5.3129
-7.5 | -0.3256 | 0.04552 | -0.1442 | -7.1529
-7 | -0.4018 | 0.04553 | -0.1224 | -8.825
-6.5 | -0.4201 | 0.03879 | -0.1123 | -10.8301
-6 | -0.4463 | 0.03569 | -0.0984 | -12.5049
-5.5 | -0.4263 | 0.03141 | -0.091 | -13.5721
-5 | -0.3751 | 0.0286 | -0.0878 | -13.1154
-4.5 | -0.3116 | 0.02683 | -0.0863 | -11.6139
-4 | -0.2468 | 0.02552 | -0.085 | -9.6708
-3.5 | -0.1829 | 0.02456 | -0.084 | -7.4471
-3 | -0.1731 | 0.0249 | -0.0744 | -6.9518
-2.5 | -0.1048 | 0.02422 | -0.0745 | -4.327
-2 | -0.0434 | 0.02372 | -0.0737 | -1.8297
0.5 | 0.1956 | 0.0213 | -0.0602 | 9.1831
1 | 0.2661 | 0.02106 | -0.0607 | 12.6353
2.5 | 0.41 | 0.02216 | -0.0521 | 18.5018
3 | 0.4824 | 0.02175 | -0.054 | 22.1793
3.5 | 0.5592 | 0.02115 | -0.0565 | 26.4397
4 | 0.64 | 0.02041 | -0.0595 | 31.3572
5 | 0.7766 | 0.01978 | -0.0611 | 39.2619
5.5 | 0.8335 | 0.01995 | -0.06 | 41.7794
6 | 0.8956 | 0.01998 | -0.0594 | 44.8248
6.5 | 0.9495 | 0.02035 | -0.0575 | 46.6585
7 | 0.9929 | 0.02116 | -0.0539 | 46.9234
7.5 | 1.0059 | 0.02323 | -0.0459 | 43.3018
8 | 1.0088 | 0.02606 | -0.0372 | 38.7107
8.5 | 1.0145 | 0.02904 | -0.0295 | 34.9346
9 | 1.0189 | 0.03234 | -0.0222 | 31.5059
9.5 | 1.0257 | 0.0358 | -0.0158 | 28.6508
10 | 1.0369 | 0.03931 | -0.0105 | 26.3775
11 | 1.0618 | 0.04673 | -0.0011 | 22.722
11.5 | 1.08 | 0.05036 | 0.0027 | 21.4456
12 | 1.104 | 0.05446 | 0.0048 | 20.2718
12.5 | 1.1284 | 0.05943 | 0.0052 | 18.987
13 | 1.1474 | 0.06404 | 0.0073 | 17.9169
13.5 | 1.159 | 0.06948 | 0.0092 | 16.6811
14 | 1.1661 | 0.07558 | 0.0106 | 15.4287
14.5 | 1.1743 | 0.08186 | 0.0116 | 14.3452
15 | 1.1745 | 0.08922 | 0.0117 | 13.1641
15.5 | 1.1725 | 0.09712 | 0.0111 | 12.0727
16 | 1.1634 | 0.10619 | 0.0091 | 10.9558
16.5 | 1.1467 | 0.11655 | 0.0057 | 9.8387
17 | 1.1255 | 0.12803 | 0.0005 | 8.7909
17.5 | 1.1033 | 0.14025 | -0.0062 | 7.8667
18 | 1.0807 | 0.15303 | -0.0141 | 7.062
18.5 | 1.0547 | 0.16696 | -0.0232 | 6.3171
19 | 1.0188 | 0.18362 | -0.0342 | 5.5484
19.5 | 0.9799 | 0.20252 | -0.0459 | 4.8385
20 | 0.9741 | 0.21517 | -0.0535 | 4.5271

## 41. Re 1M Mach 0.00 (1)
BIGFOIL.COM POLAR EXPORT
NACA67A718
NACA67A718 |  |  |  | Cl Max: | 1.827 | at alpha= | 12.5 | deg
JavaFoil+Calcfoil stall+Eppler ext transition |  |  |  | L/D Max: | 179.442 | at alpha= | 6 | deg
Re: | 1000000 |  |  | Cd Min: | 0.00565 | at alpha= | -2.5 | deg
Mach: | 0 |  |  | Cl=0 at alpha= | -5.8361 | deg
|  |  |  | @ Cl=0.1, Cd= | 0.0091602
|  |  |  | @ Cl=0.4, Cd= | 0.0063726
|  |  |  | @ Cl=0.6, Cd= | 0.0057571
alpha (deg) | Cl | Cd | Cm | Cl/Cd
-20 | -0.631 | 0.17751 | -0.047 | -3.555
-19.5 | -0.642 | 0.1704 | -0.048 | -3.769
-19 | -0.652 | 0.16187 | -0.049 | -4.03
-18.5 | -0.661 | 0.15372 | -0.05 | -4.299
-18 | -0.668 | 0.14822 | -0.051 | -4.504
-17.5 | -0.673 | 0.13957 | -0.052 | -4.819
-17 | -0.675 | 0.13173 | -0.053 | -5.125
-16.5 | -0.675 | 0.12568 | -0.054 | -5.371
-16 | -0.672 | 0.1201 | -0.055 | -5.599
-15.5 | -0.667 | 0.11305 | -0.056 | -5.9
-15 | -0.659 | 0.1073 | -0.057 | -6.138
-14.5 | -0.647 | 0.10023 | -0.059 | -6.458
-14 | -0.632 | 0.09403 | -0.061 | -6.726
-13.5 | -0.614 | 0.08834 | -0.062 | -6.955
-13 | -0.593 | 0.08291 | -0.064 | -7.15
-12.5 | -0.568 | 0.07791 | -0.066 | -7.29
-12 | -0.541 | 0.07201 | -0.069 | -7.513
-11.5 | -0.511 | 0.06601 | -0.073 | -7.744
-11 | -0.481 | 0.05783 | -0.08 | -8.322
-10.5 | -0.509 | 0.01693 | -0.114 | -30.085
-10 | -0.465 | 0.01502 | -0.116 | -30.962
-9.5 | -0.419 | 0.01329 | -0.119 | -31.527
-9 | -0.367 | 0.01225 | -0.121 | -29.955
-8.5 | -0.313 | 0.01163 | -0.123 | -26.876
-8 | -0.257 | 0.01119 | -0.125 | -22.929
-7.5 | -0.199 | 0.01074 | -0.126 | -18.543
-7 | -0.14 | 0.01038 | -0.128 | -13.535
-6.5 | -0.081 | 0.00999 | -0.13 | -8.088
-6 | -0.02 | 0.00964 | -0.131 | -2.105
-5.5 | 0.041 | 0.00936 | -0.133 | 4.373
-5 | 0.103 | 0.00915 | -0.135 | 11.223
-4.5 | 0.165 | 0.00896 | -0.136 | 18.402
-4 | 0.227 | 0.00877 | -0.138 | 25.934
-3.5 | 0.29 | 0.00862 | -0.139 | 33.649
-3 | 0.354 | 0.00845 | -0.141 | 41.918
-2.5 | 0.416 | 0.00565 | -0.142 | 73.59
-2 | 0.478 | 0.00567 | -0.143 | 84.398
-1.5 | 0.541 | 0.0057 | -0.145 | 94.94
-1 | 0.603 | 0.00576 | -0.146 | 104.743
-0.5 | 0.667 | 0.0058 | -0.148 | 114.963
0 | 0.718 | 0.00615 | -0.149 | 116.72
0.5 | 0.779 | 0.00623 | -0.151 | 124.91
1 | 0.839 | 0.00632 | -0.153 | 132.705
1.5 | 0.9 | 0.00619 | -0.154 | 145.39
2 | 0.961 | 0.00642 | -0.156 | 149.763
2.5 | 1.022 | 0.00661 | -0.157 | 154.676
3 | 1.083 | 0.00676 | -0.159 | 160.226
3.5 | 1.135 | 0.00691 | -0.16 | 164.24
4 | 1.193 | 0.00708 | -0.162 | 168.561
4.5 | 1.249 | 0.00721 | -0.163 | 173.266
5 | 1.306 | 0.00743 | -0.164 | 175.823
5.5 | 1.362 | 0.0076 | -0.166 | 179.138
6 | 1.417 | 0.0079 | -0.167 | 179.442
6.5 | 1.47 | 0.00821 | -0.168 | 179.082
7 | 1.519 | 0.02029 | -0.17 | 74.879
7.5 | 1.566 | 0.02125 | -0.171 | 73.693
8 | 1.611 | 0.02206 | -0.172 | 73.035
8.5 | 1.653 | 0.02289 | -0.173 | 72.222
9 | 1.691 | 0.02379 | -0.175 | 71.088
9.5 | 1.724 | 0.02464 | -0.176 | 69.957
10 | 1.752 | 0.02615 | -0.177 | 67.012
10.5 | 1.777 | 0.02733 | -0.178 | 65.025
11 | 1.797 | 0.02855 | -0.179 | 62.924
11.5 | 1.812 | 0.02966 | -0.18 | 61.075
12 | 1.822 | 0.03092 | -0.181 | 58.921
12.5 | 1.827 | 0.03238 | -0.182 | 56.412
13 | 1.827 | 0.03391 | -0.183 | 53.884
13.5 | 1.822 | 0.03513 | -0.184 | 51.861
14 | 1.813 | 0.03687 | -0.185 | 49.159
14.5 | 1.799 | 0.03848 | -0.186 | 46.745
15 | 1.78 | 0.04024 | -0.187 | 44.237
15.5 | 1.757 | 0.04245 | -0.188 | 41.397
16 | 1.731 | 0.04488 | -0.188 | 38.56
16.5 | 1.7 | 0.04731 | -0.189 | 35.926
17 | 1.664 | 0.05063 | -0.189 | 32.866
17.5 | 1.626 | 0.05336 | -0.189 | 30.469

## 42. Re 1M Mach 0.00 (2)
BIGFOIL.COM POLAR EXPORT
NACA67A718
NACA67A718 |  |  |  | Cl Max: | 1.42 | at alpha= | 19.5 | deg
XFOIL ncrit=9 |  |  |  | L/D Max: | 88.7004 | at alpha= | 4.5 | deg
Re: | 1000000 |  |  | Cd Min: | 0.15685 | at alpha= | -20 | deg
Mach: | 0 |  |  | Cl=0 at alpha= | -6.1443 | deg
|  |  |  | @ Cl=0.1, Cd= | 0.013743
|  |  |  | @ Cl=0.4, Cd= | 0.010494
|  |  |  | @ Cl=0.6, Cd= | 0.012171
alpha (deg) | Cl | Cd | Cm | Cl/Cd
-20 | -0.1159 | 0.15685 | -0.1545 | -0.73892
-19.5 | -0.0985 | 0.15227 | -0.1578 | -0.64688
-18.5 | -0.5733 | 0.05453 | -0.1957 | -10.5135
-18 | -0.611 | 0.04424 | -0.2008 | -13.811
-17.5 | -0.6172 | 0.03887 | -0.2025 | -15.8786
-17 | -0.6185 | 0.03475 | -0.2025 | -17.7986
-16.5 | -0.6031 | 0.03238 | -0.2021 | -18.6257
-16 | -0.6131 | 0.02861 | -0.1993 | -21.4296
-15.5 | -0.6059 | 0.02639 | -0.1965 | -22.9595
-15 | -0.5822 | 0.02517 | -0.1947 | -23.1307
-14.5 | -0.5642 | 0.02355 | -0.192 | -23.9575
-14 | -0.5395 | 0.02237 | -0.1897 | -24.1171
-13.5 | -0.5129 | 0.02126 | -0.1874 | -24.1251
-13 | -0.4862 | 0.02003 | -0.1848 | -24.2736
-12.5 | -0.4548 | 0.01907 | -0.1827 | -23.849
-12 | -0.4254 | 0.01794 | -0.1801 | -23.7124
-11.5 | -0.3961 | 0.01697 | -0.1772 | -23.3412
-11 | -0.3611 | 0.01629 | -0.175 | -22.167
-10.5 | -0.3251 | 0.01567 | -0.1728 | -20.7466
-10 | -0.287 | 0.01519 | -0.1708 | -18.894
-9.5 | -0.2501 | 0.01463 | -0.1685 | -17.095
-9 | -0.2141 | 0.0141 | -0.166 | -15.1844
-8.5 | -0.1761 | 0.01371 | -0.1636 | -12.8446
-8 | -0.1363 | 0.01345 | -0.1613 | -10.1338
-7.5 | -0.0997 | 0.01298 | -0.1586 | -7.681
-7 | -0.0582 | 0.01301 | -0.1567 | -4.4735
-6.5 | -0.0254 | 0.01275 | -0.153 | -1.9922
-6 | 0.0103 | 0.01273 | -0.1498 | 0.80911
-5.5 | 0.0412 | 0.01262 | -0.1456 | 3.2647
-5 | 0.0779 | 0.01255 | -0.1425 | 6.2072
-4.5 | 0.1192 | 0.01237 | -0.1403 | 9.6362
-4 | 0.1669 | 0.01212 | -0.1394 | 13.7706
-3.5 | 0.0833 | 0.01384 | -0.1114 | 6.0188
-3 | 0.1332 | 0.01355 | -0.1109 | 9.8303
-2.5 | 0.1265 | 0.01485 | -0.0996 | 8.5185
-1.5 | 0.253 | 0.01134 | -0.1048 | 22.3104
-1 | 0.3264 | 0.01073 | -0.1087 | 30.4194
-0.5 | 0.4105 | 0.01046 | -0.1149 | 39.2447
1 | 0.4277 | 0.01347 | -0.0865 | 31.752
1.5 | 0.4947 | 0.013 | -0.0889 | 38.0538
2 | 0.5651 | 0.01249 | -0.0924 | 45.2442
2.5 | 0.6405 | 0.0118 | -0.0969 | 54.2797
3 | 0.7197 | 0.01111 | -0.1021 | 64.7795
3.5 | 0.7568 | 0.0113 | -0.0992 | 66.9735
4.5 | 0.8941 | 0.01008 | -0.1055 | 88.7004
5 | 0.9071 | 0.01064 | -0.0978 | 85.2538
5.5 | 0.9328 | 0.0111 | -0.0927 | 84.036
6 | 0.9622 | 0.01165 | -0.0885 | 82.5923
6.5 | 0.9924 | 0.01213 | -0.0843 | 81.8137
7 | 0.9986 | 0.01357 | -0.0761 | 73.5888
7.5 | 0.9931 | 0.0157 | -0.0662 | 63.2548
8 | 0.993 | 0.01788 | -0.0579 | 55.5369
8.5 | 0.9964 | 0.02009 | -0.0504 | 49.5968
9 | 1.0074 | 0.02213 | -0.0446 | 45.5219
10 | 1.0379 | 0.02611 | -0.035 | 39.7511
11.5 | 1.1036 | 0.03196 | -0.0253 | 34.5307
12 | 1.1382 | 0.0344 | -0.0258 | 33.0872
12.5 | 1.1657 | 0.03629 | -0.0238 | 32.1218
13 | 1.1929 | 0.03825 | -0.0219 | 31.1869
13.5 | 1.2211 | 0.04015 | -0.0202 | 30.4134
14 | 1.2456 | 0.0424 | -0.0182 | 29.3774
14.5 | 1.2706 | 0.04465 | -0.0165 | 28.4569
15 | 1.2947 | 0.04704 | -0.0149 | 27.5234
15.5 | 1.3154 | 0.04976 | -0.0132 | 26.4349
16 | 1.338 | 0.05239 | -0.0119 | 25.5392
16.5 | 1.3556 | 0.05555 | -0.0104 | 24.4032
17 | 1.3747 | 0.05866 | -0.0092 | 23.435
17.5 | 1.3882 | 0.06239 | -0.008 | 22.2504
18 | 1.4021 | 0.06621 | -0.0071 | 21.1766
18.5 | 1.4101 | 0.07078 | -0.0062 | 19.9223
19 | 1.4192 | 0.07535 | -0.0058 | 18.8348
19.5 | 1.42 | 0.08105 | -0.0056 | 17.52
20 | 1.4192 | 0.08717 | -0.0059 | 16.2808

## 43. Re 1M Mach 0.10 (1)
BIGFOIL.COM POLAR EXPORT
NACA67A718
NACA67A718 |  |  |  | Cl Max: | 1.819 | at alpha= | 12.5 | deg
JavaFoil+Calcfoil stall+Eppler ext transition |  |  |  | L/D Max: | 178.841 | at alpha= | 6 | deg
Re: | 1000000 |  |  | Cd Min: | 0.00568 | at alpha= | -2.5 | deg
Mach: | 0.1 |  |  | Cl=0 at alpha= | -5.8361 | deg
|  |  |  | @ Cl=0.1, Cd= | 0.0091906
|  |  |  | @ Cl=0.4, Cd= | 0.0064958
|  |  |  | @ Cl=0.6, Cd= | 0.0057743
alpha (deg) | Cl | Cd | Cm | Cl/Cd
-20 | -0.59 | 0.18098 | -0.047 | -3.259
-19.5 | -0.604 | 0.17423 | -0.048 | -3.468
-19 | -0.617 | 0.1652 | -0.049 | -3.737
-18.5 | -0.629 | 0.15818 | -0.049 | -3.976
-18 | -0.639 | 0.14851 | -0.051 | -4.304
-17.5 | -0.647 | 0.14253 | -0.052 | -4.54
-17 | -0.653 | 0.13427 | -0.053 | -4.862
-16.5 | -0.656 | 0.12722 | -0.054 | -5.155
-16 | -0.656 | 0.12206 | -0.054 | -5.373
-15.5 | -0.653 | 0.11583 | -0.056 | -5.64
-15 | -0.647 | 0.10822 | -0.057 | -5.981
-14.5 | -0.638 | 0.10225 | -0.058 | -6.238
-14 | -0.625 | 0.09523 | -0.06 | -6.565
-13.5 | -0.609 | 0.08927 | -0.062 | -6.82
-13 | -0.589 | 0.08388 | -0.064 | -7.02
-12.5 | -0.565 | 0.07883 | -0.066 | -7.171
-12 | -0.539 | 0.07314 | -0.068 | -7.368
-11.5 | -0.51 | 0.06727 | -0.072 | -7.577
-11 | -0.478 | 0.06076 | -0.077 | -7.875
-10.5 | -0.466 | 0.03691 | -0.098 | -12.632
-10 | -0.464 | 0.01549 | -0.116 | -29.978
-9.5 | -0.42 | 0.01344 | -0.12 | -31.238
-9 | -0.368 | 0.01277 | -0.122 | -28.783
-8.5 | -0.314 | 0.01172 | -0.124 | -26.768
-8 | -0.257 | 0.01126 | -0.125 | -22.873
-7.5 | -0.2 | 0.0108 | -0.127 | -18.509
-7 | -0.141 | 0.01043 | -0.129 | -13.518
-6.5 | -0.081 | 0.01005 | -0.13 | -8.076
-6 | -0.02 | 0.00967 | -0.132 | -2.107
-5.5 | 0.041 | 0.0094 | -0.134 | 4.376
-5 | 0.103 | 0.00918 | -0.135 | 11.246
-4.5 | 0.166 | 0.00901 | -0.137 | 18.389
-4 | 0.228 | 0.00881 | -0.138 | 25.931
-3.5 | 0.291 | 0.00864 | -0.14 | 33.733
-3 | 0.356 | 0.00849 | -0.141 | 41.912
-2.5 | 0.418 | 0.00568 | -0.142 | 73.558
-2 | 0.48 | 0.00571 | -0.144 | 84.124
-1.5 | 0.543 | 0.00572 | -0.145 | 95
-1 | 0.606 | 0.00578 | -0.147 | 104.832
-0.5 | 0.67 | 0.00582 | -0.148 | 115.068
0 | 0.721 | 0.00618 | -0.15 | 116.694
0.5 | 0.783 | 0.00627 | -0.152 | 124.848
1 | 0.844 | 0.00636 | -0.153 | 132.603
1.5 | 0.905 | 0.00644 | -0.155 | 140.454
2 | 0.966 | 0.00647 | -0.156 | 149.417
2.5 | 1.027 | 0.00657 | -0.158 | 156.452
3 | 1.088 | 0.00678 | -0.16 | 160.397
3.5 | 1.14 | 0.00693 | -0.161 | 164.507
4 | 1.198 | 0.00711 | -0.162 | 168.644
4.5 | 1.255 | 0.00728 | -0.164 | 172.358
5 | 1.312 | 0.00747 | -0.165 | 175.635
5.5 | 1.368 | 0.00768 | -0.166 | 178.219
6 | 1.423 | 0.00796 | -0.168 | 178.841
6.5 | 1.476 | 0.00827 | -0.169 | 178.437
7 | 1.525 | 0.02045 | -0.17 | 74.572
7.5 | 1.572 | 0.02144 | -0.172 | 73.327
8 | 1.617 | 0.02226 | -0.173 | 72.64
8.5 | 1.659 | 0.02313 | -0.174 | 71.711
9 | 1.696 | 0.02401 | -0.175 | 70.642
9.5 | 1.728 | 0.02491 | -0.177 | 69.362
10 | 1.756 | 0.0265 | -0.178 | 66.237
10.5 | 1.779 | 0.02768 | -0.179 | 64.254
11 | 1.797 | 0.02894 | -0.18 | 62.07
11.5 | 1.809 | 0.03006 | -0.181 | 60.201
12 | 1.817 | 0.03157 | -0.182 | 57.565
12.5 | 1.819 | 0.03283 | -0.183 | 55.418
13 | 1.816 | 0.03437 | -0.184 | 52.838
13.5 | 1.808 | 0.03587 | -0.185 | 50.395
14 | 1.794 | 0.03758 | -0.186 | 47.749
14.5 | 1.776 | 0.03936 | -0.187 | 45.121
15 | 1.752 | 0.04137 | -0.188 | 42.355
15.5 | 1.725 | 0.04328 | -0.188 | 39.865
16 | 1.692 | 0.04593 | -0.189 | 36.844
16.5 | 1.655 | 0.04891 | -0.189 | 33.839
17 | 1.614 | 0.05227 | -0.189 | 30.871
17.5 | 1.565 | 0.05742 | -0.189 | 27.256

## 44. Re 1M Mach 0.10 (2)
BIGFOIL.COM POLAR EXPORT
NACA67A718
NACA67A718 |  |  |  | Cl Max: | 1.4113 | at alpha= | 19 | deg
XFOIL ncrit=9 |  |  |  | L/D Max: | 88.4418 | at alpha= | 4.5 | deg
Re: | 1000000 |  |  | Cd Min: | 0.15273 | at alpha= | -19.5 | deg
Mach: | 0.1 |  |  | Cl=0 at alpha= | -6.102 | deg
|  |  |  | @ Cl=0.1, Cd= | 0.012549
|  |  |  | @ Cl=0.4, Cd= | 0.013226
|  |  |  | @ Cl=0.6, Cd= | 0.012229
alpha (deg) | Cl | Cd | Cm | Cl/Cd
-19.5 | -0.0964 | 0.15273 | -0.1587 | -0.63118
-19 | -0.089 | 0.14546 | -0.1623 | -0.61185
-18 | -0.548 | 0.05273 | -0.1991 | -10.3926
-17.5 | -0.5742 | 0.04381 | -0.2037 | -13.1066
-17 | -0.587 | 0.03791 | -0.2052 | -15.484
-16.5 | -0.5783 | 0.03464 | -0.2054 | -16.6946
-16 | -0.5882 | 0.03059 | -0.2034 | -19.2285
-15.5 | -0.5896 | 0.0277 | -0.2004 | -21.2852
-15 | -0.5691 | 0.02623 | -0.1985 | -21.6965
-14.5 | -0.5541 | 0.0244 | -0.1956 | -22.709
-14 | -0.5311 | 0.02312 | -0.1931 | -22.9715
-13.5 | -0.5062 | 0.02191 | -0.1906 | -23.1036
-13 | -0.4813 | 0.02055 | -0.1878 | -23.4209
-12.5 | -0.4513 | 0.01949 | -0.1854 | -23.1555
-12 | -0.4206 | 0.01848 | -0.1829 | -22.7597
-11.5 | -0.3936 | 0.01729 | -0.1797 | -22.7646
-11 | -0.3591 | 0.01656 | -0.1773 | -21.6848
-10.5 | -0.3234 | 0.01591 | -0.175 | -20.3268
-10 | -0.2855 | 0.01539 | -0.1728 | -18.551
-9.5 | -0.2468 | 0.01491 | -0.1708 | -16.5526
-9 | -0.2121 | 0.01423 | -0.1679 | -14.9051
-8.5 | -0.1737 | 0.01381 | -0.1655 | -12.5778
-8 | -0.1341 | 0.01351 | -0.1631 | -9.926
-7.5 | -0.0988 | 0.01308 | -0.16 | -7.5535
-7 | -0.0591 | 0.01309 | -0.1576 | -4.5149
-6.5 | -0.0273 | 0.01287 | -0.1537 | -2.1212
-6 | 0.007 | 0.01285 | -0.1501 | 0.54475
-5.5 | 0.0381 | 0.01276 | -0.1458 | 2.9859
-5 | 0.075 | 0.01266 | -0.1427 | 5.9242
-4.5 | 0.1177 | 0.01247 | -0.1407 | 9.4387
-4 | 0.1661 | 0.01219 | -0.1399 | 13.6259
-3.5 | 0.0759 | 0.01402 | -0.1105 | 5.4137
-3 | 0.0443 | 0.01616 | -0.0945 | 2.7413
-2.5 | 0.0972 | 0.0158 | -0.0945 | 6.1519
-2 | 0.1499 | 0.01517 | -0.0946 | 9.8813
-1.5 | 0.2012 | 0.01399 | -0.0948 | 14.3817
-1 | 0.2444 | 0.01244 | -0.093 | 19.6463
-0.5 | 0.3087 | 0.01232 | -0.095 | 25.0568
1 | 0.4286 | 0.01351 | -0.0867 | 31.7246
1.5 | 0.4959 | 0.01303 | -0.0891 | 38.0583
2 | 0.5666 | 0.01253 | -0.0926 | 45.2195
2.5 | 0.6431 | 0.01184 | -0.0972 | 54.3159
3 | 0.7232 | 0.01114 | -0.1026 | 64.9192
3.5 | 0.7769 | 0.011 | -0.1028 | 70.6273
4.5 | 0.8968 | 0.01014 | -0.1055 | 88.4418
5 | 0.9087 | 0.01073 | -0.0975 | 84.6878
5.5 | 0.9364 | 0.01115 | -0.0928 | 83.9821
6 | 0.9562 | 0.01203 | -0.0868 | 79.4846
6.5 | 0.9916 | 0.01236 | -0.0835 | 80.2265
7 | 0.9967 | 0.01385 | -0.075 | 71.9639
7.5 | 0.9919 | 0.016 | -0.0653 | 61.9937
8 | 0.9924 | 0.0182 | -0.057 | 54.5275
8.5 | 0.9954 | 0.02045 | -0.0495 | 48.6748
9 | 1.0073 | 0.02248 | -0.0437 | 44.8087
9.5 | 1.02 | 0.0246 | -0.0385 | 41.4634
10 | 1.0378 | 0.02652 | -0.0341 | 39.1327
10.5 | 1.0575 | 0.02847 | -0.0302 | 37.1444
11 | 1.0775 | 0.03038 | -0.0265 | 35.4674
11.5 | 1.1012 | 0.03249 | -0.0238 | 33.8935
13 | 1.1928 | 0.03892 | -0.0207 | 30.6475
13.5 | 1.2209 | 0.04091 | -0.019 | 29.8436
14 | 1.2449 | 0.04324 | -0.017 | 28.7905
14.5 | 1.2703 | 0.04554 | -0.0153 | 27.8942
15 | 1.2933 | 0.04808 | -0.0136 | 26.8989
15.5 | 1.3155 | 0.05076 | -0.012 | 25.9161
16 | 1.3354 | 0.0537 | -0.0104 | 24.8678
16.5 | 1.3542 | 0.05686 | -0.009 | 23.8164
17 | 1.37 | 0.06038 | -0.0077 | 22.6896
17.5 | 1.3854 | 0.06403 | -0.0066 | 21.6367
18 | 1.3943 | 0.06851 | -0.0056 | 20.3518
18.5 | 1.4044 | 0.07299 | -0.005 | 19.241
19 | 1.4113 | 0.07794 | -0.0046 | 18.1075
19.5 | 1.4065 | 0.0845 | -0.0046 | 16.645
20 | 1.409 | 0.09039 | -0.0052 | 15.588

## 45. Re 1M Mach 0.25 (1)
BIGFOIL.COM POLAR EXPORT
NACA67A718
NACA67A718 |  |  |  | Cl Max: | 1.783 | at alpha= | 11 | deg
JavaFoil+Calcfoil stall+Eppler ext transition |  |  |  | L/D Max: | 175.47 | at alpha= | 5.5 | deg
Re: | 1000000 |  |  | Cd Min: | 0.00582 | at alpha= | -2.5 | deg
Mach: | 0.25 |  |  | Cl=0 at alpha= | -5.8333 | deg
|  |  |  | @ Cl=0.1, Cd= | 0.0094062
|  |  |  | @ Cl=0.4, Cd= | 0.0070689
|  |  |  | @ Cl=0.6, Cd= | 0.0059137
alpha (deg) | Cl | Cd | Cm | Cl/Cd
-19 | -0.283 | 0.19294 | -0.047 | -1.467
-18.5 | -0.333 | 0.17983 | -0.048 | -1.851
-18 | -0.377 | 0.16994 | -0.049 | -2.221
-17.5 | -0.418 | 0.16036 | -0.05 | -2.605
-17 | -0.454 | 0.15019 | -0.051 | -3.02
-16.5 | -0.485 | 0.14328 | -0.052 | -3.386
-16 | -0.512 | 0.13218 | -0.054 | -3.873
-15.5 | -0.533 | 0.12635 | -0.054 | -4.22
-15 | -0.549 | 0.11684 | -0.056 | -4.702
-14.5 | -0.56 | 0.11009 | -0.057 | -5.082
-14 | -0.564 | 0.10217 | -0.059 | -5.52
-13.5 | -0.563 | 0.09591 | -0.06 | -5.865
-13 | -0.555 | 0.09123 | -0.061 | -6.08
-12.5 | -0.542 | 0.08402 | -0.064 | -6.448
-12 | -0.523 | 0.07822 | -0.065 | -6.685
-11.5 | -0.499 | 0.07269 | -0.068 | -6.869
-11 | -0.47 | 0.06828 | -0.07 | -6.889
-10.5 | -0.438 | 0.06142 | -0.076 | -7.135
-10 | -0.402 | 0.05473 | -0.082 | -7.34
-9.5 | -0.418 | 0.01558 | -0.121 | -26.827
-9 | -0.372 | 0.01356 | -0.124 | -27.407
-8.5 | -0.318 | 0.0123 | -0.127 | -25.888
-8 | -0.262 | 0.01166 | -0.128 | -22.476
-7.5 | -0.204 | 0.01119 | -0.13 | -18.221
-7 | -0.144 | 0.01072 | -0.132 | -13.438
-6.5 | -0.083 | 0.0103 | -0.134 | -8.056
-6 | -0.021 | 0.0099 | -0.135 | -2.108
-5.5 | 0.042 | 0.00966 | -0.137 | 4.361
-5 | 0.106 | 0.00938 | -0.139 | 11.285
-4.5 | 0.17 | 0.00919 | -0.14 | 18.478
-4 | 0.234 | 0.00899 | -0.142 | 26.076
-3.5 | 0.299 | 0.00881 | -0.143 | 33.954
-3 | 0.365 | 0.00863 | -0.145 | 42.356
-2.5 | 0.428 | 0.00582 | -0.146 | 73.567
-2 | 0.492 | 0.00585 | -0.147 | 84.154
-1.5 | 0.557 | 0.00586 | -0.149 | 95.136
-1 | 0.621 | 0.00594 | -0.15 | 104.644
-0.5 | 0.686 | 0.00598 | -0.152 | 114.71
0 | 0.741 | 0.00634 | -0.154 | 116.8
0.5 | 0.803 | 0.00643 | -0.155 | 124.998
1 | 0.866 | 0.00653 | -0.157 | 132.696
1.5 | 0.929 | 0.00662 | -0.159 | 140.361
2 | 0.992 | 0.00678 | -0.16 | 146.385
2.5 | 1.055 | 0.00668 | -0.162 | 157.852
3 | 1.117 | 0.0069 | -0.164 | 161.851
3.5 | 1.17 | 0.00706 | -0.165 | 165.736
4 | 1.23 | 0.00735 | -0.167 | 167.393
4.5 | 1.288 | 0.00754 | -0.168 | 170.773
5 | 1.346 | 0.00776 | -0.169 | 173.351
5.5 | 1.403 | 0.00799 | -0.171 | 175.47
6 | 1.459 | 0.00832 | -0.172 | 175.318
6.5 | 1.513 | 0.00895 | -0.174 | 169.05
7 | 1.56 | 0.02184 | -0.175 | 71.448
7.5 | 1.606 | 0.02266 | -0.176 | 70.883
8 | 1.649 | 0.02359 | -0.178 | 69.912
8.5 | 1.688 | 0.02462 | -0.179 | 68.579
9 | 1.721 | 0.02564 | -0.18 | 67.113
9.5 | 1.746 | 0.0273 | -0.181 | 63.975
10 | 1.765 | 0.02841 | -0.182 | 62.134
10.5 | 1.778 | 0.02991 | -0.184 | 59.439
11 | 1.783 | 0.0312 | -0.185 | 57.132
11.5 | 1.779 | 0.03267 | -0.186 | 54.456
12 | 1.768 | 0.03442 | -0.187 | 51.36
12.5 | 1.747 | 0.036 | -0.188 | 48.538
13 | 1.718 | 0.03806 | -0.189 | 45.142
13.5 | 1.68 | 0.04033 | -0.19 | 41.649
14 | 1.633 | 0.04223 | -0.191 | 38.657
14.5 | 1.576 | 0.04501 | -0.191 | 35.014
15 | 1.51 | 0.04859 | -0.192 | 31.081
15.5 | 1.424 | 0.05568 | -0.19 | 25.574
16 | 1.16 | 0.13049 | -0.12 | 8.887

## 46. Re 1M Mach 0.25 (2)
BIGFOIL.COM POLAR EXPORT
NACA67A718
NACA67A718 |  |  |  | Cl Max: | 1.3621 | at alpha= | 18.5 | deg
XFOIL ncrit=9 |  |  |  | L/D Max: | 72.6932 | at alpha= | 6.5 | deg
Re: | 1000000 |  |  | Cd Min: | 0.1438 | at alpha= | -18.5 | deg
Mach: | 0.25 |  |  | Cl=0 at alpha= | -3.2641 | deg
|  |  |  | @ Cl=0.1, Cd= | 0.017402
|  |  |  | @ Cl=0.4, Cd= | 0.014088
|  |  |  | @ Cl=0.6, Cd= | 0.012688
alpha (deg) | Cl | Cd | Cm | Cl/Cd
-18.5 | -0.0559 | 0.1438 | -0.1706 | -0.38873
-18 | -0.0342 | 0.14003 | -0.1738 | -0.24423
-17.5 | -0.0207 | 0.13417 | -0.1772 | -0.15428
-17 | -0.0149 | 0.12656 | -0.1809 | -0.11773
-16.5 | 0.0125 | 0.12417 | -0.1834 | 0.10067
-16 | 0.0353 | 0.12079 | -0.1863 | 0.29224
-15.5 | -0.3804 | 0.04685 | -0.2143 | -8.1195
-15 | -0.3787 | 0.04165 | -0.217 | -9.0924
-14.5 | -0.4305 | 0.03353 | -0.2164 | -12.8392
-14 | -0.43 | 0.03045 | -0.214 | -14.1215
-13.5 | -0.4309 | 0.02752 | -0.2104 | -15.6577
-13 | -0.4274 | 0.02489 | -0.2061 | -17.1716
-12.5 | -0.4136 | 0.02286 | -0.202 | -18.0927
-12 | -0.3923 | 0.02148 | -0.1981 | -18.2635
-11.5 | -0.3725 | 0.01964 | -0.1938 | -18.9664
-11 | -0.3452 | 0.01839 | -0.1901 | -18.7711
-10.5 | -0.3124 | 0.01747 | -0.1869 | -17.8821
-10 | -0.276 | 0.01674 | -0.1841 | -16.4875
-9.5 | -0.2364 | 0.01618 | -0.1816 | -14.6106
-9 | -0.2003 | 0.01521 | -0.1786 | -13.169
-8.5 | -0.1613 | 0.0145 | -0.1759 | -11.1241
-8 | -0.1209 | 0.01407 | -0.1733 | -8.5928
-7.5 | -0.0891 | 0.01391 | -0.1689 | -6.4055
-7 | -0.0668 | 0.01374 | -0.1625 | -4.8617
-6.5 | -0.0393 | 0.01379 | -0.1571 | -2.8499
-6 | -0.0134 | 0.01359 | -0.1513 | -0.98602
-5.5 | 0.0234 | 0.01352 | -0.1477 | 1.7308
-5 | -0.0949 | 0.01568 | -0.1127 | -6.0523
-4.5 | -0.049 | 0.01538 | -0.1109 | -3.186
-4 | -0.0797 | 0.01734 | -0.0948 | -4.5963
-3.5 | -0.0267 | 0.01709 | -0.0944 | -1.5623
-3 | 0.0299 | 0.01663 | -0.0947 | 1.798
-2.5 | 0.0891 | 0.01616 | -0.0954 | 5.5136
-2 | 0.0899 | 0.01753 | -0.0857 | 5.1284
-1.5 | 0.1444 | 0.01684 | -0.0858 | 8.5748
0 | 0.307 | 0.01414 | -0.0854 | 21.7115
0.5 | 0.3721 | 0.01389 | -0.0871 | 26.7891
1 | 0.4171 | 0.01421 | -0.0848 | 29.3526
1.5 | 0.4909 | 0.01361 | -0.0879 | 36.0691
2 | 0.5708 | 0.01296 | -0.0928 | 44.0432
2.5 | 0.6568 | 0.01216 | -0.0989 | 54.0132
4 | 0.7638 | 0.01287 | -0.0882 | 59.3473
4.5 | 0.8433 | 0.01201 | -0.0928 | 70.2165
5 | 0.8704 | 0.01254 | -0.0877 | 69.4099
5.5 | 0.9123 | 0.01274 | -0.0853 | 71.6091
6 | 0.953 | 0.01312 | -0.0827 | 72.6372
6.5 | 0.9879 | 0.01359 | -0.079 | 72.6932
7 | 0.9935 | 0.01523 | -0.0704 | 65.2331
7.5 | 0.9897 | 0.0175 | -0.0608 | 56.5543
8.5 | 0.9961 | 0.02217 | -0.0453 | 44.9301
9 | 1.007 | 0.0244 | -0.0392 | 41.2705
9.5 | 1.0217 | 0.0266 | -0.0341 | 38.4098
10 | 1.0388 | 0.02879 | -0.0295 | 36.082
10.5 | 1.0579 | 0.03095 | -0.0254 | 34.1809
11 | 1.0775 | 0.03318 | -0.0215 | 32.4744
11.5 | 1.0959 | 0.03547 | -0.0175 | 30.8965
12 | 1.1387 | 0.03807 | -0.0191 | 29.9107
13.5 | 1.22 | 0.04508 | -0.0128 | 27.063
14 | 1.2432 | 0.04785 | -0.0106 | 25.9812
14.5 | 1.2669 | 0.05064 | -0.0087 | 25.0178
15 | 1.2873 | 0.05382 | -0.0068 | 23.9186
15.5 | 1.3055 | 0.05731 | -0.005 | 22.7796
16 | 1.3249 | 0.06082 | -0.0036 | 21.784
16.5 | 1.3373 | 0.06509 | -0.0021 | 20.5454
17 | 1.3513 | 0.0694 | -0.001 | 19.4712
17.5 | 1.3559 | 0.07486 | -0.0001 | 18.1125
18 | 1.3619 | 0.08034 | 0.0003 | 16.9517
18.5 | 1.3621 | 0.08673 | 0.0001 | 15.7051
19 | 1.3547 | 0.09428 | -0.0007 | 14.3689
19.5 | 1.3501 | 0.10172 | -0.0022 | 13.2727
20 | 1.3417 | 0.10991 | -0.0044 | 12.2073

## 47. Re 1M Mach 0.50 (1)
BIGFOIL.COM POLAR EXPORT
NACA67A718
NACA67A718 |  |  |  | Cl Max: | 1.719 | at alpha= | 8 | deg
JavaFoil+Calcfoil stall+Eppler ext transition |  |  |  | L/D Max: | 161.301 | at alpha= | 4.5 | deg
Re: | 1000000 |  |  | Cd Min: | 0.00659 | at alpha= | -2 | deg
Mach: | 0.5 |  |  | Cl=0 at alpha= | -5.8333 | deg
|  |  |  | @ Cl=0.1, Cd= | 0.010437
|  |  |  | @ Cl=0.4, Cd= | 0.0093996
|  |  |  | @ Cl=0.6, Cd= | 0.0066204
alpha (deg) | Cl | Cd | Cm | Cl/Cd
-20 | -0.808 | 0.19774 | -0.058 | -4.088
-19.5 | -0.78 | 0.19519 | -0.059 | -3.998
-19 | -0.753 | 0.18623 | -0.061 | -4.042
-18.5 | -0.723 | 0.17996 | -0.059 | -4.015
-18 | -0.694 | 0.17458 | -0.059 | -3.976
-17.5 | -0.666 | 0.17047 | -0.06 | -3.907
-17 | -0.638 | 0.16221 | -0.06 | -3.932
-16.5 | -0.61 | 0.15781 | -0.061 | -3.863
-16 | -0.581 | 0.15343 | -0.062 | -3.789
-15.5 | -0.552 | 0.1485 | -0.061 | -3.718
-15 | -0.523 | 0.14172 | -0.06 | -3.692
-14.5 | -0.495 | 0.14053 | -0.06 | -3.521
-14 | -0.466 | 0.13228 | -0.061 | -3.526
-13.5 | -0.438 | 0.12993 | -0.062 | -3.371
-13 | -0.41 | 0.12642 | -0.063 | -3.24
-12.5 | -0.381 | 0.12303 | -0.063 | -3.098
-12 | -0.352 | 0.11314 | -0.059 | -3.111
-11.5 | -0.323 | 0.10759 | -0.06 | -3.007
-11 | -0.295 | 0.10252 | -0.061 | -2.878
-10.5 | -0.267 | 0.10275 | -0.063 | -2.595
-10 | -0.238 | 0.08315 | -0.065 | -2.866
-9.5 | -0.21 | 0.07363 | -0.068 | -2.85
-9 | -0.279 | 0.06475 | -0.071 | -4.315
-8.5 | -0.261 | 0.05684 | -0.077 | -4.596
-8 | -0.225 | 0.05097 | -0.083 | -4.417
-7.5 | -0.214 | 0.01358 | -0.143 | -15.757
-7 | -0.155 | 0.01239 | -0.146 | -12.481
-6.5 | -0.09 | 0.01176 | -0.148 | -7.663
-6 | -0.023 | 0.01122 | -0.15 | -2.033
-5.5 | 0.046 | 0.01065 | -0.152 | 4.353
-5 | 0.117 | 0.01037 | -0.153 | 11.255
-4.5 | 0.188 | 0.01009 | -0.155 | 18.638
-4 | 0.26 | 0.00983 | -0.157 | 26.437
-3.5 | 0.332 | 0.00959 | -0.159 | 34.599
-3 | 0.407 | 0.00938 | -0.161 | 43.36
-2.5 | 0.479 | 0.00919 | -0.162 | 52.057
-2 | 0.546 | 0.00659 | -0.162 | 82.771
-1.5 | 0.617 | 0.00663 | -0.164 | 93.038
-1 | 0.688 | 0.00668 | -0.166 | 103.024
-0.5 | 0.759 | 0.00678 | -0.167 | 111.893
0 | 0.826 | 0.00708 | -0.169 | 116.713
0.5 | 0.896 | 0.00721 | -0.171 | 124.25
1 | 0.966 | 0.00735 | -0.173 | 131.489
1.5 | 1.036 | 0.0075 | -0.175 | 138.199
2 | 1.106 | 0.00768 | -0.177 | 144.142
2.5 | 1.176 | 0.00787 | -0.179 | 149.385
3 | 1.246 | 0.00808 | -0.181 | 154.339
3.5 | 1.301 | 0.00828 | -0.183 | 157.075
4 | 1.365 | 0.00859 | -0.185 | 158.989
4.5 | 1.428 | 0.00885 | -0.186 | 161.301
5 | 1.49 | 0.00925 | -0.188 | 161.102
5.5 | 1.548 | 0.00965 | -0.19 | 160.404
6 | 1.606 | 0.01077 | -0.192 | 149.146
6.5 | 1.652 | 0.02655 | -0.193 | 62.246
7 | 1.689 | 0.02785 | -0.195 | 60.655
7.5 | 1.713 | 0.02931 | -0.196 | 58.454
8 | 1.719 | 0.03109 | -0.198 | 55.312
8.5 | 1.695 | 0.03431 | -0.199 | 49.422
9 | 1.589 | 0.03722 | -0.2 | 42.698
9.5 | 1.035 | 0.0391 | -0.201 | 26.471
10 | 0.885 | 0.0954 | -0.073 | 9.282
10.5 | 0.913 | 0.0984 | -0.082 | 9.282
11 | 0.942 | 0.10876 | -0.092 | 8.658
11.5 | 0.968 | 0.1134 | -0.092 | 8.54
12 | 0.996 | 0.11992 | -0.095 | 8.304
12.5 | 1.024 | 0.12558 | -0.102 | 8.154
13 | 1.051 | 0.12899 | -0.103 | 8.146

## 48. Re 1M Mach 0.50 (2)
BIGFOIL.COM POLAR EXPORT
NACA67A718
NACA67A718 |  |  |  | Cl Max: | 0.1803 | at alpha= | -12 | deg
XFOIL ncrit=9 |  |  |  | L/D Max: | 2.3767 | at alpha= | -11.5 | deg
Re: | 1000000 |  |  | Cd Min: | 0.07933 | at alpha= | -12 | deg
Mach: | 0.5 |  |  | Cl=0 at alpha= | -99 | deg
|  |  |  | @ Cl=0.1, Cd= | 0.02958
|  |  |  | @ Cl=0.4, Cd= | 0.02958
|  |  |  | @ Cl=0.6, Cd= | 0.02958
alpha (deg) | Cl | Cd | Cm | Cl/Cd
-12 | 0.1803 | 0.07933 | -0.2339 | 2.2728
-11.5 | 0.171 | 0.07195 | -0.2358 | 2.3767
-11 | 0.1396 | 0.06189 | -0.2388 | 2.2556
-10.5 | 0.0683 | 0.04484 | -0.2476 | 1.5232
-10 | 0.0048 | 0.03558 | -0.2475 | 0.13491
-9.5 | -0.0438 | 0.02979 | -0.2406 | -1.4703
-9 | -0.0785 | 0.02606 | -0.2305 | -3.0123
-8.5 | -0.1093 | 0.02408 | -0.217 | -4.539
-8 | -0.1393 | 0.02284 | -0.2014 | -6.0989
-7.5 | -0.3202 | 0.02958 | -0.1539 | -10.8249

## 49. Re 2M Mach 0.00 (1)
BIGFOIL.COM POLAR EXPORT
NACA67A718
NACA67A718 |  |  |  | Cl Max: | 1.83 | at alpha= | 12.5 | deg
JavaFoil+Calcfoil stall+Eppler ext transition |  |  |  | L/D Max: | 216.216 | at alpha= | 5 | deg
Re: | 2000000 |  |  | Cd Min: | 0.00436 | at alpha= | -2.5 | deg
Mach: | 0 |  |  | Cl=0 at alpha= | -5.8361 | deg
|  |  |  | @ Cl=0.1, Cd= | 0.0077592
|  |  |  | @ Cl=0.4, Cd= | 0.0052382
|  |  |  | @ Cl=0.6, Cd= | 0.0045086
alpha (deg) | Cl | Cd | Cm | Cl/Cd
-20 | -0.632 | 0.16963 | -0.049 | -3.725
-19.5 | -0.643 | 0.16065 | -0.05 | -4.004
-19 | -0.653 | 0.15455 | -0.051 | -4.228
-18.5 | -0.662 | 0.1471 | -0.052 | -4.5
-18 | -0.669 | 0.14117 | -0.053 | -4.736
-17.5 | -0.674 | 0.13323 | -0.054 | -5.056
-17 | -0.676 | 0.12581 | -0.055 | -5.375
-16.5 | -0.676 | 0.11986 | -0.056 | -5.641
-16 | -0.674 | 0.11472 | -0.057 | -5.871
-15.5 | -0.668 | 0.10834 | -0.058 | -6.167
-15 | -0.66 | 0.102 | -0.06 | -6.469
-14.5 | -0.649 | 0.09477 | -0.062 | -6.848
-14 | -0.634 | 0.0892 | -0.064 | -7.111
-13.5 | -0.617 | 0.08324 | -0.066 | -7.413
-13 | -0.596 | 0.07764 | -0.069 | -7.677
-12.5 | -0.572 | 0.07176 | -0.072 | -7.976
-12 | -0.547 | 0.06509 | -0.076 | -8.398
-11.5 | -0.524 | 0.05375 | -0.085 | -9.742
-11 | -0.556 | 0.01536 | -0.113 | -36.236
-10.5 | -0.518 | 0.01308 | -0.117 | -39.649
-10 | -0.471 | 0.01226 | -0.119 | -38.39
-9.5 | -0.421 | 0.01143 | -0.121 | -36.804
-9 | -0.368 | 0.01045 | -0.123 | -35.25
-8.5 | -0.314 | 0.00994 | -0.124 | -31.572
-8 | -0.258 | 0.00953 | -0.126 | -27.009
-7.5 | -0.2 | 0.00916 | -0.128 | -21.823
-7 | -0.141 | 0.00881 | -0.129 | -16.004
-6.5 | -0.081 | 0.00849 | -0.131 | -9.544
-6 | -0.02 | 0.00817 | -0.133 | -2.488
-5.5 | 0.041 | 0.00794 | -0.134 | 5.172
-5 | 0.103 | 0.00775 | -0.136 | 13.297
-4.5 | 0.165 | 0.00758 | -0.137 | 21.804
-4 | 0.228 | 0.0074 | -0.139 | 30.792
-3.5 | 0.291 | 0.00725 | -0.141 | 40.1
-3 | 0.355 | 0.00712 | -0.142 | 49.89
-2.5 | 0.421 | 0.00436 | -0.144 | 96.478
-2 | 0.484 | 0.00439 | -0.146 | 110.061
-1.5 | 0.546 | 0.00444 | -0.147 | 123.138
-1 | 0.609 | 0.00452 | -0.149 | 134.944
-0.5 | 0.672 | 0.00454 | -0.15 | 148.138
0 | 0.723 | 0.00475 | -0.152 | 152.325
0.5 | 0.785 | 0.00483 | -0.153 | 162.63
1 | 0.846 | 0.0049 | -0.155 | 172.866
1.5 | 0.908 | 0.00498 | -0.156 | 182.236
2 | 0.969 | 0.00509 | -0.157 | 190.159
2.5 | 1.03 | 0.00518 | -0.159 | 198.991
3 | 1.091 | 0.00526 | -0.16 | 207.503
3.5 | 1.143 | 0.00542 | -0.162 | 210.849
4 | 1.201 | 0.00563 | -0.163 | 213.526
4.5 | 1.258 | 0.00583 | -0.164 | 215.929
5 | 1.315 | 0.00608 | -0.166 | 216.216
5.5 | 1.37 | 0.00703 | -0.167 | 194.908
6 | 1.424 | 0.00788 | -0.168 | 180.808
6.5 | 1.474 | 0.01087 | -0.169 | 135.681
7 | 1.521 | 0.01796 | -0.17 | 84.685
7.5 | 1.568 | 0.01886 | -0.171 | 83.159
8 | 1.613 | 0.01954 | -0.172 | 82.564
8.5 | 1.655 | 0.02028 | -0.174 | 81.614
9 | 1.693 | 0.02107 | -0.175 | 80.369
9.5 | 1.726 | 0.0218 | -0.176 | 79.184
10 | 1.755 | 0.02318 | -0.177 | 75.692
10.5 | 1.779 | 0.02419 | -0.178 | 73.558
11 | 1.799 | 0.02518 | -0.179 | 71.441
11.5 | 1.814 | 0.02635 | -0.18 | 68.86
12 | 1.824 | 0.02735 | -0.182 | 66.713
12.5 | 1.83 | 0.02864 | -0.183 | 63.889
13 | 1.83 | 0.02975 | -0.184 | 61.5
13.5 | 1.826 | 0.03112 | -0.185 | 58.661
14 | 1.816 | 0.03251 | -0.186 | 55.865
14.5 | 1.802 | 0.03397 | -0.186 | 53.047
15 | 1.784 | 0.03541 | -0.187 | 50.387
15.5 | 1.762 | 0.03736 | -0.188 | 47.157
16 | 1.736 | 0.03925 | -0.189 | 44.219
16.5 | 1.706 | 0.04115 | -0.19 | 41.451
17 | 1.673 | 0.04342 | -0.19 | 38.53
17.5 | 1.638 | 0.04554 | -0.191 | 35.964

## 50. Re 2M Mach 0.00 (2)
BIGFOIL.COM POLAR EXPORT
NACA67A718
NACA67A718 |  |  |  | Cl Max: | 1.518 | at alpha= | 20 | deg
XFOIL ncrit=9 |  |  |  | L/D Max: | 159.49 | at alpha= | 3 | deg
Re: | 2000000 |  |  | Cd Min: | 0.07459 | at alpha= | 20 | deg
Mach: | 0 |  |  | Cl=0 at alpha= | -6.4096 | deg
|  |  |  | @ Cl=0.1, Cd= | 0.0085187
|  |  |  | @ Cl=0.4, Cd= | 0.0071014
|  |  |  | @ Cl=0.6, Cd= | 0.0055733
alpha (deg) | Cl | Cd | Cm | Cl/Cd
-20 | -0.8141 | 0.04228 | -0.1981 | -19.255
-19.5 | -0.8248 | 0.03673 | -0.1996 | -22.4558
-19 | -0.8339 | 0.03209 | -0.1993 | -25.9863
-18.5 | -0.8427 | 0.02815 | -0.1974 | -29.9361
-18 | -0.8527 | 0.02461 | -0.1941 | -34.6485
-17.5 | -0.8305 | 0.0231 | -0.1925 | -35.9524
-17 | -0.8068 | 0.02175 | -0.1906 | -37.0943
-16.5 | -0.7833 | 0.02045 | -0.1885 | -38.3032
-16 | -0.7536 | 0.01942 | -0.1868 | -38.8054
-15.5 | -0.7236 | 0.01842 | -0.185 | -39.2834
-15 | -0.6869 | 0.01776 | -0.1838 | -38.6768
-14.5 | -0.6554 | 0.01684 | -0.1818 | -38.9192
-14 | -0.6277 | 0.01577 | -0.1791 | -39.8034
-13.5 | -0.5939 | 0.01497 | -0.1771 | -39.6727
-13 | -0.5566 | 0.01436 | -0.1755 | -38.7604
-12.5 | -0.5183 | 0.01376 | -0.1739 | -37.6672
-12 | -0.4789 | 0.0132 | -0.1723 | -36.2803
-11.5 | -0.4389 | 0.01265 | -0.1708 | -34.6957
-11 | -0.3995 | 0.01207 | -0.169 | -33.0986
-10.5 | -0.3609 | 0.01144 | -0.167 | -31.5472
-10 | -0.3196 | 0.01096 | -0.1654 | -29.1606
-9.5 | -0.2778 | 0.01055 | -0.1637 | -26.3318
-9 | -0.2361 | 0.01025 | -0.1619 | -23.0341
-8.5 | -0.1964 | 0.00991 | -0.1596 | -19.8184
-8 | -0.151 | 0.00973 | -0.1585 | -15.519
-7.5 | -0.1051 | 0.00941 | -0.1574 | -11.169
-7 | -0.0572 | 0.00919 | -0.1567 | -6.2242
-6.5 | -0.009 | 0.00896 | -0.156 | -1.0045
-6 | 0.0408 | 0.00879 | -0.1556 | 4.6416
-5.5 | 0.0894 | 0.00855 | -0.155 | 10.4561
-5 | 0.1402 | 0.0084 | -0.1548 | 16.6905
-4.5 | 0.1906 | 0.00818 | -0.1545 | 23.3007
-4 | 0.2423 | 0.00802 | -0.1544 | 30.212
-3.5 | 0.2933 | 0.00783 | -0.1542 | 37.4585
-3 | 0.3417 | 0.00753 | -0.1536 | 45.3785
-2.5 | 0.3897 | 0.00722 | -0.1529 | 53.9751
-2 | 0.4314 | 0.00674 | -0.1511 | 64.0059
-1.5 | 0.4662 | 0.00583 | -0.1479 | 79.9657
-1 | 0.5109 | 0.00542 | -0.1464 | 94.262
-0.5 | 0.5659 | 0.0055 | -0.1469 | 102.8909
0 | 0.6217 | 0.00562 | -0.1474 | 110.6228
0.5 | 0.6783 | 0.00579 | -0.148 | 117.1503
1 | 0.7362 | 0.00579 | -0.149 | 127.1503
1.5 | 0.7901 | 0.00581 | -0.1493 | 135.9897
2 | 0.8293 | 0.00573 | -0.1463 | 144.7295
2.5 | 0.8685 | 0.00561 | -0.1432 | 154.8128
3 | 0.9075 | 0.00569 | -0.1403 | 159.4903
3.5 | 0.9292 | 0.0059 | -0.1336 | 157.4915
4 | 0.9536 | 0.00619 | -0.1277 | 154.0549
4.5 | 0.9823 | 0.00656 | -0.1229 | 149.7409
5 | 0.9875 | 0.00742 | -0.1133 | 133.0863
5.5 | 0.9618 | 0.00924 | -0.0981 | 104.0909
6 | 0.9408 | 0.01142 | -0.0845 | 82.3818
6.5 | 0.9275 | 0.0137 | -0.0729 | 67.7007
7 | 0.9297 | 0.01567 | -0.0646 | 59.3299
7.5 | 0.9432 | 0.01733 | -0.0585 | 54.4259
8.5 | 0.9816 | 0.02047 | -0.0489 | 47.9531
9 | 1.0027 | 0.0221 | -0.0447 | 45.371
10 | 1.0523 | 0.02521 | -0.0379 | 41.7414
10.5 | 1.0807 | 0.02667 | -0.0352 | 40.5212
11 | 1.1037 | 0.02848 | -0.032 | 38.7535
11.5 | 1.1334 | 0.03001 | -0.0297 | 37.7674
12.5 | 1.1958 | 0.03292 | -0.0259 | 36.3244
13 | 1.2271 | 0.03438 | -0.0241 | 35.6923
13.5 | 1.2557 | 0.03593 | -0.022 | 34.9485
14 | 1.2896 | 0.03766 | -0.0213 | 34.2432
14.5 | 1.3291 | 0.03958 | -0.0223 | 33.5801
15 | 1.3545 | 0.04167 | -0.0204 | 32.5054
15.5 | 1.3821 | 0.04364 | -0.019 | 31.6705
16 | 1.4051 | 0.04604 | -0.0173 | 30.5191
16.5 | 1.4268 | 0.04859 | -0.0156 | 29.3641
17 | 1.4477 | 0.05124 | -0.0141 | 28.2533
17.5 | 1.4643 | 0.05438 | -0.0125 | 26.9272
18 | 1.4788 | 0.05782 | -0.011 | 25.5759
18.5 | 1.4911 | 0.06156 | -0.0096 | 24.2219
19 | 1.5044 | 0.06531 | -0.0087 | 23.0348
19.5 | 1.5135 | 0.06962 | -0.0078 | 21.7394
20 | 1.518 | 0.07459 | -0.0072 | 20.3513

## 51. Re 2M Mach 0.10 (1)
BIGFOIL.COM POLAR EXPORT
NACA67A718
NACA67A718 |  |  |  | Cl Max: | 1.822 | at alpha= | 12.5 | deg
JavaFoil+Calcfoil stall+Eppler ext transition |  |  |  | L/D Max: | 215.529 | at alpha= | 4.5 | deg
Re: | 2000000 |  |  | Cd Min: | 0.00439 | at alpha= | -2.5 | deg
Mach: | 0.1 |  |  | Cl=0 at alpha= | -5.8361 | deg
|  |  |  | @ Cl=0.1, Cd= | 0.0077697
|  |  |  | @ Cl=0.4, Cd= | 0.0053448
|  |  |  | @ Cl=0.6, Cd= | 0.0044948
alpha (deg) | Cl | Cd | Cm | Cl/Cd
-20 | -0.59 | 0.17271 | -0.048 | -3.419
-19.5 | -0.605 | 0.16425 | -0.049 | -3.683
-19 | -0.618 | 0.15799 | -0.05 | -3.913
-18.5 | -0.63 | 0.15293 | -0.051 | -4.118
-18 | -0.64 | 0.14206 | -0.053 | -4.506
-17.5 | -0.648 | 0.13403 | -0.054 | -4.835
-17 | -0.654 | 0.12817 | -0.055 | -5.101
-16.5 | -0.657 | 0.1217 | -0.056 | -5.398
-16 | -0.657 | 0.11643 | -0.057 | -5.643
-15.5 | -0.654 | 0.10965 | -0.058 | -5.967
-15 | -0.648 | 0.1034 | -0.059 | -6.27
-14.5 | -0.639 | 0.0975 | -0.061 | -6.554
-14 | -0.627 | 0.09054 | -0.063 | -6.926
-13.5 | -0.611 | 0.08473 | -0.065 | -7.21
-13 | -0.592 | 0.07904 | -0.068 | -7.484
-12.5 | -0.569 | 0.07317 | -0.071 | -7.775
-12 | -0.544 | 0.06691 | -0.075 | -8.124
-11.5 | -0.518 | 0.05851 | -0.081 | -8.849
-11 | -0.553 | 0.01662 | -0.113 | -33.292
-10.5 | -0.517 | 0.01351 | -0.117 | -38.31
-10 | -0.472 | 0.01233 | -0.119 | -38.234
-9.5 | -0.421 | 0.01157 | -0.121 | -36.431
-9 | -0.369 | 0.01101 | -0.123 | -33.504
-8.5 | -0.315 | 0.01001 | -0.125 | -31.449
-8 | -0.258 | 0.00959 | -0.127 | -26.942
-7.5 | -0.201 | 0.00919 | -0.128 | -21.835
-7 | -0.141 | 0.00886 | -0.13 | -15.966
-6.5 | -0.081 | 0.00852 | -0.132 | -9.558
-6 | -0.02 | 0.00822 | -0.133 | -2.487
-5.5 | 0.041 | 0.00796 | -0.135 | 5.18
-5 | 0.103 | 0.00776 | -0.136 | 13.333
-4.5 | 0.166 | 0.0076 | -0.138 | 21.865
-4 | 0.229 | 0.00744 | -0.14 | 30.789
-3.5 | 0.292 | 0.00727 | -0.141 | 40.218
-3 | 0.357 | 0.00713 | -0.143 | 50.06
-2.5 | 0.423 | 0.00439 | -0.145 | 96.276
-2 | 0.486 | 0.00443 | -0.147 | 109.712
-1.5 | 0.549 | 0.00443 | -0.148 | 123.895
-1 | 0.612 | 0.00451 | -0.15 | 135.709
-0.5 | 0.676 | 0.00457 | -0.151 | 147.844
0 | 0.727 | 0.00479 | -0.152 | 151.604
0.5 | 0.789 | 0.00486 | -0.154 | 162.212
1 | 0.85 | 0.00494 | -0.155 | 172.129
1.5 | 0.912 | 0.00499 | -0.157 | 182.917
2 | 0.973 | 0.0051 | -0.158 | 190.79
2.5 | 1.035 | 0.00519 | -0.16 | 199.575
3 | 1.096 | 0.0053 | -0.161 | 206.749
3.5 | 1.149 | 0.00544 | -0.162 | 211.111
4 | 1.207 | 0.00565 | -0.164 | 213.58
4.5 | 1.264 | 0.00587 | -0.165 | 215.529
5 | 1.321 | 0.00618 | -0.166 | 213.931
5.5 | 1.376 | 0.00708 | -0.168 | 194.287
6 | 1.431 | 0.00802 | -0.169 | 178.27
6.5 | 1.481 | 0.01103 | -0.17 | 134.267
7 | 1.528 | 0.01815 | -0.171 | 84.174
7.5 | 1.575 | 0.01907 | -0.172 | 82.584
8 | 1.619 | 0.01975 | -0.173 | 81.996
8.5 | 1.661 | 0.02052 | -0.174 | 80.949
9 | 1.698 | 0.02127 | -0.176 | 79.845
9.5 | 1.73 | 0.02204 | -0.177 | 78.513
10 | 1.758 | 0.02348 | -0.178 | 74.864
10.5 | 1.781 | 0.02449 | -0.179 | 72.724
11 | 1.799 | 0.0255 | -0.18 | 70.539
11.5 | 1.812 | 0.0267 | -0.181 | 67.854
12 | 1.82 | 0.02787 | -0.182 | 65.284
12.5 | 1.822 | 0.02899 | -0.184 | 62.859
13 | 1.819 | 0.03031 | -0.185 | 60.024
13.5 | 1.811 | 0.03156 | -0.185 | 57.388
14 | 1.798 | 0.03309 | -0.186 | 54.327
14.5 | 1.779 | 0.03465 | -0.187 | 51.349
15 | 1.756 | 0.03648 | -0.188 | 48.146
15.5 | 1.729 | 0.03773 | -0.189 | 45.831
16 | 1.698 | 0.04016 | -0.19 | 42.278
16.5 | 1.662 | 0.04224 | -0.19 | 39.361
17 | 1.624 | 0.04437 | -0.191 | 36.613
17.5 | 1.582 | 0.04724 | -0.191 | 33.491

## 52. Re 2M Mach 0.10 (2)
BIGFOIL.COM POLAR EXPORT
NACA67A718
NACA67A718 |  |  |  | Cl Max: | 1.5086 | at alpha= | 20 | deg
XFOIL ncrit=9 |  |  |  | L/D Max: | 156.453 | at alpha= | 3 | deg
Re: | 2000000 |  |  | Cd Min: | 0.07754 | at alpha= | 20 | deg
Mach: | 0.1 |  |  | Cl=0 at alpha= | -6.4185 | deg
|  |  |  | @ Cl=0.1, Cd= | 0.0085601
|  |  |  | @ Cl=0.4, Cd= | 0.0072092
|  |  |  | @ Cl=0.6, Cd= | 0.0056053
alpha (deg) | Cl | Cd | Cm | Cl/Cd
-20 | -0.7547 | 0.05029 | -0.1975 | -15.007
-19.5 | -0.7808 | 0.04192 | -0.2016 | -18.626
-19 | -0.8003 | 0.03558 | -0.2029 | -22.493
-18.5 | -0.8157 | 0.03065 | -0.202 | -26.6134
-18 | -0.8303 | 0.02653 | -0.1992 | -31.2966
-17.5 | -0.8251 | 0.02395 | -0.1965 | -34.4509
-17 | -0.8047 | 0.02236 | -0.1943 | -35.9884
-16.5 | -0.779 | 0.02114 | -0.1923 | -36.8496
-16 | -0.7515 | 0.01993 | -0.1903 | -37.707
-15.5 | -0.7224 | 0.01884 | -0.1883 | -38.3439
-15 | -0.6861 | 0.01812 | -0.187 | -37.8642
-14.5 | -0.6538 | 0.01721 | -0.185 | -37.9895
-14 | -0.6242 | 0.01619 | -0.1825 | -38.5547
-13.5 | -0.5924 | 0.01527 | -0.1801 | -38.795
-13 | -0.5557 | 0.01462 | -0.1782 | -38.0096
-12.5 | -0.5173 | 0.01398 | -0.1765 | -37.0029
-12 | -0.4779 | 0.0134 | -0.1748 | -35.6642
-11.5 | -0.438 | 0.01282 | -0.1731 | -34.1654
-11 | -0.3972 | 0.01228 | -0.1715 | -32.3453
-10.5 | -0.3595 | 0.01158 | -0.1692 | -31.0449
-10 | -0.3182 | 0.01107 | -0.1675 | -28.7444
-9.5 | -0.2761 | 0.01064 | -0.1658 | -25.9492
-9 | -0.2338 | 0.0103 | -0.164 | -22.699
-8.5 | -0.194 | 0.00997 | -0.1616 | -19.4584
-8 | -0.1502 | 0.00977 | -0.1601 | -15.3736
-7.5 | -0.1042 | 0.00946 | -0.1589 | -11.0148
-7 | -0.0557 | 0.00926 | -0.1582 | -6.0151
-6.5 | -0.0082 | 0.00899 | -0.1572 | -0.91212
-6 | 0.0421 | 0.00885 | -0.1569 | 4.7571
-5.5 | 0.0905 | 0.00859 | -0.1561 | 10.5355
-5 | 0.1413 | 0.00843 | -0.1558 | 16.7616
-4.5 | 0.1919 | 0.00822 | -0.1554 | 23.3455
-4 | 0.2437 | 0.00805 | -0.1553 | 30.2733
-3.5 | 0.295 | 0.00787 | -0.1551 | 37.4841
-3 | 0.3438 | 0.00759 | -0.1545 | 45.2964
-2.5 | 0.3919 | 0.00731 | -0.1538 | 53.6115
-2 | 0.4329 | 0.0068 | -0.1517 | 63.6618
-1.5 | 0.4676 | 0.00592 | -0.1485 | 78.9865
-1 | 0.5113 | 0.00545 | -0.1467 | 93.8165
-0.5 | 0.5666 | 0.00554 | -0.1472 | 102.2744
0 | 0.6229 | 0.00565 | -0.1478 | 110.2478
0.5 | 0.68 | 0.00582 | -0.1484 | 116.8385
1 | 0.7385 | 0.00584 | -0.1495 | 126.4555
1.5 | 0.79 | 0.00585 | -0.1491 | 135.0427
2 | 0.8267 | 0.00577 | -0.1455 | 143.2756
2.5 | 0.8688 | 0.00566 | -0.143 | 153.4982
3 | 0.9043 | 0.00578 | -0.1392 | 156.4533
3.5 | 0.9294 | 0.00597 | -0.1332 | 155.6784
4 | 0.9527 | 0.0063 | -0.1271 | 151.2222
4.5 | 0.9816 | 0.00668 | -0.1222 | 146.9461
5 | 0.9874 | 0.00756 | -0.1127 | 130.6085
5.5 | 0.9618 | 0.00941 | -0.0975 | 102.2104
6 | 0.9421 | 0.01157 | -0.0841 | 81.4261
6.5 | 0.9285 | 0.01388 | -0.0725 | 66.8948
7 | 0.9304 | 0.01588 | -0.0641 | 58.5894
7.5 | 0.9433 | 0.0176 | -0.0578 | 53.5966
8 | 0.9618 | 0.01917 | -0.0528 | 50.1721
8.5 | 0.9812 | 0.02081 | -0.0481 | 47.1504
9 | 1.0037 | 0.0224 | -0.044 | 44.808
10 | 1.0531 | 0.02558 | -0.0371 | 41.1689
10.5 | 1.0813 | 0.02708 | -0.0344 | 39.9298
11 | 1.1033 | 0.02899 | -0.0309 | 38.058
11.5 | 1.1348 | 0.03045 | -0.0289 | 37.2677
12 | 1.167 | 0.0319 | -0.027 | 36.5831
12.5 | 1.1966 | 0.0335 | -0.0249 | 35.7194
13.5 | 1.256 | 0.03666 | -0.0208 | 34.2608
14 | 1.2874 | 0.03823 | -0.0193 | 33.6751
14.5 | 1.3288 | 0.04044 | -0.0208 | 32.8586
15 | 1.3561 | 0.04245 | -0.0192 | 31.9458
15.5 | 1.3812 | 0.04469 | -0.0174 | 30.9062
16 | 1.4061 | 0.04699 | -0.0159 | 29.9234
16.5 | 1.4264 | 0.04975 | -0.0141 | 28.6714
17 | 1.4448 | 0.05272 | -0.0124 | 27.4052
17.5 | 1.4623 | 0.05589 | -0.0108 | 26.1639
18 | 1.4745 | 0.05965 | -0.0092 | 24.7192
18.5 | 1.4887 | 0.06332 | -0.008 | 23.5107
19 | 1.5004 | 0.06736 | -0.0071 | 22.2743
19.5 | 1.5069 | 0.0721 | -0.0063 | 20.9001
20 | 1.5086 | 0.07754 | -0.0058 | 19.4558

## 53. Re 2M Mach 0.25 (1)
BIGFOIL.COM POLAR EXPORT
NACA67A718
NACA67A718 |  |  |  | Cl Max: | 1.785 | at alpha= | 11 | deg
JavaFoil+Calcfoil stall+Eppler ext transition |  |  |  | L/D Max: | 212.716 | at alpha= | 4.5 | deg
Re: | 2000000 |  |  | Cd Min: | 0.00446 | at alpha= | -2.5 | deg
Mach: | 0.25 |  |  | Cl=0 at alpha= | -5.8333 | deg
|  |  |  | @ Cl=0.1, Cd= | 0.0079363
|  |  |  | @ Cl=0.4, Cd= | 0.005845
|  |  |  | @ Cl=0.6, Cd= | 0.0045643
alpha (deg) | Cl | Cd | Cm | Cl/Cd
-19 | -0.283 | 0.17928 | -0.049 | -1.58
-18.5 | -0.333 | 0.17271 | -0.05 | -1.929
-18 | -0.378 | 0.16302 | -0.05 | -2.317
-17.5 | -0.418 | 0.15181 | -0.052 | -2.754
-17 | -0.454 | 0.14222 | -0.053 | -3.192
-16.5 | -0.485 | 0.13347 | -0.054 | -3.637
-16 | -0.512 | 0.1245 | -0.055 | -4.115
-15.5 | -0.534 | 0.12038 | -0.056 | -4.433
-15 | -0.55 | 0.11093 | -0.058 | -4.958
-14.5 | -0.56 | 0.10401 | -0.059 | -5.388
-14 | -0.565 | 0.09759 | -0.061 | -5.788
-13.5 | -0.563 | 0.0918 | -0.063 | -6.138
-13 | -0.556 | 0.08705 | -0.063 | -6.382
-12.5 | -0.543 | 0.07988 | -0.066 | -6.795
-12 | -0.525 | 0.0742 | -0.069 | -7.07
-11.5 | -0.502 | 0.06832 | -0.072 | -7.341
-11 | -0.473 | 0.06334 | -0.075 | -7.475
-10.5 | -0.445 | 0.0531 | -0.085 | -8.387
-10 | -0.467 | 0.01473 | -0.12 | -31.703
-9.5 | -0.425 | 0.01241 | -0.124 | -34.228
-9 | -0.373 | 0.0116 | -0.126 | -32.163
-8.5 | -0.32 | 0.0105 | -0.128 | -30.43
-8 | -0.263 | 0.00993 | -0.13 | -26.49
-7.5 | -0.205 | 0.00956 | -0.131 | -21.392
-7 | -0.145 | 0.00912 | -0.133 | -15.858
-6.5 | -0.083 | 0.00874 | -0.135 | -9.522
-6 | -0.021 | 0.0084 | -0.137 | -2.489
-5.5 | 0.042 | 0.00819 | -0.138 | 5.157
-5 | 0.106 | 0.00791 | -0.14 | 13.405
-4.5 | 0.17 | 0.00775 | -0.141 | 21.972
-4 | 0.235 | 0.00756 | -0.143 | 31.092
-3.5 | 0.3 | 0.00741 | -0.145 | 40.475
-3 | 0.366 | 0.00723 | -0.146 | 50.698
-2.5 | 0.434 | 0.00446 | -0.149 | 97.285
-2 | 0.499 | 0.00449 | -0.151 | 111.146
-1.5 | 0.564 | 0.00452 | -0.152 | 124.963
-1 | 0.629 | 0.0046 | -0.154 | 136.719
-0.5 | 0.694 | 0.00467 | -0.155 | 148.767
0 | 0.746 | 0.00491 | -0.157 | 151.916
0.5 | 0.81 | 0.00499 | -0.158 | 162.378
1 | 0.873 | 0.00506 | -0.159 | 172.678
1.5 | 0.936 | 0.00512 | -0.161 | 182.844
2 | 0.999 | 0.00525 | -0.162 | 190.325
2.5 | 1.062 | 0.00534 | -0.164 | 198.964
3 | 1.125 | 0.00546 | -0.165 | 206.13
3.5 | 1.179 | 0.00562 | -0.167 | 209.585
4 | 1.238 | 0.00587 | -0.168 | 210.827
4.5 | 1.297 | 0.0061 | -0.169 | 212.716
5 | 1.355 | 0.00678 | -0.171 | 199.918
5.5 | 1.411 | 0.00753 | -0.172 | 187.435
6 | 1.465 | 0.00875 | -0.173 | 167.388
6.5 | 1.516 | 0.01196 | -0.174 | 126.687
7 | 1.562 | 0.01939 | -0.175 | 80.566
7.5 | 1.608 | 0.02015 | -0.177 | 79.831
8 | 1.651 | 0.02097 | -0.178 | 78.761
8.5 | 1.691 | 0.02184 | -0.179 | 77.404
9 | 1.723 | 0.02271 | -0.18 | 75.872
9.5 | 1.749 | 0.02421 | -0.182 | 72.222
10 | 1.768 | 0.0252 | -0.183 | 70.153
10.5 | 1.78 | 0.02648 | -0.184 | 67.244
11 | 1.785 | 0.02765 | -0.185 | 64.557
11.5 | 1.782 | 0.02895 | -0.186 | 61.561
12 | 1.77 | 0.03027 | -0.187 | 58.49
12.5 | 1.75 | 0.03175 | -0.188 | 55.121
13 | 1.721 | 0.03341 | -0.189 | 51.52
13.5 | 1.683 | 0.03559 | -0.19 | 47.293
14 | 1.637 | 0.03736 | -0.191 | 43.802
14.5 | 1.581 | 0.03949 | -0.192 | 40.03
15 | 1.517 | 0.04224 | -0.193 | 35.916
15.5 | 1.445 | 0.04502 | -0.193 | 32.094
16 | 1.357 | 0.05203 | -0.192 | 26.071

## 54. Re 2M Mach 0.25 (2)
BIGFOIL.COM POLAR EXPORT
NACA67A718
NACA67A718 |  |  |  | Cl Max: | 1.4641 | at alpha= | 19 | deg
XFOIL ncrit=9 |  |  |  | L/D Max: | 146.207 | at alpha= | 3.5 | deg
Re: | 2000000 |  |  | Cd Min: | 0.15398 | at alpha= | -20 | deg
Mach: | 0.25 |  |  | Cl=0 at alpha= | -6.4728 | deg
|  |  |  | @ Cl=0.1, Cd= | 0.0087977
|  |  |  | @ Cl=0.4, Cd= | 0.0076451
|  |  |  | @ Cl=0.6, Cd= | 0.005778
alpha (deg) | Cl | Cd | Cm | Cl/Cd
-20 | -0.1186 | 0.15398 | -0.1626 | -0.77023
-19.5 | -0.1077 | 0.14729 | -0.1664 | -0.73121
-18 | -0.6632 | 0.04395 | -0.2155 | -15.0899
-17.5 | -0.7023 | 0.03541 | -0.2182 | -19.8334
-17 | -0.7215 | 0.03017 | -0.217 | -23.9145
-16.5 | -0.7259 | 0.02661 | -0.2144 | -27.2792
-16 | -0.7104 | 0.0244 | -0.2117 | -29.1148
-15.5 | -0.6932 | 0.02243 | -0.2086 | -30.905
-15 | -0.6645 | 0.02105 | -0.2061 | -31.5677
-14.5 | -0.6383 | 0.01964 | -0.203 | -32.5
-14 | -0.605 | 0.01859 | -0.2005 | -32.5444
-13.5 | -0.571 | 0.01761 | -0.1978 | -32.4248
-13 | -0.5445 | 0.01632 | -0.1942 | -33.364
-12.5 | -0.5074 | 0.01546 | -0.1917 | -32.8202
-12 | -0.4685 | 0.0147 | -0.1893 | -31.8707
-11.5 | -0.4303 | 0.01391 | -0.1867 | -30.9346
-11 | -0.3891 | 0.01324 | -0.1844 | -29.3882
-10.5 | -0.3489 | 0.01253 | -0.182 | -27.8452
-10 | -0.31 | 0.01176 | -0.1793 | -26.3605
-9.5 | -0.2669 | 0.01122 | -0.1771 | -23.7879
-9 | -0.2229 | 0.01078 | -0.1751 | -20.6772
-8.5 | -0.1789 | 0.01043 | -0.173 | -17.1524
-8 | -0.1385 | 0.01002 | -0.1702 | -13.8224
-7.5 | -0.0963 | 0.00978 | -0.1676 | -9.8466
-7 | -0.0508 | 0.00948 | -0.1657 | -5.3586
-6.5 | -0.0027 | 0.00923 | -0.1643 | -0.29252
-6 | 0.047 | 0.00904 | -0.1633 | 5.1991
-5.5 | 0.0967 | 0.00881 | -0.1622 | 10.9762
-5 | 0.1475 | 0.00862 | -0.1615 | 17.1114
-4.5 | 0.1996 | 0.00844 | -0.161 | 23.6493
-4 | 0.251 | 0.00824 | -0.1603 | 30.4612
-3.5 | 0.3033 | 0.0081 | -0.1599 | 37.4444
-3 | 0.3547 | 0.00799 | -0.1594 | 44.393
-2.5 | 0.3987 | 0.00766 | -0.1574 | 52.0496
-2 | 0.4388 | 0.0072 | -0.1547 | 60.9444
-1.5 | 0.473 | 0.00643 | -0.1509 | 73.5614
-1 | 0.511 | 0.00564 | -0.1478 | 90.6028
-0.5 | 0.5685 | 0.00572 | -0.1483 | 99.3881
0 | 0.6282 | 0.00583 | -0.1493 | 107.753
0.5 | 0.6878 | 0.00601 | -0.1501 | 114.4426
1 | 0.7494 | 0.00622 | -0.1515 | 120.4823
1.5 | 0.7664 | 0.00612 | -0.1431 | 125.2288
2 | 0.8142 | 0.00607 | -0.1415 | 134.1351
2.5 | 0.8772 | 0.006 | -0.1432 | 146.2
3 | 0.8869 | 0.00631 | -0.1336 | 140.5547
3.5 | 0.9328 | 0.00638 | -0.1317 | 146.2069
4 | 0.947 | 0.00693 | -0.1234 | 136.6522
4.5 | 0.971 | 0.0075 | -0.1172 | 129.4667
5 | 0.9833 | 0.00843 | -0.1088 | 116.6429
5.5 | 0.9682 | 0.01017 | -0.0954 | 95.2016
6 | 0.9464 | 0.01253 | -0.0815 | 75.5307
6.5 | 0.9329 | 0.01497 | -0.0698 | 62.318
7 | 0.9325 | 0.01716 | -0.0608 | 54.3415
7.5 | 0.9468 | 0.01892 | -0.0546 | 50.0423
8 | 0.9643 | 0.02068 | -0.0492 | 46.6296
8.5 | 0.9857 | 0.02236 | -0.0445 | 44.0832
9 | 1.0057 | 0.02421 | -0.0399 | 41.5407
9.5 | 1.031 | 0.02591 | -0.0362 | 39.7916
10 | 1.056 | 0.02772 | -0.0326 | 38.0952
10.5 | 1.0828 | 0.02948 | -0.0295 | 36.73
11 | 1.1076 | 0.03147 | -0.0261 | 35.1954
11.5 | 1.1394 | 0.03312 | -0.0238 | 34.4022
12 | 1.1724 | 0.03475 | -0.0217 | 33.7381
13 | 1.235 | 0.03835 | -0.0175 | 32.2034
13.5 | 1.2632 | 0.04038 | -0.0151 | 31.2828
14 | 1.2912 | 0.04231 | -0.0126 | 30.5176
14.5 | 1.3331 | 0.04492 | -0.014 | 29.6772
15 | 1.3572 | 0.04747 | -0.0117 | 28.5907
15.5 | 1.3821 | 0.05012 | -0.0099 | 27.5758
16 | 1.4027 | 0.05321 | -0.0079 | 26.3616
16.5 | 1.4201 | 0.05671 | -0.0059 | 25.0414
17 | 1.4353 | 0.06054 | -0.0041 | 23.7083
17.5 | 1.4467 | 0.06484 | -0.0025 | 22.3118
18 | 1.458 | 0.06934 | -0.0014 | 21.0268
18.5 | 1.4632 | 0.07467 | -0.0004 | 19.5956
19 | 1.4641 | 0.08063 | 0 | 18.1583
19.5 | 1.4619 | 0.08723 | -0.0001 | 16.7591
20 | 1.4619 | 0.0938 | -0.0009 | 15.5853

## 55. Re 2M Mach 0.50 (1)
BIGFOIL.COM POLAR EXPORT
NACA67A718
NACA67A718 |  |  |  | Cl Max: | 1.722 | at alpha= | 8 | deg
JavaFoil+Calcfoil stall+Eppler ext transition |  |  |  | L/D Max: | 201.933 | at alpha= | 3.5 | deg
Re: | 2000000 |  |  | Cd Min: | 0.00488 | at alpha= | -2 | deg
Mach: | 0.5 |  |  | Cl=0 at alpha= | -5.8333 | deg
|  |  |  | @ Cl=0.1, Cd= | 0.0088151
|  |  |  | @ Cl=0.4, Cd= | 0.0078503
|  |  |  | @ Cl=0.6, Cd= | 0.004917
alpha (deg) | Cl | Cd | Cm | Cl/Cd
-20 | -0.809 | 0.17832 | -0.059 | -4.535
-19.5 | -0.781 | 0.17315 | -0.06 | -4.509
-19 | -0.754 | 0.16776 | -0.062 | -4.492
-18.5 | -0.723 | 0.16341 | -0.06 | -4.427
-18 | -0.695 | 0.15676 | -0.06 | -4.43
-17.5 | -0.666 | 0.15263 | -0.06 | -4.365
-17 | -0.638 | 0.14478 | -0.061 | -4.407
-16.5 | -0.61 | 0.14056 | -0.062 | -4.339
-16 | -0.582 | 0.13632 | -0.063 | -4.266
-15.5 | -0.553 | 0.13193 | -0.063 | -4.191
-15 | -0.523 | 0.12627 | -0.061 | -4.146
-14.5 | -0.495 | 0.12578 | -0.061 | -3.935
-14 | -0.467 | 0.11803 | -0.062 | -3.953
-13.5 | -0.438 | 0.11531 | -0.063 | -3.8
-13 | -0.41 | 0.11181 | -0.064 | -3.665
-12.5 | -0.381 | 0.10843 | -0.065 | -3.517
-12 | -0.352 | 0.10032 | -0.061 | -3.51
-11.5 | -0.324 | 0.09526 | -0.062 | -3.398
-11 | -0.295 | 0.09181 | -0.063 | -3.215
-10.5 | -0.267 | 0.09342 | -0.064 | -2.855
-10 | -0.238 | 0.07747 | -0.067 | -3.077
-9.5 | -0.21 | 0.06901 | -0.07 | -3.043
-9 | -0.28 | 0.06156 | -0.073 | -4.541
-8.5 | -0.262 | 0.054 | -0.08 | -4.847
-8 | -0.227 | 0.04694 | -0.091 | -4.832
-7.5 | -0.216 | 0.01132 | -0.145 | -19.051
-7 | -0.155 | 0.01063 | -0.147 | -14.584
-6.5 | -0.09 | 0.01001 | -0.149 | -9.031
-6 | -0.023 | 0.0095 | -0.151 | -2.41
-5.5 | 0.046 | 0.00899 | -0.153 | 5.17
-5 | 0.117 | 0.00876 | -0.155 | 13.373
-4.5 | 0.189 | 0.00849 | -0.157 | 22.227
-4 | 0.261 | 0.0082 | -0.159 | 31.795
-3.5 | 0.333 | 0.00802 | -0.16 | 41.464
-3 | 0.408 | 0.00783 | -0.162 | 52.084
-2.5 | 0.48 | 0.00766 | -0.164 | 62.645
-2 | 0.555 | 0.00488 | -0.167 | 113.785
-1.5 | 0.628 | 0.00494 | -0.169 | 127.144
-1 | 0.701 | 0.005 | -0.17 | 140.17
-0.5 | 0.773 | 0.0049 | -0.172 | 157.757
0 | 0.831 | 0.00525 | -0.174 | 158.222
0.5 | 0.902 | 0.00544 | -0.176 | 165.93
1 | 0.973 | 0.00555 | -0.177 | 175.165
1.5 | 1.043 | 0.00576 | -0.179 | 180.932
2 | 1.113 | 0.00591 | -0.181 | 188.39
2.5 | 1.183 | 0.00606 | -0.182 | 195.276
3 | 1.253 | 0.00622 | -0.184 | 201.54
3.5 | 1.309 | 0.00648 | -0.185 | 201.933
4 | 1.373 | 0.00682 | -0.187 | 201.294
4.5 | 1.436 | 0.00728 | -0.189 | 197.242
5 | 1.496 | 0.00856 | -0.19 | 174.734
5.5 | 1.553 | 0.01021 | -0.191 | 152.114
6 | 1.607 | 0.01441 | -0.193 | 111.515
6.5 | 1.654 | 0.02351 | -0.194 | 70.377
7 | 1.691 | 0.02476 | -0.195 | 68.313
7.5 | 1.716 | 0.02591 | -0.197 | 66.229
8 | 1.722 | 0.02744 | -0.198 | 62.744
8.5 | 1.698 | 0.03028 | -0.2 | 56.082
9 | 1.592 | 0.03274 | -0.201 | 48.615
9.5 | 1.039 | 0.0357 | -0.202 | 29.094
10 | 0.889 | 0.08191 | -0.096 | 10.849
10.5 | 0.914 | 0.08863 | -0.086 | 10.31
11 | 0.942 | 0.09371 | -0.094 | 10.052
11.5 | 0.969 | 0.10117 | -0.094 | 9.576
12 | 0.997 | 0.10638 | -0.099 | 9.368
12.5 | 1.024 | 0.11029 | -0.103 | 9.288
13 | 1.051 | 0.11534 | -0.105 | 9.116

## 56. Re 2M Mach 0.50 (2)
BIGFOIL.COM POLAR EXPORT
NACA67A718
NACA67A718 |  |  |  | Cl Max: | 1.315 | at alpha= | 15 | deg
XFOIL ncrit=9 |  |  |  | L/D Max: | 86.6211 | at alpha= | 3 | deg
Re: | 2000000 |  |  | Cd Min: | 0.18987 | at alpha= | 20 | deg
Mach: | 0.5 |  |  | Cl=0 at alpha= | -7.0464 | deg
|  |  |  | @ Cl=0.1, Cd= | 0.1057
|  |  |  | @ Cl=0.4, Cd= | 0.0094826
|  |  |  | @ Cl=0.6, Cd= | 0.0092078
alpha (deg) | Cl | Cd | Cm | Cl/Cd
-14.5 | 0.1539 | 0.1057 | -0.2271 | 1.456
-14 | 0.1627 | 0.09897 | -0.2303 | 1.6439
-13.5 | 0.1631 | 0.09111 | -0.2335 | 1.7901
-13 | 0.1536 | 0.08246 | -0.2367 | 1.8627
-12.5 | 0.1176 | 0.07113 | -0.2408 | 1.6533
-12 | 0.0528 | 0.05765 | -0.2461 | 0.91587
-11.5 | -0.0193 | 0.04106 | -0.2558 | -0.47004
-11 | -0.0566 | 0.03311 | -0.2574 | -1.7095
-10.5 | -0.1031 | 0.02707 | -0.2525 | -3.8086
-10 | -0.1312 | 0.02282 | -0.2448 | -5.7493
-9.5 | -0.1494 | 0.01916 | -0.2357 | -7.7975
-9 | -0.1457 | 0.01617 | -0.2275 | -9.0105
-8.5 | -0.1175 | 0.01422 | -0.2213 | -8.263
-8 | -0.0807 | 0.01284 | -0.2159 | -6.285
-7.5 | -0.0401 | 0.01184 | -0.2109 | -3.3868
-7 | 0.0041 | 0.01116 | -0.2064 | 0.36738
-6.5 | 0.048 | 0.01063 | -0.2018 | 4.5155
-6 | 0.0895 | 0.01022 | -0.1968 | 8.7573
-5.5 | 0.127 | 0.01006 | -0.191 | 12.6243
-5 | 0.1656 | 0.01001 | -0.1855 | 16.5435
-4.5 | 0.1961 | 0.00988 | -0.1783 | 19.8482
-4 | 0.2216 | 0.00983 | -0.1702 | 22.5432
-3.5 | 0.2323 | 0.00975 | -0.1589 | 23.8256
-3 | 0.2693 | 0.00958 | -0.1533 | 28.1106
-2.5 | 0.3248 | 0.00939 | -0.1516 | 34.59
-2 | 0.385 | 0.00923 | -0.1511 | 41.7118
-1.5 | 0.346 | 0.01023 | -0.1304 | 33.8221
-0.5 | 0.4486 | 0.00881 | -0.127 | 50.9194
1 | 0.5729 | 0.00927 | -0.1145 | 61.8015
1.5 | 0.6513 | 0.00909 | -0.1173 | 71.6502
2 | 0.7315 | 0.00886 | -0.1207 | 82.5621
2.5 | 0.7452 | 0.00976 | -0.1111 | 76.3525
3 | 0.8229 | 0.0095 | -0.114 | 86.6211
3.5 | 0.8499 | 0.01033 | -0.1071 | 82.2749
4 | 0.887 | 0.01109 | -0.1022 | 79.982
4.5 | 0.9229 | 0.01196 | -0.0971 | 77.1656
5 | 0.9518 | 0.01301 | -0.0907 | 73.1591
5.5 | 0.9568 | 0.01487 | -0.0803 | 64.3443
6 | 0.9651 | 0.01683 | -0.071 | 57.344
6.5 | 0.9547 | 0.01964 | -0.0592 | 48.61
7 | 0.9587 | 0.02217 | -0.0502 | 43.2431
7.5 | 0.9673 | 0.02471 | -0.0423 | 39.1461
8.5 | 1.0042 | 0.02948 | -0.0303 | 34.0638
9 | 1.0249 | 0.03204 | -0.0251 | 31.9881
9.5 | 1.0466 | 0.03472 | -0.0202 | 30.144
10 | 1.0696 | 0.03751 | -0.0157 | 28.5151
10.5 | 1.0958 | 0.04034 | -0.0118 | 27.1641
11 | 1.1278 | 0.04298 | -0.0085 | 26.2401
11.5 | 1.1623 | 0.04561 | -0.0056 | 25.4834
12 | 1.1931 | 0.04861 | -0.0024 | 24.5443
12.5 | 1.2246 | 0.05172 | 0.0004 | 23.6775
13 | 1.2519 | 0.0553 | 0.0034 | 22.6383
13.5 | 1.2769 | 0.05925 | 0.0061 | 21.5511
14 | 1.2986 | 0.06369 | 0.0086 | 20.3894
15 | 1.315 | 0.07573 | 0.0127 | 17.3643
15.5 | 1.3085 | 0.08361 | 0.0135 | 15.65
16 | 1.2961 | 0.09249 | 0.0131 | 14.0134
16.5 | 1.2777 | 0.10238 | 0.0113 | 12.48
17.5 | 1.2219 | 0.12557 | 0.0023 | 9.7308
18 | 1.1949 | 0.13801 | -0.0044 | 8.6581
18.5 | 1.1689 | 0.15081 | -0.0121 | 7.7508
19 | 1.146 | 0.1635 | -0.0202 | 7.0092
19.5 | 1.1239 | 0.1765 | -0.0288 | 6.3677
20 | 1.1021 | 0.18987 | -0.0377 | 5.8045

## 57. Re 3M Mach 0.00 (1)
BIGFOIL.COM POLAR EXPORT
NACA67A718
NACA67A718 |  |  |  | Cl Max: | 1.832 | at alpha= | 13 | deg
JavaFoil+Calcfoil stall+Eppler ext transition |  |  |  | L/D Max: | 228.78 | at alpha= | 3.5 | deg
Re: | 3000000 |  |  | Cd Min: | 0.00391 | at alpha= | -2.5 | deg
Mach: | 0 |  |  | Cl=0 at alpha= | -5.8361 | deg
|  |  |  | @ Cl=0.1, Cd= | 0.0070907
|  |  |  | @ Cl=0.4, Cd= | 0.00475
|  |  |  | @ Cl=0.6, Cd= | 0.0040414
alpha (deg) | Cl | Cd | Cm | Cl/Cd
-20 | -0.632 | 0.16451 | -0.049 | -3.844
-19.5 | -0.644 | 0.15734 | -0.051 | -4.092
-19 | -0.654 | 0.14937 | -0.052 | -4.378
-18.5 | -0.662 | 0.14242 | -0.052 | -4.651
-18 | -0.669 | 0.13699 | -0.053 | -4.884
-17.5 | -0.674 | 0.12967 | -0.055 | -5.199
-17 | -0.677 | 0.12339 | -0.056 | -5.486
-16.5 | -0.677 | 0.11775 | -0.057 | -5.748
-16 | -0.674 | 0.11159 | -0.058 | -6.043
-15.5 | -0.669 | 0.10526 | -0.06 | -6.358
-15 | -0.661 | 0.09947 | -0.061 | -6.645
-14.5 | -0.65 | 0.09256 | -0.064 | -7.026
-14 | -0.637 | 0.08604 | -0.067 | -7.399
-13.5 | -0.619 | 0.07981 | -0.069 | -7.761
-13 | -0.599 | 0.0741 | -0.072 | -8.082
-12.5 | -0.576 | 0.06708 | -0.076 | -8.59
-12 | -0.555 | 0.05697 | -0.083 | -9.746
-11.5 | -0.594 | 0.01621 | -0.112 | -36.683
-11 | -0.562 | 0.01324 | -0.115 | -42.464
-10.5 | -0.521 | 0.01187 | -0.118 | -43.857
-10 | -0.472 | 0.01129 | -0.119 | -41.805
-9.5 | -0.422 | 0.0105 | -0.121 | -40.128
-9 | -0.369 | 0.00958 | -0.123 | -38.563
-8.5 | -0.314 | 0.00911 | -0.125 | -34.528
-8 | -0.258 | 0.00876 | -0.127 | -29.463
-7.5 | -0.2 | 0.0084 | -0.128 | -23.824
-7 | -0.141 | 0.00807 | -0.13 | -17.5
-6.5 | -0.081 | 0.00779 | -0.132 | -10.414
-6 | -0.02 | 0.00749 | -0.133 | -2.72
-5.5 | 0.041 | 0.0073 | -0.135 | 5.634
-5 | 0.103 | 0.00708 | -0.136 | 14.576
-4.5 | 0.166 | 0.00694 | -0.138 | 23.878
-4 | 0.228 | 0.00678 | -0.14 | 33.686
-3.5 | 0.291 | 0.00662 | -0.141 | 44.015
-3 | 0.356 | 0.00651 | -0.143 | 54.677
-2.5 | 0.421 | 0.00391 | -0.145 | 107.547
-2 | 0.484 | 0.00394 | -0.146 | 122.678
-1.5 | 0.546 | 0.00399 | -0.148 | 137.115
-1 | 0.609 | 0.00405 | -0.149 | 150.541
-0.5 | 0.672 | 0.0041 | -0.151 | 164.056
0 | 0.725 | 0.00424 | -0.152 | 171.14
0.5 | 0.787 | 0.00432 | -0.154 | 182.162
1 | 0.848 | 0.00438 | -0.155 | 193.629
1.5 | 0.91 | 0.00443 | -0.156 | 205.175
2 | 0.971 | 0.00452 | -0.158 | 214.937
2.5 | 1.032 | 0.00466 | -0.159 | 221.683
3 | 1.093 | 0.00482 | -0.161 | 226.716
3.5 | 1.145 | 0.00501 | -0.162 | 228.78
4 | 1.203 | 0.00568 | -0.163 | 211.92
4.5 | 1.26 | 0.00625 | -0.164 | 201.442
5 | 1.315 | 0.00708 | -0.166 | 185.68
5.5 | 1.37 | 0.00867 | -0.167 | 158.055
6 | 1.423 | 0.01046 | -0.168 | 135.991
6.5 | 1.475 | 0.01273 | -0.169 | 115.822
7 | 1.523 | 0.01673 | -0.17 | 91.038
7.5 | 1.57 | 0.01757 | -0.171 | 89.373
8 | 1.615 | 0.0182 | -0.173 | 88.737
8.5 | 1.657 | 0.01888 | -0.174 | 87.774
9 | 1.695 | 0.01964 | -0.175 | 86.29
9.5 | 1.728 | 0.02033 | -0.176 | 84.98
10 | 1.756 | 0.02164 | -0.177 | 81.156
10.5 | 1.781 | 0.02259 | -0.178 | 78.818
11 | 1.801 | 0.02354 | -0.18 | 76.497
11.5 | 1.816 | 0.02441 | -0.181 | 74.366
12 | 1.826 | 0.02549 | -0.182 | 71.642
12.5 | 1.831 | 0.02665 | -0.183 | 68.725
13 | 1.832 | 0.02784 | -0.184 | 65.79
13.5 | 1.827 | 0.02877 | -0.185 | 63.503
14 | 1.818 | 0.03031 | -0.186 | 59.991
14.5 | 1.804 | 0.03138 | -0.187 | 57.5
15 | 1.786 | 0.03294 | -0.188 | 54.219
15.5 | 1.764 | 0.03475 | -0.188 | 50.757
16 | 1.738 | 0.03629 | -0.189 | 47.884
16.5 | 1.708 | 0.0382 | -0.19 | 44.727
17 | 1.676 | 0.04015 | -0.191 | 41.743
17.5 | 1.641 | 0.04189 | -0.191 | 39.176
18 | 1.602 | 0.04434 | -0.192 | 36.138

## 58. Re 3M Mach 0.00 (2)
BIGFOIL.COM POLAR EXPORT
NACA67A718
NACA67A718 |  |  |  | Cl Max: | 1.5669 | at alpha= | 20 | deg
XFOIL ncrit=9 |  |  |  | L/D Max: | 188.195 | at alpha= | 3 | deg
Re: | 3000000 |  |  | Cd Min: | 0.06881 | at alpha= | 20 | deg
Mach: | 0 |  |  | Cl=0 at alpha= | -6.3612 | deg
|  |  |  | @ Cl=0.1, Cd= | 0.0075057
|  |  |  | @ Cl=0.4, Cd= | 0.0063216
|  |  |  | @ Cl=0.6, Cd= | 0.0044171
alpha (deg) | Cl | Cd | Cm | Cl/Cd
-20 | -0.849 | 0.03817 | -0.1997 | -22.2426
-19.5 | -0.8545 | 0.03353 | -0.2003 | -25.4846
-19 | -0.8577 | 0.02971 | -0.1993 | -28.8691
-18.5 | -0.8574 | 0.02664 | -0.1972 | -32.1847
-18 | -0.8528 | 0.02411 | -0.1946 | -35.3712
-17.5 | -0.8396 | 0.02213 | -0.1921 | -37.9394
-17 | -0.8199 | 0.02058 | -0.1897 | -39.8397
-16 | -0.7974 | 0.01678 | -0.182 | -47.5209
-15.5 | -0.7652 | 0.01599 | -0.1801 | -47.8549
-15 | -0.7312 | 0.01522 | -0.1783 | -48.042
-14.5 | -0.6972 | 0.01443 | -0.1764 | -48.316
-14 | -0.6603 | 0.01378 | -0.1748 | -47.9173
-13.5 | -0.622 | 0.01319 | -0.1732 | -47.1569
-13 | -0.5826 | 0.01265 | -0.1717 | -46.0553
-12.5 | -0.542 | 0.01219 | -0.1703 | -44.4627
-12 | -0.5027 | 0.01165 | -0.1686 | -43.1502
-11.5 | -0.4636 | 0.01109 | -0.1668 | -41.8034
-11 | -0.4219 | 0.01062 | -0.1653 | -39.7269
-10.5 | -0.3798 | 0.01018 | -0.1638 | -37.3084
-10 | -0.3373 | 0.00979 | -0.1622 | -34.4535
-9.5 | -0.2951 | 0.00946 | -0.1605 | -31.1945
-9 | -0.2552 | 0.00912 | -0.1582 | -27.9825
-8.5 | -0.2101 | 0.00881 | -0.157 | -23.8479
-8 | -0.1627 | 0.00853 | -0.1562 | -19.0739
-7.5 | -0.1145 | 0.00826 | -0.1555 | -13.862
-7 | -0.0653 | 0.00802 | -0.1551 | -8.1421
-6.5 | -0.0143 | 0.00784 | -0.1549 | -1.824
-6 | 0.0372 | 0.00769 | -0.1549 | 4.8375
-5.5 | 0.0897 | 0.00755 | -0.155 | 11.8808
-5 | 0.1408 | 0.00733 | -0.1549 | 19.2087
-4.5 | 0.1932 | 0.00717 | -0.1549 | 26.9456
-4 | 0.2456 | 0.00701 | -0.155 | 35.0357
-3.5 | 0.2982 | 0.00686 | -0.1551 | 43.4694
-3 | 0.3493 | 0.00663 | -0.1549 | 52.6848
-2.5 | 0.3989 | 0.00633 | -0.1545 | 63.0174
-2 | 0.4475 | 0.00596 | -0.1539 | 75.0839
-1.5 | 0.4922 | 0.00541 | -0.1527 | 90.9797
-1 | 0.5364 | 0.00468 | -0.1514 | 114.6154
-0.5 | 0.5902 | 0.00441 | -0.1519 | 133.8322
0 | 0.6454 | 0.00445 | -0.1524 | 145.0337
0.5 | 0.6977 | 0.00447 | -0.1522 | 156.085
1 | 0.7483 | 0.00452 | -0.1516 | 165.5531
1.5 | 0.7985 | 0.00457 | -0.1509 | 174.7265
2 | 0.8377 | 0.00457 | -0.1478 | 183.3042
2.5 | 0.8705 | 0.00465 | -0.1435 | 187.2043
3 | 0.9071 | 0.00482 | -0.14 | 188.195
3.5 | 0.9362 | 0.00508 | -0.135 | 184.2913
4 | 0.9562 | 0.00555 | -0.1282 | 172.2883
4.5 | 0.9601 | 0.00644 | -0.1183 | 149.0839
5 | 0.9226 | 0.00852 | -0.1005 | 108.2864
5.5 | 0.8934 | 0.01091 | -0.0853 | 81.8882
6 | 0.8869 | 0.01292 | -0.0748 | 68.6455
6.5 | 0.8965 | 0.01454 | -0.0676 | 61.6575
7 | 0.9117 | 0.01606 | -0.0617 | 56.7684
7.5 | 0.9322 | 0.01748 | -0.0568 | 53.3295
8 | 0.954 | 0.01894 | -0.0524 | 50.3696
8.5 | 0.9814 | 0.02021 | -0.049 | 48.5601
9 | 1.0045 | 0.02176 | -0.0451 | 46.1627
9.5 | 1.0361 | 0.02295 | -0.0426 | 45.146
10 | 1.064 | 0.02436 | -0.0396 | 43.6782
10.5 | 1.091 | 0.02589 | -0.0367 | 42.1398
11 | 1.1231 | 0.02718 | -0.0346 | 41.3208
11.5 | 1.1571 | 0.02841 | -0.0328 | 40.7286
12 | 1.189 | 0.02981 | -0.0309 | 39.8859
12.5 | 1.2229 | 0.0311 | -0.0294 | 39.3215
13 | 1.2554 | 0.03251 | -0.0277 | 38.6158
14 | 1.3178 | 0.03556 | -0.0245 | 37.0585
14.5 | 1.3475 | 0.03721 | -0.0228 | 36.2134
15 | 1.375 | 0.03896 | -0.021 | 35.2926
15.5 | 1.3967 | 0.04067 | -0.018 | 34.3423
16.5 | 1.4593 | 0.04559 | -0.0183 | 32.0092
17 | 1.4794 | 0.04823 | -0.0165 | 30.6739
17.5 | 1.4994 | 0.05091 | -0.0149 | 29.452
18 | 1.5156 | 0.05403 | -0.0132 | 28.0511
18.5 | 1.5285 | 0.05756 | -0.0115 | 26.5549
19 | 1.5445 | 0.06091 | -0.0104 | 25.3571
19.5 | 1.5575 | 0.06461 | -0.0094 | 24.1062
20 | 1.5669 | 0.06881 | -0.0086 | 22.7714

## 59. Re 3M Mach 0.10 (1)
BIGFOIL.COM POLAR EXPORT
NACA67A718
NACA67A718 |  |  |  | Cl Max: | 1.824 | at alpha= | 12.5 | deg
JavaFoil+Calcfoil stall+Eppler ext transition |  |  |  | L/D Max: | 227.955 | at alpha= | 3.5 | deg
Re: | 3000000 |  |  | Cd Min: | 0.00394 | at alpha= | -2.5 | deg
Mach: | 0.1 |  |  | Cl=0 at alpha= | -5.8361 | deg
|  |  |  | @ Cl=0.1, Cd= | 0.0071246
|  |  |  | @ Cl=0.4, Cd= | 0.0048494
|  |  |  | @ Cl=0.6, Cd= | 0.0040367
alpha (deg) | Cl | Cd | Cm | Cl/Cd
-20 | -0.591 | 0.16806 | -0.049 | -3.516
-19.5 | -0.605 | 0.16171 | -0.05 | -3.744
-19 | -0.619 | 0.1531 | -0.051 | -4.041
-18.5 | -0.63 | 0.14788 | -0.052 | -4.262
-18 | -0.641 | 0.13804 | -0.053 | -4.641
-17.5 | -0.649 | 0.13201 | -0.055 | -4.914
-17 | -0.654 | 0.12471 | -0.056 | -5.247
-16.5 | -0.657 | 0.11801 | -0.057 | -5.571
-16 | -0.658 | 0.11401 | -0.058 | -5.768
-15.5 | -0.655 | 0.10724 | -0.059 | -6.107
-15 | -0.649 | 0.10076 | -0.061 | -6.444
-14.5 | -0.64 | 0.09482 | -0.062 | -6.751
-14 | -0.629 | 0.08756 | -0.065 | -7.178
-13.5 | -0.613 | 0.08159 | -0.068 | -7.514
-13 | -0.594 | 0.07534 | -0.071 | -7.884
-12.5 | -0.572 | 0.06907 | -0.074 | -8.281
-12 | -0.549 | 0.06131 | -0.08 | -8.954
-11.5 | -0.553 | 0.03279 | -0.1 | -16.876
-11 | -0.558 | 0.01429 | -0.115 | -39.046
-10.5 | -0.521 | 0.01206 | -0.118 | -43.177
-10 | -0.473 | 0.01133 | -0.12 | -41.707
-9.5 | -0.422 | 0.01063 | -0.122 | -39.741
-9 | -0.37 | 0.01013 | -0.124 | -36.489
-8.5 | -0.315 | 0.00917 | -0.126 | -34.384
-8 | -0.259 | 0.00882 | -0.127 | -29.343
-7.5 | -0.201 | 0.00843 | -0.129 | -23.846
-7 | -0.142 | 0.00812 | -0.131 | -17.457
-6.5 | -0.082 | 0.00781 | -0.132 | -10.432
-6 | -0.02 | 0.00751 | -0.134 | -2.724
-5.5 | 0.041 | 0.00734 | -0.135 | 5.623
-5 | 0.104 | 0.00711 | -0.137 | 14.57
-4.5 | 0.166 | 0.00697 | -0.139 | 23.873
-4 | 0.229 | 0.00679 | -0.14 | 33.804
-3.5 | 0.293 | 0.00665 | -0.142 | 44.025
-3 | 0.358 | 0.00651 | -0.143 | 54.887
-2.5 | 0.423 | 0.00394 | -0.146 | 107.336
-2 | 0.486 | 0.00396 | -0.147 | 122.592
-1.5 | 0.549 | 0.00398 | -0.149 | 138.067
-1 | 0.612 | 0.00405 | -0.15 | 151.395
-0.5 | 0.676 | 0.0041 | -0.151 | 164.7
0 | 0.729 | 0.00426 | -0.153 | 170.941
0.5 | 0.79 | 0.00432 | -0.154 | 182.902
1 | 0.852 | 0.00439 | -0.156 | 194.325
1.5 | 0.914 | 0.00444 | -0.157 | 206.039
2 | 0.976 | 0.00452 | -0.159 | 215.666
2.5 | 1.037 | 0.00466 | -0.16 | 222.52
3 | 1.098 | 0.00486 | -0.161 | 226.114
3.5 | 1.151 | 0.00505 | -0.163 | 227.955
4 | 1.209 | 0.00572 | -0.164 | 211.476
4.5 | 1.265 | 0.00629 | -0.165 | 201.085
5 | 1.321 | 0.00715 | -0.166 | 184.676
5.5 | 1.376 | 0.00881 | -0.168 | 156.1
6 | 1.429 | 0.01056 | -0.169 | 135.328
6.5 | 1.481 | 0.0129 | -0.17 | 114.801
7 | 1.529 | 0.01692 | -0.171 | 90.374
7.5 | 1.577 | 0.01777 | -0.172 | 88.743
8 | 1.621 | 0.0184 | -0.173 | 88.089
8.5 | 1.663 | 0.01911 | -0.175 | 87
9 | 1.7 | 0.01982 | -0.176 | 85.774
9.5 | 1.732 | 0.02056 | -0.177 | 84.227
10 | 1.759 | 0.02199 | -0.178 | 80.014
10.5 | 1.782 | 0.02287 | -0.179 | 77.955
11 | 1.8 | 0.02386 | -0.18 | 75.464
11.5 | 1.813 | 0.02474 | -0.182 | 73.286
12 | 1.821 | 0.02597 | -0.183 | 70.118
12.5 | 1.824 | 0.02699 | -0.184 | 67.579
13 | 1.821 | 0.02816 | -0.185 | 64.651
13.5 | 1.813 | 0.02936 | -0.186 | 61.742
14 | 1.8 | 0.0308 | -0.187 | 58.433
14.5 | 1.781 | 0.03199 | -0.188 | 55.695
15 | 1.759 | 0.03378 | -0.188 | 52.056
15.5 | 1.732 | 0.03502 | -0.189 | 49.45
16 | 1.7 | 0.03724 | -0.19 | 45.658
16.5 | 1.665 | 0.03927 | -0.191 | 42.41
17 | 1.628 | 0.04105 | -0.191 | 39.649
17.5 | 1.586 | 0.04346 | -0.192 | 36.498

## 60. Re 3M Mach 0.10 (2)
BIGFOIL.COM POLAR EXPORT
NACA67A718
NACA67A718 |  |  |  | Cl Max: | 1.5613 | at alpha= | 20 | deg
XFOIL ncrit=9 |  |  |  | L/D Max: | 186.55 | at alpha= | 3 | deg
Re: | 3000000 |  |  | Cd Min: | 0.07126 | at alpha= | 20 | deg
Mach: | 0.1 |  |  | Cl=0 at alpha= | -6.3726 | deg
|  |  |  | @ Cl=0.1, Cd= | 0.0075323
|  |  |  | @ Cl=0.4, Cd= | 0.0063776
|  |  |  | @ Cl=0.6, Cd= | 0.0044357
alpha (deg) | Cl | Cd | Cm | Cl/Cd
-20 | -0.8002 | 0.04424 | -0.201 | -18.0877
-19.5 | -0.8178 | 0.03758 | -0.2034 | -21.7616
-19 | -0.8302 | 0.03248 | -0.2034 | -25.5603
-18.5 | -0.836 | 0.02866 | -0.2019 | -29.1696
-18 | -0.837 | 0.02559 | -0.1993 | -32.7081
-17.5 | -0.8282 | 0.02326 | -0.1967 | -35.6062
-17 | -0.8117 | 0.02148 | -0.1941 | -37.7886
-16.5 | -0.7997 | 0.01954 | -0.1906 | -40.9263
-16 | -0.7934 | 0.01738 | -0.186 | -45.6502
-15.5 | -0.7656 | 0.01633 | -0.1835 | -46.883
-15 | -0.729 | 0.01566 | -0.1819 | -46.5517
-14.5 | -0.6968 | 0.01474 | -0.1796 | -47.2727
-14 | -0.6604 | 0.01403 | -0.1778 | -47.0706
-13.5 | -0.6223 | 0.01339 | -0.176 | -46.475
-13 | -0.5831 | 0.01282 | -0.1744 | -45.4836
-12.5 | -0.5424 | 0.01233 | -0.1728 | -43.9903
-12 | -0.5016 | 0.01185 | -0.1712 | -42.3291
-11.5 | -0.4629 | 0.01124 | -0.1692 | -41.1833
-11 | -0.4211 | 0.01074 | -0.1676 | -39.2086
-10.5 | -0.3788 | 0.01028 | -0.166 | -36.8482
-10 | -0.3359 | 0.00987 | -0.1644 | -34.0324
-9.5 | -0.2931 | 0.00952 | -0.1627 | -30.7878
-9 | -0.2529 | 0.00917 | -0.1604 | -27.5791
-8.5 | -0.2093 | 0.00887 | -0.1587 | -23.5964
-8 | -0.1616 | 0.00859 | -0.1578 | -18.8126
-7.5 | -0.1139 | 0.00829 | -0.1569 | -13.7394
-7 | -0.0645 | 0.00806 | -0.1564 | -8.0025
-6.5 | -0.0131 | 0.00789 | -0.1562 | -1.6603
-6 | 0.0383 | 0.00772 | -0.1561 | 4.9611
-5.5 | 0.0908 | 0.00757 | -0.1561 | 11.9947
-5 | 0.1421 | 0.00736 | -0.1559 | 19.3071
-4.5 | 0.1945 | 0.00719 | -0.1559 | 27.0515
-4 | 0.2472 | 0.00704 | -0.156 | 35.1136
-3.5 | 0.3 | 0.00689 | -0.156 | 43.5414
-3 | 0.3514 | 0.00666 | -0.1559 | 52.7628
-2.5 | 0.4013 | 0.00637 | -0.1554 | 62.9984
-2 | 0.4498 | 0.006 | -0.1548 | 74.9667
-1.5 | 0.4948 | 0.00546 | -0.1535 | 90.6227
-1 | 0.5392 | 0.00474 | -0.1522 | 113.7553
-0.5 | 0.5921 | 0.00443 | -0.1525 | 133.6569
0 | 0.6474 | 0.00447 | -0.1529 | 144.8322
0.5 | 0.6999 | 0.0045 | -0.1527 | 155.5333
1 | 0.7504 | 0.00455 | -0.1519 | 164.9231
1.5 | 0.8008 | 0.0046 | -0.1512 | 174.087
2 | 0.8375 | 0.00459 | -0.1476 | 182.4619
2.5 | 0.8708 | 0.0047 | -0.1432 | 185.2766
3 | 0.9085 | 0.00487 | -0.1399 | 186.5503
3.5 | 0.9364 | 0.00515 | -0.1346 | 181.8252
4 | 0.9571 | 0.00564 | -0.1279 | 169.6986
4.5 | 0.9627 | 0.00651 | -0.1183 | 147.8802
5 | 0.9242 | 0.00863 | -0.1003 | 107.0915
5.5 | 0.8956 | 0.01103 | -0.0851 | 81.1967
6 | 0.8885 | 0.01306 | -0.0745 | 68.0322
6.5 | 0.8962 | 0.01478 | -0.067 | 60.636
7 | 0.9127 | 0.01627 | -0.0612 | 56.0971
7.5 | 0.9322 | 0.01776 | -0.0562 | 52.4887
8 | 0.9552 | 0.01917 | -0.0518 | 49.8279
8.5 | 0.9815 | 0.02052 | -0.0482 | 47.8314
9 | 1.0053 | 0.02206 | -0.0444 | 45.5712
9.5 | 1.037 | 0.02327 | -0.0418 | 44.5638
10 | 1.0638 | 0.02478 | -0.0387 | 42.9298
10.5 | 1.0918 | 0.02629 | -0.0358 | 41.5291
11 | 1.1246 | 0.02757 | -0.0338 | 40.7907
11.5 | 1.1574 | 0.02892 | -0.0318 | 40.0207
12 | 1.1908 | 0.03026 | -0.03 | 39.3523
12.5 | 1.2247 | 0.03159 | -0.0284 | 38.7686
13 | 1.2564 | 0.0331 | -0.0266 | 37.9577
14.5 | 1.3495 | 0.03791 | -0.0216 | 35.5975
15 | 1.376 | 0.03981 | -0.0196 | 34.5642
15.5 | 1.4 | 0.04163 | -0.0171 | 33.6296
17 | 1.478 | 0.04954 | -0.0147 | 29.8345
17.5 | 1.4973 | 0.05239 | -0.013 | 28.5799
18 | 1.5126 | 0.05569 | -0.0113 | 27.1611
18.5 | 1.5277 | 0.05913 | -0.0099 | 25.8363
19 | 1.543 | 0.06265 | -0.0088 | 24.6289
19.5 | 1.5543 | 0.06664 | -0.0077 | 23.3238
20 | 1.5613 | 0.07126 | -0.0069 | 21.9099

## 61. Re 3M Mach 0.25 (1)
BIGFOIL.COM POLAR EXPORT
NACA67A718
NACA67A718 |  |  |  | Cl Max: | 1.787 | at alpha= | 11 | deg
JavaFoil+Calcfoil stall+Eppler ext transition |  |  |  | L/D Max: | 228.264 | at alpha= | 3.5 | deg
Re: | 3000000 |  |  | Cd Min: | 0.00401 | at alpha= | -2.5 | deg
Mach: | 0.25 |  |  | Cl=0 at alpha= | -5.8333 | deg
|  |  |  | @ Cl=0.1, Cd= | 0.0072587
|  |  |  | @ Cl=0.4, Cd= | 0.0053345
|  |  |  | @ Cl=0.6, Cd= | 0.0040988
alpha (deg) | Cl | Cd | Cm | Cl/Cd
-19 | -0.283 | 0.17676 | -0.049 | -1.604
-18.5 | -0.333 | 0.16566 | -0.05 | -2.012
-18 | -0.378 | 0.15653 | -0.051 | -2.414
-17.5 | -0.418 | 0.14676 | -0.052 | -2.85
-17 | -0.454 | 0.13768 | -0.053 | -3.299
-16.5 | -0.486 | 0.12951 | -0.054 | -3.75
-16 | -0.513 | 0.12175 | -0.056 | -4.211
-15.5 | -0.534 | 0.11604 | -0.057 | -4.602
-15 | -0.55 | 0.10778 | -0.059 | -5.107
-14.5 | -0.561 | 0.10185 | -0.061 | -5.507
-14 | -0.565 | 0.09472 | -0.062 | -5.969
-13.5 | -0.564 | 0.08907 | -0.064 | -6.331
-13 | -0.556 | 0.08468 | -0.065 | -6.568
-12.5 | -0.544 | 0.07776 | -0.068 | -6.993
-12 | -0.526 | 0.07166 | -0.071 | -7.341
-11.5 | -0.504 | 0.06527 | -0.076 | -7.718
-11 | -0.476 | 0.05975 | -0.08 | -7.973
-10.5 | -0.509 | 0.01599 | -0.118 | -31.865
-10 | -0.473 | 0.01257 | -0.122 | -37.602
-9.5 | -0.426 | 0.01137 | -0.125 | -37.452
-9 | -0.374 | 0.01069 | -0.126 | -34.982
-8.5 | -0.32 | 0.00963 | -0.129 | -33.27
-8 | -0.264 | 0.00912 | -0.13 | -28.904
-7.5 | -0.205 | 0.00876 | -0.132 | -23.398
-7 | -0.145 | 0.00835 | -0.134 | -17.336
-6.5 | -0.083 | 0.00803 | -0.135 | -10.39
-6 | -0.021 | 0.00769 | -0.137 | -2.723
-5.5 | 0.042 | 0.00744 | -0.139 | 5.688
-5 | 0.106 | 0.00724 | -0.14 | 14.674
-4.5 | 0.171 | 0.0071 | -0.142 | 24.024
-4 | 0.235 | 0.00691 | -0.144 | 34.042
-3.5 | 0.3 | 0.00677 | -0.145 | 44.364
-3 | 0.367 | 0.00662 | -0.147 | 55.402
-2.5 | 0.434 | 0.00401 | -0.149 | 108.357
-2 | 0.499 | 0.00404 | -0.151 | 123.542
-1.5 | 0.564 | 0.00406 | -0.152 | 139.105
-1 | 0.629 | 0.00413 | -0.154 | 152.465
-0.5 | 0.694 | 0.00418 | -0.155 | 166.054
0 | 0.748 | 0.00436 | -0.157 | 171.399
0.5 | 0.812 | 0.00443 | -0.158 | 183.329
1 | 0.875 | 0.0045 | -0.16 | 194.406
1.5 | 0.938 | 0.00456 | -0.161 | 206.002
2 | 1.002 | 0.00467 | -0.163 | 214.595
2.5 | 1.065 | 0.00481 | -0.164 | 221.222
3 | 1.128 | 0.00498 | -0.166 | 226.274
3.5 | 1.181 | 0.00517 | -0.167 | 228.264
4 | 1.24 | 0.00598 | -0.168 | 207.344
4.5 | 1.298 | 0.00658 | -0.17 | 197.192
5 | 1.355 | 0.00766 | -0.171 | 176.813
5.5 | 1.409 | 0.01017 | -0.172 | 138.599
6 | 1.464 | 0.01208 | -0.173 | 121.192
6.5 | 1.516 | 0.01393 | -0.174 | 108.833
7 | 1.564 | 0.01803 | -0.176 | 86.723
7.5 | 1.61 | 0.01872 | -0.177 | 85.982
8 | 1.653 | 0.01947 | -0.178 | 84.881
8.5 | 1.692 | 0.02029 | -0.179 | 83.374
9 | 1.724 | 0.0211 | -0.181 | 81.713
9.5 | 1.75 | 0.0225 | -0.182 | 77.777
10 | 1.769 | 0.02356 | -0.183 | 75.113
10.5 | 1.782 | 0.02458 | -0.184 | 72.485
11 | 1.787 | 0.02578 | -0.185 | 69.302
11.5 | 1.784 | 0.02701 | -0.186 | 66.032
12 | 1.772 | 0.02818 | -0.187 | 62.883
12.5 | 1.752 | 0.0297 | -0.189 | 58.986
13 | 1.723 | 0.03115 | -0.19 | 55.299
13.5 | 1.685 | 0.03311 | -0.191 | 50.898
14 | 1.638 | 0.03473 | -0.191 | 47.18
14.5 | 1.583 | 0.03682 | -0.192 | 43.001
15 | 1.52 | 0.0389 | -0.193 | 39.067
15.5 | 1.448 | 0.04156 | -0.194 | 34.85
16 | 1.367 | 0.04575 | -0.194 | 29.877

## 62. Re 3M Mach 0.25 (2)
BIGFOIL.COM POLAR EXPORT
NACA67A718
NACA67A718 |  |  |  | Cl Max: | 1.5197 | at alpha= | 19.5 | deg
XFOIL ncrit=9 |  |  |  | L/D Max: | 175.442 | at alpha= | 3 | deg
Re: | 3000000 |  |  | Cd Min: | 0.12699 | at alpha= | -20 | deg
Mach: | 0.25 |  |  | Cl=0 at alpha= | -6.4291 | deg
|  |  |  | @ Cl=0.1, Cd= | 0.0076887
|  |  |  | @ Cl=0.4, Cd= | 0.0066296
|  |  |  | @ Cl=0.6, Cd= | 0.0045412
alpha (deg) | Cl | Cd | Cm | Cl/Cd
-20 | -0.2499 | 0.12699 | -0.1711 | -1.9679
-18.5 | -0.6108 | 0.05559 | -0.2092 | -10.9876
-18 | -0.6848 | 0.04087 | -0.2179 | -16.7556
-17.5 | -0.7182 | 0.03341 | -0.2193 | -21.4966
-17 | -0.7314 | 0.02879 | -0.2177 | -25.4047
-16.5 | -0.7392 | 0.02517 | -0.2144 | -29.3683
-16 | -0.734 | 0.02259 | -0.2105 | -32.4923
-15.5 | -0.7194 | 0.02064 | -0.2067 | -34.8547
-15 | -0.7112 | 0.01835 | -0.2019 | -38.7575
-14.5 | -0.693 | 0.01658 | -0.1977 | -41.7973
-14 | -0.6558 | 0.01573 | -0.1951 | -41.691
-13.5 | -0.6207 | 0.01479 | -0.1923 | -41.9675
-13 | -0.5831 | 0.01397 | -0.1896 | -41.7394
-12.5 | -0.5423 | 0.01332 | -0.1872 | -40.7132
-12 | -0.4993 | 0.01281 | -0.1851 | -38.9774
-11.5 | -0.4569 | 0.01222 | -0.183 | -37.3895
-11 | -0.4167 | 0.01147 | -0.1804 | -36.3296
-10.5 | -0.3735 | 0.01089 | -0.1782 | -34.2975
-10 | -0.3291 | 0.01039 | -0.1762 | -31.6747
-9.5 | -0.2843 | 0.00994 | -0.1743 | -28.6016
-9 | -0.2394 | 0.00954 | -0.1722 | -25.0943
-8.5 | -0.1972 | 0.00912 | -0.1696 | -21.6228
-8 | -0.1554 | 0.00882 | -0.1669 | -17.619
-7.5 | -0.1082 | 0.00854 | -0.1653 | -12.6698
-7 | -0.0582 | 0.00831 | -0.1642 | -7.0036
-6.5 | -0.0073 | 0.0081 | -0.1634 | -0.90123
-6 | 0.0442 | 0.00788 | -0.1627 | 5.6091
-5.5 | 0.0967 | 0.0077 | -0.1623 | 12.5584
-5 | 0.1493 | 0.00752 | -0.1618 | 19.8537
-4.5 | 0.2019 | 0.00733 | -0.1614 | 27.5443
-4 | 0.2558 | 0.0072 | -0.1612 | 35.5278
-3.5 | 0.3089 | 0.00702 | -0.161 | 44.0028
-3 | 0.3619 | 0.00684 | -0.1607 | 52.9094
-2.5 | 0.4126 | 0.00656 | -0.16 | 62.8963
-2 | 0.4616 | 0.00622 | -0.159 | 74.2122
-1.5 | 0.5081 | 0.00573 | -0.1577 | 88.6736
-1 | 0.5544 | 0.00509 | -0.1566 | 108.9194
-0.5 | 0.6001 | 0.00454 | -0.1549 | 132.1806
0 | 0.6549 | 0.00459 | -0.1549 | 142.6797
0.5 | 0.7082 | 0.00465 | -0.1544 | 152.3011
1 | 0.7559 | 0.0047 | -0.1526 | 160.8298
1.5 | 0.8105 | 0.00477 | -0.1524 | 169.9161
2 | 0.8364 | 0.00486 | -0.146 | 172.0988
2.5 | 0.8719 | 0.005 | -0.1418 | 174.38
3 | 0.9123 | 0.0052 | -0.1388 | 175.4423
3.5 | 0.94 | 0.00556 | -0.1331 | 169.0647
4 | 0.9614 | 0.00613 | -0.1262 | 156.8352
4.5 | 0.9702 | 0.00704 | -0.117 | 137.8125
5 | 0.9296 | 0.00936 | -0.0985 | 99.3162
5.5 | 0.9071 | 0.01168 | -0.0843 | 77.6627
6 | 0.897 | 0.01392 | -0.0729 | 64.4397
6.5 | 0.9016 | 0.01581 | -0.0646 | 57.0272
7 | 0.9155 | 0.01753 | -0.0582 | 52.2248
7.5 | 0.9365 | 0.01904 | -0.0531 | 49.1859
8 | 0.959 | 0.02063 | -0.0485 | 46.4857
8.5 | 0.986 | 0.02207 | -0.0447 | 44.676
9 | 1.0088 | 0.02379 | -0.0404 | 42.4044
9.5 | 1.04 | 0.02521 | -0.0375 | 41.2535
10 | 1.0678 | 0.02684 | -0.0342 | 39.7839
10.5 | 1.0967 | 0.02849 | -0.0312 | 38.4942
11 | 1.1291 | 0.03 | -0.0288 | 37.6367
11.5 | 1.1636 | 0.03148 | -0.0267 | 36.9632
12 | 1.1984 | 0.03296 | -0.0247 | 36.3592
12.5 | 1.2317 | 0.03457 | -0.0226 | 35.6292
13 | 1.2646 | 0.03628 | -0.0207 | 34.8567
13.5 | 1.2968 | 0.03808 | -0.0187 | 34.0546
14.5 | 1.3568 | 0.04211 | -0.0147 | 32.2204
15 | 1.3826 | 0.04451 | -0.0125 | 31.0627
15.5 | 1.4047 | 0.04717 | -0.01 | 29.7795
16 | 1.4212 | 0.04972 | -0.0064 | 28.5841
17 | 1.4733 | 0.05675 | -0.0059 | 25.9612
17.5 | 1.4874 | 0.06066 | -0.004 | 24.5203
18 | 1.5016 | 0.06467 | -0.0026 | 23.2194
18.5 | 1.5116 | 0.06926 | -0.0013 | 21.825
19 | 1.5191 | 0.0743 | -0.0004 | 20.4455
19.5 | 1.5197 | 0.08025 | 0.0001 | 18.9371
20 | 1.518 | 0.08671 | 0 | 17.5066

## 63. Re 3M Mach 0.50 (1)
BIGFOIL.COM POLAR EXPORT
NACA67A718
NACA67A718 |  |  |  | Cl Max: | 1.723 | at alpha= | 8 | deg
JavaFoil+Calcfoil stall+Eppler ext transition |  |  |  | L/D Max: | 218.507 | at alpha= | 3 | deg
Re: | 3000000 |  |  | Cd Min: | 0.00439 | at alpha= | -2 | deg
Mach: | 0.5 |  |  | Cl=0 at alpha= | -5.8357 | deg
|  |  |  | @ Cl=0.1, Cd= | 0.0079829
|  |  |  | @ Cl=0.4, Cd= | 0.007186
|  |  |  | @ Cl=0.6, Cd= | 0.0044303
alpha (deg) | Cl | Cd | Cm | Cl/Cd
-20 | -0.809 | 0.16915 | -0.06 | -4.783
-19.5 | -0.781 | 0.16477 | -0.061 | -4.74
-19 | -0.754 | 0.16102 | -0.063 | -4.683
-18.5 | -0.724 | 0.15542 | -0.061 | -4.659
-18 | -0.695 | 0.1486 | -0.061 | -4.677
-17.5 | -0.666 | 0.14217 | -0.061 | -4.687
-17 | -0.638 | 0.13749 | -0.062 | -4.642
-16.5 | -0.61 | 0.13338 | -0.063 | -4.573
-16 | -0.582 | 0.12922 | -0.064 | -4.502
-15.5 | -0.553 | 0.12657 | -0.065 | -4.373
-15 | -0.524 | 0.12064 | -0.062 | -4.343
-14.5 | -0.495 | 0.11854 | -0.062 | -4.178
-14 | -0.467 | 0.11204 | -0.063 | -4.167
-13.5 | -0.439 | 0.11048 | -0.064 | -3.97
-13 | -0.41 | 0.10704 | -0.065 | -3.831
-12.5 | -0.382 | 0.1037 | -0.066 | -3.68
-12 | -0.352 | 0.09467 | -0.062 | -3.721
-11.5 | -0.324 | 0.09084 | -0.064 | -3.565
-11 | -0.295 | 0.08722 | -0.065 | -3.386
-10.5 | -0.267 | 0.0894 | -0.065 | -2.984
-10 | -0.238 | 0.07602 | -0.068 | -3.137
-9.5 | -0.21 | 0.06697 | -0.071 | -3.137
-9 | -0.28 | 0.06019 | -0.074 | -4.647
-8.5 | -0.262 | 0.0524 | -0.083 | -5.005
-8 | -0.229 | 0.04335 | -0.098 | -5.281
-7.5 | -0.216 | 0.0104 | -0.146 | -20.765
-7 | -0.155 | 0.00973 | -0.148 | -15.959
-6.5 | -0.091 | 0.00914 | -0.15 | -9.904
-6 | -0.023 | 0.00867 | -0.152 | -2.642
-5.5 | 0.047 | 0.00821 | -0.154 | 5.677
-5 | 0.117 | 0.00791 | -0.156 | 14.835
-4.5 | 0.189 | 0.00768 | -0.157 | 24.605
-4 | 0.261 | 0.00746 | -0.159 | 34.981
-3.5 | 0.333 | 0.00732 | -0.161 | 45.532
-3 | 0.408 | 0.00717 | -0.163 | 56.947
-2.5 | 0.48 | 0.00702 | -0.165 | 68.437
-2 | 0.558 | 0.00439 | -0.168 | 127.2
-1.5 | 0.631 | 0.00446 | -0.17 | 141.571
-1 | 0.703 | 0.0045 | -0.172 | 156.241
-0.5 | 0.776 | 0.0046 | -0.173 | 168.75
0 | 0.834 | 0.0049 | -0.175 | 170.282
0.5 | 0.904 | 0.00497 | -0.176 | 182.122
1 | 0.975 | 0.00506 | -0.178 | 192.558
1.5 | 1.046 | 0.00514 | -0.18 | 203.554
2 | 1.116 | 0.00533 | -0.181 | 209.29
2.5 | 1.186 | 0.00554 | -0.183 | 214.067
3 | 1.256 | 0.00575 | -0.184 | 218.507
3.5 | 1.311 | 0.00634 | -0.186 | 206.802
4 | 1.375 | 0.00732 | -0.187 | 187.939
4.5 | 1.437 | 0.00833 | -0.189 | 172.371
5 | 1.495 | 0.01181 | -0.19 | 126.528
5.5 | 1.552 | 0.0145 | -0.191 | 107.068
6 | 1.607 | 0.01759 | -0.193 | 91.359
6.5 | 1.656 | 0.02194 | -0.194 | 75.454
7 | 1.693 | 0.02313 | -0.196 | 73.161
7.5 | 1.717 | 0.02418 | -0.197 | 70.993
8 | 1.723 | 0.02558 | -0.198 | 67.367
8.5 | 1.699 | 0.02816 | -0.2 | 60.332
9 | 1.593 | 0.0307 | -0.201 | 51.89
9.5 | 1.04 | 0.0333 | -0.202 | 31.222
10 | 0.892 | 0.07832 | -0.106 | 11.384
10.5 | 0.915 | 0.08294 | -0.091 | 11.029
11 | 0.942 | 0.08901 | -0.095 | 10.587
11.5 | 0.969 | 0.0939 | -0.096 | 10.322
12 | 0.999 | 0.10041 | -0.106 | 9.945
12.5 | 1.025 | 0.10377 | -0.105 | 9.877
13 | 1.052 | 0.10639 | -0.106 | 9.887

## 64. Re 3M Mach 0.50 (2)
BIGFOIL.COM POLAR EXPORT
NACA67A718
NACA67A718 |  |  |  | Cl Max: | 1.3723 | at alpha= | 15 | deg
XFOIL ncrit=9 |  |  |  | L/D Max: | 115.945 | at alpha= | 2 | deg
Re: | 3000000 |  |  | Cd Min: | 0.18414 | at alpha= | 20 | deg
Mach: | 0.5 |  |  | Cl=0 at alpha= | -6.9632 | deg
|  |  |  | @ Cl=0.1, Cd= | 0.10798
|  |  |  | @ Cl=0.4, Cd= | 0.0077732
|  |  |  | @ Cl=0.6, Cd= | 0.0058284
alpha (deg) | Cl | Cd | Cm | Cl/Cd
-15 | 0.1309 | 0.10798 | -0.2267 | 1.2123
-14.5 | 0.1338 | 0.10014 | -0.2302 | 1.3361
-14 | 0.1194 | 0.09021 | -0.2341 | 1.3236
-13.5 | 0.0896 | 0.07935 | -0.2386 | 1.1292
-13 | 0.0304 | 0.0662 | -0.2443 | 0.45921
-12.5 | -0.0019 | 0.05648 | -0.2487 | -0.03364
-12 | -0.0412 | 0.04366 | -0.2565 | -0.94366
-11.5 | -0.0922 | 0.0335 | -0.2606 | -2.7522
-11 | -0.1336 | 0.02745 | -0.2569 | -4.867
-10.5 | -0.1824 | 0.02209 | -0.2487 | -8.2571
-10 | -0.2122 | 0.01783 | -0.2388 | -11.9013
-9.5 | -0.2117 | 0.01474 | -0.2302 | -14.3623
-9 | -0.1841 | 0.01283 | -0.2237 | -14.3492
-8.5 | -0.1444 | 0.01158 | -0.2184 | -12.4698
-8 | -0.0987 | 0.01073 | -0.2139 | -9.1985
-7.5 | -0.0511 | 0.01006 | -0.2097 | -5.0795
-7 | -0.0034 | 0.00951 | -0.2055 | -0.35752
-6.5 | 0.0428 | 0.00906 | -0.2012 | 4.7241
-6 | 0.0859 | 0.00876 | -0.1963 | 9.8059
-5.5 | 0.127 | 0.00857 | -0.1911 | 14.8191
-5 | 0.1761 | 0.00836 | -0.1876 | 21.0646
-4.5 | 0.2277 | 0.00819 | -0.1848 | 27.8022
-4 | 0.2769 | 0.008 | -0.1816 | 34.6125
-3.5 | 0.3299 | 0.00788 | -0.1792 | 41.8655
-3 | 0.3845 | 0.00783 | -0.1774 | 49.106
-2.5 | 0.4227 | 0.00769 | -0.1721 | 54.9675
-2 | 0.4372 | 0.00756 | -0.1617 | 57.8307
-1.5 | 0.4701 | 0.00739 | -0.1555 | 63.613
-1 | 0.5157 | 0.00707 | -0.1523 | 72.942
-0.5 | 0.561 | 0.00642 | -0.1493 | 87.3832
0 | 0.6111 | 0.00566 | -0.1473 | 107.9682
0.5 | 0.6458 | 0.00607 | -0.1415 | 106.3921
1 | 0.6895 | 0.00641 | -0.1375 | 107.5663
1.5 | 0.748 | 0.00659 | -0.1364 | 113.5053
2 | 0.7977 | 0.00688 | -0.1337 | 115.9448
2.5 | 0.8361 | 0.00735 | -0.1288 | 113.7551
3 | 0.8745 | 0.0079 | -0.1239 | 110.6962
3.5 | 0.9139 | 0.00852 | -0.1192 | 107.2653
4 | 0.9473 | 0.00934 | -0.1134 | 101.424
4.5 | 0.9433 | 0.01109 | -0.1007 | 85.0586
5 | 0.9383 | 0.01312 | -0.0883 | 71.5168
5.5 | 0.9253 | 0.01564 | -0.0752 | 59.1624
6 | 0.9304 | 0.01781 | -0.0656 | 52.2403
6.5 | 0.932 | 0.02026 | -0.0559 | 46.002
7 | 0.9437 | 0.0225 | -0.0482 | 41.9422
7.5 | 0.9586 | 0.02478 | -0.0413 | 38.6844
8 | 0.9824 | 0.02688 | -0.0359 | 36.5476
8.5 | 1.0067 | 0.02908 | -0.0308 | 34.6183
9 | 1.0312 | 0.03145 | -0.0259 | 32.7886
9.5 | 1.058 | 0.03385 | -0.0214 | 31.2555
10 | 1.0839 | 0.03646 | -0.0171 | 29.7285
10.5 | 1.1191 | 0.03873 | -0.0138 | 28.8949
11 | 1.1559 | 0.04103 | -0.0107 | 28.1721
11.5 | 1.1923 | 0.04347 | -0.0077 | 27.4281
12 | 1.2261 | 0.0462 | -0.0046 | 26.539
12.5 | 1.2619 | 0.04895 | -0.0016 | 25.7794
13 | 1.2934 | 0.05212 | 0.0014 | 24.8158
13.5 | 1.3235 | 0.05558 | 0.0043 | 23.8125
14 | 1.3486 | 0.05962 | 0.0073 | 22.6199
14.5 | 1.3662 | 0.0645 | 0.0101 | 21.1814
15 | 1.3723 | 0.07065 | 0.0126 | 19.4239
15.5 | 1.366 | 0.07832 | 0.0142 | 17.4413
16 | 1.3501 | 0.08733 | 0.0143 | 15.4598
16.5 | 1.3284 | 0.09749 | 0.0129 | 13.626
17 | 1.3023 | 0.10862 | 0.0096 | 11.9895
18.5 | 1.2107 | 0.14646 | -0.0097 | 8.2664
19 | 1.1851 | 0.15925 | -0.0178 | 7.4418
19.5 | 1.1608 | 0.17208 | -0.0261 | 6.7457
20 | 1.1394 | 0.18414 | -0.0333 | 6.1877

## 65. Re 4M Mach 0.00 (1)
BIGFOIL.COM POLAR EXPORT
NACA67A718
NACA67A718 |  |  |  | Cl Max: | 1.833 | at alpha= | 13 | deg
JavaFoil+Calcfoil stall+Eppler ext transition |  |  |  | L/D Max: | 231.388 | at alpha= | 2.5 | deg
Re: | 4000000 |  |  | Cd Min: | 0.0037 | at alpha= | -2.5 | deg
Mach: | 0 |  |  | Cl=0 at alpha= | -5.8361 | deg
|  |  |  | @ Cl=0.1, Cd= | 0.0066802
|  |  |  | @ Cl=0.4, Cd= | 0.0043106
|  |  |  | @ Cl=0.6, Cd= | 0.0037771
alpha (deg) | Cl | Cd | Cm | Cl/Cd
-20 | -0.633 | 0.16192 | -0.05 | -3.908
-19.5 | -0.644 | 0.15447 | -0.051 | -4.171
-19 | -0.654 | 0.14674 | -0.052 | -4.459
-18.5 | -0.663 | 0.14075 | -0.053 | -4.71
-18 | -0.67 | 0.13485 | -0.054 | -4.965
-17.5 | -0.675 | 0.12697 | -0.056 | -5.315
-17 | -0.678 | 0.12052 | -0.057 | -5.622
-16.5 | -0.678 | 0.11572 | -0.058 | -5.855
-16 | -0.675 | 0.1094 | -0.059 | -6.171
-15.5 | -0.67 | 0.10366 | -0.061 | -6.464
-15 | -0.662 | 0.09757 | -0.062 | -6.782
-14.5 | -0.652 | 0.0901 | -0.065 | -7.234
-14 | -0.638 | 0.08347 | -0.068 | -7.647
-13.5 | -0.621 | 0.07724 | -0.071 | -8.046
-13 | -0.602 | 0.07103 | -0.074 | -8.468
-12.5 | -0.581 | 0.06253 | -0.08 | -9.295
-12 | -0.581 | 0.038 | -0.096 | -15.294
-11.5 | -0.598 | 0.01426 | -0.113 | -41.918
-11 | -0.565 | 0.01181 | -0.116 | -47.867
-10.5 | -0.521 | 0.01119 | -0.118 | -46.577
-10 | -0.473 | 0.01065 | -0.12 | -44.353
-9.5 | -0.422 | 0.00992 | -0.122 | -42.549
-9 | -0.37 | 0.00898 | -0.124 | -41.187
-8.5 | -0.315 | 0.0086 | -0.125 | -36.622
-8 | -0.258 | 0.00826 | -0.127 | -31.251
-7.5 | -0.2 | 0.00794 | -0.129 | -25.23
-7 | -0.141 | 0.00762 | -0.13 | -18.537
-6.5 | -0.081 | 0.0073 | -0.132 | -11.142
-6 | -0.02 | 0.00706 | -0.134 | -2.891
-5.5 | 0.041 | 0.00688 | -0.135 | 5.982
-5 | 0.103 | 0.00667 | -0.137 | 15.491
-4.5 | 0.166 | 0.00654 | -0.138 | 25.349
-4 | 0.229 | 0.00641 | -0.14 | 35.656
-3.5 | 0.292 | 0.00627 | -0.142 | 46.474
-3 | 0.356 | 0.00559 | -0.143 | 63.735
-2.5 | 0.421 | 0.0037 | -0.145 | 113.573
-2 | 0.484 | 0.00372 | -0.147 | 130.138
-1.5 | 0.546 | 0.0037 | -0.148 | 147.605
-1 | 0.609 | 0.00379 | -0.149 | 160.873
-0.5 | 0.672 | 0.00383 | -0.151 | 175.37
0 | 0.726 | 0.00394 | -0.152 | 184.138
0.5 | 0.788 | 0.00401 | -0.154 | 196.204
1 | 0.849 | 0.00409 | -0.155 | 207.626
1.5 | 0.911 | 0.00419 | -0.157 | 217.102
2 | 0.972 | 0.00435 | -0.158 | 223.347
2.5 | 1.033 | 0.00446 | -0.159 | 231.388
3 | 1.093 | 0.00508 | -0.161 | 215.053
3.5 | 1.145 | 0.00559 | -0.162 | 204.845
4 | 1.203 | 0.00623 | -0.163 | 193.006
4.5 | 1.258 | 0.00762 | -0.164 | 165.103
5 | 1.314 | 0.00917 | -0.165 | 143.335
5.5 | 1.369 | 0.01024 | -0.167 | 133.696
6 | 1.423 | 0.01182 | -0.168 | 120.368
6.5 | 1.475 | 0.01356 | -0.169 | 108.761
7 | 1.524 | 0.01594 | -0.17 | 95.619
7.5 | 1.572 | 0.01673 | -0.172 | 93.966
8 | 1.616 | 0.01732 | -0.173 | 93.311
8.5 | 1.659 | 0.01797 | -0.174 | 92.312
9 | 1.696 | 0.01863 | -0.175 | 91.061
9.5 | 1.729 | 0.01934 | -0.176 | 89.426
10 | 1.758 | 0.0206 | -0.177 | 85.329
10.5 | 1.782 | 0.02149 | -0.179 | 82.924
11 | 1.802 | 0.02237 | -0.18 | 80.528
11.5 | 1.817 | 0.02333 | -0.181 | 77.873
12 | 1.827 | 0.0242 | -0.182 | 75.496
12.5 | 1.832 | 0.02529 | -0.183 | 72.463
13 | 1.833 | 0.02642 | -0.184 | 69.378
13.5 | 1.828 | 0.02745 | -0.185 | 66.612
14 | 1.819 | 0.02868 | -0.186 | 63.435
14.5 | 1.806 | 0.02994 | -0.187 | 60.323
15 | 1.788 | 0.03131 | -0.188 | 57.1
15.5 | 1.765 | 0.03295 | -0.189 | 53.572
16 | 1.74 | 0.03457 | -0.189 | 50.32
16.5 | 1.71 | 0.03625 | -0.19 | 47.173
17 | 1.678 | 0.03811 | -0.191 | 44.02
17.5 | 1.643 | 0.03954 | -0.192 | 41.551
18 | 1.605 | 0.04198 | -0.192 | 38.224

## 66. Re 4M Mach 0.00 (2)
BIGFOIL.COM POLAR EXPORT
NACA67A718
NACA67A718 |  |  |  | Cl Max: | 1.5959 | at alpha= | 20 | deg
XFOIL ncrit=9 |  |  |  | L/D Max: | 210.482 | at alpha= | 2.5 | deg
Re: | 4000000 |  |  | Cd Min: | 0.06551 | at alpha= | 20 | deg
Mach: | 0 |  |  | Cl=0 at alpha= | -6.3183 | deg
|  |  |  | @ Cl=0.1, Cd= | 0.0068526
|  |  |  | @ Cl=0.4, Cd= | 0.0059067
|  |  |  | @ Cl=0.6, Cd= | 0.0040403
alpha (deg) | Cl | Cd | Cm | Cl/Cd
-20 | -0.8684 | 0.03597 | -0.2005 | -24.1423
-19.5 | -0.8723 | 0.03181 | -0.2004 | -27.4222
-19 | -0.8739 | 0.02833 | -0.199 | -30.8472
-18.5 | -0.8706 | 0.02549 | -0.1969 | -34.1546
-18 | -0.8638 | 0.0231 | -0.1942 | -37.3939
-17.5 | -0.8516 | 0.02117 | -0.1914 | -40.2267
-17 | -0.832 | 0.01971 | -0.1888 | -42.2121
-16.5 | -0.8167 | 0.0181 | -0.1854 | -45.1215
-16 | -0.7933 | 0.0168 | -0.1827 | -47.2202
-15.5 | -0.7667 | 0.01567 | -0.1801 | -48.9279
-15 | -0.7513 | 0.014 | -0.1759 | -53.6643
-14.5 | -0.7149 | 0.01337 | -0.1741 | -53.4705
-14 | -0.6765 | 0.01284 | -0.1725 | -52.6869
-13.5 | -0.6405 | 0.0122 | -0.1705 | -52.5
-13 | -0.6014 | 0.01165 | -0.1689 | -51.6223
-12.5 | -0.5604 | 0.01116 | -0.1675 | -50.2151
-12 | -0.5181 | 0.01073 | -0.1662 | -48.2852
-11.5 | -0.4758 | 0.01031 | -0.1648 | -46.1494
-11 | -0.4327 | 0.00994 | -0.1635 | -43.5312
-10.5 | -0.3921 | 0.00947 | -0.1616 | -41.4044
-10 | -0.351 | 0.00908 | -0.1597 | -38.6564
-9.5 | -0.3108 | 0.0088 | -0.1575 | -35.3182
-9 | -0.2661 | 0.00855 | -0.1561 | -31.1228
-8.5 | -0.2178 | 0.00831 | -0.1555 | -26.2094
-8 | -0.1701 | 0.00798 | -0.1548 | -21.3158
-7.5 | -0.1207 | 0.00771 | -0.1544 | -15.655
-7 | -0.0704 | 0.00746 | -0.1541 | -9.437
-6.5 | -0.0189 | 0.00726 | -0.154 | -2.6033
-6 | 0.0331 | 0.00706 | -0.1541 | 4.6884
-5.5 | 0.0857 | 0.00689 | -0.1542 | 12.4383
-5 | 0.1392 | 0.00675 | -0.1545 | 20.6222
-4.5 | 0.1918 | 0.00657 | -0.1546 | 29.1933
-4 | 0.2455 | 0.00643 | -0.1549 | 38.1804
-3.5 | 0.2988 | 0.00629 | -0.1552 | 47.504
-3 | 0.3518 | 0.00613 | -0.1554 | 57.3899
-2.5 | 0.4036 | 0.00589 | -0.1554 | 68.5229
-2 | 0.4557 | 0.00565 | -0.1555 | 80.6549
-1.5 | 0.5036 | 0.00523 | -0.1548 | 96.2906
-1 | 0.5503 | 0.00472 | -0.1539 | 116.589
-0.5 | 0.5961 | 0.00406 | -0.1529 | 146.8227
0 | 0.6476 | 0.0038 | -0.1527 | 170.4211
0.5 | 0.6998 | 0.00383 | -0.1525 | 182.7154
1 | 0.7549 | 0.00393 | -0.153 | 192.0865
1.5 | 0.7957 | 0.00396 | -0.1502 | 200.9343
2 | 0.8325 | 0.00402 | -0.1466 | 207.0896
2.5 | 0.8735 | 0.00415 | -0.1441 | 210.4819
3 | 0.9025 | 0.00441 | -0.139 | 204.6485
3.5 | 0.9303 | 0.00478 | -0.1338 | 194.6234
4 | 0.9123 | 0.00604 | -0.1191 | 151.043
4.5 | 0.8988 | 0.00757 | -0.106 | 118.7318
5 | 0.8722 | 0.00973 | -0.0909 | 89.6403
5.5 | 0.8599 | 0.01178 | -0.0791 | 72.9966
6.5 | 0.8836 | 0.0148 | -0.0654 | 59.7027
7 | 0.9037 | 0.01615 | -0.0604 | 55.9567
7.5 | 0.929 | 0.01738 | -0.0563 | 53.4522
8 | 0.9531 | 0.01874 | -0.0522 | 50.8591
8.5 | 0.9824 | 0.01993 | -0.0491 | 49.2925
9 | 1.0102 | 0.02125 | -0.0459 | 47.5388
9.5 | 1.0431 | 0.02238 | -0.0435 | 46.6086
10 | 1.0714 | 0.02376 | -0.0406 | 45.0926
10.5 | 1.1028 | 0.02506 | -0.0383 | 44.0064
11 | 1.1367 | 0.02627 | -0.0364 | 43.2699
11.5 | 1.1725 | 0.02737 | -0.0348 | 42.8389
12 | 1.207 | 0.02859 | -0.0332 | 42.2176
12.5 | 1.2404 | 0.02991 | -0.0316 | 41.4711
13 | 1.2745 | 0.03118 | -0.0301 | 40.8756
13.5 | 1.3061 | 0.03263 | -0.0284 | 40.0276
14 | 1.3384 | 0.03406 | -0.0269 | 39.2954
14.5 | 1.3691 | 0.03562 | -0.0253 | 38.4363
15 | 1.3974 | 0.03739 | -0.0235 | 37.3736
16 | 1.4476 | 0.04145 | -0.0198 | 34.924
16.5 | 1.4695 | 0.04364 | -0.0176 | 33.6732
17 | 1.5033 | 0.04621 | -0.0186 | 32.5319
18 | 1.5409 | 0.05157 | -0.0149 | 29.8798
18.5 | 1.5582 | 0.05458 | -0.0134 | 28.5489
19 | 1.573 | 0.05791 | -0.0119 | 27.1628
19.5 | 1.5843 | 0.06167 | -0.0106 | 25.69
20 | 1.5959 | 0.06551 | -0.0096 | 24.3612

## 67. Re 4M Mach 0.10 (1)
BIGFOIL.COM POLAR EXPORT
NACA67A718
NACA67A718 |  |  |  | Cl Max: | 1.825 | at alpha= | 12.5 | deg
JavaFoil+Calcfoil stall+Eppler ext transition |  |  |  | L/D Max: | 230.607 | at alpha= | 2.5 | deg
Re: | 4000000 |  |  | Cd Min: | 0.00373 | at alpha= | -2.5 | deg
Mach: | 0.1 |  |  | Cl=0 at alpha= | -5.8361 | deg
|  |  |  | @ Cl=0.1, Cd= | 0.006714
|  |  |  | @ Cl=0.4, Cd= | 0.0046005
|  |  |  | @ Cl=0.6, Cd= | 0.0037705
alpha (deg) | Cl | Cd | Cm | Cl/Cd
-20 | -0.591 | 0.1653 | -0.05 | -3.577
-19.5 | -0.606 | 0.15911 | -0.051 | -3.808
-19 | -0.619 | 0.15066 | -0.052 | -4.109
-18.5 | -0.631 | 0.14536 | -0.052 | -4.338
-18 | -0.641 | 0.13512 | -0.054 | -4.744
-17.5 | -0.649 | 0.12961 | -0.055 | -5.008
-17 | -0.655 | 0.12222 | -0.056 | -5.359
-16.5 | -0.658 | 0.11633 | -0.057 | -5.657
-16 | -0.658 | 0.11169 | -0.058 | -5.893
-15.5 | -0.656 | 0.10513 | -0.06 | -6.237
-15 | -0.65 | 0.09878 | -0.062 | -6.581
-14.5 | -0.641 | 0.093 | -0.063 | -6.891
-14 | -0.63 | 0.08532 | -0.067 | -7.384
-13.5 | -0.615 | 0.07901 | -0.07 | -7.782
-13 | -0.596 | 0.07309 | -0.073 | -8.154
-12.5 | -0.575 | 0.06583 | -0.078 | -8.74
-12 | -0.558 | 0.05366 | -0.086 | -10.39
-11.5 | -0.595 | 0.01507 | -0.113 | -39.492
-11 | -0.563 | 0.01267 | -0.116 | -44.457
-10.5 | -0.522 | 0.01136 | -0.119 | -45.927
-10 | -0.473 | 0.01071 | -0.12 | -44.195
-9.5 | -0.423 | 0.01003 | -0.122 | -42.162
-9 | -0.37 | 0.00956 | -0.124 | -38.735
-8.5 | -0.316 | 0.00866 | -0.126 | -36.473
-8 | -0.259 | 0.0083 | -0.128 | -31.236
-7.5 | -0.201 | 0.00796 | -0.129 | -25.257
-7 | -0.142 | 0.00765 | -0.131 | -18.549
-6.5 | -0.082 | 0.00732 | -0.133 | -11.154
-6 | -0.02 | 0.00708 | -0.134 | -2.893
-5.5 | 0.041 | 0.00692 | -0.136 | 5.977
-5 | 0.104 | 0.0067 | -0.137 | 15.487
-4.5 | 0.167 | 0.00657 | -0.139 | 25.35
-4 | 0.23 | 0.00642 | -0.141 | 35.751
-3.5 | 0.293 | 0.00631 | -0.142 | 46.448
-3 | 0.358 | 0.00619 | -0.144 | 57.806
-2.5 | 0.423 | 0.00373 | -0.146 | 113.459
-2 | 0.486 | 0.00374 | -0.147 | 129.994
-1.5 | 0.549 | 0.00373 | -0.149 | 147.445
-1 | 0.612 | 0.00378 | -0.15 | 161.989
-0.5 | 0.676 | 0.00383 | -0.152 | 176.544
0 | 0.73 | 0.00396 | -0.153 | 184.218
0.5 | 0.792 | 0.00401 | -0.155 | 197.28
1 | 0.853 | 0.00409 | -0.156 | 208.707
1.5 | 0.915 | 0.00423 | -0.157 | 216.173
2 | 0.977 | 0.00438 | -0.159 | 222.726
2.5 | 1.038 | 0.0045 | -0.16 | 230.607
3 | 1.099 | 0.00511 | -0.161 | 215.09
3.5 | 1.151 | 0.00565 | -0.163 | 203.791
4 | 1.208 | 0.00629 | -0.164 | 192.189
4.5 | 1.264 | 0.00768 | -0.165 | 164.598
5 | 1.32 | 0.00928 | -0.166 | 142.219
5.5 | 1.375 | 0.01042 | -0.167 | 132.019
6 | 1.43 | 0.01196 | -0.169 | 119.517
6.5 | 1.482 | 0.01399 | -0.17 | 105.931
7 | 1.531 | 0.01611 | -0.171 | 95.025
7.5 | 1.578 | 0.01687 | -0.172 | 93.539
8 | 1.623 | 0.0175 | -0.174 | 92.719
8.5 | 1.664 | 0.01819 | -0.175 | 91.491
9 | 1.701 | 0.01884 | -0.176 | 90.309
9.5 | 1.733 | 0.0195 | -0.177 | 88.867
10 | 1.76 | 0.02089 | -0.178 | 84.265
10.5 | 1.783 | 0.02175 | -0.179 | 82.012
11 | 1.801 | 0.02268 | -0.181 | 79.441
11.5 | 1.815 | 0.02365 | -0.182 | 76.736
12 | 1.822 | 0.02466 | -0.183 | 73.894
12.5 | 1.825 | 0.02561 | -0.184 | 71.266
13 | 1.822 | 0.02688 | -0.185 | 67.781
13.5 | 1.814 | 0.02784 | -0.186 | 65.163
14 | 1.801 | 0.02929 | -0.187 | 61.489
14.5 | 1.783 | 0.03041 | -0.188 | 58.624
15 | 1.76 | 0.03209 | -0.189 | 54.839
15.5 | 1.733 | 0.03321 | -0.19 | 52.191
16 | 1.702 | 0.03517 | -0.19 | 48.389
16.5 | 1.667 | 0.03712 | -0.191 | 44.917
17 | 1.63 | 0.03886 | -0.192 | 41.932
17.5 | 1.588 | 0.04099 | -0.192 | 38.75

## 68. Re 4M Mach 0.10 (2)
BIGFOIL.COM POLAR EXPORT
NACA67A718
NACA67A718 |  |  |  | Cl Max: | 1.5928 | at alpha= | 20 | deg
XFOIL ncrit=9 |  |  |  | L/D Max: | 208.759 | at alpha= | 2.5 | deg
Re: | 4000000 |  |  | Cd Min: | 0.06766 | at alpha= | 20 | deg
Mach: | 0.1 |  |  | Cl=0 at alpha= | -6.3266 | deg
|  |  |  | @ Cl=0.1, Cd= | 0.0068756
|  |  |  | @ Cl=0.4, Cd= | 0.0059481
|  |  |  | @ Cl=0.6, Cd= | 0.0040827
alpha (deg) | Cl | Cd | Cm | Cl/Cd
-20 | -0.8227 | 0.04135 | -0.2027 | -19.896
-19.5 | -0.8375 | 0.03548 | -0.2041 | -23.6048
-19 | -0.8482 | 0.03085 | -0.2035 | -27.4943
-18.5 | -0.8505 | 0.02735 | -0.2017 | -31.0969
-18 | -0.8483 | 0.02453 | -0.1991 | -34.5821
-17.5 | -0.8399 | 0.02229 | -0.1962 | -37.6806
-17 | -0.8233 | 0.02062 | -0.1933 | -39.9273
-16.5 | -0.8094 | 0.01887 | -0.1898 | -42.8935
-16 | -0.7882 | 0.01742 | -0.1868 | -45.2468
-15.5 | -0.7612 | 0.01628 | -0.1842 | -46.7568
-15 | -0.7492 | 0.01442 | -0.1795 | -51.9556
-14.5 | -0.716 | 0.01359 | -0.1772 | -52.6858
-14 | -0.6772 | 0.01306 | -0.1755 | -51.853
-13.5 | -0.6407 | 0.01242 | -0.1734 | -51.5862
-13 | -0.6016 | 0.01183 | -0.1716 | -50.8538
-12.5 | -0.5607 | 0.0113 | -0.1701 | -49.6195
-12 | -0.5183 | 0.01086 | -0.1686 | -47.7256
-11.5 | -0.4758 | 0.01042 | -0.1671 | -45.6622
-11 | -0.4321 | 0.01005 | -0.1658 | -42.995
-10.5 | -0.3908 | 0.00957 | -0.1639 | -40.8359
-10 | -0.3493 | 0.00916 | -0.162 | -38.1332
-9.5 | -0.3086 | 0.00884 | -0.1597 | -34.9095
-9 | -0.2657 | 0.0086 | -0.1579 | -30.8953
-8.5 | -0.2173 | 0.00836 | -0.1572 | -25.9928
-8 | -0.1695 | 0.00803 | -0.1563 | -21.1083
-7.5 | -0.1199 | 0.00775 | -0.1558 | -15.471
-7 | -0.0696 | 0.0075 | -0.1554 | -9.28
-6.5 | -0.0181 | 0.00728 | -0.1553 | -2.4863
-6 | 0.0341 | 0.00709 | -0.1552 | 4.8096
-5.5 | 0.0868 | 0.00691 | -0.1553 | 12.5615
-5 | 0.1406 | 0.00677 | -0.1556 | 20.7681
-4.5 | 0.1933 | 0.00659 | -0.1556 | 29.3323
-4 | 0.2471 | 0.00645 | -0.1559 | 38.3101
-3.5 | 0.3006 | 0.00631 | -0.1561 | 47.6387
-3 | 0.354 | 0.00616 | -0.1563 | 57.4675
-2.5 | 0.4061 | 0.00592 | -0.1564 | 68.598
-2 | 0.4581 | 0.00568 | -0.1564 | 80.6514
-1.5 | 0.5062 | 0.00526 | -0.1556 | 96.2357
-1 | 0.5528 | 0.00475 | -0.1546 | 116.3789
-0.5 | 0.5986 | 0.00409 | -0.1536 | 146.357
0 | 0.6501 | 0.00382 | -0.1533 | 170.1832
0.5 | 0.7023 | 0.00385 | -0.1531 | 182.4156
1 | 0.7573 | 0.00395 | -0.1534 | 191.7215
1.5 | 0.7957 | 0.00398 | -0.15 | 199.9246
2 | 0.8328 | 0.00406 | -0.1464 | 205.1232
2.5 | 0.8747 | 0.00419 | -0.144 | 208.7589
3 | 0.9037 | 0.00446 | -0.1389 | 202.6233
3.5 | 0.9319 | 0.00484 | -0.1337 | 192.5413
4 | 0.9138 | 0.00612 | -0.119 | 149.3137
4.5 | 0.9014 | 0.00764 | -0.1061 | 117.9843
5 | 0.8746 | 0.00982 | -0.0909 | 89.0631
5.5 | 0.8616 | 0.01191 | -0.0789 | 72.3426
6 | 0.8642 | 0.01368 | -0.0703 | 63.1725
6.5 | 0.8836 | 0.01503 | -0.0649 | 58.7891
7 | 0.9047 | 0.01635 | -0.0599 | 55.3333
7.5 | 0.9285 | 0.01768 | -0.0556 | 52.517
8 | 0.9542 | 0.01898 | -0.0517 | 50.274
8.5 | 0.9834 | 0.02019 | -0.0485 | 48.7073
9 | 1.0102 | 0.02159 | -0.045 | 46.7902
9.5 | 1.0443 | 0.02269 | -0.0428 | 46.0247
10 | 1.0726 | 0.0241 | -0.0398 | 44.5062
10.5 | 1.1034 | 0.02547 | -0.0373 | 43.3216
11 | 1.1382 | 0.02664 | -0.0355 | 42.7252
11.5 | 1.1746 | 0.02776 | -0.034 | 42.3127
12 | 1.2074 | 0.02912 | -0.0321 | 41.4629
12.5 | 1.2426 | 0.03037 | -0.0306 | 40.9154
13 | 1.2765 | 0.0317 | -0.029 | 40.2681
13.5 | 1.3077 | 0.03323 | -0.0271 | 39.353
14 | 1.3408 | 0.03466 | -0.0257 | 38.6844
14.5 | 1.3695 | 0.03641 | -0.0238 | 37.6133
15 | 1.3993 | 0.03815 | -0.0222 | 36.6789
16.5 | 1.4698 | 0.04479 | -0.016 | 32.8154
17 | 1.4968 | 0.04722 | -0.0152 | 31.6984
18 | 1.5396 | 0.05307 | -0.013 | 29.0107
18.5 | 1.555 | 0.05635 | -0.0114 | 27.5954
19 | 1.5693 | 0.05986 | -0.01 | 26.2162
19.5 | 1.5794 | 0.06385 | -0.0086 | 24.7361
20 | 1.5928 | 0.06766 | -0.0078 | 23.5412

## 69. Re 4M Mach 0.25 (1)
BIGFOIL.COM POLAR EXPORT
NACA67A718
NACA67A718 |  |  |  | Cl Max: | 1.788 | at alpha= | 11 | deg
JavaFoil+Calcfoil stall+Eppler ext transition |  |  |  | L/D Max: | 229.51 | at alpha= | 2.5 | deg
Re: | 4000000 |  |  | Cd Min: | 0.00378 | at alpha= | -2 | deg
Mach: | 0.25 |  |  | Cl=0 at alpha= | -5.8333 | deg
|  |  |  | @ Cl=0.1, Cd= | 0.0068469
|  |  |  | @ Cl=0.4, Cd= | 0.0050485
|  |  |  | @ Cl=0.6, Cd= | 0.0038332
alpha (deg) | Cl | Cd | Cm | Cl/Cd
-19 | -0.284 | 0.16924 | -0.049 | -1.675
-18.5 | -0.333 | 0.16241 | -0.05 | -2.053
-18 | -0.378 | 0.15162 | -0.052 | -2.494
-17.5 | -0.418 | 0.14451 | -0.053 | -2.895
-17 | -0.454 | 0.13551 | -0.054 | -3.352
-16.5 | -0.486 | 0.12778 | -0.055 | -3.802
-16 | -0.513 | 0.11964 | -0.057 | -4.287
-15.5 | -0.534 | 0.1136 | -0.058 | -4.704
-15 | -0.551 | 0.10605 | -0.06 | -5.194
-14.5 | -0.561 | 0.09994 | -0.061 | -5.616
-14 | -0.566 | 0.09367 | -0.063 | -6.039
-13.5 | -0.565 | 0.08779 | -0.065 | -6.431
-13 | -0.557 | 0.08302 | -0.066 | -6.707
-12.5 | -0.545 | 0.07571 | -0.069 | -7.193
-12 | -0.527 | 0.0696 | -0.073 | -7.578
-11.5 | -0.506 | 0.06279 | -0.078 | -8.056
-11 | -0.48 | 0.05615 | -0.083 | -8.544
-10.5 | -0.514 | 0.01403 | -0.119 | -36.599
-10 | -0.475 | 0.01161 | -0.123 | -40.886
-9.5 | -0.426 | 0.01075 | -0.125 | -39.665
-9 | -0.375 | 0.0101 | -0.127 | -37.092
-8.5 | -0.321 | 0.00901 | -0.129 | -35.622
-8 | -0.264 | 0.0086 | -0.131 | -30.678
-7.5 | -0.205 | 0.00825 | -0.132 | -24.86
-7 | -0.145 | 0.00786 | -0.134 | -18.438
-6.5 | -0.083 | 0.00755 | -0.136 | -11.055
-6 | -0.021 | 0.00723 | -0.138 | -2.901
-5.5 | 0.042 | 0.00701 | -0.139 | 6.046
-5 | 0.106 | 0.00683 | -0.141 | 15.573
-4.5 | 0.171 | 0.0067 | -0.142 | 25.482
-4 | 0.236 | 0.00653 | -0.144 | 36.064
-3.5 | 0.301 | 0.00641 | -0.146 | 46.849
-3 | 0.367 | 0.00627 | -0.147 | 58.579
-2.5 | 0.434 | 0.00379 | -0.15 | 114.5
-2 | 0.499 | 0.00378 | -0.151 | 132.083
-1.5 | 0.564 | 0.0038 | -0.153 | 148.478
-1 | 0.629 | 0.00386 | -0.154 | 162.964
-0.5 | 0.694 | 0.00391 | -0.156 | 177.353
0 | 0.749 | 0.00405 | -0.157 | 184.773
0.5 | 0.813 | 0.00411 | -0.159 | 197.669
1 | 0.876 | 0.00421 | -0.16 | 207.97
1.5 | 0.939 | 0.00433 | -0.162 | 216.879
2 | 1.003 | 0.00449 | -0.163 | 223.272
2.5 | 1.066 | 0.00464 | -0.164 | 229.51
3 | 1.128 | 0.00532 | -0.166 | 212.206
3.5 | 1.181 | 0.00585 | -0.167 | 201.935
4 | 1.239 | 0.00662 | -0.168 | 187.342
4.5 | 1.297 | 0.00807 | -0.169 | 160.757
5 | 1.354 | 0.00976 | -0.171 | 138.752
5.5 | 1.41 | 0.0114 | -0.172 | 123.694
6 | 1.464 | 0.01277 | -0.173 | 114.641
6.5 | 1.517 | 0.01485 | -0.174 | 102.151
7 | 1.565 | 0.01716 | -0.176 | 91.209
7.5 | 1.611 | 0.01784 | -0.177 | 90.331
8 | 1.654 | 0.01852 | -0.178 | 89.286
8.5 | 1.693 | 0.01929 | -0.179 | 87.751
9 | 1.725 | 0.02003 | -0.181 | 86.119
9.5 | 1.751 | 0.02141 | -0.182 | 81.774
10 | 1.77 | 0.0224 | -0.183 | 79.025
10.5 | 1.783 | 0.02337 | -0.184 | 76.291
11 | 1.788 | 0.02451 | -0.185 | 72.94
11.5 | 1.785 | 0.02565 | -0.187 | 69.57
12 | 1.773 | 0.02693 | -0.188 | 65.838
12.5 | 1.753 | 0.02816 | -0.189 | 62.259
13 | 1.724 | 0.02962 | -0.19 | 58.199
13.5 | 1.686 | 0.03131 | -0.191 | 53.853
14 | 1.64 | 0.03277 | -0.192 | 50.035
14.5 | 1.585 | 0.03483 | -0.192 | 45.492
15 | 1.521 | 0.03679 | -0.193 | 41.346
15.5 | 1.45 | 0.03929 | -0.194 | 36.912
16 | 1.371 | 0.04271 | -0.194 | 32.091

## 70. Re 4M Mach 0.25 (2)
BIGFOIL.COM POLAR EXPORT
NACA67A718
NACA67A718 |  |  |  | Cl Max: | 1.5641 | at alpha= | 20 | deg
XFOIL ncrit=9 |  |  |  | L/D Max: | 197.175 | at alpha= | 2.5 | deg
Re: | 4000000 |  |  | Cd Min: | 0.13795 | at alpha= | -20 | deg
Mach: | 0.25 |  |  | Cl=0 at alpha= | -6.3766 | deg
|  |  |  | @ Cl=0.1, Cd= | 0.007021
|  |  |  | @ Cl=0.4, Cd= | 0.006193
|  |  |  | @ Cl=0.6, Cd= | 0.0044373
alpha (deg) | Cl | Cd | Cm | Cl/Cd
-20 | -0.1844 | 0.13795 | -0.1682 | -1.3367
-19.5 | -0.1957 | 0.12773 | -0.1734 | -1.5321
-19 | -0.2219 | 0.11529 | -0.1797 | -1.9247
-18.5 | -0.6352 | 0.0517 | -0.2125 | -12.2863
-18 | -0.697 | 0.03904 | -0.2195 | -17.8535
-17.5 | -0.7288 | 0.03209 | -0.2201 | -22.7111
-17 | -0.7419 | 0.02774 | -0.2179 | -26.7448
-16.5 | -0.752 | 0.02421 | -0.214 | -31.0615
-16 | -0.7462 | 0.02165 | -0.21 | -34.4665
-15.5 | -0.7318 | 0.01966 | -0.2061 | -37.2228
-15 | -0.7161 | 0.0178 | -0.2018 | -40.2303
-14.5 | -0.6919 | 0.01638 | -0.198 | -42.2405
-14 | -0.6696 | 0.0149 | -0.1936 | -44.9396
-13.5 | -0.6431 | 0.0136 | -0.1896 | -47.2868
-13 | -0.6028 | 0.01289 | -0.1871 | -46.7649
-12.5 | -0.5607 | 0.01227 | -0.1848 | -45.6968
-12 | -0.5185 | 0.01164 | -0.1825 | -44.5447
-11.5 | -0.4751 | 0.01108 | -0.1804 | -42.8791
-11 | -0.4299 | 0.01062 | -0.1784 | -40.4802
-10.5 | -0.3851 | 0.01017 | -0.1764 | -37.8663
-10 | -0.3418 | 0.00966 | -0.1741 | -35.383
-9.5 | -0.2982 | 0.00921 | -0.1719 | -32.3779
-9 | -0.254 | 0.00885 | -0.1696 | -28.7006
-8.5 | -0.2108 | 0.00856 | -0.1671 | -24.6262
-8 | -0.1643 | 0.00828 | -0.1652 | -19.843
-7.5 | -0.1153 | 0.00796 | -0.164 | -14.4849
-7 | -0.0649 | 0.00767 | -0.163 | -8.4615
-6.5 | -0.0132 | 0.00743 | -0.1623 | -1.7766
-6 | 0.0403 | 0.00725 | -0.162 | 5.5586
-5.5 | 0.0931 | 0.00704 | -0.1615 | 13.2244
-5 | 0.1475 | 0.00689 | -0.1614 | 21.4078
-4.5 | 0.2014 | 0.00672 | -0.1613 | 29.9702
-4 | 0.2556 | 0.00657 | -0.1612 | 38.9041
-3.5 | 0.3107 | 0.00645 | -0.1613 | 48.1705
-3 | 0.3661 | 0.00632 | -0.1615 | 57.9272
-2.5 | 0.4195 | 0.00612 | -0.1614 | 68.5458
-2 | 0.4709 | 0.00584 | -0.1609 | 80.6336
-1.5 | 0.5189 | 0.00543 | -0.1597 | 95.5617
-1 | 0.5655 | 0.00494 | -0.1584 | 114.4737
-0.5 | 0.6108 | 0.00428 | -0.1569 | 142.7103
0 | 0.6614 | 0.00393 | -0.1561 | 168.2952
0.5 | 0.7144 | 0.00398 | -0.1556 | 179.4975
1 | 0.7602 | 0.00404 | -0.1535 | 188.1683
1.5 | 0.798 | 0.00416 | -0.1496 | 191.8269
2 | 0.8345 | 0.00431 | -0.1455 | 193.6195
2.5 | 0.8794 | 0.00446 | -0.1434 | 197.1749
3 | 0.91 | 0.00477 | -0.1383 | 190.7757
3.5 | 0.9381 | 0.00522 | -0.1327 | 179.7126
4 | 0.9202 | 0.00661 | -0.1179 | 139.2133
4.5 | 0.9189 | 0.00798 | -0.1069 | 115.1504
5 | 0.8823 | 0.01051 | -0.0896 | 83.9486
5.5 | 0.8696 | 0.01269 | -0.0776 | 68.5264
6 | 0.872 | 0.01459 | -0.0687 | 59.767
6.5 | 0.8889 | 0.01607 | -0.0625 | 55.3143
7 | 0.9076 | 0.01762 | -0.0569 | 51.5096
7.5 | 0.9335 | 0.01894 | -0.0527 | 49.2872
8 | 0.9576 | 0.02045 | -0.0483 | 46.8264
8.5 | 0.987 | 0.02179 | -0.0448 | 45.296
9 | 1.0153 | 0.02324 | -0.0413 | 43.6876
9.5 | 1.0469 | 0.02462 | -0.0384 | 42.5223
10 | 1.0759 | 0.02618 | -0.0352 | 41.0963
10.5 | 1.1099 | 0.02755 | -0.0328 | 40.2868
11 | 1.1438 | 0.02898 | -0.0305 | 39.4686
11.5 | 1.1819 | 0.03022 | -0.0288 | 39.1099
12 | 1.2153 | 0.03178 | -0.0266 | 38.241
12.5 | 1.2515 | 0.0332 | -0.0248 | 37.6958
13 | 1.2845 | 0.03486 | -0.0228 | 36.8474
13.5 | 1.3182 | 0.03653 | -0.0209 | 36.0854
14 | 1.3493 | 0.03839 | -0.0188 | 35.1472
14.5 | 1.3784 | 0.04046 | -0.0166 | 34.0682
15 | 1.4042 | 0.04281 | -0.0143 | 32.8007
15.5 | 1.4286 | 0.04537 | -0.012 | 31.4878
17 | 1.4916 | 0.05424 | -0.0056 | 27.5
17.5 | 1.5139 | 0.05769 | -0.0046 | 26.242
18.5 | 1.5385 | 0.06636 | -0.0019 | 23.1841
19 | 1.5507 | 0.07079 | -0.0009 | 21.9056
19.5 | 1.5586 | 0.07582 | -0.0002 | 20.5566
20 | 1.5641 | 0.08124 | 0.0001 | 19.2528

## 71. Re 4M Mach 0.50 (1)
BIGFOIL.COM POLAR EXPORT
NACA67A718
NACA67A718 |  |  |  | Cl Max: | 1.724 | at alpha= | 8 | deg
JavaFoil+Calcfoil stall+Eppler ext transition |  |  |  | L/D Max: | 224.324 | at alpha= | 2.5 | deg
Re: | 4000000 |  |  | Cd Min: | 0.00413 | at alpha= | -2 | deg
Mach: | 0.5 |  |  | Cl=0 at alpha= | -5.8357 | deg
|  |  |  | @ Cl=0.1, Cd= | 0.0075156
|  |  |  | @ Cl=0.4, Cd= | 0.0067892
|  |  |  | @ Cl=0.6, Cd= | 0.0041415
alpha (deg) | Cl | Cd | Cm | Cl/Cd
-20 | -0.809 | 0.164 | -0.06 | -4.935
-19.5 | -0.781 | 0.16091 | -0.061 | -4.855
-19 | -0.754 | 0.15637 | -0.063 | -4.824
-18.5 | -0.725 | 0.15011 | -0.063 | -4.832
-18 | -0.695 | 0.14391 | -0.062 | -4.832
-17.5 | -0.667 | 0.13767 | -0.062 | -4.843
-17 | -0.639 | 0.13267 | -0.062 | -4.813
-16.5 | -0.61 | 0.12867 | -0.063 | -4.743
-16 | -0.582 | 0.12482 | -0.064 | -4.663
-15.5 | -0.554 | 0.12085 | -0.065 | -4.582
-15 | -0.524 | 0.11721 | -0.063 | -4.472
-14.5 | -0.495 | 0.11488 | -0.063 | -4.313
-14 | -0.467 | 0.10726 | -0.064 | -4.355
-13.5 | -0.439 | 0.1058 | -0.065 | -4.147
-13 | -0.41 | 0.10237 | -0.066 | -4.008
-12.5 | -0.382 | 0.09904 | -0.067 | -3.855
-12 | -0.353 | 0.09121 | -0.064 | -3.866
-11.5 | -0.324 | 0.08031 | -0.066 | -4.037
-11 | -0.296 | 0.07312 | -0.067 | -4.043
-10.5 | -0.267 | 0.0886 | -0.065 | -3.011
-10 | -0.239 | 0.07372 | -0.069 | -3.237
-9.5 | -0.21 | 0.06591 | -0.071 | -3.188
-9 | -0.28 | 0.05935 | -0.075 | -4.715
-8.5 | -0.263 | 0.05138 | -0.084 | -5.111
-8 | -0.263 | 0.01415 | -0.139 | -18.567
-7.5 | -0.216 | 0.00978 | -0.146 | -22.133
-7 | -0.156 | 0.00918 | -0.148 | -16.944
-6.5 | -0.091 | 0.00861 | -0.15 | -10.527
-6 | -0.023 | 0.00817 | -0.152 | -2.81
-5.5 | 0.047 | 0.00772 | -0.154 | 6.042
-5 | 0.117 | 0.00745 | -0.156 | 15.761
-4.5 | 0.189 | 0.00725 | -0.158 | 26.09
-4 | 0.261 | 0.00706 | -0.16 | 37.012
-3.5 | 0.334 | 0.00693 | -0.161 | 48.099
-3 | 0.409 | 0.00677 | -0.163 | 60.385
-2.5 | 0.481 | 0.00664 | -0.165 | 72.439
-2 | 0.558 | 0.00413 | -0.168 | 135.126
-1.5 | 0.631 | 0.00415 | -0.17 | 151.988
-1 | 0.704 | 0.00419 | -0.172 | 168.047
-0.5 | 0.776 | 0.00426 | -0.173 | 182.29
0 | 0.835 | 0.00452 | -0.175 | 184.685
0.5 | 0.906 | 0.00458 | -0.177 | 197.638
1 | 0.976 | 0.00473 | -0.178 | 206.242
1.5 | 1.047 | 0.00492 | -0.18 | 212.758
2 | 1.117 | 0.0051 | -0.182 | 219.052
2.5 | 1.187 | 0.00529 | -0.183 | 224.324
3 | 1.256 | 0.00633 | -0.184 | 198.409
3.5 | 1.311 | 0.00699 | -0.186 | 187.575
4 | 1.373 | 0.00904 | -0.187 | 151.922
4.5 | 1.435 | 0.01118 | -0.188 | 128.334
5 | 1.495 | 0.01333 | -0.19 | 112.141
5.5 | 1.553 | 0.0153 | -0.191 | 101.494
6 | 1.607 | 0.01965 | -0.193 | 81.804
6.5 | 1.656 | 0.02093 | -0.194 | 79.128
7 | 1.693 | 0.0219 | -0.196 | 77.329
7.5 | 1.718 | 0.02305 | -0.197 | 74.525
8 | 1.724 | 0.02438 | -0.199 | 70.712
8.5 | 1.7 | 0.02685 | -0.2 | 63.309
9 | 1.594 | 0.02897 | -0.201 | 55.029
9.5 | 1.04 | 0.03171 | -0.203 | 32.817
10 | 0.905 | 0.07236 | -0.13 | 12.501
10.5 | 0.916 | 0.08226 | -0.096 | 11.132
11 | 0.943 | 0.08645 | -0.098 | 10.906
11.5 | 0.97 | 0.09124 | -0.098 | 10.628
12 | 0.999 | 0.09486 | -0.108 | 10.535
12.5 | 1.025 | 0.09994 | -0.106 | 10.259
13 | 1.053 | 0.10294 | -0.108 | 10.224

## 72. Re 4M Mach 0.50 (2)
BIGFOIL.COM POLAR EXPORT
NACA67A718
NACA67A718 |  |  |  | Cl Max: | 1.4099 | at alpha= | 15 | deg
XFOIL ncrit=9 |  |  |  | L/D Max: | 141.996 | at alpha= | 1.5 | deg
Re: | 4000000 |  |  | Cd Min: | 0.18132 | at alpha= | 20 | deg
Mach: | 0.5 |  |  | Cl=0 at alpha= | -6.8802 | deg
|  |  |  | @ Cl=0.1, Cd= | 0.10356
|  |  |  | @ Cl=0.4, Cd= | 0.0069896
|  |  |  | @ Cl=0.6, Cd= | 0.0058451
alpha (deg) | Cl | Cd | Cm | Cl/Cd
-15 | 0.1104 | 0.10356 | -0.2287 | 1.066
-14.5 | 0.0991 | 0.09415 | -0.2327 | 1.0526
-14 | 0.0799 | 0.08433 | -0.2371 | 0.94747
-13.5 | 0.0215 | 0.07079 | -0.2433 | 0.30372
-13 | -0.0432 | 0.05756 | -0.25 | -0.75052
-12.5 | -0.0934 | 0.04374 | -0.2585 | -2.1353
-12 | -0.1294 | 0.03454 | -0.2631 | -3.7464
-11.5 | -0.1832 | 0.02753 | -0.2603 | -6.6546
-11 | -0.226 | 0.02245 | -0.2529 | -10.0668
-10.5 | -0.2576 | 0.01828 | -0.2434 | -14.0919
-10 | -0.2603 | 0.01524 | -0.2346 | -17.0801
-9.5 | -0.2395 | 0.01303 | -0.2275 | -18.3807
-9 | -0.2029 | 0.01155 | -0.2216 | -17.5671
-8.5 | -0.1583 | 0.01053 | -0.2167 | -15.0332
-8 | -0.11 | 0.00977 | -0.2124 | -11.259
-7.5 | -0.0601 | 0.00917 | -0.2084 | -6.554
-7 | -0.0115 | 0.00864 | -0.2043 | -1.331
-6.5 | 0.0365 | 0.00825 | -0.2002 | 4.4242
-6 | 0.0786 | 0.00799 | -0.195 | 9.8373
-5.5 | 0.1255 | 0.00779 | -0.1909 | 16.1104
-5 | 0.1797 | 0.00764 | -0.1885 | 23.5209
-4.5 | 0.2331 | 0.00748 | -0.186 | 31.1631
-4 | 0.286 | 0.00733 | -0.1835 | 39.0177
-3.5 | 0.3366 | 0.00715 | -0.1807 | 47.0769
-3 | 0.3873 | 0.00704 | -0.1779 | 55.0142
-2.5 | 0.4301 | 0.00687 | -0.1735 | 62.6055
-2 | 0.4673 | 0.0067 | -0.1679 | 69.7463
-1.5 | 0.5084 | 0.00646 | -0.1634 | 78.6997
-1 | 0.5551 | 0.00622 | -0.1603 | 89.2444
-0.5 | 0.6066 | 0.00579 | -0.1585 | 104.7668
0 | 0.6306 | 0.00502 | -0.1512 | 125.6175
0.5 | 0.678 | 0.00511 | -0.148 | 132.681
1 | 0.732 | 0.00531 | -0.1461 | 137.8531
1.5 | 0.7895 | 0.00556 | -0.1448 | 141.9964
2 | 0.8275 | 0.00597 | -0.1397 | 138.6097
2.5 | 0.8747 | 0.00629 | -0.1364 | 139.062
3 | 0.9093 | 0.00693 | -0.1307 | 131.2121
3.5 | 0.9458 | 0.0076 | -0.1253 | 124.4474
4 | 0.9435 | 0.00917 | -0.1126 | 102.8899
4.5 | 0.9201 | 0.01151 | -0.0965 | 79.9392
5 | 0.9109 | 0.01376 | -0.0836 | 66.1991
5.5 | 0.9019 | 0.01623 | -0.0714 | 55.5699
6 | 0.9117 | 0.01828 | -0.0627 | 49.8742
6.5 | 0.9211 | 0.02047 | -0.0544 | 44.9976
7 | 0.9348 | 0.02264 | -0.047 | 41.2898
7.5 | 0.9559 | 0.02471 | -0.041 | 38.6847
8 | 0.9842 | 0.02659 | -0.0361 | 37.0139
8.5 | 1.0096 | 0.02874 | -0.0311 | 35.1287
9 | 1.0392 | 0.03084 | -0.0267 | 33.6965
9.5 | 1.0647 | 0.03328 | -0.022 | 31.9922
10 | 1.0977 | 0.03549 | -0.0183 | 30.9298
10.5 | 1.1377 | 0.03743 | -0.0153 | 30.3954
11 | 1.1744 | 0.0397 | -0.0121 | 29.5819
11.5 | 1.2124 | 0.04199 | -0.0091 | 28.8735
12 | 1.251 | 0.04437 | -0.0061 | 28.1947
12.5 | 1.2848 | 0.0472 | -0.0029 | 27.2203
13 | 1.3194 | 0.05014 | 0.0002 | 26.3143
13.5 | 1.3515 | 0.05339 | 0.0033 | 25.3137
14 | 1.3784 | 0.05722 | 0.0064 | 24.0895
14.5 | 1.3989 | 0.06179 | 0.0096 | 22.6396
15 | 1.4099 | 0.06739 | 0.0125 | 20.9215
15.5 | 1.4039 | 0.07485 | 0.0147 | 18.7562
17 | 1.3271 | 0.10584 | 0.0112 | 12.5387
17.5 | 1.2957 | 0.11796 | 0.0064 | 10.9842
18 | 1.2659 | 0.13032 | 0.0002 | 9.7138
18.5 | 1.2384 | 0.1429 | -0.007 | 8.6662
19 | 1.2137 | 0.15543 | -0.0148 | 7.8087
19.5 | 1.1876 | 0.1684 | -0.0233 | 7.0523
20 | 1.1643 | 0.18132 | -0.0319 | 6.4212

## 73. Re 5M Mach 0.00 (1)
BIGFOIL.COM POLAR EXPORT
NACA67A718
NACA67A718 |  |  |  | Cl Max: | 1.834 | at alpha= | 13 | deg
JavaFoil+Calcfoil stall+Eppler ext transition |  |  |  | L/D Max: | 222.208 | at alpha= | 1.5 | deg
Re: | 5000000 |  |  | Cd Min: | 0.00357 | at alpha= | -2 | deg
Mach: | 0 |  |  | Cl=0 at alpha= | -5.8361 | deg
|  |  |  | @ Cl=0.1, Cd= | 0.0064377
|  |  |  | @ Cl=0.4, Cd= | 0.0049066
|  |  |  | @ Cl=0.6, Cd= | 0.0036142
alpha (deg) | Cl | Cd | Cm | Cl/Cd
-20 | -0.633 | 0.16191 | -0.05 | -3.91
-19.5 | -0.644 | 0.15197 | -0.051 | -4.241
-19 | -0.655 | 0.14565 | -0.053 | -4.496
-18.5 | -0.663 | 0.13849 | -0.054 | -4.791
-18 | -0.67 | 0.1335 | -0.054 | -5.018
-17.5 | -0.676 | 0.12563 | -0.056 | -5.378
-17 | -0.678 | 0.11909 | -0.058 | -5.696
-16.5 | -0.678 | 0.11389 | -0.058 | -5.954
-16 | -0.676 | 0.10806 | -0.06 | -6.253
-15.5 | -0.671 | 0.10196 | -0.061 | -6.577
-15 | -0.663 | 0.09589 | -0.063 | -6.911
-14.5 | -0.654 | 0.08768 | -0.067 | -7.454
-14 | -0.64 | 0.08152 | -0.07 | -7.847
-13.5 | -0.623 | 0.07487 | -0.073 | -8.326
-13 | -0.605 | 0.06784 | -0.077 | -8.912
-12.5 | -0.588 | 0.05631 | -0.084 | -10.45
-12 | -0.631 | 0.01634 | -0.111 | -38.612
-11.5 | -0.6 | 0.01365 | -0.114 | -43.962
-11 | -0.566 | 0.01141 | -0.116 | -49.641
-10.5 | -0.522 | 0.01039 | -0.118 | -50.236
-10 | -0.473 | 0.00986 | -0.12 | -48.013
-9.5 | -0.423 | 0.0095 | -0.122 | -44.5
-9 | -0.37 | 0.00858 | -0.124 | -43.137
-8.5 | -0.315 | 0.0082 | -0.126 | -38.422
-8 | -0.259 | 0.00789 | -0.127 | -32.788
-7.5 | -0.201 | 0.00758 | -0.129 | -26.479
-7 | -0.141 | 0.00729 | -0.131 | -19.403
-6.5 | -0.081 | 0.00697 | -0.132 | -11.676
-6 | -0.02 | 0.00674 | -0.134 | -3.027
-5.5 | 0.041 | 0.00659 | -0.135 | 6.258
-5 | 0.103 | 0.00643 | -0.137 | 16.079
-4.5 | 0.166 | 0.00631 | -0.139 | 26.309
-4 | 0.229 | 0.00616 | -0.14 | 37.164
-3.5 | 0.292 | 0.00547 | -0.142 | 53.398
-3 | 0.357 | 0.00535 | -0.143 | 66.611
-2.5 | 0.421 | 0.00469 | -0.145 | 89.752
-2 | 0.484 | 0.00357 | -0.147 | 135.555
-1.5 | 0.547 | 0.00358 | -0.148 | 152.524
-1 | 0.609 | 0.00362 | -0.15 | 168.278
-0.5 | 0.672 | 0.00365 | -0.151 | 183.994
0 | 0.727 | 0.00377 | -0.152 | 192.564
0.5 | 0.788 | 0.00389 | -0.154 | 202.849
1 | 0.85 | 0.00401 | -0.155 | 211.925
1.5 | 0.911 | 0.0041 | -0.157 | 222.208
2 | 0.972 | 0.00441 | -0.158 | 220.447
2.5 | 1.032 | 0.00503 | -0.159 | 205.235
3 | 1.093 | 0.00544 | -0.161 | 201.051
3.5 | 1.144 | 0.00633 | -0.162 | 180.748
4 | 1.201 | 0.00752 | -0.163 | 159.811
4.5 | 1.258 | 0.00873 | -0.164 | 144.063
5 | 1.314 | 0.01002 | -0.165 | 131.139
5.5 | 1.37 | 0.01104 | -0.167 | 124.085
6 | 1.424 | 0.01225 | -0.168 | 116.223
6.5 | 1.476 | 0.01365 | -0.169 | 108.144
7 | 1.525 | 0.01539 | -0.17 | 99.131
7.5 | 1.573 | 0.01608 | -0.172 | 97.808
8 | 1.617 | 0.01663 | -0.173 | 97.26
8.5 | 1.66 | 0.01732 | -0.174 | 95.83
9 | 1.697 | 0.01797 | -0.175 | 94.439
9.5 | 1.73 | 0.01855 | -0.176 | 93.284
10 | 1.759 | 0.01978 | -0.178 | 88.914
10.5 | 1.783 | 0.02062 | -0.179 | 86.463
11 | 1.802 | 0.0215 | -0.18 | 83.823
11.5 | 1.818 | 0.02241 | -0.181 | 81.105
12 | 1.828 | 0.02322 | -0.182 | 78.705
12.5 | 1.833 | 0.02427 | -0.183 | 75.524
13 | 1.834 | 0.02533 | -0.184 | 72.396
13.5 | 1.829 | 0.02632 | -0.185 | 69.51
14 | 1.82 | 0.02765 | -0.186 | 65.833
14.5 | 1.807 | 0.02863 | -0.187 | 63.096
15 | 1.789 | 0.03001 | -0.188 | 59.606
15.5 | 1.766 | 0.03152 | -0.189 | 56.05
16 | 1.741 | 0.033 | -0.19 | 52.749
16.5 | 1.711 | 0.03475 | -0.19 | 49.256
17 | 1.679 | 0.03641 | -0.191 | 46.109
17.5 | 1.645 | 0.03787 | -0.192 | 43.43
18 | 1.606 | 0.04023 | -0.192 | 39.934

## 74. Re 5M Mach 0.00 (2)
BIGFOIL.COM POLAR EXPORT
NACA67A718
NACA67A718 |  |  |  | Cl Max: | 1.6232 | at alpha= | 20 | deg
XFOIL ncrit=9 |  |  |  | L/D Max: | 225.013 | at alpha= | 2.5 | deg
Re: | 5000000 |  |  | Cd Min: | 0.06258 | at alpha= | 20 | deg
Mach: | 0 |  |  | Cl=0 at alpha= | -6.2924 | deg
|  |  |  | @ Cl=0.1, Cd= | 0.0064692
|  |  |  | @ Cl=0.4, Cd= | 0.0056187
|  |  |  | @ Cl=0.6, Cd= | 0.0041903
alpha (deg) | Cl | Cd | Cm | Cl/Cd
-20 | -0.9118 | 0.03233 | -0.2002 | -28.2029
-19.5 | -0.9098 | 0.02892 | -0.1994 | -31.4592
-19 | -0.9045 | 0.02612 | -0.1977 | -34.6286
-18.5 | -0.8954 | 0.0238 | -0.1955 | -37.6218
-18 | -0.8815 | 0.02197 | -0.193 | -40.1229
-17.5 | -0.8649 | 0.02037 | -0.1903 | -42.4595
-17 | -0.8436 | 0.01899 | -0.1878 | -44.4234
-16.5 | -0.8232 | 0.01756 | -0.185 | -46.8793
-16 | -0.7997 | 0.01631 | -0.1822 | -49.0313
-15.5 | -0.772 | 0.01529 | -0.1796 | -50.4905
-14.5 | -0.7265 | 0.01279 | -0.1725 | -56.8022
-14 | -0.6909 | 0.01209 | -0.1705 | -57.1464
-13.5 | -0.6508 | 0.01159 | -0.1691 | -56.1519
-13 | -0.6103 | 0.01109 | -0.1676 | -55.0316
-12.5 | -0.5703 | 0.01057 | -0.166 | -53.9546
-12 | -0.5293 | 0.01013 | -0.1644 | -52.2507
-11.5 | -0.4877 | 0.00972 | -0.1628 | -50.1749
-11 | -0.4454 | 0.00937 | -0.1612 | -47.5347
-10.5 | -0.4031 | 0.00905 | -0.1596 | -44.5414
-10 | -0.3614 | 0.00876 | -0.1577 | -41.2557
-9.5 | -0.32 | 0.00844 | -0.1557 | -37.9147
-9 | -0.2727 | 0.00812 | -0.1549 | -33.5837
-8.5 | -0.2237 | 0.00785 | -0.1544 | -28.4968
-8 | -0.174 | 0.00759 | -0.1541 | -22.9249
-7.5 | -0.1242 | 0.00731 | -0.1537 | -16.9904
-7 | -0.0736 | 0.00706 | -0.1535 | -10.4249
-6.5 | -0.022 | 0.00685 | -0.1534 | -3.2117
-6 | 0.031 | 0.00669 | -0.1537 | 4.6338
-5.5 | 0.0832 | 0.00651 | -0.1537 | 12.7803
-5 | 0.1367 | 0.00638 | -0.154 | 21.4263
-4.5 | 0.1906 | 0.00625 | -0.1544 | 30.496
-4 | 0.2449 | 0.00613 | -0.1549 | 39.9511
-3.5 | 0.2998 | 0.00601 | -0.1554 | 49.8835
-3 | 0.3537 | 0.00584 | -0.1558 | 60.5651
-2.5 | 0.406 | 0.00559 | -0.1559 | 72.6297
-2 | 0.458 | 0.00534 | -0.1559 | 85.7678
-1.5 | 0.5083 | 0.00501 | -0.1556 | 101.4571
-1 | 0.5574 | 0.00461 | -0.1552 | 120.9111
-0.5 | 0.6051 | 0.00414 | -0.1545 | 146.1594
0 | 0.6507 | 0.00355 | -0.1533 | 183.2958
0.5 | 0.7037 | 0.0035 | -0.1534 | 201.0571
1 | 0.756 | 0.00353 | -0.1532 | 214.1643
1.5 | 0.791 | 0.00361 | -0.1491 | 219.1136
2 | 0.8369 | 0.00375 | -0.1475 | 223.1733
2.5 | 0.8753 | 0.00389 | -0.1445 | 225.0129
3 | 0.8982 | 0.00425 | -0.1381 | 211.3412
3.5 | 0.9012 | 0.00505 | -0.1276 | 178.4554
4 | 0.8588 | 0.007 | -0.1084 | 122.6857
4.5 | 0.8569 | 0.00843 | -0.0978 | 101.6489
5 | 0.8393 | 0.01049 | -0.0847 | 80.0095
5.5 | 0.8382 | 0.01226 | -0.0752 | 68.3687
6 | 0.8503 | 0.01375 | -0.0684 | 61.84
6.5 | 0.8753 | 0.01492 | -0.064 | 58.6662
7 | 0.9002 | 0.01613 | -0.0598 | 55.8091
7.5 | 0.9295 | 0.01722 | -0.0564 | 53.9779
8 | 0.9548 | 0.01855 | -0.0525 | 51.4717
8.5 | 0.9867 | 0.01962 | -0.0498 | 50.2905
9 | 1.0174 | 0.02078 | -0.0469 | 48.9605
9.5 | 1.0476 | 0.02203 | -0.0442 | 47.5533
10 | 1.0791 | 0.02323 | -0.0417 | 46.4529
10.5 | 1.1145 | 0.0243 | -0.0399 | 45.8642
11 | 1.1473 | 0.02553 | -0.0378 | 44.9393
11.5 | 1.1841 | 0.02657 | -0.0363 | 44.5653
12 | 1.2203 | 0.02765 | -0.0349 | 44.1338
12.5 | 1.254 | 0.02892 | -0.0332 | 43.361
13 | 1.2872 | 0.03025 | -0.0316 | 42.5521
13.5 | 1.3228 | 0.03144 | -0.0303 | 42.0738
14 | 1.352 | 0.03305 | -0.0284 | 40.9077
14.5 | 1.3845 | 0.03448 | -0.027 | 40.1537
15.5 | 1.4384 | 0.03817 | -0.0232 | 37.684
16 | 1.4623 | 0.04029 | -0.0212 | 36.2944
16.5 | 1.4881 | 0.04233 | -0.0196 | 35.1547
17.5 | 1.5317 | 0.04698 | -0.0159 | 32.6032
18 | 1.564 | 0.05005 | -0.0174 | 31.2488
19.5 | 1.6091 | 0.05911 | -0.0119 | 27.2221
20 | 1.6232 | 0.06258 | -0.0108 | 25.938

## 75. Re 5M Mach 0.10 (1)
BIGFOIL.COM POLAR EXPORT
NACA67A718
NACA67A718 |  |  |  | Cl Max: | 1.826 | at alpha= | 12.5 | deg
JavaFoil+Calcfoil stall+Eppler ext transition |  |  |  | L/D Max: | 221.751 | at alpha= | 1.5 | deg
Re: | 5000000 |  |  | Cd Min: | 0.00359 | at alpha= | -2 | deg
Mach: | 0.1 |  |  | Cl=0 at alpha= | -5.8307 | deg
|  |  |  | @ Cl=0.1, Cd= | 0.0064521
|  |  |  | @ Cl=0.4, Cd= | 0.0049212
|  |  |  | @ Cl=0.6, Cd= | 0.00361
alpha (deg) | Cl | Cd | Cm | Cl/Cd
-20 | -0.591 | 0.16268 | -0.05 | -3.636
-19.5 | -0.606 | 0.15654 | -0.051 | -3.872
-19 | -0.619 | 0.14835 | -0.052 | -4.175
-18.5 | -0.631 | 0.14321 | -0.053 | -4.404
-18 | -0.641 | 0.13431 | -0.055 | -4.776
-17.5 | -0.65 | 0.12736 | -0.056 | -5.101
-17 | -0.656 | 0.12088 | -0.057 | -5.423
-16.5 | -0.659 | 0.11494 | -0.058 | -5.731
-16 | -0.659 | 0.10975 | -0.059 | -6.002
-15.5 | -0.656 | 0.10421 | -0.061 | -6.297
-15 | -0.651 | 0.09756 | -0.062 | -6.669
-14.5 | -0.642 | 0.09148 | -0.065 | -7.017
-14 | -0.631 | 0.08359 | -0.068 | -7.552
-13.5 | -0.616 | 0.07709 | -0.072 | -7.996
-13 | -0.598 | 0.0708 | -0.075 | -8.445
-12.5 | -0.58 | 0.06186 | -0.081 | -9.369
-12 | -0.582 | 0.03673 | -0.098 | -15.84
-11.5 | -0.598 | 0.01437 | -0.114 | -41.591
-11 | -0.565 | 0.01156 | -0.117 | -48.917
-10.5 | -0.522 | 0.01053 | -0.119 | -49.604
-10 | -0.474 | 0.00989 | -0.121 | -47.958
-9.5 | -0.424 | 0.00954 | -0.123 | -44.4
-9 | -0.371 | 0.00917 | -0.124 | -40.439
-8.5 | -0.316 | 0.00827 | -0.126 | -38.228
-8 | -0.259 | 0.00793 | -0.128 | -32.703
-7.5 | -0.201 | 0.00762 | -0.129 | -26.409
-7 | -0.142 | 0.00734 | -0.131 | -19.352
-6.5 | -0.082 | 0.00701 | -0.133 | -11.661
-6 | -0.021 | 0.00676 | -0.134 | -3.032
-5.5 | 0.041 | 0.00663 | -0.136 | 6.246
-5 | 0.104 | 0.00644 | -0.138 | 16.135
-4.5 | 0.167 | 0.00631 | -0.139 | 26.407
-4 | 0.23 | 0.00619 | -0.141 | 37.136
-3.5 | 0.293 | 0.00547 | -0.142 | 53.647
-3 | 0.358 | 0.00538 | -0.144 | 66.567
-2.5 | 0.423 | 0.00467 | -0.146 | 90.434
-2 | 0.486 | 0.00359 | -0.147 | 135.254
-1.5 | 0.549 | 0.00361 | -0.149 | 152.344
-1 | 0.612 | 0.00361 | -0.15 | 169.54
-0.5 | 0.676 | 0.00365 | -0.152 | 185.311
0 | 0.73 | 0.00377 | -0.153 | 193.724
0.5 | 0.792 | 0.00391 | -0.155 | 202.515
1 | 0.854 | 0.00404 | -0.156 | 211.529
1.5 | 0.916 | 0.00413 | -0.157 | 221.751
2 | 0.977 | 0.00443 | -0.159 | 220.489
2.5 | 1.037 | 0.00504 | -0.16 | 205.82
3 | 1.098 | 0.00548 | -0.161 | 200.514
3.5 | 1.15 | 0.00639 | -0.163 | 179.848
4 | 1.207 | 0.0076 | -0.164 | 158.879
4.5 | 1.264 | 0.00881 | -0.165 | 143.424
5 | 1.32 | 0.01013 | -0.166 | 130.373
5.5 | 1.376 | 0.01113 | -0.168 | 123.588
6 | 1.43 | 0.01241 | -0.169 | 115.226
6.5 | 1.483 | 0.01378 | -0.17 | 107.61
7 | 1.532 | 0.01568 | -0.171 | 97.708
7.5 | 1.579 | 0.01624 | -0.173 | 97.242
8 | 1.623 | 0.01682 | -0.174 | 96.545
8.5 | 1.665 | 0.01746 | -0.175 | 95.384
9 | 1.702 | 0.01818 | -0.176 | 93.65
9.5 | 1.734 | 0.01877 | -0.177 | 92.42
10 | 1.762 | 0.02011 | -0.178 | 87.59
10.5 | 1.785 | 0.02092 | -0.18 | 85.309
11 | 1.802 | 0.02178 | -0.181 | 82.757
11.5 | 1.815 | 0.02271 | -0.182 | 79.922
12 | 1.823 | 0.02366 | -0.183 | 77.044
12.5 | 1.826 | 0.02456 | -0.184 | 74.333
13 | 1.823 | 0.02578 | -0.185 | 70.706
13.5 | 1.815 | 0.02684 | -0.186 | 67.618
14 | 1.802 | 0.02804 | -0.187 | 64.25
14.5 | 1.784 | 0.0293 | -0.188 | 60.886
15 | 1.761 | 0.03089 | -0.189 | 57.012
15.5 | 1.734 | 0.03195 | -0.19 | 54.279
16 | 1.703 | 0.03376 | -0.19 | 50.447
16.5 | 1.668 | 0.03552 | -0.191 | 46.968
17 | 1.631 | 0.03705 | -0.192 | 44.01
17.5 | 1.59 | 0.03939 | -0.193 | 40.374

## 76. Re 5M Mach 0.10 (2)
BIGFOIL.COM POLAR EXPORT
NACA67A718
NACA67A718 |  |  |  | Cl Max: | 1.6187 | at alpha= | 20 | deg
XFOIL ncrit=9 |  |  |  | L/D Max: | 223.104 | at alpha= | 2.5 | deg
Re: | 5000000 |  |  | Cd Min: | 0.06484 | at alpha= | 20 | deg
Mach: | 0.1 |  |  | Cl=0 at alpha= | -6.2998 | deg
|  |  |  | @ Cl=0.1, Cd= | 0.0064919
|  |  |  | @ Cl=0.4, Cd= | 0.0056588
|  |  |  | @ Cl=0.6, Cd= | 0.004246
alpha (deg) | Cl | Cd | Cm | Cl/Cd
-20 | -0.8781 | 0.03608 | -0.2038 | -24.3376
-19.5 | -0.8834 | 0.03164 | -0.2038 | -27.9204
-19 | -0.8837 | 0.02814 | -0.2026 | -31.4037
-18.5 | -0.88 | 0.0253 | -0.2004 | -34.7826
-18 | -0.8697 | 0.02314 | -0.1979 | -37.5843
-17.5 | -0.856 | 0.02131 | -0.195 | -40.1689
-17 | -0.8369 | 0.01976 | -0.1923 | -42.3532
-16.5 | -0.817 | 0.01827 | -0.1894 | -44.7181
-16 | -0.7948 | 0.01692 | -0.1864 | -46.974
-15.5 | -0.7681 | 0.01582 | -0.1836 | -48.5525
-15 | -0.7434 | 0.01465 | -0.1803 | -50.744
-14.5 | -0.7144 | 0.01367 | -0.1774 | -52.2604
-14 | -0.6921 | 0.01228 | -0.1735 | -56.3599
-13.5 | -0.6521 | 0.01174 | -0.1719 | -55.5451
-13 | -0.611 | 0.01125 | -0.1703 | -54.3111
-12.5 | -0.5705 | 0.01073 | -0.1686 | -53.1687
-12 | -0.5293 | 0.01025 | -0.1669 | -51.639
-11.5 | -0.4876 | 0.00982 | -0.1652 | -49.6538
-11 | -0.4449 | 0.00946 | -0.1636 | -47.0296
-10.5 | -0.4021 | 0.00913 | -0.1619 | -44.0416
-10 | -0.3591 | 0.00882 | -0.1601 | -40.7143
-9.5 | -0.3187 | 0.00849 | -0.1578 | -37.5383
-9 | -0.2723 | 0.00817 | -0.1567 | -33.3293
-8.5 | -0.2234 | 0.00789 | -0.156 | -28.3143
-8 | -0.1734 | 0.00763 | -0.1556 | -22.7261
-7.5 | -0.1237 | 0.00735 | -0.1551 | -16.8299
-7 | -0.0731 | 0.00709 | -0.1548 | -10.3103
-6.5 | -0.0213 | 0.00687 | -0.1547 | -3.1004
-6 | 0.0319 | 0.00672 | -0.1548 | 4.747
-5.5 | 0.0843 | 0.00653 | -0.1548 | 12.9096
-5 | 0.1379 | 0.0064 | -0.1551 | 21.5469
-4.5 | 0.1921 | 0.00627 | -0.1554 | 30.638
-4 | 0.2467 | 0.00615 | -0.1559 | 40.1138
-3.5 | 0.3017 | 0.00602 | -0.1564 | 50.1163
-3 | 0.3559 | 0.00586 | -0.1568 | 60.7338
-2.5 | 0.4085 | 0.00562 | -0.1568 | 72.6868
-2 | 0.4604 | 0.00536 | -0.1568 | 85.8955
-1.5 | 0.5109 | 0.00503 | -0.1565 | 101.5706
-1 | 0.5601 | 0.00463 | -0.1559 | 120.9719
-0.5 | 0.6079 | 0.00417 | -0.1552 | 145.7794
0 | 0.6536 | 0.00357 | -0.154 | 183.0812
0.5 | 0.7062 | 0.00351 | -0.1539 | 201.1966
1 | 0.7576 | 0.00355 | -0.1534 | 213.4085
1.5 | 0.7909 | 0.00364 | -0.1489 | 217.2802
2 | 0.8377 | 0.00379 | -0.1475 | 221.029
2.5 | 0.8768 | 0.00393 | -0.1445 | 223.1043
3 | 0.9001 | 0.0043 | -0.1381 | 209.3256
3.5 | 0.9033 | 0.00511 | -0.1277 | 176.771
4 | 0.8604 | 0.00709 | -0.1083 | 121.354
4.5 | 0.86 | 0.0085 | -0.098 | 101.1765
5 | 0.8412 | 0.0106 | -0.0846 | 79.3585
5.5 | 0.8381 | 0.01246 | -0.0747 | 67.2632
6 | 0.8517 | 0.01391 | -0.0681 | 61.2293
6.5 | 0.8753 | 0.01514 | -0.0634 | 57.8137
7 | 0.9014 | 0.01632 | -0.0593 | 55.2328
7.5 | 0.9292 | 0.0175 | -0.0556 | 53.0971
8 | 0.9557 | 0.01879 | -0.0519 | 50.8622
8.5 | 0.9878 | 0.01988 | -0.0491 | 49.6881
9 | 1.0168 | 0.02115 | -0.046 | 48.0757
9.5 | 1.0487 | 0.02234 | -0.0434 | 46.9427
10 | 1.0806 | 0.02356 | -0.0409 | 45.8659
10.5 | 1.1145 | 0.02473 | -0.0388 | 45.0667
11 | 1.1487 | 0.02593 | -0.0369 | 44.3
11.5 | 1.1861 | 0.02697 | -0.0354 | 43.9785
12 | 1.2221 | 0.0281 | -0.0339 | 43.4911
12.5 | 1.2553 | 0.02945 | -0.0321 | 42.6248
13 | 1.2899 | 0.03072 | -0.0305 | 41.9889
13.5 | 1.3243 | 0.03204 | -0.0291 | 41.3327
14 | 1.3539 | 0.03367 | -0.0271 | 40.2109
14.5 | 1.3871 | 0.03511 | -0.0257 | 39.5073
15.5 | 1.4409 | 0.03894 | -0.0218 | 37.0031
16 | 1.4635 | 0.04123 | -0.0196 | 35.496
16.5 | 1.4887 | 0.04339 | -0.0179 | 34.3097
17.5 | 1.5312 | 0.04842 | -0.0142 | 31.6233
18 | 1.5565 | 0.05126 | -0.0138 | 30.3648
19.5 | 1.6064 | 0.06106 | -0.0099 | 26.3085
20 | 1.6187 | 0.06484 | -0.0088 | 24.9645

## 77. Re 5M Mach 0.25 (1)
BIGFOIL.COM POLAR EXPORT
NACA67A718
NACA67A718 |  |  |  | Cl Max: | 1.788 | at alpha= | 11 | deg
JavaFoil+Calcfoil stall+Eppler ext transition |  |  |  | L/D Max: | 221.287 | at alpha= | 1.5 | deg
Re: | 5000000 |  |  | Cd Min: | 0.00365 | at alpha= | -1.5 | deg
Mach: | 0.25 |  |  | Cl=0 at alpha= | -5.8333 | deg
|  |  |  | @ Cl=0.1, Cd= | 0.0065769
|  |  |  | @ Cl=0.4, Cd= | 0.0055694
|  |  |  | @ Cl=0.6, Cd= | 0.0036666
alpha (deg) | Cl | Cd | Cm | Cl/Cd
-19 | -0.284 | 0.16988 | -0.05 | -1.669
-18.5 | -0.334 | 0.15921 | -0.051 | -2.095
-18 | -0.378 | 0.14902 | -0.052 | -2.538
-17.5 | -0.418 | 0.14216 | -0.053 | -2.944
-17 | -0.454 | 0.13341 | -0.054 | -3.406
-16.5 | -0.486 | 0.12712 | -0.056 | -3.824
-16 | -0.513 | 0.11769 | -0.057 | -4.36
-15.5 | -0.535 | 0.11206 | -0.058 | -4.771
-15 | -0.551 | 0.10449 | -0.06 | -5.273
-14.5 | -0.561 | 0.09831 | -0.062 | -5.711
-14 | -0.566 | 0.09261 | -0.064 | -6.113
-13.5 | -0.565 | 0.08639 | -0.066 | -6.54
-13 | -0.557 | 0.08174 | -0.067 | -6.818
-12.5 | -0.546 | 0.07458 | -0.071 | -7.317
-12 | -0.529 | 0.06761 | -0.075 | -7.821
-11.5 | -0.508 | 0.06005 | -0.081 | -8.461
-11 | -0.485 | 0.05132 | -0.088 | -9.45
-10.5 | -0.516 | 0.013 | -0.12 | -39.683
-10 | -0.476 | 0.01104 | -0.123 | -43.054
-9.5 | -0.427 | 0.01028 | -0.125 | -41.533
-9 | -0.375 | 0.00966 | -0.127 | -38.818
-8.5 | -0.321 | 0.00861 | -0.129 | -37.295
-8 | -0.264 | 0.00821 | -0.131 | -32.167
-7.5 | -0.205 | 0.0079 | -0.133 | -26.007
-7 | -0.145 | 0.00754 | -0.134 | -19.237
-6.5 | -0.084 | 0.00722 | -0.136 | -11.579
-6 | -0.021 | 0.00693 | -0.138 | -3.031
-5.5 | 0.042 | 0.00674 | -0.139 | 6.293
-5 | 0.106 | 0.00656 | -0.141 | 16.235
-4.5 | 0.171 | 0.00643 | -0.143 | 26.591
-4 | 0.236 | 0.0063 | -0.144 | 37.446
-3.5 | 0.301 | 0.00618 | -0.146 | 48.696
-3 | 0.368 | 0.00603 | -0.148 | 61.016
-2.5 | 0.434 | 0.00508 | -0.15 | 85.535
-2 | 0.499 | 0.00379 | -0.151 | 131.863
-1.5 | 0.564 | 0.00365 | -0.153 | 154.83
-1 | 0.629 | 0.00368 | -0.154 | 170.814
-0.5 | 0.694 | 0.00372 | -0.156 | 186.602
0 | 0.75 | 0.00386 | -0.157 | 194.212
0.5 | 0.813 | 0.004 | -0.159 | 203.486
1 | 0.877 | 0.00414 | -0.16 | 211.991
1.5 | 0.94 | 0.00425 | -0.162 | 221.287
2 | 1.003 | 0.00464 | -0.163 | 215.875
2.5 | 1.065 | 0.00523 | -0.164 | 203.824
3 | 1.128 | 0.00566 | -0.166 | 199.318
3.5 | 1.18 | 0.0071 | -0.167 | 166.139
4 | 1.238 | 0.00846 | -0.168 | 146.3
4.5 | 1.296 | 0.00923 | -0.169 | 140.465
5 | 1.354 | 0.01069 | -0.171 | 126.659
5.5 | 1.41 | 0.01182 | -0.172 | 119.282
6 | 1.465 | 0.01341 | -0.173 | 109.246
6.5 | 1.517 | 0.0154 | -0.175 | 98.524
7 | 1.566 | 0.0165 | -0.176 | 94.923
7.5 | 1.612 | 0.01711 | -0.177 | 94.21
8 | 1.655 | 0.01786 | -0.178 | 92.694
8.5 | 1.694 | 0.01858 | -0.18 | 91.192
9 | 1.727 | 0.01934 | -0.181 | 89.253
9.5 | 1.752 | 0.02063 | -0.182 | 84.926
10 | 1.771 | 0.02152 | -0.183 | 82.283
10.5 | 1.784 | 0.02259 | -0.184 | 78.95
11 | 1.788 | 0.02353 | -0.185 | 76.005
11.5 | 1.785 | 0.02462 | -0.187 | 72.529
12 | 1.774 | 0.02583 | -0.188 | 68.683
12.5 | 1.754 | 0.027 | -0.189 | 64.948
13 | 1.725 | 0.02858 | -0.19 | 60.352
13.5 | 1.687 | 0.03009 | -0.191 | 56.08
14 | 1.641 | 0.03158 | -0.192 | 51.96
14.5 | 1.586 | 0.03348 | -0.193 | 47.358
15 | 1.523 | 0.03548 | -0.193 | 42.917
15.5 | 1.452 | 0.03753 | -0.194 | 38.681
16 | 1.373 | 0.04103 | -0.195 | 33.454

## 78. Re 5M Mach 0.25 (2)
BIGFOIL.COM POLAR EXPORT
NACA67A718
NACA67A718 |  |  |  | Cl Max: | 1.5918 | at alpha= | 20 | deg
XFOIL ncrit=9 |  |  |  | L/D Max: | 211.388 | at alpha= | 2.5 | deg
Re: | 5000000 |  |  | Cd Min: | 0.1369 | at alpha= | -20 | deg
Mach: | 0.25 |  |  | Cl=0 at alpha= | -6.3447 | deg
|  |  |  | @ Cl=0.1, Cd= | 0.0066434
|  |  |  | @ Cl=0.4, Cd= | 0.005833
|  |  |  | @ Cl=0.6, Cd= | 0.0045304
alpha (deg) | Cl | Cd | Cm | Cl/Cd
-20 | -0.1854 | 0.1369 | -0.1693 | -1.3543
-19.5 | -0.1935 | 0.12717 | -0.1746 | -1.5216
-19 | -0.2169 | 0.11522 | -0.1807 | -1.8825
-18.5 | -0.6962 | 0.04413 | -0.2179 | -15.7761
-18 | -0.7339 | 0.03556 | -0.2209 | -20.6384
-17.5 | -0.7571 | 0.02997 | -0.22 | -25.2619
-17 | -0.7632 | 0.02627 | -0.2173 | -29.0522
-16.5 | -0.763 | 0.02331 | -0.2138 | -32.7327
-16 | -0.7561 | 0.02091 | -0.2097 | -36.1597
-15.5 | -0.7406 | 0.01905 | -0.2056 | -38.8766
-15 | -0.7233 | 0.01735 | -0.2013 | -41.6888
-14.5 | -0.6989 | 0.01598 | -0.1973 | -43.7359
-14 | -0.6727 | 0.01464 | -0.1934 | -45.9495
-13.5 | -0.6394 | 0.01361 | -0.1901 | -46.9802
-13 | -0.6091 | 0.01243 | -0.1863 | -49.0024
-12.5 | -0.5733 | 0.01153 | -0.1832 | -49.7225
-12 | -0.5292 | 0.01106 | -0.181 | -47.8481
-11.5 | -0.4875 | 0.01047 | -0.1785 | -46.5616
-11 | -0.4432 | 0.01001 | -0.1764 | -44.2757
-10.5 | -0.3979 | 0.00958 | -0.1744 | -41.5344
-10 | -0.3516 | 0.00919 | -0.1725 | -38.259
-9.5 | -0.3064 | 0.0088 | -0.1705 | -34.8182
-9 | -0.2635 | 0.00841 | -0.1679 | -31.3317
-8.5 | -0.2199 | 0.00812 | -0.1654 | -27.0813
-8 | -0.1703 | 0.00783 | -0.1642 | -21.7497
-7.5 | -0.1195 | 0.00755 | -0.1632 | -15.8278
-7 | -0.0686 | 0.00727 | -0.1623 | -9.436
-6.5 | -0.0164 | 0.00704 | -0.1617 | -2.3295
-6 | 0.0364 | 0.00684 | -0.1612 | 5.3216
-5.5 | 0.0903 | 0.00667 | -0.161 | 13.5382
-5 | 0.1449 | 0.00652 | -0.1609 | 22.2239
-4.5 | 0.201 | 0.00643 | -0.1612 | 31.2597
-4 | 0.2561 | 0.00625 | -0.1613 | 40.976
-3.5 | 0.3121 | 0.00612 | -0.1616 | 50.9967
-3 | 0.3674 | 0.00596 | -0.1618 | 61.6443
-2.5 | 0.4213 | 0.00575 | -0.1617 | 73.2696
-2 | 0.4737 | 0.00549 | -0.1614 | 86.2842
-1 | 0.5736 | 0.00478 | -0.1599 | 120
-0.5 | 0.6212 | 0.00433 | -0.1587 | 143.4642
0 | 0.6689 | 0.00372 | -0.1576 | 179.8118
0.5 | 0.7142 | 0.0036 | -0.1555 | 198.3889
1 | 0.7569 | 0.00365 | -0.1526 | 207.3699
1.5 | 0.7946 | 0.00383 | -0.1488 | 207.4674
2 | 0.8423 | 0.004 | -0.1472 | 210.575
2.5 | 0.8836 | 0.00418 | -0.1443 | 211.3876
3 | 0.908 | 0.0046 | -0.1378 | 197.3913
3.5 | 0.9103 | 0.00551 | -0.127 | 165.2087
4 | 0.8688 | 0.00759 | -0.1077 | 114.4664
4.5 | 0.8766 | 0.00889 | -0.0987 | 98.6052
5 | 0.8543 | 0.01114 | -0.0845 | 76.6876
5.5 | 0.8484 | 0.01315 | -0.0738 | 64.5171
6 | 0.8583 | 0.01484 | -0.0663 | 57.8369
6.5 | 0.8814 | 0.01614 | -0.0613 | 54.6097
7 | 0.9042 | 0.01757 | -0.0564 | 51.4627
7.5 | 0.9332 | 0.01879 | -0.0526 | 49.6647
8 | 0.9593 | 0.02023 | -0.0485 | 47.4197
8.5 | 0.99 | 0.02153 | -0.0452 | 45.9824
9 | 1.0229 | 0.02276 | -0.0423 | 44.9429
9.5 | 1.053 | 0.02419 | -0.0392 | 43.5304
10 | 1.0847 | 0.0256 | -0.0363 | 42.3711
10.5 | 1.1224 | 0.02675 | -0.0344 | 41.9589
11 | 1.1561 | 0.02816 | -0.032 | 41.0547
11.5 | 1.1933 | 0.02941 | -0.0301 | 40.5746
12 | 1.2316 | 0.03065 | -0.0285 | 40.1827
12.5 | 1.2641 | 0.03228 | -0.0262 | 39.1605
13 | 1.3007 | 0.03367 | -0.0244 | 38.6308
13.5 | 1.3325 | 0.03543 | -0.0223 | 37.6094
14 | 1.3656 | 0.03715 | -0.0203 | 36.7591
14.5 | 1.394 | 0.03925 | -0.018 | 35.5159
15 | 1.4202 | 0.04154 | -0.0157 | 34.1887
16 | 1.4676 | 0.04678 | -0.011 | 31.3724
16.5 | 1.4929 | 0.0494 | -0.0091 | 30.2206
17 | 1.5129 | 0.05254 | -0.0071 | 28.7952
18 | 1.5467 | 0.05966 | -0.0034 | 25.9252
19 | 1.5787 | 0.06782 | -0.0016 | 23.2778
19.5 | 1.5876 | 0.07261 | -0.0005 | 21.8648
20 | 1.5918 | 0.07807 | 0.0001 | 20.3894

## 79. Re 5M Mach 0.50 (1)
BIGFOIL.COM POLAR EXPORT
NACA67A718
NACA67A718 |  |  |  | Cl Max: | 1.725 | at alpha= | 8 | deg
JavaFoil+Calcfoil stall+Eppler ext transition |  |  |  | L/D Max: | 218.939 | at alpha= | 1.5 | deg
Re: | 5000000 |  |  | Cd Min: | 0.00398 | at alpha= | -1.5 | deg
Mach: | 0.5 |  |  | Cl=0 at alpha= | -5.8357 | deg
|  |  |  | @ Cl=0.1, Cd= | 0.0072358
|  |  |  | @ Cl=0.4, Cd= | 0.0065192
|  |  |  | @ Cl=0.6, Cd= | 0.0040522
alpha (deg) | Cl | Cd | Cm | Cl/Cd
-20 | -0.81 | 0.15985 | -0.061 | -5.066
-19.5 | -0.782 | 0.15603 | -0.061 | -5.009
-19 | -0.755 | 0.15477 | -0.063 | -4.875
-18.5 | -0.726 | 0.14506 | -0.064 | -5.003
-18 | -0.696 | 0.14027 | -0.062 | -4.96
-17.5 | -0.667 | 0.13513 | -0.062 | -4.936
-17 | -0.639 | 0.13047 | -0.063 | -4.896
-16.5 | -0.61 | 0.12405 | -0.064 | -4.921
-16 | -0.582 | 0.11998 | -0.065 | -4.852
-15.5 | -0.554 | 0.1182 | -0.066 | -4.686
-15 | -0.525 | 0.11447 | -0.065 | -4.583
-14.5 | -0.496 | 0.11201 | -0.064 | -4.425
-14 | -0.467 | 0.10457 | -0.065 | -4.469
-13.5 | -0.439 | 0.10166 | -0.066 | -4.318
-13 | -0.41 | 0.09821 | -0.067 | -4.179
-12.5 | -0.382 | 0.09487 | -0.068 | -4.026
-12 | -0.353 | 0.08834 | -0.065 | -3.994
-11.5 | -0.324 | 0.07945 | -0.067 | -4.084
-11 | -0.296 | 0.07171 | -0.069 | -4.128
-10.5 | -0.267 | 0.08776 | -0.065 | -3.04
-10 | -0.239 | 0.07267 | -0.069 | -3.284
-9.5 | -0.21 | 0.06494 | -0.072 | -3.237
-9 | -0.28 | 0.0583 | -0.075 | -4.802
-8.5 | -0.263 | 0.05042 | -0.086 | -5.216
-8 | -0.266 | 0.01204 | -0.141 | -22.093
-7.5 | -0.217 | 0.00934 | -0.147 | -23.184
-7 | -0.156 | 0.00876 | -0.149 | -17.781
-6.5 | -0.091 | 0.00823 | -0.151 | -11.028
-6 | -0.023 | 0.00784 | -0.153 | -2.931
-5.5 | 0.047 | 0.0074 | -0.154 | 6.306
-5 | 0.118 | 0.00718 | -0.156 | 16.376
-4.5 | 0.189 | 0.00697 | -0.158 | 27.148
-4 | 0.262 | 0.00678 | -0.16 | 38.591
-3.5 | 0.334 | 0.00666 | -0.162 | 50.121
-3 | 0.409 | 0.0065 | -0.164 | 62.945
-2.5 | 0.481 | 0.00635 | -0.165 | 75.818
-2 | 0.558 | 0.00415 | -0.168 | 134.511
-1.5 | 0.631 | 0.00398 | -0.17 | 158.71
-1 | 0.704 | 0.00399 | -0.172 | 176.534
-0.5 | 0.776 | 0.00406 | -0.174 | 191.411
0 | 0.835 | 0.00432 | -0.175 | 193.319
0.5 | 0.906 | 0.00447 | -0.177 | 202.734
1 | 0.977 | 0.00463 | -0.178 | 211.012
1.5 | 1.047 | 0.00478 | -0.18 | 218.939
2 | 1.117 | 0.00549 | -0.181 | 203.619
2.5 | 1.187 | 0.00614 | -0.183 | 193.347
3 | 1.256 | 0.00676 | -0.184 | 185.885
3.5 | 1.31 | 0.00861 | -0.186 | 152.182
4 | 1.373 | 0.01053 | -0.187 | 130.35
4.5 | 1.435 | 0.01194 | -0.189 | 120.258
5 | 1.495 | 0.01389 | -0.19 | 107.68
5.5 | 1.553 | 0.01636 | -0.191 | 94.936
6 | 1.608 | 0.019 | -0.193 | 84.632
6.5 | 1.657 | 0.02018 | -0.194 | 82.12
7 | 1.694 | 0.02108 | -0.196 | 80.345
7.5 | 1.719 | 0.02223 | -0.197 | 77.315
8 | 1.725 | 0.02351 | -0.199 | 73.372
8.5 | 1.701 | 0.02583 | -0.2 | 65.839
9 | 1.595 | 0.0281 | -0.201 | 56.759
9.5 | 1.041 | 0.03043 | -0.203 | 34.205
10 | 1.07 | 0.03433 | -0.203 | 31.167
10.5 | 0.917 | 0.07973 | -0.1 | 11.498
11 | 0.948 | 0.07592 | -0.113 | 12.486
11.5 | 0.971 | 0.08539 | -0.104 | 11.374
12 | 1.001 | 0.09355 | -0.113 | 10.705
12.5 | 1.026 | 0.09703 | -0.107 | 10.571
13 | 1.054 | 0.10192 | -0.113 | 10.346

## 80. Re 5M Mach 0.50 (2)
BIGFOIL.COM POLAR EXPORT
NACA67A718
NACA67A718 |  |  |  | Cl Max: | 1.4341 | at alpha= | 15 | deg
XFOIL ncrit=9 |  |  |  | L/D Max: | 159.03 | at alpha= | 1 | deg
Re: | 5000000 |  |  | Cd Min: | 0.15364 | at alpha= | 19 | deg
Mach: | 0.5 |  |  | Cl=0 at alpha= | -6.8047 | deg
|  |  |  | @ Cl=0.1, Cd= | 0.0074633
|  |  |  | @ Cl=0.4, Cd= | 0.0064924
|  |  |  | @ Cl=0.6, Cd= | 0.0055443
alpha (deg) | Cl | Cd | Cm | Cl/Cd
-15 | 0.0583 | 0.09545 | -0.2321 | 0.61079
-14.5 | 0.0033 | 0.08144 | -0.239 | 0.040521
-14 | -0.0023 | 0.07397 | -0.2429 | -0.031094
-13.5 | -0.0496 | 0.0625 | -0.2489 | -0.7936
-13 | -0.1193 | 0.04779 | -0.2573 | -2.4963
-12.5 | -0.1436 | 0.03788 | -0.2638 | -3.7909
-12 | -0.168 | 0.03147 | -0.2643 | -5.3384
-11.5 | -0.2144 | 0.02562 | -0.2596 | -8.3685
-11 | -0.2584 | 0.02071 | -0.2512 | -12.4771
-10.5 | -0.2934 | 0.0164 | -0.2407 | -17.8902
-10 | -0.2935 | 0.01341 | -0.2316 | -21.8867
-9.5 | -0.2613 | 0.01174 | -0.2252 | -22.2572
-9 | -0.2178 | 0.0106 | -0.2199 | -20.5472
-8.5 | -0.1695 | 0.00977 | -0.2153 | -17.349
-8 | -0.1196 | 0.00911 | -0.211 | -13.1284
-7.5 | -0.069 | 0.00859 | -0.207 | -8.0326
-7 | -0.0184 | 0.00819 | -0.2032 | -2.2466
-6.5 | 0.0287 | 0.00783 | -0.1989 | 3.6654
-6 | 0.0719 | 0.0076 | -0.1938 | 9.4605
-5.5 | 0.1233 | 0.00735 | -0.1906 | 16.7755
-5 | 0.1777 | 0.00715 | -0.1881 | 24.8531
-4.5 | 0.232 | 0.00696 | -0.1858 | 33.3333
-4 | 0.2871 | 0.00681 | -0.1838 | 42.1586
-3.5 | 0.3413 | 0.00665 | -0.1816 | 51.3233
-3 | 0.3946 | 0.00651 | -0.1794 | 60.6144
-2.5 | 0.4407 | 0.00636 | -0.1757 | 69.2925
-2 | 0.4776 | 0.00621 | -0.17 | 76.9082
-1.5 | 0.5273 | 0.00602 | -0.1674 | 87.5914
0 | 0.6572 | 0.00517 | -0.1561 | 127.118
0.5 | 0.6967 | 0.00458 | -0.1518 | 152.1179
1 | 0.7538 | 0.00474 | -0.1505 | 159.0295
1.5 | 0.799 | 0.00507 | -0.1468 | 157.5937
2 | 0.8468 | 0.00548 | -0.1435 | 154.5255
2.5 | 0.891 | 0.00591 | -0.1397 | 150.7614
3 | 0.9287 | 0.00644 | -0.1345 | 144.2081
3.5 | 0.9502 | 0.00738 | -0.1262 | 128.7534
4 | 0.9146 | 0.00972 | -0.1072 | 94.0947
4.5 | 0.8929 | 0.01212 | -0.0916 | 73.6716
5 | 0.8827 | 0.01447 | -0.0788 | 61.0021
6 | 0.8962 | 0.0186 | -0.0603 | 48.1828
6.5 | 0.9111 | 0.02061 | -0.0528 | 44.2067
7 | 0.9306 | 0.02258 | -0.0463 | 41.2135
7.5 | 0.9545 | 0.02454 | -0.0407 | 38.8957
8 | 0.9848 | 0.02635 | -0.0361 | 37.3738
8.5 | 1.0133 | 0.02839 | -0.0315 | 35.6921
9 | 1.044 | 0.03042 | -0.0271 | 34.3195
9.5 | 1.0725 | 0.03272 | -0.0228 | 32.7781
10 | 1.1095 | 0.03471 | -0.0194 | 31.9649
10.5 | 1.1499 | 0.03663 | -0.0164 | 31.3923
11 | 1.1889 | 0.03873 | -0.0133 | 30.6971
11.5 | 1.2301 | 0.0408 | -0.0104 | 30.1495
12 | 1.2673 | 0.04323 | -0.0072 | 29.3153
12.5 | 1.305 | 0.04575 | -0.004 | 28.5246
13 | 1.3412 | 0.04852 | -0.0009 | 27.6422
13.5 | 1.3723 | 0.05179 | 0.0025 | 26.4974
14 | 1.3999 | 0.05549 | 0.0058 | 25.228
14.5 | 1.4225 | 0.05982 | 0.0092 | 23.7797
15 | 1.4341 | 0.0653 | 0.0124 | 21.9617
15.5 | 1.4278 | 0.07265 | 0.015 | 19.6531
16 | 1.4085 | 0.08161 | 0.0161 | 17.2589
16.5 | 1.3809 | 0.092 | 0.0154 | 15.0098
17 | 1.3491 | 0.10339 | 0.0126 | 13.0487
17.5 | 1.3174 | 0.11542 | 0.0081 | 11.414
18 | 1.287 | 0.12774 | 0.0021 | 10.0752
18.5 | 1.2553 | 0.14071 | -0.0052 | 8.9212
19 | 1.227 | 0.15364 | -0.0133 | 7.9862

## 81. Re 6M Mach 0.00 (1)
BIGFOIL.COM POLAR EXPORT
NACA67A718
NACA67A718 |  |  |  | Cl Max: | 1.834 | at alpha= | 12.5 | deg
JavaFoil+Calcfoil stall+Eppler ext transition |  |  |  | L/D Max: | 215.537 | at alpha= | 1 | deg
Re: | 6000000 |  |  | Cd Min: | 0.00352 | at alpha= | -1 | deg
Mach: | 0 |  |  | Cl=0 at alpha= | -5.8361 | deg
|  |  |  | @ Cl=0.1, Cd= | 0.0062287
|  |  |  | @ Cl=0.4, Cd= | 0.0051709
|  |  |  | @ Cl=0.6, Cd= | 0.0035329
alpha (deg) | Cl | Cd | Cm | Cl/Cd
-20 | -0.633 | 0.15851 | -0.051 | -3.995
-19.5 | -0.645 | 0.15069 | -0.052 | -4.28
-19 | -0.655 | 0.14405 | -0.053 | -4.549
-18.5 | -0.664 | 0.13738 | -0.054 | -4.833
-18 | -0.67 | 0.13166 | -0.055 | -5.091
-17.5 | -0.676 | 0.12386 | -0.057 | -5.457
-17 | -0.679 | 0.11747 | -0.058 | -5.778
-16.5 | -0.679 | 0.11239 | -0.059 | -6.037
-16 | -0.676 | 0.10693 | -0.06 | -6.324
-15.5 | -0.671 | 0.10075 | -0.062 | -6.664
-15 | -0.664 | 0.09445 | -0.064 | -7.026
-14.5 | -0.655 | 0.08608 | -0.068 | -7.606
-14 | -0.641 | 0.08 | -0.071 | -8.012
-13.5 | -0.626 | 0.07249 | -0.075 | -8.631
-13 | -0.608 | 0.06434 | -0.079 | -9.454
-12.5 | -0.601 | 0.04702 | -0.091 | -12.773
-12 | -0.634 | 0.01513 | -0.111 | -41.883
-11.5 | -0.604 | 0.01257 | -0.114 | -48.069
-11 | -0.567 | 0.01119 | -0.117 | -50.67
-10.5 | -0.523 | 0.01016 | -0.119 | -51.432
-10 | -0.474 | 0.00965 | -0.12 | -49.11
-9.5 | -0.423 | 0.00882 | -0.122 | -47.998
-9 | -0.371 | 0.00795 | -0.124 | -46.595
-8.5 | -0.315 | 0.00793 | -0.126 | -39.789
-8 | -0.259 | 0.00762 | -0.127 | -33.966
-7.5 | -0.201 | 0.00731 | -0.129 | -27.465
-7 | -0.142 | 0.00705 | -0.131 | -20.066
-6.5 | -0.081 | 0.00674 | -0.132 | -12.084
-6 | -0.02 | 0.00654 | -0.134 | -3.126
-5.5 | 0.041 | 0.0064 | -0.136 | 6.445
-5 | 0.103 | 0.00622 | -0.137 | 16.63
-4.5 | 0.166 | 0.00611 | -0.139 | 27.2
-4 | 0.229 | 0.00538 | -0.14 | 42.586
-3.5 | 0.292 | 0.00529 | -0.142 | 55.258
-3 | 0.357 | 0.00548 | -0.144 | 65.201
-2.5 | 0.421 | 0.00502 | -0.145 | 83.777
-2 | 0.484 | 0.00445 | -0.147 | 108.735
-1.5 | 0.546 | 0.00361 | -0.148 | 151.466
-1 | 0.609 | 0.00352 | -0.15 | 173.031
-0.5 | 0.672 | 0.00359 | -0.151 | 187.303
0 | 0.727 | 0.00374 | -0.153 | 194.445
0.5 | 0.789 | 0.00385 | -0.154 | 205.024
1 | 0.85 | 0.00394 | -0.155 | 215.537
1.5 | 0.91 | 0.00454 | -0.157 | 200.624
2 | 0.971 | 0.00494 | -0.158 | 196.802
2.5 | 1.032 | 0.00543 | -0.159 | 189.885
3 | 1.092 | 0.00655 | -0.16 | 166.676
3.5 | 1.144 | 0.00772 | -0.162 | 148.18
4 | 1.201 | 0.00834 | -0.163 | 144.1
4.5 | 1.258 | 0.00946 | -0.164 | 132.952
5 | 1.314 | 0.01039 | -0.165 | 126.524
5.5 | 1.37 | 0.01125 | -0.167 | 121.753
6 | 1.424 | 0.0126 | -0.168 | 113.032
6.5 | 1.477 | 0.0141 | -0.169 | 104.709
7 | 1.526 | 0.01501 | -0.171 | 101.674
7.5 | 1.573 | 0.01561 | -0.172 | 100.803
8 | 1.618 | 0.01615 | -0.173 | 100.219
8.5 | 1.661 | 0.01679 | -0.174 | 98.93
9 | 1.698 | 0.01741 | -0.175 | 97.568
9.5 | 1.731 | 0.01801 | -0.177 | 96.112
10 | 1.76 | 0.01917 | -0.178 | 91.781
10.5 | 1.784 | 0.01999 | -0.179 | 89.263
11 | 1.803 | 0.02085 | -0.18 | 86.509
11.5 | 1.818 | 0.02172 | -0.181 | 83.726
12 | 1.829 | 0.02253 | -0.182 | 81.173
12.5 | 1.834 | 0.02354 | -0.183 | 77.909
13 | 1.834 | 0.02455 | -0.184 | 74.704
13.5 | 1.83 | 0.02551 | -0.185 | 71.75
14 | 1.821 | 0.02678 | -0.186 | 68.002
14.5 | 1.807 | 0.02772 | -0.187 | 65.198
15 | 1.79 | 0.02903 | -0.188 | 61.635
15.5 | 1.767 | 0.03052 | -0.189 | 57.906
16 | 1.742 | 0.03192 | -0.19 | 54.558
16.5 | 1.712 | 0.03356 | -0.19 | 51.031
17 | 1.68 | 0.03533 | -0.191 | 47.555
17.5 | 1.646 | 0.03691 | -0.192 | 44.576

## 82. Re 6M Mach 0.00 (2)
BIGFOIL.COM POLAR EXPORT
NACA67A718
NACA67A718 |  |  |  | Cl Max: | 1.6401 | at alpha= | 20 | deg
XFOIL ncrit=9 |  |  |  | L/D Max: | 241.089 | at alpha= | 2 | deg
Re: | 6000000 |  |  | Cd Min: | 0.06083 | at alpha= | 20 | deg
Mach: | 0 |  |  | Cl=0 at alpha= | -6.2642 | deg
|  |  |  | @ Cl=0.1, Cd= | 0.0062381
|  |  |  | @ Cl=0.4, Cd= | 0.0053827
|  |  |  | @ Cl=0.6, Cd= | 0.0042709
alpha (deg) | Cl | Cd | Cm | Cl/Cd
-20 | -0.9429 | 0.02982 | -0.1996 | -31.6197
-19.5 | -0.9363 | 0.02699 | -0.1984 | -34.6906
-19 | -0.9275 | 0.02458 | -0.1965 | -37.7339
-18.5 | -0.9165 | 0.02253 | -0.194 | -40.6791
-18 | -0.9016 | 0.02083 | -0.1913 | -43.2837
-17.5 | -0.882 | 0.01933 | -0.1889 | -45.6286
-17 | -0.8587 | 0.01806 | -0.1865 | -47.5471
-16.5 | -0.8335 | 0.01693 | -0.184 | -49.2321
-16 | -0.8071 | 0.01589 | -0.1814 | -50.793
-15.5 | -0.779 | 0.01495 | -0.1788 | -52.107
-15 | -0.7517 | 0.01391 | -0.1759 | -54.0403
-14.5 | -0.7195 | 0.01305 | -0.1736 | -55.1341
-14 | -0.6993 | 0.0116 | -0.1694 | -60.2845
-13.5 | -0.6607 | 0.01105 | -0.1676 | -59.7919
-13 | -0.6201 | 0.0106 | -0.1661 | -58.5
-12.5 | -0.5781 | 0.01023 | -0.1647 | -56.5103
-12 | -0.5378 | 0.00979 | -0.163 | -54.9336
-11.5 | -0.497 | 0.00936 | -0.1612 | -53.0983
-11 | -0.4545 | 0.00898 | -0.1596 | -50.6125
-10.5 | -0.4122 | 0.00864 | -0.1579 | -47.7083
-9.5 | -0.3243 | 0.00814 | -0.1549 | -39.8403
-9 | -0.2766 | 0.00782 | -0.1542 | -35.3708
-8.5 | -0.2275 | 0.00754 | -0.1538 | -30.1724
-8 | -0.1774 | 0.00729 | -0.1535 | -24.3347
-7.5 | -0.1272 | 0.00703 | -0.1532 | -18.0939
-7 | -0.0768 | 0.00679 | -0.1529 | -11.3108
-6.5 | -0.0249 | 0.00659 | -0.1529 | -3.7785
-6 | 0.0279 | 0.00644 | -0.1531 | 4.3323
-5.5 | 0.0813 | 0.00629 | -0.1534 | 12.9253
-5 | 0.1354 | 0.00614 | -0.1538 | 22.0521
-4.5 | 0.1904 | 0.006 | -0.1544 | 31.7333
-4 | 0.2449 | 0.00584 | -0.1549 | 41.9349
-3.5 | 0.3 | 0.00572 | -0.1555 | 52.4476
-3 | 0.3547 | 0.00557 | -0.156 | 63.6804
-2.5 | 0.4079 | 0.00535 | -0.1563 | 76.243
-2 | 0.4605 | 0.00511 | -0.1564 | 90.1174
-1.5 | 0.5124 | 0.00485 | -0.1564 | 105.6495
-1 | 0.5617 | 0.00452 | -0.156 | 124.2699
-0.5 | 0.6109 | 0.0042 | -0.1555 | 145.4524
0 | 0.6582 | 0.00366 | -0.1547 | 179.8361
0.5 | 0.7078 | 0.00325 | -0.1542 | 217.7846
1 | 0.7543 | 0.0033 | -0.1528 | 228.5758
1.5 | 0.7979 | 0.00335 | -0.1507 | 238.1791
2 | 0.8414 | 0.00349 | -0.1486 | 241.0888
2.5 | 0.8714 | 0.00377 | -0.1436 | 231.1406
3 | 0.8743 | 0.00449 | -0.133 | 194.7216
3.5 | 0.8534 | 0.00584 | -0.1177 | 146.1301
4 | 0.8216 | 0.00777 | -0.101 | 105.74
4.5 | 0.8237 | 0.00919 | -0.0914 | 89.63
5 | 0.8169 | 0.011 | -0.0806 | 74.2636
5.5 | 0.8261 | 0.01251 | -0.073 | 66.0352
6 | 0.8415 | 0.0139 | -0.0668 | 60.5396
6.5 | 0.8711 | 0.01491 | -0.0633 | 58.4239
7 | 0.8977 | 0.01606 | -0.0593 | 55.8966
7.5 | 0.929 | 0.01708 | -0.0563 | 54.3911
8 | 0.9568 | 0.01829 | -0.0527 | 52.3127
8.5 | 0.9897 | 0.01934 | -0.0502 | 51.1737
9 | 1.0224 | 0.02042 | -0.0476 | 50.0686
9.5 | 1.0534 | 0.02164 | -0.045 | 48.6784
10 | 1.0861 | 0.02279 | -0.0426 | 47.6569
10.5 | 1.1233 | 0.02376 | -0.0411 | 47.2769
11 | 1.1586 | 0.02484 | -0.0393 | 46.6425
11.5 | 1.1933 | 0.02598 | -0.0376 | 45.9315
12 | 1.2306 | 0.02698 | -0.0362 | 45.6116
12.5 | 1.2659 | 0.02812 | -0.0347 | 45.0178
13 | 1.2988 | 0.02944 | -0.033 | 44.1168
13.5 | 1.333 | 0.03069 | -0.0315 | 43.4343
14 | 1.3659 | 0.03204 | -0.03 | 42.6311
14.5 | 1.3947 | 0.03368 | -0.0281 | 41.4103
15 | 1.4251 | 0.03525 | -0.0265 | 40.4284
15.5 | 1.4496 | 0.03728 | -0.0243 | 38.8841
17 | 1.5253 | 0.04344 | -0.0192 | 35.1128
17.5 | 1.5462 | 0.04594 | -0.0174 | 33.6569
18.5 | 1.5836 | 0.05107 | -0.0135 | 31.0084
19 | 1.6118 | 0.05409 | -0.0143 | 29.7985
19.5 | 1.6276 | 0.05725 | -0.0129 | 28.4297
20 | 1.6401 | 0.06083 | -0.0116 | 26.962

## 83. Re 6M Mach 0.10 (1)
BIGFOIL.COM POLAR EXPORT
NACA67A718
NACA67A718 |  |  |  | Cl Max: | 1.826 | at alpha= | 12.5 | deg
JavaFoil+Calcfoil stall+Eppler ext transition |  |  |  | L/D Max: | 215.193 | at alpha= | 1 | deg
Re: | 6000000 |  |  | Cd Min: | 0.00351 | at alpha= | -1 | deg
Mach: | 0.1 |  |  | Cl=0 at alpha= | -5.8307 | deg
|  |  |  | @ Cl=0.1, Cd= | 0.0062421
|  |  |  | @ Cl=0.4, Cd= | 0.0052309
|  |  |  | @ Cl=0.6, Cd= | 0.0035271
alpha (deg) | Cl | Cd | Cm | Cl/Cd
-20 | -0.592 | 0.16159 | -0.05 | -3.662
-19.5 | -0.606 | 0.15328 | -0.051 | -3.955
-19 | -0.62 | 0.14741 | -0.052 | -4.203
-18.5 | -0.631 | 0.14214 | -0.053 | -4.439
-18 | -0.642 | 0.1324 | -0.055 | -4.848
-17.5 | -0.65 | 0.12557 | -0.056 | -5.177
-17 | -0.656 | 0.11917 | -0.058 | -5.504
-16.5 | -0.659 | 0.11385 | -0.059 | -5.79
-16 | -0.659 | 0.109 | -0.06 | -6.047
-15.5 | -0.657 | 0.1028 | -0.061 | -6.387
-15 | -0.651 | 0.0962 | -0.063 | -6.77
-14.5 | -0.643 | 0.09008 | -0.066 | -7.135
-14 | -0.632 | 0.08204 | -0.069 | -7.707
-13.5 | -0.618 | 0.07548 | -0.073 | -8.184
-13 | -0.6 | 0.06823 | -0.077 | -8.8
-12.5 | -0.585 | 0.05687 | -0.084 | -10.29
-12 | -0.628 | 0.01648 | -0.111 | -38.142
-11.5 | -0.599 | 0.01358 | -0.114 | -44.118
-11 | -0.567 | 0.01143 | -0.117 | -49.568
-10.5 | -0.523 | 0.01032 | -0.119 | -50.656
-10 | -0.475 | 0.00955 | -0.121 | -49.677
-9.5 | -0.424 | 0.00887 | -0.123 | -47.844
-9 | -0.371 | 0.00885 | -0.125 | -41.937
-8.5 | -0.316 | 0.00799 | -0.126 | -39.628
-8 | -0.26 | 0.00766 | -0.128 | -33.881
-7.5 | -0.201 | 0.00735 | -0.13 | -27.413
-7 | -0.142 | 0.00707 | -0.131 | -20.104
-6.5 | -0.082 | 0.00678 | -0.133 | -12.053
-6 | -0.021 | 0.00657 | -0.135 | -3.123
-5.5 | 0.041 | 0.00642 | -0.136 | 6.456
-5 | 0.104 | 0.00623 | -0.138 | 16.692
-4.5 | 0.167 | 0.00613 | -0.139 | 27.211
-4 | 0.23 | 0.0054 | -0.141 | 42.599
-3.5 | 0.293 | 0.00531 | -0.143 | 55.287
-3 | 0.359 | 0.0055 | -0.144 | 65.247
-2.5 | 0.423 | 0.00508 | -0.146 | 83.195
-2 | 0.486 | 0.00444 | -0.147 | 109.487
-1.5 | 0.549 | 0.0036 | -0.149 | 152.781
-1 | 0.612 | 0.00351 | -0.15 | 174.398
-0.5 | 0.676 | 0.00358 | -0.152 | 188.642
0 | 0.73 | 0.00375 | -0.153 | 194.817
0.5 | 0.792 | 0.00384 | -0.155 | 206.169
1 | 0.854 | 0.00397 | -0.156 | 215.193
1.5 | 0.915 | 0.00457 | -0.157 | 200.204
2 | 0.976 | 0.00497 | -0.159 | 196.293
2.5 | 1.037 | 0.00545 | -0.16 | 190.295
3 | 1.097 | 0.0066 | -0.161 | 166.169
3.5 | 1.149 | 0.00778 | -0.162 | 147.669
4 | 1.207 | 0.00842 | -0.164 | 143.35
4.5 | 1.264 | 0.00954 | -0.165 | 132.495
5 | 1.321 | 0.01048 | -0.166 | 125.962
5.5 | 1.376 | 0.01138 | -0.168 | 120.97
6 | 1.431 | 0.01272 | -0.169 | 112.427
6.5 | 1.483 | 0.01444 | -0.17 | 102.716
7 | 1.532 | 0.01516 | -0.171 | 101.102
7.5 | 1.58 | 0.01576 | -0.173 | 100.215
8 | 1.624 | 0.01631 | -0.174 | 99.584
8.5 | 1.666 | 0.01694 | -0.175 | 98.39
9 | 1.703 | 0.01757 | -0.176 | 96.928
9.5 | 1.735 | 0.01822 | -0.177 | 95.217
10 | 1.763 | 0.0195 | -0.179 | 90.413
10.5 | 1.786 | 0.02027 | -0.18 | 88.074
11 | 1.803 | 0.02115 | -0.181 | 85.27
11.5 | 1.816 | 0.02204 | -0.182 | 82.409
12 | 1.824 | 0.02295 | -0.183 | 79.462
12.5 | 1.826 | 0.02382 | -0.184 | 76.682
13 | 1.824 | 0.02499 | -0.185 | 72.966
13.5 | 1.816 | 0.02601 | -0.186 | 69.804
14 | 1.803 | 0.02716 | -0.187 | 66.368
14.5 | 1.785 | 0.02836 | -0.188 | 62.932
15 | 1.762 | 0.02982 | -0.189 | 59.092
15.5 | 1.735 | 0.03106 | -0.19 | 55.871
16 | 1.704 | 0.03297 | -0.191 | 51.677
16.5 | 1.67 | 0.0345 | -0.191 | 48.393
17 | 1.632 | 0.03592 | -0.192 | 45.435
17.5 | 1.591 | 0.03797 | -0.193 | 41.908

## 84. Re 6M Mach 0.10 (2)
BIGFOIL.COM POLAR EXPORT
NACA67A718
NACA67A718 |  |  |  | Cl Max: | 1.6375 | at alpha= | 20 | deg
XFOIL ncrit=9 |  |  |  | L/D Max: | 239.375 | at alpha= | 2 | deg
Re: | 6000000 |  |  | Cd Min: | 0.06284 | at alpha= | 20 | deg
Mach: | 0.1 |  |  | Cl=0 at alpha= | -6.2713 | deg
|  |  |  | @ Cl=0.1, Cd= | 0.0062649
|  |  |  | @ Cl=0.4, Cd= | 0.0054108
|  |  |  | @ Cl=0.6, Cd= | 0.0043022
alpha (deg) | Cl | Cd | Cm | Cl/Cd
-20 | -0.9137 | 0.03295 | -0.204 | -27.7299
-19.5 | -0.9128 | 0.02933 | -0.2033 | -31.1217
-19 | -0.9089 | 0.02637 | -0.2016 | -34.4672
-18.5 | -0.9026 | 0.02388 | -0.199 | -37.7973
-18 | -0.892 | 0.02188 | -0.1961 | -40.7678
-17.5 | -0.8752 | 0.02018 | -0.1935 | -43.3697
-17 | -0.8537 | 0.01876 | -0.1909 | -45.5064
-16.5 | -0.8301 | 0.0175 | -0.1882 | -47.4343
-16 | -0.8048 | 0.01636 | -0.1853 | -49.1932
-15.5 | -0.7769 | 0.01538 | -0.1826 | -50.5137
-15 | -0.7488 | 0.01435 | -0.1797 | -52.1812
-14.5 | -0.7175 | 0.01343 | -0.1771 | -53.4252
-14 | -0.693 | 0.01215 | -0.1734 | -57.037
-13.5 | -0.6616 | 0.01123 | -0.1705 | -58.9136
-13 | -0.6212 | 0.01074 | -0.1688 | -57.8399
-12.5 | -0.5791 | 0.01034 | -0.1672 | -56.0058
-12 | -0.5379 | 0.00992 | -0.1655 | -54.2238
-11.5 | -0.4967 | 0.00946 | -0.1636 | -52.5053
-11 | -0.4538 | 0.00906 | -0.162 | -50.0883
-10.5 | -0.4109 | 0.00871 | -0.1603 | -47.1757
-10 | -0.3686 | 0.00843 | -0.1584 | -43.7248
-9.5 | -0.3243 | 0.00819 | -0.1568 | -39.5971
-9 | -0.2763 | 0.00788 | -0.156 | -35.0635
-8.5 | -0.2273 | 0.00758 | -0.1553 | -29.9868
-8 | -0.1772 | 0.00732 | -0.1549 | -24.2077
-7.5 | -0.1267 | 0.00707 | -0.1546 | -17.9208
-7 | -0.0762 | 0.00682 | -0.1542 | -11.173
-6.5 | -0.0242 | 0.00663 | -0.1541 | -3.6501
-6 | 0.0287 | 0.00646 | -0.1542 | 4.4427
-5.5 | 0.0824 | 0.00632 | -0.1545 | 13.038
-5 | 0.1367 | 0.00615 | -0.1549 | 22.2276
-4.5 | 0.1919 | 0.00602 | -0.1554 | 31.8771
-4 | 0.2466 | 0.00586 | -0.1559 | 42.0819
-3.5 | 0.302 | 0.00573 | -0.1565 | 52.7051
-3 | 0.3569 | 0.00558 | -0.157 | 63.9606
-2.5 | 0.4104 | 0.00537 | -0.1572 | 76.4246
-2 | 0.463 | 0.00513 | -0.1573 | 90.2534
-1.5 | 0.515 | 0.00487 | -0.1572 | 105.7495
-1 | 0.5644 | 0.00454 | -0.1567 | 124.3172
-0.5 | 0.6138 | 0.00421 | -0.1562 | 145.7957
0 | 0.661 | 0.00368 | -0.1553 | 179.6196
0.5 | 0.7103 | 0.00326 | -0.1547 | 217.8834
1 | 0.754 | 0.0033 | -0.1526 | 228.4848
1.5 | 0.7984 | 0.00337 | -0.1506 | 236.9139
2 | 0.8426 | 0.00352 | -0.1486 | 239.375
2.5 | 0.8744 | 0.0038 | -0.1439 | 230.1053
3 | 0.8784 | 0.00451 | -0.1335 | 194.7672
3.5 | 0.8557 | 0.0059 | -0.1178 | 145.0339
4 | 0.8232 | 0.00786 | -0.1009 | 104.7328
4.5 | 0.8276 | 0.00923 | -0.0918 | 89.6641
5 | 0.8194 | 0.01109 | -0.0806 | 73.8864
5.5 | 0.8271 | 0.01266 | -0.0727 | 65.3318
6 | 0.843 | 0.01405 | -0.0665 | 60
6.5 | 0.871 | 0.01514 | -0.0627 | 57.5297
7 | 0.8989 | 0.01626 | -0.0589 | 55.2829
7.5 | 0.9298 | 0.0173 | -0.0557 | 53.7457
8 | 0.9573 | 0.01856 | -0.0521 | 51.5787
8.5 | 0.9907 | 0.0196 | -0.0495 | 50.5459
9 | 1.0235 | 0.02071 | -0.0469 | 49.4206
9.5 | 1.0538 | 0.02198 | -0.0441 | 47.9436
10 | 1.0877 | 0.02311 | -0.0419 | 47.0662
10.5 | 1.1251 | 0.0241 | -0.0403 | 46.6846
11 | 1.1586 | 0.02531 | -0.0382 | 45.7764
11.5 | 1.1952 | 0.02638 | -0.0366 | 45.3071
12 | 1.2331 | 0.02738 | -0.0353 | 45.0365
12.5 | 1.266 | 0.02872 | -0.0334 | 44.0808
13 | 1.3011 | 0.02994 | -0.0319 | 43.4569
13.5 | 1.3356 | 0.03122 | -0.0304 | 42.7803
14 | 1.3665 | 0.03275 | -0.0285 | 41.7252
14.5 | 1.3971 | 0.03432 | -0.0267 | 40.708
15 | 1.4247 | 0.03615 | -0.0248 | 39.4108
15.5 | 1.4508 | 0.03813 | -0.0227 | 38.0488
16 | 1.4756 | 0.04025 | -0.0208 | 36.6609
17 | 1.5248 | 0.04467 | -0.0173 | 34.1348
17.5 | 1.5466 | 0.04719 | -0.0155 | 32.7739
18.5 | 1.5839 | 0.05267 | -0.0118 | 30.0721
19 | 1.6103 | 0.05578 | -0.0123 | 28.8688
19.5 | 1.6263 | 0.05903 | -0.0109 | 27.5504
20 | 1.6375 | 0.06284 | -0.0096 | 26.0582

## 85. Re 6M Mach 0.25 (1)
BIGFOIL.COM POLAR EXPORT
NACA67A718
NACA67A718 |  |  |  | Cl Max: | 1.789 | at alpha= | 11 | deg
JavaFoil+Calcfoil stall+Eppler ext transition |  |  |  | L/D Max: | 215.912 | at alpha= | 1 | deg
Re: | 6000000 |  |  | Cd Min: | 0.00358 | at alpha= | -1 | deg
Mach: | 0.25 |  |  | Cl=0 at alpha= | -5.8333 | deg
|  |  |  | @ Cl=0.1, Cd= | 0.0063862
|  |  |  | @ Cl=0.4, Cd= | 0.0052312
|  |  |  | @ Cl=0.6, Cd= | 0.0036157
alpha (deg) | Cl | Cd | Cm | Cl/Cd
-19 | -0.284 | 0.16641 | -0.05 | -1.704
-18.5 | -0.334 | 0.15976 | -0.051 | -2.088
-18 | -0.378 | 0.14907 | -0.052 | -2.537
-17.5 | -0.419 | 0.14131 | -0.053 | -2.963
-17 | -0.455 | 0.13248 | -0.054 | -3.431
-16.5 | -0.486 | 0.12487 | -0.056 | -3.893
-16 | -0.513 | 0.11679 | -0.058 | -4.395
-15.5 | -0.535 | 0.11121 | -0.059 | -4.81
-15 | -0.551 | 0.10301 | -0.061 | -5.351
-14.5 | -0.562 | 0.09783 | -0.062 | -5.742
-14 | -0.567 | 0.09116 | -0.064 | -6.215
-13.5 | -0.565 | 0.08559 | -0.066 | -6.607
-13 | -0.558 | 0.08094 | -0.068 | -6.891
-12.5 | -0.547 | 0.07333 | -0.072 | -7.453
-12 | -0.53 | 0.06653 | -0.077 | -7.965
-11.5 | -0.511 | 0.05749 | -0.084 | -8.885
-11 | -0.495 | 0.04295 | -0.095 | -11.522
-10.5 | -0.52 | 0.01165 | -0.121 | -44.6
-10 | -0.476 | 0.01065 | -0.123 | -44.679
-9.5 | -0.427 | 0.00996 | -0.125 | -42.902
-9 | -0.376 | 0.00931 | -0.127 | -40.328
-8.5 | -0.321 | 0.00831 | -0.13 | -38.685
-8 | -0.264 | 0.00792 | -0.131 | -33.373
-7.5 | -0.206 | 0.00761 | -0.133 | -27.004
-7 | -0.145 | 0.00728 | -0.135 | -19.944
-6.5 | -0.084 | 0.00694 | -0.136 | -12.057
-6 | -0.021 | 0.00671 | -0.138 | -3.132
-5.5 | 0.042 | 0.00652 | -0.14 | 6.51
-5 | 0.107 | 0.00637 | -0.141 | 16.722
-4.5 | 0.171 | 0.00625 | -0.143 | 27.377
-4 | 0.236 | 0.00608 | -0.145 | 38.782
-3.5 | 0.301 | 0.00597 | -0.146 | 50.419
-3 | 0.368 | 0.00527 | -0.148 | 69.824
-2.5 | 0.434 | 0.00519 | -0.15 | 83.67
-2 | 0.499 | 0.00457 | -0.151 | 109.302
-1.5 | 0.564 | 0.00366 | -0.153 | 154.311
-1 | 0.629 | 0.00358 | -0.154 | 175.742
-0.5 | 0.694 | 0.00366 | -0.156 | 189.873
0 | 0.75 | 0.00384 | -0.157 | 195.185
0.5 | 0.814 | 0.00394 | -0.159 | 206.31
1 | 0.877 | 0.00406 | -0.16 | 215.912
1.5 | 0.939 | 0.00468 | -0.162 | 200.687
2 | 1.002 | 0.00514 | -0.163 | 194.858
2.5 | 1.065 | 0.00565 | -0.164 | 188.34
3 | 1.127 | 0.00685 | -0.165 | 164.508
3.5 | 1.179 | 0.0081 | -0.167 | 145.528
4 | 1.238 | 0.00879 | -0.168 | 140.851
4.5 | 1.297 | 0.01005 | -0.169 | 129.011
5 | 1.354 | 0.01103 | -0.171 | 122.737
5.5 | 1.411 | 0.0121 | -0.172 | 116.594
6 | 1.466 | 0.01351 | -0.173 | 108.508
6.5 | 1.518 | 0.01522 | -0.175 | 99.728
7 | 1.567 | 0.01601 | -0.176 | 97.903
7.5 | 1.613 | 0.01664 | -0.177 | 96.954
8 | 1.656 | 0.01725 | -0.178 | 95.992
8.5 | 1.695 | 0.01799 | -0.18 | 94.203
9 | 1.727 | 0.01869 | -0.181 | 92.399
9.5 | 1.753 | 0.02 | -0.182 | 87.628
10 | 1.772 | 0.02084 | -0.183 | 85.02
10.5 | 1.784 | 0.02181 | -0.184 | 81.805
11 | 1.789 | 0.02284 | -0.186 | 78.335
11.5 | 1.786 | 0.02389 | -0.187 | 74.75
12 | 1.775 | 0.02506 | -0.188 | 70.831
12.5 | 1.755 | 0.02618 | -0.189 | 67.009
13 | 1.726 | 0.0275 | -0.19 | 62.737
13.5 | 1.688 | 0.02913 | -0.191 | 57.943
14 | 1.642 | 0.03064 | -0.192 | 53.584
14.5 | 1.587 | 0.03222 | -0.193 | 49.235
15 | 1.523 | 0.03424 | -0.194 | 44.497
15.5 | 1.453 | 0.03631 | -0.194 | 40.008
16 | 1.374 | 0.03958 | -0.195 | 34.71

## 86. Re 6M Mach 0.25 (2)
BIGFOIL.COM POLAR EXPORT
NACA67A718
NACA67A718 |  |  |  | Cl Max: | 1.6103 | at alpha= | 20 | deg
XFOIL ncrit=9 |  |  |  | L/D Max: | 227.239 | at alpha= | 2 | deg
Re: | 6000000 |  |  | Cd Min: | 0.13659 | at alpha= | -20 | deg
Mach: | 0.25 |  |  | Cl=0 at alpha= | -6.311 | deg
|  |  |  | @ Cl=0.1, Cd= | 0.0064
|  |  |  | @ Cl=0.4, Cd= | 0.0055566
|  |  |  | @ Cl=0.6, Cd= | 0.0044829
alpha (deg) | Cl | Cd | Cm | Cl/Cd
-20 | -0.183 | 0.13659 | -0.1702 | -1.3398
-19.5 | -0.1804 | 0.12878 | -0.1748 | -1.4008
-19 | -0.6804 | 0.0519 | -0.2136 | -13.1098
-18.5 | -0.7438 | 0.03925 | -0.2205 | -18.9503
-18 | -0.7735 | 0.03245 | -0.2213 | -23.8367
-17.5 | -0.7886 | 0.02781 | -0.2194 | -28.3567
-17 | -0.7896 | 0.02459 | -0.2164 | -32.1106
-16.5 | -0.7852 | 0.022 | -0.2126 | -35.6909
-16 | -0.7744 | 0.0199 | -0.2084 | -38.9146
-15.5 | -0.7565 | 0.01824 | -0.2043 | -41.4748
-15 | -0.7338 | 0.01675 | -0.2004 | -43.809
-14.5 | -0.7062 | 0.0155 | -0.1968 | -45.5613
-14 | -0.6773 | 0.0143 | -0.1931 | -47.3636
-13.5 | -0.6439 | 0.01333 | -0.1897 | -48.3046
-13 | -0.6083 | 0.01246 | -0.1865 | -48.8202
-12.5 | -0.5822 | 0.01114 | -0.1819 | -52.2621
-12 | -0.5402 | 0.01059 | -0.1794 | -51.0104
-11.5 | -0.4952 | 0.0101 | -0.1774 | -49.0297
-11 | -0.4509 | 0.00959 | -0.1752 | -47.0177
-10.5 | -0.4058 | 0.00913 | -0.1731 | -44.4469
-10 | -0.3599 | 0.00875 | -0.1712 | -41.1314
-9.5 | -0.3146 | 0.0084 | -0.169 | -37.4524
-9 | -0.2706 | 0.00813 | -0.1666 | -33.2841
-8.5 | -0.2246 | 0.00783 | -0.1645 | -28.6845
-8 | -0.1749 | 0.00752 | -0.1633 | -23.258
-7.5 | -0.1237 | 0.00728 | -0.1624 | -16.9918
-7 | -0.0726 | 0.00701 | -0.1616 | -10.3566
-6.5 | -0.0203 | 0.00678 | -0.161 | -2.9941
-6 | 0.0334 | 0.0066 | -0.1607 | 5.0606
-5.5 | 0.089 | 0.00644 | -0.1608 | 13.8199
-5 | 0.144 | 0.00624 | -0.1608 | 23.0769
-4.5 | 0.2001 | 0.0061 | -0.1611 | 32.8033
-4 | 0.2563 | 0.00595 | -0.1614 | 43.0756
-3.5 | 0.3124 | 0.00581 | -0.1617 | 53.7694
-3 | 0.3684 | 0.00566 | -0.162 | 65.0883
-2.5 | 0.4234 | 0.00548 | -0.1622 | 77.2628
-2 | 0.4768 | 0.00525 | -0.162 | 90.819
-1.5 | 0.5287 | 0.005 | -0.1616 | 105.74
-1 | 0.5782 | 0.00468 | -0.1607 | 123.547
0 | 0.6744 | 0.00381 | -0.1585 | 177.0079
0.5 | 0.7156 | 0.00333 | -0.1557 | 214.8949
1 | 0.7542 | 0.00343 | -0.152 | 219.8834
1.5 | 0.8018 | 0.00355 | -0.1504 | 225.8592
2 | 0.8476 | 0.00373 | -0.1484 | 227.2386
2.5 | 0.8861 | 0.00399 | -0.1448 | 222.0802
3 | 0.8937 | 0.00471 | -0.1348 | 189.7452
3.5 | 0.8629 | 0.00634 | -0.1173 | 136.1041
4 | 0.83 | 0.00843 | -0.1002 | 98.4579
4.5 | 0.8458 | 0.00957 | -0.0929 | 88.3804
5 | 0.8312 | 0.01169 | -0.0803 | 71.1035
5.5 | 0.8343 | 0.01344 | -0.0713 | 62.0759
6 | 0.8476 | 0.01503 | -0.0644 | 56.3939
6.5 | 0.8766 | 0.01615 | -0.0604 | 54.2786
7 | 0.9018 | 0.0175 | -0.0559 | 51.5314
7.5 | 0.9325 | 0.01866 | -0.0524 | 49.9732
8 | 0.9612 | 0.01997 | -0.0487 | 48.1322
8.5 | 0.9936 | 0.0212 | -0.0457 | 46.8679
9 | 1.0271 | 0.02242 | -0.0429 | 45.8118
9.5 | 1.0581 | 0.0238 | -0.0398 | 44.458
10 | 1.0923 | 0.0251 | -0.0373 | 43.5179
10.5 | 1.1306 | 0.02623 | -0.0354 | 43.1033
11 | 1.1666 | 0.0275 | -0.0333 | 42.4218
11.5 | 1.2042 | 0.02872 | -0.0315 | 41.929
12 | 1.242 | 0.02996 | -0.0297 | 41.4553
12.5 | 1.2768 | 0.03142 | -0.0276 | 40.6365
13 | 1.3116 | 0.0329 | -0.0256 | 39.8663
13.5 | 1.3468 | 0.0344 | -0.0237 | 39.1512
14 | 1.3761 | 0.03634 | -0.0213 | 37.8674
14.5 | 1.4063 | 0.03827 | -0.0191 | 36.7468
15 | 1.4315 | 0.04062 | -0.0166 | 35.2413
15.5 | 1.4562 | 0.04308 | -0.0142 | 33.8022
16 | 1.483 | 0.04548 | -0.0122 | 32.6077
16.5 | 1.5064 | 0.04825 | -0.01 | 31.2207
17.5 | 1.5482 | 0.05441 | -0.0061 | 28.4543
18 | 1.5671 | 0.05782 | -0.0044 | 27.1031
18.5 | 1.5828 | 0.06166 | -0.0029 | 25.6698
19 | 1.5948 | 0.06578 | -0.0013 | 24.2445
19.5 | 1.6055 | 0.07067 | -0.0008 | 22.7183
20 | 1.6103 | 0.07598 | 0 | 21.1937

## 87. Re 6M Mach 0.50 (1)
BIGFOIL.COM POLAR EXPORT
NACA67A718
NACA67A718 |  |  |  | Cl Max: | 1.725 | at alpha= | 8 | deg
JavaFoil+Calcfoil stall+Eppler ext transition |  |  |  | L/D Max: | 214.802 | at alpha= | 1 | deg
Re: | 6000000 |  |  | Cd Min: | 0.00386 | at alpha= | -1 | deg
Mach: | 0.5 |  |  | Cl=0 at alpha= | -5.8357 | deg
|  |  |  | @ Cl=0.1, Cd= | 0.0069883
|  |  |  | @ Cl=0.4, Cd= | 0.0063068
|  |  |  | @ Cl=0.6, Cd= | 0.0044572
alpha (deg) | Cl | Cd | Cm | Cl/Cd
-20 | -0.81 | 0.1587 | -0.061 | -5.104
-19.5 | -0.782 | 0.15371 | -0.061 | -5.086
-19 | -0.755 | 0.15134 | -0.064 | -4.986
-18.5 | -0.726 | 0.14121 | -0.064 | -5.143
-18 | -0.697 | 0.13736 | -0.063 | -5.072
-17.5 | -0.667 | 0.13269 | -0.063 | -5.029
-17 | -0.639 | 0.12632 | -0.064 | -5.059
-16.5 | -0.611 | 0.12236 | -0.064 | -4.991
-16 | -0.582 | 0.11808 | -0.065 | -4.933
-15.5 | -0.554 | 0.11501 | -0.066 | -4.818
-15 | -0.525 | 0.11162 | -0.065 | -4.703
-14.5 | -0.496 | 0.10943 | -0.064 | -4.531
-14 | -0.468 | 0.09599 | -0.065 | -4.871
-13.5 | -0.439 | 0.08999 | -0.067 | -4.882
-13 | -0.411 | 0.08439 | -0.068 | -4.869
-12.5 | -0.382 | 0.0785 | -0.069 | -4.871
-12 | -0.353 | 0.08686 | -0.066 | -4.063
-11.5 | -0.325 | 0.07718 | -0.068 | -4.205
-11 | -0.296 | 0.07151 | -0.07 | -4.142
-10.5 | -0.267 | 0.08547 | -0.066 | -3.122
-10 | -0.239 | 0.07241 | -0.07 | -3.296
-9.5 | -0.21 | 0.06453 | -0.072 | -3.258
-9 | -0.28 | 0.05805 | -0.076 | -4.824
-8.5 | -0.263 | 0.04986 | -0.087 | -5.28
-8 | -0.268 | 0.01105 | -0.143 | -24.288
-7.5 | -0.217 | 0.009 | -0.147 | -24.103
-7 | -0.156 | 0.00845 | -0.149 | -18.444
-6.5 | -0.091 | 0.00794 | -0.151 | -11.445
-6 | -0.023 | 0.00758 | -0.153 | -3.031
-5.5 | 0.047 | 0.00716 | -0.155 | 6.527
-5 | 0.118 | 0.00693 | -0.157 | 16.974
-4.5 | 0.189 | 0.00673 | -0.158 | 28.145
-4 | 0.262 | 0.00657 | -0.16 | 39.855
-3.5 | 0.334 | 0.00643 | -0.162 | 51.945
-3 | 0.409 | 0.00629 | -0.164 | 65.021
-2.5 | 0.482 | 0.00614 | -0.166 | 78.487
-2 | 0.555 | 0.00515 | -0.168 | 107.764
-1.5 | 0.631 | 0.00398 | -0.17 | 158.691
-1 | 0.704 | 0.00386 | -0.172 | 182.449
-0.5 | 0.776 | 0.00399 | -0.174 | 194.31
0 | 0.835 | 0.00429 | -0.175 | 194.838
0.5 | 0.906 | 0.0044 | -0.177 | 205.804
1 | 0.977 | 0.00455 | -0.179 | 214.802
1.5 | 1.047 | 0.00535 | -0.18 | 195.512
2 | 1.117 | 0.00589 | -0.181 | 189.691
2.5 | 1.186 | 0.00662 | -0.183 | 179.158
3 | 1.255 | 0.00815 | -0.184 | 153.941
3.5 | 1.309 | 0.00992 | -0.186 | 132.018
4 | 1.373 | 0.01077 | -0.187 | 127.504
4.5 | 1.436 | 0.01273 | -0.189 | 112.746
5 | 1.496 | 0.01419 | -0.19 | 105.473
5.5 | 1.554 | 0.01621 | -0.192 | 95.887
6 | 1.609 | 0.01861 | -0.193 | 86.447
6.5 | 1.658 | 0.01954 | -0.194 | 84.839
7 | 1.695 | 0.02055 | -0.196 | 82.455
7.5 | 1.719 | 0.02163 | -0.197 | 79.497
8 | 1.725 | 0.02274 | -0.199 | 75.884
8.5 | 1.702 | 0.02514 | -0.2 | 67.687
9 | 1.595 | 0.02707 | -0.201 | 58.927
9.5 | 1.041 | 0.02955 | -0.203 | 35.245
10 | 1.071 | 0.03305 | -0.204 | 32.414
10.5 | 0.918 | 0.07765 | -0.106 | 11.829
11 | 1.138 | 0.03294 | -0.206 | 34.538
11.5 | 0.974 | 0.08469 | -0.112 | 11.503
12 | 1.008 | 0.09077 | -0.125 | 11.104
12.5 | 1.026 | 0.09432 | -0.108 | 10.877
13 | 1.056 | 0.09919 | -0.117 | 10.646

## 88. Re 6M Mach 0.50 (2)
BIGFOIL.COM POLAR EXPORT
NACA67A718
NACA67A718 |  |  |  | Cl Max: | 1.4552 | at alpha= | 15 | deg
XFOIL ncrit=9 |  |  |  | L/D Max: | 171.392 | at alpha= | 1.5 | deg
Re: | 6000000 |  |  | Cd Min: | 0.17705 | at alpha= | 20 | deg
Mach: | 0.5 |  |  | Cl=0 at alpha= | -6.7438 | deg
|  |  |  | @ Cl=0.1, Cd= | 0.007085
|  |  |  | @ Cl=0.4, Cd= | 0.0061545
|  |  |  | @ Cl=0.6, Cd= | 0.0054438
alpha (deg) | Cl | Cd | Cm | Cl/Cd
-15.5 | 0.0063 | 0.09561 | -0.2321 | 0.065893
-15 | -0.0029 | 0.08706 | -0.2368 | -0.03331
-14.5 | -0.0467 | 0.07526 | -0.2433 | -0.62052
-14 | -0.083 | 0.065 | -0.2489 | -1.2769
-13.5 | -0.1224 | 0.05454 | -0.2546 | -2.2442
-13 | -0.1528 | 0.0432 | -0.2615 | -3.537
-12.5 | -0.1873 | 0.03423 | -0.2661 | -5.4718
-12 | -0.2206 | 0.02825 | -0.2642 | -7.8088
-11.5 | -0.2569 | 0.02329 | -0.2582 | -11.0305
-11 | -0.2897 | 0.01905 | -0.2495 | -15.2073
-10.5 | -0.3168 | 0.01515 | -0.239 | -20.9109
-10 | -0.3084 | 0.01254 | -0.2303 | -24.5933
-9.5 | -0.2734 | 0.01105 | -0.2239 | -24.7421
-9 | -0.2286 | 0.01003 | -0.2185 | -22.7916
-8.5 | -0.1792 | 0.0093 | -0.2139 | -19.2688
-8 | -0.1284 | 0.00871 | -0.2097 | -14.7417
-7.5 | -0.0765 | 0.00824 | -0.2059 | -9.284
-7 | -0.0248 | 0.00782 | -0.2022 | -3.1714
-6.5 | 0.0236 | 0.00749 | -0.198 | 3.1509
-6 | 0.0681 | 0.00724 | -0.1932 | 9.4061
-5.5 | 0.1216 | 0.00698 | -0.1903 | 17.4212
-5 | 0.177 | 0.00678 | -0.1881 | 26.1062
-4.5 | 0.2334 | 0.0066 | -0.1861 | 35.3636
-4 | 0.2894 | 0.00644 | -0.1843 | 44.9379
-3.5 | 0.345 | 0.00631 | -0.1824 | 54.6751
-3 | 0.3977 | 0.00616 | -0.1801 | 64.5617
-2.5 | 0.4434 | 0.00605 | -0.1763 | 73.2893
-2 | 0.4953 | 0.00594 | -0.1739 | 83.3838
-1.5 | 0.5336 | 0.00573 | -0.1687 | 93.1239
-1 | 0.5782 | 0.00556 | -0.165 | 103.9928
-0.5 | 0.6251 | 0.00531 | -0.1619 | 117.7213
0 | 0.6721 | 0.00501 | -0.159 | 134.1517
0.5 | 0.7073 | 0.00435 | -0.1539 | 162.5977
1 | 0.7602 | 0.00446 | -0.1518 | 170.4484
1.5 | 0.8124 | 0.00474 | -0.1496 | 171.3924
2 | 0.8538 | 0.00518 | -0.145 | 164.8263
2.5 | 0.9032 | 0.00555 | -0.1421 | 162.7387
3 | 0.936 | 0.00622 | -0.1359 | 150.4823
3.5 | 0.9243 | 0.00786 | -0.1211 | 117.5954
4 | 0.8902 | 0.01026 | -0.1027 | 86.7641
4.5 | 0.8704 | 0.01266 | -0.0877 | 68.752
5 | 0.8668 | 0.01482 | -0.0761 | 58.4885
5.5 | 0.8733 | 0.01684 | -0.0667 | 51.8587
6 | 0.8864 | 0.01876 | -0.0587 | 47.2495
6.5 | 0.9037 | 0.02071 | -0.0517 | 43.6359
7 | 0.928 | 0.02251 | -0.0459 | 41.2261
7.5 | 0.9549 | 0.02436 | -0.0407 | 39.1995
8 | 0.9848 | 0.02618 | -0.036 | 37.6165
8.5 | 1.0172 | 0.02805 | -0.0318 | 36.2638
9 | 1.0465 | 0.03011 | -0.0273 | 34.7559
9.5 | 1.0796 | 0.03219 | -0.0234 | 33.5384
10 | 1.1207 | 0.03395 | -0.0204 | 33.0103
10.5 | 1.1609 | 0.03586 | -0.0173 | 32.3731
11 | 1.2022 | 0.03781 | -0.0143 | 31.7958
11.5 | 1.2429 | 0.03991 | -0.0113 | 31.1426
12 | 1.2811 | 0.04227 | -0.008 | 30.3075
12.5 | 1.3207 | 0.04464 | -0.005 | 29.5856
13 | 1.3556 | 0.04748 | -0.0016 | 28.551
13.5 | 1.3869 | 0.0507 | 0.0018 | 27.355
14 | 1.4157 | 0.05428 | 0.0053 | 26.0814
14.5 | 1.4404 | 0.05841 | 0.0088 | 24.6602
15 | 1.4552 | 0.06357 | 0.0122 | 22.8913
15.5 | 1.4482 | 0.07084 | 0.0152 | 20.4433
16 | 1.4281 | 0.07976 | 0.0166 | 17.905
16.5 | 1.3989 | 0.09015 | 0.0162 | 15.5175
17 | 1.3664 | 0.10151 | 0.0137 | 13.4607
17.5 | 1.3312 | 0.11381 | 0.0092 | 11.6967
18 | 1.2975 | 0.12645 | 0.0031 | 10.261
18.5 | 1.2666 | 0.13926 | -0.0041 | 9.0952
19 | 1.2391 | 0.15202 | -0.0119 | 8.1509
19.5 | 1.2137 | 0.16471 | -0.0202 | 7.3687
20 | 1.1932 | 0.17705 | -0.0284 | 6.7393

## 89. Re 7M Mach 0.00 (1)
BIGFOIL.COM POLAR EXPORT
NACA67A718
NACA67A718 |  |  |  | Cl Max: | 1.835 | at alpha= | 12.5 | deg
JavaFoil+Calcfoil stall+Eppler ext transition |  |  |  | L/D Max: | 206.087 | at alpha= | 0.5 | deg
Re: | 7000000 |  |  | Cd Min: | 0.00358 | at alpha= | -0.5 | deg
Mach: | 0 |  |  | Cl=0 at alpha= | -5.8361 | deg
|  |  |  | @ Cl=0.1, Cd= | 0.0060783
|  |  |  | @ Cl=0.4, Cd= | 0.0054467
|  |  |  | @ Cl=0.6, Cd= | 0.0037214
alpha (deg) | Cl | Cd | Cm | Cl/Cd
-20 | -0.634 | 0.15772 | -0.051 | -4.017
-19.5 | -0.645 | 0.14939 | -0.052 | -4.32
-19 | -0.656 | 0.14281 | -0.054 | -4.591
-18.5 | -0.664 | 0.13539 | -0.055 | -4.906
-18 | -0.671 | 0.13056 | -0.055 | -5.137
-17.5 | -0.676 | 0.12279 | -0.057 | -5.508
-17 | -0.679 | 0.11644 | -0.059 | -5.833
-16.5 | -0.679 | 0.11142 | -0.059 | -6.093
-16 | -0.677 | 0.10568 | -0.061 | -6.403
-15.5 | -0.672 | 0.09938 | -0.063 | -6.762
-15 | -0.664 | 0.09331 | -0.065 | -7.119
-14.5 | -0.656 | 0.08473 | -0.069 | -7.737
-14 | -0.642 | 0.0784 | -0.072 | -8.192
-13.5 | -0.627 | 0.07079 | -0.076 | -8.86
-13 | -0.613 | 0.06037 | -0.082 | -10.149
-12.5 | -0.655 | 0.01963 | -0.107 | -33.352
-12 | -0.635 | 0.0144 | -0.111 | -44.122
-11.5 | -0.606 | 0.01194 | -0.115 | -50.74
-11 | -0.567 | 0.01084 | -0.117 | -52.326
-10.5 | -0.523 | 0.01007 | -0.119 | -51.939
-10 | -0.474 | 0.00959 | -0.121 | -49.444
-9.5 | -0.424 | 0.00873 | -0.123 | -48.517
-9 | -0.371 | 0.0077 | -0.124 | -48.18
-8.5 | -0.316 | 0.00735 | -0.126 | -42.921
-8 | -0.259 | 0.0074 | -0.128 | -34.98
-7.5 | -0.201 | 0.00711 | -0.129 | -28.252
-7 | -0.142 | 0.00688 | -0.131 | -20.6
-6.5 | -0.081 | 0.00658 | -0.133 | -12.394
-6 | -0.02 | 0.00637 | -0.134 | -3.209
-5.5 | 0.041 | 0.0062 | -0.136 | 6.657
-5 | 0.104 | 0.00607 | -0.137 | 17.059
-4.5 | 0.166 | 0.00535 | -0.139 | 31.062
-4 | 0.229 | 0.00524 | -0.141 | 43.748
-3.5 | 0.292 | 0.00542 | -0.142 | 53.904
-3 | 0.358 | 0.00574 | -0.144 | 62.296
-2.5 | 0.421 | 0.0053 | -0.145 | 79.328
-2 | 0.484 | 0.00468 | -0.147 | 103.421
-1.5 | 0.546 | 0.00427 | -0.148 | 127.961
-1 | 0.609 | 0.00363 | -0.15 | 167.94
-0.5 | 0.672 | 0.00358 | -0.151 | 187.7
0 | 0.727 | 0.00372 | -0.153 | 195.694
0.5 | 0.789 | 0.00383 | -0.154 | 206.087
1 | 0.849 | 0.00448 | -0.155 | 189.349
1.5 | 0.91 | 0.0048 | -0.157 | 189.589
2 | 0.971 | 0.00538 | -0.158 | 180.442
2.5 | 1.031 | 0.00634 | -0.159 | 162.619
3 | 1.091 | 0.00737 | -0.16 | 148.033
3.5 | 1.144 | 0.00798 | -0.162 | 143.288
4 | 1.201 | 0.00883 | -0.163 | 136.1
4.5 | 1.258 | 0.00974 | -0.164 | 129.194
5 | 1.315 | 0.01055 | -0.166 | 124.681
5.5 | 1.37 | 0.01143 | -0.167 | 119.898
6 | 1.425 | 0.0125 | -0.168 | 113.978
6.5 | 1.477 | 0.01395 | -0.169 | 105.863
7 | 1.527 | 0.01463 | -0.171 | 104.332
7.5 | 1.574 | 0.01518 | -0.172 | 103.684
8 | 1.619 | 0.01575 | -0.173 | 102.821
8.5 | 1.662 | 0.01634 | -0.174 | 101.689
9 | 1.699 | 0.01696 | -0.175 | 100.194
9.5 | 1.732 | 0.01752 | -0.177 | 98.879
10 | 1.761 | 0.0187 | -0.178 | 94.15
10.5 | 1.785 | 0.01943 | -0.179 | 91.836
11 | 1.804 | 0.02033 | -0.18 | 88.738
11.5 | 1.819 | 0.02111 | -0.181 | 86.169
12 | 1.829 | 0.02206 | -0.182 | 82.936
12.5 | 1.835 | 0.02299 | -0.183 | 79.814
13 | 1.835 | 0.02398 | -0.184 | 76.54
13.5 | 1.831 | 0.0249 | -0.185 | 73.527
14 | 1.822 | 0.02597 | -0.186 | 70.132
14.5 | 1.808 | 0.02706 | -0.187 | 66.816
15 | 1.79 | 0.02832 | -0.188 | 63.224
15.5 | 1.768 | 0.02988 | -0.189 | 59.185
16 | 1.742 | 0.03125 | -0.19 | 55.757
16.5 | 1.713 | 0.03277 | -0.191 | 52.285
17 | 1.681 | 0.03417 | -0.191 | 49.195
17.5 | 1.646 | 0.03587 | -0.192 | 45.896

## 90. Re 7M Mach 0.00 (2)
BIGFOIL.COM POLAR EXPORT
NACA67A718
NACA67A718 |  |  |  | Cl Max: | 1.6538 | at alpha= | 20 | deg
XFOIL ncrit=9 |  |  |  | L/D Max: | 253.648 | at alpha= | 1.5 | deg
Re: | 7000000 |  |  | Cd Min: | 0.0594 | at alpha= | 20 | deg
Mach: | 0 |  |  | Cl=0 at alpha= | -6.2467 | deg
|  |  |  | @ Cl=0.1, Cd= | 0.0060099
|  |  |  | @ Cl=0.4, Cd= | 0.0052029
|  |  |  | @ Cl=0.6, Cd= | 0.0042153
alpha (deg) | Cl | Cd | Cm | Cl/Cd
-20 | -0.9639 | 0.02822 | -0.1991 | -34.1566
-19.5 | -0.9556 | 0.02567 | -0.1975 | -37.2263
-19 | -0.9433 | 0.02359 | -0.1955 | -39.9873
-18.5 | -0.9324 | 0.02164 | -0.1927 | -43.0869
-18 | -0.9167 | 0.01994 | -0.1901 | -45.9729
-17.5 | -0.8957 | 0.01854 | -0.1876 | -48.3118
-17 | -0.8713 | 0.01737 | -0.1852 | -50.1612
-16.5 | -0.8461 | 0.01629 | -0.1826 | -51.9398
-16 | -0.8189 | 0.01532 | -0.18 | -53.453
-15.5 | -0.7883 | 0.01445 | -0.1777 | -54.5536
-15 | -0.7564 | 0.01361 | -0.1754 | -55.5768
-14.5 | -0.7237 | 0.01281 | -0.1731 | -56.4949
-14 | -0.694 | 0.01184 | -0.1702 | -58.6149
-13.5 | -0.667 | 0.01077 | -0.1667 | -61.9313
-13 | -0.6286 | 0.01026 | -0.1647 | -61.2671
-12.5 | -0.5873 | 0.00988 | -0.1632 | -59.4433
-12 | -0.544 | 0.00951 | -0.1619 | -57.2029
-11.5 | -0.5027 | 0.00906 | -0.1602 | -55.4857
-11 | -0.4608 | 0.00868 | -0.1585 | -53.0876
-10.5 | -0.4197 | 0.00835 | -0.1565 | -50.2635
-10 | -0.3774 | 0.00811 | -0.1547 | -46.5351
-9.5 | -0.3292 | 0.00785 | -0.1541 | -41.9363
-9 | -0.2798 | 0.00761 | -0.1537 | -36.7674
-8.5 | -0.2308 | 0.00733 | -0.1532 | -31.487
-8 | -0.181 | 0.00708 | -0.1528 | -25.565
-7.5 | -0.13 | 0.00686 | -0.1526 | -18.9504
-7 | -0.0792 | 0.00663 | -0.1524 | -11.9457
-6.5 | -0.027 | 0.00644 | -0.1525 | -4.1925
-6 | 0.0263 | 0.00623 | -0.1528 | 4.2215
-5.5 | 0.0808 | 0.00607 | -0.1533 | 13.3114
-5 | 0.1351 | 0.0059 | -0.1538 | 22.8983
-4.5 | 0.1903 | 0.00576 | -0.1544 | 33.0382
-4 | 0.2454 | 0.00563 | -0.155 | 43.5879
-3.5 | 0.3006 | 0.00549 | -0.1557 | 54.7541
-3 | 0.3558 | 0.00535 | -0.1563 | 66.5047
-2.5 | 0.4099 | 0.00517 | -0.1567 | 79.2843
-2 | 0.4626 | 0.00495 | -0.1568 | 93.4545
-1.5 | 0.5141 | 0.00474 | -0.1568 | 108.4599
-0.5 | 0.6156 | 0.00412 | -0.1564 | 149.4175
0 | 0.666 | 0.00372 | -0.1562 | 179.0323
0.5 | 0.7093 | 0.00312 | -0.1545 | 227.3397
1 | 0.7599 | 0.00315 | -0.154 | 241.2381
1.5 | 0.8066 | 0.00318 | -0.1526 | 253.6478
2 | 0.8396 | 0.00336 | -0.1482 | 249.881
2.5 | 0.8521 | 0.00388 | -0.1394 | 219.6134
3 | 0.8348 | 0.00503 | -0.1246 | 165.9642
3.5 | 0.8156 | 0.00654 | -0.1101 | 124.7095
4 | 0.7985 | 0.00827 | -0.0965 | 96.5538
4.5 | 0.8024 | 0.00967 | -0.0874 | 82.9783
5 | 0.8011 | 0.01137 | -0.0777 | 70.4573
5.5 | 0.8169 | 0.01269 | -0.0714 | 64.3735
6 | 0.8374 | 0.01392 | -0.0661 | 60.158
6.5 | 0.8688 | 0.01486 | -0.0628 | 58.4657
7 | 0.8957 | 0.01602 | -0.0589 | 55.9114
7.5 | 0.9303 | 0.01691 | -0.0564 | 55.0148
8 | 0.9599 | 0.01804 | -0.0532 | 53.2095
8.5 | 0.9935 | 0.01905 | -0.0507 | 52.1522
9 | 1.0259 | 0.02014 | -0.0481 | 50.9384
9.5 | 1.0593 | 0.02123 | -0.0458 | 49.8964
10.5 | 1.1293 | 0.02334 | -0.0419 | 48.3847
11 | 1.1669 | 0.0243 | -0.0404 | 48.0206
11.5 | 1.2026 | 0.0254 | -0.0388 | 47.3465
12 | 1.2386 | 0.02647 | -0.0373 | 46.7926
12.5 | 1.2752 | 0.02752 | -0.0359 | 46.3372
13 | 1.3087 | 0.02877 | -0.0343 | 45.4884
13.5 | 1.3415 | 0.0301 | -0.0326 | 44.5681
14 | 1.3759 | 0.03133 | -0.0312 | 43.9164
14.5 | 1.4045 | 0.03296 | -0.0292 | 42.6123
15 | 1.4331 | 0.03462 | -0.0273 | 41.3951
15.5 | 1.4591 | 0.03651 | -0.0253 | 39.9644
16 | 1.4848 | 0.03847 | -0.0234 | 38.5963
16.5 | 1.5108 | 0.04045 | -0.0217 | 37.3498
18 | 1.5802 | 0.04735 | -0.0168 | 33.3728
18.5 | 1.6006 | 0.04997 | -0.0153 | 32.0312
19 | 1.6176 | 0.05271 | -0.0135 | 30.6887
19.5 | 1.6422 | 0.05583 | -0.0138 | 29.4143
20 | 1.6538 | 0.0594 | -0.0123 | 27.8418

## 91. Re 7M Mach 0.10 (1)
BIGFOIL.COM POLAR EXPORT
NACA67A718
NACA67A718 |  |  |  | Cl Max: | 1.827 | at alpha= | 12.5 | deg
JavaFoil+Calcfoil stall+Eppler ext transition |  |  |  | L/D Max: | 208.084 | at alpha= | 0.5 | deg
Re: | 7000000 |  |  | Cd Min: | 0.0036 | at alpha= | -0.5 | deg
Mach: | 0.1 |  |  | Cl=0 at alpha= | -5.8307 | deg
|  |  |  | @ Cl=0.1, Cd= | 0.0060895
|  |  |  | @ Cl=0.4, Cd= | 0.0054705
|  |  |  | @ Cl=0.6, Cd= | 0.0037757
alpha (deg) | Cl | Cd | Cm | Cl/Cd
-20 | -0.592 | 0.16167 | -0.051 | -3.661
-19.5 | -0.606 | 0.15319 | -0.052 | -3.959
-19 | -0.62 | 0.14568 | -0.053 | -4.255
-18.5 | -0.631 | 0.14009 | -0.053 | -4.505
-18 | -0.642 | 0.13123 | -0.056 | -4.894
-17.5 | -0.65 | 0.12445 | -0.057 | -5.226
-17 | -0.656 | 0.11812 | -0.058 | -5.557
-16.5 | -0.66 | 0.11279 | -0.059 | -5.848
-16 | -0.659 | 0.10805 | -0.06 | -6.103
-15.5 | -0.657 | 0.1019 | -0.062 | -6.447
-15 | -0.652 | 0.09501 | -0.064 | -6.863
-14.5 | -0.644 | 0.08898 | -0.066 | -7.233
-14 | -0.633 | 0.08076 | -0.07 | -7.842
-13.5 | -0.619 | 0.0739 | -0.074 | -8.377
-13 | -0.604 | 0.06502 | -0.079 | -9.286
-12.5 | -0.593 | 0.05056 | -0.089 | -11.729
-12 | -0.631 | 0.0153 | -0.111 | -41.261
-11.5 | -0.603 | 0.01262 | -0.115 | -47.734
-11 | -0.567 | 0.01106 | -0.118 | -51.287
-10.5 | -0.523 | 0.01022 | -0.12 | -51.22
-10 | -0.475 | 0.00967 | -0.121 | -49.122
-9.5 | -0.425 | 0.00878 | -0.123 | -48.368
-9 | -0.371 | 0.00825 | -0.125 | -44.992
-8.5 | -0.317 | 0.00742 | -0.127 | -42.694
-8 | -0.26 | 0.00745 | -0.128 | -34.898
-7.5 | -0.202 | 0.00715 | -0.13 | -28.187
-7 | -0.142 | 0.00689 | -0.131 | -20.643
-6.5 | -0.082 | 0.00661 | -0.133 | -12.381
-6 | -0.021 | 0.0064 | -0.135 | -3.207
-5.5 | 0.041 | 0.00623 | -0.136 | 6.653
-5 | 0.104 | 0.00608 | -0.138 | 17.102
-4.5 | 0.167 | 0.00535 | -0.14 | 31.207
-4 | 0.23 | 0.00526 | -0.141 | 43.77
-3.5 | 0.294 | 0.00544 | -0.143 | 53.964
-3 | 0.359 | 0.00581 | -0.145 | 61.82
-2.5 | 0.423 | 0.00528 | -0.146 | 79.988
-2 | 0.486 | 0.00473 | -0.148 | 102.845
-1.5 | 0.549 | 0.00431 | -0.149 | 127.516
-1 | 0.612 | 0.00365 | -0.15 | 167.83
-0.5 | 0.676 | 0.0036 | -0.152 | 187.566
0 | 0.731 | 0.00372 | -0.153 | 196.444
0.5 | 0.792 | 0.00381 | -0.155 | 208.084
1 | 0.853 | 0.00451 | -0.156 | 188.996
1.5 | 0.915 | 0.00483 | -0.157 | 189.185
2 | 0.975 | 0.00542 | -0.159 | 179.997
2.5 | 1.036 | 0.00636 | -0.16 | 162.846
3 | 1.097 | 0.00743 | -0.161 | 147.621
3.5 | 1.149 | 0.00803 | -0.162 | 143.124
4 | 1.207 | 0.00892 | -0.164 | 135.393
4.5 | 1.264 | 0.00983 | -0.165 | 128.623
5 | 1.321 | 0.01063 | -0.166 | 124.297
5.5 | 1.377 | 0.01159 | -0.168 | 118.801
6 | 1.431 | 0.01261 | -0.169 | 113.463
6.5 | 1.484 | 0.01411 | -0.17 | 105.171
7 | 1.533 | 0.01477 | -0.171 | 103.827
7.5 | 1.58 | 0.01534 | -0.173 | 103.056
8 | 1.625 | 0.01587 | -0.174 | 102.394
8.5 | 1.667 | 0.01652 | -0.175 | 100.944
9 | 1.704 | 0.01717 | -0.176 | 99.274
9.5 | 1.736 | 0.01772 | -0.178 | 97.963
10 | 1.763 | 0.01896 | -0.179 | 93.007
10.5 | 1.786 | 0.01971 | -0.18 | 90.62
11 | 1.804 | 0.02056 | -0.181 | 87.741
11.5 | 1.817 | 0.02143 | -0.182 | 84.778
12 | 1.824 | 0.0223 | -0.183 | 81.812
12.5 | 1.827 | 0.02338 | -0.184 | 78.159
13 | 1.824 | 0.02427 | -0.185 | 75.175
13.5 | 1.816 | 0.02526 | -0.186 | 71.914
14 | 1.803 | 0.02667 | -0.187 | 67.618
14.5 | 1.785 | 0.02773 | -0.188 | 64.374
15 | 1.763 | 0.02901 | -0.189 | 60.763
15.5 | 1.736 | 0.0301 | -0.19 | 57.678
16 | 1.705 | 0.03196 | -0.191 | 53.333
16.5 | 1.67 | 0.03369 | -0.191 | 49.584
17 | 1.633 | 0.03516 | -0.192 | 46.438
17.5 | 1.592 | 0.03706 | -0.193 | 42.953

## 92. Re 7M Mach 0.10 (2)
BIGFOIL.COM POLAR EXPORT
NACA67A718
NACA67A718 |  |  |  | Cl Max: | 1.6498 | at alpha= | 20 | deg
XFOIL ncrit=9 |  |  |  | L/D Max: | 252.094 | at alpha= | 1.5 | deg
Re: | 7000000 |  |  | Cd Min: | 0.06156 | at alpha= | 20 | deg
Mach: | 0.1 |  |  | Cl=0 at alpha= | -6.2538 | deg
|  |  |  | @ Cl=0.1, Cd= | 0.0060302
|  |  |  | @ Cl=0.4, Cd= | 0.0052208
|  |  |  | @ Cl=0.6, Cd= | 0.0042711
alpha (deg) | Cl | Cd | Cm | Cl/Cd
-20 | -0.937 | 0.03101 | -0.2038 | -30.2161
-19.5 | -0.9337 | 0.02781 | -0.2027 | -33.5743
-19 | -0.9266 | 0.02521 | -0.2007 | -36.7553
-18.5 | -0.9197 | 0.02291 | -0.1979 | -40.144
-18 | -0.9069 | 0.02095 | -0.1951 | -43.2888
-17.5 | -0.8884 | 0.01937 | -0.1924 | -45.8647
-17 | -0.8659 | 0.01806 | -0.1897 | -47.9457
-16.5 | -0.8426 | 0.01684 | -0.1869 | -50.0356
-16 | -0.8168 | 0.01578 | -0.184 | -51.7617
-15.5 | -0.7869 | 0.01483 | -0.1815 | -53.0614
-15 | -0.7549 | 0.01398 | -0.1791 | -53.9986
-14.5 | -0.7219 | 0.01316 | -0.1767 | -54.8556
-14 | -0.691 | 0.01224 | -0.1738 | -56.4542
-13.5 | -0.6593 | 0.01136 | -0.1708 | -58.037
-13 | -0.6284 | 0.01045 | -0.1676 | -60.134
-12.5 | -0.5881 | 0.00998 | -0.1658 | -58.9279
-12 | -0.5442 | 0.00962 | -0.1645 | -56.5696
-11.5 | -0.5022 | 0.00917 | -0.1628 | -54.7655
-11 | -0.4598 | 0.00877 | -0.161 | -52.4287
-10.5 | -0.4179 | 0.0084 | -0.1591 | -49.75
-10 | -0.3764 | 0.00815 | -0.1569 | -46.184
-9.5 | -0.3294 | 0.0079 | -0.1559 | -41.6962
-9 | -0.2799 | 0.00765 | -0.1553 | -36.5882
-8.5 | -0.2307 | 0.00738 | -0.1547 | -31.2602
-8 | -0.1809 | 0.00711 | -0.1542 | -25.443
-7.5 | -0.1297 | 0.0069 | -0.154 | -18.7971
-7 | -0.0787 | 0.00666 | -0.1537 | -11.8168
-6.5 | -0.0263 | 0.00645 | -0.1537 | -4.0775
-6 | 0.0271 | 0.00625 | -0.154 | 4.336
-5.5 | 0.0819 | 0.00609 | -0.1544 | 13.4483
-5 | 0.1364 | 0.00591 | -0.1548 | 23.0795
-4.5 | 0.1918 | 0.00578 | -0.1554 | 33.1834
-4 | 0.2472 | 0.00564 | -0.156 | 43.8298
-3.5 | 0.3026 | 0.0055 | -0.1566 | 55.0182
-3 | 0.358 | 0.00536 | -0.1572 | 66.791
-2.5 | 0.4123 | 0.00518 | -0.1576 | 79.5946
-2 | 0.465 | 0.00497 | -0.1577 | 93.5614
-1.5 | 0.5169 | 0.00476 | -0.1576 | 108.5924
-1 | 0.5677 | 0.0045 | -0.1574 | 126.1556
-0.5 | 0.6185 | 0.00414 | -0.1571 | 149.3961
0 | 0.6689 | 0.00374 | -0.1569 | 178.8503
0.5 | 0.7118 | 0.00313 | -0.155 | 227.4121
1 | 0.7597 | 0.00315 | -0.1539 | 241.1746
1.5 | 0.8067 | 0.0032 | -0.1524 | 252.0938
2 | 0.8407 | 0.00339 | -0.1482 | 247.9941
2.5 | 0.8555 | 0.00389 | -0.1399 | 219.9229
3 | 0.8383 | 0.00505 | -0.1251 | 166
3.5 | 0.8185 | 0.00658 | -0.1103 | 124.3921
4 | 0.7984 | 0.0084 | -0.0961 | 95.0476
4.5 | 0.8058 | 0.00972 | -0.0876 | 82.9012
5 | 0.8031 | 0.01147 | -0.0776 | 70.0174
5.5 | 0.8183 | 0.01283 | -0.0711 | 63.7802
6 | 0.8386 | 0.01408 | -0.0657 | 59.5597
6.5 | 0.8679 | 0.01513 | -0.0621 | 57.3629
7 | 0.8967 | 0.01621 | -0.0585 | 55.3177
7.5 | 0.9314 | 0.01712 | -0.0559 | 54.4042
8 | 0.9596 | 0.01834 | -0.0524 | 52.3228
8.5 | 0.9945 | 0.01931 | -0.0501 | 51.5018
9 | 1.0273 | 0.02041 | -0.0475 | 50.3332
9.5 | 1.0587 | 0.02162 | -0.0447 | 48.9685
10 | 1.0932 | 0.02271 | -0.0426 | 48.1374
10.5 | 1.1314 | 0.02366 | -0.0411 | 47.8191
11 | 1.1673 | 0.02475 | -0.0393 | 47.1636
11.5 | 1.2041 | 0.02582 | -0.0378 | 46.6344
12 | 1.241 | 0.02688 | -0.0363 | 46.1682
12.5 | 1.2778 | 0.02796 | -0.0349 | 45.701
13 | 1.31 | 0.02934 | -0.033 | 44.6489
13.5 | 1.3446 | 0.03059 | -0.0314 | 43.9555
14 | 1.3776 | 0.03197 | -0.0298 | 43.0904
14.5 | 1.4066 | 0.03362 | -0.0278 | 41.8382
15 | 1.4354 | 0.03532 | -0.0259 | 40.6399
15.5 | 1.4605 | 0.03735 | -0.0237 | 39.1031
16 | 1.4875 | 0.03928 | -0.0219 | 37.8691
16.5 | 1.5124 | 0.04142 | -0.02 | 36.5138
17 | 1.5368 | 0.04366 | -0.0183 | 35.1993
18 | 1.58 | 0.04875 | -0.0148 | 32.4103
18.5 | 1.6006 | 0.05144 | -0.0134 | 31.1159
19 | 1.6196 | 0.05427 | -0.0119 | 29.8434
19.5 | 1.6401 | 0.05767 | -0.0117 | 28.4394
20 | 1.6498 | 0.06156 | -0.0101 | 26.7999

## 93. Re 7M Mach 0.25 (1)
BIGFOIL.COM POLAR EXPORT
NACA67A718
NACA67A718 |  |  |  | Cl Max: | 1.79 | at alpha= | 11 | deg
JavaFoil+Calcfoil stall+Eppler ext transition |  |  |  | L/D Max: | 208.608 | at alpha= | 0.5 | deg
Re: | 7000000 |  |  | Cd Min: | 0.00365 | at alpha= | -0.5 | deg
Mach: | 0.25 |  |  | Cl=0 at alpha= | -5.8333 | deg
|  |  |  | @ Cl=0.1, Cd= | 0.0062162
|  |  |  | @ Cl=0.4, Cd= | 0.0052412
|  |  |  | @ Cl=0.6, Cd= | 0.0039923
alpha (deg) | Cl | Cd | Cm | Cl/Cd
-19 | -0.284 | 0.1671 | -0.05 | -1.698
-18.5 | -0.334 | 0.15654 | -0.051 | -2.131
-18 | -0.378 | 0.14927 | -0.052 | -2.534
-17.5 | -0.419 | 0.13966 | -0.054 | -2.998
-17 | -0.455 | 0.13204 | -0.055 | -3.444
-16.5 | -0.486 | 0.12455 | -0.056 | -3.905
-16 | -0.514 | 0.11668 | -0.058 | -4.401
-15.5 | -0.535 | 0.10961 | -0.059 | -4.881
-15 | -0.551 | 0.1028 | -0.061 | -5.364
-14.5 | -0.562 | 0.0963 | -0.063 | -5.839
-14 | -0.567 | 0.09032 | -0.065 | -6.277
-13.5 | -0.566 | 0.08432 | -0.067 | -6.71
-13 | -0.558 | 0.07997 | -0.068 | -6.98
-12.5 | -0.547 | 0.07211 | -0.073 | -7.591
-12 | -0.53 | 0.06584 | -0.077 | -8.055
-11.5 | -0.514 | 0.05459 | -0.087 | -9.418
-11 | -0.548 | 0.01599 | -0.116 | -34.26
-10.5 | -0.521 | 0.0111 | -0.121 | -46.925
-10 | -0.476 | 0.01002 | -0.124 | -47.53
-9.5 | -0.428 | 0.00966 | -0.126 | -44.276
-9 | -0.376 | 0.00903 | -0.128 | -41.623
-8.5 | -0.322 | 0.00805 | -0.13 | -39.974
-8 | -0.265 | 0.00771 | -0.131 | -34.336
-7.5 | -0.206 | 0.00738 | -0.133 | -27.865
-7 | -0.145 | 0.00709 | -0.135 | -20.481
-6.5 | -0.084 | 0.00675 | -0.137 | -12.392
-6 | -0.021 | 0.00653 | -0.138 | -3.218
-5.5 | 0.042 | 0.00635 | -0.14 | 6.693
-5 | 0.107 | 0.0062 | -0.141 | 17.185
-4.5 | 0.171 | 0.00606 | -0.143 | 28.264
-4 | 0.236 | 0.00593 | -0.145 | 39.838
-3.5 | 0.301 | 0.00524 | -0.146 | 57.446
-3 | 0.368 | 0.00512 | -0.148 | 71.86
-2.5 | 0.434 | 0.00537 | -0.15 | 80.941
-2 | 0.499 | 0.00482 | -0.151 | 103.706
-1.5 | 0.564 | 0.00438 | -0.153 | 128.924
-1 | 0.629 | 0.00368 | -0.154 | 170.819
-0.5 | 0.694 | 0.00365 | -0.156 | 190.248
0 | 0.75 | 0.00382 | -0.157 | 196.398
0.5 | 0.814 | 0.0039 | -0.159 | 208.608
1 | 0.876 | 0.00463 | -0.16 | 189.326
1.5 | 0.939 | 0.00496 | -0.161 | 189.253
2 | 1.002 | 0.0056 | -0.163 | 178.842
2.5 | 1.064 | 0.0066 | -0.164 | 161.138
3 | 1.126 | 0.00775 | -0.165 | 145.412
3.5 | 1.179 | 0.00833 | -0.167 | 141.575
4 | 1.238 | 0.00946 | -0.168 | 130.982
4.5 | 1.297 | 0.01034 | -0.169 | 125.42
5 | 1.354 | 0.01119 | -0.171 | 120.998
5.5 | 1.411 | 0.01253 | -0.172 | 112.611
6 | 1.466 | 0.01326 | -0.173 | 110.565
6.5 | 1.519 | 0.01488 | -0.175 | 102.061
7 | 1.568 | 0.01559 | -0.176 | 100.588
7.5 | 1.614 | 0.01619 | -0.177 | 99.669
8 | 1.657 | 0.01683 | -0.179 | 98.409
8.5 | 1.696 | 0.01756 | -0.18 | 96.599
9 | 1.728 | 0.01827 | -0.181 | 94.606
9.5 | 1.754 | 0.01946 | -0.182 | 90.128
10 | 1.773 | 0.02034 | -0.183 | 87.16
10.5 | 1.785 | 0.02126 | -0.184 | 83.975
11 | 1.79 | 0.0222 | -0.186 | 80.632
11.5 | 1.787 | 0.02321 | -0.187 | 76.967
12 | 1.775 | 0.02433 | -0.188 | 72.963
12.5 | 1.755 | 0.02558 | -0.189 | 68.623
13 | 1.726 | 0.02686 | -0.19 | 64.272
13.5 | 1.689 | 0.02845 | -0.191 | 59.355
14 | 1.642 | 0.0297 | -0.192 | 55.301
14.5 | 1.587 | 0.03128 | -0.193 | 50.75
15 | 1.524 | 0.03338 | -0.194 | 45.669
15.5 | 1.454 | 0.0353 | -0.194 | 41.18
16 | 1.375 | 0.03832 | -0.195 | 35.883

## 94. Re 7M Mach 0.25 (2)
BIGFOIL.COM POLAR EXPORT
NACA67A718
NACA67A718 |  |  |  | Cl Max: | 1.6301 | at alpha= | 20 | deg
XFOIL ncrit=9 |  |  |  | L/D Max: | 240.744 | at alpha= | 1.5 | deg
Re: | 7000000 |  |  | Cd Min: | 0.13636 | at alpha= | -20 | deg
Mach: | 0.25 |  |  | Cl=0 at alpha= | -6.2983 | deg
|  |  |  | @ Cl=0.1, Cd= | 0.0061437
|  |  |  | @ Cl=0.4, Cd= | 0.0053634
|  |  |  | @ Cl=0.6, Cd= | 0.0044914
alpha (deg) | Cl | Cd | Cm | Cl/Cd
-20 | -0.1811 | 0.13636 | -0.1709 | -1.3281
-19 | -0.7305 | 0.0459 | -0.2178 | -15.915
-18.5 | -0.7761 | 0.03635 | -0.2216 | -21.3508
-18 | -0.8002 | 0.03041 | -0.2213 | -26.3137
-17.5 | -0.8105 | 0.02632 | -0.2189 | -30.7941
-17 | -0.8086 | 0.02345 | -0.2156 | -34.4819
-16.5 | -0.8026 | 0.02105 | -0.2114 | -38.1283
-16 | -0.7902 | 0.01911 | -0.2071 | -41.3501
-15.5 | -0.7694 | 0.01751 | -0.2033 | -43.9406
-15 | -0.7452 | 0.01611 | -0.1994 | -46.257
-14.5 | -0.716 | 0.01495 | -0.1958 | -47.893
-14 | -0.6841 | 0.01395 | -0.1924 | -49.0394
-13.5 | -0.6501 | 0.01305 | -0.189 | -49.8161
-13 | -0.6137 | 0.01225 | -0.1858 | -50.098
-12.5 | -0.5779 | 0.01137 | -0.1825 | -50.8267
-12 | -0.5478 | 0.01017 | -0.1784 | -53.8643
-11.5 | -0.5021 | 0.00972 | -0.1764 | -51.6564
-11 | -0.4563 | 0.00929 | -0.1744 | -49.1173
-10.5 | -0.4118 | 0.00882 | -0.1722 | -46.6893
-10 | -0.3667 | 0.00843 | -0.17 | -43.4994
-9.5 | -0.3224 | 0.0081 | -0.1676 | -39.8025
-9 | -0.2789 | 0.00787 | -0.165 | -35.4384
-8.5 | -0.2291 | 0.00762 | -0.1637 | -30.0656
-8 | -0.1791 | 0.00733 | -0.1625 | -24.4338
-7.5 | -0.1278 | 0.00707 | -0.1617 | -18.0764
-7 | -0.0752 | 0.00683 | -0.1611 | -11.0102
-6.5 | -0.0219 | 0.00658 | -0.1607 | -3.3283
-6 | 0.0324 | 0.00635 | -0.1605 | 5.1024
-5.5 | 0.0881 | 0.00618 | -0.1606 | 14.2557
-5 | 0.1439 | 0.00601 | -0.1608 | 23.9434
-4.5 | 0.2001 | 0.00585 | -0.1611 | 34.2051
-4 | 0.257 | 0.00573 | -0.1616 | 44.8517
-3.5 | 0.3133 | 0.00558 | -0.1619 | 56.147
-3 | 0.37 | 0.00545 | -0.1624 | 67.8899
-2.5 | 0.4254 | 0.00529 | -0.1626 | 80.4159
-2 | 0.4784 | 0.00509 | -0.1623 | 93.9882
-1.5 | 0.5308 | 0.00488 | -0.162 | 108.7705
-1 | 0.5834 | 0.00461 | -0.1618 | 126.551
-0.5 | 0.6338 | 0.00425 | -0.161 | 149.1294
0 | 0.6826 | 0.00384 | -0.16 | 177.7604
0.5 | 0.7149 | 0.00321 | -0.1555 | 222.7103
1 | 0.7595 | 0.00326 | -0.1532 | 232.9755
1.5 | 0.8089 | 0.00336 | -0.1519 | 240.744
2 | 0.8472 | 0.00358 | -0.1483 | 236.648
2.5 | 0.8777 | 0.00396 | -0.143 | 221.6414
3 | 0.8558 | 0.00523 | -0.127 | 163.6329
3.5 | 0.8276 | 0.00701 | -0.1103 | 118.0599
4 | 0.8042 | 0.009 | -0.0952 | 89.3556
4.5 | 0.8195 | 0.01021 | -0.0879 | 80.2644
5 | 0.8128 | 0.01214 | -0.0769 | 66.9522
5.5 | 0.8262 | 0.01358 | -0.0699 | 60.8395
6 | 0.8416 | 0.01511 | -0.0634 | 55.6982
6.5 | 0.8746 | 0.01609 | -0.06 | 54.3567
7 | 0.901 | 0.0174 | -0.0557 | 51.7816
7.5 | 0.9337 | 0.01849 | -0.0525 | 50.4976
8 | 0.9648 | 0.01968 | -0.0492 | 49.0244
8.5 | 0.9971 | 0.02092 | -0.0461 | 47.6625
9 | 1.0303 | 0.02214 | -0.0432 | 46.5357
9.5 | 1.0653 | 0.02332 | -0.0407 | 45.6818
10 | 1.099 | 0.02463 | -0.0381 | 44.6204
10.5 | 1.138 | 0.02572 | -0.0363 | 44.2457
11 | 1.1767 | 0.02684 | -0.0345 | 43.8413
11.5 | 1.2133 | 0.02812 | -0.0325 | 43.1472
12 | 1.2502 | 0.02941 | -0.0306 | 42.5094
12.5 | 1.2889 | 0.03063 | -0.029 | 42.0797
13 | 1.3206 | 0.0323 | -0.0266 | 40.8854
13.5 | 1.3564 | 0.03373 | -0.0247 | 40.2135
14 | 1.3867 | 0.03558 | -0.0224 | 38.9741
14.5 | 1.4154 | 0.03757 | -0.02 | 37.6737
15 | 1.4408 | 0.03989 | -0.0174 | 36.1193
15.5 | 1.47 | 0.04198 | -0.0153 | 35.0167
16 | 1.4928 | 0.04464 | -0.0128 | 33.4409
16.5 | 1.5169 | 0.04732 | -0.0107 | 32.0562
17 | 1.5424 | 0.04996 | -0.0089 | 30.8727
17.5 | 1.5635 | 0.05302 | -0.007 | 29.4889
18.5 | 1.5966 | 0.06034 | -0.0034 | 26.4601
19 | 1.6092 | 0.06452 | -0.002 | 24.9411
20 | 1.6301 | 0.07339 | 0.0005 | 22.2115

## 95. Re 7M Mach 0.50 (1)
BIGFOIL.COM POLAR EXPORT
NACA67A718
NACA67A718 |  |  |  | Cl Max: | 1.726 | at alpha= | 8 | deg
JavaFoil+Calcfoil stall+Eppler ext transition |  |  |  | L/D Max: | 209.928 | at alpha= | 0.5 | deg
Re: | 7000000 |  |  | Cd Min: | 0.00387 | at alpha= | -1 | deg
Mach: | 0.5 |  |  | Cl=0 at alpha= | -5.8357 | deg
|  |  |  | @ Cl=0.1, Cd= | 0.0067958
|  |  |  | @ Cl=0.4, Cd= | 0.006118
|  |  |  | @ Cl=0.6, Cd= | 0.0046566
alpha (deg) | Cl | Cd | Cm | Cl/Cd
-20 | -0.81 | 0.15486 | -0.061 | -5.232
-19.5 | -0.782 | 0.14987 | -0.062 | -5.218
-19 | -0.755 | 0.14997 | -0.064 | -5.033
-18.5 | -0.727 | 0.13979 | -0.065 | -5.197
-18 | -0.697 | 0.13505 | -0.064 | -5.162
-17.5 | -0.667 | 0.13033 | -0.063 | -5.121
-17 | -0.639 | 0.12657 | -0.064 | -5.05
-16.5 | -0.611 | 0.12041 | -0.065 | -5.073
-16 | -0.583 | 0.11643 | -0.066 | -5.004
-15.5 | -0.554 | 0.11482 | -0.066 | -4.827
-15 | -0.525 | 0.10981 | -0.066 | -4.783
-14.5 | -0.496 | 0.10291 | -0.066 | -4.823
-14 | -0.468 | 0.0951 | -0.067 | -4.921
-13.5 | -0.44 | 0.08874 | -0.069 | -4.956
-13 | -0.411 | 0.08243 | -0.07 | -4.99
-12.5 | -0.383 | 0.07747 | -0.071 | -4.942
-12 | -0.353 | 0.08588 | -0.067 | -4.111
-11.5 | -0.325 | 0.07706 | -0.069 | -4.214
-11 | -0.296 | 0.06985 | -0.07 | -4.242
-10.5 | -0.267 | 0.08407 | -0.066 | -3.174
-10 | -0.239 | 0.07125 | -0.07 | -3.35
-9.5 | -0.21 | 0.06364 | -0.072 | -3.304
-9 | -0.28 | 0.05772 | -0.077 | -4.853
-8.5 | -0.264 | 0.04907 | -0.088 | -5.373
-8 | -0.269 | 0.01053 | -0.144 | -25.593
-7.5 | -0.217 | 0.00876 | -0.147 | -24.783
-7 | -0.156 | 0.00822 | -0.149 | -18.984
-6.5 | -0.091 | 0.00773 | -0.151 | -11.758
-6 | -0.023 | 0.00738 | -0.153 | -3.117
-5.5 | 0.047 | 0.00696 | -0.155 | 6.712
-5 | 0.118 | 0.00674 | -0.157 | 17.459
-4.5 | 0.19 | 0.00659 | -0.158 | 28.743
-4 | 0.262 | 0.0064 | -0.16 | 40.94
-3.5 | 0.334 | 0.00625 | -0.162 | 53.461
-3 | 0.409 | 0.0061 | -0.164 | 67.09
-2.5 | 0.482 | 0.00598 | -0.166 | 80.53
-2 | 0.555 | 0.00521 | -0.168 | 106.566
-1.5 | 0.629 | 0.0043 | -0.17 | 146.245
-1 | 0.704 | 0.00387 | -0.172 | 181.951
-0.5 | 0.776 | 0.00397 | -0.174 | 195.426
0 | 0.836 | 0.00425 | -0.175 | 196.718
0.5 | 0.907 | 0.00432 | -0.177 | 209.928
1 | 0.976 | 0.0052 | -0.178 | 187.759
1.5 | 1.046 | 0.00567 | -0.18 | 184.657
2 | 1.116 | 0.0064 | -0.181 | 174.374
2.5 | 1.185 | 0.00779 | -0.183 | 152.222
3 | 1.255 | 0.00933 | -0.184 | 134.542
3.5 | 1.31 | 0.01003 | -0.186 | 130.564
4 | 1.374 | 0.01174 | -0.187 | 117.035
4.5 | 1.436 | 0.01294 | -0.189 | 111.019
5 | 1.497 | 0.01448 | -0.19 | 103.357
5.5 | 1.555 | 0.01592 | -0.192 | 97.678
6 | 1.61 | 0.01819 | -0.193 | 88.506
6.5 | 1.658 | 0.01903 | -0.194 | 87.156
7 | 1.695 | 0.01999 | -0.196 | 84.813
7.5 | 1.72 | 0.02105 | -0.197 | 81.72
8 | 1.726 | 0.02212 | -0.199 | 78.026
8.5 | 1.702 | 0.02445 | -0.2 | 69.61
9 | 1.596 | 0.02632 | -0.201 | 60.628
9.5 | 1.042 | 0.02871 | -0.203 | 36.287
10 | 1.072 | 0.03238 | -0.204 | 33.108
10.5 | 0.92 | 0.07687 | -0.111 | 11.973
11 | 1.138 | 0.032 | -0.207 | 35.57
11.5 | 0.987 | 0.07986 | -0.133 | 12.363
12 | 1.02 | 0.08545 | -0.14 | 11.934
12.5 | 1.028 | 0.09075 | -0.114 | 11.332
13 | 1.064 | 0.09581 | -0.129 | 11.101

## 96. Re 7M Mach 0.50 (2)
BIGFOIL.COM POLAR EXPORT
NACA67A718
NACA67A718 |  |  |  | Cl Max: | 1.4713 | at alpha= | 15 | deg
XFOIL ncrit=9 |  |  |  | L/D Max: | 181.939 | at alpha= | 1 | deg
Re: | 7000000 |  |  | Cd Min: | 0.17547 | at alpha= | 20 | deg
Mach: | 0.5 |  |  | Cl=0 at alpha= | -6.692 | deg
|  |  |  | @ Cl=0.1, Cd= | 0.006814
|  |  |  | @ Cl=0.4, Cd= | 0.0059504
|  |  |  | @ Cl=0.6, Cd= | 0.0052687
alpha (deg) | Cl | Cd | Cm | Cl/Cd
-15.5 | -0.0288 | 0.09067 | -0.2354 | -0.31764
-15 | -0.0358 | 0.08279 | -0.2398 | -0.43242
-14.5 | -0.0822 | 0.07115 | -0.2464 | -1.1553
-14 | -0.1089 | 0.06205 | -0.2513 | -1.755
-13.5 | -0.1402 | 0.05232 | -0.2564 | -2.6797
-13 | -0.1627 | 0.04181 | -0.263 | -3.8914
-12.5 | -0.1979 | 0.03308 | -0.2671 | -5.9825
-12 | -0.2368 | 0.02701 | -0.2646 | -8.7671
-11.5 | -0.2843 | 0.02181 | -0.2573 | -13.0353
-11 | -0.3213 | 0.01754 | -0.2475 | -18.3181
-10.5 | -0.3397 | 0.01404 | -0.2371 | -24.1952
-10 | -0.3227 | 0.01185 | -0.2289 | -27.2321
-9.5 | -0.2846 | 0.01053 | -0.2225 | -27.0275
-9 | -0.2367 | 0.00968 | -0.2175 | -24.4525
-8.5 | -0.1847 | 0.00904 | -0.2132 | -20.4314
-8 | -0.133 | 0.00841 | -0.2091 | -15.8145
-7.5 | -0.0806 | 0.00791 | -0.2053 | -10.1896
-7 | -0.0292 | 0.0075 | -0.2015 | -3.8933
-6.5 | 0.0182 | 0.00721 | -0.1971 | 2.5243
-6 | 0.0668 | 0.00698 | -0.193 | 9.5702
-5.5 | 0.1208 | 0.00671 | -0.1903 | 18.003
-5 | 0.1771 | 0.0065 | -0.1882 | 27.2462
-4.5 | 0.2347 | 0.00634 | -0.1865 | 37.0189
-4 | 0.2902 | 0.00618 | -0.1845 | 46.9579
-3.5 | 0.3457 | 0.00607 | -0.1826 | 56.9522
-3 | 0.4002 | 0.00595 | -0.1807 | 67.2605
-2.5 | 0.457 | 0.00586 | -0.1793 | 77.9863
-2 | 0.4957 | 0.00569 | -0.174 | 87.1178
-1.5 | 0.5373 | 0.0055 | -0.1694 | 97.6909
-1 | 0.5856 | 0.00533 | -0.1665 | 109.8687
-0.5 | 0.6349 | 0.00512 | -0.1639 | 124.0039
0 | 0.681 | 0.00491 | -0.1607 | 138.6965
0.5 | 0.7261 | 0.00467 | -0.1574 | 155.4818
1 | 0.7696 | 0.00423 | -0.1537 | 181.9385
1.5 | 0.8191 | 0.00451 | -0.1509 | 181.6186
2 | 0.8656 | 0.00489 | -0.1475 | 177.0143
2.5 | 0.9048 | 0.00542 | -0.1425 | 166.9373
3 | 0.9253 | 0.00633 | -0.1338 | 146.1769
3.5 | 0.8988 | 0.0083 | -0.1162 | 108.2892
4 | 0.8658 | 0.0108 | -0.0982 | 80.1667
4.5 | 0.8535 | 0.01305 | -0.0847 | 65.4023
5 | 0.8559 | 0.01507 | -0.0743 | 56.795
5.5 | 0.8657 | 0.01698 | -0.0655 | 50.9835
6 | 0.8793 | 0.01888 | -0.0576 | 46.5731
6.5 | 0.8977 | 0.0208 | -0.0508 | 43.1587
7.5 | 0.9549 | 0.02423 | -0.0407 | 39.4098
8 | 0.9862 | 0.02598 | -0.0361 | 37.96
8.5 | 1.0202 | 0.02778 | -0.0321 | 36.7243
9 | 1.0499 | 0.02982 | -0.0276 | 35.2079
9.5 | 1.0872 | 0.03168 | -0.0241 | 34.3182
10 | 1.1282 | 0.03343 | -0.021 | 33.7481
10.5 | 1.1696 | 0.03526 | -0.018 | 33.1707
11 | 1.2127 | 0.03709 | -0.0151 | 32.6961
11.5 | 1.2528 | 0.03921 | -0.012 | 31.951
12 | 1.2948 | 0.04131 | -0.0089 | 31.3435
12.5 | 1.3319 | 0.04382 | -0.0056 | 30.3948
13 | 1.3674 | 0.04659 | -0.0022 | 29.3496
13.5 | 1.3984 | 0.04981 | 0.0014 | 28.0747
14 | 1.4297 | 0.0532 | 0.0049 | 26.8741
14.5 | 1.4555 | 0.05722 | 0.0084 | 25.4369
15 | 1.4713 | 0.06227 | 0.012 | 23.6278
15.5 | 1.4645 | 0.06944 | 0.0153 | 21.0901
16 | 1.4436 | 0.07834 | 0.017 | 18.4274
16.5 | 1.4136 | 0.08867 | 0.0168 | 15.9423
17 | 1.3775 | 0.1003 | 0.0144 | 13.7338
17.5 | 1.3414 | 0.11262 | 0.01 | 11.9109
18 | 1.3078 | 0.1252 | 0.0041 | 10.4457
18.5 | 1.277 | 0.13794 | -0.003 | 9.2576
19 | 1.2497 | 0.15063 | -0.0107 | 8.2965
19.5 | 1.2245 | 0.16324 | -0.0189 | 7.5012
20 | 1.2042 | 0.17547 | -0.027 | 6.8627

## 97. Re 8M Mach 0.00 (1)
BIGFOIL.COM POLAR EXPORT
NACA67A718
NACA67A718 |  |  |  | Cl Max: | 1.836 | at alpha= | 13 | deg
JavaFoil+Calcfoil stall+Eppler ext transition |  |  |  | L/D Max: | 188.527 | at alpha= | -0.5 | deg
Re: | 8000000 |  |  | Cd Min: | 0.00357 | at alpha= | -0.5 | deg
Mach: | 0 |  |  | Cl=0 at alpha= | -5.8361 | deg
|  |  |  | @ Cl=0.1, Cd= | 0.0053676
|  |  |  | @ Cl=0.4, Cd= | 0.0055033
|  |  |  | @ Cl=0.6, Cd= | 0.0041114
alpha (deg) | Cl | Cd | Cm | Cl/Cd
-20 | -0.634 | 0.15594 | -0.051 | -4.065
-19.5 | -0.646 | 0.14778 | -0.053 | -4.368
-19 | -0.656 | 0.14122 | -0.054 | -4.644
-18.5 | -0.665 | 0.13473 | -0.055 | -4.933
-18 | -0.671 | 0.12921 | -0.056 | -5.193
-17.5 | -0.677 | 0.12154 | -0.058 | -5.567
-17 | -0.68 | 0.11544 | -0.059 | -5.886
-16.5 | -0.679 | 0.11058 | -0.06 | -6.144
-16 | -0.677 | 0.10461 | -0.061 | -6.475
-15.5 | -0.673 | 0.09835 | -0.063 | -6.839
-15 | -0.665 | 0.09219 | -0.066 | -7.214
-14.5 | -0.657 | 0.08332 | -0.07 | -7.882
-14 | -0.643 | 0.07688 | -0.073 | -8.369
-13.5 | -0.63 | 0.06836 | -0.078 | -9.211
-13 | -0.62 | 0.05442 | -0.086 | -11.394
-12.5 | -0.663 | 0.0167 | -0.109 | -39.694
-12 | -0.636 | 0.01384 | -0.112 | -45.972
-11.5 | -0.607 | 0.0115 | -0.115 | -52.793
-11 | -0.568 | 0.01056 | -0.117 | -53.787
-10.5 | -0.524 | 0.0098 | -0.119 | -53.441
-10 | -0.475 | 0.00935 | -0.121 | -50.759
-9.5 | -0.424 | 0.00876 | -0.123 | -48.394
-9 | -0.371 | 0.00767 | -0.125 | -48.412
-8.5 | -0.316 | 0.00718 | -0.126 | -43.975
-8 | -0.259 | 0.00686 | -0.128 | -37.769
-7.5 | -0.201 | 0.00697 | -0.129 | -28.825
-7 | -0.142 | 0.00671 | -0.131 | -21.113
-6.5 | -0.082 | 0.00645 | -0.133 | -12.646
-6 | -0.02 | 0.00625 | -0.134 | -3.274
-5.5 | 0.041 | 0.00607 | -0.136 | 6.802
-5 | 0.104 | 0.00532 | -0.138 | 19.462
-4.5 | 0.166 | 0.00551 | -0.139 | 30.16
-4 | 0.229 | 0.00539 | -0.141 | 42.555
-3.5 | 0.293 | 0.00577 | -0.142 | 50.731
-3 | 0.358 | 0.00559 | -0.144 | 63.914
-2.5 | 0.421 | 0.00546 | -0.145 | 77.019
-2 | 0.484 | 0.00478 | -0.147 | 101.157
-1.5 | 0.546 | 0.00436 | -0.148 | 125.263
-1 | 0.609 | 0.00407 | -0.15 | 149.605
-0.5 | 0.672 | 0.00357 | -0.151 | 188.527
0 | 0.726 | 0.00409 | -0.152 | 177.703
0.5 | 0.788 | 0.00441 | -0.154 | 178.676
1 | 0.849 | 0.00469 | -0.155 | 181.024
1.5 | 0.91 | 0.00526 | -0.156 | 172.773
2 | 0.97 | 0.00615 | -0.158 | 157.61
2.5 | 1.031 | 0.00707 | -0.159 | 145.788
3 | 1.092 | 0.00757 | -0.16 | 144.123
3.5 | 1.144 | 0.00832 | -0.162 | 137.482
4 | 1.202 | 0.00916 | -0.163 | 131.218
4.5 | 1.259 | 0.00987 | -0.164 | 127.559
5 | 1.315 | 0.01066 | -0.166 | 123.382
5.5 | 1.371 | 0.01167 | -0.167 | 117.51
6 | 1.425 | 0.01231 | -0.168 | 115.748
6.5 | 1.478 | 0.01368 | -0.169 | 108.019
7 | 1.527 | 0.01431 | -0.171 | 106.709
7.5 | 1.575 | 0.01486 | -0.172 | 106.001
8 | 1.62 | 0.01538 | -0.173 | 105.344
8.5 | 1.662 | 0.01601 | -0.174 | 103.826
9 | 1.7 | 0.01657 | -0.176 | 102.599
9.5 | 1.733 | 0.01715 | -0.177 | 101.057
10 | 1.761 | 0.01829 | -0.178 | 96.282
10.5 | 1.785 | 0.01903 | -0.179 | 93.802
11 | 1.805 | 0.01986 | -0.18 | 90.882
11.5 | 1.82 | 0.02062 | -0.181 | 88.247
12 | 1.83 | 0.02148 | -0.182 | 85.177
12.5 | 1.835 | 0.02246 | -0.183 | 81.714
13 | 1.836 | 0.02341 | -0.184 | 78.41
13.5 | 1.831 | 0.02429 | -0.185 | 75.396
14 | 1.822 | 0.02548 | -0.186 | 71.513
14.5 | 1.809 | 0.02656 | -0.187 | 68.104
15 | 1.791 | 0.02759 | -0.188 | 64.906
15.5 | 1.769 | 0.02909 | -0.189 | 60.8
16 | 1.743 | 0.03051 | -0.19 | 57.139
16.5 | 1.714 | 0.03196 | -0.191 | 53.629
17 | 1.682 | 0.03356 | -0.191 | 50.114
17.5 | 1.647 | 0.03524 | -0.192 | 46.734
18 | 1.609 | 0.03697 | -0.193 | 43.523

## 98. Re 8M Mach 0.00 (2)
BIGFOIL.COM POLAR EXPORT
NACA67A718
NACA67A718 |  |  |  | Cl Max: | 1.6667 | at alpha= | 20 | deg
XFOIL ncrit=9 |  |  |  | L/D Max: | 258.452 | at alpha= | 1.5 | deg
Re: | 8000000 |  |  | Cd Min: | 0.05812 | at alpha= | 20 | deg
Mach: | 0 |  |  | Cl=0 at alpha= | -6.2402 | deg
|  |  |  | @ Cl=0.1, Cd= | 0.0058196
|  |  |  | @ Cl=0.4, Cd= | 0.0050618
|  |  |  | @ Cl=0.6, Cd= | 0.0041881
alpha (deg) | Cl | Cd | Cm | Cl/Cd
-20 | -0.9777 | 0.02721 | -0.1986 | -35.9316
-19.5 | -0.9677 | 0.02486 | -0.1969 | -38.926
-19 | -0.9548 | 0.02291 | -0.1947 | -41.6761
-18.5 | -0.9417 | 0.02102 | -0.1921 | -44.8002
-18 | -0.9269 | 0.0193 | -0.1893 | -48.0259
-17.5 | -0.9056 | 0.01798 | -0.1867 | -50.3671
-17 | -0.8806 | 0.01688 | -0.1842 | -52.1682
-16.5 | -0.8561 | 0.0158 | -0.1814 | -54.1835
-16 | -0.8273 | 0.01485 | -0.179 | -55.7104
-15.5 | -0.7959 | 0.01402 | -0.1768 | -56.7689
-14.5 | -0.7287 | 0.01258 | -0.1724 | -57.9253
-14 | -0.6971 | 0.01174 | -0.1697 | -59.3782
-13.5 | -0.663 | 0.01103 | -0.1672 | -60.1088
-13 | -0.6326 | 0.0101 | -0.1641 | -62.6337
-12.5 | -0.5932 | 0.00956 | -0.1623 | -62.0502
-12 | -0.5501 | 0.00921 | -0.1609 | -59.7286
-11.5 | -0.5077 | 0.00883 | -0.1594 | -57.4972
-11 | -0.4661 | 0.00846 | -0.1576 | -55.0946
-10.5 | -0.4263 | 0.00815 | -0.1553 | -52.3067
-10 | -0.3821 | 0.00789 | -0.1538 | -48.4284
-9.5 | -0.3337 | 0.00764 | -0.1533 | -43.678
-9 | -0.284 | 0.00741 | -0.1529 | -38.3266
-8.5 | -0.234 | 0.00718 | -0.1526 | -32.5905
-8 | -0.184 | 0.00693 | -0.1522 | -26.5512
-7.5 | -0.1325 | 0.00671 | -0.1522 | -19.7466
-7 | -0.0806 | 0.00646 | -0.1522 | -12.4768
-6.5 | -0.0278 | 0.00623 | -0.1524 | -4.4623
-6 | 0.0257 | 0.00603 | -0.1527 | 4.262
-5.5 | 0.0806 | 0.00588 | -0.1533 | 13.7075
-5 | 0.1352 | 0.00571 | -0.1538 | 23.6778
-4.5 | 0.1905 | 0.00557 | -0.1545 | 34.2011
-4 | 0.2461 | 0.00545 | -0.1552 | 45.156
-3.5 | 0.3014 | 0.00531 | -0.1559 | 56.7608
-3 | 0.3568 | 0.00519 | -0.1565 | 68.7476
-2.5 | 0.4107 | 0.00503 | -0.1569 | 81.6501
-2 | 0.463 | 0.00485 | -0.1569 | 95.4639
-1.5 | 0.5157 | 0.00467 | -0.1571 | 110.4283
-1 | 0.5687 | 0.00438 | -0.1573 | 129.8402
-0.5 | 0.6209 | 0.00406 | -0.1575 | 152.931
0 | 0.6706 | 0.00376 | -0.1571 | 178.3511
0.5 | 0.7127 | 0.00312 | -0.1552 | 228.4295
1 | 0.7669 | 0.00302 | -0.1556 | 253.9404
1.5 | 0.8012 | 0.0031 | -0.1514 | 258.4516
2 | 0.8303 | 0.00337 | -0.1462 | 246.3798
2.5 | 0.8197 | 0.00424 | -0.1325 | 193.3255
3 | 0.8002 | 0.00558 | -0.1175 | 143.405
3.5 | 0.7898 | 0.00701 | -0.1049 | 112.6676
4 | 0.7782 | 0.0087 | -0.0926 | 89.4483
4.5 | 0.7854 | 0.01007 | -0.0842 | 77.994
5 | 0.7896 | 0.01164 | -0.0755 | 67.8351
5.5 | 0.8111 | 0.0128 | -0.0703 | 63.3672
6 | 0.8357 | 0.0139 | -0.0658 | 60.1223
6.5 | 0.8687 | 0.01477 | -0.0628 | 58.8152
7 | 0.8964 | 0.01589 | -0.059 | 56.4128
8 | 0.9641 | 0.01776 | -0.0538 | 54.2849
8.5 | 0.997 | 0.0188 | -0.0512 | 53.0319
9 | 1.0288 | 0.01991 | -0.0485 | 51.6725
9.5 | 1.0645 | 0.02089 | -0.0465 | 50.9574
10 | 1.0981 | 0.02199 | -0.0443 | 49.9363
10.5 | 1.1357 | 0.02292 | -0.0427 | 49.5506
11 | 1.1735 | 0.02386 | -0.0413 | 49.1827
11.5 | 1.2114 | 0.02482 | -0.04 | 48.8074
12 | 1.2453 | 0.02602 | -0.0381 | 47.8593
12.5 | 1.2828 | 0.02701 | -0.0369 | 47.4935
13 | 1.3178 | 0.02817 | -0.0354 | 46.7803
13.5 | 1.3498 | 0.02954 | -0.0336 | 45.694
14 | 1.3827 | 0.03085 | -0.032 | 44.8201
14.5 | 1.4131 | 0.03235 | -0.0302 | 43.6816
15 | 1.4395 | 0.03413 | -0.028 | 42.177
15.5 | 1.4691 | 0.03574 | -0.0264 | 41.1052
16 | 1.4936 | 0.03778 | -0.0243 | 39.5341
16.5 | 1.522 | 0.03955 | -0.0228 | 38.4829
17 | 1.5447 | 0.04179 | -0.0209 | 36.9634
17.5 | 1.5681 | 0.04406 | -0.0192 | 35.5901
19 | 1.6306 | 0.05176 | -0.0147 | 31.5031
19.5 | 1.6478 | 0.05464 | -0.0132 | 30.1574
20 | 1.6667 | 0.05812 | -0.013 | 28.6769

## 99. Re 8M Mach 0.10 (1)
BIGFOIL.COM POLAR EXPORT
NACA67A718
NACA67A718 |  |  |  | Cl Max: | 1.828 | at alpha= | 12.5 | deg
JavaFoil+Calcfoil stall+Eppler ext transition |  |  |  | L/D Max: | 188.36 | at alpha= | -0.5 | deg
Re: | 8000000 |  |  | Cd Min: | 0.00359 | at alpha= | -0.5 | deg
Mach: | 0.1 |  |  | Cl=0 at alpha= | -5.8307 | deg
|  |  |  | @ Cl=0.1, Cd= | 0.005397
|  |  |  | @ Cl=0.4, Cd= | 0.0055255
|  |  |  | @ Cl=0.6, Cd= | 0.0041229
alpha (deg) | Cl | Cd | Cm | Cl/Cd
-20 | -0.592 | 0.15986 | -0.051 | -3.703
-19.5 | -0.607 | 0.15203 | -0.052 | -3.99
-19 | -0.62 | 0.14404 | -0.053 | -4.305
-18.5 | -0.631 | 0.14044 | -0.053 | -4.495
-18 | -0.642 | 0.12983 | -0.056 | -4.948
-17.5 | -0.651 | 0.12381 | -0.057 | -5.256
-17 | -0.657 | 0.1175 | -0.059 | -5.589
-16.5 | -0.66 | 0.11157 | -0.06 | -5.913
-16 | -0.66 | 0.10694 | -0.06 | -6.169
-15.5 | -0.657 | 0.10101 | -0.062 | -6.508
-15 | -0.653 | 0.09401 | -0.065 | -6.943
-14.5 | -0.644 | 0.0878 | -0.067 | -7.337
-14 | -0.634 | 0.07936 | -0.071 | -7.994
-13.5 | -0.621 | 0.07205 | -0.075 | -8.616
-13 | -0.607 | 0.06203 | -0.081 | -9.787
-12.5 | -0.609 | 0.03949 | -0.095 | -15.424
-12 | -0.633 | 0.01459 | -0.112 | -43.378
-11.5 | -0.605 | 0.01197 | -0.115 | -50.517
-11 | -0.568 | 0.01076 | -0.118 | -52.725
-10.5 | -0.524 | 0.00994 | -0.12 | -52.683
-10 | -0.475 | 0.0094 | -0.122 | -50.561
-9.5 | -0.425 | 0.00856 | -0.123 | -49.607
-9 | -0.372 | 0.00822 | -0.125 | -45.221
-8.5 | -0.317 | 0.00723 | -0.127 | -43.813
-8 | -0.26 | 0.00728 | -0.128 | -35.739
-7.5 | -0.202 | 0.00699 | -0.13 | -28.874
-7 | -0.142 | 0.00677 | -0.132 | -21.035
-6.5 | -0.082 | 0.00647 | -0.133 | -12.665
-6 | -0.021 | 0.00626 | -0.135 | -3.285
-5.5 | 0.041 | 0.00609 | -0.137 | 6.817
-5 | 0.104 | 0.00535 | -0.138 | 19.467
-4.5 | 0.167 | 0.00524 | -0.14 | 31.908
-4 | 0.23 | 0.00542 | -0.141 | 42.556
-3.5 | 0.294 | 0.00575 | -0.143 | 51.185
-3 | 0.359 | 0.00566 | -0.145 | 63.446
-2.5 | 0.423 | 0.00545 | -0.146 | 77.603
-2 | 0.486 | 0.00483 | -0.148 | 100.602
-1.5 | 0.549 | 0.00439 | -0.149 | 124.984
-1 | 0.612 | 0.00406 | -0.15 | 150.896
-0.5 | 0.676 | 0.00359 | -0.152 | 188.36
0 | 0.73 | 0.0041 | -0.153 | 178.228
0.5 | 0.791 | 0.00443 | -0.155 | 178.678
1 | 0.853 | 0.00472 | -0.156 | 180.669
1.5 | 0.914 | 0.0053 | -0.157 | 172.35
2 | 0.975 | 0.00618 | -0.158 | 157.861
2.5 | 1.036 | 0.00712 | -0.16 | 145.41
3 | 1.097 | 0.00763 | -0.161 | 143.717
3.5 | 1.149 | 0.00838 | -0.162 | 137.164
4 | 1.207 | 0.00926 | -0.164 | 130.429
4.5 | 1.265 | 0.00995 | -0.165 | 127.116
5 | 1.321 | 0.01076 | -0.166 | 122.828
5.5 | 1.377 | 0.01177 | -0.168 | 117.031
6 | 1.431 | 0.01309 | -0.169 | 109.324
6.5 | 1.484 | 0.01382 | -0.17 | 107.427
7 | 1.534 | 0.01446 | -0.172 | 106.106
7.5 | 1.581 | 0.015 | -0.173 | 105.413
8 | 1.626 | 0.01554 | -0.174 | 104.599
8.5 | 1.668 | 0.01614 | -0.175 | 103.298
9 | 1.705 | 0.01677 | -0.176 | 101.655
9.5 | 1.737 | 0.01735 | -0.178 | 100.119
10 | 1.764 | 0.01853 | -0.179 | 95.228
10.5 | 1.787 | 0.01931 | -0.18 | 92.555
11 | 1.805 | 0.0201 | -0.181 | 89.784
11.5 | 1.818 | 0.02094 | -0.182 | 86.826
12 | 1.825 | 0.02184 | -0.183 | 83.565
12.5 | 1.828 | 0.02283 | -0.184 | 80.068
13 | 1.825 | 0.02381 | -0.185 | 76.632
13.5 | 1.817 | 0.02479 | -0.186 | 73.3
14 | 1.804 | 0.02602 | -0.187 | 69.327
14.5 | 1.786 | 0.02698 | -0.188 | 66.187
15 | 1.763 | 0.02843 | -0.189 | 62.023
15.5 | 1.737 | 0.02952 | -0.19 | 58.822
16 | 1.705 | 0.03131 | -0.191 | 54.469
16.5 | 1.671 | 0.03285 | -0.192 | 50.874
17 | 1.633 | 0.03423 | -0.192 | 47.723
17.5 | 1.593 | 0.03623 | -0.193 | 43.96

## 100. Re 8M Mach 0.10 (2)
BIGFOIL.COM POLAR EXPORT
NACA67A718
NACA67A718 |  |  |  | Cl Max: | 1.6628 | at alpha= | 20 | deg
XFOIL ncrit=9 |  |  |  | L/D Max: | 256.987 | at alpha= | 1.5 | deg
Re: | 8000000 |  |  | Cd Min: | 0.06007 | at alpha= | 20 | deg
Mach: | 0.1 |  |  | Cl=0 at alpha= | -6.2472 | deg
|  |  |  | @ Cl=0.1, Cd= | 0.0058432
|  |  |  | @ Cl=0.4, Cd= | 0.0050865
|  |  |  | @ Cl=0.6, Cd= | 0.0042071
alpha (deg) | Cl | Cd | Cm | Cl/Cd
-20 | -0.9521 | 0.02981 | -0.2037 | -31.9389
-19.5 | -0.9479 | 0.02683 | -0.2022 | -35.3299
-19 | -0.939 | 0.02444 | -0.2 | -38.4206
-18.5 | -0.9294 | 0.02225 | -0.1974 | -41.7708
-18 | -0.9182 | 0.02027 | -0.1943 | -45.2985
-17.5 | -0.8993 | 0.01876 | -0.1915 | -47.9371
-17 | -0.876 | 0.01754 | -0.1888 | -49.943
-16.5 | -0.8535 | 0.01633 | -0.1857 | -52.2658
-16 | -0.8259 | 0.01529 | -0.183 | -54.0157
-15.5 | -0.7951 | 0.01438 | -0.1805 | -55.2921
-15 | -0.763 | 0.01356 | -0.1781 | -56.2684
-14.5 | -0.7286 | 0.01284 | -0.1758 | -56.7445
-14 | -0.6956 | 0.01205 | -0.1732 | -57.7261
-13.5 | -0.6602 | 0.01138 | -0.1707 | -58.0141
-13 | -0.6233 | 0.01074 | -0.1684 | -58.0354
-12.5 | -0.5941 | 0.00967 | -0.1649 | -61.4374
-12 | -0.5506 | 0.00929 | -0.1635 | -59.268
-11.5 | -0.5071 | 0.00893 | -0.162 | -56.7861
-11 | -0.4649 | 0.00855 | -0.1601 | -54.3743
-10.5 | -0.4242 | 0.00819 | -0.1579 | -51.7949
-10 | -0.3824 | 0.00794 | -0.1558 | -48.1612
-9.5 | -0.3341 | 0.00768 | -0.155 | -43.5026
-9 | -0.2844 | 0.00745 | -0.1545 | -38.1745
-8.5 | -0.234 | 0.00723 | -0.1541 | -32.3651
-8 | -0.1839 | 0.00697 | -0.1537 | -26.3845
-7.5 | -0.1323 | 0.00674 | -0.1535 | -19.6291
-7 | -0.0801 | 0.00648 | -0.1535 | -12.3611
-6.5 | -0.0272 | 0.00625 | -0.1536 | -4.352
-6 | 0.0266 | 0.00605 | -0.1539 | 4.3967
-5.5 | 0.0817 | 0.0059 | -0.1544 | 13.8475
-5 | 0.1365 | 0.00573 | -0.1549 | 23.822
-4.5 | 0.192 | 0.00559 | -0.1555 | 34.347
-4 | 0.248 | 0.00547 | -0.1562 | 45.3382
-3.5 | 0.3035 | 0.00532 | -0.1568 | 57.0489
-3 | 0.359 | 0.0052 | -0.1575 | 69.0385
-2.5 | 0.4132 | 0.00505 | -0.1578 | 81.8218
-2 | 0.4657 | 0.00487 | -0.1578 | 95.6263
-1.5 | 0.5187 | 0.00469 | -0.158 | 110.597
0 | 0.6736 | 0.00377 | -0.1578 | 178.6737
0.5 | 0.7152 | 0.00314 | -0.1557 | 227.7707
1 | 0.7692 | 0.00303 | -0.156 | 253.8614
1.5 | 0.8018 | 0.00312 | -0.1514 | 256.9872
2 | 0.8324 | 0.00339 | -0.1464 | 245.5457
2.5 | 0.8245 | 0.00423 | -0.1332 | 194.9173
3 | 0.8041 | 0.0056 | -0.118 | 143.5893
3.5 | 0.7893 | 0.00713 | -0.1045 | 110.7013
4 | 0.7781 | 0.00884 | -0.0922 | 88.0204
4.5 | 0.7873 | 0.01017 | -0.0841 | 77.414
5 | 0.7922 | 0.01173 | -0.0756 | 67.5362
5.5 | 0.8125 | 0.01294 | -0.0701 | 62.7898
6 | 0.8366 | 0.01406 | -0.0654 | 59.5021
6.5 | 0.8678 | 0.01504 | -0.062 | 57.6995
7 | 0.8973 | 0.0161 | -0.0585 | 55.7329
7.5 | 0.9323 | 0.01699 | -0.056 | 54.8735
8 | 0.9628 | 0.0181 | -0.0528 | 53.1934
8.5 | 0.9981 | 0.01906 | -0.0506 | 52.3662
9 | 1.0302 | 0.02018 | -0.0478 | 51.0505
9.5 | 1.0641 | 0.02127 | -0.0455 | 50.0282
10 | 1.099 | 0.02233 | -0.0434 | 49.2163
10.5 | 1.1377 | 0.02324 | -0.042 | 48.9544
11 | 1.1759 | 0.0242 | -0.0405 | 48.5909
11.5 | 1.2116 | 0.02532 | -0.0388 | 47.8515
12 | 1.2476 | 0.02642 | -0.0371 | 47.2218
12.5 | 1.2858 | 0.02743 | -0.0359 | 46.8757
13 | 1.3178 | 0.02881 | -0.0339 | 45.7411
13.5 | 1.3525 | 0.03006 | -0.0324 | 44.9933
14 | 1.3857 | 0.0314 | -0.0307 | 44.1306
15 | 1.4422 | 0.0348 | -0.0266 | 41.4425
15.5 | 1.4683 | 0.03674 | -0.0245 | 39.9646
16 | 1.4963 | 0.03858 | -0.0227 | 38.7843
16.5 | 1.5212 | 0.04069 | -0.0208 | 37.3851
17 | 1.5468 | 0.0428 | -0.0191 | 36.1402
17.5 | 1.5694 | 0.04521 | -0.0173 | 34.7136
19 | 1.6301 | 0.05338 | -0.0126 | 30.5377
20 | 1.6628 | 0.06007 | -0.0105 | 27.681

## 101. Re 8M Mach 0.25 (1)
BIGFOIL.COM POLAR EXPORT
NACA67A718
NACA67A718 |  |  |  | Cl Max: | 1.79 | at alpha= | 11 | deg
JavaFoil+Calcfoil stall+Eppler ext transition |  |  |  | L/D Max: | 189.897 | at alpha= | -0.5 | deg
Re: | 8000000 |  |  | Cd Min: | 0.00366 | at alpha= | -0.5 | deg
Mach: | 0.25 |  |  | Cl=0 at alpha= | -5.8333 | deg
|  |  |  | @ Cl=0.1, Cd= | 0.0061218
|  |  |  | @ Cl=0.4, Cd= | 0.005394
|  |  |  | @ Cl=0.6, Cd= | 0.0042762
alpha (deg) | Cl | Cd | Cm | Cl/Cd
-19 | -0.284 | 0.16256 | -0.05 | -1.745
-18.5 | -0.334 | 0.15591 | -0.051 | -2.14
-18 | -0.378 | 0.14859 | -0.052 | -2.546
-17.5 | -0.419 | 0.13776 | -0.054 | -3.04
-17 | -0.455 | 0.13111 | -0.055 | -3.469
-16.5 | -0.486 | 0.12302 | -0.056 | -3.954
-16 | -0.514 | 0.11506 | -0.058 | -4.464
-15.5 | -0.535 | 0.10986 | -0.059 | -4.872
-15 | -0.552 | 0.10224 | -0.061 | -5.396
-14.5 | -0.562 | 0.09522 | -0.063 | -5.907
-14 | -0.567 | 0.08981 | -0.065 | -6.316
-13.5 | -0.566 | 0.08347 | -0.068 | -6.785
-13 | -0.559 | 0.079 | -0.069 | -7.073
-12.5 | -0.548 | 0.07111 | -0.074 | -7.709
-12 | -0.531 | 0.06462 | -0.078 | -8.223
-11.5 | -0.515 | 0.05374 | -0.087 | -9.582
-11 | -0.552 | 0.01477 | -0.117 | -37.347
-10.5 | -0.522 | 0.01083 | -0.122 | -48.203
-10 | -0.477 | 0.00975 | -0.124 | -48.892
-9.5 | -0.428 | 0.00909 | -0.126 | -47.112
-9 | -0.376 | 0.00881 | -0.128 | -42.676
-8.5 | -0.322 | 0.00786 | -0.13 | -40.969
-8 | -0.265 | 0.00753 | -0.132 | -35.159
-7.5 | -0.206 | 0.00724 | -0.133 | -28.429
-7 | -0.145 | 0.00693 | -0.135 | -20.993
-6.5 | -0.084 | 0.00663 | -0.137 | -12.633
-6 | -0.021 | 0.00641 | -0.138 | -3.281
-5.5 | 0.042 | 0.00622 | -0.14 | 6.836
-5 | 0.107 | 0.00611 | -0.142 | 17.461
-4.5 | 0.171 | 0.00593 | -0.143 | 28.899
-4 | 0.236 | 0.00522 | -0.145 | 45.226
-3.5 | 0.301 | 0.00512 | -0.147 | 58.811
-3 | 0.369 | 0.00527 | -0.148 | 69.935
-2.5 | 0.434 | 0.00553 | -0.15 | 78.602
-2 | 0.499 | 0.00491 | -0.152 | 101.719
-1.5 | 0.564 | 0.00447 | -0.153 | 126.353
-1 | 0.629 | 0.00412 | -0.154 | 152.586
-0.5 | 0.694 | 0.00366 | -0.156 | 189.897
0 | 0.749 | 0.00416 | -0.157 | 180.133
0.5 | 0.813 | 0.00452 | -0.159 | 179.705
1 | 0.876 | 0.00484 | -0.16 | 180.817
1.5 | 0.938 | 0.00546 | -0.161 | 171.824
2 | 1.001 | 0.00639 | -0.163 | 156.538
2.5 | 1.064 | 0.00738 | -0.164 | 144.067
3 | 1.126 | 0.00793 | -0.165 | 142.061
3.5 | 1.179 | 0.00879 | -0.167 | 134.229
4 | 1.239 | 0.0097 | -0.168 | 127.691
4.5 | 1.297 | 0.01044 | -0.169 | 124.306
5 | 1.355 | 0.01133 | -0.171 | 119.544
5.5 | 1.411 | 0.01242 | -0.172 | 113.613
6 | 1.467 | 0.01375 | -0.173 | 106.684
6.5 | 1.519 | 0.01466 | -0.175 | 103.632
7 | 1.569 | 0.01526 | -0.176 | 102.82
7.5 | 1.615 | 0.01585 | -0.177 | 101.854
8 | 1.657 | 0.01647 | -0.179 | 100.632
8.5 | 1.696 | 0.01714 | -0.18 | 98.99
9 | 1.729 | 0.01785 | -0.181 | 96.856
9.5 | 1.754 | 0.01906 | -0.182 | 92.044
10 | 1.774 | 0.01988 | -0.183 | 89.226
10.5 | 1.786 | 0.02077 | -0.185 | 85.968
11 | 1.79 | 0.02167 | -0.186 | 82.608
11.5 | 1.787 | 0.02267 | -0.187 | 78.832
12 | 1.776 | 0.0238 | -0.188 | 74.627
12.5 | 1.756 | 0.02506 | -0.189 | 70.052
13 | 1.727 | 0.02612 | -0.19 | 66.115
13.5 | 1.689 | 0.02785 | -0.191 | 60.656
14 | 1.643 | 0.02895 | -0.192 | 56.743
14.5 | 1.588 | 0.03054 | -0.193 | 52.001
15 | 1.525 | 0.03258 | -0.194 | 46.806
15.5 | 1.454 | 0.03471 | -0.195 | 41.885
16 | 1.376 | 0.03725 | -0.195 | 36.935

## 102. Re 8M Mach 0.25 (2)
BIGFOIL.COM POLAR EXPORT
NACA67A718
NACA67A718 |  |  |  | Cl Max: | 1.6486 | at alpha= | 20 | deg
XFOIL ncrit=9 |  |  |  | L/D Max: | 247.871 | at alpha= | 1 | deg
Re: | 8000000 |  |  | Cd Min: | 0.13575 | at alpha= | -20 | deg
Mach: | 0.25 |  |  | Cl=0 at alpha= | -6.2945 | deg
|  |  |  | @ Cl=0.1, Cd= | 0.0059449
|  |  |  | @ Cl=0.4, Cd= | 0.0052154
|  |  |  | @ Cl=0.6, Cd= | 0.0044296
alpha (deg) | Cl | Cd | Cm | Cl/Cd
-20 | -0.1822 | 0.13575 | -0.1716 | -1.3422
-19.5 | -0.6865 | 0.0574 | -0.2108 | -11.9599
-19 | -0.7634 | 0.04237 | -0.22 | -18.0175
-18.5 | -0.7989 | 0.03437 | -0.2223 | -23.2441
-18 | -0.8209 | 0.02891 | -0.2212 | -28.395
-17.5 | -0.8279 | 0.02523 | -0.2184 | -32.8141
-17 | -0.8239 | 0.02259 | -0.2147 | -36.4719
-16.5 | -0.8173 | 0.02032 | -0.2104 | -40.2215
-16 | -0.8018 | 0.01845 | -0.2063 | -43.458
-15.5 | -0.7792 | 0.01696 | -0.2025 | -45.9434
-15 | -0.7545 | 0.01562 | -0.1985 | -48.3035
-14.5 | -0.7251 | 0.01452 | -0.1948 | -49.938
-14 | -0.693 | 0.01355 | -0.1913 | -51.1439
-13.5 | -0.6578 | 0.01272 | -0.188 | -51.7138
-13 | -0.6192 | 0.01197 | -0.1852 | -51.7293
-12.5 | -0.5808 | 0.01119 | -0.1822 | -51.9035
-12 | -0.5531 | 0.00989 | -0.1776 | -55.9252
-11.5 | -0.5084 | 0.0094 | -0.1755 | -54.0851
-11 | -0.4619 | 0.00903 | -0.1735 | -51.1517
-10.5 | -0.4171 | 0.0086 | -0.1713 | -48.5
-10 | -0.373 | 0.0082 | -0.1689 | -45.4878
-9.5 | -0.3302 | 0.0079 | -0.1662 | -41.7975
-9 | -0.2851 | 0.00767 | -0.1639 | -37.1708
-8.5 | -0.2341 | 0.00743 | -0.1628 | -31.5074
-8 | -0.1822 | 0.00718 | -0.162 | -25.376
-7.5 | -0.13 | 0.00689 | -0.1613 | -18.8679
-7 | -0.0761 | 0.00665 | -0.161 | -11.4436
-6.5 | -0.0224 | 0.00639 | -0.1606 | -3.5055
-6 | 0.0321 | 0.00617 | -0.1605 | 5.2026
-5.5 | 0.0876 | 0.00598 | -0.1606 | 14.6488
-5 | 0.1441 | 0.00582 | -0.1609 | 24.7595
-4.5 | 0.2005 | 0.00566 | -0.1612 | 35.424
-4 | 0.2577 | 0.00554 | -0.1618 | 46.5162
-3.5 | 0.3142 | 0.0054 | -0.1622 | 58.1852
-3 | 0.3708 | 0.00529 | -0.1626 | 70.0945
-2.5 | 0.4256 | 0.00515 | -0.1627 | 82.6408
-2 | 0.4794 | 0.00498 | -0.1626 | 96.2651
-1.5 | 0.534 | 0.00478 | -0.1627 | 111.7155
-1 | 0.5876 | 0.00451 | -0.1626 | 130.2882
0 | 0.6878 | 0.00386 | -0.161 | 178.1865
0.5 | 0.7203 | 0.00334 | -0.1565 | 215.6587
1 | 0.7684 | 0.0031 | -0.1551 | 247.871
1.5 | 0.8056 | 0.00328 | -0.1512 | 245.6098
2 | 0.8458 | 0.00352 | -0.148 | 240.2841
2.5 | 0.8533 | 0.0042 | -0.1379 | 203.1667
3 | 0.8205 | 0.0058 | -0.1197 | 141.4655
3.5 | 0.8013 | 0.0075 | -0.1051 | 106.84
4 | 0.7842 | 0.00941 | -0.0914 | 83.3369
4.5 | 0.8028 | 0.01058 | -0.0848 | 75.879
5 | 0.8001 | 0.01244 | -0.0746 | 64.3167
5.5 | 0.8195 | 0.01372 | -0.0687 | 59.7303
6 | 0.8384 | 0.01514 | -0.0628 | 55.3765
6.5 | 0.8724 | 0.01608 | -0.0597 | 54.2537
7 | 0.8997 | 0.01735 | -0.0555 | 51.8559
7.5 | 0.9347 | 0.01835 | -0.0526 | 50.9373
8 | 0.9678 | 0.01945 | -0.0496 | 49.7584
8.5 | 1.0013 | 0.02063 | -0.0467 | 48.5361
9 | 1.0335 | 0.0219 | -0.0436 | 47.1918
9.5 | 1.0708 | 0.02295 | -0.0415 | 46.658
10 | 1.1046 | 0.02425 | -0.0388 | 45.5505
10.5 | 1.144 | 0.02531 | -0.0371 | 45.1995
11 | 1.1839 | 0.02637 | -0.0354 | 44.8957
11.5 | 1.2212 | 0.02759 | -0.0335 | 44.2624
12 | 1.2579 | 0.02887 | -0.0315 | 43.5712
12.5 | 1.2966 | 0.03009 | -0.0298 | 43.0907
13 | 1.3297 | 0.03167 | -0.0276 | 41.9861
13.5 | 1.3635 | 0.03323 | -0.0255 | 41.0322
14 | 1.3943 | 0.03501 | -0.0231 | 39.8258
14.5 | 1.4232 | 0.03699 | -0.0207 | 38.4753
15 | 1.4498 | 0.0392 | -0.0182 | 36.9847
15.5 | 1.4792 | 0.04126 | -0.0161 | 35.8507
16 | 1.5019 | 0.04389 | -0.0135 | 34.2196
16.5 | 1.5297 | 0.04625 | -0.0116 | 33.0746
17 | 1.5544 | 0.04892 | -0.0096 | 31.7743
17.5 | 1.5737 | 0.0521 | -0.0075 | 30.2054
18 | 1.592 | 0.05551 | -0.0056 | 28.6795
19.5 | 1.6371 | 0.06732 | -0.0013 | 24.3182
20 | 1.6486 | 0.07189 | -0.0004 | 22.9323

## 103. Re 8M Mach 0.50 (1)
BIGFOIL.COM POLAR EXPORT
NACA67A718
NACA67A718 |  |  |  | Cl Max: | 1.726 | at alpha= | 8 | deg
JavaFoil+Calcfoil stall+Eppler ext transition |  |  |  | L/D Max: | 199.033 | at alpha= | 0 | deg
Re: | 8000000 |  |  | Cd Min: | 0.00394 | at alpha= | -0.5 | deg
Mach: | 0.5 |  |  | Cl=0 at alpha= | -5.8357 | deg
|  |  |  | @ Cl=0.1, Cd= | 0.0066458
|  |  |  | @ Cl=0.4, Cd= | 0.0059784
|  |  |  | @ Cl=0.6, Cd= | 0.0051441
alpha (deg) | Cl | Cd | Cm | Cl/Cd
-20 | -0.81 | 0.15349 | -0.061 | -5.28
-19.5 | -0.782 | 0.14895 | -0.062 | -5.251
-19 | -0.755 | 0.14871 | -0.064 | -5.079
-18.5 | -0.727 | 0.13888 | -0.066 | -5.238
-18 | -0.698 | 0.13249 | -0.065 | -5.265
-17.5 | -0.668 | 0.12956 | -0.063 | -5.152
-17 | -0.639 | 0.12394 | -0.064 | -5.158
-16.5 | -0.611 | 0.12006 | -0.065 | -5.089
-16 | -0.583 | 0.11612 | -0.066 | -5.018
-15.5 | -0.554 | 0.1139 | -0.067 | -4.866
-15 | -0.525 | 0.10751 | -0.067 | -4.888
-14.5 | -0.497 | 0.10289 | -0.067 | -4.827
-14 | -0.468 | 0.09371 | -0.068 | -4.999
-13.5 | -0.44 | 0.08693 | -0.07 | -5.064
-13 | -0.412 | 0.08193 | -0.071 | -5.027
-12.5 | -0.383 | 0.07658 | -0.073 | -5.007
-12 | -0.353 | 0.08465 | -0.067 | -4.171
-11.5 | -0.325 | 0.07576 | -0.069 | -4.287
-11 | -0.297 | 0.06972 | -0.072 | -4.254
-10.5 | -0.267 | 0.08318 | -0.066 | -3.208
-10 | -0.239 | 0.07052 | -0.07 | -3.385
-9.5 | -0.21 | 0.06389 | -0.073 | -3.292
-9 | -0.28 | 0.05709 | -0.077 | -4.908
-8.5 | -0.264 | 0.04835 | -0.09 | -5.462
-8 | -0.27 | 0.01017 | -0.144 | -26.539
-7.5 | -0.217 | 0.00856 | -0.147 | -25.368
-7 | -0.156 | 0.00803 | -0.149 | -19.448
-6.5 | -0.091 | 0.00757 | -0.151 | -12.009
-6 | -0.023 | 0.00722 | -0.153 | -3.186
-5.5 | 0.047 | 0.00681 | -0.155 | 6.862
-5 | 0.118 | 0.00659 | -0.157 | 17.865
-4.5 | 0.19 | 0.00645 | -0.159 | 29.376
-4 | 0.262 | 0.00625 | -0.16 | 41.939
-3.5 | 0.334 | 0.0061 | -0.162 | 54.789
-3 | 0.41 | 0.00596 | -0.164 | 68.692
-2.5 | 0.482 | 0.00584 | -0.166 | 82.535
-2 | 0.555 | 0.00544 | -0.168 | 101.979
-1.5 | 0.628 | 0.00496 | -0.17 | 126.707
-1 | 0.703 | 0.00435 | -0.172 | 161.755
-0.5 | 0.776 | 0.00394 | -0.174 | 196.984
0 | 0.836 | 0.0042 | -0.175 | 199.033
0.5 | 0.906 | 0.00504 | -0.177 | 179.848
1 | 0.976 | 0.00545 | -0.178 | 178.953
1.5 | 1.046 | 0.00616 | -0.18 | 169.773
2 | 1.115 | 0.00742 | -0.181 | 150.303
2.5 | 1.185 | 0.00879 | -0.183 | 134.776
3 | 1.255 | 0.00948 | -0.184 | 132.408
3.5 | 1.31 | 0.01086 | -0.186 | 120.564
4 | 1.374 | 0.01197 | -0.187 | 114.819
4.5 | 1.437 | 0.01308 | -0.189 | 109.87
5 | 1.497 | 0.01465 | -0.19 | 102.205
5.5 | 1.555 | 0.01654 | -0.192 | 94.008
6 | 1.61 | 0.01773 | -0.193 | 90.802
6.5 | 1.659 | 0.01858 | -0.195 | 89.269
7 | 1.696 | 0.01959 | -0.196 | 86.565
7.5 | 1.72 | 0.02063 | -0.197 | 83.403
8 | 1.726 | 0.02165 | -0.199 | 79.751
8.5 | 1.703 | 0.02391 | -0.2 | 71.197
9 | 1.596 | 0.02573 | -0.202 | 62.032
9.5 | 1.042 | 0.0281 | -0.203 | 37.077
10 | 1.073 | 0.03162 | -0.204 | 33.929
10.5 | 0.929 | 0.0732 | -0.127 | 12.694
11 | 1.139 | 0.0313 | -0.207 | 36.378
11.5 | 1.167 | 0.03469 | -0.207 | 33.645
12 | 1.19 | 0.03986 | -0.207 | 29.857
12.5 | 1.035 | 0.08832 | -0.126 | 11.715
13 | 1.254 | 0.04134 | -0.209 | 30.341

## 104. Re 8M Mach 0.50 (2)
BIGFOIL.COM POLAR EXPORT
NACA67A718
NACA67A718 |  |  |  | Cl Max: | 1.4851 | at alpha= | 15 | deg
XFOIL ncrit=9 |  |  |  | L/D Max: | 192.723 | at alpha= | 1 | deg
Re: | 8000000 |  |  | Cd Min: | 0.17436 | at alpha= | 20 | deg
Mach: | 0.5 |  |  | Cl=0 at alpha= | -6.6491 | deg
|  |  |  | @ Cl=0.1, Cd= | 0.0065952
|  |  |  | @ Cl=0.4, Cd= | 0.0057813
|  |  |  | @ Cl=0.6, Cd= | 0.0051078
alpha (deg) | Cl | Cd | Cm | Cl/Cd
-13 | -0.1765 | 0.03989 | -0.2652 | -4.4247
-12.5 | -0.2003 | 0.03254 | -0.2679 | -6.1555
-12 | -0.2438 | 0.02635 | -0.265 | -9.2524
-11.5 | -0.2947 | 0.02113 | -0.2571 | -13.947
-11 | -0.3386 | 0.01672 | -0.2463 | -20.2512
-10.5 | -0.3584 | 0.01324 | -0.2354 | -27.0695
-10 | -0.3361 | 0.01128 | -0.2274 | -29.7961
-9.5 | -0.2943 | 0.01013 | -0.2214 | -29.0523
-9 | -0.2436 | 0.00931 | -0.2166 | -26.1654
-8.5 | -0.1899 | 0.00868 | -0.2125 | -21.8779
-8 | -0.1363 | 0.00814 | -0.2087 | -16.7445
-7.5 | -0.0835 | 0.00767 | -0.2049 | -10.8866
-7 | -0.0327 | 0.00726 | -0.201 | -4.5041
-6.5 | 0.0139 | 0.00699 | -0.1963 | 1.9886
-6 | 0.0661 | 0.00677 | -0.1929 | 9.7637
-5.5 | 0.1204 | 0.00649 | -0.1903 | 18.5516
-5 | 0.1768 | 0.00629 | -0.1882 | 28.1081
-4.5 | 0.2341 | 0.00614 | -0.1864 | 38.127
-4 | 0.2898 | 0.006 | -0.1845 | 48.3
-3.5 | 0.3473 | 0.0059 | -0.183 | 58.8644
-3 | 0.405 | 0.00577 | -0.1817 | 70.1906
-2.5 | 0.4602 | 0.00563 | -0.18 | 81.7407
-2 | 0.4993 | 0.00547 | -0.1747 | 91.2797
-1.5 | 0.5442 | 0.00531 | -0.1709 | 102.4859
-1 | 0.5932 | 0.00513 | -0.1681 | 115.6335
-0.5 | 0.6423 | 0.00497 | -0.1654 | 129.2354
0 | 0.6864 | 0.00486 | -0.1617 | 141.2346
0.5 | 0.7352 | 0.00465 | -0.1591 | 158.1075
1 | 0.7786 | 0.00404 | -0.1556 | 192.7228
1.5 | 0.8212 | 0.00439 | -0.1514 | 187.0615
2 | 0.8704 | 0.00475 | -0.1484 | 183.2421
2.5 | 0.9133 | 0.00521 | -0.1442 | 175.2975
3 | 0.9001 | 0.00673 | -0.1288 | 133.7444
3.5 | 0.8679 | 0.00893 | -0.1103 | 97.1892
4.5 | 0.8428 | 0.01323 | -0.0828 | 63.7037
5 | 0.8463 | 0.01524 | -0.0726 | 55.5315
5.5 | 0.8579 | 0.01714 | -0.0642 | 50.0525
6 | 0.8754 | 0.01894 | -0.057 | 46.2196
6.5 | 0.8959 | 0.02078 | -0.0505 | 43.1136
7 | 0.9271 | 0.02232 | -0.0457 | 41.5367
7.5 | 0.9554 | 0.02411 | -0.0407 | 39.6267
8 | 0.9888 | 0.02577 | -0.0364 | 38.3702
8.5 | 1.0228 | 0.02755 | -0.0323 | 37.1252
9 | 1.0545 | 0.0295 | -0.028 | 35.7458
9.5 | 1.0933 | 0.03126 | -0.0247 | 34.9744
10 | 1.1357 | 0.03294 | -0.0217 | 34.4778
10.5 | 1.1778 | 0.03471 | -0.0187 | 33.9326
11 | 1.2208 | 0.03653 | -0.0158 | 33.4191
11.5 | 1.2614 | 0.03861 | -0.0126 | 32.6703
12 | 1.3045 | 0.04063 | -0.0096 | 32.1068
12.5 | 1.3421 | 0.0431 | -0.0062 | 31.1392
13 | 1.3767 | 0.04588 | -0.0026 | 30.0065
13.5 | 1.4104 | 0.04891 | 0.0009 | 28.8366
14 | 1.4416 | 0.05228 | 0.0045 | 27.5746
14.5 | 1.4686 | 0.05616 | 0.0081 | 26.1503
15 | 1.4851 | 0.06114 | 0.0119 | 24.2902
15.5 | 1.4787 | 0.06821 | 0.0154 | 21.6786
16 | 1.4564 | 0.07715 | 0.0174 | 18.8775
16.5 | 1.4239 | 0.08762 | 0.0173 | 16.2509
17 | 1.3867 | 0.0993 | 0.015 | 13.9648
17.5 | 1.3506 | 0.11156 | 0.0107 | 12.1065
18 | 1.317 | 0.12409 | 0.0049 | 10.6133
18.5 | 1.2862 | 0.13677 | -0.002 | 9.4041
19 | 1.2588 | 0.14943 | -0.0097 | 8.424
19.5 | 1.2336 | 0.162 | -0.0178 | 7.6148
20 | 1.212 | 0.17436 | -0.026 | 6.9511

## 105. Re 10M Mach 0.00 (1)
BIGFOIL.COM POLAR EXPORT
NACA67A718
NACA67A718 |  |  |  | Cl Max: | 1.837 | at alpha= | 12.5 | deg
JavaFoil+Calcfoil stall+Eppler ext transition |  |  |  | L/D Max: | 155.927 | at alpha= | 0.5 | deg
Re: | 10000000 |  |  | Cd Min: | 0.00468 | at alpha= | -1.5 | deg
Mach: | 0 |  |  | Cl=0 at alpha= | -5.8361 | deg
|  |  |  | @ Cl=0.1, Cd= | 0.0054641
|  |  |  | @ Cl=0.4, Cd= | 0.0054
|  |  |  | @ Cl=0.6, Cd= | 0.0048086
alpha (deg) | Cl | Cd | Cm | Cl/Cd
-20 | -0.634 | 0.15483 | -0.052 | -4.097
-19.5 | -0.646 | 0.14672 | -0.053 | -4.403
-19 | -0.656 | 0.13937 | -0.054 | -4.709
-18.5 | -0.665 | 0.13295 | -0.056 | -5.003
-18 | -0.671 | 0.12756 | -0.056 | -5.264
-17.5 | -0.677 | 0.1201 | -0.058 | -5.64
-17 | -0.681 | 0.11361 | -0.06 | -5.991
-16.5 | -0.68 | 0.10849 | -0.061 | -6.271
-16 | -0.678 | 0.10353 | -0.062 | -6.548
-15.5 | -0.674 | 0.09656 | -0.064 | -6.977
-15 | -0.666 | 0.09018 | -0.067 | -7.388
-14.5 | -0.658 | 0.08104 | -0.071 | -8.125
-14 | -0.646 | 0.07378 | -0.075 | -8.761
-13.5 | -0.635 | 0.06332 | -0.081 | -10.031
-13 | -0.644 | 0.038 | -0.095 | -16.942
-12.5 | -0.668 | 0.0148 | -0.11 | -45.123
-12 | -0.64 | 0.01264 | -0.112 | -50.645
-11.5 | -0.608 | 0.01089 | -0.115 | -55.849
-11 | -0.569 | 0.01006 | -0.117 | -56.543
-10.5 | -0.524 | 0.00936 | -0.119 | -56.061
-10 | -0.475 | 0.00895 | -0.121 | -53.136
-9.5 | -0.424 | 0.00842 | -0.123 | -50.37
-9 | -0.371 | 0.00762 | -0.125 | -48.741
-8.5 | -0.316 | 0.00707 | -0.126 | -44.734
-8 | -0.259 | 0.00662 | -0.128 | -39.187
-7.5 | -0.201 | 0.00634 | -0.13 | -31.739
-7 | -0.142 | 0.00649 | -0.131 | -21.857
-6.5 | -0.082 | 0.00623 | -0.133 | -13.096
-6 | -0.02 | 0.00537 | -0.135 | -3.812
-5.5 | 0.041 | 0.00523 | -0.136 | 7.904
-5 | 0.104 | 0.00548 | -0.138 | 18.926
-4.5 | 0.167 | 0.00579 | -0.14 | 28.808
-4 | 0.23 | 0.00569 | -0.141 | 40.38
-3.5 | 0.293 | 0.00553 | -0.143 | 52.95
-3 | 0.358 | 0.0055 | -0.144 | 65.057
-2.5 | 0.421 | 0.00535 | -0.145 | 78.564
-2 | 0.484 | 0.00491 | -0.147 | 98.482
-1.5 | 0.546 | 0.00468 | -0.148 | 116.776
-1 | 0.609 | 0.00483 | -0.15 | 126.058
-0.5 | 0.672 | 0.00495 | -0.151 | 135.931
0 | 0.726 | 0.00472 | -0.152 | 153.628
0.5 | 0.787 | 0.00505 | -0.154 | 155.927
1 | 0.848 | 0.00574 | -0.155 | 147.717
1.5 | 0.909 | 0.0065 | -0.156 | 139.853
2 | 0.97 | 0.00697 | -0.158 | 139.189
2.5 | 1.031 | 0.00731 | -0.159 | 141.025
3 | 1.092 | 0.00815 | -0.16 | 134.035
3.5 | 1.144 | 0.0088 | -0.162 | 130.042
4 | 1.202 | 0.00937 | -0.163 | 128.356
4.5 | 1.26 | 0.01002 | -0.164 | 125.738
5 | 1.316 | 0.01092 | -0.166 | 120.532
5.5 | 1.372 | 0.01147 | -0.167 | 119.594
6 | 1.426 | 0.01272 | -0.168 | 112.14
6.5 | 1.479 | 0.01334 | -0.17 | 110.838
7 | 1.528 | 0.0138 | -0.171 | 110.709
7.5 | 1.576 | 0.01431 | -0.172 | 110.131
8 | 1.621 | 0.01484 | -0.173 | 109.195
8.5 | 1.663 | 0.01539 | -0.175 | 108.086
9 | 1.701 | 0.01596 | -0.176 | 106.577
9.5 | 1.734 | 0.01649 | -0.177 | 105.124
10 | 1.762 | 0.0176 | -0.178 | 100.118
10.5 | 1.787 | 0.01831 | -0.179 | 97.571
11 | 1.807 | 0.01914 | -0.18 | 94.393
11.5 | 1.821 | 0.01991 | -0.181 | 91.486
12 | 1.832 | 0.02071 | -0.182 | 88.456
12.5 | 1.837 | 0.02166 | -0.183 | 84.775
13 | 1.836 | 0.02256 | -0.184 | 81.396
13.5 | 1.832 | 0.0234 | -0.185 | 78.304
14 | 1.823 | 0.02454 | -0.186 | 74.303
14.5 | 1.81 | 0.02556 | -0.187 | 70.796
15 | 1.792 | 0.02668 | -0.188 | 67.152
15.5 | 1.77 | 0.02813 | -0.189 | 62.914
16 | 1.744 | 0.02932 | -0.19 | 59.477
16.5 | 1.715 | 0.03079 | -0.191 | 55.69
17 | 1.683 | 0.03238 | -0.192 | 51.977
17.5 | 1.648 | 0.03366 | -0.192 | 48.969

## 106. Re 10M Mach 0.00 (2)
BIGFOIL.COM POLAR EXPORT
NACA67A718
NACA67A718 |  |  |  | Cl Max: | 1.6844 | at alpha= | 20 | deg
XFOIL ncrit=9 |  |  |  | L/D Max: | 263.432 | at alpha= | 1.5 | deg
Re: | 10000000 |  |  | Cd Min: | 0.05598 | at alpha= | 20 | deg
Mach: | 0 |  |  | Cl=0 at alpha= | -6.2361 | deg
|  |  |  | @ Cl=0.1, Cd= | 0.00553
|  |  |  | @ Cl=0.4, Cd= | 0.0048942
|  |  |  | @ Cl=0.6, Cd= | 0.0041248
alpha (deg) | Cl | Cd | Cm | Cl/Cd
-20 | -0.9967 | 0.02589 | -0.1979 | -38.4975
-19.5 | -0.9861 | 0.02371 | -0.1959 | -41.59
-19 | -0.9701 | 0.02189 | -0.1939 | -44.317
-18.5 | -0.9556 | 0.02014 | -0.1912 | -47.4479
-18 | -0.9414 | 0.01849 | -0.188 | -50.914
-17.5 | -0.9199 | 0.01725 | -0.1853 | -53.3275
-17 | -0.8935 | 0.01623 | -0.1829 | -55.0524
-16.5 | -0.8701 | 0.01506 | -0.1799 | -57.7756
-16 | -0.8406 | 0.01416 | -0.1775 | -59.3644
-15.5 | -0.8081 | 0.01342 | -0.1753 | -60.2161
-15 | -0.7759 | 0.01267 | -0.1729 | -61.2391
-14.5 | -0.7412 | 0.01204 | -0.1707 | -61.5615
-14 | -0.7053 | 0.01142 | -0.1686 | -61.7601
-13.5 | -0.6681 | 0.01081 | -0.1666 | -61.8039
-13 | -0.6294 | 0.01025 | -0.1647 | -61.4049
-12.5 | -0.6021 | 0.00916 | -0.1608 | -65.7314
-12 | -0.5609 | 0.00875 | -0.1591 | -64.1029
-11.5 | -0.5187 | 0.00842 | -0.1574 | -61.6033
-11 | -0.4772 | 0.00814 | -0.1555 | -58.6241
-10.5 | -0.4366 | 0.0079 | -0.1533 | -55.2658
-10 | -0.3895 | 0.00761 | -0.1525 | -51.1827
-9.5 | -0.341 | 0.00734 | -0.1519 | -46.4578
-9 | -0.2906 | 0.00711 | -0.1517 | -40.872
-8.5 | -0.2388 | 0.00688 | -0.1517 | -34.7093
-8 | -0.1866 | 0.00665 | -0.1518 | -28.0602
-7.5 | -0.1346 | 0.0064 | -0.1518 | -21.0312
-7 | -0.0817 | 0.00617 | -0.1521 | -13.2415
-6.5 | -0.0284 | 0.00595 | -0.1523 | -4.7731
-6 | 0.0254 | 0.00575 | -0.1527 | 4.4174
-5.5 | 0.0802 | 0.00558 | -0.1533 | 14.3728
-5 | 0.1357 | 0.00544 | -0.154 | 24.9449
-4.5 | 0.1909 | 0.0053 | -0.1546 | 36.0189
-4 | 0.2465 | 0.00519 | -0.1554 | 47.4952
-3.5 | 0.3016 | 0.00508 | -0.1559 | 59.3701
-3 | 0.3565 | 0.00499 | -0.1565 | 71.4429
-2.5 | 0.411 | 0.00487 | -0.157 | 84.3943
-2 | 0.4663 | 0.00467 | -0.1577 | 99.8501
-1.5 | 0.5215 | 0.00445 | -0.1583 | 117.191
-0.5 | 0.6253 | 0.00402 | -0.1583 | 155.5473
0 | 0.6773 | 0.00377 | -0.1584 | 179.6552
0.5 | 0.7256 | 0.00333 | -0.1578 | 217.8979
1 | 0.769 | 0.00292 | -0.1561 | 263.3562
1.5 | 0.7982 | 0.00303 | -0.1507 | 263.4323
2.5 | 0.7605 | 0.00513 | -0.1201 | 148.2456
3 | 0.7491 | 0.00647 | -0.1072 | 115.7805
3.5 | 0.7484 | 0.00782 | -0.0968 | 95.7033
4 | 0.7557 | 0.00913 | -0.0883 | 82.7711
4.5 | 0.7609 | 0.01061 | -0.0796 | 71.7154
5 | 0.7759 | 0.0119 | -0.073 | 65.2017
5.5 | 0.8044 | 0.01288 | -0.0691 | 62.4534
6 | 0.8345 | 0.01382 | -0.0655 | 60.3835
6.5 | 0.8676 | 0.01469 | -0.0625 | 59.0606
7 | 0.8981 | 0.0157 | -0.0592 | 57.2038
7.5 | 0.9335 | 0.01656 | -0.0568 | 56.3708
8 | 0.9697 | 0.01741 | -0.0546 | 55.6979
8.5 | 1.0017 | 0.01845 | -0.0519 | 54.2927
9 | 1.0357 | 0.01946 | -0.0495 | 53.222
9.5 | 1.0728 | 0.02036 | -0.0477 | 52.6916
10 | 1.1102 | 0.02126 | -0.046 | 52.2201
10.5 | 1.1457 | 0.02228 | -0.0441 | 51.4228
11 | 1.1843 | 0.02317 | -0.0428 | 51.1135
11.5 | 1.2233 | 0.02405 | -0.0416 | 50.8649
12 | 1.2588 | 0.02514 | -0.0399 | 50.0716
12.5 | 1.2943 | 0.02623 | -0.0384 | 49.3443
13 | 1.3304 | 0.02731 | -0.037 | 48.7148
13.5 | 1.3632 | 0.0286 | -0.0352 | 47.6643
14 | 1.3954 | 0.02995 | -0.0335 | 46.591
14.5 | 1.4261 | 0.03141 | -0.0317 | 45.4027
15 | 1.4522 | 0.03319 | -0.0294 | 43.7541
15.5 | 1.482 | 0.03477 | -0.0277 | 42.623
16 | 1.508 | 0.03666 | -0.0258 | 41.1348
16.5 | 1.5356 | 0.03847 | -0.0241 | 39.9168
17 | 1.5608 | 0.04047 | -0.0224 | 38.5668
17.5 | 1.5866 | 0.04249 | -0.0208 | 37.3406
18 | 1.6078 | 0.04493 | -0.0191 | 35.7846
18.5 | 1.6297 | 0.04736 | -0.0175 | 34.4109
19 | 1.6485 | 0.05012 | -0.016 | 32.8911
20 | 1.6844 | 0.05598 | -0.0134 | 30.0893

## 107. Re 10M Mach 0.10 (1)
BIGFOIL.COM POLAR EXPORT
NACA67A718
NACA67A718 |  |  |  | Cl Max: | 1.829 | at alpha= | 12.5 | deg
JavaFoil+Calcfoil stall+Eppler ext transition |  |  |  | L/D Max: | 155.852 | at alpha= | 0.5 | deg
Re: | 10000000 |  |  | Cd Min: | 0.00471 | at alpha= | 0 | deg
Mach: | 0.1 |  |  | Cl=0 at alpha= | -5.8333 | deg
|  |  |  | @ Cl=0.1, Cd= | 0.0051752
|  |  |  | @ Cl=0.4, Cd= | 0.0053803
|  |  |  | @ Cl=0.6, Cd= | 0.0048414
alpha (deg) | Cl | Cd | Cm | Cl/Cd
-17.5 | -0.651 | 0.12214 | -0.058 | -5.332
-17 | -0.657 | 0.11586 | -0.059 | -5.672
-16.5 | -0.661 | 0.11011 | -0.06 | -5.999
-16 | -0.66 | 0.10568 | -0.061 | -6.249
-15.5 | -0.658 | 0.09922 | -0.063 | -6.635
-15 | -0.654 | 0.09225 | -0.066 | -7.086
-14.5 | -0.646 | 0.08595 | -0.068 | -7.51
-14 | -0.636 | 0.07706 | -0.073 | -8.258
-13.5 | -0.624 | 0.06856 | -0.078 | -9.104
-13 | -0.615 | 0.05512 | -0.086 | -11.161
-12.5 | -0.662 | 0.0159 | -0.11 | -41.642
-12 | -0.634 | 0.01382 | -0.112 | -45.897
-11.5 | -0.607 | 0.01122 | -0.116 | -54.079
-11 | -0.568 | 0.01028 | -0.118 | -55.279
-10.5 | -0.525 | 0.0095 | -0.12 | -55.259
-10 | -0.476 | 0.00899 | -0.122 | -52.978
-9.5 | -0.425 | 0.00846 | -0.124 | -50.287
-9 | -0.372 | 0.00791 | -0.125 | -47.027
-8.5 | -0.317 | 0.00712 | -0.127 | -44.578
-8 | -0.26 | 0.00666 | -0.129 | -39.084
-7.5 | -0.202 | 0.00638 | -0.13 | -31.675
-7 | -0.142 | 0.00653 | -0.132 | -21.828
-6.5 | -0.082 | 0.00627 | -0.133 | -13.065
-6 | -0.021 | 0.00604 | -0.135 | -3.408
-5.5 | 0.042 | 0.00525 | -0.137 | 7.904
-5 | 0.104 | 0.00517 | -0.138 | 20.137
-4.5 | 0.167 | 0.00533 | -0.14 | 31.426
-4 | 0.231 | 0.00568 | -0.142 | 40.685
-3.5 | 0.294 | 0.00561 | -0.143 | 52.498
-3 | 0.359 | 0.00547 | -0.145 | 65.672
-2.5 | 0.423 | 0.00533 | -0.146 | 79.349
-2 | 0.486 | 0.00505 | -0.148 | 96.224
-1.5 | 0.549 | 0.00472 | -0.149 | 116.293
-1 | 0.612 | 0.00487 | -0.15 | 125.851
-0.5 | 0.676 | 0.00493 | -0.152 | 136.923
0 | 0.729 | 0.00471 | -0.153 | 154.902
0.5 | 0.791 | 0.00507 | -0.154 | 155.852
1 | 0.852 | 0.00578 | -0.156 | 147.388
1.5 | 0.913 | 0.00655 | -0.157 | 139.523
2 | 0.975 | 0.00702 | -0.158 | 138.833
2.5 | 1.036 | 0.00735 | -0.16 | 140.97
3 | 1.097 | 0.00822 | -0.161 | 133.529
3.5 | 1.15 | 0.00888 | -0.162 | 129.468
4 | 1.208 | 0.00944 | -0.164 | 127.971
4.5 | 1.265 | 0.01011 | -0.165 | 125.207
5 | 1.322 | 0.01105 | -0.166 | 119.687
5.5 | 1.378 | 0.01157 | -0.168 | 119.103
6 | 1.432 | 0.01287 | -0.169 | 111.314
6.5 | 1.485 | 0.01345 | -0.17 | 110.418
7 | 1.535 | 0.01393 | -0.172 | 110.17
7.5 | 1.582 | 0.01447 | -0.173 | 109.36
8 | 1.627 | 0.01496 | -0.174 | 108.764
8.5 | 1.669 | 0.01556 | -0.175 | 107.224
9 | 1.706 | 0.01611 | -0.177 | 105.911
9.5 | 1.738 | 0.01672 | -0.178 | 103.981
10 | 1.765 | 0.01784 | -0.179 | 98.94
10.5 | 1.788 | 0.01861 | -0.18 | 96.121
11 | 1.806 | 0.01936 | -0.181 | 93.305
11.5 | 1.819 | 0.02021 | -0.182 | 90.009
12 | 1.827 | 0.02107 | -0.183 | 86.684
12.5 | 1.829 | 0.02191 | -0.184 | 83.481
13 | 1.826 | 0.02295 | -0.185 | 79.556
13.5 | 1.818 | 0.02385 | -0.186 | 76.222
14 | 1.805 | 0.02504 | -0.187 | 72.062
14.5 | 1.787 | 0.02614 | -0.188 | 68.359
15 | 1.764 | 0.02749 | -0.189 | 64.163
15.5 | 1.737 | 0.02853 | -0.19 | 60.891
16 | 1.706 | 0.03016 | -0.191 | 56.574
16.5 | 1.672 | 0.03165 | -0.192 | 52.821
17 | 1.634 | 0.03301 | -0.192 | 49.506
17.5 | 1.594 | 0.03488 | -0.193 | 45.696

## 108. Re 10M Mach 0.10 (2)
BIGFOIL.COM POLAR EXPORT
NACA67A718
NACA67A718 |  |  |  | Cl Max: | 1.6853 | at alpha= | 20 | deg
XFOIL ncrit=9 |  |  |  | L/D Max: | 263.242 | at alpha= | 1 | deg
Re: | 10000000 |  |  | Cd Min: | 0.05771 | at alpha= | 20 | deg
Mach: | 0.1 |  |  | Cl=0 at alpha= | -6.244 | deg
|  |  |  | @ Cl=0.1, Cd= | 0.0055464
|  |  |  | @ Cl=0.4, Cd= | 0.0049099
|  |  |  | @ Cl=0.6, Cd= | 0.0041497
alpha (deg) | Cl | Cd | Cm | Cl/Cd
-20 | -0.974 | 0.02819 | -0.2032 | -34.5513
-19.5 | -0.9683 | 0.02548 | -0.2013 | -38.0024
-19 | -0.9561 | 0.02329 | -0.1992 | -41.052
-18.5 | -0.9456 | 0.02124 | -0.1964 | -44.5198
-18 | -0.9335 | 0.0194 | -0.1931 | -48.1186
-17.5 | -0.9139 | 0.018 | -0.1901 | -50.7722
-17 | -0.8893 | 0.01686 | -0.1874 | -52.7461
-16.5 | -0.8671 | 0.01558 | -0.1843 | -55.6547
-16 | -0.8386 | 0.0146 | -0.1816 | -57.4384
-15.5 | -0.8069 | 0.01379 | -0.1791 | -58.5134
-15 | -0.7759 | 0.01297 | -0.1764 | -59.8227
-14.5 | -0.7418 | 0.01229 | -0.174 | -60.358
-14 | -0.7053 | 0.01165 | -0.1718 | -60.5408
-13.5 | -0.6672 | 0.01105 | -0.1698 | -60.3801
-13 | -0.6282 | 0.01048 | -0.1678 | -59.9427
-12.5 | -0.6006 | 0.00936 | -0.1639 | -64.1667
-12 | -0.5611 | 0.00884 | -0.1617 | -63.4729
-11.5 | -0.5184 | 0.00849 | -0.16 | -61.0601
-11 | -0.476 | 0.0082 | -0.1581 | -58.0488
-10.5 | -0.4358 | 0.00795 | -0.1556 | -54.8176
-10 | -0.3901 | 0.00767 | -0.1543 | -50.8605
-9.5 | -0.3416 | 0.00739 | -0.1536 | -46.2246
-9 | -0.2911 | 0.00714 | -0.1533 | -40.7703
-8.5 | -0.2391 | 0.00691 | -0.1532 | -34.602
-8 | -0.1865 | 0.00668 | -0.1532 | -27.9192
-7.5 | -0.1343 | 0.00642 | -0.1532 | -20.919
-7 | -0.0811 | 0.0062 | -0.1534 | -13.0806
-6.5 | -0.0276 | 0.00598 | -0.1536 | -4.6154
-6 | 0.0263 | 0.00577 | -0.1539 | 4.5581
-5.5 | 0.0813 | 0.00559 | -0.1544 | 14.5438
-5 | 0.137 | 0.00546 | -0.1551 | 25.0916
-4.5 | 0.1924 | 0.00531 | -0.1557 | 36.2335
-4 | 0.2482 | 0.0052 | -0.1563 | 47.7308
-3.5 | 0.3035 | 0.00509 | -0.1569 | 59.6267
-3 | 0.3587 | 0.005 | -0.1574 | 71.74
-2.5 | 0.4137 | 0.00488 | -0.1579 | 84.7746
-2 | 0.4692 | 0.00468 | -0.1586 | 100.2564
-1.5 | 0.5244 | 0.00446 | -0.1592 | 117.5785
-1 | 0.5785 | 0.00424 | -0.1596 | 136.4387
-0.5 | 0.6285 | 0.00403 | -0.1591 | 155.9553
0 | 0.6805 | 0.00379 | -0.1591 | 179.5515
0.5 | 0.7289 | 0.00335 | -0.1585 | 217.5821
1 | 0.7713 | 0.00293 | -0.1564 | 263.2423
1.5 | 0.7992 | 0.00305 | -0.1508 | 262.0328
2 | 0.7849 | 0.00385 | -0.1361 | 203.8701
2.5 | 0.7641 | 0.00514 | -0.1206 | 148.6576
3 | 0.7527 | 0.00649 | -0.1076 | 115.9784
3.5 | 0.7503 | 0.00789 | -0.0968 | 95.0951
4.5 | 0.7636 | 0.01068 | -0.0797 | 71.4981
5 | 0.7768 | 0.01203 | -0.0728 | 64.5719
6.5 | 0.8678 | 0.0149 | -0.062 | 58.2416
7 | 0.8986 | 0.01592 | -0.0587 | 56.4447
7.5 | 0.9347 | 0.01677 | -0.0563 | 55.7364
8 | 0.9707 | 0.01764 | -0.054 | 55.0283
8.5 | 1.0021 | 0.01874 | -0.0511 | 53.4739
9 | 1.0372 | 0.01973 | -0.0488 | 52.5697
9.5 | 1.0745 | 0.02064 | -0.047 | 52.0591
10 | 1.1093 | 0.0217 | -0.0448 | 51.1198
10.5 | 1.1474 | 0.02262 | -0.0433 | 50.725
11 | 1.1867 | 0.0235 | -0.042 | 50.4979
11.5 | 1.2253 | 0.02444 | -0.0406 | 50.135
12 | 1.2602 | 0.0256 | -0.0388 | 49.2266
12.5 | 1.297 | 0.02666 | -0.0373 | 48.6497
13 | 1.3337 | 0.02774 | -0.0359 | 48.0786
13.5 | 1.364 | 0.02923 | -0.0337 | 46.6644
14 | 1.3979 | 0.03052 | -0.0321 | 45.8028
14.5 | 1.4271 | 0.03213 | -0.0301 | 44.4164
15 | 1.454 | 0.03392 | -0.0278 | 42.8656
15.5 | 1.4854 | 0.03546 | -0.0263 | 41.8895
16 | 1.5094 | 0.03755 | -0.024 | 40.1971
16.5 | 1.5382 | 0.03934 | -0.0224 | 39.1002
17 | 1.5632 | 0.04145 | -0.0206 | 37.7129
17.5 | 1.5873 | 0.04368 | -0.0188 | 36.3393
18 | 1.6097 | 0.04612 | -0.0171 | 34.9024
18.5 | 1.6283 | 0.04894 | -0.0153 | 33.2714
19 | 1.6475 | 0.05177 | -0.0138 | 31.8234
20 | 1.6853 | 0.05771 | -0.0113 | 29.2029

## 109. Re 10M Mach 0.25 (1)
BIGFOIL.COM POLAR EXPORT
NACA67A718
NACA67A718 |  |  |  | Cl Max: | 1.792 | at alpha= | 11 | deg
JavaFoil+Calcfoil stall+Eppler ext transition |  |  |  | L/D Max: | 156.405 | at alpha= | 0 | deg
Re: | 10000000 |  |  | Cd Min: | 0.00479 | at alpha= | -1.5 | deg
Mach: | 0.25 |  |  | Cl=0 at alpha= | -5.8359 | deg
|  |  |  | @ Cl=0.1, Cd= | 0.005892
|  |  |  | @ Cl=0.4, Cd= | 0.0055257
|  |  |  | @ Cl=0.6, Cd= | 0.004862
alpha (deg) | Cl | Cd | Cm | Cl/Cd
-19 | -0.284 | 0.16048 | -0.05 | -1.768
-18.5 | -0.334 | 0.15379 | -0.051 | -2.17
-18 | -0.378 | 0.14579 | -0.052 | -2.596
-17.5 | -0.419 | 0.13757 | -0.054 | -3.045
-17 | -0.455 | 0.13003 | -0.055 | -3.499
-16.5 | -0.487 | 0.12204 | -0.057 | -3.988
-16 | -0.514 | 0.11361 | -0.059 | -4.523
-15.5 | -0.535 | 0.10947 | -0.06 | -4.89
-15 | -0.552 | 0.10083 | -0.062 | -5.475
-14.5 | -0.563 | 0.09421 | -0.064 | -5.976
-14 | -0.568 | 0.08857 | -0.066 | -6.409
-13.5 | -0.567 | 0.08188 | -0.069 | -6.928
-13 | -0.56 | 0.07754 | -0.071 | -7.219
-12.5 | -0.55 | 0.06931 | -0.076 | -7.928
-12 | -0.534 | 0.06205 | -0.081 | -8.603
-11.5 | -0.525 | 0.04538 | -0.094 | -11.57
-11 | -0.554 | 0.01348 | -0.118 | -41.134
-10.5 | -0.523 | 0.01056 | -0.122 | -49.53
-10 | -0.478 | 0.00969 | -0.125 | -49.317
-9.5 | -0.429 | 0.00887 | -0.126 | -48.329
-9 | -0.377 | 0.00815 | -0.128 | -46.231
-8.5 | -0.322 | 0.00758 | -0.13 | -42.497
-8 | -0.265 | 0.00727 | -0.132 | -36.444
-7.5 | -0.206 | 0.007 | -0.133 | -29.443
-7 | -0.146 | 0.00671 | -0.135 | -21.68
-6.5 | -0.084 | 0.00643 | -0.137 | -13.027
-6 | -0.021 | 0.00618 | -0.139 | -3.408
-5.5 | 0.043 | 0.00599 | -0.14 | 7.1
-5 | 0.107 | 0.00588 | -0.142 | 18.149
-4.5 | 0.172 | 0.00511 | -0.143 | 33.574
-4 | 0.237 | 0.0053 | -0.145 | 44.587
-3.5 | 0.302 | 0.00522 | -0.147 | 57.862
-3 | 0.369 | 0.00554 | -0.149 | 66.599
-2.5 | 0.434 | 0.00551 | -0.15 | 78.773
-2 | 0.499 | 0.00516 | -0.152 | 96.844
-1.5 | 0.564 | 0.00479 | -0.153 | 117.736
-1 | 0.629 | 0.00492 | -0.154 | 127.955
-0.5 | 0.694 | 0.00506 | -0.156 | 137.32
0 | 0.749 | 0.00479 | -0.157 | 156.405
0.5 | 0.812 | 0.00519 | -0.158 | 156.342
1 | 0.875 | 0.00596 | -0.16 | 146.901
1.5 | 0.938 | 0.00668 | -0.161 | 140.414
2 | 1.001 | 0.00728 | -0.163 | 137.517
2.5 | 1.064 | 0.00763 | -0.164 | 139.454
3 | 1.127 | 0.00854 | -0.165 | 131.885
3.5 | 1.18 | 0.00923 | -0.167 | 127.818
4 | 1.239 | 0.00987 | -0.168 | 125.571
4.5 | 1.298 | 0.01063 | -0.17 | 122.058
5 | 1.356 | 0.01152 | -0.171 | 117.626
5.5 | 1.412 | 0.01215 | -0.172 | 116.223
6 | 1.467 | 0.01349 | -0.174 | 108.784
6.5 | 1.52 | 0.01413 | -0.175 | 107.569
7 | 1.569 | 0.0147 | -0.176 | 106.777
7.5 | 1.616 | 0.01529 | -0.178 | 105.691
8 | 1.659 | 0.01587 | -0.179 | 104.529
8.5 | 1.698 | 0.0165 | -0.18 | 102.901
9 | 1.73 | 0.01715 | -0.181 | 100.877
9.5 | 1.756 | 0.01835 | -0.182 | 95.656
10 | 1.775 | 0.01911 | -0.184 | 92.853
10.5 | 1.787 | 0.02004 | -0.185 | 89.19
11 | 1.792 | 0.02092 | -0.186 | 85.639
11.5 | 1.788 | 0.02189 | -0.187 | 81.702
12 | 1.777 | 0.02303 | -0.188 | 77.156
12.5 | 1.757 | 0.02402 | -0.189 | 73.128
13 | 1.728 | 0.02535 | -0.19 | 68.15
13.5 | 1.69 | 0.02671 | -0.191 | 63.26
14 | 1.644 | 0.02799 | -0.192 | 58.719
14.5 | 1.589 | 0.0295 | -0.193 | 53.856
15 | 1.526 | 0.03125 | -0.194 | 48.833
15.5 | 1.455 | 0.03338 | -0.195 | 43.599
16 | 1.377 | 0.03641 | -0.195 | 37.805

## 110. Re 10M Mach 0.25 (2)
BIGFOIL.COM POLAR EXPORT
NACA67A718
NACA67A718 |  |  |  | Cl Max: | 1.6652 | at alpha= | 19.5 | deg
XFOIL ncrit=9 |  |  |  | L/D Max: | 260.192 | at alpha= | 1.5 | deg
Re: | 10000000 |  |  | Cd Min: | 0.12966 | at alpha= | -20 | deg
Mach: | 0.25 |  |  | Cl=0 at alpha= | -6.2866 | deg
|  |  |  | @ Cl=0.1, Cd= | 0.0056485
|  |  |  | @ Cl=0.4, Cd= | 0.0050125
|  |  |  | @ Cl=0.6, Cd= | 0.0043085
alpha (deg) | Cl | Cd | Cm | Cl/Cd
-20 | -0.2121 | 0.12966 | -0.1742 | -1.6358
-19.5 | -0.7542 | 0.04897 | -0.2169 | -15.4013
-19 | -0.8016 | 0.0385 | -0.2222 | -20.8208
-18.5 | -0.8272 | 0.03197 | -0.223 | -25.8743
-18 | -0.8481 | 0.02706 | -0.2209 | -31.3415
-17.5 | -0.8517 | 0.02384 | -0.2174 | -35.7257
-17 | -0.8452 | 0.02143 | -0.2135 | -39.44
-16.5 | -0.8368 | 0.01921 | -0.2092 | -43.5606
-16 | -0.8182 | 0.01755 | -0.2051 | -46.6211
-15.5 | -0.7942 | 0.01621 | -0.2011 | -48.9944
-15 | -0.7698 | 0.01493 | -0.197 | -51.5606
-14.5 | -0.7395 | 0.0139 | -0.1932 | -53.2014
-14 | -0.7062 | 0.01293 | -0.1898 | -54.6172
-13.5 | -0.669 | 0.01214 | -0.1867 | -55.1071
-13 | -0.6295 | 0.01142 | -0.1839 | -55.1226
-12.5 | -0.5889 | 0.01077 | -0.1812 | -54.6797
-12 | -0.5497 | 0.01005 | -0.1782 | -54.6965
-11.5 | -0.5187 | 0.00898 | -0.1739 | -57.7617
-11 | -0.4736 | 0.00859 | -0.1716 | -55.1339
-10.5 | -0.4281 | 0.00825 | -0.1694 | -51.8909
-10 | -0.3842 | 0.00792 | -0.1669 | -48.5101
-9.5 | -0.3423 | 0.00764 | -0.1639 | -44.8037
-9 | -0.2921 | 0.00734 | -0.1626 | -39.7956
-8.5 | -0.2396 | 0.00707 | -0.1619 | -33.8897
-8 | -0.186 | 0.00683 | -0.1614 | -27.2328
-7.5 | -0.132 | 0.00658 | -0.161 | -20.0608
-7 | -0.0781 | 0.00633 | -0.1607 | -12.3381
-6.5 | -0.0233 | 0.0061 | -0.1605 | -3.8197
-6 | 0.0313 | 0.00586 | -0.1604 | 5.3413
-5.5 | 0.0872 | 0.00568 | -0.1606 | 15.3521
-5 | 0.1441 | 0.00554 | -0.161 | 26.0108
-4.5 | 0.2007 | 0.0054 | -0.1613 | 37.1667
-4 | 0.2573 | 0.00528 | -0.1617 | 48.7311
-3.5 | 0.314 | 0.00518 | -0.1622 | 60.6178
-3 | 0.3702 | 0.00508 | -0.1625 | 72.874
-2.5 | 0.4276 | 0.00495 | -0.1631 | 86.3838
-2 | 0.4844 | 0.00477 | -0.1637 | 101.5514
-1.5 | 0.5401 | 0.00454 | -0.164 | 118.9648
-1 | 0.5954 | 0.00433 | -0.1643 | 137.5058
-0.5 | 0.6446 | 0.0041 | -0.1632 | 157.2195
0 | 0.6959 | 0.00387 | -0.1627 | 179.8191
1 | 0.7703 | 0.00309 | -0.1555 | 249.288
1.5 | 0.8118 | 0.00312 | -0.1526 | 260.1923
2 | 0.8129 | 0.0038 | -0.1409 | 213.9211
2.5 | 0.7905 | 0.00512 | -0.1247 | 154.3945
3 | 0.7667 | 0.00676 | -0.1089 | 113.4172
3.5 | 0.7574 | 0.00839 | -0.0965 | 90.2741
4 | 0.7554 | 0.01002 | -0.086 | 75.3892
4.5 | 0.7769 | 0.01113 | -0.08 | 69.8023
5 | 0.7813 | 0.01282 | -0.0712 | 60.9438
5.5 | 0.8124 | 0.01379 | -0.0674 | 58.9123
6 | 0.8352 | 0.0151 | -0.0622 | 55.3113
6.5 | 0.8716 | 0.01598 | -0.0595 | 54.5432
7 | 0.9018 | 0.01713 | -0.0557 | 52.6445
7.5 | 0.9375 | 0.01811 | -0.053 | 51.767
8 | 0.9732 | 0.0191 | -0.0503 | 50.9529
9 | 1.0404 | 0.02144 | -0.0446 | 48.5261
9.5 | 1.0792 | 0.02242 | -0.0426 | 48.1356
10 | 1.1181 | 0.02344 | -0.0406 | 47.7005
10.5 | 1.1548 | 0.02462 | -0.0384 | 46.905
11 | 1.1946 | 0.02567 | -0.0367 | 46.5368
11.5 | 1.2351 | 0.0267 | -0.0352 | 46.2584
12 | 1.2714 | 0.02798 | -0.0331 | 45.4396
12.5 | 1.3079 | 0.02929 | -0.0311 | 44.6535
13 | 1.346 | 0.03055 | -0.0294 | 44.0589
13.5 | 1.3769 | 0.03227 | -0.0269 | 42.6681
14 | 1.4076 | 0.03402 | -0.0244 | 41.3757
14.5 | 1.4359 | 0.03602 | -0.0219 | 39.864
15 | 1.4665 | 0.03792 | -0.0197 | 38.6735
15.5 | 1.4929 | 0.0402 | -0.0172 | 37.1368
16 | 1.5222 | 0.0423 | -0.0152 | 35.9858
16.5 | 1.5486 | 0.04471 | -0.013 | 34.6365
17 | 1.5713 | 0.04748 | -0.0108 | 33.0939
17.5 | 1.5909 | 0.05059 | -0.0085 | 31.4469
18 | 1.6135 | 0.05353 | -0.0067 | 30.142
18.5 | 1.633 | 0.05688 | -0.005 | 28.7096
19 | 1.6505 | 0.06054 | -0.0035 | 27.263
19.5 | 1.6652 | 0.06453 | -0.0021 | 25.8051

## 111. Re 10M Mach 0.50 (1)
BIGFOIL.COM POLAR EXPORT
NACA67A718
NACA67A718 |  |  |  | Cl Max: | 1.727 | at alpha= | 8 | deg
JavaFoil+Calcfoil stall+Eppler ext transition |  |  |  | L/D Max: | 159.633 | at alpha= | 0.5 | deg
Re: | 10000000 |  |  | Cd Min: | 0.0049 | at alpha= | -1 | deg
Mach: | 0.5 |  |  | Cl=0 at alpha= | -5.8357 | deg
|  |  |  | @ Cl=0.1, Cd= | 0.0064183
|  |  |  | @ Cl=0.4, Cd= | 0.0058153
|  |  |  | @ Cl=0.6, Cd= | 0.0052877
alpha (deg) | Cl | Cd | Cm | Cl/Cd
-20 | -0.811 | 0.15027 | -0.061 | -5.395
-19.5 | -0.782 | 0.14607 | -0.062 | -5.356
-19 | -0.756 | 0.14505 | -0.065 | -5.211
-18.5 | -0.729 | 0.13456 | -0.067 | -5.415
-18 | -0.698 | 0.13033 | -0.066 | -5.358
-17.5 | -0.669 | 0.126 | -0.065 | -5.307
-17 | -0.64 | 0.11825 | -0.066 | -5.416
-16.5 | -0.612 | 0.11198 | -0.067 | -5.466
-16 | -0.584 | 0.10546 | -0.068 | -5.536
-15.5 | -0.555 | 0.11301 | -0.067 | -4.907
-15 | -0.526 | 0.10539 | -0.067 | -4.989
-14.5 | -0.497 | 0.10063 | -0.068 | -4.939
-14 | -0.469 | 0.09116 | -0.069 | -5.143
-13.5 | -0.441 | 0.08596 | -0.071 | -5.128
-13 | -0.413 | 0.07992 | -0.074 | -5.166
-12.5 | -0.385 | 0.0738 | -0.077 | -5.217
-12 | -0.353 | 0.08291 | -0.068 | -4.26
-11.5 | -0.325 | 0.07433 | -0.07 | -4.372
-11 | -0.297 | 0.06797 | -0.074 | -4.368
-10.5 | -0.267 | 0.08274 | -0.066 | -3.226
-10 | -0.239 | 0.06978 | -0.071 | -3.422
-9.5 | -0.21 | 0.0632 | -0.073 | -3.328
-9 | -0.28 | 0.05631 | -0.078 | -4.977
-8.5 | -0.265 | 0.04709 | -0.092 | -5.624
-8 | -0.27 | 0.00975 | -0.144 | -27.743
-7.5 | -0.217 | 0.00825 | -0.147 | -26.36
-7 | -0.156 | 0.00769 | -0.149 | -20.319
-6.5 | -0.091 | 0.00729 | -0.151 | -12.484
-6 | -0.023 | 0.00697 | -0.153 | -3.306
-5.5 | 0.047 | 0.00659 | -0.155 | 7.101
-5 | 0.118 | 0.00636 | -0.157 | 18.54
-4.5 | 0.19 | 0.00617 | -0.159 | 30.743
-4 | 0.262 | 0.00601 | -0.161 | 43.611
-3.5 | 0.335 | 0.00585 | -0.163 | 57.231
-3 | 0.41 | 0.00581 | -0.164 | 70.61
-2.5 | 0.483 | 0.00572 | -0.166 | 84.355
-2 | 0.555 | 0.00561 | -0.168 | 99.076
-1.5 | 0.629 | 0.00508 | -0.17 | 123.706
-1 | 0.702 | 0.0049 | -0.172 | 143.388
-0.5 | 0.776 | 0.00531 | -0.173 | 146.026
0 | 0.835 | 0.00525 | -0.175 | 158.935
0.5 | 0.905 | 0.00567 | -0.177 | 159.633
1 | 0.975 | 0.00677 | -0.178 | 143.906
1.5 | 1.045 | 0.00747 | -0.18 | 139.909
2 | 1.115 | 0.00852 | -0.181 | 130.901
2.5 | 1.185 | 0.00905 | -0.183 | 130.923
3 | 1.255 | 0.01025 | -0.184 | 122.46
3.5 | 1.31 | 0.01119 | -0.186 | 117.081
4 | 1.375 | 0.01215 | -0.187 | 113.157
4.5 | 1.437 | 0.01334 | -0.189 | 107.759
5 | 1.498 | 0.01441 | -0.19 | 103.971
5.5 | 1.556 | 0.01618 | -0.192 | 96.204
6 | 1.611 | 0.01713 | -0.193 | 94.033
6.5 | 1.66 | 0.01796 | -0.195 | 92.445
7 | 1.697 | 0.01886 | -0.196 | 89.951
7.5 | 1.721 | 0.01981 | -0.198 | 86.882
8 | 1.727 | 0.02157 | -0.199 | 80.091
8.5 | 1.703 | 0.02306 | -0.2 | 73.86
9 | 1.597 | 0.02489 | -0.202 | 64.176
9.5 | 1.042 | 0.02694 | -0.203 | 38.691
10 | 1.074 | 0.03049 | -0.204 | 35.211
10.5 | 1.104 | 0.03109 | -0.205 | 35.523
11 | 1.139 | 0.03026 | -0.207 | 37.645
11.5 | 1.169 | 0.03337 | -0.208 | 35.046
12 | 1.198 | 0.03685 | -0.208 | 32.5
12.5 | 1.232 | 0.0351 | -0.21 | 35.101
13 | 1.262 | 0.03817 | -0.211 | 33.048

## 112. Re 10M Mach 0.50 (2)
BIGFOIL.COM POLAR EXPORT
NACA67A718
NACA67A718 |  |  |  | Cl Max: | 1.5077 | at alpha= | 15 | deg
XFOIL ncrit=9 |  |  |  | L/D Max: | 204.122 | at alpha= | 1.5 | deg
Re: | 10000000 |  |  | Cd Min: | 0.17295 | at alpha= | 20 | deg
Mach: | 0.5 |  |  | Cl=0 at alpha= | -6.5808 | deg
|  |  |  | @ Cl=0.1, Cd= | 0.0062943
|  |  |  | @ Cl=0.4, Cd= | 0.0054656
|  |  |  | @ Cl=0.6, Cd= | 0.0048735
alpha (deg) | Cl | Cd | Cm | Cl/Cd
-15.5 | -0.0085 | 0.09209 | -0.2359 | -0.092301
-15 | -0.0916 | 0.07587 | -0.2452 | -1.2073
-14.5 | -0.1487 | 0.06363 | -0.2527 | -2.3369
-14 | -0.1756 | 0.05446 | -0.2578 | -3.2244
-13.5 | -0.1986 | 0.04441 | -0.2638 | -4.472
-13 | -0.2172 | 0.03574 | -0.2693 | -6.0772
-12.5 | -0.2496 | 0.02914 | -0.2692 | -8.5655
-12 | -0.2817 | 0.02425 | -0.2644 | -11.6165
-11.5 | -0.3107 | 0.02025 | -0.2565 | -15.3432
-11 | -0.3463 | 0.01629 | -0.2459 | -21.2584
-10.5 | -0.372 | 0.01259 | -0.2343 | -29.5473
-10 | -0.3544 | 0.01038 | -0.2256 | -34.1426
-9.5 | -0.3069 | 0.0094 | -0.22 | -32.6489
-9 | -0.2535 | 0.00872 | -0.2155 | -29.0711
-8.5 | -0.1985 | 0.00816 | -0.2115 | -24.326
-8 | -0.1439 | 0.00767 | -0.2077 | -18.7614
-7.5 | -0.0897 | 0.00727 | -0.204 | -12.3384
-7 | -0.0384 | 0.00692 | -0.2001 | -5.5491
-6.5 | 0.0074 | 0.0067 | -0.1952 | 1.1045
-6 | 0.0625 | 0.00645 | -0.1924 | 9.6899
-5.5 | 0.1179 | 0.00622 | -0.1899 | 18.955
-5 | 0.1745 | 0.00602 | -0.1878 | 28.9867
-4.5 | 0.2325 | 0.00587 | -0.1862 | 39.6082
-4 | 0.2931 | 0.00572 | -0.1853 | 51.2413
-3.5 | 0.3529 | 0.00556 | -0.1843 | 63.4712
-3 | 0.4128 | 0.00544 | -0.1835 | 75.8824
-2.5 | 0.4701 | 0.00529 | -0.1822 | 88.8658
-2 | 0.5151 | 0.00515 | -0.1782 | 100.0194
-1.5 | 0.5589 | 0.005 | -0.1741 | 111.78
-1 | 0.6044 | 0.00486 | -0.1705 | 124.3621
-0.5 | 0.6493 | 0.00482 | -0.1668 | 134.7095
0 | 0.7011 | 0.00466 | -0.1648 | 150.4506
0.5 | 0.7557 | 0.00448 | -0.1633 | 168.683
1 | 0.7909 | 0.00428 | -0.1579 | 184.7897
1.5 | 0.8369 | 0.0041 | -0.1546 | 204.122
2 | 0.8746 | 0.00459 | -0.1493 | 190.5447
2.5 | 0.8894 | 0.00553 | -0.1394 | 160.8318
3 | 0.8439 | 0.00774 | -0.1178 | 109.031
3.5 | 0.826 | 0.00975 | -0.1024 | 84.7179
4 | 0.8033 | 0.01218 | -0.0869 | 65.9524
4.5 | 0.8234 | 0.01359 | -0.0793 | 60.5887
5 | 0.8288 | 0.01557 | -0.0696 | 53.2306
5.5 | 0.8423 | 0.01743 | -0.0616 | 48.3247
6 | 0.8672 | 0.01901 | -0.0556 | 45.6181
6.5 | 0.8929 | 0.0207 | -0.0499 | 43.1353
7 | 0.927 | 0.02216 | -0.0456 | 41.8321
7.5 | 0.9584 | 0.02383 | -0.041 | 40.2182
8 | 0.9937 | 0.02543 | -0.0369 | 39.0759
8.5 | 1.029 | 0.02711 | -0.033 | 37.9565
9 | 1.0631 | 0.02896 | -0.0289 | 36.7093
9.5 | 1.1068 | 0.03044 | -0.026 | 36.3601
10 | 1.147 | 0.03222 | -0.0227 | 35.599
10.5 | 1.1939 | 0.03372 | -0.0201 | 35.4063
11 | 1.2338 | 0.03568 | -0.0168 | 34.5796
11.5 | 1.2798 | 0.0374 | -0.014 | 34.2193
12 | 1.3191 | 0.03963 | -0.0106 | 33.2854
12.5 | 1.3584 | 0.04196 | -0.0072 | 32.3737
13 | 1.3928 | 0.0447 | -0.0034 | 31.1588
13.5 | 1.4265 | 0.04769 | 0.0002 | 29.9119
14 | 1.4599 | 0.05091 | 0.0039 | 28.6761
14.5 | 1.4892 | 0.05457 | 0.0076 | 27.2897
15 | 1.5077 | 0.05932 | 0.0116 | 25.4164
15.5 | 1.4902 | 0.06719 | 0.0158 | 22.1789
17 | 1.4024 | 0.09759 | 0.016 | 14.3703
17.5 | 1.3663 | 0.10976 | 0.0119 | 12.4481
18 | 1.3322 | 0.12229 | 0.0063 | 10.8938
18.5 | 1.301 | 0.13493 | -0.0005 | 9.642
19 | 1.2724 | 0.14766 | -0.0082 | 8.6171
19.5 | 1.2448 | 0.16048 | -0.0165 | 7.7567
20 | 1.2219 | 0.17295 | -0.0248 | 7.065

## 113. Re 12M Mach 0.00 (1)
BIGFOIL.COM POLAR EXPORT
NACA67A718
NACA67A718 |  |  |  | Cl Max: | 1.838 | at alpha= | 12.5 | deg
JavaFoil+Calcfoil stall+Eppler ext transition |  |  |  | L/D Max: | 134.234 | at alpha= | 1.5 | deg
Re: | 12000000 |  |  | Cd Min: | 0.00523 | at alpha= | -6 | deg
Mach: | 0 |  |  | Cl=0 at alpha= | -5.8361 | deg
|  |  |  | @ Cl=0.1, Cd= | 0.0057284
|  |  |  | @ Cl=0.4, Cd= | 0.0053567
|  |  |  | @ Cl=0.6, Cd= | 0.0054086
alpha (deg) | Cl | Cd | Cm | Cl/Cd
-18 | -0.672 | 0.12686 | -0.057 | -5.297
-17.5 | -0.678 | 0.11853 | -0.059 | -5.72
-17 | -0.681 | 0.11211 | -0.061 | -6.077
-16.5 | -0.681 | 0.1069 | -0.062 | -6.372
-16 | -0.68 | 0.10049 | -0.064 | -6.764
-15.5 | -0.675 | 0.09409 | -0.066 | -7.179
-15 | -0.667 | 0.08872 | -0.068 | -7.523
-14.5 | -0.661 | 0.07863 | -0.073 | -8.403
-14 | -0.65 | 0.07058 | -0.077 | -9.204
-13.5 | -0.642 | 0.0577 | -0.084 | -11.122
-13 | -0.691 | 0.01737 | -0.107 | -39.767
-12.5 | -0.669 | 0.01397 | -0.11 | -47.907
-12 | -0.643 | 0.01191 | -0.113 | -53.959
-11.5 | -0.609 | 0.0105 | -0.115 | -58.008
-11 | -0.57 | 0.00969 | -0.118 | -58.809
-10.5 | -0.525 | 0.00905 | -0.12 | -58.015
-10 | -0.476 | 0.00867 | -0.121 | -54.856
-9.5 | -0.425 | 0.00817 | -0.123 | -52.013
-9 | -0.372 | 0.00744 | -0.125 | -49.98
-8.5 | -0.316 | 0.00712 | -0.127 | -44.467
-8 | -0.26 | 0.0066 | -0.128 | -39.34
-7.5 | -0.201 | 0.00616 | -0.13 | -32.675
-7 | -0.142 | 0.00593 | -0.131 | -23.932
-6.5 | -0.082 | 0.00542 | -0.133 | -15.064
-6 | -0.02 | 0.00523 | -0.135 | -3.92
-5.5 | 0.041 | 0.00541 | -0.136 | 7.647
-5 | 0.104 | 0.00575 | -0.138 | 18.064
-4.5 | 0.167 | 0.00567 | -0.14 | 29.387
-4 | 0.23 | 0.00554 | -0.141 | 41.497
-3.5 | 0.293 | 0.00549 | -0.143 | 53.347
-3 | 0.358 | 0.00545 | -0.144 | 65.604
-2.5 | 0.421 | 0.00531 | -0.146 | 79.202
-2 | 0.484 | 0.00546 | -0.147 | 88.63
-1.5 | 0.546 | 0.0054 | -0.148 | 101.214
-1 | 0.609 | 0.00541 | -0.149 | 112.573
-0.5 | 0.672 | 0.00554 | -0.151 | 121.294
0 | 0.725 | 0.00614 | -0.152 | 118.165
0.5 | 0.786 | 0.00603 | -0.154 | 130.394
1 | 0.848 | 0.00657 | -0.155 | 128.981
1.5 | 0.909 | 0.00677 | -0.156 | 134.234
2 | 0.97 | 0.00725 | -0.158 | 133.882
2.5 | 1.031 | 0.00784 | -0.159 | 131.457
3 | 1.092 | 0.00835 | -0.16 | 130.811
3.5 | 1.145 | 0.0089 | -0.162 | 128.618
4 | 1.203 | 0.00943 | -0.163 | 127.599
4.5 | 1.26 | 0.01011 | -0.164 | 124.665
5 | 1.317 | 0.01079 | -0.166 | 122.079
5.5 | 1.372 | 0.01121 | -0.167 | 122.402
6 | 1.427 | 0.01238 | -0.168 | 115.281
6.5 | 1.479 | 0.01295 | -0.17 | 114.222
7 | 1.529 | 0.01342 | -0.171 | 113.967
7.5 | 1.577 | 0.01389 | -0.172 | 113.552
8 | 1.622 | 0.01439 | -0.173 | 112.697
8.5 | 1.664 | 0.01492 | -0.175 | 111.507
9 | 1.702 | 0.01547 | -0.176 | 110.034
9.5 | 1.735 | 0.01641 | -0.177 | 105.68
10 | 1.763 | 0.01709 | -0.178 | 103.194
10.5 | 1.788 | 0.01777 | -0.179 | 100.587
11 | 1.808 | 0.01853 | -0.18 | 97.571
11.5 | 1.822 | 0.01926 | -0.181 | 94.64
12 | 1.833 | 0.02012 | -0.182 | 91.088
12.5 | 1.838 | 0.02096 | -0.184 | 87.683
13 | 1.838 | 0.02189 | -0.185 | 83.943
13.5 | 1.833 | 0.02272 | -0.185 | 80.674
14 | 1.824 | 0.02388 | -0.186 | 76.376
14.5 | 1.811 | 0.02488 | -0.187 | 72.772
15 | 1.793 | 0.02595 | -0.188 | 69.076
15.5 | 1.771 | 0.02725 | -0.189 | 64.972
16 | 1.745 | 0.02854 | -0.19 | 61.126
16.5 | 1.716 | 0.02992 | -0.191 | 57.35
17 | 1.684 | 0.03123 | -0.192 | 53.914
17.5 | 1.649 | 0.03269 | -0.192 | 50.452

## 114. Re 12M Mach 0.00 (2)
BIGFOIL.COM POLAR EXPORT
NACA67A718
NACA67A718 |  |  |  | Cl Max: | 1.686 | at alpha= | 19.5 | deg
XFOIL ncrit=9 |  |  |  | L/D Max: | 239.938 | at alpha= | 1 | deg
Re: | 12000000 |  |  | Cd Min: | 0.0512 | at alpha= | 19.5 | deg
Mach: | 0 |  |  | Cl=0 at alpha= | -6.231 | deg
|  |  |  | @ Cl=0.1, Cd= | 0.0053357
|  |  |  | @ Cl=0.4, Cd= | 0.0047029
|  |  |  | @ Cl=0.6, Cd= | 0.004076
alpha (deg) | Cl | Cd | Cm | Cl/Cd
-20 | -1.0131 | 0.02482 | -0.1971 | -40.8179
-19.5 | -1.0003 | 0.02277 | -0.1951 | -43.9306
-19 | -0.9846 | 0.02104 | -0.1929 | -46.7966
-18.5 | -0.9693 | 0.01941 | -0.19 | -49.9382
-18 | -0.9531 | 0.01791 | -0.1869 | -53.2161
-17.5 | -0.9303 | 0.01672 | -0.1843 | -55.64
-17 | -0.903 | 0.01572 | -0.1819 | -57.4427
-16.5 | -0.8788 | 0.01461 | -0.179 | -60.1506
-16 | -0.8497 | 0.01375 | -0.1764 | -61.7964
-15.5 | -0.8169 | 0.01306 | -0.1741 | -62.5498
-15 | -0.7859 | 0.01228 | -0.1715 | -63.9984
-14.5 | -0.7499 | 0.01164 | -0.1695 | -64.4244
-14 | -0.7131 | 0.01103 | -0.1675 | -64.651
-13.5 | -0.6745 | 0.01051 | -0.1656 | -64.177
-13 | -0.6352 | 0.01001 | -0.1638 | -63.4565
-12.5 | -0.5982 | 0.00941 | -0.1615 | -63.5707
-12 | -0.5701 | 0.00844 | -0.1575 | -67.5474
-11.5 | -0.5291 | 0.00813 | -0.1555 | -65.08
-11 | -0.489 | 0.0079 | -0.1532 | -61.8987
-10.5 | -0.4434 | 0.00767 | -0.1521 | -57.8096
-10 | -0.3943 | 0.0074 | -0.1516 | -53.2838
-9.5 | -0.3446 | 0.00711 | -0.1513 | -48.4669
-9 | -0.2938 | 0.00684 | -0.1511 | -42.9532
-8.5 | -0.2417 | 0.00662 | -0.1512 | -36.5106
-8 | -0.1887 | 0.00641 | -0.1514 | -29.4384
-7.5 | -0.1358 | 0.00618 | -0.1517 | -21.9741
-7 | -0.0825 | 0.00596 | -0.152 | -13.8423
-6.5 | -0.029 | 0.00574 | -0.1523 | -5.0523
-6 | 0.0249 | 0.00554 | -0.1527 | 4.4946
-5.5 | 0.0795 | 0.00538 | -0.1532 | 14.777
-5 | 0.135 | 0.00526 | -0.1539 | 25.6654
-4.5 | 0.1902 | 0.00513 | -0.1545 | 37.076
-4 | 0.2453 | 0.00502 | -0.1551 | 48.8645
-3.5 | 0.3008 | 0.00494 | -0.1558 | 60.8907
-3 | 0.3575 | 0.0048 | -0.1568 | 74.4792
-2.5 | 0.4144 | 0.00467 | -0.1578 | 88.7366
-2 | 0.4706 | 0.00449 | -0.1586 | 104.8107
-1.5 | 0.5246 | 0.00431 | -0.159 | 121.7169
-1 | 0.5766 | 0.00418 | -0.159 | 137.9426
-0.5 | 0.6306 | 0.00394 | -0.1594 | 160.0508
0 | 0.682 | 0.00378 | -0.1593 | 180.4233
0.5 | 0.7307 | 0.00351 | -0.1587 | 208.1766
1 | 0.7678 | 0.0032 | -0.1556 | 239.9375
1.5 | 0.757 | 0.00342 | -0.1416 | 221.345
2 | 0.7267 | 0.00462 | -0.1239 | 157.2944
2.5 | 0.7149 | 0.00588 | -0.1107 | 121.5816
3 | 0.7131 | 0.00719 | -0.1 | 99.1794
3.5 | 0.7256 | 0.00826 | -0.0923 | 87.845
4 | 0.74 | 0.00943 | -0.0852 | 78.473
4.5 | 0.7471 | 0.01088 | -0.077 | 68.6673
5 | 0.7706 | 0.01193 | -0.072 | 64.5935
5.5 | 0.7991 | 0.01291 | -0.0681 | 61.8978
6 | 0.8332 | 0.01373 | -0.0652 | 60.6846
6.5 | 0.8684 | 0.01453 | -0.0626 | 59.766
7 | 0.9023 | 0.01543 | -0.0599 | 58.477
7.5 | 0.9376 | 0.0163 | -0.0575 | 57.5215
8 | 0.9743 | 0.01714 | -0.0553 | 56.8436
8.5 | 1.009 | 0.01805 | -0.053 | 55.9003
9 | 1.042 | 0.0191 | -0.0504 | 54.555
9.5 | 1.0801 | 0.01994 | -0.0487 | 54.1675
10 | 1.1188 | 0.02077 | -0.0472 | 53.8662
10.5 | 1.1562 | 0.02168 | -0.0456 | 53.3303
11 | 1.1927 | 0.02265 | -0.0439 | 52.6578
11.5 | 1.2323 | 0.02349 | -0.0428 | 52.4606
12 | 1.2714 | 0.02436 | -0.0416 | 52.1921
12.5 | 1.3035 | 0.02563 | -0.0395 | 50.8584
13 | 1.3402 | 0.02665 | -0.0382 | 50.2889
13.5 | 1.3751 | 0.02779 | -0.0367 | 49.4818
14 | 1.4037 | 0.02934 | -0.0345 | 47.8425
14.5 | 1.435 | 0.03074 | -0.0327 | 46.6818
15 | 1.4641 | 0.03231 | -0.0308 | 45.3141
15.5 | 1.4929 | 0.03395 | -0.0289 | 43.9735
16 | 1.5215 | 0.03562 | -0.0272 | 42.7148
16.5 | 1.5478 | 0.03752 | -0.0253 | 41.2527
17 | 1.577 | 0.03921 | -0.024 | 40.2193
17.5 | 1.5982 | 0.04153 | -0.0219 | 38.483
18 | 1.6221 | 0.0437 | -0.0203 | 37.119
18.5 | 1.6433 | 0.04616 | -0.0186 | 35.6001
19 | 1.6636 | 0.04876 | -0.0171 | 34.1181
19.5 | 1.686 | 0.0512 | -0.0159 | 32.9297

## 115. Re 12M Mach 0.10 (1)
BIGFOIL.COM POLAR EXPORT
NACA67A718
NACA67A718 |  |  |  | Cl Max: | 1.83 | at alpha= | 12.5 | deg
JavaFoil+Calcfoil stall+Eppler ext transition |  |  |  | L/D Max: | 134.064 | at alpha= | 1.5 | deg
Re: | 12000000 |  |  | Cd Min: | 0.00526 | at alpha= | -6 | deg
Mach: | 0.1 |  |  | Cl=0 at alpha= | -5.8333 | deg
|  |  |  | @ Cl=0.1, Cd= | 0.0053271
|  |  |  | @ Cl=0.4, Cd= | 0.0053403
|  |  |  | @ Cl=0.6, Cd= | 0.0053881
alpha (deg) | Cl | Cd | Cm | Cl/Cd
-17.5 | -0.652 | 0.12074 | -0.058 | -5.396
-17 | -0.658 | 0.11433 | -0.06 | -5.754
-16.5 | -0.661 | 0.1086 | -0.061 | -6.088
-16 | -0.661 | 0.10413 | -0.062 | -6.349
-15.5 | -0.66 | 0.09626 | -0.065 | -6.858
-15 | -0.655 | 0.08981 | -0.067 | -7.297
-14.5 | -0.647 | 0.08443 | -0.069 | -7.657
-14 | -0.639 | 0.07463 | -0.075 | -8.556
-13.5 | -0.628 | 0.06486 | -0.08 | -9.684
-13 | -0.629 | 0.04456 | -0.092 | -14.126
-12.5 | -0.664 | 0.01478 | -0.11 | -44.947
-12 | -0.636 | 0.0131 | -0.112 | -48.544
-11.5 | -0.608 | 0.01076 | -0.116 | -56.479
-11 | -0.569 | 0.0099 | -0.118 | -57.511
-10.5 | -0.525 | 0.00919 | -0.12 | -57.186
-10 | -0.477 | 0.00873 | -0.122 | -54.622
-9.5 | -0.426 | 0.0082 | -0.124 | -51.934
-9 | -0.372 | 0.00791 | -0.126 | -47.052
-8.5 | -0.317 | 0.00691 | -0.127 | -45.913
-8 | -0.26 | 0.00648 | -0.129 | -40.219
-7.5 | -0.202 | 0.00621 | -0.13 | -32.568
-7 | -0.143 | 0.00595 | -0.132 | -23.967
-6.5 | -0.082 | 0.0061 | -0.134 | -13.455
-6 | -0.021 | 0.00526 | -0.135 | -3.913
-5.5 | 0.042 | 0.00543 | -0.137 | 7.652
-5 | 0.104 | 0.00532 | -0.139 | 19.613
-4.5 | 0.168 | 0.00565 | -0.14 | 29.654
-4 | 0.231 | 0.0056 | -0.142 | 41.23
-3.5 | 0.294 | 0.00546 | -0.143 | 53.915
-3 | 0.359 | 0.00543 | -0.145 | 66.226
-2.5 | 0.423 | 0.00529 | -0.146 | 79.857
-2 | 0.486 | 0.00543 | -0.147 | 89.454
-1.5 | 0.549 | 0.00538 | -0.149 | 102.133
-1 | 0.612 | 0.00539 | -0.15 | 113.566
-0.5 | 0.676 | 0.00552 | -0.152 | 122.409
0 | 0.729 | 0.00617 | -0.153 | 118.118
0.5 | 0.79 | 0.00603 | -0.154 | 130.971
1 | 0.852 | 0.00662 | -0.156 | 128.722
1.5 | 0.914 | 0.00681 | -0.157 | 134.064
2 | 0.975 | 0.0073 | -0.158 | 133.558
2.5 | 1.036 | 0.0079 | -0.16 | 131.135
3 | 1.098 | 0.00842 | -0.161 | 130.322
3.5 | 1.15 | 0.00896 | -0.163 | 128.417
4 | 1.208 | 0.00949 | -0.164 | 127.327
4.5 | 1.266 | 0.01024 | -0.165 | 123.586
5 | 1.323 | 0.01092 | -0.167 | 121.12
5.5 | 1.378 | 0.01131 | -0.168 | 121.9
6 | 1.433 | 0.0125 | -0.169 | 114.653
6.5 | 1.486 | 0.01307 | -0.17 | 113.729
7 | 1.536 | 0.01354 | -0.172 | 113.407
7.5 | 1.583 | 0.01404 | -0.173 | 112.714
8 | 1.628 | 0.01453 | -0.174 | 112.012
8.5 | 1.67 | 0.01512 | -0.175 | 110.462
9 | 1.707 | 0.01563 | -0.177 | 109.169
9.5 | 1.739 | 0.01661 | -0.178 | 104.701
10 | 1.766 | 0.01732 | -0.179 | 101.983
10.5 | 1.789 | 0.01801 | -0.18 | 99.337
11 | 1.807 | 0.01882 | -0.181 | 96.048
11.5 | 1.82 | 0.01964 | -0.182 | 92.7
12 | 1.828 | 0.02039 | -0.183 | 89.631
12.5 | 1.83 | 0.02126 | -0.184 | 86.071
13 | 1.827 | 0.02224 | -0.185 | 82.134
13.5 | 1.819 | 0.02309 | -0.186 | 78.757
14 | 1.805 | 0.02424 | -0.187 | 74.493
14.5 | 1.788 | 0.02528 | -0.188 | 70.705
15 | 1.765 | 0.02665 | -0.189 | 66.233
15.5 | 1.738 | 0.02774 | -0.19 | 62.661
16 | 1.707 | 0.0293 | -0.191 | 58.282
16.5 | 1.673 | 0.03073 | -0.192 | 54.435
17 | 1.635 | 0.03207 | -0.193 | 50.984
17.5 | 1.595 | 0.03375 | -0.193 | 47.259

## 116. Re 12M Mach 0.10 (2)
BIGFOIL.COM POLAR EXPORT
NACA67A718
NACA67A718 |  |  |  | Cl Max: | 1.7019 | at alpha= | 20 | deg
XFOIL ncrit=9 |  |  |  | L/D Max: | 240.562 | at alpha= | 1 | deg
Re: | 12000000 |  |  | Cd Min: | 0.05611 | at alpha= | 20 | deg
Mach: | 0.1 |  |  | Cl=0 at alpha= | -6.237 | deg
|  |  |  | @ Cl=0.1, Cd= | 0.0053479
|  |  |  | @ Cl=0.4, Cd= | 0.0047186
|  |  |  | @ Cl=0.6, Cd= | 0.0041005
alpha (deg) | Cl | Cd | Cm | Cl/Cd
-20 | -0.9915 | 0.02697 | -0.2026 | -36.7631
-19.5 | -0.9831 | 0.02445 | -0.2007 | -40.2086
-19 | -0.9714 | 0.02236 | -0.1984 | -43.4436
-18.5 | -0.9587 | 0.02048 | -0.1954 | -46.8115
-18 | -0.9454 | 0.01877 | -0.1921 | -50.3676
-17.5 | -0.9247 | 0.01743 | -0.1892 | -53.0522
-17 | -0.8991 | 0.01631 | -0.1865 | -55.1257
-16.5 | -0.8764 | 0.01511 | -0.1833 | -58.0013
-16 | -0.848 | 0.01418 | -0.1805 | -59.8025
-15.5 | -0.8158 | 0.01342 | -0.178 | -60.7899
-15 | -0.785 | 0.01259 | -0.1752 | -62.3511
-14.5 | -0.7498 | 0.01189 | -0.1729 | -63.0614
-14 | -0.7139 | 0.01122 | -0.1706 | -63.6275
-13.5 | -0.6754 | 0.01067 | -0.1686 | -63.299
-13 | -0.6356 | 0.01016 | -0.1667 | -62.5591
-12.5 | -0.5972 | 0.0096 | -0.1644 | -62.2083
-12 | -0.5699 | 0.00855 | -0.1602 | -66.655
-11.5 | -0.5285 | 0.0082 | -0.1582 | -64.4512
-11 | -0.4875 | 0.00793 | -0.1559 | -61.4754
-10.5 | -0.4445 | 0.00772 | -0.154 | -57.5777
-10 | -0.395 | 0.00745 | -0.1535 | -53.0201
-9.5 | -0.3452 | 0.00715 | -0.153 | -48.2797
-9 | -0.2943 | 0.00688 | -0.1527 | -42.7762
-8.5 | -0.2421 | 0.00664 | -0.1527 | -36.4608
-8 | -0.1889 | 0.00643 | -0.1528 | -29.3779
-7.5 | -0.1356 | 0.00621 | -0.153 | -21.8357
-7 | -0.0822 | 0.00598 | -0.1532 | -13.7458
-6.5 | -0.0284 | 0.00576 | -0.1535 | -4.9306
-6 | 0.0256 | 0.00556 | -0.1538 | 4.6043
-5.5 | 0.0804 | 0.00539 | -0.1543 | 14.9165
-5 | 0.1362 | 0.00527 | -0.155 | 25.8444
-4.5 | 0.1916 | 0.00515 | -0.1555 | 37.2039
-4 | 0.247 | 0.00504 | -0.1561 | 49.0079
-3.5 | 0.3028 | 0.00495 | -0.1568 | 61.1717
-3 | 0.3598 | 0.00481 | -0.1577 | 74.8025
-2.5 | 0.417 | 0.00468 | -0.1587 | 89.1026
-2 | 0.4735 | 0.00451 | -0.1596 | 104.9889
-1.5 | 0.5278 | 0.00432 | -0.16 | 122.1759
-1 | 0.5798 | 0.00419 | -0.1599 | 138.3771
-0.5 | 0.634 | 0.00395 | -0.1603 | 160.5063
0 | 0.6857 | 0.00379 | -0.1602 | 180.9235
0.5 | 0.7341 | 0.00353 | -0.1594 | 207.9603
1 | 0.7698 | 0.0032 | -0.1559 | 240.5625
2 | 0.7313 | 0.00461 | -0.1247 | 158.6334
2.5 | 0.7198 | 0.00587 | -0.1115 | 122.6235
3 | 0.7155 | 0.00724 | -0.1002 | 98.826
3.5 | 0.7256 | 0.00838 | -0.092 | 86.5871
4 | 0.7408 | 0.00953 | -0.085 | 77.7335
4.5 | 0.7495 | 0.01096 | -0.0771 | 68.385
5 | 0.7713 | 0.01207 | -0.0717 | 63.9022
5.5 | 0.8005 | 0.01305 | -0.0678 | 61.341
6 | 0.8339 | 0.0139 | -0.0648 | 59.9928
6.5 | 0.8696 | 0.0147 | -0.0622 | 59.1565
7 | 0.902 | 0.01568 | -0.0592 | 57.5255
7.5 | 0.9386 | 0.01651 | -0.0569 | 56.8504
8 | 0.9756 | 0.01735 | -0.0548 | 56.2305
8.5 | 1.0074 | 0.01842 | -0.0519 | 54.6906
9 | 1.0433 | 0.01937 | -0.0497 | 53.8616
9.5 | 1.0819 | 0.02021 | -0.048 | 53.5329
10 | 1.1201 | 0.02109 | -0.0464 | 53.1105
10.5 | 1.1568 | 0.02207 | -0.0446 | 52.415
11 | 1.1951 | 0.02298 | -0.0431 | 52.0061
11.5 | 1.2352 | 0.02383 | -0.0419 | 51.8338
12 | 1.2714 | 0.0249 | -0.0403 | 51.0602
12.5 | 1.306 | 0.02606 | -0.0384 | 50.1151
13 | 1.3434 | 0.02709 | -0.0371 | 49.5903
13.5 | 1.3765 | 0.02838 | -0.0353 | 48.5025
14 | 1.406 | 0.02992 | -0.0331 | 46.992
14.5 | 1.4387 | 0.03129 | -0.0314 | 45.9795
15 | 1.4648 | 0.03311 | -0.029 | 44.2404
15.5 | 1.4959 | 0.03465 | -0.0273 | 43.1717
16 | 1.5218 | 0.0366 | -0.0253 | 41.5792
16.5 | 1.5515 | 0.03832 | -0.0237 | 40.488
17 | 1.5769 | 0.04036 | -0.0219 | 39.0709
17.5 | 1.6008 | 0.04256 | -0.02 | 37.6128
18 | 1.622 | 0.04506 | -0.0181 | 35.9964
18.5 | 1.6452 | 0.04745 | -0.0166 | 34.6723
19 | 1.6667 | 0.05003 | -0.0151 | 33.314
19.5 | 1.6855 | 0.05291 | -0.0137 | 31.856
20 | 1.7019 | 0.05611 | -0.0123 | 30.3315

## 117. Re 12M Mach 0.25 (1)
BIGFOIL.COM POLAR EXPORT
NACA67A718
NACA67A718 |  |  |  | Cl Max: | 1.793 | at alpha= | 11 | deg
JavaFoil+Calcfoil stall+Eppler ext transition |  |  |  | L/D Max: | 133.394 | at alpha= | 1.5 | deg
Re: | 12000000 |  |  | Cd Min: | 0.00511 | at alpha= | -5 | deg
Mach: | 0.25 |  |  | Cl=0 at alpha= | -5.8359 | deg
|  |  |  | @ Cl=0.1, Cd= | 0.0051209
|  |  |  | @ Cl=0.4, Cd= | 0.005428
|  |  |  | @ Cl=0.6, Cd= | 0.0054732
alpha (deg) | Cl | Cd | Cm | Cl/Cd
-16.5 | -0.487 | 0.12129 | -0.057 | -4.014
-16 | -0.514 | 0.11266 | -0.059 | -4.563
-15.5 | -0.536 | 0.1071 | -0.06 | -5.002
-15 | -0.552 | 0.09985 | -0.063 | -5.532
-14.5 | -0.563 | 0.09323 | -0.065 | -6.042
-14 | -0.568 | 0.08753 | -0.067 | -6.492
-13.5 | -0.568 | 0.08069 | -0.07 | -7.039
-13 | -0.56 | 0.07623 | -0.072 | -7.353
-12.5 | -0.551 | 0.06766 | -0.077 | -8.143
-12 | -0.537 | 0.0593 | -0.083 | -9.049
-11.5 | -0.579 | 0.01707 | -0.114 | -33.926
-11 | -0.556 | 0.01275 | -0.119 | -43.591
-10.5 | -0.524 | 0.0102 | -0.122 | -51.333
-10 | -0.478 | 0.00936 | -0.125 | -51.082
-9.5 | -0.429 | 0.00859 | -0.126 | -49.969
-9 | -0.377 | 0.00789 | -0.128 | -47.789
-8.5 | -0.322 | 0.00704 | -0.13 | -45.776
-8 | -0.265 | 0.00706 | -0.132 | -37.565
-7.5 | -0.206 | 0.00677 | -0.134 | -30.437
-7 | -0.146 | 0.0065 | -0.135 | -22.418
-6.5 | -0.084 | 0.00625 | -0.137 | -13.427
-6 | -0.021 | 0.00601 | -0.139 | -3.509
-5.5 | 0.043 | 0.00521 | -0.14 | 8.177
-5 | 0.107 | 0.00511 | -0.142 | 20.89
-4.5 | 0.172 | 0.00529 | -0.144 | 32.469
-4 | 0.237 | 0.00521 | -0.145 | 45.44
-3.5 | 0.302 | 0.00554 | -0.147 | 54.58
-3 | 0.369 | 0.00549 | -0.149 | 67.212
-2.5 | 0.434 | 0.00536 | -0.15 | 81.063
-2 | 0.499 | 0.00552 | -0.151 | 90.443
-1.5 | 0.564 | 0.00544 | -0.153 | 103.703
-1 | 0.629 | 0.0055 | -0.154 | 114.349
-0.5 | 0.694 | 0.00565 | -0.156 | 122.92
0 | 0.748 | 0.00631 | -0.157 | 118.531
0.5 | 0.811 | 0.00618 | -0.158 | 131.303
1 | 0.875 | 0.00678 | -0.16 | 128.961
1.5 | 0.938 | 0.00703 | -0.161 | 133.394
2 | 1.001 | 0.00754 | -0.163 | 132.825
2.5 | 1.064 | 0.00819 | -0.164 | 129.922
3 | 1.127 | 0.00874 | -0.166 | 128.874
3.5 | 1.18 | 0.0093 | -0.167 | 126.893
4 | 1.24 | 0.00995 | -0.168 | 124.602
4.5 | 1.299 | 0.01078 | -0.17 | 120.403
5 | 1.356 | 0.01143 | -0.171 | 118.654
5.5 | 1.413 | 0.01243 | -0.172 | 113.697
6 | 1.468 | 0.01315 | -0.174 | 111.638
6.5 | 1.521 | 0.01373 | -0.175 | 110.759
7 | 1.57 | 0.01428 | -0.176 | 109.943
7.5 | 1.616 | 0.01482 | -0.178 | 109.087
8 | 1.659 | 0.01538 | -0.179 | 107.865
8.5 | 1.699 | 0.01601 | -0.18 | 106.107
9 | 1.731 | 0.01705 | -0.181 | 101.539
9.5 | 1.757 | 0.01782 | -0.183 | 98.58
10 | 1.776 | 0.01856 | -0.184 | 95.651
10.5 | 1.788 | 0.0194 | -0.185 | 92.163
11 | 1.793 | 0.02034 | -0.186 | 88.151
11.5 | 1.789 | 0.02119 | -0.187 | 84.458
12 | 1.778 | 0.02225 | -0.188 | 79.898
12.5 | 1.757 | 0.02327 | -0.189 | 75.524
13 | 1.729 | 0.02467 | -0.19 | 70.062
13.5 | 1.691 | 0.02599 | -0.191 | 65.053
14 | 1.644 | 0.02723 | -0.192 | 60.385
14.5 | 1.59 | 0.02865 | -0.193 | 55.489
15 | 1.527 | 0.03035 | -0.194 | 50.3
15.5 | 1.456 | 0.03239 | -0.195 | 44.955
16 | 1.378 | 0.03503 | -0.195 | 39.324

## 118. Re 12M Mach 0.25 (2)
BIGFOIL.COM POLAR EXPORT
NACA67A718
NACA67A718 |  |  |  | Cl Max: | 1.6938 | at alpha= | 20 | deg
XFOIL ncrit=9 |  |  |  | L/D Max: | 243.589 | at alpha= | 1.5 | deg
Re: | 12000000 |  |  | Cd Min: | 0.06724 | at alpha= | 20 | deg
Mach: | 0.25 |  |  | Cl=0 at alpha= | -6.2785 | deg
|  |  |  | @ Cl=0.1, Cd= | 0.0054557
|  |  |  | @ Cl=0.4, Cd= | 0.0048092
|  |  |  | @ Cl=0.6, Cd= | 0.0042361
alpha (deg) | Cl | Cd | Cm | Cl/Cd
-20 | -0.685 | 0.06367 | -0.2079 | -10.7586
-19.5 | -0.7828 | 0.04551 | -0.2195 | -17.2006
-19 | -0.8248 | 0.03628 | -0.2234 | -22.7343
-18.5 | -0.8451 | 0.03056 | -0.2233 | -27.6538
-18 | -0.8653 | 0.02597 | -0.2204 | -33.3192
-17.5 | -0.8673 | 0.02294 | -0.2168 | -37.8073
-17 | -0.8586 | 0.02064 | -0.2129 | -41.5988
-16.5 | -0.8502 | 0.0185 | -0.2082 | -45.9568
-16 | -0.8307 | 0.01697 | -0.204 | -48.9511
-15.5 | -0.8055 | 0.01571 | -0.2001 | -51.2731
-15 | -0.7794 | 0.01447 | -0.196 | -53.8632
-14.5 | -0.7478 | 0.01345 | -0.1924 | -55.5985
-14 | -0.7149 | 0.01248 | -0.1888 | -57.2837
-13.5 | -0.6771 | 0.01173 | -0.1858 | -57.7238
-13 | -0.6378 | 0.01106 | -0.1828 | -57.6673
-12.5 | -0.5978 | 0.01042 | -0.1799 | -57.3704
-12 | -0.5562 | 0.00984 | -0.1772 | -56.5244
-11 | -0.4833 | 0.00828 | -0.17 | -58.3696
-10.5 | -0.4379 | 0.00793 | -0.1677 | -55.2207
-10 | -0.3934 | 0.00765 | -0.1652 | -51.4248
-9.5 | -0.3472 | 0.00739 | -0.163 | -46.9824
-9 | -0.2958 | 0.00708 | -0.162 | -41.7797
-8.5 | -0.243 | 0.00681 | -0.1613 | -35.6828
-8 | -0.1891 | 0.00657 | -0.1609 | -28.7823
-7.5 | -0.134 | 0.00635 | -0.1607 | -21.1024
-7 | -0.0795 | 0.00611 | -0.1605 | -13.0115
-6.5 | -0.0241 | 0.0059 | -0.1604 | -4.0847
-6 | 0.0303 | 0.00566 | -0.1603 | 5.3534
-5.5 | 0.0862 | 0.00549 | -0.1605 | 15.7013
-5 | 0.1426 | 0.00535 | -0.1607 | 26.6542
-4.5 | 0.1996 | 0.00524 | -0.1612 | 38.0916
-4 | 0.2562 | 0.00511 | -0.1616 | 50.137
-3.5 | 0.3143 | 0.00501 | -0.1623 | 62.7345
-3 | 0.3726 | 0.00487 | -0.1631 | 76.5092
-2.5 | 0.4312 | 0.00474 | -0.164 | 90.9705
-2 | 0.489 | 0.00457 | -0.1647 | 107.0022
-1.5 | 0.5446 | 0.00437 | -0.165 | 124.6224
-1 | 0.5967 | 0.00425 | -0.1645 | 140.4
-0.5 | 0.6512 | 0.00402 | -0.1646 | 161.99
0 | 0.7049 | 0.00383 | -0.1646 | 184.047
0.5 | 0.7496 | 0.00361 | -0.1626 | 207.6454
1 | 0.7739 | 0.00328 | -0.1561 | 235.9451
1.5 | 0.7941 | 0.00326 | -0.1487 | 243.589
2 | 0.7557 | 0.00459 | -0.1288 | 164.6405
2.5 | 0.7412 | 0.00594 | -0.1147 | 124.7811
3 | 0.7302 | 0.00749 | -0.1017 | 97.49
3.5 | 0.7329 | 0.00887 | -0.0918 | 82.6268
4.5 | 0.7611 | 0.01144 | -0.0771 | 66.5297
5 | 0.7731 | 0.01294 | -0.0697 | 59.745
5.5 | 0.8076 | 0.0138 | -0.0665 | 58.5217
6 | 0.8347 | 0.01498 | -0.0621 | 55.721
6.5 | 0.8701 | 0.01588 | -0.0591 | 54.7922
7 | 0.9069 | 0.01679 | -0.0565 | 54.0143
7.5 | 0.9405 | 0.01787 | -0.0534 | 52.6301
8 | 0.9779 | 0.01881 | -0.051 | 51.9883
8.5 | 1.0139 | 0.01983 | -0.0484 | 51.1296
9 | 1.0477 | 0.02102 | -0.0455 | 49.843
9.5 | 1.0868 | 0.02199 | -0.0436 | 49.4225
10 | 1.1266 | 0.02294 | -0.0417 | 49.1107
10.5 | 1.166 | 0.02397 | -0.0399 | 48.6441
11 | 1.2037 | 0.02511 | -0.0379 | 47.9371
11.5 | 1.2454 | 0.02607 | -0.0364 | 47.7714
12 | 1.2836 | 0.02722 | -0.0346 | 47.1565
12.5 | 1.3185 | 0.0286 | -0.0323 | 46.1014
13 | 1.355 | 0.02992 | -0.0304 | 45.2874
13.5 | 1.3861 | 0.03161 | -0.0278 | 43.85
14 | 1.4178 | 0.03328 | -0.0254 | 42.6022
14.5 | 1.4477 | 0.03514 | -0.023 | 41.1981
15 | 1.4766 | 0.03714 | -0.0206 | 39.7577
15.5 | 1.5067 | 0.03914 | -0.0184 | 38.4951
16 | 1.5357 | 0.04123 | -0.0163 | 37.2472
16.5 | 1.5616 | 0.04365 | -0.014 | 35.7755
17 | 1.5863 | 0.04623 | -0.0118 | 34.3132
17.5 | 1.6097 | 0.04901 | -0.0097 | 32.8443
18 | 1.6308 | 0.05203 | -0.0077 | 31.3435
18.5 | 1.6508 | 0.05528 | -0.0059 | 29.8625
19 | 1.6694 | 0.05876 | -0.0042 | 28.4105
19.5 | 1.684 | 0.06271 | -0.0027 | 26.8538
20 | 1.6938 | 0.06724 | -0.0014 | 25.1904

## 119. Re 12M Mach 0.50 (1)
BIGFOIL.COM POLAR EXPORT
NACA67A718
NACA67A718 |  |  |  | Cl Max: | 1.728 | at alpha= | 8 | deg
JavaFoil+Calcfoil stall+Eppler ext transition |  |  |  | L/D Max: | 133.069 | at alpha= | 0.5 | deg
Re: | 12000000 |  |  | Cd Min: | 0.00534 | at alpha= | -1.5 | deg
Mach: | 0.5 |  |  | Cl=0 at alpha= | -5.8357 | deg
|  |  |  | @ Cl=0.1, Cd= | 0.0062183
|  |  |  | @ Cl=0.4, Cd= | 0.005748
|  |  |  | @ Cl=0.6, Cd= | 0.0054155
alpha (deg) | Cl | Cd | Cm | Cl/Cd
-20 | -0.812 | 0.15467 | -0.063 | -5.252
-19.5 | -0.783 | 0.15325 | -0.063 | -5.108
-19 | -0.756 | 0.14367 | -0.065 | -5.266
-18.5 | -0.729 | 0.1317 | -0.068 | -5.539
-18 | -0.699 | 0.12848 | -0.067 | -5.442
-17.5 | -0.669 | 0.12459 | -0.066 | -5.373
-17 | -0.641 | 0.11647 | -0.067 | -5.506
-16.5 | -0.613 | 0.11031 | -0.068 | -5.557
-16 | -0.585 | 0.10351 | -0.069 | -5.65
-15.5 | -0.555 | 0.11108 | -0.068 | -4.994
-15 | -0.526 | 0.1039 | -0.068 | -5.062
-14.5 | -0.497 | 0.09848 | -0.068 | -5.05
-14 | -0.47 | 0.08999 | -0.072 | -5.222
-13.5 | -0.442 | 0.08372 | -0.073 | -5.275
-13 | -0.414 | 0.07725 | -0.077 | -5.363
-12.5 | -0.388 | 0.06979 | -0.083 | -5.556
-12 | -0.353 | 0.08215 | -0.068 | -4.301
-11.5 | -0.325 | 0.0734 | -0.072 | -4.432
-11 | -0.297 | 0.06738 | -0.075 | -4.409
-10.5 | -0.267 | 0.08079 | -0.066 | -3.304
-10 | -0.239 | 0.06853 | -0.071 | -3.484
-9.5 | -0.21 | 0.06215 | -0.073 | -3.385
-9 | -0.28 | 0.05586 | -0.078 | -5.019
-8.5 | -0.266 | 0.04584 | -0.094 | -5.795
-8 | -0.271 | 0.00941 | -0.145 | -28.785
-7.5 | -0.218 | 0.00794 | -0.148 | -27.411
-7 | -0.156 | 0.0075 | -0.15 | -20.853
-6.5 | -0.091 | 0.00709 | -0.152 | -12.851
-6 | -0.023 | 0.0067 | -0.153 | -3.442
-5.5 | 0.047 | 0.00639 | -0.155 | 7.329
-5 | 0.118 | 0.00616 | -0.157 | 19.146
-4.5 | 0.19 | 0.006 | -0.159 | 31.663
-4 | 0.262 | 0.00593 | -0.161 | 44.204
-3.5 | 0.335 | 0.0058 | -0.163 | 57.797
-3 | 0.41 | 0.00574 | -0.164 | 71.489
-2.5 | 0.483 | 0.00564 | -0.166 | 85.607
-2 | 0.556 | 0.00553 | -0.168 | 100.516
-1.5 | 0.629 | 0.00534 | -0.17 | 117.703
-1 | 0.702 | 0.00559 | -0.171 | 125.602
-0.5 | 0.776 | 0.00584 | -0.173 | 132.739
0 | 0.834 | 0.00681 | -0.175 | 122.439
0.5 | 0.904 | 0.0068 | -0.177 | 133.069
1 | 0.975 | 0.00768 | -0.178 | 126.874
1.5 | 1.045 | 0.00818 | -0.18 | 127.826
2 | 1.115 | 0.00878 | -0.181 | 126.98
2.5 | 1.186 | 0.00975 | -0.183 | 121.542
3 | 1.256 | 0.01049 | -0.184 | 119.744
3.5 | 1.311 | 0.01129 | -0.186 | 116.144
4 | 1.375 | 0.01224 | -0.187 | 112.398
4.5 | 1.438 | 0.0133 | -0.189 | 108.106
5 | 1.499 | 0.0141 | -0.19 | 106.312
5.5 | 1.557 | 0.0157 | -0.192 | 99.158
6 | 1.612 | 0.01665 | -0.193 | 96.836
6.5 | 1.661 | 0.01745 | -0.195 | 95.19
7 | 1.698 | 0.0183 | -0.196 | 92.771
7.5 | 1.722 | 0.01925 | -0.198 | 89.442
8 | 1.728 | 0.02098 | -0.199 | 82.356
8.5 | 1.704 | 0.0224 | -0.2 | 76.064
9 | 1.598 | 0.02405 | -0.202 | 66.421
9.5 | 1.043 | 0.02619 | -0.203 | 39.821
10 | 1.074 | 0.02949 | -0.204 | 36.418
10.5 | 1.106 | 0.03019 | -0.205 | 36.636
11 | 1.14 | 0.02925 | -0.207 | 38.968
11.5 | 1.17 | 0.03227 | -0.208 | 36.273
12 | 1.199 | 0.03573 | -0.208 | 33.553
12.5 | 1.234 | 0.03411 | -0.21 | 36.166
13 | 1.263 | 0.03687 | -0.211 | 34.264

## 120. Re 12M Mach 0.50 (2)
BIGFOIL.COM POLAR EXPORT
NACA67A718
NACA67A718 |  |  |  | Cl Max: | 1.5249 | at alpha= | 15 | deg
XFOIL ncrit=9 |  |  |  | L/D Max: | 204.902 | at alpha= | 1.5 | deg
Re: | 12000000 |  |  | Cd Min: | 0.17331 | at alpha= | 20 | deg
Mach: | 0.5 |  |  | Cl=0 at alpha= | -6.5232 | deg
|  |  |  | @ Cl=0.1, Cd= | 0.0060928
|  |  |  | @ Cl=0.4, Cd= | 0.0052228
|  |  |  | @ Cl=0.6, Cd= | 0.0047369
alpha (deg) | Cl | Cd | Cm | Cl/Cd
-15 | -0.0921 | 0.07512 | -0.2466 | -1.226
-14.5 | -0.1632 | 0.06167 | -0.255 | -2.6463
-14 | -0.1352 | 0.05787 | -0.2566 | -2.3363
-13.5 | -0.149 | 0.04951 | -0.2607 | -3.0095
-13 | -0.1634 | 0.03985 | -0.2673 | -4.1004
-12.5 | -0.1976 | 0.03188 | -0.2701 | -6.1982
-12 | -0.2338 | 0.02627 | -0.2668 | -8.8999
-11.5 | -0.2845 | 0.02119 | -0.2586 | -13.4261
-11 | -0.33 | 0.01678 | -0.2478 | -19.6663
-10.5 | -0.3541 | 0.0132 | -0.2365 | -26.8258
-10 | -0.3641 | 0.00986 | -0.2246 | -36.927
-9.5 | -0.3164 | 0.0089 | -0.2189 | -35.5506
-9 | -0.2613 | 0.00829 | -0.2145 | -31.5199
-8.5 | -0.2054 | 0.00779 | -0.2105 | -26.3671
-8 | -0.1505 | 0.00734 | -0.2067 | -20.5041
-7.5 | -0.0969 | 0.00697 | -0.2029 | -13.9024
-7 | -0.0473 | 0.00668 | -0.1985 | -7.0808
-6.5 | 0.0023 | 0.0065 | -0.1943 | 0.35385
-6 | 0.0585 | 0.00626 | -0.1917 | 9.345
-5.5 | 0.1156 | 0.00603 | -0.1895 | 19.1708
-5 | 0.1748 | 0.00579 | -0.188 | 30.19
-4.5 | 0.2358 | 0.0056 | -0.187 | 42.1071
-4 | 0.298 | 0.00546 | -0.1864 | 54.5788
-3.5 | 0.3589 | 0.00531 | -0.1857 | 67.5895
-3 | 0.4202 | 0.00518 | -0.1852 | 81.1197
-2.5 | 0.4798 | 0.00505 | -0.1844 | 95.0099
-2 | 0.5366 | 0.00494 | -0.183 | 108.6235
-1.5 | 0.5682 | 0.0048 | -0.1761 | 118.375
-1 | 0.6085 | 0.00472 | -0.1714 | 128.9195
-0.5 | 0.6622 | 0.00461 | -0.1696 | 143.6443
0 | 0.7178 | 0.00445 | -0.1683 | 161.3034
0.5 | 0.7633 | 0.00444 | -0.1648 | 171.9144
1 | 0.8099 | 0.00427 | -0.1617 | 189.6721
1.5 | 0.836 | 0.00408 | -0.1544 | 204.902
2 | 0.8658 | 0.00466 | -0.1475 | 185.794
2.5 | 0.8421 | 0.00628 | -0.1299 | 134.0924
3 | 0.7977 | 0.00868 | -0.1089 | 91.9009
3.5 | 0.7887 | 0.01057 | -0.0955 | 74.6168
4 | 0.7773 | 0.01273 | -0.0822 | 61.0605
4.5 | 0.806 | 0.01396 | -0.0763 | 57.7364
5 | 0.8171 | 0.01576 | -0.0676 | 51.8464
5.5 | 0.8308 | 0.01764 | -0.0597 | 47.0975
6 | 0.8626 | 0.01901 | -0.0548 | 45.3761
6.5 | 0.8902 | 0.02064 | -0.0494 | 43.1298
7 | 0.9252 | 0.02206 | -0.0452 | 41.9402
7.5 | 0.9622 | 0.02351 | -0.0413 | 40.9273
8 | 0.998 | 0.02509 | -0.0374 | 39.7768
8.5 | 1.0338 | 0.02674 | -0.0334 | 38.6612
9 | 1.0704 | 0.0285 | -0.0296 | 37.5579
9.5 | 1.116 | 0.02989 | -0.0269 | 37.3369
10 | 1.1579 | 0.03157 | -0.0238 | 36.6772
10.5 | 1.2046 | 0.03307 | -0.0211 | 36.4258
11 | 1.2465 | 0.0349 | -0.0179 | 35.7163
11.5 | 1.2919 | 0.03664 | -0.015 | 35.2593
12 | 1.3323 | 0.03877 | -0.0115 | 34.3642
12.5 | 1.3729 | 0.041 | -0.0081 | 33.4854
13 | 1.4052 | 0.04384 | -0.0041 | 32.0529
13.5 | 1.4404 | 0.0467 | -0.0004 | 30.8437
14 | 1.4757 | 0.04974 | 0.0033 | 29.6683
14.5 | 1.5068 | 0.05327 | 0.0071 | 28.2861
15 | 1.5249 | 0.05798 | 0.0114 | 26.3004
16.5 | 1.447 | 0.08528 | 0.0185 | 16.9676
17 | 1.4094 | 0.09688 | 0.0165 | 14.5479
17.5 | 1.3715 | 0.10921 | 0.0124 | 12.5584
18 | 1.3373 | 0.12176 | 0.0068 | 10.9831
18.5 | 1.3009 | 0.13506 | -0.0005 | 9.632
19 | 1.2722 | 0.14781 | -0.0082 | 8.607
19.5 | 1.2448 | 0.16064 | -0.0165 | 7.749
20 | 1.2206 | 0.17331 | -0.025 | 7.0429

## 121. Re 14M Mach 0.00 (1)
BIGFOIL.COM POLAR EXPORT
NACA67A718
NACA67A718 |  |  |  | Cl Max: | 1.839 | at alpha= | 13 | deg
JavaFoil+Calcfoil stall+Eppler ext transition |  |  |  | L/D Max: | 129.524 | at alpha= | 3 | deg
Re: | 14000000 |  |  | Cd Min: | 0.0049 | at alpha= | -6.5 | deg
Mach: | 0 |  |  | Cl=0 at alpha= | -5.8307 | deg
|  |  |  | @ Cl=0.1, Cd= | 0.0057038
|  |  |  | @ Cl=0.4, Cd= | 0.0057667
|  |  |  | @ Cl=0.6, Cd= | 0.00613
alpha (deg) | Cl | Cd | Cm | Cl/Cd
-18 | -0.672 | 0.1254 | -0.057 | -5.361
-17.5 | -0.679 | 0.11718 | -0.06 | -5.792
-17 | -0.682 | 0.11087 | -0.061 | -6.15
-16.5 | -0.682 | 0.1059 | -0.062 | -6.439
-16 | -0.681 | 0.09909 | -0.065 | -6.869
-15.5 | -0.676 | 0.09278 | -0.067 | -7.29
-15 | -0.67 | 0.08613 | -0.069 | -7.773
-14.5 | -0.662 | 0.07752 | -0.073 | -8.534
-14 | -0.653 | 0.06765 | -0.079 | -9.648
-13.5 | -0.651 | 0.05031 | -0.088 | -12.944
-13 | -0.695 | 0.01591 | -0.108 | -43.646
-12.5 | -0.67 | 0.01346 | -0.11 | -49.788
-12 | -0.646 | 0.01101 | -0.114 | -58.675
-11.5 | -0.61 | 0.01015 | -0.116 | -60.071
-11 | -0.57 | 0.00943 | -0.118 | -60.498
-10.5 | -0.526 | 0.00878 | -0.12 | -59.897
-10 | -0.476 | 0.00842 | -0.121 | -56.563
-9.5 | -0.425 | 0.00794 | -0.123 | -53.502
-9 | -0.372 | 0.00723 | -0.125 | -51.476
-8.5 | -0.317 | 0.00698 | -0.127 | -45.384
-8 | -0.26 | 0.00645 | -0.128 | -40.272
-7.5 | -0.202 | 0.00604 | -0.13 | -33.386
-7 | -0.142 | 0.00579 | -0.132 | -24.531
-6.5 | -0.082 | 0.0049 | -0.133 | -16.679
-6 | -0.021 | 0.00545 | -0.135 | -3.767
-5.5 | 0.041 | 0.00576 | -0.137 | 7.199
-5 | 0.104 | 0.0057 | -0.138 | 18.244
-4.5 | 0.167 | 0.00553 | -0.14 | 30.162
-4 | 0.23 | 0.00548 | -0.141 | 41.938
-3.5 | 0.293 | 0.00542 | -0.143 | 53.985
-3 | 0.358 | 0.00568 | -0.144 | 62.903
-2.5 | 0.421 | 0.00581 | -0.145 | 72.422
-2 | 0.483 | 0.00564 | -0.147 | 85.669
-1.5 | 0.546 | 0.00583 | -0.148 | 93.761
-1 | 0.609 | 0.00618 | -0.149 | 98.592
-0.5 | 0.672 | 0.00626 | -0.151 | 107.451
0 | 0.725 | 0.00677 | -0.152 | 107.106
0.5 | 0.786 | 0.00698 | -0.154 | 112.588
1 | 0.848 | 0.00685 | -0.155 | 123.729
1.5 | 0.909 | 0.0072 | -0.156 | 126.315
2 | 0.97 | 0.00757 | -0.158 | 128.13
2.5 | 1.032 | 0.00801 | -0.159 | 128.793
3 | 1.093 | 0.00844 | -0.16 | 129.524
3.5 | 1.145 | 0.00893 | -0.162 | 128.278
4 | 1.203 | 0.00953 | -0.163 | 126.186
4.5 | 1.26 | 0.01012 | -0.165 | 124.516
5 | 1.317 | 0.01064 | -0.166 | 123.728
5.5 | 1.373 | 0.01149 | -0.167 | 119.481
6 | 1.427 | 0.01222 | -0.168 | 116.863
6.5 | 1.48 | 0.01263 | -0.17 | 117.196
7 | 1.53 | 0.01308 | -0.171 | 116.942
7.5 | 1.577 | 0.01355 | -0.172 | 116.383
8 | 1.622 | 0.01403 | -0.173 | 115.625
8.5 | 1.665 | 0.01456 | -0.175 | 114.334
9 | 1.702 | 0.01505 | -0.176 | 113.091
9.5 | 1.735 | 0.01603 | -0.177 | 108.245
10 | 1.764 | 0.01665 | -0.178 | 105.965
10.5 | 1.789 | 0.01736 | -0.179 | 103.016
11 | 1.808 | 0.01807 | -0.18 | 100.064
11.5 | 1.823 | 0.01884 | -0.182 | 96.774
12 | 1.833 | 0.01954 | -0.183 | 93.833
12.5 | 1.838 | 0.02045 | -0.184 | 89.911
13 | 1.839 | 0.02126 | -0.185 | 86.463
13.5 | 1.834 | 0.02219 | -0.186 | 82.643
14 | 1.824 | 0.02336 | -0.187 | 78.091
14.5 | 1.811 | 0.02411 | -0.188 | 75.111
15 | 1.793 | 0.02525 | -0.188 | 71.017
15.5 | 1.771 | 0.02656 | -0.189 | 66.669
16 | 1.746 | 0.02778 | -0.19 | 62.839
16.5 | 1.717 | 0.02909 | -0.191 | 59.007
17 | 1.685 | 0.03072 | -0.192 | 54.839
17.5 | 1.65 | 0.03178 | -0.193 | 51.917
18 | 1.612 | 0.03362 | -0.193 | 47.952

## 122. Re 14M Mach 0.00 (2)
BIGFOIL.COM POLAR EXPORT
NACA67A718
NACA67A718 |  |  |  | Cl Max: | 1.716 | at alpha= | 20 | deg
XFOIL ncrit=9 |  |  |  | L/D Max: | 198.856 | at alpha= | 0.5 | deg
Re: | 14000000 |  |  | Cd Min: | 0.05297 | at alpha= | 20 | deg
Mach: | 0 |  |  | Cl=0 at alpha= | -6.2202 | deg
|  |  |  | @ Cl=0.1, Cd= | 0.0051929
|  |  |  | @ Cl=0.4, Cd= | 0.0045452
|  |  |  | @ Cl=0.6, Cd= | 0.0040168
alpha (deg) | Cl | Cd | Cm | Cl/Cd
-19.5 | -1.0126 | 0.02204 | -0.1944 | -45.9437
-19 | -0.9955 | 0.02042 | -0.192 | -48.7512
-18.5 | -0.9796 | 0.01888 | -0.1891 | -51.8856
-18 | -0.9625 | 0.01741 | -0.186 | -55.2843
-17.5 | -0.9388 | 0.01625 | -0.1834 | -57.7723
-17 | -0.9116 | 0.01529 | -0.181 | -59.6207
-16.5 | -0.8865 | 0.01426 | -0.178 | -62.1669
-16 | -0.857 | 0.01345 | -0.1754 | -63.7175
-15.5 | -0.8237 | 0.01276 | -0.1732 | -64.5533
-15 | -0.7917 | 0.01198 | -0.1707 | -66.0851
-14.5 | -0.7561 | 0.01135 | -0.1686 | -66.6167
-14 | -0.7207 | 0.01071 | -0.1663 | -67.2923
-13.5 | -0.6818 | 0.01021 | -0.1645 | -66.7777
-13 | -0.6423 | 0.00975 | -0.1626 | -65.8769
-12.5 | -0.6038 | 0.00926 | -0.1605 | -65.2052
-12 | -0.5761 | 0.00831 | -0.1564 | -69.3261
-11.5 | -0.5382 | 0.00791 | -0.1538 | -68.0405
-11 | -0.4968 | 0.00769 | -0.1517 | -64.6034
-10.5 | -0.448 | 0.00743 | -0.1512 | -60.2961
-10 | -0.3977 | 0.00718 | -0.151 | -55.39
-9.5 | -0.3472 | 0.00692 | -0.1508 | -50.1734
-9 | -0.2961 | 0.00665 | -0.1507 | -44.5263
-8.5 | -0.244 | 0.00641 | -0.1508 | -38.0655
-8 | -0.1908 | 0.00621 | -0.1511 | -30.7246
-7.5 | -0.1371 | 0.00601 | -0.1515 | -22.812
-7 | -0.0839 | 0.00579 | -0.1517 | -14.4905
-6.5 | -0.03 | 0.00559 | -0.1521 | -5.3667
-6 | 0.0236 | 0.00539 | -0.1525 | 4.3785
-5.5 | 0.0783 | 0.00524 | -0.153 | 14.9427
-5 | 0.1336 | 0.00512 | -0.1537 | 26.0938
-4.5 | 0.1891 | 0.00501 | -0.1544 | 37.7445
-4 | 0.2452 | 0.00488 | -0.1552 | 50.2459
-3.5 | 0.3025 | 0.00477 | -0.1562 | 63.4172
-3 | 0.3596 | 0.00463 | -0.1573 | 77.6674
-2.5 | 0.4168 | 0.00451 | -0.1583 | 92.4169
-2 | 0.4719 | 0.00438 | -0.1589 | 107.7397
-1.5 | 0.5244 | 0.00424 | -0.159 | 123.6792
-1 | 0.5806 | 0.00408 | -0.1599 | 142.3039
-0.5 | 0.6328 | 0.00391 | -0.1599 | 161.8414
0 | 0.6843 | 0.00378 | -0.1598 | 181.0317
0.5 | 0.7298 | 0.00367 | -0.1584 | 198.8556
1 | 0.7211 | 0.00384 | -0.1448 | 187.7865
1.5 | 0.713 | 0.00441 | -0.1319 | 161.678
2 | 0.691 | 0.00531 | -0.1165 | 130.1318
2.5 | 0.6818 | 0.00652 | -0.1041 | 104.5706
3 | 0.6924 | 0.00758 | -0.0959 | 91.3456
4 | 0.7305 | 0.00959 | -0.0834 | 76.1731
4.5 | 0.7377 | 0.01105 | -0.0753 | 66.7602
5 | 0.7667 | 0.01195 | -0.0713 | 64.159
5.5 | 0.7972 | 0.01286 | -0.0677 | 61.9907
6.5 | 0.8687 | 0.01442 | -0.0626 | 60.2427
7.5 | 0.9408 | 0.01607 | -0.0579 | 58.5439
8 | 0.9771 | 0.01692 | -0.0557 | 57.7482
8.5 | 1.0137 | 0.01776 | -0.0537 | 57.0777
9 | 1.0481 | 0.01875 | -0.0513 | 55.8987
9.5 | 1.0861 | 0.0196 | -0.0496 | 55.4133
10 | 1.1257 | 0.02038 | -0.0482 | 55.2355
10.5 | 1.1668 | 0.02111 | -0.0472 | 55.2724
11 | 1.2007 | 0.02218 | -0.0451 | 54.1344
11.5 | 1.2405 | 0.02301 | -0.0439 | 53.9113
12 | 1.2787 | 0.02391 | -0.0426 | 53.4797
12.5 | 1.3138 | 0.025 | -0.0409 | 52.552
13 | 1.347 | 0.0262 | -0.0391 | 51.4122
13.5 | 1.3828 | 0.02727 | -0.0377 | 50.7077
14 | 1.4122 | 0.02874 | -0.0355 | 49.1371
14.5 | 1.4434 | 0.03015 | -0.0337 | 47.874
15 | 1.4743 | 0.03158 | -0.0319 | 46.6846
15.5 | 1.5013 | 0.03331 | -0.0298 | 45.0705
16 | 1.5316 | 0.03485 | -0.0283 | 43.9484
16.5 | 1.5592 | 0.03663 | -0.0265 | 42.5662
17 | 1.5867 | 0.03844 | -0.0249 | 41.2773
17.5 | 1.6085 | 0.04069 | -0.0228 | 39.5306
18 | 1.634 | 0.04271 | -0.0213 | 38.258
18.5 | 1.656 | 0.04507 | -0.0197 | 36.7428
19 | 1.6799 | 0.04733 | -0.0184 | 35.4933
19.5 | 1.6998 | 0.04994 | -0.0169 | 34.0368
20 | 1.716 | 0.05297 | -0.0154 | 32.3957

## 123. Re 14M Mach 0.10 (1)
BIGFOIL.COM POLAR EXPORT
NACA67A718
NACA67A718 |  |  |  | Cl Max: | 1.831 | at alpha= | 12.5 | deg
JavaFoil+Calcfoil stall+Eppler ext transition |  |  |  | L/D Max: | 129.539 | at alpha= | 3 | deg
Re: | 14000000 |  |  | Cd Min: | 0.00531 | at alpha= | -6.5 | deg
Mach: | 0.1 |  |  | Cl=0 at alpha= | -5.8333 | deg
|  |  |  | @ Cl=0.1, Cd= | 0.0057832
|  |  |  | @ Cl=0.4, Cd= | 0.0057656
|  |  |  | @ Cl=0.6, Cd= | 0.0061614
alpha (deg) | Cl | Cd | Cm | Cl/Cd
-18 | -0.644 | 0.12593 | -0.058 | -5.113
-17.5 | -0.652 | 0.11966 | -0.059 | -5.45
-17 | -0.658 | 0.113 | -0.061 | -5.827
-16.5 | -0.662 | 0.10729 | -0.062 | -6.169
-16 | -0.663 | 0.10175 | -0.063 | -6.512
-15.5 | -0.661 | 0.09491 | -0.066 | -6.966
-15 | -0.656 | 0.08855 | -0.068 | -7.411
-14.5 | -0.649 | 0.08187 | -0.071 | -7.923
-14 | -0.641 | 0.07224 | -0.076 | -8.871
-13.5 | -0.633 | 0.06085 | -0.083 | -10.396
-13 | -0.672 | 0.02211 | -0.104 | -30.402
-12.5 | -0.666 | 0.01416 | -0.11 | -47.035
-12 | -0.642 | 0.01149 | -0.114 | -55.922
-11.5 | -0.609 | 0.01036 | -0.116 | -58.779
-11 | -0.57 | 0.00953 | -0.118 | -59.791
-10.5 | -0.526 | 0.00891 | -0.12 | -59.032
-10 | -0.477 | 0.00847 | -0.122 | -56.323
-9.5 | -0.426 | 0.00798 | -0.124 | -53.429
-9 | -0.373 | 0.0077 | -0.126 | -48.413
-8.5 | -0.318 | 0.00705 | -0.128 | -45.073
-8 | -0.261 | 0.00649 | -0.129 | -40.171
-7.5 | -0.202 | 0.00607 | -0.131 | -33.331
-7 | -0.143 | 0.00582 | -0.132 | -24.514
-6.5 | -0.082 | 0.00531 | -0.134 | -15.473
-6 | -0.021 | 0.00546 | -0.135 | -3.771
-5.5 | 0.042 | 0.00583 | -0.137 | 7.142
-5 | 0.104 | 0.00578 | -0.139 | 18.082
-4.5 | 0.168 | 0.0056 | -0.14 | 29.91
-4 | 0.231 | 0.00545 | -0.142 | 42.335
-3.5 | 0.294 | 0.0054 | -0.143 | 54.51
-3 | 0.359 | 0.00574 | -0.145 | 62.648
-2.5 | 0.423 | 0.00578 | -0.146 | 73.137
-2 | 0.486 | 0.00584 | -0.147 | 83.214
-1.5 | 0.549 | 0.00587 | -0.149 | 93.608
-1 | 0.612 | 0.00623 | -0.15 | 98.364
-0.5 | 0.676 | 0.00629 | -0.151 | 107.351
0 | 0.728 | 0.00676 | -0.153 | 107.718
0.5 | 0.79 | 0.00703 | -0.154 | 112.369
1 | 0.852 | 0.0069 | -0.156 | 123.467
1.5 | 0.914 | 0.00724 | -0.157 | 126.154
2 | 0.975 | 0.00763 | -0.158 | 127.799
2.5 | 1.037 | 0.00805 | -0.16 | 128.832
3 | 1.098 | 0.00848 | -0.161 | 129.539
3.5 | 1.151 | 0.00901 | -0.163 | 127.731
4 | 1.209 | 0.00961 | -0.164 | 125.795
4.5 | 1.266 | 0.01021 | -0.165 | 124.094
5 | 1.323 | 0.01072 | -0.167 | 123.39
5.5 | 1.379 | 0.0116 | -0.168 | 118.909
6 | 1.434 | 0.0123 | -0.169 | 116.543
6.5 | 1.487 | 0.01274 | -0.171 | 116.693
7 | 1.536 | 0.0132 | -0.172 | 116.37
7.5 | 1.584 | 0.0137 | -0.173 | 115.609
8 | 1.628 | 0.01417 | -0.174 | 114.924
8.5 | 1.671 | 0.01471 | -0.176 | 113.536
9 | 1.708 | 0.01561 | -0.177 | 109.421
9.5 | 1.74 | 0.01622 | -0.178 | 107.242
10 | 1.767 | 0.01683 | -0.179 | 105.009
10.5 | 1.79 | 0.01757 | -0.18 | 101.887
11 | 1.808 | 0.01833 | -0.181 | 98.644
11.5 | 1.821 | 0.01907 | -0.182 | 95.464
12 | 1.829 | 0.01986 | -0.183 | 92.072
12.5 | 1.831 | 0.02072 | -0.185 | 88.365
13 | 1.828 | 0.02171 | -0.185 | 84.179
13.5 | 1.819 | 0.02264 | -0.186 | 80.357
14 | 1.806 | 0.02386 | -0.187 | 75.695
14.5 | 1.788 | 0.02464 | -0.188 | 72.58
15 | 1.766 | 0.02596 | -0.189 | 68.017
15.5 | 1.739 | 0.02684 | -0.19 | 64.779
16 | 1.708 | 0.02844 | -0.191 | 60.042
16.5 | 1.674 | 0.02978 | -0.192 | 56.205
17 | 1.636 | 0.0312 | -0.193 | 52.436
17.5 | 1.596 | 0.03275 | -0.193 | 48.738

## 124. Re 14M Mach 0.10 (2)
BIGFOIL.COM POLAR EXPORT
NACA67A718
NACA67A718 |  |  |  | Cl Max: | 1.7173 | at alpha= | 20 | deg
XFOIL ncrit=9 |  |  |  | L/D Max: | 199.837 | at alpha= | 0.5 | deg
Re: | 14000000 |  |  | Cd Min: | 0.05461 | at alpha= | 20 | deg
Mach: | 0.1 |  |  | Cl=0 at alpha= | -6.2272 | deg
|  |  |  | @ Cl=0.1, Cd= | 0.0052115
|  |  |  | @ Cl=0.4, Cd= | 0.0045608
|  |  |  | @ Cl=0.6, Cd= | 0.004035
alpha (deg) | Cl | Cd | Cm | Cl/Cd
-20 | -1.0121 | 0.0256 | -0.2018 | -39.5352
-19 | -0.9825 | 0.0217 | -0.1977 | -45.2765
-18.5 | -0.9705 | 0.01987 | -0.1945 | -48.8425
-18 | -0.9563 | 0.01822 | -0.1911 | -52.4863
-17.5 | -0.9346 | 0.01692 | -0.1882 | -55.2364
-17 | -0.9088 | 0.01584 | -0.1855 | -57.3737
-16.5 | -0.8849 | 0.01473 | -0.1823 | -60.0747
-16 | -0.8561 | 0.01385 | -0.1795 | -61.8123
-15.5 | -0.8236 | 0.01309 | -0.177 | -62.9183
-15 | -0.7913 | 0.01229 | -0.1744 | -64.3857
-14.5 | -0.7557 | 0.01161 | -0.1721 | -65.0904
-14 | -0.7211 | 0.01091 | -0.1696 | -66.0953
-13.5 | -0.6824 | 0.01038 | -0.1675 | -65.7418
-13 | -0.6428 | 0.0099 | -0.1655 | -64.9293
-12.5 | -0.6032 | 0.00942 | -0.1634 | -64.034
-12 | -0.5753 | 0.00843 | -0.1592 | -68.2444
-11.5 | -0.537 | 0.00798 | -0.1566 | -67.2932
-11 | -0.4965 | 0.00772 | -0.1542 | -64.3135
-10.5 | -0.4492 | 0.00747 | -0.1532 | -60.1339
-10 | -0.3988 | 0.00722 | -0.1528 | -55.2355
-9.5 | -0.3479 | 0.00696 | -0.1525 | -49.9856
-9 | -0.2966 | 0.00669 | -0.1523 | -44.3348
-8.5 | -0.2444 | 0.00644 | -0.1523 | -37.9503
-8 | -0.191 | 0.00623 | -0.1525 | -30.6581
-7.5 | -0.137 | 0.00604 | -0.1528 | -22.6821
-7 | -0.0835 | 0.00581 | -0.153 | -14.3718
-6.5 | -0.0293 | 0.00562 | -0.1534 | -5.2135
-6 | 0.0244 | 0.00541 | -0.1536 | 4.5102
-5.5 | 0.0793 | 0.00526 | -0.1541 | 15.076
-5 | 0.1348 | 0.00513 | -0.1547 | 26.2768
-4.5 | 0.1906 | 0.00503 | -0.1554 | 37.8926
-4 | 0.247 | 0.00489 | -0.1562 | 50.5112
-3.5 | 0.3046 | 0.00478 | -0.1572 | 63.7238
-3 | 0.362 | 0.00464 | -0.1582 | 78.0172
-2.5 | 0.4196 | 0.00452 | -0.1593 | 92.8319
-2 | 0.475 | 0.00439 | -0.1599 | 108.2005
-1.5 | 0.5276 | 0.00425 | -0.1599 | 124.1412
-1 | 0.5839 | 0.00409 | -0.1608 | 142.7628
-0.5 | 0.6366 | 0.00391 | -0.1608 | 162.8133
0 | 0.6879 | 0.00378 | -0.1606 | 181.9841
0.5 | 0.7334 | 0.00367 | -0.1591 | 199.8365
1 | 0.7275 | 0.00379 | -0.1461 | 191.9525
1.5 | 0.7183 | 0.00438 | -0.1329 | 163.9954
2 | 0.6948 | 0.0053 | -0.1171 | 131.0943
2.5 | 0.6845 | 0.00655 | -0.1044 | 104.5038
3 | 0.6935 | 0.00766 | -0.0959 | 90.5352
3.5 | 0.7077 | 0.00879 | -0.0886 | 80.5119
4 | 0.7311 | 0.0097 | -0.0832 | 75.3711
4.5 | 0.7394 | 0.01115 | -0.0752 | 66.3139
5 | 0.7673 | 0.01209 | -0.071 | 63.4657
6 | 0.835 | 0.01376 | -0.0649 | 60.6831
6.5 | 0.8696 | 0.01459 | -0.0622 | 59.6025
7 | 0.9051 | 0.01545 | -0.0596 | 58.5825
7.5 | 0.9417 | 0.01629 | -0.0573 | 57.8085
8 | 0.9785 | 0.01713 | -0.0552 | 57.122
8.5 | 1.0139 | 0.01805 | -0.0528 | 56.1717
9 | 1.0488 | 0.01905 | -0.0505 | 55.0551
9.5 | 1.088 | 0.01987 | -0.0489 | 54.7559
10 | 1.1279 | 0.02067 | -0.0475 | 54.567
10.5 | 1.1658 | 0.02157 | -0.0459 | 54.0473
11 | 1.2028 | 0.02254 | -0.0442 | 53.3629
11.5 | 1.2434 | 0.02335 | -0.043 | 53.2505
12 | 1.2816 | 0.02429 | -0.0416 | 52.7625
12.5 | 1.3147 | 0.02552 | -0.0396 | 51.5165
13 | 1.3502 | 0.02663 | -0.038 | 50.7022
13.5 | 1.3855 | 0.02778 | -0.0364 | 49.874
14 | 1.4132 | 0.0294 | -0.0339 | 48.068
14.5 | 1.4461 | 0.03075 | -0.0322 | 47.0276
15 | 1.4748 | 0.03238 | -0.0301 | 45.5466
15.5 | 1.504 | 0.03403 | -0.0282 | 44.1963
16 | 1.5353 | 0.03557 | -0.0267 | 43.1628
16.5 | 1.5618 | 0.0375 | -0.0247 | 41.648
17 | 1.5897 | 0.03935 | -0.0231 | 40.399
17.5 | 1.6109 | 0.04173 | -0.0209 | 38.6029
18 | 1.6349 | 0.04398 | -0.0192 | 37.1737
18.5 | 1.6598 | 0.0462 | -0.0177 | 35.9264
19 | 1.68 | 0.04886 | -0.0161 | 34.384
19.5 | 1.6998 | 0.0516 | -0.0146 | 32.9419
20 | 1.7173 | 0.05461 | -0.0132 | 31.4466

## 125. Re 14M Mach 0.25 (1)
BIGFOIL.COM POLAR EXPORT
NACA67A718
NACA67A718 |  |  |  | Cl Max: | 1.794 | at alpha= | 11 | deg
JavaFoil+Calcfoil stall+Eppler ext transition |  |  |  | L/D Max: | 127.672 | at alpha= | 3 | deg
Re: | 14000000 |  |  | Cd Min: | 0.00504 | at alpha= | -5 | deg
Mach: | 0.25 |  |  | Cl=0 at alpha= | -5.8359 | deg
|  |  |  | @ Cl=0.1, Cd= | 0.0050466
|  |  |  | @ Cl=0.4, Cd= | 0.0058138
|  |  |  | @ Cl=0.6, Cd= | 0.0061705
alpha (deg) | Cl | Cd | Cm | Cl/Cd
-16.5 | -0.487 | 0.12036 | -0.057 | -4.046
-16 | -0.514 | 0.11175 | -0.06 | -4.602
-15.5 | -0.536 | 0.10613 | -0.061 | -5.05
-15 | -0.553 | 0.0991 | -0.063 | -5.578
-14.5 | -0.563 | 0.09293 | -0.065 | -6.063
-14 | -0.569 | 0.08644 | -0.067 | -6.579
-13.5 | -0.569 | 0.07966 | -0.071 | -7.139
-13 | -0.561 | 0.07506 | -0.073 | -7.479
-12.5 | -0.553 | 0.06508 | -0.08 | -8.502
-12 | -0.549 | 0.04903 | -0.091 | -11.191
-11.5 | -0.588 | 0.01373 | -0.116 | -42.846
-11 | -0.559 | 0.01186 | -0.119 | -47.122
-10.5 | -0.524 | 0.00983 | -0.123 | -53.332
-10 | -0.479 | 0.00907 | -0.125 | -52.782
-9.5 | -0.43 | 0.00859 | -0.127 | -50.001
-9 | -0.377 | 0.00785 | -0.128 | -48.072
-8.5 | -0.323 | 0.00687 | -0.13 | -46.969
-8 | -0.265 | 0.00656 | -0.132 | -40.473
-7.5 | -0.206 | 0.00662 | -0.134 | -31.162
-7 | -0.146 | 0.00635 | -0.135 | -22.96
-6.5 | -0.084 | 0.00608 | -0.137 | -13.817
-6 | -0.021 | 0.00588 | -0.139 | -3.586
-5.5 | 0.043 | 0.0051 | -0.14 | 8.35
-5 | 0.107 | 0.00504 | -0.142 | 21.227
-4.5 | 0.172 | 0.00568 | -0.144 | 30.29
-4 | 0.237 | 0.00562 | -0.146 | 42.178
-3.5 | 0.302 | 0.00557 | -0.147 | 54.315
-3 | 0.369 | 0.00579 | -0.148 | 63.787
-2.5 | 0.434 | 0.00584 | -0.15 | 74.361
-2 | 0.499 | 0.00592 | -0.151 | 84.289
-1.5 | 0.564 | 0.00596 | -0.153 | 94.609
-1 | 0.629 | 0.00634 | -0.154 | 99.307
-0.5 | 0.694 | 0.00641 | -0.156 | 108.245
0 | 0.748 | 0.00697 | -0.157 | 107.252
0.5 | 0.811 | 0.00723 | -0.158 | 112.297
1 | 0.875 | 0.00707 | -0.16 | 123.797
1.5 | 0.938 | 0.00744 | -0.161 | 126.032
2 | 1.001 | 0.00791 | -0.163 | 126.507
2.5 | 1.064 | 0.00836 | -0.164 | 127.272
3 | 1.127 | 0.00883 | -0.166 | 127.672
3.5 | 1.181 | 0.00937 | -0.167 | 125.988
4 | 1.24 | 0.01001 | -0.168 | 123.862
4.5 | 1.299 | 0.01068 | -0.17 | 121.588
5 | 1.357 | 0.01122 | -0.171 | 120.921
5.5 | 1.413 | 0.01234 | -0.172 | 114.536
6 | 1.469 | 0.01291 | -0.174 | 113.728
6.5 | 1.522 | 0.01338 | -0.175 | 113.715
7 | 1.571 | 0.01393 | -0.176 | 112.805
7.5 | 1.617 | 0.01445 | -0.178 | 111.904
8 | 1.66 | 0.01498 | -0.179 | 110.842
8.5 | 1.699 | 0.0156 | -0.18 | 108.933
9 | 1.732 | 0.01664 | -0.181 | 104.104
9.5 | 1.757 | 0.01734 | -0.183 | 101.334
10 | 1.777 | 0.0181 | -0.184 | 98.187
10.5 | 1.789 | 0.01891 | -0.185 | 94.582
11 | 1.794 | 0.01982 | -0.186 | 90.501
11.5 | 1.79 | 0.02064 | -0.187 | 86.719
12 | 1.778 | 0.02172 | -0.188 | 81.868
12.5 | 1.758 | 0.02281 | -0.189 | 77.074
13 | 1.729 | 0.02392 | -0.19 | 72.282
13.5 | 1.691 | 0.02536 | -0.191 | 66.696
14 | 1.645 | 0.02655 | -0.192 | 61.961
14.5 | 1.59 | 0.0279 | -0.193 | 57.005
15 | 1.527 | 0.02951 | -0.194 | 51.749
15.5 | 1.457 | 0.0315 | -0.195 | 46.25
16 | 1.379 | 0.03385 | -0.196 | 40.723

## 126. Re 14M Mach 0.25 (2)
BIGFOIL.COM POLAR EXPORT
NACA67A718
NACA67A718 |  |  |  | Cl Max: | 1.7104 | at alpha= | 20 | deg
XFOIL ncrit=9 |  |  |  | L/D Max: | 211.306 | at alpha= | 1 | deg
Re: | 14000000 |  |  | Cd Min: | 0.06556 | at alpha= | 20 | deg
Mach: | 0.25 |  |  | Cl=0 at alpha= | -6.2645 | deg
|  |  |  | @ Cl=0.1, Cd= | 0.0053193
|  |  |  | @ Cl=0.4, Cd= | 0.0046496
|  |  |  | @ Cl=0.6, Cd= | 0.0041442
alpha (deg) | Cl | Cd | Cm | Cl/Cd
-20 | -0.7885 | 0.05088 | -0.2167 | -15.4972
-19.5 | -0.823 | 0.04132 | -0.2222 | -19.9177
-19 | -0.8391 | 0.03496 | -0.2241 | -24.0017
-18.5 | -0.8709 | 0.02885 | -0.2229 | -30.1872
-18 | -0.8814 | 0.02501 | -0.2199 | -35.2419
-17.5 | -0.8788 | 0.02225 | -0.2163 | -39.4966
-17 | -0.8698 | 0.02004 | -0.2122 | -43.4032
-16.5 | -0.8618 | 0.01798 | -0.2073 | -47.931
-16 | -0.8408 | 0.01651 | -0.2031 | -50.9267
-15.5 | -0.8144 | 0.01528 | -0.1993 | -53.2984
-15 | -0.7872 | 0.01408 | -0.1953 | -55.9091
-14.5 | -0.7551 | 0.0131 | -0.1916 | -57.6412
-14 | -0.722 | 0.01217 | -0.188 | -59.3262
-13.5 | -0.6839 | 0.01146 | -0.1849 | -59.6771
-13 | -0.6445 | 0.01081 | -0.1819 | -59.6207
-12.5 | -0.605 | 0.01016 | -0.1789 | -59.5472
-12 | -0.5634 | 0.0096 | -0.1761 | -58.6875
-11.5 | -0.5217 | 0.00902 | -0.1733 | -57.8381
-11 | -0.4892 | 0.00805 | -0.169 | -60.7702
-10.5 | -0.445 | 0.00768 | -0.1665 | -57.9427
-10 | -0.4015 | 0.00742 | -0.1637 | -54.1105
-9.5 | -0.3511 | 0.00718 | -0.1624 | -48.8997
-9 | -0.2987 | 0.00689 | -0.1615 | -43.3527
-8.5 | -0.2456 | 0.00662 | -0.1609 | -37.0997
-8 | -0.1916 | 0.00637 | -0.1605 | -30.0785
-7.5 | -0.1365 | 0.00616 | -0.1603 | -22.1591
-7 | -0.0811 | 0.00595 | -0.1602 | -13.6303
-6.5 | -0.0259 | 0.00574 | -0.1601 | -4.5122
-6 | 0.0291 | 0.00554 | -0.1601 | 5.2527
-5.5 | 0.0847 | 0.00536 | -0.1602 | 15.8022
-5 | 0.1411 | 0.00521 | -0.1605 | 27.0825
-4.5 | 0.199 | 0.0051 | -0.1611 | 39.0196
-4 | 0.2573 | 0.00495 | -0.1619 | 51.9798
-3.5 | 0.3163 | 0.00482 | -0.1628 | 65.6224
-3 | 0.3752 | 0.0047 | -0.1637 | 79.8298
-2.5 | 0.4343 | 0.00458 | -0.1647 | 94.8253
-2 | 0.4916 | 0.00444 | -0.1653 | 110.7207
-1.5 | 0.5447 | 0.00431 | -0.165 | 126.3805
-1 | 0.6014 | 0.00414 | -0.1656 | 145.2657
-0.5 | 0.6566 | 0.00394 | -0.1658 | 166.6497
0 | 0.706 | 0.00383 | -0.1648 | 184.3342
0.5 | 0.7524 | 0.00368 | -0.1631 | 204.4565
1 | 0.7607 | 0.0036 | -0.1529 | 211.3056
1.5 | 0.75 | 0.00418 | -0.139 | 179.4258
2 | 0.7122 | 0.00536 | -0.1198 | 132.8731
2.5 | 0.7055 | 0.0066 | -0.1075 | 106.8939
3 | 0.7023 | 0.00803 | -0.0963 | 87.4595
3.5 | 0.7159 | 0.00924 | -0.0886 | 77.4784
4 | 0.7324 | 0.01042 | -0.0816 | 70.2879
4.5 | 0.749 | 0.0117 | -0.0749 | 64.0171
5 | 0.7685 | 0.01297 | -0.0689 | 59.2521
5.5 | 0.8051 | 0.01377 | -0.066 | 58.4677
6 | 0.8343 | 0.01488 | -0.0619 | 56.0685
7 | 0.9094 | 0.01657 | -0.0568 | 54.8823
7.5 | 0.944 | 0.01762 | -0.0539 | 53.5755
8 | 0.9813 | 0.01856 | -0.0514 | 52.8718
8.5 | 1.0177 | 0.01957 | -0.0489 | 52.0031
9 | 1.0541 | 0.02064 | -0.0464 | 51.0707
9.5 | 1.0934 | 0.02161 | -0.0445 | 50.5969
10 | 1.1343 | 0.02251 | -0.0428 | 50.3909
10.5 | 1.1765 | 0.02338 | -0.0413 | 50.3208
11 | 1.2124 | 0.0246 | -0.039 | 49.2846
11.5 | 1.2537 | 0.02557 | -0.0375 | 49.0301
12 | 1.2927 | 0.02667 | -0.0357 | 48.4702
12.5 | 1.3269 | 0.02806 | -0.0333 | 47.288
13 | 1.3629 | 0.02939 | -0.0313 | 46.3729
13.5 | 1.3954 | 0.03096 | -0.0288 | 45.0711
14 | 1.4255 | 0.03273 | -0.0262 | 43.5533
14.5 | 1.4587 | 0.03435 | -0.0241 | 42.4658
15 | 1.4868 | 0.03638 | -0.0215 | 40.8686
15.5 | 1.5199 | 0.03813 | -0.0196 | 39.861
16 | 1.5454 | 0.04047 | -0.017 | 38.1863
16.5 | 1.5732 | 0.0427 | -0.0149 | 36.8431
17 | 1.599 | 0.04518 | -0.0127 | 35.3918
17.5 | 1.6226 | 0.04791 | -0.0106 | 33.8677
18 | 1.6454 | 0.05078 | -0.0086 | 32.4025
18.5 | 1.6675 | 0.05378 | -0.0067 | 31.006
19 | 1.6864 | 0.05718 | -0.005 | 29.4928
19.5 | 1.7002 | 0.06114 | -0.0033 | 27.8083
20 | 1.7104 | 0.06556 | -0.0018 | 26.0891

## 127. Re 14M Mach 0.50 (1)
BIGFOIL.COM POLAR EXPORT
NACA67A718
NACA67A718 |  |  |  | Cl Max: | 1.729 | at alpha= | 8 | deg
JavaFoil+Calcfoil stall+Eppler ext transition |  |  |  | L/D Max: | 123.295 | at alpha= | 1.5 | deg
Re: | 14000000 |  |  | Cd Min: | 0.00564 | at alpha= | -3 | deg
Mach: | 0.5 |  |  | Cl=0 at alpha= | -5.8357 | deg
|  |  |  | @ Cl=0.1, Cd= | 0.0061109
|  |  |  | @ Cl=0.4, Cd= | 0.0056516
|  |  |  | @ Cl=0.6, Cd= | 0.0058885
alpha (deg) | Cl | Cd | Cm | Cl/Cd
-20 | -0.812 | 0.16453 | -0.062 | -4.933
-19.5 | -0.783 | 0.15972 | -0.063 | -4.901
-19 | -0.756 | 0.14624 | -0.065 | -5.17
-18.5 | -0.728 | 0.13823 | -0.066 | -5.268
-18 | -0.698 | 0.13704 | -0.065 | -5.095
-17.5 | -0.669 | 0.13096 | -0.066 | -5.112
-17 | -0.642 | 0.11493 | -0.068 | -5.585
-16.5 | -0.614 | 0.10783 | -0.07 | -5.696
-16 | -0.587 | 0.10067 | -0.073 | -5.831
-15.5 | -0.555 | 0.10997 | -0.068 | -5.047
-15 | -0.526 | 0.10282 | -0.069 | -5.12
-14.5 | -0.497 | 0.0975 | -0.069 | -5.102
-14 | -0.47 | 0.08817 | -0.073 | -5.336
-13.5 | -0.443 | 0.08245 | -0.076 | -5.367
-13 | -0.416 | 0.07446 | -0.081 | -5.589
-12.5 | -0.391 | 0.06506 | -0.088 | -6.009
-12 | -0.353 | 0.08113 | -0.069 | -4.356
-11.5 | -0.326 | 0.07305 | -0.073 | -4.456
-11 | -0.297 | 0.06712 | -0.076 | -4.43
-10.5 | -0.267 | 0.08131 | -0.067 | -3.283
-10 | -0.239 | 0.06825 | -0.071 | -3.5
-9.5 | -0.21 | 0.06232 | -0.074 | -3.377
-9 | -0.281 | 0.05547 | -0.079 | -5.057
-8.5 | -0.267 | 0.04455 | -0.097 | -5.983
-8 | -0.271 | 0.00916 | -0.145 | -29.579
-7.5 | -0.218 | 0.00775 | -0.148 | -28.093
-7 | -0.156 | 0.00729 | -0.15 | -21.46
-6.5 | -0.091 | 0.00692 | -0.152 | -13.163
-6 | -0.023 | 0.00657 | -0.154 | -3.513
-5.5 | 0.047 | 0.00629 | -0.155 | 7.449
-5 | 0.118 | 0.00605 | -0.157 | 19.527
-4.5 | 0.19 | 0.00594 | -0.159 | 32.013
-4 | 0.262 | 0.00586 | -0.161 | 44.81
-3.5 | 0.335 | 0.00572 | -0.163 | 58.615
-3 | 0.411 | 0.00564 | -0.165 | 72.854
-2.5 | 0.483 | 0.00609 | -0.166 | 79.374
-2 | 0.556 | 0.00622 | -0.168 | 89.351
-1.5 | 0.629 | 0.00567 | -0.17 | 111.032
-1 | 0.702 | 0.00614 | -0.171 | 114.461
-0.5 | 0.775 | 0.00695 | -0.173 | 111.506
0 | 0.834 | 0.00736 | -0.175 | 113.313
0.5 | 0.904 | 0.00799 | -0.176 | 113.224
1 | 0.975 | 0.00805 | -0.178 | 121.146
1.5 | 1.045 | 0.00848 | -0.18 | 123.295
2 | 1.116 | 0.00929 | -0.181 | 120.147
2.5 | 1.186 | 0.00993 | -0.183 | 119.469
3 | 1.256 | 0.01055 | -0.184 | 119.074
3.5 | 1.312 | 0.01136 | -0.186 | 115.461
4 | 1.376 | 0.01241 | -0.188 | 110.922
4.5 | 1.439 | 0.01318 | -0.189 | 109.143
5 | 1.499 | 0.01448 | -0.191 | 103.53
5.5 | 1.558 | 0.01553 | -0.192 | 100.312
6 | 1.613 | 0.01622 | -0.193 | 99.435
6.5 | 1.662 | 0.017 | -0.195 | 97.724
7 | 1.698 | 0.01783 | -0.196 | 95.244
7.5 | 1.723 | 0.01873 | -0.198 | 92.01
8 | 1.729 | 0.0204 | -0.199 | 84.728
8.5 | 1.705 | 0.02185 | -0.2 | 78.028
9 | 1.598 | 0.02353 | -0.202 | 67.925
9.5 | 1.043 | 0.02541 | -0.203 | 41.055
10 | 1.075 | 0.02865 | -0.204 | 37.502
10.5 | 1.107 | 0.02914 | -0.206 | 37.978
11 | 1.14 | 0.02828 | -0.207 | 40.309
11.5 | 1.171 | 0.03128 | -0.208 | 37.439
12 | 1.2 | 0.03464 | -0.209 | 34.644
12.5 | 1.234 | 0.03293 | -0.21 | 37.488
13 | 1.264 | 0.03574 | -0.211 | 35.372

## 128. Re 14M Mach 0.50 (2)
BIGFOIL.COM POLAR EXPORT
NACA67A718
NACA67A718 |  |  |  | Cl Max: | 1.5406 | at alpha= | 15 | deg
XFOIL ncrit=9 |  |  |  | L/D Max: | 189.729 | at alpha= | 1.5 | deg
Re: | 14000000 |  |  | Cd Min: | 0.18009 | at alpha= | 20 | deg
Mach: | 0.5 |  |  | Cl=0 at alpha= | -6.4775 | deg
|  |  |  | @ Cl=0.1, Cd= | 0.0059021
|  |  |  | @ Cl=0.4, Cd= | 0.0050407
|  |  |  | @ Cl=0.6, Cd= | 0.0045952
alpha (deg) | Cl | Cd | Cm | Cl/Cd
-10 | -0.3758 | 0.00932 | -0.2234 | -40.3219
-9.5 | -0.324 | 0.00854 | -0.218 | -37.9391
-9 | -0.2679 | 0.00798 | -0.2137 | -33.5714
-8.5 | -0.2119 | 0.00751 | -0.2096 | -28.2157
-8 | -0.1571 | 0.0071 | -0.2057 | -22.1268
-7.5 | -0.1043 | 0.00675 | -0.2017 | -15.4519
-7 | -0.0568 | 0.00652 | -0.1968 | -8.7117
-6.5 | -0.0027 | 0.00632 | -0.1935 | -0.42722
-6 | 0.0573 | 0.00608 | -0.1916 | 9.4243
-5.5 | 0.1173 | 0.00583 | -0.1899 | 20.1201
-5 | 0.1768 | 0.00558 | -0.1885 | 31.6846
-4.5 | 0.2386 | 0.0054 | -0.1877 | 44.1852
-4 | 0.3017 | 0.00526 | -0.1872 | 57.3574
-3.5 | 0.3639 | 0.00511 | -0.1868 | 71.2133
-3 | 0.4264 | 0.00499 | -0.1865 | 85.4509
-2.5 | 0.4872 | 0.00487 | -0.186 | 100.0411
-2 | 0.5437 | 0.00478 | -0.1846 | 113.7448
-1.5 | 0.5721 | 0.00467 | -0.177 | 122.5054
-1 | 0.6206 | 0.00454 | -0.174 | 136.696
-0.5 | 0.6777 | 0.00439 | -0.1729 | 154.3736
0 | 0.7262 | 0.00433 | -0.17 | 167.7136
0.5 | 0.7715 | 0.00437 | -0.1665 | 176.5446
1 | 0.8149 | 0.00434 | -0.1626 | 187.765
1.5 | 0.8386 | 0.00442 | -0.1548 | 189.7285
2 | 0.8238 | 0.00529 | -0.1389 | 155.7278
2.5 | 0.8 | 0.00703 | -0.1215 | 113.798
3 | 0.7658 | 0.00928 | -0.1029 | 82.5216
3.5 | 0.761 | 0.01117 | -0.0904 | 68.1289
4 | 0.7578 | 0.01314 | -0.0787 | 57.6712
4.5 | 0.7928 | 0.01424 | -0.074 | 55.6742
5 | 0.8065 | 0.01596 | -0.0658 | 50.5326
6 | 0.8592 | 0.01899 | -0.0542 | 45.2449
6.5 | 0.8901 | 0.02051 | -0.0493 | 43.3983
7.5 | 0.9668 | 0.02319 | -0.0419 | 41.6904
8 | 1.0012 | 0.02483 | -0.0377 | 40.3222
8.5 | 1.0387 | 0.0264 | -0.0339 | 39.3447
9 | 1.0782 | 0.02802 | -0.0304 | 38.4797
9.5 | 1.1234 | 0.02942 | -0.0277 | 38.1849
10 | 1.168 | 0.03094 | -0.0248 | 37.7505
10.5 | 1.2127 | 0.03256 | -0.0218 | 37.2451
11 | 1.2596 | 0.03412 | -0.019 | 36.9168
11.5 | 1.3013 | 0.03606 | -0.0157 | 36.0871
12 | 1.3457 | 0.03793 | -0.0125 | 35.4785
12.5 | 1.3809 | 0.04045 | -0.0086 | 34.1384
13 | 1.4149 | 0.04317 | -0.0046 | 32.7751
13.5 | 1.453 | 0.04583 | -0.001 | 31.7041
14 | 1.4907 | 0.04868 | 0.0027 | 30.6224
14.5 | 1.5225 | 0.05214 | 0.0067 | 29.2002
15 | 1.5406 | 0.05679 | 0.0111 | 27.128
16 | 1.4667 | 0.076 | 0.0184 | 19.2987
16.5 | 1.3532 | 0.09468 | 0.0158 | 14.2924
17 | 1.3209 | 0.10649 | 0.0122 | 12.404
17.5 | 1.2884 | 0.11901 | 0.0067 | 10.826
18 | 1.2616 | 0.13123 | 0.0003 | 9.6137
18.5 | 1.2362 | 0.14372 | -0.007 | 8.6014
19 | 1.2132 | 0.15617 | -0.0148 | 7.7685
19.5 | 1.1951 | 0.16802 | -0.0225 | 7.1128
20 | 1.1773 | 0.18009 | -0.0304 | 6.5373

## 129. Re 16M Mach 0.00 (1)
BIGFOIL.COM POLAR EXPORT
NACA67A718
NACA67A718 |  |  |  | Cl Max: | 1.839 | at alpha= | 12.5 | deg
JavaFoil+Calcfoil stall+Eppler ext transition |  |  |  | L/D Max: | 128.9 | at alpha= | 3 | deg
Re: | 16000000 |  |  | Cd Min: | 0.00501 | at alpha= | -7 | deg
Mach: | 0 |  |  | Cl=0 at alpha= | -5.8307 | deg
|  |  |  | @ Cl=0.1, Cd= | 0.0056344
|  |  |  | @ Cl=0.4, Cd= | 0.00597
|  |  |  | @ Cl=0.6, Cd= | 0.0064714
alpha (deg) | Cl | Cd | Cm | Cl/Cd
-18 | -0.673 | 0.12438 | -0.058 | -5.411
-17.5 | -0.68 | 0.11566 | -0.06 | -5.875
-17 | -0.683 | 0.10911 | -0.062 | -6.26
-16.5 | -0.683 | 0.10485 | -0.063 | -6.51
-16 | -0.68 | 0.10001 | -0.064 | -6.798
-15.5 | -0.677 | 0.09143 | -0.068 | -7.407
-15 | -0.67 | 0.08593 | -0.069 | -7.791
-14.5 | -0.662 | 0.07713 | -0.074 | -8.58
-14 | -0.656 | 0.0642 | -0.081 | -10.226
-13.5 | -0.664 | 0.04144 | -0.093 | -16.027
-13 | -0.696 | 0.01522 | -0.108 | -45.753
-12.5 | -0.673 | 0.01274 | -0.111 | -52.792
-12 | -0.647 | 0.0107 | -0.114 | -60.435
-11.5 | -0.611 | 0.00986 | -0.116 | -61.901
-11 | -0.571 | 0.00918 | -0.118 | -62.205
-10.5 | -0.526 | 0.00866 | -0.12 | -60.763
-10 | -0.477 | 0.00824 | -0.122 | -57.863
-9.5 | -0.425 | 0.00779 | -0.123 | -54.568
-9 | -0.372 | 0.00709 | -0.125 | -52.506
-8.5 | -0.317 | 0.00684 | -0.127 | -46.294
-8 | -0.26 | 0.00631 | -0.129 | -41.216
-7.5 | -0.202 | 0.00607 | -0.13 | -33.218
-7 | -0.142 | 0.00501 | -0.132 | -28.407
-6.5 | -0.082 | 0.00517 | -0.133 | -15.832
-6 | -0.021 | 0.0059 | -0.135 | -3.486
-5.5 | 0.041 | 0.0057 | -0.137 | 7.274
-5 | 0.104 | 0.00563 | -0.138 | 18.469
-4.5 | 0.167 | 0.00547 | -0.14 | 30.499
-4 | 0.23 | 0.00574 | -0.141 | 40.008
-3.5 | 0.293 | 0.00585 | -0.142 | 50.078
-3 | 0.358 | 0.00585 | -0.144 | 61.136
-2.5 | 0.421 | 0.00603 | -0.145 | 69.746
-2 | 0.484 | 0.00616 | -0.147 | 78.507
-1.5 | 0.546 | 0.00636 | -0.148 | 85.96
-1 | 0.609 | 0.00649 | -0.149 | 93.885
-0.5 | 0.672 | 0.00685 | -0.151 | 98.133
0 | 0.725 | 0.00707 | -0.152 | 102.586
0.5 | 0.787 | 0.00711 | -0.154 | 110.617
1 | 0.848 | 0.00749 | -0.155 | 113.195
1.5 | 0.909 | 0.00769 | -0.156 | 118.298
2 | 0.971 | 0.00783 | -0.158 | 123.925
2.5 | 1.032 | 0.00804 | -0.159 | 128.332
3 | 1.093 | 0.00848 | -0.161 | 128.9
3.5 | 1.145 | 0.00901 | -0.162 | 127.113
4 | 1.203 | 0.00956 | -0.163 | 125.895
4.5 | 1.261 | 0.01006 | -0.165 | 125.356
5 | 1.318 | 0.01042 | -0.166 | 126.48
5.5 | 1.373 | 0.01143 | -0.167 | 120.107
6 | 1.428 | 0.01195 | -0.169 | 119.536
6.5 | 1.481 | 0.01236 | -0.17 | 119.783
7 | 1.53 | 0.01281 | -0.171 | 119.515
7.5 | 1.578 | 0.01326 | -0.172 | 118.995
8 | 1.623 | 0.01372 | -0.174 | 118.333
8.5 | 1.666 | 0.01426 | -0.175 | 116.825
9 | 1.703 | 0.01507 | -0.176 | 113.011
9.5 | 1.736 | 0.01567 | -0.177 | 110.779
10 | 1.765 | 0.01629 | -0.178 | 108.366
10.5 | 1.79 | 0.01696 | -0.179 | 105.549
11 | 1.809 | 0.01764 | -0.181 | 102.544
11.5 | 1.824 | 0.01839 | -0.182 | 99.195
12 | 1.834 | 0.01915 | -0.183 | 95.803
12.5 | 1.839 | 0.01995 | -0.184 | 92.181
13 | 1.839 | 0.02086 | -0.185 | 88.186
13.5 | 1.835 | 0.02166 | -0.186 | 84.713
14 | 1.825 | 0.02283 | -0.187 | 79.952
14.5 | 1.812 | 0.02369 | -0.188 | 76.484
15 | 1.794 | 0.02474 | -0.189 | 72.523
15.5 | 1.772 | 0.02603 | -0.189 | 68.072
16 | 1.746 | 0.02715 | -0.19 | 64.312
16.5 | 1.717 | 0.02878 | -0.191 | 59.659
17 | 1.685 | 0.02994 | -0.192 | 56.292
17.5 | 1.651 | 0.03109 | -0.193 | 53.111

## 130. Re 16M Mach 0.00 (2)
BIGFOIL.COM POLAR EXPORT
NACA67A718
NACA67A718 |  |  |  | Cl Max: | 1.7265 | at alpha= | 20 | deg
XFOIL ncrit=9 |  |  |  | L/D Max: | 178.99 | at alpha= | 0.5 | deg
Re: | 16000000 |  |  | Cd Min: | 0.05198 | at alpha= | 20 | deg
Mach: | 0 |  |  | Cl=0 at alpha= | -6.211 | deg
|  |  |  | @ Cl=0.1, Cd= | 0.0050864
|  |  |  | @ Cl=0.4, Cd= | 0.0044377
|  |  |  | @ Cl=0.6, Cd= | 0.0039744
alpha (deg) | Cl | Cd | Cm | Cl/Cd
-20 | -1.0463 | 0.02278 | -0.1951 | -45.9306
-19.5 | -1.029 | 0.02113 | -0.1931 | -48.6985
-19 | -1.0099 | 0.0197 | -0.1907 | -51.264
-18.5 | -0.9927 | 0.01823 | -0.1879 | -54.4542
-18 | -0.9715 | 0.01695 | -0.1852 | -57.3156
-17.5 | -0.947 | 0.01586 | -0.1826 | -59.71
-17 | -0.9198 | 0.01494 | -0.18 | -61.5663
-16.5 | -0.8942 | 0.01396 | -0.1771 | -64.0544
-16 | -0.8638 | 0.01316 | -0.1746 | -65.6383
-15.5 | -0.8297 | 0.01247 | -0.1725 | -66.5357
-15 | -0.7967 | 0.01175 | -0.17 | -67.8043
-14.5 | -0.7611 | 0.01114 | -0.1679 | -68.3214
-14 | -0.727 | 0.01047 | -0.1654 | -69.4365
-13.5 | -0.6883 | 0.00999 | -0.1634 | -68.8989
-13 | -0.6487 | 0.00955 | -0.1616 | -67.9267
-12.5 | -0.6095 | 0.0091 | -0.1595 | -66.978
-11.5 | -0.5448 | 0.00776 | -0.1525 | -70.2062
-11 | -0.5011 | 0.00749 | -0.151 | -66.9025
-10.5 | -0.4517 | 0.00723 | -0.1506 | -62.4758
-10 | -0.4011 | 0.00699 | -0.1504 | -57.382
-9.5 | -0.3496 | 0.00676 | -0.1504 | -51.716
-9 | -0.298 | 0.00651 | -0.1504 | -45.7757
-8.5 | -0.2459 | 0.00626 | -0.1505 | -39.2812
-8 | -0.1928 | 0.00605 | -0.1508 | -31.8678
-7.5 | -0.1388 | 0.00587 | -0.1512 | -23.6457
-7 | -0.0852 | 0.00567 | -0.1515 | -15.0265
-6.5 | -0.0311 | 0.00549 | -0.152 | -5.6648
-6 | 0.0227 | 0.0053 | -0.1523 | 4.283
-5.5 | 0.0773 | 0.00514 | -0.1528 | 15.0389
-5 | 0.1324 | 0.00501 | -0.1535 | 26.4271
-4.5 | 0.1895 | 0.00488 | -0.1545 | 38.832
-4 | 0.2463 | 0.00474 | -0.1555 | 51.962
-3.5 | 0.3038 | 0.00462 | -0.1566 | 65.7576
-3 | 0.3611 | 0.0045 | -0.1576 | 80.2444
-2.5 | 0.4173 | 0.00441 | -0.1584 | 94.6259
-2 | 0.4714 | 0.00433 | -0.1588 | 108.8684
-1.5 | 0.5274 | 0.00414 | -0.1597 | 127.3913
-1 | 0.5819 | 0.00402 | -0.1602 | 144.7512
-0.5 | 0.6335 | 0.00389 | -0.1601 | 162.8535
0 | 0.6819 | 0.00384 | -0.1592 | 177.5781
0.5 | 0.7088 | 0.00396 | -0.1536 | 178.9899
1 | 0.6756 | 0.00465 | -0.1348 | 145.2903
1.5 | 0.6773 | 0.00519 | -0.1242 | 130.501
2 | 0.6672 | 0.0062 | -0.1115 | 107.6129
2.5 | 0.6608 | 0.00696 | -0.0999 | 94.9425
3 | 0.677 | 0.00791 | -0.0929 | 85.5879
3.5 | 0.6962 | 0.00889 | -0.0867 | 78.3127
4 | 0.7221 | 0.00976 | -0.0818 | 73.9857
4.5 | 0.7332 | 0.01111 | -0.0744 | 65.9946
5 | 0.7646 | 0.01193 | -0.0709 | 64.0905
5.5 | 0.7964 | 0.0128 | -0.0675 | 62.2188
6 | 0.8353 | 0.01347 | -0.0655 | 62.0119
6.5 | 0.8717 | 0.01423 | -0.0631 | 61.2579
7 | 0.9104 | 0.01493 | -0.0611 | 60.9779
7.5 | 0.9449 | 0.01583 | -0.0585 | 59.6905
8 | 0.9794 | 0.01674 | -0.056 | 58.5066
8.5 | 1.0176 | 0.01753 | -0.0542 | 58.0491
9 | 1.0559 | 0.01833 | -0.0525 | 57.605
9.5 | 1.0917 | 0.01927 | -0.0504 | 56.6528
10 | 1.132 | 0.02003 | -0.0492 | 56.5152
10.5 | 1.1729 | 0.02077 | -0.0481 | 56.4709
11 | 1.2092 | 0.02172 | -0.0463 | 55.6722
11.5 | 1.2474 | 0.02261 | -0.0449 | 55.1703
12 | 1.2849 | 0.02354 | -0.0435 | 54.5837
12.5 | 1.3227 | 0.02447 | -0.0421 | 54.0539
13 | 1.3542 | 0.02576 | -0.04 | 52.5699
13.5 | 1.3883 | 0.0269 | -0.0383 | 51.6097
14 | 1.4218 | 0.02811 | -0.0367 | 50.5799
14.5 | 1.4493 | 0.02972 | -0.0344 | 48.7651
15 | 1.4809 | 0.03111 | -0.0327 | 47.6021
15.5 | 1.51 | 0.03268 | -0.0308 | 46.2056
16 | 1.5398 | 0.03423 | -0.0292 | 44.9839
16.5 | 1.571 | 0.03574 | -0.0278 | 43.9564
17 | 1.5945 | 0.03782 | -0.0257 | 42.1602
17.5 | 1.6205 | 0.03972 | -0.024 | 40.7981
18 | 1.6442 | 0.04187 | -0.0223 | 39.2692
18.5 | 1.6679 | 0.04407 | -0.0207 | 37.8466
19 | 1.6917 | 0.04631 | -0.0193 | 36.5299
19.5 | 1.7103 | 0.04901 | -0.0177 | 34.897
20 | 1.7265 | 0.05198 | -0.0161 | 33.2147

## 131. Re 16M Mach 0.10 (1)
BIGFOIL.COM POLAR EXPORT
NACA67A718
NACA67A718 |  |  |  | Cl Max: | 1.832 | at alpha= | 12.5 | deg
JavaFoil+Calcfoil stall+Eppler ext transition |  |  |  | L/D Max: | 128.546 | at alpha= | 3 | deg
Re: | 16000000 |  |  | Cd Min: | 0.00485 | at alpha= | -6.5 | deg
Mach: | 0.1 |  |  | Cl=0 at alpha= | -5.8333 | deg
|  |  |  | @ Cl=0.1, Cd= | 0.0056958
|  |  |  | @ Cl=0.4, Cd= | 0.0059641
|  |  |  | @ Cl=0.6, Cd= | 0.0064909
alpha (deg) | Cl | Cd | Cm | Cl/Cd
-18 | -0.644 | 0.12466 | -0.058 | -5.169
-17.5 | -0.653 | 0.118 | -0.06 | -5.535
-17 | -0.659 | 0.11146 | -0.061 | -5.915
-16.5 | -0.662 | 0.10641 | -0.062 | -6.224
-16 | -0.663 | 0.10054 | -0.064 | -6.596
-15.5 | -0.66 | 0.09589 | -0.065 | -6.887
-15 | -0.657 | 0.08727 | -0.069 | -7.531
-14.5 | -0.649 | 0.08175 | -0.071 | -7.936
-14 | -0.643 | 0.07029 | -0.077 | -9.145
-13.5 | -0.637 | 0.05703 | -0.085 | -11.172
-13 | -0.687 | 0.01685 | -0.108 | -40.795
-12.5 | -0.667 | 0.01368 | -0.111 | -48.743
-12 | -0.644 | 0.01107 | -0.114 | -58.142
-11.5 | -0.609 | 0.01006 | -0.116 | -60.558
-11 | -0.571 | 0.00931 | -0.118 | -61.284
-10.5 | -0.526 | 0.00877 | -0.12 | -59.996
-10 | -0.477 | 0.00828 | -0.122 | -57.657
-9.5 | -0.426 | 0.00779 | -0.124 | -54.724
-9 | -0.373 | 0.00752 | -0.126 | -49.587
-8.5 | -0.318 | 0.00688 | -0.128 | -46.208
-8 | -0.261 | 0.00634 | -0.129 | -41.113
-7.5 | -0.202 | 0.00611 | -0.131 | -33.148
-7 | -0.143 | 0.00504 | -0.132 | -28.343
-6.5 | -0.082 | 0.00485 | -0.134 | -16.936
-6 | -0.021 | 0.00588 | -0.136 | -3.514
-5.5 | 0.042 | 0.00578 | -0.137 | 7.209
-5 | 0.104 | 0.00569 | -0.139 | 18.348
-4.5 | 0.168 | 0.00553 | -0.14 | 30.31
-4 | 0.231 | 0.0057 | -0.142 | 40.475
-3.5 | 0.294 | 0.00582 | -0.143 | 50.595
-3 | 0.359 | 0.0059 | -0.144 | 60.899
-2.5 | 0.423 | 0.006 | -0.146 | 70.409
-2 | 0.486 | 0.00622 | -0.147 | 78.188
-1.5 | 0.549 | 0.00641 | -0.149 | 85.734
-1 | 0.612 | 0.00651 | -0.15 | 94.138
-0.5 | 0.676 | 0.0069 | -0.151 | 97.94
0 | 0.729 | 0.00712 | -0.153 | 102.384
0.5 | 0.79 | 0.00716 | -0.154 | 110.326
1 | 0.852 | 0.00754 | -0.156 | 112.947
1.5 | 0.914 | 0.00774 | -0.157 | 117.997
2 | 0.975 | 0.00789 | -0.159 | 123.631
2.5 | 1.037 | 0.0081 | -0.16 | 127.993
3 | 1.098 | 0.00854 | -0.161 | 128.546
3.5 | 1.151 | 0.00907 | -0.163 | 126.909
4 | 1.209 | 0.00964 | -0.164 | 125.453
4.5 | 1.267 | 0.01013 | -0.165 | 125.033
5 | 1.324 | 0.01049 | -0.167 | 126.136
5.5 | 1.379 | 0.01154 | -0.168 | 119.552
6 | 1.434 | 0.01204 | -0.169 | 119.098
6.5 | 1.487 | 0.0125 | -0.171 | 118.975
7 | 1.537 | 0.01292 | -0.172 | 118.932
7.5 | 1.584 | 0.01339 | -0.173 | 118.344
8 | 1.629 | 0.01387 | -0.174 | 117.489
8.5 | 1.671 | 0.01438 | -0.176 | 116.216
9 | 1.708 | 0.01526 | -0.177 | 111.983
9.5 | 1.74 | 0.01586 | -0.178 | 109.755
10 | 1.768 | 0.01649 | -0.179 | 107.223
10.5 | 1.791 | 0.01715 | -0.18 | 104.443
11 | 1.809 | 0.01789 | -0.181 | 101.098
11.5 | 1.822 | 0.01862 | -0.182 | 97.845
12 | 1.829 | 0.01946 | -0.184 | 94.004
12.5 | 1.832 | 0.02022 | -0.185 | 90.602
13 | 1.828 | 0.02118 | -0.186 | 86.321
13.5 | 1.82 | 0.02208 | -0.187 | 82.425
14 | 1.807 | 0.02326 | -0.188 | 77.684
14.5 | 1.789 | 0.02422 | -0.188 | 73.849
15 | 1.766 | 0.02545 | -0.189 | 69.402
15.5 | 1.739 | 0.02639 | -0.19 | 65.904
16 | 1.709 | 0.02784 | -0.191 | 61.37
16.5 | 1.674 | 0.02948 | -0.192 | 56.793
17 | 1.637 | 0.03058 | -0.193 | 53.545
17.5 | 1.597 | 0.03186 | -0.193 | 50.122

## 132. Re 16M Mach 0.10 (2)
BIGFOIL.COM POLAR EXPORT
NACA67A718
NACA67A718 |  |  |  | Cl Max: | 1.7271 | at alpha= | 20 | deg
XFOIL ncrit=9 |  |  |  | L/D Max: | 181.654 | at alpha= | 0.5 | deg
Re: | 16000000 |  |  | Cd Min: | 0.05369 | at alpha= | 20 | deg
Mach: | 0.1 |  |  | Cl=0 at alpha= | -6.2172 | deg
|  |  |  | @ Cl=0.1, Cd= | 0.005105
|  |  |  | @ Cl=0.4, Cd= | 0.004452
|  |  |  | @ Cl=0.6, Cd= | 0.0040028
alpha (deg) | Cl | Cd | Cm | Cl/Cd
-20 | -1.032 | 0.02438 | -0.2007 | -42.3298
-19.5 | -1.0174 | 0.02245 | -0.1987 | -45.3185
-19 | -1.0011 | 0.02078 | -0.1961 | -48.1761
-18.5 | -0.9865 | 0.0191 | -0.193 | -51.6492
-18 | -0.967 | 0.01767 | -0.1901 | -54.7255
-17.5 | -0.9435 | 0.01649 | -0.1874 | -57.2165
-17 | -0.9168 | 0.01548 | -0.1847 | -59.2248
-16.5 | -0.8924 | 0.01441 | -0.1814 | -61.9292
-16 | -0.8628 | 0.01354 | -0.1787 | -63.7223
-15.5 | -0.8297 | 0.01279 | -0.1763 | -64.871
-15 | -0.7971 | 0.01203 | -0.1737 | -66.2594
-14.5 | -0.7614 | 0.01139 | -0.1713 | -66.8481
-14 | -0.7274 | 0.01067 | -0.1686 | -68.1724
-13.5 | -0.6885 | 0.01017 | -0.1666 | -67.6991
-13 | -0.6487 | 0.00971 | -0.1646 | -66.8074
-12.5 | -0.6095 | 0.00922 | -0.1624 | -66.1063
-12 | -0.5711 | 0.0087 | -0.1599 | -65.6437
-11.5 | -0.5415 | 0.00786 | -0.1557 | -68.8931
-11 | -0.5024 | 0.00754 | -0.1531 | -66.6313
-10.5 | -0.4531 | 0.00727 | -0.1525 | -62.3246
-10 | -0.4023 | 0.00703 | -0.1522 | -57.2262
-9.5 | -0.3506 | 0.00679 | -0.1521 | -51.6348
-9 | -0.2987 | 0.00654 | -0.152 | -45.6728
-8.5 | -0.2464 | 0.00629 | -0.152 | -39.1733
-8 | -0.1931 | 0.00608 | -0.1521 | -31.7599
-7.5 | -0.1389 | 0.00589 | -0.1525 | -23.5823
-7 | -0.0849 | 0.0057 | -0.1528 | -14.8947
-6.5 | -0.0306 | 0.00551 | -0.1531 | -5.5535
-6 | 0.0235 | 0.00532 | -0.1535 | 4.4173
-5.5 | 0.0782 | 0.00516 | -0.1539 | 15.155
-5 | 0.1337 | 0.00502 | -0.1545 | 26.6335
-4.5 | 0.1911 | 0.00489 | -0.1555 | 39.0798
-4 | 0.2482 | 0.00475 | -0.1565 | 52.2526
-3.5 | 0.306 | 0.00463 | -0.1576 | 66.0907
-3 | 0.3636 | 0.00451 | -0.1586 | 80.6208
-2.5 | 0.4201 | 0.00442 | -0.1595 | 95.0452
-2 | 0.4744 | 0.00433 | -0.1598 | 109.5612
-1.5 | 0.5305 | 0.00415 | -0.1606 | 127.8313
-1 | 0.5857 | 0.00403 | -0.1612 | 145.335
0 | 0.6856 | 0.00384 | -0.1601 | 178.5417
0.5 | 0.7139 | 0.00393 | -0.1546 | 181.6539
1 | 0.6802 | 0.00463 | -0.1357 | 146.9114
1.5 | 0.6839 | 0.00514 | -0.1255 | 133.0545
2 | 0.6696 | 0.00623 | -0.1119 | 107.4799
2.5 | 0.6632 | 0.00699 | -0.1002 | 94.8784
3.5 | 0.6966 | 0.009 | -0.0864 | 77.4
4 | 0.7229 | 0.00987 | -0.0816 | 73.2421
4.5 | 0.7349 | 0.01121 | -0.0743 | 65.5575
5 | 0.7661 | 0.01204 | -0.0707 | 63.6296
5.5 | 0.7957 | 0.01301 | -0.0669 | 61.1606
6.5 | 0.8727 | 0.0144 | -0.0626 | 60.6042
7 | 0.9091 | 0.01521 | -0.0603 | 59.7699
7.5 | 0.9454 | 0.01606 | -0.0579 | 58.8667
8 | 0.9807 | 0.01696 | -0.0555 | 57.8243
8.5 | 1.019 | 0.01776 | -0.0536 | 57.3761
9 | 1.0547 | 0.01871 | -0.0514 | 56.3709
9.5 | 1.0933 | 0.01955 | -0.0497 | 55.9233
10 | 1.1341 | 0.02031 | -0.0484 | 55.8395
10.5 | 1.1748 | 0.02109 | -0.0472 | 55.7041
11 | 1.2101 | 0.02212 | -0.0452 | 54.7061
11.5 | 1.2501 | 0.02296 | -0.044 | 54.4469
12 | 1.2881 | 0.02389 | -0.0425 | 53.918
12.5 | 1.3221 | 0.02507 | -0.0406 | 52.7363
13 | 1.357 | 0.02621 | -0.0388 | 51.7741
13.5 | 1.3917 | 0.02737 | -0.0371 | 50.8476
14 | 1.4214 | 0.02885 | -0.0349 | 49.2686
14.5 | 1.4526 | 0.03029 | -0.0329 | 47.9564
15 | 1.4844 | 0.03172 | -0.0312 | 46.797
15.5 | 1.5123 | 0.03343 | -0.0291 | 45.2378
16 | 1.5438 | 0.03494 | -0.0275 | 44.1843
16.5 | 1.5706 | 0.03682 | -0.0256 | 42.6562
17 | 1.5979 | 0.03869 | -0.0238 | 41.3001
17.5 | 1.6211 | 0.0409 | -0.0218 | 39.6357
18 | 1.6485 | 0.04285 | -0.0204 | 38.4714
18.5 | 1.6703 | 0.04531 | -0.0186 | 36.8638
19 | 1.6923 | 0.0478 | -0.017 | 35.4038
19.5 | 1.7129 | 0.05041 | -0.0155 | 33.9794
20 | 1.7271 | 0.05369 | -0.0138 | 32.168

## 133. Re 16M Mach 0.25 (1)
BIGFOIL.COM POLAR EXPORT
NACA67A718
NACA67A718 |  |  |  | Cl Max: | 1.794 | at alpha= | 11 | deg
JavaFoil+Calcfoil stall+Eppler ext transition |  |  |  | L/D Max: | 126.933 | at alpha= | 2.5 | deg
Re: | 16000000 |  |  | Cd Min: | 0.00506 | at alpha= | -5.5 | deg
Mach: | 0.25 |  |  | Cl=0 at alpha= | -5.8359 | deg
|  |  |  | @ Cl=0.1, Cd= | 0.0052737
|  |  |  | @ Cl=0.4, Cd= | 0.0059981
|  |  |  | @ Cl=0.6, Cd= | 0.0065975
alpha (deg) | Cl | Cd | Cm | Cl/Cd
-16.5 | -0.487 | 0.11911 | -0.058 | -4.089
-16 | -0.515 | 0.1101 | -0.06 | -4.674
-15.5 | -0.536 | 0.10696 | -0.06 | -5.008
-15 | -0.553 | 0.09843 | -0.063 | -5.618
-14.5 | -0.564 | 0.09225 | -0.065 | -6.11
-14 | -0.569 | 0.08556 | -0.068 | -6.653
-13.5 | -0.569 | 0.07881 | -0.072 | -7.224
-13 | -0.562 | 0.07413 | -0.073 | -7.583
-12.5 | -0.555 | 0.06326 | -0.081 | -8.775
-12 | -0.557 | 0.04266 | -0.096 | -13.059
-11.5 | -0.589 | 0.01321 | -0.117 | -44.604
-11 | -0.562 | 0.01116 | -0.12 | -50.343
-10.5 | -0.525 | 0.00957 | -0.123 | -54.874
-10 | -0.479 | 0.00892 | -0.125 | -53.732
-9.5 | -0.43 | 0.00838 | -0.127 | -51.308
-9 | -0.377 | 0.00768 | -0.129 | -49.165
-8.5 | -0.323 | 0.00689 | -0.13 | -46.881
-8 | -0.266 | 0.0064 | -0.132 | -41.49
-7.5 | -0.206 | 0.00613 | -0.134 | -33.694
-7 | -0.146 | 0.00625 | -0.136 | -23.32
-6.5 | -0.084 | 0.00599 | -0.137 | -14.023
-6 | -0.021 | 0.00519 | -0.139 | -4.069
-5.5 | 0.043 | 0.00506 | -0.141 | 8.429
-5 | 0.107 | 0.0053 | -0.142 | 20.18
-4.5 | 0.172 | 0.0056 | -0.144 | 30.713
-4 | 0.237 | 0.00583 | -0.145 | 40.651
-3.5 | 0.302 | 0.00596 | -0.147 | 50.699
-3 | 0.369 | 0.00596 | -0.148 | 61.945
-2.5 | 0.434 | 0.00604 | -0.15 | 71.882
-2 | 0.499 | 0.00629 | -0.151 | 79.424
-1.5 | 0.564 | 0.00652 | -0.153 | 86.555
-1 | 0.629 | 0.00666 | -0.154 | 94.474
-0.5 | 0.694 | 0.00704 | -0.155 | 98.597
0 | 0.748 | 0.0073 | -0.157 | 102.487
0.5 | 0.812 | 0.00736 | -0.158 | 110.329
1 | 0.875 | 0.00773 | -0.16 | 113.173
1.5 | 0.938 | 0.00782 | -0.161 | 120.05
2 | 1.002 | 0.00814 | -0.163 | 123.04
2.5 | 1.065 | 0.00839 | -0.164 | 126.933
3 | 1.128 | 0.00889 | -0.166 | 126.825
3.5 | 1.181 | 0.00941 | -0.167 | 125.538
4 | 1.241 | 0.01011 | -0.168 | 122.771
4.5 | 1.299 | 0.01059 | -0.17 | 122.683
5 | 1.357 | 0.01099 | -0.171 | 123.515
5.5 | 1.414 | 0.01206 | -0.173 | 117.265
6 | 1.469 | 0.01264 | -0.174 | 116.226
6.5 | 1.523 | 0.01313 | -0.175 | 115.997
7 | 1.572 | 0.01361 | -0.176 | 115.475
7.5 | 1.618 | 0.01413 | -0.178 | 114.498
8 | 1.661 | 0.0147 | -0.179 | 113.023
8.5 | 1.7 | 0.01525 | -0.18 | 111.466
9 | 1.733 | 0.01629 | -0.182 | 106.366
9.5 | 1.758 | 0.01694 | -0.183 | 103.786
10 | 1.778 | 0.01772 | -0.184 | 100.29
10.5 | 1.79 | 0.01854 | -0.185 | 96.565
11 | 1.794 | 0.01935 | -0.186 | 92.748
11.5 | 1.791 | 0.02025 | -0.187 | 88.462
12 | 1.779 | 0.02127 | -0.188 | 83.649
12.5 | 1.759 | 0.02229 | -0.189 | 78.92
13 | 1.73 | 0.02349 | -0.19 | 73.626
13.5 | 1.692 | 0.02471 | -0.191 | 68.463
14 | 1.646 | 0.026 | -0.192 | 63.296
14.5 | 1.591 | 0.02731 | -0.193 | 58.253
15 | 1.528 | 0.02905 | -0.194 | 52.592
15.5 | 1.458 | 0.03066 | -0.195 | 47.542
16 | 1.379 | 0.03305 | -0.196 | 41.732

## 134. Re 16M Mach 0.25 (2)
BIGFOIL.COM POLAR EXPORT
NACA67A718
NACA67A718 |  |  |  | Cl Max: | 1.7244 | at alpha= | 20 | deg
XFOIL ncrit=9 |  |  |  | L/D Max: | 193.176 | at alpha= | 0.5 | deg
Re: | 16000000 |  |  | Cd Min: | 0.06422 | at alpha= | 20 | deg
Mach: | 0.25 |  |  | Cl=0 at alpha= | -6.2504 | deg
|  |  |  | @ Cl=0.1, Cd= | 0.0051937
|  |  |  | @ Cl=0.4, Cd= | 0.004521
|  |  |  | @ Cl=0.6, Cd= | 0.0040643
alpha (deg) | Cl | Cd | Cm | Cl/Cd
-20 | -0.8455 | 0.04469 | -0.2208 | -18.9192
-19.5 | -0.8669 | 0.03736 | -0.224 | -23.204
-19 | -0.8765 | 0.03218 | -0.2244 | -27.2374
-18.5 | -0.8998 | 0.02709 | -0.2222 | -33.2152
-18 | -0.9056 | 0.02367 | -0.2189 | -38.2594
-17.5 | -0.8983 | 0.02125 | -0.2151 | -42.2729
-17 | -0.8817 | 0.01949 | -0.2114 | -45.2386
-16.5 | -0.8707 | 0.01756 | -0.2066 | -49.5843
-16 | -0.849 | 0.01611 | -0.2024 | -52.7002
-15.5 | -0.8222 | 0.0149 | -0.1985 | -55.1812
-15 | -0.7947 | 0.01375 | -0.1945 | -57.7964
-14.5 | -0.7622 | 0.01281 | -0.1908 | -59.5004
-14 | -0.7286 | 0.01193 | -0.1872 | -61.0729
-13.5 | -0.6903 | 0.01124 | -0.184 | -61.4146
-13 | -0.6505 | 0.01061 | -0.1811 | -61.3101
-12.5 | -0.6108 | 0.00997 | -0.178 | -61.2638
-12 | -0.5689 | 0.00938 | -0.1753 | -60.6503
-11.5 | -0.5257 | 0.00886 | -0.1727 | -59.3341
-11 | -0.4932 | 0.00791 | -0.1683 | -62.3515
-10.5 | -0.4515 | 0.00748 | -0.1653 | -60.361
-10 | -0.4074 | 0.00724 | -0.1627 | -56.2707
-9.5 | -0.355 | 0.00698 | -0.1617 | -50.8596
-9 | -0.3015 | 0.00673 | -0.1611 | -44.7994
-8.5 | -0.2481 | 0.00647 | -0.1605 | -38.3462
-8 | -0.1939 | 0.00623 | -0.16 | -31.1236
-7.5 | -0.139 | 0.00601 | -0.1598 | -23.1281
-7 | -0.0831 | 0.00583 | -0.1599 | -14.2539
-6.5 | -0.0277 | 0.00563 | -0.1598 | -4.9201
-6 | 0.0278 | 0.00544 | -0.1599 | 5.1103
-5.5 | 0.0833 | 0.00524 | -0.16 | 15.8969
-5 | 0.141 | 0.00508 | -0.1605 | 27.7559
-4.5 | 0.1999 | 0.00494 | -0.1613 | 40.4656
-4 | 0.2588 | 0.00481 | -0.1622 | 53.8046
-3.5 | 0.3179 | 0.00468 | -0.1631 | 67.9274
-3 | 0.3772 | 0.00456 | -0.1642 | 82.7193
-2.5 | 0.4356 | 0.00446 | -0.165 | 97.6682
-2 | 0.4911 | 0.00438 | -0.1652 | 112.1233
-1.5 | 0.5479 | 0.00421 | -0.1658 | 130.1425
-1 | 0.6051 | 0.00405 | -0.1664 | 149.4074
-0.5 | 0.6559 | 0.00394 | -0.1657 | 166.4721
0.5 | 0.736 | 0.00381 | -0.1593 | 193.1759
1 | 0.7136 | 0.00441 | -0.1425 | 161.8141
1.5 | 0.7096 | 0.00505 | -0.1303 | 140.5149
2 | 0.6815 | 0.00645 | -0.1135 | 105.6589
2.5 | 0.6742 | 0.00726 | -0.1013 | 92.865
3 | 0.683 | 0.00846 | -0.0926 | 80.7329
3.5 | 0.7032 | 0.00947 | -0.0862 | 74.2555
4 | 0.7241 | 0.01059 | -0.0801 | 68.3758
4.5 | 0.7398 | 0.01189 | -0.0732 | 62.2204
5 | 0.7662 | 0.01295 | -0.0684 | 59.166
5.5 | 0.8017 | 0.01379 | -0.0654 | 58.1363
6 | 0.8353 | 0.01475 | -0.0621 | 56.6305
6.5 | 0.8723 | 0.0156 | -0.0594 | 55.9167
7 | 0.9116 | 0.0164 | -0.0571 | 55.5854
7.5 | 0.9491 | 0.01733 | -0.0546 | 54.7663
8 | 0.984 | 0.01836 | -0.0518 | 53.5948
8.5 | 1.0217 | 0.01931 | -0.0495 | 52.9104
9 | 1.0627 | 0.02017 | -0.0477 | 52.6872
9.5 | 1.099 | 0.02127 | -0.0452 | 51.669
10 | 1.1405 | 0.02215 | -0.0436 | 51.4898
10.5 | 1.1827 | 0.02302 | -0.0421 | 51.3771
11 | 1.2208 | 0.02412 | -0.0401 | 50.6136
11.5 | 1.2603 | 0.02518 | -0.0383 | 50.0516
12 | 1.3001 | 0.02623 | -0.0366 | 49.5654
12.5 | 1.3348 | 0.02757 | -0.0343 | 48.4149
13 | 1.3685 | 0.02901 | -0.0319 | 47.1734
13.5 | 1.4036 | 0.03042 | -0.0297 | 46.1407
14 | 1.4333 | 0.0322 | -0.027 | 44.5124
14.5 | 1.466 | 0.03383 | -0.0248 | 43.3343
15 | 1.4958 | 0.03573 | -0.0224 | 41.864
15.5 | 1.5281 | 0.03752 | -0.0203 | 40.7276
16 | 1.5539 | 0.03982 | -0.0177 | 39.0231
16.5 | 1.5844 | 0.04182 | -0.0158 | 37.8862
17 | 1.6096 | 0.04432 | -0.0135 | 36.3177
17.5 | 1.634 | 0.04696 | -0.0113 | 34.7956
18 | 1.6599 | 0.04955 | -0.0095 | 33.4995
18.5 | 1.6791 | 0.05275 | -0.0074 | 31.8313
19 | 1.6968 | 0.05622 | -0.0055 | 30.1814
19.5 | 1.7108 | 0.06015 | -0.0037 | 28.4422
20 | 1.7244 | 0.06422 | -0.0022 | 26.8514

## 135. Re 16M Mach 0.50 (1)
BIGFOIL.COM POLAR EXPORT
NACA67A718
NACA67A718 |  |  |  | Cl Max: | 1.729 | at alpha= | 8 | deg
JavaFoil+Calcfoil stall+Eppler ext transition |  |  |  | L/D Max: | 119.414 | at alpha= | 2.5 | deg
Re: | 16000000 |  |  | Cd Min: | 0.00579 | at alpha= | -4 | deg
Mach: | 0.5 |  |  | Cl=0 at alpha= | -5.8357 | deg
|  |  |  | @ Cl=0.1, Cd= | 0.0060508
|  |  |  | @ Cl=0.4, Cd= | 0.0061768
|  |  |  | @ Cl=0.6, Cd= | 0.0063271
alpha (deg) | Cl | Cd | Cm | Cl/Cd
-20 | -0.811 | 0.17035 | -0.062 | -4.763
-19.5 | -0.783 | 0.16557 | -0.063 | -4.727
-19 | -0.755 | 0.15539 | -0.064 | -4.86
-18.5 | -0.727 | 0.14827 | -0.065 | -4.901
-18 | -0.698 | 0.14371 | -0.065 | -4.857
-17.5 | -0.669 | 0.13639 | -0.065 | -4.903
-17 | -0.641 | 0.12319 | -0.067 | -5.203
-16.5 | -0.613 | 0.11598 | -0.068 | -5.285
-16 | -0.585 | 0.10766 | -0.069 | -5.43
-15.5 | -0.555 | 0.1083 | -0.069 | -5.127
-15 | -0.527 | 0.10143 | -0.07 | -5.194
-14.5 | -0.498 | 0.09653 | -0.07 | -5.157
-14 | -0.471 | 0.08708 | -0.075 | -5.411
-13.5 | -0.444 | 0.08072 | -0.078 | -5.496
-13 | -0.418 | 0.07182 | -0.084 | -5.818
-12.5 | -0.396 | 0.05852 | -0.095 | -6.769
-12 | -0.353 | 0.08104 | -0.069 | -4.361
-11.5 | -0.326 | 0.07192 | -0.074 | -4.529
-11 | -0.298 | 0.066 | -0.077 | -4.51
-10.5 | -0.267 | 0.08037 | -0.067 | -3.322
-10 | -0.239 | 0.0677 | -0.071 | -3.528
-9.5 | -0.21 | 0.06176 | -0.074 | -3.408
-9 | -0.281 | 0.05542 | -0.079 | -5.064
-8.5 | -0.268 | 0.04298 | -0.099 | -6.228
-8 | -0.271 | 0.00881 | -0.145 | -30.799
-7.5 | -0.218 | 0.00757 | -0.148 | -28.777
-7 | -0.157 | 0.00712 | -0.15 | -21.993
-6.5 | -0.091 | 0.00683 | -0.152 | -13.356
-6 | -0.023 | 0.0065 | -0.154 | -3.549
-5.5 | 0.047 | 0.00623 | -0.156 | 7.522
-5 | 0.118 | 0.00599 | -0.157 | 19.722
-4.5 | 0.19 | 0.00588 | -0.159 | 32.341
-4 | 0.263 | 0.00579 | -0.161 | 45.343
-3.5 | 0.335 | 0.00604 | -0.163 | 55.528
-3 | 0.411 | 0.0062 | -0.164 | 66.223
-2.5 | 0.483 | 0.00629 | -0.166 | 76.919
-2 | 0.556 | 0.00652 | -0.168 | 85.245
-1.5 | 0.629 | 0.0062 | -0.17 | 101.566
-1 | 0.702 | 0.00686 | -0.171 | 102.38
-0.5 | 0.776 | 0.00747 | -0.173 | 103.828
0 | 0.834 | 0.00809 | -0.175 | 102.984
0.5 | 0.904 | 0.00832 | -0.176 | 108.7
1 | 0.975 | 0.0086 | -0.178 | 113.404
1.5 | 1.046 | 0.00901 | -0.18 | 116.012
2 | 1.116 | 0.00945 | -0.181 | 118.15
2.5 | 1.186 | 0.00994 | -0.183 | 119.414
3 | 1.256 | 0.01061 | -0.184 | 118.44
3.5 | 1.312 | 0.0114 | -0.186 | 115.051
4 | 1.377 | 0.01227 | -0.188 | 112.235
4.5 | 1.439 | 0.01296 | -0.189 | 111.051
5 | 1.5 | 0.01437 | -0.191 | 104.408
5.5 | 1.558 | 0.0152 | -0.192 | 102.544
6 | 1.614 | 0.01588 | -0.194 | 101.616
6.5 | 1.662 | 0.01662 | -0.195 | 100.001
7 | 1.699 | 0.01743 | -0.196 | 97.472
7.5 | 1.724 | 0.01834 | -0.198 | 93.982
8 | 1.729 | 0.02 | -0.199 | 86.469
8.5 | 1.705 | 0.02138 | -0.201 | 79.765
9 | 1.599 | 0.02298 | -0.202 | 69.576
9.5 | 1.044 | 0.02499 | -0.203 | 41.764
10 | 1.075 | 0.02806 | -0.204 | 38.317
10.5 | 1.107 | 0.02846 | -0.206 | 38.905
11 | 1.141 | 0.02786 | -0.207 | 40.946
11.5 | 1.171 | 0.03045 | -0.208 | 38.472
12 | 1.201 | 0.03356 | -0.209 | 35.792
12.5 | 1.235 | 0.03218 | -0.211 | 38.375
13 | 1.265 | 0.03495 | -0.211 | 36.198

## 136. Re 16M Mach 0.50 (2)
BIGFOIL.COM POLAR EXPORT
NACA67A718
NACA67A718 |  |  |  | Cl Max: | 1.5536 | at alpha= | 15 | deg
XFOIL ncrit=9 |  |  |  | L/D Max: | 186.287 | at alpha= | 1 | deg
Re: | 16000000 |  |  | Cd Min: | 0.05583 | at alpha= | 15 | deg
Mach: | 0.5 |  |  | Cl=0 at alpha= | -99 | deg
|  |  |  | @ Cl=0.1, Cd= | 0.0043
|  |  |  | @ Cl=0.4, Cd= | 0.0043
|  |  |  | @ Cl=0.6, Cd= | 0.0043
alpha (deg) | Cl | Cd | Cm | Cl/Cd
0 | 0.7269 | 0.0043 | -0.1702 | 169.0465
0.5 | 0.7811 | 0.00427 | -0.1685 | 182.9274
1 | 0.8178 | 0.00439 | -0.1632 | 186.287
1.5 | 0.8241 | 0.00488 | -0.1516 | 168.873
2 | 0.7833 | 0.00642 | -0.1306 | 122.0093
2.5 | 0.7665 | 0.00765 | -0.115 | 100.1961
3 | 0.7352 | 0.00995 | -0.0971 | 73.8894
3.5 | 0.741 | 0.01156 | -0.0867 | 64.1003
4 | 0.7436 | 0.01345 | -0.0762 | 55.2862
4.5 | 0.7836 | 0.01442 | -0.0724 | 54.3412
5 | 0.797 | 0.01615 | -0.0642 | 49.3498
5.5 | 0.8194 | 0.01778 | -0.0577 | 46.0855
6 | 0.8559 | 0.019 | -0.0536 | 45.0474
6.5 | 0.8906 | 0.02039 | -0.0493 | 43.6783
7 | 0.9265 | 0.02178 | -0.0452 | 42.539
7.5 | 0.9699 | 0.02296 | -0.0422 | 42.243
8 | 1.0032 | 0.02464 | -0.0378 | 40.7143
8.5 | 1.0432 | 0.0261 | -0.0344 | 39.9693
9 | 1.0841 | 0.02765 | -0.031 | 39.208
9.5 | 1.1294 | 0.02905 | -0.0282 | 38.8778
10 | 1.1766 | 0.03041 | -0.0256 | 38.6912
10.5 | 1.2199 | 0.03211 | -0.0225 | 37.9913
11 | 1.2681 | 0.03359 | -0.0198 | 37.7523
11.5 | 1.3091 | 0.03555 | -0.0163 | 36.8242
12 | 1.3547 | 0.03735 | -0.0132 | 36.2704
12.5 | 1.3876 | 0.03999 | -0.009 | 34.6987
13 | 1.4248 | 0.04253 | -0.0052 | 33.5011
13.5 | 1.4648 | 0.04502 | -0.0016 | 32.5367
14 | 1.5008 | 0.04797 | 0.0022 | 31.2862
14.5 | 1.5336 | 0.05136 | 0.0063 | 29.8598
15 | 1.5536 | 0.05583 | 0.0109 | 27.8273

## 137. Re 18M Mach 0.00 (1)
BIGFOIL.COM POLAR EXPORT
NACA67A718
NACA67A718 |  |  |  | Cl Max: | 1.84 | at alpha= | 12.5 | deg
JavaFoil+Calcfoil stall+Eppler ext transition |  |  |  | L/D Max: | 126.999 | at alpha= | 3 | deg
Re: | 18000000 |  |  | Cd Min: | 0.00498 | at alpha= | -7 | deg
Mach: | 0 |  |  | Cl=0 at alpha= | -5.8307 | deg
|  |  |  | @ Cl=0.1, Cd= | 0.0058079
|  |  |  | @ Cl=0.4, Cd= | 0.0063567
|  |  |  | @ Cl=0.6, Cd= | 0.00687
alpha (deg) | Cl | Cd | Cm | Cl/Cd
-18 | -0.673 | 0.12306 | -0.058 | -5.472
-17.5 | -0.68 | 0.11442 | -0.061 | -5.944
-17 | -0.684 | 0.10818 | -0.063 | -6.319
-16.5 | -0.683 | 0.10373 | -0.063 | -6.587
-16 | -0.681 | 0.09891 | -0.065 | -6.88
-15.5 | -0.676 | 0.09262 | -0.067 | -7.301
-15 | -0.67 | 0.08474 | -0.07 | -7.911
-14.5 | -0.663 | 0.07551 | -0.075 | -8.785
-14 | -0.663 | 0.0587 | -0.084 | -11.296
-13.5 | -0.689 | 0.02803 | -0.099 | -24.57
-13 | -0.698 | 0.01461 | -0.108 | -47.747
-12.5 | -0.675 | 0.01213 | -0.111 | -55.648
-12 | -0.647 | 0.01047 | -0.114 | -61.823
-11.5 | -0.611 | 0.00962 | -0.116 | -63.526
-11 | -0.571 | 0.00894 | -0.118 | -63.883
-10.5 | -0.526 | 0.00845 | -0.12 | -62.297
-10 | -0.477 | 0.00807 | -0.122 | -59.142
-9.5 | -0.426 | 0.00763 | -0.123 | -55.784
-9 | -0.372 | 0.00732 | -0.125 | -50.835
-8.5 | -0.317 | 0.00672 | -0.127 | -47.187
-8 | -0.26 | 0.00652 | -0.129 | -39.857
-7.5 | -0.202 | 0.006 | -0.13 | -33.638
-7 | -0.142 | 0.00498 | -0.132 | -28.582
-6.5 | -0.082 | 0.00566 | -0.134 | -14.483
-6 | -0.021 | 0.00583 | -0.135 | -3.526
-5.5 | 0.041 | 0.00563 | -0.137 | 7.362
-5 | 0.104 | 0.00582 | -0.138 | 17.85
-4.5 | 0.167 | 0.00581 | -0.139 | 28.709
-4 | 0.23 | 0.00588 | -0.141 | 39.066
-3.5 | 0.293 | 0.00598 | -0.142 | 48.973
-3 | 0.358 | 0.00611 | -0.144 | 58.536
-2.5 | 0.421 | 0.00648 | -0.145 | 64.939
-2 | 0.484 | 0.00649 | -0.146 | 74.455
-1.5 | 0.546 | 0.00669 | -0.148 | 81.679
-1 | 0.609 | 0.0069 | -0.149 | 88.28
-0.5 | 0.672 | 0.00701 | -0.151 | 95.83
0 | 0.725 | 0.00718 | -0.152 | 100.945
0.5 | 0.787 | 0.00745 | -0.154 | 105.57
1 | 0.848 | 0.00766 | -0.155 | 110.663
1.5 | 0.909 | 0.00796 | -0.156 | 114.293
2 | 0.971 | 0.0081 | -0.158 | 119.849
2.5 | 1.032 | 0.00827 | -0.159 | 124.823
3 | 1.093 | 0.00861 | -0.161 | 126.999
3.5 | 1.146 | 0.00904 | -0.162 | 126.759
4 | 1.204 | 0.00951 | -0.163 | 126.608
4.5 | 1.261 | 0.00994 | -0.165 | 126.916
5 | 1.318 | 0.01066 | -0.166 | 123.584
5.5 | 1.374 | 0.01119 | -0.167 | 122.723
6 | 1.428 | 0.01172 | -0.169 | 121.912
6.5 | 1.481 | 0.01214 | -0.17 | 122.016
7 | 1.531 | 0.01255 | -0.171 | 121.948
7.5 | 1.579 | 0.013 | -0.172 | 121.417
8 | 1.624 | 0.01347 | -0.174 | 120.565
8.5 | 1.666 | 0.01395 | -0.175 | 119.403
9 | 1.704 | 0.0148 | -0.176 | 115.129
9.5 | 1.737 | 0.01538 | -0.177 | 112.929
10 | 1.766 | 0.01597 | -0.178 | 110.546
10.5 | 1.79 | 0.01665 | -0.18 | 107.532
11 | 1.81 | 0.01734 | -0.181 | 104.405
11.5 | 1.825 | 0.01807 | -0.182 | 100.998
12 | 1.835 | 0.01875 | -0.183 | 97.851
12.5 | 1.84 | 0.01955 | -0.184 | 94.098
13 | 1.84 | 0.02043 | -0.185 | 90.091
13.5 | 1.836 | 0.02131 | -0.186 | 86.133
14 | 1.826 | 0.02236 | -0.187 | 81.661
14.5 | 1.812 | 0.02319 | -0.188 | 78.137
15 | 1.794 | 0.0242 | -0.189 | 74.16
15.5 | 1.772 | 0.02554 | -0.189 | 69.395
16 | 1.747 | 0.0267 | -0.19 | 65.431
16.5 | 1.718 | 0.0281 | -0.191 | 61.117
17 | 1.686 | 0.02941 | -0.192 | 57.318
17.5 | 1.652 | 0.03041 | -0.193 | 54.31

## 138. Re 18M Mach 0.00 (2)
BIGFOIL.COM POLAR EXPORT
NACA67A718
NACA67A718 |  |  |  | Cl Max: | 1.7381 | at alpha= | 20 | deg
XFOIL ncrit=9 |  |  |  | L/D Max: | 166.294 | at alpha= | 0 | deg
Re: | 18000000 |  |  | Cd Min: | 0.05091 | at alpha= | 20 | deg
Mach: | 0 |  |  | Cl=0 at alpha= | -6.2002 | deg
|  |  |  | @ Cl=0.1, Cd= | 0.0049792
|  |  |  | @ Cl=0.4, Cd= | 0.0043777
|  |  |  | @ Cl=0.6, Cd= | 0.0040494
alpha (deg) | Cl | Cd | Cm | Cl/Cd
-20 | -1.0623 | 0.02192 | -0.1939 | -48.4626
-19.5 | -1.0445 | 0.02038 | -0.1917 | -51.2512
-19 | -1.0243 | 0.01903 | -0.1894 | -53.8255
-18.5 | -1.005 | 0.01763 | -0.1866 | -57.0051
-18 | -0.9827 | 0.01643 | -0.184 | -59.8113
-17.5 | -0.9571 | 0.01542 | -0.1814 | -62.0687
-17 | -0.9286 | 0.01457 | -0.1789 | -63.7337
-16.5 | -0.9006 | 0.01369 | -0.1763 | -65.7852
-16 | -0.8697 | 0.01289 | -0.1738 | -67.4709
-15.5 | -0.8357 | 0.01222 | -0.1717 | -68.3879
-15 | -0.802 | 0.01154 | -0.1693 | -69.4974
-14.5 | -0.7661 | 0.01096 | -0.1672 | -69.8996
-14 | -0.7322 | 0.01028 | -0.1645 | -71.2257
-13.5 | -0.6935 | 0.00982 | -0.1626 | -70.6212
-13 | -0.6539 | 0.00939 | -0.1607 | -69.6379
-12.5 | -0.615 | 0.00893 | -0.1586 | -68.869
-12 | -0.5768 | 0.00844 | -0.1562 | -68.3412
-11.5 | -0.549 | 0.00769 | -0.1517 | -71.3914
-11 | -0.5046 | 0.00732 | -0.1503 | -68.9344
-10.5 | -0.4549 | 0.00707 | -0.15 | -64.3423
-10 | -0.404 | 0.00683 | -0.1499 | -59.1508
-9.5 | -0.3522 | 0.00661 | -0.1499 | -53.2829
-9 | -0.3 | 0.00638 | -0.15 | -47.0219
-8.5 | -0.2477 | 0.00614 | -0.1502 | -40.342
-8 | -0.1946 | 0.00593 | -0.1504 | -32.8162
-7.5 | -0.1407 | 0.00576 | -0.1508 | -24.4271
-7 | -0.0866 | 0.00558 | -0.1513 | -15.5197
-6.5 | -0.0325 | 0.0054 | -0.1517 | -6.0185
-6 | 0.0217 | 0.00521 | -0.1521 | 4.1651
-5.5 | 0.0766 | 0.00505 | -0.1527 | 15.1683
-5 | 0.1328 | 0.00488 | -0.1536 | 27.2131
-4.5 | 0.1901 | 0.00476 | -0.1546 | 39.937
-4 | 0.2473 | 0.00463 | -0.1557 | 53.4125
-3.5 | 0.3047 | 0.0045 | -0.1568 | 67.7111
-3 | 0.3612 | 0.00442 | -0.1577 | 81.7195
-2.5 | 0.4163 | 0.00436 | -0.1583 | 95.4817
-2 | 0.4733 | 0.00423 | -0.1593 | 111.8913
-1.5 | 0.5286 | 0.00408 | -0.16 | 129.5588
0 | 0.6685 | 0.00402 | -0.1562 | 166.2935
0.5 | 0.6573 | 0.00437 | -0.142 | 150.4119
1 | 0.6404 | 0.00526 | -0.1272 | 121.749
1.5 | 0.649 | 0.00585 | -0.1183 | 110.9402
2 | 0.6456 | 0.00682 | -0.1071 | 94.6628
2.5 | 0.6483 | 0.00765 | -0.0974 | 84.7451
3 | 0.6678 | 0.0081 | -0.0911 | 82.4444
3.5 | 0.6866 | 0.00908 | -0.0848 | 75.6167
4 | 0.7147 | 0.0099 | -0.0804 | 72.1919
4.5 | 0.7306 | 0.01114 | -0.0739 | 65.5835
5 | 0.7628 | 0.01192 | -0.0705 | 63.9933
5.5 | 0.7989 | 0.01264 | -0.0679 | 63.2041
6 | 0.836 | 0.01338 | -0.0656 | 62.4813
6.5 | 0.8733 | 0.01411 | -0.0633 | 61.8923
7 | 0.9132 | 0.01476 | -0.0616 | 61.8699
7.5 | 0.9491 | 0.01559 | -0.0592 | 60.8788
8 | 0.9814 | 0.01659 | -0.0563 | 59.1561
8.5 | 1.0221 | 0.01728 | -0.0549 | 59.1493
9 | 1.0613 | 0.01803 | -0.0533 | 58.863
9.5 | 1.0968 | 0.01898 | -0.0512 | 57.7871
10 | 1.137 | 0.01974 | -0.0499 | 57.5988
10.5 | 1.178 | 0.02047 | -0.0488 | 57.5476
11 | 1.2184 | 0.02123 | -0.0476 | 57.3905
11.5 | 1.2531 | 0.02227 | -0.0457 | 56.2685
12 | 1.291 | 0.02318 | -0.0443 | 55.6946
12.5 | 1.328 | 0.02414 | -0.0429 | 55.0124
13 | 1.3589 | 0.02545 | -0.0406 | 53.3949
13.5 | 1.3933 | 0.02657 | -0.039 | 52.4388
14 | 1.4277 | 0.02772 | -0.0374 | 51.5043
14.5 | 1.4563 | 0.02925 | -0.0352 | 49.788
15 | 1.487 | 0.03068 | -0.0334 | 48.4681
15.5 | 1.5203 | 0.03197 | -0.032 | 47.554
16 | 1.5466 | 0.03373 | -0.0299 | 45.8524
16.5 | 1.5782 | 0.03519 | -0.0285 | 44.848
17 | 1.6017 | 0.03725 | -0.0264 | 42.9987
17.5 | 1.6299 | 0.03899 | -0.0249 | 41.803
18 | 1.6531 | 0.04115 | -0.0231 | 40.1725
18.5 | 1.68 | 0.04307 | -0.0218 | 39.0063
19 | 1.7008 | 0.04553 | -0.0201 | 37.3556
19.5 | 1.7195 | 0.0482 | -0.0184 | 35.6743
20 | 1.7381 | 0.05091 | -0.0169 | 34.1406

## 139. Re 18M Mach 0.10 (1)
BIGFOIL.COM POLAR EXPORT
NACA67A718
NACA67A718 |  |  |  | Cl Max: | 1.833 | at alpha= | 12.5 | deg
JavaFoil+Calcfoil stall+Eppler ext transition |  |  |  | L/D Max: | 127.053 | at alpha= | 3 | deg
Re: | 18000000 |  |  | Cd Min: | 0.005 | at alpha= | -7 | deg
Mach: | 0.1 |  |  | Cl=0 at alpha= | -5.8333 | deg
|  |  |  | @ Cl=0.1, Cd= | 0.0057655
|  |  |  | @ Cl=0.4, Cd= | 0.0063422
|  |  |  | @ Cl=0.6, Cd= | 0.0068967
alpha (deg) | Cl | Cd | Cm | Cl/Cd
-18 | -0.645 | 0.12339 | -0.058 | -5.226
-17.5 | -0.653 | 0.11678 | -0.06 | -5.595
-17 | -0.66 | 0.11052 | -0.062 | -5.97
-16.5 | -0.663 | 0.10537 | -0.063 | -6.291
-16 | -0.663 | 0.10137 | -0.064 | -6.537
-15.5 | -0.661 | 0.09482 | -0.066 | -6.971
-15 | -0.656 | 0.08847 | -0.068 | -7.416
-14.5 | -0.65 | 0.08057 | -0.072 | -8.063
-14 | -0.645 | 0.06775 | -0.079 | -9.527
-13.5 | -0.644 | 0.05195 | -0.088 | -12.388
-13 | -0.69 | 0.01594 | -0.108 | -43.278
-12.5 | -0.667 | 0.01348 | -0.111 | -49.48
-12 | -0.645 | 0.01079 | -0.114 | -59.758
-11.5 | -0.61 | 0.00983 | -0.116 | -62.053
-11 | -0.571 | 0.0091 | -0.118 | -62.764
-10.5 | -0.527 | 0.00856 | -0.12 | -61.542
-10 | -0.478 | 0.00811 | -0.122 | -58.909
-9.5 | -0.427 | 0.00772 | -0.124 | -55.274
-9 | -0.373 | 0.00741 | -0.126 | -50.336
-8.5 | -0.318 | 0.00677 | -0.128 | -46.941
-8 | -0.261 | 0.00652 | -0.129 | -40.026
-7.5 | -0.203 | 0.00602 | -0.131 | -33.612
-7 | -0.143 | 0.005 | -0.132 | -28.589
-6.5 | -0.082 | 0.00514 | -0.134 | -16.008
-6 | -0.021 | 0.0059 | -0.136 | -3.503
-5.5 | 0.042 | 0.0057 | -0.137 | 7.31
-5 | 0.104 | 0.00577 | -0.139 | 18.087
-4.5 | 0.168 | 0.00586 | -0.14 | 28.574
-4 | 0.231 | 0.00585 | -0.142 | 39.46
-3.5 | 0.294 | 0.00595 | -0.143 | 49.503
-3 | 0.359 | 0.00615 | -0.144 | 58.389
-2.5 | 0.423 | 0.00645 | -0.146 | 65.521
-2 | 0.486 | 0.00656 | -0.147 | 74.037
-1.5 | 0.549 | 0.00667 | -0.149 | 82.296
-1 | 0.612 | 0.00695 | -0.15 | 88.087
-0.5 | 0.676 | 0.00701 | -0.151 | 96.326
0 | 0.729 | 0.00723 | -0.153 | 100.838
0.5 | 0.79 | 0.0075 | -0.154 | 105.373
1 | 0.852 | 0.00773 | -0.156 | 110.292
1.5 | 0.914 | 0.00802 | -0.157 | 113.959
2 | 0.976 | 0.00816 | -0.159 | 119.523
2.5 | 1.037 | 0.00833 | -0.16 | 124.496
3 | 1.099 | 0.00865 | -0.161 | 127.053
3.5 | 1.151 | 0.00908 | -0.163 | 126.798
4 | 1.21 | 0.00959 | -0.164 | 126.2
4.5 | 1.267 | 0.01001 | -0.165 | 126.579
5 | 1.324 | 0.01074 | -0.167 | 123.244
5.5 | 1.38 | 0.0113 | -0.168 | 122.111
6 | 1.435 | 0.01181 | -0.169 | 121.47
6.5 | 1.488 | 0.01224 | -0.171 | 121.512
7 | 1.537 | 0.01268 | -0.172 | 121.214
7.5 | 1.585 | 0.01313 | -0.173 | 120.709
8 | 1.63 | 0.0136 | -0.174 | 119.828
8.5 | 1.672 | 0.01411 | -0.176 | 118.457
9 | 1.709 | 0.01496 | -0.177 | 114.204
9.5 | 1.741 | 0.01554 | -0.178 | 111.999
10 | 1.769 | 0.01617 | -0.179 | 109.382
10.5 | 1.792 | 0.01687 | -0.18 | 106.231
11 | 1.81 | 0.01759 | -0.181 | 102.877
11.5 | 1.823 | 0.01831 | -0.183 | 99.541
12 | 1.83 | 0.01906 | -0.184 | 96.019
12.5 | 1.833 | 0.01987 | -0.185 | 92.218
13 | 1.829 | 0.02081 | -0.186 | 87.889
13.5 | 1.821 | 0.0217 | -0.187 | 83.921
14 | 1.807 | 0.02278 | -0.188 | 79.351
14.5 | 1.789 | 0.0237 | -0.189 | 75.498
15 | 1.767 | 0.0249 | -0.189 | 70.942
15.5 | 1.74 | 0.02597 | -0.19 | 67
16 | 1.709 | 0.02749 | -0.191 | 62.174
16.5 | 1.675 | 0.02877 | -0.192 | 58.204
17 | 1.638 | 0.02973 | -0.193 | 55.076
17.5 | 1.598 | 0.03134 | -0.194 | 50.976

## 140. Re 18M Mach 0.10 (2)
BIGFOIL.COM POLAR EXPORT
NACA67A718
NACA67A718 |  |  |  | Cl Max: | 1.7359 | at alpha= | 20 | deg
XFOIL ncrit=9 |  |  |  | L/D Max: | 168.4 | at alpha= | 0 | deg
Re: | 18000000 |  |  | Cd Min: | 0.05287 | at alpha= | 20 | deg
Mach: | 0.1 |  |  | Cl=0 at alpha= | -6.2055 | deg
|  |  |  | @ Cl=0.1, Cd= | 0.0049926
|  |  |  | @ Cl=0.4, Cd= | 0.0043808
|  |  |  | @ Cl=0.6, Cd= | 0.0039813
alpha (deg) | Cl | Cd | Cm | Cl/Cd
-20 | -1.0492 | 0.0234 | -0.1997 | -44.8376
-19.5 | -1.0334 | 0.02162 | -0.1974 | -47.7983
-19 | -1.0149 | 0.02007 | -0.195 | -50.568
-18.5 | -0.9982 | 0.01849 | -0.192 | -53.9859
-18 | -0.9779 | 0.01714 | -0.1891 | -57.0537
-17.5 | -0.9539 | 0.01601 | -0.1862 | -59.5815
-17 | -0.9264 | 0.01508 | -0.1835 | -61.4324
-16.5 | -0.8989 | 0.01413 | -0.1807 | -63.6164
-16 | -0.8687 | 0.01327 | -0.178 | -65.4635
-15.5 | -0.8353 | 0.01254 | -0.1756 | -66.6108
-15 | -0.8024 | 0.0118 | -0.1729 | -68
-14.5 | -0.7668 | 0.01119 | -0.1705 | -68.5255
-14 | -0.7326 | 0.0105 | -0.1678 | -69.7714
-13.5 | -0.6937 | 0.01001 | -0.1657 | -69.3007
-13 | -0.6538 | 0.00955 | -0.1637 | -68.4607
-12.5 | -0.6149 | 0.00904 | -0.1614 | -68.0199
-12 | -0.5751 | 0.00858 | -0.1592 | -67.028
-11.5 | -0.547 | 0.00773 | -0.1547 | -70.7633
-11 | -0.5061 | 0.00738 | -0.1524 | -68.5772
-10.5 | -0.4564 | 0.00711 | -0.1519 | -64.1913
-10 | -0.4053 | 0.00687 | -0.1517 | -58.9956
-9 | -0.3008 | 0.00641 | -0.1516 | -46.9267
-8.5 | -0.2482 | 0.00618 | -0.1516 | -40.1618
-8 | -0.195 | 0.00596 | -0.1518 | -32.7181
-7.5 | -0.1409 | 0.00578 | -0.1521 | -24.3772
-7 | -0.0864 | 0.0056 | -0.1525 | -15.4286
-6.5 | -0.0321 | 0.00542 | -0.1529 | -5.9225
-6 | 0.0224 | 0.00523 | -0.1533 | 4.283
-5.5 | 0.0776 | 0.00506 | -0.1538 | 15.336
-5 | 0.1341 | 0.00489 | -0.1547 | 27.4233
-4.5 | 0.1917 | 0.00477 | -0.1557 | 40.1887
-4 | 0.2492 | 0.00464 | -0.1567 | 53.7069
-3.5 | 0.3069 | 0.00451 | -0.1578 | 68.0488
-3 | 0.3638 | 0.00442 | -0.1587 | 82.3077
-2.5 | 0.4192 | 0.00436 | -0.1593 | 96.1468
-2 | 0.4764 | 0.00424 | -0.1603 | 112.3585
-1.5 | 0.5322 | 0.00409 | -0.161 | 130.1222
-1 | 0.5845 | 0.004 | -0.1609 | 146.125
-0.5 | 0.6343 | 0.00394 | -0.1603 | 160.9898
0 | 0.6736 | 0.004 | -0.1574 | 168.4
0.5 | 0.6642 | 0.00432 | -0.1435 | 153.75
1 | 0.6464 | 0.00522 | -0.1284 | 123.8314
1.5 | 0.6521 | 0.00586 | -0.1188 | 111.2799
2.5 | 0.6497 | 0.00772 | -0.0975 | 84.158
3 | 0.6681 | 0.00819 | -0.0909 | 81.5751
3.5 | 0.6881 | 0.00916 | -0.0848 | 75.1201
4 | 0.7167 | 0.00997 | -0.0805 | 71.8857
4.5 | 0.731 | 0.01127 | -0.0736 | 64.8625
5 | 0.764 | 0.01204 | -0.0703 | 63.4551
5.5 | 0.7962 | 0.01292 | -0.067 | 61.6254
6 | 0.8365 | 0.01355 | -0.0651 | 61.7343
6.5 | 0.8742 | 0.01428 | -0.0629 | 61.2185
7 | 0.9142 | 0.01494 | -0.0611 | 61.1914
7.5 | 0.9487 | 0.01586 | -0.0584 | 59.8172
8 | 0.9827 | 0.01681 | -0.0557 | 58.4593
8.5 | 1.0237 | 0.0175 | -0.0543 | 58.4971
9 | 1.0599 | 0.01841 | -0.0521 | 57.572
9.5 | 1.098 | 0.01927 | -0.0504 | 56.9798
10 | 1.1391 | 0.02002 | -0.0491 | 56.8981
10.5 | 1.1804 | 0.02077 | -0.048 | 56.832
11 | 1.217 | 0.02174 | -0.0462 | 55.9798
11.5 | 1.2555 | 0.02264 | -0.0447 | 55.4549
12 | 1.2943 | 0.02353 | -0.0434 | 55.0064
12.5 | 1.3304 | 0.02458 | -0.0417 | 54.1253
13 | 1.3612 | 0.02593 | -0.0393 | 52.4952
13.5 | 1.3963 | 0.02706 | -0.0377 | 51.6001
14 | 1.4296 | 0.02832 | -0.0359 | 50.4802
14.5 | 1.4588 | 0.02986 | -0.0337 | 48.8547
15 | 1.4911 | 0.03125 | -0.032 | 47.7152
15.5 | 1.52 | 0.03288 | -0.0299 | 46.2287
16 | 1.5502 | 0.03445 | -0.0282 | 44.9985
16.5 | 1.5789 | 0.03619 | -0.0264 | 43.6281
17 | 1.6052 | 0.03812 | -0.0245 | 42.1091
17.5 | 1.6309 | 0.04013 | -0.0227 | 40.6404
18 | 1.6573 | 0.04213 | -0.0212 | 39.3378
18.5 | 1.6794 | 0.04453 | -0.0193 | 37.7139
19 | 1.7048 | 0.04672 | -0.018 | 36.4897
19.5 | 1.721 | 0.04969 | -0.0161 | 34.6347
20 | 1.7359 | 0.05287 | -0.0143 | 32.8334

## 141. Re 18M Mach 0.25 (1)
BIGFOIL.COM POLAR EXPORT
NACA67A718
NACA67A718 |  |  |  | Cl Max: | 1.795 | at alpha= | 11 | deg
JavaFoil+Calcfoil stall+Eppler ext transition |  |  |  | L/D Max: | 126.74 | at alpha= | 3 | deg
Re: | 18000000 |  |  | Cd Min: | 0.00516 | at alpha= | -6 | deg
Mach: | 0.25 |  |  | Cl=0 at alpha= | -5.8359 | deg
|  |  |  | @ Cl=0.1, Cd= | 0.0056773
|  |  |  | @ Cl=0.4, Cd= | 0.0063951
|  |  |  | @ Cl=0.6, Cd= | 0.0069215
alpha (deg) | Cl | Cd | Cm | Cl/Cd
-16.5 | -0.487 | 0.11826 | -0.058 | -4.119
-16 | -0.515 | 0.1099 | -0.061 | -4.686
-15.5 | -0.536 | 0.10615 | -0.061 | -5.048
-15 | -0.553 | 0.09697 | -0.064 | -5.706
-14.5 | -0.564 | 0.09158 | -0.066 | -6.159
-14 | -0.57 | 0.085 | -0.069 | -6.703
-13.5 | -0.57 | 0.07792 | -0.072 | -7.314
-13 | -0.562 | 0.07389 | -0.074 | -7.609
-12.5 | -0.557 | 0.06169 | -0.082 | -9.023
-12 | -0.581 | 0.02783 | -0.105 | -20.892
-11.5 | -0.59 | 0.01279 | -0.117 | -46.169
-11 | -0.564 | 0.01052 | -0.121 | -53.583
-10.5 | -0.526 | 0.0093 | -0.123 | -56.481
-10 | -0.48 | 0.00871 | -0.125 | -55.056
-9.5 | -0.43 | 0.00821 | -0.127 | -52.401
-9 | -0.378 | 0.00777 | -0.129 | -48.621
-8.5 | -0.323 | 0.00675 | -0.131 | -47.838
-8 | -0.266 | 0.00629 | -0.132 | -42.271
-7.5 | -0.207 | 0.00603 | -0.134 | -34.236
-7 | -0.146 | 0.00619 | -0.136 | -23.575
-6.5 | -0.084 | 0.00529 | -0.137 | -15.881
-6 | -0.021 | 0.00516 | -0.139 | -4.088
-5.5 | 0.043 | 0.00533 | -0.141 | 8.003
-5 | 0.107 | 0.00572 | -0.142 | 18.735
-4.5 | 0.172 | 0.00592 | -0.144 | 29.066
-4 | 0.237 | 0.00601 | -0.145 | 39.462
-3.5 | 0.302 | 0.00596 | -0.147 | 50.694
-3 | 0.369 | 0.00619 | -0.148 | 59.664
-2.5 | 0.434 | 0.00662 | -0.15 | 65.644
-2 | 0.499 | 0.00667 | -0.151 | 74.894
-1.5 | 0.564 | 0.0067 | -0.153 | 84.224
-1 | 0.629 | 0.0071 | -0.154 | 88.693
-0.5 | 0.694 | 0.00717 | -0.155 | 96.861
0 | 0.748 | 0.0074 | -0.157 | 101.046
0.5 | 0.812 | 0.00768 | -0.158 | 105.723
1 | 0.875 | 0.00794 | -0.16 | 110.299
1.5 | 0.938 | 0.00817 | -0.161 | 114.9
2 | 1.002 | 0.00831 | -0.163 | 120.518
2.5 | 1.065 | 0.00861 | -0.164 | 123.692
3 | 1.128 | 0.0089 | -0.166 | 126.74
3.5 | 1.181 | 0.00951 | -0.167 | 124.2
4 | 1.241 | 0.01005 | -0.168 | 123.497
4.5 | 1.3 | 0.01046 | -0.17 | 124.26
5 | 1.358 | 0.0113 | -0.171 | 120.127
5.5 | 1.414 | 0.0119 | -0.173 | 118.854
6 | 1.47 | 0.0124 | -0.174 | 118.513
6.5 | 1.523 | 0.01286 | -0.175 | 118.384
7 | 1.572 | 0.01336 | -0.177 | 117.654
7.5 | 1.619 | 0.01386 | -0.178 | 116.761
8 | 1.661 | 0.01438 | -0.179 | 115.52
8.5 | 1.701 | 0.0153 | -0.18 | 111.149
9 | 1.733 | 0.01594 | -0.182 | 108.731
9.5 | 1.759 | 0.01668 | -0.183 | 105.475
10 | 1.778 | 0.01737 | -0.184 | 102.383
10.5 | 1.79 | 0.01811 | -0.185 | 98.839
11 | 1.795 | 0.01904 | -0.186 | 94.271
11.5 | 1.792 | 0.01985 | -0.187 | 90.274
12 | 1.78 | 0.02077 | -0.188 | 85.698
12.5 | 1.76 | 0.02191 | -0.189 | 80.31
13 | 1.73 | 0.02304 | -0.19 | 75.103
13.5 | 1.692 | 0.0243 | -0.191 | 69.644
14 | 1.646 | 0.02543 | -0.192 | 64.728
14.5 | 1.591 | 0.0267 | -0.193 | 59.598
15 | 1.528 | 0.02837 | -0.194 | 53.876
15.5 | 1.458 | 0.02996 | -0.195 | 48.665
16 | 1.38 | 0.03227 | -0.196 | 42.765

## 142. Re 18M Mach 0.25 (2)
BIGFOIL.COM POLAR EXPORT
NACA67A718
NACA67A718 |  |  |  | Cl Max: | 1.7374 | at alpha= | 20 | deg
XFOIL ncrit=9 |  |  |  | L/D Max: | 179.821 | at alpha= | 0 | deg
Re: | 18000000 |  |  | Cd Min: | 0.06298 | at alpha= | 20 | deg
Mach: | 0.25 |  |  | Cl=0 at alpha= | -6.2416 | deg
|  |  |  | @ Cl=0.1, Cd= | 0.0050718
|  |  |  | @ Cl=0.4, Cd= | 0.0044328
|  |  |  | @ Cl=0.6, Cd= | 0.004047
alpha (deg) | Cl | Cd | Cm | Cl/Cd
-20 | -0.8852 | 0.04081 | -0.2231 | -21.6908
-19.5 | -0.9007 | 0.03467 | -0.2247 | -25.9792
-19 | -0.9065 | 0.03014 | -0.2242 | -30.0763
-18.5 | -0.9229 | 0.02572 | -0.2216 | -35.8826
-18 | -0.9244 | 0.02267 | -0.218 | -40.7764
-17.5 | -0.9161 | 0.02043 | -0.2139 | -44.8409
-17 | -0.8967 | 0.01881 | -0.2102 | -47.6715
-16.5 | -0.8784 | 0.01719 | -0.206 | -51.0995
-16 | -0.8576 | 0.01571 | -0.2017 | -54.5894
-15.5 | -0.8301 | 0.01455 | -0.1978 | -57.0515
-15 | -0.801 | 0.01347 | -0.1938 | -59.4655
-14.5 | -0.7684 | 0.01256 | -0.1901 | -61.1783
-14 | -0.7345 | 0.01171 | -0.1864 | -62.7242
-13.5 | -0.6962 | 0.01104 | -0.1832 | -63.0616
-13 | -0.6561 | 0.01042 | -0.1803 | -62.9655
-12.5 | -0.6152 | 0.00979 | -0.1774 | -62.8396
-12 | -0.5734 | 0.0092 | -0.1746 | -62.3261
-11.5 | -0.5303 | 0.00868 | -0.172 | -61.0945
-11 | -0.4885 | 0.00814 | -0.1691 | -60.0123
-10.5 | -0.4558 | 0.00739 | -0.1645 | -61.6779
-10 | -0.4113 | 0.00708 | -0.162 | -58.0932
-9.5 | -0.3585 | 0.00682 | -0.1611 | -52.566
-9 | -0.3047 | 0.00659 | -0.1605 | -46.2367
-8.5 | -0.2505 | 0.00635 | -0.16 | -39.4488
-8 | -0.1961 | 0.00612 | -0.1597 | -32.0425
-7.5 | -0.1412 | 0.0059 | -0.1594 | -23.9322
-7 | -0.0852 | 0.00572 | -0.1595 | -14.8951
-6.5 | -0.0291 | 0.00554 | -0.1596 | -5.2527
-6 | 0.0272 | 0.00535 | -0.1598 | 5.0841
-5.5 | 0.0835 | 0.00512 | -0.16 | 16.3086
-5 | 0.1417 | 0.00495 | -0.1607 | 28.6263
-4.5 | 0.2006 | 0.00482 | -0.1615 | 41.6183
-4 | 0.26 | 0.00469 | -0.1625 | 55.4371
-3.5 | 0.319 | 0.00456 | -0.1634 | 69.9561
-3 | 0.378 | 0.00446 | -0.1644 | 84.7534
-2.5 | 0.4347 | 0.00439 | -0.1648 | 99.0205
-2 | 0.4927 | 0.00429 | -0.1656 | 114.8485
-1.5 | 0.5505 | 0.00413 | -0.1664 | 133.293
-1 | 0.6042 | 0.00404 | -0.1662 | 149.5545
-0.5 | 0.6576 | 0.00391 | -0.166 | 168.1841
0 | 0.7013 | 0.0039 | -0.1637 | 179.8205
0.5 | 0.6972 | 0.00413 | -0.1506 | 168.8136
1 | 0.6755 | 0.00505 | -0.1343 | 133.7624
1.5 | 0.6782 | 0.00574 | -0.1237 | 118.1533
2 | 0.6605 | 0.00707 | -0.1092 | 93.4229
2.5 | 0.6612 | 0.00796 | -0.0988 | 83.0653
3 | 0.6693 | 0.00875 | -0.0899 | 76.4914
3.5 | 0.6928 | 0.00968 | -0.0842 | 71.5702
4 | 0.719 | 0.01066 | -0.0791 | 67.4484
4.5 | 0.7341 | 0.012 | -0.0722 | 61.175
5 | 0.7641 | 0.01295 | -0.068 | 59.0039
5.5 | 0.8011 | 0.01373 | -0.0652 | 58.3467
6 | 0.8367 | 0.01463 | -0.0622 | 57.1907
6.5 | 0.8734 | 0.01549 | -0.0595 | 56.3848
7 | 0.9157 | 0.01618 | -0.0577 | 56.5946
7.5 | 0.9542 | 0.01704 | -0.0554 | 55.9977
8 | 0.9868 | 0.01818 | -0.0522 | 54.2794
8.5 | 1.0266 | 0.01904 | -0.0502 | 53.9181
9 | 1.0672 | 0.0199 | -0.0483 | 53.6281
9.5 | 1.1042 | 0.02097 | -0.0459 | 52.6562
10 | 1.1455 | 0.02186 | -0.0443 | 52.4016
10.5 | 1.1882 | 0.02269 | -0.0429 | 52.3667
11 | 1.2299 | 0.0236 | -0.0413 | 52.1144
11.5 | 1.2658 | 0.02484 | -0.039 | 50.9581
12 | 1.3065 | 0.02585 | -0.0374 | 50.5416
12.5 | 1.3444 | 0.027 | -0.0354 | 49.7926
13 | 1.3733 | 0.02869 | -0.0324 | 47.8669
13.5 | 1.409 | 0.03006 | -0.0303 | 46.8729
14 | 1.441 | 0.0317 | -0.0279 | 45.4574
14.5 | 1.473 | 0.03335 | -0.0255 | 44.1679
15 | 1.5046 | 0.03511 | -0.0232 | 42.8539
15.5 | 1.535 | 0.03701 | -0.0209 | 41.4753
16 | 1.5628 | 0.03915 | -0.0185 | 39.9183
16.5 | 1.593 | 0.04116 | -0.0165 | 38.7026
17 | 1.6191 | 0.04357 | -0.0142 | 37.1609
17.5 | 1.6459 | 0.04598 | -0.0121 | 35.796
18 | 1.669 | 0.04878 | -0.01 | 34.2148
18.5 | 1.6878 | 0.05198 | -0.0078 | 32.4702
19 | 1.7061 | 0.05537 | -0.0059 | 30.8127
19.5 | 1.7216 | 0.05914 | -0.0041 | 29.1106
20 | 1.7374 | 0.06298 | -0.0027 | 27.5865

## 143. Re 18M Mach 0.50 (1)
BIGFOIL.COM POLAR EXPORT
NACA67A718
NACA67A718 |  |  |  | Cl Max: | 1.73 | at alpha= | 8 | deg
JavaFoil+Calcfoil stall+Eppler ext transition |  |  |  | L/D Max: | 118.522 | at alpha= | 3 | deg
Re: | 18000000 |  |  | Cd Min: | 0.00581 | at alpha= | -4.5 | deg
Mach: | 0.5 |  |  | Cl=0 at alpha= | -5.8357 | deg
|  |  |  | @ Cl=0.1, Cd= | 0.0059908
|  |  |  | @ Cl=0.4, Cd= | 0.0063012
|  |  |  | @ Cl=0.6, Cd= | 0.0067315
alpha (deg) | Cl | Cd | Cm | Cl/Cd
-20 | -0.811 | 0.17537 | -0.062 | -4.626
-19.5 | -0.783 | 0.17535 | -0.062 | -4.463
-19 | -0.755 | 0.16071 | -0.064 | -4.696
-18.5 | -0.726 | 0.15338 | -0.065 | -4.737
-18 | -0.698 | 0.1487 | -0.065 | -4.691
-17.5 | -0.669 | 0.14477 | -0.065 | -4.619
-17 | -0.641 | 0.12919 | -0.066 | -4.958
-16.5 | -0.612 | 0.12056 | -0.067 | -5.079
-16 | -0.584 | 0.11282 | -0.068 | -5.177
-15.5 | -0.555 | 0.10828 | -0.069 | -5.129
-15 | -0.527 | 0.10183 | -0.07 | -5.174
-14.5 | -0.498 | 0.09734 | -0.07 | -5.118
-14 | -0.472 | 0.08684 | -0.075 | -5.43
-13.5 | -0.445 | 0.07898 | -0.08 | -5.633
-13 | -0.42 | 0.06893 | -0.087 | -6.091
-12.5 | -0.406 | 0.04747 | -0.103 | -8.549
-12 | -0.353 | 0.08012 | -0.069 | -4.412
-11.5 | -0.326 | 0.07169 | -0.074 | -4.545
-11 | -0.298 | 0.06526 | -0.078 | -4.566
-10.5 | -0.267 | 0.0798 | -0.067 | -3.346
-10 | -0.239 | 0.06738 | -0.072 | -3.545
-9.5 | -0.21 | 0.06122 | -0.074 | -3.439
-9 | -0.281 | 0.05489 | -0.08 | -5.113
-8.5 | -0.268 | 0.04264 | -0.1 | -6.283
-8 | -0.272 | 0.00863 | -0.145 | -31.482
-7.5 | -0.218 | 0.00743 | -0.148 | -29.329
-7 | -0.157 | 0.00701 | -0.15 | -22.341
-6.5 | -0.091 | 0.00676 | -0.152 | -13.485
-6 | -0.023 | 0.00646 | -0.154 | -3.577
-5.5 | 0.047 | 0.00617 | -0.156 | 7.597
-5 | 0.118 | 0.00593 | -0.158 | 19.921
-4.5 | 0.19 | 0.00581 | -0.159 | 32.775
-4 | 0.263 | 0.00621 | -0.161 | 42.29
-3.5 | 0.336 | 0.00625 | -0.163 | 53.728
-3 | 0.411 | 0.00631 | -0.164 | 65.152
-2.5 | 0.484 | 0.00661 | -0.166 | 73.192
-2 | 0.557 | 0.00663 | -0.168 | 83.905
-1.5 | 0.629 | 0.0068 | -0.17 | 92.516
-1 | 0.703 | 0.00763 | -0.171 | 92.112
-0.5 | 0.776 | 0.00784 | -0.173 | 98.962
0 | 0.834 | 0.00821 | -0.175 | 101.547
0.5 | 0.905 | 0.00857 | -0.177 | 105.558
1 | 0.975 | 0.00907 | -0.178 | 107.594
1.5 | 1.046 | 0.00937 | -0.18 | 111.64
2 | 1.116 | 0.00959 | -0.181 | 116.389
2.5 | 1.187 | 0.01007 | -0.183 | 117.84
3 | 1.257 | 0.0106 | -0.185 | 118.522
3.5 | 1.312 | 0.01146 | -0.186 | 114.499
4 | 1.377 | 0.01216 | -0.188 | 113.211
4.5 | 1.44 | 0.01267 | -0.189 | 113.624
5 | 1.501 | 0.01411 | -0.191 | 106.314
5.5 | 1.559 | 0.0149 | -0.192 | 104.631
6 | 1.614 | 0.01555 | -0.194 | 103.812
6.5 | 1.663 | 0.01628 | -0.195 | 102.138
7 | 1.7 | 0.01712 | -0.197 | 99.296
7.5 | 1.724 | 0.01793 | -0.198 | 96.181
8 | 1.73 | 0.01963 | -0.199 | 88.161
8.5 | 1.706 | 0.02089 | -0.201 | 81.668
9 | 1.599 | 0.02257 | -0.202 | 70.844
9.5 | 1.044 | 0.02436 | -0.203 | 42.84
10 | 1.075 | 0.02755 | -0.204 | 39.026
10.5 | 1.108 | 0.02798 | -0.206 | 39.59
11 | 1.141 | 0.02725 | -0.207 | 41.876
11.5 | 1.172 | 0.02992 | -0.208 | 39.169
12 | 1.202 | 0.03269 | -0.209 | 36.762
12.5 | 1.235 | 0.03239 | -0.21 | 38.124
13 | 1.264 | 0.03493 | -0.211 | 36.204

## 144. Re 18M Mach 0.50 (2)
BIGFOIL.COM POLAR EXPORT
NACA67A718
NACA67A718 |  |  |  | Cl Max: | 1.5638 | at alpha= | 15 | deg
XFOIL ncrit=9 |  |  |  | L/D Max: | 766.761 | at alpha= | -2 | deg
Re: | 18000000 |  |  | Cd Min: | 0.0551 | at alpha= | 15 | deg
Mach: | 0.5 |  |  | Cl=0 at alpha= | -6.401 | deg
|  |  |  | @ Cl=0.1, Cd= | 0.00092735
|  |  |  | @ Cl=0.4, Cd= | 0.00076789
|  |  |  | @ Cl=0.6, Cd= | 0.0016993
alpha (deg) | Cl | Cd | Cm | Cl/Cd
-9.5 | -0.3432 | 0.00139 | -0.208 | -246.9065
-9 | -0.2863 | 0.0013 | -0.2042 | -220.2308
-8.5 | -0.2299 | 0.00123 | -0.2006 | -186.9106
-8 | -0.1763 | 0.00115 | -0.1969 | -153.3043
-7.5 | -0.1253 | 0.00109 | -0.1929 | -114.9541
-7 | -0.0731 | 0.00105 | -0.1892 | -69.619
-6.5 | -0.0123 | 0.001 | -0.1875 | -12.3
-6 | 0.0498 | 0.00096 | -0.1863 | 51.875
-5.5 | 0.1113 | 0.00092 | -0.1853 | 120.9783
-5 | 0.1731 | 0.00087 | -0.1846 | 198.9655
-4.5 | 0.2358 | 0.00083 | -0.1842 | 284.0964
-4 | 0.2994 | 0.00081 | -0.1841 | 369.6296
-3.5 | 0.3627 | 0.00078 | -0.1841 | 465
-3 | 0.4243 | 0.00076 | -0.1839 | 558.2895
-2.5 | 0.4839 | 0.00074 | -0.1833 | 653.9189
-2 | 0.5444 | 0.00071 | -0.1829 | 766.7606
0 | 0.7383 | 0.00416 | -0.1726 | 177.476
0.5 | 0.7751 | 0.00434 | -0.1672 | 178.5945
1 | 0.8087 | 0.00458 | -0.1611 | 176.5721
2 | 0.7564 | 0.00731 | -0.1251 | 103.4747
2.5 | 0.7366 | 0.00826 | -0.1092 | 89.1768
3 | 0.7128 | 0.01044 | -0.0929 | 68.2759
3.5 | 0.723 | 0.01199 | -0.0835 | 60.3003
4 | 0.7334 | 0.01365 | -0.0744 | 53.7289
5 | 0.7901 | 0.01628 | -0.063 | 48.5319
5.5 | 0.8178 | 0.01776 | -0.0574 | 46.0473
6 | 0.8542 | 0.01898 | -0.0533 | 45.0053
6.5 | 0.8911 | 0.02029 | -0.0493 | 43.9182
7 | 0.9293 | 0.0216 | -0.0455 | 43.0231
7.5 | 0.9736 | 0.02274 | -0.0426 | 42.8144
8.5 | 1.0485 | 0.0258 | -0.0349 | 40.6395
9 | 1.0918 | 0.02721 | -0.0319 | 40.125
9.5 | 1.1354 | 0.02869 | -0.0289 | 39.5748
10 | 1.1827 | 0.03005 | -0.0262 | 39.3577
10.5 | 1.2274 | 0.03166 | -0.0232 | 38.7682
11 | 1.2752 | 0.03316 | -0.0204 | 38.456
11.5 | 1.3174 | 0.03504 | -0.017 | 37.597
12 | 1.361 | 0.03693 | -0.0136 | 36.8535
12.5 | 1.3946 | 0.03951 | -0.0094 | 35.2974
13 | 1.4348 | 0.04186 | -0.0058 | 34.2762
13.5 | 1.4729 | 0.04446 | -0.002 | 33.1287
14 | 1.5102 | 0.04733 | 0.0018 | 31.9079
14.5 | 1.5434 | 0.05067 | 0.006 | 30.4598
15 | 1.5638 | 0.0551 | 0.0107 | 28.3811

## 145. Re 20M Mach 0.00 (1)
BIGFOIL.COM POLAR EXPORT
NACA67A718
NACA67A718 |  |  |  | Cl Max: | 1.841 | at alpha= | 12.5 | deg
JavaFoil+Calcfoil stall+Eppler ext transition |  |  |  | L/D Max: | 129.179 | at alpha= | 4.5 | deg
Re: | 20000000 |  |  | Cd Min: | 0.00493 | at alpha= | -7 | deg
Mach: | 0 |  |  | Cl=0 at alpha= | -5.8307 | deg
|  |  |  | @ Cl=0.1, Cd= | 0.0059462
|  |  |  | @ Cl=0.4, Cd= | 0.00652
|  |  |  | @ Cl=0.6, Cd= | 0.0070029
alpha (deg) | Cl | Cd | Cm | Cl/Cd
-18.5 | -0.667 | 0.12763 | -0.058 | -5.226
-18 | -0.674 | 0.12245 | -0.058 | -5.501
-17.5 | -0.681 | 0.11365 | -0.061 | -5.988
-17 | -0.684 | 0.10714 | -0.063 | -6.385
-16.5 | -0.684 | 0.10287 | -0.064 | -6.645
-16 | -0.681 | 0.09804 | -0.065 | -6.948
-15.5 | -0.677 | 0.09158 | -0.067 | -7.392
-15 | -0.67 | 0.0849 | -0.07 | -7.893
-14.5 | -0.665 | 0.07374 | -0.076 | -9.02
-14 | -0.669 | 0.05424 | -0.086 | -12.327
-13.5 | -0.717 | 0.01718 | -0.105 | -41.756
-13 | -0.698 | 0.01421 | -0.108 | -49.141
-12.5 | -0.676 | 0.01192 | -0.111 | -56.7
-12 | -0.647 | 0.01025 | -0.114 | -63.192
-11.5 | -0.612 | 0.00941 | -0.116 | -64.995
-11 | -0.572 | 0.0088 | -0.118 | -64.981
-10.5 | -0.527 | 0.0083 | -0.12 | -63.431
-10 | -0.477 | 0.00792 | -0.122 | -60.279
-9.5 | -0.426 | 0.00749 | -0.124 | -56.855
-9 | -0.372 | 0.00718 | -0.125 | -51.835
-8.5 | -0.317 | 0.0066 | -0.127 | -48.046
-8 | -0.26 | 0.00646 | -0.129 | -40.253
-7.5 | -0.202 | 0.00528 | -0.13 | -38.259
-7 | -0.142 | 0.00493 | -0.132 | -28.849
-6.5 | -0.082 | 0.00558 | -0.134 | -14.684
-6 | -0.021 | 0.00575 | -0.135 | -3.574
-5.5 | 0.041 | 0.00589 | -0.136 | 7.046
-5 | 0.104 | 0.00595 | -0.138 | 17.456
-4.5 | 0.167 | 0.00596 | -0.139 | 27.964
-4 | 0.23 | 0.00603 | -0.141 | 38.089
-3.5 | 0.293 | 0.0062 | -0.142 | 47.262
-3 | 0.358 | 0.00644 | -0.144 | 55.478
-2.5 | 0.421 | 0.00656 | -0.145 | 64.08
-2 | 0.484 | 0.0069 | -0.146 | 70.093
-1.5 | 0.546 | 0.0069 | -0.148 | 79.208
-1 | 0.609 | 0.00702 | -0.149 | 86.791
-0.5 | 0.672 | 0.00703 | -0.151 | 95.622
0 | 0.725 | 0.00739 | -0.152 | 98.188
0.5 | 0.787 | 0.00764 | -0.154 | 102.938
1 | 0.848 | 0.0078 | -0.155 | 108.714
1.5 | 0.91 | 0.008 | -0.156 | 113.668
2 | 0.971 | 0.0082 | -0.158 | 118.359
2.5 | 1.032 | 0.00849 | -0.159 | 121.593
3 | 1.093 | 0.00869 | -0.161 | 125.864
3.5 | 1.146 | 0.00918 | -0.162 | 124.862
4 | 1.204 | 0.00947 | -0.163 | 127.172
4.5 | 1.262 | 0.00977 | -0.165 | 129.179
5 | 1.318 | 0.01061 | -0.166 | 124.201
5.5 | 1.374 | 0.01105 | -0.167 | 124.323
6 | 1.429 | 0.01152 | -0.169 | 124.068
6.5 | 1.482 | 0.01193 | -0.17 | 124.157
7 | 1.531 | 0.01234 | -0.171 | 124.095
7.5 | 1.579 | 0.01276 | -0.172 | 123.72
8 | 1.624 | 0.01322 | -0.174 | 122.909
8.5 | 1.667 | 0.01371 | -0.175 | 121.6
9 | 1.704 | 0.01455 | -0.176 | 117.134
9.5 | 1.737 | 0.0151 | -0.177 | 115.035
10 | 1.766 | 0.01572 | -0.178 | 112.339
10.5 | 1.791 | 0.01633 | -0.18 | 109.657
11 | 1.811 | 0.01702 | -0.181 | 106.395
11.5 | 1.826 | 0.01771 | -0.182 | 103.064
12 | 1.836 | 0.01842 | -0.183 | 99.661
12.5 | 1.841 | 0.0193 | -0.184 | 95.391
13 | 1.841 | 0.02013 | -0.185 | 91.475
13.5 | 1.836 | 0.02093 | -0.186 | 87.746
14 | 1.827 | 0.02199 | -0.187 | 83.056
14.5 | 1.813 | 0.02278 | -0.188 | 79.571
15 | 1.795 | 0.02376 | -0.189 | 75.545
15.5 | 1.773 | 0.02507 | -0.19 | 70.719
16 | 1.747 | 0.02642 | -0.19 | 66.129
16.5 | 1.718 | 0.02755 | -0.191 | 62.369
17 | 1.686 | 0.02882 | -0.192 | 58.512
17.5 | 1.652 | 0.02973 | -0.193 | 55.566

## 146. Re 20M Mach 0.00 (2)
BIGFOIL.COM POLAR EXPORT
NACA67A718
NACA67A718 |  |  |  | Cl Max: | 1.7459 | at alpha= | 20 | deg
XFOIL ncrit=9 |  |  |  | L/D Max: | 152.85 | at alpha= | -0.5 | deg
Re: | 20000000 |  |  | Cd Min: | 0.0502 | at alpha= | 20 | deg
Mach: | 0 |  |  | Cl=0 at alpha= | -6.1934 | deg
|  |  |  | @ Cl=0.1, Cd= | 0.0048739
|  |  |  | @ Cl=0.4, Cd= | 0.0043003
|  |  |  | @ Cl=0.6, Cd= | 0.0040549
alpha (deg) | Cl | Cd | Cm | Cl/Cd
-20 | -1.0743 | 0.02129 | -0.193 | -50.4603
-19.5 | -1.0558 | 0.0198 | -0.1907 | -53.3232
-19 | -1.0345 | 0.01849 | -0.1884 | -55.9492
-18.5 | -1.0143 | 0.01717 | -0.1857 | -59.074
-18 | -0.9915 | 0.01603 | -0.183 | -61.8528
-17.5 | -0.9656 | 0.01506 | -0.1804 | -64.1169
-17 | -0.9366 | 0.01423 | -0.178 | -65.8187
-15 | -0.8073 | 0.01135 | -0.1685 | -71.1278
-14.5 | -0.7711 | 0.01079 | -0.1664 | -71.4643
-14 | -0.7368 | 0.01014 | -0.1638 | -72.6627
-13.5 | -0.6979 | 0.00969 | -0.1619 | -72.0227
-13 | -0.6581 | 0.00925 | -0.16 | -71.1459
-12.5 | -0.6196 | 0.00876 | -0.1578 | -70.7306
-12 | -0.5809 | 0.00834 | -0.1554 | -69.6523
-11 | -0.5075 | 0.00719 | -0.1498 | -70.5841
-10.5 | -0.4577 | 0.00693 | -0.1495 | -66.0462
-10 | -0.4066 | 0.0067 | -0.1494 | -60.6866
-9.5 | -0.3546 | 0.00648 | -0.1495 | -54.7222
-9 | -0.302 | 0.00627 | -0.1497 | -48.1659
-8.5 | -0.2493 | 0.00605 | -0.1499 | -41.2066
-8 | -0.1964 | 0.00584 | -0.1501 | -33.6301
-7.5 | -0.1424 | 0.00566 | -0.1505 | -25.159
-7 | -0.0879 | 0.0055 | -0.151 | -15.9818
-6.5 | -0.0336 | 0.00531 | -0.1515 | -6.3277
-6 | 0.0212 | 0.00513 | -0.1521 | 4.1326
-5.5 | 0.0767 | 0.00494 | -0.1528 | 15.5263
-5 | 0.1331 | 0.00478 | -0.1537 | 27.8452
-4.5 | 0.1905 | 0.00465 | -0.1548 | 40.9677
-4 | 0.2479 | 0.00453 | -0.1559 | 54.7241
-3.5 | 0.3046 | 0.00442 | -0.1568 | 68.914
-3 | 0.3602 | 0.00437 | -0.1575 | 82.4256
-2.5 | 0.4173 | 0.00427 | -0.1585 | 97.7283
-2 | 0.4743 | 0.00416 | -0.1595 | 114.0144
-1.5 | 0.527 | 0.00408 | -0.1596 | 129.1667
-1 | 0.5781 | 0.00404 | -0.1593 | 143.0941
-0.5 | 0.6221 | 0.00407 | -0.1575 | 152.8501
0 | 0.6351 | 0.00426 | -0.1487 | 149.0845
0.5 | 0.6251 | 0.00481 | -0.135 | 129.9584
1 | 0.6108 | 0.00578 | -0.121 | 105.6747
1.5 | 0.6251 | 0.00642 | -0.1133 | 97.3676
2 | 0.632 | 0.00724 | -0.1043 | 87.2928
2.5 | 0.6421 | 0.00797 | -0.0962 | 80.5646
3 | 0.6652 | 0.00846 | -0.0907 | 78.6288
3.5 | 0.6815 | 0.00919 | -0.0838 | 74.1567
4 | 0.7106 | 0.00995 | -0.0796 | 71.4171
4.5 | 0.7295 | 0.01113 | -0.0737 | 65.5436
5 | 0.7625 | 0.01189 | -0.0704 | 64.1295
5.5 | 0.8009 | 0.01252 | -0.0682 | 63.9696
6 | 0.837 | 0.01329 | -0.0657 | 62.9797
6.5 | 0.8747 | 0.014 | -0.0635 | 62.4786
7 | 0.9159 | 0.0146 | -0.062 | 62.7329
7.5 | 0.9525 | 0.0154 | -0.0597 | 61.8506
8 | 0.9843 | 0.01642 | -0.0567 | 59.9452
8.5 | 1.0251 | 0.0171 | -0.0553 | 59.9474
9 | 1.0655 | 0.0178 | -0.0539 | 59.8596
9.5 | 1.1025 | 0.01866 | -0.052 | 59.0836
10 | 1.1415 | 0.01948 | -0.0505 | 58.5986
10.5 | 1.1827 | 0.0202 | -0.0495 | 58.5495
11 | 1.2238 | 0.02092 | -0.0484 | 58.499
11.5 | 1.2583 | 0.02197 | -0.0464 | 57.2736
12 | 1.2964 | 0.02287 | -0.0451 | 56.6856
12.5 | 1.3333 | 0.02383 | -0.0436 | 55.9505
13 | 1.3653 | 0.02506 | -0.0415 | 54.4812
13.5 | 1.398 | 0.02627 | -0.0396 | 53.2166
14 | 1.4323 | 0.02742 | -0.038 | 52.2356
14.5 | 1.4632 | 0.02879 | -0.0361 | 50.8232
15 | 1.493 | 0.03027 | -0.0341 | 49.3228
15.5 | 1.5265 | 0.03154 | -0.0327 | 48.3989
16 | 1.5525 | 0.0333 | -0.0305 | 46.6216
16.5 | 1.5839 | 0.03475 | -0.0291 | 45.5799
17 | 1.6089 | 0.03669 | -0.0271 | 43.8512
17.5 | 1.6371 | 0.03844 | -0.0256 | 42.5884
18 | 1.6615 | 0.04047 | -0.0239 | 41.0551
18.5 | 1.6874 | 0.04244 | -0.0224 | 39.7597
19 | 1.7088 | 0.04484 | -0.0207 | 38.1088
19.5 | 1.7293 | 0.04734 | -0.0191 | 36.5294
20 | 1.7459 | 0.0502 | -0.0174 | 34.7789

## 147. Re 20M Mach 0.10 (1)
BIGFOIL.COM POLAR EXPORT
NACA67A718
NACA67A718 |  |  |  | Cl Max: | 1.833 | at alpha= | 12.5 | deg
JavaFoil+Calcfoil stall+Eppler ext transition |  |  |  | L/D Max: | 128.609 | at alpha= | 4.5 | deg
Re: | 20000000 |  |  | Cd Min: | 0.00494 | at alpha= | -7 | deg
Mach: | 0.1 |  |  | Cl=0 at alpha= | -5.8333 | deg
|  |  |  | @ Cl=0.1, Cd= | 0.0059226
|  |  |  | @ Cl=0.4, Cd= | 0.0065256
|  |  |  | @ Cl=0.6, Cd= | 0.0070638
alpha (deg) | Cl | Cd | Cm | Cl/Cd
-18 | -0.645 | 0.12277 | -0.059 | -5.254
-17.5 | -0.654 | 0.1162 | -0.06 | -5.626
-17 | -0.66 | 0.1096 | -0.062 | -6.023
-16.5 | -0.663 | 0.10461 | -0.063 | -6.341
-16 | -0.664 | 0.09872 | -0.065 | -6.73
-15.5 | -0.662 | 0.09394 | -0.066 | -7.043
-15 | -0.657 | 0.08745 | -0.069 | -7.512
-14.5 | -0.649 | 0.08075 | -0.072 | -8.042
-14 | -0.65 | 0.06388 | -0.081 | -10.17
-13.5 | -0.66 | 0.04051 | -0.094 | -16.295
-13 | -0.692 | 0.01498 | -0.108 | -46.199
-12.5 | -0.668 | 0.01311 | -0.111 | -50.959
-12 | -0.645 | 0.01056 | -0.114 | -61.073
-11.5 | -0.61 | 0.00964 | -0.116 | -63.297
-11 | -0.572 | 0.0089 | -0.119 | -64.2
-10.5 | -0.527 | 0.00837 | -0.12 | -62.992
-10 | -0.478 | 0.00796 | -0.122 | -60.09
-9.5 | -0.427 | 0.00758 | -0.124 | -56.319
-9 | -0.373 | 0.00727 | -0.126 | -51.322
-8.5 | -0.318 | 0.00665 | -0.128 | -47.81
-8 | -0.261 | 0.00618 | -0.129 | -42.231
-7.5 | -0.203 | 0.0053 | -0.131 | -38.209
-7 | -0.143 | 0.00494 | -0.132 | -28.926
-6.5 | -0.082 | 0.00555 | -0.134 | -14.84
-6 | -0.021 | 0.00582 | -0.136 | -3.549
-5.5 | 0.042 | 0.00596 | -0.137 | 6.987
-5 | 0.104 | 0.00592 | -0.139 | 17.657
-4.5 | 0.168 | 0.00594 | -0.14 | 28.22
-4 | 0.231 | 0.00609 | -0.141 | 37.945
-3.5 | 0.294 | 0.00616 | -0.143 | 47.77
-3 | 0.359 | 0.0065 | -0.144 | 55.297
-2.5 | 0.423 | 0.00654 | -0.146 | 64.675
-2 | 0.486 | 0.00687 | -0.147 | 70.77
-1.5 | 0.549 | 0.00691 | -0.149 | 79.442
-1 | 0.612 | 0.0071 | -0.15 | 86.283
-0.5 | 0.676 | 0.00712 | -0.151 | 94.941
0 | 0.729 | 0.00743 | -0.153 | 98.165
0.5 | 0.791 | 0.0077 | -0.154 | 102.662
1 | 0.852 | 0.00786 | -0.156 | 108.431
1.5 | 0.914 | 0.00807 | -0.157 | 113.344
2 | 0.976 | 0.00822 | -0.159 | 118.645
2.5 | 1.037 | 0.00855 | -0.16 | 121.264
3 | 1.099 | 0.00873 | -0.161 | 125.843
3.5 | 1.151 | 0.00923 | -0.163 | 124.702
4 | 1.21 | 0.00954 | -0.164 | 126.878
4.5 | 1.268 | 0.00986 | -0.166 | 128.609
5 | 1.324 | 0.01066 | -0.167 | 124.239
5.5 | 1.38 | 0.01114 | -0.168 | 123.925
6 | 1.435 | 0.01163 | -0.169 | 123.449
6.5 | 1.488 | 0.01204 | -0.171 | 123.647
7 | 1.538 | 0.01245 | -0.172 | 123.517
7.5 | 1.585 | 0.0129 | -0.173 | 122.906
8 | 1.63 | 0.01335 | -0.175 | 122.164
8.5 | 1.672 | 0.01386 | -0.176 | 120.625
9 | 1.709 | 0.01473 | -0.177 | 116.078
9.5 | 1.742 | 0.01528 | -0.178 | 113.973
10 | 1.769 | 0.01592 | -0.179 | 111.153
10.5 | 1.792 | 0.01656 | -0.18 | 108.251
11 | 1.81 | 0.01725 | -0.182 | 104.93
11.5 | 1.823 | 0.01799 | -0.183 | 101.365
12 | 1.831 | 0.01867 | -0.184 | 98.041
12.5 | 1.833 | 0.01948 | -0.185 | 94.121
13 | 1.83 | 0.02044 | -0.186 | 89.523
13.5 | 1.822 | 0.02132 | -0.187 | 85.435
14 | 1.808 | 0.02242 | -0.188 | 80.657
14.5 | 1.79 | 0.02324 | -0.189 | 77.023
15 | 1.767 | 0.02452 | -0.19 | 72.076
15.5 | 1.741 | 0.02548 | -0.19 | 68.315
16 | 1.709 | 0.02695 | -0.191 | 63.424
16.5 | 1.675 | 0.02821 | -0.192 | 59.388
17 | 1.638 | 0.02913 | -0.193 | 56.244
17.5 | 1.598 | 0.03086 | -0.194 | 51.78

## 148. Re 20M Mach 0.10 (2)
BIGFOIL.COM POLAR EXPORT
NACA67A718
NACA67A718 |  |  |  | Cl Max: | 1.7445 | at alpha= | 20 | deg
XFOIL ncrit=9 |  |  |  | L/D Max: | 155.396 | at alpha= | -0.5 | deg
Re: | 20000000 |  |  | Cd Min: | 0.05208 | at alpha= | 20 | deg
Mach: | 0.1 |  |  | Cl=0 at alpha= | -6.2002 | deg
|  |  |  | @ Cl=0.1, Cd= | 0.0048872
|  |  |  | @ Cl=0.4, Cd= | 0.0043051
|  |  |  | @ Cl=0.6, Cd= | 0.0040339
alpha (deg) | Cl | Cd | Cm | Cl/Cd
-20 | -1.0624 | 0.02267 | -0.1988 | -46.8637
-19.5 | -1.0462 | 0.02096 | -0.1964 | -49.9141
-19 | -1.0268 | 0.01946 | -0.194 | -52.7646
-18.5 | -1.009 | 0.01796 | -0.191 | -56.1804
-18 | -0.9881 | 0.01669 | -0.188 | -59.2031
-17.5 | -0.9636 | 0.01561 | -0.1851 | -61.7297
-17 | -0.9355 | 0.0147 | -0.1824 | -63.6395
-16.5 | -0.9065 | 0.01379 | -0.1798 | -65.736
-16 | -0.8755 | 0.01298 | -0.1771 | -67.4499
-15.5 | -0.8418 | 0.01227 | -0.1747 | -68.6064
-15 | -0.8075 | 0.01161 | -0.1722 | -69.5521
-14.5 | -0.7718 | 0.01101 | -0.1698 | -70.0999
-14 | -0.737 | 0.01036 | -0.1672 | -71.139
-13.5 | -0.6981 | 0.00987 | -0.165 | -70.7295
-13 | -0.658 | 0.00942 | -0.163 | -69.8514
-12.5 | -0.6192 | 0.00889 | -0.1607 | -69.6513
-12 | -0.5793 | 0.00845 | -0.1584 | -68.5562
-11.5 | -0.5423 | 0.008 | -0.1555 | -67.7875
-11 | -0.5084 | 0.00728 | -0.152 | -69.8352
-10.5 | -0.4593 | 0.00697 | -0.1514 | -65.8967
-10 | -0.4081 | 0.00673 | -0.1512 | -60.6389
-9.5 | -0.3559 | 0.00651 | -0.1511 | -54.6697
-9 | -0.303 | 0.0063 | -0.1512 | -48.0952
-8.5 | -0.25 | 0.00608 | -0.1513 | -41.1184
-8 | -0.1967 | 0.00587 | -0.1515 | -33.5094
-7.5 | -0.1427 | 0.00568 | -0.1518 | -25.1232
-7 | -0.0878 | 0.00552 | -0.1522 | -15.9058
-6.5 | -0.0331 | 0.00533 | -0.1527 | -6.2101
-6 | 0.0221 | 0.00515 | -0.1532 | 4.2913
-5.5 | 0.0777 | 0.00495 | -0.1539 | 15.697
-5 | 0.1345 | 0.00479 | -0.1548 | 28.0793
-4.5 | 0.1921 | 0.00466 | -0.1558 | 41.2232
-4 | 0.2499 | 0.00454 | -0.1569 | 55.0441
-3.5 | 0.3068 | 0.00443 | -0.1578 | 69.2551
-3 | 0.3628 | 0.00437 | -0.1585 | 83.0206
-2.5 | 0.4201 | 0.00427 | -0.1595 | 98.3841
-2 | 0.4775 | 0.00417 | -0.1605 | 114.5084
-1.5 | 0.5304 | 0.00408 | -0.1606 | 130
-1 | 0.5821 | 0.00403 | -0.1604 | 144.4417
-0.5 | 0.6278 | 0.00404 | -0.1589 | 155.396
0.5 | 0.6289 | 0.0048 | -0.1358 | 131.0208
1 | 0.6164 | 0.00574 | -0.1222 | 107.3868
1.5 | 0.6271 | 0.00645 | -0.1137 | 97.2248
2 | 0.6331 | 0.00731 | -0.1044 | 86.6074
2.5 | 0.6422 | 0.00807 | -0.096 | 79.5787
3 | 0.666 | 0.00851 | -0.0906 | 78.2609
4 | 0.7111 | 0.01006 | -0.0794 | 70.6859
4.5 | 0.7297 | 0.01127 | -0.0734 | 64.7471
5 | 0.7633 | 0.01201 | -0.0702 | 63.5554
5.5 | 0.7984 | 0.01279 | -0.0673 | 62.4238
6 | 0.8372 | 0.01347 | -0.0652 | 62.1529
6.5 | 0.8756 | 0.01418 | -0.0631 | 61.7489
7 | 0.9169 | 0.01479 | -0.0615 | 61.9946
7.5 | 0.9505 | 0.01573 | -0.0587 | 60.4259
8 | 0.9855 | 0.01664 | -0.0561 | 59.2248
8.5 | 1.0267 | 0.01732 | -0.0547 | 59.2783
9 | 1.0668 | 0.01806 | -0.0532 | 59.0698
9.5 | 1.103 | 0.019 | -0.0511 | 58.0526
10 | 1.1435 | 0.01977 | -0.0498 | 57.8402
10.5 | 1.1852 | 0.02049 | -0.0487 | 57.8429
11 | 1.2246 | 0.02133 | -0.0473 | 57.4121
11.5 | 1.2602 | 0.02236 | -0.0454 | 56.3596
12 | 1.2997 | 0.02322 | -0.0441 | 55.9733
12.5 | 1.3369 | 0.0242 | -0.0426 | 55.2438
13 | 1.3656 | 0.02565 | -0.0399 | 53.2398
13.5 | 1.4015 | 0.02673 | -0.0384 | 52.4317
14 | 1.436 | 0.02791 | -0.0367 | 51.4511
14.5 | 1.4643 | 0.0295 | -0.0343 | 49.6373
15 | 1.4972 | 0.03084 | -0.0327 | 48.5473
15.5 | 1.5277 | 0.03235 | -0.0308 | 47.2241
16 | 1.5558 | 0.03404 | -0.0288 | 45.7051
16.5 | 1.5878 | 0.03553 | -0.0274 | 44.689
17 | 1.612 | 0.03759 | -0.0252 | 42.8837
17.5 | 1.6414 | 0.03932 | -0.0237 | 41.7447
18 | 1.6648 | 0.04152 | -0.0218 | 40.0963
18.5 | 1.6883 | 0.04378 | -0.0201 | 38.5633
19 | 1.7123 | 0.04606 | -0.0186 | 37.1754
19.5 | 1.7282 | 0.04906 | -0.0166 | 35.2263
20 | 1.7445 | 0.05208 | -0.0149 | 33.4965

## 149. Re 20M Mach 0.25 (1)
BIGFOIL.COM POLAR EXPORT
NACA67A718
NACA67A718 |  |  |  | Cl Max: | 1.796 | at alpha= | 11 | deg
JavaFoil+Calcfoil stall+Eppler ext transition |  |  |  | L/D Max: | 126.449 | at alpha= | 4.5 | deg
Re: | 20000000 |  |  | Cd Min: | 0.00529 | at alpha= | -6.5 | deg
Mach: | 0.25 |  |  | Cl=0 at alpha= | -5.8359 | deg
|  |  |  | @ Cl=0.1, Cd= | 0.0060933
|  |  |  | @ Cl=0.4, Cd= | 0.0066748
|  |  |  | @ Cl=0.6, Cd= | 0.0071565
alpha (deg) | Cl | Cd | Cm | Cl/Cd
-17 | -0.455 | 0.12509 | -0.057 | -3.641
-16.5 | -0.487 | 0.11768 | -0.058 | -4.14
-16 | -0.515 | 0.10931 | -0.061 | -4.712
-15.5 | -0.537 | 0.10384 | -0.062 | -5.167
-15 | -0.554 | 0.09659 | -0.064 | -5.73
-14.5 | -0.564 | 0.091 | -0.066 | -6.203
-14 | -0.57 | 0.08421 | -0.069 | -6.77
-13.5 | -0.57 | 0.07715 | -0.073 | -7.394
-13 | -0.563 | 0.07316 | -0.074 | -7.693
-12.5 | -0.559 | 0.05974 | -0.084 | -9.351
-12 | -0.609 | 0.01655 | -0.113 | -36.831
-11.5 | -0.591 | 0.01239 | -0.117 | -47.72
-11 | -0.564 | 0.01031 | -0.121 | -54.745
-10.5 | -0.526 | 0.00913 | -0.123 | -57.592
-10 | -0.48 | 0.00857 | -0.125 | -55.996
-9.5 | -0.43 | 0.00807 | -0.127 | -53.33
-9 | -0.378 | 0.00765 | -0.129 | -49.374
-8.5 | -0.323 | 0.00664 | -0.131 | -48.683
-8 | -0.266 | 0.00621 | -0.132 | -42.832
-7.5 | -0.207 | 0.00595 | -0.134 | -34.722
-7 | -0.146 | 0.00615 | -0.136 | -23.755
-6.5 | -0.084 | 0.00529 | -0.137 | -15.878
-6 | -0.021 | 0.00544 | -0.139 | -3.886
-5.5 | 0.043 | 0.00612 | -0.141 | 6.982
-5 | 0.107 | 0.00609 | -0.142 | 17.617
-4.5 | 0.172 | 0.00601 | -0.144 | 28.609
-4 | 0.237 | 0.00612 | -0.145 | 38.755
-3.5 | 0.302 | 0.00631 | -0.147 | 47.931
-3 | 0.369 | 0.00667 | -0.148 | 55.389
-2.5 | 0.434 | 0.00668 | -0.15 | 64.999
-2 | 0.499 | 0.00689 | -0.151 | 72.493
-1.5 | 0.564 | 0.00709 | -0.153 | 79.652
-1 | 0.629 | 0.00721 | -0.154 | 87.238
-0.5 | 0.694 | 0.00725 | -0.156 | 95.765
0 | 0.748 | 0.00759 | -0.157 | 98.598
0.5 | 0.812 | 0.00789 | -0.158 | 102.937
1 | 0.875 | 0.00806 | -0.16 | 108.666
1.5 | 0.939 | 0.00832 | -0.161 | 112.803
2 | 1.002 | 0.00849 | -0.163 | 118.01
2.5 | 1.065 | 0.00874 | -0.164 | 121.907
3 | 1.128 | 0.00907 | -0.166 | 124.362
3.5 | 1.182 | 0.00954 | -0.167 | 123.902
4 | 1.241 | 0.00994 | -0.169 | 124.836
4.5 | 1.3 | 0.01028 | -0.17 | 126.449
5 | 1.358 | 0.01118 | -0.171 | 121.464
5.5 | 1.415 | 0.01176 | -0.173 | 120.296
6 | 1.47 | 0.0122 | -0.174 | 120.507
6.5 | 1.523 | 0.01264 | -0.175 | 120.478
7 | 1.573 | 0.01313 | -0.177 | 119.758
7.5 | 1.619 | 0.01362 | -0.178 | 118.893
8 | 1.662 | 0.01413 | -0.179 | 117.623
8.5 | 1.701 | 0.01501 | -0.18 | 113.309
9 | 1.734 | 0.0157 | -0.182 | 110.402
9.5 | 1.76 | 0.01636 | -0.183 | 107.552
10 | 1.779 | 0.01709 | -0.184 | 104.091
10.5 | 1.791 | 0.01786 | -0.185 | 100.27
11 | 1.796 | 0.01866 | -0.186 | 96.232
11.5 | 1.792 | 0.01945 | -0.187 | 92.166
12 | 1.781 | 0.02042 | -0.189 | 87.2
12.5 | 1.76 | 0.02148 | -0.19 | 81.947
13 | 1.731 | 0.02255 | -0.191 | 76.75
13.5 | 1.693 | 0.02405 | -0.192 | 70.387
14 | 1.646 | 0.02513 | -0.193 | 65.514
14.5 | 1.592 | 0.02635 | -0.193 | 60.404
15 | 1.529 | 0.02781 | -0.194 | 54.974
15.5 | 1.459 | 0.02935 | -0.195 | 49.705
16 | 1.381 | 0.03165 | -0.196 | 43.628

## 150. Re 20M Mach 0.25 (2)
BIGFOIL.COM POLAR EXPORT
NACA67A718
NACA67A718 |  |  |  | Cl Max: | 1.7518 | at alpha= | 20 | deg
XFOIL ncrit=9 |  |  |  | L/D Max: | 166.576 | at alpha= | 0 | deg
Re: | 20000000 |  |  | Cd Min: | 0.06162 | at alpha= | 20 | deg
Mach: | 0.25 |  |  | Cl=0 at alpha= | -6.2373 | deg
|  |  |  | @ Cl=0.1, Cd= | 0.0049685
|  |  |  | @ Cl=0.4, Cd= | 0.0043685
|  |  |  | @ Cl=0.6, Cd= | 0.0040001
alpha (deg) | Cl | Cd | Cm | Cl/Cd
-20 | -0.9157 | 0.03812 | -0.2243 | -24.0215
-19.5 | -0.9283 | 0.03264 | -0.225 | -28.4406
-19 | -0.9302 | 0.0286 | -0.2239 | -32.5245
-18.5 | -0.9426 | 0.02462 | -0.2208 | -38.2859
-18 | -0.9417 | 0.02184 | -0.2169 | -43.1181
-17.5 | -0.9298 | 0.01979 | -0.2129 | -46.9833
-17 | -0.9096 | 0.01823 | -0.2091 | -49.8958
-16.5 | -0.8901 | 0.01667 | -0.205 | -53.3953
-16 | -0.8673 | 0.01529 | -0.2007 | -56.7233
-15.5 | -0.8386 | 0.01418 | -0.1969 | -59.1396
-15 | -0.8078 | 0.01321 | -0.193 | -61.1506
-14.5 | -0.7741 | 0.01235 | -0.1894 | -62.6802
-14 | -0.7398 | 0.01152 | -0.1857 | -64.2188
-13.5 | -0.7012 | 0.01085 | -0.1826 | -64.6267
-13 | -0.6605 | 0.01023 | -0.1797 | -64.565
-12.5 | -0.6192 | 0.00963 | -0.1768 | -64.2991
-12 | -0.5773 | 0.00905 | -0.1741 | -63.7901
-11.5 | -0.5348 | 0.00852 | -0.1713 | -62.77
-11 | -0.4922 | 0.00804 | -0.1685 | -61.2189
-10.5 | -0.4608 | 0.0073 | -0.1636 | -63.1233
-10 | -0.4147 | 0.00695 | -0.1614 | -59.6691
-9.5 | -0.3617 | 0.0067 | -0.1605 | -53.9851
-9 | -0.3077 | 0.00647 | -0.16 | -47.558
-8.5 | -0.2529 | 0.00625 | -0.1596 | -40.464
-8 | -0.1981 | 0.00603 | -0.1593 | -32.8524
-7.5 | -0.1432 | 0.0058 | -0.1591 | -24.6897
-7 | -0.087 | 0.00562 | -0.1592 | -15.4804
-6.5 | -0.03 | 0.00544 | -0.1594 | -5.5147
-6 | 0.0271 | 0.00524 | -0.1598 | 5.1718
-5.5 | 0.0838 | 0.00501 | -0.1601 | 16.7265
-5 | 0.1423 | 0.00486 | -0.1609 | 29.2798
-4.5 | 0.2011 | 0.00471 | -0.1617 | 42.6964
-4 | 0.2607 | 0.00459 | -0.1627 | 56.7974
-3.5 | 0.3194 | 0.00447 | -0.1635 | 71.4541
-3 | 0.3773 | 0.0044 | -0.1642 | 85.75
-2.5 | 0.435 | 0.00432 | -0.1649 | 100.6944
-2 | 0.4945 | 0.0042 | -0.166 | 117.7381
-1.5 | 0.5506 | 0.0041 | -0.1664 | 134.2927
-1 | 0.605 | 0.00399 | -0.1664 | 151.6291
-0.5 | 0.654 | 0.00395 | -0.1652 | 165.5696
0 | 0.6763 | 0.00406 | -0.158 | 166.5764
0.5 | 0.6603 | 0.0046 | -0.1425 | 143.5435
1 | 0.6416 | 0.00563 | -0.1272 | 113.9609
1.5 | 0.6503 | 0.00638 | -0.1179 | 101.9279
2 | 0.6415 | 0.00764 | -0.1054 | 83.966
2.5 | 0.649 | 0.00846 | -0.0964 | 76.7139
3 | 0.6631 | 0.00899 | -0.0888 | 73.7597
3.5 | 0.6846 | 0.00988 | -0.0827 | 69.2915
4 | 0.7122 | 0.01078 | -0.0779 | 66.0668
4.5 | 0.7315 | 0.01203 | -0.0717 | 60.8063
5 | 0.763 | 0.01293 | -0.0678 | 59.0101
5.5 | 0.8006 | 0.01369 | -0.0651 | 58.4806
6 | 0.8399 | 0.01445 | -0.0627 | 58.1246
6.5 | 0.8758 | 0.01534 | -0.0599 | 57.0926
7 | 0.9169 | 0.01608 | -0.0579 | 57.0211
7.5 | 0.9563 | 0.01689 | -0.0557 | 56.6193
8.5 | 1.03 | 0.01884 | -0.0506 | 54.6709
9 | 1.0715 | 0.01966 | -0.0489 | 54.5015
9.5 | 1.1103 | 0.02063 | -0.0468 | 53.8197
10 | 1.1502 | 0.02159 | -0.0449 | 53.2747
10.5 | 1.1934 | 0.02239 | -0.0436 | 53.3006
11 | 1.2361 | 0.02325 | -0.0422 | 53.1656
11.5 | 1.2713 | 0.02451 | -0.0397 | 51.8686
12 | 1.3117 | 0.02554 | -0.0381 | 51.3587
12.5 | 1.3498 | 0.02668 | -0.0361 | 50.5922
13 | 1.3786 | 0.02835 | -0.033 | 48.6279
13.5 | 1.4142 | 0.02972 | -0.0309 | 47.5841
14 | 1.4488 | 0.03119 | -0.0287 | 46.4508
14.5 | 1.4796 | 0.03292 | -0.0262 | 44.9453
15 | 1.5133 | 0.03452 | -0.0241 | 43.8384
15.5 | 1.5413 | 0.03656 | -0.0215 | 42.1581
16 | 1.5735 | 0.03837 | -0.0195 | 41.0086
16.5 | 1.6008 | 0.04058 | -0.0171 | 39.448
17 | 1.6283 | 0.04285 | -0.0149 | 38
17.5 | 1.6537 | 0.04534 | -0.0127 | 36.4733
18 | 1.6765 | 0.04814 | -0.0105 | 34.8255
18.5 | 1.6958 | 0.05128 | -0.0083 | 33.0694
19 | 1.7155 | 0.05452 | -0.0063 | 31.4655
19.5 | 1.7347 | 0.05792 | -0.0047 | 29.9499
20 | 1.7518 | 0.06162 | -0.0032 | 28.4291

## 151. Re 20M Mach 0.50 (1)
BIGFOIL.COM POLAR EXPORT
NACA67A718
NACA67A718 |  |  |  | Cl Max: | 1.731 | at alpha= | 8 | deg
JavaFoil+Calcfoil stall+Eppler ext transition |  |  |  | L/D Max: | 117.273 | at alpha= | 3 | deg
Re: | 20000000 |  |  | Cd Min: | 0.0061 | at alpha= | -5.5 | deg
Mach: | 0.5 |  |  | Cl=0 at alpha= | -5.8357 | deg
|  |  |  | @ Cl=0.1, Cd= | 0.0061747
|  |  |  | @ Cl=0.4, Cd= | 0.0066233
|  |  |  | @ Cl=0.6, Cd= | 0.0072945
alpha (deg) | Cl | Cd | Cm | Cl/Cd
-20 | -0.811 | 0.17899 | -0.062 | -4.533
-19.5 | -0.783 | 0.17246 | -0.063 | -4.538
-19 | -0.755 | 0.16421 | -0.064 | -4.596
-18.5 | -0.726 | 0.15649 | -0.064 | -4.641
-18 | -0.698 | 0.14999 | -0.065 | -4.652
-17.5 | -0.669 | 0.14656 | -0.065 | -4.562
-17 | -0.641 | 0.13219 | -0.066 | -4.845
-16.5 | -0.612 | 0.12376 | -0.067 | -4.948
-16 | -0.584 | 0.11403 | -0.068 | -5.121
-15.5 | -0.555 | 0.11486 | -0.068 | -4.83
-15 | -0.526 | 0.10826 | -0.068 | -4.857
-14.5 | -0.497 | 0.10269 | -0.068 | -4.843
-14 | -0.469 | 0.09385 | -0.07 | -4.999
-13.5 | -0.445 | 0.079 | -0.08 | -5.633
-13 | -0.42 | 0.06953 | -0.087 | -6.036
-12.5 | -0.399 | 0.0554 | -0.097 | -7.196
-12 | -0.354 | 0.0795 | -0.07 | -4.448
-11.5 | -0.326 | 0.07141 | -0.074 | -4.564
-11 | -0.298 | 0.06447 | -0.079 | -4.626
-10.5 | -0.267 | 0.08049 | -0.067 | -3.317
-10 | -0.239 | 0.06762 | -0.072 | -3.533
-9.5 | -0.211 | 0.06096 | -0.075 | -3.454
-9 | -0.281 | 0.05462 | -0.08 | -5.142
-8.5 | -0.275 | 0.03445 | -0.112 | -7.986
-8 | -0.272 | 0.00846 | -0.145 | -32.149
-7.5 | -0.218 | 0.00738 | -0.148 | -29.529
-7 | -0.157 | 0.00695 | -0.15 | -22.539
-6.5 | -0.091 | 0.00667 | -0.152 | -13.688
-6 | -0.023 | 0.00636 | -0.154 | -3.633
-5.5 | 0.047 | 0.0061 | -0.156 | 7.694
-5 | 0.118 | 0.0062 | -0.157 | 19.061
-4.5 | 0.19 | 0.00629 | -0.159 | 30.272
-4 | 0.263 | 0.00635 | -0.161 | 41.411
-3.5 | 0.336 | 0.00641 | -0.163 | 52.414
-3 | 0.411 | 0.00666 | -0.164 | 61.739
-2.5 | 0.484 | 0.0066 | -0.166 | 73.285
-2 | 0.557 | 0.007 | -0.168 | 79.556
-1.5 | 0.63 | 0.0075 | -0.17 | 84.033
-1 | 0.703 | 0.00782 | -0.171 | 89.958
-0.5 | 0.776 | 0.00796 | -0.173 | 97.413
0 | 0.834 | 0.00839 | -0.175 | 99.377
0.5 | 0.905 | 0.00894 | -0.177 | 101.244
1 | 0.976 | 0.00921 | -0.178 | 105.97
1.5 | 1.046 | 0.00962 | -0.18 | 108.747
2 | 1.117 | 0.00984 | -0.181 | 113.454
2.5 | 1.187 | 0.01019 | -0.183 | 116.537
3 | 1.257 | 0.01072 | -0.185 | 117.273
3.5 | 1.313 | 0.01144 | -0.186 | 114.709
4 | 1.377 | 0.01202 | -0.188 | 114.558
4.5 | 1.44 | 0.01303 | -0.189 | 110.492
5 | 1.501 | 0.0139 | -0.191 | 107.988
5.5 | 1.559 | 0.01467 | -0.192 | 106.318
6 | 1.615 | 0.01532 | -0.194 | 105.428
6.5 | 1.663 | 0.01603 | -0.195 | 103.748
7 | 1.7 | 0.01681 | -0.197 | 101.137
7.5 | 1.725 | 0.01766 | -0.198 | 97.698
8 | 1.731 | 0.0193 | -0.199 | 89.659
8.5 | 1.707 | 0.02056 | -0.201 | 83.019
9 | 1.6 | 0.0221 | -0.202 | 72.382
9.5 | 1.044 | 0.02397 | -0.203 | 43.549
10 | 1.076 | 0.02703 | -0.204 | 39.792
10.5 | 1.108 | 0.02742 | -0.206 | 40.408
11 | 1.141 | 0.02677 | -0.207 | 42.634
11.5 | 1.172 | 0.0293 | -0.208 | 40.01
12 | 1.203 | 0.03187 | -0.209 | 37.735
12.5 | 1.231 | 0.03384 | -0.21 | 36.386
13 | 1.255 | 0.03904 | -0.209 | 32.135

## 152. Re 20M Mach 0.50 (2)
BIGFOIL.COM POLAR EXPORT
NACA67A718
NACA67A718 |  |  |  | Cl Max: | 1.5713 | at alpha= | 15 | deg
XFOIL ncrit=9 |  |  |  | L/D Max: | 181.39 | at alpha= | 0 | deg
Re: | 20000000 |  |  | Cd Min: | 0.05455 | at alpha= | 15 | deg
Mach: | 0.5 |  |  | Cl=0 at alpha= | -99 | deg
|  |  |  | @ Cl=0.1, Cd= | 0.0041
|  |  |  | @ Cl=0.4, Cd= | 0.0041
|  |  |  | @ Cl=0.6, Cd= | 0.0041
alpha (deg) | Cl | Cd | Cm | Cl/Cd
0 | 0.7437 | 0.0041 | -0.1738 | 181.3902
0.5 | 0.774 | 0.00435 | -0.1669 | 177.931
1 | 0.7859 | 0.00492 | -0.1563 | 159.7358
1.5 | 0.7572 | 0.00629 | -0.1376 | 120.3816
2 | 0.7214 | 0.00822 | -0.1182 | 87.7616
2.5 | 0.7205 | 0.00936 | -0.1061 | 76.9765
3 | 0.7058 | 0.01131 | -0.0918 | 62.405
3.5 | 0.7085 | 0.01234 | -0.0809 | 57.4149
4 | 0.7252 | 0.0138 | -0.0729 | 52.5507
5 | 0.7849 | 0.01638 | -0.0621 | 47.9182
5.5 | 0.8177 | 0.0177 | -0.0574 | 46.1977
6 | 0.8542 | 0.01891 | -0.0532 | 45.1719
6.5 | 0.8931 | 0.02014 | -0.0495 | 44.3446
7 | 0.9309 | 0.02147 | -0.0457 | 43.3582
7.5 | 0.9749 | 0.02262 | -0.0427 | 43.099
8 | 1.0076 | 0.0243 | -0.0382 | 41.465
8.5 | 1.0519 | 0.02558 | -0.0353 | 41.122
9 | 1.0981 | 0.02685 | -0.0326 | 40.8976
9.5 | 1.1414 | 0.02836 | -0.0295 | 40.2468
10 | 1.1883 | 0.02972 | -0.0267 | 39.9832
10.5 | 1.2347 | 0.03123 | -0.0239 | 39.5357
11 | 1.2813 | 0.03279 | -0.0209 | 39.0759
11.5 | 1.326 | 0.03451 | -0.0177 | 38.4236
12 | 1.3675 | 0.03652 | -0.0141 | 37.4452
12.5 | 1.4005 | 0.03911 | -0.0098 | 35.8093
13 | 1.4432 | 0.0413 | -0.0063 | 34.9443
13.5 | 1.4807 | 0.04394 | -0.0024 | 33.6982
14 | 1.5191 | 0.04672 | 0.0014 | 32.515
14.5 | 1.5532 | 0.04999 | 0.0056 | 31.0702
15 | 1.5713 | 0.05455 | 0.0106 | 28.8048